## index
index | Re | Mach | Datasource
1 | 50000 | 0 | JavaFoil+Calcfoil stall+Eppler ext transition
2 | 50000 | 0 | XFOIL ncrit=9
3 | 50000 | 0.1 | JavaFoil+Calcfoil stall+Eppler ext transition
4 | 50000 | 0.1 | XFOIL ncrit=9
5 | 50000 | 0.25 | JavaFoil+Calcfoil stall+Eppler ext transition
6 | 50000 | 0.25 | XFOIL ncrit=9
7 | 50000 | 0.5 | JavaFoil+Calcfoil stall+Eppler ext transition
8 | 50000 | 0.5 | XFOIL ncrit=9
9 | 100000 | 0 | JavaFoil+Calcfoil stall+Eppler ext transition
10 | 100000 | 0 | XFOIL ncrit=9
11 | 100000 | 0.1 | JavaFoil+Calcfoil stall+Eppler ext transition
12 | 100000 | 0.1 | XFOIL ncrit=9
13 | 100000 | 0.25 | JavaFoil+Calcfoil stall+Eppler ext transition
14 | 100000 | 0.25 | XFOIL ncrit=9
15 | 100000 | 0.5 | JavaFoil+Calcfoil stall+Eppler ext transition
16 | 100000 | 0.5 | XFOIL ncrit=9
17 | 250000 | 0 | JavaFoil+Calcfoil stall+Eppler ext transition
18 | 250000 | 0 | XFOIL ncrit=9
19 | 250000 | 0.1 | JavaFoil+Calcfoil stall+Eppler ext transition
20 | 250000 | 0.1 | XFOIL ncrit=9
21 | 250000 | 0.25 | JavaFoil+Calcfoil stall+Eppler ext transition
22 | 250000 | 0.25 | XFOIL ncrit=9
23 | 250000 | 0.5 | JavaFoil+Calcfoil stall+Eppler ext transition
24 | 250000 | 0.5 | XFOIL ncrit=9
25 | 500000 | 0 | JavaFoil+Calcfoil stall+Eppler ext transition
26 | 500000 | 0 | XFOIL ncrit=9
27 | 500000 | 0.1 | JavaFoil+Calcfoil stall+Eppler ext transition
28 | 500000 | 0.1 | XFOIL ncrit=9
29 | 500000 | 0.25 | JavaFoil+Calcfoil stall+Eppler ext transition
30 | 500000 | 0.25 | XFOIL ncrit=9
31 | 500000 | 0.5 | JavaFoil+Calcfoil stall+Eppler ext transition
32 | 500000 | 0.5 | XFOIL ncrit=9
33 | 750000 | 0 | JavaFoil+Calcfoil stall+Eppler ext transition
34 | 750000 | 0 | XFOIL ncrit=9
35 | 750000 | 0.1 | JavaFoil+Calcfoil stall+Eppler ext transition
36 | 750000 | 0.1 | XFOIL ncrit=9
37 | 750000 | 0.25 | JavaFoil+Calcfoil stall+Eppler ext transition
38 | 750000 | 0.25 | XFOIL ncrit=9
39 | 750000 | 0.5 | JavaFoil+Calcfoil stall+Eppler ext transition
40 | 750000 | 0.5 | XFOIL ncrit=9
41 | 1000000 | 0 | JavaFoil+Calcfoil stall+Eppler ext transition
42 | 1000000 | 0 | XFOIL ncrit=9
43 | 1000000 | 0.1 | JavaFoil+Calcfoil stall+Eppler ext transition
44 | 1000000 | 0.1 | XFOIL ncrit=9
45 | 1000000 | 0.25 | JavaFoil+Calcfoil stall+Eppler ext transition
46 | 1000000 | 0.25 | XFOIL ncrit=9
47 | 1000000 | 0.5 | JavaFoil+Calcfoil stall+Eppler ext transition
48 | 1000000 | 0.5 | XFOIL ncrit=9
49 | 2000000 | 0 | JavaFoil+Calcfoil stall+Eppler ext transition
50 | 2000000 | 0 | XFOIL ncrit=9
51 | 2000000 | 0.1 | JavaFoil+Calcfoil stall+Eppler ext transition
52 | 2000000 | 0.1 | XFOIL ncrit=9
53 | 2000000 | 0.25 | JavaFoil+Calcfoil stall+Eppler ext transition
54 | 2000000 | 0.25 | XFOIL ncrit=9
55 | 2000000 | 0.5 | JavaFoil+Calcfoil stall+Eppler ext transition
56 | 2000000 | 0.5 | XFOIL ncrit=9
57 | 3000000 | 0 | JavaFoil+Calcfoil stall+Eppler ext transition
58 | 3000000 | 0 | XFOIL ncrit=9
59 | 3000000 | 0.1 | JavaFoil+Calcfoil stall+Eppler ext transition
60 | 3000000 | 0.1 | XFOIL ncrit=9
61 | 3000000 | 0.25 | JavaFoil+Calcfoil stall+Eppler ext transition
62 | 3000000 | 0.25 | XFOIL ncrit=9
63 | 3000000 | 0.5 | JavaFoil+Calcfoil stall+Eppler ext transition
64 | 3000000 | 0.5 | XFOIL ncrit=9
65 | 4000000 | 0 | JavaFoil+Calcfoil stall+Eppler ext transition
66 | 4000000 | 0 | XFOIL ncrit=9
67 | 4000000 | 0.1 | JavaFoil+Calcfoil stall+Eppler ext transition
68 | 4000000 | 0.1 | XFOIL ncrit=9
69 | 4000000 | 0.25 | JavaFoil+Calcfoil stall+Eppler ext transition
70 | 4000000 | 0.25 | XFOIL ncrit=9
71 | 4000000 | 0.5 | JavaFoil+Calcfoil stall+Eppler ext transition
72 | 4000000 | 0.5 | XFOIL ncrit=9
73 | 5000000 | 0 | JavaFoil+Calcfoil stall+Eppler ext transition
74 | 5000000 | 0 | XFOIL ncrit=9
75 | 5000000 | 0.1 | JavaFoil+Calcfoil stall+Eppler ext transition
76 | 5000000 | 0.1 | XFOIL ncrit=9
77 | 5000000 | 0.25 | JavaFoil+Calcfoil stall+Eppler ext transition
78 | 5000000 | 0.25 | XFOIL ncrit=9
79 | 5000000 | 0.5 | JavaFoil+Calcfoil stall+Eppler ext transition
80 | 5000000 | 0.5 | XFOIL ncrit=9
81 | 6000000 | 0 | JavaFoil+Calcfoil stall+Eppler ext transition
82 | 6000000 | 0 | XFOIL ncrit=9
83 | 6000000 | 0.1 | JavaFoil+Calcfoil stall+Eppler ext transition
84 | 6000000 | 0.1 | XFOIL ncrit=9
85 | 6000000 | 0.25 | JavaFoil+Calcfoil stall+Eppler ext transition
86 | 6000000 | 0.25 | XFOIL ncrit=9
87 | 6000000 | 0.5 | JavaFoil+Calcfoil stall+Eppler ext transition
88 | 6000000 | 0.5 | XFOIL ncrit=9
89 | 7000000 | 0 | JavaFoil+Calcfoil stall+Eppler ext transition
90 | 7000000 | 0 | XFOIL ncrit=9
91 | 7000000 | 0.1 | JavaFoil+Calcfoil stall+Eppler ext transition
92 | 7000000 | 0.1 | XFOIL ncrit=9
93 | 7000000 | 0.25 | JavaFoil+Calcfoil stall+Eppler ext transition
94 | 7000000 | 0.25 | XFOIL ncrit=9
95 | 7000000 | 0.5 | JavaFoil+Calcfoil stall+Eppler ext transition
96 | 7000000 | 0.5 | XFOIL ncrit=9
97 | 8000000 | 0 | JavaFoil+Calcfoil stall+Eppler ext transition
98 | 8000000 | 0 | XFOIL ncrit=9
99 | 8000000 | 0.1 | JavaFoil+Calcfoil stall+Eppler ext transition
100 | 8000000 | 0.1 | XFOIL ncrit=9
101 | 8000000 | 0.25 | JavaFoil+Calcfoil stall+Eppler ext transition
102 | 8000000 | 0.25 | XFOIL ncrit=9
103 | 8000000 | 0.5 | JavaFoil+Calcfoil stall+Eppler ext transition
104 | 8000000 | 0.5 | XFOIL ncrit=9
105 | 10000000 | 0 | JavaFoil+Calcfoil stall+Eppler ext transition
106 | 10000000 | 0 | XFOIL ncrit=9
107 | 10000000 | 0.1 | JavaFoil+Calcfoil stall+Eppler ext transition
108 | 10000000 | 0.1 | XFOIL ncrit=9
109 | 10000000 | 0.25 | JavaFoil+Calcfoil stall+Eppler ext transition
110 | 10000000 | 0.25 | XFOIL ncrit=9
111 | 10000000 | 0.5 | JavaFoil+Calcfoil stall+Eppler ext transition
112 | 10000000 | 0.5 | XFOIL ncrit=9
113 | 12000000 | 0 | JavaFoil+Calcfoil stall+Eppler ext transition
114 | 12000000 | 0 | XFOIL ncrit=9
115 | 12000000 | 0.1 | JavaFoil+Calcfoil stall+Eppler ext transition
116 | 12000000 | 0.1 | XFOIL ncrit=9
117 | 12000000 | 0.25 | JavaFoil+Calcfoil stall+Eppler ext transition
118 | 12000000 | 0.25 | XFOIL ncrit=9
119 | 12000000 | 0.5 | JavaFoil+Calcfoil stall+Eppler ext transition
120 | 12000000 | 0.5 | XFOIL ncrit=9
121 | 14000000 | 0 | JavaFoil+Calcfoil stall+Eppler ext transition
122 | 14000000 | 0 | XFOIL ncrit=9
123 | 14000000 | 0.1 | JavaFoil+Calcfoil stall+Eppler ext transition
124 | 14000000 | 0.1 | XFOIL ncrit=9
125 | 14000000 | 0.25 | JavaFoil+Calcfoil stall+Eppler ext transition
126 | 14000000 | 0.25 | XFOIL ncrit=9
127 | 14000000 | 0.5 | JavaFoil+Calcfoil stall+Eppler ext transition
128 | 14000000 | 0.5 | XFOIL ncrit=9
129 | 16000000 | 0 | JavaFoil+Calcfoil stall+Eppler ext transition
130 | 16000000 | 0 | XFOIL ncrit=9
131 | 16000000 | 0.1 | JavaFoil+Calcfoil stall+Eppler ext transition
132 | 16000000 | 0.1 | XFOIL ncrit=9
133 | 16000000 | 0.25 | JavaFoil+Calcfoil stall+Eppler ext transition
134 | 16000000 | 0.25 | XFOIL ncrit=9
135 | 16000000 | 0.5 | JavaFoil+Calcfoil stall+Eppler ext transition
136 | 16000000 | 0.5 | XFOIL ncrit=9
137 | 18000000 | 0 | JavaFoil+Calcfoil stall+Eppler ext transition
138 | 18000000 | 0 | XFOIL ncrit=9
139 | 18000000 | 0.1 | JavaFoil+Calcfoil stall+Eppler ext transition
140 | 18000000 | 0.1 | XFOIL ncrit=9
141 | 18000000 | 0.25 | JavaFoil+Calcfoil stall+Eppler ext transition
142 | 18000000 | 0.25 | XFOIL ncrit=9
143 | 18000000 | 0.5 | JavaFoil+Calcfoil stall+Eppler ext transition
144 | 18000000 | 0.5 | XFOIL ncrit=9
145 | 20000000 | 0 | JavaFoil+Calcfoil stall+Eppler ext transition
146 | 20000000 | 0 | XFOIL ncrit=9
147 | 20000000 | 0.1 | JavaFoil+Calcfoil stall+Eppler ext transition
148 | 20000000 | 0.1 | XFOIL ncrit=9
149 | 20000000 | 0.25 | JavaFoil+Calcfoil stall+Eppler ext transition
150 | 20000000 | 0.25 | XFOIL ncrit=9
151 | 20000000 | 0.5 | JavaFoil+Calcfoil stall+Eppler ext transition
152 | 20000000 | 0.5 | XFOIL ncrit=9

## 1. Re 50k Mach 0.00 (1)
BIGFOIL.COM POLAR EXPORT
NACA34110.5
NACA34110.5 |  |  |  | Cl Max: | 1.298 | at alpha= | 13 | deg
JavaFoil+Calcfoil stall+Eppler ext transition |  |  |  | L/D Max: | 25.376 | at alpha= | 1.5 | deg
Re: | 50000 |  |  | Cd Min: | 0.0126 | at alpha= | 0 | deg
Mach: | 0 |  |  | Cl=0 at alpha= | -1.5213 | deg
|  |  |  | @ Cl=0.1, Cd= | 0.03689
|  |  |  | @ Cl=0.4, Cd= | 0.021182
|  |  |  | @ Cl=0.6, Cd= | 0.030778
alpha (deg) | Cl | Cd | Cm | Cl/Cd
-16.5 | -0.462 | 0.34977 | 0.003 | -1.322
-16 | -0.475 | 0.31993 | 0.003 | -1.486
-15.5 | -0.488 | 0.302 | 0.003 | -1.616
-15 | -0.5 | 0.26657 | 0.003 | -1.876
-14.5 | -0.512 | 0.25246 | 0.003 | -2.027
-14 | -0.522 | 0.23753 | 0.003 | -2.198
-13.5 | -0.531 | 0.22099 | 0.003 | -2.405
-13 | -0.539 | 0.19703 | 0.003 | -2.737
-12.5 | -0.546 | 0.18897 | 0.003 | -2.888
-12 | -0.55 | 0.17258 | 0.003 | -3.187
-11.5 | -0.552 | 0.1568 | 0.003 | -3.522
-11 | -0.552 | 0.14316 | 0.003 | -3.856
-10.5 | -0.549 | 0.13458 | 0.003 | -4.08
-10 | -0.543 | 0.12051 | 0.003 | -4.508
-9.5 | -0.534 | 0.11171 | 0.003 | -4.784
-9 | -0.522 | 0.10269 | 0.003 | -5.085
-8.5 | -0.507 | 0.09393 | 0.003 | -5.394
-8 | -0.488 | 0.08607 | 0.003 | -5.666
-7.5 | -0.465 | 0.07919 | 0.003 | -5.876
-7 | -0.44 | 0.07376 | 0.003 | -5.96
-6.5 | -0.411 | 0.0683 | 0.003 | -6.014
-6 | -0.378 | 0.0623 | 0.003 | -6.071
-5.5 | -0.343 | 0.05848 | 0.003 | -5.866
-5 | -0.305 | 0.05464 | 0.003 | -5.591
-4.5 | -0.266 | 0.05149 | 0.003 | -5.163
-4 | -0.224 | 0.04866 | 0.003 | -4.612
-3.5 | -0.181 | 0.04655 | 0.003 | -3.896
-3 | -0.137 | 0.04429 | 0.003 | -3.093
-2.5 | -0.091 | 0.04244 | 0.003 | -2.156
-2 | -0.045 | 0.04045 | 0.003 | -1.115
-1.5 | 0.002 | 0.03932 | 0.003 | 0.05
-1 | 0.05 | 0.03801 | 0.003 | 1.304
-0.5 | 0.098 | 0.03749 | 0.003 | 2.601
0 | 0.181 | 0.0126 | 0.003 | 14.339
0.5 | 0.24 | 0.01325 | 0.003 | 18.114
1 | 0.298 | 0.01349 | 0.003 | 22.097
1.5 | 0.354 | 0.01396 | 0.004 | 25.376
2 | 0.404 | 0.02181 | 0.006 | 18.546
2.5 | 0.448 | 0.02147 | 0.005 | 20.857
3 | 0.49 | 0.02427 | 0.005 | 20.182
3.5 | 0.533 | 0.0271 | 0.005 | 19.67
4 | 0.578 | 0.02964 | 0.004 | 19.506
4.5 | 0.624 | 0.03202 | 0.004 | 19.497
5 | 0.672 | 0.03414 | 0.004 | 19.679
5.5 | 0.719 | 0.0363 | 0.003 | 19.815
6 | 0.768 | 0.03843 | 0.003 | 19.971
6.5 | 0.815 | 0.04071 | 0.003 | 20.032
7 | 0.863 | 0.04313 | 0.003 | 20.013
7.5 | 0.911 | 0.0457 | 0.002 | 19.922
8 | 0.958 | 0.04814 | 0.002 | 19.889
8.5 | 1.003 | 0.05114 | 0.002 | 19.605
9 | 1.045 | 0.05446 | 0.002 | 19.192
9.5 | 1.086 | 0.0579 | 0.001 | 18.755
10 | 1.124 | 0.06152 | 0.001 | 18.271
10.5 | 1.16 | 0.06556 | 0.001 | 17.686
11 | 1.193 | 0.06968 | 0 | 17.114
11.5 | 1.221 | 0.07406 | 0 | 16.493
12 | 1.269 | 0.0728 | 0 | 17.429
12.5 | 1.287 | 0.07838 | -0.001 | 16.416
13 | 1.298 | 0.08498 | -0.001 | 15.279
13.5 | 1.226 | 0.11372 | -0.001 | 10.781
14 | 1.233 | 0.1216 | -0.001 | 10.143
14.5 | 1.235 | 0.12983 | -0.001 | 9.515
15 | 1.232 | 0.13896 | -0.001 | 8.865
15.5 | 1.224 | 0.14892 | -0.001 | 8.219
16 | 1.212 | 0.15955 | -0.001 | 7.595
16.5 | 1.196 | 0.17027 | -0.001 | 7.022
17 | 1.176 | 0.18231 | -0.001 | 6.45
17.5 | 1.153 | 0.19437 | -0.001 | 5.931
18 | 1.127 | 0.20817 | -0.001 | 5.414

## 2. Re 50k Mach 0.00 (2)
BIGFOIL.COM POLAR EXPORT
NACA34110.5
NACA34110.5 |  |  |  | Cl Max: | 0.8731 | at alpha= | 20 | deg
XFOIL ncrit=9 |  |  |  | L/D Max: | 18.1531 | at alpha= | 2 | deg
Re: | 50000 |  |  | Cd Min: | 0.24949 | at alpha= | -20 | deg
Mach: | 0 |  |  | Cl=0 at alpha= | -2.2014 | deg
|  |  |  | @ Cl=0.1, Cd= | 0.02947
|  |  |  | @ Cl=0.4, Cd= | 0.025717
|  |  |  | @ Cl=0.6, Cd= | 0.033368
alpha (deg) | Cl | Cd | Cm | Cl/Cd
-20 | -0.6957 | 0.24949 | 0.0577 | -2.7885
-19.5 | -0.6717 | 0.23744 | 0.0561 | -2.8289
-19 | -0.6538 | 0.23119 | 0.0529 | -2.828
-18.5 | -0.6371 | 0.22562 | 0.0494 | -2.8238
-18 | -0.6235 | 0.22212 | 0.0451 | -2.807
-17.5 | -0.6214 | 0.22449 | 0.0395 | -2.7681
-17 | -0.5904 | 0.20878 | 0.0387 | -2.8279
-16.5 | -0.5715 | 0.20166 | 0.0362 | -2.834
-16 | -0.5561 | 0.19596 | 0.033 | -2.8378
-15.5 | -0.5483 | 0.19319 | 0.0287 | -2.8381
-15 | -0.552 | 0.19366 | 0.0231 | -2.8504
-14.5 | -0.5139 | 0.17762 | 0.0238 | -2.8933
-14 | -0.4976 | 0.17085 | 0.0215 | -2.9125
-13.5 | -0.4917 | 0.1668 | 0.0175 | -2.9478
-13 | -0.5032 | 0.16661 | 0.0114 | -3.0202
-12.5 | -0.4604 | 0.15157 | 0.0135 | -3.0375
-12 | -0.4539 | 0.14627 | 0.0102 | -3.1032
-11.5 | -0.4688 | 0.14473 | 0.0039 | -3.2391
-11 | -0.4292 | 0.13194 | 0.0061 | -3.253
-10.5 | -0.4318 | 0.12734 | 0.0019 | -3.3909
-10 | -0.4164 | 0.11905 | 0.0008 | -3.4977
-9.5 | -0.4177 | 0.11373 | -0.0026 | -3.6727
-9 | -0.4017 | 0.10579 | -0.0029 | -3.7971
-8.5 | -0.4307 | 0.10182 | -0.0096 | -4.23
-8 | -0.4173 | 0.09392 | -0.009 | -4.4431
-7.5 | -0.4142 | 0.08702 | -0.0091 | -4.7598
-7 | -0.4214 | 0.08122 | -0.0101 | -5.1884
-5.5 | -0.3195 | 0.06461 | 0.0217 | -4.9451
-5 | -0.3749 | 0.06032 | 0.0259 | -6.2152
-4 | -0.4597 | 0.05317 | 0.0347 | -8.6459
-3.5 | -0.3266 | 0.04242 | 0.0077 | -7.6992
-3 | -0.1385 | 0.03515 | -0.0269 | -3.9403
-2.5 | -0.039 | 0.03313 | -0.0293 | -1.1772
-2 | 0.0263 | 0.0314 | -0.0268 | 0.83758
-1.5 | 0.0857 | 0.02974 | -0.0249 | 2.8816
-1 | 0.1594 | 0.02835 | -0.0255 | 5.6226
-0.5 | 0.2237 | 0.0272 | -0.0256 | 8.2243
0 | 0.2664 | 0.02661 | -0.0224 | 10.0113
0.5 | 0.44 | 0.02545 | -0.041 | 17.2888
1 | 0.4805 | 0.02697 | -0.0391 | 17.8161
1.5 | 0.5197 | 0.02872 | -0.0373 | 18.0954
2 | 0.5573 | 0.0307 | -0.0353 | 18.1531
2.5 | 0.5934 | 0.03294 | -0.0333 | 18.0146
3 | 0.6289 | 0.03524 | -0.0311 | 17.8462
3.5 | 0.6495 | 0.03943 | -0.0297 | 16.4722
4 | 0.6609 | 0.04442 | -0.028 | 14.8784
4.5 | 0.6926 | 0.0475 | -0.0255 | 14.5811
5 | 0.6395 | 0.05822 | -0.0249 | 10.9842
5.5 | 0.625 | 0.06581 | -0.0239 | 9.497
6.5 | 0.4671 | 0.08631 | -0.0279 | 5.4119
7 | 0.4923 | 0.09119 | -0.0272 | 5.3986
7.5 | 0.5083 | 0.09526 | -0.0258 | 5.3359
8.5 | 0.5578 | 0.10588 | -0.0251 | 5.2682
9 | 0.5655 | 0.10989 | -0.0239 | 5.1461
9.5 | 0.5877 | 0.1152 | -0.0237 | 5.1016
11 | 0.6497 | 0.13287 | -0.0242 | 4.8897
11.5 | 0.6722 | 0.13955 | -0.0246 | 4.8169
12 | 0.6804 | 0.14468 | -0.025 | 4.7028
13.5 | 0.7121 | 0.16132 | -0.0276 | 4.4142
14 | 0.7172 | 0.16647 | -0.0292 | 4.3083
14.5 | 0.7288 | 0.1724 | -0.0308 | 4.2274
15 | 0.7394 | 0.17847 | -0.0328 | 4.143
15.5 | 0.7524 | 0.18482 | -0.0348 | 4.071
16 | 0.7663 | 0.19137 | -0.037 | 4.0043
16.5 | 0.7814 | 0.19827 | -0.0392 | 3.9411
17 | 0.7967 | 0.2053 | -0.0415 | 3.8807
17.5 | 0.8121 | 0.21243 | -0.0439 | 3.8229
18 | 0.8285 | 0.21993 | -0.0462 | 3.7671
18.5 | 0.8473 | 0.22827 | -0.0485 | 3.7118
19 | 0.8511 | 0.2313 | -0.0526 | 3.6796
19.5 | 0.8597 | 0.23678 | -0.0566 | 3.6308
20 | 0.8731 | 0.2436 | -0.06 | 3.5842

## 3. Re 50k Mach 0.10 (1)
BIGFOIL.COM POLAR EXPORT
NACA34110.5
NACA34110.5 |  |  |  | Cl Max: | 1.296 | at alpha= | 13 | deg
JavaFoil+Calcfoil stall+Eppler ext transition |  |  |  | L/D Max: | 25.301 | at alpha= | 1.5 | deg
Re: | 50000 |  |  | Cd Min: | 0.01266 | at alpha= | 0 | deg
Mach: | 0.1 |  |  | Cl=0 at alpha= | -1.5213 | deg
|  |  |  | @ Cl=0.1, Cd= | 0.036499
|  |  |  | @ Cl=0.4, Cd= | 0.021222
|  |  |  | @ Cl=0.6, Cd= | 0.03096
alpha (deg) | Cl | Cd | Cm | Cl/Cd
-16 | -0.431 | 0.35654 | 0.003 | -1.21
-15.5 | -0.447 | 0.31832 | 0.003 | -1.403
-15 | -0.461 | 0.29833 | 0.003 | -1.546
-14.5 | -0.475 | 0.27727 | 0.003 | -1.715
-14 | -0.489 | 0.25396 | 0.003 | -1.924
-13.5 | -0.501 | 0.23636 | 0.003 | -2.119
-13 | -0.512 | 0.2156 | 0.003 | -2.373
-12.5 | -0.521 | 0.1915 | 0.003 | -2.72
-12 | -0.528 | 0.17596 | 0.003 | -3.001
-11.5 | -0.533 | 0.16701 | 0.003 | -3.193
-11 | -0.536 | 0.1527 | 0.003 | -3.508
-10.5 | -0.535 | 0.13533 | 0.003 | -3.956
-10 | -0.532 | 0.12529 | 0.003 | -4.246
-9.5 | -0.525 | 0.11529 | 0.003 | -4.557
-9 | -0.515 | 0.10532 | 0.003 | -4.891
-8.5 | -0.501 | 0.09628 | 0.003 | -5.208
-8 | -0.484 | 0.08762 | 0.003 | -5.523
-7.5 | -0.463 | 0.08089 | 0.003 | -5.722
-7 | -0.438 | 0.07466 | 0.003 | -5.869
-6.5 | -0.41 | 0.069 | 0.003 | -5.943
-6 | -0.378 | 0.06373 | 0.003 | -5.935
-5.5 | -0.343 | 0.05887 | 0.003 | -5.832
-5 | -0.306 | 0.05501 | 0.003 | -5.564
-4.5 | -0.267 | 0.05181 | 0.003 | -5.145
-4 | -0.225 | 0.04896 | 0.003 | -4.598
-3.5 | -0.182 | 0.04669 | 0.003 | -3.899
-3 | -0.138 | 0.04438 | 0.003 | -3.1
-2.5 | -0.092 | 0.04201 | 0.003 | -2.187
-2 | -0.045 | 0.04046 | 0.003 | -1.12
-1.5 | 0.002 | 0.03941 | 0.003 | 0.05
-1 | 0.05 | 0.03806 | 0.003 | 1.308
-0.5 | 0.098 | 0.03708 | 0.003 | 2.643
0 | 0.182 | 0.01266 | 0.003 | 14.337
0.5 | 0.241 | 0.0133 | 0.003 | 18.125
1 | 0.299 | 0.01355 | 0.003 | 22.096
1.5 | 0.355 | 0.01404 | 0.004 | 25.301
2 | 0.405 | 0.02202 | 0.006 | 18.386
2.5 | 0.448 | 0.02179 | 0.005 | 20.572
3 | 0.49 | 0.0247 | 0.005 | 19.853
3.5 | 0.534 | 0.02749 | 0.005 | 19.433
4 | 0.58 | 0.02999 | 0.004 | 19.337
4.5 | 0.627 | 0.03227 | 0.004 | 19.421
5 | 0.674 | 0.03442 | 0.004 | 19.592
5.5 | 0.722 | 0.03656 | 0.003 | 19.76
6 | 0.771 | 0.03871 | 0.003 | 19.907
6.5 | 0.819 | 0.04099 | 0.003 | 19.979
7 | 0.867 | 0.0434 | 0.003 | 19.975
7.5 | 0.915 | 0.04602 | 0.002 | 19.872
8 | 0.962 | 0.04849 | 0.002 | 19.832
8.5 | 1.007 | 0.05153 | 0.002 | 19.539
9 | 1.05 | 0.05487 | 0.002 | 19.129
9.5 | 1.09 | 0.0584 | 0.001 | 18.666
10 | 1.128 | 0.06211 | 0.001 | 18.16
10.5 | 1.163 | 0.06615 | 0.001 | 17.584
11 | 1.196 | 0.07036 | 0 | 16.995
11.5 | 1.224 | 0.07484 | 0 | 16.354
12 | 1.27 | 0.07371 | 0 | 17.226
12.5 | 1.286 | 0.07957 | -0.001 | 16.163
13 | 1.296 | 0.0865 | -0.001 | 14.978
13.5 | 1.223 | 0.1149 | -0.001 | 10.644
14 | 1.228 | 0.12266 | -0.001 | 10.015
14.5 | 1.228 | 0.13118 | -0.001 | 9.362
15 | 1.221 | 0.14071 | -0.001 | 8.681
15.5 | 1.21 | 0.15164 | -0.001 | 7.981
16 | 1.194 | 0.16294 | -0.001 | 7.33
16.5 | 1.174 | 0.17433 | -0.001 | 6.736
17 | 1.15 | 0.18713 | -0.001 | 6.146
17.5 | 1.123 | 0.20239 | -0.001 | 5.547
18 | 1.092 | 0.21802 | -0.001 | 5.009

## 4. Re 50k Mach 0.10 (2)
BIGFOIL.COM POLAR EXPORT
NACA34110.5
NACA34110.5 |  |  |  | Cl Max: | 0.8759 | at alpha= | 20 | deg
XFOIL ncrit=9 |  |  |  | L/D Max: | 17.9649 | at alpha= | 1.5 | deg
Re: | 50000 |  |  | Cd Min: | 0.24793 | at alpha= | -20 | deg
Mach: | 0.1 |  |  | Cl=0 at alpha= | -2.2025 | deg
|  |  |  | @ Cl=0.1, Cd= | 0.029646
|  |  |  | @ Cl=0.4, Cd= | 0.026007
|  |  |  | @ Cl=0.6, Cd= | 0.11907
alpha (deg) | Cl | Cd | Cm | Cl/Cd
-20 | -0.6953 | 0.24793 | 0.0587 | -2.8044
-19.5 | -0.6735 | 0.23797 | 0.0566 | -2.8302
-19 | -0.6556 | 0.23181 | 0.0533 | -2.8282
-18.5 | -0.6388 | 0.22632 | 0.0498 | -2.8226
-18 | -0.6259 | 0.22335 | 0.0453 | -2.8023
-17.5 | -0.6248 | 0.22625 | 0.0396 | -2.7615
-17 | -0.5908 | 0.20896 | 0.0392 | -2.8273
-16.5 | -0.5724 | 0.20213 | 0.0366 | -2.8318
-16 | -0.5571 | 0.19657 | 0.0332 | -2.8341
-15.5 | -0.5506 | 0.19443 | 0.0287 | -2.8319
-15 | -0.5548 | 0.19505 | 0.023 | -2.8444
-14.5 | -0.5131 | 0.17782 | 0.0241 | -2.8855
-14 | -0.4976 | 0.1713 | 0.0216 | -2.9048
-13.5 | -0.4935 | 0.16783 | 0.0174 | -2.9405
-13 | -0.4882 | 0.16237 | 0.0135 | -3.0067
-12.5 | -0.4596 | 0.15193 | 0.0137 | -3.0251
-12 | -0.4551 | 0.14712 | 0.01 | -3.0934
-11.5 | -0.4713 | 0.14585 | 0.0036 | -3.2314
-11 | -0.4278 | 0.1323 | 0.0062 | -3.2336
-10.5 | -0.434 | 0.12831 | 0.0015 | -3.3824
-10 | -0.4125 | 0.1192 | 0.0013 | -3.4606
-9.5 | -0.4202 | 0.11464 | -0.0031 | -3.6654
-9 | -0.3998 | 0.10621 | -0.0029 | -3.7642
-8.5 | -0.4023 | 0.09981 | -0.0057 | -4.0307
-8 | -0.4214 | 0.09486 | -0.0094 | -4.4423
-7.5 | -0.4183 | 0.08793 | -0.0097 | -4.7572
-7 | -0.4275 | 0.08243 | -0.0108 | -5.1862
-6.5 | -0.4098 | 0.07453 | -0.0078 | -5.4985
-6 | -0.4073 | 0.06824 | -0.004 | -5.9686
-5.5 | 0.0415 | 0.04802 | -0.0104 | 0.86422
-5 | 0.0419 | 0.04578 | -0.0073 | 0.91525
-4.5 | -0.0962 | 0.05096 | 0.0191 | -1.8878
-4 | -0.2661 | 0.05111 | 0.0355 | -5.2064
-3.5 | -0.318 | 0.04234 | 0.0061 | -7.5106
-3 | -0.1372 | 0.03527 | -0.0273 | -3.89
-2.5 | -0.0376 | 0.03326 | -0.0295 | -1.1305
-2 | 0.0256 | 0.03162 | -0.0268 | 0.80961
-1.5 | 0.0858 | 0.02991 | -0.0249 | 2.8686
-1 | 0.1591 | 0.02855 | -0.0253 | 5.5727
-0.5 | 0.2252 | 0.02737 | -0.0257 | 8.228
0 | 0.2674 | 0.02691 | -0.0227 | 9.9368
0.5 | 0.4421 | 0.02572 | -0.0414 | 17.189
1 | 0.4826 | 0.02725 | -0.0394 | 17.7101
1.5 | 0.5217 | 0.02904 | -0.0375 | 17.9649
2 | 0.5588 | 0.03112 | -0.0356 | 17.9563
2.5 | 0.5935 | 0.03355 | -0.0336 | 17.69
3 | 0.6282 | 0.03597 | -0.0313 | 17.4646
3.5 | 0.6512 | 0.03983 | -0.0297 | 16.3495
4 | 0.6564 | 0.04541 | -0.0281 | 14.455
4.5 | 0.6805 | 0.04923 | -0.0257 | 13.8229
5 | 0.6308 | 0.05941 | -0.0249 | 10.6177
6.5 | 0.4687 | 0.0868 | -0.028 | 5.3998
7 | 0.4871 | 0.09118 | -0.0266 | 5.3422
7.5 | 0.5088 | 0.0957 | -0.0258 | 5.3166
8 | 0.5482 | 0.10188 | -0.0262 | 5.3808
8.5 | 0.5513 | 0.10582 | -0.0247 | 5.2098
9 | 0.5655 | 0.11032 | -0.0238 | 5.126
9.5 | 0.5884 | 0.11574 | -0.0237 | 5.0838
11.5 | 0.675 | 0.14057 | -0.0247 | 4.8019
12 | 0.6828 | 0.14562 | -0.0251 | 4.6889
12.5 | 0.6997 | 0.15199 | -0.0257 | 4.6036
13.5 | 0.7142 | 0.16218 | -0.0276 | 4.4037
14 | 0.7185 | 0.16715 | -0.0293 | 4.2985
14.5 | 0.7302 | 0.17306 | -0.0309 | 4.2193
15 | 0.7405 | 0.17908 | -0.033 | 4.135
15.5 | 0.7535 | 0.18543 | -0.035 | 4.0635
16 | 0.7673 | 0.19194 | -0.0372 | 3.9976
16.5 | 0.7822 | 0.19881 | -0.0395 | 3.9344
17 | 0.7976 | 0.20584 | -0.0418 | 3.8749
17.5 | 0.8132 | 0.21299 | -0.0443 | 3.818
18 | 0.8297 | 0.2205 | -0.0467 | 3.7628
18.5 | 0.8485 | 0.22887 | -0.049 | 3.7073
19 | 0.854 | 0.23231 | -0.0529 | 3.6761
19.5 | 0.8622 | 0.23767 | -0.0571 | 3.6277
20 | 0.8759 | 0.2445 | -0.0605 | 3.5824

## 5. Re 50k Mach 0.25 (1)
BIGFOIL.COM POLAR EXPORT
NACA34110.5
NACA34110.5 |  |  |  | Cl Max: | 1.273 | at alpha= | 12.5 | deg
JavaFoil+Calcfoil stall+Eppler ext transition |  |  |  | L/D Max: | 24.428 | at alpha= | 1.5 | deg
Re: | 50000 |  |  | Cd Min: | 0.01347 | at alpha= | 0 | deg
Mach: | 0.25 |  |  | Cl=0 at alpha= | -1.5208 | deg
|  |  |  | @ Cl=0.1, Cd= | 0.037049
|  |  |  | @ Cl=0.4, Cd= | 0.02183
|  |  |  | @ Cl=0.6, Cd= | 0.031986
alpha (deg) | Cl | Cd | Cm | Cl/Cd
-13.5 | -0.199 | 0.35942 | 0.003 | -0.555
-13 | -0.249 | 0.40758 | 0.003 | -0.611
-12.5 | -0.291 | 0.34757 | 0.003 | -0.838
-12 | -0.329 | 0.29455 | 0.003 | -1.116
-11.5 | -0.362 | 0.25786 | 0.003 | -1.404
-11 | -0.391 | 0.2198 | 0.003 | -1.777
-10.5 | -0.415 | 0.18934 | 0.003 | -2.189
-10 | -0.433 | 0.17008 | 0.003 | -2.547
-9.5 | -0.446 | 0.14935 | 0.003 | -2.989
-9 | -0.454 | 0.13019 | 0.003 | -3.486
-8.5 | -0.455 | 0.11273 | 0.003 | -4.039
-8 | -0.451 | 0.10055 | 0.003 | -4.482
-7.5 | -0.44 | 0.09143 | 0.003 | -4.814
-7 | -0.424 | 0.08203 | 0.003 | -5.168
-6.5 | -0.402 | 0.07567 | 0.003 | -5.317
-6 | -0.375 | 0.06868 | 0.003 | -5.461
-5.5 | -0.343 | 0.06337 | 0.003 | -5.418
-5 | -0.308 | 0.05745 | 0.003 | -5.363
-4.5 | -0.27 | 0.05332 | 0.003 | -5.06
-4 | -0.229 | 0.05095 | 0.003 | -4.49
-3.5 | -0.186 | 0.04785 | 0.003 | -3.878
-3 | -0.141 | 0.04475 | 0.003 | -3.141
-2.5 | -0.094 | 0.04271 | 0.003 | -2.203
-2 | -0.046 | 0.04105 | 0.003 | -1.131
-1.5 | 0.002 | 0.03935 | 0.003 | 0.052
-1 | 0.051 | 0.03846 | 0.003 | 1.328
-0.5 | 0.101 | 0.03702 | 0.003 | 2.718
0 | 0.186 | 0.01347 | 0.003 | 13.83
0.5 | 0.247 | 0.01359 | 0.003 | 18.176
1 | 0.306 | 0.01391 | 0.003 | 21.985
1.5 | 0.359 | 0.01472 | 0.004 | 24.428
2 | 0.406 | 0.02287 | 0.006 | 17.75
2.5 | 0.45 | 0.02633 | 0.005 | 17.098
3 | 0.495 | 0.0269 | 0.005 | 18.411
3.5 | 0.543 | 0.02933 | 0.005 | 18.506
4 | 0.591 | 0.0316 | 0.004 | 18.697
4.5 | 0.64 | 0.0337 | 0.004 | 18.991
5 | 0.69 | 0.03575 | 0.004 | 19.291
5.5 | 0.739 | 0.03787 | 0.003 | 19.522
6 | 0.789 | 0.04005 | 0.003 | 19.702
6.5 | 0.838 | 0.04247 | 0.003 | 19.742
7 | 0.888 | 0.04502 | 0.003 | 19.714
7.5 | 0.936 | 0.04783 | 0.002 | 19.565
8 | 0.984 | 0.05081 | 0.002 | 19.368
8.5 | 1.03 | 0.05378 | 0.002 | 19.147
9 | 1.072 | 0.05727 | 0.002 | 18.721
9.5 | 1.112 | 0.06118 | 0.001 | 18.18
10 | 1.148 | 0.06526 | 0.001 | 17.596
10.5 | 1.181 | 0.06965 | 0.001 | 16.962
11 | 1.211 | 0.07447 | 0 | 16.258
11.5 | 1.255 | 0.07406 | 0 | 16.946
12 | 1.269 | 0.08001 | 0 | 15.856
12.5 | 1.273 | 0.08742 | -0.001 | 14.563
13 | 1.196 | 0.11335 | 0 | 10.552
13.5 | 1.192 | 0.12256 | -0.001 | 9.729
14 | 1.182 | 0.1331 | -0.001 | 8.878
14.5 | 1.161 | 0.14452 | -0.001 | 8.03
15 | 1.129 | 0.15785 | -0.001 | 7.153
15.5 | 1.089 | 0.17313 | -0.001 | 6.291
16 | 1.041 | 0.19049 | -0.001 | 5.464
16.5 | 0.985 | 0.21205 | -0.001 | 4.645
17 | 0.922 | 0.23195 | -0.001 | 3.976
17.5 | 0.853 | 0.25815 | 0 | 3.305

## 6. Re 50k Mach 0.25 (2)
BIGFOIL.COM POLAR EXPORT
NACA34110.5
NACA34110.5 |  |  |  | Cl Max: | 0.8915 | at alpha= | 20 | deg
XFOIL ncrit=9 |  |  |  | L/D Max: | 17.5979 | at alpha= | 1.5 | deg
Re: | 50000 |  |  | Cd Min: | 0.24968 | at alpha= | 20 | deg
Mach: | 0.25 |  |  | Cl=0 at alpha= | -2.1875 | deg
|  |  |  | @ Cl=0.1, Cd= | 0.030718
|  |  |  | @ Cl=0.4, Cd= | 0.02718
|  |  |  | @ Cl=0.6, Cd= | 0.035922
alpha (deg) | Cl | Cd | Cm | Cl/Cd
-20 | -0.7036 | 0.24829 | 0.0626 | -2.8338
-19.5 | -0.6844 | 0.24144 | 0.0593 | -2.8347
-19 | -0.6662 | 0.23558 | 0.0556 | -2.8279
-18.5 | -0.6499 | 0.23103 | 0.0514 | -2.8131
-18 | -0.6419 | 0.23176 | 0.0459 | -2.7697
-17.5 | -0.6184 | 0.22033 | 0.0435 | -2.8067
-17 | -0.5956 | 0.21109 | 0.0414 | -2.8215
-16.5 | -0.578 | 0.20503 | 0.0381 | -2.8191
-16 | -0.5652 | 0.20109 | 0.0339 | -2.8107
-15.5 | -0.5655 | 0.20205 | 0.0284 | -2.7988
-15 | -0.5321 | 0.18721 | 0.0277 | -2.8423
-14.5 | -0.5125 | 0.17963 | 0.0255 | -2.8531
-14 | -0.5007 | 0.17455 | 0.022 | -2.8685
-13.5 | -0.5062 | 0.17426 | 0.0163 | -2.9049
-13 | -0.4702 | 0.16052 | 0.0168 | -2.9292
-12.5 | -0.4586 | 0.15457 | 0.0139 | -2.9669
-12 | -0.4666 | 0.15284 | 0.0084 | -3.0529
-11.5 | -0.4329 | 0.1407 | 0.009 | -3.0768
-11 | -0.427 | 0.1353 | 0.0058 | -3.1559
-10.5 | -0.4205 | 0.12861 | 0.0029 | -3.2696
-10 | -0.4056 | 0.12148 | 0.0015 | -3.3388
-9.5 | -0.3957 | 0.11431 | -0.0003 | -3.4616
-9 | -0.4088 | 0.11033 | -0.0052 | -3.7052
-8.5 | -0.3938 | 0.10239 | -0.0055 | -3.8461
-8 | -0.386 | 0.09524 | -0.0064 | -4.0529
-7.5 | -0.3906 | 0.08885 | -0.0078 | -4.3962
-7 | -0.4087 | 0.08373 | -0.0091 | -4.8812
-6.5 | -0.4068 | 0.07719 | -0.0071 | -5.2701
-5.5 | 0.0492 | 0.04874 | -0.0113 | 1.0094
-4.5 | -0.0984 | 0.05216 | 0.019 | -1.8865
-3.5 | -0.2649 | 0.0413 | -0.0059 | -6.414
-3 | -0.1195 | 0.03611 | -0.0304 | -3.3093
-2.5 | -0.039 | 0.03426 | -0.0298 | -1.1384
-2 | 0.0234 | 0.03272 | -0.027 | 0.71516
-1.5 | 0.0851 | 0.03097 | -0.0252 | 2.7478
-1 | 0.1561 | 0.02977 | -0.0251 | 5.2435
-0.5 | 0.2312 | 0.02862 | -0.0268 | 8.0783
0 | 0.2769 | 0.02804 | -0.0236 | 9.8752
0.5 | 0.4545 | 0.0268 | -0.0424 | 16.959
1 | 0.4958 | 0.02846 | -0.0403 | 17.4209
1.5 | 0.5348 | 0.03039 | -0.0382 | 17.5979
2 | 0.5704 | 0.03281 | -0.0363 | 17.3849
2.5 | 0.5999 | 0.0359 | -0.0344 | 16.7103
3 | 0.6188 | 0.04009 | -0.0326 | 15.4353
3.5 | 0.6362 | 0.04426 | -0.0301 | 14.3742
4 | 0.632 | 0.05029 | -0.0281 | 12.5671
4.5 | 0.6226 | 0.05671 | -0.0259 | 10.9787
5 | 0.5952 | 0.06437 | -0.0241 | 9.2465
7 | 0.4829 | 0.09293 | -0.0259 | 5.1964
8 | 0.5276 | 0.1029 | -0.0246 | 5.1273
8.5 | 0.5433 | 0.10751 | -0.0238 | 5.0535
9 | 0.569 | 0.113 | -0.0237 | 5.0354
10 | 0.6209 | 0.12552 | -0.0241 | 4.9466
10.5 | 0.6355 | 0.13116 | -0.0241 | 4.8452
11 | 0.647 | 0.13648 | -0.0242 | 4.7406
11.5 | 0.6546 | 0.14131 | -0.0244 | 4.6324
12 | 0.6782 | 0.14838 | -0.0253 | 4.5707
12.5 | 0.6908 | 0.15405 | -0.026 | 4.4843
13.5 | 0.7268 | 0.16733 | -0.0282 | 4.3435
14.5 | 0.7382 | 0.1768 | -0.0316 | 4.1753
15 | 0.7484 | 0.1826 | -0.0338 | 4.0986
15.5 | 0.7606 | 0.18888 | -0.0362 | 4.0269
16 | 0.7748 | 0.19538 | -0.0386 | 3.9656
16.5 | 0.7893 | 0.20214 | -0.0411 | 3.9047
17 | 0.8047 | 0.20916 | -0.0437 | 3.8473
17.5 | 0.821 | 0.21646 | -0.0464 | 3.7928
18 | 0.8382 | 0.22408 | -0.049 | 3.7406
18.5 | 0.8578 | 0.23263 | -0.0515 | 3.6874
19 | 0.8702 | 0.23814 | -0.0549 | 3.6542
19.5 | 0.8769 | 0.24264 | -0.0596 | 3.614
20 | 0.8915 | 0.24968 | -0.0632 | 3.5706

## 7. Re 50k Mach 0.50 (1)
BIGFOIL.COM POLAR EXPORT
NACA34110.5
NACA34110.5 |  |  |  | Cl Max: | 1.186 | at alpha= | 10 | deg
JavaFoil+Calcfoil stall+Eppler ext transition |  |  |  | L/D Max: | 18.608 | at alpha= | 6 | deg
Re: | 50000 |  |  | Cd Min: | 0.01517 | at alpha= | 0 | deg
Mach: | 0.5 |  |  | Cl=0 at alpha= | -1.5189 | deg
|  |  |  | @ Cl=0.1, Cd= | 0.039299
|  |  |  | @ Cl=0.4, Cd= | 0.023448
|  |  |  | @ Cl=0.6, Cd= | 0.034989
alpha (deg) | Cl | Cd | Cm | Cl/Cd
-20 | -0.975 | 0.45219 | 0.004 | -2.155
-19.5 | -0.949 | 0.44699 | 0.004 | -2.124
-19 | -0.923 | 0.41561 | 0.004 | -2.221
-18.5 | -0.898 | 0.39922 | 0.004 | -2.248
-18 | -0.872 | 0.39428 | 0.004 | -2.212
-17.5 | -0.847 | 0.38963 | 0.004 | -2.174
-17 | -0.82 | 0.37928 | 0.004 | -2.163
-16.5 | -0.795 | 0.40348 | 0.004 | -1.97
-16 | -0.769 | 0.35885 | 0.005 | -2.143
-15.5 | -0.743 | 0.35494 | 0.005 | -2.094
-15 | -0.717 | 0.36922 | 0.005 | -1.941
-14.5 | -0.691 | 0.36562 | 0.005 | -1.889
-14 | -0.665 | 0.36206 | 0.005 | -1.836
-13.5 | -0.639 | 0.34793 | 0.005 | -1.836
-13 | -0.612 | 0.30785 | 0.005 | -1.988
-12.5 | -0.586 | 0.32976 | 0.005 | -1.777
-12 | -0.56 | 0.29961 | 0.005 | -1.869
-11.5 | -0.533 | 0.30006 | 0.005 | -1.777
-11 | -0.507 | 0.29705 | 0.005 | -1.706
-10.5 | -0.481 | 0.29424 | 0.005 | -1.633
-10 | -0.454 | 0.27823 | 0.005 | -1.631
-9.5 | -0.427 | 0.26434 | 0.005 | -1.617
-9 | -0.401 | 0.26178 | 0.005 | -1.532
-8.5 | -0.374 | 0.24422 | 0.004 | -1.532
-8 | -0.348 | 0.2396 | 0.004 | -1.451
-7.5 | -0.321 | 0.22561 | 0.004 | -1.423
-7 | -0.294 | 0.23101 | 0.004 | -1.273
-6.5 | -0.267 | 0.20967 | 0.004 | -1.276
-6 | -0.241 | 0.20502 | 0.004 | -1.174
-5.5 | -0.214 | 0.20401 | 0.004 | -1.048
-5 | -0.187 | 0.18046 | 0.004 | -1.036
-4.5 | -0.16 | 0.08879 | 0.003 | -1.804
-4 | -0.22 | 0.07005 | 0.003 | -3.139
-3.5 | -0.191 | 0.05742 | 0.003 | -3.331
-3 | -0.15 | 0.05097 | 0.003 | -2.94
-2.5 | -0.102 | 0.04659 | 0.004 | -2.194
-2 | -0.051 | 0.04325 | 0.004 | -1.179
-1.5 | 0.002 | 0.04038 | 0.004 | 0.056
-1 | 0.057 | 0.03994 | 0.004 | 1.42
-0.5 | 0.112 | 0.03912 | 0.004 | 2.862
0 | 0.203 | 0.01517 | 0.004 | 13.4
0.5 | 0.262 | 0.01657 | 0.004 | 15.808
1 | 0.315 | 0.01935 | 0.003 | 16.298
1.5 | 0.369 | 0.02209 | 0.003 | 16.705
2 | 0.424 | 0.0245 | 0.003 | 17.289
2.5 | 0.479 | 0.0327 | 0.005 | 14.652
3 | 0.535 | 0.03288 | 0.005 | 16.284
3.5 | 0.592 | 0.03471 | 0.005 | 17.051
4 | 0.648 | 0.03666 | 0.005 | 17.68
4.5 | 0.704 | 0.03879 | 0.004 | 18.15
5 | 0.759 | 0.04114 | 0.004 | 18.457
5.5 | 0.814 | 0.04378 | 0.004 | 18.595
6 | 0.868 | 0.04667 | 0.004 | 18.608
6.5 | 0.922 | 0.04989 | 0.003 | 18.475
7 | 0.974 | 0.05347 | 0.003 | 18.217
7.5 | 1.025 | 0.05742 | 0.003 | 17.861
8 | 1.075 | 0.06184 | 0.002 | 17.39
8.5 | 1.12 | 0.06683 | 0.002 | 16.765
9 | 1.155 | 0.07253 | 0.002 | 15.929
9.5 | 1.18 | 0.07906 | 0.001 | 14.925
10 | 1.186 | 0.08651 | 0.001 | 13.706
10.5 | 1.175 | 0.09266 | 0.001 | 12.681
11 | 0.996 | 0.11903 | 0 | 8.368
11.5 | 0.704 | 0.21952 | 0 | 3.208
12 | 0.731 | 0.25183 | 0 | 2.905
12.5 | 0.759 | 0.27078 | 0 | 2.804
13 | 0.787 | 0.29446 | -0.001 | 2.672
13.5 | 0.815 | 0.32137 | -0.001 | 2.535
14 | 0.843 | 0.34558 | -0.001 | 2.44
14.5 | 0.871 | 0.36806 | -0.001 | 2.368
15 | 0.9 | 0.39447 | -0.002 | 2.281

## 8. Re 50k Mach 0.50 (2)
BIGFOIL.COM POLAR EXPORT
NACA34110.5
NACA34110.5 |  |  |  | Cl Max: | 0.9743 | at alpha= | 20 | deg
XFOIL ncrit=9 |  |  |  | L/D Max: | 13.3062 | at alpha= | 1.5 | deg
Re: | 50000 |  |  | Cd Min: | 0.27844 | at alpha= | 20 | deg
Mach: | 0.5 |  |  | Cl=0 at alpha= | -2.143 | deg
|  |  |  | @ Cl=0.1, Cd= | 0.035808
|  |  |  | @ Cl=0.4, Cd= | 0.038047
|  |  |  | @ Cl=0.6, Cd= | 0.13416
alpha (deg) | Cl | Cd | Cm | Cl/Cd
-20 | -0.767 | 0.27104 | 0.075 | -2.8298
-19.5 | -0.7504 | 0.27003 | 0.0689 | -2.779
-19 | -0.7308 | 0.26429 | 0.0639 | -2.7651
-18.5 | -0.7001 | 0.24818 | 0.0617 | -2.8209
-18 | -0.6767 | 0.24018 | 0.0578 | -2.8175
-17.5 | -0.6557 | 0.23413 | 0.0532 | -2.8006
-17 | -0.6432 | 0.2337 | 0.0471 | -2.7522
-16.5 | -0.6175 | 0.22265 | 0.0438 | -2.7734
-16 | -0.5896 | 0.21159 | 0.0412 | -2.7865
-15.5 | -0.5681 | 0.2045 | 0.0375 | -2.778
-15 | -0.5537 | 0.20083 | 0.0325 | -2.7571
-14.5 | -0.5376 | 0.19483 | 0.0283 | -2.7593
-14 | -0.5064 | 0.18303 | 0.0267 | -2.7668
-13.5 | -0.4937 | 0.17869 | 0.0223 | -2.7629
-13 | -0.4768 | 0.17155 | 0.0188 | -2.7794
-12.5 | -0.4505 | 0.16214 | 0.0169 | -2.7785
-12 | -0.4485 | 0.15938 | 0.0121 | -2.814
-11.5 | -0.4176 | 0.14826 | 0.0109 | -2.8167
-11 | -0.4126 | 0.14384 | 0.007 | -2.8685
-10.5 | -0.3868 | 0.13435 | 0.0058 | -2.879
-10 | -0.3792 | 0.12833 | 0.0027 | -2.9549
-9.5 | -0.3842 | 0.12449 | -0.0012 | -3.0862
-9 | -0.367 | 0.11655 | -0.0025 | -3.1489
-8.5 | -0.363 | 0.11035 | -0.0046 | -3.2895
-8 | -0.3292 | 0.10062 | -0.0032 | -3.2717
-7.5 | -0.3206 | 0.09407 | -0.0031 | -3.4081
-7 | -0.323 | 0.08878 | -0.0011 | -3.6382
-6.5 | -0.2758 | 0.08225 | 0.0112 | -3.3532
-6 | 0.0107 | 0.06152 | -0.0028 | 0.17393
-5.5 | 0.0902 | 0.05182 | -0.0179 | 1.7406
-5 | 0.0588 | 0.05311 | -0.0098 | 1.1071
-4.5 | -0.1014 | 0.05608 | -0.0042 | -1.8081
-4 | -0.185 | 0.04991 | -0.0153 | -3.7067
-3.5 | -0.1757 | 0.04369 | -0.0302 | -4.0215
-3 | -0.1099 | 0.04135 | -0.0341 | -2.6578
-2.5 | -0.0442 | 0.03922 | -0.0325 | -1.127
-2 | 0.0177 | 0.03812 | -0.0297 | 0.46432
-1.5 | 0.0784 | 0.03614 | -0.0278 | 2.1693
-1 | 0.146 | 0.0351 | -0.0265 | 4.1595
-0.5 | 0.2263 | 0.03495 | -0.0283 | 6.475
0 | 0.2969 | 0.03502 | -0.0295 | 8.478
0.5 | 0.3332 | 0.03611 | -0.0262 | 9.2274
1 | 0.3577 | 0.0373 | -0.0225 | 9.5898
1.5 | 0.5389 | 0.0405 | -0.0433 | 13.3062
2 | 0.5357 | 0.04549 | -0.0396 | 11.7762
2.5 | 0.5456 | 0.04981 | -0.0357 | 10.9536
3 | 0.5088 | 0.0562 | -0.0314 | 9.0534
3.5 | 0.4838 | 0.06169 | -0.0269 | 7.8424
4 | 0.477 | 0.06682 | -0.024 | 7.1386
4.5 | 0.4678 | 0.07262 | -0.0226 | 6.4418
6.5 | 0.4549 | 0.09662 | -0.0253 | 4.7081
7 | 0.4699 | 0.10083 | -0.0238 | 4.6603
8.5 | 0.5461 | 0.11769 | -0.0231 | 4.6402
9 | 0.557 | 0.12204 | -0.0223 | 4.5641
9.5 | 0.5764 | 0.12765 | -0.0225 | 4.5155
10 | 0.5975 | 0.13335 | -0.0228 | 4.4807
10.5 | 0.6156 | 0.13921 | -0.0234 | 4.4221
11 | 0.636 | 0.14525 | -0.0242 | 4.3787
11.5 | 0.6534 | 0.15129 | -0.0253 | 4.3189
12 | 0.672 | 0.15751 | -0.0266 | 4.2664
12.5 | 0.691 | 0.16403 | -0.0281 | 4.2126
13 | 0.7111 | 0.17084 | -0.0299 | 4.1624
13.5 | 0.7356 | 0.17885 | -0.0317 | 4.1129
14 | 0.7581 | 0.18661 | -0.0337 | 4.0625
15 | 0.7955 | 0.20068 | -0.0384 | 3.964
15.5 | 0.8061 | 0.20582 | -0.0417 | 3.9165
16 | 0.8213 | 0.21253 | -0.0451 | 3.8644
16.5 | 0.8389 | 0.21991 | -0.0484 | 3.8147
17 | 0.857 | 0.2276 | -0.0519 | 3.7654
17.5 | 0.8767 | 0.23598 | -0.0555 | 3.7151
18 | 0.8987 | 0.24535 | -0.0588 | 3.6629
18.5 | 0.923 | 0.25595 | -0.062 | 3.6062
19 | 0.9356 | 0.26065 | -0.0669 | 3.5895
19.5 | 0.9509 | 0.26781 | -0.0719 | 3.5507
20 | 0.9743 | 0.27844 | -0.0754 | 3.4991

## 9. Re 100k Mach 0.00 (1)
BIGFOIL.COM POLAR EXPORT
NACA34110.5
NACA34110.5 |  |  |  | Cl Max: | 1.325 | at alpha= | 14 | deg
JavaFoil+Calcfoil stall+Eppler ext transition |  |  |  | L/D Max: | 41.566 | at alpha= | 4.5 | deg
Re: | 100000 |  |  | Cd Min: | 0.01081 | at alpha= | 1 | deg
Mach: | 0 |  |  | Cl=0 at alpha= | -1.5213 | deg
|  |  |  | @ Cl=0.1, Cd= | 0.034692
|  |  |  | @ Cl=0.4, Cd= | 0.01728
|  |  |  | @ Cl=0.6, Cd= | 0.015502
alpha (deg) | Cl | Cd | Cm | Cl/Cd
-16.5 | -0.462 | 0.27325 | 0.003 | -1.692
-16 | -0.475 | 0.25412 | 0.003 | -1.871
-15.5 | -0.488 | 0.23894 | 0.003 | -2.043
-15 | -0.5 | 0.21875 | 0.003 | -2.287
-14.5 | -0.512 | 0.20666 | 0.003 | -2.476
-14 | -0.522 | 0.1936 | 0.003 | -2.697
-13.5 | -0.531 | 0.17736 | 0.003 | -2.996
-13 | -0.539 | 0.16507 | 0.003 | -3.268
-12.5 | -0.546 | 0.15286 | 0.003 | -3.57
-12 | -0.55 | 0.13927 | 0.003 | -3.95
-11.5 | -0.552 | 0.13054 | 0.003 | -4.231
-11 | -0.552 | 0.12025 | 0.003 | -4.591
-10.5 | -0.549 | 0.10968 | 0.003 | -5.007
-10 | -0.543 | 0.10156 | 0.003 | -5.35
-9.5 | -0.534 | 0.09442 | 0.003 | -5.66
-9 | -0.522 | 0.08722 | 0.003 | -5.987
-8.5 | -0.507 | 0.08005 | 0.003 | -6.33
-8 | -0.488 | 0.07379 | 0.003 | -6.61
-7.5 | -0.465 | 0.06824 | 0.003 | -6.82
-7 | -0.44 | 0.06361 | 0.003 | -6.912
-6.5 | -0.411 | 0.05942 | 0.003 | -6.913
-6 | -0.378 | 0.05566 | 0.003 | -6.797
-5.5 | -0.343 | 0.05195 | 0.003 | -6.604
-5 | -0.306 | 0.04882 | 0.003 | -6.258
-4.5 | -0.266 | 0.04611 | 0.003 | -5.767
-4 | -0.224 | 0.04373 | 0.003 | -5.132
-3.5 | -0.181 | 0.04202 | 0.003 | -4.317
-3 | -0.137 | 0.04011 | 0.003 | -3.416
-2.5 | -0.092 | 0.03871 | 0.003 | -2.364
-2 | -0.045 | 0.03749 | 0.003 | -1.203
-1.5 | 0.002 | 0.03653 | 0.003 | 0.054
-1 | 0.05 | 0.03579 | 0.003 | 1.385
-0.5 | 0.098 | 0.03528 | 0.003 | 2.766
0 | 0.181 | 0.01087 | 0.003 | 16.653
0.5 | 0.241 | 0.01103 | 0.004 | 21.823
1 | 0.3 | 0.01081 | 0.004 | 27.749
1.5 | 0.359 | 0.01753 | 0.006 | 20.491
2 | 0.418 | 0.01717 | 0.006 | 24.347
2.5 | 0.477 | 0.01375 | 0.006 | 34.666
3 | 0.535 | 0.01496 | 0.006 | 35.726
3.5 | 0.591 | 0.01541 | 0.005 | 38.355
4 | 0.646 | 0.01597 | 0.005 | 40.444
4.5 | 0.696 | 0.01675 | 0.005 | 41.566
5 | 0.742 | 0.01798 | 0.004 | 41.271
5.5 | 0.784 | 0.01957 | 0.004 | 40.032
6 | 0.824 | 0.02199 | 0.004 | 37.494
6.5 | 0.865 | 0.02493 | 0.003 | 34.68
7 | 0.906 | 0.02794 | 0.003 | 32.422
7.5 | 0.948 | 0.03104 | 0.003 | 30.533
8 | 0.991 | 0.0341 | 0.002 | 29.047
8.5 | 1.032 | 0.03733 | 0.002 | 27.646
9 | 1.072 | 0.04061 | 0.002 | 26.4
9.5 | 1.111 | 0.04389 | 0.001 | 25.311
10 | 1.148 | 0.0472 | 0.001 | 24.313
10.5 | 1.182 | 0.05069 | 0.001 | 23.319
11 | 1.214 | 0.05441 | 0 | 22.319
11.5 | 1.243 | 0.05816 | 0 | 21.369
12 | 1.281 | 0.062 | 0 | 20.663
12.5 | 1.298 | 0.06726 | -0.001 | 19.306
13 | 1.312 | 0.07285 | -0.001 | 18.005
13.5 | 1.321 | 0.07852 | -0.001 | 16.818
14 | 1.325 | 0.08487 | -0.002 | 15.609
14.5 | 1.316 | 0.09425 | -0.002 | 13.958
15 | 1.233 | 0.12608 | -0.001 | 9.782
15.5 | 1.225 | 0.13416 | -0.001 | 9.129
16 | 1.212 | 0.14288 | -0.001 | 8.486
16.5 | 1.196 | 0.15221 | -0.001 | 7.858
17 | 1.176 | 0.16291 | -0.001 | 7.22
17.5 | 1.153 | 0.1729 | -0.002 | 6.67
18 | 1.127 | 0.1843 | -0.002 | 6.116
18.5 | 1.099 | 0.19701 | -0.002 | 5.578
19 | 1.069 | 0.20859 | -0.002 | 5.123

## 10. Re 100k Mach 0.00 (2)
BIGFOIL.COM POLAR EXPORT
NACA34110.5
NACA34110.5 |  |  |  | Cl Max: | 1.0329 | at alpha= | 8 | deg
XFOIL ncrit=9 |  |  |  | L/D Max: | 32.4792 | at alpha= | 4.5 | deg
Re: | 100000 |  |  | Cd Min: | 0.24023 | at alpha= | -20 | deg
Mach: | 0 |  |  | Cl=0 at alpha= | -1.8402 | deg
|  |  |  | @ Cl=0.1, Cd= | 0.023492
|  |  |  | @ Cl=0.4, Cd= | 0.018206
|  |  |  | @ Cl=0.6, Cd= | 0.019683
alpha (deg) | Cl | Cd | Cm | Cl/Cd
-20 | -0.6826 | 0.24023 | 0.0597 | -2.8414
-19.5 | -0.6667 | 0.23555 | 0.0554 | -2.8304
-18.5 | -0.6329 | 0.22275 | 0.0487 | -2.8413
-18 | -0.6152 | 0.21645 | 0.0458 | -2.8422
-17.5 | -0.5985 | 0.2105 | 0.0425 | -2.8432
-17 | -0.5829 | 0.20502 | 0.0387 | -2.8431
-16.5 | -0.5735 | 0.20212 | 0.0337 | -2.8374
-16 | -0.5583 | 0.19494 | 0.0305 | -2.864
-15.5 | -0.5357 | 0.18573 | 0.0294 | -2.8843
-15 | -0.5197 | 0.17932 | 0.0267 | -2.8982
-14.5 | -0.5054 | 0.17326 | 0.0236 | -2.917
-14 | -0.5013 | 0.16999 | 0.0185 | -2.949
-13 | -0.4675 | 0.15368 | 0.0148 | -3.042
-12.5 | -0.4532 | 0.14689 | 0.0126 | -3.0853
-12 | -0.4418 | 0.14053 | 0.0098 | -3.1438
-11.5 | -0.4388 | 0.1356 | 0.0051 | -3.236
-11 | -0.4479 | 0.13213 | -0.0018 | -3.3898
-10.5 | -0.4198 | 0.12076 | -0.0001 | -3.4763
-10 | -0.4033 | 0.11365 | -0.0006 | -3.5486
-9.5 | -0.3973 | 0.10739 | -0.0038 | -3.6996
-9 | -0.407 | 0.10246 | -0.0111 | -3.9723
-8.5 | -0.4338 | 0.09837 | -0.0173 | -4.4099
-8 | -0.41 | 0.08745 | -0.0158 | -4.6884
-7.5 | -0.3981 | 0.08062 | -0.0152 | -4.938
-7 | -0.3942 | 0.07461 | -0.0161 | -5.2835
-6.5 | -0.3981 | 0.07423 | -0.0162 | -5.3631
-6 | -0.3791 | 0.06293 | -0.0146 | -6.0242
-5.5 | -0.3671 | 0.05798 | -0.0111 | -6.3315
-5 | -0.3585 | 0.05422 | -0.008 | -6.612
-4.5 | -0.2674 | 0.04569 | -0.0191 | -5.8525
-4 | -0.1902 | 0.0402 | -0.0246 | -4.7313
-3.5 | -0.148 | 0.03489 | -0.0226 | -4.2419
-3 | -0.1179 | 0.03094 | -0.0183 | -3.8106
-2.5 | -0.0807 | 0.02737 | -0.0145 | -2.9485
-2 | -0.0286 | 0.02466 | -0.012 | -1.1598
-1.5 | 0.0609 | 0.02462 | -0.0101 | 2.4736
-1 | 0.1181 | 0.02297 | -0.0083 | 5.1415
-0.5 | 0.1745 | 0.02139 | -0.0076 | 8.158
0 | 0.2293 | 0.02028 | -0.0065 | 11.3067
0.5 | 0.2779 | 0.01954 | -0.0045 | 14.2221
1 | 0.3208 | 0.01781 | -0.0023 | 18.0124
2 | 0.5627 | 0.01902 | -0.0263 | 29.5846
2.5 | 0.6077 | 0.01982 | -0.0245 | 30.6609
3 | 0.652 | 0.02067 | -0.0227 | 31.5433
3.5 | 0.695 | 0.02175 | -0.0208 | 31.954
4 | 0.7389 | 0.02287 | -0.0189 | 32.3087
4.5 | 0.7808 | 0.02404 | -0.0169 | 32.4792
5 | 0.8203 | 0.02568 | -0.0148 | 31.9431
5.5 | 0.8643 | 0.02682 | -0.0128 | 32.226
6 | 0.8973 | 0.02904 | -0.0103 | 30.8988
6.5 | 0.9388 | 0.03054 | -0.0082 | 30.74
7 | 0.9686 | 0.03301 | -0.0055 | 29.3426
7.5 | 0.9971 | 0.03575 | -0.0027 | 27.8909
8 | 1.0329 | 0.03766 | -0.0004 | 27.427
8.5 | 1.0311 | 0.04307 | 0.0037 | 23.9401
9 | 0.8801 | 0.06314 | 0.0074 | 13.9389
10 | 0.7715 | 0.09204 | -0.0019 | 8.3822
10.5 | 0.7639 | 0.10215 | -0.0045 | 7.4782
11.5 | 0.6906 | 0.12524 | -0.0146 | 5.5142
12.5 | 0.729 | 0.13659 | -0.0154 | 5.3371
13 | 0.7207 | 0.14318 | -0.0179 | 5.0335

## 11. Re 100k Mach 0.10 (1)
BIGFOIL.COM POLAR EXPORT
NACA34110.5
NACA34110.5 |  |  |  | Cl Max: | 1.317 | at alpha= | 14 | deg
JavaFoil+Calcfoil stall+Eppler ext transition |  |  |  | L/D Max: | 41.291 | at alpha= | 4.5 | deg
Re: | 100000 |  |  | Cd Min: | 0.01083 | at alpha= | 1 | deg
Mach: | 0.1 |  |  | Cl=0 at alpha= | -1.5213 | deg
|  |  |  | @ Cl=0.1, Cd= | 0.034798
|  |  |  | @ Cl=0.4, Cd= | 0.017349
|  |  |  | @ Cl=0.6, Cd= | 0.015553
alpha (deg) | Cl | Cd | Cm | Cl/Cd
-16 | -0.432 | 0.27974 | 0.003 | -1.543
-15.5 | -0.447 | 0.2573 | 0.003 | -1.736
-15 | -0.461 | 0.23701 | 0.003 | -1.947
-14.5 | -0.475 | 0.21975 | 0.003 | -2.164
-14 | -0.489 | 0.20629 | 0.003 | -2.369
-13.5 | -0.501 | 0.19178 | 0.003 | -2.612
-13 | -0.512 | 0.17239 | 0.003 | -2.968
-12.5 | -0.521 | 0.16022 | 0.003 | -3.251
-12 | -0.528 | 0.14851 | 0.003 | -3.557
-11.5 | -0.533 | 0.13456 | 0.003 | -3.963
-11 | -0.536 | 0.12361 | 0.003 | -4.334
-10.5 | -0.535 | 0.11285 | 0.003 | -4.745
-10 | -0.532 | 0.10539 | 0.003 | -5.049
-9.5 | -0.525 | 0.09771 | 0.003 | -5.377
-9 | -0.515 | 0.08968 | 0.003 | -5.745
-8.5 | -0.501 | 0.08192 | 0.003 | -6.121
-8 | -0.484 | 0.07524 | 0.003 | -6.433
-7.5 | -0.463 | 0.06947 | 0.003 | -6.663
-7 | -0.438 | 0.06447 | 0.003 | -6.798
-6.5 | -0.41 | 0.06011 | 0.003 | -6.822
-6 | -0.378 | 0.05589 | 0.003 | -6.767
-5.5 | -0.343 | 0.05236 | 0.003 | -6.559
-5 | -0.306 | 0.049 | 0.003 | -6.247
-4.5 | -0.267 | 0.04637 | 0.003 | -5.75
-4 | -0.225 | 0.04396 | 0.003 | -5.122
-3.5 | -0.182 | 0.04221 | 0.003 | -4.314
-3 | -0.138 | 0.04028 | 0.003 | -3.415
-2.5 | -0.092 | 0.03877 | 0.003 | -2.371
-2 | -0.045 | 0.0375 | 0.003 | -1.208
-1.5 | 0.002 | 0.03656 | 0.003 | 0.054
-1 | 0.05 | 0.03583 | 0.003 | 1.39
-0.5 | 0.098 | 0.03538 | 0.003 | 2.772
0 | 0.182 | 0.01092 | 0.003 | 16.657
0.5 | 0.242 | 0.01104 | 0.004 | 21.9
1 | 0.301 | 0.01083 | 0.004 | 27.847
1.5 | 0.361 | 0.01758 | 0.006 | 20.526
2 | 0.42 | 0.01723 | 0.006 | 24.386
2.5 | 0.479 | 0.01381 | 0.006 | 34.673
3 | 0.537 | 0.01502 | 0.006 | 35.748
3.5 | 0.594 | 0.01549 | 0.005 | 38.339
4 | 0.648 | 0.01606 | 0.005 | 40.334
4.5 | 0.698 | 0.0169 | 0.005 | 41.291
5 | 0.743 | 0.01825 | 0.004 | 40.707
5.5 | 0.785 | 0.01998 | 0.004 | 39.271
6 | 0.825 | 0.02249 | 0.004 | 36.702
6.5 | 0.866 | 0.02549 | 0.003 | 33.979
7 | 0.908 | 0.02846 | 0.003 | 31.902
7.5 | 0.95 | 0.03157 | 0.003 | 30.101
8 | 0.993 | 0.03465 | 0.002 | 28.667
8.5 | 1.035 | 0.03788 | 0.002 | 27.33
9 | 1.076 | 0.04112 | 0.002 | 26.159
9.5 | 1.114 | 0.04451 | 0.001 | 25.029
10 | 1.151 | 0.04785 | 0.001 | 24.048
10.5 | 1.185 | 0.05132 | 0.001 | 23.097
11 | 1.217 | 0.055 | 0 | 22.133
11.5 | 1.245 | 0.05888 | 0 | 21.144
12 | 1.282 | 0.06308 | 0 | 20.318
12.5 | 1.298 | 0.0684 | -0.001 | 18.971
13 | 1.309 | 0.07412 | -0.001 | 17.667
13.5 | 1.316 | 0.07995 | -0.001 | 16.464
14 | 1.317 | 0.08682 | -0.002 | 15.17
14.5 | 1.232 | 0.11937 | -0.001 | 10.319
15 | 1.223 | 0.12722 | -0.001 | 9.61
15.5 | 1.211 | 0.1362 | -0.001 | 8.891
16 | 1.195 | 0.14513 | -0.001 | 8.233
16.5 | 1.175 | 0.15494 | -0.001 | 7.581
17 | 1.15 | 0.16609 | -0.001 | 6.927
17.5 | 1.123 | 0.17731 | -0.002 | 6.333
18 | 1.092 | 0.1887 | -0.002 | 5.789
18.5 | 1.059 | 0.20259 | -0.002 | 5.229
19 | 1.024 | 0.21484 | -0.002 | 4.767

## 12. Re 100k Mach 0.10 (2)
BIGFOIL.COM POLAR EXPORT
NACA34110.5
NACA34110.5 |  |  |  | Cl Max: | 1.082 | at alpha= | 9 | deg
XFOIL ncrit=9 |  |  |  | L/D Max: | 32.3353 | at alpha= | 4.5 | deg
Re: | 100000 |  |  | Cd Min: | 0.24097 | at alpha= | -20 | deg
Mach: | 0.1 |  |  | Cl=0 at alpha= | -1.8387 | deg
|  |  |  | @ Cl=0.1, Cd= | 0.023699
|  |  |  | @ Cl=0.4, Cd= | 0.017692
|  |  |  | @ Cl=0.6, Cd= | 0.019792
alpha (deg) | Cl | Cd | Cm | Cl/Cd
-20 | -0.6848 | 0.24097 | 0.0602 | -2.8418
-19.5 | -0.669 | 0.2365 | 0.0557 | -2.8288
-18.5 | -0.6343 | 0.22325 | 0.0492 | -2.8412
-18 | -0.6167 | 0.217 | 0.0462 | -2.8419
-17.5 | -0.5997 | 0.21105 | 0.0428 | -2.8415
-17 | -0.5843 | 0.20573 | 0.0389 | -2.8401
-16.5 | -0.5756 | 0.20317 | 0.0337 | -2.8331
-16 | -0.5566 | 0.1944 | 0.0313 | -2.8632
-15.5 | -0.536 | 0.18612 | 0.0297 | -2.8799
-15 | -0.5199 | 0.17974 | 0.027 | -2.8925
-14.5 | -0.5057 | 0.17376 | 0.0237 | -2.9103
-14 | -0.5029 | 0.17094 | 0.0183 | -2.942
-13.5 | -0.4916 | 0.16363 | 0.015 | -3.0043
-13 | -0.4663 | 0.15399 | 0.015 | -3.0281
-12.5 | -0.4523 | 0.14727 | 0.0128 | -3.0712
-12 | -0.441 | 0.14096 | 0.0099 | -3.1285
-11.5 | -0.4397 | 0.13643 | 0.0047 | -3.2229
-11 | -0.4487 | 0.13293 | -0.0022 | -3.3755
-10.5 | -0.4158 | 0.12089 | 0.0006 | -3.4395
-10 | -0.4011 | 0.11401 | -0.0005 | -3.5181
-9.5 | -0.396 | 0.10789 | -0.004 | -3.6704
-9 | -0.4083 | 0.10325 | -0.0119 | -3.9545
-8.5 | -0.4346 | 0.09928 | -0.0176 | -4.3775
-8 | -0.3985 | 0.08738 | -0.015 | -4.5605
-7.5 | -0.394 | 0.08102 | -0.015 | -4.863
-7 | -0.3918 | 0.07509 | -0.0163 | -5.2177
-6.5 | -0.3982 | 0.07504 | -0.0163 | -5.3065
-6 | -0.3775 | 0.06321 | -0.0147 | -5.9722
-5.5 | -0.3663 | 0.05842 | -0.0113 | -6.2701
-5 | -0.3548 | 0.05412 | -0.009 | -6.5558
-4.5 | -0.264 | 0.04571 | -0.02 | -5.7755
-4 | -0.1882 | 0.04011 | -0.0252 | -4.6921
-3.5 | -0.1483 | 0.03509 | -0.0227 | -4.2263
-3 | -0.1186 | 0.03111 | -0.0183 | -3.8123
-2.5 | -0.0813 | 0.02752 | -0.0145 | -2.9542
-2 | -0.0291 | 0.02478 | -0.0121 | -1.1743
-1.5 | 0.0611 | 0.02478 | -0.0102 | 2.4657
-1 | 0.1187 | 0.02318 | -0.0083 | 5.1208
-0.5 | 0.1756 | 0.02152 | -0.0076 | 8.1599
0 | 0.2307 | 0.0204 | -0.0066 | 11.3088
0.5 | 0.2798 | 0.01968 | -0.0046 | 14.2175
1 | 0.3265 | 0.01725 | -0.0025 | 18.9275
1.5 | 0.5211 | 0.01842 | -0.0282 | 28.2899
2 | 0.5661 | 0.01915 | -0.0264 | 29.5614
2.5 | 0.611 | 0.02 | -0.0246 | 30.55
3 | 0.6559 | 0.02085 | -0.0227 | 31.458
3.5 | 0.6988 | 0.02195 | -0.0208 | 31.836
4 | 0.7418 | 0.02317 | -0.0188 | 32.0155
4.5 | 0.7851 | 0.02428 | -0.0168 | 32.3353
5 | 0.8235 | 0.02603 | -0.0146 | 31.6366
5.5 | 0.8683 | 0.02722 | -0.0127 | 31.8993
6 | 0.9007 | 0.02944 | -0.01 | 30.5944
6.5 | 0.9371 | 0.03142 | -0.0076 | 29.825
7 | 0.9723 | 0.03345 | -0.0051 | 29.0673
7.5 | 0.9931 | 0.03689 | -0.0018 | 26.9206
8 | 1.0375 | 0.03813 | 0 | 27.2095
8.5 | 1.0214 | 0.04469 | 0.0048 | 22.8552
9 | 1.082 | 0.04457 | 0.006 | 24.2764
9.5 | 0.7214 | 0.09184 | -0.0047 | 7.855
10 | 0.7414 | 0.09944 | -0.0056 | 7.4558
10.5 | 0.7629 | 0.10321 | -0.0045 | 7.3917
11.5 | 0.6893 | 0.12581 | -0.0146 | 5.4789
12 | 0.7573 | 0.13191 | -0.0126 | 5.741
12.5 | 0.7322 | 0.13731 | -0.0153 | 5.3325
13 | 0.7214 | 0.14376 | -0.0179 | 5.0181
13.5 | 0.7288 | 0.15026 | -0.0197 | 4.8503
14 | 0.7681 | 0.15721 | -0.0192 | 4.8858

## 13. Re 100k Mach 0.25 (1)
BIGFOIL.COM POLAR EXPORT
NACA34110.5
NACA34110.5 |  |  |  | Cl Max: | 1.285 | at alpha= | 12.5 | deg
JavaFoil+Calcfoil stall+Eppler ext transition |  |  |  | L/D Max: | 39.336 | at alpha= | 4 | deg
Re: | 100000 |  |  | Cd Min: | 0.01078 | at alpha= | 0.5 | deg
Mach: | 0.25 |  |  | Cl=0 at alpha= | -1.5208 | deg
|  |  |  | @ Cl=0.1, Cd= | 0.035073
|  |  |  | @ Cl=0.4, Cd= | 0.017145
|  |  |  | @ Cl=0.6, Cd= | 0.01587
alpha (deg) | Cl | Cd | Cm | Cl/Cd
-13.5 | -0.199 | 0.27623 | 0.003 | -0.722
-13 | -0.249 | 0.25686 | 0.003 | -0.969
-12.5 | -0.291 | 0.23394 | 0.003 | -1.245
-12 | -0.329 | 0.23295 | 0.003 | -1.412
-11.5 | -0.362 | 0.1997 | 0.003 | -1.813
-11 | -0.391 | 0.17333 | 0.003 | -2.254
-10.5 | -0.415 | 0.15354 | 0.003 | -2.7
-10 | -0.433 | 0.13477 | 0.003 | -3.215
-9.5 | -0.446 | 0.12069 | 0.003 | -3.699
-9 | -0.454 | 0.10457 | 0.003 | -4.34
-8.5 | -0.455 | 0.09449 | 0.003 | -4.818
-8 | -0.451 | 0.08574 | 0.003 | -5.257
-7.5 | -0.44 | 0.07839 | 0.003 | -5.616
-7 | -0.424 | 0.07022 | 0.003 | -6.038
-6.5 | -0.402 | 0.06493 | 0.003 | -6.198
-6 | -0.375 | 0.05998 | 0.003 | -6.254
-5.5 | -0.343 | 0.05527 | 0.003 | -6.213
-5 | -0.308 | 0.0511 | 0.003 | -6.031
-4.5 | -0.27 | 0.04765 | 0.003 | -5.663
-4 | -0.229 | 0.0455 | 0.003 | -5.029
-3.5 | -0.186 | 0.04303 | 0.003 | -4.314
-3 | -0.141 | 0.04099 | 0.003 | -3.43
-2.5 | -0.094 | 0.03929 | 0.003 | -2.395
-2 | -0.046 | 0.03789 | 0.003 | -1.226
-1.5 | 0.002 | 0.03697 | 0.003 | 0.055
-1 | 0.051 | 0.0362 | 0.003 | 1.412
-0.5 | 0.101 | 0.03505 | 0.003 | 2.872
0 | 0.187 | 0.01114 | 0.004 | 16.77
0.5 | 0.248 | 0.01078 | 0.004 | 23.041
1 | 0.31 | 0.01104 | 0.004 | 28.03
1.5 | 0.371 | 0.01744 | 0.007 | 21.242
2 | 0.431 | 0.01683 | 0.006 | 25.617
2.5 | 0.491 | 0.01782 | 0.006 | 27.556
3 | 0.55 | 0.01537 | 0.006 | 35.768
3.5 | 0.606 | 0.01593 | 0.005 | 38.052
4 | 0.659 | 0.01674 | 0.005 | 39.336
4.5 | 0.706 | 0.01806 | 0.005 | 39.068
5 | 0.749 | 0.02005 | 0.004 | 37.359
5.5 | 0.791 | 0.0226 | 0.004 | 34.995
6 | 0.834 | 0.02514 | 0.004 | 33.151
6.5 | 0.876 | 0.02821 | 0.003 | 31.062
7 | 0.92 | 0.03122 | 0.003 | 29.48
7.5 | 0.964 | 0.03452 | 0.003 | 27.935
8 | 1.01 | 0.03756 | 0.002 | 26.883
8.5 | 1.053 | 0.04082 | 0.002 | 25.799
9 | 1.094 | 0.04408 | 0.002 | 24.821
9.5 | 1.133 | 0.04755 | 0.001 | 23.831
10 | 1.169 | 0.05115 | 0.001 | 22.845
10.5 | 1.201 | 0.05484 | 0.001 | 21.903
11 | 1.23 | 0.0588 | 0 | 20.924
11.5 | 1.266 | 0.06355 | 0 | 19.914
12 | 1.279 | 0.0692 | 0 | 18.477
12.5 | 1.285 | 0.07521 | -0.001 | 17.091
13 | 1.285 | 0.08182 | -0.001 | 15.7
13.5 | 1.273 | 0.09027 | -0.001 | 14.097
14 | 1.183 | 0.11895 | -0.001 | 9.944
14.5 | 1.161 | 0.12876 | -0.001 | 9.017
15 | 1.129 | 0.13844 | -0.001 | 8.158
15.5 | 1.089 | 0.15038 | -0.001 | 7.244
16 | 1.041 | 0.16555 | -0.001 | 6.288
16.5 | 0.985 | 0.17988 | -0.001 | 5.476
17 | 0.922 | 0.19828 | -0.001 | 4.651
17.5 | 0.853 | 0.21645 | -0.001 | 3.942

## 14. Re 100k Mach 0.25 (2)
BIGFOIL.COM POLAR EXPORT
NACA34110.5
NACA34110.5 |  |  |  | Cl Max: | 0.9892 | at alpha= | 7.5 | deg
XFOIL ncrit=9 |  |  |  | L/D Max: | 31.0306 | at alpha= | 3.5 | deg
Re: | 100000 |  |  | Cd Min: | 0.24548 | at alpha= | -20 | deg
Mach: | 0.25 |  |  | Cl=0 at alpha= | -1.8351 | deg
|  |  |  | @ Cl=0.1, Cd= | 0.024711
|  |  |  | @ Cl=0.4, Cd= | 0.019676
|  |  |  | @ Cl=0.6, Cd= | 0.020284
alpha (deg) | Cl | Cd | Cm | Cl/Cd
-20 | -0.6975 | 0.24548 | 0.0625 | -2.8414
-19.5 | -0.6831 | 0.24253 | 0.0572 | -2.8166
-19 | -0.6633 | 0.23412 | 0.0543 | -2.8332
-18.5 | -0.6433 | 0.2264 | 0.0517 | -2.8414
-18 | -0.6251 | 0.22021 | 0.0483 | -2.8387
-17.5 | -0.6075 | 0.21431 | 0.0445 | -2.8347
-17 | -0.594 | 0.21055 | 0.0396 | -2.8212
-16 | -0.5566 | 0.19527 | 0.034 | -2.8504
-15.5 | -0.5384 | 0.18846 | 0.0313 | -2.8568
-15 | -0.5219 | 0.18213 | 0.0282 | -2.8655
-14.5 | -0.5098 | 0.17732 | 0.0239 | -2.875
-14 | -0.5126 | 0.17625 | 0.0176 | -2.9084
-13.5 | -0.479 | 0.16292 | 0.0184 | -2.9401
-13 | -0.4622 | 0.15588 | 0.0163 | -2.9651
-12.5 | -0.4485 | 0.14936 | 0.0134 | -3.0028
-12 | -0.4404 | 0.14405 | 0.0094 | -3.0573
-11.5 | -0.446 | 0.14107 | 0.0029 | -3.1616
-11 | -0.4224 | 0.13038 | 0.0028 | -3.2398
-10.5 | -0.4022 | 0.1224 | 0.0025 | -3.2859
-10 | -0.3917 | 0.11603 | -0.0001 | -3.3759
-9.5 | -0.3975 | 0.11173 | -0.0066 | -3.5577
-9 | -0.415 | 0.10744 | -0.0155 | -3.8626
-8.5 | -0.3752 | 0.09599 | -0.0098 | -3.9087
-8 | -0.3672 | 0.08929 | -0.0116 | -4.1124
-7.5 | -0.3737 | 0.08304 | -0.0151 | -4.5002
-7 | -0.3906 | 0.07979 | -0.0186 | -4.8954
-6.5 | -0.3826 | 0.07192 | -0.018 | -5.3198
-6 | -0.3667 | 0.0649 | -0.0155 | -5.6502
-5.5 | -0.3684 | 0.06445 | -0.0115 | -5.7161
-5 | -0.3301 | 0.05411 | -0.0148 | -6.1005
-4.5 | -0.2407 | 0.0461 | -0.0255 | -5.2213
-4 | -0.1838 | 0.0406 | -0.0268 | -4.5271
-3.5 | -0.151 | 0.03627 | -0.0227 | -4.1632
-2.5 | -0.0843 | 0.02827 | -0.0146 | -2.982
-2 | -0.0309 | 0.0256 | -0.0122 | -1.207
-1.5 | 0.0628 | 0.02561 | -0.0106 | 2.4522
-1 | 0.1224 | 0.02417 | -0.0086 | 5.0641
-0.5 | 0.1812 | 0.02222 | -0.0079 | 8.1548
0 | 0.239 | 0.02109 | -0.007 | 11.3324
0.5 | 0.2909 | 0.02038 | -0.0051 | 14.2738
1 | 0.3417 | 0.01988 | -0.0035 | 17.1881
1.5 | 0.5385 | 0.01919 | -0.0289 | 28.0615
2 | 0.585 | 0.01996 | -0.0269 | 29.3086
2.5 | 0.6299 | 0.02093 | -0.0249 | 30.0956
3 | 0.674 | 0.02207 | -0.0228 | 30.5392
3.5 | 0.7196 | 0.02319 | -0.0207 | 31.0306
4 | 0.7609 | 0.02459 | -0.0184 | 30.9435
4.5 | 0.8005 | 0.02636 | -0.016 | 30.368
5 | 0.8443 | 0.0277 | -0.0137 | 30.4801
5.5 | 0.875 | 0.03025 | -0.0107 | 28.9256
6 | 0.9165 | 0.03198 | -0.0082 | 28.6585
6.5 | 0.9399 | 0.03506 | -0.0048 | 26.8083
7 | 0.957 | 0.03898 | -0.0013 | 24.5511
7.5 | 0.9892 | 0.04123 | 0.0017 | 23.9922
8 | 0.7735 | 0.0675 | 0.0021 | 11.4593
8.5 | 0.4898 | 0.09143 | -0.0047 | 5.3571
9 | 0.5476 | 0.09648 | -0.0037 | 5.6758
9.5 | 0.5338 | 0.10216 | -0.0037 | 5.2251
10 | 0.7486 | 0.10016 | -0.0033 | 7.474
11 | 0.6978 | 0.12285 | -0.0128 | 5.6801
11.5 | 0.6889 | 0.12886 | -0.0145 | 5.3461
12 | 0.6966 | 0.13543 | -0.0159 | 5.1436
12.5 | 0.757 | 0.14237 | -0.0143 | 5.3171

## 15. Re 100k Mach 0.50 (1)
BIGFOIL.COM POLAR EXPORT
NACA34110.5
NACA34110.5 |  |  |  | Cl Max: | 1.201 | at alpha= | 10 | deg
JavaFoil+Calcfoil stall+Eppler ext transition |  |  |  | L/D Max: | 33.698 | at alpha= | 1.5 | deg
Re: | 100000 |  |  | Cd Min: | 0.01086 | at alpha= | 0 | deg
Mach: | 0.5 |  |  | Cl=0 at alpha= | -1.5189 | deg
|  |  |  | @ Cl=0.1, Cd= | 0.035657
|  |  |  | @ Cl=0.4, Cd= | 0.01211
|  |  |  | @ Cl=0.6, Cd= | 0.019473
alpha (deg) | Cl | Cd | Cm | Cl/Cd
-20 | -0.975 | 0.35198 | 0.004 | -2.769
-19.5 | -0.949 | 0.34686 | 0.004 | -2.737
-19 | -0.923 | 0.34241 | 0.004 | -2.695
-18.5 | -0.898 | 0.32853 | 0.004 | -2.732
-18 | -0.872 | 0.32377 | 0.004 | -2.694
-17.5 | -0.847 | 0.31924 | 0.004 | -2.653
-17 | -0.82 | 0.31024 | 0.004 | -2.644
-16.5 | -0.795 | 0.30713 | 0.004 | -2.587
-16 | -0.769 | 0.2926 | 0.005 | -2.628
-15.5 | -0.743 | 0.2887 | 0.005 | -2.575
-15 | -0.717 | 0.27951 | 0.005 | -2.564
-14.5 | -0.691 | 0.27581 | 0.005 | -2.505
-14 | -0.665 | 0.27217 | 0.005 | -2.443
-13.5 | -0.639 | 0.26121 | 0.005 | -2.446
-13 | -0.612 | 0.24771 | 0.005 | -2.471
-12.5 | -0.586 | 0.24624 | 0.005 | -2.38
-12 | -0.56 | 0.23984 | 0.005 | -2.335
-11.5 | -0.533 | 0.2236 | 0.005 | -2.384
-11 | -0.507 | 0.22056 | 0.005 | -2.298
-10.5 | -0.481 | 0.21789 | 0.005 | -2.206
-10 | -0.454 | 0.20567 | 0.005 | -2.206
-9.5 | -0.427 | 0.20725 | 0.005 | -2.062
-9 | -0.401 | 0.20466 | 0.005 | -1.959
-8.5 | -0.374 | 0.18925 | 0.004 | -1.977
-8 | -0.348 | 0.18577 | 0.004 | -1.871
-7.5 | -0.321 | 0.17462 | 0.004 | -1.838
-7 | -0.294 | 0.16615 | 0.004 | -1.77
-6.5 | -0.268 | 0.1613 | 0.004 | -1.658
-6 | -0.241 | 0.14971 | 0.004 | -1.607
-5.5 | -0.214 | 0.15655 | 0.004 | -1.366
-5 | -0.187 | 0.13634 | 0.004 | -1.372
-4.5 | -0.16 | 0.07563 | 0.003 | -2.118
-4 | -0.22 | 0.05826 | 0.003 | -3.775
-3.5 | -0.191 | 0.05102 | 0.003 | -3.749
-3 | -0.15 | 0.04536 | 0.004 | -3.304
-2.5 | -0.102 | 0.04207 | 0.004 | -2.43
-2 | -0.051 | 0.03971 | 0.004 | -1.285
-1.5 | 0.002 | 0.03759 | 0.004 | 0.06
-1 | 0.057 | 0.03654 | 0.004 | 1.553
-0.5 | 0.112 | 0.03541 | 0.004 | 3.164
0 | 0.208 | 0.01086 | 0.004 | 19.156
0.5 | 0.277 | 0.01149 | 0.004 | 24.079
1 | 0.344 | 0.01172 | 0.004 | 29.348
1.5 | 0.41 | 0.01218 | 0.004 | 33.698
2 | 0.474 | 0.01856 | 0.007 | 25.525
2.5 | 0.532 | 0.01934 | 0.007 | 27.501
3 | 0.585 | 0.01872 | 0.006 | 31.218
3.5 | 0.634 | 0.02118 | 0.006 | 29.93
4 | 0.683 | 0.02404 | 0.005 | 28.409
4.5 | 0.733 | 0.02699 | 0.005 | 27.139
5 | 0.783 | 0.02989 | 0.004 | 26.204
5.5 | 0.834 | 0.03284 | 0.004 | 25.4
6 | 0.886 | 0.03573 | 0.004 | 24.798
6.5 | 0.938 | 0.03876 | 0.003 | 24.19
7 | 0.989 | 0.04192 | 0.003 | 23.601
7.5 | 1.041 | 0.04528 | 0.003 | 22.979
8 | 1.091 | 0.04876 | 0.002 | 22.368
8.5 | 1.136 | 0.05288 | 0.002 | 21.474
9 | 1.171 | 0.05764 | 0.002 | 20.311
9.5 | 1.195 | 0.06299 | 0.001 | 18.977
10 | 1.201 | 0.06918 | 0.001 | 17.358
10.5 | 1.182 | 0.0807 | 0.001 | 14.646
11 | 0.996 | 0.10204 | 0 | 9.763
11.5 | 0.704 | 0.17267 | 0 | 4.079
12 | 0.732 | 0.19717 | 0 | 3.71
12.5 | 0.759 | 0.21671 | 0 | 3.504
13 | 0.787 | 0.23599 | -0.001 | 3.334
13.5 | 0.815 | 0.24349 | -0.001 | 3.345
14 | 0.843 | 0.25856 | -0.001 | 3.261
14.5 | 0.872 | 0.29704 | -0.001 | 2.934
15 | 0.9 | 0.29777 | -0.002 | 3.022

## 16. Re 100k Mach 0.50 (2)
BIGFOIL.COM POLAR EXPORT
NACA34110.5
NACA34110.5 |  |  |  | Cl Max: | 0.9783 | at alpha= | 20 | deg
XFOIL ncrit=9 |  |  |  | L/D Max: | 26.24 | at alpha= | 2 | deg
Re: | 100000 |  |  | Cd Min: | 0.2699 | at alpha= | 20 | deg
Mach: | 0.5 |  |  | Cl=0 at alpha= | -1.8466 | deg
|  |  |  | @ Cl=0.1, Cd= | 0.02849
|  |  |  | @ Cl=0.4, Cd= | 0.023536
|  |  |  | @ Cl=0.6, Cd= | 0.024442
alpha (deg) | Cl | Cd | Cm | Cl/Cd
-20 | -0.7609 | 0.26655 | 0.0751 | -2.8546
-19.5 | -0.7382 | 0.25872 | 0.071 | -2.8533
-19 | -0.7157 | 0.25143 | 0.0665 | -2.8465
-18.5 | -0.6939 | 0.24495 | 0.0616 | -2.8328
-17.5 | -0.6513 | 0.23126 | 0.0523 | -2.8163
-17 | -0.627 | 0.22213 | 0.0492 | -2.8227
-16.5 | -0.6045 | 0.21474 | 0.0453 | -2.815
-16 | -0.5829 | 0.20775 | 0.0412 | -2.8058
-15.5 | -0.5649 | 0.20278 | 0.0361 | -2.7858
-14.5 | -0.5204 | 0.18615 | 0.0296 | -2.7956
-14 | -0.4989 | 0.1787 | 0.0264 | -2.7918
-13.5 | -0.4797 | 0.17201 | 0.0227 | -2.7888
-13 | -0.47 | 0.16845 | 0.0173 | -2.7901
-12.5 | -0.4683 | 0.16572 | 0.0113 | -2.8259
-12 | -0.4263 | 0.15076 | 0.0125 | -2.8277
-11.5 | -0.4068 | 0.1433 | 0.0101 | -2.8388
-11 | -0.392 | 0.13691 | 0.0067 | -2.8632
-10.5 | -0.3966 | 0.13463 | -0.0003 | -2.9459
-10 | -0.3667 | 0.12329 | -0.0001 | -2.9743
-9.5 | -0.3473 | 0.11561 | -0.0015 | -3.0041
-9 | -0.335 | 0.1092 | -0.0045 | -3.0678
-8.5 | -0.3442 | 0.10589 | -0.0122 | -3.2505
-8 | -0.3246 | 0.09665 | -0.0129 | -3.3585
-7.5 | -0.3048 | 0.08897 | -0.0129 | -3.4259
-7 | -0.3062 | 0.08319 | -0.0176 | -3.6807
-6.5 | -0.3456 | 0.08193 | -0.0216 | -4.2182
-6 | -0.3116 | 0.071 | -0.0187 | -4.3887
-5.5 | -0.2819 | 0.06465 | -0.0305 | -4.3604
-4.5 | -0.2079 | 0.05075 | -0.0314 | -4.0966
-4 | -0.1848 | 0.04699 | -0.0281 | -3.9328
-3.5 | -0.156 | 0.04121 | -0.0245 | -3.7855
-3 | -0.1302 | 0.0362 | -0.0201 | -3.5967
-2.5 | -0.0905 | 0.03233 | -0.0161 | -2.7993
-2 | -0.0324 | 0.02929 | -0.0139 | -1.1062
-1.5 | 0.0732 | 0.02911 | -0.0131 | 2.5146
-1 | 0.1393 | 0.02758 | -0.0104 | 5.0508
-0.5 | 0.2047 | 0.02559 | -0.0092 | 7.9992
0 | 0.2711 | 0.02456 | -0.0081 | 11.0383
0.5 | 0.3348 | 0.02383 | -0.0069 | 14.0495
1 | 0.389 | 0.02372 | -0.0045 | 16.3997
1.5 | 0.4339 | 0.02297 | -0.0014 | 18.8899
2 | 0.6539 | 0.02492 | -0.0287 | 26.24
2.5 | 0.6926 | 0.0271 | -0.0256 | 25.5572
3 | 0.7342 | 0.02907 | -0.0222 | 25.2563
3.5 | 0.762 | 0.03197 | -0.0182 | 23.8348
4 | 0.7724 | 0.0363 | -0.0138 | 21.2782
4.5 | 0.8057 | 0.03865 | -0.0095 | 20.8461
5 | 0.7317 | 0.04868 | -0.0044 | 15.0308
5.5 | 0.7278 | 0.05378 | -0.0004 | 13.5329
6 | 0.6375 | 0.06643 | -0.0021 | 9.5966
6.5 | 0.6554 | 0.07116 | -0.0005 | 9.2102
7 | 0.6226 | 0.08025 | -0.0028 | 7.7583
7.5 | 0.6263 | 0.08681 | -0.0035 | 7.2146
8 | 0.6383 | 0.09269 | -0.0036 | 6.8864
8.5 | 0.6449 | 0.10014 | -0.005 | 6.44
9.5 | 0.6186 | 0.11766 | -0.0122 | 5.2575
10 | 0.6507 | 0.12431 | -0.0123 | 5.2345
10.5 | 0.6646 | 0.12969 | -0.0129 | 5.1245
11 | 0.6644 | 0.13544 | -0.0148 | 4.9055
11.5 | 0.6961 | 0.14305 | -0.0154 | 4.8661
12 | 0.731 | 0.15021 | -0.0155 | 4.8665
12.5 | 0.7108 | 0.1545 | -0.0196 | 4.6006
13 | 0.7264 | 0.16124 | -0.0217 | 4.5051
13.5 | 0.763 | 0.16958 | -0.0221 | 4.4994
14.5 | 0.7793 | 0.18138 | -0.0286 | 4.2965
15 | 0.7926 | 0.18862 | -0.032 | 4.2021
15.5 | 0.8109 | 0.19611 | -0.0349 | 4.1349
16 | 0.8308 | 0.20367 | -0.0377 | 4.0791
16.5 | 0.8518 | 0.21153 | -0.0405 | 4.0269
18 | 0.8967 | 0.23462 | -0.0535 | 3.8219
18.5 | 0.9199 | 0.24387 | -0.0565 | 3.7721
19 | 0.9475 | 0.25376 | -0.0586 | 3.7338
19.5 | 0.9527 | 0.2606 | -0.0661 | 3.6558
20 | 0.9783 | 0.2699 | -0.0687 | 3.6247

## 17. Re 250k Mach 0.00 (1)
BIGFOIL.COM POLAR EXPORT
NACA34110.5
NACA34110.5 |  |  |  | Cl Max: | 1.34 | at alpha= | 14 | deg
JavaFoil+Calcfoil stall+Eppler ext transition |  |  |  | L/D Max: | 68.973 | at alpha= | 7 | deg
Re: | 250000 |  |  | Cd Min: | 0.01117 | at alpha= | 2.5 | deg
Mach: | 0 |  |  | Cl=0 at alpha= | -1.5213 | deg
|  |  |  | @ Cl=0.1, Cd= | 0.031583
|  |  |  | @ Cl=0.4, Cd= | 0.014894
|  |  |  | @ Cl=0.6, Cd= | 0.011821
alpha (deg) | Cl | Cd | Cm | Cl/Cd
-16.5 | -0.463 | 0.20761 | 0.003 | -2.228
-16 | -0.476 | 0.19284 | 0.003 | -2.466
-15.5 | -0.488 | 0.18261 | 0.003 | -2.674
-15 | -0.5 | 0.17318 | 0.003 | -2.889
-14.5 | -0.512 | 0.16008 | 0.003 | -3.197
-14 | -0.522 | 0.14995 | 0.003 | -3.483
-13.5 | -0.532 | 0.14124 | 0.003 | -3.763
-13 | -0.539 | 0.13148 | 0.003 | -4.103
-12.5 | -0.546 | 0.12325 | 0.003 | -4.428
-12 | -0.55 | 0.11486 | 0.003 | -4.79
-11.5 | -0.552 | 0.10504 | 0.003 | -5.26
-11 | -0.552 | 0.09813 | 0.003 | -5.627
-10.5 | -0.549 | 0.09156 | 0.003 | -6
-10 | -0.544 | 0.08528 | 0.003 | -6.373
-9.5 | -0.535 | 0.07954 | 0.003 | -6.721
-9 | -0.522 | 0.07381 | 0.003 | -7.077
-8.5 | -0.507 | 0.06802 | 0.003 | -7.451
-8 | -0.488 | 0.06355 | 0.003 | -7.677
-7.5 | -0.466 | 0.05904 | 0.003 | -7.884
-7 | -0.44 | 0.05503 | 0.003 | -7.992
-6.5 | -0.411 | 0.05166 | 0.003 | -7.954
-6 | -0.378 | 0.04842 | 0.003 | -7.816
-5.5 | -0.343 | 0.0461 | 0.003 | -7.445
-5 | -0.306 | 0.04361 | 0.003 | -7.008
-4.5 | -0.266 | 0.0414 | 0.003 | -6.426
-4 | -0.225 | 0.03964 | 0.003 | -5.665
-3.5 | -0.182 | 0.03846 | 0.003 | -4.719
-3 | -0.137 | 0.03694 | 0.003 | -3.712
-2.5 | -0.092 | 0.03569 | 0.003 | -2.567
-2 | -0.045 | 0.03467 | 0.003 | -1.303
-1.5 | 0.002 | 0.03377 | 0.004 | 0.059
-1 | 0.05 | 0.03291 | 0.004 | 1.511
-0.5 | 0.098 | 0.03201 | 0.004 | 3.068
0 | 0.181 | 0.0143 | 0.007 | 12.66
0.5 | 0.241 | 0.01486 | 0.007 | 16.211
1 | 0.3 | 0.01489 | 0.007 | 20.163
1.5 | 0.36 | 0.01486 | 0.006 | 24.186
2 | 0.419 | 0.01491 | 0.006 | 28.084
2.5 | 0.478 | 0.01117 | 0.006 | 42.782
3 | 0.537 | 0.01149 | 0.006 | 46.72
3.5 | 0.595 | 0.01183 | 0.005 | 50.314
4 | 0.654 | 0.01172 | 0.005 | 55.762
4.5 | 0.712 | 0.01171 | 0.005 | 60.804
5 | 0.769 | 0.01175 | 0.005 | 65.492
5.5 | 0.826 | 0.01262 | 0.004 | 65.461
6 | 0.882 | 0.01311 | 0.004 | 67.271
6.5 | 0.936 | 0.01366 | 0.004 | 68.517
7 | 0.988 | 0.01433 | 0.003 | 68.973
7.5 | 1.037 | 0.01525 | 0.003 | 67.995
8 | 1.083 | 0.01639 | 0.003 | 66.061
8.5 | 1.123 | 0.01793 | 0.002 | 62.654
9 | 1.159 | 0.01996 | 0.002 | 58.08
9.5 | 1.193 | 0.02248 | 0.002 | 53.051
10 | 1.223 | 0.02543 | 0.001 | 48.088
10.5 | 1.25 | 0.02886 | 0.001 | 43.331
11 | 1.276 | 0.03259 | 0 | 39.152
11.5 | 1.297 | 0.03666 | 0 | 35.379
12 | 1.299 | 0.0503 | 0 | 25.832
12.5 | 1.315 | 0.05517 | -0.001 | 23.836
13 | 1.327 | 0.06025 | -0.001 | 22.029
13.5 | 1.336 | 0.0655 | -0.001 | 20.39
14 | 1.34 | 0.07097 | -0.002 | 18.881
14.5 | 1.338 | 0.07673 | -0.002 | 17.437
15 | 1.33 | 0.08288 | -0.002 | 16.046
15.5 | 1.318 | 0.08919 | -0.003 | 14.772
16 | 1.3 | 0.09641 | -0.003 | 13.481
16.5 | 1.276 | 0.10508 | -0.003 | 12.142
17 | 1.236 | 0.12149 | -0.003 | 10.176
17.5 | 1.158 | 0.15423 | -0.002 | 7.511
18 | 1.129 | 0.16347 | -0.002 | 6.908
18.5 | 1.1 | 0.17316 | -0.002 | 6.355
19 | 1.07 | 0.18356 | -0.002 | 5.827

## 18. Re 250k Mach 0.00 (2)
BIGFOIL.COM POLAR EXPORT
NACA34110.5
NACA34110.5 |  |  |  | Cl Max: | 1.4525 | at alpha= | 13.5 | deg
XFOIL ncrit=9 |  |  |  | L/D Max: | 63.6436 | at alpha= | 11 | deg
Re: | 250000 |  |  | Cd Min: | 0.23201 | at alpha= | -19.5 | deg
Mach: | 0 |  |  | Cl=0 at alpha= | -2.0239 | deg
|  |  |  | @ Cl=0.1, Cd= | 0.016844
|  |  |  | @ Cl=0.4, Cd= | 0.013385
|  |  |  | @ Cl=0.6, Cd= | 0.012714
alpha (deg) | Cl | Cd | Cm | Cl/Cd
-19.5 | -0.6612 | 0.23201 | 0.0548 | -2.8499
-19 | -0.6443 | 0.22621 | 0.0515 | -2.8482
-18.5 | -0.6274 | 0.22025 | 0.0482 | -2.8486
-18 | -0.6107 | 0.21418 | 0.0448 | -2.8513
-17.5 | -0.5942 | 0.20803 | 0.0411 | -2.8563
-16.5 | -0.5635 | 0.19509 | 0.0342 | -2.8884
-16 | -0.5468 | 0.1887 | 0.0317 | -2.8977
-15.5 | -0.5311 | 0.18247 | 0.0289 | -2.9106
-15 | -0.5162 | 0.17607 | 0.0257 | -2.9318
-14.5 | -0.5059 | 0.17027 | 0.0212 | -2.9712
-14 | -0.5027 | 0.16499 | 0.016 | -3.0469
-13.5 | -0.4771 | 0.15585 | 0.0167 | -3.0613
-13 | -0.4631 | 0.14935 | 0.0145 | -3.1008
-12.5 | -0.4508 | 0.14272 | 0.0119 | -3.1586
-12 | -0.4403 | 0.13601 | 0.0087 | -3.2373
-11.5 | -0.4439 | 0.13015 | 0.0019 | -3.4107
-11 | -0.4233 | 0.12183 | 0.0027 | -3.4745
-10.5 | -0.4113 | 0.1153 | 0.001 | -3.5672
-10 | -0.4019 | 0.10879 | -0.0014 | -3.6943
-9.5 | -0.3954 | 0.10203 | -0.0045 | -3.8753
-9 | -0.3997 | 0.09522 | -0.0113 | -4.1976
-8.5 | -0.4212 | 0.08822 | -0.0189 | -4.7744
-8 | -0.4202 | 0.08032 | -0.019 | -5.2316
-7.5 | -0.4074 | 0.07407 | -0.0175 | -5.5002
-7 | -0.3993 | 0.06821 | -0.0172 | -5.854
-6.5 | -0.3889 | 0.06241 | -0.0163 | -6.2314
-6 | -0.3805 | 0.05659 | -0.0132 | -6.7238
-5.5 | -0.3155 | 0.04882 | -0.0208 | -6.4625
-5 | -0.2464 | 0.04233 | -0.0248 | -5.8209
-4.5 | -0.2143 | 0.03769 | -0.0223 | -5.6859
-4 | -0.1752 | 0.03501 | -0.0176 | -5.0043
-3.5 | -0.1394 | 0.03086 | -0.0153 | -4.5172
-2.5 | -0.0517 | 0.02549 | -0.0098 | -2.0282
-2 | 0.0026 | 0.02074 | -0.006 | 0.12536
-1.5 | 0.0557 | 0.01875 | -0.0042 | 2.9707
-1 | 0.1094 | 0.01644 | -0.0035 | 6.6545
-0.5 | 0.1625 | 0.01563 | -0.0023 | 10.3967
0 | 0.2128 | 0.01476 | -0.001 | 14.4173
0.5 | 0.2617 | 0.01421 | 0.0007 | 18.4166
1 | 0.3108 | 0.01392 | 0.0023 | 22.3276
1.5 | 0.3584 | 0.01359 | 0.004 | 26.3723
2 | 0.5699 | 0.01255 | -0.0269 | 45.4104
2.5 | 0.6158 | 0.0128 | -0.0251 | 48.1094
3 | 0.662 | 0.01311 | -0.0234 | 50.4958
3.5 | 0.7083 | 0.01345 | -0.0218 | 52.6617
4 | 0.7541 | 0.01382 | -0.02 | 54.5658
4.5 | 0.8001 | 0.01425 | -0.0183 | 56.1474
5 | 0.8453 | 0.01471 | -0.0165 | 57.4643
5.5 | 0.891 | 0.01517 | -0.0147 | 58.7343
6 | 0.9356 | 0.01573 | -0.0128 | 59.4787
6.5 | 0.9806 | 0.01621 | -0.011 | 60.4935
7 | 1.0246 | 0.01686 | -0.0091 | 60.7711
7.5 | 1.0688 | 0.01738 | -0.0072 | 61.496
8 | 1.112 | 0.01809 | -0.0052 | 61.4704
8.5 | 1.1551 | 0.01864 | -0.0032 | 61.9689
9 | 1.1972 | 0.01939 | -0.0012 | 61.7432
9.5 | 1.2392 | 0.01993 | 0.001 | 62.1776
10 | 1.2787 | 0.02069 | 0.0033 | 61.8028
10.5 | 1.3193 | 0.02109 | 0.0055 | 62.5557
11 | 1.3537 | 0.02127 | 0.0086 | 63.6436
11.5 | 1.3855 | 0.02181 | 0.0119 | 63.5259
12 | 1.4146 | 0.02254 | 0.0154 | 62.7595
12.5 | 1.4381 | 0.02344 | 0.0195 | 61.3524
13 | 1.4494 | 0.02467 | 0.0251 | 58.7515
13.5 | 1.4525 | 0.02671 | 0.03 | 54.3804
14 | 1.4493 | 0.03018 | 0.0328 | 48.0219
14.5 | 1.4292 | 0.03656 | 0.0327 | 39.0919
15 | 1.3951 | 0.04609 | 0.0296 | 30.269
15.5 | 1.3495 | 0.05785 | 0.0252 | 23.3276
16 | 1.2988 | 0.07063 | 0.0203 | 18.3888
16.5 | 1.2551 | 0.08322 | 0.0152 | 15.0817
17 | 1.2159 | 0.09576 | 0.0101 | 12.6974
17.5 | 1.1865 | 0.1072 | 0.0053 | 11.0681
18 | 1.1656 | 0.11742 | 0.001 | 9.9268
18.5 | 1.1558 | 0.12573 | -0.0026 | 9.1927

## 19. Re 250k Mach 0.10 (1)
BIGFOIL.COM POLAR EXPORT
NACA34110.5
NACA34110.5 |  |  |  | Cl Max: | 1.333 | at alpha= | 14 | deg
JavaFoil+Calcfoil stall+Eppler ext transition |  |  |  | L/D Max: | 68.571 | at alpha= | 7 | deg
Re: | 250000 |  |  | Cd Min: | 0.01121 | at alpha= | 2.5 | deg
Mach: | 0.1 |  |  | Cl=0 at alpha= | -1.5213 | deg
|  |  |  | @ Cl=0.1, Cd= | 0.031807
|  |  |  | @ Cl=0.4, Cd= | 0.014995
|  |  |  | @ Cl=0.6, Cd= | 0.011423
alpha (deg) | Cl | Cd | Cm | Cl/Cd
-16 | -0.432 | 0.20786 | 0.003 | -2.077
-15.5 | -0.447 | 0.19577 | 0.003 | -2.282
-15 | -0.461 | 0.18098 | 0.003 | -2.55
-14.5 | -0.476 | 0.16946 | 0.003 | -2.807
-14 | -0.489 | 0.15697 | 0.003 | -3.114
-13.5 | -0.501 | 0.14703 | 0.003 | -3.408
-13 | -0.512 | 0.13603 | 0.003 | -3.762
-12.5 | -0.521 | 0.12711 | 0.003 | -4.099
-12 | -0.528 | 0.1197 | 0.003 | -4.414
-11.5 | -0.533 | 0.10908 | 0.003 | -4.889
-11 | -0.536 | 0.10093 | 0.003 | -5.309
-10.5 | -0.536 | 0.09316 | 0.003 | -5.749
-10 | -0.532 | 0.08729 | 0.003 | -6.097
-9.5 | -0.526 | 0.08124 | 0.003 | -6.469
-9 | -0.515 | 0.07501 | 0.003 | -6.871
-8.5 | -0.502 | 0.06952 | 0.003 | -7.215
-8 | -0.484 | 0.06431 | 0.003 | -7.528
-7.5 | -0.463 | 0.06002 | 0.003 | -7.715
-7 | -0.438 | 0.05601 | 0.003 | -7.827
-6.5 | -0.41 | 0.05202 | 0.003 | -7.886
-6 | -0.378 | 0.04869 | 0.003 | -7.771
-5.5 | -0.344 | 0.04628 | 0.003 | -7.422
-5 | -0.306 | 0.04382 | 0.003 | -6.989
-4.5 | -0.267 | 0.04149 | 0.003 | -6.429
-4 | -0.225 | 0.03973 | 0.003 | -5.671
-3.5 | -0.182 | 0.03859 | 0.003 | -4.722
-3 | -0.138 | 0.03702 | 0.003 | -3.719
-2.5 | -0.092 | 0.03579 | 0.003 | -2.571
-2 | -0.045 | 0.03467 | 0.004 | -1.309
-1.5 | 0.002 | 0.03378 | 0.004 | 0.059
-1 | 0.05 | 0.03306 | 0.004 | 1.511
-0.5 | 0.099 | 0.03202 | 0.004 | 3.081
0 | 0.182 | 0.0143 | 0.007 | 12.721
0.5 | 0.242 | 0.01492 | 0.007 | 16.214
1 | 0.302 | 0.0149 | 0.007 | 20.245
1.5 | 0.361 | 0.01493 | 0.006 | 24.194
2 | 0.421 | 0.01503 | 0.006 | 28.003
2.5 | 0.48 | 0.01121 | 0.006 | 42.827
3 | 0.539 | 0.01153 | 0.006 | 46.764
3.5 | 0.598 | 0.01141 | 0.005 | 52.442
4 | 0.657 | 0.01178 | 0.005 | 55.756
4.5 | 0.715 | 0.01177 | 0.005 | 60.753
5 | 0.773 | 0.01146 | 0.005 | 67.475
5.5 | 0.83 | 0.01269 | 0.004 | 65.397
6 | 0.886 | 0.01319 | 0.004 | 67.136
6.5 | 0.94 | 0.01376 | 0.004 | 68.286
7 | 0.992 | 0.01446 | 0.003 | 68.571
7.5 | 1.04 | 0.01544 | 0.003 | 67.366
8 | 1.085 | 0.01666 | 0.003 | 65.149
8.5 | 1.126 | 0.0183 | 0.002 | 61.506
9 | 1.161 | 0.02044 | 0.002 | 56.818
9.5 | 1.194 | 0.02308 | 0.002 | 51.733
10 | 1.224 | 0.02616 | 0.001 | 46.8
10.5 | 1.252 | 0.02966 | 0.001 | 42.204
11 | 1.277 | 0.03347 | 0 | 38.139
11.5 | 1.297 | 0.03763 | 0 | 34.47
12 | 1.299 | 0.05134 | 0 | 25.301
12.5 | 1.314 | 0.05629 | -0.001 | 23.337
13 | 1.324 | 0.06149 | -0.001 | 21.538
13.5 | 1.331 | 0.06686 | -0.001 | 19.907
14 | 1.333 | 0.07251 | -0.002 | 18.385
14.5 | 1.328 | 0.07841 | -0.002 | 16.94
15 | 1.317 | 0.08463 | -0.002 | 15.564
15.5 | 1.301 | 0.09146 | -0.003 | 14.22
16 | 1.278 | 0.09919 | -0.003 | 12.888
16.5 | 1.246 | 0.11011 | -0.003 | 11.32
17 | 1.158 | 0.14752 | -0.002 | 7.849
17.5 | 1.126 | 0.15731 | -0.002 | 7.155
18 | 1.094 | 0.16656 | -0.002 | 6.567
18.5 | 1.06 | 0.17743 | -0.002 | 5.977
19 | 1.025 | 0.18764 | -0.002 | 5.463

## 20. Re 250k Mach 0.10 (2)
BIGFOIL.COM POLAR EXPORT
NACA34110.5
NACA34110.5 |  |  |  | Cl Max: | 1.4479 | at alpha= | 13.5 | deg
XFOIL ncrit=9 |  |  |  | L/D Max: | 62.8373 | at alpha= | 11 | deg
Re: | 250000 |  |  | Cd Min: | 0.23269 | at alpha= | -19.5 | deg
Mach: | 0.1 |  |  | Cl=0 at alpha= | -2.0195 | deg
|  |  |  | @ Cl=0.1, Cd= | 0.016979
|  |  |  | @ Cl=0.4, Cd= | 0.013467
|  |  |  | @ Cl=0.6, Cd= | 0.012782
alpha (deg) | Cl | Cd | Cm | Cl/Cd
-19.5 | -0.6632 | 0.23269 | 0.0553 | -2.8501
-19 | -0.646 | 0.22685 | 0.052 | -2.8477
-18.5 | -0.629 | 0.22084 | 0.0486 | -2.8482
-18 | -0.6121 | 0.21473 | 0.0452 | -2.8506
-17.5 | -0.5955 | 0.2086 | 0.0414 | -2.8547
-16.5 | -0.5642 | 0.19556 | 0.0346 | -2.885
-16 | -0.5474 | 0.18918 | 0.032 | -2.8935
-15.5 | -0.5315 | 0.18292 | 0.0291 | -2.9056
-15 | -0.5165 | 0.17651 | 0.0259 | -2.9262
-14.5 | -0.5066 | 0.17084 | 0.0213 | -2.9653
-14 | -0.4984 | 0.16454 | 0.0171 | -3.0291
-13.5 | -0.4763 | 0.15627 | 0.017 | -3.0479
-13 | -0.4624 | 0.14976 | 0.0147 | -3.0876
-12.5 | -0.4499 | 0.14311 | 0.0121 | -3.1437
-12 | -0.4396 | 0.13644 | 0.0086 | -3.2219
-11.5 | -0.4437 | 0.13067 | 0.0018 | -3.3956
-11 | -0.4211 | 0.12225 | 0.003 | -3.4446
-10.5 | -0.4092 | 0.11571 | 0.0012 | -3.5364
-10 | -0.3997 | 0.10918 | -0.0013 | -3.6609
-9.5 | -0.3934 | 0.10241 | -0.0046 | -3.8414
-9 | -0.3994 | 0.09567 | -0.012 | -4.1748
-8.5 | -0.4193 | 0.08872 | -0.0192 | -4.7261
-8 | -0.4129 | 0.08079 | -0.0183 | -5.1108
-7.5 | -0.4029 | 0.07463 | -0.0173 | -5.3986
-7 | -0.3961 | 0.0687 | -0.0173 | -5.7656
-6.5 | -0.3865 | 0.06286 | -0.0166 | -6.1486
-6 | -0.3789 | 0.05697 | -0.0137 | -6.6509
-5.5 | -0.3125 | 0.04909 | -0.0216 | -6.3659
-5 | -0.2455 | 0.04267 | -0.0252 | -5.7535
-4.5 | -0.2146 | 0.03803 | -0.0225 | -5.6429
-4 | -0.1755 | 0.03542 | -0.0177 | -4.9548
-3.5 | -0.1398 | 0.03112 | -0.0154 | -4.4923
-2.5 | -0.0518 | 0.02563 | -0.01 | -2.0211
-1.5 | 0.056 | 0.01889 | -0.0043 | 2.9645
-1 | 0.1101 | 0.01654 | -0.0035 | 6.6566
-0.5 | 0.1636 | 0.01571 | -0.0024 | 10.4137
0 | 0.2143 | 0.01486 | -0.001 | 14.4213
0.5 | 0.2635 | 0.01428 | 0.0007 | 18.4524
1 | 0.3128 | 0.01397 | 0.0023 | 22.3908
1.5 | 0.361 | 0.01366 | 0.004 | 26.4275
2 | 0.5735 | 0.01261 | -0.0269 | 45.4798
2.5 | 0.6197 | 0.01291 | -0.0252 | 48.0015
3 | 0.6662 | 0.01318 | -0.0235 | 50.5463
3.5 | 0.7128 | 0.01361 | -0.0218 | 52.3733
4 | 0.7587 | 0.01391 | -0.02 | 54.5435
4.5 | 0.8051 | 0.01442 | -0.0183 | 55.8322
5 | 0.8504 | 0.01481 | -0.0163 | 57.4207
5.5 | 0.8965 | 0.01534 | -0.0146 | 58.442
6 | 0.9411 | 0.01586 | -0.0126 | 59.338
6.5 | 0.9867 | 0.01638 | -0.0108 | 60.2381
7 | 1.0304 | 0.01702 | -0.0087 | 60.5405
7.5 | 1.0754 | 0.01756 | -0.0068 | 61.2415
8 | 1.1181 | 0.01829 | -0.0046 | 61.1318
8.5 | 1.1621 | 0.01885 | -0.0027 | 61.6499
9 | 1.2034 | 0.01964 | -0.0004 | 61.2729
9.5 | 1.2466 | 0.02019 | 0.0017 | 61.7434
10 | 1.2851 | 0.02097 | 0.0043 | 61.2828
10.5 | 1.3244 | 0.0214 | 0.0068 | 61.8879
11 | 1.3598 | 0.02164 | 0.0099 | 62.8373
11.5 | 1.3914 | 0.02216 | 0.0134 | 62.7888
12 | 1.4187 | 0.02292 | 0.0173 | 61.8979
12.5 | 1.4389 | 0.02392 | 0.0219 | 60.1547
13 | 1.4461 | 0.02533 | 0.0278 | 57.0904
13.5 | 1.4479 | 0.02775 | 0.0321 | 52.1766
14 | 1.4412 | 0.03194 | 0.034 | 45.1221
14.5 | 1.4156 | 0.03947 | 0.0327 | 35.8652
15 | 1.3785 | 0.04973 | 0.029 | 27.7197
15.5 | 1.3309 | 0.06182 | 0.0244 | 21.5286
16 | 1.281 | 0.07465 | 0.0194 | 17.1601
16.5 | 1.2386 | 0.08722 | 0.0142 | 14.2009
17 | 1.2014 | 0.09957 | 0.0091 | 12.0659
17.5 | 1.1748 | 0.11064 | 0.0044 | 10.6182
18 | 1.1565 | 0.12053 | 0.0002 | 9.5951
18.5 | 1.148 | 0.12873 | -0.0034 | 8.9179

## 21. Re 250k Mach 0.25 (1)
BIGFOIL.COM POLAR EXPORT
NACA34110.5
NACA34110.5 |  |  |  | Cl Max: | 1.298 | at alpha= | 12.5 | deg
JavaFoil+Calcfoil stall+Eppler ext transition |  |  |  | L/D Max: | 66.516 | at alpha= | 6.5 | deg
Re: | 250000 |  |  | Cd Min: | 0.01133 | at alpha= | 3 | deg
Mach: | 0.25 |  |  | Cl=0 at alpha= | -1.5208 | deg
|  |  |  | @ Cl=0.1, Cd= | 0.031927
|  |  |  | @ Cl=0.4, Cd= | 0.014977
|  |  |  | @ Cl=0.6, Cd= | 0.011621
alpha (deg) | Cl | Cd | Cm | Cl/Cd
-13.5 | -0.2 | 0.17638 | 0.003 | -1.131
-13 | -0.249 | 0.16529 | 0.003 | -1.507
-12.5 | -0.291 | 0.17291 | 0.003 | -1.686
-12 | -0.329 | 0.15927 | 0.003 | -2.065
-11.5 | -0.362 | 0.14076 | 0.003 | -2.572
-11 | -0.391 | 0.12522 | 0.003 | -3.121
-10.5 | -0.415 | 0.11573 | 0.003 | -3.583
-10 | -0.433 | 0.10228 | 0.003 | -4.236
-9.5 | -0.446 | 0.09585 | 0.003 | -4.658
-9 | -0.454 | 0.08489 | 0.003 | -5.347
-8.5 | -0.455 | 0.07728 | 0.003 | -5.893
-8 | -0.451 | 0.07056 | 0.003 | -6.39
-7.5 | -0.44 | 0.06486 | 0.003 | -6.789
-7 | -0.424 | 0.05936 | 0.003 | -7.145
-6.5 | -0.403 | 0.05486 | 0.003 | -7.337
-6 | -0.375 | 0.05107 | 0.003 | -7.346
-5.5 | -0.343 | 0.04798 | 0.003 | -7.159
-5 | -0.308 | 0.04523 | 0.003 | -6.816
-4.5 | -0.27 | 0.04262 | 0.003 | -6.333
-4 | -0.229 | 0.04104 | 0.003 | -5.578
-3.5 | -0.186 | 0.03919 | 0.003 | -4.739
-3 | -0.141 | 0.03754 | 0.003 | -3.748
-2.5 | -0.094 | 0.03616 | 0.004 | -2.604
-2 | -0.046 | 0.03501 | 0.004 | -1.328
-1.5 | 0.002 | 0.03415 | 0.004 | 0.06
-1 | 0.051 | 0.03276 | 0.004 | 1.564
-0.5 | 0.101 | 0.03191 | 0.004 | 3.17
0 | 0.187 | 0.01448 | 0.007 | 12.908
0.5 | 0.249 | 0.01516 | 0.007 | 16.397
1 | 0.31 | 0.01514 | 0.007 | 20.472
1.5 | 0.371 | 0.01522 | 0.007 | 24.377
2 | 0.432 | 0.01471 | 0.006 | 29.385
2.5 | 0.493 | 0.01479 | 0.006 | 33.323
3 | 0.554 | 0.01133 | 0.006 | 48.875
3.5 | 0.614 | 0.01171 | 0.006 | 52.446
4 | 0.674 | 0.01168 | 0.005 | 57.689
4.5 | 0.734 | 0.01138 | 0.005 | 64.484
5 | 0.792 | 0.01262 | 0.005 | 62.799
5.5 | 0.85 | 0.01312 | 0.004 | 64.768
6 | 0.906 | 0.01371 | 0.004 | 66.07
6.5 | 0.959 | 0.01442 | 0.004 | 66.516
7 | 1.009 | 0.01535 | 0.003 | 65.696
7.5 | 1.055 | 0.01662 | 0.003 | 63.46
8 | 1.098 | 0.01846 | 0.003 | 59.444
8.5 | 1.136 | 0.02073 | 0.002 | 54.823
9 | 1.171 | 0.02349 | 0.002 | 49.853
9.5 | 1.203 | 0.02668 | 0.002 | 45.093
10 | 1.231 | 0.03026 | 0.001 | 40.68
10.5 | 1.257 | 0.03415 | 0.001 | 36.8
11 | 1.279 | 0.03849 | 0 | 33.225
11.5 | 1.282 | 0.05207 | 0 | 24.613
12 | 1.293 | 0.05751 | 0 | 22.482
12.5 | 1.298 | 0.06295 | -0.001 | 20.628
13 | 1.298 | 0.06874 | -0.001 | 18.876
13.5 | 1.289 | 0.07495 | -0.001 | 17.204
14 | 1.274 | 0.08155 | -0.002 | 15.617
14.5 | 1.246 | 0.08884 | -0.002 | 14.022
15 | 1.202 | 0.0992 | -0.002 | 12.116
15.5 | 1.092 | 0.1333 | -0.001 | 8.189
16 | 1.042 | 0.14337 | -0.001 | 7.268
16.5 | 0.986 | 0.15443 | -0.001 | 6.382
17 | 0.923 | 0.16731 | -0.001 | 5.514
17.5 | 0.853 | 0.18213 | -0.001 | 4.686

## 22. Re 250k Mach 0.25 (2)
BIGFOIL.COM POLAR EXPORT
NACA34110.5
NACA34110.5 |  |  |  | Cl Max: | 1.4251 | at alpha= | 12.5 | deg
XFOIL ncrit=9 |  |  |  | L/D Max: | 59.3563 | at alpha= | 8 | deg
Re: | 250000 |  |  | Cd Min: | 0.243 | at alpha= | -20 | deg
Mach: | 0.25 |  |  | Cl=0 at alpha= | -1.9689 | deg
|  |  |  | @ Cl=0.1, Cd= | 0.018089
|  |  |  | @ Cl=0.4, Cd= | 0.013998
|  |  |  | @ Cl=0.6, Cd= | 0.013743
alpha (deg) | Cl | Cd | Cm | Cl/Cd
-20 | -0.6927 | 0.243 | 0.061 | -2.8506
-19.5 | -0.6745 | 0.23655 | 0.058 | -2.8514
-19 | -0.6564 | 0.23049 | 0.0544 | -2.8478
-18.5 | -0.6383 | 0.22423 | 0.0508 | -2.8466
-18 | -0.6204 | 0.21791 | 0.0472 | -2.847
-17.5 | -0.6036 | 0.212 | 0.0428 | -2.8472
-17 | -0.5881 | 0.20565 | 0.0387 | -2.8597
-16.5 | -0.5687 | 0.19828 | 0.0366 | -2.8682
-16 | -0.5512 | 0.19187 | 0.0337 | -2.8728
-15.5 | -0.5344 | 0.18541 | 0.0305 | -2.8823
-15 | -0.5191 | 0.17914 | 0.0266 | -2.8977
-14.5 | -0.511 | 0.17408 | 0.0215 | -2.9354
-14 | -0.4903 | 0.16537 | 0.0202 | -2.9649
-13.5 | -0.4735 | 0.15852 | 0.0182 | -2.987
-13 | -0.459 | 0.15193 | 0.0156 | -3.0211
-12.5 | -0.4457 | 0.14516 | 0.0127 | -3.0704
-12 | -0.4391 | 0.1391 | 0.0077 | -3.1567
-11.5 | -0.4316 | 0.13188 | 0.0041 | -3.2727
-11 | -0.4111 | 0.12442 | 0.0044 | -3.3041
-10.5 | -0.3994 | 0.1178 | 0.002 | -3.3905
-10 | -0.3894 | 0.11115 | -0.0007 | -3.5034
-9.5 | -0.3889 | 0.10479 | -0.0067 | -3.7112
-9 | -0.3945 | 0.09813 | -0.0142 | -4.0202
-8.5 | -0.3791 | 0.09005 | -0.013 | -4.2099
-8 | -0.37 | 0.08352 | -0.0139 | -4.4301
-7.5 | -0.3762 | 0.07713 | -0.0166 | -4.8775
-7 | -0.3782 | 0.07105 | -0.0175 | -5.323
-6.5 | -0.3776 | 0.06655 | -0.0185 | -5.6739
-6 | -0.3629 | 0.05846 | -0.0172 | -6.2077
-5.5 | -0.2888 | 0.05011 | -0.0272 | -5.7633
-5 | -0.244 | 0.04466 | -0.0266 | -5.4635
-4.5 | -0.2161 | 0.03984 | -0.0234 | -5.4242
-4 | -0.176 | 0.03757 | -0.0186 | -4.6846
-3.5 | -0.1413 | 0.03245 | -0.0164 | -4.3544
-3 | -0.0947 | 0.03069 | -0.0124 | -3.0857
-2.5 | -0.0519 | 0.02644 | -0.0107 | -1.9629
-2 | -0.0032 | 0.02401 | -0.0083 | -0.13328
-1.5 | 0.0482 | 0.02189 | -0.0062 | 2.2019
-1 | 0.1147 | 0.01701 | -0.0038 | 6.7431
-0.5 | 0.1701 | 0.0161 | -0.0027 | 10.5652
0 | 0.2233 | 0.0152 | -0.0013 | 14.6908
0.5 | 0.274 | 0.01464 | 0.0005 | 18.7158
1 | 0.3244 | 0.01433 | 0.0023 | 22.6378
1.5 | 0.3747 | 0.01403 | 0.0041 | 26.7071
3 | 0.6892 | 0.01363 | -0.0236 | 50.5649
3.5 | 0.7369 | 0.01402 | -0.0217 | 52.5606
4 | 0.7847 | 0.01446 | -0.0198 | 54.2669
4.5 | 0.8316 | 0.01496 | -0.0177 | 55.5882
5 | 0.8792 | 0.01546 | -0.0157 | 56.8693
5.5 | 0.9253 | 0.01609 | -0.0135 | 57.5078
6 | 0.9723 | 0.01661 | -0.0113 | 58.537
6.5 | 1.0174 | 0.01737 | -0.0089 | 58.5723
7 | 1.0636 | 0.01793 | -0.0066 | 59.3196
7.5 | 1.1075 | 0.0188 | -0.0041 | 58.9096
8 | 1.1527 | 0.01942 | -0.0016 | 59.3563
8.5 | 1.1946 | 0.02036 | 0.0013 | 58.6739
9 | 1.239 | 0.021 | 0.0039 | 59
9.5 | 1.2774 | 0.02204 | 0.0071 | 57.9583
10 | 1.3221 | 0.02272 | 0.0097 | 58.191
10.5 | 1.3548 | 0.02315 | 0.0139 | 58.5227
11 | 1.3847 | 0.02363 | 0.0184 | 58.5992
11.5 | 1.409 | 0.02448 | 0.0233 | 57.5572
12 | 1.4209 | 0.02564 | 0.0297 | 55.4173
12.5 | 1.4251 | 0.02749 | 0.0352 | 51.8407
13 | 1.4235 | 0.03082 | 0.0381 | 46.1875
13.5 | 1.4099 | 0.03662 | 0.0379 | 38.5008
14 | 1.381 | 0.04544 | 0.0349 | 30.3917
14.5 | 1.3393 | 0.05642 | 0.0305 | 23.738
15 | 1.292 | 0.06835 | 0.0257 | 18.9027
15.5 | 1.2466 | 0.08076 | 0.0205 | 15.4359
16 | 1.2051 | 0.09329 | 0.015 | 12.9178
16.5 | 1.171 | 0.10525 | 0.0097 | 11.1259
17 | 1.1444 | 0.11643 | 0.0047 | 9.8291
17.5 | 1.1277 | 0.12638 | 0.0001 | 8.9231

## 23. Re 250k Mach 0.50 (1)
BIGFOIL.COM POLAR EXPORT
NACA34110.5
NACA34110.5 |  |  |  | Cl Max: | 1.225 | at alpha= | 9.5 | deg
JavaFoil+Calcfoil stall+Eppler ext transition |  |  |  | L/D Max: | 57.886 | at alpha= | 4.5 | deg
Re: | 250000 |  |  | Cd Min: | 0.00919 | at alpha= | 0 | deg
Mach: | 0.5 |  |  | Cl=0 at alpha= | -1.5189 | deg
|  |  |  | @ Cl=0.1, Cd= | 0.033141
|  |  |  | @ Cl=0.4, Cd= | 0.014647
|  |  |  | @ Cl=0.6, Cd= | 0.012671
alpha (deg) | Cl | Cd | Cm | Cl/Cd
-20 | -0.975 | 0.27504 | 0.004 | -3.544
-19.5 | -0.95 | 0.26998 | 0.004 | -3.517
-19 | -0.923 | 0.25307 | 0.004 | -3.647
-18.5 | -0.898 | 0.24264 | 0.004 | -3.7
-18 | -0.872 | 0.23791 | 0.004 | -3.667
-17.5 | -0.847 | 0.23335 | 0.004 | -3.629
-17 | -0.82 | 0.22633 | 0.004 | -3.624
-16.5 | -0.795 | 0.23304 | 0.004 | -3.41
-16 | -0.769 | 0.2121 | 0.005 | -3.626
-15.5 | -0.743 | 0.2081 | 0.005 | -3.572
-15 | -0.717 | 0.21018 | 0.005 | -3.41
-14.5 | -0.691 | 0.2064 | 0.005 | -3.347
-14 | -0.665 | 0.2027 | 0.005 | -3.28
-13.5 | -0.639 | 0.19384 | 0.005 | -3.296
-13 | -0.612 | 0.18379 | 0.005 | -3.331
-12.5 | -0.586 | 0.1814 | 0.005 | -3.231
-12 | -0.56 | 0.1764 | 0.005 | -3.175
-11.5 | -0.533 | 0.16375 | 0.005 | -3.256
-11 | -0.507 | 0.16068 | 0.005 | -3.155
-10.5 | -0.481 | 0.15783 | 0.005 | -3.045
-10 | -0.454 | 0.15572 | 0.005 | -2.914
-9.5 | -0.427 | 0.14688 | 0.005 | -2.91
-9 | -0.401 | 0.14428 | 0.005 | -2.779
-8.5 | -0.374 | 0.13219 | 0.004 | -2.83
-8 | -0.348 | 0.12927 | 0.004 | -2.689
-7.5 | -0.321 | 0.12653 | 0.004 | -2.537
-7 | -0.294 | 0.12387 | 0.004 | -2.375
-6.5 | -0.268 | 0.11575 | 0.004 | -2.311
-6 | -0.241 | 0.1121 | 0.004 | -2.147
-5.5 | -0.214 | 0.11071 | 0.004 | -1.932
-5 | -0.187 | 0.06369 | 0.004 | -2.937
-4.5 | -0.16 | 0.05938 | 0.003 | -2.698
-4 | -0.22 | 0.04891 | 0.003 | -4.496
-3.5 | -0.191 | 0.04369 | 0.004 | -4.379
-3 | -0.15 | 0.04017 | 0.004 | -3.732
-2.5 | -0.102 | 0.03789 | 0.004 | -2.7
-2 | -0.051 | 0.03625 | 0.004 | -1.408
-1.5 | 0.002 | 0.03498 | 0.004 | 0.064
-1 | 0.057 | 0.03411 | 0.004 | 1.665
-0.5 | 0.112 | 0.03287 | 0.004 | 3.415
0 | 0.208 | 0.00919 | 0.004 | 22.67
0.5 | 0.277 | 0.01491 | 0.008 | 18.593
1 | 0.346 | 0.01456 | 0.008 | 23.731
1.5 | 0.414 | 0.01467 | 0.007 | 28.19
2 | 0.481 | 0.01437 | 0.007 | 33.483
2.5 | 0.548 | 0.01479 | 0.007 | 37.089
3 | 0.615 | 0.01206 | 0.006 | 51.004
3.5 | 0.681 | 0.01257 | 0.006 | 54.14
4 | 0.744 | 0.01317 | 0.006 | 56.528
4.5 | 0.805 | 0.01391 | 0.005 | 57.886
5 | 0.862 | 0.01491 | 0.005 | 57.812
5.5 | 0.914 | 0.01633 | 0.005 | 55.986
6 | 0.962 | 0.01842 | 0.004 | 52.236
6.5 | 1.008 | 0.02099 | 0.004 | 48.016
7 | 1.052 | 0.0241 | 0.003 | 43.658
7.5 | 1.096 | 0.02764 | 0.003 | 39.637
8 | 1.138 | 0.03158 | 0.003 | 36.046
8.5 | 1.177 | 0.03585 | 0.002 | 32.816
9 | 1.205 | 0.04052 | 0.002 | 29.75
9.5 | 1.225 | 0.04568 | 0.002 | 26.817
10 | 1.225 | 0.05157 | 0.001 | 23.761
10.5 | 1.189 | 0.06886 | 0.001 | 17.267
11 | 1.067 | 0.07937 | 0 | 13.44
11.5 | 0.704 | 0.13222 | 0 | 5.327
12 | 0.732 | 0.15028 | 0 | 4.868
12.5 | 0.759 | 0.16642 | 0 | 4.563
13 | 0.787 | 0.17446 | -0.001 | 4.511
13.5 | 0.815 | 0.18218 | -0.001 | 4.471
14 | 0.843 | 0.19627 | -0.001 | 4.296
14.5 | 0.872 | 0.21043 | -0.001 | 4.142

## 24. Re 250k Mach 0.50 (2)
BIGFOIL.COM POLAR EXPORT
NACA34110.5
NACA34110.5 |  |  |  | Cl Max: | 1.1695 | at alpha= | 7.5 | deg
XFOIL ncrit=9 |  |  |  | L/D Max: | 50.8194 | at alpha= | 4.5 | deg
Re: | 250000 |  |  | Cd Min: | 0.26406 | at alpha= | -20 | deg
Mach: | 0.5 |  |  | Cl=0 at alpha= | -2.0612 | deg
|  |  |  | @ Cl=0.1, Cd= | 0.021787
|  |  |  | @ Cl=0.4, Cd= | 0.015924
|  |  |  | @ Cl=0.6, Cd= | 0.014887
alpha (deg) | Cl | Cd | Cm | Cl/Cd
-20 | -0.7551 | 0.26406 | 0.0745 | -2.8596
-19.5 | -0.7328 | 0.25665 | 0.0701 | -2.8553
-19 | -0.7103 | 0.24924 | 0.0655 | -2.8499
-18.5 | -0.6883 | 0.24226 | 0.0604 | -2.8412
-17.5 | -0.6441 | 0.22672 | 0.0523 | -2.8409
-17 | -0.6219 | 0.21924 | 0.0486 | -2.8366
-16.5 | -0.5999 | 0.21194 | 0.0447 | -2.8305
-16 | -0.5782 | 0.20463 | 0.0406 | -2.8256
-15.5 | -0.5597 | 0.19869 | 0.0351 | -2.817
-15 | -0.5369 | 0.18998 | 0.0323 | -2.8261
-14.5 | -0.5153 | 0.18243 | 0.0293 | -2.8246
-14 | -0.4948 | 0.1752 | 0.0259 | -2.8242
-13.5 | -0.475 | 0.16802 | 0.0224 | -2.827
-13 | -0.4585 | 0.16158 | 0.0178 | -2.8376
-12.5 | -0.4461 | 0.15519 | 0.0132 | -2.8745
-12 | -0.4213 | 0.14621 | 0.0123 | -2.8815
-11.5 | -0.4033 | 0.13918 | 0.0097 | -2.8977
-11 | -0.3876 | 0.13229 | 0.0064 | -2.9299
-10.5 | -0.3818 | 0.1268 | 0.0004 | -3.011
-10 | -0.3655 | 0.11881 | -0.0019 | -3.0763
-9.5 | -0.3451 | 0.11094 | -0.0024 | -3.1107
-9 | -0.3307 | 0.10423 | -0.0047 | -3.1728
-8.5 | -0.3187 | 0.09758 | -0.0076 | -3.266
-8 | -0.3192 | 0.09192 | -0.0151 | -3.4726
-7.5 | -0.3233 | 0.08509 | -0.0227 | -3.7995
-7 | -0.2965 | 0.07738 | -0.0174 | -3.8317
-6.5 | -0.2766 | 0.0693 | -0.0271 | -3.9913
-6 | -0.2618 | 0.06411 | -0.0347 | -4.0836
-5.5 | -0.2532 | 0.05847 | -0.0324 | -4.3304
-5 | -0.2337 | 0.05156 | -0.0298 | -4.5326
-4.5 | -0.2081 | 0.04661 | -0.0274 | -4.4647
-4 | -0.1725 | 0.04302 | -0.024 | -4.0098
-3.5 | -0.1377 | 0.03749 | -0.0214 | -3.673
-3 | -0.0859 | 0.03706 | -0.0163 | -2.3179
-2.5 | -0.0459 | 0.03006 | -0.0144 | -1.5269
-2 | 0.0064 | 0.02726 | -0.011 | 0.23478
-1.5 | 0.0701 | 0.02285 | -0.0072 | 3.0678
-0.5 | 0.1978 | 0.01831 | -0.0037 | 10.8028
0 | 0.2628 | 0.0173 | -0.0021 | 15.1908
0.5 | 0.3228 | 0.01642 | -0.0002 | 19.659
1 | 0.3794 | 0.01598 | 0.0022 | 23.7422
1.5 | 0.4347 | 0.01583 | 0.0048 | 27.4605
2 | 0.6064 | 0.01485 | -0.0137 | 40.835
2.5 | 0.7372 | 0.01545 | -0.026 | 47.7152
3 | 0.7895 | 0.01611 | -0.0232 | 49.0068
3.5 | 0.8421 | 0.0168 | -0.0203 | 50.125
4 | 0.8918 | 0.01772 | -0.0169 | 50.3273
4.5 | 0.9427 | 0.01855 | -0.0135 | 50.8194
5 | 0.9877 | 0.01982 | -0.0094 | 49.8335
5.5 | 1.0356 | 0.02079 | -0.0053 | 49.8124
6 | 1.0724 | 0.02254 | -0.0003 | 47.5776
6.5 | 1.1151 | 0.02368 | 0.0046 | 47.0904
7 | 1.1368 | 0.0261 | 0.011 | 43.5556
7.5 | 1.1695 | 0.02757 | 0.0168 | 42.4193
8 | 1.1614 | 0.03108 | 0.0249 | 37.3681
8.5 | 1.1461 | 0.03417 | 0.0333 | 33.5411
9 | 0.9569 | 0.05608 | 0.0251 | 17.0631
9.5 | 1.006 | 0.05625 | 0.0288 | 17.8844
10 | 0.8408 | 0.08408 | 0.0129 | 10
10.5 | 0.8739 | 0.08646 | 0.0145 | 10.1076
11 | 0.8402 | 0.09845 | 0.0093 | 8.5343
12 | 0.8628 | 0.11016 | 0.007 | 7.8322
12.5 | 0.8462 | 0.12082 | 0.0021 | 7.0038

## 25. Re 500k Mach 0.00 (1)
BIGFOIL.COM POLAR EXPORT
NACA34110.5
NACA34110.5 |  |  |  | Cl Max: | 1.351 | at alpha= | 14 | deg
JavaFoil+Calcfoil stall+Eppler ext transition |  |  |  | L/D Max: | 88.087 | at alpha= | 6.5 | deg
Re: | 500000 |  |  | Cd Min: | 0.00966 | at alpha= | 2.5 | deg
Mach: | 0 |  |  | Cl=0 at alpha= | -1.5213 | deg
|  |  |  | @ Cl=0.1, Cd= | 0.013635
|  |  |  | @ Cl=0.4, Cd= | 0.013344
|  |  |  | @ Cl=0.6, Cd= | 0.010231
alpha (deg) | Cl | Cd | Cm | Cl/Cd
-16.5 | -0.463 | 0.1718 | 0.003 | -2.694
-16 | -0.476 | 0.16572 | 0.003 | -2.872
-15.5 | -0.489 | 0.15571 | 0.003 | -3.138
-15 | -0.501 | 0.1494 | 0.003 | -3.351
-14.5 | -0.512 | 0.13984 | 0.003 | -3.662
-14 | -0.523 | 0.13242 | 0.003 | -3.946
-13.5 | -0.532 | 0.12397 | 0.003 | -4.289
-13 | -0.54 | 0.11589 | 0.003 | -4.657
-12.5 | -0.546 | 0.10889 | 0.003 | -5.014
-12 | -0.55 | 0.10264 | 0.003 | -5.363
-11.5 | -0.553 | 0.09519 | 0.003 | -5.806
-11 | -0.552 | 0.08797 | 0.003 | -6.28
-10.5 | -0.55 | 0.08236 | 0.003 | -6.672
-10 | -0.544 | 0.07695 | 0.003 | -7.068
-9.5 | -0.535 | 0.07164 | 0.003 | -7.466
-9 | -0.523 | 0.0665 | 0.003 | -7.86
-8.5 | -0.507 | 0.06257 | 0.003 | -8.106
-8 | -0.488 | 0.05808 | 0.003 | -8.405
-7.5 | -0.466 | 0.05421 | 0.003 | -8.593
-7 | -0.44 | 0.051 | 0.004 | -8.631
-6.5 | -0.411 | 0.04799 | 0.003 | -8.568
-6 | -0.379 | 0.04515 | 0.004 | -8.387
-5.5 | -0.344 | 0.04267 | 0.004 | -8.051
-5 | -0.306 | 0.04062 | 0.004 | -7.532
-4.5 | -0.266 | 0.03861 | 0.004 | -6.899
-4 | -0.225 | 0.03706 | 0.004 | -6.07
-3.5 | -0.182 | 0.03607 | 0.004 | -5.041
-3 | -0.137 | 0.03458 | 0.004 | -3.975
-2.5 | -0.092 | 0.03327 | 0.004 | -2.763
-2 | -0.045 | 0.03199 | 0.004 | -1.42
-1.5 | 0.002 | 0.03001 | 0.004 | 0.067
-1 | 0.062 | 0.01368 | 0.007 | 4.505
-0.5 | 0.121 | 0.01361 | 0.007 | 8.903
0 | 0.181 | 0.0135 | 0.007 | 13.408
0.5 | 0.241 | 0.01342 | 0.007 | 17.947
1 | 0.3 | 0.01336 | 0.007 | 22.468
1.5 | 0.36 | 0.01333 | 0.006 | 26.967
2 | 0.419 | 0.01335 | 0.006 | 31.361
2.5 | 0.478 | 0.00966 | 0.006 | 49.478
3 | 0.537 | 0.00993 | 0.006 | 54.068
3.5 | 0.596 | 0.01021 | 0.005 | 58.317
4 | 0.654 | 0.01052 | 0.005 | 62.213
4.5 | 0.713 | 0.01034 | 0.005 | 68.904
5 | 0.771 | 0.01071 | 0.005 | 71.955
5.5 | 0.829 | 0.01063 | 0.004 | 77.939
6 | 0.886 | 0.01064 | 0.004 | 83.284
6.5 | 0.943 | 0.0107 | 0.004 | 88.087
7 | 0.998 | 0.01156 | 0.003 | 86.341
7.5 | 1.053 | 0.01205 | 0.003 | 87.391
8 | 1.106 | 0.01262 | 0.003 | 87.637
8.5 | 1.155 | 0.01328 | 0.002 | 87.016
9 | 1.199 | 0.01419 | 0.002 | 84.51
9.5 | 1.238 | 0.0153 | 0.002 | 80.956
10 | 1.271 | 0.0168 | 0.001 | 75.68
10.5 | 1.3 | 0.01882 | 0.001 | 69.065
11 | 1.323 | 0.02141 | 0 | 61.821
11.5 | 1.341 | 0.02477 | 0 | 54.155
12 | 1.315 | 0.04239 | 0 | 31.018
12.5 | 1.329 | 0.04725 | -0.001 | 28.133
13 | 1.34 | 0.05209 | -0.001 | 25.73
13.5 | 1.348 | 0.05706 | -0.001 | 23.622
14 | 1.351 | 0.06217 | -0.002 | 21.736
14.5 | 1.349 | 0.06754 | -0.002 | 19.972
15 | 1.34 | 0.07325 | -0.002 | 18.296
15.5 | 1.327 | 0.07901 | -0.003 | 16.802
16 | 1.31 | 0.08526 | -0.003 | 15.368
16.5 | 1.289 | 0.09173 | -0.003 | 14.054
17 | 1.264 | 0.09891 | -0.004 | 12.778
17.5 | 1.235 | 0.10623 | -0.004 | 11.631
18 | 1.204 | 0.11435 | -0.004 | 10.525
18.5 | 1.168 | 0.12398 | -0.005 | 9.423
19 | 1.13 | 0.135 | -0.005 | 8.369

## 26. Re 500k Mach 0.00 (2)
BIGFOIL.COM POLAR EXPORT
NACA34110.5
NACA34110.5 |  |  |  | Cl Max: | 1.4952 | at alpha= | 13 | deg
XFOIL ncrit=9 |  |  |  | L/D Max: | 89.8689 | at alpha= | 10 | deg
Re: | 500000 |  |  | Cd Min: | 0.23708 | at alpha= | -20 | deg
Mach: | 0 |  |  | Cl=0 at alpha= | -2.0096 | deg
|  |  |  | @ Cl=0.1, Cd= | 0.012417
|  |  |  | @ Cl=0.4, Cd= | 0.0095334
|  |  |  | @ Cl=0.6, Cd= | 0.0099792
alpha (deg) | Cl | Cd | Cm | Cl/Cd
-20 | -0.6758 | 0.23708 | 0.0558 | -2.8505
-19.5 | -0.6583 | 0.23047 | 0.0535 | -2.8563
-19 | -0.6415 | 0.2248 | 0.0503 | -2.8536
-18.5 | -0.6247 | 0.21898 | 0.047 | -2.8528
-18 | -0.6081 | 0.21295 | 0.0437 | -2.8556
-17.5 | -0.5916 | 0.20657 | 0.0403 | -2.8639
-17 | -0.5771 | 0.19994 | 0.0359 | -2.8864
-16 | -0.546 | 0.18649 | 0.0304 | -2.9278
-15.5 | -0.5305 | 0.1804 | 0.0278 | -2.9407
-15 | -0.5154 | 0.17416 | 0.025 | -2.9593
-14.5 | -0.5012 | 0.16759 | 0.0221 | -2.9906
-14 | -0.4906 | 0.16065 | 0.0179 | -3.0538
-13 | -0.4668 | 0.14627 | 0.0128 | -3.1914
-12.5 | -0.4532 | 0.14001 | 0.0111 | -3.2369
-12 | -0.4415 | 0.13354 | 0.0087 | -3.3061
-11.5 | -0.4309 | 0.12679 | 0.0061 | -3.3985
-11 | -0.4275 | 0.11911 | 0.0009 | -3.5891
-10.5 | -0.4286 | 0.11128 | -0.0047 | -3.8515
-10 | -0.4133 | 0.10436 | -0.0041 | -3.9603
-9.5 | -0.4028 | 0.09827 | -0.0055 | -4.0989
-9 | -0.395 | 0.09219 | -0.0079 | -4.2846
-8.5 | -0.3933 | 0.08533 | -0.0114 | -4.6092
-8 | -0.406 | 0.07799 | -0.0161 | -5.2058
-7.5 | -0.42 | 0.0696 | -0.0198 | -6.0345
-7 | -0.4164 | 0.06213 | -0.0181 | -6.7021
-6.5 | -0.384 | 0.05631 | -0.0199 | -6.8194
-6 | -0.3152 | 0.04868 | -0.0285 | -6.4749
-5.5 | -0.2923 | 0.04202 | -0.0243 | -6.9562
-4.5 | -0.2242 | 0.03298 | -0.0168 | -6.7981
-4 | -0.1874 | 0.02994 | -0.015 | -6.2592
-3.5 | -0.1391 | 0.02781 | -0.0114 | -5.0018
-3 | -0.1027 | 0.01845 | -0.0069 | -5.5664
-2.5 | -0.051 | 0.015 | -0.0049 | -3.4
-2 | 0.001 | 0.01381 | -0.0039 | 0.072411
-1.5 | 0.0537 | 0.01323 | -0.0029 | 4.059
-1 | 0.1038 | 0.01235 | -0.0015 | 8.4049
-0.5 | 0.1534 | 0.01184 | 0 | 12.9561
0 | 0.2051 | 0.01164 | 0.0011 | 17.6203
0.5 | 0.2554 | 0.01134 | 0.0024 | 22.522
1 | 0.3064 | 0.01124 | 0.0036 | 27.2598
1.5 | 0.3582 | 0.01105 | 0.0046 | 32.4163
2 | 0.4147 | 0.009 | 0.0046 | 46.0778
2.5 | 0.5325 | 0.00976 | -0.0078 | 54.5594
3 | 0.6341 | 0.01009 | -0.0174 | 62.8444
3.5 | 0.7228 | 0.01028 | -0.0247 | 70.3113
4 | 0.7694 | 0.01038 | -0.023 | 74.1233
4.5 | 0.815 | 0.01068 | -0.0212 | 76.3109
5 | 0.8616 | 0.01083 | -0.0196 | 79.5568
5.5 | 0.9074 | 0.01109 | -0.0178 | 81.8215
6 | 0.9529 | 0.01141 | -0.016 | 83.5145
6.5 | 0.9984 | 0.01167 | -0.0142 | 85.5527
7 | 1.0428 | 0.01209 | -0.0122 | 86.2531
7.5 | 1.0877 | 0.01239 | -0.0103 | 87.7885
8 | 1.1309 | 0.01289 | -0.0083 | 87.7347
8.5 | 1.1751 | 0.01321 | -0.0063 | 88.9553
9 | 1.2171 | 0.01377 | -0.0041 | 88.3878
9.5 | 1.2603 | 0.01411 | -0.0021 | 89.3196
10 | 1.3022 | 0.01449 | 0 | 89.8689
10.5 | 1.3429 | 0.015 | 0.0022 | 89.5267
11 | 1.3819 | 0.01562 | 0.0046 | 88.4699
11.5 | 1.4193 | 0.01633 | 0.0071 | 86.9137
12 | 1.4536 | 0.0172 | 0.01 | 84.5116
12.5 | 1.4806 | 0.01843 | 0.0136 | 80.3364
13 | 1.4952 | 0.02008 | 0.0189 | 74.4622
13.5 | 1.4884 | 0.0226 | 0.0261 | 65.8584
14 | 1.4725 | 0.02691 | 0.0303 | 54.7194
14.5 | 1.4489 | 0.034 | 0.03 | 42.6147
15 | 1.4156 | 0.04403 | 0.0265 | 32.1508
15.5 | 1.3722 | 0.05585 | 0.0222 | 24.5694
16 | 1.3287 | 0.0677 | 0.018 | 19.6263
16.5 | 1.2881 | 0.07959 | 0.0137 | 16.1842
17 | 1.2469 | 0.09223 | 0.0088 | 13.5195
17.5 | 1.2224 | 0.10267 | 0.0047 | 11.9061
18 | 1.1917 | 0.11443 | -0.0001 | 10.4142

## 27. Re 500k Mach 0.10 (1)
BIGFOIL.COM POLAR EXPORT
NACA34110.5
NACA34110.5 |  |  |  | Cl Max: | 1.344 | at alpha= | 14 | deg
JavaFoil+Calcfoil stall+Eppler ext transition |  |  |  | L/D Max: | 87.85 | at alpha= | 6.5 | deg
Re: | 500000 |  |  | Cd Min: | 0.00972 | at alpha= | 2.5 | deg
Mach: | 0.1 |  |  | Cl=0 at alpha= | -1.5208 | deg
|  |  |  | @ Cl=0.1, Cd= | 0.013685
|  |  |  | @ Cl=0.4, Cd= | 0.013449
|  |  |  | @ Cl=0.6, Cd= | 0.010236
alpha (deg) | Cl | Cd | Cm | Cl/Cd
-16 | -0.432 | 0.17187 | 0.003 | -2.514
-15.5 | -0.447 | 0.16044 | 0.003 | -2.787
-15 | -0.462 | 0.15005 | 0.003 | -3.077
-14.5 | -0.476 | 0.14295 | 0.003 | -3.329
-14 | -0.489 | 0.13858 | 0.003 | -3.529
-13.5 | -0.501 | 0.12808 | 0.003 | -3.914
-13 | -0.512 | 0.1214 | 0.003 | -4.217
-12.5 | -0.521 | 0.11167 | 0.003 | -4.667
-12 | -0.528 | 0.10347 | 0.003 | -5.107
-11.5 | -0.534 | 0.0968 | 0.003 | -5.511
-11 | -0.536 | 0.091 | 0.003 | -5.891
-10.5 | -0.536 | 0.08477 | 0.003 | -6.321
-10 | -0.532 | 0.07804 | 0.003 | -6.822
-9.5 | -0.526 | 0.07252 | 0.003 | -7.25
-9 | -0.516 | 0.06778 | 0.003 | -7.607
-8.5 | -0.502 | 0.06267 | 0.003 | -8.008
-8 | -0.484 | 0.05877 | 0.003 | -8.242
-7.5 | -0.463 | 0.05504 | 0.003 | -8.418
-7 | -0.439 | 0.05133 | 0.003 | -8.546
-6.5 | -0.41 | 0.04826 | 0.003 | -8.506
-6 | -0.379 | 0.04536 | 0.004 | -8.349
-5.5 | -0.344 | 0.04294 | 0.004 | -8.008
-5 | -0.307 | 0.04076 | 0.004 | -7.522
-4.5 | -0.267 | 0.03879 | 0.004 | -6.886
-4 | -0.226 | 0.03718 | 0.004 | -6.069
-3.5 | -0.183 | 0.03616 | 0.004 | -5.048
-3 | -0.138 | 0.03472 | 0.004 | -3.975
-2.5 | -0.092 | 0.03341 | 0.004 | -2.763
-2 | -0.046 | 0.03202 | 0.004 | -1.425
-1.5 | 0.002 | 0.03005 | 0.004 | 0.067
-1 | 0.062 | 0.01378 | 0.007 | 4.494
-0.5 | 0.122 | 0.01363 | 0.007 | 8.939
0 | 0.182 | 0.01351 | 0.007 | 13.465
0.5 | 0.242 | 0.01348 | 0.007 | 17.948
1 | 0.302 | 0.01344 | 0.007 | 22.445
1.5 | 0.361 | 0.01341 | 0.006 | 26.947
2 | 0.421 | 0.01347 | 0.006 | 31.242
2.5 | 0.48 | 0.00972 | 0.006 | 49.394
3 | 0.54 | 0.00995 | 0.006 | 54.25
3.5 | 0.599 | 0.01023 | 0.005 | 58.496
4 | 0.658 | 0.01059 | 0.005 | 62.116
4.5 | 0.716 | 0.01039 | 0.005 | 68.919
5 | 0.775 | 0.01076 | 0.005 | 71.956
5.5 | 0.832 | 0.01071 | 0.004 | 77.739
6 | 0.89 | 0.01072 | 0.004 | 83.061
6.5 | 0.947 | 0.01078 | 0.004 | 87.85
7 | 1.003 | 0.01165 | 0.003 | 86.105
7.5 | 1.058 | 0.01215 | 0.003 | 87.039
8 | 1.11 | 0.01274 | 0.003 | 87.18
8.5 | 1.159 | 0.01342 | 0.002 | 86.368
9 | 1.203 | 0.01432 | 0.002 | 83.975
9.5 | 1.241 | 0.01557 | 0.002 | 79.708
10 | 1.273 | 0.0172 | 0.001 | 74.024
10.5 | 1.301 | 0.01936 | 0.001 | 67.193
11 | 1.324 | 0.02211 | 0 | 59.875
11.5 | 1.34 | 0.0256 | 0 | 52.357
12 | 1.314 | 0.04351 | 0 | 30.202
12.5 | 1.327 | 0.04837 | -0.001 | 27.443
13 | 1.337 | 0.05333 | -0.001 | 25.072
13.5 | 1.343 | 0.05836 | -0.001 | 23.007
14 | 1.344 | 0.06365 | -0.002 | 21.116
14.5 | 1.339 | 0.06921 | -0.002 | 19.341
15 | 1.327 | 0.07495 | -0.002 | 17.704
15.5 | 1.31 | 0.08112 | -0.003 | 16.154
16 | 1.289 | 0.08744 | -0.003 | 14.746
16.5 | 1.264 | 0.09414 | -0.003 | 13.427
17 | 1.234 | 0.10155 | -0.004 | 12.154
17.5 | 1.2 | 0.1096 | -0.004 | 10.953
18 | 1.163 | 0.11888 | -0.004 | 9.781
18.5 | 1.121 | 0.12996 | -0.005 | 8.627
19 | 1.069 | 0.14908 | -0.005 | 7.172

## 28. Re 500k Mach 0.10 (2)
BIGFOIL.COM POLAR EXPORT
NACA34110.5
NACA34110.5 |  |  |  | Cl Max: | 1.4924 | at alpha= | 13 | deg
XFOIL ncrit=9 |  |  |  | L/D Max: | 89.3452 | at alpha= | 10 | deg
Re: | 500000 |  |  | Cd Min: | 0.23774 | at alpha= | -20 | deg
Mach: | 0.1 |  |  | Cl=0 at alpha= | -2.0147 | deg
|  |  |  | @ Cl=0.1, Cd= | 0.012491
|  |  |  | @ Cl=0.4, Cd= | 0.0095714
|  |  |  | @ Cl=0.6, Cd= | 0.010022
alpha (deg) | Cl | Cd | Cm | Cl/Cd
-20 | -0.6778 | 0.23774 | 0.0564 | -2.851
-19.5 | -0.6602 | 0.23116 | 0.054 | -2.856
-19 | -0.6432 | 0.22545 | 0.0507 | -2.853
-18.5 | -0.6263 | 0.21959 | 0.0474 | -2.8521
-18 | -0.6095 | 0.21352 | 0.0441 | -2.8545
-17.5 | -0.5927 | 0.20709 | 0.0406 | -2.862
-17 | -0.5781 | 0.20049 | 0.0362 | -2.8834
-16 | -0.5464 | 0.18701 | 0.0307 | -2.9218
-15.5 | -0.5308 | 0.18089 | 0.028 | -2.9344
-15 | -0.5155 | 0.17461 | 0.0252 | -2.9523
-14.5 | -0.5011 | 0.16801 | 0.0223 | -2.9826
-14 | -0.4906 | 0.16109 | 0.018 | -3.0455
-13 | -0.4657 | 0.14675 | 0.0131 | -3.1734
-12.5 | -0.4521 | 0.14046 | 0.0112 | -3.2187
-12 | -0.4401 | 0.13396 | 0.0088 | -3.2853
-11.5 | -0.4294 | 0.12718 | 0.0062 | -3.3763
-11 | -0.4264 | 0.11952 | 0.0009 | -3.5676
-10.5 | -0.4267 | 0.11174 | -0.0045 | -3.8187
-10 | -0.4101 | 0.10492 | -0.0037 | -3.9087
-9.5 | -0.3997 | 0.09879 | -0.0052 | -4.046
-9 | -0.3918 | 0.09268 | -0.0076 | -4.2274
-8.5 | -0.3894 | 0.08582 | -0.0111 | -4.5374
-8 | -0.4016 | 0.07826 | -0.0165 | -5.1316
-7.5 | -0.4171 | 0.07012 | -0.02 | -5.9484
-7 | -0.4135 | 0.06279 | -0.0184 | -6.5854
-6.5 | -0.3793 | 0.05673 | -0.0208 | -6.6861
-6 | -0.3108 | 0.04861 | -0.0282 | -6.3937
-5.5 | -0.292 | 0.04254 | -0.0246 | -6.8641
-5 | -0.2613 | 0.03923 | -0.022 | -6.6607
-4.5 | -0.2236 | 0.03354 | -0.0172 | -6.6667
-4 | -0.1875 | 0.03026 | -0.0153 | -6.1963
-3.5 | -0.1391 | 0.02809 | -0.0118 | -4.9519
-3 | -0.1027 | 0.01923 | -0.0073 | -5.3406
-2.5 | -0.0511 | 0.01557 | -0.005 | -3.282
-1.5 | 0.0542 | 0.01326 | -0.0029 | 4.0875
-1 | 0.1048 | 0.01241 | -0.0016 | 8.4448
-0.5 | 0.1548 | 0.01188 | -0.0001 | 13.0303
0 | 0.2064 | 0.01168 | 0.0011 | 17.6712
0.5 | 0.2572 | 0.01137 | 0.0025 | 22.6209
1 | 0.3085 | 0.01126 | 0.0036 | 27.3979
1.5 | 0.3604 | 0.01109 | 0.0047 | 32.4977
2 | 0.4149 | 0.009 | 0.0052 | 46.1
2.5 | 0.5346 | 0.00983 | -0.0076 | 54.3845
3 | 0.6369 | 0.01013 | -0.0172 | 62.8727
3.5 | 0.7274 | 0.01031 | -0.0247 | 70.5529
4 | 0.7742 | 0.01043 | -0.023 | 74.2282
4.5 | 0.8201 | 0.01074 | -0.0211 | 76.3594
5 | 0.867 | 0.01089 | -0.0194 | 79.6143
5.5 | 0.9128 | 0.0112 | -0.0176 | 81.5
6 | 0.959 | 0.01147 | -0.0158 | 83.6094
6.5 | 1.0044 | 0.01177 | -0.0139 | 85.3356
7 | 1.0494 | 0.01217 | -0.0119 | 86.2284
7.5 | 1.0944 | 0.0125 | -0.0099 | 87.552
8 | 1.1381 | 0.01298 | -0.0078 | 87.681
8.5 | 1.1823 | 0.01334 | -0.0057 | 88.6282
9 | 1.2248 | 0.01388 | -0.0035 | 88.2421
9.5 | 1.2677 | 0.01428 | -0.0013 | 88.7745
10 | 1.3098 | 0.01466 | 0.0009 | 89.3452
10.5 | 1.3507 | 0.01518 | 0.0033 | 88.9789
11 | 1.3899 | 0.01582 | 0.0058 | 87.8571
11.5 | 1.4269 | 0.01657 | 0.0085 | 86.1135
12 | 1.4597 | 0.01753 | 0.0117 | 83.2687
12.5 | 1.4852 | 0.01883 | 0.0157 | 78.8741
13 | 1.4924 | 0.02065 | 0.0221 | 72.2712
13.5 | 1.4832 | 0.02361 | 0.0286 | 62.8208
14 | 1.4635 | 0.02883 | 0.0315 | 50.7631
14.5 | 1.4355 | 0.03719 | 0.0297 | 38.5991
15 | 1.3977 | 0.04809 | 0.0256 | 29.0643
15.5 | 1.3524 | 0.06009 | 0.0214 | 22.5062
16 | 1.3073 | 0.07214 | 0.0171 | 18.1217
16.5 | 1.2697 | 0.08381 | 0.0127 | 15.1497
17 | 1.231 | 0.09619 | 0.0079 | 12.7976
17.5 | 1.2074 | 0.10663 | 0.0037 | 11.3233
18 | 1.179 | 0.1181 | -0.0011 | 9.9831

## 29. Re 500k Mach 0.25 (1)
BIGFOIL.COM POLAR EXPORT
NACA34110.5
NACA34110.5 |  |  |  | Cl Max: | 1.322 | at alpha= | 11 | deg
JavaFoil+Calcfoil stall+Eppler ext transition |  |  |  | L/D Max: | 87.897 | at alpha= | 6 | deg
Re: | 500000 |  |  | Cd Min: | 0.01003 | at alpha= | 3.5 | deg
Mach: | 0.25 |  |  | Cl=0 at alpha= | -1.5204 | deg
|  |  |  | @ Cl=0.1, Cd= | 0.013223
|  |  |  | @ Cl=0.4, Cd= | 0.013085
|  |  |  | @ Cl=0.6, Cd= | 0.010069
alpha (deg) | Cl | Cd | Cm | Cl/Cd
-13.5 | -0.2 | 0.13947 | 0.004 | -1.432
-13 | -0.249 | 0.13131 | 0.003 | -1.899
-12.5 | -0.292 | 0.13418 | 0.003 | -2.174
-12 | -0.329 | 0.12243 | 0.003 | -2.689
-11.5 | -0.362 | 0.11306 | 0.003 | -3.205
-11 | -0.391 | 0.10545 | 0.003 | -3.708
-10.5 | -0.415 | 0.10009 | 0.003 | -4.145
-10 | -0.433 | 0.08925 | 0.003 | -4.856
-9.5 | -0.447 | 0.08216 | 0.003 | -5.435
-9 | -0.454 | 0.07578 | 0.003 | -5.992
-8.5 | -0.456 | 0.06874 | 0.003 | -6.627
-8 | -0.451 | 0.06368 | 0.003 | -7.082
-7.5 | -0.44 | 0.05832 | 0.003 | -7.552
-7 | -0.424 | 0.05413 | 0.003 | -7.839
-6.5 | -0.403 | 0.05059 | 0.004 | -7.961
-6 | -0.375 | 0.04713 | 0.004 | -7.965
-5.5 | -0.344 | 0.04435 | 0.004 | -7.75
-5 | -0.309 | 0.04188 | 0.004 | -7.368
-4.5 | -0.27 | 0.03968 | 0.004 | -6.81
-4 | -0.229 | 0.0384 | 0.004 | -5.969
-3.5 | -0.186 | 0.03669 | 0.004 | -5.069
-3 | -0.141 | 0.03517 | 0.004 | -4.007
-2.5 | -0.094 | 0.03382 | 0.004 | -2.792
-2 | -0.047 | 0.03252 | 0.004 | -1.435
-1.5 | 0.002 | 0.03116 | 0.004 | 0.066
-1 | 0.064 | 0.01327 | 0.008 | 4.79
-0.5 | 0.125 | 0.01319 | 0.007 | 9.484
0 | 0.187 | 0.01377 | 0.007 | 13.567
0.5 | 0.249 | 0.01374 | 0.007 | 18.093
1 | 0.31 | 0.01362 | 0.007 | 22.761
1.5 | 0.371 | 0.01309 | 0.007 | 28.358
2 | 0.432 | 0.01308 | 0.006 | 33.052
2.5 | 0.493 | 0.01309 | 0.006 | 37.672
3 | 0.554 | 0.01019 | 0.006 | 54.356
3.5 | 0.615 | 0.01003 | 0.006 | 61.296
4 | 0.675 | 0.01036 | 0.005 | 65.171
4.5 | 0.735 | 0.01074 | 0.005 | 68.435
5 | 0.795 | 0.01066 | 0.005 | 74.518
5.5 | 0.854 | 0.01067 | 0.004 | 80.026
6 | 0.912 | 0.01038 | 0.004 | 87.897
6.5 | 0.97 | 0.01161 | 0.004 | 83.561
7 | 1.026 | 0.01214 | 0.003 | 84.547
7.5 | 1.081 | 0.01272 | 0.003 | 84.935
8 | 1.132 | 0.01347 | 0.003 | 84.092
8.5 | 1.179 | 0.0144 | 0.002 | 81.889
9 | 1.219 | 0.01568 | 0.002 | 77.7
9.5 | 1.253 | 0.01751 | 0.002 | 71.531
10 | 1.281 | 0.01983 | 0.001 | 64.587
10.5 | 1.304 | 0.02278 | 0.001 | 57.221
11 | 1.322 | 0.02645 | 0 | 49.972
11.5 | 1.296 | 0.04443 | 0 | 29.156
12 | 1.305 | 0.04975 | 0 | 26.238
12.5 | 1.31 | 0.05499 | -0.001 | 23.816
13 | 1.308 | 0.06044 | -0.001 | 21.638
13.5 | 1.299 | 0.06629 | -0.001 | 19.593
14 | 1.282 | 0.07242 | -0.002 | 17.706
14.5 | 1.255 | 0.07886 | -0.002 | 15.912
15 | 1.217 | 0.08579 | -0.002 | 14.182
15.5 | 1.169 | 0.09377 | -0.003 | 12.466
16 | 1.111 | 0.10335 | -0.003 | 10.751

## 30. Re 500k Mach 0.25 (2)
BIGFOIL.COM POLAR EXPORT
NACA34110.5
NACA34110.5 |  |  |  | Cl Max: | 1.4846 | at alpha= | 12.5 | deg
XFOIL ncrit=9 |  |  |  | L/D Max: | 86.4511 | at alpha= | 8 | deg
Re: | 500000 |  |  | Cd Min: | 0.24155 | at alpha= | -20 | deg
Mach: | 0.25 |  |  | Cl=0 at alpha= | -2.0165 | deg
|  |  |  | @ Cl=0.1, Cd= | 0.012917
|  |  |  | @ Cl=0.4, Cd= | 0.0094982
|  |  |  | @ Cl=0.6, Cd= | 0.010207
alpha (deg) | Cl | Cd | Cm | Cl/Cd
-20 | -0.6893 | 0.24155 | 0.0595 | -2.8537
-19.5 | -0.6712 | 0.23512 | 0.0567 | -2.8547
-19 | -0.6533 | 0.22916 | 0.0532 | -2.8508
-18.5 | -0.6354 | 0.22302 | 0.0497 | -2.8491
-18 | -0.6176 | 0.2167 | 0.0462 | -2.85
-17.5 | -0.5998 | 0.21006 | 0.0424 | -2.8554
-17 | -0.5845 | 0.20358 | 0.0378 | -2.8711
-16.5 | -0.5684 | 0.1967 | 0.0343 | -2.8897
-16 | -0.5498 | 0.18985 | 0.0324 | -2.896
-15.5 | -0.5331 | 0.18354 | 0.0295 | -2.9045
-15 | -0.5168 | 0.17708 | 0.0265 | -2.9185
-14.5 | -0.5012 | 0.17026 | 0.0234 | -2.9437
-14 | -0.491 | 0.16355 | 0.0185 | -3.0021
-13.5 | -0.4771 | 0.15599 | 0.0159 | -3.0585
-13 | -0.4607 | 0.14923 | 0.0144 | -3.0872
-12.5 | -0.4467 | 0.14279 | 0.0121 | -3.1284
-12 | -0.4339 | 0.13612 | 0.0096 | -3.1876
-11.5 | -0.4223 | 0.12915 | 0.0067 | -3.2698
-11 | -0.4206 | 0.12174 | 0.0007 | -3.4549
-10.5 | -0.4088 | 0.11406 | -0.0008 | -3.5841
-10 | -0.3957 | 0.10761 | -0.002 | -3.6772
-9.5 | -0.3853 | 0.10133 | -0.004 | -3.8024
-9 | -0.3765 | 0.09498 | -0.0066 | -3.964
-8.5 | -0.3723 | 0.08795 | -0.0103 | -4.2331
-8 | -0.393 | 0.07958 | -0.0198 | -4.9384
-7.5 | -0.4011 | 0.07269 | -0.0211 | -5.518
-7 | -0.3949 | 0.0661 | -0.0191 | -5.9743
-6.5 | -0.34 | 0.05792 | -0.0286 | -5.8702
-5.5 | -0.2895 | 0.04523 | -0.0261 | -6.4006
-5 | -0.2605 | 0.04148 | -0.0236 | -6.2801
-4.5 | -0.2183 | 0.03721 | -0.0193 | -5.8667
-4 | -0.1878 | 0.03197 | -0.0169 | -5.8743
-3.5 | -0.1453 | 0.02892 | -0.0143 | -5.0242
-3 | -0.1025 | 0.02193 | -0.0091 | -4.674
-2.5 | -0.0528 | 0.01687 | -0.006 | -3.1298
-2 | 0.0018 | 0.01464 | -0.0046 | 0.12295
-1.5 | 0.0568 | 0.01363 | -0.0034 | 4.1673
-1 | 0.1101 | 0.01275 | -0.0021 | 8.6353
-0.5 | 0.1637 | 0.01235 | -0.0007 | 13.2551
0 | 0.2148 | 0.01186 | 0.001 | 18.1113
0.5 | 0.2666 | 0.0116 | 0.0025 | 22.9828
1 | 0.3199 | 0.0114 | 0.0038 | 28.0614
1.5 | 0.3728 | 0.01137 | 0.005 | 32.788
2 | 0.4007 | 0.00945 | 0.0108 | 42.4021
2.5 | 0.5456 | 0.00998 | -0.0058 | 54.6693
3 | 0.6511 | 0.01042 | -0.0155 | 62.4856
3.5 | 0.7528 | 0.01055 | -0.0246 | 71.3555
4 | 0.8002 | 0.01085 | -0.0226 | 73.7512
4.5 | 0.8488 | 0.01101 | -0.0207 | 77.0936
5 | 0.8966 | 0.01129 | -0.0187 | 79.4154
5.5 | 0.9444 | 0.0116 | -0.0166 | 81.4138
6 | 0.9918 | 0.01191 | -0.0145 | 83.2746
6.5 | 1.0384 | 0.01234 | -0.0122 | 84.1491
7 | 1.0852 | 0.01269 | -0.0098 | 85.5162
7.5 | 1.1306 | 0.01321 | -0.0073 | 85.5867
8 | 1.1766 | 0.01361 | -0.0048 | 86.4511
8.5 | 1.2206 | 0.01421 | -0.002 | 85.8973
9 | 1.2652 | 0.01467 | 0.0007 | 86.244
9.5 | 1.3077 | 0.01527 | 0.0037 | 85.6385
10 | 1.3498 | 0.01572 | 0.0067 | 85.8651
10.5 | 1.3896 | 0.01639 | 0.01 | 84.7834
11 | 1.4269 | 0.01719 | 0.0136 | 83.0076
11.5 | 1.4602 | 0.01817 | 0.0176 | 80.3632
12 | 1.4811 | 0.01958 | 0.023 | 75.6435
12.5 | 1.4846 | 0.02157 | 0.03 | 68.8271
13 | 1.4726 | 0.02548 | 0.0349 | 57.7943
13.5 | 1.4435 | 0.03304 | 0.0347 | 43.6895
14 | 1.406 | 0.04349 | 0.0309 | 32.3293
15 | 1.3084 | 0.06756 | 0.0222 | 19.3665
15.5 | 1.2629 | 0.07971 | 0.0176 | 15.8437
16 | 1.2258 | 0.09143 | 0.013 | 13.407
16.5 | 1.1952 | 0.10267 | 0.0084 | 11.6412
17 | 1.1663 | 0.11404 | 0.0036 | 10.2271
17.5 | 1.1494 | 0.12388 | -0.0006 | 9.2783

## 31. Re 500k Mach 0.50 (1)
BIGFOIL.COM POLAR EXPORT
NACA34110.5
NACA34110.5 |  |  |  | Cl Max: | 1.258 | at alpha= | 9.5 | deg
JavaFoil+Calcfoil stall+Eppler ext transition |  |  |  | L/D Max: | 75.442 | at alpha= | 5.5 | deg
Re: | 500000 |  |  | Cd Min: | 0.00981 | at alpha= | 3 | deg
Mach: | 0.5 |  |  | Cl=0 at alpha= | -1.5189 | deg
|  |  |  | @ Cl=0.1, Cd= | 0.029953
|  |  |  | @ Cl=0.4, Cd= | 0.013426
|  |  |  | @ Cl=0.6, Cd= | 0.010682
alpha (deg) | Cl | Cd | Cm | Cl/Cd
-20 | -0.975 | 0.23402 | 0.004 | -4.165
-19.5 | -0.95 | 0.229 | 0.004 | -4.147
-19 | -0.923 | 0.2152 | 0.004 | -4.289
-18.5 | -0.898 | 0.20607 | 0.004 | -4.356
-18 | -0.872 | 0.2014 | 0.004 | -4.332
-17.5 | -0.847 | 0.19687 | 0.004 | -4.302
-17 | -0.82 | 0.19051 | 0.004 | -4.306
-16.5 | -0.795 | 0.19326 | 0.004 | -4.112
-16 | -0.769 | 0.17763 | 0.005 | -4.33
-15.5 | -0.743 | 0.17362 | 0.005 | -4.282
-15 | -0.717 | 0.17284 | 0.005 | -4.146
-14.5 | -0.691 | 0.16903 | 0.005 | -4.087
-14 | -0.665 | 0.1653 | 0.005 | -4.023
-13.5 | -0.639 | 0.15767 | 0.005 | -4.053
-13 | -0.612 | 0.14937 | 0.005 | -4.099
-12.5 | -0.586 | 0.14656 | 0.005 | -3.999
-12 | -0.56 | 0.1422 | 0.005 | -3.938
-11.5 | -0.533 | 0.13598 | 0.005 | -3.921
-11 | -0.507 | 0.1329 | 0.005 | -3.815
-10.5 | -0.481 | 0.12997 | 0.005 | -3.698
-10 | -0.454 | 0.12632 | 0.005 | -3.593
-9.5 | -0.427 | 0.11844 | 0.005 | -3.609
-9 | -0.401 | 0.11585 | 0.005 | -3.462
-8.5 | -0.374 | 0.10832 | 0.004 | -3.455
-8 | -0.348 | 0.10566 | 0.004 | -3.29
-7.5 | -0.321 | 0.10185 | 0.004 | -3.153
-7 | -0.294 | 0.07058 | 0.004 | -4.169
-6.5 | -0.268 | 0.05824 | 0.004 | -4.594
-6 | -0.241 | 0.06545 | 0.004 | -3.677
-5.5 | -0.214 | 0.05389 | 0.004 | -3.97
-5 | -0.187 | 0.0549 | 0.004 | -3.408
-4.5 | -0.16 | 0.04944 | 0.004 | -3.242
-4 | -0.22 | 0.04501 | 0.004 | -4.887
-3.5 | -0.191 | 0.0401 | 0.004 | -4.772
-3 | -0.15 | 0.03742 | 0.004 | -4.009
-2.5 | -0.102 | 0.03542 | 0.004 | -2.891
-2 | -0.051 | 0.03389 | 0.004 | -1.508
-1.5 | 0.002 | 0.03269 | 0.004 | 0.069
-1 | 0.057 | 0.03159 | 0.004 | 1.806
-0.5 | 0.114 | 0.02942 | 0.005 | 3.865
0 | 0.208 | 0.01342 | 0.008 | 15.529
0.5 | 0.277 | 0.0134 | 0.008 | 20.708
1 | 0.346 | 0.01291 | 0.008 | 26.781
1.5 | 0.414 | 0.01356 | 0.007 | 30.527
2 | 0.482 | 0.01358 | 0.007 | 35.467
2.5 | 0.549 | 0.0133 | 0.007 | 41.313
3 | 0.617 | 0.00981 | 0.006 | 62.88
3.5 | 0.683 | 0.00983 | 0.006 | 69.536
4 | 0.75 | 0.00994 | 0.006 | 75.395
4.5 | 0.815 | 0.01123 | 0.006 | 72.562
5 | 0.878 | 0.0118 | 0.005 | 74.45
5.5 | 0.94 | 0.01246 | 0.005 | 75.442
6 | 0.998 | 0.0133 | 0.005 | 75.004
6.5 | 1.051 | 0.01441 | 0.004 | 72.94
7 | 1.1 | 0.01609 | 0.004 | 68.388
7.5 | 1.145 | 0.01827 | 0.003 | 62.643
8 | 1.186 | 0.02114 | 0.003 | 56.103
8.5 | 1.22 | 0.02473 | 0.002 | 49.35
9 | 1.244 | 0.02905 | 0.002 | 42.839
9.5 | 1.258 | 0.03412 | 0.002 | 36.862
10 | 1.251 | 0.04015 | 0.001 | 31.17
10.5 | 1.195 | 0.06148 | 0.001 | 19.441
11 | 1.073 | 0.07144 | 0 | 15.015
11.5 | 0.704 | 0.09696 | 0 | 7.265
12 | 0.732 | 0.12413 | 0 | 5.894
12.5 | 0.759 | 0.1365 | 0 | 5.564
13 | 0.787 | 0.14556 | -0.001 | 5.407
13.5 | 0.815 | 0.15399 | -0.001 | 5.29
14 | 0.843 | 0.16294 | -0.001 | 5.176
14.5 | 0.872 | 0.17359 | -0.001 | 5.021

## 32. Re 500k Mach 0.50 (2)
BIGFOIL.COM POLAR EXPORT
NACA34110.5
NACA34110.5 |  |  |  | Cl Max: | 1.3997 | at alpha= | 10.5 | deg
XFOIL ncrit=9 |  |  |  | L/D Max: | 77.0185 | at alpha= | 5.5 | deg
Re: | 500000 |  |  | Cd Min: | 0.26282 | at alpha= | -20 | deg
Mach: | 0.5 |  |  | Cl=0 at alpha= | -2.0774 | deg
|  |  |  | @ Cl=0.1, Cd= | 0.016044
|  |  |  | @ Cl=0.4, Cd= | 0.012383
|  |  |  | @ Cl=0.6, Cd= | 0.010901
alpha (deg) | Cl | Cd | Cm | Cl/Cd
-20 | -0.751 | 0.26282 | 0.0731 | -2.8575
-19.5 | -0.729 | 0.2555 | 0.0688 | -2.8532
-19 | -0.7068 | 0.24811 | 0.0644 | -2.8487
-18.5 | -0.6845 | 0.2405 | 0.0601 | -2.8462
-18 | -0.662 | 0.23293 | 0.0553 | -2.8421
-17 | -0.6188 | 0.21753 | 0.047 | -2.8447
-16.5 | -0.5971 | 0.21025 | 0.0434 | -2.84
-16 | -0.5755 | 0.20306 | 0.0397 | -2.8341
-15.5 | -0.5541 | 0.19571 | 0.0359 | -2.8312
-15 | -0.533 | 0.18814 | 0.0319 | -2.833
-14.5 | -0.515 | 0.18109 | 0.0269 | -2.8439
-14 | -0.4938 | 0.17304 | 0.0245 | -2.8537
-13.5 | -0.4738 | 0.16594 | 0.0215 | -2.8552
-13 | -0.4547 | 0.15881 | 0.0184 | -2.8632
-12.5 | -0.4366 | 0.15154 | 0.0152 | -2.8811
-12 | -0.4212 | 0.14438 | 0.0108 | -2.9173
-11.5 | -0.4108 | 0.13754 | 0.0061 | -2.9868
-11 | -0.3891 | 0.12945 | 0.0056 | -3.0058
-10.5 | -0.3729 | 0.12264 | 0.0033 | -3.0406
-10 | -0.3581 | 0.11577 | 0.0006 | -3.0932
-9.5 | -0.3474 | 0.1088 | -0.0039 | -3.193
-9 | -0.3422 | 0.10207 | -0.0093 | -3.3526
-8.5 | -0.3252 | 0.09447 | -0.0096 | -3.4424
-8 | -0.3121 | 0.08796 | -0.0109 | -3.5482
-7.5 | -0.2663 | 0.07837 | -0.025 | -3.398
-7 | -0.2662 | 0.07154 | -0.0333 | -3.721
-6.5 | -0.2812 | 0.06631 | -0.0337 | -4.2407
-6 | -0.2755 | 0.05986 | -0.0327 | -4.6024
-5.5 | -0.2604 | 0.05435 | -0.0308 | -4.7912
-5 | -0.2395 | 0.04918 | -0.0292 | -4.8699
-4.5 | -0.2056 | 0.04451 | -0.0265 | -4.6192
-4 | -0.1789 | 0.03842 | -0.0239 | -4.6564
-3.5 | -0.1389 | 0.03425 | -0.0207 | -4.0555
-3 | -0.092 | 0.02987 | -0.0164 | -3.08
-2.5 | -0.0448 | 0.02642 | -0.0133 | -1.6957
-2 | 0.0082 | 0.02022 | -0.008 | 0.40554
-1.5 | 0.0679 | 0.01716 | -0.0055 | 3.9569
-1 | 0.1332 | 0.01489 | -0.0039 | 8.9456
-0.5 | 0.1954 | 0.01369 | -0.0021 | 14.2732
0 | 0.2548 | 0.01294 | 0.0002 | 19.6909
0.5 | 0.3144 | 0.01271 | 0.0023 | 24.7364
1 | 0.3721 | 0.01243 | 0.0046 | 29.9356
1.5 | 0.4315 | 0.01233 | 0.0066 | 34.9959
2 | 0.4914 | 0.01231 | 0.0085 | 39.9188
2.5 | 0.577 | 0.01074 | 0.0057 | 53.7244
3 | 0.7099 | 0.01167 | -0.0064 | 60.8312
3.5 | 0.8331 | 0.01211 | -0.0168 | 68.7944
4 | 0.9199 | 0.01251 | -0.0201 | 73.5332
4.5 | 0.9742 | 0.01292 | -0.0169 | 75.4025
5 | 1.0272 | 0.01348 | -0.0134 | 76.2018
5.5 | 1.0798 | 0.01402 | -0.0096 | 77.0185
6 | 1.1303 | 0.01473 | -0.0053 | 76.7346
6.5 | 1.1799 | 0.01545 | -0.0007 | 76.3689
7 | 1.2263 | 0.01631 | 0.0044 | 75.187
7.5 | 1.2703 | 0.01724 | 0.01 | 73.6833
8 | 1.3099 | 0.01829 | 0.0162 | 71.6184
8.5 | 1.3441 | 0.01948 | 0.023 | 68.999
9 | 1.3692 | 0.02087 | 0.0308 | 65.6061
9.5 | 1.3776 | 0.02258 | 0.0398 | 61.0097
10 | 1.3881 | 0.02517 | 0.0456 | 55.149
10.5 | 1.3997 | 0.02882 | 0.048 | 48.567
11 | 1.3963 | 0.03501 | 0.0471 | 39.8829
11.5 | 1.372 | 0.04354 | 0.0444 | 31.5113
12 | 1.3344 | 0.05326 | 0.041 | 25.0544
12.5 | 1.2963 | 0.0631 | 0.0374 | 20.5436
13 | 1.2564 | 0.07361 | 0.033 | 17.0683
13.5 | 1.219 | 0.0845 | 0.0282 | 14.426
14 | 1.1885 | 0.09506 | 0.0235 | 12.5026
14.5 | 1.1576 | 0.10616 | 0.0183 | 10.9043
15 | 1.1294 | 0.11735 | 0.0127 | 9.6242
15.5 | 1.1059 | 0.12844 | 0.007 | 8.6102

## 33. Re 750k Mach 0.00 (1)
BIGFOIL.COM POLAR EXPORT
NACA34110.5
NACA34110.5 |  |  |  | Cl Max: | 1.363 | at alpha= | 11.5 | deg
JavaFoil+Calcfoil stall+Eppler ext transition |  |  |  | L/D Max: | 104.248 | at alpha= | 7.5 | deg
Re: | 750000 |  |  | Cd Min: | 0.00932 | at alpha= | 2.5 | deg
Mach: | 0 |  |  | Cl=0 at alpha= | -1.5172 | deg
|  |  |  | @ Cl=0.1, Cd= | 0.01265
|  |  |  | @ Cl=0.4, Cd= | 0.012283
|  |  |  | @ Cl=0.6, Cd= | 0.0097586
alpha (deg) | Cl | Cd | Cm | Cl/Cd
-16.5 | -0.463 | 0.15933 | 0.003 | -2.907
-16 | -0.476 | 0.15224 | 0.003 | -3.128
-15.5 | -0.489 | 0.14585 | 0.003 | -3.352
-15 | -0.501 | 0.13829 | 0.003 | -3.622
-14.5 | -0.512 | 0.12863 | 0.003 | -3.982
-14 | -0.523 | 0.12199 | 0.003 | -4.285
-13.5 | -0.532 | 0.11585 | 0.003 | -4.592
-13 | -0.54 | 0.10917 | 0.003 | -4.946
-12.5 | -0.546 | 0.10261 | 0.003 | -5.323
-12 | -0.551 | 0.09684 | 0.003 | -5.686
-11.5 | -0.553 | 0.09022 | 0.003 | -6.129
-11 | -0.553 | 0.08358 | 0.003 | -6.613
-10.5 | -0.55 | 0.0788 | 0.003 | -6.977
-10 | -0.544 | 0.07287 | 0.004 | -7.467
-9.5 | -0.535 | 0.06821 | 0.004 | -7.847
-9 | -0.523 | 0.06393 | 0.004 | -8.181
-8.5 | -0.507 | 0.05951 | 0.004 | -8.528
-8 | -0.489 | 0.05599 | 0.004 | -8.726
-7.5 | -0.466 | 0.05245 | 0.004 | -8.889
-7 | -0.441 | 0.04915 | 0.004 | -8.963
-6.5 | -0.412 | 0.04642 | 0.004 | -8.867
-6 | -0.379 | 0.04369 | 0.004 | -8.677
-5.5 | -0.344 | 0.04126 | 0.004 | -8.336
-5 | -0.306 | 0.03921 | 0.004 | -7.814
-4.5 | -0.267 | 0.03724 | 0.004 | -7.167
-4 | -0.225 | 0.03566 | 0.004 | -6.322
-3.5 | -0.182 | 0.03465 | 0.004 | -5.263
-3 | -0.138 | 0.03296 | 0.004 | -4.189
-2.5 | -0.093 | 0.03117 | 0.004 | -2.97
-2 | -0.056 | 0.01311 | 0.008 | -4.282
-1.5 | 0.002 | 0.01287 | 0.007 | 0.191
-1 | 0.062 | 0.01274 | 0.007 | 4.837
-0.5 | 0.121 | 0.0126 | 0.007 | 9.62
0 | 0.181 | 0.01244 | 0.007 | 14.556
0.5 | 0.241 | 0.01242 | 0.007 | 19.39
1 | 0.3 | 0.01233 | 0.007 | 24.359
1.5 | 0.36 | 0.01231 | 0.006 | 29.223
2 | 0.419 | 0.01227 | 0.006 | 34.139
2.5 | 0.478 | 0.00932 | 0.006 | 51.276
3 | 0.537 | 0.00955 | 0.006 | 56.242
3.5 | 0.596 | 0.00978 | 0.005 | 60.941
4 | 0.654 | 0.00947 | 0.005 | 69.128
4.5 | 0.713 | 0.00975 | 0.005 | 73.131
5 | 0.771 | 0.01008 | 0.005 | 76.464
5.5 | 0.829 | 0.00995 | 0.004 | 83.337
6 | 0.887 | 0.01034 | 0.004 | 85.726
6.5 | 0.944 | 0.01029 | 0.004 | 91.703
7 | 1 | 0.01032 | 0.003 | 96.953
7.5 | 1.056 | 0.01013 | 0.003 | 104.248
8 | 1.11 | 0.01133 | 0.003 | 97.986
8.5 | 1.162 | 0.01185 | 0.002 | 98.044
9 | 1.209 | 0.01246 | 0.002 | 97.054
9.5 | 1.252 | 0.01319 | 0.002 | 94.885
10 | 1.289 | 0.01421 | 0.001 | 90.732
10.5 | 1.32 | 0.01555 | 0.001 | 84.916
11 | 1.346 | 0.01741 | 0 | 77.299
11.5 | 1.363 | 0.02006 | 0 | 67.971
12 | 1.325 | 0.03821 | 0 | 34.672
12.5 | 1.338 | 0.04293 | -0.001 | 31.169
13 | 1.349 | 0.04764 | -0.001 | 28.31
13.5 | 1.356 | 0.05243 | -0.001 | 25.858
14 | 1.359 | 0.05739 | -0.002 | 23.677
14.5 | 1.356 | 0.06257 | -0.002 | 21.666
15 | 1.347 | 0.06807 | -0.002 | 19.783
15.5 | 1.333 | 0.07359 | -0.003 | 18.119
16 | 1.316 | 0.07962 | -0.003 | 16.525
16.5 | 1.294 | 0.0858 | -0.003 | 15.084

## 34. Re 750k Mach 0.00 (2)
BIGFOIL.COM POLAR EXPORT
NACA34110.5
NACA34110.5 |  |  |  | Cl Max: | 1.5063 | at alpha= | 13 | deg
XFOIL ncrit=9 |  |  |  | L/D Max: | 105.593 | at alpha= | 8.5 | deg
Re: | 750000 |  |  | Cd Min: | 0.23556 | at alpha= | -20 | deg
Mach: | 0 |  |  | Cl=0 at alpha= | -1.9621 | deg
|  |  |  | @ Cl=0.1, Cd= | 0.010699
|  |  |  | @ Cl=0.4, Cd= | 0.0086695
|  |  |  | @ Cl=0.6, Cd= | 0.008636
alpha (deg) | Cl | Cd | Cm | Cl/Cd
-20 | -0.674 | 0.23556 | 0.0563 | -2.8613
-19.5 | -0.6574 | 0.23007 | 0.0532 | -2.8574
-19 | -0.6406 | 0.22441 | 0.0499 | -2.8546
-18.5 | -0.6239 | 0.21853 | 0.0465 | -2.855
-18 | -0.6074 | 0.21239 | 0.0432 | -2.8598
-17.5 | -0.5908 | 0.20566 | 0.0397 | -2.8727
-17 | -0.5767 | 0.19874 | 0.0354 | -2.9018
-16 | -0.5462 | 0.18551 | 0.0301 | -2.9443
-15.5 | -0.531 | 0.17946 | 0.0274 | -2.9589
-15 | -0.5161 | 0.17335 | 0.0247 | -2.9772
-14.5 | -0.5022 | 0.16678 | 0.022 | -3.0112
-14 | -0.4906 | 0.15944 | 0.0183 | -3.077
-13.5 | -0.4828 | 0.15203 | 0.0142 | -3.1757
-13 | -0.4706 | 0.14464 | 0.0124 | -3.2536
-12.5 | -0.4569 | 0.13859 | 0.0109 | -3.2968
-12 | -0.4451 | 0.13234 | 0.0087 | -3.3633
-11.5 | -0.4345 | 0.12573 | 0.0063 | -3.4558
-11 | -0.4272 | 0.11806 | 0.0026 | -3.6185
-10.5 | -0.4279 | 0.1097 | -0.003 | -3.9006
-10 | -0.4244 | 0.10162 | -0.0062 | -4.1763
-9.5 | -0.4126 | 0.0956 | -0.0066 | -4.3159
-9 | -0.4047 | 0.08961 | -0.0089 | -4.5162
-8.5 | -0.4026 | 0.08303 | -0.0125 | -4.8488
-8 | -0.4154 | 0.07629 | -0.016 | -5.445
-7.5 | -0.4178 | 0.06961 | -0.0173 | -6.002
-7 | -0.4003 | 0.05705 | -0.0238 | -7.0167
-6.5 | -0.3517 | 0.05104 | -0.0289 | -6.8907
-6 | -0.3283 | 0.04707 | -0.0261 | -6.9747
-5 | -0.2698 | 0.03532 | -0.0193 | -7.6387
-4.5 | -0.2409 | 0.02565 | -0.0131 | -9.3918
-4 | -0.2086 | 0.01556 | -0.0075 | -13.4062
-3.5 | -0.1588 | 0.01357 | -0.0061 | -11.7023
-3 | -0.1068 | 0.01278 | -0.005 | -8.3568
-2.5 | -0.0556 | 0.01187 | -0.0038 | -4.6841
-2 | -0.0038 | 0.01149 | -0.0027 | -0.33072
-1.5 | 0.0463 | 0.01091 | -0.0012 | 4.2438
-1 | 0.0985 | 0.01071 | -0.0002 | 9.197
-0.5 | 0.1492 | 0.01035 | 0.0011 | 14.4155
0 | 0.2008 | 0.01019 | 0.0021 | 19.7056
0.5 | 0.2538 | 0.01008 | 0.0029 | 25.1786
1 | 0.3062 | 0.00998 | 0.0038 | 30.6814
1.5 | 0.3591 | 0.00991 | 0.0046 | 36.2361
2 | 0.3979 | 0.00869 | 0.0077 | 45.7883
2.5 | 0.4708 | 0.00798 | 0.0048 | 58.9975
3 | 0.5633 | 0.00848 | -0.0027 | 66.4269
3.5 | 0.648 | 0.00884 | -0.0088 | 73.3032
4 | 0.7361 | 0.0091 | -0.0157 | 80.8901
4.5 | 0.8025 | 0.00926 | -0.0183 | 86.6631
5 | 0.8681 | 0.00938 | -0.0207 | 92.548
5.5 | 0.9212 | 0.00957 | -0.0204 | 96.2591
6 | 0.9674 | 0.0098 | -0.0188 | 98.7143
6.5 | 1.0136 | 0.01002 | -0.0171 | 101.1577
7 | 1.0586 | 0.01035 | -0.0152 | 102.2802
7.5 | 1.1043 | 0.0106 | -0.0135 | 104.1792
8 | 1.148 | 0.01102 | -0.0114 | 104.1742
8.5 | 1.1932 | 0.0113 | -0.0096 | 105.5929
9 | 1.2359 | 0.01176 | -0.0075 | 105.0935
9.5 | 1.2789 | 0.01216 | -0.0055 | 105.1727
10 | 1.322 | 0.01257 | -0.0036 | 105.171
10.5 | 1.3634 | 0.0131 | -0.0014 | 104.0763
11 | 1.4031 | 0.01373 | 0.001 | 102.1923
11.5 | 1.4397 | 0.01455 | 0.0037 | 98.9485
12 | 1.4731 | 0.01555 | 0.0067 | 94.7331
12.5 | 1.4974 | 0.01704 | 0.0108 | 87.8756
13 | 1.5063 | 0.01917 | 0.0168 | 78.5759
13.5 | 1.4967 | 0.02167 | 0.0249 | 69.0678
14 | 1.4839 | 0.02559 | 0.0294 | 57.9875
14.5 | 1.47 | 0.03148 | 0.0297 | 46.6963
15 | 1.4475 | 0.04006 | 0.0268 | 36.1333
15.5 | 1.4158 | 0.05043 | 0.0229 | 28.0746
16 | 1.3744 | 0.06203 | 0.0188 | 22.157
16.5 | 1.3318 | 0.07394 | 0.0146 | 18.0119
17 | 1.2912 | 0.08624 | 0.0099 | 14.9722
17.5 | 1.2625 | 0.0972 | 0.0057 | 12.9887
18 | 1.237 | 0.10797 | 0.0014 | 11.4569

## 35. Re 750k Mach 0.10 (1)
BIGFOIL.COM POLAR EXPORT
NACA34110.5
NACA34110.5 |  |  |  | Cl Max: | 1.363 | at alpha= | 11.5 | deg
JavaFoil+Calcfoil stall+Eppler ext transition |  |  |  | L/D Max: | 103.818 | at alpha= | 7.5 | deg
Re: | 750000 |  |  | Cd Min: | 0.00925 | at alpha= | 3.5 | deg
Mach: | 0.1 |  |  | Cl=0 at alpha= | -1.5172 | deg
|  |  |  | @ Cl=0.1, Cd= | 0.012661
|  |  |  | @ Cl=0.4, Cd= | 0.012373
|  |  |  | @ Cl=0.6, Cd= | 0.0092548
alpha (deg) | Cl | Cd | Cm | Cl/Cd
-16 | -0.432 | 0.15458 | 0.003 | -2.797
-15.5 | -0.447 | 0.14928 | 0.003 | -2.997
-15 | -0.462 | 0.14216 | 0.003 | -3.25
-14.5 | -0.476 | 0.13437 | 0.003 | -3.544
-14 | -0.489 | 0.12554 | 0.003 | -3.898
-13.5 | -0.502 | 0.11835 | 0.003 | -4.237
-13 | -0.512 | 0.11061 | 0.003 | -4.631
-12.5 | -0.521 | 0.10481 | 0.003 | -4.975
-12 | -0.529 | 0.09783 | 0.003 | -5.404
-11.5 | -0.534 | 0.09117 | 0.003 | -5.854
-11 | -0.536 | 0.08527 | 0.003 | -6.289
-10.5 | -0.536 | 0.08009 | 0.003 | -6.694
-10 | -0.533 | 0.07479 | 0.003 | -7.123
-9.5 | -0.526 | 0.06936 | 0.003 | -7.584
-9 | -0.516 | 0.06483 | 0.004 | -7.957
-8.5 | -0.502 | 0.06044 | 0.004 | -8.309
-8 | -0.485 | 0.05642 | 0.004 | -8.591
-7.5 | -0.464 | 0.05271 | 0.004 | -8.798
-7 | -0.439 | 0.04943 | 0.004 | -8.881
-6.5 | -0.411 | 0.04656 | 0.004 | -8.824
-6 | -0.379 | 0.04386 | 0.004 | -8.643
-5.5 | -0.344 | 0.04147 | 0.004 | -8.3
-5 | -0.307 | 0.03932 | 0.004 | -7.808
-4.5 | -0.268 | 0.03737 | 0.004 | -7.158
-4 | -0.226 | 0.03577 | 0.004 | -6.322
-3.5 | -0.183 | 0.03469 | 0.004 | -5.277
-3 | -0.139 | 0.0331 | 0.004 | -4.186
-2.5 | -0.093 | 0.03139 | 0.004 | -2.96
-2 | -0.056 | 0.0131 | 0.008 | -4.305
-1.5 | 0.002 | 0.01293 | 0.007 | 0.191
-1 | 0.062 | 0.01275 | 0.007 | 4.857
-0.5 | 0.122 | 0.01261 | 0.007 | 9.66
0 | 0.182 | 0.0125 | 0.007 | 14.552
0.5 | 0.242 | 0.01243 | 0.007 | 19.473
1 | 0.302 | 0.01233 | 0.007 | 24.467
1.5 | 0.361 | 0.01236 | 0.006 | 29.247
2 | 0.421 | 0.01238 | 0.006 | 34.011
2.5 | 0.48 | 0.00934 | 0.006 | 51.43
3 | 0.54 | 0.00956 | 0.006 | 56.416
3.5 | 0.599 | 0.00925 | 0.005 | 64.699
4 | 0.658 | 0.00953 | 0.005 | 69.041
4.5 | 0.716 | 0.00982 | 0.005 | 72.986
5 | 0.775 | 0.01016 | 0.005 | 76.251
5.5 | 0.833 | 0.01 | 0.004 | 83.278
6 | 0.891 | 0.0104 | 0.004 | 85.673
6.5 | 0.948 | 0.01036 | 0.004 | 91.554
7 | 1.005 | 0.01041 | 0.003 | 96.565
7.5 | 1.061 | 0.01022 | 0.003 | 103.818
8 | 1.115 | 0.01143 | 0.003 | 97.563
8.5 | 1.167 | 0.01196 | 0.002 | 97.513
9 | 1.213 | 0.0126 | 0.002 | 96.285
9.5 | 1.256 | 0.01337 | 0.002 | 93.879
10 | 1.292 | 0.01447 | 0.001 | 89.273
10.5 | 1.322 | 0.01592 | 0.001 | 83.031
11 | 1.346 | 0.01794 | 0 | 75.036
11.5 | 1.363 | 0.02075 | 0 | 65.669
12 | 1.324 | 0.03932 | 0 | 33.662
12.5 | 1.336 | 0.04405 | -0.001 | 30.33
13 | 1.345 | 0.04887 | -0.001 | 27.527
13.5 | 1.35 | 0.05374 | -0.001 | 25.126
14 | 1.351 | 0.05883 | -0.002 | 22.965
14.5 | 1.345 | 0.06421 | -0.002 | 20.95
15 | 1.333 | 0.06974 | -0.002 | 19.116
15.5 | 1.316 | 0.07567 | -0.003 | 17.393
16 | 1.295 | 0.08171 | -0.003 | 15.846
16.5 | 1.269 | 0.08809 | -0.003 | 14.406

## 36. Re 750k Mach 0.10 (2)
BIGFOIL.COM POLAR EXPORT
NACA34110.5
NACA34110.5 |  |  |  | Cl Max: | 1.5034 | at alpha= | 13 | deg
XFOIL ncrit=9 |  |  |  | L/D Max: | 105.232 | at alpha= | 8.5 | deg
Re: | 750000 |  |  | Cd Min: | 0.2363 | at alpha= | -20 | deg
Mach: | 0.1 |  |  | Cl=0 at alpha= | -1.9655 | deg
|  |  |  | @ Cl=0.1, Cd= | 0.010746
|  |  |  | @ Cl=0.4, Cd= | 0.0090416
|  |  |  | @ Cl=0.6, Cd= | 0.0086564
alpha (deg) | Cl | Cd | Cm | Cl/Cd
-20 | -0.676 | 0.2363 | 0.0568 | -2.8608
-19.5 | -0.6593 | 0.23075 | 0.0537 | -2.8572
-19 | -0.6423 | 0.22506 | 0.0503 | -2.8539
-18.5 | -0.6254 | 0.21913 | 0.0469 | -2.854
-18 | -0.6088 | 0.21296 | 0.0436 | -2.8588
-17.5 | -0.592 | 0.20619 | 0.04 | -2.8711
-17 | -0.5776 | 0.19928 | 0.0357 | -2.8984
-16 | -0.5466 | 0.18603 | 0.0304 | -2.9382
-15.5 | -0.5313 | 0.17996 | 0.0277 | -2.9523
-15 | -0.5161 | 0.17381 | 0.0249 | -2.9693
-14.5 | -0.502 | 0.1672 | 0.0221 | -3.0024
-14 | -0.4902 | 0.15985 | 0.0184 | -3.0666
-13.5 | -0.4821 | 0.15249 | 0.0144 | -3.1615
-13 | -0.4693 | 0.14515 | 0.0127 | -3.2332
-12.5 | -0.4556 | 0.13906 | 0.0111 | -3.2763
-12 | -0.4437 | 0.13278 | 0.0089 | -3.3416
-11.5 | -0.4329 | 0.12615 | 0.0064 | -3.4316
-11 | -0.4258 | 0.1184 | 0.0025 | -3.5963
-10.5 | -0.4257 | 0.11018 | -0.0029 | -3.8637
-10 | -0.4213 | 0.10221 | -0.0057 | -4.1219
-9.5 | -0.4091 | 0.09623 | -0.0063 | -4.2513
-9 | -0.4008 | 0.09025 | -0.0085 | -4.441
-8.5 | -0.3977 | 0.08372 | -0.0118 | -4.7504
-8 | -0.4084 | 0.07676 | -0.0162 | -5.3205
-7.5 | -0.414 | 0.07012 | -0.0173 | -5.9042
-6.5 | -0.3505 | 0.05168 | -0.0291 | -6.7821
-6 | -0.3275 | 0.04762 | -0.0264 | -6.8774
-5 | -0.2697 | 0.03576 | -0.0197 | -7.5419
-4.5 | -0.2312 | 0.03287 | -0.0176 | -7.0338
-4 | -0.2092 | 0.01634 | -0.008 | -12.8029
-3.5 | -0.1596 | 0.01377 | -0.0063 | -11.5904
-3 | -0.1073 | 0.01296 | -0.0052 | -8.2793
-2.5 | -0.0554 | 0.012 | -0.004 | -4.6167
-2 | -0.0035 | 0.01157 | -0.0028 | -0.30251
-1.5 | 0.0472 | 0.01099 | -0.0014 | 4.2948
-1 | 0.0994 | 0.01075 | -0.0003 | 9.2465
-0.5 | 0.1503 | 0.01038 | 0.001 | 14.4798
0 | 0.2024 | 0.01021 | 0.0021 | 19.8237
0.5 | 0.2558 | 0.01014 | 0.0029 | 25.2268
1 | 0.3084 | 0.01001 | 0.0038 | 30.8092
1.5 | 0.3613 | 0.00995 | 0.0047 | 36.3116
2 | 0.4039 | 0.00895 | 0.0072 | 45.1285
2.5 | 0.4726 | 0.00801 | 0.0052 | 59.0012
3 | 0.566 | 0.0085 | -0.0024 | 66.5882
3.5 | 0.6508 | 0.00889 | -0.0085 | 73.2058
4 | 0.7403 | 0.00913 | -0.0156 | 81.0843
4.5 | 0.8067 | 0.00933 | -0.0181 | 86.463
5 | 0.8731 | 0.00942 | -0.0204 | 92.6858
5.5 | 0.9268 | 0.00965 | -0.0203 | 96.0415
6 | 0.9737 | 0.00985 | -0.0186 | 98.8528
6.5 | 1.02 | 0.0101 | -0.0168 | 100.9901
7 | 1.0655 | 0.01041 | -0.0149 | 102.3535
7.5 | 1.1113 | 0.01069 | -0.0131 | 103.957
8 | 1.1556 | 0.01109 | -0.011 | 104.202
8.5 | 1.2007 | 0.01141 | -0.0091 | 105.2323
9 | 1.2441 | 0.01185 | -0.0069 | 104.9873
9.5 | 1.2873 | 0.01227 | -0.0048 | 104.9144
10 | 1.3297 | 0.01275 | -0.0026 | 104.2902
10.5 | 1.3715 | 0.01329 | -0.0003 | 103.1979
11 | 1.4111 | 0.01395 | 0.0022 | 101.1541
11.5 | 1.4476 | 0.0148 | 0.0051 | 97.8108
12 | 1.4795 | 0.0159 | 0.0084 | 93.0503
12.5 | 1.5002 | 0.01757 | 0.0131 | 85.3842
13 | 1.5034 | 0.01972 | 0.0202 | 76.2373
13.5 | 1.4916 | 0.02262 | 0.0276 | 65.9416
14 | 1.4764 | 0.02733 | 0.0307 | 54.0212
14.5 | 1.459 | 0.03435 | 0.0296 | 42.4745
15 | 1.4298 | 0.04416 | 0.0259 | 32.3777
15.5 | 1.392 | 0.0553 | 0.0218 | 25.1718
16 | 1.3499 | 0.06694 | 0.0178 | 20.1658
16.5 | 1.3096 | 0.07873 | 0.0135 | 16.6341
17 | 1.2718 | 0.09076 | 0.0089 | 14.0128
17.5 | 1.244 | 0.10168 | 0.0046 | 12.2345
18 | 1.2209 | 0.11218 | 0.0004 | 10.8834

## 37. Re 750k Mach 0.25 (1)
BIGFOIL.COM POLAR EXPORT
NACA34110.5
NACA34110.5 |  |  |  | Cl Max: | 1.344 | at alpha= | 11 | deg
JavaFoil+Calcfoil stall+Eppler ext transition |  |  |  | L/D Max: | 101.755 | at alpha= | 7 | deg
Re: | 750000 |  |  | Cd Min: | 0.00921 | at alpha= | 3 | deg
Mach: | 0.25 |  |  | Cl=0 at alpha= | -1.53 | deg
|  |  |  | @ Cl=0.1, Cd= | 0.012854
|  |  |  | @ Cl=0.4, Cd= | 0.01258
|  |  |  | @ Cl=0.6, Cd= | 0.0094136
alpha (deg) | Cl | Cd | Cm | Cl/Cd
-13.5 | -0.2 | 0.12827 | 0.004 | -1.558
-13 | -0.249 | 0.12461 | 0.004 | -2.002
-12.5 | -0.292 | 0.1158 | 0.004 | -2.521
-12 | -0.329 | 0.10908 | 0.004 | -3.02
-11.5 | -0.363 | 0.10522 | 0.004 | -3.445
-11 | -0.391 | 0.09833 | 0.004 | -3.978
-10.5 | -0.415 | 0.0886 | 0.003 | -4.684
-10 | -0.434 | 0.08266 | 0.003 | -5.246
-9.5 | -0.447 | 0.07784 | 0.003 | -5.739
-9 | -0.454 | 0.07105 | 0.003 | -6.393
-8.5 | -0.456 | 0.066 | 0.003 | -6.905
-8 | -0.451 | 0.06045 | 0.004 | -7.464
-7.5 | -0.441 | 0.05595 | 0.004 | -7.877
-7 | -0.425 | 0.05215 | 0.004 | -8.142
-6.5 | -0.403 | 0.04866 | 0.004 | -8.282
-6 | -0.376 | 0.04553 | 0.004 | -8.251
-5.5 | -0.344 | 0.04276 | 0.004 | -8.045
-5 | -0.309 | 0.04035 | 0.004 | -7.655
-4.5 | -0.271 | 0.03823 | 0.004 | -7.077
-4 | -0.23 | 0.03699 | 0.004 | -6.207
-3.5 | -0.186 | 0.03533 | 0.004 | -5.273
-3 | -0.141 | 0.03372 | 0.004 | -4.192
-2.5 | -0.095 | 0.0321 | 0.004 | -2.955
-2 | -0.047 | 0.02996 | 0.005 | -1.573
-1.5 | 0.003 | 0.01233 | 0.008 | 0.205
-1 | 0.064 | 0.01296 | 0.008 | 4.905
-0.5 | 0.125 | 0.01278 | 0.007 | 9.783
0 | 0.187 | 0.01274 | 0.007 | 14.671
0.5 | 0.249 | 0.01258 | 0.007 | 19.763
1 | 0.31 | 0.0126 | 0.007 | 24.603
1.5 | 0.371 | 0.01257 | 0.007 | 29.538
2 | 0.432 | 0.01259 | 0.006 | 34.333
2.5 | 0.493 | 0.01206 | 0.006 | 40.902
3 | 0.554 | 0.00921 | 0.006 | 60.138
3.5 | 0.615 | 0.00948 | 0.006 | 64.827
4 | 0.675 | 0.00978 | 0.005 | 69.029
4.5 | 0.735 | 0.00962 | 0.005 | 76.445
5 | 0.795 | 0.00998 | 0.005 | 79.715
5.5 | 0.855 | 0.00992 | 0.004 | 86.187
6 | 0.914 | 0.00992 | 0.004 | 92.072
6.5 | 0.972 | 0.00998 | 0.004 | 97.413
7 | 1.029 | 0.01012 | 0.003 | 101.755
7.5 | 1.086 | 0.01134 | 0.003 | 95.777
8 | 1.14 | 0.01192 | 0.003 | 95.649
8.5 | 1.19 | 0.01267 | 0.002 | 93.972
9 | 1.234 | 0.01352 | 0.002 | 91.239
9.5 | 1.272 | 0.01465 | 0.002 | 86.818
10 | 1.302 | 0.01622 | 0.001 | 80.284
10.5 | 1.326 | 0.01845 | 0.001 | 71.888
11 | 1.344 | 0.02145 | 0 | 62.648
11.5 | 1.304 | 0.04034 | 0 | 32.341
12 | 1.313 | 0.04555 | 0 | 28.832
12.5 | 1.317 | 0.05066 | -0.001 | 25.994
13 | 1.315 | 0.05593 | -0.001 | 23.503
13.5 | 1.305 | 0.0616 | -0.001 | 21.184
14 | 1.288 | 0.06751 | -0.002 | 19.076
14.5 | 1.26 | 0.07372 | -0.002 | 17.093
15 | 1.221 | 0.08035 | -0.002 | 15.201
15.5 | 1.174 | 0.08769 | -0.003 | 13.386
16 | 1.117 | 0.09583 | -0.003 | 11.66

## 38. Re 750k Mach 0.25 (2)
BIGFOIL.COM POLAR EXPORT
NACA34110.5
NACA34110.5 |  |  |  | Cl Max: | 1.5062 | at alpha= | 12 | deg
XFOIL ncrit=9 |  |  |  | L/D Max: | 103.244 | at alpha= | 8 | deg
Re: | 750000 |  |  | Cd Min: | 0.24047 | at alpha= | -20 | deg
Mach: | 0.25 |  |  | Cl=0 at alpha= | -1.9861 | deg
|  |  |  | @ Cl=0.1, Cd= | 0.011016
|  |  |  | @ Cl=0.4, Cd= | 0.010043
|  |  |  | @ Cl=0.6, Cd= | 0.0087553
alpha (deg) | Cl | Cd | Cm | Cl/Cd
-20 | -0.6878 | 0.24047 | 0.0595 | -2.8602
-19.5 | -0.6701 | 0.23468 | 0.0562 | -2.8554
-19 | -0.6522 | 0.22874 | 0.0527 | -2.8513
-18.5 | -0.6343 | 0.22254 | 0.0491 | -2.8503
-18 | -0.6166 | 0.21613 | 0.0456 | -2.8529
-17.5 | -0.5989 | 0.2092 | 0.0418 | -2.8628
-17 | -0.5833 | 0.20233 | 0.0374 | -2.8829
-16 | -0.5496 | 0.18889 | 0.032 | -2.9096
-15.5 | -0.5332 | 0.18265 | 0.0291 | -2.9192
-15 | -0.517 | 0.1763 | 0.0262 | -2.9325
-14.5 | -0.5016 | 0.16946 | 0.0231 | -2.96
-14 | -0.4891 | 0.16211 | 0.0191 | -3.0171
-13.5 | -0.4791 | 0.15494 | 0.0152 | -3.0922
-13 | -0.4634 | 0.14777 | 0.0139 | -3.136
-12.5 | -0.4494 | 0.14154 | 0.0119 | -3.1751
-12 | -0.4365 | 0.13506 | 0.0095 | -3.2319
-11.5 | -0.4249 | 0.12831 | 0.007 | -3.3115
-11 | -0.4183 | 0.12039 | 0.0025 | -3.4745
-10.5 | -0.4153 | 0.11261 | -0.0023 | -3.6879
-10 | -0.404 | 0.10535 | -0.0033 | -3.8348
-9.5 | -0.3925 | 0.09922 | -0.0046 | -3.9559
-9 | -0.3829 | 0.09317 | -0.0069 | -4.1097
-8.5 | -0.3768 | 0.08666 | -0.0098 | -4.348
-8 | -0.3777 | 0.07938 | -0.0145 | -4.7581
-7.5 | -0.4004 | 0.07127 | -0.0196 | -5.6181
-7 | -0.3536 | 0.05936 | -0.0331 | -5.9569
-6.5 | -0.3417 | 0.05503 | -0.03 | -6.2093
-6 | -0.3217 | 0.05046 | -0.0278 | -6.3753
-5.5 | -0.2922 | 0.04406 | -0.0247 | -6.6319
-5 | -0.2677 | 0.03815 | -0.0218 | -7.017
-4.5 | -0.2306 | 0.03503 | -0.0197 | -6.5829
-4 | -0.1868 | 0.0293 | -0.0149 | -6.3754
-3.5 | -0.163 | 0.01583 | -0.0077 | -10.2969
-3 | -0.1101 | 0.01416 | -0.0063 | -7.7754
-2.5 | -0.0553 | 0.01288 | -0.005 | -4.2935
-2 | -0.0015 | 0.012 | -0.0037 | -0.125
-1.5 | 0.0524 | 0.01147 | -0.0023 | 4.5684
-1 | 0.1048 | 0.01097 | -0.0008 | 9.5533
-0.5 | 0.1568 | 0.01058 | 0.0008 | 14.8204
0 | 0.2119 | 0.01046 | 0.0018 | 20.2581
0.5 | 0.2652 | 0.01029 | 0.003 | 25.7726
1 | 0.3198 | 0.01015 | 0.004 | 31.5074
1.5 | 0.374 | 0.01011 | 0.0051 | 36.9931
2 | 0.4283 | 0.00997 | 0.006 | 42.9589
2.5 | 0.4785 | 0.00814 | 0.0078 | 58.7838
3 | 0.5802 | 0.00866 | -0.0009 | 66.9977
3.5 | 0.6675 | 0.00908 | -0.0068 | 73.5132
4 | 0.7627 | 0.00937 | -0.0145 | 81.3981
4.5 | 0.8319 | 0.00956 | -0.0169 | 87.0188
5 | 0.9007 | 0.00973 | -0.0192 | 92.5694
5.5 | 0.9594 | 0.00997 | -0.0194 | 96.2287
6 | 1.0079 | 0.0102 | -0.0174 | 98.8137
6.5 | 1.0553 | 0.01054 | -0.0152 | 100.1233
7 | 1.1032 | 0.01082 | -0.013 | 101.9593
7.5 | 1.1493 | 0.01126 | -0.0106 | 102.0693
8 | 1.1966 | 0.01159 | -0.0082 | 103.2442
8.5 | 1.2413 | 0.0121 | -0.0055 | 102.5868
9 | 1.2874 | 0.01251 | -0.003 | 102.9097
9.5 | 1.3322 | 0.01297 | -0.0003 | 102.714
10 | 1.3754 | 0.01354 | 0.0027 | 101.5805
10.5 | 1.4167 | 0.01424 | 0.0059 | 99.4874
11 | 1.4546 | 0.01512 | 0.0095 | 96.2037
11.5 | 1.4869 | 0.01627 | 0.0137 | 91.3891
12 | 1.5062 | 0.01799 | 0.0193 | 83.7243
12.5 | 1.4982 | 0.02043 | 0.0282 | 73.3333
13 | 1.4785 | 0.02463 | 0.034 | 60.0284
13.5 | 1.4543 | 0.03177 | 0.0339 | 45.7759
14 | 1.4196 | 0.04211 | 0.03 | 33.7117
14.5 | 1.3762 | 0.05367 | 0.0258 | 25.6419
15 | 1.3271 | 0.06578 | 0.0215 | 20.1748
15.5 | 1.2863 | 0.07722 | 0.0174 | 16.6576
16 | 1.2492 | 0.08884 | 0.0129 | 14.0612
16.5 | 1.2178 | 0.10013 | 0.0084 | 12.1622
17 | 1.1945 | 0.11058 | 0.0041 | 10.8021

## 39. Re 750k Mach 0.50 (1)
BIGFOIL.COM POLAR EXPORT
NACA34110.5
NACA34110.5 |  |  |  | Cl Max: | 1.277 | at alpha= | 9.5 | deg
JavaFoil+Calcfoil stall+Eppler ext transition |  |  |  | L/D Max: | 84.863 | at alpha= | 6 | deg
Re: | 750000 |  |  | Cd Min: | 0.00969 | at alpha= | 3.5 | deg
Mach: | 0.5 |  |  | Cl=0 at alpha= | -1.5189 | deg
|  |  |  | @ Cl=0.1, Cd= | 0.020244
|  |  |  | @ Cl=0.4, Cd= | 0.012934
|  |  |  | @ Cl=0.6, Cd= | 0.0105
alpha (deg) | Cl | Cd | Cm | Cl/Cd
-20 | -0.975 | 0.21026 | 0.004 | -4.636
-19.5 | -0.95 | 0.20525 | 0.004 | -4.626
-19 | -0.923 | 0.199 | 0.004 | -4.638
-18.5 | -0.898 | 0.19034 | 0.004 | -4.717
-18 | -0.872 | 0.1857 | 0.004 | -4.698
-17.5 | -0.847 | 0.18121 | 0.004 | -4.674
-17 | -0.82 | 0.175 | 0.004 | -4.688
-16.5 | -0.795 | 0.17096 | 0.004 | -4.649
-16 | -0.769 | 0.16265 | 0.005 | -4.729
-15.5 | -0.743 | 0.15865 | 0.005 | -4.686
-15 | -0.717 | 0.15656 | 0.005 | -4.578
-14.5 | -0.691 | 0.15273 | 0.005 | -4.524
-14 | -0.665 | 0.14899 | 0.005 | -4.463
-13.5 | -0.639 | 0.1418 | 0.005 | -4.506
-13 | -0.612 | 0.13423 | 0.005 | -4.561
-12.5 | -0.586 | 0.13524 | 0.005 | -4.334
-12 | -0.56 | 0.12721 | 0.005 | -4.402
-11.5 | -0.533 | 0.12386 | 0.005 | -4.305
-11 | -0.507 | 0.12077 | 0.005 | -4.198
-10.5 | -0.481 | 0.11783 | 0.005 | -4.08
-10 | -0.454 | 0.11324 | 0.005 | -4.008
-9.5 | -0.427 | 0.10562 | 0.005 | -4.047
-9 | -0.401 | 0.10316 | 0.005 | -3.888
-8.5 | -0.374 | 0.08388 | 0.004 | -4.462
-8 | -0.348 | 0.06731 | 0.004 | -5.166
-7.5 | -0.321 | 0.059 | 0.004 | -5.443
-7 | -0.294 | 0.06516 | 0.004 | -4.516
-6.5 | -0.268 | 0.0556 | 0.004 | -4.813
-6 | -0.241 | 0.06101 | 0.004 | -3.946
-5.5 | -0.214 | 0.05073 | 0.004 | -4.218
-5 | -0.187 | 0.05141 | 0.004 | -3.64
-4.5 | -0.16 | 0.04645 | 0.004 | -3.451
-4 | -0.22 | 0.04271 | 0.004 | -5.151
-3.5 | -0.191 | 0.03905 | 0.004 | -4.903
-3 | -0.15 | 0.03653 | 0.004 | -4.11
-2.5 | -0.103 | 0.03463 | 0.004 | -2.96
-2 | -0.051 | 0.03317 | 0.004 | -1.544
-1.5 | 0.002 | 0.03111 | 0.005 | 0.073
-1 | 0.058 | 0.02866 | 0.005 | 2.014
-0.5 | 0.139 | 0.01243 | 0.008 | 11.203
0 | 0.208 | 0.01239 | 0.008 | 16.828
0.5 | 0.277 | 0.0123 | 0.008 | 22.565
1 | 0.346 | 0.01291 | 0.008 | 26.792
1.5 | 0.414 | 0.01294 | 0.007 | 31.993
2 | 0.482 | 0.0125 | 0.007 | 38.558
2.5 | 0.55 | 0.01259 | 0.007 | 43.658
3 | 0.617 | 0.00979 | 0.006 | 63.008
3.5 | 0.684 | 0.00969 | 0.006 | 70.602
4 | 0.751 | 0.00969 | 0.006 | 77.463
4.5 | 0.816 | 0.00976 | 0.006 | 83.661
5 | 0.881 | 0.01067 | 0.005 | 82.611
5.5 | 0.944 | 0.0112 | 0.005 | 84.301
6 | 1.006 | 0.01185 | 0.005 | 84.863
6.5 | 1.064 | 0.01263 | 0.004 | 84.198
7 | 1.117 | 0.01368 | 0.004 | 81.629
7.5 | 1.165 | 0.01516 | 0.003 | 76.894
8 | 1.209 | 0.01725 | 0.003 | 70.075
8.5 | 1.244 | 0.02013 | 0.003 | 61.78
9 | 1.266 | 0.02387 | 0.002 | 53.056
9.5 | 1.277 | 0.02856 | 0.002 | 44.726
10 | 1.267 | 0.03444 | 0.001 | 36.798
10.5 | 1.199 | 0.05751 | 0.001 | 20.857
11 | 1.076 | 0.06723 | 0 | 16.001
11.5 | 0.705 | 0.09079 | 0 | 7.761
12 | 0.732 | 0.11526 | 0 | 6.349
12.5 | 0.76 | 0.12605 | 0 | 6.026
13 | 0.787 | 0.13278 | -0.001 | 5.927
13.5 | 0.815 | 0.14188 | -0.001 | 5.742
14 | 0.844 | 0.15158 | -0.001 | 5.566
14.5 | 0.872 | 0.15766 | -0.001 | 5.528

## 40. Re 750k Mach 0.50 (2)
BIGFOIL.COM POLAR EXPORT
NACA34110.5
NACA34110.5 |  |  |  | Cl Max: | 1.4962 | at alpha= | 11 | deg
XFOIL ncrit=9 |  |  |  | L/D Max: | 94.0669 | at alpha= | 6.5 | deg
Re: | 750000 |  |  | Cd Min: | 0.26229 | at alpha= | -20 | deg
Mach: | 0.5 |  |  | Cl=0 at alpha= | -2.0497 | deg
|  |  |  | @ Cl=0.1, Cd= | 0.012983
|  |  |  | @ Cl=0.4, Cd= | 0.010832
|  |  |  | @ Cl=0.6, Cd= | 0.0092931
alpha (deg) | Cl | Cd | Cm | Cl/Cd
-20 | -0.7492 | 0.26229 | 0.0725 | -2.8564
-19.5 | -0.7272 | 0.25502 | 0.0681 | -2.8515
-19 | -0.705 | 0.24763 | 0.0637 | -2.847
-18.5 | -0.6827 | 0.23993 | 0.0594 | -2.8454
-18 | -0.6602 | 0.23211 | 0.0548 | -2.8443
-17.5 | -0.6387 | 0.22455 | 0.05 | -2.8444
-17 | -0.6173 | 0.21662 | 0.0462 | -2.8497
-16.5 | -0.5957 | 0.20934 | 0.0427 | -2.8456
-16 | -0.5743 | 0.20228 | 0.0391 | -2.8391
-15.5 | -0.553 | 0.19498 | 0.0354 | -2.8362
-15 | -0.5321 | 0.18747 | 0.0316 | -2.8383
-14.5 | -0.5125 | 0.17973 | 0.0271 | -2.8515
-13.5 | -0.4745 | 0.16455 | 0.0206 | -2.8836
-13 | -0.4551 | 0.15779 | 0.0179 | -2.8842
-12.5 | -0.437 | 0.15068 | 0.0149 | -2.9002
-12 | -0.4199 | 0.14341 | 0.0118 | -2.928
-11.5 | -0.4057 | 0.13588 | 0.0076 | -2.9857
-11 | -0.3952 | 0.12851 | 0.0032 | -3.0752
-10.5 | -0.376 | 0.12119 | 0.0028 | -3.1026
-10 | -0.3612 | 0.11447 | 0.0004 | -3.1554
-9.5 | -0.3474 | 0.10771 | -0.0021 | -3.2253
-9 | -0.3351 | 0.1007 | -0.0057 | -3.3277
-8.5 | -0.3293 | 0.09343 | -0.0109 | -3.5246
-8 | -0.2705 | 0.08234 | -0.0268 | -3.2852
-7.5 | -0.2662 | 0.07706 | -0.0269 | -3.4545
-7 | -0.264 | 0.07117 | -0.0294 | -3.7094
-6.5 | -0.2732 | 0.0651 | -0.0313 | -4.1966
-6 | -0.2757 | 0.05896 | -0.0325 | -4.6761
-5.5 | -0.2629 | 0.05278 | -0.0317 | -4.9811
-5 | -0.2451 | 0.0469 | -0.0295 | -5.226
-4.5 | -0.2153 | 0.04229 | -0.0272 | -5.091
-4 | -0.1742 | 0.03696 | -0.0234 | -4.7132
-3.5 | -0.1387 | 0.03137 | -0.0195 | -4.4214
-3 | -0.0969 | 0.02728 | -0.0159 | -3.5521
-2.5 | -0.0489 | 0.02245 | -0.0113 | -2.1782
-2 | 0.0054 | 0.01723 | -0.0072 | 0.31341
-1.5 | 0.0683 | 0.01362 | -0.0052 | 5.0147
-1 | 0.1315 | 0.01235 | -0.0033 | 10.6478
-0.5 | 0.1916 | 0.01167 | -0.0011 | 16.4182
0 | 0.25 | 0.0112 | 0.0014 | 22.3214
0.5 | 0.31 | 0.01093 | 0.0034 | 28.3623
1 | 0.3708 | 0.01086 | 0.0053 | 34.1436
1.5 | 0.4325 | 0.0108 | 0.0069 | 40.0463
2.5 | 0.5188 | 0.00898 | 0.0168 | 57.7728
3 | 0.6381 | 0.00944 | 0.0078 | 67.5953
3.5 | 0.7505 | 0.01006 | -0.0004 | 74.6024
4 | 0.8571 | 0.0106 | -0.0074 | 80.8585
4.5 | 0.9462 | 0.01096 | -0.0107 | 86.3321
5 | 1.0279 | 0.01139 | -0.0125 | 90.2458
5.5 | 1.1036 | 0.01178 | -0.0129 | 93.6842
6 | 1.1563 | 0.01234 | -0.0088 | 93.7034
6.5 | 1.2097 | 0.01286 | -0.0046 | 94.0669
7 | 1.259 | 0.01357 | 0.0004 | 92.7782
7.5 | 1.309 | 0.01424 | 0.0055 | 91.9242
8 | 1.3526 | 0.01512 | 0.0116 | 89.4577
8.5 | 1.3963 | 0.01598 | 0.0179 | 87.378
9 | 1.4307 | 0.0171 | 0.0252 | 83.6667
9.5 | 1.457 | 0.01821 | 0.0337 | 80.011
10 | 1.4773 | 0.01968 | 0.0416 | 75.0661
10.5 | 1.4934 | 0.02241 | 0.047 | 66.6399
11 | 1.4962 | 0.02745 | 0.0486 | 54.5064
11.5 | 1.4705 | 0.03609 | 0.0463 | 40.7454
12 | 1.4203 | 0.04679 | 0.0428 | 30.3548
12.5 | 1.3634 | 0.05793 | 0.0389 | 23.5353
13 | 1.3075 | 0.06934 | 0.0343 | 18.8564
13.5 | 1.2589 | 0.08092 | 0.0292 | 15.5573
14 | 1.2169 | 0.09248 | 0.0239 | 13.1585
14.5 | 1.179 | 0.10411 | 0.0184 | 11.3246
15 | 1.1466 | 0.11562 | 0.0127 | 9.917
15.5 | 1.1207 | 0.12686 | 0.0071 | 8.8341
16 | 1.1014 | 0.13771 | 0.0015 | 7.998

## 41. Re 1M Mach 0.00 (1)
BIGFOIL.COM POLAR EXPORT
NACA34110.5
NACA34110.5 |  |  |  | Cl Max: | 1.377 | at alpha= | 11.5 | deg
JavaFoil+Calcfoil stall+Eppler ext transition |  |  |  | L/D Max: | 113.174 | at alpha= | 8 | deg
Re: | 1000000 |  |  | Cd Min: | 0.00875 | at alpha= | 2.5 | deg
Mach: | 0 |  |  | Cl=0 at alpha= | -1.5172 | deg
|  |  |  | @ Cl=0.1, Cd= | 0.011936
|  |  |  | @ Cl=0.4, Cd= | 0.011989
|  |  |  | @ Cl=0.6, Cd= | 0.009191
alpha (deg) | Cl | Cd | Cm | Cl/Cd
-16.5 | -0.463 | 0.15293 | 0.003 | -3.03
-16 | -0.476 | 0.14475 | 0.003 | -3.291
-15.5 | -0.489 | 0.13886 | 0.003 | -3.522
-15 | -0.501 | 0.13187 | 0.003 | -3.8
-14.5 | -0.513 | 0.1245 | 0.003 | -4.117
-14 | -0.523 | 0.11734 | 0.003 | -4.457
-13.5 | -0.532 | 0.11265 | 0.003 | -4.724
-13 | -0.54 | 0.10606 | 0.003 | -5.093
-12.5 | -0.546 | 0.09947 | 0.003 | -5.493
-12 | -0.551 | 0.09219 | 0.003 | -5.976
-11.5 | -0.553 | 0.08624 | 0.003 | -6.414
-11 | -0.553 | 0.08096 | 0.003 | -6.83
-10.5 | -0.55 | 0.07598 | 0.004 | -7.241
-10 | -0.544 | 0.07116 | 0.004 | -7.652
-9.5 | -0.536 | 0.06648 | 0.004 | -8.056
-9 | -0.523 | 0.06217 | 0.004 | -8.418
-8.5 | -0.508 | 0.05841 | 0.004 | -8.695
-8 | -0.489 | 0.0544 | 0.004 | -8.987
-7.5 | -0.467 | 0.05107 | 0.004 | -9.137
-7 | -0.441 | 0.04808 | 0.004 | -9.172
-6.5 | -0.412 | 0.0453 | 0.004 | -9.094
-6 | -0.38 | 0.04273 | 0.004 | -8.881
-5.5 | -0.344 | 0.04039 | 0.004 | -8.528
-5 | -0.307 | 0.03831 | 0.004 | -8.011
-4.5 | -0.267 | 0.0363 | 0.004 | -7.367
-4 | -0.226 | 0.0346 | 0.004 | -6.534
-3.5 | -0.183 | 0.03335 | 0.004 | -5.487
-3 | -0.139 | 0.03124 | 0.005 | -4.446
-2.5 | -0.114 | 0.01262 | 0.008 | -9.029
-2 | -0.056 | 0.01243 | 0.008 | -4.517
-1.5 | 0.002 | 0.01217 | 0.007 | 0.202
-1 | 0.062 | 0.01202 | 0.007 | 5.127
-0.5 | 0.121 | 0.01189 | 0.007 | 10.194
0 | 0.181 | 0.01174 | 0.007 | 15.419
0.5 | 0.241 | 0.01173 | 0.007 | 20.528
1 | 0.3 | 0.01165 | 0.007 | 25.779
1.5 | 0.36 | 0.01163 | 0.006 | 30.91
2 | 0.419 | 0.01216 | 0.006 | 34.433
2.5 | 0.478 | 0.00875 | 0.006 | 54.615
3 | 0.537 | 0.00897 | 0.006 | 59.893
3.5 | 0.596 | 0.00917 | 0.005 | 64.981
4 | 0.655 | 0.00948 | 0.005 | 69.054
4.5 | 0.713 | 0.00914 | 0.005 | 77.978
5 | 0.771 | 0.00943 | 0.005 | 81.809
5.5 | 0.829 | 0.00975 | 0.004 | 85.058
6 | 0.887 | 0.00962 | 0.004 | 92.188
6.5 | 0.944 | 0.01011 | 0.004 | 93.417
7 | 1.001 | 0.01023 | 0.003 | 97.827
7.5 | 1.057 | 0.01014 | 0.003 | 104.235
8 | 1.112 | 0.00983 | 0.003 | 113.174
8.5 | 1.165 | 0.011 | 0.002 | 105.869
9 | 1.213 | 0.01147 | 0.002 | 105.784
9.5 | 1.258 | 0.01209 | 0.002 | 104.084
10 | 1.297 | 0.0129 | 0.001 | 100.582
10.5 | 1.331 | 0.01393 | 0.001 | 95.556
11 | 1.358 | 0.01537 | 0 | 88.379
11.5 | 1.377 | 0.01753 | 0 | 78.586
12 | 1.332 | 0.03538 | 0 | 37.65
12.5 | 1.345 | 0.04 | -0.001 | 33.625
13 | 1.355 | 0.04459 | -0.001 | 30.387
13.5 | 1.362 | 0.04925 | -0.001 | 27.645
14 | 1.364 | 0.0541 | -0.002 | 25.217
14.5 | 1.361 | 0.05915 | -0.002 | 23.006
15 | 1.351 | 0.06452 | -0.002 | 20.947
15.5 | 1.338 | 0.06991 | -0.003 | 19.139
16 | 1.32 | 0.07577 | -0.003 | 17.421
16.5 | 1.298 | 0.0818 | -0.003 | 15.872

## 42. Re 1M Mach 0.00 (2)
BIGFOIL.COM POLAR EXPORT
NACA34110.5
NACA34110.5 |  |  |  | Cl Max: | 1.5103 | at alpha= | 13 | deg
XFOIL ncrit=9 |  |  |  | L/D Max: | 117.049 | at alpha= | 8.5 | deg
Re: | 1000000 |  |  | Cd Min: | 0.11549 | at alpha= | -11 | deg
Mach: | 0 |  |  | Cl=0 at alpha= | -1.9104 | deg
|  |  |  | @ Cl=0.1, Cd= | 0.0096991
|  |  |  | @ Cl=0.4, Cd= | 0.0091843
|  |  |  | @ Cl=0.6, Cd= | 0.0077856
alpha (deg) | Cl | Cd | Cm | Cl/Cd
-11 | -0.4382 | 0.11549 | 0.0024 | -3.7943
-10.5 | -0.4265 | 0.10975 | 0.0009 | -3.8861
-10 | -0.4181 | 0.10325 | -0.0016 | -4.0494
-9.5 | -0.4108 | 0.09669 | -0.0044 | -4.2486
-9 | -0.4049 | 0.09005 | -0.0076 | -4.4964
-7 | -0.3764 | 0.05588 | -0.0299 | -6.7359
-5 | -0.3153 | 0.01471 | -0.0089 | -21.4344
-4.5 | -0.2656 | 0.01305 | -0.0074 | -20.3525
-4 | -0.2146 | 0.01242 | -0.0063 | -17.2786
-3.5 | -0.1629 | 0.01182 | -0.0051 | -13.7817
-3 | -0.1126 | 0.01097 | -0.0037 | -10.2644
-2.5 | -0.0604 | 0.01068 | -0.0028 | -5.6554
-2 | -0.0093 | 0.01028 | -0.0015 | -0.90467
-1.5 | 0.0426 | 0.01 | -0.0004 | 4.26
-1 | 0.0942 | 0.00971 | 0.0007 | 9.7013
-0.5 | 0.1474 | 0.00961 | 0.0015 | 15.3382
0 | 0.1998 | 0.00946 | 0.0024 | 21.1205
0.5 | 0.253 | 0.00932 | 0.0032 | 27.1459
1 | 0.3061 | 0.0093 | 0.004 | 32.914
1.5 | 0.3601 | 0.00923 | 0.0045 | 39.0141
2 | 0.4125 | 0.00917 | 0.0053 | 44.9836
2.5 | 0.4437 | 0.00704 | 0.0105 | 63.0256
3 | 0.5238 | 0.00746 | 0.0056 | 70.2145
3.5 | 0.6104 | 0.00783 | -0.0009 | 77.9566
4 | 0.6882 | 0.00816 | -0.0056 | 84.3382
4.5 | 0.7675 | 0.00837 | -0.0107 | 91.6965
5 | 0.8291 | 0.00859 | -0.0122 | 96.5192
5.5 | 0.8929 | 0.00875 | -0.0142 | 102.0457
6 | 0.9574 | 0.00894 | -0.0164 | 107.0917
6.5 | 1.0213 | 0.00914 | -0.0185 | 111.7396
7 | 1.0703 | 0.00938 | -0.0174 | 114.1045
7.5 | 1.1158 | 0.00967 | -0.0157 | 115.3878
8 | 1.1612 | 0.00995 | -0.0139 | 116.7035
8.5 | 1.2056 | 0.0103 | -0.012 | 117.0485
9 | 1.2494 | 0.01069 | -0.0101 | 116.8756
9.5 | 1.2928 | 0.01109 | -0.0081 | 116.5735
10 | 1.3355 | 0.01154 | -0.0061 | 115.7279
10.5 | 1.3766 | 0.01209 | -0.0038 | 113.8627
11 | 1.4153 | 0.0128 | -0.0013 | 110.5703
11.5 | 1.4513 | 0.01366 | 0.0016 | 106.2445
12 | 1.4812 | 0.01489 | 0.0051 | 99.4762
12.5 | 1.5015 | 0.01661 | 0.0099 | 90.3974
13 | 1.5103 | 0.01876 | 0.016 | 80.5064
13.5 | 1.5043 | 0.02098 | 0.0239 | 71.7016
14 | 1.5012 | 0.02405 | 0.0284 | 62.42
14.5 | 1.4954 | 0.02872 | 0.0297 | 52.0682
15 | 1.4823 | 0.03574 | 0.0278 | 41.4745
15.5 | 1.4567 | 0.0452 | 0.0242 | 32.2279
16 | 1.4177 | 0.05654 | 0.0201 | 25.0743
16.5 | 1.3741 | 0.06843 | 0.016 | 20.0804
17 | 1.3373 | 0.07992 | 0.0117 | 16.733
17.5 | 1.3058 | 0.09105 | 0.0075 | 14.3416
18 | 1.2754 | 0.10235 | 0.0031 | 12.4612

## 43. Re 1M Mach 0.10 (1)
BIGFOIL.COM POLAR EXPORT
NACA34110.5
NACA34110.5 |  |  |  | Cl Max: | 1.377 | at alpha= | 11.5 | deg
JavaFoil+Calcfoil stall+Eppler ext transition |  |  |  | L/D Max: | 112.656 | at alpha= | 8 | deg
Re: | 1000000 |  |  | Cd Min: | 0.00882 | at alpha= | 2.5 | deg
Mach: | 0.1 |  |  | Cl=0 at alpha= | -1.5172 | deg
|  |  |  | @ Cl=0.1, Cd= | 0.012008
|  |  |  | @ Cl=0.4, Cd= | 0.012023
|  |  |  | @ Cl=0.6, Cd= | 0.0092542
alpha (deg) | Cl | Cd | Cm | Cl/Cd
-16 | -0.432 | 0.14912 | 0.003 | -2.9
-15.5 | -0.448 | 0.14141 | 0.003 | -3.165
-15 | -0.462 | 0.1336 | 0.003 | -3.46
-14.5 | -0.476 | 0.12721 | 0.003 | -3.745
-14 | -0.49 | 0.11948 | 0.003 | -4.097
-13.5 | -0.502 | 0.11444 | 0.003 | -4.384
-13 | -0.512 | 0.10825 | 0.003 | -4.734
-12.5 | -0.522 | 0.10031 | 0.003 | -5.2
-12 | -0.529 | 0.09521 | 0.003 | -5.555
-11.5 | -0.534 | 0.08886 | 0.003 | -6.009
-11 | -0.536 | 0.08271 | 0.003 | -6.486
-10.5 | -0.536 | 0.07678 | 0.004 | -6.986
-10 | -0.533 | 0.07215 | 0.004 | -7.388
-9.5 | -0.526 | 0.06721 | 0.004 | -7.831
-9 | -0.516 | 0.06255 | 0.004 | -8.253
-8.5 | -0.503 | 0.05889 | 0.004 | -8.534
-8 | -0.485 | 0.05504 | 0.004 | -8.813
-7.5 | -0.464 | 0.05164 | 0.004 | -8.986
-7 | -0.439 | 0.04834 | 0.004 | -9.09
-6.5 | -0.411 | 0.04567 | 0.004 | -9.004
-6 | -0.38 | 0.043 | 0.004 | -8.827
-5.5 | -0.345 | 0.04065 | 0.004 | -8.48
-5 | -0.308 | 0.03844 | 0.004 | -8.001
-4.5 | -0.268 | 0.03645 | 0.004 | -7.354
-4 | -0.227 | 0.03476 | 0.004 | -6.522
-3.5 | -0.184 | 0.03341 | 0.004 | -5.498
-3 | -0.139 | 0.03149 | 0.005 | -4.424
-2.5 | -0.114 | 0.01261 | 0.008 | -9.077
-2 | -0.056 | 0.01248 | 0.008 | -4.519
-1.5 | 0.002 | 0.01227 | 0.007 | 0.201
-1 | 0.062 | 0.01209 | 0.007 | 5.12
-0.5 | 0.122 | 0.01196 | 0.007 | 10.182
0 | 0.182 | 0.01187 | 0.007 | 15.334
0.5 | 0.242 | 0.01174 | 0.007 | 20.622
1 | 0.302 | 0.01171 | 0.007 | 25.762
1.5 | 0.361 | 0.01164 | 0.006 | 31.057
2 | 0.421 | 0.01223 | 0.006 | 34.421
2.5 | 0.48 | 0.00882 | 0.006 | 54.452
3 | 0.54 | 0.00903 | 0.006 | 59.743
3.5 | 0.599 | 0.00925 | 0.005 | 64.76
4 | 0.658 | 0.0095 | 0.005 | 69.263
4.5 | 0.716 | 0.00916 | 0.005 | 78.178
5 | 0.775 | 0.00949 | 0.005 | 81.672
5.5 | 0.833 | 0.00981 | 0.004 | 84.893
6 | 0.891 | 0.00969 | 0.004 | 91.969
6.5 | 0.949 | 0.01018 | 0.004 | 93.147
7 | 1.006 | 0.01032 | 0.003 | 97.464
7.5 | 1.062 | 0.01024 | 0.003 | 103.721
8 | 1.117 | 0.00992 | 0.003 | 112.656
8.5 | 1.17 | 0.0111 | 0.002 | 105.368
9 | 1.218 | 0.01159 | 0.002 | 105.049
9.5 | 1.262 | 0.01223 | 0.002 | 103.197
10 | 1.3 | 0.0131 | 0.001 | 99.287
10.5 | 1.333 | 0.01421 | 0.001 | 93.78
11 | 1.359 | 0.01579 | 0.001 | 86.071
11.5 | 1.377 | 0.0181 | 0 | 76.053
12 | 1.331 | 0.03649 | 0 | 36.463
12.5 | 1.343 | 0.04112 | -0.001 | 32.658
13 | 1.351 | 0.04582 | -0.001 | 29.493
13.5 | 1.356 | 0.05055 | -0.001 | 26.826
14 | 1.356 | 0.05555 | -0.002 | 24.42
14.5 | 1.35 | 0.06079 | -0.002 | 22.212
15 | 1.338 | 0.06618 | -0.002 | 20.216
15.5 | 1.321 | 0.07195 | -0.003 | 18.353
16 | 1.299 | 0.07784 | -0.003 | 16.685
16.5 | 1.273 | 0.08408 | -0.003 | 15.137

## 44. Re 1M Mach 0.10 (2)
BIGFOIL.COM POLAR EXPORT
NACA34110.5
NACA34110.5 |  |  |  | Cl Max: | 1.5065 | at alpha= | 13 | deg
XFOIL ncrit=9 |  |  |  | L/D Max: | 116.927 | at alpha= | 8.5 | deg
Re: | 1000000 |  |  | Cd Min: | 0.23752 | at alpha= | -20 | deg
Mach: | 0.1 |  |  | Cl=0 at alpha= | -1.9164 | deg
|  |  |  | @ Cl=0.1, Cd= | 0.0097299
|  |  |  | @ Cl=0.4, Cd= | 0.0092286
|  |  |  | @ Cl=0.6, Cd= | 0.0077947
alpha (deg) | Cl | Cd | Cm | Cl/Cd
-20 | -0.6756 | 0.23752 | 0.0572 | -2.8444
-19.5 | -0.6586 | 0.23123 | 0.0537 | -2.8482
-19 | -0.6415 | 0.22442 | 0.0498 | -2.8585
-18.5 | -0.6259 | 0.21776 | 0.0458 | -2.8743
-17.5 | -0.5942 | 0.20485 | 0.0398 | -2.9007
-17 | -0.5777 | 0.19921 | 0.0369 | -2.9
-16.5 | -0.5616 | 0.19313 | 0.0339 | -2.9079
-16 | -0.5461 | 0.18686 | 0.0309 | -2.9225
-15.5 | -0.5313 | 0.18025 | 0.028 | -2.9476
-15 | -0.5198 | 0.17216 | 0.0236 | -3.0193
-14.5 | -0.5089 | 0.16464 | 0.0205 | -3.091
-14 | -0.4941 | 0.15853 | 0.019 | -3.1168
-13.5 | -0.4809 | 0.15235 | 0.0167 | -3.1565
-13 | -0.468 | 0.14625 | 0.0145 | -3.2
-12.5 | -0.4564 | 0.13963 | 0.0121 | -3.2686
-12 | -0.4476 | 0.1318 | 0.0086 | -3.3961
-11.5 | -0.4436 | 0.12361 | 0.0043 | -3.5887
-11 | -0.4358 | 0.11604 | 0.0026 | -3.7556
-10.5 | -0.424 | 0.11028 | 0.0011 | -3.8448
-10 | -0.4154 | 0.10377 | -0.0014 | -4.0031
-9.5 | -0.4078 | 0.09721 | -0.0041 | -4.195
-9 | -0.4015 | 0.09057 | -0.0073 | -4.433
-8.5 | -0.4013 | 0.08304 | -0.0117 | -4.8326
-7.5 | -0.4092 | 0.06358 | -0.025 | -6.436
-7 | -0.3741 | 0.05659 | -0.0301 | -6.6107
-6.5 | -0.3567 | 0.05194 | -0.0278 | -6.8675
-5 | -0.3158 | 0.0159 | -0.0096 | -19.8616
-4.5 | -0.2664 | 0.01378 | -0.0078 | -19.3324
-4 | -0.2158 | 0.01262 | -0.0066 | -17.0998
-3.5 | -0.1636 | 0.01197 | -0.0054 | -13.6675
-3 | -0.1126 | 0.01109 | -0.004 | -10.1533
-2.5 | -0.0604 | 0.01075 | -0.0029 | -5.6186
-1.5 | 0.0431 | 0.01005 | -0.0005 | 4.2886
-1 | 0.0951 | 0.00974 | 0.0006 | 9.7639
-0.5 | 0.1486 | 0.00963 | 0.0015 | 15.4309
0 | 0.2011 | 0.00949 | 0.0024 | 21.1907
0.5 | 0.2548 | 0.00934 | 0.0032 | 27.2805
1 | 0.3081 | 0.00932 | 0.004 | 33.0579
1.5 | 0.3625 | 0.00925 | 0.0046 | 39.1892
2 | 0.4151 | 0.00922 | 0.0054 | 45.0217
2.5 | 0.4447 | 0.00705 | 0.011 | 63.078
3 | 0.5259 | 0.0075 | 0.006 | 70.12
3.5 | 0.6139 | 0.00785 | -0.0007 | 78.2038
4 | 0.6914 | 0.00822 | -0.0053 | 84.1119
4.5 | 0.772 | 0.0084 | -0.0105 | 91.9048
5 | 0.8339 | 0.00866 | -0.012 | 96.2933
5.5 | 0.8983 | 0.00879 | -0.0139 | 102.1957
6 | 0.9632 | 0.00902 | -0.0161 | 106.7849
6.5 | 1.0277 | 0.0092 | -0.0182 | 111.7065
7 | 1.0771 | 0.00946 | -0.0171 | 113.8584
7.5 | 1.1233 | 0.00973 | -0.0153 | 115.4471
8 | 1.1686 | 0.01005 | -0.0134 | 116.2786
8.5 | 1.2137 | 0.01038 | -0.0115 | 116.9268
9 | 1.2573 | 0.01081 | -0.0094 | 116.309
9.5 | 1.3009 | 0.01124 | -0.0073 | 115.7384
10 | 1.344 | 0.01169 | -0.0052 | 114.9701
10.5 | 1.3852 | 0.01226 | -0.0028 | 112.9853
11 | 1.4235 | 0.01302 | -0.0001 | 109.3318
11.5 | 1.4598 | 0.01388 | 0.0029 | 105.1729
12 | 1.4878 | 0.01524 | 0.0069 | 97.6247
12.5 | 1.505 | 0.0171 | 0.0122 | 88.0117
13 | 1.5065 | 0.01933 | 0.0195 | 77.9359
13.5 | 1.5005 | 0.02182 | 0.0266 | 68.7672
14 | 1.4941 | 0.02561 | 0.0301 | 58.3405
14.5 | 1.4854 | 0.03129 | 0.03 | 47.472
15 | 1.4671 | 0.03948 | 0.0271 | 37.1606
15.5 | 1.4347 | 0.04995 | 0.0231 | 28.7227
16 | 1.3926 | 0.0616 | 0.0191 | 22.6071
16.5 | 1.347 | 0.07384 | 0.0147 | 18.2421
17 | 1.3119 | 0.08527 | 0.0104 | 15.3852
17.5 | 1.2844 | 0.09597 | 0.0063 | 13.3833
18 | 1.2558 | 0.10714 | 0.0018 | 11.7211

## 45. Re 1M Mach 0.25 (1)
BIGFOIL.COM POLAR EXPORT
NACA34110.5
NACA34110.5 |  |  |  | Cl Max: | 1.358 | at alpha= | 11 | deg
JavaFoil+Calcfoil stall+Eppler ext transition |  |  |  | L/D Max: | 109.148 | at alpha= | 7.5 | deg
Re: | 1000000 |  |  | Cd Min: | 0.00892 | at alpha= | 3.5 | deg
Mach: | 0.25 |  |  | Cl=0 at alpha= | -1.5246 | deg
|  |  |  | @ Cl=0.1, Cd= | 0.012196
|  |  |  | @ Cl=0.4, Cd= | 0.011884
|  |  |  | @ Cl=0.6, Cd= | 0.0089987
alpha (deg) | Cl | Cd | Cm | Cl/Cd
-13.5 | -0.2 | 0.12009 | 0.004 | -1.665
-13 | -0.25 | 0.11548 | 0.004 | -2.161
-12.5 | -0.292 | 0.1113 | 0.004 | -2.624
-12 | -0.33 | 0.10595 | 0.004 | -3.11
-11.5 | -0.363 | 0.09814 | 0.004 | -3.695
-11 | -0.391 | 0.09062 | 0.004 | -4.318
-10.5 | -0.415 | 0.08561 | 0.004 | -4.849
-10 | -0.434 | 0.07914 | 0.004 | -5.481
-9.5 | -0.447 | 0.07406 | 0.003 | -6.034
-9 | -0.454 | 0.0689 | 0.004 | -6.595
-8.5 | -0.456 | 0.06396 | 0.004 | -7.128
-8 | -0.451 | 0.05853 | 0.004 | -7.713
-7.5 | -0.441 | 0.05442 | 0.004 | -8.103
-7 | -0.425 | 0.05068 | 0.004 | -8.383
-6.5 | -0.403 | 0.04746 | 0.004 | -8.498
-6 | -0.376 | 0.04435 | 0.004 | -8.477
-5.5 | -0.344 | 0.04182 | 0.004 | -8.234
-5 | -0.309 | 0.03947 | 0.004 | -7.834
-4.5 | -0.271 | 0.03736 | 0.004 | -7.252
-4 | -0.23 | 0.036 | 0.004 | -6.389
-3.5 | -0.187 | 0.03425 | 0.004 | -5.454
-3 | -0.142 | 0.03243 | 0.004 | -4.375
-2.5 | -0.096 | 0.03026 | 0.005 | -3.156
-2 | -0.058 | 0.01268 | 0.008 | -4.56
-1.5 | 0.003 | 0.01244 | 0.008 | 0.203
-1 | 0.064 | 0.01229 | 0.008 | 5.171
-0.5 | 0.125 | 0.01213 | 0.007 | 10.314
0 | 0.187 | 0.01202 | 0.007 | 15.551
0.5 | 0.249 | 0.01194 | 0.007 | 20.82
1 | 0.31 | 0.01185 | 0.007 | 26.168
1.5 | 0.371 | 0.01187 | 0.007 | 31.272
2 | 0.432 | 0.0119 | 0.006 | 36.336
2.5 | 0.493 | 0.01243 | 0.006 | 39.7
3 | 0.554 | 0.00924 | 0.006 | 59.978
3.5 | 0.615 | 0.00892 | 0.006 | 68.915
4 | 0.675 | 0.00918 | 0.005 | 73.566
4.5 | 0.736 | 0.00946 | 0.005 | 77.72
5 | 0.795 | 0.00981 | 0.005 | 81.081
5.5 | 0.855 | 0.00967 | 0.004 | 88.438
6 | 0.914 | 0.0096 | 0.004 | 95.273
6.5 | 0.973 | 0.00962 | 0.004 | 101.169
7 | 1.031 | 0.00998 | 0.003 | 103.239
7.5 | 1.088 | 0.00996 | 0.003 | 109.148
8 | 1.143 | 0.01114 | 0.003 | 102.617
8.5 | 1.195 | 0.0117 | 0.002 | 102.103
9 | 1.241 | 0.01237 | 0.002 | 100.346
9.5 | 1.281 | 0.01322 | 0.002 | 96.894
10 | 1.314 | 0.01443 | 0.001 | 91.076
10.5 | 1.34 | 0.0162 | 0.001 | 82.741
11 | 1.358 | 0.01869 | 0.001 | 72.655
11.5 | 1.311 | 0.03755 | 0 | 34.915
12 | 1.319 | 0.04268 | 0 | 30.912
12.5 | 1.323 | 0.0477 | -0.001 | 27.728
13 | 1.32 | 0.05285 | -0.001 | 24.971
13.5 | 1.31 | 0.05837 | -0.001 | 22.434
14 | 1.292 | 0.06417 | -0.002 | 20.137
14.5 | 1.264 | 0.07017 | -0.002 | 18.011
15 | 1.225 | 0.07664 | -0.002 | 15.98
15.5 | 1.177 | 0.08379 | -0.003 | 14.045
16 | 1.12 | 0.09147 | -0.003 | 12.25

## 46. Re 1M Mach 0.25 (2)
BIGFOIL.COM POLAR EXPORT
NACA34110.5
NACA34110.5 |  |  |  | Cl Max: | 1.5116 | at alpha= | 12 | deg
XFOIL ncrit=9 |  |  |  | L/D Max: | 115.023 | at alpha= | 8.5 | deg
Re: | 1000000 |  |  | Cd Min: | 0.24155 | at alpha= | -20 | deg
Mach: | 0.25 |  |  | Cl=0 at alpha= | -1.9475 | deg
|  |  |  | @ Cl=0.1, Cd= | 0.010065
|  |  |  | @ Cl=0.4, Cd= | 0.0093575
|  |  |  | @ Cl=0.6, Cd= | 0.0078769
alpha (deg) | Cl | Cd | Cm | Cl/Cd
-20 | -0.6873 | 0.24155 | 0.0599 | -2.8454
-19.5 | -0.6693 | 0.23498 | 0.0561 | -2.8483
-19 | -0.6512 | 0.22805 | 0.0521 | -2.8555
-18.5 | -0.6344 | 0.22124 | 0.048 | -2.8675
-17.5 | -0.6004 | 0.20812 | 0.0417 | -2.8849
-17 | -0.5829 | 0.20226 | 0.0386 | -2.8819
-16.5 | -0.5657 | 0.19601 | 0.0354 | -2.8861
-16 | -0.5491 | 0.1895 | 0.0323 | -2.8976
-15.5 | -0.533 | 0.18263 | 0.0291 | -2.9185
-15 | -0.5199 | 0.17479 | 0.0248 | -2.9744
-14.5 | -0.5068 | 0.1673 | 0.0218 | -3.0293
-14 | -0.4911 | 0.16114 | 0.02 | -3.0477
-13.5 | -0.4769 | 0.15481 | 0.0175 | -3.0806
-13 | -0.463 | 0.14852 | 0.0151 | -3.1174
-12.5 | -0.4505 | 0.14177 | 0.0126 | -3.1777
-12 | -0.441 | 0.13383 | 0.0087 | -3.2952
-11.5 | -0.4345 | 0.12605 | 0.0049 | -3.447
-11 | -0.4241 | 0.11879 | 0.0035 | -3.5702
-10.5 | -0.4117 | 0.11288 | 0.0019 | -3.6472
-10 | -0.4019 | 0.10632 | -0.0006 | -3.7801
-9.5 | -0.3931 | 0.09971 | -0.0032 | -3.9424
-9 | -0.3853 | 0.09298 | -0.0062 | -4.1439
-8.5 | -0.3882 | 0.08407 | -0.0131 | -4.6176
-7.5 | -0.3643 | 0.06438 | -0.0336 | -5.6586
-7 | -0.3592 | 0.06037 | -0.0306 | -5.95
-6.5 | -0.3464 | 0.05516 | -0.029 | -6.2799
-6 | -0.3257 | 0.04966 | -0.0273 | -6.5586
-5.5 | -0.2989 | 0.04183 | -0.0239 | -7.1456
-5 | -0.2726 | 0.03682 | -0.0213 | -7.4036
-4.5 | -0.2411 | 0.02968 | -0.0166 | -8.1233
-4 | -0.2221 | 0.01394 | -0.0081 | -15.9326
-3.5 | -0.1679 | 0.01316 | -0.0068 | -12.7584
-3 | -0.1135 | 0.01201 | -0.0055 | -9.4505
-2.5 | -0.0603 | 0.01111 | -0.004 | -5.4275
-2 | -0.0055 | 0.01079 | -0.0028 | -0.50973
-1.5 | 0.0469 | 0.01024 | -0.0012 | 4.5801
-1 | 0.1015 | 0.01006 | 0 | 10.0895
0 | 0.2094 | 0.00957 | 0.0024 | 21.8809
0.5 | 0.2642 | 0.00947 | 0.0034 | 27.8986
1 | 0.3197 | 0.00939 | 0.0042 | 34.0469
1.5 | 0.3751 | 0.00938 | 0.005 | 39.9893
2 | 0.4305 | 0.00933 | 0.0057 | 46.1415
2.5 | 0.4549 | 0.00716 | 0.0128 | 63.5335
3 | 0.5375 | 0.0076 | 0.0081 | 70.7237
3.5 | 0.6323 | 0.00802 | 0.0005 | 78.8404
4.5 | 0.7967 | 0.00863 | -0.0094 | 92.3175
5 | 0.8621 | 0.00885 | -0.0109 | 97.4124
5.5 | 0.928 | 0.00907 | -0.0125 | 102.3153
6 | 0.9961 | 0.0093 | -0.0146 | 107.1075
6.5 | 1.0634 | 0.00955 | -0.0165 | 111.3508
7 | 1.1158 | 0.00984 | -0.0153 | 113.3943
7.5 | 1.1636 | 0.01016 | -0.0131 | 114.5276
8 | 1.2106 | 0.01053 | -0.0107 | 114.9668
8.5 | 1.2572 | 0.01093 | -0.0083 | 115.0229
9 | 1.3035 | 0.01134 | -0.0058 | 114.9471
9.5 | 1.3483 | 0.01184 | -0.003 | 113.8767
10 | 1.3916 | 0.01244 | -0.0001 | 111.865
10.5 | 1.4327 | 0.01316 | 0.0032 | 108.8678
11 | 1.4689 | 0.01416 | 0.0071 | 103.7359
11.5 | 1.4984 | 0.01548 | 0.0117 | 96.7959
12 | 1.5116 | 0.01752 | 0.0183 | 86.2785
12.5 | 1.5007 | 0.02003 | 0.0276 | 74.9226
13 | 1.485 | 0.02391 | 0.0335 | 62.1079
13.5 | 1.4692 | 0.0301 | 0.0339 | 48.8106
14 | 1.4413 | 0.03959 | 0.0303 | 36.4057
14.5 | 1.4047 | 0.05044 | 0.0263 | 27.8489
15 | 1.3584 | 0.06224 | 0.0223 | 21.8252
15.5 | 1.3123 | 0.07418 | 0.018 | 17.6908
16 | 1.2739 | 0.08585 | 0.0135 | 14.8387
16.5 | 1.2477 | 0.09629 | 0.0094 | 12.9577
17 | 1.2198 | 0.10728 | 0.005 | 11.3702

## 47. Re 1M Mach 0.50 (1)
BIGFOIL.COM POLAR EXPORT
NACA34110.5
NACA34110.5 |  |  |  | Cl Max: | 1.291 | at alpha= | 9.5 | deg
JavaFoil+Calcfoil stall+Eppler ext transition |  |  |  | L/D Max: | 92.438 | at alpha= | 5 | deg
Re: | 1000000 |  |  | Cd Min: | 0.00923 | at alpha= | 3 | deg
Mach: | 0.5 |  |  | Cl=0 at alpha= | -1.5189 | deg
|  |  |  | @ Cl=0.1, Cd= | 0.012387
|  |  |  | @ Cl=0.4, Cd= | 0.012214
|  |  |  | @ Cl=0.6, Cd= | 0.0099024
alpha (deg) | Cl | Cd | Cm | Cl/Cd
-20 | -0.975 | 0.20108 | 0.004 | -4.847
-19.5 | -0.95 | 0.19608 | 0.004 | -4.843
-19 | -0.923 | 0.18958 | 0.004 | -4.869
-18.5 | -0.898 | 0.18113 | 0.004 | -4.957
-18 | -0.872 | 0.17652 | 0.004 | -4.943
-17.5 | -0.847 | 0.17208 | 0.004 | -4.923
-17 | -0.82 | 0.16587 | 0.004 | -4.946
-16.5 | -0.795 | 0.1617 | 0.004 | -4.915
-16 | -0.769 | 0.15379 | 0.005 | -5.001
-15.5 | -0.743 | 0.1498 | 0.005 | -4.963
-15 | -0.717 | 0.14687 | 0.005 | -4.88
-14.5 | -0.691 | 0.14303 | 0.005 | -4.831
-14 | -0.665 | 0.13928 | 0.005 | -4.775
-13.5 | -0.639 | 0.13593 | 0.005 | -4.702
-13 | -0.612 | 0.12841 | 0.005 | -4.768
-12.5 | -0.586 | 0.12504 | 0.005 | -4.688
-12 | -0.56 | 0.11816 | 0.005 | -4.74
-11.5 | -0.533 | 0.1165 | 0.005 | -4.578
-11 | -0.507 | 0.11342 | 0.005 | -4.471
-10.5 | -0.481 | 0.11049 | 0.005 | -4.351
-10 | -0.454 | 0.10507 | 0.005 | -4.32
-9.5 | -0.428 | 0.10023 | 0.005 | -4.266
-9 | -0.401 | 0.09768 | 0.005 | -4.107
-8.5 | -0.374 | 0.07991 | 0.005 | -4.684
-8 | -0.348 | 0.06444 | 0.004 | -5.397
-7.5 | -0.321 | 0.05657 | 0.004 | -5.677
-7 | -0.294 | 0.06178 | 0.004 | -4.764
-6.5 | -0.268 | 0.05302 | 0.004 | -5.048
-6 | -0.241 | 0.05827 | 0.004 | -4.132
-5.5 | -0.214 | 0.04896 | 0.004 | -4.371
-5 | -0.187 | 0.04631 | 0.004 | -4.042
-4.5 | -0.16 | 0.04537 | 0.004 | -3.534
-4 | -0.22 | 0.04157 | 0.004 | -5.294
-3.5 | -0.192 | 0.03802 | 0.004 | -5.038
-3 | -0.15 | 0.03557 | 0.004 | -4.224
-2.5 | -0.103 | 0.03372 | 0.004 | -3.045
-2 | -0.051 | 0.03209 | 0.005 | -1.6
-1.5 | 0.002 | 0.03006 | 0.005 | 0.076
-1 | 0.071 | 0.01243 | 0.008 | 5.678
-0.5 | 0.139 | 0.01233 | 0.008 | 11.294
0 | 0.208 | 0.01165 | 0.008 | 17.889
0.5 | 0.277 | 0.01224 | 0.008 | 22.675
1 | 0.346 | 0.01219 | 0.008 | 28.365
1.5 | 0.414 | 0.01222 | 0.007 | 33.87
2 | 0.482 | 0.01227 | 0.007 | 39.298
2.5 | 0.55 | 0.01188 | 0.007 | 46.29
3 | 0.617 | 0.00923 | 0.006 | 66.877
3.5 | 0.684 | 0.00957 | 0.006 | 71.521
4 | 0.751 | 0.00948 | 0.006 | 79.248
4.5 | 0.817 | 0.00948 | 0.006 | 86.203
5 | 0.882 | 0.00954 | 0.005 | 92.438
5.5 | 0.946 | 0.01044 | 0.005 | 90.613
6 | 1.009 | 0.01101 | 0.005 | 91.585
6.5 | 1.069 | 0.01166 | 0.004 | 91.621
7 | 1.125 | 0.01251 | 0.004 | 89.952
7.5 | 1.176 | 0.01364 | 0.003 | 86.225
8 | 1.222 | 0.01527 | 0.003 | 80.015
8.5 | 1.258 | 0.01768 | 0.003 | 71.166
9 | 1.281 | 0.0209 | 0.002 | 61.287
9.5 | 1.291 | 0.02521 | 0.002 | 51.207
10 | 1.279 | 0.03083 | 0.001 | 41.489
10.5 | 1.203 | 0.05483 | 0.001 | 21.936
11 | 1.078 | 0.06431 | 0 | 16.763
11.5 | 0.705 | 0.0886 | 0 | 7.959
12 | 0.732 | 0.10976 | 0 | 6.668
12.5 | 0.76 | 0.1195 | 0 | 6.356
13 | 0.787 | 0.1249 | -0.001 | 6.301
13.5 | 0.815 | 0.13128 | -0.001 | 6.206
14 | 0.844 | 0.14246 | -0.001 | 5.923
14.5 | 0.872 | 0.14826 | -0.001 | 5.879

## 48. Re 1M Mach 0.50 (2)
BIGFOIL.COM POLAR EXPORT
NACA34110.5
NACA34110.5 |  |  |  | Cl Max: | 1.5467 | at alpha= | 10.5 | deg
XFOIL ncrit=9 |  |  |  | L/D Max: | 106.459 | at alpha= | 6.5 | deg
Re: | 1000000 |  |  | Cd Min: | 0.26257 | at alpha= | -20 | deg
Mach: | 0.5 |  |  | Cl=0 at alpha= | -2.0262 | deg
|  |  |  | @ Cl=0.1, Cd= | 0.011381
|  |  |  | @ Cl=0.4, Cd= | 0.0099782
|  |  |  | @ Cl=0.6, Cd= | 0.0083604
alpha (deg) | Cl | Cd | Cm | Cl/Cd
-20 | -0.7481 | 0.26257 | 0.0723 | -2.8491
-19.5 | -0.7255 | 0.25447 | 0.0676 | -2.851
-19 | -0.7034 | 0.2467 | 0.0628 | -2.8512
-18 | -0.6602 | 0.2312 | 0.0545 | -2.8555
-17.5 | -0.6384 | 0.22415 | 0.0506 | -2.8481
-17 | -0.6166 | 0.21695 | 0.0466 | -2.8421
-16.5 | -0.5948 | 0.20965 | 0.0427 | -2.8371
-16 | -0.5732 | 0.20185 | 0.0387 | -2.8397
-15.5 | -0.5524 | 0.19409 | 0.0345 | -2.8461
-15 | -0.5334 | 0.18633 | 0.03 | -2.8627
-14.5 | -0.5131 | 0.17875 | 0.0274 | -2.8705
-14 | -0.4931 | 0.17195 | 0.0244 | -2.8677
-13.5 | -0.4738 | 0.16477 | 0.0211 | -2.8755
-13 | -0.4552 | 0.15754 | 0.018 | -2.8894
-12.5 | -0.4389 | 0.14971 | 0.0138 | -2.9317
-12 | -0.4245 | 0.14224 | 0.0101 | -2.9844
-11.5 | -0.4087 | 0.1346 | 0.0078 | -3.0364
-11 | -0.3919 | 0.12802 | 0.0061 | -3.0612
-10.5 | -0.3767 | 0.12128 | 0.0036 | -3.106
-10 | -0.3627 | 0.11431 | 0.001 | -3.173
-9.5 | -0.3511 | 0.1067 | -0.0029 | -3.2905
-9 | -0.3426 | 0.09938 | -0.0073 | -3.4474
-8 | -0.2737 | 0.0831 | -0.0242 | -3.2936
-7.5 | -0.2668 | 0.07705 | -0.0265 | -3.4627
-7 | -0.2665 | 0.07043 | -0.0303 | -3.7839
-6 | -0.281 | 0.05743 | -0.0332 | -4.8929
-5.5 | -0.2703 | 0.05093 | -0.0318 | -5.3073
-5 | -0.2477 | 0.04602 | -0.0296 | -5.3824
-4.5 | -0.217 | 0.04117 | -0.0273 | -5.2708
-4 | -0.1781 | 0.03518 | -0.0233 | -5.0625
-3 | -0.1056 | 0.02327 | -0.0136 | -4.538
-2.5 | -0.0525 | 0.02004 | -0.0102 | -2.6198
-2 | 0.0029 | 0.01308 | -0.0066 | 0.22171
-1.5 | 0.0666 | 0.01192 | -0.0048 | 5.5872
-1 | 0.1273 | 0.01094 | -0.0024 | 11.6362
-0.5 | 0.1871 | 0.01054 | -0.0001 | 17.7514
0 | 0.2484 | 0.01023 | 0.0019 | 24.2815
0.5 | 0.3092 | 0.01009 | 0.0038 | 30.6442
1 | 0.3718 | 0.00996 | 0.0053 | 37.3293
1.5 | 0.4338 | 0.01 | 0.0068 | 43.38
2 | 0.4973 | 0.00997 | 0.0082 | 49.8796
2.5 | 0.5481 | 0.00926 | 0.0114 | 59.1901
3 | 0.6081 | 0.00822 | 0.0139 | 73.9781
3.5 | 0.7104 | 0.00884 | 0.0077 | 80.362
4 | 0.805 | 0.00929 | 0.0032 | 86.6523
4.5 | 0.9096 | 0.00981 | -0.0033 | 92.7217
5 | 0.9892 | 0.01013 | -0.0046 | 97.6505
5.5 | 1.0658 | 0.0106 | -0.0051 | 100.5472
6 | 1.1483 | 0.01099 | -0.0065 | 104.4859
6.5 | 1.2296 | 0.01155 | -0.0074 | 106.4589
7 | 1.2843 | 0.01207 | -0.003 | 106.4043
7.5 | 1.3351 | 0.01274 | 0.0021 | 104.7959
8 | 1.3854 | 0.01341 | 0.0075 | 103.311
8.5 | 1.4307 | 0.01426 | 0.0138 | 100.3296
9 | 1.4727 | 0.01516 | 0.0206 | 97.1438
9.5 | 1.5116 | 0.01618 | 0.0277 | 93.424
10 | 1.5335 | 0.01744 | 0.0369 | 87.93
10.5 | 1.5467 | 0.01953 | 0.0451 | 79.1961
11 | 1.5446 | 0.02387 | 0.0493 | 64.7088
11.5 | 1.5064 | 0.03327 | 0.0468 | 45.278
12 | 1.4435 | 0.0452 | 0.0426 | 31.9358
12.5 | 1.3774 | 0.05706 | 0.0384 | 24.1395
13 | 1.3193 | 0.06857 | 0.0339 | 19.2402
13.5 | 1.2664 | 0.08047 | 0.0286 | 15.7375
14 | 1.2222 | 0.0922 | 0.0232 | 13.256
14.5 | 1.1826 | 0.104 | 0.0176 | 11.3712
15 | 1.1513 | 0.11537 | 0.0121 | 9.9792
15.5 | 1.1271 | 0.12639 | 0.0067 | 8.9176

## 49. Re 2M Mach 0.00 (1)
BIGFOIL.COM POLAR EXPORT
NACA34110.5
NACA34110.5 |  |  |  | Cl Max: | 1.394 | at alpha= | 11.5 | deg
JavaFoil+Calcfoil stall+Eppler ext transition |  |  |  | L/D Max: | 131.715 | at alpha= | 9 | deg
Re: | 2000000 |  |  | Cd Min: | 0.00778 | at alpha= | 2.5 | deg
Mach: | 0 |  |  | Cl=0 at alpha= | -1.5172 | deg
|  |  |  | @ Cl=0.1, Cd= | 0.010583
|  |  |  | @ Cl=0.4, Cd= | 0.010806
|  |  |  | @ Cl=0.6, Cd= | 0.0080722
alpha (deg) | Cl | Cd | Cm | Cl/Cd
-16.5 | -0.464 | 0.14028 | 0.003 | -3.308
-16 | -0.477 | 0.13484 | 0.003 | -3.538
-15.5 | -0.49 | 0.12701 | 0.003 | -3.856
-15 | -0.502 | 0.12116 | 0.003 | -4.142
-14.5 | -0.513 | 0.11455 | 0.004 | -4.481
-14 | -0.524 | 0.10896 | 0.004 | -4.807
-13.5 | -0.533 | 0.10353 | 0.004 | -5.148
-13 | -0.541 | 0.09703 | 0.004 | -5.575
-12.5 | -0.547 | 0.09138 | 0.004 | -5.989
-12 | -0.552 | 0.08596 | 0.004 | -6.419
-11.5 | -0.554 | 0.08091 | 0.004 | -6.849
-11 | -0.554 | 0.07583 | 0.004 | -7.306
-10.5 | -0.551 | 0.07126 | 0.004 | -7.735
-10 | -0.546 | 0.06638 | 0.004 | -8.218
-9.5 | -0.537 | 0.06246 | 0.004 | -8.592
-9 | -0.525 | 0.05858 | 0.004 | -8.954
-8.5 | -0.509 | 0.05498 | 0.004 | -9.26
-8 | -0.49 | 0.0517 | 0.004 | -9.483
-7.5 | -0.468 | 0.0484 | 0.004 | -9.67
-7 | -0.442 | 0.04565 | 0.004 | -9.692
-6.5 | -0.414 | 0.04294 | 0.004 | -9.631
-6 | -0.381 | 0.04049 | 0.004 | -9.413
-5.5 | -0.346 | 0.03815 | 0.004 | -9.075
-5 | -0.309 | 0.03602 | 0.005 | -8.573
-4.5 | -0.27 | 0.03398 | 0.005 | -7.932
-4 | -0.229 | 0.0314 | 0.005 | -7.287
-3.5 | -0.226 | 0.01163 | 0.008 | -19.426
-3 | -0.171 | 0.01138 | 0.008 | -14.998
-2.5 | -0.114 | 0.01125 | 0.008 | -10.129
-2 | -0.056 | 0.01104 | 0.008 | -5.086
-1.5 | 0.002 | 0.01083 | 0.007 | 0.227
-1 | 0.062 | 0.01066 | 0.007 | 5.781
-0.5 | 0.121 | 0.01054 | 0.007 | 11.504
0 | 0.181 | 0.01042 | 0.007 | 17.374
0.5 | 0.241 | 0.01043 | 0.007 | 23.091
1 | 0.3 | 0.01098 | 0.007 | 27.352
1.5 | 0.36 | 0.01086 | 0.006 | 33.124
2 | 0.419 | 0.01078 | 0.006 | 38.852
2.5 | 0.478 | 0.00778 | 0.006 | 61.479
3 | 0.537 | 0.00791 | 0.006 | 67.875
3.5 | 0.596 | 0.00806 | 0.005 | 73.914
4 | 0.655 | 0.00824 | 0.005 | 79.452
4.5 | 0.713 | 0.00849 | 0.005 | 84.006
5 | 0.771 | 0.00884 | 0.005 | 87.278
5.5 | 0.829 | 0.00916 | 0.004 | 90.58
6 | 0.887 | 0.00962 | 0.004 | 92.19
6.5 | 0.945 | 0.00932 | 0.004 | 101.344
7 | 1.002 | 0.00963 | 0.003 | 103.988
7.5 | 1.058 | 0.00946 | 0.003 | 111.871
8 | 1.114 | 0.00942 | 0.003 | 118.223
8.5 | 1.168 | 0.0095 | 0.002 | 122.84
9 | 1.217 | 0.00924 | 0.002 | 131.715
9.5 | 1.264 | 0.01044 | 0.002 | 121.051
10 | 1.306 | 0.0111 | 0.001 | 117.641
10.5 | 1.343 | 0.01189 | 0.001 | 112.984
11 | 1.373 | 0.01293 | 0.001 | 106.248
11.5 | 1.394 | 0.01457 | 0 | 95.668
12 | 1.351 | 0.02907 | 0 | 46.478
12.5 | 1.363 | 0.03335 | -0.001 | 40.863
13 | 1.372 | 0.03763 | -0.001 | 36.452
13.5 | 1.377 | 0.04196 | -0.001 | 32.816
14 | 1.379 | 0.04651 | -0.002 | 29.648
14.5 | 1.374 | 0.05124 | -0.002 | 26.823
15 | 1.364 | 0.05629 | -0.002 | 24.236
15.5 | 1.35 | 0.06137 | -0.003 | 22
16 | 1.331 | 0.0669 | -0.003 | 19.899
16.5 | 1.309 | 0.07255 | -0.003 | 18.036

## 50. Re 2M Mach 0.00 (2)
BIGFOIL.COM POLAR EXPORT
NACA34110.5
NACA34110.5 |  |  |  | Cl Max: | 1.5637 | at alpha= | 15 | deg
XFOIL ncrit=9 |  |  |  | L/D Max: | 140.258 | at alpha= | 8.5 | deg
Re: | 2000000 |  |  | Cd Min: | 0.12813 | at alpha= | 20 | deg
Mach: | 0 |  |  | Cl=0 at alpha= | -1.8321 | deg
|  |  |  | @ Cl=0.1, Cd= | 0.0081639
|  |  |  | @ Cl=0.4, Cd= | 0.0079115
|  |  |  | @ Cl=0.6, Cd= | 0.0062061
alpha (deg) | Cl | Cd | Cm | Cl/Cd
-9.5 | -0.8287 | 0.01941 | -0.0065 | -42.6945
-9 | -0.7732 | 0.0164 | -0.0075 | -47.1463
-8.5 | -0.6936 | 0.01511 | -0.0129 | -45.9034
-8 | -0.6291 | 0.01386 | -0.0148 | -45.3896
-7.5 | -0.5838 | 0.01318 | -0.0124 | -44.2944
-7 | -0.5346 | 0.01276 | -0.0108 | -41.8966
-6.5 | -0.4872 | 0.01137 | -0.009 | -42.8496
-6 | -0.4364 | 0.01088 | -0.0078 | -40.1103
-5.5 | -0.3847 | 0.0105 | -0.0067 | -36.6381
-5 | -0.3325 | 0.01019 | -0.0056 | -32.63
-4.5 | -0.2814 | 0.00972 | -0.0044 | -28.9506
-4 | -0.2295 | 0.00939 | -0.0033 | -24.4409
-3.5 | -0.1767 | 0.00919 | -0.0024 | -19.2274
-3 | -0.1247 | 0.00885 | -0.0013 | -14.0904
-2.5 | -0.0717 | 0.00865 | -0.0004 | -8.289
-2 | -0.0178 | 0.00855 | 0.0003 | -2.0819
-1.5 | 0.0352 | 0.00833 | 0.0012 | 4.2257
-1 | 0.089 | 0.00817 | 0.0019 | 10.8935
-0.5 | 0.1433 | 0.00814 | 0.0025 | 17.6044
0 | 0.1976 | 0.00801 | 0.003 | 24.6692
0.5 | 0.2518 | 0.00799 | 0.0036 | 31.5144
1 | 0.3066 | 0.00792 | 0.004 | 38.7121
1.5 | 0.361 | 0.00794 | 0.0045 | 45.466
2 | 0.4157 | 0.0079 | 0.0049 | 52.6203
2.5 | 0.4506 | 0.00647 | 0.0088 | 69.6445
3 | 0.4881 | 0.00583 | 0.0132 | 83.7221
3.5 | 0.5528 | 0.00601 | 0.0115 | 91.98
4 | 0.625 | 0.00631 | 0.008 | 99.0491
4.5 | 0.6872 | 0.00655 | 0.0067 | 104.916
5 | 0.7656 | 0.00686 | 0.0016 | 111.6035
5.5 | 0.8303 | 0.00701 | -0.0005 | 118.4451
6 | 0.8931 | 0.00728 | -0.0023 | 122.6786
6.5 | 0.9552 | 0.00745 | -0.0038 | 128.2148
7 | 1.0141 | 0.00774 | -0.0048 | 131.0207
7.5 | 1.0737 | 0.00795 | -0.006 | 135.0566
8 | 1.1363 | 0.00826 | -0.008 | 137.5666
8.5 | 1.1978 | 0.00854 | -0.0097 | 140.2576
9 | 1.2574 | 0.00899 | -0.0113 | 139.8665
9.5 | 1.3166 | 0.00944 | -0.0127 | 139.4703
10 | 1.3607 | 0.00996 | -0.011 | 136.6165
10.5 | 1.4003 | 0.01061 | -0.0085 | 131.9793
11 | 1.436 | 0.0115 | -0.0054 | 124.8696
11.5 | 1.4651 | 0.01277 | -0.0015 | 114.7298
12 | 1.489 | 0.01429 | 0.0032 | 104.1987
12.5 | 1.511 | 0.0158 | 0.0079 | 95.6329
13 | 1.5312 | 0.01727 | 0.0128 | 88.6624
13.5 | 1.5448 | 0.01868 | 0.0186 | 82.6981
14 | 1.5533 | 0.02039 | 0.0242 | 76.1795
14.5 | 1.561 | 0.02287 | 0.0276 | 68.2554
15 | 1.5637 | 0.02671 | 0.0289 | 58.5436
15.5 | 1.5627 | 0.03206 | 0.0279 | 48.743
16 | 1.5503 | 0.03959 | 0.0252 | 39.1589
16.5 | 1.5197 | 0.04971 | 0.0214 | 30.5713
17 | 1.478 | 0.06123 | 0.0174 | 24.1385
17.5 | 1.433 | 0.07343 | 0.0131 | 19.5152
18 | 1.3902 | 0.08593 | 0.0083 | 16.1783
18.5 | 1.3583 | 0.09722 | 0.0038 | 13.9714
19 | 1.3351 | 0.10746 | -0.0003 | 12.4242
19.5 | 1.3116 | 0.11796 | -0.0048 | 11.119
20 | 1.2917 | 0.12813 | -0.0093 | 10.0812

## 51. Re 2M Mach 0.10 (1)
BIGFOIL.COM POLAR EXPORT
NACA34110.5
NACA34110.5 |  |  |  | Cl Max: | 1.394 | at alpha= | 11.5 | deg
JavaFoil+Calcfoil stall+Eppler ext transition |  |  |  | L/D Max: | 130.799 | at alpha= | 9 | deg
Re: | 2000000 |  |  | Cd Min: | 0.0078 | at alpha= | 2.5 | deg
Mach: | 0.1 |  |  | Cl=0 at alpha= | -1.5172 | deg
|  |  |  | @ Cl=0.1, Cd= | 0.01064
|  |  |  | @ Cl=0.4, Cd= | 0.01084
|  |  |  | @ Cl=0.6, Cd= | 0.0081336
alpha (deg) | Cl | Cd | Cm | Cl/Cd
-16 | -0.433 | 0.13726 | 0.003 | -3.155
-15.5 | -0.448 | 0.13007 | 0.003 | -3.446
-15 | -0.463 | 0.12291 | 0.004 | -3.766
-14.5 | -0.477 | 0.11711 | 0.004 | -4.073
-14 | -0.49 | 0.11083 | 0.004 | -4.423
-13.5 | -0.502 | 0.10466 | 0.004 | -4.801
-13 | -0.513 | 0.09879 | 0.004 | -5.194
-12.5 | -0.522 | 0.09285 | 0.004 | -5.627
-12 | -0.53 | 0.08789 | 0.004 | -6.026
-11.5 | -0.535 | 0.0818 | 0.004 | -6.538
-11 | -0.537 | 0.0774 | 0.004 | -6.943
-10.5 | -0.537 | 0.07186 | 0.004 | -7.478
-10 | -0.534 | 0.06762 | 0.004 | -7.897
-9.5 | -0.527 | 0.06316 | 0.004 | -8.35
-9 | -0.517 | 0.05911 | 0.004 | -8.752
-8.5 | -0.504 | 0.05552 | 0.004 | -9.073
-8 | -0.486 | 0.05205 | 0.004 | -9.344
-7.5 | -0.465 | 0.04887 | 0.004 | -9.523
-7 | -0.441 | 0.04598 | 0.004 | -9.587
-6.5 | -0.413 | 0.04324 | 0.004 | -9.545
-6 | -0.381 | 0.04071 | 0.004 | -9.359
-5.5 | -0.346 | 0.0384 | 0.004 | -9.02
-5 | -0.309 | 0.03624 | 0.005 | -8.535
-4.5 | -0.27 | 0.03421 | 0.005 | -7.895
-4 | -0.229 | 0.03185 | 0.005 | -7.194
-3.5 | -0.227 | 0.01164 | 0.008 | -19.492
-3 | -0.171 | 0.01146 | 0.008 | -14.949
-2.5 | -0.114 | 0.01126 | 0.008 | -10.167
-2 | -0.056 | 0.01108 | 0.008 | -5.09
-1.5 | 0.002 | 0.01087 | 0.007 | 0.227
-1 | 0.062 | 0.01071 | 0.007 | 5.783
-0.5 | 0.122 | 0.0106 | 0.007 | 11.495
0 | 0.182 | 0.01047 | 0.007 | 17.378
0.5 | 0.242 | 0.01043 | 0.007 | 23.201
1 | 0.302 | 0.01104 | 0.007 | 27.34
1.5 | 0.361 | 0.01086 | 0.006 | 33.277
2 | 0.421 | 0.01083 | 0.006 | 38.885
2.5 | 0.48 | 0.0078 | 0.006 | 61.616
3 | 0.54 | 0.00792 | 0.006 | 68.114
3.5 | 0.599 | 0.00813 | 0.005 | 73.662
4 | 0.658 | 0.00834 | 0.005 | 78.833
4.5 | 0.717 | 0.00852 | 0.005 | 84.138
5 | 0.775 | 0.00893 | 0.005 | 86.773
5.5 | 0.833 | 0.00919 | 0.004 | 90.73
6 | 0.892 | 0.00915 | 0.004 | 97.407
6.5 | 0.949 | 0.00939 | 0.004 | 101.124
7 | 1.006 | 0.00923 | 0.003 | 109.065
7.5 | 1.063 | 0.00956 | 0.003 | 111.252
8 | 1.119 | 0.00951 | 0.003 | 117.681
8.5 | 1.173 | 0.00922 | 0.002 | 127.175
9 | 1.222 | 0.00934 | 0.002 | 130.799
9.5 | 1.269 | 0.01056 | 0.002 | 120.136
10 | 1.31 | 0.01125 | 0.001 | 116.467
10.5 | 1.346 | 0.01208 | 0.001 | 111.444
11 | 1.375 | 0.01322 | 0.001 | 103.998
11.5 | 1.394 | 0.01503 | 0 | 92.724
12 | 1.349 | 0.03013 | 0 | 44.78
12.5 | 1.36 | 0.03442 | -0.001 | 39.508
13 | 1.367 | 0.03882 | -0.001 | 35.224
13.5 | 1.371 | 0.04323 | -0.001 | 31.714
14 | 1.371 | 0.04792 | -0.002 | 28.599
14.5 | 1.363 | 0.05286 | -0.002 | 25.79
15 | 1.35 | 0.05794 | -0.002 | 23.304
15.5 | 1.332 | 0.06335 | -0.003 | 21.024
16 | 1.309 | 0.06889 | -0.003 | 19.007
16.5 | 1.282 | 0.07475 | -0.003 | 17.157

## 52. Re 2M Mach 0.10 (2)
BIGFOIL.COM POLAR EXPORT
NACA34110.5
NACA34110.5 |  |  |  | Cl Max: | 1.5572 | at alpha= | 14.5 | deg
XFOIL ncrit=9 |  |  |  | L/D Max: | 139.93 | at alpha= | 8.5 | deg
Re: | 2000000 |  |  | Cd Min: | 0.15095 | at alpha= | -13.5 | deg
Mach: | 0.1 |  |  | Cl=0 at alpha= | -1.8352 | deg
|  |  |  | @ Cl=0.1, Cd= | 0.0081807
|  |  |  | @ Cl=0.4, Cd= | 0.0079267
|  |  |  | @ Cl=0.6, Cd= | 0.0062046
alpha (deg) | Cl | Cd | Cm | Cl/Cd
-13.5 | -0.4948 | 0.15095 | 0.0188 | -3.2779
-13 | -0.4878 | 0.14331 | 0.0164 | -3.4038
-12.5 | -0.4749 | 0.13757 | 0.0145 | -3.4521
-12 | -0.4633 | 0.13136 | 0.0122 | -3.5269
-11.5 | -0.4522 | 0.12492 | 0.0098 | -3.6199
-11 | -0.4466 | 0.11602 | 0.0057 | -3.8493
-10.5 | -0.4406 | 0.10822 | 0.0025 | -4.0713
-10 | -0.4356 | 0.10052 | -0.0008 | -4.3335
-9.5 | -0.4417 | 0.09092 | -0.0052 | -4.8581
-8.5 | -0.6935 | 0.01669 | -0.0146 | -41.5518
-8 | -0.6321 | 0.01486 | -0.0159 | -42.537
-7.5 | -0.5872 | 0.01384 | -0.0133 | -42.4277
-7 | -0.5379 | 0.01323 | -0.0116 | -40.6576
-6 | -0.4391 | 0.01109 | -0.0083 | -39.5942
-5.5 | -0.387 | 0.01067 | -0.0072 | -36.2699
-5 | -0.3345 | 0.01031 | -0.006 | -32.4442
-4.5 | -0.2816 | 0.01004 | -0.005 | -28.0478
-4 | -0.2306 | 0.00945 | -0.0036 | -24.4021
-3.5 | -0.1774 | 0.00924 | -0.0027 | -19.1991
-3 | -0.1248 | 0.00893 | -0.0016 | -13.9754
-2.5 | -0.0718 | 0.00868 | -0.0006 | -8.2719
-2 | -0.0175 | 0.00857 | 0.0002 | -2.042
-1.5 | 0.0356 | 0.00835 | 0.0011 | 4.2635
-1 | 0.0898 | 0.00819 | 0.0018 | 10.9646
-0.5 | 0.1444 | 0.00814 | 0.0024 | 17.7396
0 | 0.199 | 0.00803 | 0.0031 | 24.7821
0.5 | 0.2536 | 0.00799 | 0.0036 | 31.7397
1 | 0.3087 | 0.00794 | 0.0041 | 38.8791
1.5 | 0.3633 | 0.00796 | 0.0046 | 45.6407
2 | 0.4184 | 0.00791 | 0.005 | 52.8951
2.5 | 0.4562 | 0.00664 | 0.0084 | 68.7048
3 | 0.4912 | 0.00585 | 0.0134 | 83.9658
3.5 | 0.5566 | 0.00603 | 0.0116 | 92.3051
4 | 0.6287 | 0.00632 | 0.0082 | 99.4778
4.5 | 0.693 | 0.00657 | 0.0065 | 105.4795
5 | 0.7703 | 0.00688 | 0.0019 | 111.9622
5.5 | 0.8354 | 0.00705 | -0.0002 | 118.4965
6 | 0.8989 | 0.00731 | -0.002 | 122.9685
6.5 | 0.9615 | 0.00749 | -0.0036 | 128.3712
7 | 1.0208 | 0.00779 | -0.0045 | 131.0398
7.5 | 1.081 | 0.008 | -0.0057 | 135.125
8 | 1.1443 | 0.00831 | -0.0076 | 137.7016
8.5 | 1.2062 | 0.00862 | -0.0093 | 139.9304
9 | 1.2666 | 0.00906 | -0.0108 | 139.8013
9.5 | 1.3264 | 0.00952 | -0.0122 | 139.3277
10 | 1.3702 | 0.01006 | -0.0103 | 136.2028
10.5 | 1.4093 | 0.01078 | -0.0075 | 130.7328
11 | 1.4449 | 0.01169 | -0.0043 | 123.6014
11.5 | 1.4723 | 0.01308 | 0.0001 | 112.5612
12 | 1.4943 | 0.01469 | 0.0051 | 101.7223
12.5 | 1.5151 | 0.01625 | 0.0102 | 93.2369
13 | 1.534 | 0.01776 | 0.0153 | 86.3739
13.5 | 1.5421 | 0.01924 | 0.022 | 80.1507
14 | 1.5504 | 0.02127 | 0.0268 | 72.8914
14.5 | 1.5572 | 0.02423 | 0.0294 | 64.2674
15 | 1.5547 | 0.02918 | 0.0295 | 53.2796
15.5 | 1.5496 | 0.03556 | 0.0275 | 43.5771
16 | 1.528 | 0.04451 | 0.0242 | 34.3294
16.5 | 1.4895 | 0.05563 | 0.0202 | 26.7751
17 | 1.4447 | 0.06753 | 0.0161 | 21.3935
17.5 | 1.4019 | 0.07971 | 0.0115 | 17.5875
18 | 1.3633 | 0.09178 | 0.0068 | 14.854
18.5 | 1.3333 | 0.10291 | 0.0024 | 12.956
19 | 1.3133 | 0.11277 | -0.0017 | 11.6458
19.5 | 1.2936 | 0.12277 | -0.0061 | 10.5368

## 53. Re 2M Mach 0.25 (1)
BIGFOIL.COM POLAR EXPORT
NACA34110.5
NACA34110.5 |  |  |  | Cl Max: | 1.377 | at alpha= | 11 | deg
JavaFoil+Calcfoil stall+Eppler ext transition |  |  |  | L/D Max: | 124.097 | at alpha= | 8 | deg
Re: | 2000000 |  |  | Cd Min: | 0.00814 | at alpha= | 3 | deg
Mach: | 0.25 |  |  | Cl=0 at alpha= | -1.5246 | deg
|  |  |  | @ Cl=0.1, Cd= | 0.010793
|  |  |  | @ Cl=0.4, Cd= | 0.011036
|  |  |  | @ Cl=0.6, Cd= | 0.0082984
alpha (deg) | Cl | Cd | Cm | Cl/Cd
-13.5 | -0.2 | 0.11093 | 0.004 | -1.804
-13 | -0.25 | 0.10572 | 0.004 | -2.363
-12.5 | -0.292 | 0.10037 | 0.004 | -2.912
-12 | -0.33 | 0.09572 | 0.004 | -3.446
-11.5 | -0.363 | 0.08936 | 0.004 | -4.063
-11 | -0.392 | 0.08427 | 0.004 | -4.649
-10.5 | -0.416 | 0.07788 | 0.004 | -5.337
-10 | -0.434 | 0.07324 | 0.004 | -5.93
-9.5 | -0.447 | 0.06855 | 0.004 | -6.527
-9 | -0.455 | 0.06412 | 0.004 | -7.096
-8.5 | -0.457 | 0.05963 | 0.004 | -7.658
-8 | -0.452 | 0.05514 | 0.004 | -8.201
-7.5 | -0.442 | 0.05149 | 0.004 | -8.581
-7 | -0.426 | 0.04801 | 0.004 | -8.869
-6.5 | -0.404 | 0.04494 | 0.004 | -8.996
-6 | -0.377 | 0.04216 | 0.004 | -8.944
-5.5 | -0.346 | 0.03969 | 0.004 | -8.707
-5 | -0.311 | 0.03746 | 0.004 | -8.29
-4.5 | -0.272 | 0.03546 | 0.005 | -7.683
-4 | -0.232 | 0.03325 | 0.005 | -6.969
-3.5 | -0.189 | 0.03079 | 0.005 | -6.136
-3 | -0.175 | 0.01085 | 0.008 | -16.147
-2.5 | -0.117 | 0.01146 | 0.008 | -10.228
-2 | -0.058 | 0.01126 | 0.008 | -5.135
-1.5 | 0.003 | 0.01104 | 0.008 | 0.229
-1 | 0.064 | 0.01087 | 0.008 | 5.85
-0.5 | 0.125 | 0.01074 | 0.007 | 11.646
0 | 0.187 | 0.01065 | 0.007 | 17.555
0.5 | 0.249 | 0.01054 | 0.007 | 23.595
1 | 0.31 | 0.01053 | 0.007 | 29.437
1.5 | 0.371 | 0.01106 | 0.007 | 33.56
2 | 0.432 | 0.01101 | 0.006 | 39.259
2.5 | 0.493 | 0.01094 | 0.006 | 45.093
3 | 0.554 | 0.00814 | 0.006 | 68.104
3.5 | 0.615 | 0.00835 | 0.006 | 73.637
4 | 0.675 | 0.00855 | 0.005 | 78.952
4.5 | 0.736 | 0.00879 | 0.005 | 83.692
5 | 0.796 | 0.00924 | 0.005 | 86.141
5.5 | 0.855 | 0.00897 | 0.004 | 95.356
6 | 0.915 | 0.0095 | 0.004 | 96.312
6.5 | 0.974 | 0.00932 | 0.004 | 104.47
7 | 1.032 | 0.00922 | 0.003 | 111.898
7.5 | 1.09 | 0.00917 | 0.003 | 118.887
8 | 1.146 | 0.00924 | 0.003 | 124.097
8.5 | 1.2 | 0.01009 | 0.002 | 118.861
9 | 1.248 | 0.01064 | 0.002 | 117.28
9.5 | 1.292 | 0.0113 | 0.002 | 114.345
10 | 1.328 | 0.01217 | 0.001 | 109.133
10.5 | 1.357 | 0.01343 | 0.001 | 101.04
11 | 1.377 | 0.01535 | 0.001 | 89.712
11.5 | 1.329 | 0.03128 | 0 | 42.472
12 | 1.335 | 0.03612 | 0 | 36.968
12.5 | 1.337 | 0.04087 | -0.001 | 32.72
13 | 1.333 | 0.04571 | -0.001 | 29.166
13.5 | 1.322 | 0.05095 | -0.001 | 25.944
14 | 1.303 | 0.0564 | -0.002 | 23.11
14.5 | 1.274 | 0.06207 | -0.002 | 20.527
15 | 1.234 | 0.06815 | -0.002 | 18.107
15.5 | 1.185 | 0.07486 | -0.003 | 15.831
16 | 1.128 | 0.08205 | -0.003 | 13.745

## 54. Re 2M Mach 0.25 (2)
BIGFOIL.COM POLAR EXPORT
NACA34110.5
NACA34110.5 |  |  |  | Cl Max: | 1.5295 | at alpha= | 13.5 | deg
XFOIL ncrit=9 |  |  |  | L/D Max: | 139.488 | at alpha= | 8.5 | deg
Re: | 2000000 |  |  | Cd Min: | 0.24139 | at alpha= | -20 | deg
Mach: | 0.25 |  |  | Cl=0 at alpha= | -1.8494 | deg
|  |  |  | @ Cl=0.1, Cd= | 0.008336
|  |  |  | @ Cl=0.4, Cd= | 0.008
|  |  |  | @ Cl=0.6, Cd= | 0.0062584
alpha (deg) | Cl | Cd | Cm | Cl/Cd
-20 | -0.6925 | 0.24139 | 0.0612 | -2.8688
-19.5 | -0.6745 | 0.23542 | 0.0575 | -2.8651
-19 | -0.6568 | 0.22911 | 0.0539 | -2.8667
-18.5 | -0.6389 | 0.22137 | 0.0499 | -2.8861
-18 | -0.6221 | 0.21456 | 0.0463 | -2.8994
-17.5 | -0.6055 | 0.20776 | 0.0428 | -2.9144
-17 | -0.5908 | 0.20048 | 0.0396 | -2.9469
-16.5 | -0.5741 | 0.19463 | 0.0367 | -2.9497
-16 | -0.5577 | 0.18869 | 0.0339 | -2.9556
-15.5 | -0.5421 | 0.18243 | 0.0311 | -2.9716
-15 | -0.5265 | 0.17605 | 0.0283 | -2.9906
-14.5 | -0.5137 | 0.16765 | 0.0247 | -3.0641
-14 | -0.5012 | 0.16057 | 0.0219 | -3.1214
-13.5 | -0.4894 | 0.15337 | 0.0192 | -3.191
-13 | -0.4802 | 0.14601 | 0.017 | -3.2888
-12.5 | -0.4668 | 0.14013 | 0.0149 | -3.3312
-12 | -0.4543 | 0.13377 | 0.0126 | -3.3961
-11.5 | -0.4424 | 0.1273 | 0.0103 | -3.4753
-11 | -0.4353 | 0.11863 | 0.0064 | -3.6694
-10.5 | -0.428 | 0.11089 | 0.0032 | -3.8597
-10 | -0.4209 | 0.10343 | 0.0002 | -4.0694
-9.5 | -0.4218 | 0.09462 | -0.0034 | -4.4578
-9 | -0.3353 | 0.08325 | -0.028 | -4.0276
-8.5 | -0.3448 | 0.07771 | -0.0284 | -4.437
-8 | -0.3613 | 0.07177 | -0.0308 | -5.0341
-7.5 | -0.3745 | 0.06573 | -0.03 | -5.6976
-6 | -0.448 | 0.01501 | -0.0123 | -29.8468
-5.5 | -0.3999 | 0.01206 | -0.01 | -33.1592
-5 | -0.3451 | 0.01134 | -0.0086 | -30.4321
-4.5 | -0.2904 | 0.01066 | -0.0071 | -27.242
-4 | -0.2366 | 0.00994 | -0.0055 | -23.8028
-3.5 | -0.1814 | 0.0096 | -0.0042 | -18.8958
-3 | -0.1265 | 0.00928 | -0.0029 | -13.6315
-2.5 | -0.0724 | 0.00887 | -0.0015 | -8.1623
-2 | -0.0166 | 0.00868 | -0.0005 | -1.9124
-1.5 | 0.0385 | 0.00845 | 0.0006 | 4.5562
-1 | 0.0948 | 0.00835 | 0.0014 | 11.3533
-0.5 | 0.1507 | 0.0082 | 0.0023 | 18.378
0 | 0.2068 | 0.00811 | 0.0031 | 25.4994
0.5 | 0.2635 | 0.00804 | 0.0037 | 32.7736
1 | 0.32 | 0.00802 | 0.0043 | 39.9002
1.5 | 0.3768 | 0.008 | 0.0048 | 47.1
2 | 0.4334 | 0.008 | 0.0054 | 54.175
2.5 | 0.4868 | 0.00776 | 0.0064 | 62.732
3 | 0.5075 | 0.00594 | 0.0144 | 85.4377
3.5 | 0.5762 | 0.00618 | 0.0124 | 93.2362
4 | 0.6491 | 0.00642 | 0.0095 | 101.1059
4.5 | 0.7207 | 0.00675 | 0.0068 | 106.7704
5.5 | 0.8641 | 0.00727 | 0.0012 | 118.8583
6 | 0.9311 | 0.00747 | -0.0006 | 124.6452
6.5 | 0.9961 | 0.00776 | -0.0019 | 128.3634
7 | 1.0592 | 0.00801 | -0.0028 | 132.2347
7.5 | 1.1216 | 0.00836 | -0.0036 | 134.1627
8 | 1.1889 | 0.00861 | -0.0054 | 138.0836
8.5 | 1.254 | 0.00899 | -0.0068 | 139.4883
9 | 1.318 | 0.00949 | -0.008 | 138.883
9.5 | 1.3791 | 0.01004 | -0.0086 | 137.3606
10 | 1.4211 | 0.01075 | -0.0054 | 132.1953
10.5 | 1.4592 | 0.01166 | -0.0016 | 125.1458
11 | 1.489 | 0.01299 | 0.0033 | 114.6266
11.5 | 1.5074 | 0.01484 | 0.0096 | 101.5768
12 | 1.5204 | 0.01676 | 0.0165 | 90.716
12.5 | 1.5256 | 0.01849 | 0.0245 | 82.5095
13 | 1.5275 | 0.02077 | 0.031 | 73.5436
13.5 | 1.5295 | 0.0243 | 0.034 | 62.9424
14 | 1.5242 | 0.03008 | 0.0334 | 50.6715
14.5 | 1.5062 | 0.03857 | 0.0302 | 39.0511
15 | 1.4669 | 0.04974 | 0.026 | 29.4914
15.5 | 1.4183 | 0.06176 | 0.0219 | 22.9647
16 | 1.3722 | 0.07366 | 0.0176 | 18.6288
16.5 | 1.3389 | 0.08455 | 0.0134 | 15.8356
17 | 1.3095 | 0.09537 | 0.0092 | 13.7307
17.5 | 1.2853 | 0.10568 | 0.005 | 12.1622
18 | 1.2611 | 0.11627 | 0.0005 | 10.8463
18.5 | 1.2381 | 0.12704 | -0.0044 | 9.7457

## 55. Re 2M Mach 0.50 (1)
BIGFOIL.COM POLAR EXPORT
NACA34110.5
NACA34110.5 |  |  |  | Cl Max: | 1.312 | at alpha= | 9.5 | deg
JavaFoil+Calcfoil stall+Eppler ext transition |  |  |  | L/D Max: | 113.193 | at alpha= | 6 | deg
Re: | 2000000 |  |  | Cd Min: | 0.0084 | at alpha= | 3 | deg
Mach: | 0.5 |  |  | Cl=0 at alpha= | -1.5273 | deg
|  |  |  | @ Cl=0.1, Cd= | 0.011645
|  |  |  | @ Cl=0.4, Cd= | 0.010869
|  |  |  | @ Cl=0.6, Cd= | 0.0090267
alpha (deg) | Cl | Cd | Cm | Cl/Cd
-20 | -0.975 | 0.18007 | 0.004 | -5.415
-19.5 | -0.95 | 0.17507 | 0.004 | -5.426
-19 | -0.923 | 0.16795 | 0.004 | -5.498
-18.5 | -0.898 | 0.16246 | 0.004 | -5.529
-18 | -0.873 | 0.1579 | 0.004 | -5.528
-17.5 | -0.847 | 0.15046 | 0.004 | -5.632
-17 | -0.821 | 0.14889 | 0.004 | -5.512
-16.5 | -0.795 | 0.14451 | 0.005 | -5.502
-16 | -0.77 | 0.13632 | 0.005 | -5.645
-15.5 | -0.744 | 0.13217 | 0.005 | -5.628
-15 | -0.717 | 0.12981 | 0.005 | -5.523
-14.5 | -0.691 | 0.12599 | 0.005 | -5.485
-14 | -0.665 | 0.12225 | 0.005 | -5.441
-13.5 | -0.639 | 0.1174 | 0.005 | -5.445
-13 | -0.612 | 0.11249 | 0.005 | -5.445
-12.5 | -0.586 | 0.10855 | 0.005 | -5.402
-12 | -0.56 | 0.10363 | 0.005 | -5.406
-11.5 | -0.534 | 0.09213 | 0.005 | -5.791
-11 | -0.507 | 0.0777 | 0.005 | -6.528
-10.5 | -0.481 | 0.07086 | 0.005 | -6.787
-10 | -0.454 | 0.08385 | 0.005 | -5.416
-9.5 | -0.428 | 0.06881 | 0.005 | -6.217
-9 | -0.401 | 0.06152 | 0.005 | -6.523
-8.5 | -0.375 | 0.07129 | 0.005 | -5.253
-8 | -0.348 | 0.05866 | 0.005 | -5.93
-7.5 | -0.321 | 0.0527 | 0.005 | -6.098
-7 | -0.295 | 0.05276 | 0.004 | -5.582
-6.5 | -0.268 | 0.04961 | 0.004 | -5.397
-6 | -0.241 | 0.04773 | 0.004 | -5.048
-5.5 | -0.214 | 0.04535 | 0.004 | -4.722
-5 | -0.187 | 0.04393 | 0.004 | -4.265
-4.5 | -0.161 | 0.04174 | 0.004 | -3.846
-4 | -0.22 | 0.03889 | 0.004 | -5.666
-3.5 | -0.192 | 0.03583 | 0.004 | -5.358
-3 | -0.151 | 0.0334 | 0.005 | -4.517
-2.5 | -0.103 | 0.03124 | 0.005 | -3.307
-2 | -0.052 | 0.0283 | 0.005 | -1.84
-1.5 | 0.003 | 0.01115 | 0.009 | 0.251
-1 | 0.071 | 0.01173 | 0.008 | 6.018
-0.5 | 0.139 | 0.01153 | 0.008 | 12.08
0 | 0.208 | 0.01144 | 0.008 | 18.227
0.5 | 0.277 | 0.01141 | 0.008 | 24.323
1 | 0.346 | 0.01129 | 0.008 | 30.632
1.5 | 0.414 | 0.01076 | 0.007 | 38.49
2 | 0.482 | 0.01077 | 0.007 | 44.783
2.5 | 0.55 | 0.01087 | 0.007 | 50.591
3 | 0.617 | 0.0084 | 0.006 | 73.533
3.5 | 0.685 | 0.00883 | 0.006 | 77.542
4 | 0.751 | 0.00866 | 0.006 | 86.742
4.5 | 0.818 | 0.00903 | 0.006 | 90.544
5 | 0.883 | 0.00898 | 0.005 | 98.335
5.5 | 0.948 | 0.00903 | 0.005 | 105.026
6 | 1.012 | 0.00894 | 0.005 | 113.193
6.5 | 1.074 | 0.01034 | 0.004 | 103.847
7 | 1.134 | 0.01087 | 0.004 | 104.277
7.5 | 1.19 | 0.01162 | 0.003 | 102.426
8 | 1.24 | 0.01268 | 0.003 | 97.799
8.5 | 1.28 | 0.01422 | 0.003 | 90.013
9 | 1.304 | 0.01666 | 0.002 | 78.233
9.5 | 1.312 | 0.02032 | 0.002 | 64.58
10 | 1.297 | 0.02564 | 0.001 | 50.584
10.5 | 1.212 | 0.04863 | 0.001 | 24.92
11 | 1.085 | 0.05763 | 0 | 18.82
11.5 | 0.761 | 0.06611 | 0 | 11.519
12 | 0.733 | 0.09313 | 0 | 7.876
12.5 | 0.814 | 0.07712 | -0.001 | 10.553
13 | 0.787 | 0.10341 | -0.001 | 7.615
13.5 | 0.815 | 0.11752 | -0.001 | 6.935
14 | 0.844 | 0.12257 | -0.001 | 6.888
14.5 | 0.872 | 0.13035 | -0.001 | 6.689

## 56. Re 2M Mach 0.50 (2)
BIGFOIL.COM POLAR EXPORT
NACA34110.5
NACA34110.5 |  |  |  | Cl Max: | 1.6211 | at alpha= | 10 | deg
XFOIL ncrit=9 |  |  |  | L/D Max: | 131.66 | at alpha= | 7.5 | deg
Re: | 2000000 |  |  | Cd Min: | 0.2625 | at alpha= | -20 | deg
Mach: | 0.5 |  |  | Cl=0 at alpha= | -1.9418 | deg
|  |  |  | @ Cl=0.1, Cd= | 0.0089242
|  |  |  | @ Cl=0.4, Cd= | 0.0083858
|  |  |  | @ Cl=0.6, Cd= | 0.0066311
alpha (deg) | Cl | Cd | Cm | Cl/Cd
-20 | -0.7502 | 0.2625 | 0.0727 | -2.8579
-19.5 | -0.7279 | 0.25507 | 0.0682 | -2.8537
-19 | -0.7056 | 0.24727 | 0.0638 | -2.8536
-18.5 | -0.683 | 0.23876 | 0.0591 | -2.8606
-18 | -0.6613 | 0.23083 | 0.0547 | -2.8649
-17.5 | -0.6398 | 0.22299 | 0.0504 | -2.8692
-17 | -0.6195 | 0.21545 | 0.0467 | -2.8754
-16.5 | -0.598 | 0.20876 | 0.0431 | -2.8645
-16 | -0.5769 | 0.20148 | 0.0393 | -2.8633
-15.5 | -0.5559 | 0.19433 | 0.0358 | -2.8606
-15 | -0.5354 | 0.18643 | 0.032 | -2.8719
-14.5 | -0.5165 | 0.17835 | 0.0282 | -2.896
-14 | -0.4988 | 0.17048 | 0.0245 | -2.9259
-13.5 | -0.481 | 0.16293 | 0.0212 | -2.9522
-13 | -0.4639 | 0.15617 | 0.0191 | -2.9705
-12.5 | -0.4465 | 0.14949 | 0.0164 | -2.9868
-12 | -0.4299 | 0.14255 | 0.0137 | -3.0158
-11.5 | -0.4146 | 0.13493 | 0.0107 | -3.0727
-11 | -0.4019 | 0.12704 | 0.0074 | -3.1636
-10.5 | -0.3904 | 0.11929 | 0.0043 | -3.2727
-10 | -0.3196 | 0.10651 | -0.0167 | -3.0007
-9.5 | -0.3091 | 0.10062 | -0.0182 | -3.072
-9 | -0.2944 | 0.09518 | -0.0201 | -3.0931
-8.5 | -0.2835 | 0.08872 | -0.0227 | -3.1954
-7.5 | -0.2753 | 0.07406 | -0.0302 | -3.7173
-7 | -0.2843 | 0.06678 | -0.0348 | -4.2573
-6.5 | -0.2909 | 0.0621 | -0.0329 | -4.6844
-6 | -0.2924 | 0.05514 | -0.0331 | -5.3029
-5.5 | -0.2798 | 0.04887 | -0.0319 | -5.7254
-5 | -0.2595 | 0.04254 | -0.0296 | -6.1001
-4.5 | -0.2328 | 0.03614 | -0.0261 | -6.4416
-4 | -0.2033 | 0.02917 | -0.021 | -6.9695
-3.5 | -0.1596 | 0.02481 | -0.0168 | -6.4329
-3 | -0.1307 | 0.01412 | -0.0095 | -9.2564
-2.5 | -0.0687 | 0.01089 | -0.0074 | -6.3085
-2 | -0.0073 | 0.00967 | -0.0048 | -0.75491
-1.5 | 0.0554 | 0.00917 | -0.0025 | 6.0414
-1 | 0.1171 | 0.00883 | -0.0003 | 13.2616
-0.5 | 0.1813 | 0.00865 | 0.0013 | 20.9595
0 | 0.2443 | 0.00851 | 0.0029 | 28.7074
0.5 | 0.3086 | 0.0084 | 0.0042 | 36.7381
1 | 0.3728 | 0.00839 | 0.0054 | 44.4338
1.5 | 0.4377 | 0.00838 | 0.0065 | 52.2315
2 | 0.5022 | 0.00843 | 0.0076 | 59.573
2.5 | 0.5669 | 0.00847 | 0.0087 | 66.9303
3 | 0.5896 | 0.00662 | 0.0177 | 89.0634
3.5 | 0.6555 | 0.00669 | 0.0191 | 97.9821
4 | 0.7412 | 0.00702 | 0.0163 | 105.584
4.5 | 0.8329 | 0.00747 | 0.0123 | 111.4993
5 | 0.9157 | 0.00785 | 0.0105 | 116.6497
5.5 | 0.9992 | 0.00823 | 0.0086 | 121.4095
6 | 1.0804 | 0.00859 | 0.0075 | 125.7742
6.5 | 1.1594 | 0.00903 | 0.0071 | 128.3942
7 | 1.2355 | 0.00949 | 0.0077 | 130.1897
7.5 | 1.3166 | 0.01 | 0.0076 | 131.66
8 | 1.3986 | 0.01066 | 0.0076 | 131.2008
8.5 | 1.4819 | 0.01128 | 0.008 | 131.3741
9 | 1.5497 | 0.01219 | 0.011 | 127.1288
9.5 | 1.594 | 0.01316 | 0.0181 | 121.1246
10 | 1.6211 | 0.01468 | 0.027 | 110.4292
10.5 | 1.61 | 0.01691 | 0.0398 | 95.2099
12 | 1.4579 | 0.04418 | 0.0414 | 32.9991
12.5 | 1.3903 | 0.05626 | 0.0372 | 24.7121
13 | 1.3296 | 0.06804 | 0.0325 | 19.5414
13.5 | 1.2738 | 0.08019 | 0.0271 | 15.8848
14 | 1.2347 | 0.0914 | 0.0222 | 13.5088
14.5 | 1.2007 | 0.10255 | 0.0171 | 11.7084
15 | 1.1745 | 0.11327 | 0.0121 | 10.369

## 57. Re 3M Mach 0.00 (1)
BIGFOIL.COM POLAR EXPORT
NACA34110.5
NACA34110.5 |  |  |  | Cl Max: | 1.398 | at alpha= | 11.5 | deg
JavaFoil+Calcfoil stall+Eppler ext transition |  |  |  | L/D Max: | 136.082 | at alpha= | 9 | deg
Re: | 3000000 |  |  | Cd Min: | 0.00794 | at alpha= | 2.5 | deg
Mach: | 0 |  |  | Cl=0 at alpha= | -1.5172 | deg
|  |  |  | @ Cl=0.1, Cd= | 0.0099556
|  |  |  | @ Cl=0.4, Cd= | 0.010535
|  |  |  | @ Cl=0.6, Cd= | 0.0082664
alpha (deg) | Cl | Cd | Cm | Cl/Cd
-16.5 | -0.464 | 0.13467 | 0.003 | -3.448
-16 | -0.477 | 0.12987 | 0.004 | -3.676
-15.5 | -0.49 | 0.12247 | 0.004 | -4.003
-15 | -0.502 | 0.11596 | 0.004 | -4.332
-14.5 | -0.514 | 0.10958 | 0.004 | -4.689
-14 | -0.524 | 0.10474 | 0.004 | -5.006
-13.5 | -0.534 | 0.09914 | 0.004 | -5.382
-13 | -0.542 | 0.094 | 0.004 | -5.762
-12.5 | -0.548 | 0.08786 | 0.004 | -6.236
-12 | -0.552 | 0.08306 | 0.004 | -6.651
-11.5 | -0.555 | 0.07772 | 0.004 | -7.139
-11 | -0.555 | 0.07286 | 0.004 | -7.613
-10.5 | -0.552 | 0.06862 | 0.004 | -8.043
-10 | -0.546 | 0.06463 | 0.004 | -8.452
-9.5 | -0.537 | 0.06074 | 0.004 | -8.848
-9 | -0.525 | 0.05695 | 0.004 | -9.224
-8.5 | -0.51 | 0.05353 | 0.004 | -9.525
-8 | -0.491 | 0.05017 | 0.004 | -9.791
-7.5 | -0.469 | 0.04711 | 0.004 | -9.955
-7 | -0.443 | 0.04433 | 0.005 | -10.001
-6.5 | -0.415 | 0.04164 | 0.005 | -9.958
-6 | -0.382 | 0.0392 | 0.005 | -9.754
-5.5 | -0.347 | 0.0369 | 0.005 | -9.418
-5 | -0.31 | 0.03462 | 0.005 | -8.964
-4.5 | -0.272 | 0.03157 | 0.005 | -8.612
-4 | -0.28 | 0.01037 | 0.008 | -26.974
-3.5 | -0.226 | 0.01094 | 0.008 | -20.667
-3 | -0.171 | 0.0107 | 0.008 | -15.944
-2.5 | -0.114 | 0.01055 | 0.008 | -10.802
-2 | -0.056 | 0.01036 | 0.008 | -5.42
-1.5 | 0.002 | 0.01016 | 0.007 | 0.242
-1 | 0.062 | 0.01002 | 0.007 | 6.154
-0.5 | 0.121 | 0.00992 | 0.007 | 12.22
0 | 0.181 | 0.00982 | 0.007 | 18.438
0.5 | 0.241 | 0.01109 | 0.007 | 21.717
1 | 0.3 | 0.01099 | 0.007 | 27.334
1.5 | 0.36 | 0.01021 | 0.006 | 35.243
2 | 0.419 | 0.01069 | 0.006 | 39.2
2.5 | 0.478 | 0.00794 | 0.006 | 60.181
3 | 0.537 | 0.00809 | 0.006 | 66.349
3.5 | 0.596 | 0.00824 | 0.005 | 72.343
4 | 0.655 | 0.00863 | 0.005 | 75.846
4.5 | 0.713 | 0.00879 | 0.005 | 81.168
5 | 0.771 | 0.00922 | 0.005 | 83.652
5.5 | 0.83 | 0.00873 | 0.004 | 94.991
6 | 0.887 | 0.00897 | 0.004 | 98.895
6.5 | 0.945 | 0.00923 | 0.004 | 102.356
7 | 1.002 | 0.00897 | 0.003 | 111.656
7.5 | 1.059 | 0.00929 | 0.003 | 113.973
8 | 1.114 | 0.0092 | 0.003 | 121.095
8.5 | 1.168 | 0.00926 | 0.002 | 126.215
9 | 1.219 | 0.00895 | 0.002 | 136.082
9.5 | 1.266 | 0.00981 | 0.002 | 129.054
10 | 1.309 | 0.01044 | 0.001 | 125.387
10.5 | 1.346 | 0.01117 | 0.001 | 120.491
11 | 1.378 | 0.01218 | 0.001 | 113.13
11.5 | 1.398 | 0.01382 | 0 | 101.145
12 | 1.363 | 0.02571 | 0 | 53.019
12.5 | 1.374 | 0.02972 | -0.001 | 46.225
13 | 1.382 | 0.03377 | -0.001 | 40.924
13.5 | 1.387 | 0.0379 | -0.001 | 36.603
14 | 1.388 | 0.04224 | -0.002 | 32.864
14.5 | 1.383 | 0.04678 | -0.002 | 29.573
15 | 1.373 | 0.05164 | -0.002 | 26.579
15.5 | 1.358 | 0.05653 | -0.003 | 24.017
16 | 1.338 | 0.06185 | -0.003 | 21.639
16.5 | 1.315 | 0.06731 | -0.004 | 19.541

## 58. Re 3M Mach 0.00 (2)
BIGFOIL.COM POLAR EXPORT
NACA34110.5
NACA34110.5 |  |  |  | Cl Max: | 1.616 | at alpha= | 15.5 | deg
XFOIL ncrit=9 |  |  |  | L/D Max: | 149.756 | at alpha= | 8.5 | deg
Re: | 3000000 |  |  | Cd Min: | 0.11805 | at alpha= | 20 | deg
Mach: | 0 |  |  | Cl=0 at alpha= | -1.7987 | deg
|  |  |  | @ Cl=0.1, Cd= | 0.0075133
|  |  |  | @ Cl=0.4, Cd= | 0.007317
|  |  |  | @ Cl=0.6, Cd= | 0.0055231
alpha (deg) | Cl | Cd | Cm | Cl/Cd
-11 | -0.9816 | 0.01892 | -0.0103 | -51.8816
-10.5 | -0.9423 | 0.01678 | -0.0075 | -56.1561
-9.5 | -0.828 | 0.01402 | -0.0087 | -59.0585
-9 | -0.7393 | 0.01282 | -0.016 | -57.6677
-8.5 | -0.6975 | 0.01188 | -0.0129 | -58.7121
-8 | -0.6502 | 0.01112 | -0.011 | -58.4712
-7.5 | -0.6002 | 0.01071 | -0.0095 | -56.0411
-7 | -0.5487 | 0.01038 | -0.0084 | -52.8613
-6.5 | -0.4971 | 0.01001 | -0.0073 | -49.6603
-6 | -0.445 | 0.00972 | -0.0062 | -45.7819
-5.5 | -0.394 | 0.00921 | -0.0049 | -42.7796
-5 | -0.3419 | 0.00892 | -0.0039 | -38.3296
-4.5 | -0.2891 | 0.00871 | -0.0029 | -33.1917
-4 | -0.2356 | 0.00854 | -0.0021 | -27.5878
-3.5 | -0.1833 | 0.00824 | -0.0011 | -22.2451
-3 | -0.1296 | 0.00807 | -0.0003 | -16.0595
-2.5 | -0.0754 | 0.00794 | 0.0004 | -9.4962
-2 | -0.0219 | 0.00775 | 0.0012 | -2.8258
-1.5 | 0.0325 | 0.00764 | 0.0018 | 4.2539
-1 | 0.087 | 0.00753 | 0.0023 | 11.5538
-0.5 | 0.1416 | 0.00746 | 0.0029 | 18.9812
0 | 0.1965 | 0.00739 | 0.0033 | 26.59
0.5 | 0.2514 | 0.00736 | 0.0037 | 34.1576
1 | 0.3064 | 0.00733 | 0.0041 | 41.8008
1.5 | 0.3614 | 0.00731 | 0.0045 | 49.4391
2 | 0.4162 | 0.00732 | 0.0048 | 56.8579
2.5 | 0.471 | 0.00728 | 0.0052 | 64.6978
3 | 0.4941 | 0.00548 | 0.0118 | 90.1642
3.5 | 0.5442 | 0.00537 | 0.0134 | 101.3408
4 | 0.6025 | 0.00553 | 0.013 | 108.9512
4.5 | 0.6709 | 0.00577 | 0.0102 | 116.2738
5.5 | 0.8033 | 0.00625 | 0.0055 | 128.528
6 | 0.8669 | 0.00643 | 0.0036 | 134.8212
6.5 | 0.9294 | 0.00668 | 0.0019 | 139.1317
7 | 0.9909 | 0.00688 | 0.0004 | 144.0262
7.5 | 1.0505 | 0.00716 | -0.0008 | 146.7179
8 | 1.1067 | 0.00744 | -0.0012 | 148.75
8.5 | 1.1666 | 0.00779 | -0.0027 | 149.7561
9 | 1.2268 | 0.00826 | -0.0043 | 148.523
9.5 | 1.2862 | 0.00872 | -0.0058 | 147.5
10 | 1.3443 | 0.00926 | -0.0072 | 145.1728
10.5 | 1.3992 | 0.01013 | -0.0082 | 138.1244
11 | 1.4416 | 0.01135 | -0.0069 | 127.0132
11.5 | 1.4698 | 0.01262 | -0.0027 | 116.4659
12 | 1.496 | 0.01392 | 0.0017 | 107.4713
12.5 | 1.523 | 0.0151 | 0.0059 | 100.8609
13 | 1.5491 | 0.01624 | 0.0101 | 95.3879
13.5 | 1.5732 | 0.01743 | 0.0143 | 90.2582
14 | 1.5858 | 0.01865 | 0.0203 | 85.0295
14.5 | 1.5995 | 0.02031 | 0.0247 | 78.7543
15 | 1.6074 | 0.02294 | 0.0276 | 70.0697
15.5 | 1.616 | 0.02641 | 0.0284 | 61.1889
16 | 1.6147 | 0.0318 | 0.0274 | 50.7767
16.5 | 1.5987 | 0.03971 | 0.0245 | 40.2594
17 | 1.5684 | 0.04972 | 0.0209 | 31.5447
17.5 | 1.5277 | 0.06103 | 0.017 | 25.032
18 | 1.4799 | 0.07358 | 0.0125 | 20.1128
18.5 | 1.4419 | 0.08528 | 0.008 | 16.9078
19 | 1.4068 | 0.09695 | 0.0034 | 14.5106
19.5 | 1.3805 | 0.10757 | -0.001 | 12.8335
20 | 1.3563 | 0.11805 | -0.0055 | 11.4892

## 59. Re 3M Mach 0.10 (1)
BIGFOIL.COM POLAR EXPORT
NACA34110.5
NACA34110.5 |  |  |  | Cl Max: | 1.398 | at alpha= | 11.5 | deg
JavaFoil+Calcfoil stall+Eppler ext transition |  |  |  | L/D Max: | 135.104 | at alpha= | 9 | deg
Re: | 3000000 |  |  | Cd Min: | 0.00802 | at alpha= | 2.5 | deg
Mach: | 0.1 |  |  | Cl=0 at alpha= | -1.5172 | deg
|  |  |  | @ Cl=0.1, Cd= | 0.0099877
|  |  |  | @ Cl=0.4, Cd= | 0.010205
|  |  |  | @ Cl=0.6, Cd= | 0.0083024
alpha (deg) | Cl | Cd | Cm | Cl/Cd
-16 | -0.433 | 0.1318 | 0.004 | -3.288
-15.5 | -0.448 | 0.12465 | 0.004 | -3.598
-15 | -0.463 | 0.11792 | 0.004 | -3.929
-14.5 | -0.477 | 0.11213 | 0.004 | -4.258
-14 | -0.491 | 0.10621 | 0.004 | -4.62
-13.5 | -0.503 | 0.10028 | 0.004 | -5.015
-13 | -0.514 | 0.09563 | 0.004 | -5.371
-12.5 | -0.523 | 0.08964 | 0.004 | -5.834
-12 | -0.53 | 0.08404 | 0.004 | -6.31
-11.5 | -0.535 | 0.07886 | 0.004 | -6.789
-11 | -0.538 | 0.07428 | 0.004 | -7.244
-10.5 | -0.538 | 0.06983 | 0.004 | -7.704
-10 | -0.535 | 0.06545 | 0.004 | -8.169
-9.5 | -0.528 | 0.06129 | 0.004 | -8.616
-9 | -0.518 | 0.05762 | 0.004 | -8.991
-8.5 | -0.505 | 0.05388 | 0.004 | -9.364
-8 | -0.487 | 0.0506 | 0.004 | -9.627
-7.5 | -0.466 | 0.04753 | 0.004 | -9.81
-7 | -0.442 | 0.04465 | 0.004 | -9.894
-6.5 | -0.414 | 0.04195 | 0.005 | -9.864
-6 | -0.382 | 0.03948 | 0.005 | -9.68
-5.5 | -0.348 | 0.03721 | 0.005 | -9.342
-5 | -0.311 | 0.03494 | 0.005 | -8.892
-4.5 | -0.272 | 0.03208 | 0.005 | -8.481
-4 | -0.281 | 0.0104 | 0.008 | -26.988
-3.5 | -0.227 | 0.01103 | 0.008 | -20.575
-3 | -0.171 | 0.01075 | 0.008 | -15.941
-2.5 | -0.114 | 0.01056 | 0.008 | -10.844
-2 | -0.056 | 0.0104 | 0.008 | -5.424
-1.5 | 0.002 | 0.01016 | 0.007 | 0.243
-1 | 0.062 | 0.01007 | 0.007 | 6.149
-0.5 | 0.122 | 0.00994 | 0.007 | 12.262
0 | 0.182 | 0.00987 | 0.007 | 18.43
0.5 | 0.242 | 0.0111 | 0.007 | 21.806
1 | 0.302 | 0.011 | 0.007 | 27.442
1.5 | 0.361 | 0.01025 | 0.006 | 35.28
2 | 0.421 | 0.01018 | 0.006 | 41.349
2.5 | 0.48 | 0.00802 | 0.006 | 59.941
3 | 0.54 | 0.00811 | 0.006 | 66.545
3.5 | 0.599 | 0.0083 | 0.005 | 72.175
4 | 0.658 | 0.00844 | 0.005 | 77.924
4.5 | 0.717 | 0.00881 | 0.005 | 81.338
5 | 0.775 | 0.00864 | 0.005 | 89.744
5.5 | 0.834 | 0.00882 | 0.004 | 94.523
6 | 0.892 | 0.00906 | 0.004 | 98.431
6.5 | 0.949 | 0.00932 | 0.004 | 101.896
7 | 1.007 | 0.00904 | 0.003 | 111.41
7.5 | 1.063 | 0.00892 | 0.003 | 119.255
8 | 1.12 | 0.00928 | 0.003 | 120.633
8.5 | 1.173 | 0.00895 | 0.002 | 131.081
9 | 1.224 | 0.00906 | 0.002 | 135.104
9.5 | 1.271 | 0.00992 | 0.002 | 128.137
10 | 1.313 | 0.01057 | 0.001 | 124.177
10.5 | 1.35 | 0.01136 | 0.001 | 118.848
11 | 1.379 | 0.01243 | 0.001 | 110.964
11.5 | 1.398 | 0.01427 | 0 | 97.967
12 | 1.361 | 0.02672 | 0 | 50.927
12.5 | 1.371 | 0.03077 | -0.001 | 44.558
13 | 1.378 | 0.03494 | -0.001 | 39.427
13.5 | 1.381 | 0.03915 | -0.001 | 35.275
14 | 1.38 | 0.04364 | -0.002 | 31.618
14.5 | 1.372 | 0.04839 | -0.002 | 28.35
15 | 1.358 | 0.05326 | -0.002 | 25.499
15.5 | 1.339 | 0.05849 | -0.003 | 22.899
16 | 1.316 | 0.06385 | -0.003 | 20.614
16.5 | 1.289 | 0.06951 | -0.004 | 18.542

## 60. Re 3M Mach 0.10 (2)
BIGFOIL.COM POLAR EXPORT
NACA34110.5
NACA34110.5 |  |  |  | Cl Max: | 1.6085 | at alpha= | 15.5 | deg
XFOIL ncrit=9 |  |  |  | L/D Max: | 149.478 | at alpha= | 8.5 | deg
Re: | 3000000 |  |  | Cd Min: | 0.12351 | at alpha= | 20 | deg
Mach: | 0.1 |  |  | Cl=0 at alpha= | -1.8011 | deg
|  |  |  | @ Cl=0.1, Cd= | 0.0075244
|  |  |  | @ Cl=0.4, Cd= | 0.00733
|  |  |  | @ Cl=0.6, Cd= | 0.0055399
alpha (deg) | Cl | Cd | Cm | Cl/Cd
-9.5 | -0.8321 | 0.01526 | -0.0103 | -54.5282
-9 | -0.7445 | 0.0135 | -0.0172 | -55.1481
-8.5 | -0.6996 | 0.01315 | -0.0144 | -53.2015
-8 | -0.6548 | 0.01155 | -0.012 | -56.6926
-7.5 | -0.6046 | 0.011 | -0.0104 | -54.9636
-7 | -0.5525 | 0.01062 | -0.0092 | -52.0245
-6.5 | -0.5005 | 0.0102 | -0.0079 | -49.0686
-6 | -0.4479 | 0.00985 | -0.0068 | -45.4721
-5.5 | -0.3957 | 0.00945 | -0.0056 | -41.873
-5 | -0.3439 | 0.009 | -0.0043 | -38.2111
-4.5 | -0.2907 | 0.00877 | -0.0033 | -33.1471
-4 | -0.2369 | 0.00858 | -0.0024 | -27.6107
-3 | -0.1302 | 0.0081 | -0.0005 | -16.0741
-2.5 | -0.0755 | 0.00797 | 0.0002 | -9.473
-2 | -0.0218 | 0.00776 | 0.0011 | -2.8093
-1.5 | 0.033 | 0.00767 | 0.0017 | 4.3025
-1 | 0.0878 | 0.00754 | 0.0023 | 11.6446
-0.5 | 0.1426 | 0.00747 | 0.0029 | 19.0897
0 | 0.198 | 0.0074 | 0.0033 | 26.7568
0.5 | 0.2532 | 0.00738 | 0.0038 | 34.3089
1 | 0.3086 | 0.00734 | 0.0042 | 42.0436
1.5 | 0.3638 | 0.00733 | 0.0045 | 49.6317
2 | 0.419 | 0.00733 | 0.0049 | 57.1623
2.5 | 0.474 | 0.0073 | 0.0053 | 64.9315
3 | 0.4976 | 0.00551 | 0.0118 | 90.3085
3.5 | 0.5476 | 0.00538 | 0.0135 | 101.7844
4 | 0.6066 | 0.00556 | 0.0131 | 109.1007
4.5 | 0.6752 | 0.00578 | 0.0104 | 116.8166
5.5 | 0.8084 | 0.00627 | 0.0058 | 128.9314
6 | 0.8725 | 0.00647 | 0.0039 | 134.8532
6.5 | 0.9356 | 0.00671 | 0.0022 | 139.4337
7 | 0.9976 | 0.00693 | 0.0007 | 143.9538
7.5 | 1.0578 | 0.0072 | -0.0005 | 146.9167
8 | 1.1144 | 0.0075 | -0.0008 | 148.5867
8.5 | 1.1749 | 0.00786 | -0.0022 | 149.4784
9 | 1.2358 | 0.00833 | -0.0039 | 148.3553
9.5 | 1.2958 | 0.00879 | -0.0053 | 147.4175
10 | 1.3544 | 0.00937 | -0.0066 | 144.5464
10.5 | 1.4095 | 0.01031 | -0.0075 | 136.7119
11 | 1.4504 | 0.01155 | -0.0057 | 125.5758
11.5 | 1.477 | 0.01292 | -0.0011 | 114.3189
12 | 1.5036 | 0.01419 | 0.0034 | 105.9619
12.5 | 1.529 | 0.01545 | 0.008 | 98.9644
13 | 1.5548 | 0.01659 | 0.0123 | 93.7191
13.5 | 1.5746 | 0.01782 | 0.0174 | 88.3614
14 | 1.5842 | 0.01929 | 0.0235 | 82.1255
14.5 | 1.5973 | 0.02127 | 0.0272 | 75.0964
15 | 1.6037 | 0.02446 | 0.0293 | 65.5642
15.5 | 1.6085 | 0.02882 | 0.0292 | 55.8119
16 | 1.5996 | 0.03564 | 0.027 | 44.8822
16.5 | 1.5737 | 0.04508 | 0.0235 | 34.9091
17 | 1.5338 | 0.0563 | 0.0196 | 27.2433
17.5 | 1.4884 | 0.06825 | 0.0154 | 21.8081
18 | 1.4429 | 0.08079 | 0.0107 | 17.8599
18.5 | 1.4115 | 0.09172 | 0.0064 | 15.3892
19 | 1.3792 | 0.10312 | 0.0018 | 13.3747
19.5 | 1.3553 | 0.1135 | -0.0026 | 11.941
20 | 1.3351 | 0.12351 | -0.0071 | 10.8097

## 61. Re 3M Mach 0.25 (1)
BIGFOIL.COM POLAR EXPORT
NACA34110.5
NACA34110.5 |  |  |  | Cl Max: | 1.382 | at alpha= | 11 | deg
JavaFoil+Calcfoil stall+Eppler ext transition |  |  |  | L/D Max: | 131.843 | at alpha= | 8.5 | deg
Re: | 3000000 |  |  | Cd Min: | 0.00764 | at alpha= | 3 | deg
Mach: | 0.25 |  |  | Cl=0 at alpha= | -1.5246 | deg
|  |  |  | @ Cl=0.1, Cd= | 0.010127
|  |  |  | @ Cl=0.4, Cd= | 0.010377
|  |  |  | @ Cl=0.6, Cd= | 0.0077908
alpha (deg) | Cl | Cd | Cm | Cl/Cd
-13.5 | -0.2 | 0.1058 | 0.004 | -1.893
-13 | -0.25 | 0.10092 | 0.004 | -2.477
-12.5 | -0.292 | 0.09599 | 0.004 | -3.047
-12 | -0.33 | 0.09107 | 0.004 | -3.624
-11.5 | -0.363 | 0.08541 | 0.004 | -4.254
-11 | -0.392 | 0.08044 | 0.004 | -4.874
-10.5 | -0.416 | 0.07537 | 0.004 | -5.52
-10 | -0.435 | 0.07079 | 0.004 | -6.14
-9.5 | -0.448 | 0.06597 | 0.004 | -6.789
-9 | -0.455 | 0.06182 | 0.004 | -7.368
-8.5 | -0.457 | 0.05764 | 0.004 | -7.931
-8 | -0.453 | 0.05353 | 0.004 | -8.459
-7.5 | -0.442 | 0.04992 | 0.004 | -8.864
-7 | -0.426 | 0.04671 | 0.004 | -9.131
-6.5 | -0.405 | 0.04371 | 0.004 | -9.266
-6 | -0.378 | 0.041 | 0.005 | -9.218
-5.5 | -0.346 | 0.03874 | 0.005 | -8.943
-5 | -0.312 | 0.03637 | 0.005 | -8.567
-4.5 | -0.274 | 0.03396 | 0.005 | -8.056
-4 | -0.233 | 0.03123 | 0.005 | -7.472
-3.5 | -0.231 | 0.01122 | 0.008 | -20.614
-3 | -0.175 | 0.01095 | 0.008 | -15.991
-2.5 | -0.117 | 0.01077 | 0.008 | -10.879
-2 | -0.058 | 0.01056 | 0.008 | -5.477
-1.5 | 0.003 | 0.01036 | 0.008 | 0.244
-1 | 0.064 | 0.01018 | 0.008 | 6.244
-0.5 | 0.125 | 0.01009 | 0.007 | 12.4
0 | 0.187 | 0.00997 | 0.007 | 18.738
0.5 | 0.249 | 0.00994 | 0.007 | 25.013
1 | 0.31 | 0.01058 | 0.007 | 29.293
1.5 | 0.371 | 0.01041 | 0.007 | 35.649
2 | 0.432 | 0.01034 | 0.006 | 41.806
2.5 | 0.493 | 0.01031 | 0.006 | 47.861
3 | 0.554 | 0.00764 | 0.006 | 72.545
3.5 | 0.615 | 0.00784 | 0.006 | 78.391
4 | 0.675 | 0.00805 | 0.005 | 83.924
4.5 | 0.736 | 0.0084 | 0.005 | 87.594
5 | 0.796 | 0.00863 | 0.005 | 92.191
5.5 | 0.856 | 0.0091 | 0.004 | 94.037
6 | 0.915 | 0.00888 | 0.004 | 103.007
6.5 | 0.974 | 0.00916 | 0.004 | 106.304
7 | 1.032 | 0.009 | 0.003 | 114.677
7.5 | 1.09 | 0.00893 | 0.003 | 122.114
8 | 1.147 | 0.00895 | 0.003 | 128.132
8.5 | 1.201 | 0.00911 | 0.002 | 131.843
9 | 1.25 | 0.00998 | 0.002 | 125.33
9.5 | 1.295 | 0.01059 | 0.002 | 122.26
10 | 1.333 | 0.0114 | 0.001 | 116.906
10.5 | 1.362 | 0.01257 | 0.001 | 108.414
11 | 1.382 | 0.01443 | 0.001 | 95.804
11.5 | 1.34 | 0.0279 | 0 | 48.03
12 | 1.345 | 0.03251 | 0 | 41.381
12.5 | 1.347 | 0.03706 | -0.001 | 36.337
13 | 1.342 | 0.0417 | -0.001 | 32.177
13.5 | 1.33 | 0.04675 | -0.001 | 28.447
14 | 1.311 | 0.05203 | -0.002 | 25.195
14.5 | 1.281 | 0.05748 | -0.002 | 22.285
15 | 1.24 | 0.06337 | -0.002 | 19.57
15.5 | 1.191 | 0.06986 | -0.003 | 17.043
16 | 1.133 | 0.07677 | -0.003 | 14.753

## 62. Re 3M Mach 0.25 (2)
BIGFOIL.COM POLAR EXPORT
NACA34110.5
NACA34110.5 |  |  |  | Cl Max: | 1.5729 | at alpha= | 14 | deg
XFOIL ncrit=9 |  |  |  | L/D Max: | 149.219 | at alpha= | 8.5 | deg
Re: | 3000000 |  |  | Cd Min: | 0.24175 | at alpha= | -20 | deg
Mach: | 0.25 |  |  | Cl=0 at alpha= | -1.8145 | deg
|  |  |  | @ Cl=0.1, Cd= | 0.0075989
|  |  |  | @ Cl=0.4, Cd= | 0.007398
|  |  |  | @ Cl=0.6, Cd= | 0.0055879
alpha (deg) | Cl | Cd | Cm | Cl/Cd
-20 | -0.6996 | 0.24175 | 0.0637 | -2.8939
-19 | -0.6668 | 0.22725 | 0.0559 | -2.9342
-18.5 | -0.649 | 0.22196 | 0.0526 | -2.924
-18 | -0.6315 | 0.21612 | 0.0493 | -2.922
-17.5 | -0.6139 | 0.21013 | 0.0461 | -2.9215
-17 | -0.5966 | 0.20325 | 0.0427 | -2.9353
-16.5 | -0.58 | 0.19635 | 0.0394 | -2.9539
-16 | -0.565 | 0.18899 | 0.0361 | -2.9896
-15.5 | -0.5504 | 0.18201 | 0.0331 | -3.024
-15 | -0.5405 | 0.17325 | 0.0297 | -3.1198
-14.5 | -0.5247 | 0.16771 | 0.0274 | -3.1286
-14 | -0.5093 | 0.16198 | 0.025 | -3.1442
-13.5 | -0.4961 | 0.15521 | 0.0223 | -3.1963
-13 | -0.4827 | 0.14824 | 0.0197 | -3.2562
-12.5 | -0.4726 | 0.14038 | 0.0167 | -3.3666
-12 | -0.4624 | 0.133 | 0.014 | -3.4767
-11.5 | -0.3459 | 0.11402 | -0.0003 | -3.0337
-11 | -0.4524 | 0.11629 | 0.0079 | -3.8903
-10.5 | -0.4374 | 0.11112 | 0.0058 | -3.9363
-10 | -0.3481 | 0.09691 | -0.0218 | -3.592
-9.5 | -0.3485 | 0.08991 | -0.0237 | -3.8761
-9 | -0.3462 | 0.08359 | -0.026 | -4.1416
-8 | -0.4329 | 0.06265 | -0.0312 | -6.9098
-7.5 | -0.4284 | 0.05635 | -0.0303 | -7.6025
-7 | -0.5724 | 0.01302 | -0.0137 | -43.9631
-6.5 | -0.5184 | 0.01198 | -0.0119 | -43.2721
-6 | -0.4637 | 0.01111 | -0.0102 | -41.7372
-5.5 | -0.4089 | 0.01036 | -0.0086 | -39.4691
-5 | -0.3543 | 0.0097 | -0.007 | -36.5258
-4.5 | -0.2996 | 0.00918 | -0.0054 | -32.6362
-4 | -0.2438 | 0.00887 | -0.0042 | -27.4859
-3.5 | -0.1875 | 0.00866 | -0.003 | -21.6513
-3 | -0.1331 | 0.00826 | -0.0016 | -16.1138
-2 | -0.021 | 0.00786 | 0.0004 | -2.6718
-1.5 | 0.0356 | 0.00775 | 0.0013 | 4.5935
-1 | 0.0921 | 0.00761 | 0.0021 | 12.1025
-0.5 | 0.1489 | 0.00753 | 0.0027 | 19.7742
0 | 0.2061 | 0.00747 | 0.0033 | 27.5904
0.5 | 0.2629 | 0.00744 | 0.0039 | 35.336
1 | 0.3202 | 0.00739 | 0.0044 | 43.3288
1.5 | 0.377 | 0.00741 | 0.0049 | 50.8772
2 | 0.4343 | 0.00738 | 0.0053 | 58.8482
2.5 | 0.491 | 0.00741 | 0.0058 | 66.2618
3 | 0.5175 | 0.00566 | 0.0121 | 91.4311
3.5 | 0.566 | 0.00548 | 0.0147 | 103.2847
4 | 0.629 | 0.00568 | 0.0139 | 110.7394
4.5 | 0.6988 | 0.00589 | 0.0116 | 118.6418
5 | 0.7622 | 0.00618 | 0.0106 | 123.3333
5.5 | 0.837 | 0.00641 | 0.0072 | 130.5772
6 | 0.9037 | 0.00668 | 0.0054 | 135.2844
6.5 | 0.9702 | 0.00688 | 0.0038 | 141.0174
7 | 1.0348 | 0.00719 | 0.0025 | 143.9221
7.5 | 1.0986 | 0.00744 | 0.0015 | 147.6613
8 | 1.1578 | 0.00779 | 0.0014 | 148.6264
8.5 | 1.2221 | 0.00819 | 0.0002 | 149.2186
9 | 1.2867 | 0.00867 | -0.0011 | 148.4083
9.5 | 1.3499 | 0.00923 | -0.0022 | 146.2514
10 | 1.4109 | 0.01002 | -0.003 | 140.8084
10.5 | 1.4671 | 0.01134 | -0.0033 | 129.3739
11 | 1.4929 | 0.01291 | 0.0022 | 115.639
11.5 | 1.5145 | 0.0145 | 0.0082 | 104.4483
12 | 1.5362 | 0.01594 | 0.0142 | 96.3739
12.5 | 1.554 | 0.0174 | 0.0205 | 89.3103
13 | 1.5595 | 0.01898 | 0.0281 | 82.1654
13.5 | 1.5674 | 0.02145 | 0.0326 | 73.0723
14 | 1.5729 | 0.02525 | 0.0343 | 62.2931
14.5 | 1.5649 | 0.03179 | 0.0328 | 49.2262
15 | 1.547 | 0.04037 | 0.0295 | 38.3205
15.5 | 1.5082 | 0.05135 | 0.0256 | 29.371
16 | 1.4588 | 0.06338 | 0.0215 | 23.0167
16.5 | 1.4108 | 0.07558 | 0.0169 | 18.6663
17 | 1.3743 | 0.08694 | 0.0125 | 15.8075
17.5 | 1.3429 | 0.098 | 0.008 | 13.7031
18 | 1.317 | 0.10861 | 0.0035 | 12.126
18.5 | 1.2908 | 0.11953 | -0.0013 | 10.799
19 | 1.2746 | 0.12923 | -0.0057 | 9.863

## 63. Re 3M Mach 0.50 (1)
BIGFOIL.COM POLAR EXPORT
NACA34110.5
NACA34110.5 |  |  |  | Cl Max: | 1.321 | at alpha= | 9.5 | deg
JavaFoil+Calcfoil stall+Eppler ext transition |  |  |  | L/D Max: | 114.405 | at alpha= | 6 | deg
Re: | 3000000 |  |  | Cd Min: | 0.00804 | at alpha= | 3 | deg
Mach: | 0.5 |  |  | Cl=0 at alpha= | -1.5224 | deg
|  |  |  | @ Cl=0.1, Cd= | 0.01093
|  |  |  | @ Cl=0.4, Cd= | 0.010623
|  |  |  | @ Cl=0.6, Cd= | 0.0088596
alpha (deg) | Cl | Cd | Cm | Cl/Cd
-20 | -0.975 | 0.17027 | 0.004 | -5.729
-19.5 | -0.95 | 0.16525 | 0.004 | -5.751
-19 | -0.924 | 0.15983 | 0.004 | -5.78
-18.5 | -0.899 | 0.15313 | 0.004 | -5.868
-18 | -0.873 | 0.12978 | 0.004 | -6.729
-17.5 | -0.848 | 0.12192 | 0.004 | -6.954
-17 | -0.821 | 0.13933 | 0.004 | -5.892
-16.5 | -0.795 | 0.13718 | 0.005 | -5.798
-16 | -0.77 | 0.12889 | 0.005 | -5.972
-15.5 | -0.744 | 0.12481 | 0.005 | -5.961
-15 | -0.717 | 0.11541 | 0.005 | -6.215
-14.5 | -0.692 | 0.10254 | 0.005 | -6.744
-14 | -0.666 | 0.09415 | 0.005 | -7.07
-13.5 | -0.64 | 0.08716 | 0.005 | -7.34
-13 | -0.613 | 0.09395 | 0.005 | -6.524
-12.5 | -0.587 | 0.08407 | 0.005 | -6.98
-12 | -0.561 | 0.07703 | 0.005 | -7.279
-11.5 | -0.534 | 0.08746 | 0.005 | -6.105
-11 | -0.508 | 0.07513 | 0.005 | -6.756
-10.5 | -0.481 | 0.0682 | 0.005 | -7.057
-10 | -0.454 | 0.07847 | 0.005 | -5.79
-9.5 | -0.428 | 0.06518 | 0.005 | -6.565
-9 | -0.401 | 0.05946 | 0.005 | -6.751
-8.5 | -0.375 | 0.05915 | 0.005 | -6.336
-8 | -0.348 | 0.05662 | 0.005 | -6.147
-7.5 | -0.321 | 0.05101 | 0.005 | -6.302
-7 | -0.295 | 0.05039 | 0.005 | -5.848
-6.5 | -0.268 | 0.04724 | 0.004 | -5.671
-6 | -0.241 | 0.04637 | 0.004 | -5.199
-5.5 | -0.214 | 0.04337 | 0.004 | -4.941
-5 | -0.187 | 0.04242 | 0.004 | -4.419
-4.5 | -0.161 | 0.04043 | 0.004 | -3.974
-4 | -0.221 | 0.03771 | 0.004 | -5.85
-3.5 | -0.192 | 0.03468 | 0.005 | -5.547
-3 | -0.151 | 0.03217 | 0.005 | -4.704
-2.5 | -0.104 | 0.02961 | 0.005 | -3.509
-2 | -0.064 | 0.01065 | 0.009 | -5.966
-1.5 | 0.003 | 0.01123 | 0.009 | 0.249
-1 | 0.071 | 0.01102 | 0.008 | 6.405
-0.5 | 0.139 | 0.01081 | 0.008 | 12.884
0 | 0.208 | 0.0107 | 0.008 | 19.489
0.5 | 0.278 | 0.01066 | 0.008 | 26.034
1 | 0.346 | 0.01056 | 0.008 | 32.769
1.5 | 0.414 | 0.01064 | 0.007 | 38.933
2 | 0.482 | 0.01068 | 0.007 | 45.128
2.5 | 0.55 | 0.01127 | 0.007 | 48.804
3 | 0.617 | 0.00804 | 0.006 | 76.845
3.5 | 0.685 | 0.00827 | 0.006 | 82.787
4 | 0.752 | 0.0086 | 0.006 | 87.366
4.5 | 0.818 | 0.00842 | 0.006 | 97.154
5 | 0.884 | 0.00855 | 0.005 | 103.388
5.5 | 0.949 | 0.00855 | 0.005 | 111.046
6 | 1.013 | 0.00885 | 0.005 | 114.405
6.5 | 1.076 | 0.00966 | 0.004 | 111.343
7 | 1.136 | 0.01013 | 0.004 | 112.194
7.5 | 1.193 | 0.01082 | 0.003 | 110.346
8 | 1.246 | 0.01173 | 0.003 | 106.226
8.5 | 1.287 | 0.01304 | 0.003 | 98.72
9 | 1.312 | 0.01518 | 0.002 | 86.421
9.5 | 1.321 | 0.01861 | 0.002 | 70.954
10 | 1.303 | 0.02397 | 0.001 | 54.366
10.5 | 1.218 | 0.04518 | 0.001 | 26.96
11 | 1.089 | 0.05392 | 0 | 20.199
11.5 | 0.764 | 0.062 | 0 | 12.327
12 | 0.788 | 0.06993 | 0 | 11.275
12.5 | 0.817 | 0.07239 | -0.001 | 11.287
13 | 0.84 | 0.08081 | -0.001 | 10.4
13.5 | 0.816 | 0.11028 | -0.001 | 7.4
14 | 0.883 | 0.10401 | -0.002 | 8.486
14.5 | 0.872 | 0.12054 | -0.001 | 7.235

## 64. Re 3M Mach 0.50 (2)
BIGFOIL.COM POLAR EXPORT
NACA34110.5
NACA34110.5 |  |  |  | Cl Max: | 1.6391 | at alpha= | 10 | deg
XFOIL ncrit=9 |  |  |  | L/D Max: | 146.306 | at alpha= | 8 | deg
Re: | 3000000 |  |  | Cd Min: | 0.2626 | at alpha= | -20 | deg
Mach: | 0.5 |  |  | Cl=0 at alpha= | -1.893 | deg
|  |  |  | @ Cl=0.1, Cd= | 0.0080532
|  |  |  | @ Cl=0.4, Cd= | 0.0076964
|  |  |  | @ Cl=0.6, Cd= | 0.0073234
alpha (deg) | Cl | Cd | Cm | Cl/Cd
-20 | -0.7551 | 0.2626 | 0.0745 | -2.8755
-19.5 | -0.733 | 0.25451 | 0.0698 | -2.88
-19 | -0.711 | 0.24669 | 0.0653 | -2.8822
-18.5 | -0.6902 | 0.23877 | 0.061 | -2.8906
-18 | -0.6682 | 0.23187 | 0.0569 | -2.8818
-17.5 | -0.646 | 0.22488 | 0.0529 | -2.8726
-17 | -0.6241 | 0.21695 | 0.0488 | -2.8767
-16.5 | -0.6028 | 0.20928 | 0.0448 | -2.8804
-16 | -0.5823 | 0.20144 | 0.0409 | -2.8907
-15.5 | -0.5622 | 0.19374 | 0.0372 | -2.9018
-15 | -0.543 | 0.18586 | 0.0336 | -2.9216
-14.5 | -0.5259 | 0.17806 | 0.0303 | -2.9535
-14 | -0.5058 | 0.17192 | 0.0275 | -2.9421
-13.5 | -0.4877 | 0.16455 | 0.0243 | -2.9638
-13 | -0.4695 | 0.15697 | 0.0212 | -2.991
-12.5 | -0.4538 | 0.14931 | 0.0181 | -3.0393
-12 | -0.4387 | 0.14178 | 0.0152 | -3.0942
-11.5 | -0.4246 | 0.13429 | 0.0124 | -3.1618
-11 | -0.3484 | 0.11981 | -0.0115 | -2.9079
-10.5 | -0.3331 | 0.11452 | -0.013 | -2.9087
-10 | -0.3215 | 0.10737 | -0.0158 | -2.9943
-9.5 | -0.308 | 0.10049 | -0.0187 | -3.065
-9 | -0.297 | 0.09348 | -0.0218 | -3.1772
-8.5 | -0.2868 | 0.08726 | -0.0241 | -3.2867
-8 | -0.2821 | 0.07994 | -0.0273 | -3.5289
-7.5 | -0.2812 | 0.07275 | -0.0307 | -3.8653
-7 | -0.2923 | 0.06566 | -0.035 | -4.4517
-6.5 | -0.3081 | 0.05934 | -0.0341 | -5.1921
-6 | -0.3038 | 0.05291 | -0.0336 | -5.7418
-5.5 | -0.2912 | 0.04631 | -0.032 | -6.2881
-5 | -0.2732 | 0.03914 | -0.0289 | -6.9801
-4.5 | -0.2461 | 0.03276 | -0.0248 | -7.5122
-4 | -0.2052 | 0.02831 | -0.0209 | -7.2483
-3.5 | -0.176 | 0.02034 | -0.014 | -8.6529
-3 | -0.1393 | 0.01056 | -0.0088 | -13.1913
-2.5 | -0.0772 | 0.0091 | -0.006 | -8.4835
-2 | -0.0135 | 0.00859 | -0.0036 | -1.5716
-1.5 | 0.0496 | 0.00821 | -0.0014 | 6.0414
-1 | 0.1139 | 0.00801 | 0.0004 | 14.2197
-0.5 | 0.1781 | 0.00784 | 0.002 | 22.7168
0 | 0.243 | 0.00774 | 0.0033 | 31.3953
0.5 | 0.3079 | 0.00771 | 0.0045 | 39.9351
1 | 0.3734 | 0.00768 | 0.0055 | 48.6198
1.5 | 0.4383 | 0.00772 | 0.0065 | 56.7746
2 | 0.5041 | 0.00773 | 0.0074 | 65.2135
2.5 | 0.5692 | 0.0078 | 0.0084 | 72.9744
3 | 0.6209 | 0.007 | 0.0118 | 88.7
3.5 | 0.6523 | 0.00597 | 0.0199 | 109.263
4 | 0.7252 | 0.00618 | 0.0197 | 117.3463
4.5 | 0.8053 | 0.00648 | 0.0181 | 124.2747
5 | 0.8891 | 0.00685 | 0.016 | 129.7956
5.5 | 0.9702 | 0.00721 | 0.0147 | 134.5631
6 | 1.0514 | 0.00756 | 0.0135 | 139.0741
6.5 | 1.1322 | 0.00794 | 0.0128 | 142.5945
7 | 1.2123 | 0.00836 | 0.0125 | 145.012
7.5 | 1.2897 | 0.00887 | 0.0131 | 145.4002
8 | 1.3665 | 0.00934 | 0.0143 | 146.3062
8.5 | 1.4503 | 0.00997 | 0.0145 | 145.4664
9.5 | 1.6086 | 0.01208 | 0.0167 | 133.1623
10 | 1.6391 | 0.01411 | 0.0244 | 116.1658
10.5 | 1.6103 | 0.01674 | 0.0392 | 96.1947
11 | 1.5798 | 0.02095 | 0.0483 | 75.4081
11.5 | 1.541 | 0.03006 | 0.0465 | 51.2641
12 | 1.477 | 0.04263 | 0.0415 | 34.647
12.5 | 1.409 | 0.05476 | 0.0374 | 25.7305
13 | 1.347 | 0.0666 | 0.0328 | 20.2252
13.5 | 1.2928 | 0.07847 | 0.0276 | 16.4751
14 | 1.2576 | 0.0892 | 0.023 | 14.0987
14.5 | 1.2253 | 0.10007 | 0.0182 | 12.2444
15 | 1.1998 | 0.11065 | 0.0133 | 10.8432

## 65. Re 4M Mach 0.00 (1)
BIGFOIL.COM POLAR EXPORT
NACA34110.5
NACA34110.5 |  |  |  | Cl Max: | 1.398 | at alpha= | 11.5 | deg
JavaFoil+Calcfoil stall+Eppler ext transition |  |  |  | L/D Max: | 143.987 | at alpha= | 9.5 | deg
Re: | 4000000 |  |  | Cd Min: | 0.00769 | at alpha= | 2.5 | deg
Mach: | 0 |  |  | Cl=0 at alpha= | -1.5172 | deg
|  |  |  | @ Cl=0.1, Cd= | 0.0098905
|  |  |  | @ Cl=0.4, Cd= | 0.010266
|  |  |  | @ Cl=0.6, Cd= | 0.0081854
alpha (deg) | Cl | Cd | Cm | Cl/Cd
-16.5 | -0.465 | 0.13136 | 0.004 | -3.537
-16 | -0.478 | 0.12624 | 0.004 | -3.784
-15.5 | -0.49 | 0.11929 | 0.004 | -4.111
-15 | -0.503 | 0.11331 | 0.004 | -4.436
-14.5 | -0.514 | 0.1071 | 0.004 | -4.801
-14 | -0.525 | 0.10271 | 0.004 | -5.108
-13.5 | -0.534 | 0.09665 | 0.004 | -5.524
-13 | -0.542 | 0.0913 | 0.004 | -5.936
-12.5 | -0.548 | 0.086 | 0.004 | -6.377
-12 | -0.553 | 0.08109 | 0.004 | -6.818
-11.5 | -0.555 | 0.07607 | 0.004 | -7.3
-11 | -0.555 | 0.07149 | 0.004 | -7.766
-10.5 | -0.552 | 0.06735 | 0.004 | -8.203
-10 | -0.547 | 0.06331 | 0.004 | -8.636
-9.5 | -0.538 | 0.05952 | 0.004 | -9.038
-9 | -0.526 | 0.05597 | 0.004 | -9.396
-8.5 | -0.511 | 0.05257 | 0.004 | -9.711
-8 | -0.492 | 0.04927 | 0.005 | -9.981
-7.5 | -0.47 | 0.04618 | 0.005 | -10.17
-7 | -0.444 | 0.04348 | 0.005 | -10.215
-6.5 | -0.416 | 0.04079 | 0.005 | -10.188
-6 | -0.383 | 0.03844 | 0.005 | -9.974
-5.5 | -0.349 | 0.03594 | 0.005 | -9.7
-5 | -0.312 | 0.03305 | 0.005 | -9.44
-4.5 | -0.331 | 0.0101 | 0.008 | -32.804
-4 | -0.28 | 0.01126 | 0.008 | -24.844
-3.5 | -0.226 | 0.01047 | 0.008 | -21.588
-3 | -0.171 | 0.01025 | 0.008 | -16.65
-2.5 | -0.114 | 0.01011 | 0.008 | -11.275
-2 | -0.056 | 0.0099 | 0.008 | -5.672
-1.5 | 0.002 | 0.00974 | 0.007 | 0.252
-1 | 0.062 | 0.00962 | 0.007 | 6.408
-0.5 | 0.121 | 0.01004 | 0.007 | 12.08
0 | 0.181 | 0.01068 | 0.007 | 16.954
0.5 | 0.241 | 0.01061 | 0.007 | 22.706
1 | 0.3 | 0.01048 | 0.007 | 28.646
1.5 | 0.36 | 0.01032 | 0.006 | 34.841
2 | 0.419 | 0.01024 | 0.006 | 40.92
2.5 | 0.478 | 0.00769 | 0.006 | 62.206
3 | 0.537 | 0.00782 | 0.006 | 68.714
3.5 | 0.596 | 0.00818 | 0.005 | 72.876
4 | 0.655 | 0.00826 | 0.005 | 79.253
4.5 | 0.713 | 0.00847 | 0.005 | 84.21
5 | 0.771 | 0.00893 | 0.005 | 86.359
5.5 | 0.83 | 0.00908 | 0.004 | 91.401
6 | 0.887 | 0.00926 | 0.004 | 95.804
6.5 | 0.945 | 0.00887 | 0.004 | 106.576
7 | 1.002 | 0.00913 | 0.003 | 109.738
7.5 | 1.059 | 0.0089 | 0.003 | 118.998
8 | 1.115 | 0.00884 | 0.003 | 126.168
8.5 | 1.169 | 0.00888 | 0.002 | 131.562
9 | 1.219 | 0.00895 | 0.002 | 136.247
9.5 | 1.267 | 0.0088 | 0.002 | 143.987
10 | 1.31 | 0.01008 | 0.001 | 129.908
10.5 | 1.348 | 0.01081 | 0.001 | 124.657
11 | 1.379 | 0.01185 | 0.001 | 116.43
11.5 | 1.398 | 0.01374 | 0 | 101.695
12 | 1.372 | 0.02348 | 0 | 58.413
12.5 | 1.382 | 0.02728 | -0.001 | 50.66
13 | 1.39 | 0.03115 | -0.001 | 44.628
13.5 | 1.395 | 0.03511 | -0.001 | 39.729
14 | 1.395 | 0.0393 | -0.002 | 35.508
14.5 | 1.39 | 0.04368 | -0.002 | 31.823
15 | 1.379 | 0.0484 | -0.002 | 28.492
15.5 | 1.364 | 0.05315 | -0.003 | 25.657
16 | 1.344 | 0.05834 | -0.003 | 23.037
16.5 | 1.32 | 0.06365 | -0.004 | 20.745

## 66. Re 4M Mach 0.00 (2)
BIGFOIL.COM POLAR EXPORT
NACA34110.5
NACA34110.5 |  |  |  | Cl Max: | 1.6543 | at alpha= | 16 | deg
XFOIL ncrit=9 |  |  |  | L/D Max: | 157.896 | at alpha= | 8 | deg
Re: | 4000000 |  |  | Cd Min: | 0.11234 | at alpha= | 20 | deg
Mach: | 0 |  |  | Cl=0 at alpha= | -1.7819 | deg
|  |  |  | @ Cl=0.1, Cd= | 0.007119
|  |  |  | @ Cl=0.4, Cd= | 0.006943
|  |  |  | @ Cl=0.6, Cd= | 0.0051605
alpha (deg) | Cl | Cd | Cm | Cl/Cd
-11.5 | -1.0463 | 0.0164 | -0.0098 | -63.7988
-11 | -1.0053 | 0.01473 | -0.0071 | -68.2485
-10.5 | -0.9493 | 0.01349 | -0.0073 | -70.3706
-10 | -0.8861 | 0.01252 | -0.009 | -70.7748
-9.5 | -0.8014 | 0.0117 | -0.0153 | -68.4957
-9 | -0.7574 | 0.01131 | -0.0126 | -66.9673
-8.5 | -0.7076 | 0.01099 | -0.0111 | -64.3858
-8 | -0.6572 | 0.01057 | -0.0097 | -62.176
-7.5 | -0.6069 | 0.00996 | -0.0084 | -60.9337
-7 | -0.556 | 0.00945 | -0.0071 | -58.836
-6.5 | -0.504 | 0.00915 | -0.006 | -55.082
-6 | -0.4515 | 0.0089 | -0.005 | -50.7303
-5.5 | -0.3988 | 0.00869 | -0.0041 | -45.8918
-5 | -0.3463 | 0.00841 | -0.003 | -41.1772
-4.5 | -0.2937 | 0.00812 | -0.002 | -36.17
-4 | -0.2402 | 0.00796 | -0.0012 | -30.1759
-3.5 | -0.1859 | 0.00784 | -0.0006 | -23.7117
-3 | -0.1326 | 0.00758 | 0.0003 | -17.4934
-2.5 | -0.0782 | 0.00746 | 0.0009 | -10.4826
-2 | -0.0239 | 0.00733 | 0.0016 | -3.2606
-1.5 | 0.0309 | 0.00722 | 0.0021 | 4.2798
-1 | 0.0855 | 0.00714 | 0.0027 | 11.9748
-0.5 | 0.1408 | 0.00706 | 0.0031 | 19.9433
0 | 0.1958 | 0.00703 | 0.0035 | 27.8521
0.5 | 0.2511 | 0.00697 | 0.0039 | 36.0258
1 | 0.3062 | 0.00696 | 0.0042 | 43.9943
1.5 | 0.3614 | 0.00695 | 0.0045 | 52
2 | 0.4167 | 0.00694 | 0.0048 | 60.0432
2.5 | 0.4714 | 0.00696 | 0.0051 | 67.7299
3 | 0.5064 | 0.00556 | 0.0091 | 91.0791
3.5 | 0.5456 | 0.00509 | 0.013 | 107.1906
4 | 0.5998 | 0.00516 | 0.0135 | 116.2403
4.5 | 0.6594 | 0.00531 | 0.0128 | 124.1808
5 | 0.7226 | 0.00554 | 0.0111 | 130.4332
5.5 | 0.7892 | 0.00575 | 0.0087 | 137.2522
6 | 0.8521 | 0.00599 | 0.0069 | 142.2538
6.5 | 0.9149 | 0.00617 | 0.0052 | 148.282
7 | 0.9764 | 0.00643 | 0.0036 | 151.8507
7.5 | 1.0371 | 0.00665 | 0.0023 | 155.9549
8 | 1.0958 | 0.00694 | 0.0012 | 157.8963
8.5 | 1.1486 | 0.00735 | 0.0014 | 156.2721
9 | 1.2091 | 0.00779 | -0.0003 | 155.2118
9.5 | 1.2684 | 0.00829 | -0.0018 | 153.0036
10 | 1.3264 | 0.00888 | -0.0032 | 149.3694
10.5 | 1.3805 | 0.00986 | -0.0041 | 140.0101
11 | 1.4316 | 0.0112 | -0.0048 | 127.8214
11.5 | 1.4756 | 0.01242 | -0.0039 | 118.8084
12 | 1.5055 | 0.01346 | 0 | 111.8499
12.5 | 1.5342 | 0.01451 | 0.0041 | 105.734
13 | 1.5631 | 0.01549 | 0.0079 | 100.9103
13.5 | 1.5904 | 0.0165 | 0.0118 | 96.3879
14 | 1.6117 | 0.01758 | 0.0166 | 91.678
14.5 | 1.624 | 0.01894 | 0.0221 | 85.7445
15 | 1.6385 | 0.02078 | 0.0256 | 78.8499
15.5 | 1.6466 | 0.0237 | 0.0278 | 69.4768
16 | 1.6543 | 0.02751 | 0.028 | 60.1345
16.5 | 1.6515 | 0.03326 | 0.0265 | 49.6542
17 | 1.6335 | 0.04145 | 0.0236 | 39.4089
17.5 | 1.596 | 0.05231 | 0.0198 | 30.5104
18 | 1.5478 | 0.06455 | 0.0156 | 23.9783
18.5 | 1.5016 | 0.07704 | 0.0109 | 19.4912
19 | 1.4556 | 0.08999 | 0.0058 | 16.1751
19.5 | 1.4264 | 0.1008 | 0.0015 | 14.1508
20 | 1.3947 | 0.11234 | -0.0034 | 12.415

## 67. Re 4M Mach 0.10 (1)
BIGFOIL.COM POLAR EXPORT
NACA34110.5
NACA34110.5 |  |  |  | Cl Max: | 1.397 | at alpha= | 11.5 | deg
JavaFoil+Calcfoil stall+Eppler ext transition |  |  |  | L/D Max: | 142.748 | at alpha= | 9.5 | deg
Re: | 4000000 |  |  | Cd Min: | 0.00774 | at alpha= | 2.5 | deg
Mach: | 0.1 |  |  | Cl=0 at alpha= | -1.5172 | deg
|  |  |  | @ Cl=0.1, Cd= | 0.0095693
|  |  |  | @ Cl=0.4, Cd= | 0.010354
|  |  |  | @ Cl=0.6, Cd= | 0.0080156
alpha (deg) | Cl | Cd | Cm | Cl/Cd
-16 | -0.434 | 0.12854 | 0.004 | -3.373
-15.5 | -0.449 | 0.12213 | 0.004 | -3.674
-15 | -0.464 | 0.11503 | 0.004 | -4.03
-14.5 | -0.478 | 0.10921 | 0.004 | -4.374
-14 | -0.491 | 0.10376 | 0.004 | -4.732
-13.5 | -0.503 | 0.09801 | 0.004 | -5.134
-13 | -0.514 | 0.09297 | 0.004 | -5.529
-12.5 | -0.523 | 0.0873 | 0.004 | -5.994
-12 | -0.531 | 0.08214 | 0.004 | -6.461
-11.5 | -0.536 | 0.07733 | 0.004 | -6.93
-11 | -0.538 | 0.07257 | 0.004 | -7.42
-10.5 | -0.538 | 0.06841 | 0.004 | -7.87
-10 | -0.535 | 0.0641 | 0.004 | -8.348
-9.5 | -0.529 | 0.0601 | 0.004 | -8.796
-9 | -0.519 | 0.05656 | 0.004 | -9.169
-8.5 | -0.505 | 0.05291 | 0.004 | -9.547
-8 | -0.488 | 0.04972 | 0.004 | -9.812
-7.5 | -0.467 | 0.04665 | 0.005 | -10.01
-7 | -0.442 | 0.04379 | 0.005 | -10.104
-6.5 | -0.415 | 0.04108 | 0.005 | -10.093
-6 | -0.383 | 0.03878 | 0.005 | -9.877
-5.5 | -0.349 | 0.03624 | 0.005 | -9.618
-5 | -0.312 | 0.03361 | 0.005 | -9.284
-4.5 | -0.332 | 0.01012 | 0.008 | -32.836
-4 | -0.281 | 0.01074 | 0.008 | -26.126
-3.5 | -0.227 | 0.01051 | 0.008 | -21.578
-3 | -0.171 | 0.01026 | 0.008 | -16.711
-2.5 | -0.114 | 0.01011 | 0.008 | -11.321
-2 | -0.056 | 0.00997 | 0.008 | -5.658
-1.5 | 0.002 | 0.00975 | 0.007 | 0.253
-1 | 0.062 | 0.00962 | 0.007 | 6.44
-0.5 | 0.122 | 0.00954 | 0.007 | 12.775
0 | 0.182 | 0.0107 | 0.007 | 17.006
0.5 | 0.242 | 0.01066 | 0.007 | 22.708
1 | 0.302 | 0.01055 | 0.007 | 28.595
1.5 | 0.361 | 0.01038 | 0.006 | 34.821
2 | 0.421 | 0.01034 | 0.006 | 40.701
2.5 | 0.48 | 0.00774 | 0.006 | 62.069
3 | 0.54 | 0.00783 | 0.006 | 68.939
3.5 | 0.599 | 0.00801 | 0.005 | 74.774
4 | 0.658 | 0.00834 | 0.005 | 78.852
4.5 | 0.717 | 0.00849 | 0.005 | 84.376
5 | 0.775 | 0.00896 | 0.005 | 86.558
5.5 | 0.834 | 0.00911 | 0.004 | 91.521
6 | 0.892 | 0.0087 | 0.004 | 102.455
6.5 | 0.949 | 0.0089 | 0.004 | 106.707
7 | 1.007 | 0.00921 | 0.003 | 109.284
7.5 | 1.064 | 0.00899 | 0.003 | 118.277
8 | 1.12 | 0.00891 | 0.003 | 125.665
8.5 | 1.174 | 0.00898 | 0.002 | 130.73
9 | 1.224 | 0.00905 | 0.002 | 135.34
9.5 | 1.271 | 0.00891 | 0.002 | 142.748
10 | 1.314 | 0.01021 | 0.001 | 128.656
10.5 | 1.351 | 0.01099 | 0.001 | 122.999
11 | 1.381 | 0.0121 | 0.001 | 114.092
11.5 | 1.397 | 0.01429 | 0 | 97.754
12 | 1.37 | 0.02445 | 0 | 56.006
12.5 | 1.379 | 0.02829 | -0.001 | 48.751
13 | 1.385 | 0.03229 | -0.001 | 42.907
13.5 | 1.388 | 0.03633 | -0.001 | 38.209
14 | 1.387 | 0.04067 | -0.002 | 34.096
14.5 | 1.378 | 0.04527 | -0.002 | 30.446
15 | 1.364 | 0.05001 | -0.002 | 27.277
15.5 | 1.345 | 0.05509 | -0.003 | 24.415
16 | 1.322 | 0.06031 | -0.003 | 21.911
16.5 | 1.294 | 0.06583 | -0.004 | 19.651

## 68. Re 4M Mach 0.10 (2)
BIGFOIL.COM POLAR EXPORT
NACA34110.5
NACA34110.5 |  |  |  | Cl Max: | 1.6452 | at alpha= | 16 | deg
XFOIL ncrit=9 |  |  |  | L/D Max: | 158.109 | at alpha= | 8 | deg
Re: | 4000000 |  |  | Cd Min: | 0.11776 | at alpha= | 20 | deg
Mach: | 0.1 |  |  | Cl=0 at alpha= | -1.784 | deg
|  |  |  | @ Cl=0.1, Cd= | 0.0071328
|  |  |  | @ Cl=0.4, Cd= | 0.0069535
|  |  |  | @ Cl=0.6, Cd= | 0.0051659
alpha (deg) | Cl | Cd | Cm | Cl/Cd
-11 | -1.0047 | 0.0173 | -0.0101 | -58.0751
-10 | -0.8927 | 0.01332 | -0.0107 | -67.0195
-9.5 | -0.8079 | 0.01228 | -0.0167 | -65.7899
-9 | -0.7635 | 0.01174 | -0.0138 | -65.0341
-8.5 | -0.7133 | 0.01132 | -0.0121 | -63.0124
-8 | -0.6624 | 0.01082 | -0.0107 | -61.22
-7.5 | -0.6102 | 0.01047 | -0.0094 | -58.2808
-7 | -0.5598 | 0.00964 | -0.0079 | -58.0705
-6.5 | -0.5075 | 0.00928 | -0.0067 | -54.6875
-6 | -0.4546 | 0.009 | -0.0056 | -50.5111
-5.5 | -0.4014 | 0.00875 | -0.0045 | -45.8743
-5 | -0.3478 | 0.00855 | -0.0036 | -40.6784
-4.5 | -0.2954 | 0.00817 | -0.0024 | -36.1567
-4 | -0.2416 | 0.00799 | -0.0015 | -30.2378
-3.5 | -0.1869 | 0.00786 | -0.0008 | -23.7786
-3 | -0.1332 | 0.00761 | 0.0001 | -17.5033
-2.5 | -0.0785 | 0.00747 | 0.0008 | -10.5087
-2 | -0.0238 | 0.00735 | 0.0015 | -3.2381
-1.5 | 0.0313 | 0.00723 | 0.0021 | 4.3292
-1 | 0.0863 | 0.00715 | 0.0026 | 12.0699
-0.5 | 0.142 | 0.00708 | 0.003 | 20.0565
0 | 0.1971 | 0.00704 | 0.0035 | 27.9972
0.5 | 0.2528 | 0.00698 | 0.0039 | 36.2178
1 | 0.3082 | 0.00697 | 0.0042 | 44.2181
1.5 | 0.3639 | 0.00696 | 0.0046 | 52.2845
2 | 0.4194 | 0.00695 | 0.0049 | 60.3453
2.5 | 0.4746 | 0.00697 | 0.0052 | 68.0918
3 | 0.51 | 0.00559 | 0.0092 | 91.2343
3.5 | 0.549 | 0.00511 | 0.0132 | 107.4364
4 | 0.6037 | 0.00517 | 0.0137 | 116.7698
4.5 | 0.6634 | 0.00533 | 0.013 | 124.4653
5 | 0.7275 | 0.00555 | 0.0113 | 131.0811
5.5 | 0.7942 | 0.00578 | 0.0089 | 137.4048
6 | 0.8578 | 0.00601 | 0.0072 | 142.7288
6.5 | 0.921 | 0.00621 | 0.0055 | 148.3092
7 | 0.9831 | 0.00646 | 0.0039 | 152.1827
7.5 | 1.0442 | 0.0067 | 0.0026 | 155.8507
8 | 1.1036 | 0.00698 | 0.0016 | 158.1089
8.5 | 1.157 | 0.0074 | 0.0018 | 156.3514
9 | 1.218 | 0.00786 | 0.0002 | 154.9618
9.5 | 1.2779 | 0.00838 | -0.0013 | 152.494
10 | 1.3364 | 0.00898 | -0.0026 | 148.8196
10.5 | 1.3906 | 0.01003 | -0.0034 | 138.6441
11 | 1.4423 | 0.01139 | -0.004 | 126.6286
11.5 | 1.483 | 0.01271 | -0.0023 | 116.6798
12 | 1.5131 | 0.01373 | 0.0017 | 110.2039
12.5 | 1.5417 | 0.01479 | 0.0059 | 104.2394
13 | 1.5701 | 0.0158 | 0.01 | 99.3734
13.5 | 1.5953 | 0.01691 | 0.0143 | 94.3406
14 | 1.6099 | 0.01807 | 0.0203 | 89.0924
14.5 | 1.6244 | 0.01962 | 0.0249 | 82.7931
15 | 1.6353 | 0.02199 | 0.028 | 74.3656
15.5 | 1.6427 | 0.02546 | 0.0292 | 64.5208
16 | 1.6452 | 0.03036 | 0.0285 | 54.1897
16.5 | 1.6339 | 0.0376 | 0.026 | 43.4548
17 | 1.6047 | 0.0474 | 0.0225 | 33.8544
17.5 | 1.5583 | 0.05931 | 0.0184 | 26.2738
18 | 1.5081 | 0.07199 | 0.0138 | 20.9487
18.5 | 1.4658 | 0.08417 | 0.0091 | 17.4148
19 | 1.4244 | 0.09667 | 0.0041 | 14.7347
19.5 | 1.399 | 0.1071 | -0.0002 | 13.0626
20 | 1.3733 | 0.11776 | -0.0049 | 11.6619

## 69. Re 4M Mach 0.25 (1)
BIGFOIL.COM POLAR EXPORT
NACA34110.5
NACA34110.5 |  |  |  | Cl Max: | 1.383 | at alpha= | 11 | deg
JavaFoil+Calcfoil stall+Eppler ext transition |  |  |  | L/D Max: | 137.496 | at alpha= | 8.5 | deg
Re: | 4000000 |  |  | Cd Min: | 0.00803 | at alpha= | 3 | deg
Mach: | 0.25 |  |  | Cl=0 at alpha= | -1.5246 | deg
|  |  |  | @ Cl=0.1, Cd= | 0.0096992
|  |  |  | @ Cl=0.4, Cd= | 0.0099367
|  |  |  | @ Cl=0.6, Cd= | 0.0081884
alpha (deg) | Cl | Cd | Cm | Cl/Cd
-13.5 | -0.2 | 0.10305 | 0.004 | -1.944
-13 | -0.25 | 0.09842 | 0.004 | -2.54
-12.5 | -0.293 | 0.09462 | 0.004 | -3.092
-12 | -0.33 | 0.08947 | 0.004 | -3.691
-11.5 | -0.363 | 0.08387 | 0.004 | -4.334
-11 | -0.392 | 0.07827 | 0.004 | -5.012
-10.5 | -0.416 | 0.07371 | 0.004 | -5.647
-10 | -0.435 | 0.06916 | 0.004 | -6.29
-9.5 | -0.448 | 0.06496 | 0.004 | -6.9
-9 | -0.456 | 0.06046 | 0.004 | -7.539
-8.5 | -0.458 | 0.05659 | 0.004 | -8.085
-8 | -0.453 | 0.0525 | 0.004 | -8.632
-7.5 | -0.443 | 0.04899 | 0.004 | -9.041
-7 | -0.427 | 0.04578 | 0.004 | -9.327
-6.5 | -0.406 | 0.04294 | 0.005 | -9.445
-6 | -0.379 | 0.0404 | 0.005 | -9.369
-5.5 | -0.347 | 0.03788 | 0.005 | -9.163
-5 | -0.312 | 0.03539 | 0.005 | -8.824
-4.5 | -0.275 | 0.03272 | 0.005 | -8.393
-4 | -0.285 | 0.01011 | 0.008 | -28.222
-3.5 | -0.231 | 0.01076 | 0.008 | -21.501
-3 | -0.175 | 0.01048 | 0.008 | -16.705
-2.5 | -0.117 | 0.01031 | 0.008 | -11.364
-2 | -0.058 | 0.01012 | 0.008 | -5.716
-1.5 | 0.003 | 0.00993 | 0.008 | 0.255
-1 | 0.064 | 0.00977 | 0.008 | 6.505
-0.5 | 0.125 | 0.00965 | 0.007 | 12.964
0 | 0.187 | 0.00959 | 0.007 | 19.49
0.5 | 0.249 | 0.01084 | 0.007 | 22.939
1 | 0.31 | 0.01072 | 0.007 | 28.924
1.5 | 0.371 | 0.00997 | 0.007 | 37.231
2 | 0.432 | 0.0099 | 0.006 | 43.664
2.5 | 0.493 | 0.01052 | 0.006 | 46.903
3 | 0.554 | 0.00803 | 0.006 | 68.998
3.5 | 0.615 | 0.00824 | 0.006 | 74.59
4 | 0.675 | 0.00859 | 0.005 | 78.659
4.5 | 0.736 | 0.00811 | 0.005 | 90.779
5 | 0.796 | 0.00862 | 0.005 | 92.371
5.5 | 0.856 | 0.00879 | 0.004 | 97.381
6 | 0.915 | 0.00903 | 0.004 | 101.308
6.5 | 0.974 | 0.00876 | 0.004 | 111.143
7 | 1.033 | 0.00909 | 0.003 | 113.602
7.5 | 1.09 | 0.00898 | 0.003 | 121.383
8 | 1.148 | 0.00897 | 0.003 | 127.926
8.5 | 1.202 | 0.00874 | 0.002 | 137.496
9 | 1.251 | 0.0096 | 0.002 | 130.273
9.5 | 1.296 | 0.0102 | 0.002 | 127.084
10 | 1.334 | 0.011 | 0.001 | 121.351
10.5 | 1.365 | 0.01214 | 0.001 | 112.415
11 | 1.383 | 0.01411 | 0.001 | 98.015
11.5 | 1.348 | 0.02562 | 0 | 52.616
12 | 1.353 | 0.03005 | 0 | 45.03
12.5 | 1.354 | 0.03444 | -0.001 | 39.309
13 | 1.349 | 0.03894 | -0.001 | 34.635
13.5 | 1.336 | 0.04385 | -0.001 | 30.474
14 | 1.317 | 0.04896 | -0.002 | 26.888
14.5 | 1.286 | 0.05428 | -0.002 | 23.694
15 | 1.245 | 0.06003 | -0.002 | 20.738
15.5 | 1.195 | 0.06635 | -0.003 | 18.006
16 | 1.136 | 0.07312 | -0.003 | 15.542

## 70. Re 4M Mach 0.25 (2)
BIGFOIL.COM POLAR EXPORT
NACA34110.5
NACA34110.5 |  |  |  | Cl Max: | 1.6066 | at alpha= | 14.5 | deg
XFOIL ncrit=9 |  |  |  | L/D Max: | 158.453 | at alpha= | 8 | deg
Re: | 4000000 |  |  | Cd Min: | 0.24364 | at alpha= | -20 | deg
Mach: | 0.25 |  |  | Cl=0 at alpha= | -1.7979 | deg
|  |  |  | @ Cl=0.1, Cd= | 0.0071971
|  |  |  | @ Cl=0.4, Cd= | 0.0070119
|  |  |  | @ Cl=0.6, Cd= | 0.0052378
alpha (deg) | Cl | Cd | Cm | Cl/Cd
-20 | -0.7061 | 0.24364 | 0.0658 | -2.8981
-19.5 | -0.6878 | 0.23667 | 0.062 | -2.9062
-19 | -0.6703 | 0.22983 | 0.0582 | -2.9165
-18.5 | -0.6534 | 0.22243 | 0.0544 | -2.9376
-18 | -0.4993 | 0.19264 | 0.048 | -2.5919
-17.5 | -0.4841 | 0.18729 | 0.0443 | -2.5848
-17 | -0.4687 | 0.18192 | 0.0406 | -2.5764
-16.5 | -0.4532 | 0.17661 | 0.0368 | -2.5661
-16 | -0.4381 | 0.17117 | 0.0331 | -2.5594
-15.5 | -0.4245 | 0.16491 | 0.0291 | -2.5741
-15 | -0.4126 | 0.15866 | 0.025 | -2.6005
-14.5 | -0.5282 | 0.16805 | 0.0287 | -3.1431
-14 | -0.5151 | 0.16101 | 0.026 | -3.1992
-13.5 | -0.5038 | 0.15352 | 0.0231 | -3.2817
-13 | -0.4923 | 0.14634 | 0.0204 | -3.3641
-12.5 | -0.4893 | 0.1369 | 0.0171 | -3.5741
-12 | -0.4804 | 0.12968 | 0.0144 | -3.7045
-11.5 | -0.4706 | 0.12255 | 0.0116 | -3.8401
-11 | -0.4432 | 0.11711 | 0.007 | -3.7845
-10.5 | -0.3635 | 0.10184 | -0.0194 | -3.5693
-10 | -0.3657 | 0.09433 | -0.0219 | -3.8768
-9.5 | -0.3762 | 0.08494 | -0.0257 | -4.429
-9 | -0.3859 | 0.07705 | -0.0294 | -5.0084
-8.5 | -0.4436 | 0.06701 | -0.0317 | -6.6199
-8 | -0.6823 | 0.0155 | -0.0169 | -44.0194
-7.5 | -0.6337 | 0.01289 | -0.0145 | -49.1621
-7 | -0.5798 | 0.01176 | -0.0126 | -49.3027
-6.5 | -0.5266 | 0.01045 | -0.0107 | -50.3923
-6 | -0.4712 | 0.00981 | -0.009 | -48.0326
-5.5 | -0.4156 | 0.00934 | -0.0075 | -44.4968
-5 | -0.3597 | 0.00897 | -0.006 | -40.1003
-4.5 | -0.3036 | 0.00864 | -0.0047 | -35.1389
-4 | -0.2487 | 0.00821 | -0.0032 | -30.2923
-3.5 | -0.1923 | 0.008 | -0.0021 | -24.0375
-3 | -0.1359 | 0.00781 | -0.001 | -17.4008
-2.5 | -0.0798 | 0.00758 | 0 | -10.5277
-2 | -0.0228 | 0.00745 | 0.0008 | -3.0604
-1.5 | 0.0336 | 0.0073 | 0.0017 | 4.6027
-1 | 0.0908 | 0.00721 | 0.0023 | 12.5936
-0.5 | 0.148 | 0.00713 | 0.003 | 20.7574
0 | 0.2051 | 0.00707 | 0.0035 | 29.0099
0.5 | 0.2625 | 0.00703 | 0.004 | 37.34
1 | 0.3197 | 0.00702 | 0.0045 | 45.5413
1.5 | 0.3773 | 0.007 | 0.0049 | 53.9
2 | 0.4345 | 0.00703 | 0.0053 | 61.8065
2.5 | 0.492 | 0.00703 | 0.0056 | 69.9858
3 | 0.5302 | 0.00579 | 0.0095 | 91.5717
3.5 | 0.5687 | 0.00521 | 0.014 | 109.1555
4 | 0.625 | 0.00526 | 0.0148 | 118.8213
4.5 | 0.6855 | 0.00546 | 0.0145 | 125.5495
5 | 0.7543 | 0.00566 | 0.0124 | 133.2686
5.5 | 0.8222 | 0.00595 | 0.0104 | 138.1849
6 | 0.8891 | 0.00614 | 0.0087 | 144.8046
6.5 | 0.9549 | 0.00642 | 0.0071 | 148.7383
7 | 1.0205 | 0.00664 | 0.0057 | 153.6898
7.5 | 1.0844 | 0.00696 | 0.0046 | 155.8046
8 | 1.1472 | 0.00724 | 0.0038 | 158.453
8.5 | 1.2036 | 0.00772 | 0.0043 | 155.9067
9 | 1.2681 | 0.00822 | 0.0029 | 154.2701
9.5 | 1.3318 | 0.00877 | 0.0018 | 151.8586
10 | 1.3925 | 0.0096 | 0.001 | 145.0521
10.5 | 1.4479 | 0.01097 | 0.0007 | 131.9872
11 | 1.4981 | 0.01278 | 0.0011 | 117.2222
11.5 | 1.5247 | 0.01406 | 0.0066 | 108.4424
12 | 1.55 | 0.01531 | 0.0121 | 101.241
12.5 | 1.5741 | 0.01654 | 0.0177 | 95.1693
13 | 1.5837 | 0.01787 | 0.0254 | 88.6234
13.5 | 1.5953 | 0.01974 | 0.0309 | 80.8156
14 | 1.6054 | 0.02258 | 0.0339 | 71.0983
14.5 | 1.6066 | 0.02738 | 0.0342 | 58.6779
15 | 1.5959 | 0.0347 | 0.0318 | 45.9914
15.5 | 1.5686 | 0.04438 | 0.0282 | 35.3447
16 | 1.5221 | 0.0561 | 0.0241 | 27.1319
16.5 | 1.4701 | 0.06842 | 0.0197 | 21.4864
17 | 1.4272 | 0.08025 | 0.0152 | 17.7844
17.5 | 1.3902 | 0.09179 | 0.0105 | 15.1454
18 | 1.3604 | 0.10271 | 0.006 | 13.2451
18.5 | 1.3344 | 0.1134 | 0.0014 | 11.7672
19 | 1.3103 | 0.12407 | -0.0035 | 10.561
19.5 | 1.2927 | 0.13402 | -0.0082 | 9.6456

## 71. Re 4M Mach 0.50 (1)
BIGFOIL.COM POLAR EXPORT
NACA34110.5
NACA34110.5 |  |  |  | Cl Max: | 1.325 | at alpha= | 9.5 | deg
JavaFoil+Calcfoil stall+Eppler ext transition |  |  |  | L/D Max: | 125.99 | at alpha= | 6.5 | deg
Re: | 4000000 |  |  | Cd Min: | 0.00774 | at alpha= | 3 | deg
Mach: | 0.5 |  |  | Cl=0 at alpha= | -1.5224 | deg
|  |  |  | @ Cl=0.1, Cd= | 0.010429
|  |  |  | @ Cl=0.4, Cd= | 0.010158
|  |  |  | @ Cl=0.6, Cd= | 0.0085579
alpha (deg) | Cl | Cd | Cm | Cl/Cd
-20 | -0.976 | 0.16536 | 0.004 | -5.9
-19.5 | -0.951 | 0.13854 | 0.004 | -6.861
-19 | -0.924 | 0.15043 | 0.004 | -6.143
-18.5 | -0.899 | 0.13667 | 0.004 | -6.577
-18 | -0.874 | 0.12696 | 0.004 | -6.881
-17.5 | -0.848 | 0.1192 | 0.005 | -7.116
-17 | -0.821 | 0.1304 | 0.005 | -6.299
-16.5 | -0.796 | 0.11868 | 0.005 | -6.706
-16 | -0.77 | 0.10899 | 0.005 | -7.069
-15.5 | -0.745 | 0.10184 | 0.005 | -7.314
-15 | -0.718 | 0.1122 | 0.005 | -6.397
-14.5 | -0.692 | 0.09996 | 0.005 | -6.922
-14 | -0.666 | 0.09147 | 0.005 | -7.282
-13.5 | -0.64 | 0.08487 | 0.005 | -7.545
-13 | -0.613 | 0.09073 | 0.005 | -6.757
-12.5 | -0.587 | 0.08227 | 0.005 | -7.135
-12 | -0.561 | 0.07546 | 0.005 | -7.434
-11.5 | -0.534 | 0.08366 | 0.005 | -6.384
-11 | -0.508 | 0.07304 | 0.005 | -6.951
-10.5 | -0.481 | 0.06637 | 0.005 | -7.255
-10 | -0.455 | 0.06726 | 0.005 | -6.761
-9.5 | -0.428 | 0.06247 | 0.005 | -6.855
-9 | -0.402 | 0.05799 | 0.005 | -6.928
-8.5 | -0.375 | 0.05735 | 0.005 | -6.538
-8 | -0.348 | 0.05388 | 0.005 | -6.463
-7.5 | -0.322 | 0.05005 | 0.005 | -6.427
-7 | -0.295 | 0.04939 | 0.005 | -5.97
-6.5 | -0.268 | 0.04637 | 0.005 | -5.781
-6 | -0.241 | 0.04545 | 0.004 | -5.308
-5.5 | -0.214 | 0.04262 | 0.004 | -5.032
-5 | -0.188 | 0.04151 | 0.004 | -4.52
-4.5 | -0.161 | 0.03966 | 0.004 | -4.054
-4 | -0.221 | 0.03683 | 0.004 | -5.996
-3.5 | -0.193 | 0.03389 | 0.005 | -5.686
-3 | -0.152 | 0.03128 | 0.005 | -4.848
-2.5 | -0.105 | 0.02789 | 0.006 | -3.753
-2 | -0.064 | 0.01095 | 0.009 | -5.803
-1.5 | 0.003 | 0.01074 | 0.009 | 0.26
-1 | 0.071 | 0.01051 | 0.008 | 6.717
-0.5 | 0.139 | 0.01032 | 0.008 | 13.497
0 | 0.208 | 0.01023 | 0.008 | 20.376
0.5 | 0.278 | 0.01023 | 0.008 | 27.123
1 | 0.346 | 0.01015 | 0.008 | 34.07
1.5 | 0.414 | 0.01016 | 0.007 | 40.761
2 | 0.482 | 0.01084 | 0.007 | 44.492
2.5 | 0.55 | 0.01083 | 0.007 | 50.769
3 | 0.618 | 0.00774 | 0.006 | 79.784
3.5 | 0.685 | 0.00796 | 0.006 | 86.052
4 | 0.752 | 0.00822 | 0.006 | 91.414
4.5 | 0.818 | 0.00809 | 0.006 | 101.101
5 | 0.884 | 0.00862 | 0.005 | 102.499
5.5 | 0.949 | 0.00856 | 0.005 | 110.889
6 | 1.013 | 0.00885 | 0.005 | 114.557
6.5 | 1.076 | 0.00854 | 0.004 | 125.99
7 | 1.137 | 0.00973 | 0.004 | 116.898
7.5 | 1.195 | 0.01037 | 0.003 | 115.315
8 | 1.249 | 0.01121 | 0.003 | 111.44
8.5 | 1.291 | 0.01244 | 0.003 | 103.816
9 | 1.317 | 0.01446 | 0.002 | 91.071
9.5 | 1.325 | 0.01776 | 0.002 | 74.606
10 | 1.305 | 0.02337 | 0.001 | 55.856
10.5 | 1.223 | 0.04279 | 0.001 | 28.58
11 | 1.093 | 0.05136 | 0 | 21.276
11.5 | 0.766 | 0.05918 | 0 | 12.951
12 | 0.791 | 0.06681 | 0 | 11.836
12.5 | 0.819 | 0.06949 | -0.001 | 11.787
13 | 0.844 | 0.07706 | -0.001 | 10.95
13.5 | 0.864 | 0.08801 | -0.001 | 9.818
14 | 0.891 | 0.09555 | -0.002 | 9.322
14.5 | 0.874 | 0.11393 | -0.001 | 7.67

## 72. Re 4M Mach 0.50 (2)
BIGFOIL.COM POLAR EXPORT
NACA34110.5
NACA34110.5 |  |  |  | Cl Max: | 1.6433 | at alpha= | 10 | deg
XFOIL ncrit=9 |  |  |  | L/D Max: | 156.88 | at alpha= | 7.5 | deg
Re: | 4000000 |  |  | Cd Min: | 0.26459 | at alpha= | -20 | deg
Mach: | 0.5 |  |  | Cl=0 at alpha= | -1.8605 | deg
|  |  |  | @ Cl=0.1, Cd= | 0.0075435
|  |  |  | @ Cl=0.4, Cd= | 0.0072859
|  |  |  | @ Cl=0.6, Cd= | 0.0073868
alpha (deg) | Cl | Cd | Cm | Cl/Cd
-20 | -0.762 | 0.26459 | 0.0768 | -2.8799
-19.5 | -0.7393 | 0.25633 | 0.0722 | -2.8842
-19 | -0.717 | 0.24846 | 0.0676 | -2.8858
-18.5 | -0.695 | 0.24019 | 0.0631 | -2.8935
-18 | -0.6734 | 0.23204 | 0.0587 | -2.9021
-17.5 | -0.6519 | 0.2241 | 0.0544 | -2.909
-17 | -0.6318 | 0.21668 | 0.0505 | -2.9158
-16.5 | -0.6103 | 0.2099 | 0.0468 | -2.9076
-16 | -0.5891 | 0.20262 | 0.043 | -2.9074
-15.5 | -0.5682 | 0.19539 | 0.0394 | -2.908
-15 | -0.5479 | 0.18728 | 0.0357 | -2.9256
-14.5 | -0.5295 | 0.17933 | 0.0322 | -2.9527
-14 | -0.5117 | 0.17129 | 0.0287 | -2.9873
-13.5 | -0.4943 | 0.16427 | 0.0257 | -3.0091
-13 | -0.4789 | 0.15616 | 0.0225 | -3.0667
-12.5 | -0.462 | 0.14912 | 0.0197 | -3.0982
-12 | -0.456 | 0.14354 | 0.0206 | -3.1768
-11.5 | -0.3647 | 0.1273 | -0.0081 | -2.8649
-11 | -0.3499 | 0.1208 | -0.0106 | -2.8965
-10.5 | -0.3369 | 0.11282 | -0.014 | -2.9862
-10 | -0.3245 | 0.10627 | -0.0166 | -3.0535
-9.5 | -0.3141 | 0.0989 | -0.0198 | -3.1759
-9 | -0.3016 | 0.09235 | -0.0225 | -3.2658
-8.5 | -0.294 | 0.08518 | -0.0256 | -3.4515
-8 | -0.2923 | 0.07746 | -0.0291 | -3.7736
-7.5 | -0.2952 | 0.07004 | -0.033 | -4.2147
-7 | -0.321 | 0.06249 | -0.0356 | -5.1368
-6.5 | -0.329 | 0.05611 | -0.0349 | -5.8635
-6 | -0.3195 | 0.05015 | -0.0339 | -6.3709
-5.5 | -0.2978 | 0.04486 | -0.0321 | -6.6384
-5 | -0.2739 | 0.03878 | -0.0291 | -7.0629
-4.5 | -0.2505 | 0.03153 | -0.0243 | -7.9448
-4 | -0.2182 | 0.0251 | -0.0189 | -8.6932
-3.5 | -0.2079 | 0.01155 | -0.0105 | -18
-3 | -0.1452 | 0.0092 | -0.008 | -15.7826
-2.5 | -0.0814 | 0.00843 | -0.0053 | -9.656
-2 | -0.0181 | 0.00795 | -0.0028 | -2.2767
-1.5 | 0.0468 | 0.0077 | -0.0008 | 6.0779
-1 | 0.1114 | 0.00751 | 0.0009 | 14.8336
-0.5 | 0.1768 | 0.00739 | 0.0023 | 23.9242
0 | 0.2422 | 0.00734 | 0.0035 | 32.9973
0.5 | 0.3078 | 0.00728 | 0.0046 | 42.2802
1 | 0.3731 | 0.00729 | 0.0056 | 51.1797
1.5 | 0.4391 | 0.00728 | 0.0064 | 60.3159
2 | 0.5046 | 0.00734 | 0.0074 | 68.7466
2.5 | 0.5708 | 0.00736 | 0.0082 | 77.5543
3 | 0.6362 | 0.00742 | 0.0093 | 85.7412
3.5 | 0.6597 | 0.00572 | 0.0183 | 115.3322
4 | 0.721 | 0.00573 | 0.0207 | 125.829
4.5 | 0.7939 | 0.00599 | 0.0206 | 132.5376
5 | 0.8761 | 0.00626 | 0.0188 | 139.9521
6 | 1.0359 | 0.00695 | 0.0168 | 149.0504
6.5 | 1.1166 | 0.00733 | 0.016 | 152.3329
7 | 1.1971 | 0.00771 | 0.0157 | 155.2659
7.5 | 1.277 | 0.00814 | 0.0159 | 156.8796
8 | 1.3532 | 0.00867 | 0.0171 | 156.0784
8.5 | 1.4312 | 0.00924 | 0.0183 | 154.8918
9 | 1.5126 | 0.01011 | 0.019 | 149.6142
9.5 | 1.5899 | 0.01132 | 0.0204 | 140.4505
10 | 1.6433 | 0.01404 | 0.0234 | 117.0442
10.5 | 1.6146 | 0.01655 | 0.0385 | 97.5589
11 | 1.5919 | 0.02016 | 0.0481 | 78.9633
11.5 | 1.5681 | 0.02763 | 0.0479 | 56.7535
12 | 1.5089 | 0.03998 | 0.0427 | 37.7414
12.5 | 1.4377 | 0.05239 | 0.0385 | 27.4423
13 | 1.3699 | 0.06464 | 0.0337 | 21.1928
13.5 | 1.3159 | 0.07632 | 0.0287 | 17.2419
14.5 | 1.2492 | 0.09762 | 0.0195 | 12.7966
15 | 1.223 | 0.10817 | 0.0147 | 11.3063

## 73. Re 5M Mach 0.00 (1)
BIGFOIL.COM POLAR EXPORT
NACA34110.5
NACA34110.5 |  |  |  | Cl Max: | 1.401 | at alpha= | 13.5 | deg
JavaFoil+Calcfoil stall+Eppler ext transition |  |  |  | L/D Max: | 142.019 | at alpha= | 9.5 | deg
Re: | 5000000 |  |  | Cd Min: | 0.00755 | at alpha= | 2.5 | deg
Mach: | 0 |  |  | Cl=0 at alpha= | -1.5172 | deg
|  |  |  | @ Cl=0.1, Cd= | 0.0097527
|  |  |  | @ Cl=0.4, Cd= | 0.0099561
|  |  |  | @ Cl=0.6, Cd= | 0.0079975
alpha (deg) | Cl | Cd | Cm | Cl/Cd
-16.5 | -0.465 | 0.1298 | 0.004 | -3.581
-16 | -0.478 | 0.12361 | 0.004 | -3.867
-15.5 | -0.491 | 0.11726 | 0.004 | -4.185
-15 | -0.503 | 0.11153 | 0.004 | -4.51
-14.5 | -0.514 | 0.10523 | 0.004 | -4.888
-14 | -0.525 | 0.10079 | 0.004 | -5.208
-13.5 | -0.534 | 0.09519 | 0.004 | -5.613
-13 | -0.542 | 0.09003 | 0.004 | -6.023
-12.5 | -0.549 | 0.0846 | 0.004 | -6.485
-12 | -0.553 | 0.07973 | 0.004 | -6.938
-11.5 | -0.556 | 0.07488 | 0.004 | -7.421
-11 | -0.556 | 0.07061 | 0.004 | -7.869
-10.5 | -0.553 | 0.0665 | 0.004 | -8.313
-10 | -0.547 | 0.06252 | 0.004 | -8.751
-9.5 | -0.538 | 0.05883 | 0.004 | -9.152
-9 | -0.526 | 0.05518 | 0.004 | -9.539
-8.5 | -0.511 | 0.05184 | 0.005 | -9.858
-8 | -0.492 | 0.04862 | 0.005 | -10.126
-7.5 | -0.47 | 0.04554 | 0.005 | -10.327
-7 | -0.445 | 0.04285 | 0.005 | -10.378
-6.5 | -0.416 | 0.04022 | 0.005 | -10.348
-6 | -0.384 | 0.03767 | 0.005 | -10.198
-5.5 | -0.35 | 0.03492 | 0.005 | -10.012
-5 | -0.315 | 0.03049 | 0.006 | -10.34
-4.5 | -0.331 | 0.01112 | 0.008 | -29.815
-4 | -0.28 | 0.0109 | 0.008 | -25.673
-3.5 | -0.226 | 0.01013 | 0.008 | -22.318
-3 | -0.171 | 0.00989 | 0.008 | -17.258
-2.5 | -0.114 | 0.01027 | 0.008 | -11.101
-2 | -0.056 | 0.01011 | 0.008 | -5.555
-1.5 | 0.002 | 0.00994 | 0.007 | 0.247
-1 | 0.062 | 0.00983 | 0.007 | 6.271
-0.5 | 0.121 | 0.00971 | 0.007 | 12.48
0 | 0.181 | 0.01035 | 0.007 | 17.497
0.5 | 0.241 | 0.0103 | 0.007 | 23.381
1 | 0.3 | 0.01015 | 0.007 | 29.587
1.5 | 0.36 | 0.00999 | 0.006 | 35.994
2 | 0.419 | 0.00994 | 0.006 | 42.148
2.5 | 0.478 | 0.00755 | 0.006 | 63.32
3 | 0.537 | 0.00764 | 0.006 | 70.332
3.5 | 0.596 | 0.00799 | 0.005 | 74.572
4 | 0.655 | 0.0081 | 0.005 | 80.833
4.5 | 0.713 | 0.00827 | 0.005 | 86.259
5 | 0.772 | 0.00868 | 0.005 | 88.877
5.5 | 0.83 | 0.00888 | 0.004 | 93.438
6 | 0.888 | 0.00902 | 0.004 | 98.393
6.5 | 0.945 | 0.01034 | 0.004 | 91.425
7 | 1.002 | 0.00887 | 0.003 | 112.933
7.5 | 1.059 | 0.00918 | 0.003 | 115.377
8 | 1.115 | 0.00903 | 0.003 | 123.536
8.5 | 1.169 | 0.00905 | 0.002 | 129.181
9 | 1.219 | 0.00912 | 0.002 | 133.727
9.5 | 1.267 | 0.00892 | 0.002 | 142.019
10 | 1.31 | 0.00986 | 0.001 | 132.853
10.5 | 1.349 | 0.01061 | 0.001 | 127.06
11 | 1.379 | 0.01172 | 0.001 | 117.651
11.5 | 1.391 | 0.01455 | 0 | 95.575
12 | 1.379 | 0.02185 | 0 | 63.087
12.5 | 1.389 | 0.02547 | -0.001 | 54.534
13 | 1.397 | 0.02916 | -0.001 | 47.887
13.5 | 1.401 | 0.03299 | -0.001 | 42.464
14 | 1.401 | 0.03706 | -0.002 | 37.814
14.5 | 1.396 | 0.04131 | -0.002 | 33.785
15 | 1.384 | 0.04591 | -0.002 | 30.148
15.5 | 1.369 | 0.05055 | -0.003 | 27.072
16 | 1.348 | 0.05563 | -0.003 | 24.24
16.5 | 1.325 | 0.06084 | -0.004 | 21.774
17 | 1.297 | 0.06657 | -0.004 | 19.484
17.5 | 1.267 | 0.07231 | -0.004 | 17.52
18 | 1.234 | 0.07821 | -0.005 | 15.778
18.5 | 1.199 | 0.0846 | -0.005 | 14.169

## 74. Re 5M Mach 0.00 (2)
BIGFOIL.COM POLAR EXPORT
NACA34110.5
NACA34110.5 |  |  |  | Cl Max: | 1.68 | at alpha= | 16 | deg
XFOIL ncrit=9 |  |  |  | L/D Max: | 163.922 | at alpha= | 8 | deg
Re: | 5000000 |  |  | Cd Min: | 0.10518 | at alpha= | 20 | deg
Mach: | 0 |  |  | Cl=0 at alpha= | -1.7716 | deg
|  |  |  | @ Cl=0.1, Cd= | 0.0068363
|  |  |  | @ Cl=0.4, Cd= | 0.006698
|  |  |  | @ Cl=0.6, Cd= | 0.0049308
alpha (deg) | Cl | Cd | Cm | Cl/Cd
-12.5 | -1.1391 | 0.01816 | -0.0134 | -62.7258
-12 | -1.0972 | 0.0166 | -0.011 | -66.0964
-11.5 | -1.0536 | 0.01541 | -0.0087 | -68.3712
-11 | -1.001 | 0.01422 | -0.0083 | -70.3938
-10.5 | -0.9458 | 0.01222 | -0.0086 | -77.3977
-10 | -0.8592 | 0.01121 | -0.0155 | -76.6459
-9.5 | -0.8146 | 0.01089 | -0.0128 | -74.8026
-9 | -0.7657 | 0.01048 | -0.0111 | -73.063
-8.5 | -0.7148 | 0.01014 | -0.0099 | -70.4931
-8 | -0.6637 | 0.00978 | -0.0086 | -67.863
-7.5 | -0.6115 | 0.00949 | -0.0076 | -64.4362
-7 | -0.5594 | 0.00921 | -0.0065 | -60.7383
-6.5 | -0.5084 | 0.00868 | -0.0052 | -58.5714
-6 | -0.4558 | 0.00842 | -0.0042 | -54.133
-5.5 | -0.4029 | 0.00823 | -0.0033 | -48.955
-5 | -0.3492 | 0.00806 | -0.0025 | -43.3251
-4.5 | -0.2963 | 0.00781 | -0.0015 | -37.9385
-4 | -0.2429 | 0.00759 | -0.0007 | -32.0026
-3.5 | -0.1885 | 0.00745 | 0 | -25.302
-3 | -0.1343 | 0.00729 | 0.0007 | -18.4225
-2.5 | -0.08 | 0.00715 | 0.0013 | -11.1888
-2 | -0.0249 | 0.00705 | 0.0018 | -3.5319
-1.5 | 0.0296 | 0.00694 | 0.0024 | 4.2651
-1 | 0.0849 | 0.00685 | 0.0028 | 12.3942
-0.5 | 0.14 | 0.0068 | 0.0032 | 20.5882
0 | 0.1953 | 0.00674 | 0.0036 | 28.9763
0.5 | 0.2506 | 0.00671 | 0.004 | 37.3472
1 | 0.3059 | 0.00669 | 0.0043 | 45.725
1.5 | 0.3614 | 0.00667 | 0.0045 | 54.1829
2 | 0.4166 | 0.00671 | 0.0048 | 62.0864
2.5 | 0.472 | 0.00668 | 0.005 | 70.6587
3 | 0.5218 | 0.00629 | 0.0063 | 82.9571
3.5 | 0.5508 | 0.00498 | 0.0118 | 110.6024
4 | 0.6008 | 0.00493 | 0.0133 | 121.8661
4.5 | 0.6572 | 0.00507 | 0.0132 | 129.6252
5 | 0.7191 | 0.00522 | 0.0119 | 137.7586
5.5 | 0.7786 | 0.00546 | 0.0111 | 142.6007
6 | 0.8435 | 0.00563 | 0.0089 | 149.8224
6.5 | 0.9054 | 0.00588 | 0.0073 | 153.9796
7 | 0.9673 | 0.00607 | 0.0057 | 159.3575
7.5 | 1.0276 | 0.00636 | 0.0044 | 161.5723
8 | 1.0868 | 0.00663 | 0.0033 | 163.9216
8.5 | 1.142 | 0.00707 | 0.0029 | 161.5276
9 | 1.1974 | 0.00749 | 0.0024 | 159.8665
9.5 | 1.2567 | 0.00799 | 0.0009 | 157.2841
10 | 1.3142 | 0.00866 | -0.0005 | 151.7552
10.5 | 1.3681 | 0.0097 | -0.0014 | 141.0412
11 | 1.4196 | 0.01097 | -0.002 | 129.4075
11.5 | 1.4712 | 0.01215 | -0.0028 | 121.0864
12 | 1.5134 | 0.01311 | -0.0014 | 115.4386
12.5 | 1.5443 | 0.01401 | 0.0024 | 110.2284
13 | 1.5749 | 0.01489 | 0.006 | 105.769
13.5 | 1.6039 | 0.01583 | 0.0098 | 101.3203
14 | 1.6296 | 0.01689 | 0.0138 | 96.4831
14.5 | 1.6442 | 0.01798 | 0.0196 | 91.4461
15 | 1.6586 | 0.01957 | 0.0239 | 84.7522
15.5 | 1.6728 | 0.02169 | 0.0266 | 77.1231
16 | 1.68 | 0.02505 | 0.0279 | 67.0659
16.5 | 1.68 | 0.03003 | 0.0273 | 55.9441
17 | 1.6749 | 0.03637 | 0.0252 | 46.0517
17.5 | 1.6522 | 0.04519 | 0.0221 | 36.5612
18 | 1.6122 | 0.05629 | 0.0183 | 28.641
18.5 | 1.5613 | 0.06898 | 0.0138 | 22.6341
19 | 1.5141 | 0.0817 | 0.0089 | 18.5324
19.5 | 1.4741 | 0.09391 | 0.004 | 15.6969
20 | 1.4423 | 0.10518 | -0.0006 | 13.7127

## 75. Re 5M Mach 0.10 (1)
BIGFOIL.COM POLAR EXPORT
NACA34110.5
NACA34110.5 |  |  |  | Cl Max: | 1.394 | at alpha= | 13.5 | deg
JavaFoil+Calcfoil stall+Eppler ext transition |  |  |  | L/D Max: | 146.508 | at alpha= | 9.5 | deg
Re: | 5000000 |  |  | Cd Min: | 0.00756 | at alpha= | 2.5 | deg
Mach: | 0.1 |  |  | Cl=0 at alpha= | -1.5172 | deg
|  |  |  | @ Cl=0.1, Cd= | 0.0097783
|  |  |  | @ Cl=0.4, Cd= | 0.010024
|  |  |  | @ Cl=0.6, Cd= | 0.0080514
alpha (deg) | Cl | Cd | Cm | Cl/Cd
-16 | -0.434 | 0.12659 | 0.004 | -3.426
-15.5 | -0.449 | 0.11965 | 0.004 | -3.752
-15 | -0.464 | 0.11317 | 0.004 | -4.098
-14.5 | -0.478 | 0.10731 | 0.004 | -4.454
-14 | -0.491 | 0.1019 | 0.004 | -4.821
-13.5 | -0.503 | 0.09609 | 0.004 | -5.239
-13 | -0.514 | 0.09099 | 0.004 | -5.652
-12.5 | -0.524 | 0.0861 | 0.004 | -6.081
-12 | -0.531 | 0.08119 | 0.004 | -6.541
-11.5 | -0.536 | 0.07626 | 0.004 | -7.032
-11 | -0.539 | 0.07174 | 0.004 | -7.511
-10.5 | -0.539 | 0.06741 | 0.004 | -7.993
-10 | -0.536 | 0.0633 | 0.004 | -8.46
-9.5 | -0.529 | 0.05944 | 0.004 | -8.9
-9 | -0.519 | 0.05576 | 0.004 | -9.308
-8.5 | -0.506 | 0.0522 | 0.005 | -9.685
-8 | -0.488 | 0.04899 | 0.005 | -9.967
-7.5 | -0.467 | 0.04601 | 0.005 | -10.16
-7 | -0.443 | 0.04319 | 0.005 | -10.256
-6.5 | -0.415 | 0.04054 | 0.005 | -10.245
-6 | -0.384 | 0.03805 | 0.005 | -10.084
-5.5 | -0.35 | 0.0353 | 0.005 | -9.903
-5 | -0.314 | 0.03209 | 0.005 | -9.775
-4.5 | -0.332 | 0.01117 | 0.008 | -29.753
-4 | -0.281 | 0.01091 | 0.008 | -25.714
-3.5 | -0.227 | 0.01018 | 0.008 | -22.282
-3 | -0.171 | 0.00996 | 0.008 | -17.204
-2.5 | -0.114 | 0.00979 | 0.008 | -11.691
-2 | -0.056 | 0.01015 | 0.008 | -5.559
-1.5 | 0.002 | 0.00995 | 0.007 | 0.248
-1 | 0.062 | 0.00981 | 0.007 | 6.312
-0.5 | 0.122 | 0.00976 | 0.007 | 12.477
0 | 0.182 | 0.01035 | 0.007 | 17.576
0.5 | 0.242 | 0.01031 | 0.007 | 23.477
1 | 0.302 | 0.01022 | 0.007 | 29.527
1.5 | 0.361 | 0.01005 | 0.006 | 35.966
2 | 0.421 | 0.01001 | 0.006 | 42.067
2.5 | 0.48 | 0.00756 | 0.006 | 63.533
3 | 0.54 | 0.00765 | 0.006 | 70.559
3.5 | 0.599 | 0.00805 | 0.005 | 74.417
4 | 0.658 | 0.00813 | 0.005 | 80.953
4.5 | 0.717 | 0.00829 | 0.005 | 86.481
5 | 0.775 | 0.00876 | 0.005 | 88.484
5.5 | 0.834 | 0.00891 | 0.004 | 93.583
6 | 0.892 | 0.00912 | 0.004 | 97.738
6.5 | 0.949 | 0.0087 | 0.004 | 109.164
7 | 1.007 | 0.00895 | 0.003 | 112.498
7.5 | 1.064 | 0.00875 | 0.003 | 121.588
8 | 1.12 | 0.00912 | 0.003 | 122.805
8.5 | 1.174 | 0.00915 | 0.002 | 128.381
9 | 1.225 | 0.00882 | 0.002 | 138.809
9.5 | 1.272 | 0.00868 | 0.002 | 146.508
10 | 1.315 | 0.00999 | 0.001 | 131.584
10.5 | 1.352 | 0.01078 | 0.001 | 125.368
11 | 1.381 | 0.012 | 0.001 | 115.135
11.5 | 1.372 | 0.01786 | 0 | 76.827
12 | 1.376 | 0.02278 | 0 | 60.427
12.5 | 1.386 | 0.02644 | -0.001 | 52.414
13 | 1.392 | 0.03028 | -0.001 | 45.954
13.5 | 1.394 | 0.03419 | -0.001 | 40.782
14 | 1.392 | 0.0384 | -0.002 | 36.261
14.5 | 1.384 | 0.04289 | -0.002 | 32.263
15 | 1.369 | 0.04751 | -0.002 | 28.818
15.5 | 1.35 | 0.05248 | -0.003 | 25.718
16 | 1.326 | 0.05759 | -0.003 | 23.021
16.5 | 1.298 | 0.063 | -0.004 | 20.599
17 | 1.266 | 0.06884 | -0.004 | 18.388
17.5 | 1.231 | 0.07488 | -0.004 | 16.433
18 | 1.193 | 0.08104 | -0.005 | 14.72
18.5 | 1.153 | 0.08767 | -0.005 | 13.148

## 76. Re 5M Mach 0.10 (2)
BIGFOIL.COM POLAR EXPORT
NACA34110.5
NACA34110.5 |  |  |  | Cl Max: | 1.672 | at alpha= | 16 | deg
XFOIL ncrit=9 |  |  |  | L/D Max: | 163.862 | at alpha= | 8 | deg
Re: | 5000000 |  |  | Cd Min: | 0.11163 | at alpha= | 20 | deg
Mach: | 0.1 |  |  | Cl=0 at alpha= | -1.7732 | deg
|  |  |  | @ Cl=0.1, Cd= | 0.0068471
|  |  |  | @ Cl=0.4, Cd= | 0.0066995
|  |  |  | @ Cl=0.6, Cd= | 0.0049537
alpha (deg) | Cl | Cd | Cm | Cl/Cd
-11.5 | -1.0552 | 0.01771 | -0.0117 | -59.5822
-11 | -1.0075 | 0.01564 | -0.0103 | -64.4182
-10.5 | -0.951 | 0.01367 | -0.0107 | -69.5684
-10 | -0.8664 | 0.0118 | -0.017 | -73.4237
-9.5 | -0.8216 | 0.01131 | -0.0142 | -72.6437
-9 | -0.7722 | 0.01081 | -0.0124 | -71.4339
-8.5 | -0.7207 | 0.01042 | -0.0109 | -69.1651
-8 | -0.669 | 0.00998 | -0.0096 | -67.0341
-7.5 | -0.6163 | 0.00966 | -0.0084 | -63.7992
-7 | -0.5633 | 0.0094 | -0.0073 | -59.9255
-6.5 | -0.5118 | 0.00881 | -0.0059 | -58.0931
-6 | -0.4589 | 0.00851 | -0.0048 | -53.9248
-5.5 | -0.4056 | 0.00829 | -0.0038 | -48.9264
-5 | -0.3515 | 0.0081 | -0.0029 | -43.3951
-4.5 | -0.2978 | 0.00788 | -0.0019 | -37.7919
-4 | -0.2443 | 0.00762 | -0.001 | -32.0604
-3.5 | -0.1896 | 0.00747 | -0.0002 | -25.3815
-3 | -0.1348 | 0.00733 | 0.0004 | -18.3902
-2.5 | -0.0803 | 0.00716 | 0.0012 | -11.2151
-2 | -0.0249 | 0.00706 | 0.0017 | -3.5269
-1.5 | 0.03 | 0.00695 | 0.0023 | 4.3165
-1 | 0.0857 | 0.00686 | 0.0028 | 12.4927
-0.5 | 0.141 | 0.00681 | 0.0032 | 20.7048
0 | 0.1967 | 0.00675 | 0.0036 | 29.1407
0.5 | 0.2523 | 0.00672 | 0.004 | 37.5446
1 | 0.3081 | 0.0067 | 0.0043 | 45.9851
1.5 | 0.3638 | 0.00668 | 0.0046 | 54.4611
2 | 0.4194 | 0.00671 | 0.0049 | 62.5037
2.5 | 0.4751 | 0.0067 | 0.0051 | 70.9104
3 | 0.5267 | 0.00643 | 0.0061 | 81.9129
3.5 | 0.5544 | 0.00499 | 0.012 | 111.1022
4 | 0.6046 | 0.00495 | 0.0135 | 122.1414
4.5 | 0.6615 | 0.00508 | 0.0135 | 130.2165
5 | 0.7237 | 0.00524 | 0.0122 | 138.1107
5.5 | 0.7836 | 0.00549 | 0.0113 | 142.7322
6 | 0.849 | 0.00566 | 0.0092 | 150
6.5 | 0.9115 | 0.00592 | 0.0076 | 153.9696
7 | 0.9739 | 0.00611 | 0.006 | 159.3944
7.5 | 1.0349 | 0.00639 | 0.0047 | 161.9562
8 | 1.0946 | 0.00668 | 0.0036 | 163.8623
8.5 | 1.1504 | 0.00711 | 0.0033 | 161.8003
9 | 1.2063 | 0.00754 | 0.0029 | 159.9867
9.5 | 1.2661 | 0.00807 | 0.0014 | 156.8897
10 | 1.3243 | 0.00874 | 0.0001 | 151.5217
10.5 | 1.3784 | 0.00983 | -0.0007 | 140.2238
11 | 1.4303 | 0.01114 | -0.0013 | 128.3932
11.5 | 1.4818 | 0.01242 | -0.0019 | 119.3076
12 | 1.5216 | 0.01336 | 0.0003 | 113.8922
12.5 | 1.5516 | 0.01431 | 0.0043 | 108.4277
13 | 1.5814 | 0.01523 | 0.0082 | 103.8345
13.5 | 1.6095 | 0.01621 | 0.0122 | 99.2906
14 | 1.6308 | 0.01727 | 0.0173 | 94.4296
14.5 | 1.6435 | 0.01861 | 0.0229 | 88.3127
15 | 1.6583 | 0.02046 | 0.0265 | 81.0508
15.5 | 1.6692 | 0.02319 | 0.0287 | 71.9793
16 | 1.672 | 0.02752 | 0.029 | 60.7558
16.5 | 1.6685 | 0.03347 | 0.0273 | 49.8506
17 | 1.6532 | 0.04135 | 0.0245 | 39.9807
17.5 | 1.6169 | 0.05198 | 0.0208 | 31.1062
18 | 1.568 | 0.0642 | 0.0166 | 24.4237
18.5 | 1.5189 | 0.07697 | 0.0118 | 19.7337
19 | 1.4749 | 0.08951 | 0.0068 | 16.4775
19.5 | 1.4429 | 0.10066 | 0.0023 | 14.3344
20 | 1.4146 | 0.11163 | -0.0024 | 12.6722

## 77. Re 5M Mach 0.25 (1)
BIGFOIL.COM POLAR EXPORT
NACA34110.5
NACA34110.5 |  |  |  | Cl Max: | 1.382 | at alpha= | 11 | deg
JavaFoil+Calcfoil stall+Eppler ext transition |  |  |  | L/D Max: | 143.896 | at alpha= | 9 | deg
Re: | 5000000 |  |  | Cd Min: | 0.00787 | at alpha= | 3 | deg
Mach: | 0.25 |  |  | Cl=0 at alpha= | -1.5246 | deg
|  |  |  | @ Cl=0.1, Cd= | 0.0093851
|  |  |  | @ Cl=0.4, Cd= | 0.010206
|  |  |  | @ Cl=0.6, Cd= | 0.0079982
alpha (deg) | Cl | Cd | Cm | Cl/Cd
-13.5 | -0.2 | 0.1014 | 0.004 | -1.976
-13 | -0.25 | 0.09719 | 0.004 | -2.573
-12.5 | -0.293 | 0.09242 | 0.004 | -3.167
-12 | -0.33 | 0.08713 | 0.004 | -3.791
-11.5 | -0.364 | 0.08214 | 0.004 | -4.427
-11 | -0.392 | 0.07709 | 0.004 | -5.09
-10.5 | -0.416 | 0.07223 | 0.004 | -5.765
-10 | -0.435 | 0.06779 | 0.004 | -6.42
-9.5 | -0.448 | 0.06382 | 0.004 | -7.028
-9 | -0.456 | 0.05957 | 0.004 | -7.657
-8.5 | -0.458 | 0.05555 | 0.004 | -8.241
-8 | -0.454 | 0.0517 | 0.004 | -8.772
-7.5 | -0.443 | 0.04834 | 0.004 | -9.17
-7 | -0.427 | 0.04523 | 0.005 | -9.447
-6.5 | -0.406 | 0.04253 | 0.005 | -9.548
-6 | -0.379 | 0.0397 | 0.005 | -9.548
-5.5 | -0.348 | 0.03718 | 0.005 | -9.352
-5 | -0.313 | 0.03456 | 0.005 | -9.057
-4.5 | -0.276 | 0.03152 | 0.005 | -8.751
-4 | -0.285 | 0.01059 | 0.008 | -26.925
-3.5 | -0.231 | 0.01038 | 0.008 | -22.294
-3 | -0.175 | 0.01014 | 0.008 | -17.268
-2.5 | -0.117 | 0.00999 | 0.008 | -11.732
-2 | -0.058 | 0.0098 | 0.008 | -5.902
-1.5 | 0.003 | 0.0096 | 0.008 | 0.263
-1 | 0.064 | 0.00945 | 0.008 | 6.726
-0.5 | 0.125 | 0.00934 | 0.007 | 13.391
0 | 0.187 | 0.00929 | 0.007 | 20.117
0.5 | 0.249 | 0.01048 | 0.007 | 23.721
1 | 0.31 | 0.01039 | 0.007 | 29.835
1.5 | 0.371 | 0.01023 | 0.007 | 36.286
2 | 0.432 | 0.01018 | 0.006 | 42.492
2.5 | 0.493 | 0.01017 | 0.006 | 48.521
3 | 0.554 | 0.00787 | 0.006 | 70.464
3.5 | 0.615 | 0.00804 | 0.006 | 76.485
4 | 0.675 | 0.0084 | 0.005 | 80.368
4.5 | 0.736 | 0.00857 | 0.005 | 85.813
5 | 0.796 | 0.00841 | 0.005 | 94.587
5.5 | 0.856 | 0.00852 | 0.004 | 100.435
6 | 0.915 | 0.00881 | 0.004 | 103.871
6.5 | 0.974 | 0.00907 | 0.004 | 107.382
7 | 1.033 | 0.00882 | 0.003 | 117.05
7.5 | 1.091 | 0.00872 | 0.003 | 125.082
8 | 1.148 | 0.00872 | 0.003 | 131.601
8.5 | 1.202 | 0.00886 | 0.002 | 135.727
9 | 1.252 | 0.0087 | 0.002 | 143.896
9.5 | 1.297 | 0.00998 | 0.002 | 130.017
10 | 1.335 | 0.01077 | 0.001 | 124.013
10.5 | 1.366 | 0.01194 | 0.001 | 114.344
11 | 1.382 | 0.0142 | 0.001 | 97.32
11.5 | 1.355 | 0.02394 | 0 | 56.589
12 | 1.359 | 0.0282 | 0 | 48.203
12.5 | 1.36 | 0.03245 | -0.001 | 41.905
13 | 1.354 | 0.03681 | -0.001 | 36.779
13.5 | 1.341 | 0.04161 | -0.001 | 32.235
14 | 1.321 | 0.04661 | -0.002 | 28.342
14.5 | 1.29 | 0.05182 | -0.002 | 24.902
15 | 1.249 | 0.05746 | -0.002 | 21.732
15.5 | 1.198 | 0.06367 | -0.003 | 18.818
16 | 1.139 | 0.07032 | -0.003 | 16.205

## 78. Re 5M Mach 0.25 (2)
BIGFOIL.COM POLAR EXPORT
NACA34110.5
NACA34110.5 |  |  |  | Cl Max: | 1.6355 | at alpha= | 14.5 | deg
XFOIL ncrit=9 |  |  |  | L/D Max: | 164.703 | at alpha= | 8 | deg
Re: | 5000000 |  |  | Cd Min: | 0.1545 | at alpha= | -13.5 | deg
Mach: | 0.25 |  |  | Cl=0 at alpha= | -1.7842 | deg
|  |  |  | @ Cl=0.1, Cd= | 0.0069076
|  |  |  | @ Cl=0.4, Cd= | 0.00675
|  |  |  | @ Cl=0.6, Cd= | 0.00507
alpha (deg) | Cl | Cd | Cm | Cl/Cd
-13.5 | -0.5074 | 0.1545 | 0.0243 | -3.2841
-13 | -0.4962 | 0.14715 | 0.0215 | -3.3721
-12.5 | -0.489 | 0.13863 | 0.0184 | -3.5274
-12 | -0.4831 | 0.12855 | 0.0139 | -3.7581
-10.5 | -0.3644 | 0.10241 | -0.0189 | -3.5582
-10 | -0.3888 | 0.08957 | -0.0241 | -4.3407
-8.5 | -0.7474 | 0.01425 | -0.0179 | -52.4491
-8 | -0.6966 | 0.01235 | -0.0155 | -56.4049
-7.5 | -0.642 | 0.01132 | -0.0135 | -56.7138
-7 | -0.5866 | 0.01056 | -0.0117 | -55.5492
-6.5 | -0.5305 | 0.00998 | -0.0101 | -53.1563
-6 | -0.4757 | 0.00922 | -0.0083 | -51.5944
-5.5 | -0.4201 | 0.00874 | -0.0067 | -48.0664
-5 | -0.3638 | 0.00844 | -0.0053 | -43.1043
-4.5 | -0.3073 | 0.00817 | -0.004 | -37.6132
-4 | -0.2515 | 0.00785 | -0.0027 | -32.0382
-3.5 | -0.1952 | 0.00762 | -0.0015 | -25.6168
-3 | -0.1382 | 0.00745 | -0.0006 | -18.5503
-2.5 | -0.0817 | 0.00725 | 0.0004 | -11.269
-2 | -0.0246 | 0.00712 | 0.0012 | -3.4551
-1.5 | 0.0324 | 0.007 | 0.0019 | 4.6286
-1 | 0.0899 | 0.00692 | 0.0025 | 12.9913
-0.5 | 0.147 | 0.00685 | 0.0032 | 21.4599
0 | 0.2046 | 0.00679 | 0.0036 | 30.1325
0.5 | 0.262 | 0.00678 | 0.0041 | 38.6431
1 | 0.3198 | 0.00674 | 0.0045 | 47.4481
1.5 | 0.3771 | 0.00675 | 0.0049 | 55.8667
2 | 0.4349 | 0.00675 | 0.0053 | 64.4296
2.5 | 0.4922 | 0.00677 | 0.0056 | 72.7031
3 | 0.5489 | 0.00674 | 0.0061 | 81.4392
3.5 | 0.5747 | 0.00508 | 0.0127 | 113.1299
4 | 0.6255 | 0.00506 | 0.0146 | 123.6166
4.5 | 0.685 | 0.00516 | 0.0146 | 132.7519
5 | 0.7492 | 0.00537 | 0.0135 | 139.5158
5.5 | 0.8116 | 0.00558 | 0.0128 | 145.448
6 | 0.8799 | 0.00582 | 0.0107 | 151.1856
6.5 | 0.9458 | 0.00604 | 0.0092 | 156.5894
7 | 1.0108 | 0.00633 | 0.0079 | 159.684
7.5 | 1.0754 | 0.00657 | 0.0067 | 163.6834
8 | 1.1381 | 0.00691 | 0.0058 | 164.7033
8.5 | 1.1971 | 0.00736 | 0.0057 | 162.6495
9 | 1.2562 | 0.00787 | 0.0056 | 159.6188
9.5 | 1.3192 | 0.0085 | 0.0045 | 155.2
10 | 1.3799 | 0.00936 | 0.0037 | 147.4252
10.5 | 1.4352 | 0.01075 | 0.0034 | 133.507
11 | 1.4877 | 0.01242 | 0.0034 | 119.7826
11.5 | 1.5338 | 0.0137 | 0.0051 | 111.9562
12 | 1.5623 | 0.01478 | 0.0103 | 105.7037
12.5 | 1.5878 | 0.01593 | 0.0158 | 99.6736
13 | 1.6058 | 0.01711 | 0.0224 | 93.8515
13.5 | 1.6172 | 0.01858 | 0.029 | 87.0398
14 | 1.6278 | 0.02101 | 0.033 | 77.4774
14.5 | 1.6355 | 0.02467 | 0.0346 | 66.2951
15 | 1.6319 | 0.03066 | 0.0334 | 53.2257
15.5 | 1.611 | 0.03947 | 0.0301 | 40.8158
16 | 1.5682 | 0.05082 | 0.0261 | 30.8579
16.5 | 1.5153 | 0.06316 | 0.0218 | 23.9915
17 | 1.4657 | 0.07548 | 0.0172 | 19.4184
17.5 | 1.4261 | 0.08716 | 0.0125 | 16.3619
18 | 1.3907 | 0.09871 | 0.0077 | 14.0887
18.5 | 1.3674 | 0.10888 | 0.0034 | 12.5588
19 | 1.3456 | 0.11901 | -0.0011 | 11.3066
19.5 | 1.3264 | 0.12908 | -0.0059 | 10.2758

## 79. Re 5M Mach 0.50 (1)
BIGFOIL.COM POLAR EXPORT
NACA34110.5
NACA34110.5 |  |  |  | Cl Max: | 1.327 | at alpha= | 9.5 | deg
JavaFoil+Calcfoil stall+Eppler ext transition |  |  |  | L/D Max: | 124.601 | at alpha= | 6.5 | deg
Re: | 5000000 |  |  | Cd Min: | 0.00775 | at alpha= | 3.5 | deg
Mach: | 0.5 |  |  | Cl=0 at alpha= | -1.5224 | deg
|  |  |  | @ Cl=0.1, Cd= | 0.01013
|  |  |  | @ Cl=0.4, Cd= | 0.0098459
|  |  |  | @ Cl=0.6, Cd= | 0.0087047
alpha (deg) | Cl | Cd | Cm | Cl/Cd
-20 | -0.976 | 0.14366 | 0.004 | -6.797
-19.5 | -0.952 | 0.13606 | 0.004 | -6.994
-19 | -0.924 | 0.14557 | 0.004 | -6.35
-18.5 | -0.899 | 0.1337 | 0.004 | -6.727
-18 | -0.874 | 0.12481 | 0.004 | -7.005
-17.5 | -0.849 | 0.1174 | 0.005 | -7.232
-17 | -0.822 | 0.12873 | 0.005 | -6.382
-16.5 | -0.796 | 0.11523 | 0.005 | -6.908
-16 | -0.771 | 0.10702 | 0.005 | -7.201
-15.5 | -0.745 | 0.10005 | 0.005 | -7.448
-15 | -0.718 | 0.10835 | 0.005 | -6.626
-14.5 | -0.692 | 0.09721 | 0.005 | -7.12
-14 | -0.666 | 0.09033 | 0.005 | -7.377
-13.5 | -0.641 | 0.08378 | 0.005 | -7.65
-13 | -0.613 | 0.08813 | 0.005 | -6.96
-12.5 | -0.587 | 0.08087 | 0.005 | -7.262
-12 | -0.562 | 0.07435 | 0.005 | -7.553
-11.5 | -0.535 | 0.07546 | 0.005 | -7.084
-11 | -0.508 | 0.07118 | 0.005 | -7.137
-10.5 | -0.482 | 0.0654 | 0.005 | -7.369
-10 | -0.455 | 0.06537 | 0.005 | -6.959
-9.5 | -0.428 | 0.06163 | 0.005 | -6.951
-9 | -0.402 | 0.05697 | 0.005 | -7.056
-8.5 | -0.375 | 0.05656 | 0.005 | -6.634
-8 | -0.348 | 0.05275 | 0.005 | -6.606
-7.5 | -0.322 | 0.04911 | 0.005 | -6.557
-7 | -0.295 | 0.04852 | 0.005 | -6.081
-6.5 | -0.268 | 0.04573 | 0.005 | -5.866
-6 | -0.241 | 0.04468 | 0.005 | -5.403
-5.5 | -0.215 | 0.04179 | 0.005 | -5.137
-5 | -0.188 | 0.04073 | 0.004 | -4.609
-4.5 | -0.161 | 0.03912 | 0.004 | -4.111
-4 | -0.221 | 0.03625 | 0.005 | -6.098
-3.5 | -0.193 | 0.03331 | 0.005 | -5.792
-3 | -0.152 | 0.03059 | 0.005 | -4.969
-2.5 | -0.127 | 0.01083 | 0.009 | -11.76
-2 | -0.064 | 0.01055 | 0.009 | -6.025
-1.5 | 0.003 | 0.01035 | 0.009 | 0.27
-1 | 0.071 | 0.01022 | 0.008 | 6.911
-0.5 | 0.139 | 0.01001 | 0.008 | 13.921
0 | 0.208 | 0.00988 | 0.008 | 21.09
0.5 | 0.278 | 0.0099 | 0.008 | 28.019
1 | 0.346 | 0.00983 | 0.008 | 35.195
1.5 | 0.414 | 0.00985 | 0.007 | 42.041
2 | 0.482 | 0.0105 | 0.007 | 45.942
2.5 | 0.55 | 0.01044 | 0.007 | 52.673
3 | 0.618 | 0.00808 | 0.006 | 76.457
3.5 | 0.685 | 0.00775 | 0.006 | 88.393
4 | 0.752 | 0.00804 | 0.006 | 93.502
4.5 | 0.818 | 0.00854 | 0.006 | 95.801
5 | 0.884 | 0.00837 | 0.005 | 105.602
5.5 | 0.949 | 0.00858 | 0.005 | 110.665
6 | 1.014 | 0.0086 | 0.005 | 117.876
6.5 | 1.077 | 0.00864 | 0.004 | 124.601
7 | 1.138 | 0.00945 | 0.004 | 120.39
7.5 | 1.197 | 0.01009 | 0.003 | 118.597
8 | 1.251 | 0.01089 | 0.003 | 114.79
8.5 | 1.294 | 0.01206 | 0.003 | 107.285
9 | 1.319 | 0.01401 | 0.002 | 94.174
9.5 | 1.327 | 0.01733 | 0.002 | 76.574
10 | 1.305 | 0.02343 | 0.001 | 55.691
10.5 | 1.227 | 0.04095 | 0.001 | 29.959
11 | 1.096 | 0.04939 | 0 | 22.183
11.5 | 0.768 | 0.05702 | 0 | 13.474
12 | 0.792 | 0.06466 | 0 | 12.254
12.5 | 0.821 | 0.06704 | -0.001 | 12.242
13 | 0.846 | 0.0743 | -0.001 | 11.381
13.5 | 0.869 | 0.08334 | -0.001 | 10.427
14 | 0.894 | 0.09139 | -0.002 | 9.78
14.5 | 0.923 | 0.09035 | -0.002 | 10.213

## 80. Re 5M Mach 0.50 (2)
BIGFOIL.COM POLAR EXPORT
NACA34110.5
NACA34110.5 |  |  |  | Cl Max: | 1.6236 | at alpha= | 10.5 | deg
XFOIL ncrit=9 |  |  |  | L/D Max: | 165.28 | at alpha= | 7.5 | deg
Re: | 5000000 |  |  | Cd Min: | 0.23283 | at alpha= | -20 | deg
Mach: | 0.5 |  |  | Cl=0 at alpha= | -1.8447 | deg
|  |  |  | @ Cl=0.1, Cd= | 0.0072046
|  |  |  | @ Cl=0.4, Cd= | 0.0069822
|  |  |  | @ Cl=0.6, Cd= | 0.0071059
alpha (deg) | Cl | Cd | Cm | Cl/Cd
-20 | -0.5925 | 0.23283 | 0.0738 | -2.5448
-19.5 | -0.5755 | 0.22607 | 0.0697 | -2.5457
-19 | -0.5584 | 0.21918 | 0.0655 | -2.5477
-18.5 | -0.5414 | 0.21178 | 0.0613 | -2.5564
-18 | -0.525 | 0.2041 | 0.057 | -2.5723
-17.5 | -0.5082 | 0.1969 | 0.0527 | -2.581
-17 | -0.4909 | 0.19004 | 0.0485 | -2.5831
-16.5 | -0.4739 | 0.18315 | 0.0442 | -2.5875
-16 | -0.5943 | 0.20193 | 0.0441 | -2.9431
-15.5 | -0.5743 | 0.19431 | 0.0404 | -2.9556
-15 | -0.5554 | 0.18627 | 0.0367 | -2.9817
-14.5 | -0.5363 | 0.17897 | 0.0332 | -2.9966
-14 | -0.5151 | 0.17206 | 0.0301 | -2.9937
-13.5 | -0.4988 | 0.1644 | 0.0268 | -3.0341
-13 | -0.4809 | 0.15718 | 0.0238 | -3.0595
-12.5 | -0.4137 | 0.14265 | 0.0031 | -2.9001
-12 | -0.3829 | 0.13371 | -0.0054 | -2.8637
-11.5 | -0.3694 | 0.12616 | -0.0085 | -2.928
-11 | -0.3556 | 0.11898 | -0.0115 | -2.9887
-10.5 | -0.3363 | 0.11334 | -0.014 | -2.9672
-10 | -0.3279 | 0.10504 | -0.0176 | -3.1217
-9.5 | -0.3191 | 0.09733 | -0.0209 | -3.2785
-9 | -0.303 | 0.0916 | -0.0234 | -3.3079
-8.5 | -0.297 | 0.0842 | -0.0266 | -3.5273
-8 | -0.2912 | 0.07732 | -0.0297 | -3.7662
-7.5 | -0.2951 | 0.06978 | -0.0337 | -4.229
-7 | -0.3197 | 0.06257 | -0.0359 | -5.1095
-6.5 | -0.3291 | 0.05596 | -0.0353 | -5.881
-6 | -0.3255 | 0.04897 | -0.034 | -6.6469
-5.5 | -0.3095 | 0.04257 | -0.0317 | -7.2704
-5 | -0.2821 | 0.03699 | -0.0285 | -7.6264
-4.5 | -0.2538 | 0.03056 | -0.024 | -8.305
-4 | -0.2329 | 0.02194 | -0.0169 | -10.6153
-3.5 | -0.2134 | 0.00991 | -0.0102 | -21.5338
-3 | -0.1499 | 0.00845 | -0.0072 | -17.7396
-2.5 | -0.0853 | 0.00793 | -0.0046 | -10.7566
-2 | -0.02 | 0.0076 | -0.0024 | -2.6316
-1.5 | 0.0444 | 0.00734 | -0.0003 | 6.049
-1 | 0.1101 | 0.00718 | 0.0012 | 15.3343
-0.5 | 0.1756 | 0.00711 | 0.0026 | 24.6976
0 | 0.2415 | 0.00701 | 0.0037 | 34.4508
0.5 | 0.3071 | 0.007 | 0.0047 | 43.8714
1 | 0.3732 | 0.00697 | 0.0056 | 53.5438
1.5 | 0.439 | 0.007 | 0.0065 | 62.7143
2 | 0.5054 | 0.00703 | 0.0073 | 71.8919
2.5 | 0.5714 | 0.00708 | 0.0082 | 80.7062
3 | 0.6376 | 0.00714 | 0.0091 | 89.2997
3.5 | 0.67 | 0.00563 | 0.0163 | 119.0053
4 | 0.7225 | 0.00551 | 0.0204 | 131.1252
4.5 | 0.7912 | 0.00564 | 0.0212 | 140.2837
5 | 0.8675 | 0.00593 | 0.0206 | 146.2901
5.5 | 0.9436 | 0.00621 | 0.0203 | 151.9485
6 | 1.026 | 0.00657 | 0.0188 | 156.1644
6.5 | 1.1071 | 0.00687 | 0.0181 | 161.1499
7 | 1.187 | 0.0073 | 0.0178 | 162.6027
7.5 | 1.2677 | 0.00767 | 0.0179 | 165.2803
8 | 1.3464 | 0.00815 | 0.0186 | 165.2025
8.5 | 1.4187 | 0.00876 | 0.0209 | 161.9521
9 | 1.4998 | 0.00965 | 0.0216 | 155.4197
10.5 | 1.6236 | 0.01631 | 0.0375 | 99.5463
11 | 1.6095 | 0.01921 | 0.0476 | 83.7845
11.5 | 1.5936 | 0.02544 | 0.0492 | 62.6415
12.5 | 1.4687 | 0.04984 | 0.0399 | 29.4683
13 | 1.3977 | 0.06226 | 0.0351 | 22.4494
13.5 | 1.34 | 0.07408 | 0.0301 | 18.0886
14.5 | 1.2703 | 0.09548 | 0.0208 | 13.3044
15 | 1.2436 | 0.10595 | 0.0161 | 11.7376
15.5 | 1.2263 | 0.11569 | 0.0117 | 10.5999

## 81. Re 6M Mach 0.00 (1)
BIGFOIL.COM POLAR EXPORT
NACA34110.5
NACA34110.5 |  |  |  | Cl Max: | 1.406 | at alpha= | 13.5 | deg
JavaFoil+Calcfoil stall+Eppler ext transition |  |  |  | L/D Max: | 144.751 | at alpha= | 9.5 | deg
Re: | 6000000 |  |  | Cd Min: | 0.00755 | at alpha= | 3 | deg
Mach: | 0 |  |  | Cl=0 at alpha= | -1.5172 | deg
|  |  |  | @ Cl=0.1, Cd= | 0.0099973
|  |  |  | @ Cl=0.4, Cd= | 0.0097361
|  |  |  | @ Cl=0.6, Cd= | 0.0078941
alpha (deg) | Cl | Cd | Cm | Cl/Cd
-16.5 | -0.465 | 0.12782 | 0.004 | -3.638
-16 | -0.478 | 0.12206 | 0.004 | -3.917
-15.5 | -0.491 | 0.11542 | 0.004 | -4.253
-15 | -0.503 | 0.10957 | 0.004 | -4.592
-14.5 | -0.515 | 0.10379 | 0.004 | -4.958
-14 | -0.525 | 0.09889 | 0.004 | -5.31
-13.5 | -0.534 | 0.09382 | 0.004 | -5.697
-13 | -0.543 | 0.08878 | 0.004 | -6.11
-12.5 | -0.549 | 0.08355 | 0.004 | -6.571
-12 | -0.554 | 0.07887 | 0.004 | -7.018
-11.5 | -0.556 | 0.0742 | 0.004 | -7.493
-11 | -0.556 | 0.0698 | 0.004 | -7.965
-10.5 | -0.553 | 0.0657 | 0.004 | -8.419
-10 | -0.547 | 0.06186 | 0.004 | -8.851
-9.5 | -0.539 | 0.05811 | 0.004 | -9.27
-9 | -0.527 | 0.05453 | 0.005 | -9.661
-8.5 | -0.511 | 0.05127 | 0.005 | -9.977
-8 | -0.493 | 0.04807 | 0.005 | -10.251
-7.5 | -0.471 | 0.04503 | 0.005 | -10.453
-7 | -0.445 | 0.04242 | 0.005 | -10.497
-6.5 | -0.417 | 0.03965 | 0.005 | -10.515
-6 | -0.385 | 0.03691 | 0.005 | -10.429
-5.5 | -0.351 | 0.03388 | 0.005 | -10.358
-5 | -0.381 | 0.01104 | 0.008 | -34.503
-4.5 | -0.331 | 0.01082 | 0.008 | -30.621
-4 | -0.28 | 0.01063 | 0.008 | -26.305
-3.5 | -0.226 | 0.00988 | 0.008 | -22.872
-3 | -0.171 | 0.01015 | 0.008 | -16.819
-2.5 | -0.114 | 0.00999 | 0.008 | -11.406
-2 | -0.056 | 0.00985 | 0.008 | -5.704
-1.5 | 0.002 | 0.00966 | 0.007 | 0.254
-1 | 0.062 | 0.00954 | 0.007 | 6.464
-0.5 | 0.121 | 0.01025 | 0.007 | 11.828
0 | 0.181 | 0.01006 | 0.007 | 18.005
0.5 | 0.241 | 0.01002 | 0.007 | 24.033
1 | 0.3 | 0.00993 | 0.007 | 30.239
1.5 | 0.36 | 0.00977 | 0.006 | 36.814
2 | 0.419 | 0.00972 | 0.006 | 43.117
2.5 | 0.478 | 0.00968 | 0.006 | 49.373
3 | 0.537 | 0.00755 | 0.006 | 71.163
3.5 | 0.596 | 0.00789 | 0.005 | 75.517
4 | 0.655 | 0.00795 | 0.005 | 82.39
4.5 | 0.713 | 0.00846 | 0.005 | 84.296
5 | 0.772 | 0.00857 | 0.005 | 90.028
5.5 | 0.83 | 0.00871 | 0.004 | 95.282
6 | 0.888 | 0.00886 | 0.004 | 100.226
6.5 | 0.945 | 0.01017 | 0.004 | 92.958
7 | 1.002 | 0.00873 | 0.003 | 114.786
7.5 | 1.059 | 0.00898 | 0.003 | 117.908
8 | 1.115 | 0.00886 | 0.003 | 125.864
8.5 | 1.169 | 0.00887 | 0.002 | 131.741
9 | 1.22 | 0.00893 | 0.002 | 136.611
9.5 | 1.267 | 0.00876 | 0.002 | 144.751
10 | 1.311 | 0.00972 | 0.001 | 134.824
10.5 | 1.349 | 0.0105 | 0.001 | 128.463
11 | 1.379 | 0.01176 | 0.001 | 117.262
11.5 | 1.373 | 0.01717 | 0 | 79.978
12 | 1.384 | 0.02069 | 0 | 66.9
12.5 | 1.395 | 0.02404 | -0.001 | 58.002
13 | 1.402 | 0.0276 | -0.001 | 50.8
13.5 | 1.406 | 0.0313 | -0.001 | 44.928
14 | 1.406 | 0.03525 | -0.002 | 39.889
14.5 | 1.4 | 0.03941 | -0.002 | 35.535
15 | 1.389 | 0.04388 | -0.002 | 31.641
15.5 | 1.373 | 0.04846 | -0.003 | 28.327
16 | 1.352 | 0.05343 | -0.003 | 25.313
16.5 | 1.328 | 0.05859 | -0.004 | 22.671
17 | 1.301 | 0.06414 | -0.004 | 20.277
17.5 | 1.27 | 0.06983 | -0.004 | 18.185
18 | 1.237 | 0.07565 | -0.005 | 16.35
18.5 | 1.201 | 0.08196 | -0.005 | 14.658

## 82. Re 6M Mach 0.00 (2)
BIGFOIL.COM POLAR EXPORT
NACA34110.5
NACA34110.5 |  |  |  | Cl Max: | 1.7084 | at alpha= | 16.5 | deg
XFOIL ncrit=9 |  |  |  | L/D Max: | 168.828 | at alpha= | 8 | deg
Re: | 6000000 |  |  | Cd Min: | 0.10049 | at alpha= | 20 | deg
Mach: | 0 |  |  | Cl=0 at alpha= | -1.7618 | deg
|  |  |  | @ Cl=0.1, Cd= | 0.0066328
|  |  |  | @ Cl=0.4, Cd= | 0.006486
|  |  |  | @ Cl=0.6, Cd= | 0.0048282
alpha (deg) | Cl | Cd | Cm | Cl/Cd
-14 | -1.2774 | 0.02045 | -0.0188 | -62.4645
-13.5 | -1.2385 | 0.01852 | -0.0163 | -66.8737
-13 | -1.1973 | 0.01694 | -0.0138 | -70.6789
-12.5 | -1.1544 | 0.01561 | -0.0115 | -73.9526
-12 | -1.11 | 0.01456 | -0.0093 | -76.2363
-11.5 | -1.0586 | 0.01364 | -0.0085 | -77.61
-11 | -1.0029 | 0.01271 | -0.0085 | -78.9064
-10.5 | -0.9121 | 0.01151 | -0.0164 | -79.2441
-10 | -0.8694 | 0.01086 | -0.0134 | -80.0552
-9.5 | -0.8214 | 0.01038 | -0.0116 | -79.1329
-9 | -0.7711 | 0.00995 | -0.0102 | -77.4975
-8.5 | -0.7198 | 0.00963 | -0.009 | -74.7456
-8 | -0.6681 | 0.00928 | -0.0079 | -71.9935
-7.5 | -0.6159 | 0.00901 | -0.0068 | -68.3574
-7 | -0.5633 | 0.00878 | -0.0058 | -64.1572
-6.5 | -0.5108 | 0.00848 | -0.0048 | -60.2358
-6 | -0.4589 | 0.00812 | -0.0037 | -56.5148
-5.5 | -0.4058 | 0.00791 | -0.0028 | -51.3021
-5 | -0.352 | 0.00774 | -0.002 | -45.478
-4.5 | -0.2981 | 0.00758 | -0.0012 | -39.3272
-4 | -0.2447 | 0.00733 | -0.0003 | -33.3834
-3.5 | -0.1904 | 0.00719 | 0.0003 | -26.4812
-3 | -0.1356 | 0.00707 | 0.0009 | -19.1796
-2.5 | -0.0812 | 0.00691 | 0.0016 | -11.7511
-2 | -0.0262 | 0.00682 | 0.0021 | -3.8416
-1.5 | 0.0288 | 0.00671 | 0.0026 | 4.2921
-1 | 0.0842 | 0.00665 | 0.0029 | 12.6617
-0.5 | 0.1394 | 0.00659 | 0.0034 | 21.1533
0 | 0.1949 | 0.00653 | 0.0037 | 29.8469
0.5 | 0.2502 | 0.00652 | 0.004 | 38.3742
1 | 0.3059 | 0.00648 | 0.0043 | 47.2068
1.5 | 0.3612 | 0.0065 | 0.0046 | 55.5692
2 | 0.4168 | 0.00648 | 0.0048 | 64.321
2.5 | 0.4721 | 0.0065 | 0.005 | 72.6308
3 | 0.527 | 0.00649 | 0.0053 | 81.2018
3.5 | 0.5568 | 0.00496 | 0.0105 | 112.2581
4 | 0.6027 | 0.00482 | 0.0129 | 125.0415
4.5 | 0.6566 | 0.00487 | 0.0134 | 134.8255
5 | 0.7137 | 0.00503 | 0.0131 | 141.8887
5.5 | 0.7733 | 0.0052 | 0.0123 | 148.7115
6 | 0.8363 | 0.00541 | 0.0105 | 154.5841
6.5 | 0.8995 | 0.00562 | 0.0087 | 160.0534
7 | 0.9607 | 0.00585 | 0.0072 | 164.2222
7.5 | 1.0214 | 0.00608 | 0.0058 | 167.9934
8 | 1.0805 | 0.0064 | 0.0047 | 168.8281
8.5 | 1.1369 | 0.00682 | 0.0041 | 166.7009
9 | 1.189 | 0.00731 | 0.0043 | 162.6539
9.5 | 1.2482 | 0.00781 | 0.0028 | 159.8207
10 | 1.3053 | 0.00853 | 0.0015 | 153.0246
10.5 | 1.3592 | 0.00957 | 0.0006 | 142.0272
11 | 1.411 | 0.01078 | -0.0001 | 130.8905
11.5 | 1.4633 | 0.01184 | -0.0008 | 123.5895
12 | 1.5152 | 0.01281 | -0.0015 | 118.2826
12.5 | 1.5525 | 0.01363 | 0.001 | 113.9032
13 | 1.5838 | 0.01446 | 0.0046 | 109.5297
13.5 | 1.613 | 0.01538 | 0.0083 | 104.8765
14 | 1.6419 | 0.01626 | 0.012 | 100.9779
14.5 | 1.6591 | 0.01737 | 0.0175 | 95.5153
15 | 1.6761 | 0.01863 | 0.022 | 89.9678
15.5 | 1.6893 | 0.02059 | 0.0255 | 82.0447
16 | 1.7003 | 0.02331 | 0.0274 | 72.9429
16.5 | 1.7084 | 0.02705 | 0.0276 | 63.1571
17 | 1.706 | 0.03268 | 0.0263 | 52.2032
17.5 | 1.6862 | 0.04097 | 0.0234 | 41.1569
18 | 1.6531 | 0.05111 | 0.0199 | 32.344
18.5 | 1.6061 | 0.06309 | 0.0158 | 25.4573
19 | 1.5499 | 0.07682 | 0.0106 | 20.1757
19.5 | 1.5054 | 0.08946 | 0.0057 | 16.8276
20 | 1.4742 | 0.10049 | 0.0011 | 14.6701

## 83. Re 6M Mach 0.10 (1)
BIGFOIL.COM POLAR EXPORT
NACA34110.5
NACA34110.5 |  |  |  | Cl Max: | 1.399 | at alpha= | 13.5 | deg
JavaFoil+Calcfoil stall+Eppler ext transition |  |  |  | L/D Max: | 143.475 | at alpha= | 9.5 | deg
Re: | 6000000 |  |  | Cd Min: | 0.00756 | at alpha= | 3 | deg
Mach: | 0.1 |  |  | Cl=0 at alpha= | -1.5172 | deg
|  |  |  | @ Cl=0.1, Cd= | 0.010009
|  |  |  | @ Cl=0.4, Cd= | 0.0097515
|  |  |  | @ Cl=0.6, Cd= | 0.007902
alpha (deg) | Cl | Cd | Cm | Cl/Cd
-16 | -0.434 | 0.12415 | 0.004 | -3.495
-15.5 | -0.449 | 0.11785 | 0.004 | -3.81
-15 | -0.464 | 0.11166 | 0.004 | -4.154
-14.5 | -0.478 | 0.10537 | 0.004 | -4.537
-14 | -0.491 | 0.10046 | 0.004 | -4.891
-13.5 | -0.504 | 0.09526 | 0.004 | -5.287
-13 | -0.515 | 0.09028 | 0.004 | -5.699
-12.5 | -0.524 | 0.08471 | 0.004 | -6.184
-12 | -0.531 | 0.0801 | 0.004 | -6.632
-11.5 | -0.537 | 0.07524 | 0.004 | -7.131
-11 | -0.539 | 0.0708 | 0.004 | -7.615
-10.5 | -0.539 | 0.06663 | 0.004 | -8.089
-10 | -0.536 | 0.06262 | 0.004 | -8.558
-9.5 | -0.529 | 0.05876 | 0.004 | -9.009
-9 | -0.519 | 0.05509 | 0.005 | -9.43
-8.5 | -0.506 | 0.05171 | 0.005 | -9.784
-8 | -0.489 | 0.04847 | 0.005 | -10.083
-7.5 | -0.468 | 0.0455 | 0.005 | -10.284
-7 | -0.444 | 0.04274 | 0.005 | -10.377
-6.5 | -0.416 | 0.03998 | 0.005 | -10.402
-6 | -0.384 | 0.03737 | 0.005 | -10.288
-5.5 | -0.351 | 0.03439 | 0.005 | -10.193
-5 | -0.382 | 0.01026 | 0.008 | -37.191
-4.5 | -0.332 | 0.01087 | 0.008 | -30.583
-4 | -0.281 | 0.01065 | 0.008 | -26.348
-3.5 | -0.227 | 0.00989 | 0.008 | -22.934
-3 | -0.171 | 0.01015 | 0.008 | -16.879
-2.5 | -0.114 | 0.01003 | 0.008 | -11.412
-2 | -0.056 | 0.00988 | 0.008 | -5.708
-1.5 | 0.002 | 0.00974 | 0.007 | 0.253
-1 | 0.062 | 0.00961 | 0.007 | 6.448
-0.5 | 0.122 | 0.01024 | 0.007 | 11.896
0 | 0.182 | 0.01015 | 0.007 | 17.931
0.5 | 0.242 | 0.01005 | 0.007 | 24.099
1 | 0.302 | 0.00994 | 0.007 | 30.369
1.5 | 0.361 | 0.00981 | 0.006 | 36.856
2 | 0.421 | 0.00972 | 0.006 | 43.307
2.5 | 0.48 | 0.00973 | 0.006 | 49.364
3 | 0.54 | 0.00756 | 0.006 | 71.388
3.5 | 0.599 | 0.0079 | 0.005 | 75.764
4 | 0.658 | 0.00802 | 0.005 | 81.981
4.5 | 0.717 | 0.00848 | 0.005 | 84.506
5 | 0.775 | 0.00863 | 0.005 | 89.846
5.5 | 0.834 | 0.00874 | 0.004 | 95.431
6 | 0.892 | 0.00895 | 0.004 | 99.607
6.5 | 0.95 | 0.01023 | 0.004 | 92.809
7 | 1.007 | 0.00881 | 0.003 | 114.357
7.5 | 1.064 | 0.00909 | 0.003 | 117.034
8 | 1.12 | 0.00895 | 0.003 | 125.14
8.5 | 1.174 | 0.00897 | 0.002 | 130.948
9 | 1.225 | 0.00905 | 0.002 | 135.397
9.5 | 1.272 | 0.00887 | 0.002 | 143.475
10 | 1.315 | 0.00985 | 0.001 | 133.53
10.5 | 1.352 | 0.01068 | 0.001 | 126.634
11 | 1.38 | 0.01206 | 0.001 | 114.422
11.5 | 1.37 | 0.01818 | 0 | 75.396
12 | 1.382 | 0.02155 | 0 | 64.136
12.5 | 1.391 | 0.02499 | -0.001 | 55.683
13 | 1.397 | 0.02869 | -0.001 | 48.685
13.5 | 1.399 | 0.03248 | -0.001 | 43.085
14 | 1.397 | 0.03658 | -0.002 | 38.198
14.5 | 1.388 | 0.04095 | -0.002 | 33.899
15 | 1.373 | 0.0455 | -0.002 | 30.182
15.5 | 1.354 | 0.05034 | -0.003 | 26.888
16 | 1.33 | 0.05538 | -0.003 | 24.007
16.5 | 1.301 | 0.0607 | -0.004 | 21.436
17 | 1.269 | 0.06646 | -0.004 | 19.093
17.5 | 1.233 | 0.07241 | -0.004 | 17.034
18 | 1.196 | 0.07848 | -0.005 | 15.233
18.5 | 1.155 | 0.08504 | -0.005 | 13.584

## 84. Re 6M Mach 0.10 (2)
BIGFOIL.COM POLAR EXPORT
NACA34110.5
NACA34110.5 |  |  |  | Cl Max: | 1.6994 | at alpha= | 16.5 | deg
XFOIL ncrit=9 |  |  |  | L/D Max: | 169.253 | at alpha= | 8 | deg
Re: | 6000000 |  |  | Cd Min: | 0.10731 | at alpha= | 20 | deg
Mach: | 0.1 |  |  | Cl=0 at alpha= | -1.764 | deg
|  |  |  | @ Cl=0.1, Cd= | 0.006641
|  |  |  | @ Cl=0.4, Cd= | 0.006497
|  |  |  | @ Cl=0.6, Cd= | 0.0048512
alpha (deg) | Cl | Cd | Cm | Cl/Cd
-12.5 | -1.1557 | 0.01831 | -0.0152 | -63.1185
-12 | -1.1151 | 0.01628 | -0.0124 | -68.4951
-11.5 | -1.0671 | 0.01483 | -0.0107 | -71.9555
-11 | -1.0115 | 0.01358 | -0.0105 | -74.4845
-10.5 | -0.9189 | 0.01238 | -0.0183 | -74.2246
-10 | -0.8758 | 0.01166 | -0.0152 | -75.1115
-9.5 | -0.8285 | 0.01076 | -0.013 | -76.9981
-9 | -0.7777 | 0.01024 | -0.0115 | -75.9473
-8.5 | -0.7258 | 0.00985 | -0.0101 | -73.6853
-8 | -0.6735 | 0.00946 | -0.0088 | -71.1945
-7.5 | -0.6206 | 0.00915 | -0.0077 | -67.8251
-7 | -0.5676 | 0.0089 | -0.0066 | -63.7753
-6.5 | -0.5141 | 0.00864 | -0.0055 | -59.5023
-6 | -0.4619 | 0.00821 | -0.0042 | -56.2607
-5.5 | -0.4085 | 0.00797 | -0.0032 | -51.2547
-5 | -0.3543 | 0.00778 | -0.0024 | -45.5398
-4.5 | -0.2999 | 0.00761 | -0.0015 | -39.4087
-4 | -0.246 | 0.00737 | -0.0006 | -33.3786
-3.5 | -0.1915 | 0.00721 | 0.0001 | -26.5603
-3 | -0.1363 | 0.00709 | 0.0007 | -19.2243
-2.5 | -0.0815 | 0.00692 | 0.0014 | -11.7775
-2 | -0.0262 | 0.00683 | 0.002 | -3.836
-1.5 | 0.0293 | 0.00672 | 0.0025 | 4.3601
-1 | 0.0849 | 0.00666 | 0.0029 | 12.7477
-0.5 | 0.1405 | 0.00659 | 0.0034 | 21.3202
0 | 0.1963 | 0.00654 | 0.0037 | 30.0153
0.5 | 0.252 | 0.00653 | 0.0041 | 38.5911
1 | 0.308 | 0.00649 | 0.0043 | 47.4576
1.5 | 0.3636 | 0.00651 | 0.0047 | 55.8525
2 | 0.4196 | 0.00649 | 0.0049 | 64.6533
2.5 | 0.4752 | 0.00652 | 0.0051 | 72.8834
3.5 | 0.5605 | 0.00498 | 0.0106 | 112.5502
4 | 0.6065 | 0.00483 | 0.013 | 125.5694
4.5 | 0.6608 | 0.00488 | 0.0136 | 135.4098
5 | 0.7182 | 0.00505 | 0.0134 | 142.2178
5.5 | 0.7786 | 0.00522 | 0.0125 | 149.1571
6 | 0.8417 | 0.00544 | 0.0108 | 154.7243
6.5 | 0.9056 | 0.00564 | 0.009 | 160.5674
7 | 0.9672 | 0.00589 | 0.0075 | 164.2105
7.5 | 1.0286 | 0.00611 | 0.0062 | 168.347
8 | 1.0883 | 0.00643 | 0.0051 | 169.2535
8.5 | 1.1451 | 0.00687 | 0.0045 | 166.6812
9 | 1.1978 | 0.00737 | 0.0047 | 162.5237
9.5 | 1.2576 | 0.00787 | 0.0033 | 159.7967
10 | 1.3153 | 0.00861 | 0.0021 | 152.7642
10.5 | 1.3694 | 0.00971 | 0.0013 | 141.0299
11 | 1.4216 | 0.01095 | 0.0007 | 129.8265
11.5 | 1.4741 | 0.01207 | 0.0001 | 122.1292
12 | 1.5268 | 0.01303 | -0.0006 | 117.1757
12.5 | 1.5609 | 0.01387 | 0.0028 | 112.5379
13 | 1.5918 | 0.01473 | 0.0066 | 108.0652
13.5 | 1.6202 | 0.0157 | 0.0106 | 103.1975
14 | 1.647 | 0.0167 | 0.0147 | 98.6228
14.5 | 1.6599 | 0.01784 | 0.0209 | 93.0437
15 | 1.6756 | 0.01943 | 0.0251 | 86.2378
15.5 | 1.6862 | 0.02189 | 0.028 | 77.0306
16 | 1.6966 | 0.02516 | 0.029 | 67.4324
16.5 | 1.6994 | 0.02998 | 0.0283 | 56.6845
17 | 1.6879 | 0.03715 | 0.0259 | 45.4347
17.5 | 1.6552 | 0.04725 | 0.0223 | 35.0307
18 | 1.6118 | 0.05868 | 0.0184 | 27.4676
18.5 | 1.5633 | 0.07103 | 0.014 | 22.009
19 | 1.508 | 0.08493 | 0.0085 | 17.7558
19.5 | 1.4679 | 0.09718 | 0.0035 | 15.105
20 | 1.444 | 0.10731 | -0.0007 | 13.4563

## 85. Re 6M Mach 0.25 (1)
BIGFOIL.COM POLAR EXPORT
NACA34110.5
NACA34110.5 |  |  |  | Cl Max: | 1.376 | at alpha= | 11 | deg
JavaFoil+Calcfoil stall+Eppler ext transition |  |  |  | L/D Max: | 146.538 | at alpha= | 9 | deg
Re: | 6000000 |  |  | Cd Min: | 0.00776 | at alpha= | 3 | deg
Mach: | 0.25 |  |  | Cl=0 at alpha= | -1.5246 | deg
|  |  |  | @ Cl=0.1, Cd= | 0.0094956
|  |  |  | @ Cl=0.4, Cd= | 0.009951
|  |  |  | @ Cl=0.6, Cd= | 0.0080692
alpha (deg) | Cl | Cd | Cm | Cl/Cd
-13.5 | -0.2 | 0.1007 | 0.004 | -1.99
-13 | -0.25 | 0.09564 | 0.004 | -2.616
-12.5 | -0.293 | 0.09094 | 0.004 | -3.219
-12 | -0.33 | 0.08691 | 0.004 | -3.802
-11.5 | -0.364 | 0.08132 | 0.004 | -4.472
-11 | -0.393 | 0.0762 | 0.004 | -5.152
-10.5 | -0.417 | 0.07143 | 0.004 | -5.833
-10 | -0.435 | 0.06695 | 0.004 | -6.504
-9.5 | -0.449 | 0.06289 | 0.004 | -7.135
-9 | -0.456 | 0.05896 | 0.004 | -7.739
-8.5 | -0.458 | 0.05497 | 0.004 | -8.333
-8 | -0.454 | 0.05125 | 0.004 | -8.854
-7.5 | -0.444 | 0.04778 | 0.005 | -9.284
-7 | -0.428 | 0.04484 | 0.005 | -9.537
-6.5 | -0.406 | 0.04204 | 0.005 | -9.668
-6 | -0.379 | 0.03913 | 0.005 | -9.697
-5.5 | -0.348 | 0.03659 | 0.005 | -9.516
-5 | -0.314 | 0.03383 | 0.005 | -9.273
-4.5 | -0.278 | 0.0297 | 0.006 | -9.356
-4 | -0.285 | 0.01086 | 0.008 | -26.254
-3.5 | -0.231 | 0.01012 | 0.008 | -22.854
-3 | -0.175 | 0.0099 | 0.008 | -17.696
-2.5 | -0.117 | 0.00971 | 0.008 | -12.065
-2 | -0.058 | 0.00954 | 0.008 | -6.063
-1.5 | 0.003 | 0.00985 | 0.008 | 0.257
-1 | 0.064 | 0.00923 | 0.008 | 6.89
-0.5 | 0.125 | 0.00968 | 0.007 | 12.927
0 | 0.187 | 0.0103 | 0.007 | 18.149
0.5 | 0.249 | 0.01026 | 0.007 | 24.245
1 | 0.31 | 0.01014 | 0.007 | 30.584
1.5 | 0.371 | 0.00997 | 0.007 | 37.234
2 | 0.432 | 0.00993 | 0.006 | 43.545
2.5 | 0.493 | 0.00996 | 0.006 | 49.527
3 | 0.554 | 0.00776 | 0.006 | 71.467
3.5 | 0.615 | 0.00817 | 0.006 | 75.311
4 | 0.675 | 0.00825 | 0.005 | 81.912
4.5 | 0.736 | 0.00839 | 0.005 | 87.666
5 | 0.796 | 0.00888 | 0.005 | 89.627
5.5 | 0.856 | 0.00904 | 0.004 | 94.622
6 | 0.915 | 0.00866 | 0.004 | 105.705
6.5 | 0.974 | 0.0089 | 0.004 | 109.423
7 | 1.033 | 0.00866 | 0.003 | 119.312
7.5 | 1.091 | 0.009 | 0.003 | 121.144
8 | 1.148 | 0.00897 | 0.003 | 127.982
8.5 | 1.202 | 0.0087 | 0.002 | 138.279
9 | 1.252 | 0.00854 | 0.002 | 146.538
9.5 | 1.298 | 0.00982 | 0.002 | 132.149
10 | 1.336 | 0.01063 | 0.001 | 125.698
10.5 | 1.366 | 0.01187 | 0.001 | 115.046
11 | 1.376 | 0.01493 | 0.001 | 92.158
11.5 | 1.36 | 0.02275 | 0 | 59.768
12 | 1.365 | 0.02673 | 0 | 51.056
12.5 | 1.365 | 0.03086 | -0.001 | 44.222
13 | 1.359 | 0.03511 | -0.001 | 38.692
13.5 | 1.345 | 0.03982 | -0.001 | 33.786
14 | 1.325 | 0.04474 | -0.002 | 29.62
14.5 | 1.294 | 0.04985 | -0.002 | 25.96
15 | 1.252 | 0.05537 | -0.002 | 22.613
15.5 | 1.201 | 0.0615 | -0.003 | 19.532
16 | 1.142 | 0.068 | -0.003 | 16.796

## 86. Re 6M Mach 0.25 (2)
BIGFOIL.COM POLAR EXPORT
NACA34110.5
NACA34110.5 |  |  |  | Cl Max: | 1.6555 | at alpha= | 14.5 | deg
XFOIL ncrit=9 |  |  |  | L/D Max: | 170.724 | at alpha= | 8 | deg
Re: | 6000000 |  |  | Cd Min: | 0.15078 | at alpha= | -13.5 | deg
Mach: | 0.25 |  |  | Cl=0 at alpha= | -1.7747 | deg
|  |  |  | @ Cl=0.1, Cd= | 0.0066946
|  |  |  | @ Cl=0.4, Cd= | 0.0065439
|  |  |  | @ Cl=0.6, Cd= | 0.0050248
alpha (deg) | Cl | Cd | Cm | Cl/Cd
-13.5 | -0.5207 | 0.15078 | 0.0239 | -3.4534
-13 | -0.5074 | 0.14441 | 0.0214 | -3.5136
-12.5 | -0.4814 | 0.13514 | 0.0136 | -3.5622
-12 | -0.4019 | 0.11861 | -0.0133 | -3.3884
-11.5 | -0.3997 | 0.11099 | -0.0157 | -3.6012
-11 | -0.4014 | 0.10231 | -0.0191 | -3.9234
-10.5 | -0.441 | 0.08662 | -0.0266 | -5.0912
-10 | -0.4105 | 0.08542 | -0.0264 | -4.8057
-9.5 | -0.4243 | 0.07669 | -0.0308 | -5.5327
-9 | -0.4893 | 0.06647 | -0.0331 | -7.3612
-8.5 | -0.7569 | 0.01251 | -0.0169 | -60.5036
-8 | -0.7033 | 0.0112 | -0.0147 | -62.7946
-7.5 | -0.6473 | 0.01046 | -0.0128 | -61.8834
-7 | -0.5913 | 0.00985 | -0.0111 | -60.0305
-6.5 | -0.5349 | 0.00935 | -0.0094 | -57.2086
-6 | -0.4781 | 0.009 | -0.0079 | -53.1222
-5.5 | -0.4231 | 0.00839 | -0.0062 | -50.4291
-5 | -0.3669 | 0.00807 | -0.0047 | -45.4647
-4.5 | -0.3102 | 0.00783 | -0.0035 | -39.6169
-4 | -0.2532 | 0.00761 | -0.0024 | -33.272
-3.5 | -0.1971 | 0.00733 | -0.0012 | -26.8895
-2.5 | -0.0828 | 0.00703 | 0.0006 | -11.7781
-2 | -0.026 | 0.00689 | 0.0015 | -3.7736
-1.5 | 0.0317 | 0.00679 | 0.0021 | 4.6686
-1 | 0.0889 | 0.00671 | 0.0027 | 13.2489
-0.5 | 0.1466 | 0.00663 | 0.0033 | 22.1116
0 | 0.2041 | 0.0066 | 0.0038 | 30.9242
0.5 | 0.2619 | 0.00656 | 0.0042 | 39.9238
1 | 0.3195 | 0.00655 | 0.0046 | 48.7786
1.5 | 0.3772 | 0.00654 | 0.0049 | 57.6758
2 | 0.4349 | 0.00655 | 0.0053 | 66.3969
2.5 | 0.4924 | 0.00659 | 0.0056 | 74.7193
3 | 0.5499 | 0.00657 | 0.0059 | 83.6986
3.5 | 0.5809 | 0.00511 | 0.0113 | 113.6791
4 | 0.628 | 0.0049 | 0.0141 | 128.1633
4.5 | 0.684 | 0.00498 | 0.0148 | 137.3494
5 | 0.7435 | 0.00515 | 0.0148 | 144.3689
5.5 | 0.8079 | 0.00534 | 0.0137 | 151.2921
6 | 0.8725 | 0.00558 | 0.0124 | 156.362
6.5 | 0.9396 | 0.00579 | 0.0106 | 162.2798
7 | 1.0044 | 0.00606 | 0.0093 | 165.7426
7.5 | 1.0687 | 0.00632 | 0.0082 | 169.0981
8 | 1.1319 | 0.00663 | 0.0072 | 170.724
8.5 | 1.1913 | 0.00716 | 0.007 | 166.3827
9 | 1.2477 | 0.00765 | 0.0074 | 163.098
9.5 | 1.3105 | 0.0083 | 0.0064 | 157.8916
10 | 1.3705 | 0.00923 | 0.0056 | 148.4832
11 | 1.4796 | 0.01209 | 0.0054 | 122.3821
11.5 | 1.5344 | 0.01336 | 0.0053 | 114.8503
12 | 1.5724 | 0.01436 | 0.0087 | 109.4986
12.5 | 1.6005 | 0.01539 | 0.014 | 103.9961
13 | 1.6249 | 0.01656 | 0.0195 | 98.122
13.5 | 1.6331 | 0.01785 | 0.0273 | 91.4902
14 | 1.6475 | 0.01979 | 0.0319 | 83.2491
14.5 | 1.6555 | 0.023 | 0.0345 | 71.9783
15 | 1.6555 | 0.02818 | 0.0342 | 58.7473
15.5 | 1.6466 | 0.03538 | 0.0318 | 46.5404
16 | 1.616 | 0.04533 | 0.0282 | 35.6497
16.5 | 1.5654 | 0.05741 | 0.024 | 27.267
17 | 1.5106 | 0.07004 | 0.0195 | 21.5677
17.5 | 1.4608 | 0.08279 | 0.0143 | 17.6446
18 | 1.4273 | 0.09388 | 0.0099 | 15.2035
18.5 | 1.3955 | 0.10507 | 0.0051 | 13.2816
19 | 1.3673 | 0.11604 | 0.0002 | 11.783
19.5 | 1.3452 | 0.12645 | -0.0047 | 10.6382

## 87. Re 6M Mach 0.50 (1)
BIGFOIL.COM POLAR EXPORT
NACA34110.5
NACA34110.5 |  |  |  | Cl Max: | 1.328 | at alpha= | 9.5 | deg
JavaFoil+Calcfoil stall+Eppler ext transition |  |  |  | L/D Max: | 127.392 | at alpha= | 6.5 | deg
Re: | 6000000 |  |  | Cd Min: | 0.00786 | at alpha= | 4 | deg
Mach: | 0.5 |  |  | Cl=0 at alpha= | -1.5224 | deg
|  |  |  | @ Cl=0.1, Cd= | 0.0098318
|  |  |  | @ Cl=0.4, Cd= | 0.010092
|  |  |  | @ Cl=0.6, Cd= | 0.0085377
alpha (deg) | Cl | Cd | Cm | Cl/Cd
-20 | -0.977 | 0.14191 | 0.004 | -6.884
-19.5 | -0.952 | 0.13438 | 0.004 | -7.085
-19 | -0.925 | 0.1447 | 0.004 | -6.39
-18.5 | -0.9 | 0.13098 | 0.004 | -6.869
-18 | -0.875 | 0.12283 | 0.004 | -7.12
-17.5 | -0.85 | 0.11553 | 0.005 | -7.356
-17 | -0.822 | 0.12494 | 0.005 | -6.579
-16.5 | -0.796 | 0.11452 | 0.005 | -6.954
-16 | -0.771 | 0.10532 | 0.005 | -7.324
-15.5 | -0.746 | 0.09833 | 0.005 | -7.59
-15 | -0.718 | 0.10622 | 0.005 | -6.761
-14.5 | -0.692 | 0.09559 | 0.005 | -7.243
-14 | -0.667 | 0.08881 | 0.005 | -7.511
-13.5 | -0.642 | 0.08251 | 0.005 | -7.775
-13 | -0.614 | 0.08509 | 0.005 | -7.211
-12.5 | -0.588 | 0.07969 | 0.005 | -7.373
-12 | -0.562 | 0.07324 | 0.005 | -7.672
-11.5 | -0.535 | 0.0744 | 0.005 | -7.188
-11 | -0.508 | 0.06994 | 0.005 | -7.267
-10.5 | -0.482 | 0.0646 | 0.005 | -7.466
-10 | -0.455 | 0.06491 | 0.005 | -7.014
-9.5 | -0.429 | 0.06064 | 0.005 | -7.07
-9 | -0.402 | 0.05632 | 0.005 | -7.145
-8.5 | -0.375 | 0.05567 | 0.005 | -6.743
-8 | -0.349 | 0.05224 | 0.005 | -6.675
-7.5 | -0.322 | 0.0487 | 0.005 | -6.617
-7 | -0.295 | 0.04814 | 0.005 | -6.133
-6.5 | -0.269 | 0.04492 | 0.005 | -5.978
-6 | -0.242 | 0.04412 | 0.005 | -5.475
-5.5 | -0.215 | 0.04115 | 0.005 | -5.22
-5 | -0.188 | 0.04012 | 0.005 | -4.682
-4.5 | -0.161 | 0.03854 | 0.004 | -4.175
-4 | -0.221 | 0.03578 | 0.005 | -6.182
-3.5 | -0.193 | 0.03285 | 0.005 | -5.879
-3 | -0.152 | 0.02988 | 0.005 | -5.1
-2.5 | -0.127 | 0.0105 | 0.009 | -12.135
-2 | -0.064 | 0.01029 | 0.009 | -6.175
-1.5 | 0.003 | 0.0101 | 0.009 | 0.277
-1 | 0.071 | 0.0099 | 0.008 | 7.13
-0.5 | 0.139 | 0.00974 | 0.008 | 14.304
0 | 0.208 | 0.00969 | 0.008 | 21.517
0.5 | 0.278 | 0.00961 | 0.008 | 28.874
1 | 0.346 | 0.00956 | 0.008 | 36.166
1.5 | 0.414 | 0.01023 | 0.007 | 40.501
2 | 0.482 | 0.01021 | 0.007 | 47.205
2.5 | 0.55 | 0.01017 | 0.007 | 54.085
3 | 0.618 | 0.00795 | 0.006 | 77.696
3.5 | 0.685 | 0.0082 | 0.006 | 83.475
4 | 0.752 | 0.00786 | 0.006 | 95.64
4.5 | 0.818 | 0.00836 | 0.006 | 97.855
5 | 0.884 | 0.00823 | 0.005 | 107.472
5.5 | 0.95 | 0.00885 | 0.005 | 107.244
6 | 1.014 | 0.00882 | 0.005 | 115.01
6.5 | 1.077 | 0.00846 | 0.004 | 127.392
7 | 1.139 | 0.00929 | 0.004 | 122.627
7.5 | 1.197 | 0.00988 | 0.003 | 121.225
8 | 1.252 | 0.01067 | 0.003 | 117.337
8.5 | 1.295 | 0.01181 | 0.003 | 109.683
9 | 1.321 | 0.01373 | 0.002 | 96.229
9.5 | 1.328 | 0.01705 | 0.002 | 77.89
10 | 1.28 | 0.02994 | 0.001 | 42.756
10.5 | 1.23 | 0.03947 | 0.001 | 31.171
11 | 1.098 | 0.04781 | 0 | 22.967
11.5 | 0.77 | 0.05529 | 0 | 13.927
12 | 0.794 | 0.06268 | 0 | 12.666
12.5 | 0.822 | 0.06509 | -0.001 | 12.632
13 | 0.847 | 0.07244 | -0.001 | 11.691
13.5 | 0.871 | 0.0807 | -0.001 | 10.792
14 | 0.896 | 0.08851 | -0.002 | 10.119
14.5 | 0.926 | 0.08687 | -0.002 | 10.664

## 88. Re 6M Mach 0.50 (2)
BIGFOIL.COM POLAR EXPORT
NACA34110.5
NACA34110.5 |  |  |  | Cl Max: | 1.6268 | at alpha= | 11 | deg
XFOIL ncrit=9 |  |  |  | L/D Max: | 172.105 | at alpha= | 8 | deg
Re: | 6000000 |  |  | Cd Min: | 0.26423 | at alpha= | -20 | deg
Mach: | 0.5 |  |  | Cl=0 at alpha= | -1.8288 | deg
|  |  |  | @ Cl=0.1, Cd= | 0.0069838
|  |  |  | @ Cl=0.4, Cd= | 0.0067622
|  |  |  | @ Cl=0.6, Cd= | 0.0068927
alpha (deg) | Cl | Cd | Cm | Cl/Cd
-20 | -0.7694 | 0.26423 | 0.0791 | -2.9119
-19.5 | -0.748 | 0.25666 | 0.0745 | -2.9144
-19 | -0.726 | 0.24879 | 0.07 | -2.9181
-18.5 | -0.7045 | 0.24037 | 0.0654 | -2.9309
-18 | -0.682 | 0.23344 | 0.0613 | -2.9215
-17.5 | -0.6593 | 0.22595 | 0.0571 | -2.9179
-17 | -0.6382 | 0.218 | 0.053 | -2.9275
-16.5 | -0.6169 | 0.21041 | 0.0491 | -2.9319
-16 | -0.5971 | 0.2029 | 0.0452 | -2.9428
-15.5 | -0.5771 | 0.19507 | 0.0414 | -2.9584
-15 | -0.5579 | 0.18705 | 0.0377 | -2.9826
-14.5 | -0.5409 | 0.17829 | 0.0339 | -3.0338
-14 | -0.5191 | 0.17248 | 0.031 | -3.0096
-13.5 | -0.5045 | 0.16341 | 0.0273 | -3.0873
-13 | -0.4372 | 0.15117 | 0.0087 | -2.8921
-12.5 | -0.3996 | 0.14073 | -0.0024 | -2.8395
-12 | -0.3845 | 0.13351 | -0.0055 | -2.8799
-11.5 | -0.37 | 0.12599 | -0.0087 | -2.9367
-11 | -0.3572 | 0.11813 | -0.012 | -3.0238
-10.5 | -0.3384 | 0.11248 | -0.0147 | -3.0085
-10 | -0.3346 | 0.10305 | -0.0187 | -3.247
-9.5 | -0.3262 | 0.09542 | -0.0221 | -3.4186
-9 | -0.313 | 0.08916 | -0.0249 | -3.5105
-8.5 | -0.3069 | 0.08201 | -0.0281 | -3.7422
-8 | -0.2979 | 0.07584 | -0.0309 | -3.928
-7.5 | -0.3037 | 0.06835 | -0.0354 | -4.4433
-7 | -0.3223 | 0.06227 | -0.0361 | -5.1758
-6.5 | -0.3312 | 0.05554 | -0.0356 | -5.9633
-6 | -0.3296 | 0.04817 | -0.0342 | -6.8424
-5.5 | -0.313 | 0.04179 | -0.0316 | -7.4898
-5 | -0.2917 | 0.03498 | -0.0278 | -8.3391
-4.5 | -0.2604 | 0.02908 | -0.0233 | -8.9546
-4 | -0.2514 | 0.01819 | -0.0145 | -13.8208
-3.5 | -0.2169 | 0.00909 | -0.0098 | -23.8614
-3 | -0.1524 | 0.00813 | -0.0068 | -18.7454
-2.5 | -0.088 | 0.00756 | -0.0041 | -11.6402
-2 | -0.0224 | 0.00731 | -0.0019 | -3.0643
-1.5 | 0.043 | 0.00707 | 0 | 6.082
-1 | 0.1091 | 0.00697 | 0.0014 | 15.6528
-0.5 | 0.1749 | 0.00685 | 0.0027 | 25.5328
0 | 0.2408 | 0.0068 | 0.0038 | 35.4118
0.5 | 0.3069 | 0.00676 | 0.0048 | 45.3994
1 | 0.3731 | 0.00675 | 0.0057 | 55.2741
1.5 | 0.4391 | 0.00678 | 0.0065 | 64.764
2 | 0.5057 | 0.0068 | 0.0073 | 74.3676
2.5 | 0.5717 | 0.00688 | 0.0082 | 83.0959
3 | 0.6386 | 0.00691 | 0.009 | 92.4168
4 | 0.7267 | 0.00533 | 0.0196 | 136.3415
4.5 | 0.7912 | 0.00543 | 0.0213 | 145.709
5 | 0.8611 | 0.00566 | 0.022 | 152.1378
5.5 | 0.9425 | 0.00593 | 0.0206 | 158.9376
6 | 1.0182 | 0.00626 | 0.0206 | 162.6518
6.5 | 1.1007 | 0.00657 | 0.0195 | 167.5342
7 | 1.1808 | 0.00694 | 0.0192 | 170.1441
7.5 | 1.2607 | 0.00737 | 0.0193 | 171.0583
8 | 1.3407 | 0.00779 | 0.0199 | 172.1053
8.5 | 1.4134 | 0.00841 | 0.022 | 168.0618
9 | 1.4912 | 0.00927 | 0.0233 | 160.863
9.5 | 1.5684 | 0.0105 | 0.0246 | 149.3714
10 | 1.6241 | 0.01332 | 0.0272 | 121.9294
11 | 1.6268 | 0.01841 | 0.047 | 88.365
11.5 | 1.6178 | 0.02351 | 0.0504 | 68.8133
12.5 | 1.5037 | 0.04698 | 0.0415 | 32.0072
13 | 1.4242 | 0.06001 | 0.0364 | 23.7327
13.5 | 1.3636 | 0.07193 | 0.0314 | 18.9573
14 | 1.3206 | 0.08307 | 0.0266 | 15.8974
14.5 | 1.2869 | 0.09382 | 0.0218 | 13.7167
15 | 1.2626 | 0.10391 | 0.0174 | 12.1509
15.5 | 1.2416 | 0.11403 | 0.0127 | 10.8884
16 | 1.2272 | 0.12373 | 0.0082 | 9.9184

## 89. Re 7M Mach 0.00 (1)
BIGFOIL.COM POLAR EXPORT
NACA34110.5
NACA34110.5 |  |  |  | Cl Max: | 1.411 | at alpha= | 13.5 | deg
JavaFoil+Calcfoil stall+Eppler ext transition |  |  |  | L/D Max: | 146.419 | at alpha= | 9.5 | deg
Re: | 7000000 |  |  | Cd Min: | 0.00773 | at alpha= | 3 | deg
Mach: | 0 |  |  | Cl=0 at alpha= | -1.5172 | deg
|  |  |  | @ Cl=0.1, Cd= | 0.010023
|  |  |  | @ Cl=0.4, Cd= | 0.0095297
|  |  |  | @ Cl=0.6, Cd= | 0.007832
alpha (deg) | Cl | Cd | Cm | Cl/Cd
-16.5 | -0.465 | 0.12758 | 0.004 | -3.645
-16 | -0.478 | 0.1209 | 0.004 | -3.956
-15.5 | -0.491 | 0.1148 | 0.004 | -4.277
-15 | -0.503 | 0.10859 | 0.004 | -4.634
-14.5 | -0.515 | 0.10322 | 0.004 | -4.987
-14 | -0.525 | 0.09822 | 0.004 | -5.348
-13.5 | -0.535 | 0.09294 | 0.004 | -5.753
-13 | -0.543 | 0.08783 | 0.004 | -6.18
-12.5 | -0.549 | 0.08285 | 0.004 | -6.629
-12 | -0.554 | 0.07817 | 0.004 | -7.084
-11.5 | -0.556 | 0.07341 | 0.004 | -7.576
-11 | -0.556 | 0.06914 | 0.004 | -8.044
-10.5 | -0.553 | 0.06514 | 0.004 | -8.496
-10 | -0.548 | 0.06146 | 0.004 | -8.913
-9.5 | -0.539 | 0.05765 | 0.005 | -9.351
-9 | -0.527 | 0.05411 | 0.005 | -9.742
-8.5 | -0.512 | 0.05077 | 0.005 | -10.081
-8 | -0.493 | 0.04767 | 0.005 | -10.344
-7.5 | -0.471 | 0.04461 | 0.005 | -10.561
-7 | -0.446 | 0.04203 | 0.005 | -10.605
-6.5 | -0.417 | 0.03914 | 0.005 | -10.664
-6 | -0.386 | 0.03615 | 0.005 | -10.673
-5.5 | -0.353 | 0.033 | 0.005 | -10.686
-5 | -0.381 | 0.01082 | 0.008 | -35.192
-4.5 | -0.331 | 0.01059 | 0.008 | -31.283
-4 | -0.28 | 0.01039 | 0.008 | -26.918
-3.5 | -0.226 | 0.01015 | 0.008 | -22.261
-3 | -0.171 | 0.00994 | 0.008 | -17.173
-2.5 | -0.114 | 0.00979 | 0.008 | -11.643
-2 | -0.056 | 0.00965 | 0.008 | -5.818
-1.5 | 0.002 | 0.00947 | 0.007 | 0.259
-1 | 0.062 | 0.01012 | 0.007 | 6.09
-0.5 | 0.121 | 0.00997 | 0.007 | 12.155
0 | 0.181 | 0.0099 | 0.007 | 18.295
0.5 | 0.241 | 0.00978 | 0.007 | 24.638
1 | 0.3 | 0.0097 | 0.007 | 30.947
1.5 | 0.36 | 0.00955 | 0.006 | 37.642
2 | 0.419 | 0.00952 | 0.006 | 43.985
2.5 | 0.478 | 0.00952 | 0.006 | 50.23
3 | 0.537 | 0.00773 | 0.006 | 69.437
3.5 | 0.596 | 0.00783 | 0.005 | 76.153
4 | 0.655 | 0.00786 | 0.005 | 83.254
4.5 | 0.713 | 0.00836 | 0.005 | 85.318
5 | 0.772 | 0.00847 | 0.005 | 91.07
5.5 | 0.83 | 0.00858 | 0.004 | 96.675
6 | 0.888 | 0.00872 | 0.004 | 101.819
6.5 | 0.945 | 0.01005 | 0.004 | 94.003
7 | 1.002 | 0.00987 | 0.003 | 101.546
7.5 | 1.059 | 0.00887 | 0.003 | 119.325
8 | 1.115 | 0.00873 | 0.003 | 127.809
8.5 | 1.169 | 0.00874 | 0.002 | 133.762
9 | 1.22 | 0.00882 | 0.002 | 138.343
9.5 | 1.268 | 0.00866 | 0.002 | 146.419
10 | 1.311 | 0.00964 | 0.001 | 135.946
10.5 | 1.349 | 0.01044 | 0.001 | 129.182
11 | 1.377 | 0.01197 | 0.001 | 115.036
11.5 | 1.375 | 0.01691 | 0 | 81.289
12 | 1.388 | 0.01996 | 0 | 69.524
12.5 | 1.399 | 0.02296 | -0.001 | 60.936
13 | 1.407 | 0.02631 | -0.001 | 53.463
13.5 | 1.411 | 0.0299 | -0.001 | 47.176
14 | 1.41 | 0.03379 | -0.002 | 41.74
14.5 | 1.404 | 0.03781 | -0.002 | 37.142
15 | 1.392 | 0.0422 | -0.003 | 32.997
15.5 | 1.376 | 0.04669 | -0.003 | 29.477
16 | 1.356 | 0.05158 | -0.003 | 26.286
16.5 | 1.331 | 0.05667 | -0.004 | 23.494
17 | 1.303 | 0.06213 | -0.004 | 20.979
17.5 | 1.273 | 0.06775 | -0.004 | 18.784
18 | 1.239 | 0.07367 | -0.005 | 16.82
18.5 | 1.203 | 0.07993 | -0.005 | 15.056

## 90. Re 7M Mach 0.00 (2)
BIGFOIL.COM POLAR EXPORT
NACA34110.5
NACA34110.5 |  |  |  | Cl Max: | 1.7275 | at alpha= | 16.5 | deg
XFOIL ncrit=9 |  |  |  | L/D Max: | 172.356 | at alpha= | 8 | deg
Re: | 7000000 |  |  | Cd Min: | 0.09624 | at alpha= | 20 | deg
Mach: | 0 |  |  | Cl=0 at alpha= | -1.7554 | deg
|  |  |  | @ Cl=0.1, Cd= | 0.0064662
|  |  |  | @ Cl=0.4, Cd= | 0.00633
|  |  |  | @ Cl=0.6, Cd= | 0.0047522
alpha (deg) | Cl | Cd | Cm | Cl/Cd
-15 | -1.3647 | 0.02258 | -0.0226 | -60.4384
-14.5 | -1.333 | 0.01957 | -0.0196 | -68.1145
-14 | -1.2938 | 0.01782 | -0.017 | -72.6038
-13.5 | -1.2514 | 0.01652 | -0.0147 | -75.7506
-13 | -1.2078 | 0.01535 | -0.0125 | -78.684
-12.5 | -1.1633 | 0.01429 | -0.0103 | -81.4066
-12 | -1.1171 | 0.01341 | -0.0084 | -83.3035
-11.5 | -1.0597 | 0.01258 | -0.0087 | -84.2369
-11 | -0.9751 | 0.01162 | -0.0151 | -83.9157
-10.5 | -0.9218 | 0.01125 | -0.0144 | -81.9378
-10 | -0.8741 | 0.01078 | -0.0125 | -81.0853
-9.5 | -0.8256 | 0.01007 | -0.0109 | -81.9861
-9 | -0.775 | 0.00962 | -0.0096 | -80.5613
-8.5 | -0.7236 | 0.00927 | -0.0084 | -78.0583
-8 | -0.6716 | 0.00894 | -0.0073 | -75.123
-7.5 | -0.6191 | 0.00868 | -0.0062 | -71.3249
-7 | -0.5665 | 0.00845 | -0.0053 | -67.0414
-6.5 | -0.5133 | 0.00823 | -0.0044 | -62.3694
-6 | -0.461 | 0.00792 | -0.0033 | -58.2071
-5.5 | -0.4079 | 0.00768 | -0.0024 | -53.112
-5 | -0.3542 | 0.00751 | -0.0016 | -47.1638
-4.5 | -0.3001 | 0.00735 | -0.0008 | -40.8299
-4 | -0.246 | 0.00716 | -0.0001 | -34.3575
-3.5 | -0.1917 | 0.00698 | 0.0006 | -27.4642
-3 | -0.1369 | 0.00687 | 0.0012 | -19.9272
-2.5 | -0.082 | 0.00674 | 0.0017 | -12.1662
-2 | -0.0271 | 0.00664 | 0.0023 | -4.0813
-1.5 | 0.0283 | 0.00654 | 0.0027 | 4.3272
-1 | 0.0835 | 0.00649 | 0.0031 | 12.8659
-0.5 | 0.139 | 0.00641 | 0.0035 | 21.6849
0 | 0.1944 | 0.00639 | 0.0038 | 30.4225
0.5 | 0.2502 | 0.00635 | 0.0041 | 39.4016
1 | 0.3057 | 0.00634 | 0.0044 | 48.2177
1.5 | 0.3613 | 0.00633 | 0.0046 | 57.0774
2 | 0.4168 | 0.00633 | 0.0048 | 65.8452
2.5 | 0.4721 | 0.00636 | 0.0051 | 74.2296
3 | 0.5275 | 0.00634 | 0.0053 | 83.2019
3.5 | 0.5618 | 0.00504 | 0.0094 | 111.4683
4 | 0.6056 | 0.00471 | 0.0122 | 128.5775
4.5 | 0.6577 | 0.00474 | 0.0132 | 138.7553
5 | 0.7132 | 0.00488 | 0.0133 | 146.1475
5.5 | 0.7735 | 0.00502 | 0.0122 | 154.0837
6 | 0.8308 | 0.00525 | 0.0118 | 158.2476
6.5 | 0.894 | 0.00543 | 0.01 | 164.6409
7 | 0.9562 | 0.00568 | 0.0083 | 168.3451
7.5 | 1.0166 | 0.0059 | 0.007 | 172.3051
8 | 1.0755 | 0.00624 | 0.0058 | 172.3558
8.5 | 1.132 | 0.00669 | 0.0051 | 169.2078
9 | 1.183 | 0.00712 | 0.0057 | 166.1517
9.5 | 1.2416 | 0.00771 | 0.0043 | 161.0376
10 | 1.2983 | 0.00846 | 0.003 | 153.4634
10.5 | 1.3526 | 0.00945 | 0.0021 | 143.1323
11 | 1.4049 | 0.01056 | 0.0014 | 133.0398
11.5 | 1.4571 | 0.01162 | 0.0007 | 125.3959
12 | 1.51 | 0.01245 | -0.0001 | 121.2851
12.5 | 1.5597 | 0.01332 | -0.0003 | 117.0946
13 | 1.592 | 0.01408 | 0.0032 | 113.0682
13.5 | 1.6223 | 0.01493 | 0.0069 | 108.6604
14 | 1.6505 | 0.01586 | 0.0107 | 104.0668
14.5 | 1.675 | 0.01682 | 0.015 | 99.5838
15 | 1.6883 | 0.01802 | 0.0206 | 93.6903
15.5 | 1.7041 | 0.01968 | 0.0243 | 86.5904
16 | 1.7192 | 0.02187 | 0.0266 | 78.61
16.5 | 1.7275 | 0.02524 | 0.0275 | 68.4429
17 | 1.7259 | 0.03045 | 0.0267 | 56.6798
17.5 | 1.7111 | 0.03794 | 0.0243 | 45.1002
18 | 1.6867 | 0.04691 | 0.0212 | 35.9561
18.5 | 1.6412 | 0.05859 | 0.0172 | 28.0116
19 | 1.5884 | 0.07159 | 0.0125 | 22.1875
19.5 | 1.5383 | 0.08483 | 0.0074 | 18.1339
20 | 1.5033 | 0.09624 | 0.0028 | 15.6203

## 91. Re 7M Mach 0.10 (1)
BIGFOIL.COM POLAR EXPORT
NACA34110.5
NACA34110.5 |  |  |  | Cl Max: | 1.404 | at alpha= | 13.5 | deg
JavaFoil+Calcfoil stall+Eppler ext transition |  |  |  | L/D Max: | 145.084 | at alpha= | 9.5 | deg
Re: | 7000000 |  |  | Cd Min: | 0.00778 | at alpha= | 3 | deg
Mach: | 0.1 |  |  | Cl=0 at alpha= | -1.5172 | deg
|  |  |  | @ Cl=0.1, Cd= | 0.010094
|  |  |  | @ Cl=0.4, Cd= | 0.009551
|  |  |  | @ Cl=0.6, Cd= | 0.0078417
alpha (deg) | Cl | Cd | Cm | Cl/Cd
-16 | -0.434 | 0.12358 | 0.004 | -3.511
-15.5 | -0.449 | 0.11706 | 0.004 | -3.837
-15 | -0.464 | 0.11031 | 0.004 | -4.206
-14.5 | -0.478 | 0.1044 | 0.004 | -4.58
-14 | -0.492 | 0.0996 | 0.004 | -4.935
-13.5 | -0.504 | 0.09437 | 0.004 | -5.339
-13 | -0.515 | 0.08944 | 0.004 | -5.755
-12.5 | -0.524 | 0.08402 | 0.004 | -6.237
-12 | -0.531 | 0.07935 | 0.004 | -6.698
-11.5 | -0.537 | 0.07446 | 0.004 | -7.209
-11 | -0.539 | 0.07018 | 0.004 | -7.686
-10.5 | -0.539 | 0.06613 | 0.004 | -8.154
-10 | -0.536 | 0.06206 | 0.004 | -8.639
-9.5 | -0.53 | 0.05817 | 0.004 | -9.105
-9 | -0.52 | 0.05456 | 0.005 | -9.526
-8.5 | -0.506 | 0.05121 | 0.005 | -9.884
-8 | -0.489 | 0.04803 | 0.005 | -10.182
-7.5 | -0.468 | 0.04511 | 0.005 | -10.38
-7 | -0.444 | 0.04236 | 0.005 | -10.481
-6.5 | -0.416 | 0.03951 | 0.005 | -10.539
-6 | -0.385 | 0.03675 | 0.005 | -10.479
-5.5 | -0.352 | 0.03386 | 0.005 | -10.392
-5 | -0.382 | 0.01082 | 0.008 | -35.256
-4.5 | -0.332 | 0.01064 | 0.008 | -31.239
-4 | -0.281 | 0.01044 | 0.008 | -26.88
-3.5 | -0.227 | 0.01017 | 0.008 | -22.315
-3 | -0.171 | 0.00995 | 0.008 | -17.233
-2.5 | -0.114 | 0.00983 | 0.008 | -11.651
-2 | -0.056 | 0.00966 | 0.008 | -5.841
-1.5 | 0.002 | 0.00947 | 0.007 | 0.26
-1 | 0.062 | 0.01017 | 0.007 | 6.09
-0.5 | 0.122 | 0.01005 | 0.007 | 12.119
0 | 0.182 | 0.00987 | 0.007 | 18.435
0.5 | 0.242 | 0.00981 | 0.007 | 24.682
1 | 0.302 | 0.00975 | 0.007 | 30.966
1.5 | 0.361 | 0.00959 | 0.006 | 37.7
2 | 0.421 | 0.00953 | 0.006 | 44.176
2.5 | 0.48 | 0.00956 | 0.006 | 50.233
3 | 0.54 | 0.00778 | 0.006 | 69.339
3.5 | 0.599 | 0.00784 | 0.005 | 76.413
4 | 0.658 | 0.00794 | 0.005 | 82.827
4.5 | 0.717 | 0.00838 | 0.005 | 85.559
5 | 0.775 | 0.00855 | 0.005 | 90.706
5.5 | 0.834 | 0.00861 | 0.004 | 96.865
6 | 0.892 | 0.00882 | 0.004 | 101.15
6.5 | 0.95 | 0.01012 | 0.004 | 93.873
7 | 1.007 | 0.00995 | 0.003 | 101.253
7.5 | 1.064 | 0.00895 | 0.003 | 118.91
8 | 1.12 | 0.00881 | 0.003 | 127.092
8.5 | 1.174 | 0.00883 | 0.002 | 132.987
9 | 1.225 | 0.00893 | 0.002 | 137.198
9.5 | 1.273 | 0.00877 | 0.002 | 145.084
10 | 1.315 | 0.00977 | 0.001 | 134.616
10.5 | 1.352 | 0.01064 | 0.001 | 127.06
11 | 1.377 | 0.0124 | 0.001 | 111.05
11.5 | 1.374 | 0.01757 | 0 | 78.173
12 | 1.386 | 0.02076 | 0 | 66.737
12.5 | 1.396 | 0.02387 | -0.001 | 58.466
13 | 1.402 | 0.02738 | -0.001 | 51.183
13.5 | 1.404 | 0.03106 | -0.001 | 45.194
14 | 1.401 | 0.03507 | -0.002 | 39.956
14.5 | 1.392 | 0.03934 | -0.002 | 35.386
15 | 1.377 | 0.0438 | -0.003 | 31.438
15.5 | 1.357 | 0.04857 | -0.003 | 27.94
16 | 1.333 | 0.05352 | -0.003 | 24.905
16.5 | 1.304 | 0.05877 | -0.004 | 22.193
17 | 1.272 | 0.06445 | -0.004 | 19.731
17.5 | 1.236 | 0.07032 | -0.004 | 17.579
18 | 1.198 | 0.07649 | -0.005 | 15.658
18.5 | 1.157 | 0.08278 | -0.005 | 13.981

## 92. Re 7M Mach 0.10 (2)
BIGFOIL.COM POLAR EXPORT
NACA34110.5
NACA34110.5 |  |  |  | Cl Max: | 1.719 | at alpha= | 16.5 | deg
XFOIL ncrit=9 |  |  |  | L/D Max: | 172.484 | at alpha= | 8 | deg
Re: | 7000000 |  |  | Cd Min: | 0.10338 | at alpha= | 20 | deg
Mach: | 0.1 |  |  | Cl=0 at alpha= | -1.7572 | deg
|  |  |  | @ Cl=0.1, Cd= | 0.0064702
|  |  |  | @ Cl=0.4, Cd= | 0.00634
|  |  |  | @ Cl=0.6, Cd= | 0.0048036
alpha (deg) | Cl | Cd | Cm | Cl/Cd
-13 | -1.2117 | 0.01769 | -0.0163 | -68.4963
-12.5 | -1.17 | 0.01592 | -0.0136 | -73.4925
-12 | -1.1259 | 0.01461 | -0.011 | -77.0637
-11.5 | -1.0651 | 0.01341 | -0.0119 | -79.4258
-11 | -0.9839 | 0.01223 | -0.0172 | -80.4497
-10.5 | -0.9304 | 0.01171 | -0.0162 | -79.4535
-10 | -0.8817 | 0.01126 | -0.0141 | -78.3037
-9.5 | -0.8325 | 0.0105 | -0.0123 | -79.2857
-8.5 | -0.7296 | 0.00947 | -0.0095 | -77.0433
-8 | -0.6771 | 0.00911 | -0.0082 | -74.3249
-7.5 | -0.624 | 0.00881 | -0.0071 | -70.8286
-7 | -0.5707 | 0.00855 | -0.006 | -66.7485
-6.5 | -0.5171 | 0.00831 | -0.005 | -62.2262
-6 | -0.4639 | 0.00803 | -0.0039 | -57.7709
-5.5 | -0.4106 | 0.00773 | -0.0028 | -53.1177
-5 | -0.3565 | 0.00755 | -0.0019 | -47.2185
-4.5 | -0.302 | 0.00738 | -0.0012 | -40.9214
-4 | -0.2472 | 0.00721 | -0.0004 | -34.2857
-3.5 | -0.1928 | 0.007 | 0.0004 | -27.5429
-3 | -0.1376 | 0.00689 | 0.001 | -19.971
-2.5 | -0.0823 | 0.00675 | 0.0016 | -12.1926
-2 | -0.0271 | 0.00665 | 0.0022 | -4.0752
-1.5 | 0.0287 | 0.00655 | 0.0026 | 4.3817
-1 | 0.0842 | 0.00649 | 0.0031 | 12.9738
-0.5 | 0.1401 | 0.00642 | 0.0035 | 21.8224
0 | 0.1958 | 0.0064 | 0.0038 | 30.5938
0.5 | 0.2519 | 0.00635 | 0.0041 | 39.6693
1 | 0.3077 | 0.00635 | 0.0044 | 48.4567
1.5 | 0.3637 | 0.00634 | 0.0046 | 57.3659
2 | 0.4196 | 0.00634 | 0.0049 | 66.183
2.5 | 0.4753 | 0.00637 | 0.0051 | 74.6154
3 | 0.531 | 0.00635 | 0.0053 | 83.622
3.5 | 0.5656 | 0.00507 | 0.0096 | 111.5582
4 | 0.6095 | 0.00473 | 0.0124 | 128.8584
4.5 | 0.6618 | 0.00476 | 0.0134 | 139.0336
5 | 0.7178 | 0.00489 | 0.0135 | 146.7894
5.5 | 0.7785 | 0.00505 | 0.0125 | 154.1584
6 | 0.8364 | 0.00527 | 0.0121 | 158.7097
6.5 | 0.9 | 0.00545 | 0.0103 | 165.1376
7 | 0.9629 | 0.0057 | 0.0086 | 168.9298
7.5 | 1.0237 | 0.00594 | 0.0073 | 172.3401
8 | 1.0832 | 0.00628 | 0.0062 | 172.4841
8.5 | 1.1403 | 0.00673 | 0.0055 | 169.4354
9 | 1.1918 | 0.00717 | 0.0061 | 166.2204
9.5 | 1.2509 | 0.00778 | 0.0048 | 160.7841
10 | 1.3082 | 0.00855 | 0.0036 | 153.0058
10.5 | 1.3625 | 0.00963 | 0.0028 | 141.4849
11 | 1.4151 | 0.01078 | 0.0022 | 131.2709
11.5 | 1.4682 | 0.01179 | 0.0015 | 124.5293
12 | 1.5212 | 0.0127 | 0.0009 | 119.7795
12.5 | 1.5677 | 0.01358 | 0.0016 | 115.4418
13 | 1.5998 | 0.01438 | 0.0053 | 111.2517
13.5 | 1.6299 | 0.01524 | 0.0091 | 106.9488
14 | 1.6563 | 0.01625 | 0.0134 | 101.9262
14.5 | 1.674 | 0.01726 | 0.019 | 96.9873
15 | 1.6882 | 0.01874 | 0.0239 | 90.0854
15.5 | 1.7042 | 0.02066 | 0.0269 | 82.4879
16 | 1.7159 | 0.02348 | 0.0286 | 73.0792
16.5 | 1.719 | 0.0279 | 0.0286 | 61.6129
17 | 1.7101 | 0.03452 | 0.0267 | 49.5394
17.5 | 1.6863 | 0.04341 | 0.0236 | 38.8459
18 | 1.6487 | 0.05408 | 0.02 | 30.4863
18.5 | 1.5952 | 0.06691 | 0.0154 | 23.841
19 | 1.5437 | 0.08007 | 0.0104 | 19.2794
19.5 | 1.5005 | 0.09257 | 0.0054 | 16.2094
20 | 1.4707 | 0.10338 | 0.0009 | 14.2262

## 93. Re 7M Mach 0.25 (1)
BIGFOIL.COM POLAR EXPORT
NACA34110.5
NACA34110.5 |  |  |  | Cl Max: | 1.369 | at alpha= | 12 | deg
JavaFoil+Calcfoil stall+Eppler ext transition |  |  |  | L/D Max: | 143.036 | at alpha= | 9 | deg
Re: | 7000000 |  |  | Cd Min: | 0.00769 | at alpha= | 3 | deg
Mach: | 0.25 |  |  | Cl=0 at alpha= | -1.5246 | deg
|  |  |  | @ Cl=0.1, Cd= | 0.0099431
|  |  |  | @ Cl=0.4, Cd= | 0.0097757
|  |  |  | @ Cl=0.6, Cd= | 0.007969
alpha (deg) | Cl | Cd | Cm | Cl/Cd
-13.5 | -0.2 | 0.09935 | 0.004 | -2.018
-13 | -0.25 | 0.09488 | 0.004 | -2.637
-12.5 | -0.293 | 0.0908 | 0.004 | -3.225
-12 | -0.33 | 0.08568 | 0.004 | -3.857
-11.5 | -0.364 | 0.08066 | 0.004 | -4.51
-11 | -0.393 | 0.07525 | 0.004 | -5.218
-10.5 | -0.417 | 0.07029 | 0.004 | -5.929
-10 | -0.436 | 0.06604 | 0.004 | -6.596
-9.5 | -0.449 | 0.06258 | 0.004 | -7.173
-9 | -0.457 | 0.05845 | 0.004 | -7.81
-8.5 | -0.458 | 0.05441 | 0.004 | -8.423
-8 | -0.454 | 0.0507 | 0.005 | -8.954
-7.5 | -0.444 | 0.04746 | 0.005 | -9.351
-7 | -0.428 | 0.04449 | 0.005 | -9.618
-6.5 | -0.407 | 0.04158 | 0.005 | -9.781
-6 | -0.38 | 0.03869 | 0.005 | -9.818
-5.5 | -0.349 | 0.03606 | 0.005 | -9.67
-5 | -0.314 | 0.0331 | 0.005 | -9.501
-4.5 | -0.336 | 0.01036 | 0.008 | -32.476
-4 | -0.285 | 0.01064 | 0.008 | -26.81
-3.5 | -0.231 | 0.00986 | 0.008 | -23.459
-3 | -0.175 | 0.00965 | 0.008 | -18.152
-2.5 | -0.117 | 0.00951 | 0.008 | -12.32
-2 | -0.058 | 0.00983 | 0.008 | -5.883
-1.5 | 0.003 | 0.00966 | 0.008 | 0.262
-1 | 0.064 | 0.00953 | 0.008 | 6.669
-0.5 | 0.125 | 0.01023 | 0.007 | 12.226
0 | 0.187 | 0.01007 | 0.007 | 18.559
0.5 | 0.249 | 0.01 | 0.007 | 24.867
1 | 0.31 | 0.00994 | 0.007 | 31.181
1.5 | 0.371 | 0.00979 | 0.007 | 37.918
2 | 0.432 | 0.00976 | 0.006 | 44.32
2.5 | 0.493 | 0.00974 | 0.006 | 50.655
3 | 0.554 | 0.00769 | 0.006 | 72.088
3.5 | 0.615 | 0.00806 | 0.006 | 76.281
4 | 0.675 | 0.00815 | 0.005 | 82.842
4.5 | 0.736 | 0.00864 | 0.005 | 85.204
5 | 0.796 | 0.00883 | 0.005 | 90.17
5.5 | 0.856 | 0.00899 | 0.004 | 95.204
6 | 0.915 | 0.00853 | 0.004 | 107.24
6.5 | 0.974 | 0.00879 | 0.004 | 110.88
7 | 1.033 | 0.00855 | 0.003 | 120.841
7.5 | 1.091 | 0.00889 | 0.003 | 122.639
8 | 1.148 | 0.00885 | 0.003 | 129.722
8.5 | 1.203 | 0.00854 | 0.002 | 140.788
9 | 1.252 | 0.00876 | 0.002 | 143.036
9.5 | 1.298 | 0.00971 | 0.002 | 133.656
10 | 1.336 | 0.01054 | 0.001 | 126.854
10.5 | 1.365 | 0.0119 | 0.001 | 114.747
11 | 1.357 | 0.0178 | 0.001 | 76.25
11.5 | 1.364 | 0.02187 | 0 | 62.342
12 | 1.369 | 0.02556 | 0 | 53.558
12.5 | 1.369 | 0.02954 | -0.001 | 46.34
13 | 1.363 | 0.03369 | -0.001 | 40.452
13.5 | 1.349 | 0.03831 | -0.001 | 35.219
14 | 1.329 | 0.04314 | -0.002 | 30.796
14.5 | 1.297 | 0.04817 | -0.002 | 26.927
15 | 1.255 | 0.05361 | -0.003 | 23.41
15.5 | 1.204 | 0.05966 | -0.003 | 20.176
16 | 1.144 | 0.06609 | -0.003 | 17.316
16.5 | 1.078 | 0.07309 | -0.004 | 14.743
17 | 1.004 | 0.08049 | -0.004 | 12.473

## 94. Re 7M Mach 0.25 (2)
BIGFOIL.COM POLAR EXPORT
NACA34110.5
NACA34110.5 |  |  |  | Cl Max: | 1.6794 | at alpha= | 15 | deg
XFOIL ncrit=9 |  |  |  | L/D Max: | 173.59 | at alpha= | 8 | deg
Re: | 7000000 |  |  | Cd Min: | 0.14841 | at alpha= | -13.5 | deg
Mach: | 0.25 |  |  | Cl=0 at alpha= | -1.7674 | deg
|  |  |  | @ Cl=0.1, Cd= | 0.0065099
|  |  |  | @ Cl=0.4, Cd= | 0.0063858
|  |  |  | @ Cl=0.6, Cd= | 0.0050658
alpha (deg) | Cl | Cd | Cm | Cl/Cd
-14 | -0.4095 | 0.1451 | 0.0156 | -2.8222
-13.5 | -0.5303 | 0.14841 | 0.0237 | -3.5732
-12.5 | -0.4153 | 0.12548 | -0.0103 | -3.3097
-12 | -0.4099 | 0.11792 | -0.0129 | -3.4761
-11.5 | -0.4133 | 0.10808 | -0.0169 | -3.824
-11 | -0.4441 | 0.09341 | -0.0237 | -4.7543
-10.5 | -0.4676 | 0.08207 | -0.0295 | -5.6976
-10 | -0.4306 | 0.08184 | -0.0285 | -5.2615
-9 | -0.8092 | 0.01446 | -0.0191 | -55.9613
-8.5 | -0.7598 | 0.01228 | -0.0165 | -61.873
-8 | -0.7073 | 0.01061 | -0.0142 | -66.6635
-7.5 | -0.6513 | 0.0099 | -0.0123 | -65.7879
-7 | -0.5949 | 0.00938 | -0.0105 | -63.4222
-6.5 | -0.5382 | 0.00893 | -0.0089 | -60.2688
-6 | -0.4814 | 0.0086 | -0.0074 | -55.9767
-5.5 | -0.4248 | 0.00822 | -0.0059 | -51.6788
-5 | -0.3691 | 0.0078 | -0.0043 | -47.3205
-4.5 | -0.3123 | 0.00756 | -0.0031 | -41.3095
-4 | -0.2552 | 0.00736 | -0.002 | -34.6739
-3.5 | -0.1985 | 0.00714 | -0.0009 | -27.8011
-3 | -0.1414 | 0.00696 | 0 | -20.3161
-2.5 | -0.0839 | 0.00685 | 0.0008 | -12.2482
-2 | -0.0268 | 0.0067 | 0.0016 | -4
-1.5 | 0.0308 | 0.00662 | 0.0023 | 4.6526
-1 | 0.0884 | 0.00652 | 0.0029 | 13.5583
-0.5 | 0.146 | 0.00647 | 0.0034 | 22.5657
0 | 0.2038 | 0.00643 | 0.0038 | 31.6952
0.5 | 0.2617 | 0.00639 | 0.0042 | 40.9546
1 | 0.3193 | 0.0064 | 0.0046 | 49.8906
1.5 | 0.3773 | 0.00637 | 0.0049 | 59.2308
2 | 0.4348 | 0.00641 | 0.0053 | 67.8315
2.5 | 0.4927 | 0.0064 | 0.0056 | 76.9844
3 | 0.5502 | 0.00644 | 0.0059 | 85.4348
3.5 | 0.5866 | 0.00518 | 0.0102 | 113.2432
4 | 0.6312 | 0.0048 | 0.0134 | 131.5
4.5 | 0.6849 | 0.00487 | 0.0146 | 140.6366
5 | 0.7437 | 0.00497 | 0.0148 | 149.6378
5.5 | 0.8064 | 0.00518 | 0.014 | 155.6757
6 | 0.8673 | 0.00537 | 0.0136 | 161.5084
6.5 | 0.9337 | 0.00563 | 0.0119 | 165.8437
7 | 1.0001 | 0.00584 | 0.0103 | 171.25
7.5 | 1.0638 | 0.00615 | 0.0093 | 172.9756
8 | 1.1266 | 0.00649 | 0.0084 | 173.5901
8.5 | 1.1872 | 0.00694 | 0.008 | 171.0663
9 | 1.2414 | 0.00747 | 0.0089 | 166.1847
9.5 | 1.304 | 0.00812 | 0.0078 | 160.5911
10 | 1.3634 | 0.00913 | 0.0071 | 149.3319
10.5 | 1.419 | 0.01047 | 0.0069 | 135.5301
11 | 1.4737 | 0.0118 | 0.0068 | 124.8898
11.5 | 1.5292 | 0.01297 | 0.0067 | 117.9029
12 | 1.5802 | 0.01406 | 0.0075 | 112.3898
12.5 | 1.6097 | 0.01503 | 0.0126 | 107.0991
13 | 1.6371 | 0.01606 | 0.0178 | 101.9365
13.5 | 1.6471 | 0.01727 | 0.0257 | 95.3735
14 | 1.6629 | 0.01893 | 0.0308 | 87.8447
14.5 | 1.672 | 0.02176 | 0.0341 | 76.8382
15 | 1.6794 | 0.02584 | 0.0348 | 64.9923
15.5 | 1.6749 | 0.0322 | 0.0331 | 52.0155
16 | 1.6486 | 0.04161 | 0.0297 | 39.6203
16.5 | 1.6004 | 0.05341 | 0.0255 | 29.9644
17 | 1.5426 | 0.06627 | 0.021 | 23.2775
17.5 | 1.4872 | 0.07954 | 0.0157 | 18.6975
18 | 1.4483 | 0.0912 | 0.011 | 15.8805
18.5 | 1.4186 | 0.10196 | 0.0065 | 13.9133
19 | 1.3867 | 0.11339 | 0.0014 | 12.2295
19.5 | 1.3628 | 0.12396 | -0.0036 | 10.9939
20 | 1.3463 | 0.1336 | -0.0082 | 10.0771

## 95. Re 7M Mach 0.50 (1)
BIGFOIL.COM POLAR EXPORT
NACA34110.5
NACA34110.5 |  |  |  | Cl Max: | 1.328 | at alpha= | 9.5 | deg
JavaFoil+Calcfoil stall+Eppler ext transition |  |  |  | L/D Max: | 124.439 | at alpha= | 7 | deg
Re: | 7000000 |  |  | Cd Min: | 0.00777 | at alpha= | 4 | deg
Mach: | 0.5 |  |  | Cl=0 at alpha= | -1.5224 | deg
|  |  |  | @ Cl=0.1, Cd= | 0.009619
|  |  |  | @ Cl=0.4, Cd= | 0.0098403
|  |  |  | @ Cl=0.6, Cd= | 0.0084112
alpha (deg) | Cl | Cd | Cm | Cl/Cd
-20 | -0.978 | 0.14047 | 0.004 | -6.962
-19.5 | -0.954 | 0.13227 | 0.004 | -7.211
-19 | -0.925 | 0.14306 | 0.004 | -6.465
-18.5 | -0.9 | 0.12957 | 0.004 | -6.945
-18 | -0.875 | 0.12153 | 0.005 | -7.202
-17.5 | -0.851 | 0.11409 | 0.005 | -7.456
-17 | -0.822 | 0.12306 | 0.005 | -6.68
-16.5 | -0.797 | 0.11271 | 0.005 | -7.067
-16 | -0.772 | 0.1039 | 0.005 | -7.43
-15.5 | -0.747 | 0.09673 | 0.005 | -7.724
-15 | -0.718 | 0.10118 | 0.005 | -7.101
-14.5 | -0.693 | 0.09529 | 0.005 | -7.269
-14 | -0.667 | 0.08798 | 0.005 | -7.586
-13.5 | -0.643 | 0.08118 | 0.005 | -7.916
-13 | -0.614 | 0.0838 | 0.005 | -7.327
-12.5 | -0.588 | 0.07843 | 0.005 | -7.497
-12 | -0.563 | 0.07241 | 0.005 | -7.77
-11.5 | -0.535 | 0.07358 | 0.005 | -7.27
-11 | -0.508 | 0.06924 | 0.005 | -7.343
-10.5 | -0.483 | 0.06391 | 0.005 | -7.552
-10 | -0.455 | 0.06399 | 0.005 | -7.117
-9.5 | -0.429 | 0.05974 | 0.005 | -7.181
-9 | -0.403 | 0.05558 | 0.005 | -7.244
-8.5 | -0.376 | 0.05514 | 0.005 | -6.811
-8 | -0.349 | 0.0517 | 0.005 | -6.748
-7.5 | -0.322 | 0.04817 | 0.005 | -6.695
-7 | -0.295 | 0.04764 | 0.005 | -6.201
-6.5 | -0.269 | 0.04443 | 0.005 | -6.047
-6 | -0.242 | 0.04356 | 0.005 | -5.547
-5.5 | -0.215 | 0.04069 | 0.005 | -5.283
-5 | -0.188 | 0.03987 | 0.005 | -4.713
-4.5 | -0.161 | 0.03821 | 0.005 | -4.213
-4 | -0.221 | 0.03542 | 0.005 | -6.249
-3.5 | -0.193 | 0.03245 | 0.005 | -5.957
-3 | -0.153 | 0.02928 | 0.006 | -5.216
-2.5 | -0.127 | 0.01028 | 0.009 | -12.393
-2 | -0.064 | 0.01007 | 0.009 | -6.311
-1.5 | 0.003 | 0.00985 | 0.009 | 0.284
-1 | 0.071 | 0.0097 | 0.008 | 7.278
-0.5 | 0.139 | 0.00951 | 0.008 | 14.642
0 | 0.208 | 0.00945 | 0.008 | 22.065
0.5 | 0.278 | 0.0094 | 0.008 | 29.529
1 | 0.346 | 0.00934 | 0.008 | 37.02
1.5 | 0.414 | 0.00997 | 0.007 | 41.541
2 | 0.482 | 0.01002 | 0.007 | 48.142
2.5 | 0.55 | 0.00997 | 0.007 | 55.179
3 | 0.618 | 0.00785 | 0.006 | 78.632
3.5 | 0.685 | 0.00809 | 0.006 | 84.615
4 | 0.752 | 0.00777 | 0.006 | 96.751
4.5 | 0.818 | 0.00825 | 0.006 | 99.131
5 | 0.884 | 0.00859 | 0.005 | 102.934
5.5 | 0.95 | 0.00874 | 0.005 | 108.704
6 | 1.014 | 0.00869 | 0.005 | 116.635
6.5 | 1.077 | 0.00868 | 0.004 | 124.076
7 | 1.139 | 0.00915 | 0.004 | 124.439
7.5 | 1.198 | 0.00975 | 0.003 | 122.853
8 | 1.253 | 0.01051 | 0.003 | 119.191
8.5 | 1.297 | 0.01162 | 0.003 | 111.601
9 | 1.322 | 0.01351 | 0.002 | 97.845
9.5 | 1.328 | 0.01696 | 0.002 | 78.343
10 | 1.278 | 0.03082 | 0.001 | 41.449
10.5 | 1.233 | 0.03822 | 0.001 | 32.262
11 | 1.1 | 0.04646 | 0.001 | 23.686
11.5 | 0.771 | 0.0538 | 0 | 14.338
12 | 0.795 | 0.06128 | 0 | 12.975
12.5 | 0.823 | 0.06361 | -0.001 | 12.944
13 | 0.848 | 0.07062 | -0.001 | 12.011
13.5 | 0.872 | 0.07856 | -0.001 | 11.106
14 | 0.897 | 0.08631 | -0.002 | 10.395
14.5 | 0.928 | 0.08444 | -0.002 | 10.992

## 96. Re 7M Mach 0.50 (2)
BIGFOIL.COM POLAR EXPORT
NACA34110.5
NACA34110.5 |  |  |  | Cl Max: | 1.4848 | at alpha= | 9 | deg
XFOIL ncrit=9 |  |  |  | L/D Max: | 177.162 | at alpha= | 8 | deg
Re: | 7000000 |  |  | Cd Min: | 0.26537 | at alpha= | -20 | deg
Mach: | 0.5 |  |  | Cl=0 at alpha= | -1.8179 | deg
|  |  |  | @ Cl=0.1, Cd= | 0.0067822
|  |  |  | @ Cl=0.4, Cd= | 0.0065959
|  |  |  | @ Cl=0.6, Cd= | 0.0067007
alpha (deg) | Cl | Cd | Cm | Cl/Cd
-20 | -0.7723 | 0.26537 | 0.0801 | -2.9103
-19.5 | -0.7505 | 0.25726 | 0.0754 | -2.9173
-19 | -0.7285 | 0.2493 | 0.0708 | -2.9222
-18.5 | -0.7069 | 0.24091 | 0.0663 | -2.9343
-18 | -0.6855 | 0.23277 | 0.0619 | -2.945
-17.5 | -0.6629 | 0.22608 | 0.0579 | -2.9321
-17 | -0.6413 | 0.21865 | 0.0538 | -2.933
-16.5 | -0.6193 | 0.21093 | 0.0499 | -2.936
-16 | -0.6001 | 0.20285 | 0.0459 | -2.9583
-15.5 | -0.5801 | 0.19496 | 0.042 | -2.9755
-15 | -0.5611 | 0.18685 | 0.0383 | -3.0029
-14.5 | -0.5424 | 0.1791 | 0.0348 | -3.0285
-13.5 | -0.4938 | 0.16104 | 0.0232 | -3.0663
-13 | -0.4184 | 0.14723 | 0.0004 | -2.8418
-12.5 | -0.4042 | 0.13942 | -0.0028 | -2.8992
-12 | -0.3867 | 0.13278 | -0.0059 | -2.9123
-11.5 | -0.372 | 0.12526 | -0.0092 | -2.9698
-11 | -0.3577 | 0.11795 | -0.0124 | -3.0326
-10 | -0.3331 | 0.10302 | -0.019 | -3.2334
-9.5 | -0.3253 | 0.09524 | -0.0225 | -3.4156
-9 | -0.3124 | 0.0889 | -0.0252 | -3.5141
-8.5 | -0.3136 | 0.08055 | -0.0292 | -3.8932
-8 | -0.3063 | 0.07426 | -0.0321 | -4.1247
-7.5 | -0.3151 | 0.06679 | -0.0373 | -4.7178
-7 | -0.3291 | 0.0617 | -0.0361 | -5.3339
-6.5 | -0.3357 | 0.05477 | -0.0359 | -6.1293
-6 | -0.3323 | 0.04764 | -0.0344 | -6.9752
-5.5 | -0.3178 | 0.0408 | -0.0315 | -7.7892
-5 | -0.3005 | 0.03325 | -0.0271 | -9.0376
-4.5 | -0.2685 | 0.02739 | -0.0223 | -9.8028
-4 | -0.2746 | 0.01321 | -0.0124 | -20.7873
-3.5 | -0.2201 | 0.00855 | -0.0094 | -25.7427
-3 | -0.1549 | 0.00779 | -0.0064 | -19.8845
-2.5 | -0.0902 | 0.0073 | -0.0037 | -12.3562
-2 | -0.024 | 0.00707 | -0.0016 | -3.3946
-1.5 | 0.0419 | 0.00687 | 0.0002 | 6.099
-1 | 0.1081 | 0.00677 | 0.0016 | 15.9675
-0.5 | 0.1743 | 0.00666 | 0.0029 | 26.1712
0 | 0.2402 | 0.00663 | 0.004 | 36.2293
0.5 | 0.3068 | 0.00658 | 0.0049 | 46.6261
1 | 0.3728 | 0.0066 | 0.0058 | 56.4848
1.5 | 0.4394 | 0.00659 | 0.0065 | 66.6768
2 | 0.5057 | 0.00663 | 0.0073 | 76.2745
2.5 | 0.5723 | 0.00668 | 0.0081 | 85.6737
3 | 0.6391 | 0.00673 | 0.0089 | 94.9629
3.5 | 0.6848 | 0.00576 | 0.0135 | 118.8889
4 | 0.7311 | 0.00522 | 0.0187 | 140.0575
4.5 | 0.7923 | 0.0053 | 0.0211 | 149.4906
5 | 0.8619 | 0.00546 | 0.0219 | 157.8571
5.5 | 0.9371 | 0.00573 | 0.0217 | 163.5428
6 | 1.0123 | 0.00601 | 0.0218 | 168.4359
6.5 | 1.0945 | 0.00636 | 0.0208 | 172.0912
7 | 1.1767 | 0.00668 | 0.0201 | 176.1527
7.5 | 1.256 | 0.00711 | 0.0203 | 176.6526
8 | 1.3358 | 0.00754 | 0.0209 | 177.1618
9 | 1.4848 | 0.00897 | 0.0247 | 165.5295

## 97. Re 8M Mach 0.00 (1)
BIGFOIL.COM POLAR EXPORT
NACA34110.5
NACA34110.5 |  |  |  | Cl Max: | 1.414 | at alpha= | 13.5 | deg
JavaFoil+Calcfoil stall+Eppler ext transition |  |  |  | L/D Max: | 141.93 | at alpha= | 9.5 | deg
Re: | 8000000 |  |  | Cd Min: | 0.00769 | at alpha= | 3 | deg
Mach: | 0 |  |  | Cl=0 at alpha= | -1.5172 | deg
|  |  |  | @ Cl=0.1, Cd= | 0.0098627
|  |  |  | @ Cl=0.4, Cd= | 0.0093764
|  |  |  | @ Cl=0.6, Cd= | 0.007782
alpha (deg) | Cl | Cd | Cm | Cl/Cd
-16.5 | -0.465 | 0.12644 | 0.004 | -3.679
-16 | -0.478 | 0.11987 | 0.004 | -3.991
-15.5 | -0.491 | 0.114 | 0.004 | -4.308
-15 | -0.503 | 0.10805 | 0.004 | -4.659
-14.5 | -0.515 | 0.10255 | 0.004 | -5.021
-14 | -0.525 | 0.09739 | 0.004 | -5.395
-13.5 | -0.535 | 0.0926 | 0.004 | -5.776
-13 | -0.543 | 0.08739 | 0.004 | -6.213
-12.5 | -0.549 | 0.08255 | 0.004 | -6.656
-12 | -0.554 | 0.07769 | 0.004 | -7.13
-11.5 | -0.556 | 0.07284 | 0.004 | -7.639
-11 | -0.556 | 0.06862 | 0.004 | -8.109
-10.5 | -0.554 | 0.06469 | 0.004 | -8.558
-10 | -0.548 | 0.06098 | 0.005 | -8.987
-9.5 | -0.539 | 0.05727 | 0.005 | -9.417
-9 | -0.527 | 0.05371 | 0.005 | -9.82
-8.5 | -0.512 | 0.05036 | 0.005 | -10.17
-8 | -0.493 | 0.04732 | 0.005 | -10.428
-7.5 | -0.472 | 0.04435 | 0.005 | -10.632
-7 | -0.446 | 0.04155 | 0.005 | -10.736
-6.5 | -0.418 | 0.03864 | 0.005 | -10.815
-6 | -0.387 | 0.03591 | 0.005 | -10.768
-5.5 | -0.428 | 0.01002 | 0.008 | -42.702
-5 | -0.381 | 0.01063 | 0.008 | -35.847
-4.5 | -0.331 | 0.0104 | 0.008 | -31.882
-4 | -0.28 | 0.01019 | 0.008 | -27.439
-3.5 | -0.226 | 0.00996 | 0.008 | -22.683
-3 | -0.171 | 0.00975 | 0.008 | -17.498
-2.5 | -0.114 | 0.00962 | 0.008 | -11.851
-2 | -0.056 | 0.00945 | 0.008 | -5.943
-1.5 | 0.002 | 0.00931 | 0.007 | 0.264
-1 | 0.062 | 0.00994 | 0.007 | 6.199
-0.5 | 0.121 | 0.00982 | 0.007 | 12.348
0 | 0.181 | 0.0097 | 0.007 | 18.664
0.5 | 0.241 | 0.00963 | 0.007 | 25.023
1 | 0.3 | 0.0095 | 0.007 | 31.61
1.5 | 0.36 | 0.00939 | 0.006 | 38.322
2 | 0.419 | 0.00937 | 0.006 | 44.731
2.5 | 0.478 | 0.00936 | 0.006 | 51.056
3 | 0.537 | 0.00769 | 0.006 | 69.806
3.5 | 0.596 | 0.00778 | 0.005 | 76.604
4 | 0.655 | 0.00781 | 0.005 | 83.78
4.5 | 0.713 | 0.00827 | 0.005 | 86.201
5 | 0.772 | 0.00839 | 0.005 | 91.948
5.5 | 0.83 | 0.00848 | 0.004 | 97.837
6 | 0.888 | 0.00867 | 0.004 | 102.329
6.5 | 0.945 | 0.00996 | 0.004 | 94.854
7 | 1.002 | 0.00977 | 0.003 | 102.57
7.5 | 1.059 | 0.00878 | 0.003 | 120.605
8 | 1.115 | 0.00865 | 0.003 | 128.948
8.5 | 1.169 | 0.00908 | 0.002 | 128.721
9 | 1.22 | 0.00873 | 0.002 | 139.735
9.5 | 1.268 | 0.00893 | 0.002 | 141.93
10 | 1.311 | 0.00959 | 0.001 | 136.773
10.5 | 1.349 | 0.01046 | 0.001 | 128.973
11 | 1.37 | 0.01281 | 0.001 | 106.883
11.5 | 1.376 | 0.01664 | 0 | 82.738
12 | 1.391 | 0.01923 | 0 | 72.343
12.5 | 1.403 | 0.0221 | -0.001 | 63.472
13 | 1.41 | 0.02532 | -0.001 | 55.7
13.5 | 1.414 | 0.02877 | -0.001 | 49.153
14 | 1.414 | 0.03251 | -0.002 | 43.502
14.5 | 1.408 | 0.03653 | -0.002 | 38.535
15 | 1.396 | 0.04076 | -0.003 | 34.246
15.5 | 1.379 | 0.04527 | -0.003 | 30.465
16 | 1.358 | 0.05011 | -0.003 | 27.108
16.5 | 1.334 | 0.05514 | -0.004 | 24.196
17 | 1.306 | 0.06054 | -0.004 | 21.569
17.5 | 1.275 | 0.06613 | -0.004 | 19.278
18 | 1.241 | 0.07181 | -0.005 | 17.287
18.5 | 1.205 | 0.07816 | -0.005 | 15.421

## 98. Re 8M Mach 0.00 (2)
BIGFOIL.COM POLAR EXPORT
NACA34110.5
NACA34110.5 |  |  |  | Cl Max: | 1.7424 | at alpha= | 17 | deg
XFOIL ncrit=9 |  |  |  | L/D Max: | 174.94 | at alpha= | 7.5 | deg
Re: | 8000000 |  |  | Cd Min: | 0.09197 | at alpha= | 20 | deg
Mach: | 0 |  |  | Cl=0 at alpha= | -1.75 | deg
|  |  |  | @ Cl=0.1, Cd= | 0.0063147
|  |  |  | @ Cl=0.4, Cd= | 0.006204
|  |  |  | @ Cl=0.6, Cd= | 0.0047575
alpha (deg) | Cl | Cd | Cm | Cl/Cd
-15 | -1.3796 | 0.02025 | -0.0212 | -68.1284
-14.5 | -1.3435 | 0.01809 | -0.0184 | -74.2676
-14 | -1.3025 | 0.01662 | -0.0159 | -78.3694
-13.5 | -1.2595 | 0.01539 | -0.0137 | -81.8389
-13 | -1.2149 | 0.01437 | -0.0115 | -84.5442
-12.5 | -1.1697 | 0.01344 | -0.0094 | -87.0312
-12 | -1.1125 | 0.01257 | -0.0098 | -88.5044
-11.5 | -1.0538 | 0.01181 | -0.0104 | -89.2295
-11 | -0.9751 | 0.01117 | -0.0154 | -87.2963
-10.5 | -0.928 | 0.01082 | -0.0133 | -85.7671
-10 | -0.8784 | 0.01046 | -0.0118 | -83.9771
-9.5 | -0.8286 | 0.00989 | -0.0104 | -83.7816
-9 | -0.7778 | 0.0094 | -0.0091 | -82.7447
-8.5 | -0.7265 | 0.00902 | -0.0079 | -80.5432
-8 | -0.6743 | 0.00869 | -0.0068 | -77.5949
-7.5 | -0.6219 | 0.00844 | -0.0058 | -73.6848
-7 | -0.569 | 0.0082 | -0.0048 | -69.3902
-6.5 | -0.5158 | 0.00799 | -0.0039 | -64.5557
-6 | -0.4624 | 0.0078 | -0.003 | -59.2821
-5.5 | -0.4095 | 0.0075 | -0.002 | -54.6
-5 | -0.3558 | 0.00731 | -0.0012 | -48.6731
-4.5 | -0.3015 | 0.00715 | -0.0005 | -42.1678
-4 | -0.2469 | 0.00702 | 0.0001 | -35.1709
-3.5 | -0.1928 | 0.00683 | 0.0008 | -28.2284
-3 | -0.1378 | 0.0067 | 0.0014 | -20.5672
-2.5 | -0.0828 | 0.00661 | 0.0019 | -12.5265
-2 | -0.0277 | 0.00648 | 0.0024 | -4.2747
-1.5 | 0.0277 | 0.00642 | 0.0028 | 4.3146
-1 | 0.083 | 0.00633 | 0.0032 | 13.1122
-0.5 | 0.1386 | 0.00628 | 0.0036 | 22.0701
0 | 0.1942 | 0.00625 | 0.0039 | 31.072
0.5 | 0.25 | 0.00622 | 0.0041 | 40.1929
1 | 0.3054 | 0.00622 | 0.0044 | 49.0997
1.5 | 0.3613 | 0.00619 | 0.0046 | 58.3683
2 | 0.4167 | 0.00621 | 0.0048 | 67.1014
2.5 | 0.4724 | 0.00621 | 0.005 | 76.0709
3 | 0.5277 | 0.00623 | 0.0052 | 84.703
3.5 | 0.566 | 0.00513 | 0.0086 | 110.3314
4 | 0.6089 | 0.00466 | 0.0115 | 130.6652
4.5 | 0.6589 | 0.00467 | 0.0129 | 141.0921
5 | 0.7135 | 0.00475 | 0.0132 | 150.2105
5.5 | 0.7702 | 0.00491 | 0.013 | 156.8635
6 | 0.8268 | 0.00508 | 0.0128 | 162.7559
6.5 | 0.8895 | 0.0053 | 0.011 | 167.8302
7 | 0.9523 | 0.0055 | 0.0092 | 173.1455
7.5 | 1.0129 | 0.00579 | 0.0078 | 174.9396
8 | 1.0716 | 0.00613 | 0.0067 | 174.8124
8.5 | 1.1287 | 0.00652 | 0.0059 | 173.1135
9 | 1.1779 | 0.00703 | 0.0068 | 167.5533
9.5 | 1.2367 | 0.00756 | 0.0054 | 163.5847
10 | 1.293 | 0.00837 | 0.0042 | 154.4803
10.5 | 1.3473 | 0.00935 | 0.0033 | 144.0963
11 | 1.3998 | 0.01043 | 0.0026 | 134.209
11.5 | 1.4528 | 0.01135 | 0.0019 | 128
12 | 1.5056 | 0.0122 | 0.0011 | 123.4098
12.5 | 1.5574 | 0.01303 | 0.0005 | 119.5242
13 | 1.598 | 0.01381 | 0.0022 | 115.7133
13.5 | 1.6297 | 0.01458 | 0.0057 | 111.7764
14 | 1.659 | 0.01547 | 0.0094 | 107.2398
14.5 | 1.686 | 0.01643 | 0.0132 | 102.6172
15 | 1.699 | 0.01754 | 0.0192 | 96.8643
15.5 | 1.7182 | 0.01888 | 0.0229 | 91.0064
16 | 1.7331 | 0.02089 | 0.0258 | 82.9631
16.5 | 1.7409 | 0.02405 | 0.0273 | 72.3867
17 | 1.7424 | 0.02867 | 0.027 | 60.7743
17.5 | 1.739 | 0.03457 | 0.0254 | 50.3037
18 | 1.7203 | 0.04271 | 0.0226 | 40.2786
18.5 | 1.6817 | 0.05347 | 0.0189 | 31.4513
19 | 1.6262 | 0.06659 | 0.0143 | 24.4211
19.5 | 1.5746 | 0.07979 | 0.0093 | 19.7343
20 | 1.5334 | 0.09197 | 0.0044 | 16.6728

## 99. Re 8M Mach 0.10 (1)
BIGFOIL.COM POLAR EXPORT
NACA34110.5
NACA34110.5 |  |  |  | Cl Max: | 1.407 | at alpha= | 13.5 | deg
JavaFoil+Calcfoil stall+Eppler ext transition |  |  |  | L/D Max: | 146.616 | at alpha= | 9.5 | deg
Re: | 8000000 |  |  | Cd Min: | 0.00775 | at alpha= | 3 | deg
Mach: | 0.1 |  |  | Cl=0 at alpha= | -1.5172 | deg
|  |  |  | @ Cl=0.1, Cd= | 0.009904
|  |  |  | @ Cl=0.4, Cd= | 0.0093875
|  |  |  | @ Cl=0.6, Cd= | 0.0077915
alpha (deg) | Cl | Cd | Cm | Cl/Cd
-16 | -0.434 | 0.12196 | 0.004 | -3.559
-15.5 | -0.449 | 0.11569 | 0.004 | -3.883
-15 | -0.464 | 0.10927 | 0.004 | -4.247
-14.5 | -0.478 | 0.1039 | 0.004 | -4.604
-14 | -0.492 | 0.09836 | 0.004 | -4.999
-13.5 | -0.504 | 0.09356 | 0.004 | -5.386
-13 | -0.515 | 0.08863 | 0.004 | -5.809
-12.5 | -0.524 | 0.08358 | 0.004 | -6.272
-12 | -0.532 | 0.079 | 0.004 | -6.73
-11.5 | -0.537 | 0.07402 | 0.004 | -7.254
-11 | -0.54 | 0.06965 | 0.004 | -7.747
-10.5 | -0.539 | 0.06563 | 0.004 | -8.219
-10 | -0.536 | 0.06163 | 0.004 | -8.703
-9.5 | -0.53 | 0.05778 | 0.005 | -9.17
-9 | -0.52 | 0.05419 | 0.005 | -9.597
-8.5 | -0.506 | 0.05085 | 0.005 | -9.961
-8 | -0.489 | 0.04772 | 0.005 | -10.255
-7.5 | -0.469 | 0.04484 | 0.005 | -10.45
-7 | -0.444 | 0.04195 | 0.005 | -10.591
-6.5 | -0.417 | 0.03902 | 0.005 | -10.684
-6 | -0.386 | 0.03664 | 0.005 | -10.528
-5.5 | -0.354 | 0.03247 | 0.006 | -10.893
-5 | -0.382 | 0.01063 | 0.008 | -35.888
-4.5 | -0.332 | 0.01044 | 0.008 | -31.834
-4 | -0.281 | 0.01024 | 0.008 | -27.399
-3.5 | -0.227 | 0.00998 | 0.008 | -22.738
-3 | -0.171 | 0.00976 | 0.008 | -17.562
-2.5 | -0.114 | 0.00965 | 0.008 | -11.858
-2 | -0.056 | 0.00949 | 0.008 | -5.947
-1.5 | 0.002 | 0.00931 | 0.007 | 0.265
-1 | 0.062 | 0.00998 | 0.007 | 6.208
-0.5 | 0.122 | 0.00986 | 0.007 | 12.361
0 | 0.182 | 0.0097 | 0.007 | 18.752
0.5 | 0.242 | 0.00965 | 0.007 | 25.08
1 | 0.302 | 0.00959 | 0.007 | 31.482
1.5 | 0.361 | 0.00942 | 0.006 | 38.379
2 | 0.421 | 0.00937 | 0.006 | 44.928
2.5 | 0.48 | 0.00941 | 0.006 | 51.062
3 | 0.54 | 0.00775 | 0.006 | 69.686
3.5 | 0.599 | 0.00779 | 0.005 | 76.893
4 | 0.658 | 0.00788 | 0.005 | 83.45
4.5 | 0.717 | 0.00836 | 0.005 | 85.685
5 | 0.775 | 0.00847 | 0.005 | 91.565
5.5 | 0.834 | 0.00858 | 0.004 | 97.207
6 | 0.892 | 0.0087 | 0.004 | 102.465
6.5 | 0.95 | 0.01003 | 0.004 | 94.703
7 | 1.007 | 0.00985 | 0.003 | 102.224
7.5 | 1.064 | 0.00885 | 0.003 | 120.239
8 | 1.12 | 0.00871 | 0.003 | 128.626
8.5 | 1.175 | 0.00874 | 0.002 | 134.34
9 | 1.225 | 0.00883 | 0.002 | 138.795
9.5 | 1.273 | 0.00868 | 0.002 | 146.616
10 | 1.316 | 0.00972 | 0.001 | 135.341
10.5 | 1.352 | 0.01065 | 0.001 | 126.952
11 | 1.367 | 0.01359 | 0.001 | 100.615
11.5 | 1.376 | 0.01721 | 0 | 79.938
12 | 1.389 | 0.01998 | 0 | 69.547
12.5 | 1.399 | 0.02299 | -0.001 | 60.862
13 | 1.406 | 0.02632 | -0.001 | 53.394
13.5 | 1.407 | 0.02991 | -0.001 | 47.05
14 | 1.405 | 0.03385 | -0.002 | 41.502
14.5 | 1.396 | 0.03797 | -0.002 | 36.76
15 | 1.38 | 0.04246 | -0.003 | 32.501
15.5 | 1.36 | 0.04703 | -0.003 | 28.922
16 | 1.335 | 0.05204 | -0.003 | 25.659
16.5 | 1.307 | 0.05724 | -0.004 | 22.827
17 | 1.274 | 0.06284 | -0.004 | 20.274
17.5 | 1.238 | 0.06869 | -0.004 | 18.025
18 | 1.2 | 0.07464 | -0.005 | 16.075
18.5 | 1.159 | 0.08108 | -0.005 | 14.295

## 100. Re 8M Mach 0.10 (2)
BIGFOIL.COM POLAR EXPORT
NACA34110.5
NACA34110.5 |  |  |  | Cl Max: | 1.7337 | at alpha= | 16.5 | deg
XFOIL ncrit=9 |  |  |  | L/D Max: | 175.275 | at alpha= | 7.5 | deg
Re: | 8000000 |  |  | Cd Min: | 0.09963 | at alpha= | 20 | deg
Mach: | 0.1 |  |  | Cl=0 at alpha= | -1.7518 | deg
|  |  |  | @ Cl=0.1, Cd= | 0.0063255
|  |  |  | @ Cl=0.4, Cd= | 0.0062195
|  |  |  | @ Cl=0.6, Cd= | 0.0048199
alpha (deg) | Cl | Cd | Cm | Cl/Cd
-14 | -1.2972 | 0.02101 | -0.0211 | -61.742
-13.5 | -1.2642 | 0.01776 | -0.0178 | -71.1824
-13 | -1.2223 | 0.01606 | -0.0151 | -76.1083
-12.5 | -1.1783 | 0.0147 | -0.0126 | -80.1565
-12 | -1.1229 | 0.01352 | -0.0123 | -83.0547
-11.5 | -1.0645 | 0.01251 | -0.0125 | -85.0919
-11 | -0.9845 | 0.01168 | -0.0173 | -84.2894
-10.5 | -0.9369 | 0.01121 | -0.0151 | -83.5772
-10 | -0.8867 | 0.01078 | -0.0134 | -82.2542
-9.5 | -0.8351 | 0.0104 | -0.0119 | -80.2981
-9 | -0.7843 | 0.0097 | -0.0104 | -80.8557
-8.5 | -0.7325 | 0.00921 | -0.009 | -79.5331
-8 | -0.6798 | 0.00884 | -0.0078 | -76.9005
-7.5 | -0.6268 | 0.00856 | -0.0066 | -73.2243
-7 | -0.5733 | 0.00829 | -0.0056 | -69.1556
-6.5 | -0.5196 | 0.00806 | -0.0045 | -64.4665
-6 | -0.4654 | 0.00789 | -0.0036 | -58.9861
-5.5 | -0.4122 | 0.00755 | -0.0025 | -54.596
-5 | -0.3581 | 0.00735 | -0.0016 | -48.7211
-4.5 | -0.3034 | 0.00718 | -0.0009 | -42.2563
-4 | -0.2484 | 0.00704 | -0.0002 | -35.2841
-3.5 | -0.1939 | 0.00685 | 0.0006 | -28.3066
-3 | -0.1386 | 0.00671 | 0.0012 | -20.6557
-2.5 | -0.0831 | 0.00663 | 0.0017 | -12.5339
-2 | -0.0277 | 0.00649 | 0.0023 | -4.2681
-1.5 | 0.0281 | 0.00643 | 0.0027 | 4.3701
-1 | 0.0838 | 0.00634 | 0.0032 | 13.2177
-0.5 | 0.1396 | 0.00629 | 0.0035 | 22.194
0 | 0.1956 | 0.00626 | 0.0039 | 31.246
0.5 | 0.2517 | 0.00623 | 0.0042 | 40.4013
1 | 0.3075 | 0.00622 | 0.0044 | 49.4373
1.5 | 0.3637 | 0.0062 | 0.0047 | 58.6613
2 | 0.4195 | 0.00623 | 0.0049 | 67.3355
2.5 | 0.4755 | 0.00622 | 0.0051 | 76.4469
3 | 0.5311 | 0.00624 | 0.0053 | 85.1122
3.5 | 0.5698 | 0.00515 | 0.0087 | 110.6408
4 | 0.6128 | 0.00468 | 0.0117 | 130.9402
4.5 | 0.663 | 0.00468 | 0.0131 | 141.6667
5 | 0.7181 | 0.00476 | 0.0134 | 150.8613
5.5 | 0.7751 | 0.00493 | 0.0133 | 157.2211
6 | 0.8323 | 0.0051 | 0.013 | 163.1961
6.5 | 0.8955 | 0.00533 | 0.0113 | 168.0113
7 | 0.9589 | 0.00552 | 0.0095 | 173.7138
7.5 | 1.0201 | 0.00582 | 0.0081 | 175.2749
8 | 1.0793 | 0.00616 | 0.0071 | 175.211
8.5 | 1.137 | 0.00656 | 0.0063 | 173.3232
9 | 1.1866 | 0.00708 | 0.0073 | 167.5989
9.5 | 1.2461 | 0.00762 | 0.0059 | 163.5302
10 | 1.3027 | 0.00848 | 0.0048 | 153.6203
10.5 | 1.3573 | 0.0095 | 0.004 | 142.8737
11 | 1.4104 | 0.01058 | 0.0034 | 133.3081
11.5 | 1.4638 | 0.01154 | 0.0027 | 126.8458
12 | 1.5171 | 0.01241 | 0.0021 | 122.2482
12.5 | 1.5695 | 0.01325 | 0.0015 | 118.4528
13 | 1.6064 | 0.01409 | 0.0042 | 114.0099
13.5 | 1.637 | 0.01491 | 0.008 | 109.7921
14 | 1.666 | 0.01581 | 0.0119 | 105.3763
14.5 | 1.685 | 0.01687 | 0.0173 | 99.8814
15 | 1.7009 | 0.0181 | 0.0225 | 93.9724
15.5 | 1.7185 | 0.01977 | 0.0259 | 86.9246
16 | 1.7299 | 0.02238 | 0.0281 | 77.2967
16.5 | 1.7337 | 0.02644 | 0.0287 | 65.5711
17 | 1.7318 | 0.03201 | 0.0275 | 54.1018
17.5 | 1.7185 | 0.03947 | 0.0249 | 43.5394
18 | 1.6864 | 0.04939 | 0.0215 | 34.1446
18.5 | 1.6347 | 0.06183 | 0.0173 | 26.4386
19 | 1.5795 | 0.07523 | 0.0123 | 20.9956
19.5 | 1.5348 | 0.0877 | 0.0073 | 17.5006
20 | 1.4967 | 0.09963 | 0.0024 | 15.0226

## 101. Re 8M Mach 0.25 (1)
BIGFOIL.COM POLAR EXPORT
NACA34110.5
NACA34110.5 |  |  |  | Cl Max: | 1.373 | at alpha= | 12.5 | deg
JavaFoil+Calcfoil stall+Eppler ext transition |  |  |  | L/D Max: | 144.325 | at alpha= | 9 | deg
Re: | 8000000 |  |  | Cd Min: | 0.00764 | at alpha= | 3 | deg
Mach: | 0.25 |  |  | Cl=0 at alpha= | -1.5246 | deg
|  |  |  | @ Cl=0.1, Cd= | 0.0097654
|  |  |  | @ Cl=0.4, Cd= | 0.0095705
|  |  |  | @ Cl=0.6, Cd= | 0.0079115
alpha (deg) | Cl | Cd | Cm | Cl/Cd
-13.5 | -0.2 | 0.09866 | 0.004 | -2.032
-13 | -0.25 | 0.09406 | 0.004 | -2.66
-12.5 | -0.293 | 0.08975 | 0.004 | -3.263
-12 | -0.331 | 0.0854 | 0.004 | -3.871
-11.5 | -0.364 | 0.08006 | 0.004 | -4.545
-11 | -0.393 | 0.07504 | 0.004 | -5.234
-10.5 | -0.417 | 0.06989 | 0.004 | -5.965
-10 | -0.436 | 0.06578 | 0.004 | -6.623
-9.5 | -0.449 | 0.06208 | 0.004 | -7.233
-9 | -0.457 | 0.05794 | 0.004 | -7.881
-8.5 | -0.458 | 0.05404 | 0.004 | -8.483
-8 | -0.454 | 0.05038 | 0.005 | -9.016
-7.5 | -0.444 | 0.04724 | 0.005 | -9.399
-7 | -0.428 | 0.04413 | 0.005 | -9.704
-6.5 | -0.407 | 0.04121 | 0.005 | -9.875
-6 | -0.38 | 0.03826 | 0.005 | -9.937
-5.5 | -0.349 | 0.03557 | 0.005 | -9.814
-5 | -0.315 | 0.03241 | 0.005 | -9.727
-4.5 | -0.336 | 0.01071 | 0.008 | -31.407
-4 | -0.285 | 0.01044 | 0.008 | -27.328
-3.5 | -0.231 | 0.00967 | 0.008 | -23.921
-3 | -0.175 | 0.00947 | 0.008 | -18.503
-2.5 | -0.117 | 0.00984 | 0.008 | -11.907
-2 | -0.058 | 0.00965 | 0.008 | -5.992
-1.5 | 0.003 | 0.00949 | 0.008 | 0.266
-1 | 0.064 | 0.00937 | 0.008 | 6.787
-0.5 | 0.125 | 0.01004 | 0.007 | 12.456
0 | 0.187 | 0.00993 | 0.007 | 18.823
0.5 | 0.249 | 0.00983 | 0.007 | 25.311
1 | 0.31 | 0.00975 | 0.007 | 31.804
1.5 | 0.371 | 0.00958 | 0.007 | 38.762
2 | 0.432 | 0.00956 | 0.006 | 45.225
2.5 | 0.493 | 0.00958 | 0.006 | 51.526
3 | 0.554 | 0.00764 | 0.006 | 72.557
3.5 | 0.615 | 0.008 | 0.006 | 76.83
4 | 0.676 | 0.00809 | 0.005 | 83.513
4.5 | 0.736 | 0.00862 | 0.005 | 85.34
5 | 0.796 | 0.00874 | 0.005 | 91.05
5.5 | 0.856 | 0.00887 | 0.004 | 96.517
6 | 0.915 | 0.00909 | 0.004 | 100.725
6.5 | 0.974 | 0.00868 | 0.004 | 112.188
7 | 1.033 | 0.00899 | 0.003 | 114.865
7.5 | 1.091 | 0.00877 | 0.003 | 124.387
8 | 1.148 | 0.00875 | 0.003 | 131.157
8.5 | 1.203 | 0.00887 | 0.002 | 135.649
9 | 1.253 | 0.00868 | 0.002 | 144.325
9.5 | 1.298 | 0.00964 | 0.002 | 134.598
10 | 1.336 | 0.0105 | 0.001 | 127.244
10.5 | 1.364 | 0.01201 | 0.001 | 113.586
11 | 1.358 | 0.0177 | 0.001 | 76.719
11.5 | 1.367 | 0.02123 | 0 | 64.364
12 | 1.372 | 0.02471 | 0 | 55.552
12.5 | 1.373 | 0.02847 | -0.001 | 48.206
13 | 1.366 | 0.03254 | -0.001 | 41.987
13.5 | 1.353 | 0.03701 | -0.001 | 36.541
14 | 1.332 | 0.04177 | -0.002 | 31.886
14.5 | 1.3 | 0.04683 | -0.002 | 27.756
15 | 1.257 | 0.05223 | -0.003 | 24.074
15.5 | 1.206 | 0.0582 | -0.003 | 20.722
16 | 1.146 | 0.06462 | -0.003 | 17.74
16.5 | 1.079 | 0.07135 | -0.004 | 15.127
17 | 1.005 | 0.07866 | -0.004 | 12.782
17.5 | 0.926 | 0.08669 | -0.004 | 10.679

## 102. Re 8M Mach 0.25 (2)
BIGFOIL.COM POLAR EXPORT
NACA34110.5
NACA34110.5 |  |  |  | Cl Max: | 1.6964 | at alpha= | 15 | deg
XFOIL ncrit=9 |  |  |  | L/D Max: | 177.953 | at alpha= | 7.5 | deg
Re: | 8000000 |  |  | Cd Min: | 0.15698 | at alpha= | -14 | deg
Mach: | 0.25 |  |  | Cl=0 at alpha= | -1.7613 | deg
|  |  |  | @ Cl=0.1, Cd= | 0.0063637
|  |  |  | @ Cl=0.4, Cd= | 0.0062579
|  |  |  | @ Cl=0.6, Cd= | 0.0051463
alpha (deg) | Cl | Cd | Cm | Cl/Cd
-14 | -0.5395 | 0.15698 | 0.0275 | -3.4367
-13.5 | -0.5213 | 0.14618 | 0.0197 | -3.5662
-13 | -0.4285 | 0.13061 | -0.0089 | -3.2808
-12.5 | -0.4189 | 0.12543 | -0.0099 | -3.3397
-12 | -0.414 | 0.11719 | -0.0131 | -3.5327
-11.5 | -0.4618 | 0.09752 | -0.0224 | -4.7354
-11 | -0.4604 | 0.09039 | -0.0255 | -5.0935
-10.5 | -0.607 | 0.06574 | -0.0404 | -9.2333
-10 | -0.6013 | 0.06323 | -0.0368 | -9.5097
-9.5 | -0.7778 | 0.03157 | -0.0276 | -24.6373
-9 | -0.8181 | 0.01277 | -0.0184 | -64.0642
-8.5 | -0.7643 | 0.01155 | -0.016 | -66.1732
-8 | -0.7099 | 0.01038 | -0.0138 | -68.3911
-7.5 | -0.6544 | 0.00952 | -0.0118 | -68.7395
-7 | -0.5977 | 0.00903 | -0.0101 | -66.1905
-6.5 | -0.5409 | 0.00862 | -0.0084 | -62.7494
-6 | -0.4839 | 0.00829 | -0.0069 | -58.3715
-5.5 | -0.4269 | 0.008 | -0.0055 | -53.3625
-4.5 | -0.314 | 0.00737 | -0.0028 | -42.6052
-4 | -0.2567 | 0.00716 | -0.0017 | -35.852
-3.5 | -0.1995 | 0.007 | -0.0007 | -28.5
-3 | -0.1425 | 0.0068 | 0.0003 | -20.9559
-2.5 | -0.085 | 0.00669 | 0.001 | -12.7055
-2 | -0.0275 | 0.00655 | 0.0018 | -4.1985
-1.5 | 0.0301 | 0.00647 | 0.0024 | 4.6522
-1 | 0.0879 | 0.00637 | 0.003 | 13.7991
-0.5 | 0.1456 | 0.00634 | 0.0035 | 22.9653
0 | 0.2036 | 0.00628 | 0.0039 | 32.4204
0.5 | 0.2612 | 0.00627 | 0.0043 | 41.6587
1 | 0.3192 | 0.00624 | 0.0046 | 51.1538
1.5 | 0.3771 | 0.00625 | 0.005 | 60.336
2 | 0.4349 | 0.00627 | 0.0053 | 69.362
2.5 | 0.4929 | 0.00627 | 0.0055 | 78.6124
3 | 0.5503 | 0.00632 | 0.0059 | 87.0728
3.5 | 0.5912 | 0.00524 | 0.0093 | 112.8244
4 | 0.6344 | 0.00478 | 0.0127 | 132.7197
4.5 | 0.6866 | 0.00476 | 0.0143 | 144.2437
5 | 0.7436 | 0.00486 | 0.0148 | 153.0041
5.5 | 0.8029 | 0.00504 | 0.0148 | 159.3056
6 | 0.863 | 0.00522 | 0.0146 | 165.3257
6.5 | 0.9292 | 0.00547 | 0.013 | 169.872
7 | 0.9959 | 0.00568 | 0.0113 | 175.3345
7.5 | 1.0606 | 0.00596 | 0.01 | 177.953
8 | 1.123 | 0.00632 | 0.0092 | 177.6899
8.5 | 1.1834 | 0.0068 | 0.0088 | 174.0294
9 | 1.2362 | 0.00736 | 0.01 | 167.962
9.5 | 1.2985 | 0.00804 | 0.009 | 161.505
10 | 1.3579 | 0.00902 | 0.0083 | 150.5432
10.5 | 1.4134 | 0.01036 | 0.0081 | 136.4286
11 | 1.4689 | 0.01158 | 0.008 | 126.848
11.5 | 1.5249 | 0.01268 | 0.0079 | 120.2603
12 | 1.5804 | 0.0137 | 0.0079 | 115.3577
12.5 | 1.6184 | 0.01468 | 0.0113 | 110.2452
13 | 1.6456 | 0.01571 | 0.0166 | 104.7486
13.5 | 1.6607 | 0.0168 | 0.0239 | 98.8512
14 | 1.6743 | 0.01834 | 0.0298 | 91.2923
14.5 | 1.6881 | 0.02066 | 0.0335 | 81.7086
15 | 1.6964 | 0.02431 | 0.035 | 69.782
15.5 | 1.6935 | 0.03019 | 0.0339 | 56.0947
16 | 1.6716 | 0.039 | 0.0307 | 42.8615
16.5 | 1.6293 | 0.05015 | 0.0268 | 32.4885
17 | 1.5702 | 0.06309 | 0.0222 | 24.8883
17.5 | 1.5167 | 0.07585 | 0.0173 | 19.996
18 | 1.4747 | 0.08777 | 0.0125 | 16.8019
18.5 | 1.4373 | 0.09951 | 0.0076 | 14.4438
19 | 1.4108 | 0.11008 | 0.0029 | 12.8161
19.5 | 1.3878 | 0.12033 | -0.0017 | 11.5333
20 | 1.3702 | 0.13007 | -0.0064 | 10.5343

## 103. Re 8M Mach 0.50 (1)
BIGFOIL.COM POLAR EXPORT
NACA34110.5
NACA34110.5 |  |  |  | Cl Max: | 1.328 | at alpha= | 9.5 | deg
JavaFoil+Calcfoil stall+Eppler ext transition |  |  |  | L/D Max: | 136.494 | at alpha= | 7 | deg
Re: | 8000000 |  |  | Cd Min: | 0.00801 | at alpha= | 3.5 | deg
Mach: | 0.5 |  |  | Cl=0 at alpha= | -1.5224 | deg
|  |  |  | @ Cl=0.1, Cd= | 0.0094475
|  |  |  | @ Cl=0.4, Cd= | 0.0097244
|  |  |  | @ Cl=0.6, Cd= | 0.00984
alpha (deg) | Cl | Cd | Cm | Cl/Cd
-20 | -0.979 | 0.13876 | 0.004 | -7.053
-19.5 | -0.955 | 0.1302 | 0.004 | -7.335
-19 | -0.925 | 0.14057 | 0.004 | -6.581
-18.5 | -0.9 | 0.12892 | 0.004 | -6.985
-18 | -0.876 | 0.11997 | 0.005 | -7.305
-17.5 | -0.852 | 0.11203 | 0.005 | -7.608
-17 | -0.822 | 0.11863 | 0.005 | -6.932
-16.5 | -0.797 | 0.11132 | 0.005 | -7.158
-16 | -0.772 | 0.10258 | 0.005 | -7.53
-15.5 | -0.748 | 0.09561 | 0.005 | -7.823
-15 | -0.719 | 0.10025 | 0.005 | -7.17
-14.5 | -0.693 | 0.09387 | 0.005 | -7.382
-14 | -0.668 | 0.08702 | 0.005 | -7.675
-13.5 | -0.643 | 0.08007 | 0.005 | -8.035
-13 | -0.614 | 0.08316 | 0.005 | -7.386
-12.5 | -0.588 | 0.07801 | 0.005 | -7.541
-12 | -0.563 | 0.07159 | 0.005 | -7.865
-11.5 | -0.535 | 0.07269 | 0.005 | -7.364
-11 | -0.509 | 0.06868 | 0.005 | -7.409
-10.5 | -0.483 | 0.06317 | 0.005 | -7.648
-10 | -0.456 | 0.06317 | 0.005 | -7.212
-9.5 | -0.429 | 0.05932 | 0.005 | -7.235
-9 | -0.403 | 0.0552 | 0.005 | -7.299
-8.5 | -0.376 | 0.05462 | 0.005 | -6.88
-8 | -0.349 | 0.05131 | 0.005 | -6.803
-7.5 | -0.323 | 0.04766 | 0.005 | -6.771
-7 | -0.295 | 0.04707 | 0.005 | -6.278
-6.5 | -0.269 | 0.04404 | 0.005 | -6.105
-6 | -0.242 | 0.04317 | 0.005 | -5.599
-5.5 | -0.215 | 0.04038 | 0.005 | -5.326
-5 | -0.188 | 0.03939 | 0.005 | -4.771
-4.5 | -0.161 | 0.03782 | 0.005 | -4.258
-4 | -0.221 | 0.03512 | 0.005 | -6.306
-3.5 | -0.194 | 0.0321 | 0.005 | -6.029
-3 | -0.153 | 0.02869 | 0.006 | -5.336
-2.5 | -0.127 | 0.01008 | 0.009 | -12.639
-2 | -0.064 | 0.00988 | 0.009 | -6.436
-1.5 | 0.003 | 0.00967 | 0.009 | 0.289
-1 | 0.071 | 0.00952 | 0.008 | 7.416
-0.5 | 0.139 | 0.00935 | 0.008 | 14.903
0 | 0.208 | 0.00925 | 0.008 | 22.531
0.5 | 0.278 | 0.00929 | 0.008 | 29.87
1 | 0.346 | 0.00924 | 0.008 | 37.438
1.5 | 0.414 | 0.00985 | 0.007 | 42.061
2 | 0.482 | 0.00981 | 0.007 | 49.161
2.5 | 0.55 | 0.00984 | 0.007 | 55.918
3 | 0.618 | 0.00984 | 0.006 | 62.769
3.5 | 0.685 | 0.00801 | 0.006 | 85.543
4 | 0.752 | 0.00827 | 0.006 | 90.875
4.5 | 0.818 | 0.00817 | 0.006 | 100.148
5 | 0.884 | 0.0085 | 0.005 | 104.048
5.5 | 0.95 | 0.00865 | 0.005 | 109.777
6 | 1.014 | 0.00859 | 0.005 | 118.046
6.5 | 1.078 | 0.0086 | 0.004 | 125.291
7 | 1.139 | 0.00835 | 0.004 | 136.494
7.5 | 1.198 | 0.00964 | 0.003 | 124.3
8 | 1.253 | 0.01041 | 0.003 | 120.389
8.5 | 1.297 | 0.01151 | 0.003 | 112.717
9 | 1.323 | 0.0134 | 0.002 | 98.742
9.5 | 1.328 | 0.01696 | 0.002 | 78.293
10 | 1.28 | 0.03015 | 0.001 | 42.452
10.5 | 1.236 | 0.03726 | 0.001 | 33.163
11 | 1.102 | 0.04531 | 0.001 | 24.332
11.5 | 0.772 | 0.05278 | 0 | 14.634
12 | 0.796 | 0.05987 | 0 | 13.3
12.5 | 0.825 | 0.06222 | -0.001 | 13.253
13 | 0.849 | 0.06909 | -0.001 | 12.293
13.5 | 0.873 | 0.0771 | -0.001 | 11.329
14 | 0.898 | 0.08432 | -0.002 | 10.654
14.5 | 0.93 | 0.08245 | -0.002 | 11.274

## 104. Re 8M Mach 0.50 (2)
BIGFOIL.COM POLAR EXPORT
NACA34110.5
NACA34110.5 |  |  |  | Cl Max: | 1.6687 | at alpha= | 10.5 | deg
XFOIL ncrit=9 |  |  |  | L/D Max: | 182.108 | at alpha= | 7.5 | deg
Re: | 8000000 |  |  | Cd Min: | 0.26571 | at alpha= | -20 | deg
Mach: | 0.5 |  |  | Cl=0 at alpha= | -1.8092 | deg
|  |  |  | @ Cl=0.1, Cd= | 0.0066056
|  |  |  | @ Cl=0.4, Cd= | 0.00645
|  |  |  | @ Cl=0.6, Cd= | 0.0065627
alpha (deg) | Cl | Cd | Cm | Cl/Cd
-20 | -0.7744 | 0.26571 | 0.0807 | -2.9145
-19.5 | -0.7528 | 0.25717 | 0.076 | -2.9272
-19 | -0.7309 | 0.24914 | 0.0714 | -2.9337
-18.5 | -0.709 | 0.2412 | 0.067 | -2.9395
-18 | -0.6884 | 0.23209 | 0.0624 | -2.9661
-17.5 | -0.6659 | 0.22545 | 0.0583 | -2.9536
-17 | -0.4941 | 0.19091 | 0.0498 | -2.5881
-16.5 | -0.4795 | 0.18308 | 0.0451 | -2.6191
-15.5 | -0.5854 | 0.19329 | 0.0422 | -3.0286
-15 | -0.5643 | 0.18638 | 0.0387 | -3.0277
-14.5 | -0.5447 | 0.17911 | 0.0353 | -3.0411
-13.5 | -0.4383 | 0.15331 | 0.0033 | -2.8589
-13 | -0.4232 | 0.14582 | 0.0001 | -2.9022
-12.5 | -0.4069 | 0.13857 | -0.0032 | -2.9364
-12 | -0.3895 | 0.13179 | -0.0064 | -2.9555
-11.5 | -0.3739 | 0.12458 | -0.0096 | -3.0013
-11 | -0.3568 | 0.11799 | -0.0126 | -3.024
-10.5 | -0.3433 | 0.11056 | -0.0159 | -3.1051
-10 | -0.3343 | 0.10257 | -0.0195 | -3.2592
-9.5 | -0.3276 | 0.09456 | -0.0231 | -3.4645
-9 | -0.3158 | 0.08804 | -0.026 | -3.587
-8.5 | -0.3117 | 0.08061 | -0.0294 | -3.8668
-8 | -0.3124 | 0.07307 | -0.0332 | -4.2754
-7.5 | -0.3245 | 0.06566 | -0.0384 | -4.9421
-7 | -0.3354 | 0.06098 | -0.0364 | -5.5002
-6.5 | -0.3407 | 0.05398 | -0.0361 | -6.3116
-6 | -0.3352 | 0.04704 | -0.0345 | -7.1259
-5.5 | -0.3222 | 0.03993 | -0.0314 | -8.0691
-5 | -0.3083 | 0.03177 | -0.0264 | -9.7041
-4.5 | -0.277 | 0.02569 | -0.0213 | -10.7824
-4 | -0.2858 | 0.01028 | -0.0121 | -27.8016
-3.5 | -0.2229 | 0.00816 | -0.009 | -27.3162
-3 | -0.1571 | 0.00752 | -0.006 | -20.891
-2.5 | -0.0918 | 0.00712 | -0.0034 | -12.8933
-2 | -0.0253 | 0.00688 | -0.0014 | -3.6773
-1.5 | 0.041 | 0.00673 | 0.0003 | 6.0921
-1 | 0.1074 | 0.00659 | 0.0018 | 16.2974
-0.5 | 0.1736 | 0.00652 | 0.003 | 26.6258
0 | 0.24 | 0.00647 | 0.004 | 37.0943
0.5 | 0.3065 | 0.00644 | 0.0049 | 47.5932
1 | 0.3728 | 0.00645 | 0.0058 | 57.7984
1.5 | 0.4395 | 0.00645 | 0.0065 | 68.1395
2 | 0.5057 | 0.0065 | 0.0073 | 77.8
2.5 | 0.5728 | 0.00653 | 0.008 | 87.7182
3 | 0.6393 | 0.00661 | 0.0089 | 96.7171
3.5 | 0.7035 | 0.00648 | 0.0102 | 108.5648
4 | 0.7358 | 0.00517 | 0.0177 | 142.3211
4.5 | 0.7943 | 0.00519 | 0.0207 | 153.0443
5 | 0.8616 | 0.00532 | 0.022 | 161.9549
5.5 | 0.9324 | 0.00558 | 0.0227 | 167.0968
6 | 1.0092 | 0.00582 | 0.0226 | 173.4021
6.5 | 1.0893 | 0.00617 | 0.0219 | 176.5478
7 | 1.1726 | 0.00648 | 0.021 | 180.9568
7.5 | 1.2529 | 0.00688 | 0.0211 | 182.1076
8 | 1.3319 | 0.00736 | 0.0217 | 180.9647
8.5 | 1.4081 | 0.00796 | 0.0232 | 176.897
9 | 1.479 | 0.0088 | 0.0258 | 168.0682
9.5 | 1.5551 | 0.0101 | 0.0271 | 153.9703
10 | 1.612 | 0.01277 | 0.0297 | 126.2334
10.5 | 1.6687 | 0.01548 | 0.0322 | 107.7972
11 | 1.6583 | 0.01719 | 0.0452 | 96.4689
11.5 | 1.658 | 0.02076 | 0.0514 | 79.8651
12 | 1.6376 | 0.02867 | 0.0501 | 57.1189
13 | 1.4812 | 0.05524 | 0.0395 | 26.8139
13.5 | 1.4085 | 0.06793 | 0.0341 | 20.7346
14 | 1.358 | 0.07948 | 0.029 | 17.0861
14.5 | 1.3201 | 0.09044 | 0.0241 | 14.5964
15 | 1.2929 | 0.10073 | 0.0195 | 12.8353
15.5 | 1.2721 | 0.11073 | 0.015 | 11.4883

## 105. Re 10M Mach 0.00 (1)
BIGFOIL.COM POLAR EXPORT
NACA34110.5
NACA34110.5 |  |  |  | Cl Max: | 1.421 | at alpha= | 13.5 | deg
JavaFoil+Calcfoil stall+Eppler ext transition |  |  |  | L/D Max: | 143.47 | at alpha= | 9.5 | deg
Re: | 10000000 |  |  | Cd Min: | 0.0077 | at alpha= | 3 | deg
Mach: | 0 |  |  | Cl=0 at alpha= | -1.5172 | deg
|  |  |  | @ Cl=0.1, Cd= | 0.0095727
|  |  |  | @ Cl=0.4, Cd= | 0.0091029
|  |  |  | @ Cl=0.6, Cd= | 0.0077552
alpha (deg) | Cl | Cd | Cm | Cl/Cd
-16.5 | -0.465 | 0.125 | 0.004 | -3.723
-16 | -0.478 | 0.11821 | 0.004 | -4.048
-15.5 | -0.491 | 0.1131 | 0.004 | -4.344
-15 | -0.504 | 0.10692 | 0.004 | -4.71
-14.5 | -0.515 | 0.10105 | 0.004 | -5.097
-14 | -0.526 | 0.09601 | 0.004 | -5.475
-13.5 | -0.535 | 0.09132 | 0.004 | -5.86
-13 | -0.543 | 0.08634 | 0.004 | -6.291
-12.5 | -0.55 | 0.08144 | 0.004 | -6.75
-12 | -0.554 | 0.07683 | 0.004 | -7.214
-11.5 | -0.557 | 0.07214 | 0.004 | -7.718
-11 | -0.557 | 0.06789 | 0.004 | -8.201
-10.5 | -0.554 | 0.06418 | 0.004 | -8.631
-10 | -0.548 | 0.06026 | 0.005 | -9.1
-9.5 | -0.54 | 0.05657 | 0.005 | -9.541
-9 | -0.528 | 0.05304 | 0.005 | -9.952
-8.5 | -0.513 | 0.04975 | 0.005 | -10.304
-8 | -0.494 | 0.04678 | 0.005 | -10.562
-7.5 | -0.472 | 0.04363 | 0.005 | -10.825
-7 | -0.447 | 0.04078 | 0.005 | -10.961
-6.5 | -0.419 | 0.03817 | 0.005 | -10.977
-6 | -0.389 | 0.03422 | 0.006 | -11.365
-5.5 | -0.428 | 0.01052 | 0.008 | -40.645
-5 | -0.381 | 0.01028 | 0.008 | -37.051
-4.5 | -0.331 | 0.01008 | 0.008 | -32.879
-4 | -0.28 | 0.00989 | 0.008 | -28.275
-3.5 | -0.226 | 0.00964 | 0.008 | -23.448
-3 | -0.171 | 0.00945 | 0.008 | -18.062
-2.5 | -0.114 | 0.00932 | 0.008 | -12.235
-2 | -0.056 | 0.0092 | 0.008 | -6.107
-1.5 | 0.002 | 0.00981 | 0.007 | 0.25
-1 | 0.062 | 0.00965 | 0.007 | 6.389
-0.5 | 0.121 | 0.00953 | 0.007 | 12.723
0 | 0.181 | 0.00941 | 0.007 | 19.249
0.5 | 0.241 | 0.00935 | 0.007 | 25.75
1 | 0.3 | 0.00924 | 0.007 | 32.509
1.5 | 0.36 | 0.00913 | 0.006 | 39.386
2 | 0.419 | 0.00909 | 0.006 | 46.079
2.5 | 0.478 | 0.00984 | 0.006 | 48.58
3 | 0.537 | 0.0077 | 0.006 | 69.768
3.5 | 0.596 | 0.00772 | 0.005 | 77.237
4 | 0.655 | 0.00824 | 0.005 | 79.425
4.5 | 0.713 | 0.00829 | 0.005 | 85.997
5 | 0.772 | 0.00835 | 0.005 | 92.455
5.5 | 0.83 | 0.00839 | 0.004 | 98.955
6 | 0.888 | 0.00925 | 0.004 | 95.98
6.5 | 0.945 | 0.00985 | 0.004 | 95.949
7 | 1.002 | 0.00964 | 0.003 | 103.979
7.5 | 1.059 | 0.00953 | 0.003 | 111.123
8 | 1.115 | 0.009 | 0.003 | 123.859
8.5 | 1.169 | 0.00896 | 0.002 | 130.515
9 | 1.22 | 0.00902 | 0.002 | 135.239
9.5 | 1.268 | 0.00884 | 0.002 | 143.47
10 | 1.311 | 0.00954 | 0.001 | 137.416
10.5 | 1.348 | 0.01064 | 0.001 | 126.663
11 | 1.364 | 0.01351 | 0.001 | 100.98
11.5 | 1.382 | 0.01575 | 0 | 87.726
12 | 1.397 | 0.01806 | 0 | 77.36
12.5 | 1.409 | 0.0208 | -0.001 | 67.718
13 | 1.417 | 0.02371 | -0.001 | 59.751
13.5 | 1.421 | 0.02701 | -0.001 | 52.598
14 | 1.42 | 0.03062 | -0.002 | 46.387
14.5 | 1.414 | 0.03444 | -0.002 | 41.044
15 | 1.401 | 0.03855 | -0.003 | 36.348
15.5 | 1.384 | 0.04297 | -0.003 | 32.22
16 | 1.364 | 0.04759 | -0.003 | 28.652
16.5 | 1.339 | 0.05259 | -0.004 | 25.45
17 | 1.31 | 0.05796 | -0.004 | 22.599
17.5 | 1.279 | 0.06329 | -0.004 | 20.205
18 | 1.245 | 0.06907 | -0.005 | 18.024
18.5 | 1.209 | 0.07514 | -0.005 | 16.086

## 106. Re 10M Mach 0.00 (2)
BIGFOIL.COM POLAR EXPORT
NACA34110.5
NACA34110.5 |  |  |  | Cl Max: | 1.7754 | at alpha= | 17.5 | deg
XFOIL ncrit=9 |  |  |  | L/D Max: | 182.152 | at alpha= | 7.5 | deg
Re: | 10000000 |  |  | Cd Min: | 0.08432 | at alpha= | 20 | deg
Mach: | 0 |  |  | Cl=0 at alpha= | -1.7401 | deg
|  |  |  | @ Cl=0.1, Cd= | 0.0061072
|  |  |  | @ Cl=0.4, Cd= | 0.006
|  |  |  | @ Cl=0.6, Cd= | 0.0048832
alpha (deg) | Cl | Cd | Cm | Cl/Cd
-15.5 | -1.4234 | 0.02162 | -0.0229 | -65.8372
-15 | -1.3922 | 0.01872 | -0.0197 | -74.3697
-14.5 | -1.3541 | 0.01684 | -0.017 | -80.4097
-14 | -1.3119 | 0.0155 | -0.0147 | -84.6387
-13.5 | -1.269 | 0.01421 | -0.0123 | -89.3033
-13 | -1.2239 | 0.01326 | -0.0102 | -92.3002
-12.5 | -1.1646 | 0.01232 | -0.0111 | -94.5292
-12 | -1.0928 | 0.01142 | -0.0147 | -95.6918
-11.5 | -1.0329 | 0.01095 | -0.0155 | -94.3288
-11 | -0.9857 | 0.01057 | -0.0135 | -93.2545
-10.5 | -0.9358 | 0.01021 | -0.012 | -91.6552
-10 | -0.885 | 0.00986 | -0.0107 | -89.7566
-9.5 | -0.8333 | 0.00955 | -0.0096 | -87.2565
-9 | -0.7819 | 0.00915 | -0.0084 | -85.4536
-8.5 | -0.7305 | 0.0087 | -0.0072 | -83.9655
-8 | -0.6784 | 0.00837 | -0.0061 | -81.0514
-7.5 | -0.6258 | 0.00809 | -0.0051 | -77.3548
-7 | -0.5728 | 0.00785 | -0.0041 | -72.9682
-6.5 | -0.5194 | 0.00766 | -0.0032 | -67.8068
-6 | -0.4655 | 0.00748 | -0.0025 | -62.2326
-5.5 | -0.4119 | 0.00725 | -0.0016 | -56.8138
-5 | -0.3581 | 0.00704 | -0.0008 | -50.8665
-4.5 | -0.3038 | 0.00687 | -0.0001 | -44.2213
-4 | -0.249 | 0.00674 | 0.0005 | -36.9436
-3.5 | -0.1942 | 0.00659 | 0.0011 | -29.4689
-3 | -0.1395 | 0.00646 | 0.0017 | -21.5944
-2.5 | -0.084 | 0.00636 | 0.0021 | -13.2075
-2 | -0.0289 | 0.00626 | 0.0026 | -4.6166
-1.5 | 0.0267 | 0.00619 | 0.003 | 4.3134
-1 | 0.0822 | 0.00612 | 0.0034 | 13.4314
-0.5 | 0.1379 | 0.00608 | 0.0037 | 22.6809
0 | 0.1937 | 0.00603 | 0.004 | 32.1227
0.5 | 0.2493 | 0.00602 | 0.0043 | 41.412
1 | 0.3053 | 0.00599 | 0.0045 | 50.9683
1.5 | 0.3609 | 0.006 | 0.0047 | 60.15
2 | 0.4168 | 0.006 | 0.0048 | 69.4667
2.5 | 0.4725 | 0.00602 | 0.005 | 78.4884
3 | 0.5279 | 0.00605 | 0.0052 | 87.2562
3.5 | 0.5729 | 0.00529 | 0.0073 | 108.2987
4 | 0.6142 | 0.00467 | 0.0103 | 131.5203
4.5 | 0.6631 | 0.00455 | 0.0119 | 145.7363
5 | 0.7156 | 0.00461 | 0.0127 | 155.2278
5.5 | 0.77 | 0.00472 | 0.013 | 163.1356
6 | 0.8283 | 0.00488 | 0.0124 | 169.7336
6.5 | 0.8829 | 0.00507 | 0.0126 | 174.142
7 | 0.9451 | 0.0053 | 0.0109 | 178.3208
7.5 | 1.0073 | 0.00553 | 0.0091 | 182.1519
8 | 1.066 | 0.00598 | 0.008 | 178.2609
8.5 | 1.1231 | 0.00636 | 0.0072 | 176.5881
9 | 1.1767 | 0.00684 | 0.0071 | 172.0322
9.5 | 1.2292 | 0.00742 | 0.0071 | 165.6604
10 | 1.2848 | 0.0083 | 0.006 | 154.7952
10.5 | 1.3393 | 0.00923 | 0.0051 | 145.1029
11 | 1.3928 | 0.01017 | 0.0043 | 136.9518
11.5 | 1.4462 | 0.011 | 0.0036 | 131.4727
12 | 1.5 | 0.01172 | 0.0027 | 127.9863
12.5 | 1.5524 | 0.01247 | 0.0021 | 124.4908
13 | 1.6038 | 0.01327 | 0.0015 | 120.8591
13.5 | 1.6411 | 0.01409 | 0.0038 | 116.4727
14 | 1.6722 | 0.01485 | 0.0073 | 112.6061
14.5 | 1.6997 | 0.01578 | 0.0112 | 107.7123
15 | 1.7212 | 0.01669 | 0.016 | 103.1276
15.5 | 1.7376 | 0.01789 | 0.0208 | 97.1269
16 | 1.7525 | 0.01966 | 0.0243 | 89.1404
16.5 | 1.7656 | 0.02206 | 0.0265 | 80.0363
17 | 1.7748 | 0.02544 | 0.0272 | 69.7642
17.5 | 1.7754 | 0.03041 | 0.0264 | 58.3821
18 | 1.7607 | 0.03778 | 0.0241 | 46.604
18.5 | 1.7311 | 0.04728 | 0.0209 | 36.6138
19 | 1.678 | 0.05984 | 0.0166 | 28.0414
19.5 | 1.6273 | 0.07259 | 0.012 | 22.4177
20 | 1.587 | 0.08432 | 0.0074 | 18.8212

## 107. Re 10M Mach 0.10 (1)
BIGFOIL.COM POLAR EXPORT
NACA34110.5
NACA34110.5 |  |  |  | Cl Max: | 1.414 | at alpha= | 13.5 | deg
JavaFoil+Calcfoil stall+Eppler ext transition |  |  |  | L/D Max: | 147.952 | at alpha= | 9.5 | deg
Re: | 10000000 |  |  | Cd Min: | 0.00771 | at alpha= | 3 | deg
Mach: | 0.1 |  |  | Cl=0 at alpha= | -1.5172 | deg
|  |  |  | @ Cl=0.1, Cd= | 0.0096103
|  |  |  | @ Cl=0.4, Cd= | 0.009144
|  |  |  | @ Cl=0.6, Cd= | 0.0077709
alpha (deg) | Cl | Cd | Cm | Cl/Cd
-16 | -0.434 | 0.12043 | 0.004 | -3.605
-15.5 | -0.449 | 0.11501 | 0.004 | -3.908
-15 | -0.464 | 0.10844 | 0.004 | -4.281
-14.5 | -0.479 | 0.10281 | 0.004 | -4.654
-14 | -0.492 | 0.09796 | 0.004 | -5.021
-13.5 | -0.504 | 0.09263 | 0.004 | -5.443
-13 | -0.515 | 0.08734 | 0.004 | -5.898
-12.5 | -0.524 | 0.08257 | 0.004 | -6.352
-12 | -0.532 | 0.07794 | 0.004 | -6.825
-11.5 | -0.537 | 0.07319 | 0.004 | -7.34
-11 | -0.54 | 0.06898 | 0.004 | -7.827
-10.5 | -0.54 | 0.06483 | 0.004 | -8.327
-10 | -0.537 | 0.06083 | 0.005 | -8.823
-9.5 | -0.53 | 0.05727 | 0.005 | -9.258
-9 | -0.52 | 0.05363 | 0.005 | -9.703
-8.5 | -0.507 | 0.05026 | 0.005 | -10.087
-8 | -0.49 | 0.0472 | 0.005 | -10.379
-7.5 | -0.469 | 0.04416 | 0.005 | -10.625
-7 | -0.445 | 0.04117 | 0.005 | -10.81
-6.5 | -0.418 | 0.03815 | 0.005 | -10.952
-6 | -0.387 | 0.03544 | 0.005 | -10.922
-5.5 | -0.428 | 0.01051 | 0.008 | -40.722
-5 | -0.382 | 0.01034 | 0.008 | -36.911
-4.5 | -0.332 | 0.01009 | 0.008 | -32.927
-4 | -0.281 | 0.00991 | 0.008 | -28.328
-3.5 | -0.227 | 0.00965 | 0.008 | -23.508
-3 | -0.171 | 0.00945 | 0.008 | -18.129
-2.5 | -0.114 | 0.00935 | 0.008 | -12.243
-2 | -0.056 | 0.0092 | 0.008 | -6.132
-1.5 | 0.002 | 0.00982 | 0.007 | 0.251
-1 | 0.062 | 0.00968 | 0.007 | 6.399
-0.5 | 0.122 | 0.00957 | 0.007 | 12.735
0 | 0.182 | 0.00944 | 0.007 | 19.269
0.5 | 0.242 | 0.00938 | 0.007 | 25.816
1 | 0.302 | 0.00928 | 0.007 | 32.514
1.5 | 0.361 | 0.00917 | 0.006 | 39.409
2 | 0.421 | 0.00913 | 0.006 | 46.104
2.5 | 0.48 | 0.00917 | 0.006 | 52.378
3 | 0.54 | 0.00771 | 0.006 | 70.025
3.5 | 0.599 | 0.00777 | 0.005 | 77.032
4 | 0.658 | 0.00782 | 0.005 | 84.166
4.5 | 0.717 | 0.00831 | 0.005 | 86.225
5 | 0.775 | 0.00842 | 0.005 | 92.117
5.5 | 0.834 | 0.00848 | 0.004 | 98.298
6 | 0.892 | 0.00933 | 0.004 | 95.633
6.5 | 0.95 | 0.00992 | 0.004 | 95.773
7 | 1.007 | 0.00971 | 0.003 | 103.684
7.5 | 1.064 | 0.00961 | 0.003 | 110.792
8 | 1.12 | 0.0091 | 0.003 | 123.094
8.5 | 1.175 | 0.00905 | 0.002 | 129.743
9 | 1.225 | 0.00873 | 0.002 | 140.344
9.5 | 1.273 | 0.0086 | 0.002 | 147.952
10 | 1.316 | 0.00968 | 0.001 | 135.842
10.5 | 1.35 | 0.01089 | 0.001 | 123.937
11 | 1.363 | 0.01409 | 0.001 | 96.788
11.5 | 1.381 | 0.01631 | 0 | 84.68
12 | 1.396 | 0.01876 | 0 | 74.376
12.5 | 1.406 | 0.02163 | -0.001 | 64.996
13 | 1.412 | 0.02468 | -0.001 | 57.214
13.5 | 1.414 | 0.02812 | -0.001 | 50.272
14 | 1.411 | 0.03186 | -0.002 | 44.284
14.5 | 1.401 | 0.03586 | -0.002 | 39.078
15 | 1.386 | 0.04013 | -0.003 | 34.528
15.5 | 1.365 | 0.04471 | -0.003 | 30.532
16 | 1.34 | 0.04951 | -0.003 | 27.072
16.5 | 1.311 | 0.05471 | -0.004 | 23.958
17 | 1.278 | 0.06009 | -0.004 | 21.268
17.5 | 1.242 | 0.06585 | -0.004 | 18.857
18 | 1.203 | 0.0719 | -0.005 | 16.732
18.5 | 1.162 | 0.07805 | -0.005 | 14.889

## 108. Re 10M Mach 0.10 (2)
BIGFOIL.COM POLAR EXPORT
NACA34110.5
NACA34110.5 |  |  |  | Cl Max: | 1.7674 | at alpha= | 17 | deg
XFOIL ncrit=9 |  |  |  | L/D Max: | 182.446 | at alpha= | 7.5 | deg
Re: | 10000000 |  |  | Cd Min: | 0.09328 | at alpha= | 20 | deg
Mach: | 0.1 |  |  | Cl=0 at alpha= | -1.742 | deg
|  |  |  | @ Cl=0.1, Cd= | 0.0061078
|  |  |  | @ Cl=0.4, Cd= | 0.0060035
|  |  |  | @ Cl=0.6, Cd= | 0.005013
alpha (deg) | Cl | Cd | Cm | Cl/Cd
-14 | -1.3153 | 0.01827 | -0.0194 | -71.9923
-13.5 | -1.277 | 0.01601 | -0.0163 | -79.7626
-13 | -1.2334 | 0.0146 | -0.0137 | -84.4795
-12.5 | -1.1757 | 0.01333 | -0.0139 | -88.1995
-12 | -1.1047 | 0.01214 | -0.0169 | -90.9967
-11.5 | -1.0433 | 0.01146 | -0.0177 | -91.0384
-11 | -0.9955 | 0.01098 | -0.0155 | -90.6648
-10.5 | -0.945 | 0.01052 | -0.0138 | -89.8289
-10 | -0.8936 | 0.01012 | -0.0123 | -88.3004
-9.5 | -0.8412 | 0.00976 | -0.0109 | -86.1885
-9 | -0.7887 | 0.00939 | -0.0097 | -83.9936
-8.5 | -0.7365 | 0.0089 | -0.0083 | -82.7528
-8 | -0.6839 | 0.00853 | -0.0071 | -80.1758
-7.5 | -0.6307 | 0.00821 | -0.0059 | -76.821
-7 | -0.5772 | 0.00794 | -0.0049 | -72.6952
-6.5 | -0.5233 | 0.00772 | -0.0039 | -67.785
-6 | -0.4688 | 0.00753 | -0.003 | -62.2576
-5.5 | -0.4145 | 0.00732 | -0.0021 | -56.6257
-5 | -0.3604 | 0.00708 | -0.0012 | -50.904
-4.5 | -0.3057 | 0.0069 | -0.0004 | -44.3043
-3.5 | -0.1953 | 0.00661 | 0.0009 | -29.5461
-3 | -0.1402 | 0.00647 | 0.0015 | -21.6692
-2.5 | -0.0844 | 0.00637 | 0.002 | -13.2496
-2 | -0.0289 | 0.00627 | 0.0025 | -4.6093
-1.5 | 0.0271 | 0.00619 | 0.0029 | 4.378
-1 | 0.0829 | 0.00612 | 0.0033 | 13.5458
-0.5 | 0.139 | 0.00608 | 0.0037 | 22.8618
0 | 0.1951 | 0.00604 | 0.004 | 32.3013
0.5 | 0.2511 | 0.00602 | 0.0043 | 41.711
1 | 0.3074 | 0.00599 | 0.0045 | 51.3189
1.5 | 0.3633 | 0.00601 | 0.0047 | 60.4493
2 | 0.4196 | 0.006 | 0.0049 | 69.9333
2.5 | 0.4756 | 0.00603 | 0.0051 | 78.8723
3 | 0.5314 | 0.00605 | 0.0053 | 87.8347
3.5 | 0.5782 | 0.0054 | 0.0071 | 107.0741
4 | 0.6182 | 0.00469 | 0.0105 | 131.8124
4.5 | 0.6674 | 0.00456 | 0.0121 | 146.3596
5 | 0.7202 | 0.00463 | 0.013 | 155.5508
5.5 | 0.7751 | 0.00474 | 0.0133 | 163.5232
6 | 0.8338 | 0.0049 | 0.0127 | 170.1633
6.5 | 0.8889 | 0.00509 | 0.0129 | 174.6365
7 | 0.9516 | 0.00533 | 0.0112 | 178.5366
7.5 | 1.0144 | 0.00556 | 0.0095 | 182.446
8 | 1.0738 | 0.00601 | 0.0083 | 178.6689
8.5 | 1.1314 | 0.00639 | 0.0076 | 177.0579
9 | 1.1854 | 0.00689 | 0.0076 | 172.0464
9.5 | 1.2385 | 0.00748 | 0.0076 | 165.5749
10 | 1.2946 | 0.00839 | 0.0066 | 154.3027
10.5 | 1.3493 | 0.00939 | 0.0058 | 143.6954
11 | 1.4035 | 0.01029 | 0.0051 | 136.3946
11.5 | 1.4574 | 0.01115 | 0.0044 | 130.7085
12 | 1.5115 | 0.01192 | 0.0037 | 126.8037
12.5 | 1.5643 | 0.01271 | 0.0032 | 123.0763
13 | 1.6162 | 0.01353 | 0.0027 | 119.4531
13.5 | 1.6499 | 0.01436 | 0.006 | 114.8955
14 | 1.6796 | 0.01521 | 0.0098 | 110.4274
14.5 | 1.7066 | 0.01617 | 0.0139 | 105.5411
15 | 1.7219 | 0.01717 | 0.0199 | 100.2854
15.5 | 1.7376 | 0.01869 | 0.0242 | 92.9695
16 | 1.7509 | 0.02087 | 0.0271 | 83.8955
16.5 | 1.7626 | 0.02381 | 0.0285 | 74.0277
17 | 1.7674 | 0.02815 | 0.0283 | 62.7851
17.5 | 1.7586 | 0.03471 | 0.0265 | 50.6655
18 | 1.7306 | 0.044 | 0.0233 | 39.3318
18.5 | 1.6887 | 0.0551 | 0.0195 | 30.6479
19 | 1.6308 | 0.06844 | 0.0148 | 23.8282
19.5 | 1.5802 | 0.08148 | 0.0097 | 19.3937
20 | 1.5417 | 0.09328 | 0.0049 | 16.5277

## 109. Re 10M Mach 0.25 (1)
BIGFOIL.COM POLAR EXPORT
NACA34110.5
NACA34110.5 |  |  |  | Cl Max: | 1.379 | at alpha= | 12.5 | deg
JavaFoil+Calcfoil stall+Eppler ext transition |  |  |  | L/D Max: | 146.249 | at alpha= | 9 | deg
Re: | 10000000 |  |  | Cd Min: | 0.00791 | at alpha= | 3 | deg
Mach: | 0.25 |  |  | Cl=0 at alpha= | -1.5246 | deg
|  |  |  | @ Cl=0.1, Cd= | 0.0097851
|  |  |  | @ Cl=0.4, Cd= | 0.009301
|  |  |  | @ Cl=0.6, Cd= | 0.0079553
alpha (deg) | Cl | Cd | Cm | Cl/Cd
-13.5 | -0.201 | 0.09768 | 0.004 | -2.053
-13 | -0.25 | 0.09319 | 0.004 | -2.686
-12.5 | -0.293 | 0.08857 | 0.004 | -3.307
-12 | -0.331 | 0.08381 | 0.004 | -3.945
-11.5 | -0.364 | 0.07915 | 0.004 | -4.598
-11 | -0.393 | 0.07391 | 0.004 | -5.316
-10.5 | -0.417 | 0.06919 | 0.004 | -6.027
-10 | -0.436 | 0.06494 | 0.004 | -6.713
-9.5 | -0.449 | 0.06109 | 0.004 | -7.353
-9 | -0.457 | 0.05729 | 0.004 | -7.975
-8.5 | -0.459 | 0.05334 | 0.005 | -8.599
-8 | -0.455 | 0.04986 | 0.005 | -9.115
-7.5 | -0.444 | 0.04658 | 0.005 | -9.54
-7 | -0.429 | 0.04349 | 0.005 | -9.854
-6.5 | -0.407 | 0.04055 | 0.005 | -10.048
-6 | -0.381 | 0.03756 | 0.005 | -10.141
-5.5 | -0.35 | 0.03523 | 0.005 | -9.934
-5 | -0.318 | 0.03076 | 0.006 | -10.335
-4.5 | -0.336 | 0.01037 | 0.008 | -32.437
-4 | -0.285 | 0.01012 | 0.008 | -28.182
-3.5 | -0.231 | 0.0099 | 0.008 | -23.363
-3 | -0.175 | 0.00968 | 0.008 | -18.089
-2.5 | -0.117 | 0.00953 | 0.008 | -12.303
-2 | -0.058 | 0.00936 | 0.008 | -6.18
-1.5 | 0.003 | 0.0092 | 0.008 | 0.275
-1 | 0.064 | 0.00985 | 0.008 | 6.453
-0.5 | 0.125 | 0.00974 | 0.007 | 12.839
0 | 0.187 | 0.00962 | 0.007 | 19.428
0.5 | 0.249 | 0.00954 | 0.007 | 26.06
1 | 0.31 | 0.00946 | 0.007 | 32.762
1.5 | 0.371 | 0.00932 | 0.007 | 39.831
2 | 0.432 | 0.00928 | 0.006 | 46.594
2.5 | 0.493 | 0.00935 | 0.006 | 52.797
3 | 0.554 | 0.00791 | 0.006 | 70.117
3.5 | 0.615 | 0.00797 | 0.006 | 77.173
4 | 0.676 | 0.00801 | 0.005 | 84.37
4.5 | 0.736 | 0.00856 | 0.005 | 85.962
5 | 0.796 | 0.00869 | 0.005 | 91.588
5.5 | 0.856 | 0.00876 | 0.004 | 97.684
6 | 0.915 | 0.00896 | 0.004 | 102.103
6.5 | 0.974 | 0.00997 | 0.004 | 97.73
7 | 1.033 | 0.00883 | 0.003 | 116.962
7.5 | 1.091 | 0.00865 | 0.003 | 126.081
8 | 1.148 | 0.00862 | 0.003 | 133.296
8.5 | 1.203 | 0.00874 | 0.002 | 137.67
9 | 1.253 | 0.00857 | 0.002 | 146.249
9.5 | 1.298 | 0.00957 | 0.002 | 135.74
10 | 1.336 | 0.01052 | 0.001 | 127.068
10.5 | 1.356 | 0.01296 | 0.001 | 104.576
11 | 1.362 | 0.01708 | 0.001 | 79.706
11.5 | 1.373 | 0.02003 | 0 | 68.51
12 | 1.378 | 0.02331 | 0 | 59.128
12.5 | 1.379 | 0.02679 | -0.001 | 51.452
13 | 1.372 | 0.03074 | -0.001 | 44.623
13.5 | 1.358 | 0.03503 | -0.001 | 38.769
14 | 1.337 | 0.03968 | -0.002 | 33.691
14.5 | 1.305 | 0.04454 | -0.002 | 29.292
15 | 1.261 | 0.04995 | -0.003 | 25.253
15.5 | 1.21 | 0.05569 | -0.003 | 21.722
16 | 1.15 | 0.06202 | -0.003 | 18.537
16.5 | 1.082 | 0.06867 | -0.004 | 15.761
17 | 1.008 | 0.07583 | -0.004 | 13.294
17.5 | 0.928 | 0.08384 | -0.004 | 11.067

## 110. Re 10M Mach 0.25 (2)
BIGFOIL.COM POLAR EXPORT
NACA34110.5
NACA34110.5 |  |  |  | Cl Max: | 1.7253 | at alpha= | 15.5 | deg
XFOIL ncrit=9 |  |  |  | L/D Max: | 184.049 | at alpha= | 7.5 | deg
Re: | 10000000 |  |  | Cd Min: | 0.17219 | at alpha= | -15 | deg
Mach: | 0.25 |  |  | Cl=0 at alpha= | -1.7526 | deg
|  |  |  | @ Cl=0.1, Cd= | 0.0061565
|  |  |  | @ Cl=0.4, Cd= | 0.006046
|  |  |  | @ Cl=0.6, Cd= | 0.0059835
alpha (deg) | Cl | Cd | Cm | Cl/Cd
-15 | -0.5631 | 0.17219 | 0.0338 | -3.2702
-14.5 | -0.5467 | 0.1594 | 0.0251 | -3.4297
-14 | -0.53 | 0.14867 | 0.0176 | -3.5649
-13 | -0.4391 | 0.13021 | -0.0076 | -3.3722
-12.5 | -0.4244 | 0.12428 | -0.0102 | -3.4149
-12 | -0.4846 | 0.10098 | -0.0213 | -4.799
-11.5 | -0.5687 | 0.07885 | -0.0349 | -7.2124
-11 | -0.683 | 0.06327 | -0.0416 | -10.795
-10.5 | -0.7471 | 0.05151 | -0.0378 | -14.504
-10 | -0.9277 | 0.01528 | -0.023 | -60.7134
-9.5 | -0.8809 | 0.01265 | -0.0199 | -69.6364
-9 | -0.8275 | 0.01131 | -0.0174 | -73.1653
-8.5 | -0.7714 | 0.01047 | -0.0152 | -73.6772
-8 | -0.7148 | 0.00981 | -0.0132 | -72.8644
-7.5 | -0.6585 | 0.00911 | -0.0112 | -72.2832
-7 | -0.6018 | 0.00857 | -0.0094 | -70.2217
-6.5 | -0.545 | 0.00819 | -0.0078 | -66.5446
-6 | -0.4877 | 0.00787 | -0.0063 | -61.9695
-5.5 | -0.4304 | 0.0076 | -0.0049 | -56.6316
-5 | -0.3731 | 0.00736 | -0.0036 | -50.6929
-4.5 | -0.3163 | 0.00707 | -0.0023 | -44.7383
-4 | -0.2591 | 0.00688 | -0.0012 | -37.6599
-3.5 | -0.2013 | 0.00672 | -0.0003 | -29.9554
-3 | -0.1441 | 0.00656 | 0.0006 | -21.9665
-2.5 | -0.0864 | 0.00642 | 0.0013 | -13.4579
-2 | -0.0286 | 0.00634 | 0.002 | -4.511
-1.5 | 0.0292 | 0.00622 | 0.0026 | 4.6945
-1 | 0.0869 | 0.00617 | 0.0032 | 14.0843
-0.5 | 0.145 | 0.00611 | 0.0036 | 23.7316
0 | 0.2028 | 0.00608 | 0.004 | 33.3553
0.5 | 0.2609 | 0.00605 | 0.0044 | 43.124
1 | 0.319 | 0.00603 | 0.0047 | 52.9022
1.5 | 0.3768 | 0.00605 | 0.005 | 62.281
2 | 0.4351 | 0.00604 | 0.0053 | 72.0364
2.5 | 0.4928 | 0.00609 | 0.0056 | 80.9195
3 | 0.5509 | 0.00609 | 0.0058 | 90.4598
3.5 | 0.6062 | 0.00597 | 0.0065 | 101.541
4 | 0.6406 | 0.00476 | 0.0114 | 134.5798
4.5 | 0.6911 | 0.00463 | 0.0133 | 149.2657
5 | 0.7457 | 0.00473 | 0.0143 | 157.6533
5.5 | 0.8033 | 0.00482 | 0.0147 | 166.6598
6 | 0.8645 | 0.00504 | 0.0143 | 171.5278
6.5 | 0.9225 | 0.0052 | 0.0145 | 177.4038
7 | 0.9883 | 0.00547 | 0.013 | 180.6764
7.5 | 1.0546 | 0.00573 | 0.0114 | 184.0489
8 | 1.1173 | 0.00617 | 0.0104 | 181.0859
8.5 | 1.1781 | 0.00659 | 0.01 | 178.7709
9 | 1.2341 | 0.00718 | 0.0104 | 171.8802
9.5 | 1.2907 | 0.00788 | 0.0107 | 163.7944
10 | 1.3493 | 0.00894 | 0.0101 | 150.9284
10.5 | 1.4058 | 0.01014 | 0.0098 | 138.6391
11 | 1.4626 | 0.01118 | 0.0097 | 130.8229
11.5 | 1.5194 | 0.01216 | 0.0095 | 124.9507
12 | 1.5756 | 0.01311 | 0.0095 | 120.1831
12.5 | 1.6302 | 0.01412 | 0.0097 | 115.4533
13 | 1.662 | 0.01507 | 0.0143 | 110.2853
13.5 | 1.6844 | 0.01622 | 0.0203 | 103.8471
14 | 1.696 | 0.01735 | 0.0277 | 97.7522
14.5 | 1.7106 | 0.01929 | 0.0322 | 88.6781
15 | 1.7198 | 0.02241 | 0.0348 | 76.7425
15.5 | 1.7253 | 0.02694 | 0.0349 | 64.0423
16 | 1.7175 | 0.0338 | 0.0329 | 50.8136
16.5 | 1.6864 | 0.04366 | 0.0294 | 38.6257
17 | 1.6352 | 0.05569 | 0.0252 | 29.3625
17.5 | 1.5709 | 0.06935 | 0.0202 | 22.6518
18 | 1.5216 | 0.08185 | 0.0152 | 18.5901
18.5 | 1.4805 | 0.09387 | 0.0102 | 15.7718
19 | 1.4479 | 0.10498 | 0.0054 | 13.7922
19.5 | 1.4169 | 0.1163 | 0.0002 | 12.1831
20 | 1.3965 | 0.12634 | -0.0046 | 11.0535

## 111. Re 10M Mach 0.50 (1)
BIGFOIL.COM POLAR EXPORT
NACA34110.5
NACA34110.5 |  |  |  | Cl Max: | 1.326 | at alpha= | 9.5 | deg
JavaFoil+Calcfoil stall+Eppler ext transition |  |  |  | L/D Max: | 138.365 | at alpha= | 7 | deg
Re: | 10000000 |  |  | Cd Min: | 0.00795 | at alpha= | 3.5 | deg
Mach: | 0.5 |  |  | Cl=0 at alpha= | -1.5224 | deg
|  |  |  | @ Cl=0.1, Cd= | 0.0091475
|  |  |  | @ Cl=0.4, Cd= | 0.0095844
|  |  |  | @ Cl=0.6, Cd= | 0.0095815
alpha (deg) | Cl | Cd | Cm | Cl/Cd
-20 | -0.98 | 0.13564 | 0.004 | -7.227
-19.5 | -0.958 | 0.12667 | 0.004 | -7.56
-19 | -0.925 | 0.13736 | 0.004 | -6.737
-18.5 | -0.901 | 0.12671 | 0.004 | -7.113
-18 | -0.878 | 0.11731 | 0.005 | -7.482
-17.5 | -0.855 | 0.10892 | 0.005 | -7.846
-17 | -0.823 | 0.11591 | 0.005 | -7.101
-16.5 | -0.798 | 0.10934 | 0.005 | -7.296
-16 | -0.774 | 0.10035 | 0.005 | -7.714
-15.5 | -0.75 | 0.09285 | 0.005 | -8.079
-15 | -0.719 | 0.09854 | 0.005 | -7.3
-14.5 | -0.694 | 0.09236 | 0.005 | -7.511
-14 | -0.669 | 0.08517 | 0.005 | -7.856
-13.5 | -0.645 | 0.07823 | 0.006 | -8.245
-13 | -0.615 | 0.08176 | 0.005 | -7.518
-12.5 | -0.589 | 0.0766 | 0.005 | -7.687
-12 | -0.564 | 0.0703 | 0.006 | -8.022
-11.5 | -0.536 | 0.07142 | 0.005 | -7.5
-11 | -0.509 | 0.06761 | 0.005 | -7.532
-10.5 | -0.484 | 0.06208 | 0.005 | -7.791
-10 | -0.456 | 0.0624 | 0.005 | -7.309
-9.5 | -0.43 | 0.05841 | 0.005 | -7.355
-9 | -0.403 | 0.05435 | 0.005 | -7.422
-8.5 | -0.376 | 0.05375 | 0.005 | -6.996
-8 | -0.349 | 0.05059 | 0.005 | -6.905
-7.5 | -0.323 | 0.04697 | 0.005 | -6.879
-7 | -0.296 | 0.04642 | 0.005 | -6.37
-6.5 | -0.269 | 0.0433 | 0.005 | -6.214
-6 | -0.242 | 0.04259 | 0.005 | -5.68
-5.5 | -0.215 | 0.03973 | 0.005 | -5.417
-5 | -0.188 | 0.03892 | 0.005 | -4.832
-4.5 | -0.161 | 0.03736 | 0.005 | -4.312
-4 | -0.222 | 0.03463 | 0.005 | -6.401
-3.5 | -0.194 | 0.03154 | 0.005 | -6.144
-3 | -0.154 | 0.02698 | 0.006 | -5.719
-2.5 | -0.127 | 0.00978 | 0.009 | -13.035
-2 | -0.064 | 0.00958 | 0.009 | -6.635
-1.5 | 0.003 | 0.00938 | 0.009 | 0.298
-1 | 0.071 | 0.00922 | 0.008 | 7.658
-0.5 | 0.139 | 0.00905 | 0.008 | 15.385
0 | 0.208 | 0.00898 | 0.008 | 23.209
0.5 | 0.278 | 0.00902 | 0.008 | 30.765
1 | 0.346 | 0.00964 | 0.008 | 35.889
1.5 | 0.414 | 0.00957 | 0.007 | 43.281
2 | 0.482 | 0.00954 | 0.007 | 50.532
2.5 | 0.55 | 0.00953 | 0.007 | 57.74
3 | 0.618 | 0.0096 | 0.006 | 64.357
3.5 | 0.685 | 0.00795 | 0.006 | 86.165
4 | 0.752 | 0.00819 | 0.006 | 91.797
4.5 | 0.818 | 0.00806 | 0.006 | 101.479
5 | 0.884 | 0.0087 | 0.005 | 101.622
5.5 | 0.95 | 0.00855 | 0.005 | 111.141
6 | 1.014 | 0.00848 | 0.005 | 119.609
6.5 | 1.078 | 0.00846 | 0.004 | 127.448
7 | 1.14 | 0.00824 | 0.004 | 138.365
7.5 | 1.199 | 0.0095 | 0.003 | 126.192
8 | 1.254 | 0.01024 | 0.003 | 122.419
8.5 | 1.298 | 0.01134 | 0.003 | 114.48
9 | 1.324 | 0.01328 | 0.002 | 99.626
9.5 | 1.326 | 0.01723 | 0.002 | 76.986
10 | 1.283 | 0.02919 | 0.001 | 43.963
10.5 | 1.24 | 0.03567 | 0.001 | 34.759
11 | 1.106 | 0.04339 | 0.001 | 25.489
11.5 | 0.775 | 0.05066 | 0 | 15.29
12 | 0.798 | 0.05757 | 0 | 13.868
12.5 | 0.827 | 0.05987 | -0.001 | 13.808
13 | 0.851 | 0.06673 | -0.001 | 12.754
13.5 | 0.875 | 0.07433 | -0.001 | 11.778
14 | 0.9 | 0.08165 | -0.002 | 11.025
14.5 | 0.932 | 0.07958 | -0.002 | 11.707

## 112. Re 10M Mach 0.50 (2)
BIGFOIL.COM POLAR EXPORT
NACA34110.5
NACA34110.5 |  |  |  | Cl Max: | 1.6889 | at alpha= | 11.5 | deg
XFOIL ncrit=9 |  |  |  | L/D Max: | 190.55 | at alpha= | 7.5 | deg
Re: | 10000000 |  |  | Cd Min: | 0.26316 | at alpha= | -20 | deg
Mach: | 0.5 |  |  | Cl=0 at alpha= | -1.7948 | deg
|  |  |  | @ Cl=0.1, Cd= | 0.0063521
|  |  |  | @ Cl=0.4, Cd= | 0.0062164
|  |  |  | @ Cl=0.6, Cd= | 0.0063322
alpha (deg) | Cl | Cd | Cm | Cl/Cd
-20 | -0.7794 | 0.26316 | 0.0812 | -2.9617
-19.5 | -0.7573 | 0.25571 | 0.0767 | -2.9616
-19 | -0.7351 | 0.24836 | 0.0722 | -2.9598
-18.5 | -0.7126 | 0.2412 | 0.0679 | -2.9544
-18 | -0.6907 | 0.2335 | 0.0636 | -2.958
-17.5 | -0.6697 | 0.22523 | 0.0592 | -2.9734
-17 | -0.6492 | 0.217 | 0.055 | -2.9917
-16.5 | -0.6283 | 0.20944 | 0.051 | -2.9999
-16 | -0.6087 | 0.20099 | 0.0469 | -3.0285
-15.5 | -0.5908 | 0.19233 | 0.0427 | -3.0718
-15 | -0.5545 | 0.18382 | 0.0345 | -3.0165
-14.5 | -0.5264 | 0.17583 | 0.0286 | -2.9938
-14 | -0.4554 | 0.16159 | 0.0071 | -2.8182
-13.5 | -0.44 | 0.15352 | 0.0035 | -2.8661
-12.5 | -0.4108 | 0.13726 | -0.0039 | -2.9929
-12 | -0.3923 | 0.13069 | -0.0071 | -3.0018
-11.5 | -0.3763 | 0.12359 | -0.0104 | -3.0447
-11 | -0.357 | 0.11752 | -0.0133 | -3.0378
-10.5 | -0.3431 | 0.11029 | -0.0165 | -3.1109
-10 | -0.3345 | 0.10212 | -0.0202 | -3.2756
-9.5 | -0.3308 | 0.09351 | -0.0241 | -3.5376
-9 | -0.3203 | 0.08679 | -0.0272 | -3.6905
-8.5 | -0.3199 | 0.07886 | -0.0309 | -4.0566
-8 | -0.3216 | 0.07136 | -0.0348 | -4.5067
-7.5 | -0.3393 | 0.06401 | -0.0395 | -5.3007
-7 | -0.3458 | 0.05958 | -0.037 | -5.804
-6.5 | -0.3501 | 0.0525 | -0.0365 | -6.6686
-6 | -0.3428 | 0.04568 | -0.0345 | -7.5044
-5.5 | -0.3307 | 0.03832 | -0.031 | -8.63
-5 | -0.3206 | 0.02943 | -0.0253 | -10.8936
-4.5 | -0.2957 | 0.02221 | -0.0192 | -13.3138
-4 | -0.2917 | 0.00896 | -0.0117 | -32.5558
-3.5 | -0.2272 | 0.0076 | -0.0083 | -29.8947
-3 | -0.1606 | 0.00713 | -0.0054 | -22.5245
-2.5 | -0.0936 | 0.00684 | -0.0031 | -13.6842
-2 | -0.0275 | 0.0066 | -0.001 | -4.1667
-1.5 | 0.0395 | 0.00647 | 0.0006 | 6.1051
-1 | 0.1062 | 0.00634 | 0.002 | 16.7508
-0.5 | 0.1727 | 0.00629 | 0.0032 | 27.4563
0 | 0.2396 | 0.00623 | 0.0041 | 38.4591
0.5 | 0.3058 | 0.00623 | 0.0051 | 49.0851
1 | 0.3728 | 0.0062 | 0.0058 | 60.129
1.5 | 0.4392 | 0.00624 | 0.0066 | 70.3846
2 | 0.5062 | 0.00626 | 0.0073 | 80.8626
2.5 | 0.5731 | 0.0063 | 0.008 | 90.9683
3 | 0.64 | 0.00638 | 0.0088 | 100.3135
3.5 | 0.7072 | 0.00642 | 0.0096 | 110.1558
4 | 0.7439 | 0.00518 | 0.0161 | 143.61
4.5 | 0.8001 | 0.00501 | 0.0196 | 159.7006
5 | 0.8644 | 0.00516 | 0.0215 | 167.5194
5.5 | 0.933 | 0.00531 | 0.0227 | 175.7062
6 | 1.0095 | 0.00559 | 0.0226 | 180.5903
6.5 | 1.0818 | 0.00584 | 0.0236 | 185.2397
7 | 1.1642 | 0.00622 | 0.0227 | 187.1704
7.5 | 1.2481 | 0.00655 | 0.0222 | 190.5496
8 | 1.3278 | 0.00698 | 0.0227 | 190.2292
8.5 | 1.4033 | 0.00767 | 0.0242 | 182.9596
9 | 1.4718 | 0.00845 | 0.0273 | 174.1775
9.5 | 1.546 | 0.00987 | 0.0288 | 156.6363
10 | 1.6045 | 0.01239 | 0.0314 | 129.4996
11 | 1.6861 | 0.01633 | 0.0431 | 103.2517
11.5 | 1.6889 | 0.01906 | 0.0513 | 88.6097
12 | 1.6834 | 0.02479 | 0.0529 | 67.9064
12.5 | 1.636 | 0.03604 | 0.0482 | 45.394
13 | 1.5408 | 0.05038 | 0.0426 | 30.5836
13.5 | 1.4531 | 0.06408 | 0.0367 | 22.6763
14 | 1.3942 | 0.07605 | 0.0314 | 18.3327
14.5 | 1.3515 | 0.08731 | 0.0263 | 15.4793
15 | 1.3202 | 0.09791 | 0.0215 | 13.4838
15.5 | 1.2989 | 0.10784 | 0.017 | 12.0447
16 | 1.281 | 0.11765 | 0.0125 | 10.8882
16.5 | 1.265 | 0.12765 | 0.0075 | 9.9099

## 113. Re 12M Mach 0.00 (1)
BIGFOIL.COM POLAR EXPORT
NACA34110.5
NACA34110.5 |  |  |  | Cl Max: | 1.426 | at alpha= | 13.5 | deg
JavaFoil+Calcfoil stall+Eppler ext transition |  |  |  | L/D Max: | 143.717 | at alpha= | 9.5 | deg
Re: | 12000000 |  |  | Cd Min: | 0.00773 | at alpha= | 3.5 | deg
Mach: | 0 |  |  | Cl=0 at alpha= | -1.5172 | deg
|  |  |  | @ Cl=0.1, Cd= | 0.009342
|  |  |  | @ Cl=0.4, Cd= | 0.00893
|  |  |  | @ Cl=0.6, Cd= | 0.0077639
alpha (deg) | Cl | Cd | Cm | Cl/Cd
-16.5 | -0.465 | 0.12376 | 0.004 | -3.761
-16 | -0.479 | 0.11778 | 0.004 | -4.064
-15.5 | -0.491 | 0.11201 | 0.004 | -4.387
-15 | -0.504 | 0.10583 | 0.004 | -4.759
-14.5 | -0.515 | 0.10039 | 0.004 | -5.132
-14 | -0.526 | 0.09581 | 0.004 | -5.488
-13.5 | -0.535 | 0.0904 | 0.004 | -5.922
-13 | -0.543 | 0.08549 | 0.004 | -6.356
-12.5 | -0.55 | 0.08081 | 0.004 | -6.805
-12 | -0.555 | 0.07608 | 0.004 | -7.288
-11.5 | -0.557 | 0.07156 | 0.004 | -7.784
-11 | -0.557 | 0.06731 | 0.005 | -8.276
-10.5 | -0.554 | 0.06353 | 0.005 | -8.724
-10 | -0.549 | 0.05993 | 0.005 | -9.153
-9.5 | -0.54 | 0.05618 | 0.005 | -9.612
-9 | -0.528 | 0.05268 | 0.005 | -10.027
-8.5 | -0.513 | 0.04948 | 0.005 | -10.367
-8 | -0.494 | 0.04631 | 0.005 | -10.677
-7.5 | -0.473 | 0.043 | 0.005 | -10.995
-7 | -0.448 | 0.04057 | 0.005 | -11.034
-6.5 | -0.42 | 0.03725 | 0.005 | -11.278
-6 | -0.472 | 0.01045 | 0.008 | -45.131
-5.5 | -0.428 | 0.01026 | 0.008 | -41.697
-5 | -0.381 | 0.01005 | 0.008 | -37.89
-4.5 | -0.331 | 0.00979 | 0.008 | -33.863
-4 | -0.28 | 0.00961 | 0.008 | -29.117
-3.5 | -0.226 | 0.00941 | 0.008 | -24.026
-3 | -0.171 | 0.00919 | 0.008 | -18.581
-2.5 | -0.114 | 0.0091 | 0.008 | -12.526
-2 | -0.056 | 0.00895 | 0.008 | -6.275
-1.5 | 0.002 | 0.00958 | 0.007 | 0.256
-1 | 0.062 | 0.0094 | 0.007 | 6.56
-0.5 | 0.121 | 0.00931 | 0.007 | 13.029
0 | 0.181 | 0.0092 | 0.007 | 19.683
0.5 | 0.241 | 0.00912 | 0.007 | 26.404
1 | 0.3 | 0.00906 | 0.007 | 33.166
1.5 | 0.36 | 0.00893 | 0.006 | 40.278
2 | 0.419 | 0.00893 | 0.006 | 46.932
2.5 | 0.478 | 0.00966 | 0.006 | 49.511
3 | 0.537 | 0.00954 | 0.006 | 56.299
3.5 | 0.596 | 0.00773 | 0.005 | 77.116
4 | 0.655 | 0.00823 | 0.005 | 79.534
4.5 | 0.713 | 0.00829 | 0.005 | 86.024
5 | 0.772 | 0.00833 | 0.005 | 92.61
5.5 | 0.83 | 0.00841 | 0.004 | 98.677
6 | 0.888 | 0.01004 | 0.004 | 88.444
6.5 | 0.945 | 0.00978 | 0.004 | 96.635
7 | 1.002 | 0.00958 | 0.003 | 104.687
7.5 | 1.059 | 0.00946 | 0.003 | 111.989
8 | 1.115 | 0.00892 | 0.003 | 125.056
8.5 | 1.169 | 0.00889 | 0.002 | 131.564
9 | 1.22 | 0.00896 | 0.002 | 136.24
9.5 | 1.268 | 0.00882 | 0.002 | 143.717
10 | 1.311 | 0.0096 | 0.001 | 136.5
10.5 | 1.344 | 0.01114 | 0.001 | 120.652
11 | 1.366 | 0.01327 | 0.001 | 102.903
11.5 | 1.386 | 0.01517 | 0 | 91.321
12 | 1.402 | 0.01721 | 0 | 81.502
12.5 | 1.414 | 0.01971 | -0.001 | 71.768
13 | 1.422 | 0.02248 | -0.001 | 63.276
13.5 | 1.426 | 0.02566 | -0.001 | 55.571
14 | 1.425 | 0.02904 | -0.002 | 49.079
14.5 | 1.418 | 0.0328 | -0.002 | 43.243
15 | 1.406 | 0.03681 | -0.003 | 38.188
15.5 | 1.389 | 0.04103 | -0.003 | 33.849
16 | 1.367 | 0.04568 | -0.003 | 29.934
16.5 | 1.342 | 0.0506 | -0.004 | 26.526
17 | 1.314 | 0.05572 | -0.004 | 23.576
17.5 | 1.282 | 0.061 | -0.004 | 21.018
18 | 1.248 | 0.06672 | -0.005 | 18.705
18.5 | 1.212 | 0.07273 | -0.005 | 16.658

## 114. Re 12M Mach 0.00 (2)
BIGFOIL.COM POLAR EXPORT
NACA34110.5
NACA34110.5 |  |  |  | Cl Max: | 1.7967 | at alpha= | 17.5 | deg
XFOIL ncrit=9 |  |  |  | L/D Max: | 184.742 | at alpha= | 7.5 | deg
Re: | 12000000 |  |  | Cd Min: | 0.0795 | at alpha= | 20 | deg
Mach: | 0 |  |  | Cl=0 at alpha= | -1.7338 | deg
|  |  |  | @ Cl=0.1, Cd= | 0.0059402
|  |  |  | @ Cl=0.4, Cd= | 0.005833
|  |  |  | @ Cl=0.6, Cd= | 0.0053506
alpha (deg) | Cl | Cd | Cm | Cl/Cd
-16.5 | -1.5159 | 0.02263 | -0.0263 | -66.9863
-16 | -1.4802 | 0.02072 | -0.0235 | -71.4382
-15.5 | -1.4405 | 0.01931 | -0.0211 | -74.5987
-14.5 | -1.3606 | 0.01618 | -0.0161 | -84.0915
-14 | -1.3179 | 0.01491 | -0.0138 | -88.3903
-13.5 | -1.2745 | 0.01366 | -0.0115 | -93.3016
-13 | -1.2147 | 0.01259 | -0.0126 | -96.4813
-12.5 | -1.1414 | 0.01157 | -0.0166 | -98.6517
-12 | -1.0888 | 0.011 | -0.0159 | -98.9818
-11.5 | -1.0413 | 0.01055 | -0.014 | -98.7014
-11 | -0.9917 | 0.01014 | -0.0125 | -97.8008
-10.5 | -0.9411 | 0.00979 | -0.0112 | -96.1287
-10 | -0.8896 | 0.00945 | -0.01 | -94.1376
-9.5 | -0.8377 | 0.00916 | -0.0089 | -91.452
-9 | -0.7856 | 0.00885 | -0.0078 | -88.7684
-8.5 | -0.7334 | 0.00851 | -0.0067 | -86.181
-8 | -0.6811 | 0.00817 | -0.0056 | -83.366
-7.5 | -0.6285 | 0.00786 | -0.0046 | -79.9618
-7 | -0.5754 | 0.00762 | -0.0037 | -75.5118
-6.5 | -0.5221 | 0.00741 | -0.0028 | -70.4588
-6 | -0.468 | 0.00723 | -0.002 | -64.7303
-5.5 | -0.4136 | 0.00708 | -0.0013 | -58.4181
-5 | -0.3598 | 0.00685 | -0.0005 | -52.5255
-4.5 | -0.3054 | 0.00666 | 0.0002 | -45.8559
-4 | -0.2505 | 0.00653 | 0.0008 | -38.3614
-3.5 | -0.1953 | 0.00642 | 0.0013 | -30.4206
-3 | -0.1405 | 0.00627 | 0.0019 | -22.4083
-2.5 | -0.0851 | 0.00618 | 0.0023 | -13.7702
-2 | -0.0296 | 0.0061 | 0.0028 | -4.8525
-1.5 | 0.026 | 0.00601 | 0.0032 | 4.3261
-1 | 0.0815 | 0.00596 | 0.0035 | 13.6745
-0.5 | 0.1375 | 0.0059 | 0.0038 | 23.3051
0 | 0.1931 | 0.00588 | 0.0041 | 32.8401
0.5 | 0.2492 | 0.00584 | 0.0043 | 42.6712
1 | 0.3049 | 0.00584 | 0.0045 | 52.2089
1.5 | 0.3608 | 0.00584 | 0.0047 | 61.7808
2 | 0.4168 | 0.00583 | 0.0049 | 71.4923
2.5 | 0.4723 | 0.00588 | 0.0051 | 80.3231
3 | 0.5282 | 0.00587 | 0.0052 | 89.983
3.5 | 0.5831 | 0.0059 | 0.0054 | 98.8305
4 | 0.6194 | 0.00472 | 0.0092 | 131.2288
4.5 | 0.6669 | 0.0045 | 0.0111 | 148.2
5 | 0.7183 | 0.00453 | 0.0121 | 158.5651
5.5 | 0.7715 | 0.00459 | 0.0127 | 168.0828
6 | 0.8263 | 0.00476 | 0.0129 | 173.5924
6.5 | 0.8838 | 0.0049 | 0.0124 | 180.3673
7 | 0.9399 | 0.00513 | 0.0121 | 183.2164
7.5 | 1.0013 | 0.00542 | 0.0105 | 184.7417
8 | 1.062 | 0.00585 | 0.0089 | 181.5385
8.5 | 1.1192 | 0.00628 | 0.008 | 178.2166
9 | 1.1738 | 0.00672 | 0.0077 | 174.6726
9.5 | 1.2236 | 0.00735 | 0.0083 | 166.4762
10 | 1.2793 | 0.00822 | 0.0073 | 155.6326
10.5 | 1.3339 | 0.0091 | 0.0064 | 146.5824
11 | 1.3879 | 0.00995 | 0.0056 | 139.4874
11.5 | 1.4419 | 0.01067 | 0.0048 | 135.1359
12 | 1.4955 | 0.01139 | 0.004 | 131.2994
12.5 | 1.5484 | 0.0121 | 0.0033 | 127.9669
13 | 1.6001 | 0.01283 | 0.0027 | 124.7155
13.5 | 1.6503 | 0.01364 | 0.0023 | 120.9897
14 | 1.6816 | 0.01444 | 0.0058 | 116.4543
14.5 | 1.7125 | 0.01523 | 0.0092 | 112.4425
15 | 1.7378 | 0.01617 | 0.0133 | 107.4706
15.5 | 1.7515 | 0.01725 | 0.0191 | 101.5362
16 | 1.7703 | 0.01865 | 0.0227 | 94.9223
16.5 | 1.7855 | 0.02064 | 0.0254 | 86.5068
17 | 1.7957 | 0.02358 | 0.0269 | 76.1535
17.5 | 1.7967 | 0.02815 | 0.0267 | 63.8259
18 | 1.7877 | 0.03458 | 0.025 | 51.6975
18.5 | 1.7661 | 0.04298 | 0.0222 | 41.0912
19 | 1.7221 | 0.05429 | 0.0184 | 31.7204
19.5 | 1.6665 | 0.06739 | 0.0138 | 24.7292
20 | 1.6221 | 0.0795 | 0.0092 | 20.4038

## 115. Re 12M Mach 0.10 (1)
BIGFOIL.COM POLAR EXPORT
NACA34110.5
NACA34110.5 |  |  |  | Cl Max: | 1.419 | at alpha= | 13.5 | deg
JavaFoil+Calcfoil stall+Eppler ext transition |  |  |  | L/D Max: | 148.273 | at alpha= | 9.5 | deg
Re: | 12000000 |  |  | Cd Min: | 0.00774 | at alpha= | 3.5 | deg
Mach: | 0.1 |  |  | Cl=0 at alpha= | -1.5172 | deg
|  |  |  | @ Cl=0.1, Cd= | 0.009354
|  |  |  | @ Cl=0.4, Cd= | 0.0089405
|  |  |  | @ Cl=0.6, Cd= | 0.0077498
alpha (deg) | Cl | Cd | Cm | Cl/Cd
-16 | -0.434 | 0.11986 | 0.004 | -3.623
-15.5 | -0.45 | 0.11322 | 0.004 | -3.97
-15 | -0.464 | 0.10781 | 0.004 | -4.307
-14.5 | -0.479 | 0.10243 | 0.004 | -4.673
-14 | -0.492 | 0.09738 | 0.004 | -5.052
-13.5 | -0.504 | 0.09214 | 0.004 | -5.473
-13 | -0.515 | 0.08691 | 0.004 | -5.929
-12.5 | -0.525 | 0.08173 | 0.004 | -6.42
-12 | -0.532 | 0.07728 | 0.004 | -6.885
-11.5 | -0.537 | 0.07241 | 0.004 | -7.423
-11 | -0.54 | 0.06831 | 0.004 | -7.908
-10.5 | -0.54 | 0.06432 | 0.005 | -8.397
-10 | -0.537 | 0.06044 | 0.005 | -8.883
-9.5 | -0.53 | 0.05678 | 0.005 | -9.344
-9 | -0.521 | 0.05314 | 0.005 | -9.799
-8.5 | -0.507 | 0.04997 | 0.005 | -10.151
-8 | -0.49 | 0.04676 | 0.005 | -10.484
-7.5 | -0.47 | 0.04357 | 0.005 | -10.781
-7 | -0.446 | 0.04115 | 0.005 | -10.828
-6.5 | -0.419 | 0.03781 | 0.005 | -11.075
-6 | -0.389 | 0.03401 | 0.006 | -11.441
-5.5 | -0.428 | 0.01031 | 0.008 | -41.533
-5 | -0.382 | 0.01007 | 0.008 | -37.906
-4.5 | -0.332 | 0.00987 | 0.008 | -33.667
-4 | -0.281 | 0.00969 | 0.008 | -28.962
-3.5 | -0.227 | 0.00945 | 0.008 | -24.02
-3 | -0.171 | 0.00925 | 0.008 | -18.527
-2.5 | -0.114 | 0.00913 | 0.008 | -12.54
-2 | -0.056 | 0.00898 | 0.008 | -6.281
-1.5 | 0.002 | 0.00959 | 0.007 | 0.257
-1 | 0.062 | 0.00943 | 0.007 | 6.568
-0.5 | 0.122 | 0.00931 | 0.007 | 13.091
0 | 0.182 | 0.0092 | 0.007 | 19.777
0.5 | 0.242 | 0.00917 | 0.007 | 26.396
1 | 0.302 | 0.0091 | 0.007 | 33.169
1.5 | 0.361 | 0.00896 | 0.006 | 40.345
2 | 0.421 | 0.00893 | 0.006 | 47.15
2.5 | 0.48 | 0.0097 | 0.006 | 49.524
3 | 0.54 | 0.00959 | 0.006 | 56.297
3.5 | 0.599 | 0.00774 | 0.005 | 77.422
4 | 0.658 | 0.00832 | 0.005 | 79.065
4.5 | 0.717 | 0.00831 | 0.005 | 86.263
5 | 0.775 | 0.0084 | 0.005 | 92.293
5.5 | 0.834 | 0.00843 | 0.004 | 98.897
6 | 0.892 | 0.01009 | 0.004 | 88.423
6.5 | 0.95 | 0.00985 | 0.004 | 96.452
7 | 1.007 | 0.00965 | 0.003 | 104.387
7.5 | 1.064 | 0.00953 | 0.003 | 111.654
8 | 1.121 | 0.00901 | 0.003 | 124.362
8.5 | 1.175 | 0.00898 | 0.002 | 130.816
9 | 1.225 | 0.00866 | 0.002 | 141.46
9.5 | 1.273 | 0.00859 | 0.002 | 148.273
10 | 1.315 | 0.00975 | 0.001 | 134.89
10.5 | 1.345 | 0.01153 | 0.001 | 116.698
11 | 1.367 | 0.01367 | 0.001 | 99.998
11.5 | 1.385 | 0.01565 | 0 | 88.525
12 | 1.401 | 0.01787 | 0 | 78.378
12.5 | 1.411 | 0.02049 | -0.001 | 68.854
13 | 1.417 | 0.02341 | -0.001 | 60.542
13.5 | 1.419 | 0.02674 | -0.001 | 53.048
14 | 1.416 | 0.0303 | -0.002 | 46.731
14.5 | 1.406 | 0.03419 | -0.002 | 41.12
15 | 1.39 | 0.03836 | -0.003 | 36.239
15.5 | 1.369 | 0.04276 | -0.003 | 32.028
16 | 1.344 | 0.04757 | -0.003 | 28.252
16.5 | 1.314 | 0.05272 | -0.004 | 24.933
17 | 1.281 | 0.0581 | -0.004 | 22.049
17.5 | 1.245 | 0.06356 | -0.004 | 19.588
18 | 1.206 | 0.06953 | -0.005 | 17.342
18.5 | 1.165 | 0.07563 | -0.005 | 15.402

## 116. Re 12M Mach 0.10 (2)
BIGFOIL.COM POLAR EXPORT
NACA34110.5
NACA34110.5 |  |  |  | Cl Max: | 1.7884 | at alpha= | 17 | deg
XFOIL ncrit=9 |  |  |  | L/D Max: | 185.386 | at alpha= | 7.5 | deg
Re: | 12000000 |  |  | Cd Min: | 0.21307 | at alpha= | -18.5 | deg
Mach: | 0.1 |  |  | Cl=0 at alpha= | -1.7352 | deg
|  |  |  | @ Cl=0.1, Cd= | 0.0059511
|  |  |  | @ Cl=0.4, Cd= | 0.00584
|  |  |  | @ Cl=0.6, Cd= | 0.0054897
alpha (deg) | Cl | Cd | Cm | Cl/Cd
-18.5 | -0.6756 | 0.21307 | 0.0556 | -3.1708
-18 | -0.6596 | 0.20691 | 0.0522 | -3.1879
-17.5 | -0.6424 | 0.20145 | 0.0491 | -3.1889
-17 | -0.6244 | 0.19648 | 0.0462 | -3.1779
-16.5 | -0.6113 | 0.18921 | 0.0429 | -3.2308
-16 | -0.6123 | 0.17626 | 0.0378 | -3.4738
-15.5 | -0.5854 | 0.16871 | 0.0312 | -3.4699
-14 | -1.3228 | 0.0174 | -0.0185 | -76.023
-13.5 | -1.2835 | 0.01529 | -0.0155 | -83.9438
-13 | -1.2257 | 0.01379 | -0.0159 | -88.8832
-12.5 | -1.1545 | 0.01248 | -0.019 | -92.508
-12 | -1.0995 | 0.01167 | -0.0184 | -94.2159
-11.5 | -1.052 | 0.01102 | -0.0162 | -95.4628
-11 | -1.0017 | 0.01052 | -0.0145 | -95.2186
-10.5 | -0.9505 | 0.01007 | -0.0129 | -94.3893
-10 | -0.8983 | 0.00967 | -0.0115 | -92.8956
-9.5 | -0.8456 | 0.00934 | -0.0102 | -90.5353
-9 | -0.7928 | 0.009 | -0.009 | -88.0889
-8.5 | -0.7394 | 0.00871 | -0.0079 | -84.8909
-8 | -0.6866 | 0.00832 | -0.0066 | -82.524
-7.5 | -0.6334 | 0.00798 | -0.0055 | -79.3734
-7 | -0.5798 | 0.0077 | -0.0044 | -75.2987
-6.5 | -0.526 | 0.00747 | -0.0034 | -70.415
-6 | -0.4714 | 0.00727 | -0.0025 | -64.8418
-5.5 | -0.4165 | 0.00711 | -0.0018 | -58.5795
-5 | -0.3621 | 0.00689 | -0.0009 | -52.5544
-4.5 | -0.3073 | 0.00669 | -0.0001 | -45.9342
-4 | -0.2521 | 0.00655 | 0.0006 | -38.4885
-3.5 | -0.1965 | 0.00644 | 0.0011 | -30.5124
-3 | -0.1412 | 0.00629 | 0.0017 | -22.4483
-2.5 | -0.0855 | 0.00619 | 0.0022 | -13.8126
-2 | -0.0296 | 0.0061 | 0.0027 | -4.8525
-1.5 | 0.0263 | 0.00601 | 0.0031 | 4.376
-1 | 0.0823 | 0.00597 | 0.0035 | 13.7856
-0.5 | 0.1386 | 0.00591 | 0.0038 | 23.4518
0 | 0.1945 | 0.00589 | 0.0041 | 33.0221
0.5 | 0.2509 | 0.00585 | 0.0043 | 42.8889
1 | 0.307 | 0.00585 | 0.0046 | 52.4786
1.5 | 0.3633 | 0.00584 | 0.0048 | 62.2089
2 | 0.4195 | 0.00584 | 0.0049 | 71.8322
2.5 | 0.4755 | 0.00588 | 0.0051 | 80.8673
3 | 0.5317 | 0.00588 | 0.0052 | 90.4252
3.5 | 0.587 | 0.00591 | 0.0055 | 99.3232
4 | 0.6235 | 0.00473 | 0.0094 | 131.8182
4.5 | 0.6711 | 0.00452 | 0.0113 | 148.4735
5 | 0.723 | 0.00454 | 0.0123 | 159.2511
5.5 | 0.7765 | 0.00461 | 0.013 | 168.4382
6 | 0.8318 | 0.00477 | 0.0131 | 174.3816
6.5 | 0.8897 | 0.00493 | 0.0127 | 180.4665
7 | 0.9464 | 0.00515 | 0.0124 | 183.767
7.5 | 1.0085 | 0.00544 | 0.0108 | 185.386
8 | 1.0697 | 0.00587 | 0.0092 | 182.2317
8.5 | 1.1275 | 0.00631 | 0.0084 | 178.6846
9 | 1.1826 | 0.00677 | 0.0082 | 174.6824
9.5 | 1.2329 | 0.00741 | 0.0088 | 166.3833
10 | 1.289 | 0.00831 | 0.0079 | 155.1143
10.5 | 1.3439 | 0.00925 | 0.0071 | 145.2865
11.5 | 1.4529 | 0.01085 | 0.0057 | 133.9078
12 | 1.5071 | 0.01158 | 0.005 | 130.1468
12.5 | 1.5604 | 0.01233 | 0.0044 | 126.5531
13 | 1.6124 | 0.01311 | 0.004 | 122.9901
13.5 | 1.6602 | 0.01393 | 0.0043 | 119.1816
14 | 1.6899 | 0.01476 | 0.0082 | 114.4919
14.5 | 1.7197 | 0.01559 | 0.012 | 110.3079
15 | 1.7362 | 0.01662 | 0.0179 | 104.4645
15.5 | 1.7535 | 0.01788 | 0.0225 | 98.0705
16 | 1.7711 | 0.01958 | 0.0258 | 90.4545
16.5 | 1.7832 | 0.02215 | 0.0279 | 80.5056
17 | 1.7884 | 0.02606 | 0.0285 | 68.6262
17.5 | 1.7825 | 0.03198 | 0.0272 | 55.738
18 | 1.7658 | 0.03973 | 0.0247 | 44.445
18.5 | 1.7303 | 0.04995 | 0.0213 | 34.6406
19 | 1.6721 | 0.06317 | 0.0167 | 26.4698
19.5 | 1.6171 | 0.07655 | 0.0116 | 21.1248
20 | 1.5743 | 0.0887 | 0.0068 | 17.7486

## 117. Re 12M Mach 0.25 (1)
BIGFOIL.COM POLAR EXPORT
NACA34110.5
NACA34110.5 |  |  |  | Cl Max: | 1.384 | at alpha= | 12.5 | deg
JavaFoil+Calcfoil stall+Eppler ext transition |  |  |  | L/D Max: | 146.989 | at alpha= | 9 | deg
Re: | 12000000 |  |  | Cd Min: | 0.00793 | at alpha= | 3.5 | deg
Mach: | 0.25 |  |  | Cl=0 at alpha= | -1.5246 | deg
|  |  |  | @ Cl=0.1, Cd= | 0.0095515
|  |  |  | @ Cl=0.4, Cd= | 0.00911
|  |  |  | @ Cl=0.6, Cd= | 0.0083947
alpha (deg) | Cl | Cd | Cm | Cl/Cd
-13.5 | -0.201 | 0.09748 | 0.004 | -2.057
-13 | -0.25 | 0.09267 | 0.004 | -2.702
-12.5 | -0.293 | 0.08777 | 0.004 | -3.338
-12 | -0.331 | 0.08309 | 0.004 | -3.98
-11.5 | -0.364 | 0.07882 | 0.004 | -4.618
-11 | -0.393 | 0.07346 | 0.004 | -5.349
-10.5 | -0.417 | 0.06845 | 0.004 | -6.094
-10 | -0.436 | 0.0644 | 0.004 | -6.771
-9.5 | -0.449 | 0.06054 | 0.004 | -7.423
-9 | -0.457 | 0.05691 | 0.005 | -8.032
-8.5 | -0.459 | 0.05311 | 0.005 | -8.64
-8 | -0.455 | 0.04939 | 0.005 | -9.209
-7.5 | -0.445 | 0.04619 | 0.005 | -9.626
-7 | -0.429 | 0.04298 | 0.005 | -9.979
-6.5 | -0.408 | 0.04002 | 0.005 | -10.191
-6 | -0.381 | 0.03694 | 0.005 | -10.327
-5.5 | -0.351 | 0.03441 | 0.005 | -10.198
-5 | -0.384 | 0.01028 | 0.009 | -37.385
-4.5 | -0.336 | 0.0101 | 0.008 | -33.301
-4 | -0.285 | 0.00987 | 0.008 | -28.905
-3.5 | -0.231 | 0.00962 | 0.008 | -24.054
-3 | -0.175 | 0.00941 | 0.008 | -18.622
-2.5 | -0.117 | 0.00927 | 0.008 | -12.645
-2 | -0.058 | 0.00913 | 0.008 | -6.333
-1.5 | 0.003 | 0.009 | 0.008 | 0.281
-1 | 0.064 | 0.00964 | 0.008 | 6.597
-0.5 | 0.125 | 0.00949 | 0.007 | 13.177
0 | 0.187 | 0.00941 | 0.007 | 19.865
0.5 | 0.249 | 0.00933 | 0.007 | 26.641
1 | 0.31 | 0.00924 | 0.007 | 33.542
1.5 | 0.371 | 0.00911 | 0.007 | 40.762
2 | 0.432 | 0.00911 | 0.006 | 47.447
2.5 | 0.493 | 0.00913 | 0.006 | 54.024
3 | 0.554 | 0.00982 | 0.006 | 56.442
3.5 | 0.615 | 0.00793 | 0.006 | 77.552
4 | 0.676 | 0.00849 | 0.005 | 79.602
4.5 | 0.736 | 0.00853 | 0.005 | 86.3
5 | 0.796 | 0.00867 | 0.005 | 91.845
5.5 | 0.856 | 0.00869 | 0.004 | 98.498
6 | 0.915 | 0.00889 | 0.004 | 102.927
6.5 | 0.974 | 0.00986 | 0.004 | 98.788
7 | 1.033 | 0.00878 | 0.003 | 117.709
7.5 | 1.091 | 0.00857 | 0.003 | 127.263
8 | 1.148 | 0.00855 | 0.003 | 134.385
8.5 | 1.203 | 0.00867 | 0.002 | 138.814
9 | 1.253 | 0.00852 | 0.002 | 146.989
9.5 | 1.298 | 0.00956 | 0.002 | 135.848
10 | 1.335 | 0.01067 | 0.001 | 125.17
10.5 | 1.35 | 0.01375 | 0.001 | 98.191
11 | 1.366 | 0.01634 | 0.001 | 83.635
11.5 | 1.377 | 0.01907 | 0 | 72.233
12 | 1.383 | 0.02215 | 0 | 62.447
12.5 | 1.384 | 0.02549 | -0.001 | 54.272
13 | 1.377 | 0.02927 | -0.001 | 47.036
13.5 | 1.362 | 0.03346 | -0.001 | 40.717
14 | 1.341 | 0.03793 | -0.002 | 35.358
14.5 | 1.308 | 0.0428 | -0.002 | 30.567
15 | 1.265 | 0.04802 | -0.003 | 26.346
15.5 | 1.213 | 0.05386 | -0.003 | 22.515
16 | 1.153 | 0.05991 | -0.003 | 19.239
16.5 | 1.085 | 0.06645 | -0.004 | 16.326
17 | 1.01 | 0.07364 | -0.004 | 13.719
17.5 | 0.93 | 0.08124 | -0.004 | 11.447

## 118. Re 12M Mach 0.25 (2)
BIGFOIL.COM POLAR EXPORT
NACA34110.5
NACA34110.5 |  |  |  | Cl Max: | 1.7499 | at alpha= | 15.5 | deg
XFOIL ncrit=9 |  |  |  | L/D Max: | 188.259 | at alpha= | 7.5 | deg
Re: | 12000000 |  |  | Cd Min: | 0.17571 | at alpha= | -15.5 | deg
Mach: | 0.25 |  |  | Cl=0 at alpha= | -1.7444 | deg
|  |  |  | @ Cl=0.1, Cd= | 0.0059859
|  |  |  | @ Cl=0.4, Cd= | 0.005878
|  |  |  | @ Cl=0.6, Cd= | 0.0053487
alpha (deg) | Cl | Cd | Cm | Cl/Cd
-15.5 | -0.564 | 0.17571 | 0.0311 | -3.2098
-15 | -0.548 | 0.16364 | 0.0232 | -3.3488
-14 | -0.48 | 0.13863 | -0.0037 | -3.4625
-13.5 | -0.4546 | 0.13612 | -0.0049 | -3.3397
-13 | -0.47 | 0.12193 | -0.0112 | -3.8547
-12 | -0.6038 | 0.08002 | -0.0356 | -7.5456
-11.5 | -0.7011 | 0.06445 | -0.0458 | -10.8782
-11 | -0.747 | 0.05728 | -0.0407 | -13.0412
-10.5 | -0.9892 | 0.01538 | -0.025 | -64.3173
-10 | -0.9421 | 0.01291 | -0.0218 | -72.9744
-9.5 | -0.8888 | 0.01151 | -0.0191 | -77.2198
-9 | -0.8332 | 0.01053 | -0.0167 | -79.1263
-8.5 | -0.7763 | 0.00983 | -0.0146 | -78.9725
-8 | -0.7191 | 0.00929 | -0.0126 | -77.4058
-7.5 | -0.6613 | 0.00888 | -0.0108 | -74.4707
-7 | -0.6047 | 0.00832 | -0.009 | -72.6803
-6.5 | -0.5478 | 0.00791 | -0.0073 | -69.2541
-6 | -0.4904 | 0.00758 | -0.0058 | -64.6966
-5.5 | -0.4329 | 0.00732 | -0.0044 | -59.1393
-5 | -0.3751 | 0.00712 | -0.0033 | -52.6826
-4.5 | -0.318 | 0.00687 | -0.002 | -46.2882
-4 | -0.2607 | 0.00665 | -0.0009 | -39.203
-3.5 | -0.203 | 0.00651 | 0 | -31.1828
-3 | -0.1451 | 0.00637 | 0.0008 | -22.7786
-2.5 | -0.0877 | 0.00625 | 0.0016 | -14.032
-2 | -0.0295 | 0.00615 | 0.0022 | -4.7967
-1.5 | 0.0282 | 0.00606 | 0.0028 | 4.6535
-1 | 0.0864 | 0.006 | 0.0033 | 14.4
-0.5 | 0.1444 | 0.00594 | 0.0037 | 24.3098
0 | 0.2024 | 0.00591 | 0.0041 | 34.247
0.5 | 0.2607 | 0.00587 | 0.0045 | 44.4123
1 | 0.3186 | 0.00589 | 0.0048 | 54.0917
1.5 | 0.3769 | 0.00587 | 0.005 | 64.2078
2 | 0.4349 | 0.00589 | 0.0053 | 73.837
2.5 | 0.493 | 0.00591 | 0.0056 | 83.4179
3 | 0.5511 | 0.00594 | 0.0058 | 92.7778
4 | 0.6462 | 0.00479 | 0.0102 | 134.9061
4.5 | 0.6948 | 0.00461 | 0.0125 | 150.7158
5 | 0.7491 | 0.00461 | 0.0136 | 162.4946
5.5 | 0.8042 | 0.00472 | 0.0145 | 170.3814
6 | 0.8627 | 0.00486 | 0.0147 | 177.5103
6.5 | 0.9229 | 0.00507 | 0.0145 | 182.0316
7 | 0.9832 | 0.00526 | 0.0142 | 186.9202
7.5 | 1.0486 | 0.00557 | 0.0128 | 188.2585
8 | 1.1133 | 0.00602 | 0.0113 | 184.9336
8.5 | 1.1741 | 0.0065 | 0.0108 | 180.6308
9 | 1.2319 | 0.00702 | 0.011 | 175.4843
9.5 | 1.2851 | 0.00778 | 0.0119 | 165.1799
10 | 1.3435 | 0.00884 | 0.0114 | 151.9796
10.5 | 1.4007 | 0.00993 | 0.0111 | 141.0574
11 | 1.4578 | 0.01091 | 0.0109 | 133.6205
11.5 | 1.5152 | 0.01179 | 0.0107 | 128.5157
12 | 1.5718 | 0.0127 | 0.0107 | 123.7638
12.5 | 1.6269 | 0.01365 | 0.0109 | 119.1868
13 | 1.6746 | 0.01461 | 0.0124 | 114.6201
13.5 | 1.7016 | 0.01563 | 0.0178 | 108.8676
14 | 1.7136 | 0.01666 | 0.0256 | 102.8571
14.5 | 1.7269 | 0.01841 | 0.031 | 93.8023
15 | 1.742 | 0.0208 | 0.0342 | 83.75
15.5 | 1.7499 | 0.02465 | 0.0354 | 70.9899
16 | 1.7467 | 0.03065 | 0.0341 | 56.9886
16.5 | 1.7202 | 0.03987 | 0.0309 | 43.1452
17 | 1.6741 | 0.05129 | 0.0269 | 32.6399
17.5 | 1.6075 | 0.06506 | 0.022 | 24.708
18 | 1.5536 | 0.07792 | 0.017 | 19.9384
18.5 | 1.5114 | 0.08985 | 0.012 | 16.8214
19 | 1.4693 | 0.10219 | 0.0067 | 14.3781
19.5 | 1.4433 | 0.11266 | 0.002 | 12.8111
20 | 1.4205 | 0.12289 | -0.0029 | 11.5591

## 119. Re 12M Mach 0.50 (1)
BIGFOIL.COM POLAR EXPORT
NACA34110.5
NACA34110.5 |  |  |  | Cl Max: | 1.323 | at alpha= | 9 | deg
JavaFoil+Calcfoil stall+Eppler ext transition |  |  |  | L/D Max: | 134.527 | at alpha= | 7 | deg
Re: | 12000000 |  |  | Cd Min: | 0.00785 | at alpha= | 3.5 | deg
Mach: | 0.5 |  |  | Cl=0 at alpha= | -1.5224 | deg
|  |  |  | @ Cl=0.1, Cd= | 0.008966
|  |  |  | @ Cl=0.4, Cd= | 0.0093482
|  |  |  | @ Cl=0.6, Cd= | 0.0093909
alpha (deg) | Cl | Cd | Cm | Cl/Cd
-20 | -0.981 | 0.14146 | 0.004 | -6.935
-19.5 | -0.957 | 0.13206 | 0.004 | -7.25
-19 | -0.927 | 0.13971 | 0.004 | -6.633
-18.5 | -0.903 | 0.1251 | 0.005 | -7.219
-18 | -0.88 | 0.11526 | 0.005 | -7.637
-17.5 | -0.857 | 0.10673 | 0.005 | -8.032
-17 | -0.824 | 0.11478 | 0.005 | -7.175
-16.5 | -0.798 | 0.1077 | 0.005 | -7.413
-16 | -0.775 | 0.09854 | 0.005 | -7.867
-15.5 | -0.752 | 0.09074 | 0.005 | -8.285
-15 | -0.72 | 0.09713 | 0.005 | -7.411
-14.5 | -0.694 | 0.09117 | 0.005 | -7.615
-14 | -0.67 | 0.08388 | 0.005 | -7.987
-13.5 | -0.646 | 0.07674 | 0.006 | -8.42
-13 | -0.615 | 0.08063 | 0.005 | -7.63
-12.5 | -0.59 | 0.07562 | 0.005 | -7.795
-12 | -0.565 | 0.06909 | 0.006 | -8.176
-11.5 | -0.536 | 0.07069 | 0.005 | -7.583
-11 | -0.51 | 0.06672 | 0.005 | -7.638
-10.5 | -0.484 | 0.06125 | 0.006 | -7.906
-10 | -0.456 | 0.06168 | 0.005 | -7.398
-9.5 | -0.43 | 0.05773 | 0.005 | -7.446
-9 | -0.404 | 0.05371 | 0.005 | -7.517
-8.5 | -0.376 | 0.05319 | 0.005 | -7.075
-8 | -0.35 | 0.05001 | 0.005 | -6.992
-7.5 | -0.323 | 0.04631 | 0.005 | -6.983
-7 | -0.296 | 0.04592 | 0.005 | -6.443
-6.5 | -0.269 | 0.04276 | 0.005 | -6.299
-6 | -0.242 | 0.04219 | 0.005 | -5.737
-5.5 | -0.215 | 0.03932 | 0.005 | -5.477
-5 | -0.188 | 0.03857 | 0.005 | -4.877
-4.5 | -0.161 | 0.03707 | 0.005 | -4.348
-4 | -0.222 | 0.0342 | 0.005 | -6.485
-3.5 | -0.194 | 0.03107 | 0.005 | -6.246
-3 | -0.187 | 0.00975 | 0.009 | -19.165
-2.5 | -0.127 | 0.00956 | 0.009 | -13.33
-2 | -0.064 | 0.00929 | 0.009 | -6.843
-1.5 | 0.003 | 0.00915 | 0.009 | 0.306
-1 | 0.071 | 0.00903 | 0.008 | 7.823
-0.5 | 0.139 | 0.00888 | 0.008 | 15.684
0 | 0.208 | 0.00882 | 0.008 | 23.625
0.5 | 0.278 | 0.0088 | 0.008 | 31.539
1 | 0.346 | 0.00938 | 0.008 | 36.867
1.5 | 0.414 | 0.00934 | 0.007 | 44.35
2 | 0.482 | 0.00932 | 0.007 | 51.726
2.5 | 0.55 | 0.00931 | 0.007 | 59.084
3 | 0.618 | 0.00942 | 0.006 | 65.588
3.5 | 0.685 | 0.00785 | 0.006 | 87.228
4 | 0.752 | 0.00837 | 0.006 | 89.846
4.5 | 0.818 | 0.00859 | 0.006 | 95.246
5 | 0.884 | 0.0087 | 0.005 | 101.708
5.5 | 0.95 | 0.00895 | 0.005 | 106.193
6 | 1.015 | 0.00883 | 0.005 | 114.842
6.5 | 1.078 | 0.0084 | 0.004 | 128.358
7 | 1.14 | 0.00847 | 0.004 | 134.527
7.5 | 1.2 | 0.00941 | 0.003 | 127.42
8 | 1.255 | 0.01016 | 0.003 | 123.435
8.5 | 1.299 | 0.01126 | 0.003 | 115.313
9 | 1.323 | 0.01327 | 0.002 | 99.739
9.5 | 1.322 | 0.01804 | 0.002 | 73.28
10 | 1.287 | 0.02816 | 0.001 | 45.705
10.5 | 1.243 | 0.03433 | 0.001 | 36.224
11 | 1.109 | 0.04192 | 0.001 | 26.451
11.5 | 0.777 | 0.04896 | 0 | 15.861
12 | 0.8 | 0.0559 | 0 | 14.312
12.5 | 0.828 | 0.05813 | -0.001 | 14.25
13 | 0.853 | 0.06472 | -0.001 | 13.178
13.5 | 0.877 | 0.07229 | -0.001 | 12.13
14 | 0.902 | 0.07948 | -0.002 | 11.343

## 120. Re 12M Mach 0.50 (2)
BIGFOIL.COM POLAR EXPORT
NACA34110.5
NACA34110.5 |  |  |  | Cl Max: | 1.7172 | at alpha= | 11.5 | deg
XFOIL ncrit=9 |  |  |  | L/D Max: | 197.217 | at alpha= | 8 | deg
Re: | 12000000 |  |  | Cd Min: | 0.26338 | at alpha= | -20 | deg
Mach: | 0.5 |  |  | Cl=0 at alpha= | -1.7849 | deg
|  |  |  | @ Cl=0.1, Cd= | 0.0061861
|  |  |  | @ Cl=0.4, Cd= | 0.0060424
|  |  |  | @ Cl=0.6, Cd= | 0.0061659
alpha (deg) | Cl | Cd | Cm | Cl/Cd
-20 | -0.7817 | 0.26338 | 0.082 | -2.968
-19.5 | -0.7603 | 0.25524 | 0.0772 | -2.9788
-19 | -0.738 | 0.24811 | 0.0729 | -2.9745
-18.5 | -0.7152 | 0.24114 | 0.0686 | -2.9659
-18 | -0.6932 | 0.23365 | 0.0643 | -2.9668
-17.5 | -0.6717 | 0.22579 | 0.06 | -2.9749
-17 | -0.6513 | 0.21753 | 0.0558 | -2.9941
-16.5 | -0.6308 | 0.20966 | 0.0517 | -3.0087
-16 | -0.6063 | 0.19954 | 0.0452 | -3.0385
-15 | -0.495 | 0.17563 | 0.0138 | -2.8184
-14.5 | -0.4749 | 0.16895 | 0.0105 | -2.8109
-14 | -0.4559 | 0.16188 | 0.0072 | -2.8163
-13 | -0.4249 | 0.14551 | -0.0003 | -2.9201
-12.5 | -0.4101 | 0.13727 | -0.0041 | -2.9875
-12 | -0.3939 | 0.12999 | -0.0076 | -3.0302
-11.5 | -0.3779 | 0.12286 | -0.011 | -3.0759
-11 | -0.3578 | 0.11695 | -0.0138 | -3.0594
-10.5 | -0.3426 | 0.11002 | -0.017 | -3.114
-10 | -0.3357 | 0.10151 | -0.0209 | -3.3071
-9.5 | -0.3344 | 0.09242 | -0.0251 | -3.6183
-9 | -0.3243 | 0.08573 | -0.0281 | -3.7828
-8.5 | -0.3264 | 0.07745 | -0.0322 | -4.2143
-8 | -0.3282 | 0.07017 | -0.0361 | -4.6772
-7.5 | -0.3515 | 0.06285 | -0.0399 | -5.5927
-7 | -0.3547 | 0.05835 | -0.0376 | -6.0788
-6.5 | -0.3589 | 0.05117 | -0.0367 | -7.0139
-6 | -0.3512 | 0.04427 | -0.0344 | -7.9331
-5.5 | -0.3392 | 0.03672 | -0.0306 | -9.2375
-5 | -0.3342 | 0.02702 | -0.0241 | -12.3686
-4.5 | -0.3171 | 0.01849 | -0.017 | -17.1498
-4 | -0.2947 | 0.00843 | -0.0114 | -34.9585
-3.5 | -0.2304 | 0.00724 | -0.0078 | -31.8232
-3 | -0.1632 | 0.00685 | -0.005 | -23.8248
-2.5 | -0.0957 | 0.0066 | -0.0027 | -14.5
-2 | -0.029 | 0.0064 | -0.0007 | -4.5312
-1.5 | 0.0384 | 0.00626 | 0.0009 | 6.1342
-1 | 0.1051 | 0.00618 | 0.0022 | 17.0065
-0.5 | 0.1723 | 0.0061 | 0.0033 | 28.2459
0 | 0.2388 | 0.00607 | 0.0043 | 39.341
0.5 | 0.3056 | 0.00604 | 0.0051 | 50.596
1 | 0.3725 | 0.00603 | 0.0059 | 61.7745
1.5 | 0.4391 | 0.00606 | 0.0066 | 72.4587
2 | 0.5064 | 0.00608 | 0.0073 | 83.2895
2.5 | 0.5731 | 0.00615 | 0.008 | 93.187
3 | 0.6407 | 0.00619 | 0.0087 | 103.5057
3.5 | 0.7077 | 0.00627 | 0.0096 | 112.8708
4 | 0.7512 | 0.0052 | 0.0148 | 144.4615
4.5 | 0.8057 | 0.00495 | 0.0184 | 162.7677
5 | 0.8683 | 0.00503 | 0.0207 | 172.6243
5.5 | 0.9342 | 0.00515 | 0.0226 | 181.3981
6 | 1.0054 | 0.0054 | 0.0235 | 186.1852
6.5 | 1.0805 | 0.00564 | 0.0239 | 191.578
7 | 1.1582 | 0.00597 | 0.0241 | 194.0034
7.5 | 1.242 | 0.00635 | 0.0234 | 195.5906
8 | 1.3253 | 0.00672 | 0.0234 | 197.2173
8.5 | 1.4002 | 0.00745 | 0.0249 | 187.9463
9.5 | 1.5388 | 0.00976 | 0.03 | 157.6639
10 | 1.5995 | 0.01208 | 0.0326 | 132.4089
10.5 | 1.6636 | 0.01403 | 0.0353 | 118.5745
11 | 1.7118 | 0.01576 | 0.0406 | 108.6168
11.5 | 1.7172 | 0.01783 | 0.0504 | 96.3096
12 | 1.7168 | 0.02229 | 0.0545 | 77.0211
12.5 | 1.6886 | 0.03154 | 0.0515 | 53.5384
13 | 1.5956 | 0.04602 | 0.0454 | 34.6719
14 | 1.424 | 0.07334 | 0.0333 | 19.4164
14.5 | 1.3769 | 0.08486 | 0.028 | 16.2255
15 | 1.3441 | 0.09551 | 0.0232 | 14.0729
15.5 | 1.3201 | 0.10558 | 0.0187 | 12.5033
16 | 1.2997 | 0.11559 | 0.0139 | 11.2441
16.5 | 1.2811 | 0.12582 | 0.0088 | 10.182

## 121. Re 14M Mach 0.00 (1)
BIGFOIL.COM POLAR EXPORT
NACA34110.5
NACA34110.5 |  |  |  | Cl Max: | 1.43 | at alpha= | 13.5 | deg
JavaFoil+Calcfoil stall+Eppler ext transition |  |  |  | L/D Max: | 143.325 | at alpha= | 9.5 | deg
Re: | 14000000 |  |  | Cd Min: | 0.00771 | at alpha= | 3.5 | deg
Mach: | 0 |  |  | Cl=0 at alpha= | -1.5172 | deg
|  |  |  | @ Cl=0.1, Cd= | 0.0091634
|  |  |  | @ Cl=0.4, Cd= | 0.009272
|  |  |  | @ Cl=0.6, Cd= | 0.007748
alpha (deg) | Cl | Cd | Cm | Cl/Cd
-16.5 | -0.466 | 0.12227 | 0.004 | -3.807
-16 | -0.479 | 0.11684 | 0.004 | -4.097
-15.5 | -0.492 | 0.11118 | 0.004 | -4.421
-15 | -0.504 | 0.10553 | 0.004 | -4.774
-14.5 | -0.515 | 0.10032 | 0.004 | -5.137
-14 | -0.526 | 0.09526 | 0.004 | -5.521
-13.5 | -0.535 | 0.09036 | 0.004 | -5.925
-13 | -0.544 | 0.08516 | 0.004 | -6.383
-12.5 | -0.55 | 0.08014 | 0.004 | -6.864
-12 | -0.555 | 0.07573 | 0.004 | -7.324
-11.5 | -0.557 | 0.07097 | 0.004 | -7.852
-11 | -0.557 | 0.06693 | 0.005 | -8.326
-10.5 | -0.554 | 0.06318 | 0.005 | -8.777
-10 | -0.549 | 0.05943 | 0.005 | -9.237
-9.5 | -0.54 | 0.0557 | 0.005 | -9.699
-9 | -0.529 | 0.05231 | 0.005 | -10.105
-8.5 | -0.513 | 0.04897 | 0.005 | -10.484
-8 | -0.495 | 0.04586 | 0.005 | -10.79
-7.5 | -0.473 | 0.04302 | 0.005 | -11
-7 | -0.448 | 0.04012 | 0.005 | -11.171
-6.5 | -0.421 | 0.03659 | 0.005 | -11.504
-6 | -0.472 | 0.01025 | 0.008 | -46.017
-5.5 | -0.428 | 0.01004 | 0.008 | -42.622
-5 | -0.381 | 0.00979 | 0.008 | -38.905
-4.5 | -0.331 | 0.0096 | 0.008 | -34.533
-4 | -0.28 | 0.00943 | 0.008 | -29.672
-3.5 | -0.226 | 0.00919 | 0.008 | -24.588
-3 | -0.171 | 0.00902 | 0.008 | -18.917
-2.5 | -0.114 | 0.0089 | 0.008 | -12.802
-2 | -0.056 | 0.00877 | 0.008 | -6.406
-1.5 | 0.002 | 0.00941 | 0.007 | 0.261
-1 | 0.062 | 0.00926 | 0.007 | 6.653
-0.5 | 0.121 | 0.00911 | 0.007 | 13.311
0 | 0.181 | 0.00898 | 0.007 | 20.167
0.5 | 0.241 | 0.00897 | 0.007 | 26.843
1 | 0.3 | 0.00886 | 0.007 | 33.881
1.5 | 0.36 | 0.00875 | 0.006 | 41.104
2 | 0.419 | 0.00952 | 0.006 | 44.005
2.5 | 0.478 | 0.0095 | 0.006 | 50.316
3 | 0.537 | 0.0094 | 0.006 | 57.111
3.5 | 0.596 | 0.00771 | 0.005 | 77.345
4 | 0.655 | 0.00827 | 0.005 | 79.118
4.5 | 0.713 | 0.00829 | 0.005 | 86.067
5 | 0.772 | 0.00834 | 0.005 | 92.558
5.5 | 0.83 | 0.00908 | 0.004 | 91.385
6 | 0.888 | 0.01002 | 0.004 | 88.557
6.5 | 0.945 | 0.00976 | 0.004 | 96.827
7 | 1.002 | 0.00953 | 0.003 | 105.225
7.5 | 1.059 | 0.00942 | 0.003 | 112.388
8 | 1.116 | 0.00944 | 0.003 | 118.151
8.5 | 1.17 | 0.00886 | 0.002 | 131.969
9 | 1.22 | 0.00894 | 0.002 | 136.486
9.5 | 1.268 | 0.00885 | 0.002 | 143.325
10 | 1.311 | 0.00974 | 0.001 | 134.607
10.5 | 1.341 | 0.01154 | 0.001 | 116.246
11 | 1.368 | 0.013 | 0.001 | 105.198
11.5 | 1.39 | 0.01462 | 0 | 95.055
12 | 1.407 | 0.01653 | 0 | 85.104
12.5 | 1.419 | 0.01884 | -0.001 | 75.317
13 | 1.427 | 0.02149 | -0.001 | 66.396
13.5 | 1.43 | 0.02451 | -0.001 | 58.35
14 | 1.43 | 0.0278 | -0.002 | 51.431
14.5 | 1.423 | 0.03138 | -0.002 | 45.345
15 | 1.41 | 0.0353 | -0.003 | 39.945
15.5 | 1.393 | 0.03944 | -0.003 | 35.318
16 | 1.371 | 0.0441 | -0.003 | 31.087
16.5 | 1.346 | 0.04884 | -0.004 | 27.552
17 | 1.317 | 0.05405 | -0.004 | 24.359
17.5 | 1.285 | 0.05911 | -0.004 | 21.743
18 | 1.251 | 0.06476 | -0.005 | 19.311
18.5 | 1.214 | 0.07073 | -0.005 | 17.164

## 122. Re 14M Mach 0.00 (2)
BIGFOIL.COM POLAR EXPORT
NACA34110.5
NACA34110.5 |  |  |  | Cl Max: | 1.8144 | at alpha= | 17.5 | deg
XFOIL ncrit=9 |  |  |  | L/D Max: | 188.845 | at alpha= | 7.5 | deg
Re: | 14000000 |  |  | Cd Min: | 0.07406 | at alpha= | 20 | deg
Mach: | 0 |  |  | Cl=0 at alpha= | -1.7279 | deg
|  |  |  | @ Cl=0.1, Cd= | 0.0058065
|  |  |  | @ Cl=0.4, Cd= | 0.0057211
|  |  |  | @ Cl=0.6, Cd= | 0.005381
alpha (deg) | Cl | Cd | Cm | Cl/Cd
-18 | -1.6331 | 0.02643 | -0.0331 | -61.7896
-17.5 | -1.6048 | 0.02385 | -0.03 | -67.2872
-17 | -1.5724 | 0.02174 | -0.027 | -72.3275
-16.5 | -1.5368 | 0.01992 | -0.0242 | -77.1486
-16 | -1.4968 | 0.0186 | -0.0217 | -80.4731
-15.5 | -1.4547 | 0.01749 | -0.0195 | -83.1732
-15 | -1.4129 | 0.01621 | -0.0171 | -87.1622
-14.5 | -1.3685 | 0.01525 | -0.0151 | -89.7377
-14 | -1.323 | 0.01439 | -0.0131 | -91.9388
-13.5 | -1.2668 | 0.01317 | -0.0135 | -96.1883
-12.5 | -1.1417 | 0.01144 | -0.0168 | -99.799
-12 | -1.095 | 0.0108 | -0.0148 | -101.3889
-11.5 | -1.0464 | 0.01025 | -0.0132 | -102.0878
-11 | -0.996 | 0.00983 | -0.0118 | -101.3225
-10.5 | -0.9451 | 0.00948 | -0.0105 | -99.6941
-10 | -0.8933 | 0.00914 | -0.0094 | -97.7352
-9.5 | -0.8412 | 0.00886 | -0.0083 | -94.9436
-9 | -0.7887 | 0.00856 | -0.0073 | -92.1379
-8.5 | -0.7358 | 0.00832 | -0.0063 | -88.4375
-8 | -0.6833 | 0.00802 | -0.0053 | -85.1995
-7.5 | -0.6305 | 0.00771 | -0.0043 | -81.7769
-7 | -0.5774 | 0.00745 | -0.0033 | -77.5034
-6.5 | -0.524 | 0.00722 | -0.0024 | -72.5762
-6 | -0.4699 | 0.00704 | -0.0017 | -66.7472
-5 | -0.3609 | 0.0067 | -0.0003 | -53.8657
-4.5 | -0.3066 | 0.00652 | 0.0004 | -47.0245
-4 | -0.2517 | 0.00636 | 0.001 | -39.5755
-3.5 | -0.1965 | 0.00627 | 0.0015 | -31.3397
-3 | -0.1413 | 0.00613 | 0.002 | -23.0506
-2.5 | -0.086 | 0.00604 | 0.0025 | -14.2384
-2 | -0.0301 | 0.00595 | 0.0029 | -5.0588
-1.5 | 0.0252 | 0.00588 | 0.0033 | 4.2857
-1 | 0.0812 | 0.00582 | 0.0036 | 13.9519
-0.5 | 0.1369 | 0.00578 | 0.0039 | 23.6851
0 | 0.1929 | 0.00574 | 0.0042 | 33.6063
0.5 | 0.2489 | 0.00572 | 0.0044 | 43.514
1 | 0.3047 | 0.00572 | 0.0046 | 53.2692
1.5 | 0.3609 | 0.0057 | 0.0047 | 63.3158
2 | 0.4165 | 0.00573 | 0.0049 | 72.6876
2.5 | 0.4725 | 0.00573 | 0.005 | 82.4607
3 | 0.5282 | 0.00577 | 0.0052 | 91.5425
3.5 | 0.5836 | 0.00579 | 0.0053 | 100.7945
4 | 0.6237 | 0.00479 | 0.0084 | 130.2088
4.5 | 0.6702 | 0.00452 | 0.0104 | 148.2743
5 | 0.7212 | 0.00445 | 0.0115 | 162.0674
5.5 | 0.7727 | 0.00453 | 0.0124 | 170.574
6 | 0.8269 | 0.00463 | 0.0128 | 178.5961
6.5 | 0.883 | 0.00482 | 0.0125 | 183.195
7 | 0.9383 | 0.005 | 0.0125 | 187.66
7.5 | 0.9971 | 0.00528 | 0.0115 | 188.8447
8 | 1.0571 | 0.00575 | 0.01 | 183.8435
8.5 | 1.117 | 0.00618 | 0.0086 | 180.7443
9 | 1.1711 | 0.00669 | 0.0083 | 175.0523
9.5 | 1.2192 | 0.00732 | 0.0093 | 166.5574
10 | 1.2751 | 0.00813 | 0.0082 | 156.8389
10.5 | 1.3299 | 0.00897 | 0.0074 | 148.2609
11 | 1.3844 | 0.00974 | 0.0065 | 142.1355
11.5 | 1.4385 | 0.01044 | 0.0057 | 137.7874
12 | 1.4923 | 0.01109 | 0.005 | 134.5627
12.5 | 1.5454 | 0.01178 | 0.0043 | 131.1885
13 | 1.5971 | 0.0125 | 0.0037 | 127.768
13.5 | 1.6475 | 0.01327 | 0.0033 | 124.1522
14 | 1.6909 | 0.01406 | 0.0042 | 120.2632
14.5 | 1.7217 | 0.01482 | 0.0077 | 116.1741
15 | 1.7481 | 0.01576 | 0.0117 | 110.9201
15.5 | 1.7656 | 0.01667 | 0.0172 | 105.9148
16 | 1.7847 | 0.01789 | 0.0212 | 99.7596
16.5 | 1.7993 | 0.01975 | 0.0244 | 91.1038
17 | 1.8098 | 0.02243 | 0.0264 | 80.6866
17.5 | 1.8144 | 0.02636 | 0.0269 | 68.8316
18 | 1.8136 | 0.03161 | 0.0258 | 57.3742
18.5 | 1.8006 | 0.03875 | 0.0236 | 46.4671
19 | 1.7684 | 0.04847 | 0.0204 | 36.4844
19.5 | 1.7155 | 0.061 | 0.0161 | 28.123
20 | 1.6622 | 0.07406 | 0.0113 | 22.444

## 123. Re 14M Mach 0.10 (1)
BIGFOIL.COM POLAR EXPORT
NACA34110.5
NACA34110.5 |  |  |  | Cl Max: | 1.423 | at alpha= | 13.5 | deg
JavaFoil+Calcfoil stall+Eppler ext transition |  |  |  | L/D Max: | 147.852 | at alpha= | 9.5 | deg
Re: | 14000000 |  |  | Cd Min: | 0.00775 | at alpha= | 3.5 | deg
Mach: | 0.1 |  |  | Cl=0 at alpha= | -1.5172 | deg
|  |  |  | @ Cl=0.1, Cd= | 0.0091913
|  |  |  | @ Cl=0.4, Cd= | 0.0093165
|  |  |  | @ Cl=0.6, Cd= | 0.0077605
alpha (deg) | Cl | Cd | Cm | Cl/Cd
-16 | -0.434 | 0.11843 | 0.004 | -3.668
-15.5 | -0.45 | 0.11306 | 0.004 | -3.977
-15 | -0.464 | 0.10649 | 0.004 | -4.362
-14.5 | -0.479 | 0.10147 | 0.004 | -4.718
-14 | -0.492 | 0.09666 | 0.004 | -5.091
-13.5 | -0.504 | 0.09138 | 0.004 | -5.52
-13 | -0.515 | 0.08661 | 0.004 | -5.95
-12.5 | -0.525 | 0.08155 | 0.004 | -6.436
-12 | -0.532 | 0.07658 | 0.004 | -6.951
-11.5 | -0.538 | 0.07202 | 0.004 | -7.465
-11 | -0.54 | 0.06811 | 0.004 | -7.932
-10.5 | -0.54 | 0.06379 | 0.005 | -8.47
-10 | -0.537 | 0.05999 | 0.005 | -8.954
-9.5 | -0.531 | 0.05639 | 0.005 | -9.412
-9 | -0.521 | 0.05295 | 0.005 | -9.839
-8.5 | -0.508 | 0.04951 | 0.005 | -10.253
-8 | -0.491 | 0.04642 | 0.005 | -10.568
-7.5 | -0.47 | 0.04365 | 0.005 | -10.768
-7 | -0.446 | 0.04059 | 0.005 | -10.99
-6.5 | -0.419 | 0.03726 | 0.005 | -11.255
-6 | -0.472 | 0.0103 | 0.008 | -45.797
-5.5 | -0.428 | 0.01012 | 0.008 | -42.302
-5 | -0.382 | 0.00987 | 0.008 | -38.65
-4.5 | -0.332 | 0.00965 | 0.008 | -34.436
-4 | -0.281 | 0.00948 | 0.008 | -29.608
-3.5 | -0.227 | 0.00924 | 0.008 | -24.561
-3 | -0.171 | 0.00902 | 0.008 | -18.994
-2.5 | -0.114 | 0.00893 | 0.008 | -12.813
-2 | -0.056 | 0.0088 | 0.008 | -6.412
-1.5 | 0.002 | 0.0094 | 0.007 | 0.262
-1 | 0.062 | 0.00928 | 0.007 | 6.671
-0.5 | 0.122 | 0.00914 | 0.007 | 13.335
0 | 0.182 | 0.00905 | 0.007 | 20.105
0.5 | 0.242 | 0.00898 | 0.007 | 26.968
1 | 0.302 | 0.00894 | 0.007 | 33.778
1.5 | 0.361 | 0.00879 | 0.006 | 41.127
2 | 0.421 | 0.0096 | 0.006 | 43.872
2.5 | 0.48 | 0.00951 | 0.006 | 50.513
3 | 0.54 | 0.00945 | 0.006 | 57.112
3.5 | 0.599 | 0.00775 | 0.005 | 77.277
4 | 0.658 | 0.00837 | 0.005 | 78.619
4.5 | 0.717 | 0.0083 | 0.005 | 86.345
5 | 0.775 | 0.00841 | 0.005 | 92.244
5.5 | 0.834 | 0.00911 | 0.004 | 91.539
6 | 0.892 | 0.01008 | 0.004 | 88.5
6.5 | 0.95 | 0.00983 | 0.004 | 96.64
7 | 1.007 | 0.0096 | 0.003 | 104.923
7.5 | 1.064 | 0.0095 | 0.003 | 112.052
8 | 1.121 | 0.00898 | 0.003 | 124.73
8.5 | 1.175 | 0.00895 | 0.002 | 131.231
9 | 1.225 | 0.00865 | 0.002 | 141.626
9.5 | 1.273 | 0.00861 | 0.002 | 147.852
10 | 1.315 | 0.0099 | 0.001 | 132.856
10.5 | 1.344 | 0.01177 | 0.001 | 114.172
11 | 1.369 | 0.01335 | 0.001 | 102.591
11.5 | 1.389 | 0.01506 | 0 | 92.256
12 | 1.405 | 0.01716 | 0 | 81.862
12.5 | 1.415 | 0.01959 | -0.001 | 72.244
13 | 1.422 | 0.02239 | -0.001 | 63.488
13.5 | 1.423 | 0.02557 | -0.001 | 55.651
14 | 1.42 | 0.02903 | -0.002 | 48.921
14.5 | 1.41 | 0.03275 | -0.002 | 43.058
15 | 1.394 | 0.03684 | -0.003 | 37.845
15.5 | 1.373 | 0.04125 | -0.003 | 33.287
16 | 1.347 | 0.04588 | -0.003 | 29.372
16.5 | 1.318 | 0.05095 | -0.004 | 25.861
17 | 1.284 | 0.05626 | -0.004 | 22.825
17.5 | 1.248 | 0.06165 | -0.004 | 20.238
18 | 1.208 | 0.06759 | -0.005 | 17.878
18.5 | 1.167 | 0.07361 | -0.005 | 15.854

## 124. Re 14M Mach 0.10 (2)
BIGFOIL.COM POLAR EXPORT
NACA34110.5
NACA34110.5 |  |  |  | Cl Max: | 1.806 | at alpha= | 17.5 | deg
XFOIL ncrit=9 |  |  |  | L/D Max: | 189.472 | at alpha= | 7.5 | deg
Re: | 14000000 |  |  | Cd Min: | 0.23133 | at alpha= | -20 | deg
Mach: | 0.1 |  |  | Cl=0 at alpha= | -1.7293 | deg
|  |  |  | @ Cl=0.1, Cd= | 0.0058103
|  |  |  | @ Cl=0.4, Cd= | 0.0057262
|  |  |  | @ Cl=0.6, Cd= | 0.0054898
alpha (deg) | Cl | Cd | Cm | Cl/Cd
-20 | -0.7253 | 0.23133 | 0.0667 | -3.1353
-19.5 | -0.7087 | 0.22562 | 0.0632 | -3.1411
-19 | -0.6921 | 0.22006 | 0.0598 | -3.1451
-18.5 | -0.6779 | 0.21283 | 0.056 | -3.1852
-18 | -0.6623 | 0.2065 | 0.0525 | -3.2073
-17.5 | -0.6451 | 0.20101 | 0.0494 | -3.2093
-17 | -0.6452 | 0.18796 | 0.044 | -3.4326
-16.5 | -0.6252 | 0.18108 | 0.0392 | -3.4526
-15.5 | -1.4557 | 0.02117 | -0.0255 | -68.7624
-15 | -1.421 | 0.01859 | -0.0223 | -76.4389
-14.5 | -1.3785 | 0.01712 | -0.0197 | -80.5199
-14 | -1.3339 | 0.01592 | -0.0172 | -83.7877
-13.5 | -1.278 | 0.01461 | -0.0171 | -87.4743
-13 | -1.2135 | 0.0132 | -0.0189 | -91.9318
-12.5 | -1.1527 | 0.01228 | -0.0197 | -93.8681
-12 | -1.1058 | 0.01147 | -0.0174 | -96.408
-11.5 | -1.0571 | 0.01072 | -0.0154 | -98.6101
-11 | -1.0061 | 0.0102 | -0.0138 | -98.6373
-10.5 | -0.9546 | 0.00974 | -0.0123 | -98.0082
-10 | -0.902 | 0.00935 | -0.0109 | -96.4706
-9.5 | -0.8492 | 0.00903 | -0.0097 | -94.0421
-9 | -0.7959 | 0.0087 | -0.0085 | -91.4828
-8.5 | -0.7423 | 0.00844 | -0.0074 | -87.9502
-8 | -0.6888 | 0.00817 | -0.0063 | -84.3084
-7.5 | -0.6354 | 0.00782 | -0.0051 | -81.2532
-7 | -0.5817 | 0.00754 | -0.0041 | -77.1485
-6.5 | -0.5279 | 0.00728 | -0.003 | -72.5137
-6 | -0.4733 | 0.00708 | -0.0022 | -66.8503
-5.5 | -0.4183 | 0.00691 | -0.0014 | -60.5355
-5 | -0.3632 | 0.00673 | -0.0007 | -53.9673
-4.5 | -0.3085 | 0.00655 | 0.0001 | -47.0992
-4 | -0.2533 | 0.00638 | 0.0008 | -39.7022
-3.5 | -0.1977 | 0.00627 | 0.0013 | -31.5311
-3 | -0.142 | 0.00615 | 0.0019 | -23.0894
-2.5 | -0.0864 | 0.00604 | 0.0024 | -14.3046
-2 | -0.0301 | 0.00596 | 0.0028 | -5.0503
-1.5 | 0.0255 | 0.00589 | 0.0033 | 4.3294
-1 | 0.0819 | 0.00582 | 0.0036 | 14.0722
-0.5 | 0.138 | 0.00579 | 0.0039 | 23.8342
0 | 0.1943 | 0.00575 | 0.0042 | 33.7913
0.5 | 0.2506 | 0.00572 | 0.0044 | 43.8112
1 | 0.3068 | 0.00573 | 0.0046 | 53.5428
1.5 | 0.3633 | 0.0057 | 0.0048 | 63.7368
2 | 0.4193 | 0.00574 | 0.005 | 73.0488
2.5 | 0.4757 | 0.00574 | 0.0051 | 82.8746
3 | 0.5317 | 0.00578 | 0.0053 | 91.9896
3.5 | 0.5875 | 0.0058 | 0.0054 | 101.2931
4 | 0.6278 | 0.0048 | 0.0085 | 130.7917
4.5 | 0.6745 | 0.00453 | 0.0106 | 148.8962
5 | 0.7259 | 0.00447 | 0.0117 | 162.3937
5.5 | 0.7777 | 0.00454 | 0.0127 | 171.2996
6 | 0.8325 | 0.00464 | 0.013 | 179.4181
6.5 | 0.889 | 0.00484 | 0.0129 | 183.6777
7 | 0.9447 | 0.00502 | 0.0128 | 188.1873
7.5 | 1.0042 | 0.0053 | 0.0118 | 189.4717
8 | 1.0648 | 0.00577 | 0.0104 | 184.5407
8.5 | 1.1253 | 0.00621 | 0.009 | 181.2077
9 | 1.1799 | 0.00673 | 0.0088 | 175.3195
9.5 | 1.2285 | 0.00738 | 0.0098 | 166.4634
10 | 1.2847 | 0.00823 | 0.0088 | 156.0996
10.5 | 1.34 | 0.00908 | 0.008 | 147.5771
11 | 1.395 | 0.00988 | 0.0073 | 141.1943
11.5 | 1.4498 | 0.01058 | 0.0066 | 137.0321
12 | 1.5042 | 0.01125 | 0.0059 | 133.7067
12.5 | 1.5577 | 0.01197 | 0.0053 | 130.1337
13 | 1.6097 | 0.01274 | 0.0049 | 126.3501
13.5 | 1.6601 | 0.01357 | 0.0047 | 122.336
14 | 1.6998 | 0.01434 | 0.0067 | 118.5356
14.5 | 1.7292 | 0.0152 | 0.0105 | 113.7632
15 | 1.7506 | 0.01617 | 0.0156 | 108.2622
15.5 | 1.768 | 0.01721 | 0.0208 | 102.731
16 | 1.7858 | 0.01873 | 0.0245 | 95.3444
16.5 | 1.7969 | 0.02114 | 0.0273 | 85
17 | 1.8044 | 0.02458 | 0.0284 | 73.4093
17.5 | 1.806 | 0.02941 | 0.0278 | 61.4077
18 | 1.7953 | 0.03627 | 0.0258 | 49.4982
18.5 | 1.7694 | 0.04523 | 0.0228 | 39.1201
19 | 1.7207 | 0.05704 | 0.0189 | 30.1665
19.5 | 1.6617 | 0.07063 | 0.0139 | 23.5268
20 | 1.6125 | 0.08341 | 0.0089 | 19.3322

## 125. Re 14M Mach 0.25 (1)
BIGFOIL.COM POLAR EXPORT
NACA34110.5
NACA34110.5 |  |  |  | Cl Max: | 1.388 | at alpha= | 12 | deg
JavaFoil+Calcfoil stall+Eppler ext transition |  |  |  | L/D Max: | 146.965 | at alpha= | 9 | deg
Re: | 14000000 |  |  | Cd Min: | 0.00794 | at alpha= | 3.5 | deg
Mach: | 0.25 |  |  | Cl=0 at alpha= | -1.5246 | deg
|  |  |  | @ Cl=0.1, Cd= | 0.009391
|  |  |  | @ Cl=0.4, Cd= | 0.00896
|  |  |  | @ Cl=0.6, Cd= | 0.0083654
alpha (deg) | Cl | Cd | Cm | Cl/Cd
-13.5 | -0.201 | 0.09667 | 0.004 | -2.075
-13 | -0.25 | 0.09227 | 0.004 | -2.714
-12.5 | -0.293 | 0.08717 | 0.004 | -3.361
-12 | -0.331 | 0.08295 | 0.004 | -3.987
-11.5 | -0.364 | 0.07799 | 0.004 | -4.668
-11 | -0.393 | 0.07326 | 0.004 | -5.365
-10.5 | -0.417 | 0.06814 | 0.004 | -6.124
-10 | -0.436 | 0.06403 | 0.004 | -6.812
-9.5 | -0.45 | 0.06035 | 0.004 | -7.449
-9 | -0.457 | 0.05653 | 0.005 | -8.09
-8.5 | -0.459 | 0.05268 | 0.005 | -8.715
-8 | -0.455 | 0.04899 | 0.005 | -9.288
-7.5 | -0.445 | 0.04586 | 0.005 | -9.7
-7 | -0.429 | 0.04268 | 0.005 | -10.055
-6.5 | -0.408 | 0.0402 | 0.005 | -10.151
-6 | -0.382 | 0.03705 | 0.005 | -10.305
-5.5 | -0.352 | 0.03354 | 0.006 | -10.49
-5 | -0.384 | 0.0101 | 0.009 | -38.029
-4.5 | -0.336 | 0.00988 | 0.008 | -34.062
-4 | -0.285 | 0.00968 | 0.008 | -29.47
-3.5 | -0.231 | 0.00943 | 0.008 | -24.53
-3 | -0.175 | 0.00924 | 0.008 | -18.966
-2.5 | -0.117 | 0.0091 | 0.008 | -12.883
-2 | -0.058 | 0.00894 | 0.008 | -6.467
-1.5 | 0.003 | 0.0096 | 0.008 | 0.264
-1 | 0.064 | 0.00945 | 0.008 | 6.731
-0.5 | 0.125 | 0.00935 | 0.007 | 13.386
0 | 0.187 | 0.00918 | 0.007 | 20.366
0.5 | 0.249 | 0.00914 | 0.007 | 27.212
1 | 0.31 | 0.0091 | 0.007 | 34.062
1.5 | 0.371 | 0.00896 | 0.007 | 41.423
2 | 0.432 | 0.00896 | 0.006 | 48.242
2.5 | 0.493 | 0.00973 | 0.006 | 50.7
3 | 0.554 | 0.00967 | 0.006 | 57.325
3.5 | 0.615 | 0.00794 | 0.006 | 77.458
4 | 0.676 | 0.00853 | 0.005 | 79.226
4.5 | 0.736 | 0.00859 | 0.005 | 85.693
5 | 0.796 | 0.00866 | 0.005 | 91.927
5.5 | 0.856 | 0.00873 | 0.004 | 98.028
6 | 0.915 | 0.00891 | 0.004 | 102.756
6.5 | 0.974 | 0.00981 | 0.004 | 99.305
7 | 1.033 | 0.00874 | 0.003 | 118.261
7.5 | 1.091 | 0.00906 | 0.003 | 120.494
8 | 1.149 | 0.00895 | 0.003 | 128.385
8.5 | 1.203 | 0.00864 | 0.002 | 139.222
9 | 1.253 | 0.00853 | 0.002 | 146.965
9.5 | 1.298 | 0.0096 | 0.002 | 135.179
10 | 1.333 | 0.01096 | 0.001 | 121.614
10.5 | 1.351 | 0.01361 | 0.001 | 99.289
11 | 1.37 | 0.0158 | 0.001 | 86.71
11.5 | 1.382 | 0.0183 | 0 | 75.512
12 | 1.388 | 0.02117 | 0 | 65.563
12.5 | 1.388 | 0.02445 | -0.001 | 56.764
13 | 1.381 | 0.02807 | -0.001 | 49.182
13.5 | 1.367 | 0.0321 | -0.001 | 42.572
14 | 1.345 | 0.03648 | -0.002 | 36.869
14.5 | 1.312 | 0.04127 | -0.002 | 31.784
15 | 1.268 | 0.04639 | -0.003 | 27.338
15.5 | 1.216 | 0.05216 | -0.003 | 23.305
16 | 1.155 | 0.05819 | -0.003 | 19.85
16.5 | 1.087 | 0.06471 | -0.004 | 16.797
17 | 1.012 | 0.07155 | -0.004 | 14.149

## 126. Re 14M Mach 0.25 (2)
BIGFOIL.COM POLAR EXPORT
NACA34110.5
NACA34110.5 |  |  |  | Cl Max: | 1.7666 | at alpha= | 15.5 | deg
XFOIL ncrit=9 |  |  |  | L/D Max: | 190.388 | at alpha= | 7 | deg
Re: | 14000000 |  |  | Cd Min: | 0.14763 | at alpha= | -14.5 | deg
Mach: | 0.25 |  |  | Cl=0 at alpha= | -1.7383 | deg
|  |  |  | @ Cl=0.1, Cd= | 0.0058427
|  |  |  | @ Cl=0.4, Cd= | 0.005752
|  |  |  | @ Cl=0.6, Cd= | 0.0058384
alpha (deg) | Cl | Cd | Cm | Cl/Cd
-14.5 | -0.487 | 0.14763 | 0.0005 | -3.2988
-14 | -0.4953 | 0.13478 | -0.0053 | -3.6749
-13.5 | -0.4889 | 0.12671 | -0.0091 | -3.8584
-12.5 | -0.5682 | 0.09308 | -0.0276 | -6.1044
-12 | -0.6333 | 0.07564 | -0.0395 | -8.3726
-11.5 | -0.7346 | 0.06259 | -0.044 | -11.7367
-10.5 | -1.0006 | 0.01367 | -0.0241 | -73.1968
-10 | -0.949 | 0.01197 | -0.0211 | -79.2815
-9 | -0.8374 | 0.01002 | -0.0162 | -83.5729
-8.5 | -0.78 | 0.00941 | -0.0141 | -82.8905
-8 | -0.7224 | 0.00891 | -0.0121 | -81.0774
-7 | -0.6067 | 0.00815 | -0.0087 | -74.4417
-6.5 | -0.5498 | 0.00772 | -0.0069 | -71.2176
-6 | -0.4925 | 0.00738 | -0.0054 | -66.7344
-5.5 | -0.435 | 0.00712 | -0.0041 | -61.0955
-5 | -0.3769 | 0.00691 | -0.0029 | -54.5441
-4.5 | -0.3192 | 0.00672 | -0.0018 | -47.5
-4 | -0.262 | 0.0065 | -0.0007 | -40.3077
-3.5 | -0.2042 | 0.00634 | 0.0002 | -32.2082
-3 | -0.1462 | 0.00623 | 0.001 | -23.4671
-2.5 | -0.0885 | 0.00609 | 0.0017 | -14.532
-2 | -0.0303 | 0.006 | 0.0023 | -5.05
-1.5 | 0.0276 | 0.00592 | 0.0029 | 4.6622
-1 | 0.0859 | 0.00585 | 0.0034 | 14.6838
-0.5 | 0.1438 | 0.00582 | 0.0039 | 24.7079
0 | 0.2022 | 0.00577 | 0.0042 | 35.0433
0.5 | 0.2603 | 0.00576 | 0.0045 | 45.191
1 | 0.3186 | 0.00575 | 0.0048 | 55.4087
1.5 | 0.3768 | 0.00574 | 0.0051 | 65.6446
2 | 0.4348 | 0.00577 | 0.0054 | 75.3553
2.5 | 0.4932 | 0.00577 | 0.0055 | 85.4766
3 | 0.551 | 0.00583 | 0.0058 | 94.5111
3.5 | 0.6091 | 0.00584 | 0.006 | 104.2979
4 | 0.6505 | 0.00488 | 0.0094 | 133.2992
4.5 | 0.6988 | 0.00458 | 0.0117 | 152.5764
5 | 0.7519 | 0.00454 | 0.013 | 165.6167
5.5 | 0.8057 | 0.00463 | 0.0142 | 174.0173
6 | 0.8631 | 0.00474 | 0.0147 | 182.0886
6.5 | 0.9224 | 0.00495 | 0.0146 | 186.3434
7 | 0.9805 | 0.00515 | 0.0148 | 190.3883
8 | 1.1084 | 0.00592 | 0.0125 | 187.2297
8.5 | 1.172 | 0.00639 | 0.0113 | 183.4116
9 | 1.2294 | 0.00695 | 0.0115 | 176.8921
9.5 | 1.2809 | 0.00769 | 0.0128 | 166.567
10 | 1.3393 | 0.00872 | 0.0123 | 153.5894
10.5 | 1.3968 | 0.00975 | 0.012 | 143.2615
11 | 1.4548 | 0.01062 | 0.0118 | 136.9868
11.5 | 1.512 | 0.01149 | 0.0117 | 131.5927
12 | 1.5693 | 0.01231 | 0.0116 | 127.4817
12.5 | 1.6247 | 0.01323 | 0.0118 | 122.8042
13 | 1.6781 | 0.01423 | 0.0122 | 117.9269
13.5 | 1.713 | 0.01518 | 0.0162 | 112.8458
14 | 1.7276 | 0.01622 | 0.0237 | 106.5105
14.5 | 1.7429 | 0.01763 | 0.0297 | 98.8599
15 | 1.7585 | 0.01975 | 0.0335 | 89.038
15.5 | 1.7666 | 0.02322 | 0.0354 | 76.081
16 | 1.7664 | 0.02859 | 0.0349 | 61.7838
16.5 | 1.7495 | 0.03658 | 0.0322 | 47.8267
17 | 1.7123 | 0.04704 | 0.0286 | 36.4009
17.5 | 1.6515 | 0.05999 | 0.0241 | 27.5296
18 | 1.5876 | 0.07379 | 0.0188 | 21.5151
18.5 | 1.5369 | 0.08664 | 0.0135 | 17.7389
19 | 1.5009 | 0.09796 | 0.0087 | 15.3216
19.5 | 1.4636 | 0.10997 | 0.0032 | 13.3091
20 | 1.4407 | 0.12008 | -0.0014 | 11.9978

## 127. Re 14M Mach 0.50 (1)
BIGFOIL.COM POLAR EXPORT
NACA34110.5
NACA34110.5 |  |  |  | Cl Max: | 1.323 | at alpha= | 9 | deg
JavaFoil+Calcfoil stall+Eppler ext transition |  |  |  | L/D Max: | 134.977 | at alpha= | 7 | deg
Re: | 14000000 |  |  | Cd Min: | 0.00784 | at alpha= | 3.5 | deg
Mach: | 0.5 |  |  | Cl=0 at alpha= | -1.5224 | deg
|  |  |  | @ Cl=0.1, Cd= | 0.008766
|  |  |  | @ Cl=0.4, Cd= | 0.0091762
|  |  |  | @ Cl=0.6, Cd= | 0.0092235
alpha (deg) | Cl | Cd | Cm | Cl/Cd
-20 | -0.98 | 0.14774 | 0.004 | -6.635
-19.5 | -0.956 | 0.13802 | 0.004 | -6.926
-19 | -0.926 | 0.14805 | 0.004 | -6.257
-18.5 | -0.902 | 0.13271 | 0.004 | -6.798
-18 | -0.878 | 0.12267 | 0.005 | -7.158
-17.5 | -0.854 | 0.11421 | 0.005 | -7.475
-17 | -0.824 | 0.1186 | 0.005 | -6.949
-16.5 | -0.799 | 0.11122 | 0.005 | -7.184
-16 | -0.776 | 0.09839 | 0.005 | -7.889
-15.5 | -0.753 | 0.09066 | 0.005 | -8.302
-15 | -0.72 | 0.09605 | 0.005 | -7.499
-14.5 | -0.695 | 0.09011 | 0.005 | -7.71
-14 | -0.671 | 0.08279 | 0.005 | -8.102
-13.5 | -0.647 | 0.07539 | 0.006 | -8.586
-13 | -0.616 | 0.07993 | 0.005 | -7.703
-12.5 | -0.59 | 0.07473 | 0.005 | -7.895
-12 | -0.566 | 0.06815 | 0.006 | -8.299
-11.5 | -0.536 | 0.06988 | 0.005 | -7.676
-11 | -0.51 | 0.06607 | 0.005 | -7.719
-10.5 | -0.485 | 0.0605 | 0.006 | -8.012
-10 | -0.457 | 0.06091 | 0.005 | -7.496
-9.5 | -0.43 | 0.05715 | 0.005 | -7.528
-9 | -0.404 | 0.05316 | 0.006 | -7.602
-8.5 | -0.377 | 0.05278 | 0.005 | -7.133
-8 | -0.35 | 0.0495 | 0.005 | -7.068
-7.5 | -0.324 | 0.04586 | 0.005 | -7.057
-7 | -0.296 | 0.0455 | 0.005 | -6.507
-6.5 | -0.269 | 0.04226 | 0.005 | -6.377
-6 | -0.242 | 0.04179 | 0.005 | -5.794
-5.5 | -0.215 | 0.03895 | 0.005 | -5.533
-5 | -0.188 | 0.03825 | 0.005 | -4.92
-4.5 | -0.161 | 0.03676 | 0.005 | -4.386
-4 | -0.222 | 0.03389 | 0.005 | -6.548
-3.5 | -0.194 | 0.03066 | 0.005 | -6.339
-3 | -0.187 | 0.00958 | 0.009 | -19.516
-2.5 | -0.127 | 0.00937 | 0.009 | -13.603
-2 | -0.064 | 0.00911 | 0.009 | -6.975
-1.5 | 0.003 | 0.00898 | 0.009 | 0.312
-1 | 0.071 | 0.00883 | 0.008 | 7.992
-0.5 | 0.139 | 0.00868 | 0.008 | 16.043
0 | 0.208 | 0.0086 | 0.008 | 24.24
0.5 | 0.278 | 0.00927 | 0.008 | 29.946
1 | 0.346 | 0.0092 | 0.008 | 37.611
1.5 | 0.414 | 0.00917 | 0.007 | 45.171
2 | 0.482 | 0.00912 | 0.007 | 52.857
2.5 | 0.55 | 0.00915 | 0.007 | 60.125
3 | 0.618 | 0.00925 | 0.006 | 66.79
3.5 | 0.685 | 0.00784 | 0.006 | 87.41
4 | 0.752 | 0.00835 | 0.006 | 90.099
4.5 | 0.818 | 0.0086 | 0.006 | 95.167
5 | 0.884 | 0.00868 | 0.005 | 101.873
5.5 | 0.95 | 0.00893 | 0.005 | 106.407
6 | 1.015 | 0.00879 | 0.005 | 115.379
6.5 | 1.078 | 0.00873 | 0.004 | 123.498
7 | 1.14 | 0.00845 | 0.004 | 134.977
7.5 | 1.2 | 0.00939 | 0.003 | 127.828
8 | 1.255 | 0.01012 | 0.003 | 123.957
8.5 | 1.299 | 0.01124 | 0.003 | 115.55
9 | 1.323 | 0.01333 | 0.002 | 99.283
9.5 | 1.309 | 0.02055 | 0.002 | 63.689
10 | 1.29 | 0.02738 | 0.001 | 47.108
10.5 | 1.247 | 0.03323 | 0.001 | 37.519
11 | 1.111 | 0.04069 | 0.001 | 27.315
11.5 | 0.778 | 0.04767 | 0 | 16.324
12 | 0.802 | 0.05433 | 0 | 14.757
12.5 | 0.83 | 0.05652 | -0.001 | 14.684
13 | 0.854 | 0.06317 | -0.001 | 13.523
13.5 | 0.878 | 0.07042 | -0.001 | 12.473
14 | 0.903 | 0.07773 | -0.002 | 11.615

## 128. Re 14M Mach 0.50 (2)
BIGFOIL.COM POLAR EXPORT
NACA34110.5
NACA34110.5 |  |  |  | Cl Max: | 1.7438 | at alpha= | 12 | deg
XFOIL ncrit=9 |  |  |  | L/D Max: | 200.44 | at alpha= | 8 | deg
Re: | 14000000 |  |  | Cd Min: | 0.18127 | at alpha= | -15.5 | deg
Mach: | 0.5 |  |  | Cl=0 at alpha= | -1.7775 | deg
|  |  |  | @ Cl=0.1, Cd= | 0.0060354
|  |  |  | @ Cl=0.4, Cd= | 0.00591
|  |  |  | @ Cl=0.6, Cd= | 0.0060196
alpha (deg) | Cl | Cd | Cm | Cl/Cd
-15.5 | -0.5187 | 0.18127 | 0.017 | -2.8615
-15 | -0.4971 | 0.17542 | 0.0139 | -2.8338
-14.5 | -0.4764 | 0.16876 | 0.0106 | -2.8229
-14 | -0.456 | 0.16183 | 0.0071 | -2.8178
-13.5 | -0.4418 | 0.15296 | 0.0031 | -2.8883
-13 | -0.4257 | 0.14506 | -0.0006 | -2.9346
-12.5 | -0.4111 | 0.1368 | -0.0045 | -3.0051
-12 | -0.3951 | 0.12943 | -0.0081 | -3.0526
-11.5 | -0.3792 | 0.12222 | -0.0115 | -3.1026
-11 | -0.3587 | 0.11635 | -0.0144 | -3.0829
-10.5 | -0.3429 | 0.1096 | -0.0175 | -3.1286
-10 | -0.3379 | 0.10065 | -0.0216 | -3.3572
-9 | -0.3295 | 0.08447 | -0.0292 | -3.9008
-8.5 | -0.3319 | 0.07634 | -0.0332 | -4.3477
-8 | -0.3246 | 0.07037 | -0.0362 | -4.6128
-7.5 | -0.3605 | 0.06204 | -0.04 | -5.8108
-7 | -0.3632 | 0.05723 | -0.038 | -6.3463
-6.5 | -0.3676 | 0.04989 | -0.0368 | -7.3682
-6 | -0.3597 | 0.04285 | -0.0343 | -8.3944
-5.5 | -0.3476 | 0.03524 | -0.0301 | -9.8638
-5 | -0.3468 | 0.0249 | -0.023 | -13.9277
-4.5 | -0.3347 | 0.01543 | -0.0155 | -21.6915
-4 | -0.2978 | 0.00795 | -0.011 | -37.4591
-3.5 | -0.2324 | 0.00704 | -0.0074 | -33.0114
-3 | -0.1651 | 0.00663 | -0.0046 | -24.902
-2.5 | -0.0974 | 0.00642 | -0.0024 | -15.1713
-2 | -0.0299 | 0.00624 | -0.0005 | -4.7917
-1.5 | 0.0373 | 0.00611 | 0.0011 | 6.1047
-1 | 0.1045 | 0.00603 | 0.0024 | 17.33
-0.5 | 0.1717 | 0.00595 | 0.0034 | 28.8571
0 | 0.2382 | 0.00593 | 0.0044 | 40.1686
0.5 | 0.3054 | 0.00589 | 0.0052 | 51.8506
1 | 0.3721 | 0.00591 | 0.006 | 62.9611
1.5 | 0.4393 | 0.00591 | 0.0066 | 74.3316
2 | 0.5062 | 0.00595 | 0.0073 | 85.0756
2.5 | 0.5735 | 0.006 | 0.008 | 95.5833
3 | 0.641 | 0.00605 | 0.0087 | 105.9504
3.5 | 0.7082 | 0.00614 | 0.0095 | 115.342
4.5 | 0.8105 | 0.00494 | 0.0175 | 164.0688
5 | 0.8723 | 0.00493 | 0.02 | 176.9371
5.5 | 0.9359 | 0.00506 | 0.0223 | 184.9605
6 | 1.0052 | 0.00523 | 0.0236 | 192.1989
6.5 | 1.0797 | 0.00552 | 0.0241 | 195.5978
7 | 1.1533 | 0.00577 | 0.0252 | 199.8787
7.5 | 1.2365 | 0.00617 | 0.0246 | 200.4052
8 | 1.3209 | 0.00659 | 0.0242 | 200.4401
8.5 | 1.3987 | 0.00725 | 0.0253 | 192.9241
9 | 1.4678 | 0.00811 | 0.0282 | 180.9864
9.5 | 1.5338 | 0.00963 | 0.0309 | 159.2731
10 | 1.5968 | 0.01174 | 0.0335 | 136.0136
10.5 | 1.6622 | 0.01353 | 0.0363 | 122.8529
11 | 1.7279 | 0.01521 | 0.0395 | 113.6029
11.5 | 1.7385 | 0.01703 | 0.0494 | 102.0846
12 | 1.7438 | 0.02055 | 0.0552 | 84.8564
12.5 | 1.727 | 0.02826 | 0.0541 | 61.1111
13 | 1.6491 | 0.04176 | 0.0483 | 39.4899
13.5 | 1.5402 | 0.05686 | 0.0418 | 27.0876
14 | 1.4599 | 0.07016 | 0.0357 | 20.8082
14.5 | 1.4051 | 0.08217 | 0.03 | 17.0999
15 | 1.3649 | 0.09342 | 0.0248 | 14.6104
15.5 | 1.3372 | 0.10379 | 0.02 | 12.8837
16.5 | 1.2976 | 0.12394 | 0.0102 | 10.4696
17 | 1.2838 | 0.13379 | 0.0052 | 9.5956

## 129. Re 16M Mach 0.00 (1)
BIGFOIL.COM POLAR EXPORT
NACA34110.5
NACA34110.5 |  |  |  | Cl Max: | 1.434 | at alpha= | 13.5 | deg
JavaFoil+Calcfoil stall+Eppler ext transition |  |  |  | L/D Max: | 142.444 | at alpha= | 9.5 | deg
Re: | 16000000 |  |  | Cd Min: | 0.00773 | at alpha= | 3.5 | deg
Mach: | 0 |  |  | Cl=0 at alpha= | -1.5172 | deg
|  |  |  | @ Cl=0.1, Cd= | 0.0090127
|  |  |  | @ Cl=0.4, Cd= | 0.0091352
|  |  |  | @ Cl=0.6, Cd= | 0.0077693
alpha (deg) | Cl | Cd | Cm | Cl/Cd
-16.5 | -0.466 | 0.12204 | 0.004 | -3.815
-16 | -0.479 | 0.1165 | 0.004 | -4.11
-15.5 | -0.492 | 0.11072 | 0.004 | -4.44
-15 | -0.504 | 0.10472 | 0.004 | -4.812
-14.5 | -0.515 | 0.09978 | 0.004 | -5.166
-14 | -0.526 | 0.09474 | 0.004 | -5.552
-13.5 | -0.535 | 0.08984 | 0.004 | -5.961
-13 | -0.544 | 0.08498 | 0.004 | -6.397
-12.5 | -0.55 | 0.07995 | 0.004 | -6.882
-12 | -0.555 | 0.0752 | 0.004 | -7.379
-11.5 | -0.557 | 0.07076 | 0.004 | -7.877
-11 | -0.557 | 0.06646 | 0.005 | -8.388
-10.5 | -0.555 | 0.06272 | 0.005 | -8.844
-10 | -0.549 | 0.05907 | 0.005 | -9.296
-9.5 | -0.54 | 0.05565 | 0.005 | -9.711
-9 | -0.529 | 0.05205 | 0.005 | -10.159
-8.5 | -0.514 | 0.04873 | 0.005 | -10.541
-8 | -0.495 | 0.046 | 0.005 | -10.763
-7.5 | -0.474 | 0.04269 | 0.005 | -11.092
-7 | -0.449 | 0.03975 | 0.005 | -11.284
-6.5 | -0.422 | 0.03593 | 0.005 | -11.737
-6 | -0.472 | 0.01009 | 0.008 | -46.75
-5.5 | -0.428 | 0.00987 | 0.008 | -43.342
-5 | -0.381 | 0.00962 | 0.008 | -39.607
-4.5 | -0.331 | 0.00944 | 0.008 | -35.109
-4 | -0.28 | 0.00926 | 0.008 | -30.209
-3.5 | -0.226 | 0.00905 | 0.008 | -24.984
-3 | -0.171 | 0.00887 | 0.008 | -19.236
-2.5 | -0.114 | 0.00876 | 0.008 | -13.007
-2 | -0.056 | 0.00932 | 0.008 | -6.025
-1.5 | 0.002 | 0.00922 | 0.007 | 0.266
-1 | 0.062 | 0.00909 | 0.007 | 6.784
-0.5 | 0.121 | 0.00897 | 0.007 | 13.523
0 | 0.181 | 0.00885 | 0.007 | 20.455
0.5 | 0.241 | 0.00883 | 0.007 | 27.287
1 | 0.3 | 0.00873 | 0.007 | 34.409
1.5 | 0.36 | 0.00862 | 0.006 | 41.719
2 | 0.419 | 0.00938 | 0.006 | 44.687
2.5 | 0.478 | 0.00934 | 0.006 | 51.202
3 | 0.537 | 0.00925 | 0.006 | 58.058
3.5 | 0.596 | 0.00773 | 0.005 | 77.137
4 | 0.655 | 0.00831 | 0.005 | 78.808
4.5 | 0.713 | 0.0083 | 0.005 | 85.972
5 | 0.772 | 0.00834 | 0.005 | 92.485
5.5 | 0.83 | 0.00908 | 0.004 | 91.399
6 | 0.888 | 0.01003 | 0.004 | 88.487
6.5 | 0.945 | 0.00975 | 0.004 | 96.947
7 | 1.002 | 0.00953 | 0.003 | 105.227
7.5 | 1.059 | 0.00942 | 0.003 | 112.487
8 | 1.116 | 0.00942 | 0.003 | 118.495
8.5 | 1.17 | 0.00885 | 0.002 | 132.227
9 | 1.22 | 0.00894 | 0.002 | 136.478
9.5 | 1.268 | 0.0089 | 0.002 | 142.444
10 | 1.31 | 0.00992 | 0.001 | 131.968
10.5 | 1.342 | 0.01149 | 0.001 | 116.763
11 | 1.371 | 0.0127 | 0.001 | 107.942
11.5 | 1.393 | 0.01415 | 0 | 98.424
12 | 1.41 | 0.01596 | 0 | 88.354
12.5 | 1.423 | 0.0181 | -0.001 | 78.616
13 | 1.431 | 0.02064 | -0.001 | 69.325
13.5 | 1.434 | 0.0235 | -0.001 | 61.037
14 | 1.434 | 0.02669 | -0.002 | 53.718
14.5 | 1.427 | 0.03017 | -0.002 | 47.282
15 | 1.414 | 0.03401 | -0.003 | 41.568
15.5 | 1.396 | 0.03817 | -0.003 | 36.573
16 | 1.374 | 0.04264 | -0.003 | 32.224
16.5 | 1.349 | 0.04734 | -0.004 | 28.485
17 | 1.319 | 0.05251 | -0.004 | 25.122
17.5 | 1.288 | 0.05748 | -0.004 | 22.401
18 | 1.253 | 0.06308 | -0.005 | 19.864
18.5 | 1.216 | 0.06879 | -0.005 | 17.681

## 130. Re 16M Mach 0.00 (2)
BIGFOIL.COM POLAR EXPORT
NACA34110.5
NACA34110.5 |  |  |  | Cl Max: | 1.8325 | at alpha= | 18 | deg
XFOIL ncrit=9 |  |  |  | L/D Max: | 189.616 | at alpha= | 7 | deg
Re: | 16000000 |  |  | Cd Min: | 0.06955 | at alpha= | 20 | deg
Mach: | 0 |  |  | Cl=0 at alpha= | -1.723 | deg
|  |  |  | @ Cl=0.1, Cd= | 0.0056997
|  |  |  | @ Cl=0.4, Cd= | 0.0056211
|  |  |  | @ Cl=0.6, Cd= | 0.0053891
alpha (deg) | Cl | Cd | Cm | Cl/Cd
-19 | -1.7111 | 0.02832 | -0.0376 | -60.4202
-18.5 | -1.6894 | 0.02525 | -0.034 | -66.9069
-18 | -1.6605 | 0.02298 | -0.0308 | -72.2585
-17.5 | -1.6251 | 0.02141 | -0.028 | -75.9038
-17 | -1.5881 | 0.01989 | -0.0253 | -79.8441
-16.5 | -1.5494 | 0.01847 | -0.0228 | -83.8874
-16 | -1.5077 | 0.01734 | -0.0204 | -86.9493
-15.5 | -1.4643 | 0.01636 | -0.0183 | -89.5049
-15 | -1.4209 | 0.01527 | -0.0161 | -93.0517
-14.5 | -1.3756 | 0.0144 | -0.0141 | -95.5278
-14 | -1.3265 | 0.01359 | -0.0128 | -97.6085
-13.5 | -1.26 | 0.01265 | -0.0153 | -99.6047
-13 | -1.1929 | 0.01194 | -0.0179 | -99.9079
-12.5 | -1.1466 | 0.01134 | -0.0159 | -101.1111
-12 | -1.0989 | 0.01066 | -0.0141 | -103.0863
-11.5 | -1.05 | 0.01002 | -0.0126 | -104.7904
-11 | -0.9994 | 0.00961 | -0.0112 | -103.9958
-10.5 | -0.9481 | 0.00923 | -0.01 | -102.7194
-10 | -0.8963 | 0.00891 | -0.0089 | -100.5948
-9.5 | -0.8439 | 0.00863 | -0.0078 | -97.7868
-9 | -0.7913 | 0.00834 | -0.0068 | -94.8801
-8.5 | -0.7384 | 0.00812 | -0.0059 | -90.936
-8 | -0.6852 | 0.00787 | -0.0049 | -87.0648
-7 | -0.579 | 0.00733 | -0.003 | -78.9905
-6.5 | -0.5255 | 0.00707 | -0.0021 | -74.3281
-6 | -0.4714 | 0.00688 | -0.0014 | -68.5174
-5.5 | -0.4168 | 0.00673 | -0.0007 | -61.9316
-5 | -0.3619 | 0.00657 | -0.0001 | -55.0837
-4.5 | -0.3074 | 0.00639 | 0.0006 | -48.1064
-4 | -0.2528 | 0.00624 | 0.0012 | -40.5128
-3.5 | -0.1973 | 0.00612 | 0.0017 | -32.2386
-3 | -0.142 | 0.00603 | 0.0022 | -23.5489
-2.5 | -0.0866 | 0.00591 | 0.0027 | -14.6531
-2 | -0.0308 | 0.00584 | 0.003 | -5.274
-1.5 | 0.0248 | 0.00576 | 0.0034 | 4.3056
-1 | 0.0808 | 0.00571 | 0.0037 | 14.1506
-0.5 | 0.1365 | 0.00568 | 0.004 | 24.0317
0 | 0.1927 | 0.00562 | 0.0042 | 34.2883
0.5 | 0.2485 | 0.00563 | 0.0044 | 44.1385
1 | 0.3047 | 0.00561 | 0.0046 | 54.3137
1.5 | 0.3607 | 0.0056 | 0.0048 | 64.4107
2 | 0.4165 | 0.00563 | 0.0049 | 73.9787
2.5 | 0.4726 | 0.00562 | 0.005 | 84.0925
3 | 0.5281 | 0.00568 | 0.0052 | 92.9754
3.5 | 0.584 | 0.00568 | 0.0053 | 102.8169
4 | 0.6269 | 0.0049 | 0.0078 | 127.9388
4.5 | 0.6739 | 0.00454 | 0.0096 | 148.4361
5 | 0.7241 | 0.00445 | 0.0109 | 162.7191
5.5 | 0.7745 | 0.00446 | 0.012 | 173.6547
6 | 0.8282 | 0.00456 | 0.0125 | 181.6228
6.5 | 0.8827 | 0.00473 | 0.0126 | 186.6173
7 | 0.9386 | 0.00495 | 0.0124 | 189.6162
7.5 | 0.9929 | 0.00525 | 0.0124 | 189.1238
8 | 1.0529 | 0.00568 | 0.011 | 185.3697
8.5 | 1.1134 | 0.00613 | 0.0094 | 181.6313
9 | 1.169 | 0.00669 | 0.0087 | 174.7384
9.5 | 1.2156 | 0.00732 | 0.0101 | 166.0656
10.5 | 1.3265 | 0.00889 | 0.0082 | 149.2126
11 | 1.3814 | 0.00959 | 0.0073 | 144.0459
11.5 | 1.4361 | 0.0102 | 0.0065 | 140.7941
12 | 1.4899 | 0.01083 | 0.0057 | 137.5716
12.5 | 1.5431 | 0.01149 | 0.005 | 134.2994
13 | 1.5949 | 0.0122 | 0.0045 | 130.7295
13.5 | 1.6453 | 0.01297 | 0.0041 | 126.8543
14 | 1.6952 | 0.01371 | 0.0037 | 123.647
14.5 | 1.7287 | 0.01452 | 0.0066 | 119.0565
15 | 1.7576 | 0.01536 | 0.0102 | 114.4271
15.5 | 1.7782 | 0.01623 | 0.0153 | 109.5625
16 | 1.7955 | 0.01737 | 0.02 | 103.3679
16.5 | 1.8101 | 0.01909 | 0.0236 | 94.8193
17 | 1.8227 | 0.02145 | 0.0259 | 84.9744
17.5 | 1.8318 | 0.02474 | 0.0268 | 74.042
18 | 1.8325 | 0.02955 | 0.0262 | 62.0135
18.5 | 1.8249 | 0.0359 | 0.0244 | 50.8329
19 | 1.8018 | 0.04439 | 0.0217 | 40.5902
19.5 | 1.7563 | 0.05578 | 0.0179 | 31.4862
20 | 1.6959 | 0.06955 | 0.0129 | 24.3839

## 131. Re 16M Mach 0.10 (1)
BIGFOIL.COM POLAR EXPORT
NACA34110.5
NACA34110.5 |  |  |  | Cl Max: | 1.427 | at alpha= | 13.5 | deg
JavaFoil+Calcfoil stall+Eppler ext transition |  |  |  | L/D Max: | 146.775 | at alpha= | 9.5 | deg
Re: | 16000000 |  |  | Cd Min: | 0.00777 | at alpha= | 3.5 | deg
Mach: | 0.1 |  |  | Cl=0 at alpha= | -1.5172 | deg
|  |  |  | @ Cl=0.1, Cd= | 0.0090467
|  |  |  | @ Cl=0.4, Cd= | 0.0091735
|  |  |  | @ Cl=0.6, Cd= | 0.0077807
alpha (deg) | Cl | Cd | Cm | Cl/Cd
-15.5 | -0.45 | 0.11193 | 0.004 | -4.017
-15 | -0.465 | 0.10647 | 0.004 | -4.363
-14.5 | -0.479 | 0.1009 | 0.004 | -4.745
-14 | -0.492 | 0.09642 | 0.004 | -5.104
-13.5 | -0.504 | 0.09109 | 0.004 | -5.538
-13 | -0.515 | 0.08607 | 0.004 | -5.988
-12.5 | -0.525 | 0.08108 | 0.004 | -6.474
-12 | -0.532 | 0.07607 | 0.004 | -7
-11.5 | -0.538 | 0.07164 | 0.004 | -7.508
-11 | -0.54 | 0.06769 | 0.005 | -7.985
-10.5 | -0.541 | 0.06344 | 0.005 | -8.521
-10 | -0.537 | 0.05972 | 0.005 | -8.998
-9.5 | -0.531 | 0.05608 | 0.005 | -9.47
-9 | -0.521 | 0.05253 | 0.005 | -9.922
-8.5 | -0.508 | 0.04918 | 0.005 | -10.327
-8 | -0.491 | 0.04644 | 0.005 | -10.57
-7.5 | -0.47 | 0.04337 | 0.005 | -10.843
-7 | -0.446 | 0.04024 | 0.005 | -11.096
-6.5 | -0.42 | 0.03679 | 0.005 | -11.415
-6 | -0.472 | 0.01015 | 0.008 | -46.49
-5.5 | -0.428 | 0.0099 | 0.008 | -43.24
-5 | -0.382 | 0.0097 | 0.008 | -39.351
-4.5 | -0.332 | 0.00949 | 0.008 | -35.016
-4 | -0.281 | 0.00928 | 0.008 | -30.24
-3.5 | -0.227 | 0.00909 | 0.008 | -24.97
-3 | -0.171 | 0.00888 | 0.008 | -19.302
-2.5 | -0.114 | 0.0088 | 0.008 | -13.014
-2 | -0.056 | 0.00866 | 0.008 | -6.514
-1.5 | 0.002 | 0.00926 | 0.007 | 0.266
-1 | 0.062 | 0.00911 | 0.007 | 6.796
-0.5 | 0.122 | 0.00901 | 0.007 | 13.529
0 | 0.182 | 0.00889 | 0.007 | 20.477
0.5 | 0.242 | 0.00883 | 0.007 | 27.416
1 | 0.302 | 0.0088 | 0.007 | 34.3
1.5 | 0.361 | 0.00866 | 0.006 | 41.746
2 | 0.421 | 0.00945 | 0.006 | 44.548
2.5 | 0.48 | 0.00937 | 0.006 | 51.261
3 | 0.54 | 0.00932 | 0.006 | 57.898
3.5 | 0.599 | 0.00777 | 0.005 | 77.077
4 | 0.658 | 0.0084 | 0.005 | 78.303
4.5 | 0.717 | 0.00838 | 0.005 | 85.558
5 | 0.775 | 0.00841 | 0.005 | 92.186
5.5 | 0.834 | 0.00911 | 0.004 | 91.57
6 | 0.892 | 0.01009 | 0.004 | 88.414
6.5 | 0.95 | 0.00981 | 0.004 | 96.76
7 | 1.007 | 0.0096 | 0.003 | 104.93
7.5 | 1.064 | 0.00949 | 0.003 | 112.153
8 | 1.121 | 0.00896 | 0.003 | 125.009
8.5 | 1.175 | 0.00894 | 0.002 | 131.449
9 | 1.226 | 0.00906 | 0.002 | 135.302
9.5 | 1.273 | 0.00867 | 0.002 | 146.775
10 | 1.313 | 0.01015 | 0.001 | 129.364
10.5 | 1.344 | 0.01172 | 0.001 | 114.664
11 | 1.372 | 0.01303 | 0.001 | 105.253
11.5 | 1.393 | 0.01461 | 0 | 95.362
12 | 1.409 | 0.01653 | 0 | 85.196
12.5 | 1.42 | 0.01882 | -0.001 | 75.421
13 | 1.426 | 0.02152 | -0.001 | 66.259
13.5 | 1.427 | 0.02453 | -0.001 | 58.171
14 | 1.424 | 0.02789 | -0.002 | 51.056
14.5 | 1.414 | 0.03153 | -0.002 | 44.845
15 | 1.398 | 0.03553 | -0.003 | 39.333
15.5 | 1.376 | 0.03987 | -0.003 | 34.523
16 | 1.35 | 0.04454 | -0.003 | 30.315
16.5 | 1.32 | 0.04944 | -0.004 | 26.707
17 | 1.287 | 0.05469 | -0.004 | 23.527
17.5 | 1.25 | 0.06003 | -0.004 | 20.823
18 | 1.211 | 0.0657 | -0.005 | 18.43
18.5 | 1.169 | 0.07166 | -0.005 | 16.317

## 132. Re 16M Mach 0.10 (2)
BIGFOIL.COM POLAR EXPORT
NACA34110.5
NACA34110.5 |  |  |  | Cl Max: | 1.8245 | at alpha= | 17.5 | deg
XFOIL ncrit=9 |  |  |  | L/D Max: | 190.161 | at alpha= | 7 | deg
Re: | 16000000 |  |  | Cd Min: | 0.079 | at alpha= | 20 | deg
Mach: | 0.1 |  |  | Cl=0 at alpha= | -1.7241 | deg
|  |  |  | @ Cl=0.1, Cd= | 0.0057068
|  |  |  | @ Cl=0.4, Cd= | 0.0056231
|  |  |  | @ Cl=0.6, Cd= | 0.005471
alpha (deg) | Cl | Cd | Cm | Cl/Cd
-16.5 | -1.5481 | 0.02282 | -0.0299 | -67.8396
-16 | -1.5136 | 0.02043 | -0.0267 | -74.0871
-15.5 | -1.4733 | 0.0188 | -0.0239 | -78.367
-15 | -1.4328 | 0.01709 | -0.0211 | -83.8385
-14.5 | -1.3883 | 0.01589 | -0.0186 | -87.3694
-13.5 | -1.2758 | 0.01365 | -0.0182 | -93.4652
-13 | -1.2048 | 0.01283 | -0.0211 | -93.9049
-12.5 | -1.1579 | 0.01213 | -0.0188 | -95.4575
-12 | -1.1098 | 0.01131 | -0.0167 | -98.1256
-11.5 | -1.0605 | 0.01051 | -0.0148 | -100.9039
-11 | -1.0093 | 0.01 | -0.0133 | -100.93
-10.5 | -0.9577 | 0.00949 | -0.0118 | -100.9168
-10 | -0.9051 | 0.00911 | -0.0104 | -99.3524
-9.5 | -0.852 | 0.00878 | -0.0092 | -97.0387
-9 | -0.7986 | 0.00847 | -0.008 | -94.2857
-8.5 | -0.7449 | 0.00823 | -0.0069 | -90.5103
-8 | -0.6911 | 0.00796 | -0.0059 | -86.8216
-7.5 | -0.6371 | 0.00769 | -0.0048 | -82.8479
-7 | -0.5833 | 0.00741 | -0.0038 | -78.7179
-6.5 | -0.5293 | 0.00714 | -0.0028 | -74.1317
-6 | -0.4748 | 0.00692 | -0.0019 | -68.6127
-5.5 | -0.4198 | 0.00675 | -0.0011 | -62.1926
-5 | -0.3644 | 0.0066 | -0.0005 | -55.2121
-4.5 | -0.3094 | 0.00642 | 0.0003 | -48.1931
-4 | -0.2544 | 0.00625 | 0.001 | -40.704
-3.5 | -0.1985 | 0.00613 | 0.0015 | -32.3817
-3 | -0.1428 | 0.00604 | 0.002 | -23.6424
-2.5 | -0.087 | 0.00591 | 0.0025 | -14.7208
-2 | -0.0309 | 0.00585 | 0.0029 | -5.2821
-1.5 | 0.0251 | 0.00577 | 0.0033 | 4.3501
-1 | 0.0815 | 0.00572 | 0.0036 | 14.2483
-0.5 | 0.1375 | 0.00568 | 0.004 | 24.2077
0 | 0.1941 | 0.00563 | 0.0042 | 34.476
0.5 | 0.2502 | 0.00563 | 0.0045 | 44.4405
1 | 0.3068 | 0.00561 | 0.0046 | 54.6881
1.5 | 0.3631 | 0.00561 | 0.0048 | 64.7237
2 | 0.4193 | 0.00563 | 0.005 | 74.476
2.5 | 0.4757 | 0.00563 | 0.0051 | 84.4938
3 | 0.5316 | 0.00569 | 0.0053 | 93.4271
3.5 | 0.5879 | 0.00569 | 0.0054 | 103.3216
4 | 0.631 | 0.00491 | 0.0079 | 128.5132
4.5 | 0.6783 | 0.00455 | 0.0098 | 149.0769
5 | 0.7287 | 0.00446 | 0.0111 | 163.3857
5.5 | 0.7796 | 0.00448 | 0.0123 | 174.0179
6 | 0.8337 | 0.00458 | 0.0128 | 182.0306
6.5 | 0.8887 | 0.00474 | 0.0129 | 187.4895
7 | 0.9451 | 0.00497 | 0.0127 | 190.161
7.5 | 1 | 0.00526 | 0.0128 | 190.1141
8 | 1.0606 | 0.0057 | 0.0113 | 186.0702
8.5 | 1.1217 | 0.00616 | 0.0098 | 182.0942
9 | 1.1778 | 0.00673 | 0.0092 | 175.0074
9.5 | 1.2248 | 0.00738 | 0.0106 | 165.9621
10 | 1.2815 | 0.00813 | 0.0096 | 157.6261
10.5 | 1.3367 | 0.00898 | 0.0088 | 148.853
11 | 1.3921 | 0.00971 | 0.0081 | 143.3677
11.5 | 1.4474 | 0.01034 | 0.0073 | 139.9807
12 | 1.5016 | 0.01101 | 0.0067 | 136.3851
12.5 | 1.5554 | 0.01168 | 0.0061 | 133.1678
13 | 1.6078 | 0.01241 | 0.0057 | 129.5568
13.5 | 1.6582 | 0.01324 | 0.0054 | 125.2417
14 | 1.7084 | 0.01401 | 0.0052 | 121.9415
14.5 | 1.7369 | 0.01488 | 0.0093 | 116.7272
15 | 1.7648 | 0.01576 | 0.0133 | 111.9797
15.5 | 1.7795 | 0.01672 | 0.0194 | 106.4294
16 | 1.7963 | 0.01817 | 0.0236 | 98.8608
16.5 | 1.8089 | 0.02032 | 0.0266 | 89.0207
17 | 1.8202 | 0.02322 | 0.0282 | 78.3893
17.5 | 1.8245 | 0.0275 | 0.0281 | 66.3455
18 | 1.8158 | 0.03388 | 0.0265 | 53.595
18.5 | 1.7968 | 0.04191 | 0.0239 | 42.8728
19 | 1.7593 | 0.05231 | 0.0205 | 33.6322
19.5 | 1.7042 | 0.06513 | 0.016 | 26.1661
20 | 1.6453 | 0.079 | 0.0107 | 20.8266

## 133. Re 16M Mach 0.25 (1)
BIGFOIL.COM POLAR EXPORT
NACA34110.5
NACA34110.5 |  |  |  | Cl Max: | 1.392 | at alpha= | 12 | deg
JavaFoil+Calcfoil stall+Eppler ext transition |  |  |  | L/D Max: | 146.67 | at alpha= | 9 | deg
Re: | 16000000 |  |  | Cd Min: | 0.00795 | at alpha= | 3.5 | deg
Mach: | 0.25 |  |  | Cl=0 at alpha= | -1.5246 | deg
|  |  |  | @ Cl=0.1, Cd= | 0.0092092
|  |  |  | @ Cl=0.4, Cd= | 0.00883
|  |  |  | @ Cl=0.6, Cd= | 0.0083385
alpha (deg) | Cl | Cd | Cm | Cl/Cd
-13.5 | -0.201 | 0.0961 | 0.004 | -2.088
-13 | -0.25 | 0.09125 | 0.004 | -2.744
-12.5 | -0.293 | 0.08668 | 0.004 | -3.381
-12 | -0.331 | 0.0823 | 0.004 | -4.019
-11.5 | -0.364 | 0.07746 | 0.004 | -4.701
-11 | -0.393 | 0.07261 | 0.004 | -5.414
-10.5 | -0.417 | 0.06807 | 0.004 | -6.129
-10 | -0.436 | 0.06355 | 0.004 | -6.865
-9.5 | -0.45 | 0.05991 | 0.005 | -7.506
-9 | -0.457 | 0.05604 | 0.005 | -8.163
-8.5 | -0.459 | 0.05227 | 0.005 | -8.786
-8 | -0.455 | 0.04861 | 0.005 | -9.364
-7.5 | -0.445 | 0.04551 | 0.005 | -9.779
-7 | -0.429 | 0.04278 | 0.005 | -10.038
-6.5 | -0.408 | 0.03993 | 0.005 | -10.226
-6 | -0.382 | 0.03672 | 0.005 | -10.408
-5.5 | -0.352 | 0.03305 | 0.006 | -10.664
-5 | -0.384 | 0.00994 | 0.009 | -38.661
-4.5 | -0.336 | 0.00971 | 0.008 | -34.638
-4 | -0.285 | 0.00952 | 0.008 | -29.976
-3.5 | -0.231 | 0.00928 | 0.008 | -24.932
-3 | -0.175 | 0.00908 | 0.008 | -19.289
-2.5 | -0.117 | 0.00895 | 0.008 | -13.092
-2 | -0.058 | 0.0088 | 0.008 | -6.57
-1.5 | 0.003 | 0.00941 | 0.008 | 0.269
-1 | 0.064 | 0.00928 | 0.008 | 6.854
-0.5 | 0.125 | 0.00916 | 0.007 | 13.658
0 | 0.187 | 0.00904 | 0.007 | 20.683
0.5 | 0.249 | 0.00898 | 0.007 | 27.686
1 | 0.31 | 0.00895 | 0.007 | 34.643
1.5 | 0.371 | 0.00883 | 0.007 | 42.061
2 | 0.432 | 0.00883 | 0.006 | 48.952
2.5 | 0.493 | 0.00959 | 0.006 | 51.471
3 | 0.554 | 0.00953 | 0.006 | 58.146
3.5 | 0.615 | 0.00795 | 0.006 | 77.328
4 | 0.676 | 0.00856 | 0.005 | 78.907
4.5 | 0.736 | 0.0086 | 0.005 | 85.567
5 | 0.796 | 0.00866 | 0.005 | 91.896
5.5 | 0.856 | 0.0087 | 0.004 | 98.389
6 | 0.915 | 0.00888 | 0.004 | 103.118
6.5 | 0.974 | 0.00976 | 0.004 | 99.816
7 | 1.033 | 0.01005 | 0.003 | 102.775
7.5 | 1.091 | 0.00904 | 0.003 | 120.757
8 | 1.149 | 0.00893 | 0.003 | 128.674
8.5 | 1.203 | 0.00864 | 0.002 | 139.251
9 | 1.253 | 0.00854 | 0.002 | 146.67
9.5 | 1.298 | 0.00968 | 0.002 | 134.082
10 | 1.33 | 0.01136 | 0.001 | 117.137
10.5 | 1.353 | 0.01335 | 0.001 | 101.365
11 | 1.373 | 0.01536 | 0.001 | 89.351
11.5 | 1.385 | 0.01767 | 0 | 78.389
12 | 1.392 | 0.0204 | 0 | 68.217
12.5 | 1.392 | 0.02353 | -0.001 | 59.132
13 | 1.384 | 0.02708 | -0.001 | 51.125
13.5 | 1.37 | 0.03102 | -0.001 | 44.159
14 | 1.348 | 0.03525 | -0.002 | 38.25
14.5 | 1.315 | 0.03987 | -0.002 | 32.99
15 | 1.271 | 0.04517 | -0.003 | 28.129
15.5 | 1.218 | 0.05059 | -0.003 | 24.082
16 | 1.157 | 0.05653 | -0.003 | 20.477
16.5 | 1.089 | 0.06297 | -0.004 | 17.294
17 | 1.014 | 0.06998 | -0.004 | 14.488

## 134. Re 16M Mach 0.25 (2)
BIGFOIL.COM POLAR EXPORT
NACA34110.5
NACA34110.5 |  |  |  | Cl Max: | 1.7842 | at alpha= | 16 | deg
XFOIL ncrit=9 |  |  |  | L/D Max: | 194.03 | at alpha= | 7.5 | deg
Re: | 16000000 |  |  | Cd Min: | 0.24143 | at alpha= | -20 | deg
Mach: | 0.25 |  |  | Cl=0 at alpha= | -1.7333 | deg
|  |  |  | @ Cl=0.1, Cd= | 0.0057374
|  |  |  | @ Cl=0.4, Cd= | 0.00565
|  |  |  | @ Cl=0.6, Cd= | 0.0057368
alpha (deg) | Cl | Cd | Cm | Cl/Cd
-20 | -0.7294 | 0.24143 | 0.071 | -3.0212
-19.5 | -0.7116 | 0.23528 | 0.0672 | -3.0245
-19 | -0.7016 | 0.22383 | 0.0622 | -3.1345
-18.5 | -0.6849 | 0.21738 | 0.0586 | -3.1507
-18 | -0.6682 | 0.21084 | 0.055 | -3.1692
-17.5 | -0.6486 | 0.20342 | 0.0501 | -3.1885
-17 | -0.6008 | 0.19459 | 0.0377 | -3.0875
-16.5 | -0.5813 | 0.18535 | 0.0314 | -3.1362
-16 | -0.5802 | 0.17422 | 0.0275 | -3.3303
-14.5 | -0.5163 | 0.13926 | -0.0031 | -3.7075
-14 | -0.5004 | 0.13364 | -0.0058 | -3.7444
-13.5 | -0.5165 | 0.12003 | -0.0126 | -4.3031
-12.5 | -0.5727 | 0.09234 | -0.0281 | -6.2021
-12 | -0.6499 | 0.0732 | -0.0424 | -8.8784
-11.5 | -0.7509 | 0.06177 | -0.0431 | -12.1564
-11 | -0.8174 | 0.04945 | -0.0391 | -16.5298
-10.5 | -1.0059 | 0.01302 | -0.0236 | -77.2581
-10 | -0.9533 | 0.01145 | -0.0207 | -83.2576
-9.5 | -0.8978 | 0.01041 | -0.0181 | -86.244
-9 | -0.8406 | 0.00967 | -0.0158 | -86.9286
-8.5 | -0.783 | 0.00909 | -0.0136 | -86.1386
-8 | -0.725 | 0.00863 | -0.0117 | -84.0093
-7.5 | -0.6669 | 0.00828 | -0.0099 | -80.5435
-7 | -0.6087 | 0.00795 | -0.0083 | -76.566
-6.5 | -0.5513 | 0.00756 | -0.0067 | -72.9233
-6 | -0.494 | 0.00722 | -0.0052 | -68.4211
-5.5 | -0.4365 | 0.00695 | -0.0038 | -62.8058
-5 | -0.3785 | 0.00675 | -0.0026 | -56.0741
-4.5 | -0.3204 | 0.00657 | -0.0016 | -48.7671
-4 | -0.263 | 0.00637 | -0.0005 | -41.2873
-3.5 | -0.2052 | 0.0062 | 0.0004 | -33.0968
-3 | -0.1472 | 0.0061 | 0.0012 | -24.1311
-2.5 | -0.089 | 0.00597 | 0.0019 | -14.9079
-2 | -0.0311 | 0.00589 | 0.0025 | -5.2801
-1.5 | 0.0272 | 0.0058 | 0.003 | 4.6897
-1 | 0.0853 | 0.00575 | 0.0035 | 14.8348
-0.5 | 0.1435 | 0.0057 | 0.0039 | 25.1754
0 | 0.2019 | 0.00566 | 0.0043 | 35.6714
0.5 | 0.26 | 0.00566 | 0.0046 | 45.9364
1 | 0.3185 | 0.00563 | 0.0049 | 56.5719
1.5 | 0.3765 | 0.00565 | 0.0051 | 66.6372
2 | 0.4349 | 0.00565 | 0.0053 | 76.9735
2.5 | 0.4931 | 0.00568 | 0.0056 | 86.8134
3 | 0.5512 | 0.00572 | 0.0058 | 96.3636
3.5 | 0.6094 | 0.00574 | 0.006 | 106.1672
4 | 0.654 | 0.00498 | 0.0087 | 131.3253
4.5 | 0.7028 | 0.0046 | 0.0108 | 152.7826
5 | 0.7545 | 0.00454 | 0.0124 | 166.1894
5.5 | 0.808 | 0.00454 | 0.0137 | 177.9736
6 | 0.864 | 0.00469 | 0.0144 | 184.2217
6.5 | 0.9221 | 0.00483 | 0.0147 | 190.911
7 | 0.9812 | 0.00508 | 0.0147 | 193.1496
7.5 | 1.04 | 0.00536 | 0.0147 | 194.0299
8 | 1.1039 | 0.00584 | 0.0135 | 189.024
8.5 | 1.1684 | 0.00633 | 0.0121 | 184.5814
9 | 1.2271 | 0.00696 | 0.0119 | 176.3075
9.5 | 1.277 | 0.00768 | 0.0136 | 166.276
10 | 1.3356 | 0.00866 | 0.0131 | 154.2263
10.5 | 1.3935 | 0.00963 | 0.0128 | 144.704
11 | 1.4518 | 0.01045 | 0.0126 | 138.9282
11.5 | 1.5099 | 0.01121 | 0.0124 | 134.6922
12 | 1.5672 | 0.012 | 0.0124 | 130.6
12.5 | 1.623 | 0.01288 | 0.0126 | 126.0093
13 | 1.6769 | 0.01384 | 0.013 | 121.1633
13.5 | 1.722 | 0.01485 | 0.0149 | 115.9596
14 | 1.7436 | 0.01588 | 0.0212 | 109.7985
14.5 | 1.7562 | 0.01703 | 0.0283 | 103.1239
15 | 1.7706 | 0.01903 | 0.0328 | 93.0426
15.5 | 1.7804 | 0.02213 | 0.0353 | 80.4519
16 | 1.7842 | 0.02682 | 0.0354 | 66.525
16.5 | 1.7768 | 0.03357 | 0.0335 | 52.9282
17 | 1.744 | 0.04349 | 0.03 | 40.1012
17.5 | 1.6853 | 0.05624 | 0.0256 | 29.9662
18 | 1.618 | 0.07018 | 0.0204 | 23.055
18.5 | 1.5681 | 0.08271 | 0.0153 | 18.959
19 | 1.5238 | 0.09505 | 0.0101 | 16.0316
19.5 | 1.4932 | 0.10589 | 0.0053 | 14.1014
20 | 1.4608 | 0.11726 | 0 | 12.4578

## 135. Re 16M Mach 0.50 (1)
BIGFOIL.COM POLAR EXPORT
NACA34110.5
NACA34110.5 |  |  |  | Cl Max: | 1.322 | at alpha= | 9 | deg
JavaFoil+Calcfoil stall+Eppler ext transition |  |  |  | L/D Max: | 135.84 | at alpha= | 7 | deg
Re: | 16000000 |  |  | Cd Min: | 0.00836 | at alpha= | 4 | deg
Mach: | 0.5 |  |  | Cl=0 at alpha= | -1.5224 | deg
|  |  |  | @ Cl=0.1, Cd= | 0.0086303
|  |  |  | @ Cl=0.4, Cd= | 0.0089862
|  |  |  | @ Cl=0.6, Cd= | 0.0090941
alpha (deg) | Cl | Cd | Cm | Cl/Cd
-20 | -0.98 | 0.15134 | 0.004 | -6.475
-19.5 | -0.956 | 0.14133 | 0.004 | -6.761
-19 | -0.926 | 0.15363 | 0.004 | -6.028
-18.5 | -0.902 | 0.13793 | 0.004 | -6.537
-18 | -0.877 | 0.12693 | 0.005 | -6.912
-17.5 | -0.853 | 0.11831 | 0.005 | -7.207
-17 | -0.823 | 0.12433 | 0.005 | -6.624
-16.5 | -0.798 | 0.11642 | 0.005 | -6.856
-16 | -0.774 | 0.10382 | 0.005 | -7.458
-15.5 | -0.75 | 0.09654 | 0.005 | -7.764
-15 | -0.72 | 0.09904 | 0.005 | -7.273
-14.5 | -0.695 | 0.09262 | 0.005 | -7.502
-14 | -0.67 | 0.08508 | 0.005 | -7.877
-13.5 | -0.648 | 0.07544 | 0.006 | -8.585
-13 | -0.616 | 0.07918 | 0.005 | -7.781
-12.5 | -0.59 | 0.07397 | 0.005 | -7.982
-12 | -0.566 | 0.06729 | 0.006 | -8.415
-11.5 | -0.537 | 0.06932 | 0.005 | -7.743
-11 | -0.51 | 0.06541 | 0.005 | -7.802
-10.5 | -0.485 | 0.05994 | 0.006 | -8.094
-10 | -0.457 | 0.06058 | 0.005 | -7.54
-9.5 | -0.43 | 0.05689 | 0.005 | -7.565
-9 | -0.404 | 0.05269 | 0.006 | -7.673
-8.5 | -0.377 | 0.05244 | 0.005 | -7.181
-8 | -0.35 | 0.04902 | 0.005 | -7.141
-7.5 | -0.324 | 0.04538 | 0.005 | -7.137
-7 | -0.296 | 0.0451 | 0.005 | -6.566
-6.5 | -0.27 | 0.04204 | 0.005 | -6.414
-6 | -0.242 | 0.04143 | 0.005 | -5.846
-5.5 | -0.216 | 0.03865 | 0.005 | -5.578
-5 | -0.188 | 0.03795 | 0.005 | -4.96
-4.5 | -0.161 | 0.03649 | 0.005 | -4.419
-4 | -0.222 | 0.03369 | 0.005 | -6.589
-3.5 | -0.194 | 0.03043 | 0.005 | -6.391
-3 | -0.187 | 0.00941 | 0.009 | -19.858
-2.5 | -0.127 | 0.0092 | 0.009 | -13.844
-2 | -0.064 | 0.00895 | 0.009 | -7.101
-1.5 | 0.003 | 0.00883 | 0.009 | 0.317
-1 | 0.071 | 0.00869 | 0.008 | 8.124
-0.5 | 0.139 | 0.00855 | 0.008 | 16.302
0 | 0.208 | 0.00919 | 0.008 | 22.692
0.5 | 0.278 | 0.00911 | 0.008 | 30.467
1 | 0.346 | 0.00901 | 0.008 | 38.377
1.5 | 0.414 | 0.00898 | 0.007 | 46.112
2 | 0.482 | 0.00904 | 0.007 | 53.336
2.5 | 0.55 | 0.00905 | 0.007 | 60.762
3 | 0.618 | 0.00911 | 0.006 | 67.791
3.5 | 0.685 | 0.00924 | 0.006 | 74.106
4 | 0.752 | 0.00836 | 0.006 | 89.969
4.5 | 0.818 | 0.00855 | 0.006 | 95.691
5 | 0.885 | 0.0087 | 0.005 | 101.659
5.5 | 0.95 | 0.00891 | 0.005 | 106.638
6 | 1.015 | 0.0088 | 0.005 | 115.306
6.5 | 1.078 | 0.00873 | 0.004 | 123.466
7 | 1.14 | 0.0084 | 0.004 | 135.84
7.5 | 1.2 | 0.00936 | 0.003 | 128.245
8 | 1.255 | 0.0101 | 0.003 | 124.231
8.5 | 1.299 | 0.01121 | 0.003 | 115.895
9 | 1.322 | 0.01348 | 0.002 | 98.093
9.5 | 1.308 | 0.02077 | 0.002 | 62.964
10 | 1.293 | 0.02657 | 0.001 | 48.667
10.5 | 1.249 | 0.0323 | 0.001 | 38.683
11 | 1.114 | 0.03956 | 0.001 | 28.157
11.5 | 0.78 | 0.04643 | 0 | 16.795
12 | 0.803 | 0.05316 | 0 | 15.106
12.5 | 0.832 | 0.05515 | -0.001 | 15.078
13 | 0.856 | 0.0617 | -0.001 | 13.867
13.5 | 0.88 | 0.06881 | -0.001 | 12.784
14 | 0.904 | 0.07598 | -0.002 | 11.897

## 136. Re 16M Mach 0.50 (2)
BIGFOIL.COM POLAR EXPORT
NACA34110.5
NACA34110.5 |  |  |  | Cl Max: | 1.7657 | at alpha= | 12 | deg
XFOIL ncrit=9 |  |  |  | L/D Max: | 205.71 | at alpha= | 7.5 | deg
Re: | 16000000 |  |  | Cd Min: | 0.25502 | at alpha= | -19.5 | deg
Mach: | 0.5 |  |  | Cl=0 at alpha= | -1.7716 | deg
|  |  |  | @ Cl=0.1, Cd= | 0.0059053
|  |  |  | @ Cl=0.4, Cd= | 0.00579
|  |  |  | @ Cl=0.6, Cd= | 0.0059012
alpha (deg) | Cl | Cd | Cm | Cl/Cd
-19.5 | -0.7642 | 0.25502 | 0.0782 | -2.9966
-19 | -0.7419 | 0.24792 | 0.0738 | -2.9925
-18.5 | -0.7191 | 0.24101 | 0.0695 | -2.9837
-18 | -0.697 | 0.23361 | 0.0652 | -2.9836
-17.5 | -0.6727 | 0.22553 | 0.0601 | -2.9828
-17 | -0.6279 | 0.21338 | 0.0473 | -2.9426
-16.5 | -0.6011 | 0.20468 | 0.0411 | -2.9368
-16 | -0.5384 | 0.18863 | 0.0206 | -2.8543
-15.5 | -0.5207 | 0.18112 | 0.0171 | -2.8749
-15 | -0.4983 | 0.1751 | 0.0139 | -2.8458
-14.5 | -0.4774 | 0.16846 | 0.0105 | -2.8339
-14 | -0.4563 | 0.16166 | 0.0069 | -2.8226
-13.5 | -0.4433 | 0.15237 | 0.0028 | -2.9094
-13 | -0.4276 | 0.14426 | -0.0011 | -2.9641
-12.5 | -0.4117 | 0.13645 | -0.0048 | -3.0172
-12 | -0.3962 | 0.12893 | -0.0085 | -3.073
-11.5 | -0.3806 | 0.12161 | -0.012 | -3.1297
-11 | -0.3599 | 0.11573 | -0.0149 | -3.1098
-10.5 | -0.3437 | 0.10906 | -0.018 | -3.1515
-10 | -0.3416 | 0.09959 | -0.0224 | -3.4301
-9.5 | -0.3422 | 0.09036 | -0.0268 | -3.7871
-9 | -0.3347 | 0.08335 | -0.0301 | -4.0156
-8.5 | -0.3364 | 0.0754 | -0.0341 | -4.4615
-8 | -0.3287 | 0.0696 | -0.0371 | -4.7227
-7.5 | -0.3567 | 0.06225 | -0.0403 | -5.7301
-7 | -0.3713 | 0.05616 | -0.0383 | -6.6115
-6.5 | -0.3761 | 0.04864 | -0.0369 | -7.7323
-6 | -0.3678 | 0.04153 | -0.0341 | -8.8562
-5.5 | -0.3561 | 0.03379 | -0.0296 | -10.5386
-5 | -0.3578 | 0.02309 | -0.022 | -15.4959
-4.5 | -0.3482 | 0.01297 | -0.0146 | -26.8466
-4 | -0.3005 | 0.00761 | -0.0106 | -39.4875
-3.5 | -0.234 | 0.00686 | -0.0072 | -34.1108
-3 | -0.1666 | 0.00647 | -0.0043 | -25.7496
-2.5 | -0.0987 | 0.00627 | -0.0021 | -15.7416
-2 | -0.0306 | 0.00611 | -0.0004 | -5.0082
-1.5 | 0.0364 | 0.00599 | 0.0013 | 6.0768
-1 | 0.104 | 0.0059 | 0.0025 | 17.6271
-0.5 | 0.171 | 0.00584 | 0.0036 | 29.2808
0 | 0.238 | 0.0058 | 0.0045 | 41.0345
0.5 | 0.3051 | 0.00578 | 0.0053 | 52.7855
1 | 0.372 | 0.00579 | 0.006 | 64.2487
1.5 | 0.4393 | 0.00579 | 0.0067 | 75.8722
2 | 0.5061 | 0.00584 | 0.0074 | 86.661
2.5 | 0.5738 | 0.00587 | 0.0079 | 97.7513
3 | 0.641 | 0.00595 | 0.0087 | 107.7311
3.5 | 0.7089 | 0.00601 | 0.0094 | 117.9534
4 | 0.761 | 0.0053 | 0.013 | 143.5849
4.5 | 0.8157 | 0.00495 | 0.0165 | 164.7879
5 | 0.8758 | 0.00487 | 0.0193 | 179.8357
5.5 | 0.9385 | 0.00498 | 0.0217 | 188.4538
6 | 1.0068 | 0.00512 | 0.0234 | 196.6406
6.5 | 1.0781 | 0.0054 | 0.0245 | 199.6481
7 | 1.1523 | 0.00563 | 0.0255 | 204.6714
7.5 | 1.2322 | 0.00599 | 0.0256 | 205.7095
8 | 1.3167 | 0.00645 | 0.0251 | 204.1395
9 | 1.4661 | 0.00808 | 0.0284 | 181.448
9.5 | 1.53 | 0.00951 | 0.0317 | 160.8833
10 | 1.5939 | 0.01153 | 0.0343 | 138.2394
10.5 | 1.6611 | 0.01317 | 0.0371 | 126.1276
11 | 1.7305 | 0.01469 | 0.04 | 117.8012
11.5 | 1.7593 | 0.01635 | 0.0481 | 107.6024
12 | 1.7657 | 0.01935 | 0.0554 | 91.2506
12.5 | 1.7551 | 0.02595 | 0.056 | 67.6339
13 | 1.6908 | 0.03847 | 0.0506 | 43.9511
13.5 | 1.5825 | 0.0535 | 0.0442 | 29.5794
14 | 1.4891 | 0.06765 | 0.0375 | 22.0118
14.5 | 1.4254 | 0.08027 | 0.0315 | 17.7576
15 | 1.3857 | 0.09133 | 0.0263 | 15.1725
15.5 | 1.3558 | 0.10185 | 0.0215 | 13.3117
16 | 1.3327 | 0.11206 | 0.0166 | 11.8927
16.5 | 1.3134 | 0.12217 | 0.0116 | 10.7506
17 | 1.2988 | 0.13206 | 0.0066 | 9.8349

## 137. Re 18M Mach 0.00 (1)
BIGFOIL.COM POLAR EXPORT
NACA34110.5
NACA34110.5 |  |  |  | Cl Max: | 1.438 | at alpha= | 13.5 | deg
JavaFoil+Calcfoil stall+Eppler ext transition |  |  |  | L/D Max: | 141.077 | at alpha= | 9.5 | deg
Re: | 18000000 |  |  | Cd Min: | 0.00835 | at alpha= | 4 | deg
Mach: | 0 |  |  | Cl=0 at alpha= | -1.5172 | deg
|  |  |  | @ Cl=0.1, Cd= | 0.0088892
|  |  |  | @ Cl=0.4, Cd= | 0.0092919
|  |  |  | @ Cl=0.6, Cd= | 0.0083873
alpha (deg) | Cl | Cd | Cm | Cl/Cd
-16.5 | -0.466 | 0.12116 | 0.004 | -3.844
-16 | -0.479 | 0.11584 | 0.004 | -4.134
-15.5 | -0.492 | 0.10988 | 0.004 | -4.475
-15 | -0.504 | 0.10425 | 0.004 | -4.834
-14.5 | -0.516 | 0.09894 | 0.004 | -5.211
-14 | -0.526 | 0.09427 | 0.004 | -5.581
-13.5 | -0.536 | 0.08975 | 0.004 | -5.968
-13 | -0.544 | 0.08456 | 0.004 | -6.43
-12.5 | -0.55 | 0.07962 | 0.004 | -6.911
-12 | -0.555 | 0.07484 | 0.004 | -7.416
-11.5 | -0.558 | 0.07046 | 0.005 | -7.913
-11 | -0.558 | 0.06607 | 0.005 | -8.441
-10.5 | -0.555 | 0.06249 | 0.005 | -8.879
-10 | -0.549 | 0.05879 | 0.005 | -9.345
-9.5 | -0.541 | 0.05527 | 0.005 | -9.783
-9 | -0.529 | 0.05178 | 0.005 | -10.214
-8.5 | -0.514 | 0.04881 | 0.005 | -10.527
-8 | -0.495 | 0.04563 | 0.005 | -10.857
-7.5 | -0.474 | 0.04225 | 0.005 | -11.221
-7 | -0.449 | 0.03923 | 0.005 | -11.451
-6.5 | -0.423 | 0.03477 | 0.006 | -12.177
-6 | -0.472 | 0.00994 | 0.008 | -47.46
-5.5 | -0.428 | 0.00971 | 0.008 | -44.058
-5 | -0.381 | 0.00947 | 0.008 | -40.212
-4.5 | -0.331 | 0.00929 | 0.008 | -35.683
-4 | -0.28 | 0.00912 | 0.008 | -30.682
-3.5 | -0.226 | 0.00891 | 0.008 | -25.36
-3 | -0.171 | 0.00872 | 0.008 | -19.58
-2.5 | -0.114 | 0.00861 | 0.008 | -13.235
-2 | -0.056 | 0.00916 | 0.008 | -6.134
-1.5 | 0.002 | 0.00909 | 0.007 | 0.27
-1 | 0.062 | 0.00896 | 0.007 | 6.88
-0.5 | 0.121 | 0.00885 | 0.007 | 13.703
0 | 0.181 | 0.00866 | 0.007 | 20.91
0.5 | 0.241 | 0.0087 | 0.007 | 27.694
1 | 0.3 | 0.0086 | 0.007 | 34.909
1.5 | 0.36 | 0.00938 | 0.006 | 38.36
2 | 0.419 | 0.00925 | 0.006 | 45.303
2.5 | 0.478 | 0.00921 | 0.006 | 51.902
3 | 0.537 | 0.00914 | 0.006 | 58.762
3.5 | 0.596 | 0.00839 | 0.005 | 71.056
4 | 0.655 | 0.00835 | 0.005 | 78.417
4.5 | 0.713 | 0.00836 | 0.005 | 85.343
5 | 0.772 | 0.00841 | 0.005 | 91.719
5.5 | 0.83 | 0.00912 | 0.004 | 90.953
6 | 0.888 | 0.01005 | 0.004 | 88.322
6.5 | 0.945 | 0.00976 | 0.004 | 96.841
7 | 1.002 | 0.00951 | 0.003 | 105.358
7.5 | 1.059 | 0.00942 | 0.003 | 112.504
8 | 1.116 | 0.00943 | 0.003 | 118.359
8.5 | 1.17 | 0.00886 | 0.002 | 132.05
9 | 1.22 | 0.00898 | 0.002 | 135.937
9.5 | 1.268 | 0.00899 | 0.002 | 141.077
10 | 1.309 | 0.01013 | 0.001 | 129.224
10.5 | 1.343 | 0.01134 | 0.001 | 118.398
11 | 1.373 | 0.01247 | 0.001 | 110.033
11.5 | 1.396 | 0.01379 | 0 | 101.204
12 | 1.413 | 0.01547 | 0 | 91.343
12.5 | 1.426 | 0.01749 | -0.001 | 81.567
13 | 1.434 | 0.01993 | -0.001 | 71.949
13.5 | 1.438 | 0.0227 | -0.001 | 63.349
14 | 1.437 | 0.02574 | -0.002 | 55.846
14.5 | 1.43 | 0.02922 | -0.002 | 48.94
15 | 1.417 | 0.03289 | -0.003 | 43.074
15.5 | 1.399 | 0.03698 | -0.003 | 37.831
16 | 1.377 | 0.04141 | -0.003 | 33.255
16.5 | 1.351 | 0.04606 | -0.004 | 29.334
17 | 1.322 | 0.05099 | -0.004 | 25.925
17.5 | 1.29 | 0.05607 | -0.004 | 23.006
18 | 1.255 | 0.06144 | -0.005 | 20.43
18.5 | 1.218 | 0.0673 | -0.005 | 18.103

## 138. Re 18M Mach 0.00 (2)
BIGFOIL.COM POLAR EXPORT
NACA34110.5
NACA34110.5 |  |  |  | Cl Max: | 1.8461 | at alpha= | 18 | deg
XFOIL ncrit=9 |  |  |  | L/D Max: | 192.71 | at alpha= | 7 | deg
Re: | 18000000 |  |  | Cd Min: | 0.06621 | at alpha= | 20 | deg
Mach: | 0 |  |  | Cl=0 at alpha= | -1.7183 | deg
|  |  |  | @ Cl=0.1, Cd= | 0.0056088
|  |  |  | @ Cl=0.4, Cd= | 0.005523
|  |  |  | @ Cl=0.6, Cd= | 0.0053749
alpha (deg) | Cl | Cd | Cm | Cl/Cd
-19.5 | -1.7593 | 0.02795 | -0.0392 | -62.9445
-19 | -1.7391 | 0.025 | -0.0354 | -69.564
-18.5 | -1.7088 | 0.02309 | -0.0322 | -74.0061
-18 | -1.6754 | 0.02137 | -0.0293 | -78.3996
-17.5 | -1.6379 | 0.02001 | -0.0266 | -81.8541
-17 | -1.599 | 0.0187 | -0.0241 | -85.508
-16.5 | -1.5585 | 0.01747 | -0.0217 | -89.2101
-16 | -1.5157 | 0.01646 | -0.0194 | -92.0838
-15.5 | -1.4715 | 0.01555 | -0.0174 | -94.6302
-15 | -1.4271 | 0.01458 | -0.0153 | -97.8807
-14.5 | -1.3812 | 0.01377 | -0.0133 | -100.305
-14 | -1.3173 | 0.01292 | -0.0153 | -101.9582
-13.5 | -1.2458 | 0.01223 | -0.0188 | -101.8643
-13 | -1.1987 | 0.01171 | -0.0169 | -102.3655
-12 | -1.1018 | 0.01054 | -0.0136 | -104.5351
-11.5 | -1.0528 | 0.00986 | -0.0121 | -106.7748
-11 | -1.002 | 0.00944 | -0.0108 | -106.1441
-10.5 | -0.9507 | 0.00904 | -0.0096 | -105.1659
-10 | -0.8987 | 0.00872 | -0.0085 | -103.0619
-9.5 | -0.8462 | 0.00844 | -0.0074 | -100.2607
-9 | -0.7935 | 0.00817 | -0.0064 | -97.1236
-8.5 | -0.7404 | 0.00794 | -0.0055 | -93.2494
-8 | -0.6871 | 0.00769 | -0.0046 | -89.3498
-7.5 | -0.6335 | 0.00748 | -0.0037 | -84.6925
-7 | -0.5802 | 0.00722 | -0.0028 | -80.3601
-6.5 | -0.5267 | 0.00696 | -0.0019 | -75.6753
-6 | -0.4727 | 0.00675 | -0.0011 | -70.0296
-5.5 | -0.4179 | 0.00659 | -0.0005 | -63.4143
-4.5 | -0.3082 | 0.00629 | 0.0007 | -48.9984
-4 | -0.2536 | 0.00613 | 0.0014 | -41.3703
-3.5 | -0.1981 | 0.00601 | 0.0019 | -32.9617
-3 | -0.1426 | 0.00593 | 0.0023 | -24.0472
-2.5 | -0.0871 | 0.0058 | 0.0028 | -15.0172
-2 | -0.0315 | 0.00575 | 0.0031 | -5.4783
-1.5 | 0.0244 | 0.00566 | 0.0035 | 4.311
-1 | 0.0802 | 0.00563 | 0.0038 | 14.2451
-0.5 | 0.1363 | 0.00557 | 0.004 | 24.4704
0 | 0.1924 | 0.00554 | 0.0043 | 34.7292
0.5 | 0.2483 | 0.00554 | 0.0045 | 44.8195
1 | 0.3046 | 0.00551 | 0.0046 | 55.2813
1.5 | 0.3604 | 0.00553 | 0.0048 | 65.1718
2 | 0.4166 | 0.00552 | 0.0049 | 75.471
2.5 | 0.4724 | 0.00556 | 0.0051 | 84.964
3 | 0.5283 | 0.00558 | 0.0052 | 94.6774
3.5 | 0.5841 | 0.0056 | 0.0053 | 104.3036
4 | 0.6293 | 0.00496 | 0.0073 | 126.875
4.5 | 0.6772 | 0.00458 | 0.0089 | 147.8603
5 | 0.7264 | 0.00447 | 0.0103 | 162.5056
5.5 | 0.7769 | 0.00441 | 0.0115 | 176.1678
6 | 0.8291 | 0.00453 | 0.0123 | 183.0243
6.5 | 0.8835 | 0.00464 | 0.0125 | 190.4095
7 | 0.9385 | 0.00487 | 0.0125 | 192.7105
7.5 | 0.9922 | 0.00517 | 0.0126 | 191.9149
8 | 1.0492 | 0.00562 | 0.0118 | 186.6904
8.5 | 1.1093 | 0.0061 | 0.0103 | 181.8525
9 | 1.1679 | 0.00664 | 0.009 | 175.8886
9.5 | 1.2156 | 0.00731 | 0.01 | 166.2927
10 | 1.2689 | 0.00802 | 0.0097 | 158.217
10.5 | 1.3244 | 0.00874 | 0.0088 | 151.5332
11 | 1.3794 | 0.00941 | 0.0079 | 146.5887
11.5 | 1.4341 | 0.01002 | 0.0071 | 143.1238
12 | 1.4879 | 0.01064 | 0.0064 | 139.8402
12.5 | 1.5412 | 0.01126 | 0.0057 | 136.8739
13 | 1.5934 | 0.01193 | 0.0051 | 133.5624
13.5 | 1.6439 | 0.0127 | 0.0047 | 129.4409
14 | 1.6941 | 0.0134 | 0.0043 | 126.4254
14.5 | 1.7349 | 0.01425 | 0.0056 | 121.7474
15 | 1.7659 | 0.01502 | 0.0089 | 117.5699
15.5 | 1.7894 | 0.0159 | 0.0135 | 112.5409
16 | 1.804 | 0.01699 | 0.0189 | 106.1801
16.5 | 1.8202 | 0.01852 | 0.0227 | 98.2829
17 | 1.8355 | 0.02055 | 0.0252 | 89.3187
17.5 | 1.8451 | 0.02357 | 0.0265 | 78.2817
18 | 1.8461 | 0.02814 | 0.0264 | 65.6041
18.5 | 1.8414 | 0.03399 | 0.0249 | 54.1748
19 | 1.8248 | 0.04161 | 0.0225 | 43.8548
19.5 | 1.7858 | 0.05214 | 0.019 | 34.2501
20 | 1.7213 | 0.06621 | 0.0141 | 25.9976

## 139. Re 18M Mach 0.10 (1)
BIGFOIL.COM POLAR EXPORT
NACA34110.5
NACA34110.5 |  |  |  | Cl Max: | 1.431 | at alpha= | 13.5 | deg
JavaFoil+Calcfoil stall+Eppler ext transition |  |  |  | L/D Max: | 145.304 | at alpha= | 9.5 | deg
Re: | 18000000 |  |  | Cd Min: | 0.00837 | at alpha= | 4.5 | deg
Mach: | 0.1 |  |  | Cl=0 at alpha= | -1.5172 | deg
|  |  |  | @ Cl=0.1, Cd= | 0.0088977
|  |  |  | @ Cl=0.4, Cd= | 0.009355
|  |  |  | @ Cl=0.6, Cd= | 0.0084402
alpha (deg) | Cl | Cd | Cm | Cl/Cd
-16 | -0.434 | 0.11776 | 0.004 | -3.69
-15.5 | -0.45 | 0.11163 | 0.004 | -4.029
-15 | -0.465 | 0.10562 | 0.004 | -4.399
-14.5 | -0.479 | 0.10042 | 0.004 | -4.769
-14 | -0.492 | 0.09557 | 0.004 | -5.151
-13.5 | -0.505 | 0.09037 | 0.004 | -5.583
-13 | -0.516 | 0.08597 | 0.004 | -5.997
-12.5 | -0.525 | 0.08058 | 0.004 | -6.516
-12 | -0.533 | 0.07594 | 0.004 | -7.013
-11.5 | -0.538 | 0.07112 | 0.004 | -7.565
-11 | -0.541 | 0.06718 | 0.005 | -8.048
-10.5 | -0.541 | 0.06318 | 0.005 | -8.557
-10 | -0.538 | 0.05942 | 0.005 | -9.047
-9.5 | -0.531 | 0.05612 | 0.005 | -9.467
-9 | -0.521 | 0.05246 | 0.005 | -9.937
-8.5 | -0.508 | 0.04921 | 0.005 | -10.326
-8 | -0.491 | 0.04623 | 0.005 | -10.622
-7.5 | -0.471 | 0.04297 | 0.005 | -10.955
-7 | -0.447 | 0.03997 | 0.005 | -11.179
-6.5 | -0.42 | 0.03633 | 0.005 | -11.573
-6 | -0.472 | 0.01001 | 0.008 | -47.133
-5.5 | -0.428 | 0.00974 | 0.008 | -43.948
-5 | -0.382 | 0.00955 | 0.008 | -39.946
-4.5 | -0.332 | 0.00934 | 0.008 | -35.587
-4 | -0.281 | 0.00918 | 0.008 | -30.588
-3.5 | -0.227 | 0.00895 | 0.008 | -25.345
-3 | -0.171 | 0.00875 | 0.008 | -19.597
-2.5 | -0.114 | 0.00864 | 0.008 | -13.252
-2 | -0.056 | 0.00922 | 0.008 | -6.12
-1.5 | 0.002 | 0.0091 | 0.007 | 0.271
-1 | 0.062 | 0.00898 | 0.007 | 6.898
-0.5 | 0.122 | 0.00885 | 0.007 | 13.77
0 | 0.182 | 0.00869 | 0.007 | 20.935
0.5 | 0.242 | 0.0087 | 0.007 | 27.828
1 | 0.302 | 0.00867 | 0.007 | 34.797
1.5 | 0.361 | 0.00942 | 0.006 | 38.371
2 | 0.421 | 0.00932 | 0.006 | 45.156
2.5 | 0.48 | 0.00924 | 0.006 | 51.98
3 | 0.54 | 0.00921 | 0.006 | 58.614
3.5 | 0.599 | 0.00844 | 0.005 | 70.999
4 | 0.658 | 0.00845 | 0.005 | 77.888
4.5 | 0.717 | 0.00837 | 0.005 | 85.652
5 | 0.775 | 0.00843 | 0.005 | 91.991
5.5 | 0.834 | 0.0092 | 0.004 | 90.669
6 | 0.892 | 0.01011 | 0.004 | 88.239
6.5 | 0.95 | 0.00983 | 0.004 | 96.649
7 | 1.007 | 0.00958 | 0.003 | 105.117
7.5 | 1.064 | 0.00949 | 0.003 | 112.157
8 | 1.121 | 0.00952 | 0.003 | 117.787
8.5 | 1.175 | 0.00897 | 0.002 | 130.998
9 | 1.226 | 0.00909 | 0.002 | 134.836
9.5 | 1.273 | 0.00876 | 0.002 | 145.304
10 | 1.313 | 0.01033 | 0.001 | 127.03
10.5 | 1.346 | 0.01156 | 0.001 | 116.442
11 | 1.374 | 0.01279 | 0.001 | 107.444
11.5 | 1.396 | 0.0142 | 0 | 98.263
12 | 1.412 | 0.01602 | 0 | 88.121
12.5 | 1.423 | 0.01818 | -0.001 | 78.27
13 | 1.429 | 0.02078 | -0.001 | 68.757
13.5 | 1.431 | 0.02371 | -0.001 | 60.336
14 | 1.427 | 0.02699 | -0.002 | 52.885
14.5 | 1.417 | 0.03048 | -0.002 | 46.51
15 | 1.401 | 0.03439 | -0.003 | 40.738
15.5 | 1.379 | 0.03869 | -0.003 | 35.651
16 | 1.353 | 0.04329 | -0.003 | 31.257
16.5 | 1.323 | 0.04813 | -0.004 | 27.487
17 | 1.289 | 0.05317 | -0.004 | 24.251
17.5 | 1.252 | 0.05861 | -0.004 | 21.365
18 | 1.213 | 0.06425 | -0.005 | 18.875
18.5 | 1.171 | 0.07018 | -0.005 | 16.686

## 140. Re 18M Mach 0.10 (2)
BIGFOIL.COM POLAR EXPORT
NACA34110.5
NACA34110.5 |  |  |  | Cl Max: | 1.8382 | at alpha= | 17.5 | deg
XFOIL ncrit=9 |  |  |  | L/D Max: | 193.231 | at alpha= | 7 | deg
Re: | 18000000 |  |  | Cd Min: | 0.07657 | at alpha= | 20 | deg
Mach: | 0.1 |  |  | Cl=0 at alpha= | -1.7203 | deg
|  |  |  | @ Cl=0.1, Cd= | 0.0056097
|  |  |  | @ Cl=0.4, Cd= | 0.0055334
|  |  |  | @ Cl=0.6, Cd= | 0.0054398
alpha (deg) | Cl | Cd | Cm | Cl/Cd
-17 | -1.5981 | 0.02313 | -0.0318 | -69.0921
-16.5 | -1.5659 | 0.02054 | -0.0284 | -76.2366
-16 | -1.5266 | 0.01885 | -0.0254 | -80.9867
-15.5 | -1.484 | 0.0175 | -0.0228 | -84.8
-15 | -1.4411 | 0.0161 | -0.0201 | -89.5093
-14.5 | -1.3955 | 0.01504 | -0.0177 | -92.7859
-14 | -1.3322 | 0.01397 | -0.0189 | -95.3615
-13.5 | -1.2595 | 0.01306 | -0.0222 | -96.4395
-13 | -1.2118 | 0.0124 | -0.02 | -97.7258
-12.5 | -1.1624 | 0.01184 | -0.0181 | -98.1757
-12 | -1.1129 | 0.01117 | -0.0162 | -99.6329
-11.5 | -1.0633 | 0.01036 | -0.0144 | -102.6351
-11 | -1.0118 | 0.00985 | -0.0129 | -102.7208
-10.5 | -0.9601 | 0.00931 | -0.0114 | -103.1257
-10 | -0.9075 | 0.00892 | -0.0101 | -101.7377
-9.5 | -0.8544 | 0.00859 | -0.0088 | -99.4645
-9 | -0.8009 | 0.00829 | -0.0077 | -96.6104
-8.5 | -0.747 | 0.00804 | -0.0066 | -92.9104
-8 | -0.693 | 0.00778 | -0.0055 | -89.0746
-7 | -0.5846 | 0.00731 | -0.0036 | -79.9726
-6.5 | -0.5305 | 0.00703 | -0.0026 | -75.4623
-6 | -0.4761 | 0.00679 | -0.0017 | -70.1178
-5.5 | -0.4209 | 0.00661 | -0.0009 | -63.6762
-5 | -0.3655 | 0.00648 | -0.0002 | -56.4043
-4.5 | -0.3102 | 0.00631 | 0.0004 | -49.1601
-4 | -0.2551 | 0.00614 | 0.0011 | -41.5472
-3.5 | -0.1993 | 0.00602 | 0.0017 | -33.1063
-3 | -0.1434 | 0.00594 | 0.0022 | -24.1414
-2.5 | -0.0875 | 0.00581 | 0.0026 | -15.0602
-2 | -0.0315 | 0.00575 | 0.0031 | -5.4783
-1.5 | 0.0248 | 0.00567 | 0.0034 | 4.3739
-1 | 0.0809 | 0.00563 | 0.0038 | 14.3694
-0.5 | 0.1373 | 0.00557 | 0.004 | 24.6499
0 | 0.1938 | 0.00555 | 0.0043 | 34.9189
0.5 | 0.2501 | 0.00554 | 0.0045 | 45.1444
1 | 0.3067 | 0.00551 | 0.0047 | 55.6624
1.5 | 0.3628 | 0.00554 | 0.0049 | 65.4874
2 | 0.4194 | 0.00553 | 0.005 | 75.8409
2.5 | 0.4756 | 0.00556 | 0.0051 | 85.5396
3 | 0.5318 | 0.00559 | 0.0053 | 95.1342
3.5 | 0.5879 | 0.00561 | 0.0054 | 104.795
4 | 0.6334 | 0.00497 | 0.0074 | 127.4447
4.5 | 0.6816 | 0.00459 | 0.0091 | 148.4967
5 | 0.7311 | 0.00448 | 0.0106 | 163.192
5.5 | 0.782 | 0.00442 | 0.0118 | 176.9231
6 | 0.8346 | 0.00455 | 0.0125 | 183.4286
6.5 | 0.8894 | 0.00466 | 0.0128 | 190.8584
7 | 0.9449 | 0.00489 | 0.0128 | 193.2311
7.5 | 0.9992 | 0.00518 | 0.013 | 192.8958
8 | 1.0569 | 0.00565 | 0.0122 | 187.0619
8.5 | 1.1176 | 0.00613 | 0.0107 | 182.3165
9 | 1.1766 | 0.00669 | 0.0094 | 175.8744
9.5 | 1.2241 | 0.00736 | 0.0107 | 166.3179
10 | 1.2787 | 0.00809 | 0.0102 | 158.0593
10.5 | 1.3345 | 0.00884 | 0.0094 | 150.9615
11 | 1.3901 | 0.00952 | 0.0086 | 146.0189
11.5 | 1.4452 | 0.01018 | 0.0079 | 141.9646
12 | 1.4995 | 0.01082 | 0.0073 | 138.586
12.5 | 1.5534 | 0.01147 | 0.0067 | 135.4316
13 | 1.6062 | 0.01215 | 0.0063 | 132.1975
13.5 | 1.6572 | 0.01293 | 0.006 | 128.1671
14 | 1.7074 | 0.01371 | 0.0058 | 124.5368
14.5 | 1.744 | 0.01458 | 0.0082 | 119.6159
15 | 1.7736 | 0.0154 | 0.0119 | 115.1688
15.5 | 1.7887 | 0.01637 | 0.0181 | 109.267
16 | 1.8053 | 0.01771 | 0.0226 | 101.9368
16.5 | 1.8208 | 0.01956 | 0.0259 | 93.0879
17 | 1.8339 | 0.02212 | 0.0278 | 82.9069
17.5 | 1.8382 | 0.02614 | 0.0282 | 70.3213
18 | 1.8305 | 0.03223 | 0.027 | 56.7949
18.5 | 1.815 | 0.03975 | 0.0246 | 45.6604
19 | 1.7851 | 0.04917 | 0.0215 | 36.3047
19.5 | 1.7341 | 0.06132 | 0.0174 | 28.2795
20 | 1.664 | 0.07657 | 0.0116 | 21.7317

## 141. Re 18M Mach 0.25 (1)
BIGFOIL.COM POLAR EXPORT
NACA34110.5
NACA34110.5 |  |  |  | Cl Max: | 1.395 | at alpha= | 12 | deg
JavaFoil+Calcfoil stall+Eppler ext transition |  |  |  | L/D Max: | 146.325 | at alpha= | 9 | deg
Re: | 18000000 |  |  | Cd Min: | 0.00795 | at alpha= | 3.5 | deg
Mach: | 0.25 |  |  | Cl=0 at alpha= | -1.5246 | deg
|  |  |  | @ Cl=0.1, Cd= | 0.0090674
|  |  |  | @ Cl=0.4, Cd= | 0.0090993
|  |  |  | @ Cl=0.6, Cd= | 0.008309
alpha (deg) | Cl | Cd | Cm | Cl/Cd
-13.5 | -0.201 | 0.09487 | 0.004 | -2.115
-13 | -0.25 | 0.09065 | 0.004 | -2.763
-12.5 | -0.293 | 0.08634 | 0.004 | -3.395
-12 | -0.331 | 0.0816 | 0.004 | -4.055
-11.5 | -0.364 | 0.07719 | 0.004 | -4.718
-11 | -0.393 | 0.07243 | 0.004 | -5.428
-10.5 | -0.417 | 0.06772 | 0.004 | -6.162
-10 | -0.436 | 0.06329 | 0.004 | -6.894
-9.5 | -0.45 | 0.05959 | 0.005 | -7.549
-9 | -0.458 | 0.05576 | 0.005 | -8.206
-8.5 | -0.459 | 0.05217 | 0.005 | -8.805
-8 | -0.455 | 0.04849 | 0.005 | -9.391
-7.5 | -0.445 | 0.04566 | 0.005 | -9.752
-7 | -0.43 | 0.0426 | 0.005 | -10.083
-6.5 | -0.409 | 0.03958 | 0.005 | -10.323
-6 | -0.382 | 0.0364 | 0.005 | -10.507
-5.5 | -0.354 | 0.03186 | 0.006 | -11.112
-5 | -0.384 | 0.00979 | 0.009 | -39.255
-4.5 | -0.336 | 0.00956 | 0.008 | -35.206
-4 | -0.285 | 0.00937 | 0.008 | -30.45
-3.5 | -0.231 | 0.0091 | 0.008 | -25.408
-3 | -0.175 | 0.00895 | 0.008 | -19.575
-2.5 | -0.117 | 0.00882 | 0.008 | -13.282
-2 | -0.058 | 0.00867 | 0.008 | -6.667
-1.5 | 0.003 | 0.0093 | 0.008 | 0.272
-1 | 0.064 | 0.00915 | 0.008 | 6.952
-0.5 | 0.125 | 0.00901 | 0.007 | 13.883
0 | 0.187 | 0.00883 | 0.007 | 21.159
0.5 | 0.249 | 0.00887 | 0.007 | 28.05
1 | 0.31 | 0.00882 | 0.007 | 35.154
1.5 | 0.371 | 0.0087 | 0.007 | 42.66
2 | 0.432 | 0.00954 | 0.006 | 45.347
2.5 | 0.493 | 0.00945 | 0.006 | 52.208
3 | 0.554 | 0.00941 | 0.006 | 58.877
3.5 | 0.615 | 0.00795 | 0.006 | 77.347
4 | 0.676 | 0.0086 | 0.005 | 78.589
4.5 | 0.736 | 0.0086 | 0.005 | 85.546
5 | 0.796 | 0.00867 | 0.005 | 91.804
5.5 | 0.856 | 0.00875 | 0.004 | 97.836
6 | 0.915 | 0.00892 | 0.004 | 102.641
6.5 | 0.974 | 0.00974 | 0.004 | 100.032
7 | 1.033 | 0.00985 | 0.003 | 104.923
7.5 | 1.091 | 0.00902 | 0.003 | 121.035
8 | 1.149 | 0.00895 | 0.003 | 128.366
8.5 | 1.203 | 0.00907 | 0.002 | 132.633
9 | 1.253 | 0.00856 | 0.002 | 146.325
9.5 | 1.298 | 0.0098 | 0.002 | 132.462
10 | 1.329 | 0.01156 | 0.001 | 114.918
10.5 | 1.355 | 0.01314 | 0.001 | 103.076
11 | 1.376 | 0.01494 | 0.001 | 92.117
11.5 | 1.389 | 0.01714 | 0 | 81.03
12 | 1.395 | 0.01972 | 0 | 70.76
12.5 | 1.395 | 0.02271 | -0.001 | 61.43
13 | 1.388 | 0.02616 | -0.001 | 53.046
13.5 | 1.373 | 0.03003 | -0.001 | 45.728
14 | 1.351 | 0.03418 | -0.002 | 39.534
14.5 | 1.318 | 0.03881 | -0.002 | 33.954
15 | 1.273 | 0.04398 | -0.003 | 28.952
15.5 | 1.221 | 0.04935 | -0.003 | 24.734
16 | 1.159 | 0.05523 | -0.003 | 20.991
16.5 | 1.091 | 0.06164 | -0.004 | 17.696
17 | 1.016 | 0.06843 | -0.004 | 14.841

## 142. Re 18M Mach 0.25 (2)
BIGFOIL.COM POLAR EXPORT
NACA34110.5
NACA34110.5 |  |  |  | Cl Max: | 1.8018 | at alpha= | 16 | deg
XFOIL ncrit=9 |  |  |  | L/D Max: | 197.028 | at alpha= | 7 | deg
Re: | 18000000 |  |  | Cd Min: | 0.14729 | at alpha= | -15 | deg
Mach: | 0.25 |  |  | Cl=0 at alpha= | -1.7291 | deg
|  |  |  | @ Cl=0.1, Cd= | 0.0056444
|  |  |  | @ Cl=0.4, Cd= | 0.00556
|  |  |  | @ Cl=0.6, Cd= | 0.0056704
alpha (deg) | Cl | Cd | Cm | Cl/Cd
-15 | -0.5262 | 0.14729 | 0.001 | -3.5725
-14.5 | -0.5226 | 0.13785 | -0.0037 | -3.7911
-14 | -0.504 | 0.13278 | -0.0062 | -3.7958
-13 | -0.535 | 0.10742 | -0.0194 | -4.9805
-12 | -0.6614 | 0.07168 | -0.0448 | -9.2271
-11.5 | -0.7625 | 0.0608 | -0.043 | -12.5411
-10 | -0.9565 | 0.01115 | -0.0203 | -85.7848
-9.5 | -0.9006 | 0.01011 | -0.0177 | -89.0801
-9 | -0.8431 | 0.00941 | -0.0154 | -89.5962
-8.5 | -0.7854 | 0.00885 | -0.0133 | -88.7458
-8 | -0.7273 | 0.00841 | -0.0114 | -86.4804
-7.5 | -0.6689 | 0.00807 | -0.0096 | -82.8872
-7 | -0.6107 | 0.00776 | -0.008 | -78.6985
-6.5 | -0.5527 | 0.00744 | -0.0065 | -74.2876
-6 | -0.4953 | 0.0071 | -0.0049 | -69.7606
-5.5 | -0.4378 | 0.00681 | -0.0036 | -64.2878
-5 | -0.3797 | 0.00661 | -0.0024 | -57.4433
-4.5 | -0.3216 | 0.00644 | -0.0014 | -49.9379
-4 | -0.2637 | 0.00626 | -0.0004 | -42.1246
-3.5 | -0.2061 | 0.00609 | 0.0006 | -33.8424
-3 | -0.1478 | 0.00598 | 0.0013 | -24.7157
-2.5 | -0.0896 | 0.00587 | 0.002 | -15.2641
-2 | -0.0317 | 0.00578 | 0.0026 | -5.4844
-1.5 | 0.0268 | 0.00571 | 0.0031 | 4.6935
-1 | 0.0848 | 0.00566 | 0.0036 | 14.9823
-0.5 | 0.1432 | 0.0056 | 0.004 | 25.5714
0 | 0.2015 | 0.00558 | 0.0043 | 36.1111
0.5 | 0.2599 | 0.00556 | 0.0046 | 46.7446
1 | 0.3182 | 0.00554 | 0.0049 | 57.4368
1.5 | 0.3764 | 0.00556 | 0.0052 | 67.6978
2 | 0.4349 | 0.00556 | 0.0054 | 78.2194
2.5 | 0.493 | 0.00561 | 0.0056 | 87.8788
3 | 0.5514 | 0.00562 | 0.0058 | 98.1139
3.5 | 0.6093 | 0.00568 | 0.006 | 107.2711
4 | 0.6567 | 0.00502 | 0.0082 | 130.8167
4.5 | 0.7062 | 0.00465 | 0.0101 | 151.871
5 | 0.7574 | 0.00454 | 0.0118 | 166.8282
5.5 | 0.8104 | 0.0045 | 0.0132 | 180.0889
6 | 0.8653 | 0.00463 | 0.0142 | 186.8898
6.5 | 0.9226 | 0.00476 | 0.0146 | 193.8235
7 | 0.9812 | 0.00498 | 0.0147 | 197.0281
7.5 | 1.0382 | 0.00527 | 0.0151 | 197.0019
8 | 1.0999 | 0.00579 | 0.0143 | 189.9655
8.5 | 1.1646 | 0.00629 | 0.0129 | 185.151
9 | 1.226 | 0.00691 | 0.0122 | 177.424
9.5 | 1.2738 | 0.00769 | 0.0143 | 165.6437
10 | 1.3331 | 0.00856 | 0.0137 | 155.736
10.5 | 1.3915 | 0.00945 | 0.0134 | 147.2487
11 | 1.45 | 0.01024 | 0.0132 | 141.6016
11.5 | 1.5081 | 0.01099 | 0.013 | 137.2247
12 | 1.5655 | 0.01176 | 0.013 | 133.1207
12.5 | 1.6216 | 0.01261 | 0.0132 | 128.5964
13 | 1.6763 | 0.0135 | 0.0135 | 124.1704
13.5 | 1.7278 | 0.01457 | 0.0142 | 118.5861
14 | 1.7591 | 0.01554 | 0.0188 | 113.1982
14.5 | 1.7672 | 0.01658 | 0.0271 | 106.5862
15 | 1.7809 | 0.01846 | 0.0321 | 96.4735
15.5 | 1.794 | 0.02114 | 0.035 | 84.8628
16 | 1.8018 | 0.02518 | 0.0358 | 71.5568
16.5 | 1.7973 | 0.03138 | 0.0344 | 57.2753
17 | 1.7662 | 0.04102 | 0.031 | 43.057
17.5 | 1.7109 | 0.05337 | 0.0267 | 32.0573
18 | 1.6432 | 0.06724 | 0.0217 | 24.4378
18.5 | 1.5898 | 0.08008 | 0.0165 | 19.8526
19 | 1.552 | 0.09139 | 0.0118 | 16.9822
19.5 | 1.5103 | 0.10363 | 0.0064 | 14.574
20 | 1.4785 | 0.11481 | 0.0012 | 12.8778

## 143. Re 18M Mach 0.50 (1)
BIGFOIL.COM POLAR EXPORT
NACA34110.5
NACA34110.5 |  |  |  | Cl Max: | 1.32 | at alpha= | 9 | deg
JavaFoil+Calcfoil stall+Eppler ext transition |  |  |  | L/D Max: | 135.467 | at alpha= | 7 | deg
Re: | 18000000 |  |  | Cd Min: | 0.0084 | at alpha= | -0.5 | deg
Mach: | 0.5 |  |  | Cl=0 at alpha= | -1.5224 | deg
|  |  |  | @ Cl=0.1, Cd= | 0.0084918
|  |  |  | @ Cl=0.4, Cd= | 0.0089062
|  |  |  | @ Cl=0.6, Cd= | 0.0089982
alpha (deg) | Cl | Cd | Cm | Cl/Cd
-20 | -0.98 | 0.15468 | 0.004 | -6.334
-19.5 | -0.955 | 0.14346 | 0.004 | -6.66
-19 | -0.926 | 0.15896 | 0.004 | -5.826
-18.5 | -0.902 | 0.14071 | 0.004 | -6.407
-18 | -0.877 | 0.13008 | 0.005 | -6.742
-17.5 | -0.852 | 0.12128 | 0.005 | -7.027
-17 | -0.823 | 0.12877 | 0.005 | -6.394
-16.5 | -0.798 | 0.11991 | 0.005 | -6.655
-16 | -0.774 | 0.10725 | 0.005 | -7.212
-15.5 | -0.749 | 0.09956 | 0.005 | -7.52
-15 | -0.72 | 0.10307 | 0.005 | -6.984
-14.5 | -0.694 | 0.09659 | 0.005 | -7.186
-14 | -0.669 | 0.08868 | 0.005 | -7.545
-13.5 | -0.645 | 0.07991 | 0.006 | -8.07
-13 | -0.616 | 0.08038 | 0.005 | -7.662
-12.5 | -0.59 | 0.07499 | 0.005 | -7.873
-12 | -0.566 | 0.06823 | 0.006 | -8.293
-11.5 | -0.537 | 0.06875 | 0.005 | -7.81
-11 | -0.511 | 0.0648 | 0.005 | -7.879
-10.5 | -0.486 | 0.05935 | 0.006 | -8.181
-10 | -0.457 | 0.06015 | 0.005 | -7.597
-9.5 | -0.431 | 0.05628 | 0.005 | -7.653
-9 | -0.405 | 0.05214 | 0.006 | -7.762
-8.5 | -0.377 | 0.05195 | 0.005 | -7.253
-8 | -0.35 | 0.04865 | 0.005 | -7.199
-7.5 | -0.324 | 0.04501 | 0.006 | -7.2
-7 | -0.296 | 0.04483 | 0.005 | -6.609
-6.5 | -0.27 | 0.04165 | 0.005 | -6.478
-6 | -0.242 | 0.04114 | 0.005 | -5.889
-5.5 | -0.216 | 0.03839 | 0.005 | -5.618
-5 | -0.188 | 0.03779 | 0.005 | -4.982
-4.5 | -0.161 | 0.03637 | 0.005 | -4.435
-4 | -0.222 | 0.03348 | 0.005 | -6.634
-3.5 | -0.195 | 0.03009 | 0.006 | -6.47
-3 | -0.187 | 0.00926 | 0.009 | -20.179
-2.5 | -0.127 | 0.00906 | 0.009 | -14.068
-2 | -0.064 | 0.00881 | 0.009 | -7.214
-1.5 | 0.003 | 0.0087 | 0.009 | 0.322
-1 | 0.071 | 0.00856 | 0.008 | 8.249
-0.5 | 0.139 | 0.0084 | 0.008 | 16.583
0 | 0.208 | 0.00906 | 0.008 | 23.02
0.5 | 0.278 | 0.00901 | 0.008 | 30.8
1 | 0.346 | 0.00893 | 0.008 | 38.746
1.5 | 0.414 | 0.0089 | 0.007 | 46.519
2 | 0.482 | 0.00889 | 0.007 | 54.276
2.5 | 0.55 | 0.00891 | 0.007 | 61.711
3 | 0.618 | 0.00903 | 0.006 | 68.367
3.5 | 0.685 | 0.00977 | 0.006 | 70.143
4 | 0.752 | 0.0084 | 0.006 | 89.526
4.5 | 0.818 | 0.00857 | 0.006 | 95.53
5 | 0.885 | 0.00871 | 0.005 | 101.558
5.5 | 0.95 | 0.00892 | 0.005 | 106.514
6 | 1.015 | 0.00878 | 0.005 | 115.609
6.5 | 1.078 | 0.00872 | 0.004 | 123.601
7 | 1.14 | 0.00842 | 0.004 | 135.467
7.5 | 1.2 | 0.00935 | 0.003 | 128.302
8 | 1.255 | 0.01011 | 0.003 | 124.192
8.5 | 1.299 | 0.01127 | 0.003 | 115.224
9 | 1.32 | 0.01373 | 0.002 | 96.152
9.5 | 1.308 | 0.02069 | 0.002 | 63.254
10 | 1.296 | 0.02584 | 0.001 | 50.151
10.5 | 1.252 | 0.03144 | 0.001 | 39.825
11 | 1.116 | 0.03865 | 0.001 | 28.871
11.5 | 0.781 | 0.04533 | 0 | 17.232
12 | 0.804 | 0.05197 | 0 | 15.478
12.5 | 0.833 | 0.0541 | -0.001 | 15.392
13 | 0.857 | 0.06037 | -0.001 | 14.194
13.5 | 0.881 | 0.06743 | -0.001 | 13.064
14 | 0.901 | 0.0796 | -0.002 | 11.32

## 144. Re 18M Mach 0.50 (2)
BIGFOIL.COM POLAR EXPORT
NACA34110.5
NACA34110.5 |  |  |  | Cl Max: | 1.7847 | at alpha= | 12 | deg
XFOIL ncrit=9 |  |  |  | L/D Max: | 207.996 | at alpha= | 7 | deg
Re: | 18000000 |  |  | Cd Min: | 0.2629 | at alpha= | -20 | deg
Mach: | 0.5 |  |  | Cl=0 at alpha= | -1.7664 | deg
|  |  |  | @ Cl=0.1, Cd= | 0.0057948
|  |  |  | @ Cl=0.4, Cd= | 0.0056942
|  |  |  | @ Cl=0.6, Cd= | 0.005805
alpha (deg) | Cl | Cd | Cm | Cl/Cd
-20 | -0.7872 | 0.2629 | 0.0832 | -2.9943
-19.5 | -0.7656 | 0.25497 | 0.0785 | -3.0027
-19 | -0.7433 | 0.24784 | 0.0741 | -2.9991
-18.5 | -0.7205 | 0.24091 | 0.0698 | -2.9907
-18 | -0.6898 | 0.23216 | 0.0625 | -2.9712
-17.5 | -0.6503 | 0.22169 | 0.0521 | -2.9334
-16.5 | -0.5567 | 0.1972 | 0.0247 | -2.823
-16 | -0.5387 | 0.18921 | 0.0211 | -2.8471
-15.5 | -0.5217 | 0.18085 | 0.0171 | -2.8847
-15 | -0.4993 | 0.17475 | 0.0137 | -2.8572
-14.5 | -0.4783 | 0.1681 | 0.0103 | -2.8453
-13.5 | -0.4449 | 0.15168 | 0.0024 | -2.9331
-13 | -0.4302 | 0.14325 | -0.0017 | -3.0031
-12 | -0.3971 | 0.12846 | -0.0089 | -3.0912
-11.5 | -0.382 | 0.12103 | -0.0125 | -3.1562
-11 | -0.3616 | 0.11507 | -0.0154 | -3.1424
-10.5 | -0.3455 | 0.10837 | -0.0186 | -3.1882
-10 | -0.3461 | 0.09837 | -0.0233 | -3.5183
-9.5 | -0.345 | 0.08964 | -0.0275 | -3.8487
-9 | -0.3385 | 0.08248 | -0.0309 | -4.104
-8.5 | -0.3405 | 0.07456 | -0.035 | -4.5668
-8 | -0.3326 | 0.06891 | -0.038 | -4.8266
-7.5 | -0.3635 | 0.0617 | -0.0402 | -5.8914
-7 | -0.3792 | 0.05512 | -0.0386 | -6.8795
-6.5 | -0.3842 | 0.04746 | -0.037 | -8.0952
-6 | -0.3751 | 0.04038 | -0.0339 | -9.2893
-5.5 | -0.3652 | 0.03231 | -0.029 | -11.303
-5 | -0.3678 | 0.02147 | -0.0212 | -17.1309
-4.5 | -0.3583 | 0.01106 | -0.0142 | -32.396
-4 | -0.3028 | 0.00735 | -0.0103 | -41.1973
-3.5 | -0.2356 | 0.00668 | -0.0069 | -35.2695
-3 | -0.1679 | 0.00635 | -0.0041 | -26.4409
-2.5 | -0.0997 | 0.00614 | -0.0019 | -16.2378
-2 | -0.0314 | 0.006 | -0.0002 | -5.2333
-1.5 | 0.0358 | 0.00588 | 0.0014 | 6.0884
-1 | 0.1036 | 0.00579 | 0.0026 | 17.8929
-0.5 | 0.1704 | 0.00574 | 0.0037 | 29.6864
0 | 0.2378 | 0.00569 | 0.0045 | 41.7926
0.5 | 0.3047 | 0.00569 | 0.0054 | 53.5501
1 | 0.372 | 0.00569 | 0.006 | 65.3779
1.5 | 0.4391 | 0.0057 | 0.0067 | 77.0351
2 | 0.5062 | 0.00574 | 0.0073 | 88.1882
2.5 | 0.5739 | 0.00577 | 0.0079 | 99.4627
3 | 0.6411 | 0.00586 | 0.0087 | 109.4027
3.5 | 0.7093 | 0.0059 | 0.0093 | 120.2203
4 | 0.775 | 0.0059 | 0.0106 | 131.3559
4.5 | 0.8205 | 0.00497 | 0.0156 | 165.0905
5 | 0.8791 | 0.00485 | 0.0186 | 181.2577
5.5 | 0.942 | 0.00491 | 0.0211 | 191.8534
6 | 1.0084 | 0.00505 | 0.023 | 199.6832
6.5 | 1.0777 | 0.00528 | 0.0247 | 204.1098
7 | 1.1523 | 0.00554 | 0.0255 | 207.9964
8 | 1.3124 | 0.00631 | 0.026 | 207.9873
8.5 | 1.3942 | 0.00705 | 0.0262 | 197.7589
9 | 1.466 | 0.00796 | 0.0285 | 184.1709
9.5 | 1.526 | 0.00949 | 0.0324 | 160.8008
10 | 1.5922 | 0.01131 | 0.0349 | 140.7781
10.5 | 1.661 | 0.01283 | 0.0377 | 129.4622
11 | 1.7324 | 0.01427 | 0.0405 | 121.4015
11.5 | 1.7775 | 0.01584 | 0.0468 | 112.2159
12 | 1.7847 | 0.01845 | 0.0551 | 96.7317
12.5 | 1.777 | 0.02426 | 0.0574 | 73.2481
13 | 1.7225 | 0.03592 | 0.0524 | 47.9538
13.5 | 1.6213 | 0.05045 | 0.0464 | 32.1368
14.5 | 1.4484 | 0.07812 | 0.0331 | 18.5407
15 | 1.4046 | 0.08948 | 0.0278 | 15.6974
15.5 | 1.3754 | 0.09983 | 0.023 | 13.7774
16 | 1.3517 | 0.11005 | 0.0182 | 12.2826
16.5 | 1.3305 | 0.12026 | 0.0131 | 11.0635
17 | 1.3133 | 0.13042 | 0.0079 | 10.0698

## 145. Re 20M Mach 0.00 (1)
BIGFOIL.COM POLAR EXPORT
NACA34110.5
NACA34110.5 |  |  |  | Cl Max: | 1.441 | at alpha= | 13.5 | deg
JavaFoil+Calcfoil stall+Eppler ext transition |  |  |  | L/D Max: | 145.145 | at alpha= | 9.5 | deg
Re: | 20000000 |  |  | Cd Min: | 0.00836 | at alpha= | 4.5 | deg
Mach: | 0 |  |  | Cl=0 at alpha= | -1.5172 | deg
|  |  |  | @ Cl=0.1, Cd= | 0.0087585
|  |  |  | @ Cl=0.4, Cd= | 0.0092019
|  |  |  | @ Cl=0.6, Cd= | 0.009992
alpha (deg) | Cl | Cd | Cm | Cl/Cd
-16.5 | -0.466 | 0.12109 | 0.004 | -3.846
-16 | -0.479 | 0.11538 | 0.004 | -4.151
-15.5 | -0.492 | 0.10963 | 0.004 | -4.485
-15 | -0.504 | 0.10375 | 0.004 | -4.859
-14.5 | -0.516 | 0.09882 | 0.004 | -5.218
-14 | -0.526 | 0.09417 | 0.004 | -5.588
-13.5 | -0.536 | 0.08898 | 0.004 | -6.02
-13 | -0.544 | 0.08406 | 0.004 | -6.469
-12.5 | -0.55 | 0.07939 | 0.004 | -6.933
-12 | -0.555 | 0.07461 | 0.004 | -7.44
-11.5 | -0.558 | 0.07003 | 0.005 | -7.963
-11 | -0.558 | 0.06609 | 0.005 | -8.438
-10.5 | -0.555 | 0.06221 | 0.005 | -8.922
-10 | -0.55 | 0.05888 | 0.005 | -9.333
-9.5 | -0.541 | 0.055 | 0.005 | -9.835
-9 | -0.529 | 0.05202 | 0.005 | -10.17
-8.5 | -0.514 | 0.04871 | 0.005 | -10.55
-8 | -0.496 | 0.04543 | 0.005 | -10.908
-7.5 | -0.474 | 0.04205 | 0.005 | -11.277
-7 | -0.449 | 0.03896 | 0.005 | -11.537
-6.5 | -0.512 | 0.01005 | 0.008 | -50.968
-6 | -0.472 | 0.00979 | 0.008 | -48.166
-5.5 | -0.428 | 0.00957 | 0.008 | -44.698
-5 | -0.381 | 0.00937 | 0.008 | -40.639
-4.5 | -0.331 | 0.00916 | 0.008 | -36.197
-4 | -0.28 | 0.00899 | 0.008 | -31.109
-3.5 | -0.226 | 0.00879 | 0.008 | -25.717
-3 | -0.171 | 0.0086 | 0.008 | -19.841
-2.5 | -0.114 | 0.0085 | 0.008 | -13.414
-2 | -0.056 | 0.00907 | 0.008 | -6.192
-1.5 | 0.002 | 0.00898 | 0.007 | 0.273
-1 | 0.062 | 0.00881 | 0.007 | 7
-0.5 | 0.121 | 0.00873 | 0.007 | 13.881
0 | 0.181 | 0.00854 | 0.007 | 21.192
0.5 | 0.241 | 0.00858 | 0.007 | 28.066
1 | 0.3 | 0.00855 | 0.007 | 35.124
1.5 | 0.36 | 0.00929 | 0.006 | 38.705
2 | 0.419 | 0.00916 | 0.006 | 45.756
2.5 | 0.478 | 0.00911 | 0.006 | 52.499
3 | 0.537 | 0.00903 | 0.006 | 59.461
3.5 | 0.596 | 0.01011 | 0.005 | 58.968
4 | 0.655 | 0.00837 | 0.005 | 78.242
4.5 | 0.713 | 0.00836 | 0.005 | 85.333
5 | 0.772 | 0.00842 | 0.005 | 91.676
5.5 | 0.83 | 0.00913 | 0.004 | 90.831
6 | 0.888 | 0.01006 | 0.004 | 88.263
6.5 | 0.945 | 0.00977 | 0.004 | 96.725
7 | 1.002 | 0.00953 | 0.003 | 105.136
7.5 | 1.059 | 0.00942 | 0.003 | 112.403
8 | 1.116 | 0.00943 | 0.003 | 118.304
8.5 | 1.17 | 0.00889 | 0.002 | 131.559
9 | 1.22 | 0.00902 | 0.002 | 135.254
9.5 | 1.268 | 0.00873 | 0.002 | 145.145
10 | 1.309 | 0.01022 | 0.001 | 127.978
10.5 | 1.344 | 0.01126 | 0.001 | 119.347
11 | 1.374 | 0.01226 | 0.001 | 112.107
11.5 | 1.398 | 0.01349 | 0 | 103.632
12 | 1.417 | 0.01505 | 0 | 94.142
12.5 | 1.43 | 0.01697 | -0.001 | 84.24
13 | 1.438 | 0.01928 | -0.001 | 74.568
13.5 | 1.441 | 0.02195 | -0.001 | 65.648
14 | 1.44 | 0.02498 | -0.002 | 57.667
14.5 | 1.433 | 0.02832 | -0.002 | 50.605
15 | 1.42 | 0.03192 | -0.003 | 44.48
15.5 | 1.402 | 0.03594 | -0.003 | 39.007
16 | 1.38 | 0.04031 | -0.003 | 34.228
16.5 | 1.354 | 0.04488 | -0.004 | 30.161
17 | 1.324 | 0.0498 | -0.004 | 26.59
17.5 | 1.292 | 0.05483 | -0.004 | 23.565
18 | 1.257 | 0.06015 | -0.005 | 20.901
18.5 | 1.22 | 0.06603 | -0.005 | 18.477

## 146. Re 20M Mach 0.00 (2)
BIGFOIL.COM POLAR EXPORT
NACA34110.5
NACA34110.5 |  |  |  | Cl Max: | 1.857 | at alpha= | 18 | deg
XFOIL ncrit=9 |  |  |  | L/D Max: | 195.583 | at alpha= | 7 | deg
Re: | 20000000 |  |  | Cd Min: | 0.06328 | at alpha= | 20 | deg
Mach: | 0 |  |  | Cl=0 at alpha= | -1.7152 | deg
|  |  |  | @ Cl=0.1, Cd= | 0.005525
|  |  |  | @ Cl=0.4, Cd= | 0.005443
|  |  |  | @ Cl=0.6, Cd= | 0.005442
alpha (deg) | Cl | Cd | Cm | Cl/Cd
-20 | -1.7999 | 0.0284 | -0.0414 | -63.3768
-19.5 | -1.7818 | 0.02552 | -0.0374 | -69.8197
-19 | -1.7548 | 0.02339 | -0.0339 | -75.0235
-18.5 | -1.7218 | 0.02176 | -0.0309 | -79.1268
-18 | -1.6862 | 0.02027 | -0.0281 | -83.187
-17.5 | -1.6474 | 0.01903 | -0.0255 | -86.5686
-17 | -1.6072 | 0.01785 | -0.0231 | -90.0392
-16.5 | -1.5656 | 0.01674 | -0.0208 | -93.5245
-16 | -1.5221 | 0.01579 | -0.0186 | -96.3965
-15.5 | -1.4772 | 0.01493 | -0.0166 | -98.9417
-15 | -1.4321 | 0.01404 | -0.0146 | -102.0014
-14.5 | -1.3801 | 0.01324 | -0.0139 | -104.2372
-13.5 | -1.2515 | 0.01195 | -0.0179 | -104.728
-13 | -1.203 | 0.01142 | -0.0163 | -105.3415
-12.5 | -1.1537 | 0.01097 | -0.0147 | -105.1686
-12 | -1.1041 | 0.01045 | -0.0133 | -105.6555
-11.5 | -1.0549 | 0.00974 | -0.0118 | -108.306
-11 | -1.0041 | 0.00932 | -0.0105 | -107.7361
-10.5 | -0.9528 | 0.00888 | -0.0093 | -107.2973
-10 | -0.9008 | 0.00857 | -0.0081 | -105.1109
-9.5 | -0.8482 | 0.00828 | -0.0071 | -102.4396
-9 | -0.7954 | 0.00802 | -0.0061 | -99.1771
-8.5 | -0.7422 | 0.00779 | -0.0052 | -95.276
-8 | -0.6887 | 0.00755 | -0.0043 | -91.2185
-7 | -0.5812 | 0.00712 | -0.0026 | -81.6292
-6.5 | -0.5276 | 0.00687 | -0.0017 | -76.7977
-6 | -0.4737 | 0.00665 | -0.0009 | -71.2331
-5.5 | -0.419 | 0.00648 | -0.0003 | -64.6605
-5 | -0.3639 | 0.00634 | 0.0003 | -57.3975
-4.5 | -0.309 | 0.0062 | 0.0009 | -49.8387
-4 | -0.2541 | 0.00603 | 0.0015 | -42.1393
-3.5 | -0.1989 | 0.00592 | 0.002 | -33.598
-3 | -0.1431 | 0.00583 | 0.0024 | -24.5455
-2.5 | -0.0877 | 0.00572 | 0.0029 | -15.3322
-2 | -0.0319 | 0.00565 | 0.0032 | -5.646
-1.5 | 0.0241 | 0.00558 | 0.0035 | 4.319
-1 | 0.0799 | 0.00555 | 0.0039 | 14.3964
-0.5 | 0.1361 | 0.00548 | 0.0041 | 24.8358
0 | 0.192 | 0.00548 | 0.0043 | 35.0365
0.5 | 0.2482 | 0.00545 | 0.0045 | 45.5413
1 | 0.3043 | 0.00544 | 0.0047 | 55.9375
1.5 | 0.3603 | 0.00545 | 0.0048 | 66.1101
2 | 0.4166 | 0.00544 | 0.0049 | 76.5809
2.5 | 0.4723 | 0.00549 | 0.0051 | 86.0291
3 | 0.5285 | 0.0055 | 0.0051 | 96.0909
3.5 | 0.584 | 0.00556 | 0.0053 | 105.036
5 | 0.7291 | 0.00449 | 0.0098 | 162.3831
5.5 | 0.7789 | 0.0044 | 0.0111 | 177.0227
6 | 0.8311 | 0.00449 | 0.0118 | 185.1002
6.5 | 0.8839 | 0.00461 | 0.0124 | 191.7354
7 | 0.9388 | 0.0048 | 0.0124 | 195.5833
7.5 | 0.9919 | 0.00518 | 0.0126 | 191.4865
8 | 1.0463 | 0.00554 | 0.0125 | 188.8628
8.5 | 1.1058 | 0.00604 | 0.0111 | 183.0795
9 | 1.1653 | 0.00662 | 0.0096 | 176.0272
9.5 | 1.2173 | 0.00725 | 0.0097 | 167.9034
10 | 1.267 | 0.00794 | 0.0102 | 159.5718
10.5 | 1.3223 | 0.00865 | 0.0093 | 152.8671
11 | 1.3777 | 0.00927 | 0.0084 | 148.6192
11.5 | 1.4323 | 0.00988 | 0.0076 | 144.9696
12 | 1.4864 | 0.01047 | 0.0068 | 141.9675
12.5 | 1.5396 | 0.01109 | 0.0062 | 138.8278
13 | 1.5923 | 0.01171 | 0.0056 | 135.9778
13.5 | 1.6431 | 0.01244 | 0.0051 | 132.082
14 | 1.6933 | 0.01315 | 0.0047 | 128.7681
14.5 | 1.741 | 0.014 | 0.0046 | 124.3571
15 | 1.7726 | 0.01474 | 0.0079 | 120.2578
15.5 | 1.7983 | 0.01565 | 0.012 | 114.9073
16 | 1.8119 | 0.01665 | 0.0179 | 108.8228
16.5 | 1.8301 | 0.01799 | 0.0217 | 101.7287
17 | 1.8466 | 0.01982 | 0.0245 | 93.1685
17.5 | 1.8556 | 0.0227 | 0.0262 | 81.7445
18 | 1.857 | 0.02702 | 0.0265 | 68.7269
18.5 | 1.8542 | 0.03253 | 0.0253 | 56.9997
19 | 1.8411 | 0.03965 | 0.0231 | 46.4338
19.5 | 1.8072 | 0.04948 | 0.0199 | 36.5238
20 | 1.7439 | 0.06328 | 0.0151 | 27.5585

## 147. Re 20M Mach 0.10 (1)
BIGFOIL.COM POLAR EXPORT
NACA34110.5
NACA34110.5 |  |  |  | Cl Max: | 1.434 | at alpha= | 13.5 | deg
JavaFoil+Calcfoil stall+Eppler ext transition |  |  |  | L/D Max: | 143.367 | at alpha= | 9.5 | deg
Re: | 20000000 |  |  | Cd Min: | 0.00844 | at alpha= | 4.5 | deg
Mach: | 0.1 |  |  | Cl=0 at alpha= | -1.5172 | deg
|  |  |  | @ Cl=0.1, Cd= | 0.0087803
|  |  |  | @ Cl=0.4, Cd= | 0.0092455
|  |  |  | @ Cl=0.6, Cd= | 0.010102
alpha (deg) | Cl | Cd | Cm | Cl/Cd
-16 | -0.434 | 0.11785 | 0.004 | -3.687
-15.5 | -0.45 | 0.11125 | 0.004 | -4.043
-15 | -0.465 | 0.10575 | 0.004 | -4.394
-14.5 | -0.479 | 0.09991 | 0.004 | -4.794
-14 | -0.492 | 0.0954 | 0.004 | -5.16
-13.5 | -0.505 | 0.09023 | 0.004 | -5.593
-13 | -0.516 | 0.08542 | 0.004 | -6.036
-12.5 | -0.525 | 0.08043 | 0.004 | -6.528
-12 | -0.533 | 0.07582 | 0.004 | -7.024
-11.5 | -0.538 | 0.07128 | 0.004 | -7.548
-11 | -0.541 | 0.06691 | 0.005 | -8.083
-10.5 | -0.541 | 0.06292 | 0.005 | -8.595
-10 | -0.538 | 0.05914 | 0.005 | -9.094
-9.5 | -0.531 | 0.05595 | 0.005 | -9.497
-9 | -0.522 | 0.05214 | 0.005 | -10.002
-8.5 | -0.508 | 0.0489 | 0.005 | -10.398
-8 | -0.491 | 0.04588 | 0.005 | -10.709
-7.5 | -0.471 | 0.04277 | 0.005 | -11.009
-7 | -0.447 | 0.03953 | 0.005 | -11.314
-6.5 | -0.422 | 0.03542 | 0.006 | -11.908
-6 | -0.472 | 0.00987 | 0.008 | -47.804
-5.5 | -0.428 | 0.00965 | 0.008 | -44.372
-5 | -0.382 | 0.00941 | 0.008 | -40.56
-4.5 | -0.332 | 0.00921 | 0.008 | -36.102
-4 | -0.281 | 0.009 | 0.008 | -31.181
-3.5 | -0.227 | 0.00883 | 0.008 | -25.708
-3 | -0.171 | 0.00863 | 0.008 | -19.854
-2.5 | -0.114 | 0.00855 | 0.008 | -13.386
-2 | -0.056 | 0.00907 | 0.008 | -6.218
-1.5 | 0.002 | 0.00904 | 0.007 | 0.273
-1 | 0.062 | 0.00885 | 0.007 | 7.001
-0.5 | 0.122 | 0.00874 | 0.007 | 13.944
0 | 0.182 | 0.00858 | 0.007 | 21.208
0.5 | 0.242 | 0.00858 | 0.007 | 28.21
1 | 0.302 | 0.00855 | 0.007 | 35.291
1.5 | 0.361 | 0.00933 | 0.006 | 38.727
2 | 0.421 | 0.0092 | 0.006 | 45.771
2.5 | 0.48 | 0.00914 | 0.006 | 52.578
3 | 0.54 | 0.0091 | 0.006 | 59.315
3.5 | 0.599 | 0.01013 | 0.005 | 59.098
4 | 0.658 | 0.00849 | 0.005 | 77.502
4.5 | 0.717 | 0.00844 | 0.005 | 84.946
5 | 0.775 | 0.00848 | 0.005 | 91.394
5.5 | 0.834 | 0.00921 | 0.004 | 90.562
6 | 0.892 | 0.01011 | 0.004 | 88.173
6.5 | 0.95 | 0.00983 | 0.004 | 96.577
7 | 1.007 | 0.00961 | 0.003 | 104.845
7.5 | 1.064 | 0.0095 | 0.003 | 112.067
8 | 1.121 | 0.00951 | 0.003 | 117.802
8.5 | 1.175 | 0.00897 | 0.002 | 130.912
9 | 1.226 | 0.00914 | 0.002 | 134.147
9.5 | 1.273 | 0.00888 | 0.002 | 143.367
10 | 1.312 | 0.01046 | 0.001 | 125.469
10.5 | 1.347 | 0.01147 | 0.001 | 117.405
11 | 1.376 | 0.01254 | 0.001 | 109.717
11.5 | 1.398 | 0.01389 | 0 | 100.666
12 | 1.415 | 0.01557 | 0 | 90.867
12.5 | 1.426 | 0.01764 | -0.001 | 80.861
13 | 1.432 | 0.02011 | -0.001 | 71.244
13.5 | 1.434 | 0.02294 | -0.001 | 62.493
14 | 1.43 | 0.02614 | -0.002 | 54.724
14.5 | 1.42 | 0.02955 | -0.002 | 48.068
15 | 1.404 | 0.03341 | -0.003 | 42.017
15.5 | 1.382 | 0.03761 | -0.003 | 36.747
16 | 1.356 | 0.04217 | -0.003 | 32.143
16.5 | 1.326 | 0.04682 | -0.004 | 28.31
17 | 1.292 | 0.0519 | -0.004 | 24.887
17.5 | 1.254 | 0.0572 | -0.004 | 21.933
18 | 1.215 | 0.06276 | -0.005 | 19.357
18.5 | 1.173 | 0.06864 | -0.005 | 17.089

## 148. Re 20M Mach 0.10 (2)
BIGFOIL.COM POLAR EXPORT
NACA34110.5
NACA34110.5 |  |  |  | Cl Max: | 1.8486 | at alpha= | 17.5 | deg
XFOIL ncrit=9 |  |  |  | L/D Max: | 196.12 | at alpha= | 7 | deg
Re: | 20000000 |  |  | Cd Min: | 0.07355 | at alpha= | 20 | deg
Mach: | 0.1 |  |  | Cl=0 at alpha= | -1.7167 | deg
|  |  |  | @ Cl=0.1, Cd= | 0.0055294
|  |  |  | @ Cl=0.4, Cd= | 0.00545
|  |  |  | @ Cl=0.6, Cd= | 0.0054818
alpha (deg) | Cl | Cd | Cm | Cl/Cd
-17.5 | -1.6459 | 0.02367 | -0.0339 | -69.5353
-17 | -1.6141 | 0.02118 | -0.0304 | -76.2087
-16.5 | -1.577 | 0.01927 | -0.0273 | -81.8371
-16 | -1.5356 | 0.01782 | -0.0245 | -86.1728
-15.5 | -1.4918 | 0.01661 | -0.0219 | -89.8134
-15 | -1.4475 | 0.01538 | -0.0193 | -94.1157
-14.5 | -1.3971 | 0.01437 | -0.0179 | -97.2234
-14 | -1.3094 | 0.01329 | -0.0243 | -98.5252
-13.5 | -1.2657 | 0.01269 | -0.0213 | -99.74
-13 | -1.2166 | 0.01204 | -0.0193 | -101.0465
-12.5 | -1.1665 | 0.01151 | -0.0175 | -101.3467
-11.5 | -1.0655 | 0.01023 | -0.0141 | -104.1544
-11 | -1.0139 | 0.00972 | -0.0125 | -104.3107
-10.5 | -0.9621 | 0.00917 | -0.0111 | -104.9182
-10 | -0.9096 | 0.00877 | -0.0097 | -103.7172
-9.5 | -0.8564 | 0.00843 | -0.0085 | -101.5896
-9 | -0.8028 | 0.00814 | -0.0073 | -98.6241
-8.5 | -0.7488 | 0.00789 | -0.0063 | -94.9049
-8 | -0.6946 | 0.00763 | -0.0053 | -91.0354
-7.5 | -0.6403 | 0.00742 | -0.0043 | -86.2938
-7 | -0.5857 | 0.0072 | -0.0034 | -81.3472
-6.5 | -0.5315 | 0.00693 | -0.0024 | -76.6955
-6 | -0.4771 | 0.00669 | -0.0015 | -71.3154
-5.5 | -0.422 | 0.0065 | -0.0007 | -64.9231
-5 | -0.3664 | 0.00636 | -0.0001 | -57.6101
-4.5 | -0.311 | 0.00623 | 0.0006 | -49.9197
-4 | -0.2557 | 0.00605 | 0.0012 | -42.2645
-3.5 | -0.2001 | 0.00593 | 0.0018 | -33.7437
-3 | -0.1439 | 0.00583 | 0.0023 | -24.6827
-2.5 | -0.0881 | 0.00573 | 0.0028 | -15.3752
-2 | -0.0319 | 0.00566 | 0.0032 | -5.636
-1.5 | 0.0244 | 0.00559 | 0.0035 | 4.3649
-1 | 0.0806 | 0.00555 | 0.0038 | 14.5225
-0.5 | 0.1371 | 0.00549 | 0.0041 | 24.9727
0 | 0.1934 | 0.00548 | 0.0043 | 35.292
0.5 | 0.25 | 0.00545 | 0.0045 | 45.8716
1 | 0.3064 | 0.00544 | 0.0047 | 56.3235
1.5 | 0.3628 | 0.00545 | 0.0049 | 66.5688
2 | 0.4194 | 0.00545 | 0.005 | 76.9541
2.5 | 0.4755 | 0.0055 | 0.0052 | 86.4545
3 | 0.532 | 0.0055 | 0.0052 | 96.7273
3.5 | 0.5878 | 0.00556 | 0.0054 | 105.7194
4 | 0.6393 | 0.00523 | 0.0064 | 122.2371
5 | 0.7338 | 0.00449 | 0.01 | 163.4298
5.5 | 0.784 | 0.00441 | 0.0113 | 177.7778
6 | 0.8366 | 0.0045 | 0.0121 | 185.9111
6.5 | 0.8898 | 0.00463 | 0.0127 | 192.1814
7 | 0.9453 | 0.00482 | 0.0127 | 196.1203
7.5 | 0.9989 | 0.00519 | 0.013 | 192.4663
8.5 | 1.114 | 0.00607 | 0.0115 | 183.5255
9 | 1.1741 | 0.00666 | 0.01 | 176.2913
10 | 1.2765 | 0.00803 | 0.0108 | 158.9664
10.5 | 1.3324 | 0.00876 | 0.0099 | 152.1005
11 | 1.3882 | 0.0094 | 0.0092 | 147.6809
11.5 | 1.4436 | 0.01001 | 0.0084 | 144.2158
12 | 1.4982 | 0.01063 | 0.0078 | 140.9407
12.5 | 1.5519 | 0.01128 | 0.0072 | 137.5798
13 | 1.605 | 0.01194 | 0.0068 | 134.4221
13.5 | 1.6564 | 0.01267 | 0.0064 | 130.734
14 | 1.7065 | 0.01346 | 0.0063 | 126.7831
14.5 | 1.7507 | 0.01429 | 0.0072 | 122.5122
15 | 1.7805 | 0.01513 | 0.0109 | 117.6801
15.5 | 1.7967 | 0.01609 | 0.0169 | 111.6656
16 | 1.8141 | 0.01729 | 0.0217 | 104.9219
16.5 | 1.8318 | 0.01891 | 0.025 | 96.8694
17 | 1.8454 | 0.02127 | 0.0273 | 86.7607
17.5 | 1.8486 | 0.02517 | 0.0282 | 73.4446
18 | 1.8441 | 0.03074 | 0.0273 | 59.9902
18.5 | 1.8311 | 0.03788 | 0.0252 | 48.3395
19 | 1.8035 | 0.04696 | 0.0222 | 38.405
19.5 | 1.7567 | 0.05847 | 0.0184 | 30.0445
20 | 1.6865 | 0.07355 | 0.0127 | 22.93

## 149. Re 20M Mach 0.25 (1)
BIGFOIL.COM POLAR EXPORT
NACA34110.5
NACA34110.5 |  |  |  | Cl Max: | 1.398 | at alpha= | 12 | deg
JavaFoil+Calcfoil stall+Eppler ext transition |  |  |  | L/D Max: | 145.418 | at alpha= | 9 | deg
Re: | 20000000 |  |  | Cd Min: | 0.00857 | at alpha= | -2 | deg
Mach: | 0.25 |  |  | Cl=0 at alpha= | -1.5246 | deg
|  |  |  | @ Cl=0.1, Cd= | 0.0089651
|  |  |  | @ Cl=0.4, Cd= | 0.0089851
|  |  |  | @ Cl=0.6, Cd= | 0.0092698
alpha (deg) | Cl | Cd | Cm | Cl/Cd
-13.5 | -0.201 | 0.09521 | 0.004 | -2.108
-13 | -0.251 | 0.09066 | 0.004 | -2.763
-12.5 | -0.293 | 0.08598 | 0.004 | -3.41
-12 | -0.331 | 0.08116 | 0.004 | -4.077
-11.5 | -0.364 | 0.07674 | 0.004 | -4.747
-11 | -0.393 | 0.07197 | 0.004 | -5.463
-10.5 | -0.417 | 0.06737 | 0.004 | -6.195
-10 | -0.436 | 0.06333 | 0.004 | -6.89
-9.5 | -0.45 | 0.05928 | 0.005 | -7.59
-9 | -0.458 | 0.05563 | 0.005 | -8.226
-8.5 | -0.459 | 0.05187 | 0.005 | -8.859
-8 | -0.455 | 0.0482 | 0.005 | -9.451
-7.5 | -0.445 | 0.04551 | 0.005 | -9.786
-7 | -0.43 | 0.0423 | 0.005 | -10.16
-6.5 | -0.409 | 0.03945 | 0.005 | -10.362
-6 | -0.383 | 0.03597 | 0.005 | -10.647
-5.5 | -0.428 | 0.00979 | 0.009 | -43.723
-5 | -0.384 | 0.00965 | 0.009 | -39.839
-4.5 | -0.336 | 0.00941 | 0.008 | -35.739
-4 | -0.285 | 0.00924 | 0.008 | -30.884
-3.5 | -0.231 | 0.00901 | 0.008 | -25.679
-3 | -0.175 | 0.00886 | 0.008 | -19.769
-2.5 | -0.117 | 0.0087 | 0.008 | -13.471
-2 | -0.058 | 0.00857 | 0.008 | -6.75
-1.5 | 0.003 | 0.00918 | 0.008 | 0.275
-1 | 0.064 | 0.00903 | 0.008 | 7.04
-0.5 | 0.125 | 0.00892 | 0.007 | 14.029
0 | 0.187 | 0.00872 | 0.007 | 21.442
0.5 | 0.249 | 0.00877 | 0.007 | 28.366
1 | 0.31 | 0.0087 | 0.007 | 35.658
1.5 | 0.371 | 0.0086 | 0.007 | 43.178
2 | 0.432 | 0.00941 | 0.006 | 45.967
2.5 | 0.493 | 0.00934 | 0.006 | 52.846
3 | 0.554 | 0.0093 | 0.006 | 59.627
3.5 | 0.615 | 0.00926 | 0.006 | 66.388
4 | 0.676 | 0.00861 | 0.005 | 78.453
4.5 | 0.736 | 0.00866 | 0.005 | 85.018
5 | 0.796 | 0.00872 | 0.005 | 91.29
5.5 | 0.856 | 0.00873 | 0.004 | 98.03
6 | 0.915 | 0.00961 | 0.004 | 95.25
6.5 | 0.974 | 0.00977 | 0.004 | 99.77
7 | 1.033 | 0.00988 | 0.003 | 104.625
7.5 | 1.091 | 0.00901 | 0.003 | 121.115
8 | 1.149 | 0.00895 | 0.003 | 128.358
8.5 | 1.203 | 0.00911 | 0.002 | 132.075
9 | 1.253 | 0.00862 | 0.002 | 145.418
9.5 | 1.297 | 0.00994 | 0.002 | 130.534
10 | 1.33 | 0.01149 | 0.001 | 115.682
10.5 | 1.357 | 0.01291 | 0.001 | 105.147
11 | 1.379 | 0.01456 | 0.001 | 94.682
11.5 | 1.392 | 0.01665 | 0 | 83.616
12 | 1.398 | 0.01914 | 0 | 73.076
12.5 | 1.398 | 0.02205 | -0.001 | 63.412
13 | 1.391 | 0.02537 | -0.001 | 54.833
13.5 | 1.376 | 0.02915 | -0.001 | 47.214
14 | 1.354 | 0.0332 | -0.002 | 40.779
14.5 | 1.32 | 0.03783 | -0.002 | 34.894
15 | 1.276 | 0.04281 | -0.003 | 29.803
15.5 | 1.223 | 0.04826 | -0.003 | 25.335
16 | 1.161 | 0.05409 | -0.003 | 21.467
16.5 | 1.093 | 0.06027 | -0.004 | 18.129
17 | 1.017 | 0.06736 | -0.004 | 15.095

## 150. Re 20M Mach 0.25 (2)
BIGFOIL.COM POLAR EXPORT
NACA34110.5
NACA34110.5 |  |  |  | Cl Max: | 1.8162 | at alpha= | 16 | deg
XFOIL ncrit=9 |  |  |  | L/D Max: | 199.857 | at alpha= | 7 | deg
Re: | 20000000 |  |  | Cd Min: | 0.24063 | at alpha= | -20 | deg
Mach: | 0.25 |  |  | Cl=0 at alpha= | -1.7252 | deg
|  |  |  | @ Cl=0.1, Cd= | 0.0055494
|  |  |  | @ Cl=0.4, Cd= | 0.0054781
|  |  |  | @ Cl=0.6, Cd= | 0.0055986
alpha (deg) | Cl | Cd | Cm | Cl/Cd
-20 | -0.7326 | 0.24063 | 0.0714 | -3.0445
-19.5 | -0.7223 | 0.22929 | 0.0662 | -3.1502
-19 | -0.6972 | 0.22246 | 0.0602 | -3.134
-18.5 | -0.6642 | 0.21382 | 0.0511 | -3.1064
-18 | -0.6346 | 0.20514 | 0.0429 | -3.0935
-17.5 | -0.6261 | 0.19152 | 0.0352 | -3.2691
-15.5 | -0.5436 | 0.15302 | 0.004 | -3.5525
-15 | -0.552 | 0.14047 | -0.0023 | -3.9297
-13.5 | -0.5791 | 0.10681 | -0.0209 | -5.4218
-13 | -0.5769 | 0.09928 | -0.0248 | -5.8108
-12.5 | -0.6254 | 0.0836 | -0.0347 | -7.4809
-12 | -0.6946 | 0.06826 | -0.048 | -10.1758
-11 | -1.0625 | 0.01434 | -0.0263 | -74.0934
-10.5 | -1.0126 | 0.01232 | -0.023 | -82.1916
-10 | -0.9589 | 0.01093 | -0.02 | -87.731
-9.5 | -0.9028 | 0.0099 | -0.0174 | -91.1919
-9 | -0.8452 | 0.00923 | -0.0151 | -91.571
-8.5 | -0.7875 | 0.00865 | -0.013 | -91.0405
-8 | -0.7292 | 0.00823 | -0.0111 | -88.6027
-7.5 | -0.6707 | 0.00789 | -0.0093 | -85.0063
-7 | -0.6123 | 0.00759 | -0.0077 | -80.6719
-6.5 | -0.5539 | 0.00731 | -0.0063 | -75.7729
-6 | -0.4963 | 0.00699 | -0.0048 | -71.0014
-5.5 | -0.4388 | 0.00671 | -0.0034 | -65.3949
-5 | -0.3808 | 0.00648 | -0.0022 | -58.7654
-4 | -0.2644 | 0.00616 | -0.0003 | -42.9221
-3.5 | -0.2068 | 0.006 | 0.0007 | -34.4667
-3 | -0.1485 | 0.00588 | 0.0014 | -25.2551
-2.5 | -0.0903 | 0.00579 | 0.0021 | -15.5959
-2 | -0.0321 | 0.00568 | 0.0027 | -5.6514
-1.5 | 0.0263 | 0.00563 | 0.0032 | 4.6714
-1 | 0.0845 | 0.00556 | 0.0037 | 15.1978
-0.5 | 0.143 | 0.00552 | 0.004 | 25.9058
0 | 0.2012 | 0.0055 | 0.0044 | 36.5818
0.5 | 0.2597 | 0.00547 | 0.0047 | 47.4771
1 | 0.3179 | 0.00548 | 0.005 | 58.0109
1.5 | 0.3764 | 0.00547 | 0.0052 | 68.8117
2 | 0.4347 | 0.00549 | 0.0054 | 79.1803
2.5 | 0.493 | 0.00552 | 0.0056 | 89.3116
3 | 0.5515 | 0.00554 | 0.0058 | 99.5487
3.5 | 0.6094 | 0.00561 | 0.006 | 108.6275
4 | 0.6655 | 0.00546 | 0.0066 | 121.8864
4.5 | 0.7089 | 0.00473 | 0.0096 | 149.8732
5 | 0.7604 | 0.00453 | 0.0112 | 167.8587
5.5 | 0.8123 | 0.0045 | 0.0128 | 180.5111
6 | 0.8676 | 0.00457 | 0.0137 | 189.8468
6.5 | 0.9229 | 0.00473 | 0.0145 | 195.1163
7 | 0.9813 | 0.00491 | 0.0147 | 199.8574
7.5 | 1.0385 | 0.00524 | 0.0151 | 198.187
8 | 1.0968 | 0.00569 | 0.0151 | 192.7592
8.5 | 1.1606 | 0.00624 | 0.0138 | 185.9936
9 | 1.2237 | 0.00689 | 0.0126 | 177.6052
9.5 | 1.2763 | 0.00766 | 0.0137 | 166.6188
10 | 1.3309 | 0.0085 | 0.0143 | 156.5765
10.5 | 1.3896 | 0.00933 | 0.0139 | 148.9389
11 | 1.4484 | 0.01008 | 0.0137 | 143.6905
11.5 | 1.5066 | 0.01081 | 0.0135 | 139.371
12 | 1.564 | 0.01157 | 0.0135 | 135.1772
12.5 | 1.6205 | 0.01238 | 0.0136 | 130.8966
13 | 1.6758 | 0.01322 | 0.0139 | 126.7625
13.5 | 1.7277 | 0.01426 | 0.0146 | 121.1571
14 | 1.7674 | 0.01521 | 0.0177 | 116.1999
14.5 | 1.7764 | 0.01624 | 0.026 | 109.3842
15 | 1.7907 | 0.01795 | 0.0314 | 99.7604
15.5 | 1.8064 | 0.02029 | 0.0346 | 89.0291
16 | 1.8162 | 0.02391 | 0.0359 | 75.9598
16.5 | 1.8126 | 0.02978 | 0.035 | 60.8664
17 | 1.7822 | 0.03927 | 0.0317 | 45.3832
17.5 | 1.7331 | 0.05091 | 0.0277 | 34.0424
18 | 1.6672 | 0.06443 | 0.0229 | 25.8761
18.5 | 1.6095 | 0.07767 | 0.0176 | 20.7223
19 | 1.5675 | 0.08944 | 0.0127 | 17.5257
19.5 | 1.5323 | 0.10068 | 0.0079 | 15.2195
20 | 1.4888 | 0.11346 | 0.0019 | 13.1218

## 151. Re 20M Mach 0.50 (1)
BIGFOIL.COM POLAR EXPORT
NACA34110.5
NACA34110.5 |  |  |  | Cl Max: | 1.318 | at alpha= | 9 | deg
JavaFoil+Calcfoil stall+Eppler ext transition |  |  |  | L/D Max: | 135.617 | at alpha= | 7 | deg
Re: | 20000000 |  |  | Cd Min: | 0.00829 | at alpha= | -0.5 | deg
Mach: | 0.5 |  |  | Cl=0 at alpha= | -1.5224 | deg
|  |  |  | @ Cl=0.1, Cd= | 0.0083818
|  |  |  | @ Cl=0.4, Cd= | 0.0093279
|  |  |  | @ Cl=0.6, Cd= | 0.0088782
alpha (deg) | Cl | Cd | Cm | Cl/Cd
-20 | -0.98 | 0.1564 | 0.004 | -6.265
-19.5 | -0.955 | 0.1458 | 0.004 | -6.552
-19 | -0.926 | 0.16174 | 0.004 | -5.726
-18.5 | -0.901 | 0.14444 | 0.004 | -6.241
-18 | -0.877 | 0.13233 | 0.005 | -6.627
-17.5 | -0.852 | 0.12275 | 0.005 | -6.942
-17 | -0.823 | 0.13212 | 0.005 | -6.232
-16.5 | -0.798 | 0.1224 | 0.005 | -6.519
-16 | -0.773 | 0.10992 | 0.005 | -7.034
-15.5 | -0.748 | 0.10179 | 0.005 | -7.351
-15 | -0.72 | 0.10642 | 0.005 | -6.761
-14.5 | -0.694 | 0.09942 | 0.005 | -6.979
-14 | -0.669 | 0.09123 | 0.005 | -7.329
-13.5 | -0.644 | 0.08217 | 0.005 | -7.837
-13 | -0.615 | 0.08348 | 0.005 | -7.371
-12.5 | -0.589 | 0.07797 | 0.005 | -7.561
-12 | -0.564 | 0.0713 | 0.006 | -7.915
-11.5 | -0.537 | 0.06839 | 0.005 | -7.855
-11 | -0.511 | 0.06443 | 0.006 | -7.929
-10.5 | -0.486 | 0.05887 | 0.006 | -8.253
-10 | -0.457 | 0.05969 | 0.005 | -7.658
-9.5 | -0.431 | 0.05588 | 0.006 | -7.711
-9 | -0.405 | 0.05174 | 0.006 | -7.827
-8.5 | -0.377 | 0.05163 | 0.005 | -7.3
-8 | -0.35 | 0.04843 | 0.005 | -7.235
-7.5 | -0.324 | 0.04476 | 0.006 | -7.242
-7 | -0.296 | 0.0445 | 0.005 | -6.66
-6.5 | -0.27 | 0.04139 | 0.005 | -6.521
-6 | -0.242 | 0.04101 | 0.005 | -5.908
-5.5 | -0.216 | 0.03821 | 0.005 | -5.646
-5 | -0.188 | 0.0376 | 0.005 | -5.009
-4.5 | -0.161 | 0.03617 | 0.005 | -4.46
-4 | -0.222 | 0.0333 | 0.005 | -6.673
-3.5 | -0.195 | 0.02977 | 0.006 | -6.545
-3 | -0.187 | 0.00973 | 0.009 | -19.215
-2.5 | -0.127 | 0.00891 | 0.009 | -14.295
-2 | -0.064 | 0.00872 | 0.009 | -7.286
-1.5 | 0.003 | 0.00857 | 0.009 | 0.327
-1 | 0.071 | 0.00845 | 0.008 | 8.358
-0.5 | 0.139 | 0.00829 | 0.008 | 16.806
0 | 0.208 | 0.00894 | 0.008 | 23.318
0.5 | 0.278 | 0.00888 | 0.008 | 31.244
1 | 0.346 | 0.00878 | 0.008 | 39.388
1.5 | 0.414 | 0.00947 | 0.007 | 43.749
2 | 0.482 | 0.00948 | 0.007 | 50.894
2.5 | 0.55 | 0.00879 | 0.007 | 62.593
3 | 0.618 | 0.00891 | 0.006 | 69.352
3.5 | 0.685 | 0.00965 | 0.006 | 71.013
4 | 0.752 | 0.00838 | 0.006 | 89.736
4.5 | 0.818 | 0.00906 | 0.006 | 90.353
5 | 0.885 | 0.00926 | 0.005 | 95.545
5.5 | 0.95 | 0.00897 | 0.005 | 105.963
6 | 1.015 | 0.0088 | 0.005 | 115.294
6.5 | 1.078 | 0.00871 | 0.004 | 123.787
7 | 1.141 | 0.00841 | 0.004 | 135.617
7.5 | 1.2 | 0.00937 | 0.003 | 128.158
8 | 1.256 | 0.01012 | 0.003 | 124.031
8.5 | 1.299 | 0.01132 | 0.003 | 114.696
9 | 1.318 | 0.01405 | 0.002 | 93.821
9.5 | 1.31 | 0.0203 | 0.002 | 64.552
10 | 1.299 | 0.02522 | 0.001 | 51.495
10.5 | 1.254 | 0.03074 | 0.001 | 40.804
11 | 1.118 | 0.03776 | 0.001 | 29.605
11.5 | 0.782 | 0.04449 | 0 | 17.583
12 | 0.806 | 0.05092 | 0 | 15.82
12.5 | 0.834 | 0.05301 | -0.001 | 15.731
13 | 0.858 | 0.05922 | -0.001 | 14.49
13.5 | 0.879 | 0.06972 | -0.001 | 12.605
14 | 0.897 | 0.08492 | -0.002 | 10.558

## 152. Re 20M Mach 0.50 (2)
BIGFOIL.COM POLAR EXPORT
NACA34110.5
NACA34110.5 |  |  |  | Cl Max: | 1.8019 | at alpha= | 12 | deg
XFOIL ncrit=9 |  |  |  | L/D Max: | 213.805 | at alpha= | 7.5 | deg
Re: | 20000000 |  |  | Cd Min: | 0.26285 | at alpha= | -20 | deg
Mach: | 0.5 |  |  | Cl=0 at alpha= | -1.7611 | deg
|  |  |  | @ Cl=0.1, Cd= | 0.0057131
|  |  |  | @ Cl=0.4, Cd= | 0.0056067
|  |  |  | @ Cl=0.6, Cd= | 0.0057233
alpha (deg) | Cl | Cd | Cm | Cl/Cd
-20 | -0.7884 | 0.26285 | 0.0834 | -2.9994
-19.5 | -0.7668 | 0.25494 | 0.0788 | -3.0078
-19 | -0.7446 | 0.24774 | 0.0744 | -3.0056
-18.5 | -0.7078 | 0.23862 | 0.0652 | -2.9662
-18 | -0.6698 | 0.22873 | 0.0554 | -2.9283
-17 | -0.5777 | 0.20465 | 0.0287 | -2.8229
-16.5 | -0.5589 | 0.19683 | 0.0249 | -2.8395
-15 | -0.5001 | 0.17436 | 0.0135 | -2.8682
-14.5 | -0.4792 | 0.16765 | 0.0101 | -2.8583
-14 | -0.4577 | 0.16099 | 0.0065 | -2.843
-13.5 | -0.4465 | 0.15099 | 0.002 | -2.9571
-13 | -0.4323 | 0.14243 | -0.0021 | -3.0352
-12.5 | -0.4124 | 0.13588 | -0.0054 | -3.035
-12 | -0.3978 | 0.12809 | -0.0092 | -3.1056
-11.5 | -0.3833 | 0.1205 | -0.0129 | -3.1809
-11 | -0.3635 | 0.11437 | -0.0159 | -3.1783
-10.5 | -0.3488 | 0.10732 | -0.0193 | -3.2501
-10 | -0.3505 | 0.09729 | -0.0241 | -3.6026
-9.5 | -0.3471 | 0.08906 | -0.0281 | -3.8974
-9 | -0.3415 | 0.08178 | -0.0316 | -4.1758
-8.5 | -0.3445 | 0.07381 | -0.0357 | -4.6674
-8 | -0.3366 | 0.06823 | -0.0389 | -4.9333
-7.5 | -0.37 | 0.0612 | -0.0401 | -6.0458
-7 | -0.3869 | 0.05411 | -0.0389 | -7.1502
-6.5 | -0.3916 | 0.04641 | -0.037 | -8.4378
-6 | -0.3814 | 0.03938 | -0.0337 | -9.6851
-5.5 | -0.3729 | 0.03102 | -0.0285 | -12.0213
-5 | -0.3756 | 0.02022 | -0.0205 | -18.5757
-4.5 | -0.3645 | 0.00989 | -0.014 | -36.8554
-4 | -0.3047 | 0.00714 | -0.01 | -42.6751
-3.5 | -0.2371 | 0.00653 | -0.0067 | -36.3093
-3 | -0.1688 | 0.00625 | -0.004 | -27.008
-2.5 | -0.1005 | 0.00602 | -0.0018 | -16.6944
-2 | -0.0323 | 0.00591 | 0 | -5.4653
-1.5 | 0.0353 | 0.00578 | 0.0015 | 6.1073
-1 | 0.103 | 0.00571 | 0.0027 | 18.0385
-0.5 | 0.1701 | 0.00565 | 0.0038 | 30.1062
0 | 0.2375 | 0.00561 | 0.0046 | 42.3351
0.5 | 0.3045 | 0.00561 | 0.0054 | 54.2781
1 | 0.372 | 0.00559 | 0.006 | 66.5474
1.5 | 0.4389 | 0.00563 | 0.0067 | 77.9574
2 | 0.5064 | 0.00565 | 0.0073 | 89.6283
2.5 | 0.5738 | 0.0057 | 0.008 | 100.6667
3 | 0.6414 | 0.00576 | 0.0086 | 111.3542
3.5 | 0.7096 | 0.00582 | 0.0093 | 121.9244
4 | 0.7769 | 0.00591 | 0.0103 | 131.4552
4.5 | 0.8246 | 0.005 | 0.0149 | 164.92
5 | 0.8825 | 0.00486 | 0.018 | 181.5844
5.5 | 0.9451 | 0.00485 | 0.0205 | 194.866
6 | 1.0105 | 0.00502 | 0.0226 | 201.2948
6.5 | 1.0788 | 0.00518 | 0.0245 | 208.2625
7 | 1.1513 | 0.00547 | 0.0257 | 210.4753
7.5 | 1.2251 | 0.00573 | 0.0272 | 213.8045
8 | 1.3078 | 0.00626 | 0.0269 | 208.9137
8.5 | 1.3916 | 0.00692 | 0.0268 | 201.0983
10 | 1.5909 | 0.01111 | 0.0354 | 143.1953
10.5 | 1.6612 | 0.01254 | 0.0381 | 132.4721
11 | 1.7333 | 0.01393 | 0.041 | 124.4293
11.5 | 1.794 | 0.01545 | 0.0454 | 116.1165
12 | 1.8019 | 0.01774 | 0.0547 | 101.5727
13.5 | 1.6563 | 0.04777 | 0.0483 | 34.6724
14 | 1.5497 | 0.06261 | 0.0414 | 24.7516
14.5 | 1.4735 | 0.07583 | 0.0349 | 19.4316
15 | 1.4219 | 0.0878 | 0.0291 | 16.1948
15.5 | 1.3901 | 0.09836 | 0.0242 | 14.1328
16 | 1.3647 | 0.10869 | 0.0193 | 12.5559
16.5 | 1.3419 | 0.11902 | 0.0141 | 11.2746
17 | 1.3232 | 0.12932 | 0.0088 | 10.232