## index
index | Re | Mach | Datasource
1 | 50000 | 0 | JavaFoil+Calcfoil stall+Eppler ext transition
2 | 50000 | 0 | XFOIL ncrit=9
3 | 50000 | 0.1 | JavaFoil+Calcfoil stall+Eppler ext transition
4 | 50000 | 0.1 | XFOIL ncrit=9
5 | 50000 | 0.25 | JavaFoil+Calcfoil stall+Eppler ext transition
6 | 50000 | 0.25 | XFOIL ncrit=9
7 | 50000 | 0.5 | JavaFoil+Calcfoil stall+Eppler ext transition
8 | 50000 | 0.5 | XFOIL ncrit=9
9 | 100000 | 0 | JavaFoil+Calcfoil stall+Eppler ext transition
10 | 100000 | 0 | XFOIL ncrit=9
11 | 100000 | 0.1 | JavaFoil+Calcfoil stall+Eppler ext transition
12 | 100000 | 0.1 | XFOIL ncrit=9
13 | 100000 | 0.25 | JavaFoil+Calcfoil stall+Eppler ext transition
14 | 100000 | 0.25 | XFOIL ncrit=9
15 | 100000 | 0.5 | JavaFoil+Calcfoil stall+Eppler ext transition
16 | 100000 | 0.5 | XFOIL ncrit=9
17 | 250000 | 0 | JavaFoil+Calcfoil stall+Eppler ext transition
18 | 250000 | 0 | XFOIL ncrit=9
19 | 250000 | 0.1 | JavaFoil+Calcfoil stall+Eppler ext transition
20 | 250000 | 0.1 | XFOIL ncrit=9
21 | 250000 | 0.25 | JavaFoil+Calcfoil stall+Eppler ext transition
22 | 250000 | 0.25 | XFOIL ncrit=9
23 | 250000 | 0.5 | JavaFoil+Calcfoil stall+Eppler ext transition
24 | 250000 | 0.5 | XFOIL ncrit=9
25 | 500000 | 0 | JavaFoil+Calcfoil stall+Eppler ext transition
26 | 500000 | 0 | XFOIL ncrit=9
27 | 500000 | 0.1 | JavaFoil+Calcfoil stall+Eppler ext transition
28 | 500000 | 0.1 | XFOIL ncrit=9
29 | 500000 | 0.25 | JavaFoil+Calcfoil stall+Eppler ext transition
30 | 500000 | 0.25 | XFOIL ncrit=9
31 | 500000 | 0.5 | JavaFoil+Calcfoil stall+Eppler ext transition
32 | 500000 | 0.5 | XFOIL ncrit=9
33 | 750000 | 0 | JavaFoil+Calcfoil stall+Eppler ext transition
34 | 750000 | 0 | XFOIL ncrit=9
35 | 750000 | 0.1 | JavaFoil+Calcfoil stall+Eppler ext transition
36 | 750000 | 0.1 | XFOIL ncrit=9
37 | 750000 | 0.25 | JavaFoil+Calcfoil stall+Eppler ext transition
38 | 750000 | 0.25 | XFOIL ncrit=9
39 | 750000 | 0.5 | JavaFoil+Calcfoil stall+Eppler ext transition
40 | 750000 | 0.5 | XFOIL ncrit=9
41 | 1000000 | 0 | JavaFoil+Calcfoil stall+Eppler ext transition
42 | 1000000 | 0 | XFOIL ncrit=9
43 | 1000000 | 0.1 | JavaFoil+Calcfoil stall+Eppler ext transition
44 | 1000000 | 0.1 | XFOIL ncrit=9
45 | 1000000 | 0.25 | JavaFoil+Calcfoil stall+Eppler ext transition
46 | 1000000 | 0.25 | XFOIL ncrit=9
47 | 1000000 | 0.5 | JavaFoil+Calcfoil stall+Eppler ext transition
48 | 1000000 | 0.5 | XFOIL ncrit=9
49 | 2000000 | 0 | JavaFoil+Calcfoil stall+Eppler ext transition
50 | 2000000 | 0 | XFOIL ncrit=9
51 | 2000000 | 0.1 | JavaFoil+Calcfoil stall+Eppler ext transition
52 | 2000000 | 0.1 | XFOIL ncrit=9
53 | 2000000 | 0.25 | JavaFoil+Calcfoil stall+Eppler ext transition
54 | 2000000 | 0.25 | XFOIL ncrit=9
55 | 2000000 | 0.5 | JavaFoil+Calcfoil stall+Eppler ext transition
56 | 2000000 | 0.5 | XFOIL ncrit=9
57 | 3000000 | 0 | JavaFoil+Calcfoil stall+Eppler ext transition
58 | 3000000 | 0 | XFOIL ncrit=9
59 | 3000000 | 0.1 | JavaFoil+Calcfoil stall+Eppler ext transition
60 | 3000000 | 0.1 | XFOIL ncrit=9
61 | 3000000 | 0.25 | JavaFoil+Calcfoil stall+Eppler ext transition
62 | 3000000 | 0.25 | XFOIL ncrit=9
63 | 3000000 | 0.5 | JavaFoil+Calcfoil stall+Eppler ext transition
64 | 3000000 | 0.5 | XFOIL ncrit=9
65 | 4000000 | 0 | JavaFoil+Calcfoil stall+Eppler ext transition
66 | 4000000 | 0 | XFOIL ncrit=9
67 | 4000000 | 0.1 | JavaFoil+Calcfoil stall+Eppler ext transition
68 | 4000000 | 0.1 | XFOIL ncrit=9
69 | 4000000 | 0.25 | JavaFoil+Calcfoil stall+Eppler ext transition
70 | 4000000 | 0.25 | XFOIL ncrit=9
71 | 4000000 | 0.5 | JavaFoil+Calcfoil stall+Eppler ext transition
72 | 4000000 | 0.5 | XFOIL ncrit=9
73 | 5000000 | 0 | JavaFoil+Calcfoil stall+Eppler ext transition
74 | 5000000 | 0 | XFOIL ncrit=9
75 | 5000000 | 0.1 | JavaFoil+Calcfoil stall+Eppler ext transition
76 | 5000000 | 0.1 | XFOIL ncrit=9
77 | 5000000 | 0.25 | JavaFoil+Calcfoil stall+Eppler ext transition
78 | 5000000 | 0.25 | XFOIL ncrit=9
79 | 5000000 | 0.5 | JavaFoil+Calcfoil stall+Eppler ext transition
80 | 5000000 | 0.5 | XFOIL ncrit=9
81 | 6000000 | 0 | JavaFoil+Calcfoil stall+Eppler ext transition
82 | 6000000 | 0 | XFOIL ncrit=9
83 | 6000000 | 0.1 | JavaFoil+Calcfoil stall+Eppler ext transition
84 | 6000000 | 0.1 | XFOIL ncrit=9
85 | 6000000 | 0.25 | JavaFoil+Calcfoil stall+Eppler ext transition
86 | 6000000 | 0.25 | XFOIL ncrit=9
87 | 6000000 | 0.5 | JavaFoil+Calcfoil stall+Eppler ext transition
88 | 6000000 | 0.5 | XFOIL ncrit=9
89 | 7000000 | 0 | JavaFoil+Calcfoil stall+Eppler ext transition
90 | 7000000 | 0 | XFOIL ncrit=9
91 | 7000000 | 0.1 | JavaFoil+Calcfoil stall+Eppler ext transition
92 | 7000000 | 0.1 | XFOIL ncrit=9
93 | 7000000 | 0.25 | JavaFoil+Calcfoil stall+Eppler ext transition
94 | 7000000 | 0.25 | XFOIL ncrit=9
95 | 7000000 | 0.5 | JavaFoil+Calcfoil stall+Eppler ext transition
96 | 7000000 | 0.5 | XFOIL ncrit=9
97 | 8000000 | 0 | JavaFoil+Calcfoil stall+Eppler ext transition
98 | 8000000 | 0 | XFOIL ncrit=9
99 | 8000000 | 0.1 | JavaFoil+Calcfoil stall+Eppler ext transition
100 | 8000000 | 0.1 | XFOIL ncrit=9
101 | 8000000 | 0.25 | JavaFoil+Calcfoil stall+Eppler ext transition
102 | 8000000 | 0.25 | XFOIL ncrit=9
103 | 8000000 | 0.5 | JavaFoil+Calcfoil stall+Eppler ext transition
104 | 8000000 | 0.5 | XFOIL ncrit=9
105 | 10000000 | 0 | JavaFoil+Calcfoil stall+Eppler ext transition
106 | 10000000 | 0 | XFOIL ncrit=9
107 | 10000000 | 0.1 | JavaFoil+Calcfoil stall+Eppler ext transition
108 | 10000000 | 0.1 | XFOIL ncrit=9
109 | 10000000 | 0.25 | JavaFoil+Calcfoil stall+Eppler ext transition
110 | 10000000 | 0.25 | XFOIL ncrit=9
111 | 10000000 | 0.5 | JavaFoil+Calcfoil stall+Eppler ext transition
112 | 10000000 | 0.5 | XFOIL ncrit=9
113 | 12000000 | 0 | JavaFoil+Calcfoil stall+Eppler ext transition
114 | 12000000 | 0 | XFOIL ncrit=9
115 | 12000000 | 0.1 | JavaFoil+Calcfoil stall+Eppler ext transition
116 | 12000000 | 0.1 | XFOIL ncrit=9
117 | 12000000 | 0.25 | JavaFoil+Calcfoil stall+Eppler ext transition
118 | 12000000 | 0.25 | XFOIL ncrit=9
119 | 12000000 | 0.5 | JavaFoil+Calcfoil stall+Eppler ext transition
120 | 12000000 | 0.5 | XFOIL ncrit=9
121 | 14000000 | 0 | JavaFoil+Calcfoil stall+Eppler ext transition
122 | 14000000 | 0 | XFOIL ncrit=9
123 | 14000000 | 0.1 | JavaFoil+Calcfoil stall+Eppler ext transition
124 | 14000000 | 0.1 | XFOIL ncrit=9
125 | 14000000 | 0.25 | JavaFoil+Calcfoil stall+Eppler ext transition
126 | 14000000 | 0.25 | XFOIL ncrit=9
127 | 14000000 | 0.5 | JavaFoil+Calcfoil stall+Eppler ext transition
128 | 14000000 | 0.5 | XFOIL ncrit=9
129 | 16000000 | 0 | JavaFoil+Calcfoil stall+Eppler ext transition
130 | 16000000 | 0 | XFOIL ncrit=9
131 | 16000000 | 0.1 | JavaFoil+Calcfoil stall+Eppler ext transition
132 | 16000000 | 0.1 | XFOIL ncrit=9
133 | 16000000 | 0.25 | JavaFoil+Calcfoil stall+Eppler ext transition
134 | 16000000 | 0.25 | XFOIL ncrit=9
135 | 16000000 | 0.5 | JavaFoil+Calcfoil stall+Eppler ext transition
136 | 16000000 | 0.5 | XFOIL ncrit=9
137 | 18000000 | 0 | JavaFoil+Calcfoil stall+Eppler ext transition
138 | 18000000 | 0 | XFOIL ncrit=9
139 | 18000000 | 0.1 | JavaFoil+Calcfoil stall+Eppler ext transition
140 | 18000000 | 0.1 | XFOIL ncrit=9
141 | 18000000 | 0.25 | JavaFoil+Calcfoil stall+Eppler ext transition
142 | 18000000 | 0.25 | XFOIL ncrit=9
143 | 18000000 | 0.5 | JavaFoil+Calcfoil stall+Eppler ext transition
144 | 18000000 | 0.5 | XFOIL ncrit=9
145 | 20000000 | 0 | JavaFoil+Calcfoil stall+Eppler ext transition
146 | 20000000 | 0 | XFOIL ncrit=9
147 | 20000000 | 0.1 | JavaFoil+Calcfoil stall+Eppler ext transition
148 | 20000000 | 0.1 | XFOIL ncrit=9
149 | 20000000 | 0.25 | JavaFoil+Calcfoil stall+Eppler ext transition
150 | 20000000 | 0.25 | XFOIL ncrit=9
151 | 20000000 | 0.5 | JavaFoil+Calcfoil stall+Eppler ext transition
152 | 20000000 | 0.5 | XFOIL ncrit=9

## 1. Re 50k Mach 0.00 (1)
BIGFOIL.COM POLAR EXPORT
NACA42013.5
NACA42013.5 |  |  |  | Cl Max: | 1.48 | at alpha= | 17 | deg
JavaFoil+Calcfoil stall+Eppler ext transition |  |  |  | L/D Max: | 32.123 | at alpha= | 2 | deg
Re: | 50000 |  |  | Cd Min: | 0.0124 | at alpha= | 0 | deg
Mach: | 0 |  |  | Cl=0 at alpha= | -1.9271 | deg
|  |  |  | @ Cl=0.1, Cd= | 0.036535
|  |  |  | @ Cl=0.4, Cd= | 0.014148
|  |  |  | @ Cl=0.6, Cd= | 0.021281
alpha (deg) | Cl | Cd | Cm | Cl/Cd
-19 | -0.633 | 0.3285 | -0.001 | -1.927
-18.5 | -0.646 | 0.30494 | -0.001 | -2.119
-18 | -0.659 | 0.28767 | -0.001 | -2.29
-17.5 | -0.67 | 0.27446 | -0.001 | -2.443
-17 | -0.681 | 0.25936 | -0.001 | -2.626
-16.5 | -0.691 | 0.24437 | -0.001 | -2.827
-16 | -0.699 | 0.22195 | -0.001 | -3.15
-15.5 | -0.706 | 0.20772 | -0.001 | -3.399
-15 | -0.711 | 0.19367 | -0.002 | -3.672
-14.5 | -0.715 | 0.18044 | -0.002 | -3.96
-14 | -0.716 | 0.17322 | -0.002 | -4.132
-13.5 | -0.715 | 0.15867 | -0.002 | -4.505
-13 | -0.711 | 0.15024 | -0.002 | -4.736
-12.5 | -0.705 | 0.13757 | -0.002 | -5.128
-12 | -0.697 | 0.12958 | -0.002 | -5.377
-11.5 | -0.685 | 0.12083 | -0.002 | -5.671
-11 | -0.671 | 0.11114 | -0.002 | -6.036
-10.5 | -0.654 | 0.10278 | -0.002 | -6.359
-10 | -0.632 | 0.09642 | -0.002 | -6.558
-9.5 | -0.608 | 0.08993 | -0.002 | -6.763
-9 | -0.581 | 0.08282 | -0.002 | -7.02
-8.5 | -0.552 | 0.07802 | -0.002 | -7.076
-8 | -0.52 | 0.07195 | -0.002 | -7.233
-7.5 | -0.486 | 0.06692 | -0.002 | -7.267
-7 | -0.45 | 0.06239 | -0.003 | -7.213
-6.5 | -0.412 | 0.05827 | -0.003 | -7.067
-6 | -0.372 | 0.05496 | -0.003 | -6.764
-5.5 | -0.33 | 0.05162 | -0.003 | -6.394
-5 | -0.287 | 0.04856 | -0.003 | -5.908
-4.5 | -0.243 | 0.04602 | -0.003 | -5.269
-4 | -0.197 | 0.04371 | -0.003 | -4.508
-3.5 | -0.151 | 0.04173 | -0.003 | -3.608
-3 | -0.103 | 0.04015 | -0.003 | -2.575
-2.5 | -0.056 | 0.03879 | -0.003 | -1.435
-2 | -0.007 | 0.0378 | -0.004 | -0.198
-1.5 | 0.041 | 0.03705 | -0.004 | 1.108
-1 | 0.09 | 0.03658 | -0.004 | 2.457
-0.5 | 0.139 | 0.03636 | -0.004 | 3.817
0 | 0.232 | 0.0124 | -0.004 | 18.717
0.5 | 0.293 | 0.01349 | -0.004 | 21.681
1 | 0.352 | 0.01382 | -0.004 | 25.5
1.5 | 0.412 | 0.01423 | -0.005 | 28.938
2 | 0.471 | 0.01466 | -0.005 | 32.123
2.5 | 0.529 | 0.02213 | -0.01 | 23.928
3 | 0.587 | 0.02113 | -0.01 | 27.784
3.5 | 0.643 | 0.02178 | -0.01 | 29.533
4 | 0.696 | 0.02265 | -0.01 | 30.752
4.5 | 0.74 | 0.02423 | -0.01 | 30.528
5 | 0.735 | 0.03298 | -0.009 | 22.283
5.5 | 0.735 | 0.04535 | -0.007 | 16.206
6 | 0.778 | 0.0488 | -0.007 | 15.94
6.5 | 0.824 | 0.05173 | -0.007 | 15.92
7 | 0.869 | 0.05483 | -0.007 | 15.851
7.5 | 0.914 | 0.05813 | -0.007 | 15.729
8 | 0.959 | 0.06171 | -0.007 | 15.538
8.5 | 1.003 | 0.06556 | -0.007 | 15.292
9 | 1.046 | 0.0696 | -0.008 | 15.024
9.5 | 1.088 | 0.07392 | -0.008 | 14.723
10 | 1.13 | 0.07826 | -0.008 | 14.436
10.5 | 1.17 | 0.0833 | -0.008 | 14.048
11 | 1.21 | 0.08857 | -0.008 | 13.66
11.5 | 1.248 | 0.09397 | -0.008 | 13.284
12 | 1.285 | 0.09998 | -0.008 | 12.856
12.5 | 1.321 | 0.10627 | -0.008 | 12.43
13 | 1.355 | 0.11291 | -0.008 | 11.997
13.5 | 1.385 | 0.1196 | -0.008 | 11.58
14 | 1.41 | 0.12695 | -0.008 | 11.108
14.5 | 1.431 | 0.13405 | -0.008 | 10.675
15 | 1.449 | 0.14183 | -0.008 | 10.215
15.5 | 1.462 | 0.15004 | -0.008 | 9.747
16 | 1.472 | 0.15905 | -0.009 | 9.254
16.5 | 1.478 | 0.16807 | -0.009 | 8.792
17 | 1.48 | 0.17764 | -0.009 | 8.333
17.5 | 1.479 | 0.18797 | -0.009 | 7.871
18 | 1.475 | 0.19806 | -0.009 | 7.449
18.5 | 1.465 | 0.20932 | -0.009 | 7.001
19 | 1.453 | 0.22001 | -0.009 | 6.603
19.5 | 1.438 | 0.23068 | -0.009 | 6.234
20 | 1.418 | 0.24381 | -0.009 | 5.817

## 2. Re 50k Mach 0.00 (2)
BIGFOIL.COM POLAR EXPORT
NACA42013.5
NACA42013.5 |  |  |  | Cl Max: | 0.8556 | at alpha= | 7 | deg
XFOIL ncrit=9 |  |  |  | L/D Max: | 25.1986 | at alpha= | 2.5 | deg
Re: | 50000 |  |  | Cd Min: | 0.24342 | at alpha= | 19.5 | deg
Mach: | 0 |  |  | Cl=0 at alpha= | -0.85301 | deg
|  |  |  | @ Cl=0.1, Cd= | 0.026739
|  |  |  | @ Cl=0.4, Cd= | 0.025169
|  |  |  | @ Cl=0.6, Cd= | 0.16614
alpha (deg) | Cl | Cd | Cm | Cl/Cd
-20 | -0.6268 | 0.23086 | 0.0243 | -2.7151
-19.5 | -0.6043 | 0.22182 | 0.0226 | -2.7243
-19 | -0.5888 | 0.21662 | 0.0197 | -2.7181
-18.5 | -0.5768 | 0.21126 | 0.0163 | -2.7303
-18 | -0.5594 | 0.20538 | 0.0141 | -2.7237
-17.5 | -0.5475 | 0.19976 | 0.011 | -2.7408
-17 | -0.5343 | 0.19476 | 0.0085 | -2.7434
-16.5 | -0.515 | 0.18746 | 0.0069 | -2.7473
-16 | -0.527 | 0.18731 | 0.0021 | -2.8135
-15.5 | -0.4956 | 0.17755 | 0.002 | -2.7913
-15 | -0.4778 | 0.17077 | 0.0009 | -2.7979
-14.5 | -0.4648 | 0.16491 | -0.0004 | -2.8185
-14 | -0.4543 | 0.15935 | -0.0017 | -2.851
-13.5 | -0.4478 | 0.15431 | -0.0029 | -2.902
-13 | -0.4513 | 0.15037 | -0.0043 | -3.0013
-12.5 | -0.4128 | 0.14101 | -0.003 | -2.9275
-12 | -0.4146 | 0.13721 | -0.0033 | -3.0216
-11.5 | -0.3877 | 0.13005 | -0.002 | -2.9812
-11 | -0.3721 | 0.12436 | -0.0008 | -2.9921
-10.5 | -0.3561 | 0.1187 | 0.0007 | -3
-10 | -0.3384 | 0.11226 | 0.0017 | -3.0144
-9 | -0.3155 | 0.10091 | 0.0041 | -3.1265
-8.5 | -0.2965 | 0.09469 | 0.0051 | -3.1313
-8 | -0.2871 | 0.089 | 0.0064 | -3.2258
-7 | -0.4854 | 0.06884 | -0.0035 | -7.0511
-6.5 | -0.5798 | 0.05541 | -0.0048 | -10.4638
-6 | -0.59 | 0.04686 | -0.0007 | -12.5907
-5.5 | -0.5655 | 0.0409 | 0.0037 | -13.8264
-5 | -0.5344 | 0.037 | 0.0081 | -14.4432
-4.5 | -0.4971 | 0.03417 | 0.0119 | -14.5478
-4 | -0.4566 | 0.03239 | 0.0156 | -14.0969
-3.5 | -0.4117 | 0.03033 | 0.0177 | -13.574
-3 | -0.3697 | 0.02912 | 0.02 | -12.6957
-2.5 | -0.3325 | 0.02839 | 0.0226 | -11.7119
-2 | -0.3021 | 0.0281 | 0.0252 | -10.7509
-1.5 | -0.2177 | 0.02823 | 0.0177 | -7.7117
-1 | -0.1198 | 0.0262 | 0.01 | -4.5725
-0.5 | 0.2877 | 0.0272 | -0.0454 | 10.5772
0 | 0.4226 | 0.02476 | -0.0556 | 17.0679
0.5 | 0.4855 | 0.02346 | -0.0534 | 20.6948
1 | 0.5263 | 0.02303 | -0.0479 | 22.8528
1.5 | 0.5615 | 0.02315 | -0.0421 | 24.2549
2 | 0.5948 | 0.0238 | -0.0365 | 24.9916
2.5 | 0.6282 | 0.02493 | -0.0316 | 25.1986
3 | 0.6643 | 0.02638 | -0.0278 | 25.182
3.5 | 0.6994 | 0.02809 | -0.0241 | 24.8985
4 | 0.7381 | 0.03003 | -0.0212 | 24.5788
4.5 | 0.7708 | 0.03231 | -0.0177 | 23.8564
5 | 0.8046 | 0.0348 | -0.0144 | 23.1207
5.5 | 0.8223 | 0.03837 | -0.0097 | 21.4308
6 | 0.8468 | 0.04177 | -0.0058 | 20.2729
6.5 | 0.8422 | 0.0472 | 0.0001 | 17.8432
7 | 0.8556 | 0.05185 | 0.004 | 16.5014
7.5 | 0.822 | 0.06004 | 0.0096 | 13.6909
9.5 | 0.5066 | 0.12389 | -0.0118 | 4.0891
10 | 0.5098 | 0.12864 | -0.0118 | 3.963
10.5 | 0.519 | 0.13392 | -0.0122 | 3.8754
11 | 0.5314 | 0.13939 | -0.0127 | 3.8123
11.5 | 0.5485 | 0.14567 | -0.0135 | 3.7654
12.5 | 0.5875 | 0.15766 | -0.0151 | 3.7264
13 | 0.5882 | 0.16198 | -0.0168 | 3.6313
13.5 | 0.6068 | 0.16853 | -0.0182 | 3.6005
14 | 0.6361 | 0.17605 | -0.0191 | 3.6132
14.5 | 0.6321 | 0.17892 | -0.0217 | 3.5329
15 | 0.6532 | 0.18609 | -0.0233 | 3.5101
15.5 | 0.669 | 0.19124 | -0.0252 | 3.4982
16 | 0.6759 | 0.19589 | -0.0281 | 3.4504
16.5 | 0.7105 | 0.20581 | -0.029 | 3.4522
17 | 0.7056 | 0.20695 | -0.033 | 3.4095
17.5 | 0.7479 | 0.22094 | -0.0335 | 3.3851
18 | 0.7359 | 0.21815 | -0.0384 | 3.3734
18.5 | 0.7707 | 0.23086 | -0.0394 | 3.3384
19 | 0.7655 | 0.22937 | -0.0444 | 3.3374
19.5 | 0.8011 | 0.24342 | -0.0452 | 3.291
20 | 0.7946 | 0.24055 | -0.0508 | 3.3033

## 3. Re 50k Mach 0.10 (1)
BIGFOIL.COM POLAR EXPORT
NACA42013.5
NACA42013.5 |  |  |  | Cl Max: | 1.469 | at alpha= | 16.5 | deg
JavaFoil+Calcfoil stall+Eppler ext transition |  |  |  | L/D Max: | 32.133 | at alpha= | 2 | deg
Re: | 50000 |  |  | Cd Min: | 0.01245 | at alpha= | 0 | deg
Mach: | 0.1 |  |  | Cl=0 at alpha= | -1.9184 | deg
|  |  |  | @ Cl=0.1, Cd= | 0.036585
|  |  |  | @ Cl=0.4, Cd= | 0.014192
|  |  |  | @ Cl=0.6, Cd= | 0.02134
alpha (deg) | Cl | Cd | Cm | Cl/Cd
-18.5 | -0.599 | 0.32675 | -0.001 | -1.835
-18 | -0.615 | 0.30641 | -0.001 | -2.006
-17.5 | -0.629 | 0.28428 | -0.001 | -2.214
-17 | -0.643 | 0.26853 | -0.001 | -2.394
-16.5 | -0.656 | 0.25077 | -0.001 | -2.615
-16 | -0.667 | 0.23656 | -0.001 | -2.82
-15.5 | -0.677 | 0.22017 | -0.001 | -3.074
-15 | -0.685 | 0.20353 | -0.002 | -3.366
-14.5 | -0.691 | 0.18869 | -0.002 | -3.664
-14 | -0.695 | 0.17467 | -0.002 | -3.981
-13.5 | -0.697 | 0.16441 | -0.002 | -4.24
-13 | -0.696 | 0.15508 | -0.002 | -4.49
-12.5 | -0.693 | 0.14332 | -0.002 | -4.834
-12 | -0.686 | 0.13399 | -0.002 | -5.122
-11.5 | -0.677 | 0.12469 | -0.002 | -5.429
-11 | -0.664 | 0.11303 | -0.002 | -5.877
-10.5 | -0.649 | 0.10519 | -0.002 | -6.166
-10 | -0.629 | 0.09744 | -0.002 | -6.452
-9.5 | -0.606 | 0.09082 | -0.002 | -6.67
-9 | -0.58 | 0.08472 | -0.002 | -6.845
-8.5 | -0.551 | 0.07844 | -0.002 | -7.03
-8 | -0.52 | 0.07264 | -0.002 | -7.163
-7.5 | -0.487 | 0.06797 | -0.002 | -7.161
-7 | -0.451 | 0.06319 | -0.003 | -7.134
-6.5 | -0.413 | 0.05888 | -0.003 | -7.011
-6 | -0.373 | 0.05499 | -0.003 | -6.78
-5.5 | -0.331 | 0.05165 | -0.003 | -6.413
-5 | -0.288 | 0.04886 | -0.003 | -5.895
-4.5 | -0.244 | 0.04626 | -0.003 | -5.264
-4 | -0.198 | 0.04389 | -0.003 | -4.509
-3.5 | -0.151 | 0.04187 | -0.003 | -3.612
-3 | -0.104 | 0.04017 | -0.003 | -2.586
-2.5 | -0.056 | 0.03887 | -0.003 | -1.439
-2 | -0.008 | 0.03787 | -0.004 | -0.198
-1.5 | 0.041 | 0.03711 | -0.004 | 1.112
-1 | 0.09 | 0.03663 | -0.004 | 2.466
-0.5 | 0.139 | 0.03641 | -0.004 | 3.831
0 | 0.233 | 0.01245 | -0.004 | 18.744
0.5 | 0.294 | 0.01353 | -0.004 | 21.718
1 | 0.354 | 0.01387 | -0.004 | 25.531
1.5 | 0.414 | 0.01429 | -0.005 | 28.968
2 | 0.473 | 0.01472 | -0.005 | 32.133
2.5 | 0.532 | 0.02219 | -0.01 | 23.972
3 | 0.59 | 0.02122 | -0.01 | 27.791
3.5 | 0.646 | 0.02189 | -0.01 | 29.506
4 | 0.699 | 0.0228 | -0.01 | 30.642
4.5 | 0.739 | 0.02465 | -0.01 | 29.992
5 | 0.726 | 0.03559 | -0.009 | 20.389
5.5 | 0.737 | 0.04581 | -0.007 | 16.093
6 | 0.781 | 0.04905 | -0.007 | 15.927
6.5 | 0.827 | 0.052 | -0.007 | 15.907
7 | 0.873 | 0.05513 | -0.007 | 15.834
7.5 | 0.918 | 0.05851 | -0.007 | 15.693
8 | 0.963 | 0.06208 | -0.007 | 15.509
8.5 | 1.006 | 0.06598 | -0.008 | 15.254
9 | 1.05 | 0.0701 | -0.008 | 14.974
9.5 | 1.092 | 0.07449 | -0.008 | 14.665
10 | 1.134 | 0.07893 | -0.008 | 14.363
10.5 | 1.174 | 0.08403 | -0.008 | 13.972
11 | 1.214 | 0.08943 | -0.008 | 13.571
11.5 | 1.252 | 0.09494 | -0.008 | 13.185
12 | 1.289 | 0.1011 | -0.008 | 12.746
12.5 | 1.324 | 0.10732 | -0.008 | 12.335
13 | 1.357 | 0.11414 | -0.008 | 11.889
13.5 | 1.387 | 0.12111 | -0.008 | 11.451
14 | 1.411 | 0.12853 | -0.008 | 10.977
14.5 | 1.43 | 0.13588 | -0.008 | 10.527
15 | 1.447 | 0.14398 | -0.008 | 10.049
15.5 | 1.459 | 0.15262 | -0.008 | 9.558
16 | 1.466 | 0.16137 | -0.009 | 9.084
16.5 | 1.469 | 0.17104 | -0.009 | 8.59
17 | 1.469 | 0.18119 | -0.009 | 8.109
17.5 | 1.466 | 0.19184 | -0.009 | 7.639
18 | 1.458 | 0.20232 | -0.009 | 7.207
18.5 | 1.445 | 0.21402 | -0.009 | 6.75
19 | 1.429 | 0.22522 | -0.009 | 6.344
19.5 | 1.409 | 0.23658 | -0.009 | 5.957
20 | 1.384 | 0.25059 | -0.009 | 5.525

## 4. Re 50k Mach 0.10 (2)
BIGFOIL.COM POLAR EXPORT
NACA42013.5
NACA42013.5 |  |  |  | Cl Max: | 0.8418 | at alpha= | 6 | deg
XFOIL ncrit=9 |  |  |  | L/D Max: | 25.0576 | at alpha= | 2.5 | deg
Re: | 50000 |  |  | Cd Min: | 0.23261 | at alpha= | -20 | deg
Mach: | 0.1 |  |  | Cl=0 at alpha= | -0.85631 | deg
|  |  |  | @ Cl=0.1, Cd= | 0.026735
|  |  |  | @ Cl=0.4, Cd= | 0.025188
|  |  |  | @ Cl=0.6, Cd= | 0.13987
alpha (deg) | Cl | Cd | Cm | Cl/Cd
-20 | -0.6307 | 0.23261 | 0.0242 | -2.7114
-19.5 | -0.6048 | 0.22231 | 0.0231 | -2.7205
-19 | -0.5911 | 0.21766 | 0.0197 | -2.7157
-18.5 | -0.5759 | 0.21141 | 0.0169 | -2.7241
-18 | -0.5617 | 0.20644 | 0.0141 | -2.7209
-17.5 | -0.546 | 0.19991 | 0.0116 | -2.7312
-17 | -0.5377 | 0.19613 | 0.0083 | -2.7415
-16.5 | -0.5147 | 0.18796 | 0.0072 | -2.7383
-16 | -0.52 | 0.1859 | 0.0028 | -2.7972
-15.5 | -0.4995 | 0.1789 | 0.0017 | -2.7921
-15 | -0.4806 | 0.17184 | 0.0007 | -2.7968
-14.5 | -0.4675 | 0.16595 | -0.0006 | -2.8171
-14 | -0.4576 | 0.16049 | -0.0019 | -2.8513
-13.5 | -0.4523 | 0.15558 | -0.0032 | -2.9072
-13 | -0.456 | 0.15165 | -0.0046 | -3.0069
-12.5 | -0.4103 | 0.14141 | -0.0029 | -2.9015
-12 | -0.4192 | 0.13837 | -0.0035 | -3.0296
-11.5 | -0.3901 | 0.13093 | -0.0021 | -2.9795
-11 | -0.3744 | 0.12521 | -0.0008 | -2.9902
-10.5 | -0.3581 | 0.11948 | 0.0007 | -2.9972
-10 | -0.3363 | 0.11253 | 0.0015 | -2.9885
-9.5 | -0.3469 | 0.10945 | 0.0037 | -3.1695
-9 | -0.3144 | 0.10124 | 0.0039 | -3.1055
-8.5 | -0.2951 | 0.09494 | 0.0049 | -3.1083
-8 | -0.2861 | 0.08923 | 0.0061 | -3.2063
-7 | -0.489 | 0.06808 | -0.0054 | -7.1827
-6.5 | -0.5772 | 0.05577 | -0.0055 | -10.3497
-6 | -0.589 | 0.04723 | -0.0012 | -12.4709
-5.5 | -0.5673 | 0.04132 | 0.0034 | -13.7294
-5 | -0.5371 | 0.03735 | 0.0079 | -14.3802
-4.5 | -0.5004 | 0.03447 | 0.0118 | -14.517
-4 | -0.4601 | 0.03259 | 0.0155 | -14.1178
-3.5 | -0.4154 | 0.03055 | 0.0177 | -13.5974
-3 | -0.3732 | 0.02931 | 0.02 | -12.7329
-2.5 | -0.3354 | 0.02856 | 0.0225 | -11.7437
-2 | -0.3047 | 0.02826 | 0.0252 | -10.782
-1.5 | -0.2126 | 0.02841 | 0.0164 | -7.4833
-1 | -0.1213 | 0.0263 | 0.0098 | -4.6122
-0.5 | 0.3008 | 0.02713 | -0.0472 | 11.0874
0 | 0.4362 | 0.02448 | -0.0569 | 17.8186
0.5 | 0.4917 | 0.02338 | -0.0535 | 21.0308
1 | 0.5309 | 0.02303 | -0.0478 | 23.0525
1.5 | 0.5649 | 0.02324 | -0.0418 | 24.3072
2 | 0.5974 | 0.02399 | -0.0362 | 24.902
2.5 | 0.6307 | 0.02517 | -0.0314 | 25.0576
3 | 0.6675 | 0.02667 | -0.0276 | 25.0281
3.5 | 0.7037 | 0.02836 | -0.024 | 24.8131
4 | 0.7384 | 0.03051 | -0.0206 | 24.2019
4.5 | 0.7707 | 0.03285 | -0.017 | 23.4612
5 | 0.8062 | 0.03537 | -0.0139 | 22.7933
5.5 | 0.8221 | 0.03901 | -0.009 | 21.0741
6 | 0.8418 | 0.04272 | -0.0047 | 19.7051
6.5 | 0.8331 | 0.04845 | 0.0014 | 17.195
7 | 0.823 | 0.05462 | 0.0065 | 15.0677
7.5 | 0.8073 | 0.06181 | 0.0107 | 13.061
9.5 | 0.5068 | 0.1245 | -0.0118 | 4.0707
10 | 0.5093 | 0.12915 | -0.0118 | 3.9435
10.5 | 0.5185 | 0.13441 | -0.0121 | 3.8576
11 | 0.5307 | 0.13987 | -0.0126 | 3.7942

## 5. Re 50k Mach 0.25 (1)
BIGFOIL.COM POLAR EXPORT
NACA42013.5
NACA42013.5 |  |  |  | Cl Max: | 1.421 | at alpha= | 15 | deg
JavaFoil+Calcfoil stall+Eppler ext transition |  |  |  | L/D Max: | 32.162 | at alpha= | 2 | deg
Re: | 50000 |  |  | Cd Min: | 0.01271 | at alpha= | 0 | deg
Mach: | 0.25 |  |  | Cl=0 at alpha= | -1.92 | deg
|  |  |  | @ Cl=0.1, Cd= | 0.036859
|  |  |  | @ Cl=0.4, Cd= | 0.014424
|  |  |  | @ Cl=0.6, Cd= | 0.021764
alpha (deg) | Cl | Cd | Cm | Cl/Cd
-16 | -0.369 | 0.40215 | -0.001 | -0.918
-15.5 | -0.411 | 0.34709 | -0.001 | -1.184
-15 | -0.449 | 0.31246 | -0.002 | -1.437
-14.5 | -0.484 | 0.27361 | -0.002 | -1.768
-14 | -0.515 | 0.24037 | -0.002 | -2.141
-13.5 | -0.542 | 0.21728 | -0.002 | -2.492
-13 | -0.564 | 0.2005 | -0.002 | -2.814
-12.5 | -0.582 | 0.18132 | -0.002 | -3.211
-12 | -0.596 | 0.16279 | -0.002 | -3.658
-11.5 | -0.604 | 0.14713 | -0.002 | -4.104
-11 | -0.607 | 0.13182 | -0.002 | -4.604
-10.5 | -0.605 | 0.12211 | -0.002 | -4.954
-10 | -0.596 | 0.11027 | -0.002 | -5.407
-9.5 | -0.583 | 0.10011 | -0.002 | -5.82
-9 | -0.565 | 0.09239 | -0.002 | -6.111
-8.5 | -0.542 | 0.08412 | -0.002 | -6.447
-8 | -0.516 | 0.0772 | -0.002 | -6.686
-7.5 | -0.486 | 0.07143 | -0.003 | -6.808
-7 | -0.453 | 0.06606 | -0.003 | -6.859
-6.5 | -0.417 | 0.06107 | -0.003 | -6.827
-6 | -0.378 | 0.05676 | -0.003 | -6.661
-5.5 | -0.337 | 0.05298 | -0.003 | -6.358
-5 | -0.294 | 0.04975 | -0.003 | -5.904
-4.5 | -0.249 | 0.04701 | -0.003 | -5.293
-4 | -0.203 | 0.04453 | -0.003 | -4.548
-3.5 | -0.155 | 0.04238 | -0.003 | -3.657
-3 | -0.107 | 0.04064 | -0.003 | -2.621
-2.5 | -0.057 | 0.03924 | -0.003 | -1.462
-2 | -0.008 | 0.03814 | -0.004 | -0.202
-1.5 | 0.042 | 0.03735 | -0.004 | 1.134
-1 | 0.093 | 0.03689 | -0.004 | 2.515
-0.5 | 0.143 | 0.03667 | -0.004 | 3.906
0 | 0.24 | 0.01271 | -0.004 | 18.846
0.5 | 0.302 | 0.01379 | -0.004 | 21.88
1 | 0.363 | 0.01415 | -0.005 | 25.678
1.5 | 0.425 | 0.01461 | -0.005 | 29.062
2 | 0.485 | 0.01509 | -0.005 | 32.162
2.5 | 0.545 | 0.02209 | -0.01 | 24.681
3 | 0.604 | 0.02174 | -0.01 | 27.773
3.5 | 0.66 | 0.02255 | -0.01 | 29.264
4 | 0.708 | 0.02392 | -0.01 | 29.61
4.5 | 0.716 | 0.03056 | -0.009 | 23.421
5 | 0.707 | 0.04436 | -0.007 | 15.945
5.5 | 0.752 | 0.04758 | -0.007 | 15.814
6 | 0.799 | 0.0505 | -0.007 | 15.829
6.5 | 0.846 | 0.05352 | -0.007 | 15.816
7 | 0.893 | 0.05684 | -0.007 | 15.711
7.5 | 0.939 | 0.06049 | -0.008 | 15.517
8 | 0.984 | 0.0644 | -0.008 | 15.274
8.5 | 1.028 | 0.06859 | -0.008 | 14.983
9 | 1.071 | 0.07301 | -0.008 | 14.667
9.5 | 1.113 | 0.07782 | -0.008 | 14.302
10 | 1.154 | 0.0831 | -0.008 | 13.885
10.5 | 1.193 | 0.08832 | -0.008 | 13.511
11 | 1.232 | 0.09433 | -0.008 | 13.057
11.5 | 1.268 | 0.10074 | -0.008 | 12.588
12 | 1.303 | 0.10753 | -0.008 | 12.116
12.5 | 1.335 | 0.11473 | -0.008 | 11.636
13 | 1.365 | 0.1226 | -0.008 | 11.132
13.5 | 1.389 | 0.13067 | -0.008 | 10.632
14 | 1.406 | 0.13973 | -0.008 | 10.061
14.5 | 1.416 | 0.14857 | -0.008 | 9.53
15 | 1.421 | 0.15834 | -0.009 | 8.973
15.5 | 1.418 | 0.16889 | -0.009 | 8.396
16 | 1.408 | 0.1809 | -0.009 | 7.786
16.5 | 1.392 | 0.19343 | -0.009 | 7.198
17 | 1.37 | 0.20656 | -0.009 | 6.634
17.5 | 1.342 | 0.22074 | -0.009 | 6.081
18 | 1.31 | 0.2348 | -0.009 | 5.577
18.5 | 1.263 | 0.2523 | -0.009 | 5.006
19 | 1.208 | 0.27122 | -0.009 | 4.455
19.5 | 1.147 | 0.29417 | -0.009 | 3.9
20 | 1.078 | 0.32126 | -0.009 | 3.357

## 6. Re 50k Mach 0.25 (2)
BIGFOIL.COM POLAR EXPORT
NACA42013.5
NACA42013.5 |  |  |  | Cl Max: | 0.8222 | at alpha= | 5.5 | deg
XFOIL ncrit=9 |  |  |  | L/D Max: | 24.2511 | at alpha= | 2 | deg
Re: | 50000 |  |  | Cd Min: | 0.23318 | at alpha= | -20 | deg
Mach: | 0.25 |  |  | Cl=0 at alpha= | -0.89419 | deg
|  |  |  | @ Cl=0.1, Cd= | 0.026607
|  |  |  | @ Cl=0.4, Cd= | 0.025745
|  |  |  | @ Cl=0.6, Cd= | 0.13705
alpha (deg) | Cl | Cd | Cm | Cl/Cd
-20 | -0.6327 | 0.23318 | 0.027 | -2.7134
-19.5 | -0.6116 | 0.22599 | 0.0248 | -2.7063
-19 | -0.6104 | 0.22623 | 0.0191 | -2.6981
-18.5 | -0.5789 | 0.21436 | 0.0187 | -2.7006
-18 | -0.5821 | 0.21505 | 0.0131 | -2.7068
-17.5 | -0.5471 | 0.20278 | 0.0131 | -2.698
-17 | -0.5407 | 0.1988 | 0.0091 | -2.7198
-16.5 | -0.5224 | 0.19255 | 0.0072 | -2.7131
-16 | -0.5011 | 0.18493 | 0.0058 | -2.7097
-15.5 | -0.4914 | 0.17971 | 0.0031 | -2.7344
-15 | -0.4852 | 0.17529 | 0.0006 | -2.768
-14.5 | -0.4711 | 0.16925 | -0.0007 | -2.7835
-14 | -0.4518 | 0.16225 | -0.0015 | -2.7846
-13.5 | -0.4325 | 0.15556 | -0.002 | -2.7803
-13 | -0.4167 | 0.14958 | -0.0024 | -2.7858
-12.5 | -0.4209 | 0.14626 | -0.0034 | -2.8778
-12 | -0.3881 | 0.13769 | -0.0026 | -2.8187
-11.5 | -0.379 | 0.13238 | -0.0022 | -2.863
-11 | -0.3669 | 0.12698 | -0.0011 | -2.8894
-10.5 | -0.3663 | 0.12323 | 0.0005 | -2.9725
-10 | -0.3263 | 0.11405 | 0.0007 | -2.861
-9.5 | -0.3391 | 0.11128 | 0.0029 | -3.0473
-9 | -0.3096 | 0.10312 | 0.0031 | -3.0023
-8.5 | -0.2901 | 0.09654 | 0.0039 | -3.005
-8 | -0.2855 | 0.09108 | 0.0053 | -3.1346
-7 | -0.5071 | 0.06723 | -0.0108 | -7.5428
-6.5 | -0.563 | 0.05718 | -0.0089 | -9.8461
-6 | -0.5813 | 0.04946 | -0.0041 | -11.7529
-5.5 | -0.577 | 0.04383 | 0.0019 | -13.1645
-5 | -0.5503 | 0.03936 | 0.0065 | -13.9812
-4.5 | -0.5179 | 0.03618 | 0.011 | -14.3145
-4 | -0.4791 | 0.03381 | 0.0149 | -14.1704
-3.5 | -0.4355 | 0.03176 | 0.0176 | -13.7122
-3 | -0.3926 | 0.03035 | 0.02 | -12.9357
-2.5 | -0.3521 | 0.0295 | 0.0224 | -11.9356
-2 | -0.3118 | 0.02919 | 0.0238 | -10.6817
-1.5 | -0.188 | 0.02926 | 0.0104 | -6.4252
-1 | -0.1027 | 0.02695 | 0.0056 | -3.8108
-0.5 | 0.3826 | 0.02613 | -0.0572 | 14.6422
0 | 0.4631 | 0.02435 | -0.0575 | 19.0185
0.5 | 0.5071 | 0.02369 | -0.0521 | 21.4057
1 | 0.5437 | 0.02363 | -0.046 | 23.0089
1.5 | 0.5782 | 0.0241 | -0.0401 | 23.9917
2 | 0.6104 | 0.02517 | -0.0346 | 24.2511
2.5 | 0.6454 | 0.02664 | -0.0302 | 24.2267
3 | 0.6806 | 0.02836 | -0.0262 | 23.9986
3.5 | 0.7154 | 0.03038 | -0.0224 | 23.5484
4 | 0.7486 | 0.03274 | -0.0185 | 22.865
4.5 | 0.7754 | 0.03553 | -0.0142 | 21.8238
5 | 0.7934 | 0.03922 | -0.0093 | 20.2295
5.5 | 0.8222 | 0.04245 | -0.0055 | 19.3687
6 | 0.7999 | 0.04858 | 0.0018 | 16.4656
6.5 | 0.7375 | 0.05776 | 0.0092 | 12.7684
7 | 0.6375 | 0.07193 | 0.0114 | 8.8628
8.5 | 0.4838 | 0.11738 | -0.0122 | 4.1217
9 | 0.4963 | 0.12266 | -0.0118 | 4.0461
9.5 | 0.5079 | 0.1279 | -0.0116 | 3.9711
10.5 | 0.516 | 0.13705 | -0.0119 | 3.765

## 7. Re 50k Mach 0.50 (1)
BIGFOIL.COM POLAR EXPORT
NACA42013.5
NACA42013.5 |  |  |  | Cl Max: | 1.231 | at alpha= | 20 | deg
JavaFoil+Calcfoil stall+Eppler ext transition |  |  |  | L/D Max: | 31.66 | at alpha= | 2 | deg
Re: | 50000 |  |  | Cd Min: | 0.01464 | at alpha= | 0 | deg
Mach: | 0.5 |  |  | Cl=0 at alpha= | -1.9196 | deg
|  |  |  | @ Cl=0.1, Cd= | 0.03809
|  |  |  | @ Cl=0.4, Cd= | 0.015518
|  |  |  | @ Cl=0.6, Cd= | 0.024248
alpha (deg) | Cl | Cd | Cm | Cl/Cd
-20 | -0.961 | 0.42111 | -0.002 | -2.281
-19.5 | -0.935 | 0.41415 | -0.002 | -2.258
-19 | -0.91 | 0.41641 | -0.002 | -2.185
-18.5 | -0.884 | 0.39804 | -0.002 | -2.221
-18 | -0.858 | 0.38321 | -0.002 | -2.238
-17.5 | -0.832 | 0.37618 | -0.002 | -2.211
-17 | -0.806 | 0.36973 | -0.002 | -2.18
-16.5 | -0.78 | 0.35168 | -0.002 | -2.219
-16 | -0.754 | 0.34734 | -0.002 | -2.172
-15.5 | -0.727 | 0.34146 | -0.002 | -2.13
-15 | -0.701 | 0.33755 | -0.002 | -2.078
-14.5 | -0.675 | 0.32578 | -0.002 | -2.073
-14 | -0.649 | 0.30875 | -0.003 | -2.103
-13.5 | -0.622 | 0.31735 | -0.003 | -1.961
-13 | -0.596 | 0.31003 | -0.003 | -1.923
-12.5 | -0.57 | 0.31005 | -0.003 | -1.837
-12 | -0.543 | 0.29247 | -0.003 | -1.858
-11.5 | -0.516 | 0.2687 | -0.003 | -1.922
-11 | -0.49 | 0.26379 | -0.003 | -1.857
-10.5 | -0.463 | 0.25972 | -0.003 | -1.784
-10 | -0.437 | 0.26631 | -0.003 | -1.64
-9.5 | -0.41 | 0.2388 | -0.003 | -1.715
-9 | -0.383 | 0.23483 | -0.003 | -1.631
-8.5 | -0.356 | 0.23903 | -0.003 | -1.49
-8 | -0.329 | 0.21349 | -0.003 | -1.541
-7.5 | -0.302 | 0.20616 | -0.003 | -1.466
-7 | -0.275 | 0.18018 | -0.003 | -1.527
-6.5 | -0.248 | 0.13538 | -0.003 | -1.833
-6 | -0.338 | 0.08199 | -0.003 | -4.127
-5.5 | -0.334 | 0.06726 | -0.003 | -4.971
-5 | -0.305 | 0.0587 | -0.003 | -5.203
-4.5 | -0.266 | 0.05289 | -0.003 | -5.023
-4 | -0.22 | 0.04855 | -0.003 | -4.527
-3.5 | -0.17 | 0.04543 | -0.004 | -3.738
-3 | -0.117 | 0.04285 | -0.004 | -2.742
-2.5 | -0.064 | 0.041 | -0.004 | -1.551
-2 | -0.009 | 0.03956 | -0.004 | -0.217
-1.5 | 0.047 | 0.03863 | -0.004 | 1.221
-1 | 0.103 | 0.03806 | -0.004 | 2.718
-0.5 | 0.16 | 0.03787 | -0.004 | 4.221
0 | 0.267 | 0.01464 | -0.005 | 18.227
0.5 | 0.335 | 0.01503 | -0.005 | 22.323
1 | 0.403 | 0.01554 | -0.005 | 25.958
1.5 | 0.47 | 0.01621 | -0.005 | 29.011
2 | 0.536 | 0.01692 | -0.005 | 31.66
2.5 | 0.597 | 0.02409 | -0.011 | 24.791
3 | 0.64 | 0.02635 | -0.011 | 24.281
3.5 | 0.619 | 0.0418 | -0.008 | 14.804
4 | 0.669 | 0.04486 | -0.008 | 14.921
4.5 | 0.722 | 0.04773 | -0.008 | 15.129
5 | 0.774 | 0.05092 | -0.008 | 15.199
5.5 | 0.825 | 0.05448 | -0.008 | 15.139
6 | 0.874 | 0.05852 | -0.008 | 14.939
6.5 | 0.922 | 0.06307 | -0.008 | 14.615
7 | 0.968 | 0.06817 | -0.008 | 14.194
7.5 | 1.011 | 0.07393 | -0.008 | 13.678
8 | 1.051 | 0.08052 | -0.008 | 13.058
8.5 | 1.088 | 0.08792 | -0.008 | 12.37
9 | 1.119 | 0.09677 | -0.008 | 11.568
9.5 | 1.145 | 0.10706 | -0.008 | 10.695
10 | 1.16 | 0.11916 | -0.008 | 9.737
10.5 | 1.162 | 0.13465 | -0.008 | 8.631
11 | 1.142 | 0.15568 | -0.008 | 7.335
11.5 | 1.06 | 0.18822 | -0.008 | 5.63
12 | 0.772 | 0.3119 | -0.008 | 2.475
12.5 | 0.801 | 0.38097 | -0.008 | 2.103
13 | 0.831 | 0.42345 | -0.009 | 1.962
13.5 | 0.859 | 0.41942 | -0.009 | 2.048
14 | 0.888 | 0.45133 | -0.009 | 1.968
14.5 | 0.916 | 0.45689 | -0.009 | 2.006
15 | 0.946 | 0.46653 | -0.01 | 2.028
15.5 | 0.974 | 0.46368 | -0.01 | 2.1
16 | 1.004 | 0.49562 | -0.01 | 2.026
16.5 | 1.032 | 0.49933 | -0.01 | 2.066
17 | 1.06 | 0.49242 | -0.01 | 2.152
17.5 | 1.088 | 0.50291 | -0.01 | 2.163
18 | 1.118 | 0.52834 | -0.011 | 2.115
18.5 | 1.145 | 0.54321 | -0.011 | 2.108
19 | 1.173 | 0.54971 | -0.011 | 2.134
19.5 | 1.202 | 0.54063 | -0.011 | 2.223
20 | 1.231 | 0.56595 | -0.011 | 2.175

## 8. Re 50k Mach 0.50 (2)
BIGFOIL.COM POLAR EXPORT
NACA42013.5
NACA42013.5 |  |  |  | Cl Max: | 0.8835 | at alpha= | 20 | deg
XFOIL ncrit=9 |  |  |  | L/D Max: | 21.3229 | at alpha= | 1 | deg
Re: | 50000 |  |  | Cd Min: | 0.27393 | at alpha= | 20 | deg
Mach: | 0.5 |  |  | Cl=0 at alpha= | -0.97361 | deg
|  |  |  | @ Cl=0.1, Cd= | 0.028375
|  |  |  | @ Cl=0.4, Cd= | 0.02686
|  |  |  | @ Cl=0.6, Cd= | 0.17779
alpha (deg) | Cl | Cd | Cm | Cl/Cd
-20 | -0.6798 | 0.25422 | 0.0346 | -2.6741
-19.5 | -0.6552 | 0.24558 | 0.0317 | -2.668
-19 | -0.6412 | 0.24162 | 0.0267 | -2.6538
-18.5 | -0.6147 | 0.23223 | 0.0243 | -2.6469
-18 | -0.5969 | 0.22599 | 0.0204 | -2.6413
-17.5 | -0.5773 | 0.21994 | 0.0171 | -2.6248
-17 | -0.5531 | 0.21134 | 0.0146 | -2.6171
-16.5 | -0.5453 | 0.20858 | 0.0101 | -2.6143
-16 | -0.521 | 0.2005 | 0.0081 | -2.5985
-15.5 | -0.4964 | 0.19224 | 0.0063 | -2.5822
-15 | -0.4765 | 0.18541 | 0.0042 | -2.57
-14.5 | -0.4576 | 0.17886 | 0.0022 | -2.5584
-14 | -0.4411 | 0.1728 | 0.0004 | -2.5527
-13.5 | -0.4315 | 0.1682 | -0.0014 | -2.5654
-13 | -0.4139 | 0.16129 | -0.0025 | -2.5662
-12.5 | -0.3818 | 0.15247 | -0.0025 | -2.5041
-12 | -0.3789 | 0.14861 | -0.0031 | -2.5496
-11.5 | -0.3517 | 0.14104 | -0.0027 | -2.4936
-10.5 | -0.3121 | 0.12704 | -0.0029 | -2.4567
-10 | -0.2948 | 0.12056 | -0.0027 | -2.4453
-9.5 | -0.2801 | 0.11437 | -0.0023 | -2.4491
-9 | -0.2664 | 0.10821 | -0.0018 | -2.4619
-8.5 | -0.2594 | 0.10237 | -0.0011 | -2.5339
-7.5 | -0.3886 | 0.07975 | -0.0254 | -4.8727
-7 | -0.4188 | 0.07083 | -0.0268 | -5.9127
-6.5 | -0.4808 | 0.06441 | -0.0221 | -7.4647
-6 | -0.5437 | 0.05883 | -0.0148 | -9.2419
-5.5 | -0.5533 | 0.05346 | -0.0083 | -10.3498
-5 | -0.5732 | 0.04859 | -0.0009 | -11.7967
-4.5 | -0.5637 | 0.04423 | 0.0051 | -12.7447
-4 | -0.5461 | 0.04049 | 0.0107 | -13.4873
-3.5 | -0.5157 | 0.03781 | 0.0155 | -13.6392
-3 | -0.4778 | 0.03554 | 0.0191 | -13.444
-2.5 | -0.3697 | 0.0339 | 0.0121 | -10.9056
-2 | -0.2264 | 0.03285 | 0 | -6.8919
-1.5 | -0.1096 | 0.03176 | -0.0084 | -3.4509
-1 | -0.0278 | 0.02902 | -0.0087 | -0.95796
-0.5 | 0.499 | 0.02636 | -0.0607 | 18.9302
0 | 0.5365 | 0.02623 | -0.0538 | 20.4537
0.5 | 0.5686 | 0.02688 | -0.0472 | 21.1533
1 | 0.5996 | 0.02812 | -0.0412 | 21.3229
1.5 | 0.6305 | 0.02977 | -0.0356 | 21.179
2 | 0.6571 | 0.03207 | -0.03 | 20.4896
2.5 | 0.6767 | 0.03475 | -0.0238 | 19.4734
3 | 0.6847 | 0.03826 | -0.0169 | 17.896
3.5 | 0.6889 | 0.04215 | -0.01 | 16.344
4 | 0.6609 | 0.04741 | -0.0016 | 13.9401
4.5 | 0.6281 | 0.05345 | 0.0056 | 11.7512
5 | 0.5415 | 0.06322 | 0.0108 | 8.5653
5.5 | 0.4942 | 0.07378 | 0.0088 | 6.6983
6 | 0.4737 | 0.08225 | 0.0074 | 5.7593
6.5 | 0.4711 | 0.09002 | 0.006 | 5.2333
7 | 0.4404 | 0.10046 | 0.0009 | 4.3838
8 | 0.4163 | 0.1179 | -0.0083 | 3.531
8.5 | 0.4276 | 0.12344 | -0.0086 | 3.464
9 | 0.4487 | 0.12957 | -0.0091 | 3.463
9.5 | 0.4785 | 0.13695 | -0.01 | 3.494
10 | 0.5017 | 0.1433 | -0.0107 | 3.501
10.5 | 0.5118 | 0.14799 | -0.0114 | 3.4583
11 | 0.5227 | 0.15306 | -0.0127 | 3.415
11.5 | 0.5434 | 0.15972 | -0.0142 | 3.4022
12 | 0.5798 | 0.16908 | -0.0156 | 3.4291
12.5 | 0.5876 | 0.17256 | -0.0174 | 3.4052
13 | 0.5999 | 0.17776 | -0.0197 | 3.3748
13.5 | 0.6305 | 0.1867 | -0.0215 | 3.3771
14 | 0.6462 | 0.19156 | -0.0239 | 3.3734
14.5 | 0.6603 | 0.19699 | -0.0269 | 3.3519
15 | 0.7023 | 0.21026 | -0.0285 | 3.3402
15.5 | 0.7015 | 0.21006 | -0.0325 | 3.3395
16 | 0.728 | 0.21915 | -0.0351 | 3.3219
16.5 | 0.7444 | 0.22402 | -0.0385 | 3.3229
17 | 0.7638 | 0.23117 | -0.042 | 3.3041
17.5 | 0.7869 | 0.23855 | -0.0451 | 3.2987
18 | 0.803 | 0.2446 | -0.0494 | 3.2829
18.5 | 0.8274 | 0.25286 | -0.0525 | 3.2722
19 | 0.843 | 0.25883 | -0.0571 | 3.257
19.5 | 0.8656 | 0.26668 | -0.0607 | 3.2458
20 | 0.8835 | 0.27393 | -0.0652 | 3.2253

## 9. Re 100k Mach 0.00 (1)
BIGFOIL.COM POLAR EXPORT
NACA42013.5
NACA42013.5 |  |  |  | Cl Max: | 1.488 | at alpha= | 17 | deg
JavaFoil+Calcfoil stall+Eppler ext transition |  |  |  | L/D Max: | 43.695 | at alpha= | 6 | deg
Re: | 100000 |  |  | Cd Min: | 0.00946 | at alpha= | 0 | deg
Mach: | 0 |  |  | Cl=0 at alpha= | -1.9271 | deg
|  |  |  | @ Cl=0.1, Cd= | 0.033431
|  |  |  | @ Cl=0.4, Cd= | 0.010603
|  |  |  | @ Cl=0.6, Cd= | 0.016991
alpha (deg) | Cl | Cd | Cm | Cl/Cd
-19 | -0.633 | 0.26996 | -0.001 | -2.345
-18.5 | -0.646 | 0.25184 | -0.001 | -2.566
-18 | -0.659 | 0.23806 | -0.001 | -2.767
-17.5 | -0.67 | 0.2298 | -0.001 | -2.918
-17 | -0.681 | 0.21608 | -0.001 | -3.153
-16.5 | -0.691 | 0.19854 | -0.001 | -3.479
-16 | -0.699 | 0.19159 | -0.001 | -3.65
-15.5 | -0.706 | 0.17512 | -0.001 | -4.032
-15 | -0.711 | 0.16425 | -0.002 | -4.331
-14.5 | -0.715 | 0.15678 | -0.002 | -4.558
-14 | -0.716 | 0.14658 | -0.002 | -4.884
-13.5 | -0.715 | 0.13774 | -0.002 | -5.19
-13 | -0.712 | 0.12749 | -0.002 | -5.581
-12.5 | -0.706 | 0.12033 | -0.002 | -5.863
-12 | -0.697 | 0.11119 | -0.002 | -6.267
-11.5 | -0.685 | 0.10399 | -0.002 | -6.591
-11 | -0.671 | 0.09642 | -0.002 | -6.959
-10.5 | -0.654 | 0.08982 | -0.002 | -7.277
-10 | -0.632 | 0.08442 | -0.002 | -7.491
-9.5 | -0.608 | 0.07893 | -0.002 | -7.706
-9 | -0.581 | 0.07295 | -0.002 | -7.971
-8.5 | -0.552 | 0.06866 | -0.002 | -8.042
-8 | -0.52 | 0.06352 | -0.002 | -8.193
-7.5 | -0.486 | 0.06001 | -0.003 | -8.104
-7 | -0.45 | 0.05599 | -0.003 | -8.04
-6.5 | -0.412 | 0.05248 | -0.003 | -7.848
-6 | -0.372 | 0.04914 | -0.003 | -7.566
-5.5 | -0.33 | 0.04572 | -0.003 | -7.22
-5 | -0.287 | 0.04356 | -0.003 | -6.588
-4.5 | -0.243 | 0.04119 | -0.003 | -5.889
-4 | -0.197 | 0.03927 | -0.003 | -5.017
-3.5 | -0.151 | 0.03786 | -0.003 | -3.977
-3 | -0.103 | 0.03645 | -0.003 | -2.837
-2.5 | -0.056 | 0.03534 | -0.003 | -1.575
-2 | -0.007 | 0.03446 | -0.004 | -0.217
-1.5 | 0.041 | 0.03385 | -0.004 | 1.213
-1 | 0.09 | 0.03346 | -0.004 | 2.686
-0.5 | 0.139 | 0.03332 | -0.004 | 4.166
0 | 0.233 | 0.00946 | -0.004 | 24.598
0.5 | 0.293 | 0.01044 | -0.004 | 28.053
1 | 0.353 | 0.01076 | -0.004 | 32.785
1.5 | 0.413 | 0.01056 | -0.005 | 39.089
2 | 0.472 | 0.0186 | -0.01 | 25.378
2.5 | 0.531 | 0.01886 | -0.01 | 28.163
3 | 0.59 | 0.01691 | -0.01 | 34.883
3.5 | 0.648 | 0.01738 | -0.01 | 37.285
4 | 0.705 | 0.01789 | -0.01 | 39.416
4.5 | 0.762 | 0.01848 | -0.01 | 41.21
5 | 0.817 | 0.01915 | -0.01 | 42.637
5.5 | 0.87 | 0.01995 | -0.011 | 43.58
6 | 0.918 | 0.02102 | -0.011 | 43.695
6.5 | 0.957 | 0.02288 | -0.011 | 41.834
7 | 0.977 | 0.02737 | -0.01 | 35.709
7.5 | 0.97 | 0.03834 | -0.009 | 25.309
8 | 0.981 | 0.04883 | -0.008 | 20.09
8.5 | 1.014 | 0.05481 | -0.008 | 18.49
9 | 1.053 | 0.05923 | -0.008 | 17.785
9.5 | 1.094 | 0.0634 | -0.008 | 17.263
10 | 1.136 | 0.06742 | -0.008 | 16.845
10.5 | 1.176 | 0.07182 | -0.008 | 16.372
11 | 1.215 | 0.07639 | -0.008 | 15.911
11.5 | 1.254 | 0.08109 | -0.008 | 15.467
12 | 1.291 | 0.08622 | -0.008 | 14.979
12.5 | 1.327 | 0.09153 | -0.008 | 14.497
13 | 1.361 | 0.09722 | -0.008 | 13.997
13.5 | 1.391 | 0.10299 | -0.009 | 13.511
14 | 1.417 | 0.10869 | -0.009 | 13.035
14.5 | 1.438 | 0.11524 | -0.009 | 12.476
15 | 1.456 | 0.12194 | -0.009 | 11.94
15.5 | 1.47 | 0.12893 | -0.009 | 11.4
16 | 1.479 | 0.1364 | -0.009 | 10.846
16.5 | 1.485 | 0.14401 | -0.009 | 10.313
17 | 1.488 | 0.1522 | -0.009 | 9.779
17.5 | 1.488 | 0.16055 | -0.009 | 9.265
18 | 1.484 | 0.16943 | -0.009 | 8.757
18.5 | 1.474 | 0.17851 | -0.009 | 8.256
19 | 1.461 | 0.18852 | -0.01 | 7.749
19.5 | 1.445 | 0.19984 | -0.01 | 7.233
20 | 1.425 | 0.21155 | -0.01 | 6.736

## 10. Re 100k Mach 0.00 (2)
BIGFOIL.COM POLAR EXPORT
NACA42013.5
NACA42013.5 |  |  |  | Cl Max: | 1.0892 | at alpha= | 9 | deg
XFOIL ncrit=9 |  |  |  | L/D Max: | 35.4274 | at alpha= | 2 | deg
Re: | 100000 |  |  | Cd Min: | 0.06574 | at alpha= | 10.5 | deg
Mach: | 0 |  |  | Cl=0 at alpha= | -1.7963 | deg
|  |  |  | @ Cl=0.1, Cd= | 0.017788
|  |  |  | @ Cl=0.4, Cd= | 0.016109
|  |  |  | @ Cl=0.6, Cd= | 0.016971
alpha (deg) | Cl | Cd | Cm | Cl/Cd
-6 | -0.3295 | 0.06405 | 0.0148 | -5.1444
-4.5 | -0.5416 | 0.03369 | 0.0147 | -16.076
-4 | -0.4279 | 0.02849 | 0.0093 | -15.0193
-3.5 | -0.3235 | 0.02651 | 0.0031 | -12.2029
-3 | -0.2198 | 0.0247 | -0.004 | -8.8988
-2.5 | -0.1282 | 0.0227 | -0.0094 | -5.6476
-2 | -0.0334 | 0.0208 | -0.0152 | -1.6058
-1.5 | 0.0486 | 0.01918 | -0.0183 | 2.5339
-1 | 0.1217 | 0.0172 | -0.0194 | 7.0756
-0.5 | 0.1853 | 0.0147 | -0.0169 | 12.6054
0 | 0.3561 | 0.01615 | -0.0314 | 22.0495
0.5 | 0.5177 | 0.016 | -0.05 | 32.3563
1 | 0.5473 | 0.01613 | -0.0456 | 33.9306
1.5 | 0.5766 | 0.01647 | -0.041 | 35.0091
2 | 0.6051 | 0.01708 | -0.0363 | 35.4274
2.5 | 0.6352 | 0.01794 | -0.0319 | 35.4069
3 | 0.6689 | 0.01892 | -0.0281 | 35.3541
3.5 | 0.7049 | 0.01991 | -0.0248 | 35.4043
4 | 0.7433 | 0.02103 | -0.0218 | 35.3447
4.5 | 0.7829 | 0.02226 | -0.0191 | 35.1707
5 | 0.8236 | 0.02354 | -0.0166 | 34.9873
5.5 | 0.8617 | 0.02505 | -0.0136 | 34.3992
6 | 0.9039 | 0.02669 | -0.0115 | 33.8666
6.5 | 0.9373 | 0.02852 | -0.008 | 32.8647
7 | 0.9742 | 0.03043 | -0.0051 | 32.0145
7.5 | 1.0082 | 0.03295 | -0.0021 | 30.5979
8 | 1.0308 | 0.03563 | 0.0025 | 28.9307
8.5 | 1.0603 | 0.03833 | 0.0059 | 27.6624
9 | 1.0892 | 0.04182 | 0.0087 | 26.045
9.5 | 1.0763 | 0.04654 | 0.0165 | 23.1263
10 | 1.0409 | 0.053 | 0.0247 | 19.6396
10.5 | 0.9105 | 0.06574 | 0.0338 | 13.85

## 11. Re 100k Mach 0.10 (1)
BIGFOIL.COM POLAR EXPORT
NACA42013.5
NACA42013.5 |  |  |  | Cl Max: | 1.477 | at alpha= | 16.5 | deg
JavaFoil+Calcfoil stall+Eppler ext transition |  |  |  | L/D Max: | 43.398 | at alpha= | 5.5 | deg
Re: | 100000 |  |  | Cd Min: | 0.0095 | at alpha= | 0 | deg
Mach: | 0.1 |  |  | Cl=0 at alpha= | -1.9184 | deg
|  |  |  | @ Cl=0.1, Cd= | 0.033482
|  |  |  | @ Cl=0.4, Cd= | 0.010645
|  |  |  | @ Cl=0.6, Cd= | 0.017028
alpha (deg) | Cl | Cd | Cm | Cl/Cd
-18.5 | -0.6 | 0.26901 | -0.001 | -2.229
-18 | -0.615 | 0.2515 | -0.001 | -2.445
-17.5 | -0.629 | 0.23431 | -0.001 | -2.686
-17 | -0.643 | 0.22392 | -0.001 | -2.872
-16.5 | -0.656 | 0.2099 | -0.001 | -3.124
-16 | -0.667 | 0.19791 | -0.001 | -3.37
-15.5 | -0.677 | 0.18346 | -0.001 | -3.69
-15 | -0.685 | 0.17074 | -0.002 | -4.013
-14.5 | -0.691 | 0.15973 | -0.002 | -4.328
-14 | -0.696 | 0.15175 | -0.002 | -4.583
-13.5 | -0.697 | 0.1394 | -0.002 | -5.001
-13 | -0.696 | 0.13171 | -0.002 | -5.287
-12.5 | -0.693 | 0.12261 | -0.002 | -5.651
-12 | -0.686 | 0.11397 | -0.002 | -6.023
-11.5 | -0.677 | 0.1064 | -0.002 | -6.363
-11 | -0.664 | 0.09815 | -0.002 | -6.769
-10.5 | -0.649 | 0.09133 | -0.002 | -7.103
-10 | -0.629 | 0.08543 | -0.002 | -7.36
-9.5 | -0.606 | 0.07936 | -0.002 | -7.634
-9 | -0.58 | 0.0744 | -0.002 | -7.796
-8.5 | -0.551 | 0.06879 | -0.002 | -8.017
-8 | -0.52 | 0.06418 | -0.002 | -8.108
-7.5 | -0.487 | 0.06025 | -0.003 | -8.079
-7 | -0.451 | 0.05613 | -0.003 | -8.032
-6.5 | -0.413 | 0.05258 | -0.003 | -7.851
-6 | -0.373 | 0.04952 | -0.003 | -7.53
-5.5 | -0.331 | 0.04602 | -0.003 | -7.198
-5 | -0.288 | 0.0436 | -0.003 | -6.607
-4.5 | -0.244 | 0.04135 | -0.003 | -5.889
-4 | -0.198 | 0.03932 | -0.003 | -5.033
-3.5 | -0.151 | 0.03796 | -0.003 | -3.985
-3 | -0.104 | 0.03649 | -0.003 | -2.847
-2.5 | -0.056 | 0.03537 | -0.003 | -1.581
-2 | -0.008 | 0.03452 | -0.004 | -0.218
-1.5 | 0.041 | 0.03391 | -0.004 | 1.217
-1 | 0.09 | 0.03351 | -0.004 | 2.696
-0.5 | 0.14 | 0.03337 | -0.004 | 4.181
0 | 0.234 | 0.0095 | -0.004 | 24.602
0.5 | 0.294 | 0.01048 | -0.004 | 28.07
1 | 0.355 | 0.01081 | -0.004 | 32.798
1.5 | 0.415 | 0.01059 | -0.005 | 39.136
2 | 0.474 | 0.01864 | -0.01 | 25.445
2.5 | 0.534 | 0.01891 | -0.01 | 28.227
3 | 0.593 | 0.01697 | -0.01 | 34.909
3.5 | 0.651 | 0.01745 | -0.01 | 37.292
4 | 0.708 | 0.01798 | -0.01 | 39.403
4.5 | 0.765 | 0.01859 | -0.01 | 41.158
5 | 0.82 | 0.01928 | -0.01 | 42.54
5.5 | 0.873 | 0.02011 | -0.011 | 43.398
6 | 0.921 | 0.02125 | -0.011 | 43.325
6.5 | 0.958 | 0.02335 | -0.011 | 41.03
7 | 0.971 | 0.02902 | -0.01 | 33.445
7.5 | 0.963 | 0.0413 | -0.009 | 23.309
8 | 0.98 | 0.0502 | -0.008 | 19.53
8.5 | 1.016 | 0.05563 | -0.008 | 18.263
9 | 1.057 | 0.05977 | -0.008 | 17.683
9.5 | 1.098 | 0.06378 | -0.008 | 17.222
10 | 1.139 | 0.068 | -0.008 | 16.754
10.5 | 1.179 | 0.07241 | -0.008 | 16.289
11 | 1.219 | 0.0771 | -0.008 | 15.814
11.5 | 1.258 | 0.08177 | -0.008 | 15.379
12 | 1.295 | 0.08703 | -0.008 | 14.876
12.5 | 1.33 | 0.09244 | -0.008 | 14.386
13 | 1.363 | 0.0981 | -0.008 | 13.894
13.5 | 1.393 | 0.10416 | -0.009 | 13.375
14 | 1.418 | 0.10992 | -0.009 | 12.896
14.5 | 1.437 | 0.11664 | -0.009 | 12.321
15 | 1.454 | 0.12352 | -0.009 | 11.77
15.5 | 1.466 | 0.13057 | -0.009 | 11.226
16 | 1.473 | 0.13825 | -0.009 | 10.656
16.5 | 1.477 | 0.14653 | -0.009 | 10.079
17 | 1.477 | 0.1545 | -0.009 | 9.56
17.5 | 1.473 | 0.16341 | -0.009 | 9.017
18 | 1.466 | 0.17272 | -0.009 | 8.49
18.5 | 1.453 | 0.18239 | -0.009 | 7.965
19 | 1.436 | 0.19327 | -0.01 | 7.432
19.5 | 1.416 | 0.205 | -0.01 | 6.907
20 | 1.391 | 0.21752 | -0.01 | 6.395

## 12. Re 100k Mach 0.10 (2)
BIGFOIL.COM POLAR EXPORT
NACA42013.5
NACA42013.5 |  |  |  | Cl Max: | 1.0816 | at alpha= | 9 | deg
XFOIL ncrit=9 |  |  |  | L/D Max: | 35.2488 | at alpha= | 3.5 | deg
Re: | 100000 |  |  | Cd Min: | 0.2245 | at alpha= | -20 | deg
Mach: | 0.1 |  |  | Cl=0 at alpha= | -1.8227 | deg
|  |  |  | @ Cl=0.1, Cd= | 0.017952
|  |  |  | @ Cl=0.4, Cd= | 0.016123
|  |  |  | @ Cl=0.6, Cd= | 0.017093
alpha (deg) | Cl | Cd | Cm | Cl/Cd
-20 | -0.6132 | 0.2245 | 0.0238 | -2.7314
-19.5 | -0.5945 | 0.21816 | 0.0217 | -2.7251
-19 | -0.5791 | 0.21248 | 0.0184 | -2.7254
-18.5 | -0.5724 | 0.20829 | 0.0131 | -2.7481
-18 | -0.553 | 0.20072 | 0.0112 | -2.7551
-17.5 | -0.5346 | 0.19428 | 0.0093 | -2.7517
-17 | -0.5212 | 0.18831 | 0.0062 | -2.7678
-16.5 | -0.5245 | 0.18419 | 0.0001 | -2.8476
-16 | -0.4967 | 0.17557 | 0.0003 | -2.8291
-15.5 | -0.483 | 0.16938 | -0.002 | -2.8516
-15 | -0.4947 | 0.16421 | -0.0093 | -3.0126
-14.5 | -0.4643 | 0.1561 | -0.0076 | -2.9744
-14 | -0.4543 | 0.14956 | -0.0099 | -3.0376
-13.5 | -0.4742 | 0.14263 | -0.0184 | -3.3247
-13 | -0.4398 | 0.13543 | -0.0149 | -3.2474
-12.5 | -0.4403 | 0.12829 | -0.0187 | -3.4321
-12 | -0.4393 | 0.12032 | -0.0215 | -3.6511
-11.5 | -0.4303 | 0.11381 | -0.0225 | -3.7809
-11 | -0.4342 | 0.10584 | -0.0254 | -4.1024
-10.5 | -0.4629 | 0.09621 | -0.0333 | -4.8114
-10 | -0.449 | 0.09055 | -0.0309 | -4.9586
-9.5 | -0.4609 | 0.08267 | -0.033 | -5.5752
-9 | -0.5218 | 0.0736 | -0.0353 | -7.0897
-8.5 | -0.6045 | 0.06909 | -0.0273 | -8.7495
-8 | -0.572 | 0.0637 | -0.0242 | -8.9796
-6.5 | -0.4082 | 0.06636 | 0.0069 | -6.1513
-4.5 | -0.5408 | 0.0338 | 0.0138 | -16
-4 | -0.4271 | 0.02864 | 0.0087 | -14.9127
-3.5 | -0.3211 | 0.02659 | 0.0022 | -12.076
-3 | -0.2219 | 0.02481 | -0.0039 | -8.944
-2.5 | -0.1251 | 0.02271 | -0.0101 | -5.5086
-2 | -0.0279 | 0.02076 | -0.0162 | -1.3439
-1.5 | 0.0508 | 0.01918 | -0.0187 | 2.6486
-1 | 0.1245 | 0.01734 | -0.0196 | 7.1799
-0.5 | 0.1873 | 0.01469 | -0.017 | 12.7502
0 | 0.3519 | 0.01614 | -0.0302 | 21.803
0.5 | 0.52 | 0.01608 | -0.0499 | 32.3383
1 | 0.5499 | 0.01624 | -0.0454 | 33.8608
1.5 | 0.5789 | 0.01661 | -0.0407 | 34.8525
2 | 0.6073 | 0.01726 | -0.036 | 35.1854
2.5 | 0.638 | 0.01815 | -0.0317 | 35.1515
3 | 0.6722 | 0.01911 | -0.028 | 35.1753
3.5 | 0.7085 | 0.0201 | -0.0246 | 35.2488
4 | 0.7472 | 0.02123 | -0.0216 | 35.1955
4.5 | 0.7866 | 0.02248 | -0.0188 | 34.9911
5 | 0.8289 | 0.02393 | -0.0165 | 34.6385
5.5 | 0.8655 | 0.02536 | -0.0132 | 34.1285
6 | 0.9083 | 0.02716 | -0.0112 | 33.4426
6.5 | 0.9403 | 0.02895 | -0.0072 | 32.4801
7 | 0.9776 | 0.03092 | -0.0044 | 31.6171
7.5 | 1.0079 | 0.03357 | -0.0008 | 30.0238
8 | 1.0298 | 0.03639 | 0.0039 | 28.299
8.5 | 1.0592 | 0.03915 | 0.0073 | 27.0549
9 | 1.0816 | 0.04289 | 0.011 | 25.218
9.5 | 1.0618 | 0.04806 | 0.0191 | 22.0932
10 | 1.0111 | 0.05518 | 0.0281 | 18.3237
10.5 | 0.8352 | 0.07518 | 0.0308 | 11.1093
12 | 0.6028 | 0.14018 | -0.0045 | 4.3002
12.5 | 0.6118 | 0.14721 | -0.0062 | 4.156
13 | 0.6238 | 0.15236 | -0.0076 | 4.0943
13.5 | 0.6265 | 0.15895 | -0.0102 | 3.9415
14 | 0.6449 | 0.16438 | -0.0115 | 3.9232

## 13. Re 100k Mach 0.25 (1)
BIGFOIL.COM POLAR EXPORT
NACA42013.5
NACA42013.5 |  |  |  | Cl Max: | 1.427 | at alpha= | 15 | deg
JavaFoil+Calcfoil stall+Eppler ext transition |  |  |  | L/D Max: | 42.055 | at alpha= | 5.5 | deg
Re: | 100000 |  |  | Cd Min: | 0.00921 | at alpha= | 0 | deg
Mach: | 0.25 |  |  | Cl=0 at alpha= | -1.92 | deg
|  |  |  | @ Cl=0.1, Cd= | 0.033645
|  |  |  | @ Cl=0.4, Cd= | 0.011418
|  |  |  | @ Cl=0.6, Cd= | 0.017619
alpha (deg) | Cl | Cd | Cm | Cl/Cd
-16 | -0.369 | 0.28786 | -0.001 | -1.283
-15.5 | -0.411 | 0.2633 | -0.002 | -1.561
-15 | -0.449 | 0.24696 | -0.002 | -1.819
-14.5 | -0.484 | 0.2218 | -0.002 | -2.181
-14 | -0.515 | 0.19731 | -0.002 | -2.609
-13.5 | -0.542 | 0.17448 | -0.002 | -3.104
-13 | -0.564 | 0.15911 | -0.002 | -3.547
-12.5 | -0.582 | 0.1461 | -0.002 | -3.986
-12 | -0.596 | 0.13252 | -0.002 | -4.494
-11.5 | -0.604 | 0.12071 | -0.002 | -5.002
-11 | -0.607 | 0.11217 | -0.002 | -5.411
-10.5 | -0.605 | 0.10367 | -0.002 | -5.835
-10 | -0.596 | 0.09247 | -0.002 | -6.448
-9.5 | -0.583 | 0.08665 | -0.002 | -6.724
-9 | -0.565 | 0.07913 | -0.002 | -7.135
-8.5 | -0.542 | 0.07363 | -0.002 | -7.366
-8 | -0.516 | 0.06762 | -0.002 | -7.633
-7.5 | -0.486 | 0.06282 | -0.003 | -7.742
-7 | -0.453 | 0.0581 | -0.003 | -7.799
-6.5 | -0.417 | 0.05417 | -0.003 | -7.697
-6 | -0.378 | 0.05058 | -0.003 | -7.476
-5.5 | -0.337 | 0.0468 | -0.003 | -7.199
-5 | -0.294 | 0.04445 | -0.003 | -6.609
-4.5 | -0.249 | 0.04192 | -0.003 | -5.936
-4 | -0.203 | 0.03977 | -0.003 | -5.092
-3.5 | -0.155 | 0.03794 | -0.003 | -4.084
-3 | -0.107 | 0.03688 | -0.003 | -2.889
-2.5 | -0.057 | 0.03566 | -0.004 | -1.61
-2 | -0.008 | 0.03475 | -0.004 | -0.222
-1.5 | 0.042 | 0.03412 | -0.004 | 1.242
-1 | 0.093 | 0.03373 | -0.004 | 2.751
-0.5 | 0.143 | 0.03312 | -0.004 | 4.326
0 | 0.24 | 0.00921 | -0.004 | 26.074
0.5 | 0.302 | 0.01071 | -0.004 | 28.216
1 | 0.364 | 0.01046 | -0.005 | 34.78
1.5 | 0.426 | 0.01211 | -0.005 | 35.143
2 | 0.487 | 0.01842 | -0.01 | 26.413
2.5 | 0.547 | 0.01927 | -0.01 | 28.409
3 | 0.608 | 0.01737 | -0.01 | 34.983
3.5 | 0.667 | 0.01789 | -0.01 | 37.276
4 | 0.725 | 0.01849 | -0.01 | 39.238
4.5 | 0.782 | 0.01918 | -0.011 | 40.793
5 | 0.837 | 0.02001 | -0.011 | 41.833
5.5 | 0.888 | 0.02111 | -0.011 | 42.055
6 | 0.927 | 0.02318 | -0.011 | 39.973
6.5 | 0.942 | 0.02857 | -0.01 | 32.985
7 | 0.935 | 0.04077 | -0.009 | 22.924
7.5 | 0.953 | 0.04983 | -0.008 | 19.12
8 | 0.991 | 0.05464 | -0.008 | 18.138
8.5 | 1.033 | 0.05842 | -0.008 | 17.684
9 | 1.076 | 0.06247 | -0.008 | 17.225
9.5 | 1.118 | 0.06669 | -0.008 | 16.766
10 | 1.159 | 0.07114 | -0.008 | 16.287
10.5 | 1.198 | 0.07587 | -0.008 | 15.795
11 | 1.237 | 0.08094 | -0.008 | 15.283
11.5 | 1.273 | 0.08634 | -0.008 | 14.75
12 | 1.308 | 0.09203 | -0.008 | 14.214
12.5 | 1.341 | 0.09821 | -0.009 | 13.651
13 | 1.371 | 0.10468 | -0.009 | 13.093
13.5 | 1.395 | 0.11165 | -0.009 | 12.496
14 | 1.412 | 0.11875 | -0.009 | 11.89
14.5 | 1.422 | 0.12634 | -0.009 | 11.256
15 | 1.427 | 0.13454 | -0.009 | 10.608
15.5 | 1.425 | 0.14344 | -0.009 | 9.931
16 | 1.415 | 0.15325 | -0.009 | 9.234
16.5 | 1.399 | 0.1633 | -0.009 | 8.568
17 | 1.377 | 0.17397 | -0.009 | 7.917
17.5 | 1.349 | 0.18603 | -0.009 | 7.253
18 | 1.316 | 0.20051 | -0.01 | 6.562
18.5 | 1.269 | 0.21679 | -0.01 | 5.852
19 | 1.214 | 0.23292 | -0.01 | 5.214
19.5 | 1.154 | 0.25047 | -0.01 | 4.608
20 | 1.088 | 0.27143 | -0.01 | 4.008

## 14. Re 100k Mach 0.25 (2)
BIGFOIL.COM POLAR EXPORT
NACA42013.5
NACA42013.5 |  |  |  | Cl Max: | 1.0373 | at alpha= | 8.5 | deg
XFOIL ncrit=9 |  |  |  | L/D Max: | 34.3429 | at alpha= | 3.5 | deg
Re: | 100000 |  |  | Cd Min: | 0.22786 | at alpha= | -20 | deg
Mach: | 0.25 |  |  | Cl=0 at alpha= | -1.9016 | deg
|  |  |  | @ Cl=0.1, Cd= | 0.017874
|  |  |  | @ Cl=0.4, Cd= | 0.01618
|  |  |  | @ Cl=0.6, Cd= | 0.017623
alpha (deg) | Cl | Cd | Cm | Cl/Cd
-20 | -0.6193 | 0.22786 | 0.0262 | -2.7179
-19.5 | -0.6017 | 0.22185 | 0.0232 | -2.7122
-19 | -0.5875 | 0.21648 | 0.019 | -2.7139
-18.5 | -0.5779 | 0.21159 | 0.0143 | -2.7312
-18 | -0.554 | 0.20358 | 0.0132 | -2.7213
-17.5 | -0.5375 | 0.19744 | 0.0103 | -2.7223
-17 | -0.5285 | 0.1922 | 0.0058 | -2.7497
-16.5 | -0.5146 | 0.18534 | 0.0028 | -2.7765
-16 | -0.494 | 0.17842 | 0.0015 | -2.7687
-15.5 | -0.4877 | 0.1729 | -0.0027 | -2.8207
-15 | -0.4744 | 0.16566 | -0.0052 | -2.8637
-14.5 | -0.4571 | 0.15897 | -0.0066 | -2.8754
-14 | -0.4623 | 0.15306 | -0.0123 | -3.0204
-13.5 | -0.442 | 0.1453 | -0.0125 | -3.042
-13 | -0.4309 | 0.13868 | -0.0144 | -3.1072
-12.5 | -0.4445 | 0.131 | -0.021 | -3.3931
-12 | -0.4171 | 0.12458 | -0.0188 | -3.348
-11 | -0.4251 | 0.10988 | -0.0258 | -3.8688
-10.5 | -0.4136 | 0.10339 | -0.0252 | -4.0004
-10 | -0.4148 | 0.09656 | -0.0264 | -4.2958
-9.5 | -0.4277 | 0.08946 | -0.0287 | -4.7809
-9 | -0.4586 | 0.0814 | -0.0326 | -5.6339
-8.5 | -0.4466 | 0.07769 | -0.0274 | -5.7485
-8 | -0.46 | 0.07345 | -0.0231 | -6.2628
-7.5 | -0.4287 | 0.07237 | -0.0132 | -5.9237
-7 | -0.3697 | 0.07199 | -0.0019 | -5.1354
-6.5 | -0.3387 | 0.07013 | 0.0073 | -4.8296
-4.5 | -0.5366 | 0.03448 | 0.0098 | -15.5626
-4 | -0.417 | 0.03004 | 0.0043 | -13.8815
-3.5 | -0.3181 | 0.02715 | -0.0009 | -11.7164
-3 | -0.2102 | 0.02509 | -0.0078 | -8.3778
-2.5 | -0.0995 | 0.02267 | -0.0157 | -4.3891
-2 | -0.016 | 0.02083 | -0.0187 | -0.76812
-1.5 | 0.0653 | 0.01913 | -0.0208 | 3.4135
-0.5 | 0.183 | 0.01487 | -0.0154 | 12.3067
0 | 0.313 | 0.0159 | -0.0221 | 19.6855
0.5 | 0.5339 | 0.01661 | -0.0493 | 32.1433
1 | 0.5629 | 0.01685 | -0.0444 | 33.4065
1.5 | 0.5912 | 0.01739 | -0.0395 | 33.9965
2 | 0.621 | 0.01818 | -0.0348 | 34.1584
2.5 | 0.6544 | 0.01911 | -0.0307 | 34.2439
3 | 0.6908 | 0.02012 | -0.027 | 34.334
3.5 | 0.7291 | 0.02123 | -0.0236 | 34.3429
4 | 0.7696 | 0.02252 | -0.0206 | 34.1741
4.5 | 0.8087 | 0.02381 | -0.0173 | 33.9647
5 | 0.847 | 0.02547 | -0.0139 | 33.2548
5.5 | 0.8871 | 0.02717 | -0.0108 | 32.65
6 | 0.9195 | 0.02929 | -0.0067 | 31.393
6.5 | 0.9528 | 0.03148 | -0.0028 | 30.2668
7 | 0.9865 | 0.03425 | 0.0006 | 28.8029
7.5 | 0.9966 | 0.03748 | 0.0071 | 26.5902
8 | 1.0096 | 0.04103 | 0.0127 | 24.6064
8.5 | 1.0373 | 0.04435 | 0.0161 | 23.389
9 | 1.0136 | 0.04991 | 0.0239 | 20.3086
9.5 | 0.9337 | 0.05767 | 0.0341 | 16.1904
10 | 0.8 | 0.0765 | 0.0312 | 10.4575
11 | 0.5737 | 0.13147 | -0.0022 | 4.3637
11.5 | 0.6275 | 0.13956 | -0.0009 | 4.4963
12 | 0.6015 | 0.14364 | -0.0044 | 4.1876
12.5 | 0.5977 | 0.15015 | -0.0074 | 3.9807
13 | 0.6239 | 0.15592 | -0.0079 | 4.0014
13.5 | 0.6219 | 0.16215 | -0.0112 | 3.8353

## 15. Re 100k Mach 0.50 (1)
BIGFOIL.COM POLAR EXPORT
NACA42013.5
NACA42013.5 |  |  |  | Cl Max: | 1.231 | at alpha= | 20 | deg
JavaFoil+Calcfoil stall+Eppler ext transition |  |  |  | L/D Max: | 38.585 | at alpha= | 2 | deg
Re: | 100000 |  |  | Cd Min: | 0.01207 | at alpha= | 0 | deg
Mach: | 0.5 |  |  | Cl=0 at alpha= | -1.9196 | deg
|  |  |  | @ Cl=0.1, Cd= | 0.034808
|  |  |  | @ Cl=0.4, Cd= | 0.012818
|  |  |  | @ Cl=0.6, Cd= | 0.020043
alpha (deg) | Cl | Cd | Cm | Cl/Cd
-20 | -0.961 | 0.33162 | -0.002 | -2.897
-19.5 | -0.935 | 0.32522 | -0.002 | -2.876
-19 | -0.91 | 0.34388 | -0.002 | -2.646
-18.5 | -0.884 | 0.32819 | -0.002 | -2.694
-18 | -0.858 | 0.29928 | -0.002 | -2.866
-17.5 | -0.832 | 0.29296 | -0.002 | -2.84
-17 | -0.806 | 0.28706 | -0.002 | -2.808
-16.5 | -0.78 | 0.27307 | -0.002 | -2.857
-16 | -0.754 | 0.26873 | -0.002 | -2.807
-15.5 | -0.728 | 0.27818 | -0.002 | -2.615
-15 | -0.701 | 0.27421 | -0.002 | -2.558
-14.5 | -0.675 | 0.26498 | -0.002 | -2.549
-14 | -0.649 | 0.25065 | -0.003 | -2.59
-13.5 | -0.622 | 0.2403 | -0.003 | -2.59
-13 | -0.596 | 0.23396 | -0.003 | -2.548
-12.5 | -0.57 | 0.23304 | -0.003 | -2.445
-12 | -0.543 | 0.23285 | -0.003 | -2.333
-11.5 | -0.516 | 0.2138 | -0.003 | -2.415
-11 | -0.49 | 0.2095 | -0.003 | -2.338
-10.5 | -0.463 | 0.20579 | -0.003 | -2.251
-10 | -0.437 | 0.19618 | -0.003 | -2.226
-9.5 | -0.41 | 0.1866 | -0.003 | -2.195
-9 | -0.383 | 0.1831 | -0.003 | -2.091
-8.5 | -0.356 | 0.18499 | -0.003 | -1.925
-8 | -0.329 | 0.16445 | -0.003 | -2.001
-7.5 | -0.302 | 0.15904 | -0.003 | -1.901
-7 | -0.275 | 0.13924 | -0.003 | -1.976
-6.5 | -0.248 | 0.10852 | -0.003 | -2.287
-6 | -0.338 | 0.06862 | -0.003 | -4.931
-5.5 | -0.334 | 0.05798 | -0.003 | -5.766
-5 | -0.305 | 0.05148 | -0.003 | -5.933
-4.5 | -0.266 | 0.04612 | -0.003 | -5.761
-4 | -0.22 | 0.04247 | -0.003 | -5.175
-3.5 | -0.17 | 0.04027 | -0.004 | -4.217
-3 | -0.117 | 0.03813 | -0.004 | -3.082
-2.5 | -0.064 | 0.03658 | -0.004 | -1.738
-2 | -0.009 | 0.03503 | -0.004 | -0.245
-1.5 | 0.047 | 0.03424 | -0.004 | 1.378
-1 | 0.103 | 0.03484 | -0.004 | 2.97
-0.5 | 0.16 | 0.03473 | -0.004 | 4.603
0 | 0.267 | 0.01207 | -0.005 | 22.153
0.5 | 0.336 | 0.01241 | -0.005 | 27.081
1 | 0.405 | 0.01285 | -0.005 | 31.49
1.5 | 0.472 | 0.01338 | -0.005 | 35.296
2 | 0.539 | 0.01398 | -0.006 | 38.585
2.5 | 0.605 | 0.02054 | -0.011 | 29.473
3 | 0.67 | 0.0194 | -0.011 | 34.52
3.5 | 0.732 | 0.02034 | -0.011 | 35.972
4 | 0.788 | 0.02165 | -0.011 | 36.383
4.5 | 0.825 | 0.02473 | -0.011 | 33.348
5 | 0.799 | 0.03926 | -0.009 | 20.357
5.5 | 0.83 | 0.046 | -0.008 | 18.043
6 | 0.878 | 0.04959 | -0.008 | 17.7
6.5 | 0.925 | 0.05342 | -0.008 | 17.316
7 | 0.971 | 0.05767 | -0.008 | 16.834
7.5 | 1.014 | 0.06242 | -0.008 | 16.253
8 | 1.055 | 0.06779 | -0.008 | 15.557
8.5 | 1.091 | 0.07395 | -0.008 | 14.75
9 | 1.123 | 0.08097 | -0.009 | 13.865
9.5 | 1.148 | 0.08929 | -0.009 | 12.86
10 | 1.163 | 0.09854 | -0.009 | 11.804
10.5 | 1.165 | 0.11114 | -0.009 | 10.484
11 | 1.145 | 0.12711 | -0.009 | 9.004
11.5 | 1.062 | 0.15301 | -0.008 | 6.939
12 | 0.772 | 0.24706 | -0.008 | 3.125
12.5 | 0.801 | 0.28273 | -0.008 | 2.834
13 | 0.831 | 0.31288 | -0.009 | 2.655
13.5 | 0.859 | 0.31645 | -0.009 | 2.714
14 | 0.888 | 0.3332 | -0.009 | 2.666
14.5 | 0.916 | 0.34552 | -0.009 | 2.653
15 | 0.946 | 0.34817 | -0.01 | 2.717
15.5 | 0.974 | 0.36399 | -0.01 | 2.676
16 | 1.004 | 0.37047 | -0.01 | 2.71
16.5 | 1.032 | 0.37422 | -0.01 | 2.757
17 | 1.06 | 0.39102 | -0.01 | 2.71
17.5 | 1.088 | 0.38916 | -0.01 | 2.796
18 | 1.118 | 0.39757 | -0.011 | 2.811
18.5 | 1.145 | 0.40803 | -0.011 | 2.807
19 | 1.173 | 0.41163 | -0.011 | 2.85
19.5 | 1.202 | 0.41976 | -0.011 | 2.863
20 | 1.231 | 0.42848 | -0.011 | 2.873

## 16. Re 100k Mach 0.50 (2)
BIGFOIL.COM POLAR EXPORT
NACA42013.5
NACA42013.5 |  |  |  | Cl Max: | 0.8804 | at alpha= | 20 | deg
XFOIL ncrit=9 |  |  |  | L/D Max: | 31.1415 | at alpha= | 2 | deg
Re: | 100000 |  |  | Cd Min: | 0.26615 | at alpha= | 20 | deg
Mach: | 0.5 |  |  | Cl=0 at alpha= | -2.2636 | deg
|  |  |  | @ Cl=0.1, Cd= | 0.019668
|  |  |  | @ Cl=0.4, Cd= | 0.018111
|  |  |  | @ Cl=0.6, Cd= | 0.020118
alpha (deg) | Cl | Cd | Cm | Cl/Cd
-20 | -0.667 | 0.24894 | 0.0327 | -2.6794
-19.5 | -0.6458 | 0.24118 | 0.0289 | -2.6777
-19 | -0.6229 | 0.23348 | 0.0258 | -2.6679
-18.5 | -0.6028 | 0.22661 | 0.0217 | -2.6601
-18 | -0.5912 | 0.22243 | 0.0157 | -2.6579
-17.5 | -0.5634 | 0.21247 | 0.0141 | -2.6517
-17 | -0.542 | 0.20522 | 0.0111 | -2.6411
-16.5 | -0.5296 | 0.19989 | 0.0059 | -2.6495
-16 | -0.506 | 0.19138 | 0.0037 | -2.644
-15.5 | -0.486 | 0.18439 | 0.001 | -2.6357
-15 | -0.4844 | 0.17996 | -0.005 | -2.6917
-14.5 | -0.4513 | 0.17023 | -0.005 | -2.6511
-14 | -0.4464 | 0.1649 | -0.0097 | -2.7071
-13.5 | -0.4227 | 0.1564 | -0.0109 | -2.7027
-13 | -0.4137 | 0.15029 | -0.0141 | -2.7527
-12.5 | -0.3957 | 0.14256 | -0.0155 | -2.7757
-12 | -0.4021 | 0.13671 | -0.0205 | -2.9413
-11.5 | -0.3957 | 0.13046 | -0.0227 | -3.0331
-11 | -0.3968 | 0.12417 | -0.0252 | -3.1956
-10.5 | -0.3673 | 0.11626 | -0.0228 | -3.1593
-10 | -0.3457 | 0.11008 | -0.0211 | -3.1404
-9.5 | -0.3455 | 0.10429 | -0.0213 | -3.3129
-9 | -0.3419 | 0.09905 | -0.02 | -3.4518
-8.5 | -0.3165 | 0.09409 | -0.0158 | -3.3638
-8 | -0.3003 | 0.08943 | -0.0115 | -3.3579
-7.5 | -0.2812 | 0.08503 | -0.0065 | -3.3071
-7 | -0.2773 | 0.08061 | -0.0016 | -3.44
-6.5 | -0.2687 | 0.07515 | 0.0018 | -3.5755
-4.5 | -0.4928 | 0.0383 | -0.0082 | -12.8668
-4 | -0.3867 | 0.03302 | -0.0131 | -11.7111
-3.5 | -0.2891 | 0.03034 | -0.0156 | -9.5287
-2.5 | -0.0417 | 0.02316 | -0.0293 | -1.8005
-2 | 0.0465 | 0.02096 | -0.0297 | 2.2185
-1.5 | 0.1107 | 0.01941 | -0.0259 | 5.7032
-1 | 0.1707 | 0.01838 | -0.0216 | 9.2873
-0.5 | 0.2072 | 0.01629 | -0.0147 | 12.7195
0 | 0.2762 | 0.01621 | -0.0102 | 17.0389
0.5 | 0.4143 | 0.01833 | -0.0167 | 22.6023
1 | 0.6241 | 0.02035 | -0.041 | 30.6683
1.5 | 0.659 | 0.02127 | -0.0363 | 30.9826
2 | 0.6957 | 0.02234 | -0.0316 | 31.1415
2.5 | 0.7326 | 0.02362 | -0.0268 | 31.0161
3 | 0.769 | 0.02528 | -0.0219 | 30.4193
3.5 | 0.8028 | 0.02709 | -0.0165 | 29.6346
4 | 0.8242 | 0.02947 | -0.0096 | 27.9674
4.5 | 0.8467 | 0.03203 | -0.0029 | 26.4346
5 | 0.8543 | 0.03533 | 0.0049 | 24.1806
5.5 | 0.8328 | 0.03944 | 0.015 | 21.1156
6 | 0.8072 | 0.04388 | 0.0242 | 18.3956
6.5 | 0.7683 | 0.04906 | 0.0327 | 15.6604
7 | 0.737 | 0.05611 | 0.0361 | 13.1349
7.5 | 0.6111 | 0.07651 | 0.0256 | 7.9872
8 | 0.5731 | 0.08962 | 0.0194 | 6.3948
9.5 | 0.5045 | 0.12569 | 0.0006 | 4.0138
10 | 0.5279 | 0.13169 | 0.0001 | 4.0087
10.5 | 0.5287 | 0.13773 | -0.0022 | 3.8387
11 | 0.5657 | 0.14484 | -0.0023 | 3.9057
11.5 | 0.5596 | 0.1503 | -0.0057 | 3.7232
12 | 0.6055 | 0.15859 | -0.0054 | 3.818
12.5 | 0.5933 | 0.163 | -0.0099 | 3.6399
13 | 0.6349 | 0.17133 | -0.0099 | 3.7057
13.5 | 0.6288 | 0.17587 | -0.0148 | 3.5754
14 | 0.6614 | 0.1834 | -0.0158 | 3.6063
14.5 | 0.6666 | 0.18918 | -0.0203 | 3.5236
15 | 0.6908 | 0.19583 | -0.0225 | 3.5275
15.5 | 0.7153 | 0.20456 | -0.025 | 3.4968
16 | 0.724 | 0.20897 | -0.0298 | 3.4646
17 | 0.761 | 0.22285 | -0.0372 | 3.4149
17.5 | 0.7882 | 0.23059 | -0.0394 | 3.4182
18 | 0.8086 | 0.23936 | -0.0432 | 3.3782
18.5 | 0.8201 | 0.24391 | -0.0487 | 3.3623
19 | 0.857 | 0.2568 | -0.0495 | 3.3372
19.5 | 0.8581 | 0.25872 | -0.0573 | 3.3167
20 | 0.8804 | 0.26615 | -0.061 | 3.3079

## 17. Re 250k Mach 0.00 (1)
BIGFOIL.COM POLAR EXPORT
NACA42013.5
NACA42013.5 |  |  |  | Cl Max: | 1.506 | at alpha= | 17 | deg
JavaFoil+Calcfoil stall+Eppler ext transition |  |  |  | L/D Max: | 61.473 | at alpha= | 7.5 | deg
Re: | 250000 |  |  | Cd Min: | 0.00739 | at alpha= | 0 | deg
Mach: | 0 |  |  | Cl=0 at alpha= | -1.9271 | deg
|  |  |  | @ Cl=0.1, Cd= | 0.031518
|  |  |  | @ Cl=0.4, Cd= | 0.013864
|  |  |  | @ Cl=0.6, Cd= | 0.012149
alpha (deg) | Cl | Cd | Cm | Cl/Cd
-19 | -0.633 | 0.22224 | -0.001 | -2.85
-18.5 | -0.646 | 0.20704 | -0.001 | -3.122
-18 | -0.659 | 0.1956 | -0.001 | -3.369
-17.5 | -0.671 | 0.18767 | -0.001 | -3.573
-17 | -0.681 | 0.17539 | -0.001 | -3.885
-16.5 | -0.691 | 0.16493 | -0.001 | -4.19
-16 | -0.699 | 0.15768 | -0.002 | -4.436
-15.5 | -0.706 | 0.14708 | -0.002 | -4.802
-15 | -0.711 | 0.13904 | -0.002 | -5.117
-14.5 | -0.715 | 0.13089 | -0.002 | -5.462
-14 | -0.716 | 0.12369 | -0.002 | -5.79
-13.5 | -0.715 | 0.11509 | -0.002 | -6.214
-13 | -0.712 | 0.10933 | -0.002 | -6.51
-12.5 | -0.706 | 0.10187 | -0.002 | -6.928
-12 | -0.697 | 0.09481 | -0.002 | -7.352
-11.5 | -0.686 | 0.08901 | -0.002 | -7.702
-11 | -0.671 | 0.0833 | -0.002 | -8.057
-10.5 | -0.654 | 0.07837 | -0.002 | -8.342
-10 | -0.633 | 0.07314 | -0.002 | -8.649
-9.5 | -0.608 | 0.06867 | -0.002 | -8.86
-9 | -0.582 | 0.06406 | -0.002 | -9.079
-8.5 | -0.552 | 0.06009 | -0.002 | -9.19
-8 | -0.521 | 0.0566 | -0.003 | -9.198
-7.5 | -0.486 | 0.05309 | -0.003 | -9.164
-7 | -0.45 | 0.04984 | -0.003 | -9.034
-6.5 | -0.412 | 0.04675 | -0.003 | -8.813
-6 | -0.372 | 0.04438 | -0.003 | -8.381
-5.5 | -0.33 | 0.04192 | -0.003 | -7.877
-5 | -0.287 | 0.03975 | -0.003 | -7.222
-4.5 | -0.243 | 0.03786 | -0.003 | -6.409
-4 | -0.197 | 0.03653 | -0.003 | -5.396
-3.5 | -0.151 | 0.03511 | -0.003 | -4.29
-3 | -0.103 | 0.03395 | -0.003 | -3.048
-2.5 | -0.056 | 0.03306 | -0.004 | -1.685
-2 | -0.007 | 0.03236 | -0.004 | -0.231
-1.5 | 0.041 | 0.0319 | -0.004 | 1.288
-1 | 0.09 | 0.03164 | -0.004 | 2.843
-0.5 | 0.139 | 0.03104 | -0.004 | 4.475
0 | 0.233 | 0.00739 | -0.004 | 31.538
0.5 | 0.293 | 0.00932 | -0.004 | 31.463
1 | 0.353 | 0.00907 | -0.005 | 38.935
1.5 | 0.413 | 0.01519 | -0.009 | 27.194
2 | 0.473 | 0.01477 | -0.01 | 32.017
2.5 | 0.532 | 0.01489 | -0.01 | 35.745
3 | 0.591 | 0.01192 | -0.01 | 49.613
3.5 | 0.65 | 0.01342 | -0.01 | 48.432
4 | 0.708 | 0.0138 | -0.01 | 51.292
4.5 | 0.766 | 0.01424 | -0.01 | 53.775
5 | 0.823 | 0.0147 | -0.01 | 55.962
5.5 | 0.879 | 0.01509 | -0.011 | 58.268
6 | 0.934 | 0.01564 | -0.011 | 59.737
6.5 | 0.989 | 0.01626 | -0.011 | 60.812
7 | 1.041 | 0.01697 | -0.011 | 61.369
7.5 | 1.092 | 0.01777 | -0.011 | 61.473
8 | 1.141 | 0.0187 | -0.011 | 60.991
8.5 | 1.186 | 0.01986 | -0.011 | 59.707
9 | 1.227 | 0.0215 | -0.011 | 57.063
9.5 | 1.263 | 0.02374 | -0.011 | 53.197
10 | 1.292 | 0.02701 | -0.011 | 47.823
10.5 | 1.313 | 0.03189 | -0.011 | 41.184
11 | 1.331 | 0.03848 | -0.011 | 34.588
11.5 | 1.349 | 0.04592 | -0.011 | 29.374
12 | 1.366 | 0.05447 | -0.01 | 25.072
12.5 | 1.385 | 0.06262 | -0.01 | 22.122
13 | 1.407 | 0.07047 | -0.01 | 19.96
13.5 | 1.43 | 0.07712 | -0.01 | 18.549
14 | 1.45 | 0.08374 | -0.01 | 17.319
14.5 | 1.466 | 0.09056 | -0.01 | 16.191
15 | 1.481 | 0.09705 | -0.01 | 15.261
15.5 | 1.493 | 0.10355 | -0.01 | 14.416
16 | 1.5 | 0.11035 | -0.01 | 13.594
16.5 | 1.504 | 0.11735 | -0.01 | 12.82
17 | 1.506 | 0.1245 | -0.01 | 12.097
17.5 | 1.504 | 0.13194 | -0.01 | 11.4
18 | 1.499 | 0.13992 | -0.01 | 10.712
18.5 | 1.487 | 0.14841 | -0.01 | 10.022
19 | 1.473 | 0.15823 | -0.01 | 9.307
19.5 | 1.454 | 0.17069 | -0.01 | 8.519
20 | 1.432 | 0.18259 | -0.01 | 7.844

## 18. Re 250k Mach 0.00 (2)
BIGFOIL.COM POLAR EXPORT
NACA42013.5
NACA42013.5 |  |  |  | Cl Max: | 1.3538 | at alpha= | 13 | deg
XFOIL ncrit=9 |  |  |  | L/D Max: | 50.8847 | at alpha= | 5 | deg
Re: | 250000 |  |  | Cd Min: | 0.19818 | at alpha= | 18 | deg
Mach: | 0 |  |  | Cl=0 at alpha= | -2.5984 | deg
|  |  |  | @ Cl=0.1, Cd= | 0.013883
|  |  |  | @ Cl=0.4, Cd= | 0.011181
|  |  |  | @ Cl=0.6, Cd= | 0.013426
alpha (deg) | Cl | Cd | Cm | Cl/Cd
-12.5 | -0.4348 | 0.12194 | -0.0181 | -3.5657
-12 | -0.4309 | 0.11446 | -0.0208 | -3.7646
-11.5 | -0.4359 | 0.10497 | -0.0259 | -4.1526
-11 | -0.488 | 0.08662 | -0.0434 | -5.6338
-10.5 | -0.5379 | 0.07856 | -0.0464 | -6.847
-10 | -0.5935 | 0.07448 | -0.0389 | -7.9686
-9.5 | -0.5807 | 0.0664 | -0.0373 | -8.7455
-9 | -0.5861 | 0.06125 | -0.0325 | -9.569
-8.5 | -0.5982 | 0.05686 | -0.0257 | -10.5206
-8 | -0.6096 | 0.05287 | -0.018 | -11.5302
-7.5 | -0.6202 | 0.04979 | -0.009 | -12.4563
-7 | -0.6059 | 0.04469 | -0.0049 | -13.5578
-6.5 | -0.5442 | 0.03935 | -0.009 | -13.8297
-6 | -0.4828 | 0.03445 | -0.0118 | -14.0145
-5.5 | -0.4185 | 0.03067 | -0.014 | -13.6453
-5 | -0.3507 | 0.02698 | -0.0167 | -12.9985
-4.5 | -0.2732 | 0.02353 | -0.0213 | -11.6107
-4 | -0.2038 | 0.01976 | -0.0243 | -10.3138
-3 | -0.0547 | 0.01765 | -0.0258 | -3.0992
-2.5 | 0.0134 | 0.01539 | -0.0265 | 0.8707
-2 | 0.0651 | 0.01442 | -0.0243 | 4.5146
-1.5 | 0.1119 | 0.0137 | -0.0216 | 8.1679
-1 | 0.1518 | 0.01281 | -0.0179 | 11.8501
-0.5 | 0.1958 | 0.01253 | -0.015 | 15.6265
0 | 0.2404 | 0.01232 | -0.0122 | 19.513
0.5 | 0.2698 | 0.01096 | -0.0071 | 24.6168
1 | 0.3108 | 0.01007 | -0.0024 | 30.864
1.5 | 0.4176 | 0.0114 | -0.0111 | 36.6316
2 | 0.5228 | 0.01264 | -0.0206 | 41.3608
2.5 | 0.6082 | 0.01351 | -0.0272 | 45.0185
3 | 0.6848 | 0.01412 | -0.0322 | 48.4986
3.5 | 0.7311 | 0.01463 | -0.0311 | 49.9727
4 | 0.7644 | 0.01522 | -0.0273 | 50.2234
4.5 | 0.7995 | 0.01574 | -0.0237 | 50.7942
5 | 0.834 | 0.01639 | -0.02 | 50.8847
5.5 | 0.8694 | 0.01717 | -0.0164 | 50.6348
6 | 0.9055 | 0.01786 | -0.0129 | 50.6999
6.5 | 0.942 | 0.01876 | -0.0096 | 50.2132
7 | 0.9797 | 0.01982 | -0.0065 | 49.4299
7.5 | 1.0168 | 0.0207 | -0.0033 | 49.1208
8 | 1.0546 | 0.02166 | -0.0004 | 48.6888
8.5 | 1.0966 | 0.02342 | 0.0014 | 46.8232
9 | 1.1313 | 0.02444 | 0.0048 | 46.2889
9.5 | 1.1659 | 0.02564 | 0.008 | 45.4719
10 | 1.2017 | 0.02682 | 0.0109 | 44.8061
10.5 | 1.2437 | 0.02943 | 0.0119 | 42.2596
11 | 1.2671 | 0.03066 | 0.0166 | 41.3275
11.5 | 1.2906 | 0.03224 | 0.0208 | 40.031
12 | 1.3129 | 0.03395 | 0.025 | 38.6716
12.5 | 1.3424 | 0.03557 | 0.0278 | 37.7397
13 | 1.3538 | 0.03869 | 0.0324 | 34.991
13.5 | 1.3413 | 0.04134 | 0.0395 | 32.4456
14 | 1.3291 | 0.04475 | 0.0443 | 29.7006
14.5 | 1.3224 | 0.04841 | 0.0472 | 27.3167
15 | 1.3195 | 0.05231 | 0.0487 | 25.2246
15.5 | 1.3359 | 0.05633 | 0.0493 | 23.7156
16 | 1.2403 | 0.07004 | 0.0455 | 17.7085
17 | 0.7299 | 0.1901 | -0.0227 | 3.8396
17.5 | 0.7526 | 0.19428 | -0.0239 | 3.8738
18 | 0.7936 | 0.19818 | -0.0219 | 4.0044

## 19. Re 250k Mach 0.10 (1)
BIGFOIL.COM POLAR EXPORT
NACA42013.5
NACA42013.5 |  |  |  | Cl Max: | 1.495 | at alpha= | 16.5 | deg
JavaFoil+Calcfoil stall+Eppler ext transition |  |  |  | L/D Max: | 61.083 | at alpha= | 7 | deg
Re: | 250000 |  |  | Cd Min: | 0.00743 | at alpha= | 0 | deg
Mach: | 0.1 |  |  | Cl=0 at alpha= | -1.9184 | deg
|  |  |  | @ Cl=0.1, Cd= | 0.031554
|  |  |  | @ Cl=0.4, Cd= | 0.013688
|  |  |  | @ Cl=0.6, Cd= | 0.012115
alpha (deg) | Cl | Cd | Cm | Cl/Cd
-18.5 | -0.6 | 0.21502 | -0.001 | -2.789
-18 | -0.615 | 0.20618 | -0.001 | -2.983
-17.5 | -0.63 | 0.19209 | -0.001 | -3.277
-17 | -0.643 | 0.18294 | -0.001 | -3.516
-16.5 | -0.656 | 0.17145 | -0.001 | -3.825
-16 | -0.667 | 0.16154 | -0.001 | -4.13
-15.5 | -0.677 | 0.15241 | -0.002 | -4.443
-15 | -0.685 | 0.14301 | -0.002 | -4.792
-14.5 | -0.692 | 0.13525 | -0.002 | -5.113
-14 | -0.696 | 0.12662 | -0.002 | -5.494
-13.5 | -0.697 | 0.11785 | -0.002 | -5.918
-13 | -0.697 | 0.10978 | -0.002 | -6.345
-12.5 | -0.693 | 0.10319 | -0.002 | -6.716
-12 | -0.687 | 0.0963 | -0.002 | -7.13
-11.5 | -0.677 | 0.09027 | -0.002 | -7.501
-11 | -0.665 | 0.08499 | -0.002 | -7.819
-10.5 | -0.649 | 0.07911 | -0.002 | -8.203
-10 | -0.629 | 0.07406 | -0.002 | -8.492
-9.5 | -0.606 | 0.06921 | -0.002 | -8.756
-9 | -0.58 | 0.06462 | -0.002 | -8.977
-8.5 | -0.552 | 0.06084 | -0.002 | -9.067
-8 | -0.521 | 0.05687 | -0.002 | -9.153
-7.5 | -0.487 | 0.05338 | -0.003 | -9.122
-7 | -0.451 | 0.05005 | -0.003 | -9.01
-6.5 | -0.413 | 0.04689 | -0.003 | -8.806
-6 | -0.373 | 0.0445 | -0.003 | -8.383
-5.5 | -0.331 | 0.04202 | -0.003 | -7.885
-5 | -0.288 | 0.03982 | -0.003 | -7.235
-4.5 | -0.244 | 0.03792 | -0.003 | -6.425
-4 | -0.198 | 0.03659 | -0.003 | -5.411
-3.5 | -0.151 | 0.03519 | -0.003 | -4.301
-3 | -0.104 | 0.03398 | -0.003 | -3.059
-2.5 | -0.056 | 0.03312 | -0.004 | -1.69
-2 | -0.008 | 0.03243 | -0.004 | -0.232
-1.5 | 0.041 | 0.03193 | -0.004 | 1.294
-1 | 0.09 | 0.03167 | -0.004 | 2.854
-0.5 | 0.14 | 0.03109 | -0.004 | 4.491
0 | 0.234 | 0.00743 | -0.004 | 31.504
0.5 | 0.295 | 0.0088 | -0.004 | 33.486
1 | 0.355 | 0.00909 | -0.005 | 39.031
1.5 | 0.415 | 0.01522 | -0.009 | 27.279
2 | 0.475 | 0.01478 | -0.01 | 32.139
2.5 | 0.535 | 0.01492 | -0.01 | 35.834
3 | 0.594 | 0.01196 | -0.01 | 49.684
3.5 | 0.653 | 0.01348 | -0.01 | 48.446
4 | 0.711 | 0.01387 | -0.01 | 51.286
4.5 | 0.769 | 0.01431 | -0.01 | 53.741
5 | 0.826 | 0.01478 | -0.011 | 55.896
5.5 | 0.883 | 0.01518 | -0.011 | 58.163
6 | 0.938 | 0.01575 | -0.011 | 59.572
6.5 | 0.992 | 0.01639 | -0.011 | 60.56
7 | 1.045 | 0.01711 | -0.011 | 61.083
7.5 | 1.096 | 0.01795 | -0.011 | 61.072
8 | 1.144 | 0.01892 | -0.011 | 60.462
8.5 | 1.189 | 0.02016 | -0.011 | 58.969
9 | 1.229 | 0.02194 | -0.011 | 56.013
9.5 | 1.263 | 0.02438 | -0.011 | 51.828
10 | 1.29 | 0.02809 | -0.011 | 45.924
10.5 | 1.31 | 0.03353 | -0.011 | 39.065
11 | 1.326 | 0.04062 | -0.011 | 32.649
11.5 | 1.344 | 0.04834 | -0.011 | 27.808
12 | 1.362 | 0.05699 | -0.01 | 23.894
12.5 | 1.382 | 0.06498 | -0.01 | 21.271
13 | 1.405 | 0.07261 | -0.01 | 19.345
13.5 | 1.429 | 0.07907 | -0.01 | 18.067
14 | 1.448 | 0.08559 | -0.01 | 16.917
14.5 | 1.463 | 0.09244 | -0.01 | 15.83
15 | 1.477 | 0.09903 | -0.01 | 14.915
15.5 | 1.487 | 0.10557 | -0.01 | 14.085
16 | 1.492 | 0.11244 | -0.01 | 13.274
16.5 | 1.495 | 0.11971 | -0.01 | 12.484
17 | 1.493 | 0.12697 | -0.01 | 11.762
17.5 | 1.489 | 0.13487 | -0.01 | 11.038
18 | 1.48 | 0.14301 | -0.01 | 10.35
18.5 | 1.465 | 0.15204 | -0.01 | 9.636
19 | 1.446 | 0.16337 | -0.01 | 8.853
19.5 | 1.423 | 0.17647 | -0.01 | 8.064
20 | 1.397 | 0.18823 | -0.01 | 7.424

## 20. Re 250k Mach 0.10 (2)
BIGFOIL.COM POLAR EXPORT
NACA42013.5
NACA42013.5 |  |  |  | Cl Max: | 1.3376 | at alpha= | 12.5 | deg
XFOIL ncrit=9 |  |  |  | L/D Max: | 50.6112 | at alpha= | 4.5 | deg
Re: | 250000 |  |  | Cd Min: | 0.195 | at alpha= | 17.5 | deg
Mach: | 0.1 |  |  | Cl=0 at alpha= | -2.6071 | deg
|  |  |  | @ Cl=0.1, Cd= | 0.013935
|  |  |  | @ Cl=0.4, Cd= | 0.011212
|  |  |  | @ Cl=0.6, Cd= | 0.01352
alpha (deg) | Cl | Cd | Cm | Cl/Cd
-12.5 | -0.4318 | 0.12271 | -0.0179 | -3.5189
-12 | -0.4279 | 0.11517 | -0.0206 | -3.7154
-11.5 | -0.4367 | 0.1048 | -0.0272 | -4.167
-11 | -0.4892 | 0.08729 | -0.044 | -5.6043
-10.5 | -0.5385 | 0.07961 | -0.0466 | -6.7642
-10 | -0.5931 | 0.07558 | -0.0392 | -7.8473
-9.5 | -0.5496 | 0.06653 | -0.0409 | -8.2609
-9 | -0.5715 | 0.06188 | -0.0344 | -9.2356
-8.5 | -0.5889 | 0.0575 | -0.0273 | -10.2417
-8 | -0.6037 | 0.05349 | -0.0193 | -11.2862
-7.5 | -0.6285 | 0.05211 | -0.0074 | -12.061
-7 | -0.605 | 0.0452 | -0.0057 | -13.385
-6.5 | -0.5434 | 0.03984 | -0.0098 | -13.6396
-6 | -0.4825 | 0.03475 | -0.0126 | -13.8849
-5.5 | -0.4183 | 0.03086 | -0.0147 | -13.5548
-5 | -0.3507 | 0.02712 | -0.0173 | -12.9314
-3 | -0.0539 | 0.0177 | -0.0261 | -3.0452
-2.5 | 0.0147 | 0.01542 | -0.0268 | 0.95331
-2 | 0.066 | 0.01446 | -0.0245 | 4.5643
-1.5 | 0.1126 | 0.01374 | -0.0217 | 8.1951
-1 | 0.1527 | 0.01286 | -0.018 | 11.874
-0.5 | 0.1967 | 0.01258 | -0.0149 | 15.6359
0 | 0.2414 | 0.01237 | -0.0121 | 19.515
0.5 | 0.2721 | 0.01108 | -0.0072 | 24.5578
1 | 0.3072 | 0.01009 | -0.0014 | 30.446
1.5 | 0.4172 | 0.01142 | -0.0105 | 36.5324
2 | 0.5218 | 0.0127 | -0.0198 | 41.0866
2.5 | 0.6095 | 0.01362 | -0.0267 | 44.7504
3 | 0.6868 | 0.01422 | -0.0318 | 48.2982
3.5 | 0.7346 | 0.01473 | -0.0309 | 49.871
4 | 0.7674 | 0.01542 | -0.0269 | 49.7665
4.5 | 0.8032 | 0.01587 | -0.0233 | 50.6112
5 | 0.8374 | 0.01661 | -0.0195 | 50.4154
5.5 | 0.8733 | 0.01732 | -0.0158 | 50.4215
6 | 0.9095 | 0.01804 | -0.0123 | 50.4157
6.5 | 0.9467 | 0.01909 | -0.0091 | 49.5914
7 | 0.9839 | 0.02003 | -0.0057 | 49.1213
7.5 | 1.0211 | 0.02096 | -0.0025 | 48.7166
8 | 1.0593 | 0.02197 | 0.0005 | 48.2157
8.5 | 1.1001 | 0.0237 | 0.0026 | 46.4177
9 | 1.1349 | 0.02482 | 0.0061 | 45.7252
9.5 | 1.1692 | 0.02607 | 0.0094 | 44.8485
10 | 1.2056 | 0.02733 | 0.0122 | 44.1127
10.5 | 1.2439 | 0.0299 | 0.014 | 41.602
11 | 1.2657 | 0.03133 | 0.0189 | 40.399
11.5 | 1.2875 | 0.03302 | 0.0234 | 38.9915
12 | 1.3072 | 0.03479 | 0.0279 | 37.574
12.5 | 1.3376 | 0.03671 | 0.0306 | 36.4369
13 | 1.3355 | 0.03989 | 0.0368 | 33.4796
13.5 | 1.318 | 0.04319 | 0.0432 | 30.5163
14 | 1.2983 | 0.0475 | 0.0472 | 27.3326
14.5 | 1.284 | 0.05224 | 0.0491 | 24.5789
15 | 1.2727 | 0.0574 | 0.0493 | 22.1725
15.5 | 1.2834 | 0.06178 | 0.0494 | 20.7737
17 | 0.7306 | 0.19089 | -0.023 | 3.8273
17.5 | 0.7543 | 0.195 | -0.024 | 3.8682

## 21. Re 250k Mach 0.25 (1)
BIGFOIL.COM POLAR EXPORT
NACA42013.5
NACA42013.5 |  |  |  | Cl Max: | 1.442 | at alpha= | 15 | deg
JavaFoil+Calcfoil stall+Eppler ext transition |  |  |  | L/D Max: | 59.122 | at alpha= | 7 | deg
Re: | 250000 |  |  | Cd Min: | 0.00763 | at alpha= | 0 | deg
Mach: | 0.25 |  |  | Cl=0 at alpha= | -1.92 | deg
|  |  |  | @ Cl=0.1, Cd= | 0.031396
|  |  |  | @ Cl=0.4, Cd= | 0.012553
|  |  |  | @ Cl=0.6, Cd= | 0.013625
alpha (deg) | Cl | Cd | Cm | Cl/Cd
-16 | -0.369 | 0.22018 | -0.002 | -1.677
-15.5 | -0.411 | 0.19983 | -0.002 | -2.057
-15 | -0.449 | 0.18636 | -0.002 | -2.411
-14.5 | -0.484 | 0.16749 | -0.002 | -2.889
-14 | -0.515 | 0.15444 | -0.002 | -3.333
-13.5 | -0.542 | 0.14308 | -0.002 | -3.786
-13 | -0.564 | 0.12928 | -0.002 | -4.366
-12.5 | -0.582 | 0.11837 | -0.002 | -4.921
-12 | -0.596 | 0.11145 | -0.002 | -5.345
-11.5 | -0.604 | 0.1014 | -0.002 | -5.956
-11 | -0.607 | 0.09374 | -0.002 | -6.477
-10.5 | -0.605 | 0.08639 | -0.002 | -7.004
-10 | -0.596 | 0.0798 | -0.002 | -7.473
-9.5 | -0.583 | 0.07304 | -0.002 | -7.978
-9 | -0.565 | 0.06783 | -0.002 | -8.325
-8.5 | -0.542 | 0.06312 | -0.002 | -8.595
-8 | -0.516 | 0.05923 | -0.003 | -8.717
-7.5 | -0.486 | 0.05509 | -0.003 | -8.831
-7 | -0.453 | 0.05125 | -0.003 | -8.844
-6.5 | -0.417 | 0.048 | -0.003 | -8.689
-6 | -0.378 | 0.04522 | -0.003 | -8.365
-5.5 | -0.337 | 0.04271 | -0.003 | -7.891
-5 | -0.294 | 0.04039 | -0.003 | -7.275
-4.5 | -0.249 | 0.0384 | -0.003 | -6.483
-4 | -0.203 | 0.03663 | -0.003 | -5.532
-3.5 | -0.155 | 0.03545 | -0.003 | -4.373
-3 | -0.107 | 0.03427 | -0.003 | -3.109
-2.5 | -0.057 | 0.03332 | -0.004 | -1.723
-2 | -0.008 | 0.03265 | -0.004 | -0.236
-1.5 | 0.042 | 0.03214 | -0.004 | 1.319
-1 | 0.093 | 0.03141 | -0.004 | 2.956
-0.5 | 0.143 | 0.03131 | -0.004 | 4.58
0 | 0.24 | 0.00763 | -0.004 | 31.488
0.5 | 0.302 | 0.00899 | -0.005 | 33.626
1 | 0.364 | 0.00929 | -0.005 | 39.24
1.5 | 0.426 | 0.01491 | -0.01 | 28.579
2 | 0.488 | 0.015 | -0.01 | 32.513
2.5 | 0.549 | 0.01473 | -0.01 | 37.237
3 | 0.609 | 0.01343 | -0.01 | 45.387
3.5 | 0.67 | 0.01382 | -0.01 | 48.454
4 | 0.729 | 0.01426 | -0.011 | 51.147
4.5 | 0.788 | 0.01474 | -0.011 | 53.473
5 | 0.846 | 0.01515 | -0.011 | 55.872
5.5 | 0.903 | 0.01573 | -0.011 | 57.43
6 | 0.959 | 0.01638 | -0.011 | 58.563
6.5 | 1.013 | 0.01715 | -0.011 | 59.101
7 | 1.065 | 0.01802 | -0.011 | 59.122
7.5 | 1.115 | 0.01906 | -0.011 | 58.487
8 | 1.16 | 0.02041 | -0.012 | 56.815
8.5 | 1.199 | 0.0223 | -0.012 | 53.789
9 | 1.232 | 0.02517 | -0.011 | 48.927
9.5 | 1.255 | 0.02974 | -0.011 | 42.205
10 | 1.27 | 0.0365 | -0.011 | 34.799
10.5 | 1.283 | 0.04506 | -0.011 | 28.466
11 | 1.3 | 0.05366 | -0.01 | 24.227
11.5 | 1.321 | 0.0618 | -0.01 | 21.372
12 | 1.343 | 0.06971 | -0.01 | 19.272
12.5 | 1.369 | 0.07651 | -0.01 | 17.893
13 | 1.394 | 0.08293 | -0.01 | 16.812
13.5 | 1.416 | 0.08949 | -0.01 | 15.82
14 | 1.429 | 0.09621 | -0.01 | 14.858
14.5 | 1.438 | 0.10296 | -0.01 | 13.969
15 | 1.442 | 0.11007 | -0.01 | 13.099
15.5 | 1.438 | 0.11782 | -0.01 | 12.203
16 | 1.427 | 0.12593 | -0.01 | 11.333
16.5 | 1.411 | 0.13452 | -0.01 | 10.485
17 | 1.388 | 0.14371 | -0.01 | 9.657
17.5 | 1.358 | 0.15473 | -0.01 | 8.78
18 | 1.322 | 0.17002 | -0.01 | 7.776
18.5 | 1.274 | 0.1852 | -0.01 | 6.878
19 | 1.219 | 0.1993 | -0.01 | 6.118
19.5 | 1.159 | 0.21417 | -0.01 | 5.412
20 | 1.093 | 0.23053 | -0.01 | 4.742

## 22. Re 250k Mach 0.25 (2)
BIGFOIL.COM POLAR EXPORT
NACA42013.5
NACA42013.5 |  |  |  | Cl Max: | 1.2426 | at alpha= | 12.5 | deg
XFOIL ncrit=9 |  |  |  | L/D Max: | 49.3577 | at alpha= | 4.5 | deg
Re: | 250000 |  |  | Cd Min: | 0.19912 | at alpha= | 17.5 | deg
Mach: | 0.25 |  |  | Cl=0 at alpha= | -2.6227 | deg
|  |  |  | @ Cl=0.1, Cd= | 0.01423
|  |  |  | @ Cl=0.4, Cd= | 0.011499
|  |  |  | @ Cl=0.6, Cd= | 0.014012
alpha (deg) | Cl | Cd | Cm | Cl/Cd
-12.5 | -0.4186 | 0.1263 | -0.0171 | -3.3143
-12 | -0.4181 | 0.11791 | -0.0215 | -3.5459
-11.5 | -0.4431 | 0.10436 | -0.0339 | -4.2459
-11 | -0.419 | 0.1007 | -0.0285 | -4.1609
-10.5 | -0.4152 | 0.09366 | -0.03 | -4.4331
-10 | -0.4214 | 0.08458 | -0.0342 | -4.9823
-9.5 | -0.4518 | 0.072 | -0.0436 | -6.275
-9 | -0.4958 | 0.06484 | -0.0433 | -7.6465
-8.5 | -0.5407 | 0.06072 | -0.0345 | -8.9048
-8 | -0.598 | 0.05888 | -0.0212 | -10.1562
-7.5 | -0.625 | 0.05564 | -0.0108 | -11.2329
-7 | -0.5969 | 0.04796 | -0.01 | -12.4458
-6 | -0.4791 | 0.03639 | -0.017 | -13.1657
-5 | -0.3486 | 0.02785 | -0.0211 | -12.5171
-4.5 | -0.2778 | 0.02423 | -0.0238 | -11.4651
-4 | -0.2061 | 0.0202 | -0.0267 | -10.203
-3.5 | -0.1301 | 0.01809 | -0.0282 | -7.1918
-3 | -0.0526 | 0.01804 | -0.0274 | -2.9157
-2.5 | 0.0171 | 0.01571 | -0.0276 | 1.0885
-2 | 0.0691 | 0.01469 | -0.0251 | 4.7039
-1.5 | 0.1168 | 0.01398 | -0.022 | 8.3548
-1 | 0.1577 | 0.01315 | -0.0181 | 11.9924
-0.5 | 0.2017 | 0.01281 | -0.0147 | 15.7455
0 | 0.247 | 0.01263 | -0.0115 | 19.5566
0.5 | 0.2911 | 0.01247 | -0.0082 | 23.344
1 | 0.3028 | 0.01031 | 0.0015 | 29.3695
1.5 | 0.4099 | 0.01162 | -0.0062 | 35.2754
2 | 0.5152 | 0.01309 | -0.0151 | 39.3583
2.5 | 0.6164 | 0.01419 | -0.024 | 43.439
3 | 0.6967 | 0.01489 | -0.0291 | 46.7898
3.5 | 0.7525 | 0.01544 | -0.0293 | 48.737
4 | 0.7875 | 0.01601 | -0.0252 | 49.188
4.5 | 0.8223 | 0.01666 | -0.021 | 49.3577
5 | 0.8579 | 0.01748 | -0.0169 | 49.0789
5.5 | 0.8941 | 0.01823 | -0.0128 | 49.0455
6 | 0.931 | 0.0192 | -0.0089 | 48.4896
6.5 | 0.9688 | 0.02036 | -0.0052 | 47.5835
7 | 1.0055 | 0.02136 | -0.0012 | 47.074
7.5 | 1.0435 | 0.02251 | 0.0024 | 46.3572
8 | 1.0836 | 0.02436 | 0.0052 | 44.4828
8.5 | 1.1159 | 0.02566 | 0.0097 | 43.4879
9 | 1.1479 | 0.02722 | 0.0139 | 42.1712
9.5 | 1.1811 | 0.02872 | 0.0178 | 41.1247
10 | 1.2143 | 0.03149 | 0.0208 | 38.5614
10.5 | 1.2247 | 0.03352 | 0.0275 | 36.5364
11 | 1.2266 | 0.03575 | 0.0349 | 34.3105
11.5 | 1.2313 | 0.03815 | 0.0408 | 32.2752
12 | 1.2376 | 0.04097 | 0.0453 | 30.2075
12.5 | 1.2426 | 0.04535 | 0.0484 | 27.4002
13 | 1.1893 | 0.05215 | 0.0515 | 22.8054
13.5 | 1.0773 | 0.06846 | 0.0454 | 15.7362
14.5 | 0.6983 | 0.15892 | -0.0059 | 4.394
15 | 0.7429 | 0.16284 | -0.0028 | 4.5621
15.5 | 0.6982 | 0.17555 | -0.015 | 3.9772
16 | 0.7251 | 0.17976 | -0.0154 | 4.0337
16.5 | 0.7676 | 0.18533 | -0.0133 | 4.1418
17 | 0.7357 | 0.19508 | -0.0245 | 3.7713
17.5 | 0.7656 | 0.19912 | -0.0246 | 3.8449

## 23. Re 250k Mach 0.50 (1)
BIGFOIL.COM POLAR EXPORT
NACA42013.5
NACA42013.5 |  |  |  | Cl Max: | 1.231 | at alpha= | 20 | deg
JavaFoil+Calcfoil stall+Eppler ext transition |  |  |  | L/D Max: | 51.436 | at alpha= | 5 | deg
Re: | 250000 |  |  | Cd Min: | 0.0087 | at alpha= | 0.5 | deg
Mach: | 0.5 |  |  | Cl=0 at alpha= | -1.9196 | deg
|  |  |  | @ Cl=0.1, Cd= | 0.031823
|  |  |  | @ Cl=0.4, Cd= | 0.010145
|  |  |  | @ Cl=0.6, Cd= | 0.016769
alpha (deg) | Cl | Cd | Cm | Cl/Cd
-20 | -0.961 | 0.26228 | -0.002 | -3.663
-19.5 | -0.935 | 0.2564 | -0.002 | -3.648
-19 | -0.91 | 0.25451 | -0.002 | -3.575
-18.5 | -0.884 | 0.24293 | -0.002 | -3.64
-18 | -0.858 | 0.23387 | -0.002 | -3.667
-17.5 | -0.832 | 0.22825 | -0.002 | -3.645
-17 | -0.806 | 0.22284 | -0.002 | -3.618
-16.5 | -0.78 | 0.21171 | -0.002 | -3.686
-16 | -0.754 | 0.20743 | -0.002 | -3.637
-15.5 | -0.728 | 0.21076 | -0.002 | -3.452
-15 | -0.702 | 0.20673 | -0.002 | -3.393
-14.5 | -0.675 | 0.19083 | -0.002 | -3.539
-14 | -0.649 | 0.18849 | -0.003 | -3.445
-13.5 | -0.622 | 0.17978 | -0.003 | -3.462
-13 | -0.596 | 0.17465 | -0.003 | -3.413
-12.5 | -0.57 | 0.17252 | -0.003 | -3.302
-12 | -0.543 | 0.16929 | -0.003 | -3.21
-11.5 | -0.516 | 0.15581 | -0.003 | -3.314
-11 | -0.49 | 0.15199 | -0.003 | -3.223
-10.5 | -0.463 | 0.14856 | -0.003 | -3.119
-10 | -0.437 | 0.14648 | -0.003 | -2.981
-9.5 | -0.41 | 0.13724 | -0.003 | -2.985
-9 | -0.383 | 0.13428 | -0.003 | -2.852
-8.5 | -0.356 | 0.13401 | -0.003 | -2.658
-8 | -0.329 | 0.1224 | -0.003 | -2.689
-7.5 | -0.302 | 0.11401 | -0.003 | -2.652
-7 | -0.275 | 0.07538 | -0.003 | -3.651
-6.5 | -0.248 | 0.08239 | -0.003 | -3.013
-6 | -0.338 | 0.05715 | -0.003 | -5.922
-5.5 | -0.334 | 0.04922 | -0.003 | -6.794
-5 | -0.305 | 0.04486 | -0.003 | -6.81
-4.5 | -0.266 | 0.04134 | -0.003 | -6.429
-4 | -0.22 | 0.0387 | -0.004 | -5.681
-3.5 | -0.17 | 0.03671 | -0.004 | -4.627
-3 | -0.118 | 0.03516 | -0.004 | -3.342
-2.5 | -0.064 | 0.03403 | -0.004 | -1.869
-2 | -0.009 | 0.03317 | -0.004 | -0.259
-1.5 | 0.047 | 0.03213 | -0.004 | 1.469
-1 | 0.104 | 0.0318 | -0.004 | 3.255
-0.5 | 0.16 | 0.03177 | -0.005 | 5.035
0 | 0.268 | 0.00892 | -0.005 | 30.009
0.5 | 0.337 | 0.0087 | -0.005 | 38.701
1 | 0.405 | 0.01026 | -0.005 | 39.505
1.5 | 0.474 | 0.0107 | -0.006 | 44.278
2 | 0.541 | 0.01647 | -0.011 | 32.862
2.5 | 0.608 | 0.01681 | -0.011 | 36.192
3 | 0.674 | 0.01478 | -0.011 | 45.611
3.5 | 0.739 | 0.01543 | -0.012 | 47.922
4 | 0.803 | 0.01614 | -0.012 | 49.743
4.5 | 0.864 | 0.01696 | -0.012 | 50.949
5 | 0.923 | 0.01795 | -0.012 | 51.436
5.5 | 0.978 | 0.0192 | -0.012 | 50.946
6 | 1.026 | 0.0209 | -0.012 | 49.104
6.5 | 1.062 | 0.02382 | -0.012 | 44.585
7 | 1.077 | 0.02985 | -0.012 | 36.078
7.5 | 1.076 | 0.04047 | -0.011 | 26.595
8 | 1.081 | 0.0517 | -0.01 | 20.915
8.5 | 1.105 | 0.05919 | -0.009 | 18.662
9 | 1.133 | 0.0654 | -0.009 | 17.317
9.5 | 1.157 | 0.07208 | -0.009 | 16.045
10 | 1.171 | 0.07968 | -0.009 | 14.695
10.5 | 1.172 | 0.0891 | -0.009 | 13.158
11 | 1.151 | 0.10154 | -0.009 | 11.338
11.5 | 1.068 | 0.12137 | -0.009 | 8.797
12 | 0.772 | 0.17985 | -0.008 | 4.292
12.5 | 0.801 | 0.20472 | -0.008 | 3.914
13 | 0.831 | 0.21577 | -0.009 | 3.85
13.5 | 0.859 | 0.22819 | -0.009 | 3.765
14 | 0.888 | 0.24184 | -0.009 | 3.674
14.5 | 0.917 | 0.24458 | -0.009 | 3.748
15 | 0.946 | 0.25849 | -0.01 | 3.66
15.5 | 0.974 | 0.26218 | -0.01 | 3.715
16 | 1.004 | 0.27555 | -0.01 | 3.644
16.5 | 1.032 | 0.27934 | -0.01 | 3.694
17 | 1.06 | 0.27281 | -0.01 | 3.884
17.5 | 1.088 | 0.28339 | -0.01 | 3.84
18 | 1.118 | 0.28213 | -0.011 | 3.962
18.5 | 1.145 | 0.28893 | -0.011 | 3.964
19 | 1.173 | 0.30243 | -0.011 | 3.879
19.5 | 1.202 | 0.30467 | -0.011 | 3.946
20 | 1.231 | 0.30709 | -0.011 | 4.008

## 24. Re 250k Mach 0.50 (2)
BIGFOIL.COM POLAR EXPORT
NACA42013.5
NACA42013.5 |  |  |  | Cl Max: | 0.9993 | at alpha= | 7 | deg
XFOIL ncrit=9 |  |  |  | L/D Max: | 43.9968 | at alpha= | 3.5 | deg
Re: | 250000 |  |  | Cd Min: | 0.24582 | at alpha= | -20 | deg
Mach: | 0.5 |  |  | Cl=0 at alpha= | -2.6719 | deg
|  |  |  | @ Cl=0.1, Cd= | 0.015706
|  |  |  | @ Cl=0.4, Cd= | 0.012879
|  |  |  | @ Cl=0.6, Cd= | 0.015805
alpha (deg) | Cl | Cd | Cm | Cl/Cd
-20 | -0.6599 | 0.24582 | 0.0324 | -2.6845
-19.5 | -0.6406 | 0.23868 | 0.0277 | -2.6839
-19 | -0.6175 | 0.2309 | 0.025 | -2.6743
-18.5 | -0.5962 | 0.22376 | 0.0216 | -2.6645
-18 | -0.5755 | 0.21662 | 0.0179 | -2.6567
-17.5 | -0.5558 | 0.20943 | 0.0138 | -2.6539
-16.5 | -0.5168 | 0.19484 | 0.0069 | -2.6524
-16 | -0.497 | 0.18783 | 0.0039 | -2.646
-15.5 | -0.4785 | 0.18071 | 0.0006 | -2.6479
-15 | -0.4682 | 0.17379 | -0.0049 | -2.6941
-14.5 | -0.4486 | 0.16601 | -0.007 | -2.7022
-14 | -0.4285 | 0.15891 | -0.0085 | -2.6965
-13.5 | -0.4126 | 0.15188 | -0.011 | -2.7166
-13 | -0.406 | 0.14455 | -0.0159 | -2.8087
-12.5 | -0.3925 | 0.1369 | -0.0181 | -2.8671
-12 | -0.3761 | 0.13003 | -0.0191 | -2.8924
-11.5 | -0.3651 | 0.12291 | -0.0212 | -2.9705
-11 | -0.3676 | 0.11436 | -0.0274 | -3.2144
-10.5 | -0.3592 | 0.10663 | -0.0289 | -3.3687
-10 | -0.3478 | 0.10005 | -0.0288 | -3.4763
-9.5 | -0.3452 | 0.09251 | -0.0312 | -3.7315
-9 | -0.3876 | 0.07923 | -0.0466 | -4.8921
-8.5 | -0.3672 | 0.0729 | -0.0429 | -5.037
-8 | -0.3787 | 0.06577 | -0.0438 | -5.7579
-7.5 | -0.4176 | 0.05947 | -0.0425 | -7.022
-7 | -0.4775 | 0.0567 | -0.0313 | -8.4215
-6 | -0.4383 | 0.04245 | -0.0362 | -10.3251
-5.5 | -0.3923 | 0.0362 | -0.0371 | -10.837
-5 | -0.3308 | 0.03071 | -0.0383 | -10.7717
-4.5 | -0.2679 | 0.02579 | -0.0387 | -10.3877
-4 | -0.2075 | 0.02193 | -0.0368 | -9.4619
-3 | -0.0435 | 0.01861 | -0.0335 | -2.3375
-2.5 | 0.0228 | 0.01722 | -0.0306 | 1.324
-2 | 0.0826 | 0.01595 | -0.0276 | 5.1787
-1.5 | 0.1347 | 0.01522 | -0.0234 | 8.8502
-1 | 0.1823 | 0.01469 | -0.0187 | 12.4098
-0.5 | 0.2233 | 0.01401 | -0.0132 | 15.9386
0 | 0.2701 | 0.01393 | -0.0085 | 19.3898
0.5 | 0.316 | 0.014 | -0.0038 | 22.5714
1 | 0.3412 | 0.01289 | 0.0038 | 26.4701
1.5 | 0.3742 | 0.01247 | 0.012 | 30.008
2 | 0.5066 | 0.01457 | 0.0013 | 34.7701
2.5 | 0.642 | 0.01636 | -0.0106 | 39.2421
3 | 0.7423 | 0.01757 | -0.0167 | 42.2482
3.5 | 0.8311 | 0.01889 | -0.0209 | 43.9968
4 | 0.865 | 0.01976 | -0.0147 | 43.7753
4.5 | 0.8975 | 0.02087 | -0.0082 | 43.0043
5 | 0.9301 | 0.02254 | -0.002 | 41.2644
5.5 | 0.9539 | 0.02411 | 0.0058 | 39.5645
6 | 0.9727 | 0.02587 | 0.014 | 37.5995
6.5 | 0.9888 | 0.02792 | 0.0222 | 35.4155
7 | 0.9993 | 0.03063 | 0.0303 | 32.6249
7.5 | 0.9738 | 0.03364 | 0.0416 | 28.9477
8 | 0.9424 | 0.03831 | 0.0487 | 24.5993
8.5 | 0.9002 | 0.04549 | 0.0509 | 19.789
9 | 0.8347 | 0.0574 | 0.0463 | 14.5418
9.5 | 0.778 | 0.07133 | 0.0387 | 10.9071
10 | 0.643 | 0.10099 | 0.0199 | 6.367
10.5 | 0.6259 | 0.11238 | 0.0147 | 5.5695
11 | 0.6375 | 0.11895 | 0.013 | 5.3594
11.5 | 0.6673 | 0.12258 | 0.014 | 5.4438
12 | 0.6476 | 0.13566 | 0.0069 | 4.7737

## 25. Re 500k Mach 0.00 (1)
BIGFOIL.COM POLAR EXPORT
NACA42013.5
NACA42013.5 |  |  |  | Cl Max: | 1.546 | at alpha= | 15.5 | deg
JavaFoil+Calcfoil stall+Eppler ext transition |  |  |  | L/D Max: | 74.74 | at alpha= | 8 | deg
Re: | 500000 |  |  | Cd Min: | 0.01088 | at alpha= | 4.5 | deg
Mach: | 0 |  |  | Cl=0 at alpha= | -1.9271 | deg
|  |  |  | @ Cl=0.1, Cd= | 0.029815
|  |  |  | @ Cl=0.4, Cd= | 0.013783
|  |  |  | @ Cl=0.6, Cd= | 0.011097
alpha (deg) | Cl | Cd | Cm | Cl/Cd
-19 | -0.634 | 0.19402 | -0.001 | -3.266
-18.5 | -0.647 | 0.18208 | -0.001 | -3.552
-18 | -0.659 | 0.17352 | -0.001 | -3.799
-17.5 | -0.671 | 0.16787 | -0.001 | -3.997
-17 | -0.682 | 0.15613 | -0.001 | -4.366
-16.5 | -0.691 | 0.14862 | -0.002 | -4.651
-16 | -0.7 | 0.14102 | -0.002 | -4.962
-15.5 | -0.707 | 0.13281 | -0.002 | -5.321
-15 | -0.712 | 0.12641 | -0.002 | -5.631
-14.5 | -0.715 | 0.11803 | -0.002 | -6.06
-14 | -0.716 | 0.11222 | -0.002 | -6.385
-13.5 | -0.716 | 0.10514 | -0.002 | -6.805
-13 | -0.712 | 0.09886 | -0.002 | -7.203
-12.5 | -0.706 | 0.09264 | -0.002 | -7.622
-12 | -0.697 | 0.08798 | -0.002 | -7.927
-11.5 | -0.686 | 0.08263 | -0.002 | -8.301
-11 | -0.671 | 0.07715 | -0.002 | -8.704
-10.5 | -0.654 | 0.07246 | -0.002 | -9.027
-10 | -0.633 | 0.06791 | -0.002 | -9.318
-9.5 | -0.609 | 0.064 | -0.002 | -9.51
-9 | -0.582 | 0.05997 | -0.002 | -9.703
-8.5 | -0.553 | 0.05621 | -0.003 | -9.831
-8 | -0.521 | 0.05279 | -0.003 | -9.867
-7.5 | -0.487 | 0.04976 | -0.003 | -9.781
-7 | -0.451 | 0.04696 | -0.003 | -9.594
-6.5 | -0.412 | 0.04438 | -0.003 | -9.29
-6 | -0.372 | 0.04194 | -0.003 | -8.875
-5.5 | -0.33 | 0.0397 | -0.003 | -8.323
-5 | -0.287 | 0.03775 | -0.003 | -7.61
-4.5 | -0.243 | 0.03606 | -0.003 | -6.734
-4 | -0.197 | 0.03453 | -0.003 | -5.714
-3.5 | -0.151 | 0.03322 | -0.003 | -4.539
-3 | -0.104 | 0.03213 | -0.004 | -3.223
-2.5 | -0.056 | 0.0313 | -0.004 | -1.781
-2 | -0.007 | 0.03066 | -0.004 | -0.244
-1.5 | 0.041 | 0.03016 | -0.004 | 1.364
-1 | 0.09 | 0.02985 | -0.004 | 3.019
-0.5 | 0.139 | 0.02968 | -0.004 | 4.692
0 | 0.233 | 0.01226 | -0.009 | 19
0.5 | 0.293 | 0.01359 | -0.009 | 21.575
1 | 0.353 | 0.01372 | -0.009 | 25.753
1.5 | 0.413 | 0.0138 | -0.009 | 29.961
2 | 0.473 | 0.01334 | -0.01 | 35.456
2.5 | 0.533 | 0.01396 | -0.01 | 38.139
3 | 0.592 | 0.01113 | -0.01 | 53.155
3.5 | 0.651 | 0.01089 | -0.01 | 59.746
4 | 0.709 | 0.01118 | -0.01 | 63.435
4.5 | 0.767 | 0.01088 | -0.01 | 70.525
5 | 0.825 | 0.01234 | -0.011 | 66.805
5.5 | 0.881 | 0.01275 | -0.011 | 69.126
6 | 0.938 | 0.01319 | -0.011 | 71.074
6.5 | 0.993 | 0.01366 | -0.011 | 72.662
7 | 1.047 | 0.01421 | -0.011 | 73.697
7.5 | 1.1 | 0.01479 | -0.011 | 74.423
8 | 1.152 | 0.01542 | -0.011 | 74.74
8.5 | 1.202 | 0.01612 | -0.012 | 74.602
9 | 1.251 | 0.01694 | -0.012 | 73.835
9.5 | 1.296 | 0.01792 | -0.012 | 72.35
10 | 1.339 | 0.01916 | -0.012 | 69.903
10.5 | 1.379 | 0.0206 | -0.012 | 66.927
11 | 1.414 | 0.02241 | -0.012 | 63.107
11.5 | 1.445 | 0.02496 | -0.012 | 57.897
12 | 1.472 | 0.02835 | -0.012 | 51.907
12.5 | 1.494 | 0.03264 | -0.012 | 45.77
13 | 1.512 | 0.03793 | -0.012 | 39.874
13.5 | 1.526 | 0.04439 | -0.012 | 34.38
14 | 1.535 | 0.05168 | -0.011 | 29.697
14.5 | 1.54 | 0.0595 | -0.011 | 25.882
15 | 1.544 | 0.06753 | -0.011 | 22.87
15.5 | 1.546 | 0.07588 | -0.011 | 20.369
16 | 1.544 | 0.08439 | -0.011 | 18.301
16.5 | 1.542 | 0.09258 | -0.011 | 16.656
17 | 1.537 | 0.10113 | -0.011 | 15.2
17.5 | 1.53 | 0.10953 | -0.011 | 13.973
18 | 1.52 | 0.11864 | -0.011 | 12.814
18.5 | 1.505 | 0.12812 | -0.011 | 11.746
19 | 1.486 | 0.1391 | -0.011 | 10.682
19.5 | 1.463 | 0.15307 | -0.01 | 9.559
20 | 1.44 | 0.16503 | -0.01 | 8.724

## 26. Re 500k Mach 0.00 (2)
BIGFOIL.COM POLAR EXPORT
NACA42013.5
NACA42013.5 |  |  |  | Cl Max: | 1.4741 | at alpha= | 17 | deg
XFOIL ncrit=9 |  |  |  | L/D Max: | 67.2176 | at alpha= | 6.5 | deg
Re: | 500000 |  |  | Cd Min: | 0.13388 | at alpha= | -13.5 | deg
Mach: | 0 |  |  | Cl=0 at alpha= | -2.5953 | deg
|  |  |  | @ Cl=0.1, Cd= | 0.011616
|  |  |  | @ Cl=0.4, Cd= | 0.0090571
|  |  |  | @ Cl=0.6, Cd= | 0.011281
alpha (deg) | Cl | Cd | Cm | Cl/Cd
-13.5 | -0.4547 | 0.13388 | -0.0123 | -3.3963
-13 | -0.4465 | 0.12708 | -0.0144 | -3.5135
-12.5 | -0.4412 | 0.11967 | -0.0171 | -3.6868
-12 | -0.4403 | 0.11102 | -0.0208 | -3.966
-11.5 | -0.4799 | 0.08952 | -0.0388 | -5.3608
-11 | -0.5298 | 0.07764 | -0.0476 | -6.8238
-10.5 | -0.5765 | 0.07155 | -0.0455 | -8.0573
-10 | -0.5808 | 0.0649 | -0.0424 | -8.9492
-9.5 | -0.5984 | 0.06051 | -0.0359 | -9.8893
-9 | -0.6138 | 0.05652 | -0.0289 | -10.8599
-8.5 | -0.6298 | 0.05281 | -0.0206 | -11.9258
-8 | -0.6047 | 0.04737 | -0.0202 | -12.7655
-7 | -0.5086 | 0.03556 | -0.0235 | -14.3026
-6.5 | -0.4488 | 0.03376 | -0.0239 | -13.2938
-6 | -0.3904 | 0.02758 | -0.0266 | -14.1552
-5.5 | -0.3295 | 0.02715 | -0.0264 | -12.1363
-5 | -0.2673 | 0.02165 | -0.0288 | -12.3464
-4.5 | -0.2077 | 0.01994 | -0.0286 | -10.4162
-4 | -0.1552 | 0.01988 | -0.0269 | -7.8068
-3.5 | -0.0974 | 0.0161 | -0.0273 | -6.0497
-3 | -0.0395 | 0.01405 | -0.0257 | -2.8114
-2.5 | 0.0093 | 0.01303 | -0.0235 | 0.71374
-2 | 0.055 | 0.01224 | -0.0209 | 4.4935
-1.5 | 0.0984 | 0.01163 | -0.018 | 8.4609
-1 | 0.1425 | 0.01125 | -0.0152 | 12.6667
-0.5 | 0.1871 | 0.01099 | -0.0126 | 17.0246
0 | 0.2328 | 0.01088 | -0.0103 | 21.3971
0.5 | 0.2793 | 0.0108 | -0.0082 | 25.8611
1 | 0.3267 | 0.0109 | -0.0062 | 29.9725
1.5 | 0.3363 | 0.00871 | 0.0028 | 38.6108
2 | 0.3986 | 0.00904 | 0.0023 | 44.0929
2.5 | 0.4763 | 0.00999 | -0.002 | 47.6777
3 | 0.559 | 0.01095 | -0.0075 | 51.0502
3.5 | 0.6384 | 0.01159 | -0.0126 | 55.082
4 | 0.7085 | 0.01209 | -0.0159 | 58.6022
4.5 | 0.7804 | 0.0126 | -0.0196 | 61.9365
5 | 0.8524 | 0.01308 | -0.0234 | 65.1682
5.5 | 0.9064 | 0.01371 | -0.0237 | 66.1123
6 | 0.9421 | 0.01405 | -0.0201 | 67.0534
6.5 | 0.976 | 0.01452 | -0.0161 | 67.2176
7 | 1.0074 | 0.01518 | -0.0117 | 66.3636
7.5 | 1.0381 | 0.01601 | -0.0073 | 64.8407
8 | 1.0725 | 0.0165 | -0.0034 | 65
8.5 | 1.1058 | 0.01712 | 0.0005 | 64.5911
9 | 1.1383 | 0.0178 | 0.0045 | 63.9494
9.5 | 1.1687 | 0.01902 | 0.0085 | 61.4458
10 | 1.2006 | 0.01978 | 0.0124 | 60.6977
10.5 | 1.2271 | 0.02047 | 0.0172 | 59.9463
11 | 1.2534 | 0.02123 | 0.0218 | 59.0391
11.5 | 1.2808 | 0.02214 | 0.0257 | 57.85
12 | 1.3094 | 0.02367 | 0.0289 | 55.319
12.5 | 1.3343 | 0.02489 | 0.0324 | 53.6079
13 | 1.3581 | 0.02621 | 0.0356 | 51.8161
13.5 | 1.381 | 0.0277 | 0.0385 | 49.8556
14 | 1.4026 | 0.02935 | 0.0409 | 47.7888
14.5 | 1.4233 | 0.03178 | 0.043 | 44.786
15 | 1.4365 | 0.03423 | 0.0448 | 41.9661
15.5 | 1.4484 | 0.03718 | 0.0459 | 38.9564
16 | 1.4599 | 0.04042 | 0.0463 | 36.1183
16.5 | 1.4695 | 0.04409 | 0.0463 | 33.3296
17 | 1.4741 | 0.04847 | 0.0462 | 30.4126
17.5 | 1.4679 | 0.05454 | 0.0441 | 26.9142
18 | 1.4612 | 0.06112 | 0.0416 | 23.9071
18.5 | 1.4559 | 0.06784 | 0.0386 | 21.4608
19 | 1.4512 | 0.07431 | 0.0361 | 19.529
19.5 | 1.4166 | 0.08595 | 0.0301 | 16.4817
20 | 1.3773 | 0.09888 | 0.0231 | 13.929

## 27. Re 500k Mach 0.10 (1)
BIGFOIL.COM POLAR EXPORT
NACA42013.5
NACA42013.5 |  |  |  | Cl Max: | 1.535 | at alpha= | 15 | deg
JavaFoil+Calcfoil stall+Eppler ext transition |  |  |  | L/D Max: | 74.307 | at alpha= | 8 | deg
Re: | 500000 |  |  | Cd Min: | 0.00655 | at alpha= | 0 | deg
Mach: | 0.1 |  |  | Cl=0 at alpha= | -1.9184 | deg
|  |  |  | @ Cl=0.1, Cd= | 0.029883
|  |  |  | @ Cl=0.4, Cd= | 0.01381
|  |  |  | @ Cl=0.6, Cd= | 0.011151
alpha (deg) | Cl | Cd | Cm | Cl/Cd
-18.5 | -0.6 | 0.19268 | -0.001 | -3.114
-18 | -0.615 | 0.18123 | -0.001 | -3.395
-17.5 | -0.63 | 0.16846 | -0.001 | -3.739
-17 | -0.643 | 0.16298 | -0.001 | -3.948
-16.5 | -0.656 | 0.15352 | -0.002 | -4.274
-16 | -0.667 | 0.14439 | -0.002 | -4.623
-15.5 | -0.677 | 0.13749 | -0.002 | -4.927
-15 | -0.686 | 0.1273 | -0.002 | -5.386
-14.5 | -0.692 | 0.12117 | -0.002 | -5.71
-14 | -0.696 | 0.11445 | -0.002 | -6.082
-13.5 | -0.698 | 0.10696 | -0.002 | -6.523
-13 | -0.697 | 0.10017 | -0.002 | -6.957
-12.5 | -0.693 | 0.09482 | -0.002 | -7.312
-12 | -0.687 | 0.08897 | -0.002 | -7.721
-11.5 | -0.678 | 0.08353 | -0.002 | -8.111
-11 | -0.665 | 0.07817 | -0.002 | -8.506
-10.5 | -0.649 | 0.07279 | -0.002 | -8.918
-10 | -0.629 | 0.06842 | -0.002 | -9.196
-9.5 | -0.606 | 0.06414 | -0.002 | -9.452
-9 | -0.58 | 0.06024 | -0.002 | -9.635
-8.5 | -0.552 | 0.05655 | -0.003 | -9.76
-8 | -0.521 | 0.05321 | -0.003 | -9.787
-7.5 | -0.487 | 0.04993 | -0.003 | -9.756
-7 | -0.451 | 0.04722 | -0.003 | -9.557
-6.5 | -0.413 | 0.04445 | -0.003 | -9.296
-6 | -0.373 | 0.04201 | -0.003 | -8.885
-5.5 | -0.332 | 0.03982 | -0.003 | -8.326
-5 | -0.288 | 0.03784 | -0.003 | -7.621
-4.5 | -0.244 | 0.03613 | -0.003 | -6.747
-4 | -0.198 | 0.03459 | -0.003 | -5.727
-3.5 | -0.151 | 0.03327 | -0.003 | -4.553
-3 | -0.104 | 0.03217 | -0.004 | -3.234
-2.5 | -0.056 | 0.03136 | -0.004 | -1.786
-2 | -0.008 | 0.0307 | -0.004 | -0.245
-1.5 | 0.041 | 0.03022 | -0.004 | 1.368
-1 | 0.091 | 0.02992 | -0.004 | 3.027
-0.5 | 0.14 | 0.02972 | -0.004 | 4.708
0 | 0.234 | 0.00655 | -0.005 | 35.758
0.5 | 0.295 | 0.01362 | -0.009 | 21.635
1 | 0.355 | 0.01375 | -0.009 | 25.823
1.5 | 0.415 | 0.01383 | -0.009 | 30.035
2 | 0.475 | 0.01336 | -0.01 | 35.585
2.5 | 0.535 | 0.01353 | -0.01 | 39.54
3 | 0.595 | 0.01117 | -0.01 | 53.221
3.5 | 0.654 | 0.01094 | -0.01 | 59.769
4 | 0.712 | 0.01125 | -0.01 | 63.347
4.5 | 0.771 | 0.01093 | -0.01 | 70.481
5 | 0.828 | 0.01242 | -0.011 | 66.692
5.5 | 0.885 | 0.01283 | -0.011 | 69.017
6 | 0.942 | 0.01328 | -0.011 | 70.906
6.5 | 0.997 | 0.01377 | -0.011 | 72.383
7 | 1.051 | 0.01432 | -0.011 | 73.435
7.5 | 1.105 | 0.01491 | -0.011 | 74.087
8 | 1.156 | 0.01556 | -0.011 | 74.307
8.5 | 1.206 | 0.01628 | -0.012 | 74.081
9 | 1.254 | 0.01715 | -0.012 | 73.116
9.5 | 1.3 | 0.01818 | -0.012 | 71.475
10 | 1.342 | 0.01949 | -0.012 | 68.841
10.5 | 1.381 | 0.02104 | -0.012 | 65.626
11 | 1.415 | 0.02304 | -0.012 | 61.409
11.5 | 1.444 | 0.02583 | -0.012 | 55.919
12 | 1.469 | 0.02955 | -0.012 | 49.726
12.5 | 1.49 | 0.03422 | -0.012 | 43.544
13 | 1.507 | 0.04 | -0.012 | 37.679
13.5 | 1.52 | 0.04682 | -0.012 | 32.464
14 | 1.528 | 0.05427 | -0.011 | 28.155
14.5 | 1.532 | 0.06253 | -0.011 | 24.497
15 | 1.535 | 0.07087 | -0.011 | 21.658
15.5 | 1.535 | 0.07916 | -0.011 | 19.395
16 | 1.533 | 0.08757 | -0.011 | 17.503
16.5 | 1.528 | 0.09615 | -0.011 | 15.893
17 | 1.521 | 0.10454 | -0.011 | 14.553
17.5 | 1.512 | 0.11327 | -0.011 | 13.348
18 | 1.499 | 0.1224 | -0.011 | 12.249
18.5 | 1.48 | 0.13234 | -0.011 | 11.185
19 | 1.457 | 0.14509 | -0.01 | 10.042
19.5 | 1.431 | 0.15959 | -0.01 | 8.965
20 | 1.403 | 0.17116 | -0.01 | 8.2

## 28. Re 500k Mach 0.10 (2)
BIGFOIL.COM POLAR EXPORT
NACA42013.5
NACA42013.5 |  |  |  | Cl Max: | 1.459 | at alpha= | 16.5 | deg
XFOIL ncrit=9 |  |  |  | L/D Max: | 66.8213 | at alpha= | 6.5 | deg
Re: | 500000 |  |  | Cd Min: | 0.13465 | at alpha= | -13.5 | deg
Mach: | 0.1 |  |  | Cl=0 at alpha= | -2.5957 | deg
|  |  |  | @ Cl=0.1, Cd= | 0.011674
|  |  |  | @ Cl=0.4, Cd= | 0.0090953
|  |  |  | @ Cl=0.6, Cd= | 0.011309
alpha (deg) | Cl | Cd | Cm | Cl/Cd
-13.5 | -0.4523 | 0.13465 | -0.0121 | -3.3591
-13 | -0.4439 | 0.12784 | -0.0143 | -3.4723
-12.5 | -0.4382 | 0.12044 | -0.0169 | -3.6383
-12 | -0.4383 | 0.11135 | -0.0211 | -3.9362
-11.5 | -0.4741 | 0.09091 | -0.0381 | -5.215
-11 | -0.5217 | 0.07875 | -0.0475 | -6.6248
-10.5 | -0.5253 | 0.07118 | -0.0478 | -7.3799
-10 | -0.5456 | 0.06544 | -0.046 | -8.3374
-9.5 | -0.5799 | 0.06137 | -0.0383 | -9.4492
-9 | -0.6006 | 0.05729 | -0.031 | -10.4835
-8.5 | -0.6202 | 0.05354 | -0.0224 | -11.5839
-8 | -0.6023 | 0.0482 | -0.0209 | -12.4959
-7 | -0.508 | 0.03603 | -0.0243 | -14.0994
-6.5 | -0.4485 | 0.03401 | -0.0247 | -13.1873
-6 | -0.3902 | 0.02785 | -0.0274 | -14.0108
-5.5 | -0.3296 | 0.02731 | -0.027 | -12.0688
-5 | -0.2675 | 0.0218 | -0.0293 | -12.2706
-4 | -0.1554 | 0.01993 | -0.0273 | -7.7973
-3.5 | -0.0979 | 0.01616 | -0.0275 | -6.0582
-3 | -0.0397 | 0.01413 | -0.0259 | -2.8096
-2.5 | 0.0094 | 0.0131 | -0.0236 | 0.71756
-2 | 0.0554 | 0.0123 | -0.021 | 4.5041
-1.5 | 0.0993 | 0.01168 | -0.0181 | 8.5017
-1 | 0.1431 | 0.0113 | -0.0152 | 12.6637
-0.5 | 0.1882 | 0.01104 | -0.0126 | 17.0471
0 | 0.234 | 0.01091 | -0.0102 | 21.4482
1 | 0.328 | 0.01095 | -0.0061 | 29.9543
1.5 | 0.3385 | 0.00882 | 0.0028 | 38.3787
2 | 0.3988 | 0.00908 | 0.0029 | 43.9207
2.5 | 0.4766 | 0.01007 | -0.0014 | 47.3287
3 | 0.5603 | 0.01099 | -0.007 | 50.9827
3.5 | 0.6411 | 0.01164 | -0.0122 | 55.0773
4 | 0.7112 | 0.0122 | -0.0154 | 58.2951
4.5 | 0.7839 | 0.01267 | -0.0192 | 61.8706
5 | 0.8562 | 0.01321 | -0.023 | 64.8145
5.5 | 0.9106 | 0.0138 | -0.0232 | 65.9855
6 | 0.946 | 0.01417 | -0.0194 | 66.7608
6.5 | 0.9796 | 0.01466 | -0.0153 | 66.8213
7 | 1.01 | 0.01542 | -0.0106 | 65.4994
7.5 | 1.0419 | 0.01615 | -0.0063 | 64.5139
8 | 1.076 | 0.01668 | -0.0022 | 64.5084
8.5 | 1.109 | 0.01732 | 0.0019 | 64.03
9 | 1.141 | 0.01805 | 0.006 | 63.2133
9.5 | 1.1717 | 0.0194 | 0.01 | 60.3969
10 | 1.202 | 0.02003 | 0.0144 | 60.01
10.5 | 1.2279 | 0.02077 | 0.0194 | 59.1189
11 | 1.2546 | 0.02158 | 0.0239 | 58.1372
11.5 | 1.282 | 0.02259 | 0.0278 | 56.7508
12 | 1.311 | 0.02438 | 0.0309 | 53.7736
12.5 | 1.3344 | 0.02547 | 0.0346 | 52.391
13 | 1.3577 | 0.02692 | 0.0378 | 50.4346
13.5 | 1.3799 | 0.02854 | 0.0406 | 48.3497
14 | 1.4009 | 0.03038 | 0.0429 | 46.1126
14.5 | 1.419 | 0.03301 | 0.045 | 42.987
15 | 1.4305 | 0.03583 | 0.0466 | 39.9246
15.5 | 1.4409 | 0.0391 | 0.0474 | 36.8517
16 | 1.4512 | 0.04265 | 0.0476 | 34.0258
16.5 | 1.459 | 0.04667 | 0.0473 | 31.2621
17 | 1.4579 | 0.05192 | 0.0466 | 28.0797
17.5 | 1.4478 | 0.05879 | 0.044 | 24.6266
18 | 1.4376 | 0.0661 | 0.0408 | 21.7489
18.5 | 1.4301 | 0.07336 | 0.0374 | 19.4943
19 | 1.4198 | 0.08082 | 0.0344 | 17.5674
19.5 | 1.3712 | 0.09505 | 0.0266 | 14.4261
20 | 1.3123 | 0.11152 | 0.0174 | 11.7674

## 29. Re 500k Mach 0.25 (1)
BIGFOIL.COM POLAR EXPORT
NACA42013.5
NACA42013.5 |  |  |  | Cl Max: | 1.48 | at alpha= | 14 | deg
JavaFoil+Calcfoil stall+Eppler ext transition |  |  |  | L/D Max: | 71.881 | at alpha= | 7.5 | deg
Re: | 500000 |  |  | Cd Min: | 0.00675 | at alpha= | 0 | deg
Mach: | 0.25 |  |  | Cl=0 at alpha= | -1.92 | deg
|  |  |  | @ Cl=0.1, Cd= | 0.030102
|  |  |  | @ Cl=0.4, Cd= | 0.013696
|  |  |  | @ Cl=0.6, Cd= | 0.011392
alpha (deg) | Cl | Cd | Cm | Cl/Cd
-16 | -0.37 | 0.17166 | -0.002 | -2.153
-15.5 | -0.411 | 0.159 | -0.002 | -2.587
-15 | -0.45 | 0.14897 | -0.002 | -3.018
-14.5 | -0.484 | 0.14651 | -0.002 | -3.305
-14 | -0.515 | 0.13542 | -0.002 | -3.803
-13.5 | -0.542 | 0.12515 | -0.002 | -4.33
-13 | -0.565 | 0.1156 | -0.002 | -4.884
-12.5 | -0.583 | 0.1066 | -0.002 | -5.466
-12 | -0.596 | 0.09882 | -0.002 | -6.031
-11.5 | -0.604 | 0.09025 | -0.002 | -6.695
-11 | -0.607 | 0.08445 | -0.002 | -7.192
-10.5 | -0.605 | 0.07874 | -0.002 | -7.687
-10 | -0.597 | 0.07248 | -0.002 | -8.231
-9.5 | -0.583 | 0.06725 | -0.002 | -8.669
-9 | -0.565 | 0.06307 | -0.002 | -8.957
-8.5 | -0.543 | 0.05874 | -0.003 | -9.238
-8 | -0.517 | 0.05464 | -0.003 | -9.454
-7.5 | -0.487 | 0.05116 | -0.003 | -9.512
-7 | -0.454 | 0.0481 | -0.003 | -9.428
-6.5 | -0.417 | 0.04533 | -0.003 | -9.206
-6 | -0.378 | 0.04268 | -0.003 | -8.866
-5.5 | -0.337 | 0.04035 | -0.003 | -8.359
-5 | -0.294 | 0.03824 | -0.003 | -7.689
-4.5 | -0.249 | 0.03645 | -0.003 | -6.834
-4 | -0.203 | 0.03486 | -0.003 | -5.816
-3.5 | -0.155 | 0.03353 | -0.004 | -4.627
-3 | -0.107 | 0.03242 | -0.004 | -3.29
-2.5 | -0.057 | 0.03154 | -0.004 | -1.822
-2 | -0.008 | 0.03088 | -0.004 | -0.25
-1.5 | 0.042 | 0.03042 | -0.004 | 1.395
-1 | 0.093 | 0.03012 | -0.004 | 3.087
-0.5 | 0.144 | 0.02999 | -0.004 | 4.791
0 | 0.24 | 0.00675 | -0.005 | 35.608
0.5 | 0.303 | 0.01387 | -0.009 | 21.813
1 | 0.365 | 0.014 | -0.01 | 26.045
1.5 | 0.426 | 0.01347 | -0.01 | 31.669
2 | 0.488 | 0.01362 | -0.01 | 35.821
2.5 | 0.549 | 0.0138 | -0.01 | 39.792
3 | 0.61 | 0.01092 | -0.01 | 55.862
3.5 | 0.671 | 0.01072 | -0.01 | 62.551
4 | 0.73 | 0.01199 | -0.011 | 60.909
4.5 | 0.79 | 0.01239 | -0.011 | 63.748
5 | 0.849 | 0.01282 | -0.011 | 66.184
5.5 | 0.907 | 0.01329 | -0.011 | 68.218
6 | 0.964 | 0.01379 | -0.011 | 69.891
6.5 | 1.019 | 0.01436 | -0.011 | 70.973
7 | 1.074 | 0.01499 | -0.011 | 71.634
7.5 | 1.127 | 0.01568 | -0.012 | 71.881
8 | 1.178 | 0.01647 | -0.012 | 71.528
8.5 | 1.226 | 0.01739 | -0.012 | 70.522
9 | 1.272 | 0.01852 | -0.012 | 68.67
9.5 | 1.314 | 0.01993 | -0.012 | 65.939
10 | 1.351 | 0.02176 | -0.012 | 62.096
10.5 | 1.383 | 0.02433 | -0.012 | 56.834
11 | 1.409 | 0.02779 | -0.012 | 50.71
11.5 | 1.43 | 0.03242 | -0.012 | 44.108
12 | 1.446 | 0.03837 | -0.012 | 37.694
12.5 | 1.459 | 0.04559 | -0.012 | 32.011
13 | 1.47 | 0.0539 | -0.011 | 27.276
13.5 | 1.478 | 0.06254 | -0.011 | 23.632
14 | 1.48 | 0.07135 | -0.011 | 20.742
14.5 | 1.478 | 0.08001 | -0.011 | 18.477
15 | 1.474 | 0.08854 | -0.011 | 16.653
15.5 | 1.464 | 0.09712 | -0.011 | 15.076
16 | 1.449 | 0.10608 | -0.01 | 13.655
16.5 | 1.428 | 0.11507 | -0.01 | 12.406
17 | 1.401 | 0.12492 | -0.01 | 11.215
17.5 | 1.368 | 0.1361 | -0.01 | 10.054
18 | 1.328 | 0.15295 | -0.01 | 8.68
18.5 | 1.277 | 0.16799 | -0.01 | 7.604
19 | 1.223 | 0.18159 | -0.01 | 6.732

## 30. Re 500k Mach 0.25 (2)
BIGFOIL.COM POLAR EXPORT
NACA42013.5
NACA42013.5 |  |  |  | Cl Max: | 1.3681 | at alpha= | 14 | deg
XFOIL ncrit=9 |  |  |  | L/D Max: | 64.8925 | at alpha= | 6 | deg
Re: | 500000 |  |  | Cd Min: | 0.22514 | at alpha= | -20 | deg
Mach: | 0.25 |  |  | Cl=0 at alpha= | -2.5979 | deg
|  |  |  | @ Cl=0.1, Cd= | 0.012114
|  |  |  | @ Cl=0.4, Cd= | 0.0093807
|  |  |  | @ Cl=0.6, Cd= | 0.01155
alpha (deg) | Cl | Cd | Cm | Cl/Cd
-20 | -0.6213 | 0.22514 | 0.0275 | -2.7596
-19.5 | -0.6038 | 0.2194 | 0.0246 | -2.7521
-19 | -0.5867 | 0.21347 | 0.0214 | -2.7484
-18.5 | -0.5702 | 0.20722 | 0.0181 | -2.7517
-18 | -0.5546 | 0.20033 | 0.0143 | -2.7684
-17.5 | -0.5453 | 0.19302 | 0.0088 | -2.8251
-17 | -0.527 | 0.18618 | 0.0071 | -2.8306
-16.5 | -0.51 | 0.18028 | 0.0053 | -2.8289
-16 | -0.4952 | 0.17401 | 0.0028 | -2.8458
-15.5 | -0.4815 | 0.16742 | 0 | -2.876
-15 | -0.4738 | 0.15945 | -0.0046 | -2.9715
-14.5 | -0.4704 | 0.15069 | -0.0094 | -3.1216
-14 | -0.4528 | 0.14484 | -0.0095 | -3.1262
-13.5 | -0.4408 | 0.13842 | -0.0112 | -3.1845
-13 | -0.4315 | 0.13152 | -0.0135 | -3.2809
-12.5 | -0.4245 | 0.12406 | -0.0162 | -3.4217
-12 | -0.4331 | 0.11234 | -0.0242 | -3.8553
-11.5 | -0.4361 | 0.10228 | -0.0289 | -4.2638
-11 | -0.4256 | 0.0971 | -0.028 | -4.3831
-10.5 | -0.4247 | 0.08948 | -0.0306 | -4.7463
-10 | -0.4325 | 0.07959 | -0.036 | -5.4341
-9.5 | -0.4705 | 0.06669 | -0.0456 | -7.055
-9 | -0.5163 | 0.06054 | -0.0425 | -8.5282
-8.5 | -0.5607 | 0.05691 | -0.0321 | -9.8524
-8 | -0.5848 | 0.05269 | -0.0239 | -11.0989
-7.5 | -0.5534 | 0.04512 | -0.0257 | -12.2651
-7 | -0.5024 | 0.03858 | -0.0289 | -13.0223
-6.5 | -0.4462 | 0.03556 | -0.0291 | -12.5478
-6 | -0.3884 | 0.02927 | -0.0315 | -13.2696
-5.5 | -0.3283 | 0.02809 | -0.0308 | -11.6874
-5 | -0.2664 | 0.02257 | -0.0326 | -11.8033
-4 | -0.1541 | 0.01863 | -0.0302 | -8.2716
-3.5 | -0.1001 | 0.01655 | -0.0286 | -6.0483
-3 | -0.0415 | 0.01469 | -0.0266 | -2.8251
-2.5 | 0.0101 | 0.01351 | -0.0243 | 0.74759
-1.5 | 0.1041 | 0.01205 | -0.0186 | 8.639
-1 | 0.1478 | 0.01154 | -0.0154 | 12.8076
-0.5 | 0.1946 | 0.01139 | -0.0127 | 17.0852
0 | 0.2399 | 0.01113 | -0.0098 | 21.5544
0.5 | 0.2874 | 0.01108 | -0.0074 | 25.9386
1 | 0.3355 | 0.01122 | -0.0051 | 29.902
1.5 | 0.3522 | 0.00941 | 0.0026 | 37.4283
2 | 0.4012 | 0.00938 | 0.0056 | 42.7719
2.5 | 0.4789 | 0.01035 | 0.002 | 46.2705
3 | 0.5661 | 0.01128 | -0.0038 | 50.1862
3.5 | 0.6552 | 0.01199 | -0.0101 | 54.6455
4 | 0.727 | 0.01263 | -0.013 | 57.5614
4.5 | 0.8027 | 0.01317 | -0.0167 | 60.9491
5 | 0.8764 | 0.01395 | -0.0203 | 62.8244
5.5 | 0.9319 | 0.0144 | -0.0199 | 64.7153
6 | 0.9656 | 0.01488 | -0.0153 | 64.8925
6.5 | 0.9956 | 0.01566 | -0.01 | 63.576
7 | 1.0265 | 0.01648 | -0.0049 | 62.2876
7.5 | 1.0597 | 0.01706 | 0 | 62.1161
8 | 1.0919 | 0.01776 | 0.0049 | 61.4809
8.5 | 1.1228 | 0.0186 | 0.0099 | 60.3656
9 | 1.1533 | 0.02007 | 0.0146 | 57.4639
9.5 | 1.178 | 0.02074 | 0.0207 | 56.7985
10 | 1.2045 | 0.0217 | 0.026 | 55.5069
10.5 | 1.2317 | 0.02278 | 0.0308 | 54.0694
11 | 1.2585 | 0.02402 | 0.0351 | 52.3938
11.5 | 1.2845 | 0.02608 | 0.0388 | 49.2523
12 | 1.3055 | 0.02776 | 0.0428 | 47.0281
12.5 | 1.3245 | 0.02977 | 0.0462 | 44.4911
13 | 1.343 | 0.0321 | 0.0488 | 41.838
13.5 | 1.3606 | 0.03475 | 0.0509 | 39.154
14 | 1.3681 | 0.03862 | 0.0526 | 35.4247
14.5 | 1.3679 | 0.04331 | 0.053 | 31.5839
15 | 1.364 | 0.04886 | 0.0522 | 27.9165
15.5 | 1.3625 | 0.05459 | 0.0507 | 24.9588
16 | 1.3629 | 0.06041 | 0.0488 | 22.5608
16.5 | 1.3387 | 0.0695 | 0.0451 | 19.2619
17 | 1.2807 | 0.08436 | 0.0368 | 15.1814
17.5 | 0.848 | 0.17193 | -0.0147 | 4.9322
18 | 0.8376 | 0.1843 | -0.0215 | 4.5448
18.5 | 0.8661 | 0.18584 | -0.0225 | 4.6605
19 | 0.8506 | 0.20018 | -0.0307 | 4.2492

## 31. Re 500k Mach 0.50 (1)
BIGFOIL.COM POLAR EXPORT
NACA42013.5
NACA42013.5 |  |  |  | Cl Max: | 1.231 | at alpha= | 20 | deg
JavaFoil+Calcfoil stall+Eppler ext transition |  |  |  | L/D Max: | 62.144 | at alpha= | 5.5 | deg
Re: | 500000 |  |  | Cd Min: | 0.00784 | at alpha= | 0.5 | deg
Mach: | 0.5 |  |  | Cl=0 at alpha= | -1.9196 | deg
|  |  |  | @ Cl=0.1, Cd= | 0.030628
|  |  |  | @ Cl=0.4, Cd= | 0.012862
|  |  |  | @ Cl=0.6, Cd= | 0.015065
alpha (deg) | Cl | Cd | Cm | Cl/Cd
-20 | -0.961 | 0.22519 | -0.002 | -4.266
-19.5 | -0.935 | 0.21959 | -0.002 | -4.26
-19 | -0.91 | 0.21667 | -0.002 | -4.199
-18.5 | -0.884 | 0.20654 | -0.002 | -4.281
-18 | -0.858 | 0.19878 | -0.002 | -4.315
-17.5 | -0.832 | 0.19351 | -0.002 | -4.299
-17 | -0.806 | 0.18836 | -0.002 | -4.28
-16.5 | -0.78 | 0.17874 | -0.002 | -4.366
-16 | -0.754 | 0.17448 | -0.002 | -4.324
-15.5 | -0.728 | 0.17423 | -0.002 | -4.176
-15 | -0.702 | 0.17017 | -0.002 | -4.123
-14.5 | -0.675 | 0.15883 | -0.002 | -4.253
-14 | -0.649 | 0.15474 | -0.003 | -4.196
-13.5 | -0.622 | 0.15158 | -0.003 | -4.106
-13 | -0.596 | 0.14732 | -0.003 | -4.046
-12.5 | -0.57 | 0.14431 | -0.003 | -3.948
-12 | -0.543 | 0.13959 | -0.003 | -3.893
-11.5 | -0.516 | 0.12829 | -0.003 | -4.025
-11 | -0.49 | 0.12485 | -0.003 | -3.924
-10.5 | -0.463 | 0.1216 | -0.003 | -3.811
-10 | -0.437 | 0.12114 | -0.003 | -3.605
-9.5 | -0.41 | 0.11222 | -0.003 | -3.651
-9 | -0.383 | 0.10942 | -0.003 | -3.501
-8.5 | -0.356 | 0.10802 | -0.003 | -3.298
-8 | -0.329 | 0.07144 | -0.003 | -4.608
-7.5 | -0.302 | 0.06047 | -0.003 | -5
-7 | -0.275 | 0.06501 | -0.003 | -4.234
-6.5 | -0.248 | 0.05596 | -0.003 | -4.438
-6 | -0.338 | 0.05093 | -0.003 | -6.646
-5.5 | -0.334 | 0.0455 | -0.003 | -7.35
-5 | -0.306 | 0.0416 | -0.003 | -7.347
-4.5 | -0.266 | 0.03872 | -0.003 | -6.865
-4 | -0.22 | 0.03666 | -0.004 | -6.001
-3.5 | -0.17 | 0.0349 | -0.004 | -4.869
-3 | -0.118 | 0.03361 | -0.004 | -3.498
-2.5 | -0.064 | 0.03217 | -0.004 | -1.978
-2 | -0.009 | 0.03139 | -0.004 | -0.273
-1.5 | 0.047 | 0.03087 | -0.004 | 1.531
-1 | 0.104 | 0.03061 | -0.005 | 3.384
-0.5 | 0.16 | 0.03057 | -0.005 | 5.238
0 | 0.268 | 0.0081 | -0.005 | 33.104
0.5 | 0.337 | 0.00784 | -0.005 | 42.976
1 | 0.406 | 0.01334 | -0.011 | 30.431
1.5 | 0.474 | 0.01296 | -0.011 | 36.585
2 | 0.542 | 0.01484 | -0.011 | 36.545
2.5 | 0.609 | 0.0151 | -0.011 | 40.36
3 | 0.676 | 0.01266 | -0.011 | 53.399
3.5 | 0.742 | 0.01315 | -0.012 | 56.404
4 | 0.806 | 0.0137 | -0.012 | 58.841
4.5 | 0.869 | 0.01433 | -0.012 | 60.627
5 | 0.93 | 0.01505 | -0.012 | 61.781
5.5 | 0.989 | 0.01591 | -0.012 | 62.144
6 | 1.045 | 0.01691 | -0.012 | 61.76
6.5 | 1.096 | 0.01814 | -0.012 | 60.418
7 | 1.141 | 0.01981 | -0.012 | 57.606
7.5 | 1.177 | 0.0222 | -0.012 | 53.01
8 | 1.199 | 0.02627 | -0.012 | 45.654
8.5 | 1.205 | 0.03341 | -0.012 | 36.058
9 | 1.199 | 0.04414 | -0.011 | 27.156
9.5 | 1.192 | 0.05622 | -0.011 | 21.208
10 | 1.189 | 0.06668 | -0.01 | 17.836
10.5 | 1.183 | 0.07644 | -0.01 | 15.47
11 | 1.158 | 0.08735 | -0.009 | 13.256
11.5 | 1.073 | 0.10386 | -0.009 | 10.335
12 | 0.772 | 0.14379 | -0.008 | 5.369
12.5 | 0.801 | 0.16318 | -0.008 | 4.911
13 | 0.831 | 0.17457 | -0.009 | 4.759
13.5 | 0.859 | 0.18145 | -0.009 | 4.735
14 | 0.888 | 0.18508 | -0.009 | 4.8
14.5 | 0.917 | 0.19369 | -0.009 | 4.733
15 | 0.946 | 0.20036 | -0.01 | 4.722
15.5 | 0.974 | 0.20848 | -0.01 | 4.672
16 | 1.004 | 0.21412 | -0.01 | 4.689
16.5 | 1.032 | 0.21793 | -0.01 | 4.735
17 | 1.06 | 0.22183 | -0.01 | 4.777
17.5 | 1.089 | 0.22593 | -0.01 | 4.818
18 | 1.118 | 0.2348 | -0.011 | 4.76
18.5 | 1.145 | 0.2393 | -0.011 | 4.786
19 | 1.173 | 0.24502 | -0.011 | 4.788
19.5 | 1.203 | 0.24917 | -0.011 | 4.827
20 | 1.231 | 0.2573 | -0.011 | 4.784

## 32. Re 500k Mach 0.50 (2)
BIGFOIL.COM POLAR EXPORT
NACA42013.5
NACA42013.5 |  |  |  | Cl Max: | 1.0685 | at alpha= | 8.5 | deg
XFOIL ncrit=9 |  |  |  | L/D Max: | 55.827 | at alpha= | 5 | deg
Re: | 500000 |  |  | Cd Min: | 0.24537 | at alpha= | -20 | deg
Mach: | 0.5 |  |  | Cl=0 at alpha= | -2.5878 | deg
|  |  |  | @ Cl=0.1, Cd= | 0.013591
|  |  |  | @ Cl=0.4, Cd= | 0.012844
|  |  |  | @ Cl=0.6, Cd= | 0.0127
alpha (deg) | Cl | Cd | Cm | Cl/Cd
-20 | -0.6623 | 0.24537 | 0.0347 | -2.6992
-19.5 | -0.641 | 0.23821 | 0.0307 | -2.6909
-19 | -0.6197 | 0.23091 | 0.0267 | -2.6837
-18.5 | -0.5995 | 0.22312 | 0.0218 | -2.6869
-17.5 | -0.5595 | 0.20813 | 0.0142 | -2.6882
-17 | -0.5386 | 0.20123 | 0.0115 | -2.6765
-16.5 | -0.5187 | 0.19419 | 0.0083 | -2.6711
-16 | -0.4995 | 0.18691 | 0.0049 | -2.6724
-15.5 | -0.4826 | 0.17923 | 0.0006 | -2.6926
-15 | -0.4687 | 0.17139 | -0.0037 | -2.7347
-14.5 | -0.4476 | 0.16459 | -0.0048 | -2.7195
-14 | -0.4307 | 0.1576 | -0.0074 | -2.7329
-13.5 | -0.4153 | 0.15041 | -0.0101 | -2.7611
-13 | -0.405 | 0.14249 | -0.0142 | -2.8423
-12 | -0.3811 | 0.12739 | -0.019 | -2.9916
-11.5 | -0.3685 | 0.1206 | -0.0206 | -3.0556
-11 | -0.3592 | 0.11333 | -0.0229 | -3.1695
-10.5 | -0.359 | 0.10398 | -0.0286 | -3.4526
-10 | -0.3595 | 0.09471 | -0.0331 | -3.7958
-9.5 | -0.3509 | 0.08864 | -0.0323 | -3.9587
-9 | -0.3501 | 0.08124 | -0.0342 | -4.3095
-8.5 | -0.3561 | 0.07248 | -0.038 | -4.9131
-8 | -0.3793 | 0.06229 | -0.0442 | -6.0893
-7.5 | -0.4219 | 0.05627 | -0.0419 | -7.4978
-7 | -0.4469 | 0.04957 | -0.0452 | -9.0155
-6.5 | -0.402 | 0.04084 | -0.0491 | -9.8433
-6 | -0.3589 | 0.03474 | -0.0502 | -10.331
-5 | -0.2584 | 0.02582 | -0.0469 | -10.0077
-4.5 | -0.2165 | 0.02486 | -0.0401 | -8.7088
-4 | -0.1611 | 0.02051 | -0.0379 | -7.8547
-3.5 | -0.1102 | 0.01858 | -0.0334 | -5.9311
-3 | -0.0563 | 0.01702 | -0.0295 | -3.3079
-2.5 | 0.012 | 0.01511 | -0.0271 | 0.79418
-2 | 0.0691 | 0.01407 | -0.0241 | 4.9112
-1.5 | 0.1214 | 0.01326 | -0.0203 | 9.1554
-0.5 | 0.2166 | 0.01238 | -0.0116 | 17.496
0 | 0.2652 | 0.01224 | -0.0075 | 21.6667
0.5 | 0.3143 | 0.01234 | -0.0036 | 25.47
1 | 0.3633 | 0.0126 | 0.0003 | 28.8333
1.5 | 0.4145 | 0.01294 | 0.0038 | 32.0325
2 | 0.4206 | 0.01094 | 0.0155 | 38.4461
2.5 | 0.5028 | 0.01149 | 0.0141 | 43.7598
3 | 0.6032 | 0.01274 | 0.0084 | 47.3469
3.5 | 0.7082 | 0.01385 | 0.0021 | 51.1336
4 | 0.7904 | 0.01503 | -0.0005 | 52.5882
4.5 | 0.8763 | 0.01605 | -0.0033 | 54.5981
5 | 0.9619 | 0.01723 | -0.0062 | 55.827
5.5 | 0.9822 | 0.01842 | 0.0026 | 53.3225
6 | 1.0045 | 0.01938 | 0.0113 | 51.8318
6.5 | 1.0173 | 0.02046 | 0.0215 | 49.7214
7 | 1.032 | 0.02175 | 0.0309 | 47.4483
7.5 | 1.0497 | 0.02341 | 0.0387 | 44.8398
8 | 1.0623 | 0.02602 | 0.0457 | 40.8263
8.5 | 1.0685 | 0.02916 | 0.0515 | 36.6427
9 | 1.0662 | 0.0334 | 0.0556 | 31.9222
9.5 | 1.0596 | 0.03864 | 0.0574 | 27.4224
10 | 1.0463 | 0.04531 | 0.0567 | 23.092
10.5 | 1.0263 | 0.05335 | 0.0542 | 19.2371
11 | 0.9268 | 0.07198 | 0.042 | 12.8758
11.5 | 0.7829 | 0.10039 | 0.0239 | 7.7986
12 | 0.7885 | 0.10704 | 0.0218 | 7.3664
12.5 | 0.7224 | 0.1276 | 0.0101 | 5.6614
13 | 0.7438 | 0.13233 | 0.009 | 5.6208
13.5 | 0.7165 | 0.14747 | 0.0007 | 4.8586

## 33. Re 750k Mach 0.00 (1)
BIGFOIL.COM POLAR EXPORT
NACA42013.5
NACA42013.5 |  |  |  | Cl Max: | 1.585 | at alpha= | 15 | deg
JavaFoil+Calcfoil stall+Eppler ext transition |  |  |  | L/D Max: | 82.552 | at alpha= | 8.5 | deg
Re: | 750000 |  |  | Cd Min: | 0.01027 | at alpha= | 3 | deg
Mach: | 0 |  |  | Cl=0 at alpha= | -1.9184 | deg
|  |  |  | @ Cl=0.1, Cd= | 0.027012
|  |  |  | @ Cl=0.4, Cd= | 0.012866
|  |  |  | @ Cl=0.6, Cd= | 0.010302
alpha (deg) | Cl | Cd | Cm | Cl/Cd
-19 | -0.634 | 0.18391 | -0.001 | -3.447
-18.5 | -0.647 | 0.17402 | -0.001 | -3.719
-18 | -0.66 | 0.1639 | -0.001 | -4.024
-17.5 | -0.671 | 0.15721 | -0.001 | -4.269
-17 | -0.682 | 0.14899 | -0.002 | -4.577
-16.5 | -0.692 | 0.14231 | -0.002 | -4.86
-16 | -0.7 | 0.13391 | -0.002 | -5.228
-15.5 | -0.707 | 0.12633 | -0.002 | -5.596
-15 | -0.712 | 0.11875 | -0.002 | -5.997
-14.5 | -0.716 | 0.11249 | -0.002 | -6.361
-14 | -0.717 | 0.10707 | -0.002 | -6.694
-13.5 | -0.716 | 0.10009 | -0.002 | -7.152
-13 | -0.712 | 0.09539 | -0.002 | -7.469
-12.5 | -0.706 | 0.08942 | -0.002 | -7.901
-12 | -0.698 | 0.08384 | -0.002 | -8.322
-11.5 | -0.686 | 0.07889 | -0.002 | -8.698
-11 | -0.672 | 0.07434 | -0.002 | -9.037
-10.5 | -0.654 | 0.06962 | -0.002 | -9.399
-10 | -0.633 | 0.06586 | -0.002 | -9.614
-9.5 | -0.609 | 0.06159 | -0.002 | -9.886
-9 | -0.582 | 0.05814 | -0.003 | -10.014
-8.5 | -0.553 | 0.05471 | -0.003 | -10.107
-8 | -0.521 | 0.05144 | -0.003 | -10.132
-7.5 | -0.487 | 0.04833 | -0.003 | -10.077
-7 | -0.451 | 0.04557 | -0.003 | -9.892
-6.5 | -0.413 | 0.04332 | -0.003 | -9.522
-6 | -0.372 | 0.04095 | -0.003 | -9.095
-5.5 | -0.331 | 0.03885 | -0.003 | -8.512
-5 | -0.287 | 0.03709 | -0.003 | -7.751
-4.5 | -0.243 | 0.03545 | -0.003 | -6.854
-4 | -0.197 | 0.03401 | -0.003 | -5.805
-3.5 | -0.151 | 0.03276 | -0.004 | -4.608
-3 | -0.104 | 0.03169 | -0.004 | -3.272
-2.5 | -0.056 | 0.03087 | -0.004 | -1.808
-2 | -0.008 | 0.03019 | -0.004 | -0.248
-1.5 | 0.041 | 0.02966 | -0.004 | 1.39
-1 | 0.09 | 0.0291 | -0.005 | 3.108
-0.5 | 0.173 | 0.01177 | -0.009 | 14.669
0 | 0.233 | 0.01132 | -0.009 | 20.582
0.5 | 0.293 | 0.01316 | -0.009 | 22.29
1 | 0.353 | 0.01332 | -0.009 | 26.538
1.5 | 0.413 | 0.01274 | -0.009 | 32.452
2 | 0.473 | 0.01339 | -0.01 | 35.34
2.5 | 0.533 | 0.01351 | -0.01 | 39.447
3 | 0.592 | 0.01027 | -0.01 | 57.658
3.5 | 0.651 | 0.01051 | -0.01 | 61.954
4 | 0.71 | 0.01078 | -0.01 | 65.795
4.5 | 0.768 | 0.01056 | -0.01 | 72.682
5 | 0.825 | 0.01038 | -0.011 | 79.495
5.5 | 0.882 | 0.01179 | -0.011 | 74.822
6 | 0.939 | 0.01216 | -0.011 | 77.207
6.5 | 0.994 | 0.01256 | -0.011 | 79.148
7 | 1.049 | 0.01301 | -0.011 | 80.635
7.5 | 1.103 | 0.01351 | -0.011 | 81.639
8 | 1.156 | 0.01404 | -0.011 | 82.321
8.5 | 1.207 | 0.01462 | -0.012 | 82.552
9 | 1.256 | 0.01533 | -0.012 | 81.964
9.5 | 1.304 | 0.01607 | -0.012 | 81.184
10 | 1.35 | 0.01692 | -0.012 | 79.765
10.5 | 1.392 | 0.01789 | -0.012 | 77.847
11 | 1.432 | 0.01913 | -0.012 | 74.858
11.5 | 1.468 | 0.02078 | -0.012 | 70.632
12 | 1.5 | 0.0229 | -0.012 | 65.494
12.5 | 1.528 | 0.02557 | -0.012 | 59.741
13 | 1.551 | 0.02895 | -0.012 | 53.598
13.5 | 1.568 | 0.03347 | -0.012 | 46.847
14 | 1.578 | 0.03898 | -0.012 | 40.475
14.5 | 1.583 | 0.04527 | -0.012 | 34.966
15 | 1.585 | 0.05233 | -0.012 | 30.293
15.5 | 1.583 | 0.06041 | -0.012 | 26.197
16 | 1.577 | 0.06906 | -0.012 | 22.835
16.5 | 1.571 | 0.07761 | -0.011 | 20.236
17 | 1.561 | 0.08701 | -0.011 | 17.939
17.5 | 1.55 | 0.09614 | -0.011 | 16.125
18 | 1.536 | 0.1063 | -0.011 | 14.45
18.5 | 1.517 | 0.11674 | -0.011 | 12.997
19 | 1.495 | 0.12873 | -0.011 | 11.614
19.5 | 1.469 | 0.14394 | -0.011 | 10.208
20 | 1.445 | 0.15604 | -0.011 | 9.257

## 34. Re 750k Mach 0.00 (2)
BIGFOIL.COM POLAR EXPORT
NACA42013.5
NACA42013.5 |  |  |  | Cl Max: | 1.5478 | at alpha= | 18 | deg
XFOIL ncrit=9 |  |  |  | L/D Max: | 79.0737 | at alpha= | 7 | deg
Re: | 750000 |  |  | Cd Min: | 0.14742 | at alpha= | -14.5 | deg
Mach: | 0 |  |  | Cl=0 at alpha= | -2.492 | deg
|  |  |  | @ Cl=0.1, Cd= | 0.010472
|  |  |  | @ Cl=0.4, Cd= | 0.0083105
|  |  |  | @ Cl=0.6, Cd= | 0.0099538
alpha (deg) | Cl | Cd | Cm | Cl/Cd
-14.5 | -0.4752 | 0.14742 | -0.0069 | -3.2234
-14 | -0.4805 | 0.13583 | -0.0134 | -3.5375
-13.5 | -0.4676 | 0.13013 | -0.0136 | -3.5933
-13 | -0.4574 | 0.12402 | -0.0151 | -3.6881
-12.5 | -0.4507 | 0.11711 | -0.0174 | -3.8485
-12 | -0.4466 | 0.10966 | -0.0201 | -4.0726
-11.5 | -0.447 | 0.1011 | -0.0237 | -4.4214
-11 | -0.4756 | 0.08185 | -0.0382 | -5.8106
-10.5 | -0.5282 | 0.06879 | -0.0475 | -7.6784
-10 | -0.5885 | 0.0632 | -0.0413 | -9.3117
-9.5 | -0.6355 | 0.05885 | -0.0304 | -10.7986
-8.5 | -0.6183 | 0.04655 | -0.0257 | -13.2825
-8 | -0.5737 | 0.0416 | -0.0279 | -13.7909
-7.5 | -0.5249 | 0.03736 | -0.0276 | -14.0498
-7 | -0.4756 | 0.03094 | -0.0293 | -15.3717
-6.5 | -0.4202 | 0.0276 | -0.0308 | -15.2246
-5.5 | -0.3051 | 0.02148 | -0.0316 | -14.2039
-5 | -0.2511 | 0.02119 | -0.0298 | -11.8499
-4.5 | -0.1936 | 0.01591 | -0.0292 | -12.1684
-4 | -0.1405 | 0.01377 | -0.0281 | -10.2033
-3.5 | -0.0924 | 0.01301 | -0.0261 | -7.1022
-3 | -0.0461 | 0.01206 | -0.0236 | -3.8226
-2.5 | -0.0007 | 0.01143 | -0.021 | -0.061242
-2 | 0.0429 | 0.01085 | -0.0183 | 3.9539
-1.5 | 0.089 | 0.01054 | -0.016 | 8.444
-1 | 0.1341 | 0.01026 | -0.0135 | 13.0702
-0.5 | 0.1817 | 0.01017 | -0.0116 | 17.8663
0 | 0.2292 | 0.01008 | -0.0097 | 22.7381
0.5 | 0.2773 | 0.01011 | -0.0079 | 27.4283
1 | 0.3255 | 0.01023 | -0.0062 | 31.8182
1.5 | 0.3603 | 0.0093 | -0.0023 | 38.7419
2 | 0.3784 | 0.00814 | 0.0058 | 46.4865
2.5 | 0.4392 | 0.00862 | 0.0051 | 50.9513
3 | 0.5128 | 0.00931 | 0.0015 | 55.0806
4 | 0.6645 | 0.01043 | -0.0069 | 63.7105
4.5 | 0.7284 | 0.01098 | -0.0088 | 66.3388
5 | 0.8011 | 0.01134 | -0.0126 | 70.6437
5.5 | 0.8683 | 0.01185 | -0.0154 | 73.2743
6 | 0.9367 | 0.01241 | -0.0185 | 75.4795
6.5 | 1.0064 | 0.01279 | -0.0219 | 78.6865
7 | 1.0414 | 0.01317 | -0.0181 | 79.0737
7.5 | 1.0734 | 0.01371 | -0.0138 | 78.2932
8 | 1.1021 | 0.01444 | -0.0089 | 76.3227
8.5 | 1.1369 | 0.01484 | -0.005 | 76.6105
9 | 1.1709 | 0.01529 | -0.0011 | 76.5795
9.5 | 1.2037 | 0.01581 | 0.0029 | 76.1354
10 | 1.233 | 0.01651 | 0.0074 | 74.682
10.5 | 1.2517 | 0.01749 | 0.0137 | 71.5666
11 | 1.2817 | 0.01801 | 0.0179 | 71.166
11.5 | 1.3118 | 0.01872 | 0.0217 | 70.0748
12 | 1.342 | 0.0195 | 0.0251 | 68.8205
12.5 | 1.3693 | 0.02056 | 0.0285 | 66.6002
13 | 1.39 | 0.02223 | 0.0322 | 62.5281
13.5 | 1.4191 | 0.02339 | 0.0346 | 60.6712
14 | 1.4459 | 0.02482 | 0.0368 | 58.2554
14.5 | 1.4706 | 0.02651 | 0.0386 | 55.4734
15 | 1.4878 | 0.02893 | 0.0404 | 51.4276
15.5 | 1.5028 | 0.03177 | 0.0418 | 47.3025
16 | 1.5216 | 0.0345 | 0.0424 | 44.1043
16.5 | 1.5366 | 0.03778 | 0.0425 | 40.6723
17 | 1.5445 | 0.04197 | 0.042 | 36.8001
17.5 | 1.5437 | 0.04727 | 0.0411 | 32.6571
18 | 1.5478 | 0.05249 | 0.0395 | 29.4875
18.5 | 1.5446 | 0.05875 | 0.0373 | 26.2911
19 | 1.5274 | 0.06704 | 0.034 | 22.7834
19.5 | 1.5068 | 0.07598 | 0.0303 | 19.8315
20 | 1.4833 | 0.08574 | 0.0259 | 17.3

## 35. Re 750k Mach 0.10 (1)
BIGFOIL.COM POLAR EXPORT
NACA42013.5
NACA42013.5 |  |  |  | Cl Max: | 1.574 | at alpha= | 14.5 | deg
JavaFoil+Calcfoil stall+Eppler ext transition |  |  |  | L/D Max: | 82.03 | at alpha= | 8.5 | deg
Re: | 750000 |  |  | Cd Min: | 0.0103 | at alpha= | 3 | deg
Mach: | 0.1 |  |  | Cl=0 at alpha= | -1.9184 | deg
|  |  |  | @ Cl=0.1, Cd= | 0.027291
|  |  |  | @ Cl=0.4, Cd= | 0.012908
|  |  |  | @ Cl=0.6, Cd= | 0.010322
alpha (deg) | Cl | Cd | Cm | Cl/Cd
-18.5 | -0.6 | 0.17802 | -0.001 | -3.372
-18 | -0.616 | 0.16977 | -0.001 | -3.626
-17.5 | -0.63 | 0.16146 | -0.001 | -3.903
-17 | -0.644 | 0.15134 | -0.002 | -4.253
-16.5 | -0.656 | 0.14419 | -0.002 | -4.552
-16 | -0.668 | 0.13816 | -0.002 | -4.833
-15.5 | -0.678 | 0.12863 | -0.002 | -5.269
-15 | -0.686 | 0.1218 | -0.002 | -5.631
-14.5 | -0.692 | 0.1142 | -0.002 | -6.061
-14 | -0.696 | 0.10762 | -0.002 | -6.47
-13.5 | -0.698 | 0.10217 | -0.002 | -6.832
-13 | -0.697 | 0.09582 | -0.002 | -7.276
-12.5 | -0.694 | 0.08988 | -0.002 | -7.717
-12 | -0.687 | 0.08499 | -0.002 | -8.087
-11.5 | -0.678 | 0.0797 | -0.002 | -8.504
-11 | -0.665 | 0.07522 | -0.002 | -8.843
-10.5 | -0.649 | 0.07033 | -0.002 | -9.235
-10 | -0.629 | 0.06629 | -0.002 | -9.495
-9.5 | -0.607 | 0.06201 | -0.002 | -9.782
-9 | -0.581 | 0.05833 | -0.003 | -9.955
-8.5 | -0.552 | 0.05488 | -0.003 | -10.063
-8 | -0.521 | 0.05156 | -0.003 | -10.106
-7.5 | -0.487 | 0.04853 | -0.003 | -10.044
-7 | -0.452 | 0.04572 | -0.003 | -9.876
-6.5 | -0.413 | 0.04324 | -0.003 | -9.562
-6 | -0.374 | 0.04108 | -0.003 | -9.092
-5.5 | -0.332 | 0.03896 | -0.003 | -8.516
-5 | -0.289 | 0.03715 | -0.003 | -7.767
-4.5 | -0.244 | 0.0355 | -0.003 | -6.873
-4 | -0.198 | 0.03405 | -0.003 | -5.823
-3.5 | -0.152 | 0.0328 | -0.004 | -4.622
-3 | -0.104 | 0.03172 | -0.004 | -3.283
-2.5 | -0.056 | 0.03091 | -0.004 | -1.814
-2 | -0.008 | 0.03027 | -0.004 | -0.249
-1.5 | 0.041 | 0.02968 | -0.004 | 1.396
-1 | 0.091 | 0.0292 | -0.005 | 3.111
-0.5 | 0.173 | 0.01181 | -0.009 | 14.68
0 | 0.234 | 0.01137 | -0.009 | 20.606
0.5 | 0.295 | 0.01324 | -0.009 | 22.254
1 | 0.355 | 0.01332 | -0.009 | 26.666
1.5 | 0.415 | 0.01277 | -0.009 | 32.545
2 | 0.476 | 0.01294 | -0.01 | 36.739
2.5 | 0.535 | 0.01354 | -0.01 | 39.535
3 | 0.595 | 0.0103 | -0.01 | 57.759
3.5 | 0.654 | 0.01056 | -0.01 | 61.92
4 | 0.713 | 0.0103 | -0.01 | 69.239
4.5 | 0.771 | 0.01061 | -0.01 | 72.671
5 | 0.829 | 0.01044 | -0.011 | 79.439
5.5 | 0.886 | 0.01186 | -0.011 | 74.738
6 | 0.943 | 0.01224 | -0.011 | 77.062
6.5 | 0.999 | 0.01266 | -0.011 | 78.9
7 | 1.054 | 0.01311 | -0.011 | 80.364
7.5 | 1.107 | 0.01362 | -0.011 | 81.311
8 | 1.16 | 0.01416 | -0.012 | 81.897
8.5 | 1.211 | 0.01476 | -0.012 | 82.03
9 | 1.261 | 0.01551 | -0.012 | 81.289
9.5 | 1.308 | 0.01627 | -0.012 | 80.385
10 | 1.353 | 0.01714 | -0.012 | 78.951
10.5 | 1.395 | 0.01819 | -0.012 | 76.7
11 | 1.434 | 0.01955 | -0.012 | 73.365
11.5 | 1.469 | 0.02133 | -0.012 | 68.848
12 | 1.5 | 0.02365 | -0.012 | 63.415
12.5 | 1.526 | 0.02657 | -0.012 | 57.428
13 | 1.548 | 0.03034 | -0.012 | 51.011
13.5 | 1.563 | 0.03525 | -0.012 | 44.341
14 | 1.571 | 0.041 | -0.012 | 38.323
14.5 | 1.574 | 0.04789 | -0.012 | 32.87
15 | 1.574 | 0.05552 | -0.012 | 28.353
15.5 | 1.57 | 0.06379 | -0.012 | 24.617
16 | 1.564 | 0.07249 | -0.012 | 21.567
16.5 | 1.554 | 0.08171 | -0.011 | 19.02
17 | 1.543 | 0.09096 | -0.011 | 16.963
17.5 | 1.529 | 0.10051 | -0.011 | 15.217
18 | 1.513 | 0.11061 | -0.011 | 13.681
18.5 | 1.491 | 0.12152 | -0.011 | 12.268
19 | 1.464 | 0.13543 | -0.011 | 10.811
19.5 | 1.436 | 0.15059 | -0.011 | 9.533

## 36. Re 750k Mach 0.10 (2)
BIGFOIL.COM POLAR EXPORT
NACA42013.5
NACA42013.5 |  |  |  | Cl Max: | 1.5318 | at alpha= | 17 | deg
XFOIL ncrit=9 |  |  |  | L/D Max: | 78.6165 | at alpha= | 7 | deg
Re: | 750000 |  |  | Cd Min: | 0.14803 | at alpha= | -14.5 | deg
Mach: | 0.1 |  |  | Cl=0 at alpha= | -2.5011 | deg
|  |  |  | @ Cl=0.1, Cd= | 0.010513
|  |  |  | @ Cl=0.4, Cd= | 0.0083633
|  |  |  | @ Cl=0.6, Cd= | 0.0099827
alpha (deg) | Cl | Cd | Cm | Cl/Cd
-14.5 | -0.4738 | 0.14803 | -0.0068 | -3.2007
-14 | -0.4781 | 0.13673 | -0.0132 | -3.4967
-13.5 | -0.4648 | 0.13102 | -0.0134 | -3.5475
-13 | -0.4543 | 0.1249 | -0.0148 | -3.6373
-12.5 | -0.4472 | 0.11802 | -0.0171 | -3.7892
-12 | -0.4427 | 0.11061 | -0.0198 | -4.0024
-11.5 | -0.4424 | 0.10216 | -0.0233 | -4.3305
-11 | -0.4737 | 0.08188 | -0.039 | -5.7853
-10.5 | -0.523 | 0.06947 | -0.0477 | -7.5284
-10 | -0.5767 | 0.06371 | -0.0431 | -9.052
-9.5 | -0.6247 | 0.05959 | -0.0322 | -10.4833
-8.5 | -0.6156 | 0.04752 | -0.0263 | -12.9545
-8 | -0.5719 | 0.04236 | -0.0287 | -13.5009
-7.5 | -0.5225 | 0.0373 | -0.0307 | -14.008
-7 | -0.4754 | 0.03142 | -0.0301 | -15.1305
-6.5 | -0.4203 | 0.02794 | -0.0315 | -15.0429
-5.5 | -0.3053 | 0.02168 | -0.0322 | -14.0821
-5 | -0.2518 | 0.02133 | -0.0302 | -11.805
-4.5 | -0.1987 | 0.01752 | -0.0298 | -11.3413
-4 | -0.1525 | 0.01784 | -0.0266 | -8.5482
-3.5 | -0.093 | 0.01314 | -0.0263 | -7.0776
-3 | -0.0463 | 0.01216 | -0.0238 | -3.8076
-2.5 | 0.0001 | 0.01157 | -0.0212 | 0.008643
-2 | 0.0436 | 0.0109 | -0.0184 | 4
-1.5 | 0.0895 | 0.01058 | -0.016 | 8.4594
-1 | 0.135 | 0.01029 | -0.0136 | 13.1195
-0.5 | 0.1825 | 0.01021 | -0.0115 | 17.8746
0 | 0.2303 | 0.01011 | -0.0096 | 22.7794
0.5 | 0.2786 | 0.01015 | -0.0078 | 27.4483
1 | 0.3268 | 0.01029 | -0.006 | 31.759
1.5 | 0.3632 | 0.00944 | -0.0023 | 38.4746
2 | 0.3801 | 0.00822 | 0.006 | 46.2409
2.5 | 0.4412 | 0.00866 | 0.0054 | 50.9469
3 | 0.5146 | 0.00934 | 0.0019 | 55.0964
4 | 0.6674 | 0.01049 | -0.0065 | 63.6225
4.5 | 0.732 | 0.01103 | -0.0084 | 66.3645
5 | 0.8051 | 0.01142 | -0.0122 | 70.4991
5.5 | 0.8724 | 0.01196 | -0.0149 | 72.9431
6 | 0.9419 | 0.01249 | -0.0181 | 75.4123
6.5 | 1.0109 | 0.0129 | -0.0212 | 78.3643
7 | 1.0456 | 0.0133 | -0.0172 | 78.6165
7.5 | 1.0761 | 0.01391 | -0.0125 | 77.3616
8 | 1.1064 | 0.01456 | -0.0078 | 75.989
8.5 | 1.1407 | 0.01499 | -0.0037 | 76.0974
9 | 1.1743 | 0.01546 | 0.0004 | 75.9573
9.5 | 1.2065 | 0.01602 | 0.0047 | 75.3121
10 | 1.2322 | 0.01681 | 0.01 | 73.3016
10.5 | 1.253 | 0.01769 | 0.016 | 70.831
11 | 1.2834 | 0.01829 | 0.0202 | 70.1695
11.5 | 1.3135 | 0.01906 | 0.024 | 68.914
12 | 1.3437 | 0.01991 | 0.0274 | 67.4887
12.5 | 1.369 | 0.02118 | 0.031 | 64.6364
13 | 1.3919 | 0.02279 | 0.0343 | 61.075
13.5 | 1.42 | 0.02411 | 0.0368 | 58.8967
14 | 1.4459 | 0.0257 | 0.0389 | 56.2607
14.5 | 1.4692 | 0.02762 | 0.0407 | 53.1933
15 | 1.4814 | 0.0306 | 0.0426 | 48.4118
15.5 | 1.4999 | 0.03333 | 0.0435 | 45.0015
16 | 1.5167 | 0.03643 | 0.0439 | 41.6333
16.5 | 1.5291 | 0.04013 | 0.0438 | 38.1037
17 | 1.5318 | 0.04506 | 0.043 | 33.9947
17.5 | 1.5315 | 0.05059 | 0.0417 | 30.2728
18 | 1.5313 | 0.05652 | 0.0397 | 27.0931
18.5 | 1.5234 | 0.06362 | 0.0369 | 23.9453
19 | 1.501 | 0.0727 | 0.0331 | 20.6465
19.5 | 1.478 | 0.08231 | 0.0289 | 17.9565
20 | 1.4497 | 0.09296 | 0.0238 | 15.5949

## 37. Re 750k Mach 0.25 (1)
BIGFOIL.COM POLAR EXPORT
NACA42013.5
NACA42013.5 |  |  |  | Cl Max: | 1.521 | at alpha= | 13.5 | deg
JavaFoil+Calcfoil stall+Eppler ext transition |  |  |  | L/D Max: | 79.177 | at alpha= | 8 | deg
Re: | 750000 |  |  | Cd Min: | 0.01027 | at alpha= | 4.5 | deg
Mach: | 0.25 |  |  | Cl=0 at alpha= | -1.9216 | deg
|  |  |  | @ Cl=0.1, Cd= | 0.027616
|  |  |  | @ Cl=0.4, Cd= | 0.013002
|  |  |  | @ Cl=0.6, Cd= | 0.010839
alpha (deg) | Cl | Cd | Cm | Cl/Cd
-16 | -0.37 | 0.14984 | -0.002 | -2.468
-15.5 | -0.412 | 0.15028 | -0.002 | -2.739
-15 | -0.45 | 0.13963 | -0.002 | -3.221
-14.5 | -0.484 | 0.13064 | -0.002 | -3.708
-14 | -0.515 | 0.12175 | -0.002 | -4.232
-13.5 | -0.542 | 0.11406 | -0.002 | -4.753
-13 | -0.565 | 0.10777 | -0.002 | -5.242
-12.5 | -0.583 | 0.09992 | -0.002 | -5.833
-12 | -0.596 | 0.09338 | -0.002 | -6.384
-11.5 | -0.604 | 0.08656 | -0.002 | -6.982
-11 | -0.608 | 0.08081 | -0.002 | -7.519
-10.5 | -0.606 | 0.07521 | -0.002 | -8.052
-10 | -0.597 | 0.06955 | -0.002 | -8.582
-9.5 | -0.583 | 0.06478 | -0.002 | -9.003
-9 | -0.565 | 0.06048 | -0.003 | -9.344
-8.5 | -0.543 | 0.05673 | -0.003 | -9.569
-8 | -0.517 | 0.05308 | -0.003 | -9.736
-7.5 | -0.487 | 0.04973 | -0.003 | -9.79
-7 | -0.454 | 0.04659 | -0.003 | -9.739
-6.5 | -0.418 | 0.04399 | -0.003 | -9.492
-6 | -0.379 | 0.04146 | -0.003 | -9.133
-5.5 | -0.337 | 0.03945 | -0.003 | -8.553
-5 | -0.294 | 0.03753 | -0.003 | -7.84
-4.5 | -0.249 | 0.03586 | -0.003 | -6.95
-4 | -0.203 | 0.03438 | -0.004 | -5.902
-3.5 | -0.155 | 0.03308 | -0.004 | -4.695
-3 | -0.107 | 0.03201 | -0.004 | -3.335
-2.5 | -0.058 | 0.03111 | -0.004 | -1.849
-2 | -0.008 | 0.03005 | -0.004 | -0.257
-1.5 | 0.043 | 0.02954 | -0.004 | 1.439
-1 | 0.093 | 0.02906 | -0.005 | 3.208
-0.5 | 0.178 | 0.01153 | -0.009 | 15.454
0 | 0.241 | 0.01161 | -0.009 | 20.722
0.5 | 0.303 | 0.01291 | -0.009 | 23.453
1 | 0.365 | 0.01294 | -0.01 | 28.197
1.5 | 0.427 | 0.01305 | -0.01 | 32.691
2 | 0.488 | 0.01315 | -0.01 | 37.116
2.5 | 0.549 | 0.01323 | -0.01 | 41.535
3 | 0.61 | 0.01037 | -0.01 | 58.852
3.5 | 0.671 | 0.01032 | -0.01 | 64.996
4 | 0.731 | 0.01061 | -0.011 | 68.887
4.5 | 0.791 | 0.01027 | -0.011 | 77.017
5 | 0.85 | 0.01172 | -0.011 | 72.457
5.5 | 0.908 | 0.01227 | -0.011 | 74.013
6 | 0.965 | 0.01268 | -0.011 | 76.106
6.5 | 1.021 | 0.01318 | -0.011 | 77.526
7 | 1.077 | 0.01371 | -0.012 | 78.505
7.5 | 1.131 | 0.01429 | -0.012 | 79.1
8 | 1.183 | 0.01494 | -0.012 | 79.177
8.5 | 1.233 | 0.01568 | -0.012 | 78.614
9 | 1.281 | 0.0166 | -0.012 | 77.153
9.5 | 1.326 | 0.01759 | -0.012 | 75.398
10 | 1.368 | 0.0188 | -0.012 | 72.735
10.5 | 1.405 | 0.0204 | -0.012 | 68.881
11 | 1.438 | 0.02255 | -0.012 | 63.753
11.5 | 1.465 | 0.0254 | -0.012 | 57.676
12 | 1.487 | 0.02914 | -0.012 | 51.033
12.5 | 1.504 | 0.03412 | -0.012 | 44.083
13 | 1.515 | 0.04052 | -0.012 | 37.398
13.5 | 1.521 | 0.04791 | -0.012 | 31.75
14 | 1.519 | 0.05618 | -0.012 | 27.047
14.5 | 1.512 | 0.06527 | -0.011 | 23.168
15 | 1.502 | 0.07451 | -0.011 | 20.163
15.5 | 1.487 | 0.08395 | -0.011 | 17.713
16 | 1.466 | 0.09401 | -0.011 | 15.594
16.5 | 1.441 | 0.10378 | -0.011 | 13.887
17 | 1.411 | 0.1145 | -0.011 | 12.324
17.5 | 1.375 | 0.12633 | -0.011 | 10.888
18 | 1.332 | 0.14429 | -0.01 | 9.23
18.5 | 1.28 | 0.15957 | -0.01 | 8.024

## 38. Re 750k Mach 0.25 (2)
BIGFOIL.COM POLAR EXPORT
NACA42013.5
NACA42013.5 |  |  |  | Cl Max: | 1.4622 | at alpha= | 16 | deg
XFOIL ncrit=9 |  |  |  | L/D Max: | 76.2509 | at alpha= | 6.5 | deg
Re: | 750000 |  |  | Cd Min: | 0.22464 | at alpha= | -20 | deg
Mach: | 0.25 |  |  | Cl=0 at alpha= | -2.5195 | deg
|  |  |  | @ Cl=0.1, Cd= | 0.010766
|  |  |  | @ Cl=0.4, Cd= | 0.0086863
|  |  |  | @ Cl=0.6, Cd= | 0.010192
alpha (deg) | Cl | Cd | Cm | Cl/Cd
-20 | -0.6267 | 0.22464 | 0.0283 | -2.7898
-19.5 | -0.6088 | 0.21902 | 0.0256 | -2.7797
-19 | -0.5916 | 0.21319 | 0.0225 | -2.775
-18.5 | -0.5748 | 0.20714 | 0.0193 | -2.7749
-18 | -0.5583 | 0.20072 | 0.016 | -2.7815
-17.5 | -0.5437 | 0.19325 | 0.0119 | -2.8135
-17 | -0.5364 | 0.18509 | 0.0063 | -2.898
-16.5 | -0.5164 | 0.17892 | 0.0056 | -2.8862
-16 | -0.5008 | 0.17293 | 0.0033 | -2.896
-15.5 | -0.4866 | 0.16657 | 0.0008 | -2.9213
-15 | -0.4735 | 0.15986 | -0.0019 | -2.962
-14.5 | -0.4676 | 0.15113 | -0.0067 | -3.094
-14 | -0.467 | 0.14114 | -0.0123 | -3.3088
-13.5 | -0.4514 | 0.13541 | -0.0123 | -3.3336
-13 | -0.4398 | 0.12919 | -0.0138 | -3.4043
-12.5 | -0.4312 | 0.12235 | -0.016 | -3.5243
-12 | -0.4249 | 0.11502 | -0.0186 | -3.6941
-11.5 | -0.4223 | 0.10675 | -0.0219 | -3.956
-11 | -0.4416 | 0.09008 | -0.0339 | -4.9023
-10.5 | -0.4731 | 0.07554 | -0.0456 | -6.2629
-10 | -0.5173 | 0.06716 | -0.0488 | -7.7025
-9.5 | -0.5469 | 0.06101 | -0.0447 | -8.9641
-9 | -0.58 | 0.05747 | -0.0354 | -10.0922
-8.5 | -0.5929 | 0.05292 | -0.0295 | -11.2037
-8 | -0.5561 | 0.04657 | -0.033 | -11.9412
-7.5 | -0.5129 | 0.04046 | -0.0355 | -12.6767
-7 | -0.4724 | 0.03414 | -0.0343 | -13.8371
-6.5 | -0.4191 | 0.02979 | -0.0357 | -14.0685
-5.5 | -0.3048 | 0.02279 | -0.0357 | -13.3743
-5 | -0.2539 | 0.02204 | -0.0329 | -11.52
-4.5 | -0.2027 | 0.01837 | -0.0315 | -11.0343
-3.5 | -0.0968 | 0.01399 | -0.0272 | -6.9192
-3 | -0.0468 | 0.01271 | -0.0247 | -3.6821
-2.5 | 0.0019 | 0.01197 | -0.0222 | 0.15873
-2 | 0.0466 | 0.01117 | -0.0192 | 4.1719
-1.5 | 0.0931 | 0.01081 | -0.0165 | 8.6124
-1 | 0.1396 | 0.01051 | -0.0138 | 13.2826
-0.5 | 0.1877 | 0.0104 | -0.0114 | 18.0481
0 | 0.2364 | 0.01031 | -0.0092 | 22.9292
0.5 | 0.286 | 0.01039 | -0.0072 | 27.5265
1 | 0.3349 | 0.01054 | -0.0052 | 31.7742
1.5 | 0.3837 | 0.01076 | -0.0031 | 35.6599
2 | 0.3905 | 0.00864 | 0.0069 | 45.1968
2.5 | 0.4479 | 0.00892 | 0.0078 | 50.213
3 | 0.523 | 0.00956 | 0.0046 | 54.7071
3.5 | 0.6034 | 0.01022 | 0.0002 | 59.0411
4 | 0.6827 | 0.01092 | -0.0042 | 62.5183
4.5 | 0.7514 | 0.01134 | -0.0062 | 66.261
5 | 0.8265 | 0.01187 | -0.0098 | 69.6293
5.5 | 0.8949 | 0.01259 | -0.012 | 71.0802
6 | 0.9698 | 0.01302 | -0.0155 | 74.4854
6.5 | 1.0332 | 0.01355 | -0.0167 | 76.2509
7 | 1.063 | 0.01419 | -0.0112 | 74.9119
7.5 | 1.0924 | 0.01486 | -0.0057 | 73.5128
8 | 1.1254 | 0.01535 | -0.0006 | 73.316
8.5 | 1.1567 | 0.01594 | 0.0046 | 72.5659
9 | 1.1866 | 0.01655 | 0.0101 | 71.6979
9.5 | 1.2048 | 0.0174 | 0.0174 | 69.2414
10 | 1.2285 | 0.01844 | 0.0233 | 66.6215
10.5 | 1.26 | 0.01922 | 0.0278 | 65.5567
11 | 1.2903 | 0.02022 | 0.0319 | 63.8131
11.5 | 1.3194 | 0.02141 | 0.0358 | 61.6254
12 | 1.3424 | 0.02315 | 0.0396 | 57.987
12.5 | 1.3663 | 0.02507 | 0.0429 | 54.4994
13 | 1.3917 | 0.02702 | 0.0454 | 51.5063
13.5 | 1.4141 | 0.02937 | 0.0475 | 48.1478
14 | 1.4332 | 0.03222 | 0.0489 | 44.4817
14.5 | 1.4399 | 0.03632 | 0.0501 | 39.6448
15 | 1.4526 | 0.04032 | 0.0502 | 36.0268
15.5 | 1.459 | 0.04519 | 0.0496 | 32.2859
16 | 1.4622 | 0.0507 | 0.0482 | 28.8402
16.5 | 1.4559 | 0.05746 | 0.0461 | 25.3376
17 | 1.4389 | 0.06573 | 0.0429 | 21.8911
17.5 | 1.4189 | 0.07498 | 0.0387 | 18.9237
18 | 1.3929 | 0.08526 | 0.0338 | 16.3371
18.5 | 1.3647 | 0.0961 | 0.0283 | 14.2008
19 | 1.3279 | 0.10821 | 0.022 | 12.2715
19.5 | 1.2496 | 0.12765 | 0.0107 | 9.7893
20 | 1.1897 | 0.14513 | 0.0001 | 8.1975

## 39. Re 750k Mach 0.50 (1)
BIGFOIL.COM POLAR EXPORT
NACA42013.5
NACA42013.5 |  |  |  | Cl Max: | 1.25 | at alpha= | 9 | deg
JavaFoil+Calcfoil stall+Eppler ext transition |  |  |  | L/D Max: | 68.62 | at alpha= | 6 | deg
Re: | 750000 |  |  | Cd Min: | 0.0117 | at alpha= | 3 | deg
Mach: | 0.5 |  |  | Cl=0 at alpha= | -1.9196 | deg
|  |  |  | @ Cl=0.1, Cd= | 0.029733
|  |  |  | @ Cl=0.4, Cd= | 0.012373
|  |  |  | @ Cl=0.6, Cd= | 0.01375
alpha (deg) | Cl | Cd | Cm | Cl/Cd
-20 | -0.961 | 0.20926 | -0.002 | -4.591
-19.5 | -0.935 | 0.2037 | -0.002 | -4.592
-19 | -0.91 | 0.20028 | -0.002 | -4.543
-18.5 | -0.884 | 0.19065 | -0.002 | -4.638
-18 | -0.858 | 0.18341 | -0.002 | -4.677
-17.5 | -0.832 | 0.17832 | -0.002 | -4.666
-17 | -0.806 | 0.17328 | -0.002 | -4.653
-16.5 | -0.78 | 0.16421 | -0.002 | -4.752
-16 | -0.754 | 0.15998 | -0.002 | -4.716
-15.5 | -0.728 | 0.15829 | -0.002 | -4.597
-15 | -0.702 | 0.15422 | -0.002 | -4.549
-14.5 | -0.676 | 0.14882 | -0.002 | -4.539
-14 | -0.649 | 0.14005 | -0.003 | -4.637
-13.5 | -0.622 | 0.13945 | -0.003 | -4.464
-13 | -0.596 | 0.13177 | -0.003 | -4.524
-12.5 | -0.57 | 0.13218 | -0.003 | -4.311
-12 | -0.543 | 0.12657 | -0.003 | -4.294
-11.5 | -0.517 | 0.11929 | -0.003 | -4.33
-11 | -0.49 | 0.11276 | -0.003 | -4.345
-10.5 | -0.463 | 0.1096 | -0.003 | -4.228
-10 | -0.437 | 0.10987 | -0.003 | -3.976
-9.5 | -0.41 | 0.0777 | -0.003 | -5.274
-9 | -0.383 | 0.06652 | -0.003 | -5.759
-8.5 | -0.356 | 0.06089 | -0.003 | -5.852
-8 | -0.329 | 0.06594 | -0.003 | -4.993
-7.5 | -0.302 | 0.0575 | -0.003 | -5.259
-7 | -0.275 | 0.0613 | -0.003 | -4.492
-6.5 | -0.248 | 0.05335 | -0.003 | -4.656
-6 | -0.339 | 0.0484 | -0.003 | -6.996
-5.5 | -0.335 | 0.04358 | -0.003 | -7.676
-5 | -0.306 | 0.04005 | -0.003 | -7.632
-4.5 | -0.266 | 0.03763 | -0.004 | -7.068
-4 | -0.22 | 0.03554 | -0.004 | -6.192
-3.5 | -0.17 | 0.034 | -0.004 | -5.001
-3 | -0.118 | 0.03272 | -0.004 | -3.596
-2.5 | -0.064 | 0.03171 | -0.004 | -2.009
-2 | -0.009 | 0.03095 | -0.004 | -0.277
-1.5 | 0.047 | 0.03043 | -0.005 | 1.554
-1 | 0.104 | 0.02968 | -0.005 | 3.495
-0.5 | 0.16 | 0.02952 | -0.005 | 5.434
0 | 0.268 | 0.0126 | -0.01 | 21.275
0.5 | 0.337 | 0.01272 | -0.01 | 26.514
1 | 0.406 | 0.01234 | -0.011 | 32.919
1.5 | 0.475 | 0.01299 | -0.011 | 36.522
2 | 0.543 | 0.01267 | -0.011 | 42.804
2.5 | 0.61 | 0.01394 | -0.011 | 43.749
3 | 0.677 | 0.0117 | -0.011 | 57.835
3.5 | 0.742 | 0.0121 | -0.012 | 61.372
4 | 0.807 | 0.01257 | -0.012 | 64.192
4.5 | 0.871 | 0.01311 | -0.012 | 66.385
5 | 0.932 | 0.01373 | -0.012 | 67.913
5.5 | 0.992 | 0.01446 | -0.012 | 68.616
6 | 1.049 | 0.01529 | -0.012 | 68.62
6.5 | 1.103 | 0.01628 | -0.013 | 67.748
7 | 1.152 | 0.01753 | -0.013 | 65.709
7.5 | 1.194 | 0.01923 | -0.013 | 62.089
8 | 1.227 | 0.02162 | -0.013 | 56.765
8.5 | 1.247 | 0.02546 | -0.013 | 48.993
9 | 1.25 | 0.03223 | -0.012 | 38.78
9.5 | 1.239 | 0.04257 | -0.012 | 29.103
10 | 1.219 | 0.05547 | -0.011 | 21.97
10.5 | 1.197 | 0.06808 | -0.01 | 17.586
11 | 1.165 | 0.08013 | -0.01 | 14.535
11.5 | 1.076 | 0.09555 | -0.01 | 11.265
12 | 0.772 | 0.13126 | -0.008 | 5.882
12.5 | 0.801 | 0.14958 | -0.008 | 5.358
13 | 0.831 | 0.15719 | -0.009 | 5.286
13.5 | 0.859 | 0.16293 | -0.009 | 5.275
14 | 0.888 | 0.16624 | -0.009 | 5.344

## 40. Re 750k Mach 0.50 (2)
BIGFOIL.COM POLAR EXPORT
NACA42013.5
NACA42013.5 |  |  |  | Cl Max: | 1.1502 | at alpha= | 10 | deg
XFOIL ncrit=9 |  |  |  | L/D Max: | 63.9692 | at alpha= | 5.5 | deg
Re: | 750000 |  |  | Cd Min: | 0.24511 | at alpha= | -20 | deg
Mach: | 0.5 |  |  | Cl=0 at alpha= | -2.5548 | deg
|  |  |  | @ Cl=0.1, Cd= | 0.012175
|  |  |  | @ Cl=0.4, Cd= | 0.011896
|  |  |  | @ Cl=0.6, Cd= | 0.011011
alpha (deg) | Cl | Cd | Cm | Cl/Cd
-20 | -0.6665 | 0.24511 | 0.0357 | -2.7192
-19.5 | -0.6451 | 0.23819 | 0.0319 | -2.7083
-19 | -0.6237 | 0.23104 | 0.0279 | -2.6995
-18.5 | -0.6026 | 0.22365 | 0.024 | -2.6944
-18 | -0.5823 | 0.21561 | 0.0192 | -2.7007
-17.5 | -0.5638 | 0.20794 | 0.0146 | -2.7114
-17 | -0.5439 | 0.20026 | 0.0113 | -2.716
-16.5 | -0.5229 | 0.19352 | 0.0089 | -2.702
-16 | -0.5032 | 0.18654 | 0.0058 | -2.6975
-15.5 | -0.4843 | 0.17938 | 0.0026 | -2.6999
-15 | -0.4672 | 0.17148 | -0.0013 | -2.7245
-14.5 | -0.4573 | 0.16315 | -0.0067 | -2.8029
-14 | -0.4365 | 0.15604 | -0.0077 | -2.7974
-13.5 | -0.4197 | 0.14926 | -0.0098 | -2.8119
-13 | -0.4049 | 0.14225 | -0.0122 | -2.8464
-12.5 | -0.3918 | 0.1349 | -0.0149 | -2.9044
-12 | -0.3872 | 0.12564 | -0.0204 | -3.0818
-11.5 | -0.3818 | 0.11686 | -0.0247 | -3.2672
-11 | -0.3673 | 0.11066 | -0.0242 | -3.3192
-10.5 | -0.3579 | 0.10386 | -0.0256 | -3.446
-10 | -0.3516 | 0.09672 | -0.0277 | -3.6352
-9.5 | -0.3517 | 0.08775 | -0.0318 | -4.008
-9 | -0.3665 | 0.07397 | -0.0431 | -4.9547
-8.5 | -0.3931 | 0.06486 | -0.0484 | -6.0607
-8 | -0.4161 | 0.05835 | -0.0469 | -7.1311
-7.5 | -0.4271 | 0.05131 | -0.0495 | -8.3239
-7 | -0.4095 | 0.04389 | -0.0528 | -9.3301
-6.5 | -0.378 | 0.03733 | -0.0548 | -10.1259
-5.5 | -0.2898 | 0.02722 | -0.0526 | -10.6466
-5 | -0.2509 | 0.02418 | -0.0474 | -10.3763
-4.5 | -0.215 | 0.0234 | -0.039 | -9.188
-4 | -0.1658 | 0.01931 | -0.0359 | -8.5862
-3.5 | -0.12 | 0.01922 | -0.0295 | -6.2435
-3 | -0.0536 | 0.01515 | -0.0284 | -3.538
-2.5 | 0.0066 | 0.0137 | -0.0258 | 0.48175
-2 | 0.0629 | 0.01281 | -0.0227 | 4.9102
-1.5 | 0.112 | 0.01197 | -0.0187 | 9.3567
-1 | 0.1615 | 0.0116 | -0.0147 | 13.9224
-0.5 | 0.2111 | 0.01134 | -0.0107 | 18.6155
0 | 0.2625 | 0.01134 | -0.0072 | 23.1481
0.5 | 0.3136 | 0.0115 | -0.0036 | 27.2696
1 | 0.3657 | 0.01173 | -0.0003 | 31.1765
1.5 | 0.4195 | 0.01199 | 0.0029 | 34.9875
2 | 0.4534 | 0.01084 | 0.0092 | 41.8266
2.5 | 0.4742 | 0.00996 | 0.0194 | 47.6104
3 | 0.5618 | 0.01065 | 0.0164 | 52.7512
3.5 | 0.6571 | 0.01155 | 0.0118 | 56.8918
4 | 0.75 | 0.01251 | 0.0077 | 59.952
4.5 | 0.828 | 0.01357 | 0.0063 | 61.0169
5 | 0.9124 | 0.0145 | 0.004 | 62.9241
5.5 | 0.996 | 0.01557 | 0.0019 | 63.9692
6 | 1.0391 | 0.01686 | 0.0067 | 61.6311
6.5 | 1.0472 | 0.01755 | 0.0182 | 59.6695
7 | 1.0631 | 0.0185 | 0.028 | 57.4649
7.5 | 1.0847 | 0.01982 | 0.0361 | 54.7275
8 | 1.1073 | 0.0215 | 0.0431 | 51.5023
8.5 | 1.122 | 0.02409 | 0.0493 | 46.5753
9 | 1.1393 | 0.02701 | 0.0541 | 42.1807
9.5 | 1.1487 | 0.03091 | 0.0575 | 37.1627
10 | 1.1502 | 0.03598 | 0.059 | 31.9678
10.5 | 1.1466 | 0.04209 | 0.0587 | 27.2416
11 | 1.1364 | 0.04933 | 0.0568 | 23.0367
11.5 | 1.0959 | 0.06023 | 0.0515 | 18.1953
12 | 1.0105 | 0.07741 | 0.0407 | 13.0539
12.5 | 0.8944 | 0.10042 | 0.0262 | 8.9066
14 | 0.7726 | 0.14604 | 0.0012 | 5.2903
14.5 | 0.7904 | 0.15201 | -0.0014 | 5.1997
15 | 0.8127 | 0.15689 | -0.0034 | 5.1801

## 41. Re 1M Mach 0.00 (1)
BIGFOIL.COM POLAR EXPORT
NACA42013.5
NACA42013.5 |  |  |  | Cl Max: | 1.61 | at alpha= | 15 | deg
JavaFoil+Calcfoil stall+Eppler ext transition |  |  |  | L/D Max: | 88.497 | at alpha= | 5.5 | deg
Re: | 1000000 |  |  | Cd Min: | 0.00986 | at alpha= | 3.5 | deg
Mach: | 0 |  |  | Cl=0 at alpha= | -1.9322 | deg
|  |  |  | @ Cl=0.1, Cd= | 0.011246
|  |  |  | @ Cl=0.4, Cd= | 0.013131
|  |  |  | @ Cl=0.6, Cd= | 0.010119
alpha (deg) | Cl | Cd | Cm | Cl/Cd
-19 | -0.634 | 0.17418 | -0.001 | -3.641
-18.5 | -0.647 | 0.166 | -0.001 | -3.9
-18 | -0.66 | 0.16057 | -0.001 | -4.109
-17.5 | -0.671 | 0.15063 | -0.002 | -4.457
-17 | -0.682 | 0.14301 | -0.002 | -4.771
-16.5 | -0.692 | 0.13635 | -0.002 | -5.074
-16 | -0.7 | 0.12943 | -0.002 | -5.411
-15.5 | -0.707 | 0.12231 | -0.002 | -5.782
-15 | -0.712 | 0.1165 | -0.002 | -6.115
-14.5 | -0.716 | 0.10954 | -0.002 | -6.535
-14 | -0.717 | 0.10413 | -0.002 | -6.887
-13.5 | -0.716 | 0.09802 | -0.002 | -7.307
-13 | -0.713 | 0.09214 | -0.002 | -7.736
-12.5 | -0.707 | 0.08724 | -0.002 | -8.102
-12 | -0.698 | 0.08187 | -0.002 | -8.527
-11.5 | -0.687 | 0.07707 | -0.002 | -8.908
-11 | -0.672 | 0.07267 | -0.002 | -9.249
-10.5 | -0.655 | 0.06811 | -0.002 | -9.612
-10 | -0.633 | 0.0643 | -0.002 | -9.851
-9.5 | -0.609 | 0.06048 | -0.003 | -10.074
-9 | -0.583 | 0.05693 | -0.003 | -10.232
-8.5 | -0.553 | 0.05363 | -0.003 | -10.315
-8 | -0.521 | 0.05049 | -0.003 | -10.329
-7.5 | -0.487 | 0.0476 | -0.003 | -10.239
-7 | -0.451 | 0.04491 | -0.003 | -10.044
-6.5 | -0.413 | 0.04247 | -0.003 | -9.719
-6 | -0.373 | 0.04022 | -0.003 | -9.267
-5.5 | -0.331 | 0.03821 | -0.003 | -8.661
-5 | -0.288 | 0.03649 | -0.003 | -7.886
-4.5 | -0.243 | 0.0349 | -0.003 | -6.968
-4 | -0.198 | 0.03348 | -0.004 | -5.902
-3.5 | -0.151 | 0.03223 | -0.004 | -4.688
-3 | -0.104 | 0.03114 | -0.004 | -3.335
-2.5 | -0.056 | 0.0303 | -0.004 | -1.846
-2 | -0.008 | 0.02952 | -0.004 | -0.255
-1.5 | 0.051 | 0.01119 | -0.008 | 4.565
-1 | 0.112 | 0.01126 | -0.009 | 9.93
-0.5 | 0.173 | 0.01128 | -0.009 | 15.294
0 | 0.233 | 0.01138 | -0.009 | 20.48
0.5 | 0.293 | 0.01248 | -0.009 | 23.498
1 | 0.354 | 0.01264 | -0.009 | 27.973
1.5 | 0.414 | 0.01328 | -0.009 | 31.129
2 | 0.473 | 0.01269 | -0.01 | 37.285
2.5 | 0.533 | 0.0128 | -0.01 | 41.62
3 | 0.592 | 0.01016 | -0.01 | 58.257
3.5 | 0.651 | 0.00986 | -0.01 | 66.038
4 | 0.71 | 0.0101 | -0.01 | 70.284
4.5 | 0.768 | 0.01039 | -0.01 | 73.928
5 | 0.826 | 0.01014 | -0.011 | 81.419
5.5 | 0.883 | 0.00998 | -0.011 | 88.497
6 | 0.939 | 0.01136 | -0.011 | 82.68
6.5 | 0.995 | 0.01185 | -0.011 | 84.007
7 | 1.05 | 0.01247 | -0.011 | 84.239
7.5 | 1.104 | 0.01285 | -0.011 | 85.945
8 | 1.157 | 0.01324 | -0.011 | 87.403
8.5 | 1.209 | 0.0137 | -0.012 | 88.264
9 | 1.26 | 0.01426 | -0.012 | 88.325
9.5 | 1.308 | 0.01491 | -0.012 | 87.76
10 | 1.355 | 0.01564 | -0.012 | 86.604
10.5 | 1.399 | 0.01645 | -0.012 | 85.051
11 | 1.441 | 0.01746 | -0.012 | 82.503
11.5 | 1.479 | 0.01877 | -0.012 | 78.773
12 | 1.514 | 0.02041 | -0.012 | 74.146
12.5 | 1.544 | 0.02243 | -0.012 | 68.84
13 | 1.571 | 0.02496 | -0.012 | 62.93
13.5 | 1.59 | 0.02846 | -0.012 | 55.865
14 | 1.602 | 0.03285 | -0.012 | 48.755
14.5 | 1.608 | 0.03801 | -0.012 | 42.296
15 | 1.61 | 0.04409 | -0.012 | 36.527
15.5 | 1.607 | 0.05143 | -0.012 | 31.242
16 | 1.6 | 0.0596 | -0.012 | 26.837
16.5 | 1.591 | 0.06792 | -0.012 | 23.425
17 | 1.579 | 0.07754 | -0.012 | 20.357
17.5 | 1.566 | 0.08695 | -0.012 | 18.005
18 | 1.548 | 0.09771 | -0.011 | 15.847
18.5 | 1.527 | 0.10875 | -0.011 | 14.042
19 | 1.502 | 0.12151 | -0.011 | 12.363
19.5 | 1.474 | 0.13762 | -0.011 | 10.712
20 | 1.448 | 0.15001 | -0.011 | 9.655

## 42. Re 1M Mach 0.00 (2)
BIGFOIL.COM POLAR EXPORT
NACA42013.5
NACA42013.5 |  |  |  | Cl Max: | 1.6208 | at alpha= | 17.5 | deg
XFOIL ncrit=9 |  |  |  | L/D Max: | 88.1493 | at alpha= | 8 | deg
Re: | 1000000 |  |  | Cd Min: | 0.14429 | at alpha= | -14.5 | deg
Mach: | 0 |  |  | Cl=0 at alpha= | -2.3699 | deg
|  |  |  | @ Cl=0.1, Cd= | 0.0097074
|  |  |  | @ Cl=0.4, Cd= | 0.0080311
|  |  |  | @ Cl=0.6, Cd= | 0.0091817
alpha (deg) | Cl | Cd | Cm | Cl/Cd
-14.5 | -0.4859 | 0.14429 | -0.0073 | -3.3675
-14 | -0.4734 | 0.13855 | -0.0088 | -3.4168
-13.5 | -0.4638 | 0.13201 | -0.0111 | -3.5134
-13 | -0.4567 | 0.12489 | -0.0136 | -3.6568
-12.5 | -0.4521 | 0.11712 | -0.0166 | -3.8601
-12 | -0.4681 | 0.10181 | -0.0258 | -4.5978
-11.5 | -0.4868 | 0.08518 | -0.037 | -5.715
-11 | -0.533 | 0.07131 | -0.0474 | -7.4744
-10.5 | -0.5777 | 0.0641 | -0.047 | -9.0125
-10 | -0.6236 | 0.05996 | -0.0375 | -10.4003
-9.5 | -0.6629 | 0.05401 | -0.0284 | -12.2737
-9 | -0.6404 | 0.04894 | -0.0284 | -13.0854
-8.5 | -0.5999 | 0.04384 | -0.0307 | -13.6839
-8 | -0.5537 | 0.03903 | -0.0327 | -14.1865
-7.5 | -0.517 | 0.03156 | -0.0305 | -16.3815
-7 | -0.4599 | 0.02831 | -0.0329 | -16.2451
-6.5 | -0.4018 | 0.02542 | -0.0344 | -15.8065
-6 | -0.3503 | 0.02153 | -0.0328 | -16.2703
-5.5 | -0.2961 | 0.01855 | -0.0321 | -15.9623
-5 | -0.2443 | 0.01539 | -0.0306 | -15.8739
-4.5 | -0.1909 | 0.01285 | -0.0292 | -14.856
-4 | -0.1458 | 0.01168 | -0.0267 | -12.4829
-3.5 | -0.1004 | 0.0113 | -0.0242 | -8.885
-3 | -0.0567 | 0.01073 | -0.0213 | -5.2842
-2.5 | -0.0122 | 0.01026 | -0.0188 | -1.1891
-2 | 0.0347 | 0.01 | -0.0166 | 3.47
-1.5 | 0.0814 | 0.00975 | -0.0145 | 8.3487
-1 | 0.1294 | 0.00964 | -0.0127 | 13.4232
-0.5 | 0.1778 | 0.00957 | -0.0109 | 18.5789
0 | 0.2272 | 0.00958 | -0.0093 | 23.7161
0.5 | 0.2759 | 0.00967 | -0.0077 | 28.5315
1 | 0.3249 | 0.00982 | -0.0062 | 33.0855
1.5 | 0.3739 | 0.01002 | -0.0046 | 37.3154
2 | 0.3877 | 0.00805 | 0.0034 | 48.1615
2.5 | 0.4268 | 0.00799 | 0.0075 | 53.4168
3 | 0.493 | 0.00843 | 0.0055 | 58.4816
3.5 | 0.5647 | 0.00892 | 0.0022 | 63.3072
4 | 0.6389 | 0.00947 | -0.0017 | 67.4657
4.5 | 0.7075 | 0.00985 | -0.0045 | 71.8274
5 | 0.7708 | 0.01035 | -0.0062 | 74.4734
5.5 | 0.8412 | 0.01076 | -0.0096 | 78.1784
6 | 0.9084 | 0.01113 | -0.0123 | 81.6173
6.5 | 0.9741 | 0.01159 | -0.0148 | 84.0466
7 | 1.0407 | 0.01217 | -0.0176 | 85.5136
7.5 | 1.0982 | 0.0125 | -0.0184 | 87.856
8 | 1.1336 | 0.01286 | -0.0146 | 88.1493
8.5 | 1.1679 | 0.01327 | -0.0107 | 88.0106
9 | 1.1979 | 0.01389 | -0.006 | 86.2419
9.5 | 1.2286 | 0.01448 | -0.0015 | 84.8481
10 | 1.264 | 0.01487 | 0.0021 | 85.0034
10.5 | 1.2973 | 0.01537 | 0.006 | 84.4047
11 | 1.3237 | 0.01588 | 0.0111 | 83.3564
11.5 | 1.3477 | 0.01663 | 0.0163 | 81.0403
12 | 1.3727 | 0.01758 | 0.0208 | 78.083
12.5 | 1.4058 | 0.01827 | 0.0238 | 76.9458
13 | 1.4376 | 0.0191 | 0.0267 | 75.267
13.5 | 1.4669 | 0.02015 | 0.0295 | 72.799
14 | 1.4863 | 0.02189 | 0.0329 | 67.8986
14.5 | 1.5135 | 0.02332 | 0.035 | 64.9014
15 | 1.541 | 0.02485 | 0.0368 | 62.0121
15.5 | 1.5648 | 0.02677 | 0.0383 | 58.4535
16 | 1.5785 | 0.02967 | 0.0397 | 53.2019
16.5 | 1.5964 | 0.03245 | 0.0404 | 49.1957
17 | 1.6141 | 0.03544 | 0.0407 | 45.5446
17.5 | 1.6208 | 0.03971 | 0.0404 | 40.8159
18 | 1.6144 | 0.04563 | 0.0394 | 35.3802
18.5 | 1.6204 | 0.05048 | 0.0381 | 32.0998
19 | 1.6118 | 0.05728 | 0.036 | 28.139
19.5 | 1.5859 | 0.0666 | 0.0324 | 23.8123
20 | 1.5557 | 0.07683 | 0.0282 | 20.2486

## 43. Re 1M Mach 0.10 (1)
BIGFOIL.COM POLAR EXPORT
NACA42013.5
NACA42013.5 |  |  |  | Cl Max: | 1.599 | at alpha= | 14.5 | deg
JavaFoil+Calcfoil stall+Eppler ext transition |  |  |  | L/D Max: | 88.307 | at alpha= | 5.5 | deg
Re: | 1000000 |  |  | Cd Min: | 0.00991 | at alpha= | 3.5 | deg
Mach: | 0.1 |  |  | Cl=0 at alpha= | -1.9322 | deg
|  |  |  | @ Cl=0.1, Cd= | 0.011128
|  |  |  | @ Cl=0.4, Cd= | 0.013119
|  |  |  | @ Cl=0.6, Cd= | 0.010212
alpha (deg) | Cl | Cd | Cm | Cl/Cd
-18.5 | -0.601 | 0.16996 | -0.001 | -3.533
-18 | -0.616 | 0.16073 | -0.001 | -3.831
-17.5 | -0.63 | 0.15479 | -0.002 | -4.073
-17 | -0.644 | 0.14713 | -0.002 | -4.377
-16.5 | -0.657 | 0.1387 | -0.002 | -4.734
-16 | -0.668 | 0.13262 | -0.002 | -5.037
-15.5 | -0.678 | 0.12556 | -0.002 | -5.4
-15 | -0.686 | 0.11853 | -0.002 | -5.789
-14.5 | -0.692 | 0.11128 | -0.002 | -6.222
-14 | -0.697 | 0.10534 | -0.002 | -6.613
-13.5 | -0.698 | 0.09978 | -0.002 | -6.999
-13 | -0.698 | 0.09342 | -0.002 | -7.466
-12.5 | -0.694 | 0.08765 | -0.002 | -7.917
-12 | -0.688 | 0.08316 | -0.002 | -8.269
-11.5 | -0.678 | 0.07799 | -0.002 | -8.695
-11 | -0.665 | 0.07301 | -0.002 | -9.115
-10.5 | -0.65 | 0.06886 | -0.002 | -9.437
-10 | -0.63 | 0.06442 | -0.002 | -9.776
-9.5 | -0.607 | 0.06062 | -0.003 | -10.012
-9 | -0.581 | 0.05726 | -0.003 | -10.146
-8.5 | -0.553 | 0.05379 | -0.003 | -10.273
-8 | -0.521 | 0.05077 | -0.003 | -10.267
-7.5 | -0.488 | 0.04786 | -0.003 | -10.191
-7 | -0.452 | 0.04509 | -0.003 | -10.021
-6.5 | -0.414 | 0.04264 | -0.003 | -9.704
-6 | -0.374 | 0.04032 | -0.003 | -9.271
-5.5 | -0.332 | 0.0383 | -0.003 | -8.669
-5 | -0.289 | 0.03654 | -0.003 | -7.903
-4.5 | -0.244 | 0.03495 | -0.003 | -6.987
-4 | -0.198 | 0.03354 | -0.004 | -5.918
-3.5 | -0.152 | 0.03228 | -0.004 | -4.702
-3 | -0.104 | 0.03119 | -0.004 | -3.344
-2.5 | -0.056 | 0.03035 | -0.004 | -1.851
-2 | -0.008 | 0.02962 | -0.004 | -0.255
-1.5 | 0.051 | 0.01055 | -0.008 | 4.867
-1 | 0.112 | 0.01127 | -0.009 | 9.974
-0.5 | 0.173 | 0.01133 | -0.009 | 15.308
0 | 0.234 | 0.01139 | -0.009 | 20.568
0.5 | 0.295 | 0.01261 | -0.009 | 23.382
1 | 0.355 | 0.01264 | -0.009 | 28.115
1.5 | 0.416 | 0.01329 | -0.009 | 31.267
2 | 0.476 | 0.01278 | -0.01 | 37.205
2.5 | 0.535 | 0.01283 | -0.01 | 41.72
3 | 0.595 | 0.01024 | -0.01 | 58.117
3.5 | 0.654 | 0.00991 | -0.01 | 66.015
4 | 0.713 | 0.01015 | -0.01 | 70.235
4.5 | 0.772 | 0.01043 | -0.01 | 73.976
5 | 0.829 | 0.0102 | -0.011 | 81.28
5.5 | 0.887 | 0.01004 | -0.011 | 88.307
6 | 0.944 | 0.01144 | -0.011 | 82.507
6.5 | 1 | 0.01194 | -0.011 | 83.687
7 | 1.055 | 0.01256 | -0.011 | 83.974
7.5 | 1.109 | 0.01295 | -0.011 | 85.612
8 | 1.162 | 0.01333 | -0.012 | 87.167
8.5 | 1.214 | 0.0138 | -0.012 | 87.947
9 | 1.264 | 0.01442 | -0.012 | 87.651
9.5 | 1.312 | 0.01509 | -0.012 | 86.965
10 | 1.358 | 0.01582 | -0.012 | 85.845
10.5 | 1.402 | 0.0167 | -0.012 | 83.958
11 | 1.443 | 0.0178 | -0.012 | 81.085
11.5 | 1.48 | 0.0192 | -0.012 | 77.085
12 | 1.514 | 0.02098 | -0.012 | 72.157
12.5 | 1.543 | 0.02319 | -0.012 | 66.559
13 | 1.568 | 0.02603 | -0.012 | 60.248
13.5 | 1.586 | 0.02985 | -0.012 | 53.118
14 | 1.596 | 0.03448 | -0.012 | 46.282
14.5 | 1.599 | 0.04023 | -0.012 | 39.752
15 | 1.599 | 0.04693 | -0.012 | 34.079
15.5 | 1.594 | 0.05459 | -0.012 | 29.204
16 | 1.585 | 0.06294 | -0.012 | 25.185
16.5 | 1.573 | 0.07214 | -0.012 | 21.809
17 | 1.559 | 0.08167 | -0.012 | 19.093
17.5 | 1.543 | 0.09167 | -0.011 | 16.834
18 | 1.524 | 0.10238 | -0.011 | 14.886
18.5 | 1.499 | 0.11395 | -0.011 | 13.157
19 | 1.47 | 0.12878 | -0.011 | 11.413
19.5 | 1.439 | 0.14456 | -0.011 | 9.957

## 44. Re 1M Mach 0.10 (2)
BIGFOIL.COM POLAR EXPORT
NACA42013.5
NACA42013.5 |  |  |  | Cl Max: | 1.6072 | at alpha= | 17.5 | deg
XFOIL ncrit=9 |  |  |  | L/D Max: | 87.6965 | at alpha= | 8 | deg
Re: | 1000000 |  |  | Cd Min: | 0.14502 | at alpha= | -14.5 | deg
Mach: | 0.1 |  |  | Cl=0 at alpha= | -2.3737 | deg
|  |  |  | @ Cl=0.1, Cd= | 0.0097709
|  |  |  | @ Cl=0.4, Cd= | 0.0081069
|  |  |  | @ Cl=0.6, Cd= | 0.009196
alpha (deg) | Cl | Cd | Cm | Cl/Cd
-14.5 | -0.4841 | 0.14502 | -0.0072 | -3.3382
-14 | -0.4711 | 0.1393 | -0.0087 | -3.3819
-13.5 | -0.4613 | 0.13279 | -0.0109 | -3.4739
-13 | -0.4538 | 0.1257 | -0.0135 | -3.6102
-12.5 | -0.4488 | 0.11798 | -0.0164 | -3.804
-12 | -0.4631 | 0.10324 | -0.0252 | -4.4857
-11.5 | -0.4754 | 0.08858 | -0.0342 | -5.3669
-11 | -0.517 | 0.07317 | -0.0463 | -7.0657
-10.5 | -0.5607 | 0.06506 | -0.0481 | -8.6182
-10 | -0.6199 | 0.05953 | -0.0391 | -10.4132
-9.5 | -0.6475 | 0.05498 | -0.0309 | -11.777
-9 | -0.6358 | 0.05011 | -0.0291 | -12.6881
-8.5 | -0.5967 | 0.04472 | -0.0316 | -13.343
-8 | -0.5522 | 0.0398 | -0.0335 | -13.8744
-7.5 | -0.5163 | 0.03227 | -0.0312 | -15.9994
-7 | -0.4601 | 0.02873 | -0.0336 | -16.0146
-6.5 | -0.4017 | 0.02574 | -0.0352 | -15.6061
-5.5 | -0.2963 | 0.01889 | -0.0327 | -15.6855
-5 | -0.2458 | 0.01587 | -0.031 | -15.4883
-4.5 | -0.1919 | 0.01307 | -0.0295 | -14.6825
-4 | -0.1461 | 0.01179 | -0.027 | -12.3919
-3.5 | -0.1004 | 0.01141 | -0.0245 | -8.7993
-3 | -0.0566 | 0.01079 | -0.0215 | -5.2456
-2.5 | -0.0119 | 0.01031 | -0.0189 | -1.1542
-2 | 0.0352 | 0.01004 | -0.0168 | 3.506
-1.5 | 0.0823 | 0.00983 | -0.0146 | 8.3723
-1 | 0.1302 | 0.00967 | -0.0127 | 13.4643
-0.5 | 0.1789 | 0.00961 | -0.0109 | 18.616
0 | 0.2283 | 0.00961 | -0.0093 | 23.7565
0.5 | 0.2773 | 0.0097 | -0.0076 | 28.5876
1 | 0.3264 | 0.00986 | -0.006 | 33.1034
1.5 | 0.3754 | 0.01007 | -0.0044 | 37.279
2 | 0.3901 | 0.00813 | 0.0035 | 47.9828
2.5 | 0.4286 | 0.00804 | 0.0078 | 53.3085
3 | 0.4947 | 0.00848 | 0.0059 | 58.3373
3.5 | 0.5674 | 0.00896 | 0.0025 | 63.3259
4 | 0.642 | 0.0095 | -0.0013 | 67.5789
4.5 | 0.711 | 0.00991 | -0.0041 | 71.7457
5 | 0.7745 | 0.01044 | -0.0058 | 74.1858
5.5 | 0.8458 | 0.01081 | -0.0092 | 78.2424
6 | 0.9133 | 0.01121 | -0.0118 | 81.4719
6.5 | 0.9795 | 0.01171 | -0.0143 | 83.6465
7 | 1.047 | 0.01225 | -0.0171 | 85.4694
7.5 | 1.1032 | 0.01261 | -0.0175 | 87.4861
8 | 1.1383 | 0.01298 | -0.0135 | 87.6965
8.5 | 1.172 | 0.01342 | -0.0094 | 87.3323
9 | 1.1993 | 0.01416 | -0.0041 | 84.6963
9.5 | 1.233 | 0.01462 | 0 | 84.3365
10 | 1.2678 | 0.01505 | 0.0039 | 84.2392
10.5 | 1.2988 | 0.01556 | 0.0084 | 83.4704
11 | 1.3242 | 0.01612 | 0.0138 | 82.1464
11.5 | 1.3464 | 0.01705 | 0.0192 | 78.9677
12 | 1.3759 | 0.01788 | 0.0231 | 76.9519
12.5 | 1.4085 | 0.01866 | 0.0262 | 75.4823
13 | 1.4401 | 0.01958 | 0.0291 | 73.5495
13.5 | 1.4678 | 0.0208 | 0.032 | 70.5673
14 | 1.4847 | 0.02281 | 0.0355 | 65.0899
14.5 | 1.5147 | 0.02419 | 0.0373 | 62.6168
15 | 1.541 | 0.02593 | 0.039 | 59.4292
15.5 | 1.5627 | 0.02817 | 0.0404 | 55.4739
16 | 1.5698 | 0.03182 | 0.0417 | 49.3338
16.5 | 1.5914 | 0.0345 | 0.0421 | 46.1275
17 | 1.6062 | 0.03797 | 0.0421 | 42.3018
17.5 | 1.6072 | 0.04309 | 0.0414 | 37.2987
18 | 1.6013 | 0.04922 | 0.04 | 32.5335
18.5 | 1.6017 | 0.05497 | 0.0383 | 29.1377
19 | 1.5868 | 0.06279 | 0.0354 | 25.2715
19.5 | 1.5523 | 0.07349 | 0.031 | 21.1226
20 | 1.5195 | 0.08435 | 0.0263 | 18.0142

## 45. Re 1M Mach 0.25 (1)
BIGFOIL.COM POLAR EXPORT
NACA42013.5
NACA42013.5 |  |  |  | Cl Max: | 1.547 | at alpha= | 13.5 | deg
JavaFoil+Calcfoil stall+Eppler ext transition |  |  |  | L/D Max: | 84.575 | at alpha= | 5 | deg
Re: | 1000000 |  |  | Cd Min: | 0.00992 | at alpha= | 4 | deg
Mach: | 0.25 |  |  | Cl=0 at alpha= | -1.9216 | deg
|  |  |  | @ Cl=0.1, Cd= | 0.014681
|  |  |  | @ Cl=0.4, Cd= | 0.012352
|  |  |  | @ Cl=0.6, Cd= | 0.010534
alpha (deg) | Cl | Cd | Cm | Cl/Cd
-16 | -0.37 | 0.1446 | -0.002 | -2.559
-15.5 | -0.412 | 0.13795 | -0.002 | -2.985
-15 | -0.45 | 0.12962 | -0.002 | -3.472
-14.5 | -0.485 | 0.12365 | -0.002 | -3.919
-14 | -0.515 | 0.11724 | -0.002 | -4.397
-13.5 | -0.542 | 0.11097 | -0.002 | -4.887
-13 | -0.565 | 0.10217 | -0.002 | -5.531
-12.5 | -0.583 | 0.09567 | -0.002 | -6.094
-12 | -0.596 | 0.08952 | -0.002 | -6.661
-11.5 | -0.605 | 0.08441 | -0.002 | -7.163
-11 | -0.608 | 0.07756 | -0.002 | -7.836
-10.5 | -0.606 | 0.07274 | -0.002 | -8.328
-10 | -0.597 | 0.06766 | -0.002 | -8.825
-9.5 | -0.583 | 0.06297 | -0.003 | -9.265
-9 | -0.565 | 0.05896 | -0.003 | -9.589
-8.5 | -0.543 | 0.05535 | -0.003 | -9.813
-8 | -0.517 | 0.05191 | -0.003 | -9.959
-7.5 | -0.487 | 0.04896 | -0.003 | -9.949
-7 | -0.454 | 0.04589 | -0.003 | -9.894
-6.5 | -0.418 | 0.04334 | -0.003 | -9.64
-6 | -0.379 | 0.04088 | -0.003 | -9.268
-5.5 | -0.338 | 0.03876 | -0.003 | -8.713
-5 | -0.294 | 0.03691 | -0.003 | -7.978
-4.5 | -0.249 | 0.03528 | -0.004 | -7.07
-4 | -0.203 | 0.03384 | -0.004 | -6.001
-3.5 | -0.155 | 0.03257 | -0.004 | -4.773
-3 | -0.107 | 0.03149 | -0.004 | -3.394
-2.5 | -0.058 | 0.03056 | -0.004 | -1.886
-2 | -0.008 | 0.02989 | -0.004 | -0.259
-1.5 | 0.043 | 0.02924 | -0.005 | 1.458
-1 | 0.115 | 0.01085 | -0.009 | 10.636
-0.5 | 0.178 | 0.01105 | -0.009 | 16.119
0 | 0.241 | 0.0111 | -0.009 | 21.662
0.5 | 0.303 | 0.01285 | -0.009 | 23.565
1 | 0.365 | 0.01229 | -0.01 | 29.673
1.5 | 0.427 | 0.0124 | -0.01 | 34.407
2 | 0.488 | 0.013 | -0.01 | 37.552
2.5 | 0.55 | 0.0131 | -0.01 | 41.936
3 | 0.611 | 0.00997 | -0.01 | 61.264
3.5 | 0.671 | 0.01019 | -0.01 | 65.879
4 | 0.731 | 0.00992 | -0.011 | 73.737
4.5 | 0.791 | 0.01024 | -0.011 | 77.238
5 | 0.85 | 0.01005 | -0.011 | 84.575
5.5 | 0.908 | 0.01147 | -0.011 | 79.215
6 | 0.966 | 0.01184 | -0.011 | 81.612
6.5 | 1.023 | 0.01231 | -0.011 | 83.071
7 | 1.078 | 0.01307 | -0.012 | 82.467
7.5 | 1.133 | 0.01357 | -0.012 | 83.465
8 | 1.185 | 0.01407 | -0.012 | 84.271
8.5 | 1.236 | 0.01463 | -0.012 | 84.524
9 | 1.285 | 0.01538 | -0.012 | 83.553
9.5 | 1.332 | 0.01622 | -0.012 | 82.09
10 | 1.375 | 0.01722 | -0.012 | 79.84
10.5 | 1.415 | 0.01849 | -0.012 | 76.521
11 | 1.451 | 0.02016 | -0.012 | 71.97
11.5 | 1.481 | 0.0223 | -0.012 | 66.418
12 | 1.507 | 0.02509 | -0.012 | 60.067
12.5 | 1.527 | 0.02889 | -0.012 | 52.854
13 | 1.541 | 0.034 | -0.012 | 45.321
13.5 | 1.547 | 0.04018 | -0.012 | 38.517
14 | 1.545 | 0.04744 | -0.012 | 32.58
14.5 | 1.536 | 0.05603 | -0.012 | 27.409
15 | 1.523 | 0.06516 | -0.012 | 23.379
15.5 | 1.505 | 0.0748 | -0.012 | 20.118
16 | 1.48 | 0.08547 | -0.011 | 17.318
16.5 | 1.452 | 0.09584 | -0.011 | 15.153
17 | 1.419 | 0.10725 | -0.011 | 13.233
17.5 | 1.381 | 0.1197 | -0.011 | 11.539
18 | 1.335 | 0.13848 | -0.011 | 9.64
18.5 | 1.283 | 0.1539 | -0.01 | 8.335

## 46. Re 1M Mach 0.25 (2)
BIGFOIL.COM POLAR EXPORT
NACA42013.5
NACA42013.5 |  |  |  | Cl Max: | 1.5317 | at alpha= | 16.5 | deg
XFOIL ncrit=9 |  |  |  | L/D Max: | 84.9661 | at alpha= | 7.5 | deg
Re: | 1000000 |  |  | Cd Min: | 0.22626 | at alpha= | -20 | deg
Mach: | 0.25 |  |  | Cl=0 at alpha= | -2.3977 | deg
|  |  |  | @ Cl=0.1, Cd= | 0.010007
|  |  |  | @ Cl=0.4, Cd= | 0.0089261
|  |  |  | @ Cl=0.6, Cd= | 0.0093677
alpha (deg) | Cl | Cd | Cm | Cl/Cd
-20 | -0.6282 | 0.22626 | 0.0304 | -2.7765
-19.5 | -0.611 | 0.22015 | 0.027 | -2.7754
-19 | -0.594 | 0.21362 | 0.0235 | -2.7806
-18.5 | -0.5796 | 0.20574 | 0.0188 | -2.8171
-18 | -0.568 | 0.19804 | 0.014 | -2.8681
-17.5 | -0.5496 | 0.19175 | 0.0123 | -2.8662
-17 | -0.5326 | 0.18605 | 0.01 | -2.8627
-16.5 | -0.5168 | 0.18007 | 0.0073 | -2.87
-16 | -0.5023 | 0.1735 | 0.0044 | -2.8951
-15.5 | -0.4894 | 0.16613 | 0.0011 | -2.9459
-15 | -0.4868 | 0.15626 | -0.0047 | -3.1153
-14.5 | -0.4753 | 0.14886 | -0.0067 | -3.1929
-14 | -0.4606 | 0.1431 | -0.008 | -3.2187
-13.5 | -0.4494 | 0.13663 | -0.0102 | -3.2892
-13 | -0.4401 | 0.12965 | -0.0127 | -3.3945
-12.5 | -0.4333 | 0.12206 | -0.0155 | -3.5499
-12 | -0.3398 | 0.10185 | -0.0291 | -3.3363
-11.5 | -0.3377 | 0.09507 | -0.0301 | -3.5521
-11 | -0.4498 | 0.08928 | -0.0317 | -5.0381
-10.5 | -0.4582 | 0.07795 | -0.0386 | -5.8781
-10 | -0.4938 | 0.0659 | -0.0474 | -7.4932
-9.5 | -0.5337 | 0.05941 | -0.0463 | -8.9833
-9 | -0.5834 | 0.05609 | -0.0353 | -10.4011
-8.5 | -0.5734 | 0.04987 | -0.0355 | -11.4979
-8 | -0.5392 | 0.04395 | -0.0377 | -12.2685
-7.5 | -0.5035 | 0.0375 | -0.0363 | -13.4267
-7 | -0.4587 | 0.03112 | -0.0378 | -14.7397
-6.5 | -0.4014 | 0.02755 | -0.0394 | -14.5699
-6 | -0.3476 | 0.02498 | -0.0372 | -13.9151
-5.5 | -0.3004 | 0.02093 | -0.0361 | -14.3526
-5 | -0.2514 | 0.01772 | -0.0332 | -14.1874
-4.5 | -0.2009 | 0.01501 | -0.0306 | -13.3844
-4 | -0.1485 | 0.01258 | -0.0285 | -11.8045
-3.5 | -0.1014 | 0.01205 | -0.0258 | -8.4149
-3 | -0.055 | 0.01129 | -0.023 | -4.8716
-2.5 | -0.0098 | 0.01061 | -0.0199 | -0.92366
-2 | 0.0381 | 0.0103 | -0.0176 | 3.699
-1.5 | 0.0862 | 0.01007 | -0.0151 | 8.5601
-1 | 0.1343 | 0.00985 | -0.0128 | 13.6345
-0.5 | 0.1848 | 0.00984 | -0.0109 | 18.7805
0 | 0.2342 | 0.00979 | -0.0089 | 23.9224
0.5 | 0.2843 | 0.00991 | -0.007 | 28.6882
1 | 0.3345 | 0.01009 | -0.0052 | 33.1516
1.5 | 0.3845 | 0.01033 | -0.0034 | 37.2217
2 | 0.4036 | 0.0086 | 0.004 | 46.9302
2.5 | 0.438 | 0.0083 | 0.0096 | 52.7711
3 | 0.5034 | 0.00866 | 0.0085 | 58.1293
3.5 | 0.5809 | 0.00925 | 0.0047 | 62.8
4 | 0.6588 | 0.00973 | 0.0008 | 67.7081
4.5 | 0.7299 | 0.01027 | -0.0018 | 71.0711
5 | 0.7967 | 0.01077 | -0.0035 | 73.974
5.5 | 0.8709 | 0.01119 | -0.0068 | 77.8284
6 | 0.9399 | 0.01172 | -0.009 | 80.1962
6.5 | 1.0089 | 0.01241 | -0.0113 | 81.2973
7 | 1.0814 | 0.01282 | -0.0142 | 84.3526
7.5 | 1.1275 | 0.01327 | -0.0118 | 84.9661
8 | 1.16 | 0.01376 | -0.0066 | 84.3023
8.5 | 1.1835 | 0.01462 | 0 | 80.9508
9 | 1.2178 | 0.01505 | 0.0049 | 80.9169
9.5 | 1.2477 | 0.01558 | 0.0105 | 80.0834
10 | 1.2728 | 0.01612 | 0.0169 | 78.9578
10.5 | 1.3009 | 0.01683 | 0.0223 | 77.2965
11 | 1.3211 | 0.01816 | 0.0282 | 72.7478
11.5 | 1.3551 | 0.01905 | 0.0319 | 71.1339
12 | 1.3871 | 0.02016 | 0.0354 | 68.8046
12.5 | 1.4171 | 0.02151 | 0.0387 | 65.881
13 | 1.4427 | 0.02328 | 0.0418 | 61.9716
13.5 | 1.4588 | 0.02591 | 0.0448 | 56.3026
14 | 1.4851 | 0.02811 | 0.0466 | 52.8317
14.5 | 1.5064 | 0.03092 | 0.0479 | 48.7193
15 | 1.5226 | 0.03439 | 0.0487 | 44.2745
15.5 | 1.5201 | 0.03979 | 0.0487 | 38.2031
16 | 1.5301 | 0.04445 | 0.0481 | 34.4229
16.5 | 1.5317 | 0.05019 | 0.0468 | 30.518
17 | 1.5255 | 0.05711 | 0.0445 | 26.7116
17.5 | 1.4979 | 0.06666 | 0.0408 | 22.4707
18 | 1.4765 | 0.07592 | 0.0368 | 19.4481
18.5 | 1.448 | 0.08639 | 0.032 | 16.7612
19 | 1.4073 | 0.09874 | 0.0258 | 14.2526
19.5 | 1.3592 | 0.11239 | 0.0187 | 12.0936
20 | 1.309 | 0.12702 | 0.0105 | 10.3055

## 47. Re 1M Mach 0.50 (1)
BIGFOIL.COM POLAR EXPORT
NACA42013.5
NACA42013.5 |  |  |  | Cl Max: | 1.275 | at alpha= | 9 | deg
JavaFoil+Calcfoil stall+Eppler ext transition |  |  |  | L/D Max: | 73.164 | at alpha= | 6 | deg
Re: | 1000000 |  |  | Cd Min: | 0.01088 | at alpha= | -0.5 | deg
Mach: | 0.5 |  |  | Cl=0 at alpha= | -1.9196 | deg
|  |  |  | @ Cl=0.1, Cd= | 0.029587
|  |  |  | @ Cl=0.4, Cd= | 0.012654
|  |  |  | @ Cl=0.6, Cd= | 0.012179
alpha (deg) | Cl | Cd | Cm | Cl/Cd
-20 | -0.961 | 0.19555 | -0.002 | -4.913
-19.5 | -0.935 | 0.19013 | -0.002 | -4.92
-19 | -0.91 | 0.19073 | -0.002 | -4.771
-18.5 | -0.884 | 0.1813 | -0.002 | -4.878
-18 | -0.858 | 0.17435 | -0.002 | -4.92
-17.5 | -0.832 | 0.16939 | -0.002 | -4.912
-17 | -0.806 | 0.16442 | -0.002 | -4.904
-16.5 | -0.78 | 0.15562 | -0.002 | -5.015
-16 | -0.754 | 0.15141 | -0.002 | -4.983
-15.5 | -0.728 | 0.14873 | -0.002 | -4.892
-15 | -0.702 | 0.14466 | -0.002 | -4.85
-14.5 | -0.676 | 0.1396 | -0.003 | -4.839
-14 | -0.649 | 0.13121 | -0.003 | -4.949
-13.5 | -0.622 | 0.12899 | -0.003 | -4.826
-13 | -0.596 | 0.12535 | -0.003 | -4.757
-12.5 | -0.57 | 0.12173 | -0.003 | -4.681
-12 | -0.544 | 0.11856 | -0.003 | -4.584
-11.5 | -0.517 | 0.09637 | -0.003 | -5.36
-11 | -0.49 | 0.08205 | -0.003 | -5.973
-10.5 | -0.463 | 0.07391 | -0.003 | -6.271
-10 | -0.437 | 0.06644 | -0.003 | -6.575
-9.5 | -0.41 | 0.07361 | -0.003 | -5.568
-9 | -0.383 | 0.06528 | -0.003 | -5.869
-8.5 | -0.356 | 0.05895 | -0.003 | -6.045
-8 | -0.329 | 0.06363 | -0.003 | -5.175
-7.5 | -0.302 | 0.05477 | -0.003 | -5.522
-7 | -0.275 | 0.05901 | -0.003 | -4.667
-6.5 | -0.248 | 0.05199 | -0.003 | -4.779
-6 | -0.339 | 0.04727 | -0.003 | -7.163
-5.5 | -0.335 | 0.04238 | -0.003 | -7.894
-5 | -0.306 | 0.03943 | -0.004 | -7.755
-4.5 | -0.266 | 0.03689 | -0.004 | -7.211
-4 | -0.22 | 0.03493 | -0.004 | -6.302
-3.5 | -0.17 | 0.03348 | -0.004 | -5.081
-3 | -0.118 | 0.03225 | -0.004 | -3.651
-2.5 | -0.064 | 0.03122 | -0.004 | -2.041
-2 | -0.009 | 0.03046 | -0.005 | -0.282
-1.5 | 0.047 | 0.02995 | -0.005 | 1.581
-1 | 0.104 | 0.02956 | -0.005 | 3.515
-0.5 | 0.199 | 0.01088 | -0.01 | 18.273
0 | 0.268 | 0.01198 | -0.01 | 22.378
0.5 | 0.337 | 0.01207 | -0.01 | 27.957
1 | 0.406 | 0.01271 | -0.011 | 31.959
1.5 | 0.475 | 0.01231 | -0.011 | 38.574
2 | 0.543 | 0.01246 | -0.011 | 43.543
2.5 | 0.61 | 0.01213 | -0.011 | 50.325
3 | 0.677 | 0.01099 | -0.011 | 61.599
3.5 | 0.743 | 0.01136 | -0.012 | 65.38
4 | 0.808 | 0.012 | -0.012 | 67.326
4.5 | 0.872 | 0.01247 | -0.012 | 69.907
5 | 0.934 | 0.01301 | -0.012 | 71.793
5.5 | 0.994 | 0.01365 | -0.012 | 72.828
6 | 1.052 | 0.01438 | -0.012 | 73.164
6.5 | 1.106 | 0.01524 | -0.013 | 72.596
7 | 1.157 | 0.01632 | -0.013 | 70.872
7.5 | 1.202 | 0.01771 | -0.013 | 67.86
8 | 1.239 | 0.01972 | -0.013 | 62.843
8.5 | 1.265 | 0.02245 | -0.013 | 56.358
9 | 1.275 | 0.02726 | -0.013 | 46.767
9.5 | 1.269 | 0.03513 | -0.012 | 36.123
10 | 1.245 | 0.04693 | -0.012 | 26.536
10.5 | 1.213 | 0.0612 | -0.011 | 19.816
11 | 1.172 | 0.07488 | -0.01 | 15.65
11.5 | 1.079 | 0.09083 | -0.01 | 11.877
12 | 0.772 | 0.12078 | -0.008 | 6.393
12.5 | 0.801 | 0.13784 | -0.008 | 5.814
13 | 0.831 | 0.14205 | -0.009 | 5.849
13.5 | 0.86 | 0.14986 | -0.009 | 5.738
14 | 0.889 | 0.15539 | -0.009 | 5.718

## 48. Re 1M Mach 0.50 (2)
BIGFOIL.COM POLAR EXPORT
NACA42013.5
NACA42013.5 |  |  |  | Cl Max: | 1.2215 | at alpha= | 10.5 | deg
XFOIL ncrit=9 |  |  |  | L/D Max: | 70 | at alpha= | 6.5 | deg
Re: | 1000000 |  |  | Cd Min: | 0.24622 | at alpha= | -20 | deg
Mach: | 0.5 |  |  | Cl=0 at alpha= | -2.5231 | deg
|  |  |  | @ Cl=0.1, Cd= | 0.011175
|  |  |  | @ Cl=0.4, Cd= | 0.011256
|  |  |  | @ Cl=0.6, Cd= | 0.010063
alpha (deg) | Cl | Cd | Cm | Cl/Cd
-20 | -0.6689 | 0.24622 | 0.0371 | -2.7167
-19.5 | -0.6475 | 0.23869 | 0.0329 | -2.7127
-19 | -0.6262 | 0.2306 | 0.0282 | -2.7155
-18.5 | -0.6066 | 0.22252 | 0.0233 | -2.726
-18 | -0.5863 | 0.21481 | 0.0196 | -2.7294
-17.5 | -0.5652 | 0.20796 | 0.0166 | -2.7178
-17 | -0.5447 | 0.20113 | 0.0133 | -2.7082
-16.5 | -0.5247 | 0.194 | 0.0099 | -2.7046
-16 | -0.5053 | 0.18647 | 0.0064 | -2.7098
-15.5 | -0.4884 | 0.17817 | 0.0019 | -2.7412
-15 | -0.4751 | 0.16992 | -0.0027 | -2.796
-14.5 | -0.4548 | 0.16298 | -0.0041 | -2.7905
-14 | -0.4372 | 0.15626 | -0.0064 | -2.7979
-13.5 | -0.4211 | 0.14928 | -0.0091 | -2.8209
-13 | -0.4069 | 0.14187 | -0.0119 | -2.8681
-12.5 | -0.3996 | 0.13268 | -0.0168 | -3.0118
-12 | -0.3922 | 0.12406 | -0.0205 | -3.1614
-11.5 | -0.378 | 0.11756 | -0.0212 | -3.2154
-11 | -0.3673 | 0.11082 | -0.0228 | -3.3144
-10.5 | -0.3595 | 0.10354 | -0.025 | -3.4721
-10 | -0.3544 | 0.09594 | -0.0275 | -3.694
-9.5 | -0.3614 | 0.08382 | -0.0356 | -4.3116
-9 | -0.3701 | 0.07232 | -0.0431 | -5.1175
-8.5 | -0.3921 | 0.06331 | -0.0477 | -6.1933
-8 | -0.4173 | 0.05692 | -0.0465 | -7.3313
-7.5 | -0.4162 | 0.04822 | -0.0542 | -8.6313
-7 | -0.3996 | 0.04131 | -0.0567 | -9.6732
-6.5 | -0.3612 | 0.03487 | -0.0594 | -10.3585
-6 | -0.3189 | 0.03056 | -0.057 | -10.4352
-5.5 | -0.2899 | 0.02599 | -0.0518 | -11.1543
-5 | -0.2559 | 0.023 | -0.0461 | -11.1261
-4.5 | -0.2172 | 0.02008 | -0.0392 | -10.8167
-4 | -0.1693 | 0.01755 | -0.0342 | -9.6467
-3.5 | -0.1134 | 0.01525 | -0.0304 | -7.4361
-3 | -0.0557 | 0.0138 | -0.0278 | -4.0362
-2.5 | 0.0027 | 0.0126 | -0.0251 | 0.21429
-2 | 0.0547 | 0.01158 | -0.0214 | 4.7237
-1.5 | 0.105 | 0.01113 | -0.0175 | 9.434
-1 | 0.1556 | 0.01082 | -0.0137 | 14.3808
-0.5 | 0.2074 | 0.01068 | -0.0102 | 19.4195
0 | 0.2603 | 0.01075 | -0.0069 | 24.214
0.5 | 0.3131 | 0.01094 | -0.0036 | 28.6197
1 | 0.3674 | 0.01114 | -0.0006 | 32.9803
1.5 | 0.4234 | 0.01134 | 0.0022 | 37.3369
2 | 0.4806 | 0.0115 | 0.0049 | 41.7913
2.5 | 0.4877 | 0.00955 | 0.0165 | 51.0681
3 | 0.5418 | 0.00956 | 0.0205 | 56.6736
4 | 0.7233 | 0.01113 | 0.0131 | 64.9865
4.5 | 0.8087 | 0.01191 | 0.0106 | 67.9009
5 | 0.8887 | 0.01283 | 0.0091 | 69.2673
5.5 | 0.9678 | 0.01388 | 0.008 | 69.7262
6.5 | 1.1011 | 0.01573 | 0.0106 | 70
7 | 1.1033 | 0.01648 | 0.0231 | 66.9478
7.5 | 1.1166 | 0.0178 | 0.0328 | 62.7303
8 | 1.1426 | 0.01919 | 0.0402 | 59.5414
8.5 | 1.1673 | 0.02106 | 0.0466 | 55.4274
9 | 1.1925 | 0.02328 | 0.0519 | 51.2242
9.5 | 1.2121 | 0.02626 | 0.0561 | 46.1577
10 | 1.2187 | 0.03065 | 0.059 | 39.7618
10.5 | 1.2215 | 0.03598 | 0.0601 | 33.9494
11 | 1.2151 | 0.04266 | 0.0593 | 28.4834
11.5 | 1.1995 | 0.05067 | 0.0568 | 23.6728
12 | 1.1775 | 0.05978 | 0.0529 | 19.6972
12.5 | 1.1473 | 0.07006 | 0.0479 | 16.376
13 | 1.0659 | 0.08677 | 0.0377 | 12.2842
13.5 | 0.9294 | 0.11226 | 0.0211 | 8.279
14 | 0.9263 | 0.1208 | 0.0171 | 7.668
14.5 | 0.8534 | 0.14094 | 0.0048 | 6.0551
15.5 | 0.8408 | 0.16208 | -0.0068 | 5.1876

## 49. Re 2M Mach 0.00 (1)
BIGFOIL.COM POLAR EXPORT
NACA42013.5
NACA42013.5 |  |  |  | Cl Max: | 1.654 | at alpha= | 15 | deg
JavaFoil+Calcfoil stall+Eppler ext transition |  |  |  | L/D Max: | 107.759 | at alpha= | 7 | deg
Re: | 2000000 |  |  | Cd Min: | 0.00941 | at alpha= | 5 | deg
Mach: | 0 |  |  | Cl=0 at alpha= | -1.925 | deg
|  |  |  | @ Cl=0.1, Cd= | 0.0103
|  |  |  | @ Cl=0.4, Cd= | 0.011707
|  |  |  | @ Cl=0.6, Cd= | 0.009584
alpha (deg) | Cl | Cd | Cm | Cl/Cd
-19 | -0.635 | 0.16327 | -0.001 | -3.889
-18.5 | -0.648 | 0.15568 | -0.002 | -4.163
-18 | -0.661 | 0.14888 | -0.002 | -4.437
-17.5 | -0.672 | 0.14245 | -0.002 | -4.719
-17 | -0.683 | 0.135 | -0.002 | -5.06
-16.5 | -0.693 | 0.12801 | -0.002 | -5.411
-16 | -0.701 | 0.12101 | -0.002 | -5.795
-15.5 | -0.708 | 0.11582 | -0.002 | -6.114
-15 | -0.713 | 0.10882 | -0.002 | -6.555
-14.5 | -0.717 | 0.10309 | -0.002 | -6.953
-14 | -0.718 | 0.09814 | -0.002 | -7.316
-13.5 | -0.717 | 0.09226 | -0.002 | -7.772
-13 | -0.714 | 0.08715 | -0.002 | -8.19
-12.5 | -0.708 | 0.08217 | -0.002 | -8.613
-12 | -0.699 | 0.07776 | -0.002 | -8.991
-11.5 | -0.688 | 0.07345 | -0.002 | -9.361
-11 | -0.673 | 0.06912 | -0.002 | -9.74
-10.5 | -0.656 | 0.06512 | -0.003 | -10.07
-10 | -0.634 | 0.06117 | -0.003 | -10.372
-9.5 | -0.61 | 0.05775 | -0.003 | -10.568
-9 | -0.584 | 0.05434 | -0.003 | -10.74
-8.5 | -0.554 | 0.05134 | -0.003 | -10.796
-8 | -0.522 | 0.0484 | -0.003 | -10.795
-7.5 | -0.488 | 0.04567 | -0.003 | -10.692
-7 | -0.452 | 0.04315 | -0.003 | -10.476
-6.5 | -0.414 | 0.04085 | -0.003 | -10.127
-6 | -0.374 | 0.03875 | -0.003 | -9.64
-5.5 | -0.332 | 0.03681 | -0.004 | -9.013
-5 | -0.289 | 0.03512 | -0.004 | -8.216
-4.5 | -0.244 | 0.03357 | -0.004 | -7.269
-4 | -0.198 | 0.03208 | -0.004 | -6.186
-3.5 | -0.187 | 0.00974 | -0.008 | -19.246
-3 | -0.129 | 0.00971 | -0.008 | -13.262
-2.5 | -0.069 | 0.01034 | -0.008 | -6.705
-2 | -0.009 | 0.01027 | -0.008 | -0.906
-1.5 | 0.051 | 0.01026 | -0.008 | 4.979
-1 | 0.112 | 0.01031 | -0.009 | 10.844
-0.5 | 0.173 | 0.01036 | -0.009 | 16.661
0 | 0.233 | 0.0104 | -0.009 | 22.402
0.5 | 0.293 | 0.01227 | -0.009 | 23.914
1 | 0.354 | 0.01173 | -0.009 | 30.145
1.5 | 0.414 | 0.0117 | -0.009 | 35.341
2 | 0.473 | 0.01176 | -0.01 | 40.251
2.5 | 0.533 | 0.01181 | -0.01 | 45.12
3 | 0.592 | 0.00956 | -0.01 | 61.943
3.5 | 0.652 | 0.00974 | -0.01 | 66.885
4 | 0.71 | 0.00954 | -0.01 | 74.481
4.5 | 0.769 | 0.00974 | -0.01 | 78.9
5 | 0.826 | 0.00941 | -0.011 | 87.865
5.5 | 0.884 | 0.00965 | -0.011 | 91.585
6 | 0.941 | 0.00961 | -0.011 | 97.934
6.5 | 0.997 | 0.01005 | -0.011 | 99.217
7 | 1.052 | 0.00977 | -0.011 | 107.759
7.5 | 1.107 | 0.01105 | -0.011 | 100.178
8 | 1.161 | 0.01136 | -0.012 | 102.183
8.5 | 1.213 | 0.01171 | -0.012 | 103.573
9 | 1.265 | 0.01219 | -0.012 | 103.787
9.5 | 1.315 | 0.01269 | -0.012 | 103.611
10 | 1.363 | 0.01324 | -0.012 | 102.919
10.5 | 1.409 | 0.01382 | -0.012 | 101.962
11 | 1.454 | 0.01456 | -0.012 | 99.852
11.5 | 1.495 | 0.01544 | -0.012 | 96.845
12 | 1.534 | 0.01651 | -0.013 | 92.905
12.5 | 1.569 | 0.01773 | -0.013 | 88.485
13 | 1.6 | 0.01932 | -0.013 | 82.784
13.5 | 1.624 | 0.02138 | -0.013 | 75.965
14 | 1.641 | 0.024 | -0.013 | 68.349
14.5 | 1.65 | 0.02732 | -0.013 | 60.408
15 | 1.654 | 0.03175 | -0.013 | 52.078
15.5 | 1.651 | 0.03711 | -0.013 | 44.492
16 | 1.644 | 0.04338 | -0.013 | 37.893
16.5 | 1.631 | 0.05121 | -0.012 | 31.85
17 | 1.616 | 0.05992 | -0.012 | 26.965
17.5 | 1.598 | 0.06949 | -0.012 | 22.995
18 | 1.576 | 0.08064 | -0.012 | 19.541
18.5 | 1.55 | 0.09228 | -0.012 | 16.796
19 | 1.521 | 0.1052 | -0.012 | 14.461
19.5 | 1.487 | 0.12278 | -0.011 | 12.114
20 | 1.459 | 0.13584 | -0.011 | 10.739

## 50. Re 2M Mach 0.00 (2)
BIGFOIL.COM POLAR EXPORT
NACA42013.5
NACA42013.5 |  |  |  | Cl Max: | 1.7739 | at alpha= | 19 | deg
XFOIL ncrit=9 |  |  |  | L/D Max: | 111.55 | at alpha= | 9 | deg
Re: | 2000000 |  |  | Cd Min: | 0.14412 | at alpha= | -14.5 | deg
Mach: | 0 |  |  | Cl=0 at alpha= | -2.1909 | deg
|  |  |  | @ Cl=0.1, Cd= | 0.0083879
|  |  |  | @ Cl=0.4, Cd= | 0.0084959
|  |  |  | @ Cl=0.6, Cd= | 0.0076136
alpha (deg) | Cl | Cd | Cm | Cl/Cd
-14.5 | -0.4898 | 0.14412 | -0.0055 | -3.3986
-14 | -0.4872 | 0.13468 | -0.0094 | -3.6175
-13.5 | -0.4944 | 0.12337 | -0.0136 | -4.0075
-11.5 | -0.5546 | 0.0719 | -0.0436 | -7.7135
-9.5 | -0.7671 | 0.01672 | -0.0256 | -45.8792
-9 | -0.7088 | 0.01419 | -0.0271 | -49.9507
-8.5 | -0.6519 | 0.0135 | -0.0275 | -48.2889
-7.5 | -0.5161 | 0.01183 | -0.0329 | -43.6264
-7 | -0.4561 | 0.01099 | -0.0338 | -41.5014
-6.5 | -0.4043 | 0.01051 | -0.0327 | -38.4681
-6 | -0.3638 | 0.00963 | -0.0294 | -37.7778
-5.5 | -0.3169 | 0.00941 | -0.0272 | -33.6769
-5 | -0.2705 | 0.00928 | -0.0249 | -29.1487
-4.5 | -0.2255 | 0.00907 | -0.0223 | -24.8622
-4 | -0.1796 | 0.00885 | -0.0199 | -20.2938
-3.5 | -0.1326 | 0.00866 | -0.0178 | -15.3118
-3 | -0.0822 | 0.00855 | -0.0164 | -9.614
-2.5 | -0.031 | 0.00852 | -0.0152 | -3.6385
-1.5 | 0.0693 | 0.0084 | -0.0123 | 8.25
-1 | 0.1199 | 0.00838 | -0.0109 | 14.3079
-0.5 | 0.1711 | 0.00849 | -0.0098 | 20.1531
0 | 0.2215 | 0.00859 | -0.0084 | 25.7858
0.5 | 0.2727 | 0.00876 | -0.0073 | 31.1301
1 | 0.3234 | 0.00892 | -0.0061 | 36.2556
2 | 0.4137 | 0.00842 | -0.0017 | 49.133
2.5 | 0.4445 | 0.00744 | 0.0033 | 59.7446
3 | 0.4845 | 0.00725 | 0.0071 | 66.8276
3.5 | 0.5332 | 0.00734 | 0.0089 | 72.6431
4 | 0.5945 | 0.00759 | 0.0078 | 78.3267
4.5 | 0.6644 | 0.00789 | 0.0048 | 84.2079
5 | 0.7338 | 0.00825 | 0.0018 | 88.9455
5.5 | 0.7941 | 0.00864 | 0.0007 | 91.9097
6 | 0.8595 | 0.00892 | -0.0015 | 96.3565
6.5 | 0.9266 | 0.00924 | -0.0041 | 100.2814
7 | 0.991 | 0.00965 | -0.0062 | 102.6943
7.5 | 1.0501 | 0.01009 | -0.0072 | 104.0733
8 | 1.1166 | 0.01038 | -0.0099 | 107.5723
8.5 | 1.1817 | 0.01072 | -0.0123 | 110.2332
9 | 1.2449 | 0.01116 | -0.0144 | 111.5502
9.5 | 1.2954 | 0.01164 | -0.0139 | 111.2887
10 | 1.3321 | 0.01195 | -0.0104 | 111.4728
10.5 | 1.368 | 0.0123 | -0.0068 | 111.2195
11 | 1.4024 | 0.01273 | -0.003 | 110.165
11.5 | 1.4341 | 0.0133 | 0.0012 | 107.8271
12 | 1.4646 | 0.01383 | 0.0056 | 105.9002
12.5 | 1.4936 | 0.01424 | 0.0103 | 104.8876
13 | 1.525 | 0.01478 | 0.0141 | 103.18
13.5 | 1.5553 | 0.01553 | 0.0177 | 100.1481
14 | 1.5839 | 0.01645 | 0.0213 | 96.2857
14.5 | 1.618 | 0.01718 | 0.0237 | 94.1793
15 | 1.6472 | 0.01822 | 0.0265 | 90.4061
15.5 | 1.671 | 0.01967 | 0.0294 | 84.9517
16 | 1.6992 | 0.02097 | 0.0316 | 81.03
16.5 | 1.721 | 0.02278 | 0.0338 | 75.5487
17 | 1.7378 | 0.02513 | 0.0358 | 69.1524
17.5 | 1.7565 | 0.02753 | 0.0371 | 63.8031
18 | 1.7657 | 0.03091 | 0.0382 | 57.1239
18.5 | 1.7718 | 0.03486 | 0.0387 | 50.8262
19 | 1.7739 | 0.03948 | 0.0384 | 44.9316
19.5 | 1.7607 | 0.04608 | 0.0372 | 38.2096
20 | 1.749 | 0.05294 | 0.0353 | 33.0374

## 51. Re 2M Mach 0.10 (1)
BIGFOIL.COM POLAR EXPORT
NACA42013.5
NACA42013.5 |  |  |  | Cl Max: | 1.644 | at alpha= | 15 | deg
JavaFoil+Calcfoil stall+Eppler ext transition |  |  |  | L/D Max: | 107.501 | at alpha= | 7 | deg
Re: | 2000000 |  |  | Cd Min: | 0.00919 | at alpha= | 3.5 | deg
Mach: | 0.1 |  |  | Cl=0 at alpha= | -1.925 | deg
|  |  |  | @ Cl=0.1, Cd= | 0.010332
|  |  |  | @ Cl=0.4, Cd= | 0.011737
|  |  |  | @ Cl=0.6, Cd= | 0.0095475
alpha (deg) | Cl | Cd | Cm | Cl/Cd
-18.5 | -0.601 | 0.15662 | -0.002 | -3.838
-18 | -0.617 | 0.15161 | -0.002 | -4.066
-17.5 | -0.631 | 0.14383 | -0.002 | -4.388
-17 | -0.645 | 0.13741 | -0.002 | -4.692
-16.5 | -0.657 | 0.13108 | -0.002 | -5.015
-16 | -0.669 | 0.12451 | -0.002 | -5.372
-15.5 | -0.679 | 0.11788 | -0.002 | -5.758
-15 | -0.687 | 0.11115 | -0.002 | -6.181
-14.5 | -0.693 | 0.10461 | -0.002 | -6.627
-14 | -0.697 | 0.09859 | -0.002 | -7.074
-13.5 | -0.699 | 0.09365 | -0.002 | -7.466
-13 | -0.698 | 0.08821 | -0.002 | -7.918
-12.5 | -0.695 | 0.08303 | -0.002 | -8.369
-12 | -0.689 | 0.07857 | -0.002 | -8.763
-11.5 | -0.679 | 0.07408 | -0.002 | -9.167
-11 | -0.666 | 0.06934 | -0.002 | -9.61
-10.5 | -0.651 | 0.06526 | -0.003 | -9.971
-10 | -0.631 | 0.0616 | -0.003 | -10.24
-9.5 | -0.608 | 0.05809 | -0.003 | -10.465
-9 | -0.582 | 0.05471 | -0.003 | -10.638
-8.5 | -0.554 | 0.05148 | -0.003 | -10.753
-8 | -0.522 | 0.04859 | -0.003 | -10.749
-7.5 | -0.489 | 0.04586 | -0.003 | -10.654
-7 | -0.453 | 0.04329 | -0.003 | -10.46
-6.5 | -0.415 | 0.04096 | -0.003 | -10.123
-6 | -0.375 | 0.03885 | -0.003 | -9.644
-5.5 | -0.333 | 0.0369 | -0.004 | -9.021
-5 | -0.29 | 0.03521 | -0.004 | -8.223
-4.5 | -0.245 | 0.03364 | -0.004 | -7.281
-4 | -0.199 | 0.03217 | -0.004 | -6.192
-3.5 | -0.153 | 0.03053 | -0.004 | -5.002
-3 | -0.129 | 0.00974 | -0.008 | -13.284
-2.5 | -0.07 | 0.01034 | -0.008 | -6.734
-2 | -0.009 | 0.0103 | -0.008 | -0.908
-1.5 | 0.051 | 0.0103 | -0.008 | 4.988
-1 | 0.112 | 0.01034 | -0.009 | 10.866
-0.5 | 0.173 | 0.01038 | -0.009 | 16.717
0 | 0.234 | 0.01046 | -0.009 | 22.391
0.5 | 0.295 | 0.01172 | -0.009 | 25.152
1 | 0.355 | 0.01173 | -0.009 | 30.307
1.5 | 0.416 | 0.01174 | -0.009 | 35.392
2 | 0.476 | 0.0118 | -0.01 | 40.308
2.5 | 0.536 | 0.01186 | -0.01 | 45.176
3 | 0.595 | 0.00958 | -0.01 | 62.152
3.5 | 0.655 | 0.00919 | -0.01 | 71.235
4 | 0.714 | 0.00958 | -0.01 | 74.512
4.5 | 0.772 | 0.00979 | -0.01 | 78.896
5 | 0.83 | 0.00948 | -0.011 | 87.619
5.5 | 0.888 | 0.00971 | -0.011 | 91.459
6 | 0.945 | 0.00967 | -0.011 | 97.735
6.5 | 1.001 | 0.01012 | -0.011 | 98.891
7 | 1.057 | 0.00983 | -0.011 | 107.501
7.5 | 1.112 | 0.01114 | -0.011 | 99.81
8 | 1.165 | 0.01142 | -0.012 | 102.084
8.5 | 1.218 | 0.01179 | -0.012 | 103.277
9 | 1.269 | 0.0123 | -0.012 | 103.191
9.5 | 1.319 | 0.01282 | -0.012 | 102.901
10 | 1.367 | 0.01337 | -0.012 | 102.23
10.5 | 1.413 | 0.01402 | -0.012 | 100.808
11 | 1.457 | 0.01479 | -0.012 | 98.487
11.5 | 1.498 | 0.01572 | -0.013 | 95.248
12 | 1.535 | 0.01686 | -0.013 | 91.047
12.5 | 1.57 | 0.01819 | -0.013 | 86.306
13 | 1.599 | 0.01994 | -0.013 | 80.207
13.5 | 1.622 | 0.02222 | -0.013 | 72.979
14 | 1.636 | 0.02501 | -0.013 | 65.432
14.5 | 1.643 | 0.02878 | -0.013 | 57.1
15 | 1.644 | 0.03371 | -0.013 | 48.768
15.5 | 1.639 | 0.03946 | -0.013 | 41.534
16 | 1.628 | 0.04645 | -0.013 | 35.052
16.5 | 1.612 | 0.05496 | -0.012 | 29.334
17 | 1.595 | 0.06385 | -0.012 | 24.98
17.5 | 1.573 | 0.07464 | -0.012 | 21.071
18 | 1.549 | 0.08569 | -0.012 | 18.08
18.5 | 1.519 | 0.09828 | -0.012 | 15.458
19 | 1.486 | 0.11318 | -0.011 | 13.126
19.5 | 1.45 | 0.13066 | -0.011 | 11.099
20 | 1.419 | 0.14252 | -0.011 | 9.959

## 52. Re 2M Mach 0.10 (2)
BIGFOIL.COM POLAR EXPORT
NACA42013.5
NACA42013.5 |  |  |  | Cl Max: | 1.7653 | at alpha= | 18.5 | deg
XFOIL ncrit=9 |  |  |  | L/D Max: | 110.92 | at alpha= | 9.5 | deg
Re: | 2000000 |  |  | Cd Min: | 0.13571 | at alpha= | -14 | deg
Mach: | 0.1 |  |  | Cl=0 at alpha= | -2.1862 | deg
|  |  |  | @ Cl=0.1, Cd= | 0.008414
|  |  |  | @ Cl=0.4, Cd= | 0.0087704
|  |  |  | @ Cl=0.6, Cd= | 0.0076215
alpha (deg) | Cl | Cd | Cm | Cl/Cd
-14 | -0.4842 | 0.13571 | -0.0091 | -3.5679
-13.5 | -0.4908 | 0.12433 | -0.0134 | -3.9476
-13 | -0.4833 | 0.11768 | -0.0157 | -4.1069
-12.5 | -0.4776 | 0.11047 | -0.0185 | -4.3233
-11.5 | -0.5245 | 0.07826 | -0.0374 | -6.702
-11 | -0.5916 | 0.06248 | -0.0494 | -9.4686
-9.5 | -0.7003 | 0.03722 | -0.0338 | -18.8152
-9 | -0.7059 | 0.01639 | -0.0287 | -43.0689
-8.5 | -0.6542 | 0.014 | -0.0284 | -46.7286
-8 | -0.5834 | 0.01313 | -0.0317 | -44.4326
-7.5 | -0.517 | 0.01223 | -0.0339 | -42.2731
-7 | -0.4567 | 0.01125 | -0.0347 | -40.5956
-6.5 | -0.4053 | 0.01065 | -0.0335 | -38.0563
-6 | -0.3644 | 0.00975 | -0.0301 | -37.3744
-5.5 | -0.3178 | 0.0095 | -0.0277 | -33.4526
-5 | -0.2711 | 0.00938 | -0.0254 | -28.9019
-4.5 | -0.2262 | 0.00914 | -0.0227 | -24.7484
-4 | -0.1787 | 0.00902 | -0.0205 | -19.8115
-3.5 | -0.133 | 0.0087 | -0.0181 | -15.2874
-3 | -0.0823 | 0.00859 | -0.0166 | -9.5809
-2.5 | -0.031 | 0.00854 | -0.0153 | -3.63
-2 | 0.0184 | 0.0084 | -0.0136 | 2.1905
-1.5 | 0.0698 | 0.00842 | -0.0123 | 8.2898
-1 | 0.1204 | 0.00841 | -0.0109 | 14.3163
-0.5 | 0.172 | 0.00851 | -0.0097 | 20.2115
0 | 0.2226 | 0.00862 | -0.0084 | 25.8237
0.5 | 0.2741 | 0.00878 | -0.0072 | 31.2187
1 | 0.3249 | 0.00895 | -0.0059 | 36.3017
1.5 | 0.3758 | 0.00915 | -0.0047 | 41.071
2 | 0.4166 | 0.00851 | -0.0017 | 48.9542
2.5 | 0.4471 | 0.0075 | 0.0035 | 59.6133
3 | 0.4871 | 0.00728 | 0.0073 | 66.9093
3.5 | 0.5358 | 0.00738 | 0.0092 | 72.6016
4 | 0.5974 | 0.00761 | 0.0082 | 78.502
4.5 | 0.6678 | 0.00792 | 0.0052 | 84.3182
5 | 0.7378 | 0.0083 | 0.0022 | 88.8916
5.5 | 0.799 | 0.00867 | 0.0011 | 92.1569
6 | 0.8648 | 0.00896 | -0.0011 | 96.5179
6.5 | 0.9322 | 0.0093 | -0.0036 | 100.2366
7 | 0.9969 | 0.00974 | -0.0057 | 102.3511
7.5 | 1.0565 | 0.01016 | -0.0066 | 103.9862
8 | 1.1241 | 0.01045 | -0.0093 | 107.5694
8.5 | 1.1897 | 0.01082 | -0.0117 | 109.9538
9 | 1.2532 | 0.0113 | -0.0137 | 110.9027
9.5 | 1.3022 | 0.01174 | -0.0126 | 110.9199
10 | 1.3386 | 0.01207 | -0.0089 | 110.9031
10.5 | 1.3741 | 0.01245 | -0.005 | 110.3695
11 | 1.4081 | 0.01291 | -0.001 | 109.0705
11.5 | 1.438 | 0.01356 | 0.0037 | 106.0472
12 | 1.4674 | 0.01399 | 0.0086 | 104.8892
12.5 | 1.4978 | 0.01445 | 0.013 | 103.654
13 | 1.5298 | 0.01506 | 0.0168 | 101.5803
13.5 | 1.5591 | 0.01592 | 0.0206 | 97.9334
14 | 1.5899 | 0.01681 | 0.0239 | 94.5806
14.5 | 1.6232 | 0.01765 | 0.0265 | 91.966
15 | 1.6512 | 0.01886 | 0.0294 | 87.5504
15.5 | 1.676 | 0.02036 | 0.0322 | 82.3183
16 | 1.7027 | 0.02186 | 0.0344 | 77.8911
16.5 | 1.7219 | 0.02401 | 0.0366 | 71.716
17 | 1.7394 | 0.02649 | 0.0384 | 65.6625
17.5 | 1.755 | 0.02933 | 0.0396 | 59.8363
18 | 1.76 | 0.03332 | 0.0404 | 52.8211
18.5 | 1.7653 | 0.03761 | 0.0404 | 46.937
19 | 1.7615 | 0.04315 | 0.0397 | 40.8227
19.5 | 1.7424 | 0.05073 | 0.0378 | 34.3465
20 | 1.7244 | 0.05861 | 0.0352 | 29.4216

## 53. Re 2M Mach 0.25 (1)
BIGFOIL.COM POLAR EXPORT
NACA42013.5
NACA42013.5 |  |  |  | Cl Max: | 1.593 | at alpha= | 13.5 | deg
JavaFoil+Calcfoil stall+Eppler ext transition |  |  |  | L/D Max: | 101.336 | at alpha= | 6 | deg
Re: | 2000000 |  |  | Cd Min: | 0.00924 | at alpha= | 3 | deg
Mach: | 0.25 |  |  | Cl=0 at alpha= | -1.9206 | deg
|  |  |  | @ Cl=0.1, Cd= | 0.010526
|  |  |  | @ Cl=0.4, Cd= | 0.011977
|  |  |  | @ Cl=0.6, Cd= | 0.0097611
alpha (deg) | Cl | Cd | Cm | Cl/Cd
-16 | -0.37 | 0.13117 | -0.002 | -2.824
-15.5 | -0.412 | 0.12533 | -0.002 | -3.289
-15 | -0.45 | 0.12001 | -0.002 | -3.754
-14.5 | -0.485 | 0.11206 | -0.002 | -4.329
-14 | -0.516 | 0.1067 | -0.002 | -4.836
-13.5 | -0.543 | 0.10101 | -0.002 | -5.375
-13 | -0.566 | 0.09477 | -0.002 | -5.968
-12.5 | -0.584 | 0.09067 | -0.002 | -6.437
-12 | -0.597 | 0.08395 | -0.002 | -7.11
-11.5 | -0.605 | 0.07812 | -0.002 | -7.748
-11 | -0.608 | 0.07332 | -0.002 | -8.298
-10.5 | -0.607 | 0.06881 | -0.003 | -8.814
-10 | -0.598 | 0.06423 | -0.003 | -9.308
-9.5 | -0.584 | 0.05985 | -0.003 | -9.762
-9 | -0.566 | 0.05623 | -0.003 | -10.069
-8.5 | -0.544 | 0.05269 | -0.003 | -10.323
-8 | -0.518 | 0.04974 | -0.003 | -10.41
-7.5 | -0.488 | 0.04674 | -0.003 | -10.44
-7 | -0.455 | 0.04408 | -0.003 | -10.319
-6.5 | -0.419 | 0.04168 | -0.003 | -10.042
-6 | -0.38 | 0.03937 | -0.003 | -9.643
-5.5 | -0.338 | 0.03738 | -0.004 | -9.052
-5 | -0.295 | 0.03559 | -0.004 | -8.292
-4.5 | -0.25 | 0.03403 | -0.004 | -7.351
-4 | -0.204 | 0.03257 | -0.004 | -6.255
-3.5 | -0.156 | 0.03119 | -0.004 | -5.004
-3 | -0.133 | 0.00989 | -0.008 | -13.407
-2.5 | -0.071 | 0.00983 | -0.008 | -7.265
-2 | -0.01 | 0.01051 | -0.009 | -0.914
-1.5 | 0.053 | 0.01048 | -0.009 | 5.033
-1 | 0.115 | 0.01054 | -0.009 | 10.947
-0.5 | 0.178 | 0.01059 | -0.009 | 16.821
0 | 0.241 | 0.01067 | -0.009 | 22.548
0.5 | 0.303 | 0.01132 | -0.009 | 26.741
1 | 0.365 | 0.01196 | -0.01 | 30.499
1.5 | 0.427 | 0.01199 | -0.01 | 35.606
2 | 0.488 | 0.01205 | -0.01 | 40.541
2.5 | 0.55 | 0.01213 | -0.01 | 45.33
3 | 0.611 | 0.00924 | -0.01 | 66.135
3.5 | 0.672 | 0.00946 | -0.01 | 70.98
4 | 0.732 | 0.00989 | -0.011 | 73.987
4.5 | 0.792 | 0.00955 | -0.011 | 82.9
5 | 0.851 | 0.0098 | -0.011 | 86.815
5.5 | 0.91 | 0.00953 | -0.011 | 95.479
6 | 0.968 | 0.00955 | -0.011 | 101.336
6.5 | 1.025 | 0.01105 | -0.011 | 92.711
7 | 1.081 | 0.01131 | -0.012 | 95.564
7.5 | 1.136 | 0.01166 | -0.012 | 97.444
8 | 1.19 | 0.01204 | -0.012 | 98.835
8.5 | 1.242 | 0.01246 | -0.012 | 99.659
9 | 1.292 | 0.01306 | -0.012 | 98.95
9.5 | 1.341 | 0.01369 | -0.012 | 97.987
10 | 1.387 | 0.01441 | -0.012 | 96.25
10.5 | 1.43 | 0.01531 | -0.013 | 93.399
11 | 1.47 | 0.01638 | -0.013 | 89.738
11.5 | 1.506 | 0.01766 | -0.013 | 85.242
12 | 1.538 | 0.01929 | -0.013 | 79.71
12.5 | 1.563 | 0.0216 | -0.013 | 72.361
13 | 1.582 | 0.02467 | -0.013 | 64.125
13.5 | 1.593 | 0.02861 | -0.013 | 55.683
14 | 1.592 | 0.03378 | -0.013 | 47.135
14.5 | 1.582 | 0.04055 | -0.013 | 39.004
15 | 1.567 | 0.04831 | -0.012 | 32.431
15.5 | 1.543 | 0.05771 | -0.012 | 26.732
16 | 1.512 | 0.06844 | -0.012 | 22.094
16.5 | 1.478 | 0.07981 | -0.012 | 18.518
17 | 1.439 | 0.09223 | -0.012 | 15.602
17.5 | 1.395 | 0.10602 | -0.011 | 13.161
18 | 1.344 | 0.12546 | -0.011 | 10.711
18.5 | 1.289 | 0.141 | -0.011 | 9.141

## 54. Re 2M Mach 0.25 (2)
BIGFOIL.COM POLAR EXPORT
NACA42013.5
NACA42013.5 |  |  |  | Cl Max: | 1.721 | at alpha= | 17 | deg
XFOIL ncrit=9 |  |  |  | L/D Max: | 107.955 | at alpha= | 9 | deg
Re: | 2000000 |  |  | Cd Min: | 0.22419 | at alpha= | -20 | deg
Mach: | 0.25 |  |  | Cl=0 at alpha= | -2.1933 | deg
|  |  |  | @ Cl=0.1, Cd= | 0.0085559
|  |  |  | @ Cl=0.4, Cd= | 0.0093516
|  |  |  | @ Cl=0.6, Cd= | 0.0077137
alpha (deg) | Cl | Cd | Cm | Cl/Cd
-20 | -0.6381 | 0.22419 | 0.0317 | -2.8462
-19.5 | -0.6201 | 0.21889 | 0.0285 | -2.8329
-19 | -0.6027 | 0.21299 | 0.0252 | -2.8297
-18.5 | -0.5856 | 0.20693 | 0.0219 | -2.8299
-18 | -0.569 | 0.20008 | 0.0184 | -2.8439
-17.5 | -0.5547 | 0.19206 | 0.0143 | -2.8882
-17 | -0.542 | 0.18413 | 0.0105 | -2.9436
-16.5 | -0.5305 | 0.17644 | 0.0076 | -3.0067
-16 | -0.5149 | 0.17051 | 0.005 | -3.0198
-15.5 | -0.5005 | 0.16416 | 0.0022 | -3.0489
-15 | -0.4863 | 0.15786 | -0.0005 | -3.0806
-14 | -0.4714 | 0.14035 | -0.0082 | -3.3587
-13.5 | -0.4657 | 0.13174 | -0.0115 | -3.535
-13 | -0.4657 | 0.12245 | -0.0147 | -3.8032
-12.5 | -0.4569 | 0.11588 | -0.017 | -3.9429
-12 | -0.4469 | 0.1098 | -0.0191 | -4.0701
-11.5 | -0.4438 | 0.10188 | -0.0224 | -4.3561
-11 | -0.4448 | 0.09318 | -0.0262 | -4.7736
-10.5 | -0.5255 | 0.06504 | -0.0474 | -8.0796
-10 | -0.5773 | 0.05667 | -0.0484 | -10.187
-9.5 | -0.6291 | 0.05082 | -0.0403 | -12.379
-9 | -0.6327 | 0.04013 | -0.0406 | -15.7663
-8.5 | -0.5952 | 0.03488 | -0.0412 | -17.0642
-8 | -0.5481 | 0.0317 | -0.0415 | -17.2902
-7.5 | -0.4981 | 0.02553 | -0.0423 | -19.5104
-7 | -0.4609 | 0.01666 | -0.039 | -27.6651
-6.5 | -0.4093 | 0.01552 | -0.0373 | -26.3724
-6 | -0.3622 | 0.01117 | -0.0349 | -32.4261
-5.5 | -0.3208 | 0.01012 | -0.0311 | -31.6996
-5 | -0.2729 | 0.01001 | -0.0283 | -27.2627
-4.5 | -0.2275 | 0.00962 | -0.0252 | -23.6486
-4 | -0.1811 | 0.00931 | -0.0223 | -19.4522
-3.5 | -0.1348 | 0.00892 | -0.0195 | -15.1121
-3 | -0.0832 | 0.00879 | -0.0177 | -9.4653
-2.5 | -0.0311 | 0.00868 | -0.016 | -3.5829
-2 | 0.0196 | 0.00853 | -0.0141 | 2.2978
-1.5 | 0.0723 | 0.00854 | -0.0126 | 8.466
-1 | 0.1247 | 0.00857 | -0.0111 | 14.5508
-0.5 | 0.1769 | 0.00864 | -0.0096 | 20.4745
0 | 0.2287 | 0.00876 | -0.008 | 26.1073
0.5 | 0.2813 | 0.00894 | -0.0066 | 31.4653
1 | 0.3332 | 0.00914 | -0.0052 | 36.4551
1.5 | 0.386 | 0.00932 | -0.0038 | 41.4163
2 | 0.4391 | 0.00944 | -0.0025 | 46.5148
2.5 | 0.4617 | 0.00772 | 0.0044 | 59.8057
3 | 0.5013 | 0.00747 | 0.0087 | 67.1084
3.5 | 0.5502 | 0.00755 | 0.0112 | 72.8742
4 | 0.6141 | 0.00776 | 0.0103 | 79.1366
4.5 | 0.6866 | 0.00814 | 0.0075 | 84.3489
5 | 0.7603 | 0.00858 | 0.0043 | 88.6131
5.5 | 0.8254 | 0.00889 | 0.0031 | 92.8459
6 | 0.8934 | 0.00925 | 0.0013 | 96.5838
6.5 | 0.9631 | 0.00971 | -0.001 | 99.1864
7 | 1.0304 | 0.01017 | -0.0027 | 101.3176
7.5 | 1.0952 | 0.01055 | -0.0037 | 103.8104
8 | 1.1656 | 0.01095 | -0.006 | 106.4475
8.5 | 1.2332 | 0.01151 | -0.0078 | 107.1416
9 | 1.2987 | 0.01203 | -0.0091 | 107.9551
9.5 | 1.3351 | 0.01238 | -0.0044 | 107.8433
10 | 1.3696 | 0.01283 | 0.0006 | 106.7498
10.5 | 1.402 | 0.01338 | 0.0059 | 104.7833
11 | 1.4222 | 0.01404 | 0.0134 | 101.2963
11.5 | 1.4532 | 0.01455 | 0.0188 | 99.8763
12 | 1.4879 | 0.01518 | 0.0232 | 98.0171
12.5 | 1.5215 | 0.01602 | 0.0274 | 94.975
13 | 1.5492 | 0.01725 | 0.0319 | 89.8087
13.5 | 1.5834 | 0.01831 | 0.0352 | 86.4773
14 | 1.615 | 0.01963 | 0.0384 | 82.272
14.5 | 1.6419 | 0.02138 | 0.0415 | 76.7961
15 | 1.6626 | 0.02371 | 0.0443 | 70.1223
15.5 | 1.6887 | 0.02592 | 0.0463 | 65.1505
16 | 1.7044 | 0.02913 | 0.048 | 58.5101
16.5 | 1.7138 | 0.03316 | 0.0489 | 51.6828
17 | 1.721 | 0.0377 | 0.0491 | 45.6499
17.5 | 1.7127 | 0.04408 | 0.0481 | 38.8544
18 | 1.6979 | 0.05151 | 0.0462 | 32.9625
18.5 | 1.6748 | 0.06022 | 0.0432 | 27.8114
19 | 1.6308 | 0.07176 | 0.0383 | 22.7258
19.5 | 1.5651 | 0.0865 | 0.0313 | 18.0936
20 | 1.4852 | 0.10377 | 0.0224 | 14.3124

## 55. Re 2M Mach 0.50 (1)
BIGFOIL.COM POLAR EXPORT
NACA42013.5
NACA42013.5 |  |  |  | Cl Max: | 1.318 | at alpha= | 9.5 | deg
JavaFoil+Calcfoil stall+Eppler ext transition |  |  |  | L/D Max: | 84.571 | at alpha= | 6 | deg
Re: | 2000000 |  |  | Cd Min: | 0.00912 | at alpha= | 3.5 | deg
Mach: | 0.5 |  |  | Cl=0 at alpha= | -1.9338 | deg
|  |  |  | @ Cl=0.1, Cd= | 0.010219
|  |  |  | @ Cl=0.4, Cd= | 0.011755
|  |  |  | @ Cl=0.6, Cd= | 0.01114
alpha (deg) | Cl | Cd | Cm | Cl/Cd
-20 | -0.961 | 0.17995 | -0.002 | -5.342
-19.5 | -0.936 | 0.17186 | -0.002 | -5.445
-19 | -0.91 | 0.17011 | -0.002 | -5.351
-18.5 | -0.885 | 0.16279 | -0.002 | -5.435
-18 | -0.858 | 0.15617 | -0.002 | -5.495
-17.5 | -0.832 | 0.15114 | -0.002 | -5.508
-17 | -0.807 | 0.1239 | -0.002 | -6.511
-16.5 | -0.781 | 0.14048 | -0.002 | -5.557
-16 | -0.755 | 0.13646 | -0.002 | -5.531
-15.5 | -0.728 | 0.13341 | -0.002 | -5.456
-15 | -0.702 | 0.12935 | -0.002 | -5.426
-14.5 | -0.676 | 0.12314 | -0.003 | -5.487
-14 | -0.65 | 0.11861 | -0.003 | -5.477
-13.5 | -0.623 | 0.10381 | -0.003 | -5.999
-13 | -0.596 | 0.09091 | -0.003 | -6.56
-12.5 | -0.57 | 0.08287 | -0.003 | -6.879
-12 | -0.544 | 0.07661 | -0.003 | -7.097
-11.5 | -0.517 | 0.08739 | -0.003 | -5.914
-11 | -0.49 | 0.0758 | -0.003 | -6.467
-10.5 | -0.464 | 0.06889 | -0.003 | -6.729
-10 | -0.437 | 0.06282 | -0.003 | -6.957
-9.5 | -0.41 | 0.06742 | -0.003 | -6.082
-9 | -0.383 | 0.06043 | -0.003 | -6.343
-8.5 | -0.356 | 0.05579 | -0.003 | -6.39
-8 | -0.33 | 0.05416 | -0.003 | -6.084
-7.5 | -0.303 | 0.05186 | -0.003 | -5.836
-7 | -0.276 | 0.04967 | -0.003 | -5.549
-6.5 | -0.249 | 0.04787 | -0.003 | -5.195
-6 | -0.339 | 0.04452 | -0.003 | -7.612
-5.5 | -0.335 | 0.04088 | -0.003 | -8.192
-5 | -0.306 | 0.03812 | -0.004 | -8.031
-4.5 | -0.266 | 0.03589 | -0.004 | -7.423
-4 | -0.221 | 0.03379 | -0.004 | -6.527
-3.5 | -0.17 | 0.03234 | -0.004 | -5.271
-3 | -0.118 | 0.03111 | -0.004 | -3.794
-2.5 | -0.064 | 0.03004 | -0.005 | -2.128
-2 | -0.009 | 0.02906 | -0.005 | -0.297
-1.5 | 0.059 | 0.01016 | -0.01 | 5.779
-1 | 0.129 | 0.01026 | -0.01 | 12.546
-0.5 | 0.199 | 0.01035 | -0.01 | 19.214
0 | 0.268 | 0.01166 | -0.01 | 23.009
0.5 | 0.337 | 0.0117 | -0.01 | 28.842
1 | 0.406 | 0.01176 | -0.011 | 34.551
1.5 | 0.475 | 0.0113 | -0.011 | 42.023
2 | 0.543 | 0.01145 | -0.011 | 47.455
2.5 | 0.611 | 0.01108 | -0.011 | 55.112
3 | 0.678 | 0.00934 | -0.011 | 72.549
3.5 | 0.744 | 0.00912 | -0.012 | 81.557
4 | 0.809 | 0.01047 | -0.012 | 77.278
4.5 | 0.873 | 0.01084 | -0.012 | 80.554
5 | 0.936 | 0.01147 | -0.012 | 81.585
5.5 | 0.997 | 0.01194 | -0.012 | 83.538
6 | 1.056 | 0.01249 | -0.012 | 84.571
6.5 | 1.112 | 0.01332 | -0.013 | 83.486
7 | 1.165 | 0.01419 | -0.013 | 82.107
7.5 | 1.214 | 0.01505 | -0.013 | 80.627
8 | 1.256 | 0.01617 | -0.013 | 77.693
8.5 | 1.29 | 0.01778 | -0.013 | 72.571
9 | 1.312 | 0.02034 | -0.013 | 64.519
9.5 | 1.318 | 0.0245 | -0.013 | 53.822
10 | 1.301 | 0.03185 | -0.013 | 40.863
10.5 | 1.259 | 0.04458 | -0.012 | 28.246
11 | 1.197 | 0.06148 | -0.011 | 19.475
11.5 | 1.088 | 0.08007 | -0.01 | 13.587
12 | 0.773 | 0.10539 | -0.008 | 7.331
12.5 | 0.802 | 0.11625 | -0.008 | 6.897
13 | 0.831 | 0.12289 | -0.009 | 6.763
13.5 | 0.861 | 0.12809 | -0.009 | 6.723
14 | 0.889 | 0.13086 | -0.009 | 6.792
14.5 | 0.919 | 0.13744 | -0.009 | 6.683

## 56. Re 2M Mach 0.50 (2)
BIGFOIL.COM POLAR EXPORT
NACA42013.5
NACA42013.5 |  |  |  | Cl Max: | 1.4344 | at alpha= | 12 | deg
XFOIL ncrit=9 |  |  |  | L/D Max: | 92.7975 | at alpha= | 7 | deg
Re: | 2000000 |  |  | Cd Min: | 0.2379 | at alpha= | -19.5 | deg
Mach: | 0.5 |  |  | Cl=0 at alpha= | -2.2866 | deg
|  |  |  | @ Cl=0.1, Cd= | 0.0092054
|  |  |  | @ Cl=0.4, Cd= | 0.0098619
|  |  |  | @ Cl=0.6, Cd= | 0.0083245
alpha (deg) | Cl | Cd | Cm | Cl/Cd
-19.5 | -0.6552 | 0.2379 | 0.0345 | -2.7541
-19 | -0.6334 | 0.23095 | 0.0305 | -2.7426
-18.5 | -0.6119 | 0.22383 | 0.0266 | -2.7338
-18 | -0.5908 | 0.21574 | 0.0223 | -2.7385
-17.5 | -0.5707 | 0.20784 | 0.0182 | -2.7459
-17 | -0.5516 | 0.19985 | 0.014 | -2.7601
-16.5 | -0.5336 | 0.19158 | 0.01 | -2.7853
-16 | -0.5144 | 0.18444 | 0.0072 | -2.789
-15.5 | -0.4951 | 0.17757 | 0.0041 | -2.7882
-15 | -0.4759 | 0.17082 | 0.001 | -2.786
-14.5 | -0.4589 | 0.16272 | -0.0027 | -2.8202
-14 | -0.4446 | 0.15441 | -0.0064 | -2.8793
-13.5 | -0.4314 | 0.14637 | -0.0098 | -2.9473
-13 | -0.4201 | 0.13804 | -0.0132 | -3.0433
-12.5 | -0.4064 | 0.13113 | -0.0149 | -3.0992
-12 | -0.3919 | 0.12489 | -0.0168 | -3.138
-11.5 | -0.3808 | 0.11761 | -0.0193 | -3.2378
-11 | -0.3757 | 0.10824 | -0.0235 | -3.471
-10.5 | -0.3717 | 0.09976 | -0.0267 | -3.7259
-10 | -0.3707 | 0.09099 | -0.03 | -4.0741
-9.5 | -0.3734 | 0.0819 | -0.0335 | -4.5592
-8.5 | -0.389 | 0.0643 | -0.0415 | -6.0498
-8 | -0.3997 | 0.05091 | -0.0578 | -7.8511
-7.5 | -0.4125 | 0.04173 | -0.063 | -9.885
-7 | -0.3674 | 0.03342 | -0.0708 | -10.9934
-6.5 | -0.3546 | 0.02895 | -0.0644 | -12.2487
-6 | -0.3444 | 0.02502 | -0.0548 | -13.765
-5.5 | -0.3234 | 0.02123 | -0.0462 | -15.2332
-5 | -0.2848 | 0.01932 | -0.0403 | -14.7412
-4.5 | -0.2388 | 0.01697 | -0.0352 | -14.0719
-3.5 | -0.1234 | 0.01235 | -0.029 | -9.9919
-3 | -0.0724 | 0.01038 | -0.0251 | -6.975
-2.5 | -0.023 | 0.0097 | -0.0209 | -2.3711
-2 | 0.0309 | 0.00947 | -0.0175 | 3.2629
-1.5 | 0.0846 | 0.0092 | -0.0141 | 9.1957
-1 | 0.1415 | 0.00922 | -0.0114 | 15.3471
-0.5 | 0.1974 | 0.00931 | -0.0086 | 21.203
0 | 0.2541 | 0.0095 | -0.0059 | 26.7474
0.5 | 0.3119 | 0.00966 | -0.0035 | 32.2878
1 | 0.3714 | 0.00981 | -0.0013 | 37.8593
1.5 | 0.432 | 0.00992 | 0.0007 | 43.5484
2 | 0.4915 | 0.0101 | 0.003 | 48.6634
2.5 | 0.5281 | 0.00891 | 0.0092 | 59.2705
3 | 0.5652 | 0.00834 | 0.016 | 67.7698
3.5 | 0.6102 | 0.00832 | 0.0217 | 73.3413
4 | 0.6801 | 0.00867 | 0.0224 | 78.4429
4.5 | 0.7712 | 0.00917 | 0.0189 | 84.1003
5 | 0.8612 | 0.00976 | 0.0159 | 88.2377
5.5 | 0.9328 | 0.01052 | 0.0165 | 88.6692
6 | 1.0173 | 0.01114 | 0.0151 | 91.3196
6.5 | 1.0969 | 0.01185 | 0.0149 | 92.5654
7 | 1.1776 | 0.01269 | 0.0147 | 92.7975
7.5 | 1.2548 | 0.01376 | 0.015 | 91.1919
8 | 1.2703 | 0.0144 | 0.0261 | 88.2153
8.5 | 1.2959 | 0.01532 | 0.0352 | 84.5888
9 | 1.3268 | 0.01652 | 0.0429 | 80.3148
9.5 | 1.3553 | 0.01825 | 0.0497 | 74.263
10 | 1.3799 | 0.02063 | 0.0556 | 66.888
10.5 | 1.4036 | 0.0236 | 0.0601 | 59.4746
11 | 1.4217 | 0.02747 | 0.0633 | 51.7546
11.5 | 1.4331 | 0.03235 | 0.0649 | 44.2998
12 | 1.4344 | 0.0385 | 0.0649 | 37.2571
12.5 | 1.414 | 0.04673 | 0.0629 | 30.2589
13 | 1.384 | 0.05609 | 0.0596 | 24.6746
13.5 | 1.3444 | 0.0667 | 0.0548 | 20.1559
14 | 1.3036 | 0.07787 | 0.0492 | 16.7407
14.5 | 1.258 | 0.08993 | 0.0426 | 13.9887
15 | 1.1951 | 0.10432 | 0.0337 | 11.4561
15.5 | 1.1216 | 0.12088 | 0.0228 | 9.2786
16 | 1.0793 | 0.13455 | 0.014 | 8.0216
16.5 | 1.025 | 0.15094 | 0.0027 | 6.7908
17 | 1.0125 | 0.16188 | -0.0042 | 6.2546

## 57. Re 3M Mach 0.00 (1)
BIGFOIL.COM POLAR EXPORT
NACA42013.5
NACA42013.5 |  |  |  | Cl Max: | 1.668 | at alpha= | 15 | deg
JavaFoil+Calcfoil stall+Eppler ext transition |  |  |  | L/D Max: | 118.842 | at alpha= | 7.5 | deg
Re: | 3000000 |  |  | Cd Min: | 0.00915 | at alpha= | 4.5 | deg
Mach: | 0 |  |  | Cl=0 at alpha= | -1.925 | deg
|  |  |  | @ Cl=0.1, Cd= | 0.0098562
|  |  |  | @ Cl=0.4, Cd= | 0.011528
|  |  |  | @ Cl=0.6, Cd= | 0.0093407
alpha (deg) | Cl | Cd | Cm | Cl/Cd
-19 | -0.635 | 0.15683 | -0.002 | -4.052
-18.5 | -0.649 | 0.15029 | -0.002 | -4.315
-18 | -0.661 | 0.14395 | -0.002 | -4.592
-17.5 | -0.673 | 0.13681 | -0.002 | -4.917
-17 | -0.684 | 0.13083 | -0.002 | -5.225
-16.5 | -0.693 | 0.12443 | -0.002 | -5.571
-16 | -0.702 | 0.11758 | -0.002 | -5.968
-15.5 | -0.709 | 0.1116 | -0.002 | -6.349
-15 | -0.714 | 0.10623 | -0.002 | -6.72
-14.5 | -0.717 | 0.10006 | -0.002 | -7.168
-14 | -0.719 | 0.09457 | -0.002 | -7.598
-13.5 | -0.718 | 0.0899 | -0.002 | -7.983
-13 | -0.714 | 0.08512 | -0.002 | -8.392
-12.5 | -0.708 | 0.08001 | -0.002 | -8.853
-12 | -0.7 | 0.07557 | -0.002 | -9.259
-11.5 | -0.688 | 0.0713 | -0.003 | -9.651
-11 | -0.674 | 0.0672 | -0.003 | -10.026
-10.5 | -0.656 | 0.06336 | -0.003 | -10.36
-10 | -0.635 | 0.05976 | -0.003 | -10.629
-9.5 | -0.611 | 0.0564 | -0.003 | -10.833
-9 | -0.584 | 0.0532 | -0.003 | -10.981
-8.5 | -0.555 | 0.05018 | -0.003 | -11.057
-8 | -0.523 | 0.04734 | -0.003 | -11.051
-7.5 | -0.489 | 0.0448 | -0.003 | -10.914
-7 | -0.453 | 0.0423 | -0.003 | -10.701
-6.5 | -0.414 | 0.04006 | -0.003 | -10.344
-6 | -0.374 | 0.03796 | -0.004 | -9.859
-5.5 | -0.333 | 0.03602 | -0.004 | -9.232
-5 | -0.289 | 0.03426 | -0.004 | -8.443
-4.5 | -0.302 | 0.00954 | -0.007 | -31.67
-4 | -0.245 | 0.00939 | -0.008 | -26.136
-3.5 | -0.188 | 0.00934 | -0.008 | -20.079
-3 | -0.129 | 0.00993 | -0.008 | -12.968
-2.5 | -0.069 | 0.00984 | -0.008 | -7.042
-2 | -0.009 | 0.00982 | -0.008 | -0.948
-1.5 | 0.051 | 0.0098 | -0.008 | 5.214
-1 | 0.112 | 0.00987 | -0.009 | 11.326
-0.5 | 0.173 | 0.00998 | -0.009 | 17.295
0 | 0.233 | 0.0106 | -0.009 | 21.982
0.5 | 0.293 | 0.0115 | -0.009 | 25.509
1 | 0.354 | 0.01149 | -0.009 | 30.771
1.5 | 0.414 | 0.01154 | -0.009 | 35.842
2 | 0.474 | 0.01159 | -0.01 | 40.867
2.5 | 0.533 | 0.01103 | -0.01 | 48.335
3 | 0.593 | 0.00933 | -0.01 | 63.479
3.5 | 0.652 | 0.00942 | -0.01 | 69.203
4 | 0.71 | 0.00957 | -0.01 | 74.266
4.5 | 0.769 | 0.00915 | -0.01 | 83.972
5 | 0.827 | 0.00932 | -0.011 | 88.692
5.5 | 0.884 | 0.00953 | -0.011 | 92.78
6 | 0.941 | 0.00943 | -0.011 | 99.8
6.5 | 0.997 | 0.00991 | -0.011 | 100.657
7 | 1.053 | 0.00955 | -0.011 | 110.229
7.5 | 1.108 | 0.00932 | -0.011 | 118.842
8 | 1.162 | 0.01056 | -0.012 | 109.993
8.5 | 1.215 | 0.01091 | -0.012 | 111.337
9 | 1.267 | 0.01133 | -0.012 | 111.805
9.5 | 1.317 | 0.01178 | -0.012 | 111.836
10 | 1.366 | 0.01225 | -0.012 | 111.452
10.5 | 1.413 | 0.01281 | -0.012 | 110.333
11 | 1.458 | 0.01345 | -0.012 | 108.362
11.5 | 1.5 | 0.01419 | -0.013 | 105.723
12 | 1.54 | 0.01509 | -0.013 | 102.108
12.5 | 1.577 | 0.01618 | -0.013 | 97.436
13 | 1.609 | 0.0175 | -0.013 | 91.928
13.5 | 1.635 | 0.01916 | -0.013 | 85.342
14 | 1.653 | 0.02137 | -0.013 | 77.376
14.5 | 1.663 | 0.0243 | -0.013 | 68.45
15 | 1.668 | 0.02797 | -0.013 | 59.656
15.5 | 1.666 | 0.03276 | -0.013 | 50.855
16 | 1.656 | 0.03906 | -0.013 | 42.408
16.5 | 1.645 | 0.04601 | -0.013 | 35.749
17 | 1.626 | 0.05514 | -0.012 | 29.491
17.5 | 1.607 | 0.06491 | -0.012 | 24.752
18 | 1.582 | 0.07706 | -0.012 | 20.524
18.5 | 1.553 | 0.08979 | -0.012 | 17.295
19 | 1.523 | 0.1038 | -0.012 | 14.669
19.5 | 1.493 | 0.11707 | -0.011 | 12.754
20 | 1.466 | 0.12787 | -0.011 | 11.463

## 58. Re 3M Mach 0.00 (2)
BIGFOIL.COM POLAR EXPORT
NACA42013.5
NACA42013.5 |  |  |  | Cl Max: | 1.8267 | at alpha= | 18.5 | deg
XFOIL ncrit=9 |  |  |  | L/D Max: | 125.331 | at alpha= | 10 | deg
Re: | 3000000 |  |  | Cd Min: | 0.19017 | at alpha= | -20 | deg
Mach: | 0 |  |  | Cl=0 at alpha= | -2.1202 | deg
|  |  |  | @ Cl=0.1, Cd= | 0.0078826
|  |  |  | @ Cl=0.4, Cd= | 0.0086536
|  |  |  | @ Cl=0.6, Cd= | 0.0069473
alpha (deg) | Cl | Cd | Cm | Cl/Cd
-20 | -0.4453 | 0.19017 | 0.0163 | -2.3416
-19.5 | -0.4335 | 0.18433 | 0.0124 | -2.3518
-19 | -0.4219 | 0.17858 | 0.0086 | -2.3625
-18.5 | -0.4133 | 0.17225 | 0.0048 | -2.3994
-18 | -0.399 | 0.16799 | 0.0016 | -2.3751
-17.5 | -0.3861 | 0.16349 | -0.0016 | -2.3616
-17 | -0.3739 | 0.159 | -0.0047 | -2.3516
-16.5 | -0.3687 | 0.15267 | -0.0085 | -2.415
-15.5 | -1.2527 | 0.02693 | -0.0512 | -46.5169
-15 | -1.2387 | 0.02424 | -0.0464 | -51.1015
-14.5 | -1.2222 | 0.02251 | -0.0409 | -54.2959
-14 | -1.2063 | 0.0216 | -0.0341 | -55.8472
-13.5 | -1.1846 | 0.02032 | -0.0284 | -58.2972
-13 | -1.1615 | 0.01931 | -0.0227 | -60.1502
-12.5 | -1.1162 | 0.01836 | -0.0214 | -60.7952
-12 | -1.0656 | 0.01611 | -0.0218 | -66.1453
-11.5 | -1.0075 | 0.0149 | -0.023 | -67.6174
-11 | -0.9489 | 0.01408 | -0.024 | -67.3935
-10.5 | -0.8925 | 0.01328 | -0.0244 | -67.2063
-10 | -0.8313 | 0.01259 | -0.0257 | -66.0286
-9.5 | -0.7684 | 0.01194 | -0.0274 | -64.3551
-9 | -0.7093 | 0.01121 | -0.0282 | -63.2739
-8.5 | -0.6385 | 0.01061 | -0.0315 | -60.1791
-8 | -0.576 | 0.00983 | -0.033 | -58.5961
-7.5 | -0.5259 | 0.00919 | -0.0318 | -57.2252
-7 | -0.4782 | 0.00892 | -0.0297 | -53.6099
-6.5 | -0.4313 | 0.00871 | -0.0275 | -49.5178
-6 | -0.3847 | 0.00849 | -0.0253 | -45.3121
-5.5 | -0.3372 | 0.00835 | -0.0232 | -40.3832
-5 | -0.2914 | 0.00813 | -0.0208 | -35.8426
-4.5 | -0.243 | 0.00801 | -0.0189 | -30.3371
-4 | -0.1933 | 0.00799 | -0.0173 | -24.1927
-3.5 | -0.1417 | 0.00794 | -0.0161 | -17.8463
-3 | -0.0909 | 0.00781 | -0.0148 | -11.6389
-2.5 | -0.0395 | 0.00779 | -0.0136 | -5.0706
-2 | 0.0125 | 0.00783 | -0.0125 | 1.5964
-1.5 | 0.0641 | 0.00782 | -0.0113 | 8.1969
-1 | 0.1157 | 0.00791 | -0.0102 | 14.6271
-0.5 | 0.1674 | 0.008 | -0.0091 | 20.925
0 | 0.2192 | 0.00813 | -0.0081 | 26.9619
0.5 | 0.2707 | 0.00828 | -0.007 | 32.6932
1 | 0.3225 | 0.00844 | -0.006 | 38.2109
1.5 | 0.3744 | 0.0086 | -0.005 | 43.5349
2 | 0.4269 | 0.00871 | -0.0041 | 49.0126
2.5 | 0.4574 | 0.00732 | 0.0008 | 62.4863
3 | 0.4984 | 0.007 | 0.004 | 71.2
3.5 | 0.5428 | 0.00686 | 0.0068 | 79.1254
4 | 0.5905 | 0.00691 | 0.0088 | 85.4559
4.5 | 0.6465 | 0.00713 | 0.0089 | 90.6732
5 | 0.7122 | 0.00736 | 0.0067 | 96.7663
5.5 | 0.7828 | 0.00762 | 0.0034 | 102.7297
6 | 0.8441 | 0.00793 | 0.0021 | 106.4439
6.5 | 0.907 | 0.00832 | 0.0003 | 109.0144
7 | 0.9723 | 0.00858 | -0.0019 | 113.3217
7.5 | 1.0361 | 0.00888 | -0.0038 | 116.6779
8 | 1.0959 | 0.00924 | -0.005 | 118.6039
8.5 | 1.156 | 0.00969 | -0.0063 | 119.2982
9 | 1.2206 | 0.00998 | -0.0086 | 122.3046
9.5 | 1.2837 | 0.01031 | -0.0106 | 124.5102
10 | 1.3448 | 0.01073 | -0.0123 | 125.3308
10.5 | 1.3972 | 0.01125 | -0.0123 | 124.1956
11 | 1.4342 | 0.01155 | -0.0089 | 124.1732
11.5 | 1.4701 | 0.0119 | -0.0053 | 123.5378
12 | 1.5043 | 0.01234 | -0.0016 | 121.9044
12.5 | 1.536 | 0.01293 | 0.0025 | 118.7935
13 | 1.5634 | 0.01337 | 0.0075 | 116.9334
13.5 | 1.5949 | 0.01384 | 0.0114 | 115.2384
14 | 1.6258 | 0.01452 | 0.0151 | 111.9697
14.5 | 1.6554 | 0.01537 | 0.0185 | 107.7033
15 | 1.688 | 0.01614 | 0.0212 | 104.5849
15.5 | 1.7153 | 0.01725 | 0.0243 | 99.4377
16 | 1.7421 | 0.01847 | 0.0271 | 94.3205
16.5 | 1.7667 | 0.01991 | 0.0297 | 88.7343
17 | 1.7848 | 0.02189 | 0.0323 | 81.5349
17.5 | 1.8054 | 0.02389 | 0.0342 | 75.5714
18 | 1.8151 | 0.02687 | 0.0361 | 67.5512
18.5 | 1.8267 | 0.02998 | 0.0373 | 60.9306
19 | 1.8234 | 0.03471 | 0.0379 | 52.5324
19.5 | 1.8236 | 0.0395 | 0.0376 | 46.1671
20 | 1.8045 | 0.04671 | 0.0363 | 38.632

## 59. Re 3M Mach 0.10 (1)
BIGFOIL.COM POLAR EXPORT
NACA42013.5
NACA42013.5 |  |  |  | Cl Max: | 1.659 | at alpha= | 15 | deg
JavaFoil+Calcfoil stall+Eppler ext transition |  |  |  | L/D Max: | 118.377 | at alpha= | 7.5 | deg
Re: | 3000000 |  |  | Cd Min: | 0.00919 | at alpha= | 4.5 | deg
Mach: | 0.1 |  |  | Cl=0 at alpha= | -1.925 | deg
|  |  |  | @ Cl=0.1, Cd= | 0.009868
|  |  |  | @ Cl=0.4, Cd= | 0.011527
|  |  |  | @ Cl=0.6, Cd= | 0.0093867
alpha (deg) | Cl | Cd | Cm | Cl/Cd
-18.5 | -0.602 | 0.15092 | -0.002 | -3.986
-18 | -0.617 | 0.14426 | -0.002 | -4.276
-17.5 | -0.632 | 0.13926 | -0.002 | -4.535
-17 | -0.645 | 0.13219 | -0.002 | -4.881
-16.5 | -0.658 | 0.12644 | -0.002 | -5.203
-16 | -0.669 | 0.12046 | -0.002 | -5.556
-15.5 | -0.679 | 0.11372 | -0.002 | -5.973
-15 | -0.687 | 0.10776 | -0.002 | -6.38
-14.5 | -0.694 | 0.10168 | -0.002 | -6.823
-14 | -0.698 | 0.09606 | -0.002 | -7.266
-13.5 | -0.7 | 0.0907 | -0.002 | -7.715
-13 | -0.699 | 0.08569 | -0.002 | -8.157
-12.5 | -0.695 | 0.08074 | -0.002 | -8.614
-12 | -0.689 | 0.07619 | -0.002 | -9.045
-11.5 | -0.68 | 0.07204 | -0.003 | -9.435
-11 | -0.667 | 0.06765 | -0.003 | -9.86
-10.5 | -0.651 | 0.06386 | -0.003 | -10.201
-10 | -0.631 | 0.06017 | -0.003 | -10.494
-9.5 | -0.609 | 0.05668 | -0.003 | -10.736
-9 | -0.583 | 0.05341 | -0.003 | -10.909
-8.5 | -0.554 | 0.0504 | -0.003 | -10.996
-8 | -0.523 | 0.0476 | -0.003 | -10.985
-7.5 | -0.489 | 0.04495 | -0.003 | -10.886
-7 | -0.453 | 0.04244 | -0.003 | -10.684
-6.5 | -0.415 | 0.04018 | -0.003 | -10.334
-6 | -0.375 | 0.03805 | -0.004 | -9.862
-5.5 | -0.334 | 0.03612 | -0.004 | -9.233
-5 | -0.29 | 0.03438 | -0.004 | -8.443
-4.5 | -0.303 | 0.00953 | -0.007 | -31.822
-4 | -0.246 | 0.00944 | -0.008 | -26.101
-3.5 | -0.188 | 0.00933 | -0.008 | -20.186
-3 | -0.129 | 0.00993 | -0.008 | -13.029
-2.5 | -0.07 | 0.00987 | -0.008 | -7.052
-2 | -0.009 | 0.00982 | -0.008 | -0.953
-1.5 | 0.051 | 0.00986 | -0.008 | 5.207
-1 | 0.112 | 0.00987 | -0.009 | 11.385
-0.5 | 0.173 | 0.00996 | -0.009 | 17.418
0 | 0.234 | 0.01006 | -0.009 | 23.277
0.5 | 0.295 | 0.0115 | -0.009 | 25.633
1 | 0.355 | 0.01149 | -0.009 | 30.933
1.5 | 0.416 | 0.01154 | -0.009 | 36.014
2 | 0.476 | 0.01102 | -0.01 | 43.168
2.5 | 0.536 | 0.01103 | -0.01 | 48.582
3 | 0.595 | 0.00938 | -0.01 | 63.455
3.5 | 0.655 | 0.00946 | -0.01 | 69.177
4 | 0.714 | 0.00958 | -0.01 | 74.485
4.5 | 0.772 | 0.00919 | -0.01 | 84.003
5 | 0.831 | 0.00939 | -0.011 | 88.457
5.5 | 0.888 | 0.0096 | -0.011 | 92.497
6 | 0.945 | 0.00949 | -0.011 | 99.661
6.5 | 1.002 | 0.00998 | -0.011 | 100.413
7 | 1.058 | 0.00963 | -0.011 | 109.874
7.5 | 1.113 | 0.0094 | -0.011 | 118.377
8 | 1.167 | 0.01062 | -0.012 | 109.862
8.5 | 1.219 | 0.01098 | -0.012 | 111.109
9 | 1.271 | 0.01143 | -0.012 | 111.237
9.5 | 1.322 | 0.01189 | -0.012 | 111.185
10 | 1.37 | 0.01237 | -0.012 | 110.771
10.5 | 1.417 | 0.01298 | -0.012 | 109.128
11 | 1.461 | 0.01366 | -0.012 | 106.963
11.5 | 1.503 | 0.01444 | -0.013 | 104.102
12 | 1.543 | 0.01539 | -0.013 | 100.234
12.5 | 1.578 | 0.01657 | -0.013 | 95.246
13 | 1.609 | 0.01802 | -0.013 | 89.296
13.5 | 1.634 | 0.01982 | -0.013 | 82.423
14 | 1.649 | 0.02225 | -0.013 | 74.103
14.5 | 1.657 | 0.02555 | -0.013 | 64.83
15 | 1.659 | 0.02967 | -0.013 | 55.906
15.5 | 1.653 | 0.03499 | -0.013 | 47.255
16 | 1.641 | 0.04169 | -0.013 | 39.368
16.5 | 1.625 | 0.04974 | -0.013 | 32.669
17 | 1.605 | 0.05917 | -0.012 | 27.12
17.5 | 1.581 | 0.07011 | -0.012 | 22.547
18 | 1.554 | 0.08237 | -0.012 | 18.866
18.5 | 1.521 | 0.09647 | -0.012 | 15.769
19 | 1.488 | 0.11057 | -0.011 | 13.462
19.5 | 1.457 | 0.12313 | -0.011 | 11.834
20 | 1.425 | 0.1347 | -0.011 | 10.582

## 60. Re 3M Mach 0.10 (2)
BIGFOIL.COM POLAR EXPORT
NACA42013.5
NACA42013.5 |  |  |  | Cl Max: | 1.823 | at alpha= | 18.5 | deg
XFOIL ncrit=9 |  |  |  | L/D Max: | 124.618 | at alpha= | 10 | deg
Re: | 3000000 |  |  | Cd Min: | 0.05159 | at alpha= | 20 | deg
Mach: | 0.1 |  |  | Cl=0 at alpha= | -2.1223 | deg
|  |  |  | @ Cl=0.1, Cd= | 0.0079016
|  |  |  | @ Cl=0.4, Cd= | 0.008669
|  |  |  | @ Cl=0.6, Cd= | 0.0069654
alpha (deg) | Cl | Cd | Cm | Cl/Cd
-13 | -1.1553 | 0.0219 | -0.0263 | -52.7534
-12.5 | -1.1187 | 0.02 | -0.0235 | -55.935
-12 | -1.0624 | 0.01846 | -0.0244 | -57.5515
-11.5 | -1.0117 | 0.01574 | -0.0248 | -64.2757
-11 | -0.9523 | 0.01468 | -0.0258 | -64.8706
-10.5 | -0.8966 | 0.01379 | -0.0259 | -65.0181
-10 | -0.835 | 0.01305 | -0.027 | -63.9847
-9.5 | -0.7707 | 0.01233 | -0.0288 | -62.5061
-9 | -0.7127 | 0.01154 | -0.0292 | -61.7591
-8.5 | -0.641 | 0.01084 | -0.0325 | -59.1328
-8 | -0.5746 | 0.01025 | -0.0346 | -56.0585
-7.5 | -0.5275 | 0.00931 | -0.0327 | -56.6595
-7 | -0.4799 | 0.00901 | -0.0305 | -53.263
-6.5 | -0.4329 | 0.0088 | -0.0282 | -49.1932
-6 | -0.3862 | 0.00857 | -0.0258 | -45.0642
-5.5 | -0.3386 | 0.0084 | -0.0236 | -40.3095
-5 | -0.2918 | 0.00825 | -0.0213 | -35.3697
-4.5 | -0.2441 | 0.00805 | -0.0192 | -30.323
-4 | -0.1941 | 0.00802 | -0.0176 | -24.202
-3.5 | -0.1423 | 0.00796 | -0.0163 | -17.8769
-3 | -0.0911 | 0.00785 | -0.015 | -11.6051
-2 | 0.0127 | 0.00784 | -0.0126 | 1.6199
-1.5 | 0.0645 | 0.00784 | -0.0114 | 8.227
-1 | 0.1164 | 0.00793 | -0.0102 | 14.6784
-0.5 | 0.1683 | 0.00803 | -0.0091 | 20.9589
0 | 0.2202 | 0.00816 | -0.008 | 26.9853
0.5 | 0.2719 | 0.00831 | -0.0069 | 32.7196
1 | 0.324 | 0.00848 | -0.0058 | 38.2075
1.5 | 0.3765 | 0.00862 | -0.0049 | 43.6775
2 | 0.4293 | 0.00873 | -0.004 | 49.1753
2.5 | 0.46 | 0.00736 | 0.001 | 62.5
3 | 0.5014 | 0.00702 | 0.0042 | 71.4245
3.5 | 0.5458 | 0.00689 | 0.007 | 79.2163
4 | 0.5935 | 0.00694 | 0.0091 | 85.5187
4.5 | 0.6497 | 0.00716 | 0.0093 | 90.7402
5 | 0.7163 | 0.00738 | 0.0071 | 97.0596
5.5 | 0.7876 | 0.00766 | 0.0037 | 102.8198
6 | 0.8492 | 0.00798 | 0.0025 | 106.416
6.5 | 0.9129 | 0.00836 | 0.0008 | 109.1986
7 | 0.9787 | 0.00863 | -0.0014 | 113.4067
7.5 | 1.0429 | 0.00894 | -0.0033 | 116.6555
8 | 1.1027 | 0.00932 | -0.0043 | 118.3155
8.5 | 1.1642 | 0.00976 | -0.0057 | 119.2828
9 | 1.2294 | 0.01006 | -0.008 | 122.2068
9.5 | 1.293 | 0.01041 | -0.0099 | 124.2075
10 | 1.3546 | 0.01087 | -0.0115 | 124.6182
10.5 | 1.405 | 0.01135 | -0.0108 | 123.7885
11 | 1.4418 | 0.01167 | -0.0072 | 123.5476
11.5 | 1.4774 | 0.01205 | -0.0034 | 122.6058
12 | 1.5109 | 0.01254 | 0.0007 | 120.4864
12.5 | 1.5388 | 0.01315 | 0.0058 | 117.019
13 | 1.5684 | 0.01355 | 0.0105 | 115.7491
13.5 | 1.601 | 0.01409 | 0.0143 | 113.6267
14 | 1.6319 | 0.01485 | 0.018 | 109.8923
14.5 | 1.663 | 0.0157 | 0.0213 | 105.9236
15 | 1.6945 | 0.0166 | 0.0242 | 102.0783
15.5 | 1.7204 | 0.01786 | 0.0275 | 96.327
16 | 1.7483 | 0.01912 | 0.0301 | 91.4383
16.5 | 1.7705 | 0.02083 | 0.0328 | 84.9976
17 | 1.7893 | 0.02293 | 0.0353 | 78.0331
17.5 | 1.807 | 0.0253 | 0.0372 | 71.4229
18 | 1.8147 | 0.02868 | 0.0388 | 63.2741
18.5 | 1.823 | 0.0323 | 0.0397 | 56.4396
19 | 1.8167 | 0.03761 | 0.0398 | 48.3036
19.5 | 1.8117 | 0.04326 | 0.039 | 41.8793
20 | 1.7856 | 0.05159 | 0.0369 | 34.6114

## 61. Re 3M Mach 0.25 (1)
BIGFOIL.COM POLAR EXPORT
NACA42013.5
NACA42013.5 |  |  |  | Cl Max: | 1.608 | at alpha= | 13.5 | deg
JavaFoil+Calcfoil stall+Eppler ext transition |  |  |  | L/D Max: | 113.278 | at alpha= | 7 | deg
Re: | 3000000 |  |  | Cd Min: | 0.00918 | at alpha= | 5 | deg
Mach: | 0.25 |  |  | Cl=0 at alpha= | -1.9206 | deg
|  |  |  | @ Cl=0.1, Cd= | 0.010043
|  |  |  | @ Cl=0.4, Cd= | 0.011154
|  |  |  | @ Cl=0.6, Cd= | 0.0097053
alpha (deg) | Cl | Cd | Cm | Cl/Cd
-16 | -0.371 | 0.12576 | -0.002 | -2.946
-15.5 | -0.412 | 0.12009 | -0.002 | -3.434
-15 | -0.451 | 0.11471 | -0.002 | -3.929
-14.5 | -0.485 | 0.1087 | -0.002 | -4.465
-14 | -0.516 | 0.10334 | -0.002 | -4.996
-13.5 | -0.543 | 0.09797 | -0.002 | -5.545
-13 | -0.566 | 0.09252 | -0.002 | -6.117
-12.5 | -0.584 | 0.08658 | -0.002 | -6.745
-12 | -0.597 | 0.08163 | -0.002 | -7.318
-11.5 | -0.606 | 0.07595 | -0.002 | -7.975
-11 | -0.609 | 0.07161 | -0.003 | -8.503
-10.5 | -0.607 | 0.06671 | -0.003 | -9.098
-10 | -0.598 | 0.06252 | -0.003 | -9.57
-9.5 | -0.585 | 0.05849 | -0.003 | -9.997
-9 | -0.567 | 0.05497 | -0.003 | -10.311
-8.5 | -0.545 | 0.05164 | -0.003 | -10.545
-8 | -0.518 | 0.04863 | -0.003 | -10.659
-7.5 | -0.488 | 0.04585 | -0.003 | -10.653
-7 | -0.455 | 0.04319 | -0.003 | -10.542
-6.5 | -0.419 | 0.04085 | -0.003 | -10.257
-6 | -0.38 | 0.03866 | -0.004 | -9.836
-5.5 | -0.339 | 0.03667 | -0.004 | -9.243
-5 | -0.296 | 0.03489 | -0.004 | -8.476
-4.5 | -0.251 | 0.03321 | -0.004 | -7.55
-4 | -0.252 | 0.00962 | -0.008 | -26.221
-3.5 | -0.193 | 0.00953 | -0.008 | -20.24
-3 | -0.133 | 0.00944 | -0.008 | -14.054
-2.5 | -0.071 | 0.00942 | -0.008 | -7.585
-2 | -0.01 | 0.01003 | -0.009 | -0.957
-1.5 | 0.053 | 0.01002 | -0.009 | 5.262
-1 | 0.115 | 0.01005 | -0.009 | 11.481
-0.5 | 0.178 | 0.01017 | -0.009 | 17.52
0 | 0.241 | 0.01111 | -0.009 | 21.65
0.5 | 0.303 | 0.01178 | -0.009 | 25.706
1 | 0.365 | 0.01116 | -0.01 | 32.696
1.5 | 0.427 | 0.01115 | -0.01 | 38.276
2 | 0.489 | 0.01122 | -0.01 | 43.543
2.5 | 0.55 | 0.01132 | -0.01 | 48.599
3 | 0.611 | 0.00935 | -0.01 | 65.353
3.5 | 0.672 | 0.00952 | -0.01 | 70.599
4 | 0.732 | 0.00932 | -0.011 | 78.597
4.5 | 0.792 | 0.0095 | -0.011 | 83.378
5 | 0.851 | 0.00918 | -0.011 | 92.794
5.5 | 0.91 | 0.0094 | -0.011 | 96.792
6 | 0.968 | 0.00934 | -0.011 | 103.675
6.5 | 1.026 | 0.00985 | -0.011 | 104.116
7 | 1.082 | 0.00955 | -0.012 | 113.278
7.5 | 1.137 | 0.01084 | -0.012 | 104.921
8 | 1.191 | 0.0112 | -0.012 | 106.344
8.5 | 1.244 | 0.01158 | -0.012 | 107.382
9 | 1.295 | 0.01211 | -0.012 | 106.958
9.5 | 1.344 | 0.01266 | -0.012 | 106.168
10 | 1.391 | 0.01332 | -0.012 | 104.424
10.5 | 1.435 | 0.01412 | -0.013 | 101.623
11 | 1.477 | 0.01501 | -0.013 | 98.375
11.5 | 1.514 | 0.01604 | -0.013 | 94.401
12 | 1.547 | 0.01751 | -0.013 | 88.32
12.5 | 1.574 | 0.01938 | -0.013 | 81.204
13 | 1.596 | 0.02181 | -0.013 | 73.153
13.5 | 1.608 | 0.02512 | -0.013 | 64.02
14 | 1.607 | 0.02977 | -0.013 | 53.992
14.5 | 1.598 | 0.03555 | -0.013 | 44.95
15 | 1.581 | 0.04308 | -0.013 | 36.7
15.5 | 1.556 | 0.05221 | -0.012 | 29.796
16 | 1.523 | 0.06307 | -0.012 | 24.146
16.5 | 1.486 | 0.07482 | -0.012 | 19.863
17 | 1.444 | 0.08859 | -0.012 | 16.298
17.5 | 1.397 | 0.10418 | -0.011 | 13.411
18 | 1.348 | 0.12054 | -0.011 | 11.181
18.5 | 1.293 | 0.13406 | -0.011 | 9.647

## 62. Re 3M Mach 0.25 (2)
BIGFOIL.COM POLAR EXPORT
NACA42013.5
NACA42013.5 |  |  |  | Cl Max: | 1.794 | at alpha= | 17 | deg
XFOIL ncrit=9 |  |  |  | L/D Max: | 121.199 | at alpha= | 9.5 | deg
Re: | 3000000 |  |  | Cd Min: | 0.15471 | at alpha= | -15 | deg
Mach: | 0.25 |  |  | Cl=0 at alpha= | -2.1245 | deg
|  |  |  | @ Cl=0.1, Cd= | 0.0080074
|  |  |  | @ Cl=0.4, Cd= | 0.0087763
|  |  |  | @ Cl=0.6, Cd= | 0.0071033
alpha (deg) | Cl | Cd | Cm | Cl/Cd
-15 | -0.4954 | 0.15471 | -0.0011 | -3.2021
-14.5 | -0.4869 | 0.14663 | -0.0042 | -3.3206
-14 | -0.4783 | 0.13964 | -0.0067 | -3.4252
-13 | -0.4704 | 0.12231 | -0.0136 | -3.846
-12.5 | -0.4906 | 0.10768 | -0.0197 | -4.5561
-12 | -0.5008 | 0.09651 | -0.0249 | -5.1891
-11.5 | -0.5296 | 0.08051 | -0.0342 | -6.5781
-11 | -0.6375 | 0.05647 | -0.0528 | -11.2892
-10.5 | -0.6875 | 0.0512 | -0.0467 | -13.4277
-10 | -0.6893 | 0.04681 | -0.0435 | -14.7255
-9.5 | -0.6591 | 0.04252 | -0.044 | -15.5009
-8.5 | -0.642 | 0.01843 | -0.0388 | -34.8345
-8 | -0.5803 | 0.01199 | -0.0409 | -48.3987
-7.5 | -0.5241 | 0.01098 | -0.0401 | -47.7322
-7 | -0.4849 | 0.0098 | -0.0358 | -49.4796
-6.5 | -0.4397 | 0.00939 | -0.0324 | -46.8264
-6 | -0.3923 | 0.00908 | -0.0294 | -43.2048
-5.5 | -0.3449 | 0.00883 | -0.0265 | -39.06
-5 | -0.2959 | 0.00868 | -0.024 | -34.0899
-4.5 | -0.2493 | 0.0083 | -0.0211 | -30.0361
-4 | -0.1985 | 0.00821 | -0.0191 | -24.1778
-3.5 | -0.1456 | 0.00813 | -0.0175 | -17.909
-3 | -0.0922 | 0.00805 | -0.016 | -11.4534
-2.5 | -0.0401 | 0.00791 | -0.0144 | -5.0695
-2 | 0.0133 | 0.00795 | -0.013 | 1.673
-1.5 | 0.067 | 0.00797 | -0.0117 | 8.4065
-1 | 0.1199 | 0.00803 | -0.0103 | 14.9315
-0.5 | 0.1734 | 0.00817 | -0.009 | 21.224
0 | 0.2263 | 0.00829 | -0.0076 | 27.2979
0.5 | 0.2794 | 0.00846 | -0.0064 | 33.026
1 | 0.3332 | 0.00862 | -0.0052 | 38.6543
1.5 | 0.3872 | 0.00876 | -0.0041 | 44.2009
2 | 0.4422 | 0.00883 | -0.0031 | 50.0793
2.5 | 0.4751 | 0.00762 | 0.0018 | 62.3491
3 | 0.5173 | 0.00715 | 0.0054 | 72.3497
3.5 | 0.5621 | 0.00704 | 0.0086 | 79.8438
4 | 0.61 | 0.00712 | 0.0113 | 85.6742
4.5 | 0.6694 | 0.00729 | 0.0114 | 91.8244
5 | 0.7388 | 0.00754 | 0.0093 | 97.9841
5.5 | 0.8136 | 0.00789 | 0.0059 | 103.1179
6 | 0.8769 | 0.0083 | 0.005 | 105.6506
6.5 | 0.9452 | 0.00859 | 0.0032 | 110.0349
7 | 1.0138 | 0.00892 | 0.0013 | 113.6547
7.5 | 1.0803 | 0.00933 | -0.0002 | 115.7878
8 | 1.1404 | 0.00982 | -0.0003 | 116.1303
8.5 | 1.21 | 0.01017 | -0.0023 | 118.9774
9 | 1.2781 | 0.01057 | -0.004 | 120.9177
9.5 | 1.3441 | 0.01109 | -0.0054 | 121.1993
10 | 1.4072 | 0.01162 | -0.0061 | 121.1015
10.5 | 1.4435 | 0.012 | -0.0012 | 120.2917
11 | 1.4783 | 0.01246 | 0.0038 | 118.6437
11.5 | 1.507 | 0.013 | 0.0099 | 115.9231
12 | 1.5294 | 0.01364 | 0.017 | 112.1261
12.5 | 1.5652 | 0.01419 | 0.0214 | 110.303
13 | 1.6007 | 0.01492 | 0.0255 | 107.2855
13.5 | 1.6329 | 0.01592 | 0.0297 | 102.5691
14 | 1.6647 | 0.01706 | 0.0335 | 97.5791
14.5 | 1.6976 | 0.01826 | 0.0368 | 92.9682
15 | 1.7215 | 0.02009 | 0.0404 | 85.6894
15.5 | 1.7486 | 0.02193 | 0.0433 | 79.7355
16 | 1.7694 | 0.02439 | 0.0458 | 72.5461
16.5 | 1.7817 | 0.02771 | 0.0479 | 64.2981
17 | 1.794 | 0.03137 | 0.0491 | 57.1884
17.5 | 1.7907 | 0.03672 | 0.0494 | 48.7663
18 | 1.7883 | 0.04241 | 0.0488 | 42.1669
18.5 | 1.768 | 0.05026 | 0.0468 | 35.1771
19 | 1.7317 | 0.06031 | 0.0433 | 28.7133
19.5 | 1.6861 | 0.07198 | 0.0383 | 23.4246
20 | 1.6193 | 0.0867 | 0.0313 | 18.677

## 63. Re 3M Mach 0.50 (1)
BIGFOIL.COM POLAR EXPORT
NACA42013.5
NACA42013.5 |  |  |  | Cl Max: | 1.334 | at alpha= | 9.5 | deg
JavaFoil+Calcfoil stall+Eppler ext transition |  |  |  | L/D Max: | 91.827 | at alpha= | 4 | deg
Re: | 3000000 |  |  | Cd Min: | 0.00882 | at alpha= | 4 | deg
Mach: | 0.5 |  |  | Cl=0 at alpha= | -1.9214 | deg
|  |  |  | @ Cl=0.1, Cd= | 0.009741
|  |  |  | @ Cl=0.4, Cd= | 0.010934
|  |  |  | @ Cl=0.6, Cd= | 0.011254
alpha (deg) | Cl | Cd | Cm | Cl/Cd
-20 | -0.962 | 0.16065 | -0.002 | -5.986
-19.5 | -0.936 | 0.14736 | -0.002 | -6.353
-19 | -0.911 | 0.13871 | -0.002 | -6.566
-18.5 | -0.885 | 0.13099 | -0.002 | -6.757
-18 | -0.858 | 0.14829 | -0.002 | -5.789
-17.5 | -0.833 | 0.12924 | -0.002 | -6.443
-17 | -0.807 | 0.11969 | -0.002 | -6.741
-16.5 | -0.781 | 0.11202 | -0.002 | -6.973
-16 | -0.755 | 0.10542 | -0.002 | -7.163
-15.5 | -0.728 | 0.11474 | -0.002 | -6.348
-15 | -0.702 | 0.10323 | -0.002 | -6.802
-14.5 | -0.676 | 0.09622 | -0.003 | -7.026
-14 | -0.65 | 0.08918 | -0.003 | -7.289
-13.5 | -0.623 | 0.09911 | -0.003 | -6.288
-13 | -0.597 | 0.08776 | -0.003 | -6.8
-12.5 | -0.57 | 0.08063 | -0.003 | -7.074
-12 | -0.544 | 0.07469 | -0.003 | -7.281
-11.5 | -0.517 | 0.08366 | -0.003 | -6.18
-11 | -0.49 | 0.073 | -0.003 | -6.718
-10.5 | -0.464 | 0.06671 | -0.003 | -6.952
-10 | -0.437 | 0.0615 | -0.003 | -7.109
-9.5 | -0.41 | 0.0609 | -0.003 | -6.737
-9 | -0.383 | 0.05718 | -0.003 | -6.705
-8.5 | -0.357 | 0.0538 | -0.003 | -6.628
-8 | -0.33 | 0.05288 | -0.003 | -6.235
-7.5 | -0.303 | 0.04906 | -0.003 | -6.171
-7 | -0.276 | 0.04846 | -0.003 | -5.69
-6.5 | -0.249 | 0.04626 | -0.003 | -5.378
-6 | -0.339 | 0.04367 | -0.003 | -7.766
-5.5 | -0.335 | 0.04015 | -0.004 | -8.349
-5 | -0.306 | 0.0374 | -0.004 | -8.195
-4.5 | -0.267 | 0.03526 | -0.004 | -7.565
-4 | -0.221 | 0.03353 | -0.004 | -6.586
-3.5 | -0.171 | 0.03212 | -0.004 | -5.316
-3 | -0.118 | 0.03086 | -0.005 | -3.832
-2.5 | -0.079 | 0.00979 | -0.009 | -8.085
-2 | -0.011 | 0.00971 | -0.01 | -1.099
-1.5 | 0.059 | 0.0097 | -0.01 | 6.053
-1 | 0.129 | 0.00977 | -0.01 | 13.179
-0.5 | 0.199 | 0.01138 | -0.01 | 17.472
0 | 0.268 | 0.01142 | -0.01 | 23.497
0.5 | 0.338 | 0.01088 | -0.01 | 31.014
1 | 0.407 | 0.01094 | -0.011 | 37.152
1.5 | 0.475 | 0.01104 | -0.011 | 43.038
2 | 0.543 | 0.01117 | -0.011 | 48.641
2.5 | 0.611 | 0.01127 | -0.011 | 54.232
3 | 0.678 | 0.0093 | -0.011 | 72.884
3.5 | 0.744 | 0.009 | -0.012 | 82.719
4 | 0.81 | 0.00882 | -0.012 | 91.827
4.5 | 0.874 | 0.01017 | -0.012 | 85.954
5 | 0.937 | 0.01074 | -0.012 | 87.257
5.5 | 0.998 | 0.01115 | -0.012 | 89.559
6 | 1.058 | 0.01162 | -0.013 | 91.047
6.5 | 1.115 | 0.01254 | -0.013 | 88.874
7 | 1.168 | 0.01319 | -0.013 | 88.522
7.5 | 1.218 | 0.0139 | -0.013 | 87.573
8 | 1.262 | 0.01485 | -0.013 | 84.949
8.5 | 1.297 | 0.01627 | -0.013 | 79.723
9 | 1.323 | 0.01827 | -0.013 | 72.409
9.5 | 1.334 | 0.02141 | -0.013 | 62.333
10 | 1.32 | 0.02744 | -0.013 | 48.126
10.5 | 1.281 | 0.03803 | -0.012 | 33.676
11 | 1.212 | 0.05505 | -0.011 | 22.017
11.5 | 1.093 | 0.07548 | -0.01 | 14.487
12 | 0.774 | 0.10003 | -0.008 | 7.738
12.5 | 0.802 | 0.10892 | -0.008 | 7.365
13 | 0.831 | 0.11438 | -0.009 | 7.27
13.5 | 0.862 | 0.11858 | -0.009 | 7.27
14 | 0.889 | 0.12198 | -0.009 | 7.289
14.5 | 0.92 | 0.12706 | -0.01 | 7.237

## 64. Re 3M Mach 0.50 (2)
BIGFOIL.COM POLAR EXPORT
NACA42013.5
NACA42013.5 |  |  |  | Cl Max: | 1.5632 | at alpha= | 12.5 | deg
XFOIL ncrit=9 |  |  |  | L/D Max: | 106.893 | at alpha= | 7.5 | deg
Re: | 3000000 |  |  | Cd Min: | 0.2463 | at alpha= | -20 | deg
Mach: | 0.5 |  |  | Cl=0 at alpha= | -2.1658 | deg
|  |  |  | @ Cl=0.1, Cd= | 0.0085549
|  |  |  | @ Cl=0.4, Cd= | 0.0091504
|  |  |  | @ Cl=0.6, Cd= | 0.0079145
alpha (deg) | Cl | Cd | Cm | Cl/Cd
-20 | -0.6794 | 0.2463 | 0.0399 | -2.7584
-19.5 | -0.6576 | 0.2391 | 0.0357 | -2.7503
-19 | -0.6363 | 0.2304 | 0.0312 | -2.7617
-18.5 | -0.616 | 0.22228 | 0.0268 | -2.7713
-18 | -0.5957 | 0.21438 | 0.0226 | -2.7787
-17.5 | -0.5757 | 0.20674 | 0.0187 | -2.7847
-17 | -0.557 | 0.19905 | 0.0151 | -2.7983
-16.5 | -0.5361 | 0.19253 | 0.0118 | -2.7845
-16 | -0.5157 | 0.18561 | 0.0084 | -2.7784
-15.5 | -0.497 | 0.17809 | 0.0049 | -2.7907
-15 | -0.4805 | 0.16928 | 0.001 | -2.8385
-14.5 | -0.4651 | 0.16105 | -0.0026 | -2.8879
-14 | -0.45 | 0.15315 | -0.0058 | -2.9383
-13.5 | -0.4345 | 0.14644 | -0.0082 | -2.9671
-13 | -0.4268 | 0.13674 | -0.0121 | -3.1213
-12.5 | -0.4115 | 0.1304 | -0.0143 | -3.1557
-12 | -0.3969 | 0.12312 | -0.0174 | -3.2237
-11.5 | -0.3891 | 0.1149 | -0.0204 | -3.3864
-11 | -0.3809 | 0.10812 | -0.0221 | -3.5229
-10.5 | -0.38 | 0.09934 | -0.0252 | -3.8252
-10 | -0.3789 | 0.0911 | -0.028 | -4.1592
-9.5 | -0.3848 | 0.08184 | -0.0315 | -4.7019
-9 | -0.3913 | 0.0727 | -0.0354 | -5.3824
-8 | -0.4164 | 0.04596 | -0.0643 | -9.0601
-7.5 | -0.3838 | 0.03562 | -0.077 | -10.7748
-7 | -0.3843 | 0.03077 | -0.07 | -12.4894
-6.5 | -0.3874 | 0.02626 | -0.0593 | -14.7525
-6 | -0.3701 | 0.02309 | -0.0509 | -16.0286
-5.5 | -0.3386 | 0.02043 | -0.044 | -16.5737
-5 | -0.2984 | 0.01769 | -0.038 | -16.8683
-4.5 | -0.2489 | 0.01363 | -0.0334 | -18.2612
-4 | -0.1896 | 0.01211 | -0.0307 | -15.6565
-3.5 | -0.1461 | 0.00941 | -0.0256 | -15.526
-3 | -0.0923 | 0.00899 | -0.0219 | -10.267
-2.5 | -0.0375 | 0.00871 | -0.0184 | -4.3054
-2 | 0.0186 | 0.00851 | -0.0154 | 2.1857
-1.5 | 0.0774 | 0.00852 | -0.0129 | 9.0845
-1 | 0.1357 | 0.00861 | -0.0104 | 15.7607
-0.5 | 0.1931 | 0.00873 | -0.0079 | 22.1191
0 | 0.2523 | 0.00889 | -0.0057 | 28.3802
0.5 | 0.3124 | 0.00902 | -0.0036 | 34.6341
1 | 0.3741 | 0.0091 | -0.0018 | 41.1099
1.5 | 0.4357 | 0.00922 | 0.0001 | 47.256
2 | 0.4981 | 0.00931 | 0.0019 | 53.5016
2.5 | 0.5472 | 0.00877 | 0.006 | 62.3945
3 | 0.5846 | 0.00798 | 0.0124 | 73.2581
3.5 | 0.6316 | 0.00778 | 0.0176 | 81.1825
4 | 0.682 | 0.00781 | 0.0224 | 87.3239
4.5 | 0.7484 | 0.00807 | 0.024 | 92.7385
5 | 0.8394 | 0.00859 | 0.0208 | 97.7183
5.5 | 0.9313 | 0.00907 | 0.0177 | 102.6792
6 | 1.0058 | 0.00958 | 0.0184 | 104.9896
6.5 | 1.0865 | 0.01032 | 0.0179 | 105.281
7 | 1.1661 | 0.01094 | 0.0183 | 106.5905
7.5 | 1.2453 | 0.01165 | 0.0189 | 106.8927
8 | 1.3261 | 0.01245 | 0.0195 | 106.5141
8.5 | 1.3723 | 0.01333 | 0.0258 | 102.9482
9 | 1.3988 | 0.01413 | 0.0355 | 98.995
9.5 | 1.4315 | 0.01523 | 0.0437 | 93.9921
10 | 1.4677 | 0.01661 | 0.0507 | 88.3624
10.5 | 1.5001 | 0.01855 | 0.0571 | 80.8679
11 | 1.5247 | 0.02134 | 0.0625 | 71.448
11.5 | 1.5472 | 0.0248 | 0.0666 | 62.3871
12 | 1.5593 | 0.02947 | 0.0691 | 52.9114
12.5 | 1.5632 | 0.03527 | 0.07 | 44.321
13 | 1.5532 | 0.04255 | 0.0691 | 36.5029
13.5 | 1.5222 | 0.05179 | 0.0661 | 29.3918
14 | 1.48 | 0.06227 | 0.0617 | 23.7675
14.5 | 1.4286 | 0.07392 | 0.0557 | 19.3263
15 | 1.3731 | 0.08639 | 0.0487 | 15.8942
15.5 | 1.311 | 0.10006 | 0.0403 | 13.1021
16 | 1.2382 | 0.11561 | 0.0298 | 10.7101
16.5 | 1.1828 | 0.13013 | 0.0199 | 9.0894
17 | 1.146 | 0.1432 | 0.0111 | 8.0028
17.5 | 1.1101 | 0.15681 | 0.0015 | 7.0793

## 65. Re 4M Mach 0.00 (1)
BIGFOIL.COM POLAR EXPORT
NACA42013.5
NACA42013.5 |  |  |  | Cl Max: | 1.676 | at alpha= | 15 | deg
JavaFoil+Calcfoil stall+Eppler ext transition |  |  |  | L/D Max: | 126.957 | at alpha= | 8 | deg
Re: | 4000000 |  |  | Cd Min: | 0.00911 | at alpha= | -4 | deg
Mach: | 0 |  |  | Cl=0 at alpha= | -1.925 | deg
|  |  |  | @ Cl=0.1, Cd= | 0.0095521
|  |  |  | @ Cl=0.4, Cd= | 0.010966
|  |  |  | @ Cl=0.6, Cd= | 0.0095859
alpha (deg) | Cl | Cd | Cm | Cl/Cd
-19 | -0.636 | 0.15408 | -0.002 | -4.126
-18.5 | -0.649 | 0.14791 | -0.002 | -4.387
-18 | -0.661 | 0.14027 | -0.002 | -4.715
-17.5 | -0.673 | 0.13411 | -0.002 | -5.018
-17 | -0.684 | 0.12805 | -0.002 | -5.341
-16.5 | -0.694 | 0.12119 | -0.002 | -5.723
-16 | -0.702 | 0.11553 | -0.002 | -6.077
-15.5 | -0.709 | 0.10939 | -0.002 | -6.481
-15 | -0.714 | 0.10394 | -0.002 | -6.872
-14.5 | -0.718 | 0.09838 | -0.002 | -7.294
-14 | -0.719 | 0.09343 | -0.002 | -7.695
-13.5 | -0.718 | 0.08859 | -0.002 | -8.105
-13 | -0.715 | 0.08357 | -0.002 | -8.552
-12.5 | -0.709 | 0.07908 | -0.002 | -8.963
-12 | -0.7 | 0.0746 | -0.002 | -9.385
-11.5 | -0.689 | 0.07032 | -0.003 | -9.793
-11 | -0.674 | 0.06622 | -0.003 | -10.182
-10.5 | -0.657 | 0.06234 | -0.003 | -10.537
-10 | -0.636 | 0.05895 | -0.003 | -10.783
-9.5 | -0.611 | 0.05556 | -0.003 | -11.006
-9 | -0.585 | 0.05249 | -0.003 | -11.14
-8.5 | -0.555 | 0.0495 | -0.003 | -11.22
-8 | -0.524 | 0.04675 | -0.003 | -11.199
-7.5 | -0.489 | 0.04423 | -0.003 | -11.065
-7 | -0.453 | 0.04175 | -0.003 | -10.854
-6.5 | -0.415 | 0.03951 | -0.004 | -10.502
-6 | -0.375 | 0.03739 | -0.004 | -10.027
-5.5 | -0.334 | 0.03513 | -0.004 | -9.496
-5 | -0.357 | 0.00935 | -0.007 | -38.206
-4.5 | -0.302 | 0.00926 | -0.007 | -32.632
-4 | -0.245 | 0.00911 | -0.008 | -26.931
-3.5 | -0.188 | 0.0097 | -0.008 | -19.326
-3 | -0.129 | 0.00956 | -0.008 | -13.471
-2.5 | -0.069 | 0.00957 | -0.008 | -7.24
-2 | -0.009 | 0.00948 | -0.008 | -0.982
-1.5 | 0.051 | 0.00952 | -0.008 | 5.366
-1 | 0.112 | 0.00956 | -0.009 | 11.693
-0.5 | 0.173 | 0.01028 | -0.009 | 16.789
0 | 0.233 | 0.01096 | -0.009 | 21.271
0.5 | 0.293 | 0.01103 | -0.009 | 26.612
1 | 0.354 | 0.01102 | -0.009 | 32.105
1.5 | 0.414 | 0.01095 | -0.009 | 37.781
2 | 0.474 | 0.0111 | -0.01 | 42.65
2.5 | 0.533 | 0.01111 | -0.01 | 47.993
3 | 0.593 | 0.00965 | -0.01 | 61.415
3.5 | 0.652 | 0.00911 | -0.01 | 71.58
4 | 0.71 | 0.00924 | -0.01 | 76.87
4.5 | 0.769 | 0.0094 | -0.01 | 81.759
5 | 0.827 | 0.00958 | -0.011 | 86.295
5.5 | 0.884 | 0.00916 | -0.011 | 96.508
6 | 0.941 | 0.00992 | -0.011 | 94.938
6.5 | 0.998 | 0.00951 | -0.011 | 104.87
7 | 1.054 | 0.00966 | -0.011 | 109.101
7.5 | 1.109 | 0.00936 | -0.011 | 118.471
8 | 1.163 | 0.00916 | -0.012 | 126.957
8.5 | 1.216 | 0.01043 | -0.012 | 116.588
9 | 1.268 | 0.01081 | -0.012 | 117.267
9.5 | 1.318 | 0.01121 | -0.012 | 117.588
10 | 1.367 | 0.0117 | -0.012 | 116.87
10.5 | 1.415 | 0.01219 | -0.012 | 116.021
11 | 1.461 | 0.01278 | -0.012 | 114.256
11.5 | 1.504 | 0.01344 | -0.013 | 111.836
12 | 1.544 | 0.01432 | -0.013 | 107.856
12.5 | 1.581 | 0.01529 | -0.013 | 103.398
13 | 1.614 | 0.01645 | -0.013 | 98.158
13.5 | 1.641 | 0.01796 | -0.013 | 91.416
14 | 1.659 | 0.02004 | -0.013 | 82.79
14.5 | 1.671 | 0.0226 | -0.013 | 73.922
15 | 1.676 | 0.02602 | -0.013 | 64.413
15.5 | 1.673 | 0.03078 | -0.013 | 54.342
16 | 1.665 | 0.03643 | -0.013 | 45.692
16.5 | 1.65 | 0.04394 | -0.013 | 37.547
17 | 1.631 | 0.05296 | -0.013 | 30.798
17.5 | 1.609 | 0.06361 | -0.012 | 25.29
18 | 1.582 | 0.07659 | -0.012 | 20.654
18.5 | 1.552 | 0.09004 | -0.012 | 17.238
19 | 1.523 | 0.10316 | -0.012 | 14.764
19.5 | 1.496 | 0.11426 | -0.012 | 13.095
20 | 1.468 | 0.12496 | -0.011 | 11.751

## 66. Re 4M Mach 0.00 (2)
BIGFOIL.COM POLAR EXPORT
NACA42013.5
NACA42013.5 |  |  |  | Cl Max: | 1.8531 | at alpha= | 18.5 | deg
XFOIL ncrit=9 |  |  |  | L/D Max: | 134.898 | at alpha= | 11 | deg
Re: | 4000000 |  |  | Cd Min: | 0.04342 | at alpha= | 20 | deg
Mach: | 0 |  |  | Cl=0 at alpha= | -2.0841 | deg
|  |  |  | @ Cl=0.1, Cd= | 0.0076
|  |  |  | @ Cl=0.4, Cd= | 0.0082726
|  |  |  | @ Cl=0.6, Cd= | 0.0066604
alpha (deg) | Cl | Cd | Cm | Cl/Cd
-19 | -1.4095 | 0.03901 | -0.0656 | -36.1318
-18.5 | -1.4258 | 0.03304 | -0.0641 | -43.1538
-18 | -1.4221 | 0.02935 | -0.0618 | -48.4532
-17.5 | -1.4115 | 0.02647 | -0.0589 | -53.3245
-17 | -1.3937 | 0.02436 | -0.0557 | -57.2126
-16.5 | -1.3719 | 0.02266 | -0.0523 | -60.5428
-16 | -1.3451 | 0.02145 | -0.0488 | -62.7086
-15.5 | -1.3223 | 0.02006 | -0.0445 | -65.9172
-15 | -1.3001 | 0.01892 | -0.0394 | -68.7156
-14.5 | -1.2851 | 0.01808 | -0.0322 | -71.0785
-14 | -1.2604 | 0.01747 | -0.0265 | -72.1465
-13.5 | -1.2344 | 0.01663 | -0.0212 | -74.2273
-13 | -1.1779 | 0.01571 | -0.022 | -74.9777
-12.5 | -1.1195 | 0.01493 | -0.023 | -74.9833
-12 | -1.0602 | 0.01413 | -0.0242 | -75.0318
-11 | -0.9493 | 0.01243 | -0.0248 | -76.3717
-10.5 | -0.8938 | 0.01134 | -0.0252 | -78.8183
-10 | -0.832 | 0.01065 | -0.0266 | -78.1221
-9.5 | -0.769 | 0.01015 | -0.0282 | -75.7635
-9 | -0.6984 | 0.00957 | -0.0314 | -72.9781
-8.5 | -0.6353 | 0.00915 | -0.0329 | -69.4317
-8 | -0.5841 | 0.00884 | -0.0317 | -66.0747
-7.5 | -0.5367 | 0.00862 | -0.0296 | -62.2622
-7 | -0.4934 | 0.00822 | -0.0267 | -60.0243
-6.5 | -0.447 | 0.00797 | -0.0244 | -56.0853
-6 | -0.3979 | 0.00782 | -0.0226 | -50.8824
-5.5 | -0.3493 | 0.00773 | -0.0208 | -45.1876
-5 | -0.2998 | 0.00771 | -0.0191 | -38.8846
-4.5 | -0.2496 | 0.0077 | -0.0177 | -32.4156
-4 | -0.2 | 0.00754 | -0.0161 | -26.5252
-3.5 | -0.1477 | 0.0075 | -0.015 | -19.6933
-3 | -0.0955 | 0.00748 | -0.0139 | -12.7674
-2.5 | -0.0435 | 0.00746 | -0.0128 | -5.8311
-2 | 0.0088 | 0.00747 | -0.0118 | 1.178
-1.5 | 0.0614 | 0.00754 | -0.0109 | 8.1432
-1 | 0.1129 | 0.00762 | -0.0097 | 14.8163
-0.5 | 0.1654 | 0.00772 | -0.0088 | 21.4249
0 | 0.2176 | 0.00784 | -0.0078 | 27.7551
0.5 | 0.2699 | 0.00798 | -0.0069 | 33.8221
1 | 0.322 | 0.00814 | -0.0059 | 39.5577
1.5 | 0.375 | 0.00824 | -0.0051 | 45.5097
2 | 0.4286 | 0.00831 | -0.0044 | 51.5764
2.5 | 0.4649 | 0.00727 | -0.0006 | 63.9477
3 | 0.5076 | 0.00681 | 0.0022 | 74.5374
3.5 | 0.5523 | 0.00666 | 0.0047 | 82.9279
4 | 0.5979 | 0.00666 | 0.0071 | 89.7748
4.5 | 0.647 | 0.00667 | 0.0088 | 97.0015
5 | 0.7043 | 0.00683 | 0.0086 | 103.1186
5.5 | 0.7668 | 0.00708 | 0.0071 | 108.3051
6 | 0.8364 | 0.00742 | 0.0039 | 112.7224
6.5 | 0.8962 | 0.00764 | 0.003 | 117.3037
7 | 0.9631 | 0.00791 | 0.0004 | 121.7573
7.5 | 1.026 | 0.00825 | -0.0014 | 124.3636
8 | 1.087 | 0.00864 | -0.0029 | 125.8102
8.5 | 1.1442 | 0.00892 | -0.0034 | 128.2735
9 | 1.2068 | 0.00923 | -0.0052 | 130.7476
9.5 | 1.2694 | 0.00962 | -0.0072 | 131.9543
10 | 1.3303 | 0.01006 | -0.0089 | 132.2366
10.5 | 1.3915 | 0.01037 | -0.0105 | 134.1851
11 | 1.4515 | 0.01076 | -0.0121 | 134.8978
11.5 | 1.4904 | 0.01121 | -0.0092 | 132.9527
12 | 1.5239 | 0.01166 | -0.0052 | 130.6947
12.5 | 1.56 | 0.01202 | -0.0018 | 129.7837
13 | 1.5942 | 0.01249 | 0.0018 | 127.6381
13.5 | 1.6173 | 0.01306 | 0.0075 | 123.8361
14 | 1.6485 | 0.01359 | 0.0114 | 121.3024
14.5 | 1.6799 | 0.01428 | 0.0148 | 117.6401
15 | 1.7086 | 0.01518 | 0.0183 | 112.556
15.5 | 1.7403 | 0.01601 | 0.0211 | 108.7008
16 | 1.7651 | 0.01724 | 0.0244 | 102.384
16.5 | 1.792 | 0.01847 | 0.027 | 97.0222
17 | 1.8106 | 0.02028 | 0.03 | 89.2801
17.5 | 1.8308 | 0.02217 | 0.0323 | 82.5801
18 | 1.842 | 0.02486 | 0.0346 | 74.0949
18.5 | 1.8531 | 0.02784 | 0.0361 | 66.5625
19 | 1.8512 | 0.0322 | 0.0372 | 57.4907
19.5 | 1.8507 | 0.03685 | 0.0374 | 50.2225
20 | 1.8356 | 0.04342 | 0.0365 | 42.2754

## 67. Re 4M Mach 0.10 (1)
BIGFOIL.COM POLAR EXPORT
NACA42013.5
NACA42013.5 |  |  |  | Cl Max: | 1.666 | at alpha= | 15 | deg
JavaFoil+Calcfoil stall+Eppler ext transition |  |  |  | L/D Max: | 126.848 | at alpha= | 8 | deg
Re: | 4000000 |  |  | Cd Min: | 0.00906 | at alpha= | 5 | deg
Mach: | 0.1 |  |  | Cl=0 at alpha= | -1.925 | deg
|  |  |  | @ Cl=0.1, Cd= | 0.0095862
|  |  |  | @ Cl=0.4, Cd= | 0.011054
|  |  |  | @ Cl=0.6, Cd= | 0.0091158
alpha (deg) | Cl | Cd | Cm | Cl/Cd
-18.5 | -0.602 | 0.14956 | -0.002 | -4.025
-18 | -0.617 | 0.14147 | -0.002 | -4.363
-17.5 | -0.632 | 0.13618 | -0.002 | -4.64
-17 | -0.646 | 0.12888 | -0.002 | -5.009
-16.5 | -0.658 | 0.12323 | -0.002 | -5.341
-16 | -0.67 | 0.11685 | -0.002 | -5.731
-15.5 | -0.68 | 0.11146 | -0.002 | -6.097
-15 | -0.688 | 0.10553 | -0.002 | -6.518
-14.5 | -0.694 | 0.09937 | -0.002 | -6.986
-14 | -0.698 | 0.09437 | -0.002 | -7.4
-13.5 | -0.7 | 0.08903 | -0.002 | -7.864
-13 | -0.699 | 0.08408 | -0.002 | -8.318
-12.5 | -0.696 | 0.07955 | -0.002 | -8.748
-12 | -0.689 | 0.07514 | -0.002 | -9.176
-11.5 | -0.68 | 0.07079 | -0.003 | -9.606
-11 | -0.668 | 0.06668 | -0.003 | -10.011
-10.5 | -0.652 | 0.06273 | -0.003 | -10.391
-10 | -0.632 | 0.05921 | -0.003 | -10.672
-9.5 | -0.609 | 0.0559 | -0.003 | -10.894
-9 | -0.583 | 0.0527 | -0.003 | -11.066
-8.5 | -0.555 | 0.04971 | -0.003 | -11.158
-8 | -0.523 | 0.04696 | -0.003 | -11.145
-7.5 | -0.49 | 0.04438 | -0.003 | -11.035
-7 | -0.454 | 0.04188 | -0.003 | -10.837
-6.5 | -0.416 | 0.03964 | -0.004 | -10.488
-6 | -0.376 | 0.0375 | -0.004 | -10.023
-5.5 | -0.334 | 0.03541 | -0.004 | -9.441
-5 | -0.359 | 0.00944 | -0.007 | -37.993
-4.5 | -0.303 | 0.00928 | -0.007 | -32.669
-4 | -0.246 | 0.00919 | -0.008 | -26.811
-3.5 | -0.188 | 0.00973 | -0.008 | -19.352
-3 | -0.129 | 0.00965 | -0.008 | -13.409
-2.5 | -0.07 | 0.00957 | -0.008 | -7.275
-2 | -0.009 | 0.00956 | -0.008 | -0.979
-1.5 | 0.051 | 0.00953 | -0.008 | 5.388
-1 | 0.112 | 0.0096 | -0.009 | 11.706
-0.5 | 0.173 | 0.00972 | -0.009 | 17.839
0 | 0.234 | 0.01109 | -0.009 | 21.124
0.5 | 0.295 | 0.01103 | -0.009 | 26.748
1 | 0.355 | 0.01101 | -0.009 | 32.27
1.5 | 0.416 | 0.01107 | -0.009 | 37.566
2 | 0.476 | 0.01112 | -0.01 | 42.786
2.5 | 0.536 | 0.01119 | -0.01 | 47.873
3 | 0.595 | 0.00911 | -0.01 | 65.338
3.5 | 0.655 | 0.00918 | -0.01 | 71.332
4 | 0.714 | 0.00929 | -0.01 | 76.82
4.5 | 0.772 | 0.00948 | -0.01 | 81.523
5 | 0.831 | 0.00906 | -0.011 | 91.738
5.5 | 0.888 | 0.00923 | -0.011 | 96.248
6 | 0.946 | 0.00997 | -0.011 | 94.815
6.5 | 1.002 | 0.00958 | -0.011 | 104.652
7 | 1.058 | 0.00973 | -0.011 | 108.792
7.5 | 1.113 | 0.00945 | -0.011 | 117.823
8 | 1.167 | 0.0092 | -0.012 | 126.848
8.5 | 1.22 | 0.01049 | -0.012 | 116.348
9 | 1.272 | 0.0109 | -0.012 | 116.737
9.5 | 1.323 | 0.01132 | -0.012 | 116.917
10 | 1.372 | 0.01181 | -0.012 | 116.177
10.5 | 1.419 | 0.01236 | -0.012 | 114.799
11 | 1.464 | 0.01298 | -0.012 | 112.813
11.5 | 1.507 | 0.01367 | -0.013 | 110.189
12 | 1.546 | 0.01459 | -0.013 | 105.951
12.5 | 1.582 | 0.01564 | -0.013 | 101.174
13 | 1.615 | 0.01689 | -0.013 | 95.607
13.5 | 1.64 | 0.01858 | -0.013 | 88.251
14 | 1.656 | 0.02081 | -0.013 | 79.591
14.5 | 1.664 | 0.02375 | -0.013 | 70.089
15 | 1.666 | 0.02769 | -0.013 | 60.176
15.5 | 1.66 | 0.0328 | -0.013 | 50.619
16 | 1.648 | 0.03922 | -0.013 | 42.031
16.5 | 1.63 | 0.04763 | -0.013 | 34.218
17 | 1.609 | 0.05716 | -0.012 | 28.144
17.5 | 1.582 | 0.06904 | -0.012 | 22.919
18 | 1.554 | 0.08232 | -0.012 | 18.871
18.5 | 1.52 | 0.09668 | -0.012 | 15.727
19 | 1.49 | 0.10934 | -0.011 | 13.624
19.5 | 1.46 | 0.12012 | -0.011 | 12.154
20 | 1.429 | 0.13026 | -0.011 | 10.971

## 68. Re 4M Mach 0.10 (2)
BIGFOIL.COM POLAR EXPORT
NACA42013.5
NACA42013.5 |  |  |  | Cl Max: | 1.8513 | at alpha= | 18.5 | deg
XFOIL ncrit=9 |  |  |  | L/D Max: | 134.193 | at alpha= | 11 | deg
Re: | 4000000 |  |  | Cd Min: | 0.21966 | at alpha= | -20 | deg
Mach: | 0.1 |  |  | Cl=0 at alpha= | -2.0849 | deg
|  |  |  | @ Cl=0.1, Cd= | 0.0076117
|  |  |  | @ Cl=0.4, Cd= | 0.008294
|  |  |  | @ Cl=0.6, Cd= | 0.0066803
alpha (deg) | Cl | Cd | Cm | Cl/Cd
-20 | -0.6393 | 0.21966 | 0.0318 | -2.9104
-19.5 | -0.622 | 0.21442 | 0.0286 | -2.9008
-19 | -0.6054 | 0.20868 | 0.0253 | -2.9011
-17 | -1.3125 | 0.03805 | -0.0626 | -34.4941
-16.5 | -1.3552 | 0.02638 | -0.0574 | -51.3723
-16 | -1.3354 | 0.02415 | -0.0536 | -55.2961
-15.5 | -1.3151 | 0.02224 | -0.0492 | -59.1322
-15 | -1.2939 | 0.02065 | -0.0442 | -62.6586
-14.5 | -1.2767 | 0.01951 | -0.0376 | -65.4382
-14 | -1.2566 | 0.01881 | -0.031 | -66.8049
-13.5 | -1.2335 | 0.01778 | -0.025 | -69.3757
-13 | -1.1834 | 0.01669 | -0.0243 | -70.9047
-12.5 | -1.1255 | 0.01569 | -0.025 | -71.7336
-12 | -1.0664 | 0.01474 | -0.026 | -72.3474
-11.5 | -1.0048 | 0.01401 | -0.0273 | -71.7202
-11 | -0.9513 | 0.01323 | -0.0268 | -71.9048
-10.5 | -0.8975 | 0.01184 | -0.0267 | -75.8024
-10 | -0.8351 | 0.01093 | -0.0282 | -76.4044
-9.5 | -0.7738 | 0.01037 | -0.0292 | -74.6191
-9 | -0.7018 | 0.00975 | -0.0326 | -71.9795
-8.5 | -0.6376 | 0.00929 | -0.0341 | -68.6329
-8 | -0.5864 | 0.00894 | -0.0327 | -65.5928
-7.5 | -0.5391 | 0.0087 | -0.0304 | -61.9655
-7 | -0.4937 | 0.00842 | -0.0278 | -58.6342
-6.5 | -0.449 | 0.00803 | -0.025 | -55.9153
-6 | -0.3999 | 0.00787 | -0.0231 | -50.8132
-5.5 | -0.351 | 0.00778 | -0.0212 | -45.1157
-5 | -0.3014 | 0.00775 | -0.0195 | -38.8903
-4.5 | -0.2508 | 0.00773 | -0.018 | -32.445
-4 | -0.2011 | 0.00757 | -0.0163 | -26.5654
-3.5 | -0.1484 | 0.00752 | -0.0152 | -19.734
-3 | -0.0959 | 0.0075 | -0.0141 | -12.7867
-2.5 | -0.0435 | 0.00749 | -0.013 | -5.8077
-2 | 0.0089 | 0.00749 | -0.0119 | 1.1883
-1.5 | 0.0616 | 0.00756 | -0.0109 | 8.1481
-1 | 0.1136 | 0.00763 | -0.0097 | 14.8886
-0.5 | 0.1663 | 0.00774 | -0.0088 | 21.4858
0 | 0.2187 | 0.00786 | -0.0077 | 27.8244
0.5 | 0.2713 | 0.008 | -0.0068 | 33.9125
1 | 0.3238 | 0.00815 | -0.0058 | 39.7301
1.5 | 0.3772 | 0.00826 | -0.005 | 45.6659
2 | 0.4309 | 0.00834 | -0.0043 | 51.6667
2.5 | 0.468 | 0.00731 | -0.0005 | 64.0219
3 | 0.5105 | 0.00684 | 0.0024 | 74.6345
3.5 | 0.5553 | 0.00669 | 0.005 | 83.0045
4 | 0.6013 | 0.00668 | 0.0074 | 90.015
4.5 | 0.6505 | 0.00669 | 0.0092 | 97.2347
5 | 0.7082 | 0.00685 | 0.009 | 103.3869
5.5 | 0.7713 | 0.00712 | 0.0075 | 108.3287
6 | 0.8417 | 0.00745 | 0.0043 | 112.9799
6.5 | 0.9021 | 0.00768 | 0.0034 | 117.4609
7 | 0.9695 | 0.00796 | 0.0008 | 121.7965
7.5 | 1.0328 | 0.00832 | -0.0009 | 124.1346
8 | 1.0945 | 0.00869 | -0.0023 | 125.9494
8.5 | 1.1513 | 0.00898 | -0.0026 | 128.2071
9 | 1.2155 | 0.00931 | -0.0046 | 130.5585
9.5 | 1.2786 | 0.00973 | -0.0065 | 131.408
10 | 1.3404 | 0.01014 | -0.0081 | 132.1893
10.5 | 1.4023 | 0.01048 | -0.0097 | 133.8073
11 | 1.4627 | 0.0109 | -0.0111 | 134.1927
11.5 | 1.4977 | 0.01137 | -0.0072 | 131.7238
12 | 1.5323 | 0.01179 | -0.0032 | 129.9661
12.5 | 1.5682 | 0.01219 | 0.0005 | 128.6464
13 | 1.5982 | 0.01268 | 0.0051 | 126.041
13.5 | 1.6223 | 0.01329 | 0.0107 | 122.0692
14 | 1.6562 | 0.01383 | 0.0142 | 119.7542
14.5 | 1.6871 | 0.01461 | 0.0178 | 115.4757
15 | 1.717 | 0.01553 | 0.0212 | 110.5602
15.5 | 1.7473 | 0.01649 | 0.0242 | 105.9612
16 | 1.7714 | 0.01787 | 0.0276 | 99.127
16.5 | 1.7985 | 0.01918 | 0.0302 | 93.7696
17 | 1.8144 | 0.0213 | 0.0333 | 85.1831
17.5 | 1.8342 | 0.02339 | 0.0354 | 78.4181
18 | 1.8424 | 0.02651 | 0.0376 | 69.4983
18.5 | 1.8513 | 0.02989 | 0.0388 | 61.9371
19 | 1.8472 | 0.03476 | 0.0395 | 53.1415
19.5 | 1.839 | 0.04049 | 0.0391 | 45.4186
20 | 1.8195 | 0.04787 | 0.0375 | 38.0092

## 69. Re 4M Mach 0.25 (1)
BIGFOIL.COM POLAR EXPORT
NACA42013.5
NACA42013.5 |  |  |  | Cl Max: | 1.617 | at alpha= | 14 | deg
JavaFoil+Calcfoil stall+Eppler ext transition |  |  |  | L/D Max: | 121.112 | at alpha= | 7.5 | deg
Re: | 4000000 |  |  | Cd Min: | 0.00903 | at alpha= | 3 | deg
Mach: | 0.25 |  |  | Cl=0 at alpha= | -1.9206 | deg
|  |  |  | @ Cl=0.1, Cd= | 0.0097579
|  |  |  | @ Cl=0.4, Cd= | 0.011233
|  |  |  | @ Cl=0.6, Cd= | 0.0093528
alpha (deg) | Cl | Cd | Cm | Cl/Cd
-16 | -0.371 | 0.12372 | -0.002 | -2.996
-15.5 | -0.413 | 0.11795 | -0.002 | -3.498
-15 | -0.451 | 0.1124 | -0.002 | -4.011
-14.5 | -0.486 | 0.10671 | -0.002 | -4.55
-14 | -0.516 | 0.10095 | -0.002 | -5.116
-13.5 | -0.543 | 0.09571 | -0.002 | -5.678
-13 | -0.566 | 0.08971 | -0.002 | -6.311
-12.5 | -0.584 | 0.08514 | -0.002 | -6.862
-12 | -0.598 | 0.07945 | -0.002 | -7.522
-11.5 | -0.606 | 0.07452 | -0.003 | -8.132
-11 | -0.609 | 0.0701 | -0.003 | -8.691
-10.5 | -0.607 | 0.06574 | -0.003 | -9.238
-10 | -0.599 | 0.0613 | -0.003 | -9.767
-9.5 | -0.585 | 0.05762 | -0.003 | -10.155
-9 | -0.567 | 0.05402 | -0.003 | -10.499
-8.5 | -0.545 | 0.05089 | -0.003 | -10.708
-8 | -0.519 | 0.04797 | -0.003 | -10.813
-7.5 | -0.489 | 0.04526 | -0.003 | -10.8
-7 | -0.456 | 0.04269 | -0.003 | -10.675
-6.5 | -0.419 | 0.04038 | -0.004 | -10.389
-6 | -0.381 | 0.03817 | -0.004 | -9.971
-5.5 | -0.339 | 0.03617 | -0.004 | -9.384
-5 | -0.296 | 0.03433 | -0.004 | -8.63
-4.5 | -0.31 | 0.00947 | -0.008 | -32.71
-4 | -0.252 | 0.00933 | -0.008 | -27.038
-3.5 | -0.193 | 0.00928 | -0.008 | -20.799
-3 | -0.133 | 0.00982 | -0.008 | -13.506
-2.5 | -0.071 | 0.0098 | -0.008 | -7.294
-2 | -0.01 | 0.00972 | -0.009 | -0.987
-1.5 | 0.053 | 0.00972 | -0.009 | 5.425
-1 | 0.115 | 0.00977 | -0.009 | 11.813
-0.5 | 0.178 | 0.00986 | -0.009 | 18.075
0 | 0.241 | 0.01067 | -0.009 | 22.539
0.5 | 0.303 | 0.01127 | -0.009 | 26.862
1 | 0.365 | 0.01125 | -0.01 | 32.448
1.5 | 0.427 | 0.01122 | -0.01 | 38.037
2 | 0.489 | 0.01073 | -0.01 | 45.534
2.5 | 0.55 | 0.01082 | -0.01 | 50.811
3 | 0.611 | 0.00903 | -0.01 | 67.705
3.5 | 0.672 | 0.00946 | -0.01 | 71.033
4 | 0.732 | 0.00959 | -0.011 | 76.364
4.5 | 0.792 | 0.00917 | -0.011 | 86.376
5 | 0.852 | 0.00936 | -0.011 | 90.969
5.5 | 0.911 | 0.00903 | -0.011 | 100.777
6 | 0.969 | 0.00946 | -0.011 | 102.431
6.5 | 1.026 | 0.00944 | -0.011 | 108.683
7 | 1.082 | 0.00962 | -0.012 | 112.574
7.5 | 1.138 | 0.0094 | -0.012 | 121.112
8 | 1.192 | 0.01072 | -0.012 | 111.221
8.5 | 1.245 | 0.01106 | -0.012 | 112.625
9 | 1.297 | 0.01153 | -0.012 | 112.424
9.5 | 1.346 | 0.01207 | -0.012 | 111.562
10 | 1.393 | 0.01269 | -0.012 | 109.828
10.5 | 1.438 | 0.0134 | -0.013 | 107.317
11 | 1.48 | 0.01419 | -0.013 | 104.311
11.5 | 1.518 | 0.0152 | -0.013 | 99.866
12 | 1.552 | 0.01648 | -0.013 | 94.176
12.5 | 1.581 | 0.01808 | -0.013 | 87.422
13 | 1.603 | 0.02036 | -0.013 | 78.735
13.5 | 1.615 | 0.02345 | -0.013 | 68.88
14 | 1.617 | 0.02748 | -0.013 | 58.82
14.5 | 1.606 | 0.03319 | -0.013 | 48.395
15 | 1.589 | 0.04039 | -0.013 | 39.342
15.5 | 1.562 | 0.04941 | -0.013 | 31.625
16 | 1.528 | 0.06047 | -0.012 | 25.271
16.5 | 1.488 | 0.07337 | -0.012 | 20.287
17 | 1.445 | 0.08776 | -0.012 | 16.462
17.5 | 1.397 | 0.10446 | -0.011 | 13.37
18 | 1.35 | 0.11861 | -0.011 | 11.378
18.5 | 1.296 | 0.13055 | -0.011 | 9.924
19 | 1.237 | 0.14189 | -0.011 | 8.719

## 70. Re 4M Mach 0.25 (2)
BIGFOIL.COM POLAR EXPORT
NACA42013.5
NACA42013.5 |  |  |  | Cl Max: | 1.8329 | at alpha= | 17.5 | deg
XFOIL ncrit=9 |  |  |  | L/D Max: | 130.674 | at alpha= | 10 | deg
Re: | 4000000 |  |  | Cd Min: | 0.14335 | at alpha= | -14.5 | deg
Mach: | 0.25 |  |  | Cl=0 at alpha= | -2.0875 | deg
|  |  |  | @ Cl=0.1, Cd= | 0.0077081
|  |  |  | @ Cl=0.4, Cd= | 0.0083605
|  |  |  | @ Cl=0.6, Cd= | 0.006821
alpha (deg) | Cl | Cd | Cm | Cl/Cd
-14.5 | -0.5019 | 0.14335 | -0.0046 | -3.5012
-14 | -0.49 | 0.13681 | -0.0073 | -3.5816
-13.5 | -0.483 | 0.12894 | -0.0105 | -3.7459
-13 | -0.4799 | 0.12026 | -0.014 | -3.9905
-12.5 | -0.483 | 0.11027 | -0.0182 | -4.3802
-12 | -0.4943 | 0.09875 | -0.0234 | -5.0056
-11.5 | -0.609 | 0.06395 | -0.0499 | -9.5231
-11 | -0.6954 | 0.05237 | -0.0516 | -13.2786
-10.5 | -0.7327 | 0.04664 | -0.045 | -15.7097
-9.5 | -0.7888 | 0.01383 | -0.0361 | -57.0354
-9 | -0.718 | 0.01138 | -0.0391 | -63.0931
-8.5 | -0.6448 | 0.0106 | -0.0415 | -60.8302
-8 | -0.5926 | 0.0099 | -0.0395 | -59.8586
-7.5 | -0.5473 | 0.00943 | -0.036 | -58.0382
-7 | -0.5026 | 0.00902 | -0.0324 | -55.7206
-6.5 | -0.4544 | 0.00874 | -0.0296 | -51.9908
-6 | -0.4099 | 0.00821 | -0.0261 | -49.9269
-5.5 | -0.3599 | 0.00807 | -0.0238 | -44.5973
-5 | -0.3087 | 0.00799 | -0.0217 | -38.6358
-4.5 | -0.2573 | 0.00789 | -0.0197 | -32.6109
-4 | -0.2051 | 0.0078 | -0.0179 | -26.2949
-3.5 | -0.1522 | 0.00763 | -0.0163 | -19.9476
-3 | -0.0981 | 0.00759 | -0.015 | -12.9249
-2.5 | -0.0443 | 0.00761 | -0.0136 | -5.8213
-2 | 0.0094 | 0.00758 | -0.0123 | 1.2401
-1.5 | 0.0637 | 0.00764 | -0.0111 | 8.3377
-1 | 0.117 | 0.00774 | -0.0098 | 15.1163
-0.5 | 0.171 | 0.00784 | -0.0086 | 21.8112
0 | 0.2248 | 0.00797 | -0.0074 | 28.2058
0.5 | 0.2789 | 0.00812 | -0.0063 | 34.3473
1 | 0.3333 | 0.00825 | -0.0052 | 40.4
1.5 | 0.3887 | 0.00834 | -0.0043 | 46.6067
2 | 0.4439 | 0.00844 | -0.0034 | 52.5948
2.5 | 0.4842 | 0.0075 | 0.0002 | 64.56
3 | 0.5263 | 0.007 | 0.0036 | 75.1857
3.5 | 0.572 | 0.00685 | 0.0066 | 83.5036
4 | 0.6202 | 0.0068 | 0.0091 | 91.2059
4.5 | 0.6699 | 0.00682 | 0.0114 | 98.2258
5 | 0.7295 | 0.00703 | 0.0114 | 103.7696
5.5 | 0.7963 | 0.00736 | 0.0098 | 108.1929
6 | 0.8716 | 0.00762 | 0.0064 | 114.3832
7 | 1.0043 | 0.00828 | 0.0035 | 121.2923
7.5 | 1.0704 | 0.00869 | 0.0021 | 123.1761
8 | 1.1358 | 0.009 | 0.001 | 126.2
8.5 | 1.1965 | 0.00938 | 0.0009 | 127.5586
9 | 1.2639 | 0.00984 | -0.0007 | 128.4451
9.5 | 1.3307 | 0.01029 | -0.0021 | 129.3197
10 | 1.3969 | 0.01069 | -0.0033 | 130.6735
10.5 | 1.4617 | 0.01119 | -0.0043 | 130.6256
11 | 1.5018 | 0.01175 | -0.0003 | 127.8128
11.5 | 1.5376 | 0.01218 | 0.0046 | 126.2397
12 | 1.5671 | 0.01262 | 0.0107 | 124.1759
12.5 | 1.5939 | 0.01316 | 0.0171 | 121.117
13 | 1.6239 | 0.01398 | 0.0223 | 116.1588
13.5 | 1.6618 | 0.01466 | 0.0261 | 113.3561
14 | 1.6963 | 0.01559 | 0.0299 | 108.8069
14.5 | 1.7246 | 0.01691 | 0.0341 | 101.987
15 | 1.7566 | 0.01819 | 0.0375 | 96.5695
15.5 | 1.7798 | 0.02008 | 0.0411 | 88.6355
16 | 1.8041 | 0.02213 | 0.044 | 81.5228
16.5 | 1.8198 | 0.02497 | 0.0466 | 72.8795
17 | 1.8316 | 0.02842 | 0.0484 | 64.4476
17.5 | 1.8329 | 0.03306 | 0.0495 | 55.4416
18 | 1.8298 | 0.03852 | 0.0495 | 47.5026
18.5 | 1.809 | 0.04615 | 0.048 | 39.1983
19 | 1.7809 | 0.05505 | 0.0452 | 32.3506
19.5 | 1.7372 | 0.0662 | 0.0408 | 26.2417
20 | 1.6721 | 0.0804 | 0.0342 | 20.7973

## 71. Re 4M Mach 0.50 (1)
BIGFOIL.COM POLAR EXPORT
NACA42013.5
NACA42013.5 |  |  |  | Cl Max: | 1.342 | at alpha= | 9.5 | deg
JavaFoil+Calcfoil stall+Eppler ext transition |  |  |  | L/D Max: | 97.515 | at alpha= | 4.5 | deg
Re: | 4000000 |  |  | Cd Min: | 0.00894 | at alpha= | 4 | deg
Mach: | 0.5 |  |  | Cl=0 at alpha= | -1.9214 | deg
|  |  |  | @ Cl=0.1, Cd= | 0.010035
|  |  |  | @ Cl=0.4, Cd= | 0.01047
|  |  |  | @ Cl=0.6, Cd= | 0.011271
alpha (deg) | Cl | Cd | Cm | Cl/Cd
-20 | -0.962 | 0.15848 | -0.002 | -6.07
-19.5 | -0.936 | 0.14526 | -0.002 | -6.447
-19 | -0.911 | 0.13685 | -0.002 | -6.657
-18.5 | -0.886 | 0.12828 | -0.002 | -6.904
-18 | -0.859 | 0.14341 | -0.002 | -5.989
-17.5 | -0.833 | 0.12624 | -0.002 | -6.599
-17 | -0.807 | 0.11842 | -0.002 | -6.816
-16.5 | -0.781 | 0.11008 | -0.002 | -7.099
-16 | -0.756 | 0.10375 | -0.002 | -7.283
-15.5 | -0.729 | 0.1114 | -0.002 | -6.541
-15 | -0.703 | 0.10117 | -0.003 | -6.944
-14.5 | -0.676 | 0.09443 | -0.003 | -7.163
-14 | -0.65 | 0.08789 | -0.003 | -7.398
-13.5 | -0.623 | 0.08782 | -0.003 | -7.098
-13 | -0.597 | 0.08604 | -0.003 | -6.938
-12.5 | -0.57 | 0.07893 | -0.003 | -7.228
-12 | -0.544 | 0.07364 | -0.003 | -7.389
-11.5 | -0.517 | 0.07281 | -0.003 | -7.106
-11 | -0.491 | 0.06868 | -0.003 | -7.145
-10.5 | -0.464 | 0.06506 | -0.003 | -7.132
-10 | -0.437 | 0.0602 | -0.003 | -7.267
-9.5 | -0.41 | 0.05986 | -0.003 | -6.857
-9 | -0.384 | 0.05578 | -0.003 | -6.877
-8.5 | -0.357 | 0.0527 | -0.003 | -6.769
-8 | -0.33 | 0.05164 | -0.003 | -6.386
-7.5 | -0.303 | 0.04826 | -0.003 | -6.276
-7 | -0.276 | 0.04729 | -0.003 | -5.833
-6.5 | -0.249 | 0.04559 | -0.003 | -5.459
-6 | -0.339 | 0.04278 | -0.004 | -7.929
-5.5 | -0.335 | 0.03954 | -0.004 | -8.482
-5 | -0.307 | 0.03689 | -0.004 | -8.312
-4.5 | -0.267 | 0.03486 | -0.004 | -7.657
-4 | -0.221 | 0.03314 | -0.004 | -6.669
-3.5 | -0.171 | 0.03169 | -0.005 | -5.395
-3 | -0.119 | 0.03001 | -0.005 | -3.954
-2.5 | -0.079 | 0.00992 | -0.009 | -7.983
-2 | -0.011 | 0.00988 | -0.01 | -1.08
-1.5 | 0.059 | 0.0099 | -0.01 | 5.934
-1 | 0.129 | 0.01013 | -0.01 | 12.703
-0.5 | 0.199 | 0.01092 | -0.01 | 18.213
0 | 0.268 | 0.01087 | -0.01 | 24.674
0.5 | 0.338 | 0.01091 | -0.01 | 30.943
1 | 0.407 | 0.01042 | -0.011 | 39.022
1.5 | 0.475 | 0.0105 | -0.011 | 45.261
2 | 0.543 | 0.01117 | -0.011 | 48.651
2.5 | 0.611 | 0.01129 | -0.011 | 54.15
3 | 0.678 | 0.00899 | -0.011 | 75.464
3.5 | 0.745 | 0.0092 | -0.012 | 80.913
4 | 0.81 | 0.00894 | -0.012 | 90.622
4.5 | 0.875 | 0.00897 | -0.012 | 97.515
5 | 0.938 | 0.01035 | -0.012 | 90.619
5.5 | 0.999 | 0.0107 | -0.012 | 93.384
6 | 1.059 | 0.01134 | -0.013 | 93.391
6.5 | 1.116 | 0.01205 | -0.013 | 92.557
7 | 1.17 | 0.01261 | -0.013 | 92.743
7.5 | 1.22 | 0.01322 | -0.013 | 92.237
8 | 1.265 | 0.01411 | -0.013 | 89.632
8.5 | 1.302 | 0.0154 | -0.013 | 84.537
9 | 1.329 | 0.01714 | -0.013 | 77.55
9.5 | 1.342 | 0.01985 | -0.013 | 67.636
10 | 1.331 | 0.02509 | -0.013 | 53.044
10.5 | 1.294 | 0.03422 | -0.013 | 37.825
11 | 1.221 | 0.05117 | -0.012 | 23.866
11.5 | 1.098 | 0.07232 | -0.011 | 15.177
12 | 0.782 | 0.09539 | -0.009 | 8.195
12.5 | 0.803 | 0.10393 | -0.008 | 7.728
13 | 0.832 | 0.10716 | -0.009 | 7.762
13.5 | 0.864 | 0.11335 | -0.009 | 7.618
14 | 0.889 | 0.1146 | -0.009 | 7.761
14.5 | 0.92 | 0.12249 | -0.01 | 7.512

## 72. Re 4M Mach 0.50 (2)
BIGFOIL.COM POLAR EXPORT
NACA42013.5
NACA42013.5 |  |  |  | Cl Max: | 1.6518 | at alpha= | 12.5 | deg
XFOIL ncrit=9 |  |  |  | L/D Max: | 117.525 | at alpha= | 7 | deg
Re: | 4000000 |  |  | Cd Min: | 0.23644 | at alpha= | -19.5 | deg
Mach: | 0.5 |  |  | Cl=0 at alpha= | -2.1158 | deg
|  |  |  | @ Cl=0.1, Cd= | 0.008155
|  |  |  | @ Cl=0.4, Cd= | 0.0086967
|  |  |  | @ Cl=0.6, Cd= | 0.0076887
alpha (deg) | Cl | Cd | Cm | Cl/Cd
-20 | -0.4734 | 0.20238 | 0.023 | -2.3392
-19.5 | -0.6625 | 0.23644 | 0.0356 | -2.802
-19 | -0.6405 | 0.22987 | 0.0317 | -2.7864
-18.5 | -0.6183 | 0.22324 | 0.0278 | -2.7697
-18 | -0.5966 | 0.21547 | 0.0237 | -2.7688
-17.5 | -0.5764 | 0.20773 | 0.0198 | -2.7748
-17 | -0.5568 | 0.19996 | 0.0159 | -2.7846
-16.5 | -0.5378 | 0.19269 | 0.0123 | -2.791
-16 | -0.5198 | 0.18455 | 0.0086 | -2.8166
-15.5 | -0.5024 | 0.17657 | 0.005 | -2.8453
-15 | -0.4862 | 0.16839 | 0.0014 | -2.8873
-14.5 | -0.4733 | 0.15926 | -0.0024 | -2.9719
-14 | -0.4577 | 0.15175 | -0.0055 | -3.0161
-13.5 | -0.4449 | 0.14376 | -0.0087 | -3.0947
-13 | -0.4292 | 0.1369 | -0.0115 | -3.1351
-12.5 | -0.416 | 0.12964 | -0.0142 | -3.2089
-12 | -0.4046 | 0.12211 | -0.017 | -3.3134
-11.5 | -0.3977 | 0.11385 | -0.0199 | -3.4932
-11 | -0.3942 | 0.10524 | -0.023 | -3.7457
-10.5 | -0.3932 | 0.09669 | -0.026 | -4.0666
-10 | -0.3981 | 0.08731 | -0.0295 | -4.5596
-9.5 | -0.4108 | 0.0765 | -0.0343 | -5.3699
-9 | -0.4147 | 0.06114 | -0.0499 | -6.7828
-8.5 | -0.4318 | 0.04939 | -0.0624 | -8.7427
-8 | -0.4218 | 0.03935 | -0.0753 | -10.7192
-7.5 | -0.4071 | 0.03252 | -0.0765 | -12.5185
-7 | -0.4043 | 0.02996 | -0.0671 | -13.4947
-6.5 | -0.3952 | 0.02652 | -0.0583 | -14.902
-6 | -0.3805 | 0.02251 | -0.0494 | -16.9036
-5.5 | -0.356 | 0.01827 | -0.0412 | -19.4855
-5 | -0.3087 | 0.01648 | -0.0363 | -18.7318
-4.5 | -0.2569 | 0.01052 | -0.0329 | -24.4202
-4 | -0.2067 | 0.0095 | -0.0284 | -21.7579
-3.5 | -0.1578 | 0.00871 | -0.0237 | -18.1171
-3 | -0.1045 | 0.00824 | -0.0198 | -12.682
-2.5 | -0.0458 | 0.00815 | -0.017 | -5.6196
-2 | 0.0138 | 0.0081 | -0.0146 | 1.7037
-1.5 | 0.0726 | 0.00809 | -0.0121 | 8.974
-1 | 0.1316 | 0.00823 | -0.0097 | 15.9903
-0.5 | 0.1909 | 0.00836 | -0.0075 | 22.8349
0 | 0.2517 | 0.00848 | -0.0056 | 29.6816
0.5 | 0.3136 | 0.00856 | -0.0038 | 36.6355
1 | 0.3759 | 0.00867 | -0.0021 | 43.3564
1.5 | 0.439 | 0.00874 | -0.0005 | 50.2288
2 | 0.5013 | 0.00887 | 0.0013 | 56.5163
2.5 | 0.5639 | 0.00898 | 0.0032 | 62.7951
3 | 0.5977 | 0.0077 | 0.0101 | 77.6234
3.5 | 0.6467 | 0.00746 | 0.0148 | 86.689
4 | 0.697 | 0.00749 | 0.0196 | 93.0574
4.5 | 0.7484 | 0.0076 | 0.0243 | 98.4737
5 | 0.8251 | 0.00784 | 0.0241 | 105.2423
5.5 | 0.9148 | 0.00829 | 0.0214 | 110.3498
6 | 1.0046 | 0.00887 | 0.019 | 113.2582
6.5 | 1.0822 | 0.00934 | 0.0195 | 115.8672
7 | 1.1635 | 0.0099 | 0.0196 | 117.5253
7.5 | 1.2386 | 0.01057 | 0.0211 | 117.1807
8 | 1.3183 | 0.01134 | 0.022 | 116.2522
8.5 | 1.3994 | 0.01208 | 0.0231 | 115.8444
9 | 1.4535 | 0.01281 | 0.0289 | 113.466
9.5 | 1.4833 | 0.01364 | 0.0384 | 108.7463
10 | 1.5148 | 0.01486 | 0.0469 | 101.9381
10.5 | 1.5522 | 0.0163 | 0.0541 | 95.227
11 | 1.5876 | 0.01824 | 0.0605 | 87.0395
11.5 | 1.621 | 0.02069 | 0.066 | 78.347
12 | 1.6431 | 0.02423 | 0.0704 | 67.8126
12.5 | 1.6518 | 0.02916 | 0.073 | 56.6461
13 | 1.6503 | 0.03536 | 0.0739 | 46.6714
13.5 | 1.635 | 0.04302 | 0.0728 | 38.0056
14 | 1.6089 | 0.05183 | 0.0702 | 31.0419
14.5 | 1.5684 | 0.06207 | 0.0659 | 25.2682
15 | 1.5062 | 0.07444 | 0.0592 | 20.2337
15.5 | 1.4336 | 0.08829 | 0.0507 | 16.2374
16 | 1.3599 | 0.1029 | 0.0411 | 13.2157
16.5 | 1.284 | 0.11863 | 0.0301 | 10.8236
17 | 1.2136 | 0.13488 | 0.0182 | 8.9976
17.5 | 1.1756 | 0.14819 | 0.0088 | 7.9331

## 73. Re 5M Mach 0.00 (1)
BIGFOIL.COM POLAR EXPORT
NACA42013.5
NACA42013.5 |  |  |  | Cl Max: | 1.68 | at alpha= | 15 | deg
JavaFoil+Calcfoil stall+Eppler ext transition |  |  |  | L/D Max: | 132.966 | at alpha= | 8.5 | deg
Re: | 5000000 |  |  | Cd Min: | 0.00897 | at alpha= | 3.5 | deg
Mach: | 0 |  |  | Cl=0 at alpha= | -1.925 | deg
|  |  |  | @ Cl=0.1, Cd= | 0.009338
|  |  |  | @ Cl=0.4, Cd= | 0.010622
|  |  |  | @ Cl=0.6, Cd= | 0.0094195
alpha (deg) | Cl | Cd | Cm | Cl/Cd
-19 | -0.636 | 0.15226 | -0.002 | -4.177
-18.5 | -0.649 | 0.145 | -0.002 | -4.476
-18 | -0.662 | 0.13893 | -0.002 | -4.762
-17.5 | -0.673 | 0.13206 | -0.002 | -5.098
-17 | -0.684 | 0.12643 | -0.002 | -5.411
-16.5 | -0.694 | 0.11937 | -0.002 | -5.812
-16 | -0.702 | 0.11358 | -0.002 | -6.183
-15.5 | -0.709 | 0.10824 | -0.002 | -6.552
-15 | -0.715 | 0.10253 | -0.002 | -6.968
-14.5 | -0.718 | 0.09746 | -0.002 | -7.366
-14 | -0.719 | 0.09215 | -0.002 | -7.806
-13.5 | -0.718 | 0.08735 | -0.002 | -8.224
-13 | -0.715 | 0.0824 | -0.002 | -8.677
-12.5 | -0.709 | 0.07797 | -0.002 | -9.094
-12 | -0.7 | 0.07359 | -0.003 | -9.517
-11.5 | -0.689 | 0.06964 | -0.003 | -9.893
-11 | -0.675 | 0.06565 | -0.003 | -10.276
-10.5 | -0.657 | 0.06174 | -0.003 | -10.645
-10 | -0.636 | 0.0583 | -0.003 | -10.91
-9.5 | -0.612 | 0.05503 | -0.003 | -11.118
-9 | -0.585 | 0.05202 | -0.003 | -11.248
-8.5 | -0.556 | 0.04904 | -0.003 | -11.333
-8 | -0.524 | 0.0463 | -0.003 | -11.317
-7.5 | -0.49 | 0.04381 | -0.003 | -11.179
-7 | -0.454 | 0.04132 | -0.004 | -10.978
-6.5 | -0.415 | 0.03901 | -0.004 | -10.651
-6 | -0.463 | 0.00946 | -0.007 | -48.96
-5.5 | -0.411 | 0.00924 | -0.007 | -44.515
-5 | -0.357 | 0.00955 | -0.007 | -37.438
-4.5 | -0.302 | 0.00948 | -0.007 | -31.881
-4 | -0.245 | 0.01003 | -0.008 | -24.476
-3.5 | -0.188 | 0.00995 | -0.008 | -18.851
-3 | -0.129 | 0.0099 | -0.008 | -13.012
-2.5 | -0.069 | 0.00932 | -0.008 | -7.438
-2 | -0.009 | 0.00932 | -0.008 | -0.999
-1.5 | 0.051 | 0.00933 | -0.008 | 5.481
-1 | 0.112 | 0.00934 | -0.009 | 11.973
-0.5 | 0.173 | 0.0107 | -0.009 | 16.138
0 | 0.233 | 0.01065 | -0.009 | 21.883
0.5 | 0.293 | 0.01064 | -0.009 | 27.58
1 | 0.354 | 0.01063 | -0.009 | 33.26
1.5 | 0.414 | 0.01062 | -0.009 | 38.96
2 | 0.474 | 0.01064 | -0.01 | 44.502
2.5 | 0.533 | 0.01075 | -0.01 | 49.624
3 | 0.593 | 0.00948 | -0.01 | 62.532
3.5 | 0.652 | 0.00897 | -0.01 | 72.664
4 | 0.711 | 0.00904 | -0.01 | 78.572
4.5 | 0.769 | 0.00919 | -0.01 | 83.687
5 | 0.827 | 0.00935 | -0.011 | 88.492
5.5 | 0.885 | 0.00975 | -0.011 | 90.772
6 | 0.942 | 0.00969 | -0.011 | 97.215
6.5 | 0.998 | 0.0098 | -0.011 | 101.852
7 | 1.054 | 0.00936 | -0.011 | 112.637
7.5 | 1.109 | 0.00961 | -0.011 | 115.358
8 | 1.163 | 0.00934 | -0.012 | 124.491
8.5 | 1.216 | 0.00915 | -0.012 | 132.966
9 | 1.268 | 0.01045 | -0.012 | 121.419
9.5 | 1.319 | 0.01085 | -0.012 | 121.54
10 | 1.369 | 0.01131 | -0.012 | 121
10.5 | 1.416 | 0.01177 | -0.012 | 120.345
11 | 1.462 | 0.01231 | -0.012 | 118.819
11.5 | 1.505 | 0.01299 | -0.013 | 115.913
12 | 1.546 | 0.01379 | -0.013 | 112.14
12.5 | 1.584 | 0.01469 | -0.013 | 107.859
13 | 1.618 | 0.01578 | -0.013 | 102.525
13.5 | 1.645 | 0.01724 | -0.013 | 95.445
14 | 1.664 | 0.01911 | -0.013 | 87.057
14.5 | 1.676 | 0.02155 | -0.013 | 77.755
15 | 1.68 | 0.02492 | -0.013 | 67.42
15.5 | 1.678 | 0.02931 | -0.013 | 57.249
16 | 1.667 | 0.03545 | -0.013 | 47.028
16.5 | 1.653 | 0.04276 | -0.013 | 38.644
17 | 1.632 | 0.05243 | -0.013 | 31.118
17.5 | 1.608 | 0.06351 | -0.012 | 25.322
18 | 1.58 | 0.07722 | -0.012 | 20.463
18.5 | 1.552 | 0.09011 | -0.012 | 17.221
19 | 1.525 | 0.10188 | -0.012 | 14.966
19.5 | 1.498 | 0.1127 | -0.012 | 13.29
20 | 1.471 | 0.1221 | -0.011 | 12.05

## 74. Re 5M Mach 0.00 (2)
BIGFOIL.COM POLAR EXPORT
NACA42013.5
NACA42013.5 |  |  |  | Cl Max: | 1.8684 | at alpha= | 18.5 | deg
XFOIL ncrit=9 |  |  |  | L/D Max: | 140.948 | at alpha= | 10.5 | deg
Re: | 5000000 |  |  | Cd Min: | 0.04171 | at alpha= | 20 | deg
Mach: | 0 |  |  | Cl=0 at alpha= | -2.0591 | deg
|  |  |  | @ Cl=0.1, Cd= | 0.0074061
|  |  |  | @ Cl=0.4, Cd= | 0.0079904
|  |  |  | @ Cl=0.6, Cd= | 0.0064723
alpha (deg) | Cl | Cd | Cm | Cl/Cd
-20 | -1.4904 | 0.04016 | -0.0661 | -37.1116
-19.5 | -1.4824 | 0.03636 | -0.0657 | -40.7701
-19 | -1.472 | 0.03301 | -0.0646 | -44.5925
-18.5 | -1.4635 | 0.02972 | -0.0627 | -49.2429
-18 | -1.4475 | 0.02728 | -0.0604 | -53.0609
-17.5 | -1.4289 | 0.0252 | -0.0576 | -56.7024
-17 | -1.4129 | 0.02303 | -0.054 | -61.3504
-16.5 | -1.4014 | 0.02062 | -0.0493 | -67.9631
-16 | -1.3821 | 0.01893 | -0.0446 | -73.0111
-15.5 | -1.3584 | 0.01783 | -0.0398 | -76.1862
-15 | -1.3419 | 0.01693 | -0.033 | -79.2617
-14.5 | -1.3235 | 0.01617 | -0.0261 | -81.8491
-14 | -1.2914 | 0.01556 | -0.0218 | -82.9949
-13.5 | -1.2354 | 0.01471 | -0.0224 | -83.9837
-13 | -1.178 | 0.01394 | -0.0233 | -84.505
-12.5 | -1.1193 | 0.01325 | -0.0243 | -84.4755
-12 | -1.0597 | 0.01254 | -0.0254 | -84.5056
-11.5 | -1.007 | 0.01196 | -0.0249 | -84.1973
-11 | -0.9498 | 0.01134 | -0.0254 | -83.7566
-10.5 | -0.8875 | 0.01072 | -0.0269 | -82.7892
-10 | -0.8277 | 0.01001 | -0.0279 | -82.6873
-9.5 | -0.7559 | 0.0092 | -0.0316 | -82.163
-9 | -0.6946 | 0.00874 | -0.0327 | -79.4737
-8.5 | -0.6438 | 0.00847 | -0.0314 | -76.0094
-8 | -0.5969 | 0.00825 | -0.0292 | -72.3515
-7.5 | -0.5497 | 0.00806 | -0.027 | -68.201
-7 | -0.5022 | 0.00791 | -0.0249 | -63.4893
-6.5 | -0.4534 | 0.00773 | -0.0231 | -58.6546
-6 | -0.4057 | 0.00746 | -0.0211 | -54.3834
-5.5 | -0.3566 | 0.00741 | -0.0194 | -48.1242
-5 | -0.3063 | 0.0074 | -0.0179 | -41.3919
-4.5 | -0.2553 | 0.00738 | -0.0166 | -34.5935
-4 | -0.203 | 0.00735 | -0.0155 | -27.619
-3.5 | -0.1513 | 0.00723 | -0.0143 | -20.9267
-3 | -0.0991 | 0.00724 | -0.0133 | -13.6878
-2.5 | -0.0463 | 0.00726 | -0.0123 | -6.3774
-2 | 0.0062 | 0.00726 | -0.0114 | 0.85399
-1.5 | 0.059 | 0.00732 | -0.0104 | 8.0601
-1 | 0.1114 | 0.00743 | -0.0095 | 14.9933
-0.5 | 0.1639 | 0.00752 | -0.0085 | 21.7952
0 | 0.2166 | 0.00763 | -0.0076 | 28.3879
0.5 | 0.2693 | 0.00776 | -0.0068 | 34.7036
1 | 0.3223 | 0.00787 | -0.006 | 40.953
1.5 | 0.376 | 0.00795 | -0.0053 | 47.2956
2 | 0.4295 | 0.00804 | -0.0046 | 53.4204
2.5 | 0.4709 | 0.00721 | -0.0017 | 65.3121
3 | 0.5131 | 0.00673 | 0.0011 | 76.2407
3.5 | 0.5588 | 0.00655 | 0.0034 | 85.313
4 | 0.6065 | 0.00646 | 0.0053 | 93.8854
4.5 | 0.6529 | 0.00643 | 0.0076 | 101.5397
5 | 0.7032 | 0.00654 | 0.0089 | 107.5229
5.5 | 0.7603 | 0.00676 | 0.0086 | 112.4704
6 | 0.8248 | 0.00698 | 0.0067 | 118.1662
6.5 | 0.8938 | 0.00722 | 0.0036 | 123.795
7 | 0.9551 | 0.0075 | 0.0023 | 127.3467
7.5 | 1.02 | 0.00786 | 0 | 129.771
8 | 1.0819 | 0.00813 | -0.0015 | 133.075
8.5 | 1.1418 | 0.00841 | -0.0027 | 135.7669
9 | 1.1973 | 0.00876 | -0.0029 | 136.6781
9.5 | 1.2594 | 0.00918 | -0.0048 | 137.1895
10 | 1.3218 | 0.00947 | -0.0067 | 139.5776
10.5 | 1.3827 | 0.00981 | -0.0083 | 140.948
11 | 1.4419 | 0.01026 | -0.0097 | 140.5361
11.5 | 1.5002 | 0.01072 | -0.0109 | 139.944
12 | 1.5417 | 0.01105 | -0.0086 | 139.5204
12.5 | 1.5762 | 0.01147 | -0.0048 | 137.4194
13 | 1.6077 | 0.01203 | -0.0007 | 133.6409
13.5 | 1.6393 | 0.01245 | 0.0035 | 131.6707
14 | 1.6655 | 0.01297 | 0.0085 | 128.4117
14.5 | 1.6941 | 0.0137 | 0.0126 | 123.6569
15 | 1.7274 | 0.01435 | 0.0156 | 120.3763
15.5 | 1.7537 | 0.01538 | 0.0192 | 114.0247
16 | 1.7827 | 0.01636 | 0.0221 | 108.967
16.5 | 1.8078 | 0.01763 | 0.0252 | 102.5411
17 | 1.829 | 0.0192 | 0.0282 | 95.2604
17.5 | 1.8449 | 0.02126 | 0.0311 | 86.778
18 | 1.8597 | 0.02361 | 0.0334 | 78.7675
18.5 | 1.8684 | 0.02665 | 0.0353 | 70.1088
19 | 1.8676 | 0.03078 | 0.0367 | 60.6758
19.5 | 1.8651 | 0.0355 | 0.0371 | 52.538
20 | 1.8523 | 0.04171 | 0.0365 | 44.409

## 75. Re 5M Mach 0.10 (1)
BIGFOIL.COM POLAR EXPORT
NACA42013.5
NACA42013.5 |  |  |  | Cl Max: | 1.671 | at alpha= | 15 | deg
JavaFoil+Calcfoil stall+Eppler ext transition |  |  |  | L/D Max: | 132.805 | at alpha= | 8.5 | deg
Re: | 5000000 |  |  | Cd Min: | 0.00897 | at alpha= | 3.5 | deg
Mach: | 0.1 |  |  | Cl=0 at alpha= | -1.925 | deg
|  |  |  | @ Cl=0.1, Cd= | 0.0094041
|  |  |  | @ Cl=0.4, Cd= | 0.010674
|  |  |  | @ Cl=0.6, Cd= | 0.0094547
alpha (deg) | Cl | Cd | Cm | Cl/Cd
-18.5 | -0.602 | 0.1462 | -0.002 | -4.118
-18 | -0.617 | 0.14018 | -0.002 | -4.404
-17.5 | -0.632 | 0.13358 | -0.002 | -4.731
-17 | -0.646 | 0.12697 | -0.002 | -5.086
-16.5 | -0.658 | 0.1214 | -0.002 | -5.423
-16 | -0.67 | 0.11524 | -0.002 | -5.813
-15.5 | -0.68 | 0.10936 | -0.002 | -6.216
-15 | -0.688 | 0.10354 | -0.002 | -6.645
-14.5 | -0.694 | 0.09816 | -0.002 | -7.074
-14 | -0.699 | 0.09328 | -0.002 | -7.489
-13.5 | -0.7 | 0.08824 | -0.002 | -7.937
-13 | -0.7 | 0.08307 | -0.002 | -8.422
-12.5 | -0.696 | 0.07854 | -0.002 | -8.864
-12 | -0.69 | 0.07441 | -0.003 | -9.271
-11.5 | -0.68 | 0.07012 | -0.003 | -9.702
-11 | -0.668 | 0.06592 | -0.003 | -10.132
-10.5 | -0.652 | 0.06218 | -0.003 | -10.489
-10 | -0.632 | 0.05856 | -0.003 | -10.798
-9.5 | -0.609 | 0.05532 | -0.003 | -11.015
-9 | -0.584 | 0.05222 | -0.003 | -11.173
-8.5 | -0.555 | 0.04931 | -0.003 | -11.256
-8 | -0.524 | 0.04655 | -0.003 | -11.251
-7.5 | -0.49 | 0.04394 | -0.003 | -11.155
-7 | -0.454 | 0.04147 | -0.004 | -10.956
-6.5 | -0.416 | 0.03918 | -0.004 | -10.624
-6 | -0.377 | 0.03688 | -0.004 | -10.211
-5.5 | -0.413 | 0.00933 | -0.007 | -44.224
-5 | -0.359 | 0.00962 | -0.007 | -37.305
-4.5 | -0.303 | 0.00948 | -0.007 | -31.984
-4 | -0.246 | 0.00943 | -0.008 | -26.132
-3.5 | -0.188 | 0.01002 | -0.008 | -18.8
-3 | -0.129 | 0.00941 | -0.008 | -13.741
-2.5 | -0.07 | 0.00935 | -0.008 | -7.448
-2 | -0.009 | 0.00931 | -0.008 | -1.004
-1.5 | 0.051 | 0.00938 | -0.008 | 5.476
-1 | 0.112 | 0.00941 | -0.009 | 11.94
-0.5 | 0.173 | 0.01071 | -0.009 | 16.194
0 | 0.234 | 0.01071 | -0.009 | 21.88
0.5 | 0.295 | 0.01064 | -0.009 | 27.727
1 | 0.355 | 0.01063 | -0.009 | 33.437
1.5 | 0.416 | 0.01069 | -0.009 | 38.879
2 | 0.476 | 0.01075 | -0.01 | 44.262
2.5 | 0.536 | 0.01075 | -0.01 | 49.868
3 | 0.596 | 0.00949 | -0.01 | 62.765
3.5 | 0.655 | 0.00897 | -0.01 | 73.025
4 | 0.714 | 0.00909 | -0.01 | 78.547
4.5 | 0.773 | 0.00926 | -0.01 | 83.466
5 | 0.831 | 0.0094 | -0.011 | 88.385
5.5 | 0.889 | 0.00922 | -0.011 | 96.383
6 | 0.946 | 0.00976 | -0.011 | 96.941
6.5 | 1.002 | 0.00986 | -0.011 | 101.712
7 | 1.058 | 0.00944 | -0.011 | 112.164
7.5 | 1.114 | 0.00917 | -0.011 | 121.469
8 | 1.168 | 0.0094 | -0.012 | 124.261
8.5 | 1.221 | 0.00919 | -0.012 | 132.805
9 | 1.273 | 0.01053 | -0.012 | 120.893
9.5 | 1.324 | 0.01095 | -0.012 | 120.864
10 | 1.373 | 0.01141 | -0.012 | 120.303
10.5 | 1.42 | 0.01192 | -0.012 | 119.185
11 | 1.466 | 0.01248 | -0.012 | 117.481
11.5 | 1.509 | 0.01321 | -0.013 | 114.238
12 | 1.549 | 0.01405 | -0.013 | 110.198
12.5 | 1.586 | 0.01499 | -0.013 | 105.755
13 | 1.618 | 0.01622 | -0.013 | 99.775
13.5 | 1.644 | 0.01779 | -0.013 | 92.384
14 | 1.661 | 0.01978 | -0.013 | 83.964
14.5 | 1.669 | 0.02263 | -0.013 | 73.751
15 | 1.671 | 0.02645 | -0.013 | 63.173
15.5 | 1.666 | 0.03126 | -0.013 | 53.283
16 | 1.651 | 0.03811 | -0.013 | 43.335
16.5 | 1.633 | 0.04645 | -0.013 | 35.144
17 | 1.609 | 0.05668 | -0.012 | 28.393
17.5 | 1.581 | 0.06918 | -0.012 | 22.86
18 | 1.552 | 0.08293 | -0.012 | 18.715
18.5 | 1.521 | 0.09642 | -0.012 | 15.77
19 | 1.492 | 0.10712 | -0.012 | 13.931
19.5 | 1.462 | 0.11777 | -0.011 | 12.417
20 | 1.432 | 0.12736 | -0.011 | 11.242

## 76. Re 5M Mach 0.10 (2)
BIGFOIL.COM POLAR EXPORT
NACA42013.5
NACA42013.5 |  |  |  | Cl Max: | 1.8672 | at alpha= | 18.5 | deg
XFOIL ncrit=9 |  |  |  | L/D Max: | 140.454 | at alpha= | 10.5 | deg
Re: | 5000000 |  |  | Cd Min: | 0.05313 | at alpha= | -18.5 | deg
Mach: | 0.1 |  |  | Cl=0 at alpha= | -2.0605 | deg
|  |  |  | @ Cl=0.1, Cd= | 0.0074228
|  |  |  | @ Cl=0.4, Cd= | 0.0080025
|  |  |  | @ Cl=0.6, Cd= | 0.0064988
alpha (deg) | Cl | Cd | Cm | Cl/Cd
-18.5 | -1.2771 | 0.05313 | -0.0667 | -24.0373
-18 | -1.4039 | 0.03639 | -0.0657 | -38.5793
-17.5 | -1.4097 | 0.0295 | -0.0627 | -47.7864
-17 | -1.3932 | 0.02677 | -0.0595 | -52.0433
-16.5 | -1.3742 | 0.02465 | -0.0559 | -55.7485
-16 | -1.3708 | 0.02116 | -0.0503 | -64.7826
-15.5 | -1.3493 | 0.01959 | -0.0455 | -68.877
-15 | -1.3315 | 0.01819 | -0.0393 | -73.1996
-14.5 | -1.3201 | 0.01723 | -0.0312 | -76.6164
-14 | -1.2945 | 0.01645 | -0.0254 | -78.693
-13.5 | -1.2429 | 0.01548 | -0.0249 | -80.2907
-13 | -1.1853 | 0.0146 | -0.0255 | -81.1849
-12.5 | -1.1264 | 0.0138 | -0.0262 | -81.6232
-12 | -1.0666 | 0.01301 | -0.0272 | -81.9831
-11.5 | -1.0128 | 0.01235 | -0.0267 | -82.0081
-11 | -0.9556 | 0.01166 | -0.0269 | -81.9554
-10.5 | -0.8935 | 0.01098 | -0.0281 | -81.3752
-10 | -0.8319 | 0.01043 | -0.0291 | -79.7603
-9.5 | -0.7604 | 0.00941 | -0.0327 | -80.8077
-9 | -0.6977 | 0.00887 | -0.0339 | -78.6584
-8.5 | -0.6466 | 0.00858 | -0.0325 | -75.3613
-8 | -0.5997 | 0.00834 | -0.0301 | -71.9065
-7.5 | -0.5525 | 0.00813 | -0.0278 | -67.9582
-7 | -0.5049 | 0.00796 | -0.0256 | -63.4296
-6.5 | -0.4551 | 0.00782 | -0.0238 | -58.1969
-6 | -0.4078 | 0.00752 | -0.0216 | -54.2287
-5.5 | -0.3585 | 0.00745 | -0.0198 | -48.1208
-5 | -0.3079 | 0.00743 | -0.0183 | -41.4401
-4.5 | -0.2566 | 0.0074 | -0.0169 | -34.6757
-4 | -0.2042 | 0.00737 | -0.0157 | -27.7069
-3.5 | -0.1521 | 0.00725 | -0.0145 | -20.9793
-3 | -0.0996 | 0.00725 | -0.0134 | -13.7379
-2.5 | -0.0465 | 0.00727 | -0.0125 | -6.3961
-2 | 0.0064 | 0.00727 | -0.0114 | 0.88033
-1.5 | 0.0593 | 0.00733 | -0.0105 | 8.09
-1 | 0.1119 | 0.00745 | -0.0095 | 15.0201
-0.5 | 0.1646 | 0.00754 | -0.0085 | 21.8302
0 | 0.2176 | 0.00766 | -0.0076 | 28.4073
0.5 | 0.2707 | 0.00778 | -0.0067 | 34.7943
1 | 0.3239 | 0.0079 | -0.0058 | 41
1.5 | 0.3781 | 0.00797 | -0.0052 | 47.4404
2 | 0.432 | 0.00805 | -0.0045 | 53.6646
2.5 | 0.4737 | 0.00724 | -0.0016 | 65.4282
3 | 0.516 | 0.00675 | 0.0013 | 76.4444
3.5 | 0.562 | 0.00657 | 0.0036 | 85.5403
4 | 0.61 | 0.00648 | 0.0056 | 94.1358
4.5 | 0.6565 | 0.00645 | 0.0079 | 101.7829
5 | 0.707 | 0.00657 | 0.0093 | 107.6104
5.5 | 0.7646 | 0.0068 | 0.0091 | 112.4412
6 | 0.83 | 0.007 | 0.0071 | 118.5714
6.5 | 0.8998 | 0.00726 | 0.004 | 123.9394
7.5 | 1.0268 | 0.00791 | 0.0005 | 129.8104
8 | 1.0894 | 0.00818 | -0.001 | 133.1785
8.5 | 1.1497 | 0.00847 | -0.002 | 135.7379
9 | 1.2059 | 0.00885 | -0.0023 | 136.2599
9.5 | 1.2689 | 0.00925 | -0.0041 | 137.1784
10 | 1.3319 | 0.00956 | -0.0059 | 139.3201
10.5 | 1.3933 | 0.00992 | -0.0074 | 140.4536
11 | 1.453 | 0.0104 | -0.0087 | 139.7115
11.5 | 1.5124 | 0.01084 | -0.0099 | 139.5203
12 | 1.5504 | 0.01119 | -0.0065 | 138.5523
12.5 | 1.5841 | 0.01164 | -0.0025 | 136.0911
13 | 1.6157 | 0.01223 | 0.0019 | 132.1096
13.5 | 1.6439 | 0.01262 | 0.007 | 130.2615
14 | 1.6723 | 0.01322 | 0.0116 | 126.4977
14.5 | 1.7027 | 0.01396 | 0.0155 | 121.9699
15 | 1.7353 | 0.0147 | 0.0187 | 118.0476
15.5 | 1.7618 | 0.01581 | 0.0223 | 111.4358
16 | 1.7902 | 0.0169 | 0.0254 | 105.929
16.5 | 1.8134 | 0.01836 | 0.0286 | 98.7691
17 | 1.834 | 0.02012 | 0.0316 | 91.1531
17.5 | 1.85 | 0.02233 | 0.0343 | 82.8482
18 | 1.8604 | 0.02517 | 0.0366 | 73.9134
18.5 | 1.8672 | 0.0286 | 0.0382 | 65.2867
19 | 1.8637 | 0.03328 | 0.0391 | 56.0006
19.5 | 1.8548 | 0.03893 | 0.039 | 47.6445
20 | 1.837 | 0.04602 | 0.0377 | 39.9174

## 77. Re 5M Mach 0.25 (1)
BIGFOIL.COM POLAR EXPORT
NACA42013.5
NACA42013.5 |  |  |  | Cl Max: | 1.622 | at alpha= | 14 | deg
JavaFoil+Calcfoil stall+Eppler ext transition |  |  |  | L/D Max: | 124.856 | at alpha= | 7.5 | deg
Re: | 5000000 |  |  | Cd Min: | 0.00907 | at alpha= | -3.5 | deg
Mach: | 0.25 |  |  | Cl=0 at alpha= | -1.9206 | deg
|  |  |  | @ Cl=0.1, Cd= | 0.0095555
|  |  |  | @ Cl=0.4, Cd= | 0.010862
|  |  |  | @ Cl=0.6, Cd= | 0.0094126
alpha (deg) | Cl | Cd | Cm | Cl/Cd
-16 | -0.371 | 0.1215 | -0.002 | -3.051
-15.5 | -0.413 | 0.11625 | -0.002 | -3.55
-15 | -0.451 | 0.11006 | -0.002 | -4.097
-14.5 | -0.486 | 0.10506 | -0.002 | -4.623
-14 | -0.517 | 0.0996 | -0.002 | -5.188
-13.5 | -0.544 | 0.09401 | -0.002 | -5.783
-13 | -0.566 | 0.08835 | -0.002 | -6.41
-12.5 | -0.584 | 0.08363 | -0.002 | -6.988
-12 | -0.598 | 0.07883 | -0.002 | -7.583
-11.5 | -0.606 | 0.07382 | -0.003 | -8.212
-11 | -0.609 | 0.06914 | -0.003 | -8.815
-10.5 | -0.607 | 0.06501 | -0.003 | -9.344
-10 | -0.599 | 0.0607 | -0.003 | -9.867
-9.5 | -0.585 | 0.05706 | -0.003 | -10.26
-9 | -0.567 | 0.05356 | -0.003 | -10.594
-8.5 | -0.545 | 0.05042 | -0.003 | -10.814
-8 | -0.519 | 0.04755 | -0.003 | -10.916
-7.5 | -0.489 | 0.04485 | -0.003 | -10.906
-7 | -0.456 | 0.04232 | -0.003 | -10.776
-6.5 | -0.42 | 0.04002 | -0.004 | -10.491
-6 | -0.381 | 0.03779 | -0.004 | -10.083
-5.5 | -0.34 | 0.0357 | -0.004 | -9.523
-5 | -0.366 | 0.00937 | -0.008 | -39.062
-4.5 | -0.31 | 0.00925 | -0.008 | -33.51
-4 | -0.252 | 0.00911 | -0.008 | -27.696
-3.5 | -0.193 | 0.00907 | -0.008 | -21.29
-3 | -0.133 | 0.00963 | -0.008 | -13.768
-2.5 | -0.071 | 0.00952 | -0.008 | -7.503
-2 | -0.01 | 0.0095 | -0.009 | -1.011
-1.5 | 0.053 | 0.00951 | -0.009 | 5.545
-1 | 0.115 | 0.00957 | -0.009 | 12.057
-0.5 | 0.178 | 0.01029 | -0.009 | 17.311
0 | 0.241 | 0.01089 | -0.009 | 22.098
0.5 | 0.303 | 0.01092 | -0.009 | 27.744
1 | 0.365 | 0.01089 | -0.01 | 33.505
1.5 | 0.427 | 0.01084 | -0.01 | 39.395
2 | 0.489 | 0.01094 | -0.01 | 44.669
2.5 | 0.55 | 0.01047 | -0.01 | 52.546
3 | 0.611 | 0.00918 | -0.01 | 66.579
3.5 | 0.672 | 0.00924 | -0.01 | 72.75
4 | 0.732 | 0.00938 | -0.011 | 78.065
4.5 | 0.792 | 0.00955 | -0.011 | 82.929
5 | 0.852 | 0.00912 | -0.011 | 93.394
5.5 | 0.911 | 0.00933 | -0.011 | 97.591
6 | 0.969 | 0.00922 | -0.011 | 105.074
6.5 | 1.026 | 0.00969 | -0.011 | 105.868
7 | 1.083 | 0.00933 | -0.012 | 116.057
7.5 | 1.138 | 0.00912 | -0.012 | 124.856
8 | 1.193 | 0.01039 | -0.012 | 114.799
8.5 | 1.246 | 0.01069 | -0.012 | 116.561
9 | 1.298 | 0.01116 | -0.012 | 116.307
9.5 | 1.347 | 0.01167 | -0.012 | 115.469
10 | 1.395 | 0.01224 | -0.013 | 114.002
10.5 | 1.44 | 0.0129 | -0.013 | 111.672
11 | 1.482 | 0.01369 | -0.013 | 108.294
11.5 | 1.521 | 0.01461 | -0.013 | 104.098
12 | 1.555 | 0.01578 | -0.013 | 98.553
12.5 | 1.585 | 0.01726 | -0.013 | 91.838
13 | 1.607 | 0.01944 | -0.013 | 82.706
13.5 | 1.621 | 0.02221 | -0.013 | 73.009
14 | 1.622 | 0.02613 | -0.013 | 62.082
14.5 | 1.611 | 0.03169 | -0.013 | 50.844
15 | 1.594 | 0.03854 | -0.013 | 41.371
15.5 | 1.565 | 0.04817 | -0.013 | 32.49
16 | 1.53 | 0.0594 | -0.012 | 25.754
16.5 | 1.489 | 0.07287 | -0.012 | 20.432
17 | 1.444 | 0.08828 | -0.012 | 16.351
17.5 | 1.397 | 0.1043 | -0.011 | 13.393
18 | 1.351 | 0.11704 | -0.011 | 11.543
18.5 | 1.297 | 0.12795 | -0.011 | 10.141
19 | 1.239 | 0.13927 | -0.011 | 8.895

## 78. Re 5M Mach 0.25 (2)
BIGFOIL.COM POLAR EXPORT
NACA42013.5
NACA42013.5 |  |  |  | Cl Max: | 1.8597 | at alpha= | 17.5 | deg
XFOIL ncrit=9 |  |  |  | L/D Max: | 137.446 | at alpha= | 10 | deg
Re: | 5000000 |  |  | Cd Min: | 0.15904 | at alpha= | -15.5 | deg
Mach: | 0.25 |  |  | Cl=0 at alpha= | -2.0642 | deg
|  |  |  | @ Cl=0.1, Cd= | 0.0074988
|  |  |  | @ Cl=0.4, Cd= | 0.0080775
|  |  |  | @ Cl=0.6, Cd= | 0.0066371
alpha (deg) | Cl | Cd | Cm | Cl/Cd
-15.5 | -0.5212 | 0.15904 | 0.0022 | -3.2772
-15 | -0.5258 | 0.14676 | -0.0027 | -3.5827
-14.5 | -0.5147 | 0.13993 | -0.0056 | -3.6783
-14 | -0.5062 | 0.1325 | -0.0087 | -3.8204
-13.5 | -0.501 | 0.12429 | -0.0121 | -4.0309
-13 | -0.5036 | 0.11443 | -0.0163 | -4.4009
-12.5 | -0.539 | 0.09722 | -0.0248 | -5.5441
-12 | -0.6584 | 0.06268 | -0.052 | -10.5041
-11.5 | -0.7462 | 0.05129 | -0.0536 | -14.5486
-11 | -0.7878 | 0.04591 | -0.046 | -17.1597
-10.5 | -0.9153 | 0.0147 | -0.0364 | -62.2653
-10 | -0.8552 | 0.01282 | -0.0365 | -66.7083
-9.5 | -0.7812 | 0.01152 | -0.0392 | -67.8125
-9 | -0.7067 | 0.0103 | -0.0421 | -68.6117
-8.5 | -0.657 | 0.00942 | -0.0397 | -69.7452
-8 | -0.6114 | 0.009 | -0.0361 | -67.9333
-7.5 | -0.5646 | 0.00869 | -0.0328 | -64.9712
-7 | -0.5173 | 0.00838 | -0.0297 | -61.7303
-6.5 | -0.4672 | 0.00814 | -0.0272 | -57.3956
-6 | -0.4165 | 0.00796 | -0.0249 | -52.3241
-5.5 | -0.3681 | 0.00767 | -0.0222 | -47.9922
-5 | -0.3165 | 0.00761 | -0.0202 | -41.59
-4.5 | -0.2638 | 0.00754 | -0.0185 | -34.9867
-4 | -0.2101 | 0.00748 | -0.017 | -28.0882
-3.5 | -0.1562 | 0.00737 | -0.0156 | -21.194
-3 | -0.102 | 0.00733 | -0.0143 | -13.9154
-2.5 | -0.0475 | 0.00734 | -0.0131 | -6.4714
-2 | 0.007 | 0.00737 | -0.0119 | 0.9498
-1.5 | 0.0611 | 0.00742 | -0.0107 | 8.2345
-1 | 0.1154 | 0.00753 | -0.0095 | 15.3254
-0.5 | 0.1695 | 0.00763 | -0.0083 | 22.2149
0 | 0.224 | 0.00776 | -0.0073 | 28.866
0.5 | 0.2786 | 0.00788 | -0.0062 | 35.3553
1 | 0.3339 | 0.00797 | -0.0053 | 41.8946
1.5 | 0.3894 | 0.00807 | -0.0045 | 48.2528
2 | 0.4457 | 0.00811 | -0.0038 | 54.9568
2.5 | 0.4901 | 0.00746 | -0.0009 | 65.6971
3 | 0.5322 | 0.00691 | 0.0025 | 77.0188
3.5 | 0.5799 | 0.00667 | 0.005 | 86.9415
4 | 0.6288 | 0.00659 | 0.0073 | 95.4173
4.5 | 0.6763 | 0.00661 | 0.01 | 102.3147
5 | 0.7276 | 0.00675 | 0.0119 | 107.7926
5.5 | 0.7893 | 0.00693 | 0.0115 | 113.8961
6 | 0.8591 | 0.00718 | 0.0093 | 119.6518
6.5 | 0.9326 | 0.00751 | 0.0063 | 124.1811
7 | 0.9968 | 0.00787 | 0.0053 | 126.6582
7.5 | 1.0657 | 0.00816 | 0.0034 | 130.6005
8 | 1.1311 | 0.00849 | 0.0023 | 133.2273
8.5 | 1.1923 | 0.0089 | 0.002 | 133.9663
9 | 1.2547 | 0.00933 | 0.0015 | 134.4802
9.5 | 1.3222 | 0.00968 | 0 | 136.5909
10 | 1.3882 | 0.0101 | -0.0011 | 137.4455
10.5 | 1.4521 | 0.01065 | -0.002 | 136.3474
11 | 1.5167 | 0.01112 | -0.0028 | 136.3939
11.5 | 1.5588 | 0.01155 | 0.001 | 134.961
12 | 1.5917 | 0.0121 | 0.0064 | 131.5455
12.5 | 1.6122 | 0.01265 | 0.0141 | 127.4466
13 | 1.6465 | 0.01315 | 0.019 | 125.2091
13.5 | 1.6816 | 0.01386 | 0.0234 | 121.3276
14 | 1.7126 | 0.01488 | 0.0279 | 115.0941
14.5 | 1.7474 | 0.01584 | 0.0316 | 110.3157
15 | 1.7747 | 0.01727 | 0.0357 | 102.762
15.5 | 1.8037 | 0.01876 | 0.0392 | 96.1461
16 | 1.8232 | 0.02097 | 0.0427 | 86.9433
16.5 | 1.845 | 0.02329 | 0.0454 | 79.2185
17 | 1.851 | 0.02697 | 0.0479 | 68.6318
17.5 | 1.8597 | 0.03086 | 0.0492 | 60.2625
18 | 1.8524 | 0.0365 | 0.0496 | 50.7507
18.5 | 1.8365 | 0.04348 | 0.0486 | 42.2378
19 | 1.8062 | 0.05243 | 0.0461 | 34.4497
19.5 | 1.765 | 0.06314 | 0.042 | 27.9538
20 | 1.6992 | 0.07725 | 0.0355 | 21.9961

## 79. Re 5M Mach 0.50 (1)
BIGFOIL.COM POLAR EXPORT
NACA42013.5
NACA42013.5 |  |  |  | Cl Max: | 1.347 | at alpha= | 9.5 | deg
JavaFoil+Calcfoil stall+Eppler ext transition |  |  |  | L/D Max: | 103.827 | at alpha= | 5 | deg
Re: | 5000000 |  |  | Cd Min: | 0.0087 | at alpha= | 4 | deg
Mach: | 0.5 |  |  | Cl=0 at alpha= | -1.9214 | deg
|  |  |  | @ Cl=0.1, Cd= | 0.010174
|  |  |  | @ Cl=0.4, Cd= | 0.010565
|  |  |  | @ Cl=0.6, Cd= | 0.010849
alpha (deg) | Cl | Cd | Cm | Cl/Cd
-20 | -0.962 | 0.1541 | -0.002 | -6.245
-19.5 | -0.937 | 0.14214 | -0.002 | -6.59
-19 | -0.911 | 0.13495 | -0.002 | -6.754
-18.5 | -0.886 | 0.12704 | -0.002 | -6.974
-18 | -0.859 | 0.1275 | -0.002 | -6.739
-17.5 | -0.833 | 0.12483 | -0.002 | -6.675
-17 | -0.807 | 0.11666 | -0.002 | -6.92
-16.5 | -0.782 | 0.10866 | -0.002 | -7.194
-16 | -0.756 | 0.10276 | -0.002 | -7.356
-15.5 | -0.729 | 0.1034 | -0.002 | -7.05
-15 | -0.703 | 0.10021 | -0.003 | -7.012
-14.5 | -0.676 | 0.09311 | -0.003 | -7.265
-14 | -0.651 | 0.08685 | -0.003 | -7.49
-13.5 | -0.624 | 0.08679 | -0.003 | -7.187
-13 | -0.597 | 0.08188 | -0.003 | -7.295
-12.5 | -0.571 | 0.07763 | -0.003 | -7.353
-12 | -0.544 | 0.07258 | -0.003 | -7.499
-11.5 | -0.518 | 0.07169 | -0.003 | -7.219
-11 | -0.491 | 0.06769 | -0.003 | -7.251
-10.5 | -0.464 | 0.06371 | -0.003 | -7.285
-10 | -0.438 | 0.05962 | -0.003 | -7.34
-9.5 | -0.411 | 0.05861 | -0.003 | -7.005
-9 | -0.384 | 0.05526 | -0.003 | -6.946
-8.5 | -0.357 | 0.05209 | -0.003 | -6.853
-8 | -0.33 | 0.05115 | -0.003 | -6.45
-7.5 | -0.303 | 0.04797 | -0.003 | -6.317
-7 | -0.276 | 0.04676 | -0.003 | -5.901
-6.5 | -0.249 | 0.04527 | -0.004 | -5.5
-6 | -0.339 | 0.04234 | -0.004 | -8.015
-5.5 | -0.336 | 0.03918 | -0.004 | -8.564
-5 | -0.307 | 0.03661 | -0.004 | -8.381
-4.5 | -0.267 | 0.03455 | -0.004 | -7.731
-4 | -0.221 | 0.03285 | -0.004 | -6.733
-3.5 | -0.171 | 0.03131 | -0.005 | -5.467
-3 | -0.146 | 0.00975 | -0.009 | -15
-2.5 | -0.079 | 0.00967 | -0.009 | -8.189
-2 | -0.011 | 0.0097 | -0.01 | -1.1
-1.5 | 0.059 | 0.00967 | -0.01 | 6.072
-1 | 0.129 | 0.01053 | -0.01 | 12.224
-0.5 | 0.199 | 0.01052 | -0.01 | 18.899
0 | 0.268 | 0.01048 | -0.01 | 25.612
0.5 | 0.338 | 0.01052 | -0.01 | 32.103
1 | 0.407 | 0.01057 | -0.011 | 38.469
1.5 | 0.475 | 0.01067 | -0.011 | 44.543
2 | 0.544 | 0.01079 | -0.011 | 50.396
2.5 | 0.611 | 0.01086 | -0.011 | 56.29
3 | 0.678 | 0.00881 | -0.011 | 77.029
3.5 | 0.745 | 0.00899 | -0.012 | 82.862
4 | 0.81 | 0.0087 | -0.012 | 93.18
4.5 | 0.875 | 0.00921 | -0.012 | 94.945
5 | 0.938 | 0.00903 | -0.012 | 103.827
5.5 | 1 | 0.01041 | -0.012 | 96.023
6 | 1.059 | 0.01102 | -0.013 | 96.111
6.5 | 1.117 | 0.01172 | -0.013 | 95.248
7 | 1.171 | 0.01222 | -0.013 | 95.777
7.5 | 1.221 | 0.01276 | -0.013 | 95.732
8 | 1.266 | 0.01363 | -0.013 | 92.888
8.5 | 1.304 | 0.0148 | -0.013 | 88.098
9 | 1.333 | 0.01635 | -0.013 | 81.541
9.5 | 1.347 | 0.01896 | -0.013 | 71.042
10 | 1.338 | 0.02356 | -0.013 | 56.8
10.5 | 1.302 | 0.03218 | -0.013 | 40.45
11 | 1.229 | 0.04818 | -0.012 | 25.51
11.5 | 1.101 | 0.07017 | -0.011 | 15.685
12 | 0.786 | 0.0903 | -0.01 | 8.702
12.5 | 0.805 | 0.10099 | -0.009 | 7.972
13 | 0.832 | 0.10426 | -0.009 | 7.98
13.5 | 0.865 | 0.10934 | -0.009 | 7.912
14 | 0.89 | 0.11121 | -0.009 | 8
14.5 | 0.921 | 0.11697 | -0.01 | 7.877

## 80. Re 5M Mach 0.50 (2)
BIGFOIL.COM POLAR EXPORT
NACA42013.5
NACA42013.5 |  |  |  | Cl Max: | 1.7236 | at alpha= | 13 | deg
XFOIL ncrit=9 |  |  |  | L/D Max: | 125.378 | at alpha= | 7 | deg
Re: | 5000000 |  |  | Cd Min: | 0.24477 | at alpha= | -20 | deg
Mach: | 0.5 |  |  | Cl=0 at alpha= | -2.0795 | deg
|  |  |  | @ Cl=0.1, Cd= | 0.0079205
|  |  |  | @ Cl=0.4, Cd= | 0.0083554
|  |  |  | @ Cl=0.6, Cd= | 0.0077128
alpha (deg) | Cl | Cd | Cm | Cl/Cd
-20 | -0.6851 | 0.24477 | 0.0405 | -2.799
-19.5 | -0.663 | 0.23781 | 0.0364 | -2.7879
-19 | -0.6417 | 0.23019 | 0.0322 | -2.7877
-18.5 | -0.6213 | 0.22223 | 0.028 | -2.7958
-18 | -0.6012 | 0.21416 | 0.0238 | -2.8072
-17.5 | -0.5814 | 0.20651 | 0.0199 | -2.8154
-17 | -0.5629 | 0.19819 | 0.0158 | -2.8402
-16.5 | -0.5455 | 0.18968 | 0.0118 | -2.8759
-16 | -0.5249 | 0.18289 | 0.0084 | -2.87
-15.5 | -0.5067 | 0.17532 | 0.0049 | -2.8901
-15 | -0.4885 | 0.16808 | 0.0016 | -2.9064
-14.5 | -0.4718 | 0.1604 | -0.0017 | -2.9414
-14 | -0.4577 | 0.15221 | -0.0051 | -3.007
-13.5 | -0.4465 | 0.14365 | -0.0085 | -3.1082
-13 | -0.4395 | 0.13417 | -0.0122 | -3.2757
-12.5 | -0.4261 | 0.12715 | -0.0149 | -3.3512
-12 | -0.4094 | 0.12113 | -0.0171 | -3.3798
-11.5 | -0.4017 | 0.11318 | -0.02 | -3.5492
-11 | -0.3974 | 0.10489 | -0.0229 | -3.7887
-10.5 | -0.3976 | 0.09613 | -0.0259 | -4.1361
-10 | -0.3996 | 0.08744 | -0.0291 | -4.57
-9.5 | -0.4008 | 0.07606 | -0.037 | -5.2695
-9 | -0.4018 | 0.05972 | -0.0551 | -6.7281
-8.5 | -0.4231 | 0.04794 | -0.0676 | -8.8256
-8 | -0.3984 | 0.03518 | -0.0864 | -11.3246
-7.5 | -0.4262 | 0.03178 | -0.0739 | -13.411
-7 | -0.4276 | 0.02841 | -0.0642 | -15.051
-6.5 | -0.411 | 0.02537 | -0.0561 | -16.2002
-6 | -0.3881 | 0.02206 | -0.0483 | -17.5929
-5.5 | -0.3641 | 0.01752 | -0.0399 | -20.782
-5 | -0.3176 | 0.01488 | -0.0349 | -21.3441
-4.5 | -0.2712 | 0.00941 | -0.0309 | -28.8204
-4 | -0.2228 | 0.00858 | -0.0259 | -25.9674
-3.5 | -0.1671 | 0.00818 | -0.0222 | -20.4279
-3 | -0.1095 | 0.00795 | -0.019 | -13.7736
-2.5 | -0.0508 | 0.00778 | -0.0162 | -6.5296
-2 | 0.0096 | 0.0078 | -0.0138 | 1.2308
-1.5 | 0.0702 | 0.00787 | -0.0117 | 8.9199
-1 | 0.1292 | 0.00797 | -0.0093 | 16.2108
-0.5 | 0.1899 | 0.00811 | -0.0073 | 23.4155
0 | 0.2515 | 0.00819 | -0.0055 | 30.7082
0.5 | 0.3142 | 0.00828 | -0.0039 | 37.9469
1 | 0.3777 | 0.00832 | -0.0024 | 45.3966
1.5 | 0.4407 | 0.00842 | -0.0008 | 52.3397
2 | 0.5039 | 0.00853 | 0.0009 | 59.0739
2.5 | 0.5678 | 0.00861 | 0.0025 | 65.9466
3 | 0.6062 | 0.00754 | 0.0087 | 80.3979
3.5 | 0.6563 | 0.00731 | 0.0131 | 89.7811
4 | 0.7089 | 0.00729 | 0.0173 | 97.2428
4.5 | 0.7615 | 0.0073 | 0.0219 | 104.3151
5 | 0.8167 | 0.00741 | 0.026 | 110.2159
5.5 | 0.8999 | 0.0078 | 0.0247 | 115.3718
6 | 0.9949 | 0.00828 | 0.0213 | 120.157
6.5 | 1.0781 | 0.00873 | 0.0207 | 123.4937
7 | 1.161 | 0.00926 | 0.0205 | 125.378
7.5 | 1.2388 | 0.00994 | 0.0216 | 124.6278
8 | 1.3144 | 0.01053 | 0.0235 | 124.8243
8.5 | 1.3962 | 0.0112 | 0.0247 | 124.6607
9 | 1.4762 | 0.01201 | 0.0264 | 122.9142
9.5 | 1.5165 | 0.0128 | 0.0346 | 118.4766
10 | 1.5525 | 0.01368 | 0.0434 | 113.4868
10.5 | 1.5916 | 0.01484 | 0.0512 | 107.2507
11 | 1.6312 | 0.01638 | 0.0583 | 99.5849
11.5 | 1.665 | 0.01855 | 0.0647 | 89.7574
12 | 1.6938 | 0.02143 | 0.0702 | 79.0387
12.5 | 1.7132 | 0.02536 | 0.0743 | 67.5552
13 | 1.7236 | 0.0304 | 0.0768 | 56.6974
13.5 | 1.7204 | 0.03686 | 0.0774 | 46.6739
14 | 1.6971 | 0.04515 | 0.0757 | 37.588
14.5 | 1.6582 | 0.05493 | 0.0722 | 30.1875
15 | 1.6104 | 0.06573 | 0.0672 | 24.5002
15.5 | 1.5501 | 0.07793 | 0.0604 | 19.8909
16 | 1.4696 | 0.09241 | 0.0509 | 15.903
16.5 | 1.3617 | 0.11047 | 0.0375 | 12.3264
17 | 1.2846 | 0.12669 | 0.0256 | 10.1397
17.5 | 1.2262 | 0.14188 | 0.0144 | 8.6425
18 | 1.1841 | 0.15591 | 0.004 | 7.5948

## 81. Re 6M Mach 0.00 (1)
BIGFOIL.COM POLAR EXPORT
NACA42013.5
NACA42013.5 |  |  |  | Cl Max: | 1.684 | at alpha= | 15 | deg
JavaFoil+Calcfoil stall+Eppler ext transition |  |  |  | L/D Max: | 136.639 | at alpha= | 8.5 | deg
Re: | 6000000 |  |  | Cd Min: | 0.0089 | at alpha= | 8.5 | deg
Mach: | 0 |  |  | Cl=0 at alpha= | -1.925 | deg
|  |  |  | @ Cl=0.1, Cd= | 0.0097221
|  |  |  | @ Cl=0.4, Cd= | 0.010319
|  |  |  | @ Cl=0.6, Cd= | 0.0093236
alpha (deg) | Cl | Cd | Cm | Cl/Cd
-19 | -0.636 | 0.14976 | -0.002 | -4.248
-18.5 | -0.649 | 0.14346 | -0.002 | -4.526
-18 | -0.662 | 0.13725 | -0.002 | -4.822
-17.5 | -0.673 | 0.13049 | -0.002 | -5.161
-17 | -0.684 | 0.12457 | -0.002 | -5.493
-16.5 | -0.694 | 0.11861 | -0.002 | -5.852
-16 | -0.702 | 0.11257 | -0.002 | -6.24
-15.5 | -0.709 | 0.10681 | -0.002 | -6.642
-15 | -0.715 | 0.10167 | -0.002 | -7.03
-14.5 | -0.718 | 0.0963 | -0.002 | -7.457
-14 | -0.719 | 0.09104 | -0.002 | -7.903
-13.5 | -0.719 | 0.08648 | -0.002 | -8.309
-13 | -0.715 | 0.08179 | -0.002 | -8.745
-12.5 | -0.709 | 0.0774 | -0.002 | -9.165
-12 | -0.701 | 0.07311 | -0.003 | -9.584
-11.5 | -0.689 | 0.069 | -0.003 | -9.988
-11 | -0.675 | 0.06503 | -0.003 | -10.378
-10.5 | -0.658 | 0.06127 | -0.003 | -10.732
-10 | -0.636 | 0.05787 | -0.003 | -10.996
-9.5 | -0.612 | 0.0546 | -0.003 | -11.212
-9 | -0.585 | 0.05158 | -0.003 | -11.351
-8.5 | -0.556 | 0.0487 | -0.003 | -11.419
-8 | -0.524 | 0.04595 | -0.003 | -11.41
-7.5 | -0.49 | 0.04344 | -0.003 | -11.285
-7 | -0.454 | 0.04092 | -0.004 | -11.099
-6.5 | -0.416 | 0.03836 | -0.004 | -10.854
-6 | -0.463 | 0.00925 | -0.007 | -50.074
-5.5 | -0.411 | 0.00912 | -0.007 | -45.064
-5 | -0.357 | 0.00944 | -0.007 | -37.853
-4.5 | -0.302 | 0.00928 | -0.007 | -32.558
-4 | -0.245 | 0.00986 | -0.008 | -24.885
-3.5 | -0.188 | 0.00979 | -0.008 | -19.163
-3 | -0.129 | 0.00973 | -0.008 | -13.237
-2.5 | -0.069 | 0.00972 | -0.008 | -7.134
-2 | -0.009 | 0.00913 | -0.008 | -1.019
-1.5 | 0.051 | 0.0092 | -0.008 | 5.558
-1 | 0.112 | 0.00985 | -0.009 | 11.356
-0.5 | 0.173 | 0.01045 | -0.009 | 16.522
0 | 0.233 | 0.01031 | -0.009 | 22.601
0.5 | 0.293 | 0.01036 | -0.009 | 28.339
1 | 0.354 | 0.01035 | -0.009 | 34.166
1.5 | 0.414 | 0.01031 | -0.009 | 40.144
2 | 0.474 | 0.01037 | -0.01 | 45.679
2.5 | 0.533 | 0.01044 | -0.01 | 51.074
3 | 0.593 | 0.00932 | -0.01 | 63.575
3.5 | 0.652 | 0.00935 | -0.01 | 69.71
4 | 0.711 | 0.00946 | -0.01 | 75.107
4.5 | 0.769 | 0.00901 | -0.01 | 85.325
5 | 0.827 | 0.00917 | -0.011 | 90.188
5.5 | 0.885 | 0.00956 | -0.011 | 92.544
6 | 0.942 | 0.00953 | -0.011 | 98.814
6.5 | 0.998 | 0.00961 | -0.011 | 103.854
7 | 1.054 | 0.00973 | -0.011 | 108.335
7.5 | 1.109 | 0.0094 | -0.011 | 118.044
8 | 1.163 | 0.00913 | -0.012 | 127.477
8.5 | 1.217 | 0.0089 | -0.012 | 136.639
9 | 1.269 | 0.0102 | -0.012 | 124.357
9.5 | 1.32 | 0.0106 | -0.012 | 124.554
10 | 1.369 | 0.01102 | -0.012 | 124.224
10.5 | 1.417 | 0.01144 | -0.012 | 123.877
11 | 1.463 | 0.01199 | -0.012 | 122.017
11.5 | 1.507 | 0.01264 | -0.013 | 119.254
12 | 1.548 | 0.01339 | -0.013 | 115.63
12.5 | 1.586 | 0.01422 | -0.013 | 111.543
13 | 1.62 | 0.01533 | -0.013 | 105.646
13.5 | 1.648 | 0.0167 | -0.013 | 98.689
14 | 1.668 | 0.0184 | -0.013 | 90.607
14.5 | 1.678 | 0.02091 | -0.013 | 80.256
15 | 1.684 | 0.02411 | -0.013 | 69.831
15.5 | 1.68 | 0.02864 | -0.013 | 58.658
16 | 1.669 | 0.03472 | -0.013 | 48.074
16.5 | 1.653 | 0.04246 | -0.013 | 38.926
17 | 1.631 | 0.05253 | -0.013 | 31.046
17.5 | 1.605 | 0.06461 | -0.012 | 24.85
18 | 1.578 | 0.07807 | -0.012 | 20.217
18.5 | 1.552 | 0.09008 | -0.012 | 17.225
19 | 1.526 | 0.10064 | -0.012 | 15.165
19.5 | 1.5 | 0.11048 | -0.012 | 13.58
20 | 1.474 | 0.11974 | -0.012 | 12.307

## 82. Re 6M Mach 0.00 (2)
BIGFOIL.COM POLAR EXPORT
NACA42013.5
NACA42013.5 |  |  |  | Cl Max: | 1.8797 | at alpha= | 19 | deg
XFOIL ncrit=9 |  |  |  | L/D Max: | 145.908 | at alpha= | 11.5 | deg
Re: | 6000000 |  |  | Cd Min: | 0.04052 | at alpha= | 20 | deg
Mach: | 0 |  |  | Cl=0 at alpha= | -2.0451 | deg
|  |  |  | @ Cl=0.1, Cd= | 0.0072531
|  |  |  | @ Cl=0.4, Cd= | 0.0077617
|  |  |  | @ Cl=0.6, Cd= | 0.0063536
alpha (deg) | Cl | Cd | Cm | Cl/Cd
-20 | -1.5569 | 0.03382 | -0.0657 | -46.0349
-19.5 | -1.5432 | 0.03085 | -0.0644 | -50.0227
-19 | -1.5279 | 0.02821 | -0.0626 | -54.1616
-18.5 | -1.5127 | 0.02573 | -0.0601 | -58.7913
-18 | -1.4925 | 0.0238 | -0.0574 | -62.7101
-17.5 | -1.4695 | 0.02218 | -0.0543 | -66.2534
-17 | -1.4455 | 0.02073 | -0.0509 | -69.7299
-16.5 | -1.4193 | 0.01953 | -0.0473 | -72.6728
-16 | -1.397 | 0.01816 | -0.0427 | -76.9273
-15.5 | -1.3755 | 0.01712 | -0.0372 | -80.3446
-15 | -1.3674 | 0.01614 | -0.0286 | -84.7212
-14.5 | -1.3455 | 0.01523 | -0.0225 | -88.3454
-14 | -1.291 | 0.01433 | -0.0229 | -90.0907
-13.5 | -1.235 | 0.01355 | -0.0235 | -91.1439
-13 | -1.1773 | 0.01285 | -0.0243 | -91.6187
-12.5 | -1.1184 | 0.01221 | -0.0252 | -91.5971
-12 | -1.065 | 0.01158 | -0.0249 | -91.9689
-11.5 | -1.0097 | 0.01102 | -0.0249 | -91.6243
-10.5 | -0.8878 | 0.00989 | -0.0273 | -89.7674
-10 | -0.8159 | 0.00938 | -0.0308 | -86.9829
-9.5 | -0.7485 | 0.00882 | -0.0334 | -84.8639
-9 | -0.6997 | 0.00835 | -0.0318 | -83.7964
-8.5 | -0.6535 | 0.00809 | -0.0295 | -80.7787
-7.5 | -0.5585 | 0.00773 | -0.0253 | -72.251
-7 | -0.5096 | 0.00757 | -0.0235 | -67.3184
-6.5 | -0.4595 | 0.00745 | -0.022 | -61.6779
-6 | -0.4098 | 0.00734 | -0.0203 | -55.8311
-5.5 | -0.3614 | 0.00722 | -0.0185 | -50.0554
-5 | -0.3107 | 0.00719 | -0.0171 | -43.2128
-4.5 | -0.2592 | 0.00718 | -0.0159 | -36.1003
-4 | -0.2065 | 0.00713 | -0.0149 | -28.9621
-3.5 | -0.1539 | 0.00707 | -0.0139 | -21.768
-3 | -0.1015 | 0.00706 | -0.0128 | -14.3768
-2.5 | -0.0484 | 0.00707 | -0.012 | -6.8458
-2 | 0.0048 | 0.00711 | -0.0111 | 0.67511
-1.5 | 0.0571 | 0.00718 | -0.0101 | 7.9526
-1 | 0.1099 | 0.00727 | -0.0092 | 15.1169
-0.5 | 0.1627 | 0.00736 | -0.0083 | 22.106
0 | 0.216 | 0.00746 | -0.0075 | 28.9544
0.5 | 0.2689 | 0.00758 | -0.0067 | 35.4749
1 | 0.3226 | 0.00767 | -0.006 | 42.06
1.5 | 0.3764 | 0.00774 | -0.0054 | 48.6305
2 | 0.4308 | 0.00779 | -0.0048 | 55.3017
2.5 | 0.4749 | 0.00718 | -0.0024 | 66.1421
3 | 0.5174 | 0.00667 | 0.0003 | 77.5712
3.5 | 0.5641 | 0.00642 | 0.0023 | 87.866
4 | 0.6128 | 0.00633 | 0.004 | 96.8088
5 | 0.7068 | 0.00638 | 0.0081 | 110.7837
5.5 | 0.7591 | 0.00651 | 0.009 | 116.6052
6 | 0.8179 | 0.00667 | 0.0084 | 122.6237
6.5 | 0.8847 | 0.00691 | 0.0058 | 128.0318
7 | 0.9489 | 0.00722 | 0.0037 | 131.4266
7.5 | 1.0148 | 0.0075 | 0.0013 | 135.3067
8 | 1.0786 | 0.00776 | -0.0007 | 138.9948
8.5 | 1.1385 | 0.00807 | -0.0018 | 141.0781
9 | 1.1931 | 0.00844 | -0.0019 | 141.3626
9.5 | 1.253 | 0.00876 | -0.0032 | 143.0365
10 | 1.3153 | 0.00906 | -0.005 | 145.1766
10.5 | 1.3757 | 0.00944 | -0.0066 | 145.7309
11 | 1.4346 | 0.00989 | -0.0079 | 145.0556
11.5 | 1.4941 | 0.01024 | -0.0093 | 145.9082
12 | 1.552 | 0.01065 | -0.0105 | 145.7277
12.5 | 1.5866 | 0.01115 | -0.0068 | 142.296
13 | 1.6214 | 0.01155 | -0.0032 | 140.381
13.5 | 1.6548 | 0.01206 | 0.0006 | 137.2139
14 | 1.6764 | 0.01264 | 0.0066 | 132.6266
14.5 | 1.7079 | 0.01316 | 0.0103 | 129.7796
15 | 1.7371 | 0.01394 | 0.014 | 124.6126
15.5 | 1.7679 | 0.01474 | 0.0172 | 119.9389
16 | 1.7916 | 0.01595 | 0.0209 | 112.326
16.5 | 1.8211 | 0.01694 | 0.0236 | 107.503
17 | 1.8388 | 0.01866 | 0.0271 | 98.5423
17.5 | 1.8598 | 0.02035 | 0.0298 | 91.3907
18 | 1.8717 | 0.0228 | 0.0325 | 82.0921
18.5 | 1.8769 | 0.026 | 0.0348 | 72.1885
19 | 1.8797 | 0.02975 | 0.0363 | 63.1832
19.5 | 1.8741 | 0.03467 | 0.0369 | 54.0554
20 | 1.8639 | 0.04052 | 0.0365 | 45.9995

## 83. Re 6M Mach 0.10 (1)
BIGFOIL.COM POLAR EXPORT
NACA42013.5
NACA42013.5 |  |  |  | Cl Max: | 1.675 | at alpha= | 15 | deg
JavaFoil+Calcfoil stall+Eppler ext transition |  |  |  | L/D Max: | 136.434 | at alpha= | 8.5 | deg
Re: | 6000000 |  |  | Cd Min: | 0.00892 | at alpha= | 4 | deg
Mach: | 0.1 |  |  | Cl=0 at alpha= | -1.925 | deg
|  |  |  | @ Cl=0.1, Cd= | 0.0092343
|  |  |  | @ Cl=0.4, Cd= | 0.010394
|  |  |  | @ Cl=0.6, Cd= | 0.0093575
alpha (deg) | Cl | Cd | Cm | Cl/Cd
-18.5 | -0.602 | 0.1449 | -0.002 | -4.156
-18 | -0.618 | 0.13871 | -0.002 | -4.452
-17.5 | -0.632 | 0.13247 | -0.002 | -4.772
-17 | -0.646 | 0.12668 | -0.002 | -5.099
-16.5 | -0.659 | 0.11987 | -0.002 | -5.494
-16 | -0.67 | 0.11396 | -0.002 | -5.879
-15.5 | -0.68 | 0.10827 | -0.002 | -6.28
-15 | -0.688 | 0.10257 | -0.002 | -6.71
-14.5 | -0.695 | 0.09708 | -0.002 | -7.155
-14 | -0.699 | 0.09213 | -0.002 | -7.585
-13.5 | -0.701 | 0.08718 | -0.002 | -8.036
-13 | -0.7 | 0.08229 | -0.002 | -8.505
-12.5 | -0.696 | 0.07791 | -0.002 | -8.939
-12 | -0.69 | 0.07357 | -0.003 | -9.379
-11.5 | -0.681 | 0.0696 | -0.003 | -9.778
-11 | -0.668 | 0.06539 | -0.003 | -10.218
-10.5 | -0.652 | 0.06178 | -0.003 | -10.562
-10 | -0.633 | 0.0581 | -0.003 | -10.888
-9.5 | -0.61 | 0.05494 | -0.003 | -11.095
-9 | -0.584 | 0.05181 | -0.003 | -11.269
-8.5 | -0.555 | 0.04892 | -0.003 | -11.351
-8 | -0.524 | 0.04621 | -0.003 | -11.341
-7.5 | -0.491 | 0.04363 | -0.003 | -11.242
-7 | -0.455 | 0.0411 | -0.004 | -11.062
-6.5 | -0.417 | 0.03868 | -0.004 | -10.779
-6 | -0.464 | 0.00931 | -0.007 | -49.872
-5.5 | -0.413 | 0.00912 | -0.007 | -45.244
-5 | -0.359 | 0.00944 | -0.007 | -38.008
-4.5 | -0.303 | 0.00937 | -0.007 | -32.373
-4 | -0.246 | 0.0099 | -0.008 | -24.896
-3.5 | -0.188 | 0.00983 | -0.008 | -19.17
-3 | -0.129 | 0.00978 | -0.008 | -13.227
-2.5 | -0.07 | 0.00921 | -0.008 | -7.562
-2 | -0.009 | 0.00917 | -0.008 | -1.02
-1.5 | 0.051 | 0.00917 | -0.008 | 5.601
-1 | 0.112 | 0.00925 | -0.009 | 12.148
-0.5 | 0.173 | 0.01044 | -0.009 | 16.611
0 | 0.234 | 0.01042 | -0.009 | 22.49
0.5 | 0.295 | 0.01035 | -0.009 | 28.496
1 | 0.355 | 0.01035 | -0.009 | 34.348
1.5 | 0.416 | 0.01041 | -0.009 | 39.924
2 | 0.476 | 0.01044 | -0.01 | 45.584
2.5 | 0.536 | 0.01044 | -0.01 | 51.332
3 | 0.596 | 0.00935 | -0.01 | 63.673
3.5 | 0.655 | 0.00946 | -0.01 | 69.272
4 | 0.714 | 0.00892 | -0.01 | 80.039
4.5 | 0.773 | 0.00908 | -0.01 | 85.106
5 | 0.831 | 0.00922 | -0.011 | 90.11
5.5 | 0.889 | 0.00964 | -0.011 | 92.222
6 | 0.946 | 0.0096 | -0.011 | 98.52
6.5 | 1.003 | 0.00967 | -0.011 | 103.727
7 | 1.059 | 0.00925 | -0.011 | 114.481
7.5 | 1.114 | 0.00948 | -0.011 | 117.485
8 | 1.168 | 0.00916 | -0.012 | 127.513
8.5 | 1.221 | 0.00895 | -0.012 | 136.434
9 | 1.274 | 0.01029 | -0.012 | 123.832
9.5 | 1.325 | 0.01069 | -0.012 | 123.904
10 | 1.374 | 0.01111 | -0.012 | 123.611
10.5 | 1.421 | 0.01158 | -0.012 | 122.709
11 | 1.467 | 0.01217 | -0.012 | 120.535
11.5 | 1.51 | 0.01285 | -0.013 | 117.562
12 | 1.551 | 0.01363 | -0.013 | 113.81
12.5 | 1.588 | 0.01453 | -0.013 | 109.29
13 | 1.62 | 0.01573 | -0.013 | 103.008
13.5 | 1.647 | 0.0172 | -0.013 | 95.757
14 | 1.664 | 0.01912 | -0.013 | 87.033
14.5 | 1.672 | 0.02197 | -0.013 | 76.112
15 | 1.675 | 0.02552 | -0.013 | 65.624
15.5 | 1.667 | 0.03068 | -0.013 | 54.34
16 | 1.654 | 0.03724 | -0.013 | 44.404
16.5 | 1.632 | 0.04635 | -0.013 | 35.212
17 | 1.608 | 0.05702 | -0.012 | 28.2
17.5 | 1.58 | 0.0699 | -0.012 | 22.598
18 | 1.551 | 0.08325 | -0.012 | 18.634
18.5 | 1.522 | 0.09517 | -0.012 | 15.995
19 | 1.493 | 0.10611 | -0.012 | 14.074
19.5 | 1.465 | 0.11563 | -0.012 | 12.666
20 | 1.434 | 0.12505 | -0.011 | 11.467

## 84. Re 6M Mach 0.10 (2)
BIGFOIL.COM POLAR EXPORT
NACA42013.5
NACA42013.5 |  |  |  | Cl Max: | 1.8777 | at alpha= | 18.5 | deg
XFOIL ncrit=9 |  |  |  | L/D Max: | 145.396 | at alpha= | 11.5 | deg
Re: | 6000000 |  |  | Cd Min: | 0.04748 | at alpha= | -20 | deg
Mach: | 0.1 |  |  | Cl=0 at alpha= | -2.0458 | deg
|  |  |  | @ Cl=0.1, Cd= | 0.0072703
|  |  |  | @ Cl=0.4, Cd= | 0.0077757
|  |  |  | @ Cl=0.6, Cd= | 0.0063799
alpha (deg) | Cl | Cd | Cm | Cl/Cd
-20 | -1.4603 | 0.04748 | -0.0706 | -30.7561
-19.5 | -1.4991 | 0.03851 | -0.0701 | -38.9276
-19 | -1.4964 | 0.0336 | -0.0681 | -44.5357
-18.5 | -1.4901 | 0.02982 | -0.0658 | -49.9698
-18 | -1.4758 | 0.02712 | -0.063 | -54.4174
-17.5 | -1.4588 | 0.02478 | -0.0598 | -58.8701
-17 | -1.4377 | 0.02291 | -0.0563 | -62.7543
-16.5 | -1.4139 | 0.02134 | -0.0525 | -66.2559
-16 | -1.3864 | 0.02015 | -0.0486 | -68.804
-15.5 | -1.3635 | 0.01883 | -0.0436 | -72.411
-15 | -1.3463 | 0.01778 | -0.0369 | -75.7199
-14.5 | -1.3367 | 0.01653 | -0.0285 | -80.8651
-14 | -1.2989 | 0.01515 | -0.0256 | -85.736
-13.5 | -1.2432 | 0.01418 | -0.0259 | -87.6728
-13 | -1.1855 | 0.01337 | -0.0264 | -88.6687
-12.5 | -1.1263 | 0.01265 | -0.0271 | -89.0356
-12 | -1.0711 | 0.01196 | -0.027 | -89.5569
-11.5 | -1.0162 | 0.01134 | -0.0266 | -89.612
-11 | -0.956 | 0.01071 | -0.0274 | -89.2624
-10.5 | -0.894 | 0.01011 | -0.0285 | -88.4273
-10 | -0.8217 | 0.00956 | -0.0319 | -85.9519
-9.5 | -0.7508 | 0.0091 | -0.0349 | -82.5055
-9 | -0.7021 | 0.0085 | -0.0332 | -82.6
-8.5 | -0.6567 | 0.00818 | -0.0305 | -80.2812
-8 | -0.61 | 0.00797 | -0.0281 | -76.537
-7.5 | -0.5615 | 0.00779 | -0.026 | -72.0796
-7 | -0.5125 | 0.00762 | -0.0241 | -67.2572
-6.5 | -0.4621 | 0.00749 | -0.0225 | -61.6956
-6 | -0.4117 | 0.00741 | -0.0209 | -55.5601
-5.5 | -0.3633 | 0.00726 | -0.0189 | -50.0413
-5 | -0.3124 | 0.00722 | -0.0174 | -43.2687
-4.5 | -0.2606 | 0.0072 | -0.0161 | -36.1944
-4 | -0.2076 | 0.00715 | -0.0151 | -29.035
-3.5 | -0.1546 | 0.00709 | -0.0141 | -21.8054
-3 | -0.102 | 0.00707 | -0.013 | -14.4272
-2.5 | -0.0486 | 0.00708 | -0.0121 | -6.8644
-2 | 0.0049 | 0.00713 | -0.0112 | 0.68724
-1.5 | 0.0573 | 0.00719 | -0.0101 | 7.9694
-1 | 0.1105 | 0.00729 | -0.0092 | 15.1578
-0.5 | 0.1636 | 0.00738 | -0.0083 | 22.168
0 | 0.217 | 0.00749 | -0.0075 | 28.972
0.5 | 0.2704 | 0.00759 | -0.0066 | 35.6258
1 | 0.3244 | 0.00768 | -0.0059 | 42.2396
1.5 | 0.3786 | 0.00776 | -0.0053 | 48.7887
2 | 0.4332 | 0.0078 | -0.0047 | 55.5385
2.5 | 0.4779 | 0.00722 | -0.0023 | 66.1911
3 | 0.5204 | 0.00669 | 0.0005 | 77.7877
3.5 | 0.5674 | 0.00644 | 0.0026 | 88.1056
4 | 0.6162 | 0.00635 | 0.0043 | 97.0394
4.5 | 0.663 | 0.00634 | 0.0065 | 104.5741
5 | 0.7106 | 0.00641 | 0.0086 | 110.858
5.5 | 0.7635 | 0.00653 | 0.0094 | 116.9219
6 | 0.8228 | 0.00669 | 0.0088 | 122.9895
6.5 | 0.8905 | 0.00696 | 0.0062 | 127.9454
7 | 0.9553 | 0.00727 | 0.0042 | 131.403
7.5 | 1.0219 | 0.00754 | 0.0018 | 135.5305
8 | 1.0861 | 0.00781 | -0.0001 | 139.0653
8.5 | 1.1463 | 0.00814 | -0.0012 | 140.8231
9 | 1.2004 | 0.00852 | -0.0009 | 140.892
9.5 | 1.2626 | 0.00882 | -0.0025 | 143.1519
10 | 1.3254 | 0.00914 | -0.0042 | 145.0109
10.5 | 1.3862 | 0.00956 | -0.0057 | 145
11 | 1.446 | 0.01001 | -0.0069 | 144.4555
11.5 | 1.5063 | 0.01036 | -0.0082 | 145.3958
12 | 1.5631 | 0.0108 | -0.0089 | 144.7315
12.5 | 1.5951 | 0.01131 | -0.0045 | 141.0345
13 | 1.6306 | 0.01171 | -0.0008 | 139.2485
13.5 | 1.66 | 0.01225 | 0.004 | 135.5102
14 | 1.6834 | 0.01284 | 0.0097 | 131.1059
14.5 | 1.7161 | 0.01342 | 0.0134 | 127.8763
15 | 1.7453 | 0.01428 | 0.0172 | 122.2199
15.5 | 1.7767 | 0.01513 | 0.0203 | 117.4289
16 | 1.8 | 0.01643 | 0.0242 | 109.5557
16.5 | 1.8287 | 0.01756 | 0.0269 | 104.1401
17 | 1.8457 | 0.01943 | 0.0304 | 94.9923
17.5 | 1.8631 | 0.02149 | 0.0332 | 86.6961
18 | 1.8736 | 0.02423 | 0.0358 | 77.3256
18.5 | 1.8777 | 0.02777 | 0.0377 | 67.6161
19 | 1.8738 | 0.03238 | 0.0389 | 57.8691
19.5 | 1.8652 | 0.03793 | 0.0389 | 49.1748
20 | 1.8506 | 0.04459 | 0.0378 | 41.5026

## 85. Re 6M Mach 0.25 (1)
BIGFOIL.COM POLAR EXPORT
NACA42013.5
NACA42013.5 |  |  |  | Cl Max: | 1.626 | at alpha= | 13.5 | deg
JavaFoil+Calcfoil stall+Eppler ext transition |  |  |  | L/D Max: | 130.085 | at alpha= | 8 | deg
Re: | 6000000 |  |  | Cd Min: | 0.00897 | at alpha= | -4 | deg
Mach: | 0.25 |  |  | Cl=0 at alpha= | -1.9206 | deg
|  |  |  | @ Cl=0.1, Cd= | 0.0098455
|  |  |  | @ Cl=0.4, Cd= | 0.010554
|  |  |  | @ Cl=0.6, Cd= | 0.0098002
alpha (deg) | Cl | Cd | Cm | Cl/Cd
-16 | -0.371 | 0.11987 | -0.002 | -3.093
-15.5 | -0.413 | 0.11411 | -0.002 | -3.617
-15 | -0.451 | 0.10919 | -0.002 | -4.131
-14.5 | -0.486 | 0.10335 | -0.002 | -4.701
-14 | -0.517 | 0.09772 | -0.002 | -5.288
-13.5 | -0.544 | 0.09268 | -0.002 | -5.867
-13 | -0.567 | 0.08796 | -0.002 | -6.441
-12.5 | -0.585 | 0.08254 | -0.002 | -7.082
-12 | -0.598 | 0.0778 | -0.002 | -7.686
-11.5 | -0.606 | 0.07306 | -0.003 | -8.3
-11 | -0.61 | 0.06837 | -0.003 | -8.916
-10.5 | -0.608 | 0.06424 | -0.003 | -9.46
-10 | -0.599 | 0.06022 | -0.003 | -9.948
-9.5 | -0.586 | 0.0566 | -0.003 | -10.347
-9 | -0.568 | 0.05321 | -0.003 | -10.668
-8.5 | -0.545 | 0.05007 | -0.003 | -10.895
-8 | -0.519 | 0.04722 | -0.003 | -10.997
-7.5 | -0.489 | 0.04453 | -0.003 | -10.99
-7 | -0.456 | 0.042 | -0.004 | -10.863
-6.5 | -0.42 | 0.03972 | -0.004 | -10.576
-6 | -0.381 | 0.03744 | -0.004 | -10.185
-5.5 | -0.42 | 0.00936 | -0.007 | -44.86
-5 | -0.366 | 0.00922 | -0.008 | -39.676
-4.5 | -0.31 | 0.00904 | -0.008 | -34.283
-4 | -0.252 | 0.00897 | -0.008 | -28.133
-3.5 | -0.193 | 0.00949 | -0.008 | -20.329
-3 | -0.133 | 0.00942 | -0.008 | -14.087
-2.5 | -0.071 | 0.00937 | -0.008 | -7.625
-2 | -0.01 | 0.00932 | -0.009 | -1.03
-1.5 | 0.053 | 0.00933 | -0.009 | 5.654
-1 | 0.115 | 0.01001 | -0.009 | 11.532
-0.5 | 0.178 | 0.01065 | -0.009 | 16.735
0 | 0.241 | 0.01058 | -0.009 | 22.732
0.5 | 0.303 | 0.01057 | -0.009 | 28.658
1 | 0.365 | 0.01056 | -0.01 | 34.575
1.5 | 0.427 | 0.01055 | -0.01 | 40.471
2 | 0.489 | 0.01061 | -0.01 | 46.048
2.5 | 0.55 | 0.01071 | -0.01 | 51.351
3 | 0.611 | 0.0096 | -0.01 | 63.666
3.5 | 0.672 | 0.0091 | -0.01 | 73.847
4 | 0.732 | 0.0092 | -0.011 | 79.63
4.5 | 0.792 | 0.00935 | -0.011 | 84.71
5 | 0.852 | 0.00898 | -0.011 | 94.885
5.5 | 0.911 | 0.00917 | -0.011 | 99.358
6 | 0.969 | 0.00992 | -0.011 | 97.697
6.5 | 1.027 | 0.00951 | -0.011 | 107.891
7 | 1.083 | 0.00915 | -0.012 | 118.407
7.5 | 1.139 | 0.00938 | -0.012 | 121.367
8 | 1.193 | 0.00917 | -0.012 | 130.085
8.5 | 1.247 | 0.01042 | -0.012 | 119.586
9 | 1.298 | 0.01089 | -0.012 | 119.187
9.5 | 1.348 | 0.01137 | -0.012 | 118.599
10 | 1.396 | 0.0119 | -0.013 | 117.311
10.5 | 1.441 | 0.01255 | -0.013 | 114.85
11 | 1.484 | 0.01332 | -0.013 | 111.415
11.5 | 1.523 | 0.01418 | -0.013 | 107.402
12 | 1.558 | 0.01525 | -0.013 | 102.211
12.5 | 1.587 | 0.01677 | -0.013 | 94.679
13 | 1.611 | 0.01877 | -0.013 | 85.806
13.5 | 1.626 | 0.02129 | -0.013 | 76.353
14 | 1.625 | 0.02533 | -0.013 | 64.156
14.5 | 1.615 | 0.03054 | -0.013 | 52.882
15 | 1.596 | 0.03791 | -0.013 | 42.096
15.5 | 1.568 | 0.04702 | -0.013 | 33.34
16 | 1.53 | 0.05913 | -0.012 | 25.873
16.5 | 1.487 | 0.07355 | -0.012 | 20.218
17 | 1.442 | 0.08944 | -0.012 | 16.117
17.5 | 1.398 | 0.10307 | -0.011 | 13.566
18 | 1.352 | 0.11539 | -0.011 | 11.72
18.5 | 1.299 | 0.12596 | -0.011 | 10.313

## 86. Re 6M Mach 0.25 (2)
BIGFOIL.COM POLAR EXPORT
NACA42013.5
NACA42013.5 |  |  |  | Cl Max: | 1.8743 | at alpha= | 17.5 | deg
XFOIL ncrit=9 |  |  |  | L/D Max: | 142.375 | at alpha= | 11 | deg
Re: | 6000000 |  |  | Cd Min: | 0.17236 | at alpha= | -16.5 | deg
Mach: | 0.25 |  |  | Cl=0 at alpha= | -2.0455 | deg
|  |  |  | @ Cl=0.1, Cd= | 0.0073345
|  |  |  | @ Cl=0.4, Cd= | 0.0078317
|  |  |  | @ Cl=0.6, Cd= | 0.0065268
alpha (deg) | Cl | Cd | Cm | Cl/Cd
-16.5 | -0.5502 | 0.17236 | 0.0084 | -3.1922
-16 | -0.5392 | 0.16454 | 0.005 | -3.277
-15.5 | -0.531 | 0.15618 | 0.0014 | -3.3999
-15 | -0.5264 | 0.14689 | -0.0024 | -3.5836
-14.5 | -0.5168 | 0.13937 | -0.0055 | -3.7081
-14 | -0.5461 | 0.12244 | -0.013 | -4.4601
-13.5 | -0.5465 | 0.1133 | -0.0172 | -4.8235
-13 | -0.5521 | 0.10313 | -0.022 | -5.3534
-12.5 | -0.7133 | 0.06104 | -0.0545 | -11.6858
-12 | -0.7703 | 0.05206 | -0.0564 | -14.7964
-11.5 | -1.0342 | 0.01774 | -0.0373 | -58.2976
-11 | -0.9821 | 0.01403 | -0.0367 | -70
-10 | -0.8513 | 0.01132 | -0.0383 | -75.2032
-9.5 | -0.7706 | 0.01032 | -0.0423 | -74.6705
-9 | -0.7097 | 0.00963 | -0.0419 | -73.6968
-8.5 | -0.6669 | 0.00906 | -0.0378 | -73.6093
-8 | -0.6248 | 0.00852 | -0.0336 | -73.3333
-7.5 | -0.5763 | 0.00823 | -0.0307 | -70.0243
-7 | -0.5269 | 0.00799 | -0.028 | -65.9449
-6.5 | -0.4754 | 0.00777 | -0.0257 | -61.184
-6 | -0.424 | 0.00763 | -0.0235 | -55.5701
-5.5 | -0.372 | 0.00756 | -0.0215 | -49.2063
-5 | -0.3216 | 0.00738 | -0.0193 | -43.5772
-4.5 | -0.2682 | 0.00731 | -0.0177 | -36.6895
-4 | -0.2136 | 0.00724 | -0.0164 | -29.5028
-3.5 | -0.1584 | 0.00721 | -0.0152 | -21.9695
-3 | -0.1049 | 0.00716 | -0.0137 | -14.6508
-2.5 | -0.05 | 0.00716 | -0.0126 | -6.9832
-2 | 0.005 | 0.00721 | -0.0115 | 0.69348
-1.5 | 0.0594 | 0.00726 | -0.0104 | 8.1818
-1 | 0.1139 | 0.00736 | -0.0092 | 15.4755
-0.5 | 0.1685 | 0.00746 | -0.0082 | 22.5871
0 | 0.2235 | 0.00757 | -0.0072 | 29.5244
0.5 | 0.2783 | 0.00769 | -0.0062 | 36.1899
1 | 0.3344 | 0.00776 | -0.0054 | 43.0928
1.5 | 0.3906 | 0.00782 | -0.0047 | 49.9488
2 | 0.4468 | 0.00789 | -0.004 | 56.6286
2.5 | 0.4943 | 0.00743 | -0.0016 | 66.5276
3 | 0.5373 | 0.0068 | 0.0016 | 79.0147
3.5 | 0.5857 | 0.00655 | 0.0039 | 89.4198
4 | 0.6351 | 0.00647 | 0.0061 | 98.1607
4.5 | 0.683 | 0.00649 | 0.0086 | 105.2388
5 | 0.7322 | 0.00653 | 0.011 | 112.1286
5.5 | 0.7873 | 0.00665 | 0.0121 | 118.391
6 | 0.8499 | 0.00687 | 0.0115 | 123.7118
6.5 | 0.9225 | 0.00721 | 0.0086 | 127.9473
7 | 0.9914 | 0.0075 | 0.0066 | 132.1867
7.5 | 1.0613 | 0.00779 | 0.0045 | 136.2388
8 | 1.1275 | 0.00814 | 0.0032 | 138.5135
8.5 | 1.1899 | 0.00856 | 0.0027 | 139.007
9 | 1.2486 | 0.00889 | 0.0031 | 140.4499
9.5 | 1.3158 | 0.00925 | 0.0016 | 142.2486
10 | 1.3813 | 0.00971 | 0.0005 | 142.2554
10.5 | 1.4457 | 0.0102 | -0.0003 | 141.7353
11 | 1.5106 | 0.01061 | -0.0011 | 142.3751
11.5 | 1.5733 | 0.01116 | -0.0016 | 140.9767
12 | 1.6052 | 0.01172 | 0.004 | 136.9625
12.5 | 1.6359 | 0.01213 | 0.01 | 134.864
13 | 1.6628 | 0.01263 | 0.0165 | 131.6548
13.5 | 1.6934 | 0.01342 | 0.0217 | 126.1848
14 | 1.73 | 0.01416 | 0.0257 | 122.1751
14.5 | 1.7594 | 0.01532 | 0.0302 | 114.8433
15 | 1.7923 | 0.01643 | 0.0339 | 109.087
15.5 | 1.8169 | 0.01808 | 0.038 | 100.4923
16 | 1.8416 | 0.01991 | 0.0414 | 92.4962
16.5 | 1.8583 | 0.02243 | 0.0447 | 82.8489
17 | 1.8701 | 0.0256 | 0.0473 | 73.0508
17.5 | 1.8743 | 0.02971 | 0.049 | 63.0865
18 | 1.8684 | 0.03511 | 0.0496 | 53.2156
18.5 | 1.8533 | 0.04188 | 0.0489 | 44.2526
19 | 1.819 | 0.05116 | 0.0463 | 35.5551
19.5 | 1.7815 | 0.06136 | 0.0426 | 29.0336
20 | 1.7151 | 0.07546 | 0.0362 | 22.7286

## 87. Re 6M Mach 0.50 (1)
BIGFOIL.COM POLAR EXPORT
NACA42013.5
NACA42013.5 |  |  |  | Cl Max: | 1.351 | at alpha= | 9.5 | deg
JavaFoil+Calcfoil stall+Eppler ext transition |  |  |  | L/D Max: | 105.974 | at alpha= | 5 | deg
Re: | 6000000 |  |  | Cd Min: | 0.0088 | at alpha= | 3.5 | deg
Mach: | 0.5 |  |  | Cl=0 at alpha= | -1.9214 | deg
|  |  |  | @ Cl=0.1, Cd= | 0.010198
|  |  |  | @ Cl=0.4, Cd= | 0.010325
|  |  |  | @ Cl=0.6, Cd= | 0.010549
alpha (deg) | Cl | Cd | Cm | Cl/Cd
-20 | -0.963 | 0.1534 | -0.002 | -6.275
-19.5 | -0.937 | 0.14091 | -0.002 | -6.649
-19 | -0.912 | 0.13318 | -0.002 | -6.845
-18.5 | -0.887 | 0.12536 | -0.002 | -7.075
-18 | -0.86 | 0.12612 | -0.002 | -6.817
-17.5 | -0.834 | 0.12012 | -0.002 | -6.94
-17 | -0.808 | 0.11454 | -0.002 | -7.051
-16.5 | -0.782 | 0.10785 | -0.002 | -7.25
-16 | -0.756 | 0.10172 | -0.002 | -7.436
-15.5 | -0.729 | 0.10219 | -0.002 | -7.136
-15 | -0.703 | 0.09734 | -0.003 | -7.221
-14.5 | -0.677 | 0.09173 | -0.003 | -7.376
-14 | -0.651 | 0.08581 | -0.003 | -7.585
-13.5 | -0.624 | 0.08547 | -0.003 | -7.3
-13 | -0.597 | 0.08081 | -0.003 | -7.394
-12.5 | -0.571 | 0.07644 | -0.003 | -7.47
-12 | -0.545 | 0.07176 | -0.003 | -7.59
-11.5 | -0.518 | 0.07079 | -0.003 | -7.314
-11 | -0.491 | 0.06664 | -0.003 | -7.369
-10.5 | -0.464 | 0.06299 | -0.003 | -7.372
-10 | -0.438 | 0.0592 | -0.003 | -7.395
-9.5 | -0.411 | 0.05815 | -0.003 | -7.063
-9 | -0.384 | 0.05474 | -0.003 | -7.014
-8.5 | -0.357 | 0.05185 | -0.003 | -6.887
-8 | -0.33 | 0.05078 | -0.003 | -6.499
-7.5 | -0.303 | 0.04736 | -0.004 | -6.401
-7 | -0.276 | 0.04652 | -0.004 | -5.933
-6.5 | -0.249 | 0.04476 | -0.004 | -5.562
-6 | -0.339 | 0.04205 | -0.004 | -8.073
-5.5 | -0.336 | 0.03884 | -0.004 | -8.643
-5 | -0.307 | 0.03634 | -0.004 | -8.446
-4.5 | -0.267 | 0.03431 | -0.004 | -7.789
-4 | -0.221 | 0.03261 | -0.005 | -6.787
-3.5 | -0.172 | 0.03079 | -0.005 | -5.571
-3 | -0.146 | 0.00952 | -0.009 | -15.369
-2.5 | -0.079 | 0.00951 | -0.009 | -8.329
-2 | -0.011 | 0.00949 | -0.01 | -1.124
-1.5 | 0.059 | 0.01011 | -0.01 | 5.81
-1 | 0.129 | 0.01026 | -0.01 | 12.55
-0.5 | 0.199 | 0.01017 | -0.01 | 19.552
0 | 0.268 | 0.01023 | -0.01 | 26.227
0.5 | 0.338 | 0.01028 | -0.01 | 32.859
1 | 0.407 | 0.01033 | -0.011 | 39.363
1.5 | 0.475 | 0.01095 | -0.011 | 43.424
2 | 0.544 | 0.01044 | -0.011 | 52.061
2.5 | 0.611 | 0.01057 | -0.011 | 57.858
3 | 0.679 | 0.00915 | -0.011 | 74.189
3.5 | 0.745 | 0.0088 | -0.012 | 84.667
4 | 0.811 | 0.00905 | -0.012 | 89.534
4.5 | 0.875 | 0.00905 | -0.012 | 96.705
5 | 0.938 | 0.00885 | -0.012 | 105.974
5.5 | 1 | 0.0102 | -0.012 | 98.098
6 | 1.06 | 0.01081 | -0.013 | 98.09
6.5 | 1.117 | 0.0115 | -0.013 | 97.155
7 | 1.172 | 0.01194 | -0.013 | 98.163
7.5 | 1.222 | 0.01245 | -0.013 | 98.159
8 | 1.268 | 0.01328 | -0.013 | 95.447
8.5 | 1.306 | 0.01436 | -0.013 | 90.972
9 | 1.336 | 0.0158 | -0.013 | 84.551
9.5 | 1.351 | 0.01826 | -0.013 | 73.957
10 | 1.344 | 0.0224 | -0.013 | 60.009
10.5 | 1.306 | 0.03092 | -0.013 | 42.246
11 | 1.234 | 0.04607 | -0.012 | 26.792
11.5 | 1.103 | 0.06836 | -0.011 | 16.138
12 | 0.788 | 0.08741 | -0.01 | 9.012
12.5 | 0.809 | 0.09739 | -0.009 | 8.307
13 | 0.832 | 0.10127 | -0.009 | 8.219
13.5 | 0.867 | 0.10598 | -0.01 | 8.177
14 | 0.89 | 0.10771 | -0.009 | 8.263
14.5 | 0.922 | 0.11353 | -0.01 | 8.124

## 88. Re 6M Mach 0.50 (2)
BIGFOIL.COM POLAR EXPORT
NACA42013.5
NACA42013.5 |  |  |  | Cl Max: | 1.7778 | at alpha= | 13 | deg
XFOIL ncrit=9 |  |  |  | L/D Max: | 131.96 | at alpha= | 7.5 | deg
Re: | 6000000 |  |  | Cd Min: | 0.24272 | at alpha= | -20 | deg
Mach: | 0.5 |  |  | Cl=0 at alpha= | -2.0562 | deg
|  |  |  | @ Cl=0.1, Cd= | 0.0077287
|  |  |  | @ Cl=0.4, Cd= | 0.0081035
|  |  |  | @ Cl=0.6, Cd= | 0.0077119
alpha (deg) | Cl | Cd | Cm | Cl/Cd
-20 | -0.6889 | 0.24272 | 0.0404 | -2.8382
-19.5 | -0.6658 | 0.23662 | 0.0364 | -2.8138
-19 | -0.6438 | 0.22954 | 0.0323 | -2.8047
-18.5 | -0.6227 | 0.22211 | 0.0282 | -2.8036
-18 | -0.602 | 0.21451 | 0.0241 | -2.8064
-17.5 | -0.5825 | 0.2066 | 0.0201 | -2.8195
-17 | -0.5633 | 0.19859 | 0.0162 | -2.8365
-16.5 | -0.5476 | 0.18911 | 0.0119 | -2.8957
-16 | -0.5295 | 0.18134 | 0.0081 | -2.9199
-15.5 | -0.5116 | 0.17381 | 0.0046 | -2.9434
-15 | -0.4927 | 0.16687 | 0.0014 | -2.9526
-14.5 | -0.4748 | 0.15966 | -0.0018 | -2.9738
-14 | -0.4599 | 0.15178 | -0.0051 | -3.03
-13.5 | -0.4477 | 0.14356 | -0.0084 | -3.1186
-13 | -0.4396 | 0.13441 | -0.012 | -3.2706
-12.5 | -0.4294 | 0.12629 | -0.015 | -3.4001
-12 | -0.4183 | 0.11906 | -0.0178 | -3.5134
-11.5 | -0.4119 | 0.11099 | -0.0207 | -3.7111
-11 | -0.4078 | 0.10282 | -0.0236 | -3.9662
-10.5 | -0.4089 | 0.09403 | -0.0267 | -4.3486
-10 | -0.4048 | 0.08507 | -0.0316 | -4.7584
-9.5 | -0.3946 | 0.07337 | -0.0422 | -5.3782
-9 | -0.4072 | 0.05864 | -0.0561 | -6.9441
-8.5 | -0.4011 | 0.04345 | -0.0814 | -9.2313
-8 | -0.4101 | 0.03567 | -0.0841 | -11.4971
-7.5 | -0.432 | 0.03188 | -0.073 | -13.5508
-7 | -0.4438 | 0.02727 | -0.0622 | -16.2743
-6.5 | -0.4263 | 0.02411 | -0.054 | -17.6815
-6 | -0.3992 | 0.02108 | -0.0467 | -18.9374
-5.5 | -0.3714 | 0.01692 | -0.0388 | -21.9504
-5 | -0.324 | 0.01321 | -0.0341 | -24.5269
-4.5 | -0.2835 | 0.00877 | -0.029 | -32.3261
-4 | -0.2327 | 0.00809 | -0.0242 | -28.7639
-3.5 | -0.1737 | 0.00783 | -0.0211 | -22.1839
-3 | -0.1142 | 0.00767 | -0.0182 | -14.8892
-2.5 | -0.0537 | 0.00759 | -0.0157 | -7.0751
-2 | 0.0068 | 0.00757 | -0.0134 | 0.89828
-1.5 | 0.0674 | 0.00768 | -0.0112 | 8.776
-1 | 0.1277 | 0.00777 | -0.0091 | 16.435
-0.5 | 0.1893 | 0.00788 | -0.0072 | 24.0228
0 | 0.2518 | 0.00794 | -0.0056 | 31.7128
0.5 | 0.3151 | 0.00801 | -0.0041 | 39.3383
1 | 0.3788 | 0.00807 | -0.0026 | 46.9393
1.5 | 0.4421 | 0.00817 | -0.001 | 54.1126
2 | 0.5064 | 0.00824 | 0.0004 | 61.4563
2.5 | 0.5705 | 0.00834 | 0.002 | 68.4053
3 | 0.6123 | 0.00745 | 0.0077 | 82.1879
3.5 | 0.6631 | 0.00719 | 0.0119 | 92.2253
4 | 0.7183 | 0.0071 | 0.0157 | 101.169
4.5 | 0.7721 | 0.0071 | 0.0199 | 108.7465
5 | 0.8237 | 0.0072 | 0.0248 | 114.4028
5.5 | 0.888 | 0.00746 | 0.0273 | 119.0349
6 | 0.9802 | 0.00784 | 0.0245 | 125.0255
6.5 | 1.0771 | 0.00831 | 0.0212 | 129.6149
7 | 1.1573 | 0.00885 | 0.0215 | 130.7684
7.5 | 1.2391 | 0.00939 | 0.022 | 131.9595
8 | 1.3133 | 0.00996 | 0.0243 | 131.8574
8.5 | 1.3932 | 0.0106 | 0.0258 | 131.434
9 | 1.4728 | 0.0114 | 0.0277 | 129.193
9.5 | 1.5481 | 0.01215 | 0.0307 | 127.4156
10 | 1.5815 | 0.01289 | 0.0404 | 122.692
10.5 | 1.6206 | 0.01389 | 0.0488 | 116.6739
11 | 1.658 | 0.01534 | 0.0566 | 108.0834
11.5 | 1.6992 | 0.01705 | 0.0634 | 99.6598
12 | 1.7336 | 0.01945 | 0.0695 | 89.1311
12.5 | 1.7612 | 0.02266 | 0.0747 | 77.7229
13 | 1.7778 | 0.02702 | 0.0784 | 65.7957
13.5 | 1.7759 | 0.0331 | 0.0799 | 53.6526
14 | 1.7596 | 0.04067 | 0.0794 | 43.2653
14.5 | 1.7299 | 0.04956 | 0.0769 | 34.9052
15 | 1.6943 | 0.05917 | 0.0733 | 28.6344
15.5 | 1.6379 | 0.07069 | 0.0673 | 23.1702
16 | 1.5615 | 0.08429 | 0.0587 | 18.5253
16.5 | 1.4605 | 0.10084 | 0.0468 | 14.4833
17 | 1.3564 | 0.11892 | 0.033 | 11.406
17.5 | 1.2586 | 0.13803 | 0.0178 | 9.1183
18 | 1.2188 | 0.15151 | 0.0079 | 8.0444

## 89. Re 7M Mach 0.00 (1)
BIGFOIL.COM POLAR EXPORT
NACA42013.5
NACA42013.5 |  |  |  | Cl Max: | 1.686 | at alpha= | 15 | deg
JavaFoil+Calcfoil stall+Eppler ext transition |  |  |  | L/D Max: | 139.822 | at alpha= | 9 | deg
Re: | 7000000 |  |  | Cd Min: | 0.00905 | at alpha= | 5 | deg
Mach: | 0 |  |  | Cl=0 at alpha= | -1.925 | deg
|  |  |  | @ Cl=0.1, Cd= | 0.010112
|  |  |  | @ Cl=0.4, Cd= | 0.01007
|  |  |  | @ Cl=0.6, Cd= | 0.0092036
alpha (deg) | Cl | Cd | Cm | Cl/Cd
-19 | -0.636 | 0.14852 | -0.002 | -4.284
-18.5 | -0.649 | 0.14271 | -0.002 | -4.551
-18 | -0.662 | 0.13582 | -0.002 | -4.873
-17.5 | -0.674 | 0.13 | -0.002 | -5.182
-17 | -0.684 | 0.12347 | -0.002 | -5.543
-16.5 | -0.694 | 0.11772 | -0.002 | -5.897
-16 | -0.703 | 0.1118 | -0.002 | -6.285
-15.5 | -0.71 | 0.10636 | -0.002 | -6.672
-15 | -0.715 | 0.10098 | -0.002 | -7.08
-14.5 | -0.718 | 0.09569 | -0.002 | -7.507
-14 | -0.72 | 0.09044 | -0.002 | -7.958
-13.5 | -0.719 | 0.086 | -0.002 | -8.357
-13 | -0.715 | 0.0813 | -0.002 | -8.799
-12.5 | -0.71 | 0.07673 | -0.002 | -9.247
-12 | -0.701 | 0.07259 | -0.003 | -9.655
-11.5 | -0.689 | 0.06856 | -0.003 | -10.057
-11 | -0.675 | 0.0647 | -0.003 | -10.435
-10.5 | -0.658 | 0.06092 | -0.003 | -10.798
-10 | -0.637 | 0.05753 | -0.003 | -11.066
-9.5 | -0.612 | 0.05426 | -0.003 | -11.289
-9 | -0.586 | 0.0513 | -0.003 | -11.417
-8.5 | -0.556 | 0.0484 | -0.003 | -11.495
-8 | -0.525 | 0.04566 | -0.003 | -11.49
-7.5 | -0.491 | 0.04316 | -0.003 | -11.366
-7 | -0.455 | 0.04081 | -0.004 | -11.144
-6.5 | -0.513 | 0.0097 | -0.007 | -52.885
-6 | -0.463 | 0.00952 | -0.007 | -48.663
-5.5 | -0.411 | 0.00941 | -0.007 | -43.692
-5 | -0.357 | 0.0093 | -0.007 | -38.429
-4.5 | -0.302 | 0.00985 | -0.007 | -30.682
-4 | -0.245 | 0.00974 | -0.008 | -25.197
-3.5 | -0.188 | 0.00961 | -0.008 | -19.509
-3 | -0.129 | 0.00958 | -0.008 | -13.444
-2.5 | -0.069 | 0.00956 | -0.008 | -7.25
-2 | -0.009 | 0.00956 | -0.008 | -0.973
-1.5 | 0.051 | 0.00959 | -0.008 | 5.331
-1 | 0.112 | 0.01024 | -0.009 | 10.927
-0.5 | 0.173 | 0.01019 | -0.009 | 16.939
0 | 0.233 | 0.01012 | -0.009 | 23.035
0.5 | 0.293 | 0.01006 | -0.009 | 29.167
1 | 0.354 | 0.01007 | -0.009 | 35.128
1.5 | 0.414 | 0.01007 | -0.009 | 41.11
2 | 0.474 | 0.0101 | -0.01 | 46.912
2.5 | 0.533 | 0.01078 | -0.01 | 49.475
3 | 0.593 | 0.0092 | -0.01 | 64.395
3.5 | 0.652 | 0.00923 | -0.01 | 70.64
4 | 0.711 | 0.00933 | -0.01 | 76.151
4.5 | 0.769 | 0.00951 | -0.01 | 80.901
5 | 0.827 | 0.00905 | -0.011 | 91.389
5.5 | 0.885 | 0.00946 | -0.011 | 93.554
6 | 0.942 | 0.00998 | -0.011 | 94.343
6.5 | 0.998 | 0.00947 | -0.011 | 105.429
7 | 1.054 | 0.00957 | -0.011 | 110.149
7.5 | 1.109 | 0.00924 | -0.011 | 120.087
8 | 1.164 | 0.00946 | -0.012 | 122.973
8.5 | 1.217 | 0.00919 | -0.012 | 132.386
9 | 1.269 | 0.00908 | -0.012 | 139.822
9.5 | 1.32 | 0.0104 | -0.012 | 127.006
10 | 1.37 | 0.01078 | -0.012 | 127.035
10.5 | 1.418 | 0.0112 | -0.012 | 126.58
11 | 1.464 | 0.01176 | -0.012 | 124.543
11.5 | 1.508 | 0.01236 | -0.013 | 122.046
12 | 1.55 | 0.01307 | -0.013 | 118.581
12.5 | 1.588 | 0.01393 | -0.013 | 113.98
13 | 1.622 | 0.01496 | -0.013 | 108.388
13.5 | 1.65 | 0.01621 | -0.013 | 101.779
14 | 1.669 | 0.01802 | -0.013 | 92.61
14.5 | 1.68 | 0.02042 | -0.013 | 82.278
15 | 1.686 | 0.02354 | -0.013 | 71.604
15.5 | 1.681 | 0.02817 | -0.013 | 59.683
16 | 1.67 | 0.03435 | -0.013 | 48.606
16.5 | 1.652 | 0.04257 | -0.013 | 38.808
17 | 1.629 | 0.0531 | -0.012 | 30.676
17.5 | 1.603 | 0.0655 | -0.012 | 24.475
18 | 1.577 | 0.07865 | -0.012 | 20.053
18.5 | 1.553 | 0.08886 | -0.012 | 17.48
19 | 1.528 | 0.09952 | -0.012 | 15.351
19.5 | 1.503 | 0.10864 | -0.012 | 13.831
20 | 1.475 | 0.11813 | -0.012 | 12.489

## 90. Re 7M Mach 0.00 (2)
BIGFOIL.COM POLAR EXPORT
NACA42013.5
NACA42013.5 |  |  |  | Cl Max: | 1.8892 | at alpha= | 19 | deg
XFOIL ncrit=9 |  |  |  | L/D Max: | 150.729 | at alpha= | 11.5 | deg
Re: | 7000000 |  |  | Cd Min: | 0.03986 | at alpha= | 20 | deg
Mach: | 0 |  |  | Cl=0 at alpha= | -2.0301 | deg
|  |  |  | @ Cl=0.1, Cd= | 0.0071267
|  |  |  | @ Cl=0.4, Cd= | 0.007581
|  |  |  | @ Cl=0.6, Cd= | 0.0062782
alpha (deg) | Cl | Cd | Cm | Cl/Cd
-20 | -1.5972 | 0.03031 | -0.0647 | -52.6955
-19.5 | -1.5807 | 0.02775 | -0.063 | -56.9622
-19 | -1.5628 | 0.02548 | -0.0607 | -61.3344
-18.5 | -1.5442 | 0.02341 | -0.058 | -65.9633
-18 | -1.5215 | 0.02175 | -0.055 | -69.954
-17.5 | -1.4964 | 0.02037 | -0.0518 | -73.461
-17 | -1.4706 | 0.01911 | -0.0482 | -76.9545
-16.5 | -1.4431 | 0.01806 | -0.0444 | -79.9059
-16 | -1.4133 | 0.01731 | -0.0404 | -81.6464
-15.5 | -1.3952 | 0.01642 | -0.034 | -84.9695
-15 | -1.3795 | 0.0157 | -0.0266 | -87.8662
-14.5 | -1.3413 | 0.01474 | -0.0238 | -90.9973
-14 | -1.2893 | 0.0136 | -0.0238 | -94.8015
-13.5 | -1.2335 | 0.01281 | -0.0243 | -96.292
-13 | -1.176 | 0.01211 | -0.0251 | -97.1098
-12 | -1.0676 | 0.01092 | -0.0248 | -97.7656
-11.5 | -1.0101 | 0.01038 | -0.0252 | -97.3121
-11 | -0.9451 | 0.00983 | -0.0273 | -96.1445
-10.5 | -0.8798 | 0.00931 | -0.0294 | -94.5005
-10 | -0.8072 | 0.00883 | -0.0331 | -91.4156
-9.5 | -0.7503 | 0.00852 | -0.0332 | -88.0634
-9 | -0.7044 | 0.00825 | -0.0308 | -85.3818
-8.5 | -0.6607 | 0.00785 | -0.028 | -84.1656
-8 | -0.6134 | 0.00765 | -0.0259 | -80.183
-7.5 | -0.5648 | 0.0075 | -0.024 | -75.3067
-7 | -0.5151 | 0.00735 | -0.0224 | -70.0816
-6.5 | -0.4644 | 0.00723 | -0.021 | -64.2324
-6 | -0.4142 | 0.00717 | -0.0195 | -57.7685
-5.5 | -0.3645 | 0.00713 | -0.0179 | -51.122
-5 | -0.3141 | 0.00705 | -0.0165 | -44.5532
-4.5 | -0.262 | 0.00702 | -0.0154 | -37.3219
-4 | -0.2089 | 0.00697 | -0.0144 | -29.9713
-3.5 | -0.1556 | 0.00696 | -0.0136 | -22.3563
-3 | -0.1034 | 0.00693 | -0.0125 | -14.9206
-2.5 | -0.05 | 0.00693 | -0.0117 | -7.215
-2 | 0.0032 | 0.00699 | -0.0108 | 0.4578
-1.5 | 0.0557 | 0.00706 | -0.0098 | 7.8895
-1 | 0.1088 | 0.00714 | -0.009 | 15.2381
-0.5 | 0.1622 | 0.00723 | -0.0082 | 22.4343
0 | 0.2155 | 0.00732 | -0.0074 | 29.4399
0.5 | 0.2687 | 0.00743 | -0.0067 | 36.1642
1 | 0.323 | 0.00749 | -0.0061 | 43.1242
1.5 | 0.3771 | 0.00756 | -0.0055 | 49.881
2 | 0.4316 | 0.00761 | -0.005 | 56.7148
2.5 | 0.4779 | 0.00715 | -0.003 | 66.8392
3 | 0.5212 | 0.0066 | -0.0004 | 78.9697
3.5 | 0.5683 | 0.00633 | 0.0015 | 89.7788
4 | 0.6173 | 0.00625 | 0.0031 | 98.768
4.5 | 0.6644 | 0.00623 | 0.0051 | 106.6453
5 | 0.7113 | 0.00625 | 0.0072 | 113.808
5.5 | 0.7625 | 0.00633 | 0.0083 | 120.4581
6 | 0.8156 | 0.00646 | 0.0089 | 126.2539
6.5 | 0.8752 | 0.00669 | 0.008 | 130.8221
7 | 0.9443 | 0.00699 | 0.0049 | 135.093
7.5 | 1.0087 | 0.00722 | 0.0028 | 139.7091
8 | 1.0752 | 0.00749 | 0.0002 | 143.5514
8.5 | 1.1358 | 0.00782 | -0.0011 | 145.243
9 | 1.1931 | 0.00816 | -0.0018 | 146.2132
9.5 | 1.2483 | 0.00843 | -0.002 | 148.0783
10 | 1.3101 | 0.00875 | -0.0037 | 149.7257
10.5 | 1.3702 | 0.00917 | -0.0052 | 149.422
11 | 1.4298 | 0.00954 | -0.0066 | 149.8742
11.5 | 1.4892 | 0.00988 | -0.008 | 150.7287
12 | 1.5464 | 0.01035 | -0.0091 | 149.4106
12.5 | 1.5971 | 0.01083 | -0.0088 | 147.47
13 | 1.632 | 0.01122 | -0.0052 | 145.4545
13.5 | 1.6626 | 0.01181 | -0.0009 | 140.779
14 | 1.6908 | 0.01226 | 0.0039 | 137.9119
14.5 | 1.7157 | 0.01289 | 0.009 | 133.1032
15 | 1.7472 | 0.01354 | 0.0125 | 129.0399
15.5 | 1.7758 | 0.01441 | 0.016 | 123.2339
16 | 1.8029 | 0.01542 | 0.0194 | 116.9196
16.5 | 1.8277 | 0.01662 | 0.0227 | 109.9699
17 | 1.8493 | 0.01809 | 0.026 | 102.2278
17.5 | 1.8674 | 0.01991 | 0.029 | 93.7921
18 | 1.8768 | 0.02246 | 0.0321 | 83.5619
18.5 | 1.8848 | 0.0254 | 0.0344 | 74.2047
19 | 1.8892 | 0.02897 | 0.0359 | 65.2123
19.5 | 1.8821 | 0.03395 | 0.0368 | 55.4374
20 | 1.8706 | 0.03986 | 0.0365 | 46.9293

## 91. Re 7M Mach 0.10 (1)
BIGFOIL.COM POLAR EXPORT
NACA42013.5
NACA42013.5 |  |  |  | Cl Max: | 1.676 | at alpha= | 15 | deg
JavaFoil+Calcfoil stall+Eppler ext transition |  |  |  | L/D Max: | 139.16 | at alpha= | 9 | deg
Re: | 7000000 |  |  | Cd Min: | 0.00896 | at alpha= | 4.5 | deg
Mach: | 0.1 |  |  | Cl=0 at alpha= | -1.925 | deg
|  |  |  | @ Cl=0.1, Cd= | 0.0099998
|  |  |  | @ Cl=0.4, Cd= | 0.010129
|  |  |  | @ Cl=0.6, Cd= | 0.0092368
alpha (deg) | Cl | Cd | Cm | Cl/Cd
-18.5 | -0.602 | 0.14433 | -0.002 | -4.173
-18 | -0.618 | 0.1375 | -0.002 | -4.492
-17.5 | -0.632 | 0.13101 | -0.002 | -4.826
-17 | -0.646 | 0.1248 | -0.002 | -5.176
-16.5 | -0.659 | 0.11928 | -0.002 | -5.522
-16 | -0.67 | 0.11363 | -0.002 | -5.898
-15.5 | -0.68 | 0.10744 | -0.002 | -6.33
-15 | -0.688 | 0.10177 | -0.002 | -6.765
-14.5 | -0.695 | 0.09685 | -0.002 | -7.174
-14 | -0.699 | 0.0915 | -0.002 | -7.64
-13.5 | -0.701 | 0.0866 | -0.002 | -8.093
-13 | -0.7 | 0.08174 | -0.002 | -8.564
-12.5 | -0.697 | 0.07739 | -0.002 | -9.001
-12 | -0.69 | 0.07308 | -0.003 | -9.444
-11.5 | -0.681 | 0.06907 | -0.003 | -9.857
-11 | -0.668 | 0.06501 | -0.003 | -10.28
-10.5 | -0.653 | 0.06131 | -0.003 | -10.646
-10 | -0.633 | 0.0578 | -0.003 | -10.948
-9.5 | -0.61 | 0.05456 | -0.003 | -11.178
-9 | -0.584 | 0.05149 | -0.003 | -11.343
-8.5 | -0.556 | 0.04864 | -0.003 | -11.421
-8 | -0.524 | 0.04591 | -0.003 | -11.422
-7.5 | -0.491 | 0.04332 | -0.003 | -11.329
-7 | -0.455 | 0.04074 | -0.004 | -11.172
-6.5 | -0.514 | 0.00935 | -0.007 | -55.03
-6 | -0.465 | 0.00958 | -0.007 | -48.484
-5.5 | -0.413 | 0.00941 | -0.007 | -43.851
-5 | -0.359 | 0.00931 | -0.007 | -38.538
-4.5 | -0.303 | 0.00923 | -0.007 | -32.869
-4 | -0.247 | 0.00974 | -0.008 | -25.313
-3.5 | -0.188 | 0.00967 | -0.008 | -19.485
-3 | -0.129 | 0.00963 | -0.008 | -13.44
-2.5 | -0.07 | 0.00908 | -0.008 | -7.669
-2 | -0.009 | 0.00956 | -0.008 | -0.979
-1.5 | 0.051 | 0.00906 | -0.008 | 5.671
-1 | 0.112 | 0.01023 | -0.009 | 10.988
-0.5 | 0.173 | 0.01024 | -0.009 | 16.938
0 | 0.234 | 0.01016 | -0.009 | 23.058
0.5 | 0.295 | 0.0101 | -0.009 | 29.203
1 | 0.355 | 0.0101 | -0.009 | 35.184
1.5 | 0.416 | 0.01014 | -0.009 | 41.021
2 | 0.476 | 0.01022 | -0.01 | 46.593
2.5 | 0.536 | 0.01023 | -0.01 | 52.383
3 | 0.596 | 0.00923 | -0.01 | 64.517
3.5 | 0.655 | 0.00933 | -0.01 | 70.207
4 | 0.714 | 0.00941 | -0.01 | 75.86
4.5 | 0.773 | 0.00896 | -0.01 | 86.209
5 | 0.831 | 0.00912 | -0.011 | 91.121
5.5 | 0.889 | 0.00951 | -0.011 | 93.468
6 | 0.946 | 0.01008 | -0.011 | 93.849
6.5 | 1.003 | 0.00955 | -0.011 | 105.036
7 | 1.059 | 0.00965 | -0.011 | 109.708
7.5 | 1.114 | 0.00932 | -0.011 | 119.557
8 | 1.168 | 0.00898 | -0.012 | 130.094
8.5 | 1.222 | 0.00927 | -0.012 | 131.85
9 | 1.274 | 0.00916 | -0.012 | 139.16
9.5 | 1.325 | 0.01048 | -0.012 | 126.465
10 | 1.375 | 0.01087 | -0.012 | 126.435
10.5 | 1.422 | 0.01134 | -0.012 | 125.373
11 | 1.468 | 0.01192 | -0.013 | 123.149
11.5 | 1.511 | 0.01255 | -0.013 | 120.459
12 | 1.552 | 0.0133 | -0.013 | 116.752
12.5 | 1.589 | 0.01423 | -0.013 | 111.683
13 | 1.622 | 0.01535 | -0.013 | 105.711
13.5 | 1.649 | 0.01672 | -0.013 | 98.624
14 | 1.666 | 0.01872 | -0.013 | 88.958
14.5 | 1.674 | 0.0214 | -0.013 | 78.244
15 | 1.676 | 0.02508 | -0.013 | 66.817
15.5 | 1.669 | 0.03021 | -0.013 | 55.228
16 | 1.654 | 0.03703 | -0.013 | 44.658
16.5 | 1.631 | 0.04652 | -0.013 | 35.064
17 | 1.605 | 0.058 | -0.012 | 27.674
17.5 | 1.576 | 0.07137 | -0.012 | 22.088
18 | 1.55 | 0.08367 | -0.012 | 18.529
18.5 | 1.524 | 0.094 | -0.012 | 16.209
19 | 1.496 | 0.1043 | -0.012 | 14.34
19.5 | 1.467 | 0.11383 | -0.012 | 12.883
20 | 1.436 | 0.12333 | -0.012 | 11.64

## 92. Re 7M Mach 0.10 (2)
BIGFOIL.COM POLAR EXPORT
NACA42013.5
NACA42013.5 |  |  |  | Cl Max: | 1.8844 | at alpha= | 19 | deg
XFOIL ncrit=9 |  |  |  | L/D Max: | 150.13 | at alpha= | 11.5 | deg
Re: | 7000000 |  |  | Cd Min: | 0.04397 | at alpha= | 20 | deg
Mach: | 0.1 |  |  | Cl=0 at alpha= | -2.0299 | deg
|  |  |  | @ Cl=0.1, Cd= | 0.0071442
|  |  |  | @ Cl=0.4, Cd= | 0.0075889
|  |  |  | @ Cl=0.6, Cd= | 0.0063039
alpha (deg) | Cl | Cd | Cm | Cl/Cd
-20 | -1.5623 | 0.03596 | -0.07 | -43.4455
-19.5 | -1.5546 | 0.03229 | -0.0686 | -48.1449
-19 | -1.5419 | 0.0293 | -0.0666 | -52.6246
-18.5 | -1.5293 | 0.02648 | -0.0639 | -57.753
-18 | -1.5107 | 0.02429 | -0.0609 | -62.1943
-17.5 | -1.4899 | 0.02239 | -0.0575 | -66.5431
-17 | -1.466 | 0.02082 | -0.0538 | -70.4131
-16.5 | -1.4402 | 0.01949 | -0.0499 | -73.8943
-16 | -1.4114 | 0.01848 | -0.0458 | -76.3745
-15.5 | -1.3891 | 0.01738 | -0.0402 | -79.9252
-15 | -1.3774 | 0.01656 | -0.032 | -83.1763
-14.5 | -1.349 | 0.01572 | -0.0268 | -85.8142
-14 | -1.2963 | 0.01448 | -0.0267 | -89.5235
-13.5 | -1.2416 | 0.01344 | -0.0268 | -92.381
-13 | -1.1845 | 0.01259 | -0.0272 | -94.0826
-12.5 | -1.1257 | 0.01187 | -0.0279 | -94.8357
-12 | -1.0748 | 0.01125 | -0.0267 | -95.5378
-11.5 | -1.0175 | 0.01066 | -0.0268 | -95.4503
-10.5 | -0.8867 | 0.0095 | -0.0305 | -93.3368
-10 | -0.8121 | 0.00897 | -0.0344 | -90.5351
-9.5 | -0.7539 | 0.00863 | -0.0345 | -87.3581
-9 | -0.7078 | 0.00835 | -0.032 | -84.7665
-8.5 | -0.6639 | 0.00796 | -0.029 | -83.4045
-8 | -0.6168 | 0.00772 | -0.0267 | -79.8964
-7.5 | -0.568 | 0.00756 | -0.0247 | -75.1323
-7 | -0.5181 | 0.0074 | -0.023 | -70.0135
-6.5 | -0.4671 | 0.00727 | -0.0215 | -64.2503
-6 | -0.4166 | 0.0072 | -0.0199 | -57.8611
-5.5 | -0.3661 | 0.00719 | -0.0184 | -50.9179
-5 | -0.3158 | 0.00708 | -0.0168 | -44.6045
-4.5 | -0.2635 | 0.00704 | -0.0156 | -37.429
-4 | -0.21 | 0.00698 | -0.0147 | -30.086
-3.5 | -0.1564 | 0.00697 | -0.0138 | -22.439
-3 | -0.1039 | 0.00694 | -0.0126 | -14.9712
-2.5 | -0.0503 | 0.00694 | -0.0118 | -7.2478
-2 | 0.0032 | 0.007 | -0.0109 | 0.45714
-1.5 | 0.056 | 0.00707 | -0.0099 | 7.9208
-1 | 0.1094 | 0.00716 | -0.009 | 15.2793
-0.5 | 0.1629 | 0.00725 | -0.0082 | 22.469
0 | 0.2166 | 0.00734 | -0.0074 | 29.5095
0.5 | 0.2702 | 0.00745 | -0.0066 | 36.2685
1 | 0.3248 | 0.00751 | -0.006 | 43.249
1.5 | 0.3793 | 0.00757 | -0.0054 | 50.1057
2 | 0.434 | 0.00762 | -0.0049 | 56.9554
2.5 | 0.4811 | 0.0072 | -0.0029 | 66.8194
3 | 0.5243 | 0.00662 | -0.0002 | 79.1994
3.5 | 0.5717 | 0.00635 | 0.0017 | 90.0315
4 | 0.6208 | 0.00627 | 0.0034 | 99.0112
4.5 | 0.6682 | 0.00626 | 0.0054 | 106.7412
5 | 0.7154 | 0.00627 | 0.0076 | 114.0989
5.5 | 0.7668 | 0.00635 | 0.0088 | 120.7559
6 | 0.8203 | 0.00649 | 0.0094 | 126.3945
6.5 | 0.8808 | 0.00673 | 0.0085 | 130.8767
7 | 0.9508 | 0.00703 | 0.0053 | 135.2489
7.5 | 1.0158 | 0.00726 | 0.0033 | 139.9174
8 | 1.0827 | 0.00754 | 0.0007 | 143.5942
8.5 | 1.1437 | 0.00789 | -0.0005 | 144.9556
9 | 1.2016 | 0.00822 | -0.0011 | 146.18
9.5 | 1.2578 | 0.0085 | -0.0013 | 147.9765
10 | 1.3201 | 0.00884 | -0.0029 | 149.3326
10.5 | 1.3807 | 0.00928 | -0.0043 | 148.7823
11 | 1.4414 | 0.00963 | -0.0057 | 149.6781
11.5 | 1.5013 | 0.01 | -0.0069 | 150.13
12 | 1.5589 | 0.01051 | -0.0078 | 148.3254
12.5 | 1.6067 | 0.01096 | -0.0067 | 146.5967
13 | 1.6411 | 0.01138 | -0.0027 | 144.2091
13.5 | 1.6714 | 0.01201 | 0.0018 | 139.1674
14 | 1.6968 | 0.01242 | 0.0074 | 136.6184
14.5 | 1.7235 | 0.01315 | 0.0122 | 131.0646
15 | 1.7564 | 0.01382 | 0.0155 | 127.0912
15.5 | 1.7841 | 0.01481 | 0.0193 | 120.4659
16 | 1.8112 | 0.0159 | 0.0228 | 113.9119
16.5 | 1.8351 | 0.01723 | 0.0262 | 106.5061
17 | 1.8547 | 0.01893 | 0.0295 | 97.9768
17.5 | 1.8729 | 0.02088 | 0.0324 | 89.6983
18 | 1.8807 | 0.02374 | 0.0353 | 79.2207
18.5 | 1.8831 | 0.02736 | 0.0375 | 68.8268
19 | 1.8844 | 0.03146 | 0.0386 | 59.8983
19.5 | 1.8738 | 0.03711 | 0.0388 | 50.4931
20 | 1.8569 | 0.04397 | 0.0378 | 42.2311

## 93. Re 7M Mach 0.25 (1)
BIGFOIL.COM POLAR EXPORT
NACA42013.5
NACA42013.5 |  |  |  | Cl Max: | 1.627 | at alpha= | 13.5 | deg
JavaFoil+Calcfoil stall+Eppler ext transition |  |  |  | L/D Max: | 132.715 | at alpha= | 8 | deg
Re: | 7000000 |  |  | Cd Min: | 0.00887 | at alpha= | -4 | deg
Mach: | 0.25 |  |  | Cl=0 at alpha= | -1.9206 | deg
|  |  |  | @ Cl=0.1, Cd= | 0.00968
|  |  |  | @ Cl=0.4, Cd= | 0.0103
|  |  |  | @ Cl=0.6, Cd= | 0.0097167
alpha (deg) | Cl | Cd | Cm | Cl/Cd
-16 | -0.371 | 0.12042 | -0.002 | -3.079
-15.5 | -0.413 | 0.11347 | -0.002 | -3.638
-15 | -0.451 | 0.10827 | -0.002 | -4.167
-14.5 | -0.486 | 0.10238 | -0.002 | -4.746
-14 | -0.517 | 0.09725 | -0.002 | -5.315
-13.5 | -0.544 | 0.09209 | -0.002 | -5.906
-13 | -0.567 | 0.08731 | -0.002 | -6.49
-12.5 | -0.585 | 0.0824 | -0.002 | -7.096
-12 | -0.598 | 0.07711 | -0.002 | -7.757
-11.5 | -0.607 | 0.07249 | -0.003 | -8.367
-11 | -0.61 | 0.06812 | -0.003 | -8.951
-10.5 | -0.608 | 0.06379 | -0.003 | -9.529
-10 | -0.599 | 0.06001 | -0.003 | -9.986
-9.5 | -0.586 | 0.05629 | -0.003 | -10.407
-9 | -0.568 | 0.05284 | -0.003 | -10.748
-8.5 | -0.546 | 0.04979 | -0.003 | -10.961
-8 | -0.519 | 0.04696 | -0.003 | -11.063
-7.5 | -0.49 | 0.04427 | -0.003 | -11.061
-7 | -0.457 | 0.04176 | -0.004 | -10.932
-6.5 | -0.42 | 0.03944 | -0.004 | -10.658
-6 | -0.382 | 0.03707 | -0.004 | -10.298
-5.5 | -0.42 | 0.00922 | -0.007 | -45.521
-5 | -0.366 | 0.00909 | -0.008 | -40.273
-4.5 | -0.31 | 0.00895 | -0.008 | -34.651
-4 | -0.252 | 0.00887 | -0.008 | -28.429
-3.5 | -0.193 | 0.00935 | -0.008 | -20.646
-3 | -0.133 | 0.00928 | -0.008 | -14.3
-2.5 | -0.071 | 0.00918 | -0.008 | -7.783
-2 | -0.01 | 0.00919 | -0.009 | -1.045
-1.5 | 0.053 | 0.00921 | -0.009 | 5.727
-1 | 0.115 | 0.00983 | -0.009 | 11.747
-0.5 | 0.178 | 0.01042 | -0.009 | 17.105
0 | 0.241 | 0.01032 | -0.009 | 23.321
0.5 | 0.303 | 0.01031 | -0.009 | 29.383
1 | 0.365 | 0.0103 | -0.01 | 35.428
1.5 | 0.427 | 0.0103 | -0.01 | 41.467
2 | 0.489 | 0.01036 | -0.01 | 47.162
2.5 | 0.55 | 0.01052 | -0.01 | 52.313
3 | 0.611 | 0.00954 | -0.01 | 64.044
3.5 | 0.672 | 0.00898 | -0.01 | 74.833
4 | 0.733 | 0.00907 | -0.011 | 80.725
4.5 | 0.793 | 0.00923 | -0.011 | 85.881
5 | 0.852 | 0.00941 | -0.011 | 90.559
5.5 | 0.911 | 0.00928 | -0.011 | 98.183
6 | 0.969 | 0.00978 | -0.011 | 99.1
6.5 | 1.027 | 0.00939 | -0.011 | 109.322
7 | 1.083 | 0.00952 | -0.012 | 113.791
7.5 | 1.139 | 0.00922 | -0.012 | 123.57
8 | 1.194 | 0.00899 | -0.012 | 132.715
8.5 | 1.247 | 0.01025 | -0.012 | 121.682
9 | 1.299 | 0.01069 | -0.012 | 121.47
9.5 | 1.349 | 0.01114 | -0.012 | 121.146
10 | 1.397 | 0.01164 | -0.013 | 120.05
10.5 | 1.442 | 0.0123 | -0.013 | 117.303
11 | 1.485 | 0.01303 | -0.013 | 114.023
11.5 | 1.525 | 0.01382 | -0.013 | 110.35
12 | 1.56 | 0.01491 | -0.013 | 104.59
12.5 | 1.589 | 0.01635 | -0.013 | 97.194
13 | 1.614 | 0.0182 | -0.013 | 88.64
13.5 | 1.627 | 0.02088 | -0.013 | 77.917
14 | 1.627 | 0.02471 | -0.013 | 65.851
14.5 | 1.617 | 0.02982 | -0.013 | 54.235
15 | 1.597 | 0.03736 | -0.013 | 42.742
15.5 | 1.567 | 0.04699 | -0.013 | 33.357
16 | 1.529 | 0.05931 | -0.012 | 25.781
16.5 | 1.486 | 0.07421 | -0.012 | 20.02
17 | 1.441 | 0.08953 | -0.012 | 16.1
17.5 | 1.399 | 0.10224 | -0.011 | 13.686
18 | 1.354 | 0.11371 | -0.011 | 11.908
18.5 | 1.3 | 0.12443 | -0.011 | 10.45

## 94. Re 7M Mach 0.25 (2)
BIGFOIL.COM POLAR EXPORT
NACA42013.5
NACA42013.5 |  |  |  | Cl Max: | 1.8854 | at alpha= | 17.5 | deg
XFOIL ncrit=9 |  |  |  | L/D Max: | 147.185 | at alpha= | 11 | deg
Re: | 7000000 |  |  | Cd Min: | 0.16877 | at alpha= | -16.5 | deg
Mach: | 0.25 |  |  | Cl=0 at alpha= | -2.0308 | deg
|  |  |  | @ Cl=0.1, Cd= | 0.0072013
|  |  |  | @ Cl=0.4, Cd= | 0.0076338
|  |  |  | @ Cl=0.6, Cd= | 0.00645
alpha (deg) | Cl | Cd | Cm | Cl/Cd
-16.5 | -0.5613 | 0.16877 | 0.0074 | -3.3258
-16 | -0.5491 | 0.16155 | 0.0041 | -3.3989
-15.5 | -0.5378 | 0.15433 | 0.0009 | -3.4847
-15 | -0.5321 | 0.14552 | -0.0028 | -3.6565
-14 | -0.5802 | 0.11456 | -0.017 | -5.0646
-13.5 | -0.5772 | 0.1063 | -0.0209 | -5.4299
-13 | -0.6784 | 0.07229 | -0.0456 | -9.3844
-12.5 | -0.8217 | 0.05124 | -0.0583 | -16.0363
-12 | -0.8856 | 0.04597 | -0.0486 | -19.2647
-11.5 | -1.0462 | 0.01384 | -0.0376 | -75.5925
-11 | -0.9857 | 0.01245 | -0.0372 | -79.1727
-10.5 | -0.9209 | 0.01132 | -0.0376 | -81.3516
-10 | -0.8403 | 0.01034 | -0.0413 | -81.2669
-9.5 | -0.7683 | 0.00958 | -0.0433 | -80.1983
-9 | -0.7225 | 0.00912 | -0.0396 | -79.2215
-8.5 | -0.6758 | 0.0088 | -0.0362 | -76.7955
-8 | -0.6316 | 0.00831 | -0.0324 | -76.0048
-7.5 | -0.5845 | 0.00795 | -0.0292 | -73.522
-7 | -0.5334 | 0.0077 | -0.0268 | -69.2727
-6.5 | -0.4811 | 0.00752 | -0.0247 | -63.9761
-6 | -0.4294 | 0.0074 | -0.0226 | -58.027
-5.5 | -0.3771 | 0.00735 | -0.0206 | -51.3061
-5 | -0.3247 | 0.00725 | -0.0187 | -44.7862
-4.5 | -0.2715 | 0.00715 | -0.0171 | -37.972
-4 | -0.2164 | 0.00707 | -0.0159 | -30.6082
-3.5 | -0.161 | 0.00704 | -0.0147 | -22.8693
-3 | -0.1066 | 0.00704 | -0.0134 | -15.142
-2.5 | -0.0518 | 0.00702 | -0.0123 | -7.3789
-2 | 0.0034 | 0.00707 | -0.0112 | 0.48091
-1.5 | 0.058 | 0.00714 | -0.0101 | 8.1232
-1 | 0.1128 | 0.00722 | -0.0091 | 15.6233
-0.5 | 0.168 | 0.00733 | -0.0081 | 22.9195
0 | 0.2229 | 0.00743 | -0.0071 | 30
0.5 | 0.2786 | 0.00751 | -0.0063 | 37.0972
1 | 0.3347 | 0.00759 | -0.0055 | 44.0975
1.5 | 0.3914 | 0.00762 | -0.0049 | 51.3648
2 | 0.4474 | 0.00771 | -0.0041 | 58.0285
2.5 | 0.5036 | 0.00776 | -0.0033 | 64.8969
3 | 0.5416 | 0.00672 | 0.0008 | 80.5952
3.5 | 0.59 | 0.00646 | 0.0031 | 91.3313
4 | 0.6398 | 0.00641 | 0.0051 | 99.8128
4.5 | 0.6893 | 0.0064 | 0.0073 | 107.7031
5 | 0.7379 | 0.00638 | 0.0098 | 115.6583
5.5 | 0.7905 | 0.00648 | 0.0114 | 121.9907
6 | 0.8459 | 0.00667 | 0.0124 | 126.8216
6.5 | 0.9122 | 0.00696 | 0.011 | 131.0632
7 | 0.9874 | 0.00722 | 0.0077 | 136.759
7.5 | 1.0557 | 0.00751 | 0.0059 | 140.5726
8 | 1.1246 | 0.00789 | 0.0039 | 142.5349
8.5 | 1.1883 | 0.00824 | 0.0032 | 144.2112
9 | 1.2483 | 0.00855 | 0.0033 | 146
9.5 | 1.3107 | 0.00894 | 0.0029 | 146.6107
10 | 1.3758 | 0.00941 | 0.0019 | 146.2062
10.5 | 1.4413 | 0.0098 | 0.0009 | 147.0714
11 | 1.5057 | 0.01023 | 0.0001 | 147.1848
11.5 | 1.568 | 0.01082 | -0.0003 | 144.9168
12 | 1.6197 | 0.01131 | 0.0016 | 143.2095
12.5 | 1.6547 | 0.01178 | 0.0067 | 140.4669
13 | 1.6736 | 0.01234 | 0.0147 | 135.624
13.5 | 1.7061 | 0.01296 | 0.0199 | 131.6435
14 | 1.7415 | 0.01371 | 0.0242 | 127.0241
14.5 | 1.7719 | 0.01478 | 0.0287 | 119.885
15 | 1.805 | 0.01585 | 0.0326 | 113.8801
15.5 | 1.8299 | 0.01743 | 0.0368 | 104.9857
16 | 1.8502 | 0.01943 | 0.0407 | 95.2239
16.5 | 1.8733 | 0.02151 | 0.0438 | 87.0897
17 | 1.8801 | 0.02491 | 0.0468 | 75.4757
17.5 | 1.8854 | 0.02886 | 0.0488 | 65.3292
18 | 1.8813 | 0.03402 | 0.0496 | 55.2998
18.5 | 1.8622 | 0.04105 | 0.049 | 45.3642
19 | 1.8312 | 0.04991 | 0.0467 | 36.69
19.5 | 1.7915 | 0.06033 | 0.0429 | 29.695
20 | 1.7331 | 0.07344 | 0.0371 | 23.5989

## 95. Re 7M Mach 0.50 (1)
BIGFOIL.COM POLAR EXPORT
NACA42013.5
NACA42013.5 |  |  |  | Cl Max: | 1.353 | at alpha= | 9.5 | deg
JavaFoil+Calcfoil stall+Eppler ext transition |  |  |  | L/D Max: | 111.153 | at alpha= | 5.5 | deg
Re: | 7000000 |  |  | Cd Min: | 0.0089 | at alpha= | 4 | deg
Mach: | 0.5 |  |  | Cl=0 at alpha= | -1.9214 | deg
|  |  |  | @ Cl=0.1, Cd= | 0.010264
|  |  |  | @ Cl=0.4, Cd= | 0.010065
|  |  |  | @ Cl=0.6, Cd= | 0.010411
alpha (deg) | Cl | Cd | Cm | Cl/Cd
-20 | -0.963 | 0.14595 | -0.002 | -6.597
-19.5 | -0.937 | 0.14066 | -0.002 | -6.662
-19 | -0.912 | 0.13195 | -0.002 | -6.913
-18.5 | -0.888 | 0.12355 | -0.002 | -7.188
-18 | -0.86 | 0.12458 | -0.002 | -6.904
-17.5 | -0.834 | 0.11938 | -0.002 | -6.986
-17 | -0.808 | 0.11403 | -0.002 | -7.085
-16.5 | -0.783 | 0.10679 | -0.002 | -7.329
-16 | -0.757 | 0.10026 | -0.003 | -7.556
-15.5 | -0.73 | 0.10133 | -0.003 | -7.2
-15 | -0.703 | 0.09624 | -0.003 | -7.307
-14.5 | -0.677 | 0.09125 | -0.003 | -7.419
-14 | -0.651 | 0.08511 | -0.003 | -7.651
-13.5 | -0.624 | 0.08446 | -0.003 | -7.388
-13 | -0.598 | 0.08 | -0.003 | -7.47
-12.5 | -0.571 | 0.07589 | -0.003 | -7.526
-12 | -0.545 | 0.07132 | -0.003 | -7.64
-11.5 | -0.518 | 0.07043 | -0.003 | -7.353
-11 | -0.491 | 0.06637 | -0.003 | -7.402
-10.5 | -0.465 | 0.06261 | -0.003 | -7.419
-10 | -0.438 | 0.05875 | -0.003 | -7.457
-9.5 | -0.411 | 0.05781 | -0.003 | -7.106
-9 | -0.384 | 0.05448 | -0.003 | -7.05
-8.5 | -0.357 | 0.05143 | -0.003 | -6.945
-8 | -0.33 | 0.05045 | -0.003 | -6.544
-7.5 | -0.303 | 0.04716 | -0.004 | -6.43
-7 | -0.276 | 0.0463 | -0.004 | -5.963
-6.5 | -0.249 | 0.04453 | -0.004 | -5.592
-6 | -0.34 | 0.04175 | -0.004 | -8.132
-5.5 | -0.336 | 0.03861 | -0.004 | -8.696
-5 | -0.307 | 0.03611 | -0.004 | -8.502
-4.5 | -0.267 | 0.03412 | -0.004 | -7.837
-4 | -0.222 | 0.03235 | -0.005 | -6.848
-3.5 | -0.212 | 0.00952 | -0.009 | -22.231
-3 | -0.146 | 0.00942 | -0.009 | -15.534
-2.5 | -0.079 | 0.0093 | -0.009 | -8.514
-2 | -0.011 | 0.00936 | -0.01 | -1.141
-1.5 | 0.059 | 0.01058 | -0.01 | 5.55
-1 | 0.129 | 0.01004 | -0.01 | 12.822
-0.5 | 0.199 | 0.00996 | -0.01 | 19.97
0 | 0.268 | 0.00992 | -0.01 | 27.048
0.5 | 0.338 | 0.01002 | -0.01 | 33.702
1 | 0.407 | 0.01007 | -0.011 | 40.381
1.5 | 0.475 | 0.01066 | -0.011 | 44.579
2 | 0.544 | 0.01077 | -0.011 | 50.496
2.5 | 0.611 | 0.01034 | -0.011 | 59.122
3 | 0.679 | 0.00903 | -0.011 | 75.108
3.5 | 0.745 | 0.00919 | -0.012 | 81.114
4 | 0.811 | 0.0089 | -0.012 | 91.061
4.5 | 0.875 | 0.00892 | -0.012 | 98.102
5 | 0.939 | 0.00917 | -0.012 | 102.343
5.5 | 1 | 0.009 | -0.012 | 111.153
6 | 1.06 | 0.01064 | -0.013 | 99.638
6.5 | 1.118 | 0.01132 | -0.013 | 98.771
7 | 1.172 | 0.01172 | -0.013 | 100.049
7.5 | 1.223 | 0.01223 | -0.013 | 99.989
8 | 1.269 | 0.013 | -0.013 | 97.585
8.5 | 1.308 | 0.01401 | -0.013 | 93.35
9 | 1.338 | 0.01545 | -0.013 | 86.575
9.5 | 1.353 | 0.01773 | -0.013 | 76.345
10 | 1.349 | 0.02149 | -0.013 | 62.763
10.5 | 1.31 | 0.02983 | -0.013 | 43.917
11 | 1.239 | 0.04434 | -0.012 | 27.946
11.5 | 1.106 | 0.06676 | -0.011 | 16.562
12 | 0.789 | 0.085 | -0.01 | 9.287
12.5 | 0.811 | 0.0942 | -0.009 | 8.612
13 | 0.833 | 0.09896 | -0.009 | 8.418
13.5 | 0.868 | 0.10335 | -0.01 | 8.396
14 | 0.89 | 0.10609 | -0.009 | 8.394
14.5 | 0.923 | 0.11124 | -0.01 | 8.301

## 96. Re 7M Mach 0.50 (2)
BIGFOIL.COM POLAR EXPORT
NACA42013.5
NACA42013.5 |  |  |  | Cl Max: | 1.8198 | at alpha= | 13.5 | deg
XFOIL ncrit=9 |  |  |  | L/D Max: | 138.103 | at alpha= | 8 | deg
Re: | 7000000 |  |  | Cd Min: | 0.24341 | at alpha= | -20 | deg
Mach: | 0.5 |  |  | Cl=0 at alpha= | -2.0379 | deg
|  |  |  | @ Cl=0.1, Cd= | 0.007582
|  |  |  | @ Cl=0.4, Cd= | 0.0079023
|  |  |  | @ Cl=0.6, Cd= | 0.0078282
alpha (deg) | Cl | Cd | Cm | Cl/Cd
-20 | -0.689 | 0.24341 | 0.0408 | -2.8306
-19.5 | -0.6684 | 0.23542 | 0.0363 | -2.8392
-19 | -0.6464 | 0.22844 | 0.0322 | -2.8296
-18.5 | -0.6251 | 0.22121 | 0.0282 | -2.8258
-18 | -0.604 | 0.21388 | 0.0242 | -2.824
-17.5 | -0.5852 | 0.20565 | 0.0201 | -2.8456
-17 | -0.5657 | 0.19785 | 0.0161 | -2.8592
-16.5 | -0.5473 | 0.18976 | 0.0122 | -2.8842
-16 | -0.5305 | 0.18112 | 0.0083 | -2.929
-15.5 | -0.5157 | 0.17255 | 0.0044 | -2.9887
-15 | -0.4977 | 0.16535 | 0.0011 | -3.01
-14.5 | -0.4795 | 0.1583 | -0.0021 | -3.0291
-14 | -0.4641 | 0.15069 | -0.0053 | -3.0798
-13.5 | -0.451 | 0.14278 | -0.0085 | -3.1587
-13 | -0.4397 | 0.13461 | -0.0118 | -3.2665
-12.5 | -0.4329 | 0.12573 | -0.0152 | -3.4431
-12 | -0.426 | 0.11726 | -0.0184 | -3.633
-11.5 | -0.423 | 0.10864 | -0.0216 | -3.8936
-11 | -0.4221 | 0.10002 | -0.0248 | -4.2202
-10.5 | -0.4204 | 0.09143 | -0.0284 | -4.5981
-10 | -0.4066 | 0.08159 | -0.0365 | -4.9835
-9.5 | -0.4018 | 0.07124 | -0.0441 | -5.6401
-9 | -0.4059 | 0.05428 | -0.0654 | -7.4779
-8.5 | -0.377 | 0.039 | -0.0955 | -9.6667
-8 | -0.4176 | 0.03588 | -0.0827 | -11.6388
-7.5 | -0.4394 | 0.03165 | -0.072 | -13.8831
-7 | -0.4492 | 0.02704 | -0.0614 | -16.6124
-6.5 | -0.4391 | 0.02308 | -0.0523 | -19.0251
-6 | -0.4102 | 0.02009 | -0.045 | -20.4181
-5.5 | -0.3784 | 0.01611 | -0.0378 | -23.4885
-5 | -0.3288 | 0.01043 | -0.0343 | -31.5244
-4.5 | -0.2922 | 0.00835 | -0.0276 | -34.994
-4 | -0.2373 | 0.00785 | -0.0235 | -30.2293
-3.5 | -0.1783 | 0.00757 | -0.0203 | -23.5535
-3 | -0.1176 | 0.00747 | -0.0176 | -15.743
-2.5 | -0.056 | 0.00743 | -0.0153 | -7.537
-2 | 0.0046 | 0.00741 | -0.013 | 0.62078
-1.5 | 0.0654 | 0.00752 | -0.0109 | 8.6968
-1 | 0.1268 | 0.00763 | -0.0089 | 16.6186
-0.5 | 0.1886 | 0.00771 | -0.0071 | 24.4617
0 | 0.252 | 0.00777 | -0.0056 | 32.4324
0.5 | 0.316 | 0.0078 | -0.0042 | 40.5128
1 | 0.3796 | 0.00788 | -0.0027 | 48.1726
1.5 | 0.4437 | 0.00795 | -0.0013 | 55.8113
2 | 0.5084 | 0.00802 | 0.0001 | 63.3915
2.5 | 0.5723 | 0.00813 | 0.0017 | 70.3936
3.5 | 0.6696 | 0.00707 | 0.0108 | 94.71
4 | 0.7254 | 0.00696 | 0.0144 | 104.2241
4.5 | 0.7804 | 0.00697 | 0.0184 | 111.9656
5 | 0.8326 | 0.00708 | 0.0231 | 117.5989
5.5 | 0.8878 | 0.00721 | 0.0275 | 123.1345
6 | 0.9678 | 0.0075 | 0.0272 | 129.04
6.5 | 1.0672 | 0.00799 | 0.0234 | 133.567
7 | 1.1522 | 0.00851 | 0.0227 | 135.3937
7.5 | 1.2392 | 0.00898 | 0.0223 | 137.9955
8 | 1.3175 | 0.00954 | 0.0239 | 138.1027
8.5 | 1.39 | 0.01019 | 0.0268 | 136.4082
9 | 1.4714 | 0.01086 | 0.0286 | 135.488
9.5 | 1.5533 | 0.01158 | 0.0307 | 134.1364
10 | 1.6046 | 0.01233 | 0.0378 | 130.1379
10.5 | 1.6408 | 0.0133 | 0.0469 | 123.3684
11 | 1.6827 | 0.01446 | 0.0549 | 116.3693
11.5 | 1.726 | 0.01596 | 0.062 | 108.1454
12 | 1.7651 | 0.01801 | 0.0687 | 98.0067
12.5 | 1.7973 | 0.0208 | 0.0745 | 86.4087
13 | 1.8158 | 0.02482 | 0.0791 | 73.1587
13.5 | 1.8198 | 0.03031 | 0.0817 | 60.0396
14 | 1.8097 | 0.03724 | 0.0821 | 48.5956
14.5 | 1.7867 | 0.04548 | 0.0806 | 39.2854
15 | 1.7531 | 0.05477 | 0.0775 | 32.0084
15.5 | 1.7024 | 0.06561 | 0.0723 | 25.9473
16 | 1.6402 | 0.07772 | 0.0653 | 21.104
16.5 | 1.5535 | 0.09238 | 0.0552 | 16.8164
17 | 1.4242 | 0.112 | 0.0397 | 12.7161
17.5 | 1.3057 | 0.13257 | 0.023 | 9.8491
18 | 1.2466 | 0.14807 | 0.011 | 8.419
18.5 | 1.1997 | 0.1629 | -0.0004 | 7.3646

## 97. Re 8M Mach 0.00 (1)
BIGFOIL.COM POLAR EXPORT
NACA42013.5
NACA42013.5 |  |  |  | Cl Max: | 1.687 | at alpha= | 15 | deg
JavaFoil+Calcfoil stall+Eppler ext transition |  |  |  | L/D Max: | 141.997 | at alpha= | 9 | deg
Re: | 8000000 |  |  | Cd Min: | 0.00894 | at alpha= | 9 | deg
Mach: | 0 |  |  | Cl=0 at alpha= | -1.925 | deg
|  |  |  | @ Cl=0.1, Cd= | 0.0099118
|  |  |  | @ Cl=0.4, Cd= | 0.0099037
|  |  |  | @ Cl=0.6, Cd= | 0.0090924
alpha (deg) | Cl | Cd | Cm | Cl/Cd
-19 | -0.636 | 0.14798 | -0.002 | -4.3
-18.5 | -0.65 | 0.14097 | -0.002 | -4.607
-18 | -0.662 | 0.13511 | -0.002 | -4.9
-17.5 | -0.674 | 0.12895 | -0.002 | -5.225
-17 | -0.685 | 0.12273 | -0.002 | -5.578
-16.5 | -0.694 | 0.11681 | -0.002 | -5.944
-16 | -0.703 | 0.11165 | -0.002 | -6.295
-15.5 | -0.71 | 0.10581 | -0.002 | -6.708
-15 | -0.715 | 0.09995 | -0.002 | -7.154
-14.5 | -0.718 | 0.09492 | -0.002 | -7.569
-14 | -0.72 | 0.09022 | -0.002 | -7.978
-13.5 | -0.719 | 0.08535 | -0.002 | -8.423
-13 | -0.716 | 0.08088 | -0.002 | -8.848
-12.5 | -0.71 | 0.07649 | -0.002 | -9.278
-12 | -0.701 | 0.07233 | -0.003 | -9.693
-11.5 | -0.69 | 0.06817 | -0.003 | -10.116
-11 | -0.675 | 0.06432 | -0.003 | -10.498
-10.5 | -0.658 | 0.06066 | -0.003 | -10.847
-10 | -0.637 | 0.05721 | -0.003 | -11.131
-9.5 | -0.613 | 0.05402 | -0.003 | -11.343
-9 | -0.586 | 0.05106 | -0.003 | -11.475
-8.5 | -0.557 | 0.04844 | -0.003 | -11.491
-8 | -0.525 | 0.04579 | -0.003 | -11.463
-7.5 | -0.491 | 0.04312 | -0.004 | -11.389
-7 | -0.561 | 0.00905 | -0.007 | -61.976
-6.5 | -0.513 | 0.00951 | -0.007 | -53.932
-6 | -0.463 | 0.0094 | -0.007 | -49.271
-5.5 | -0.411 | 0.0093 | -0.007 | -44.228
-5 | -0.357 | 0.00912 | -0.007 | -39.188
-4.5 | -0.302 | 0.0097 | -0.007 | -31.139
-4 | -0.245 | 0.0096 | -0.008 | -25.563
-3.5 | -0.188 | 0.00948 | -0.008 | -19.784
-3 | -0.129 | 0.00944 | -0.008 | -13.647
-2.5 | -0.069 | 0.00943 | -0.008 | -7.349
-2 | -0.009 | 0.00943 | -0.008 | -0.988
-1.5 | 0.051 | 0.00947 | -0.008 | 5.4
-1 | 0.112 | 0.01002 | -0.009 | 11.167
-0.5 | 0.173 | 0.01002 | -0.009 | 17.236
0 | 0.233 | 0.00989 | -0.009 | 23.565
0.5 | 0.293 | 0.00984 | -0.009 | 29.828
1 | 0.354 | 0.00985 | -0.009 | 35.907
1.5 | 0.414 | 0.00992 | -0.009 | 41.701
2 | 0.474 | 0.00995 | -0.01 | 47.58
2.5 | 0.533 | 0.01056 | -0.01 | 50.521
3 | 0.593 | 0.00909 | -0.01 | 65.182
3.5 | 0.652 | 0.00911 | -0.01 | 71.522
4 | 0.711 | 0.00921 | -0.01 | 77.158
4.5 | 0.769 | 0.00942 | -0.01 | 81.68
5 | 0.827 | 0.00896 | -0.011 | 92.274
5.5 | 0.885 | 0.00935 | -0.011 | 94.659
6 | 0.942 | 0.00989 | -0.011 | 95.27
6.5 | 0.998 | 0.00938 | -0.011 | 106.422
7 | 1.054 | 0.00946 | -0.011 | 111.492
7.5 | 1.11 | 0.00911 | -0.011 | 121.848
8 | 1.164 | 0.00933 | -0.012 | 124.813
8.5 | 1.217 | 0.00907 | -0.012 | 134.238
9 | 1.27 | 0.00894 | -0.012 | 141.997
9.5 | 1.321 | 0.01023 | -0.012 | 129.168
10 | 1.371 | 0.0106 | -0.012 | 129.357
10.5 | 1.419 | 0.01103 | -0.012 | 128.624
11 | 1.465 | 0.01155 | -0.012 | 126.859
11.5 | 1.509 | 0.01212 | -0.013 | 124.513
12 | 1.551 | 0.01285 | -0.013 | 120.685
12.5 | 1.589 | 0.01369 | -0.013 | 116.09
13 | 1.623 | 0.01467 | -0.013 | 110.655
13.5 | 1.652 | 0.01591 | -0.013 | 103.846
14 | 1.671 | 0.01771 | -0.013 | 94.363
14.5 | 1.683 | 0.01996 | -0.013 | 84.3
15 | 1.687 | 0.02326 | -0.013 | 72.517
15.5 | 1.683 | 0.02779 | -0.013 | 60.552
16 | 1.669 | 0.03446 | -0.013 | 48.433
16.5 | 1.651 | 0.04279 | -0.013 | 38.583
17 | 1.627 | 0.05387 | -0.012 | 30.191
17.5 | 1.601 | 0.06614 | -0.012 | 24.213
18 | 1.578 | 0.07805 | -0.012 | 20.216
18.5 | 1.554 | 0.08829 | -0.012 | 17.601
19 | 1.53 | 0.09785 | -0.012 | 15.634
19.5 | 1.504 | 0.10704 | -0.012 | 14.055
20 | 1.477 | 0.11631 | -0.012 | 12.7

## 98. Re 8M Mach 0.00 (2)
BIGFOIL.COM POLAR EXPORT
NACA42013.5
NACA42013.5 |  |  |  | Cl Max: | 1.8946 | at alpha= | 19 | deg
XFOIL ncrit=9 |  |  |  | L/D Max: | 154.527 | at alpha= | 11.5 | deg
Re: | 8000000 |  |  | Cd Min: | 0.03929 | at alpha= | 20 | deg
Mach: | 0 |  |  | Cl=0 at alpha= | -2.0169 | deg
|  |  |  | @ Cl=0.1, Cd= | 0.0070109
|  |  |  | @ Cl=0.4, Cd= | 0.0074186
|  |  |  | @ Cl=0.6, Cd= | 0.0062238
alpha (deg) | Cl | Cd | Cm | Cl/Cd
-20 | -1.6257 | 0.02799 | -0.0636 | -58.0815
-19.5 | -1.6076 | 0.02568 | -0.0616 | -62.6012
-19 | -1.5877 | 0.02366 | -0.0592 | -67.1048
-18.5 | -1.5671 | 0.02183 | -0.0562 | -71.7865
-18 | -1.5428 | 0.02035 | -0.0531 | -75.8133
-17.5 | -1.5166 | 0.01911 | -0.0497 | -79.3616
-17 | -1.4895 | 0.01798 | -0.046 | -82.842
-16.5 | -1.4614 | 0.01705 | -0.0421 | -85.7126
-16 | -1.4331 | 0.01637 | -0.0375 | -87.5443
-15.5 | -1.4209 | 0.01563 | -0.0296 | -90.9085
-15 | -1.3945 | 0.0149 | -0.0243 | -93.5906
-14.5 | -1.34 | 0.01411 | -0.0246 | -94.9681
-14 | -1.2866 | 0.01315 | -0.0248 | -97.8403
-13.5 | -1.2312 | 0.01234 | -0.0252 | -99.7731
-13 | -1.1744 | 0.01161 | -0.0258 | -101.1542
-12.5 | -1.1227 | 0.01099 | -0.0251 | -102.1565
-12 | -1.0691 | 0.01044 | -0.0248 | -102.4042
-11.5 | -1.0077 | 0.0099 | -0.0261 | -101.7879
-11 | -0.9434 | 0.00939 | -0.028 | -100.4686
-10.5 | -0.8699 | 0.00887 | -0.0319 | -98.0722
-10 | -0.8056 | 0.00847 | -0.0337 | -95.1122
-9.5 | -0.7574 | 0.00823 | -0.0318 | -92.0292
-9 | -0.7116 | 0.008 | -0.0294 | -88.95
-8.5 | -0.6657 | 0.00772 | -0.027 | -86.2306
-8 | -0.6187 | 0.00749 | -0.0248 | -82.6035
-7.5 | -0.5695 | 0.00733 | -0.0231 | -77.6944
-7 | -0.5191 | 0.00718 | -0.0217 | -72.2981
-6.5 | -0.4685 | 0.00708 | -0.0202 | -66.1723
-6 | -0.4181 | 0.00704 | -0.0188 | -59.3892
-5.5 | -0.3672 | 0.00702 | -0.0174 | -52.3077
-5 | -0.3164 | 0.00694 | -0.016 | -45.5908
-4.5 | -0.2642 | 0.00689 | -0.0149 | -38.3454
-4 | -0.2109 | 0.00684 | -0.0141 | -30.8333
-3.5 | -0.1576 | 0.00684 | -0.0132 | -23.0409
-3 | -0.1047 | 0.00683 | -0.0123 | -15.3294
-2.5 | -0.0514 | 0.00682 | -0.0114 | -7.5367
-2 | 0.0018 | 0.00688 | -0.0106 | 0.26163
-1.5 | 0.0548 | 0.00696 | -0.0097 | 7.8736
-1 | 0.1081 | 0.00702 | -0.0089 | 15.3989
-0.5 | 0.1617 | 0.00711 | -0.0082 | 22.7426
0 | 0.2148 | 0.00722 | -0.0073 | 29.7507
0.5 | 0.2688 | 0.00729 | -0.0067 | 36.8724
1 | 0.3231 | 0.00736 | -0.0061 | 43.8995
1.5 | 0.3778 | 0.00739 | -0.0056 | 51.1231
2 | 0.4321 | 0.00746 | -0.0051 | 57.9223
2.5 | 0.4859 | 0.0075 | -0.0045 | 64.7867
3 | 0.5244 | 0.00653 | -0.001 | 80.3063
3.5 | 0.5718 | 0.00627 | 0.0008 | 91.1962
4 | 0.6206 | 0.00619 | 0.0024 | 100.2585
4.5 | 0.6688 | 0.00617 | 0.0042 | 108.3955
5 | 0.7161 | 0.00613 | 0.0062 | 116.8189
5.5 | 0.7667 | 0.0062 | 0.0074 | 123.6613
6 | 0.8179 | 0.00633 | 0.0085 | 129.2101
6.5 | 0.8719 | 0.00653 | 0.0088 | 133.5222
7 | 0.9371 | 0.00676 | 0.0066 | 138.6243
7.5 | 1.0023 | 0.00699 | 0.0044 | 143.3906
8 | 1.0705 | 0.00729 | 0.0013 | 146.845
8.5 | 1.134 | 0.00762 | -0.0007 | 148.8189
9 | 1.1924 | 0.0079 | -0.0015 | 150.9367
9.5 | 1.2445 | 0.00818 | -0.001 | 152.1394
10 | 1.3058 | 0.00853 | -0.0027 | 153.0832
10.5 | 1.3659 | 0.00893 | -0.0041 | 152.9563
11 | 1.4261 | 0.00924 | -0.0056 | 154.3398
11.5 | 1.485 | 0.00961 | -0.0069 | 154.5265
12 | 1.542 | 0.01011 | -0.0079 | 152.5223
12.5 | 1.599 | 0.01052 | -0.009 | 151.9962
13 | 1.6386 | 0.01104 | -0.0064 | 148.4239
13.5 | 1.6715 | 0.01151 | -0.0025 | 145.2215
14 | 1.7026 | 0.01203 | 0.0017 | 141.5295
14.5 | 1.7232 | 0.01264 | 0.0077 | 136.3291
15 | 1.7558 | 0.01321 | 0.0111 | 132.9145
15.5 | 1.7826 | 0.01413 | 0.015 | 126.1571
16 | 1.8078 | 0.01521 | 0.0187 | 118.856
16.5 | 1.8358 | 0.01623 | 0.0217 | 113.1115
17 | 1.8543 | 0.01783 | 0.0254 | 103.9989
17.5 | 1.8741 | 0.01952 | 0.0284 | 96.0092
18 | 1.885 | 0.02192 | 0.0315 | 85.9945
18.5 | 1.8921 | 0.02487 | 0.0339 | 76.0796
19 | 1.8946 | 0.02853 | 0.0357 | 66.4073
19.5 | 1.8862 | 0.03358 | 0.0366 | 56.1703
20 | 1.8763 | 0.03929 | 0.0364 | 47.7552

## 99. Re 8M Mach 0.10 (1)
BIGFOIL.COM POLAR EXPORT
NACA42013.5
NACA42013.5 |  |  |  | Cl Max: | 1.677 | at alpha= | 14.5 | deg
JavaFoil+Calcfoil stall+Eppler ext transition |  |  |  | L/D Max: | 141.384 | at alpha= | 9 | deg
Re: | 8000000 |  |  | Cd Min: | 0.00901 | at alpha= | 5 | deg
Mach: | 0.1 |  |  | Cl=0 at alpha= | -1.925 | deg
|  |  |  | @ Cl=0.1, Cd= | 0.0099398
|  |  |  | @ Cl=0.4, Cd= | 0.0099305
|  |  |  | @ Cl=0.6, Cd= | 0.0091261
alpha (deg) | Cl | Cd | Cm | Cl/Cd
-18.5 | -0.602 | 0.14273 | -0.002 | -4.221
-18 | -0.618 | 0.13663 | -0.002 | -4.521
-17.5 | -0.632 | 0.13036 | -0.002 | -4.851
-17 | -0.646 | 0.12465 | -0.002 | -5.184
-16.5 | -0.659 | 0.1185 | -0.002 | -5.56
-16 | -0.67 | 0.11292 | -0.002 | -5.936
-15.5 | -0.68 | 0.10722 | -0.002 | -6.345
-15 | -0.689 | 0.10157 | -0.002 | -6.78
-14.5 | -0.695 | 0.09581 | -0.002 | -7.253
-14 | -0.699 | 0.09098 | -0.002 | -7.684
-13.5 | -0.701 | 0.0861 | -0.002 | -8.141
-13 | -0.7 | 0.0814 | -0.002 | -8.602
-12.5 | -0.697 | 0.07695 | -0.002 | -9.055
-12 | -0.69 | 0.07283 | -0.003 | -9.479
-11.5 | -0.681 | 0.0687 | -0.003 | -9.913
-11 | -0.669 | 0.06462 | -0.003 | -10.346
-10.5 | -0.653 | 0.0611 | -0.003 | -10.685
-10 | -0.633 | 0.05755 | -0.003 | -11.001
-9.5 | -0.61 | 0.05431 | -0.003 | -11.235
-9 | -0.584 | 0.05127 | -0.003 | -11.397
-8.5 | -0.556 | 0.04842 | -0.003 | -11.479
-8 | -0.525 | 0.04595 | -0.003 | -11.42
-7.5 | -0.491 | 0.04332 | -0.004 | -11.341
-7 | -0.456 | 0.0405 | -0.004 | -11.26
-6.5 | -0.514 | 0.00961 | -0.007 | -53.53
-6 | -0.465 | 0.00946 | -0.007 | -49.095
-5.5 | -0.413 | 0.00929 | -0.007 | -44.394
-5 | -0.359 | 0.00921 | -0.007 | -38.947
-4.5 | -0.303 | 0.00981 | -0.007 | -30.935
-4 | -0.247 | 0.00964 | -0.008 | -25.573
-3.5 | -0.188 | 0.00958 | -0.008 | -19.674
-3 | -0.129 | 0.00949 | -0.008 | -13.639
-2.5 | -0.07 | 0.00946 | -0.008 | -7.364
-2 | -0.009 | 0.00948 | -0.008 | -0.986
-1.5 | 0.051 | 0.00949 | -0.008 | 5.41
-1 | 0.112 | 0.01005 | -0.009 | 11.186
-0.5 | 0.173 | 0.00999 | -0.009 | 17.372
0 | 0.234 | 0.00995 | -0.009 | 23.55
0.5 | 0.295 | 0.00995 | -0.009 | 29.639
1 | 0.355 | 0.00996 | -0.009 | 35.699
1.5 | 0.416 | 0.00992 | -0.009 | 41.924
2 | 0.476 | 0.00998 | -0.01 | 47.672
2.5 | 0.536 | 0.01063 | -0.01 | 50.426
3 | 0.596 | 0.00912 | -0.01 | 65.319
3.5 | 0.655 | 0.00921 | -0.01 | 71.088
4 | 0.714 | 0.00931 | -0.01 | 76.67
4.5 | 0.773 | 0.0095 | -0.01 | 81.356
5 | 0.831 | 0.00901 | -0.011 | 92.226
5.5 | 0.889 | 0.0094 | -0.011 | 94.617
6 | 0.946 | 0.00995 | -0.011 | 95.108
6.5 | 1.003 | 0.00945 | -0.011 | 106.09
7 | 1.059 | 0.00953 | -0.011 | 111.069
7.5 | 1.114 | 0.00918 | -0.011 | 121.334
8 | 1.169 | 0.00936 | -0.012 | 124.884
8.5 | 1.222 | 0.00912 | -0.012 | 134.012
9 | 1.274 | 0.00901 | -0.012 | 141.384
9.5 | 1.326 | 0.01031 | -0.012 | 128.572
10 | 1.375 | 0.01068 | -0.012 | 128.774
10.5 | 1.423 | 0.01117 | -0.012 | 127.399
11 | 1.469 | 0.01171 | -0.013 | 125.425
11.5 | 1.512 | 0.01232 | -0.013 | 122.791
12 | 1.553 | 0.01307 | -0.013 | 118.829
12.5 | 1.591 | 0.01398 | -0.013 | 113.77
13 | 1.624 | 0.01502 | -0.013 | 108.118
13.5 | 1.65 | 0.01643 | -0.013 | 100.442
14 | 1.667 | 0.01835 | -0.013 | 90.846
14.5 | 1.677 | 0.02091 | -0.013 | 80.177
15 | 1.677 | 0.0248 | -0.013 | 67.607
15.5 | 1.67 | 0.02972 | -0.013 | 56.185
16 | 1.653 | 0.03719 | -0.013 | 44.44
16.5 | 1.63 | 0.04696 | -0.013 | 34.703
17 | 1.604 | 0.05844 | -0.012 | 27.442
17.5 | 1.576 | 0.07148 | -0.012 | 22.046
18 | 1.552 | 0.08273 | -0.012 | 18.759
18.5 | 1.524 | 0.09349 | -0.012 | 16.306
19 | 1.497 | 0.10291 | -0.012 | 14.55
19.5 | 1.468 | 0.11231 | -0.012 | 13.073

## 100. Re 8M Mach 0.10 (2)
BIGFOIL.COM POLAR EXPORT
NACA42013.5
NACA42013.5 |  |  |  | Cl Max: | 1.8922 | at alpha= | 19 | deg
XFOIL ncrit=9 |  |  |  | L/D Max: | 153.929 | at alpha= | 11 | deg
Re: | 8000000 |  |  | Cd Min: | 0.04324 | at alpha= | 20 | deg
Mach: | 0.1 |  |  | Cl=0 at alpha= | -2.0168 | deg
|  |  |  | @ Cl=0.1, Cd= | 0.0070288
|  |  |  | @ Cl=0.4, Cd= | 0.0074294
|  |  |  | @ Cl=0.6, Cd= | 0.0062544
alpha (deg) | Cl | Cd | Cm | Cl/Cd
-20 | -1.6002 | 0.03253 | -0.0693 | -49.1915
-19.5 | -1.5887 | 0.02939 | -0.0675 | -54.0558
-19 | -1.5727 | 0.02679 | -0.0652 | -58.7047
-18.5 | -1.5563 | 0.02439 | -0.0623 | -63.8089
-18 | -1.5354 | 0.02248 | -0.0591 | -68.3007
-17.5 | -1.5124 | 0.02082 | -0.0555 | -72.6417
-17 | -1.4868 | 0.01943 | -0.0518 | -76.5208
-16.5 | -1.4597 | 0.01825 | -0.0477 | -79.9836
-16 | -1.431 | 0.01734 | -0.0433 | -82.526
-15.5 | -1.4119 | 0.01641 | -0.0368 | -86.039
-15 | -1.3981 | 0.01566 | -0.0287 | -89.2784
-14.5 | -1.35 | 0.01478 | -0.0274 | -91.3396
-14 | -1.2928 | 0.01411 | -0.0278 | -91.623
-13.5 | -1.2388 | 0.01301 | -0.0278 | -95.2191
-13 | -1.1827 | 0.01209 | -0.028 | -97.8246
-12.5 | -1.1297 | 0.01135 | -0.0274 | -99.533
-12 | -1.0767 | 0.01074 | -0.0266 | -100.2514
-11.5 | -1.0156 | 0.01015 | -0.0275 | -100.0591
-11 | -0.9509 | 0.0096 | -0.0292 | -99.0521
-10.5 | -0.8766 | 0.00903 | -0.033 | -97.0764
-10 | -0.8099 | 0.00859 | -0.0351 | -94.2841
-9.5 | -0.7614 | 0.00833 | -0.0331 | -91.4046
-9 | -0.7155 | 0.00808 | -0.0305 | -88.552
-8.5 | -0.6683 | 0.00787 | -0.0282 | -84.9174
-8 | -0.6222 | 0.00756 | -0.0257 | -82.3016
-7.5 | -0.5729 | 0.00738 | -0.0238 | -77.6287
-7 | -0.5222 | 0.00723 | -0.0222 | -72.2268
-6.5 | -0.4712 | 0.00712 | -0.0207 | -66.1798
-6 | -0.4206 | 0.00707 | -0.0192 | -59.4908
-5.5 | -0.3694 | 0.00704 | -0.0178 | -52.4716
-5 | -0.3181 | 0.00697 | -0.0164 | -45.6385
-4.5 | -0.2657 | 0.00691 | -0.0152 | -38.4515
-4 | -0.2121 | 0.00686 | -0.0143 | -30.9184
-3.5 | -0.1584 | 0.00685 | -0.0134 | -23.1241
-3 | -0.1052 | 0.00685 | -0.0124 | -15.3577
-2.5 | -0.0517 | 0.00683 | -0.0115 | -7.5695
-2 | 0.0018 | 0.0069 | -0.0106 | 0.26087
-1.5 | 0.055 | 0.00697 | -0.0097 | 7.891
-1 | 0.1086 | 0.00704 | -0.0089 | 15.4261
-0.5 | 0.1626 | 0.00713 | -0.0081 | 22.805
0 | 0.2161 | 0.00723 | -0.0073 | 29.8893
0.5 | 0.2704 | 0.0073 | -0.0066 | 37.0411
1 | 0.3249 | 0.00737 | -0.006 | 44.0841
1.5 | 0.38 | 0.0074 | -0.0055 | 51.3514
2 | 0.4345 | 0.00748 | -0.005 | 58.0882
2.5 | 0.4889 | 0.00752 | -0.0044 | 65.0133
3 | 0.5275 | 0.00655 | -0.0008 | 80.5344
3.5 | 0.5751 | 0.00629 | 0.0011 | 91.4308
4 | 0.6241 | 0.00622 | 0.0027 | 100.3376
4.5 | 0.6726 | 0.0062 | 0.0045 | 108.4839
5 | 0.7203 | 0.00615 | 0.0065 | 117.122
5.5 | 0.7711 | 0.00622 | 0.0079 | 123.9711
6 | 0.8224 | 0.00636 | 0.009 | 129.3082
6.5 | 0.8771 | 0.00656 | 0.0094 | 133.7043
7 | 0.9435 | 0.0068 | 0.007 | 138.75
7.5 | 1.0094 | 0.00703 | 0.0048 | 143.5846
8 | 1.0781 | 0.00735 | 0.0018 | 146.6803
8.5 | 1.1421 | 0.00769 | -0.0001 | 148.5176
9 | 1.2011 | 0.00796 | -0.0008 | 150.892
9.5 | 1.254 | 0.00824 | -0.0003 | 152.1845
10 | 1.3158 | 0.00862 | -0.0019 | 152.645
10.5 | 1.3766 | 0.00902 | -0.0033 | 152.6164
11 | 1.4377 | 0.00934 | -0.0047 | 153.9293
11.5 | 1.497 | 0.00974 | -0.0058 | 153.6961
12 | 1.5546 | 0.01025 | -0.0067 | 151.6683
12.5 | 1.6126 | 0.01066 | -0.0077 | 151.2758
13 | 1.6477 | 0.01121 | -0.004 | 146.9848
13.5 | 1.6814 | 0.01168 | 0 | 143.9555
14 | 1.7063 | 0.01219 | 0.0057 | 139.9754
14.5 | 1.7321 | 0.01285 | 0.0108 | 134.7938
15 | 1.7648 | 0.01349 | 0.0142 | 130.8228
15.5 | 1.792 | 0.01447 | 0.0182 | 123.8424
16 | 1.8159 | 0.01569 | 0.0221 | 115.7361
16.5 | 1.8443 | 0.01677 | 0.0251 | 109.9761
17 | 1.8618 | 0.01854 | 0.0288 | 100.4207
17.5 | 1.8779 | 0.02058 | 0.032 | 91.2488
18 | 1.8863 | 0.02335 | 0.0349 | 80.7837
18.5 | 1.8921 | 0.02666 | 0.0371 | 70.9715
19 | 1.8922 | 0.03078 | 0.0384 | 61.475
19.5 | 1.8793 | 0.03658 | 0.0388 | 51.3751
20 | 1.8641 | 0.04324 | 0.0378 | 43.1105

## 101. Re 8M Mach 0.25 (1)
BIGFOIL.COM POLAR EXPORT
NACA42013.5
NACA42013.5 |  |  |  | Cl Max: | 1.63 | at alpha= | 14 | deg
JavaFoil+Calcfoil stall+Eppler ext transition |  |  |  | L/D Max: | 127.722 | at alpha= | 8 | deg
Re: | 8000000 |  |  | Cd Min: | 0.00896 | at alpha= | -5 | deg
Mach: | 0.25 |  |  | Cl=0 at alpha= | -1.9206 | deg
|  |  |  | @ Cl=0.1, Cd= | 0.0096103
|  |  |  | @ Cl=0.4, Cd= | 0.010115
|  |  |  | @ Cl=0.6, Cd= | 0.0095751
alpha (deg) | Cl | Cd | Cm | Cl/Cd
-16 | -0.371 | 0.11952 | -0.002 | -3.103
-15.5 | -0.413 | 0.11352 | -0.002 | -3.637
-15 | -0.451 | 0.10818 | -0.002 | -4.171
-14.5 | -0.486 | 0.10209 | -0.002 | -4.76
-14 | -0.517 | 0.09716 | -0.002 | -5.321
-13.5 | -0.544 | 0.09149 | -0.002 | -5.945
-13 | -0.567 | 0.08662 | -0.002 | -6.543
-12.5 | -0.585 | 0.08191 | -0.002 | -7.14
-12 | -0.598 | 0.07671 | -0.003 | -7.799
-11.5 | -0.607 | 0.07203 | -0.003 | -8.421
-11 | -0.61 | 0.06766 | -0.003 | -9.014
-10.5 | -0.608 | 0.06365 | -0.003 | -9.552
-10 | -0.599 | 0.05966 | -0.003 | -10.046
-9.5 | -0.586 | 0.05597 | -0.003 | -10.47
-9 | -0.568 | 0.05259 | -0.003 | -10.8
-8.5 | -0.546 | 0.04953 | -0.003 | -11.021
-8 | -0.52 | 0.04673 | -0.003 | -11.121
-7.5 | -0.49 | 0.04404 | -0.003 | -11.124
-7 | -0.457 | 0.04159 | -0.004 | -10.981
-6.5 | -0.421 | 0.03913 | -0.004 | -10.752
-6 | -0.471 | 0.00922 | -0.007 | -51.083
-5.5 | -0.42 | 0.00909 | -0.007 | -46.178
-5 | -0.366 | 0.00896 | -0.008 | -40.859
-4.5 | -0.31 | 0.00929 | -0.008 | -33.387
-4 | -0.252 | 0.00988 | -0.008 | -25.527
-3.5 | -0.193 | 0.00973 | -0.008 | -19.842
-3 | -0.133 | 0.00968 | -0.008 | -13.699
-2.5 | -0.071 | 0.00906 | -0.008 | -7.89
-2 | -0.01 | 0.00911 | -0.009 | -1.054
-1.5 | 0.053 | 0.00958 | -0.009 | 5.503
-1 | 0.115 | 0.00962 | -0.009 | 12.002
-0.5 | 0.178 | 0.01017 | -0.009 | 17.522
0 | 0.241 | 0.01014 | -0.009 | 23.727
0.5 | 0.303 | 0.0101 | -0.009 | 30
1 | 0.365 | 0.01007 | -0.01 | 36.239
1.5 | 0.427 | 0.01015 | -0.01 | 42.071
2 | 0.489 | 0.01013 | -0.01 | 48.222
2.5 | 0.55 | 0.01028 | -0.01 | 53.51
3 | 0.611 | 0.00942 | -0.01 | 64.901
3.5 | 0.672 | 0.00945 | -0.01 | 71.131
4 | 0.733 | 0.00898 | -0.011 | 81.623
4.5 | 0.793 | 0.00914 | -0.011 | 86.757
5 | 0.852 | 0.00928 | -0.011 | 91.791
5.5 | 0.911 | 0.00975 | -0.011 | 93.437
6 | 0.969 | 0.00969 | -0.011 | 100.052
6.5 | 1.027 | 0.00985 | -0.011 | 104.27
7 | 1.084 | 0.0094 | -0.012 | 115.213
7.5 | 1.139 | 0.0091 | -0.012 | 125.271
8 | 1.194 | 0.00935 | -0.012 | 127.722
8.5 | 1.247 | 0.01011 | -0.012 | 123.422
9 | 1.299 | 0.01052 | -0.012 | 123.451
9.5 | 1.35 | 0.01094 | -0.012 | 123.333
10 | 1.398 | 0.01145 | -0.013 | 122.01
10.5 | 1.443 | 0.0121 | -0.013 | 119.314
11 | 1.486 | 0.01278 | -0.013 | 116.334
11.5 | 1.526 | 0.01352 | -0.013 | 112.872
12 | 1.561 | 0.01465 | -0.013 | 106.523
12.5 | 1.591 | 0.016 | -0.013 | 99.445
13 | 1.616 | 0.01779 | -0.013 | 90.845
13.5 | 1.629 | 0.02049 | -0.013 | 79.502
14 | 1.63 | 0.02409 | -0.013 | 67.655
14.5 | 1.618 | 0.0295 | -0.013 | 54.849
15 | 1.599 | 0.03676 | -0.013 | 43.485
15.5 | 1.567 | 0.04702 | -0.013 | 33.324
16 | 1.527 | 0.05993 | -0.012 | 25.485
16.5 | 1.483 | 0.07559 | -0.012 | 19.617
17 | 1.441 | 0.08952 | -0.012 | 16.101
17.5 | 1.4 | 0.10162 | -0.011 | 13.775
18 | 1.355 | 0.11233 | -0.011 | 12.066
18.5 | 1.302 | 0.12274 | -0.011 | 10.606
19 | 1.243 | 0.13315 | -0.011 | 9.334

## 102. Re 8M Mach 0.25 (2)
BIGFOIL.COM POLAR EXPORT
NACA42013.5
NACA42013.5 |  |  |  | Cl Max: | 1.8955 | at alpha= | 17.5 | deg
XFOIL ncrit=9 |  |  |  | L/D Max: | 151.496 | at alpha= | 10.5 | deg
Re: | 8000000 |  |  | Cd Min: | 0.17401 | at alpha= | -17 | deg
Mach: | 0.25 |  |  | Cl=0 at alpha= | -2.0172 | deg
|  |  |  | @ Cl=0.1, Cd= | 0.0070947
|  |  |  | @ Cl=0.4, Cd= | 0.0074814
|  |  |  | @ Cl=0.6, Cd= | 0.0064109
alpha (deg) | Cl | Cd | Cm | Cl/Cd
-17 | -0.5805 | 0.17401 | 0.0102 | -3.336
-16.5 | -0.5665 | 0.16728 | 0.007 | -3.3865
-16 | -0.5533 | 0.16042 | 0.0038 | -3.4491
-15.5 | -0.5428 | 0.15301 | 0.0005 | -3.5475
-15 | -0.5394 | 0.14365 | -0.0035 | -3.755
-14.5 | -0.545 | 0.13243 | -0.0083 | -4.1154
-13.5 | -0.7692 | 0.06495 | -0.054 | -11.843
-13 | -0.8344 | 0.05348 | -0.06 | -15.6021
-12.5 | -1.0184 | 0.0378 | -0.0467 | -26.9418
-12 | -1.0934 | 0.01747 | -0.0392 | -62.5873
-11.5 | -1.0504 | 0.0128 | -0.0376 | -82.0625
-11 | -0.9845 | 0.01153 | -0.0382 | -85.3859
-10.5 | -0.9134 | 0.01053 | -0.0398 | -86.7426
-10 | -0.8316 | 0.00968 | -0.0437 | -85.9091
-9.5 | -0.7772 | 0.00917 | -0.0418 | -84.7546
-9 | -0.7329 | 0.00877 | -0.0378 | -83.569
-8.5 | -0.6853 | 0.00846 | -0.0345 | -81.0047
-8 | -0.6372 | 0.00817 | -0.0313 | -77.9927
-7.5 | -0.5895 | 0.00777 | -0.0282 | -75.8687
-7 | -0.5384 | 0.00751 | -0.0259 | -71.6911
-6.5 | -0.4859 | 0.00735 | -0.0238 | -66.1088
-6 | -0.4336 | 0.00724 | -0.0218 | -59.8895
-5.5 | -0.3809 | 0.00719 | -0.0199 | -52.9764
-5 | -0.327 | 0.00715 | -0.0183 | -45.7343
-4.5 | -0.2739 | 0.00702 | -0.0167 | -39.0171
-4 | -0.2186 | 0.00694 | -0.0155 | -31.4986
-3.5 | -0.1632 | 0.00692 | -0.0143 | -23.5838
-3 | -0.1082 | 0.00694 | -0.0132 | -15.5908
-2.5 | -0.0532 | 0.00691 | -0.012 | -7.699
-2 | 0.0019 | 0.00696 | -0.011 | 0.27299
-1.5 | 0.0571 | 0.00704 | -0.01 | 8.1108
-1 | 0.112 | 0.00711 | -0.0089 | 15.7525
-0.5 | 0.1673 | 0.00721 | -0.008 | 23.2039
0 | 0.2228 | 0.00729 | -0.0071 | 30.5624
0.5 | 0.2788 | 0.00737 | -0.0063 | 37.829
1 | 0.3353 | 0.00742 | -0.0056 | 45.1887
1.5 | 0.392 | 0.00747 | -0.005 | 52.4766
2 | 0.4482 | 0.00755 | -0.0042 | 59.3642
2.5 | 0.505 | 0.00759 | -0.0036 | 66.5349
3 | 0.5449 | 0.00666 | 0.0002 | 81.8168
3.5 | 0.5935 | 0.00642 | 0.0024 | 92.4455
4 | 0.6436 | 0.00635 | 0.0044 | 101.3543
4.5 | 0.6942 | 0.0063 | 0.0063 | 110.1905
5 | 0.7433 | 0.00626 | 0.0087 | 118.738
5.5 | 0.7948 | 0.00637 | 0.0106 | 124.7724
6 | 0.8471 | 0.00654 | 0.0122 | 129.526
6.5 | 0.9065 | 0.00674 | 0.0123 | 134.4955
7 | 0.9796 | 0.00699 | 0.0095 | 140.1431
7.5 | 1.0491 | 0.0073 | 0.0074 | 143.7123
8 | 1.1207 | 0.00768 | 0.0049 | 145.9245
8.5 | 1.1875 | 0.00798 | 0.0035 | 148.8095
9 | 1.249 | 0.0083 | 0.0033 | 150.4819
9.5 | 1.3065 | 0.00871 | 0.0039 | 150
10 | 1.3719 | 0.00913 | 0.0029 | 150.2629
10.5 | 1.4377 | 0.00949 | 0.0019 | 151.4963
11 | 1.5016 | 0.00996 | 0.0012 | 150.7631
11.5 | 1.5638 | 0.01053 | 0.0008 | 148.509
12 | 1.6273 | 0.01098 | 0.0004 | 148.2058
12.5 | 1.6649 | 0.01153 | 0.0049 | 144.3972
13 | 1.6854 | 0.01208 | 0.0127 | 139.5199
13.5 | 1.7164 | 0.01262 | 0.0183 | 136.0063
14 | 1.7483 | 0.01345 | 0.0232 | 129.9851
14.5 | 1.7831 | 0.01432 | 0.0273 | 124.5182
15 | 1.812 | 0.01553 | 0.0317 | 116.6774
15.5 | 1.8412 | 0.01688 | 0.0357 | 109.0758
16 | 1.8609 | 0.01885 | 0.0399 | 98.7215
16.5 | 1.8823 | 0.02097 | 0.0432 | 89.7616
17 | 1.8909 | 0.02417 | 0.0464 | 78.2333
17.5 | 1.8955 | 0.0281 | 0.0485 | 67.4555
18 | 1.8864 | 0.03358 | 0.0495 | 56.1763
18.5 | 1.8674 | 0.04057 | 0.049 | 46.0291
19 | 1.8439 | 0.04865 | 0.0471 | 37.9013
19.5 | 1.7981 | 0.05966 | 0.043 | 30.1391
20 | 1.7401 | 0.0727 | 0.0373 | 23.9354

## 103. Re 8M Mach 0.50 (1)
BIGFOIL.COM POLAR EXPORT
NACA42013.5
NACA42013.5 |  |  |  | Cl Max: | 1.356 | at alpha= | 9.5 | deg
JavaFoil+Calcfoil stall+Eppler ext transition |  |  |  | L/D Max: | 112.461 | at alpha= | 5.5 | deg
Re: | 8000000 |  |  | Cd Min: | 0.00888 | at alpha= | 3 | deg
Mach: | 0.5 |  |  | Cl=0 at alpha= | -1.9214 | deg
|  |  |  | @ Cl=0.1, Cd= | 0.010396
|  |  |  | @ Cl=0.4, Cd= | 0.010365
|  |  |  | @ Cl=0.6, Cd= | 0.010211
alpha (deg) | Cl | Cd | Cm | Cl/Cd
-20 | -0.964 | 0.14446 | -0.002 | -6.67
-19.5 | -0.938 | 0.13828 | -0.002 | -6.781
-19 | -0.913 | 0.13047 | -0.002 | -6.998
-18.5 | -1.036 | 0.02865 | -0.004 | -36.173
-18 | -0.86 | 0.12329 | -0.002 | -6.978
-17.5 | -0.834 | 0.1182 | -0.002 | -7.058
-17 | -0.808 | 0.11308 | -0.002 | -7.146
-16.5 | -0.783 | 0.10564 | -0.002 | -7.413
-16 | -0.759 | 0.09881 | -0.003 | -7.677
-15.5 | -0.73 | 0.10022 | -0.003 | -7.281
-15 | -0.703 | 0.09542 | -0.003 | -7.372
-14.5 | -0.677 | 0.09064 | -0.003 | -7.472
-14 | -0.652 | 0.08437 | -0.003 | -7.724
-13.5 | -0.624 | 0.08403 | -0.003 | -7.43
-13 | -0.598 | 0.07944 | -0.003 | -7.526
-12.5 | -0.571 | 0.07548 | -0.003 | -7.571
-12 | -0.545 | 0.07081 | -0.003 | -7.698
-11.5 | -0.518 | 0.06986 | -0.003 | -7.416
-11 | -0.491 | 0.06591 | -0.003 | -7.455
-10.5 | -0.465 | 0.06227 | -0.003 | -7.463
-10 | -0.438 | 0.0583 | -0.003 | -7.516
-9.5 | -0.411 | 0.05742 | -0.003 | -7.157
-9 | -0.384 | 0.05414 | -0.003 | -7.096
-8.5 | -0.357 | 0.05116 | -0.003 | -6.985
-8 | -0.33 | 0.05003 | -0.003 | -6.6
-7.5 | -0.303 | 0.04693 | -0.004 | -6.463
-7 | -0.276 | 0.0459 | -0.004 | -6.016
-6.5 | -0.249 | 0.04427 | -0.004 | -5.626
-6 | -0.34 | 0.04148 | -0.004 | -8.186
-5.5 | -0.336 | 0.03835 | -0.004 | -8.758
-5 | -0.307 | 0.036 | -0.004 | -8.532
-4.5 | -0.267 | 0.03394 | -0.004 | -7.882
-4 | -0.222 | 0.03213 | -0.005 | -6.9
-3.5 | -0.212 | 0.00937 | -0.009 | -22.578
-3 | -0.146 | 0.00928 | -0.009 | -15.769
-2.5 | -0.079 | 0.00917 | -0.009 | -8.639
-2 | -0.011 | 0.00982 | -0.01 | -1.087
-1.5 | 0.059 | 0.01039 | -0.01 | 5.655
-1 | 0.129 | 0.0104 | -0.01 | 12.385
-0.5 | 0.199 | 0.01038 | -0.01 | 19.152
0 | 0.268 | 0.00974 | -0.01 | 27.56
0.5 | 0.338 | 0.00979 | -0.01 | 34.488
1 | 0.407 | 0.01043 | -0.011 | 39.013
1.5 | 0.475 | 0.01046 | -0.011 | 45.468
2 | 0.544 | 0.01057 | -0.011 | 51.449
2.5 | 0.611 | 0.01014 | -0.011 | 60.311
3 | 0.679 | 0.00888 | -0.011 | 76.429
3.5 | 0.745 | 0.00909 | -0.012 | 82.025
4 | 0.811 | 0.00907 | -0.012 | 89.389
4.5 | 0.875 | 0.00931 | -0.012 | 93.988
5 | 0.939 | 0.00906 | -0.012 | 103.604
5.5 | 1.001 | 0.0089 | -0.012 | 112.461
6 | 1.061 | 0.01053 | -0.013 | 100.753
6.5 | 1.118 | 0.01118 | -0.013 | 100.056
7 | 1.173 | 0.01155 | -0.013 | 101.512
7.5 | 1.224 | 0.01206 | -0.013 | 101.462
8 | 1.27 | 0.01278 | -0.013 | 99.396
8.5 | 1.309 | 0.01373 | -0.013 | 95.365
9 | 1.339 | 0.01517 | -0.013 | 88.262
9.5 | 1.356 | 0.0173 | -0.013 | 78.393
10 | 1.352 | 0.0208 | -0.013 | 64.998
10.5 | 1.314 | 0.02893 | -0.013 | 45.405
11 | 1.243 | 0.04281 | -0.012 | 29.049
11.5 | 1.108 | 0.06552 | -0.011 | 16.906
12 | 0.791 | 0.08298 | -0.01 | 9.537
12.5 | 0.813 | 0.09158 | -0.01 | 8.882
13 | 0.834 | 0.09727 | -0.009 | 8.576
13.5 | 0.869 | 0.10123 | -0.01 | 8.581
14 | 0.894 | 0.10467 | -0.01 | 8.538
14.5 | 0.925 | 0.1098 | -0.01 | 8.42

## 104. Re 8M Mach 0.50 (2)
BIGFOIL.COM POLAR EXPORT
NACA42013.5
NACA42013.5 |  |  |  | Cl Max: | 1.8562 | at alpha= | 13.5 | deg
XFOIL ncrit=9 |  |  |  | L/D Max: | 142.972 | at alpha= | 8 | deg
Re: | 8000000 |  |  | Cd Min: | 0.24373 | at alpha= | -20 | deg
Mach: | 0.5 |  |  | Cl=0 at alpha= | -2.0238 | deg
|  |  |  | @ Cl=0.1, Cd= | 0.0074598
|  |  |  | @ Cl=0.4, Cd= | 0.0077352
|  |  |  | @ Cl=0.6, Cd= | 0.0076185
alpha (deg) | Cl | Cd | Cm | Cl/Cd
-20 | -0.6894 | 0.24373 | 0.041 | -2.8285
-19.5 | -0.6692 | 0.23513 | 0.0365 | -2.8461
-19 | -0.6497 | 0.2269 | 0.032 | -2.8634
-18.5 | -0.6288 | 0.21951 | 0.0279 | -2.8646
-18 | -0.6079 | 0.21222 | 0.0239 | -2.8645
-17.5 | -0.5886 | 0.20438 | 0.0198 | -2.8799
-17 | -0.5687 | 0.1968 | 0.016 | -2.8897
-16.5 | -0.5486 | 0.18951 | 0.0123 | -2.8948
-16 | -0.532 | 0.1809 | 0.0083 | -2.9409
-15.5 | -0.5159 | 0.17267 | 0.0046 | -2.9878
-15 | -0.5018 | 0.16415 | 0.0008 | -3.057
-14.5 | -0.4843 | 0.15696 | -0.0025 | -3.0855
-14 | -0.468 | 0.14965 | -0.0056 | -3.1273
-13.5 | -0.4538 | 0.14212 | -0.0087 | -3.1931
-13 | -0.4418 | 0.13416 | -0.0119 | -3.2931
-12.5 | -0.434 | 0.12563 | -0.0151 | -3.4546
-12 | -0.4258 | 0.11746 | -0.0181 | -3.6251
-11.5 | -0.4226 | 0.10889 | -0.0213 | -3.881
-11 | -0.4232 | 0.09997 | -0.0245 | -4.2333
-10.5 | -0.4211 | 0.08852 | -0.0326 | -4.7571
-10 | -0.4095 | 0.07811 | -0.0414 | -5.2426
-9.5 | -0.4084 | 0.06833 | -0.0475 | -5.9769
-9 | -0.3935 | 0.04918 | -0.0792 | -8.0012
-8.5 | -0.3918 | 0.03872 | -0.0938 | -10.1188
-8 | -0.4276 | 0.03566 | -0.0815 | -11.991
-7.5 | -0.4487 | 0.03123 | -0.071 | -14.3676
-7 | -0.4561 | 0.02667 | -0.0606 | -17.1016
-6.5 | -0.4487 | 0.02225 | -0.051 | -20.1663
-6 | -0.4195 | 0.01921 | -0.0437 | -21.8376
-5.5 | -0.3851 | 0.01515 | -0.0368 | -25.4191
-5 | -0.3445 | 0.00898 | -0.0323 | -38.363
-4.5 | -0.2987 | 0.00804 | -0.0266 | -37.1517
-4 | -0.2406 | 0.00768 | -0.023 | -31.3281
-3.5 | -0.1818 | 0.00738 | -0.0197 | -24.6341
-3 | -0.1203 | 0.0073 | -0.0172 | -16.4795
-2.5 | -0.0581 | 0.00728 | -0.015 | -7.9808
-2 | 0.0029 | 0.0073 | -0.0127 | 0.39726
-1.5 | 0.0641 | 0.00739 | -0.0106 | 8.6739
-1 | 0.1258 | 0.00751 | -0.0087 | 16.751
-0.5 | 0.1887 | 0.00755 | -0.0071 | 24.9934
0 | 0.2523 | 0.00761 | -0.0057 | 33.1537
0.5 | 0.3165 | 0.00764 | -0.0043 | 41.4267
1 | 0.3803 | 0.00772 | -0.0029 | 49.2617
1.5 | 0.4451 | 0.00777 | -0.0016 | 57.2844
2 | 0.5098 | 0.00784 | -0.0002 | 65.0255
2.5 | 0.5736 | 0.00796 | 0.0015 | 72.0603
3 | 0.6223 | 0.00733 | 0.006 | 84.8977
3.5 | 0.6748 | 0.00697 | 0.0099 | 96.8149
4 | 0.7312 | 0.00686 | 0.0134 | 106.5889
4.5 | 0.7863 | 0.00688 | 0.0173 | 114.2878
5 | 0.8404 | 0.00697 | 0.0217 | 120.5739
5.5 | 0.8946 | 0.00705 | 0.0263 | 126.8936
6 | 0.9596 | 0.00726 | 0.029 | 132.1763
6.5 | 1.0543 | 0.00772 | 0.026 | 136.5674
7 | 1.1524 | 0.00821 | 0.023 | 140.3654
7.5 | 1.2371 | 0.00866 | 0.023 | 142.8522
8 | 1.3182 | 0.00922 | 0.0241 | 142.9718
8.5 | 1.3875 | 0.00986 | 0.0275 | 140.7201
9 | 1.47 | 0.01044 | 0.0293 | 140.8046
9.5 | 1.5519 | 0.01113 | 0.0315 | 139.434
10 | 1.6232 | 0.01195 | 0.0356 | 135.8326
10.5 | 1.6594 | 0.01279 | 0.0451 | 129.742
11 | 1.7029 | 0.01381 | 0.0533 | 123.3092
11.5 | 1.748 | 0.01514 | 0.0608 | 115.4557
12 | 1.7897 | 0.01696 | 0.0678 | 105.5248
12.5 | 1.8236 | 0.01953 | 0.0742 | 93.3743
13 | 1.8472 | 0.02311 | 0.0795 | 79.9308
13.5 | 1.8562 | 0.02809 | 0.0829 | 66.0805
14 | 1.8506 | 0.03456 | 0.0842 | 53.5475
14.5 | 1.8312 | 0.0424 | 0.0834 | 43.1887
15 | 1.7962 | 0.05167 | 0.0805 | 34.7629
15.5 | 1.7527 | 0.06185 | 0.0761 | 28.3379
16 | 1.7034 | 0.07274 | 0.0705 | 23.4177
16.5 | 1.6267 | 0.08618 | 0.0617 | 18.8756
17 | 1.5035 | 0.10446 | 0.0473 | 14.3931
17.5 | 1.3648 | 0.12607 | 0.0293 | 10.8257
18 | 1.2707 | 0.14514 | 0.0137 | 8.755
18.5 | 1.2186 | 0.16042 | 0.0018 | 7.5963

## 105. Re 10M Mach 0.00 (1)
BIGFOIL.COM POLAR EXPORT
NACA42013.5
NACA42013.5 |  |  |  | Cl Max: | 1.688 | at alpha= | 15 | deg
JavaFoil+Calcfoil stall+Eppler ext transition |  |  |  | L/D Max: | 146.097 | at alpha= | 9.5 | deg
Re: | 10000000 |  |  | Cd Min: | 0.00897 | at alpha= | 3 | deg
Mach: | 0 |  |  | Cl=0 at alpha= | -1.925 | deg
|  |  |  | @ Cl=0.1, Cd= | 0.010312
|  |  |  | @ Cl=0.4, Cd= | 0.00954
|  |  |  | @ Cl=0.6, Cd= | 0.0089724
alpha (deg) | Cl | Cd | Cm | Cl/Cd
-19 | -0.637 | 0.14687 | -0.002 | -4.334
-18.5 | -0.65 | 0.13967 | -0.002 | -4.651
-18 | -0.662 | 0.13385 | -0.002 | -4.947
-17.5 | -0.674 | 0.12768 | -0.002 | -5.278
-17 | -0.685 | 0.12149 | -0.002 | -5.636
-16.5 | -0.695 | 0.11571 | -0.002 | -6.003
-16 | -0.703 | 0.1103 | -0.002 | -6.373
-15.5 | -0.71 | 0.10486 | -0.002 | -6.77
-15 | -0.715 | 0.09955 | -0.002 | -7.185
-14.5 | -0.719 | 0.09422 | -0.002 | -7.628
-14 | -0.72 | 0.08927 | -0.002 | -8.066
-13.5 | -0.719 | 0.08483 | -0.002 | -8.478
-13 | -0.716 | 0.08024 | -0.002 | -8.922
-12.5 | -0.71 | 0.07603 | -0.003 | -9.337
-12 | -0.701 | 0.07189 | -0.003 | -9.755
-11.5 | -0.69 | 0.06785 | -0.003 | -10.167
-11 | -0.676 | 0.0639 | -0.003 | -10.573
-10.5 | -0.658 | 0.06032 | -0.003 | -10.914
-10 | -0.637 | 0.05687 | -0.003 | -11.203
-9.5 | -0.613 | 0.05364 | -0.003 | -11.431
-9 | -0.586 | 0.0506 | -0.003 | -11.589
-8.5 | -0.557 | 0.04806 | -0.003 | -11.593
-8 | -0.526 | 0.04524 | -0.003 | -11.617
-7.5 | -0.606 | 0.00901 | -0.006 | -67.24
-7 | -0.561 | 0.0095 | -0.007 | -59.017
-6.5 | -0.513 | 0.00938 | -0.007 | -54.693
-6 | -0.463 | 0.00918 | -0.007 | -50.458
-5.5 | -0.411 | 0.00909 | -0.007 | -45.265
-5 | -0.357 | 0.00965 | -0.007 | -37.054
-4.5 | -0.302 | 0.00946 | -0.007 | -31.927
-4 | -0.245 | 0.00938 | -0.008 | -26.18
-3.5 | -0.188 | 0.00932 | -0.008 | -20.126
-3 | -0.129 | 0.00923 | -0.008 | -13.954
-2.5 | -0.069 | 0.00925 | -0.008 | -7.496
-2 | -0.009 | 0.00927 | -0.008 | -1.004
-1.5 | 0.051 | 0.0104 | -0.008 | 4.913
-1 | 0.112 | 0.01029 | -0.009 | 10.865
-0.5 | 0.173 | 0.01026 | -0.009 | 16.832
0 | 0.233 | 0.00956 | -0.009 | 24.385
0.5 | 0.294 | 0.00956 | -0.009 | 30.688
1 | 0.354 | 0.00954 | -0.009 | 37.086
1.5 | 0.414 | 0.00954 | -0.009 | 43.366
2 | 0.474 | 0.01021 | -0.01 | 46.412
2.5 | 0.533 | 0.01024 | -0.01 | 52.095
3 | 0.593 | 0.00897 | -0.01 | 66.068
3.5 | 0.652 | 0.00899 | -0.01 | 72.497
4 | 0.711 | 0.00909 | -0.01 | 78.172
4.5 | 0.769 | 0.00927 | -0.01 | 83.009
5 | 0.827 | 0.00971 | -0.011 | 85.213
5.5 | 0.885 | 0.00978 | -0.011 | 90.468
6 | 0.942 | 0.00976 | -0.011 | 96.556
6.5 | 0.999 | 0.00977 | -0.011 | 102.172
7 | 1.055 | 0.00929 | -0.011 | 113.517
7.5 | 1.11 | 0.00945 | -0.011 | 117.407
8 | 1.164 | 0.00915 | -0.012 | 127.279
8.5 | 1.218 | 0.0094 | -0.012 | 129.528
9 | 1.27 | 0.0092 | -0.012 | 138.001
9.5 | 1.322 | 0.00905 | -0.012 | 146.097
10 | 1.371 | 0.01036 | -0.012 | 132.344
10.5 | 1.42 | 0.01075 | -0.012 | 132.018
11 | 1.466 | 0.01123 | -0.012 | 130.595
11.5 | 1.51 | 0.0118 | -0.013 | 127.978
12 | 1.552 | 0.01252 | -0.013 | 124.013
12.5 | 1.591 | 0.01328 | -0.013 | 119.745
13 | 1.626 | 0.01424 | -0.013 | 114.177
13.5 | 1.654 | 0.01552 | -0.013 | 106.543
14 | 1.674 | 0.01713 | -0.013 | 97.693
14.5 | 1.684 | 0.01957 | -0.013 | 86.056
15 | 1.688 | 0.02278 | -0.013 | 74.108
15.5 | 1.682 | 0.02778 | -0.013 | 60.526
16 | 1.667 | 0.03487 | -0.013 | 47.798
16.5 | 1.646 | 0.04401 | -0.013 | 37.413
17 | 1.622 | 0.0554 | -0.012 | 29.283
17.5 | 1.6 | 0.06656 | -0.012 | 24.042
18 | 1.579 | 0.07708 | -0.012 | 20.491
18.5 | 1.557 | 0.08627 | -0.012 | 18.049
19 | 1.533 | 0.09555 | -0.012 | 16.043
19.5 | 1.507 | 0.10455 | -0.012 | 14.419
20 | 1.481 | 0.11315 | -0.012 | 13.087

## 106. Re 10M Mach 0.00 (2)
BIGFOIL.COM POLAR EXPORT
NACA42013.5
NACA42013.5 |  |  |  | Cl Max: | 1.905 | at alpha= | 19 | deg
XFOIL ncrit=9 |  |  |  | L/D Max: | 160.998 | at alpha= | 11 | deg
Re: | 10000000 |  |  | Cd Min: | 0.03858 | at alpha= | 20 | deg
Mach: | 0 |  |  | Cl=0 at alpha= | -1.9972 | deg
|  |  |  | @ Cl=0.1, Cd= | 0.0068524
|  |  |  | @ Cl=0.4, Cd= | 0.0071776
|  |  |  | @ Cl=0.6, Cd= | 0.0061622
alpha (deg) | Cl | Cd | Cm | Cl/Cd
-20 | -1.6636 | 0.02511 | -0.0618 | -66.2525
-19.5 | -1.6451 | 0.023 | -0.0593 | -71.5261
-19 | -1.6227 | 0.0213 | -0.0565 | -76.1831
-18.5 | -1.5995 | 0.01977 | -0.0533 | -80.9054
-18 | -1.5737 | 0.0185 | -0.0499 | -85.0649
-17.5 | -1.546 | 0.01743 | -0.0463 | -88.6976
-17 | -1.5176 | 0.01648 | -0.0425 | -92.0874
-16.5 | -1.4901 | 0.01569 | -0.038 | -94.9713
-16 | -1.4699 | 0.01515 | -0.0315 | -97.0231
-15.5 | -1.4484 | 0.01445 | -0.0252 | -100.2353
-15 | -1.3944 | 0.01367 | -0.0254 | -102.0044
-14.5 | -1.3396 | 0.01298 | -0.0257 | -103.2049
-14 | -1.2824 | 0.01246 | -0.0263 | -102.9213
-13.5 | -1.2264 | 0.01177 | -0.0267 | -104.1971
-13 | -1.1738 | 0.01102 | -0.0264 | -106.5154
-12.5 | -1.1253 | 0.01036 | -0.025 | -108.6197
-12 | -1.065 | 0.0098 | -0.0261 | -108.6735
-11.5 | -0.9998 | 0.00925 | -0.0282 | -108.0865
-11 | -0.9267 | 0.00873 | -0.0321 | -106.1512
-10.5 | -0.8625 | 0.00831 | -0.0339 | -103.7906
-10 | -0.8159 | 0.00806 | -0.0317 | -101.2283
-9.5 | -0.7699 | 0.00786 | -0.0293 | -97.9517
-9 | -0.7227 | 0.00765 | -0.0272 | -94.4706
-8.5 | -0.6741 | 0.00751 | -0.0253 | -89.7603
-8 | -0.6256 | 0.0073 | -0.0235 | -85.6986
-7.5 | -0.576 | 0.0071 | -0.0219 | -81.1268
-7 | -0.5254 | 0.00696 | -0.0205 | -75.4885
-6.5 | -0.4745 | 0.00688 | -0.0191 | -68.968
-6 | -0.4236 | 0.00684 | -0.0177 | -61.9298
-5.5 | -0.3723 | 0.00683 | -0.0165 | -54.5095
-5 | -0.3199 | 0.00681 | -0.0154 | -46.975
-4.5 | -0.2674 | 0.00671 | -0.0144 | -39.851
-4 | -0.214 | 0.00666 | -0.0135 | -32.1321
-3.5 | -0.1607 | 0.00666 | -0.0127 | -24.1291
-3 | -0.1071 | 0.00667 | -0.0119 | -16.057
-2 | -0.0003 | 0.00673 | -0.0102 | -0.044577
-1.5 | 0.0533 | 0.0068 | -0.0094 | 7.8382
-1 | 0.1068 | 0.00686 | -0.0086 | 15.5685
-0.5 | 0.1608 | 0.00693 | -0.008 | 23.2035
0 | 0.2144 | 0.00702 | -0.0073 | 30.5413
0.5 | 0.269 | 0.00707 | -0.0067 | 38.0481
1 | 0.3238 | 0.0071 | -0.0063 | 45.6056
1.5 | 0.3785 | 0.00715 | -0.0058 | 52.9371
2 | 0.433 | 0.00722 | -0.0053 | 59.9723
2.5 | 0.4879 | 0.00725 | -0.0049 | 67.2966
3 | 0.5291 | 0.00643 | -0.0019 | 82.2862
3.5 | 0.5768 | 0.0062 | -0.0001 | 93.0323
4 | 0.6259 | 0.00612 | 0.0014 | 102.2712
4.5 | 0.6759 | 0.00606 | 0.0027 | 111.5347
5 | 0.7241 | 0.00598 | 0.0045 | 121.087
5.5 | 0.7742 | 0.00605 | 0.0058 | 127.9669
6 | 0.824 | 0.00618 | 0.0072 | 133.3333
6.5 | 0.8744 | 0.00631 | 0.0084 | 138.5737
7 | 0.9283 | 0.00644 | 0.0088 | 144.146
7.5 | 0.9932 | 0.00667 | 0.0066 | 148.9055
8 | 1.0591 | 0.00698 | 0.0041 | 151.7335
8.5 | 1.1278 | 0.00726 | 0.0009 | 155.3444
9 | 1.1914 | 0.00752 | -0.0011 | 158.4309
9.5 | 1.2475 | 0.00782 | -0.0015 | 159.5269
10 | 1.2994 | 0.00819 | -0.001 | 158.6569
10.5 | 1.3601 | 0.00849 | -0.0026 | 160.2002
11 | 1.42 | 0.00882 | -0.004 | 160.9977
11.5 | 1.4781 | 0.00926 | -0.0052 | 159.622
12 | 1.5361 | 0.00965 | -0.0063 | 159.1813
12.5 | 1.5927 | 0.0101 | -0.0073 | 157.6931
13 | 1.6474 | 0.01065 | -0.008 | 154.6854
13.5 | 1.6849 | 0.01112 | -0.005 | 151.5198
14 | 1.7158 | 0.01171 | -0.0008 | 146.5243
14.5 | 1.7377 | 0.01223 | 0.0051 | 142.085
15 | 1.7652 | 0.01288 | 0.0095 | 137.0497
15.5 | 1.7917 | 0.01377 | 0.0136 | 130.1162
16 | 1.8198 | 0.01469 | 0.017 | 123.8802
16.5 | 1.8437 | 0.01587 | 0.0207 | 116.1752
17 | 1.8633 | 0.01738 | 0.0243 | 107.2094
17.5 | 1.8795 | 0.01922 | 0.0278 | 97.7888
18 | 1.8931 | 0.02141 | 0.0308 | 88.4213
18.5 | 1.8994 | 0.02434 | 0.0335 | 78.0362
19 | 1.905 | 0.0277 | 0.0352 | 68.7726
19.5 | 1.8978 | 0.03252 | 0.0364 | 58.3579
20 | 1.8835 | 0.03858 | 0.0363 | 48.8206

## 107. Re 10M Mach 0.10 (1)
BIGFOIL.COM POLAR EXPORT
NACA42013.5
NACA42013.5 |  |  |  | Cl Max: | 1.679 | at alpha= | 15 | deg
JavaFoil+Calcfoil stall+Eppler ext transition |  |  |  | L/D Max: | 145.579 | at alpha= | 9.5 | deg
Re: | 10000000 |  |  | Cd Min: | 0.00892 | at alpha= | 8.5 | deg
Mach: | 0.1 |  |  | Cl=0 at alpha= | -1.925 | deg
|  |  |  | @ Cl=0.1, Cd= | 0.01035
|  |  |  | @ Cl=0.4, Cd= | 0.0095995
|  |  |  | @ Cl=0.6, Cd= | 0.0089814
alpha (deg) | Cl | Cd | Cm | Cl/Cd
-18.5 | -0.603 | 0.14174 | -0.002 | -4.252
-18 | -0.618 | 0.13464 | -0.002 | -4.59
-17.5 | -0.633 | 0.12919 | -0.002 | -4.897
-17 | -0.646 | 0.12264 | -0.002 | -5.27
-16.5 | -0.659 | 0.11718 | -0.002 | -5.624
-16 | -0.67 | 0.112 | -0.002 | -5.987
-15.5 | -0.68 | 0.10648 | -0.002 | -6.391
-15 | -0.689 | 0.1006 | -0.002 | -6.847
-14.5 | -0.695 | 0.09544 | -0.002 | -7.284
-14 | -0.699 | 0.09 | -0.002 | -7.77
-13.5 | -0.701 | 0.08557 | -0.002 | -8.194
-13 | -0.7 | 0.08093 | -0.002 | -8.656
-12.5 | -0.697 | 0.0763 | -0.003 | -9.135
-12 | -0.691 | 0.07232 | -0.003 | -9.549
-11.5 | -0.681 | 0.06825 | -0.003 | -9.981
-11 | -0.669 | 0.06438 | -0.003 | -10.388
-10.5 | -0.653 | 0.06059 | -0.003 | -10.781
-10 | -0.633 | 0.05712 | -0.003 | -11.09
-9.5 | -0.61 | 0.05389 | -0.003 | -11.329
-9 | -0.585 | 0.05119 | -0.003 | -11.422
-8.5 | -0.556 | 0.0483 | -0.003 | -11.517
-8 | -0.525 | 0.04546 | -0.003 | -11.555
-7.5 | -0.493 | 0.04233 | -0.004 | -11.639
-7 | -0.562 | 0.00957 | -0.007 | -58.682
-6.5 | -0.514 | 0.00938 | -0.007 | -54.828
-6 | -0.465 | 0.00927 | -0.007 | -50.135
-5.5 | -0.413 | 0.00908 | -0.007 | -45.447
-5 | -0.359 | 0.00969 | -0.007 | -37.042
-4.5 | -0.303 | 0.00957 | -0.007 | -31.716
-4 | -0.247 | 0.00941 | -0.008 | -26.196
-3.5 | -0.188 | 0.00936 | -0.008 | -20.136
-3 | -0.129 | 0.00933 | -0.008 | -13.866
-2.5 | -0.07 | 0.00927 | -0.008 | -7.514
-2 | -0.009 | 0.00926 | -0.008 | -1.01
-1.5 | 0.051 | 0.01039 | -0.008 | 4.942
-1 | 0.112 | 0.01034 | -0.009 | 10.867
-0.5 | 0.173 | 0.01031 | -0.009 | 16.829
0 | 0.234 | 0.00962 | -0.009 | 24.366
0.5 | 0.295 | 0.00963 | -0.009 | 30.633
1 | 0.355 | 0.00957 | -0.009 | 37.154
1.5 | 0.416 | 0.00961 | -0.009 | 43.285
2 | 0.476 | 0.00968 | -0.01 | 49.148
2.5 | 0.536 | 0.01023 | -0.01 | 52.366
3 | 0.596 | 0.00898 | -0.01 | 66.342
3.5 | 0.655 | 0.009 | -0.01 | 72.793
4 | 0.714 | 0.0091 | -0.01 | 78.471
4.5 | 0.773 | 0.00931 | -0.01 | 83.046
5 | 0.831 | 0.00975 | -0.011 | 85.206
5.5 | 0.889 | 0.00921 | -0.011 | 96.509
6 | 0.946 | 0.00982 | -0.011 | 96.417
6.5 | 1.003 | 0.00987 | -0.011 | 101.628
7 | 1.059 | 0.00936 | -0.011 | 113.123
7.5 | 1.115 | 0.00953 | -0.011 | 116.974
8 | 1.169 | 0.00917 | -0.012 | 127.474
8.5 | 1.223 | 0.00892 | -0.012 | 137.057
9 | 1.275 | 0.00927 | -0.012 | 137.474
9.5 | 1.326 | 0.00911 | -0.012 | 145.579
10 | 1.376 | 0.01044 | -0.012 | 131.846
10.5 | 1.424 | 0.01089 | -0.012 | 130.744
11 | 1.47 | 0.01138 | -0.013 | 129.159
11.5 | 1.514 | 0.01198 | -0.013 | 126.332
12 | 1.555 | 0.01275 | -0.013 | 121.982
12.5 | 1.593 | 0.01355 | -0.013 | 117.539
13 | 1.626 | 0.0146 | -0.013 | 111.395
13.5 | 1.653 | 0.01601 | -0.013 | 103.234
14 | 1.67 | 0.01775 | -0.013 | 94.083
14.5 | 1.678 | 0.02058 | -0.013 | 81.532
15 | 1.679 | 0.02417 | -0.013 | 69.454
15.5 | 1.668 | 0.0299 | -0.013 | 55.805
16 | 1.651 | 0.03758 | -0.013 | 43.926
16.5 | 1.625 | 0.04828 | -0.013 | 33.662
17 | 1.6 | 0.05987 | -0.012 | 26.721
17.5 | 1.576 | 0.07139 | -0.012 | 22.073
18 | 1.553 | 0.08178 | -0.012 | 18.993
18.5 | 1.528 | 0.09095 | -0.012 | 16.801
19 | 1.501 | 0.1004 | -0.012 | 14.945
19.5 | 1.471 | 0.10967 | -0.012 | 13.415
20 | 1.44 | 0.11841 | -0.012 | 12.165

## 108. Re 10M Mach 0.10 (2)
BIGFOIL.COM POLAR EXPORT
NACA42013.5
NACA42013.5 |  |  |  | Cl Max: | 1.9021 | at alpha= | 19 | deg
XFOIL ncrit=9 |  |  |  | L/D Max: | 160.471 | at alpha= | 11 | deg
Re: | 10000000 |  |  | Cd Min: | 0.04241 | at alpha= | 20 | deg
Mach: | 0.1 |  |  | Cl=0 at alpha= | -1.9972 | deg
|  |  |  | @ Cl=0.1, Cd= | 0.0068604
|  |  |  | @ Cl=0.4, Cd= | 0.0071846
|  |  |  | @ Cl=0.6, Cd= | 0.0061938
alpha (deg) | Cl | Cd | Cm | Cl/Cd
-20 | -1.6442 | 0.0289 | -0.0681 | -56.8927
-19.5 | -1.6321 | 0.02599 | -0.0657 | -62.7972
-19 | -1.6132 | 0.02379 | -0.0629 | -67.81
-18.5 | -1.5931 | 0.02182 | -0.0597 | -73.011
-18 | -1.5695 | 0.02021 | -0.0563 | -77.6596
-17.5 | -1.5445 | 0.0188 | -0.0524 | -82.1543
-17 | -1.5168 | 0.01764 | -0.0485 | -85.9864
-16.5 | -1.4889 | 0.01664 | -0.0441 | -89.4772
-16 | -1.4633 | 0.01587 | -0.0387 | -92.2054
-15.5 | -1.4529 | 0.01518 | -0.03 | -95.7115
-15 | -1.4058 | 0.01431 | -0.0285 | -98.239
-14.5 | -1.3505 | 0.01351 | -0.0285 | -99.963
-14 | -1.293 | 0.0129 | -0.0288 | -100.2326
-13.5 | -1.2359 | 0.01221 | -0.0291 | -101.2203
-13 | -1.1788 | 0.01153 | -0.0293 | -102.2376
-12.5 | -1.1331 | 0.01072 | -0.0271 | -105.6996
-12 | -1.0735 | 0.01009 | -0.0277 | -106.3925
-11.5 | -1.0081 | 0.00947 | -0.0296 | -106.452
-11 | -0.9344 | 0.0089 | -0.0333 | -104.9888
-10.5 | -0.8673 | 0.00844 | -0.0355 | -102.7607
-10 | -0.8204 | 0.00817 | -0.0331 | -100.4162
-9.5 | -0.7744 | 0.00795 | -0.0305 | -97.4088
-9 | -0.7271 | 0.00773 | -0.0282 | -94.0621
-8.5 | -0.6783 | 0.00757 | -0.0262 | -89.6037
-8 | -0.6287 | 0.00739 | -0.0244 | -85.0744
-7.5 | -0.5794 | 0.00715 | -0.0226 | -81.035
-7 | -0.5286 | 0.007 | -0.021 | -75.5143
-6.5 | -0.4774 | 0.00691 | -0.0196 | -69.0883
-6 | -0.4262 | 0.00686 | -0.0181 | -62.1283
-5.5 | -0.3745 | 0.00685 | -0.0168 | -54.6715
-5 | -0.3217 | 0.00682 | -0.0157 | -47.1701
-4.5 | -0.2689 | 0.00673 | -0.0146 | -39.9554
-4 | -0.2152 | 0.00667 | -0.0137 | -32.2639
-3.5 | -0.1615 | 0.00667 | -0.0128 | -24.2129
-3 | -0.1076 | 0.00668 | -0.012 | -16.1078
-2.5 | -0.0539 | 0.00668 | -0.0111 | -8.0689
-2 | -0.0003 | 0.00673 | -0.0103 | -0.044577
-1.5 | 0.0537 | 0.0068 | -0.0095 | 7.8971
-1 | 0.1074 | 0.00687 | -0.0087 | 15.6332
-0.5 | 0.1617 | 0.00694 | -0.008 | 23.2997
0 | 0.2156 | 0.00703 | -0.0072 | 30.6686
0.5 | 0.2706 | 0.00708 | -0.0067 | 38.2203
1 | 0.3257 | 0.00711 | -0.0062 | 45.8087
1.5 | 0.3807 | 0.00716 | -0.0057 | 53.1704
2 | 0.4356 | 0.00723 | -0.0052 | 60.249
2.5 | 0.4908 | 0.00726 | -0.0047 | 67.6033
3 | 0.5323 | 0.00645 | -0.0017 | 82.5271
3.5 | 0.5802 | 0.00623 | 0.0001 | 93.13
4 | 0.6295 | 0.00614 | 0.0017 | 102.5244
4.5 | 0.6799 | 0.00607 | 0.003 | 112.0099
5 | 0.7284 | 0.006 | 0.0048 | 121.4
5.5 | 0.7786 | 0.00607 | 0.0063 | 128.2702
6 | 0.8287 | 0.0062 | 0.0077 | 133.6613
6.5 | 0.8796 | 0.00633 | 0.0089 | 138.9573
7 | 0.934 | 0.00646 | 0.0093 | 144.582
7.5 | 1.0001 | 0.00672 | 0.007 | 148.8244
8 | 1.0669 | 0.00703 | 0.0045 | 151.7639
8.5 | 1.1362 | 0.00731 | 0.0015 | 155.4309
9 | 1.2002 | 0.00757 | -0.0004 | 158.5469
9.5 | 1.2564 | 0.0079 | -0.0007 | 159.038
10 | 1.3094 | 0.00827 | -0.0003 | 158.3313
10.5 | 1.3709 | 0.00857 | -0.0017 | 159.965
11 | 1.4314 | 0.00892 | -0.003 | 160.4709
11.5 | 1.49 | 0.00938 | -0.0041 | 158.8486
12 | 1.5491 | 0.00976 | -0.0052 | 158.7193
12.5 | 1.606 | 0.01026 | -0.006 | 156.5302
13 | 1.6616 | 0.01079 | -0.0066 | 153.9944
13.5 | 1.6944 | 0.0113 | -0.0024 | 149.9469
14 | 1.7243 | 0.01188 | 0.0023 | 145.1431
14.5 | 1.7449 | 0.01244 | 0.0086 | 140.2653
15 | 1.7749 | 0.01312 | 0.0126 | 135.282
15.5 | 1.8012 | 0.0141 | 0.0168 | 127.7447
16 | 1.828 | 0.01514 | 0.0205 | 120.7398
16.5 | 1.8525 | 0.01639 | 0.0241 | 113.0262
17 | 1.8707 | 0.01807 | 0.0279 | 103.5252
17.5 | 1.8853 | 0.02014 | 0.0313 | 93.6097
18 | 1.8949 | 0.02278 | 0.0343 | 83.1826
18.5 | 1.8997 | 0.02608 | 0.0367 | 72.8413
19 | 1.9021 | 0.02995 | 0.0381 | 63.5092
19.5 | 1.89 | 0.03558 | 0.0386 | 53.1197
20 | 1.8723 | 0.04241 | 0.0378 | 44.1476

## 109. Re 10M Mach 0.25 (1)
BIGFOIL.COM POLAR EXPORT
NACA42013.5
NACA42013.5 |  |  |  | Cl Max: | 1.632 | at alpha= | 13.5 | deg
JavaFoil+Calcfoil stall+Eppler ext transition |  |  |  | L/D Max: | 139.753 | at alpha= | 8.5 | deg
Re: | 10000000 |  |  | Cd Min: | 0.00887 | at alpha= | -2.5 | deg
Mach: | 0.25 |  |  | Cl=0 at alpha= | -1.9206 | deg
|  |  |  | @ Cl=0.1, Cd= | 0.0097948
|  |  |  | @ Cl=0.4, Cd= | 0.0097895
|  |  |  | @ Cl=0.6, Cd= | 0.009439
alpha (deg) | Cl | Cd | Cm | Cl/Cd
-16 | -0.371 | 0.1182 | -0.002 | -3.138
-15.5 | -0.413 | 0.11114 | -0.002 | -3.715
-15 | -0.451 | 0.10616 | -0.002 | -4.251
-14.5 | -0.486 | 0.10065 | -0.002 | -4.829
-14 | -0.517 | 0.09585 | -0.002 | -5.394
-13.5 | -0.544 | 0.09069 | -0.002 | -5.999
-13 | -0.567 | 0.0857 | -0.002 | -6.614
-12.5 | -0.585 | 0.08059 | -0.002 | -7.259
-12 | -0.598 | 0.07596 | -0.003 | -7.878
-11.5 | -0.607 | 0.07155 | -0.003 | -8.481
-11 | -0.61 | 0.06708 | -0.003 | -9.094
-10.5 | -0.608 | 0.06308 | -0.003 | -9.641
-10 | -0.6 | 0.05917 | -0.003 | -10.133
-9.5 | -0.586 | 0.05561 | -0.003 | -10.541
-9 | -0.568 | 0.05225 | -0.003 | -10.877
-8.5 | -0.546 | 0.04912 | -0.003 | -11.119
-8 | -0.52 | 0.04636 | -0.003 | -11.216
-7.5 | -0.49 | 0.04367 | -0.004 | -11.226
-7 | -0.457 | 0.04121 | -0.004 | -11.093
-6.5 | -0.422 | 0.03889 | -0.004 | -10.838
-6 | -0.471 | 0.00943 | -0.007 | -49.935
-5.5 | -0.42 | 0.00933 | -0.007 | -45.014
-5 | -0.366 | 0.00922 | -0.008 | -39.689
-4.5 | -0.31 | 0.00974 | -0.008 | -31.814
-4 | -0.252 | 0.00964 | -0.008 | -26.176
-3.5 | -0.193 | 0.00955 | -0.008 | -20.201
-3 | -0.133 | 0.00946 | -0.008 | -14.021
-2.5 | -0.071 | 0.00887 | -0.008 | -8.057
-2 | -0.01 | 0.00948 | -0.009 | -1.013
-1.5 | 0.053 | 0.00934 | -0.009 | 5.648
-1 | 0.115 | 0.00994 | -0.009 | 11.619
-0.5 | 0.178 | 0.00987 | -0.009 | 18.061
0 | 0.241 | 0.0098 | -0.009 | 24.565
0.5 | 0.303 | 0.00974 | -0.009 | 31.09
1 | 0.365 | 0.00975 | -0.01 | 37.459
1.5 | 0.427 | 0.00982 | -0.01 | 43.47
2 | 0.489 | 0.00983 | -0.01 | 49.725
2.5 | 0.55 | 0.01048 | -0.01 | 52.481
3 | 0.611 | 0.00921 | -0.01 | 66.391
3.5 | 0.672 | 0.00931 | -0.01 | 72.202
4 | 0.733 | 0.00942 | -0.011 | 77.801
4.5 | 0.793 | 0.00895 | -0.011 | 88.534
5 | 0.852 | 0.00911 | -0.011 | 93.521
5.5 | 0.911 | 0.00958 | -0.011 | 95.133
6 | 0.97 | 0.00959 | -0.011 | 101.148
6.5 | 1.027 | 0.00968 | -0.011 | 106.1
7 | 1.084 | 0.00923 | -0.012 | 117.438
7.5 | 1.14 | 0.00942 | -0.012 | 120.961
8 | 1.195 | 0.00915 | -0.012 | 130.513
8.5 | 1.248 | 0.00893 | -0.012 | 139.753
9 | 1.3 | 0.01027 | -0.012 | 126.6
9.5 | 1.351 | 0.01067 | -0.012 | 126.521
10 | 1.399 | 0.01119 | -0.013 | 125.019
10.5 | 1.445 | 0.01176 | -0.013 | 122.852
11 | 1.488 | 0.01239 | -0.013 | 120.129
11.5 | 1.528 | 0.01319 | -0.013 | 115.804
12 | 1.564 | 0.0142 | -0.013 | 110.077
12.5 | 1.594 | 0.01542 | -0.013 | 103.381
13 | 1.618 | 0.01736 | -0.013 | 93.204
13.5 | 1.632 | 0.01979 | -0.013 | 82.484
14 | 1.631 | 0.02363 | -0.013 | 69.039
14.5 | 1.62 | 0.02892 | -0.013 | 56.015
15 | 1.597 | 0.03688 | -0.013 | 43.315
15.5 | 1.565 | 0.04743 | -0.013 | 33
16 | 1.524 | 0.06139 | -0.012 | 24.817
16.5 | 1.482 | 0.07624 | -0.012 | 19.432
17 | 1.443 | 0.08826 | -0.012 | 16.351
17.5 | 1.403 | 0.09937 | -0.011 | 14.114
18 | 1.358 | 0.11019 | -0.011 | 12.321
18.5 | 1.304 | 0.12008 | -0.011 | 10.859

## 110. Re 10M Mach 0.25 (2)
BIGFOIL.COM POLAR EXPORT
NACA42013.5
NACA42013.5 |  |  |  | Cl Max: | 1.9071 | at alpha= | 17.5 | deg
XFOIL ncrit=9 |  |  |  | L/D Max: | 158.177 | at alpha= | 10.5 | deg
Re: | 10000000 |  |  | Cd Min: | 0.18738 | at alpha= | -18 | deg
Mach: | 0.25 |  |  | Cl=0 at alpha= | -1.9973 | deg
|  |  |  | @ Cl=0.1, Cd= | 0.0069163
|  |  |  | @ Cl=0.4, Cd= | 0.0072364
|  |  |  | @ Cl=0.6, Cd= | 0.0063472
alpha (deg) | Cl | Cd | Cm | Cl/Cd
-18 | -0.6101 | 0.18738 | 0.0171 | -3.256
-17.5 | -0.6009 | 0.17891 | 0.013 | -3.3587
-17 | -0.5865 | 0.17236 | 0.0098 | -3.4028
-16.5 | -0.5724 | 0.1657 | 0.0066 | -3.4544
-15 | -0.9204 | 0.06332 | -0.06 | -14.5357
-14.5 | -0.9823 | 0.05233 | -0.0655 | -18.7713
-14 | -1.0421 | 0.04471 | -0.0629 | -23.308
-13.5 | -1.0815 | 0.04106 | -0.0531 | -26.3395
-13 | -1.1736 | 0.02503 | -0.044 | -46.8877
-12.5 | -1.157 | 0.01497 | -0.042 | -77.2879
-12 | -1.1088 | 0.01329 | -0.0392 | -83.4312
-11.5 | -1.0453 | 0.01198 | -0.0393 | -87.2538
-11 | -0.9776 | 0.0105 | -0.0405 | -93.1048
-10.5 | -0.8924 | 0.0095 | -0.045 | -93.9368
-10 | -0.8394 | 0.009 | -0.0426 | -93.2667
-9.5 | -0.795 | 0.00864 | -0.0385 | -92.0139
-9 | -0.748 | 0.0083 | -0.035 | -90.1205
-8.5 | -0.699 | 0.00803 | -0.032 | -87.0486
-8 | -0.6483 | 0.00777 | -0.0293 | -83.4363
-7.5 | -0.5963 | 0.00756 | -0.027 | -78.8757
-7 | -0.5451 | 0.00729 | -0.0246 | -74.7737
-6.5 | -0.4928 | 0.00711 | -0.0225 | -69.3108
-6 | -0.44 | 0.00702 | -0.0206 | -62.6781
-5.5 | -0.3866 | 0.00697 | -0.0189 | -55.4663
-5 | -0.332 | 0.00692 | -0.0174 | -47.9769
-4.5 | -0.2768 | 0.00686 | -0.0162 | -40.3499
-4 | -0.2217 | 0.00675 | -0.0149 | -32.8444
-3.5 | -0.1664 | 0.00673 | -0.0138 | -24.7251
-3 | -0.1108 | 0.00673 | -0.0127 | -16.4636
-2.5 | -0.0551 | 0.00674 | -0.0117 | -8.1751
-2 | -0.0003 | 0.00679 | -0.0106 | -0.044183
-1.5 | 0.0553 | 0.00686 | -0.0096 | 8.0612
-1 | 0.1109 | 0.00693 | -0.0087 | 16.0029
-0.5 | 0.1664 | 0.00701 | -0.0078 | 23.7375
0 | 0.2226 | 0.00708 | -0.007 | 31.4407
0.5 | 0.2791 | 0.00714 | -0.0063 | 39.0896
1 | 0.3362 | 0.00716 | -0.0058 | 46.9553
1.5 | 0.3927 | 0.00723 | -0.0051 | 54.3154
2 | 0.4497 | 0.00728 | -0.0045 | 61.772
2.5 | 0.5069 | 0.00732 | -0.004 | 69.2486
3 | 0.5498 | 0.00658 | -0.0007 | 83.5562
3.5 | 0.5988 | 0.00635 | 0.0014 | 94.2992
4 | 0.6499 | 0.00623 | 0.0032 | 104.3178
4.5 | 0.7019 | 0.00616 | 0.0048 | 113.9448
5 | 0.7519 | 0.00613 | 0.0069 | 122.6591
5.5 | 0.8026 | 0.00623 | 0.0089 | 128.8283
6 | 0.8546 | 0.00635 | 0.0107 | 134.5827
6.5 | 0.9076 | 0.00646 | 0.0123 | 140.4954
7 | 0.9659 | 0.00665 | 0.0127 | 145.2481
7.5 | 1.0391 | 0.00699 | 0.0097 | 148.6552
8.5 | 1.1832 | 0.00758 | 0.0046 | 156.095
9 | 1.2481 | 0.00794 | 0.0037 | 157.1914
9.5 | 1.3046 | 0.00834 | 0.0045 | 156.4269
10 | 1.3666 | 0.00866 | 0.0043 | 157.806
10.5 | 1.4315 | 0.00905 | 0.0034 | 158.1768
11 | 1.4948 | 0.00956 | 0.0029 | 156.3598
11.5 | 1.5587 | 0.00998 | 0.0023 | 156.1824
12 | 1.6214 | 0.01047 | 0.002 | 154.8615
12.5 | 1.6798 | 0.01115 | 0.0023 | 150.6547
13 | 1.7116 | 0.01163 | 0.0081 | 147.1711
13.5 | 1.7296 | 0.01224 | 0.0163 | 141.3072
14 | 1.7648 | 0.01286 | 0.0209 | 137.2317
14.5 | 1.7946 | 0.01386 | 0.0258 | 129.4805
15 | 1.8291 | 0.01481 | 0.0298 | 123.5044
15.5 | 1.853 | 0.01632 | 0.0345 | 113.5417
16 | 1.8719 | 0.01827 | 0.0389 | 102.4576
16.5 | 1.8965 | 0.02015 | 0.0423 | 94.1191
17 | 1.9029 | 0.02339 | 0.0458 | 81.3553
17.5 | 1.9071 | 0.02723 | 0.0482 | 70.0367
18 | 1.8984 | 0.03258 | 0.0495 | 58.2689
18.5 | 1.8804 | 0.03938 | 0.0492 | 47.7501
19 | 1.8572 | 0.04733 | 0.0474 | 39.2394
19.5 | 1.8127 | 0.05813 | 0.0436 | 31.1836
20 | 1.7565 | 0.07089 | 0.038 | 24.7778

## 111. Re 10M Mach 0.50 (1)
BIGFOIL.COM POLAR EXPORT
NACA42013.5
NACA42013.5 |  |  |  | Cl Max: | 1.36 | at alpha= | 9.5 | deg
JavaFoil+Calcfoil stall+Eppler ext transition |  |  |  | L/D Max: | 108.995 | at alpha= | 5.5 | deg
Re: | 10000000 |  |  | Cd Min: | 0.00868 | at alpha= | 3 | deg
Mach: | 0.5 |  |  | Cl=0 at alpha= | -1.9214 | deg
|  |  |  | @ Cl=0.1, Cd= | 0.010016
|  |  |  | @ Cl=0.4, Cd= | 0.01
|  |  |  | @ Cl=0.6, Cd= | 0.010319
alpha (deg) | Cl | Cd | Cm | Cl/Cd
-20 | -0.964 | 0.14184 | -0.002 | -6.8
-19.5 | -0.939 | 0.13646 | -0.002 | -6.877
-19 | -1.059 | 0.03199 | -0.004 | -33.101
-18.5 | -1.041 | 0.0266 | -0.004 | -39.141
-18 | -0.861 | 0.12171 | -0.002 | -7.077
-17.5 | -0.835 | 0.11638 | -0.002 | -7.176
-17 | -0.809 | 0.11129 | -0.002 | -7.269
-16.5 | -0.786 | 0.10293 | -0.003 | -7.631
-16 | -0.909 | 0.01746 | -0.005 | -52.047
-15.5 | -0.73 | 0.09902 | -0.003 | -7.374
-15 | -0.704 | 0.09434 | -0.003 | -7.462
-14.5 | -0.678 | 0.08937 | -0.003 | -7.583
-14 | -0.653 | 0.08313 | -0.003 | -7.85
-13.5 | -0.625 | 0.0831 | -0.003 | -7.517
-13 | -0.598 | 0.07867 | -0.003 | -7.605
-12.5 | -0.572 | 0.07452 | -0.003 | -7.673
-12 | -0.546 | 0.06991 | -0.003 | -7.805
-11.5 | -0.518 | 0.06905 | -0.003 | -7.506
-11 | -0.492 | 0.06528 | -0.003 | -7.531
-10.5 | -0.465 | 0.06153 | -0.003 | -7.556
-10 | -0.438 | 0.05769 | -0.003 | -7.6
-9.5 | -0.411 | 0.057 | -0.003 | -7.212
-9 | -0.384 | 0.05361 | -0.003 | -7.169
-8.5 | -0.357 | 0.0506 | -0.004 | -7.065
-8 | -0.33 | 0.04961 | -0.004 | -6.657
-7.5 | -0.303 | 0.04646 | -0.004 | -6.531
-7 | -0.276 | 0.04553 | -0.004 | -6.066
-6.5 | -0.249 | 0.04376 | -0.004 | -5.693
-6 | -0.34 | 0.04111 | -0.004 | -8.264
-5.5 | -0.336 | 0.03804 | -0.004 | -8.833
-5 | -0.307 | 0.03574 | -0.004 | -8.598
-4.5 | -0.268 | 0.03369 | -0.004 | -7.946
-4 | -0.222 | 0.03157 | -0.005 | -7.036
-3.5 | -0.212 | 0.00915 | -0.009 | -23.127
-3 | -0.146 | 0.00907 | -0.009 | -16.14
-2.5 | -0.079 | 0.00903 | -0.009 | -8.77
-2 | -0.011 | 0.01007 | -0.01 | -1.06
-1.5 | 0.059 | 0.01001 | -0.01 | 5.867
-1 | 0.129 | 0.01002 | -0.01 | 12.854
-0.5 | 0.199 | 0.01001 | -0.01 | 19.862
0 | 0.268 | 0.01002 | -0.01 | 26.778
0.5 | 0.338 | 0.00947 | -0.01 | 35.669
1 | 0.407 | 0.01006 | -0.011 | 40.439
1.5 | 0.475 | 0.01011 | -0.011 | 47.049
2 | 0.544 | 0.01022 | -0.011 | 53.217
2.5 | 0.612 | 0.01034 | -0.011 | 59.145
3 | 0.679 | 0.00868 | -0.011 | 78.238
3.5 | 0.745 | 0.00889 | -0.012 | 83.832
4 | 0.811 | 0.00944 | -0.012 | 85.897
4.5 | 0.876 | 0.00911 | -0.012 | 96.143
5 | 0.939 | 0.0089 | -0.012 | 105.52
5.5 | 1.001 | 0.00918 | -0.012 | 108.995
6 | 1.061 | 0.01032 | -0.013 | 102.834
6.5 | 1.119 | 0.01095 | -0.013 | 102.181
7 | 1.174 | 0.01135 | -0.013 | 103.363
7.5 | 1.225 | 0.01178 | -0.013 | 103.963
8 | 1.272 | 0.01243 | -0.013 | 102.323
8.5 | 1.311 | 0.01337 | -0.013 | 98.053
9 | 1.342 | 0.01471 | -0.013 | 91.195
9.5 | 1.36 | 0.01659 | -0.013 | 81.99
10 | 1.355 | 0.02014 | -0.013 | 67.301
10.5 | 1.319 | 0.0275 | -0.013 | 47.982
11 | 1.248 | 0.04105 | -0.012 | 30.409
11.5 | 1.112 | 0.06321 | -0.011 | 17.584
12 | 0.794 | 0.07944 | -0.01 | 10.001
12.5 | 0.816 | 0.08767 | -0.01 | 9.305
13 | 0.839 | 0.10276 | -0.01 | 8.165
13.5 | 0.868 | 0.10971 | -0.01 | 7.912
14 | 0.894 | 0.12514 | -0.01 | 7.143
14.5 | 0.923 | 0.13224 | -0.01 | 6.979

## 112. Re 10M Mach 0.50 (2)
BIGFOIL.COM POLAR EXPORT
NACA42013.5
NACA42013.5 |  |  |  | Cl Max: | 1.9139 | at alpha= | 13.5 | deg
XFOIL ncrit=9 |  |  |  | L/D Max: | 150.342 | at alpha= | 8 | deg
Re: | 10000000 |  |  | Cd Min: | 0.24326 | at alpha= | -20 | deg
Mach: | 0.5 |  |  | Cl=0 at alpha= | -2.0056 | deg
|  |  |  | @ Cl=0.1, Cd= | 0.0072384
|  |  |  | @ Cl=0.4, Cd= | 0.0074437
|  |  |  | @ Cl=0.6, Cd= | 0.0074727
alpha (deg) | Cl | Cd | Cm | Cl/Cd
-20 | -0.6912 | 0.24326 | 0.0412 | -2.8414
-19.5 | -0.6709 | 0.23509 | 0.0367 | -2.8538
-19 | -0.6509 | 0.22686 | 0.0323 | -2.8692
-18.5 | -0.6315 | 0.21863 | 0.0279 | -2.8884
-18 | -0.6129 | 0.21032 | 0.0236 | -2.9141
-17.5 | -0.5937 | 0.20255 | 0.0195 | -2.9311
-17 | -0.5727 | 0.19553 | 0.0158 | -2.929
-16.5 | -0.5512 | 0.18883 | 0.0123 | -2.919
-16 | -0.5331 | 0.18092 | 0.0085 | -2.9466
-15.5 | -0.5185 | 0.17218 | 0.0046 | -3.0114
-15 | -0.5039 | 0.16372 | 0.0008 | -3.0778
-14.5 | -0.4897 | 0.15554 | -0.0028 | -3.1484
-14 | -0.4734 | 0.14832 | -0.0059 | -3.1917
-13.5 | -0.4588 | 0.14091 | -0.009 | -3.256
-13 | -0.4463 | 0.13318 | -0.0121 | -3.3511
-12.5 | -0.4367 | 0.1252 | -0.0152 | -3.488
-12 | -0.4303 | 0.11678 | -0.0183 | -3.6847
-11.5 | -0.4288 | 0.10774 | -0.0218 | -3.98
-11 | -0.4219 | 0.09668 | -0.0295 | -4.3639
-10.5 | -0.4121 | 0.08557 | -0.0386 | -4.8159
-10 | -0.4269 | 0.07462 | -0.0437 | -5.721
-9.5 | -0.3928 | 0.05784 | -0.0696 | -6.7911
-9 | -0.3745 | 0.04292 | -0.0979 | -8.7255
-8.5 | -0.4173 | 0.03778 | -0.0915 | -11.0455
-8 | -0.4466 | 0.03487 | -0.0795 | -12.8076
-7.5 | -0.4658 | 0.0303 | -0.069 | -15.3729
-7 | -0.467 | 0.02601 | -0.0593 | -17.9546
-6.5 | -0.4579 | 0.02163 | -0.0498 | -21.1697
-6 | -0.433 | 0.01786 | -0.0418 | -24.2441
-5.5 | -0.4021 | 0.00978 | -0.0362 | -41.1145
-5 | -0.3619 | 0.00815 | -0.0297 | -44.4049
-4.5 | -0.3077 | 0.0076 | -0.0251 | -40.4868
-4 | -0.2472 | 0.00733 | -0.0219 | -33.7244
-3.5 | -0.1857 | 0.00716 | -0.0191 | -25.9358
-3 | -0.1244 | 0.00707 | -0.0165 | -17.5955
-2.5 | -0.0616 | 0.00706 | -0.0144 | -8.7252
-2 | 0.0007 | 0.00711 | -0.0123 | 0.098453
-1.5 | 0.062 | 0.00719 | -0.0103 | 8.6231
-1 | 0.1248 | 0.00727 | -0.0086 | 17.1664
-0.5 | 0.1885 | 0.0073 | -0.0071 | 25.8219
0 | 0.2531 | 0.00733 | -0.0058 | 34.5293
0.5 | 0.3173 | 0.00738 | -0.0044 | 42.9946
1 | 0.3821 | 0.00743 | -0.0032 | 51.4266
1.5 | 0.4472 | 0.00748 | -0.0019 | 59.7861
2 | 0.5116 | 0.00758 | -0.0005 | 67.4934
2.5 | 0.5761 | 0.00769 | 0.0011 | 74.9155
3 | 0.63 | 0.0072 | 0.0046 | 87.5
3.5 | 0.6829 | 0.00682 | 0.0085 | 100.132
4 | 0.7398 | 0.00674 | 0.0119 | 109.7626
4.5 | 0.7957 | 0.00675 | 0.0156 | 117.8815
5 | 0.8538 | 0.00678 | 0.0193 | 125.9292
5.5 | 0.9087 | 0.00683 | 0.0238 | 133.0454
6 | 0.9641 | 0.00701 | 0.0284 | 137.5321
6.5 | 1.0319 | 0.00731 | 0.0307 | 141.1628
7 | 1.1355 | 0.00773 | 0.0266 | 146.8952
7.5 | 1.2301 | 0.00819 | 0.0247 | 150.1954
8 | 1.317 | 0.00876 | 0.0247 | 150.3425
8.5 | 1.3953 | 0.00929 | 0.0268 | 150.1938
9 | 1.4678 | 0.00982 | 0.0304 | 149.4705
9.5 | 1.5488 | 0.0105 | 0.0327 | 147.5048
10 | 1.6296 | 0.01127 | 0.0356 | 144.5963
10.5 | 1.6917 | 0.012 | 0.0417 | 140.975
11 | 1.7355 | 0.01287 | 0.0504 | 134.8485
11.5 | 1.7802 | 0.01402 | 0.0587 | 126.9757
12 | 1.8241 | 0.0156 | 0.0663 | 116.9295
12.5 | 1.8658 | 0.01765 | 0.0733 | 105.711
13 | 1.8971 | 0.0206 | 0.0796 | 92.0922
13.5 | 1.9139 | 0.02484 | 0.0844 | 77.0491
14 | 1.9112 | 0.03082 | 0.0869 | 62.0117
14.5 | 1.8896 | 0.03856 | 0.0867 | 49.0041
15 | 1.8603 | 0.04726 | 0.0848 | 39.3631
15.5 | 1.8254 | 0.05663 | 0.0815 | 32.2338
16 | 1.784 | 0.06669 | 0.077 | 26.7506
16.5 | 1.7277 | 0.07813 | 0.0704 | 22.1131
17 | 1.6518 | 0.09151 | 0.0612 | 18.0505
17.5 | 1.4944 | 0.11301 | 0.0427 | 13.2236
18 | 1.322 | 0.13912 | 0.0195 | 9.5026
18.5 | 1.2633 | 0.15473 | 0.0071 | 8.1645

## 113. Re 12M Mach 0.00 (1)
BIGFOIL.COM POLAR EXPORT
NACA42013.5
NACA42013.5 |  |  |  | Cl Max: | 1.687 | at alpha= | 15 | deg
JavaFoil+Calcfoil stall+Eppler ext transition |  |  |  | L/D Max: | 148.374 | at alpha= | 9.5 | deg
Re: | 12000000 |  |  | Cd Min: | 0.00877 | at alpha= | 3 | deg
Mach: | 0 |  |  | Cl=0 at alpha= | -1.925 | deg
|  |  |  | @ Cl=0.1, Cd= | 0.01006
|  |  |  | @ Cl=0.4, Cd= | 0.0099923
|  |  |  | @ Cl=0.6, Cd= | 0.0087819
alpha (deg) | Cl | Cd | Cm | Cl/Cd
-19 | -0.637 | 0.14552 | -0.002 | -4.375
-18.5 | -0.65 | 0.13942 | -0.002 | -4.661
-18 | -0.662 | 0.13251 | -0.002 | -4.998
-17.5 | -0.674 | 0.12725 | -0.002 | -5.297
-17 | -0.685 | 0.12098 | -0.002 | -5.662
-16.5 | -0.695 | 0.11496 | -0.002 | -6.043
-16 | -0.703 | 0.10933 | -0.002 | -6.431
-15.5 | -0.71 | 0.10421 | -0.002 | -6.814
-15 | -0.715 | 0.09876 | -0.002 | -7.244
-14.5 | -0.719 | 0.09379 | -0.002 | -7.665
-14 | -0.72 | 0.08872 | -0.002 | -8.119
-13.5 | -0.719 | 0.08422 | -0.002 | -8.542
-13 | -0.716 | 0.07979 | -0.002 | -8.974
-12.5 | -0.71 | 0.07567 | -0.003 | -9.385
-12 | -0.701 | 0.0715 | -0.003 | -9.811
-11.5 | -0.69 | 0.06749 | -0.003 | -10.224
-11 | -0.676 | 0.06363 | -0.003 | -10.621
-10.5 | -0.659 | 0.0601 | -0.003 | -10.957
-10 | -0.638 | 0.05654 | -0.003 | -11.275
-9.5 | -0.613 | 0.05354 | -0.003 | -11.458
-9 | -0.587 | 0.05054 | -0.003 | -11.61
-8.5 | -0.558 | 0.04762 | -0.003 | -11.71
-8 | -0.648 | 0.00898 | -0.006 | -72.199
-7.5 | -0.606 | 0.00953 | -0.006 | -63.561
-7 | -0.561 | 0.00935 | -0.007 | -59.978
-6.5 | -0.513 | 0.00917 | -0.007 | -55.939
-6 | -0.463 | 0.00906 | -0.007 | -51.123
-5.5 | -0.411 | 0.00891 | -0.007 | -46.139
-5 | -0.357 | 0.00946 | -0.007 | -37.799
-4.5 | -0.302 | 0.00935 | -0.007 | -32.32
-4 | -0.245 | 0.00927 | -0.008 | -26.489
-3.5 | -0.188 | 0.00916 | -0.008 | -20.469
-3 | -0.129 | 0.00915 | -0.008 | -14.079
-2.5 | -0.069 | 0.0091 | -0.008 | -7.622
-2 | -0.009 | 0.01018 | -0.008 | -0.915
-1.5 | 0.051 | 0.0101 | -0.008 | 5.062
-1 | 0.112 | 0.01005 | -0.009 | 11.135
-0.5 | 0.173 | 0.01001 | -0.009 | 17.245
0 | 0.233 | 0.00995 | -0.009 | 23.429
0.5 | 0.294 | 0.00993 | -0.009 | 29.565
1 | 0.354 | 0.01 | -0.009 | 35.374
1.5 | 0.414 | 0.00999 | -0.009 | 41.427
2 | 0.474 | 0.00993 | -0.01 | 47.689
2.5 | 0.533 | 0.00996 | -0.01 | 53.536
3 | 0.593 | 0.00877 | -0.01 | 67.606
3.5 | 0.652 | 0.00887 | -0.01 | 73.529
4 | 0.711 | 0.00898 | -0.01 | 79.136
4.5 | 0.769 | 0.00909 | -0.01 | 84.64
5 | 0.827 | 0.00953 | -0.011 | 86.78
5.5 | 0.885 | 0.00966 | -0.011 | 91.618
6 | 0.942 | 0.00965 | -0.011 | 97.596
6.5 | 0.999 | 0.00965 | -0.011 | 103.453
7 | 1.055 | 0.0097 | -0.011 | 108.789
7.5 | 1.11 | 0.00931 | -0.011 | 119.237
8 | 1.164 | 0.00954 | -0.012 | 122.089
8.5 | 1.218 | 0.00924 | -0.012 | 131.806
9 | 1.271 | 0.00903 | -0.012 | 140.685
9.5 | 1.322 | 0.00891 | -0.012 | 148.374
10 | 1.372 | 0.0102 | -0.012 | 134.49
10.5 | 1.42 | 0.01054 | -0.012 | 134.734
11 | 1.467 | 0.01102 | -0.012 | 133.152
11.5 | 1.511 | 0.01159 | -0.013 | 130.392
12 | 1.553 | 0.01226 | -0.013 | 126.712
12.5 | 1.592 | 0.013 | -0.013 | 122.486
13 | 1.627 | 0.01397 | -0.013 | 116.413
13.5 | 1.656 | 0.01515 | -0.013 | 109.288
14 | 1.674 | 0.0169 | -0.013 | 99.079
14.5 | 1.685 | 0.01923 | -0.013 | 87.624
15 | 1.687 | 0.02278 | -0.013 | 74.087
15.5 | 1.68 | 0.02791 | -0.013 | 60.208
16 | 1.662 | 0.0358 | -0.013 | 46.442
16.5 | 1.641 | 0.04557 | -0.013 | 36.013
17 | 1.619 | 0.05635 | -0.012 | 28.738
17.5 | 1.602 | 0.06566 | -0.012 | 24.399
18 | 1.582 | 0.07547 | -0.012 | 20.965
18.5 | 1.56 | 0.08434 | -0.012 | 18.498
19 | 1.536 | 0.09341 | -0.012 | 16.444
19.5 | 1.511 | 0.10202 | -0.012 | 14.808
20 | 1.484 | 0.11062 | -0.012 | 13.412

## 114. Re 12M Mach 0.00 (2)
BIGFOIL.COM POLAR EXPORT
NACA42013.5
NACA42013.5 |  |  |  | Cl Max: | 1.912 | at alpha= | 19 | deg
XFOIL ncrit=9 |  |  |  | L/D Max: | 165.973 | at alpha= | 10.5 | deg
Re: | 12000000 |  |  | Cd Min: | 0.03774 | at alpha= | 20 | deg
Mach: | 0 |  |  | Cl=0 at alpha= | -1.9842 | deg
|  |  |  | @ Cl=0.1, Cd= | 0.0067122
|  |  |  | @ Cl=0.4, Cd= | 0.0069852
|  |  |  | @ Cl=0.6, Cd= | 0.0061093
alpha (deg) | Cl | Cd | Cm | Cl/Cd
-20 | -1.6847 | 0.02364 | -0.0606 | -71.2648
-19.5 | -1.6693 | 0.02142 | -0.0575 | -77.9318
-19 | -1.6457 | 0.01989 | -0.0545 | -82.7401
-18.5 | -1.6212 | 0.01852 | -0.0511 | -87.5378
-18 | -1.5947 | 0.01735 | -0.0475 | -91.9135
-17.5 | -1.5672 | 0.01634 | -0.0437 | -95.9119
-17 | -1.5384 | 0.01551 | -0.0396 | -99.1876
-16.5 | -1.5154 | 0.01483 | -0.0339 | -102.1848
-16 | -1.4994 | 0.01433 | -0.0264 | -104.6336
-15.5 | -1.4479 | 0.01354 | -0.0261 | -106.935
-15 | -1.394 | 0.01284 | -0.0262 | -108.567
-14.5 | -1.339 | 0.01221 | -0.0265 | -109.6642
-14 | -1.2818 | 0.01171 | -0.027 | -109.462
-13.5 | -1.2256 | 0.01114 | -0.0274 | -110.018
-13 | -1.1777 | 0.01063 | -0.0258 | -110.7902
-12.5 | -1.1219 | 0.00996 | -0.026 | -112.6406
-12 | -1.0559 | 0.00939 | -0.0284 | -112.4494
-11.5 | -0.9837 | 0.0088 | -0.0321 | -111.7841
-11 | -0.917 | 0.00832 | -0.0345 | -110.2163
-10.5 | -0.8713 | 0.00805 | -0.0321 | -108.236
-10 | -0.826 | 0.00782 | -0.0296 | -105.6266
-9.5 | -0.7789 | 0.00762 | -0.0275 | -102.2178
-9 | -0.7304 | 0.00743 | -0.0257 | -98.3042
-8.5 | -0.6812 | 0.0073 | -0.024 | -93.3151
-8 | -0.6306 | 0.00716 | -0.0226 | -88.0726
-7.5 | -0.5805 | 0.00697 | -0.021 | -83.2855
-7 | -0.5297 | 0.00682 | -0.0196 | -77.6686
-6.5 | -0.479 | 0.00674 | -0.0182 | -71.0682
-6 | -0.428 | 0.00672 | -0.0169 | -63.6905
-5.5 | -0.3761 | 0.00669 | -0.0158 | -56.2182
-5 | -0.3232 | 0.00666 | -0.0148 | -48.5285
-4.5 | -0.2698 | 0.0066 | -0.0139 | -40.8788
-4 | -0.2161 | 0.00652 | -0.0131 | -33.1442
-3.5 | -0.1629 | 0.00653 | -0.0122 | -24.9464
-3 | -0.1089 | 0.00653 | -0.0115 | -16.6769
-2.5 | -0.0551 | 0.00655 | -0.0108 | -8.4122
-2 | -0.0017 | 0.00659 | -0.0099 | -0.25797
-1.5 | 0.0522 | 0.00665 | -0.0092 | 7.8496
-1 | 0.106 | 0.00672 | -0.0085 | 15.7738
-0.5 | 0.1602 | 0.00678 | -0.0079 | 23.6283
0 | 0.2146 | 0.00684 | -0.0073 | 31.3743
0.5 | 0.2692 | 0.00689 | -0.0068 | 39.0711
1 | 0.3244 | 0.00691 | -0.0064 | 46.9465
1.5 | 0.379 | 0.00697 | -0.0059 | 54.3759
2 | 0.4341 | 0.00701 | -0.0055 | 61.9258
2.5 | 0.4892 | 0.00704 | -0.0051 | 69.4886
3 | 0.5327 | 0.00639 | -0.0026 | 83.3646
3.5 | 0.5806 | 0.00616 | -0.0008 | 94.2532
4 | 0.6303 | 0.00603 | 0.0005 | 104.5274
4.5 | 0.6809 | 0.00596 | 0.0017 | 114.245
5 | 0.7299 | 0.0059 | 0.0033 | 123.7119
5.5 | 0.7799 | 0.00597 | 0.0046 | 130.6365
6 | 0.8303 | 0.00607 | 0.0058 | 136.7875
6.5 | 0.8807 | 0.00615 | 0.007 | 143.2033
7 | 0.9309 | 0.00626 | 0.0083 | 148.7061
7.5 | 0.9838 | 0.00646 | 0.0088 | 152.291
8 | 1.0499 | 0.00673 | 0.0063 | 156.003
8.5 | 1.119 | 0.00697 | 0.0031 | 160.5452
9 | 1.1866 | 0.00724 | 0.0001 | 163.895
9.5 | 1.2472 | 0.00759 | -0.0013 | 164.3215
10 | 1.2994 | 0.00789 | -0.0009 | 164.6895
10.5 | 1.356 | 0.00817 | -0.0015 | 165.9731
11 | 1.4147 | 0.00856 | -0.0027 | 165.2687
11.5 | 1.4731 | 0.00895 | -0.0039 | 164.5922
12 | 1.5315 | 0.0093 | -0.0051 | 164.6774
12.5 | 1.5869 | 0.00984 | -0.0058 | 161.2703
13 | 1.6428 | 0.01029 | -0.0067 | 159.6501
13.5 | 1.6937 | 0.01091 | -0.0067 | 155.2429
14 | 1.7261 | 0.01138 | -0.0028 | 151.6784
14.5 | 1.7487 | 0.01201 | 0.003 | 145.6037
15 | 1.7742 | 0.01258 | 0.008 | 141.0334
15.5 | 1.8013 | 0.01341 | 0.0121 | 134.3251
16 | 1.8266 | 0.01441 | 0.016 | 126.7592
16.5 | 1.8489 | 0.01565 | 0.0199 | 118.1406
17 | 1.8679 | 0.01715 | 0.0238 | 108.9155
17.5 | 1.883 | 0.01902 | 0.0274 | 99.0011
18 | 1.9 | 0.02097 | 0.0302 | 90.6056
18.5 | 1.9056 | 0.02391 | 0.0331 | 79.6989
19 | 1.912 | 0.02715 | 0.0349 | 70.4236
19.5 | 1.9066 | 0.03174 | 0.0362 | 60.0693
20 | 1.892 | 0.03774 | 0.0363 | 50.1325

## 115. Re 12M Mach 0.10 (1)
BIGFOIL.COM POLAR EXPORT
NACA42013.5
NACA42013.5 |  |  |  | Cl Max: | 1.679 | at alpha= | 14.5 | deg
JavaFoil+Calcfoil stall+Eppler ext transition |  |  |  | L/D Max: | 147.865 | at alpha= | 9.5 | deg
Re: | 12000000 |  |  | Cd Min: | 0.00886 | at alpha= | 3 | deg
Mach: | 0.1 |  |  | Cl=0 at alpha= | -1.925 | deg
|  |  |  | @ Cl=0.1, Cd= | 0.010066
|  |  |  | @ Cl=0.4, Cd= | 0.0095105
|  |  |  | @ Cl=0.6, Cd= | 0.008862
alpha (deg) | Cl | Cd | Cm | Cl/Cd
-18.5 | -0.603 | 0.14047 | -0.002 | -4.291
-18 | -0.618 | 0.13441 | -0.002 | -4.598
-17.5 | -0.633 | 0.1279 | -0.002 | -4.947
-17 | -0.646 | 0.12224 | -0.002 | -5.288
-16.5 | -0.659 | 0.11663 | -0.002 | -5.652
-16 | -0.671 | 0.11121 | -0.002 | -6.03
-15.5 | -0.681 | 0.10544 | -0.002 | -6.455
-15 | -0.689 | 0.09972 | -0.002 | -6.908
-14.5 | -0.695 | 0.09443 | -0.002 | -7.363
-14 | -0.699 | 0.08966 | -0.002 | -7.802
-13.5 | -0.701 | 0.0852 | -0.002 | -8.231
-13 | -0.701 | 0.08058 | -0.002 | -8.694
-12.5 | -0.697 | 0.07599 | -0.003 | -9.175
-12 | -0.691 | 0.07187 | -0.003 | -9.611
-11.5 | -0.681 | 0.06792 | -0.003 | -10.033
-11 | -0.669 | 0.06405 | -0.003 | -10.445
-10.5 | -0.653 | 0.06036 | -0.003 | -10.825
-10 | -0.634 | 0.05692 | -0.003 | -11.132
-9.5 | -0.611 | 0.05386 | -0.003 | -11.34
-9 | -0.585 | 0.05084 | -0.003 | -11.509
-8.5 | -0.557 | 0.04789 | -0.003 | -11.625
-8 | -0.526 | 0.04502 | -0.004 | -11.682
-7.5 | -0.606 | 0.00889 | -0.007 | -68.206
-7 | -0.562 | 0.00937 | -0.007 | -59.927
-6.5 | -0.514 | 0.00926 | -0.007 | -55.537
-6 | -0.465 | 0.00906 | -0.007 | -51.3
-5.5 | -0.413 | 0.00897 | -0.007 | -46.031
-5 | -0.359 | 0.00952 | -0.007 | -37.681
-4.5 | -0.303 | 0.00934 | -0.007 | -32.47
-4 | -0.247 | 0.00926 | -0.008 | -26.616
-3.5 | -0.188 | 0.00921 | -0.008 | -20.456
-3 | -0.129 | 0.00914 | -0.008 | -14.156
-2.5 | -0.07 | 0.00908 | -0.008 | -7.672
-2 | -0.009 | 0.00959 | -0.008 | -0.975
-1.5 | 0.051 | 0.01017 | -0.008 | 5.053
-1 | 0.112 | 0.01004 | -0.009 | 11.199
-0.5 | 0.173 | 0.01 | -0.009 | 17.342
0 | 0.234 | 0.00994 | -0.009 | 23.562
0.5 | 0.295 | 0.00935 | -0.009 | 31.551
1 | 0.355 | 0.00999 | -0.009 | 35.568
1.5 | 0.416 | 0.00934 | -0.009 | 44.505
2 | 0.476 | 0.01004 | -0.01 | 47.431
2.5 | 0.536 | 0.01 | -0.01 | 53.622
3 | 0.596 | 0.00886 | -0.01 | 67.221
3.5 | 0.655 | 0.00889 | -0.01 | 73.654
4 | 0.714 | 0.00899 | -0.01 | 79.455
4.5 | 0.773 | 0.00919 | -0.01 | 84.131
5 | 0.831 | 0.00964 | -0.011 | 86.225
5.5 | 0.889 | 0.0097 | -0.011 | 91.66
6 | 0.946 | 0.00971 | -0.011 | 97.481
6.5 | 1.003 | 0.00974 | -0.011 | 102.976
7 | 1.059 | 0.00979 | -0.011 | 108.181
7.5 | 1.115 | 0.00941 | -0.011 | 118.504
8 | 1.169 | 0.00958 | -0.012 | 122.033
8.5 | 1.223 | 0.00928 | -0.012 | 131.716
9 | 1.275 | 0.00909 | -0.012 | 140.231
9.5 | 1.327 | 0.00897 | -0.012 | 147.865
10 | 1.376 | 0.01026 | -0.012 | 134.146
10.5 | 1.425 | 0.01068 | -0.012 | 133.455
11 | 1.471 | 0.01117 | -0.013 | 131.729
11.5 | 1.515 | 0.01177 | -0.013 | 128.728
12 | 1.556 | 0.01247 | -0.013 | 124.786
12.5 | 1.594 | 0.01327 | -0.013 | 120.09
13 | 1.627 | 0.01435 | -0.013 | 113.387
13.5 | 1.655 | 0.01562 | -0.013 | 105.928
14 | 1.671 | 0.01756 | -0.013 | 95.13
14.5 | 1.679 | 0.02018 | -0.013 | 83.19
15 | 1.678 | 0.0243 | -0.013 | 69.036
15.5 | 1.667 | 0.03009 | -0.013 | 55.393
16 | 1.646 | 0.03862 | -0.013 | 42.629
16.5 | 1.621 | 0.04964 | -0.012 | 32.651
17 | 1.598 | 0.06036 | -0.012 | 26.481
17.5 | 1.577 | 0.07079 | -0.012 | 22.272
18 | 1.556 | 0.07989 | -0.012 | 19.481
18.5 | 1.531 | 0.08928 | -0.012 | 17.144
19 | 1.503 | 0.09833 | -0.012 | 15.287
19.5 | 1.474 | 0.10721 | -0.012 | 13.749

## 116. Re 12M Mach 0.10 (2)
BIGFOIL.COM POLAR EXPORT
NACA42013.5
NACA42013.5 |  |  |  | Cl Max: | 1.9108 | at alpha= | 19 | deg
XFOIL ncrit=9 |  |  |  | L/D Max: | 165.874 | at alpha= | 10.5 | deg
Re: | 12000000 |  |  | Cd Min: | 0.04162 | at alpha= | 20 | deg
Mach: | 0.1 |  |  | Cl=0 at alpha= | -1.9843 | deg
|  |  |  | @ Cl=0.1, Cd= | 0.0067302
|  |  |  | @ Cl=0.4, Cd= | 0.0069936
|  |  |  | @ Cl=0.6, Cd= | 0.0061385
alpha (deg) | Cl | Cd | Cm | Cl/Cd
-20 | -1.6668 | 0.02719 | -0.0673 | -61.3019
-19.5 | -1.6567 | 0.02424 | -0.0644 | -68.3457
-19 | -1.637 | 0.0222 | -0.0613 | -73.7387
-18.5 | -1.6153 | 0.02043 | -0.0579 | -79.0651
-18 | -1.5913 | 0.01892 | -0.0542 | -84.1068
-17.5 | -1.5667 | 0.01756 | -0.05 | -89.2198
-17 | -1.5381 | 0.01653 | -0.0459 | -93.049
-16.5 | -1.5111 | 0.01563 | -0.041 | -96.6795
-16 | -1.4933 | 0.01498 | -0.0338 | -99.6862
-15.5 | -1.4603 | 0.01421 | -0.0295 | -102.7657
-15 | -1.4058 | 0.01339 | -0.0293 | -104.9888
-14.5 | -1.3505 | 0.01266 | -0.0293 | -106.6746
-14 | -1.2929 | 0.01209 | -0.0295 | -106.9396
-13.5 | -1.236 | 0.01146 | -0.0297 | -107.8534
-13 | -1.1868 | 0.01091 | -0.0281 | -108.7809
-12.5 | -1.1306 | 0.01033 | -0.0279 | -109.4482
-12 | -1.0651 | 0.00967 | -0.0299 | -110.1448
-11.5 | -0.9923 | 0.00901 | -0.0334 | -110.1332
-11 | -0.9224 | 0.00847 | -0.0362 | -108.902
-10.5 | -0.8762 | 0.00818 | -0.0337 | -107.1149
-10 | -0.8308 | 0.00792 | -0.031 | -104.899
-9.5 | -0.7837 | 0.0077 | -0.0287 | -101.7792
-9 | -0.735 | 0.0075 | -0.0267 | -98
-8.5 | -0.6856 | 0.00735 | -0.0248 | -93.2789
-8 | -0.6346 | 0.00721 | -0.0233 | -88.0166
-7.5 | -0.5838 | 0.00703 | -0.0218 | -83.0441
-7 | -0.5329 | 0.00686 | -0.0202 | -77.6822
-6.5 | -0.4819 | 0.00677 | -0.0187 | -71.1817
-6 | -0.4306 | 0.00674 | -0.0173 | -63.8872
-5.5 | -0.3783 | 0.00671 | -0.0161 | -56.3785
-5 | -0.3251 | 0.00668 | -0.0151 | -48.6677
-4.5 | -0.2713 | 0.00662 | -0.0142 | -40.9819
-4 | -0.2173 | 0.00654 | -0.0133 | -33.2263
-3.5 | -0.1639 | 0.00654 | -0.0124 | -25.0612
-3 | -0.1095 | 0.00653 | -0.0117 | -16.7688
-2.5 | -0.0553 | 0.00656 | -0.0109 | -8.4299
-2 | -0.0017 | 0.0066 | -0.01 | -0.25758
-1.5 | 0.0525 | 0.00666 | -0.0093 | 7.8829
-1 | 0.1066 | 0.00674 | -0.0085 | 15.816
-0.5 | 0.1611 | 0.00679 | -0.0079 | 23.7261
0 | 0.2158 | 0.00685 | -0.0073 | 31.5036
0.5 | 0.2708 | 0.0069 | -0.0067 | 39.2464
1 | 0.3263 | 0.00692 | -0.0063 | 47.1532
1.5 | 0.3812 | 0.00698 | -0.0058 | 54.6132
2 | 0.4367 | 0.00702 | -0.0054 | 62.208
2.5 | 0.4921 | 0.00705 | -0.005 | 69.8014
3.5 | 0.584 | 0.00618 | -0.0006 | 94.4984
4 | 0.6341 | 0.00605 | 0.0008 | 104.8099
4.5 | 0.685 | 0.00597 | 0.002 | 114.7404
5 | 0.7343 | 0.00592 | 0.0036 | 124.0372
5.5 | 0.7844 | 0.006 | 0.0051 | 130.7333
6 | 0.8352 | 0.00609 | 0.0063 | 137.1429
6.5 | 0.886 | 0.00617 | 0.0076 | 143.5981
7 | 0.9363 | 0.00629 | 0.0089 | 148.8553
7.5 | 0.9898 | 0.0065 | 0.0095 | 152.2769
8 | 1.0575 | 0.00677 | 0.0068 | 156.2038
8.5 | 1.1276 | 0.00701 | 0.0035 | 160.8559
9 | 1.1956 | 0.0073 | 0.0007 | 163.7808
9.5 | 1.2563 | 0.00766 | -0.0005 | 164.0078
10 | 1.3084 | 0.00795 | 0.0002 | 164.5786
10.5 | 1.3668 | 0.00824 | -0.0006 | 165.8738
11 | 1.426 | 0.00867 | -0.0017 | 164.4752
11.5 | 1.4854 | 0.00904 | -0.0028 | 164.3142
12 | 1.5443 | 0.00941 | -0.0039 | 164.1126
12.5 | 1.6004 | 0.00997 | -0.0045 | 160.5216
13 | 1.6568 | 0.01045 | -0.0053 | 158.5455
13.5 | 1.7043 | 0.01105 | -0.0042 | 154.2353
14 | 1.7362 | 0.01159 | 0 | 149.8016
14.5 | 1.7548 | 0.01218 | 0.0068 | 144.0722
15 | 1.7837 | 0.01281 | 0.0112 | 139.2428
15.5 | 1.8107 | 0.01373 | 0.0154 | 131.8791
16 | 1.8365 | 0.01479 | 0.0193 | 124.1717
16.5 | 1.8576 | 0.01616 | 0.0234 | 114.9505
17 | 1.8755 | 0.01783 | 0.0273 | 105.1879
17.5 | 1.8893 | 0.01991 | 0.0309 | 94.892
18 | 1.9029 | 0.02225 | 0.0337 | 85.5236
18.5 | 1.9054 | 0.02565 | 0.0364 | 74.2846
19 | 1.9108 | 0.02923 | 0.0379 | 65.3712
19.5 | 1.9007 | 0.03459 | 0.0386 | 54.9494
20 | 1.8801 | 0.04162 | 0.0379 | 45.173

## 117. Re 12M Mach 0.25 (1)
BIGFOIL.COM POLAR EXPORT
NACA42013.5
NACA42013.5 |  |  |  | Cl Max: | 1.633 | at alpha= | 13.5 | deg
JavaFoil+Calcfoil stall+Eppler ext transition |  |  |  | L/D Max: | 134.946 | at alpha= | 8.5 | deg
Re: | 12000000 |  |  | Cd Min: | 0.00901 | at alpha= | -5 | deg
Mach: | 0.25 |  |  | Cl=0 at alpha= | -1.9206 | deg
|  |  |  | @ Cl=0.1, Cd= | 0.0098248
|  |  |  | @ Cl=0.4, Cd= | 0.0095282
|  |  |  | @ Cl=0.6, Cd= | 0.0092638
alpha (deg) | Cl | Cd | Cm | Cl/Cd
-16 | -0.371 | 0.11742 | -0.002 | -3.159
-15.5 | -0.413 | 0.11102 | -0.002 | -3.72
-15 | -0.451 | 0.10551 | -0.002 | -4.277
-14.5 | -0.486 | 0.09979 | -0.002 | -4.871
-14 | -0.517 | 0.09477 | -0.002 | -5.456
-13.5 | -0.544 | 0.08999 | -0.002 | -6.047
-13 | -0.567 | 0.08478 | -0.002 | -6.687
-12.5 | -0.585 | 0.08037 | -0.002 | -7.28
-12 | -0.599 | 0.07552 | -0.003 | -7.925
-11.5 | -0.607 | 0.07098 | -0.003 | -8.551
-11 | -0.61 | 0.06689 | -0.003 | -9.123
-10.5 | -0.608 | 0.06282 | -0.003 | -9.683
-10 | -0.6 | 0.05901 | -0.003 | -10.164
-9.5 | -0.586 | 0.0554 | -0.003 | -10.584
-9 | -0.569 | 0.05201 | -0.003 | -10.93
-8.5 | -0.546 | 0.0492 | -0.003 | -11.105
-8 | -0.52 | 0.04651 | -0.003 | -11.187
-7.5 | -0.491 | 0.0438 | -0.004 | -11.198
-7 | -0.458 | 0.0412 | -0.004 | -11.107
-6.5 | -0.519 | 0.00951 | -0.007 | -54.639
-6 | -0.471 | 0.00931 | -0.007 | -50.595
-5.5 | -0.42 | 0.00914 | -0.007 | -45.93
-5 | -0.366 | 0.00901 | -0.008 | -40.604
-4.5 | -0.31 | 0.00959 | -0.008 | -32.325
-4 | -0.252 | 0.00943 | -0.008 | -26.768
-3.5 | -0.193 | 0.00936 | -0.008 | -20.629
-3 | -0.133 | 0.00933 | -0.008 | -14.227
-2.5 | -0.071 | 0.00932 | -0.008 | -7.669
-2 | -0.01 | 0.00975 | -0.009 | -0.985
-1.5 | 0.053 | 0.01031 | -0.009 | 5.117
-1 | 0.115 | 0.00967 | -0.009 | 11.942
-0.5 | 0.178 | 0.00959 | -0.009 | 18.579
0 | 0.241 | 0.00952 | -0.009 | 25.265
0.5 | 0.303 | 0.00952 | -0.009 | 31.829
1 | 0.365 | 0.0095 | -0.01 | 38.424
1.5 | 0.427 | 0.00955 | -0.01 | 44.698
2 | 0.489 | 0.00956 | -0.01 | 51.107
2.5 | 0.55 | 0.01019 | -0.01 | 53.969
3 | 0.611 | 0.00906 | -0.01 | 67.489
3.5 | 0.672 | 0.00917 | -0.01 | 73.28
4 | 0.733 | 0.00929 | -0.011 | 78.886
4.5 | 0.793 | 0.00941 | -0.011 | 84.246
5 | 0.852 | 0.0093 | -0.011 | 91.669
5.5 | 0.911 | 0.00944 | -0.011 | 96.502
6 | 0.97 | 0.01007 | -0.011 | 96.322
6.5 | 1.027 | 0.00956 | -0.011 | 107.464
7 | 1.084 | 0.00962 | -0.012 | 112.743
7.5 | 1.14 | 0.00929 | -0.012 | 122.672
8 | 1.195 | 0.00902 | -0.012 | 132.452
8.5 | 1.248 | 0.00925 | -0.012 | 134.946
9 | 1.301 | 0.01009 | -0.012 | 128.933
9.5 | 1.351 | 0.01051 | -0.012 | 128.544
10 | 1.399 | 0.01098 | -0.013 | 127.475
10.5 | 1.446 | 0.01151 | -0.013 | 125.56
11 | 1.489 | 0.01218 | -0.013 | 122.279
11.5 | 1.529 | 0.01292 | -0.013 | 118.324
12 | 1.565 | 0.01386 | -0.013 | 112.937
12.5 | 1.596 | 0.01518 | -0.013 | 105.1
13 | 1.62 | 0.01695 | -0.013 | 95.581
13.5 | 1.633 | 0.01946 | -0.013 | 83.957
14 | 1.632 | 0.02334 | -0.013 | 69.927
14.5 | 1.619 | 0.02887 | -0.013 | 56.089
15 | 1.597 | 0.03694 | -0.013 | 43.224
15.5 | 1.561 | 0.04857 | -0.012 | 32.15
16 | 1.521 | 0.06265 | -0.012 | 24.271
16.5 | 1.482 | 0.07566 | -0.012 | 19.592
17 | 1.445 | 0.08702 | -0.012 | 16.604
17.5 | 1.405 | 0.09772 | -0.012 | 14.374
18 | 1.36 | 0.10807 | -0.011 | 12.583
18.5 | 1.306 | 0.11779 | -0.011 | 11.087

## 118. Re 12M Mach 0.25 (2)
BIGFOIL.COM POLAR EXPORT
NACA42013.5
NACA42013.5 |  |  |  | Cl Max: | 1.9143 | at alpha= | 17.5 | deg
XFOIL ncrit=9 |  |  |  | L/D Max: | 163.822 | at alpha= | 10 | deg
Re: | 12000000 |  |  | Cd Min: | 0.1927 | at alpha= | -18.5 | deg
Mach: | 0.25 |  |  | Cl=0 at alpha= | -1.983 | deg
|  |  |  | @ Cl=0.1, Cd= | 0.0067774
|  |  |  | @ Cl=0.4, Cd= | 0.0070333
|  |  |  | @ Cl=0.6, Cd= | 0.0062869
alpha (deg) | Cl | Cd | Cm | Cl/Cd
-18.5 | -0.6297 | 0.1927 | 0.0203 | -3.2678
-18 | -0.6166 | 0.18538 | 0.0165 | -3.3261
-17.5 | -0.6054 | 0.17769 | 0.0127 | -3.4071
-17 | -0.5918 | 0.17088 | 0.0093 | -3.4632
-16 | -0.9526 | 0.0717 | -0.0559 | -13.2859
-15.5 | -1.0081 | 0.05892 | -0.0651 | -17.1096
-15 | -1.0733 | 0.04873 | -0.0682 | -22.0254
-14.5 | -1.1296 | 0.04217 | -0.0637 | -26.7868
-14 | -1.2135 | 0.03493 | -0.0501 | -34.7409
-13.5 | -1.245 | 0.02313 | -0.0453 | -53.8262
-13 | -1.2168 | 0.01494 | -0.0441 | -81.4458
-12.5 | -1.1715 | 0.01318 | -0.0407 | -88.8847
-12 | -1.1112 | 0.01198 | -0.0399 | -92.7546
-11.5 | -1.0398 | 0.01099 | -0.0413 | -94.6133
-11 | -0.9548 | 0.00985 | -0.0456 | -96.934
-10.5 | -0.895 | 0.00912 | -0.0448 | -98.136
-10 | -0.8536 | 0.00869 | -0.04 | -98.2278
-9.5 | -0.8072 | 0.00832 | -0.0363 | -97.0192
-9 | -0.7582 | 0.008 | -0.0332 | -94.775
-8.5 | -0.708 | 0.00775 | -0.0303 | -91.3548
-8 | -0.656 | 0.00751 | -0.0279 | -87.3502
-7.5 | -0.603 | 0.00731 | -0.0258 | -82.4897
-7 | -0.5497 | 0.00715 | -0.0238 | -76.8811
-6.5 | -0.4977 | 0.00698 | -0.0217 | -71.3037
-6 | -0.4448 | 0.00688 | -0.0198 | -64.6512
-5.5 | -0.3906 | 0.00682 | -0.0181 | -57.2727
-5 | -0.3356 | 0.00676 | -0.0168 | -49.645
-4.5 | -0.2799 | 0.0067 | -0.0156 | -41.7761
-4 | -0.224 | 0.00662 | -0.0145 | -33.8369
-3.5 | -0.169 | 0.00661 | -0.0133 | -25.5673
-3 | -0.113 | 0.0066 | -0.0123 | -17.1212
-2.5 | -0.0569 | 0.00662 | -0.0114 | -8.5952
-2 | -0.0019 | 0.00667 | -0.0103 | -0.28486
-1.5 | 0.054 | 0.00672 | -0.0094 | 8.0357
-1 | 0.1101 | 0.00679 | -0.0086 | 16.215
-0.5 | 0.1659 | 0.00686 | -0.0077 | 24.1837
0 | 0.2225 | 0.00691 | -0.007 | 32.1997
0.5 | 0.2797 | 0.00693 | -0.0065 | 40.3608
1 | 0.3366 | 0.00698 | -0.0059 | 48.2235
1.5 | 0.3936 | 0.00703 | -0.0053 | 55.9886
2 | 0.451 | 0.00706 | -0.0048 | 63.881
2.5 | 0.5081 | 0.00712 | -0.0042 | 71.3624
3 | 0.5536 | 0.00654 | -0.0014 | 84.6483
3.5 | 0.6031 | 0.00627 | 0.0006 | 96.1882
4 | 0.6551 | 0.00614 | 0.0022 | 106.6938
4.5 | 0.7072 | 0.00607 | 0.0038 | 116.5074
5 | 0.7577 | 0.00607 | 0.0058 | 124.827
5.5 | 0.8094 | 0.00613 | 0.0076 | 132.0392
6 | 0.8626 | 0.00621 | 0.0091 | 138.905
6.5 | 0.9147 | 0.00631 | 0.0108 | 144.9604
7 | 0.9658 | 0.00648 | 0.0128 | 149.0432
7.5 | 1.0259 | 0.00672 | 0.0128 | 152.6637
8 | 1.101 | 0.00698 | 0.0095 | 157.7364
8.5 | 1.1756 | 0.00729 | 0.0065 | 161.262
9 | 1.2452 | 0.00769 | 0.0044 | 161.9246
9.5 | 1.3077 | 0.00801 | 0.0041 | 163.2584
10 | 1.363 | 0.00832 | 0.0053 | 163.8221
10.5 | 1.4267 | 0.00876 | 0.0047 | 162.8653
11 | 1.4903 | 0.0092 | 0.0041 | 161.9891
11.5 | 1.5544 | 0.00959 | 0.0035 | 162.0855
12 | 1.6158 | 0.01016 | 0.0033 | 159.0354
12.5 | 1.6775 | 0.0107 | 0.0032 | 156.7757
13 | 1.7248 | 0.01142 | 0.0058 | 151.0333
13.5 | 1.746 | 0.01186 | 0.0136 | 147.2175
14 | 1.7748 | 0.01253 | 0.0194 | 141.6441
14.5 | 1.8075 | 0.01338 | 0.0241 | 135.0897
15 | 1.837 | 0.01448 | 0.0288 | 126.8646
15.5 | 1.8652 | 0.01578 | 0.0332 | 118.2003
16 | 1.8851 | 0.01761 | 0.0378 | 107.0471
16.5 | 1.9038 | 0.01974 | 0.0417 | 96.4438
17 | 1.9108 | 0.02287 | 0.0454 | 83.5505
17.5 | 1.9143 | 0.0267 | 0.048 | 71.6966
18 | 1.9066 | 0.03189 | 0.0494 | 59.7868
18.5 | 1.8911 | 0.0384 | 0.0493 | 49.2474
19 | 1.8689 | 0.0462 | 0.0477 | 40.4524
19.5 | 1.8213 | 0.05728 | 0.0438 | 31.7964
20 | 1.7687 | 0.06959 | 0.0385 | 25.416

## 119. Re 12M Mach 0.50 (1)
BIGFOIL.COM POLAR EXPORT
NACA42013.5
NACA42013.5 |  |  |  | Cl Max: | 1.363 | at alpha= | 9.5 | deg
JavaFoil+Calcfoil stall+Eppler ext transition |  |  |  | L/D Max: | 116.115 | at alpha= | 6 | deg
Re: | 12000000 |  |  | Cd Min: | 0.00894 | at alpha= | -3.5 | deg
Mach: | 0.5 |  |  | Cl=0 at alpha= | -1.9214 | deg
|  |  |  | @ Cl=0.1, Cd= | 0.0097566
|  |  |  | @ Cl=0.4, Cd= | 0.0098499
|  |  |  | @ Cl=0.6, Cd= | 0.010026
alpha (deg) | Cl | Cd | Cm | Cl/Cd
-20 | -0.967 | 0.13916 | -0.002 | -6.945
-19.5 | -0.94 | 0.13417 | -0.002 | -7.005
-19 | -1.066 | 0.02918 | -0.004 | -36.517
-18.5 | -1.045 | 0.02497 | -0.004 | -41.843
-18 | -0.862 | 0.11979 | -0.002 | -7.199
-17.5 | -0.836 | 0.11492 | -0.002 | -7.275
-17 | -0.81 | 0.11001 | -0.002 | -7.36
-16.5 | -0.937 | 0.01846 | -0.004 | -50.753
-16 | -0.911 | 0.01669 | -0.005 | -54.607
-15.5 | -0.731 | 0.09807 | -0.003 | -7.452
-15 | -0.704 | 0.09326 | -0.003 | -7.554
-14.5 | -0.678 | 0.0884 | -0.003 | -7.673
-14 | -0.793 | 0.01351 | -0.005 | -58.71
-13.5 | -0.625 | 0.08232 | -0.003 | -7.593
-13 | -0.599 | 0.07787 | -0.003 | -7.686
-12.5 | -0.572 | 0.07382 | -0.003 | -7.749
-12 | -0.546 | 0.06922 | -0.003 | -7.888
-11.5 | -0.518 | 0.06837 | -0.003 | -7.583
-11 | -0.492 | 0.06473 | -0.003 | -7.598
-10.5 | -0.465 | 0.06111 | -0.003 | -7.613
-10 | -0.439 | 0.05731 | -0.003 | -7.656
-9.5 | -0.411 | 0.05653 | -0.003 | -7.275
-9 | -0.385 | 0.05322 | -0.003 | -7.225
-8.5 | -0.358 | 0.05025 | -0.004 | -7.117
-8 | -0.33 | 0.04924 | -0.004 | -6.709
-7.5 | -0.304 | 0.04624 | -0.004 | -6.565
-7 | -0.276 | 0.04535 | -0.004 | -6.092
-6.5 | -0.249 | 0.04372 | -0.004 | -5.699
-6 | -0.34 | 0.04096 | -0.004 | -8.296
-5.5 | -0.336 | 0.03787 | -0.004 | -8.877
-5 | -0.307 | 0.03552 | -0.004 | -8.654
-4.5 | -0.268 | 0.03344 | -0.005 | -8.009
-4 | -0.274 | 0.00909 | -0.009 | -30.13
-3.5 | -0.212 | 0.00894 | -0.009 | -23.658
-3 | -0.146 | 0.00894 | -0.009 | -16.377
-2.5 | -0.079 | 0.00944 | -0.009 | -8.392
-2 | -0.011 | 0.00986 | -0.01 | -1.083
-1.5 | 0.059 | 0.00978 | -0.01 | 6.008
-1 | 0.129 | 0.00974 | -0.01 | 13.221
-0.5 | 0.199 | 0.00974 | -0.01 | 20.416
0 | 0.268 | 0.00981 | -0.01 | 27.367
0.5 | 0.338 | 0.01038 | -0.01 | 32.53
1 | 0.407 | 0.00979 | -0.011 | 41.531
1.5 | 0.476 | 0.00985 | -0.011 | 48.284
2 | 0.544 | 0.00996 | -0.011 | 54.62
2.5 | 0.612 | 0.01004 | -0.011 | 60.927
3 | 0.679 | 0.00916 | -0.011 | 74.149
3.5 | 0.745 | 0.00911 | -0.012 | 81.824
4 | 0.811 | 0.00927 | -0.012 | 87.497
4.5 | 0.876 | 0.00894 | -0.012 | 97.985
5 | 0.939 | 0.00924 | -0.012 | 101.638
5.5 | 1.001 | 0.00903 | -0.012 | 110.92
6 | 1.061 | 0.00914 | -0.013 | 116.115
6.5 | 1.119 | 0.01082 | -0.013 | 103.471
7 | 1.174 | 0.01119 | -0.013 | 104.931
7.5 | 1.226 | 0.01158 | -0.013 | 105.885
8 | 1.273 | 0.01217 | -0.013 | 104.619
8.5 | 1.312 | 0.01314 | -0.013 | 99.845
9 | 1.343 | 0.01437 | -0.013 | 93.481
9.5 | 1.363 | 0.01608 | -0.014 | 84.757
10 | 1.357 | 0.01966 | -0.013 | 69.032
10.5 | 1.324 | 0.02634 | -0.013 | 50.264
11 | 1.25 | 0.04027 | -0.012 | 31.048
11.5 | 1.115 | 0.06151 | -0.011 | 18.119
12 | 0.797 | 0.07699 | -0.01 | 10.351
12.5 | 0.814 | 0.0931 | -0.01 | 8.748
13 | 0.837 | 0.11756 | -0.009 | 7.118
13.5 | 0.866 | 0.12405 | -0.01 | 6.982
14 | 0.893 | 0.13914 | -0.01 | 6.421
14.5 | 0.922 | 0.14472 | -0.01 | 6.374

## 120. Re 12M Mach 0.50 (2)
BIGFOIL.COM POLAR EXPORT
NACA42013.5
NACA42013.5 |  |  |  | Cl Max: | 1.9559 | at alpha= | 13.5 | deg
XFOIL ncrit=9 |  |  |  | L/D Max: | 157.935 | at alpha= | 8.5 | deg
Re: | 12000000 |  |  | Cd Min: | 0.15067 | at alpha= | 18.5 | deg
Mach: | 0.5 |  |  | Cl=0 at alpha= | -1.9872 | deg
|  |  |  | @ Cl=0.1, Cd= | 0.0070608
|  |  |  | @ Cl=0.4, Cd= | 0.0072227
|  |  |  | @ Cl=0.6, Cd= | 0.0073592
alpha (deg) | Cl | Cd | Cm | Cl/Cd
-10 | -0.4075 | 0.0667 | -0.0601 | -6.1094
-9.5 | -0.3593 | 0.04921 | -0.0955 | -7.3014
-9 | -0.3915 | 0.0416 | -0.0986 | -9.4111
-8.5 | -0.4383 | 0.03699 | -0.0896 | -11.8491
-8 | -0.4627 | 0.03407 | -0.0779 | -13.5809
-7.5 | -0.4802 | 0.02946 | -0.0674 | -16.3001
-7 | -0.4776 | 0.02531 | -0.058 | -18.87
-6.5 | -0.4696 | 0.02077 | -0.0482 | -22.6095
-6 | -0.4462 | 0.01652 | -0.0399 | -27.0097
-5.5 | -0.4167 | 0.00876 | -0.0344 | -47.5685
-5 | -0.3726 | 0.00771 | -0.0281 | -48.3268
-4.5 | -0.3141 | 0.00731 | -0.0241 | -42.9685
-4 | -0.2518 | 0.00709 | -0.0211 | -35.5148
-3.5 | -0.1895 | 0.007 | -0.0184 | -27.0714
-3 | -0.1272 | 0.00691 | -0.016 | -18.4081
-2.5 | -0.064 | 0.0069 | -0.014 | -9.2754
-2 | -0.0016 | 0.00696 | -0.0119 | -0.22989
-1.5 | 0.0608 | 0.00703 | -0.0101 | 8.6486
-1 | 0.1244 | 0.00708 | -0.0085 | 17.5706
-0.5 | 0.1887 | 0.00711 | -0.0071 | 26.5401
0 | 0.2535 | 0.00713 | -0.0059 | 35.554
0.5 | 0.3181 | 0.00718 | -0.0046 | 44.3036
1 | 0.3835 | 0.00721 | -0.0034 | 53.19
1.5 | 0.4486 | 0.00726 | -0.0022 | 61.7906
2 | 0.5131 | 0.00737 | -0.0007 | 69.6201
2.5 | 0.5785 | 0.00745 | 0.0007 | 77.651
3 | 0.6377 | 0.0072 | 0.0033 | 88.5694
3.5 | 0.6885 | 0.00671 | 0.0075 | 102.608
4 | 0.7457 | 0.00665 | 0.0108 | 112.1353
4.5 | 0.8037 | 0.00662 | 0.0142 | 121.4048
5 | 0.8631 | 0.00664 | 0.0176 | 129.9849
5.5 | 0.9192 | 0.00671 | 0.0219 | 136.9896
6 | 0.9756 | 0.00689 | 0.0263 | 141.5965
6.5 | 1.0321 | 0.00706 | 0.0309 | 146.1898
7 | 1.1129 | 0.00734 | 0.0312 | 151.6213
7.5 | 1.2214 | 0.00785 | 0.0266 | 155.5924
8 | 1.3117 | 0.00838 | 0.026 | 156.5274
8.5 | 1.3993 | 0.00886 | 0.0266 | 157.9345
9 | 1.4661 | 0.00938 | 0.0311 | 156.3006
9.5 | 1.546 | 0.01006 | 0.0337 | 153.6779
10 | 1.629 | 0.0107 | 0.0365 | 152.243
10.5 | 1.7109 | 0.01144 | 0.0398 | 149.5542
11 | 1.7591 | 0.01225 | 0.0482 | 143.6
11.5 | 1.8033 | 0.0133 | 0.0569 | 135.5865
12 | 1.8523 | 0.01458 | 0.0648 | 127.0439
12.5 | 1.8983 | 0.01633 | 0.0722 | 116.2462
13 | 1.9348 | 0.01887 | 0.0792 | 102.5331
13.5 | 1.9559 | 0.02266 | 0.0851 | 86.3151
14 | 1.9519 | 0.02844 | 0.0885 | 68.6322
14.5 | 1.932 | 0.03588 | 0.0891 | 53.8462
15 | 1.9048 | 0.04431 | 0.0877 | 42.988
15.5 | 1.8715 | 0.05347 | 0.0849 | 35.0009
16 | 1.832 | 0.0633 | 0.0807 | 28.9415
16.5 | 1.7873 | 0.07374 | 0.0754 | 24.2379
17 | 1.7315 | 0.08527 | 0.0683 | 20.3061
17.5 | 1.6305 | 0.10086 | 0.056 | 16.166
18 | 1.418 | 0.12856 | 0.0303 | 11.0299
18.5 | 1.2968 | 0.15067 | 0.011 | 8.6069

## 121. Re 14M Mach 0.00 (1)
BIGFOIL.COM POLAR EXPORT
NACA42013.5
NACA42013.5 |  |  |  | Cl Max: | 1.687 | at alpha= | 15 | deg
JavaFoil+Calcfoil stall+Eppler ext transition |  |  |  | L/D Max: | 150.043 | at alpha= | 10 | deg
Re: | 14000000 |  |  | Cd Min: | 0.00867 | at alpha= | 3 | deg
Mach: | 0 |  |  | Cl=0 at alpha= | -1.925 | deg
|  |  |  | @ Cl=0.1, Cd= | 0.0098379
|  |  |  | @ Cl=0.4, Cd= | 0.009779
|  |  |  | @ Cl=0.6, Cd= | 0.0086807
alpha (deg) | Cl | Cd | Cm | Cl/Cd
-19 | -0.637 | 0.14443 | -0.002 | -4.408
-18.5 | -0.65 | 0.13817 | -0.002 | -4.704
-18 | -0.662 | 0.13188 | -0.002 | -5.023
-17.5 | -0.674 | 0.12604 | -0.002 | -5.349
-17 | -0.685 | 0.12005 | -0.002 | -5.706
-16.5 | -0.695 | 0.11475 | -0.002 | -6.055
-16 | -0.703 | 0.10905 | -0.002 | -6.449
-15.5 | -0.71 | 0.10375 | -0.002 | -6.845
-15 | -0.716 | 0.09833 | -0.002 | -7.278
-14.5 | -0.719 | 0.09333 | -0.002 | -7.704
-14 | -0.72 | 0.08856 | -0.002 | -8.135
-13.5 | -0.719 | 0.08406 | -0.002 | -8.559
-13 | -0.716 | 0.07943 | -0.002 | -9.016
-12.5 | -0.71 | 0.07519 | -0.003 | -9.447
-12 | -0.702 | 0.07125 | -0.003 | -9.847
-11.5 | -0.69 | 0.06736 | -0.003 | -10.246
-11 | -0.676 | 0.06339 | -0.003 | -10.665
-10.5 | -0.659 | 0.06012 | -0.003 | -10.956
-10 | -0.638 | 0.05657 | -0.003 | -11.273
-9.5 | -0.614 | 0.05331 | -0.003 | -11.513
-9 | -0.587 | 0.05029 | -0.003 | -11.674
-8.5 | -0.558 | 0.04723 | -0.003 | -11.822
-8 | -0.648 | 0.00887 | -0.006 | -73.062
-7.5 | -0.606 | 0.00937 | -0.006 | -64.649
-7 | -0.561 | 0.00917 | -0.007 | -61.167
-6.5 | -0.513 | 0.00906 | -0.007 | -56.67
-6 | -0.463 | 0.00889 | -0.007 | -52.111
-5.5 | -0.411 | 0.00951 | -0.007 | -43.253
-5 | -0.358 | 0.0093 | -0.007 | -38.453
-4.5 | -0.302 | 0.0092 | -0.007 | -32.83
-4 | -0.245 | 0.00907 | -0.008 | -27.062
-3.5 | -0.188 | 0.00903 | -0.008 | -20.773
-3 | -0.129 | 0.00897 | -0.008 | -14.357
-2.5 | -0.069 | 0.00897 | -0.008 | -7.725
-2 | -0.009 | 0.00996 | -0.008 | -0.935
-1.5 | 0.051 | 0.00987 | -0.008 | 5.177
-1 | 0.112 | 0.00983 | -0.009 | 11.382
-0.5 | 0.173 | 0.00975 | -0.009 | 17.703
0 | 0.233 | 0.00974 | -0.009 | 23.924
0.5 | 0.294 | 0.00973 | -0.009 | 30.181
1 | 0.354 | 0.00971 | -0.009 | 36.43
1.5 | 0.414 | 0.0098 | -0.009 | 42.219
2 | 0.474 | 0.01039 | -0.01 | 45.615
2.5 | 0.533 | 0.00975 | -0.01 | 54.691
3 | 0.593 | 0.00867 | -0.01 | 68.362
3.5 | 0.652 | 0.00876 | -0.01 | 74.392
4 | 0.711 | 0.00881 | -0.01 | 80.672
4.5 | 0.769 | 0.00938 | -0.01 | 81.991
5 | 0.827 | 0.00944 | -0.011 | 87.694
5.5 | 0.885 | 0.00956 | -0.011 | 92.555
6 | 0.942 | 0.01017 | -0.011 | 92.697
6.5 | 0.999 | 0.00957 | -0.011 | 104.395
7 | 1.055 | 0.00961 | -0.011 | 109.73
7.5 | 1.11 | 0.00982 | -0.011 | 113.093
8 | 1.165 | 0.00941 | -0.012 | 123.747
8.5 | 1.218 | 0.00911 | -0.012 | 133.761
9 | 1.271 | 0.00945 | -0.012 | 134.505
9.5 | 1.322 | 0.00928 | -0.012 | 142.549
10 | 1.372 | 0.00915 | -0.012 | 150.043
10.5 | 1.421 | 0.01038 | -0.012 | 136.853
11 | 1.468 | 0.01089 | -0.012 | 134.821
11.5 | 1.512 | 0.01141 | -0.013 | 132.515
12 | 1.554 | 0.01205 | -0.013 | 129.004
12.5 | 1.593 | 0.01286 | -0.013 | 123.875
13 | 1.628 | 0.01376 | -0.013 | 118.306
13.5 | 1.656 | 0.01498 | -0.013 | 110.566
14 | 1.675 | 0.01672 | -0.013 | 100.199
14.5 | 1.685 | 0.01915 | -0.013 | 87.992
15 | 1.687 | 0.02275 | -0.013 | 74.138
15.5 | 1.678 | 0.02839 | -0.013 | 59.094
16 | 1.659 | 0.03671 | -0.013 | 45.193
16.5 | 1.639 | 0.04611 | -0.013 | 35.548
17 | 1.621 | 0.05558 | -0.012 | 29.165
17.5 | 1.603 | 0.06499 | -0.012 | 24.666
18 | 1.585 | 0.07408 | -0.012 | 21.392
18.5 | 1.562 | 0.08294 | -0.012 | 18.838
19 | 1.539 | 0.09142 | -0.012 | 16.832
19.5 | 1.513 | 0.10003 | -0.012 | 15.128
20 | 1.486 | 0.10843 | -0.012 | 13.706

## 122. Re 14M Mach 0.00 (2)
BIGFOIL.COM POLAR EXPORT
NACA42013.5
NACA42013.5 |  |  |  | Cl Max: | 1.9165 | at alpha= | 19 | deg
XFOIL ncrit=9 |  |  |  | L/D Max: | 170.593 | at alpha= | 10.5 | deg
Re: | 14000000 |  |  | Cd Min: | 0.03696 | at alpha= | 20 | deg
Mach: | 0 |  |  | Cl=0 at alpha= | -1.9749 | deg
|  |  |  | @ Cl=0.1, Cd= | 0.0065948
|  |  |  | @ Cl=0.4, Cd= | 0.0068211
|  |  |  | @ Cl=0.6, Cd= | 0.0060614
alpha (deg) | Cl | Cd | Cm | Cl/Cd
-20 | -1.699 | 0.02269 | -0.0597 | -74.8788
-19.5 | -1.6846 | 0.02048 | -0.0563 | -82.2559
-19 | -1.6602 | 0.01906 | -0.0531 | -87.1039
-18.5 | -1.6352 | 0.01778 | -0.0496 | -91.9685
-18 | -1.6089 | 0.01665 | -0.0458 | -96.6306
-17.5 | -1.5829 | 0.0156 | -0.0416 | -101.4679
-17 | -1.5553 | 0.01485 | -0.037 | -104.734
-16.5 | -1.5402 | 0.01427 | -0.0296 | -107.9327
-16 | -1.5008 | 0.01361 | -0.0268 | -110.2719
-15.5 | -1.4477 | 0.01288 | -0.0268 | -112.3991
-15 | -1.3937 | 0.01223 | -0.0269 | -113.9575
-14.5 | -1.3384 | 0.01164 | -0.0271 | -114.9828
-14 | -1.2814 | 0.01115 | -0.0276 | -114.9238
-13.5 | -1.2318 | 0.01064 | -0.0265 | -115.7707
-12.5 | -1.1148 | 0.00965 | -0.0278 | -115.5233
-12 | -1.0442 | 0.00906 | -0.0312 | -115.2539
-11.5 | -0.97 | 0.00848 | -0.0353 | -114.3868
-11 | -0.9232 | 0.00815 | -0.0333 | -113.2761
-10.5 | -0.8795 | 0.00791 | -0.0305 | -111.1884
-10 | -0.8334 | 0.00767 | -0.0282 | -108.6571
-9.5 | -0.7855 | 0.00746 | -0.0262 | -105.2949
-9 | -0.7363 | 0.00727 | -0.0245 | -101.2792
-8.5 | -0.6864 | 0.00714 | -0.023 | -96.1345
-8 | -0.6353 | 0.00701 | -0.0217 | -90.6277
-7.5 | -0.5841 | 0.00688 | -0.0204 | -84.8983
-7 | -0.533 | 0.00672 | -0.019 | -79.3155
-6.5 | -0.4823 | 0.00665 | -0.0176 | -72.5263
-6 | -0.4314 | 0.00663 | -0.0163 | -65.0679
-5.5 | -0.3788 | 0.00658 | -0.0153 | -57.5684
-5 | -0.3255 | 0.00654 | -0.0144 | -49.7706
-4.5 | -0.2716 | 0.00649 | -0.0136 | -41.849
-4 | -0.218 | 0.00644 | -0.0128 | -33.8509
-3.5 | -0.1646 | 0.00643 | -0.0119 | -25.5988
-3 | -0.1103 | 0.00641 | -0.0113 | -17.2075
-2.5 | -0.0565 | 0.00646 | -0.0105 | -8.7461
-2 | -0.0027 | 0.00649 | -0.0098 | -0.41602
-1.5 | 0.0512 | 0.00655 | -0.009 | 7.8168
-1 | 0.1057 | 0.0066 | -0.0085 | 16.0152
-0.5 | 0.1596 | 0.00667 | -0.0078 | 23.928
0 | 0.2145 | 0.00671 | -0.0073 | 31.9672
0.5 | 0.2696 | 0.00672 | -0.0069 | 40.119
1 | 0.3247 | 0.00676 | -0.0064 | 48.0325
1.5 | 0.3796 | 0.00681 | -0.006 | 55.7416
2 | 0.435 | 0.00684 | -0.0057 | 63.5965
2.5 | 0.4901 | 0.00687 | -0.0053 | 71.3392
3 | 0.5354 | 0.00637 | -0.0031 | 84.0502
3.5 | 0.5837 | 0.00611 | -0.0014 | 95.5319
4 | 0.634 | 0.00596 | -0.0002 | 106.3758
4.5 | 0.6848 | 0.00589 | 0.001 | 116.2649
5 | 0.7341 | 0.00586 | 0.0024 | 125.273
5.5 | 0.7844 | 0.00591 | 0.0037 | 132.7242
6 | 0.8362 | 0.00598 | 0.0046 | 139.8328
6.5 | 0.8871 | 0.00605 | 0.0057 | 146.6281
7 | 0.9364 | 0.00617 | 0.0071 | 151.7666
7.5 | 0.9851 | 0.00634 | 0.0086 | 155.3785
8 | 1.0406 | 0.0065 | 0.0085 | 160.0923
8.5 | 1.1081 | 0.00673 | 0.0057 | 164.6508
9 | 1.1793 | 0.00705 | 0.0019 | 167.2766
9.5 | 1.2444 | 0.00738 | -0.0006 | 168.6179
10 | 1.3026 | 0.00764 | -0.0014 | 170.4974
10.5 | 1.3528 | 0.00793 | -0.0006 | 170.5927
11 | 1.4109 | 0.00835 | -0.0017 | 168.9701
11.5 | 1.4698 | 0.00866 | -0.0029 | 169.7229
12 | 1.5271 | 0.00908 | -0.004 | 168.1828
12.5 | 1.5833 | 0.00955 | -0.0048 | 165.7906
13 | 1.6378 | 0.01009 | -0.0055 | 162.3191
13.5 | 1.6922 | 0.01059 | -0.0061 | 159.7923
14 | 1.7318 | 0.01125 | -0.0039 | 153.9378
14.5 | 1.7609 | 0.01184 | 0.0006 | 148.7247
15 | 1.7798 | 0.01242 | 0.007 | 143.3011
15.5 | 1.8049 | 0.01329 | 0.0115 | 135.8089
16 | 1.8308 | 0.01426 | 0.0154 | 128.3871
16.5 | 1.8545 | 0.01541 | 0.0192 | 120.3439
17 | 1.8715 | 0.01698 | 0.0233 | 110.2179
17.5 | 1.8878 | 0.01876 | 0.0269 | 100.629
18 | 1.9059 | 0.02061 | 0.0297 | 92.4745
18.5 | 1.9106 | 0.02356 | 0.0327 | 81.0951
19 | 1.9165 | 0.02679 | 0.0347 | 71.5379
19.5 | 1.9132 | 0.03115 | 0.036 | 61.4189
20 | 1.8999 | 0.03696 | 0.0363 | 51.4042

## 123. Re 14M Mach 0.10 (1)
BIGFOIL.COM POLAR EXPORT
NACA42013.5
NACA42013.5 |  |  |  | Cl Max: | 1.678 | at alpha= | 14.5 | deg
JavaFoil+Calcfoil stall+Eppler ext transition |  |  |  | L/D Max: | 149.776 | at alpha= | 9.5 | deg
Re: | 14000000 |  |  | Cd Min: | 0.00874 | at alpha= | 3 | deg
Mach: | 0.1 |  |  | Cl=0 at alpha= | -1.925 | deg
|  |  |  | @ Cl=0.1, Cd= | 0.0098436
|  |  |  | @ Cl=0.4, Cd= | 0.0098
|  |  |  | @ Cl=0.6, Cd= | 0.0087434
alpha (deg) | Cl | Cd | Cm | Cl/Cd
-18.5 | -0.603 | 0.13925 | -0.002 | -4.329
-18 | -0.618 | 0.13323 | -0.002 | -4.64
-17.5 | -0.633 | 0.12722 | -0.002 | -4.974
-17 | -0.647 | 0.12111 | -0.002 | -5.339
-16.5 | -0.659 | 0.11569 | -0.002 | -5.699
-16 | -0.671 | 0.11021 | -0.002 | -6.086
-15.5 | -0.681 | 0.10492 | -0.002 | -6.488
-15 | -0.689 | 0.0994 | -0.002 | -6.932
-14.5 | -0.695 | 0.09423 | -0.002 | -7.38
-14 | -0.7 | 0.08926 | -0.002 | -7.839
-13.5 | -0.701 | 0.08459 | -0.002 | -8.292
-13 | -0.701 | 0.0802 | -0.002 | -8.737
-12.5 | -0.697 | 0.0757 | -0.003 | -9.212
-12 | -0.691 | 0.07167 | -0.003 | -9.64
-11.5 | -0.682 | 0.06768 | -0.003 | -10.071
-11 | -0.669 | 0.06385 | -0.003 | -10.48
-10.5 | -0.654 | 0.06019 | -0.003 | -10.857
-10 | -0.634 | 0.05703 | -0.003 | -11.112
-9.5 | -0.611 | 0.05369 | -0.003 | -11.379
-9 | -0.585 | 0.0506 | -0.003 | -11.569
-8.5 | -0.557 | 0.04764 | -0.003 | -11.695
-8 | -0.648 | 0.0089 | -0.006 | -72.812
-7.5 | -0.606 | 0.0094 | -0.007 | -64.551
-7 | -0.562 | 0.00923 | -0.007 | -60.834
-6.5 | -0.514 | 0.00905 | -0.007 | -56.834
-6 | -0.465 | 0.00895 | -0.007 | -51.914
-5.5 | -0.413 | 0.00954 | -0.007 | -43.255
-5 | -0.359 | 0.00932 | -0.007 | -38.51
-4.5 | -0.303 | 0.00921 | -0.007 | -32.941
-4 | -0.247 | 0.00913 | -0.008 | -26.992
-3.5 | -0.188 | 0.00903 | -0.008 | -20.858
-3 | -0.129 | 0.00901 | -0.008 | -14.359
-2.5 | -0.07 | 0.00896 | -0.008 | -7.776
-2 | -0.009 | 0.01002 | -0.008 | -0.934
-1.5 | 0.051 | 0.00994 | -0.008 | 5.169
-1 | 0.112 | 0.00982 | -0.009 | 11.451
-0.5 | 0.174 | 0.00979 | -0.009 | 17.714
0 | 0.234 | 0.00974 | -0.009 | 24.058
0.5 | 0.295 | 0.00972 | -0.009 | 30.348
1 | 0.356 | 0.0098 | -0.009 | 36.29
1.5 | 0.416 | 0.0098 | -0.009 | 42.447
2 | 0.476 | 0.00978 | -0.01 | 48.649
2.5 | 0.536 | 0.00975 | -0.01 | 54.971
3 | 0.596 | 0.00874 | -0.01 | 68.184
3.5 | 0.655 | 0.00879 | -0.01 | 74.492
4 | 0.714 | 0.00888 | -0.01 | 80.407
4.5 | 0.773 | 0.00901 | -0.01 | 85.746
5 | 0.831 | 0.00954 | -0.011 | 87.149
5.5 | 0.889 | 0.00961 | -0.011 | 92.55
6 | 0.947 | 0.01025 | -0.011 | 92.308
6.5 | 1.003 | 0.00962 | -0.011 | 104.268
7 | 1.059 | 0.00967 | -0.011 | 109.547
7.5 | 1.115 | 0.0093 | -0.011 | 119.865
8 | 1.169 | 0.00944 | -0.012 | 123.824
8.5 | 1.223 | 0.00914 | -0.012 | 133.825
9 | 1.276 | 0.009 | -0.012 | 141.785
9.5 | 1.327 | 0.00886 | -0.012 | 149.776
10 | 1.377 | 0.01011 | -0.012 | 136.232
10.5 | 1.425 | 0.01052 | -0.012 | 135.471
11 | 1.472 | 0.01103 | -0.013 | 133.379
11.5 | 1.516 | 0.01159 | -0.013 | 130.828
12 | 1.557 | 0.01226 | -0.013 | 127.07
12.5 | 1.595 | 0.01312 | -0.013 | 121.604
13 | 1.629 | 0.01411 | -0.013 | 115.395
13.5 | 1.655 | 0.01545 | -0.013 | 107.124
14 | 1.672 | 0.01735 | -0.013 | 96.376
14.5 | 1.678 | 0.02018 | -0.013 | 83.161
15 | 1.677 | 0.02432 | -0.013 | 68.955
15.5 | 1.663 | 0.03078 | -0.013 | 54.036
16 | 1.642 | 0.03991 | -0.013 | 41.133
16.5 | 1.618 | 0.05057 | -0.012 | 31.996
17 | 1.6 | 0.05975 | -0.012 | 26.769
17.5 | 1.579 | 0.06942 | -0.012 | 22.751
18 | 1.559 | 0.07848 | -0.012 | 19.861
18.5 | 1.533 | 0.08749 | -0.012 | 17.525
19 | 1.506 | 0.0962 | -0.012 | 15.656
19.5 | 1.477 | 0.10506 | -0.012 | 14.055

## 124. Re 14M Mach 0.10 (2)
BIGFOIL.COM POLAR EXPORT
NACA42013.5
NACA42013.5 |  |  |  | Cl Max: | 1.9155 | at alpha= | 19 | deg
XFOIL ncrit=9 |  |  |  | L/D Max: | 170.442 | at alpha= | 10 | deg
Re: | 14000000 |  |  | Cd Min: | 0.03404 | at alpha= | 19.5 | deg
Mach: | 0.1 |  |  | Cl=0 at alpha= | -1.9755 | deg
|  |  |  | @ Cl=0.1, Cd= | 0.0066032
|  |  |  | @ Cl=0.4, Cd= | 0.0068265
|  |  |  | @ Cl=0.6, Cd= | 0.0060821
alpha (deg) | Cl | Cd | Cm | Cl/Cd
-20 | -1.6832 | 0.026 | -0.0666 | -64.7385
-19.5 | -1.6728 | 0.02317 | -0.0634 | -72.1968
-19 | -1.6519 | 0.02129 | -0.0602 | -77.5904
-18.5 | -1.6292 | 0.01964 | -0.0567 | -82.9532
-18 | -1.6051 | 0.01819 | -0.0527 | -88.2408
-17.5 | -1.5817 | 0.01678 | -0.0483 | -94.261
-17 | -1.5533 | 0.01583 | -0.0439 | -98.1238
-16.5 | -1.5299 | 0.01499 | -0.0381 | -102.0614
-16 | -1.5141 | 0.01432 | -0.0304 | -105.7332
-15.5 | -1.4603 | 0.01349 | -0.0302 | -108.2506
-15 | -1.4059 | 0.01273 | -0.03 | -110.4399
-14.5 | -1.3503 | 0.01205 | -0.0299 | -112.0581
-14 | -1.2928 | 0.0115 | -0.0301 | -112.4174
-13.5 | -1.241 | 0.01093 | -0.0291 | -113.5407
-13 | -1.1892 | 0.0104 | -0.028 | -114.3462
-12.5 | -1.1253 | 0.00987 | -0.0294 | -114.0122
-12 | -1.0544 | 0.00934 | -0.0324 | -112.8908
-11.5 | -0.9763 | 0.00866 | -0.0371 | -112.7367
-11 | -0.9279 | 0.00829 | -0.0352 | -111.93
-10.5 | -0.8843 | 0.00803 | -0.0321 | -110.1245
-10 | -0.8385 | 0.00777 | -0.0295 | -107.9151
-9.5 | -0.7904 | 0.00754 | -0.0274 | -104.8276
-9 | -0.741 | 0.00734 | -0.0255 | -100.9537
-8.5 | -0.6909 | 0.00719 | -0.0238 | -96.0918
-8 | -0.6395 | 0.00705 | -0.0224 | -90.7092
-7.5 | -0.5879 | 0.00691 | -0.021 | -85.0796
-7 | -0.5362 | 0.00677 | -0.0196 | -79.2024
-6.5 | -0.4852 | 0.00668 | -0.0181 | -72.6347
-6 | -0.4341 | 0.00665 | -0.0167 | -65.2782
-5.5 | -0.381 | 0.00659 | -0.0156 | -57.8149
-5 | -0.3275 | 0.00655 | -0.0146 | -50
-4.5 | -0.2733 | 0.0065 | -0.0138 | -42.0462
-4 | -0.2193 | 0.00645 | -0.013 | -34
-3.5 | -0.1656 | 0.00644 | -0.0121 | -25.7143
-3 | -0.111 | 0.00642 | -0.0114 | -17.2897
-2.5 | -0.0568 | 0.00646 | -0.0106 | -8.7926
-1.5 | 0.0515 | 0.00655 | -0.0091 | 7.8626
-1 | 0.1062 | 0.00661 | -0.0085 | 16.0666
-0.5 | 0.1605 | 0.00668 | -0.0078 | 24.0269
0 | 0.2157 | 0.00672 | -0.0072 | 32.0982
0.5 | 0.2712 | 0.00673 | -0.0068 | 40.2972
1 | 0.3265 | 0.00677 | -0.0063 | 48.2275
1.5 | 0.3819 | 0.00682 | -0.0059 | 55.9971
2 | 0.4376 | 0.00684 | -0.0056 | 63.9766
2.5 | 0.493 | 0.00689 | -0.0052 | 71.553
3 | 0.5388 | 0.00639 | -0.0029 | 84.3192
3.5 | 0.5872 | 0.00612 | -0.0012 | 95.9477
4 | 0.6378 | 0.00597 | 0.0001 | 106.8342
4.5 | 0.6889 | 0.00591 | 0.0013 | 116.5651
5 | 0.7384 | 0.00588 | 0.0028 | 125.5782
5.5 | 0.789 | 0.00593 | 0.0041 | 133.0523
6 | 0.8412 | 0.006 | 0.0051 | 140.2
6.5 | 0.8925 | 0.00608 | 0.0062 | 146.7928
7 | 0.9419 | 0.00621 | 0.0077 | 151.6747
7.5 | 0.991 | 0.00637 | 0.0093 | 155.573
8 | 1.0479 | 0.00654 | 0.0091 | 160.2294
8.5 | 1.1167 | 0.00677 | 0.0061 | 164.9483
9 | 1.1884 | 0.00711 | 0.0024 | 167.1449
9.5 | 1.254 | 0.00744 | 0.0001 | 168.5484
10 | 1.3124 | 0.0077 | -0.0006 | 170.4416
10.5 | 1.3634 | 0.00802 | 0.0003 | 170
11 | 1.4223 | 0.00844 | -0.0008 | 168.519
11.5 | 1.4821 | 0.00875 | -0.0019 | 169.3829
12 | 1.5398 | 0.00921 | -0.0028 | 167.1878
12.5 | 1.597 | 0.00966 | -0.0036 | 165.3209
13 | 1.6518 | 0.01025 | -0.004 | 161.1512
13.5 | 1.7071 | 0.01075 | -0.0046 | 158.8
14 | 1.7424 | 0.01143 | -0.0011 | 152.4409
14.5 | 1.7637 | 0.01199 | 0.0052 | 147.0976
15 | 1.7896 | 0.01263 | 0.0102 | 141.6944
15.5 | 1.8148 | 0.01358 | 0.0148 | 133.6377
16 | 1.8401 | 0.01466 | 0.0188 | 125.5184
16.5 | 1.8621 | 0.01596 | 0.0228 | 116.6729
17 | 1.8792 | 0.01765 | 0.0269 | 106.4703
17.5 | 1.8929 | 0.01971 | 0.0306 | 96.0375
18 | 1.9102 | 0.02178 | 0.0332 | 87.7043
18.5 | 1.9111 | 0.02523 | 0.0361 | 75.7471
19 | 1.9155 | 0.02884 | 0.0377 | 66.4182
19.5 | 1.9067 | 0.03404 | 0.0385 | 56.0135

## 125. Re 14M Mach 0.25 (1)
BIGFOIL.COM POLAR EXPORT
NACA42013.5
NACA42013.5 |  |  |  | Cl Max: | 1.634 | at alpha= | 13.5 | deg
JavaFoil+Calcfoil stall+Eppler ext transition |  |  |  | L/D Max: | 143.922 | at alpha= | 9 | deg
Re: | 14000000 |  |  | Cd Min: | 0.00896 | at alpha= | 3 | deg
Mach: | 0.25 |  |  | Cl=0 at alpha= | -1.9206 | deg
|  |  |  | @ Cl=0.1, Cd= | 0.010029
|  |  |  | @ Cl=0.4, Cd= | 0.0093065
|  |  |  | @ Cl=0.6, Cd= | 0.0091439
alpha (deg) | Cl | Cd | Cm | Cl/Cd
-16 | -0.371 | 0.11643 | -0.002 | -3.186
-15.5 | -0.413 | 0.11044 | -0.002 | -3.74
-15 | -0.451 | 0.10474 | -0.002 | -4.31
-14.5 | -0.486 | 0.09964 | -0.002 | -4.879
-14 | -0.517 | 0.0947 | -0.002 | -5.462
-13.5 | -0.544 | 0.08909 | -0.002 | -6.109
-13 | -0.567 | 0.08455 | -0.002 | -6.706
-12.5 | -0.585 | 0.07997 | -0.002 | -7.318
-12 | -0.599 | 0.0755 | -0.003 | -7.928
-11.5 | -0.607 | 0.07069 | -0.003 | -8.588
-11 | -0.61 | 0.06665 | -0.003 | -9.158
-10.5 | -0.608 | 0.0625 | -0.003 | -9.734
-10 | -0.6 | 0.05876 | -0.003 | -10.209
-9.5 | -0.586 | 0.05525 | -0.003 | -10.615
-9 | -0.569 | 0.05182 | -0.003 | -10.973
-8.5 | -0.547 | 0.04899 | -0.003 | -11.158
-8 | -0.52 | 0.04624 | -0.003 | -11.256
-7.5 | -0.491 | 0.04347 | -0.004 | -11.293
-7 | -0.458 | 0.04085 | -0.004 | -11.214
-6.5 | -0.52 | 0.00932 | -0.007 | -55.743
-6 | -0.471 | 0.0092 | -0.007 | -51.229
-5.5 | -0.42 | 0.009 | -0.007 | -46.639
-5 | -0.366 | 0.00958 | -0.008 | -38.196
-4.5 | -0.31 | 0.00948 | -0.008 | -32.719
-4 | -0.252 | 0.00932 | -0.008 | -27.066
-3.5 | -0.193 | 0.00926 | -0.008 | -20.848
-3 | -0.133 | 0.00918 | -0.008 | -14.448
-2.5 | -0.071 | 0.00954 | -0.008 | -7.488
-2 | -0.01 | 0.00956 | -0.009 | -1.004
-1.5 | 0.053 | 0.01012 | -0.009 | 5.214
-1 | 0.115 | 0.01 | -0.009 | 11.54
-0.5 | 0.178 | 0.00997 | -0.009 | 17.871
0 | 0.241 | 0.00934 | -0.009 | 25.76
0.5 | 0.303 | 0.0093 | -0.009 | 32.58
1 | 0.365 | 0.00925 | -0.01 | 39.473
1.5 | 0.427 | 0.00935 | -0.01 | 45.683
2 | 0.489 | 0.00936 | -0.01 | 52.23
2.5 | 0.55 | 0.00998 | -0.01 | 55.155
3 | 0.611 | 0.00896 | -0.01 | 68.273
3.5 | 0.672 | 0.00899 | -0.01 | 74.759
4 | 0.733 | 0.00917 | -0.011 | 79.918
4.5 | 0.793 | 0.00929 | -0.011 | 85.37
5 | 0.852 | 0.00985 | -0.011 | 86.527
5.5 | 0.911 | 0.00934 | -0.011 | 97.566
6 | 0.97 | 0.00994 | -0.011 | 97.534
6.5 | 1.027 | 0.01 | -0.011 | 102.73
7 | 1.084 | 0.00953 | -0.012 | 113.759
7.5 | 1.14 | 0.00974 | -0.012 | 117.095
8 | 1.195 | 0.00941 | -0.012 | 126.943
8.5 | 1.249 | 0.00911 | -0.012 | 137.126
9 | 1.301 | 0.00904 | -0.012 | 143.922
9.5 | 1.352 | 0.01039 | -0.012 | 130.133
10 | 1.4 | 0.01079 | -0.013 | 129.806
10.5 | 1.446 | 0.01137 | -0.013 | 127.258
11 | 1.49 | 0.01201 | -0.013 | 124.044
11.5 | 1.53 | 0.0127 | -0.013 | 120.474
12 | 1.566 | 0.01367 | -0.013 | 114.625
12.5 | 1.597 | 0.01496 | -0.013 | 106.724
13 | 1.621 | 0.01663 | -0.013 | 97.523
13.5 | 1.634 | 0.01932 | -0.013 | 84.55
14 | 1.633 | 0.02302 | -0.013 | 70.959
14.5 | 1.618 | 0.02907 | -0.013 | 55.649
15 | 1.593 | 0.03787 | -0.013 | 42.064
15.5 | 1.557 | 0.04991 | -0.012 | 31.205
16 | 1.518 | 0.06369 | -0.012 | 23.834
16.5 | 1.483 | 0.0752 | -0.012 | 19.721
17 | 1.447 | 0.0856 | -0.012 | 16.904
17.5 | 1.407 | 0.09618 | -0.012 | 14.625
18 | 1.362 | 0.10618 | -0.011 | 12.826
18.5 | 1.308 | 0.11597 | -0.011 | 11.276

## 126. Re 14M Mach 0.25 (2)
BIGFOIL.COM POLAR EXPORT
NACA42013.5
NACA42013.5 |  |  |  | Cl Max: | 1.9216 | at alpha= | 17.5 | deg
XFOIL ncrit=9 |  |  |  | L/D Max: | 168.813 | at alpha= | 10 | deg
Re: | 14000000 |  |  | Cd Min: | 0.1981 | at alpha= | -19 | deg
Mach: | 0.25 |  |  | Cl=0 at alpha= | -1.9742 | deg
|  |  |  | @ Cl=0.1, Cd= | 0.0066584
|  |  |  | @ Cl=0.4, Cd= | 0.0068629
|  |  |  | @ Cl=0.6, Cd= | 0.0062316
alpha (deg) | Cl | Cd | Cm | Cl/Cd
-19 | -0.6489 | 0.1981 | 0.0235 | -3.2756
-18.5 | -0.6335 | 0.19157 | 0.02 | -3.3069
-18 | -0.6198 | 0.18451 | 0.0163 | -3.3592
-17.5 | -0.611 | 0.17612 | 0.0122 | -3.4692
-16.5 | -0.9581 | 0.07804 | -0.0518 | -12.277
-16 | -1.0536 | 0.05928 | -0.0665 | -17.7733
-15.5 | -1.096 | 0.05077 | -0.0696 | -21.5876
-15 | -1.1833 | 0.04156 | -0.0663 | -28.4721
-14.5 | -1.2484 | 0.0366 | -0.0535 | -34.1093
-14 | -1.3043 | 0.02316 | -0.0473 | -56.3169
-13.5 | -1.2773 | 0.01525 | -0.0459 | -83.7574
-13 | -1.2289 | 0.01347 | -0.0432 | -91.2324
-12.5 | -1.1761 | 0.01217 | -0.0408 | -96.6393
-12 | -1.1059 | 0.01112 | -0.0418 | -99.4514
-11.5 | -1.0219 | 0.0102 | -0.0456 | -100.1863
-11 | -0.9454 | 0.00946 | -0.0479 | -99.9366
-10.5 | -0.9051 | 0.00899 | -0.0429 | -100.6785
-10 | -0.8625 | 0.00852 | -0.0384 | -101.2324
-9.5 | -0.8154 | 0.00813 | -0.0348 | -100.2952
-9 | -0.7653 | 0.00781 | -0.0319 | -97.9898
-8.5 | -0.7145 | 0.00755 | -0.0292 | -94.6358
-8 | -0.6618 | 0.00733 | -0.0269 | -90.2865
-7.5 | -0.6084 | 0.00714 | -0.0248 | -85.2101
-7 | -0.5543 | 0.00698 | -0.023 | -79.4126
-6.5 | -0.5009 | 0.00688 | -0.0211 | -72.8052
-6 | -0.4483 | 0.00679 | -0.0191 | -66.0236
-5.5 | -0.3936 | 0.0067 | -0.0176 | -58.7463
-5 | -0.3384 | 0.00664 | -0.0163 | -50.9639
-4.5 | -0.2821 | 0.00656 | -0.0152 | -43.003
-4 | -0.226 | 0.00653 | -0.0142 | -34.6095
-3.5 | -0.1706 | 0.00649 | -0.013 | -26.2866
-3 | -0.1145 | 0.00648 | -0.012 | -17.6698
-2.5 | -0.0586 | 0.00652 | -0.0111 | -8.9877
-2 | -0.0029 | 0.00657 | -0.0101 | -0.4414
-1.5 | 0.0533 | 0.0066 | -0.0093 | 8.0758
-1 | 0.1093 | 0.00667 | -0.0084 | 16.3868
-0.5 | 0.1658 | 0.00672 | -0.0077 | 24.6726
0 | 0.2227 | 0.00676 | -0.0071 | 32.9438
0.5 | 0.2801 | 0.00677 | -0.0065 | 41.3737
1 | 0.337 | 0.00683 | -0.0059 | 49.3411
1.5 | 0.3945 | 0.00686 | -0.0054 | 57.5073
2 | 0.452 | 0.00689 | -0.0049 | 65.6023
2.5 | 0.5088 | 0.00696 | -0.0043 | 73.1034
3 | 0.5568 | 0.0065 | -0.002 | 85.6615
3.5 | 0.6067 | 0.00619 | -0.0001 | 98.0129
4 | 0.659 | 0.00606 | 0.0015 | 108.7459
4.5 | 0.711 | 0.00602 | 0.0031 | 118.1063
5 | 0.7624 | 0.00602 | 0.0048 | 126.6445
5.5 | 0.8149 | 0.00603 | 0.0065 | 135.141
6 | 0.8689 | 0.00611 | 0.0078 | 142.2095
6.5 | 0.9213 | 0.00623 | 0.0095 | 147.8812
7 | 0.9717 | 0.00639 | 0.0115 | 152.0657
7.5 | 1.0242 | 0.00653 | 0.0133 | 156.8453
8 | 1.0901 | 0.00674 | 0.0121 | 161.7359
8.5 | 1.1654 | 0.00708 | 0.0088 | 164.6045
9 | 1.2396 | 0.00746 | 0.0058 | 166.1662
9.5 | 1.308 | 0.00775 | 0.0042 | 168.7742
10 | 1.3657 | 0.00809 | 0.0049 | 168.8133
10.5 | 1.4231 | 0.00853 | 0.0056 | 166.8347
11 | 1.4873 | 0.00889 | 0.0049 | 167.3003
11.5 | 1.5506 | 0.00932 | 0.0045 | 166.3734
12 | 1.6117 | 0.00989 | 0.0044 | 162.9626
12.5 | 1.6738 | 0.01037 | 0.0043 | 161.4079
13 | 1.7324 | 0.01112 | 0.0046 | 155.7914
13.5 | 1.7614 | 0.01159 | 0.0109 | 151.9758
14 | 1.7819 | 0.01232 | 0.0184 | 144.6347
14.5 | 1.815 | 0.01311 | 0.0231 | 138.4439
15 | 1.8469 | 0.0141 | 0.0276 | 130.9858
15.5 | 1.8704 | 0.01555 | 0.0326 | 120.283
16 | 1.8899 | 0.01737 | 0.0373 | 108.8025
16.5 | 1.9066 | 0.01958 | 0.0415 | 97.3749
17 | 1.9145 | 0.02264 | 0.0452 | 84.5627
17.5 | 1.9216 | 0.02617 | 0.0478 | 73.4276
18 | 1.9159 | 0.03113 | 0.0494 | 61.5451
18.5 | 1.9 | 0.03761 | 0.0494 | 50.5185
19 | 1.8777 | 0.04535 | 0.0479 | 41.4046
19.5 | 1.8312 | 0.05626 | 0.0441 | 32.5489
20 | 1.7791 | 0.06843 | 0.039 | 25.9988

## 127. Re 14M Mach 0.50 (1)
BIGFOIL.COM POLAR EXPORT
NACA42013.5
NACA42013.5 |  |  |  | Cl Max: | 1.364 | at alpha= | 9.5 | deg
JavaFoil+Calcfoil stall+Eppler ext transition |  |  |  | L/D Max: | 111.985 | at alpha= | 6 | deg
Re: | 14000000 |  |  | Cd Min: | 0.00881 | at alpha= | -3.5 | deg
Mach: | 0.5 |  |  | Cl=0 at alpha= | -1.9214 | deg
|  |  |  | @ Cl=0.1, Cd= | 0.0095273
|  |  |  | @ Cl=0.4, Cd= | 0.01011
|  |  |  | @ Cl=0.6, Cd= | 0.0097871
alpha (deg) | Cl | Cd | Cm | Cl/Cd
-20 | -0.967 | 0.14443 | -0.002 | -6.694
-19.5 | -0.941 | 0.13857 | -0.002 | -6.789
-19 | -1.039 | 0.04185 | -0.004 | -24.822
-18.5 | -1.042 | 0.02631 | -0.004 | -39.601
-18 | -1.008 | 0.02653 | -0.004 | -37.981
-17.5 | -0.984 | 0.02356 | -0.004 | -41.755
-17 | -0.811 | 0.10845 | -0.002 | -7.477
-16.5 | -0.939 | 0.01769 | -0.004 | -53.102
-16 | -0.913 | 0.01608 | -0.005 | -56.779
-15.5 | -0.731 | 0.09724 | -0.003 | -7.521
-15 | -0.705 | 0.09242 | -0.003 | -7.628
-14.5 | -0.679 | 0.08759 | -0.003 | -7.75
-14 | -0.794 | 0.01319 | -0.005 | -60.218
-13.5 | -0.625 | 0.0817 | -0.003 | -7.655
-13 | -0.599 | 0.07728 | -0.003 | -7.751
-12.5 | -0.572 | 0.07325 | -0.003 | -7.816
-12 | -0.546 | 0.06863 | -0.003 | -7.963
-11.5 | -0.519 | 0.06794 | -0.003 | -7.634
-11 | -0.492 | 0.06419 | -0.003 | -7.666
-10.5 | -0.465 | 0.06063 | -0.003 | -7.675
-10 | -0.439 | 0.05694 | -0.003 | -7.709
-9.5 | -0.411 | 0.05604 | -0.003 | -7.342
-9 | -0.385 | 0.05278 | -0.004 | -7.287
-8.5 | -0.358 | 0.05001 | -0.004 | -7.154
-8 | -0.33 | 0.04897 | -0.004 | -6.748
-7.5 | -0.304 | 0.04593 | -0.004 | -6.61
-7 | -0.276 | 0.04502 | -0.004 | -6.138
-6.5 | -0.249 | 0.0434 | -0.004 | -5.741
-6 | -0.34 | 0.04075 | -0.004 | -8.339
-5.5 | -0.336 | 0.03773 | -0.004 | -8.912
-5 | -0.308 | 0.03534 | -0.004 | -8.703
-4.5 | -0.268 | 0.03321 | -0.005 | -8.069
-4 | -0.274 | 0.00888 | -0.009 | -30.822
-3.5 | -0.212 | 0.00881 | -0.009 | -24.006
-3 | -0.146 | 0.00938 | -0.009 | -15.6
-2.5 | -0.079 | 0.00969 | -0.009 | -8.175
-2 | -0.011 | 0.00959 | -0.01 | -1.113
-1.5 | 0.059 | 0.00958 | -0.01 | 6.134
-1 | 0.129 | 0.00949 | -0.01 | 13.568
-0.5 | 0.199 | 0.0095 | -0.01 | 20.926
0 | 0.268 | 0.00957 | -0.01 | 28.06
0.5 | 0.338 | 0.01011 | -0.01 | 33.394
1 | 0.407 | 0.01011 | -0.011 | 40.219
1.5 | 0.476 | 0.00957 | -0.011 | 49.683
2 | 0.544 | 0.00968 | -0.011 | 56.168
2.5 | 0.612 | 0.00981 | -0.011 | 62.342
3 | 0.679 | 0.00898 | -0.011 | 75.574
3.5 | 0.746 | 0.00958 | -0.012 | 77.848
4 | 0.811 | 0.00913 | -0.012 | 88.808
4.5 | 0.876 | 0.0094 | -0.012 | 93.201
5 | 0.939 | 0.00913 | -0.012 | 102.944
5.5 | 1.002 | 0.00923 | -0.012 | 108.501
6 | 1.062 | 0.00948 | -0.013 | 111.985
6.5 | 1.12 | 0.01072 | -0.013 | 104.428
7 | 1.175 | 0.01105 | -0.013 | 106.287
7.5 | 1.227 | 0.0114 | -0.013 | 107.56
8 | 1.273 | 0.01202 | -0.013 | 105.954
8.5 | 1.313 | 0.01295 | -0.013 | 101.456
9 | 1.345 | 0.01409 | -0.013 | 95.454
9.5 | 1.364 | 0.01583 | -0.014 | 86.213
10 | 1.36 | 0.0192 | -0.013 | 70.824
10.5 | 1.328 | 0.02544 | -0.013 | 52.205
11 | 1.252 | 0.03954 | -0.012 | 31.674
11.5 | 1.118 | 0.05978 | -0.011 | 18.698
12 | 0.799 | 0.07456 | -0.011 | 10.719
12.5 | 0.811 | 0.10435 | -0.009 | 7.772
13 | 0.836 | 0.12647 | -0.009 | 6.612
13.5 | 0.866 | 0.13304 | -0.01 | 6.507
14 | 0.893 | 0.14714 | -0.01 | 6.071
14.5 | 0.922 | 0.1528 | -0.01 | 6.036

## 128. Re 14M Mach 0.50 (2)
BIGFOIL.COM POLAR EXPORT
NACA42013.5
NACA42013.5 |  |  |  | Cl Max: | 1.9869 | at alpha= | 13.5 | deg
XFOIL ncrit=9 |  |  |  | L/D Max: | 163.595 | at alpha= | 8.5 | deg
Re: | 14000000 |  |  | Cd Min: | 0.24241 | at alpha= | -20 | deg
Mach: | 0.5 |  |  | Cl=0 at alpha= | -1.9698 | deg
|  |  |  | @ Cl=0.1, Cd= | 0.0013665
|  |  |  | @ Cl=0.4, Cd= | 0.0070466
|  |  |  | @ Cl=0.6, Cd= | 0.0072838
alpha (deg) | Cl | Cd | Cm | Cl/Cd
-20 | -0.694 | 0.24241 | 0.0413 | -2.8629
-19.5 | -0.6724 | 0.2351 | 0.037 | -2.8601
-19 | -0.6525 | 0.22686 | 0.0325 | -2.8762
-18.5 | -0.4391 | 0.17848 | 0.0092 | -2.4602
-18 | -0.4203 | 0.17279 | 0.0047 | -2.4324
-17.5 | -0.5984 | 0.20117 | 0.0193 | -2.9746
-17 | -0.5771 | 0.19423 | 0.0156 | -2.9712
-16.5 | -0.5553 | 0.18766 | 0.0122 | -2.9591
-16 | -0.5368 | 0.17998 | 0.0084 | -2.9826
-15.5 | -0.5224 | 0.17128 | 0.0045 | -3.05
-15 | -0.3544 | 0.13838 | -0.0163 | -2.5611
-14.5 | -0.3501 | 0.13509 | -0.0175 | -2.5916
-14 | -0.3441 | 0.13078 | -0.0191 | -2.6311
-13.5 | -0.331 | 0.12392 | -0.0235 | -2.6711
-13 | -0.3231 | 0.11511 | -0.0293 | -2.8069
-12.5 | -0.3309 | 0.10702 | -0.031 | -3.0919
-12 | -0.3152 | 0.09494 | -0.0424 | -3.32
-11.5 | -0.2901 | 0.07873 | -0.0609 | -3.6847
-11 | -0.2828 | 0.06547 | -0.0729 | -4.3195
-10.5 | -0.2853 | 0.05663 | -0.0765 | -5.038
-10 | -0.3187 | 0.04251 | -0.0868 | -7.4971
-9.5 | -0.3438 | 0.03515 | -0.0904 | -9.7809
-9 | -0.3881 | 0.02856 | -0.0907 | -13.5889
-8.5 | -0.4382 | 0.02448 | -0.0827 | -17.9003
-8 | -0.4675 | 0.02157 | -0.0712 | -21.6736
-7.5 | -0.4846 | 0.01699 | -0.0615 | -28.5227
-7 | -0.4849 | 0.01267 | -0.0524 | -38.2715
-6.5 | -0.477 | 0.00856 | -0.0434 | -55.7243
-6 | -0.4548 | 0.00517 | -0.036 | -87.9691
-5.5 | -0.4259 | 0.00177 | -0.031 | -240.6215
-5 | -0.3777 | 0.0015 | -0.0256 | -251.8
-4.5 | -0.3173 | 0.00141 | -0.0222 | -225.0355
-4 | -0.2541 | 0.00136 | -0.0196 | -186.8382
-3.5 | -0.1918 | 0.00135 | -0.0172 | -142.0741
-3 | -0.1289 | 0.00134 | -0.0151 | -96.194
-2.5 | -0.0662 | 0.00133 | -0.0131 | -49.7744
-2 | -0.0038 | 0.00135 | -0.0113 | -2.8148
-1.5 | 0.0591 | 0.00136 | -0.0097 | 43.4559
-1 | 0.1223 | 0.00137 | -0.0083 | 89.2701
-0.5 | 0.1867 | 0.00137 | -0.0072 | 136.2774
0 | 0.2536 | 0.00697 | -0.0059 | 36.3845
0.5 | 0.319 | 0.00701 | -0.0048 | 45.5064
1 | 0.3846 | 0.00703 | -0.0036 | 54.7084
1.5 | 0.4495 | 0.0071 | -0.0023 | 63.3099
2 | 0.5145 | 0.0072 | -0.001 | 71.4583
2.5 | 0.5804 | 0.00726 | 0.0003 | 79.9449
3 | 0.6462 | 0.00734 | 0.0018 | 88.0381
3.5 | 0.6928 | 0.00664 | 0.0068 | 104.3373
4 | 0.7508 | 0.00657 | 0.01 | 114.277
4.5 | 0.8099 | 0.00651 | 0.0132 | 124.4086
5 | 0.8699 | 0.00653 | 0.0164 | 133.2159
5.5 | 0.9263 | 0.00662 | 0.0206 | 139.9245
6 | 0.9859 | 0.00679 | 0.0244 | 145.1988
6.5 | 1.0441 | 0.00693 | 0.0288 | 150.6638
7 | 1.1014 | 0.00709 | 0.0336 | 155.3456
7.5 | 1.202 | 0.00756 | 0.0305 | 158.9947
8 | 1.3053 | 0.00806 | 0.0275 | 161.9479
8.5 | 1.3971 | 0.00854 | 0.0272 | 163.5948
9 | 1.4742 | 0.0091 | 0.0301 | 162
9.5 | 1.5446 | 0.00968 | 0.0344 | 159.5661
10 | 1.6281 | 0.01026 | 0.0372 | 158.6842
10.5 | 1.7102 | 0.01098 | 0.0405 | 155.7559
11 | 1.777 | 0.01183 | 0.0464 | 150.2113
11.5 | 1.825 | 0.0127 | 0.0551 | 143.7008
12 | 1.8747 | 0.01383 | 0.0634 | 135.5531
12.5 | 1.9236 | 0.01537 | 0.0712 | 125.1529
13 | 1.9639 | 0.01763 | 0.0788 | 111.3953
13.5 | 1.9869 | 0.02115 | 0.0854 | 93.9433
14 | 1.984 | 0.02666 | 0.0896 | 74.4186
14.5 | 1.9645 | 0.0339 | 0.0908 | 57.9499
15 | 1.9372 | 0.04222 | 0.0898 | 45.8835
15.5 | 1.9025 | 0.05141 | 0.087 | 37.0064
16 | 1.865 | 0.06105 | 0.0833 | 30.5487
16.5 | 1.8248 | 0.0711 | 0.0785 | 25.6653
17 | 1.7758 | 0.08198 | 0.0723 | 21.6614
17.5 | 1.7104 | 0.09437 | 0.0636 | 18.1244
19 | 1.2618 | 0.16391 | 0.0006 | 7.6981
19.5 | 1.2231 | 0.17833 | -0.0109 | 6.8586
20 | 1.2022 | 0.19069 | -0.0205 | 6.3045

## 129. Re 16M Mach 0.00 (1)
BIGFOIL.COM POLAR EXPORT
NACA42013.5
NACA42013.5 |  |  |  | Cl Max: | 1.685 | at alpha= | 15 | deg
JavaFoil+Calcfoil stall+Eppler ext transition |  |  |  | L/D Max: | 152.081 | at alpha= | 10 | deg
Re: | 16000000 |  |  | Cd Min: | 0.00866 | at alpha= | 3.5 | deg
Mach: | 0 |  |  | Cl=0 at alpha= | -1.925 | deg
|  |  |  | @ Cl=0.1, Cd= | 0.0096379
|  |  |  | @ Cl=0.4, Cd= | 0.009586
|  |  |  | @ Cl=0.6, Cd= | 0.0091624
alpha (deg) | Cl | Cd | Cm | Cl/Cd
-19 | -0.637 | 0.14428 | -0.002 | -4.414
-18.5 | -0.65 | 0.13757 | -0.002 | -4.725
-18 | -0.662 | 0.13134 | -0.002 | -5.044
-17.5 | -0.674 | 0.12585 | -0.002 | -5.358
-17 | -0.685 | 0.11956 | -0.002 | -5.73
-16.5 | -0.695 | 0.11424 | -0.002 | -6.083
-16 | -0.703 | 0.10859 | -0.002 | -6.477
-15.5 | -0.71 | 0.10332 | -0.002 | -6.876
-15 | -0.716 | 0.09788 | -0.002 | -7.312
-14.5 | -0.719 | 0.09297 | -0.002 | -7.735
-14 | -0.72 | 0.0882 | -0.002 | -8.169
-13.5 | -0.72 | 0.08374 | -0.002 | -8.593
-13 | -0.716 | 0.07924 | -0.002 | -9.04
-12.5 | -0.71 | 0.07504 | -0.003 | -9.467
-12 | -0.702 | 0.07116 | -0.003 | -9.863
-11.5 | -0.69 | 0.0673 | -0.003 | -10.259
-11 | -0.676 | 0.06351 | -0.003 | -10.646
-10.5 | -0.659 | 0.05996 | -0.003 | -10.989
-10 | -0.638 | 0.05641 | -0.003 | -11.308
-9.5 | -0.614 | 0.05306 | -0.003 | -11.573
-9 | -0.588 | 0.04993 | -0.003 | -11.769
-8.5 | -0.688 | 0.00895 | -0.006 | -76.874
-8 | -0.648 | 0.00943 | -0.006 | -68.731
-7.5 | -0.606 | 0.00926 | -0.007 | -65.429
-7 | -0.561 | 0.00906 | -0.007 | -61.934
-6.5 | -0.513 | 0.00895 | -0.007 | -57.33
-6 | -0.463 | 0.00876 | -0.007 | -52.87
-5.5 | -0.411 | 0.00938 | -0.007 | -43.838
-5 | -0.358 | 0.00918 | -0.007 | -38.931
-4.5 | -0.302 | 0.00908 | -0.007 | -33.278
-4 | -0.245 | 0.00895 | -0.008 | -27.412
-3.5 | -0.188 | 0.00891 | -0.008 | -21.043
-3 | -0.129 | 0.00885 | -0.008 | -14.554
-2.5 | -0.069 | 0.00993 | -0.008 | -6.984
-2 | -0.009 | 0.00975 | -0.008 | -0.955
-1.5 | 0.051 | 0.00967 | -0.008 | 5.287
-1 | 0.112 | 0.00963 | -0.009 | 11.618
-0.5 | 0.173 | 0.00956 | -0.009 | 18.051
0 | 0.233 | 0.00956 | -0.009 | 24.384
0.5 | 0.294 | 0.00954 | -0.009 | 30.753
1 | 0.354 | 0.00954 | -0.009 | 37.068
1.5 | 0.414 | 0.0096 | -0.009 | 43.107
2 | 0.474 | 0.01021 | -0.01 | 46.417
2.5 | 0.533 | 0.01021 | -0.01 | 52.26
3 | 0.593 | 0.00923 | -0.01 | 64.219
3.5 | 0.652 | 0.00866 | -0.01 | 75.264
4 | 0.711 | 0.00871 | -0.01 | 81.608
4.5 | 0.769 | 0.00927 | -0.01 | 82.947
5 | 0.827 | 0.00935 | -0.011 | 88.535
5.5 | 0.885 | 0.00944 | -0.011 | 93.788
6 | 0.942 | 0.01015 | -0.011 | 92.841
6.5 | 0.999 | 0.01009 | -0.011 | 98.979
7 | 1.055 | 0.00954 | -0.011 | 110.607
7.5 | 1.11 | 0.00972 | -0.011 | 114.169
8 | 1.165 | 0.00931 | -0.012 | 125.093
8.5 | 1.218 | 0.00957 | -0.012 | 127.276
9 | 1.271 | 0.00936 | -0.012 | 135.802
9.5 | 1.323 | 0.00918 | -0.012 | 144.106
10 | 1.373 | 0.00903 | -0.012 | 152.081
10.5 | 1.421 | 0.01031 | -0.012 | 137.917
11 | 1.468 | 0.01077 | -0.012 | 136.361
11.5 | 1.513 | 0.01126 | -0.013 | 134.318
12 | 1.555 | 0.01195 | -0.013 | 130.099
12.5 | 1.594 | 0.01271 | -0.013 | 125.442
13 | 1.629 | 0.01358 | -0.013 | 119.909
13.5 | 1.657 | 0.01487 | -0.013 | 111.39
14 | 1.676 | 0.01655 | -0.013 | 101.29
14.5 | 1.684 | 0.01917 | -0.013 | 87.881
15 | 1.685 | 0.02308 | -0.013 | 72.998
15.5 | 1.675 | 0.029 | -0.013 | 57.742
16 | 1.656 | 0.03729 | -0.013 | 44.415
16.5 | 1.639 | 0.04616 | -0.013 | 35.505
17 | 1.621 | 0.05543 | -0.012 | 29.25
17.5 | 1.605 | 0.06383 | -0.012 | 25.154
18 | 1.587 | 0.07269 | -0.012 | 21.835
18.5 | 1.565 | 0.08114 | -0.012 | 19.291
19 | 1.541 | 0.08963 | -0.012 | 17.198
19.5 | 1.516 | 0.09803 | -0.012 | 15.463
20 | 1.489 | 0.10647 | -0.012 | 13.981

## 130. Re 16M Mach 0.00 (2)
BIGFOIL.COM POLAR EXPORT
NACA42013.5
NACA42013.5 |  |  |  | Cl Max: | 1.9222 | at alpha= | 19.5 | deg
XFOIL ncrit=9 |  |  |  | L/D Max: | 175.081 | at alpha= | 10 | deg
Re: | 16000000 |  |  | Cd Min: | 0.03585 | at alpha= | 20 | deg
Mach: | 0 |  |  | Cl=0 at alpha= | -1.9668 | deg
|  |  |  | @ Cl=0.1, Cd= | 0.0064945
|  |  |  | @ Cl=0.4, Cd= | 0.0066771
|  |  |  | @ Cl=0.6, Cd= | 0.0060099
alpha (deg) | Cl | Cd | Cm | Cl/Cd
-20 | -1.7106 | 0.02194 | -0.0589 | -77.9672
-19.5 | -1.6955 | 0.01984 | -0.0553 | -85.4587
-19 | -1.6706 | 0.0185 | -0.0521 | -90.3027
-18.5 | -1.6449 | 0.01729 | -0.0485 | -95.1359
-18 | -1.6184 | 0.0162 | -0.0446 | -99.9012
-17.5 | -1.5948 | 0.0151 | -0.0399 | -105.6159
-17 | -1.5698 | 0.01441 | -0.0347 | -108.9382
-16.5 | -1.553 | 0.01381 | -0.0275 | -112.4547
-16 | -1.5006 | 0.01305 | -0.0274 | -114.9885
-15.5 | -1.4473 | 0.01238 | -0.0274 | -116.9063
-15 | -1.3929 | 0.01176 | -0.0275 | -118.4439
-14.5 | -1.3376 | 0.01119 | -0.0277 | -119.5353
-14 | -1.2814 | 0.01072 | -0.028 | -119.5336
-13.5 | -1.2357 | 0.01024 | -0.026 | -120.6738
-13 | -1.1752 | 0.00975 | -0.0271 | -120.5333
-12.5 | -1.1057 | 0.00926 | -0.0301 | -119.406
-12 | -1.0282 | 0.00876 | -0.0349 | -117.3744
-11.5 | -0.9731 | 0.00834 | -0.0348 | -116.6787
-11 | -0.9304 | 0.00806 | -0.0318 | -115.4342
-10.5 | -0.8852 | 0.00781 | -0.0293 | -113.3419
-10 | -0.8386 | 0.00756 | -0.0272 | -110.9259
-9.5 | -0.7904 | 0.00734 | -0.0253 | -107.6839
-9 | -0.7411 | 0.00717 | -0.0236 | -103.3612
-8.5 | -0.6905 | 0.00701 | -0.0222 | -98.5021
-8 | -0.639 | 0.00688 | -0.021 | -92.8779
-7.5 | -0.5874 | 0.00675 | -0.0197 | -87.0222
-7 | -0.5361 | 0.00667 | -0.0185 | -80.3748
-6.5 | -0.4851 | 0.00659 | -0.0171 | -73.6115
-5.5 | -0.3811 | 0.0065 | -0.0148 | -58.6308
-5 | -0.3275 | 0.00644 | -0.014 | -50.854
-4.5 | -0.2734 | 0.00639 | -0.0133 | -42.7856
-4 | -0.2196 | 0.00637 | -0.0125 | -34.4741
-3.5 | -0.1659 | 0.00634 | -0.0117 | -26.1672
-3 | -0.1115 | 0.00632 | -0.011 | -17.6424
-2 | -0.0036 | 0.00641 | -0.0096 | -0.56162
-1.5 | 0.0506 | 0.00644 | -0.0089 | 7.8571
-1 | 0.105 | 0.0065 | -0.0083 | 16.1538
-0.5 | 0.1595 | 0.00655 | -0.0078 | 24.3511
0 | 0.2145 | 0.00659 | -0.0073 | 32.5493
0.5 | 0.2699 | 0.00659 | -0.0069 | 40.956
1 | 0.3249 | 0.00664 | -0.0065 | 48.9307
1.5 | 0.3803 | 0.00667 | -0.0061 | 57.0165
2 | 0.4357 | 0.00669 | -0.0058 | 65.1271
2.5 | 0.4906 | 0.00675 | -0.0054 | 72.6815
3 | 0.5379 | 0.00634 | -0.0035 | 84.8423
3.5 | 0.5865 | 0.00605 | -0.002 | 96.9421
4 | 0.637 | 0.0059 | -0.0008 | 107.9661
4.5 | 0.6879 | 0.00585 | 0.0004 | 117.5897
5 | 0.7373 | 0.00582 | 0.0018 | 126.6838
5.5 | 0.7881 | 0.00584 | 0.0029 | 134.9486
6 | 0.8404 | 0.0059 | 0.0038 | 142.4407
6.5 | 0.8916 | 0.00598 | 0.0048 | 149.097
7 | 0.9411 | 0.00612 | 0.0061 | 153.7745
7.5 | 0.9901 | 0.00625 | 0.0075 | 158.416
8 | 1.0406 | 0.00636 | 0.0086 | 163.6164
8.5 | 1.1003 | 0.00655 | 0.0075 | 167.9847
9.5 | 1.2393 | 0.00718 | 0.0007 | 172.6045
10 | 1.3026 | 0.00744 | -0.0013 | 175.0806
10.5 | 1.3541 | 0.00778 | -0.0008 | 174.0488
11 | 1.4083 | 0.00814 | -0.001 | 173.0098
11.5 | 1.4671 | 0.00844 | -0.0022 | 173.827
12 | 1.5235 | 0.00892 | -0.0031 | 170.796
12.5 | 1.5806 | 0.0093 | -0.004 | 169.957
13 | 1.6343 | 0.0099 | -0.0046 | 165.0808
13.5 | 1.6884 | 0.01041 | -0.0052 | 162.1902
14 | 1.7401 | 0.01102 | -0.0054 | 157.9038
14.5 | 1.7678 | 0.01173 | -0.0007 | 150.7076
15 | 1.783 | 0.01235 | 0.0064 | 144.3725
15.5 | 1.8106 | 0.01309 | 0.0106 | 138.3193
16 | 1.8364 | 0.01404 | 0.0146 | 130.7977
16.5 | 1.8589 | 0.01522 | 0.0186 | 122.1353
17 | 1.8761 | 0.01677 | 0.0228 | 111.8724
17.5 | 1.8929 | 0.01849 | 0.0264 | 102.3743
18 | 1.908 | 0.02049 | 0.0295 | 93.1186
18.5 | 1.915 | 0.02325 | 0.0324 | 82.3656
19 | 1.9194 | 0.02657 | 0.0346 | 72.2394
19.5 | 1.9222 | 0.03037 | 0.0358 | 63.2927
20 | 1.9113 | 0.03585 | 0.0362 | 53.3138

## 131. Re 16M Mach 0.10 (1)
BIGFOIL.COM POLAR EXPORT
NACA42013.5
NACA42013.5 |  |  |  | Cl Max: | 1.678 | at alpha= | 14.5 | deg
JavaFoil+Calcfoil stall+Eppler ext transition |  |  |  | L/D Max: | 151.859 | at alpha= | 10 | deg
Re: | 16000000 |  |  | Cd Min: | 0.00864 | at alpha= | 3 | deg
Mach: | 0.1 |  |  | Cl=0 at alpha= | -1.925 | deg
|  |  |  | @ Cl=0.1, Cd= | 0.0096416
|  |  |  | @ Cl=0.4, Cd= | 0.00963
|  |  |  | @ Cl=0.6, Cd= | 0.0086434
alpha (deg) | Cl | Cd | Cm | Cl/Cd
-18.5 | -0.603 | 0.13888 | -0.002 | -4.341
-18 | -0.618 | 0.13273 | -0.002 | -4.658
-17.5 | -0.633 | 0.12672 | -0.002 | -4.994
-17 | -0.647 | 0.12102 | -0.002 | -5.343
-16.5 | -0.659 | 0.11515 | -0.002 | -5.726
-16 | -0.671 | 0.10995 | -0.002 | -6.101
-15.5 | -0.681 | 0.10431 | -0.002 | -6.527
-15 | -0.689 | 0.09897 | -0.002 | -6.963
-14.5 | -0.695 | 0.0938 | -0.002 | -7.415
-14 | -0.7 | 0.08886 | -0.002 | -7.874
-13.5 | -0.702 | 0.08449 | -0.002 | -8.303
-13 | -0.701 | 0.07992 | -0.002 | -8.769
-12.5 | -0.697 | 0.07539 | -0.003 | -9.251
-12 | -0.691 | 0.07149 | -0.003 | -9.667
-11.5 | -0.682 | 0.06756 | -0.003 | -10.091
-11 | -0.669 | 0.06382 | -0.003 | -10.489
-10.5 | -0.654 | 0.06031 | -0.003 | -10.838
-10 | -0.634 | 0.0569 | -0.003 | -11.14
-9.5 | -0.611 | 0.05354 | -0.003 | -11.415
-9 | -0.586 | 0.0503 | -0.003 | -11.645
-8.5 | -0.558 | 0.04717 | -0.003 | -11.823
-8 | -0.648 | 0.0088 | -0.006 | -73.699
-7.5 | -0.607 | 0.00929 | -0.007 | -65.32
-7 | -0.562 | 0.00912 | -0.007 | -61.608
-6.5 | -0.514 | 0.00895 | -0.007 | -57.499
-6 | -0.465 | 0.00884 | -0.007 | -52.543
-5.5 | -0.413 | 0.00941 | -0.007 | -43.867
-5 | -0.359 | 0.00922 | -0.007 | -38.934
-4.5 | -0.303 | 0.00912 | -0.007 | -33.271
-4 | -0.247 | 0.00904 | -0.008 | -27.259
-3.5 | -0.188 | 0.00895 | -0.008 | -21.058
-3 | -0.129 | 0.0089 | -0.008 | -14.538
-2.5 | -0.07 | 0.00991 | -0.008 | -7.026
-2 | -0.009 | 0.0098 | -0.008 | -0.954
-1.5 | 0.051 | 0.00973 | -0.008 | 5.278
-1 | 0.112 | 0.00962 | -0.009 | 11.689
-0.5 | 0.174 | 0.0096 | -0.009 | 18.066
0 | 0.234 | 0.00955 | -0.009 | 24.526
0.5 | 0.295 | 0.00954 | -0.009 | 30.928
1 | 0.356 | 0.00963 | -0.009 | 36.931
1.5 | 0.416 | 0.00963 | -0.009 | 43.182
2 | 0.476 | 0.0102 | -0.01 | 46.653
2.5 | 0.536 | 0.01023 | -0.01 | 52.402
3 | 0.596 | 0.00864 | -0.01 | 68.929
3.5 | 0.655 | 0.00869 | -0.01 | 75.369
4 | 0.714 | 0.00878 | -0.01 | 81.383
4.5 | 0.773 | 0.00932 | -0.01 | 82.973
5 | 0.831 | 0.00945 | -0.011 | 87.986
5.5 | 0.889 | 0.00951 | -0.011 | 93.483
6 | 0.947 | 0.01017 | -0.011 | 93.089
6.5 | 1.003 | 0.00955 | -0.011 | 105.116
7 | 1.06 | 0.0096 | -0.011 | 110.393
7.5 | 1.115 | 0.00979 | -0.011 | 113.915
8 | 1.17 | 0.00934 | -0.012 | 125.171
8.5 | 1.223 | 0.00906 | -0.012 | 135.052
9 | 1.276 | 0.00944 | -0.012 | 135.122
9.5 | 1.327 | 0.00924 | -0.012 | 143.726
10 | 1.377 | 0.00907 | -0.012 | 151.859
10.5 | 1.426 | 0.01043 | -0.012 | 136.636
11 | 1.472 | 0.01091 | -0.013 | 134.99
11.5 | 1.517 | 0.01143 | -0.013 | 132.648
12 | 1.558 | 0.01217 | -0.013 | 127.994
12.5 | 1.596 | 0.01296 | -0.013 | 123.154
13 | 1.63 | 0.01396 | -0.013 | 116.775
13.5 | 1.656 | 0.01532 | -0.013 | 108.081
14 | 1.673 | 0.01717 | -0.013 | 97.396
14.5 | 1.678 | 0.02017 | -0.013 | 83.182
15 | 1.674 | 0.02472 | -0.013 | 67.727
15.5 | 1.66 | 0.03149 | -0.013 | 52.729
16 | 1.64 | 0.04028 | -0.013 | 40.714
16.5 | 1.619 | 0.05009 | -0.012 | 32.328
17 | 1.6 | 0.05942 | -0.012 | 26.93
17.5 | 1.582 | 0.06824 | -0.012 | 23.177
18 | 1.561 | 0.07712 | -0.012 | 20.24
18.5 | 1.536 | 0.08573 | -0.012 | 17.914
19 | 1.508 | 0.09444 | -0.012 | 15.974
19.5 | 1.479 | 0.10313 | -0.012 | 14.341

## 132. Re 16M Mach 0.10 (2)
BIGFOIL.COM POLAR EXPORT
NACA42013.5
NACA42013.5 |  |  |  | Cl Max: | 1.9185 | at alpha= | 19 | deg
XFOIL ncrit=9 |  |  |  | L/D Max: | 175.04 | at alpha= | 10 | deg
Re: | 16000000 |  |  | Cd Min: | 0.03967 | at alpha= | 20 | deg
Mach: | 0.1 |  |  | Cl=0 at alpha= | -1.9669 | deg
|  |  |  | @ Cl=0.1, Cd= | 0.0065048
|  |  |  | @ Cl=0.4, Cd= | 0.0066863
|  |  |  | @ Cl=0.6, Cd= | 0.0060307
alpha (deg) | Cl | Cd | Cm | Cl/Cd
-19.5 | -1.6853 | 0.02237 | -0.0626 | -75.3375
-19 | -1.6634 | 0.0206 | -0.0593 | -80.7476
-18.5 | -1.6403 | 0.01903 | -0.0556 | -86.1955
-18 | -1.6152 | 0.01767 | -0.0517 | -91.4092
-17.5 | -1.5926 | 0.01628 | -0.0469 | -97.8256
-17 | -1.5641 | 0.01539 | -0.0424 | -101.6309
-16.5 | -1.546 | 0.01459 | -0.0355 | -105.963
-16 | -1.5142 | 0.01372 | -0.031 | -110.3644
-15.5 | -1.4598 | 0.01295 | -0.0308 | -112.7259
-15 | -1.4053 | 0.01223 | -0.0306 | -114.906
-14.5 | -1.3497 | 0.01158 | -0.0305 | -116.5544
-14 | -1.2928 | 0.01104 | -0.0305 | -117.1014
-13.5 | -1.2463 | 0.01052 | -0.0283 | -118.4696
-13 | -1.1864 | 0.00999 | -0.0289 | -118.7588
-12.5 | -1.1165 | 0.00946 | -0.0317 | -118.0233
-12 | -1.0379 | 0.00893 | -0.0363 | -116.2262
-11.5 | -0.9775 | 0.00851 | -0.037 | -114.8649
-11 | -0.9356 | 0.0082 | -0.0336 | -114.0976
-10.5 | -0.8904 | 0.00793 | -0.0309 | -112.2825
-10 | -0.8436 | 0.00766 | -0.0285 | -110.1305
-9.5 | -0.7954 | 0.00742 | -0.0264 | -107.1968
-9 | -0.7459 | 0.00723 | -0.0246 | -103.1674
-8.5 | -0.6951 | 0.00706 | -0.023 | -98.4561
-8 | -0.6433 | 0.00692 | -0.0217 | -92.9624
-7.5 | -0.5913 | 0.00679 | -0.0204 | -87.0839
-7 | -0.5393 | 0.00671 | -0.019 | -80.3726
-6.5 | -0.488 | 0.00662 | -0.0176 | -73.716
-5.5 | -0.3834 | 0.00651 | -0.0152 | -58.894
-5 | -0.3295 | 0.00645 | -0.0143 | -51.0853
-4.5 | -0.275 | 0.0064 | -0.0135 | -42.9688
-4 | -0.2208 | 0.00638 | -0.0127 | -34.6082
-3.5 | -0.1668 | 0.00635 | -0.0119 | -26.2677
-3 | -0.1121 | 0.00633 | -0.0112 | -17.7093
-2.5 | -0.0579 | 0.00638 | -0.0104 | -9.0752
-2 | -0.0036 | 0.00641 | -0.0097 | -0.56162
-1.5 | 0.0508 | 0.00646 | -0.009 | 7.8638
-1 | 0.1057 | 0.00651 | -0.0084 | 16.2366
-0.5 | 0.1605 | 0.00655 | -0.0078 | 24.5038
0 | 0.2158 | 0.00659 | -0.0073 | 32.7466
0.5 | 0.2715 | 0.0066 | -0.0069 | 41.1364
1 | 0.3268 | 0.00665 | -0.0064 | 49.1429
1.5 | 0.3826 | 0.00668 | -0.006 | 57.2754
2 | 0.4383 | 0.0067 | -0.0057 | 65.4179
2.5 | 0.4935 | 0.00676 | -0.0053 | 73.003
3 | 0.5411 | 0.00636 | -0.0034 | 85.0786
3.5 | 0.5901 | 0.00606 | -0.0018 | 97.3762
4 | 0.6408 | 0.00591 | -0.0005 | 108.4264
4.5 | 0.6919 | 0.00587 | 0.0007 | 117.8705
5 | 0.7417 | 0.00584 | 0.0021 | 127.0034
5.5 | 0.7929 | 0.00586 | 0.0033 | 135.3072
6 | 0.8455 | 0.00592 | 0.0042 | 142.8209
6.5 | 0.8969 | 0.00601 | 0.0053 | 149.2346
7 | 0.9467 | 0.00615 | 0.0067 | 153.935
7.5 | 0.9961 | 0.00627 | 0.0082 | 158.8676
8 | 1.047 | 0.00639 | 0.0094 | 163.8498
8.5 | 1.1084 | 0.00659 | 0.0081 | 168.1942
9.5 | 1.2492 | 0.00723 | 0.0013 | 172.7801
10 | 1.3128 | 0.0075 | -0.0005 | 175.04
10.5 | 1.3632 | 0.00787 | 0.0004 | 173.2147
11 | 1.4198 | 0.00821 | 0 | 172.9354
11.5 | 1.4793 | 0.00853 | -0.0011 | 173.4232
12 | 1.5363 | 0.00903 | -0.0019 | 170.1329
12.5 | 1.5942 | 0.00942 | -0.0028 | 169.2357
13 | 1.6486 | 0.01003 | -0.0032 | 164.3669
13.5 | 1.7031 | 0.01058 | -0.0036 | 160.9735
14 | 1.751 | 0.01119 | -0.0027 | 156.479
14.5 | 1.7722 | 0.01189 | 0.0035 | 149.0496
15 | 1.7931 | 0.01253 | 0.0096 | 143.1045
15.5 | 1.82 | 0.01339 | 0.014 | 135.9223
16 | 1.8458 | 0.01442 | 0.018 | 128.0028
16.5 | 1.8679 | 0.0157 | 0.0221 | 118.9745
17 | 1.8835 | 0.01744 | 0.0264 | 107.9989
17.5 | 1.8979 | 0.01943 | 0.0301 | 97.6788
18 | 1.9127 | 0.02163 | 0.033 | 88.4281
18.5 | 1.9169 | 0.02481 | 0.0358 | 77.2632
19 | 1.9185 | 0.0286 | 0.0376 | 67.0804
19.5 | 1.9152 | 0.03328 | 0.0384 | 57.5481
20 | 1.8992 | 0.03967 | 0.0381 | 47.875

## 133. Re 16M Mach 0.25 (1)
BIGFOIL.COM POLAR EXPORT
NACA42013.5
NACA42013.5 |  |  |  | Cl Max: | 1.634 | at alpha= | 13.5 | deg
JavaFoil+Calcfoil stall+Eppler ext transition |  |  |  | L/D Max: | 145.388 | at alpha= | 9 | deg
Re: | 16000000 |  |  | Cd Min: | 0.00885 | at alpha= | 3 | deg
Mach: | 0.25 |  |  | Cl=0 at alpha= | -1.9206 | deg
|  |  |  | @ Cl=0.1, Cd= | 0.0098694
|  |  |  | @ Cl=0.4, Cd= | 0.0091513
|  |  |  | @ Cl=0.6, Cd= | 0.0090177
alpha (deg) | Cl | Cd | Cm | Cl/Cd
-16 | -0.371 | 0.11552 | -0.002 | -3.212
-15.5 | -0.413 | 0.1099 | -0.002 | -3.758
-15 | -0.451 | 0.10463 | -0.002 | -4.314
-14.5 | -0.486 | 0.09919 | -0.002 | -4.902
-14 | -0.517 | 0.09429 | -0.002 | -5.486
-13.5 | -0.544 | 0.08912 | -0.002 | -6.108
-13 | -0.567 | 0.08411 | -0.002 | -6.742
-12.5 | -0.585 | 0.07984 | -0.002 | -7.331
-12 | -0.599 | 0.07512 | -0.003 | -7.97
-11.5 | -0.607 | 0.07037 | -0.003 | -8.627
-11 | -0.61 | 0.06623 | -0.003 | -9.216
-10.5 | -0.609 | 0.06233 | -0.003 | -9.763
-10 | -0.6 | 0.05852 | -0.003 | -10.254
-9.5 | -0.587 | 0.05508 | -0.003 | -10.649
-9 | -0.569 | 0.05201 | -0.003 | -10.937
-8.5 | -0.547 | 0.04883 | -0.003 | -11.197
-8 | -0.521 | 0.04603 | -0.003 | -11.313
-7.5 | -0.491 | 0.04325 | -0.004 | -11.357
-7 | -0.565 | 0.00939 | -0.007 | -60.126
-6.5 | -0.52 | 0.00918 | -0.007 | -56.612
-6 | -0.471 | 0.00899 | -0.007 | -52.409
-5.5 | -0.42 | 0.0089 | -0.007 | -47.188
-5 | -0.366 | 0.00946 | -0.008 | -38.707
-4.5 | -0.31 | 0.00927 | -0.008 | -33.463
-4 | -0.252 | 0.00918 | -0.008 | -27.478
-3.5 | -0.193 | 0.00912 | -0.008 | -21.16
-3 | -0.133 | 0.00905 | -0.008 | -14.655
-2.5 | -0.071 | 0.00938 | -0.008 | -7.616
-2 | -0.01 | 0.00942 | -0.009 | -1.019
-1.5 | 0.053 | 0.00993 | -0.009 | 5.312
-1 | 0.115 | 0.00985 | -0.009 | 11.716
-0.5 | 0.178 | 0.00984 | -0.009 | 18.121
0 | 0.241 | 0.00971 | -0.009 | 24.785
0.5 | 0.303 | 0.00916 | -0.009 | 33.087
1 | 0.365 | 0.00914 | -0.01 | 39.963
1.5 | 0.427 | 0.00916 | -0.01 | 46.617
2 | 0.489 | 0.00917 | -0.01 | 53.296
2.5 | 0.55 | 0.00978 | -0.01 | 56.261
3 | 0.611 | 0.00885 | -0.01 | 69.077
3.5 | 0.672 | 0.00896 | -0.01 | 75.041
4 | 0.733 | 0.00905 | -0.011 | 80.939
4.5 | 0.793 | 0.00917 | -0.011 | 86.425
5 | 0.852 | 0.00975 | -0.011 | 87.457
5.5 | 0.911 | 0.00924 | -0.011 | 98.612
6 | 0.97 | 0.00986 | -0.011 | 98.393
6.5 | 1.027 | 0.00992 | -0.011 | 103.611
7 | 1.084 | 0.00945 | -0.012 | 114.796
7.5 | 1.14 | 0.00963 | -0.012 | 118.368
8 | 1.195 | 0.00927 | -0.012 | 128.887
8.5 | 1.249 | 0.00904 | -0.012 | 138.182
9 | 1.301 | 0.00895 | -0.012 | 145.388
9.5 | 1.352 | 0.01027 | -0.012 | 131.653
10 | 1.401 | 0.01066 | -0.013 | 131.335
10.5 | 1.447 | 0.01127 | -0.013 | 128.425
11 | 1.491 | 0.01186 | -0.013 | 125.663
11.5 | 1.531 | 0.01253 | -0.013 | 122.204
12 | 1.567 | 0.01355 | -0.013 | 115.688
12.5 | 1.598 | 0.01473 | -0.013 | 108.499
13 | 1.621 | 0.01655 | -0.013 | 97.957
13.5 | 1.634 | 0.01912 | -0.013 | 85.472
14 | 1.632 | 0.0232 | -0.013 | 70.333
14.5 | 1.616 | 0.02932 | -0.013 | 55.135
15 | 1.59 | 0.03865 | -0.013 | 41.133
15.5 | 1.555 | 0.05086 | -0.012 | 30.565
16 | 1.519 | 0.06326 | -0.012 | 24.008
16.5 | 1.485 | 0.0744 | -0.012 | 19.954
17 | 1.449 | 0.08439 | -0.012 | 17.169
17.5 | 1.409 | 0.09461 | -0.012 | 14.888
18 | 1.364 | 0.10472 | -0.012 | 13.021
18.5 | 1.309 | 0.11413 | -0.011 | 11.474

## 134. Re 16M Mach 0.25 (2)
BIGFOIL.COM POLAR EXPORT
NACA42013.5
NACA42013.5 |  |  |  | Cl Max: | 1.9271 | at alpha= | 17.5 | deg
XFOIL ncrit=9 |  |  |  | L/D Max: | 173.024 | at alpha= | 9.5 | deg
Re: | 16000000 |  |  | Cd Min: | 0.19737 | at alpha= | -19 | deg
Mach: | 0.25 |  |  | Cl=0 at alpha= | -1.9688 | deg
|  |  |  | @ Cl=0.1, Cd= | 0.0065504
|  |  |  | @ Cl=0.4, Cd= | 0.0067142
|  |  |  | @ Cl=0.6, Cd= | 0.0061934
alpha (deg) | Cl | Cd | Cm | Cl/Cd
-19 | -0.6514 | 0.19737 | 0.0233 | -3.3004
-18 | -0.6489 | 0.17555 | 0.0124 | -3.6964
-17.5 | -0.6391 | 0.16781 | 0.0085 | -3.8085
-16.5 | -1.0042 | 0.07131 | -0.058 | -14.0822
-16 | -1.0949 | 0.05522 | -0.0693 | -19.828
-15.5 | -1.1434 | 0.0472 | -0.0704 | -24.2246
-15 | -1.2326 | 0.03871 | -0.0636 | -31.8419
-14.5 | -1.2928 | 0.03179 | -0.0523 | -40.6669
-14 | -1.3359 | 0.01595 | -0.048 | -83.7555
-13.5 | -1.2825 | 0.01386 | -0.0463 | -92.5325
-13 | -1.2376 | 0.0126 | -0.0424 | -98.2222
-12.5 | -1.1736 | 0.01143 | -0.042 | -102.6772
-12 | -1.0966 | 0.01048 | -0.0442 | -104.6374
-11.5 | -1.0035 | 0.00961 | -0.0498 | -104.4225
-11 | -0.9586 | 0.00919 | -0.0456 | -104.309
-10.5 | -0.9151 | 0.00881 | -0.0411 | -103.8706
-10 | -0.8687 | 0.0084 | -0.0373 | -103.4167
-9.5 | -0.8208 | 0.008 | -0.0339 | -102.6
-9 | -0.7708 | 0.0077 | -0.0309 | -100.1039
-8.5 | -0.7194 | 0.00741 | -0.0283 | -97.085
-8 | -0.6662 | 0.00718 | -0.0261 | -92.7855
-7.5 | -0.6123 | 0.00699 | -0.0241 | -87.5966
-7 | -0.5583 | 0.00687 | -0.0223 | -81.2664
-6.5 | -0.5042 | 0.00679 | -0.0205 | -74.2563
-6 | -0.451 | 0.00671 | -0.0186 | -67.2131
-5.5 | -0.3961 | 0.00662 | -0.0172 | -59.8338
-5 | -0.3404 | 0.00653 | -0.0159 | -52.1286
-4.5 | -0.284 | 0.00646 | -0.0149 | -43.9628
-4 | -0.2278 | 0.00643 | -0.0138 | -35.4277
-3.5 | -0.172 | 0.00641 | -0.0127 | -26.8331
-3 | -0.1156 | 0.00638 | -0.0118 | -18.1191
-2.5 | -0.0599 | 0.00643 | -0.0109 | -9.3157
-2 | -0.0035 | 0.00647 | -0.01 | -0.54096
-1.5 | 0.0525 | 0.0065 | -0.0091 | 8.0769
-1 | 0.109 | 0.00656 | -0.0084 | 16.6159
-0.5 | 0.1656 | 0.00661 | -0.0077 | 25.053
0 | 0.223 | 0.00662 | -0.0071 | 33.6858
0.5 | 0.2802 | 0.00665 | -0.0066 | 42.1353
1 | 0.3375 | 0.00669 | -0.006 | 50.4484
1.5 | 0.3952 | 0.00671 | -0.0056 | 58.8972
2 | 0.4526 | 0.00676 | -0.0051 | 66.9527
2.5 | 0.5095 | 0.00684 | -0.0044 | 74.4883
3 | 0.5596 | 0.00646 | -0.0025 | 86.6254
3.5 | 0.6096 | 0.00613 | -0.0006 | 99.4454
4 | 0.662 | 0.006 | 0.0009 | 110.3333
4.5 | 0.7141 | 0.00599 | 0.0025 | 119.2154
5 | 0.7662 | 0.00596 | 0.0041 | 128.557
5.5 | 0.8193 | 0.00595 | 0.0056 | 137.6975
6 | 0.8736 | 0.00604 | 0.0068 | 144.6358
6.5 | 0.926 | 0.00618 | 0.0085 | 149.8382
7 | 0.9777 | 0.00632 | 0.0103 | 154.6994
7.5 | 1.0295 | 0.00642 | 0.0122 | 160.3583
8 | 1.0832 | 0.00656 | 0.0137 | 165.122
8.5 | 1.1545 | 0.0069 | 0.0113 | 167.3188
9 | 1.232 | 0.00724 | 0.0076 | 170.1657
9.5 | 1.3046 | 0.00754 | 0.0051 | 173.0239
10 | 1.3677 | 0.00793 | 0.0046 | 172.4716
10.5 | 1.4208 | 0.00831 | 0.0062 | 170.9747
11 | 1.4849 | 0.00865 | 0.0057 | 171.6647
11.5 | 1.547 | 0.00914 | 0.0054 | 169.256
12 | 1.6093 | 0.00961 | 0.0052 | 167.461
12.5 | 1.67 | 0.01017 | 0.0052 | 164.2085
13 | 1.7299 | 0.0108 | 0.0054 | 160.1759
13.5 | 1.7707 | 0.01148 | 0.0092 | 154.2422
14 | 1.7916 | 0.01204 | 0.0169 | 148.804
14.5 | 1.8194 | 0.01296 | 0.0225 | 140.3858
15 | 1.8532 | 0.01385 | 0.0268 | 133.8051
15.5 | 1.8741 | 0.01539 | 0.0322 | 121.7739
16 | 1.8952 | 0.01712 | 0.0369 | 110.7009
16.5 | 1.9121 | 0.01928 | 0.0411 | 99.1753
17 | 1.9221 | 0.02216 | 0.0448 | 86.7374
17.5 | 1.9271 | 0.02577 | 0.0476 | 74.7808
18 | 1.9219 | 0.03064 | 0.0493 | 62.7252
18.5 | 1.9084 | 0.03684 | 0.0495 | 51.8024
19 | 1.8831 | 0.04484 | 0.048 | 41.996
19.5 | 1.8438 | 0.05493 | 0.0447 | 33.5664
20 | 1.7901 | 0.06722 | 0.0396 | 26.6305

## 135. Re 16M Mach 0.50 (1)
BIGFOIL.COM POLAR EXPORT
NACA42013.5
NACA42013.5 |  |  |  | Cl Max: | 1.365 | at alpha= | 9.5 | deg
JavaFoil+Calcfoil stall+Eppler ext transition |  |  |  | L/D Max: | 116.471 | at alpha= | 6.5 | deg
Re: | 16000000 |  |  | Cd Min: | 0.00874 | at alpha= | -3.5 | deg
Mach: | 0.5 |  |  | Cl=0 at alpha= | -1.9214 | deg
|  |  |  | @ Cl=0.1, Cd= | 0.0093531
|  |  |  | @ Cl=0.4, Cd= | 0.00993
|  |  |  | @ Cl=0.6, Cd= | 0.0095935
alpha (deg) | Cl | Cd | Cm | Cl/Cd
-20 | -0.965 | 0.15009 | -0.002 | -6.431
-19.5 | -0.939 | 0.14377 | -0.002 | -6.534
-19 | -0.916 | 0.13419 | -0.002 | -6.823
-18.5 | -1.03 | 0.03124 | -0.004 | -32.958
-18 | -0.863 | 0.12288 | -0.002 | -7.02
-17.5 | -0.836 | 0.11776 | -0.002 | -7.102
-17 | -0.811 | 0.11196 | -0.002 | -7.239
-16.5 | -0.938 | 0.01817 | -0.004 | -51.616
-16 | -0.912 | 0.01638 | -0.005 | -55.693
-15.5 | -0.732 | 0.09635 | -0.003 | -7.595
-15 | -0.705 | 0.09164 | -0.003 | -7.698
-14.5 | -0.68 | 0.08663 | -0.003 | -7.844
-14 | -0.795 | 0.01292 | -0.005 | -61.563
-13.5 | -0.626 | 0.08115 | -0.003 | -7.709
-13 | -0.599 | 0.07677 | -0.003 | -7.805
-12.5 | -0.573 | 0.07278 | -0.003 | -7.869
-12 | -0.547 | 0.0681 | -0.003 | -8.031
-11.5 | -0.519 | 0.06772 | -0.003 | -7.661
-11 | -0.492 | 0.06401 | -0.003 | -7.69
-10.5 | -0.466 | 0.06036 | -0.003 | -7.713
-10 | -0.439 | 0.05667 | -0.003 | -7.748
-9.5 | -0.411 | 0.05574 | -0.003 | -7.383
-9 | -0.385 | 0.05259 | -0.004 | -7.315
-8.5 | -0.358 | 0.0497 | -0.004 | -7.201
-8 | -0.33 | 0.04887 | -0.004 | -6.762
-7.5 | -0.304 | 0.04578 | -0.004 | -6.633
-7 | -0.276 | 0.04486 | -0.004 | -6.159
-6.5 | -0.249 | 0.04335 | -0.004 | -5.749
-6 | -0.34 | 0.04063 | -0.004 | -8.364
-5.5 | -0.336 | 0.03752 | -0.004 | -8.964
-5 | -0.308 | 0.03517 | -0.004 | -8.746
-4.5 | -0.268 | 0.03307 | -0.005 | -8.107
-4 | -0.274 | 0.0088 | -0.009 | -31.101
-3.5 | -0.212 | 0.00874 | -0.009 | -24.197
-3 | -0.146 | 0.00925 | -0.009 | -15.826
-2.5 | -0.079 | 0.00951 | -0.009 | -8.328
-2 | -0.011 | 0.00941 | -0.01 | -1.135
-1.5 | 0.059 | 0.0094 | -0.01 | 6.253
-1 | 0.129 | 0.00932 | -0.01 | 13.819
-0.5 | 0.199 | 0.00933 | -0.01 | 21.308
0 | 0.268 | 0.00992 | -0.01 | 27.069
0.5 | 0.338 | 0.00993 | -0.01 | 34.019
1 | 0.407 | 0.00993 | -0.011 | 40.95
1.5 | 0.476 | 0.01 | -0.011 | 47.544
2 | 0.544 | 0.00947 | -0.011 | 57.419
2.5 | 0.612 | 0.00962 | -0.011 | 63.582
3 | 0.679 | 0.0089 | -0.011 | 76.311
3.5 | 0.746 | 0.00949 | -0.012 | 78.592
4 | 0.811 | 0.00904 | -0.012 | 89.748
4.5 | 0.876 | 0.00928 | -0.012 | 94.38
5 | 0.939 | 0.00903 | -0.012 | 104.094
5.5 | 1.002 | 0.00964 | -0.012 | 103.948
6 | 1.062 | 0.00937 | -0.013 | 113.3
6.5 | 1.12 | 0.00961 | -0.013 | 116.471
7 | 1.175 | 0.01092 | -0.013 | 107.604
7.5 | 1.227 | 0.01126 | -0.013 | 109.01
8 | 1.274 | 0.0119 | -0.013 | 107.037
8.5 | 1.314 | 0.01278 | -0.013 | 102.804
9 | 1.346 | 0.01386 | -0.013 | 97.145
9.5 | 1.365 | 0.01566 | -0.014 | 87.186
10 | 1.362 | 0.01876 | -0.013 | 72.63
10.5 | 1.332 | 0.02454 | -0.013 | 54.307
11 | 1.255 | 0.03869 | -0.012 | 32.428
11.5 | 1.12 | 0.05859 | -0.011 | 19.116
12 | 0.802 | 0.07254 | -0.011 | 11.05
12.5 | 0.81 | 0.11207 | -0.009 | 7.224
13 | 0.836 | 0.13316 | -0.009 | 6.279
13.5 | 0.865 | 0.13937 | -0.01 | 6.21
14 | 0.893 | 0.15328 | -0.01 | 5.828
14.5 | 0.922 | 0.15789 | -0.01 | 5.842

## 136. Re 16M Mach 0.50 (2)
BIGFOIL.COM POLAR EXPORT
NACA42013.5
NACA42013.5 |  |  |  | Cl Max: | 2.0124 | at alpha= | 13.5 | deg
XFOIL ncrit=9 |  |  |  | L/D Max: | 168.068 | at alpha= | 8.5 | deg
Re: | 16000000 |  |  | Cd Min: | 0.24203 | at alpha= | -20 | deg
Mach: | 0.5 |  |  | Cl=0 at alpha= | -1.9612 | deg
|  |  |  | @ Cl=0.1, Cd= | 0.00134
|  |  |  | @ Cl=0.4, Cd= | 0.0069003
|  |  |  | @ Cl=0.6, Cd= | 0.0071246
alpha (deg) | Cl | Cd | Cm | Cl/Cd
-20 | -0.6951 | 0.24203 | 0.0413 | -2.872
-19.5 | -0.6735 | 0.23476 | 0.037 | -2.8689
-19 | -0.6537 | 0.22652 | 0.0326 | -2.8858
-18.5 | -0.4404 | 0.17811 | 0.0091 | -2.4726
-18 | -0.4216 | 0.17238 | 0.0046 | -2.4458
-17.5 | -0.4033 | 0.16665 | 0.0001 | -2.42
-17 | -0.3865 | 0.16079 | -0.0043 | -2.4038
-16.5 | -0.3728 | 0.15461 | -0.0086 | -2.4112
-16 | -0.3676 | 0.14761 | -0.0128 | -2.4903
-15.5 | -0.3603 | 0.14283 | -0.0147 | -2.5226
-15 | -0.3577 | 0.13806 | -0.0163 | -2.5909
-14.5 | -0.3552 | 0.13506 | -0.0173 | -2.6299
-14 | -0.3411 | 0.12926 | -0.0217 | -2.6389
-13.5 | -0.3263 | 0.1216 | -0.0275 | -2.6834
-13 | -0.3316 | 0.11377 | -0.0296 | -2.9147
-12.5 | -0.314 | 0.10127 | -0.0421 | -3.1006
-11.5 | -0.285 | 0.07456 | -0.0685 | -3.8224
-10.5 | -0.3013 | 0.0531 | -0.0794 | -5.6742
-10 | -0.336 | 0.04055 | -0.0885 | -8.2861
-9 | -0.4045 | 0.02775 | -0.0905 | -14.5766
-8.5 | -0.4538 | 0.0239 | -0.0815 | -18.9874
-8 | -0.4809 | 0.02091 | -0.0701 | -22.9986
-7.5 | -0.4956 | 0.01627 | -0.0604 | -30.461
-7 | -0.495 | 0.01201 | -0.0513 | -41.2157
-6.5 | -0.4863 | 0.00795 | -0.0423 | -61.1698
-5.5 | -0.4341 | 0.00166 | -0.0299 | -261.506
-5 | -0.3814 | 0.00146 | -0.025 | -261.2329
-4.5 | -0.3204 | 0.00137 | -0.0217 | -233.8686
-4 | -0.2567 | 0.00134 | -0.0192 | -191.5672
-3.5 | -0.1939 | 0.00132 | -0.0168 | -146.8939
-3 | -0.1303 | 0.00132 | -0.0148 | -98.7121
-2.5 | -0.0678 | 0.00131 | -0.0129 | -51.7557
-2 | -0.0049 | 0.00133 | -0.0111 | -3.6842
-1.5 | 0.0583 | 0.00134 | -0.0096 | 43.5075
-1 | 0.1221 | 0.00134 | -0.0083 | 91.1194
-0.5 | 0.1868 | 0.00134 | -0.0072 | 139.403
0 | 0.254 | 0.00684 | -0.006 | 37.1345
0.5 | 0.3198 | 0.00685 | -0.0049 | 46.6861
1 | 0.3854 | 0.00688 | -0.0038 | 56.0174
1.5 | 0.4502 | 0.00697 | -0.0025 | 64.5911
2 | 0.5159 | 0.00704 | -0.0012 | 73.2812
2.5 | 0.582 | 0.0071 | 0.0001 | 81.9718
3 | 0.6478 | 0.00719 | 0.0015 | 90.0974
3.5 | 0.6965 | 0.0066 | 0.0062 | 105.5303
4 | 0.755 | 0.00648 | 0.0092 | 116.5123
4.5 | 0.8151 | 0.00642 | 0.0123 | 126.9626
5 | 0.8755 | 0.00646 | 0.0155 | 135.5263
5.5 | 0.9328 | 0.00655 | 0.0194 | 142.4122
6 | 0.9943 | 0.00669 | 0.0229 | 148.6248
6.5 | 1.0543 | 0.00683 | 0.027 | 154.3631
7 | 1.1093 | 0.00698 | 0.0323 | 158.9255
7.5 | 1.1806 | 0.0073 | 0.0347 | 161.726
8 | 1.295 | 0.00779 | 0.0296 | 166.2388
8.5 | 1.3916 | 0.00828 | 0.0285 | 168.0676
9 | 1.4783 | 0.00887 | 0.0296 | 166.6629
9.5 | 1.5435 | 0.00935 | 0.035 | 165.0802
10 | 1.6269 | 0.00992 | 0.0378 | 164.002
10.5 | 1.7087 | 0.01063 | 0.0412 | 160.7432
11 | 1.79 | 0.01143 | 0.0452 | 156.6054
11.5 | 1.8438 | 0.01223 | 0.0535 | 150.7604
12 | 1.893 | 0.01325 | 0.0622 | 142.8679
12.5 | 1.9437 | 0.01465 | 0.0703 | 132.6758
13 | 1.987 | 0.0167 | 0.0782 | 118.982
13.5 | 2.0124 | 0.01998 | 0.0855 | 100.7207
14 | 2.0099 | 0.02529 | 0.0904 | 79.4741
14.5 | 1.9899 | 0.0324 | 0.0921 | 61.4167
15 | 1.9613 | 0.04071 | 0.0913 | 48.1774
15.5 | 1.9262 | 0.04986 | 0.0887 | 38.6322
16 | 1.889 | 0.05946 | 0.0851 | 31.7693
16.5 | 1.8489 | 0.06945 | 0.0805 | 26.622
17 | 1.804 | 0.07996 | 0.0748 | 22.5613
17.5 | 1.7488 | 0.09148 | 0.0673 | 19.1167
18 | 1.6539 | 0.10653 | 0.0548 | 15.5252
19 | 1.2791 | 0.1617 | 0.0027 | 7.9103
19.5 | 1.2355 | 0.17665 | -0.0094 | 6.9941
20 | 1.2064 | 0.19019 | -0.0201 | 6.3431

## 137. Re 18M Mach 0.00 (1)
BIGFOIL.COM POLAR EXPORT
NACA42013.5
NACA42013.5 |  |  |  | Cl Max: | 1.684 | at alpha= | 14.5 | deg
JavaFoil+Calcfoil stall+Eppler ext transition |  |  |  | L/D Max: | 153.219 | at alpha= | 10 | deg
Re: | 18000000 |  |  | Cd Min: | 0.00867 | at alpha= | 4 | deg
Mach: | 0 |  |  | Cl=0 at alpha= | -1.925 | deg
|  |  |  | @ Cl=0.1, Cd= | 0.0094677
|  |  |  | @ Cl=0.4, Cd= | 0.009436
|  |  |  | @ Cl=0.6, Cd= | 0.0092107
alpha (deg) | Cl | Cd | Cm | Cl/Cd
-19 | -0.637 | 0.14375 | -0.002 | -4.43
-18.5 | -0.65 | 0.13728 | -0.002 | -4.735
-18 | -0.663 | 0.13126 | -0.002 | -5.048
-17.5 | -0.674 | 0.12512 | -0.002 | -5.39
-17 | -0.685 | 0.11904 | -0.002 | -5.756
-16.5 | -0.695 | 0.11361 | -0.002 | -6.117
-16 | -0.703 | 0.10837 | -0.002 | -6.491
-15.5 | -0.71 | 0.10281 | -0.002 | -6.91
-15 | -0.716 | 0.09743 | -0.002 | -7.347
-14.5 | -0.719 | 0.09283 | -0.002 | -7.748
-14 | -0.721 | 0.08783 | -0.002 | -8.204
-13.5 | -0.72 | 0.08341 | -0.002 | -8.628
-13 | -0.716 | 0.07903 | -0.002 | -9.066
-12.5 | -0.711 | 0.07502 | -0.003 | -9.471
-12 | -0.702 | 0.07096 | -0.003 | -9.892
-11.5 | -0.691 | 0.06711 | -0.003 | -10.289
-11 | -0.676 | 0.06329 | -0.003 | -10.686
-10.5 | -0.659 | 0.05975 | -0.003 | -11.031
-10 | -0.638 | 0.05636 | -0.003 | -11.319
-9.5 | -0.614 | 0.05291 | -0.003 | -11.61
-9 | -0.588 | 0.04944 | -0.003 | -11.9
-8.5 | -0.688 | 0.00888 | -0.006 | -77.46
-8 | -0.648 | 0.00932 | -0.006 | -69.59
-7.5 | -0.606 | 0.00915 | -0.007 | -66.246
-7 | -0.561 | 0.00894 | -0.007 | -62.768
-6.5 | -0.513 | 0.00885 | -0.007 | -58.018
-6 | -0.463 | 0.00942 | -0.007 | -49.205
-5.5 | -0.411 | 0.00929 | -0.007 | -44.297
-5 | -0.358 | 0.00908 | -0.007 | -39.353
-4.5 | -0.302 | 0.00899 | -0.007 | -33.61
-4 | -0.245 | 0.00887 | -0.008 | -27.679
-3.5 | -0.188 | 0.00884 | -0.008 | -21.228
-3 | -0.129 | 0.00879 | -0.008 | -14.65
-2.5 | -0.069 | 0.00973 | -0.008 | -7.123
-2 | -0.009 | 0.00962 | -0.008 | -0.968
-1.5 | 0.051 | 0.00954 | -0.008 | 5.36
-1 | 0.112 | 0.00945 | -0.009 | 11.838
-0.5 | 0.173 | 0.00938 | -0.009 | 18.404
0 | 0.233 | 0.00939 | -0.009 | 24.826
0.5 | 0.294 | 0.00938 | -0.009 | 31.287
1 | 0.354 | 0.00939 | -0.009 | 37.674
1.5 | 0.414 | 0.00945 | -0.009 | 43.805
2 | 0.474 | 0.01001 | -0.01 | 47.342
2.5 | 0.533 | 0.01 | -0.01 | 53.329
3 | 0.593 | 0.0092 | -0.01 | 64.47
3.5 | 0.652 | 0.00929 | -0.01 | 70.182
4 | 0.711 | 0.00867 | -0.01 | 81.985
4.5 | 0.769 | 0.00922 | -0.01 | 83.423
5 | 0.827 | 0.00926 | -0.011 | 89.336
5.5 | 0.885 | 0.00998 | -0.011 | 88.657
6 | 0.942 | 0.01007 | -0.011 | 93.566
6.5 | 0.999 | 0.01002 | -0.011 | 99.669
7 | 1.055 | 0.00946 | -0.011 | 111.488
7.5 | 1.11 | 0.00961 | -0.011 | 115.606
8 | 1.165 | 0.00922 | -0.012 | 126.375
8.5 | 1.219 | 0.00949 | -0.012 | 128.401
9 | 1.271 | 0.00927 | -0.012 | 137.065
9.5 | 1.323 | 0.00909 | -0.012 | 145.606
10 | 1.373 | 0.00896 | -0.012 | 153.219
10.5 | 1.422 | 0.01022 | -0.012 | 139.126
11 | 1.469 | 0.01066 | -0.012 | 137.81
11.5 | 1.513 | 0.01118 | -0.013 | 135.418
12 | 1.555 | 0.01187 | -0.013 | 131.027
12.5 | 1.595 | 0.01257 | -0.013 | 126.873
13 | 1.629 | 0.01352 | -0.013 | 120.524
13.5 | 1.658 | 0.01473 | -0.013 | 112.509
14 | 1.675 | 0.01656 | -0.013 | 101.151
14.5 | 1.684 | 0.01919 | -0.013 | 87.728
15 | 1.683 | 0.02334 | -0.013 | 72.119
15.5 | 1.671 | 0.02966 | -0.013 | 56.351
16 | 1.654 | 0.03798 | -0.013 | 43.547
16.5 | 1.64 | 0.04578 | -0.013 | 35.82
17 | 1.623 | 0.05458 | -0.012 | 29.743
17.5 | 1.608 | 0.06274 | -0.012 | 25.623
18 | 1.59 | 0.07142 | -0.012 | 22.256
18.5 | 1.568 | 0.07967 | -0.012 | 19.678
19 | 1.544 | 0.08815 | -0.012 | 17.512
19.5 | 1.518 | 0.09656 | -0.012 | 15.72

## 138. Re 18M Mach 0.00 (2)
BIGFOIL.COM POLAR EXPORT
NACA42013.5
NACA42013.5 |  |  |  | Cl Max: | 1.9286 | at alpha= | 19.5 | deg
XFOIL ncrit=9 |  |  |  | L/D Max: | 178.489 | at alpha= | 10 | deg
Re: | 18000000 |  |  | Cd Min: | 0.03519 | at alpha= | 20 | deg
Mach: | 0 |  |  | Cl=0 at alpha= | -1.9596 | deg
|  |  |  | @ Cl=0.1, Cd= | 0.0063965
|  |  |  | @ Cl=0.4, Cd= | 0.0065604
|  |  |  | @ Cl=0.6, Cd= | 0.0059692
alpha (deg) | Cl | Cd | Cm | Cl/Cd
-19.5 | -1.705 | 0.01931 | -0.0544 | -88.2962
-19 | -1.6793 | 0.01805 | -0.0512 | -93.036
-18.5 | -1.6532 | 0.01689 | -0.0475 | -97.8804
-18 | -1.6265 | 0.01585 | -0.0436 | -102.6183
-17.5 | -1.6034 | 0.01476 | -0.0387 | -108.6314
-17 | -1.5827 | 0.01413 | -0.0324 | -112.0099
-16.5 | -1.5518 | 0.01341 | -0.0281 | -115.7196
-16 | -1.5001 | 0.01261 | -0.0279 | -118.9611
-15.5 | -1.4465 | 0.01198 | -0.0279 | -120.7429
-15 | -1.3921 | 0.01139 | -0.028 | -122.2212
-14.5 | -1.3369 | 0.01084 | -0.0282 | -123.3303
-14 | -1.2888 | 0.01039 | -0.0267 | -124.0423
-13.5 | -1.2344 | 0.00991 | -0.0265 | -124.561
-13 | -1.1684 | 0.00942 | -0.0288 | -124.034
-12.5 | -1.0912 | 0.00891 | -0.0336 | -122.4691
-12 | -1.0229 | 0.0085 | -0.0363 | -120.3412
-11.5 | -0.9793 | 0.00826 | -0.0335 | -118.5593
-11 | -0.9364 | 0.00799 | -0.0306 | -117.1965
-10.5 | -0.8902 | 0.00774 | -0.0283 | -115.0129
-10 | -0.8427 | 0.00749 | -0.0263 | -112.51
-9.5 | -0.7943 | 0.00725 | -0.0245 | -109.5586
-9 | -0.7446 | 0.00707 | -0.0229 | -105.3182
-8.5 | -0.6938 | 0.00691 | -0.0216 | -100.4052
-8 | -0.6422 | 0.00678 | -0.0204 | -94.7198
-7.5 | -0.5903 | 0.00666 | -0.0192 | -88.6336
-7 | -0.5386 | 0.00659 | -0.018 | -81.7299
-6.5 | -0.4872 | 0.00653 | -0.0167 | -74.6095
-6 | -0.436 | 0.00649 | -0.0154 | -67.1803
-5.5 | -0.383 | 0.00643 | -0.0145 | -59.5645
-5 | -0.329 | 0.00635 | -0.0137 | -51.811
-4 | -0.2209 | 0.0063 | -0.0123 | -35.0635
-3.5 | -0.1668 | 0.00625 | -0.0115 | -26.688
-3 | -0.1126 | 0.00625 | -0.0108 | -18.016
-2.5 | -0.0587 | 0.0063 | -0.0101 | -9.3175
-2 | -0.0044 | 0.00633 | -0.0095 | -0.6951
-1.5 | 0.0501 | 0.00636 | -0.0089 | 7.8774
-1 | 0.1048 | 0.0064 | -0.0083 | 16.375
-0.5 | 0.1594 | 0.00645 | -0.0077 | 24.7132
0 | 0.2147 | 0.00647 | -0.0073 | 33.1839
0.5 | 0.27 | 0.00649 | -0.0069 | 41.6025
1 | 0.3252 | 0.00653 | -0.0065 | 49.8009
1.5 | 0.3808 | 0.00655 | -0.0062 | 58.1374
2 | 0.4363 | 0.00658 | -0.0059 | 66.307
2.5 | 0.491 | 0.00665 | -0.0055 | 73.8346
3 | 0.5399 | 0.00631 | -0.0039 | 85.5626
3.5 | 0.5888 | 0.006 | -0.0024 | 98.1333
4 | 0.6397 | 0.00586 | -0.0013 | 109.1638
4.5 | 0.69 | 0.00581 | 0 | 118.7608
5 | 0.7405 | 0.00579 | 0.0012 | 127.8929
5.5 | 0.7915 | 0.00578 | 0.0022 | 136.9377
6 | 0.8441 | 0.00584 | 0.003 | 144.5377
6.5 | 0.8955 | 0.00595 | 0.0039 | 150.5042
7 | 0.9459 | 0.00609 | 0.0051 | 155.3202
7.5 | 0.9957 | 0.00618 | 0.0063 | 161.1165
8 | 1.0451 | 0.00627 | 0.0076 | 166.6826
8.5 | 1.0951 | 0.00643 | 0.0088 | 170.311
9 | 1.1591 | 0.00672 | 0.0066 | 172.4851
9.5 | 1.2324 | 0.007 | 0.0024 | 176.0571
10 | 1.2994 | 0.00728 | -0.0005 | 178.489
10.5 | 1.3566 | 0.00766 | -0.0013 | 177.1018
11 | 1.4064 | 0.00795 | -0.0004 | 176.9057
11.5 | 1.4644 | 0.00829 | -0.0015 | 176.6466
12 | 1.5209 | 0.00875 | -0.0024 | 173.8171
12.5 | 1.5777 | 0.00914 | -0.0033 | 172.6149
13 | 1.6322 | 0.00968 | -0.0039 | 168.6157
13.5 | 1.6848 | 0.01031 | -0.0043 | 163.4142
14 | 1.7367 | 0.01091 | -0.0046 | 159.1842
14.5 | 1.7735 | 0.01157 | -0.0018 | 153.2844
15 | 1.7886 | 0.01221 | 0.0054 | 146.4865
15.5 | 1.8128 | 0.01303 | 0.0102 | 139.1251
16 | 1.8376 | 0.01402 | 0.0144 | 131.0699
16.5 | 1.8598 | 0.01519 | 0.0185 | 122.4358
17 | 1.8788 | 0.01665 | 0.0225 | 112.8408
17.5 | 1.8953 | 0.01837 | 0.0261 | 103.1737
18 | 1.9101 | 0.02036 | 0.0293 | 93.8163
18.5 | 1.9198 | 0.02293 | 0.0321 | 83.7244
19 | 1.9253 | 0.02611 | 0.0343 | 73.738
19.5 | 1.9286 | 0.02981 | 0.0357 | 64.6964
20 | 1.9182 | 0.03519 | 0.0362 | 54.5098

## 139. Re 18M Mach 0.10 (1)
BIGFOIL.COM POLAR EXPORT
NACA42013.5
NACA42013.5 |  |  |  | Cl Max: | 1.677 | at alpha= | 14.5 | deg
JavaFoil+Calcfoil stall+Eppler ext transition |  |  |  | L/D Max: | 153.106 | at alpha= | 10 | deg
Re: | 18000000 |  |  | Cd Min: | 0.0087 | at alpha= | 4 | deg
Mach: | 0.1 |  |  | Cl=0 at alpha= | -1.925 | deg
|  |  |  | @ Cl=0.1, Cd= | 0.0094597
|  |  |  | @ Cl=0.4, Cd= | 0.0094773
|  |  |  | @ Cl=0.6, Cd= | 0.0092068
alpha (deg) | Cl | Cd | Cm | Cl/Cd
-18.5 | -0.603 | 0.13917 | -0.002 | -4.332
-18 | -0.618 | 0.13286 | -0.002 | -4.653
-17.5 | -0.633 | 0.12584 | -0.002 | -5.03
-17 | -0.647 | 0.12019 | -0.002 | -5.381
-16.5 | -0.659 | 0.11473 | -0.002 | -5.748
-16 | -0.671 | 0.10963 | -0.002 | -6.12
-15.5 | -0.681 | 0.10411 | -0.002 | -6.54
-15 | -0.689 | 0.09845 | -0.002 | -7.001
-14.5 | -0.696 | 0.09366 | -0.002 | -7.427
-14 | -0.7 | 0.08845 | -0.002 | -7.912
-13.5 | -0.702 | 0.08412 | -0.002 | -8.341
-13 | -0.701 | 0.0798 | -0.002 | -8.784
-12.5 | -0.698 | 0.0753 | -0.003 | -9.264
-12 | -0.691 | 0.07119 | -0.003 | -9.71
-11.5 | -0.682 | 0.06751 | -0.003 | -10.1
-11 | -0.669 | 0.06366 | -0.003 | -10.515
-10.5 | -0.654 | 0.06015 | -0.003 | -10.869
-10 | -0.634 | 0.05667 | -0.003 | -11.19
-9.5 | -0.611 | 0.05339 | -0.003 | -11.45
-9 | -0.586 | 0.05014 | -0.003 | -11.687
-8.5 | -0.687 | 0.00893 | -0.006 | -76.919
-8 | -0.648 | 0.00939 | -0.006 | -69.029
-7.5 | -0.607 | 0.00917 | -0.007 | -66.136
-7 | -0.562 | 0.00901 | -0.007 | -62.333
-6.5 | -0.514 | 0.00885 | -0.007 | -58.149
-6 | -0.465 | 0.00875 | -0.007 | -53.131
-5.5 | -0.413 | 0.00929 | -0.007 | -44.435
-5 | -0.359 | 0.0091 | -0.007 | -39.458
-4.5 | -0.303 | 0.00897 | -0.007 | -33.831
-4 | -0.247 | 0.00892 | -0.008 | -27.653
-3.5 | -0.188 | 0.00883 | -0.008 | -21.346
-3 | -0.129 | 0.00883 | -0.008 | -14.653
-2.5 | -0.07 | 0.00972 | -0.008 | -7.17
-2 | -0.009 | 0.00967 | -0.008 | -0.968
-1.5 | 0.051 | 0.00954 | -0.008 | 5.384
-1 | 0.112 | 0.00944 | -0.009 | 11.911
-0.5 | 0.174 | 0.00942 | -0.009 | 18.422
0 | 0.234 | 0.00938 | -0.009 | 24.975
0.5 | 0.295 | 0.00937 | -0.009 | 31.469
1 | 0.356 | 0.00947 | -0.009 | 37.548
1.5 | 0.416 | 0.00948 | -0.009 | 43.892
2 | 0.476 | 0.01004 | -0.01 | 47.403
2.5 | 0.536 | 0.0101 | -0.01 | 53.065
3 | 0.596 | 0.0092 | -0.01 | 64.753
3.5 | 0.655 | 0.0093 | -0.01 | 70.444
4 | 0.714 | 0.0087 | -0.01 | 82.095
4.5 | 0.773 | 0.00923 | -0.01 | 83.736
5 | 0.831 | 0.00936 | -0.011 | 88.857
5.5 | 0.889 | 0.01006 | -0.011 | 88.407
6 | 0.947 | 0.01015 | -0.011 | 93.245
6.5 | 1.003 | 0.01011 | -0.011 | 99.235
7 | 1.06 | 0.00952 | -0.011 | 111.323
7.5 | 1.115 | 0.0097 | -0.011 | 114.966
8 | 1.17 | 0.00925 | -0.012 | 126.505
8.5 | 1.223 | 0.00953 | -0.012 | 128.434
9 | 1.276 | 0.00935 | -0.012 | 136.43
9.5 | 1.328 | 0.00912 | -0.012 | 145.59
10 | 1.378 | 0.009 | -0.012 | 153.106
10.5 | 1.426 | 0.01035 | -0.012 | 137.809
11 | 1.473 | 0.01079 | -0.013 | 136.45
11.5 | 1.517 | 0.01136 | -0.013 | 133.569
12 | 1.558 | 0.01208 | -0.013 | 129.043
12.5 | 1.597 | 0.01282 | -0.013 | 124.558
13 | 1.63 | 0.01389 | -0.013 | 117.326
13.5 | 1.657 | 0.01518 | -0.013 | 109.151
14 | 1.672 | 0.01721 | -0.013 | 97.163
14.5 | 1.677 | 0.02029 | -0.013 | 82.67
15 | 1.672 | 0.02512 | -0.013 | 66.548
15.5 | 1.657 | 0.03219 | -0.013 | 51.471
16 | 1.638 | 0.04082 | -0.013 | 40.137
16.5 | 1.62 | 0.04987 | -0.012 | 32.475
17 | 1.602 | 0.05847 | -0.012 | 27.403
17.5 | 1.584 | 0.06718 | -0.012 | 23.571
18 | 1.563 | 0.07586 | -0.012 | 20.607
18.5 | 1.538 | 0.08426 | -0.012 | 18.255
19 | 1.511 | 0.09299 | -0.012 | 16.243
19.5 | 1.481 | 0.10147 | -0.012 | 14.596

## 140. Re 18M Mach 0.10 (2)
BIGFOIL.COM POLAR EXPORT
NACA42013.5
NACA42013.5 |  |  |  | Cl Max: | 1.9248 | at alpha= | 19 | deg
XFOIL ncrit=9 |  |  |  | L/D Max: | 178.19 | at alpha= | 10 | deg
Re: | 18000000 |  |  | Cd Min: | 0.03881 | at alpha= | 20 | deg
Mach: | 0.1 |  |  | Cl=0 at alpha= | -1.9599 | deg
|  |  |  | @ Cl=0.1, Cd= | 0.0064052
|  |  |  | @ Cl=0.4, Cd= | 0.0065621
|  |  |  | @ Cl=0.6, Cd= | 0.0059907
alpha (deg) | Cl | Cd | Cm | Cl/Cd
-20 | -1.7189 | 0.02349 | -0.0648 | -73.1758
-19.5 | -1.698 | 0.02158 | -0.0618 | -78.684
-19 | -1.6737 | 0.02001 | -0.0585 | -83.6432
-18.5 | -1.6494 | 0.01855 | -0.0548 | -88.9164
-18 | -1.6243 | 0.01723 | -0.0507 | -94.2716
-17.5 | -1.6011 | 0.0159 | -0.0459 | -100.6981
-17 | -1.5733 | 0.01506 | -0.0411 | -104.4688
-16.5 | -1.5601 | 0.01433 | -0.033 | -108.8695
-16 | -1.5136 | 0.01326 | -0.0316 | -114.1478
-15.5 | -1.4588 | 0.01255 | -0.0314 | -116.239
-15 | -1.4043 | 0.01185 | -0.0311 | -118.5063
-14.5 | -1.349 | 0.01121 | -0.031 | -120.339
-14 | -1.2991 | 0.01069 | -0.0295 | -121.5248
-13.5 | -1.2462 | 0.01017 | -0.0286 | -122.5369
-13 | -1.1802 | 0.00964 | -0.0305 | -122.4274
-12.5 | -1.1028 | 0.0091 | -0.0349 | -121.1868
-12 | -1.0291 | 0.00863 | -0.0385 | -119.2468
-11.5 | -0.9852 | 0.00839 | -0.0355 | -117.4255
-11 | -0.9417 | 0.00813 | -0.0324 | -115.8303
-10.5 | -0.8956 | 0.00786 | -0.0299 | -113.944
-10 | -0.848 | 0.00759 | -0.0277 | -111.726
-9.5 | -0.7993 | 0.00734 | -0.0257 | -108.8965
-9 | -0.7494 | 0.00714 | -0.0239 | -104.958
-8.5 | -0.6985 | 0.00695 | -0.0224 | -100.5036
-8 | -0.6465 | 0.00681 | -0.0211 | -94.9339
-7.5 | -0.5942 | 0.00669 | -0.0198 | -88.8191
-7 | -0.5421 | 0.00662 | -0.0185 | -81.8882
-6.5 | -0.4902 | 0.00655 | -0.0172 | -74.8397
-6 | -0.4387 | 0.00651 | -0.0158 | -67.3886
-5.5 | -0.3853 | 0.00645 | -0.0148 | -59.7364
-5 | -0.331 | 0.00636 | -0.014 | -52.044
-4.5 | -0.2765 | 0.00632 | -0.0132 | -43.75
-4 | -0.2222 | 0.00631 | -0.0125 | -35.2139
-3.5 | -0.1677 | 0.00626 | -0.0117 | -26.7891
-3 | -0.1132 | 0.00626 | -0.011 | -18.0831
-2 | -0.0044 | 0.00635 | -0.0095 | -0.69291
-1.5 | 0.0505 | 0.00636 | -0.0089 | 7.9403
-1 | 0.1053 | 0.00641 | -0.0083 | 16.4275
0 | 0.216 | 0.00648 | -0.0073 | 33.3333
0.5 | 0.2716 | 0.0065 | -0.0069 | 41.7846
1 | 0.3272 | 0.00654 | -0.0065 | 50.0306
1.5 | 0.3831 | 0.00655 | -0.0061 | 58.4885
2 | 0.4389 | 0.00659 | -0.0058 | 66.6009
2.5 | 0.494 | 0.00666 | -0.0053 | 74.1742
3 | 0.5433 | 0.00632 | -0.0038 | 85.9652
3.5 | 0.5924 | 0.00601 | -0.0022 | 98.5691
4 | 0.6435 | 0.00588 | -0.001 | 109.4388
4.5 | 0.694 | 0.00583 | 0.0003 | 119.0395
5 | 0.7449 | 0.00581 | 0.0015 | 128.21
5.5 | 0.7964 | 0.0058 | 0.0026 | 137.3103
6 | 0.8492 | 0.00586 | 0.0034 | 144.9147
6.5 | 0.9008 | 0.00598 | 0.0045 | 150.6355
7 | 0.9516 | 0.00611 | 0.0057 | 155.7447
7.5 | 1.0018 | 0.0062 | 0.007 | 161.5806
8 | 1.0517 | 0.0063 | 0.0084 | 166.9365
8.5 | 1.1021 | 0.00647 | 0.0096 | 170.34
9 | 1.1683 | 0.00677 | 0.0071 | 172.5702
9.5 | 1.2425 | 0.00705 | 0.0029 | 176.2411
10 | 1.3097 | 0.00735 | 0.0002 | 178.1905
10.5 | 1.3668 | 0.00773 | -0.0003 | 176.8176
11 | 1.4179 | 0.00802 | 0.0005 | 176.7955
11.5 | 1.4764 | 0.00839 | -0.0004 | 175.9714
12 | 1.5339 | 0.00884 | -0.0012 | 173.5181
12.5 | 1.5912 | 0.00926 | -0.002 | 171.8359
13 | 1.6466 | 0.0098 | -0.0025 | 168.0204
13.5 | 1.6997 | 0.01046 | -0.0027 | 162.4952
14 | 1.752 | 0.0111 | -0.0029 | 157.8378
14.5 | 1.7827 | 0.01175 | 0.0015 | 151.7191
15 | 1.7975 | 0.0124 | 0.0089 | 144.9597
15.5 | 1.8231 | 0.0133 | 0.0135 | 137.0752
16 | 1.8473 | 0.01437 | 0.0178 | 128.5525
16.5 | 1.8692 | 0.01566 | 0.0219 | 119.3614
17 | 1.8866 | 0.01729 | 0.0261 | 109.1151
17.5 | 1.9014 | 0.01924 | 0.0298 | 98.8254
18 | 1.9146 | 0.02151 | 0.0329 | 89.0098
18.5 | 1.9196 | 0.02461 | 0.0356 | 78.0008
19 | 1.9248 | 0.02808 | 0.0374 | 68.547
19.5 | 1.9242 | 0.03246 | 0.0383 | 59.2791
20 | 1.9077 | 0.03881 | 0.0381 | 49.1549

## 141. Re 18M Mach 0.25 (1)
BIGFOIL.COM POLAR EXPORT
NACA42013.5
NACA42013.5 |  |  |  | Cl Max: | 1.635 | at alpha= | 13.5 | deg
JavaFoil+Calcfoil stall+Eppler ext transition |  |  |  | L/D Max: | 139.44 | at alpha= | 8.5 | deg
Re: | 18000000 |  |  | Cd Min: | 0.00875 | at alpha= | 3 | deg
Mach: | 0.25 |  |  | Cl=0 at alpha= | -1.9206 | deg
|  |  |  | @ Cl=0.1, Cd= | 0.00973
|  |  |  | @ Cl=0.4, Cd= | 0.00966
|  |  |  | @ Cl=0.6, Cd= | 0.0089177
alpha (deg) | Cl | Cd | Cm | Cl/Cd
-16 | -0.371 | 0.11558 | -0.002 | -3.21
-15.5 | -0.413 | 0.11007 | -0.002 | -3.753
-15 | -0.451 | 0.10428 | -0.002 | -4.329
-14.5 | -0.486 | 0.09846 | -0.002 | -4.939
-14 | -0.517 | 0.09357 | -0.002 | -5.528
-13.5 | -0.544 | 0.08864 | -0.002 | -6.142
-13 | -0.567 | 0.0838 | -0.002 | -6.768
-12.5 | -0.585 | 0.07923 | -0.003 | -7.388
-12 | -0.599 | 0.0746 | -0.003 | -8.026
-11.5 | -0.607 | 0.07037 | -0.003 | -8.628
-11 | -0.611 | 0.06626 | -0.003 | -9.214
-10.5 | -0.609 | 0.0623 | -0.003 | -9.769
-10 | -0.6 | 0.05867 | -0.003 | -10.228
-9.5 | -0.587 | 0.05514 | -0.003 | -10.641
-9 | -0.569 | 0.05179 | -0.003 | -10.983
-8.5 | -0.547 | 0.04871 | -0.003 | -11.226
-8 | -0.521 | 0.04589 | -0.004 | -11.35
-7.5 | -0.492 | 0.04289 | -0.004 | -11.464
-7 | -0.565 | 0.00928 | -0.007 | -60.838
-6.5 | -0.52 | 0.00906 | -0.007 | -57.368
-6 | -0.471 | 0.00889 | -0.007 | -53.019
-5.5 | -0.42 | 0.00879 | -0.007 | -47.747
-5 | -0.366 | 0.00934 | -0.008 | -39.204
-4.5 | -0.31 | 0.0092 | -0.008 | -33.684
-4 | -0.252 | 0.00906 | -0.008 | -27.844
-3.5 | -0.193 | 0.00901 | -0.008 | -21.43
-3 | -0.133 | 0.0093 | -0.008 | -14.273
-2.5 | -0.071 | 0.00926 | -0.008 | -7.715
-2 | -0.01 | 0.00979 | -0.009 | -0.981
-1.5 | 0.053 | 0.00973 | -0.009 | 5.422
-1 | 0.115 | 0.00973 | -0.009 | 11.869
-0.5 | 0.178 | 0.00965 | -0.009 | 18.464
0 | 0.241 | 0.00964 | -0.009 | 24.974
0.5 | 0.303 | 0.00962 | -0.009 | 31.503
1 | 0.365 | 0.00966 | -0.01 | 37.795
1.5 | 0.427 | 0.00966 | -0.01 | 44.198
2 | 0.489 | 0.00959 | -0.01 | 50.949
2.5 | 0.55 | 0.00968 | -0.01 | 56.846
3 | 0.611 | 0.00875 | -0.01 | 69.88
3.5 | 0.672 | 0.00886 | -0.01 | 75.921
4 | 0.733 | 0.00894 | -0.011 | 81.948
4.5 | 0.793 | 0.0091 | -0.011 | 87.078
5 | 0.852 | 0.00967 | -0.011 | 88.109
5.5 | 0.912 | 0.00973 | -0.011 | 93.725
6 | 0.97 | 0.00978 | -0.011 | 99.224
6.5 | 1.028 | 0.00984 | -0.011 | 104.443
7 | 1.084 | 0.00936 | -0.012 | 115.848
7.5 | 1.141 | 0.00954 | -0.012 | 119.603
8 | 1.196 | 0.00919 | -0.012 | 130.122
8.5 | 1.249 | 0.00896 | -0.012 | 139.44
9 | 1.301 | 0.00935 | -0.012 | 139.214
9.5 | 1.352 | 0.01016 | -0.012 | 133.124
10 | 1.401 | 0.0106 | -0.013 | 132.117
10.5 | 1.447 | 0.01117 | -0.013 | 129.628
11 | 1.492 | 0.01174 | -0.013 | 127.018
11.5 | 1.532 | 0.01247 | -0.013 | 122.86
12 | 1.568 | 0.0134 | -0.013 | 116.993
12.5 | 1.599 | 0.01458 | -0.013 | 109.621
13 | 1.622 | 0.01645 | -0.013 | 98.568
13.5 | 1.635 | 0.01903 | -0.013 | 85.878
14 | 1.631 | 0.02322 | -0.013 | 70.251
14.5 | 1.614 | 0.02987 | -0.013 | 54.023
15 | 1.587 | 0.03947 | -0.013 | 40.202
15.5 | 1.552 | 0.05164 | -0.012 | 30.059
16 | 1.52 | 0.06294 | -0.012 | 24.141
16.5 | 1.486 | 0.07342 | -0.012 | 20.243
17 | 1.45 | 0.08342 | -0.012 | 17.386
17.5 | 1.41 | 0.09333 | -0.012 | 15.112
18 | 1.365 | 0.10325 | -0.012 | 13.222
18.5 | 1.311 | 0.11275 | -0.011 | 11.626

## 142. Re 18M Mach 0.25 (2)
BIGFOIL.COM POLAR EXPORT
NACA42013.5
NACA42013.5 |  |  |  | Cl Max: | 1.9287 | at alpha= | 17.5 | deg
XFOIL ncrit=9 |  |  |  | L/D Max: | 176.481 | at alpha= | 9.5 | deg
Re: | 18000000 |  |  | Cd Min: | 0.20372 | at alpha= | -19.5 | deg
Mach: | 0.25 |  |  | Cl=0 at alpha= | -1.961 | deg
|  |  |  | @ Cl=0.1, Cd= | 0.0064625
|  |  |  | @ Cl=0.4, Cd= | 0.0065944
|  |  |  | @ Cl=0.6, Cd= | 0.0061578
alpha (deg) | Cl | Cd | Cm | Cl/Cd
-19.5 | -0.668 | 0.20372 | 0.027 | -3.279
-18.5 | -0.6663 | 0.1812 | 0.0155 | -3.6772
-17.5 | -0.5243 | 0.1384 | -0.0143 | -3.7883
-17 | -0.9528 | 0.08682 | -0.0455 | -10.9744
-16.5 | -1.0325 | 0.06758 | -0.0613 | -15.2782
-16 | -1.1252 | 0.05252 | -0.0708 | -21.4242
-15.5 | -1.2024 | 0.0432 | -0.0699 | -27.8333
-15 | -1.2628 | 0.03738 | -0.0611 | -33.7828
-14.5 | -1.3493 | 0.02457 | -0.0508 | -54.9166
-14 | -1.3409 | 0.01458 | -0.0484 | -91.9684
-13.5 | -1.2933 | 0.01311 | -0.0451 | -98.6499
-13 | -1.2391 | 0.01194 | -0.0427 | -103.7772
-12.5 | -1.1663 | 0.01085 | -0.044 | -107.4931
-12 | -1.0749 | 0.0099 | -0.0491 | -108.5758
-11.5 | -1.0114 | 0.00934 | -0.0485 | -108.2869
-11 | -0.9697 | 0.00898 | -0.0436 | -107.9844
-10.5 | -0.9235 | 0.00861 | -0.0396 | -107.259
-10 | -0.8745 | 0.00829 | -0.0363 | -105.4885
-9.5 | -0.8255 | 0.00791 | -0.033 | -104.3616
-9 | -0.7747 | 0.0076 | -0.0302 | -101.9342
-8.5 | -0.7231 | 0.0073 | -0.0276 | -99.0548
-8 | -0.6698 | 0.00707 | -0.0255 | -94.7383
-7.5 | -0.6156 | 0.00688 | -0.0235 | -89.4767
-7 | -0.5615 | 0.00677 | -0.0217 | -82.9394
-6.5 | -0.5071 | 0.0067 | -0.02 | -75.6866
-6 | -0.4532 | 0.00665 | -0.0183 | -68.1504
-5.5 | -0.3981 | 0.00655 | -0.0168 | -60.7786
-5 | -0.3421 | 0.00644 | -0.0156 | -53.1211
-4.5 | -0.2857 | 0.00638 | -0.0146 | -44.7806
-4 | -0.2294 | 0.00636 | -0.0135 | -36.0692
-3.5 | -0.1731 | 0.00633 | -0.0126 | -27.346
-3 | -0.1166 | 0.0063 | -0.0117 | -18.5079
-2.5 | -0.0607 | 0.00634 | -0.0107 | -9.5741
-2 | -0.0044 | 0.00639 | -0.0099 | -0.68858
-1.5 | 0.052 | 0.00642 | -0.009 | 8.0997
-1 | 0.1085 | 0.00647 | -0.0083 | 16.7697
-0.5 | 0.1655 | 0.00651 | -0.0077 | 25.4224
0 | 0.2231 | 0.00651 | -0.0072 | 34.2704
0.5 | 0.2804 | 0.00655 | -0.0066 | 42.8092
1 | 0.338 | 0.00657 | -0.0061 | 51.446
1.5 | 0.3958 | 0.00659 | -0.0057 | 60.0607
2 | 0.453 | 0.00665 | -0.0051 | 68.1203
2.5 | 0.5102 | 0.00672 | -0.0046 | 75.9226
3 | 0.5617 | 0.0064 | -0.0029 | 87.7656
3.5 | 0.6123 | 0.00608 | -0.0011 | 100.7072
4 | 0.6645 | 0.00597 | 0.0004 | 111.3065
4.5 | 0.7167 | 0.00593 | 0.002 | 120.86
5 | 0.7698 | 0.0059 | 0.0034 | 130.4746
5.5 | 0.8229 | 0.00589 | 0.0049 | 139.7114
6 | 0.8772 | 0.006 | 0.0061 | 146.2
6.5 | 0.9303 | 0.00614 | 0.0076 | 151.5147
7 | 0.9834 | 0.00625 | 0.0092 | 157.344
7.5 | 1.0354 | 0.00634 | 0.011 | 163.3123
8 | 1.0863 | 0.00649 | 0.0131 | 167.3806
8.5 | 1.1439 | 0.00674 | 0.0137 | 169.7181
9 | 1.2219 | 0.00704 | 0.0099 | 173.5653
9.5 | 1.2989 | 0.00736 | 0.0064 | 176.481
10 | 1.3668 | 0.00779 | 0.0048 | 175.4557
10.5 | 1.4232 | 0.00812 | 0.0059 | 175.2709
11 | 1.4826 | 0.00845 | 0.0063 | 175.4556
11.5 | 1.544 | 0.00897 | 0.0061 | 172.1293
12 | 1.6071 | 0.00938 | 0.0058 | 171.3326
12.5 | 1.6667 | 0.01002 | 0.006 | 166.3373
13 | 1.7277 | 0.01056 | 0.0061 | 163.608
13.5 | 1.7824 | 0.01135 | 0.0071 | 157.0396
14 | 1.7969 | 0.01192 | 0.016 | 150.7466
14.5 | 1.826 | 0.01274 | 0.0216 | 143.3281
15 | 1.8559 | 0.01375 | 0.0265 | 134.9745
15.5 | 1.8789 | 0.01519 | 0.0317 | 123.6932
16 | 1.8994 | 0.01692 | 0.0365 | 112.2577
16.5 | 1.9154 | 0.01911 | 0.0408 | 100.2302
17 | 1.9257 | 0.02193 | 0.0447 | 87.8112
17.5 | 1.9287 | 0.02565 | 0.0476 | 75.193
18.5 | 1.9116 | 0.03656 | 0.0495 | 52.2867
19 | 1.8942 | 0.04378 | 0.0483 | 43.2663
19.5 | 1.8506 | 0.05423 | 0.0449 | 34.125
20 | 1.8019 | 0.0659 | 0.0402 | 27.3429

## 143. Re 18M Mach 0.50 (1)
BIGFOIL.COM POLAR EXPORT
NACA42013.5
NACA42013.5 |  |  |  | Cl Max: | 1.366 | at alpha= | 9.5 | deg
JavaFoil+Calcfoil stall+Eppler ext transition |  |  |  | L/D Max: | 117.496 | at alpha= | 6.5 | deg
Re: | 18000000 |  |  | Cd Min: | 0.00863 | at alpha= | -3.5 | deg
Mach: | 0.5 |  |  | Cl=0 at alpha= | -1.9214 | deg
|  |  |  | @ Cl=0.1, Cd= | 0.009189
|  |  |  | @ Cl=0.4, Cd= | 0.009787
|  |  |  | @ Cl=0.6, Cd= | 0.0094123
alpha (deg) | Cl | Cd | Cm | Cl/Cd
-20 | -0.965 | 0.15327 | -0.002 | -6.296
-19.5 | -0.939 | 0.14726 | -0.002 | -6.379
-19 | -0.915 | 0.13742 | -0.002 | -6.657
-18.5 | -1.01 | 0.04024 | -0.004 | -25.095
-18 | -0.862 | 0.12666 | -0.002 | -6.804
-17.5 | -0.836 | 0.12128 | -0.002 | -6.89
-17 | -0.81 | 0.11551 | -0.002 | -7.008
-16.5 | -0.927 | 0.02122 | -0.004 | -43.665
-16 | -0.907 | 0.01778 | -0.005 | -51.011
-15.5 | -0.731 | 0.09855 | -0.003 | -7.421
-15 | -0.705 | 0.09365 | -0.003 | -7.53
-14.5 | -0.679 | 0.08857 | -0.003 | -7.668
-14 | -0.796 | 0.01271 | -0.005 | -62.626
-13.5 | -0.626 | 0.08068 | -0.003 | -7.758
-13 | -0.6 | 0.07639 | -0.003 | -7.848
-12.5 | -0.573 | 0.07235 | -0.003 | -7.921
-12 | -0.548 | 0.06741 | -0.003 | -8.122
-11.5 | -0.519 | 0.06739 | -0.003 | -7.701
-11 | -0.492 | 0.06364 | -0.003 | -7.736
-10.5 | -0.466 | 0.06009 | -0.003 | -7.75
-10 | -0.439 | 0.05647 | -0.004 | -7.778
-9.5 | -0.412 | 0.05559 | -0.003 | -7.404
-9 | -0.385 | 0.05229 | -0.004 | -7.36
-8.5 | -0.358 | 0.04946 | -0.004 | -7.238
-8 | -0.331 | 0.04859 | -0.004 | -6.802
-7.5 | -0.304 | 0.04561 | -0.004 | -6.659
-7 | -0.276 | 0.04474 | -0.004 | -6.178
-6.5 | -0.249 | 0.04331 | -0.004 | -5.755
-6 | -0.34 | 0.04051 | -0.004 | -8.39
-5.5 | -0.336 | 0.0374 | -0.004 | -8.995
-5 | -0.308 | 0.03515 | -0.004 | -8.752
-4.5 | -0.268 | 0.03291 | -0.005 | -8.153
-4 | -0.274 | 0.00869 | -0.009 | -31.532
-3.5 | -0.212 | 0.00863 | -0.009 | -24.516
-3 | -0.146 | 0.00945 | -0.009 | -15.487
-2.5 | -0.079 | 0.00933 | -0.009 | -8.484
-2 | -0.011 | 0.00924 | -0.01 | -1.156
-1.5 | 0.059 | 0.00923 | -0.01 | 6.365
-1 | 0.129 | 0.00916 | -0.01 | 14.06
-0.5 | 0.199 | 0.00918 | -0.01 | 21.675
0 | 0.268 | 0.00979 | -0.01 | 27.424
0.5 | 0.338 | 0.00976 | -0.01 | 34.612
1 | 0.407 | 0.00979 | -0.011 | 41.553
1.5 | 0.476 | 0.00981 | -0.011 | 48.478
2 | 0.544 | 0.00933 | -0.011 | 58.304
2.5 | 0.612 | 0.00943 | -0.011 | 64.847
3 | 0.679 | 0.00919 | -0.011 | 73.889
3.5 | 0.746 | 0.00935 | -0.012 | 79.733
4 | 0.811 | 0.00953 | -0.012 | 85.157
4.5 | 0.876 | 0.00916 | -0.012 | 95.666
5 | 0.94 | 0.00891 | -0.012 | 105.453
5.5 | 1.002 | 0.00954 | -0.012 | 105.044
6 | 1.062 | 0.0093 | -0.013 | 114.19
6.5 | 1.12 | 0.00953 | -0.013 | 117.496
7 | 1.175 | 0.01082 | -0.013 | 108.688
7.5 | 1.227 | 0.01117 | -0.013 | 109.922
8 | 1.274 | 0.0118 | -0.013 | 107.992
8.5 | 1.315 | 0.01263 | -0.013 | 104.121
9 | 1.348 | 0.01366 | -0.014 | 98.693
9.5 | 1.366 | 0.01549 | -0.014 | 88.207
10 | 1.364 | 0.01843 | -0.013 | 74.039
10.5 | 1.332 | 0.02459 | -0.013 | 54.158
11 | 1.257 | 0.03789 | -0.012 | 33.177
11.5 | 1.12 | 0.05859 | -0.011 | 19.116
12 | 0.792 | 0.08194 | -0.01 | 9.669
12.5 | 0.809 | 0.11747 | -0.009 | 6.887
13 | 0.836 | 0.13661 | -0.009 | 6.12
13.5 | 0.865 | 0.14216 | -0.01 | 6.088
14 | 0.894 | 0.15583 | -0.01 | 5.734
14.5 | 0.922 | 0.16163 | -0.01 | 5.707

## 144. Re 18M Mach 0.50 (2)
BIGFOIL.COM POLAR EXPORT
NACA42013.5
NACA42013.5 |  |  |  | Cl Max: | 2.034 | at alpha= | 13.5 | deg
XFOIL ncrit=9 |  |  |  | L/D Max: | 171.462 | at alpha= | 8.5 | deg
Re: | 18000000 |  |  | Cd Min: | 0.07859 | at alpha= | 17 | deg
Mach: | 0.5 |  |  | Cl=0 at alpha= | -99 | deg
|  |  |  | @ Cl=0.1, Cd= | 0.00671
|  |  |  | @ Cl=0.4, Cd= | 0.0067873
|  |  |  | @ Cl=0.6, Cd= | 0.0069953
alpha (deg) | Cl | Cd | Cm | Cl/Cd
0 | 0.2544 | 0.00671 | -0.006 | 37.9136
0.5 | 0.3204 | 0.00672 | -0.005 | 47.6786
1 | 0.3859 | 0.00677 | -0.0039 | 57.0015
1.5 | 0.451 | 0.00685 | -0.0026 | 65.8394
2 | 0.5171 | 0.0069 | -0.0014 | 74.942
2.5 | 0.5834 | 0.00697 | -0.0002 | 83.7016
3 | 0.6489 | 0.00707 | 0.0013 | 91.7822
3.5 | 0.6998 | 0.00655 | 0.0056 | 106.8397
4 | 0.759 | 0.00641 | 0.0086 | 118.4087
4.5 | 0.8194 | 0.00635 | 0.0115 | 129.0394
5 | 0.8798 | 0.00641 | 0.0147 | 137.2543
5.5 | 0.938 | 0.00648 | 0.0185 | 144.7531
6 | 1.0013 | 0.00661 | 0.0217 | 151.4826
6.5 | 1.0627 | 0.00675 | 0.0255 | 157.437
7 | 1.1193 | 0.00694 | 0.0305 | 161.2824
7.5 | 1.1716 | 0.00714 | 0.0365 | 164.0896
8 | 1.2748 | 0.00754 | 0.0335 | 169.0716
8.5 | 1.3837 | 0.00807 | 0.0301 | 171.4622
9 | 1.477 | 0.00865 | 0.0301 | 170.7514
9.5 | 1.549 | 0.00911 | 0.0344 | 170.0329
10 | 1.6254 | 0.00965 | 0.0384 | 168.4352
10.5 | 1.7067 | 0.01035 | 0.0419 | 164.8986
11 | 1.7899 | 0.01106 | 0.0458 | 161.8354
11.5 | 1.8591 | 0.01185 | 0.0521 | 156.8861
12 | 1.9093 | 0.0128 | 0.061 | 149.1641
12.5 | 1.9603 | 0.01409 | 0.0695 | 139.127
13 | 2.007 | 0.01595 | 0.0777 | 125.8307
13.5 | 2.034 | 0.01904 | 0.0854 | 106.8277
14 | 2.0313 | 0.0242 | 0.0909 | 83.938
14.5 | 2.0104 | 0.03122 | 0.093 | 64.3946
15 | 1.9799 | 0.03957 | 0.0924 | 50.0354
15.5 | 1.9449 | 0.04869 | 0.09 | 39.9445
16 | 1.9079 | 0.0582 | 0.0865 | 32.7818
16.5 | 1.8675 | 0.06818 | 0.082 | 27.3907
17 | 1.8238 | 0.07859 | 0.0765 | 23.2065

## 145. Re 20M Mach 0.00 (1)
BIGFOIL.COM POLAR EXPORT
NACA42013.5
NACA42013.5 |  |  |  | Cl Max: | 1.683 | at alpha= | 14.5 | deg
JavaFoil+Calcfoil stall+Eppler ext transition |  |  |  | L/D Max: | 154.042 | at alpha= | 10 | deg
Re: | 20000000 |  |  | Cd Min: | 0.00873 | at alpha= | -3.5 | deg
Mach: | 0 |  |  | Cl=0 at alpha= | -1.925 | deg
|  |  |  | @ Cl=0.1, Cd= | 0.0092957
|  |  |  | @ Cl=0.4, Cd= | 0.009733
|  |  |  | @ Cl=0.6, Cd= | 0.0090995
alpha (deg) | Cl | Cd | Cm | Cl/Cd
-14 | -0.721 | 0.08775 | -0.002 | -8.213
-13.5 | -0.72 | 0.08334 | -0.002 | -8.637
-13 | -0.716 | 0.07906 | -0.002 | -9.063
-12.5 | -0.711 | 0.07481 | -0.003 | -9.499
-12 | -0.702 | 0.07091 | -0.003 | -9.9
-11.5 | -0.691 | 0.06699 | -0.003 | -10.308
-11 | -0.676 | 0.06316 | -0.003 | -10.71
-10.5 | -0.659 | 0.05955 | -0.003 | -11.069
-10 | -0.638 | 0.05622 | -0.003 | -11.351
-9.5 | -0.614 | 0.05279 | -0.003 | -11.638
-9 | -0.724 | 0.00894 | -0.006 | -81.023
-8.5 | -0.688 | 0.00877 | -0.006 | -78.449
-8 | -0.648 | 0.0092 | -0.006 | -70.454
-7.5 | -0.606 | 0.00905 | -0.007 | -66.954
-7 | -0.561 | 0.00883 | -0.007 | -63.503
-6.5 | -0.513 | 0.00875 | -0.007 | -58.657
-6 | -0.463 | 0.00932 | -0.007 | -49.724
-5.5 | -0.411 | 0.00916 | -0.007 | -44.899
-5 | -0.358 | 0.00897 | -0.007 | -39.867
-4.5 | -0.302 | 0.00888 | -0.007 | -34.037
-4 | -0.245 | 0.00876 | -0.008 | -28.027
-3.5 | -0.188 | 0.00873 | -0.008 | -21.486
-3 | -0.129 | 0.00894 | -0.008 | -14.41
-2.5 | -0.069 | 0.0096 | -0.008 | -7.225
-2 | -0.009 | 0.00949 | -0.008 | -0.981
-1.5 | 0.051 | 0.00936 | -0.008 | 5.461
-1 | 0.112 | 0.00928 | -0.009 | 12.049
-0.5 | 0.173 | 0.00922 | -0.009 | 18.725
0 | 0.233 | 0.00923 | -0.009 | 25.249
0.5 | 0.294 | 0.00924 | -0.009 | 31.78
1 | 0.354 | 0.00925 | -0.009 | 38.262
1.5 | 0.414 | 0.00988 | -0.009 | 41.901
2 | 0.474 | 0.00988 | -0.01 | 47.953
2.5 | 0.533 | 0.00989 | -0.01 | 53.952
3 | 0.593 | 0.00909 | -0.01 | 65.224
3.5 | 0.652 | 0.00917 | -0.01 | 71.118
4 | 0.711 | 0.00928 | -0.01 | 76.611
4.5 | 0.769 | 0.00913 | -0.01 | 84.246
5 | 0.828 | 0.0092 | -0.011 | 89.908
5.5 | 0.885 | 0.00992 | -0.011 | 89.243
6 | 0.942 | 0.01 | -0.011 | 94.216
6.5 | 0.999 | 0.00995 | -0.011 | 100.36
7 | 1.055 | 0.00939 | -0.011 | 112.422
7.5 | 1.111 | 0.00952 | -0.011 | 116.662
8 | 1.165 | 0.00972 | -0.012 | 119.802
8.5 | 1.219 | 0.00941 | -0.012 | 129.547
9 | 1.271 | 0.00919 | -0.012 | 138.348
9.5 | 1.323 | 0.00952 | -0.012 | 139.005
10 | 1.373 | 0.00891 | -0.012 | 154.042
10.5 | 1.422 | 0.01014 | -0.012 | 140.257
11 | 1.469 | 0.01056 | -0.012 | 139.087
11.5 | 1.514 | 0.01113 | -0.013 | 136.049
12 | 1.556 | 0.01177 | -0.013 | 132.212
12.5 | 1.595 | 0.01251 | -0.013 | 127.481
13 | 1.63 | 0.01345 | -0.013 | 121.117
13.5 | 1.658 | 0.01469 | -0.013 | 112.812
14 | 1.675 | 0.01654 | -0.013 | 101.293
14.5 | 1.683 | 0.01936 | -0.013 | 86.895
15 | 1.681 | 0.02371 | -0.013 | 70.887
15.5 | 1.67 | 0.03003 | -0.013 | 55.593
16 | 1.654 | 0.0378 | -0.013 | 43.762
16.5 | 1.64 | 0.04577 | -0.013 | 35.829
17 | 1.626 | 0.05359 | -0.012 | 30.334
17.5 | 1.609 | 0.0619 | -0.012 | 25.999
18 | 1.592 | 0.07017 | -0.012 | 22.686
18.5 | 1.57 | 0.07842 | -0.012 | 20.02
19 | 1.546 | 0.0867 | -0.012 | 17.831
19.5 | 1.52 | 0.0949 | -0.012 | 16.017

## 146. Re 20M Mach 0.00 (2)
BIGFOIL.COM POLAR EXPORT
NACA42013.5
NACA42013.5 |  |  |  | Cl Max: | 1.9357 | at alpha= | 19.5 | deg
XFOIL ncrit=9 |  |  |  | L/D Max: | 180.603 | at alpha= | 11 | deg
Re: | 20000000 |  |  | Cd Min: | 0.034 | at alpha= | 20 | deg
Mach: | 0 |  |  | Cl=0 at alpha= | -1.9567 | deg
|  |  |  | @ Cl=0.1, Cd= | 0.0063361
|  |  |  | @ Cl=0.4, Cd= | 0.0064535
|  |  |  | @ Cl=0.6, Cd= | 0.0059366
alpha (deg) | Cl | Cd | Cm | Cl/Cd
-13 | -1.1578 | 0.00912 | -0.0313 | -126.9518
-12.5 | -1.0772 | 0.00862 | -0.0368 | -124.9652
-12 | -1.0302 | 0.00836 | -0.0348 | -123.2297
-11.5 | -0.9866 | 0.00815 | -0.0321 | -121.0552
-11 | -0.9409 | 0.00792 | -0.0297 | -118.8005
-10.5 | -0.8939 | 0.00767 | -0.0276 | -116.545
-10 | -0.846 | 0.00742 | -0.0257 | -114.0162
-9.5 | -0.7975 | 0.00719 | -0.0239 | -110.9179
-9 | -0.7478 | 0.00701 | -0.0223 | -106.6762
-8.5 | -0.6968 | 0.00683 | -0.021 | -102.0205
-8 | -0.6451 | 0.0067 | -0.0198 | -96.2836
-7.5 | -0.5927 | 0.00657 | -0.0188 | -90.2131
-7 | -0.5413 | 0.00654 | -0.0175 | -82.7676
-6.5 | -0.4894 | 0.00649 | -0.0163 | -75.4083
-6 | -0.4377 | 0.00644 | -0.0151 | -67.9658
-5.5 | -0.3845 | 0.00637 | -0.0142 | -60.3611
-5 | -0.3304 | 0.00628 | -0.0135 | -52.6115
-4.5 | -0.276 | 0.00623 | -0.0128 | -44.3018
-3.5 | -0.1677 | 0.00619 | -0.0114 | -27.0921
-3 | -0.1135 | 0.00619 | -0.0107 | -18.336
-2.5 | -0.0595 | 0.00623 | -0.01 | -9.5506
-2 | -0.0047 | 0.00626 | -0.0094 | -0.7508
-1.5 | 0.0496 | 0.00629 | -0.0088 | 7.8855
-1 | 0.1043 | 0.00634 | -0.0082 | 16.4511
-0.5 | 0.1593 | 0.00637 | -0.0077 | 25.0078
0 | 0.2149 | 0.00637 | -0.0074 | 33.7363
0.5 | 0.2701 | 0.00641 | -0.0069 | 42.1373
1 | 0.3256 | 0.00643 | -0.0066 | 50.6376
1.5 | 0.3813 | 0.00644 | -0.0063 | 59.2081
2 | 0.4366 | 0.00648 | -0.006 | 67.3765
2.5 | 0.4915 | 0.00655 | -0.0056 | 75.0382
3 | 0.5415 | 0.00625 | -0.0042 | 86.64
3.5 | 0.5909 | 0.00596 | -0.0028 | 99.1443
4 | 0.6415 | 0.00583 | -0.0016 | 110.0343
4.5 | 0.692 | 0.00578 | -0.0004 | 119.7232
5 | 0.743 | 0.00575 | 0.0007 | 129.2174
5.5 | 0.7946 | 0.00574 | 0.0016 | 138.4321
6 | 0.8472 | 0.00581 | 0.0024 | 145.8176
6.5 | 0.8984 | 0.00593 | 0.0033 | 151.5008
7 | 0.9494 | 0.00604 | 0.0043 | 157.1854
7.5 | 1 | 0.00611 | 0.0054 | 163.6661
8 | 1.0497 | 0.00621 | 0.0067 | 169.0338
8.5 | 1.0972 | 0.00638 | 0.0083 | 171.9749
9 | 1.1519 | 0.00659 | 0.0083 | 174.7951
9.5 | 1.2234 | 0.00684 | 0.0045 | 178.8596
10 | 1.294 | 0.00717 | 0.0008 | 180.4742
10.5 | 1.3564 | 0.00753 | -0.0012 | 180.1328
11 | 1.4069 | 0.00779 | -0.0004 | 180.6033
11.5 | 1.4616 | 0.00819 | -0.0008 | 178.4615
12 | 1.5188 | 0.00857 | -0.0018 | 177.2229
12.5 | 1.5743 | 0.00907 | -0.0025 | 173.5722
13 | 1.63 | 0.00951 | -0.0033 | 171.3985
13.5 | 1.6827 | 0.01013 | -0.0037 | 166.1106
14 | 1.7338 | 0.01081 | -0.0039 | 160.3885
14.5 | 1.7757 | 0.01154 | -0.0022 | 153.8735
15 | 1.7906 | 0.01219 | 0.005 | 146.8909
15.5 | 1.8167 | 0.0129 | 0.0096 | 140.8295
16 | 1.841 | 0.01389 | 0.0139 | 132.5414
16.5 | 1.8634 | 0.01505 | 0.018 | 123.814
17 | 1.8809 | 0.01655 | 0.0222 | 113.6495
17.5 | 1.8989 | 0.01817 | 0.0258 | 104.5074
18 | 1.9157 | 0.02003 | 0.0288 | 95.6415
18.5 | 1.9255 | 0.02255 | 0.0317 | 85.388
19 | 1.9292 | 0.02581 | 0.0341 | 74.7462
19.5 | 1.9357 | 0.02922 | 0.0355 | 66.2457
20 | 1.9309 | 0.034 | 0.0361 | 56.7912

## 147. Re 20M Mach 0.10 (1)
BIGFOIL.COM POLAR EXPORT
NACA42013.5
NACA42013.5 |  |  |  | Cl Max: | 1.675 | at alpha= | 14.5 | deg
JavaFoil+Calcfoil stall+Eppler ext transition |  |  |  | L/D Max: | 154.014 | at alpha= | 10 | deg
Re: | 20000000 |  |  | Cd Min: | 0.00872 | at alpha= | -3.5 | deg
Mach: | 0.1 |  |  | Cl=0 at alpha= | -1.925 | deg
|  |  |  | @ Cl=0.1, Cd= | 0.0093761
|  |  |  | @ Cl=0.4, Cd= | 0.0093273
|  |  |  | @ Cl=0.6, Cd= | 0.0090915
alpha (deg) | Cl | Cd | Cm | Cl/Cd
-18.5 | -0.603 | 0.13886 | -0.002 | -4.342
-18 | -0.618 | 0.13255 | -0.002 | -4.664
-17.5 | -0.633 | 0.12652 | -0.002 | -5.003
-17 | -0.647 | 0.11985 | -0.002 | -5.396
-16.5 | -0.659 | 0.11446 | -0.002 | -5.761
-16 | -0.671 | 0.10941 | -0.002 | -6.132
-15.5 | -0.681 | 0.10378 | -0.002 | -6.562
-15 | -0.689 | 0.09838 | -0.002 | -7.007
-14.5 | -0.696 | 0.09329 | -0.002 | -7.458
-14 | -0.7 | 0.08839 | -0.002 | -7.918
-13.5 | -0.702 | 0.08382 | -0.002 | -8.372
-13 | -0.701 | 0.07939 | -0.002 | -8.831
-12.5 | -0.698 | 0.07531 | -0.003 | -9.264
-12 | -0.691 | 0.07129 | -0.003 | -9.696
-11.5 | -0.682 | 0.06736 | -0.003 | -10.124
-11 | -0.67 | 0.06348 | -0.003 | -10.547
-10.5 | -0.654 | 0.05991 | -0.003 | -10.916
-10 | -0.634 | 0.05653 | -0.003 | -11.22
-9.5 | -0.612 | 0.05323 | -0.003 | -11.488
-9 | -0.586 | 0.04995 | -0.003 | -11.734
-8.5 | -0.687 | 0.00882 | -0.006 | -77.87
-8 | -0.648 | 0.0093 | -0.006 | -69.74
-7.5 | -0.607 | 0.00907 | -0.007 | -66.908
-7 | -0.562 | 0.00892 | -0.007 | -62.983
-6.5 | -0.514 | 0.00874 | -0.007 | -58.839
-6 | -0.465 | 0.0094 | -0.007 | -49.447
-5.5 | -0.413 | 0.00922 | -0.007 | -44.742
-5 | -0.359 | 0.00906 | -0.007 | -39.595
-4.5 | -0.303 | 0.00887 | -0.007 | -34.209
-4 | -0.247 | 0.0088 | -0.008 | -28.004
-3.5 | -0.188 | 0.00872 | -0.008 | -21.611
-3 | -0.129 | 0.00904 | -0.008 | -14.319
-2.5 | -0.07 | 0.00966 | -0.008 | -7.212
-2 | -0.009 | 0.00948 | -0.008 | -0.986
-1.5 | 0.051 | 0.00936 | -0.008 | 5.487
-1 | 0.112 | 0.00938 | -0.009 | 11.982
-0.5 | 0.174 | 0.00931 | -0.009 | 18.634
0 | 0.234 | 0.00922 | -0.009 | 25.401
0.5 | 0.295 | 0.00923 | -0.009 | 31.972
1 | 0.356 | 0.00932 | -0.009 | 38.131
1.5 | 0.416 | 0.00933 | -0.009 | 44.561
2 | 0.476 | 0.00989 | -0.01 | 48.118
2.5 | 0.536 | 0.00992 | -0.01 | 54.031
3 | 0.596 | 0.00908 | -0.01 | 65.594
3.5 | 0.655 | 0.00925 | -0.01 | 70.821
4 | 0.714 | 0.00932 | -0.01 | 76.645
4.5 | 0.773 | 0.0092 | -0.01 | 84.031
5 | 0.831 | 0.00927 | -0.011 | 89.682
5.5 | 0.889 | 0.00999 | -0.011 | 88.99
6 | 0.947 | 0.01009 | -0.011 | 93.869
6.5 | 1.004 | 0.01004 | -0.011 | 99.937
7 | 1.06 | 0.00944 | -0.011 | 112.242
7.5 | 1.115 | 0.00961 | -0.011 | 116.078
8 | 1.17 | 0.00917 | -0.012 | 127.563
8.5 | 1.224 | 0.00946 | -0.012 | 129.383
9 | 1.276 | 0.00926 | -0.012 | 137.759
9.5 | 1.328 | 0.00905 | -0.012 | 146.817
10 | 1.378 | 0.00895 | -0.012 | 154.014
10.5 | 1.426 | 0.01027 | -0.012 | 138.928
11 | 1.473 | 0.0107 | -0.013 | 137.736
11.5 | 1.517 | 0.0113 | -0.013 | 134.327
12 | 1.559 | 0.01197 | -0.013 | 130.219
12.5 | 1.597 | 0.01278 | -0.013 | 124.965
13 | 1.63 | 0.01381 | -0.013 | 118.052
13.5 | 1.656 | 0.01517 | -0.013 | 109.175
14 | 1.672 | 0.01719 | -0.013 | 97.227
14.5 | 1.675 | 0.0205 | -0.013 | 81.732
15 | 1.67 | 0.02554 | -0.013 | 65.363
15.5 | 1.656 | 0.03247 | -0.013 | 50.995
16 | 1.639 | 0.04064 | -0.013 | 40.316
16.5 | 1.62 | 0.04954 | -0.012 | 32.706
17 | 1.605 | 0.05741 | -0.012 | 27.952
17.5 | 1.586 | 0.06618 | -0.012 | 23.957
18 | 1.566 | 0.07445 | -0.012 | 21.029
18.5 | 1.54 | 0.08286 | -0.012 | 18.591
19 | 1.513 | 0.09137 | -0.012 | 16.558
19.5 | 1.483 | 0.10006 | -0.012 | 14.82

## 148. Re 20M Mach 0.10 (2)
BIGFOIL.COM POLAR EXPORT
NACA42013.5
NACA42013.5 |  |  |  | Cl Max: | 1.9307 | at alpha= | 19.5 | deg
XFOIL ncrit=9 |  |  |  | L/D Max: | 180.28 | at alpha= | 11 | deg
Re: | 20000000 |  |  | Cd Min: | 0.03748 | at alpha= | 20 | deg
Mach: | 0.1 |  |  | Cl=0 at alpha= | -1.957 | deg
|  |  |  | @ Cl=0.1, Cd= | 0.0063364
|  |  |  | @ Cl=0.4, Cd= | 0.0064648
|  |  |  | @ Cl=0.6, Cd= | 0.0059559
alpha (deg) | Cl | Cd | Cm | Cl/Cd
-20 | -1.7349 | 0.02242 | -0.0638 | -77.3818
-19 | -1.6877 | 0.01919 | -0.0573 | -87.9468
-18.5 | -1.6616 | 0.01789 | -0.0535 | -92.8787
-18 | -1.6332 | 0.0168 | -0.0496 | -97.2143
-17.5 | -1.6087 | 0.01558 | -0.0449 | -103.2542
-17 | -1.5822 | 0.01479 | -0.0397 | -106.9777
-16.5 | -1.5597 | 0.01403 | -0.0334 | -111.1689
-16 | -1.5122 | 0.01291 | -0.0323 | -117.134
-15.5 | -1.4573 | 0.01225 | -0.032 | -118.9633
-15 | -1.4032 | 0.01156 | -0.0317 | -121.3841
-14.5 | -1.3482 | 0.01092 | -0.0314 | -123.4615
-14 | -1.3031 | 0.0104 | -0.0289 | -125.2981
-13.5 | -1.2423 | 0.00987 | -0.0297 | -125.8663
-13 | -1.1704 | 0.00933 | -0.0329 | -125.4448
-12.5 | -1.0869 | 0.00878 | -0.0386 | -123.7927
-12 | -1.0365 | 0.00849 | -0.037 | -122.0848
-11.5 | -0.9929 | 0.00826 | -0.034 | -120.2058
-10.5 | -0.8994 | 0.00779 | -0.0292 | -115.4557
-10 | -0.8514 | 0.00752 | -0.027 | -113.2181
-9 | -0.7526 | 0.00709 | -0.0233 | -106.1495
-8.5 | -0.7015 | 0.00687 | -0.0219 | -102.1106
-8 | -0.6494 | 0.00674 | -0.0205 | -96.3501
-7.5 | -0.5966 | 0.0066 | -0.0194 | -90.3939
-7 | -0.5448 | 0.00656 | -0.018 | -83.0488
-6.5 | -0.4923 | 0.00652 | -0.0168 | -75.5061
-6 | -0.4404 | 0.00646 | -0.0155 | -68.1734
-5.5 | -0.3869 | 0.00639 | -0.0145 | -60.5477
-5 | -0.3324 | 0.00629 | -0.0138 | -52.8458
-4.5 | -0.2777 | 0.00624 | -0.013 | -44.5032
-4 | -0.2233 | 0.00624 | -0.0122 | -35.7853
-3.5 | -0.1687 | 0.0062 | -0.0115 | -27.2097
-3 | -0.1141 | 0.0062 | -0.0108 | -18.4032
-2.5 | -0.0599 | 0.00624 | -0.01 | -9.5994
-2 | -0.0047 | 0.00626 | -0.0095 | -0.7508
-1.5 | 0.0499 | 0.0063 | -0.0088 | 7.9206
-1 | 0.1049 | 0.00634 | -0.0082 | 16.5457
-0.5 | 0.1602 | 0.00637 | -0.0077 | 25.1491
0 | 0.2162 | 0.00637 | -0.0073 | 33.9403
0.5 | 0.2717 | 0.00641 | -0.0069 | 42.3869
1 | 0.3276 | 0.00643 | -0.0065 | 50.9487
1.5 | 0.3836 | 0.00645 | -0.0062 | 59.4729
2 | 0.4392 | 0.0065 | -0.0059 | 67.5692
2.5 | 0.4945 | 0.00656 | -0.0054 | 75.3811
3 | 0.545 | 0.00627 | -0.0041 | 86.9219
3.5 | 0.5945 | 0.00597 | -0.0026 | 99.5812
4 | 0.6453 | 0.00584 | -0.0014 | 110.4966
4.5 | 0.6961 | 0.0058 | -0.0001 | 120.0172
5 | 0.7475 | 0.00576 | 0.001 | 129.7743
5.5 | 0.7994 | 0.00575 | 0.002 | 139.0261
6 | 0.8523 | 0.00583 | 0.0028 | 146.1921
6.5 | 0.9039 | 0.00596 | 0.0038 | 151.6611
7 | 0.9553 | 0.00606 | 0.0049 | 157.6403
7.5 | 1.0063 | 0.00614 | 0.0061 | 163.8925
8 | 1.0562 | 0.00624 | 0.0074 | 169.2628
8.5 | 1.1039 | 0.00642 | 0.0092 | 171.947
9 | 1.1605 | 0.00663 | 0.009 | 175.0377
9.5 | 1.2337 | 0.00689 | 0.005 | 179.0566
10 | 1.3045 | 0.00724 | 0.0014 | 180.1796
10.5 | 1.3672 | 0.0076 | -0.0003 | 179.8947
11 | 1.417 | 0.00786 | 0.0009 | 180.2799
11.5 | 1.4736 | 0.00829 | 0.0003 | 177.7563
12 | 1.5318 | 0.00866 | -0.0006 | 176.8822
12.5 | 1.5879 | 0.00917 | -0.0012 | 173.1625
13 | 1.6443 | 0.00963 | -0.0019 | 170.7477
13.5 | 1.6977 | 0.01027 | -0.0022 | 165.3067
14 | 1.7493 | 0.01098 | -0.0022 | 159.3169
14.5 | 1.7865 | 0.01173 | 0.0007 | 152.3018
15 | 1.7991 | 0.01238 | 0.0086 | 145.3231
15.5 | 1.8271 | 0.01316 | 0.0129 | 138.8374
16 | 1.8508 | 0.01424 | 0.0173 | 129.9719
16.5 | 1.873 | 0.0155 | 0.0215 | 120.8387
17 | 1.8876 | 0.01725 | 0.026 | 109.4261
17.5 | 1.904 | 0.01909 | 0.0295 | 99.7381
18 | 1.9202 | 0.02115 | 0.0325 | 90.7896
18.5 | 1.9268 | 0.02409 | 0.0353 | 79.9834
19 | 1.9292 | 0.02774 | 0.0372 | 69.5458
19.5 | 1.9307 | 0.03189 | 0.0382 | 60.5425
20 | 1.9211 | 0.03748 | 0.0382 | 51.2567

## 149. Re 20M Mach 0.25 (1)
BIGFOIL.COM POLAR EXPORT
NACA42013.5
NACA42013.5 |  |  |  | Cl Max: | 1.634 | at alpha= | 13.5 | deg
JavaFoil+Calcfoil stall+Eppler ext transition |  |  |  | L/D Max: | 148.219 | at alpha= | 9.5 | deg
Re: | 20000000 |  |  | Cd Min: | 0.00872 | at alpha= | 3 | deg
Mach: | 0.25 |  |  | Cl=0 at alpha= | -1.9206 | deg
|  |  |  | @ Cl=0.1, Cd= | 0.0095645
|  |  |  | @ Cl=0.4, Cd= | 0.00951
|  |  |  | @ Cl=0.6, Cd= | 0.0088643
alpha (deg) | Cl | Cd | Cm | Cl/Cd
-16 | -0.371 | 0.11539 | -0.002 | -3.216
-15.5 | -0.413 | 0.10993 | -0.002 | -3.758
-15 | -0.451 | 0.10394 | -0.002 | -4.344
-14.5 | -0.486 | 0.09805 | -0.002 | -4.96
-14 | -0.517 | 0.09315 | -0.002 | -5.554
-13.5 | -0.544 | 0.0882 | -0.002 | -6.173
-13 | -0.567 | 0.08363 | -0.002 | -6.782
-12.5 | -0.585 | 0.07915 | -0.003 | -7.396
-12 | -0.599 | 0.0746 | -0.003 | -8.027
-11.5 | -0.607 | 0.07018 | -0.003 | -8.653
-11 | -0.611 | 0.06596 | -0.003 | -9.257
-10.5 | -0.609 | 0.06234 | -0.003 | -9.763
-10 | -0.6 | 0.05849 | -0.003 | -10.262
-9.5 | -0.587 | 0.05504 | -0.003 | -10.66
-9 | -0.569 | 0.05174 | -0.003 | -10.997
-8.5 | -0.547 | 0.04864 | -0.003 | -11.245
-8 | -0.521 | 0.04568 | -0.004 | -11.409
-7.5 | -0.606 | 0.0093 | -0.007 | -65.185
-7 | -0.565 | 0.00917 | -0.007 | -61.571
-6.5 | -0.52 | 0.00898 | -0.007 | -57.876
-6 | -0.471 | 0.00881 | -0.007 | -53.472
-5.5 | -0.42 | 0.00944 | -0.007 | -44.498
-5 | -0.366 | 0.00922 | -0.008 | -39.71
-4.5 | -0.31 | 0.00911 | -0.008 | -34.017
-4 | -0.252 | 0.00898 | -0.008 | -28.106
-3.5 | -0.193 | 0.00893 | -0.008 | -21.621
-3 | -0.133 | 0.00916 | -0.008 | -14.488
-2.5 | -0.071 | 0.00906 | -0.008 | -7.888
-2 | -0.01 | 0.00973 | -0.009 | -0.987
-1.5 | 0.053 | 0.00961 | -0.009 | 5.49
-1 | 0.115 | 0.00955 | -0.009 | 12.086
-0.5 | 0.178 | 0.00948 | -0.009 | 18.798
0 | 0.241 | 0.00947 | -0.009 | 25.409
0.5 | 0.303 | 0.00946 | -0.009 | 32.021
1 | 0.365 | 0.00951 | -0.01 | 38.406
1.5 | 0.427 | 0.00951 | -0.01 | 44.896
2 | 0.489 | 0.01014 | -0.01 | 48.211
2.5 | 0.55 | 0.00952 | -0.01 | 57.799
3 | 0.611 | 0.00872 | -0.01 | 70.148
3.5 | 0.672 | 0.00874 | -0.01 | 76.894
4 | 0.733 | 0.00887 | -0.011 | 82.592
4.5 | 0.793 | 0.00944 | -0.011 | 84.017
5 | 0.852 | 0.00957 | -0.011 | 89.079
5.5 | 0.912 | 0.00965 | -0.011 | 94.489
6 | 0.97 | 0.0098 | -0.011 | 98.948
6.5 | 1.028 | 0.00976 | -0.011 | 105.27
7 | 1.085 | 0.00985 | -0.012 | 110.152
7.5 | 1.141 | 0.00946 | -0.012 | 120.551
8 | 1.196 | 0.00915 | -0.012 | 130.673
8.5 | 1.249 | 0.00941 | -0.012 | 132.705
9 | 1.302 | 0.00925 | -0.012 | 140.733
9.5 | 1.353 | 0.00913 | -0.012 | 148.219
10 | 1.401 | 0.01053 | -0.013 | 133.034
10.5 | 1.448 | 0.01107 | -0.013 | 130.799
11 | 1.492 | 0.01166 | -0.013 | 127.935
11.5 | 1.532 | 0.01239 | -0.013 | 123.664
12 | 1.569 | 0.01326 | -0.013 | 118.315
12.5 | 1.599 | 0.01456 | -0.013 | 109.804
13 | 1.622 | 0.01635 | -0.013 | 99.245
13.5 | 1.634 | 0.01914 | -0.013 | 85.367
14 | 1.63 | 0.02335 | -0.013 | 69.804
14.5 | 1.612 | 0.03023 | -0.013 | 53.322
15 | 1.584 | 0.04027 | -0.013 | 39.327
15.5 | 1.553 | 0.0515 | -0.012 | 30.143
16 | 1.52 | 0.06247 | -0.012 | 24.338
16.5 | 1.488 | 0.07249 | -0.012 | 20.528
17 | 1.452 | 0.08241 | -0.012 | 17.619
17.5 | 1.412 | 0.09206 | -0.012 | 15.338
18 | 1.367 | 0.10182 | -0.012 | 13.424
18.5 | 1.312 | 0.11129 | -0.012 | 11.792

## 150. Re 20M Mach 0.25 (2)
BIGFOIL.COM POLAR EXPORT
NACA42013.5
NACA42013.5 |  |  |  | Cl Max: | 1.9339 | at alpha= | 18 | deg
XFOIL ncrit=9 |  |  |  | L/D Max: | 179.497 | at alpha= | 10.5 | deg
Re: | 20000000 |  |  | Cd Min: | 0.06489 | at alpha= | 20 | deg
Mach: | 0.25 |  |  | Cl=0 at alpha= | -1.9558 | deg
|  |  |  | @ Cl=0.1, Cd= | 0.0063655
|  |  |  | @ Cl=0.4, Cd= | 0.0064947
|  |  |  | @ Cl=0.6, Cd= | 0.0062265
alpha (deg) | Cl | Cd | Cm | Cl/Cd
-12 | -1.0637 | 0.00953 | -0.0517 | -111.6159
-11.5 | -1.0228 | 0.00916 | -0.0465 | -111.6594
-11 | -0.9784 | 0.00881 | -0.0421 | -111.0556
-10.5 | -0.9304 | 0.00845 | -0.0384 | -110.1065
-10 | -0.8802 | 0.00814 | -0.0353 | -108.1327
-9.5 | -0.8293 | 0.00783 | -0.0324 | -105.9132
-9 | -0.7783 | 0.00754 | -0.0296 | -103.2228
-8.5 | -0.7262 | 0.00722 | -0.0271 | -100.5817
-8 | -0.673 | 0.00698 | -0.0249 | -96.4183
-7.5 | -0.6183 | 0.00679 | -0.0231 | -91.0604
-7 | -0.5643 | 0.0067 | -0.0212 | -84.2239
-6.5 | -0.5096 | 0.00662 | -0.0195 | -76.9789
-6 | -0.4552 | 0.00659 | -0.0179 | -69.0744
-5.5 | -0.3997 | 0.00649 | -0.0165 | -61.5871
-5 | -0.3435 | 0.00637 | -0.0154 | -53.9246
-4.5 | -0.287 | 0.0063 | -0.0143 | -45.5556
-4 | -0.2307 | 0.00628 | -0.0133 | -36.7357
-3.5 | -0.1739 | 0.00626 | -0.0124 | -27.7796
-3 | -0.1177 | 0.00625 | -0.0115 | -18.832
-2.5 | -0.0616 | 0.00628 | -0.0105 | -9.8089
-1.5 | 0.0516 | 0.00634 | -0.009 | 8.1388
-1 | 0.1085 | 0.00637 | -0.0083 | 17.033
-0.5 | 0.1656 | 0.00641 | -0.0077 | 25.8346
0 | 0.2232 | 0.00642 | -0.0072 | 34.7664
0.5 | 0.2807 | 0.00645 | -0.0066 | 43.5194
1 | 0.3385 | 0.00646 | -0.0062 | 52.3994
1.5 | 0.3962 | 0.00649 | -0.0058 | 61.0478
2 | 0.4534 | 0.00656 | -0.0052 | 69.1159
2.5 | 0.5108 | 0.00661 | -0.0047 | 77.2769
3 | 0.5683 | 0.00664 | -0.0042 | 85.5873
3.5 | 0.6143 | 0.00604 | -0.0015 | 101.7053
5 | 0.7727 | 0.00585 | 0.0029 | 132.0855
5.5 | 0.8261 | 0.00584 | 0.0043 | 141.4555
6 | 0.8803 | 0.00598 | 0.0055 | 147.2074
6.5 | 0.9343 | 0.0061 | 0.0068 | 153.1639
7 | 0.9884 | 0.00619 | 0.0082 | 159.6769
7.5 | 1.0408 | 0.00629 | 0.0099 | 165.469
8 | 1.0915 | 0.00646 | 0.012 | 168.9628
8.5 | 1.1411 | 0.00663 | 0.0144 | 172.1116
9 | 1.2108 | 0.00687 | 0.0124 | 176.2445
9.5 | 1.2912 | 0.00722 | 0.0081 | 178.8366
10 | 1.3635 | 0.00764 | 0.0057 | 178.4686
10.5 | 1.427 | 0.00795 | 0.0052 | 179.4969
11 | 1.4804 | 0.00831 | 0.0068 | 178.1468
11.5 | 1.5417 | 0.00881 | 0.0067 | 174.9943
12 | 1.6049 | 0.0092 | 0.0064 | 174.4457
12.5 | 1.6643 | 0.00984 | 0.0067 | 169.1362
13 | 1.7248 | 0.0104 | 0.0068 | 165.8462
13.5 | 1.7832 | 0.01113 | 0.0072 | 160.2156
14 | 1.8018 | 0.01184 | 0.0152 | 152.1791
14.5 | 1.8283 | 0.01268 | 0.0212 | 144.1877
15 | 1.862 | 0.01352 | 0.0257 | 137.7219
15.5 | 1.8829 | 0.01503 | 0.0312 | 125.2761
16 | 1.9029 | 0.01676 | 0.0361 | 113.5382
16.5 | 1.9198 | 0.01887 | 0.0405 | 101.7382
17 | 1.9275 | 0.02182 | 0.0446 | 88.3364
17.5 | 1.9307 | 0.02551 | 0.0475 | 75.684
18 | 1.9339 | 0.02968 | 0.0492 | 65.1584
18.5 | 1.9193 | 0.03589 | 0.0496 | 53.4773
19 | 1.8986 | 0.04333 | 0.0484 | 43.8172
19.5 | 1.8657 | 0.05261 | 0.0456 | 35.4628
20 | 1.8108 | 0.06489 | 0.0406 | 27.9057

## 151. Re 20M Mach 0.50 (1)
BIGFOIL.COM POLAR EXPORT
NACA42013.5
NACA42013.5 |  |  |  | Cl Max: | 1.367 | at alpha= | 9.5 | deg
JavaFoil+Calcfoil stall+Eppler ext transition |  |  |  | L/D Max: | 118.496 | at alpha= | 6.5 | deg
Re: | 20000000 |  |  | Cd Min: | 0.00856 | at alpha= | -4 | deg
Mach: | 0.5 |  |  | Cl=0 at alpha= | -1.9214 | deg
|  |  |  | @ Cl=0.1, Cd= | 0.009039
|  |  |  | @ Cl=0.4, Cd= | 0.0096539
|  |  |  | @ Cl=0.6, Cd= | 0.0093847
alpha (deg) | Cl | Cd | Cm | Cl/Cd
-20 | -0.965 | 0.15615 | -0.002 | -6.178
-19.5 | -0.939 | 0.14974 | -0.002 | -6.272
-19 | -0.915 | 0.13915 | -0.002 | -6.573
-18.5 | -0.992 | 0.05018 | -0.004 | -19.761
-18 | -0.861 | 0.12896 | -0.002 | -6.68
-17.5 | -0.835 | 0.124 | -0.002 | -6.736
-17 | -0.809 | 0.11801 | -0.002 | -6.858
-16.5 | -0.785 | 0.1071 | -0.003 | -7.329
-16 | -0.897 | 0.02038 | -0.005 | -44.014
-15.5 | -0.731 | 0.101 | -0.003 | -7.236
-15 | -0.705 | 0.09596 | -0.003 | -7.343
-14.5 | -0.678 | 0.09112 | -0.003 | -7.445
-14 | -0.794 | 0.01325 | -0.005 | -59.873
-13.5 | -0.626 | 0.08064 | -0.003 | -7.763
-13 | -0.6 | 0.07645 | -0.003 | -7.843
-12.5 | -0.573 | 0.0721 | -0.003 | -7.952
-12 | -0.671 | 0.01081 | -0.006 | -62.047
-11.5 | -0.519 | 0.06716 | -0.003 | -7.729
-11 | -0.493 | 0.0634 | -0.003 | -7.769
-10.5 | -0.466 | 0.05981 | -0.003 | -7.79
-10 | -0.439 | 0.05623 | -0.004 | -7.814
-9.5 | -0.412 | 0.05549 | -0.003 | -7.419
-9 | -0.385 | 0.05217 | -0.004 | -7.379
-8.5 | -0.358 | 0.04935 | -0.004 | -7.256
-8 | -0.331 | 0.04852 | -0.004 | -6.814
-7.5 | -0.304 | 0.04547 | -0.004 | -6.68
-7 | -0.276 | 0.04464 | -0.004 | -6.191
-6.5 | -0.249 | 0.04302 | -0.004 | -5.793
-6 | -0.34 | 0.04039 | -0.004 | -8.417
-5.5 | -0.336 | 0.03729 | -0.004 | -9.022
-5 | -0.308 | 0.03503 | -0.004 | -8.785
-4.5 | -0.269 | 0.03256 | -0.005 | -8.249
-4 | -0.274 | 0.00856 | -0.009 | -31.983
-3.5 | -0.212 | 0.00916 | -0.009 | -23.102
-3 | -0.146 | 0.00936 | -0.009 | -15.63
-2.5 | -0.079 | 0.00917 | -0.009 | -8.639
-2 | -0.011 | 0.00914 | -0.01 | -1.168
-1.5 | 0.059 | 0.00908 | -0.01 | 6.473
-1 | 0.129 | 0.00901 | -0.01 | 14.294
-0.5 | 0.199 | 0.00903 | -0.01 | 22.027
0 | 0.268 | 0.00962 | -0.01 | 27.896
0.5 | 0.338 | 0.0096 | -0.01 | 35.189
1 | 0.407 | 0.00966 | -0.011 | 42.113
1.5 | 0.476 | 0.00968 | -0.011 | 49.123
2 | 0.544 | 0.00978 | -0.011 | 55.62
2.5 | 0.612 | 0.0093 | -0.011 | 65.772
3 | 0.679 | 0.00911 | -0.011 | 74.539
3.5 | 0.746 | 0.00926 | -0.012 | 80.49
4 | 0.811 | 0.00945 | -0.012 | 85.855
4.5 | 0.876 | 0.00907 | -0.012 | 96.607
5 | 0.94 | 0.00936 | -0.012 | 100.386
5.5 | 1.002 | 0.00946 | -0.012 | 105.956
6 | 1.062 | 0.00921 | -0.013 | 115.371
6.5 | 1.12 | 0.00945 | -0.013 | 118.496
7 | 1.176 | 0.01072 | -0.013 | 109.718
7.5 | 1.228 | 0.01109 | -0.013 | 110.723
8 | 1.275 | 0.01168 | -0.013 | 109.129
8.5 | 1.316 | 0.01249 | -0.013 | 105.374
9 | 1.348 | 0.01359 | -0.014 | 99.187
9.5 | 1.367 | 0.01533 | -0.014 | 89.16
10 | 1.366 | 0.01811 | -0.013 | 75.424
10.5 | 1.332 | 0.02451 | -0.013 | 54.338
11 | 1.259 | 0.03734 | -0.013 | 33.708
11.5 | 1.12 | 0.05834 | -0.011 | 19.203
12 | 0.788 | 0.08758 | -0.01 | 9.001
12.5 | 0.809 | 0.11999 | -0.009 | 6.742
13 | 0.836 | 0.14015 | -0.009 | 5.966
13.5 | 0.865 | 0.14543 | -0.01 | 5.951
14 | 0.894 | 0.15873 | -0.01 | 5.63
14.5 | 0.922 | 0.16602 | -0.01 | 5.556

## 152. Re 20M Mach 0.50 (2)
BIGFOIL.COM POLAR EXPORT
NACA42013.5
NACA42013.5 |  |  |  | Cl Max: | 1.3738 | at alpha= | 8.5 | deg
XFOIL ncrit=9 |  |  |  | L/D Max: | 174.119 | at alpha= | 8.5 | deg
Re: | 20000000 |  |  | Cd Min: | 0.24124 | at alpha= | -20 | deg
Mach: | 0.5 |  |  | Cl=0 at alpha= | -1.9544 | deg
|  |  |  | @ Cl=0.1, Cd= | 0.00657
|  |  |  | @ Cl=0.4, Cd= | 0.0066846
|  |  |  | @ Cl=0.6, Cd= | 0.0068784
alpha (deg) | Cl | Cd | Cm | Cl/Cd
-20 | -0.6973 | 0.24124 | 0.0412 | -2.8905
-19.5 | -0.6759 | 0.23383 | 0.0369 | -2.8906
-19 | -0.6568 | 0.22528 | 0.0323 | -2.9155
-18.5 | -0.6407 | 0.21567 | 0.0275 | -2.9707
-18 | -0.6195 | 0.20863 | 0.0235 | -2.9694
-17.5 | -0.6027 | 0.19993 | 0.0191 | -3.0146
-17 | -0.582 | 0.1928 | 0.0153 | -3.0187
-16.5 | -0.5609 | 0.18598 | 0.0118 | -3.0159
-16 | -0.5436 | 0.17794 | 0.0079 | -3.055
-15.5 | -0.532 | 0.16858 | 0.0036 | -3.1558
-15 | -0.5154 | 0.16087 | 0 | -3.2038
-14.5 | -0.4985 | 0.15354 | -0.0033 | -3.2467
-14 | -0.4862 | 0.14473 | -0.0076 | -3.3594
-13.5 | -0.4639 | 0.13562 | -0.0143 | -3.4206
-13 | -0.4414 | 0.12523 | -0.023 | -3.5247
-12.5 | -0.425 | 0.11331 | -0.033 | -3.7508
-12 | -0.4234 | 0.10409 | -0.0373 | -4.0676
-11.5 | -0.4174 | 0.09191 | -0.0478 | -4.5414
-11 | -0.3722 | 0.07629 | -0.0719 | -4.8788
-10 | -0.3769 | 0.05111 | -0.0991 | -7.3743
-9.5 | -0.4045 | 0.04423 | -0.1014 | -9.1454
-9 | -0.4451 | 0.03872 | -0.0969 | -11.4954
-8.5 | -0.496 | 0.03507 | -0.0834 | -14.1431
-8 | -0.509 | 0.03157 | -0.0735 | -16.1229
-7.5 | -0.5218 | 0.02687 | -0.0628 | -19.4194
-7 | -0.5146 | 0.02271 | -0.0534 | -22.6596
-6.5 | -0.505 | 0.01786 | -0.0436 | -28.2755
-6 | -0.4815 | 0.00973 | -0.0374 | -49.4861
-5.5 | -0.4474 | 0.00751 | -0.0299 | -59.5739
-5 | -0.389 | 0.00703 | -0.0255 | -55.3343
-4.5 | -0.3266 | 0.00674 | -0.0221 | -48.457
-4 | -0.2625 | 0.0066 | -0.0193 | -39.7727
-3.5 | -0.1981 | 0.00653 | -0.017 | -30.3369
-3 | -0.1335 | 0.00651 | -0.0149 | -20.5069
-2.5 | -0.0697 | 0.00652 | -0.013 | -10.6902
-2 | -0.0059 | 0.00655 | -0.0112 | -0.90076
-1.5 | 0.0588 | 0.00657 | -0.0097 | 8.9498
-1 | 0.124 | 0.00657 | -0.0084 | 18.8737
-0.5 | 0.1892 | 0.00659 | -0.0072 | 28.7102
0 | 0.2549 | 0.0066 | -0.0061 | 38.6212
0.5 | 0.3209 | 0.00661 | -0.0051 | 48.5477
1 | 0.3863 | 0.00667 | -0.0039 | 57.916
1.5 | 0.4518 | 0.00674 | -0.0027 | 67.0326
2 | 0.5181 | 0.00679 | -0.0016 | 76.3034
2.5 | 0.5845 | 0.00685 | -0.0004 | 85.3285
3 | 0.6499 | 0.00697 | 0.0012 | 93.2425
4 | 0.7623 | 0.00634 | 0.008 | 120.2366
4.5 | 0.8232 | 0.00631 | 0.0109 | 130.4596
5 | 0.8836 | 0.00638 | 0.014 | 138.4953
5.5 | 0.9429 | 0.00641 | 0.0177 | 147.0983
6 | 1.0067 | 0.00653 | 0.0208 | 154.1654
6.5 | 1.0692 | 0.00669 | 0.0244 | 159.8206
7 | 1.1271 | 0.00691 | 0.0291 | 163.1114
7.5 | 1.1824 | 0.00709 | 0.0346 | 166.7701
8 | 1.2499 | 0.00729 | 0.0383 | 171.454
8.5 | 1.3738 | 0.00789 | 0.032 | 174.1191