## index
index | Re | Mach | Datasource
1 | 50000 | 0 | JavaFoil+Calcfoil stall+Eppler ext transition
2 | 50000 | 0 | XFOIL ncrit=9
3 | 50000 | 0.1 | JavaFoil+Calcfoil stall+Eppler ext transition
4 | 50000 | 0.1 | XFOIL ncrit=9
5 | 50000 | 0.25 | JavaFoil+Calcfoil stall+Eppler ext transition
6 | 50000 | 0.25 | XFOIL ncrit=9
7 | 50000 | 0.5 | JavaFoil+Calcfoil stall+Eppler ext transition
8 | 50000 | 0.5 | XFOIL ncrit=9
9 | 100000 | 0 | JavaFoil+Calcfoil stall+Eppler ext transition
10 | 100000 | 0 | XFOIL ncrit=9
11 | 100000 | 0.1 | JavaFoil+Calcfoil stall+Eppler ext transition
12 | 100000 | 0.1 | XFOIL ncrit=9
13 | 100000 | 0.25 | JavaFoil+Calcfoil stall+Eppler ext transition
14 | 100000 | 0.25 | XFOIL ncrit=9
15 | 100000 | 0.5 | JavaFoil+Calcfoil stall+Eppler ext transition
16 | 100000 | 0.5 | XFOIL ncrit=9
17 | 250000 | 0 | JavaFoil+Calcfoil stall+Eppler ext transition
18 | 250000 | 0 | XFOIL ncrit=9
19 | 250000 | 0.1 | JavaFoil+Calcfoil stall+Eppler ext transition
20 | 250000 | 0.1 | XFOIL ncrit=9
21 | 250000 | 0.25 | JavaFoil+Calcfoil stall+Eppler ext transition
22 | 250000 | 0.25 | XFOIL ncrit=9
23 | 250000 | 0.5 | JavaFoil+Calcfoil stall+Eppler ext transition
24 | 250000 | 0.5 | XFOIL ncrit=9
25 | 500000 | 0 | JavaFoil+Calcfoil stall+Eppler ext transition
26 | 500000 | 0 | XFOIL ncrit=9
27 | 500000 | 0.1 | JavaFoil+Calcfoil stall+Eppler ext transition
28 | 500000 | 0.1 | XFOIL ncrit=9
29 | 500000 | 0.25 | JavaFoil+Calcfoil stall+Eppler ext transition
30 | 500000 | 0.25 | XFOIL ncrit=9
31 | 500000 | 0.5 | JavaFoil+Calcfoil stall+Eppler ext transition
32 | 500000 | 0.5 | XFOIL ncrit=9
33 | 750000 | 0 | JavaFoil+Calcfoil stall+Eppler ext transition
34 | 750000 | 0 | XFOIL ncrit=9
35 | 750000 | 0.1 | JavaFoil+Calcfoil stall+Eppler ext transition
36 | 750000 | 0.1 | XFOIL ncrit=9
37 | 750000 | 0.25 | JavaFoil+Calcfoil stall+Eppler ext transition
38 | 750000 | 0.25 | XFOIL ncrit=9
39 | 750000 | 0.5 | JavaFoil+Calcfoil stall+Eppler ext transition
40 | 750000 | 0.5 | XFOIL ncrit=9
41 | 1000000 | 0 | JavaFoil+Calcfoil stall+Eppler ext transition
42 | 1000000 | 0 | XFOIL ncrit=9
43 | 1000000 | 0.1 | JavaFoil+Calcfoil stall+Eppler ext transition
44 | 1000000 | 0.1 | XFOIL ncrit=9
45 | 1000000 | 0.25 | JavaFoil+Calcfoil stall+Eppler ext transition
46 | 1000000 | 0.25 | XFOIL ncrit=9
47 | 1000000 | 0.5 | JavaFoil+Calcfoil stall+Eppler ext transition
48 | 1000000 | 0.5 | XFOIL ncrit=9
49 | 2000000 | 0 | JavaFoil+Calcfoil stall+Eppler ext transition
50 | 2000000 | 0 | XFOIL ncrit=9
51 | 2000000 | 0.1 | JavaFoil+Calcfoil stall+Eppler ext transition
52 | 2000000 | 0.1 | XFOIL ncrit=9
53 | 2000000 | 0.25 | JavaFoil+Calcfoil stall+Eppler ext transition
54 | 2000000 | 0.25 | XFOIL ncrit=9
55 | 2000000 | 0.5 | JavaFoil+Calcfoil stall+Eppler ext transition
56 | 2000000 | 0.5 | XFOIL ncrit=9
57 | 3000000 | 0 | JavaFoil+Calcfoil stall+Eppler ext transition
58 | 3000000 | 0 | XFOIL ncrit=9
59 | 3000000 | 0.1 | JavaFoil+Calcfoil stall+Eppler ext transition
60 | 3000000 | 0.1 | XFOIL ncrit=9
61 | 3000000 | 0.25 | JavaFoil+Calcfoil stall+Eppler ext transition
62 | 3000000 | 0.25 | XFOIL ncrit=9
63 | 3000000 | 0.5 | JavaFoil+Calcfoil stall+Eppler ext transition
64 | 3000000 | 0.5 | XFOIL ncrit=9
65 | 4000000 | 0 | JavaFoil+Calcfoil stall+Eppler ext transition
66 | 4000000 | 0 | XFOIL ncrit=9
67 | 4000000 | 0.1 | JavaFoil+Calcfoil stall+Eppler ext transition
68 | 4000000 | 0.1 | XFOIL ncrit=9
69 | 4000000 | 0.25 | JavaFoil+Calcfoil stall+Eppler ext transition
70 | 4000000 | 0.25 | XFOIL ncrit=9
71 | 4000000 | 0.5 | JavaFoil+Calcfoil stall+Eppler ext transition
72 | 4000000 | 0.5 | XFOIL ncrit=9
73 | 5000000 | 0 | JavaFoil+Calcfoil stall+Eppler ext transition
74 | 5000000 | 0 | XFOIL ncrit=9
75 | 5000000 | 0.1 | JavaFoil+Calcfoil stall+Eppler ext transition
76 | 5000000 | 0.1 | XFOIL ncrit=9
77 | 5000000 | 0.25 | JavaFoil+Calcfoil stall+Eppler ext transition
78 | 5000000 | 0.25 | XFOIL ncrit=9
79 | 5000000 | 0.5 | JavaFoil+Calcfoil stall+Eppler ext transition
80 | 5000000 | 0.5 | XFOIL ncrit=9
81 | 6000000 | 0 | JavaFoil+Calcfoil stall+Eppler ext transition
82 | 6000000 | 0 | XFOIL ncrit=9
83 | 6000000 | 0.1 | JavaFoil+Calcfoil stall+Eppler ext transition
84 | 6000000 | 0.1 | XFOIL ncrit=9
85 | 6000000 | 0.25 | JavaFoil+Calcfoil stall+Eppler ext transition
86 | 6000000 | 0.25 | XFOIL ncrit=9
87 | 6000000 | 0.5 | JavaFoil+Calcfoil stall+Eppler ext transition
88 | 6000000 | 0.5 | XFOIL ncrit=9
89 | 7000000 | 0 | JavaFoil+Calcfoil stall+Eppler ext transition
90 | 7000000 | 0 | XFOIL ncrit=9
91 | 7000000 | 0.1 | JavaFoil+Calcfoil stall+Eppler ext transition
92 | 7000000 | 0.1 | XFOIL ncrit=9
93 | 7000000 | 0.25 | JavaFoil+Calcfoil stall+Eppler ext transition
94 | 7000000 | 0.25 | XFOIL ncrit=9
95 | 7000000 | 0.5 | JavaFoil+Calcfoil stall+Eppler ext transition
96 | 7000000 | 0.5 | XFOIL ncrit=9
97 | 8000000 | 0 | JavaFoil+Calcfoil stall+Eppler ext transition
98 | 8000000 | 0 | XFOIL ncrit=9
99 | 8000000 | 0.1 | JavaFoil+Calcfoil stall+Eppler ext transition
100 | 8000000 | 0.1 | XFOIL ncrit=9
101 | 8000000 | 0.25 | JavaFoil+Calcfoil stall+Eppler ext transition
102 | 8000000 | 0.25 | XFOIL ncrit=9
103 | 8000000 | 0.5 | JavaFoil+Calcfoil stall+Eppler ext transition
104 | 8000000 | 0.5 | XFOIL ncrit=9
105 | 10000000 | 0 | JavaFoil+Calcfoil stall+Eppler ext transition
106 | 10000000 | 0 | XFOIL ncrit=9
107 | 10000000 | 0.1 | JavaFoil+Calcfoil stall+Eppler ext transition
108 | 10000000 | 0.1 | XFOIL ncrit=9
109 | 10000000 | 0.25 | JavaFoil+Calcfoil stall+Eppler ext transition
110 | 10000000 | 0.25 | XFOIL ncrit=9
111 | 10000000 | 0.5 | JavaFoil+Calcfoil stall+Eppler ext transition
112 | 10000000 | 0.5 | XFOIL ncrit=9
113 | 12000000 | 0 | JavaFoil+Calcfoil stall+Eppler ext transition
114 | 12000000 | 0 | XFOIL ncrit=9
115 | 12000000 | 0.1 | JavaFoil+Calcfoil stall+Eppler ext transition
116 | 12000000 | 0.1 | XFOIL ncrit=9
117 | 12000000 | 0.25 | JavaFoil+Calcfoil stall+Eppler ext transition
118 | 12000000 | 0.25 | XFOIL ncrit=9
119 | 12000000 | 0.5 | JavaFoil+Calcfoil stall+Eppler ext transition
120 | 12000000 | 0.5 | XFOIL ncrit=9
121 | 14000000 | 0 | JavaFoil+Calcfoil stall+Eppler ext transition
122 | 14000000 | 0 | XFOIL ncrit=9
123 | 14000000 | 0.1 | JavaFoil+Calcfoil stall+Eppler ext transition
124 | 14000000 | 0.1 | XFOIL ncrit=9
125 | 14000000 | 0.25 | JavaFoil+Calcfoil stall+Eppler ext transition
126 | 14000000 | 0.25 | XFOIL ncrit=9
127 | 14000000 | 0.5 | JavaFoil+Calcfoil stall+Eppler ext transition
128 | 14000000 | 0.5 | XFOIL ncrit=9
129 | 16000000 | 0 | JavaFoil+Calcfoil stall+Eppler ext transition
130 | 16000000 | 0 | XFOIL ncrit=9
131 | 16000000 | 0.1 | JavaFoil+Calcfoil stall+Eppler ext transition
132 | 16000000 | 0.1 | XFOIL ncrit=9
133 | 16000000 | 0.25 | JavaFoil+Calcfoil stall+Eppler ext transition
134 | 16000000 | 0.25 | XFOIL ncrit=9
135 | 16000000 | 0.5 | JavaFoil+Calcfoil stall+Eppler ext transition
136 | 16000000 | 0.5 | XFOIL ncrit=9
137 | 18000000 | 0 | JavaFoil+Calcfoil stall+Eppler ext transition
138 | 18000000 | 0 | XFOIL ncrit=9
139 | 18000000 | 0.1 | JavaFoil+Calcfoil stall+Eppler ext transition
140 | 18000000 | 0.1 | XFOIL ncrit=9
141 | 18000000 | 0.25 | JavaFoil+Calcfoil stall+Eppler ext transition
142 | 18000000 | 0.25 | XFOIL ncrit=9
143 | 18000000 | 0.5 | JavaFoil+Calcfoil stall+Eppler ext transition
144 | 18000000 | 0.5 | XFOIL ncrit=9
145 | 20000000 | 0 | JavaFoil+Calcfoil stall+Eppler ext transition
146 | 20000000 | 0 | XFOIL ncrit=9
147 | 20000000 | 0.1 | JavaFoil+Calcfoil stall+Eppler ext transition
148 | 20000000 | 0.1 | XFOIL ncrit=9
149 | 20000000 | 0.25 | JavaFoil+Calcfoil stall+Eppler ext transition
150 | 20000000 | 0.25 | XFOIL ncrit=9
151 | 20000000 | 0.5 | JavaFoil+Calcfoil stall+Eppler ext transition
152 | 20000000 | 0.5 | XFOIL ncrit=9

## 1. Re 50k Mach 0.00 (1)
BIGFOIL.COM POLAR EXPORT
NACA63A610
NACA63A610 |  |  |  | Cl Max: | 1.156 | at alpha= | 5.5 | deg
JavaFoil+Calcfoil stall+Eppler ext transition |  |  |  | L/D Max: | 49.327 | at alpha= | 4.5 | deg
Re: | 50000 |  |  | Cd Min: | 0.01629 | at alpha= | -1.5 | deg
Mach: | 0 |  |  | Cl=0 at alpha= | -4.7717 | deg
|  |  |  | @ Cl=0.1, Cd= | 0.042042
|  |  |  | @ Cl=0.4, Cd= | 0.016316
|  |  |  | @ Cl=0.6, Cd= | 0.017256
alpha (deg) | Cl | Cd | Cm | Cl/Cd
-17.5 | -0.307 | 0.41581 | -0.03 | -0.739
-17 | -0.322 | 0.39829 | -0.031 | -0.808
-16.5 | -0.336 | 0.35472 | -0.031 | -0.948
-16 | -0.351 | 0.33209 | -0.031 | -1.056
-15.5 | -0.365 | 0.29704 | -0.031 | -1.227
-15 | -0.378 | 0.28459 | -0.032 | -1.328
-14.5 | -0.39 | 0.25777 | -0.031 | -1.514
-14 | -0.401 | 0.23035 | -0.032 | -1.743
-13.5 | -0.411 | 0.212 | -0.032 | -1.937
-13 | -0.418 | 0.18669 | -0.032 | -2.237
-12.5 | -0.42 | 0.17458 | -0.033 | -2.406
-12 | -0.417 | 0.15647 | -0.033 | -2.666
-11.5 | -0.411 | 0.13831 | -0.035 | -2.973
-11 | -0.402 | 0.13338 | -0.035 | -3.011
-10.5 | -0.388 | 0.11975 | -0.035 | -3.244
-10 | -0.372 | 0.10911 | -0.036 | -3.406
-9.5 | -0.351 | 0.09988 | -0.037 | -3.512
-9 | -0.326 | 0.09106 | -0.038 | -3.583
-8.5 | -0.298 | 0.08149 | -0.038 | -3.656
-8 | -0.266 | 0.07572 | -0.039 | -3.515
-7.5 | -0.231 | 0.06994 | -0.039 | -3.305
-7 | -0.193 | 0.06338 | -0.039 | -3.05
-6.5 | -0.153 | 0.05891 | -0.04 | -2.596
-6 | -0.11 | 0.05458 | -0.041 | -2.024
-5.5 | -0.066 | 0.05136 | -0.041 | -1.288
-5 | -0.021 | 0.04825 | -0.042 | -0.43
-4.5 | 0.025 | 0.04556 | -0.042 | 0.559
-4 | 0.072 | 0.04318 | -0.043 | 1.675
-3.5 | 0.12 | 0.04123 | -0.044 | 2.902
-3 | 0.167 | 0.03989 | -0.047 | 4.195
-2.5 | 0.215 | 0.03851 | -0.051 | 5.595
-2 | 0.328 | 0.01676 | -0.113 | 19.538
-1.5 | 0.387 | 0.01629 | -0.113 | 23.763
-1 | 0.447 | 0.01641 | -0.114 | 27.231
-0.5 | 0.506 | 0.0166 | -0.114 | 30.478
0 | 0.554 | 0.01705 | -0.115 | 32.49
0.5 | 0.612 | 0.01731 | -0.115 | 35.337
1 | 0.669 | 0.01758 | -0.116 | 38.074
1.5 | 0.726 | 0.01794 | -0.116 | 40.446
2 | 0.783 | 0.01832 | -0.117 | 42.725
2.5 | 0.839 | 0.0188 | -0.117 | 44.642
3 | 0.895 | 0.0193 | -0.118 | 46.373
3.5 | 0.949 | 0.01987 | -0.118 | 47.764
4 | 1.002 | 0.02057 | -0.118 | 48.7
4.5 | 1.052 | 0.02133 | -0.119 | 49.327
5 | 1.111 | 0.02443 | -0.12 | 45.488
5.5 | 1.156 | 0.02524 | -0.121 | 45.816
6 | 0.978 | 0.04771 | -0.048 | 20.499
6.5 | 1.009 | 0.05141 | -0.046 | 19.627
7 | 1.037 | 0.0561 | -0.043 | 18.48
7.5 | 1.06 | 0.06054 | -0.041 | 17.514
8 | 1.074 | 0.06589 | -0.039 | 16.295
8.5 | 1.08 | 0.0727 | -0.039 | 14.854
9 | 1.079 | 0.07889 | -0.037 | 13.678
9.5 | 1.071 | 0.09023 | -0.036 | 11.87
10 | 1.056 | 0.09803 | -0.036 | 10.775
10.5 | 1.035 | 0.10633 | -0.035 | 9.736

## 2. Re 50k Mach 0.00 (2)
BIGFOIL.COM POLAR EXPORT
NACA63A610
NACA63A610 |  |  |  | Cl Max: | 1.2778 | at alpha= | 10 | deg
XFOIL ncrit=9 |  |  |  | L/D Max: | 34.4526 | at alpha= | 8 | deg
Re: | 50000 |  |  | Cd Min: | 0.23541 | at alpha= | -20 | deg
Mach: | 0 |  |  | Cl=0 at alpha= | -0.31659 | deg
|  |  |  | @ Cl=0.1, Cd= | 0.029874
|  |  |  | @ Cl=0.4, Cd= | 0.04291
|  |  |  | @ Cl=0.6, Cd= | 0.051846
alpha (deg) | Cl | Cd | Cm | Cl/Cd
-20 | -0.543 | 0.23541 | -0.0069 | -2.3066
-19.5 | -0.5269 | 0.22933 | -0.0098 | -2.2976
-19 | -0.5131 | 0.22473 | -0.0133 | -2.2832
-18.5 | -0.5071 | 0.22491 | -0.018 | -2.2547
-18 | -0.4877 | 0.21436 | -0.0198 | -2.2751
-17.5 | -0.4694 | 0.20648 | -0.0214 | -2.2733
-17 | -0.4562 | 0.20112 | -0.0241 | -2.2683
-16.5 | -0.4517 | 0.1996 | -0.0279 | -2.263
-16 | -0.4352 | 0.19062 | -0.0295 | -2.2831
-15.5 | -0.4186 | 0.18344 | -0.0306 | -2.2819
-15 | -0.4161 | 0.18085 | -0.0336 | -2.3008
-14.5 | -0.3998 | 0.1723 | -0.0344 | -2.3204
-14 | -0.3904 | 0.16704 | -0.0357 | -2.3372
-13.5 | -0.407 | 0.16823 | -0.0394 | -2.4193
-13 | -0.373 | 0.15512 | -0.0377 | -2.4046
-12.5 | -0.3888 | 0.15471 | -0.0405 | -2.5131
-12 | -0.3619 | 0.14404 | -0.0389 | -2.5125
-11.5 | -0.3844 | 0.14392 | -0.0413 | -2.6709
-11 | -0.3643 | 0.13494 | -0.0393 | -2.6997
-10.5 | -0.3565 | 0.12857 | -0.0377 | -2.7728
-10 | -0.3573 | 0.12349 | -0.0362 | -2.8934
-9.5 | -0.3691 | 0.11964 | -0.0347 | -3.0851
-9 | -0.3936 | 0.11786 | -0.0325 | -3.3396
-8.5 | -0.3985 | 0.11292 | -0.0291 | -3.529
-8 | -0.412 | 0.10892 | -0.0252 | -3.7826
-7.5 | -0.4025 | 0.10228 | -0.021 | -3.9353
-7 | -0.4183 | 0.09878 | -0.0157 | -4.2347
-6.5 | -0.4324 | 0.0948 | -0.0098 | -4.5612
-5.5 | -0.4717 | 0.08813 | 0.0002 | -5.3523
-5 | -0.4607 | 0.08259 | 0.0083 | -5.5782
-4.5 | -0.4641 | 0.07855 | 0.0161 | -5.9083
-3.5 | -0.3128 | 0.04415 | -0.0535 | -7.0849
-3 | -0.258 | 0.03868 | -0.0552 | -6.6701
-2.5 | -0.2104 | 0.0348 | -0.0544 | -6.046
-2 | -0.1633 | 0.0323 | -0.053 | -5.0557
-1.5 | -0.1195 | 0.03064 | -0.0511 | -3.9001
-1 | -0.0702 | 0.02933 | -0.0504 | -2.3935
-0.5 | -0.0157 | 0.02593 | -0.0485 | -0.60548
0 | 0.0271 | 0.02719 | -0.0486 | 0.99669
0.5 | 0.0679 | 0.02861 | -0.0486 | 2.3733
1 | 0.1075 | 0.03017 | -0.0486 | 3.5631
1.5 | 0.1457 | 0.03188 | -0.0486 | 4.5703
2 | 0.1829 | 0.03376 | -0.0487 | 5.4177
2.5 | 0.2732 | 0.03752 | -0.0589 | 7.2814
3 | 0.3472 | 0.04063 | -0.0655 | 8.5454
3.5 | 0.4051 | 0.04313 | -0.0691 | 9.3925
4 | 0.4622 | 0.04572 | -0.0723 | 10.1094
4.5 | 0.5187 | 0.04833 | -0.0752 | 10.7325
5 | 0.5753 | 0.05086 | -0.0778 | 11.3114
5.5 | 0.6342 | 0.05321 | -0.0802 | 11.9188
6 | 0.7052 | 0.05521 | -0.0835 | 12.773
6.5 | 0.7542 | 0.05698 | -0.0834 | 13.2362
7 | 0.8283 | 0.05719 | -0.0842 | 14.4833
7.5 | 1.0731 | 0.03495 | -0.0821 | 30.7039
8 | 1.0732 | 0.03115 | -0.0621 | 34.4526
8.5 | 1.0632 | 0.03782 | -0.0535 | 28.1121
9 | 1.2044 | 0.04581 | -0.0626 | 26.2912
9.5 | 1.2717 | 0.0547 | -0.0638 | 23.2486
10 | 1.2778 | 0.06136 | -0.057 | 20.8246
10.5 | 1.2735 | 0.06939 | -0.0506 | 18.3528
11 | 1.2566 | 0.07791 | -0.0442 | 16.1289
11.5 | 1.2252 | 0.08584 | -0.038 | 14.2731
12 | 1.1383 | 0.09425 | -0.034 | 12.0775
12.5 | 1.06 | 0.10899 | -0.0394 | 9.7257
13 | 1.03 | 0.12442 | -0.0459 | 8.2784
13.5 | 0.8972 | 0.17182 | -0.0876 | 5.2217
14 | 0.9211 | 0.18285 | -0.0892 | 5.0375
14.5 | 0.9345 | 0.19198 | -0.0911 | 4.8677
15 | 0.9332 | 0.19808 | -0.0943 | 4.7112

## 3. Re 50k Mach 0.10 (1)
BIGFOIL.COM POLAR EXPORT
NACA63A610
NACA63A610 |  |  |  | Cl Max: | 1.161 | at alpha= | 5.5 | deg
JavaFoil+Calcfoil stall+Eppler ext transition |  |  |  | L/D Max: | 49.263 | at alpha= | 4.5 | deg
Re: | 50000 |  |  | Cd Min: | 0.01633 | at alpha= | -1.5 | deg
Mach: | 0.1 |  |  | Cl=0 at alpha= | -4.7766 | deg
|  |  |  | @ Cl=0.1, Cd= | 0.042163
|  |  |  | @ Cl=0.4, Cd= | 0.016352
|  |  |  | @ Cl=0.6, Cd= | 0.017295
alpha (deg) | Cl | Cd | Cm | Cl/Cd
-17.5 | -0.266 | 0.50725 | -0.031 | -0.524
-17 | -0.282 | 0.46377 | -0.031 | -0.608
-16.5 | -0.298 | 0.39835 | -0.031 | -0.749
-16 | -0.315 | 0.36291 | -0.031 | -0.867
-15.5 | -0.331 | 0.32193 | -0.031 | -1.029
-15 | -0.347 | 0.31025 | -0.032 | -1.119
-14.5 | -0.362 | 0.27346 | -0.032 | -1.325
-14 | -0.376 | 0.25356 | -0.032 | -1.485
-13.5 | -0.389 | 0.22391 | -0.032 | -1.736
-13 | -0.399 | 0.20361 | -0.032 | -1.959
-12.5 | -0.404 | 0.18095 | -0.033 | -2.233
-12 | -0.404 | 0.17153 | -0.033 | -2.355
-11.5 | -0.4 | 0.14929 | -0.035 | -2.682
-11 | -0.393 | 0.13686 | -0.034 | -2.872
-10.5 | -0.382 | 0.12241 | -0.035 | -3.121
-10 | -0.367 | 0.11142 | -0.036 | -3.293
-9.5 | -0.348 | 0.09924 | -0.037 | -3.503
-9 | -0.324 | 0.09188 | -0.038 | -3.529
-8.5 | -0.297 | 0.08368 | -0.038 | -3.548
-8 | -0.266 | 0.07563 | -0.039 | -3.514
-7.5 | -0.231 | 0.07107 | -0.039 | -3.254
-7 | -0.194 | 0.06414 | -0.04 | -3.018
-6.5 | -0.153 | 0.05955 | -0.04 | -2.575
-6 | -0.111 | 0.05525 | -0.041 | -2.006
-5.5 | -0.066 | 0.05168 | -0.041 | -1.285
-5 | -0.021 | 0.04799 | -0.042 | -0.434
-4.5 | 0.026 | 0.04575 | -0.043 | 0.559
-4 | 0.073 | 0.0433 | -0.043 | 1.678
-3.5 | 0.12 | 0.04132 | -0.045 | 2.91
-3 | 0.168 | 0.03993 | -0.046 | 4.211
-2.5 | 0.216 | 0.03857 | -0.051 | 5.613
-2 | 0.329 | 0.01679 | -0.113 | 19.605
-1.5 | 0.389 | 0.01633 | -0.114 | 23.829
-1 | 0.449 | 0.01645 | -0.114 | 27.303
-0.5 | 0.508 | 0.01664 | -0.115 | 30.555
0 | 0.557 | 0.01708 | -0.115 | 32.582
0.5 | 0.615 | 0.01737 | -0.116 | 35.398
1 | 0.673 | 0.01764 | -0.116 | 38.125
1.5 | 0.729 | 0.01801 | -0.117 | 40.492
2 | 0.786 | 0.0184 | -0.117 | 42.74
2.5 | 0.843 | 0.01884 | -0.118 | 44.771
3 | 0.899 | 0.01938 | -0.118 | 46.4
3.5 | 0.954 | 0.01999 | -0.119 | 47.706
4 | 1.006 | 0.02067 | -0.119 | 48.674
4.5 | 1.056 | 0.02145 | -0.119 | 49.263
5 | 1.116 | 0.02455 | -0.121 | 45.448
5.5 | 1.161 | 0.02535 | -0.121 | 45.802
6 | 0.982 | 0.04829 | -0.049 | 20.332
6.5 | 1.012 | 0.05192 | -0.046 | 19.5
7 | 1.039 | 0.05642 | -0.044 | 18.425
7.5 | 1.062 | 0.06149 | -0.041 | 17.273
8 | 1.074 | 0.06755 | -0.04 | 15.899
8.5 | 1.078 | 0.07459 | -0.039 | 14.455
9 | 1.075 | 0.08129 | -0.038 | 13.22
9.5 | 1.063 | 0.08935 | -0.037 | 11.902
10 | 1.045 | 0.09777 | -0.035 | 10.685
10.5 | 1.019 | 0.10806 | -0.035 | 9.433

## 4. Re 50k Mach 0.10 (2)
BIGFOIL.COM POLAR EXPORT
NACA63A610
NACA63A610 |  |  |  | Cl Max: | 1.2753 | at alpha= | 10 | deg
XFOIL ncrit=9 |  |  |  | L/D Max: | 33.5383 | at alpha= | 8 | deg
Re: | 50000 |  |  | Cd Min: | 0.23589 | at alpha= | -20 | deg
Mach: | 0.1 |  |  | Cl=0 at alpha= | -0.29861 | deg
|  |  |  | @ Cl=0.1, Cd= | 0.030012
|  |  |  | @ Cl=0.4, Cd= | 0.042948
|  |  |  | @ Cl=0.6, Cd= | 0.05186
alpha (deg) | Cl | Cd | Cm | Cl/Cd
-20 | -0.544 | 0.23589 | -0.0068 | -2.3062
-19.5 | -0.528 | 0.22992 | -0.0098 | -2.2965
-19 | -0.5145 | 0.22562 | -0.0135 | -2.2804
-18.5 | -0.5093 | 0.22642 | -0.0182 | -2.2494
-18 | -0.4871 | 0.21413 | -0.0196 | -2.2748
-17.5 | -0.4698 | 0.20692 | -0.0215 | -2.2704
-17 | -0.4569 | 0.20174 | -0.0243 | -2.2648
-16.5 | -0.4536 | 0.20085 | -0.0283 | -2.2584
-16 | -0.4339 | 0.19047 | -0.0293 | -2.278
-15.5 | -0.4186 | 0.18386 | -0.0307 | -2.2767
-15 | -0.4178 | 0.18197 | -0.034 | -2.296
-14.5 | -0.3987 | 0.17249 | -0.0344 | -2.3114
-14 | -0.3911 | 0.16775 | -0.036 | -2.3314
-13.5 | -0.3912 | 0.16367 | -0.0382 | -2.3902
-13 | -0.3728 | 0.1556 | -0.0379 | -2.3959
-12.5 | -0.391 | 0.15582 | -0.0409 | -2.5093
-12 | -0.3618 | 0.14456 | -0.0391 | -2.5028
-11.5 | -0.3695 | 0.14092 | -0.0403 | -2.6221
-11 | -0.3663 | 0.13586 | -0.0396 | -2.6962
-10.5 | -0.3571 | 0.12921 | -0.0379 | -2.7637
-10 | -0.3562 | 0.1239 | -0.0362 | -2.8749
-9.5 | -0.3629 | 0.11944 | -0.0344 | -3.0383
-9 | -0.3967 | 0.11883 | -0.0327 | -3.3384
-8.5 | -0.4017 | 0.11387 | -0.0292 | -3.5277
-8 | -0.4154 | 0.10986 | -0.0253 | -3.7812
-7.5 | -0.3961 | 0.10232 | -0.021 | -3.8712
-7 | -0.4208 | 0.09954 | -0.0157 | -4.2274
-6.5 | -0.43 | 0.09523 | -0.0098 | -4.5154
-6 | -0.4457 | 0.09156 | -0.004 | -4.8678
-5.5 | -0.4526 | 0.08713 | 0.002 | -5.1945
-5 | -0.455 | 0.08275 | 0.0087 | -5.4985
-4.5 | -0.4572 | 0.07853 | 0.0165 | -5.822
-3.5 | -0.3164 | 0.04474 | -0.0534 | -7.072
-3 | -0.2612 | 0.03912 | -0.0553 | -6.6769
-2.5 | -0.2134 | 0.03514 | -0.0547 | -6.0729
-2 | -0.1659 | 0.03254 | -0.0532 | -5.0983
-1.5 | -0.1216 | 0.03085 | -0.0514 | -3.9417
-1 | -0.0725 | 0.02952 | -0.0506 | -2.456
-0.5 | -0.0174 | 0.02602 | -0.0486 | -0.66872
0 | 0.0258 | 0.02729 | -0.0487 | 0.9454
0.5 | 0.067 | 0.02871 | -0.0488 | 2.3337
1 | 0.1068 | 0.03028 | -0.0488 | 3.5271
1.5 | 0.1453 | 0.03201 | -0.0489 | 4.5392
2 | 0.1836 | 0.03392 | -0.0491 | 5.4127
2.5 | 0.2744 | 0.03763 | -0.0593 | 7.2921
3 | 0.3466 | 0.04069 | -0.0656 | 8.5181
3.5 | 0.414 | 0.04354 | -0.0706 | 9.5085
4 | 0.4676 | 0.04599 | -0.0732 | 10.1674
4.5 | 0.5221 | 0.04855 | -0.0758 | 10.7539
5 | 0.579 | 0.05108 | -0.0783 | 11.3352
5.5 | 0.6423 | 0.05343 | -0.0812 | 12.0213
6 | 0.6964 | 0.05558 | -0.0824 | 12.5297
6.5 | 0.7652 | 0.057 | -0.0843 | 13.4246
7 | 0.8481 | 0.05658 | -0.0854 | 14.9894
7.5 | 1.0651 | 0.03597 | -0.0808 | 29.6108
8 | 1.0692 | 0.03188 | -0.0608 | 33.5383
8.5 | 1.0665 | 0.03842 | -0.053 | 27.759
9 | 1.2084 | 0.04651 | -0.062 | 25.9815
9.5 | 1.2731 | 0.05556 | -0.0628 | 22.914
10 | 1.2753 | 0.06222 | -0.0557 | 20.4966
10.5 | 1.2667 | 0.07004 | -0.049 | 18.0854
11 | 1.2442 | 0.07814 | -0.0423 | 15.9227
11.5 | 1.2231 | 0.08718 | -0.0376 | 14.0296
12 | 1.1306 | 0.09529 | -0.034 | 11.8648
12.5 | 1.05 | 0.11114 | -0.0408 | 9.4475
13 | 1.0306 | 0.12554 | -0.0461 | 8.2093
13.5 | 0.8981 | 0.17247 | -0.0882 | 5.2073
14 | 0.9219 | 0.18351 | -0.0898 | 5.0237
14.5 | 0.9373 | 0.19295 | -0.0916 | 4.8577
15 | 0.9367 | 0.19915 | -0.0948 | 4.7035

## 5. Re 50k Mach 0.25 (1)
BIGFOIL.COM POLAR EXPORT
NACA63A610
NACA63A610 |  |  |  | Cl Max: | 1.142 | at alpha= | 5 | deg
JavaFoil+Calcfoil stall+Eppler ext transition |  |  |  | L/D Max: | 49.047 | at alpha= | 4.5 | deg
Re: | 50000 |  |  | Cd Min: | 0.01655 | at alpha= | -1.5 | deg
Mach: | 0.25 |  |  | Cl=0 at alpha= | -4.7766 | deg
|  |  |  | @ Cl=0.1, Cd= | 0.042673
|  |  |  | @ Cl=0.4, Cd= | 0.01655
|  |  |  | @ Cl=0.6, Cd= | 0.017472
alpha (deg) | Cl | Cd | Cm | Cl/Cd
-15.5 | -0.061 | 0.50508 | -0.038 | -0.121
-15 | -0.059 | 0.4417 | -0.038 | -0.132
-14.5 | -0.056 | 0.35458 | -0.038 | -0.157
-14 | -0.118 | 0.67007 | -0.033 | -0.176
-13.5 | -0.178 | 0.47672 | -0.035 | -0.373
-13 | -0.223 | 0.38689 | -0.035 | -0.577
-12.5 | -0.259 | 0.32075 | -0.034 | -0.807
-12 | -0.284 | 0.25396 | -0.034 | -1.119
-11.5 | -0.304 | 0.21583 | -0.034 | -1.409
-11 | -0.318 | 0.18129 | -0.034 | -1.753
-10.5 | -0.325 | 0.15673 | -0.035 | -2.074
-10 | -0.325 | 0.13654 | -0.036 | -2.384
-9.5 | -0.319 | 0.11802 | -0.037 | -2.703
-9 | -0.306 | 0.10041 | -0.038 | -3.046
-8.5 | -0.286 | 0.09298 | -0.039 | -3.078
-8 | -0.261 | 0.08218 | -0.04 | -3.171
-7.5 | -0.23 | 0.07633 | -0.04 | -3.01
-7 | -0.194 | 0.06714 | -0.04 | -2.894
-6.5 | -0.155 | 0.06177 | -0.041 | -2.51
-6 | -0.113 | 0.05685 | -0.041 | -1.982
-5.5 | -0.068 | 0.05264 | -0.042 | -1.287
-5 | -0.021 | 0.04931 | -0.043 | -0.432
-4.5 | 0.026 | 0.04619 | -0.043 | 0.567
-4 | 0.074 | 0.04375 | -0.044 | 1.703
-3.5 | 0.123 | 0.04172 | -0.046 | 2.957
-3 | 0.173 | 0.04023 | -0.048 | 4.29
-2.5 | 0.222 | 0.03888 | -0.052 | 5.717
-2 | 0.338 | 0.01698 | -0.116 | 19.919
-1.5 | 0.4 | 0.01655 | -0.117 | 24.151
-1 | 0.462 | 0.01664 | -0.117 | 27.734
-0.5 | 0.523 | 0.01685 | -0.118 | 31.015
0 | 0.572 | 0.01733 | -0.118 | 32.977
0.5 | 0.631 | 0.01763 | -0.119 | 35.793
1 | 0.691 | 0.01795 | -0.119 | 38.491
1.5 | 0.749 | 0.01833 | -0.12 | 40.84
2 | 0.808 | 0.01879 | -0.121 | 42.986
2.5 | 0.866 | 0.01926 | -0.121 | 44.95
3 | 0.922 | 0.01987 | -0.121 | 46.416
3.5 | 0.978 | 0.02053 | -0.122 | 47.612
4 | 1.031 | 0.02129 | -0.122 | 48.432
4.5 | 1.082 | 0.02206 | -0.122 | 49.047
5 | 1.142 | 0.02536 | -0.124 | 45.043
5.5 | 0.97 | 0.04532 | -0.054 | 21.402
6 | 1.002 | 0.0492 | -0.049 | 20.358
6.5 | 1.029 | 0.05296 | -0.046 | 19.435
7 | 1.052 | 0.05851 | -0.042 | 17.973
7.5 | 1.068 | 0.06451 | -0.04 | 16.552
8 | 1.068 | 0.07214 | -0.04 | 14.808
8.5 | 1.056 | 0.0811 | -0.039 | 13.023
9 | 1.031 | 0.09023 | -0.037 | 11.431
9.5 | 0.993 | 0.1021 | -0.036 | 9.731
10 | 0.943 | 0.11765 | -0.035 | 8.011

## 6. Re 50k Mach 0.25 (2)
BIGFOIL.COM POLAR EXPORT
NACA63A610
NACA63A610 |  |  |  | Cl Max: | 1.2626 | at alpha= | 10 | deg
XFOIL ncrit=9 |  |  |  | L/D Max: | 33.5968 | at alpha= | 7.5 | deg
Re: | 50000 |  |  | Cd Min: | 0.23907 | at alpha= | -20 | deg
Mach: | 0.25 |  |  | Cl=0 at alpha= | -0.18068 | deg
|  |  |  | @ Cl=0.1, Cd= | 0.030788
|  |  |  | @ Cl=0.4, Cd= | 0.043447
|  |  |  | @ Cl=0.6, Cd= | 0.052582
alpha (deg) | Cl | Cd | Cm | Cl/Cd
-20 | -0.5506 | 0.23907 | -0.0066 | -2.3031
-19.5 | -0.5347 | 0.23359 | -0.01 | -2.2891
-19 | -0.5242 | 0.23214 | -0.0147 | -2.2581
-18 | -0.4884 | 0.2156 | -0.0194 | -2.2653
-17.5 | -0.473 | 0.20968 | -0.022 | -2.2558
-17 | -0.4634 | 0.20656 | -0.0257 | -2.2434
-16.5 | -0.4655 | 0.20839 | -0.03 | -2.2338
-16 | -0.4318 | 0.19184 | -0.0295 | -2.2508
-15.5 | -0.4205 | 0.18682 | -0.0318 | -2.2508
-15 | -0.4292 | 0.18876 | -0.0359 | -2.2738
-14.5 | -0.3966 | 0.17451 | -0.035 | -2.2726
-14 | -0.3995 | 0.17315 | -0.038 | -2.3072
-13.5 | -0.3781 | 0.16302 | -0.0377 | -2.3193
-13 | -0.3775 | 0.15966 | -0.0394 | -2.3644
-12.5 | -0.3638 | 0.15181 | -0.0394 | -2.3964
-12 | -0.3686 | 0.14896 | -0.0406 | -2.4745
-11.5 | -0.3533 | 0.14096 | -0.0395 | -2.5064
-11 | -0.3567 | 0.13651 | -0.0395 | -2.613
-10.5 | -0.3681 | 0.134 | -0.039 | -2.747
-10 | -0.3619 | 0.1277 | -0.0369 | -2.834
-9.5 | -0.3582 | 0.12181 | -0.0344 | -2.9406
-9 | -0.3619 | 0.117 | -0.0318 | -3.0932
-8.5 | -0.3687 | 0.11263 | -0.0289 | -3.2736
-8 | -0.3819 | 0.10892 | -0.0254 | -3.5062
-7.5 | -0.4054 | 0.1062 | -0.0213 | -3.8173
-7 | -0.4021 | 0.10061 | -0.0163 | -3.9966
-6.5 | -0.4139 | 0.09665 | -0.0105 | -4.2825
-6 | -0.431 | 0.09315 | -0.0039 | -4.6269
-5.5 | -0.461 | 0.09066 | 0.002 | -5.0849
-5 | -0.4481 | 0.08472 | 0.0093 | -5.2892
-4.5 | -0.4627 | 0.08153 | 0.0171 | -5.6752
-4 | -0.4501 | 0.07629 | 0.0265 | -5.8999
-3.5 | -0.3441 | 0.04892 | -0.0501 | -7.0339
-3 | -0.279 | 0.04166 | -0.0556 | -6.6971
-2.5 | -0.2301 | 0.03708 | -0.0556 | -6.2055
-2 | -0.1803 | 0.03396 | -0.0546 | -5.3092
-1.5 | -0.1337 | 0.03199 | -0.0531 | -4.1794
-1 | -0.0848 | 0.03065 | -0.0516 | -2.7667
0 | 0.0187 | 0.02782 | -0.0497 | 0.67218
0.5 | 0.0618 | 0.02929 | -0.0498 | 2.1099
1 | 0.1031 | 0.03091 | -0.0499 | 3.3355
1.5 | 0.143 | 0.0327 | -0.05 | 4.3731
2 | 0.2179 | 0.03582 | -0.057 | 6.0832
2.5 | 0.2937 | 0.03893 | -0.0638 | 7.5443
3 | 0.3644 | 0.04191 | -0.0694 | 8.6948
3.5 | 0.4253 | 0.04454 | -0.0731 | 9.5487
4 | 0.4798 | 0.04709 | -0.0755 | 10.189
4.5 | 0.5349 | 0.04971 | -0.0779 | 10.7604
5 | 0.5921 | 0.05229 | -0.0801 | 11.3234
5.5 | 0.657 | 0.05469 | -0.0829 | 12.0132
6 | 0.7078 | 0.05693 | -0.0834 | 12.4328
6.5 | 0.78 | 0.05835 | -0.0851 | 13.3676
7 | 0.8444 | 0.05876 | -0.0841 | 14.3703
7.5 | 1.0882 | 0.03239 | -0.0724 | 33.5968
8 | 1.0585 | 0.03544 | -0.0557 | 29.8674
8.5 | 1.1014 | 0.04146 | -0.0518 | 26.5654
9 | 1.222 | 0.0502 | -0.058 | 24.3426
9.5 | 1.2591 | 0.05848 | -0.0551 | 21.5304
10 | 1.2626 | 0.06679 | -0.0497 | 18.904
10.5 | 1.233 | 0.07358 | -0.0418 | 16.7573
11 | 1.1963 | 0.08142 | -0.0362 | 14.693
11.5 | 1.1619 | 0.09086 | -0.0338 | 12.7878
12 | 1.0596 | 0.10543 | -0.0395 | 10.0503
12.5 | 1.0307 | 0.11987 | -0.0455 | 8.5985
13 | 0.9551 | 0.14757 | -0.0672 | 6.4722
13.5 | 0.9041 | 0.17601 | -0.0913 | 5.1366
14 | 0.9271 | 0.18696 | -0.0932 | 4.9588
14.5 | 0.9363 | 0.19499 | -0.096 | 4.8018
15 | 0.9568 | 0.20515 | -0.0977 | 4.6639

## 7. Re 50k Mach 0.50 (1)
BIGFOIL.COM POLAR EXPORT
NACA63A610
NACA63A610 |  |  |  | Cl Max: | 1.311 | at alpha= | 20 | deg
JavaFoil+Calcfoil stall+Eppler ext transition |  |  |  | L/D Max: | 47.286 | at alpha= | 4 | deg
Re: | 50000 |  |  | Cd Min: | 0.0174 | at alpha= | -1.5 | deg
Mach: | 0.5 |  |  | Cl=0 at alpha= | -4.7745 | deg
|  |  |  | @ Cl=0.1, Cd= | 0.045818
|  |  |  | @ Cl=0.4, Cd= | 0.024466
|  |  |  | @ Cl=0.6, Cd= | 0.018082
alpha (deg) | Cl | Cd | Cm | Cl/Cd
-20 | -0.826 | 0.40414 | -0.059 | -2.044
-19.5 | -0.799 | 0.42186 | -0.059 | -1.895
-19 | -0.773 | 0.41618 | -0.06 | -1.857
-18.5 | -0.747 | 0.41152 | -0.06 | -1.814
-18 | -0.718 | 0.3699 | -0.058 | -1.942
-17.5 | -0.691 | 0.36648 | -0.057 | -1.887
-17 | -0.665 | 0.36137 | -0.057 | -1.839
-16.5 | -0.638 | 0.36451 | -0.058 | -1.75
-16 | -0.611 | 0.35124 | -0.058 | -1.74
-15.5 | -0.584 | 0.32618 | -0.058 | -1.792
-15 | -0.558 | 0.32143 | -0.059 | -1.735
-14.5 | -0.529 | 0.31386 | -0.055 | -1.686
-14 | -0.502 | 0.29627 | -0.055 | -1.695
-13.5 | -0.475 | 0.30483 | -0.055 | -1.559
-13 | -0.448 | 0.30119 | -0.055 | -1.489
-12.5 | -0.421 | 0.2855 | -0.055 | -1.475
-12 | -0.394 | 0.28219 | -0.055 | -1.397
-11.5 | -0.366 | 0.26139 | -0.05 | -1.401
-11 | -0.339 | 0.25467 | -0.051 | -1.332
-10.5 | -0.312 | 0.23728 | -0.051 | -1.315
-10 | -0.285 | 0.23062 | -0.051 | -1.235
-9.5 | -0.258 | 0.22226 | -0.052 | -1.16
-9 | -0.231 | 0.20541 | -0.052 | -1.122
-8.5 | -0.203 | 0.21028 | -0.045 | -0.965
-8 | -0.176 | 0.18702 | -0.046 | -0.94
-7.5 | -0.149 | 0.18422 | -0.046 | -0.806
-7 | -0.121 | 0.16905 | -0.046 | -0.717
-6.5 | -0.094 | 0.18103 | -0.046 | -0.519
-6 | -0.107 | 0.08341 | -0.045 | -1.278
-5.5 | -0.07 | 0.06378 | -0.046 | -1.094
-5 | -0.023 | 0.05674 | -0.046 | -0.4
-4.5 | 0.028 | 0.05001 | -0.048 | 0.57
-4 | 0.082 | 0.04679 | -0.048 | 1.751
-3.5 | 0.137 | 0.04382 | -0.05 | 3.117
-3 | 0.192 | 0.04183 | -0.051 | 4.587
-2.5 | 0.248 | 0.04024 | -0.055 | 6.153
-2 | 0.304 | 0.0389 | -0.062 | 7.817
-1.5 | 0.447 | 0.0174 | -0.13 | 25.666
-1 | 0.516 | 0.01759 | -0.131 | 29.329
-0.5 | 0.584 | 0.01787 | -0.131 | 32.7
0 | 0.636 | 0.01856 | -0.132 | 34.296
0.5 | 0.703 | 0.01895 | -0.132 | 37.076
1 | 0.769 | 0.01944 | -0.133 | 39.54
1.5 | 0.832 | 0.01996 | -0.133 | 41.668
2 | 0.897 | 0.02056 | -0.134 | 43.622
2.5 | 0.961 | 0.02127 | -0.134 | 45.183
3 | 1.023 | 0.02207 | -0.135 | 46.366
3.5 | 1.083 | 0.02305 | -0.135 | 46.997
4 | 1.14 | 0.02411 | -0.136 | 47.286
4.5 | 1.205 | 0.02807 | -0.138 | 42.908
5 | 1.021 | 0.04569 | -0.056 | 22.345
5.5 | 1.042 | 0.0508 | -0.052 | 20.509
6 | 1.04 | 0.05812 | -0.046 | 17.894
6.5 | 0.986 | 0.07169 | -0.041 | 13.758
7 | 0.634 | 0.15795 | -0.043 | 4.012
7.5 | 0.66 | 0.16323 | -0.043 | 4.043
8 | 0.687 | 0.17239 | -0.052 | 3.984
8.5 | 0.713 | 0.1993 | -0.051 | 3.577
9 | 0.739 | 0.20181 | -0.051 | 3.662
9.5 | 0.766 | 0.22834 | -0.059 | 3.355
10 | 0.792 | 0.23082 | -0.06 | 3.432
10.5 | 0.818 | 0.25254 | -0.06 | 3.239
11 | 0.845 | 0.27229 | -0.067 | 3.105
11.5 | 0.871 | 0.2754 | -0.067 | 3.164
12 | 0.897 | 0.27665 | -0.067 | 3.242
12.5 | 0.923 | 0.29991 | -0.07 | 3.079
13 | 0.95 | 0.32387 | -0.073 | 2.934
13.5 | 0.976 | 0.32765 | -0.074 | 2.978
14 | 1.001 | 0.32453 | -0.074 | 3.085
14.5 | 1.029 | 0.34612 | -0.079 | 2.974
15 | 1.054 | 0.36692 | -0.08 | 2.874
15.5 | 1.08 | 0.38555 | -0.08 | 2.801
16 | 1.105 | 0.39114 | -0.081 | 2.826
16.5 | 1.133 | 0.40763 | -0.085 | 2.78
17 | 1.158 | 0.41921 | -0.085 | 2.763
17.5 | 1.183 | 0.41535 | -0.086 | 2.849
18 | 1.209 | 0.42245 | -0.087 | 2.861
18.5 | 1.237 | 0.43229 | -0.09 | 2.861
19 | 1.261 | 0.44119 | -0.091 | 2.859
19.5 | 1.286 | 0.45813 | -0.091 | 2.807
20 | 1.311 | 0.46245 | -0.092 | 2.835

## 8. Re 50k Mach 0.50 (2)
BIGFOIL.COM POLAR EXPORT
NACA63A610
NACA63A610 |  |  |  | Cl Max: | 1.2005 | at alpha= | 20 | deg
XFOIL ncrit=9 |  |  |  | L/D Max: | 26.6904 | at alpha= | 7.5 | deg
Re: | 50000 |  |  | Cd Min: | 0.3131 | at alpha= | 20 | deg
Mach: | 0.5 |  |  | Cl=0 at alpha= | 0.071776 | deg
|  |  |  | @ Cl=0.1, Cd= | 0.033983
|  |  |  | @ Cl=0.4, Cd= | 0.045966
|  |  |  | @ Cl=0.6, Cd= | 0.05551
alpha (deg) | Cl | Cd | Cm | Cl/Cd
-20 | -0.5963 | 0.26636 | -0.0082 | -2.2387
-19.5 | -0.5713 | 0.25222 | -0.0108 | -2.2651
-19 | -0.5499 | 0.24366 | -0.0139 | -2.2568
-18.5 | -0.5315 | 0.23745 | -0.0177 | -2.2384
-18 | -0.5195 | 0.23589 | -0.0226 | -2.2023
-17.5 | -0.498 | 0.22554 | -0.0251 | -2.208
-17 | -0.4765 | 0.21652 | -0.0272 | -2.2007
-16.5 | -0.4614 | 0.21124 | -0.0304 | -2.1842
-16 | -0.4573 | 0.21092 | -0.0345 | -2.1681
-15.5 | -0.4279 | 0.19714 | -0.0348 | -2.1705
-15 | -0.4238 | 0.19556 | -0.0381 | -2.1671
-14.5 | -0.4008 | 0.18474 | -0.0385 | -2.1695
-14 | -0.3921 | 0.18034 | -0.0404 | -2.1742
-13.5 | -0.3791 | 0.17314 | -0.0412 | -2.1896
-13 | -0.3708 | 0.16812 | -0.042 | -2.2056
-12.5 | -0.36 | 0.16124 | -0.0422 | -2.2327
-12 | -0.365 | 0.15906 | -0.0428 | -2.2947
-11.5 | -0.3503 | 0.15107 | -0.0415 | -2.3188
-11 | -0.3437 | 0.14497 | -0.0402 | -2.3708
-10.5 | -0.3442 | 0.14013 | -0.039 | -2.4563
-10 | -0.3546 | 0.13709 | -0.0376 | -2.5866
-9.5 | -0.365 | 0.13391 | -0.0355 | -2.7257
-9 | -0.3679 | 0.12881 | -0.0328 | -2.8561
-8.5 | -0.3533 | 0.12096 | -0.0296 | -2.9208
-8 | -0.3569 | 0.11644 | -0.026 | -3.0651
-7.5 | -0.3575 | 0.11127 | -0.022 | -3.2129
-7 | -0.3666 | 0.10709 | -0.0176 | -3.4233
-6.5 | -0.3747 | 0.10279 | -0.0126 | -3.6453
-6 | -0.3773 | 0.0981 | -0.0073 | -3.8461
-5.5 | -0.405 | 0.09587 | 0.0002 | -4.2245
-5 | -0.4052 | 0.09089 | 0.0067 | -4.4581
-4.5 | -0.3929 | 0.08495 | 0.0125 | -4.6251
-4 | -0.3984 | 0.08084 | 0.0213 | -4.9283
-3.5 | -0.4309 | 0.06588 | -0.0319 | -6.5407
-3 | -0.3712 | 0.05481 | -0.0468 | -6.7725
-2.5 | -0.3151 | 0.04732 | -0.0529 | -6.6589
-2 | -0.2508 | 0.04155 | -0.0574 | -6.0361
-1.5 | -0.191 | 0.03786 | -0.0585 | -5.0449
-1 | -0.1362 | 0.03552 | -0.0577 | -3.8345
-0.5 | -0.0801 | 0.03417 | -0.0565 | -2.3442
0 | -0.0059 | 0.03296 | -0.0593 | -0.179
0.5 | 0.0352 | 0.03169 | -0.054 | 1.1108
1 | 0.1231 | 0.0348 | -0.0616 | 3.5374
1.5 | 0.2051 | 0.03786 | -0.0682 | 5.4173
2 | 0.2809 | 0.04082 | -0.0735 | 6.8814
2.5 | 0.3411 | 0.04338 | -0.0763 | 7.8631
3 | 0.4051 | 0.04619 | -0.0794 | 8.7703
3.5 | 0.4721 | 0.04919 | -0.0829 | 9.5975
4 | 0.5275 | 0.05196 | -0.0844 | 10.152
4.5 | 0.5883 | 0.05484 | -0.0864 | 10.7276
5 | 0.6374 | 0.05765 | -0.0867 | 11.0564
5.5 | 0.6944 | 0.06047 | -0.0874 | 11.4834
6 | 0.7502 | 0.06319 | -0.0872 | 11.8721
6.5 | 0.8234 | 0.0649 | -0.0869 | 12.6872
7.5 | 1.0871 | 0.04073 | -0.0541 | 26.6904
8 | 1.0949 | 0.04685 | -0.0465 | 23.3703
8.5 | 1.1404 | 0.05379 | -0.0425 | 21.201
9 | 1.1465 | 0.06221 | -0.0391 | 18.4295
9.5 | 1.1181 | 0.07195 | -0.0376 | 15.54
10 | 1.086 | 0.08313 | -0.0389 | 13.0639
10.5 | 1.0325 | 0.09825 | -0.0465 | 10.5089
11 | 0.9925 | 0.11506 | -0.0567 | 8.6259
11.5 | 0.9723 | 0.1308 | -0.0659 | 7.4335
12 | 0.9651 | 0.14464 | -0.0732 | 6.6724
12.5 | 0.9695 | 0.15718 | -0.0788 | 6.1681
13.5 | 0.9698 | 0.18367 | -0.0951 | 5.2801
14 | 0.9763 | 0.20344 | -0.1086 | 4.799
14.5 | 0.9804 | 0.21003 | -0.1138 | 4.6679
15 | 1.0014 | 0.22049 | -0.1175 | 4.5417
15.5 | 1.0229 | 0.23049 | -0.1208 | 4.4379
16 | 1.0396 | 0.23871 | -0.1249 | 4.3551
16.5 | 1.0659 | 0.25051 | -0.1278 | 4.2549
17 | 1.0754 | 0.2552 | -0.1337 | 4.2139
18 | 1.1113 | 0.27168 | -0.1434 | 4.0905
18.5 | 1.136 | 0.28295 | -0.1468 | 4.0148
19 | 1.1542 | 0.29025 | -0.152 | 3.9766
19.5 | 1.1715 | 0.29809 | -0.1579 | 3.93
20 | 1.2005 | 0.3131 | -0.1603 | 3.8342

## 9. Re 100k Mach 0.00 (1)
BIGFOIL.COM POLAR EXPORT
NACA63A610
NACA63A610 |  |  |  | Cl Max: | 1.201 | at alpha= | 6 | deg
JavaFoil+Calcfoil stall+Eppler ext transition |  |  |  | L/D Max: | 66.807 | at alpha= | 4.5 | deg
Re: | 100000 |  |  | Cd Min: | 0.01221 | at alpha= | -1.5 | deg
Mach: | 0 |  |  | Cl=0 at alpha= | -4.7717 | deg
|  |  |  | @ Cl=0.1, Cd= | 0.038253
|  |  |  | @ Cl=0.4, Cd= | 0.012225
|  |  |  | @ Cl=0.6, Cd= | 0.012801
alpha (deg) | Cl | Cd | Cm | Cl/Cd
-17.5 | -0.307 | 0.34027 | -0.031 | -0.904
-17 | -0.322 | 0.32446 | -0.032 | -0.992
-16.5 | -0.336 | 0.29091 | -0.032 | -1.156
-16 | -0.351 | 0.26939 | -0.032 | -1.301
-15.5 | -0.365 | 0.24293 | -0.032 | -1.501
-15 | -0.378 | 0.2291 | -0.032 | -1.65
-14.5 | -0.39 | 0.20493 | -0.032 | -1.905
-14 | -0.401 | 0.1919 | -0.032 | -2.092
-13.5 | -0.411 | 0.17086 | -0.032 | -2.404
-13 | -0.418 | 0.15497 | -0.033 | -2.695
-12.5 | -0.42 | 0.14358 | -0.034 | -2.926
-12 | -0.417 | 0.13714 | -0.034 | -3.042
-11.5 | -0.411 | 0.11846 | -0.036 | -3.471
-11 | -0.402 | 0.11371 | -0.036 | -3.532
-10.5 | -0.389 | 0.10218 | -0.037 | -3.802
-10 | -0.372 | 0.09159 | -0.037 | -4.058
-9.5 | -0.351 | 0.0836 | -0.038 | -4.197
-9 | -0.326 | 0.07927 | -0.039 | -4.116
-8.5 | -0.298 | 0.07286 | -0.039 | -4.09
-8 | -0.266 | 0.06658 | -0.039 | -3.998
-7.5 | -0.231 | 0.06192 | -0.04 | -3.734
-7 | -0.193 | 0.05702 | -0.04 | -3.39
-6.5 | -0.153 | 0.05279 | -0.04 | -2.897
-6 | -0.11 | 0.04911 | -0.041 | -2.25
-5.5 | -0.066 | 0.04654 | -0.042 | -1.422
-5 | -0.021 | 0.04343 | -0.042 | -0.478
-4.5 | 0.025 | 0.04131 | -0.043 | 0.617
-4 | 0.072 | 0.03918 | -0.044 | 1.846
-3.5 | 0.12 | 0.03759 | -0.045 | 3.184
-3 | 0.167 | 0.03624 | -0.049 | 4.621
-2.5 | 0.268 | 0.01324 | -0.113 | 20.232
-2 | 0.328 | 0.01325 | -0.114 | 24.718
-1.5 | 0.387 | 0.01221 | -0.114 | 31.707
-1 | 0.447 | 0.01228 | -0.115 | 36.38
-0.5 | 0.506 | 0.01243 | -0.115 | 40.698
0 | 0.559 | 0.01266 | -0.116 | 44.101
0.5 | 0.617 | 0.01286 | -0.116 | 47.967
1 | 0.675 | 0.01307 | -0.117 | 51.618
1.5 | 0.732 | 0.01335 | -0.117 | 54.797
2 | 0.789 | 0.01365 | -0.118 | 57.799
2.5 | 0.846 | 0.01403 | -0.118 | 60.344
3 | 0.902 | 0.01442 | -0.119 | 62.594
3.5 | 0.957 | 0.01486 | -0.119 | 64.416
4 | 1.011 | 0.01534 | -0.12 | 65.907
4.5 | 1.063 | 0.01591 | -0.12 | 66.807
5 | 1.114 | 0.02094 | -0.121 | 53.196
5.5 | 1.159 | 0.02176 | -0.121 | 53.265
6 | 1.201 | 0.02241 | -0.121 | 53.581
6.5 | 1.01 | 0.04744 | -0.048 | 21.28
7 | 1.037 | 0.05124 | -0.045 | 20.236
7.5 | 1.061 | 0.05518 | -0.043 | 19.22
8 | 1.074 | 0.06005 | -0.04 | 17.882
8.5 | 1.08 | 0.06574 | -0.04 | 16.428
9 | 1.079 | 0.0715 | -0.039 | 15.093
9.5 | 1.071 | 0.07961 | -0.037 | 13.455
10 | 1.056 | 0.08338 | -0.036 | 12.668
10.5 | 1.035 | 0.09298 | -0.036 | 11.134
11 | 1.008 | 0.09937 | -0.035 | 10.148

## 10. Re 100k Mach 0.00 (2)
BIGFOIL.COM POLAR EXPORT
NACA63A610
NACA63A610 |  |  |  | Cl Max: | 1.3061 | at alpha= | 10.5 | deg
XFOIL ncrit=9 |  |  |  | L/D Max: | 61.6612 | at alpha= | 6.5 | deg
Re: | 100000 |  |  | Cd Min: | 0.23353 | at alpha= | -20 | deg
Mach: | 0 |  |  | Cl=0 at alpha= | -1.76 | deg
|  |  |  | @ Cl=0.1, Cd= | 0.023309
|  |  |  | @ Cl=0.4, Cd= | 0.02543
|  |  |  | @ Cl=0.6, Cd= | 0.026996
alpha (deg) | Cl | Cd | Cm | Cl/Cd
-20 | -0.5413 | 0.23353 | -0.0053 | -2.3179
-19.5 | -0.5268 | 0.22941 | -0.0097 | -2.2963
-19 | -0.5181 | 0.22828 | -0.0147 | -2.2696
-18.5 | -0.5127 | 0.22723 | -0.0193 | -2.2563
-18 | -0.4827 | 0.20991 | -0.0189 | -2.2996
-17.5 | -0.4667 | 0.2033 | -0.0209 | -2.2956
-17 | -0.4521 | 0.19724 | -0.0234 | -2.2921
-16.5 | -0.4385 | 0.1914 | -0.026 | -2.291
-16 | -0.4272 | 0.18627 | -0.0292 | -2.2934
-15.5 | -0.4233 | 0.18389 | -0.0332 | -2.3019
-15 | -0.4303 | 0.18357 | -0.0379 | -2.3441
-14.5 | -0.3927 | 0.16713 | -0.035 | -2.3497
-14 | -0.3816 | 0.16125 | -0.0364 | -2.3665
-13.5 | -0.3738 | 0.15559 | -0.0383 | -2.4025
-13 | -0.377 | 0.15266 | -0.0416 | -2.4695
-12.5 | -0.3884 | 0.15048 | -0.0455 | -2.5811
-12 | -0.3582 | 0.1379 | -0.0417 | -2.5975
-11.5 | -0.3524 | 0.13246 | -0.0412 | -2.6604
-11 | -0.3611 | 0.12883 | -0.042 | -2.8029
-10.5 | -0.3864 | 0.12727 | -0.0433 | -3.0361
-10 | -0.3672 | 0.1179 | -0.0386 | -3.1145
-9.5 | -0.3711 | 0.11333 | -0.0361 | -3.2745
-9 | -0.3911 | 0.10994 | -0.0351 | -3.5574
-8.5 | -0.4292 | 0.10811 | -0.0345 | -3.97
-8 | -0.4253 | 0.10063 | -0.0302 | -4.2264
-7.5 | -0.434 | 0.09646 | -0.0257 | -4.4993
-7 | -0.4636 | 0.0929 | -0.0231 | -4.9903
-6.5 | -0.4904 | 0.085 | -0.0392 | -5.7694
-6 | -0.4807 | 0.08058 | -0.0258 | -5.9655
-5.5 | -0.4736 | 0.07204 | -0.0335 | -6.5741
-5 | -0.4563 | 0.06539 | -0.0361 | -6.9781
-4.5 | -0.3961 | 0.0581 | -0.0498 | -6.8176
-3.5 | -0.2342 | 0.03774 | -0.0678 | -6.2056
-3 | -0.162 | 0.03155 | -0.0697 | -5.1347
-2.5 | -0.095 | 0.02903 | -0.0715 | -3.2725
-2 | -0.0301 | 0.027 | -0.0732 | -1.1148
-1.5 | 0.0326 | 0.02596 | -0.0745 | 1.2558
-1 | 0.0926 | 0.02332 | -0.0743 | 3.9708
-0.5 | 0.1874 | 0.02318 | -0.0829 | 8.0846
0 | 0.2546 | 0.0239 | -0.0862 | 10.6527
0.5 | 0.3198 | 0.0246 | -0.0889 | 13
1 | 0.3832 | 0.02527 | -0.0912 | 15.1642
1.5 | 0.4463 | 0.02587 | -0.0931 | 17.2516
2 | 0.5089 | 0.02639 | -0.0949 | 19.2838
2.5 | 0.572 | 0.02681 | -0.0965 | 21.3353
3 | 0.6323 | 0.02721 | -0.0976 | 23.2378
4 | 0.7393 | 0.02815 | -0.0971 | 26.2629
4.5 | 0.8098 | 0.0276 | -0.0986 | 29.3406
5 | 0.8956 | 0.02587 | -0.1015 | 34.6193
5.5 | 1.0006 | 0.02219 | -0.1054 | 45.0924
6 | 1.0801 | 0.01905 | -0.1046 | 56.6982
6.5 | 1.121 | 0.01818 | -0.0989 | 61.6612
7 | 1.128 | 0.01903 | -0.088 | 59.2748
7.5 | 1.0861 | 0.02394 | -0.0723 | 45.3676
8 | 1.079 | 0.02836 | -0.0634 | 38.0465
8.5 | 1.1016 | 0.0318 | -0.0587 | 34.6415
9 | 1.1808 | 0.0372 | -0.0617 | 31.7419
9.5 | 1.248 | 0.04279 | -0.0632 | 29.1657
10 | 1.2964 | 0.05174 | -0.063 | 25.056
10.5 | 1.3061 | 0.0577 | -0.0562 | 22.636
11 | 1.2704 | 0.06489 | -0.0449 | 19.5777
11.5 | 1.2359 | 0.07279 | -0.0373 | 16.979
12 | 1.1993 | 0.08135 | -0.0326 | 14.7425
12.5 | 1.1262 | 0.09343 | -0.0315 | 12.0539
13 | 1.0613 | 0.10826 | -0.0377 | 9.8033
13.5 | 0.9458 | 0.15611 | -0.0706 | 6.0585
14 | 0.9376 | 0.16643 | -0.0759 | 5.6336
14.5 | 0.941 | 0.1761 | -0.0794 | 5.3436
15 | 0.9552 | 0.18402 | -0.0811 | 5.1907
15.5 | 0.947 | 0.19399 | -0.0886 | 4.8817

## 11. Re 100k Mach 0.10 (1)
BIGFOIL.COM POLAR EXPORT
NACA63A610
NACA63A610 |  |  |  | Cl Max: | 1.164 | at alpha= | 5.5 | deg
JavaFoil+Calcfoil stall+Eppler ext transition |  |  |  | L/D Max: | 66.719 | at alpha= | 4.5 | deg
Re: | 100000 |  |  | Cd Min: | 0.01224 | at alpha= | -1.5 | deg
Mach: | 0.1 |  |  | Cl=0 at alpha= | -4.7766 | deg
|  |  |  | @ Cl=0.1, Cd= | 0.038349
|  |  |  | @ Cl=0.4, Cd= | 0.012255
|  |  |  | @ Cl=0.6, Cd= | 0.012822
alpha (deg) | Cl | Cd | Cm | Cl/Cd
-17.5 | -0.266 | 0.38256 | -0.032 | -0.695
-17 | -0.282 | 0.34502 | -0.032 | -0.817
-16.5 | -0.298 | 0.32074 | -0.032 | -0.93
-16 | -0.315 | 0.28671 | -0.032 | -1.098
-15.5 | -0.331 | 0.25666 | -0.032 | -1.291
-15 | -0.347 | 0.24482 | -0.032 | -1.418
-14.5 | -0.362 | 0.22341 | -0.032 | -1.622
-14 | -0.376 | 0.19907 | -0.032 | -1.891
-13.5 | -0.389 | 0.18477 | -0.033 | -2.104
-13 | -0.399 | 0.1664 | -0.033 | -2.397
-12.5 | -0.404 | 0.15009 | -0.033 | -2.693
-12 | -0.404 | 0.14248 | -0.034 | -2.835
-11.5 | -0.4 | 0.1225 | -0.036 | -3.269
-11 | -0.393 | 0.11363 | -0.035 | -3.46
-10.5 | -0.382 | 0.10517 | -0.036 | -3.633
-10 | -0.367 | 0.09461 | -0.037 | -3.878
-9.5 | -0.348 | 0.08756 | -0.039 | -3.971
-9 | -0.324 | 0.07924 | -0.039 | -4.092
-8.5 | -0.297 | 0.07284 | -0.039 | -4.076
-8 | -0.266 | 0.06663 | -0.039 | -3.989
-7.5 | -0.231 | 0.06192 | -0.04 | -3.734
-7 | -0.194 | 0.05698 | -0.04 | -3.397
-6.5 | -0.153 | 0.05311 | -0.041 | -2.887
-6 | -0.111 | 0.04959 | -0.041 | -2.235
-5.5 | -0.066 | 0.04678 | -0.042 | -1.42
-5 | -0.021 | 0.04359 | -0.043 | -0.478
-4.5 | 0.026 | 0.0413 | -0.043 | 0.62
-4 | 0.073 | 0.03928 | -0.044 | 1.851
-3.5 | 0.12 | 0.03766 | -0.045 | 3.193
-3 | 0.168 | 0.0363 | -0.049 | 4.636
-2.5 | 0.269 | 0.01326 | -0.113 | 20.304
-2 | 0.329 | 0.01327 | -0.114 | 24.803
-1.5 | 0.389 | 0.01224 | -0.115 | 31.787
-1 | 0.449 | 0.01232 | -0.115 | 36.466
-0.5 | 0.509 | 0.01246 | -0.116 | 40.798
0 | 0.561 | 0.01269 | -0.116 | 44.209
0.5 | 0.62 | 0.01289 | -0.117 | 48.064
1 | 0.678 | 0.01311 | -0.117 | 51.725
1.5 | 0.735 | 0.01339 | -0.118 | 54.911
2 | 0.793 | 0.0137 | -0.118 | 57.89
2.5 | 0.85 | 0.01405 | -0.119 | 60.524
3 | 0.907 | 0.01448 | -0.119 | 62.615
3.5 | 0.962 | 0.01493 | -0.12 | 64.413
4 | 1.016 | 0.01542 | -0.12 | 65.872
4.5 | 1.068 | 0.016 | -0.121 | 66.719
5 | 1.118 | 0.02106 | -0.121 | 53.121
5.5 | 1.164 | 0.02192 | -0.122 | 53.097
6 | 0.983 | 0.04436 | -0.053 | 22.156
6.5 | 1.013 | 0.0479 | -0.048 | 21.146
7 | 1.04 | 0.05132 | -0.045 | 20.261
7.5 | 1.062 | 0.05599 | -0.043 | 18.976
8 | 1.074 | 0.06002 | -0.04 | 17.897
8.5 | 1.078 | 0.06592 | -0.039 | 16.357
9 | 1.075 | 0.07178 | -0.038 | 14.971
9.5 | 1.063 | 0.07836 | -0.038 | 13.572
10 | 1.045 | 0.08648 | -0.036 | 12.082
10.5 | 1.019 | 0.09405 | -0.036 | 10.839

## 12. Re 100k Mach 0.10 (2)
BIGFOIL.COM POLAR EXPORT
NACA63A610
NACA63A610 |  |  |  | Cl Max: | 1.3004 | at alpha= | 10.5 | deg
XFOIL ncrit=9 |  |  |  | L/D Max: | 61.4551 | at alpha= | 6.5 | deg
Re: | 100000 |  |  | Cd Min: | 0.23416 | at alpha= | -20 | deg
Mach: | 0.1 |  |  | Cl=0 at alpha= | -1.7593 | deg
|  |  |  | @ Cl=0.1, Cd= | 0.023442
|  |  |  | @ Cl=0.4, Cd= | 0.025433
|  |  |  | @ Cl=0.6, Cd= | 0.027548
alpha (deg) | Cl | Cd | Cm | Cl/Cd
-20 | -0.5424 | 0.23416 | -0.0054 | -2.3164
-19.5 | -0.5282 | 0.23039 | -0.0099 | -2.2926
-19 | -0.5197 | 0.2294 | -0.015 | -2.2655
-18 | -0.4828 | 0.2102 | -0.0188 | -2.2969
-17.5 | -0.4669 | 0.20373 | -0.021 | -2.2918
-17 | -0.4523 | 0.19766 | -0.0235 | -2.2883
-16.5 | -0.4386 | 0.19182 | -0.0262 | -2.2865
-16 | -0.4277 | 0.18697 | -0.0295 | -2.2875
-15.5 | -0.4244 | 0.18484 | -0.0336 | -2.296
-15 | -0.4104 | 0.1755 | -0.0351 | -2.3385
-14.5 | -0.392 | 0.16748 | -0.0351 | -2.3406
-14 | -0.381 | 0.16162 | -0.0366 | -2.3574
-13.5 | -0.3735 | 0.15607 | -0.0386 | -2.3932
-13 | -0.3782 | 0.15354 | -0.0421 | -2.4632
-12.5 | -0.389 | 0.15122 | -0.0458 | -2.5724
-12 | -0.3565 | 0.13823 | -0.0416 | -2.579
-11.5 | -0.3516 | 0.1329 | -0.0412 | -2.6456
-11 | -0.3624 | 0.12963 | -0.0422 | -2.7956
-10.5 | -0.3876 | 0.12811 | -0.0435 | -3.0255
-10 | -0.3647 | 0.11827 | -0.0383 | -3.0836
-9.5 | -0.3699 | 0.11378 | -0.0361 | -3.251
-9 | -0.393 | 0.11076 | -0.0355 | -3.5482
-8.5 | -0.4314 | 0.10901 | -0.0348 | -3.9574
-8 | -0.4146 | 0.10065 | -0.0297 | -4.1192
-7.5 | -0.4303 | 0.09683 | -0.0259 | -4.4439
-7 | -0.464 | 0.09352 | -0.0237 | -4.9615
-6.5 | -0.4882 | 0.08565 | -0.0358 | -5.6999
-6 | -0.48 | 0.08153 | -0.0247 | -5.8874
-5.5 | -0.4752 | 0.07321 | -0.0318 | -6.4909
-5 | -0.4589 | 0.06636 | -0.035 | -6.9153
-4.5 | -0.4062 | 0.05814 | -0.0452 | -6.9866
-3.5 | -0.2293 | 0.03729 | -0.0687 | -6.1491
-3 | -0.1609 | 0.0318 | -0.0706 | -5.0597
-2.5 | -0.0942 | 0.0292 | -0.0724 | -3.226
-2 | -0.0298 | 0.02715 | -0.0738 | -1.0976
-1.5 | 0.0321 | 0.02606 | -0.075 | 1.2318
-1 | 0.0907 | 0.02346 | -0.0746 | 3.8662
-0.5 | 0.1905 | 0.02327 | -0.0837 | 8.1865
0 | 0.2584 | 0.02398 | -0.0871 | 10.7756
0.5 | 0.3239 | 0.02467 | -0.0898 | 13.1293
1 | 0.3878 | 0.02532 | -0.092 | 15.316
1.5 | 0.4514 | 0.02591 | -0.094 | 17.4218
2 | 0.5145 | 0.02642 | -0.0958 | 19.4739
3 | 0.6176 | 0.02778 | -0.0954 | 22.2318
3.5 | 0.6789 | 0.02813 | -0.0964 | 24.1344
4 | 0.7435 | 0.02819 | -0.0975 | 26.3746
4.5 | 0.8161 | 0.02755 | -0.0992 | 29.6225
5 | 0.9041 | 0.02573 | -0.1022 | 35.138
5.5 | 0.9972 | 0.02263 | -0.1044 | 44.0654
6 | 1.0865 | 0.019 | -0.1046 | 57.1842
6.5 | 1.1234 | 0.01828 | -0.0981 | 61.4551
7 | 1.1255 | 0.01936 | -0.0864 | 58.1353
7.5 | 1.0835 | 0.02445 | -0.071 | 44.3149
8 | 1.0796 | 0.02873 | -0.0625 | 37.5774
8.5 | 1.1036 | 0.03229 | -0.058 | 34.1778
9 | 1.185 | 0.03772 | -0.0611 | 31.4157
9.5 | 1.2506 | 0.04354 | -0.0623 | 28.723
10 | 1.2945 | 0.05234 | -0.0614 | 24.7325
10.5 | 1.3004 | 0.05843 | -0.0543 | 22.2557
11 | 1.2608 | 0.06537 | -0.043 | 19.2871
11.5 | 1.2243 | 0.07337 | -0.0358 | 16.6867
12 | 1.1857 | 0.08214 | -0.0318 | 14.4351
12.5 | 1.1793 | 0.09363 | -0.031 | 12.5953
13 | 1.0568 | 0.10893 | -0.0385 | 9.7016
13.5 | 1.0023 | 0.12934 | -0.0508 | 7.7493
14 | 0.9363 | 0.16765 | -0.077 | 5.5848
14.5 | 0.9464 | 0.17691 | -0.0792 | 5.3496
15 | 0.9535 | 0.18518 | -0.0827 | 5.149
15.5 | 0.9486 | 0.19492 | -0.0895 | 4.8666

## 13. Re 100k Mach 0.25 (1)
BIGFOIL.COM POLAR EXPORT
NACA63A610
NACA63A610 |  |  |  | Cl Max: | 1.189 | at alpha= | 5.5 | deg
JavaFoil+Calcfoil stall+Eppler ext transition |  |  |  | L/D Max: | 66.34 | at alpha= | 4.5 | deg
Re: | 100000 |  |  | Cd Min: | 0.01238 | at alpha= | -1.5 | deg
Mach: | 0.25 |  |  | Cl=0 at alpha= | -4.7766 | deg
|  |  |  | @ Cl=0.1, Cd= | 0.038804
|  |  |  | @ Cl=0.4, Cd= | 0.01238
|  |  |  | @ Cl=0.6, Cd= | 0.012974
alpha (deg) | Cl | Cd | Cm | Cl/Cd
-15.5 | -0.061 | 0.38527 | -0.039 | -0.159
-15 | -0.059 | 0.30994 | -0.039 | -0.189
-14.5 | -0.056 | 0.29041 | -0.039 | -0.192
-14 | -0.118 | 0.51376 | -0.035 | -0.229
-13.5 | -0.178 | 0.36664 | -0.036 | -0.485
-13 | -0.223 | 0.288 | -0.035 | -0.776
-12.5 | -0.259 | 0.24039 | -0.035 | -1.076
-12 | -0.284 | 0.20522 | -0.035 | -1.385
-11.5 | -0.304 | 0.16738 | -0.034 | -1.817
-11 | -0.318 | 0.14746 | -0.035 | -2.155
-10.5 | -0.325 | 0.12722 | -0.036 | -2.555
-10 | -0.325 | 0.11336 | -0.037 | -2.871
-9.5 | -0.319 | 0.09934 | -0.038 | -3.212
-9 | -0.306 | 0.08749 | -0.039 | -3.496
-8.5 | -0.286 | 0.07871 | -0.039 | -3.636
-8 | -0.261 | 0.07156 | -0.04 | -3.642
-7.5 | -0.23 | 0.06541 | -0.04 | -3.512
-7 | -0.194 | 0.05946 | -0.041 | -3.267
-6.5 | -0.155 | 0.05488 | -0.041 | -2.825
-6 | -0.113 | 0.05074 | -0.042 | -2.221
-5.5 | -0.068 | 0.04717 | -0.043 | -1.436
-5 | -0.021 | 0.04436 | -0.043 | -0.48
-4.5 | 0.026 | 0.0418 | -0.044 | 0.627
-4 | 0.075 | 0.03971 | -0.045 | 1.876
-3.5 | 0.123 | 0.03797 | -0.047 | 3.249
-3 | 0.173 | 0.03653 | -0.05 | 4.729
-2.5 | 0.223 | 0.03493 | -0.057 | 6.379
-2 | 0.338 | 0.01341 | -0.117 | 25.224
-1.5 | 0.4 | 0.01238 | -0.118 | 32.293
-1 | 0.462 | 0.01246 | -0.118 | 37.046
-0.5 | 0.523 | 0.01263 | -0.119 | 41.385
0 | 0.576 | 0.01289 | -0.119 | 44.724
0.5 | 0.636 | 0.0131 | -0.12 | 48.576
1 | 0.696 | 0.01335 | -0.121 | 52.163
1.5 | 0.755 | 0.01365 | -0.121 | 55.275
2 | 0.814 | 0.01399 | -0.122 | 58.206
2.5 | 0.873 | 0.01438 | -0.122 | 60.708
3 | 0.931 | 0.01479 | -0.123 | 62.92
3.5 | 0.987 | 0.01531 | -0.123 | 64.476
4 | 1.042 | 0.01587 | -0.123 | 65.645
4.5 | 1.094 | 0.01649 | -0.124 | 66.34
5 | 1.145 | 0.0218 | -0.125 | 52.515
5.5 | 1.189 | 0.02273 | -0.125 | 52.302
6 | 1.002 | 0.04498 | -0.052 | 22.285
6.5 | 1.03 | 0.04884 | -0.048 | 21.083
7 | 1.052 | 0.05325 | -0.045 | 19.756
7.5 | 1.068 | 0.05827 | -0.041 | 18.326
8 | 1.068 | 0.0635 | -0.04 | 16.823
8.5 | 1.056 | 0.07108 | -0.039 | 14.861
9 | 1.031 | 0.07907 | -0.038 | 13.044
9.5 | 0.993 | 0.08699 | -0.036 | 11.42
10 | 0.943 | 0.09687 | -0.035 | 9.73
10.5 | 0.879 | 0.11344 | -0.034 | 7.752

## 14. Re 100k Mach 0.25 (2)
BIGFOIL.COM POLAR EXPORT
NACA63A610
NACA63A610 |  |  |  | Cl Max: | 1.2676 | at alpha= | 10 | deg
XFOIL ncrit=9 |  |  |  | L/D Max: | 59.8099 | at alpha= | 6.5 | deg
Re: | 100000 |  |  | Cd Min: | 0.23828 | at alpha= | -20 | deg
Mach: | 0.25 |  |  | Cl=0 at alpha= | -1.832 | deg
|  |  |  | @ Cl=0.1, Cd= | 0.024069
|  |  |  | @ Cl=0.4, Cd= | 0.026015
|  |  |  | @ Cl=0.6, Cd= | 0.02773
alpha (deg) | Cl | Cd | Cm | Cl/Cd
-20 | -0.5492 | 0.23828 | -0.006 | -2.3049
-19.5 | -0.5371 | 0.23645 | -0.0112 | -2.2715
-19 | -0.5292 | 0.23572 | -0.0161 | -2.245
-18.5 | -0.5028 | 0.21995 | -0.0168 | -2.286
-18 | -0.4849 | 0.21241 | -0.0189 | -2.2828
-17.5 | -0.4691 | 0.20621 | -0.0215 | -2.2749
-17 | -0.4539 | 0.2001 | -0.0243 | -2.2684
-16.5 | -0.4398 | 0.19434 | -0.0272 | -2.263
-16 | -0.4328 | 0.19176 | -0.0316 | -2.257
-15.5 | -0.4315 | 0.19017 | -0.0355 | -2.269
-15 | -0.4026 | 0.17576 | -0.0345 | -2.2906
-14.5 | -0.3893 | 0.16948 | -0.0359 | -2.297
-14 | -0.3785 | 0.1637 | -0.0376 | -2.3122
-13.5 | -0.3756 | 0.15973 | -0.0406 | -2.3515
-13 | -0.3842 | 0.15822 | -0.0442 | -2.4283
-12.5 | -0.3603 | 0.14635 | -0.0423 | -2.4619
-12 | -0.3504 | 0.14026 | -0.0417 | -2.4982
-11.5 | -0.35 | 0.13556 | -0.0419 | -2.5819
-11 | -0.3705 | 0.13426 | -0.0437 | -2.7596
-10.5 | -0.3588 | 0.12561 | -0.0405 | -2.8565
-10 | -0.3569 | 0.12055 | -0.0379 | -2.9606
-9.5 | -0.369 | 0.11673 | -0.0367 | -3.1611
-9 | -0.4045 | 0.11555 | -0.0374 | -3.5006
-8.5 | -0.3893 | 0.10703 | -0.0327 | -3.6373
-8 | -0.3968 | 0.10267 | -0.0296 | -3.8648
-7.5 | -0.4303 | 0.10008 | -0.0276 | -4.2996
-7 | -0.4772 | 0.09749 | -0.0308 | -4.8949
-6.5 | -0.4644 | 0.09072 | -0.0205 | -5.119
-6 | -0.4826 | 0.08444 | -0.0315 | -5.7153
-5.5 | -0.4784 | 0.07891 | -0.0237 | -6.0626
-5 | -0.4685 | 0.07152 | -0.0288 | -6.5506
-4.5 | -0.407 | 0.06195 | -0.0432 | -6.5698
-3.5 | -0.2382 | 0.04036 | -0.071 | -5.9019
-3 | -0.162 | 0.03332 | -0.0742 | -4.8619
-2.5 | -0.0873 | 0.03022 | -0.0771 | -2.8888
-2 | -0.0206 | 0.02798 | -0.0785 | -0.73624
-1.5 | 0.0407 | 0.02669 | -0.0792 | 1.5249
-1 | 0.0977 | 0.02408 | -0.0791 | 4.0573
-0.5 | 0.1864 | 0.02365 | -0.0845 | 7.8816
0 | 0.2552 | 0.02439 | -0.0877 | 10.4633
0.5 | 0.3205 | 0.02516 | -0.0902 | 12.7385
1 | 0.3852 | 0.02586 | -0.0923 | 14.8956
1.5 | 0.449 | 0.02653 | -0.0941 | 16.9242
2 | 0.5132 | 0.0271 | -0.0958 | 18.9373
2.5 | 0.5774 | 0.02761 | -0.0973 | 20.9127
3 | 0.6431 | 0.02796 | -0.0987 | 23.0007
4.5 | 0.8241 | 0.02854 | -0.0989 | 28.8753
5 | 0.9159 | 0.02657 | -0.1016 | 34.4712
5.5 | 1.0236 | 0.02269 | -0.1045 | 45.1124
6 | 1.1062 | 0.01935 | -0.1026 | 57.168
6.5 | 1.1328 | 0.01894 | -0.0936 | 59.8099
7 | 1.1089 | 0.02136 | -0.0781 | 51.9148
7.5 | 1.0772 | 0.02675 | -0.0657 | 40.2692
8 | 1.0824 | 0.03082 | -0.0585 | 35.1201
8.5 | 1.1235 | 0.035 | -0.0555 | 32.1
9 | 1.2073 | 0.04102 | -0.0578 | 29.432
9.5 | 1.2483 | 0.0473 | -0.055 | 26.3911
10 | 1.2676 | 0.05423 | -0.0508 | 23.3745
10.5 | 1.2541 | 0.06084 | -0.0431 | 20.6131
11 | 1.2135 | 0.06811 | -0.0354 | 17.8168
11.5 | 1.1692 | 0.077 | -0.0315 | 15.1844
12 | 1.1223 | 0.08759 | -0.0315 | 12.8131
12.5 | 1.0724 | 0.10062 | -0.0361 | 10.6579
13 | 1.0306 | 0.11574 | -0.044 | 8.9044
13.5 | 0.9706 | 0.14427 | -0.0636 | 6.7277
14 | 0.9387 | 0.1732 | -0.0817 | 5.4197
14.5 | 0.9771 | 0.18198 | -0.0779 | 5.3693
15 | 0.9526 | 0.19072 | -0.0893 | 4.9948

## 15. Re 100k Mach 0.50 (1)
BIGFOIL.COM POLAR EXPORT
NACA63A610
NACA63A610 |  |  |  | Cl Max: | 1.311 | at alpha= | 20 | deg
JavaFoil+Calcfoil stall+Eppler ext transition |  |  |  | L/D Max: | 63.927 | at alpha= | 4 | deg
Re: | 100000 |  |  | Cd Min: | 0.01304 | at alpha= | -1.5 | deg
Mach: | 0.5 |  |  | Cl=0 at alpha= | -4.7745 | deg
|  |  |  | @ Cl=0.1, Cd= | 0.041128
|  |  |  | @ Cl=0.4, Cd= | 0.013701
|  |  |  | @ Cl=0.6, Cd= | 0.01351
alpha (deg) | Cl | Cd | Cm | Cl/Cd
-20 | -0.826 | 0.31817 | -0.059 | -2.596
-19.5 | -0.799 | 0.32745 | -0.059 | -2.441
-19 | -0.773 | 0.32195 | -0.06 | -2.401
-18.5 | -0.747 | 0.31727 | -0.06 | -2.353
-18 | -0.718 | 0.2919 | -0.058 | -2.461
-17.5 | -0.691 | 0.28194 | -0.057 | -2.452
-17 | -0.665 | 0.2789 | -0.057 | -2.383
-16.5 | -0.638 | 0.27984 | -0.058 | -2.28
-16 | -0.611 | 0.26918 | -0.058 | -2.271
-15.5 | -0.584 | 0.25046 | -0.058 | -2.334
-15 | -0.558 | 0.2459 | -0.059 | -2.267
-14.5 | -0.529 | 0.23938 | -0.055 | -2.211
-14 | -0.502 | 0.23934 | -0.055 | -2.099
-13.5 | -0.475 | 0.22958 | -0.055 | -2.07
-13 | -0.448 | 0.22594 | -0.056 | -1.984
-12.5 | -0.421 | 0.22849 | -0.056 | -1.844
-12 | -0.394 | 0.22516 | -0.056 | -1.751
-11.5 | -0.366 | 0.20625 | -0.051 | -1.776
-11 | -0.339 | 0.20027 | -0.051 | -1.694
-10.5 | -0.312 | 0.18599 | -0.051 | -1.678
-10 | -0.285 | 0.18015 | -0.051 | -1.581
-9.5 | -0.258 | 0.16537 | -0.052 | -1.559
-9 | -0.231 | 0.16223 | -0.052 | -1.421
-8.5 | -0.203 | 0.16205 | -0.046 | -1.252
-8 | -0.176 | 0.1466 | -0.047 | -1.199
-7.5 | -0.149 | 0.13718 | -0.047 | -1.083
-7 | -0.121 | 0.13439 | -0.047 | -0.903
-6.5 | -0.094 | 0.14265 | -0.047 | -0.659
-6 | -0.107 | 0.06831 | -0.046 | -1.56
-5.5 | -0.07 | 0.05527 | -0.046 | -1.262
-5 | -0.023 | 0.04992 | -0.046 | -0.455
-4.5 | 0.028 | 0.04453 | -0.048 | 0.64
-4 | 0.082 | 0.0419 | -0.049 | 1.955
-3.5 | 0.137 | 0.03954 | -0.051 | 3.454
-3 | 0.192 | 0.03781 | -0.052 | 5.075
-2.5 | 0.248 | 0.03634 | -0.057 | 6.818
-2 | 0.378 | 0.01401 | -0.131 | 26.956
-1.5 | 0.447 | 0.01304 | -0.131 | 34.242
-1 | 0.516 | 0.0132 | -0.132 | 39.092
-0.5 | 0.584 | 0.01341 | -0.133 | 43.565
0 | 0.643 | 0.01378 | -0.133 | 46.611
0.5 | 0.71 | 0.0141 | -0.134 | 50.308
1 | 0.777 | 0.01445 | -0.134 | 53.728
1.5 | 0.84 | 0.01488 | -0.135 | 56.469
2 | 0.906 | 0.01533 | -0.135 | 59.127
2.5 | 0.972 | 0.01585 | -0.136 | 61.283
3 | 1.035 | 0.01648 | -0.136 | 62.778
3.5 | 1.096 | 0.01721 | -0.137 | 63.672
4 | 1.153 | 0.01804 | -0.137 | 63.927
4.5 | 1.207 | 0.02423 | -0.138 | 49.838
5 | 1.248 | 0.02546 | -0.138 | 49.012
5.5 | 1.042 | 0.04583 | -0.053 | 22.738
6 | 1.04 | 0.05221 | -0.048 | 19.923
6.5 | 0.986 | 0.06178 | -0.042 | 15.966
7 | 0.634 | 0.12484 | -0.044 | 5.076
7.5 | 0.66 | 0.1319 | -0.044 | 5.004
8 | 0.687 | 0.14159 | -0.053 | 4.851
8.5 | 0.713 | 0.15528 | -0.052 | 4.591
9 | 0.739 | 0.15781 | -0.052 | 4.683
9.5 | 0.766 | 0.17902 | -0.06 | 4.28
10 | 0.792 | 0.18157 | -0.06 | 4.363
10.5 | 0.818 | 0.18939 | -0.06 | 4.319
11 | 0.846 | 0.21411 | -0.067 | 3.949
11.5 | 0.871 | 0.21723 | -0.067 | 4.011
12 | 0.897 | 0.21885 | -0.067 | 4.099
12.5 | 0.923 | 0.22914 | -0.07 | 4.03
13 | 0.95 | 0.24271 | -0.073 | 3.915
13.5 | 0.976 | 0.24764 | -0.074 | 3.94
14 | 1.001 | 0.25173 | -0.074 | 3.978
14.5 | 1.029 | 0.27781 | -0.079 | 3.705
15 | 1.055 | 0.29272 | -0.08 | 3.603
15.5 | 1.08 | 0.28939 | -0.08 | 3.731
16 | 1.105 | 0.30278 | -0.081 | 3.651
16.5 | 1.133 | 0.32452 | -0.085 | 3.492
17 | 1.158 | 0.33099 | -0.085 | 3.499
17.5 | 1.183 | 0.33277 | -0.086 | 3.556
18 | 1.209 | 0.33838 | -0.087 | 3.573
18.5 | 1.237 | 0.34515 | -0.09 | 3.583
19 | 1.261 | 0.34994 | -0.091 | 3.604
19.5 | 1.286 | 0.34957 | -0.091 | 3.678
20 | 1.311 | 0.36676 | -0.092 | 3.575

## 16. Re 100k Mach 0.50 (2)
BIGFOIL.COM POLAR EXPORT
NACA63A610
NACA63A610 |  |  |  | Cl Max: | 1.1762 | at alpha= | 9 | deg
XFOIL ncrit=9 |  |  |  | L/D Max: | 48.972 | at alpha= | 6 | deg
Re: | 100000 |  |  | Cd Min: | 0.26152 | at alpha= | -20 | deg
Mach: | 0.5 |  |  | Cl=0 at alpha= | -1.8504 | deg
|  |  |  | @ Cl=0.1, Cd= | 0.028892
|  |  |  | @ Cl=0.4, Cd= | 0.027745
|  |  |  | @ Cl=0.6, Cd= | 0.030837
alpha (deg) | Cl | Cd | Cm | Cl/Cd
-20 | -0.5901 | 0.26152 | -0.0081 | -2.2564
-19.5 | -0.5652 | 0.24802 | -0.0101 | -2.2788
-19 | -0.5447 | 0.24027 | -0.0136 | -2.267
-18.5 | -0.5249 | 0.23307 | -0.0172 | -2.2521
-18 | -0.5056 | 0.22617 | -0.0209 | -2.2355
-17.5 | -0.4874 | 0.22001 | -0.0248 | -2.2154
-17 | -0.4752 | 0.21745 | -0.0297 | -2.1853
-16.5 | -0.4676 | 0.21589 | -0.0341 | -2.1659
-16 | -0.4358 | 0.19896 | -0.0336 | -2.1904
-15.5 | -0.4186 | 0.19214 | -0.0357 | -2.1786
-15 | -0.4038 | 0.18581 | -0.038 | -2.1732
-14.5 | -0.3958 | 0.18221 | -0.0414 | -2.1722
-14 | -0.3978 | 0.18128 | -0.0448 | -2.1944
-13.5 | -0.3694 | 0.16737 | -0.0434 | -2.2071
-13 | -0.3573 | 0.16096 | -0.0433 | -2.2198
-12.5 | -0.3517 | 0.15574 | -0.0437 | -2.2583
-12 | -0.3633 | 0.1547 | -0.0452 | -2.3484
-11.5 | -0.3477 | 0.14524 | -0.0427 | -2.394
-11 | -0.3436 | 0.13985 | -0.0409 | -2.4569
-10.5 | -0.3544 | 0.137 | -0.0407 | -2.5869
-10 | -0.3821 | 0.13682 | -0.0418 | -2.7927
-9.5 | -0.3506 | 0.12502 | -0.0364 | -2.8044
-9 | -0.3605 | 0.1212 | -0.0352 | -2.9744
-8.5 | -0.3987 | 0.12115 | -0.0364 | -3.291
-8 | -0.3691 | 0.11097 | -0.0304 | -3.3261
-7.5 | -0.407 | 0.10991 | -0.0303 | -3.703
-7 | -0.3934 | 0.10237 | -0.0252 | -3.8429
-6.5 | -0.4455 | 0.1018 | -0.0233 | -4.3762
-6 | -0.4337 | 0.09458 | -0.018 | -4.5855
-5.5 | -0.4591 | 0.09025 | -0.022 | -5.087
-5 | -0.421 | 0.0818 | -0.0293 | -5.1467
-4.5 | -0.3883 | 0.07333 | -0.0433 | -5.2952
-4 | -0.35 | 0.06661 | -0.0454 | -5.2545
-3 | -0.1724 | 0.04054 | -0.0866 | -4.2526
-2.5 | -0.0923 | 0.03508 | -0.0911 | -2.6311
-2 | -0.021 | 0.03198 | -0.092 | -0.65666
-1.5 | 0.0492 | 0.02988 | -0.0923 | 1.6466
-1 | 0.1145 | 0.02861 | -0.0919 | 4.0021
-0.5 | 0.1732 | 0.02643 | -0.09 | 6.5532
0 | 0.2658 | 0.02624 | -0.0947 | 10.1296
0.5 | 0.3406 | 0.02709 | -0.0977 | 12.5729
1 | 0.414 | 0.0279 | -0.1 | 14.8387
1.5 | 0.4625 | 0.02905 | -0.0985 | 15.9208
2 | 0.5275 | 0.02998 | -0.0994 | 17.5951
2.5 | 0.596 | 0.0308 | -0.1004 | 19.3506
3 | 0.6674 | 0.03146 | -0.1014 | 21.2142
3.5 | 0.7098 | 0.03302 | -0.0987 | 21.4961
4 | 0.7842 | 0.03329 | -0.0991 | 23.5566
5 | 0.9362 | 0.0323 | -0.0971 | 28.9845
5.5 | 1.0358 | 0.02894 | -0.0949 | 35.7913
6 | 1.1386 | 0.02325 | -0.0883 | 48.972
6.5 | 1.1351 | 0.02423 | -0.0736 | 46.8469
7 | 1.0927 | 0.03013 | -0.0613 | 36.2662
7.5 | 1.082 | 0.03574 | -0.0534 | 30.2742
8 | 1.1109 | 0.04003 | -0.0472 | 27.7517
8.5 | 1.1603 | 0.04539 | -0.0428 | 25.5629
9 | 1.1762 | 0.05279 | -0.0382 | 22.2807
9.5 | 1.1572 | 0.06114 | -0.0345 | 18.9271
10 | 1.1268 | 0.07075 | -0.0337 | 15.9265
10.5 | 1.0901 | 0.08212 | -0.0363 | 13.2745
11 | 1.0491 | 0.09608 | -0.043 | 10.919
11.5 | 1.0102 | 0.11281 | -0.0535 | 8.9549
12 | 0.9857 | 0.1301 | -0.0643 | 7.5765
12.5 | 0.9756 | 0.14532 | -0.073 | 6.7135
13 | 0.9757 | 0.15835 | -0.0797 | 6.1617
14 | 0.7764 | 0.16931 | -0.0816 | 4.5857

## 17. Re 250k Mach 0.00 (1)
BIGFOIL.COM POLAR EXPORT
NACA63A610
NACA63A610 |  |  |  | Cl Max: | 1.242 | at alpha= | 6.5 | deg
JavaFoil+Calcfoil stall+Eppler ext transition |  |  |  | L/D Max: | 98.608 | at alpha= | 4.5 | deg
Re: | 250000 |  |  | Cd Min: | 0.00853 | at alpha= | -1.5 | deg
Mach: | 0 |  |  | Cl=0 at alpha= | -4.7717 | deg
|  |  |  | @ Cl=0.1, Cd= | 0.034758
|  |  |  | @ Cl=0.4, Cd= | 0.0085452
|  |  |  | @ Cl=0.6, Cd= | 0.008939
alpha (deg) | Cl | Cd | Cm | Cl/Cd
-17.5 | -0.308 | 0.25572 | -0.034 | -1.203
-17 | -0.322 | 0.24333 | -0.034 | -1.323
-16.5 | -0.336 | 0.22243 | -0.034 | -1.512
-16 | -0.351 | 0.20686 | -0.034 | -1.695
-15.5 | -0.365 | 0.18982 | -0.034 | -1.921
-15 | -0.378 | 0.17966 | -0.034 | -2.104
-14.5 | -0.39 | 0.16513 | -0.033 | -2.365
-14 | -0.401 | 0.15088 | -0.033 | -2.661
-13.5 | -0.411 | 0.13948 | -0.034 | -2.945
-13 | -0.418 | 0.13054 | -0.035 | -3.2
-12.5 | -0.42 | 0.11865 | -0.035 | -3.542
-12 | -0.417 | 0.11001 | -0.036 | -3.793
-11.5 | -0.411 | 0.09897 | -0.038 | -4.156
-11 | -0.402 | 0.09253 | -0.038 | -4.342
-10.5 | -0.389 | 0.08617 | -0.038 | -4.51
-10 | -0.372 | 0.07937 | -0.039 | -4.684
-9.5 | -0.351 | 0.07367 | -0.039 | -4.764
-9 | -0.326 | 0.06819 | -0.04 | -4.786
-8.5 | -0.298 | 0.06314 | -0.04 | -4.72
-8 | -0.266 | 0.05806 | -0.04 | -4.585
-7.5 | -0.231 | 0.05452 | -0.041 | -4.241
-7 | -0.193 | 0.05062 | -0.041 | -3.82
-6.5 | -0.153 | 0.04733 | -0.042 | -3.232
-6 | -0.111 | 0.04437 | -0.043 | -2.49
-5.5 | -0.066 | 0.04204 | -0.043 | -1.575
-5 | -0.021 | 0.0396 | -0.044 | -0.524
-4.5 | 0.025 | 0.03752 | -0.044 | 0.679
-4 | 0.072 | 0.03575 | -0.045 | 2.024
-3.5 | 0.12 | 0.03405 | -0.051 | 3.522
-3 | 0.208 | 0.01003 | -0.114 | 20.783
-2.5 | 0.268 | 0.00997 | -0.114 | 26.891
-2 | 0.328 | 0.00991 | -0.115 | 33.057
-1.5 | 0.387 | 0.00853 | -0.116 | 45.409
-1 | 0.447 | 0.0086 | -0.116 | 51.977
-0.5 | 0.506 | 0.00871 | -0.117 | 58.089
0 | 0.565 | 0.00885 | -0.117 | 63.849
0.5 | 0.624 | 0.009 | -0.118 | 69.374
1 | 0.683 | 0.00915 | -0.118 | 74.613
1.5 | 0.74 | 0.00939 | -0.119 | 78.875
2 | 0.799 | 0.00964 | -0.119 | 82.854
2.5 | 0.857 | 0.00996 | -0.12 | 86.056
3 | 0.914 | 0.01032 | -0.12 | 88.625
3.5 | 0.97 | 0.01069 | -0.121 | 90.823
4 | 1.026 | 0.01107 | -0.121 | 92.613
4.5 | 1.076 | 0.01091 | -0.122 | 98.608
5 | 1.118 | 0.01734 | -0.121 | 64.463
5.5 | 1.163 | 0.01805 | -0.122 | 64.426
6 | 1.204 | 0.01859 | -0.122 | 64.787
6.5 | 1.242 | 0.01951 | -0.122 | 63.648
7 | 1.04 | 0.0469 | -0.054 | 22.162
7.5 | 1.062 | 0.05028 | -0.049 | 21.117
8 | 1.074 | 0.05429 | -0.045 | 19.792
8.5 | 1.081 | 0.05893 | -0.044 | 18.337
9 | 1.079 | 0.06344 | -0.041 | 17.015
9.5 | 1.071 | 0.06898 | -0.038 | 15.53
10 | 1.056 | 0.07397 | -0.038 | 14.284
10.5 | 1.035 | 0.07933 | -0.038 | 13.052
11 | 1.009 | 0.08627 | -0.038 | 11.692
11.5 | 0.977 | 0.0949 | -0.038 | 10.295

## 18. Re 250k Mach 0.00 (2)
BIGFOIL.COM POLAR EXPORT
NACA63A610
NACA63A610 |  |  |  | Cl Max: | 1.314 | at alpha= | 11 | deg
XFOIL ncrit=9 |  |  |  | L/D Max: | 98.3602 | at alpha= | 5 | deg
Re: | 250000 |  |  | Cd Min: | 0.22695 | at alpha= | -19.5 | deg
Mach: | 0 |  |  | Cl=0 at alpha= | -3.9026 | deg
|  |  |  | @ Cl=0.1, Cd= | 0.017128
|  |  |  | @ Cl=0.4, Cd= | 0.011119
|  |  |  | @ Cl=0.6, Cd= | 0.010163
alpha (deg) | Cl | Cd | Cm | Cl/Cd
-19.5 | -0.5342 | 0.22695 | -0.0056 | -2.3538
-19 | -0.518 | 0.22071 | -0.0084 | -2.347
-18.5 | -0.5022 | 0.2146 | -0.0116 | -2.3402
-18 | -0.4866 | 0.20842 | -0.0149 | -2.3347
-17.5 | -0.471 | 0.20216 | -0.0181 | -2.3298
-17 | -0.4586 | 0.19708 | -0.0229 | -2.327
-16.5 | -0.4489 | 0.19201 | -0.0269 | -2.3379
-16 | -0.4405 | 0.18595 | -0.0305 | -2.3689
-15.5 | -0.4178 | 0.17617 | -0.0301 | -2.3716
-15 | -0.4042 | 0.16989 | -0.0318 | -2.3792
-14.5 | -0.3922 | 0.16374 | -0.0339 | -2.3953
-14 | -0.3811 | 0.15763 | -0.0359 | -2.4177
-13.5 | -0.3721 | 0.15137 | -0.0382 | -2.4582
-13 | -0.3713 | 0.14653 | -0.0417 | -2.534
-12.5 | -0.3723 | 0.14116 | -0.0442 | -2.6374
-12 | -0.363 | 0.13271 | -0.0417 | -2.7353
-11.5 | -0.3601 | 0.12823 | -0.0392 | -2.8082
-11 | -0.3663 | 0.12391 | -0.0368 | -2.9562
-10.5 | -0.3737 | 0.11961 | -0.0347 | -3.1243
-10 | -0.3834 | 0.11511 | -0.0333 | -3.3307
-9.5 | -0.4019 | 0.11116 | -0.0338 | -3.6155
-9 | -0.41 | 0.10578 | -0.0358 | -3.876
-8.5 | -0.3967 | 0.0942 | -0.0443 | -4.2113
-8 | -0.3676 | 0.08772 | -0.0469 | -4.1906
-7.5 | -0.3494 | 0.08044 | -0.055 | -4.3436
-7 | -0.3041 | 0.06478 | -0.087 | -4.6944
-6.5 | -0.2828 | 0.05332 | -0.0927 | -5.3038
-6 | -0.227 | 0.04609 | -0.1009 | -4.9251
-5.5 | -0.1859 | 0.03807 | -0.1051 | -4.8831
-5 | -0.1373 | 0.03332 | -0.1071 | -4.1206
-4 | -0.0135 | 0.02211 | -0.1082 | -0.61058
-3.5 | 0.0558 | 0.01881 | -0.1107 | 2.9665
-3 | 0.1286 | 0.01604 | -0.1142 | 8.0175
-2.5 | 0.178 | 0.01493 | -0.1127 | 11.9223
-2 | 0.2265 | 0.0129 | -0.1118 | 17.5581
-1 | 0.3288 | 0.01171 | -0.1085 | 28.0786
0 | 0.4782 | 0.01047 | -0.1154 | 45.6734
0.5 | 0.5698 | 0.01024 | -0.1235 | 55.6445
1 | 0.6284 | 0.01009 | -0.1241 | 62.2795
1.5 | 0.6838 | 0.00998 | -0.1238 | 68.517
2 | 0.7378 | 0.00992 | -0.1233 | 74.375
2.5 | 0.7921 | 0.00989 | -0.1228 | 80.091
3 | 0.8475 | 0.0099 | -0.1225 | 85.6061
3.5 | 0.901 | 0.00995 | -0.1217 | 90.5528
4 | 0.9506 | 0.01006 | -0.12 | 94.493
4.5 | 0.9963 | 0.01022 | -0.1174 | 97.4853
5 | 1.0377 | 0.01055 | -0.114 | 98.3602
5.5 | 1.0739 | 0.01107 | -0.1098 | 97.0099
6 | 1.1001 | 0.01202 | -0.1038 | 91.5225
6.5 | 1.1014 | 0.01419 | -0.0938 | 77.618
7 | 1.0902 | 0.01773 | -0.083 | 61.489
7.5 | 1.1032 | 0.02038 | -0.0764 | 54.1315
8 | 1.1234 | 0.02267 | -0.0713 | 49.5545
8.5 | 1.1404 | 0.02551 | -0.066 | 44.704
9 | 1.1655 | 0.02797 | -0.0622 | 41.6696
9.5 | 1.2 | 0.03164 | -0.0591 | 37.9267
10 | 1.2339 | 0.03428 | -0.0565 | 35.9947
10.5 | 1.2838 | 0.03965 | -0.0561 | 32.3783
11 | 1.314 | 0.04883 | -0.0537 | 26.9097
11.5 | 1.3066 | 0.05571 | -0.0472 | 23.4536
12 | 1.2822 | 0.06293 | -0.0406 | 20.375
12.5 | 1.2497 | 0.07048 | -0.0354 | 17.7313
13 | 1.2255 | 0.07677 | -0.0324 | 15.9633
13.5 | 1.1264 | 0.09518 | -0.0347 | 11.8344
14 | 1.0792 | 0.10978 | -0.0416 | 9.8306
14.5 | 0.9705 | 0.15849 | -0.0716 | 6.1234
15 | 0.964 | 0.17228 | -0.0795 | 5.5955
15.5 | 0.9701 | 0.18113 | -0.0836 | 5.3558
16 | 0.978 | 0.18773 | -0.0831 | 5.2096

## 19. Re 250k Mach 0.10 (1)
BIGFOIL.COM POLAR EXPORT
NACA63A610
NACA63A610 |  |  |  | Cl Max: | 1.246 | at alpha= | 6.5 | deg
JavaFoil+Calcfoil stall+Eppler ext transition |  |  |  | L/D Max: | 98.405 | at alpha= | 4.5 | deg
Re: | 250000 |  |  | Cd Min: | 0.00855 | at alpha= | -1.5 | deg
Mach: | 0.1 |  |  | Cl=0 at alpha= | -4.7766 | deg
|  |  |  | @ Cl=0.1, Cd= | 0.034838
|  |  |  | @ Cl=0.4, Cd= | 0.0085628
|  |  |  | @ Cl=0.6, Cd= | 0.0089468
alpha (deg) | Cl | Cd | Cm | Cl/Cd
-17.5 | -0.266 | 0.25023 | -0.036 | -1.063
-17 | -0.282 | 0.26546 | -0.034 | -1.062
-16.5 | -0.298 | 0.22222 | -0.035 | -1.343
-16 | -0.315 | 0.22331 | -0.033 | -1.41
-15.5 | -0.331 | 0.20308 | -0.034 | -1.631
-15 | -0.347 | 0.18476 | -0.034 | -1.88
-14.5 | -0.363 | 0.17418 | -0.034 | -2.081
-14 | -0.377 | 0.15778 | -0.034 | -2.387
-13.5 | -0.389 | 0.14721 | -0.034 | -2.642
-13 | -0.399 | 0.13307 | -0.035 | -2.998
-12.5 | -0.404 | 0.12214 | -0.035 | -3.31
-12 | -0.404 | 0.11251 | -0.035 | -3.591
-11.5 | -0.401 | 0.10051 | -0.037 | -3.985
-11 | -0.393 | 0.09411 | -0.037 | -4.179
-10.5 | -0.382 | 0.08709 | -0.038 | -4.388
-10 | -0.367 | 0.07981 | -0.039 | -4.598
-9.5 | -0.348 | 0.07362 | -0.04 | -4.724
-9 | -0.324 | 0.06808 | -0.04 | -4.764
-8.5 | -0.297 | 0.06309 | -0.04 | -4.707
-8 | -0.266 | 0.05825 | -0.04 | -4.563
-7.5 | -0.231 | 0.05463 | -0.041 | -4.233
-7 | -0.194 | 0.0507 | -0.041 | -3.819
-6.5 | -0.153 | 0.04737 | -0.042 | -3.237
-6 | -0.111 | 0.04456 | -0.043 | -2.488
-5.5 | -0.066 | 0.04196 | -0.043 | -1.583
-5 | -0.021 | 0.03958 | -0.044 | -0.527
-4.5 | 0.026 | 0.03762 | -0.045 | 0.681
-4 | 0.073 | 0.03582 | -0.046 | 2.03
-3.5 | 0.12 | 0.03411 | -0.051 | 3.531
-3 | 0.209 | 0.01006 | -0.114 | 20.819
-2.5 | 0.269 | 0.00998 | -0.115 | 26.977
-2 | 0.329 | 0.00992 | -0.116 | 33.177
-1.5 | 0.389 | 0.00855 | -0.116 | 45.512
-1 | 0.449 | 0.00862 | -0.117 | 52.088
-0.5 | 0.509 | 0.00873 | -0.117 | 58.239
0 | 0.568 | 0.00886 | -0.118 | 64.072
0.5 | 0.627 | 0.00902 | -0.118 | 69.53
1 | 0.686 | 0.00921 | -0.119 | 74.567
1.5 | 0.744 | 0.00944 | -0.119 | 78.854
2 | 0.803 | 0.00971 | -0.12 | 82.692
2.5 | 0.861 | 0.01 | -0.12 | 86.155
3 | 0.919 | 0.01037 | -0.121 | 88.632
3.5 | 0.975 | 0.01073 | -0.122 | 90.87
4 | 1.031 | 0.01117 | -0.122 | 92.257
4.5 | 1.081 | 0.01098 | -0.122 | 98.405
5 | 1.122 | 0.01744 | -0.122 | 64.342
5.5 | 1.167 | 0.01817 | -0.122 | 64.25
6 | 1.209 | 0.01878 | -0.122 | 64.373
6.5 | 1.246 | 0.01967 | -0.123 | 63.324
7 | 1.044 | 0.04685 | -0.059 | 22.291
7.5 | 1.063 | 0.05053 | -0.048 | 21.045
8 | 1.075 | 0.05443 | -0.046 | 19.75
8.5 | 1.079 | 0.05869 | -0.042 | 18.378
9 | 1.075 | 0.06412 | -0.041 | 16.763
9.5 | 1.064 | 0.06851 | -0.04 | 15.524
10 | 1.045 | 0.07498 | -0.038 | 13.937
10.5 | 1.02 | 0.08069 | -0.038 | 12.634
11 | 0.988 | 0.08802 | -0.038 | 11.225
11.5 | 0.951 | 0.09505 | -0.036 | 10.008

## 20. Re 250k Mach 0.10 (2)
BIGFOIL.COM POLAR EXPORT
NACA63A610
NACA63A610 |  |  |  | Cl Max: | 1.3053 | at alpha= | 11 | deg
XFOIL ncrit=9 |  |  |  | L/D Max: | 98.1998 | at alpha= | 5 | deg
Re: | 250000 |  |  | Cd Min: | 0.18311 | at alpha= | 15.5 | deg
Mach: | 0.1 |  |  | Cl=0 at alpha= | -99 | deg
|  |  |  | @ Cl=0.1, Cd= | 0.01048
|  |  |  | @ Cl=0.4, Cd= | 0.01048
|  |  |  | @ Cl=0.6, Cd= | 0.010219
alpha (deg) | Cl | Cd | Cm | Cl/Cd
0 | 0.476 | 0.01048 | -0.1149 | 45.4198
0.5 | 0.5708 | 0.01028 | -0.1237 | 55.5253
1 | 0.6282 | 0.01016 | -0.1239 | 61.8307
1.5 | 0.6844 | 0.01004 | -0.1238 | 68.1673
2 | 0.7399 | 0.00996 | -0.1235 | 74.2871
2.5 | 0.7957 | 0.00991 | -0.1232 | 80.2926
3 | 0.8523 | 0.00992 | -0.1231 | 85.9173
3.5 | 0.9045 | 0.01001 | -0.1219 | 90.3596
4 | 0.9547 | 0.01012 | -0.1202 | 94.3379
4.5 | 1.0001 | 0.01028 | -0.1174 | 97.286
5 | 1.0419 | 0.01061 | -0.1141 | 98.1998
5.5 | 1.0778 | 0.01117 | -0.1096 | 96.4906
6 | 1.1026 | 0.01217 | -0.1032 | 90.5998
6.5 | 1.1005 | 0.01446 | -0.0927 | 76.1065
7 | 1.0899 | 0.01805 | -0.0821 | 60.3823
7.5 | 1.1037 | 0.02069 | -0.0756 | 53.3446
8 | 1.1239 | 0.02302 | -0.0704 | 48.8228
8.5 | 1.1413 | 0.0259 | -0.0651 | 44.0656
9 | 1.166 | 0.02852 | -0.0612 | 40.8836
9.5 | 1.2025 | 0.03219 | -0.0583 | 37.3563
10 | 1.2364 | 0.035 | -0.0556 | 35.3257
10.5 | 1.2844 | 0.0408 | -0.0549 | 31.4804
11 | 1.3053 | 0.04947 | -0.0513 | 26.3857
11.5 | 1.2962 | 0.05601 | -0.0449 | 23.1423
12 | 1.2713 | 0.06325 | -0.0388 | 20.0996
12.5 | 1.2375 | 0.0712 | -0.0342 | 17.3806
13 | 1.2104 | 0.07824 | -0.032 | 15.4703
13.5 | 1.1744 | 0.08737 | -0.0325 | 13.4417
14 | 1.066 | 0.11321 | -0.0442 | 9.4161
14.5 | 0.9703 | 0.15949 | -0.0721 | 6.0838
15 | 0.9635 | 0.17381 | -0.0807 | 5.5434
15.5 | 0.9691 | 0.18311 | -0.0852 | 5.2924

## 21. Re 250k Mach 0.25 (1)
BIGFOIL.COM POLAR EXPORT
NACA63A610
NACA63A610 |  |  |  | Cl Max: | 1.265 | at alpha= | 6.5 | deg
JavaFoil+Calcfoil stall+Eppler ext transition |  |  |  | L/D Max: | 100.936 | at alpha= | 4 | deg
Re: | 250000 |  |  | Cd Min: | 0.00867 | at alpha= | -1.5 | deg
Mach: | 0.25 |  |  | Cl=0 at alpha= | -4.7766 | deg
|  |  |  | @ Cl=0.1, Cd= | 0.035213
|  |  |  | @ Cl=0.4, Cd= | 0.00867
|  |  |  | @ Cl=0.6, Cd= | 0.0090546
alpha (deg) | Cl | Cd | Cm | Cl/Cd
-15 | -0.059 | 0.25383 | -0.042 | -0.231
-14.5 | -0.056 | 0.21436 | -0.041 | -0.26
-14 | -0.118 | 0.22798 | -0.04 | -0.517
-13.5 | -0.178 | 0.1879 | -0.039 | -0.947
-13 | -0.223 | 0.17174 | -0.038 | -1.301
-12.5 | -0.259 | 0.15962 | -0.038 | -1.622
-12 | -0.284 | 0.15356 | -0.037 | -1.852
-11.5 | -0.304 | 0.13299 | -0.036 | -2.287
-11 | -0.318 | 0.11494 | -0.036 | -2.765
-10.5 | -0.325 | 0.1026 | -0.037 | -3.169
-10 | -0.326 | 0.0926 | -0.039 | -3.516
-9.5 | -0.319 | 0.08332 | -0.04 | -3.831
-9 | -0.306 | 0.07302 | -0.04 | -4.189
-8.5 | -0.286 | 0.0677 | -0.041 | -4.229
-8 | -0.261 | 0.06078 | -0.041 | -4.288
-7.5 | -0.23 | 0.05702 | -0.041 | -4.029
-7 | -0.194 | 0.05229 | -0.042 | -3.716
-6.5 | -0.155 | 0.04851 | -0.043 | -3.196
-6 | -0.113 | 0.04537 | -0.044 | -2.484
-5.5 | -0.068 | 0.04251 | -0.044 | -1.594
-5 | -0.021 | 0.04007 | -0.044 | -0.532
-4.5 | 0.026 | 0.03788 | -0.045 | 0.692
-4 | 0.075 | 0.03606 | -0.046 | 2.067
-3.5 | 0.124 | 0.0344 | -0.051 | 3.59
-3 | 0.215 | 0.01013 | -0.118 | 21.235
-2.5 | 0.277 | 0.0101 | -0.118 | 27.376
-2 | 0.338 | 0.01006 | -0.119 | 33.619
-1.5 | 0.4 | 0.00867 | -0.119 | 46.134
-1 | 0.462 | 0.00875 | -0.12 | 52.765
-0.5 | 0.523 | 0.00887 | -0.12 | 58.931
0 | 0.584 | 0.00901 | -0.121 | 64.748
0.5 | 0.645 | 0.00918 | -0.122 | 70.186
1 | 0.705 | 0.0094 | -0.122 | 75.026
1.5 | 0.764 | 0.00965 | -0.123 | 79.2
2 | 0.825 | 0.00995 | -0.123 | 82.92
2.5 | 0.885 | 0.01027 | -0.124 | 86.166
3 | 0.944 | 0.01061 | -0.124 | 88.923
3.5 | 1 | 0.0105 | -0.125 | 95.174
4 | 1.054 | 0.01044 | -0.125 | 100.936
4.5 | 1.105 | 0.01175 | -0.125 | 94.094
5 | 1.148 | 0.01808 | -0.125 | 63.522
5.5 | 1.193 | 0.01889 | -0.125 | 63.145
6 | 1.232 | 0.01953 | -0.126 | 63.067
6.5 | 1.265 | 0.02053 | -0.126 | 61.62
7 | 1.053 | 0.04799 | -0.05 | 21.938
7.5 | 1.069 | 0.05222 | -0.047 | 20.466
8 | 1.069 | 0.05637 | -0.043 | 18.959
8.5 | 1.056 | 0.06219 | -0.041 | 16.988
9 | 1.032 | 0.06782 | -0.039 | 15.211
9.5 | 0.994 | 0.0746 | -0.038 | 13.319
10 | 0.943 | 0.08161 | -0.037 | 11.551
10.5 | 0.88 | 0.09276 | -0.037 | 9.482
11 | 0.806 | 0.10652 | -0.036 | 7.562
11.5 | 0.722 | 0.11373 | -0.038 | 6.351

## 22. Re 250k Mach 0.25 (2)
BIGFOIL.COM POLAR EXPORT
NACA63A610
NACA63A610 |  |  |  | Cl Max: | 1.2636 | at alpha= | 10.5 | deg
XFOIL ncrit=9 |  |  |  | L/D Max: | 96.9518 | at alpha= | 5 | deg
Re: | 250000 |  |  | Cd Min: | 0.23857 | at alpha= | -20 | deg
Mach: | 0.25 |  |  | Cl=0 at alpha= | -4.015 | deg
|  |  |  | @ Cl=0.1, Cd= | 0.017768
|  |  |  | @ Cl=0.4, Cd= | 0.01133
|  |  |  | @ Cl=0.6, Cd= | 0.01027
alpha (deg) | Cl | Cd | Cm | Cl/Cd
-20 | -0.5584 | 0.23857 | -0.0033 | -2.3406
-19.5 | -0.54 | 0.23053 | -0.0055 | -2.3424
-19 | -0.5229 | 0.22423 | -0.0089 | -2.332
-18.5 | -0.5061 | 0.21784 | -0.0123 | -2.3233
-18 | -0.4894 | 0.21143 | -0.0157 | -2.3147
-17.5 | -0.4729 | 0.20533 | -0.0197 | -2.3031
-17 | -0.4619 | 0.20085 | -0.0247 | -2.2997
-16.5 | -0.4514 | 0.19568 | -0.0286 | -2.3068
-16 | -0.4296 | 0.18506 | -0.0288 | -2.3214
-15.5 | -0.4146 | 0.17872 | -0.0309 | -2.3198
-15 | -0.4009 | 0.1724 | -0.033 | -2.3254
-14.5 | -0.3883 | 0.16611 | -0.0352 | -2.3376
-14 | -0.3767 | 0.15994 | -0.0373 | -2.3553
-13.5 | -0.3709 | 0.15465 | -0.0407 | -2.3983
-13 | -0.371 | 0.15002 | -0.0434 | -2.473
-12.5 | -0.3705 | 0.14451 | -0.0447 | -2.5638
-12 | -0.3554 | 0.13593 | -0.0406 | -2.6146
-11.5 | -0.3571 | 0.13161 | -0.0383 | -2.7133
-11 | -0.3623 | 0.12718 | -0.0362 | -2.8487
-10.5 | -0.3696 | 0.12275 | -0.0348 | -3.011
-10 | -0.3836 | 0.11899 | -0.0349 | -3.2238
-9.5 | -0.3971 | 0.11478 | -0.0349 | -3.4597
-9 | -0.3904 | 0.10779 | -0.0397 | -3.6219
-8.5 | -0.3664 | 0.09802 | -0.0409 | -3.738
-8 | -0.3406 | 0.09057 | -0.0479 | -3.7606
-7.5 | -0.3253 | 0.08209 | -0.0635 | -3.9627
-7 | -0.2979 | 0.06681 | -0.0874 | -4.4589
-6.5 | -0.2717 | 0.06072 | -0.0874 | -4.4746
-6 | -0.2215 | 0.05058 | -0.1016 | -4.3792
-5.5 | -0.1787 | 0.04135 | -0.1088 | -4.3216
-5 | -0.1346 | 0.0357 | -0.1113 | -3.7703
-4.5 | -0.0648 | 0.03021 | -0.1168 | -2.145
-3.5 | 0.0688 | 0.01934 | -0.1172 | 3.5574
-3 | 0.1198 | 0.01677 | -0.1157 | 7.1437
-2.5 | 0.1946 | 0.01529 | -0.1187 | 12.7273
-2 | 0.244 | 0.01403 | -0.1168 | 17.3913
-1.5 | 0.2822 | 0.01218 | -0.1131 | 23.1691
-1 | 0.3485 | 0.01172 | -0.1137 | 29.7355
-0.5 | 0.3943 | 0.01138 | -0.1103 | 34.6485
0 | 0.4616 | 0.01079 | -0.1118 | 42.7804
0.5 | 0.5873 | 0.01029 | -0.1266 | 57.0748
1 | 0.6447 | 0.0102 | -0.1265 | 63.2059
1.5 | 0.7031 | 0.01008 | -0.1265 | 69.752
2 | 0.7602 | 0.01005 | -0.1261 | 75.6418
2.5 | 0.8151 | 0.0101 | -0.1252 | 80.703
3 | 0.8723 | 0.01017 | -0.1248 | 85.7719
3.5 | 0.9272 | 0.01028 | -0.1237 | 90.1946
4 | 0.9781 | 0.01041 | -0.1215 | 93.9577
4.5 | 1.0239 | 0.01061 | -0.1182 | 96.5033
5 | 1.0655 | 0.01099 | -0.1142 | 96.9518
5.5 | 1.0984 | 0.01165 | -0.1086 | 94.2833
6 | 1.1129 | 0.01301 | -0.0998 | 85.5419
6.5 | 1.0973 | 0.01597 | -0.0871 | 68.7101
7 | 1.0925 | 0.01961 | -0.0777 | 55.7114
7.5 | 1.1049 | 0.02251 | -0.071 | 49.0849
8 | 1.125 | 0.02511 | -0.0658 | 44.8029
8.5 | 1.1458 | 0.02816 | -0.0608 | 40.6889
9 | 1.1732 | 0.03176 | -0.0567 | 36.9395
9.5 | 1.2142 | 0.03545 | -0.0537 | 34.2511
10 | 1.2444 | 0.03945 | -0.0503 | 31.5437
10.5 | 1.2636 | 0.0453 | -0.0462 | 27.894
11 | 1.2589 | 0.05257 | -0.0409 | 23.9471
11.5 | 1.2396 | 0.0598 | -0.0359 | 20.7291
12 | 1.206 | 0.0687 | -0.0326 | 17.5546
12.5 | 1.147 | 0.08211 | -0.0332 | 13.9691
13 | 1.0988 | 0.09618 | -0.0383 | 11.4244
13.5 | 1.0521 | 0.1133 | -0.0481 | 9.286
14 | 1.0098 | 0.13457 | -0.0618 | 7.5039
14.5 | 0.978 | 0.16212 | -0.0711 | 6.0326
15 | 0.9661 | 0.18052 | -0.086 | 5.3518
15.5 | 0.9714 | 0.19103 | -0.0918 | 5.0851

## 23. Re 250k Mach 0.50 (1)
BIGFOIL.COM POLAR EXPORT
NACA63A610
NACA63A610 |  |  |  | Cl Max: | 1.312 | at alpha= | 20 | deg
JavaFoil+Calcfoil stall+Eppler ext transition |  |  |  | L/D Max: | 90.299 | at alpha= | 4 | deg
Re: | 250000 |  |  | Cd Min: | 0.0092 | at alpha= | -1.5 | deg
Mach: | 0.5 |  |  | Cl=0 at alpha= | -4.7745 | deg
|  |  |  | @ Cl=0.1, Cd= | 0.036989
|  |  |  | @ Cl=0.4, Cd= | 0.01012
|  |  |  | @ Cl=0.6, Cd= | 0.0095964
alpha (deg) | Cl | Cd | Cm | Cl/Cd
-20 | -0.826 | 0.24971 | -0.059 | -3.308
-19.5 | -0.799 | 0.25374 | -0.059 | -3.151
-19 | -0.773 | 0.2485 | -0.06 | -3.111
-18.5 | -0.747 | 0.24378 | -0.06 | -3.062
-18 | -0.719 | 0.22796 | -0.058 | -3.153
-17.5 | -0.692 | 0.21959 | -0.057 | -3.149
-17 | -0.665 | 0.2144 | -0.058 | -3.1
-16.5 | -0.638 | 0.22154 | -0.058 | -2.88
-16 | -0.611 | 0.20513 | -0.058 | -2.98
-15.5 | -0.584 | 0.19093 | -0.059 | -3.061
-15 | -0.558 | 0.18658 | -0.059 | -2.989
-14.5 | -0.529 | 0.18528 | -0.055 | -2.857
-14 | -0.502 | 0.17997 | -0.055 | -2.791
-13.5 | -0.475 | 0.17586 | -0.055 | -2.703
-13 | -0.448 | 0.1722 | -0.056 | -2.604
-12.5 | -0.421 | 0.16903 | -0.056 | -2.492
-12 | -0.394 | 0.16566 | -0.056 | -2.38
-11.5 | -0.366 | 0.15437 | -0.052 | -2.373
-11 | -0.339 | 0.14906 | -0.052 | -2.276
-10.5 | -0.312 | 0.14291 | -0.052 | -2.184
-10 | -0.285 | 0.13751 | -0.053 | -2.072
-9.5 | -0.258 | 0.12456 | -0.053 | -2.069
-9 | -0.231 | 0.1217 | -0.053 | -1.894
-8.5 | -0.203 | 0.12008 | -0.047 | -1.69
-8 | -0.176 | 0.10797 | -0.048 | -1.628
-7.5 | -0.149 | 0.10583 | -0.048 | -1.403
-7 | -0.121 | 0.10209 | -0.049 | -1.188
-6.5 | -0.094 | 0.10264 | -0.048 | -0.916
-6 | -0.107 | 0.0563 | -0.047 | -1.893
-5.5 | -0.07 | 0.0477 | -0.047 | -1.462
-5 | -0.023 | 0.0434 | -0.047 | -0.523
-4.5 | 0.028 | 0.03982 | -0.05 | 0.716
-4 | 0.082 | 0.03766 | -0.051 | 2.176
-3.5 | 0.137 | 0.03561 | -0.052 | 3.836
-3 | 0.192 | 0.03405 | -0.057 | 5.643
-2.5 | 0.308 | 0.01057 | -0.132 | 29.177
-2 | 0.378 | 0.01055 | -0.133 | 35.788
-1.5 | 0.447 | 0.0092 | -0.133 | 48.56
-1 | 0.516 | 0.00934 | -0.134 | 55.253
-0.5 | 0.584 | 0.00955 | -0.135 | 61.166
0 | 0.653 | 0.00975 | -0.135 | 66.932
0.5 | 0.721 | 0.01004 | -0.136 | 71.807
1 | 0.787 | 0.00992 | -0.136 | 79.408
1.5 | 0.851 | 0.01054 | -0.137 | 80.72
2 | 0.915 | 0.01088 | -0.137 | 84.139
2.5 | 0.98 | 0.01126 | -0.137 | 87.048
3 | 1.043 | 0.01174 | -0.138 | 88.826
3.5 | 1.104 | 0.01228 | -0.138 | 89.952
4 | 1.162 | 0.01287 | -0.139 | 90.299
4.5 | 1.211 | 0.02014 | -0.139 | 60.121
5 | 1.252 | 0.02135 | -0.139 | 58.618
5.5 | 1.277 | 0.02255 | -0.139 | 56.622
6 | 1.041 | 0.04629 | -0.052 | 22.484
6.5 | 0.986 | 0.0531 | -0.043 | 18.576
7 | 0.634 | 0.09224 | -0.046 | 6.872
7.5 | 0.66 | 0.09827 | -0.045 | 6.717
8 | 0.687 | 0.10596 | -0.053 | 6.484
8.5 | 0.713 | 0.11704 | -0.052 | 6.092
9 | 0.739 | 0.11958 | -0.053 | 6.181
9.5 | 0.766 | 0.13257 | -0.06 | 5.78
10 | 0.792 | 0.1352 | -0.06 | 5.86
10.5 | 0.818 | 0.1435 | -0.06 | 5.701
11 | 0.846 | 0.16024 | -0.067 | 5.277
11.5 | 0.871 | 0.16338 | -0.067 | 5.333
12 | 0.897 | 0.16534 | -0.068 | 5.426
12.5 | 0.924 | 0.17491 | -0.072 | 5.284
13 | 0.95 | 0.17886 | -0.074 | 5.313
13.5 | 0.976 | 0.18398 | -0.074 | 5.304
14 | 1.002 | 0.18887 | -0.075 | 5.303
14.5 | 1.029 | 0.20604 | -0.079 | 4.996
15 | 1.055 | 0.21617 | -0.08 | 4.879
15.5 | 1.08 | 0.21715 | -0.08 | 4.973
16 | 1.106 | 0.22551 | -0.082 | 4.903
16.5 | 1.133 | 0.2393 | -0.085 | 4.736
17 | 1.158 | 0.2422 | -0.085 | 4.782
17.5 | 1.183 | 0.24278 | -0.086 | 4.874
18 | 1.21 | 0.25271 | -0.088 | 4.787
18.5 | 1.237 | 0.25743 | -0.09 | 4.805
19 | 1.261 | 0.25972 | -0.091 | 4.857
19.5 | 1.286 | 0.26418 | -0.091 | 4.868
20 | 1.312 | 0.27766 | -0.093 | 4.724

## 24. Re 250k Mach 0.50 (2)
BIGFOIL.COM POLAR EXPORT
NACA63A610
NACA63A610 |  |  |  | Cl Max: | 1.2001 | at alpha= | 20 | deg
XFOIL ncrit=9 |  |  |  | L/D Max: | 91.5303 | at alpha= | 4.5 | deg
Re: | 250000 |  |  | Cd Min: | 0.30342 | at alpha= | 20 | deg
Mach: | 0.5 |  |  | Cl=0 at alpha= | -4.014 | deg
|  |  |  | @ Cl=0.1, Cd= | 0.021084
|  |  |  | @ Cl=0.4, Cd= | 0.01241
|  |  |  | @ Cl=0.6, Cd= | 0.011167
alpha (deg) | Cl | Cd | Cm | Cl/Cd
-20 | -0.5909 | 0.25462 | -0.0017 | -2.3207
-19.5 | -0.5698 | 0.24709 | -0.0061 | -2.306
-19 | -0.5488 | 0.23958 | -0.0104 | -2.2907
-18.5 | -0.5278 | 0.23215 | -0.0149 | -2.2735
-18 | -0.5096 | 0.22685 | -0.0206 | -2.2464
-17 | -0.4696 | 0.20993 | -0.0265 | -2.2369
-16.5 | -0.4507 | 0.20281 | -0.0294 | -2.2223
-16 | -0.4327 | 0.19576 | -0.0323 | -2.2104
-15.5 | -0.4154 | 0.18896 | -0.0352 | -2.1983
-15 | -0.3994 | 0.18212 | -0.0379 | -2.1931
-14.5 | -0.387 | 0.17659 | -0.0413 | -2.1915
-14 | -0.3798 | 0.17184 | -0.044 | -2.2102
-13.5 | -0.3799 | 0.16763 | -0.0457 | -2.2663
-13 | -0.3608 | 0.15737 | -0.0425 | -2.2927
-12.5 | -0.3573 | 0.15225 | -0.0404 | -2.3468
-12 | -0.3568 | 0.14753 | -0.0386 | -2.4185
-11.5 | -0.3596 | 0.14327 | -0.0379 | -2.5099
-11 | -0.3705 | 0.14032 | -0.0382 | -2.6404
-10.5 | -0.3771 | 0.13589 | -0.0381 | -2.775
-10 | -0.374 | 0.12804 | -0.0357 | -2.921
-9.5 | -0.3472 | 0.1196 | -0.0376 | -2.903
-9 | -0.3207 | 0.11155 | -0.0443 | -2.8749
-8.5 | -0.2992 | 0.10435 | -0.0574 | -2.8673
-8 | -0.281 | 0.09513 | -0.064 | -2.9539
-7.5 | -0.2446 | 0.08706 | -0.0687 | -2.8096
-7 | -0.2231 | 0.07993 | -0.0754 | -2.7912
-6.5 | -0.2058 | 0.07077 | -0.098 | -2.908
-6 | -0.187 | 0.06331 | -0.096 | -2.9537
-5.5 | -0.1533 | 0.05481 | -0.1082 | -2.7969
-5 | -0.1198 | 0.04578 | -0.1181 | -2.6169
-4 | 0.0017 | 0.02788 | -0.1303 | 0.060976
-3.5 | 0.057 | 0.02345 | -0.1293 | 2.4307
-3 | 0.1277 | 0.01956 | -0.1298 | 6.5286
-2.5 | 0.1975 | 0.01714 | -0.1298 | 11.5228
-2 | 0.2559 | 0.01567 | -0.1276 | 16.3306
-1 | 0.3635 | 0.01264 | -0.1223 | 28.7579
-0.5 | 0.4317 | 0.01221 | -0.1212 | 35.3563
0 | 0.4859 | 0.01178 | -0.1178 | 41.2479
0.5 | 0.5681 | 0.01123 | -0.1208 | 50.5877
1 | 0.6892 | 0.01099 | -0.1327 | 62.7116
1.5 | 0.7603 | 0.01094 | -0.1335 | 69.4973
2 | 0.8315 | 0.01098 | -0.1341 | 75.7286
2.5 | 0.8906 | 0.01127 | -0.1323 | 79.024
3 | 0.9573 | 0.01147 | -0.1316 | 83.4612
3.5 | 1.0167 | 0.01173 | -0.1291 | 86.6752
4 | 1.0745 | 0.01192 | -0.1257 | 90.1426
4.5 | 1.1185 | 0.01222 | -0.1193 | 91.5303
5 | 1.1509 | 0.0128 | -0.1108 | 89.9141
5.5 | 1.1583 | 0.01409 | -0.0984 | 82.2072
6 | 1.133 | 0.01752 | -0.0839 | 64.6689
6.5 | 1.1148 | 0.02219 | -0.0733 | 50.2388
7 | 1.1188 | 0.02629 | -0.0657 | 42.5561
7.5 | 1.126 | 0.03059 | -0.059 | 36.8094
8 | 1.1448 | 0.0346 | -0.0532 | 33.0867
8.5 | 1.1702 | 0.03922 | -0.0471 | 29.8368
9 | 1.1878 | 0.0448 | -0.0419 | 26.5134
9.5 | 1.1825 | 0.05223 | -0.0378 | 22.6402
10 | 1.1619 | 0.06119 | -0.0358 | 18.9884
10.5 | 1.1331 | 0.07175 | -0.0368 | 15.7923
11 | 1.1 | 0.08412 | -0.0408 | 13.0766
11.5 | 1.0669 | 0.09817 | -0.0479 | 10.8679
12 | 1.0364 | 0.11399 | -0.0574 | 9.092
12.5 | 1.0112 | 0.13146 | -0.0682 | 7.6921
13 | 0.9951 | 0.1496 | -0.0785 | 6.6517
13.5 | 0.8029 | 0.14435 | -0.0701 | 5.5622
14 | 0.797 | 0.15572 | -0.0764 | 5.1182
14.5 | 0.7976 | 0.1659 | -0.0816 | 4.8077
15 | 1.0237 | 0.20078 | -0.1011 | 5.0986
15.5 | 1.0365 | 0.21285 | -0.1074 | 4.8696
16 | 1.0421 | 0.22463 | -0.1191 | 4.6392
16.5 | 1.0588 | 0.23451 | -0.1252 | 4.5149
17 | 1.0797 | 0.24299 | -0.129 | 4.4434
17.5 | 1.1028 | 0.25396 | -0.1312 | 4.3424
18 | 1.1143 | 0.26351 | -0.1424 | 4.2287
18.5 | 1.1342 | 0.27296 | -0.1482 | 4.1552
19 | 1.1551 | 0.28185 | -0.1532 | 4.0983
19.5 | 1.1798 | 0.29198 | -0.155 | 4.0407
20 | 1.2001 | 0.30342 | -0.1608 | 3.9552

## 25. Re 500k Mach 0.00 (1)
BIGFOIL.COM POLAR EXPORT
NACA63A610
NACA63A610 |  |  |  | Cl Max: | 1.321 | at alpha= | 8 | deg
JavaFoil+Calcfoil stall+Eppler ext transition |  |  |  | L/D Max: | 118.268 | at alpha= | 4.5 | deg
Re: | 500000 |  |  | Cd Min: | 0.0067 | at alpha= | -1.5 | deg
Mach: | 0 |  |  | Cl=0 at alpha= | -4.7766 | deg
|  |  |  | @ Cl=0.1, Cd= | 0.024287
|  |  |  | @ Cl=0.4, Cd= | 0.0067108
|  |  |  | @ Cl=0.6, Cd= | 0.0070171
alpha (deg) | Cl | Cd | Cm | Cl/Cd
-17.5 | -0.308 | 0.20166 | -0.037 | -1.527
-17 | -0.322 | 0.19363 | -0.038 | -1.664
-16.5 | -0.337 | 0.18384 | -0.038 | -1.831
-16 | -0.351 | 0.17415 | -0.037 | -2.015
-15.5 | -0.365 | 0.15741 | -0.037 | -2.318
-15 | -0.378 | 0.15091 | -0.037 | -2.507
-14.5 | -0.391 | 0.14002 | -0.035 | -2.789
-14 | -0.402 | 0.13132 | -0.036 | -3.059
-13.5 | -0.411 | 0.12359 | -0.036 | -3.325
-13 | -0.418 | 0.11457 | -0.037 | -3.648
-12.5 | -0.42 | 0.10636 | -0.038 | -3.953
-12 | -0.417 | 0.09766 | -0.038 | -4.274
-11.5 | -0.411 | 0.08905 | -0.039 | -4.621
-11 | -0.402 | 0.08365 | -0.039 | -4.805
-10.5 | -0.389 | 0.07781 | -0.04 | -4.996
-10 | -0.372 | 0.07264 | -0.04 | -5.119
-9.5 | -0.351 | 0.06664 | -0.041 | -5.268
-9 | -0.326 | 0.06218 | -0.041 | -5.25
-8.5 | -0.298 | 0.05865 | -0.041 | -5.082
-8 | -0.266 | 0.05395 | -0.041 | -4.936
-7.5 | -0.231 | 0.05067 | -0.041 | -4.563
-7 | -0.193 | 0.04733 | -0.042 | -4.086
-6.5 | -0.153 | 0.04433 | -0.042 | -3.451
-6 | -0.111 | 0.04169 | -0.043 | -2.651
-5.5 | -0.066 | 0.03954 | -0.044 | -1.675
-5 | -0.021 | 0.03734 | -0.045 | -0.556
-4.5 | 0.026 | 0.03551 | -0.046 | 0.718
-4 | 0.073 | 0.03309 | -0.056 | 2.198
-3.5 | 0.149 | 0.00831 | -0.113 | 17.943
-3 | 0.208 | 0.00829 | -0.114 | 25.137
-2.5 | 0.268 | 0.00824 | -0.114 | 32.504
-2 | 0.328 | 0.00818 | -0.115 | 40.049
-1.5 | 0.387 | 0.0067 | -0.116 | 57.817
-1 | 0.447 | 0.00675 | -0.116 | 66.203
-0.5 | 0.506 | 0.00684 | -0.117 | 73.995
0 | 0.565 | 0.00694 | -0.117 | 81.395
0.5 | 0.624 | 0.00707 | -0.118 | 88.223
1 | 0.683 | 0.0072 | -0.118 | 94.807
1.5 | 0.74 | 0.00741 | -0.119 | 99.944
2 | 0.799 | 0.00763 | -0.119 | 104.713
2.5 | 0.857 | 0.00786 | -0.12 | 109.059
3 | 0.914 | 0.00812 | -0.12 | 112.643
3.5 | 0.97 | 0.00841 | -0.121 | 115.372
4 | 1.026 | 0.00874 | -0.121 | 117.351
4.5 | 1.079 | 0.00912 | -0.122 | 118.268
5 | 1.122 | 0.01516 | -0.122 | 74.006
5.5 | 1.166 | 0.01578 | -0.122 | 73.904
6 | 1.208 | 0.01618 | -0.122 | 74.643
6.5 | 1.245 | 0.01704 | -0.122 | 73.075
7 | 1.278 | 0.01787 | -0.123 | 71.513
7.5 | 1.306 | 0.01874 | -0.123 | 69.703
8 | 1.321 | 0.01949 | -0.123 | 67.78
8.5 | 1.084 | 0.05497 | -0.056 | 19.716
9 | 1.081 | 0.05928 | -0.049 | 18.23
9.5 | 1.072 | 0.06413 | -0.041 | 16.708
10 | 1.057 | 0.06859 | -0.041 | 15.407
10.5 | 1.036 | 0.0734 | -0.041 | 14.11
11 | 1.009 | 0.07916 | -0.041 | 12.745
11.5 | 0.977 | 0.08589 | -0.041 | 11.379
12 | 0.942 | 0.09364 | -0.04 | 10.055
12.5 | 0.903 | 0.10344 | -0.039 | 8.729
13 | 0.862 | 0.10644 | -0.039 | 8.101

## 26. Re 500k Mach 0.00 (2)
BIGFOIL.COM POLAR EXPORT
NACA63A610
NACA63A610 |  |  |  | Cl Max: | 1.3513 | at alpha= | 12.5 | deg
XFOIL ncrit=9 |  |  |  | L/D Max: | 127.703 | at alpha= | 3.5 | deg
Re: | 500000 |  |  | Cd Min: | 0.23424 | at alpha= | -20 | deg
Mach: | 0 |  |  | Cl=0 at alpha= | -5.0624 | deg
|  |  |  | @ Cl=0.1, Cd= | 0.012375
|  |  |  | @ Cl=0.4, Cd= | 0.0070988
|  |  |  | @ Cl=0.6, Cd= | 0.0064712
alpha (deg) | Cl | Cd | Cm | Cl/Cd
-20 | -0.5576 | 0.23424 | 0.0016 | -2.3805
-19.5 | -0.5409 | 0.22786 | -0.0021 | -2.3738
-19 | -0.5239 | 0.22132 | -0.0058 | -2.3672
-18.5 | -0.5079 | 0.21474 | -0.0101 | -2.3652
-18 | -0.4936 | 0.20836 | -0.0143 | -2.369
-17 | -0.4629 | 0.19445 | -0.0194 | -2.3806
-16.5 | -0.448 | 0.18839 | -0.0222 | -2.378
-16 | -0.4336 | 0.18217 | -0.025 | -2.3802
-15.5 | -0.4197 | 0.17575 | -0.0278 | -2.3881
-15 | -0.4071 | 0.1689 | -0.0312 | -2.4103
-14.5 | -0.3974 | 0.16238 | -0.0345 | -2.4473
-14 | -0.3888 | 0.15592 | -0.0374 | -2.4936
-13.5 | -0.3816 | 0.14912 | -0.0399 | -2.559
-13 | -0.3713 | 0.14152 | -0.0399 | -2.6237
-12.5 | -0.3645 | 0.13639 | -0.0394 | -2.6725
-12 | -0.3691 | 0.13231 | -0.0368 | -2.7897
-11.5 | -0.3794 | 0.12859 | -0.0333 | -2.9505
-11 | -0.3623 | 0.12081 | -0.0386 | -2.9989
-10.5 | -0.3444 | 0.11111 | -0.0491 | -3.0996
-10 | -0.3303 | 0.10093 | -0.0566 | -3.2726
-9.5 | -0.3047 | 0.09484 | -0.0598 | -3.2128
-9 | -0.2807 | 0.08689 | -0.0676 | -3.2305
-8.5 | -0.2573 | 0.0767 | -0.081 | -3.3546
-8 | -0.2282 | 0.06349 | -0.1009 | -3.5943
-7.5 | -0.1977 | 0.04614 | -0.124 | -4.2848
-7 | -0.1608 | 0.04116 | -0.1286 | -3.9067
-6.5 | -0.1029 | 0.03513 | -0.1349 | -2.9291
-6 | -0.0827 | 0.02631 | -0.1344 | -3.1433
-5.5 | -0.0407 | 0.02321 | -0.1333 | -1.7536
-5 | 0.0058 | 0.01534 | -0.1308 | 0.3781
-4.5 | 0.0511 | 0.0135 | -0.1286 | 3.7852
-4 | 0.1063 | 0.01223 | -0.1285 | 8.6917
-3.5 | 0.1542 | 0.01116 | -0.1267 | 13.8172
-3 | 0.2024 | 0.01006 | -0.1251 | 20.1193
-2.5 | 0.2575 | 0.00938 | -0.1249 | 27.452
-2 | 0.2994 | 0.00799 | -0.1226 | 37.4718
-1.5 | 0.3448 | 0.00732 | -0.1205 | 47.1038
-1 | 0.3956 | 0.00711 | -0.1192 | 55.6399
-0.5 | 0.4466 | 0.00698 | -0.1178 | 63.9828
0 | 0.4965 | 0.00685 | -0.1162 | 72.4818
0.5 | 0.5467 | 0.0067 | -0.1149 | 81.597
1 | 0.5983 | 0.00647 | -0.1138 | 92.473
2.5 | 0.8166 | 0.00663 | -0.1258 | 123.1674
3 | 0.8653 | 0.00687 | -0.1243 | 125.9534
3.5 | 0.9118 | 0.00714 | -0.1223 | 127.7031
4 | 0.9555 | 0.00751 | -0.1197 | 127.2304
4.5 | 0.9974 | 0.00798 | -0.1168 | 124.9875
5 | 1.0355 | 0.00863 | -0.1133 | 119.9884
5.5 | 1.0651 | 0.00975 | -0.1083 | 109.241
6 | 1.0803 | 0.01195 | -0.1013 | 90.4017
6.5 | 1.0973 | 0.01421 | -0.095 | 77.2203
7 | 1.121 | 0.0161 | -0.0897 | 69.6273
7.5 | 1.1497 | 0.01773 | -0.0854 | 64.8449
8 | 1.1839 | 0.01898 | -0.0822 | 62.3762
8.5 | 1.2027 | 0.02138 | -0.0769 | 56.2535
9 | 1.2345 | 0.02285 | -0.0738 | 54.0263
9.5 | 1.247 | 0.02608 | -0.0683 | 47.8144
10 | 1.2723 | 0.02849 | -0.0647 | 44.6578
10.5 | 1.297 | 0.03119 | -0.0611 | 41.5838
11 | 1.3198 | 0.03355 | -0.058 | 39.3383
11.5 | 1.3362 | 0.03848 | -0.0539 | 34.7245
12 | 1.3494 | 0.04234 | -0.0501 | 31.8706
12.5 | 1.3513 | 0.04768 | -0.0458 | 28.341
13 | 1.3386 | 0.05459 | -0.0417 | 24.521
13.5 | 1.3121 | 0.06315 | -0.0387 | 20.7775
14 | 1.2769 | 0.07334 | -0.038 | 17.4107
14.5 | 1.2337 | 0.08609 | -0.0405 | 14.3304
15 | 1.1877 | 0.10144 | -0.0468 | 11.7084
15.5 | 1.1412 | 0.11993 | -0.0572 | 9.5156
16 | 1.0949 | 0.1423 | -0.0714 | 7.6943
16.5 | 0.7897 | 0.17409 | -0.0781 | 4.5362
17 | 0.7811 | 0.18768 | -0.0849 | 4.1619
17.5 | 0.7819 | 0.19847 | -0.0911 | 3.9396

## 27. Re 500k Mach 0.10 (1)
BIGFOIL.COM POLAR EXPORT
NACA63A610
NACA63A610 |  |  |  | Cl Max: | 1.321 | at alpha= | 8 | deg
JavaFoil+Calcfoil stall+Eppler ext transition |  |  |  | L/D Max: | 117.895 | at alpha= | 4.5 | deg
Re: | 500000 |  |  | Cd Min: | 0.00672 | at alpha= | -1.5 | deg
Mach: | 0.1 |  |  | Cl=0 at alpha= | -4.7766 | deg
|  |  |  | @ Cl=0.1, Cd= | 0.02457
|  |  |  | @ Cl=0.4, Cd= | 0.0067292
|  |  |  | @ Cl=0.6, Cd= | 0.0070305
alpha (deg) | Cl | Cd | Cm | Cl/Cd
-17.5 | -0.266 | 0.22622 | -0.039 | -1.177
-17 | -0.282 | 0.20417 | -0.038 | -1.382
-16.5 | -0.299 | 0.19015 | -0.038 | -1.571
-16 | -0.315 | 0.17767 | -0.037 | -1.773
-15.5 | -0.332 | 0.16821 | -0.037 | -1.971
-15 | -0.348 | 0.15237 | -0.037 | -2.281
-14.5 | -0.363 | 0.14895 | -0.037 | -2.435
-14 | -0.377 | 0.13391 | -0.036 | -2.813
-13.5 | -0.389 | 0.12556 | -0.036 | -3.098
-13 | -0.399 | 0.1188 | -0.037 | -3.36
-12.5 | -0.404 | 0.10797 | -0.037 | -3.746
-12 | -0.404 | 0.10144 | -0.037 | -3.984
-11.5 | -0.401 | 0.09021 | -0.039 | -4.441
-11 | -0.393 | 0.08496 | -0.039 | -4.63
-10.5 | -0.382 | 0.07911 | -0.039 | -4.832
-10 | -0.367 | 0.07351 | -0.04 | -4.994
-9.5 | -0.348 | 0.06772 | -0.041 | -5.137
-9 | -0.324 | 0.06344 | -0.041 | -5.114
-8.5 | -0.297 | 0.05819 | -0.041 | -5.104
-8 | -0.266 | 0.05422 | -0.041 | -4.903
-7.5 | -0.231 | 0.05084 | -0.041 | -4.549
-7 | -0.194 | 0.04746 | -0.042 | -4.081
-6.5 | -0.153 | 0.04452 | -0.043 | -3.446
-6 | -0.111 | 0.04185 | -0.043 | -2.649
-5.5 | -0.066 | 0.03953 | -0.044 | -1.681
-5 | -0.021 | 0.03734 | -0.045 | -0.558
-4.5 | 0.026 | 0.03553 | -0.046 | 0.721
-4 | 0.073 | 0.03334 | -0.055 | 2.189
-3.5 | 0.15 | 0.00833 | -0.114 | 17.997
-3 | 0.209 | 0.0083 | -0.114 | 25.228
-2.5 | 0.269 | 0.00826 | -0.115 | 32.606
-2 | 0.329 | 0.00819 | -0.116 | 40.202
-1.5 | 0.389 | 0.00672 | -0.116 | 57.936
-1 | 0.449 | 0.00677 | -0.117 | 66.333
-0.5 | 0.509 | 0.00685 | -0.117 | 74.195
0 | 0.568 | 0.00696 | -0.118 | 81.634
0.5 | 0.627 | 0.00709 | -0.118 | 88.436
1 | 0.686 | 0.00723 | -0.119 | 94.964
1.5 | 0.744 | 0.00743 | -0.119 | 100.175
2 | 0.803 | 0.00766 | -0.12 | 104.8
2.5 | 0.861 | 0.00789 | -0.12 | 109.229
3 | 0.919 | 0.00815 | -0.121 | 112.69
3.5 | 0.975 | 0.00848 | -0.122 | 115.051
4 | 1.031 | 0.00878 | -0.122 | 117.331
4.5 | 1.084 | 0.00919 | -0.123 | 117.895
5 | 1.126 | 0.01526 | -0.122 | 73.834
5.5 | 1.171 | 0.01589 | -0.122 | 73.682
6 | 1.212 | 0.01635 | -0.123 | 74.129
6.5 | 1.249 | 0.01718 | -0.123 | 72.708
7 | 1.281 | 0.01806 | -0.123 | 70.955
7.5 | 1.308 | 0.0189 | -0.124 | 69.187
8 | 1.321 | 0.01978 | -0.124 | 66.784
8.5 | 1.081 | 0.05539 | -0.052 | 19.513
9 | 1.076 | 0.05947 | -0.047 | 18.092
9.5 | 1.064 | 0.06432 | -0.045 | 16.549
10 | 1.045 | 0.06899 | -0.04 | 15.149
10.5 | 1.02 | 0.07514 | -0.041 | 13.573
11 | 0.988 | 0.08037 | -0.041 | 12.296
11.5 | 0.952 | 0.08757 | -0.04 | 10.865
12 | 0.911 | 0.0975 | -0.04 | 9.34
12.5 | 0.867 | 0.10528 | -0.039 | 8.234
13 | 0.821 | 0.11463 | -0.04 | 7.163

## 28. Re 500k Mach 0.10 (2)
BIGFOIL.COM POLAR EXPORT
NACA63A610
NACA63A610 |  |  |  | Cl Max: | 1.3422 | at alpha= | 12 | deg
XFOIL ncrit=9 |  |  |  | L/D Max: | 127.563 | at alpha= | 3.5 | deg
Re: | 500000 |  |  | Cd Min: | 0.21147 | at alpha= | 17 | deg
Mach: | 0.1 |  |  | Cl=0 at alpha= | -5.0681 | deg
|  |  |  | @ Cl=0.1, Cd= | 0.012479
|  |  |  | @ Cl=0.4, Cd= | 0.0071221
|  |  |  | @ Cl=0.6, Cd= | 0.0065128
alpha (deg) | Cl | Cd | Cm | Cl/Cd
-13 | -0.3698 | 0.14202 | -0.0399 | -2.6039
-12.5 | -0.3638 | 0.13693 | -0.0393 | -2.6568
-12 | -0.3692 | 0.13294 | -0.0366 | -2.7772
-11.5 | -0.379 | 0.12915 | -0.0332 | -2.9346
-11 | -0.3593 | 0.12102 | -0.0392 | -2.9689
-10.5 | -0.3417 | 0.11142 | -0.0496 | -3.0668
-10 | -0.3295 | 0.10092 | -0.0567 | -3.265
-9.5 | -0.3011 | 0.09531 | -0.06 | -3.1592
-9 | -0.2775 | 0.08732 | -0.0678 | -3.178
-8.5 | -0.2534 | 0.07722 | -0.0813 | -3.2815
-7.5 | -0.1956 | 0.04773 | -0.123 | -4.0981
-7 | -0.1585 | 0.04218 | -0.1286 | -3.7577
-6.5 | -0.1012 | 0.03562 | -0.1356 | -2.8411
-6 | -0.0816 | 0.02672 | -0.1353 | -3.0539
-5.5 | -0.0406 | 0.02352 | -0.1341 | -1.7262
-5 | 0.0064 | 0.01557 | -0.1318 | 0.41105
-4.5 | 0.0512 | 0.01364 | -0.1294 | 3.7537
-4 | 0.105 | 0.01236 | -0.1289 | 8.4951
-3.5 | 0.1552 | 0.0112 | -0.1275 | 13.8571
-3 | 0.2029 | 0.0101 | -0.1257 | 20.0891
-2.5 | 0.2593 | 0.00941 | -0.1256 | 27.5558
-2 | 0.3017 | 0.00807 | -0.1233 | 37.3854
-1.5 | 0.3464 | 0.00734 | -0.1211 | 47.1935
-1 | 0.3969 | 0.00713 | -0.1196 | 55.6662
-0.5 | 0.4476 | 0.007 | -0.1181 | 63.9429
0 | 0.4977 | 0.00687 | -0.1165 | 72.4454
0.5 | 0.5486 | 0.00672 | -0.1152 | 81.6369
1 | 0.6007 | 0.00651 | -0.1142 | 92.2734
2.5 | 0.8201 | 0.00666 | -0.1262 | 123.1381
3 | 0.8691 | 0.0069 | -0.1246 | 125.9565
3.5 | 0.9159 | 0.00718 | -0.1226 | 127.5627
4 | 0.9599 | 0.00755 | -0.12 | 127.1391
4.5 | 1.0016 | 0.00804 | -0.1169 | 124.5771
5 | 1.0399 | 0.00869 | -0.1134 | 119.6663
5.5 | 1.068 | 0.00988 | -0.108 | 108.0972
6 | 1.0824 | 0.01215 | -0.1008 | 89.0864
6.5 | 1.0986 | 0.01442 | -0.0942 | 76.1859
7 | 1.1227 | 0.01631 | -0.0889 | 68.8351
7.5 | 1.1524 | 0.0179 | -0.0847 | 64.3799
8 | 1.1856 | 0.01926 | -0.0814 | 61.5576
8.5 | 1.2041 | 0.0217 | -0.076 | 55.4885
9 | 1.235 | 0.0233 | -0.0728 | 53.0043
9.5 | 1.2451 | 0.02688 | -0.0669 | 46.3207
10 | 1.2725 | 0.02918 | -0.0634 | 43.6086
10.5 | 1.2971 | 0.03201 | -0.0598 | 40.5217
11 | 1.3186 | 0.03458 | -0.0566 | 38.1319
11.5 | 1.3331 | 0.03974 | -0.0523 | 33.5455
12 | 1.3422 | 0.04417 | -0.0482 | 30.3871
12.5 | 1.3375 | 0.05022 | -0.0438 | 26.6328
13 | 1.3179 | 0.05793 | -0.0401 | 22.7499
13.5 | 1.2865 | 0.06733 | -0.038 | 19.1074
14 | 1.2486 | 0.07845 | -0.0387 | 15.9159
14.5 | 1.2057 | 0.09212 | -0.043 | 13.0884
15 | 1.1619 | 0.10823 | -0.0508 | 10.7355
15.5 | 1.1174 | 0.12778 | -0.0626 | 8.7447
16 | 1.0708 | 0.15194 | -0.0776 | 7.0475
16.5 | 0.9968 | 0.20153 | -0.1006 | 4.9462
17 | 1.005 | 0.21147 | -0.1061 | 4.7524

## 29. Re 500k Mach 0.25 (1)
BIGFOIL.COM POLAR EXPORT
NACA63A610
NACA63A610 |  |  |  | Cl Max: | 1.313 | at alpha= | 7.5 | deg
JavaFoil+Calcfoil stall+Eppler ext transition |  |  |  | L/D Max: | 116.865 | at alpha= | 4.5 | deg
Re: | 500000 |  |  | Cd Min: | 0.00681 | at alpha= | -1.5 | deg
Mach: | 0.25 |  |  | Cl=0 at alpha= | -4.7766 | deg
|  |  |  | @ Cl=0.1, Cd= | 0.025809
|  |  |  | @ Cl=0.4, Cd= | 0.00681
|  |  |  | @ Cl=0.6, Cd= | 0.11384
alpha (deg) | Cl | Cd | Cm | Cl/Cd
-15 | -0.059 | 0.13649 | -0.044 | -0.43
-14.5 | -0.056 | 0.12608 | -0.044 | -0.442
-14 | -0.118 | 0.1322 | -0.043 | -0.893
-13.5 | -0.178 | 0.15778 | -0.042 | -1.128
-13 | -0.224 | 0.14183 | -0.041 | -1.577
-12.5 | -0.259 | 0.13664 | -0.041 | -1.896
-12 | -0.285 | 0.12356 | -0.04 | -2.303
-11.5 | -0.304 | 0.10938 | -0.039 | -2.782
-11 | -0.318 | 0.10068 | -0.039 | -3.159
-10.5 | -0.325 | 0.09111 | -0.04 | -3.57
-10 | -0.326 | 0.08068 | -0.041 | -4.037
-9.5 | -0.319 | 0.07457 | -0.042 | -4.282
-9 | -0.306 | 0.06608 | -0.041 | -4.631
-8.5 | -0.286 | 0.06098 | -0.042 | -4.696
-8 | -0.261 | 0.05597 | -0.042 | -4.657
-7.5 | -0.23 | 0.05271 | -0.042 | -4.36
-7 | -0.194 | 0.0485 | -0.043 | -4.007
-6.5 | -0.155 | 0.04527 | -0.043 | -3.425
-6 | -0.113 | 0.04248 | -0.044 | -2.653
-5.5 | -0.068 | 0.03996 | -0.046 | -1.696
-5 | -0.021 | 0.03777 | -0.046 | -0.564
-4.5 | 0.026 | 0.03583 | -0.047 | 0.732
-4 | 0.075 | 0.03385 | -0.053 | 2.206
-3.5 | 0.154 | 0.00844 | -0.117 | 18.218
-3 | 0.215 | 0.00841 | -0.118 | 25.569
-2.5 | 0.277 | 0.00833 | -0.118 | 33.216
-2 | 0.338 | 0.00827 | -0.119 | 40.914
-1.5 | 0.4 | 0.00681 | -0.119 | 58.73
-1 | 0.462 | 0.00687 | -0.12 | 67.208
-0.5 | 0.523 | 0.00696 | -0.12 | 75.089
0 | 0.584 | 0.00708 | -0.121 | 82.378
0.5 | 0.645 | 0.00722 | -0.122 | 89.316
1 | 0.705 | 0.00738 | -0.122 | 95.578
1.5 | 0.764 | 0.00759 | -0.123 | 100.678
2 | 0.825 | 0.00784 | -0.123 | 105.185
2.5 | 0.885 | 0.00808 | -0.124 | 109.593
3 | 0.944 | 0.00834 | -0.124 | 113.144
3.5 | 1.002 | 0.00873 | -0.125 | 114.79
4 | 1.058 | 0.00906 | -0.125 | 116.816
4.5 | 1.112 | 0.00951 | -0.126 | 116.865
5 | 1.152 | 0.01581 | -0.125 | 72.857
5.5 | 1.196 | 0.01652 | -0.126 | 72.38
6 | 1.235 | 0.01703 | -0.126 | 72.527
6.5 | 1.268 | 0.01803 | -0.126 | 70.354
7 | 1.295 | 0.01897 | -0.127 | 68.225
7.5 | 1.313 | 0.01987 | -0.127 | 66.067
8 | 1.07 | 0.05315 | -0.051 | 20.133
8.5 | 1.057 | 0.05755 | -0.047 | 18.369
9 | 1.032 | 0.06221 | -0.042 | 16.585
9.5 | 0.994 | 0.06803 | -0.041 | 14.609
10 | 0.943 | 0.07462 | -0.04 | 12.636
10.5 | 0.88 | 0.08275 | -0.04 | 10.632
11 | 0.806 | 0.09193 | -0.04 | 8.764
11.5 | 0.723 | 0.10021 | -0.042 | 7.211
12 | 0.632 | 0.12082 | -0.043 | 5.231
12.5 | 0.536 | 0.11384 | -0.045 | 4.704

## 30. Re 500k Mach 0.25 (2)
BIGFOIL.COM POLAR EXPORT
NACA63A610
NACA63A610 |  |  |  | Cl Max: | 1.3044 | at alpha= | 11 | deg
XFOIL ncrit=9 |  |  |  | L/D Max: | 126.851 | at alpha= | 3.5 | deg
Re: | 500000 |  |  | Cd Min: | 0.1787 | at alpha= | 15.5 | deg
Mach: | 0.25 |  |  | Cl=0 at alpha= | -5.0065 | deg
|  |  |  | @ Cl=0.1, Cd= | 0.013074
|  |  |  | @ Cl=0.4, Cd= | 0.0072342
|  |  |  | @ Cl=0.6, Cd= | 0.0067369
alpha (deg) | Cl | Cd | Cm | Cl/Cd
-8 | -0.2162 | 0.06758 | -0.0968 | -3.1992
-7.5 | -0.1883 | 0.05943 | -0.1066 | -3.1684
-7 | -0.1446 | 0.04772 | -0.1268 | -3.0302
-6.5 | -0.0945 | 0.0385 | -0.1384 | -2.4545
-6 | -0.0743 | 0.02914 | -0.14 | -2.5498
-5.5 | -0.0379 | 0.02535 | -0.1384 | -1.4951
-5 | 0.0005 | 0.01752 | -0.135 | 0.028539
-4.5 | 0.0539 | 0.01445 | -0.1339 | 3.7301
-4 | 0.1038 | 0.01296 | -0.1321 | 8.0093
-3.5 | 0.1603 | 0.01152 | -0.1315 | 13.9149
-3 | 0.2087 | 0.01034 | -0.1294 | 20.1838
-2.5 | 0.2611 | 0.00975 | -0.1281 | 26.7795
-2 | 0.3118 | 0.00859 | -0.1267 | 36.298
-1.5 | 0.3576 | 0.00743 | -0.1247 | 48.1292
-1 | 0.4074 | 0.0072 | -0.1226 | 56.5833
-0.5 | 0.4583 | 0.00707 | -0.1208 | 64.8232
0 | 0.5096 | 0.00696 | -0.119 | 73.2184
0.5 | 0.5635 | 0.00684 | -0.118 | 82.383
1 | 0.6166 | 0.00669 | -0.1168 | 92.1674
1.5 | 0.7284 | 0.00641 | -0.129 | 113.6349
2 | 0.788 | 0.00662 | -0.1295 | 119.0332
2.5 | 0.8405 | 0.00685 | -0.1284 | 122.7007
3 | 0.8908 | 0.00711 | -0.1266 | 125.2883
3.5 | 0.9387 | 0.0074 | -0.1243 | 126.8514
4 | 0.9834 | 0.00779 | -0.1212 | 126.2388
4.5 | 1.0249 | 0.00833 | -0.1176 | 123.0372
5 | 1.0616 | 0.00909 | -0.1132 | 116.7877
5.5 | 1.0835 | 0.0106 | -0.1063 | 102.217
6 | 1.091 | 0.01313 | -0.0975 | 83.0922
6.5 | 1.1074 | 0.01548 | -0.0907 | 71.5375
7 | 1.1364 | 0.01723 | -0.0859 | 65.9547
7.5 | 1.1643 | 0.01909 | -0.0812 | 60.99
8 | 1.1916 | 0.02103 | -0.0767 | 56.6619
8.5 | 1.2089 | 0.02383 | -0.071 | 50.7302
9 | 1.235 | 0.02609 | -0.067 | 47.3361
9.5 | 1.2485 | 0.02996 | -0.0614 | 41.6722
10 | 1.2734 | 0.03336 | -0.0571 | 38.1715
10.5 | 1.2943 | 0.03717 | -0.0529 | 34.8211
11 | 1.3044 | 0.04126 | -0.0489 | 31.6142
11.5 | 1.2937 | 0.04868 | -0.0438 | 26.5756
12 | 1.2773 | 0.05596 | -0.0402 | 22.8252
12.5 | 1.2488 | 0.06516 | -0.0384 | 19.1651
13 | 1.2143 | 0.0761 | -0.0394 | 15.9566
13.5 | 1.1768 | 0.0891 | -0.0435 | 13.2076
14 | 1.1397 | 0.10402 | -0.0508 | 10.9565
14.5 | 1.1028 | 0.12137 | -0.0609 | 9.0863
15 | 1.0185 | 0.16184 | -0.0828 | 6.2933
15.5 | 1.0054 | 0.1787 | -0.0914 | 5.6262
16 | 0.7876 | 0.1737 | -0.0802 | 4.5343

## 31. Re 500k Mach 0.50 (1)
BIGFOIL.COM POLAR EXPORT
NACA63A610
NACA63A610 |  |  |  | Cl Max: | 1.313 | at alpha= | 20 | deg
JavaFoil+Calcfoil stall+Eppler ext transition |  |  |  | L/D Max: | 118.024 | at alpha= | 3.5 | deg
Re: | 500000 |  |  | Cd Min: | 0.00721 | at alpha= | -1.5 | deg
Mach: | 0.5 |  |  | Cl=0 at alpha= | -4.7789 | deg
|  |  |  | @ Cl=0.1, Cd= | 0.034708
|  |  |  | @ Cl=0.4, Cd= | 0.0081704
|  |  |  | @ Cl=0.6, Cd= | 0.0075094
alpha (deg) | Cl | Cd | Cm | Cl/Cd
-20 | -0.826 | 0.21836 | -0.059 | -3.783
-19.5 | -0.799 | 0.21446 | -0.059 | -3.728
-19 | -0.773 | 0.20932 | -0.06 | -3.693
-18.5 | -0.747 | 0.20459 | -0.06 | -3.649
-18 | -0.719 | 0.1964 | -0.059 | -3.662
-17.5 | -0.692 | 0.18837 | -0.058 | -3.672
-17 | -0.665 | 0.18001 | -0.058 | -3.693
-16.5 | -0.638 | 0.18244 | -0.058 | -3.497
-16 | -0.611 | 0.17096 | -0.058 | -3.576
-15.5 | -0.585 | 0.16353 | -0.059 | -3.575
-15 | -0.558 | 0.15929 | -0.059 | -3.501
-14.5 | -0.529 | 0.15414 | -0.055 | -3.434
-14 | -0.502 | 0.15197 | -0.055 | -3.305
-13.5 | -0.475 | 0.1491 | -0.056 | -3.189
-13 | -0.448 | 0.14542 | -0.056 | -3.084
-12.5 | -0.421 | 0.141 | -0.056 | -2.988
-12 | -0.394 | 0.13762 | -0.056 | -2.865
-11.5 | -0.366 | 0.12765 | -0.052 | -2.87
-11 | -0.339 | 0.12257 | -0.052 | -2.768
-10.5 | -0.312 | 0.11864 | -0.053 | -2.631
-10 | -0.285 | 0.11333 | -0.053 | -2.515
-9.5 | -0.258 | 0.10337 | -0.054 | -2.494
-9 | -0.231 | 0.10064 | -0.054 | -2.291
-8.5 | -0.203 | 0.09754 | -0.048 | -2.081
-8 | -0.176 | 0.08908 | -0.049 | -1.973
-7.5 | -0.149 | 0.08728 | -0.049 | -1.702
-7 | -0.121 | 0.08387 | -0.051 | -1.447
-6.5 | -0.094 | 0.08555 | -0.051 | -1.1
-6 | -0.107 | 0.05039 | -0.048 | -2.115
-5.5 | -0.07 | 0.04357 | -0.048 | -1.601
-5 | -0.023 | 0.04036 | -0.049 | -0.563
-4.5 | 0.029 | 0.03724 | -0.051 | 0.765
-4 | 0.082 | 0.03531 | -0.052 | 2.321
-3.5 | 0.137 | 0.03347 | -0.057 | 4.087
-3 | 0.239 | 0.00878 | -0.131 | 27.248
-2.5 | 0.308 | 0.00871 | -0.132 | 35.397
-2 | 0.378 | 0.00862 | -0.133 | 43.826
-1.5 | 0.447 | 0.00721 | -0.133 | 61.983
-1 | 0.516 | 0.00732 | -0.134 | 70.455
-0.5 | 0.584 | 0.00747 | -0.135 | 78.206
0 | 0.653 | 0.00764 | -0.135 | 85.427
0.5 | 0.721 | 0.00786 | -0.136 | 91.678
1 | 0.789 | 0.00811 | -0.137 | 97.245
1.5 | 0.854 | 0.0084 | -0.137 | 101.639
2 | 0.921 | 0.00872 | -0.138 | 105.619
2.5 | 0.988 | 0.00909 | -0.138 | 108.783
3 | 1.053 | 0.00954 | -0.139 | 110.36
3.5 | 1.113 | 0.00943 | -0.139 | 118.024
4 | 1.17 | 0.01035 | -0.139 | 113.011
4.5 | 1.213 | 0.01767 | -0.139 | 68.674
5 | 1.254 | 0.01876 | -0.139 | 66.85
5.5 | 1.28 | 0.01994 | -0.14 | 64.168
6 | 1.276 | 0.02132 | -0.14 | 59.882
6.5 | 0.987 | 0.04902 | -0.045 | 20.127
7 | 0.634 | 0.05453 | -0.051 | 11.63
7.5 | 0.66 | 0.06914 | -0.048 | 9.55
8 | 0.687 | 0.08759 | -0.055 | 7.845
8.5 | 0.713 | 0.09647 | -0.054 | 7.393
9 | 0.739 | 0.09902 | -0.054 | 7.466
9.5 | 0.766 | 0.11108 | -0.061 | 6.899
10 | 0.792 | 0.11371 | -0.061 | 6.968
10.5 | 0.818 | 0.11978 | -0.061 | 6.831
11 | 0.846 | 0.12894 | -0.067 | 6.559
11.5 | 0.871 | 0.13208 | -0.068 | 6.598
12 | 0.897 | 0.13433 | -0.068 | 6.679
12.5 | 0.925 | 0.1402 | -0.073 | 6.596
13 | 0.95 | 0.14933 | -0.074 | 6.365
13.5 | 0.976 | 0.15411 | -0.074 | 6.332
14 | 1.002 | 0.15976 | -0.075 | 6.27
14.5 | 1.029 | 0.16767 | -0.079 | 6.139
15 | 1.055 | 0.17547 | -0.08 | 6.01
15.5 | 1.08 | 0.18074 | -0.08 | 5.976
16 | 1.106 | 0.18769 | -0.082 | 5.894
16.5 | 1.133 | 0.19424 | -0.085 | 5.835
17 | 1.158 | 0.20024 | -0.086 | 5.785
17.5 | 1.184 | 0.20771 | -0.086 | 5.699
18 | 1.211 | 0.21237 | -0.09 | 5.704
18.5 | 1.237 | 0.2113 | -0.091 | 5.854
19 | 1.262 | 0.21662 | -0.091 | 5.824
19.5 | 1.286 | 0.22377 | -0.091 | 5.748
20 | 1.313 | 0.23574 | -0.094 | 5.569

## 32. Re 500k Mach 0.50 (2)
BIGFOIL.COM POLAR EXPORT
NACA63A610
NACA63A610 |  |  |  | Cl Max: | 1.2293 | at alpha= | 9 | deg
XFOIL ncrit=9 |  |  |  | L/D Max: | 123.095 | at alpha= | 3.5 | deg
Re: | 500000 |  |  | Cd Min: | 0.25531 | at alpha= | -20 | deg
Mach: | 0.5 |  |  | Cl=0 at alpha= | -5.3861 | deg
|  |  |  | @ Cl=0.1, Cd= | 0.017014
|  |  |  | @ Cl=0.4, Cd= | 0.0084689
|  |  |  | @ Cl=0.6, Cd= | 0.007433
alpha (deg) | Cl | Cd | Cm | Cl/Cd
-20 | -0.5968 | 0.25531 | 0.001 | -2.3376
-19.5 | -0.575 | 0.24767 | -0.0042 | -2.3216
-19 | -0.5541 | 0.24019 | -0.0092 | -2.3069
-18.5 | -0.5342 | 0.23265 | -0.014 | -2.2962
-18 | -0.5127 | 0.224 | -0.0168 | -2.2888
-17.5 | -0.4925 | 0.21677 | -0.0205 | -2.272
-17 | -0.4726 | 0.20949 | -0.0242 | -2.256
-16.5 | -0.4531 | 0.20224 | -0.0279 | -2.2404
-16 | -0.4343 | 0.19504 | -0.0324 | -2.2267
-15.5 | -0.4178 | 0.18824 | -0.0361 | -2.2195
-15 | -0.404 | 0.18146 | -0.0395 | -2.2264
-14.5 | -0.3876 | 0.17338 | -0.0408 | -2.2356
-14 | -0.3749 | 0.16695 | -0.0412 | -2.2456
-13.5 | -0.3704 | 0.16181 | -0.0399 | -2.2891
-13 | -0.3725 | 0.15758 | -0.0371 | -2.3639
-12.5 | -0.3644 | 0.15151 | -0.0379 | -2.4051
-12 | -0.3383 | 0.14283 | -0.046 | -2.3686
-11.5 | -0.3194 | 0.13485 | -0.0539 | -2.3686
-11 | -0.2965 | 0.12646 | -0.0603 | -2.3446
-10.5 | -0.2672 | 0.11775 | -0.063 | -2.2692
-10 | -0.2421 | 0.11011 | -0.0692 | -2.1987
-9.5 | -0.2222 | 0.10235 | -0.0785 | -2.171
-9 | -0.1954 | 0.09378 | -0.0874 | -2.0836
-8.5 | -0.1695 | 0.08468 | -0.0931 | -2.0017
-8 | -0.1439 | 0.07838 | -0.0975 | -1.8359
-7.5 | -0.1064 | 0.06933 | -0.1131 | -1.5347
-7 | -0.0737 | 0.06002 | -0.1267 | -1.2279
-6.5 | -0.0538 | 0.04897 | -0.1409 | -1.0986
-6 | -0.0279 | 0.04185 | -0.1486 | -0.66667
-5.5 | -0.0064 | 0.03485 | -0.1526 | -0.18364
-5 | 0.0217 | 0.02661 | -0.1532 | 0.81548
-4.5 | 0.0627 | 0.0202 | -0.1522 | 3.104
-4 | 0.11 | 0.01616 | -0.1488 | 6.8069
-3.5 | 0.1663 | 0.01379 | -0.1463 | 12.0595
-3 | 0.2264 | 0.01199 | -0.1442 | 18.8824
-2.5 | 0.2858 | 0.01051 | -0.1424 | 27.1931
-2 | 0.3439 | 0.00972 | -0.1403 | 35.3807
-1.5 | 0.3967 | 0.00853 | -0.1378 | 46.5064
-1 | 0.4475 | 0.00759 | -0.1348 | 58.9592
-0.5 | 0.5046 | 0.00746 | -0.1325 | 67.6408
0 | 0.5615 | 0.00742 | -0.13 | 75.6739
0.5 | 0.6209 | 0.00744 | -0.1284 | 83.4543
1 | 0.6817 | 0.00747 | -0.127 | 91.2584
1.5 | 0.7397 | 0.00745 | -0.1251 | 99.2886
2 | 0.8659 | 0.00739 | -0.1383 | 117.1719
2.5 | 0.9255 | 0.00769 | -0.1365 | 120.3511
3 | 0.9818 | 0.00803 | -0.1338 | 122.2665
3.5 | 1.034 | 0.0084 | -0.1301 | 123.0952
4 | 1.0801 | 0.00891 | -0.1249 | 121.2233
4.5 | 1.1168 | 0.00967 | -0.118 | 115.4912
5 | 1.1361 | 0.01097 | -0.1081 | 103.5643
5.5 | 1.1315 | 0.01397 | -0.0964 | 80.995
6 | 1.1336 | 0.01747 | -0.0872 | 64.8884
6.5 | 1.1554 | 0.02027 | -0.0805 | 57.0005
7 | 1.1774 | 0.02328 | -0.0741 | 50.5756
7.5 | 1.19 | 0.02711 | -0.0673 | 43.8952
8 | 1.2059 | 0.03107 | -0.0611 | 38.8124
8.5 | 1.2156 | 0.03601 | -0.0544 | 33.7573
9 | 1.2293 | 0.04141 | -0.0484 | 29.6861
9.5 | 1.2231 | 0.04876 | -0.0437 | 25.0841
10 | 1.2024 | 0.05782 | -0.0415 | 20.7956
10.5 | 1.1729 | 0.06866 | -0.0423 | 17.0827
11 | 1.1398 | 0.08119 | -0.0463 | 14.0387
11.5 | 1.1057 | 0.09551 | -0.0532 | 11.5768
12 | 1.074 | 0.11125 | -0.0623 | 9.6539
12.5 | 1.0471 | 0.12824 | -0.0722 | 8.1652
13 | 1.0299 | 0.14427 | -0.0806 | 7.1387
13.5 | 1.0216 | 0.15886 | -0.0884 | 6.4308
14 | 1.0179 | 0.17385 | -0.0964 | 5.855

## 33. Re 750k Mach 0.00 (1)
BIGFOIL.COM POLAR EXPORT
NACA63A610
NACA63A610 |  |  |  | Cl Max: | 1.329 | at alpha= | 8.5 | deg
JavaFoil+Calcfoil stall+Eppler ext transition |  |  |  | L/D Max: | 129.416 | at alpha= | 4.5 | deg
Re: | 750000 |  |  | Cd Min: | 0.00603 | at alpha= | -1.5 | deg
Mach: | 0 |  |  | Cl=0 at alpha= | -4.7766 | deg
|  |  |  | @ Cl=0.1, Cd= | 0.0077848
|  |  |  | @ Cl=0.4, Cd= | 0.0060495
|  |  |  | @ Cl=0.6, Cd= | 0.0063752
alpha (deg) | Cl | Cd | Cm | Cl/Cd
-17.5 | -0.308 | 0.19429 | -0.04 | -1.586
-17 | -0.322 | 0.17811 | -0.04 | -1.81
-16.5 | -0.337 | 0.17286 | -0.04 | -1.949
-16 | -0.351 | 0.15878 | -0.039 | -2.212
-15.5 | -0.365 | 0.15409 | -0.039 | -2.37
-15 | -0.378 | 0.14287 | -0.039 | -2.649
-14.5 | -0.391 | 0.13517 | -0.038 | -2.891
-14 | -0.402 | 0.12324 | -0.038 | -3.261
-13.5 | -0.411 | 0.11797 | -0.038 | -3.485
-13 | -0.418 | 0.10896 | -0.039 | -3.838
-12.5 | -0.421 | 0.09988 | -0.039 | -4.211
-12 | -0.418 | 0.09327 | -0.039 | -4.477
-11.5 | -0.412 | 0.0854 | -0.041 | -4.82
-11 | -0.402 | 0.08056 | -0.04 | -4.99
-10.5 | -0.389 | 0.07403 | -0.041 | -5.253
-10 | -0.372 | 0.06898 | -0.041 | -5.392
-9.5 | -0.351 | 0.06481 | -0.042 | -5.418
-9 | -0.327 | 0.0598 | -0.042 | -5.46
-8.5 | -0.298 | 0.05589 | -0.041 | -5.333
-8 | -0.266 | 0.05233 | -0.042 | -5.089
-7.5 | -0.231 | 0.04912 | -0.042 | -4.709
-7 | -0.193 | 0.04582 | -0.043 | -4.221
-6.5 | -0.153 | 0.04316 | -0.043 | -3.546
-6 | -0.111 | 0.04062 | -0.045 | -2.722
-5.5 | -0.066 | 0.03842 | -0.045 | -1.724
-5 | -0.021 | 0.03615 | -0.05 | -0.576
-4.5 | 0.026 | 0.03413 | -0.054 | 0.75
-4 | 0.09 | 0.0078 | -0.113 | 11.56
-3.5 | 0.149 | 0.00771 | -0.113 | 19.34
-3 | 0.208 | 0.00766 | -0.114 | 27.202
-2.5 | 0.268 | 0.0076 | -0.114 | 35.284
-2 | 0.328 | 0.00753 | -0.115 | 43.494
-1.5 | 0.387 | 0.00603 | -0.116 | 64.161
-1 | 0.447 | 0.00612 | -0.116 | 73.002
-0.5 | 0.506 | 0.0062 | -0.117 | 81.665
0 | 0.565 | 0.00631 | -0.117 | 89.609
0.5 | 0.624 | 0.00642 | -0.118 | 97.147
1 | 0.683 | 0.00658 | -0.118 | 103.878
1.5 | 0.74 | 0.00676 | -0.119 | 109.47
2 | 0.799 | 0.00695 | -0.119 | 114.959
2.5 | 0.857 | 0.00715 | -0.12 | 119.89
3 | 0.914 | 0.00742 | -0.12 | 123.274
3.5 | 0.97 | 0.0077 | -0.121 | 126.051
4 | 1.026 | 0.00798 | -0.121 | 128.522
4.5 | 1.079 | 0.00834 | -0.122 | 129.416
5 | 1.125 | 0.01347 | -0.122 | 83.516
5.5 | 1.169 | 0.01464 | -0.122 | 79.857
6 | 1.21 | 0.01497 | -0.122 | 80.85
6.5 | 1.247 | 0.01575 | -0.123 | 79.167
7 | 1.28 | 0.01653 | -0.123 | 77.434
7.5 | 1.308 | 0.01735 | -0.123 | 75.402
8 | 1.323 | 0.01818 | -0.124 | 72.781
8.5 | 1.329 | 0.01912 | -0.124 | 69.504
9 | 1.326 | 0.01992 | -0.124 | 66.578
9.5 | 1.073 | 0.06212 | -0.048 | 17.267
10 | 1.058 | 0.06665 | -0.048 | 15.872
10.5 | 1.037 | 0.07215 | -0.047 | 14.367
11 | 1.01 | 0.07636 | -0.047 | 13.224
11.5 | 0.978 | 0.08337 | -0.046 | 11.731
12 | 0.942 | 0.09122 | -0.044 | 10.327
12.5 | 0.903 | 0.0991 | -0.042 | 9.114
13 | 0.863 | 0.10141 | -0.042 | 8.505
13.5 | 0.821 | 0.10865 | -0.045 | 7.555

## 34. Re 750k Mach 0.00 (2)
BIGFOIL.COM POLAR EXPORT
NACA63A610
NACA63A610 |  |  |  | Cl Max: | 1.406 | at alpha= | 13 | deg
XFOIL ncrit=9 |  |  |  | L/D Max: | 144.443 | at alpha= | 3 | deg
Re: | 750000 |  |  | Cd Min: | 0.23419 | at alpha= | -20 | deg
Mach: | 0 |  |  | Cl=0 at alpha= | -5.1473 | deg
|  |  |  | @ Cl=0.1, Cd= | 0.010245
|  |  |  | @ Cl=0.4, Cd= | 0.0058726
|  |  |  | @ Cl=0.6, Cd= | 0.005697
alpha (deg) | Cl | Cd | Cm | Cl/Cd
-20 | -0.5603 | 0.23419 | 0.0029 | -2.3925
-19.5 | -0.5436 | 0.22754 | -0.0012 | -2.389
-19 | -0.5276 | 0.22095 | -0.0052 | -2.3879
-18.5 | -0.5128 | 0.21417 | -0.0093 | -2.3944
-18 | -0.497 | 0.20714 | -0.0118 | -2.3993
-17.5 | -0.4812 | 0.20112 | -0.0149 | -2.3926
-17 | -0.4656 | 0.19502 | -0.018 | -2.3874
-16.5 | -0.4506 | 0.1886 | -0.0211 | -2.3892
-16 | -0.4359 | 0.18142 | -0.0245 | -2.4027
-15.5 | -0.4227 | 0.17469 | -0.0279 | -2.4197
-15 | -0.4125 | 0.16768 | -0.0316 | -2.46
-14.5 | -0.4011 | 0.16084 | -0.0343 | -2.4938
-14 | -0.391 | 0.15317 | -0.036 | -2.5527
-13.5 | -0.3787 | 0.14743 | -0.037 | -2.5687
-13 | -0.3699 | 0.14176 | -0.0382 | -2.6093
-12.5 | -0.3696 | 0.13668 | -0.0373 | -2.7041
-11.5 | -0.3475 | 0.12127 | -0.0467 | -2.8655
-11 | -0.3282 | 0.11283 | -0.0527 | -2.9088
-10.5 | -0.3176 | 0.1019 | -0.0597 | -3.1168
-10 | -0.2918 | 0.09552 | -0.065 | -3.0549
-9.5 | -0.2682 | 0.08885 | -0.0709 | -3.0186
-9 | -0.2436 | 0.07839 | -0.0831 | -3.1075
-8.5 | -0.2186 | 0.06706 | -0.0967 | -3.2598
-8 | -0.1875 | 0.04625 | -0.1305 | -4.0541
-7.5 | -0.1531 | 0.03934 | -0.1382 | -3.8917
-7 | -0.1176 | 0.03451 | -0.1391 | -3.4077
-6.5 | -0.1094 | 0.02448 | -0.1372 | -4.469
-6 | -0.08 | 0.01671 | -0.1341 | -4.7876
-5.5 | -0.034 | 0.01435 | -0.1326 | -2.3693
-5 | 0.0142 | 0.01241 | -0.1312 | 1.1442
-4.5 | 0.0639 | 0.01102 | -0.13 | 5.7985
-3.5 | 0.1622 | 0.00891 | -0.1274 | 18.2043
-3 | 0.212 | 0.00843 | -0.1261 | 25.1483
-2.5 | 0.2638 | 0.00794 | -0.1252 | 33.2242
-2 | 0.3119 | 0.0071 | -0.1239 | 43.9296
-1.5 | 0.3551 | 0.00614 | -0.1217 | 57.8339
-1 | 0.4038 | 0.00585 | -0.1201 | 69.0256
-0.5 | 0.4541 | 0.00573 | -0.1188 | 79.2496
0 | 0.5041 | 0.00567 | -0.1173 | 88.9065
0.5 | 0.5545 | 0.00567 | -0.116 | 97.7954
1 | 0.605 | 0.0057 | -0.1148 | 106.1404
1.5 | 0.6549 | 0.00571 | -0.1135 | 114.6935
2 | 0.7486 | 0.00551 | -0.1224 | 135.8621
2.5 | 0.8207 | 0.00573 | -0.1264 | 143.2286
3 | 0.8681 | 0.00601 | -0.1247 | 144.4426
3.5 | 0.914 | 0.00635 | -0.1227 | 143.937
4 | 0.9589 | 0.00677 | -0.1205 | 141.6396
4.5 | 1 | 0.00738 | -0.1176 | 135.5014
5 | 1.0356 | 0.00835 | -0.1138 | 124.024
5.5 | 1.0609 | 0.01013 | -0.1085 | 104.7285
6 | 1.0868 | 0.01204 | -0.1036 | 90.2658
6.5 | 1.1167 | 0.01365 | -0.0994 | 81.8095
7 | 1.1502 | 0.01486 | -0.0956 | 77.4024
7.5 | 1.1833 | 0.01612 | -0.0918 | 73.4057
8 | 1.2204 | 0.0171 | -0.089 | 71.3684
8.5 | 1.2442 | 0.01901 | -0.0842 | 65.4498
9 | 1.278 | 0.02024 | -0.0812 | 63.1423
9.5 | 1.3051 | 0.02196 | -0.0775 | 59.4308
10 | 1.3179 | 0.02491 | -0.0719 | 52.9065
10.5 | 1.3455 | 0.0267 | -0.0688 | 50.3933
11 | 1.3691 | 0.02885 | -0.0654 | 47.4558
11.5 | 1.3864 | 0.03162 | -0.0617 | 43.8457
12 | 1.387 | 0.03663 | -0.0562 | 37.8651
12.5 | 1.401 | 0.03999 | -0.0529 | 35.0338
13 | 1.406 | 0.04453 | -0.0493 | 31.5742
13.5 | 1.4038 | 0.04998 | -0.0461 | 28.0872
14 | 1.3969 | 0.05604 | -0.0438 | 24.9268
14.5 | 1.3822 | 0.06351 | -0.0426 | 21.7635
15 | 1.3517 | 0.07405 | -0.0429 | 18.2539
15.5 | 1.3202 | 0.08583 | -0.0458 | 15.3816
16 | 1.267 | 0.10318 | -0.0526 | 12.2795
16.5 | 1.2152 | 0.1231 | -0.0632 | 9.8716
17 | 1.1475 | 0.15146 | -0.0803 | 7.5763
17.5 | 1.0254 | 0.216 | -0.1111 | 4.7472
18 | 1.0367 | 0.22324 | -0.1153 | 4.6439

## 35. Re 750k Mach 0.10 (1)
BIGFOIL.COM POLAR EXPORT
NACA63A610
NACA63A610 |  |  |  | Cl Max: | 1.326 | at alpha= | 8.5 | deg
JavaFoil+Calcfoil stall+Eppler ext transition |  |  |  | L/D Max: | 129.46 | at alpha= | 4.5 | deg
Re: | 750000 |  |  | Cd Min: | 0.00606 | at alpha= | -1.5 | deg
Mach: | 0.1 |  |  | Cl=0 at alpha= | -4.7766 | deg
|  |  |  | @ Cl=0.1, Cd= | 0.0077978
|  |  |  | @ Cl=0.4, Cd= | 0.0060728
|  |  |  | @ Cl=0.6, Cd= | 0.0063905
alpha (deg) | Cl | Cd | Cm | Cl/Cd
-17.5 | -0.266 | 0.16616 | -0.041 | -1.603
-17 | -0.282 | 0.19273 | -0.04 | -1.465
-16.5 | -0.299 | 0.17449 | -0.04 | -1.713
-16 | -0.315 | 0.16383 | -0.039 | -1.924
-15.5 | -0.332 | 0.15136 | -0.039 | -2.192
-15 | -0.348 | 0.14591 | -0.039 | -2.383
-14.5 | -0.363 | 0.13529 | -0.038 | -2.682
-14 | -0.377 | 0.12886 | -0.039 | -2.925
-13.5 | -0.389 | 0.11769 | -0.039 | -3.307
-13 | -0.399 | 0.11228 | -0.039 | -3.556
-12.5 | -0.405 | 0.10444 | -0.039 | -3.874
-12 | -0.404 | 0.09636 | -0.039 | -4.196
-11.5 | -0.401 | 0.08594 | -0.04 | -4.663
-11 | -0.394 | 0.08145 | -0.04 | -4.831
-10.5 | -0.382 | 0.07605 | -0.041 | -5.029
-10 | -0.367 | 0.07031 | -0.041 | -5.223
-9.5 | -0.348 | 0.0649 | -0.042 | -5.362
-9 | -0.325 | 0.06096 | -0.042 | -5.323
-8.5 | -0.297 | 0.05677 | -0.042 | -5.233
-8 | -0.266 | 0.05235 | -0.042 | -5.079
-7.5 | -0.231 | 0.04932 | -0.042 | -4.69
-7 | -0.194 | 0.04598 | -0.043 | -4.213
-6.5 | -0.153 | 0.04323 | -0.044 | -3.55
-6 | -0.111 | 0.0407 | -0.044 | -2.725
-5.5 | -0.066 | 0.03855 | -0.045 | -1.725
-5 | -0.021 | 0.03621 | -0.05 | -0.577
-4.5 | 0.026 | 0.0344 | -0.052 | 0.746
-4 | 0.091 | 0.00781 | -0.113 | 11.595
-3.5 | 0.15 | 0.00773 | -0.114 | 19.395
-3 | 0.209 | 0.00767 | -0.114 | 27.299
-2.5 | 0.269 | 0.00761 | -0.115 | 35.377
-2 | 0.329 | 0.00754 | -0.116 | 43.662
-1.5 | 0.389 | 0.00606 | -0.116 | 64.238
-1 | 0.449 | 0.00613 | -0.117 | 73.229
-0.5 | 0.509 | 0.00621 | -0.117 | 81.915
0 | 0.568 | 0.00632 | -0.118 | 89.866
0.5 | 0.627 | 0.00645 | -0.118 | 97.204
1 | 0.686 | 0.00659 | -0.119 | 104.137
1.5 | 0.744 | 0.00679 | -0.119 | 109.577
2 | 0.803 | 0.00698 | -0.12 | 115.097
2.5 | 0.861 | 0.00719 | -0.12 | 119.764
3 | 0.919 | 0.00745 | -0.121 | 123.354
3.5 | 0.975 | 0.00774 | -0.122 | 126.078
4 | 1.031 | 0.00802 | -0.122 | 128.51
4.5 | 1.084 | 0.00837 | -0.123 | 129.46
5 | 1.13 | 0.01295 | -0.123 | 87.261
5.5 | 1.174 | 0.01475 | -0.123 | 79.608
6 | 1.214 | 0.01513 | -0.123 | 80.287
6.5 | 1.251 | 0.01588 | -0.123 | 78.762
7 | 1.283 | 0.0167 | -0.124 | 76.817
7.5 | 1.31 | 0.01751 | -0.124 | 74.801
8 | 1.323 | 0.01842 | -0.124 | 71.841
8.5 | 1.326 | 0.0193 | -0.124 | 68.717
9 | 1.087 | 0.05605 | -0.069 | 19.395
9.5 | 1.066 | 0.06256 | -0.051 | 17.032
10 | 1.046 | 0.06702 | -0.045 | 15.604
10.5 | 1.021 | 0.07209 | -0.047 | 14.159
11 | 0.989 | 0.07748 | -0.047 | 12.766
11.5 | 0.952 | 0.08513 | -0.044 | 11.182
12 | 0.911 | 0.09349 | -0.043 | 9.744
12.5 | 0.867 | 0.09978 | -0.042 | 8.69
13 | 0.821 | 0.10734 | -0.043 | 7.651
13.5 | 0.775 | 0.1138 | -0.044 | 6.806

## 36. Re 750k Mach 0.10 (2)
BIGFOIL.COM POLAR EXPORT
NACA63A610
NACA63A610 |  |  |  | Cl Max: | 1.3936 | at alpha= | 12.5 | deg
XFOIL ncrit=9 |  |  |  | L/D Max: | 144.66 | at alpha= | 3 | deg
Re: | 750000 |  |  | Cd Min: | 0.23475 | at alpha= | -20 | deg
Mach: | 0.1 |  |  | Cl=0 at alpha= | -5.1454 | deg
|  |  |  | @ Cl=0.1, Cd= | 0.010536
|  |  |  | @ Cl=0.4, Cd= | 0.0059045
|  |  |  | @ Cl=0.6, Cd= | 0.0057239
alpha (deg) | Cl | Cd | Cm | Cl/Cd
-20 | -0.5613 | 0.23475 | 0.0028 | -2.3911
-19.5 | -0.5444 | 0.22808 | -0.0013 | -2.3869
-19 | -0.5283 | 0.22147 | -0.0053 | -2.3854
-18 | -0.4973 | 0.20765 | -0.0119 | -2.3949
-17.5 | -0.4813 | 0.2016 | -0.015 | -2.3874
-17 | -0.4656 | 0.19545 | -0.0182 | -2.3822
-16.5 | -0.4504 | 0.18899 | -0.0213 | -2.3832
-16 | -0.4355 | 0.18179 | -0.0248 | -2.3956
-15.5 | -0.4222 | 0.17506 | -0.0282 | -2.4117
-15 | -0.4119 | 0.16806 | -0.0318 | -2.4509
-14.5 | -0.4003 | 0.16122 | -0.0345 | -2.4829
-14 | -0.3895 | 0.15365 | -0.0361 | -2.535
-13.5 | -0.3774 | 0.14789 | -0.0372 | -2.5519
-13 | -0.3689 | 0.14223 | -0.0383 | -2.5937
-12.5 | -0.3701 | 0.13736 | -0.037 | -2.6944
-12 | -0.3629 | 0.13125 | -0.0386 | -2.765
-11.5 | -0.3447 | 0.12151 | -0.0473 | -2.8368
-11 | -0.3253 | 0.11311 | -0.0533 | -2.876
-10.5 | -0.314 | 0.10241 | -0.0601 | -3.0661
-10 | -0.288 | 0.09602 | -0.0653 | -2.9994
-9.5 | -0.2648 | 0.08927 | -0.0713 | -2.9663
-9 | -0.2402 | 0.07888 | -0.0834 | -3.0451
-8.5 | -0.2153 | 0.06787 | -0.0963 | -3.1722
-8 | -0.1807 | 0.0487 | -0.1286 | -3.7105
-7.5 | -0.1497 | 0.04078 | -0.1378 | -3.6709
-7 | -0.115 | 0.0352 | -0.1398 | -3.267
-6 | -0.0758 | 0.01858 | -0.1359 | -4.0797
-5.5 | -0.0339 | 0.01464 | -0.1335 | -2.3156
-5 | 0.0139 | 0.01258 | -0.1319 | 1.1049
-4.5 | 0.0643 | 0.01112 | -0.1308 | 5.7824
-4 | 0.1144 | 0.0103 | -0.1295 | 11.1068
-3.5 | 0.1633 | 0.00895 | -0.1281 | 18.2458
-3 | 0.2129 | 0.00845 | -0.1267 | 25.1953
-2.5 | 0.2645 | 0.00796 | -0.1257 | 33.2286
-2 | 0.3141 | 0.00716 | -0.1246 | 43.8687
-1.5 | 0.3571 | 0.00616 | -0.1223 | 57.9708
-1 | 0.4058 | 0.00587 | -0.1207 | 69.1312
-0.5 | 0.4563 | 0.00574 | -0.1193 | 79.4948
0.5 | 0.5569 | 0.00569 | -0.1165 | 97.8735
1 | 0.6078 | 0.00573 | -0.1153 | 106.0733
1.5 | 0.658 | 0.00575 | -0.114 | 114.4348
2 | 0.7449 | 0.00553 | -0.1212 | 134.7016
2.5 | 0.8243 | 0.00576 | -0.1268 | 143.1076
3 | 0.8723 | 0.00603 | -0.1251 | 144.66
3.5 | 0.918 | 0.00639 | -0.1229 | 143.662
4.5 | 1.0046 | 0.00742 | -0.1178 | 135.3908
5 | 1.0397 | 0.00843 | -0.1138 | 123.3333
5.5 | 1.0641 | 0.01028 | -0.1083 | 103.5117
6 | 1.0899 | 0.01219 | -0.1033 | 89.4094
6.5 | 1.1194 | 0.01377 | -0.0989 | 81.2927
7 | 1.1532 | 0.01498 | -0.095 | 76.9826
7.5 | 1.1852 | 0.01635 | -0.091 | 72.4893
8 | 1.2229 | 0.01732 | -0.0882 | 70.6062
8.5 | 1.2467 | 0.01926 | -0.0833 | 64.73
9 | 1.2791 | 0.02063 | -0.0801 | 62.0019
9.5 | 1.3034 | 0.02261 | -0.0759 | 57.6471
10 | 1.3181 | 0.02549 | -0.0706 | 51.7105
10.5 | 1.3444 | 0.02747 | -0.0673 | 48.9407
11 | 1.3667 | 0.02981 | -0.0638 | 45.847
11.5 | 1.3807 | 0.03303 | -0.0597 | 41.8014
12 | 1.3832 | 0.03797 | -0.0545 | 36.4288
12.5 | 1.3936 | 0.04189 | -0.051 | 33.2681
13 | 1.3935 | 0.04714 | -0.0473 | 29.5609
13.5 | 1.384 | 0.05359 | -0.0442 | 25.8257
14 | 1.3688 | 0.06098 | -0.0424 | 22.4467
14.5 | 1.3441 | 0.07038 | -0.0423 | 19.0978
15 | 1.3034 | 0.08336 | -0.0448 | 15.6358
15.5 | 1.2611 | 0.09835 | -0.0505 | 12.8226
16 | 1.2097 | 0.11757 | -0.0603 | 10.2892
16.5 | 1.1595 | 0.13995 | -0.0737 | 8.2851
17 | 1.0167 | 0.20929 | -0.1076 | 4.8579
17.5 | 1.0268 | 0.21783 | -0.1124 | 4.7138

## 37. Re 750k Mach 0.25 (1)
BIGFOIL.COM POLAR EXPORT
NACA63A610
NACA63A610 |  |  |  | Cl Max: | 1.315 | at alpha= | 7.5 | deg
JavaFoil+Calcfoil stall+Eppler ext transition |  |  |  | L/D Max: | 128.679 | at alpha= | 4.5 | deg
Re: | 750000 |  |  | Cd Min: | 0.00616 | at alpha= | -1.5 | deg
Mach: | 0.25 |  |  | Cl=0 at alpha= | -4.7766 | deg
|  |  |  | @ Cl=0.1, Cd= | 0.007882
|  |  |  | @ Cl=0.4, Cd= | 0.00616
|  |  |  | @ Cl=0.6, Cd= | 0.10683
alpha (deg) | Cl | Cd | Cm | Cl/Cd
-15 | -0.059 | 0.12808 | -0.046 | -0.458
-14.5 | -0.056 | 0.12129 | -0.046 | -0.46
-14 | -0.118 | 0.12146 | -0.045 | -0.973
-13.5 | -0.178 | 0.11224 | -0.044 | -1.587
-13 | -0.224 | 0.13501 | -0.043 | -1.657
-12.5 | -0.259 | 0.12773 | -0.043 | -2.029
-12 | -0.285 | 0.11163 | -0.042 | -2.55
-11.5 | -0.304 | 0.10095 | -0.041 | -3.015
-11 | -0.318 | 0.09471 | -0.041 | -3.359
-10.5 | -0.325 | 0.08451 | -0.042 | -3.85
-10 | -0.326 | 0.07763 | -0.042 | -4.197
-9.5 | -0.319 | 0.06985 | -0.043 | -4.572
-9 | -0.306 | 0.06322 | -0.042 | -4.841
-8.5 | -0.286 | 0.0588 | -0.043 | -4.871
-8 | -0.261 | 0.05421 | -0.042 | -4.81
-7.5 | -0.23 | 0.05075 | -0.043 | -4.529
-7 | -0.194 | 0.04697 | -0.043 | -4.138
-6.5 | -0.155 | 0.04396 | -0.044 | -3.528
-6 | -0.113 | 0.04118 | -0.045 | -2.738
-5.5 | -0.068 | 0.03885 | -0.047 | -1.746
-5 | -0.021 | 0.03672 | -0.047 | -0.581
-4.5 | 0.026 | 0.03468 | -0.053 | 0.758
-4 | 0.093 | 0.00789 | -0.116 | 11.778
-3.5 | 0.154 | 0.00782 | -0.117 | 19.656
-3 | 0.215 | 0.00773 | -0.118 | 27.816
-2.5 | 0.277 | 0.00767 | -0.118 | 36.084
-2 | 0.338 | 0.00761 | -0.119 | 44.471
-1.5 | 0.4 | 0.00616 | -0.119 | 64.937
-1 | 0.462 | 0.00622 | -0.12 | 74.238
-0.5 | 0.523 | 0.00631 | -0.12 | 82.806
0 | 0.584 | 0.00642 | -0.121 | 90.926
0.5 | 0.645 | 0.00657 | -0.122 | 98.16
1 | 0.705 | 0.00673 | -0.122 | 104.877
1.5 | 0.764 | 0.00693 | -0.123 | 110.296
2 | 0.825 | 0.00713 | -0.123 | 115.722
2.5 | 0.885 | 0.00736 | -0.124 | 120.184
3 | 0.944 | 0.00762 | -0.124 | 123.853
3.5 | 1.002 | 0.00795 | -0.125 | 125.991
4 | 1.058 | 0.00828 | -0.125 | 127.714
4.5 | 1.112 | 0.00864 | -0.126 | 128.679
5 | 1.155 | 0.01467 | -0.126 | 78.701
5.5 | 1.198 | 0.01534 | -0.126 | 78.125
6 | 1.237 | 0.01575 | -0.126 | 78.555
6.5 | 1.27 | 0.01668 | -0.126 | 76.16
7 | 1.297 | 0.01759 | -0.127 | 73.702
7.5 | 1.315 | 0.0186 | -0.127 | 70.718
8 | 1.314 | 0.0195 | -0.127 | 67.369
8.5 | 1.059 | 0.05591 | -0.055 | 18.944
9 | 1.033 | 0.06016 | -0.048 | 17.166
9.5 | 0.994 | 0.06542 | -0.044 | 15.196
10 | 0.943 | 0.07154 | -0.043 | 13.184
10.5 | 0.88 | 0.07885 | -0.043 | 11.16
11 | 0.806 | 0.08815 | -0.043 | 9.143
11.5 | 0.723 | 0.0906 | -0.046 | 7.979
12 | 0.632 | 0.10035 | -0.048 | 6.301
12.5 | 0.536 | 0.10683 | -0.049 | 5.015

## 38. Re 750k Mach 0.25 (2)
BIGFOIL.COM POLAR EXPORT
NACA63A610
NACA63A610 |  |  |  | Cl Max: | 1.3481 | at alpha= | 11 | deg
XFOIL ncrit=9 |  |  |  | L/D Max: | 143.698 | at alpha= | 3 | deg
Re: | 750000 |  |  | Cd Min: | 0.21742 | at alpha= | -18.5 | deg
Mach: | 0.25 |  |  | Cl=0 at alpha= | -5.1478 | deg
|  |  |  | @ Cl=0.1, Cd= | 0.010983
|  |  |  | @ Cl=0.4, Cd= | 0.0060633
|  |  |  | @ Cl=0.6, Cd= | 0.0058476
alpha (deg) | Cl | Cd | Cm | Cl/Cd
-18.5 | -0.5164 | 0.21742 | -0.01 | -2.3751
-18 | -0.4993 | 0.21055 | -0.0125 | -2.3714
-17.5 | -0.4825 | 0.20428 | -0.0158 | -2.362
-17 | -0.4659 | 0.19785 | -0.0192 | -2.3548
-16.5 | -0.4498 | 0.19121 | -0.0224 | -2.3524
-16 | -0.4341 | 0.18386 | -0.0262 | -2.361
-15.5 | -0.4202 | 0.17714 | -0.0296 | -2.3721
-15 | -0.4089 | 0.17015 | -0.0332 | -2.4032
-14.5 | -0.397 | 0.16265 | -0.0356 | -2.4408
-14 | -0.3832 | 0.1562 | -0.0368 | -2.4533
-13.5 | -0.372 | 0.15033 | -0.0381 | -2.4746
-13 | -0.3656 | 0.14488 | -0.0385 | -2.5235
-12.5 | -0.3704 | 0.14053 | -0.036 | -2.6357
-12 | -0.3481 | 0.13203 | -0.0423 | -2.6365
-11.5 | -0.3307 | 0.12279 | -0.0505 | -2.6932
-11 | -0.3104 | 0.11448 | -0.0565 | -2.7114
-10.5 | -0.2945 | 0.10503 | -0.062 | -2.804
-10 | -0.2684 | 0.09828 | -0.0676 | -2.731
-9.5 | -0.2469 | 0.09106 | -0.0737 | -2.7114
-9 | -0.2221 | 0.08102 | -0.0854 | -2.7413
-8.5 | -0.1982 | 0.07121 | -0.096 | -2.7833
-8 | -0.1724 | 0.06164 | -0.1082 | -2.7969
-7.5 | -0.1319 | 0.04929 | -0.1313 | -2.676
-7 | -0.0987 | 0.03884 | -0.1429 | -2.5412
-6.5 | -0.0804 | 0.03201 | -0.1433 | -2.5117
-6 | -0.0649 | 0.02377 | -0.142 | -2.7303
-5.5 | -0.0317 | 0.01635 | -0.1388 | -1.9388
-5 | 0.0133 | 0.01368 | -0.1363 | 0.97222
-4.5 | 0.0663 | 0.01177 | -0.1352 | 5.633
-4 | 0.1164 | 0.0106 | -0.1334 | 10.9811
-3.5 | 0.1651 | 0.00926 | -0.1314 | 17.8294
-3 | 0.219 | 0.00862 | -0.1305 | 25.406
-2.5 | 0.2702 | 0.00809 | -0.1289 | 33.3993
-2 | 0.3212 | 0.00746 | -0.1275 | 43.0563
-1.5 | 0.3658 | 0.00631 | -0.1253 | 57.9715
-1 | 0.4157 | 0.00595 | -0.1236 | 69.8655
-0.5 | 0.4675 | 0.00582 | -0.1221 | 80.3265
0 | 0.5189 | 0.00578 | -0.1205 | 89.7751
0.5 | 0.5713 | 0.00582 | -0.1191 | 98.1615
1 | 0.6233 | 0.00587 | -0.1178 | 106.184
1.5 | 0.6747 | 0.00591 | -0.1163 | 114.1624
2 | 0.7284 | 0.00578 | -0.1153 | 126.0208
2.5 | 0.8448 | 0.00591 | -0.129 | 142.9442
3 | 0.8938 | 0.00622 | -0.127 | 143.6977
3.5 | 0.941 | 0.00658 | -0.1247 | 143.0091
4 | 0.9868 | 0.00704 | -0.122 | 140.1705
4.5 | 1.0283 | 0.00771 | -0.1186 | 133.3722
5 | 1.0602 | 0.00893 | -0.1136 | 118.7234
5.5 | 1.0802 | 0.01106 | -0.1069 | 97.6673
6 | 1.1029 | 0.013 | -0.1008 | 84.8385
6.5 | 1.133 | 0.01452 | -0.0959 | 78.0303
7 | 1.1685 | 0.01579 | -0.0919 | 74.0025
7.5 | 1.1997 | 0.01736 | -0.0874 | 69.1071
8 | 1.2334 | 0.01878 | -0.0836 | 65.6763
8.5 | 1.2549 | 0.02108 | -0.0782 | 59.5304
9 | 1.2817 | 0.02312 | -0.0738 | 55.4369
9.5 | 1.2903 | 0.02675 | -0.0676 | 48.2355
10 | 1.3136 | 0.02944 | -0.0633 | 44.6196
10.5 | 1.3337 | 0.0325 | -0.0591 | 41.0369
11 | 1.3481 | 0.03614 | -0.0549 | 37.3022
11.5 | 1.3464 | 0.04176 | -0.0499 | 32.2414
12 | 1.3355 | 0.04859 | -0.0455 | 27.4851
12.5 | 1.3171 | 0.05646 | -0.0426 | 23.328
13 | 1.2869 | 0.06642 | -0.0418 | 19.3752
13.5 | 1.2509 | 0.07846 | -0.0439 | 15.9432
14 | 1.2137 | 0.09239 | -0.0491 | 13.1367
14.5 | 1.1754 | 0.10843 | -0.0572 | 10.8402
15 | 1.1389 | 0.12642 | -0.0677 | 9.0089
15.5 | 1.1004 | 0.14774 | -0.0802 | 7.4482
16 | 1.0209 | 0.18975 | -0.1 | 5.3802

## 39. Re 750k Mach 0.50 (1)
BIGFOIL.COM POLAR EXPORT
NACA63A610
NACA63A610 |  |  |  | Cl Max: | 1.314 | at alpha= | 20 | deg
JavaFoil+Calcfoil stall+Eppler ext transition |  |  |  | L/D Max: | 122.844 | at alpha= | 3.5 | deg
Re: | 750000 |  |  | Cd Min: | 0.00651 | at alpha= | -1.5 | deg
Mach: | 0.5 |  |  | Cl=0 at alpha= | -4.7789 | deg
|  |  |  | @ Cl=0.1, Cd= | 0.029057
|  |  |  | @ Cl=0.4, Cd= | 0.0074704
|  |  |  | @ Cl=0.6, Cd= | 0.0067717
alpha (deg) | Cl | Cd | Cm | Cl/Cd
-20 | -0.826 | 0.20101 | -0.059 | -4.109
-19.5 | -0.8 | 0.19739 | -0.059 | -4.05
-19 | -0.773 | 0.19229 | -0.06 | -4.02
-18.5 | -0.747 | 0.18756 | -0.06 | -3.981
-18 | -0.72 | 0.18167 | -0.06 | -3.962
-17.5 | -0.692 | 0.17463 | -0.058 | -3.961
-17 | -0.665 | 0.16869 | -0.058 | -3.941
-16.5 | -0.638 | 0.16953 | -0.058 | -3.764
-16 | -0.611 | 0.15985 | -0.058 | -3.825
-15.5 | -0.585 | 0.15183 | -0.059 | -3.85
-15 | -0.558 | 0.14407 | -0.059 | -3.871
-14.5 | -0.529 | 0.14263 | -0.055 | -3.712
-14 | -0.502 | 0.13943 | -0.055 | -3.603
-13.5 | -0.475 | 0.13406 | -0.056 | -3.547
-13 | -0.448 | 0.13039 | -0.056 | -3.439
-12.5 | -0.421 | 0.12845 | -0.056 | -3.28
-12 | -0.394 | 0.12505 | -0.057 | -3.153
-11.5 | -0.366 | 0.11529 | -0.052 | -3.178
-11 | -0.339 | 0.11311 | -0.053 | -3
-10.5 | -0.312 | 0.10719 | -0.053 | -2.913
-10 | -0.285 | 0.10462 | -0.054 | -2.725
-9.5 | -0.258 | 0.09587 | -0.054 | -2.69
-9 | -0.231 | 0.09084 | -0.054 | -2.539
-8.5 | -0.203 | 0.09006 | -0.05 | -2.255
-8 | -0.176 | 0.08124 | -0.05 | -2.164
-7.5 | -0.149 | 0.07981 | -0.05 | -1.862
-7 | -0.121 | 0.04999 | -0.052 | -2.429
-6.5 | -0.094 | 0.04622 | -0.053 | -2.037
-6 | -0.107 | 0.04826 | -0.048 | -2.209
-5.5 | -0.07 | 0.04188 | -0.049 | -1.666
-5 | -0.023 | 0.039 | -0.05 | -0.583
-4.5 | 0.029 | 0.03623 | -0.052 | 0.787
-4 | 0.082 | 0.03443 | -0.053 | 2.381
-3.5 | 0.17 | 0.00816 | -0.131 | 20.874
-3 | 0.239 | 0.00807 | -0.131 | 29.648
-2.5 | 0.308 | 0.00801 | -0.132 | 38.519
-2 | 0.378 | 0.00792 | -0.133 | 47.672
-1.5 | 0.447 | 0.00651 | -0.133 | 68.641
-1 | 0.516 | 0.00661 | -0.134 | 78.072
-0.5 | 0.584 | 0.00673 | -0.135 | 86.765
0 | 0.653 | 0.00691 | -0.135 | 94.381
0.5 | 0.721 | 0.00713 | -0.136 | 101.134
1 | 0.789 | 0.00734 | -0.137 | 107.466
1.5 | 0.854 | 0.0076 | -0.137 | 112.369
2 | 0.921 | 0.00789 | -0.138 | 116.779
2.5 | 0.988 | 0.00822 | -0.138 | 120.239
3 | 1.053 | 0.00865 | -0.139 | 121.745
3.5 | 1.116 | 0.00908 | -0.14 | 122.844
4 | 1.176 | 0.00962 | -0.14 | 122.198
4.5 | 1.215 | 0.01642 | -0.139 | 74.023
5 | 1.256 | 0.01741 | -0.139 | 72.136
5.5 | 1.281 | 0.01853 | -0.14 | 69.164
6 | 1.278 | 0.01993 | -0.14 | 64.121
6.5 | 0.987 | 0.04723 | -0.049 | 20.897
7 | 0.634 | 0.0516 | -0.054 | 12.296
7.5 | 0.66 | 0.06281 | -0.05 | 10.515
8 | 0.687 | 0.0807 | -0.056 | 8.516
8.5 | 0.713 | 0.08773 | -0.055 | 8.131
9 | 0.739 | 0.09028 | -0.055 | 8.191
9.5 | 0.766 | 0.09837 | -0.061 | 7.792
10 | 0.792 | 0.1034 | -0.061 | 7.664
10.5 | 0.818 | 0.10871 | -0.061 | 7.528
11 | 0.846 | 0.1182 | -0.068 | 7.156
11.5 | 0.872 | 0.12134 | -0.068 | 7.183
12 | 0.897 | 0.12349 | -0.068 | 7.266
12.5 | 0.925 | 0.12815 | -0.074 | 7.219
13 | 0.951 | 0.13659 | -0.074 | 6.959
13.5 | 0.976 | 0.14098 | -0.074 | 6.923
14 | 1.002 | 0.14574 | -0.076 | 6.875
14.5 | 1.029 | 0.15096 | -0.08 | 6.819
15 | 1.055 | 0.16154 | -0.08 | 6.529
15.5 | 1.08 | 0.16447 | -0.081 | 6.568
16 | 1.107 | 0.17089 | -0.083 | 6.478
16.5 | 1.133 | 0.17886 | -0.085 | 6.337
17 | 1.158 | 0.18179 | -0.086 | 6.373
17.5 | 1.184 | 0.18622 | -0.087 | 6.358
18 | 1.212 | 0.19007 | -0.09 | 6.378
18.5 | 1.237 | 0.19485 | -0.091 | 6.348
19 | 1.262 | 0.20085 | -0.091 | 6.282
19.5 | 1.286 | 0.20536 | -0.092 | 6.265
20 | 1.314 | 0.21599 | -0.094 | 6.085

## 40. Re 750k Mach 0.50 (2)
BIGFOIL.COM POLAR EXPORT
NACA63A610
NACA63A610 |  |  |  | Cl Max: | 1.2618 | at alpha= | 9 | deg
XFOIL ncrit=9 |  |  |  | L/D Max: | 140.786 | at alpha= | 3 | deg
Re: | 750000 |  |  | Cd Min: | 0.25551 | at alpha= | -20 | deg
Mach: | 0.5 |  |  | Cl=0 at alpha= | -5.6326 | deg
|  |  |  | @ Cl=0.1, Cd= | 0.014776
|  |  |  | @ Cl=0.4, Cd= | 0.0075617
|  |  |  | @ Cl=0.6, Cd= | 0.0063033
alpha (deg) | Cl | Cd | Cm | Cl/Cd
-20 | -0.6004 | 0.25551 | 0.0019 | -2.3498
-19 | -0.5577 | 0.23931 | -0.007 | -2.3305
-18.5 | -0.537 | 0.23188 | -0.011 | -2.3159
-18 | -0.5159 | 0.22447 | -0.0153 | -2.2983
-17.5 | -0.4951 | 0.21706 | -0.0193 | -2.2809
-17 | -0.4748 | 0.20942 | -0.0233 | -2.2672
-16.5 | -0.4543 | 0.20174 | -0.0274 | -2.2519
-16 | -0.4364 | 0.19416 | -0.0318 | -2.2476
-15.5 | -0.4193 | 0.187 | -0.0355 | -2.2422
-15 | -0.4017 | 0.17937 | -0.037 | -2.2395
-14.5 | -0.3868 | 0.17277 | -0.0392 | -2.2388
-14 | -0.3772 | 0.16699 | -0.0397 | -2.2588
-13.5 | -0.3731 | 0.1617 | -0.0388 | -2.3074
-13 | -0.3459 | 0.15303 | -0.0454 | -2.2603
-12.5 | -0.3218 | 0.14414 | -0.0525 | -2.2326
-12 | -0.3001 | 0.13566 | -0.0595 | -2.2121
-11.5 | -0.2769 | 0.12701 | -0.0663 | -2.1801
-11 | -0.2532 | 0.11825 | -0.0711 | -2.1412
-10.5 | -0.2277 | 0.11149 | -0.0752 | -2.0423
-10 | -0.2028 | 0.10355 | -0.082 | -1.9585
-9.5 | -0.1781 | 0.09485 | -0.0921 | -1.8777
-9 | -0.1593 | 0.08639 | -0.097 | -1.844
-8.5 | -0.1291 | 0.07954 | -0.1033 | -1.6231
-8 | -0.0902 | 0.07093 | -0.1164 | -1.2717
-7.5 | -0.0569 | 0.06228 | -0.1284 | -0.91362
-7 | -0.0391 | 0.05171 | -0.1412 | -0.75614
-6.5 | -0.0238 | 0.04273 | -0.1532 | -0.55699
-6 | -0.0097 | 0.03645 | -0.157 | -0.26612
-5.5 | 0.0035 | 0.02807 | -0.1581 | 0.12469
-5 | 0.0324 | 0.02163 | -0.1564 | 1.4979
-4.5 | 0.0746 | 0.01637 | -0.1539 | 4.5571
-4 | 0.1264 | 0.01312 | -0.1509 | 9.6341
-3.5 | 0.1829 | 0.01138 | -0.1482 | 16.0721
-3 | 0.2362 | 0.00957 | -0.1452 | 24.6813
-2.5 | 0.2943 | 0.00877 | -0.143 | 33.5576
-2 | 0.3526 | 0.00815 | -0.141 | 43.2638
-1.5 | 0.409 | 0.00745 | -0.1388 | 54.8993
-1 | 0.4581 | 0.00637 | -0.1359 | 71.9152
0 | 0.5725 | 0.00626 | -0.1317 | 91.4537
0.5 | 0.6296 | 0.00635 | -0.1296 | 99.1496
1 | 0.6877 | 0.00648 | -0.1277 | 106.1265
1.5 | 0.7443 | 0.00658 | -0.1255 | 113.1155
2 | 0.8006 | 0.00669 | -0.1232 | 119.6712
2.5 | 0.8873 | 0.0066 | -0.1275 | 134.4394
3 | 0.9855 | 0.007 | -0.1343 | 140.7857
3.5 | 1.037 | 0.00746 | -0.1305 | 139.008
4 | 1.0842 | 0.00806 | -0.1258 | 134.5161
4.5 | 1.1183 | 0.00904 | -0.1186 | 123.7058
5 | 1.1287 | 0.01121 | -0.1082 | 100.6869
5.5 | 1.1348 | 0.01417 | -0.0985 | 80.0847
6 | 1.1584 | 0.01658 | -0.0916 | 69.8673
6.5 | 1.1879 | 0.01888 | -0.0853 | 62.9184
7 | 1.2165 | 0.02139 | -0.0793 | 56.8724
7.5 | 1.2326 | 0.02487 | -0.0723 | 49.5617
8 | 1.2477 | 0.02874 | -0.0657 | 43.4134
8.5 | 1.2551 | 0.0336 | -0.0587 | 37.3542
9 | 1.2618 | 0.0393 | -0.0521 | 32.1069
9.5 | 1.2513 | 0.04695 | -0.0467 | 26.6518
10 | 1.228 | 0.05621 | -0.0441 | 21.8466
10.5 | 1.1966 | 0.06723 | -0.0447 | 17.7986
11 | 1.1616 | 0.08002 | -0.0486 | 14.5164
11.5 | 1.1261 | 0.09454 | -0.0556 | 11.9114
12 | 1.0932 | 0.11051 | -0.0647 | 9.8923
12.5 | 1.0647 | 0.12785 | -0.0747 | 8.3277
13 | 1.0457 | 0.14418 | -0.0831 | 7.2527
13.5 | 1.0362 | 0.15884 | -0.091 | 6.5235
14 | 1.0358 | 0.17123 | -0.098 | 6.0492

## 41. Re 1M Mach 0.00 (1)
BIGFOIL.COM POLAR EXPORT
NACA63A610
NACA63A610 |  |  |  | Cl Max: | 1.331 | at alpha= | 8.5 | deg
JavaFoil+Calcfoil stall+Eppler ext transition |  |  |  | L/D Max: | 136.502 | at alpha= | 4.5 | deg
Re: | 1000000 |  |  | Cd Min: | 0.00575 | at alpha= | -1.5 | deg
Mach: | 0 |  |  | Cl=0 at alpha= | -4.7759 | deg
|  |  |  | @ Cl=0.1, Cd= | 0.0074497
|  |  |  | @ Cl=0.4, Cd= | 0.005763
|  |  |  | @ Cl=0.6, Cd= | 0.006089
alpha (deg) | Cl | Cd | Cm | Cl/Cd
-17.5 | -0.308 | 0.1581 | -0.041 | -1.95
-17 | -0.323 | 0.15079 | -0.041 | -2.139
-16.5 | -0.337 | 0.14371 | -0.041 | -2.345
-16 | -0.351 | 0.15236 | -0.041 | -2.306
-15.5 | -0.365 | 0.14207 | -0.041 | -2.571
-15 | -0.379 | 0.13909 | -0.04 | -2.722
-14.5 | -0.391 | 0.12588 | -0.039 | -3.106
-14 | -0.402 | 0.12102 | -0.04 | -3.322
-13.5 | -0.411 | 0.11286 | -0.04 | -3.644
-13 | -0.418 | 0.10239 | -0.04 | -4.085
-12.5 | -0.421 | 0.09756 | -0.041 | -4.312
-12 | -0.418 | 0.09025 | -0.04 | -4.628
-11.5 | -0.412 | 0.08308 | -0.041 | -4.956
-11 | -0.402 | 0.07857 | -0.041 | -5.118
-10.5 | -0.389 | 0.07284 | -0.042 | -5.34
-10 | -0.372 | 0.06794 | -0.042 | -5.476
-9.5 | -0.351 | 0.06285 | -0.043 | -5.589
-9 | -0.327 | 0.05898 | -0.043 | -5.537
-8.5 | -0.298 | 0.05474 | -0.042 | -5.446
-8 | -0.266 | 0.0511 | -0.043 | -5.213
-7.5 | -0.231 | 0.04814 | -0.043 | -4.805
-7 | -0.193 | 0.04505 | -0.044 | -4.295
-6.5 | -0.153 | 0.04243 | -0.044 | -3.608
-6 | -0.111 | 0.0399 | -0.045 | -2.772
-5.5 | -0.066 | 0.03774 | -0.048 | -1.757
-5 | -0.026 | 0.00755 | -0.112 | -3.429
-4.5 | 0.032 | 0.00751 | -0.112 | 4.229
-4 | 0.09 | 0.00747 | -0.113 | 12.081
-3.5 | 0.149 | 0.00735 | -0.113 | 20.281
-3 | 0.208 | 0.00728 | -0.114 | 28.646
-2.5 | 0.268 | 0.00723 | -0.114 | 37.072
-2 | 0.328 | 0.00716 | -0.115 | 45.743
-1.5 | 0.387 | 0.00575 | -0.116 | 67.281
-1 | 0.447 | 0.00581 | -0.116 | 76.872
-0.5 | 0.506 | 0.00589 | -0.117 | 85.897
0 | 0.565 | 0.006 | -0.117 | 94.116
0.5 | 0.624 | 0.00615 | -0.118 | 101.521
1 | 0.683 | 0.00629 | -0.118 | 108.664
1.5 | 0.74 | 0.00645 | -0.119 | 114.821
2 | 0.799 | 0.00662 | -0.119 | 120.745
2.5 | 0.857 | 0.00684 | -0.12 | 125.315
3 | 0.914 | 0.00707 | -0.12 | 129.256
3.5 | 0.97 | 0.00733 | -0.121 | 132.387
4 | 1.026 | 0.00758 | -0.121 | 135.322
4.5 | 1.079 | 0.0079 | -0.122 | 136.502
5 | 1.129 | 0.01369 | -0.122 | 82.476
5.5 | 1.172 | 0.01273 | -0.123 | 92.054
6 | 1.213 | 0.01452 | -0.123 | 83.514
6.5 | 1.249 | 0.01493 | -0.123 | 83.68
7 | 1.282 | 0.01565 | -0.123 | 81.888
7.5 | 1.31 | 0.01643 | -0.123 | 79.709
8 | 1.325 | 0.01724 | -0.124 | 76.839
8.5 | 1.331 | 0.01815 | -0.124 | 73.292
9 | 1.328 | 0.01906 | -0.124 | 69.665
9.5 | 1.077 | 0.06058 | -0.06 | 17.777
10 | 1.059 | 0.06523 | -0.053 | 16.239
10.5 | 1.037 | 0.06951 | -0.05 | 14.921
11 | 1.01 | 0.07469 | -0.05 | 13.528
11.5 | 0.978 | 0.08142 | -0.049 | 12.018
12 | 0.943 | 0.08904 | -0.048 | 10.587
12.5 | 0.904 | 0.09397 | -0.046 | 9.617
13 | 0.863 | 0.09844 | -0.047 | 8.768
13.5 | 0.821 | 0.10615 | -0.048 | 7.737

## 42. Re 1M Mach 0.00 (2)
BIGFOIL.COM POLAR EXPORT
NACA63A610
NACA63A610 |  |  |  | Cl Max: | 1.4695 | at alpha= | 13 | deg
XFOIL ncrit=9 |  |  |  | L/D Max: | 156.409 | at alpha= | 3 | deg
Re: | 1000000 |  |  | Cd Min: | 0.15609 | at alpha= | 18 | deg
Mach: | 0 |  |  | Cl=0 at alpha= | -5.1617 | deg
|  |  |  | @ Cl=0.1, Cd= | 0.0088179
|  |  |  | @ Cl=0.4, Cd= | 0.0053459
|  |  |  | @ Cl=0.6, Cd= | 0.0052398
alpha (deg) | Cl | Cd | Cm | Cl/Cd
-7 | -0.1464 | 0.02326 | -0.1394 | -6.2941
-6.5 | -0.1235 | 0.01664 | -0.1353 | -7.4219
-6 | -0.0793 | 0.01387 | -0.1337 | -5.7174
-5.5 | -0.0297 | 0.01308 | -0.1326 | -2.2706
-5 | 0.0142 | 0.01023 | -0.1307 | 1.3881
-4.5 | 0.0624 | 0.0093 | -0.1293 | 6.7097
-4 | 0.1131 | 0.00865 | -0.1283 | 13.0751
-3.5 | 0.164 | 0.00815 | -0.1273 | 20.1227
-3 | 0.2136 | 0.00754 | -0.126 | 28.3289
-2.5 | 0.266 | 0.00719 | -0.1252 | 36.9958
-2 | 0.3146 | 0.00661 | -0.1239 | 47.5946
-1.5 | 0.3588 | 0.00567 | -0.1219 | 63.2804
-1 | 0.4071 | 0.00529 | -0.1204 | 76.9565
-0.5 | 0.4571 | 0.00517 | -0.1191 | 88.4139
0 | 0.5065 | 0.00513 | -0.1176 | 98.7329
0.5 | 0.5564 | 0.00517 | -0.1163 | 107.6209
1 | 0.6064 | 0.00525 | -0.115 | 115.5048
1.5 | 0.6564 | 0.00533 | -0.1137 | 123.152
2 | 0.7051 | 0.00537 | -0.1122 | 131.3035
2.5 | 0.8053 | 0.00525 | -0.1228 | 153.3905
3 | 0.8712 | 0.00557 | -0.1254 | 156.4093
3.5 | 0.9168 | 0.00597 | -0.1234 | 153.5678
4 | 0.9611 | 0.00648 | -0.1211 | 148.3179
4.5 | 1.0021 | 0.00722 | -0.1184 | 138.795
5 | 1.0348 | 0.00855 | -0.1143 | 121.0292
5.5 | 1.0633 | 0.01031 | -0.1097 | 103.1329
6 | 1.0959 | 0.01182 | -0.1059 | 92.7157
6.5 | 1.1332 | 0.01302 | -0.1029 | 87.0353
7 | 1.1706 | 0.01403 | -0.0998 | 83.4355
7.5 | 1.2087 | 0.01491 | -0.0968 | 81.0664
8 | 1.2413 | 0.01616 | -0.093 | 76.8131
8.5 | 1.2783 | 0.0171 | -0.0903 | 74.7544
9 | 1.3018 | 0.01898 | -0.0854 | 68.588
9.5 | 1.3374 | 0.02002 | -0.0828 | 66.8032
10 | 1.3673 | 0.02147 | -0.0795 | 63.6842
10.5 | 1.3847 | 0.02389 | -0.0746 | 57.9615
11 | 1.4041 | 0.02626 | -0.0704 | 53.4692
11.5 | 1.4252 | 0.02856 | -0.0667 | 49.902
12 | 1.4433 | 0.03118 | -0.0631 | 46.2893
12.5 | 1.4597 | 0.03401 | -0.0597 | 42.9197
13 | 1.4695 | 0.03754 | -0.0562 | 39.1449
13.5 | 1.4681 | 0.04241 | -0.0524 | 34.6168
14 | 1.4481 | 0.04974 | -0.0482 | 29.1134
14.5 | 1.4475 | 0.05522 | -0.0466 | 26.2133
15 | 1.4324 | 0.06297 | -0.0455 | 22.7473
15.5 | 1.414 | 0.07191 | -0.046 | 19.6635
16 | 1.3845 | 0.08332 | -0.0484 | 16.6167
16.5 | 1.3516 | 0.09653 | -0.053 | 14.0019
17 | 1.3074 | 0.11321 | -0.0605 | 11.5484
17.5 | 1.2607 | 0.13252 | -0.0709 | 9.5133
18 | 1.2081 | 0.15609 | -0.0848 | 7.7398

## 43. Re 1M Mach 0.10 (1)
BIGFOIL.COM POLAR EXPORT
NACA63A610
NACA63A610 |  |  |  | Cl Max: | 1.328 | at alpha= | 8.5 | deg
JavaFoil+Calcfoil stall+Eppler ext transition |  |  |  | L/D Max: | 136.425 | at alpha= | 4.5 | deg
Re: | 1000000 |  |  | Cd Min: | 0.00577 | at alpha= | -1.5 | deg
Mach: | 0.1 |  |  | Cl=0 at alpha= | -4.7759 | deg
|  |  |  | @ Cl=0.1, Cd= | 0.0074663
|  |  |  | @ Cl=0.4, Cd= | 0.005781
|  |  |  | @ Cl=0.6, Cd= | 0.0061014
alpha (deg) | Cl | Cd | Cm | Cl/Cd
-17.5 | -0.267 | 0.1587 | -0.042 | -1.679
-17 | -0.283 | 0.15267 | -0.042 | -1.851
-16.5 | -0.299 | 0.14441 | -0.042 | -2.071
-16 | -0.315 | 0.15878 | -0.041 | -1.987
-15.5 | -0.332 | 0.14846 | -0.041 | -2.236
-15 | -0.348 | 0.13859 | -0.041 | -2.51
-14.5 | -0.363 | 0.13023 | -0.04 | -2.788
-14 | -0.377 | 0.12047 | -0.04 | -3.13
-13.5 | -0.389 | 0.11623 | -0.04 | -3.35
-13 | -0.399 | 0.10665 | -0.041 | -3.745
-12.5 | -0.405 | 0.10067 | -0.04 | -4.02
-12 | -0.404 | 0.09148 | -0.04 | -4.42
-11.5 | -0.401 | 0.08444 | -0.042 | -4.748
-11 | -0.394 | 0.07902 | -0.041 | -4.981
-10.5 | -0.382 | 0.07321 | -0.042 | -5.225
-10 | -0.367 | 0.06796 | -0.042 | -5.405
-9.5 | -0.348 | 0.0637 | -0.043 | -5.464
-9 | -0.325 | 0.05933 | -0.043 | -5.471
-8.5 | -0.297 | 0.05529 | -0.043 | -5.374
-8 | -0.266 | 0.05145 | -0.043 | -5.169
-7.5 | -0.231 | 0.04838 | -0.043 | -4.782
-7 | -0.194 | 0.04523 | -0.044 | -4.284
-6.5 | -0.153 | 0.04246 | -0.045 | -3.614
-6 | -0.111 | 0.04009 | -0.046 | -2.768
-5.5 | -0.067 | 0.03788 | -0.048 | -1.757
-5 | -0.026 | 0.00754 | -0.112 | -3.447
-4.5 | 0.032 | 0.00752 | -0.113 | 4.242
-4 | 0.091 | 0.00748 | -0.113 | 12.12
-3.5 | 0.15 | 0.00739 | -0.114 | 20.268
-3 | 0.209 | 0.00728 | -0.114 | 28.769
-2.5 | 0.269 | 0.00724 | -0.115 | 37.213
-2 | 0.329 | 0.00717 | -0.116 | 45.921
-1.5 | 0.389 | 0.00577 | -0.116 | 67.387
-1 | 0.449 | 0.00583 | -0.117 | 77.112
-0.5 | 0.509 | 0.00592 | -0.117 | 85.928
0 | 0.568 | 0.00602 | -0.118 | 94.385
0.5 | 0.627 | 0.00617 | -0.118 | 101.698
1 | 0.686 | 0.00631 | -0.119 | 108.829
1.5 | 0.744 | 0.00647 | -0.119 | 115.075
2 | 0.803 | 0.00663 | -0.12 | 121.13
2.5 | 0.861 | 0.00686 | -0.12 | 125.537
3 | 0.919 | 0.00711 | -0.121 | 129.325
3.5 | 0.975 | 0.00736 | -0.122 | 132.555
4 | 1.031 | 0.00764 | -0.122 | 134.874
4.5 | 1.084 | 0.00794 | -0.123 | 136.425
5 | 1.132 | 0.01287 | -0.123 | 87.976
5.5 | 1.176 | 0.01403 | -0.123 | 83.87
6 | 1.217 | 0.01465 | -0.123 | 83.04
6.5 | 1.253 | 0.01505 | -0.123 | 83.239
7 | 1.285 | 0.01581 | -0.124 | 81.235
7.5 | 1.312 | 0.01659 | -0.124 | 79.048
8 | 1.324 | 0.01744 | -0.124 | 75.938
8.5 | 1.328 | 0.01833 | -0.125 | 72.427
9 | 1.322 | 0.01927 | -0.125 | 68.6
9.5 | 1.072 | 0.06019 | -0.065 | 17.815
10 | 1.047 | 0.06587 | -0.05 | 15.891
10.5 | 1.021 | 0.0701 | -0.051 | 14.571
11 | 0.99 | 0.07567 | -0.05 | 13.08
11.5 | 0.952 | 0.08292 | -0.047 | 11.486
12 | 0.912 | 0.08896 | -0.047 | 10.246
12.5 | 0.868 | 0.09622 | -0.047 | 9.016
13 | 0.822 | 0.10272 | -0.047 | 8
13.5 | 0.775 | 0.11097 | -0.048 | 6.983

## 44. Re 1M Mach 0.10 (2)
BIGFOIL.COM POLAR EXPORT
NACA63A610
NACA63A610 |  |  |  | Cl Max: | 1.4587 | at alpha= | 13 | deg
XFOIL ncrit=9 |  |  |  | L/D Max: | 156.601 | at alpha= | 3 | deg
Re: | 1000000 |  |  | Cd Min: | 0.22875 | at alpha= | 18 | deg
Mach: | 0.1 |  |  | Cl=0 at alpha= | -5.158 | deg
|  |  |  | @ Cl=0.1, Cd= | 0.0088787
|  |  |  | @ Cl=0.4, Cd= | 0.0053764
|  |  |  | @ Cl=0.6, Cd= | 0.0052654
alpha (deg) | Cl | Cd | Cm | Cl/Cd
-9 | -0.2396 | 0.07345 | -0.0886 | -3.2621
-8.5 | -0.2028 | 0.06644 | -0.0993 | -3.0524
-8 | -0.1497 | 0.04735 | -0.1337 | -3.1616
-7 | -0.139 | 0.02525 | -0.1407 | -5.505
-6.5 | -0.122 | 0.01738 | -0.1365 | -7.0196
-6 | -0.0795 | 0.01419 | -0.1346 | -5.6025
-5.5 | -0.0303 | 0.01309 | -0.1334 | -2.3147
-5 | 0.014 | 0.01036 | -0.1314 | 1.3514
-4.5 | 0.0627 | 0.00938 | -0.1301 | 6.6844
-4 | 0.1133 | 0.0087 | -0.129 | 13.023
-3.5 | 0.1649 | 0.00818 | -0.128 | 20.1589
-3 | 0.2144 | 0.00756 | -0.1266 | 28.3598
-2.5 | 0.2669 | 0.00722 | -0.1258 | 36.9668
-2 | 0.3164 | 0.00665 | -0.1245 | 47.5789
-1.5 | 0.3607 | 0.00571 | -0.1225 | 63.1699
-1 | 0.409 | 0.0053 | -0.1209 | 77.1698
-0.5 | 0.4591 | 0.00518 | -0.1196 | 88.6293
0.5 | 0.5589 | 0.0052 | -0.1167 | 107.4808
1 | 0.6092 | 0.00528 | -0.1154 | 115.3788
1.5 | 0.6596 | 0.00535 | -0.1142 | 123.2897
2 | 0.7083 | 0.00541 | -0.1126 | 130.9242
2.5 | 0.801 | 0.00528 | -0.1213 | 151.7045
3 | 0.8754 | 0.00559 | -0.1258 | 156.6011
3.5 | 0.9211 | 0.006 | -0.1237 | 153.5167
4 | 0.9657 | 0.00651 | -0.1214 | 148.341
4.5 | 1.0064 | 0.00728 | -0.1185 | 138.2418
5 | 1.0386 | 0.00866 | -0.1143 | 119.9307
5.5 | 1.0669 | 0.01043 | -0.1095 | 102.2915
6 | 1.0992 | 0.01196 | -0.1056 | 91.9064
6.5 | 1.1367 | 0.01314 | -0.1025 | 86.5068
7 | 1.1729 | 0.0142 | -0.099 | 82.5986
7.5 | 1.2117 | 0.01506 | -0.0961 | 80.4582
8 | 1.2445 | 0.01632 | -0.0923 | 76.2561
8.5 | 1.2808 | 0.01735 | -0.0893 | 73.8213
9 | 1.3044 | 0.01926 | -0.0845 | 67.7259
9.5 | 1.3387 | 0.02044 | -0.0815 | 65.4941
10 | 1.3675 | 0.02202 | -0.078 | 62.1026
10.5 | 1.375 | 0.0253 | -0.0718 | 54.3478
11 | 1.402 | 0.02716 | -0.0686 | 51.62
11.5 | 1.4213 | 0.0297 | -0.0648 | 47.8552
12 | 1.438 | 0.03255 | -0.061 | 44.1782
12.5 | 1.4526 | 0.03566 | -0.0575 | 40.7347
13 | 1.4587 | 0.03973 | -0.0539 | 36.7153
13.5 | 1.4486 | 0.04576 | -0.0498 | 31.6565
14 | 1.4301 | 0.05322 | -0.0465 | 26.8715
14.5 | 1.4216 | 0.06003 | -0.0453 | 23.6815
15 | 1.3985 | 0.06939 | -0.0453 | 20.1542
15.5 | 1.3712 | 0.08034 | -0.0473 | 17.0675
16 | 1.3343 | 0.09405 | -0.0519 | 14.1871
16.5 | 1.2949 | 0.10977 | -0.0589 | 11.7965
17 | 1.2489 | 0.12873 | -0.0691 | 9.7017
17.5 | 1.1984 | 0.15141 | -0.0823 | 7.9149
18 | 1.0406 | 0.22875 | -0.1201 | 4.5491

## 45. Re 1M Mach 0.25 (1)
BIGFOIL.COM POLAR EXPORT
NACA63A610
NACA63A610 |  |  |  | Cl Max: | 1.316 | at alpha= | 7.5 | deg
JavaFoil+Calcfoil stall+Eppler ext transition |  |  |  | L/D Max: | 135.107 | at alpha= | 4.5 | deg
Re: | 1000000 |  |  | Cd Min: | 0.00584 | at alpha= | -1.5 | deg
Mach: | 0.25 |  |  | Cl=0 at alpha= | -4.8056 | deg
|  |  |  | @ Cl=0.1, Cd= | 0.0075562
|  |  |  | @ Cl=0.4, Cd= | 0.00584
|  |  |  | @ Cl=0.6, Cd= | 0.10319
alpha (deg) | Cl | Cd | Cm | Cl/Cd
-15 | -0.059 | 0.12212 | -0.046 | -0.48
-14.5 | -0.056 | 0.1165 | -0.046 | -0.479
-14 | -0.118 | 0.12054 | -0.046 | -0.981
-13.5 | -0.178 | 0.11065 | -0.045 | -1.611
-13 | -0.224 | 0.10271 | -0.044 | -2.18
-12.5 | -0.259 | 0.09738 | -0.044 | -2.662
-12 | -0.285 | 0.10484 | -0.043 | -2.716
-11.5 | -0.305 | 0.09912 | -0.043 | -3.073
-11 | -0.318 | 0.08934 | -0.042 | -3.562
-10.5 | -0.325 | 0.08205 | -0.043 | -3.967
-10 | -0.326 | 0.0747 | -0.043 | -4.363
-9.5 | -0.319 | 0.06855 | -0.044 | -4.66
-9 | -0.306 | 0.06208 | -0.043 | -4.932
-8.5 | -0.286 | 0.0576 | -0.044 | -4.973
-8 | -0.261 | 0.05275 | -0.043 | -4.943
-7.5 | -0.23 | 0.04953 | -0.043 | -4.64
-7 | -0.194 | 0.04601 | -0.044 | -4.225
-6.5 | -0.155 | 0.04315 | -0.045 | -3.596
-6 | -0.113 | 0.04049 | -0.046 | -2.785
-5.5 | -0.068 | 0.03798 | -0.05 | -1.788
-5 | -0.021 | 0.03595 | -0.053 | -0.594
-4.5 | 0.033 | 0.00762 | -0.116 | 4.288
-4 | 0.093 | 0.00757 | -0.116 | 12.264
-3.5 | 0.154 | 0.00745 | -0.117 | 20.643
-3 | 0.215 | 0.00737 | -0.118 | 29.198
-2.5 | 0.277 | 0.00729 | -0.118 | 37.918
-2 | 0.338 | 0.00723 | -0.119 | 46.748
-1.5 | 0.4 | 0.00584 | -0.119 | 68.48
-1 | 0.462 | 0.00591 | -0.12 | 78.126
-0.5 | 0.523 | 0.006 | -0.12 | 87.107
0 | 0.584 | 0.00612 | -0.121 | 95.337
0.5 | 0.645 | 0.00627 | -0.122 | 102.819
1 | 0.705 | 0.00642 | -0.122 | 109.916
1.5 | 0.764 | 0.00659 | -0.123 | 115.975
2 | 0.825 | 0.00677 | -0.123 | 121.885
2.5 | 0.885 | 0.00702 | -0.124 | 126.146
3 | 0.944 | 0.00726 | -0.124 | 130.011
3.5 | 1.002 | 0.00758 | -0.125 | 132.177
4 | 1.058 | 0.00785 | -0.125 | 134.785
4.5 | 1.112 | 0.00823 | -0.126 | 135.107
5 | 1.157 | 0.01397 | -0.126 | 82.806
5.5 | 1.2 | 0.01459 | -0.126 | 82.27
6 | 1.239 | 0.01527 | -0.126 | 81.12
6.5 | 1.272 | 0.01579 | -0.127 | 80.527
7 | 1.298 | 0.01666 | -0.127 | 77.904
7.5 | 1.316 | 0.01762 | -0.127 | 74.712
8 | 1.315 | 0.01855 | -0.128 | 70.905
8.5 | 1.298 | 0.01946 | -0.128 | 66.709
9 | 1.034 | 0.05918 | -0.054 | 17.474
9.5 | 0.995 | 0.06366 | -0.049 | 15.629
10 | 0.944 | 0.06952 | -0.047 | 13.574
10.5 | 0.88 | 0.07602 | -0.046 | 11.581
11 | 0.806 | 0.08192 | -0.047 | 9.843
11.5 | 0.723 | 0.08855 | -0.049 | 8.168
12 | 0.633 | 0.09823 | -0.05 | 6.44
12.5 | 0.536 | 0.10319 | -0.051 | 5.194

## 46. Re 1M Mach 0.25 (2)
BIGFOIL.COM POLAR EXPORT
NACA63A610
NACA63A610 |  |  |  | Cl Max: | 1.3906 | at alpha= | 12 | deg
XFOIL ncrit=9 |  |  |  | L/D Max: | 152.832 | at alpha= | 3.5 | deg
Re: | 1000000 |  |  | Cd Min: | 0.2381 | at alpha= | -20 | deg
Mach: | 0.25 |  |  | Cl=0 at alpha= | -5.1554 | deg
|  |  |  | @ Cl=0.1, Cd= | 0.0092668
|  |  |  | @ Cl=0.4, Cd= | 0.0055931
|  |  |  | @ Cl=0.6, Cd= | 0.0053519
alpha (deg) | Cl | Cd | Cm | Cl/Cd
-20 | -0.5711 | 0.2381 | 0.0038 | -2.3986
-19.5 | -0.5533 | 0.23168 | -0.0002 | -2.3882
-19 | -0.5356 | 0.22508 | -0.004 | -2.3796
-18.5 | -0.5181 | 0.21834 | -0.0078 | -2.3729
-18 | -0.5003 | 0.21128 | -0.0116 | -2.3679
-17.5 | -0.4832 | 0.20425 | -0.0154 | -2.3657
-17 | -0.468 | 0.19682 | -0.0195 | -2.3778
-16.5 | -0.4527 | 0.18982 | -0.023 | -2.3849
-16 | -0.4377 | 0.18314 | -0.0251 | -2.39
-15.5 | -0.4224 | 0.17681 | -0.028 | -2.389
-15 | -0.4077 | 0.17038 | -0.0308 | -2.3929
-14.5 | -0.3939 | 0.16368 | -0.0335 | -2.4065
-14 | -0.3816 | 0.15676 | -0.0362 | -2.4343
-13.5 | -0.3735 | 0.14978 | -0.0387 | -2.4937
-13 | -0.3746 | 0.14454 | -0.0377 | -2.5917
-12.5 | -0.3552 | 0.13594 | -0.0434 | -2.6129
-12 | -0.3362 | 0.12719 | -0.0491 | -2.6433
-11.5 | -0.3167 | 0.11966 | -0.0531 | -2.6467
-11 | -0.2966 | 0.11154 | -0.0592 | -2.6591
-10.5 | -0.2753 | 0.10358 | -0.0664 | -2.6578
-10 | -0.2554 | 0.09493 | -0.0733 | -2.6904
-9.5 | -0.2332 | 0.08559 | -0.0818 | -2.7246
-9 | -0.2171 | 0.07751 | -0.0885 | -2.8009
-8.5 | -0.1843 | 0.07024 | -0.0981 | -2.6239
-8 | -0.1434 | 0.05755 | -0.1181 | -2.4917
-7.5 | -0.114 | 0.04156 | -0.1426 | -2.743
-6.5 | -0.1065 | 0.02268 | -0.1434 | -4.6958
-6 | -0.0765 | 0.01682 | -0.1402 | -4.5482
-5.5 | -0.0315 | 0.01382 | -0.1381 | -2.2793
-5 | 0.0142 | 0.01127 | -0.1359 | 1.26
-4.5 | 0.0654 | 0.00987 | -0.1346 | 6.6261
-4 | 0.1153 | 0.009 | -0.1328 | 12.8111
-3.5 | 0.1686 | 0.00839 | -0.1317 | 20.0954
-3 | 0.2196 | 0.00772 | -0.1301 | 28.4456
-2.5 | 0.2723 | 0.00732 | -0.1289 | 37.1995
-2 | 0.3243 | 0.00684 | -0.1276 | 47.4123
-1.5 | 0.3705 | 0.00591 | -0.1256 | 62.6904
-1 | 0.4189 | 0.00539 | -0.1238 | 77.718
-0.5 | 0.4703 | 0.00527 | -0.1223 | 89.241
0 | 0.5213 | 0.00526 | -0.1207 | 99.1065
0.5 | 0.5729 | 0.00531 | -0.1193 | 107.8908
1 | 0.6246 | 0.00539 | -0.1179 | 115.8813
1.5 | 0.6759 | 0.00549 | -0.1164 | 123.1148
2 | 0.7265 | 0.00556 | -0.1148 | 130.6655
2.5 | 0.7805 | 0.00545 | -0.1139 | 143.211
3.5 | 0.9445 | 0.00618 | -0.1255 | 152.8317
4 | 0.9898 | 0.00673 | -0.1229 | 147.0728
4.5 | 1.03 | 0.0076 | -0.1193 | 135.5263
5 | 1.0582 | 0.00926 | -0.1139 | 114.2765
5.5 | 1.0853 | 0.01112 | -0.1085 | 97.5989
6 | 1.1165 | 0.01263 | -0.1038 | 88.4006
6.5 | 1.1521 | 0.0138 | -0.0996 | 83.4855
7 | 1.1889 | 0.01494 | -0.0957 | 79.5783
7.5 | 1.2264 | 0.01605 | -0.0922 | 76.4112
8 | 1.259 | 0.0175 | -0.0879 | 71.9429
8.5 | 1.2896 | 0.01911 | -0.0836 | 67.483
9 | 1.3112 | 0.0214 | -0.0783 | 61.271
9.5 | 1.3405 | 0.02323 | -0.0743 | 57.7056
10 | 1.3532 | 0.02641 | -0.0686 | 51.2382
10.5 | 1.3672 | 0.02977 | -0.0635 | 45.9254
11 | 1.3808 | 0.03338 | -0.0587 | 41.3661
11.5 | 1.3894 | 0.0376 | -0.0541 | 36.9521
12 | 1.3906 | 0.04271 | -0.0499 | 32.5591
12.5 | 1.3839 | 0.04883 | -0.0465 | 28.3412
13 | 1.3634 | 0.05702 | -0.0441 | 23.9109
13.5 | 1.3364 | 0.06684 | -0.044 | 19.994
14 | 1.305 | 0.07848 | -0.0465 | 16.6284
14.5 | 1.2671 | 0.09263 | -0.0518 | 13.6792
15 | 1.2301 | 0.10836 | -0.0593 | 11.352
15.5 | 1.1923 | 0.12629 | -0.0693 | 9.441
16 | 1.1296 | 0.15356 | -0.0846 | 7.3561
17 | 1.0405 | 0.21055 | -0.1129 | 4.9418

## 47. Re 1M Mach 0.50 (1)
BIGFOIL.COM POLAR EXPORT
NACA63A610
NACA63A610 |  |  |  | Cl Max: | 1.315 | at alpha= | 20 | deg
JavaFoil+Calcfoil stall+Eppler ext transition |  |  |  | L/D Max: | 129.751 | at alpha= | 3.5 | deg
Re: | 1000000 |  |  | Cd Min: | 0.00616 | at alpha= | -1.5 | deg
Mach: | 0.5 |  |  | Cl=0 at alpha= | -4.7789 | deg
|  |  |  | @ Cl=0.1, Cd= | 0.028428
|  |  |  | @ Cl=0.4, Cd= | 0.0071068
|  |  |  | @ Cl=0.6, Cd= | 0.0064571
alpha (deg) | Cl | Cd | Cm | Cl/Cd
-20 | -0.826 | 0.19063 | -0.059 | -4.333
-19.5 | -0.8 | 0.19116 | -0.059 | -4.183
-19 | -0.773 | 0.18607 | -0.06 | -4.155
-18.5 | -0.747 | 0.18134 | -0.06 | -4.118
-18 | -0.72 | 0.17646 | -0.06 | -4.08
-17.5 | -0.692 | 0.16619 | -0.058 | -4.163
-17 | -0.665 | 0.15884 | -0.058 | -4.186
-16.5 | -0.638 | 0.15836 | -0.058 | -4.029
-16 | -0.611 | 0.15006 | -0.058 | -4.075
-15.5 | -0.585 | 0.14179 | -0.059 | -4.123
-15 | -0.558 | 0.13764 | -0.059 | -4.052
-14.5 | -0.529 | 0.13535 | -0.055 | -3.912
-14 | -0.502 | 0.1316 | -0.055 | -3.818
-13.5 | -0.476 | 0.12743 | -0.056 | -3.732
-13 | -0.449 | 0.12375 | -0.056 | -3.625
-12.5 | -0.421 | 0.12061 | -0.056 | -3.494
-12 | -0.394 | 0.11722 | -0.057 | -3.364
-11.5 | -0.367 | 0.10985 | -0.053 | -3.337
-11 | -0.339 | 0.10457 | -0.053 | -3.245
-10.5 | -0.312 | 0.0998 | -0.054 | -3.129
-10 | -0.285 | 0.09663 | -0.054 | -2.951
-9.5 | -0.258 | 0.08898 | -0.055 | -2.898
-9 | -0.231 | 0.08644 | -0.055 | -2.668
-8.5 | -0.203 | 0.08553 | -0.051 | -2.375
-8 | -0.176 | 0.07753 | -0.051 | -2.269
-7.5 | -0.149 | 0.0747 | -0.051 | -1.99
-7 | -0.121 | 0.04868 | -0.054 | -2.496
-6.5 | -0.094 | 0.04509 | -0.055 | -2.089
-6 | -0.107 | 0.04645 | -0.049 | -2.295
-5.5 | -0.07 | 0.04094 | -0.049 | -1.704
-5 | -0.023 | 0.03832 | -0.05 | -0.593
-4.5 | 0.029 | 0.03575 | -0.053 | 0.798
-4 | 0.082 | 0.03374 | -0.058 | 2.434
-3.5 | 0.17 | 0.00777 | -0.131 | 21.929
-3 | 0.239 | 0.0077 | -0.131 | 31.05
-2.5 | 0.308 | 0.0076 | -0.132 | 40.558
-2 | 0.378 | 0.00755 | -0.133 | 49.987
-1.5 | 0.447 | 0.00616 | -0.133 | 72.463
-1 | 0.516 | 0.00626 | -0.134 | 82.492
-0.5 | 0.584 | 0.00642 | -0.135 | 91.028
0 | 0.653 | 0.00658 | -0.135 | 99.2
0.5 | 0.721 | 0.00676 | -0.136 | 106.606
1 | 0.789 | 0.00698 | -0.137 | 113.019
1.5 | 0.854 | 0.00722 | -0.137 | 118.297
2 | 0.921 | 0.0075 | -0.138 | 122.862
2.5 | 0.988 | 0.00781 | -0.138 | 126.567
3 | 1.053 | 0.00819 | -0.139 | 128.64
3.5 | 1.116 | 0.0086 | -0.14 | 129.751
4 | 1.176 | 0.0091 | -0.14 | 129.231
4.5 | 1.216 | 0.0156 | -0.139 | 77.976
5 | 1.257 | 0.0165 | -0.14 | 76.179
5.5 | 1.282 | 0.01761 | -0.14 | 72.846
6 | 1.279 | 0.01894 | -0.14 | 67.522
6.5 | 0.988 | 0.04653 | -0.054 | 21.227
7 | 0.635 | 0.05024 | -0.056 | 12.633
7.5 | 0.661 | 0.06165 | -0.052 | 10.715
8 | 0.688 | 0.05627 | -0.058 | 12.22
8.5 | 0.714 | 0.08395 | -0.056 | 8.499
9 | 0.74 | 0.0865 | -0.057 | 8.551
9.5 | 0.767 | 0.09385 | -0.062 | 8.169
10 | 0.793 | 0.09646 | -0.062 | 8.217
10.5 | 0.818 | 0.10144 | -0.062 | 8.067
11 | 0.846 | 0.10881 | -0.068 | 7.774
11.5 | 0.872 | 0.11195 | -0.068 | 7.786
12 | 0.897 | 0.11688 | -0.069 | 7.677
12.5 | 0.925 | 0.12047 | -0.075 | 7.682
13 | 0.951 | 0.12901 | -0.074 | 7.369
13.5 | 0.976 | 0.13017 | -0.074 | 7.498
14 | 1.002 | 0.13629 | -0.076 | 7.354
14.5 | 1.029 | 0.14465 | -0.08 | 7.117
15 | 1.055 | 0.1499 | -0.08 | 7.037
15.5 | 1.08 | 0.15434 | -0.081 | 7
16 | 1.108 | 0.16136 | -0.084 | 6.865
16.5 | 1.134 | 0.16615 | -0.085 | 6.822
17 | 1.159 | 0.17058 | -0.086 | 6.792
17.5 | 1.184 | 0.17756 | -0.087 | 6.67
18 | 1.213 | 0.18126 | -0.091 | 6.693
18.5 | 1.237 | 0.1819 | -0.091 | 6.801
19 | 1.262 | 0.18772 | -0.091 | 6.723
19.5 | 1.287 | 0.19362 | -0.092 | 6.646
20 | 1.315 | 0.20624 | -0.095 | 6.378

## 48. Re 1M Mach 0.50 (2)
BIGFOIL.COM POLAR EXPORT
NACA63A610
NACA63A610 |  |  |  | Cl Max: | 1.2879 | at alpha= | 9 | deg
XFOIL ncrit=9 |  |  |  | L/D Max: | 150.016 | at alpha= | 3 | deg
Re: | 1000000 |  |  | Cd Min: | 0.25605 | at alpha= | -20 | deg
Mach: | 0.5 |  |  | Cl=0 at alpha= | -5.6054 | deg
|  |  |  | @ Cl=0.1, Cd= | 0.01238
|  |  |  | @ Cl=0.4, Cd= | 0.0070175
|  |  |  | @ Cl=0.6, Cd= | 0.0057565
alpha (deg) | Cl | Cd | Cm | Cl/Cd
-20 | -0.6042 | 0.25605 | 0.0038 | -2.3597
-19.5 | -0.5823 | 0.24817 | -0.001 | -2.3464
-19 | -0.5603 | 0.24024 | -0.0056 | -2.3323
-18.5 | -0.538 | 0.23205 | -0.0103 | -2.3185
-18 | -0.5167 | 0.22421 | -0.015 | -2.3045
-17.5 | -0.4961 | 0.21651 | -0.0193 | -2.2913
-17 | -0.4767 | 0.20861 | -0.0238 | -2.2851
-16.5 | -0.4571 | 0.20094 | -0.0267 | -2.2748
-16 | -0.4378 | 0.19399 | -0.0301 | -2.2568
-15.5 | -0.4191 | 0.18688 | -0.0335 | -2.2426
-15 | -0.4014 | 0.17945 | -0.0366 | -2.2368
-14.5 | -0.3871 | 0.17243 | -0.0395 | -2.245
-14 | -0.3801 | 0.16661 | -0.0399 | -2.2814
-13 | -0.3306 | 0.14882 | -0.0528 | -2.2215
-12.5 | -0.3068 | 0.14012 | -0.0574 | -2.1896
-12 | -0.2812 | 0.13255 | -0.063 | -2.1215
-11.5 | -0.2576 | 0.12486 | -0.0684 | -2.0631
-11 | -0.234 | 0.11688 | -0.0743 | -2.0021
-10.5 | -0.2114 | 0.10772 | -0.083 | -1.9625
-10 | -0.1894 | 0.09965 | -0.089 | -1.9007
-9.5 | -0.1639 | 0.09251 | -0.0937 | -1.7717
-9 | -0.1355 | 0.08452 | -0.1028 | -1.6032
-8.5 | -0.1099 | 0.07644 | -0.111 | -1.4377
-8 | -0.0767 | 0.06754 | -0.1221 | -1.1356
-7.5 | -0.0555 | 0.06024 | -0.1293 | -0.92131
-7 | -0.0291 | 0.05282 | -0.1388 | -0.55093
-5.5 | 0.0022 | 0.02418 | -0.1596 | 0.090984
-5 | 0.0314 | 0.01782 | -0.1571 | 1.7621
-4.5 | 0.0744 | 0.01349 | -0.154 | 5.5152
-4 | 0.127 | 0.01121 | -0.1508 | 11.3292
-3.5 | 0.1832 | 0.00965 | -0.1481 | 18.9845
-3 | 0.2407 | 0.00866 | -0.1457 | 27.7945
-2.5 | 0.2969 | 0.0078 | -0.1431 | 38.0641
-2 | 0.3564 | 0.0074 | -0.1413 | 48.1622
-1.5 | 0.4134 | 0.0069 | -0.1392 | 59.913
-1 | 0.4623 | 0.00593 | -0.1362 | 77.9595
-0.5 | 0.5173 | 0.0057 | -0.1339 | 90.7544
0 | 0.5742 | 0.00572 | -0.1318 | 100.3846
0.5 | 0.6308 | 0.0058 | -0.1296 | 108.7586
1 | 0.688 | 0.00591 | -0.1276 | 116.4129
1.5 | 0.7446 | 0.00605 | -0.1254 | 123.0744
2 | 0.8003 | 0.00621 | -0.1229 | 128.8728
2.5 | 0.8538 | 0.00636 | -0.1199 | 134.2453
3 | 0.9631 | 0.00642 | -0.1292 | 150.0156
3.5 | 1.0424 | 0.007 | -0.1317 | 148.9143
4 | 1.0888 | 0.00772 | -0.127 | 141.0363
4.5 | 1.1177 | 0.00904 | -0.1191 | 123.6394
5 | 1.1266 | 0.01153 | -0.1089 | 97.7103
6 | 1.179 | 0.01576 | -0.0949 | 74.8096
6.5 | 1.2143 | 0.01768 | -0.0891 | 68.6821
7 | 1.2434 | 0.0201 | -0.0827 | 61.8607
7.5 | 1.2595 | 0.02348 | -0.0755 | 53.6414
8 | 1.2767 | 0.02713 | -0.0686 | 47.0586
8.5 | 1.2853 | 0.03178 | -0.0614 | 40.4437
9 | 1.2879 | 0.03747 | -0.0547 | 34.3715
9.5 | 1.2733 | 0.04526 | -0.049 | 28.133
10 | 1.2489 | 0.05455 | -0.046 | 22.8946
10.5 | 1.2165 | 0.06563 | -0.0463 | 18.5357
11 | 1.1794 | 0.07865 | -0.0499 | 14.9955
11.5 | 1.1433 | 0.09315 | -0.0565 | 12.2738
12 | 1.1094 | 0.10913 | -0.0655 | 10.1659
12.5 | 1.0798 | 0.12655 | -0.0755 | 8.5326
13 | 1.0575 | 0.14347 | -0.0842 | 7.3709
13.5 | 1.0459 | 0.1586 | -0.0924 | 6.5946
14 | 1.0433 | 0.17216 | -0.0999 | 6.0601

## 49. Re 2M Mach 0.00 (1)
BIGFOIL.COM POLAR EXPORT
NACA63A610
NACA63A610 |  |  |  | Cl Max: | 1.334 | at alpha= | 8.5 | deg
JavaFoil+Calcfoil stall+Eppler ext transition |  |  |  | L/D Max: | 147.545 | at alpha= | 4 | deg
Re: | 2000000 |  |  | Cd Min: | 0.00533 | at alpha= | -1.5 | deg
Mach: | 0 |  |  | Cl=0 at alpha= | -4.7759 | deg
|  |  |  | @ Cl=0.1, Cd= | 0.0067797
|  |  |  | @ Cl=0.4, Cd= | 0.005343
|  |  |  | @ Cl=0.6, Cd= | 0.0056493
alpha (deg) | Cl | Cd | Cm | Cl/Cd
-17.5 | -0.309 | 0.14715 | -0.044 | -2.098
-17 | -0.323 | 0.13986 | -0.044 | -2.31
-16.5 | -0.338 | 0.132 | -0.044 | -2.557
-16 | -0.352 | 0.12808 | -0.044 | -2.747
-15.5 | -0.366 | 0.12174 | -0.044 | -3.005
-15 | -0.379 | 0.11483 | -0.044 | -3.302
-14.5 | -0.391 | 0.11092 | -0.043 | -3.529
-14 | -0.402 | 0.10488 | -0.043 | -3.838
-13.5 | -0.412 | 0.09905 | -0.043 | -4.157
-13 | -0.419 | 0.09268 | -0.044 | -4.519
-12.5 | -0.421 | 0.0889 | -0.044 | -4.737
-12 | -0.418 | 0.08359 | -0.043 | -5.002
-11.5 | -0.412 | 0.07703 | -0.045 | -5.351
-11 | -0.402 | 0.07362 | -0.043 | -5.466
-10.5 | -0.389 | 0.0687 | -0.044 | -5.666
-10 | -0.372 | 0.06464 | -0.045 | -5.761
-9.5 | -0.352 | 0.05976 | -0.045 | -5.883
-9 | -0.327 | 0.05623 | -0.046 | -5.816
-8.5 | -0.298 | 0.05255 | -0.044 | -5.677
-8 | -0.267 | 0.04896 | -0.047 | -5.449
-7.5 | -0.232 | 0.04624 | -0.046 | -5.008
-7 | -0.194 | 0.04266 | -0.053 | -4.555
-6.5 | -0.155 | 0.03874 | -0.061 | -3.994
-6 | -0.138 | 0.00722 | -0.11 | -19.1
-5.5 | -0.083 | 0.00714 | -0.111 | -11.569
-5 | -0.026 | 0.007 | -0.112 | -3.7
-4.5 | 0.032 | 0.00688 | -0.112 | 4.622
-4 | 0.09 | 0.0068 | -0.113 | 13.273
-3.5 | 0.149 | 0.00668 | -0.113 | 22.317
-3 | 0.208 | 0.00664 | -0.114 | 31.42
-2.5 | 0.268 | 0.0066 | -0.114 | 40.582
-2 | 0.328 | 0.00656 | -0.115 | 49.92
-1.5 | 0.387 | 0.00533 | -0.116 | 72.698
-1 | 0.447 | 0.00539 | -0.116 | 82.941
-0.5 | 0.506 | 0.00549 | -0.117 | 92.234
0 | 0.565 | 0.00559 | -0.117 | 101.171
0.5 | 0.624 | 0.00569 | -0.118 | 109.676
1 | 0.683 | 0.00582 | -0.118 | 117.272
1.5 | 0.74 | 0.00596 | -0.119 | 124.193
2 | 0.799 | 0.00614 | -0.119 | 130.161
2.5 | 0.857 | 0.00631 | -0.12 | 135.942
3 | 0.914 | 0.00648 | -0.12 | 141.008
3.5 | 0.97 | 0.00673 | -0.121 | 144.304
4 | 1.026 | 0.00695 | -0.121 | 147.545
4.5 | 1.079 | 0.00733 | -0.122 | 147.215
5 | 1.129 | 0.01204 | -0.122 | 93.74
5.5 | 1.176 | 0.01259 | -0.123 | 93.399
6 | 1.22 | 0.01322 | -0.123 | 92.287
6.5 | 1.256 | 0.01288 | -0.124 | 97.462
7 | 1.287 | 0.01414 | -0.124 | 91.056
7.5 | 1.314 | 0.01449 | -0.124 | 90.696
8 | 1.329 | 0.01515 | -0.124 | 87.674
8.5 | 1.334 | 0.01594 | -0.124 | 83.714
9 | 1.331 | 0.01677 | -0.125 | 79.402
9.5 | 1.32 | 0.01769 | -0.125 | 74.602
10 | 1.299 | 0.01869 | -0.125 | 69.503
10.5 | 1.271 | 0.01978 | -0.125 | 64.248
11 | 1.231 | 0.02122 | -0.125 | 57.99
11.5 | 0.993 | 0.0725 | -0.075 | 13.693
12 | 0.947 | 0.0824 | -0.062 | 11.491
12.5 | 0.906 | 0.08835 | -0.057 | 10.256
13 | 0.865 | 0.09398 | -0.057 | 9.207
13.5 | 0.823 | 0.09828 | -0.058 | 8.378

## 50. Re 2M Mach 0.00 (2)
BIGFOIL.COM POLAR EXPORT
NACA63A610
NACA63A610 |  |  |  | Cl Max: | 1.6279 | at alpha= | 16 | deg
XFOIL ncrit=9 |  |  |  | L/D Max: | 156.45 | at alpha= | 3.5 | deg
Re: | 2000000 |  |  | Cd Min: | 0.19367 | at alpha= | -17 | deg
Mach: | 0 |  |  | Cl=0 at alpha= | -5.0731 | deg
|  |  |  | @ Cl=0.1, Cd= | 0.0068639
|  |  |  | @ Cl=0.4, Cd= | 0.0048497
|  |  |  | @ Cl=0.6, Cd= | 0.0044735
alpha (deg) | Cl | Cd | Cm | Cl/Cd
-17 | -0.4716 | 0.19367 | -0.0163 | -2.4351
-16.5 | -0.4572 | 0.18664 | -0.0196 | -2.4496
-16 | -0.4453 | 0.17942 | -0.0225 | -2.4819
-15.5 | -0.4308 | 0.1731 | -0.0255 | -2.4887
-15 | -0.4166 | 0.16695 | -0.0283 | -2.4954
-14.5 | -0.4034 | 0.16052 | -0.031 | -2.5131
-14 | -0.3914 | 0.15341 | -0.0336 | -2.5513
-13.5 | -0.3824 | 0.14613 | -0.036 | -2.6168
-12 | -0.6262 | 0.04019 | -0.1156 | -15.581
-11.5 | -0.5712 | 0.03477 | -0.1258 | -16.428
-11 | -0.5407 | 0.02411 | -0.1383 | -22.4264
-10.5 | -0.5018 | 0.0211 | -0.1393 | -23.782
-10 | -0.4585 | 0.0193 | -0.1392 | -23.7565
-9.5 | -0.4161 | 0.01775 | -0.1384 | -23.4423
-9 | -0.3639 | 0.01778 | -0.1381 | -20.4668
-8.5 | -0.3345 | 0.01378 | -0.1357 | -24.2743
-8 | -0.285 | 0.01328 | -0.1351 | -21.4608
-7.5 | -0.2351 | 0.01244 | -0.1345 | -18.8987
-7 | -0.189 | 0.01114 | -0.1332 | -16.9659
-6.5 | -0.1406 | 0.01005 | -0.132 | -13.99
-6 | -0.0887 | 0.00958 | -0.1315 | -9.2589
-5.5 | -0.0438 | 0.00817 | -0.1296 | -5.3611
-5 | 0.0075 | 0.00768 | -0.1289 | 0.97656
-4.5 | 0.0581 | 0.00718 | -0.1279 | 8.0919
-4 | 0.1098 | 0.00679 | -0.1271 | 16.1708
-3.5 | 0.1616 | 0.00646 | -0.1263 | 25.0155
-3 | 0.2132 | 0.00612 | -0.1254 | 34.8366
-2.5 | 0.2653 | 0.00591 | -0.1246 | 44.89
-2 | 0.3159 | 0.00567 | -0.1235 | 55.7143
-1.5 | 0.3635 | 0.00531 | -0.1219 | 68.4557
-1 | 0.4087 | 0.00474 | -0.12 | 86.2236
-0.5 | 0.4564 | 0.00447 | -0.1184 | 102.1029
0 | 0.5059 | 0.00444 | -0.1171 | 113.9414
0.5 | 0.5562 | 0.00443 | -0.116 | 125.553
1 | 0.6066 | 0.00448 | -0.1148 | 135.4018
1.5 | 0.6558 | 0.0046 | -0.1134 | 142.5652
2 | 0.7047 | 0.00475 | -0.112 | 148.3579
2.5 | 0.7521 | 0.00495 | -0.1103 | 151.9394
3 | 0.7994 | 0.00515 | -0.1085 | 155.2233
3.5 | 0.8417 | 0.00538 | -0.1058 | 156.4498
4 | 0.9638 | 0.00647 | -0.1225 | 148.9645
4.5 | 1.0012 | 0.00767 | -0.1193 | 130.5346
5 | 1.0389 | 0.00891 | -0.1163 | 116.5993
5.5 | 1.0799 | 0.00993 | -0.1138 | 108.7513
6 | 1.1232 | 0.01077 | -0.1118 | 104.2897
6.5 | 1.1677 | 0.0115 | -0.11 | 101.5391
7 | 1.2119 | 0.01222 | -0.1082 | 99.1735
7.5 | 1.257 | 0.01285 | -0.1066 | 97.821
8 | 1.2964 | 0.01368 | -0.1039 | 94.7661
8.5 | 1.3362 | 0.01433 | -0.1013 | 93.2449
9 | 1.3703 | 0.01535 | -0.0978 | 89.2704
9.5 | 1.4078 | 0.01614 | -0.0951 | 87.2243
10 | 1.4415 | 0.01717 | -0.0919 | 83.9546
10.5 | 1.4658 | 0.01887 | -0.0873 | 77.6789
11 | 1.4985 | 0.01999 | -0.0843 | 74.9625
11.5 | 1.5267 | 0.02144 | -0.0809 | 71.208
12 | 1.5525 | 0.0231 | -0.0774 | 67.2078
12.5 | 1.5757 | 0.02499 | -0.0737 | 63.0532
13 | 1.5934 | 0.02736 | -0.0698 | 58.2383
13.5 | 1.5975 | 0.03095 | -0.0647 | 51.6155
14 | 1.6038 | 0.03453 | -0.0606 | 46.4466
14.5 | 1.6165 | 0.0377 | -0.0576 | 42.878
15 | 1.6255 | 0.04138 | -0.0549 | 39.2823
15.5 | 1.6254 | 0.04628 | -0.0523 | 35.121
16 | 1.6279 | 0.05124 | -0.0507 | 31.7701
16.5 | 1.6231 | 0.05742 | -0.0496 | 28.2672
17 | 1.6069 | 0.06555 | -0.0495 | 24.5141
17.5 | 1.5885 | 0.07463 | -0.0506 | 21.285
18 | 1.5669 | 0.08479 | -0.0529 | 18.4798
18.5 | 1.5308 | 0.09814 | -0.0573 | 15.5981
19 | 1.4903 | 0.11319 | -0.0635 | 13.1664
19.5 | 1.444 | 0.13061 | -0.072 | 11.0558
20 | 1.3843 | 0.15243 | -0.0841 | 9.0815

## 51. Re 2M Mach 0.10 (1)
BIGFOIL.COM POLAR EXPORT
NACA63A610
NACA63A610 |  |  |  | Cl Max: | 1.332 | at alpha= | 8.5 | deg
JavaFoil+Calcfoil stall+Eppler ext transition |  |  |  | L/D Max: | 147.17 | at alpha= | 4.5 | deg
Re: | 2000000 |  |  | Cd Min: | 0.00534 | at alpha= | -1.5 | deg
Mach: | 0.1 |  |  | Cl=0 at alpha= | -4.7759 | deg
|  |  |  | @ Cl=0.1, Cd= | 0.0067878
|  |  |  | @ Cl=0.4, Cd= | 0.005351
|  |  |  | @ Cl=0.6, Cd= | 0.0056597
alpha (deg) | Cl | Cd | Cm | Cl/Cd
-17.5 | -0.267 | 0.14937 | -0.044 | -1.786
-17 | -0.283 | 0.14135 | -0.045 | -2.002
-16.5 | -0.299 | 0.13372 | -0.045 | -2.239
-16 | -0.316 | 0.1285 | -0.044 | -2.459
-15.5 | -0.332 | 0.12272 | -0.044 | -2.708
-15 | -0.348 | 0.11764 | -0.044 | -2.962
-14.5 | -0.364 | 0.11016 | -0.044 | -3.301
-14 | -0.378 | 0.10619 | -0.044 | -3.556
-13.5 | -0.39 | 0.10048 | -0.044 | -3.88
-13 | -0.4 | 0.09377 | -0.044 | -4.266
-12.5 | -0.405 | 0.08927 | -0.044 | -4.538
-12 | -0.405 | 0.08386 | -0.043 | -4.827
-11.5 | -0.401 | 0.07776 | -0.045 | -5.162
-11 | -0.394 | 0.07393 | -0.043 | -5.328
-10.5 | -0.383 | 0.06941 | -0.044 | -5.514
-10 | -0.368 | 0.06496 | -0.045 | -5.659
-9.5 | -0.348 | 0.06042 | -0.046 | -5.767
-9 | -0.325 | 0.05656 | -0.046 | -5.745
-8.5 | -0.297 | 0.05246 | -0.044 | -5.667
-8 | -0.266 | 0.04922 | -0.046 | -5.409
-7.5 | -0.232 | 0.04634 | -0.045 | -4.996
-7 | -0.194 | 0.043 | -0.052 | -4.521
-6.5 | -0.156 | 0.03709 | -0.067 | -4.212
-6 | -0.138 | 0.00723 | -0.111 | -19.133
-5.5 | -0.083 | 0.00714 | -0.112 | -11.599
-5 | -0.026 | 0.00701 | -0.112 | -3.708
-4.5 | 0.032 | 0.00689 | -0.113 | 4.635
-4 | 0.091 | 0.0068 | -0.113 | 13.323
-3.5 | 0.15 | 0.00672 | -0.114 | 22.303
-3 | 0.209 | 0.00664 | -0.114 | 31.534
-2.5 | 0.269 | 0.00661 | -0.115 | 40.735
-2 | 0.329 | 0.00657 | -0.116 | 50.147
-1.5 | 0.389 | 0.00534 | -0.116 | 72.923
-1 | 0.449 | 0.0054 | -0.117 | 83.195
-0.5 | 0.509 | 0.00549 | -0.117 | 92.591
0 | 0.568 | 0.0056 | -0.118 | 101.45
0.5 | 0.627 | 0.00571 | -0.118 | 109.76
1 | 0.686 | 0.00584 | -0.119 | 117.549
1.5 | 0.744 | 0.00598 | -0.119 | 124.476
2 | 0.803 | 0.00615 | -0.12 | 130.563
2.5 | 0.861 | 0.00633 | -0.12 | 136.186
3 | 0.919 | 0.00653 | -0.121 | 140.778
3.5 | 0.975 | 0.00675 | -0.122 | 144.485
4 | 1.031 | 0.00701 | -0.122 | 147.059
4.5 | 1.084 | 0.00736 | -0.123 | 147.17
5 | 1.134 | 0.01215 | -0.123 | 93.313
5.5 | 1.181 | 0.01267 | -0.124 | 93.203
6 | 1.224 | 0.01333 | -0.124 | 91.823
6.5 | 1.259 | 0.01237 | -0.124 | 101.786
7 | 1.29 | 0.01428 | -0.124 | 90.318
7.5 | 1.316 | 0.01463 | -0.124 | 89.929
8 | 1.328 | 0.01532 | -0.125 | 86.714
8.5 | 1.332 | 0.01613 | -0.125 | 82.577
9 | 1.326 | 0.01698 | -0.125 | 78.055
9.5 | 1.31 | 0.01802 | -0.125 | 72.688
10 | 1.284 | 0.01895 | -0.126 | 67.767
10.5 | 1.251 | 0.02006 | -0.126 | 62.338
11 | 1.194 | 0.02248 | -0.124 | 53.112
11.5 | 0.958 | 0.07665 | -0.064 | 12.499
12 | 0.914 | 0.08406 | -0.059 | 10.878
12.5 | 0.87 | 0.09041 | -0.057 | 9.62
13 | 0.823 | 0.09755 | -0.056 | 8.441
13.5 | 0.776 | 0.10186 | -0.056 | 7.623

## 52. Re 2M Mach 0.10 (2)
BIGFOIL.COM POLAR EXPORT
NACA63A610
NACA63A610 |  |  |  | Cl Max: | 1.605 | at alpha= | 15 | deg
XFOIL ncrit=9 |  |  |  | L/D Max: | 156.107 | at alpha= | 3.5 | deg
Re: | 2000000 |  |  | Cd Min: | 0.23426 | at alpha= | -20 | deg
Mach: | 0.1 |  |  | Cl=0 at alpha= | -5.0718 | deg
|  |  |  | @ Cl=0.1, Cd= | 0.0068919
|  |  |  | @ Cl=0.4, Cd= | 0.004902
|  |  |  | @ Cl=0.6, Cd= | 0.0044888
alpha (deg) | Cl | Cd | Cm | Cl/Cd
-20 | -0.5705 | 0.23426 | 0.0057 | -2.4353
-19.5 | -0.5534 | 0.22832 | 0.0018 | -2.4238
-19 | -0.5365 | 0.22209 | -0.002 | -2.4157
-18.5 | -0.5197 | 0.21558 | -0.0056 | -2.4107
-18 | -0.5027 | 0.20852 | -0.0093 | -2.4108
-17.5 | -0.4865 | 0.20159 | -0.0129 | -2.4133
-17 | -0.4715 | 0.19412 | -0.0164 | -2.4289
-16.5 | -0.4569 | 0.18708 | -0.0198 | -2.4423
-16 | -0.4449 | 0.17985 | -0.0227 | -2.4737
-15.5 | -0.4302 | 0.17352 | -0.0258 | -2.4793
-15 | -0.4157 | 0.16734 | -0.0286 | -2.4842
-14.5 | -0.4024 | 0.16089 | -0.0313 | -2.5011
-14 | -0.3903 | 0.15375 | -0.0339 | -2.5385
-13.5 | -0.3814 | 0.14653 | -0.0362 | -2.6029
-12.5 | -0.3489 | 0.13004 | -0.0455 | -2.683
-10.5 | -0.3055 | 0.0892 | -0.0725 | -3.4249
-10 | -0.2905 | 0.08162 | -0.0787 | -3.5592
-9.5 | -0.2715 | 0.07586 | -0.0836 | -3.579
-9 | -0.2734 | 0.06246 | -0.0964 | -4.3772
-8.5 | -0.3347 | 0.01435 | -0.1372 | -23.324
-8 | -0.2856 | 0.01371 | -0.1364 | -20.8315
-7.5 | -0.235 | 0.01297 | -0.1359 | -18.1187
-7 | -0.1892 | 0.01152 | -0.1343 | -16.4236
-6.5 | -0.1411 | 0.01026 | -0.1331 | -13.7524
-6 | -0.0896 | 0.00965 | -0.1323 | -9.285
-5.5 | -0.0441 | 0.00826 | -0.1305 | -5.339
-5 | 0.0074 | 0.00774 | -0.1297 | 0.95607
-4.5 | 0.0583 | 0.00723 | -0.1287 | 8.0636
-4 | 0.1101 | 0.00681 | -0.1278 | 16.1674
-3.5 | 0.1625 | 0.00651 | -0.127 | 24.9616
-3 | 0.214 | 0.00613 | -0.126 | 34.9103
-2.5 | 0.2664 | 0.00593 | -0.1252 | 44.9241
-2 | 0.3171 | 0.00569 | -0.124 | 55.7293
-1.5 | 0.3653 | 0.00533 | -0.1225 | 68.5366
-1 | 0.4107 | 0.00477 | -0.1206 | 86.1006
-0.5 | 0.4583 | 0.00449 | -0.1189 | 102.0713
0 | 0.5083 | 0.00445 | -0.1176 | 114.2247
0.5 | 0.5589 | 0.00444 | -0.1165 | 125.8784
1 | 0.6094 | 0.0045 | -0.1152 | 135.4222
1.5 | 0.659 | 0.00462 | -0.1139 | 142.6407
2 | 0.7081 | 0.00477 | -0.1124 | 148.4486
2.5 | 0.7557 | 0.00497 | -0.1106 | 152.0523
3 | 0.8032 | 0.00518 | -0.1089 | 155.0579
3.5 | 0.8461 | 0.00542 | -0.1062 | 156.107
4 | 0.9683 | 0.00652 | -0.1228 | 148.5123
4.5 | 1.0057 | 0.00773 | -0.1195 | 130.1035
5 | 1.0434 | 0.00898 | -0.1164 | 116.1915
5.5 | 1.0845 | 0.01001 | -0.1139 | 108.3417
6 | 1.1278 | 0.01087 | -0.1118 | 103.7534
6.5 | 1.1727 | 0.01158 | -0.1099 | 101.2694
7 | 1.2172 | 0.01231 | -0.108 | 98.879
7.5 | 1.2617 | 0.01299 | -0.1061 | 97.1286
8 | 1.3002 | 0.0138 | -0.1031 | 94.2174
8.5 | 1.3397 | 0.01451 | -0.1003 | 92.3294
9 | 1.3741 | 0.01554 | -0.0968 | 88.4234
9.5 | 1.411 | 0.0164 | -0.0938 | 86.0366
10 | 1.4429 | 0.01761 | -0.0902 | 81.9364
10.5 | 1.4682 | 0.01929 | -0.0858 | 76.112
11 | 1.4993 | 0.02058 | -0.0825 | 72.8523
11.5 | 1.5266 | 0.02218 | -0.0788 | 68.8278
12 | 1.5513 | 0.02399 | -0.0751 | 64.6644
12.5 | 1.5719 | 0.02616 | -0.0712 | 60.0879
13 | 1.584 | 0.02911 | -0.0666 | 54.4143
13.5 | 1.5759 | 0.03394 | -0.0607 | 46.4319
14 | 1.5935 | 0.03671 | -0.0579 | 43.4078
14.5 | 1.5998 | 0.04069 | -0.0547 | 39.3168
15 | 1.605 | 0.04504 | -0.0522 | 35.635
15.5 | 1.5969 | 0.05121 | -0.0499 | 31.1834
16 | 1.5924 | 0.05747 | -0.0489 | 27.7084
16.5 | 1.5785 | 0.06538 | -0.0487 | 24.1435
17 | 1.5532 | 0.0756 | -0.0501 | 20.545
17.5 | 1.5238 | 0.08723 | -0.0531 | 17.4688
18 | 1.4916 | 0.10032 | -0.0577 | 14.8684
18.5 | 1.4445 | 0.1171 | -0.0652 | 12.3356
19 | 1.3952 | 0.13577 | -0.0748 | 10.2762
19.5 | 1.3389 | 0.15782 | -0.0873 | 8.4837
20 | 1.2716 | 0.18508 | -0.1037 | 6.8705

## 53. Re 2M Mach 0.25 (1)
BIGFOIL.COM POLAR EXPORT
NACA63A610
NACA63A610 |  |  |  | Cl Max: | 1.32 | at alpha= | 7.5 | deg
JavaFoil+Calcfoil stall+Eppler ext transition |  |  |  | L/D Max: | 146.476 | at alpha= | 4 | deg
Re: | 2000000 |  |  | Cd Min: | 0.0054 | at alpha= | -1.5 | deg
Mach: | 0.25 |  |  | Cl=0 at alpha= | -4.775 | deg
|  |  |  | @ Cl=0.1, Cd= | 0.0068408
|  |  |  | @ Cl=0.4, Cd= | 0.0054
|  |  |  | @ Cl=0.6, Cd= | 0.09611
alpha (deg) | Cl | Cd | Cm | Cl/Cd
-15.5 | -0.062 | 0.12202 | -0.048 | -0.505
-15 | -0.059 | 0.11374 | -0.048 | -0.516
-14.5 | -0.056 | 0.10875 | -0.048 | -0.514
-14 | -0.118 | 0.11036 | -0.047 | -1.072
-13.5 | -0.178 | 0.10102 | -0.048 | -1.766
-13 | -0.224 | 0.09585 | -0.047 | -2.338
-12.5 | -0.26 | 0.09091 | -0.047 | -2.856
-12 | -0.285 | 0.08672 | -0.047 | -3.288
-11.5 | -0.305 | 0.08082 | -0.046 | -3.773
-11 | -0.319 | 0.07648 | -0.046 | -4.166
-10.5 | -0.326 | 0.07253 | -0.046 | -4.492
-10 | -0.326 | 0.06718 | -0.046 | -4.856
-9.5 | -0.32 | 0.06292 | -0.046 | -5.081
-9 | -0.306 | 0.05806 | -0.045 | -5.276
-8.5 | -0.287 | 0.05456 | -0.046 | -5.253
-8 | -0.261 | 0.05023 | -0.045 | -5.195
-7.5 | -0.23 | 0.04729 | -0.045 | -4.863
-7 | -0.195 | 0.04416 | -0.048 | -4.407
-6.5 | -0.156 | 0.04142 | -0.052 | -3.754
-6 | -0.113 | 0.03834 | -0.058 | -2.959
-5.5 | -0.085 | 0.00724 | -0.115 | -11.675
-5 | -0.027 | 0.00711 | -0.115 | -3.738
-4.5 | 0.033 | 0.00698 | -0.116 | 4.682
-4 | 0.093 | 0.00685 | -0.116 | 13.557
-3.5 | 0.154 | 0.00677 | -0.117 | 22.703
-3 | 0.215 | 0.00671 | -0.118 | 32.062
-2.5 | 0.277 | 0.00666 | -0.118 | 41.559
-2 | 0.338 | 0.00661 | -0.119 | 51.176
-1.5 | 0.4 | 0.0054 | -0.119 | 74.085
-1 | 0.462 | 0.00547 | -0.12 | 84.43
-0.5 | 0.523 | 0.00556 | -0.12 | 93.948
0 | 0.584 | 0.00569 | -0.121 | 102.629
0.5 | 0.645 | 0.0058 | -0.122 | 111.155
1 | 0.705 | 0.00594 | -0.122 | 118.829
1.5 | 0.764 | 0.00609 | -0.123 | 125.594
2 | 0.825 | 0.00627 | -0.123 | 131.563
2.5 | 0.885 | 0.00647 | -0.124 | 136.782
3 | 0.944 | 0.00666 | -0.124 | 141.818
3.5 | 1.002 | 0.00691 | -0.125 | 144.897
4 | 1.058 | 0.00722 | -0.125 | 146.476
4.5 | 1.112 | 0.00764 | -0.126 | 145.462
5 | 1.162 | 0.01262 | -0.126 | 92.05
5.5 | 1.206 | 0.01233 | -0.127 | 97.794
6 | 1.245 | 0.01357 | -0.127 | 91.727
6.5 | 1.277 | 0.01429 | -0.127 | 89.314
7 | 1.302 | 0.01502 | -0.127 | 86.687
7.5 | 1.32 | 0.0158 | -0.128 | 83.587
8 | 1.319 | 0.01632 | -0.128 | 80.814
8.5 | 1.302 | 0.01727 | -0.128 | 75.414
9 | 1.27 | 0.0183 | -0.128 | 69.399
9.5 | 1.22 | 0.01931 | -0.129 | 63.218
10 | 0.947 | 0.06645 | -0.059 | 14.244
10.5 | 0.882 | 0.07159 | -0.057 | 12.326
11 | 0.808 | 0.07821 | -0.056 | 10.332
11.5 | 0.725 | 0.08302 | -0.058 | 8.73
12 | 0.634 | 0.09042 | -0.057 | 7.008
12.5 | 0.537 | 0.09611 | -0.057 | 5.585

## 54. Re 2M Mach 0.25 (2)
BIGFOIL.COM POLAR EXPORT
NACA63A610
NACA63A610 |  |  |  | Cl Max: | 1.5194 | at alpha= | 12 | deg
XFOIL ncrit=9 |  |  |  | L/D Max: | 1219.74 | at alpha= | -0.5 | deg
Re: | 2000000 |  |  | Cd Min: | 0.23788 | at alpha= | -20 | deg
Mach: | 0.25 |  |  | Cl=0 at alpha= | -5.0173 | deg
|  |  |  | @ Cl=0.1, Cd= | 0.00069962
|  |  |  | @ Cl=0.4, Cd= | 0.00043174
|  |  |  | @ Cl=0.6, Cd= | 0.0045664
alpha (deg) | Cl | Cd | Cm | Cl/Cd
-20 | -0.5763 | 0.23788 | 0.0056 | -2.4227
-19.5 | -0.5583 | 0.23162 | 0.0016 | -2.4104
-19 | -0.5404 | 0.22512 | -0.0024 | -2.4005
-18.5 | -0.5225 | 0.21822 | -0.0062 | -2.3944
-18 | -0.5048 | 0.21113 | -0.01 | -2.3909
-17.5 | -0.4877 | 0.20409 | -0.0137 | -2.3896
-17 | -0.4716 | 0.19658 | -0.0174 | -2.399
-16.5 | -0.4558 | 0.18948 | -0.0208 | -2.4055
-16 | -0.4427 | 0.18218 | -0.0239 | -2.43
-15.5 | -0.4271 | 0.1758 | -0.027 | -2.4295
-15 | -0.4118 | 0.16949 | -0.0299 | -2.4296
-14.5 | -0.3976 | 0.16271 | -0.0327 | -2.4436
-14 | -0.3852 | 0.15568 | -0.0352 | -2.4743
-13 | -0.3531 | 0.13973 | -0.0437 | -2.527
-12.5 | -0.3348 | 0.13129 | -0.049 | -2.5501
-11.5 | -0.2998 | 0.11417 | -0.0605 | -2.6259
-11 | -0.287 | 0.10428 | -0.067 | -2.7522
-10.5 | -0.2801 | 0.09356 | -0.0734 | -2.9938
-10 | -0.2677 | 0.08579 | -0.0791 | -3.1204
-9.5 | -0.2459 | 0.08055 | -0.0835 | -3.0528
-9 | -0.2375 | 0.07175 | -0.0903 | -3.3101
-8.5 | -0.2286 | 0.05899 | -0.1045 | -3.8752
-8 | -0.2715 | 0.00563 | -0.1366 | -48.2238
-7.5 | -0.231 | 0.00442 | -0.1353 | -52.2624
-7 | -0.1854 | 0.00352 | -0.1343 | -52.6705
-6.5 | -0.1456 | 0.00208 | -0.1325 | -70
-6 | -0.0974 | 0.00152 | -0.1313 | -64.0789
-5.5 | -0.0474 | 0.00116 | -0.1303 | -40.8621
-5 | 0.0017 | 0.00088 | -0.129 | 1.9318
-4.5 | 0.0539 | 0.00077 | -0.1282 | 70
-4 | 0.1063 | 0.00069 | -0.1272 | 154.058
-3.5 | 0.16 | 0.00063 | -0.1265 | 253.9683
-3 | 0.2121 | 0.00057 | -0.1255 | 372.1053
-2 | 0.3172 | 0.00052 | -0.1235 | 610
-1.5 | 0.3676 | 0.00048 | -0.1223 | 765.8333
-1 | 0.4146 | 0.00041 | -0.1206 | 1011.2195
-0.5 | 0.4635 | 0.00038 | -0.119 | 1219.7368
0 | 0.5212 | 0.00453 | -0.1203 | 115.0552
0.5 | 0.5724 | 0.00454 | -0.1189 | 126.0793
1 | 0.6246 | 0.00459 | -0.1177 | 136.0784
1.5 | 0.6752 | 0.00472 | -0.1161 | 143.0508
2 | 0.7263 | 0.00487 | -0.1146 | 149.1376
2.5 | 0.7747 | 0.00509 | -0.1126 | 152.2004
3 | 0.8239 | 0.00529 | -0.1107 | 155.7467
3.5 | 0.8686 | 0.00559 | -0.1079 | 155.3846
4 | 0.9929 | 0.00675 | -0.1244 | 147.0963
4.5 | 1.0291 | 0.0081 | -0.1204 | 127.0494
5 | 1.0667 | 0.00942 | -0.1168 | 113.2378
5.5 | 1.1082 | 0.01049 | -0.1137 | 105.6435
6 | 1.1527 | 0.01136 | -0.1112 | 101.4701
6.5 | 1.198 | 0.01213 | -0.1087 | 98.7634
7 | 1.2402 | 0.01287 | -0.1056 | 96.3636
7.5 | 1.2785 | 0.01382 | -0.1018 | 92.5109
8 | 1.3199 | 0.0146 | -0.0986 | 90.4041
8.5 | 1.3537 | 0.01585 | -0.0943 | 85.4069
9 | 1.3905 | 0.01696 | -0.0906 | 81.987
9.5 | 1.4208 | 0.01852 | -0.0861 | 76.7171
10 | 1.4439 | 0.02062 | -0.0808 | 70.0242
10.5 | 1.4688 | 0.02268 | -0.0761 | 64.7619
11 | 1.4896 | 0.02513 | -0.0712 | 59.2758
11.5 | 1.5083 | 0.02785 | -0.0665 | 54.158
12 | 1.5194 | 0.03133 | -0.0615 | 48.4966
12.5 | 1.5095 | 0.0369 | -0.0556 | 40.9079
13 | 1.4907 | 0.04379 | -0.0506 | 34.042
13.5 | 1.468 | 0.05181 | -0.0474 | 28.3343
14 | 1.4447 | 0.06082 | -0.0463 | 23.7537
14.5 | 1.4109 | 0.07223 | -0.0476 | 19.5334
15 | 1.3791 | 0.08462 | -0.0512 | 16.2976
15.5 | 1.3321 | 0.10107 | -0.0582 | 13.18
16 | 1.2952 | 0.11735 | -0.0665 | 11.0371
16.5 | 1.2538 | 0.13629 | -0.077 | 9.1995
17 | 1.2082 | 0.15778 | -0.0887 | 7.6575

## 55. Re 2M Mach 0.50 (1)
BIGFOIL.COM POLAR EXPORT
NACA63A610
NACA63A610 |  |  |  | Cl Max: | 1.319 | at alpha= | 20 | deg
JavaFoil+Calcfoil stall+Eppler ext transition |  |  |  | L/D Max: | 143.189 | at alpha= | 3.5 | deg
Re: | 2000000 |  |  | Cd Min: | 0.00568 | at alpha= | -1.5 | deg
Mach: | 0.5 |  |  | Cl=0 at alpha= | -4.8051 | deg
|  |  |  | @ Cl=0.1, Cd= | 0.00722
|  |  |  | @ Cl=0.4, Cd= | 0.0065042
|  |  |  | @ Cl=0.6, Cd= | 0.0059401
alpha (deg) | Cl | Cd | Cm | Cl/Cd
-20 | -0.827 | 0.17256 | -0.06 | -4.79
-19.5 | -0.8 | 0.16975 | -0.06 | -4.711
-19 | -0.773 | 0.1646 | -0.06 | -4.698
-18.5 | -0.747 | 0.15986 | -0.06 | -4.672
-18 | -0.721 | 0.15315 | -0.062 | -4.707
-17.5 | -0.692 | 0.14832 | -0.059 | -4.667
-17 | -0.665 | 0.14317 | -0.058 | -4.645
-16.5 | -0.638 | 0.14255 | -0.058 | -4.478
-16 | -0.612 | 0.13472 | -0.059 | -4.54
-15.5 | -0.585 | 0.12695 | -0.059 | -4.607
-15 | -0.558 | 0.1229 | -0.06 | -4.54
-14.5 | -0.53 | 0.12063 | -0.057 | -4.392
-14 | -0.503 | 0.11761 | -0.056 | -4.274
-13.5 | -0.476 | 0.11386 | -0.057 | -4.179
-13 | -0.449 | 0.11017 | -0.057 | -4.074
-12.5 | -0.422 | 0.1066 | -0.057 | -3.955
-12 | -0.394 | 0.1032 | -0.058 | -3.823
-11.5 | -0.367 | 0.09761 | -0.055 | -3.758
-11 | -0.34 | 0.09382 | -0.055 | -3.62
-10.5 | -0.313 | 0.07145 | -0.056 | -4.375
-10 | -0.285 | 0.06537 | -0.057 | -4.367
-9.5 | -0.258 | 0.07891 | -0.056 | -3.271
-9 | -0.231 | 0.07667 | -0.057 | -3.011
-8.5 | -0.203 | 0.06389 | -0.054 | -3.182
-8 | -0.176 | 0.05533 | -0.054 | -3.182
-7.5 | -0.149 | 0.05069 | -0.055 | -2.936
-7 | -0.122 | 0.04591 | -0.058 | -2.65
-6.5 | -0.094 | 0.04285 | -0.061 | -2.204
-6 | -0.107 | 0.04409 | -0.051 | -2.419
-5.5 | -0.07 | 0.03946 | -0.05 | -1.769
-5 | -0.023 | 0.03698 | -0.052 | -0.615
-4.5 | 0.036 | 0.00722 | -0.13 | 4.92
-4 | 0.102 | 0.00722 | -0.13 | 14.155
-3.5 | 0.17 | 0.00705 | -0.131 | 24.143
-3 | 0.239 | 0.007 | -0.131 | 34.154
-2.5 | 0.308 | 0.00691 | -0.132 | 44.6
-2 | 0.378 | 0.00689 | -0.133 | 54.817
-1.5 | 0.447 | 0.00568 | -0.133 | 78.577
-1 | 0.516 | 0.00577 | -0.134 | 89.396
-0.5 | 0.584 | 0.00591 | -0.135 | 98.83
0 | 0.653 | 0.00604 | -0.135 | 108.038
0.5 | 0.721 | 0.00621 | -0.136 | 115.96
1 | 0.789 | 0.0064 | -0.137 | 123.323
1.5 | 0.854 | 0.00661 | -0.137 | 129.21
2 | 0.921 | 0.00685 | -0.138 | 134.53
2.5 | 0.988 | 0.0071 | -0.138 | 139.219
3 | 1.053 | 0.00745 | -0.139 | 141.433
3.5 | 1.116 | 0.00779 | -0.14 | 143.189
4 | 1.176 | 0.00837 | -0.14 | 140.448
4.5 | 1.221 | 0.01387 | -0.14 | 87.987
5 | 1.261 | 0.01466 | -0.14 | 85.992
5.5 | 1.286 | 0.01562 | -0.14 | 82.31
6 | 1.283 | 0.01679 | -0.141 | 76.385
6.5 | 1.215 | 0.01815 | -0.141 | 66.922
7 | 0.779 | 0.01934 | -0.141 | 40.269
7.5 | 0.661 | 0.05626 | -0.056 | 11.75
8 | 0.841 | 0.02088 | -0.142 | 40.281
8.5 | 0.715 | 0.05967 | -0.064 | 11.981
9 | 0.741 | 0.07027 | -0.062 | 10.538
9.5 | 0.767 | 0.08207 | -0.064 | 9.348
10 | 0.793 | 0.08461 | -0.064 | 9.374
10.5 | 0.819 | 0.09106 | -0.064 | 8.993
11 | 0.846 | 0.09619 | -0.069 | 8.798
11.5 | 0.872 | 0.09932 | -0.069 | 8.78
12 | 0.898 | 0.10329 | -0.07 | 8.692
12.5 | 0.926 | 0.1104 | -0.076 | 8.39
13 | 0.951 | 0.11135 | -0.075 | 8.539
13.5 | 0.977 | 0.11682 | -0.076 | 8.361
14 | 1.004 | 0.12402 | -0.08 | 8.098
14.5 | 1.03 | 0.12552 | -0.08 | 8.204
15 | 1.055 | 0.13305 | -0.081 | 7.932
15.5 | 1.081 | 0.13949 | -0.082 | 7.753
16 | 1.111 | 0.14534 | -0.087 | 7.641
16.5 | 1.134 | 0.14508 | -0.086 | 7.817
17 | 1.159 | 0.15122 | -0.087 | 7.667
17.5 | 1.185 | 0.15601 | -0.088 | 7.598
18 | 1.216 | 0.16433 | -0.093 | 7.399
18.5 | 1.238 | 0.16148 | -0.091 | 7.666
19 | 1.263 | 0.16758 | -0.092 | 7.538
19.5 | 1.289 | 0.17247 | -0.094 | 7.476
20 | 1.319 | 0.1799 | -0.098 | 7.333

## 56. Re 2M Mach 0.50 (2)
BIGFOIL.COM POLAR EXPORT
NACA63A610
NACA63A610 |  |  |  | Cl Max: | 1.3506 | at alpha= | 8.5 | deg
XFOIL ncrit=9 |  |  |  | L/D Max: | 156.379 | at alpha= | 3 | deg
Re: | 2000000 |  |  | Cd Min: | 0.15288 | at alpha= | 13.5 | deg
Mach: | 0.5 |  |  | Cl=0 at alpha= | -99 | deg
|  |  |  | @ Cl=0.1, Cd= | 0.00491
|  |  |  | @ Cl=0.4, Cd= | 0.00491
|  |  |  | @ Cl=0.6, Cd= | 0.00491
alpha (deg) | Cl | Cd | Cm | Cl/Cd
0 | 0.573 | 0.00491 | -0.131 | 116.7006
0.5 | 0.6302 | 0.00491 | -0.1291 | 128.3503
1 | 0.6878 | 0.00499 | -0.1272 | 137.8357
2 | 0.7999 | 0.00532 | -0.1226 | 150.3571
2.5 | 0.8538 | 0.00555 | -0.1196 | 153.8378
3 | 0.907 | 0.0058 | -0.1165 | 156.3793
3.5 | 0.9517 | 0.00621 | -0.1115 | 153.2528
4 | 1.0162 | 0.00684 | -0.1112 | 148.5673
4.5 | 1.1159 | 0.00959 | -0.1205 | 116.3608
5 | 1.1453 | 0.01124 | -0.1133 | 101.895
5.5 | 1.1849 | 0.01256 | -0.1077 | 94.3392
6 | 1.2295 | 0.01377 | -0.1027 | 89.2883
6.5 | 1.2706 | 0.01524 | -0.0972 | 83.3727
7 | 1.3086 | 0.01701 | -0.0913 | 76.9312
7.5 | 1.3347 | 0.0196 | -0.084 | 68.0969
8 | 1.3495 | 0.02311 | -0.0759 | 58.3946
8.5 | 1.3506 | 0.02793 | -0.0671 | 48.3566
9 | 1.3439 | 0.03408 | -0.0588 | 39.4337
9.5 | 1.3223 | 0.04221 | -0.0518 | 31.3267
10 | 1.293 | 0.05154 | -0.048 | 25.0873
10.5 | 1.2585 | 0.06243 | -0.0476 | 20.1586
11 | 1.2209 | 0.07508 | -0.0507 | 16.2613
11.5 | 1.1846 | 0.08911 | -0.0568 | 13.2937
12 | 1.1508 | 0.10456 | -0.0653 | 11.0061
12.5 | 1.1214 | 0.12119 | -0.075 | 9.2532
13 | 1.0985 | 0.13775 | -0.0836 | 7.9746
13.5 | 1.0835 | 0.15288 | -0.0918 | 7.0873

## 57. Re 3M Mach 0.00 (1)
BIGFOIL.COM POLAR EXPORT
NACA63A610
NACA63A610 |  |  |  | Cl Max: | 1.337 | at alpha= | 8.5 | deg
JavaFoil+Calcfoil stall+Eppler ext transition |  |  |  | L/D Max: | 149.169 | at alpha= | 4 | deg
Re: | 3000000 |  |  | Cd Min: | 0.00523 | at alpha= | -1.5 | deg
Mach: | 0 |  |  | Cl=0 at alpha= | -4.7759 | deg
|  |  |  | @ Cl=0.1, Cd= | 0.0064881
|  |  |  | @ Cl=0.4, Cd= | 0.0052387
|  |  |  | @ Cl=0.6, Cd= | 0.0055193
alpha (deg) | Cl | Cd | Cm | Cl/Cd
-17.5 | -0.309 | 0.14359 | -0.045 | -2.151
-17 | -0.323 | 0.13373 | -0.045 | -2.417
-16.5 | -0.338 | 0.12827 | -0.045 | -2.633
-16 | -0.352 | 0.12342 | -0.045 | -2.853
-15.5 | -0.366 | 0.11587 | -0.046 | -3.16
-15 | -0.379 | 0.11235 | -0.045 | -3.377
-14.5 | -0.392 | 0.10722 | -0.045 | -3.654
-14 | -0.403 | 0.10073 | -0.045 | -3.999
-13.5 | -0.412 | 0.09489 | -0.045 | -4.343
-13 | -0.419 | 0.09068 | -0.046 | -4.623
-12.5 | -0.422 | 0.08477 | -0.046 | -4.973
-12 | -0.419 | 0.08074 | -0.046 | -5.184
-11.5 | -0.412 | 0.07542 | -0.046 | -5.469
-11 | -0.403 | 0.07205 | -0.046 | -5.591
-10.5 | -0.39 | 0.06684 | -0.047 | -5.83
-10 | -0.373 | 0.06239 | -0.047 | -5.975
-9.5 | -0.352 | 0.05856 | -0.048 | -6.012
-9 | -0.327 | 0.05452 | -0.049 | -6.005
-8.5 | -0.299 | 0.05103 | -0.049 | -5.858
-8 | -0.268 | 0.04722 | -0.054 | -5.67
-7.5 | -0.233 | 0.04456 | -0.054 | -5.219
-7 | -0.241 | 0.00723 | -0.109 | -33.338
-6.5 | -0.191 | 0.00709 | -0.11 | -26.897
-6 | -0.138 | 0.00694 | -0.11 | -19.855
-5.5 | -0.083 | 0.00682 | -0.111 | -12.105
-5 | -0.026 | 0.00667 | -0.112 | -3.88
-4.5 | 0.032 | 0.0066 | -0.112 | 4.814
-4 | 0.09 | 0.0065 | -0.113 | 13.88
-3.5 | 0.149 | 0.00643 | -0.113 | 23.183
-3 | 0.208 | 0.00638 | -0.114 | 32.665
-2.5 | 0.268 | 0.00638 | -0.114 | 42.031
-2 | 0.328 | 0.00633 | -0.115 | 51.755
-1.5 | 0.387 | 0.00523 | -0.116 | 73.963
-1 | 0.447 | 0.00527 | -0.116 | 84.825
-0.5 | 0.506 | 0.00535 | -0.117 | 94.554
0 | 0.565 | 0.00546 | -0.117 | 103.553
0.5 | 0.624 | 0.00556 | -0.118 | 112.282
1 | 0.683 | 0.00569 | -0.118 | 120.105
1.5 | 0.74 | 0.00581 | -0.119 | 127.516
2 | 0.799 | 0.00595 | -0.119 | 134.312
2.5 | 0.857 | 0.00611 | -0.12 | 140.287
3 | 0.914 | 0.00631 | -0.12 | 144.823
3.5 | 0.97 | 0.00655 | -0.121 | 148.156
4 | 1.026 | 0.00688 | -0.121 | 149.169
4.5 | 1.079 | 0.00726 | -0.122 | 148.58
5 | 1.129 | 0.01125 | -0.122 | 100.351
5.5 | 1.176 | 0.01174 | -0.123 | 100.132
6 | 1.22 | 0.01228 | -0.123 | 99.296
6.5 | 1.259 | 0.01295 | -0.124 | 97.228
7 | 1.291 | 0.01253 | -0.124 | 103.038
7.5 | 1.318 | 0.01385 | -0.124 | 95.171
8 | 1.332 | 0.01442 | -0.124 | 92.373
8.5 | 1.337 | 0.01482 | -0.125 | 90.198
9 | 1.334 | 0.01559 | -0.125 | 85.585
9.5 | 1.322 | 0.01641 | -0.125 | 80.575
10 | 1.302 | 0.01729 | -0.125 | 75.317
10.5 | 1.274 | 0.01829 | -0.126 | 69.65
11 | 1.238 | 0.01951 | -0.126 | 63.444
11.5 | 1.196 | 0.02067 | -0.126 | 57.852
12 | 1.072 | 0.03543 | -0.115 | 30.253
12.5 | 0.912 | 0.08388 | -0.068 | 10.868
13 | 0.87 | 0.08958 | -0.067 | 9.707
13.5 | 0.827 | 0.09463 | -0.066 | 8.739

## 58. Re 3M Mach 0.00 (2)
BIGFOIL.COM POLAR EXPORT
NACA63A610
NACA63A610 |  |  |  | Cl Max: | 1.7208 | at alpha= | 15.5 | deg
XFOIL ncrit=9 |  |  |  | L/D Max: | 159.26 | at alpha= | 2.5 | deg
Re: | 3000000 |  |  | Cd Min: | 0.1334 | at alpha= | 20 | deg
Mach: | 0 |  |  | Cl=0 at alpha= | -5.0607 | deg
|  |  |  | @ Cl=0.1, Cd= | 0.0060167
|  |  |  | @ Cl=0.4, Cd= | 0.0048311
|  |  |  | @ Cl=0.6, Cd= | 0.0042588
alpha (deg) | Cl | Cd | Cm | Cl/Cd
-14.5 | -0.9699 | 0.02561 | -0.1205 | -37.8719
-14 | -0.9177 | 0.02362 | -0.124 | -38.8527
-13.5 | -0.8596 | 0.02139 | -0.1286 | -40.187
-13 | -0.7977 | 0.01969 | -0.1329 | -40.513
-12.5 | -0.7353 | 0.01894 | -0.1359 | -38.8226
-12 | -0.6893 | 0.0173 | -0.1364 | -39.8439
-11.5 | -0.6463 | 0.01515 | -0.1364 | -42.6601
-11 | -0.6033 | 0.01363 | -0.1354 | -44.2627
-10 | -0.4997 | 0.01295 | -0.135 | -38.5869
-9.5 | -0.4507 | 0.01221 | -0.1344 | -36.9124
-9 | -0.399 | 0.01179 | -0.1341 | -33.8422
-8.5 | -0.3459 | 0.01167 | -0.1339 | -29.6401
-8 | -0.2937 | 0.01135 | -0.1336 | -25.8767
-7.5 | -0.254 | 0.00906 | -0.1313 | -28.0353
-7 | -0.2038 | 0.00843 | -0.1305 | -24.1756
-6.5 | -0.1519 | 0.00802 | -0.1299 | -18.9401
-6 | -0.0992 | 0.00768 | -0.1295 | -12.9167
-5.5 | -0.0463 | 0.00739 | -0.129 | -6.2652
-5 | 0.0064 | 0.00711 | -0.1285 | 0.90014
-4.5 | 0.0551 | 0.00633 | -0.1271 | 8.7046
-4 | 0.1067 | 0.00597 | -0.1263 | 17.8727
-3.5 | 0.159 | 0.00577 | -0.1256 | 27.5563
-3 | 0.2114 | 0.00563 | -0.1249 | 37.5488
-2.5 | 0.2622 | 0.00544 | -0.1238 | 48.1985
-2 | 0.3124 | 0.00533 | -0.1226 | 58.6116
-1.5 | 0.3626 | 0.00512 | -0.1216 | 70.8203
-1 | 0.4105 | 0.00475 | -0.1201 | 86.4211
-0.5 | 0.4569 | 0.00438 | -0.1183 | 104.3151
0 | 0.5059 | 0.00421 | -0.117 | 120.1663
0.5 | 0.556 | 0.00417 | -0.1158 | 133.3333
1.5 | 0.6551 | 0.00437 | -0.1133 | 149.9085
2 | 0.7042 | 0.00454 | -0.1119 | 155.1101
2.5 | 0.7533 | 0.00473 | -0.1106 | 159.26
3 | 0.7981 | 0.00508 | -0.1084 | 157.1063
3.5 | 0.8428 | 0.00545 | -0.1062 | 154.6422
4 | 0.877 | 0.00627 | -0.102 | 139.8724
4.5 | 1.0108 | 0.0078 | -0.122 | 129.5897
5 | 1.047 | 0.00869 | -0.1182 | 120.4833
5.5 | 1.0918 | 0.00948 | -0.1165 | 115.1688
6 | 1.1383 | 0.01011 | -0.115 | 112.5915
6.5 | 1.1848 | 0.01072 | -0.1135 | 110.5224
7 | 1.2319 | 0.01125 | -0.1122 | 109.5022
7.5 | 1.277 | 0.01188 | -0.1106 | 107.4916
8 | 1.3227 | 0.01245 | -0.1091 | 106.241
8.5 | 1.3642 | 0.01321 | -0.1069 | 103.2702
9 | 1.4034 | 0.01384 | -0.1042 | 101.4017
9.5 | 1.4379 | 0.01477 | -0.1007 | 97.3527
10 | 1.4743 | 0.01555 | -0.0977 | 94.8103
10.5 | 1.5083 | 0.01649 | -0.0945 | 91.4676
11 | 1.54 | 0.01758 | -0.0911 | 87.5995
11.5 | 1.566 | 0.01909 | -0.087 | 82.0325
12 | 1.5899 | 0.02079 | -0.0829 | 76.4743
12.5 | 1.6173 | 0.02226 | -0.0795 | 72.655
13 | 1.641 | 0.02401 | -0.0759 | 68.3465
13.5 | 1.664 | 0.02587 | -0.0724 | 64.3216
14 | 1.6858 | 0.02787 | -0.0691 | 60.488
14.5 | 1.7026 | 0.03033 | -0.0656 | 56.1358
15 | 1.716 | 0.03317 | -0.0622 | 51.7335
15.5 | 1.7208 | 0.03695 | -0.0585 | 46.571
16 | 1.7203 | 0.0415 | -0.0552 | 41.453
16.5 | 1.6923 | 0.04947 | -0.0517 | 34.2086
17 | 1.6908 | 0.0551 | -0.0505 | 30.686
17.5 | 1.6504 | 0.06622 | -0.0502 | 24.923
18 | 1.6378 | 0.07447 | -0.0512 | 21.9927
18.5 | 1.6044 | 0.08641 | -0.054 | 18.5673
19 | 1.5717 | 0.09917 | -0.0583 | 15.8485
19.5 | 1.5365 | 0.1131 | -0.064 | 13.5853
20 | 1.4748 | 0.1334 | -0.0741 | 11.0555

## 59. Re 3M Mach 0.10 (1)
BIGFOIL.COM POLAR EXPORT
NACA63A610
NACA63A610 |  |  |  | Cl Max: | 1.334 | at alpha= | 8.5 | deg
JavaFoil+Calcfoil stall+Eppler ext transition |  |  |  | L/D Max: | 149.186 | at alpha= | 4 | deg
Re: | 3000000 |  |  | Cd Min: | 0.00524 | at alpha= | -1.5 | deg
Mach: | 0.1 |  |  | Cl=0 at alpha= | -4.7759 | deg
|  |  |  | @ Cl=0.1, Cd= | 0.0064993
|  |  |  | @ Cl=0.4, Cd= | 0.0052473
|  |  |  | @ Cl=0.6, Cd= | 0.0055188
alpha (deg) | Cl | Cd | Cm | Cl/Cd
-17.5 | -0.267 | 0.14223 | -0.046 | -1.877
-17 | -0.283 | 0.13791 | -0.046 | -2.053
-16.5 | -0.3 | 0.13068 | -0.046 | -2.293
-16 | -0.316 | 0.12356 | -0.046 | -2.559
-15.5 | -0.333 | 0.11796 | -0.046 | -2.82
-15 | -0.349 | 0.11145 | -0.046 | -3.129
-14.5 | -0.364 | 0.10633 | -0.046 | -3.422
-14 | -0.378 | 0.10174 | -0.046 | -3.714
-13.5 | -0.39 | 0.09578 | -0.045 | -4.073
-13 | -0.4 | 0.09116 | -0.046 | -4.392
-12.5 | -0.406 | 0.08606 | -0.046 | -4.713
-12 | -0.405 | 0.08054 | -0.046 | -5.032
-11.5 | -0.402 | 0.07561 | -0.047 | -5.312
-11 | -0.394 | 0.07198 | -0.046 | -5.478
-10.5 | -0.383 | 0.06766 | -0.046 | -5.662
-10 | -0.368 | 0.06288 | -0.047 | -5.852
-9.5 | -0.349 | 0.05884 | -0.049 | -5.928
-9 | -0.325 | 0.05509 | -0.049 | -5.906
-8.5 | -0.298 | 0.05129 | -0.049 | -5.808
-8 | -0.267 | 0.04769 | -0.053 | -5.601
-7.5 | -0.232 | 0.04498 | -0.053 | -5.166
-7 | -0.242 | 0.00724 | -0.11 | -33.349
-6.5 | -0.191 | 0.00711 | -0.11 | -26.894
-6 | -0.138 | 0.00694 | -0.111 | -19.914
-5.5 | -0.083 | 0.00683 | -0.112 | -12.13
-5 | -0.026 | 0.00668 | -0.112 | -3.89
-4.5 | 0.032 | 0.00661 | -0.113 | 4.827
-4 | 0.091 | 0.00651 | -0.113 | 13.924
-3.5 | 0.15 | 0.00644 | -0.114 | 23.261
-3 | 0.21 | 0.0064 | -0.114 | 32.732
-2.5 | 0.269 | 0.00638 | -0.115 | 42.188
-2 | 0.329 | 0.00634 | -0.116 | 51.953
-1.5 | 0.389 | 0.00524 | -0.116 | 74.255
-1 | 0.449 | 0.00528 | -0.117 | 85.08
-0.5 | 0.509 | 0.00536 | -0.117 | 94.825
0 | 0.568 | 0.00547 | -0.118 | 103.833
0.5 | 0.627 | 0.00556 | -0.118 | 112.724
1 | 0.686 | 0.0057 | -0.119 | 120.503
1.5 | 0.744 | 0.00584 | -0.119 | 127.461
2 | 0.803 | 0.00597 | -0.12 | 134.5
2.5 | 0.861 | 0.00614 | -0.12 | 140.197
3 | 0.919 | 0.00633 | -0.121 | 145.198
3.5 | 0.975 | 0.00659 | -0.122 | 147.895
4 | 1.031 | 0.00691 | -0.122 | 149.186
4.5 | 1.084 | 0.00729 | -0.123 | 148.644
5 | 1.134 | 0.01131 | -0.123 | 100.26
5.5 | 1.181 | 0.01182 | -0.124 | 99.943
6 | 1.224 | 0.01239 | -0.124 | 98.854
6.5 | 1.263 | 0.01305 | -0.125 | 96.785
7 | 1.294 | 0.01266 | -0.125 | 102.202
7.5 | 1.32 | 0.01398 | -0.125 | 94.395
8 | 1.332 | 0.01461 | -0.125 | 91.145
8.5 | 1.334 | 0.015 | -0.125 | 88.965
9 | 1.328 | 0.01579 | -0.125 | 84.114
9.5 | 1.312 | 0.01664 | -0.126 | 78.881
10 | 1.287 | 0.01754 | -0.126 | 73.384
10.5 | 1.253 | 0.01863 | -0.126 | 67.271
11 | 1.211 | 0.01997 | -0.126 | 60.643
11.5 | 1.162 | 0.02124 | -0.126 | 54.676
12 | 0.921 | 0.07894 | -0.07 | 11.665
12.5 | 0.873 | 0.08617 | -0.066 | 10.137
13 | 0.825 | 0.0932 | -0.06 | 8.85
13.5 | 0.779 | 0.09711 | -0.063 | 8.021

## 60. Re 3M Mach 0.10 (2)
BIGFOIL.COM POLAR EXPORT
NACA63A610
NACA63A610 |  |  |  | Cl Max: | 1.7022 | at alpha= | 15 | deg
XFOIL ncrit=9 |  |  |  | L/D Max: | 159.684 | at alpha= | 2.5 | deg
Re: | 3000000 |  |  | Cd Min: | 0.15622 | at alpha= | 20 | deg
Mach: | 0.1 |  |  | Cl=0 at alpha= | -5.0584 | deg
|  |  |  | @ Cl=0.1, Cd= | 0.0060341
|  |  |  | @ Cl=0.4, Cd= | 0.0048656
|  |  |  | @ Cl=0.6, Cd= | 0.0042476
alpha (deg) | Cl | Cd | Cm | Cl/Cd
-14 | -0.9039 | 0.0299 | -0.1208 | -30.2308
-13.5 | -0.8642 | 0.02563 | -0.126 | -33.7183
-13 | -0.8033 | 0.02273 | -0.132 | -35.341
-12 | -0.6917 | 0.01872 | -0.138 | -36.9498
-11 | -0.6052 | 0.0145 | -0.1375 | -41.7379
-10 | -0.5021 | 0.01349 | -0.1368 | -37.2202
-9.5 | -0.4526 | 0.01271 | -0.1361 | -35.6098
-9 | -0.4008 | 0.01221 | -0.1356 | -32.8256
-8.5 | -0.3477 | 0.01199 | -0.1353 | -28.9992
-8 | -0.2957 | 0.01157 | -0.1348 | -25.5575
-7.5 | -0.2549 | 0.00933 | -0.1326 | -27.3205
-7 | -0.205 | 0.00859 | -0.1316 | -23.865
-6.5 | -0.1529 | 0.00813 | -0.1309 | -18.8069
-6 | -0.1001 | 0.00774 | -0.1304 | -12.9328
-5.5 | -0.0469 | 0.00744 | -0.1298 | -6.3038
-5 | 0.0062 | 0.00715 | -0.1293 | 0.86713
-4.5 | 0.0552 | 0.00638 | -0.1279 | 8.652
-4 | 0.107 | 0.00598 | -0.127 | 17.893
-3.5 | 0.1596 | 0.00578 | -0.1263 | 27.6125
-3 | 0.2123 | 0.00565 | -0.1255 | 37.5752
-2.5 | 0.2631 | 0.00546 | -0.1244 | 48.1868
-2 | 0.3139 | 0.00534 | -0.1232 | 58.7828
-1.5 | 0.3644 | 0.00514 | -0.1221 | 70.8949
-1 | 0.4124 | 0.00477 | -0.1206 | 86.457
0 | 0.5083 | 0.00422 | -0.1175 | 120.4502
0.5 | 0.5586 | 0.00419 | -0.1163 | 133.3174
1 | 0.6089 | 0.00426 | -0.1151 | 142.9343
1.5 | 0.6583 | 0.00438 | -0.1137 | 150.2968
2 | 0.7076 | 0.00455 | -0.1123 | 155.5165
2.5 | 0.7569 | 0.00474 | -0.111 | 159.6835
3 | 0.802 | 0.00509 | -0.1087 | 157.5639
4 | 0.881 | 0.00631 | -0.1022 | 139.6197
4.5 | 1.0104 | 0.00783 | -0.121 | 129.0421
5 | 1.0518 | 0.00875 | -0.1184 | 120.2057
5.5 | 1.0966 | 0.00955 | -0.1165 | 114.8272
6 | 1.1433 | 0.01019 | -0.115 | 112.1982
6.5 | 1.1902 | 0.01079 | -0.1135 | 110.3058
7 | 1.2373 | 0.01134 | -0.112 | 109.1093
7.5 | 1.2829 | 0.01198 | -0.1103 | 107.0868
8 | 1.3284 | 0.0126 | -0.1087 | 105.4286
8.5 | 1.3684 | 0.01334 | -0.1059 | 102.5787
9 | 1.4074 | 0.01402 | -0.1031 | 100.3852
9.5 | 1.4421 | 0.01496 | -0.0995 | 96.3971
10 | 1.4779 | 0.01583 | -0.0963 | 93.3607
10.5 | 1.5114 | 0.01685 | -0.0929 | 89.6973
11 | 1.5417 | 0.0181 | -0.0892 | 85.1768
11.5 | 1.5633 | 0.01999 | -0.0843 | 78.2041
12 | 1.5915 | 0.02145 | -0.0808 | 74.1958
12.5 | 1.6176 | 0.02308 | -0.0771 | 70.0867
13 | 1.6396 | 0.02506 | -0.0733 | 65.427
13.5 | 1.6608 | 0.02716 | -0.0696 | 61.1487
14 | 1.6804 | 0.02944 | -0.0661 | 57.0788
14.5 | 1.6937 | 0.03235 | -0.0624 | 52.3555
15 | 1.7022 | 0.03582 | -0.0587 | 47.5209
15.5 | 1.6958 | 0.04094 | -0.0547 | 41.4216
16 | 1.6874 | 0.04679 | -0.0518 | 36.0633
16.5 | 1.6515 | 0.0564 | -0.0495 | 29.2819
17 | 1.6435 | 0.0634 | -0.0492 | 25.9227
17.5 | 1.6012 | 0.07586 | -0.0508 | 21.1073
18 | 1.5699 | 0.08774 | -0.0538 | 17.8926
18.5 | 1.5225 | 0.10339 | -0.0596 | 14.7258
19 | 1.4894 | 0.1175 | -0.0659 | 12.6757
19.5 | 1.4282 | 0.13844 | -0.0768 | 10.3164
20 | 1.3885 | 0.15622 | -0.0868 | 8.8881

## 61. Re 3M Mach 0.25 (1)
BIGFOIL.COM POLAR EXPORT
NACA63A610
NACA63A610 |  |  |  | Cl Max: | 1.323 | at alpha= | 7.5 | deg
JavaFoil+Calcfoil stall+Eppler ext transition |  |  |  | L/D Max: | 148.466 | at alpha= | 4 | deg
Re: | 3000000 |  |  | Cd Min: | 0.0053 | at alpha= | -1.5 | deg
Mach: | 0.25 |  |  | Cl=0 at alpha= | -4.775 | deg
|  |  |  | @ Cl=0.1, Cd= | 0.0065685
|  |  |  | @ Cl=0.4, Cd= | 0.0053
|  |  |  | @ Cl=0.6, Cd= | 0.09191
alpha (deg) | Cl | Cd | Cm | Cl/Cd
-15.5 | -0.062 | 0.11784 | -0.05 | -0.523
-15 | -0.059 | 0.11203 | -0.05 | -0.525
-14.5 | -0.056 | 0.10461 | -0.05 | -0.535
-14 | -0.118 | 0.1077 | -0.048 | -1.099
-13.5 | -0.179 | 0.09818 | -0.049 | -1.819
-13 | -0.224 | 0.09301 | -0.048 | -2.411
-12.5 | -0.26 | 0.08806 | -0.049 | -2.95
-12 | -0.285 | 0.08279 | -0.049 | -3.447
-11.5 | -0.305 | 0.0782 | -0.048 | -3.902
-11 | -0.319 | 0.07511 | -0.048 | -4.246
-10.5 | -0.326 | 0.07013 | -0.048 | -4.65
-10 | -0.326 | 0.06514 | -0.048 | -5.012
-9.5 | -0.32 | 0.06166 | -0.048 | -5.189
-9 | -0.307 | 0.05668 | -0.049 | -5.411
-8.5 | -0.287 | 0.05329 | -0.049 | -5.385
-8 | -0.261 | 0.04898 | -0.05 | -5.335
-7.5 | -0.23 | 0.04626 | -0.05 | -4.98
-7 | -0.195 | 0.04283 | -0.055 | -4.561
-6.5 | -0.193 | 0.00718 | -0.114 | -26.951
-6 | -0.141 | 0.00707 | -0.114 | -19.886
-5.5 | -0.085 | 0.00692 | -0.115 | -12.214
-5 | -0.027 | 0.00678 | -0.115 | -3.917
-4.5 | 0.033 | 0.00666 | -0.116 | 4.906
-4 | 0.093 | 0.00658 | -0.116 | 14.114
-3.5 | 0.154 | 0.00648 | -0.117 | 23.723
-3 | 0.215 | 0.00644 | -0.118 | 33.405
-2.5 | 0.277 | 0.00643 | -0.118 | 43.019
-2 | 0.338 | 0.00639 | -0.119 | 52.962
-1.5 | 0.4 | 0.0053 | -0.119 | 75.447
-1 | 0.462 | 0.00534 | -0.12 | 86.483
-0.5 | 0.523 | 0.00543 | -0.12 | 96.314
0 | 0.584 | 0.00553 | -0.121 | 105.511
0.5 | 0.645 | 0.00566 | -0.122 | 113.96
1 | 0.705 | 0.00578 | -0.122 | 121.948
1.5 | 0.764 | 0.00593 | -0.123 | 128.863
2 | 0.825 | 0.00607 | -0.123 | 135.829
2.5 | 0.885 | 0.00628 | -0.124 | 141.031
3 | 0.944 | 0.00646 | -0.124 | 146.177
3.5 | 1.002 | 0.00677 | -0.125 | 148.047
4 | 1.058 | 0.00713 | -0.125 | 148.466
4.5 | 1.112 | 0.00752 | -0.126 | 147.944
5 | 1.162 | 0.01176 | -0.126 | 98.792
5.5 | 1.208 | 0.01234 | -0.127 | 97.888
6 | 1.249 | 0.013 | -0.127 | 96.11
6.5 | 1.281 | 0.01206 | -0.128 | 106.175
7 | 1.306 | 0.01405 | -0.128 | 92.965
7.5 | 1.323 | 0.01479 | -0.128 | 89.43
8 | 1.321 | 0.01552 | -0.128 | 85.122
8.5 | 1.304 | 0.01637 | -0.128 | 79.705
9 | 1.272 | 0.01697 | -0.129 | 74.931
9.5 | 1.223 | 0.01802 | -0.129 | 67.874
10 | 1.156 | 0.0193 | -0.129 | 59.908
10.5 | 0.886 | 0.06959 | -0.065 | 12.728
11 | 0.81 | 0.07493 | -0.062 | 10.81
11.5 | 0.726 | 0.08037 | -0.063 | 9.04
12 | 0.635 | 0.0857 | -0.063 | 7.409
12.5 | 0.538 | 0.09191 | -0.062 | 5.852

## 62. Re 3M Mach 0.25 (2)
BIGFOIL.COM POLAR EXPORT
NACA63A610
NACA63A610 |  |  |  | Cl Max: | 1.5792 | at alpha= | 12.5 | deg
XFOIL ncrit=9 |  |  |  | L/D Max: | 160.725 | at alpha= | 2.5 | deg
Re: | 3000000 |  |  | Cd Min: | 0.23802 | at alpha= | -20 | deg
Mach: | 0.25 |  |  | Cl=0 at alpha= | -5.0453 | deg
|  |  |  | @ Cl=0.1, Cd= | 0.0062043
|  |  |  | @ Cl=0.4, Cd= | 0.0050178
|  |  |  | @ Cl=0.6, Cd= | 0.004297
alpha (deg) | Cl | Cd | Cm | Cl/Cd
-20 | -0.5771 | 0.23802 | 0.0064 | -2.4246
-19.5 | -0.5593 | 0.23103 | 0.0023 | -2.4209
-19 | -0.5416 | 0.22417 | -0.0016 | -2.416
-18.5 | -0.5246 | 0.21708 | -0.0055 | -2.4166
-18 | -0.5075 | 0.21011 | -0.0093 | -2.4154
-17.5 | -0.4928 | 0.20253 | -0.013 | -2.4332
-17 | -0.4754 | 0.19648 | -0.0166 | -2.4196
-16.5 | -0.4587 | 0.19002 | -0.02 | -2.414
-16 | -0.4424 | 0.18244 | -0.0234 | -2.4249
-15.5 | -0.4274 | 0.1754 | -0.0266 | -2.4367
-15 | -0.2458 | 0.14098 | -0.0553 | -1.7435
-14.5 | -0.2316 | 0.13651 | -0.0587 | -1.6966
-14 | -0.2182 | 0.13086 | -0.0621 | -1.6674
-13.5 | -0.2054 | 0.12496 | -0.0653 | -1.6437
-13 | -0.212 | 0.11436 | -0.0678 | -1.8538
-12.5 | -0.3331 | 0.12691 | -0.053 | -2.6247
-12 | -0.3233 | 0.11609 | -0.059 | -2.7849
-11.5 | -0.3093 | 0.10878 | -0.0635 | -2.8434
-11 | -0.3039 | 0.09983 | -0.068 | -3.0442
-10.5 | -0.2877 | 0.09363 | -0.0719 | -3.0727
-10 | -0.2945 | 0.08201 | -0.0782 | -3.591
-8.5 | -0.3435 | 0.01614 | -0.144 | -21.2825
-8 | -0.299 | 0.01402 | -0.1423 | -21.3267
-7.5 | -0.247 | 0.01303 | -0.1412 | -18.9563
-7 | -0.2092 | 0.00989 | -0.1381 | -21.1527
-6.5 | -0.1571 | 0.00895 | -0.1368 | -17.5531
-6 | -0.1041 | 0.00826 | -0.1355 | -12.6029
-5.5 | -0.0502 | 0.00775 | -0.1345 | -6.4774
-5 | 0.005 | 0.00739 | -0.1337 | 0.67659
-4.5 | 0.0561 | 0.00668 | -0.1321 | 8.3982
-4 | 0.1087 | 0.00611 | -0.1308 | 17.7905
-3.5 | 0.1625 | 0.00585 | -0.1298 | 27.7778
-3 | 0.2159 | 0.00572 | -0.1287 | 37.7448
-2.5 | 0.2687 | 0.00553 | -0.1275 | 48.5895
-2 | 0.3215 | 0.00542 | -0.1264 | 59.3173
-1 | 0.423 | 0.0049 | -0.1235 | 86.3265
-0.5 | 0.471 | 0.00447 | -0.1217 | 105.3691
0 | 0.5211 | 0.0043 | -0.1201 | 121.186
0.5 | 0.5725 | 0.00426 | -0.1188 | 134.3897
1 | 0.6245 | 0.00433 | -0.1176 | 144.2263
1.5 | 0.6755 | 0.00445 | -0.1161 | 151.7978
2 | 0.7261 | 0.00463 | -0.1146 | 156.8251
2.5 | 0.7763 | 0.00483 | -0.113 | 160.7246
3 | 0.8233 | 0.00517 | -0.1107 | 159.2456
3.5 | 0.8684 | 0.00558 | -0.108 | 155.6272
4 | 0.9023 | 0.00647 | -0.1032 | 139.459
4.5 | 1.0051 | 0.0079 | -0.1151 | 127.2278
5 | 1.0772 | 0.00911 | -0.1192 | 118.2437
5.5 | 1.1234 | 0.00991 | -0.1169 | 113.3602
6 | 1.1712 | 0.01058 | -0.1149 | 110.6994
6.5 | 1.2195 | 0.01121 | -0.1129 | 108.7868
7 | 1.2657 | 0.01197 | -0.1105 | 105.7393
7.5 | 1.3096 | 0.01257 | -0.1077 | 104.1846
8 | 1.3494 | 0.01339 | -0.104 | 100.7767
8.5 | 1.3895 | 0.0142 | -0.1005 | 97.8521
9 | 1.4245 | 0.01533 | -0.0963 | 92.9224
9.5 | 1.4601 | 0.01646 | -0.0923 | 88.706
10 | 1.4919 | 0.01786 | -0.0879 | 83.533
10.5 | 1.5201 | 0.01956 | -0.0831 | 77.7147
11 | 1.5374 | 0.02208 | -0.0772 | 69.6286
11.5 | 1.5596 | 0.02437 | -0.0724 | 63.9967
12 | 1.5733 | 0.02741 | -0.067 | 57.3988
12.5 | 1.5792 | 0.03125 | -0.0614 | 50.5344
13 | 1.5782 | 0.03591 | -0.0561 | 43.9488
13.5 | 1.573 | 0.04131 | -0.0517 | 38.0779
14 | 1.5575 | 0.04827 | -0.0482 | 32.2664
14.5 | 1.5297 | 0.05739 | -0.0464 | 26.6545
15 | 1.5046 | 0.06714 | -0.0467 | 22.4099
15.5 | 1.4643 | 0.08012 | -0.0496 | 18.2763
16 | 1.4283 | 0.09379 | -0.0545 | 15.2287
16.5 | 1.3883 | 0.10943 | -0.0617 | 12.6866
17 | 1.3454 | 0.12711 | -0.0711 | 10.5845
17.5 | 1.3042 | 0.14577 | -0.0815 | 8.947

## 63. Re 3M Mach 0.50 (1)
BIGFOIL.COM POLAR EXPORT
NACA63A610
NACA63A610 |  |  |  | Cl Max: | 1.326 | at alpha= | 20 | deg
JavaFoil+Calcfoil stall+Eppler ext transition |  |  |  | L/D Max: | 146.165 | at alpha= | 3 | deg
Re: | 3000000 |  |  | Cd Min: | 0.00556 | at alpha= | -1.5 | deg
Mach: | 0.5 |  |  | Cl=0 at alpha= | -4.8051 | deg
|  |  |  | @ Cl=0.1, Cd= | 0.0069036
|  |  |  | @ Cl=0.4, Cd= | 0.0062956
|  |  |  | @ Cl=0.6, Cd= | 0.0057601
alpha (deg) | Cl | Cd | Cm | Cl/Cd
-20 | -0.827 | 0.16646 | -0.061 | -4.968
-19.5 | -0.8 | 0.16212 | -0.06 | -4.936
-19 | -0.774 | 0.15684 | -0.061 | -4.933
-18.5 | -0.747 | 0.15212 | -0.061 | -4.912
-18 | -0.721 | 0.14838 | -0.062 | -4.861
-17.5 | -0.693 | 0.14118 | -0.06 | -4.907
-17 | -0.665 | 0.13741 | -0.059 | -4.843
-16.5 | -0.639 | 0.13515 | -0.059 | -4.726
-16 | -0.612 | 0.12721 | -0.06 | -4.81
-15.5 | -0.585 | 0.12087 | -0.06 | -4.842
-15 | -0.558 | 0.11695 | -0.06 | -4.774
-14.5 | -0.53 | 0.11646 | -0.058 | -4.554
-14 | -0.503 | 0.11043 | -0.058 | -4.556
-13.5 | -0.476 | 0.10665 | -0.058 | -4.464
-13 | -0.449 | 0.10296 | -0.058 | -4.361
-12.5 | -0.422 | 0.09943 | -0.059 | -4.244
-12 | -0.395 | 0.09604 | -0.059 | -4.111
-11.5 | -0.367 | 0.08786 | -0.056 | -4.178
-11 | -0.34 | 0.07737 | -0.057 | -4.394
-10.5 | -0.313 | 0.06926 | -0.059 | -4.519
-10 | -0.286 | 0.06363 | -0.06 | -4.493
-9.5 | -0.259 | 0.05864 | -0.06 | -4.41
-9 | -0.231 | 0.05424 | -0.061 | -4.265
-8.5 | -0.203 | 0.06085 | -0.055 | -3.343
-8 | -0.176 | 0.05385 | -0.056 | -3.272
-7.5 | -0.149 | 0.04928 | -0.057 | -3.022
-7 | -0.122 | 0.04505 | -0.061 | -2.705
-6.5 | -0.095 | 0.04136 | -0.066 | -2.292
-6 | -0.107 | 0.04275 | -0.052 | -2.496
-5.5 | -0.07 | 0.03878 | -0.052 | -1.8
-5 | -0.023 | 0.03628 | -0.059 | -0.628
-4.5 | 0.036 | 0.00702 | -0.13 | 5.065
-4 | 0.102 | 0.0069 | -0.13 | 14.813
-3.5 | 0.17 | 0.00677 | -0.131 | 25.161
-3 | 0.239 | 0.0067 | -0.131 | 35.709
-2.5 | 0.308 | 0.00667 | -0.132 | 46.208
-2 | 0.378 | 0.00664 | -0.133 | 56.838
-1.5 | 0.447 | 0.00556 | -0.133 | 80.291
-1 | 0.516 | 0.00561 | -0.134 | 92.023
-0.5 | 0.584 | 0.00573 | -0.135 | 101.995
0 | 0.653 | 0.00586 | -0.135 | 111.349
0.5 | 0.721 | 0.00603 | -0.136 | 119.466
1 | 0.789 | 0.00621 | -0.137 | 127.073
1.5 | 0.854 | 0.00638 | -0.137 | 133.793
2 | 0.921 | 0.00661 | -0.138 | 139.478
2.5 | 0.988 | 0.00684 | -0.138 | 144.483
3 | 1.053 | 0.00721 | -0.139 | 146.165
3.5 | 1.116 | 0.00766 | -0.14 | 145.743
4 | 1.176 | 0.00818 | -0.14 | 143.796
4.5 | 1.224 | 0.01298 | -0.14 | 94.29
5 | 1.264 | 0.01372 | -0.14 | 92.115
5.5 | 1.288 | 0.01458 | -0.141 | 88.332
6 | 1.285 | 0.01567 | -0.141 | 81.98
6.5 | 1.217 | 0.01698 | -0.141 | 71.657
7 | 0.78 | 0.01814 | -0.142 | 43.02
7.5 | 0.662 | 0.05321 | -0.061 | 12.437
8 | 0.843 | 0.01984 | -0.142 | 42.476
8.5 | 0.723 | 0.05627 | -0.083 | 12.843
9 | 0.741 | 0.06769 | -0.064 | 10.947
9.5 | 0.77 | 0.06346 | -0.073 | 12.135
10 | 0.795 | 0.07035 | -0.07 | 11.298
10.5 | 0.82 | 0.08163 | -0.066 | 10.039
11 | 0.847 | 0.08945 | -0.07 | 9.465
11.5 | 0.872 | 0.09257 | -0.071 | 9.425
12 | 0.898 | 0.09608 | -0.071 | 9.348
12.5 | 0.927 | 0.10399 | -0.077 | 8.912
13 | 0.952 | 0.10611 | -0.076 | 8.967
13.5 | 0.977 | 0.11029 | -0.076 | 8.86
14 | 1.006 | 0.11573 | -0.082 | 8.694
14.5 | 1.03 | 0.11847 | -0.081 | 8.696
15 | 1.056 | 0.12445 | -0.082 | 8.486
15.5 | 1.082 | 0.12809 | -0.083 | 8.448
16 | 1.113 | 0.13557 | -0.089 | 8.206
16.5 | 1.135 | 0.13798 | -0.087 | 8.224
17 | 1.161 | 0.14137 | -0.088 | 8.21
17.5 | 1.188 | 0.14739 | -0.091 | 8.063
18 | 1.219 | 0.15337 | -0.095 | 7.947
18.5 | 1.239 | 0.15123 | -0.092 | 8.192
19 | 1.265 | 0.15869 | -0.093 | 7.968
19.5 | 1.293 | 0.16108 | -0.096 | 8.028
20 | 1.326 | 0.16776 | -0.102 | 7.905

## 64. Re 3M Mach 0.50 (2)
BIGFOIL.COM POLAR EXPORT
NACA63A610
NACA63A610 |  |  |  | Cl Max: | 1.3836 | at alpha= | 8 | deg
XFOIL ncrit=9 |  |  |  | L/D Max: | 164.467 | at alpha= | 3 | deg
Re: | 3000000 |  |  | Cd Min: | 0.23953 | at alpha= | -19 | deg
Mach: | 0.5 |  |  | Cl=0 at alpha= | -5.1459 | deg
|  |  |  | @ Cl=0.1, Cd= | 0.0076077
|  |  |  | @ Cl=0.4, Cd= | 0.0056382
|  |  |  | @ Cl=0.6, Cd= | 0.0046054
alpha (deg) | Cl | Cd | Cm | Cl/Cd
-19 | -0.5666 | 0.23953 | -0.003 | -2.3655
-18.5 | -0.5463 | 0.23121 | -0.0076 | -2.3628
-18 | -0.5249 | 0.2236 | -0.0121 | -2.3475
-17.5 | -0.5037 | 0.2162 | -0.0164 | -2.3298
-17 | -0.4827 | 0.20887 | -0.0206 | -2.311
-16.5 | -0.462 | 0.20141 | -0.0247 | -2.2938
-16 | -0.4416 | 0.19294 | -0.0286 | -2.2888
-15 | -0.3974 | 0.17584 | -0.0383 | -2.26
-14.5 | -0.372 | 0.16667 | -0.045 | -2.232
-14 | -0.3447 | 0.15829 | -0.0516 | -2.1776
-13.5 | -0.3188 | 0.15091 | -0.0573 | -2.1125
-13 | -0.2973 | 0.14346 | -0.0618 | -2.0724
-12.5 | -0.2822 | 0.13407 | -0.0662 | -2.1049
-12 | -0.2669 | 0.12626 | -0.0698 | -2.1139
-11.5 | -0.2529 | 0.11791 | -0.0737 | -2.1449
-11 | -0.2393 | 0.11042 | -0.0774 | -2.1672
-10.5 | -0.2214 | 0.10371 | -0.0812 | -2.1348
-10 | -0.2058 | 0.09681 | -0.0849 | -2.1258
-9.5 | -0.193 | 0.08897 | -0.0892 | -2.1693
-9 | -0.1852 | 0.08042 | -0.094 | -2.3029
-8 | -0.1494 | 0.06741 | -0.1039 | -2.2163
-7.5 | -0.1321 | 0.05925 | -0.1122 | -2.2295
-7 | -0.1021 | 0.04699 | -0.1326 | -2.1728
-6 | -0.0505 | 0.02287 | -0.1622 | -2.2081
-5.5 | -0.025 | 0.01595 | -0.1598 | -1.5674
-5 | 0.0103 | 0.01074 | -0.1555 | 0.95903
-4.5 | 0.0628 | 0.00856 | -0.152 | 7.3364
-4 | 0.1171 | 0.00717 | -0.1487 | 16.3319
-3.5 | 0.1735 | 0.00645 | -0.1457 | 26.8992
-3 | 0.2319 | 0.00613 | -0.1433 | 37.8303
-2.5 | 0.2923 | 0.00592 | -0.1415 | 49.375
-2 | 0.3518 | 0.00572 | -0.1397 | 61.5035
-1.5 | 0.4107 | 0.00562 | -0.1379 | 73.0783
-1 | 0.4681 | 0.00539 | -0.1361 | 86.846
-0.5 | 0.521 | 0.00492 | -0.1336 | 105.8943
0 | 0.5738 | 0.00461 | -0.131 | 124.4685
0.5 | 0.6312 | 0.0046 | -0.1292 | 137.2174
1 | 0.6897 | 0.00465 | -0.1275 | 148.3226
1.5 | 0.746 | 0.00479 | -0.1253 | 155.7411
2.5 | 0.8567 | 0.00523 | -0.1203 | 163.805
3 | 0.9095 | 0.00553 | -0.117 | 164.4665
3.5 | 0.9536 | 0.00601 | -0.112 | 158.6689
4 | 0.9893 | 0.00706 | -0.1056 | 140.1275
4.5 | 1.0338 | 0.0087 | -0.102 | 118.8276
5 | 1.1649 | 0.01068 | -0.1169 | 109.073
5.5 | 1.2099 | 0.0117 | -0.1119 | 103.4103
6 | 1.2571 | 0.01272 | -0.1071 | 98.8286
6.5 | 1.3027 | 0.01391 | -0.1019 | 93.652
7 | 1.345 | 0.01537 | -0.0961 | 87.5081
7.5 | 1.3728 | 0.01775 | -0.0885 | 77.3408
8 | 1.3836 | 0.02134 | -0.0793 | 64.836
8.5 | 1.3814 | 0.02623 | -0.0696 | 52.6649
9 | 1.3732 | 0.03238 | -0.0607 | 42.4089
9.5 | 1.3531 | 0.04004 | -0.0535 | 33.7937
10 | 1.3239 | 0.04902 | -0.0492 | 27.0073
10.5 | 1.2847 | 0.06013 | -0.0482 | 21.3654
11 | 1.2439 | 0.07287 | -0.0509 | 17.0701
11.5 | 1.2046 | 0.08705 | -0.0567 | 13.838
12 | 1.1694 | 0.10248 | -0.065 | 11.411
12.5 | 1.1379 | 0.11916 | -0.0748 | 9.5493
13 | 1.1136 | 0.13594 | -0.0836 | 8.1918

## 65. Re 4M Mach 0.00 (1)
BIGFOIL.COM POLAR EXPORT
NACA63A610
NACA63A610 |  |  |  | Cl Max: | 1.34 | at alpha= | 8.5 | deg
JavaFoil+Calcfoil stall+Eppler ext transition |  |  |  | L/D Max: | 149.7 | at alpha= | 4 | deg
Re: | 4000000 |  |  | Cd Min: | 0.00519 | at alpha= | -1.5 | deg
Mach: | 0 |  |  | Cl=0 at alpha= | -4.7759 | deg
|  |  |  | @ Cl=0.1, Cd= | 0.0063315
|  |  |  | @ Cl=0.4, Cd= | 0.0052008
|  |  |  | @ Cl=0.6, Cd= | 0.0054612
alpha (deg) | Cl | Cd | Cm | Cl/Cd
-17.5 | -0.309 | 0.14022 | -0.047 | -2.205
-17 | -0.323 | 0.13182 | -0.046 | -2.454
-16.5 | -0.338 | 0.12707 | -0.047 | -2.66
-16 | -0.352 | 0.12015 | -0.047 | -2.932
-15.5 | -0.366 | 0.11388 | -0.047 | -3.217
-15 | -0.38 | 0.10935 | -0.046 | -3.471
-14.5 | -0.392 | 0.10495 | -0.046 | -3.735
-14 | -0.403 | 0.10012 | -0.046 | -4.026
-13.5 | -0.412 | 0.09358 | -0.046 | -4.406
-13 | -0.419 | 0.08874 | -0.047 | -4.727
-12.5 | -0.422 | 0.08411 | -0.047 | -5.015
-12 | -0.419 | 0.07913 | -0.047 | -5.293
-11.5 | -0.413 | 0.07328 | -0.048 | -5.633
-11 | -0.403 | 0.07017 | -0.047 | -5.743
-10.5 | -0.39 | 0.06573 | -0.048 | -5.933
-10 | -0.373 | 0.06159 | -0.049 | -6.058
-9.5 | -0.352 | 0.05745 | -0.05 | -6.134
-9 | -0.328 | 0.05369 | -0.052 | -6.108
-8.5 | -0.3 | 0.04997 | -0.053 | -5.998
-8 | -0.31 | 0.01252 | -0.1 | -24.763
-7.5 | -0.288 | 0.00714 | -0.109 | -40.415
-7 | -0.241 | 0.00706 | -0.109 | -34.152
-6.5 | -0.191 | 0.00687 | -0.11 | -27.77
-6 | -0.138 | 0.00675 | -0.11 | -20.42
-5.5 | -0.083 | 0.00663 | -0.111 | -12.45
-5 | -0.026 | 0.00651 | -0.112 | -3.979
-4.5 | 0.032 | 0.00643 | -0.112 | 4.945
-4 | 0.09 | 0.00634 | -0.113 | 14.226
-3.5 | 0.149 | 0.00629 | -0.113 | 23.722
-3 | 0.208 | 0.00626 | -0.114 | 33.282
-2.5 | 0.268 | 0.00624 | -0.114 | 42.961
-2 | 0.328 | 0.0062 | -0.115 | 52.88
-1.5 | 0.387 | 0.00519 | -0.116 | 74.533
-1 | 0.447 | 0.00524 | -0.116 | 85.297
-0.5 | 0.506 | 0.00529 | -0.117 | 95.57
0 | 0.565 | 0.00539 | -0.117 | 104.785
0.5 | 0.624 | 0.00551 | -0.118 | 113.314
1 | 0.683 | 0.00561 | -0.118 | 121.735
1.5 | 0.74 | 0.00572 | -0.119 | 129.365
2 | 0.799 | 0.00587 | -0.119 | 136.108
2.5 | 0.857 | 0.00605 | -0.12 | 141.702
3 | 0.914 | 0.00628 | -0.12 | 145.573
3.5 | 0.97 | 0.00658 | -0.121 | 147.533
4 | 1.026 | 0.00685 | -0.121 | 149.7
4.5 | 1.079 | 0.00735 | -0.122 | 146.752
5 | 1.129 | 0.01073 | -0.122 | 105.244
5.5 | 1.176 | 0.01118 | -0.123 | 105.214
6 | 1.22 | 0.01169 | -0.123 | 104.371
6.5 | 1.259 | 0.01229 | -0.124 | 102.496
7 | 1.294 | 0.0129 | -0.124 | 100.317
7.5 | 1.321 | 0.01253 | -0.125 | 105.456
8 | 1.335 | 0.01374 | -0.125 | 97.18
8.5 | 1.34 | 0.01443 | -0.125 | 92.862
9 | 1.336 | 0.01512 | -0.125 | 88.355
9.5 | 1.324 | 0.01556 | -0.125 | 85.125
10 | 1.304 | 0.01638 | -0.126 | 79.593
10.5 | 1.275 | 0.01731 | -0.126 | 73.669
11 | 1.24 | 0.01847 | -0.126 | 67.106
11.5 | 1.199 | 0.01952 | -0.126 | 61.397
12 | 1.145 | 0.02167 | -0.125 | 52.833
12.5 | 1.001 | 0.04456 | -0.11 | 22.475
13 | 0.88 | 0.08253 | -0.079 | 10.659
13.5 | 0.833 | 0.08973 | -0.075 | 9.285

## 66. Re 4M Mach 0.00 (2)
BIGFOIL.COM POLAR EXPORT
NACA63A610
NACA63A610 |  |  |  | Cl Max: | 1.7712 | at alpha= | 17 | deg
XFOIL ncrit=9 |  |  |  | L/D Max: | 161.459 | at alpha= | 2.5 | deg
Re: | 4000000 |  |  | Cd Min: | 0.09417 | at alpha= | 20 | deg
Mach: | 0 |  |  | Cl=0 at alpha= | -5.0086 | deg
|  |  |  | @ Cl=0.1, Cd= | 0.005682
|  |  |  | @ Cl=0.4, Cd= | 0.0047836
|  |  |  | @ Cl=0.6, Cd= | 0.004142
alpha (deg) | Cl | Cd | Cm | Cl/Cd
-16 | -1.0882 | 0.0353 | -0.104 | -30.8272
-15.5 | -1.0734 | 0.02694 | -0.1175 | -39.8441
-15 | -1.0342 | 0.02427 | -0.12 | -42.6123
-14.5 | -0.9989 | 0.02024 | -0.1228 | -49.3528
-14 | -0.9353 | 0.0179 | -0.1281 | -52.2514
-13.5 | -0.8737 | 0.01648 | -0.1317 | -53.0158
-13 | -0.8169 | 0.01544 | -0.1337 | -52.908
-12.5 | -0.7628 | 0.01473 | -0.1346 | -51.7855
-12 | -0.7131 | 0.01385 | -0.1346 | -51.4874
-11.5 | -0.6608 | 0.01341 | -0.1347 | -49.2767
-11 | -0.6128 | 0.01247 | -0.1341 | -49.1419
-10.5 | -0.5695 | 0.01094 | -0.1329 | -52.0567
-10 | -0.5167 | 0.01063 | -0.1327 | -48.6077
-9.5 | -0.4655 | 0.01012 | -0.1323 | -45.998
-9 | -0.4137 | 0.00972 | -0.1319 | -42.5617
-8.5 | -0.3613 | 0.00933 | -0.1316 | -38.7245
-8 | -0.3083 | 0.00903 | -0.1313 | -34.1417
-7.5 | -0.2555 | 0.00875 | -0.131 | -29.2
-7 | -0.2074 | 0.00779 | -0.1298 | -26.6239
-6.5 | -0.1577 | 0.00707 | -0.1288 | -22.3055
-6 | -0.1048 | 0.00684 | -0.1284 | -15.3216
-5.5 | -0.0515 | 0.00653 | -0.128 | -7.8867
-5 | 0.0009 | 0.00623 | -0.1274 | 0.14446
-4.5 | 0.0539 | 0.00595 | -0.1269 | 9.0588
-4 | 0.1055 | 0.00565 | -0.126 | 18.6726
-3.5 | 0.1566 | 0.0054 | -0.125 | 29
-3 | 0.2078 | 0.00533 | -0.1241 | 38.9869
-2.5 | 0.2596 | 0.00522 | -0.1232 | 49.7318
-2 | 0.311 | 0.00512 | -0.1223 | 60.7422
-1.5 | 0.3619 | 0.005 | -0.1213 | 72.38
-1 | 0.4112 | 0.00472 | -0.1201 | 87.1186
-0.5 | 0.4589 | 0.00438 | -0.1186 | 104.7717
0 | 0.5063 | 0.00411 | -0.117 | 123.1873
0.5 | 0.5559 | 0.00408 | -0.1158 | 136.25
1 | 0.6057 | 0.00415 | -0.1145 | 145.9518
1.5 | 0.655 | 0.00427 | -0.1132 | 153.3958
2 | 0.7039 | 0.00444 | -0.1119 | 158.536
2.5 | 0.7524 | 0.00466 | -0.1104 | 161.4592
3 | 0.797 | 0.00505 | -0.1082 | 157.8218
3.5 | 0.8379 | 0.00561 | -0.1053 | 149.3583
4 | 0.871 | 0.00656 | -0.1009 | 132.7744
5 | 1.0384 | 0.00835 | -0.1161 | 124.3593
5.5 | 1.1006 | 0.00907 | -0.1183 | 121.3451
6 | 1.1484 | 0.00963 | -0.1171 | 119.2523
6.5 | 1.1964 | 0.01014 | -0.1159 | 117.9882
7 | 1.2433 | 0.01071 | -0.1145 | 116.0878
7.5 | 1.2907 | 0.01118 | -0.1134 | 115.4472
8 | 1.3356 | 0.01182 | -0.1117 | 112.9949
8.5 | 1.3813 | 0.01239 | -0.1102 | 111.4851
9 | 1.4221 | 0.01314 | -0.1079 | 108.2268
9.5 | 1.4601 | 0.01379 | -0.105 | 105.8811
10 | 1.4964 | 0.01455 | -0.1018 | 102.8454
10.5 | 1.5301 | 0.01545 | -0.0984 | 99.0356
11 | 1.5604 | 0.01658 | -0.0946 | 94.1134
11.5 | 1.5925 | 0.01761 | -0.0913 | 90.4316
12 | 1.6226 | 0.01879 | -0.0879 | 86.3544
12.5 | 1.6509 | 0.02011 | -0.0844 | 82.0935
13 | 1.6768 | 0.02161 | -0.0808 | 77.5937
13.5 | 1.7005 | 0.02332 | -0.0772 | 72.9202
14 | 1.7208 | 0.02532 | -0.0734 | 67.9621
14.5 | 1.725 | 0.02869 | -0.068 | 60.1255
15 | 1.7374 | 0.03154 | -0.0642 | 55.0856
15.5 | 1.7516 | 0.03432 | -0.0611 | 51.0373
16 | 1.7619 | 0.03764 | -0.0581 | 46.8092
16.5 | 1.7708 | 0.04127 | -0.0555 | 42.9077
17 | 1.7712 | 0.04608 | -0.0531 | 38.4375
17.5 | 1.7708 | 0.05126 | -0.0515 | 34.5455
18 | 1.7672 | 0.0572 | -0.0505 | 30.8951
18.5 | 1.7548 | 0.06459 | -0.0502 | 27.1683
19 | 1.7405 | 0.07275 | -0.0509 | 23.9244
19.5 | 1.719 | 0.08238 | -0.0527 | 20.8667
20 | 1.6876 | 0.09417 | -0.056 | 17.9208

## 67. Re 4M Mach 0.10 (1)
BIGFOIL.COM POLAR EXPORT
NACA63A610
NACA63A610 |  |  |  | Cl Max: | 1.337 | at alpha= | 8.5 | deg
JavaFoil+Calcfoil stall+Eppler ext transition |  |  |  | L/D Max: | 149.843 | at alpha= | 4 | deg
Re: | 4000000 |  |  | Cd Min: | 0.0052 | at alpha= | -1.5 | deg
Mach: | 0.1 |  |  | Cl=0 at alpha= | -4.7759 | deg
|  |  |  | @ Cl=0.1, Cd= | 0.0063424
|  |  |  | @ Cl=0.4, Cd= | 0.0052092
|  |  |  | @ Cl=0.6, Cd= | 0.0054651
alpha (deg) | Cl | Cd | Cm | Cl/Cd
-17.5 | -0.267 | 0.14117 | -0.047 | -1.892
-17 | -0.283 | 0.13261 | -0.047 | -2.136
-16.5 | -0.3 | 0.12764 | -0.047 | -2.349
-16 | -0.316 | 0.12112 | -0.047 | -2.613
-15.5 | -0.333 | 0.11611 | -0.047 | -2.867
-15 | -0.349 | 0.10849 | -0.047 | -3.216
-14.5 | -0.364 | 0.10473 | -0.046 | -3.476
-14 | -0.378 | 0.09966 | -0.046 | -3.793
-13.5 | -0.39 | 0.09377 | -0.046 | -4.163
-13 | -0.4 | 0.08812 | -0.047 | -4.545
-12.5 | -0.406 | 0.08377 | -0.047 | -4.844
-12 | -0.405 | 0.07875 | -0.047 | -5.149
-11.5 | -0.402 | 0.07363 | -0.048 | -5.459
-11 | -0.395 | 0.07081 | -0.047 | -5.572
-10.5 | -0.383 | 0.06622 | -0.048 | -5.789
-10 | -0.368 | 0.06216 | -0.049 | -5.925
-9.5 | -0.349 | 0.05758 | -0.051 | -6.066
-9 | -0.326 | 0.05407 | -0.051 | -6.024
-8.5 | -0.299 | 0.05033 | -0.053 | -5.933
-8 | -0.27 | 0.04466 | -0.063 | -6.037
-7.5 | -0.288 | 0.00714 | -0.109 | -40.418
-7 | -0.242 | 0.00707 | -0.11 | -34.166
-6.5 | -0.191 | 0.00693 | -0.11 | -27.621
-6 | -0.138 | 0.00675 | -0.111 | -20.479
-5.5 | -0.083 | 0.00664 | -0.112 | -12.475
-5 | -0.026 | 0.00651 | -0.112 | -3.991
-4.5 | 0.032 | 0.00643 | -0.113 | 4.962
-4 | 0.091 | 0.00635 | -0.113 | 14.28
-3.5 | 0.15 | 0.0063 | -0.114 | 23.803
-3 | 0.21 | 0.00627 | -0.114 | 33.422
-2.5 | 0.269 | 0.00625 | -0.115 | 43.063
-2 | 0.329 | 0.0062 | -0.116 | 53.117
-1.5 | 0.389 | 0.0052 | -0.116 | 74.764
-1 | 0.449 | 0.00525 | -0.117 | 85.627
-0.5 | 0.509 | 0.00531 | -0.117 | 95.706
0 | 0.568 | 0.0054 | -0.118 | 105.113
0.5 | 0.627 | 0.00552 | -0.118 | 113.643
1 | 0.686 | 0.00562 | -0.119 | 122.058
1.5 | 0.744 | 0.00574 | -0.119 | 129.685
2 | 0.803 | 0.00589 | -0.12 | 136.256
2.5 | 0.861 | 0.00607 | -0.12 | 141.959
3 | 0.919 | 0.0063 | -0.121 | 145.834
3.5 | 0.975 | 0.0066 | -0.122 | 147.736
4 | 1.031 | 0.00688 | -0.122 | 149.843
4.5 | 1.084 | 0.00744 | -0.123 | 145.729
5 | 1.134 | 0.01078 | -0.123 | 105.191
5.5 | 1.181 | 0.01124 | -0.124 | 105.066
6 | 1.224 | 0.01178 | -0.124 | 103.955
6.5 | 1.263 | 0.01238 | -0.125 | 102.091
7 | 1.298 | 0.01303 | -0.125 | 99.606
7.5 | 1.323 | 0.01266 | -0.125 | 104.452
8 | 1.335 | 0.01392 | -0.125 | 95.856
8.5 | 1.337 | 0.01459 | -0.126 | 91.638
9 | 1.33 | 0.01529 | -0.126 | 86.961
9.5 | 1.314 | 0.01576 | -0.126 | 83.4
10 | 1.289 | 0.01662 | -0.126 | 77.537
10.5 | 1.255 | 0.01764 | -0.126 | 71.164
11 | 1.213 | 0.01888 | -0.126 | 64.266
11.5 | 1.166 | 0.01992 | -0.127 | 58.519
12 | 1.095 | 0.0238 | -0.124 | 46.008
12.5 | 0.881 | 0.08086 | -0.075 | 10.889
13 | 0.83 | 0.08812 | -0.071 | 9.42
13.5 | 0.782 | 0.09342 | -0.07 | 8.373

## 68. Re 4M Mach 0.10 (2)
BIGFOIL.COM POLAR EXPORT
NACA63A610
NACA63A610 |  |  |  | Cl Max: | 1.7461 | at alpha= | 16.5 | deg
XFOIL ncrit=9 |  |  |  | L/D Max: | 161.927 | at alpha= | 2.5 | deg
Re: | 4000000 |  |  | Cd Min: | 0.11483 | at alpha= | 20 | deg
Mach: | 0.1 |  |  | Cl=0 at alpha= | -5.0048 | deg
|  |  |  | @ Cl=0.1, Cd= | 0.0057327
|  |  |  | @ Cl=0.4, Cd= | 0.0048121
|  |  |  | @ Cl=0.6, Cd= | 0.004148
alpha (deg) | Cl | Cd | Cm | Cl/Cd
-14.5 | -0.8152 | 0.06434 | -0.0806 | -12.6702
-14 | -0.9459 | 0.0219 | -0.1262 | -43.1918
-13.5 | -0.8852 | 0.01824 | -0.1324 | -48.5307
-13 | -0.8253 | 0.01661 | -0.1354 | -49.6869
-12.5 | -0.7686 | 0.01576 | -0.1366 | -48.769
-12 | -0.7189 | 0.01454 | -0.1367 | -49.4429
-11.5 | -0.666 | 0.01399 | -0.1367 | -47.6054
-11 | -0.6165 | 0.0131 | -0.1361 | -47.0611
-10.5 | -0.5727 | 0.01149 | -0.1348 | -49.8433
-10 | -0.5208 | 0.01093 | -0.1344 | -47.6487
-9.5 | -0.4689 | 0.01042 | -0.1339 | -45
-9 | -0.4162 | 0.01003 | -0.1334 | -41.4955
-8.5 | -0.3636 | 0.00959 | -0.133 | -37.9145
-8 | -0.3104 | 0.00922 | -0.1325 | -33.6659
-7.5 | -0.2571 | 0.00893 | -0.1321 | -28.7906
-7 | -0.2049 | 0.00841 | -0.1315 | -24.3639
-6.5 | -0.1591 | 0.00713 | -0.1297 | -22.3142
-6 | -0.1058 | 0.00689 | -0.1292 | -15.3556
-5.5 | -0.052 | 0.00657 | -0.1288 | -7.9148
-5 | 0.0005 | 0.00627 | -0.1281 | 0.079745
-4.5 | 0.0539 | 0.00598 | -0.1276 | 9.0134
-4 | 0.1061 | 0.0057 | -0.1268 | 18.614
-3.5 | 0.1569 | 0.00542 | -0.1256 | 28.9483
-3 | 0.2086 | 0.00533 | -0.1247 | 39.137
-2.5 | 0.2607 | 0.00523 | -0.1238 | 49.847
-2 | 0.3122 | 0.00514 | -0.1229 | 60.7393
-1.5 | 0.3635 | 0.00501 | -0.1219 | 72.5549
-1 | 0.4133 | 0.00474 | -0.1207 | 87.1941
-0.5 | 0.4611 | 0.00439 | -0.1191 | 105.0342
0 | 0.5086 | 0.00412 | -0.1175 | 123.4466
0.5 | 0.5586 | 0.00409 | -0.1163 | 136.577
1 | 0.6086 | 0.00416 | -0.115 | 146.2981
1.5 | 0.6582 | 0.00428 | -0.1137 | 153.785
2 | 0.7072 | 0.00446 | -0.1123 | 158.565
2.5 | 0.7562 | 0.00467 | -0.1108 | 161.9272
3 | 0.8009 | 0.00506 | -0.1086 | 158.2806
3.5 | 0.8419 | 0.00562 | -0.1056 | 149.8043
4 | 0.8749 | 0.00658 | -0.1011 | 132.9635
4.5 | 0.9143 | 0.00731 | -0.098 | 125.0752
5 | 1.0382 | 0.00839 | -0.1151 | 123.7426
5.5 | 1.1057 | 0.00915 | -0.1184 | 120.8415
6 | 1.1538 | 0.0097 | -0.1172 | 118.9485
6.5 | 1.2022 | 0.01021 | -0.1159 | 117.7473
7 | 1.2493 | 0.01078 | -0.1145 | 115.8905
7.5 | 1.2968 | 0.01128 | -0.1131 | 114.9645
8 | 1.3419 | 0.01194 | -0.1113 | 112.3869
8.5 | 1.3875 | 0.01254 | -0.1097 | 110.6459
9 | 1.4261 | 0.0133 | -0.1067 | 107.2256
9.5 | 1.4645 | 0.01397 | -0.1037 | 104.8318
10 | 1.4999 | 0.01481 | -0.1003 | 101.2762
10.5 | 1.532 | 0.01587 | -0.0965 | 96.5343
11 | 1.564 | 0.01695 | -0.0928 | 92.2714
11.5 | 1.5957 | 0.01807 | -0.0894 | 88.3066
12 | 1.6249 | 0.01937 | -0.0857 | 83.8875
12.5 | 1.6523 | 0.02083 | -0.082 | 79.3231
13 | 1.677 | 0.02251 | -0.0782 | 74.5002
13.5 | 1.6988 | 0.02445 | -0.0742 | 69.4806
14 | 1.7036 | 0.0278 | -0.0687 | 61.2806
15 | 1.7279 | 0.03373 | -0.0609 | 51.2274
15.5 | 1.7377 | 0.03714 | -0.0576 | 46.7878
16 | 1.7434 | 0.04115 | -0.0546 | 42.367
16.5 | 1.7461 | 0.0458 | -0.0522 | 38.1245
17 | 1.7406 | 0.05166 | -0.0503 | 33.6934
17.5 | 1.7317 | 0.0584 | -0.0493 | 29.6524
18 | 1.7185 | 0.0661 | -0.0493 | 25.9985
18.5 | 1.6956 | 0.07577 | -0.0505 | 22.3782
19 | 1.6708 | 0.08626 | -0.0529 | 19.3693
19.5 | 1.6347 | 0.0993 | -0.0572 | 16.4622
20 | 1.5889 | 0.11483 | -0.0636 | 13.837

## 69. Re 4M Mach 0.25 (1)
BIGFOIL.COM POLAR EXPORT
NACA63A610
NACA63A610 |  |  |  | Cl Max: | 1.326 | at alpha= | 7.5 | deg
JavaFoil+Calcfoil stall+Eppler ext transition |  |  |  | L/D Max: | 149.457 | at alpha= | 4 | deg
Re: | 4000000 |  |  | Cd Min: | 0.00526 | at alpha= | -1.5 | deg
Mach: | 0.25 |  |  | Cl=0 at alpha= | -4.775 | deg
|  |  |  | @ Cl=0.1, Cd= | 0.0064131
|  |  |  | @ Cl=0.4, Cd= | 0.00526
|  |  |  | @ Cl=0.6, Cd= | 0.08921
alpha (deg) | Cl | Cd | Cm | Cl/Cd
-15 | -0.059 | 0.11011 | -0.051 | -0.534
-14.5 | -0.056 | 0.10424 | -0.051 | -0.537
-14 | -0.118 | 0.10552 | -0.049 | -1.122
-13.5 | -0.179 | 0.09649 | -0.05 | -1.852
-13 | -0.224 | 0.0905 | -0.049 | -2.479
-12.5 | -0.26 | 0.08537 | -0.05 | -3.044
-12 | -0.285 | 0.08151 | -0.049 | -3.502
-11.5 | -0.305 | 0.07697 | -0.049 | -3.966
-11 | -0.319 | 0.07362 | -0.049 | -4.333
-10.5 | -0.326 | 0.06848 | -0.049 | -4.764
-10 | -0.327 | 0.06428 | -0.049 | -5.082
-9.5 | -0.32 | 0.05995 | -0.049 | -5.34
-9 | -0.307 | 0.05605 | -0.05 | -5.474
-8.5 | -0.287 | 0.05226 | -0.051 | -5.496
-8 | -0.262 | 0.0482 | -0.053 | -5.432
-7.5 | -0.231 | 0.04542 | -0.055 | -5.084
-7 | -0.242 | 0.0071 | -0.113 | -34.147
-6.5 | -0.193 | 0.00702 | -0.114 | -27.543
-6 | -0.141 | 0.00688 | -0.114 | -20.429
-5.5 | -0.085 | 0.00672 | -0.115 | -12.572
-5 | -0.027 | 0.0066 | -0.115 | -4.029
-4.5 | 0.033 | 0.00648 | -0.116 | 5.042
-4 | 0.093 | 0.00642 | -0.116 | 14.476
-3.5 | 0.154 | 0.00636 | -0.117 | 24.177
-3 | 0.215 | 0.00633 | -0.118 | 33.973
-2.5 | 0.277 | 0.00628 | -0.118 | 44.029
-2 | 0.338 | 0.00627 | -0.119 | 53.959
-1.5 | 0.4 | 0.00526 | -0.119 | 76.033
-1 | 0.462 | 0.0053 | -0.12 | 87.1
-0.5 | 0.523 | 0.00537 | -0.12 | 97.314
0 | 0.584 | 0.00547 | -0.121 | 106.691
0.5 | 0.645 | 0.00559 | -0.122 | 115.349
1 | 0.705 | 0.0057 | -0.122 | 123.779
1.5 | 0.764 | 0.00583 | -0.123 | 131.099
2 | 0.825 | 0.00599 | -0.123 | 137.748
2.5 | 0.885 | 0.00618 | -0.124 | 143.159
3 | 0.944 | 0.00643 | -0.124 | 146.823
3.5 | 1.002 | 0.00676 | -0.125 | 148.159
4 | 1.058 | 0.00708 | -0.125 | 149.457
4.5 | 1.112 | 0.00805 | -0.126 | 138.041
5 | 1.162 | 0.01117 | -0.126 | 104.07
5.5 | 1.208 | 0.01172 | -0.127 | 103.102
6 | 1.249 | 0.01232 | -0.127 | 101.389
6.5 | 1.285 | 0.01304 | -0.128 | 98.525
7 | 1.309 | 0.01206 | -0.128 | 108.52
7.5 | 1.326 | 0.01409 | -0.128 | 94.113
8 | 1.323 | 0.01478 | -0.128 | 89.531
8.5 | 1.306 | 0.01558 | -0.129 | 83.817
9 | 1.274 | 0.01643 | -0.129 | 77.538
9.5 | 1.225 | 0.01708 | -0.129 | 71.69
10 | 1.159 | 0.01826 | -0.129 | 63.496
10.5 | 1.072 | 0.02023 | -0.128 | 52.985
11 | 0.816 | 0.07106 | -0.073 | 11.479
11.5 | 0.734 | 0.07404 | -0.077 | 9.911
12 | 0.637 | 0.08368 | -0.067 | 7.607
12.5 | 0.539 | 0.08921 | -0.066 | 6.04

## 70. Re 4M Mach 0.25 (2)
BIGFOIL.COM POLAR EXPORT
NACA63A610
NACA63A610 |  |  |  | Cl Max: | 1.6394 | at alpha= | 13 | deg
XFOIL ncrit=9 |  |  |  | L/D Max: | 164.534 | at alpha= | 2.5 | deg
Re: | 4000000 |  |  | Cd Min: | 0.10436 | at alpha= | 16.5 | deg
Mach: | 0.25 |  |  | Cl=0 at alpha= | -99 | deg
|  |  |  | @ Cl=0.1, Cd= | 0.00418
|  |  |  | @ Cl=0.4, Cd= | 0.00418
|  |  |  | @ Cl=0.6, Cd= | 0.0041915
alpha (deg) | Cl | Cd | Cm | Cl/Cd
0 | 0.5218 | 0.00418 | -0.1202 | 124.8325
0.5 | 0.5729 | 0.00416 | -0.1189 | 137.7163
1 | 0.6245 | 0.00422 | -0.1176 | 147.9858
1.5 | 0.6755 | 0.00435 | -0.1161 | 155.2874
2 | 0.7257 | 0.00453 | -0.1145 | 160.1987
2.5 | 0.7766 | 0.00472 | -0.113 | 164.5339
3 | 0.8221 | 0.00513 | -0.1105 | 160.2534
3.5 | 0.8637 | 0.00571 | -0.1072 | 151.2609
4 | 0.8961 | 0.00672 | -0.1021 | 133.3482
4.5 | 0.9358 | 0.00751 | -0.0986 | 124.6072
5 | 1.0371 | 0.00863 | -0.1097 | 120.1738
5.5 | 1.1336 | 0.00949 | -0.119 | 119.4521
6 | 1.1828 | 0.01009 | -0.1172 | 117.225
6.5 | 1.2322 | 0.01065 | -0.1154 | 115.6995
7 | 1.2813 | 0.01124 | -0.1136 | 113.9947
7.5 | 1.3278 | 0.01194 | -0.1112 | 111.206
8 | 1.3705 | 0.01256 | -0.108 | 109.1162
8.5 | 1.4089 | 0.01343 | -0.104 | 104.9069
9 | 1.4485 | 0.01425 | -0.1004 | 101.6491
9.5 | 1.4834 | 0.01535 | -0.0961 | 96.6384
10 | 1.5122 | 0.01688 | -0.091 | 89.5853
10.5 | 1.5451 | 0.01821 | -0.0867 | 84.849
11 | 1.5741 | 0.01984 | -0.0821 | 79.3397
11.5 | 1.599 | 0.02181 | -0.0772 | 73.315
12 | 1.6183 | 0.02428 | -0.072 | 66.6516
12.5 | 1.6319 | 0.02731 | -0.0665 | 59.7547
13 | 1.6394 | 0.03096 | -0.0611 | 52.9522
13.5 | 1.636 | 0.03578 | -0.0557 | 45.7239
14 | 1.616 | 0.04257 | -0.0506 | 37.961
14.5 | 1.5837 | 0.05143 | -0.0472 | 30.7933
15 | 1.5519 | 0.06138 | -0.0462 | 25.2835
15.5 | 1.5003 | 0.07523 | -0.0484 | 19.9428
16 | 1.4614 | 0.08883 | -0.0528 | 16.4516
16.5 | 1.4193 | 0.10436 | -0.0596 | 13.6

## 71. Re 4M Mach 0.50 (1)
BIGFOIL.COM POLAR EXPORT
NACA63A610
NACA63A610 |  |  |  | Cl Max: | 1.332 | at alpha= | 20 | deg
JavaFoil+Calcfoil stall+Eppler ext transition |  |  |  | L/D Max: | 147.289 | at alpha= | 3.5 | deg
Re: | 4000000 |  |  | Cd Min: | 0.00552 | at alpha= | -1.5 | deg
Mach: | 0.5 |  |  | Cl=0 at alpha= | -4.7812 | deg
|  |  |  | @ Cl=0.1, Cd= | 0.006723
|  |  |  | @ Cl=0.4, Cd= | 0.0061739
|  |  |  | @ Cl=0.6, Cd= | 0.0056978
alpha (deg) | Cl | Cd | Cm | Cl/Cd
-20 | -0.828 | 0.15994 | -0.061 | -5.174
-19.5 | -0.801 | 0.1566 | -0.061 | -5.112
-19 | -0.774 | 0.15368 | -0.061 | -5.038
-18.5 | -0.748 | 0.14897 | -0.061 | -5.019
-18 | -0.722 | 0.14223 | -0.063 | -5.073
-17.5 | -0.694 | 0.13815 | -0.061 | -5.021
-17 | -0.666 | 0.13242 | -0.059 | -5.027
-16.5 | -0.639 | 0.12906 | -0.06 | -4.95
-16 | -0.612 | 0.12262 | -0.06 | -4.992
-15.5 | -0.585 | 0.11696 | -0.061 | -5.005
-15 | -0.559 | 0.11311 | -0.061 | -4.938
-14.5 | -0.531 | 0.11182 | -0.059 | -4.746
-14 | -0.504 | 0.1022 | -0.059 | -4.928
-13.5 | -0.477 | 0.09374 | -0.06 | -5.085
-13 | -0.45 | 0.08563 | -0.06 | -5.25
-12.5 | -0.423 | 0.07988 | -0.061 | -5.291
-12 | -0.396 | 0.0745 | -0.062 | -5.309
-11.5 | -0.367 | 0.08413 | -0.057 | -4.365
-11 | -0.34 | 0.07397 | -0.058 | -4.6
-10.5 | -0.313 | 0.06715 | -0.06 | -4.665
-10 | -0.286 | 0.06207 | -0.061 | -4.61
-9.5 | -0.259 | 0.05737 | -0.063 | -4.516
-9 | -0.232 | 0.05303 | -0.065 | -4.376
-8.5 | -0.203 | 0.05924 | -0.056 | -3.434
-8 | -0.176 | 0.05247 | -0.057 | -3.359
-7.5 | -0.149 | 0.04837 | -0.058 | -3.081
-7 | -0.122 | 0.04417 | -0.063 | -2.762
-6.5 | -0.095 | 0.03963 | -0.073 | -2.405
-6 | -0.107 | 0.04046 | -0.057 | -2.641
-5.5 | -0.07 | 0.03837 | -0.054 | -1.82
-5 | -0.028 | 0.00685 | -0.129 | -4.137
-4.5 | 0.036 | 0.00682 | -0.13 | 5.209
-4 | 0.102 | 0.00672 | -0.13 | 15.212
-3.5 | 0.17 | 0.00661 | -0.131 | 25.759
-3 | 0.239 | 0.00658 | -0.131 | 36.333
-2.5 | 0.308 | 0.00652 | -0.132 | 47.281
-2 | 0.378 | 0.00648 | -0.133 | 58.244
-1.5 | 0.447 | 0.00552 | -0.133 | 80.893
-1 | 0.516 | 0.00557 | -0.134 | 92.732
-0.5 | 0.584 | 0.00567 | -0.135 | 102.966
0 | 0.653 | 0.00579 | -0.135 | 112.67
0.5 | 0.721 | 0.00593 | -0.136 | 121.581
1 | 0.789 | 0.00607 | -0.137 | 130.018
1.5 | 0.854 | 0.00628 | -0.137 | 136.089
2 | 0.921 | 0.00649 | -0.138 | 141.995
2.5 | 0.988 | 0.00679 | -0.138 | 145.649
3 | 1.053 | 0.00716 | -0.139 | 147.039
3.5 | 1.116 | 0.00758 | -0.14 | 147.289
4 | 1.176 | 0.00822 | -0.14 | 142.946
4.5 | 1.227 | 0.01179 | -0.14 | 104.031
5 | 1.267 | 0.01309 | -0.141 | 96.75
5.5 | 1.29 | 0.01389 | -0.141 | 92.892
6 | 1.286 | 0.01493 | -0.141 | 86.166
6.5 | 1.218 | 0.01617 | -0.141 | 75.329
7 | 0.781 | 0.01727 | -0.142 | 45.236
7.5 | 0.662 | 0.05261 | -0.064 | 12.59
8 | 0.844 | 0.01887 | -0.142 | 44.716
8.5 | 0.873 | 0.02066 | -0.142 | 42.239
9 | 0.742 | 0.0656 | -0.066 | 11.306
9.5 | 0.933 | 0.02229 | -0.143 | 41.837
10 | 0.799 | 0.0684 | -0.079 | 11.676
10.5 | 0.821 | 0.07898 | -0.07 | 10.39
11 | 0.848 | 0.07458 | -0.075 | 11.375
11.5 | 0.874 | 0.0828 | -0.074 | 10.554
12 | 0.899 | 0.09216 | -0.073 | 9.757
12.5 | 0.927 | 0.09836 | -0.078 | 9.428
13 | 0.952 | 0.10136 | -0.077 | 9.391
13.5 | 0.978 | 0.10471 | -0.078 | 9.338
14 | 1.008 | 0.11046 | -0.085 | 9.125
14.5 | 1.031 | 0.1145 | -0.082 | 9.003
15 | 1.057 | 0.11919 | -0.083 | 8.865
15.5 | 1.085 | 0.12435 | -0.087 | 8.726
16 | 1.115 | 0.1315 | -0.092 | 8.483
16.5 | 1.135 | 0.1327 | -0.087 | 8.557
17 | 1.161 | 0.13821 | -0.089 | 8.402
17.5 | 1.192 | 0.14184 | -0.094 | 8.404
18 | 1.223 | 0.14815 | -0.098 | 8.253
18.5 | 1.239 | 0.14599 | -0.093 | 8.489
19 | 1.265 | 0.15223 | -0.094 | 8.311
19.5 | 1.301 | 0.15286 | -0.101 | 8.512
20 | 1.332 | 0.15884 | -0.105 | 8.387

## 72. Re 4M Mach 0.50 (2)
BIGFOIL.COM POLAR EXPORT
NACA63A610
NACA63A610 |  |  |  | Cl Max: | 1.4103 | at alpha= | 8 | deg
XFOIL ncrit=9 |  |  |  | L/D Max: | 167.11 | at alpha= | 2 | deg
Re: | 4000000 |  |  | Cd Min: | 0.23184 | at alpha= | -18.5 | deg
Mach: | 0.5 |  |  | Cl=0 at alpha= | -5.013 | deg
|  |  |  | @ Cl=0.1, Cd= | 0.0069482
|  |  |  | @ Cl=0.4, Cd= | 0.0053875
|  |  |  | @ Cl=0.6, Cd= | 0.0044753
alpha (deg) | Cl | Cd | Cm | Cl/Cd
-18.5 | -0.5463 | 0.23184 | -0.0071 | -2.3564
-18 | -0.5248 | 0.22393 | -0.0116 | -2.3436
-17.5 | -0.5037 | 0.21613 | -0.016 | -2.3305
-17 | -0.4832 | 0.20812 | -0.0202 | -2.3217
-16.5 | -0.4629 | 0.20028 | -0.0243 | -2.3113
-15.5 | -0.4162 | 0.18392 | -0.0347 | -2.2629
-14.5 | -0.3604 | 0.16591 | -0.0482 | -2.1723
-14 | -0.3389 | 0.15804 | -0.0528 | -2.1444
-13.5 | -0.3196 | 0.15021 | -0.0569 | -2.1277
-13 | -0.3029 | 0.14269 | -0.0606 | -2.1228
-12.5 | -0.2869 | 0.1347 | -0.0645 | -2.1299
-12 | -0.2722 | 0.12674 | -0.0681 | -2.1477
-11.5 | -0.2584 | 0.11872 | -0.0718 | -2.1765
-11 | -0.2461 | 0.11067 | -0.0755 | -2.2237
-10.5 | -0.2351 | 0.10232 | -0.0795 | -2.2977
-10 | -0.2202 | 0.0954 | -0.0833 | -2.3082
-9 | -0.1921 | 0.08107 | -0.0916 | -2.3696
-8.5 | -0.1817 | 0.07308 | -0.0968 | -2.4863
-8 | -0.1716 | 0.06512 | -0.1031 | -2.6351
-7.5 | -0.1511 | 0.05867 | -0.1094 | -2.5754
-7 | -0.125 | 0.04833 | -0.1257 | -2.5864
-6.5 | -0.079 | 0.03108 | -0.1579 | -2.5418
-6 | -0.0601 | 0.02095 | -0.1618 | -2.8687
-5.5 | -0.045 | 0.01234 | -0.1584 | -3.6467
-5 | 0.0012 | 0.00912 | -0.1544 | 0.13158
-4.5 | 0.0561 | 0.00756 | -0.151 | 7.4206
-4 | 0.1135 | 0.00676 | -0.1479 | 16.7899
-3.5 | 0.1713 | 0.00625 | -0.1452 | 27.408
-3 | 0.2293 | 0.00574 | -0.1427 | 39.9477
-2.5 | 0.2902 | 0.00557 | -0.141 | 52.1005
-1.5 | 0.4105 | 0.00537 | -0.1379 | 76.4432
-1 | 0.4693 | 0.00521 | -0.1363 | 90.0768
-0.5 | 0.524 | 0.0049 | -0.1341 | 106.9388
0 | 0.5763 | 0.0045 | -0.1314 | 128.0667
0.5 | 0.6338 | 0.00444 | -0.1296 | 142.7477
1.5 | 0.7475 | 0.00462 | -0.1256 | 161.7965
2 | 0.8038 | 0.00481 | -0.1233 | 167.1102
3 | 0.9092 | 0.00545 | -0.1171 | 166.8257
3.5 | 0.9503 | 0.00602 | -0.1114 | 157.8571
4 | 0.9801 | 0.00733 | -0.1041 | 133.7108
4.5 | 1.0278 | 0.00864 | -0.1007 | 118.9583
5 | 1.105 | 0.01009 | -0.1036 | 109.5144
6 | 1.2778 | 0.01195 | -0.1103 | 106.9289
6.5 | 1.3248 | 0.01302 | -0.1052 | 101.7512
7 | 1.3673 | 0.01443 | -0.0992 | 94.754
7.5 | 1.3988 | 0.01654 | -0.0916 | 84.5707
8 | 1.4103 | 0.01998 | -0.082 | 70.5856
8.5 | 1.4069 | 0.02478 | -0.0718 | 56.7756
9 | 1.3941 | 0.03112 | -0.0622 | 44.7976
9.5 | 1.365 | 0.03946 | -0.0541 | 34.592
10 | 1.3319 | 0.04869 | -0.0495 | 27.3547
10.5 | 1.2945 | 0.05945 | -0.0484 | 21.7746
11 | 1.2549 | 0.0719 | -0.0509 | 17.4534
11.5 | 1.2171 | 0.08573 | -0.0564 | 14.1969
12 | 1.1824 | 0.10089 | -0.0644 | 11.7197
12.5 | 1.1518 | 0.11712 | -0.074 | 9.8344
13 | 1.1282 | 0.1336 | -0.0828 | 8.4446

## 73. Re 5M Mach 0.00 (1)
BIGFOIL.COM POLAR EXPORT
NACA63A610
NACA63A610 |  |  |  | Cl Max: | 1.342 | at alpha= | 8.5 | deg
JavaFoil+Calcfoil stall+Eppler ext transition |  |  |  | L/D Max: | 148.846 | at alpha= | 4 | deg
Re: | 5000000 |  |  | Cd Min: | 0.00522 | at alpha= | -1.5 | deg
Mach: | 0 |  |  | Cl=0 at alpha= | -4.7759 | deg
|  |  |  | @ Cl=0.1, Cd= | 0.0062515
|  |  |  | @ Cl=0.4, Cd= | 0.0052265
|  |  |  | @ Cl=0.6, Cd= | 0.0054234
alpha (deg) | Cl | Cd | Cm | Cl/Cd
-17.5 | -0.309 | 0.13556 | -0.047 | -2.281
-17 | -0.324 | 0.13067 | -0.047 | -2.477
-16.5 | -0.338 | 0.12506 | -0.047 | -2.704
-16 | -0.353 | 0.11816 | -0.048 | -2.984
-15.5 | -0.367 | 0.11393 | -0.048 | -3.218
-15 | -0.38 | 0.10775 | -0.047 | -3.525
-14.5 | -0.392 | 0.10199 | -0.047 | -3.845
-14 | -0.403 | 0.09758 | -0.047 | -4.132
-13.5 | -0.413 | 0.09279 | -0.047 | -4.445
-13 | -0.42 | 0.0867 | -0.048 | -4.84
-12.5 | -0.422 | 0.08272 | -0.048 | -5.102
-12 | -0.419 | 0.07764 | -0.048 | -5.397
-11.5 | -0.413 | 0.07248 | -0.05 | -5.702
-11 | -0.403 | 0.06972 | -0.048 | -5.784
-10.5 | -0.39 | 0.06468 | -0.049 | -6.034
-10 | -0.373 | 0.06078 | -0.05 | -6.143
-9.5 | -0.353 | 0.05644 | -0.052 | -6.252
-9 | -0.329 | 0.05233 | -0.056 | -6.288
-8.5 | -0.302 | 0.04705 | -0.062 | -6.424
-8 | -0.332 | 0.00723 | -0.108 | -45.914
-7.5 | -0.288 | 0.00703 | -0.109 | -41.014
-7 | -0.241 | 0.00692 | -0.109 | -34.873
-6.5 | -0.191 | 0.00676 | -0.11 | -28.241
-6 | -0.138 | 0.00661 | -0.11 | -20.857
-5.5 | -0.083 | 0.0065 | -0.111 | -12.704
-5 | -0.026 | 0.0064 | -0.112 | -4.043
-4.5 | 0.032 | 0.00632 | -0.112 | 5.032
-4 | 0.09 | 0.00626 | -0.113 | 14.405
-3.5 | 0.149 | 0.00621 | -0.113 | 24.014
-3 | 0.208 | 0.00618 | -0.114 | 33.734
-2.5 | 0.268 | 0.00613 | -0.114 | 43.69
-2 | 0.328 | 0.00612 | -0.115 | 53.572
-1.5 | 0.387 | 0.00522 | -0.116 | 74.19
-1 | 0.447 | 0.00525 | -0.116 | 85.135
-0.5 | 0.506 | 0.00529 | -0.117 | 95.657
0 | 0.565 | 0.00537 | -0.117 | 105.329
0.5 | 0.624 | 0.00546 | -0.118 | 114.389
1 | 0.683 | 0.00556 | -0.118 | 122.808
1.5 | 0.74 | 0.00568 | -0.119 | 130.24
2 | 0.799 | 0.00586 | -0.119 | 136.372
2.5 | 0.857 | 0.00605 | -0.12 | 141.754
3 | 0.914 | 0.0063 | -0.12 | 145.048
3.5 | 0.97 | 0.00656 | -0.121 | 147.905
4 | 1.026 | 0.00689 | -0.121 | 148.846
4.5 | 1.079 | 0.00787 | -0.122 | 137.024
5 | 1.129 | 0.01038 | -0.122 | 108.751
5.5 | 1.176 | 0.01075 | -0.123 | 109.366
6 | 1.22 | 0.01123 | -0.123 | 108.602
6.5 | 1.259 | 0.0118 | -0.124 | 106.749
7 | 1.294 | 0.01236 | -0.124 | 104.733
7.5 | 1.324 | 0.01311 | -0.125 | 101.027
8 | 1.337 | 0.01253 | -0.125 | 106.692
8.5 | 1.342 | 0.01389 | -0.125 | 96.615
9 | 1.338 | 0.01456 | -0.125 | 91.891
9.5 | 1.326 | 0.01525 | -0.126 | 86.923
10 | 1.305 | 0.0157 | -0.126 | 83.12
10.5 | 1.277 | 0.01661 | -0.126 | 76.866
11 | 1.241 | 0.01771 | -0.126 | 70.065
11.5 | 1.2 | 0.01867 | -0.126 | 64.263
12 | 1.148 | 0.02073 | -0.126 | 55.374
12.5 | 0.933 | 0.07193 | -0.087 | 12.972
13 | 1.022 | 0.02752 | -0.122 | 37.119
13.5 | 0.973 | 0.02853 | -0.123 | 34.101

## 74. Re 5M Mach 0.00 (2)
BIGFOIL.COM POLAR EXPORT
NACA63A610
NACA63A610 |  |  |  | Cl Max: | 1.8263 | at alpha= | 17.5 | deg
XFOIL ncrit=9 |  |  |  | L/D Max: | 161.116 | at alpha= | 2.5 | deg
Re: | 5000000 |  |  | Cd Min: | 0.0803 | at alpha= | 20 | deg
Mach: | 0 |  |  | Cl=0 at alpha= | -4.9867 | deg
|  |  |  | @ Cl=0.1, Cd= | 0.0054189
|  |  |  | @ Cl=0.4, Cd= | 0.0047199
|  |  |  | @ Cl=0.6, Cd= | 0.0041147
alpha (deg) | Cl | Cd | Cm | Cl/Cd
-16.5 | -1.1691 | 0.02904 | -0.1135 | -40.2583
-16 | -1.1429 | 0.02487 | -0.1175 | -45.955
-15.5 | -1.1066 | 0.02212 | -0.1191 | -50.0271
-15 | -1.0614 | 0.02024 | -0.1205 | -52.4407
-14.5 | -1.0135 | 0.01838 | -0.1221 | -55.1415
-14 | -0.952 | 0.01615 | -0.1266 | -58.9474
-13.5 | -0.884 | 0.01464 | -0.1314 | -60.3825
-13 | -0.8309 | 0.01365 | -0.1324 | -60.8718
-12 | -0.7262 | 0.01225 | -0.133 | -59.2816
-11.5 | -0.6741 | 0.0118 | -0.133 | -57.1271
-11 | -0.6235 | 0.01117 | -0.1327 | -55.8192
-10.5 | -0.5748 | 0.01029 | -0.1321 | -55.8601
-10 | -0.5261 | 0.00949 | -0.1313 | -55.4373
-9.5 | -0.4742 | 0.00901 | -0.1309 | -52.6304
-9 | -0.4217 | 0.00861 | -0.1306 | -48.9779
-8.5 | -0.3698 | 0.00821 | -0.1302 | -45.0426
-8 | -0.3166 | 0.00792 | -0.1299 | -39.9747
-7.5 | -0.2627 | 0.00767 | -0.1297 | -34.2503
-7 | -0.21 | 0.00732 | -0.1293 | -28.6885
-6.5 | -0.1611 | 0.0066 | -0.1281 | -24.4091
-6 | -0.1074 | 0.00631 | -0.1278 | -17.0206
-5.5 | -0.0548 | 0.00606 | -0.1273 | -9.0429
-5 | -0.0014 | 0.00578 | -0.1269 | -0.24221
-4.5 | 0.0511 | 0.00556 | -0.1262 | 9.1906
-4 | 0.1031 | 0.00541 | -0.1255 | 19.0573
-3.5 | 0.1539 | 0.00523 | -0.1244 | 29.4264
-3 | 0.2059 | 0.00514 | -0.1237 | 40.0584
-2.5 | 0.2582 | 0.00508 | -0.1229 | 50.8268
-2 | 0.3097 | 0.00498 | -0.1221 | 62.1888
-1.5 | 0.3618 | 0.00488 | -0.1213 | 74.1393
-1 | 0.4119 | 0.00467 | -0.1202 | 88.2013
-0.5 | 0.4605 | 0.0044 | -0.1189 | 104.6591
0 | 0.5068 | 0.00408 | -0.1171 | 124.2157
0.5 | 0.556 | 0.00407 | -0.1157 | 136.6093
1 | 0.6052 | 0.00412 | -0.1144 | 146.8932
1.5 | 0.6544 | 0.00424 | -0.1131 | 154.3396
2 | 0.7041 | 0.00438 | -0.1119 | 160.7534
2.5 | 0.7508 | 0.00466 | -0.1101 | 161.1159
3 | 0.7958 | 0.00504 | -0.108 | 157.8968
3.5 | 0.8327 | 0.00579 | -0.1043 | 143.8169
5 | 0.953 | 0.00791 | -0.0956 | 120.4804
6 | 1.1554 | 0.0093 | -0.1185 | 124.2366
6.5 | 1.2042 | 0.00976 | -0.1175 | 123.3811
7 | 1.2524 | 0.01024 | -0.1164 | 122.3047
7.5 | 1.2996 | 0.01075 | -0.1152 | 120.893
8 | 1.346 | 0.01129 | -0.1138 | 119.2205
8.5 | 1.3916 | 0.01186 | -0.1123 | 117.3356
9 | 1.4355 | 0.01253 | -0.1105 | 114.565
9.5 | 1.4753 | 0.0132 | -0.108 | 111.7652
10 | 1.5099 | 0.01403 | -0.1044 | 107.6194
10.5 | 1.5447 | 0.01483 | -0.1011 | 104.1605
11 | 1.5797 | 0.01561 | -0.0979 | 101.198
11.5 | 1.6124 | 0.01655 | -0.0946 | 97.426
12 | 1.6431 | 0.01764 | -0.0912 | 93.1463
12.5 | 1.6721 | 0.01886 | -0.0876 | 88.6585
13 | 1.6977 | 0.02033 | -0.0838 | 83.5071
13.5 | 1.7193 | 0.02212 | -0.0797 | 77.726
14 | 1.7376 | 0.02422 | -0.0754 | 71.7424
14.5 | 1.7606 | 0.02602 | -0.0722 | 67.6633
15 | 1.7761 | 0.02846 | -0.0683 | 62.4069
15.5 | 1.7938 | 0.03083 | -0.065 | 58.1836
16 | 1.8065 | 0.03369 | -0.0617 | 53.6213
16.5 | 1.8172 | 0.03692 | -0.0587 | 49.2199
17 | 1.823 | 0.04081 | -0.0559 | 44.6704
17.5 | 1.8263 | 0.04526 | -0.0537 | 40.3513
18 | 1.8258 | 0.05036 | -0.0519 | 36.255
18.5 | 1.8213 | 0.05632 | -0.0507 | 32.3384
19 | 1.8137 | 0.06296 | -0.0503 | 28.8072
19.5 | 1.7985 | 0.071 | -0.0507 | 25.331
20 | 1.7776 | 0.0803 | -0.0522 | 22.137

## 75. Re 5M Mach 0.10 (1)
BIGFOIL.COM POLAR EXPORT
NACA63A610
NACA63A610 |  |  |  | Cl Max: | 1.339 | at alpha= | 8.5 | deg
JavaFoil+Calcfoil stall+Eppler ext transition |  |  |  | L/D Max: | 148.364 | at alpha= | 4 | deg
Re: | 5000000 |  |  | Cd Min: | 0.00522 | at alpha= | -1.5 | deg
Mach: | 0.1 |  |  | Cl=0 at alpha= | -4.7759 | deg
|  |  |  | @ Cl=0.1, Cd= | 0.0062624
|  |  |  | @ Cl=0.4, Cd= | 0.0052273
|  |  |  | @ Cl=0.6, Cd= | 0.0054234
alpha (deg) | Cl | Cd | Cm | Cl/Cd
-17.5 | -0.267 | 0.13764 | -0.047 | -1.942
-17 | -0.283 | 0.13124 | -0.047 | -2.159
-16.5 | -0.3 | 0.12616 | -0.048 | -2.377
-16 | -0.317 | 0.1191 | -0.048 | -2.658
-15.5 | -0.333 | 0.11394 | -0.048 | -2.923
-15 | -0.349 | 0.10786 | -0.048 | -3.237
-14.5 | -0.364 | 0.10349 | -0.047 | -3.519
-14 | -0.378 | 0.09767 | -0.047 | -3.873
-13.5 | -0.391 | 0.09351 | -0.047 | -4.176
-13 | -0.401 | 0.08795 | -0.048 | -4.556
-12.5 | -0.406 | 0.08271 | -0.048 | -4.909
-12 | -0.406 | 0.07838 | -0.048 | -5.177
-11.5 | -0.402 | 0.07291 | -0.05 | -5.519
-11 | -0.395 | 0.06953 | -0.048 | -5.676
-10.5 | -0.384 | 0.06551 | -0.049 | -5.855
-10 | -0.369 | 0.06115 | -0.051 | -6.029
-9.5 | -0.35 | 0.05726 | -0.052 | -6.104
-9 | -0.327 | 0.05288 | -0.055 | -6.175
-8.5 | -0.3 | 0.04886 | -0.058 | -6.134
-8 | -0.332 | 0.00725 | -0.109 | -45.729
-7.5 | -0.288 | 0.00706 | -0.109 | -40.884
-7 | -0.242 | 0.00693 | -0.11 | -34.856
-6.5 | -0.191 | 0.00678 | -0.11 | -28.208
-6 | -0.138 | 0.00661 | -0.111 | -20.918
-5.5 | -0.083 | 0.00653 | -0.112 | -12.684
-5 | -0.026 | 0.00641 | -0.112 | -4.055
-4.5 | 0.032 | 0.00632 | -0.113 | 5.049
-4 | 0.091 | 0.00627 | -0.113 | 14.459
-3.5 | 0.15 | 0.00622 | -0.114 | 24.11
-3 | 0.21 | 0.00619 | -0.114 | 33.851
-2.5 | 0.269 | 0.00614 | -0.115 | 43.885
-2 | 0.329 | 0.00612 | -0.116 | 53.81
-1.5 | 0.389 | 0.00522 | -0.116 | 74.483
-1 | 0.449 | 0.00526 | -0.117 | 85.385
-0.5 | 0.509 | 0.00531 | -0.117 | 95.752
0 | 0.568 | 0.00538 | -0.118 | 105.612
0.5 | 0.627 | 0.00546 | -0.118 | 114.826
1 | 0.686 | 0.00558 | -0.119 | 123.131
1.5 | 0.744 | 0.0057 | -0.119 | 130.646
2 | 0.803 | 0.00588 | -0.12 | 136.566
2.5 | 0.861 | 0.00607 | -0.12 | 142.002
3 | 0.919 | 0.00632 | -0.121 | 145.455
3.5 | 0.975 | 0.00658 | -0.122 | 148.121
4 | 1.031 | 0.00695 | -0.122 | 148.364
4.5 | 1.084 | 0.00796 | -0.123 | 136.201
5 | 1.134 | 0.01043 | -0.123 | 108.703
5.5 | 1.181 | 0.01085 | -0.124 | 108.835
6 | 1.224 | 0.01136 | -0.124 | 107.814
6.5 | 1.263 | 0.01192 | -0.125 | 105.963
7 | 1.298 | 0.01252 | -0.125 | 103.625
7.5 | 1.324 | 0.01215 | -0.125 | 109.001
8 | 1.337 | 0.01205 | -0.126 | 110.931
8.5 | 1.339 | 0.01404 | -0.126 | 95.352
9 | 1.332 | 0.01474 | -0.126 | 90.375
9.5 | 1.315 | 0.01544 | -0.126 | 85.188
10 | 1.29 | 0.01594 | -0.126 | 80.975
10.5 | 1.257 | 0.01692 | -0.126 | 74.267
11 | 1.215 | 0.01811 | -0.127 | 67.096
11.5 | 1.168 | 0.01909 | -0.127 | 61.166
12 | 1.08 | 0.02543 | -0.122 | 42.469
12.5 | 1.01 | 0.03035 | -0.12 | 33.277
13 | 0.83 | 0.0883 | -0.07 | 9.394
13.5 | 0.787 | 0.08938 | -0.077 | 8.806

## 76. Re 5M Mach 0.10 (2)
BIGFOIL.COM POLAR EXPORT
NACA63A610
NACA63A610 |  |  |  | Cl Max: | 1.8001 | at alpha= | 17 | deg
XFOIL ncrit=9 |  |  |  | L/D Max: | 161.563 | at alpha= | 2.5 | deg
Re: | 5000000 |  |  | Cd Min: | 0.09612 | at alpha= | 20 | deg
Mach: | 0.1 |  |  | Cl=0 at alpha= | -4.9839 | deg
|  |  |  | @ Cl=0.1, Cd= | 0.0054298
|  |  |  | @ Cl=0.4, Cd= | 0.0047169
|  |  |  | @ Cl=0.6, Cd= | 0.0041217
alpha (deg) | Cl | Cd | Cm | Cl/Cd
-15.5 | -1.0838 | 0.02838 | -0.1192 | -38.1889
-15 | -1.0571 | 0.02421 | -0.1219 | -43.6638
-14.5 | -1.0187 | 0.02094 | -0.1239 | -48.6485
-14 | -0.968 | 0.01875 | -0.1259 | -51.6267
-13.5 | -0.8961 | 0.01685 | -0.1318 | -53.181
-13 | -0.8405 | 0.01456 | -0.1344 | -57.7266
-12 | -0.7335 | 0.01276 | -0.1352 | -57.4843
-11.5 | -0.6807 | 0.0122 | -0.135 | -55.7951
-11 | -0.6295 | 0.01149 | -0.1346 | -54.7868
-10.5 | -0.5772 | 0.01095 | -0.1342 | -52.7123
-10 | -0.5304 | 0.00978 | -0.133 | -54.2331
-9.5 | -0.4782 | 0.00923 | -0.1325 | -51.8093
-9 | -0.425 | 0.00883 | -0.1321 | -48.1314
-8.5 | -0.3725 | 0.0084 | -0.1315 | -44.3452
-8 | -0.3191 | 0.00806 | -0.1311 | -39.5906
-7.5 | -0.2647 | 0.00779 | -0.1309 | -33.9795
-7 | -0.2118 | 0.0074 | -0.1303 | -28.6216
-6.5 | -0.1623 | 0.00669 | -0.1291 | -24.2601
-6 | -0.1085 | 0.00635 | -0.1287 | -17.0866
-5.5 | -0.0556 | 0.0061 | -0.1281 | -9.1148
-5 | -0.0017 | 0.00581 | -0.1277 | -0.2926
-4.5 | 0.051 | 0.00558 | -0.127 | 9.1398
-4 | 0.1032 | 0.00542 | -0.1261 | 19.0406
-3.5 | 0.1544 | 0.00524 | -0.1251 | 29.4656
-3 | 0.2067 | 0.00515 | -0.1243 | 40.1359
-2.5 | 0.2592 | 0.0051 | -0.1235 | 50.8235
-2 | 0.3112 | 0.00499 | -0.1226 | 62.3647
-1.5 | 0.3635 | 0.00489 | -0.1219 | 74.3354
-0.5 | 0.4626 | 0.00442 | -0.1194 | 104.6606
0 | 0.5092 | 0.00408 | -0.1176 | 124.8039
0.5 | 0.5587 | 0.00408 | -0.1163 | 136.9363
1 | 0.6082 | 0.00413 | -0.1149 | 147.2639
1.5 | 0.6576 | 0.00425 | -0.1136 | 154.7294
2 | 0.7076 | 0.00439 | -0.1124 | 161.1845
2.5 | 0.7545 | 0.00467 | -0.1105 | 161.5632
3 | 0.7997 | 0.00505 | -0.1084 | 158.3564
3.5 | 0.8366 | 0.00581 | -0.1046 | 143.9931
5 | 0.9572 | 0.00796 | -0.0957 | 120.2513
5.5 | 1.1176 | 0.00883 | -0.1211 | 126.5685
6 | 1.161 | 0.00936 | -0.1186 | 124.0385
6.5 | 1.21 | 0.00984 | -0.1175 | 122.9675
7 | 1.2586 | 0.01031 | -0.1163 | 122.0757
7.5 | 1.3059 | 0.01085 | -0.1149 | 120.3594
8 | 1.3527 | 0.01139 | -0.1135 | 118.7621
8.5 | 1.3979 | 0.01202 | -0.1118 | 116.2978
9 | 1.4418 | 0.01269 | -0.1098 | 113.617
9.5 | 1.4791 | 0.0134 | -0.1065 | 110.3806
10 | 1.5134 | 0.01429 | -0.1028 | 105.9062
10.5 | 1.5491 | 0.01508 | -0.0995 | 102.7255
11 | 1.5836 | 0.01595 | -0.0961 | 99.2853
11.5 | 1.6158 | 0.01698 | -0.0926 | 95.159
12 | 1.6458 | 0.01818 | -0.0889 | 90.5281
12.5 | 1.6738 | 0.01953 | -0.0852 | 85.704
13 | 1.6973 | 0.02125 | -0.081 | 79.8729
13.5 | 1.7104 | 0.02377 | -0.0757 | 71.9562
14 | 1.7372 | 0.02535 | -0.0726 | 68.5286
14.5 | 1.7577 | 0.02746 | -0.069 | 64.0095
15 | 1.771 | 0.03022 | -0.0649 | 58.6036
15.5 | 1.7839 | 0.03313 | -0.0613 | 53.8455
16 | 1.7935 | 0.03652 | -0.058 | 49.1101
16.5 | 1.7986 | 0.04054 | -0.055 | 44.3661
17 | 1.8001 | 0.04527 | -0.0525 | 39.7636
17.5 | 1.7964 | 0.05084 | -0.0505 | 35.3344
18 | 1.7891 | 0.05729 | -0.0494 | 31.2288
18.5 | 1.7755 | 0.0649 | -0.0491 | 27.3575
19 | 1.7599 | 0.07332 | -0.0499 | 24.003
19.5 | 1.7321 | 0.08394 | -0.052 | 20.635
20 | 1.6988 | 0.09612 | -0.0556 | 17.6737

## 77. Re 5M Mach 0.25 (1)
BIGFOIL.COM POLAR EXPORT
NACA63A610
NACA63A610 |  |  |  | Cl Max: | 1.328 | at alpha= | 7.5 | deg
JavaFoil+Calcfoil stall+Eppler ext transition |  |  |  | L/D Max: | 148.876 | at alpha= | 3.5 | deg
Re: | 5000000 |  |  | Cd Min: | 0.00527 | at alpha= | -1.5 | deg
Mach: | 0.25 |  |  | Cl=0 at alpha= | -4.775 | deg
|  |  |  | @ Cl=0.1, Cd= | 0.0063308
|  |  |  | @ Cl=0.4, Cd= | 0.00527
|  |  |  | @ Cl=0.6, Cd= | 0.08903
alpha (deg) | Cl | Cd | Cm | Cl/Cd
-15 | -0.059 | 0.10762 | -0.051 | -0.547
-14.5 | -0.056 | 0.10293 | -0.051 | -0.544
-14 | -0.118 | 0.10397 | -0.049 | -1.139
-13.5 | -0.179 | 0.09367 | -0.051 | -1.908
-13 | -0.225 | 0.08967 | -0.051 | -2.504
-12.5 | -0.26 | 0.08529 | -0.051 | -3.049
-12 | -0.286 | 0.07965 | -0.05 | -3.586
-11.5 | -0.305 | 0.07606 | -0.049 | -4.015
-11 | -0.319 | 0.07207 | -0.049 | -4.427
-10.5 | -0.326 | 0.0676 | -0.05 | -4.827
-10 | -0.327 | 0.06296 | -0.05 | -5.19
-9.5 | -0.32 | 0.0593 | -0.05 | -5.4
-9 | -0.307 | 0.05525 | -0.051 | -5.556
-8.5 | -0.288 | 0.05141 | -0.054 | -5.596
-8 | -0.263 | 0.04727 | -0.057 | -5.554
-7.5 | -0.232 | 0.04377 | -0.061 | -5.303
-7 | -0.242 | 0.00705 | -0.113 | -34.363
-6.5 | -0.193 | 0.00689 | -0.114 | -28.055
-6 | -0.141 | 0.00674 | -0.114 | -20.852
-5.5 | -0.085 | 0.00661 | -0.115 | -12.789
-5 | -0.027 | 0.00648 | -0.115 | -4.098
-4.5 | 0.033 | 0.00639 | -0.116 | 5.111
-4 | 0.093 | 0.00634 | -0.116 | 14.646
-3.5 | 0.154 | 0.00626 | -0.117 | 24.558
-3 | 0.215 | 0.00622 | -0.118 | 34.581
-2.5 | 0.277 | 0.0062 | -0.118 | 44.628
-2 | 0.338 | 0.00616 | -0.119 | 54.868
-1.5 | 0.4 | 0.00527 | -0.119 | 75.835
-1 | 0.462 | 0.00531 | -0.12 | 86.919
-0.5 | 0.523 | 0.00536 | -0.12 | 97.432
0 | 0.584 | 0.00543 | -0.121 | 107.43
0.5 | 0.645 | 0.00553 | -0.122 | 116.654
1 | 0.705 | 0.00566 | -0.122 | 124.601
1.5 | 0.764 | 0.00578 | -0.123 | 132.348
2 | 0.825 | 0.00598 | -0.123 | 138.039
2.5 | 0.885 | 0.00621 | -0.124 | 142.541
3 | 0.944 | 0.00646 | -0.124 | 146.082
3.5 | 1.002 | 0.00673 | -0.125 | 148.876
4 | 1.058 | 0.00728 | -0.125 | 145.239
4.5 | 1.112 | 0.00831 | -0.126 | 133.816
5 | 1.162 | 0.01082 | -0.126 | 107.366
5.5 | 1.208 | 0.01131 | -0.127 | 106.841
6 | 1.249 | 0.01186 | -0.127 | 105.31
6.5 | 1.285 | 0.01254 | -0.128 | 102.484
7 | 1.311 | 0.01221 | -0.128 | 107.372
7.5 | 1.328 | 0.01356 | -0.128 | 97.932
8 | 1.325 | 0.01424 | -0.129 | 93.099
8.5 | 1.308 | 0.01501 | -0.129 | 87.125
9 | 1.275 | 0.0158 | -0.129 | 80.68
9.5 | 1.226 | 0.01671 | -0.129 | 73.359
10 | 1.161 | 0.01752 | -0.129 | 66.252
10.5 | 1.078 | 0.01903 | -0.129 | 56.651
11 | 0.973 | 0.02188 | -0.127 | 44.449
11.5 | 0.861 | 0.02513 | -0.126 | 34.243
12 | 0.636 | 0.0836 | -0.066 | 7.61
12.5 | 0.539 | 0.08903 | -0.066 | 6.054

## 78. Re 5M Mach 0.25 (2)
BIGFOIL.COM POLAR EXPORT
NACA63A610
NACA63A610 |  |  |  | Cl Max: | 1.6542 | at alpha= | 13 | deg
XFOIL ncrit=9 |  |  |  | L/D Max: | 164.565 | at alpha= | 2.5 | deg
Re: | 5000000 |  |  | Cd Min: | 0.18111 | at alpha= | -16 | deg
Mach: | 0.25 |  |  | Cl=0 at alpha= | -4.9649 | deg
|  |  |  | @ Cl=0.1, Cd= | 0.0055339
|  |  |  | @ Cl=0.4, Cd= | 0.0048544
|  |  |  | @ Cl=0.6, Cd= | 0.0041408
alpha (deg) | Cl | Cd | Cm | Cl/Cd
-16 | -0.448 | 0.18111 | -0.0229 | -2.4736
-15.5 | -0.4319 | 0.17475 | -0.0261 | -2.4715
-15 | -0.4114 | 0.16791 | -0.0306 | -2.4501
-13 | -0.363 | 0.12774 | -0.0515 | -2.8417
-11 | -0.6354 | 0.01871 | -0.1451 | -33.9604
-10.5 | -0.5885 | 0.01568 | -0.1452 | -37.5319
-10 | -0.5403 | 0.01364 | -0.144 | -39.6114
-9.5 | -0.4882 | 0.01234 | -0.1427 | -39.5624
-9 | -0.4408 | 0.01052 | -0.1407 | -41.9011
-8.5 | -0.385 | 0.00998 | -0.1396 | -38.5772
-8 | -0.3298 | 0.00931 | -0.1385 | -35.4243
-7.5 | -0.2732 | 0.00888 | -0.1377 | -30.7658
-7 | -0.2198 | 0.00815 | -0.1364 | -26.9693
-6.5 | -0.1656 | 0.00756 | -0.1353 | -21.9048
-6 | -0.1146 | 0.00662 | -0.1336 | -17.3112
-5.5 | -0.0593 | 0.00632 | -0.1327 | -9.3829
-5 | -0.0038 | 0.00601 | -0.1319 | -0.63228
-4.5 | 0.0503 | 0.00572 | -0.1309 | 8.7937
-4 | 0.1037 | 0.00552 | -0.1297 | 18.7862
-3.5 | 0.1572 | 0.00532 | -0.1286 | 29.5489
-3 | 0.2105 | 0.00521 | -0.1275 | 40.4031
-2.5 | 0.265 | 0.00514 | -0.1267 | 51.5564
-2 | 0.3191 | 0.00505 | -0.1259 | 63.1881
-1.5 | 0.3726 | 0.00495 | -0.1249 | 75.2727
-1 | 0.4242 | 0.00477 | -0.1237 | 88.9308
-0.5 | 0.4748 | 0.00449 | -0.1223 | 105.7461
0 | 0.5226 | 0.00414 | -0.1204 | 126.2319
0.5 | 0.5737 | 0.00412 | -0.119 | 139.2476
1 | 0.6244 | 0.00416 | -0.1175 | 150.0962
1.5 | 0.6753 | 0.00429 | -0.1161 | 157.4126
2 | 0.7262 | 0.00445 | -0.1146 | 163.191
2.5 | 0.7751 | 0.00471 | -0.1128 | 164.5648
3 | 0.8208 | 0.00512 | -0.1103 | 160.3125
3.5 | 0.8582 | 0.00588 | -0.1061 | 145.9524
4 | 0.8934 | 0.0068 | -0.1017 | 131.3824
4.5 | 0.935 | 0.00751 | -0.0985 | 124.5007
5 | 0.9803 | 0.00822 | -0.0962 | 119.2579
5.5 | 1.1238 | 0.00911 | -0.1166 | 123.3589
6 | 1.1918 | 0.00968 | -0.119 | 123.1198
6.5 | 1.2416 | 0.01024 | -0.1173 | 121.25
7 | 1.2915 | 0.01076 | -0.1155 | 120.0279
7.5 | 1.3397 | 0.01141 | -0.1135 | 117.4145
8 | 1.3853 | 0.01207 | -0.1108 | 114.7722
8.5 | 1.4253 | 0.01279 | -0.1071 | 111.4386
9 | 1.4641 | 0.01361 | -0.1032 | 107.5753
9.5 | 1.4988 | 0.01468 | -0.0987 | 102.0981
10.5 | 1.5676 | 0.017 | -0.0901 | 92.2118
11 | 1.5981 | 0.01847 | -0.0855 | 86.5241
11.5 | 1.6251 | 0.02023 | -0.0806 | 80.3312
12 | 1.6439 | 0.02264 | -0.075 | 72.6104
12.5 | 1.6447 | 0.02653 | -0.0679 | 61.994
13 | 1.6542 | 0.02996 | -0.0625 | 55.2136
13.5 | 1.6528 | 0.0345 | -0.0569 | 47.9072
14 | 1.6457 | 0.03991 | -0.0521 | 41.2353
14.5 | 1.6262 | 0.0471 | -0.0483 | 34.5265
15 | 1.6003 | 0.05579 | -0.0462 | 28.6844
15.5 | 1.5638 | 0.06679 | -0.0464 | 23.4137
16 | 1.5301 | 0.07867 | -0.0489 | 19.4496
16.5 | 1.4883 | 0.09292 | -0.0539 | 16.017
17 | 1.4485 | 0.10813 | -0.0607 | 13.3959
17.5 | 1.4057 | 0.12519 | -0.0696 | 11.2285
18 | 1.366 | 0.14279 | -0.0794 | 9.5665

## 79. Re 5M Mach 0.50 (1)
BIGFOIL.COM POLAR EXPORT
NACA63A610
NACA63A610 |  |  |  | Cl Max: | 1.342 | at alpha= | 20 | deg
JavaFoil+Calcfoil stall+Eppler ext transition |  |  |  | L/D Max: | 147.85 | at alpha= | 3 | deg
Re: | 5000000 |  |  | Cd Min: | 0.0055 | at alpha= | -1.5 | deg
Mach: | 0.5 |  |  | Cl=0 at alpha= | -4.7812 | deg
|  |  |  | @ Cl=0.1, Cd= | 0.0066333
|  |  |  | @ Cl=0.4, Cd= | 0.0061062
|  |  |  | @ Cl=0.6, Cd= | 0.0056578
alpha (deg) | Cl | Cd | Cm | Cl/Cd
-20 | -0.828 | 0.15645 | -0.061 | -5.291
-19.5 | -0.801 | 0.15528 | -0.061 | -5.157
-19 | -0.774 | 0.14989 | -0.061 | -5.166
-18.5 | -0.748 | 0.1452 | -0.062 | -5.15
-18 | -0.722 | 0.14081 | -0.063 | -5.126
-17.5 | -0.694 | 0.13367 | -0.062 | -5.193
-17 | -0.666 | 0.12907 | -0.06 | -5.16
-16.5 | -0.639 | 0.12759 | -0.06 | -5.01
-16 | -0.612 | 0.11939 | -0.061 | -5.13
-15.5 | -0.586 | 0.11415 | -0.061 | -5.131
-15 | -0.559 | 0.11034 | -0.062 | -5.064
-14.5 | -0.531 | 0.10837 | -0.06 | -4.901
-14 | -0.504 | 0.09942 | -0.06 | -5.069
-13.5 | -0.477 | 0.0908 | -0.061 | -5.254
-13 | -0.45 | 0.08448 | -0.062 | -5.328
-12.5 | -0.423 | 0.07802 | -0.063 | -5.424
-12 | -0.396 | 0.07357 | -0.064 | -5.385
-11.5 | -0.367 | 0.08269 | -0.058 | -4.444
-11 | -0.34 | 0.0726 | -0.06 | -4.689
-10.5 | -0.313 | 0.06582 | -0.061 | -4.761
-10 | -0.287 | 0.06123 | -0.064 | -4.681
-9.5 | -0.26 | 0.05602 | -0.066 | -4.634
-9 | -0.233 | 0.05135 | -0.07 | -4.54
-8.5 | -0.204 | 0.05823 | -0.056 | -3.495
-8 | -0.176 | 0.05178 | -0.057 | -3.405
-7.5 | -0.149 | 0.04736 | -0.061 | -3.151
-7 | -0.122 | 0.04363 | -0.066 | -2.8
-6.5 | -0.111 | 0.01073 | -0.119 | -10.31
-6 | -0.107 | 0.04006 | -0.059 | -2.67
-5.5 | -0.07 | 0.0379 | -0.058 | -1.846
-5 | -0.028 | 0.00686 | -0.129 | -4.131
-4.5 | 0.036 | 0.00674 | -0.13 | 5.273
-4 | 0.102 | 0.00663 | -0.13 | 15.412
-3.5 | 0.17 | 0.00652 | -0.131 | 26.122
-3 | 0.239 | 0.00645 | -0.131 | 37.081
-2.5 | 0.308 | 0.00642 | -0.132 | 48.063
-2 | 0.378 | 0.00639 | -0.133 | 59.056
-1.5 | 0.447 | 0.0055 | -0.133 | 81.234
-1 | 0.516 | 0.00555 | -0.134 | 93.062
-0.5 | 0.584 | 0.00563 | -0.135 | 103.859
0 | 0.653 | 0.00575 | -0.135 | 113.579
0.5 | 0.721 | 0.00587 | -0.136 | 122.772
1 | 0.789 | 0.00601 | -0.137 | 131.189
1.5 | 0.854 | 0.00621 | -0.137 | 137.429
2 | 0.921 | 0.00647 | -0.138 | 142.371
2.5 | 0.988 | 0.00678 | -0.138 | 145.8
3 | 1.053 | 0.00712 | -0.139 | 147.85
3.5 | 1.116 | 0.00757 | -0.14 | 147.404
4 | 1.176 | 0.00888 | -0.14 | 132.463
4.5 | 1.23 | 0.01223 | -0.141 | 100.538
5 | 1.269 | 0.01202 | -0.141 | 105.581
5.5 | 1.293 | 0.01339 | -0.141 | 96.499
6 | 1.288 | 0.01439 | -0.141 | 89.505
6.5 | 1.219 | 0.01556 | -0.142 | 78.361
7 | 0.782 | 0.01662 | -0.142 | 47.045
7.5 | 0.664 | 0.05176 | -0.069 | 12.825
8 | 0.845 | 0.01817 | -0.143 | 46.473
8.5 | 0.874 | 0.01989 | -0.143 | 43.942
9 | 0.743 | 0.0639 | -0.069 | 11.619
9.5 | 0.935 | 0.02162 | -0.143 | 43.251
10 | 0.931 | 0.02809 | -0.137 | 33.151
10.5 | 0.821 | 0.07841 | -0.071 | 10.472
11 | 0.857 | 0.07116 | -0.087 | 12.04
11.5 | 0.875 | 0.08092 | -0.077 | 10.817
12 | 0.9 | 0.09081 | -0.076 | 9.914
12.5 | 0.928 | 0.09696 | -0.08 | 9.574
13 | 0.952 | 0.09858 | -0.077 | 9.661
13.5 | 0.979 | 0.10271 | -0.079 | 9.529
14 | 1.01 | 0.10579 | -0.087 | 9.55
14.5 | 1.031 | 0.11051 | -0.082 | 9.33
15 | 1.057 | 0.11515 | -0.083 | 9.179
15.5 | 1.087 | 0.1202 | -0.088 | 9.04
16 | 1.118 | 0.12683 | -0.094 | 8.817
16.5 | 1.136 | 0.12786 | -0.088 | 8.883
17 | 1.162 | 0.132 | -0.089 | 8.801
17.5 | 1.197 | 0.13568 | -0.097 | 8.821
18 | 1.227 | 0.14239 | -0.1 | 8.615
18.5 | 1.24 | 0.14216 | -0.093 | 8.724
19 | 1.269 | 0.14765 | -0.097 | 8.597
19.5 | 1.315 | 0.14147 | -0.108 | 9.298
20 | 1.342 | 0.1507 | -0.109 | 8.903

## 80. Re 5M Mach 0.50 (2)
BIGFOIL.COM POLAR EXPORT
NACA63A610
NACA63A610 |  |  |  | Cl Max: | 1.4295 | at alpha= | 8 | deg
XFOIL ncrit=9 |  |  |  | L/D Max: | 174.584 | at alpha= | 2.5 | deg
Re: | 5000000 |  |  | Cd Min: | 0.25644 | at alpha= | -20 | deg
Mach: | 0.5 |  |  | Cl=0 at alpha= | -4.9405 | deg
|  |  |  | @ Cl=0.1, Cd= | 0.0064035
|  |  |  | @ Cl=0.4, Cd= | 0.0052158
|  |  |  | @ Cl=0.6, Cd= | 0.004453
alpha (deg) | Cl | Cd | Cm | Cl/Cd
-20 | -0.6141 | 0.25644 | 0.0076 | -2.3947
-19.5 | -0.5918 | 0.2485 | 0.0027 | -2.3815
-19 | -0.5691 | 0.24029 | -0.002 | -2.3684
-18.5 | -0.5473 | 0.23215 | -0.0067 | -2.3575
-18 | -0.5256 | 0.2242 | -0.0113 | -2.3443
-17.5 | -0.5044 | 0.21637 | -0.0157 | -2.3312
-17 | -0.4839 | 0.20837 | -0.0199 | -2.3223
-16.5 | -0.4622 | 0.20031 | -0.0245 | -2.3074
-16 | -0.4385 | 0.19056 | -0.0303 | -2.3011
-15.5 | -0.4088 | 0.18152 | -0.0379 | -2.2521
-15 | -0.3815 | 0.17397 | -0.0436 | -2.1929
-14.5 | -0.3605 | 0.16603 | -0.048 | -2.1713
-14 | -0.3409 | 0.15839 | -0.0519 | -2.1523
-13.5 | -0.3225 | 0.15065 | -0.0558 | -2.1407
-13 | -0.3065 | 0.14298 | -0.0595 | -2.1437
-12.5 | -0.2975 | 0.13281 | -0.0635 | -2.24
-12 | -0.2814 | 0.12538 | -0.0671 | -2.2444
-11 | -0.2544 | 0.10983 | -0.0745 | -2.3163
-10.5 | -0.2411 | 0.10218 | -0.0783 | -2.3596
-10 | -0.2302 | 0.09428 | -0.0825 | -2.4417
-9.5 | -0.2128 | 0.08793 | -0.0863 | -2.4201
-9 | -0.1987 | 0.08074 | -0.0907 | -2.461
-8.5 | -0.1901 | 0.07273 | -0.0958 | -2.6138
-8 | -0.18 | 0.06482 | -0.1016 | -2.7769
-7.5 | -0.1709 | 0.05637 | -0.1098 | -3.0318
-7 | -0.1455 | 0.04642 | -0.1259 | -3.1344
-6.5 | -0.0896 | 0.02986 | -0.1576 | -3.0007
-6 | -0.0701 | 0.01936 | -0.1616 | -3.6209
-5.5 | -0.0498 | 0.01138 | -0.1579 | -4.3761
-5 | -0.0068 | 0.00802 | -0.1533 | -0.84788
-4.5 | 0.0503 | 0.00697 | -0.15 | 7.2166
-4 | 0.1082 | 0.00631 | -0.147 | 17.1474
-3.5 | 0.1677 | 0.00586 | -0.1445 | 28.6177
-3 | 0.228 | 0.00552 | -0.1425 | 41.3043
-2.5 | 0.2891 | 0.00536 | -0.1408 | 53.9366
-2 | 0.3499 | 0.00529 | -0.1393 | 66.1437
-1.5 | 0.4107 | 0.0052 | -0.138 | 78.9808
-1 | 0.47 | 0.00508 | -0.1365 | 92.5197
-0.5 | 0.5259 | 0.00485 | -0.1344 | 108.433
0 | 0.5798 | 0.0045 | -0.1321 | 128.8444
0.5 | 0.6357 | 0.00437 | -0.13 | 145.4691
1 | 0.6921 | 0.00438 | -0.1279 | 158.0137
1.5 | 0.7487 | 0.00452 | -0.1258 | 165.6416
2 | 0.8045 | 0.00471 | -0.1235 | 170.8068
2.5 | 0.8607 | 0.00493 | -0.1211 | 174.5842
3 | 0.9077 | 0.00544 | -0.1168 | 166.8566
3.5 | 0.9459 | 0.00609 | -0.1107 | 155.3202
4 | 0.9762 | 0.00743 | -0.1035 | 131.3863
4.5 | 1.0293 | 0.00856 | -0.101 | 120.2453
5 | 1.1008 | 0.00975 | -0.1023 | 112.9026
5.5 | 1.1904 | 0.01073 | -0.1067 | 110.9413
6 | 1.2919 | 0.01146 | -0.1126 | 112.7312
6.5 | 1.3412 | 0.0124 | -0.1076 | 108.1613
7 | 1.3857 | 0.01366 | -0.1017 | 101.4422
7.5 | 1.4192 | 0.01562 | -0.0941 | 90.8579
8 | 1.4295 | 0.01902 | -0.084 | 75.1577
8.5 | 1.4197 | 0.02414 | -0.0729 | 58.8111
9 | 1.4042 | 0.03066 | -0.0628 | 45.7991
9.5 | 1.3768 | 0.03875 | -0.0547 | 35.5303
10 | 1.3439 | 0.0478 | -0.0498 | 28.1151
10.5 | 1.3071 | 0.05832 | -0.0485 | 22.4126
11 | 1.2682 | 0.07052 | -0.0506 | 17.9836
11.5 | 1.2311 | 0.08407 | -0.0559 | 14.6437
12 | 1.1965 | 0.09898 | -0.0636 | 12.0883
12.5 | 1.1657 | 0.11495 | -0.0729 | 10.1409
13 | 1.142 | 0.13122 | -0.082 | 8.7029

## 81. Re 6M Mach 0.00 (1)
BIGFOIL.COM POLAR EXPORT
NACA63A610
NACA63A610 |  |  |  | Cl Max: | 1.344 | at alpha= | 8.5 | deg
JavaFoil+Calcfoil stall+Eppler ext transition |  |  |  | L/D Max: | 147.272 | at alpha= | 3.5 | deg
Re: | 6000000 |  |  | Cd Min: | 0.00523 | at alpha= | -1.5 | deg
Mach: | 0 |  |  | Cl=0 at alpha= | -4.7759 | deg
|  |  |  | @ Cl=0.1, Cd= | 0.0061881
|  |  |  | @ Cl=0.4, Cd= | 0.0052322
|  |  |  | @ Cl=0.6, Cd= | 0.0054034
alpha (deg) | Cl | Cd | Cm | Cl/Cd
-17.5 | -0.309 | 0.13475 | -0.047 | -2.296
-17 | -0.324 | 0.12848 | -0.048 | -2.52
-16.5 | -0.338 | 0.12343 | -0.048 | -2.741
-16 | -0.353 | 0.11677 | -0.048 | -3.02
-15.5 | -0.367 | 0.11177 | -0.048 | -3.281
-15 | -0.38 | 0.1055 | -0.048 | -3.603
-14.5 | -0.392 | 0.10221 | -0.048 | -3.84
-14 | -0.403 | 0.09697 | -0.048 | -4.16
-13.5 | -0.413 | 0.09207 | -0.048 | -4.483
-13 | -0.42 | 0.08549 | -0.049 | -4.911
-12.5 | -0.422 | 0.08127 | -0.049 | -5.196
-12 | -0.419 | 0.07674 | -0.049 | -5.465
-11.5 | -0.414 | 0.07145 | -0.051 | -5.788
-11 | -0.404 | 0.06814 | -0.05 | -5.923
-10.5 | -0.391 | 0.06395 | -0.051 | -6.108
-10 | -0.374 | 0.05999 | -0.053 | -6.233
-9.5 | -0.354 | 0.05532 | -0.055 | -6.394
-9 | -0.33 | 0.0512 | -0.059 | -6.441
-8.5 | -0.372 | 0.00732 | -0.108 | -50.783
-8 | -0.332 | 0.00714 | -0.108 | -46.503
-7.5 | -0.288 | 0.00692 | -0.109 | -41.663
-7 | -0.241 | 0.0068 | -0.109 | -35.45
-6.5 | -0.191 | 0.00664 | -0.11 | -28.735
-6 | -0.138 | 0.00653 | -0.11 | -21.119
-5.5 | -0.083 | 0.00642 | -0.111 | -12.862
-5 | -0.026 | 0.00632 | -0.112 | -4.098
-4.5 | 0.032 | 0.00625 | -0.112 | 5.081
-4 | 0.09 | 0.0062 | -0.113 | 14.56
-3.5 | 0.149 | 0.00613 | -0.113 | 24.332
-3 | 0.208 | 0.00609 | -0.114 | 34.244
-2.5 | 0.268 | 0.00608 | -0.114 | 44.097
-2 | 0.328 | 0.00604 | -0.115 | 54.233
-1.5 | 0.387 | 0.00523 | -0.116 | 74.041
-1 | 0.447 | 0.00524 | -0.116 | 85.289
-0.5 | 0.506 | 0.00529 | -0.117 | 95.73
0 | 0.565 | 0.00535 | -0.117 | 105.667
0.5 | 0.624 | 0.00544 | -0.118 | 114.774
1 | 0.683 | 0.00553 | -0.118 | 123.575
1.5 | 0.74 | 0.00569 | -0.119 | 130.052
2 | 0.799 | 0.00587 | -0.119 | 136.076
2.5 | 0.857 | 0.00609 | -0.12 | 140.652
3 | 0.914 | 0.00631 | -0.12 | 144.868
3.5 | 0.97 | 0.00659 | -0.121 | 147.272
4 | 1.026 | 0.00734 | -0.121 | 139.677
4.5 | 1.079 | 0.00816 | -0.122 | 132.244
5 | 1.129 | 0.01009 | -0.122 | 111.827
5.5 | 1.176 | 0.01046 | -0.123 | 112.426
6 | 1.22 | 0.01091 | -0.123 | 111.753
6.5 | 1.259 | 0.01144 | -0.124 | 110.051
7 | 1.294 | 0.01198 | -0.124 | 108.044
7.5 | 1.324 | 0.01259 | -0.125 | 105.207
8 | 1.339 | 0.01211 | -0.125 | 110.56
8.5 | 1.344 | 0.01347 | -0.125 | 99.758
9 | 1.34 | 0.01408 | -0.126 | 95.125
9.5 | 1.327 | 0.0148 | -0.126 | 89.69
10 | 1.307 | 0.01552 | -0.126 | 84.209
10.5 | 1.278 | 0.01604 | -0.126 | 79.671
11 | 1.243 | 0.01703 | -0.126 | 72.981
11.5 | 1.201 | 0.01804 | -0.126 | 66.601
12 | 1.152 | 0.01977 | -0.126 | 58.27
12.5 | 1.087 | 0.02316 | -0.124 | 46.948
13 | 1.041 | 0.02345 | -0.125 | 44.393
13.5 | 0.988 | 0.02485 | -0.125 | 39.767

## 82. Re 6M Mach 0.00 (2)
BIGFOIL.COM POLAR EXPORT
NACA63A610
NACA63A610 |  |  |  | Cl Max: | 1.8622 | at alpha= | 18 | deg
XFOIL ncrit=9 |  |  |  | L/D Max: | 160.571 | at alpha= | 2 | deg
Re: | 6000000 |  |  | Cd Min: | 0.07319 | at alpha= | 20 | deg
Mach: | 0 |  |  | Cl=0 at alpha= | -4.9665 | deg
|  |  |  | @ Cl=0.1, Cd= | 0.0052308
|  |  |  | @ Cl=0.4, Cd= | 0.0046684
|  |  |  | @ Cl=0.6, Cd= | 0.0041172
alpha (deg) | Cl | Cd | Cm | Cl/Cd
-17 | -1.1764 | 0.03706 | -0.1009 | -31.7431
-16.5 | -1.1919 | 0.02559 | -0.1163 | -46.5768
-16 | -1.1627 | 0.0223 | -0.1178 | -52.139
-15.5 | -1.1229 | 0.01991 | -0.119 | -56.3988
-15 | -1.0773 | 0.01827 | -0.1198 | -58.9655
-14.5 | -1.0256 | 0.01673 | -0.1215 | -61.303
-14 | -0.9703 | 0.01553 | -0.1233 | -62.4791
-13.5 | -0.8966 | 0.01385 | -0.1295 | -64.7365
-13 | -0.8399 | 0.01267 | -0.1313 | -66.2904
-12.5 | -0.7866 | 0.01196 | -0.1318 | -65.7692
-11.5 | -0.6822 | 0.01085 | -0.1319 | -62.8756
-11 | -0.6309 | 0.01028 | -0.1317 | -61.3716
-10.5 | -0.5787 | 0.00986 | -0.1315 | -58.6917
-10 | -0.53 | 0.00897 | -0.1307 | -59.0858
-9.5 | -0.479 | 0.00838 | -0.1301 | -57.1599
-9 | -0.4271 | 0.00798 | -0.1297 | -53.5213
-8.5 | -0.3744 | 0.0076 | -0.1294 | -49.2632
-8 | -0.3211 | 0.00726 | -0.1291 | -44.2287
-7.5 | -0.267 | 0.00707 | -0.1289 | -37.7652
-7 | -0.2141 | 0.0068 | -0.1285 | -31.4853
-6.5 | -0.1595 | 0.00659 | -0.1285 | -24.2033
-6 | -0.1098 | 0.00599 | -0.1273 | -18.3306
-5.5 | -0.0562 | 0.00573 | -0.127 | -9.808
-5 | -0.0035 | 0.00552 | -0.1264 | -0.63406
-4.5 | 0.0487 | 0.00533 | -0.1257 | 9.137
-4 | 0.1004 | 0.00523 | -0.1249 | 19.1969
-3.5 | 0.1525 | 0.00511 | -0.1241 | 29.8434
-3 | 0.2047 | 0.00501 | -0.1234 | 40.8583
-2.5 | 0.2571 | 0.00496 | -0.1227 | 51.8347
-2 | 0.3093 | 0.00488 | -0.122 | 63.3811
-1.5 | 0.3614 | 0.00479 | -0.1213 | 75.4489
-1 | 0.4122 | 0.00463 | -0.1203 | 89.0281
0 | 0.5074 | 0.00411 | -0.1172 | 123.455
0.5 | 0.5563 | 0.00409 | -0.1158 | 136.0147
1 | 0.6045 | 0.00412 | -0.1143 | 146.7233
1.5 | 0.6536 | 0.00425 | -0.113 | 153.7882
2 | 0.7033 | 0.00438 | -0.1118 | 160.5708
2.5 | 0.7482 | 0.00472 | -0.1096 | 158.5169
3 | 0.7934 | 0.00509 | -0.1075 | 155.8743
3.5 | 0.828 | 0.00597 | -0.1034 | 138.6935
4 | 0.8674 | 0.00667 | -0.1003 | 130.045
4.5 | 0.9101 | 0.00724 | -0.0978 | 125.7044
5 | 0.9536 | 0.00782 | -0.0957 | 121.9437
5.5 | 1.0043 | 0.00834 | -0.0952 | 120.4197
6 | 1.1509 | 0.00899 | -0.1173 | 128.02
6.5 | 1.21 | 0.00948 | -0.1187 | 127.6371
7 | 1.259 | 0.0099 | -0.1177 | 127.1717
7.5 | 1.3063 | 0.01042 | -0.1165 | 125.3647
8 | 1.3538 | 0.01089 | -0.1153 | 124.3159
8.5 | 1.399 | 0.01149 | -0.1137 | 121.7581
9 | 1.4441 | 0.01208 | -0.1122 | 119.5447
9.5 | 1.4863 | 0.01281 | -0.1101 | 116.0265
10 | 1.5223 | 0.01352 | -0.1068 | 112.5962
10.5 | 1.5588 | 0.0142 | -0.1037 | 109.7746
11 | 1.5936 | 0.01496 | -0.1004 | 106.5241
11.5 | 1.6267 | 0.01585 | -0.0971 | 102.6309
12 | 1.6573 | 0.01689 | -0.0935 | 98.1231
12.5 | 1.686 | 0.01809 | -0.0898 | 93.2007
13 | 1.7099 | 0.01964 | -0.0856 | 87.0621
13.5 | 1.7316 | 0.0214 | -0.0814 | 80.9159
14 | 1.7602 | 0.0227 | -0.0784 | 77.5419
14.5 | 1.7839 | 0.02437 | -0.075 | 73.2007
15 | 1.802 | 0.02654 | -0.0712 | 67.8975
15.5 | 1.8206 | 0.02872 | -0.0678 | 63.3914
16 | 1.8351 | 0.03133 | -0.0643 | 58.5733
16.5 | 1.8465 | 0.03433 | -0.061 | 53.7868
17 | 1.8557 | 0.03773 | -0.0581 | 49.1837
17.5 | 1.8606 | 0.04177 | -0.0554 | 44.5439
18 | 1.8622 | 0.04644 | -0.0533 | 40.0991
18.5 | 1.8608 | 0.05172 | -0.0516 | 35.9783
19 | 1.8573 | 0.05759 | -0.0507 | 32.2504
19.5 | 1.8426 | 0.06515 | -0.0504 | 28.2824
20 | 1.8281 | 0.07319 | -0.051 | 24.9775

## 83. Re 6M Mach 0.10 (1)
BIGFOIL.COM POLAR EXPORT
NACA63A610
NACA63A610 |  |  |  | Cl Max: | 1.341 | at alpha= | 8.5 | deg
JavaFoil+Calcfoil stall+Eppler ext transition |  |  |  | L/D Max: | 147.459 | at alpha= | 3.5 | deg
Re: | 6000000 |  |  | Cd Min: | 0.00523 | at alpha= | -1.5 | deg
Mach: | 0.1 |  |  | Cl=0 at alpha= | -4.7759 | deg
|  |  |  | @ Cl=0.1, Cd= | 0.0061909
|  |  |  | @ Cl=0.4, Cd= | 0.0052337
|  |  |  | @ Cl=0.6, Cd= | 0.0054088
alpha (deg) | Cl | Cd | Cm | Cl/Cd
-17.5 | -0.267 | 0.13601 | -0.048 | -1.966
-17 | -0.284 | 0.13096 | -0.048 | -2.165
-16.5 | -0.3 | 0.12275 | -0.048 | -2.444
-16 | -0.317 | 0.11768 | -0.048 | -2.691
-15.5 | -0.333 | 0.11168 | -0.048 | -2.983
-15 | -0.349 | 0.10563 | -0.049 | -3.307
-14.5 | -0.364 | 0.10141 | -0.048 | -3.594
-14 | -0.378 | 0.09762 | -0.048 | -3.876
-13.5 | -0.391 | 0.09173 | -0.048 | -4.258
-13 | -0.401 | 0.08693 | -0.049 | -4.612
-12.5 | -0.406 | 0.08225 | -0.049 | -4.94
-12 | -0.406 | 0.07666 | -0.049 | -5.296
-11.5 | -0.403 | 0.07138 | -0.051 | -5.641
-11 | -0.395 | 0.06881 | -0.05 | -5.742
-10.5 | -0.384 | 0.06431 | -0.05 | -5.97
-10 | -0.369 | 0.06047 | -0.052 | -6.102
-9.5 | -0.35 | 0.05618 | -0.054 | -6.231
-9 | -0.327 | 0.052 | -0.057 | -6.292
-8.5 | -0.302 | 0.04591 | -0.065 | -6.585
-8 | -0.332 | 0.00715 | -0.109 | -46.354
-7.5 | -0.288 | 0.00696 | -0.109 | -41.452
-7 | -0.242 | 0.00681 | -0.11 | -35.452
-6.5 | -0.191 | 0.00669 | -0.11 | -28.605
-6 | -0.138 | 0.00653 | -0.111 | -21.18
-5.5 | -0.083 | 0.00643 | -0.112 | -12.894
-5 | -0.026 | 0.00632 | -0.112 | -4.111
-4.5 | 0.032 | 0.00626 | -0.113 | 5.098
-4 | 0.091 | 0.0062 | -0.113 | 14.614
-3.5 | 0.15 | 0.00614 | -0.114 | 24.43
-3 | 0.21 | 0.00612 | -0.114 | 34.232
-2.5 | 0.269 | 0.00609 | -0.115 | 44.197
-2 | 0.329 | 0.00605 | -0.116 | 54.436
-1.5 | 0.389 | 0.00523 | -0.116 | 74.334
-1 | 0.449 | 0.00525 | -0.117 | 85.541
-0.5 | 0.509 | 0.0053 | -0.117 | 95.948
0 | 0.568 | 0.00536 | -0.118 | 106.048
0.5 | 0.627 | 0.00545 | -0.118 | 115.103
1 | 0.686 | 0.00554 | -0.119 | 123.978
1.5 | 0.744 | 0.00571 | -0.119 | 130.367
2 | 0.803 | 0.00588 | -0.12 | 136.489
2.5 | 0.861 | 0.00611 | -0.12 | 141.017
3 | 0.919 | 0.00633 | -0.121 | 145.09
3.5 | 0.975 | 0.00661 | -0.122 | 147.459
4 | 1.031 | 0.00739 | -0.122 | 139.523
4.5 | 1.084 | 0.00827 | -0.123 | 131.104
5 | 1.134 | 0.01014 | -0.123 | 111.788
5.5 | 1.181 | 0.01056 | -0.124 | 111.889
6 | 1.224 | 0.01099 | -0.124 | 111.384
6.5 | 1.263 | 0.01152 | -0.125 | 109.689
7 | 1.298 | 0.01213 | -0.125 | 106.945
7.5 | 1.326 | 0.01275 | -0.126 | 104.068
8 | 1.338 | 0.01228 | -0.126 | 108.973
8.5 | 1.341 | 0.01362 | -0.126 | 98.478
9 | 1.334 | 0.01429 | -0.126 | 93.33
9.5 | 1.317 | 0.01498 | -0.126 | 87.904
10 | 1.292 | 0.01573 | -0.126 | 82.111
10.5 | 1.258 | 0.01634 | -0.127 | 76.968
11 | 1.216 | 0.01747 | -0.127 | 69.594
11.5 | 1.169 | 0.01842 | -0.127 | 63.465
12 | 1.104 | 0.02125 | -0.126 | 51.96
12.5 | 1.046 | 0.02297 | -0.125 | 45.554
13 | 0.833 | 0.08515 | -0.075 | 9.788
13.5 | 0.798 | 0.08143 | -0.086 | 9.8

## 84. Re 6M Mach 0.10 (2)
BIGFOIL.COM POLAR EXPORT
NACA63A610
NACA63A610 |  |  |  | Cl Max: | 1.8378 | at alpha= | 17.5 | deg
XFOIL ncrit=9 |  |  |  | L/D Max: | 161.37 | at alpha= | 2 | deg
Re: | 6000000 |  |  | Cd Min: | 0.08556 | at alpha= | 20 | deg
Mach: | 0.1 |  |  | Cl=0 at alpha= | -4.9628 | deg
|  |  |  | @ Cl=0.1, Cd= | 0.0052411
|  |  |  | @ Cl=0.4, Cd= | 0.0046845
|  |  |  | @ Cl=0.6, Cd= | 0.00412
alpha (deg) | Cl | Cd | Cm | Cl/Cd
-15.5 | -1.111 | 0.02489 | -0.1207 | -44.6364
-15 | -1.0792 | 0.02126 | -0.1222 | -50.762
-14.5 | -1.0347 | 0.01877 | -0.1236 | -55.1252
-14 | -0.9838 | 0.01694 | -0.1249 | -58.0756
-13.5 | -0.9112 | 0.01542 | -0.1302 | -59.0921
-13 | -0.8495 | 0.01365 | -0.1333 | -62.2344
-12.5 | -0.7953 | 0.01254 | -0.134 | -63.4211
-11.5 | -0.6894 | 0.01117 | -0.1339 | -61.7189
-11 | -0.6374 | 0.01054 | -0.1335 | -60.4744
-10.5 | -0.5845 | 0.01007 | -0.1332 | -58.0437
-10 | -0.5333 | 0.00939 | -0.1325 | -56.7945
-9.5 | -0.4831 | 0.00859 | -0.1317 | -56.2398
-9 | -0.4308 | 0.00815 | -0.1311 | -52.8589
-8.5 | -0.3775 | 0.00774 | -0.1307 | -48.7726
-8 | -0.3238 | 0.00737 | -0.1303 | -43.9349
-7.5 | -0.2693 | 0.00716 | -0.13 | -37.6117
-7 | -0.2161 | 0.00686 | -0.1295 | -31.5015
-6.5 | -0.1611 | 0.00662 | -0.1294 | -24.3353
-6 | -0.111 | 0.00603 | -0.1282 | -18.408
-5.5 | -0.057 | 0.00576 | -0.1278 | -9.8958
-5 | -0.0039 | 0.00554 | -0.1272 | -0.70397
-4.5 | 0.0485 | 0.00535 | -0.1264 | 9.0654
-4 | 0.1005 | 0.00524 | -0.1255 | 19.1794
-3.5 | 0.1531 | 0.00512 | -0.1248 | 29.9023
-3 | 0.2054 | 0.00502 | -0.124 | 40.9163
-2 | 0.3108 | 0.00489 | -0.1226 | 63.5583
-1.5 | 0.3631 | 0.0048 | -0.1218 | 75.6458
-1 | 0.4142 | 0.00464 | -0.1208 | 89.2672
0 | 0.5099 | 0.00412 | -0.1177 | 123.7621
1 | 0.6075 | 0.00412 | -0.1148 | 147.4515
1.5 | 0.6569 | 0.00425 | -0.1134 | 154.5647
2 | 0.7068 | 0.00438 | -0.1122 | 161.3699
2.5 | 0.752 | 0.00473 | -0.11 | 158.9852
3 | 0.7973 | 0.0051 | -0.1079 | 156.3333
3.5 | 0.8318 | 0.00598 | -0.1037 | 139.097
4 | 0.8712 | 0.0067 | -0.1005 | 130.0299
4.5 | 0.9142 | 0.00726 | -0.098 | 125.9229
5 | 0.9579 | 0.00785 | -0.0958 | 122.0255
5.5 | 1.0093 | 0.00839 | -0.0953 | 120.298
6 | 1.1557 | 0.00904 | -0.1172 | 127.8429
6.5 | 1.216 | 0.00955 | -0.1187 | 127.3298
7 | 1.2654 | 0.00997 | -0.1177 | 126.9208
7.5 | 1.3127 | 0.01052 | -0.1163 | 124.7814
8 | 1.3606 | 0.01099 | -0.115 | 123.8035
8.5 | 1.4058 | 0.01163 | -0.1133 | 120.877
9 | 1.451 | 0.01225 | -0.1116 | 118.449
9.5 | 1.4898 | 0.01304 | -0.1086 | 114.2485
10 | 1.5272 | 0.0137 | -0.1054 | 111.4745
10.5 | 1.5635 | 0.01443 | -0.1021 | 108.3507
11 | 1.5976 | 0.01528 | -0.0986 | 104.555
11.5 | 1.6302 | 0.01625 | -0.095 | 100.32
12 | 1.6603 | 0.01741 | -0.0912 | 95.3647
12.5 | 1.6867 | 0.01883 | -0.0871 | 89.5751
13 | 1.7086 | 0.02062 | -0.0825 | 82.8613
13.5 | 1.7339 | 0.0222 | -0.0788 | 78.1036
14 | 1.7612 | 0.02369 | -0.0755 | 74.3436
14.5 | 1.7827 | 0.02565 | -0.0718 | 69.501
15 | 1.7987 | 0.02809 | -0.0678 | 64.0335
15.5 | 1.8135 | 0.03075 | -0.0641 | 58.9756
16 | 1.8249 | 0.0338 | -0.0605 | 53.9911
16.5 | 1.8321 | 0.03744 | -0.0572 | 48.9343
17 | 1.8375 | 0.04153 | -0.0543 | 44.2451
17.5 | 1.8378 | 0.04642 | -0.052 | 39.5907
18 | 1.8335 | 0.05214 | -0.0503 | 35.1649
18.5 | 1.8261 | 0.05866 | -0.0493 | 31.1302
19 | 1.8152 | 0.06594 | -0.0492 | 27.5281
19.5 | 1.7926 | 0.07531 | -0.0501 | 23.8029
20 | 1.7672 | 0.08556 | -0.0522 | 20.6545

## 85. Re 6M Mach 0.25 (1)
BIGFOIL.COM POLAR EXPORT
NACA63A610
NACA63A610 |  |  |  | Cl Max: | 1.33 | at alpha= | 7.5 | deg
JavaFoil+Calcfoil stall+Eppler ext transition |  |  |  | L/D Max: | 147.556 | at alpha= | 3.5 | deg
Re: | 6000000 |  |  | Cd Min: | 0.00528 | at alpha= | -1.5 | deg
Mach: | 0.25 |  |  | Cl=0 at alpha= | -4.775 | deg
|  |  |  | @ Cl=0.1, Cd= | 0.0062443
|  |  |  | @ Cl=0.4, Cd= | 0.00528
|  |  |  | @ Cl=0.6, Cd= | 0.087
alpha (deg) | Cl | Cd | Cm | Cl/Cd
-15.5 | -0.062 | 0.11368 | -0.051 | -0.543
-15 | -0.059 | 0.10723 | -0.051 | -0.549
-14.5 | -0.056 | 0.10242 | -0.051 | -0.547
-14 | -0.118 | 0.10165 | -0.05 | -1.165
-13.5 | -0.179 | 0.09289 | -0.051 | -1.925
-13 | -0.225 | 0.08804 | -0.051 | -2.551
-12.5 | -0.26 | 0.08374 | -0.051 | -3.107
-12 | -0.286 | 0.07918 | -0.051 | -3.61
-11.5 | -0.306 | 0.07514 | -0.051 | -4.067
-11 | -0.319 | 0.07107 | -0.05 | -4.491
-10.5 | -0.327 | 0.06642 | -0.051 | -4.916
-10 | -0.327 | 0.06251 | -0.051 | -5.231
-9.5 | -0.321 | 0.059 | -0.052 | -5.433
-9 | -0.307 | 0.05449 | -0.054 | -5.643
-8.5 | -0.288 | 0.0511 | -0.055 | -5.632
-8 | -0.264 | 0.04572 | -0.062 | -5.768
-7.5 | -0.287 | 0.00709 | -0.112 | -40.42
-7 | -0.242 | 0.00694 | -0.113 | -34.948
-6.5 | -0.193 | 0.00677 | -0.114 | -28.553
-6 | -0.141 | 0.00665 | -0.114 | -21.123
-5.5 | -0.085 | 0.00651 | -0.115 | -12.99
-5 | -0.027 | 0.0064 | -0.115 | -4.149
-4.5 | 0.033 | 0.00633 | -0.116 | 5.162
-4 | 0.093 | 0.00625 | -0.116 | 14.869
-3.5 | 0.154 | 0.0062 | -0.117 | 24.824
-3 | 0.215 | 0.00615 | -0.118 | 34.988
-2.5 | 0.277 | 0.00615 | -0.118 | 44.976
-2 | 0.338 | 0.00611 | -0.119 | 55.403
-1.5 | 0.4 | 0.00528 | -0.119 | 75.685
-1 | 0.462 | 0.0053 | -0.12 | 87.111
-0.5 | 0.523 | 0.00537 | -0.12 | 97.395
0 | 0.584 | 0.00541 | -0.121 | 107.86
0.5 | 0.645 | 0.00551 | -0.122 | 116.963
1 | 0.705 | 0.00561 | -0.122 | 125.772
1.5 | 0.764 | 0.0058 | -0.123 | 131.799
2 | 0.825 | 0.00599 | -0.123 | 137.714
2.5 | 0.885 | 0.00622 | -0.124 | 142.342
3 | 0.944 | 0.00645 | -0.124 | 146.237
3.5 | 1.002 | 0.00679 | -0.125 | 147.556
4 | 1.058 | 0.00764 | -0.125 | 138.481
4.5 | 1.112 | 0.00869 | -0.126 | 127.886
5 | 1.162 | 0.01053 | -0.126 | 110.38
5.5 | 1.208 | 0.01094 | -0.127 | 110.469
6 | 1.249 | 0.01147 | -0.127 | 108.935
6.5 | 1.285 | 0.01215 | -0.128 | 105.762
7 | 1.313 | 0.01284 | -0.128 | 102.282
7.5 | 1.33 | 0.01247 | -0.129 | 106.685
8 | 1.327 | 0.0138 | -0.129 | 96.159
8.5 | 1.309 | 0.01454 | -0.129 | 90.072
9 | 1.276 | 0.01531 | -0.129 | 83.359
9.5 | 1.227 | 0.01619 | -0.129 | 75.792
10 | 1.162 | 0.01727 | -0.13 | 67.285
10.5 | 1.08 | 0.01834 | -0.129 | 58.882
11 | 0.982 | 0.02014 | -0.129 | 48.77
11.5 | 0.875 | 0.02193 | -0.128 | 39.916
12 | 0.637 | 0.0819 | -0.069 | 7.781
12.5 | 0.54 | 0.087 | -0.068 | 6.203

## 86. Re 6M Mach 0.25 (2)
BIGFOIL.COM POLAR EXPORT
NACA63A610
NACA63A610 |  |  |  | Cl Max: | 1.6887 | at alpha= | 13.5 | deg
XFOIL ncrit=9 |  |  |  | L/D Max: | 164.253 | at alpha= | 2 | deg
Re: | 6000000 |  |  | Cd Min: | 0.15096 | at alpha= | 18.5 | deg
Mach: | 0.25 |  |  | Cl=0 at alpha= | -4.942 | deg
|  |  |  | @ Cl=0.1, Cd= | 0.0053141
|  |  |  | @ Cl=0.4, Cd= | 0.0047812
|  |  |  | @ Cl=0.6, Cd= | 0.0041504
alpha (deg) | Cl | Cd | Cm | Cl/Cd
-13.5 | -0.3821 | 0.13354 | -0.0478 | -2.8613
-13 | -0.3714 | 0.12594 | -0.0514 | -2.949
-12.5 | -0.3658 | 0.11713 | -0.0554 | -3.123
-12 | -0.3599 | 0.10876 | -0.0595 | -3.3091
-11.5 | -0.5934 | 0.05312 | -0.1003 | -11.1709
-11 | -0.6617 | 0.0145 | -0.145 | -45.6345
-10.5 | -0.6076 | 0.013 | -0.1441 | -46.7385
-10 | -0.5539 | 0.01183 | -0.1428 | -46.8216
-9.5 | -0.4992 | 0.01089 | -0.1415 | -45.8402
-9 | -0.4478 | 0.00969 | -0.1398 | -46.2126
-8.5 | -0.3932 | 0.00888 | -0.1386 | -44.2793
-8 | -0.3372 | 0.00829 | -0.1375 | -40.6755
-7.5 | -0.2798 | 0.00802 | -0.1367 | -34.8878
-7 | -0.2254 | 0.0074 | -0.1355 | -30.4595
-6.5 | -0.1697 | 0.00693 | -0.1346 | -24.4877
-6 | -0.115 | 0.00654 | -0.1335 | -17.5841
-5.5 | -0.0614 | 0.00595 | -0.1323 | -10.3193
-5 | -0.0062 | 0.0057 | -0.1315 | -1.0877
-4.5 | 0.0472 | 0.00548 | -0.1302 | 8.6131
-4 | 0.1013 | 0.00531 | -0.1292 | 19.0772
-3.5 | 0.156 | 0.00521 | -0.1284 | 29.9424
-3 | 0.2093 | 0.00508 | -0.1273 | 41.2008
-2.5 | 0.2641 | 0.005 | -0.1265 | 52.82
-2 | 0.3185 | 0.00493 | -0.1258 | 64.6045
-1.5 | 0.3722 | 0.00485 | -0.1249 | 76.7423
-1 | 0.4247 | 0.00472 | -0.1238 | 89.9788
0 | 0.5236 | 0.00419 | -0.1205 | 124.9642
0.5 | 0.5739 | 0.00414 | -0.119 | 138.6232
1 | 0.624 | 0.00416 | -0.1174 | 150
1.5 | 0.6746 | 0.00429 | -0.1159 | 157.2494
2 | 0.726 | 0.00442 | -0.1146 | 164.2534
2.5 | 0.7727 | 0.00475 | -0.1123 | 162.6737
3 | 0.8186 | 0.00516 | -0.1098 | 158.6434
3.5 | 0.853 | 0.00606 | -0.1051 | 140.7591
4 | 0.892 | 0.00683 | -0.1014 | 130.6003
4.5 | 0.9357 | 0.00744 | -0.0986 | 125.7661
5 | 0.981 | 0.00809 | -0.0962 | 121.2608
5.5 | 1.0377 | 0.00867 | -0.0964 | 119.6886
6 | 1.1819 | 0.00932 | -0.1165 | 126.8133
6.5 | 1.2491 | 0.00989 | -0.1187 | 126.2993
7 | 1.299 | 0.01043 | -0.117 | 124.5446
7.5 | 1.3484 | 0.01099 | -0.1151 | 122.6934
8 | 1.3956 | 0.01169 | -0.1128 | 119.3841
8.5 | 1.4376 | 0.01235 | -0.1094 | 116.4049
9 | 1.4749 | 0.01323 | -0.1051 | 111.4815
9.5 | 1.5135 | 0.01404 | -0.1012 | 107.7991
10 | 1.5494 | 0.01505 | -0.0969 | 102.9502
10.5 | 1.5838 | 0.01618 | -0.0926 | 97.8863
11 | 1.6147 | 0.01758 | -0.0879 | 91.8487
11.5 | 1.6364 | 0.01964 | -0.0821 | 83.3198
12 | 1.6563 | 0.02194 | -0.0765 | 75.4923
12.5 | 1.6745 | 0.02446 | -0.0711 | 68.4587
13 | 1.6865 | 0.02758 | -0.0656 | 61.1494
13.5 | 1.6887 | 0.03165 | -0.0597 | 53.3555
14 | 1.6835 | 0.03664 | -0.0544 | 45.9471
14.5 | 1.6667 | 0.04316 | -0.0497 | 38.6168
15 | 1.6438 | 0.05105 | -0.0467 | 32.1998
15.5 | 1.6095 | 0.06121 | -0.0458 | 26.2947
16 | 1.5771 | 0.07226 | -0.047 | 21.8254
16.5 | 1.5356 | 0.08571 | -0.0508 | 17.9162
17 | 1.4978 | 0.09989 | -0.0564 | 14.9945
17.5 | 1.455 | 0.11597 | -0.0641 | 12.5463
18 | 1.4154 | 0.13274 | -0.0732 | 10.663
18.5 | 1.3734 | 0.15096 | -0.0835 | 9.0978

## 87. Re 6M Mach 0.50 (1)
BIGFOIL.COM POLAR EXPORT
NACA63A610
NACA63A610 |  |  |  | Cl Max: | 1.352 | at alpha= | 20 | deg
JavaFoil+Calcfoil stall+Eppler ext transition |  |  |  | L/D Max: | 147.475 | at alpha= | 3 | deg
Re: | 6000000 |  |  | Cd Min: | 0.00554 | at alpha= | -1 | deg
Mach: | 0.5 |  |  | Cl=0 at alpha= | -4.7812 | deg
|  |  |  | @ Cl=0.1, Cd= | 0.0065245
|  |  |  | @ Cl=0.4, Cd= | 0.0061096
|  |  |  | @ Cl=0.6, Cd= | 0.0056309
alpha (deg) | Cl | Cd | Cm | Cl/Cd
-20 | -0.828 | 0.154 | -0.062 | -5.377
-19.5 | -0.801 | 0.15231 | -0.061 | -5.26
-19 | -0.775 | 0.14702 | -0.062 | -5.269
-18.5 | -0.748 | 0.14234 | -0.062 | -5.256
-18 | -0.722 | 0.13799 | -0.063 | -5.231
-17.5 | -0.695 | 0.13211 | -0.062 | -5.257
-17 | -0.666 | 0.12806 | -0.06 | -5.202
-16.5 | -0.639 | 0.12405 | -0.061 | -5.155
-16 | -0.613 | 0.11837 | -0.061 | -5.176
-15.5 | -0.586 | 0.10276 | -0.063 | -5.707
-15 | -0.56 | 0.09681 | -0.063 | -5.78
-14.5 | -0.531 | 0.10636 | -0.061 | -4.996
-14 | -0.504 | 0.09742 | -0.061 | -5.176
-13.5 | -0.477 | 0.0898 | -0.062 | -5.317
-13 | -0.451 | 0.08336 | -0.063 | -5.405
-12.5 | -0.424 | 0.077 | -0.065 | -5.505
-12 | -0.397 | 0.07177 | -0.066 | -5.533
-11.5 | -0.368 | 0.08065 | -0.059 | -4.557
-11 | -0.341 | 0.07136 | -0.06 | -4.772
-10.5 | -0.314 | 0.06563 | -0.063 | -4.783
-10 | -0.287 | 0.06 | -0.065 | -4.782
-9.5 | -0.261 | 0.05476 | -0.07 | -4.758
-9 | -0.236 | 0.04766 | -0.078 | -4.943
-8.5 | -0.204 | 0.05805 | -0.057 | -3.506
-8 | -0.176 | 0.05127 | -0.059 | -3.441
-7.5 | -0.149 | 0.04697 | -0.062 | -3.18
-7 | -0.122 | 0.043 | -0.067 | -2.845
-6.5 | -0.117 | 0.0073 | -0.127 | -16.063
-6 | -0.107 | 0.03956 | -0.063 | -2.708
-5.5 | -0.07 | 0.03734 | -0.063 | -1.878
-5 | -0.028 | 0.00681 | -0.129 | -4.163
-4.5 | 0.036 | 0.00667 | -0.13 | 5.332
-4 | 0.102 | 0.00652 | -0.13 | 15.667
-3.5 | 0.17 | 0.00644 | -0.131 | 26.436
-3 | 0.239 | 0.00637 | -0.131 | 37.546
-2.5 | 0.308 | 0.00636 | -0.132 | 48.515
-2 | 0.378 | 0.00632 | -0.133 | 59.71
-1.5 | 0.447 | 0.00566 | -0.133 | 78.871
-1 | 0.516 | 0.00554 | -0.134 | 93.237
-0.5 | 0.584 | 0.00561 | -0.135 | 104.09
0 | 0.653 | 0.0057 | -0.135 | 114.492
0.5 | 0.721 | 0.00583 | -0.136 | 123.647
1 | 0.789 | 0.00598 | -0.137 | 131.845
1.5 | 0.854 | 0.0062 | -0.137 | 137.671
2 | 0.921 | 0.00648 | -0.138 | 142.098
2.5 | 0.988 | 0.00678 | -0.138 | 145.878
3 | 1.053 | 0.00714 | -0.139 | 147.475
3.5 | 1.116 | 0.00807 | -0.14 | 138.317
4 | 1.176 | 0.00918 | -0.14 | 128.052
4.5 | 1.23 | 0.01182 | -0.141 | 104.036
5 | 1.27 | 0.01163 | -0.141 | 109.273
5.5 | 1.294 | 0.013 | -0.141 | 99.546
6 | 1.289 | 0.01399 | -0.141 | 92.179
6.5 | 1.22 | 0.01514 | -0.142 | 80.577
7 | 0.782 | 0.0161 | -0.142 | 48.604
7.5 | 0.668 | 0.04971 | -0.079 | 13.433
8 | 0.845 | 0.01758 | -0.143 | 48.067
8.5 | 0.875 | 0.0193 | -0.143 | 45.339
9 | 0.744 | 0.0627 | -0.073 | 11.862
9.5 | 0.936 | 0.02088 | -0.143 | 44.837
10 | 0.958 | 0.02364 | -0.142 | 40.524
10.5 | 0.822 | 0.07595 | -0.073 | 10.823
11 | 1.02 | 0.02459 | -0.143 | 41.466
11.5 | 0.878 | 0.07855 | -0.082 | 11.181
12 | 0.901 | 0.08905 | -0.077 | 10.117
12.5 | 0.929 | 0.09645 | -0.081 | 9.634
13 | 0.953 | 0.09302 | -0.079 | 10.244
13.5 | 0.981 | 0.10105 | -0.082 | 9.706
14 | 1.015 | 0.1029 | -0.091 | 9.859
14.5 | 1.032 | 0.10842 | -0.083 | 9.514
15 | 1.057 | 0.11258 | -0.083 | 9.391
15.5 | 1.09 | 0.11619 | -0.092 | 9.383
16 | 1.121 | 0.1228 | -0.096 | 9.132
16.5 | 1.136 | 0.12472 | -0.088 | 9.111
17 | 1.166 | 0.13064 | -0.093 | 8.926
17.5 | 1.205 | 0.12891 | -0.102 | 9.349
18 | 1.231 | 0.13817 | -0.103 | 8.91
18.5 | 1.241 | 0.13794 | -0.094 | 8.994
19 | 1.283 | 0.13693 | -0.104 | 9.37
19.5 | 1.343 | 0.12226 | -0.118 | 10.987
20 | 1.352 | 0.14142 | -0.113 | 9.558

## 88. Re 6M Mach 0.50 (2)
BIGFOIL.COM POLAR EXPORT
NACA63A610
NACA63A610 |  |  |  | Cl Max: | 1.4412 | at alpha= | 8 | deg
XFOIL ncrit=9 |  |  |  | L/D Max: | 175.51 | at alpha= | 2.5 | deg
Re: | 6000000 |  |  | Cd Min: | 0.25561 | at alpha= | -20 | deg
Mach: | 0.5 |  |  | Cl=0 at alpha= | -4.9403 | deg
|  |  |  | @ Cl=0.1, Cd= | 0.0060455
|  |  |  | @ Cl=0.4, Cd= | 0.0050915
|  |  |  | @ Cl=0.6, Cd= | 0.0044634
alpha (deg) | Cl | Cd | Cm | Cl/Cd
-20 | -0.6151 | 0.25561 | 0.0079 | -2.4064
-19.5 | -0.5929 | 0.24795 | 0.0029 | -2.3912
-19 | -0.5706 | 0.24039 | -0.0019 | -2.3736
-18.5 | -0.5487 | 0.23248 | -0.0065 | -2.3602
-18 | -0.5263 | 0.22441 | -0.011 | -2.3453
-17.5 | -0.505 | 0.21657 | -0.0154 | -2.3318
-17 | -0.4844 | 0.20855 | -0.0197 | -2.3227
-16.5 | -0.4598 | 0.19957 | -0.0252 | -2.304
-16 | -0.4267 | 0.18928 | -0.0346 | -2.2543
-15.5 | -0.4059 | 0.18094 | -0.0389 | -2.2433
-15 | -0.3847 | 0.17353 | -0.0432 | -2.2169
-14.5 | -0.3626 | 0.16637 | -0.0472 | -2.1795
-13.5 | -0.3247 | 0.151 | -0.0549 | -2.1503
-12.5 | -0.3002 | 0.13297 | -0.0625 | -2.2577
-12 | -0.2875 | 0.12456 | -0.0664 | -2.3081
-11.5 | -0.2708 | 0.11758 | -0.07 | -2.3031
-11 | -0.2608 | 0.10903 | -0.074 | -2.392
-10.5 | -0.2452 | 0.10202 | -0.0776 | -2.4035
-10 | -0.2347 | 0.09404 | -0.0818 | -2.4957
-9.5 | -0.2203 | 0.08704 | -0.0859 | -2.531
-9 | -0.206 | 0.08012 | -0.0901 | -2.5711
-8.5 | -0.1952 | 0.07253 | -0.0951 | -2.6913
-8 | -0.189 | 0.06405 | -0.1013 | -2.9508
-7.5 | -0.1785 | 0.05613 | -0.1085 | -3.1801
-7 | -0.155 | 0.042 | -0.1343 | -3.6905
-6.5 | -0.1013 | 0.02791 | -0.1582 | -3.6295
-6 | -0.0759 | 0.01825 | -0.1615 | -4.1589
-5.5 | -0.0581 | 0.01014 | -0.1572 | -5.7298
-4.5 | 0.0457 | 0.00654 | -0.1492 | 6.9878
-4 | 0.105 | 0.006 | -0.1464 | 17.5
-3.5 | 0.1655 | 0.0056 | -0.1441 | 29.5536
-3 | 0.2276 | 0.0054 | -0.1424 | 42.1481
-2.5 | 0.2885 | 0.00521 | -0.1407 | 55.3743
-1.5 | 0.4108 | 0.00508 | -0.138 | 80.8661
-1 | 0.4706 | 0.00498 | -0.1366 | 94.498
0 | 0.5828 | 0.00453 | -0.1326 | 128.6534
0.5 | 0.637 | 0.00432 | -0.1303 | 147.4537
1 | 0.693 | 0.00433 | -0.1281 | 160.0462
1.5 | 0.7495 | 0.00446 | -0.126 | 168.0493
2 | 0.805 | 0.00466 | -0.1236 | 172.7468
2.5 | 0.86 | 0.0049 | -0.121 | 175.5102
3 | 0.9059 | 0.00544 | -0.1165 | 166.5257
3.5 | 0.9397 | 0.00622 | -0.1095 | 151.0772
4 | 0.9747 | 0.00744 | -0.1032 | 131.0081
4.5 | 1.0316 | 0.00845 | -0.1014 | 122.0828
5 | 1.1047 | 0.00952 | -0.1028 | 116.0399
5.5 | 1.1916 | 0.01044 | -0.1065 | 114.1379
6 | 1.2922 | 0.01102 | -0.1122 | 117.2595
6.5 | 1.3531 | 0.01196 | -0.1094 | 113.1355
7 | 1.4004 | 0.01308 | -0.1037 | 107.0642
7.5 | 1.4331 | 0.01502 | -0.0958 | 95.4128
8 | 1.4412 | 0.01847 | -0.0852 | 78.0292
8.5 | 1.4297 | 0.02364 | -0.0737 | 60.478
9 | 1.4146 | 0.0301 | -0.0635 | 46.9967
9.5 | 1.3877 | 0.03803 | -0.0552 | 36.4896
10 | 1.355 | 0.04692 | -0.0502 | 28.8789
10.5 | 1.3184 | 0.05727 | -0.0485 | 23.0208
11 | 1.2792 | 0.06935 | -0.0505 | 18.4456
11.5 | 1.24 | 0.08305 | -0.0556 | 14.9308
12 | 1.2035 | 0.09814 | -0.0633 | 12.2631
12.5 | 1.1705 | 0.11439 | -0.0728 | 10.2325
13 | 1.1465 | 0.13065 | -0.082 | 8.7754

## 89. Re 7M Mach 0.00 (1)
BIGFOIL.COM POLAR EXPORT
NACA63A610
NACA63A610 |  |  |  | Cl Max: | 1.345 | at alpha= | 8.5 | deg
JavaFoil+Calcfoil stall+Eppler ext transition |  |  |  | L/D Max: | 144.221 | at alpha= | 3 | deg
Re: | 7000000 |  |  | Cd Min: | 0.00525 | at alpha= | -1 | deg
Mach: | 0 |  |  | Cl=0 at alpha= | -4.7759 | deg
|  |  |  | @ Cl=0.1, Cd= | 0.0061198
|  |  |  | @ Cl=0.4, Cd= | 0.005344
|  |  |  | @ Cl=0.6, Cd= | 0.0053915
alpha (deg) | Cl | Cd | Cm | Cl/Cd
-17.5 | -0.309 | 0.13286 | -0.048 | -2.329
-17 | -0.324 | 0.12749 | -0.048 | -2.54
-16.5 | -0.338 | 0.12204 | -0.048 | -2.773
-16 | -0.353 | 0.11593 | -0.049 | -3.043
-15.5 | -0.367 | 0.1111 | -0.049 | -3.302
-15 | -0.38 | 0.10496 | -0.049 | -3.623
-14.5 | -0.393 | 0.10079 | -0.049 | -3.896
-14 | -0.404 | 0.09557 | -0.049 | -4.224
-13.5 | -0.413 | 0.09087 | -0.049 | -4.545
-13 | -0.42 | 0.08528 | -0.05 | -4.926
-12.5 | -0.423 | 0.08083 | -0.05 | -5.228
-12 | -0.42 | 0.076 | -0.05 | -5.521
-11.5 | -0.414 | 0.07079 | -0.052 | -5.845
-11 | -0.404 | 0.06799 | -0.051 | -5.94
-10.5 | -0.391 | 0.06338 | -0.052 | -6.166
-10 | -0.374 | 0.05934 | -0.054 | -6.307
-9.5 | -0.354 | 0.05482 | -0.057 | -6.46
-9 | -0.331 | 0.04964 | -0.062 | -6.67
-8.5 | -0.372 | 0.00722 | -0.108 | -51.511
-8 | -0.332 | 0.00702 | -0.108 | -47.294
-7.5 | -0.288 | 0.00686 | -0.109 | -42.031
-7 | -0.241 | 0.00672 | -0.109 | -35.863
-6.5 | -0.191 | 0.00656 | -0.11 | -29.076
-6 | -0.138 | 0.00646 | -0.11 | -21.333
-5.5 | -0.083 | 0.00636 | -0.111 | -12.984
-5 | -0.026 | 0.00626 | -0.112 | -4.133
-4.5 | 0.032 | 0.0062 | -0.112 | 5.129
-4 | 0.09 | 0.00613 | -0.113 | 14.724
-3.5 | 0.149 | 0.00607 | -0.113 | 24.589
-3 | 0.208 | 0.00605 | -0.114 | 34.465
-2.5 | 0.268 | 0.00603 | -0.114 | 44.41
-2 | 0.328 | 0.006 | -0.115 | 54.585
-1.5 | 0.387 | 0.00537 | -0.116 | 72.157
-1 | 0.447 | 0.00525 | -0.116 | 85.141
-0.5 | 0.506 | 0.00527 | -0.117 | 95.953
0 | 0.565 | 0.00535 | -0.117 | 105.603
0.5 | 0.624 | 0.00542 | -0.118 | 115.107
1 | 0.683 | 0.00556 | -0.118 | 122.914
1.5 | 0.74 | 0.00571 | -0.119 | 129.753
2 | 0.799 | 0.00591 | -0.119 | 135.196
2.5 | 0.857 | 0.0061 | -0.12 | 140.608
3 | 0.914 | 0.00634 | -0.12 | 144.221
3.5 | 0.97 | 0.00692 | -0.121 | 140.304
4 | 1.026 | 0.00747 | -0.121 | 137.378
4.5 | 1.079 | 0.00835 | -0.122 | 129.184
5 | 1.129 | 0.00986 | -0.122 | 114.433
5.5 | 1.176 | 0.01022 | -0.123 | 115.074
6 | 1.22 | 0.01065 | -0.123 | 114.486
6.5 | 1.259 | 0.01116 | -0.124 | 112.837
7 | 1.294 | 0.01166 | -0.124 | 110.998
7.5 | 1.324 | 0.01224 | -0.125 | 108.14
8 | 1.341 | 0.01284 | -0.125 | 104.42
8.5 | 1.345 | 0.01238 | -0.125 | 108.677
9 | 1.341 | 0.01372 | -0.126 | 97.77
9.5 | 1.328 | 0.01447 | -0.126 | 91.8
10 | 1.308 | 0.01511 | -0.126 | 86.513
10.5 | 1.279 | 0.0159 | -0.126 | 80.448
11 | 1.244 | 0.01653 | -0.126 | 75.246
11.5 | 1.202 | 0.0175 | -0.126 | 68.701
12 | 1.154 | 0.01913 | -0.126 | 60.321
12.5 | 1.094 | 0.02153 | -0.125 | 50.842
13 | 1.045 | 0.02229 | -0.126 | 46.882
13.5 | 0.992 | 0.02361 | -0.126 | 42.019

## 90. Re 7M Mach 0.00 (2)
BIGFOIL.COM POLAR EXPORT
NACA63A610
NACA63A610 |  |  |  | Cl Max: | 1.8846 | at alpha= | 18.5 | deg
XFOIL ncrit=9 |  |  |  | L/D Max: | 158.778 | at alpha= | 2 | deg
Re: | 7000000 |  |  | Cd Min: | 0.06978 | at alpha= | 20 | deg
Mach: | 0 |  |  | Cl=0 at alpha= | -4.9483 | deg
|  |  |  | @ Cl=0.1, Cd= | 0.0050984
|  |  |  | @ Cl=0.4, Cd= | 0.0046214
|  |  |  | @ Cl=0.6, Cd= | 0.0041392
alpha (deg) | Cl | Cd | Cm | Cl/Cd
-17 | -1.2016 | 0.03257 | -0.1065 | -36.8928
-16.5 | -1.2033 | 0.02423 | -0.1166 | -49.6616
-16 | -1.1732 | 0.02107 | -0.1176 | -55.6811
-15.5 | -1.1348 | 0.01861 | -0.1183 | -60.978
-15 | -1.0868 | 0.01705 | -0.1193 | -63.7419
-14.5 | -1.0372 | 0.01568 | -0.1202 | -66.148
-13.5 | -0.9053 | 0.01346 | -0.128 | -67.2585
-13 | -0.8467 | 0.01206 | -0.1304 | -70.2073
-12.5 | -0.793 | 0.0113 | -0.131 | -70.177
-12 | -0.7405 | 0.01067 | -0.1311 | -69.4002
-11.5 | -0.6879 | 0.01021 | -0.1311 | -67.3751
-11 | -0.6361 | 0.00967 | -0.1309 | -65.7808
-10.5 | -0.5835 | 0.00925 | -0.1307 | -63.0811
-10 | -0.5312 | 0.00881 | -0.1305 | -60.2951
-9.5 | -0.482 | 0.00807 | -0.1296 | -59.7274
-9 | -0.4298 | 0.00759 | -0.1292 | -56.6271
-8.5 | -0.377 | 0.0072 | -0.1289 | -52.3611
-8 | -0.324 | 0.00687 | -0.1286 | -47.1616
-7.5 | -0.2702 | 0.0067 | -0.1284 | -40.3284
-7 | -0.216 | 0.00643 | -0.1282 | -33.5925
-6.5 | -0.162 | 0.00626 | -0.128 | -25.8786
-6 | -0.1105 | 0.00579 | -0.1272 | -19.0846
-5.5 | -0.0581 | 0.00553 | -0.1266 | -10.5063
-5 | -0.0054 | 0.00534 | -0.126 | -1.0112
-4.5 | 0.0468 | 0.00519 | -0.1253 | 9.0173
-4 | 0.0988 | 0.0051 | -0.1245 | 19.3725
-3.5 | 0.1516 | 0.00503 | -0.124 | 30.1392
-3 | 0.2039 | 0.00492 | -0.1232 | 41.4431
-2.5 | 0.2565 | 0.00486 | -0.1226 | 52.7778
-2 | 0.3088 | 0.0048 | -0.1219 | 64.3333
-1.5 | 0.3611 | 0.00472 | -0.1212 | 76.5042
-1 | 0.4124 | 0.00459 | -0.1203 | 89.8475
-0.5 | 0.4615 | 0.00443 | -0.119 | 104.1761
0 | 0.5082 | 0.0042 | -0.1173 | 121
0.5 | 0.5562 | 0.00413 | -0.1158 | 134.6731
1 | 0.6039 | 0.00414 | -0.1141 | 145.8696
1.5 | 0.6535 | 0.00424 | -0.1129 | 154.1274
2 | 0.7018 | 0.00442 | -0.1115 | 158.7783
2.5 | 0.7462 | 0.00478 | -0.1092 | 156.1088
3 | 0.7911 | 0.00516 | -0.1071 | 153.314
3.5 | 0.8251 | 0.00607 | -0.1028 | 135.9308
4 | 0.8671 | 0.00666 | -0.1002 | 130.1952
5 | 0.9548 | 0.00771 | -0.0959 | 123.8392
5.5 | 1.0025 | 0.00817 | -0.0946 | 122.705
6 | 1.1097 | 0.00884 | -0.1075 | 125.5317
6.5 | 1.215 | 0.00922 | -0.1197 | 131.7787
7 | 1.2641 | 0.00964 | -0.1188 | 131.1307
7.5 | 1.3119 | 0.01014 | -0.1176 | 129.3787
8 | 1.3599 | 0.01058 | -0.1165 | 128.535
8.5 | 1.4054 | 0.01117 | -0.115 | 125.8192
9 | 1.4507 | 0.01175 | -0.1135 | 123.4638
9.5 | 1.4934 | 0.01249 | -0.1115 | 119.5677
10 | 1.5334 | 0.0131 | -0.109 | 117.0534
10.5 | 1.5699 | 0.01374 | -0.1058 | 114.2576
11 | 1.6043 | 0.01451 | -0.1024 | 110.5651
11.5 | 1.6372 | 0.01536 | -0.0989 | 106.5885
12 | 1.6677 | 0.01639 | -0.0952 | 101.7511
12.5 | 1.6956 | 0.01762 | -0.0913 | 96.2316
13 | 1.7212 | 0.01902 | -0.0873 | 90.4942
13.5 | 1.7483 | 0.02035 | -0.0838 | 85.9115
14 | 1.777 | 0.02161 | -0.0807 | 82.2304
14.5 | 1.8014 | 0.02319 | -0.0773 | 77.68
15 | 1.8213 | 0.02517 | -0.0735 | 72.36
15.5 | 1.8399 | 0.02728 | -0.0699 | 67.445
16 | 1.8558 | 0.02971 | -0.0664 | 62.4638
16.5 | 1.8661 | 0.03268 | -0.0627 | 57.1022
17 | 1.8778 | 0.03575 | -0.0597 | 52.5259
17.5 | 1.8827 | 0.03963 | -0.0568 | 47.5069
18 | 1.8839 | 0.0442 | -0.0543 | 42.6222
18.5 | 1.8846 | 0.04909 | -0.0524 | 38.3907
19 | 1.8827 | 0.05459 | -0.0512 | 34.488
19.5 | 1.8656 | 0.06225 | -0.0505 | 29.9695
20 | 1.8534 | 0.06978 | -0.0507 | 26.5606

## 91. Re 7M Mach 0.10 (1)
BIGFOIL.COM POLAR EXPORT
NACA63A610
NACA63A610 |  |  |  | Cl Max: | 1.343 | at alpha= | 8.5 | deg
JavaFoil+Calcfoil stall+Eppler ext transition |  |  |  | L/D Max: | 144.614 | at alpha= | 3 | deg
Re: | 7000000 |  |  | Cd Min: | 0.00525 | at alpha= | -1 | deg
Mach: | 0.1 |  |  | Cl=0 at alpha= | -4.7759 | deg
|  |  |  | @ Cl=0.1, Cd= | 0.0061463
|  |  |  | @ Cl=0.4, Cd= | 0.0053562
|  |  |  | @ Cl=0.6, Cd= | 0.005398
alpha (deg) | Cl | Cd | Cm | Cl/Cd
-17.5 | -0.267 | 0.13544 | -0.048 | -1.974
-17 | -0.284 | 0.12988 | -0.048 | -2.184
-16.5 | -0.3 | 0.1236 | -0.049 | -2.428
-16 | -0.317 | 0.1171 | -0.049 | -2.705
-15.5 | -0.333 | 0.11116 | -0.049 | -2.998
-15 | -0.349 | 0.10482 | -0.049 | -3.334
-14.5 | -0.365 | 0.10031 | -0.049 | -3.634
-14 | -0.379 | 0.09536 | -0.049 | -3.97
-13.5 | -0.391 | 0.09049 | -0.049 | -4.319
-13 | -0.401 | 0.08572 | -0.05 | -4.679
-12.5 | -0.406 | 0.08076 | -0.05 | -5.033
-12 | -0.406 | 0.0759 | -0.05 | -5.352
-11.5 | -0.403 | 0.07064 | -0.052 | -5.703
-11 | -0.395 | 0.06808 | -0.051 | -5.806
-10.5 | -0.384 | 0.06397 | -0.051 | -6.004
-10 | -0.369 | 0.05984 | -0.053 | -6.17
-9.5 | -0.351 | 0.05545 | -0.056 | -6.322
-9 | -0.328 | 0.05087 | -0.06 | -6.45
-8.5 | -0.305 | 0.04297 | -0.07 | -7.097
-8 | -0.332 | 0.00708 | -0.109 | -46.837
-7.5 | -0.289 | 0.00687 | -0.109 | -41.996
-7 | -0.242 | 0.00674 | -0.11 | -35.857
-6.5 | -0.191 | 0.00658 | -0.11 | -29.055
-6 | -0.138 | 0.00646 | -0.111 | -21.393
-5.5 | -0.083 | 0.00637 | -0.112 | -13.017
-5 | -0.026 | 0.00627 | -0.112 | -4.145
-4.5 | 0.032 | 0.0062 | -0.113 | 5.147
-4 | 0.091 | 0.00616 | -0.113 | 14.72
-3.5 | 0.15 | 0.00607 | -0.114 | 24.688
-3 | 0.21 | 0.00605 | -0.114 | 34.608
-2.5 | 0.269 | 0.00604 | -0.115 | 44.574
-2 | 0.329 | 0.006 | -0.116 | 54.828
-1.5 | 0.389 | 0.00538 | -0.116 | 72.288
-1 | 0.449 | 0.00525 | -0.117 | 85.501
-0.5 | 0.509 | 0.00529 | -0.117 | 96.084
0 | 0.568 | 0.00536 | -0.118 | 105.89
0.5 | 0.627 | 0.00543 | -0.118 | 115.502
1 | 0.686 | 0.00557 | -0.119 | 123.191
1.5 | 0.744 | 0.00572 | -0.119 | 130.063
2 | 0.803 | 0.00591 | -0.12 | 135.766
2.5 | 0.861 | 0.00611 | -0.12 | 140.884
3 | 0.919 | 0.00635 | -0.121 | 144.614
3.5 | 0.975 | 0.00698 | -0.122 | 139.652
4 | 1.031 | 0.00753 | -0.122 | 136.884
4.5 | 1.084 | 0.00842 | -0.123 | 128.656
5 | 1.134 | 0.00991 | -0.123 | 114.404
5.5 | 1.181 | 0.01031 | -0.124 | 114.55
6 | 1.224 | 0.01073 | -0.124 | 114.111
6.5 | 1.263 | 0.01123 | -0.125 | 112.484
7 | 1.298 | 0.01177 | -0.125 | 110.226
7.5 | 1.326 | 0.0124 | -0.126 | 107.008
8 | 1.341 | 0.01305 | -0.126 | 102.829
8.5 | 1.343 | 0.01252 | -0.126 | 107.241
9 | 1.335 | 0.01388 | -0.126 | 96.177
9.5 | 1.318 | 0.01458 | -0.126 | 90.396
10 | 1.293 | 0.01532 | -0.127 | 84.395
10.5 | 1.259 | 0.01619 | -0.127 | 77.767
11 | 1.217 | 0.01689 | -0.127 | 72.065
11.5 | 1.17 | 0.01785 | -0.127 | 65.528
12 | 1.11 | 0.02023 | -0.126 | 54.853
12.5 | 1.048 | 0.02226 | -0.126 | 47.094
13 | 0.84 | 0.0803 | -0.082 | 10.466
13.5 | 0.876 | 0.04116 | -0.115 | 21.273

## 92. Re 7M Mach 0.10 (2)
BIGFOIL.COM POLAR EXPORT
NACA63A610
NACA63A610 |  |  |  | Cl Max: | 1.864 | at alpha= | 17.5 | deg
XFOIL ncrit=9 |  |  |  | L/D Max: | 159.593 | at alpha= | 2 | deg
Re: | 7000000 |  |  | Cd Min: | 0.08049 | at alpha= | 20 | deg
Mach: | 0.1 |  |  | Cl=0 at alpha= | -4.9437 | deg
|  |  |  | @ Cl=0.1, Cd= | 0.0051088
|  |  |  | @ Cl=0.4, Cd= | 0.0046232
|  |  |  | @ Cl=0.6, Cd= | 0.0041386
alpha (deg) | Cl | Cd | Cm | Cl/Cd
-13.5 | -0.9239 | 0.01443 | -0.1286 | -64.0263
-13 | -0.8568 | 0.01321 | -0.1322 | -64.86
-12.5 | -0.8019 | 0.01187 | -0.1332 | -67.5569
-12 | -0.7488 | 0.01105 | -0.1333 | -67.7647
-11.5 | -0.6954 | 0.0105 | -0.1331 | -66.2286
-11 | -0.6429 | 0.00991 | -0.1328 | -64.8739
-10.5 | -0.5896 | 0.00944 | -0.1324 | -62.4576
-10 | -0.5352 | 0.00914 | -0.1323 | -58.5558
-9.5 | -0.4858 | 0.00832 | -0.1313 | -58.3894
-9 | -0.4336 | 0.00775 | -0.1306 | -55.9484
-8.5 | -0.3804 | 0.00731 | -0.1302 | -52.0383
-8 | -0.327 | 0.00696 | -0.1297 | -46.9828
-7.5 | -0.2727 | 0.00676 | -0.1294 | -40.3402
-7 | -0.2181 | 0.00647 | -0.1292 | -33.7094
-6.5 | -0.1637 | 0.00629 | -0.1289 | -26.0254
-6 | -0.1115 | 0.00584 | -0.1281 | -19.0925
-5.5 | -0.0589 | 0.00556 | -0.1274 | -10.5935
-5 | -0.0059 | 0.00536 | -0.1268 | -1.1007
-4.5 | 0.0465 | 0.00521 | -0.126 | 8.9251
-4 | 0.0989 | 0.00511 | -0.1252 | 19.3542
-3.5 | 0.1521 | 0.00505 | -0.1246 | 30.1188
-3 | 0.2047 | 0.00493 | -0.1239 | 41.5213
-2.5 | 0.2575 | 0.00487 | -0.1232 | 52.8747
-2 | 0.3102 | 0.00481 | -0.1225 | 64.4906
-1.5 | 0.3628 | 0.00473 | -0.1218 | 76.7019
-0.5 | 0.4638 | 0.00444 | -0.1196 | 104.4595
0.5 | 0.5589 | 0.00413 | -0.1163 | 135.3269
1 | 0.6069 | 0.00414 | -0.1146 | 146.5942
1.5 | 0.6567 | 0.00424 | -0.1134 | 154.8821
2 | 0.7054 | 0.00442 | -0.1119 | 159.5928
2.5 | 0.7499 | 0.00479 | -0.1096 | 156.5553
3 | 0.7949 | 0.00517 | -0.1074 | 153.7524
3.5 | 0.8289 | 0.00609 | -0.1031 | 136.1084
4 | 0.871 | 0.00668 | -0.1004 | 130.3892
4.5 | 0.9147 | 0.0072 | -0.0981 | 127.0417
5 | 0.959 | 0.00775 | -0.0959 | 123.7419
5.5 | 1.0074 | 0.00822 | -0.0947 | 122.5547
6 | 1.1125 | 0.00889 | -0.1069 | 125.1406
6.5 | 1.2212 | 0.00928 | -0.1198 | 131.5948
7 | 1.2705 | 0.00972 | -0.1187 | 130.7099
7.5 | 1.3188 | 0.01021 | -0.1175 | 129.1675
8 | 1.3667 | 0.01069 | -0.1162 | 127.8485
8.5 | 1.4125 | 0.01128 | -0.1146 | 125.2216
9 | 1.4576 | 0.01192 | -0.1129 | 122.2819
9.5 | 1.5003 | 0.01264 | -0.1107 | 118.6946
10 | 1.5379 | 0.01327 | -0.1074 | 115.893
10.5 | 1.5747 | 0.01396 | -0.1042 | 112.8009
11 | 1.6084 | 0.01481 | -0.1005 | 108.6023
11.5 | 1.6409 | 0.01575 | -0.0968 | 104.1841
12 | 1.6701 | 0.01693 | -0.0928 | 98.6474
12.5 | 1.698 | 0.01823 | -0.0888 | 93.1432
13 | 1.7252 | 0.01961 | -0.0849 | 87.9755
13.5 | 1.7517 | 0.02108 | -0.0812 | 83.0977
14 | 1.7789 | 0.02253 | -0.0778 | 78.9569
14.5 | 1.8006 | 0.0244 | -0.074 | 73.7951
15 | 1.8191 | 0.02661 | -0.07 | 68.3615
15.5 | 1.8343 | 0.02914 | -0.0661 | 62.9478
16 | 1.8474 | 0.03196 | -0.0624 | 57.8035
16.5 | 1.8546 | 0.03547 | -0.0588 | 52.2864
17 | 1.8625 | 0.03915 | -0.0558 | 47.5734
17.5 | 1.864 | 0.04375 | -0.0532 | 42.6057
18 | 1.8604 | 0.04919 | -0.051 | 37.8207
18.5 | 1.8558 | 0.05516 | -0.0497 | 33.6439
19 | 1.8482 | 0.0618 | -0.0491 | 29.9061
19.5 | 1.8236 | 0.0711 | -0.0495 | 25.6484
20 | 1.8023 | 0.08049 | -0.051 | 22.3916

## 93. Re 7M Mach 0.25 (1)
BIGFOIL.COM POLAR EXPORT
NACA63A610
NACA63A610 |  |  |  | Cl Max: | 1.331 | at alpha= | 7.5 | deg
JavaFoil+Calcfoil stall+Eppler ext transition |  |  |  | L/D Max: | 145.88 | at alpha= | 3 | deg
Re: | 7000000 |  |  | Cd Min: | 0.00531 | at alpha= | -1 | deg
Mach: | 0.25 |  |  | Cl=0 at alpha= | -4.775 | deg
|  |  |  | @ Cl=0.1, Cd= | 0.0061843
|  |  |  | @ Cl=0.4, Cd= | 0.00544
|  |  |  | @ Cl=0.6, Cd= | 0.08665
alpha (deg) | Cl | Cd | Cm | Cl/Cd
-15.5 | -0.062 | 0.11254 | -0.051 | -0.548
-15 | -0.059 | 0.10751 | -0.051 | -0.547
-14.5 | -0.056 | 0.10123 | -0.052 | -0.553
-14 | -0.118 | 0.10036 | -0.05 | -1.18
-13.5 | -0.179 | 0.09268 | -0.052 | -1.93
-13 | -0.225 | 0.08666 | -0.052 | -2.593
-12.5 | -0.26 | 0.0829 | -0.052 | -3.14
-12 | -0.286 | 0.07844 | -0.052 | -3.645
-11.5 | -0.306 | 0.07437 | -0.051 | -4.11
-11 | -0.319 | 0.07079 | -0.051 | -4.511
-10.5 | -0.327 | 0.06626 | -0.052 | -4.93
-10 | -0.327 | 0.06221 | -0.052 | -5.259
-9.5 | -0.321 | 0.05852 | -0.053 | -5.481
-9 | -0.308 | 0.05393 | -0.054 | -5.704
-8.5 | -0.288 | 0.05049 | -0.056 | -5.706
-8 | -0.267 | 0.04167 | -0.071 | -6.41
-7.5 | -0.287 | 0.00702 | -0.112 | -40.813
-7 | -0.242 | 0.00688 | -0.113 | -35.253
-6.5 | -0.193 | 0.0067 | -0.114 | -28.863
-6 | -0.141 | 0.00659 | -0.114 | -21.324
-5.5 | -0.085 | 0.00645 | -0.115 | -13.109
-5 | -0.027 | 0.00635 | -0.115 | -4.184
-4.5 | 0.033 | 0.00628 | -0.116 | 5.206
-4 | 0.093 | 0.00619 | -0.116 | 14.999
-3.5 | 0.154 | 0.00614 | -0.117 | 25.059
-3 | 0.215 | 0.0061 | -0.118 | 35.241
-2.5 | 0.277 | 0.0061 | -0.118 | 45.359
-2 | 0.338 | 0.00606 | -0.119 | 55.852
-1.5 | 0.4 | 0.00544 | -0.119 | 73.506
-1 | 0.462 | 0.00531 | -0.12 | 86.859
-0.5 | 0.523 | 0.00536 | -0.12 | 97.592
0 | 0.584 | 0.00543 | -0.121 | 107.575
0.5 | 0.645 | 0.00549 | -0.122 | 117.514
1 | 0.705 | 0.00564 | -0.122 | 125.064
1.5 | 0.764 | 0.00581 | -0.123 | 131.493
2 | 0.825 | 0.00602 | -0.123 | 136.943
2.5 | 0.885 | 0.00621 | -0.124 | 142.478
3 | 0.944 | 0.00647 | -0.124 | 145.88
3.5 | 1.002 | 0.00717 | -0.125 | 139.75
4 | 1.058 | 0.00778 | -0.125 | 135.924
4.5 | 1.112 | 0.00882 | -0.126 | 126.028
5 | 1.162 | 0.01028 | -0.126 | 113.044
5.5 | 1.208 | 0.01068 | -0.127 | 113.162
6 | 1.249 | 0.01118 | -0.127 | 111.711
6.5 | 1.285 | 0.01182 | -0.128 | 108.704
7 | 1.313 | 0.01246 | -0.128 | 105.382
7.5 | 1.331 | 0.01211 | -0.129 | 109.894
8 | 1.329 | 0.01343 | -0.129 | 98.993
8.5 | 1.311 | 0.01413 | -0.129 | 92.786
9 | 1.278 | 0.01492 | -0.129 | 85.622
9.5 | 1.228 | 0.01575 | -0.129 | 77.962
10 | 1.163 | 0.0168 | -0.13 | 69.2
10.5 | 1.081 | 0.01812 | -0.13 | 59.69
11 | 0.986 | 0.01926 | -0.129 | 51.19
11.5 | 0.879 | 0.02087 | -0.129 | 42.097
12 | 0.639 | 0.08036 | -0.072 | 7.949
12.5 | 0.54 | 0.08665 | -0.069 | 6.231

## 94. Re 7M Mach 0.25 (2)
BIGFOIL.COM POLAR EXPORT
NACA63A610
NACA63A610 |  |  |  | Cl Max: | 1.7151 | at alpha= | 13.5 | deg
XFOIL ncrit=9 |  |  |  | L/D Max: | 163.747 | at alpha= | 2 | deg
Re: | 7000000 |  |  | Cd Min: | 0.18085 | at alpha= | -16 | deg
Mach: | 0.25 |  |  | Cl=0 at alpha= | -4.9199 | deg
|  |  |  | @ Cl=0.1, Cd= | 0.0051695
|  |  |  | @ Cl=0.4, Cd= | 0.0047171
|  |  |  | @ Cl=0.6, Cd= | 0.00416
alpha (deg) | Cl | Cd | Cm | Cl/Cd
-16.5 | -0.2662 | 0.15227 | -0.0484 | -1.7482
-16 | -0.4478 | 0.18085 | -0.0227 | -2.4761
-15.5 | -0.4283 | 0.17347 | -0.0268 | -2.469
-14 | -0.38 | 0.14614 | -0.0428 | -2.6002
-13.5 | -0.3912 | 0.13139 | -0.048 | -2.9774
-11.5 | -0.7204 | 0.0171 | -0.1436 | -42.1287
-11 | -0.6721 | 0.01314 | -0.1444 | -51.1492
-10.5 | -0.6188 | 0.01163 | -0.1432 | -53.2072
-10 | -0.5624 | 0.01076 | -0.142 | -52.2677
-9.5 | -0.5066 | 0.01001 | -0.1407 | -50.6094
-9 | -0.4484 | 0.00956 | -0.1397 | -46.9038
-8.5 | -0.3979 | 0.00825 | -0.1379 | -48.2303
-8 | -0.3424 | 0.00769 | -0.1367 | -44.5254
-7.5 | -0.2845 | 0.00742 | -0.1359 | -38.3423
-7 | -0.2287 | 0.0069 | -0.135 | -33.1449
-6.5 | -0.1733 | 0.00653 | -0.1339 | -26.5391
-6 | -0.116 | 0.00627 | -0.1334 | -18.5008
-5.5 | -0.0632 | 0.00573 | -0.132 | -11.0297
-5 | -0.0086 | 0.0055 | -0.131 | -1.5636
-4.5 | 0.0451 | 0.00533 | -0.1298 | 8.4615
-4 | 0.0997 | 0.00517 | -0.1289 | 19.2843
-3.5 | 0.1546 | 0.00508 | -0.1281 | 30.4331
-3 | 0.2086 | 0.00499 | -0.1272 | 41.8036
-2.5 | 0.2634 | 0.00491 | -0.1264 | 53.6456
-2 | 0.318 | 0.00484 | -0.1257 | 65.7025
-1.5 | 0.3719 | 0.00477 | -0.1248 | 77.9665
-1 | 0.425 | 0.00467 | -0.1239 | 91.0064
0 | 0.525 | 0.00426 | -0.1208 | 123.2394
0.5 | 0.574 | 0.00416 | -0.119 | 137.9808
1 | 0.6235 | 0.00416 | -0.1173 | 149.8798
1.5 | 0.6744 | 0.00427 | -0.1159 | 157.9391
2 | 0.7254 | 0.00443 | -0.1145 | 163.7472
2.5 | 0.7702 | 0.00482 | -0.1118 | 159.7925
3 | 0.8162 | 0.00522 | -0.1094 | 156.3602
3.5 | 0.8496 | 0.00617 | -0.1045 | 137.6985
4 | 0.8916 | 0.00682 | -0.1013 | 130.7331
4.5 | 0.936 | 0.00739 | -0.0986 | 126.6576
5 | 0.9826 | 0.00795 | -0.0964 | 123.5975
5.5 | 1.034 | 0.00851 | -0.0953 | 121.5041
6 | 1.133 | 0.00916 | -0.1051 | 123.69
6.5 | 1.2532 | 0.00961 | -0.1195 | 130.4058
7 | 1.3049 | 0.01016 | -0.1181 | 128.435
7.5 | 1.3551 | 0.01067 | -0.1164 | 127.0009
8 | 1.4032 | 0.01133 | -0.1142 | 123.8482
8.5 | 1.4476 | 0.01203 | -0.1113 | 120.3325
9 | 1.486 | 0.01279 | -0.1071 | 116.1845
9.5 | 1.5251 | 0.01357 | -0.1032 | 112.3876
10 | 1.5614 | 0.01452 | -0.0989 | 107.5344
10.5 | 1.5964 | 0.01558 | -0.0946 | 102.4647
11 | 1.6249 | 0.01709 | -0.0894 | 95.079
11.5 | 1.651 | 0.01883 | -0.0841 | 87.6792
12 | 1.6765 | 0.02069 | -0.0791 | 81.0295
12.5 | 1.6967 | 0.02301 | -0.0737 | 73.7375
13 | 1.7103 | 0.02591 | -0.068 | 66.0093
13.5 | 1.7151 | 0.02965 | -0.062 | 57.8449
14 | 1.7118 | 0.03429 | -0.0563 | 49.9213
14.5 | 1.6976 | 0.04032 | -0.0511 | 42.1032
15 | 1.677 | 0.04766 | -0.0475 | 35.1867
15.5 | 1.6446 | 0.05716 | -0.0456 | 28.7719
16 | 1.6136 | 0.06755 | -0.046 | 23.8875
16.5 | 1.5726 | 0.0804 | -0.0488 | 19.5597
17 | 1.5358 | 0.09385 | -0.0535 | 16.3644
17.5 | 1.4931 | 0.10931 | -0.0604 | 13.6593
18 | 1.4536 | 0.12542 | -0.0687 | 11.5899
18.5 | 1.4126 | 0.14274 | -0.0784 | 9.8963

## 95. Re 7M Mach 0.50 (1)
BIGFOIL.COM POLAR EXPORT
NACA63A610
NACA63A610 |  |  |  | Cl Max: | 1.373 | at alpha= | 19.5 | deg
JavaFoil+Calcfoil stall+Eppler ext transition |  |  |  | L/D Max: | 145.924 | at alpha= | 3 | deg
Re: | 7000000 |  |  | Cd Min: | 0.00554 | at alpha= | -1 | deg
Mach: | 0.5 |  |  | Cl=0 at alpha= | -4.7812 | deg
|  |  |  | @ Cl=0.1, Cd= | 0.0064542
|  |  |  | @ Cl=0.4, Cd= | 0.0060974
|  |  |  | @ Cl=0.6, Cd= | 0.0056209
alpha (deg) | Cl | Cd | Cm | Cl/Cd
-20 | -0.829 | 0.1521 | -0.063 | -5.45
-19.5 | -0.801 | 0.1492 | -0.062 | -5.371
-19 | -0.775 | 0.14401 | -0.062 | -5.38
-18.5 | -0.748 | 0.13935 | -0.062 | -5.37
-18 | -0.722 | 0.13693 | -0.063 | -5.272
-17.5 | -0.695 | 0.12943 | -0.063 | -5.368
-17 | -0.667 | 0.12407 | -0.062 | -5.376
-16.5 | -0.64 | 0.11798 | -0.062 | -5.426
-16 | -0.614 | 0.10948 | -0.063 | -5.605
-15.5 | -0.587 | 0.1009 | -0.064 | -5.82
-15 | -0.56 | 0.09487 | -0.065 | -5.907
-14.5 | -0.532 | 0.10521 | -0.061 | -5.052
-14 | -0.505 | 0.09587 | -0.062 | -5.263
-13.5 | -0.478 | 0.08827 | -0.063 | -5.412
-13 | -0.451 | 0.08235 | -0.065 | -5.479
-12.5 | -0.425 | 0.0756 | -0.067 | -5.621
-12 | -0.399 | 0.06956 | -0.07 | -5.73
-11.5 | -0.368 | 0.0795 | -0.059 | -4.624
-11 | -0.341 | 0.07117 | -0.06 | -4.786
-10.5 | -0.314 | 0.06441 | -0.064 | -4.876
-10 | -0.287 | 0.05925 | -0.067 | -4.851
-9.5 | -0.261 | 0.05321 | -0.073 | -4.913
-9 | -0.242 | 0.03904 | -0.09 | -6.192
-8.5 | -0.204 | 0.05749 | -0.057 | -3.541
-8 | -0.177 | 0.05094 | -0.06 | -3.465
-7.5 | -0.149 | 0.04653 | -0.064 | -3.213
-7 | -0.123 | 0.04236 | -0.07 | -2.895
-6.5 | -0.117 | 0.0072 | -0.127 | -16.28
-6 | -0.107 | 0.03899 | -0.066 | -2.753
-5.5 | -0.071 | 0.03573 | -0.072 | -1.976
-5 | -0.028 | 0.00676 | -0.129 | -4.194
-4.5 | 0.036 | 0.00659 | -0.13 | 5.39
-4 | 0.102 | 0.00645 | -0.13 | 15.842
-3.5 | 0.17 | 0.00638 | -0.131 | 26.695
-3 | 0.239 | 0.00632 | -0.132 | 37.836
-2.5 | 0.308 | 0.0063 | -0.132 | 48.942
-2 | 0.378 | 0.00626 | -0.133 | 60.296
-1.5 | 0.447 | 0.00575 | -0.133 | 77.665
-1 | 0.516 | 0.00554 | -0.134 | 93.229
-0.5 | 0.584 | 0.0056 | -0.135 | 104.398
0 | 0.653 | 0.00569 | -0.135 | 114.736
0.5 | 0.721 | 0.00582 | -0.136 | 123.898
1 | 0.789 | 0.00599 | -0.137 | 131.623
1.5 | 0.854 | 0.00624 | -0.137 | 136.839
2 | 0.921 | 0.0065 | -0.138 | 141.721
2.5 | 0.988 | 0.00678 | -0.138 | 145.818
3 | 1.053 | 0.00722 | -0.139 | 145.924
3.5 | 1.116 | 0.00821 | -0.14 | 135.964
4 | 1.176 | 0.00942 | -0.14 | 124.761
4.5 | 1.23 | 0.01151 | -0.141 | 106.878
5 | 1.273 | 0.01224 | -0.141 | 103.992
5.5 | 1.296 | 0.01205 | -0.142 | 107.588
6 | 1.291 | 0.01364 | -0.142 | 94.614
6.5 | 1.221 | 0.01477 | -0.142 | 82.694
7 | 0.783 | 0.01568 | -0.142 | 49.932
7.5 | 0.812 | 0.01711 | -0.142 | 47.484
8 | 0.846 | 0.01712 | -0.143 | 49.398
8.5 | 0.876 | 0.01881 | -0.143 | 46.56
9 | 0.745 | 0.06152 | -0.075 | 12.106
9.5 | 0.937 | 0.02035 | -0.143 | 46.043
10 | 0.961 | 0.02288 | -0.143 | 42.005
10.5 | 0.823 | 0.07571 | -0.076 | 10.87
11 | 1.023 | 0.02376 | -0.143 | 43.035
11.5 | 0.903 | 0.06792 | -0.103 | 13.294
12 | 0.903 | 0.08688 | -0.08 | 10.395
12.5 | 0.93 | 0.09402 | -0.082 | 9.888
13 | 0.955 | 0.09139 | -0.082 | 10.448
13.5 | 0.983 | 0.09768 | -0.085 | 10.062
14 | 1.019 | 0.09941 | -0.095 | 10.255
14.5 | 1.032 | 0.10581 | -0.083 | 9.751
15 | 1.06 | 0.11032 | -0.087 | 9.609
15.5 | 1.098 | 0.11161 | -0.098 | 9.838
16 | 1.125 | 0.11867 | -0.099 | 9.482
16.5 | 1.137 | 0.12363 | -0.089 | 9.194
17 | 1.17 | 0.12624 | -0.096 | 9.269
17.5 | 1.218 | 0.11969 | -0.108 | 10.18
18 | 1.235 | 0.13307 | -0.105 | 9.283
18.5 | 1.245 | 0.13707 | -0.097 | 9.084
19 | 1.309 | 0.11986 | -0.115 | 10.921
19.5 | 1.373 | 0.1036 | -0.125 | 13.251
20 | 1.362 | 0.13239 | -0.116 | 10.29

## 96. Re 7M Mach 0.50 (2)
BIGFOIL.COM POLAR EXPORT
NACA63A610
NACA63A610 |  |  |  | Cl Max: | 1.4512 | at alpha= | 8 | deg
XFOIL ncrit=9 |  |  |  | L/D Max: | 175.665 | at alpha= | 2.5 | deg
Re: | 7000000 |  |  | Cd Min: | 0.25564 | at alpha= | -20 | deg
Mach: | 0.5 |  |  | Cl=0 at alpha= | -4.8544 | deg
|  |  |  | @ Cl=0.1, Cd= | 0.0057827
|  |  |  | @ Cl=0.4, Cd= | 0.004976
|  |  |  | @ Cl=0.6, Cd= | 0.0044687
alpha (deg) | Cl | Cd | Cm | Cl/Cd
-20 | -0.6146 | 0.25564 | 0.0082 | -2.4042
-19.5 | -0.5938 | 0.24695 | 0.0032 | -2.4045
-19 | -0.5716 | 0.23957 | -0.0017 | -2.3859
-18.5 | -0.5498 | 0.2318 | -0.0063 | -2.3719
-18 | -0.5277 | 0.22438 | -0.0109 | -2.3518
-17.5 | -0.5064 | 0.21667 | -0.0153 | -2.3372
-17 | -0.4844 | 0.20809 | -0.0196 | -2.3278
-16.5 | -0.4558 | 0.197 | -0.0279 | -2.3137
-16 | -0.428 | 0.18896 | -0.0342 | -2.265
-15.5 | -0.4067 | 0.18122 | -0.0386 | -2.2442
-15 | -0.3858 | 0.17325 | -0.0426 | -2.2268
-13 | -0.3163 | 0.14135 | -0.0582 | -2.2377
-12.5 | -0.304 | 0.13255 | -0.0621 | -2.2935
-12 | -0.2893 | 0.12468 | -0.0658 | -2.3203
-11.5 | -0.2752 | 0.11702 | -0.0696 | -2.3517
-11 | -0.266 | 0.10838 | -0.0737 | -2.4543
-10.5 | -0.2487 | 0.10173 | -0.0772 | -2.4447
-10 | -0.2396 | 0.09349 | -0.0816 | -2.5628
-9.5 | -0.2266 | 0.08632 | -0.0856 | -2.6251
-9 | -0.2119 | 0.07947 | -0.0899 | -2.6664
-8.5 | -0.2004 | 0.07207 | -0.0948 | -2.7806
-8 | -0.1954 | 0.06357 | -0.101 | -3.0738
-7.5 | -0.1889 | 0.05493 | -0.1092 | -3.4389
-7 | -0.1666 | 0.04044 | -0.1352 | -4.1197
-6.5 | -0.1114 | 0.02597 | -0.159 | -4.2896
-6 | -0.0823 | 0.01718 | -0.1613 | -4.7905
-5.5 | -0.0648 | 0.00931 | -0.1564 | -6.9603
-5 | -0.0173 | 0.00699 | -0.1517 | -2.475
-4.5 | 0.0421 | 0.00622 | -0.1486 | 6.7685
-4 | 0.103 | 0.00576 | -0.1461 | 17.8819
-3.5 | 0.1642 | 0.00542 | -0.1439 | 30.2952
-3 | 0.2264 | 0.00525 | -0.1422 | 43.1238
-2.5 | 0.2881 | 0.0051 | -0.1407 | 56.4902
-2 | 0.3496 | 0.00503 | -0.1393 | 69.503
-1 | 0.4709 | 0.0049 | -0.1367 | 96.102
-0.5 | 0.529 | 0.00474 | -0.1351 | 111.6034
0 | 0.5848 | 0.00454 | -0.133 | 128.8106
0.5 | 0.6381 | 0.00429 | -0.1305 | 148.7413
1 | 0.6935 | 0.00429 | -0.1282 | 161.655
1.5 | 0.7496 | 0.00443 | -0.126 | 169.2099
2 | 0.8057 | 0.00461 | -0.1238 | 174.7722
2.5 | 0.859 | 0.00489 | -0.1208 | 175.6646
3 | 0.9044 | 0.00544 | -0.1162 | 166.25
3.5 | 0.9335 | 0.00637 | -0.1084 | 146.5463
4 | 0.9736 | 0.00743 | -0.103 | 131.0363
4.5 | 1.0336 | 0.00834 | -0.1017 | 123.9329
5 | 1.109 | 0.0093 | -0.1034 | 119.2473
5.5 | 1.1975 | 0.01018 | -0.1074 | 117.6326
6 | 1.2653 | 0.0109 | -0.1064 | 116.0826
7.5 | 1.4451 | 0.01452 | -0.0973 | 99.5248
8 | 1.4512 | 0.018 | -0.0862 | 80.6222
8.5 | 1.439 | 0.02317 | -0.0745 | 62.1062
9 | 1.4241 | 0.02957 | -0.0641 | 48.1603
9.5 | 1.3971 | 0.03739 | -0.0557 | 37.3656
10 | 1.3642 | 0.0462 | -0.0504 | 29.5281
10.5 | 1.3249 | 0.05672 | -0.0486 | 23.3586
11 | 1.2827 | 0.06907 | -0.0505 | 18.571
11.5 | 1.2422 | 0.08291 | -0.0557 | 14.9825
12 | 1.2061 | 0.09792 | -0.0634 | 12.3172
12.5 | 1.1736 | 0.11406 | -0.0728 | 10.2893
13 | 1.15 | 0.13022 | -0.082 | 8.8312

## 97. Re 8M Mach 0.00 (1)
BIGFOIL.COM POLAR EXPORT
NACA63A610
NACA63A610 |  |  |  | Cl Max: | 1.346 | at alpha= | 8.5 | deg
JavaFoil+Calcfoil stall+Eppler ext transition |  |  |  | L/D Max: | 140.873 | at alpha= | 3 | deg
Re: | 8000000 |  |  | Cd Min: | 0.00525 | at alpha= | -1 | deg
Mach: | 0 |  |  | Cl=0 at alpha= | -4.7759 | deg
|  |  |  | @ Cl=0.1, Cd= | 0.0060798
|  |  |  | @ Cl=0.4, Cd= | 0.0053832
|  |  |  | @ Cl=0.6, Cd= | 0.0054093
alpha (deg) | Cl | Cd | Cm | Cl/Cd
-17.5 | -0.31 | 0.13343 | -0.048 | -2.32
-17 | -0.324 | 0.12718 | -0.048 | -2.547
-16.5 | -0.338 | 0.12198 | -0.049 | -2.774
-16 | -0.353 | 0.11521 | -0.049 | -3.062
-15.5 | -0.367 | 0.10927 | -0.049 | -3.358
-15 | -0.38 | 0.10448 | -0.049 | -3.641
-14.5 | -0.393 | 0.10031 | -0.049 | -3.916
-14 | -0.404 | 0.09531 | -0.049 | -4.237
-13.5 | -0.413 | 0.09011 | -0.05 | -4.585
-13 | -0.42 | 0.0851 | -0.05 | -4.938
-12.5 | -0.423 | 0.08009 | -0.051 | -5.278
-12 | -0.42 | 0.07513 | -0.051 | -5.587
-11.5 | -0.414 | 0.07009 | -0.052 | -5.905
-11 | -0.404 | 0.06759 | -0.051 | -5.977
-10.5 | -0.391 | 0.06315 | -0.053 | -6.192
-10 | -0.375 | 0.05862 | -0.055 | -6.39
-9.5 | -0.355 | 0.05396 | -0.059 | -6.576
-9 | -0.334 | 0.04699 | -0.067 | -7.098
-8.5 | -0.372 | 0.00713 | -0.108 | -52.16
-8 | -0.332 | 0.00697 | -0.108 | -47.657
-7.5 | -0.288 | 0.00677 | -0.109 | -42.605
-7 | -0.241 | 0.00665 | -0.109 | -36.259
-6.5 | -0.191 | 0.00651 | -0.11 | -29.319
-6 | -0.138 | 0.00641 | -0.11 | -21.513
-5.5 | -0.083 | 0.00632 | -0.111 | -13.063
-5 | -0.026 | 0.00622 | -0.112 | -4.165
-4.5 | 0.032 | 0.00615 | -0.112 | 5.171
-4 | 0.09 | 0.00609 | -0.113 | 14.803
-3.5 | 0.149 | 0.00603 | -0.113 | 24.741
-3 | 0.208 | 0.00601 | -0.114 | 34.719
-2.5 | 0.268 | 0.00599 | -0.114 | 44.711
-2 | 0.328 | 0.00595 | -0.115 | 55.062
-1.5 | 0.387 | 0.00542 | -0.116 | 71.42
-1 | 0.447 | 0.00525 | -0.116 | 85.183
-0.5 | 0.506 | 0.00531 | -0.117 | 95.369
0 | 0.565 | 0.00535 | -0.117 | 105.635
0.5 | 0.624 | 0.00545 | -0.118 | 114.515
1 | 0.683 | 0.00557 | -0.118 | 122.696
1.5 | 0.74 | 0.00572 | -0.119 | 129.386
2 | 0.799 | 0.00591 | -0.119 | 135.075
2.5 | 0.857 | 0.00613 | -0.12 | 139.751
3 | 0.914 | 0.00649 | -0.12 | 140.873
3.5 | 0.97 | 0.00705 | -0.121 | 137.751
4 | 1.026 | 0.00761 | -0.121 | 134.712
4.5 | 1.079 | 0.00849 | -0.122 | 127.029
5 | 1.129 | 0.00967 | -0.122 | 116.773
5.5 | 1.176 | 0.01001 | -0.123 | 117.474
6 | 1.22 | 0.01042 | -0.123 | 117.002
6.5 | 1.259 | 0.01091 | -0.124 | 115.424
7 | 1.294 | 0.0114 | -0.124 | 113.534
7.5 | 1.324 | 0.01196 | -0.125 | 110.72
8 | 1.341 | 0.01252 | -0.125 | 107.07
8.5 | 1.346 | 0.01208 | -0.126 | 111.464
9 | 1.343 | 0.01342 | -0.126 | 100.098
9.5 | 1.33 | 0.01415 | -0.126 | 93.999
10 | 1.309 | 0.01476 | -0.126 | 88.659
10.5 | 1.28 | 0.01554 | -0.126 | 82.38
11 | 1.245 | 0.01644 | -0.126 | 75.72
11.5 | 1.203 | 0.01706 | -0.127 | 70.541
12 | 1.155 | 0.01859 | -0.126 | 62.127
12.5 | 1.098 | 0.02064 | -0.126 | 53.216
13 | 1.048 | 0.02143 | -0.126 | 48.885
13.5 | 0.994 | 0.0227 | -0.126 | 43.79

## 98. Re 8M Mach 0.00 (2)
BIGFOIL.COM POLAR EXPORT
NACA63A610
NACA63A610 |  |  |  | Cl Max: | 1.8987 | at alpha= | 18.5 | deg
XFOIL ncrit=9 |  |  |  | L/D Max: | 155.444 | at alpha= | 2 | deg
Re: | 8000000 |  |  | Cd Min: | 0.06782 | at alpha= | 20 | deg
Mach: | 0 |  |  | Cl=0 at alpha= | -4.9332 | deg
|  |  |  | @ Cl=0.1, Cd= | 0.0049978
|  |  |  | @ Cl=0.4, Cd= | 0.0045914
|  |  |  | @ Cl=0.6, Cd= | 0.0041686
alpha (deg) | Cl | Cd | Cm | Cl/Cd
-17.5 | -1.2243 | 0.03694 | -0.101 | -33.1429
-17 | -1.2272 | 0.02745 | -0.1154 | -44.7067
-16.5 | -1.2127 | 0.02329 | -0.1164 | -52.0696
-16 | -1.1801 | 0.02039 | -0.1172 | -57.8764
-15.5 | -1.1419 | 0.0178 | -0.1179 | -64.1517
-15 | -1.0954 | 0.01622 | -0.1184 | -67.5339
-14.5 | -1.0439 | 0.01494 | -0.1196 | -69.8728
-14 | -0.9893 | 0.01388 | -0.1209 | -71.2752
-13.5 | -0.9123 | 0.01284 | -0.127 | -71.0514
-13 | -0.8515 | 0.01169 | -0.1296 | -72.84
-12.5 | -0.7977 | 0.01083 | -0.1303 | -73.6565
-12 | -0.7448 | 0.01021 | -0.1305 | -72.9481
-11.5 | -0.6921 | 0.00974 | -0.1305 | -71.0575
-11 | -0.6398 | 0.00921 | -0.1304 | -69.468
-10.5 | -0.5871 | 0.00881 | -0.1302 | -66.6402
-10 | -0.5339 | 0.00853 | -0.13 | -62.5909
-9.5 | -0.4829 | 0.0079 | -0.1295 | -61.1266
-9 | -0.4312 | 0.00736 | -0.129 | -58.587
-8.5 | -0.3789 | 0.00694 | -0.1286 | -54.5965
-8 | -0.3264 | 0.00662 | -0.1281 | -49.3051
-7.5 | -0.2717 | 0.0064 | -0.1281 | -42.4531
-7 | -0.2178 | 0.00617 | -0.1279 | -35.2998
-6.5 | -0.1637 | 0.00601 | -0.1277 | -27.2379
-6 | -0.1108 | 0.0057 | -0.1272 | -19.4386
-5.5 | -0.0587 | 0.00539 | -0.1265 | -10.8905
-5 | -0.007 | 0.00523 | -0.1257 | -1.3384
-4.5 | 0.0454 | 0.00509 | -0.125 | 8.9194
-4 | 0.0977 | 0.005 | -0.1243 | 19.54
-3.5 | 0.1505 | 0.00495 | -0.1237 | 30.404
-3 | 0.2033 | 0.00485 | -0.1231 | 41.9175
-2.5 | 0.2561 | 0.00478 | -0.1225 | 53.5774
-2 | 0.3083 | 0.00474 | -0.1218 | 65.0422
-1.5 | 0.3606 | 0.00466 | -0.1211 | 77.382
-1 | 0.4123 | 0.00457 | -0.1203 | 90.2188
-0.5 | 0.4615 | 0.00444 | -0.119 | 103.9414
0 | 0.5092 | 0.00429 | -0.1175 | 118.6946
0.5 | 0.5563 | 0.00415 | -0.1158 | 134.0482
1 | 0.6032 | 0.00417 | -0.114 | 144.6523
1.5 | 0.6533 | 0.00423 | -0.1129 | 154.4444
2 | 0.6995 | 0.0045 | -0.111 | 155.4444
2.5 | 0.7442 | 0.00484 | -0.1088 | 153.7603
3 | 0.7884 | 0.00525 | -0.1065 | 150.1714
3.5 | 0.8235 | 0.00613 | -0.1025 | 134.3393
4 | 0.8666 | 0.00666 | -0.1001 | 130.1201
4.5 | 0.9114 | 0.00711 | -0.0981 | 128.1857
5 | 0.9564 | 0.00759 | -0.0962 | 126.0079
5.5 | 1.0032 | 0.00806 | -0.0947 | 124.4665
6 | 1.0571 | 0.00846 | -0.0948 | 124.9527
7 | 1.2681 | 0.00944 | -0.1196 | 134.3326
7.5 | 1.3168 | 0.00988 | -0.1186 | 133.2794
8 | 1.3647 | 0.01034 | -0.1175 | 131.9826
8.5 | 1.4108 | 0.01089 | -0.116 | 129.55
9 | 1.4558 | 0.01148 | -0.1145 | 126.8118
9.5 | 1.4998 | 0.01214 | -0.1127 | 123.542
10 | 1.5426 | 0.01276 | -0.1108 | 120.8934
10.5 | 1.5788 | 0.01339 | -0.1075 | 117.9089
11 | 1.6127 | 0.01417 | -0.1039 | 113.8109
11.5 | 1.6456 | 0.015 | -0.1004 | 109.7067
12 | 1.6756 | 0.01603 | -0.0966 | 104.529
12.5 | 1.7057 | 0.01709 | -0.0929 | 99.8069
13.5 | 1.7619 | 0.01954 | -0.0857 | 90.1689
14 | 1.7907 | 0.02075 | -0.0826 | 86.2988
14.5 | 1.8152 | 0.0223 | -0.0791 | 81.3991
15 | 1.8359 | 0.02415 | -0.0753 | 76.0207
15.5 | 1.8547 | 0.02622 | -0.0716 | 70.7361
16 | 1.871 | 0.02855 | -0.0679 | 65.5342
16.5 | 1.8796 | 0.0316 | -0.0639 | 59.481
17 | 1.8924 | 0.03449 | -0.0609 | 54.8681
17.5 | 1.8965 | 0.03835 | -0.0576 | 49.4524
18 | 1.8971 | 0.04287 | -0.0549 | 44.2524
18.5 | 1.8987 | 0.04758 | -0.0529 | 39.9054
19 | 1.8978 | 0.05285 | -0.0515 | 35.9092
19.5 | 1.8797 | 0.06053 | -0.0505 | 31.054
20 | 1.8683 | 0.06782 | -0.0506 | 27.5479

## 99. Re 8M Mach 0.10 (1)
BIGFOIL.COM POLAR EXPORT
NACA63A610
NACA63A610 |  |  |  | Cl Max: | 1.344 | at alpha= | 8.5 | deg
JavaFoil+Calcfoil stall+Eppler ext transition |  |  |  | L/D Max: | 140.988 | at alpha= | 3 | deg
Re: | 8000000 |  |  | Cd Min: | 0.00525 | at alpha= | -1 | deg
Mach: | 0.1 |  |  | Cl=0 at alpha= | -4.7759 | deg
|  |  |  | @ Cl=0.1, Cd= | 0.0060893
|  |  |  | @ Cl=0.4, Cd= | 0.005397
|  |  |  | @ Cl=0.6, Cd= | 0.0054142
alpha (deg) | Cl | Cd | Cm | Cl/Cd
-17.5 | -0.267 | 0.13406 | -0.048 | -1.995
-17 | -0.284 | 0.12827 | -0.049 | -2.211
-16.5 | -0.3 | 0.122 | -0.049 | -2.46
-16 | -0.317 | 0.11555 | -0.049 | -2.742
-15.5 | -0.333 | 0.10953 | -0.049 | -3.043
-15 | -0.35 | 0.10445 | -0.05 | -3.346
-14.5 | -0.365 | 0.09999 | -0.049 | -3.647
-14 | -0.379 | 0.09488 | -0.049 | -3.992
-13.5 | -0.391 | 0.08977 | -0.049 | -4.356
-13 | -0.401 | 0.08526 | -0.05 | -4.707
-12.5 | -0.407 | 0.08002 | -0.051 | -5.081
-12 | -0.406 | 0.07569 | -0.051 | -5.368
-11.5 | -0.403 | 0.07061 | -0.052 | -5.709
-11 | -0.395 | 0.06772 | -0.051 | -5.838
-10.5 | -0.384 | 0.06365 | -0.052 | -6.038
-10 | -0.37 | 0.05945 | -0.054 | -6.216
-9.5 | -0.351 | 0.05495 | -0.057 | -6.387
-9 | -0.329 | 0.04946 | -0.063 | -6.658
-8.5 | -0.37 | 0.00728 | -0.108 | -50.891
-8 | -0.332 | 0.007 | -0.109 | -47.371
-7.5 | -0.289 | 0.00681 | -0.109 | -42.373
-7 | -0.242 | 0.00666 | -0.11 | -36.25
-6.5 | -0.191 | 0.00653 | -0.11 | -29.304
-6 | -0.138 | 0.00642 | -0.111 | -21.55
-5.5 | -0.083 | 0.00633 | -0.112 | -13.096
-5 | -0.026 | 0.00622 | -0.112 | -4.178
-4.5 | 0.032 | 0.00615 | -0.113 | 5.189
-4 | 0.091 | 0.0061 | -0.113 | 14.857
-3.5 | 0.15 | 0.00603 | -0.114 | 24.84
-3 | 0.21 | 0.00604 | -0.114 | 34.708
-2.5 | 0.269 | 0.006 | -0.115 | 44.905
-2 | 0.329 | 0.00597 | -0.116 | 55.184
-1.5 | 0.389 | 0.00543 | -0.116 | 71.619
-1 | 0.449 | 0.00525 | -0.117 | 85.546
-0.5 | 0.509 | 0.00532 | -0.117 | 95.639
0 | 0.568 | 0.00536 | -0.118 | 106.018
0.5 | 0.627 | 0.00546 | -0.118 | 114.948
1 | 0.686 | 0.00558 | -0.119 | 123.017
1.5 | 0.744 | 0.00575 | -0.119 | 129.464
2 | 0.803 | 0.00593 | -0.12 | 135.398
2.5 | 0.861 | 0.00615 | -0.12 | 140.14
3 | 0.919 | 0.00652 | -0.121 | 140.988
3.5 | 0.975 | 0.00707 | -0.122 | 137.93
4 | 1.031 | 0.00765 | -0.122 | 134.685
4.5 | 1.084 | 0.00853 | -0.123 | 127.017
5 | 1.134 | 0.00971 | -0.123 | 116.758
5.5 | 1.181 | 0.0101 | -0.124 | 116.945
6 | 1.224 | 0.01055 | -0.124 | 116.102
6.5 | 1.263 | 0.01102 | -0.125 | 114.649
7 | 1.298 | 0.01155 | -0.125 | 112.331
7.5 | 1.326 | 0.0121 | -0.126 | 109.585
8 | 1.341 | 0.01272 | -0.126 | 105.477
8.5 | 1.344 | 0.01221 | -0.126 | 110.033
9 | 1.337 | 0.01357 | -0.126 | 98.483
9.5 | 1.32 | 0.01425 | -0.127 | 92.599
10 | 1.294 | 0.01497 | -0.127 | 86.395
10.5 | 1.26 | 0.01582 | -0.127 | 79.646
11 | 1.218 | 0.01677 | -0.127 | 72.653
11.5 | 1.171 | 0.0174 | -0.127 | 67.264
12 | 1.114 | 0.01923 | -0.127 | 57.957
12.5 | 1.052 | 0.02127 | -0.126 | 49.473
13 | 0.89 | 0.05425 | -0.105 | 16.399
13.5 | 0.793 | 0.08407 | -0.083 | 9.433

## 100. Re 8M Mach 0.10 (2)
BIGFOIL.COM POLAR EXPORT
NACA63A610
NACA63A610 |  |  |  | Cl Max: | 1.8799 | at alpha= | 17.5 | deg
XFOIL ncrit=9 |  |  |  | L/D Max: | 156.267 | at alpha= | 2 | deg
Re: | 8000000 |  |  | Cd Min: | 0.23439 | at alpha= | -20 | deg
Mach: | 0.1 |  |  | Cl=0 at alpha= | -4.9288 | deg
|  |  |  | @ Cl=0.1, Cd= | 0.0050075
|  |  |  | @ Cl=0.4, Cd= | 0.0045975
|  |  |  | @ Cl=0.6, Cd= | 0.0041774
alpha (deg) | Cl | Cd | Cm | Cl/Cd
-20 | -0.5754 | 0.23439 | 0.0079 | -2.4549
-19.5 | -0.5589 | 0.22756 | 0.004 | -2.4561
-18.5 | -0.5303 | 0.2114 | -0.0038 | -2.5085
-18 | -0.516 | 0.20353 | -0.0077 | -2.5353
-17.5 | -0.5001 | 0.19697 | -0.0113 | -2.539
-16.5 | -1.1502 | 0.03346 | -0.1116 | -34.3754
-16 | -1.1552 | 0.0267 | -0.119 | -43.2659
-15.5 | -1.1325 | 0.02254 | -0.1205 | -50.244
-15 | -1.0987 | 0.01906 | -0.1214 | -57.6443
-14 | -1.0022 | 0.01503 | -0.1232 | -66.68
-13.5 | -0.9347 | 0.01374 | -0.1269 | -68.0277
-13 | -0.8629 | 0.01258 | -0.1315 | -68.593
-12.5 | -0.8068 | 0.01144 | -0.1325 | -70.5245
-12 | -0.7532 | 0.01058 | -0.1327 | -71.1909
-11.5 | -0.6998 | 0.01001 | -0.1325 | -69.9101
-11 | -0.6468 | 0.00944 | -0.1322 | -68.5169
-10.5 | -0.5933 | 0.00898 | -0.1319 | -66.069
-10 | -0.5394 | 0.00868 | -0.1316 | -62.1429
-9.5 | -0.4862 | 0.00822 | -0.1312 | -59.1484
-9 | -0.4349 | 0.00751 | -0.1304 | -57.9095
-8.5 | -0.3824 | 0.00705 | -0.1299 | -54.2411
-8 | -0.3294 | 0.00669 | -0.1293 | -49.2377
-7.5 | -0.2743 | 0.00645 | -0.1292 | -42.5271
-7 | -0.22 | 0.0062 | -0.1288 | -35.4839
-6.5 | -0.1655 | 0.00603 | -0.1285 | -27.4461
-6 | -0.1115 | 0.00578 | -0.1282 | -19.2907
-5.5 | -0.0596 | 0.00542 | -0.1273 | -10.9963
-5 | -0.0075 | 0.00525 | -0.1264 | -1.4286
-4.5 | 0.0452 | 0.0051 | -0.1257 | 8.8627
-4 | 0.0978 | 0.00501 | -0.125 | 19.521
-3.5 | 0.151 | 0.00495 | -0.1244 | 30.5051
-3 | 0.2041 | 0.00486 | -0.1238 | 41.9959
-2.5 | 0.2571 | 0.00479 | -0.1231 | 53.6743
-2 | 0.3096 | 0.00474 | -0.1224 | 65.3165
-1.5 | 0.3624 | 0.00467 | -0.1217 | 77.6017
-1 | 0.4143 | 0.00457 | -0.1209 | 90.6565
-0.5 | 0.4638 | 0.00444 | -0.1196 | 104.4595
0 | 0.5118 | 0.0043 | -0.118 | 119.0233
0.5 | 0.559 | 0.00416 | -0.1163 | 134.375
1 | 0.6062 | 0.00418 | -0.1145 | 145.0239
1.5 | 0.6566 | 0.00424 | -0.1134 | 154.8585
2 | 0.7032 | 0.0045 | -0.1115 | 156.2667
2.5 | 0.7479 | 0.00485 | -0.1092 | 154.2062
3 | 0.7923 | 0.00525 | -0.1069 | 150.9143
3.5 | 0.8273 | 0.00614 | -0.1028 | 134.7394
4 | 0.8704 | 0.00668 | -0.1003 | 130.2994
4.5 | 0.9155 | 0.00714 | -0.0982 | 128.2213
5 | 0.9607 | 0.00763 | -0.0962 | 125.9109
5.5 | 1.0078 | 0.00811 | -0.0947 | 124.2663
6 | 1.063 | 0.00852 | -0.0951 | 124.7653
7 | 1.2747 | 0.00952 | -0.1196 | 133.8971
7.5 | 1.3237 | 0.00996 | -0.1185 | 132.9016
8 | 1.3715 | 0.01046 | -0.1172 | 131.1185
8.5 | 1.418 | 0.01101 | -0.1157 | 128.792
9 | 1.4629 | 0.01165 | -0.1139 | 125.5708
9.5 | 1.5075 | 0.0123 | -0.112 | 122.561
10 | 1.5471 | 0.01294 | -0.1092 | 119.5595
10.5 | 1.5837 | 0.0136 | -0.1059 | 116.4485
11 | 1.6168 | 0.01446 | -0.102 | 111.8119
11.5 | 1.6492 | 0.01539 | -0.0982 | 107.1605
12 | 1.6787 | 0.01652 | -0.0942 | 101.6162
12.5 | 1.7105 | 0.01754 | -0.0907 | 97.52
13 | 1.7383 | 0.01885 | -0.0868 | 92.2175
13.5 | 1.7655 | 0.02023 | -0.0831 | 87.2714
14 | 1.7927 | 0.02165 | -0.0796 | 82.8037
14.5 | 1.8146 | 0.02348 | -0.0757 | 77.2828
15 | 1.8344 | 0.02553 | -0.0718 | 71.8527
15.5 | 1.8494 | 0.02801 | -0.0677 | 66.0264
16 | 1.8631 | 0.03073 | -0.0639 | 60.6281
16.5 | 1.8692 | 0.03422 | -0.0599 | 54.623
17 | 1.8791 | 0.03763 | -0.0569 | 49.9362
17.5 | 1.8799 | 0.04218 | -0.0539 | 44.5685
18 | 1.8758 | 0.04756 | -0.0515 | 39.4407
18.5 | 1.8728 | 0.05322 | -0.05 | 35.1898
19 | 1.8657 | 0.05971 | -0.0492 | 31.246
19.5 | 1.8394 | 0.06903 | -0.0493 | 26.6464
20 | 1.8189 | 0.07821 | -0.0506 | 23.2566

## 101. Re 8M Mach 0.25 (1)
BIGFOIL.COM POLAR EXPORT
NACA63A610
NACA63A610 |  |  |  | Cl Max: | 1.334 | at alpha= | 7.5 | deg
JavaFoil+Calcfoil stall+Eppler ext transition |  |  |  | L/D Max: | 141.572 | at alpha= | 2.5 | deg
Re: | 8000000 |  |  | Cd Min: | 0.00531 | at alpha= | -1 | deg
Mach: | 0.25 |  |  | Cl=0 at alpha= | -4.775 | deg
|  |  |  | @ Cl=0.1, Cd= | 0.0061343
|  |  |  | @ Cl=0.4, Cd= | 0.0055
|  |  |  | @ Cl=0.6, Cd= | 0.08541
alpha (deg) | Cl | Cd | Cm | Cl/Cd
-15.5 | -0.062 | 0.11215 | -0.051 | -0.55
-15 | -0.059 | 0.10564 | -0.051 | -0.557
-14.5 | -0.056 | 0.10067 | -0.052 | -0.556
-14 | -0.119 | 0.10118 | -0.05 | -1.171
-13.5 | -0.179 | 0.09161 | -0.052 | -1.953
-13 | -0.225 | 0.08659 | -0.052 | -2.596
-12.5 | -0.26 | 0.08191 | -0.052 | -3.178
-12 | -0.286 | 0.07762 | -0.052 | -3.684
-11.5 | -0.306 | 0.07401 | -0.052 | -4.132
-11 | -0.319 | 0.07033 | -0.052 | -4.543
-10.5 | -0.327 | 0.06581 | -0.052 | -4.966
-10 | -0.327 | 0.06167 | -0.053 | -5.308
-9.5 | -0.321 | 0.05793 | -0.054 | -5.539
-9 | -0.308 | 0.0537 | -0.055 | -5.733
-8.5 | -0.289 | 0.04983 | -0.058 | -5.79
-8 | -0.325 | 0.00719 | -0.112 | -45.213
-7.5 | -0.287 | 0.00697 | -0.112 | -41.103
-7 | -0.242 | 0.00678 | -0.113 | -35.765
-6.5 | -0.193 | 0.00664 | -0.114 | -29.116
-6 | -0.141 | 0.00651 | -0.114 | -21.599
-5.5 | -0.085 | 0.0064 | -0.115 | -13.201
-5 | -0.027 | 0.0063 | -0.115 | -4.219
-4.5 | 0.033 | 0.00623 | -0.116 | 5.249
-4 | 0.093 | 0.00614 | -0.116 | 15.141
-3.5 | 0.154 | 0.00609 | -0.117 | 25.246
-3 | 0.215 | 0.00606 | -0.118 | 35.467
-2.5 | 0.277 | 0.00605 | -0.118 | 45.696
-2 | 0.338 | 0.00601 | -0.119 | 56.251
-1.5 | 0.4 | 0.0055 | -0.119 | 72.629
-1 | 0.462 | 0.00531 | -0.12 | 86.937
-0.5 | 0.523 | 0.00536 | -0.12 | 97.548
0 | 0.584 | 0.00541 | -0.121 | 107.848
0.5 | 0.645 | 0.00552 | -0.122 | 116.693
1 | 0.705 | 0.00565 | -0.122 | 124.753
1.5 | 0.764 | 0.00584 | -0.123 | 130.873
2 | 0.825 | 0.00602 | -0.123 | 136.959
2.5 | 0.885 | 0.00625 | -0.124 | 141.572
3 | 0.944 | 0.00667 | -0.124 | 141.569
3.5 | 1.002 | 0.00728 | -0.125 | 137.668
4 | 1.058 | 0.00795 | -0.125 | 133.11
4.5 | 1.112 | 0.00913 | -0.126 | 121.82
5 | 1.162 | 0.01007 | -0.126 | 115.432
5.5 | 1.208 | 0.01049 | -0.127 | 115.177
6 | 1.249 | 0.01098 | -0.127 | 113.736
6.5 | 1.285 | 0.01155 | -0.128 | 111.215
7 | 1.313 | 0.01217 | -0.128 | 107.955
7.5 | 1.334 | 0.01289 | -0.129 | 103.439
8 | 1.33 | 0.01241 | -0.129 | 107.186
8.5 | 1.312 | 0.01381 | -0.129 | 95.021
9 | 1.279 | 0.01458 | -0.129 | 87.722
9.5 | 1.229 | 0.01539 | -0.13 | 79.852
10 | 1.164 | 0.0164 | -0.13 | 70.963
10.5 | 1.082 | 0.01769 | -0.13 | 61.186
11 | 0.988 | 0.01902 | -0.13 | 51.933
11.5 | 0.882 | 0.02012 | -0.129 | 43.832
12 | 0.64 | 0.07858 | -0.075 | 8.15
12.5 | 0.541 | 0.08541 | -0.071 | 6.331

## 102. Re 8M Mach 0.25 (2)
BIGFOIL.COM POLAR EXPORT
NACA63A610
NACA63A610 |  |  |  | Cl Max: | 1.736 | at alpha= | 13.5 | deg
XFOIL ncrit=9 |  |  |  | L/D Max: | 161.473 | at alpha= | 2 | deg
Re: | 8000000 |  |  | Cd Min: | 0.19375 | at alpha= | -17 | deg
Mach: | 0.25 |  |  | Cl=0 at alpha= | -4.9033 | deg
|  |  |  | @ Cl=0.1, Cd= | 0.0050678
|  |  |  | @ Cl=0.4, Cd= | 0.0046678
|  |  |  | @ Cl=0.6, Cd= | 0.0041853
alpha (deg) | Cl | Cd | Cm | Cl/Cd
-17 | -0.4828 | 0.19375 | -0.0157 | -2.4919
-16.5 | -0.4661 | 0.1873 | -0.0191 | -2.4885
-15.5 | -0.4236 | 0.1727 | -0.0286 | -2.4528
-15 | -0.4053 | 0.16287 | -0.0349 | -2.4885
-14.5 | -0.3911 | 0.15495 | -0.0388 | -2.524
-14 | -0.4203 | 0.13428 | -0.0454 | -3.13
-13 | -0.3932 | 0.1211 | -0.0522 | -3.2469
-12 | -0.7395 | 0.03258 | -0.1263 | -22.698
-11.5 | -0.7314 | 0.01498 | -0.1441 | -48.8251
-11 | -0.6782 | 0.01253 | -0.1438 | -54.1261
-10.5 | -0.6256 | 0.01081 | -0.1425 | -57.8723
-10 | -0.5685 | 0.01006 | -0.1413 | -56.5109
-9.5 | -0.5116 | 0.00936 | -0.1401 | -54.6581
-9 | -0.453 | 0.00895 | -0.1392 | -50.6145
-8.5 | -0.4003 | 0.00796 | -0.1375 | -50.2889
-8 | -0.3457 | 0.00729 | -0.1362 | -47.4211
-7.5 | -0.2876 | 0.00696 | -0.1355 | -41.3218
-7 | -0.2315 | 0.00656 | -0.1345 | -35.2896
-6.5 | -0.175 | 0.00623 | -0.1337 | -28.0899
-6 | -0.1184 | 0.00601 | -0.1329 | -19.7005
-5.5 | -0.0645 | 0.00561 | -0.1317 | -11.4973
-5 | -0.0105 | 0.00537 | -0.1306 | -1.9553
-4.5 | 0.0438 | 0.0052 | -0.1295 | 8.4231
-4 | 0.0985 | 0.00507 | -0.1286 | 19.428
-3.5 | 0.1536 | 0.00499 | -0.1279 | 30.7816
-3 | 0.2084 | 0.0049 | -0.1271 | 42.5306
-2.5 | 0.2628 | 0.00483 | -0.1263 | 54.4099
-2 | 0.3175 | 0.00478 | -0.1256 | 66.4226
-1.5 | 0.3718 | 0.00471 | -0.1248 | 78.9384
-1 | 0.4253 | 0.00463 | -0.1239 | 91.8575
-0.5 | 0.4766 | 0.00448 | -0.1226 | 106.3839
0 | 0.5261 | 0.00434 | -0.121 | 121.2212
0.5 | 0.5742 | 0.00418 | -0.1191 | 137.3684
1 | 0.6229 | 0.00419 | -0.1172 | 148.6635
1.5 | 0.6742 | 0.00428 | -0.1159 | 157.5234
2 | 0.7234 | 0.00448 | -0.1141 | 161.4732
2.5 | 0.7682 | 0.00488 | -0.1114 | 157.418
3 | 0.8136 | 0.00529 | -0.1089 | 153.7996
3.5 | 0.8477 | 0.00622 | -0.1041 | 136.2862
4.5 | 0.9371 | 0.0073 | -0.0988 | 128.3699
5 | 0.9835 | 0.00786 | -0.0966 | 125.1272
5.5 | 1.0348 | 0.00835 | -0.0954 | 123.9281
6 | 1.0992 | 0.00886 | -0.0971 | 124.0632
6.5 | 1.2344 | 0.00932 | -0.1151 | 132.4464
7 | 1.3102 | 0.00992 | -0.1191 | 132.0766
7.5 | 1.3605 | 0.01042 | -0.1174 | 130.5662
8 | 1.4091 | 0.01105 | -0.1153 | 127.5204
8.5 | 1.4554 | 0.01177 | -0.1128 | 123.6534
9 | 1.4951 | 0.01246 | -0.1088 | 119.992
9.5 | 1.5344 | 0.01321 | -0.1048 | 116.1544
10 | 1.5711 | 0.01411 | -0.1005 | 111.3466
10.5 | 1.6058 | 0.01516 | -0.0961 | 105.9235
11 | 1.6336 | 0.01669 | -0.0906 | 97.879
11.5 | 1.6655 | 0.01803 | -0.0862 | 92.3738
12 | 1.6921 | 0.01977 | -0.0811 | 85.5893
12.5 | 1.7141 | 0.02191 | -0.0757 | 78.2337
13 | 1.7292 | 0.02464 | -0.07 | 70.1786
13.5 | 1.736 | 0.02813 | -0.0639 | 61.7135
14 | 1.7352 | 0.03245 | -0.058 | 53.473
14.5 | 1.7234 | 0.03807 | -0.0525 | 45.2692
15 | 1.7045 | 0.04497 | -0.0483 | 37.903
15.5 | 1.6739 | 0.0539 | -0.0457 | 31.0557
16 | 1.6443 | 0.06376 | -0.0454 | 25.7889
16.5 | 1.6044 | 0.07605 | -0.0474 | 21.0966
17 | 1.5681 | 0.08893 | -0.0513 | 17.633
17.5 | 1.5259 | 0.10386 | -0.0575 | 14.6919
18 | 1.4864 | 0.1194 | -0.0651 | 12.4489
18.5 | 1.4459 | 0.13613 | -0.0742 | 10.6215

## 103. Re 8M Mach 0.50 (1)
BIGFOIL.COM POLAR EXPORT
NACA63A610
NACA63A610 |  |  |  | Cl Max: | 1.396 | at alpha= | 19.5 | deg
JavaFoil+Calcfoil stall+Eppler ext transition |  |  |  | L/D Max: | 145.471 | at alpha= | 2.5 | deg
Re: | 8000000 |  |  | Cd Min: | 0.00558 | at alpha= | -1 | deg
Mach: | 0.5 |  |  | Cl=0 at alpha= | -4.7812 | deg
|  |  |  | @ Cl=0.1, Cd= | 0.006403
|  |  |  | @ Cl=0.4, Cd= | 0.0061016
|  |  |  | @ Cl=0.6, Cd= | 0.0056109
alpha (deg) | Cl | Cd | Cm | Cl/Cd
-20 | -0.83 | 0.14978 | -0.063 | -5.539
-19.5 | -0.801 | 0.14796 | -0.062 | -5.417
-19 | -0.775 | 0.14283 | -0.062 | -5.426
-18.5 | -0.748 | 0.13817 | -0.062 | -5.417
-18 | -0.722 | 0.13675 | -0.063 | -5.282
-17.5 | -0.695 | 0.12755 | -0.063 | -5.45
-17 | -0.667 | 0.12197 | -0.062 | -5.472
-16.5 | -0.641 | 0.11704 | -0.063 | -5.474
-16 | -0.614 | 0.10708 | -0.064 | -5.736
-15.5 | -0.588 | 0.09946 | -0.066 | -5.915
-15 | -0.562 | 0.09298 | -0.067 | -6.047
-14.5 | -0.532 | 0.10347 | -0.061 | -5.138
-14 | -0.505 | 0.09461 | -0.062 | -5.335
-13.5 | -0.478 | 0.08744 | -0.064 | -5.468
-13 | -0.452 | 0.08103 | -0.066 | -5.574
-12.5 | -0.426 | 0.07389 | -0.069 | -5.764
-12 | -0.4 | 0.06755 | -0.073 | -5.923
-11.5 | -0.368 | 0.07864 | -0.059 | -4.676
-11 | -0.341 | 0.0709 | -0.061 | -4.807
-10.5 | -0.314 | 0.0644 | -0.064 | -4.879
-10 | -0.288 | 0.05857 | -0.069 | -4.914
-9.5 | -0.263 | 0.05151 | -0.076 | -5.097
-9 | -0.264 | 0.01693 | -0.111 | -15.573
-8.5 | -0.204 | 0.05652 | -0.057 | -3.602
-8 | -0.177 | 0.05043 | -0.061 | -3.501
-7.5 | -0.15 | 0.04596 | -0.065 | -3.255
-7 | -0.123 | 0.04165 | -0.072 | -2.95
-6.5 | -0.117 | 0.00716 | -0.127 | -16.378
-6 | -0.108 | 0.03823 | -0.069 | -2.816
-5.5 | -0.087 | 0.00675 | -0.128 | -12.887
-5 | -0.028 | 0.0067 | -0.129 | -4.232
-4.5 | 0.036 | 0.0065 | -0.13 | 5.466
-4 | 0.102 | 0.0064 | -0.13 | 15.964
-3.5 | 0.17 | 0.00634 | -0.131 | 26.877
-3 | 0.239 | 0.00628 | -0.132 | 38.104
-2.5 | 0.308 | 0.00626 | -0.132 | 49.285
-2 | 0.378 | 0.00621 | -0.133 | 60.802
-1.5 | 0.447 | 0.00587 | -0.133 | 76.096
-1 | 0.516 | 0.00558 | -0.134 | 92.438
-0.5 | 0.584 | 0.00559 | -0.135 | 104.618
0 | 0.653 | 0.00568 | -0.135 | 114.801
0.5 | 0.721 | 0.00583 | -0.136 | 123.707
1 | 0.789 | 0.00601 | -0.137 | 131.187
1.5 | 0.854 | 0.00624 | -0.137 | 136.86
2 | 0.921 | 0.00648 | -0.138 | 142.132
2.5 | 0.988 | 0.00679 | -0.138 | 145.471
3 | 1.053 | 0.00758 | -0.139 | 138.885
3.5 | 1.116 | 0.0083 | -0.14 | 134.374
4 | 1.176 | 0.00952 | -0.14 | 123.516
4.5 | 1.23 | 0.01124 | -0.141 | 109.408
5 | 1.273 | 0.01197 | -0.141 | 106.314
5.5 | 1.297 | 0.01176 | -0.142 | 110.268
6 | 1.292 | 0.01335 | -0.142 | 96.806
6.5 | 1.222 | 0.01444 | -0.142 | 84.647
7 | 0.784 | 0.01534 | -0.142 | 51.092
7.5 | 0.813 | 0.0168 | -0.142 | 48.414
8 | 0.846 | 0.01674 | -0.143 | 50.556
8.5 | 0.876 | 0.01834 | -0.143 | 47.785
9 | 0.747 | 0.06048 | -0.08 | 12.353
9.5 | 0.938 | 0.01986 | -0.144 | 47.223
10 | 0.963 | 0.02217 | -0.143 | 43.455
10.5 | 0.823 | 0.07524 | -0.076 | 10.944
11 | 1.024 | 0.02333 | -0.144 | 43.904
11.5 | 1.033 | 0.02859 | -0.141 | 36.151
12 | 0.905 | 0.08515 | -0.083 | 10.627
12.5 | 0.93 | 0.09371 | -0.082 | 9.92
13 | 0.96 | 0.08851 | -0.088 | 10.845
13.5 | 0.988 | 0.09514 | -0.09 | 10.38
14 | 1.026 | 0.09486 | -0.1 | 10.816
14.5 | 1.032 | 0.10511 | -0.083 | 9.817
15 | 1.062 | 0.1093 | -0.088 | 9.714
15.5 | 1.106 | 0.1057 | -0.103 | 10.467
16 | 1.13 | 0.11498 | -0.102 | 9.823
16.5 | 1.137 | 0.12185 | -0.089 | 9.332
17 | 1.176 | 0.12117 | -0.1 | 9.709
17.5 | 1.234 | 0.10899 | -0.115 | 11.326
18 | 1.24 | 0.1287 | -0.107 | 9.637
18.5 | 1.253 | 0.13096 | -0.101 | 9.565
19 | 1.353 | 0.09372 | -0.127 | 14.44
19.5 | 1.396 | 0.09007 | -0.13 | 15.497
20 | 1.375 | 0.12302 | -0.12 | 11.179

## 104. Re 8M Mach 0.50 (2)
BIGFOIL.COM POLAR EXPORT
NACA63A610
NACA63A610 |  |  |  | Cl Max: | 1.46 | at alpha= | 8 | deg
XFOIL ncrit=9 |  |  |  | L/D Max: | 176.411 | at alpha= | 2 | deg
Re: | 8000000 |  |  | Cd Min: | 0.1956 | at alpha= | -16.5 | deg
Mach: | 0.5 |  |  | Cl=0 at alpha= | -4.8487 | deg
|  |  |  | @ Cl=0.1, Cd= | 0.0055792
|  |  |  | @ Cl=0.4, Cd= | 0.004899
|  |  |  | @ Cl=0.6, Cd= | 0.0044644
alpha (deg) | Cl | Cd | Cm | Cl/Cd
-16.5 | -0.4526 | 0.1956 | -0.0294 | -2.3139
-16 | -0.4292 | 0.18874 | -0.0339 | -2.274
-15.5 | -0.4082 | 0.18124 | -0.0381 | -2.2523
-15 | -0.3888 | 0.17313 | -0.0422 | -2.2457
-14 | -0.3508 | 0.15753 | -0.0501 | -2.2269
-13.5 | -0.3342 | 0.14943 | -0.0539 | -2.2365
-13 | -0.3182 | 0.14134 | -0.0578 | -2.2513
-12.5 | -0.3067 | 0.13229 | -0.0617 | -2.3184
-12 | -0.2926 | 0.12423 | -0.0656 | -2.3553
-11.5 | -0.2789 | 0.11653 | -0.0693 | -2.3934
-11 | -0.2701 | 0.1078 | -0.0735 | -2.5056
-10.5 | -0.2524 | 0.10131 | -0.077 | -2.4914
-10 | -0.244 | 0.093 | -0.0813 | -2.6237
-9.5 | -0.2314 | 0.08573 | -0.0855 | -2.6992
-9 | -0.2171 | 0.07882 | -0.0898 | -2.7544
-8.5 | -0.206 | 0.07152 | -0.0946 | -2.8803
-8 | -0.2006 | 0.06309 | -0.1009 | -3.1796
-7.5 | -0.1976 | 0.05404 | -0.1095 | -3.6566
-7 | -0.1717 | 0.0407 | -0.1337 | -4.2187
-6.5 | -0.1202 | 0.02426 | -0.1596 | -4.9547
-6 | -0.0887 | 0.01603 | -0.1611 | -5.5334
-5.5 | -0.0702 | 0.00871 | -0.1558 | -8.0597
-5 | -0.017 | 0.00698 | -0.1517 | -2.4355
-4.5 | 0.0392 | 0.00598 | -0.1481 | 6.5552
-4 | 0.1014 | 0.00557 | -0.1458 | 18.2047
-3.5 | 0.1635 | 0.00527 | -0.1438 | 31.0247
-3 | 0.2254 | 0.00514 | -0.142 | 43.8521
-2.5 | 0.2876 | 0.00502 | -0.1406 | 57.2908
-2 | 0.3496 | 0.00494 | -0.1393 | 70.7692
-1.5 | 0.411 | 0.00489 | -0.1381 | 84.0491
-0.5 | 0.5297 | 0.00469 | -0.1352 | 112.9424
0 | 0.5862 | 0.00453 | -0.1333 | 129.404
0.5 | 0.6388 | 0.00428 | -0.1306 | 149.2523
1 | 0.6939 | 0.00429 | -0.1283 | 161.7483
1.5 | 0.7494 | 0.00441 | -0.126 | 169.932
2 | 0.8062 | 0.00457 | -0.1239 | 176.4114
2.5 | 0.8565 | 0.00493 | -0.1203 | 173.7323
3 | 0.9022 | 0.00547 | -0.1158 | 164.936
3.5 | 0.9292 | 0.00646 | -0.1076 | 143.839
4 | 0.9733 | 0.00739 | -0.1029 | 131.705
5 | 1.1122 | 0.00917 | -0.104 | 121.2868
5.5 | 1.2028 | 0.00995 | -0.1082 | 120.8844
6 | 1.2705 | 0.01063 | -0.1071 | 119.5202
6.5 | 1.3418 | 0.01137 | -0.1064 | 118.0123
7.5 | 1.4553 | 0.0141 | -0.0986 | 103.2128
8 | 1.46 | 0.0176 | -0.0872 | 82.9545
8.5 | 1.4474 | 0.02275 | -0.0752 | 63.622
9 | 1.4324 | 0.0291 | -0.0647 | 49.2234
9.5 | 1.4047 | 0.03689 | -0.0561 | 38.0781
10 | 1.3685 | 0.04591 | -0.0506 | 29.8083
10.5 | 1.3274 | 0.05655 | -0.0487 | 23.473
11 | 1.2856 | 0.06883 | -0.0506 | 18.6779
11.5 | 1.2456 | 0.08257 | -0.0557 | 15.0854
12 | 1.2096 | 0.09752 | -0.0633 | 12.4036
12.5 | 1.1772 | 0.11358 | -0.0727 | 10.3645
13 | 1.1537 | 0.12969 | -0.0819 | 8.8958

## 105. Re 10M Mach 0.00 (1)
BIGFOIL.COM POLAR EXPORT
NACA63A610
NACA63A610 |  |  |  | Cl Max: | 1.349 | at alpha= | 8.5 | deg
JavaFoil+Calcfoil stall+Eppler ext transition |  |  |  | L/D Max: | 135.341 | at alpha= | 2.5 | deg
Re: | 10000000 |  |  | Cd Min: | 0.00533 | at alpha= | -0.5 | deg
Mach: | 0 |  |  | Cl=0 at alpha= | -4.7759 | deg
|  |  |  | @ Cl=0.1, Cd= | 0.0060132
|  |  |  | @ Cl=0.4, Cd= | 0.0055097
|  |  |  | @ Cl=0.6, Cd= | 0.0054612
alpha (deg) | Cl | Cd | Cm | Cl/Cd
-17.5 | -0.31 | 0.13146 | -0.048 | -2.355
-17 | -0.324 | 0.12572 | -0.049 | -2.577
-16.5 | -0.339 | 0.11961 | -0.049 | -2.83
-16 | -0.353 | 0.11348 | -0.049 | -3.11
-15.5 | -0.367 | 0.10881 | -0.05 | -3.374
-15 | -0.381 | 0.10335 | -0.05 | -3.682
-14.5 | -0.393 | 0.09867 | -0.05 | -3.982
-14 | -0.404 | 0.09289 | -0.05 | -4.349
-13.5 | -0.413 | 0.08842 | -0.05 | -4.674
-13 | -0.42 | 0.08417 | -0.051 | -4.994
-12.5 | -0.423 | 0.07898 | -0.051 | -5.355
-12 | -0.42 | 0.07496 | -0.052 | -5.603
-11.5 | -0.414 | 0.06931 | -0.054 | -5.98
-11 | -0.404 | 0.06696 | -0.052 | -6.038
-10.5 | -0.391 | 0.06254 | -0.054 | -6.26
-10 | -0.375 | 0.0578 | -0.057 | -6.493
-9.5 | -0.356 | 0.05234 | -0.062 | -6.805
-9 | -0.39 | 0.00921 | -0.102 | -42.335
-8.5 | -0.372 | 0.00709 | -0.108 | -52.468
-8 | -0.332 | 0.00683 | -0.108 | -48.642
-7.5 | -0.288 | 0.00666 | -0.109 | -43.298
-7 | -0.241 | 0.00656 | -0.109 | -36.775
-6.5 | -0.191 | 0.00642 | -0.11 | -29.702
-6 | -0.138 | 0.00631 | -0.11 | -21.834
-5.5 | -0.083 | 0.00622 | -0.111 | -13.278
-5 | -0.026 | 0.00614 | -0.112 | -4.216
-4.5 | 0.032 | 0.00607 | -0.112 | 5.236
-4 | 0.09 | 0.00602 | -0.113 | 14.984
-3.5 | 0.149 | 0.00598 | -0.113 | 24.945
-3 | 0.208 | 0.00594 | -0.114 | 35.084
-2.5 | 0.268 | 0.00594 | -0.114 | 45.15
-2 | 0.328 | 0.00588 | -0.115 | 55.678
-1.5 | 0.387 | 0.00554 | -0.116 | 69.851
-1 | 0.447 | 0.0054 | -0.116 | 82.829
-0.5 | 0.506 | 0.00533 | -0.117 | 94.934
0 | 0.565 | 0.00539 | -0.117 | 104.855
0.5 | 0.624 | 0.00551 | -0.118 | 113.288
1 | 0.683 | 0.00563 | -0.118 | 121.296
1.5 | 0.74 | 0.00577 | -0.119 | 128.413
2 | 0.799 | 0.00595 | -0.119 | 134.373
2.5 | 0.857 | 0.00633 | -0.12 | 135.341
3 | 0.914 | 0.00676 | -0.12 | 135.279
3.5 | 0.97 | 0.0072 | -0.121 | 134.768
4 | 1.026 | 0.00779 | -0.121 | 131.603
4.5 | 1.079 | 0.00868 | -0.122 | 124.262
5 | 1.129 | 0.00934 | -0.122 | 120.873
5.5 | 1.176 | 0.0097 | -0.123 | 121.274
6 | 1.22 | 0.0101 | -0.123 | 120.754
6.5 | 1.259 | 0.01055 | -0.124 | 119.309
7 | 1.294 | 0.01102 | -0.124 | 117.472
7.5 | 1.324 | 0.01154 | -0.125 | 114.742
8 | 1.341 | 0.01206 | -0.125 | 111.193
8.5 | 1.349 | 0.01269 | -0.126 | 106.286
9 | 1.345 | 0.01216 | -0.126 | 110.591
9.5 | 1.332 | 0.01362 | -0.126 | 97.808
10 | 1.311 | 0.0142 | -0.126 | 92.3
10.5 | 1.282 | 0.01495 | -0.126 | 85.749
11 | 1.246 | 0.01579 | -0.127 | 78.91
11.5 | 1.205 | 0.01666 | -0.127 | 72.298
12 | 1.157 | 0.01812 | -0.127 | 63.811
12.5 | 1.105 | 0.01922 | -0.127 | 57.489
13 | 1.052 | 0.02022 | -0.127 | 52.055
13.5 | 0.997 | 0.02143 | -0.126 | 46.541

## 106. Re 10M Mach 0.00 (2)
BIGFOIL.COM POLAR EXPORT
NACA63A610
NACA63A610 |  |  |  | Cl Max: | 1.9165 | at alpha= | 18.5 | deg
XFOIL ncrit=9 |  |  |  | L/D Max: | 153.624 | at alpha= | 1.5 | deg
Re: | 10000000 |  |  | Cd Min: | 0.06609 | at alpha= | 20 | deg
Mach: | 0 |  |  | Cl=0 at alpha= | -4.9155 | deg
|  |  |  | @ Cl=0.1, Cd= | 0.004846
|  |  |  | @ Cl=0.4, Cd= | 0.0045489
|  |  |  | @ Cl=0.6, Cd= | 0.0042248
alpha (deg) | Cl | Cd | Cm | Cl/Cd
-13.5 | -0.9344 | 0.01203 | -0.1229 | -77.6725
-13 | -0.8591 | 0.01115 | -0.1284 | -77.0493
-12.5 | -0.8034 | 0.01026 | -0.1295 | -78.3041
-12 | -0.751 | 0.00957 | -0.1296 | -78.4744
-11.5 | -0.6978 | 0.00907 | -0.1297 | -76.935
-11 | -0.6452 | 0.0086 | -0.1296 | -75.0233
-10.5 | -0.5923 | 0.00821 | -0.1294 | -72.1437
-10 | -0.5386 | 0.00788 | -0.1293 | -68.3503
-9 | -0.4329 | 0.00713 | -0.1288 | -60.7153
-8.5 | -0.381 | 0.00665 | -0.1282 | -57.2932
-8 | -0.3281 | 0.00625 | -0.1279 | -52.496
-7.5 | -0.2745 | 0.00601 | -0.1276 | -45.6739
-7 | -0.2203 | 0.0058 | -0.1274 | -37.9828
-6.5 | -0.1661 | 0.00566 | -0.1272 | -29.3463
-5.5 | -0.0609 | 0.00528 | -0.1261 | -11.5341
-5 | -0.0088 | 0.00509 | -0.1253 | -1.7289
-4.5 | 0.0433 | 0.00497 | -0.1246 | 8.7123
-4 | 0.0961 | 0.00485 | -0.124 | 19.8144
-3 | 0.2022 | 0.00474 | -0.123 | 42.6582
-2.5 | 0.2547 | 0.00468 | -0.1223 | 54.4231
-2 | 0.3077 | 0.00463 | -0.1217 | 66.4579
-1.5 | 0.3602 | 0.00458 | -0.1211 | 78.6463
-1 | 0.4113 | 0.00454 | -0.1202 | 90.5947
-0.5 | 0.4606 | 0.00446 | -0.1189 | 103.2735
0 | 0.5097 | 0.00439 | -0.1176 | 116.1048
1 | 0.6026 | 0.00422 | -0.1139 | 142.7962
1.5 | 0.6529 | 0.00425 | -0.1128 | 153.6235
2 | 0.6946 | 0.00469 | -0.11 | 148.1023
2.5 | 0.7413 | 0.00495 | -0.1082 | 149.7576
3 | 0.7826 | 0.00549 | -0.1054 | 142.5501
3.5 | 0.8222 | 0.00615 | -0.1022 | 133.6911
4 | 0.8672 | 0.00659 | -0.1002 | 131.5933
4.5 | 0.9128 | 0.00701 | -0.0983 | 130.214
5 | 0.9585 | 0.00743 | -0.0965 | 129.004
5.5 | 1.0056 | 0.00784 | -0.095 | 128.2653
6 | 1.0555 | 0.00822 | -0.0942 | 128.4063
6.5 | 1.1193 | 0.00863 | -0.0968 | 129.6987
7.5 | 1.3242 | 0.00949 | -0.1201 | 139.5364
8 | 1.3719 | 0.00998 | -0.1189 | 137.4649
8.5 | 1.419 | 0.01047 | -0.1177 | 135.5301
9 | 1.4641 | 0.01108 | -0.1161 | 132.139
10 | 1.5536 | 0.01224 | -0.1129 | 126.9281
10.5 | 1.5932 | 0.01289 | -0.1103 | 123.5997
11 | 1.6258 | 0.01368 | -0.1064 | 118.845
12 | 1.6919 | 0.01527 | -0.0993 | 110.799
12.5 | 1.7244 | 0.01614 | -0.096 | 106.8401
13 | 1.7539 | 0.01721 | -0.0924 | 101.9117
13.5 | 1.7826 | 0.01835 | -0.0889 | 97.1444
14 | 1.8111 | 0.01954 | -0.0855 | 92.6868
14.5 | 1.8341 | 0.02112 | -0.0816 | 86.8419
15 | 1.8578 | 0.02271 | -0.078 | 81.8054
15.5 | 1.8735 | 0.02494 | -0.0738 | 75.1203
16 | 1.8891 | 0.02723 | -0.0698 | 69.3757
16.5 | 1.8971 | 0.03026 | -0.0655 | 62.6933
17 | 1.9103 | 0.033 | -0.0623 | 57.8879
17.5 | 1.9143 | 0.03675 | -0.0588 | 52.0898
18 | 1.9146 | 0.04115 | -0.0558 | 46.5273
18.5 | 1.9165 | 0.04573 | -0.0535 | 41.909
19 | 1.9159 | 0.05082 | -0.0519 | 37.6997
19.5 | 1.8956 | 0.05865 | -0.0506 | 32.3205
20 | 1.882 | 0.06609 | -0.0505 | 28.4763

## 107. Re 10M Mach 0.10 (1)
BIGFOIL.COM POLAR EXPORT
NACA63A610
NACA63A610 |  |  |  | Cl Max: | 1.347 | at alpha= | 8.5 | deg
JavaFoil+Calcfoil stall+Eppler ext transition |  |  |  | L/D Max: | 135.595 | at alpha= | 2.5 | deg
Re: | 10000000 |  |  | Cd Min: | 0.00534 | at alpha= | -0.5 | deg
Mach: | 0.1 |  |  | Cl=0 at alpha= | -4.7759 | deg
|  |  |  | @ Cl=0.1, Cd= | 0.0060239
|  |  |  | @ Cl=0.4, Cd= | 0.0055307
|  |  |  | @ Cl=0.6, Cd= | 0.0054651
alpha (deg) | Cl | Cd | Cm | Cl/Cd
-17.5 | -0.267 | 0.13321 | -0.049 | -2.008
-17 | -0.284 | 0.12642 | -0.049 | -2.244
-16.5 | -0.3 | 0.12069 | -0.049 | -2.488
-16 | -0.317 | 0.11469 | -0.049 | -2.763
-15.5 | -0.333 | 0.10937 | -0.05 | -3.049
-15 | -0.35 | 0.1033 | -0.05 | -3.385
-14.5 | -0.365 | 0.09868 | -0.05 | -3.697
-14 | -0.379 | 0.09376 | -0.05 | -4.041
-13.5 | -0.391 | 0.08928 | -0.05 | -4.382
-13 | -0.401 | 0.08425 | -0.051 | -4.764
-12.5 | -0.407 | 0.08007 | -0.051 | -5.081
-12 | -0.407 | 0.07482 | -0.052 | -5.434
-11.5 | -0.404 | 0.06961 | -0.054 | -5.798
-11 | -0.396 | 0.06727 | -0.052 | -5.88
-10.5 | -0.385 | 0.06311 | -0.053 | -6.093
-10 | -0.37 | 0.05864 | -0.055 | -6.309
-9.5 | -0.352 | 0.05355 | -0.06 | -6.572
-9 | -0.337 | 0.04171 | -0.075 | -8.072
-8.5 | -0.37 | 0.00712 | -0.108 | -52.01
-8 | -0.332 | 0.00686 | -0.109 | -48.329
-7.5 | -0.289 | 0.00671 | -0.109 | -43.019
-7 | -0.242 | 0.00657 | -0.11 | -36.763
-6.5 | -0.191 | 0.00644 | -0.11 | -29.713
-6 | -0.138 | 0.00633 | -0.111 | -21.849
-5.5 | -0.083 | 0.00623 | -0.112 | -13.297
-5 | -0.026 | 0.00615 | -0.112 | -4.229
-4.5 | 0.032 | 0.00607 | -0.113 | 5.256
-4 | 0.091 | 0.00603 | -0.113 | 15.039
-3.5 | 0.15 | 0.00599 | -0.114 | 25.043
-3 | 0.21 | 0.00595 | -0.114 | 35.186
-2.5 | 0.269 | 0.00594 | -0.115 | 45.343
-2 | 0.329 | 0.00589 | -0.116 | 55.922
-1.5 | 0.389 | 0.00556 | -0.116 | 69.954
-1 | 0.449 | 0.0054 | -0.117 | 83.15
-0.5 | 0.509 | 0.00534 | -0.117 | 95.316
0 | 0.568 | 0.0054 | -0.118 | 105.266
0.5 | 0.627 | 0.00552 | -0.118 | 113.73
1 | 0.686 | 0.00564 | -0.119 | 121.679
1.5 | 0.744 | 0.00578 | -0.119 | 128.823
2 | 0.803 | 0.00596 | -0.12 | 134.675
2.5 | 0.861 | 0.00635 | -0.12 | 135.595
3 | 0.919 | 0.00678 | -0.121 | 135.495
3.5 | 0.975 | 0.00725 | -0.122 | 134.466
4 | 1.031 | 0.00781 | -0.122 | 132.02
4.5 | 1.084 | 0.00872 | -0.123 | 124.243
5 | 1.134 | 0.00943 | -0.123 | 120.312
5.5 | 1.181 | 0.00974 | -0.124 | 121.193
6 | 1.224 | 0.01018 | -0.124 | 120.323
6.5 | 1.263 | 0.01062 | -0.125 | 118.982
7 | 1.298 | 0.01112 | -0.125 | 116.71
7.5 | 1.326 | 0.01163 | -0.126 | 114.043
8 | 1.341 | 0.0122 | -0.126 | 109.97
8.5 | 1.347 | 0.01282 | -0.126 | 105.041
9 | 1.339 | 0.01232 | -0.127 | 108.67
9.5 | 1.322 | 0.01372 | -0.127 | 96.356
10 | 1.296 | 0.0144 | -0.127 | 90.005
10.5 | 1.261 | 0.0152 | -0.127 | 82.975
11 | 1.22 | 0.01611 | -0.127 | 75.699
11.5 | 1.172 | 0.017 | -0.127 | 68.939
12 | 1.117 | 0.01862 | -0.127 | 59.988
12.5 | 1.058 | 0.01992 | -0.127 | 53.083
13 | 0.986 | 0.02368 | -0.125 | 41.624
13.5 | 0.87 | 0.04237 | -0.114 | 20.534

## 108. Re 10M Mach 0.10 (2)
BIGFOIL.COM POLAR EXPORT
NACA63A610
NACA63A610 |  |  |  | Cl Max: | 1.8983 | at alpha= | 17 | deg
XFOIL ncrit=9 |  |  |  | L/D Max: | 154.038 | at alpha= | 1.5 | deg
Re: | 10000000 |  |  | Cd Min: | 0.07683 | at alpha= | 20 | deg
Mach: | 0.1 |  |  | Cl=0 at alpha= | -4.9105 | deg
|  |  |  | @ Cl=0.1, Cd= | 0.0048561
|  |  |  | @ Cl=0.4, Cd= | 0.0045504
|  |  |  | @ Cl=0.6, Cd= | 0.0042288
alpha (deg) | Cl | Cd | Cm | Cl/Cd
-13 | -0.8723 | 0.01171 | -0.1303 | -74.4919
-12.5 | -0.8126 | 0.01092 | -0.1317 | -74.4139
-12 | -0.7594 | 0.00998 | -0.1318 | -76.0922
-11.5 | -0.7058 | 0.00933 | -0.1317 | -75.6484
-11 | -0.6524 | 0.00881 | -0.1314 | -74.0522
-10.5 | -0.5987 | 0.00837 | -0.1311 | -71.5293
-10 | -0.5443 | 0.00801 | -0.1309 | -67.9526
-9 | -0.4363 | 0.00733 | -0.1302 | -59.5225
-8.5 | -0.3844 | 0.00676 | -0.1295 | -56.8639
-8 | -0.3312 | 0.00632 | -0.129 | -52.4051
-7.5 | -0.2773 | 0.00605 | -0.1286 | -45.8347
-7 | -0.2226 | 0.00583 | -0.1284 | -38.1818
-6.5 | -0.168 | 0.00568 | -0.1281 | -29.5775
-6 | -0.1137 | 0.00553 | -0.1277 | -20.5606
-5.5 | -0.0617 | 0.00531 | -0.1269 | -11.6196
-5 | -0.0094 | 0.00511 | -0.1261 | -1.8395
-4.5 | 0.0431 | 0.00498 | -0.1253 | 8.6546
-4 | 0.0962 | 0.00486 | -0.1247 | 19.7942
-3 | 0.203 | 0.00475 | -0.1236 | 42.7368
-2.5 | 0.2559 | 0.00469 | -0.1229 | 54.5629
-2 | 0.3091 | 0.00463 | -0.1223 | 66.7603
-1.5 | 0.362 | 0.00458 | -0.1217 | 79.0393
-1 | 0.4134 | 0.00454 | -0.1207 | 91.0573
-0.5 | 0.463 | 0.00446 | -0.1194 | 103.8117
0 | 0.5123 | 0.00439 | -0.1181 | 116.697
0.5 | 0.5587 | 0.00422 | -0.1162 | 132.3934
1 | 0.6056 | 0.00423 | -0.1144 | 143.1678
1.5 | 0.6562 | 0.00426 | -0.1133 | 154.0376
2 | 0.6981 | 0.00469 | -0.1104 | 148.8486
2.5 | 0.745 | 0.00496 | -0.1086 | 150.2016
3 | 0.7864 | 0.0055 | -0.1057 | 142.9818
3.5 | 0.8259 | 0.00617 | -0.1025 | 133.8574
4 | 0.871 | 0.00661 | -0.1004 | 131.77
4.5 | 0.9167 | 0.00704 | -0.0984 | 130.2131
5 | 0.9629 | 0.00746 | -0.0966 | 129.0751
5.5 | 1.0103 | 0.00788 | -0.0951 | 128.2107
6 | 1.0609 | 0.00827 | -0.0943 | 128.283
6.5 | 1.1277 | 0.0087 | -0.0974 | 129.6207
7 | 1.2533 | 0.00909 | -0.1143 | 137.8768
7.5 | 1.3314 | 0.00956 | -0.12 | 139.2678
8 | 1.3791 | 0.01008 | -0.1187 | 136.8155
8.5 | 1.4263 | 0.0106 | -0.1173 | 134.5566
9 | 1.4718 | 0.0112 | -0.1156 | 131.4107
9.5 | 1.5175 | 0.01177 | -0.114 | 128.9295
10 | 1.5609 | 0.01245 | -0.1119 | 125.3735
10.5 | 1.5972 | 0.0131 | -0.1084 | 121.9237
11 | 1.6301 | 0.01395 | -0.1044 | 116.853
11.5 | 1.6641 | 0.01474 | -0.1008 | 112.8969
12 | 1.6972 | 0.01561 | -0.0973 | 108.7252
12.5 | 1.7295 | 0.01656 | -0.0937 | 104.4384
13 | 1.7585 | 0.01773 | -0.0899 | 99.1822
13.5 | 1.7867 | 0.01899 | -0.0862 | 94.0864
14 | 1.8129 | 0.02042 | -0.0824 | 88.7806
14.5 | 1.8327 | 0.02233 | -0.078 | 82.0734
15 | 1.8553 | 0.02411 | -0.0742 | 76.9515
15.5 | 1.8685 | 0.02666 | -0.0697 | 70.0863
16 | 1.8823 | 0.02929 | -0.0657 | 64.2643
16.5 | 1.8872 | 0.03276 | -0.0613 | 57.6068
17 | 1.8983 | 0.03597 | -0.0582 | 52.7745
17.5 | 1.8982 | 0.04043 | -0.0548 | 46.9503
18 | 1.8931 | 0.0458 | -0.0521 | 41.3341
18.5 | 1.8899 | 0.05133 | -0.0503 | 36.8186
19 | 1.8828 | 0.05771 | -0.0493 | 32.6252
19.5 | 1.8525 | 0.06737 | -0.0491 | 27.4974
20 | 1.8296 | 0.07683 | -0.0503 | 23.8136

## 109. Re 10M Mach 0.25 (1)
BIGFOIL.COM POLAR EXPORT
NACA63A610
NACA63A610 |  |  |  | Cl Max: | 1.334 | at alpha= | 7.5 | deg
JavaFoil+Calcfoil stall+Eppler ext transition |  |  |  | L/D Max: | 136.447 | at alpha= | 3 | deg
Re: | 10000000 |  |  | Cd Min: | 0.00538 | at alpha= | -0.5 | deg
Mach: | 0.25 |  |  | Cl=0 at alpha= | -4.775 | deg
|  |  |  | @ Cl=0.1, Cd= | 0.006082
|  |  |  | @ Cl=0.4, Cd= | 0.00563
|  |  |  | @ Cl=0.6, Cd= | 0.0773
alpha (deg) | Cl | Cd | Cm | Cl/Cd
-15.5 | -0.062 | 0.11128 | -0.052 | -0.555
-15 | -0.059 | 0.10476 | -0.052 | -0.562
-14.5 | -0.056 | 0.10032 | -0.052 | -0.558
-14 | -0.119 | 0.09958 | -0.051 | -1.19
-13.5 | -0.179 | 0.09082 | -0.052 | -1.971
-13 | -0.225 | 0.08616 | -0.053 | -2.609
-12.5 | -0.26 | 0.08157 | -0.053 | -3.193
-12 | -0.286 | 0.07727 | -0.053 | -3.703
-11.5 | -0.306 | 0.07308 | -0.053 | -4.186
-11 | -0.32 | 0.06942 | -0.053 | -4.605
-10.5 | -0.327 | 0.06502 | -0.053 | -5.03
-10 | -0.327 | 0.06151 | -0.054 | -5.324
-9.5 | -0.321 | 0.0573 | -0.054 | -5.602
-9 | -0.308 | 0.05264 | -0.058 | -5.859
-8.5 | -0.289 | 0.04889 | -0.061 | -5.918
-8 | -0.325 | 0.00704 | -0.112 | -46.197
-7.5 | -0.287 | 0.00689 | -0.112 | -41.633
-7 | -0.242 | 0.00669 | -0.113 | -36.249
-6.5 | -0.193 | 0.00655 | -0.114 | -29.531
-6 | -0.141 | 0.00644 | -0.114 | -21.839
-5.5 | -0.085 | 0.0063 | -0.115 | -13.408
-5 | -0.027 | 0.00622 | -0.115 | -4.273
-4.5 | 0.033 | 0.00613 | -0.116 | 5.329
-4 | 0.093 | 0.00609 | -0.116 | 15.261
-3.5 | 0.154 | 0.00602 | -0.117 | 25.548
-3 | 0.215 | 0.00598 | -0.118 | 35.966
-2.5 | 0.277 | 0.00597 | -0.118 | 46.323
-2 | 0.338 | 0.00594 | -0.119 | 56.991
-1.5 | 0.4 | 0.00563 | -0.119 | 70.997
-1 | 0.462 | 0.00545 | -0.12 | 84.732
-0.5 | 0.523 | 0.00538 | -0.12 | 97.203
0 | 0.584 | 0.00546 | -0.121 | 106.97
0.5 | 0.645 | 0.00557 | -0.122 | 115.779
1 | 0.705 | 0.00571 | -0.122 | 123.514
1.5 | 0.764 | 0.00586 | -0.123 | 130.561
2 | 0.825 | 0.00605 | -0.123 | 136.375
2.5 | 0.885 | 0.00649 | -0.124 | 136.311
3 | 0.944 | 0.00692 | -0.124 | 136.447
3.5 | 1.002 | 0.00743 | -0.125 | 134.737
4 | 1.058 | 0.0081 | -0.125 | 130.553
4.5 | 1.112 | 0.00911 | -0.126 | 122.005
5 | 1.162 | 0.00972 | -0.126 | 119.602
5.5 | 1.208 | 0.01011 | -0.127 | 119.479
6 | 1.249 | 0.01058 | -0.127 | 118.044
6.5 | 1.285 | 0.01113 | -0.128 | 115.484
7 | 1.313 | 0.01169 | -0.128 | 112.389
7.5 | 1.334 | 0.0124 | -0.129 | 107.541
8 | 1.332 | 0.01192 | -0.129 | 111.802
8.5 | 1.315 | 0.0119 | -0.129 | 110.524
9 | 1.281 | 0.01403 | -0.13 | 91.3
9.5 | 1.231 | 0.01481 | -0.13 | 83.089
10 | 1.165 | 0.01577 | -0.13 | 73.894
10.5 | 1.084 | 0.01698 | -0.13 | 63.825
11 | 0.989 | 0.01816 | -0.13 | 54.475
11.5 | 0.885 | 0.01938 | -0.13 | 45.652
12 | 0.743 | 0.02718 | -0.124 | 27.352
12.5 | 0.548 | 0.0773 | -0.084 | 7.095

## 110. Re 10M Mach 0.25 (2)
BIGFOIL.COM POLAR EXPORT
NACA63A610
NACA63A610 |  |  |  | Cl Max: | 1.773 | at alpha= | 14 | deg
XFOIL ncrit=9 |  |  |  | L/D Max: | 157.477 | at alpha= | 1.5 | deg
Re: | 10000000 |  |  | Cd Min: | 0.1933 | at alpha= | -17 | deg
Mach: | 0.25 |  |  | Cl=0 at alpha= | -4.8843 | deg
|  |  |  | @ Cl=0.1, Cd= | 0.0049158
|  |  |  | @ Cl=0.4, Cd= | 0.0045885
|  |  |  | @ Cl=0.6, Cd= | 0.0042354
alpha (deg) | Cl | Cd | Cm | Cl/Cd
-17 | -0.4839 | 0.1933 | -0.0156 | -2.5034
-16 | -0.441 | 0.17918 | -0.0255 | -2.4612
-15 | -0.4308 | 0.15364 | -0.0364 | -2.804
-14.5 | -0.4181 | 0.14628 | -0.04 | -2.8582
-14 | -0.4257 | 0.13345 | -0.0452 | -3.19
-13.5 | -0.4114 | 0.12702 | -0.0485 | -3.2389
-13 | -0.4036 | 0.11904 | -0.0524 | -3.3905
-12.5 | -0.7758 | 0.03617 | -0.1201 | -21.4487
-12 | -0.8236 | 0.01755 | -0.1362 | -46.9288
-11.5 | -0.7468 | 0.01298 | -0.1433 | -57.5347
-11 | -0.6887 | 0.01125 | -0.143 | -61.2178
-10.5 | -0.6333 | 0.00994 | -0.1417 | -63.7123
-10 | -0.5763 | 0.00912 | -0.1404 | -63.1908
-9.5 | -0.5183 | 0.00852 | -0.1393 | -60.8333
-9 | -0.4599 | 0.00814 | -0.1382 | -56.4988
-8.5 | -0.4018 | 0.00773 | -0.1373 | -51.9793
-8 | -0.3481 | 0.00687 | -0.1358 | -50.6696
-7.5 | -0.2923 | 0.00642 | -0.1347 | -45.5296
-7 | -0.2349 | 0.00609 | -0.1339 | -38.5714
-6.5 | -0.1784 | 0.00584 | -0.133 | -30.5479
-6 | -0.1217 | 0.00566 | -0.1323 | -21.5018
-5.5 | -0.0657 | 0.00556 | -0.1315 | -11.8165
-5 | -0.0127 | 0.00524 | -0.1302 | -2.4237
-4.5 | 0.0422 | 0.00505 | -0.1292 | 8.3564
-4 | 0.0971 | 0.00492 | -0.1284 | 19.7358
-3.5 | 0.1519 | 0.00484 | -0.1276 | 31.3843
-3 | 0.2073 | 0.0048 | -0.127 | 43.1875
-2.5 | 0.2622 | 0.00472 | -0.1262 | 55.5508
-2 | 0.3169 | 0.00467 | -0.1255 | 67.8587
-1.5 | 0.3711 | 0.00461 | -0.1247 | 80.4989
-1 | 0.4248 | 0.00457 | -0.1239 | 92.954
-0.5 | 0.4759 | 0.00449 | -0.1225 | 105.9911
0.5 | 0.574 | 0.00423 | -0.119 | 135.6974
1 | 0.6221 | 0.00424 | -0.117 | 146.7217
1.5 | 0.674 | 0.00428 | -0.1158 | 157.4766
2 | 0.7183 | 0.00466 | -0.113 | 154.1416
2.5 | 0.7649 | 0.00498 | -0.1108 | 153.5944
3 | 0.8074 | 0.00551 | -0.1076 | 146.5336
3.5 | 0.8462 | 0.00625 | -0.1038 | 135.392
4 | 0.8917 | 0.00674 | -0.1013 | 132.2997
4.5 | 0.9383 | 0.0072 | -0.099 | 130.3194
5 | 0.9861 | 0.00766 | -0.097 | 128.7337
5.5 | 1.0365 | 0.00812 | -0.0955 | 127.6478
6 | 1.0942 | 0.00853 | -0.0957 | 128.2767
6.5 | 1.2 | 0.00915 | -0.1069 | 131.1475
7 | 1.3231 | 0.00949 | -0.1218 | 139.4204
7.5 | 1.3687 | 0.01005 | -0.119 | 136.1891
8 | 1.418 | 0.01063 | -0.117 | 133.396
8.5 | 1.4659 | 0.01131 | -0.1147 | 129.611
9 | 1.5103 | 0.01196 | -0.1117 | 126.2793
9.5 | 1.5486 | 0.01269 | -0.1074 | 122.0331
10 | 1.5855 | 0.01354 | -0.103 | 117.0975
10.5 | 1.6194 | 0.0146 | -0.0982 | 110.9178
11 | 1.6541 | 0.01567 | -0.0938 | 105.5584
11.5 | 1.6869 | 0.0169 | -0.0892 | 99.8166
12 | 1.7156 | 0.01845 | -0.0842 | 92.9864
12.5 | 1.7402 | 0.02034 | -0.0789 | 85.5556
13 | 1.7584 | 0.02276 | -0.0732 | 77.2583
13.5 | 1.7693 | 0.02582 | -0.0672 | 68.5244
14 | 1.773 | 0.02961 | -0.0611 | 59.8784
14.5 | 1.7659 | 0.03453 | -0.0551 | 51.141
15 | 1.7501 | 0.04072 | -0.05 | 42.9789
15.5 | 1.723 | 0.04874 | -0.0464 | 35.3508
16 | 1.6958 | 0.05777 | -0.0449 | 29.3543
16.5 | 1.6578 | 0.06904 | -0.0455 | 24.0122
17 | 1.6227 | 0.08109 | -0.0482 | 20.0111
17.5 | 1.5814 | 0.09509 | -0.0532 | 16.6306
18 | 1.5426 | 0.10968 | -0.0596 | 14.0646
18.5 | 1.5022 | 0.1256 | -0.0677 | 11.9602
19 | 1.4678 | 0.14107 | -0.0762 | 10.4048

## 111. Re 10M Mach 0.50 (1)
BIGFOIL.COM POLAR EXPORT
NACA63A610
NACA63A610 |  |  |  | Cl Max: | 1.349 | at alpha= | 20 | deg
JavaFoil+Calcfoil stall+Eppler ext transition |  |  |  | L/D Max: | 141.74 | at alpha= | 2 | deg
Re: | 10000000 |  |  | Cd Min: | 0.00561 | at alpha= | -0.5 | deg
Mach: | 0.5 |  |  | Cl=0 at alpha= | -4.7812 | deg
|  |  |  | @ Cl=0.1, Cd= | 0.006333
|  |  |  | @ Cl=0.4, Cd= | 0.0060841
|  |  |  | @ Cl=0.6, Cd= | 0.0056332
alpha (deg) | Cl | Cd | Cm | Cl/Cd
-20 | -0.831 | 0.1486 | -0.064 | -5.59
-19.5 | -0.802 | 0.14577 | -0.063 | -5.503
-19 | -0.776 | 0.13692 | -0.063 | -5.665
-18.5 | -0.749 | 0.13002 | -0.063 | -5.762
-18 | -0.723 | 0.13423 | -0.064 | -5.385
-17.5 | -0.696 | 0.12521 | -0.064 | -5.557
-17 | -0.668 | 0.12067 | -0.063 | -5.536
-16.5 | -0.641 | 0.11312 | -0.064 | -5.669
-16 | -0.615 | 0.10561 | -0.065 | -5.824
-15.5 | -0.591 | 0.09645 | -0.069 | -6.123
-15 | -0.565 | 0.08875 | -0.071 | -6.37
-14.5 | -0.532 | 0.10164 | -0.062 | -5.232
-14 | -0.505 | 0.09302 | -0.063 | -5.432
-13.5 | -0.479 | 0.08629 | -0.065 | -5.55
-13 | -0.453 | 0.0792 | -0.068 | -5.716
-12.5 | -0.428 | 0.07099 | -0.073 | -6.028
-12 | -0.404 | 0.06294 | -0.078 | -6.413
-11.5 | -0.368 | 0.07706 | -0.06 | -4.772
-11 | -0.341 | 0.06945 | -0.062 | -4.911
-10.5 | -0.314 | 0.06358 | -0.066 | -4.946
-10 | -0.289 | 0.05708 | -0.071 | -5.056
-9.5 | -0.266 | 0.04689 | -0.083 | -5.668
-9 | -0.273 | 0.01153 | -0.117 | -23.645
-8.5 | -0.204 | 0.05585 | -0.058 | -3.647
-8 | -0.177 | 0.0505 | -0.061 | -3.498
-7.5 | -0.15 | 0.04579 | -0.066 | -3.27
-7 | -0.124 | 0.03984 | -0.077 | -3.103
-6.5 | -0.117 | 0.00705 | -0.127 | -16.643
-6 | -0.133 | 0.00684 | -0.128 | -19.434
-5.5 | -0.087 | 0.00672 | -0.128 | -12.955
-5 | -0.028 | 0.00658 | -0.129 | -4.306
-4.5 | 0.036 | 0.00643 | -0.13 | 5.525
-4 | 0.102 | 0.00633 | -0.13 | 16.14
-3.5 | 0.17 | 0.00624 | -0.131 | 27.28
-3 | 0.239 | 0.0062 | -0.132 | 38.57
-2.5 | 0.308 | 0.00617 | -0.132 | 50.022
-2 | 0.378 | 0.0061 | -0.133 | 61.882
-1.5 | 0.447 | 0.00605 | -0.133 | 73.895
-1 | 0.516 | 0.00569 | -0.134 | 90.683
-0.5 | 0.584 | 0.00561 | -0.135 | 104.121
0 | 0.653 | 0.00571 | -0.135 | 114.209
0.5 | 0.721 | 0.00587 | -0.136 | 122.667
1 | 0.789 | 0.00607 | -0.137 | 129.959
1.5 | 0.854 | 0.00623 | -0.137 | 137.082
2 | 0.921 | 0.0065 | -0.138 | 141.74
2.5 | 0.988 | 0.00717 | -0.138 | 137.934
3 | 1.053 | 0.00772 | -0.139 | 136.488
3.5 | 1.116 | 0.0085 | -0.14 | 131.288
4 | 1.176 | 0.00955 | -0.14 | 123.128
4.5 | 1.23 | 0.01085 | -0.141 | 113.341
5 | 1.273 | 0.01149 | -0.141 | 110.807
5.5 | 1.3 | 0.01231 | -0.142 | 105.643
6 | 1.295 | 0.01155 | -0.142 | 112.12
6.5 | 1.224 | 0.01392 | -0.142 | 87.976
7 | 0.785 | 0.01488 | -0.142 | 52.719
7.5 | 0.814 | 0.01626 | -0.142 | 50.095
8 | 0.847 | 0.0161 | -0.143 | 52.616
8.5 | 0.877 | 0.01776 | -0.143 | 49.368
9 | 0.746 | 0.06064 | -0.079 | 12.309
9.5 | 0.939 | 0.01911 | -0.144 | 49.14
10 | 0.966 | 0.02115 | -0.144 | 45.685
10.5 | 0.826 | 0.07283 | -0.08 | 11.334
11 | 1.027 | 0.02235 | -0.144 | 45.952
11.5 | 1.048 | 0.02573 | -0.143 | 40.722
12 | 0.912 | 0.08092 | -0.091 | 11.271
12.5 | 0.931 | 0.09131 | -0.084 | 10.194
13 | 1.075 | 0.04229 | -0.133 | 25.429
13.5 | 1.007 | 0.08423 | -0.104 | 11.951
14 | 1.046 | 0.08361 | -0.11 | 12.515
14.5 | 1.034 | 0.10202 | -0.086 | 10.137
15 | 1.072 | 0.10228 | -0.097 | 10.485
15.5 | 1.147 | 0.08318 | -0.119 | 13.791
16 | 1.15 | 0.10092 | -0.111 | 11.399
16.5 | 1.141 | 0.1178 | -0.093 | 9.69
17 | 1.212 | 0.09949 | -0.115 | 12.182
17.5 | 1.278 | 0.08421 | -0.127 | 15.177
18 | 1.262 | 0.11283 | -0.115 | 11.183
18.5 | 1.251 | 0.14216 | -0.1 | 8.8
19 | 1.287 | 0.14 | -0.106 | 9.194
19.5 | 1.323 | 0.13918 | -0.111 | 9.504
20 | 1.349 | 0.14534 | -0.112 | 9.283

## 112. Re 10M Mach 0.50 (2)
BIGFOIL.COM POLAR EXPORT
NACA63A610
NACA63A610 |  |  |  | Cl Max: | 1.4748 | at alpha= | 8 | deg
XFOIL ncrit=9 |  |  |  | L/D Max: | 175.699 | at alpha= | 2 | deg
Re: | 10000000 |  |  | Cd Min: | 0.25598 | at alpha= | -20 | deg
Mach: | 0.5 |  |  | Cl=0 at alpha= | -4.809 | deg
|  |  |  | @ Cl=0.1, Cd= | 0.0052968
|  |  |  | @ Cl=0.4, Cd= | 0.0047852
|  |  |  | @ Cl=0.6, Cd= | 0.0043988
alpha (deg) | Cl | Cd | Cm | Cl/Cd
-20 | -0.6157 | 0.25598 | 0.0085 | -2.4053
-19.5 | -0.5937 | 0.24781 | 0.0036 | -2.3958
-19 | -0.5716 | 0.23977 | -0.0012 | -2.384
-18.5 | -0.5509 | 0.23134 | -0.0059 | -2.3813
-18 | -0.5263 | 0.22269 | -0.0118 | -2.3634
-17.5 | -0.4942 | 0.21309 | -0.0202 | -2.3192
-16.5 | -0.4535 | 0.19572 | -0.0289 | -2.3171
-16 | -0.4319 | 0.1885 | -0.0333 | -2.2912
-15.5 | -0.4108 | 0.18114 | -0.0374 | -2.2679
-15 | -0.3908 | 0.17348 | -0.0415 | -2.2527
-14.5 | -0.3712 | 0.16559 | -0.0455 | -2.2417
-14 | -0.3529 | 0.15778 | -0.0495 | -2.2367
-13.5 | -0.3362 | 0.14961 | -0.0533 | -2.2472
-13 | -0.3205 | 0.14133 | -0.0573 | -2.2677
-12.5 | -0.3116 | 0.13156 | -0.0613 | -2.3685
-11.5 | -0.2845 | 0.11568 | -0.0691 | -2.4594
-11 | -0.2772 | 0.1068 | -0.0733 | -2.5955
-10.5 | -0.2596 | 0.1003 | -0.0768 | -2.5882
-10 | -0.2508 | 0.09212 | -0.0813 | -2.7225
-9.5 | -0.2344 | 0.08569 | -0.0849 | -2.7354
-9 | -0.2273 | 0.07756 | -0.0898 | -2.9306
-8.5 | -0.2161 | 0.07027 | -0.0948 | -3.0753
-8 | -0.211 | 0.0619 | -0.1011 | -3.4087
-7.5 | -0.2103 | 0.05271 | -0.1101 | -3.9898
-7 | -0.1843 | 0.03806 | -0.1365 | -4.8424
-6.5 | -0.1332 | 0.02155 | -0.1606 | -6.181
-6 | -0.102 | 0.01389 | -0.1606 | -7.3434
-5.5 | -0.0778 | 0.00785 | -0.1549 | -9.9108
-5 | -0.0225 | 0.00648 | -0.1509 | -3.4722
-4.5 | 0.0364 | 0.00567 | -0.1477 | 6.4198
-4 | 0.0991 | 0.0053 | -0.1454 | 18.6981
-3.5 | 0.1618 | 0.00508 | -0.1435 | 31.8504
-3 | 0.2243 | 0.00496 | -0.1418 | 45.2218
-2.5 | 0.2874 | 0.00489 | -0.1406 | 58.773
-2 | 0.3494 | 0.00481 | -0.1393 | 72.6403
-1.5 | 0.4107 | 0.00478 | -0.1381 | 85.9205
-1 | 0.4712 | 0.00472 | -0.1368 | 99.8305
0.5 | 0.6396 | 0.0043 | -0.1308 | 148.7442
1 | 0.6934 | 0.00432 | -0.1282 | 160.5093
1.5 | 0.7489 | 0.00441 | -0.1259 | 169.8186
2 | 0.8047 | 0.00458 | -0.1236 | 175.6987
2.5 | 0.8509 | 0.00505 | -0.1192 | 168.495
3.5 | 0.9239 | 0.00657 | -0.1066 | 140.624
4 | 0.9734 | 0.00732 | -0.1029 | 132.9781
4.5 | 1.0362 | 0.00807 | -0.1019 | 128.4015
5 | 1.115 | 0.00888 | -0.1042 | 125.5631
5.5 | 1.2121 | 0.00961 | -0.1097 | 126.129
6 | 1.2798 | 0.01023 | -0.1084 | 125.1026
6.5 | 1.3427 | 0.01095 | -0.1059 | 122.621
7 | 1.4243 | 0.01165 | -0.1066 | 122.2575
8 | 1.4748 | 0.01693 | -0.0887 | 87.1116
8.5 | 1.461 | 0.02207 | -0.0763 | 66.1985
9 | 1.4455 | 0.02838 | -0.0656 | 50.9338
9.5 | 1.4117 | 0.03656 | -0.0565 | 38.6132
10 | 1.375 | 0.0455 | -0.0508 | 30.2198
10.5 | 1.3344 | 0.05598 | -0.0488 | 23.8371
11 | 1.2927 | 0.06813 | -0.0505 | 18.974
11.5 | 1.253 | 0.08176 | -0.0555 | 15.3253
12 | 1.217 | 0.0966 | -0.063 | 12.5983
12.5 | 1.1848 | 0.1125 | -0.0722 | 10.5316
13 | 1.161 | 0.12853 | -0.0814 | 9.0329

## 113. Re 12M Mach 0.00 (1)
BIGFOIL.COM POLAR EXPORT
NACA63A610
NACA63A610 |  |  |  | Cl Max: | 1.349 | at alpha= | 8.5 | deg
JavaFoil+Calcfoil stall+Eppler ext transition |  |  |  | L/D Max: | 133.736 | at alpha= | 3 | deg
Re: | 12000000 |  |  | Cd Min: | 0.00546 | at alpha= | -1 | deg
Mach: | 0 |  |  | Cl=0 at alpha= | -4.7759 | deg
|  |  |  | @ Cl=0.1, Cd= | 0.0059598
|  |  |  | @ Cl=0.4, Cd= | 0.0055932
|  |  |  | @ Cl=0.6, Cd= | 0.0055134
alpha (deg) | Cl | Cd | Cm | Cl/Cd
-17.5 | -0.31 | 0.13065 | -0.049 | -2.37
-17 | -0.324 | 0.12464 | -0.049 | -2.601
-16.5 | -0.339 | 0.11848 | -0.05 | -2.858
-16 | -0.353 | 0.11385 | -0.05 | -3.101
-15.5 | -0.367 | 0.10741 | -0.05 | -3.419
-15 | -0.381 | 0.10155 | -0.05 | -3.748
-14.5 | -0.393 | 0.0974 | -0.05 | -4.035
-14 | -0.404 | 0.0926 | -0.05 | -4.364
-13.5 | -0.413 | 0.08741 | -0.051 | -4.73
-13 | -0.421 | 0.08342 | -0.051 | -5.041
-12.5 | -0.423 | 0.07844 | -0.052 | -5.393
-12 | -0.42 | 0.07431 | -0.052 | -5.655
-11.5 | -0.415 | 0.0684 | -0.055 | -6.065
-11 | -0.404 | 0.06631 | -0.053 | -6.099
-10.5 | -0.392 | 0.06185 | -0.055 | -6.336
-10 | -0.376 | 0.05717 | -0.058 | -6.573
-9.5 | -0.358 | 0.0499 | -0.066 | -7.182
-9 | -0.407 | 0.00739 | -0.107 | -55.074
-8.5 | -0.372 | 0.007 | -0.108 | -53.119
-8 | -0.332 | 0.00675 | -0.108 | -49.234
-7.5 | -0.288 | 0.00661 | -0.109 | -43.671
-7 | -0.241 | 0.00647 | -0.109 | -37.263
-6.5 | -0.191 | 0.00634 | -0.11 | -30.118
-6 | -0.138 | 0.00622 | -0.11 | -22.163
-5.5 | -0.083 | 0.00617 | -0.111 | -13.378
-5 | -0.026 | 0.00607 | -0.112 | -4.267
-4.5 | 0.032 | 0.00603 | -0.112 | 5.274
-4 | 0.09 | 0.00597 | -0.113 | 15.114
-3.5 | 0.149 | 0.00591 | -0.113 | 25.226
-3 | 0.208 | 0.00589 | -0.114 | 35.388
-2.5 | 0.268 | 0.00586 | -0.114 | 45.721
-2 | 0.328 | 0.00584 | -0.115 | 56.122
-1.5 | 0.387 | 0.00563 | -0.116 | 68.765
-1 | 0.447 | 0.00546 | -0.116 | 81.827
-0.5 | 0.506 | 0.00546 | -0.117 | 92.735
0 | 0.565 | 0.00546 | -0.117 | 103.571
0.5 | 0.624 | 0.00555 | -0.118 | 112.378
1 | 0.683 | 0.00565 | -0.118 | 120.952
1.5 | 0.74 | 0.0058 | -0.119 | 127.546
2 | 0.799 | 0.00615 | -0.119 | 129.803
2.5 | 0.857 | 0.00648 | -0.12 | 132.372
3 | 0.914 | 0.00684 | -0.12 | 133.736
3.5 | 0.97 | 0.00729 | -0.121 | 133.058
4 | 1.026 | 0.00785 | -0.121 | 130.573
4.5 | 1.079 | 0.00861 | -0.122 | 125.299
5 | 1.129 | 0.00911 | -0.122 | 123.885
5.5 | 1.176 | 0.00946 | -0.123 | 124.351
6 | 1.22 | 0.00979 | -0.123 | 124.53
6.5 | 1.259 | 0.01024 | -0.124 | 122.992
7 | 1.294 | 0.01067 | -0.124 | 121.299
7.5 | 1.324 | 0.01117 | -0.125 | 118.575
8 | 1.341 | 0.01166 | -0.125 | 114.979
8.5 | 1.349 | 0.0123 | -0.126 | 109.701
9 | 1.348 | 0.01293 | -0.126 | 104.264
9.5 | 1.334 | 0.01247 | -0.126 | 106.948
10 | 1.313 | 0.01376 | -0.127 | 95.377
10.5 | 1.283 | 0.01448 | -0.127 | 88.649
11 | 1.247 | 0.01541 | -0.127 | 80.947
11.5 | 1.206 | 0.0162 | -0.127 | 74.443
12 | 1.158 | 0.01752 | -0.127 | 66.098
12.5 | 1.107 | 0.01873 | -0.127 | 59.097
13 | 1.055 | 0.0194 | -0.127 | 54.367
13.5 | 0.997 | 0.02118 | -0.126 | 47.072

## 114. Re 12M Mach 0.00 (2)
BIGFOIL.COM POLAR EXPORT
NACA63A610
NACA63A610 |  |  |  | Cl Max: | 1.9277 | at alpha= | 19 | deg
XFOIL ncrit=9 |  |  |  | L/D Max: | 151.183 | at alpha= | 1.5 | deg
Re: | 12000000 |  |  | Cd Min: | 0.06277 | at alpha= | 20 | deg
Mach: | 0 |  |  | Cl=0 at alpha= | -4.9029 | deg
|  |  |  | @ Cl=0.1, Cd= | 0.0047542
|  |  |  | @ Cl=0.4, Cd= | 0.004522
|  |  |  | @ Cl=0.6, Cd= | 0.0042623
alpha (deg) | Cl | Cd | Cm | Cl/Cd
-18 | -1.3225 | 0.02775 | -0.1138 | -47.6577
-17.5 | -1.3168 | 0.02381 | -0.1151 | -55.3045
-17 | -1.2848 | 0.02144 | -0.1154 | -59.9254
-16.5 | -1.2461 | 0.01947 | -0.1157 | -64.001
-16 | -1.2024 | 0.01795 | -0.116 | -66.9861
-15.5 | -1.1575 | 0.0163 | -0.1164 | -71.0123
-14.5 | -1.0603 | 0.01342 | -0.1176 | -79.0089
-14 | -1.0067 | 0.01232 | -0.1186 | -81.7127
-13 | -0.866 | 0.01061 | -0.1274 | -81.6211
-12.5 | -0.8087 | 0.0099 | -0.1286 | -81.6869
-12 | -0.7546 | 0.00917 | -0.1291 | -82.2901
-11.5 | -0.7015 | 0.00865 | -0.1292 | -81.0983
-11 | -0.6487 | 0.00819 | -0.1291 | -79.2063
-10.5 | -0.5954 | 0.00778 | -0.1289 | -76.5296
-10 | -0.5418 | 0.00745 | -0.1288 | -72.7248
-9.5 | -0.4888 | 0.00712 | -0.1286 | -68.6517
-9 | -0.4349 | 0.00682 | -0.1285 | -63.7683
-8.5 | -0.3814 | 0.00648 | -0.1282 | -58.858
-8 | -0.3295 | 0.00605 | -0.1276 | -54.4628
-7.5 | -0.276 | 0.00575 | -0.1273 | -48
-7 | -0.2222 | 0.00555 | -0.1271 | -40.036
-6.5 | -0.1681 | 0.00542 | -0.1268 | -31.0148
-6 | -0.1151 | 0.00531 | -0.1264 | -21.6761
-5.5 | -0.0619 | 0.00522 | -0.1259 | -11.8582
-5 | -0.0102 | 0.00502 | -0.1251 | -2.0319
-4.5 | 0.0423 | 0.00488 | -0.1244 | 8.668
-4 | 0.0949 | 0.00476 | -0.1238 | 19.937
-3.5 | 0.148 | 0.0047 | -0.1233 | 31.4894
-2.5 | 0.254 | 0.0046 | -0.1222 | 55.2174
-2 | 0.307 | 0.00456 | -0.1216 | 67.3246
-1.5 | 0.3588 | 0.00453 | -0.1208 | 79.2053
-1 | 0.41 | 0.00452 | -0.1199 | 90.708
-0.5 | 0.4598 | 0.00447 | -0.1187 | 102.8635
0 | 0.5092 | 0.00444 | -0.1174 | 114.6847
0.5 | 0.5553 | 0.0043 | -0.1155 | 129.1395
1 | 0.6027 | 0.00426 | -0.1139 | 141.4789
1.5 | 0.6516 | 0.00431 | -0.1125 | 151.1833
2 | 0.6918 | 0.00483 | -0.1094 | 143.2298
2.5 | 0.739 | 0.00506 | -0.1077 | 146.0474
3 | 0.7794 | 0.00564 | -0.1047 | 138.1915
3.5 | 0.8225 | 0.00612 | -0.1023 | 134.3954
4 | 0.8676 | 0.00654 | -0.1003 | 132.6606
4.5 | 0.9144 | 0.0069 | -0.0986 | 132.5217
5 | 0.9605 | 0.0073 | -0.0968 | 131.5753
5.5 | 1.0075 | 0.00768 | -0.0953 | 131.1849
6 | 1.0569 | 0.00802 | -0.0944 | 131.783
6.5 | 1.1111 | 0.00837 | -0.0946 | 132.7479
7 | 1.2243 | 0.00897 | -0.1088 | 136.4883
7.5 | 1.3012 | 0.00912 | -0.1145 | 142.6754
8 | 1.3777 | 0.00968 | -0.1201 | 142.3244
8.5 | 1.4249 | 0.01018 | -0.1188 | 139.9705
9 | 1.4711 | 0.01071 | -0.1174 | 137.3576
9.5 | 1.5167 | 0.01123 | -0.116 | 135.0579
10 | 1.5606 | 0.01188 | -0.1142 | 131.3636
10.5 | 1.6033 | 0.01254 | -0.1123 | 127.8549
11 | 1.6365 | 0.01328 | -0.1084 | 123.2304
11.5 | 1.6722 | 0.01391 | -0.1052 | 120.2157
12 | 1.7058 | 0.01464 | -0.1018 | 116.5164
12.5 | 1.7385 | 0.01546 | -0.0984 | 112.4515
13 | 1.7686 | 0.01645 | -0.0948 | 107.5137
13.5 | 1.7978 | 0.01752 | -0.0912 | 102.6142
14 | 1.8254 | 0.01873 | -0.0876 | 97.4586
14.5 | 1.8451 | 0.02049 | -0.0831 | 90.0488
15 | 1.8725 | 0.0218 | -0.0799 | 85.8945
15.5 | 1.8837 | 0.02427 | -0.0749 | 77.6143
16 | 1.9006 | 0.02644 | -0.071 | 71.8835
16.5 | 1.9081 | 0.02945 | -0.0665 | 64.7912
17 | 1.9219 | 0.03207 | -0.0632 | 59.9283
17.5 | 1.9249 | 0.03584 | -0.0595 | 53.7081
18 | 1.9233 | 0.04033 | -0.0562 | 47.6891
18.5 | 1.9243 | 0.04495 | -0.0538 | 42.8098
19 | 1.9277 | 0.04953 | -0.0522 | 38.9198
19.5 | 1.9135 | 0.05651 | -0.0508 | 33.8613
20 | 1.908 | 0.06277 | -0.0504 | 30.3967

## 115. Re 12M Mach 0.10 (1)
BIGFOIL.COM POLAR EXPORT
NACA63A610
NACA63A610 |  |  |  | Cl Max: | 1.347 | at alpha= | 8.5 | deg
JavaFoil+Calcfoil stall+Eppler ext transition |  |  |  | L/D Max: | 133.979 | at alpha= | 3 | deg
Re: | 12000000 |  |  | Cd Min: | 0.00546 | at alpha= | 0 | deg
Mach: | 0.1 |  |  | Cl=0 at alpha= | -4.7759 | deg
|  |  |  | @ Cl=0.1, Cd= | 0.0059654
|  |  |  | @ Cl=0.4, Cd= | 0.0056125
|  |  |  | @ Cl=0.6, Cd= | 0.0055142
alpha (deg) | Cl | Cd | Cm | Cl/Cd
-17.5 | -0.268 | 0.13245 | -0.049 | -2.02
-17 | -0.284 | 0.12716 | -0.049 | -2.231
-16.5 | -0.3 | 0.11975 | -0.05 | -2.508
-16 | -0.317 | 0.11353 | -0.05 | -2.792
-15.5 | -0.334 | 0.10895 | -0.05 | -3.062
-15 | -0.35 | 0.10226 | -0.051 | -3.42
-14.5 | -0.365 | 0.09759 | -0.05 | -3.74
-14 | -0.379 | 0.09265 | -0.051 | -4.091
-13.5 | -0.391 | 0.08825 | -0.051 | -4.435
-13 | -0.402 | 0.08352 | -0.051 | -4.807
-12.5 | -0.407 | 0.07907 | -0.052 | -5.147
-12 | -0.407 | 0.07465 | -0.052 | -5.449
-11.5 | -0.404 | 0.06912 | -0.055 | -5.841
-11 | -0.396 | 0.06676 | -0.053 | -5.929
-10.5 | -0.385 | 0.06248 | -0.054 | -6.162
-10 | -0.37 | 0.05796 | -0.057 | -6.39
-9.5 | -0.353 | 0.05284 | -0.061 | -6.672
-9 | -0.372 | 0.01581 | -0.097 | -23.523
-8.5 | -0.37 | 0.00705 | -0.108 | -52.546
-8 | -0.332 | 0.00678 | -0.109 | -48.883
-7.5 | -0.289 | 0.00662 | -0.109 | -43.554
-7 | -0.242 | 0.00649 | -0.11 | -37.214
-6.5 | -0.191 | 0.00638 | -0.11 | -29.964
-6 | -0.138 | 0.00626 | -0.111 | -22.088
-5.5 | -0.083 | 0.00618 | -0.112 | -13.411
-5 | -0.026 | 0.00607 | -0.112 | -4.281
-4.5 | 0.032 | 0.00603 | -0.113 | 5.291
-4 | 0.091 | 0.00597 | -0.113 | 15.169
-3.5 | 0.15 | 0.00594 | -0.114 | 25.246
-3 | 0.21 | 0.0059 | -0.114 | 35.532
-2.5 | 0.269 | 0.00586 | -0.115 | 45.948
-2 | 0.329 | 0.00584 | -0.116 | 56.364
-1.5 | 0.389 | 0.00564 | -0.116 | 68.971
-1 | 0.449 | 0.00549 | -0.117 | 81.9
-0.5 | 0.509 | 0.00548 | -0.117 | 92.821
0 | 0.568 | 0.00546 | -0.118 | 103.973
0.5 | 0.627 | 0.00556 | -0.118 | 112.796
1 | 0.686 | 0.00568 | -0.119 | 120.952
1.5 | 0.744 | 0.00582 | -0.119 | 127.952
2 | 0.803 | 0.00618 | -0.12 | 129.978
2.5 | 0.861 | 0.00651 | -0.12 | 132.231
3 | 0.919 | 0.00686 | -0.121 | 133.979
3.5 | 0.975 | 0.00732 | -0.122 | 133.218
4 | 1.031 | 0.00789 | -0.122 | 130.672
4.5 | 1.084 | 0.00864 | -0.123 | 125.414
5 | 1.134 | 0.00916 | -0.123 | 123.759
5.5 | 1.181 | 0.0095 | -0.124 | 124.273
6 | 1.224 | 0.0099 | -0.124 | 123.636
6.5 | 1.263 | 0.01034 | -0.125 | 122.198
7 | 1.298 | 0.01081 | -0.125 | 120.071
7.5 | 1.326 | 0.0113 | -0.126 | 117.428
8 | 1.341 | 0.01183 | -0.126 | 113.367
8.5 | 1.347 | 0.01242 | -0.126 | 108.447
9 | 1.34 | 0.01191 | -0.127 | 112.578
9.5 | 1.324 | 0.01186 | -0.127 | 111.66
10 | 1.298 | 0.01401 | -0.127 | 92.609
10.5 | 1.263 | 0.01474 | -0.127 | 85.702
11 | 1.221 | 0.01568 | -0.127 | 77.837
11.5 | 1.173 | 0.01667 | -0.127 | 70.337
12 | 1.118 | 0.018 | -0.127 | 62.142
12.5 | 1.053 | 0.0204 | -0.126 | 51.627
13 | 0.993 | 0.02165 | -0.126 | 45.891
13.5 | 0.922 | 0.02562 | -0.124 | 36.007

## 116. Re 12M Mach 0.10 (2)
BIGFOIL.COM POLAR EXPORT
NACA63A610
NACA63A610 |  |  |  | Cl Max: | 1.9085 | at alpha= | 17 | deg
XFOIL ncrit=9 |  |  |  | L/D Max: | 151.949 | at alpha= | 1.5 | deg
Re: | 12000000 |  |  | Cd Min: | 0.07356 | at alpha= | 20 | deg
Mach: | 0.1 |  |  | Cl=0 at alpha= | -4.8987 | deg
|  |  |  | @ Cl=0.1, Cd= | 0.0047635
|  |  |  | @ Cl=0.4, Cd= | 0.0045223
|  |  |  | @ Cl=0.6, Cd= | 0.0042648
alpha (deg) | Cl | Cd | Cm | Cl/Cd
-17.5 | -1.1735 | 0.04949 | -0.0916 | -23.7119
-17 | -1.2479 | 0.02793 | -0.1184 | -44.6796
-16.5 | -1.2352 | 0.02414 | -0.119 | -51.1682
-16 | -1.2068 | 0.02073 | -0.1196 | -58.2151
-15.5 | -1.1651 | 0.01856 | -0.1199 | -62.7748
-14.5 | -1.0688 | 0.01532 | -0.1207 | -69.765
-14 | -1.0179 | 0.01362 | -0.1213 | -74.7357
-13.5 | -0.9619 | 0.01226 | -0.1226 | -78.4584
-13 | -0.8808 | 0.01114 | -0.129 | -79.0664
-12.5 | -0.8197 | 0.01036 | -0.1306 | -79.1216
-12 | -0.7631 | 0.00962 | -0.1312 | -79.3243
-11.5 | -0.7095 | 0.00891 | -0.1312 | -79.6296
-11 | -0.656 | 0.00838 | -0.1309 | -78.2816
-10.5 | -0.602 | 0.00793 | -0.1306 | -75.9142
-10 | -0.5476 | 0.00758 | -0.1304 | -72.2427
-8.5 | -0.3847 | 0.00661 | -0.1296 | -58.1997
-8 | -0.3325 | 0.00613 | -0.1288 | -54.2414
-7.5 | -0.2788 | 0.00579 | -0.1284 | -48.152
-7 | -0.2245 | 0.00558 | -0.128 | -40.233
-6.5 | -0.17 | 0.00544 | -0.1277 | -31.25
-6 | -0.1165 | 0.00533 | -0.1272 | -21.8574
-5.5 | -0.0629 | 0.00524 | -0.1267 | -12.0038
-5 | -0.0107 | 0.00504 | -0.1258 | -2.123
-4.5 | 0.0421 | 0.00489 | -0.1251 | 8.6094
-4 | 0.095 | 0.00477 | -0.1244 | 19.9161
-3.5 | 0.1485 | 0.0047 | -0.1239 | 31.5957
-3 | 0.2019 | 0.00468 | -0.1234 | 43.141
-2.5 | 0.2552 | 0.00461 | -0.1228 | 55.3579
-2 | 0.3085 | 0.00456 | -0.1222 | 67.6535
-1.5 | 0.3606 | 0.00453 | -0.1214 | 79.6026
-1 | 0.4121 | 0.00452 | -0.1205 | 91.1726
-0.5 | 0.4622 | 0.00448 | -0.1193 | 103.1696
0 | 0.5119 | 0.00443 | -0.118 | 115.553
0.5 | 0.5581 | 0.0043 | -0.1161 | 129.7907
1 | 0.6057 | 0.00426 | -0.1144 | 142.1831
1.5 | 0.6549 | 0.00431 | -0.113 | 151.949
2 | 0.6951 | 0.00483 | -0.1098 | 143.913
2.5 | 0.7426 | 0.00506 | -0.1081 | 146.7589
3 | 0.7832 | 0.00564 | -0.1051 | 138.8652
3.5 | 0.8262 | 0.00614 | -0.1025 | 134.5603
4 | 0.8715 | 0.00656 | -0.1005 | 132.8506
4.5 | 0.9184 | 0.00693 | -0.0987 | 132.5253
5 | 0.9648 | 0.00733 | -0.0969 | 131.6235
5.5 | 1.0121 | 0.00772 | -0.0954 | 131.101
6 | 1.0624 | 0.00806 | -0.0945 | 131.8114
6.5 | 1.1182 | 0.00842 | -0.095 | 132.8029
7.5 | 1.3078 | 0.00919 | -0.1143 | 142.3069
8 | 1.3853 | 0.00976 | -0.1199 | 141.9365
8.5 | 1.4324 | 0.0103 | -0.1185 | 139.068
9 | 1.4791 | 0.01082 | -0.117 | 136.7006
9.5 | 1.5248 | 0.01139 | -0.1153 | 133.8718
10 | 1.5685 | 0.01209 | -0.1133 | 129.7353
10.5 | 1.608 | 0.01276 | -0.1105 | 126.0188
12 | 1.7112 | 0.01496 | -0.0996 | 114.385
12.5 | 1.7437 | 0.01586 | -0.0961 | 109.9433
13 | 1.7738 | 0.01693 | -0.0923 | 104.7726
13.5 | 1.8025 | 0.01812 | -0.0885 | 99.4757
14 | 1.8258 | 0.01969 | -0.0841 | 92.7273
14.5 | 1.8444 | 0.02164 | -0.0794 | 85.2311
15 | 1.8679 | 0.02332 | -0.0757 | 80.0986
15.5 | 1.8801 | 0.02588 | -0.0709 | 72.6468
16 | 1.8945 | 0.02842 | -0.0668 | 66.6608
16.5 | 1.8976 | 0.03196 | -0.0621 | 59.3742
17 | 1.9085 | 0.03512 | -0.0588 | 54.3423
17.5 | 1.9063 | 0.03969 | -0.0552 | 48.0297
18 | 1.8982 | 0.04531 | -0.0522 | 41.8936
18.5 | 1.893 | 0.051 | -0.0503 | 37.1176
19 | 1.8921 | 0.05662 | -0.0493 | 33.4175
19.5 | 1.8653 | 0.06577 | -0.049 | 28.361
20 | 1.8535 | 0.07356 | -0.0497 | 25.1971

## 117. Re 12M Mach 0.25 (1)
BIGFOIL.COM POLAR EXPORT
NACA63A610
NACA63A610 |  |  |  | Cl Max: | 1.334 | at alpha= | 7.5 | deg
JavaFoil+Calcfoil stall+Eppler ext transition |  |  |  | L/D Max: | 134.825 | at alpha= | 3 | deg
Re: | 12000000 |  |  | Cd Min: | 0.00552 | at alpha= | -0.5 | deg
Mach: | 0.25 |  |  | Cl=0 at alpha= | -4.775 | deg
|  |  |  | @ Cl=0.1, Cd= | 0.0060043
|  |  |  | @ Cl=0.4, Cd= | 0.00573
|  |  |  | @ Cl=0.6, Cd= | 0.05347
alpha (deg) | Cl | Cd | Cm | Cl/Cd
-15 | -0.059 | 0.1051 | -0.052 | -0.56
-14.5 | -0.056 | 0.09876 | -0.052 | -0.567
-14 | -0.119 | 0.09881 | -0.051 | -1.2
-13.5 | -0.179 | 0.08997 | -0.052 | -1.989
-13 | -0.225 | 0.08548 | -0.053 | -2.631
-12.5 | -0.26 | 0.08082 | -0.053 | -3.223
-12 | -0.286 | 0.07636 | -0.053 | -3.747
-11.5 | -0.306 | 0.07245 | -0.053 | -4.224
-11 | -0.32 | 0.0691 | -0.053 | -4.628
-10.5 | -0.327 | 0.06506 | -0.054 | -5.027
-10 | -0.328 | 0.06075 | -0.054 | -5.392
-9.5 | -0.321 | 0.05689 | -0.055 | -5.644
-9 | -0.309 | 0.05206 | -0.059 | -5.931
-8.5 | -0.29 | 0.04796 | -0.063 | -6.046
-8 | -0.325 | 0.00696 | -0.112 | -46.714
-7.5 | -0.287 | 0.00681 | -0.112 | -42.071
-7 | -0.242 | 0.00663 | -0.113 | -36.586
-6.5 | -0.193 | 0.00649 | -0.114 | -29.814
-6 | -0.141 | 0.00634 | -0.114 | -22.17
-5.5 | -0.085 | 0.00625 | -0.115 | -13.529
-5 | -0.027 | 0.00615 | -0.115 | -4.321
-4.5 | 0.033 | 0.00609 | -0.116 | 5.369
-4 | 0.093 | 0.00601 | -0.116 | 15.448
-3.5 | 0.154 | 0.00596 | -0.117 | 25.79
-3 | 0.215 | 0.00593 | -0.118 | 36.267
-2.5 | 0.277 | 0.00592 | -0.118 | 46.765
-2 | 0.338 | 0.00589 | -0.119 | 57.438
-1.5 | 0.4 | 0.00573 | -0.119 | 69.8
-1 | 0.462 | 0.00554 | -0.12 | 83.397
-0.5 | 0.523 | 0.00552 | -0.12 | 94.626
0 | 0.584 | 0.00552 | -0.121 | 105.707
0.5 | 0.645 | 0.00561 | -0.122 | 114.853
1 | 0.705 | 0.00573 | -0.122 | 123.203
1.5 | 0.764 | 0.0059 | -0.123 | 129.561
2 | 0.825 | 0.00628 | -0.123 | 131.335
2.5 | 0.885 | 0.00663 | -0.124 | 133.452
3 | 0.944 | 0.007 | -0.124 | 134.825
3.5 | 1.002 | 0.00751 | -0.125 | 133.305
4 | 1.058 | 0.00808 | -0.125 | 130.908
4.5 | 1.112 | 0.00892 | -0.126 | 124.616
5 | 1.162 | 0.00946 | -0.126 | 122.802
5.5 | 1.208 | 0.00986 | -0.127 | 122.536
6 | 1.249 | 0.0103 | -0.127 | 121.296
6.5 | 1.285 | 0.01081 | -0.128 | 118.834
7 | 1.313 | 0.01135 | -0.128 | 115.684
7.5 | 1.334 | 0.01198 | -0.129 | 111.303
8 | 1.334 | 0.01258 | -0.129 | 106.074
8.5 | 1.316 | 0.01215 | -0.13 | 108.372
9 | 1.283 | 0.0136 | -0.13 | 94.301
9.5 | 1.232 | 0.01438 | -0.13 | 85.704
10 | 1.166 | 0.01531 | -0.13 | 76.177
10.5 | 1.085 | 0.01634 | -0.13 | 66.404
11 | 0.99 | 0.01769 | -0.13 | 55.996
11.5 | 0.884 | 0.01902 | -0.13 | 46.507
12 | 0.645 | 0.07504 | -0.081 | 8.592
12.5 | 0.579 | 0.05347 | -0.107 | 10.834

## 118. Re 12M Mach 0.25 (2)
BIGFOIL.COM POLAR EXPORT
NACA63A610
NACA63A610 |  |  |  | Cl Max: | 1.8022 | at alpha= | 14 | deg
XFOIL ncrit=9 |  |  |  | L/D Max: | 156.172 | at alpha= | 1.5 | deg
Re: | 12000000 |  |  | Cd Min: | 0.13225 | at alpha= | 19 | deg
Mach: | 0.25 |  |  | Cl=0 at alpha= | -4.8764 | deg
|  |  |  | @ Cl=0.1, Cd= | 0.0048231
|  |  |  | @ Cl=0.4, Cd= | 0.0045389
|  |  |  | @ Cl=0.6, Cd= | 0.0042891
alpha (deg) | Cl | Cd | Cm | Cl/Cd
-11.5 | -0.754 | 0.01192 | -0.143 | -63.255
-11 | -0.6958 | 0.01047 | -0.1423 | -66.4565
-10.5 | -0.6377 | 0.00949 | -0.1411 | -67.197
-10 | -0.5811 | 0.00855 | -0.1398 | -67.9649
-9.5 | -0.523 | 0.00801 | -0.1386 | -65.2934
-9 | -0.464 | 0.0076 | -0.1377 | -61.0526
-8.5 | -0.4055 | 0.00721 | -0.1368 | -56.2413
-8 | -0.3491 | 0.00674 | -0.1357 | -51.7953
-7.5 | -0.294 | 0.00612 | -0.1344 | -48.0392
-7 | -0.2375 | 0.0058 | -0.1335 | -40.9483
-6.5 | -0.1807 | 0.00559 | -0.1326 | -32.3256
-6 | -0.1245 | 0.00544 | -0.1318 | -22.886
-5.5 | -0.0686 | 0.00536 | -0.131 | -12.7985
-5 | -0.0135 | 0.00516 | -0.1301 | -2.6163
-4.5 | 0.0411 | 0.00496 | -0.1291 | 8.2863
-4 | 0.0958 | 0.00483 | -0.1281 | 19.8344
-3.5 | 0.1508 | 0.00474 | -0.1274 | 31.8143
-2.5 | 0.2614 | 0.00464 | -0.1261 | 56.3362
-2 | 0.3161 | 0.00459 | -0.1254 | 68.8671
-1.5 | 0.3703 | 0.00455 | -0.1246 | 81.3846
-1 | 0.4236 | 0.00453 | -0.1237 | 93.5099
0.5 | 0.5736 | 0.0043 | -0.1189 | 133.3953
1 | 0.6221 | 0.00428 | -0.117 | 145.3505
1.5 | 0.6731 | 0.00431 | -0.1156 | 156.1717
2 | 0.7144 | 0.00482 | -0.1122 | 148.2158
2.5 | 0.7626 | 0.00507 | -0.1103 | 150.4142
3 | 0.8034 | 0.00568 | -0.1068 | 141.4437
3.5 | 0.8465 | 0.00622 | -0.1038 | 136.0932
4 | 0.8927 | 0.00666 | -0.1015 | 134.039
4.5 | 0.94 | 0.00709 | -0.0993 | 132.5811
5 | 0.9886 | 0.00749 | -0.0974 | 131.9893
5.5 | 1.0385 | 0.00791 | -0.0958 | 131.2895
6 | 1.0944 | 0.0083 | -0.0955 | 131.8554
6.5 | 1.1648 | 0.00876 | -0.0986 | 132.968
7 | 1.2745 | 0.00938 | -0.1105 | 135.8742
7.5 | 1.3425 | 0.00964 | -0.1129 | 139.2635
8 | 1.4246 | 0.01032 | -0.1182 | 138.0426
8.5 | 1.4739 | 0.01092 | -0.1162 | 134.9725
9 | 1.5211 | 0.0116 | -0.1137 | 131.1293
9.5 | 1.5592 | 0.01233 | -0.1093 | 126.4558
10 | 1.5961 | 0.01317 | -0.1048 | 121.1921
10.5 | 1.6341 | 0.01397 | -0.1006 | 116.9721
11 | 1.6693 | 0.01497 | -0.0961 | 111.5097
11.5 | 1.7029 | 0.01612 | -0.0916 | 105.639
12 | 1.7331 | 0.01753 | -0.0866 | 98.8648
12.5 | 1.7591 | 0.01927 | -0.0814 | 91.287
13 | 1.7807 | 0.02139 | -0.0758 | 83.2492
13.5 | 1.7949 | 0.02412 | -0.0698 | 74.4154
14 | 1.8022 | 0.02751 | -0.0637 | 65.5107
14.5 | 1.7994 | 0.03191 | -0.0575 | 56.3898
15 | 1.7867 | 0.03753 | -0.0519 | 47.6072
15.5 | 1.763 | 0.04484 | -0.0474 | 39.3176
16 | 1.7375 | 0.05317 | -0.0449 | 32.6782
16.5 | 1.7015 | 0.06366 | -0.0445 | 26.7279
17 | 1.6675 | 0.07506 | -0.0462 | 22.2156
17.5 | 1.6269 | 0.08827 | -0.0501 | 18.431
18 | 1.5889 | 0.10223 | -0.0556 | 15.5424
18.5 | 1.5485 | 0.11742 | -0.0627 | 13.1877
19 | 1.5147 | 0.13225 | -0.0706 | 11.4533

## 119. Re 12M Mach 0.50 (1)
BIGFOIL.COM POLAR EXPORT
NACA63A610
NACA63A610 |  |  |  | Cl Max: | 1.331 | at alpha= | 20 | deg
JavaFoil+Calcfoil stall+Eppler ext transition |  |  |  | L/D Max: | 136.222 | at alpha= | 1.5 | deg
Re: | 12000000 |  |  | Cd Min: | 0.00576 | at alpha= | -0.5 | deg
Mach: | 0.5 |  |  | Cl=0 at alpha= | -4.7812 | deg
|  |  |  | @ Cl=0.1, Cd= | 0.0062827
|  |  |  | @ Cl=0.4, Cd= | 0.0060472
|  |  |  | @ Cl=0.6, Cd= | 0.0057623
alpha (deg) | Cl | Cd | Cm | Cl/Cd
-20 | -0.832 | 0.14489 | -0.065 | -5.739
-19.5 | -0.803 | 0.14233 | -0.063 | -5.642
-19 | -0.777 | 0.13483 | -0.064 | -5.761
-18.5 | -0.75 | 0.12771 | -0.065 | -5.876
-18 | -0.723 | 0.1334 | -0.064 | -5.419
-17.5 | -0.697 | 0.1239 | -0.065 | -5.624
-17 | -0.668 | 0.11886 | -0.064 | -5.624
-16.5 | -0.642 | 0.112 | -0.065 | -5.733
-16 | -0.617 | 0.10281 | -0.067 | -5.999
-15.5 | -0.593 | 0.09278 | -0.072 | -6.392
-15 | -0.57 | 0.08336 | -0.076 | -6.834
-14.5 | -0.532 | 0.10052 | -0.062 | -5.292
-14 | -0.506 | 0.09135 | -0.064 | -5.536
-13.5 | -0.479 | 0.08467 | -0.066 | -5.661
-13 | -0.454 | 0.07738 | -0.07 | -5.863
-12.5 | -0.43 | 0.06827 | -0.076 | -6.298
-12 | -0.409 | 0.05709 | -0.084 | -7.155
-11.5 | -0.368 | 0.07714 | -0.06 | -4.768
-11 | -0.341 | 0.06937 | -0.064 | -4.921
-10.5 | -0.315 | 0.06179 | -0.068 | -5.103
-10 | -0.29 | 0.05456 | -0.075 | -5.319
-9.5 | -0.277 | 0.03324 | -0.098 | -8.332
-9 | -0.287 | 0.008 | -0.124 | -35.864
-8.5 | -0.204 | 0.05522 | -0.059 | -3.69
-8 | -0.177 | 0.04997 | -0.062 | -3.536
-7.5 | -0.15 | 0.04577 | -0.066 | -3.271
-7 | -0.128 | 0.03069 | -0.094 | -4.169
-6.5 | -0.117 | 0.00696 | -0.127 | -16.862
-6 | -0.133 | 0.00681 | -0.128 | -19.528
-5.5 | -0.087 | 0.00664 | -0.128 | -13.104
-5 | -0.028 | 0.00649 | -0.129 | -4.364
-4.5 | 0.036 | 0.00637 | -0.13 | 5.577
-4 | 0.102 | 0.00628 | -0.13 | 16.284
-3.5 | 0.17 | 0.00619 | -0.131 | 27.534
-3 | 0.239 | 0.00612 | -0.132 | 39.112
-2.5 | 0.308 | 0.00609 | -0.132 | 50.599
-2 | 0.378 | 0.00606 | -0.133 | 62.359
-1.5 | 0.447 | 0.00602 | -0.133 | 74.177
-1 | 0.516 | 0.00579 | -0.134 | 89.199
-0.5 | 0.584 | 0.00576 | -0.135 | 101.465
0 | 0.653 | 0.00577 | -0.135 | 113.013
0.5 | 0.721 | 0.00591 | -0.136 | 121.871
1 | 0.789 | 0.00607 | -0.137 | 129.925
1.5 | 0.854 | 0.00627 | -0.137 | 136.222
2 | 0.921 | 0.00682 | -0.138 | 135.172
2.5 | 0.988 | 0.00727 | -0.138 | 136.039
3 | 1.053 | 0.00785 | -0.139 | 134.209
3.5 | 1.116 | 0.00858 | -0.14 | 130.102
4 | 1.176 | 0.0096 | -0.14 | 122.425
4.5 | 1.23 | 0.01053 | -0.141 | 116.846
5 | 1.273 | 0.01115 | -0.141 | 114.116
5.5 | 1.3 | 0.01186 | -0.142 | 109.636
6 | 1.296 | 0.01179 | -0.142 | 109.928
6.5 | 1.226 | 0.0135 | -0.142 | 90.818
7 | 0.785 | 0.01442 | -0.143 | 54.469
7.5 | 0.815 | 0.01587 | -0.142 | 51.34
8 | 0.848 | 0.0156 | -0.143 | 54.357
8.5 | 0.878 | 0.01719 | -0.143 | 51.08
9 | 0.751 | 0.05837 | -0.085 | 12.86
9.5 | 0.94 | 0.01846 | -0.144 | 50.9
10 | 0.968 | 0.02042 | -0.144 | 47.402
10.5 | 0.829 | 0.07081 | -0.085 | 11.701
11 | 1.029 | 0.02146 | -0.145 | 47.962
11.5 | 1.051 | 0.02453 | -0.144 | 42.855
12 | 0.934 | 0.06991 | -0.106 | 13.361
12.5 | 0.933 | 0.0893 | -0.087 | 10.45
13 | 1.127 | 0.02981 | -0.142 | 37.797
13.5 | 1.095 | 0.04775 | -0.132 | 22.929
14 | 1.095 | 0.06129 | -0.126 | 17.87
14.5 | 1.039 | 0.09898 | -0.091 | 10.495
15 | 1.127 | 0.07411 | -0.12 | 15.204
15.5 | 1.206 | 0.05698 | -0.133 | 21.162
16 | 1.174 | 0.08728 | -0.119 | 13.453
16.5 | 1.145 | 0.12443 | -0.096 | 9.203
17 | 1.177 | 0.12654 | -0.1 | 9.301
17.5 | 1.223 | 0.1179 | -0.11 | 10.377
18 | 1.236 | 0.1339 | -0.105 | 9.231
18.5 | 1.247 | 0.15573 | -0.098 | 8.004
19 | 1.276 | 0.15901 | -0.101 | 8.026
19.5 | 1.306 | 0.16124 | -0.104 | 8.1
20 | 1.331 | 0.17083 | -0.104 | 7.791

## 120. Re 12M Mach 0.50 (2)
BIGFOIL.COM POLAR EXPORT
NACA63A610
NACA63A610 |  |  |  | Cl Max: | 1.4863 | at alpha= | 8 | deg
XFOIL ncrit=9 |  |  |  | L/D Max: | 170.213 | at alpha= | 2 | deg
Re: | 12000000 |  |  | Cd Min: | 0.25609 | at alpha= | -20 | deg
Mach: | 0.5 |  |  | Cl=0 at alpha= | -4.7929 | deg
|  |  |  | @ Cl=0.1, Cd= | 0.0051333
|  |  |  | @ Cl=0.4, Cd= | 0.0046951
|  |  |  | @ Cl=0.6, Cd= | 0.0044935
alpha (deg) | Cl | Cd | Cm | Cl/Cd
-20 | -0.6162 | 0.25609 | 0.0087 | -2.4062
-19.5 | -0.5942 | 0.24787 | 0.0038 | -2.3972
-19 | -0.572 | 0.23987 | -0.001 | -2.3846
-18 | -0.5263 | 0.22234 | -0.0117 | -2.3671
-17.5 | -0.4955 | 0.21284 | -0.0197 | -2.328
-16 | -0.4339 | 0.18834 | -0.0328 | -2.3038
-15.5 | -0.4127 | 0.18102 | -0.037 | -2.2799
-15 | -0.3923 | 0.17359 | -0.041 | -2.2599
-14.5 | -0.3725 | 0.16577 | -0.0451 | -2.2471
-14 | -0.354 | 0.15794 | -0.0491 | -2.2414
-13.5 | -0.3376 | 0.14964 | -0.053 | -2.2561
-13 | -0.3232 | 0.14093 | -0.057 | -2.2933
-12 | -0.3012 | 0.123 | -0.065 | -2.4488
-11.5 | -0.2886 | 0.11512 | -0.0688 | -2.5069
-11 | -0.283 | 0.1059 | -0.0733 | -2.6723
-10.5 | -0.2659 | 0.09931 | -0.0769 | -2.6775
-10 | -0.2566 | 0.09138 | -0.0812 | -2.8081
-9.5 | -0.2397 | 0.08508 | -0.0848 | -2.8173
-9 | -0.236 | 0.07634 | -0.0902 | -3.0914
-8.5 | -0.2258 | 0.06895 | -0.0952 | -3.2748
-8 | -0.2215 | 0.06056 | -0.1018 | -3.6575
-7.5 | -0.2207 | 0.05148 | -0.1111 | -4.2871
-7 | -0.1922 | 0.03604 | -0.1389 | -5.333
-6.5 | -0.1341 | 0.02139 | -0.1607 | -6.2693
-6 | -0.1143 | 0.01203 | -0.16 | -9.5012
-5.5 | -0.0834 | 0.00726 | -0.1543 | -11.4876
-5 | -0.0261 | 0.00613 | -0.1504 | -4.2577
-4.5 | 0.0369 | 0.00564 | -0.1478 | 6.5426
-4 | 0.0978 | 0.00514 | -0.1452 | 19.0272
-3.5 | 0.1604 | 0.00495 | -0.1432 | 32.404
-3 | 0.2234 | 0.00484 | -0.1417 | 46.157
-2 | 0.3489 | 0.00472 | -0.1393 | 73.9195
-1.5 | 0.4104 | 0.00469 | -0.1381 | 87.5053
-1 | 0.4713 | 0.00464 | -0.1369 | 101.5733
0 | 0.5876 | 0.00451 | -0.1336 | 130.2882
1 | 0.6927 | 0.00437 | -0.128 | 158.5126
1.5 | 0.7491 | 0.00441 | -0.1259 | 169.8639
2 | 0.8 | 0.0047 | -0.1226 | 170.2128
2.5 | 0.8466 | 0.00514 | -0.1184 | 164.7082
3 | 0.8899 | 0.00575 | -0.1134 | 154.7652
3.5 | 0.9219 | 0.00658 | -0.1061 | 140.1064
4 | 0.9743 | 0.00721 | -0.103 | 135.1318
4.5 | 1.0361 | 0.0079 | -0.1017 | 131.1519
5 | 1.1173 | 0.00866 | -0.1044 | 129.0185
5.5 | 1.2185 | 0.00936 | -0.1107 | 130.1816
6 | 1.2882 | 0.00993 | -0.1097 | 129.7281
6.5 | 1.3515 | 0.0106 | -0.1071 | 127.5
7 | 1.4106 | 0.01142 | -0.1034 | 123.5201
8 | 1.4863 | 0.01642 | -0.09 | 90.5177
8.5 | 1.4716 | 0.02157 | -0.0772 | 68.2244
9 | 1.4528 | 0.02808 | -0.0661 | 51.7379
9.5 | 1.4185 | 0.03617 | -0.0568 | 39.2176
10 | 1.3816 | 0.04501 | -0.051 | 30.6954
10.5 | 1.3411 | 0.05538 | -0.0488 | 24.2163
11 | 1.2994 | 0.06744 | -0.0504 | 19.2675
11.5 | 1.2599 | 0.08095 | -0.0552 | 15.5639
12 | 1.2239 | 0.09569 | -0.0625 | 12.7903
12.5 | 1.1916 | 0.11147 | -0.0716 | 10.6899
13 | 1.1677 | 0.12742 | -0.0809 | 9.1642

## 121. Re 14M Mach 0.00 (1)
BIGFOIL.COM POLAR EXPORT
NACA63A610
NACA63A610 |  |  |  | Cl Max: | 1.349 | at alpha= | 8.5 | deg
JavaFoil+Calcfoil stall+Eppler ext transition |  |  |  | L/D Max: | 134.831 | at alpha= | 3 | deg
Re: | 14000000 |  |  | Cd Min: | 0.00535 | at alpha= | -0.5 | deg
Mach: | 0 |  |  | Cl=0 at alpha= | -4.7759 | deg
|  |  |  | @ Cl=0.1, Cd= | 0.0058998
|  |  |  | @ Cl=0.4, Cd= | 0.0056733
|  |  |  | @ Cl=0.6, Cd= | 0.0054905
alpha (deg) | Cl | Cd | Cm | Cl/Cd
-17.5 | -0.31 | 0.13101 | -0.049 | -2.364
-17 | -0.324 | 0.12424 | -0.05 | -2.61
-16.5 | -0.339 | 0.11818 | -0.05 | -2.867
-16 | -0.353 | 0.11237 | -0.05 | -3.143
-15.5 | -0.367 | 0.10698 | -0.05 | -3.433
-15 | -0.381 | 0.10136 | -0.051 | -3.757
-14.5 | -0.393 | 0.09678 | -0.05 | -4.062
-14 | -0.404 | 0.0921 | -0.051 | -4.389
-13.5 | -0.414 | 0.0872 | -0.051 | -4.743
-13 | -0.421 | 0.08312 | -0.052 | -5.061
-12.5 | -0.423 | 0.07791 | -0.052 | -5.433
-12 | -0.421 | 0.07365 | -0.053 | -5.71
-11.5 | -0.415 | 0.06821 | -0.055 | -6.085
-11 | -0.405 | 0.06578 | -0.054 | -6.154
-10.5 | -0.392 | 0.06119 | -0.056 | -6.41
-10 | -0.376 | 0.0563 | -0.06 | -6.684
-9.5 | -0.36 | 0.0487 | -0.068 | -7.383
-9 | -0.407 | 0.00721 | -0.107 | -56.476
-8.5 | -0.372 | 0.00695 | -0.108 | -53.534
-8 | -0.332 | 0.0067 | -0.108 | -49.604
-7.5 | -0.288 | 0.00653 | -0.109 | -44.187
-7 | -0.241 | 0.00642 | -0.109 | -37.548
-6.5 | -0.191 | 0.00628 | -0.11 | -30.375
-6 | -0.138 | 0.00618 | -0.11 | -22.285
-5.5 | -0.083 | 0.00612 | -0.111 | -13.482
-5 | -0.026 | 0.00603 | -0.112 | -4.294
-4.5 | 0.032 | 0.00598 | -0.112 | 5.314
-4 | 0.09 | 0.00591 | -0.113 | 15.275
-3.5 | 0.149 | 0.00585 | -0.113 | 25.491
-3 | 0.208 | 0.00585 | -0.114 | 35.664
-2.5 | 0.268 | 0.00581 | -0.114 | 46.122
-2 | 0.328 | 0.0058 | -0.115 | 56.48
-1.5 | 0.387 | 0.00576 | -0.116 | 67.259
-1 | 0.447 | 0.00536 | -0.116 | 83.322
-0.5 | 0.506 | 0.00535 | -0.117 | 94.545
0 | 0.565 | 0.00536 | -0.117 | 105.356
0.5 | 0.624 | 0.00558 | -0.118 | 111.934
1 | 0.683 | 0.0057 | -0.118 | 119.748
1.5 | 0.74 | 0.00597 | -0.119 | 123.911
2 | 0.799 | 0.00626 | -0.119 | 127.522
2.5 | 0.857 | 0.00643 | -0.12 | 133.261
3 | 0.914 | 0.00678 | -0.12 | 134.831
3.5 | 0.97 | 0.00721 | -0.121 | 134.598
4 | 1.026 | 0.00782 | -0.121 | 131.161
4.5 | 1.079 | 0.00844 | -0.122 | 127.764
5 | 1.129 | 0.00893 | -0.122 | 126.414
5.5 | 1.176 | 0.00926 | -0.123 | 126.965
6 | 1.22 | 0.00958 | -0.123 | 127.293
6.5 | 1.259 | 0.01001 | -0.124 | 125.828
7 | 1.294 | 0.01042 | -0.124 | 124.168
7.5 | 1.324 | 0.0109 | -0.125 | 121.46
8 | 1.341 | 0.01139 | -0.125 | 117.743
8.5 | 1.349 | 0.01192 | -0.126 | 113.165
9 | 1.348 | 0.01257 | -0.126 | 107.232
9.5 | 1.335 | 0.01211 | -0.126 | 110.231
10 | 1.314 | 0.01345 | -0.127 | 97.688
10.5 | 1.285 | 0.0141 | -0.127 | 91.171
11 | 1.248 | 0.01499 | -0.127 | 83.259
11.5 | 1.207 | 0.01589 | -0.127 | 75.907
12 | 1.159 | 0.01704 | -0.127 | 68.002
12.5 | 1.106 | 0.01872 | -0.127 | 59.059
13 | 1.056 | 0.01903 | -0.127 | 55.52
13.5 | 0.999 | 0.0206 | -0.127 | 48.518

## 122. Re 14M Mach 0.00 (2)
BIGFOIL.COM POLAR EXPORT
NACA63A610
NACA63A610 |  |  |  | Cl Max: | 1.9633 | at alpha= | 19 | deg
XFOIL ncrit=9 |  |  |  | L/D Max: | 145.448 | at alpha= | 1.5 | deg
Re: | 14000000 |  |  | Cd Min: | 0.0654 | at alpha= | -19 | deg
Mach: | 0 |  |  | Cl=0 at alpha= | -4.8941 | deg
|  |  |  | @ Cl=0.1, Cd= | 0.0046848
|  |  |  | @ Cl=0.4, Cd= | 0.0045083
|  |  |  | @ Cl=0.6, Cd= | 0.0043316
alpha (deg) | Cl | Cd | Cm | Cl/Cd
-19 | -1.1982 | 0.0654 | -0.0772 | -18.3211
-18 | -1.3535 | 0.02539 | -0.1147 | -53.3084
-17.5 | -1.3309 | 0.02238 | -0.1149 | -59.4683
-17 | -1.2962 | 0.02017 | -0.1152 | -64.2638
-16.5 | -1.2554 | 0.01844 | -0.1153 | -68.0803
-16 | -1.2103 | 0.01698 | -0.1157 | -71.278
-15 | -1.1143 | 0.01434 | -0.1165 | -77.7057
-14.5 | -1.0635 | 0.01313 | -0.1172 | -80.9977
-14 | -1.0121 | 0.0119 | -0.1178 | -85.0504
-13.5 | -0.9572 | 0.01106 | -0.1187 | -86.5461
-13 | -0.8729 | 0.01022 | -0.1262 | -85.411
-12.5 | -0.8116 | 0.00959 | -0.1282 | -84.6298
-12 | -0.7568 | 0.00893 | -0.1288 | -84.748
-11.5 | -0.7044 | 0.00833 | -0.1287 | -84.5618
-11 | -0.6512 | 0.00788 | -0.1287 | -82.6396
-10.5 | -0.5977 | 0.00749 | -0.1286 | -79.7997
-10 | -0.5442 | 0.00716 | -0.1285 | -76.0056
-9.5 | -0.4906 | 0.00683 | -0.1283 | -71.8302
-9 | -0.4366 | 0.00653 | -0.1282 | -66.8606
-8 | -0.3299 | 0.00592 | -0.1276 | -55.7264
-7.5 | -0.2772 | 0.00558 | -0.1271 | -49.6774
-7 | -0.2234 | 0.00538 | -0.1269 | -41.5242
-6.5 | -0.1703 | 0.00529 | -0.1264 | -32.1928
-6 | -0.1171 | 0.00517 | -0.126 | -22.6499
-5.5 | -0.0638 | 0.00508 | -0.1255 | -12.5591
-5 | -0.0111 | 0.00498 | -0.1249 | -2.2289
-4.5 | 0.0413 | 0.00482 | -0.1243 | 8.5685
-4 | 0.0939 | 0.00469 | -0.1236 | 20.0213
-3 | 0.2 | 0.0046 | -0.1226 | 43.4783
-2.5 | 0.2533 | 0.00455 | -0.122 | 55.6703
-2 | 0.3061 | 0.00451 | -0.1215 | 67.8714
-1.5 | 0.3577 | 0.0045 | -0.1206 | 79.4889
-1 | 0.4088 | 0.00451 | -0.1197 | 90.643
-0.5 | 0.459 | 0.00448 | -0.1186 | 102.4554
0 | 0.5081 | 0.00447 | -0.1172 | 113.6689
0.5 | 0.555 | 0.00436 | -0.1155 | 127.2936
1 | 0.6025 | 0.00433 | -0.1138 | 139.1455
1.5 | 0.6487 | 0.00446 | -0.1119 | 145.4484
2 | 0.6904 | 0.0049 | -0.1091 | 140.898
2.5 | 0.7376 | 0.00512 | -0.1075 | 144.0625
3 | 0.7774 | 0.00573 | -0.1043 | 135.6719
3.5 | 0.8226 | 0.00612 | -0.1023 | 134.4118
4 | 0.8687 | 0.00648 | -0.1005 | 134.0586
4.5 | 0.9157 | 0.00682 | -0.0988 | 134.2669
5 | 0.9627 | 0.00716 | -0.0972 | 134.4553
6 | 1.0588 | 0.00784 | -0.0947 | 135.051
6.5 | 1.1102 | 0.00817 | -0.0942 | 135.8874
7 | 1.1731 | 0.00856 | -0.0966 | 137.0444
7.5 | 1.2917 | 0.00913 | -0.112 | 141.4786
8 | 1.358 | 0.00936 | -0.1153 | 145.0855
8.5 | 1.4297 | 0.00994 | -0.1198 | 143.833
9 | 1.4766 | 0.01042 | -0.1185 | 141.7083
9.5 | 1.5224 | 0.01095 | -0.1171 | 139.032
10 | 1.566 | 0.01161 | -0.1153 | 134.8837
10.5 | 1.6095 | 0.01225 | -0.1135 | 131.3878
11 | 1.6477 | 0.01289 | -0.1106 | 127.8278
12 | 1.7169 | 0.01417 | -0.1038 | 121.1644
12.5 | 1.7496 | 0.01495 | -0.1003 | 117.0301
13 | 1.7804 | 0.01586 | -0.0967 | 112.2573
13.5 | 1.8102 | 0.01688 | -0.0932 | 107.2393
14 | 1.8361 | 0.01815 | -0.0892 | 101.1625
14.5 | 1.8523 | 0.02009 | -0.084 | 92.2001
15 | 1.8784 | 0.02147 | -0.0807 | 87.4895
15.5 | 1.8917 | 0.02376 | -0.0758 | 79.617
16 | 1.9108 | 0.02574 | -0.0721 | 74.2347
16.5 | 1.925 | 0.02818 | -0.0682 | 68.3109
17 | 1.9384 | 0.03075 | -0.0647 | 63.0374
17.5 | 1.9471 | 0.03391 | -0.0612 | 57.4196
18 | 1.9541 | 0.03742 | -0.0581 | 52.2207
18.5 | 1.9583 | 0.0415 | -0.0554 | 47.188
19 | 1.9633 | 0.04573 | -0.0535 | 42.9324
19.5 | 1.9542 | 0.05176 | -0.0516 | 37.755
20 | 1.9521 | 0.05739 | -0.0508 | 34.0146

## 123. Re 14M Mach 0.10 (1)
BIGFOIL.COM POLAR EXPORT
NACA63A610
NACA63A610 |  |  |  | Cl Max: | 1.347 | at alpha= | 8.5 | deg
JavaFoil+Calcfoil stall+Eppler ext transition |  |  |  | L/D Max: | 134.571 | at alpha= | 3 | deg
Re: | 14000000 |  |  | Cd Min: | 0.00536 | at alpha= | -1 | deg
Mach: | 0.1 |  |  | Cl=0 at alpha= | -4.7759 | deg
|  |  |  | @ Cl=0.1, Cd= | 0.0059193
|  |  |  | @ Cl=0.4, Cd= | 0.0056867
|  |  |  | @ Cl=0.6, Cd= | 0.0055617
alpha (deg) | Cl | Cd | Cm | Cl/Cd
-17.5 | -0.268 | 0.13123 | -0.049 | -2.039
-17 | -0.284 | 0.12604 | -0.049 | -2.252
-16.5 | -0.3 | 0.11923 | -0.05 | -2.52
-16 | -0.317 | 0.11346 | -0.05 | -2.795
-15.5 | -0.334 | 0.10773 | -0.05 | -3.097
-15 | -0.35 | 0.10274 | -0.05 | -3.403
-14.5 | -0.365 | 0.09705 | -0.051 | -3.761
-14 | -0.379 | 0.09227 | -0.051 | -4.109
-13.5 | -0.391 | 0.08776 | -0.051 | -4.461
-13 | -0.402 | 0.08311 | -0.051 | -4.833
-12.5 | -0.407 | 0.07838 | -0.052 | -5.194
-12 | -0.407 | 0.07403 | -0.053 | -5.499
-11.5 | -0.404 | 0.06853 | -0.055 | -5.897
-11 | -0.396 | 0.06604 | -0.054 | -5.998
-10.5 | -0.385 | 0.06224 | -0.055 | -6.187
-10 | -0.371 | 0.05782 | -0.057 | -6.41
-9.5 | -0.354 | 0.05138 | -0.064 | -6.887
-9 | -0.383 | 0.01126 | -0.101 | -34.008
-8.5 | -0.37 | 0.00699 | -0.108 | -52.981
-8 | -0.332 | 0.00671 | -0.109 | -49.445
-7.5 | -0.289 | 0.00657 | -0.109 | -43.937
-7 | -0.242 | 0.00644 | -0.11 | -37.536
-6.5 | -0.191 | 0.00632 | -0.11 | -30.245
-6 | -0.138 | 0.00619 | -0.111 | -22.328
-5.5 | -0.083 | 0.00613 | -0.112 | -13.516
-5 | -0.026 | 0.00603 | -0.112 | -4.31
-4.5 | 0.032 | 0.00599 | -0.113 | 5.331
-4 | 0.091 | 0.00593 | -0.113 | 15.274
-3.5 | 0.15 | 0.00586 | -0.114 | 25.591
-3 | 0.21 | 0.00585 | -0.114 | 35.808
-2.5 | 0.269 | 0.00581 | -0.115 | 46.32
-2 | 0.329 | 0.0058 | -0.116 | 56.723
-1.5 | 0.389 | 0.00576 | -0.116 | 67.547
-1 | 0.449 | 0.00536 | -0.117 | 83.738
-0.5 | 0.509 | 0.00536 | -0.117 | 94.901
0 | 0.568 | 0.00554 | -0.118 | 102.565
0.5 | 0.627 | 0.00558 | -0.118 | 112.344
1 | 0.686 | 0.00571 | -0.119 | 120.185
1.5 | 0.744 | 0.006 | -0.119 | 123.962
2 | 0.803 | 0.00615 | -0.12 | 130.513
2.5 | 0.861 | 0.00645 | -0.12 | 133.502
3 | 0.919 | 0.00683 | -0.121 | 134.571
3.5 | 0.975 | 0.00735 | -0.122 | 132.62
4 | 1.031 | 0.00788 | -0.122 | 130.857
4.5 | 1.084 | 0.00848 | -0.123 | 127.767
5 | 1.134 | 0.00897 | -0.123 | 126.446
5.5 | 1.181 | 0.00931 | -0.124 | 126.895
6 | 1.224 | 0.00969 | -0.124 | 126.416
6.5 | 1.263 | 0.0101 | -0.125 | 125.042
7 | 1.298 | 0.01055 | -0.125 | 122.951
7.5 | 1.326 | 0.01102 | -0.126 | 120.316
8 | 1.341 | 0.01154 | -0.126 | 116.248
8.5 | 1.347 | 0.01208 | -0.126 | 111.456
9 | 1.342 | 0.01271 | -0.127 | 105.641
9.5 | 1.325 | 0.01221 | -0.127 | 108.544
10 | 1.299 | 0.01364 | -0.127 | 95.236
10.5 | 1.264 | 0.01437 | -0.127 | 87.998
11 | 1.222 | 0.0153 | -0.127 | 79.854
11.5 | 1.174 | 0.01621 | -0.128 | 72.404
12 | 1.12 | 0.0175 | -0.128 | 64.005
12.5 | 1.058 | 0.01949 | -0.127 | 54.268
13 | 0.997 | 0.02088 | -0.127 | 47.744
13.5 | 0.932 | 0.02328 | -0.126 | 40.061

## 124. Re 14M Mach 0.10 (2)
BIGFOIL.COM POLAR EXPORT
NACA63A610
NACA63A610 |  |  |  | Cl Max: | 1.9337 | at alpha= | 18 | deg
XFOIL ncrit=9 |  |  |  | L/D Max: | 146.539 | at alpha= | 1.5 | deg
Re: | 14000000 |  |  | Cd Min: | 0.06664 | at alpha= | 20 | deg
Mach: | 0.1 |  |  | Cl=0 at alpha= | -4.8899 | deg
|  |  |  | @ Cl=0.1, Cd= | 0.0046933
|  |  |  | @ Cl=0.4, Cd= | 0.0045079
|  |  |  | @ Cl=0.6, Cd= | 0.0043424
alpha (deg) | Cl | Cd | Cm | Cl/Cd
-17.5 | -1.2006 | 0.04393 | -0.0975 | -27.3298
-17 | -1.2705 | 0.02642 | -0.1182 | -48.0886
-16.5 | -1.2437 | 0.02328 | -0.119 | -53.4235
-16 | -1.217 | 0.0195 | -0.1195 | -62.4103
-15.5 | -1.1725 | 0.01763 | -0.1198 | -66.506
-15 | -1.1253 | 0.01596 | -0.1199 | -70.5075
-14.5 | -1.0742 | 0.01463 | -0.1204 | -73.4245
-14 | -1.0226 | 0.01327 | -0.1207 | -77.061
-13.5 | -0.9697 | 0.01192 | -0.1212 | -81.3507
-13 | -0.8895 | 0.01075 | -0.1274 | -82.7442
-12.5 | -0.8232 | 0.00996 | -0.1302 | -82.6506
-12 | -0.7657 | 0.00932 | -0.1309 | -82.1567
-11.5 | -0.7124 | 0.00863 | -0.1307 | -82.5492
-11 | -0.6586 | 0.00807 | -0.1305 | -81.6109
-10.5 | -0.6044 | 0.00763 | -0.1303 | -79.2136
-10 | -0.5502 | 0.00728 | -0.13 | -75.5769
-9.5 | -0.4958 | 0.00692 | -0.1297 | -71.6474
-9 | -0.4411 | 0.00662 | -0.1295 | -66.6314
-8 | -0.3329 | 0.006 | -0.1288 | -55.4833
-7.5 | -0.2799 | 0.00562 | -0.1282 | -49.8043
-7 | -0.2258 | 0.0054 | -0.1278 | -41.8148
-6.5 | -0.1722 | 0.0053 | -0.1273 | -32.4906
-6 | -0.1185 | 0.00519 | -0.1268 | -22.8324
-5.5 | -0.0648 | 0.0051 | -0.1263 | -12.7059
-5 | -0.0116 | 0.005 | -0.1257 | -2.32
-4.5 | 0.0411 | 0.00483 | -0.125 | 8.5093
-4 | 0.0941 | 0.0047 | -0.1243 | 20.0213
-3.5 | 0.1472 | 0.00464 | -0.1237 | 31.7241
-3 | 0.2009 | 0.0046 | -0.1232 | 43.6739
-2.5 | 0.2544 | 0.00456 | -0.1227 | 55.7895
-2 | 0.3076 | 0.00451 | -0.122 | 68.204
-1.5 | 0.3596 | 0.0045 | -0.1212 | 79.9111
-1 | 0.4109 | 0.00451 | -0.1203 | 91.1086
0 | 0.5108 | 0.00447 | -0.1178 | 114.2729
0.5 | 0.5579 | 0.00436 | -0.116 | 127.9587
1 | 0.6056 | 0.00434 | -0.1143 | 139.5392
1.5 | 0.6521 | 0.00445 | -0.1125 | 146.5393
2 | 0.6938 | 0.0049 | -0.1096 | 141.5918
2.5 | 0.7411 | 0.00513 | -0.1078 | 144.4639
3 | 0.781 | 0.00574 | -0.1046 | 136.0627
3.5 | 0.8263 | 0.00613 | -0.1025 | 134.7961
4 | 0.8725 | 0.0065 | -0.1006 | 134.2308
4.5 | 0.9198 | 0.00684 | -0.099 | 134.4737
5 | 0.9671 | 0.00718 | -0.0974 | 134.6936
5.5 | 1.0143 | 0.00756 | -0.0957 | 134.1667
6 | 1.0641 | 0.00788 | -0.0947 | 135.0381
6.5 | 1.1166 | 0.00822 | -0.0944 | 135.8394
7 | 1.1847 | 0.00864 | -0.0978 | 137.1181
7.5 | 1.2993 | 0.0092 | -0.1121 | 141.2283
8 | 1.3651 | 0.00944 | -0.115 | 144.6081
8.5 | 1.4374 | 0.01005 | -0.1194 | 143.0249
9 | 1.4848 | 0.01053 | -0.1181 | 141.0066
9.5 | 1.5303 | 0.01111 | -0.1164 | 137.7408
10 | 1.5742 | 0.01181 | -0.1144 | 133.2938
10.5 | 1.6174 | 0.01245 | -0.1123 | 129.9116
11 | 1.6528 | 0.01307 | -0.1087 | 126.4575
11.5 | 1.6887 | 0.01371 | -0.1052 | 123.1729
12 | 1.7226 | 0.01447 | -0.1016 | 119.0463
12.5 | 1.7549 | 0.01534 | -0.0979 | 114.4003
13 | 1.7854 | 0.01634 | -0.0941 | 109.2656
13.5 | 1.8143 | 0.01749 | -0.0903 | 103.7336
14 | 1.8342 | 0.01925 | -0.0853 | 95.2831
14.5 | 1.8528 | 0.02115 | -0.0805 | 87.6028
15 | 1.8762 | 0.02282 | -0.0766 | 82.2174
15.5 | 1.8884 | 0.02535 | -0.0718 | 74.4931
16 | 1.9054 | 0.02763 | -0.0679 | 68.9613
16.5 | 1.9154 | 0.03057 | -0.0637 | 62.6562
17 | 1.927 | 0.03356 | -0.0602 | 57.4195
17.5 | 1.9309 | 0.03743 | -0.0567 | 51.587
18 | 1.9337 | 0.04174 | -0.0539 | 46.3273
18.5 | 1.9319 | 0.04683 | -0.0515 | 41.2535
19 | 1.9329 | 0.05195 | -0.05 | 37.2069
19.5 | 1.9144 | 0.05968 | -0.049 | 32.0777
20 | 1.9058 | 0.06664 | -0.0489 | 28.5984

## 125. Re 14M Mach 0.25 (1)
BIGFOIL.COM POLAR EXPORT
NACA63A610
NACA63A610 |  |  |  | Cl Max: | 1.334 | at alpha= | 7.5 | deg
JavaFoil+Calcfoil stall+Eppler ext transition |  |  |  | L/D Max: | 135.301 | at alpha= | 3 | deg
Re: | 14000000 |  |  | Cd Min: | 0.0054 | at alpha= | -1 | deg
Mach: | 0.25 |  |  | Cl=0 at alpha= | -4.775 | deg
|  |  |  | @ Cl=0.1, Cd= | 0.0059631
|  |  |  | @ Cl=0.4, Cd= | 0.00554
|  |  |  | @ Cl=0.6, Cd= | 0.08107
alpha (deg) | Cl | Cd | Cm | Cl/Cd
-15 | -0.059 | 0.10356 | -0.053 | -0.569
-14.5 | -0.056 | 0.0979 | -0.053 | -0.573
-14 | -0.119 | 0.09808 | -0.051 | -1.209
-13.5 | -0.179 | 0.09016 | -0.053 | -1.986
-13 | -0.225 | 0.0846 | -0.053 | -2.659
-12.5 | -0.261 | 0.08052 | -0.054 | -3.237
-12 | -0.286 | 0.076 | -0.054 | -3.767
-11.5 | -0.306 | 0.07211 | -0.054 | -4.245
-11 | -0.32 | 0.06861 | -0.054 | -4.662
-10.5 | -0.327 | 0.0641 | -0.054 | -5.104
-10 | -0.328 | 0.06032 | -0.055 | -5.431
-9.5 | -0.321 | 0.05676 | -0.056 | -5.662
-9 | -0.31 | 0.05096 | -0.062 | -6.077
-8.5 | -0.291 | 0.04697 | -0.065 | -6.192
-8 | -0.325 | 0.00691 | -0.112 | -47.059
-7.5 | -0.287 | 0.00674 | -0.112 | -42.508
-7 | -0.242 | 0.00654 | -0.113 | -37.058
-6.5 | -0.193 | 0.0064 | -0.114 | -30.21
-6 | -0.141 | 0.0063 | -0.114 | -22.32
-5.5 | -0.085 | 0.0062 | -0.115 | -13.642
-5 | -0.027 | 0.00611 | -0.115 | -4.351
-4.5 | 0.033 | 0.00602 | -0.116 | 5.432
-4 | 0.093 | 0.00597 | -0.116 | 15.552
-3.5 | 0.154 | 0.00591 | -0.117 | 26.043
-3 | 0.215 | 0.00588 | -0.118 | 36.565
-2.5 | 0.277 | 0.00586 | -0.118 | 47.17
-2 | 0.338 | 0.00555 | -0.119 | 60.983
-1.5 | 0.4 | 0.00554 | -0.119 | 72.166
-1 | 0.462 | 0.0054 | -0.12 | 85.456
-0.5 | 0.523 | 0.00559 | -0.12 | 93.499
0 | 0.584 | 0.0056 | -0.121 | 104.301
0.5 | 0.645 | 0.00564 | -0.122 | 114.37
1 | 0.705 | 0.00578 | -0.122 | 122.071
1.5 | 0.764 | 0.00609 | -0.123 | 125.596
2 | 0.825 | 0.00625 | -0.123 | 131.932
2.5 | 0.885 | 0.00669 | -0.124 | 132.277
3 | 0.944 | 0.00698 | -0.124 | 135.301
3.5 | 1.002 | 0.00758 | -0.125 | 132.204
4 | 1.058 | 0.0082 | -0.125 | 128.973
4.5 | 1.112 | 0.00882 | -0.126 | 126.051
5 | 1.162 | 0.00925 | -0.126 | 125.685
5.5 | 1.208 | 0.00965 | -0.127 | 125.165
6 | 1.249 | 0.01006 | -0.127 | 124.21
6.5 | 1.285 | 0.01056 | -0.128 | 121.705
7 | 1.313 | 0.01108 | -0.128 | 118.559
7.5 | 1.334 | 0.01167 | -0.129 | 114.301
8 | 1.334 | 0.01224 | -0.129 | 108.978
8.5 | 1.319 | 0.013 | -0.13 | 101.529
9 | 1.284 | 0.0118 | -0.13 | 108.85
9.5 | 1.234 | 0.014 | -0.13 | 88.139
10 | 1.167 | 0.01491 | -0.13 | 78.286
10.5 | 1.086 | 0.01595 | -0.13 | 68.095
11 | 0.992 | 0.01719 | -0.13 | 57.697
11.5 | 0.886 | 0.01839 | -0.13 | 48.185
12 | 0.655 | 0.06769 | -0.091 | 9.673
12.5 | 0.544 | 0.08107 | -0.078 | 6.711

## 126. Re 14M Mach 0.25 (2)
BIGFOIL.COM POLAR EXPORT
NACA63A610
NACA63A610 |  |  |  | Cl Max: | 1.8257 | at alpha= | 14.5 | deg
XFOIL ncrit=9 |  |  |  | L/D Max: | 152.591 | at alpha= | 1.5 | deg
Re: | 14000000 |  |  | Cd Min: | 0.14211 | at alpha= | 19.5 | deg
Mach: | 0.25 |  |  | Cl=0 at alpha= | -4.8693 | deg
|  |  |  | @ Cl=0.1, Cd= | 0.0047507
|  |  |  | @ Cl=0.4, Cd= | 0.0045158
|  |  |  | @ Cl=0.6, Cd= | 0.0043446
alpha (deg) | Cl | Cd | Cm | Cl/Cd
-11.5 | -0.762 | 0.01135 | -0.142 | -67.1366
-11 | -0.7013 | 0.00994 | -0.1416 | -70.5533
-10.5 | -0.6415 | 0.00904 | -0.1407 | -70.9624
-10 | -0.5844 | 0.00818 | -0.1394 | -71.4425
-9.5 | -0.5259 | 0.00763 | -0.1383 | -68.9253
-9 | -0.4668 | 0.00723 | -0.1373 | -64.5643
-8.5 | -0.4085 | 0.00686 | -0.1364 | -59.5481
-8 | -0.3508 | 0.00646 | -0.1355 | -54.3034
-7.5 | -0.295 | 0.00598 | -0.1343 | -49.3311
-7 | -0.2389 | 0.00561 | -0.1332 | -42.5847
-6.5 | -0.1828 | 0.00543 | -0.1323 | -33.6648
-6 | -0.1267 | 0.0053 | -0.1314 | -23.9057
-5 | -0.0142 | 0.00511 | -0.1299 | -2.7789
-4.5 | 0.0401 | 0.0049 | -0.1289 | 8.1837
-4 | 0.0949 | 0.00476 | -0.128 | 19.937
-3.5 | 0.1498 | 0.00466 | -0.1272 | 32.1459
-3 | 0.2053 | 0.00462 | -0.1266 | 44.4372
-2.5 | 0.2606 | 0.00458 | -0.126 | 56.8996
-2 | 0.3154 | 0.00453 | -0.1253 | 69.6247
-1.5 | 0.3695 | 0.00451 | -0.1245 | 81.929
-1 | 0.4223 | 0.00452 | -0.1234 | 93.4292
-0.5 | 0.474 | 0.00449 | -0.1221 | 105.5679
0 | 0.5253 | 0.00447 | -0.1208 | 117.5168
0.5 | 0.5736 | 0.00435 | -0.1189 | 131.8621
1 | 0.6222 | 0.00434 | -0.117 | 143.3641
1.5 | 0.6714 | 0.0044 | -0.1153 | 152.5909
2 | 0.7124 | 0.00491 | -0.1118 | 145.0916
2.5 | 0.7606 | 0.00515 | -0.1099 | 147.6893
3 | 0.8017 | 0.00574 | -0.1065 | 139.669
3.5 | 0.8465 | 0.00621 | -0.1038 | 136.3124
4 | 0.8936 | 0.0066 | -0.1016 | 135.3939
4.5 | 0.9419 | 0.00697 | -0.0996 | 135.1363
5.5 | 1.0405 | 0.00774 | -0.0961 | 134.4315
6 | 1.0947 | 0.00812 | -0.0954 | 134.8153
6.5 | 1.158 | 0.00853 | -0.0968 | 135.7562
7 | 1.2742 | 0.00915 | -0.1102 | 139.2568
7.5 | 1.3394 | 0.00964 | -0.1119 | 138.9419
8 | 1.4021 | 0.00997 | -0.113 | 140.6319
8.5 | 1.4802 | 0.01061 | -0.1173 | 139.5099
9 | 1.5276 | 0.01131 | -0.1149 | 135.0663
9.5 | 1.5684 | 0.01206 | -0.111 | 130.0498
10 | 1.6068 | 0.01278 | -0.1067 | 125.7277
10.5 | 1.6456 | 0.0135 | -0.1026 | 121.8963
11 | 1.6814 | 0.01444 | -0.0981 | 116.4404
11.5 | 1.7151 | 0.01554 | -0.0934 | 110.3668
12 | 1.7457 | 0.01689 | -0.0884 | 103.357
12.5 | 1.7731 | 0.01851 | -0.0832 | 95.7915
13 | 1.7969 | 0.02043 | -0.0778 | 87.954
13.5 | 1.8147 | 0.02287 | -0.072 | 79.3485
14 | 1.8246 | 0.02599 | -0.0658 | 70.2039
14.5 | 1.8257 | 0.02997 | -0.0596 | 60.9176
15 | 1.8165 | 0.03508 | -0.0536 | 51.7816
15.5 | 1.7954 | 0.04181 | -0.0486 | 42.9419
16 | 1.7719 | 0.04958 | -0.0453 | 35.7382
16.5 | 1.7374 | 0.0595 | -0.0441 | 29.2
17 | 1.7044 | 0.07027 | -0.0449 | 24.255
17.5 | 1.6643 | 0.08296 | -0.0479 | 20.0615
18 | 1.6262 | 0.09647 | -0.0527 | 16.8571
18.5 | 1.5862 | 0.11109 | -0.0591 | 14.2785
19 | 1.5523 | 0.12552 | -0.0663 | 12.367
19.5 | 1.5099 | 0.14211 | -0.0756 | 10.6249

## 127. Re 14M Mach 0.50 (1)
BIGFOIL.COM POLAR EXPORT
NACA63A610
NACA63A610 |  |  |  | Cl Max: | 1.33 | at alpha= | 20 | deg
JavaFoil+Calcfoil stall+Eppler ext transition |  |  |  | L/D Max: | 134.761 | at alpha= | 2.5 | deg
Re: | 14000000 |  |  | Cd Min: | 0.00582 | at alpha= | -0.5 | deg
Mach: | 0.5 |  |  | Cl=0 at alpha= | -4.7812 | deg
|  |  |  | @ Cl=0.1, Cd= | 0.0062027
|  |  |  | @ Cl=0.4, Cd= | 0.0060032
|  |  |  | @ Cl=0.6, Cd= | 0.005827
alpha (deg) | Cl | Cd | Cm | Cl/Cd
-20 | -0.831 | 0.15203 | -0.065 | -5.467
-19.5 | -0.804 | 0.14387 | -0.065 | -5.59
-19 | -0.778 | 0.13635 | -0.065 | -5.704
-18.5 | -0.751 | 0.12827 | -0.066 | -5.858
-18 | -0.723 | 0.13114 | -0.064 | -5.514
-17.5 | -0.697 | 0.12156 | -0.066 | -5.737
-17 | -0.669 | 0.11713 | -0.065 | -5.713
-16.5 | -0.643 | 0.11015 | -0.066 | -5.836
-16 | -0.618 | 0.10038 | -0.069 | -6.159
-15.5 | -0.596 | 0.089 | -0.074 | -6.696
-15 | -0.575 | 0.07726 | -0.08 | -7.439
-14.5 | -0.532 | 0.09895 | -0.063 | -5.379
-14 | -0.506 | 0.0903 | -0.065 | -5.605
-13.5 | -0.48 | 0.08375 | -0.068 | -5.731
-13 | -0.455 | 0.07579 | -0.071 | -6.001
-12.5 | -0.432 | 0.06522 | -0.079 | -6.628
-12 | -0.417 | 0.0481 | -0.091 | -8.664
-11.5 | -0.368 | 0.07605 | -0.061 | -4.838
-11 | -0.342 | 0.06809 | -0.064 | -5.016
-10.5 | -0.316 | 0.06122 | -0.069 | -5.156
-10 | -0.291 | 0.05254 | -0.078 | -5.548
-9.5 | -0.301 | 0.0137 | -0.114 | -21.976
-9 | -0.287 | 0.00783 | -0.124 | -36.664
-8.5 | -0.204 | 0.0543 | -0.059 | -3.753
-8 | -0.177 | 0.04983 | -0.062 | -3.547
-7.5 | -0.15 | 0.04527 | -0.067 | -3.31
-7 | -0.144 | 0.00994 | -0.119 | -14.457
-6.5 | -0.117 | 0.00686 | -0.127 | -17.101
-6 | -0.133 | 0.00674 | -0.128 | -19.715
-5.5 | -0.087 | 0.00659 | -0.128 | -13.199
-5 | -0.028 | 0.00645 | -0.129 | -4.391
-4.5 | 0.036 | 0.00629 | -0.13 | 5.654
-4 | 0.102 | 0.0062 | -0.13 | 16.485
-3.5 | 0.17 | 0.00613 | -0.131 | 27.796
-3 | 0.239 | 0.00607 | -0.132 | 39.413
-2.5 | 0.308 | 0.00604 | -0.132 | 51.02
-2 | 0.378 | 0.006 | -0.133 | 62.935
-1.5 | 0.447 | 0.00601 | -0.133 | 74.304
-1 | 0.516 | 0.00586 | -0.134 | 88.128
-0.5 | 0.584 | 0.00582 | -0.135 | 100.429
0 | 0.653 | 0.00585 | -0.135 | 111.508
0.5 | 0.721 | 0.00592 | -0.136 | 121.708
1 | 0.789 | 0.0061 | -0.137 | 129.266
1.5 | 0.854 | 0.00651 | -0.137 | 131.187
2 | 0.921 | 0.00692 | -0.138 | 133.237
2.5 | 0.988 | 0.00733 | -0.138 | 134.761
3 | 1.053 | 0.00788 | -0.139 | 133.589
3.5 | 1.116 | 0.00857 | -0.14 | 130.277
4 | 1.176 | 0.00953 | -0.14 | 123.311
4.5 | 1.23 | 0.01027 | -0.141 | 119.699
5 | 1.273 | 0.01087 | -0.141 | 117.14
5.5 | 1.3 | 0.01155 | -0.142 | 112.567
6 | 1.299 | 0.01252 | -0.143 | 103.715
6.5 | 1.228 | 0.01177 | -0.143 | 104.318
7 | 0.786 | 0.01408 | -0.143 | 55.83
7.5 | 0.815 | 0.01552 | -0.143 | 52.555
8 | 0.849 | 0.01522 | -0.143 | 55.76
8.5 | 0.878 | 0.01676 | -0.143 | 52.418
9 | 0.834 | 0.03092 | -0.128 | 26.982
9.5 | 0.94 | 0.01797 | -0.144 | 52.322
10 | 0.969 | 0.01979 | -0.144 | 48.96
10.5 | 0.832 | 0.06881 | -0.089 | 12.095
11 | 1.03 | 0.02078 | -0.145 | 49.593
11.5 | 1.053 | 0.0236 | -0.144 | 44.625
12 | 1.031 | 0.03614 | -0.135 | 28.524
12.5 | 0.935 | 0.0878 | -0.089 | 10.653
13 | 1.136 | 0.0278 | -0.144 | 40.859
13.5 | 1.131 | 0.03689 | -0.139 | 30.654
14 | 1.127 | 0.04899 | -0.133 | 23.008
14.5 | 1.058 | 0.08867 | -0.104 | 11.93
15 | 1.081 | 0.10013 | -0.102 | 10.791
15.5 | 1.12 | 0.09836 | -0.109 | 11.385
16 | 1.131 | 0.11451 | -0.102 | 9.876
16.5 | 1.141 | 0.13683 | -0.092 | 8.336
17 | 1.169 | 0.14052 | -0.095 | 8.318
17.5 | 1.2 | 0.14225 | -0.099 | 8.433
18 | 1.226 | 0.14943 | -0.1 | 8.203
18.5 | 1.246 | 0.16326 | -0.097 | 7.63
19 | 1.274 | 0.16839 | -0.099 | 7.563
19.5 | 1.302 | 0.17178 | -0.102 | 7.58
20 | 1.33 | 0.1766 | -0.104 | 7.531

## 128. Re 14M Mach 0.50 (2)
BIGFOIL.COM POLAR EXPORT
NACA63A610
NACA63A610 |  |  |  | Cl Max: | 1.4788 | at alpha= | 8.5 | deg
XFOIL ncrit=9 |  |  |  | L/D Max: | 169.434 | at alpha= | 1.5 | deg
Re: | 14000000 |  |  | Cd Min: | 0.1882 | at alpha= | -16 | deg
Mach: | 0.5 |  |  | Cl=0 at alpha= | -4.7709 | deg
|  |  |  | @ Cl=0.1, Cd= | 0.0050501
|  |  |  | @ Cl=0.4, Cd= | 0.0046167
|  |  |  | @ Cl=0.6, Cd= | 0.0044716
alpha (deg) | Cl | Cd | Cm | Cl/Cd
-16 | -0.4353 | 0.1882 | -0.0324 | -2.313
-15.5 | -0.4142 | 0.1809 | -0.0366 | -2.2897
-15 | -0.3934 | 0.1736 | -0.0407 | -2.2661
-14.5 | -0.3732 | 0.1659 | -0.0448 | -2.2495
-14 | -0.3547 | 0.15801 | -0.0489 | -2.2448
-13.5 | -0.3389 | 0.1495 | -0.0528 | -2.2669
-13 | -0.3275 | 0.13987 | -0.0569 | -2.3415
-12.5 | -0.3211 | 0.12966 | -0.0612 | -2.4765
-12 | -0.3042 | 0.12255 | -0.0649 | -2.4823
-11.5 | -0.289 | 0.11525 | -0.0686 | -2.5076
-11 | -0.2883 | 0.10502 | -0.0734 | -2.7452
-10.5 | -0.2714 | 0.0985 | -0.0769 | -2.7553
-10 | -0.2614 | 0.09075 | -0.0812 | -2.8804
-9.5 | -0.2439 | 0.08452 | -0.0848 | -2.8857
-9 | -0.244 | 0.07519 | -0.0906 | -3.2451
-8.5 | -0.2353 | 0.06764 | -0.0958 | -3.4787
-8 | -0.2313 | 0.05919 | -0.1028 | -3.9078
-7.5 | -0.2285 | 0.04997 | -0.113 | -4.5727
-7 | -0.1975 | 0.03432 | -0.1412 | -5.7547
-6 | -0.1247 | 0.01061 | -0.1594 | -11.7531
-5.5 | -0.0879 | 0.00682 | -0.1537 | -12.8886
-5 | -0.0288 | 0.00586 | -0.15 | -4.9147
-4 | 0.0969 | 0.00506 | -0.1451 | 19.1502
-3.5 | 0.1596 | 0.00486 | -0.1431 | 32.8395
-3 | 0.2228 | 0.00474 | -0.1416 | 47.0042
-2.5 | 0.2859 | 0.00469 | -0.1404 | 60.9595
-2 | 0.3484 | 0.00465 | -0.1392 | 74.9247
-1.5 | 0.4104 | 0.00461 | -0.1381 | 89.0239
-1 | 0.4712 | 0.00457 | -0.1369 | 103.1072
-0.5 | 0.5304 | 0.00453 | -0.1354 | 117.0861
0 | 0.5874 | 0.0045 | -0.1335 | 130.5333
0.5 | 0.6407 | 0.00438 | -0.131 | 146.2785
1 | 0.6924 | 0.00441 | -0.128 | 157.0068
1.5 | 0.7489 | 0.00442 | -0.1259 | 169.4344
2 | 0.7951 | 0.00483 | -0.1217 | 164.617
2.5 | 0.8441 | 0.00521 | -0.1179 | 162.0154
3 | 0.8854 | 0.00586 | -0.1126 | 151.0922
4 | 0.9744 | 0.00713 | -0.1029 | 136.662
4.5 | 1.037 | 0.00774 | -0.1017 | 133.9793
5 | 1.1175 | 0.00845 | -0.1042 | 132.2485
5.5 | 1.2241 | 0.00914 | -0.1115 | 133.9278
6 | 1.2945 | 0.00969 | -0.1107 | 133.5913
6.5 | 1.3585 | 0.01032 | -0.1081 | 131.6376
7 | 1.4177 | 0.0111 | -0.1043 | 127.7207
7.5 | 1.4692 | 0.01237 | -0.0988 | 118.7712
8.5 | 1.4788 | 0.02126 | -0.0779 | 69.5579
9 | 1.459 | 0.02781 | -0.0666 | 52.4631
9.5 | 1.4247 | 0.0358 | -0.0571 | 39.7961
10 | 1.3876 | 0.04456 | -0.0512 | 31.14
10.5 | 1.3471 | 0.05484 | -0.0488 | 24.5642
11 | 1.3054 | 0.06681 | -0.0502 | 19.539
11.5 | 1.266 | 0.08023 | -0.0549 | 15.7796
12 | 1.2299 | 0.09487 | -0.0621 | 12.9641
12.5 | 1.1976 | 0.11057 | -0.0711 | 10.8311
13 | 1.1735 | 0.12645 | -0.0804 | 9.2803
13.5 | 1.1557 | 0.14157 | -0.088 | 8.1635

## 129. Re 16M Mach 0.00 (1)
BIGFOIL.COM POLAR EXPORT
NACA63A610
NACA63A610 |  |  |  | Cl Max: | 1.349 | at alpha= | 8.5 | deg
JavaFoil+Calcfoil stall+Eppler ext transition |  |  |  | L/D Max: | 134.146 | at alpha= | 3.5 | deg
Re: | 16000000 |  |  | Cd Min: | 0.00541 | at alpha= | -0.5 | deg
Mach: | 0 |  |  | Cl=0 at alpha= | -4.7759 | deg
|  |  |  | @ Cl=0.1, Cd= | 0.0058515
|  |  |  | @ Cl=0.4, Cd= | 0.0055062
|  |  |  | @ Cl=0.6, Cd= | 0.0054519
alpha (deg) | Cl | Cd | Cm | Cl/Cd
-17.5 | -0.31 | 0.13038 | -0.05 | -2.376
-17 | -0.324 | 0.1239 | -0.05 | -2.617
-16.5 | -0.339 | 0.11718 | -0.05 | -2.891
-16 | -0.353 | 0.11133 | -0.051 | -3.174
-15.5 | -0.367 | 0.10682 | -0.051 | -3.44
-15 | -0.381 | 0.10109 | -0.052 | -3.77
-14.5 | -0.393 | 0.09675 | -0.051 | -4.065
-14 | -0.404 | 0.09194 | -0.051 | -4.399
-13.5 | -0.414 | 0.08697 | -0.051 | -4.757
-13 | -0.421 | 0.08213 | -0.052 | -5.124
-12.5 | -0.424 | 0.07772 | -0.053 | -5.45
-12 | -0.421 | 0.0736 | -0.054 | -5.715
-11.5 | -0.415 | 0.06772 | -0.056 | -6.133
-11 | -0.405 | 0.06534 | -0.055 | -6.2
-10.5 | -0.392 | 0.06111 | -0.056 | -6.419
-10 | -0.376 | 0.05618 | -0.06 | -6.7
-9.5 | -0.365 | 0.04353 | -0.074 | -8.377
-9 | -0.407 | 0.00717 | -0.107 | -56.781
-8.5 | -0.372 | 0.0069 | -0.108 | -53.92
-8 | -0.332 | 0.00662 | -0.108 | -50.196
-7.5 | -0.288 | 0.00647 | -0.109 | -44.598
-7 | -0.241 | 0.00635 | -0.109 | -37.978
-6.5 | -0.191 | 0.00624 | -0.11 | -30.599
-6 | -0.138 | 0.00614 | -0.11 | -22.438
-5.5 | -0.083 | 0.00605 | -0.111 | -13.638
-5 | -0.026 | 0.00598 | -0.112 | -4.326
-4.5 | 0.032 | 0.00593 | -0.112 | 5.358
-4 | 0.09 | 0.00586 | -0.113 | 15.405
-3.5 | 0.149 | 0.00581 | -0.113 | 25.68
-3 | 0.208 | 0.00549 | -0.114 | 37.969
-2.5 | 0.268 | 0.00578 | -0.114 | 46.346
-2 | 0.328 | 0.00577 | -0.115 | 56.766
-1.5 | 0.387 | 0.00553 | -0.116 | 70.021
-1 | 0.447 | 0.00542 | -0.116 | 82.506
-0.5 | 0.506 | 0.00541 | -0.117 | 93.544
0 | 0.565 | 0.00544 | -0.117 | 103.891
0.5 | 0.624 | 0.00546 | -0.118 | 114.243
1 | 0.683 | 0.0057 | -0.118 | 119.781
1.5 | 0.74 | 0.00597 | -0.119 | 123.989
2 | 0.799 | 0.00631 | -0.119 | 126.575
2.5 | 0.857 | 0.0065 | -0.12 | 131.95
3 | 0.914 | 0.00684 | -0.12 | 133.623
3.5 | 0.97 | 0.00723 | -0.121 | 134.146
4 | 1.026 | 0.00774 | -0.121 | 132.427
4.5 | 1.079 | 0.00827 | -0.122 | 130.439
5 | 1.129 | 0.00875 | -0.122 | 128.94
5.5 | 1.176 | 0.00908 | -0.123 | 129.442
6 | 1.22 | 0.00942 | -0.123 | 129.499
6.5 | 1.259 | 0.00981 | -0.124 | 128.342
7 | 1.294 | 0.01023 | -0.124 | 126.481
7.5 | 1.324 | 0.01067 | -0.125 | 124.076
8 | 1.341 | 0.01114 | -0.125 | 120.34
8.5 | 1.349 | 0.01166 | -0.126 | 115.737
9 | 1.348 | 0.01227 | -0.126 | 109.841
9.5 | 1.338 | 0.013 | -0.127 | 102.948
10 | 1.316 | 0.0124 | -0.127 | 106.099
10.5 | 1.286 | 0.01383 | -0.127 | 93.033
11 | 1.249 | 0.01469 | -0.127 | 85.022
11.5 | 1.207 | 0.01551 | -0.127 | 77.855
12 | 1.159 | 0.01684 | -0.127 | 68.832
12.5 | 1.107 | 0.01813 | -0.127 | 61.089
13 | 1.058 | 0.01852 | -0.127 | 57.101
13.5 | 1.002 | 0.01991 | -0.127 | 50.345

## 130. Re 16M Mach 0.00 (2)
BIGFOIL.COM POLAR EXPORT
NACA63A610
NACA63A610 |  |  |  | Cl Max: | 1.9893 | at alpha= | 19 | deg
XFOIL ncrit=9 |  |  |  | L/D Max: | 146.436 | at alpha= | 8.5 | deg
Re: | 16000000 |  |  | Cd Min: | 0.0536 | at alpha= | 20 | deg
Mach: | 0 |  |  | Cl=0 at alpha= | -4.8835 | deg
|  |  |  | @ Cl=0.1, Cd= | 0.0046408
|  |  |  | @ Cl=0.4, Cd= | 0.0045
|  |  |  | @ Cl=0.6, Cd= | 0.0043917
alpha (deg) | Cl | Cd | Cm | Cl/Cd
-13 | -0.875 | 0.0099 | -0.126 | -88.3838
-12.5 | -0.8138 | 0.0093 | -0.128 | -87.5054
-12 | -0.7597 | 0.00871 | -0.1283 | -87.2216
-11.5 | -0.7065 | 0.00811 | -0.1284 | -87.1147
-11 | -0.6529 | 0.00765 | -0.1284 | -85.3464
-10.5 | -0.5994 | 0.00727 | -0.1284 | -82.4484
-10 | -0.5457 | 0.00693 | -0.1282 | -78.7446
-9.5 | -0.492 | 0.0066 | -0.1281 | -74.5455
-9 | -0.4382 | 0.00633 | -0.1279 | -69.2259
-8.5 | -0.3843 | 0.00606 | -0.1278 | -63.4158
-8 | -0.3305 | 0.00579 | -0.1275 | -57.0812
-7.5 | -0.278 | 0.00545 | -0.127 | -51.0092
-7 | -0.225 | 0.00527 | -0.1266 | -42.6945
-6.5 | -0.1719 | 0.00518 | -0.1261 | -33.1853
-5 | -0.0123 | 0.00491 | -0.1247 | -2.5051
-4.5 | 0.0405 | 0.00477 | -0.1241 | 8.4906
-4 | 0.0931 | 0.00465 | -0.1235 | 20.0215
-3.5 | 0.1456 | 0.00458 | -0.1228 | 31.7904
-2.5 | 0.2525 | 0.00451 | -0.1219 | 55.9867
-2 | 0.3048 | 0.00448 | -0.1212 | 68.0357
-1.5 | 0.3563 | 0.0045 | -0.1203 | 79.1778
-1 | 0.4077 | 0.0045 | -0.1195 | 90.6
-0.5 | 0.4583 | 0.00448 | -0.1184 | 102.2991
0 | 0.5068 | 0.00453 | -0.1169 | 111.8764
0.5 | 0.5543 | 0.00442 | -0.1153 | 125.4072
1 | 0.6027 | 0.00439 | -0.1139 | 137.2893
1.5 | 0.6455 | 0.00462 | -0.1113 | 139.7186
2 | 0.6895 | 0.00495 | -0.109 | 139.2929
2.5 | 0.7372 | 0.00516 | -0.1074 | 142.8682
3 | 0.7767 | 0.00578 | -0.1042 | 134.3772
3.5 | 0.8233 | 0.00609 | -0.1024 | 135.1888
4 | 0.8699 | 0.00641 | -0.1007 | 135.7098
4.5 | 0.9166 | 0.00676 | -0.099 | 135.5917
5 | 0.964 | 0.00707 | -0.0975 | 136.3508
5.5 | 1.0116 | 0.00739 | -0.0961 | 136.8877
6 | 1.0603 | 0.0077 | -0.0949 | 137.7013
6.5 | 1.1107 | 0.00801 | -0.0942 | 138.6642
7 | 1.1672 | 0.00837 | -0.095 | 139.4504
7.5 | 1.2881 | 0.00895 | -0.111 | 143.9218
8 | 1.362 | 0.00932 | -0.116 | 146.1373
8.5 | 1.4175 | 0.00968 | -0.1168 | 146.436
9 | 1.4812 | 0.01018 | -0.1194 | 145.501
9.5 | 1.5269 | 0.01072 | -0.1179 | 142.4347
10 | 1.5704 | 0.01138 | -0.1161 | 137.9965
10.5 | 1.6152 | 0.01195 | -0.1146 | 135.1632
11 | 1.6571 | 0.01257 | -0.1125 | 131.8298
11.5 | 1.6917 | 0.01315 | -0.1089 | 128.6464
12 | 1.7262 | 0.0138 | -0.1055 | 125.087
12.5 | 1.759 | 0.01454 | -0.102 | 120.9766
13 | 1.79 | 0.01541 | -0.0983 | 116.1583
13.5 | 1.8198 | 0.01639 | -0.0947 | 111.0311
14 | 1.844 | 0.01775 | -0.0904 | 103.8873
14.5 | 1.8627 | 0.0195 | -0.0855 | 95.5231
15 | 1.8872 | 0.02094 | -0.0818 | 90.1242
15.5 | 1.9073 | 0.02273 | -0.0778 | 83.9111
16 | 1.9278 | 0.02457 | -0.0741 | 78.4615
16.5 | 1.9427 | 0.02685 | -0.0701 | 72.3538
17 | 1.9582 | 0.02923 | -0.0666 | 66.9928
17.5 | 1.9681 | 0.03214 | -0.063 | 61.2352
18 | 1.9774 | 0.03535 | -0.0598 | 55.9378
18.5 | 1.9833 | 0.03907 | -0.0569 | 50.7627
19 | 1.9893 | 0.04306 | -0.0547 | 46.1983
19.5 | 1.9848 | 0.04836 | -0.0525 | 41.0422
20 | 1.9843 | 0.0536 | -0.0513 | 37.0205

## 131. Re 16M Mach 0.10 (1)
BIGFOIL.COM POLAR EXPORT
NACA63A610
NACA63A610 |  |  |  | Cl Max: | 1.347 | at alpha= | 8.5 | deg
JavaFoil+Calcfoil stall+Eppler ext transition |  |  |  | L/D Max: | 134.295 | at alpha= | 3.5 | deg
Re: | 16000000 |  |  | Cd Min: | 0.00542 | at alpha= | -1 | deg
Mach: | 0.1 |  |  | Cl=0 at alpha= | -4.7759 | deg
|  |  |  | @ Cl=0.1, Cd= | 0.0058709
|  |  |  | @ Cl=0.4, Cd= | 0.005518
|  |  |  | @ Cl=0.6, Cd= | 0.0054654
alpha (deg) | Cl | Cd | Cm | Cl/Cd
-17.5 | -0.268 | 0.13087 | -0.049 | -2.045
-17 | -0.284 | 0.12551 | -0.05 | -2.262
-16.5 | -0.3 | 0.11975 | -0.05 | -2.508
-16 | -0.317 | 0.1125 | -0.05 | -2.819
-15.5 | -0.334 | 0.10675 | -0.051 | -3.127
-15 | -0.35 | 0.10214 | -0.051 | -3.424
-14.5 | -0.365 | 0.09714 | -0.051 | -3.759
-14 | -0.379 | 0.09253 | -0.051 | -4.098
-13.5 | -0.392 | 0.08791 | -0.052 | -4.454
-13 | -0.402 | 0.08284 | -0.052 | -4.85
-12.5 | -0.407 | 0.07782 | -0.053 | -5.235
-12 | -0.407 | 0.07398 | -0.054 | -5.504
-11.5 | -0.404 | 0.06799 | -0.056 | -5.947
-11 | -0.396 | 0.06593 | -0.054 | -6.009
-10.5 | -0.385 | 0.06183 | -0.056 | -6.233
-10 | -0.371 | 0.05711 | -0.059 | -6.498
-9.5 | -0.356 | 0.04941 | -0.067 | -7.197
-9 | -0.405 | 0.00728 | -0.108 | -55.566
-8.5 | -0.37 | 0.00692 | -0.108 | -53.509
-8 | -0.332 | 0.00666 | -0.109 | -49.805
-7.5 | -0.289 | 0.00648 | -0.109 | -44.542
-7 | -0.242 | 0.00639 | -0.11 | -37.831
-6.5 | -0.191 | 0.00625 | -0.11 | -30.605
-6 | -0.138 | 0.00615 | -0.111 | -22.476
-5.5 | -0.083 | 0.00608 | -0.112 | -13.623
-5 | -0.026 | 0.00599 | -0.112 | -4.34
-4.5 | 0.032 | 0.00594 | -0.113 | 5.376
-4 | 0.091 | 0.00588 | -0.113 | 15.403
-3.5 | 0.15 | 0.00582 | -0.114 | 25.735
-3 | 0.21 | 0.00549 | -0.114 | 38.153
-2.5 | 0.269 | 0.00579 | -0.115 | 46.546
-2 | 0.329 | 0.00552 | -0.116 | 59.636
-1.5 | 0.389 | 0.00554 | -0.116 | 70.298
-1 | 0.449 | 0.00542 | -0.117 | 82.853
-0.5 | 0.509 | 0.00542 | -0.117 | 93.923
0 | 0.568 | 0.00546 | -0.118 | 104.087
0.5 | 0.627 | 0.00547 | -0.118 | 114.665
1 | 0.686 | 0.00571 | -0.119 | 120.215
1.5 | 0.744 | 0.00598 | -0.119 | 124.369
2 | 0.803 | 0.00622 | -0.12 | 129.018
2.5 | 0.861 | 0.00652 | -0.12 | 132.188
3 | 0.919 | 0.00687 | -0.121 | 133.824
3.5 | 0.975 | 0.00726 | -0.122 | 134.295
4 | 1.031 | 0.00778 | -0.122 | 132.529
4.5 | 1.084 | 0.00833 | -0.123 | 130.077
5 | 1.134 | 0.00879 | -0.123 | 128.986
5.5 | 1.181 | 0.00913 | -0.124 | 129.4
6 | 1.224 | 0.00952 | -0.124 | 128.651
6.5 | 1.263 | 0.00991 | -0.125 | 127.542
7 | 1.298 | 0.01034 | -0.125 | 125.52
7.5 | 1.326 | 0.01079 | -0.126 | 122.926
8 | 1.341 | 0.01128 | -0.126 | 118.944
8.5 | 1.347 | 0.01181 | -0.126 | 114.034
9 | 1.342 | 0.0124 | -0.127 | 108.256
9.5 | 1.326 | 0.01192 | -0.127 | 111.32
10 | 1.301 | 0.01185 | -0.127 | 109.743
10.5 | 1.266 | 0.01404 | -0.127 | 90.127
11 | 1.223 | 0.01496 | -0.128 | 81.736
11.5 | 1.175 | 0.01572 | -0.128 | 74.755
12 | 1.119 | 0.01738 | -0.127 | 64.39
12.5 | 1.06 | 0.01889 | -0.127 | 56.092
13 | 1.002 | 0.01981 | -0.127 | 50.576
13.5 | 0.938 | 0.02172 | -0.127 | 43.177

## 132. Re 16M Mach 0.10 (2)
BIGFOIL.COM POLAR EXPORT
NACA63A610
NACA63A610 |  |  |  | Cl Max: | 1.9643 | at alpha= | 19 | deg
XFOIL ncrit=9 |  |  |  | L/D Max: | 145.716 | at alpha= | 8.5 | deg
Re: | 16000000 |  |  | Cd Min: | 0.06169 | at alpha= | 20 | deg
Mach: | 0.1 |  |  | Cl=0 at alpha= | -4.8795 | deg
|  |  |  | @ Cl=0.1, Cd= | 0.0046498
|  |  |  | @ Cl=0.4, Cd= | 0.0044981
|  |  |  | @ Cl=0.6, Cd= | 0.0043935
alpha (deg) | Cl | Cd | Cm | Cl/Cd
-17.5 | -1.205 | 0.03823 | -0.1091 | -31.5197
-17 | -1.2775 | 0.02584 | -0.1181 | -49.4389
-16.5 | -1.2483 | 0.02287 | -0.1188 | -54.5824
-16 | -1.2237 | 0.01869 | -0.1194 | -65.4735
-15.5 | -1.1777 | 0.01703 | -0.1195 | -69.1544
-15 | -1.1303 | 0.0153 | -0.1197 | -73.8758
-14.5 | -1.0794 | 0.01405 | -0.1199 | -76.8256
-14 | -1.0272 | 0.01291 | -0.1201 | -79.5662
-13.5 | -0.973 | 0.01171 | -0.1207 | -83.0914
-13 | -0.8922 | 0.01045 | -0.1271 | -85.378
-12.5 | -0.8258 | 0.00964 | -0.1299 | -85.6639
-12 | -0.7696 | 0.00902 | -0.1303 | -85.3215
-11.5 | -0.7145 | 0.00842 | -0.1304 | -84.8575
-11 | -0.6602 | 0.00787 | -0.1303 | -83.8882
-10.5 | -0.6062 | 0.00741 | -0.13 | -81.8084
-10 | -0.5518 | 0.00704 | -0.1298 | -78.3807
-9.5 | -0.4973 | 0.00669 | -0.1295 | -74.3348
-7.5 | -0.2806 | 0.0055 | -0.1281 | -51.0182
-7 | -0.2273 | 0.0053 | -0.1275 | -42.8868
-6.5 | -0.1738 | 0.0052 | -0.127 | -33.4231
-6 | -0.12 | 0.00508 | -0.1265 | -23.622
-5 | -0.0128 | 0.00492 | -0.1255 | -2.6016
-4.5 | 0.0403 | 0.00478 | -0.1248 | 8.431
-4 | 0.0933 | 0.00466 | -0.1241 | 20.0215
-3.5 | 0.1461 | 0.00458 | -0.1234 | 31.8996
-2 | 0.3063 | 0.00448 | -0.1218 | 68.3705
-1.5 | 0.3582 | 0.00449 | -0.1209 | 79.7773
-1 | 0.4098 | 0.0045 | -0.12 | 91.0667
-0.5 | 0.4606 | 0.00448 | -0.119 | 102.8125
0 | 0.5094 | 0.00453 | -0.1175 | 112.4503
0.5 | 0.5571 | 0.00442 | -0.1158 | 126.0407
1 | 0.6057 | 0.00439 | -0.1144 | 137.9727
1.5 | 0.6492 | 0.0046 | -0.1118 | 141.1304
2 | 0.6929 | 0.00495 | -0.1094 | 139.9798
2.5 | 0.7408 | 0.00517 | -0.1078 | 143.2882
3 | 0.7804 | 0.00578 | -0.1045 | 135.0173
3.5 | 0.827 | 0.0061 | -0.1027 | 135.5738
4 | 0.8737 | 0.00643 | -0.1009 | 135.8787
4.5 | 0.9208 | 0.00678 | -0.0991 | 135.8112
5 | 0.9684 | 0.0071 | -0.0976 | 136.3944
5.5 | 1.0163 | 0.00742 | -0.0961 | 136.9677
6 | 1.0655 | 0.00774 | -0.095 | 137.6615
6.5 | 1.1168 | 0.00805 | -0.0943 | 138.7329
7 | 1.1761 | 0.00844 | -0.0956 | 139.3483
7.5 | 1.2961 | 0.00903 | -0.1112 | 143.5327
8 | 1.3691 | 0.00941 | -0.1158 | 145.4942
8.5 | 1.4251 | 0.00978 | -0.1164 | 145.7157
9 | 1.4894 | 0.0103 | -0.119 | 144.6019
9.5 | 1.5348 | 0.01089 | -0.1172 | 140.9366
11.5 | 1.6979 | 0.01336 | -0.107 | 127.0883
12 | 1.7317 | 0.01408 | -0.1032 | 122.9901
12.5 | 1.7638 | 0.01494 | -0.0994 | 118.0589
13 | 1.795 | 0.01589 | -0.0957 | 112.9641
13.5 | 1.8236 | 0.01701 | -0.0917 | 107.2075
14 | 1.841 | 0.01889 | -0.0862 | 97.459
14.5 | 1.8645 | 0.02046 | -0.082 | 91.129
15 | 1.8879 | 0.02208 | -0.0781 | 85.5027
15.5 | 1.9056 | 0.02417 | -0.0738 | 78.8415
16 | 1.9242 | 0.02628 | -0.0699 | 73.2192
16.5 | 1.9361 | 0.02899 | -0.0657 | 66.7851
17 | 1.949 | 0.03175 | -0.062 | 61.3858
17.5 | 1.9557 | 0.03525 | -0.0584 | 55.4809
18 | 1.9606 | 0.03917 | -0.0553 | 50.0536
18.5 | 1.962 | 0.04377 | -0.0527 | 44.8252
19 | 1.9643 | 0.0485 | -0.0509 | 40.501
19.5 | 1.9512 | 0.05534 | -0.0493 | 35.2584
20 | 1.9453 | 0.06169 | -0.0488 | 31.5335

## 133. Re 16M Mach 0.25 (1)
BIGFOIL.COM POLAR EXPORT
NACA63A610
NACA63A610 |  |  |  | Cl Max: | 1.334 | at alpha= | 7.5 | deg
JavaFoil+Calcfoil stall+Eppler ext transition |  |  |  | L/D Max: | 134.741 | at alpha= | 3 | deg
Re: | 16000000 |  |  | Cd Min: | 0.00546 | at alpha= | -0.5 | deg
Mach: | 0.25 |  |  | Cl=0 at alpha= | -4.775 | deg
|  |  |  | @ Cl=0.1, Cd= | 0.0059143
|  |  |  | @ Cl=0.4, Cd= | 0.00557
|  |  |  | @ Cl=0.6, Cd= | 0.07831
alpha (deg) | Cl | Cd | Cm | Cl/Cd
-15 | -0.059 | 0.10319 | -0.053 | -0.571
-14.5 | -0.056 | 0.09758 | -0.054 | -0.575
-14 | -0.119 | 0.09793 | -0.051 | -1.211
-13.5 | -0.179 | 0.09025 | -0.052 | -1.983
-13 | -0.225 | 0.08407 | -0.054 | -2.677
-12.5 | -0.261 | 0.07994 | -0.054 | -3.261
-12 | -0.286 | 0.07608 | -0.054 | -3.764
-11.5 | -0.306 | 0.07206 | -0.054 | -4.249
-11 | -0.32 | 0.06787 | -0.054 | -4.713
-10.5 | -0.327 | 0.06394 | -0.054 | -5.117
-10 | -0.328 | 0.06013 | -0.056 | -5.453
-9.5 | -0.322 | 0.05637 | -0.057 | -5.705
-9 | -0.308 | 0.05268 | -0.058 | -5.856
-8.5 | -0.292 | 0.04595 | -0.067 | -6.347
-8 | -0.325 | 0.00684 | -0.112 | -47.517
-7.5 | -0.287 | 0.00669 | -0.112 | -42.849
-7 | -0.242 | 0.0065 | -0.113 | -37.289
-6.5 | -0.193 | 0.00635 | -0.114 | -30.438
-6 | -0.141 | 0.00626 | -0.114 | -22.458
-5.5 | -0.085 | 0.00616 | -0.115 | -13.724
-5 | -0.027 | 0.00606 | -0.115 | -4.382
-4.5 | 0.033 | 0.00597 | -0.116 | 5.474
-4 | 0.093 | 0.00592 | -0.116 | 15.701
-3.5 | 0.154 | 0.00587 | -0.117 | 26.205
-3 | 0.215 | 0.00584 | -0.118 | 36.844
-2.5 | 0.277 | 0.00584 | -0.118 | 47.394
-2 | 0.338 | 0.00555 | -0.119 | 60.958
-1.5 | 0.4 | 0.00557 | -0.119 | 71.844
-1 | 0.462 | 0.00548 | -0.12 | 84.261
-0.5 | 0.523 | 0.00546 | -0.12 | 95.738
0 | 0.584 | 0.0055 | -0.121 | 106.127
0.5 | 0.645 | 0.00553 | -0.122 | 116.625
1 | 0.705 | 0.00577 | -0.122 | 122.171
1.5 | 0.764 | 0.00606 | -0.123 | 126.09
2 | 0.825 | 0.00632 | -0.123 | 130.487
2.5 | 0.885 | 0.00676 | -0.124 | 130.844
3 | 0.944 | 0.00701 | -0.124 | 134.741
3.5 | 1.002 | 0.00745 | -0.125 | 134.424
4 | 1.058 | 0.00804 | -0.125 | 131.507
4.5 | 1.112 | 0.00867 | -0.126 | 128.247
5 | 1.162 | 0.00907 | -0.126 | 128.123
5.5 | 1.208 | 0.00946 | -0.127 | 127.67
6 | 1.249 | 0.00988 | -0.127 | 126.417
6.5 | 1.285 | 0.01034 | -0.128 | 124.232
7 | 1.313 | 0.01083 | -0.128 | 121.252
7.5 | 1.334 | 0.01141 | -0.129 | 116.897
8 | 1.334 | 0.01196 | -0.129 | 111.559
8.5 | 1.319 | 0.01267 | -0.13 | 104.167
9 | 1.286 | 0.01218 | -0.13 | 105.567
9.5 | 1.235 | 0.01368 | -0.13 | 90.285
10 | 1.168 | 0.01476 | -0.13 | 79.132
10.5 | 1.087 | 0.01558 | -0.13 | 69.779
11 | 0.992 | 0.01676 | -0.13 | 59.21
11.5 | 0.887 | 0.01792 | -0.13 | 49.507
12 | 0.698 | 0.04319 | -0.112 | 16.153
12.5 | 0.547 | 0.07831 | -0.082 | 6.981

## 134. Re 16M Mach 0.25 (2)
BIGFOIL.COM POLAR EXPORT
NACA63A610
NACA63A610 |  |  |  | Cl Max: | 1.8441 | at alpha= | 14.5 | deg
XFOIL ncrit=9 |  |  |  | L/D Max: | 142.26 | at alpha= | 8.5 | deg
Re: | 16000000 |  |  | Cd Min: | 0.13715 | at alpha= | 19.5 | deg
Mach: | 0.25 |  |  | Cl=0 at alpha= | -4.8571 | deg
|  |  |  | @ Cl=0.1, Cd= | 0.0046981
|  |  |  | @ Cl=0.4, Cd= | 0.004486
|  |  |  | @ Cl=0.6, Cd= | 0.0044045
alpha (deg) | Cl | Cd | Cm | Cl/Cd
-11.5 | -0.7684 | 0.01102 | -0.141 | -69.7278
-11 | -0.7046 | 0.00955 | -0.1413 | -73.7801
-10.5 | -0.6443 | 0.0087 | -0.1404 | -74.0575
-10 | -0.5865 | 0.00791 | -0.1391 | -74.1466
-9.5 | -0.528 | 0.00734 | -0.138 | -71.9346
-9 | -0.469 | 0.00696 | -0.137 | -67.3851
-8.5 | -0.4104 | 0.00659 | -0.1361 | -62.2762
-7.5 | -0.2953 | 0.00589 | -0.1343 | -50.1358
-7 | -0.2403 | 0.00552 | -0.133 | -43.5326
-6.5 | -0.1846 | 0.00532 | -0.1319 | -34.6992
-6 | -0.1282 | 0.00518 | -0.1311 | -24.749
-5 | -0.0158 | 0.005 | -0.1296 | -3.16
-4.5 | 0.0395 | 0.00486 | -0.1288 | 8.1276
-4 | 0.0941 | 0.00471 | -0.1279 | 19.9788
-3.5 | 0.1488 | 0.0046 | -0.127 | 32.3478
-2 | 0.3146 | 0.00448 | -0.1251 | 70.2232
-1.5 | 0.3684 | 0.00448 | -0.1242 | 82.2321
-1 | 0.4213 | 0.00449 | -0.1232 | 93.8307
-0.5 | 0.4734 | 0.00448 | -0.122 | 105.6696
0 | 0.5242 | 0.0045 | -0.1206 | 116.4889
0.5 | 0.5728 | 0.00441 | -0.1187 | 129.8866
1 | 0.622 | 0.0044 | -0.117 | 141.3636
3 | 0.8005 | 0.0058 | -0.1062 | 138.0172
3.5 | 0.8472 | 0.00618 | -0.1039 | 137.0874
4 | 0.8947 | 0.00655 | -0.1018 | 136.5954
4.5 | 0.9431 | 0.0069 | -0.0998 | 136.6812
5 | 0.9919 | 0.00726 | -0.098 | 136.6253
5.5 | 1.0419 | 0.00762 | -0.0963 | 136.7323
6 | 1.0951 | 0.00797 | -0.0954 | 137.4028
6.5 | 1.155 | 0.00835 | -0.096 | 138.3234
7.5 | 1.3387 | 0.00945 | -0.1115 | 141.6614
8 | 1.4076 | 0.00994 | -0.114 | 141.6097
8.5 | 1.4667 | 0.01031 | -0.1141 | 142.2599
9 | 1.5327 | 0.01107 | -0.1158 | 138.4553
9.5 | 1.5779 | 0.01178 | -0.1128 | 133.9474
10 | 1.616 | 0.01244 | -0.1083 | 129.9035
10.5 | 1.6554 | 0.01313 | -0.1043 | 126.0777
11 | 1.6913 | 0.01402 | -0.0996 | 120.6348
11.5 | 1.7247 | 0.01511 | -0.0949 | 114.143
12 | 1.7557 | 0.01641 | -0.0898 | 106.9896
12.5 | 1.7829 | 0.018 | -0.0845 | 99.05
13 | 1.8092 | 0.01975 | -0.0793 | 91.6051
13.5 | 1.8287 | 0.02202 | -0.0735 | 83.0472
14 | 1.8397 | 0.02501 | -0.0673 | 73.5586
14.5 | 1.8441 | 0.02865 | -0.0611 | 64.3665
15 | 1.8397 | 0.03324 | -0.0551 | 55.346
15.5 | 1.8214 | 0.03949 | -0.0496 | 46.1231
16 | 1.7997 | 0.04684 | -0.0459 | 38.4223
16.5 | 1.7661 | 0.0563 | -0.0439 | 31.3694
17 | 1.7345 | 0.06654 | -0.0441 | 26.067
17.5 | 1.6948 | 0.07884 | -0.0464 | 21.4967
18 | 1.6561 | 0.09201 | -0.0506 | 17.9991
18.5 | 1.6163 | 0.10627 | -0.0565 | 15.2094
19 | 1.5816 | 0.12048 | -0.0633 | 13.1275
19.5 | 1.5368 | 0.13715 | -0.0724 | 11.2052

## 135. Re 16M Mach 0.50 (1)
BIGFOIL.COM POLAR EXPORT
NACA63A610
NACA63A610 |  |  |  | Cl Max: | 1.328 | at alpha= | 20 | deg
JavaFoil+Calcfoil stall+Eppler ext transition |  |  |  | L/D Max: | 133.845 | at alpha= | 2.5 | deg
Re: | 16000000 |  |  | Cd Min: | 0.00588 | at alpha= | -0.5 | deg
Mach: | 0.5 |  |  | Cl=0 at alpha= | -4.7812 | deg
|  |  |  | @ Cl=0.1, Cd= | 0.006143
|  |  |  | @ Cl=0.4, Cd= | 0.0059996
|  |  |  | @ Cl=0.6, Cd= | 0.0058846
alpha (deg) | Cl | Cd | Cm | Cl/Cd
-20 | -0.83 | 0.15756 | -0.064 | -5.271
-19.5 | -0.803 | 0.15337 | -0.063 | -5.236
-19 | -0.777 | 0.14529 | -0.064 | -5.346
-18.5 | -0.75 | 0.13652 | -0.065 | -5.496
-18 | -0.723 | 0.13121 | -0.065 | -5.514
-17.5 | -0.697 | 0.12354 | -0.066 | -5.643
-17 | -0.669 | 0.11798 | -0.065 | -5.674
-16.5 | -0.644 | 0.10928 | -0.067 | -5.89
-16 | -0.619 | 0.10037 | -0.07 | -6.164
-15.5 | -0.599 | 0.08526 | -0.077 | -7.025
-15 | -0.581 | 0.07065 | -0.084 | -8.219
-14.5 | -0.533 | 0.09834 | -0.063 | -5.416
-14 | -0.506 | 0.08986 | -0.066 | -5.636
-13.5 | -0.481 | 0.08283 | -0.068 | -5.801
-13 | -0.456 | 0.07447 | -0.073 | -6.117
-12.5 | -0.435 | 0.06242 | -0.081 | -6.962
-12 | -0.426 | 0.03914 | -0.097 | -10.887
-11.5 | -0.368 | 0.07543 | -0.061 | -4.88
-11 | -0.342 | 0.06771 | -0.065 | -5.047
-10.5 | -0.316 | 0.06028 | -0.071 | -5.244
-10 | -0.292 | 0.05205 | -0.079 | -5.607
-9.5 | -0.305 | 0.01185 | -0.116 | -25.693
-9 | -0.287 | 0.00771 | -0.124 | -37.241
-8.5 | -0.204 | 0.05432 | -0.06 | -3.753
-8 | -0.177 | 0.04939 | -0.063 | -3.58
-7.5 | -0.15 | 0.04485 | -0.069 | -3.346
-7 | -0.151 | 0.00712 | -0.126 | -21.241
-6.5 | -0.117 | 0.00683 | -0.127 | -17.167
-6 | -0.133 | 0.00669 | -0.128 | -19.874
-5.5 | -0.087 | 0.00653 | -0.128 | -13.329
-5 | -0.028 | 0.0064 | -0.129 | -4.428
-4.5 | 0.036 | 0.00624 | -0.13 | 5.7
-4 | 0.102 | 0.00614 | -0.13 | 16.654
-3.5 | 0.17 | 0.00608 | -0.131 | 28.008
-3 | 0.239 | 0.00601 | -0.132 | 39.784
-2.5 | 0.308 | 0.006 | -0.132 | 51.386
-2 | 0.378 | 0.00599 | -0.133 | 63.038
-1.5 | 0.447 | 0.00602 | -0.133 | 74.145
-1 | 0.516 | 0.0059 | -0.134 | 87.471
-0.5 | 0.584 | 0.00588 | -0.135 | 99.417
0 | 0.653 | 0.0059 | -0.135 | 110.56
0.5 | 0.721 | 0.00594 | -0.136 | 121.238
1 | 0.789 | 0.00626 | -0.137 | 126.045
1.5 | 0.854 | 0.00649 | -0.137 | 131.67
2 | 0.921 | 0.00696 | -0.138 | 132.361
2.5 | 0.988 | 0.00738 | -0.138 | 133.845
3 | 1.053 | 0.00792 | -0.139 | 132.965
3.5 | 1.116 | 0.00855 | -0.14 | 130.566
4 | 1.176 | 0.00936 | -0.14 | 125.617
4.5 | 1.23 | 0.0101 | -0.141 | 121.816
5 | 1.273 | 0.01063 | -0.141 | 119.747
5.5 | 1.3 | 0.01132 | -0.142 | 114.861
6 | 1.299 | 0.01222 | -0.143 | 106.287
6.5 | 1.229 | 0.01214 | -0.143 | 101.221
7 | 0.787 | 0.01377 | -0.143 | 57.186
7.5 | 0.816 | 0.01518 | -0.143 | 53.766
8 | 0.849 | 0.01487 | -0.143 | 57.094
8.5 | 0.879 | 0.01634 | -0.143 | 53.779
9 | 0.897 | 0.01937 | -0.142 | 46.316
9.5 | 0.941 | 0.01758 | -0.144 | 53.534
10 | 0.97 | 0.01936 | -0.144 | 50.079
10.5 | 0.842 | 0.06386 | -0.098 | 13.193
11 | 1.031 | 0.02032 | -0.145 | 50.75
11.5 | 1.055 | 0.02297 | -0.144 | 45.904
12 | 1.054 | 0.0306 | -0.139 | 34.43
12.5 | 0.934 | 0.08765 | -0.088 | 10.661
13 | 1.139 | 0.02671 | -0.144 | 42.636
13.5 | 1.146 | 0.03312 | -0.141 | 34.602
14 | 1.146 | 0.04263 | -0.137 | 26.881
14.5 | 1.04 | 0.10265 | -0.092 | 10.135
15 | 1.065 | 0.11467 | -0.091 | 9.285
15.5 | 1.095 | 0.11846 | -0.096 | 9.245
16 | 1.12 | 0.12821 | -0.096 | 8.738
16.5 | 1.14 | 0.14561 | -0.091 | 7.828
17 | 1.167 | 0.14785 | -0.093 | 7.892
17.5 | 1.196 | 0.14972 | -0.097 | 7.989
18 | 1.224 | 0.15668 | -0.099 | 7.809
18.5 | 1.245 | 0.16991 | -0.097 | 7.33
19 | 1.273 | 0.1755 | -0.099 | 7.252
19.5 | 1.301 | 0.179 | -0.101 | 7.269
20 | 1.328 | 0.18461 | -0.103 | 7.193

## 136. Re 16M Mach 0.50 (2)
BIGFOIL.COM POLAR EXPORT
NACA63A610
NACA63A610 |  |  |  | Cl Max: | 1.479 | at alpha= | 8 | deg
XFOIL ncrit=9 |  |  |  | L/D Max: | 168.626 | at alpha= | 1.5 | deg
Re: | 16000000 |  |  | Cd Min: | 0.25627 | at alpha= | -20 | deg
Mach: | 0.5 |  |  | Cl=0 at alpha= | -4.7605 | deg
|  |  |  | @ Cl=0.1, Cd= | 0.0050061
|  |  |  | @ Cl=0.4, Cd= | 0.0045564
|  |  |  | @ Cl=0.6, Cd= | 0.0044805
alpha (deg) | Cl | Cd | Cm | Cl/Cd
-20 | -0.6168 | 0.25627 | 0.0089 | -2.4068
-19.5 | -0.5952 | 0.24793 | 0.0039 | -2.4007
-19 | -0.5668 | 0.239 | -0.003 | -2.3715
-18.5 | -0.5337 | 0.2286 | -0.0122 | -2.3346
-18 | -0.5188 | 0.22099 | -0.0144 | -2.3476
-17.5 | -0.4983 | 0.21259 | -0.0189 | -2.3439
-17 | -0.4786 | 0.2036 | -0.0234 | -2.3507
-16 | -0.4364 | 0.18809 | -0.0322 | -2.3202
-15.5 | -0.4153 | 0.18078 | -0.0364 | -2.2973
-15 | -0.3942 | 0.17358 | -0.0406 | -2.271
-14.5 | -0.3735 | 0.166 | -0.0447 | -2.25
-14 | -0.3551 | 0.15807 | -0.0487 | -2.2465
-13.5 | -0.3411 | 0.14896 | -0.0527 | -2.2899
-13 | -0.3354 | 0.13781 | -0.0571 | -2.4338
-12.5 | -0.324 | 0.12911 | -0.0612 | -2.5095
-12 | -0.3065 | 0.12215 | -0.0648 | -2.5092
-11.5 | -0.2917 | 0.11481 | -0.0685 | -2.5407
-11 | -0.2937 | 0.10413 | -0.0735 | -2.8205
-10.5 | -0.2757 | 0.09787 | -0.0769 | -2.817
-9 | -0.2513 | 0.07416 | -0.0911 | -3.3886
-8.5 | -0.244 | 0.06639 | -0.0966 | -3.6753
-8 | -0.2406 | 0.05792 | -0.1037 | -4.154
-7.5 | -0.2346 | 0.04834 | -0.1156 | -4.8531
-7 | -0.1988 | 0.03252 | -0.1443 | -6.1132
-6.5 | -0.145 | 0.01815 | -0.1627 | -7.989
-6 | -0.1329 | 0.00961 | -0.1588 | -13.8293
-5.5 | -0.0914 | 0.00647 | -0.1533 | -14.1267
-5 | -0.0308 | 0.00564 | -0.1498 | -5.461
-4.5 | 0.0335 | 0.00532 | -0.1473 | 6.297
-4 | 0.0962 | 0.00502 | -0.145 | 19.1633
-3.5 | 0.1591 | 0.00479 | -0.1431 | 33.215
-3 | 0.2224 | 0.00466 | -0.1416 | 47.7253
-2.5 | 0.285 | 0.00462 | -0.1402 | 61.6883
-2 | 0.3477 | 0.00459 | -0.1391 | 75.7516
-1.5 | 0.41 | 0.00455 | -0.1381 | 90.1099
-1 | 0.4709 | 0.00451 | -0.1369 | 104.4124
-0.5 | 0.5298 | 0.00452 | -0.1353 | 117.2124
0 | 0.5869 | 0.0045 | -0.1335 | 130.4222
0.5 | 0.6406 | 0.00442 | -0.1309 | 144.9321
1 | 0.6925 | 0.00444 | -0.128 | 155.9685
1.5 | 0.7487 | 0.00444 | -0.1259 | 168.6261
2 | 0.7907 | 0.00496 | -0.1208 | 159.4153
2.5 | 0.8415 | 0.00528 | -0.1174 | 159.375
3 | 0.8831 | 0.00591 | -0.1121 | 149.4247
3.5 | 0.9216 | 0.00651 | -0.106 | 141.5668
4 | 0.9744 | 0.00706 | -0.1028 | 138.017
4.5 | 1.0377 | 0.00762 | -0.1017 | 136.1811
5 | 1.1159 | 0.00827 | -0.1036 | 134.9335
5.5 | 1.2282 | 0.00894 | -0.1122 | 137.3826
6 | 1.2994 | 0.0095 | -0.1114 | 136.7789
6.5 | 1.3645 | 0.0101 | -0.109 | 135.099
7 | 1.4242 | 0.01085 | -0.1052 | 131.2627
7.5 | 1.4753 | 0.01204 | -0.0994 | 122.5332
8 | 1.479 | 0.01426 | -0.0862 | 103.7167
8.5 | 1.4783 | 0.02046 | -0.0768 | 72.2532
9 | 1.4645 | 0.02755 | -0.0669 | 53.1579
9.5 | 1.4302 | 0.03547 | -0.0574 | 40.3214
10 | 1.393 | 0.04416 | -0.0513 | 31.5444
10.5 | 1.3524 | 0.05435 | -0.0488 | 24.8832
11 | 1.3107 | 0.06625 | -0.0501 | 19.7842
11.5 | 1.2713 | 0.0796 | -0.0547 | 15.9711
12 | 1.2351 | 0.09417 | -0.0618 | 13.1156
12.5 | 1.2027 | 0.10979 | -0.0707 | 10.9545
13 | 1.1784 | 0.12562 | -0.08 | 9.3807

## 137. Re 18M Mach 0.00 (1)
BIGFOIL.COM POLAR EXPORT
NACA63A610
NACA63A610 |  |  |  | Cl Max: | 1.349 | at alpha= | 8.5 | deg
JavaFoil+Calcfoil stall+Eppler ext transition |  |  |  | L/D Max: | 134.341 | at alpha= | 3.5 | deg
Re: | 18000000 |  |  | Cd Min: | 0.00546 | at alpha= | -0.5 | deg
Mach: | 0 |  |  | Cl=0 at alpha= | -4.7759 | deg
|  |  |  | @ Cl=0.1, Cd= | 0.0058315
|  |  |  | @ Cl=0.4, Cd= | 0.0055405
|  |  |  | @ Cl=0.6, Cd= | 0.0055731
alpha (deg) | Cl | Cd | Cm | Cl/Cd
-17.5 | -0.31 | 0.12887 | -0.05 | -2.404
-17 | -0.324 | 0.1236 | -0.05 | -2.624
-16.5 | -0.339 | 0.11745 | -0.05 | -2.884
-16 | -0.353 | 0.1107 | -0.051 | -3.193
-15.5 | -0.368 | 0.1062 | -0.051 | -3.461
-15 | -0.381 | 0.10049 | -0.052 | -3.794
-14.5 | -0.393 | 0.09601 | -0.051 | -4.098
-14 | -0.405 | 0.09152 | -0.051 | -4.42
-13.5 | -0.414 | 0.08672 | -0.052 | -4.773
-13 | -0.421 | 0.08186 | -0.053 | -5.144
-12.5 | -0.424 | 0.077 | -0.054 | -5.503
-12 | -0.421 | 0.0729 | -0.054 | -5.772
-11.5 | -0.416 | 0.06715 | -0.057 | -6.192
-11 | -0.405 | 0.06525 | -0.055 | -6.209
-10.5 | -0.393 | 0.06057 | -0.057 | -6.482
-10 | -0.377 | 0.05533 | -0.061 | -6.817
-9.5 | -0.365 | 0.04366 | -0.074 | -8.349
-9 | -0.407 | 0.00707 | -0.107 | -57.557
-8.5 | -0.372 | 0.00681 | -0.108 | -54.582
-8 | -0.332 | 0.00657 | -0.108 | -50.578
-7.5 | -0.288 | 0.00644 | -0.109 | -44.823
-7 | -0.241 | 0.0063 | -0.109 | -38.288
-6.5 | -0.191 | 0.0062 | -0.11 | -30.79
-6 | -0.138 | 0.00609 | -0.11 | -22.622
-5.5 | -0.083 | 0.00601 | -0.111 | -13.729
-5 | -0.026 | 0.00593 | -0.112 | -4.364
-4.5 | 0.032 | 0.00589 | -0.112 | 5.398
-4 | 0.09 | 0.00584 | -0.113 | 15.451
-3.5 | 0.149 | 0.00579 | -0.113 | 25.775
-3 | 0.208 | 0.00549 | -0.114 | 37.989
-2.5 | 0.268 | 0.0055 | -0.114 | 48.724
-2 | 0.328 | 0.00553 | -0.115 | 59.242
-1.5 | 0.387 | 0.00556 | -0.116 | 69.645
-1 | 0.447 | 0.00547 | -0.116 | 81.682
-0.5 | 0.506 | 0.00546 | -0.117 | 92.765
0 | 0.565 | 0.00549 | -0.117 | 102.901
0.5 | 0.624 | 0.00563 | -0.118 | 110.935
1 | 0.683 | 0.00582 | -0.118 | 117.429
1.5 | 0.74 | 0.00601 | -0.119 | 123.253
2 | 0.799 | 0.00625 | -0.119 | 127.773
2.5 | 0.857 | 0.00655 | -0.12 | 130.862
3 | 0.914 | 0.00685 | -0.12 | 133.477
3.5 | 0.97 | 0.00722 | -0.121 | 134.341
4 | 1.026 | 0.0077 | -0.121 | 133.112
4.5 | 1.079 | 0.00818 | -0.122 | 131.941
5 | 1.129 | 0.00851 | -0.122 | 132.625
5.5 | 1.176 | 0.00885 | -0.123 | 132.829
6 | 1.22 | 0.00929 | -0.123 | 131.34
6.5 | 1.259 | 0.00964 | -0.124 | 130.646
7 | 1.294 | 0.01005 | -0.124 | 128.827
7.5 | 1.324 | 0.01049 | -0.125 | 126.216
8 | 1.341 | 0.01093 | -0.125 | 122.744
8.5 | 1.349 | 0.01142 | -0.126 | 118.11
9 | 1.348 | 0.01205 | -0.126 | 111.906
9.5 | 1.338 | 0.0127 | -0.127 | 105.392
10 | 1.317 | 0.01214 | -0.127 | 108.446
10.5 | 1.287 | 0.01359 | -0.127 | 94.758
11 | 1.251 | 0.01439 | -0.127 | 86.902
11.5 | 1.209 | 0.01509 | -0.127 | 80.1
12 | 1.16 | 0.01653 | -0.127 | 70.173
12.5 | 1.108 | 0.01767 | -0.127 | 62.737
13 | 1.059 | 0.01809 | -0.127 | 58.503
13.5 | 1.004 | 0.01926 | -0.127 | 52.131

## 138. Re 18M Mach 0.00 (2)
BIGFOIL.COM POLAR EXPORT
NACA63A610
NACA63A610 |  |  |  | Cl Max: | 2.0098 | at alpha= | 19 | deg
XFOIL ncrit=9 |  |  |  | L/D Max: | 148.293 | at alpha= | 8.5 | deg
Re: | 18000000 |  |  | Cd Min: | 0.05083 | at alpha= | 20 | deg
Mach: | 0 |  |  | Cl=0 at alpha= | -4.8715 | deg
|  |  |  | @ Cl=0.1, Cd= | 0.0046082
|  |  |  | @ Cl=0.4, Cd= | 0.0044913
|  |  |  | @ Cl=0.6, Cd= | 0.0044427
alpha (deg) | Cl | Cd | Cm | Cl/Cd
-19 | -1.3716 | 0.03635 | -0.1019 | -37.7331
-18 | -1.3697 | 0.024 | -0.1143 | -57.0708
-17.5 | -1.344 | 0.02107 | -0.1146 | -63.7874
-17 | -1.3094 | 0.01872 | -0.1147 | -69.9466
-16.5 | -1.2652 | 0.01727 | -0.1149 | -73.26
-16 | -1.2201 | 0.01572 | -0.1152 | -77.6145
-15.5 | -1.1712 | 0.01458 | -0.1156 | -80.3292
-15 | -1.1211 | 0.01355 | -0.1159 | -82.738
-14.5 | -1.0704 | 0.01257 | -0.1162 | -85.1551
-14 | -1.0184 | 0.01152 | -0.1168 | -88.4028
-13.5 | -0.9637 | 0.01053 | -0.1178 | -91.5195
-13 | -0.8779 | 0.00966 | -0.1255 | -90.8799
-12.5 | -0.8186 | 0.00905 | -0.1271 | -90.453
-12 | -0.7621 | 0.00852 | -0.1279 | -89.4484
-11.5 | -0.7076 | 0.00796 | -0.1283 | -88.8945
-11 | -0.654 | 0.00748 | -0.1283 | -87.4332
-10.5 | -0.6007 | 0.00708 | -0.1282 | -84.8446
-10 | -0.5469 | 0.00674 | -0.1281 | -81.1424
-9.5 | -0.4931 | 0.00644 | -0.1279 | -76.5683
-9 | -0.4392 | 0.00616 | -0.1278 | -71.2987
-8.5 | -0.3852 | 0.0059 | -0.1276 | -65.2881
-7.5 | -0.2789 | 0.00538 | -0.1268 | -51.8401
-7 | -0.2266 | 0.00521 | -0.1263 | -43.4933
-6.5 | -0.1732 | 0.0051 | -0.1258 | -33.9608
-6 | -0.1199 | 0.00499 | -0.1254 | -24.0281
-5.5 | -0.0669 | 0.0049 | -0.1249 | -13.6531
-5 | -0.0137 | 0.00483 | -0.1244 | -2.8364
-4.5 | 0.0396 | 0.00473 | -0.124 | 8.3721
-4 | 0.0923 | 0.00462 | -0.1233 | 19.9784
-3.5 | 0.1446 | 0.00454 | -0.1226 | 31.8502
-3 | 0.1981 | 0.0045 | -0.1222 | 44.0222
-2 | 0.3033 | 0.00447 | -0.1209 | 67.8523
-1.5 | 0.3547 | 0.0045 | -0.12 | 78.8222
-1 | 0.4066 | 0.00449 | -0.1192 | 90.5568
-0.5 | 0.4571 | 0.0045 | -0.1182 | 101.5778
0 | 0.5059 | 0.00455 | -0.1168 | 111.1868
1 | 0.6024 | 0.00444 | -0.1138 | 135.6757
2 | 0.6888 | 0.00499 | -0.1088 | 138.0361
2.5 | 0.7365 | 0.00521 | -0.1072 | 141.3628
3 | 0.7767 | 0.0058 | -0.1042 | 133.9138
3.5 | 0.8241 | 0.00606 | -0.1026 | 135.9901
4 | 0.871 | 0.00636 | -0.1009 | 136.9497
4.5 | 0.9182 | 0.00667 | -0.0993 | 137.6612
5 | 0.9653 | 0.007 | -0.0977 | 137.9
5.5 | 1.0133 | 0.00729 | -0.0964 | 138.9986
6 | 1.0616 | 0.00759 | -0.0951 | 139.8682
6.5 | 1.1117 | 0.00788 | -0.0943 | 141.0787
7 | 1.1651 | 0.00822 | -0.0944 | 141.7397
7.5 | 1.2864 | 0.0088 | -0.1105 | 146.1818
8 | 1.3486 | 0.00923 | -0.1127 | 146.1105
8.5 | 1.3984 | 0.00943 | -0.1121 | 148.2927
9 | 1.4755 | 0.00996 | -0.1179 | 148.1426
9.5 | 1.5306 | 0.01054 | -0.1187 | 145.2182
10.5 | 1.62 | 0.01168 | -0.1155 | 138.6986
11 | 1.6635 | 0.01229 | -0.1138 | 135.3539
11.5 | 1.6995 | 0.01287 | -0.1105 | 132.0513
12 | 1.7341 | 0.0135 | -0.107 | 128.4519
12.5 | 1.7666 | 0.01422 | -0.1033 | 124.2335
13 | 1.7982 | 0.01504 | -0.0997 | 119.5612
13.5 | 1.8282 | 0.01599 | -0.096 | 114.334
14 | 1.8479 | 0.01758 | -0.0909 | 105.1138
14.5 | 1.8736 | 0.01887 | -0.0871 | 99.2899
15 | 1.8989 | 0.02023 | -0.0834 | 93.8655
15.5 | 1.9199 | 0.02192 | -0.0794 | 87.5867
16 | 1.9405 | 0.0237 | -0.0757 | 81.8776
16.5 | 1.9576 | 0.02579 | -0.0718 | 75.9054
17 | 1.9739 | 0.02805 | -0.0682 | 70.3708
17.5 | 1.9851 | 0.03076 | -0.0645 | 64.5351
18 | 1.9951 | 0.03381 | -0.0612 | 59.0092
18.5 | 2.0027 | 0.03726 | -0.0581 | 53.7493
19 | 2.0098 | 0.04102 | -0.0557 | 48.9956
19.5 | 2.0081 | 0.04589 | -0.0534 | 43.759
20 | 2.0086 | 0.05083 | -0.0518 | 39.516

## 139. Re 18M Mach 0.10 (1)
BIGFOIL.COM POLAR EXPORT
NACA63A610
NACA63A610 |  |  |  | Cl Max: | 1.347 | at alpha= | 8.5 | deg
JavaFoil+Calcfoil stall+Eppler ext transition |  |  |  | L/D Max: | 134.734 | at alpha= | 3.5 | deg
Re: | 18000000 |  |  | Cd Min: | 0.00546 | at alpha= | -0.5 | deg
Mach: | 0.1 |  |  | Cl=0 at alpha= | -4.7759 | deg
|  |  |  | @ Cl=0.1, Cd= | 0.0058324
|  |  |  | @ Cl=0.4, Cd= | 0.0055453
|  |  |  | @ Cl=0.6, Cd= | 0.0055705
alpha (deg) | Cl | Cd | Cm | Cl/Cd
-17.5 | -0.268 | 0.13095 | -0.05 | -2.044
-17 | -0.284 | 0.12407 | -0.05 | -2.289
-16.5 | -0.301 | 0.1188 | -0.05 | -2.53
-16 | -0.317 | 0.112 | -0.051 | -2.833
-15.5 | -0.334 | 0.1062 | -0.051 | -3.144
-15 | -0.35 | 0.10169 | -0.051 | -3.441
-14.5 | -0.366 | 0.0962 | -0.052 | -3.8
-14 | -0.379 | 0.09181 | -0.052 | -4.132
-13.5 | -0.392 | 0.08713 | -0.052 | -4.496
-13 | -0.402 | 0.08212 | -0.053 | -4.897
-12.5 | -0.408 | 0.07752 | -0.054 | -5.258
-12 | -0.407 | 0.07328 | -0.054 | -5.558
-11.5 | -0.405 | 0.06748 | -0.057 | -5.997
-11 | -0.396 | 0.0655 | -0.055 | -6.052
-10.5 | -0.386 | 0.06142 | -0.056 | -6.279
-10 | -0.372 | 0.05654 | -0.06 | -6.57
-9.5 | -0.356 | 0.04941 | -0.067 | -7.197
-9 | -0.405 | 0.00727 | -0.108 | -55.689
-8.5 | -0.37 | 0.00686 | -0.108 | -53.993
-8 | -0.332 | 0.00661 | -0.109 | -50.205
-7.5 | -0.289 | 0.00645 | -0.109 | -44.764
-7 | -0.242 | 0.00633 | -0.11 | -38.142
-6.5 | -0.191 | 0.00621 | -0.11 | -30.805
-6 | -0.138 | 0.0061 | -0.111 | -22.666
-5.5 | -0.083 | 0.00604 | -0.112 | -13.71
-5 | -0.026 | 0.00594 | -0.112 | -4.378
-4.5 | 0.032 | 0.00589 | -0.113 | 5.416
-4 | 0.091 | 0.00584 | -0.113 | 15.507
-3.5 | 0.15 | 0.00579 | -0.114 | 25.89
-3 | 0.21 | 0.00549 | -0.114 | 38.145
-2.5 | 0.269 | 0.00551 | -0.115 | 48.887
-2 | 0.329 | 0.00553 | -0.116 | 59.495
-1.5 | 0.389 | 0.00556 | -0.116 | 69.967
-1 | 0.449 | 0.00548 | -0.117 | 82.006
-0.5 | 0.509 | 0.00546 | -0.117 | 93.181
0 | 0.568 | 0.0055 | -0.118 | 103.296
0.5 | 0.627 | 0.00563 | -0.118 | 111.42
1 | 0.686 | 0.00583 | -0.119 | 117.812
1.5 | 0.744 | 0.00604 | -0.119 | 123.281
2 | 0.803 | 0.00627 | -0.12 | 128.059
2.5 | 0.861 | 0.00657 | -0.12 | 131.183
3 | 0.919 | 0.0069 | -0.121 | 133.227
3.5 | 0.975 | 0.00724 | -0.122 | 134.734
4 | 1.031 | 0.00776 | -0.122 | 132.827
4.5 | 1.084 | 0.00822 | -0.123 | 131.909
5 | 1.134 | 0.00855 | -0.123 | 132.678
5.5 | 1.181 | 0.00889 | -0.124 | 132.793
6 | 1.224 | 0.00935 | -0.124 | 130.967
6.5 | 1.263 | 0.00973 | -0.125 | 129.832
7 | 1.298 | 0.01016 | -0.125 | 127.689
7.5 | 1.326 | 0.01061 | -0.126 | 125.065
8 | 1.341 | 0.01106 | -0.126 | 121.325
8.5 | 1.347 | 0.0116 | -0.126 | 116.145
9 | 1.342 | 0.01217 | -0.127 | 110.316
9.5 | 1.329 | 0.01286 | -0.127 | 103.319
10 | 1.302 | 0.01233 | -0.127 | 105.603
10.5 | 1.267 | 0.01387 | -0.128 | 91.341
11 | 1.224 | 0.01465 | -0.128 | 83.545
11.5 | 1.176 | 0.01539 | -0.128 | 76.416
12 | 1.12 | 0.01698 | -0.128 | 65.978
12.5 | 1.062 | 0.01839 | -0.127 | 57.721
13 | 1.004 | 0.01922 | -0.128 | 52.23
13.5 | 0.94 | 0.021 | -0.127 | 44.754

## 140. Re 18M Mach 0.10 (2)
BIGFOIL.COM POLAR EXPORT
NACA63A610
NACA63A610 |  |  |  | Cl Max: | 1.9887 | at alpha= | 19 | deg
XFOIL ncrit=9 |  |  |  | L/D Max: | 147.668 | at alpha= | 8.5 | deg
Re: | 18000000 |  |  | Cd Min: | 0.05811 | at alpha= | 20 | deg
Mach: | 0.1 |  |  | Cl=0 at alpha= | -4.8669 | deg
|  |  |  | @ Cl=0.1, Cd= | 0.0046172
|  |  |  | @ Cl=0.4, Cd= | 0.0044833
|  |  |  | @ Cl=0.6, Cd= | 0.0044462
alpha (deg) | Cl | Cd | Cm | Cl/Cd
-17.5 | -1.2212 | 0.03871 | -0.1051 | -31.5474
-17 | -1.2835 | 0.02516 | -0.1183 | -51.0135
-16.5 | -1.2533 | 0.02232 | -0.1188 | -56.1514
-16 | -1.2276 | 0.01821 | -0.1193 | -67.4135
-15.5 | -1.1805 | 0.01668 | -0.1194 | -70.7734
-15 | -1.1345 | 0.01479 | -0.1195 | -76.7072
-14.5 | -1.0837 | 0.01359 | -0.1195 | -79.7425
-14 | -1.0304 | 0.01254 | -0.1198 | -82.1691
-13.5 | -0.9753 | 0.0115 | -0.1204 | -84.8087
-12.5 | -0.8319 | 0.0094 | -0.1288 | -88.5
-12 | -0.7727 | 0.00879 | -0.1298 | -87.9067
-11.5 | -0.7159 | 0.00824 | -0.1302 | -86.8811
-11 | -0.6611 | 0.00772 | -0.1302 | -85.6347
-10.5 | -0.6075 | 0.00722 | -0.1298 | -84.1413
-10 | -0.553 | 0.00685 | -0.1296 | -80.7299
-9.5 | -0.4985 | 0.00652 | -0.1294 | -76.4571
-9 | -0.4439 | 0.00624 | -0.1291 | -71.1378
-8.5 | -0.3891 | 0.00596 | -0.1289 | -65.2852
-8 | -0.3349 | 0.0057 | -0.1285 | -58.7544
-7.5 | -0.2816 | 0.00543 | -0.1279 | -51.86
-7 | -0.2289 | 0.00524 | -0.1272 | -43.6832
-6.5 | -0.1751 | 0.00512 | -0.1267 | -34.1992
-6 | -0.1213 | 0.005 | -0.1263 | -24.26
-5.5 | -0.0679 | 0.00492 | -0.1257 | -13.8008
-5 | -0.0143 | 0.00484 | -0.1252 | -2.9545
-4.5 | 0.0394 | 0.00474 | -0.1247 | 8.3122
-4 | 0.0925 | 0.00463 | -0.124 | 19.9784
-3.5 | 0.1451 | 0.00454 | -0.1233 | 31.9604
-3 | 0.1989 | 0.0045 | -0.1228 | 44.2
-2 | 0.3049 | 0.00447 | -0.1215 | 68.2103
-1.5 | 0.3566 | 0.0045 | -0.1206 | 79.2444
-1 | 0.4087 | 0.00448 | -0.1198 | 91.2277
-0.5 | 0.4596 | 0.00449 | -0.1188 | 102.3608
0 | 0.5085 | 0.00455 | -0.1173 | 111.7582
1 | 0.6055 | 0.00444 | -0.1143 | 136.3739
2 | 0.6921 | 0.005 | -0.1092 | 138.42
2.5 | 0.7401 | 0.00521 | -0.1076 | 142.0537
3 | 0.7803 | 0.00581 | -0.1045 | 134.3029
3.5 | 0.8279 | 0.00607 | -0.1028 | 136.3921
4 | 0.8749 | 0.00638 | -0.1011 | 137.1317
4.5 | 0.9223 | 0.00669 | -0.0994 | 137.8625
5 | 0.9697 | 0.00702 | -0.0978 | 138.1339
5.5 | 1.0179 | 0.00733 | -0.0964 | 138.8677
6 | 1.0667 | 0.00763 | -0.0951 | 139.8034
6.5 | 1.1175 | 0.00792 | -0.0944 | 141.0985
7 | 1.173 | 0.00827 | -0.0948 | 141.838
8 | 1.3566 | 0.00931 | -0.1127 | 145.7143
8.5 | 1.4058 | 0.00952 | -0.1118 | 147.6681
9 | 1.4836 | 0.01008 | -0.1175 | 147.1825
9.5 | 1.5387 | 0.0107 | -0.118 | 143.8037
10.5 | 1.6293 | 0.01186 | -0.1146 | 137.3777
11 | 1.6706 | 0.01248 | -0.1121 | 133.8622
11.5 | 1.7054 | 0.01308 | -0.1084 | 130.3823
12 | 1.7397 | 0.01377 | -0.1047 | 126.3399
12.5 | 1.771 | 0.01463 | -0.1006 | 121.0526
13 | 1.8024 | 0.01554 | -0.0969 | 115.9846
13.5 | 1.8311 | 0.01665 | -0.0928 | 109.976
14.5 | 1.8759 | 0.01977 | -0.0836 | 94.8862
15 | 1.9005 | 0.02131 | -0.0797 | 89.1835
15.5 | 1.9195 | 0.02324 | -0.0754 | 82.5947
16 | 1.9385 | 0.02527 | -0.0715 | 76.7115
16.5 | 1.9531 | 0.02773 | -0.0674 | 70.4327
17 | 1.9663 | 0.03038 | -0.0635 | 64.7235
17.5 | 1.9749 | 0.03361 | -0.0599 | 58.7593
18 | 1.9816 | 0.03724 | -0.0566 | 53.2116
18.5 | 1.985 | 0.04149 | -0.0538 | 47.8429
19 | 1.9887 | 0.04596 | -0.0517 | 43.2702
19.5 | 1.9792 | 0.05217 | -0.0498 | 37.9375
20 | 1.9755 | 0.05811 | -0.0489 | 33.9959

## 141. Re 18M Mach 0.25 (1)
BIGFOIL.COM POLAR EXPORT
NACA63A610
NACA63A610 |  |  |  | Cl Max: | 1.334 | at alpha= | 7.5 | deg
JavaFoil+Calcfoil stall+Eppler ext transition |  |  |  | L/D Max: | 135.357 | at alpha= | 3.5 | deg
Re: | 18000000 |  |  | Cd Min: | 0.0055 | at alpha= | -3 | deg
Mach: | 0.25 |  |  | Cl=0 at alpha= | -4.775 | deg
|  |  |  | @ Cl=0.1, Cd= | 0.0058731
|  |  |  | @ Cl=0.4, Cd= | 0.00559
|  |  |  | @ Cl=0.6, Cd= | 0.07683
alpha (deg) | Cl | Cd | Cm | Cl/Cd
-15 | -0.059 | 0.10217 | -0.054 | -0.577
-14.5 | -0.056 | 0.0966 | -0.054 | -0.581
-14 | -0.119 | 0.09741 | -0.052 | -1.218
-13.5 | -0.179 | 0.09019 | -0.053 | -1.985
-13 | -0.225 | 0.08365 | -0.054 | -2.691
-12.5 | -0.261 | 0.07977 | -0.054 | -3.268
-12 | -0.286 | 0.07556 | -0.055 | -3.791
-11.5 | -0.306 | 0.07137 | -0.055 | -4.295
-11 | -0.32 | 0.06728 | -0.055 | -4.759
-10.5 | -0.327 | 0.06454 | -0.054 | -5.069
-10 | -0.328 | 0.06058 | -0.054 | -5.407
-9.5 | -0.321 | 0.05707 | -0.055 | -5.626
-9 | -0.309 | 0.05246 | -0.059 | -5.882
-8.5 | -0.292 | 0.0451 | -0.069 | -6.482
-8 | -0.325 | 0.00678 | -0.112 | -47.999
-7.5 | -0.287 | 0.00665 | -0.112 | -43.108
-7 | -0.242 | 0.00645 | -0.113 | -37.587
-6.5 | -0.193 | 0.00632 | -0.114 | -30.604
-6 | -0.141 | 0.00621 | -0.114 | -22.65
-5.5 | -0.085 | 0.00612 | -0.115 | -13.822
-5 | -0.027 | 0.00601 | -0.115 | -4.419
-4.5 | 0.033 | 0.00595 | -0.116 | 5.498
-4 | 0.093 | 0.00588 | -0.116 | 15.806
-3.5 | 0.154 | 0.00582 | -0.117 | 26.444
-3 | 0.215 | 0.0055 | -0.118 | 39.101
-2.5 | 0.277 | 0.0058 | -0.118 | 47.687
-2 | 0.338 | 0.00556 | -0.119 | 60.802
-1.5 | 0.4 | 0.00559 | -0.119 | 71.538
-1 | 0.462 | 0.00552 | -0.12 | 83.686
-0.5 | 0.523 | 0.00551 | -0.12 | 94.863
0 | 0.584 | 0.00554 | -0.121 | 105.32
0.5 | 0.645 | 0.00568 | -0.122 | 113.575
1 | 0.705 | 0.0059 | -0.122 | 119.587
1.5 | 0.764 | 0.00612 | -0.123 | 124.956
2 | 0.825 | 0.00637 | -0.123 | 129.51
2.5 | 0.885 | 0.00668 | -0.124 | 132.552
3 | 0.944 | 0.00704 | -0.124 | 134.073
3.5 | 1.002 | 0.0074 | -0.125 | 135.357
4 | 1.058 | 0.00798 | -0.125 | 132.579
4.5 | 1.112 | 0.00843 | -0.126 | 131.894
5 | 1.162 | 0.00885 | -0.126 | 131.325
5.5 | 1.208 | 0.00931 | -0.127 | 129.739
6 | 1.249 | 0.0097 | -0.127 | 128.749
6.5 | 1.285 | 0.01016 | -0.128 | 126.407
7 | 1.313 | 0.01064 | -0.128 | 123.398
7.5 | 1.334 | 0.01118 | -0.129 | 119.268
8 | 1.334 | 0.01171 | -0.129 | 113.925
8.5 | 1.319 | 0.01242 | -0.13 | 106.215
9 | 1.286 | 0.01196 | -0.13 | 107.547
9.5 | 1.236 | 0.01343 | -0.13 | 92.033
10 | 1.169 | 0.01445 | -0.13 | 80.866
10.5 | 1.088 | 0.01526 | -0.13 | 71.314
11 | 0.994 | 0.01629 | -0.131 | 60.983
11.5 | 0.888 | 0.0175 | -0.131 | 50.733
12 | 0.745 | 0.0255 | -0.125 | 29.206
12.5 | 0.548 | 0.07683 | -0.084 | 7.133

## 142. Re 18M Mach 0.25 (2)
BIGFOIL.COM POLAR EXPORT
NACA63A610
NACA63A610 |  |  |  | Cl Max: | 1.8567 | at alpha= | 15 | deg
XFOIL ncrit=9 |  |  |  | L/D Max: | 145.22 | at alpha= | 2.5 | deg
Re: | 18000000 |  |  | Cd Min: | 0.19065 | at alpha= | -17 | deg
Mach: | 0.25 |  |  | Cl=0 at alpha= | -4.8441 | deg
|  |  |  | @ Cl=0.1, Cd= | 0.0046569
|  |  |  | @ Cl=0.4, Cd= | 0.0044762
|  |  |  | @ Cl=0.6, Cd= | 0.0044532
alpha (deg) | Cl | Cd | Cm | Cl/Cd
-17 | -0.4742 | 0.19065 | -0.0194 | -2.4873
-16 | -0.4648 | 0.16737 | -0.0282 | -2.7771
-15.5 | -0.4345 | 0.16622 | -0.0307 | -2.614
-15 | -0.4504 | 0.14881 | -0.0367 | -3.0267
-14.5 | -0.4726 | 0.13264 | -0.0437 | -3.563
-14 | -0.4298 | 0.13329 | -0.0445 | -3.2245
-13.5 | -0.8719 | 0.04074 | -0.1121 | -21.4016
-13 | -0.9226 | 0.02508 | -0.1318 | -36.7863
-12.5 | -0.9142 | 0.0162 | -0.1345 | -56.4321
-12 | -0.862 | 0.01308 | -0.1344 | -65.9021
-11.5 | -0.7715 | 0.01073 | -0.1407 | -71.9012
-11 | -0.7066 | 0.00927 | -0.1412 | -76.2244
-10.5 | -0.6469 | 0.00843 | -0.1401 | -76.7378
-10 | -0.5881 | 0.00772 | -0.1389 | -76.1788
-9.5 | -0.5296 | 0.00713 | -0.1378 | -74.2777
-9 | -0.4706 | 0.00674 | -0.1368 | -69.822
-8.5 | -0.4118 | 0.00638 | -0.1359 | -64.5455
-8 | -0.354 | 0.00604 | -0.135 | -58.6093
-7.5 | -0.2969 | 0.00576 | -0.134 | -51.5451
-7 | -0.2416 | 0.00547 | -0.1328 | -44.1682
-6.5 | -0.1859 | 0.00523 | -0.1317 | -35.5449
-6 | -0.1294 | 0.00509 | -0.1309 | -25.4224
-5.5 | -0.0733 | 0.00499 | -0.1301 | -14.6894
-5 | -0.0174 | 0.00491 | -0.1293 | -3.5438
-4.5 | 0.0384 | 0.00479 | -0.1286 | 8.0167
-4 | 0.0935 | 0.00467 | -0.1278 | 20.0214
-3.5 | 0.1479 | 0.00456 | -0.1268 | 32.4342
-3 | 0.2033 | 0.00452 | -0.1262 | 44.9779
-2 | 0.3135 | 0.00445 | -0.1249 | 70.4494
-1.5 | 0.367 | 0.00447 | -0.124 | 82.1029
-1 | 0.4203 | 0.00448 | -0.123 | 93.817
-0.5 | 0.4727 | 0.00449 | -0.1219 | 105.2784
0 | 0.5227 | 0.00454 | -0.1203 | 115.1322
0.5 | 0.5721 | 0.00447 | -0.1186 | 127.9866
1 | 0.622 | 0.00444 | -0.117 | 140.0901
1.5 | 0.6656 | 0.0047 | -0.1141 | 141.617
2 | 0.71 | 0.00502 | -0.1114 | 141.4343
2.5 | 0.7595 | 0.00523 | -0.1097 | 145.2199
3 | 0.8004 | 0.00583 | -0.1062 | 137.2899
3.5 | 0.8481 | 0.00615 | -0.1041 | 137.9024
4 | 0.8962 | 0.00648 | -0.1021 | 138.3025
4.5 | 0.9447 | 0.00682 | -0.1001 | 138.5191
5 | 0.9936 | 0.00716 | -0.0982 | 138.7709
5.5 | 1.0433 | 0.00751 | -0.0965 | 138.9214
6 | 1.0958 | 0.00784 | -0.0954 | 139.7704
6.5 | 1.1533 | 0.0082 | -0.0954 | 140.6463
7 | 1.2371 | 0.00866 | -0.1014 | 142.8522
7.5 | 1.34 | 0.00929 | -0.1117 | 144.2411
8 | 1.3993 | 0.0098 | -0.1119 | 142.7857
8.5 | 1.4471 | 0.01002 | -0.1096 | 144.4212
9 | 1.5267 | 0.01083 | -0.1143 | 140.9695
9.5 | 1.585 | 0.01152 | -0.1141 | 137.5868
10 | 1.624 | 0.01217 | -0.1098 | 133.4429
10.5 | 1.6635 | 0.01284 | -0.1057 | 129.5561
11 | 1.6997 | 0.01369 | -0.101 | 124.1563
11.5 | 1.7323 | 0.01479 | -0.096 | 117.1264
12 | 1.7635 | 0.01605 | -0.091 | 109.8754
12.5 | 1.7907 | 0.01762 | -0.0855 | 101.6288
13 | 1.8175 | 0.0193 | -0.0803 | 94.171
13.5 | 1.8387 | 0.02145 | -0.0747 | 85.7203
14 | 1.8496 | 0.02439 | -0.0683 | 75.8344
14.5 | 1.8558 | 0.02784 | -0.0621 | 66.6595
15 | 1.8567 | 0.03194 | -0.0563 | 58.1309
15.5 | 1.8411 | 0.0378 | -0.0506 | 48.7063
16 | 1.8216 | 0.04476 | -0.0464 | 40.6971
16.5 | 1.7887 | 0.05385 | -0.0439 | 33.2163
17 | 1.7588 | 0.06363 | -0.0435 | 27.641
17.5 | 1.7192 | 0.07564 | -0.0454 | 22.7287
18 | 1.6791 | 0.08869 | -0.0491 | 18.9322
18.5 | 1.6398 | 0.10264 | -0.0546 | 15.9762
19 | 1.6036 | 0.1168 | -0.0611 | 13.7295
19.5 | 1.5541 | 0.13405 | -0.0704 | 11.5934
20 | 1.507 | 0.15186 | -0.081 | 9.9236

## 143. Re 18M Mach 0.50 (1)
BIGFOIL.COM POLAR EXPORT
NACA63A610
NACA63A610 |  |  |  | Cl Max: | 1.328 | at alpha= | 20 | deg
JavaFoil+Calcfoil stall+Eppler ext transition |  |  |  | L/D Max: | 135.161 | at alpha= | 3 | deg
Re: | 18000000 |  |  | Cd Min: | 0.0057 | at alpha= | -1 | deg
Mach: | 0.5 |  |  | Cl=0 at alpha= | -4.7812 | deg
|  |  |  | @ Cl=0.1, Cd= | 0.0061024
|  |  |  | @ Cl=0.4, Cd= | 0.0060028
|  |  |  | @ Cl=0.6, Cd= | 0.005758
alpha (deg) | Cl | Cd | Cm | Cl/Cd
-20 | -0.83 | 0.16239 | -0.064 | -5.114
-19.5 | -0.803 | 0.15727 | -0.063 | -5.106
-19 | -0.777 | 0.14733 | -0.064 | -5.271
-18.5 | -0.75 | 0.13921 | -0.064 | -5.388
-18 | -0.723 | 0.13621 | -0.064 | -5.306
-17.5 | -0.696 | 0.13131 | -0.064 | -5.299
-17 | -0.668 | 0.12543 | -0.063 | -5.327
-16.5 | -0.642 | 0.11474 | -0.065 | -5.597
-16 | -0.615 | 0.10928 | -0.065 | -5.628
-15.5 | -0.602 | 0.08209 | -0.079 | -7.329
-15 | -0.586 | 0.06513 | -0.087 | -8.997
-14.5 | -0.533 | 0.09729 | -0.064 | -5.476
-14 | -0.507 | 0.0888 | -0.066 | -5.705
-13.5 | -0.481 | 0.08187 | -0.069 | -5.875
-13 | -0.457 | 0.07295 | -0.074 | -6.259
-12.5 | -0.438 | 0.05866 | -0.084 | -7.463
-12 | -0.436 | 0.03109 | -0.102 | -14.009
-11.5 | -0.368 | 0.07532 | -0.062 | -4.889
-11 | -0.342 | 0.06686 | -0.066 | -5.114
-10.5 | -0.317 | 0.05964 | -0.072 | -5.307
-10 | -0.293 | 0.05006 | -0.082 | -5.858
-9.5 | -0.307 | 0.0107 | -0.117 | -28.702
-9 | -0.287 | 0.00761 | -0.124 | -37.732
-8.5 | -0.204 | 0.05396 | -0.06 | -3.779
-8 | -0.177 | 0.04924 | -0.063 | -3.592
-7.5 | -0.15 | 0.04438 | -0.07 | -3.385
-7 | -0.151 | 0.00703 | -0.126 | -21.524
-6.5 | -0.117 | 0.00676 | -0.127 | -17.357
-6 | -0.133 | 0.00667 | -0.128 | -19.951
-5.5 | -0.087 | 0.00648 | -0.128 | -13.427
-5 | -0.028 | 0.00635 | -0.129 | -4.466
-4.5 | 0.036 | 0.00618 | -0.13 | 5.749
-4 | 0.102 | 0.0061 | -0.13 | 16.758
-3.5 | 0.17 | 0.00603 | -0.131 | 28.246
-3 | 0.239 | 0.00601 | -0.132 | 39.824
-2.5 | 0.308 | 0.00597 | -0.132 | 51.617
-2 | 0.378 | 0.00599 | -0.133 | 63.04
-1.5 | 0.447 | 0.00603 | -0.133 | 74.054
-1 | 0.516 | 0.0057 | -0.134 | 90.6
-0.5 | 0.584 | 0.0057 | -0.135 | 102.555
0 | 0.653 | 0.00595 | -0.135 | 109.678
0.5 | 0.721 | 0.00609 | -0.136 | 118.287
1 | 0.789 | 0.00637 | -0.137 | 123.771
1.5 | 0.854 | 0.00652 | -0.137 | 131.079
2 | 0.921 | 0.007 | -0.138 | 131.673
2.5 | 0.988 | 0.00742 | -0.138 | 133.157
3 | 1.053 | 0.00779 | -0.139 | 135.161
3.5 | 1.116 | 0.0085 | -0.14 | 131.292
4 | 1.176 | 0.00925 | -0.14 | 127.125
4.5 | 1.23 | 0.0099 | -0.141 | 124.195
5 | 1.273 | 0.01046 | -0.141 | 121.741
5.5 | 1.3 | 0.01109 | -0.142 | 117.201
6 | 1.299 | 0.01196 | -0.143 | 108.631
6.5 | 1.23 | 0.01189 | -0.143 | 103.411
7 | 0.788 | 0.0135 | -0.143 | 58.378
7.5 | 0.817 | 0.01488 | -0.143 | 54.912
8 | 0.85 | 0.01459 | -0.143 | 58.265
8.5 | 0.88 | 0.01602 | -0.144 | 54.896
9 | 0.903 | 0.01843 | -0.143 | 48.983
9.5 | 0.942 | 0.0172 | -0.144 | 54.744
10 | 0.97 | 0.01894 | -0.144 | 51.244
10.5 | 0.934 | 0.03293 | -0.132 | 28.362
11 | 1.032 | 0.01982 | -0.145 | 52.063
11.5 | 1.056 | 0.02241 | -0.144 | 47.127
12 | 1.068 | 0.02763 | -0.142 | 38.654
12.5 | 0.934 | 0.08762 | -0.088 | 10.664
13 | 1.141 | 0.02609 | -0.145 | 43.726
13.5 | 1.153 | 0.03134 | -0.142 | 36.794
14 | 1.151 | 0.04102 | -0.138 | 28.066
14.5 | 1.036 | 0.10987 | -0.087 | 9.426
15 | 1.063 | 0.11864 | -0.09 | 8.964
15.5 | 1.093 | 0.1239 | -0.094 | 8.819
16 | 1.118 | 0.13407 | -0.094 | 8.338
16.5 | 1.14 | 0.14976 | -0.091 | 7.609
17 | 1.166 | 0.1545 | -0.093 | 7.55
17.5 | 1.197 | 0.15051 | -0.098 | 7.956
18 | 1.224 | 0.15933 | -0.099 | 7.679
18.5 | 1.245 | 0.17718 | -0.097 | 7.028
19 | 1.272 | 0.17898 | -0.099 | 7.109
19.5 | 1.3 | 0.1834 | -0.101 | 7.089
20 | 1.328 | 0.18815 | -0.103 | 7.059

## 144. Re 18M Mach 0.50 (2)
BIGFOIL.COM POLAR EXPORT
NACA63A610
NACA63A610 |  |  |  | Cl Max: | 1.4944 | at alpha= | 8 | deg
XFOIL ncrit=9 |  |  |  | L/D Max: | 1413.78 | at alpha= | -0.5 | deg
Re: | 18000000 |  |  | Cd Min: | 0.12493 | at alpha= | 13 | deg
Mach: | 0.5 |  |  | Cl=0 at alpha= | -4.7386 | deg
|  |  |  | @ Cl=0.1, Cd= | 0.00045645
|  |  |  | @ Cl=0.4, Cd= | 0.00038087
|  |  |  | @ Cl=0.6, Cd= | 0.0044898
alpha (deg) | Cl | Cd | Cm | Cl/Cd
-7.5 | -0.1752 | 0.01976 | -0.1409 | -8.8664
-7 | -0.1565 | 0.0098 | -0.1556 | -15.9694
-6.5 | -0.1554 | 0.0037 | -0.1556 | -42
-6 | -0.1425 | 0.00103 | -0.1522 | -138.3495
-5.5 | -0.095 | 0.0006 | -0.1483 | -158.3333
-5 | -0.0334 | 0.00052 | -0.1454 | -64.2308
-4.5 | 0.0305 | 0.00048 | -0.1433 | 63.5417
-4 | 0.0945 | 0.00046 | -0.1415 | 205.4348
-3.5 | 0.1565 | 0.00042 | -0.1398 | 372.619
-3 | 0.2188 | 0.00041 | -0.1383 | 533.6585
-1.5 | 0.4054 | 0.00038 | -0.1353 | 1066.8421
-1 | 0.4648 | 0.00037 | -0.134 | 1256.2162
-0.5 | 0.5231 | 0.00037 | -0.1325 | 1413.7838
0 | 0.5861 | 0.0045 | -0.1333 | 130.2444
0.5 | 0.6405 | 0.00446 | -0.1309 | 143.6099
1.5 | 0.7487 | 0.00448 | -0.1259 | 167.1205
2 | 0.7873 | 0.00505 | -0.1201 | 155.901
2.5 | 0.8395 | 0.00534 | -0.117 | 157.2097
3 | 0.8819 | 0.00595 | -0.1118 | 148.2185
3.5 | 0.9215 | 0.00648 | -0.1059 | 142.2068
4 | 0.975 | 0.00697 | -0.1028 | 139.8852
4.5 | 1.0378 | 0.00751 | -0.1016 | 138.1891
5 | 1.1139 | 0.00813 | -0.103 | 137.0111
5.5 | 1.23 | 0.00878 | -0.1123 | 140.0911
6 | 1.3037 | 0.00933 | -0.1121 | 139.732
6.5 | 1.3696 | 0.00992 | -0.1098 | 138.0645
7 | 1.4295 | 0.01063 | -0.1059 | 134.4779
7.5 | 1.4813 | 0.01179 | -0.1001 | 125.6404
8 | 1.4944 | 0.01481 | -0.0889 | 100.9048
8.5 | 1.4705 | 0.01908 | -0.0739 | 77.0702
9.5 | 1.435 | 0.03518 | -0.0577 | 40.7902
10 | 1.3977 | 0.0438 | -0.0514 | 31.911
10.5 | 1.3571 | 0.05393 | -0.0488 | 25.1641
11 | 1.3153 | 0.06576 | -0.05 | 20.0015
11.5 | 1.2759 | 0.07906 | -0.0545 | 16.1384
12 | 1.2396 | 0.09357 | -0.0615 | 13.2478
12.5 | 1.207 | 0.10914 | -0.0703 | 11.0592
13 | 1.1824 | 0.12493 | -0.0796 | 9.4645

## 145. Re 20M Mach 0.00 (1)
BIGFOIL.COM POLAR EXPORT
NACA63A610
NACA63A610 |  |  |  | Cl Max: | 1.349 | at alpha= | 8.5 | deg
JavaFoil+Calcfoil stall+Eppler ext transition |  |  |  | L/D Max: | 134.887 | at alpha= | 5.5 | deg
Re: | 20000000 |  |  | Cd Min: | 0.00546 | at alpha= | -4 | deg
Mach: | 0 |  |  | Cl=0 at alpha= | -4.7759 | deg
|  |  |  | @ Cl=0.1, Cd= | 0.00546
|  |  |  | @ Cl=0.4, Cd= | 0.0055392
|  |  |  | @ Cl=0.6, Cd= | 0.0056649
alpha (deg) | Cl | Cd | Cm | Cl/Cd
-17.5 | -0.31 | 0.12893 | -0.05 | -2.404
-17 | -0.324 | 0.1226 | -0.05 | -2.645
-16.5 | -0.339 | 0.11729 | -0.05 | -2.889
-16 | -0.354 | 0.11036 | -0.051 | -3.204
-15.5 | -0.368 | 0.10507 | -0.052 | -3.499
-15 | -0.381 | 0.09936 | -0.052 | -3.838
-14.5 | -0.394 | 0.09553 | -0.052 | -4.12
-14 | -0.405 | 0.091 | -0.052 | -4.447
-13.5 | -0.414 | 0.08617 | -0.052 | -4.805
-13 | -0.421 | 0.08098 | -0.053 | -5.203
-12.5 | -0.424 | 0.07649 | -0.054 | -5.541
-12 | -0.421 | 0.07242 | -0.054 | -5.812
-11.5 | -0.416 | 0.06654 | -0.058 | -6.254
-11 | -0.405 | 0.06616 | -0.053 | -6.114
-10.5 | -0.392 | 0.06146 | -0.055 | -6.377
-10 | -0.376 | 0.05683 | -0.059 | -6.614
-9.5 | -0.358 | 0.05038 | -0.065 | -7.102
-9 | -0.407 | 0.00714 | -0.107 | -56.98
-8.5 | -0.372 | 0.00677 | -0.108 | -54.902
-8 | -0.332 | 0.00653 | -0.108 | -50.875
-7.5 | -0.288 | 0.00639 | -0.109 | -45.157
-7 | -0.241 | 0.00627 | -0.109 | -38.48
-6.5 | -0.191 | 0.00615 | -0.11 | -31.027
-6 | -0.138 | 0.00606 | -0.11 | -22.726
-5.5 | -0.083 | 0.00599 | -0.111 | -13.777
-5 | -0.026 | 0.0059 | -0.112 | -4.39
-4.5 | 0.032 | 0.00585 | -0.112 | 5.435
-4 | 0.09 | 0.00546 | -0.113 | 16.536
-3.5 | 0.149 | 0.00546 | -0.113 | 27.328
-3 | 0.208 | 0.00548 | -0.114 | 38.058
-2.5 | 0.268 | 0.00552 | -0.114 | 48.535
-2 | 0.328 | 0.00554 | -0.115 | 59.183
-1.5 | 0.387 | 0.00555 | -0.116 | 69.738
-1 | 0.447 | 0.0055 | -0.116 | 81.307
-0.5 | 0.506 | 0.00548 | -0.117 | 92.312
0 | 0.565 | 0.00557 | -0.117 | 101.438
0.5 | 0.624 | 0.00573 | -0.118 | 108.833
1 | 0.683 | 0.00587 | -0.118 | 116.458
1.5 | 0.74 | 0.00605 | -0.119 | 122.468
2 | 0.799 | 0.00628 | -0.119 | 127.278
2.5 | 0.857 | 0.00656 | -0.12 | 130.58
3 | 0.914 | 0.00687 | -0.12 | 133.001
3.5 | 0.97 | 0.00721 | -0.121 | 134.691
4 | 1.026 | 0.00765 | -0.121 | 134.071
4.5 | 1.079 | 0.00807 | -0.122 | 133.638
5 | 1.129 | 0.00839 | -0.122 | 134.604
5.5 | 1.176 | 0.00872 | -0.123 | 134.887
6 | 1.22 | 0.00906 | -0.123 | 134.663
6.5 | 1.259 | 0.00954 | -0.124 | 132.014
7 | 1.294 | 0.00993 | -0.124 | 130.3
7.5 | 1.324 | 0.01031 | -0.125 | 128.415
8 | 1.341 | 0.01073 | -0.125 | 124.929
8.5 | 1.349 | 0.01128 | -0.126 | 119.572
9 | 1.348 | 0.01182 | -0.126 | 114.063
9.5 | 1.338 | 0.01244 | -0.127 | 107.55
10 | 1.317 | 0.01191 | -0.127 | 110.657
10.5 | 1.288 | 0.01341 | -0.127 | 96.106
11 | 1.251 | 0.01413 | -0.127 | 88.57
11.5 | 1.209 | 0.01482 | -0.127 | 81.591
12 | 1.161 | 0.01619 | -0.127 | 71.702
12.5 | 1.109 | 0.01741 | -0.127 | 63.725
13 | 1.059 | 0.01772 | -0.128 | 59.773
13.5 | 1.005 | 0.01881 | -0.128 | 53.436

## 146. Re 20M Mach 0.00 (2)
BIGFOIL.COM POLAR EXPORT
NACA63A610
NACA63A610 |  |  |  | Cl Max: | 2.0278 | at alpha= | 20 | deg
XFOIL ncrit=9 |  |  |  | L/D Max: | 149.763 | at alpha= | 9 | deg
Re: | 20000000 |  |  | Cd Min: | 0.04872 | at alpha= | 20 | deg
Mach: | 0 |  |  | Cl=0 at alpha= | -4.86 | deg
|  |  |  | @ Cl=0.1, Cd= | 0.0045822
|  |  |  | @ Cl=0.4, Cd= | 0.00449
|  |  |  | @ Cl=0.6, Cd= | 0.0045403
alpha (deg) | Cl | Cd | Cm | Cl/Cd
-19 | -1.3752 | 0.03445 | -0.1054 | -39.9187
-18.5 | -1.3184 | 0.03242 | -0.1114 | -40.6663
-18 | -1.3746 | 0.02354 | -0.1143 | -58.3942
-17.5 | -1.3473 | 0.02079 | -0.1144 | -64.8052
-17 | -1.3126 | 0.01836 | -0.1146 | -71.4924
-16.5 | -1.2673 | 0.01698 | -0.1149 | -74.6349
-16 | -1.2232 | 0.0153 | -0.1151 | -79.9477
-15.5 | -1.1741 | 0.01423 | -0.1154 | -82.5088
-15 | -1.1246 | 0.01318 | -0.1156 | -85.3263
-14.5 | -1.0729 | 0.0123 | -0.116 | -87.2276
-14 | -1.0199 | 0.01137 | -0.1166 | -89.701
-13.5 | -0.9672 | 0.0104 | -0.1171 | -93
-12.5 | -0.8227 | 0.00886 | -0.1263 | -92.8555
-12 | -0.7635 | 0.00834 | -0.1277 | -91.5468
-11.5 | -0.7082 | 0.00783 | -0.1282 | -90.447
-11 | -0.6549 | 0.00736 | -0.1282 | -88.981
-10.5 | -0.6018 | 0.00692 | -0.128 | -86.9653
-10 | -0.5479 | 0.00659 | -0.128 | -83.1411
-9.5 | -0.494 | 0.0063 | -0.1278 | -78.4127
-9 | -0.4399 | 0.00602 | -0.1277 | -73.0731
-8.5 | -0.3861 | 0.00578 | -0.1275 | -66.7993
-8 | -0.3325 | 0.00556 | -0.1272 | -59.8022
-7.5 | -0.28 | 0.00534 | -0.1267 | -52.4345
-7 | -0.2277 | 0.00515 | -0.126 | -44.2136
-6.5 | -0.1745 | 0.00503 | -0.1256 | -34.6918
-6 | -0.1211 | 0.00492 | -0.1252 | -24.6138
-5 | -0.0149 | 0.00477 | -0.1242 | -3.1237
-4.5 | 0.0383 | 0.00468 | -0.1237 | 8.1838
-4 | 0.0915 | 0.0046 | -0.1232 | 19.8913
-3.5 | 0.1439 | 0.00449 | -0.1225 | 32.049
-3 | 0.1975 | 0.00446 | -0.1221 | 44.2825
-2.5 | 0.2504 | 0.00445 | -0.1215 | 56.2697
-2 | 0.3021 | 0.00446 | -0.1207 | 67.7354
-1.5 | 0.3536 | 0.00449 | -0.1198 | 78.7528
-1 | 0.4055 | 0.00449 | -0.119 | 90.3118
-0.5 | 0.4557 | 0.00453 | -0.1179 | 100.596
0 | 0.5046 | 0.00458 | -0.1165 | 110.1747
0.5 | 0.5528 | 0.00455 | -0.115 | 121.4945
1 | 0.6013 | 0.00454 | -0.1136 | 132.4449
1.5 | 0.641 | 0.00493 | -0.1103 | 130.0203
2 | 0.6885 | 0.00502 | -0.1087 | 137.1514
2.5 | 0.7365 | 0.00524 | -0.1072 | 140.5534
3 | 0.777 | 0.0058 | -0.1042 | 133.9655
3.5 | 0.8251 | 0.00603 | -0.1028 | 136.8325
4 | 0.8719 | 0.00632 | -0.1011 | 137.9589
4.5 | 0.919 | 0.00663 | -0.0994 | 138.6124
5 | 0.9666 | 0.00693 | -0.0979 | 139.4805
5.5 | 1.0147 | 0.00721 | -0.0966 | 140.7351
6 | 1.0629 | 0.0075 | -0.0953 | 141.72
6.5 | 1.1126 | 0.00777 | -0.0944 | 143.1918
7 | 1.1644 | 0.00808 | -0.0941 | 144.1089
7.5 | 1.2294 | 0.00844 | -0.0969 | 145.6635
8.5 | 1.4075 | 0.00954 | -0.1141 | 147.5367
9 | 1.4557 | 0.00972 | -0.1132 | 149.7634
9.5 | 1.5339 | 0.01037 | -0.1193 | 147.9171
10.5 | 1.6242 | 0.01145 | -0.1163 | 141.8515
11 | 1.6681 | 0.01205 | -0.1146 | 138.4315
11.5 | 1.7069 | 0.01264 | -0.1119 | 135.0396
12 | 1.7408 | 0.01325 | -0.1083 | 131.3811
12.5 | 1.7732 | 0.01396 | -0.1045 | 127.0201
13 | 1.8048 | 0.01475 | -0.1009 | 122.3593
13.5 | 1.8348 | 0.01568 | -0.0971 | 117.0153
14 | 1.8565 | 0.01712 | -0.0923 | 108.4404
14.5 | 1.8825 | 0.01836 | -0.0884 | 102.5327
15 | 1.9081 | 0.01968 | -0.0847 | 96.9563
15.5 | 1.9306 | 0.02126 | -0.0808 | 90.809
16 | 1.9519 | 0.02295 | -0.0771 | 85.0501
16.5 | 1.9694 | 0.02497 | -0.0731 | 78.8706
17 | 1.9863 | 0.02712 | -0.0695 | 73.2412
17.5 | 1.9993 | 0.02966 | -0.0658 | 67.4073
18 | 2.0101 | 0.03255 | -0.0624 | 61.7542
18.5 | 2.0184 | 0.03585 | -0.0592 | 56.3013
19 | 2.0257 | 0.03947 | -0.0566 | 51.3225
19.5 | 2.0264 | 0.04402 | -0.0542 | 46.0336
20 | 2.0278 | 0.04872 | -0.0524 | 41.6215

## 147. Re 20M Mach 0.10 (1)
BIGFOIL.COM POLAR EXPORT
NACA63A610
NACA63A610 |  |  |  | Cl Max: | 1.347 | at alpha= | 8.5 | deg
JavaFoil+Calcfoil stall+Eppler ext transition |  |  |  | L/D Max: | 134.868 | at alpha= | 5.5 | deg
Re: | 20000000 |  |  | Cd Min: | 0.00546 | at alpha= | -4 | deg
Mach: | 0.1 |  |  | Cl=0 at alpha= | -4.7759 | deg
|  |  |  | @ Cl=0.1, Cd= | 0.00546
|  |  |  | @ Cl=0.4, Cd= | 0.0055553
|  |  |  | @ Cl=0.6, Cd= | 0.0056668
alpha (deg) | Cl | Cd | Cm | Cl/Cd
-17.5 | -0.268 | 0.13044 | -0.05 | -2.053
-17 | -0.284 | 0.12429 | -0.05 | -2.285
-16.5 | -0.301 | 0.11783 | -0.05 | -2.551
-16 | -0.317 | 0.11299 | -0.051 | -2.807
-15.5 | -0.334 | 0.10614 | -0.051 | -3.145
-15 | -0.35 | 0.10144 | -0.052 | -3.451
-14.5 | -0.366 | 0.0951 | -0.053 | -3.844
-14 | -0.38 | 0.09136 | -0.052 | -4.154
-13.5 | -0.392 | 0.08661 | -0.053 | -4.525
-13 | -0.402 | 0.08167 | -0.053 | -4.925
-12.5 | -0.408 | 0.07764 | -0.054 | -5.25
-12 | -0.407 | 0.07281 | -0.054 | -5.597
-11.5 | -0.405 | 0.06699 | -0.058 | -6.047
-11 | -0.396 | 0.06647 | -0.053 | -5.956
-10.5 | -0.385 | 0.06232 | -0.054 | -6.179
-10 | -0.37 | 0.05813 | -0.056 | -6.369
-9.5 | -0.353 | 0.05232 | -0.062 | -6.746
-9 | -0.377 | 0.01348 | -0.099 | -27.937
-8.5 | -0.37 | 0.00684 | -0.108 | -54.197
-8 | -0.332 | 0.00656 | -0.109 | -50.524
-7.5 | -0.289 | 0.0064 | -0.109 | -45.058
-7 | -0.242 | 0.0063 | -0.11 | -38.315
-6.5 | -0.191 | 0.00617 | -0.11 | -31.025
-6 | -0.138 | 0.00607 | -0.111 | -22.769
-5.5 | -0.083 | 0.006 | -0.112 | -13.811
-5 | -0.026 | 0.0059 | -0.112 | -4.404
-4.5 | 0.032 | 0.00585 | -0.113 | 5.456
-4 | 0.091 | 0.00546 | -0.113 | 16.6
-3.5 | 0.15 | 0.00546 | -0.114 | 27.455
-3 | 0.21 | 0.00548 | -0.114 | 38.237
-2.5 | 0.269 | 0.00552 | -0.115 | 48.774
-2 | 0.329 | 0.00554 | -0.116 | 59.44
-1.5 | 0.389 | 0.00557 | -0.116 | 69.909
-1 | 0.449 | 0.00549 | -0.117 | 81.759
-0.5 | 0.509 | 0.00549 | -0.117 | 92.59
0 | 0.568 | 0.00558 | -0.118 | 101.827
0.5 | 0.627 | 0.00574 | -0.118 | 109.227
1 | 0.686 | 0.00589 | -0.119 | 116.518
1.5 | 0.744 | 0.00606 | -0.119 | 122.837
2 | 0.803 | 0.00631 | -0.12 | 127.241
2.5 | 0.861 | 0.00658 | -0.12 | 130.932
3 | 0.919 | 0.00689 | -0.121 | 133.3
3.5 | 0.975 | 0.00726 | -0.122 | 134.369
4 | 1.031 | 0.00771 | -0.122 | 133.696
4.5 | 1.084 | 0.0081 | -0.123 | 133.764
5 | 1.134 | 0.00848 | -0.123 | 133.716
5.5 | 1.181 | 0.00876 | -0.124 | 134.868
6 | 1.224 | 0.00912 | -0.124 | 134.312
6.5 | 1.263 | 0.00959 | -0.125 | 131.723
7 | 1.298 | 0.01 | -0.125 | 129.818
7.5 | 1.326 | 0.01042 | -0.126 | 127.24
8 | 1.341 | 0.01088 | -0.126 | 123.271
8.5 | 1.347 | 0.01138 | -0.126 | 118.326
9 | 1.342 | 0.01193 | -0.127 | 112.486
9.5 | 1.329 | 0.0126 | -0.127 | 105.457
10 | 1.302 | 0.01208 | -0.128 | 107.81
10.5 | 1.268 | 0.01361 | -0.128 | 93.116
11 | 1.225 | 0.01437 | -0.128 | 85.22
11.5 | 1.177 | 0.0151 | -0.128 | 77.943
12 | 1.121 | 0.01663 | -0.128 | 67.402
12.5 | 1.063 | 0.01794 | -0.128 | 59.231
13 | 1.005 | 0.01877 | -0.128 | 53.559
13.5 | 0.942 | 0.02045 | -0.127 | 46.042

## 148. Re 20M Mach 0.10 (2)
BIGFOIL.COM POLAR EXPORT
NACA63A610
NACA63A610 |  |  |  | Cl Max: | 2.008 | at alpha= | 19 | deg
XFOIL ncrit=9 |  |  |  | L/D Max: | 148.891 | at alpha= | 9 | deg
Re: | 20000000 |  |  | Cd Min: | 0.05534 | at alpha= | 20 | deg
Mach: | 0.1 |  |  | Cl=0 at alpha= | -4.8546 | deg
|  |  |  | @ Cl=0.1, Cd= | 0.0045778
|  |  |  | @ Cl=0.4, Cd= | 0.0044815
|  |  |  | @ Cl=0.6, Cd= | 0.0045309
alpha (deg) | Cl | Cd | Cm | Cl/Cd
-17.5 | -1.2648 | 0.03254 | -0.1118 | -38.8691
-17 | -1.2909 | 0.02441 | -0.1184 | -52.8841
-16.5 | -1.2551 | 0.02215 | -0.1188 | -56.6637
-16 | -1.2299 | 0.01797 | -0.1192 | -68.4418
-15.5 | -1.1821 | 0.01651 | -0.1193 | -71.599
-15 | -1.1382 | 0.0144 | -0.1191 | -79.0417
-14.5 | -1.0867 | 0.01323 | -0.1193 | -82.1391
-14 | -1.0329 | 0.01223 | -0.1196 | -84.4563
-13.5 | -0.9788 | 0.01129 | -0.1198 | -86.6962
-13 | -0.9244 | 0.01034 | -0.1201 | -89.4004
-12.5 | -0.8376 | 0.00921 | -0.1277 | -90.9446
-12 | -0.7742 | 0.0086 | -0.1296 | -90.0233
-11.5 | -0.7167 | 0.00809 | -0.1302 | -88.5909
-11 | -0.6621 | 0.00759 | -0.1301 | -87.2332
-10.5 | -0.6086 | 0.00707 | -0.1297 | -86.082
-10 | -0.554 | 0.00669 | -0.1295 | -82.8102
-9.5 | -0.4994 | 0.00638 | -0.1292 | -78.2759
-9 | -0.4446 | 0.00609 | -0.129 | -73.0049
-8.5 | -0.3901 | 0.00584 | -0.1287 | -66.7979
-8 | -0.3359 | 0.0056 | -0.1283 | -59.9821
-7.5 | -0.2825 | 0.00541 | -0.1278 | -52.2181
-7 | -0.23 | 0.00519 | -0.127 | -44.316
-6.5 | -0.1764 | 0.00505 | -0.1265 | -34.9307
-6 | -0.1225 | 0.00494 | -0.126 | -24.7976
-5 | -0.0155 | 0.00478 | -0.1249 | -3.2427
-3.5 | 0.1444 | 0.0045 | -0.1231 | 32.0889
-3 | 0.1983 | 0.00446 | -0.1227 | 44.4619
-2.5 | 0.2515 | 0.00445 | -0.1221 | 56.5169
-2 | 0.3036 | 0.00446 | -0.1213 | 68.0717
-1.5 | 0.3554 | 0.00449 | -0.1204 | 79.1537
-1 | 0.4077 | 0.00448 | -0.1196 | 91.0045
-0.5 | 0.4581 | 0.00452 | -0.1185 | 101.3496
0 | 0.5074 | 0.00458 | -0.1171 | 110.786
0.5 | 0.5556 | 0.00454 | -0.1155 | 122.3789
1 | 0.6045 | 0.00453 | -0.1141 | 133.4437
1.5 | 0.6445 | 0.00491 | -0.1109 | 131.2627
2 | 0.6918 | 0.00502 | -0.1091 | 137.8088
2.5 | 0.74 | 0.00524 | -0.1076 | 141.2214
3 | 0.7806 | 0.00581 | -0.1045 | 134.3546
3.5 | 0.8288 | 0.00604 | -0.103 | 137.2185
4 | 0.8758 | 0.00634 | -0.1013 | 138.1388
4.5 | 0.9232 | 0.00665 | -0.0996 | 138.8271
5 | 0.9709 | 0.00696 | -0.098 | 139.4971
5.5 | 1.0193 | 0.00724 | -0.0966 | 140.7873
6 | 1.068 | 0.00753 | -0.0953 | 141.8327
6.5 | 1.1183 | 0.00781 | -0.0945 | 143.1882
7 | 1.1717 | 0.00813 | -0.0943 | 144.1205
7.5 | 1.246 | 0.00854 | -0.0992 | 145.9016
8 | 1.3565 | 0.00918 | -0.1125 | 147.7669
8.5 | 1.4158 | 0.00962 | -0.1139 | 147.1726
9 | 1.4636 | 0.00983 | -0.1127 | 148.8911
10.5 | 1.6337 | 0.01163 | -0.1154 | 140.4729
11 | 1.6772 | 0.01225 | -0.1134 | 136.9143
11.5 | 1.712 | 0.01284 | -0.1096 | 133.3333
12 | 1.7464 | 0.01352 | -0.1059 | 129.1716
12.5 | 1.7771 | 0.01439 | -0.1017 | 123.4955
13 | 1.8085 | 0.01527 | -0.0979 | 118.4348
13.5 | 1.8372 | 0.01636 | -0.0938 | 112.2983
14 | 1.8609 | 0.01779 | -0.0891 | 104.6037
14.5 | 1.886 | 0.0192 | -0.085 | 98.2292
15 | 1.9106 | 0.02068 | -0.0811 | 92.3888
15.5 | 1.931 | 0.02249 | -0.0768 | 85.8604
16 | 1.9514 | 0.02442 | -0.0729 | 79.9099
16.5 | 1.9661 | 0.02678 | -0.0687 | 73.4167
17 | 1.9813 | 0.02925 | -0.0649 | 67.7368
17.5 | 1.9905 | 0.03232 | -0.0611 | 61.5873
18 | 1.9985 | 0.03576 | -0.0577 | 55.8865
18.5 | 2.0033 | 0.03974 | -0.0548 | 50.4102
19 | 2.008 | 0.04403 | -0.0525 | 45.6053
19.5 | 2.0017 | 0.04969 | -0.0504 | 40.2838
20 | 1.9993 | 0.05534 | -0.0492 | 36.1276

## 149. Re 20M Mach 0.25 (1)
BIGFOIL.COM POLAR EXPORT
NACA63A610
NACA63A610 |  |  |  | Cl Max: | 1.334 | at alpha= | 7.5 | deg
JavaFoil+Calcfoil stall+Eppler ext transition |  |  |  | L/D Max: | 135.196 | at alpha= | 3.5 | deg
Re: | 20000000 |  |  | Cd Min: | 0.00548 | at alpha= | -3.5 | deg
Mach: | 0.25 |  |  | Cl=0 at alpha= | -4.775 | deg
|  |  |  | @ Cl=0.1, Cd= | 0.0058075
|  |  |  | @ Cl=0.4, Cd= | 0.0056
|  |  |  | @ Cl=0.6, Cd= | 0.07244
alpha (deg) | Cl | Cd | Cm | Cl/Cd
-15 | -0.059 | 0.10162 | -0.054 | -0.58
-14.5 | -0.056 | 0.09643 | -0.054 | -0.582
-14 | -0.119 | 0.097 | -0.052 | -1.223
-13.5 | -0.179 | 0.08952 | -0.053 | -2
-13 | -0.225 | 0.08379 | -0.054 | -2.687
-12.5 | -0.261 | 0.07953 | -0.055 | -3.279
-12 | -0.287 | 0.07525 | -0.055 | -3.808
-11.5 | -0.307 | 0.07058 | -0.055 | -4.343
-11 | -0.32 | 0.06721 | -0.056 | -4.767
-10.5 | -0.327 | 0.06418 | -0.054 | -5.098
-10 | -0.328 | 0.06025 | -0.055 | -5.438
-9.5 | -0.321 | 0.05672 | -0.055 | -5.663
-9 | -0.309 | 0.05217 | -0.059 | -5.918
-8.5 | -0.29 | 0.04805 | -0.063 | -6.033
-8 | -0.325 | 0.00675 | -0.112 | -48.208
-7.5 | -0.287 | 0.00658 | -0.112 | -43.6
-7 | -0.242 | 0.00641 | -0.113 | -37.83
-6.5 | -0.193 | 0.00627 | -0.114 | -30.837
-6 | -0.141 | 0.00617 | -0.114 | -22.784
-5.5 | -0.085 | 0.00606 | -0.115 | -13.94
-5 | -0.027 | 0.00597 | -0.115 | -4.451
-4.5 | 0.033 | 0.00591 | -0.116 | 5.531
-4 | 0.093 | 0.00585 | -0.116 | 15.882
-3.5 | 0.154 | 0.00548 | -0.117 | 28.086
-3 | 0.215 | 0.00549 | -0.118 | 39.173
-2.5 | 0.277 | 0.00555 | -0.118 | 49.885
-2 | 0.338 | 0.00557 | -0.119 | 60.775
-1.5 | 0.4 | 0.0056 | -0.119 | 71.435
-1 | 0.462 | 0.00552 | -0.12 | 83.639
-0.5 | 0.523 | 0.00553 | -0.12 | 94.429
0 | 0.584 | 0.00563 | -0.121 | 103.615
0.5 | 0.645 | 0.00581 | -0.122 | 110.997
1 | 0.705 | 0.00596 | -0.122 | 118.429
1.5 | 0.764 | 0.00614 | -0.123 | 124.577
2 | 0.825 | 0.00641 | -0.123 | 128.657
2.5 | 0.885 | 0.00669 | -0.124 | 132.248
3 | 0.944 | 0.00704 | -0.124 | 134.124
3.5 | 1.002 | 0.00741 | -0.125 | 135.196
4 | 1.058 | 0.00796 | -0.125 | 132.978
4.5 | 1.112 | 0.00843 | -0.126 | 131.935
5 | 1.162 | 0.00875 | -0.126 | 132.85
5.5 | 1.208 | 0.00907 | -0.127 | 133.186
6 | 1.249 | 0.00946 | -0.127 | 132.043
6.5 | 1.285 | 0.00999 | -0.128 | 128.576
7 | 1.313 | 0.01047 | -0.128 | 125.44
7.5 | 1.334 | 0.01101 | -0.129 | 121.199
8 | 1.334 | 0.01152 | -0.129 | 115.845
8.5 | 1.319 | 0.01219 | -0.13 | 108.27
9 | 1.289 | 0.01295 | -0.13 | 99.546
9.5 | 1.238 | 0.01248 | -0.131 | 99.14
10 | 1.17 | 0.01415 | -0.131 | 82.695
10.5 | 1.088 | 0.01514 | -0.131 | 71.895
11 | 0.994 | 0.016 | -0.131 | 62.161
11.5 | 0.889 | 0.01713 | -0.131 | 51.886
12 | 0.759 | 0.02186 | -0.128 | 34.735
12.5 | 0.553 | 0.07244 | -0.089 | 7.631

## 150. Re 20M Mach 0.25 (2)
BIGFOIL.COM POLAR EXPORT
NACA63A610
NACA63A610 |  |  |  | Cl Max: | 1.8671 | at alpha= | 15 | deg
XFOIL ncrit=9 |  |  |  | L/D Max: | 146.525 | at alpha= | 7.5 | deg
Re: | 20000000 |  |  | Cd Min: | 0.15433 | at alpha= | 20 | deg
Mach: | 0.25 |  |  | Cl=0 at alpha= | -4.8324 | deg
|  |  |  | @ Cl=0.1, Cd= | 0.0046151
|  |  |  | @ Cl=0.4, Cd= | 0.0044764
|  |  |  | @ Cl=0.6, Cd= | 0.0044987
alpha (deg) | Cl | Cd | Cm | Cl/Cd
-11.5 | -0.7728 | 0.01046 | -0.1407 | -73.8815
-11 | -0.7091 | 0.00905 | -0.1408 | -78.3536
-10.5 | -0.6491 | 0.0082 | -0.1398 | -79.1585
-10 | -0.5893 | 0.00756 | -0.1388 | -77.9497
-9.5 | -0.5308 | 0.00697 | -0.1377 | -76.1549
-9 | -0.4717 | 0.00656 | -0.1367 | -71.9055
-8.5 | -0.4131 | 0.00623 | -0.1358 | -66.3082
-7 | -0.2424 | 0.00543 | -0.1327 | -44.6409
-6.5 | -0.1871 | 0.00516 | -0.1315 | -36.2597
-6 | -0.1306 | 0.00502 | -0.1307 | -26.0159
-5 | -0.0187 | 0.00484 | -0.1291 | -3.8636
-4.5 | 0.0371 | 0.00474 | -0.1283 | 7.827
-4 | 0.0926 | 0.00463 | -0.1276 | 20
-3.5 | 0.1471 | 0.00452 | -0.1267 | 32.5442
-2 | 0.3124 | 0.00444 | -0.1247 | 70.3604
-1.5 | 0.3657 | 0.00447 | -0.1237 | 81.8121
-1 | 0.4194 | 0.00448 | -0.1228 | 93.6161
-0.5 | 0.4718 | 0.00449 | -0.1217 | 105.078
0 | 0.5218 | 0.00456 | -0.1201 | 114.4298
0.5 | 0.5716 | 0.00451 | -0.1185 | 126.7406
1 | 0.6218 | 0.00449 | -0.117 | 138.4855
2 | 0.7096 | 0.00505 | -0.1113 | 140.5149
2.5 | 0.7593 | 0.00526 | -0.1096 | 144.3536
3 | 0.8002 | 0.00585 | -0.1062 | 136.7863
3.5 | 0.8491 | 0.00611 | -0.1043 | 138.9689
4 | 0.8969 | 0.00645 | -0.1022 | 139.0543
4.5 | 0.9456 | 0.00677 | -0.1003 | 139.675
5 | 0.9945 | 0.00711 | -0.0984 | 139.8734
5.5 | 1.0448 | 0.00741 | -0.0968 | 140.9987
6 | 1.0968 | 0.00772 | -0.0955 | 142.0725
6.5 | 1.1526 | 0.00807 | -0.0951 | 142.8253
7 | 1.2259 | 0.00847 | -0.0987 | 144.7344
7.5 | 1.3407 | 0.00915 | -0.1117 | 146.5246
8 | 1.4003 | 0.00965 | -0.112 | 145.1088
8.5 | 1.4605 | 0.01011 | -0.1124 | 144.4609
9 | 1.5058 | 0.01056 | -0.1095 | 142.5947
10 | 1.6315 | 0.01194 | -0.1112 | 136.6415
10.5 | 1.6706 | 0.01259 | -0.1069 | 132.6926
11 | 1.7065 | 0.01343 | -0.1022 | 127.0663
11.5 | 1.7389 | 0.01452 | -0.097 | 119.759
12 | 1.7698 | 0.01577 | -0.0919 | 112.2257
12.5 | 1.7971 | 0.01732 | -0.0863 | 103.7587
13 | 1.8241 | 0.01897 | -0.0811 | 96.1571
13.5 | 1.8454 | 0.02107 | -0.0754 | 87.5842
14 | 1.8553 | 0.02405 | -0.0688 | 77.1435
14.5 | 1.8623 | 0.02741 | -0.0626 | 67.9424
15 | 1.8671 | 0.03118 | -0.057 | 59.8813
15.5 | 1.8544 | 0.03671 | -0.0513 | 50.5148
16 | 1.8374 | 0.04328 | -0.0469 | 42.4538
16.5 | 1.8056 | 0.05207 | -0.044 | 34.6764
17 | 1.7782 | 0.06139 | -0.0432 | 28.9656
17.5 | 1.7385 | 0.07315 | -0.0446 | 23.7662
18 | 1.6955 | 0.08637 | -0.0482 | 19.6307
18.5 | 1.6569 | 0.10007 | -0.0533 | 16.5574
19 | 1.6179 | 0.11447 | -0.0597 | 14.1338
19.5 | 1.5595 | 0.13317 | -0.0699 | 11.7106
20 | 1.4953 | 0.15433 | -0.0827 | 9.689

## 151. Re 20M Mach 0.50 (1)
BIGFOIL.COM POLAR EXPORT
NACA63A610
NACA63A610 |  |  |  | Cl Max: | 1.327 | at alpha= | 20 | deg
JavaFoil+Calcfoil stall+Eppler ext transition |  |  |  | L/D Max: | 135.498 | at alpha= | 3 | deg
Re: | 20000000 |  |  | Cd Min: | 0.00574 | at alpha= | -0.5 | deg
Mach: | 0.5 |  |  | Cl=0 at alpha= | -4.7812 | deg
|  |  |  | @ Cl=0.1, Cd= | 0.006073
|  |  |  | @ Cl=0.4, Cd= | 0.0059823
|  |  |  | @ Cl=0.6, Cd= | 0.0057562
alpha (deg) | Cl | Cd | Cm | Cl/Cd
-20 | -0.83 | 0.16855 | -0.064 | -4.924
-19.5 | -0.803 | 0.16303 | -0.063 | -4.922
-19 | -0.776 | 0.15378 | -0.063 | -5.047
-18.5 | -0.75 | 0.14278 | -0.064 | -5.25
-18 | -0.722 | 0.14099 | -0.063 | -5.123
-17.5 | -0.695 | 0.13488 | -0.063 | -5.155
-17 | -0.668 | 0.13028 | -0.063 | -5.128
-16.5 | -0.641 | 0.1199 | -0.064 | -5.349
-16 | -0.615 | 0.11157 | -0.065 | -5.512
-15.5 | -0.59 | 0.0982 | -0.068 | -6.009
-15 | -0.564 | 0.09122 | -0.07 | -6.187
-14.5 | -0.533 | 0.09667 | -0.064 | -5.513
-14 | -0.507 | 0.08826 | -0.067 | -5.744
-13.5 | -0.481 | 0.08084 | -0.07 | -5.955
-13 | -0.458 | 0.07159 | -0.076 | -6.392
-12.5 | -0.442 | 0.05445 | -0.088 | -8.109
-12 | -0.442 | 0.0263 | -0.105 | -16.808
-11.5 | -0.368 | 0.0749 | -0.062 | -4.917
-11 | -0.342 | 0.06649 | -0.066 | -5.145
-10.5 | -0.317 | 0.05882 | -0.073 | -5.389
-10 | -0.295 | 0.04746 | -0.085 | -6.221
-9.5 | -0.321 | 0.00803 | -0.123 | -39.955
-9 | -0.287 | 0.0075 | -0.124 | -38.274
-8.5 | -0.204 | 0.05375 | -0.061 | -3.794
-8 | -0.177 | 0.04907 | -0.064 | -3.607
-7.5 | -0.15 | 0.04398 | -0.071 | -3.419
-7 | -0.151 | 0.00698 | -0.126 | -21.662
-6.5 | -0.117 | 0.00674 | -0.127 | -17.398
-6 | -0.133 | 0.00663 | -0.128 | -20.067
-5.5 | -0.087 | 0.00643 | -0.128 | -13.53
-5 | -0.028 | 0.00629 | -0.129 | -4.504
-4.5 | 0.036 | 0.00617 | -0.13 | 5.761
-4 | 0.102 | 0.00607 | -0.13 | 16.827
-3.5 | 0.17 | 0.00599 | -0.131 | 28.427
-3 | 0.239 | 0.00597 | -0.132 | 40.038
-2.5 | 0.308 | 0.00599 | -0.132 | 51.483
-2 | 0.378 | 0.00596 | -0.133 | 63.363
-1.5 | 0.447 | 0.00603 | -0.133 | 74.1
-1 | 0.516 | 0.00598 | -0.134 | 86.377
-0.5 | 0.584 | 0.00574 | -0.135 | 101.787
0 | 0.653 | 0.00581 | -0.135 | 112.295
0.5 | 0.721 | 0.00606 | -0.136 | 118.895
1 | 0.789 | 0.00643 | -0.137 | 122.736
1.5 | 0.854 | 0.00655 | -0.137 | 130.311
2 | 0.921 | 0.00704 | -0.138 | 130.959
2.5 | 0.988 | 0.00744 | -0.138 | 132.896
3 | 1.053 | 0.00777 | -0.139 | 135.498
3.5 | 1.116 | 0.00835 | -0.14 | 133.591
4 | 1.176 | 0.00919 | -0.14 | 127.949
4.5 | 1.23 | 0.00973 | -0.141 | 126.365
5 | 1.273 | 0.01027 | -0.141 | 123.997
5.5 | 1.3 | 0.01094 | -0.142 | 118.804
6 | 1.299 | 0.01173 | -0.143 | 110.721
6.5 | 1.232 | 0.01278 | -0.143 | 96.457
7 | 0.789 | 0.01184 | -0.143 | 66.632
7.5 | 0.818 | 0.01461 | -0.143 | 55.949
8 | 0.851 | 0.01432 | -0.144 | 59.4
8.5 | 0.88 | 0.01574 | -0.144 | 55.94
9 | 0.905 | 0.01793 | -0.143 | 50.476
9.5 | 0.942 | 0.01688 | -0.144 | 55.824
10 | 0.971 | 0.01855 | -0.144 | 52.339
10.5 | 0.961 | 0.02694 | -0.138 | 35.665
11 | 1.033 | 0.01943 | -0.145 | 53.172
11.5 | 1.058 | 0.02184 | -0.145 | 48.432
12 | 1.074 | 0.02622 | -0.143 | 40.96
12.5 | 0.936 | 0.08622 | -0.089 | 10.854
13 | 0.983 | 0.07773 | -0.105 | 12.649
13.5 | 0.995 | 0.09097 | -0.097 | 10.942
14 | 1.028 | 0.09282 | -0.101 | 11.077
14.5 | 1.035 | 0.11332 | -0.087 | 9.132
15 | 1.062 | 0.12441 | -0.088 | 8.533
15.5 | 1.09 | 0.13091 | -0.091 | 8.324
16 | 1.117 | 0.13749 | -0.093 | 8.122
16.5 | 1.139 | 0.15188 | -0.091 | 7.502
17 | 1.166 | 0.15736 | -0.093 | 7.411
17.5 | 1.197 | 0.15417 | -0.097 | 7.762
18 | 1.223 | 0.16251 | -0.098 | 7.527
18.5 | 1.245 | 0.18036 | -0.097 | 6.904
19 | 1.273 | 0.18246 | -0.099 | 6.975
19.5 | 1.3 | 0.1869 | -0.101 | 6.958
20 | 1.327 | 0.19375 | -0.102 | 6.851

## 152. Re 20M Mach 0.50 (2)
BIGFOIL.COM POLAR EXPORT
NACA63A610
NACA63A610 |  |  |  | Cl Max: | 1.4986 | at alpha= | 8 | deg
XFOIL ncrit=9 |  |  |  | L/D Max: | 164.264 | at alpha= | 1.5 | deg
Re: | 20000000 |  |  | Cd Min: | 0.25642 | at alpha= | -20 | deg
Mach: | 0.5 |  |  | Cl=0 at alpha= | -4.7327 | deg
|  |  |  | @ Cl=0.1, Cd= | 0.0048835
|  |  |  | @ Cl=0.4, Cd= | 0.0044644
|  |  |  | @ Cl=0.6, Cd= | 0.0045073
alpha (deg) | Cl | Cd | Cm | Cl/Cd
-20 | -0.6171 | 0.25642 | 0.009 | -2.4066
-19.5 | -0.5881 | 0.24709 | 0.0016 | -2.3801
-19 | -0.5532 | 0.23719 | -0.0078 | -2.3323
-18.5 | -0.5419 | 0.22919 | -0.0093 | -2.3644
-18 | -0.5214 | 0.22021 | -0.0139 | -2.3677
-17 | -0.4805 | 0.20325 | -0.0231 | -2.3641
-16.5 | -0.263 | 0.15429 | -0.0532 | -1.7046
-16 | -0.2493 | 0.14986 | -0.0559 | -1.6636
-15.5 | -0.2373 | 0.14525 | -0.0584 | -1.6337
-15 | -0.2367 | 0.1392 | -0.0603 | -1.7004
-14.5 | -0.2496 | 0.13416 | -0.0617 | -1.8605
-14 | -0.241 | 0.12836 | -0.0644 | -1.8775
-13.5 | -0.2266 | 0.12277 | -0.0672 | -1.8457
-13 | -0.2145 | 0.11664 | -0.07 | -1.839
-12.5 | -0.2188 | 0.10704 | -0.0737 | -2.0441
-12 | -0.2099 | 0.09998 | -0.0766 | -2.0994
-11.5 | -0.1977 | 0.09366 | -0.079 | -2.1108
-11 | -0.3017 | 0.10281 | -0.0739 | -2.9345
-10.5 | -0.2818 | 0.09692 | -0.0772 | -2.9076
-10 | -0.2719 | 0.08923 | -0.0815 | -3.0472
-9.5 | -0.2545 | 0.08307 | -0.0851 | -3.0637
-9 | -0.2642 | 0.07225 | -0.0922 | -3.6567
-8.5 | -0.2593 | 0.06422 | -0.0981 | -4.0377
-8 | -0.2559 | 0.05571 | -0.1058 | -4.5934
-7.5 | -0.2412 | 0.04461 | -0.1235 | -5.4069
-7 | -0.1851 | 0.02782 | -0.1553 | -6.6535
-6.5 | -0.1562 | 0.01586 | -0.1634 | -9.8487
-6 | -0.1443 | 0.0083 | -0.1579 | -17.3855
-5.5 | -0.097 | 0.00598 | -0.1526 | -16.2207
-5 | -0.0348 | 0.00536 | -0.1491 | -6.4925
-4.5 | 0.0303 | 0.0051 | -0.1468 | 5.9412
-4 | 0.0948 | 0.0049 | -0.1448 | 19.3469
-3.5 | 0.158 | 0.0047 | -0.1429 | 33.617
-3 | 0.2205 | 0.00457 | -0.1412 | 48.2495
-2.5 | 0.2838 | 0.00452 | -0.14 | 62.7876
-1.5 | 0.4091 | 0.00446 | -0.1379 | 91.7265
-1 | 0.4694 | 0.00447 | -0.1366 | 105.0112
-0.5 | 0.528 | 0.0045 | -0.135 | 117.3333
0 | 0.5853 | 0.00451 | -0.1332 | 129.7783
0.5 | 0.6404 | 0.0045 | -0.1309 | 142.3111
1 | 0.6927 | 0.00451 | -0.128 | 153.592
1.5 | 0.7474 | 0.00455 | -0.1256 | 164.2637
2 | 0.7852 | 0.00511 | -0.1197 | 153.6595
2.5 | 0.8386 | 0.00537 | -0.1168 | 156.1639
3 | 0.8805 | 0.00599 | -0.1115 | 146.995
3.5 | 0.9219 | 0.00645 | -0.1059 | 142.9302
4 | 0.975 | 0.00692 | -0.1027 | 140.896
4.5 | 1.0377 | 0.0074 | -0.1014 | 140.2297
5 | 1.1134 | 0.008 | -0.1028 | 139.175
5.5 | 1.2289 | 0.00863 | -0.1119 | 142.3986
6 | 1.3081 | 0.00917 | -0.1128 | 142.6499
6.5 | 1.3738 | 0.00975 | -0.1104 | 140.9026
7 | 1.4344 | 0.01046 | -0.1066 | 137.1319
8 | 1.4986 | 0.01458 | -0.0893 | 102.7846
8.5 | 1.4906 | 0.02034 | -0.0784 | 73.2842
9.5 | 1.4393 | 0.03491 | -0.0579 | 41.2289
10 | 1.4019 | 0.04348 | -0.0515 | 32.2424
10.5 | 1.3612 | 0.05355 | -0.0488 | 25.4192
11 | 1.3193 | 0.06534 | -0.0499 | 20.1913
11.5 | 1.2798 | 0.0786 | -0.0543 | 16.2824
12 | 1.2434 | 0.09305 | -0.0612 | 13.3627
12.5 | 1.2106 | 0.10861 | -0.07 | 11.1463
13 | 1.1858 | 0.12436 | -0.0793 | 9.5352