## index
index | Re | Mach | Datasource
1 | 50000 | 0 | JavaFoil+Calcfoil stall+Eppler ext transition
2 | 50000 | 0 | XFOIL ncrit=9
3 | 50000 | 0.1 | JavaFoil+Calcfoil stall+Eppler ext transition
4 | 50000 | 0.1 | XFOIL ncrit=9
5 | 50000 | 0.25 | JavaFoil+Calcfoil stall+Eppler ext transition
6 | 50000 | 0.25 | XFOIL ncrit=9
7 | 50000 | 0.5 | JavaFoil+Calcfoil stall+Eppler ext transition
8 | 50000 | 0.5 | XFOIL ncrit=9
9 | 100000 | 0 | JavaFoil+Calcfoil stall+Eppler ext transition
10 | 100000 | 0 | XFOIL ncrit=9
11 | 100000 | 0.1 | JavaFoil+Calcfoil stall+Eppler ext transition
12 | 100000 | 0.1 | XFOIL ncrit=9
13 | 100000 | 0.25 | JavaFoil+Calcfoil stall+Eppler ext transition
14 | 100000 | 0.25 | XFOIL ncrit=9
15 | 100000 | 0.5 | JavaFoil+Calcfoil stall+Eppler ext transition
16 | 100000 | 0.5 | XFOIL ncrit=9
17 | 250000 | 0 | JavaFoil+Calcfoil stall+Eppler ext transition
18 | 250000 | 0 | XFOIL ncrit=9
19 | 250000 | 0.1 | JavaFoil+Calcfoil stall+Eppler ext transition
20 | 250000 | 0.1 | XFOIL ncrit=9
21 | 250000 | 0.25 | JavaFoil+Calcfoil stall+Eppler ext transition
22 | 250000 | 0.25 | XFOIL ncrit=9
23 | 250000 | 0.5 | JavaFoil+Calcfoil stall+Eppler ext transition
24 | 250000 | 0.5 | XFOIL ncrit=9
25 | 500000 | 0 | JavaFoil+Calcfoil stall+Eppler ext transition
26 | 500000 | 0 | XFOIL ncrit=9
27 | 500000 | 0.1 | JavaFoil+Calcfoil stall+Eppler ext transition
28 | 500000 | 0.1 | XFOIL ncrit=9
29 | 500000 | 0.25 | JavaFoil+Calcfoil stall+Eppler ext transition
30 | 500000 | 0.25 | XFOIL ncrit=9
31 | 500000 | 0.5 | JavaFoil+Calcfoil stall+Eppler ext transition
32 | 500000 | 0.5 | XFOIL ncrit=9
33 | 750000 | 0 | JavaFoil+Calcfoil stall+Eppler ext transition
34 | 750000 | 0 | XFOIL ncrit=9
35 | 750000 | 0.1 | JavaFoil+Calcfoil stall+Eppler ext transition
36 | 750000 | 0.1 | XFOIL ncrit=9
37 | 750000 | 0.25 | JavaFoil+Calcfoil stall+Eppler ext transition
38 | 750000 | 0.25 | XFOIL ncrit=9
39 | 750000 | 0.5 | JavaFoil+Calcfoil stall+Eppler ext transition
40 | 750000 | 0.5 | XFOIL ncrit=9
41 | 1000000 | 0 | JavaFoil+Calcfoil stall+Eppler ext transition
42 | 1000000 | 0 | XFOIL ncrit=9
43 | 1000000 | 0.1 | JavaFoil+Calcfoil stall+Eppler ext transition
44 | 1000000 | 0.1 | XFOIL ncrit=9
45 | 1000000 | 0.25 | JavaFoil+Calcfoil stall+Eppler ext transition
46 | 1000000 | 0.25 | XFOIL ncrit=9
47 | 1000000 | 0.5 | JavaFoil+Calcfoil stall+Eppler ext transition
48 | 1000000 | 0.5 | XFOIL ncrit=9
49 | 2000000 | 0 | JavaFoil+Calcfoil stall+Eppler ext transition
50 | 2000000 | 0 | XFOIL ncrit=9
51 | 2000000 | 0.1 | JavaFoil+Calcfoil stall+Eppler ext transition
52 | 2000000 | 0.1 | XFOIL ncrit=9
53 | 2000000 | 0.25 | JavaFoil+Calcfoil stall+Eppler ext transition
54 | 2000000 | 0.25 | XFOIL ncrit=9
55 | 2000000 | 0.5 | JavaFoil+Calcfoil stall+Eppler ext transition
56 | 2000000 | 0.5 | XFOIL ncrit=9
57 | 3000000 | 0 | JavaFoil+Calcfoil stall+Eppler ext transition
58 | 3000000 | 0 | XFOIL ncrit=9
59 | 3000000 | 0.1 | JavaFoil+Calcfoil stall+Eppler ext transition
60 | 3000000 | 0.1 | XFOIL ncrit=9
61 | 3000000 | 0.25 | JavaFoil+Calcfoil stall+Eppler ext transition
62 | 3000000 | 0.25 | XFOIL ncrit=9
63 | 3000000 | 0.5 | JavaFoil+Calcfoil stall+Eppler ext transition
64 | 3000000 | 0.5 | XFOIL ncrit=9
65 | 4000000 | 0 | JavaFoil+Calcfoil stall+Eppler ext transition
66 | 4000000 | 0 | XFOIL ncrit=9
67 | 4000000 | 0.1 | JavaFoil+Calcfoil stall+Eppler ext transition
68 | 4000000 | 0.1 | XFOIL ncrit=9
69 | 4000000 | 0.25 | JavaFoil+Calcfoil stall+Eppler ext transition
70 | 4000000 | 0.25 | XFOIL ncrit=9
71 | 4000000 | 0.5 | JavaFoil+Calcfoil stall+Eppler ext transition
72 | 4000000 | 0.5 | XFOIL ncrit=9
73 | 5000000 | 0 | JavaFoil+Calcfoil stall+Eppler ext transition
74 | 5000000 | 0 | XFOIL ncrit=9
75 | 5000000 | 0.1 | JavaFoil+Calcfoil stall+Eppler ext transition
76 | 5000000 | 0.1 | XFOIL ncrit=9
77 | 5000000 | 0.25 | JavaFoil+Calcfoil stall+Eppler ext transition
78 | 5000000 | 0.25 | XFOIL ncrit=9
79 | 5000000 | 0.5 | JavaFoil+Calcfoil stall+Eppler ext transition
80 | 5000000 | 0.5 | XFOIL ncrit=9
81 | 6000000 | 0 | JavaFoil+Calcfoil stall+Eppler ext transition
82 | 6000000 | 0 | XFOIL ncrit=9
83 | 6000000 | 0.1 | JavaFoil+Calcfoil stall+Eppler ext transition
84 | 6000000 | 0.1 | XFOIL ncrit=9
85 | 6000000 | 0.25 | JavaFoil+Calcfoil stall+Eppler ext transition
86 | 6000000 | 0.25 | XFOIL ncrit=9
87 | 6000000 | 0.5 | JavaFoil+Calcfoil stall+Eppler ext transition
88 | 6000000 | 0.5 | XFOIL ncrit=9
89 | 7000000 | 0 | JavaFoil+Calcfoil stall+Eppler ext transition
90 | 7000000 | 0 | XFOIL ncrit=9
91 | 7000000 | 0.1 | JavaFoil+Calcfoil stall+Eppler ext transition
92 | 7000000 | 0.1 | XFOIL ncrit=9
93 | 7000000 | 0.25 | JavaFoil+Calcfoil stall+Eppler ext transition
94 | 7000000 | 0.25 | XFOIL ncrit=9
95 | 7000000 | 0.5 | JavaFoil+Calcfoil stall+Eppler ext transition
96 | 7000000 | 0.5 | XFOIL ncrit=9
97 | 8000000 | 0 | JavaFoil+Calcfoil stall+Eppler ext transition
98 | 8000000 | 0 | XFOIL ncrit=9
99 | 8000000 | 0.1 | JavaFoil+Calcfoil stall+Eppler ext transition
100 | 8000000 | 0.1 | XFOIL ncrit=9
101 | 8000000 | 0.25 | JavaFoil+Calcfoil stall+Eppler ext transition
102 | 8000000 | 0.25 | XFOIL ncrit=9
103 | 8000000 | 0.5 | JavaFoil+Calcfoil stall+Eppler ext transition
104 | 8000000 | 0.5 | XFOIL ncrit=9
105 | 10000000 | 0 | JavaFoil+Calcfoil stall+Eppler ext transition
106 | 10000000 | 0 | XFOIL ncrit=9
107 | 10000000 | 0.1 | JavaFoil+Calcfoil stall+Eppler ext transition
108 | 10000000 | 0.1 | XFOIL ncrit=9
109 | 10000000 | 0.25 | JavaFoil+Calcfoil stall+Eppler ext transition
110 | 10000000 | 0.25 | XFOIL ncrit=9
111 | 10000000 | 0.5 | JavaFoil+Calcfoil stall+Eppler ext transition
112 | 10000000 | 0.5 | XFOIL ncrit=9
113 | 12000000 | 0 | JavaFoil+Calcfoil stall+Eppler ext transition
114 | 12000000 | 0 | XFOIL ncrit=9
115 | 12000000 | 0.1 | JavaFoil+Calcfoil stall+Eppler ext transition
116 | 12000000 | 0.1 | XFOIL ncrit=9
117 | 12000000 | 0.25 | JavaFoil+Calcfoil stall+Eppler ext transition
118 | 12000000 | 0.25 | XFOIL ncrit=9
119 | 12000000 | 0.5 | JavaFoil+Calcfoil stall+Eppler ext transition
120 | 12000000 | 0.5 | XFOIL ncrit=9
121 | 14000000 | 0 | JavaFoil+Calcfoil stall+Eppler ext transition
122 | 14000000 | 0 | XFOIL ncrit=9
123 | 14000000 | 0.1 | JavaFoil+Calcfoil stall+Eppler ext transition
124 | 14000000 | 0.1 | XFOIL ncrit=9
125 | 14000000 | 0.25 | JavaFoil+Calcfoil stall+Eppler ext transition
126 | 14000000 | 0.25 | XFOIL ncrit=9
127 | 14000000 | 0.5 | JavaFoil+Calcfoil stall+Eppler ext transition
128 | 14000000 | 0.5 | XFOIL ncrit=9
129 | 16000000 | 0 | JavaFoil+Calcfoil stall+Eppler ext transition
130 | 16000000 | 0 | XFOIL ncrit=9
131 | 16000000 | 0.1 | JavaFoil+Calcfoil stall+Eppler ext transition
132 | 16000000 | 0.1 | XFOIL ncrit=9
133 | 16000000 | 0.25 | JavaFoil+Calcfoil stall+Eppler ext transition
134 | 16000000 | 0.25 | XFOIL ncrit=9
135 | 16000000 | 0.5 | JavaFoil+Calcfoil stall+Eppler ext transition
136 | 16000000 | 0.5 | XFOIL ncrit=9
137 | 18000000 | 0 | JavaFoil+Calcfoil stall+Eppler ext transition
138 | 18000000 | 0 | XFOIL ncrit=9
139 | 18000000 | 0.1 | JavaFoil+Calcfoil stall+Eppler ext transition
140 | 18000000 | 0.1 | XFOIL ncrit=9
141 | 18000000 | 0.25 | JavaFoil+Calcfoil stall+Eppler ext transition
142 | 18000000 | 0.25 | XFOIL ncrit=9
143 | 18000000 | 0.5 | JavaFoil+Calcfoil stall+Eppler ext transition
144 | 18000000 | 0.5 | XFOIL ncrit=9
145 | 20000000 | 0 | JavaFoil+Calcfoil stall+Eppler ext transition
146 | 20000000 | 0 | XFOIL ncrit=9
147 | 20000000 | 0.1 | JavaFoil+Calcfoil stall+Eppler ext transition
148 | 20000000 | 0.1 | XFOIL ncrit=9
149 | 20000000 | 0.25 | JavaFoil+Calcfoil stall+Eppler ext transition
150 | 20000000 | 0.25 | XFOIL ncrit=9
151 | 20000000 | 0.5 | JavaFoil+Calcfoil stall+Eppler ext transition
152 | 20000000 | 0.5 | XFOIL ncrit=9

## 1. Re 50k Mach 0.00 (1)
BIGFOIL.COM POLAR EXPORT
NACA67-109 a=0.0
NACA67-109 a=0.0 |  |  |  | Cl Max: | 0.695 | at alpha= | 9.5 | deg
JavaFoil+Calcfoil stall+Eppler ext transition |  |  |  | L/D Max: | 24.703 | at alpha= | 3.5 | deg
Re: | 50000 |  |  | Cd Min: | 0.0159 | at alpha= | -0.5 | deg
Mach: | 0 |  |  | Cl=0 at alpha= | -0.48246 | deg
|  |  |  | @ Cl=0.1, Cd= | 0.016081
|  |  |  | @ Cl=0.4, Cd= | 0.018128
|  |  |  | @ Cl=0.6, Cd= | 0.29318
alpha (deg) | Cl | Cd | Cm | Cl/Cd
-14.5 | -0.43 | 0.30484 | 0.004 | -1.412
-14 | -0.455 | 0.29141 | 0.004 | -1.562
-13.5 | -0.48 | 0.26611 | 0.004 | -1.804
-13 | -0.505 | 0.23333 | 0.004 | -2.163
-12.5 | -0.525 | 0.21386 | 0.003 | -2.456
-12 | -0.541 | 0.19236 | 0.003 | -2.813
-11.5 | -0.555 | 0.16701 | 0.003 | -3.324
-11 | -0.567 | 0.15253 | 0.003 | -3.715
-10.5 | -0.575 | 0.1417 | 0.002 | -4.06
-10 | -0.581 | 0.12355 | 0.002 | -4.701
-9.5 | -0.583 | 0.10542 | 0.002 | -5.527
-9 | -0.58 | 0.09619 | 0.002 | -6.032
-8.5 | -0.573 | 0.08709 | 0.001 | -6.585
-8 | -0.562 | 0.08213 | 0.001 | -6.842
-7.5 | -0.546 | 0.07264 | 0.001 | -7.517
-7 | -0.525 | 0.06564 | 0.001 | -8.004
-6.5 | -0.5 | 0.05997 | 0.001 | -8.343
-6 | -0.471 | 0.05528 | 0 | -8.523
-5.5 | -0.438 | 0.05204 | 0 | -8.423
-5 | -0.402 | 0.04726 | 0 | -8.509
-4.5 | -0.363 | 0.04451 | 0 | -8.16
-4 | -0.322 | 0.04189 | -0.001 | -7.685
-3.5 | -0.279 | 0.03952 | -0.001 | -7.056
-3 | -0.234 | 0.03778 | -0.001 | -6.195
-2.5 | -0.189 | 0.03611 | -0.002 | -5.222
-2 | -0.176 | 0.01703 | -0.005 | -10.339
-1.5 | -0.118 | 0.01683 | -0.006 | -7.035
-1 | -0.059 | 0.01596 | -0.006 | -3.682
-0.5 | -0.002 | 0.0159 | -0.007 | -0.119
0 | 0.055 | 0.01601 | -0.008 | 3.436
0.5 | 0.112 | 0.0161 | -0.008 | 6.934
1 | 0.168 | 0.0162 | -0.009 | 10.381
1.5 | 0.224 | 0.01635 | -0.01 | 13.721
2 | 0.28 | 0.01654 | -0.011 | 16.935
2.5 | 0.336 | 0.01678 | -0.011 | 19.991
3 | 0.402 | 0.01817 | -0.012 | 22.104
3.5 | 0.457 | 0.01851 | -0.013 | 24.703
4 | 0.414 | 0.04003 | -0.006 | 10.354
4.5 | 0.456 | 0.04239 | -0.006 | 10.761
5 | 0.496 | 0.04505 | -0.006 | 11.009
5.5 | 0.533 | 0.04858 | -0.006 | 10.974
6 | 0.567 | 0.05123 | -0.006 | 11.076
6.5 | 0.598 | 0.05647 | -0.006 | 10.596
7 | 0.626 | 0.06093 | -0.006 | 10.267
7.5 | 0.649 | 0.06685 | -0.007 | 9.702
8 | 0.667 | 0.07491 | -0.007 | 8.904
8.5 | 0.681 | 0.08039 | -0.007 | 8.47
9 | 0.69 | 0.08895 | -0.007 | 7.758
9.5 | 0.695 | 0.10124 | -0.007 | 6.862
10 | 0.69 | 0.11351 | -0.007 | 6.08
10.5 | 0.677 | 0.12508 | -0.007 | 5.415
11 | 0.66 | 0.14025 | -0.008 | 4.705
11.5 | 0.639 | 0.15352 | -0.008 | 4.159
12 | 0.614 | 0.16717 | -0.008 | 3.675
12.5 | 0.588 | 0.19783 | -0.008 | 2.971
13 | 0.56 | 0.20356 | -0.008 | 2.751
13.5 | 0.531 | 0.23486 | -0.009 | 2.263
14 | 0.503 | 0.25492 | -0.009 | 1.973
14.5 | 0.475 | 0.29318 | -0.009 | 1.619

## 2. Re 50k Mach 0.00 (2)
BIGFOIL.COM POLAR EXPORT
NACA67-109 a=0.0
NACA67-109 a=0.0 |  |  |  | Cl Max: | 0.8037 | at alpha= | 20 | deg
XFOIL ncrit=9 |  |  |  | L/D Max: | 21.7949 | at alpha= | 5 | deg
Re: | 50000 |  |  | Cd Min: | 0.24894 | at alpha= | 20 | deg
Mach: | 0 |  |  | Cl=0 at alpha= | 0.043981 | deg
|  |  |  | @ Cl=0.1, Cd= | 0.023021
|  |  |  | @ Cl=0.4, Cd= | 0.028201
|  |  |  | @ Cl=0.6, Cd= | 0.029638
alpha (deg) | Cl | Cd | Cm | Cl/Cd
-20 | -0.7428 | 0.2447 | 0.0395 | -3.0356
-19.5 | -0.7335 | 0.24331 | 0.0338 | -3.0147
-19 | -0.7164 | 0.2346 | 0.0304 | -3.0537
-18.5 | -0.6957 | 0.22566 | 0.0281 | -3.083
-18 | -0.685 | 0.22202 | 0.0233 | -3.0853
-17.5 | -0.6898 | 0.22493 | 0.0168 | -3.0667
-17 | -0.6513 | 0.20669 | 0.0172 | -3.1511
-16.5 | -0.644 | 0.20305 | 0.0125 | -3.1716
-16 | -0.6282 | 0.19477 | 0.0096 | -3.2253
-15.5 | -0.6126 | 0.18776 | 0.007 | -3.2627
-15 | -0.6238 | 0.18775 | 0.0008 | -3.3225
-14.5 | -0.591 | 0.17482 | 0.0009 | -3.3806
-14 | -0.578 | 0.16728 | -0.0014 | -3.4553
-13.5 | -0.5895 | 0.16486 | -0.0066 | -3.5758
-13 | -0.5698 | 0.15559 | -0.0075 | -3.6622
-12.5 | -0.5544 | 0.14725 | -0.0087 | -3.765
-12 | -0.5464 | 0.14005 | -0.0104 | -3.9015
-11.5 | -0.5427 | 0.13335 | -0.0122 | -4.0697
-11 | -0.5473 | 0.12743 | -0.0144 | -4.2949
-10.5 | -0.528 | 0.1191 | -0.0136 | -4.4332
-10 | -0.5228 | 0.11249 | -0.0133 | -4.6475
-9.5 | -0.5332 | 0.10726 | -0.013 | -4.9711
-9 | -0.5215 | 0.10056 | -0.0102 | -5.186
-8.5 | -0.497 | 0.09353 | -0.0061 | -5.3138
-8 | -0.4773 | 0.08755 | -0.0012 | -5.4517
-7.5 | -0.4324 | 0.08146 | 0.0049 | -5.3081
-6.5 | -0.4698 | 0.06975 | 0.0088 | -6.7355
-5.5 | -0.6517 | 0.0506 | -0.002 | -12.8794
-5 | -0.6163 | 0.04277 | 0.0019 | -14.4096
-4.5 | -0.5805 | 0.03715 | 0.006 | -15.6258
-3.5 | -0.1496 | 0.02295 | -0.0358 | -6.5185
-3 | -0.1296 | 0.02262 | -0.0307 | -5.7294
-2.5 | -0.1092 | 0.02238 | -0.0256 | -4.8794
-2 | -0.0884 | 0.0222 | -0.0206 | -3.982
-1.5 | -0.0671 | 0.02209 | -0.0155 | -3.0376
-1 | -0.0454 | 0.02203 | -0.0105 | -2.0608
-0.5 | -0.0237 | 0.02201 | -0.0055 | -1.0768
0 | -0.0019 | 0.02204 | -0.0005 | -0.086207
0.5 | 0.0197 | 0.02212 | 0.0045 | 0.8906
1 | 0.041 | 0.02225 | 0.0095 | 1.8427
1.5 | 0.0621 | 0.02244 | 0.0144 | 2.7674
2 | 0.0831 | 0.02271 | 0.0192 | 3.6592
2.5 | 0.1043 | 0.0231 | 0.0237 | 4.5152
3 | 0.1261 | 0.02363 | 0.0278 | 5.3364
3.5 | 0.1486 | 0.02437 | 0.0314 | 6.0977
4 | 0.172 | 0.02537 | 0.0342 | 6.7797
4.5 | 0.1953 | 0.02673 | 0.0364 | 7.3064
5 | 0.6545 | 0.03003 | -0.013 | 21.7949
5.5 | 0.7069 | 0.03464 | -0.0112 | 20.407
6 | 0.747 | 0.0404 | -0.0074 | 18.4901
6.5 | 0.768 | 0.04597 | -0.0005 | 16.7065
7 | 0.7784 | 0.05253 | 0.0062 | 14.8182
7.5 | 0.7751 | 0.06012 | 0.0134 | 12.8925
9 | 0.5639 | 0.09765 | -0.0046 | 5.7747
9.5 | 0.5719 | 0.10464 | -0.0035 | 5.4654
10 | 0.6047 | 0.11345 | -0.0016 | 5.3301
10.5 | 0.59 | 0.1185 | -0.0013 | 4.9789
11 | 0.5998 | 0.12555 | -0.0008 | 4.7774
11.5 | 0.6088 | 0.13319 | -0.0012 | 4.5709
12 | 0.6172 | 0.14037 | -0.0019 | 4.397
12.5 | 0.6338 | 0.14924 | -0.0025 | 4.2469
13 | 0.6317 | 0.15525 | -0.0051 | 4.0689
13.5 | 0.6356 | 0.16168 | -0.0075 | 3.9312
14 | 0.6441 | 0.16853 | -0.0097 | 3.8219
14.5 | 0.6567 | 0.17617 | -0.0119 | 3.7276
15 | 0.6801 | 0.18626 | -0.0131 | 3.6513
15.5 | 0.6773 | 0.18938 | -0.0177 | 3.5764
16 | 0.6908 | 0.19697 | -0.0206 | 3.5071
16.5 | 0.71 | 0.20519 | -0.0227 | 3.4602
17 | 0.7146 | 0.20971 | -0.0276 | 3.4076
17.5 | 0.7451 | 0.22327 | -0.0282 | 3.3372
18 | 0.7423 | 0.2227 | -0.0348 | 3.3332
18.5 | 0.7594 | 0.22983 | -0.0378 | 3.3042
19 | 0.7782 | 0.23939 | -0.0408 | 3.2508
19.5 | 0.7863 | 0.24184 | -0.0464 | 3.2513
20 | 0.8037 | 0.24894 | -0.0497 | 3.2285

## 3. Re 50k Mach 0.10 (1)
BIGFOIL.COM POLAR EXPORT
NACA67-109 a=0.0
NACA67-109 a=0.0 |  |  |  | Cl Max: | 0.686 | at alpha= | 9.5 | deg
JavaFoil+Calcfoil stall+Eppler ext transition |  |  |  | L/D Max: | 22.159 | at alpha= | 3 | deg
Re: | 50000 |  |  | Cd Min: | 0.01593 | at alpha= | -0.5 | deg
Mach: | 0.1 |  |  | Cl=0 at alpha= | -0.48246 | deg
|  |  |  | @ Cl=0.1, Cd= | 0.016111
|  |  |  | @ Cl=0.4, Cd= | 0.018127
|  |  |  | @ Cl=0.6, Cd= | 0.30824
alpha (deg) | Cl | Cd | Cm | Cl/Cd
-14 | -0.414 | 0.30746 | 0.004 | -1.347
-13.5 | -0.442 | 0.27976 | 0.004 | -1.581
-13 | -0.47 | 0.25658 | 0.004 | -1.833
-12.5 | -0.494 | 0.23405 | 0.003 | -2.111
-12 | -0.513 | 0.20945 | 0.003 | -2.451
-11.5 | -0.531 | 0.1715 | 0.003 | -3.095
-11 | -0.546 | 0.15595 | 0.003 | -3.5
-10.5 | -0.558 | 0.14414 | 0.002 | -3.871
-10 | -0.567 | 0.13133 | 0.002 | -4.315
-9.5 | -0.571 | 0.11489 | 0.002 | -4.973
-9 | -0.572 | 0.1006 | 0.002 | -5.684
-8.5 | -0.567 | 0.09044 | 0.002 | -6.274
-8 | -0.558 | 0.08075 | 0.001 | -6.911
-7.5 | -0.544 | 0.07297 | 0.001 | -7.451
-7 | -0.524 | 0.066 | 0.001 | -7.945
-6.5 | -0.5 | 0.06031 | 0.001 | -8.295
-6 | -0.472 | 0.05606 | 0 | -8.417
-5.5 | -0.439 | 0.05163 | 0 | -8.51
-5 | -0.404 | 0.04762 | 0 | -8.474
-4.5 | -0.365 | 0.04478 | 0 | -8.143
-4 | -0.323 | 0.04206 | -0.001 | -7.689
-3.5 | -0.28 | 0.03963 | -0.001 | -7.069
-3 | -0.235 | 0.03786 | -0.001 | -6.212
-2.5 | -0.19 | 0.03618 | -0.002 | -5.238
-2 | -0.177 | 0.01706 | -0.005 | -10.371
-1.5 | -0.119 | 0.01686 | -0.006 | -7.056
-1 | -0.059 | 0.016 | -0.006 | -3.692
-0.5 | -0.002 | 0.01593 | -0.007 | -0.119
0 | 0.055 | 0.01604 | -0.008 | 3.446
0.5 | 0.112 | 0.01613 | -0.008 | 6.952
1 | 0.169 | 0.01623 | -0.009 | 10.407
1.5 | 0.225 | 0.01639 | -0.01 | 13.757
2 | 0.282 | 0.01658 | -0.011 | 16.978
2.5 | 0.337 | 0.01682 | -0.011 | 20.041
3 | 0.404 | 0.01821 | -0.012 | 22.159
3.5 | 0.375 | 0.03708 | -0.007 | 10.12
4 | 0.416 | 0.04009 | -0.006 | 10.384
4.5 | 0.458 | 0.0422 | -0.006 | 10.855
5 | 0.498 | 0.04529 | -0.006 | 10.995
5.5 | 0.535 | 0.04866 | -0.006 | 10.992
6 | 0.569 | 0.05169 | -0.006 | 11.008
6.5 | 0.599 | 0.05623 | -0.006 | 10.659
7 | 0.626 | 0.06127 | -0.006 | 10.213
7.5 | 0.648 | 0.06711 | -0.007 | 9.652
8 | 0.665 | 0.07508 | -0.007 | 8.855
8.5 | 0.677 | 0.08294 | -0.007 | 8.162
9 | 0.684 | 0.0937 | -0.007 | 7.3
9.5 | 0.686 | 0.10441 | -0.007 | 6.57
10 | 0.678 | 0.11565 | -0.007 | 5.866
10.5 | 0.662 | 0.12834 | -0.007 | 5.157
11 | 0.64 | 0.14488 | -0.008 | 4.42
11.5 | 0.615 | 0.16075 | -0.008 | 3.825
12 | 0.586 | 0.18714 | -0.008 | 3.134
12.5 | 0.556 | 0.20172 | -0.008 | 2.756
13 | 0.524 | 0.22803 | -0.009 | 2.299
13.5 | 0.492 | 0.25705 | -0.009 | 1.915
14 | 0.46 | 0.28895 | -0.009 | 1.593
14.5 | 0.429 | 0.30824 | -0.009 | 1.392

## 4. Re 50k Mach 0.10 (2)
BIGFOIL.COM POLAR EXPORT
NACA67-109 a=0.0
NACA67-109 a=0.0 |  |  |  | Cl Max: | 0.8055 | at alpha= | 20 | deg
XFOIL ncrit=9 |  |  |  | L/D Max: | 21.6935 | at alpha= | 5 | deg
Re: | 50000 |  |  | Cd Min: | 0.24937 | at alpha= | 20 | deg
Mach: | 0.1 |  |  | Cl=0 at alpha= | 0.043578 | deg
|  |  |  | @ Cl=0.1, Cd= | 0.02309
|  |  |  | @ Cl=0.4, Cd= | 0.028429
|  |  |  | @ Cl=0.6, Cd= | 0.029955
alpha (deg) | Cl | Cd | Cm | Cl/Cd
-20 | -0.7453 | 0.24564 | 0.0397 | -3.0341
-19.5 | -0.7369 | 0.24503 | 0.0338 | -3.0074
-19 | -0.7161 | 0.23397 | 0.0312 | -3.0606
-18.5 | -0.6974 | 0.2263 | 0.0283 | -3.0817
-18 | -0.688 | 0.22341 | 0.0232 | -3.0795
-17.5 | -0.6732 | 0.21597 | 0.0195 | -3.1171
-17 | -0.6524 | 0.20722 | 0.0173 | -3.1483
-16.5 | -0.6469 | 0.20439 | 0.0123 | -3.165
-16 | -0.6271 | 0.1947 | 0.01 | -3.2209
-15.5 | -0.6143 | 0.18858 | 0.0069 | -3.2575
-15 | -0.6089 | 0.18321 | 0.0028 | -3.3235
-14.5 | -0.5933 | 0.17579 | 0.0007 | -3.375
-14 | -0.5774 | 0.16765 | -0.0013 | -3.4441
-13 | -0.5731 | 0.15669 | -0.0079 | -3.6575
-12.5 | -0.5567 | 0.14811 | -0.009 | -3.7587
-12 | -0.5484 | 0.14083 | -0.0107 | -3.8941
-11.5 | -0.5458 | 0.13424 | -0.0126 | -4.0659
-11 | -0.5513 | 0.12841 | -0.0149 | -4.2933
-10.5 | -0.5286 | 0.11973 | -0.0137 | -4.4149
-10 | -0.524 | 0.11316 | -0.0134 | -4.6306
-9.5 | -0.5219 | 0.10671 | -0.0124 | -4.8908
-9 | -0.5267 | 0.10142 | -0.0104 | -5.1933
-8.5 | -0.4996 | 0.09421 | -0.0061 | -5.303
-8 | -0.4728 | 0.08775 | -0.0013 | -5.388
-7.5 | -0.4322 | 0.08181 | 0.0048 | -5.283
-6.5 | -0.4724 | 0.07055 | 0.0095 | -6.696
-5.5 | -0.6522 | 0.05093 | -0.0024 | -12.8058
-5 | -0.6186 | 0.04317 | 0.0016 | -14.3294
-4.5 | -0.5835 | 0.0375 | 0.0058 | -15.56
-3.5 | -0.1506 | 0.02304 | -0.0359 | -6.5365
-3 | -0.1305 | 0.0227 | -0.0308 | -5.7489
-2.5 | -0.11 | 0.02245 | -0.0257 | -4.8998
-2 | -0.089 | 0.02228 | -0.0206 | -3.9946
-1.5 | -0.0676 | 0.02216 | -0.0156 | -3.0505
-1 | -0.0458 | 0.0221 | -0.0105 | -2.0724
-0.5 | -0.0238 | 0.02208 | -0.0055 | -1.0779
0 | -0.0019 | 0.02211 | -0.0005 | -0.085934
0.5 | 0.0199 | 0.02219 | 0.0045 | 0.8968
1 | 0.0414 | 0.02232 | 0.0095 | 1.8548
1.5 | 0.0625 | 0.02252 | 0.0144 | 2.7753
2 | 0.0836 | 0.02279 | 0.0192 | 3.6683
2.5 | 0.1049 | 0.02318 | 0.0237 | 4.5255
3 | 0.1267 | 0.02372 | 0.0279 | 5.3415
3.5 | 0.1491 | 0.02447 | 0.0315 | 6.0932
4 | 0.1723 | 0.02548 | 0.0344 | 6.7622
4.5 | 0.1955 | 0.02687 | 0.0366 | 7.2758
5 | 0.6597 | 0.03041 | -0.0131 | 21.6935
5.5 | 0.7108 | 0.03511 | -0.0111 | 20.2449
6 | 0.7499 | 0.04089 | -0.007 | 18.3394
6.5 | 0.769 | 0.04648 | 0.0001 | 16.5448
7 | 0.7783 | 0.05304 | 0.0068 | 14.6738
7.5 | 0.7874 | 0.0614 | 0.0125 | 12.8241
8 | 0.7352 | 0.07402 | 0.0154 | 9.9325
9 | 0.5624 | 0.09789 | -0.0043 | 5.7452
9.5 | 0.5703 | 0.10497 | -0.0033 | 5.433
10 | 0.5867 | 0.1124 | -0.0022 | 5.2198
10.5 | 0.5896 | 0.11905 | -0.0013 | 4.9525
11 | 0.5971 | 0.1259 | -0.0009 | 4.7427
11.5 | 0.612 | 0.13405 | -0.001 | 4.5655
12 | 0.6126 | 0.14049 | -0.0023 | 4.3605
12.5 | 0.6376 | 0.15026 | -0.0022 | 4.2433
13 | 0.6349 | 0.15621 | -0.0048 | 4.0644
13.5 | 0.6372 | 0.16243 | -0.0074 | 3.9229
14 | 0.6453 | 0.16921 | -0.0097 | 3.8136
14.5 | 0.6593 | 0.17714 | -0.0118 | 3.7219
15 | 0.684 | 0.18759 | -0.0128 | 3.6462
15.5 | 0.677 | 0.1897 | -0.018 | 3.5688
16 | 0.6936 | 0.19805 | -0.0205 | 3.5021
16.5 | 0.7061 | 0.20417 | -0.0238 | 3.4584
17 | 0.7167 | 0.21057 | -0.0277 | 3.4036
17.5 | 0.7492 | 0.22501 | -0.0281 | 3.3296
18 | 0.7444 | 0.22352 | -0.035 | 3.3304
18.5 | 0.7603 | 0.23007 | -0.0384 | 3.3046
19 | 0.782 | 0.24107 | -0.0408 | 3.2439
19.5 | 0.7887 | 0.24266 | -0.0467 | 3.2502
20 | 0.8055 | 0.24937 | -0.0503 | 3.2301

## 5. Re 50k Mach 0.25 (1)
BIGFOIL.COM POLAR EXPORT
NACA67-109 a=0.0
NACA67-109 a=0.0 |  |  |  | Cl Max: | 0.642 | at alpha= | 8 | deg
JavaFoil+Calcfoil stall+Eppler ext transition |  |  |  | L/D Max: | 22.451 | at alpha= | 3 | deg
Re: | 50000 |  |  | Cd Min: | 0.01606 | at alpha= | -0.5 | deg
Mach: | 0.25 |  |  | Cl=0 at alpha= | -0.48305 | deg
|  |  |  | @ Cl=0.1, Cd= | 0.016249
|  |  |  | @ Cl=0.4, Cd= | 0.47435
|  |  |  | @ Cl=0.6, Cd= | 0.47435
alpha (deg) | Cl | Cd | Cm | Cl/Cd
-13 | -0.07 | 0.25658 | 0.004 | -0.275
-12.5 | -0.184 | 0.2434 | 0.004 | -0.756
-12 | -0.251 | 0.44948 | 0.003 | -0.557
-11.5 | -0.307 | 0.33987 | 0.003 | -0.903
-11 | -0.357 | 0.24036 | 0.003 | -1.487
-10.5 | -0.402 | 0.21898 | 0.002 | -1.836
-10 | -0.441 | 0.16743 | 0.002 | -2.634
-9.5 | -0.473 | 0.14333 | 0.002 | -3.3
-9 | -0.497 | 0.11954 | 0.002 | -4.161
-8.5 | -0.514 | 0.10363 | 0.002 | -4.956
-8 | -0.521 | 0.09561 | 0.001 | -5.454
-7.5 | -0.521 | 0.0802 | 0.001 | -6.496
-7 | -0.512 | 0.07065 | 0.001 | -7.251
-6.5 | -0.496 | 0.06363 | 0.001 | -7.795
-6 | -0.473 | 0.05844 | 0 | -8.095
-5.5 | -0.444 | 0.05409 | 0 | -8.21
-5 | -0.41 | 0.04871 | 0 | -8.42
-4.5 | -0.372 | 0.04538 | 0 | -8.2
-4 | -0.331 | 0.04253 | -0.001 | -7.78
-3.5 | -0.287 | 0.03997 | -0.001 | -7.185
-3 | -0.241 | 0.03808 | -0.001 | -6.336
-2.5 | -0.194 | 0.03633 | -0.002 | -5.353
-2 | -0.182 | 0.0172 | -0.005 | -10.56
-1.5 | -0.122 | 0.01699 | -0.006 | -7.186
-1 | -0.061 | 0.01616 | -0.006 | -3.752
-0.5 | -0.002 | 0.01606 | -0.007 | -0.121
0 | 0.057 | 0.01619 | -0.008 | 3.504
0.5 | 0.115 | 0.01627 | -0.009 | 7.079
1 | 0.173 | 0.01639 | -0.009 | 10.578
1.5 | 0.231 | 0.01656 | -0.01 | 13.977
2 | 0.289 | 0.01676 | -0.011 | 17.241
2.5 | 0.346 | 0.01702 | -0.012 | 20.327
3 | 0.414 | 0.01844 | -0.013 | 22.451
3.5 | 0.384 | 0.03763 | -0.007 | 10.2
4 | 0.427 | 0.04031 | -0.006 | 10.584
4.5 | 0.469 | 0.04271 | -0.006 | 10.98
5 | 0.508 | 0.04545 | -0.006 | 11.184
5.5 | 0.544 | 0.04983 | -0.006 | 10.921
6 | 0.576 | 0.05379 | -0.006 | 10.705
6.5 | 0.602 | 0.05935 | -0.006 | 10.15
7 | 0.623 | 0.06512 | -0.006 | 9.565
7.5 | 0.636 | 0.07233 | -0.007 | 8.8
8 | 0.642 | 0.08185 | -0.007 | 7.849
8.5 | 0.64 | 0.09196 | -0.007 | 6.963
9 | 0.63 | 0.11196 | -0.007 | 5.624
9.5 | 0.611 | 0.13086 | -0.007 | 4.665
10 | 0.575 | 0.15448 | -0.008 | 3.725
10.5 | 0.525 | 0.17567 | -0.008 | 2.99
11 | 0.466 | 0.22248 | -0.008 | 2.096
11.5 | 0.401 | 0.26205 | -0.008 | 1.528
12 | 0.328 | 0.31472 | -0.008 | 1.043
12.5 | 0.248 | 0.41538 | -0.009 | 0.598
13 | 0.142 | 0.47435 | -0.009 | 0.3

## 6. Re 50k Mach 0.25 (2)
BIGFOIL.COM POLAR EXPORT
NACA67-109 a=0.0
NACA67-109 a=0.0 |  |  |  | Cl Max: | 0.8181 | at alpha= | 20 | deg
XFOIL ncrit=9 |  |  |  | L/D Max: | 21.0858 | at alpha= | 5 | deg
Re: | 50000 |  |  | Cd Min: | 0.25571 | at alpha= | -19.5 | deg
Mach: | 0.25 |  |  | Cl=0 at alpha= | 0.039823 | deg
|  |  |  | @ Cl=0.1, Cd= | 0.023507
|  |  |  | @ Cl=0.4, Cd= | 0.02967
|  |  |  | @ Cl=0.6, Cd= | 0.03166
alpha (deg) | Cl | Cd | Cm | Cl/Cd
-20 | -0.7613 | 0.25277 | 0.0404 | -3.0118
-19.5 | -0.7575 | 0.25571 | 0.0338 | -2.9623
-19 | -0.7239 | 0.23612 | 0.0335 | -3.0658
-18.5 | -0.7088 | 0.23082 | 0.0291 | -3.0708
-18 | -0.7068 | 0.23253 | 0.0226 | -3.0396
-17.5 | -0.6752 | 0.21664 | 0.0217 | -3.1167
-17 | -0.6614 | 0.21116 | 0.0176 | -3.1322
-16.5 | -0.666 | 0.21292 | 0.0112 | -3.1279
-16 | -0.6294 | 0.19679 | 0.0111 | -3.1983
-15.5 | -0.6299 | 0.19523 | 0.0056 | -3.2265
-15 | -0.6018 | 0.18327 | 0.0045 | -3.2837
-14.5 | -0.6103 | 0.18241 | -0.001 | -3.3458
-14 | -0.5854 | 0.1718 | -0.0021 | -3.4075
-13.5 | -0.5677 | 0.16324 | -0.0038 | -3.4777
-13 | -0.558 | 0.15618 | -0.0063 | -3.5728
-12.5 | -0.5544 | 0.14993 | -0.0091 | -3.6977
-11.5 | -0.5332 | 0.13517 | -0.0119 | -3.9447
-11 | -0.5287 | 0.12871 | -0.0132 | -4.1077
-10.5 | -0.5186 | 0.12147 | -0.0132 | -4.2694
-10 | -0.513 | 0.11495 | -0.0129 | -4.4628
-9.5 | -0.5237 | 0.10991 | -0.0126 | -4.7648
-9 | -0.5104 | 0.10296 | -0.0099 | -4.9573
-8.5 | -0.483 | 0.09546 | -0.0063 | -5.0597
-8 | -0.4604 | 0.0892 | -0.0017 | -5.1614
-6.5 | -0.5042 | 0.07126 | 0.0051 | -7.0755
-5.5 | -0.6546 | 0.05256 | -0.0044 | -12.4543
-5 | -0.6297 | 0.04529 | 0.0002 | -13.9037
-4.5 | -0.5984 | 0.0394 | 0.0047 | -15.1878
-4 | -0.5565 | 0.03484 | 0.009 | -15.973
-3 | -0.1356 | 0.02315 | -0.0315 | -5.8575
-2.5 | -0.1144 | 0.02287 | -0.0263 | -5.0022
-2 | -0.0925 | 0.02268 | -0.0211 | -4.0785
-1.5 | -0.0701 | 0.02255 | -0.0159 | -3.1086
-1 | -0.0474 | 0.02248 | -0.0108 | -2.1085
-0.5 | -0.0246 | 0.02246 | -0.0057 | -1.0953
0 | -0.0018 | 0.02249 | -0.0006 | -0.080036
0.5 | 0.0208 | 0.02258 | 0.0044 | 0.92117
1 | 0.043 | 0.02273 | 0.0095 | 1.8918
1.5 | 0.0649 | 0.02294 | 0.0145 | 2.8291
2 | 0.0864 | 0.02324 | 0.0194 | 3.7177
2.5 | 0.1078 | 0.02366 | 0.0241 | 4.5562
3 | 0.1296 | 0.02424 | 0.0284 | 5.3465
3.5 | 0.1516 | 0.02503 | 0.0322 | 6.0567
4 | 0.1742 | 0.02612 | 0.0353 | 6.6692
4.5 | 0.1989 | 0.02767 | 0.037 | 7.1883
5 | 0.6855 | 0.03251 | -0.0129 | 21.0858
5.5 | 0.7302 | 0.03751 | -0.0097 | 19.4668
6 | 0.7632 | 0.04338 | -0.0046 | 17.5934
6.5 | 0.7718 | 0.04903 | 0.0036 | 15.7414
7 | 0.7754 | 0.05563 | 0.0106 | 13.9385
7.5 | 0.7587 | 0.06238 | 0.0183 | 12.1626
8 | 0.7328 | 0.07032 | 0.0236 | 10.4209
9 | 0.5601 | 0.09963 | -0.0031 | 5.6218
9.5 | 0.5635 | 0.10674 | -0.0026 | 5.2792
10 | 0.5719 | 0.11387 | -0.0021 | 5.0224
10.5 | 0.6047 | 0.12312 | -0.0004 | 4.9115
11 | 0.6043 | 0.12949 | -0.0004 | 4.6668
11.5 | 0.6045 | 0.13571 | -0.0013 | 4.4544
12 | 0.6135 | 0.14358 | -0.0024 | 4.2729
12.5 | 0.6152 | 0.14993 | -0.0044 | 4.1032
13 | 0.6269 | 0.15736 | -0.0059 | 3.9839
13.5 | 0.6551 | 0.16805 | -0.0061 | 3.8982
14 | 0.6623 | 0.17491 | -0.0086 | 3.7865
14.5 | 0.6795 | 0.18385 | -0.0105 | 3.6959
15.5 | 0.683 | 0.19299 | -0.0188 | 3.539
16 | 0.714 | 0.20578 | -0.0197 | 3.4697
16.5 | 0.7088 | 0.20619 | -0.0258 | 3.4376
17 | 0.7346 | 0.2177 | -0.0273 | 3.3744
17.5 | 0.7387 | 0.21983 | -0.0329 | 3.3603
18 | 0.7612 | 0.2303 | -0.0352 | 3.3053
18.5 | 0.7695 | 0.23324 | -0.0407 | 3.2992
19 | 0.8048 | 0.25166 | -0.0408 | 3.198
19.5 | 0.8046 | 0.24863 | -0.048 | 3.2361
20 | 0.8181 | 0.25321 | -0.053 | 3.2309

## 7. Re 50k Mach 0.50 (1)
BIGFOIL.COM POLAR EXPORT
NACA67-109 a=0.0
NACA67-109 a=0.0 |  |  |  | Cl Max: | 1.07 | at alpha= | 20 | deg
JavaFoil+Calcfoil stall+Eppler ext transition |  |  |  | L/D Max: | 20.822 | at alpha= | 2.5 | deg
Re: | 50000 |  |  | Cd Min: | 0.01671 | at alpha= | -0.5 | deg
Mach: | 0.5 |  |  | Cl=0 at alpha= | -0.48462 | deg
|  |  |  | @ Cl=0.1, Cd= | 0.016886
|  |  |  | @ Cl=0.4, Cd= | 0.17375
|  |  |  | @ Cl=0.6, Cd= | 0.25341
alpha (deg) | Cl | Cd | Cm | Cl/Cd
-20 | -1.032 | 0.41982 | 0.012 | -2.457
-19.5 | -1.004 | 0.39857 | 0.012 | -2.52
-19 | -0.979 | 0.38815 | 0.011 | -2.522
-18.5 | -0.953 | 0.41245 | 0.011 | -2.311
-18 | -0.928 | 0.40666 | 0.011 | -2.281
-17.5 | -0.902 | 0.40244 | 0.01 | -2.242
-17 | -0.875 | 0.37763 | 0.01 | -2.318
-16.5 | -0.849 | 0.34637 | 0.009 | -2.45
-16 | -0.823 | 0.34168 | 0.009 | -2.408
-15.5 | -0.797 | 0.32815 | 0.008 | -2.428
-15 | -0.771 | 0.3199 | 0.008 | -2.41
-14.5 | -0.745 | 0.31483 | 0.007 | -2.367
-14 | -0.718 | 0.3065 | 0.007 | -2.341
-13.5 | -0.691 | 0.28211 | 0.006 | -2.45
-13 | -0.665 | 0.27927 | 0.006 | -2.382
-12.5 | -0.639 | 0.27799 | 0.005 | -2.299
-12 | -0.613 | 0.27046 | 0.005 | -2.266
-11.5 | -0.587 | 0.26985 | 0.005 | -2.174
-11 | -0.559 | 0.25261 | 0.004 | -2.213
-10.5 | -0.533 | 0.25041 | 0.004 | -2.127
-10 | -0.506 | 0.25113 | 0.003 | -2.016
-9.5 | -0.48 | 0.22268 | 0.003 | -2.156
-9 | -0.454 | 0.21492 | 0.003 | -2.111
-8.5 | -0.427 | 0.19731 | 0.002 | -2.162
-8 | -0.4 | 0.19066 | 0.002 | -2.098
-7.5 | -0.374 | 0.1849 | 0.001 | -2.02
-7 | -0.347 | 0.1769 | 0.001 | -1.962
-6.5 | -0.321 | 0.17307 | 0.001 | -1.852
-6 | -0.294 | 0.13764 | 0 | -2.133
-5.5 | -0.267 | 0.13428 | 0 | -1.989
-5 | -0.394 | 0.06871 | 0 | -5.734
-4.5 | -0.39 | 0.05303 | -0.001 | -7.346
-4 | -0.358 | 0.0468 | -0.001 | -7.657
-3.5 | -0.316 | 0.04275 | -0.001 | -7.393
-3 | -0.267 | 0.03961 | -0.002 | -6.748
-2.5 | -0.216 | 0.03735 | -0.002 | -5.784
-2 | -0.164 | 0.03561 | -0.003 | -4.602
-1.5 | -0.136 | 0.01766 | -0.006 | -7.697
-1 | -0.067 | 0.0168 | -0.007 | -4.016
-0.5 | -0.002 | 0.01671 | -0.008 | -0.13
0 | 0.063 | 0.01684 | -0.009 | 3.755
0.5 | 0.128 | 0.01692 | -0.01 | 7.584
1 | 0.193 | 0.01706 | -0.01 | 11.327
1.5 | 0.258 | 0.01728 | -0.011 | 14.925
2 | 0.322 | 0.01753 | -0.012 | 18.365
2.5 | 0.396 | 0.01901 | -0.013 | 20.822
3 | 0.376 | 0.03685 | -0.007 | 10.209
3.5 | 0.424 | 0.0398 | -0.006 | 10.66
4 | 0.47 | 0.04277 | -0.006 | 10.982
4.5 | 0.509 | 0.04609 | -0.006 | 11.035
5 | 0.535 | 0.05155 | -0.006 | 10.385
5.5 | 0.536 | 0.06186 | -0.006 | 8.663
6 | 0.344 | 0.1276 | -0.007 | 2.693
6.5 | 0.37 | 0.14052 | -0.007 | 2.633
7 | 0.396 | 0.1726 | -0.007 | 2.295
7.5 | 0.423 | 0.18038 | -0.009 | 2.344
8 | 0.449 | 0.18552 | -0.009 | 2.42
8.5 | 0.475 | 0.19254 | -0.009 | 2.467
9 | 0.502 | 0.20534 | -0.011 | 2.445
9.5 | 0.528 | 0.21818 | -0.011 | 2.42
10 | 0.554 | 0.24818 | -0.011 | 2.232
10.5 | 0.58 | 0.25099 | -0.012 | 2.31
11 | 0.606 | 0.25414 | -0.012 | 2.384
11.5 | 0.633 | 0.28803 | -0.014 | 2.197
12 | 0.659 | 0.27223 | -0.014 | 2.42
12.5 | 0.684 | 0.27658 | -0.015 | 2.475
13 | 0.71 | 0.28148 | -0.015 | 2.523
13.5 | 0.736 | 0.29487 | -0.015 | 2.496
14 | 0.763 | 0.31261 | -0.017 | 2.441
14.5 | 0.789 | 0.32 | -0.017 | 2.465
15 | 0.814 | 0.32272 | -0.018 | 2.522
15.5 | 0.839 | 0.33741 | -0.018 | 2.488
16 | 0.865 | 0.36317 | -0.019 | 2.381
16.5 | 0.892 | 0.36171 | -0.02 | 2.467
17 | 0.917 | 0.4001 | -0.021 | 2.293
17.5 | 0.942 | 0.39685 | -0.021 | 2.375
18 | 0.967 | 0.39796 | -0.022 | 2.431
18.5 | 0.993 | 0.39217 | -0.022 | 2.531
19 | 1.02 | 0.42543 | -0.024 | 2.398
19.5 | 1.045 | 0.42972 | -0.024 | 2.432
20 | 1.07 | 0.44666 | -0.024 | 2.395

## 8. Re 50k Mach 0.50 (2)
BIGFOIL.COM POLAR EXPORT
NACA67-109 a=0.0
NACA67-109 a=0.0 |  |  |  | Cl Max: | 0.8899 | at alpha= | 20 | deg
XFOIL ncrit=9 |  |  |  | L/D Max: | 21.4236 | at alpha= | 4 | deg
Re: | 50000 |  |  | Cd Min: | 0.27709 | at alpha= | 20 | deg
Mach: | 0.5 |  |  | Cl=0 at alpha= | 0.036399 | deg
|  |  |  | @ Cl=0.1, Cd= | 0.025316
|  |  |  | @ Cl=0.4, Cd= | 0.02816
|  |  |  | @ Cl=0.6, Cd= | 0.028565
alpha (deg) | Cl | Cd | Cm | Cl/Cd
-20 | -0.8203 | 0.27059 | 0.0499 | -3.0315
-19.5 | -0.8041 | 0.26746 | 0.0434 | -3.0064
-19 | -0.7811 | 0.25671 | 0.0392 | -3.0427
-18.5 | -0.7581 | 0.24752 | 0.0353 | -3.0628
-18 | -0.7437 | 0.24425 | 0.0292 | -3.0448
-17.5 | -0.7192 | 0.23296 | 0.0255 | -3.0872
-17 | -0.698 | 0.2249 | 0.0216 | -3.1036
-16.5 | -0.6943 | 0.22557 | 0.0148 | -3.078
-16 | -0.6589 | 0.20937 | 0.0134 | -3.1471
-15.5 | -0.6554 | 0.20817 | 0.0073 | -3.1484
-15 | -0.6271 | 0.19621 | 0.0052 | -3.1961
-14.5 | -0.6055 | 0.18702 | 0.0024 | -3.2376
-14 | -0.5918 | 0.18019 | -0.0013 | -3.2843
-13.5 | -0.5918 | 0.17733 | -0.0055 | -3.3373
-13 | -0.5717 | 0.16814 | -0.0077 | -3.4001
-12.5 | -0.5576 | 0.16039 | -0.01 | -3.4765
-12 | -0.5519 | 0.15412 | -0.0124 | -3.581
-11.5 | -0.5214 | 0.14333 | -0.0125 | -3.6378
-11 | -0.5115 | 0.13625 | -0.0136 | -3.7541
-10.5 | -0.5088 | 0.13024 | -0.0144 | -3.9066
-10 | -0.4965 | 0.12285 | -0.0141 | -4.0415
-9.5 | -0.4777 | 0.11507 | -0.0131 | -4.1514
-9 | -0.467 | 0.10827 | -0.0114 | -4.3133
-8 | -0.4302 | 0.09489 | -0.0051 | -4.5337
-7 | -0.5438 | 0.07936 | -0.0226 | -6.8523
-6.5 | -0.5988 | 0.07207 | -0.0231 | -8.3086
-6 | -0.6286 | 0.06555 | -0.0189 | -9.5896
-5.5 | -0.6448 | 0.05917 | -0.0133 | -10.8974
-5 | -0.6532 | 0.05325 | -0.0069 | -12.2667
-4.5 | -0.6397 | 0.04687 | -0.0011 | -13.6484
-4 | -0.6153 | 0.04092 | 0.0045 | -15.0367
-3.5 | -0.5753 | 0.03578 | 0.0095 | -16.0788
-2.5 | -0.1332 | 0.02475 | -0.0291 | -5.3818
-2 | -0.1075 | 0.02445 | -0.0233 | -4.3967
-1.5 | -0.0814 | 0.02425 | -0.0177 | -3.3567
-1 | -0.0549 | 0.02415 | -0.0121 | -2.2733
-0.5 | -0.0283 | 0.02412 | -0.0066 | -1.1733
0 | -0.0019 | 0.02417 | -0.0012 | -0.07861
0.5 | 0.0242 | 0.0243 | 0.0043 | 0.99588
1 | 0.0496 | 0.02452 | 0.0097 | 2.0228
1.5 | 0.0742 | 0.02483 | 0.0151 | 2.9883
2 | 0.0978 | 0.02526 | 0.0204 | 3.8717
2.5 | 0.1204 | 0.02584 | 0.0256 | 4.6594
3 | 0.142 | 0.02662 | 0.0305 | 5.3343
3.5 | 0.1627 | 0.02768 | 0.0349 | 5.8779
4 | 0.6125 | 0.02859 | -0.0091 | 21.4236
4.5 | 0.7093 | 0.03393 | -0.0109 | 20.9048
5 | 0.7544 | 0.03978 | -0.0063 | 18.9643
5.5 | 0.7652 | 0.04512 | 0.0019 | 16.9592
6 | 0.7608 | 0.05069 | 0.0107 | 15.0089
6.5 | 0.742 | 0.05645 | 0.0196 | 13.1444
7 | 0.7145 | 0.06233 | 0.0277 | 11.4632
7.5 | 0.6939 | 0.06895 | 0.0336 | 10.0638
8 | 0.6347 | 0.0756 | 0.0363 | 8.3955
8.5 | 0.6196 | 0.08515 | 0.0336 | 7.2766
9 | 0.5944 | 0.09703 | 0.0243 | 6.1259
9.5 | 0.5613 | 0.11472 | 0.0014 | 4.8928
10.5 | 0.5665 | 0.12877 | -0.0002 | 4.3993
11 | 0.5873 | 0.13776 | -0.0008 | 4.2632
11.5 | 0.6043 | 0.14604 | -0.0014 | 4.1379
12 | 0.6061 | 0.15173 | -0.0029 | 3.9946
12.5 | 0.6336 | 0.16246 | -0.0042 | 3.9
13 | 0.6379 | 0.16838 | -0.0069 | 3.7885
13.5 | 0.6493 | 0.1754 | -0.0097 | 3.7018
14 | 0.6638 | 0.18285 | -0.0127 | 3.6303
14.5 | 0.6784 | 0.1901 | -0.0159 | 3.5686
15 | 0.6956 | 0.19789 | -0.0192 | 3.5151
15.5 | 0.721 | 0.20856 | -0.0218 | 3.457
16 | 0.7337 | 0.214 | -0.0263 | 3.4285
16.5 | 0.7495 | 0.2211 | -0.0309 | 3.3899
17 | 0.7826 | 0.23616 | -0.0327 | 3.3139
17.5 | 0.7878 | 0.23667 | -0.0396 | 3.3287
18 | 0.8166 | 0.25025 | -0.0422 | 3.2631
18.5 | 0.8276 | 0.25244 | -0.0487 | 3.2784
19 | 0.8577 | 0.26795 | -0.0511 | 3.201
19.5 | 0.8685 | 0.26871 | -0.0583 | 3.2321
20 | 0.8899 | 0.27709 | -0.063 | 3.2116

## 9. Re 100k Mach 0.00 (1)
BIGFOIL.COM POLAR EXPORT
NACA67-109 a=0.0
NACA67-109 a=0.0 |  |  |  | Cl Max: | 0.695 | at alpha= | 9.5 | deg
JavaFoil+Calcfoil stall+Eppler ext transition |  |  |  | L/D Max: | 29.882 | at alpha= | 3.5 | deg
Re: | 100000 |  |  | Cd Min: | 0.01148 | at alpha= | -0.5 | deg
Mach: | 0 |  |  | Cl=0 at alpha= | -0.48246 | deg
|  |  |  | @ Cl=0.1, Cd= | 0.011597
|  |  |  | @ Cl=0.4, Cd= | 0.014825
|  |  |  | @ Cl=0.6, Cd= | 0.22742
alpha (deg) | Cl | Cd | Cm | Cl/Cd
-14.5 | -0.43 | 0.24136 | 0.004 | -1.783
-14 | -0.455 | 0.22916 | 0.004 | -1.986
-13.5 | -0.48 | 0.20601 | 0.004 | -2.33
-13 | -0.505 | 0.18812 | 0.004 | -2.683
-12.5 | -0.525 | 0.17284 | 0.003 | -3.039
-12 | -0.541 | 0.15703 | 0.003 | -3.446
-11.5 | -0.555 | 0.13596 | 0.003 | -4.083
-11 | -0.567 | 0.12457 | 0.003 | -4.549
-10.5 | -0.575 | 0.11732 | 0.002 | -4.905
-10 | -0.581 | 0.1064 | 0.002 | -5.459
-9.5 | -0.583 | 0.09059 | 0.002 | -6.432
-9 | -0.58 | 0.08356 | 0.002 | -6.945
-8.5 | -0.574 | 0.07669 | 0.002 | -7.478
-8 | -0.562 | 0.07046 | 0.001 | -7.976
-7.5 | -0.546 | 0.06333 | 0.001 | -8.622
-7 | -0.525 | 0.05812 | 0.001 | -9.041
-6.5 | -0.5 | 0.05304 | 0.001 | -9.434
-6 | -0.471 | 0.04942 | 0 | -9.537
-5.5 | -0.438 | 0.04669 | 0 | -9.389
-5 | -0.402 | 0.04301 | 0 | -9.35
-4.5 | -0.363 | 0.04051 | 0 | -8.969
-4 | -0.322 | 0.03832 | -0.001 | -8.402
-3.5 | -0.279 | 0.03636 | -0.001 | -7.671
-3 | -0.234 | 0.03478 | -0.001 | -6.731
-2.5 | -0.189 | 0.03283 | -0.002 | -5.761
-2 | -0.176 | 0.01386 | -0.005 | -12.725
-1.5 | -0.119 | 0.01362 | -0.006 | -8.703
-1 | -0.059 | 0.01153 | -0.006 | -5.131
-0.5 | -0.002 | 0.01148 | -0.007 | -0.166
0 | 0.055 | 0.01155 | -0.008 | 4.796
0.5 | 0.112 | 0.01161 | -0.008 | 9.679
1 | 0.169 | 0.01169 | -0.009 | 14.479
1.5 | 0.226 | 0.01181 | -0.01 | 19.121
2 | 0.282 | 0.01196 | -0.011 | 23.573
2.5 | 0.337 | 0.01215 | -0.011 | 27.759
3 | 0.402 | 0.01491 | -0.012 | 26.984
3.5 | 0.458 | 0.01533 | -0.013 | 29.882
4 | 0.415 | 0.03672 | -0.006 | 11.303
4.5 | 0.456 | 0.03882 | -0.006 | 11.755
5 | 0.496 | 0.04128 | -0.006 | 12.017
5.5 | 0.533 | 0.04411 | -0.006 | 12.089
6 | 0.568 | 0.04722 | -0.006 | 12.02
6.5 | 0.598 | 0.05093 | -0.006 | 11.75
7 | 0.626 | 0.05495 | -0.006 | 11.383
7.5 | 0.649 | 0.05928 | -0.007 | 10.941
8 | 0.667 | 0.06606 | -0.007 | 10.098
8.5 | 0.681 | 0.07068 | -0.007 | 9.635
9 | 0.69 | 0.07765 | -0.007 | 8.888
9.5 | 0.695 | 0.08525 | -0.007 | 8.148
10 | 0.69 | 0.09681 | -0.007 | 7.129
10.5 | 0.677 | 0.1058 | -0.008 | 6.402
11 | 0.66 | 0.11604 | -0.008 | 5.687
11.5 | 0.639 | 0.12672 | -0.008 | 5.039
12 | 0.614 | 0.14034 | -0.008 | 4.377
12.5 | 0.588 | 0.16295 | -0.008 | 3.608
13 | 0.56 | 0.16817 | -0.009 | 3.331
13.5 | 0.532 | 0.1997 | -0.009 | 2.662
14 | 0.503 | 0.20285 | -0.009 | 2.479
14.5 | 0.475 | 0.22742 | -0.009 | 2.087

## 10. Re 100k Mach 0.00 (2)
BIGFOIL.COM POLAR EXPORT
NACA67-109 a=0.0
NACA67-109 a=0.0 |  |  |  | Cl Max: | 0.8087 | at alpha= | 20 | deg
XFOIL ncrit=9 |  |  |  | L/D Max: | 33.2005 | at alpha= | 3.5 | deg
Re: | 100000 |  |  | Cd Min: | 0.25256 | at alpha= | 20 | deg
Mach: | 0 |  |  | Cl=0 at alpha= | 0.082126 | deg
|  |  |  | @ Cl=0.1, Cd= | 0.019611
|  |  |  | @ Cl=0.4, Cd= | 0.019184
|  |  |  | @ Cl=0.6, Cd= | 0.020524
alpha (deg) | Cl | Cd | Cm | Cl/Cd
-20 | -0.7482 | 0.24955 | 0.0383 | -2.9982
-19.5 | -0.7439 | 0.25 | 0.0322 | -2.9756
-19 | -0.7113 | 0.23028 | 0.0322 | -3.0888
-18.5 | -0.6938 | 0.22303 | 0.0292 | -3.1108
-18 | -0.6778 | 0.21656 | 0.0256 | -3.1298
-17.5 | -0.6625 | 0.21014 | 0.0217 | -3.1527
-17 | -0.6496 | 0.20472 | 0.017 | -3.1731
-16.5 | -0.6472 | 0.20278 | 0.0108 | -3.1916
-16 | -0.6435 | 0.19888 | 0.0051 | -3.2356
-15.5 | -0.6081 | 0.18295 | 0.0066 | -3.3239
-15 | -0.5936 | 0.1761 | 0.0038 | -3.3708
-14.5 | -0.5866 | 0.17034 | -0.0008 | -3.4437
-14 | -0.5923 | 0.16661 | -0.0078 | -3.555
-13.5 | -0.5711 | 0.1552 | -0.0081 | -3.6798
-13 | -0.5538 | 0.14744 | -0.0092 | -3.7561
-12.5 | -0.5482 | 0.14042 | -0.0129 | -3.904
-12 | -0.5627 | 0.13495 | -0.0212 | -4.1697
-11.5 | -0.5398 | 0.12474 | -0.0194 | -4.3274
-11 | -0.5332 | 0.11754 | -0.0218 | -4.5363
-10.5 | -0.5531 | 0.11046 | -0.0307 | -5.0072
-10 | -0.5329 | 0.10225 | -0.0278 | -5.2117
-9.5 | -0.5575 | 0.0939 | -0.0366 | -5.9372
-9 | -0.6002 | 0.08767 | -0.0387 | -6.8461
-8.5 | -0.5853 | 0.0798 | -0.0354 | -7.3346
-8 | -0.6306 | 0.07576 | -0.0292 | -8.3237
-7 | -0.689 | 0.06851 | -0.0142 | -10.0569
-6.5 | -0.6879 | 0.06158 | -0.009 | -11.1708
-6 | -0.6748 | 0.05422 | -0.0045 | -12.4456
-5.5 | -0.6665 | 0.04919 | 0.0009 | -13.5495
-4.5 | -0.575 | 0.02145 | 0.0089 | -26.8065
-4 | -0.5306 | 0.01424 | 0.0124 | -37.2612
-3.5 | -0.4984 | 0.02468 | 0.0174 | -20.1945
-2.5 | -0.1074 | 0.01884 | -0.0256 | -5.7006
-2 | -0.0878 | 0.0187 | -0.0204 | -4.6952
-1.5 | -0.0672 | 0.0186 | -0.0153 | -3.6129
-1 | -0.046 | 0.01855 | -0.0103 | -2.4798
-0.5 | -0.0246 | 0.01854 | -0.0053 | -1.3269
0 | -0.0034 | 0.01857 | -0.0003 | -0.18309
0.5 | 0.0173 | 0.01865 | 0.0048 | 0.92761
1 | 0.0372 | 0.01877 | 0.0099 | 1.9819
1.5 | 0.0561 | 0.01894 | 0.0151 | 2.962
2 | 0.0738 | 0.01917 | 0.0203 | 3.8498
2.5 | 0.1053 | 0.0197 | 0.0225 | 5.3452
3 | 0.2279 | 0.02138 | 0.0072 | 10.6595
3.5 | 0.5664 | 0.01706 | -0.0315 | 33.2005
4 | 0.5912 | 0.01999 | -0.0259 | 29.5748
4.5 | 0.6291 | 0.02229 | -0.0222 | 28.2234
5 | 0.6777 | 0.02566 | -0.0201 | 26.4108
5.5 | 0.7211 | 0.02927 | -0.0176 | 24.6361
6 | 0.7585 | 0.03408 | -0.0126 | 22.2565
6.5 | 0.7881 | 0.04213 | -0.0076 | 18.7064
8.5 | 0.7777 | 0.07515 | 0.0226 | 10.3486
9 | 0.6938 | 0.07796 | 0.0297 | 8.8994
9.5 | 0.6996 | 0.08579 | 0.0317 | 8.1548
10 | 0.6362 | 0.09616 | 0.0219 | 6.6161
10.5 | 0.6545 | 0.10392 | 0.0243 | 6.2981
11 | 0.6239 | 0.11347 | 0.0144 | 5.4984
11.5 | 0.6367 | 0.12209 | 0.0143 | 5.215
12 | 0.6242 | 0.1301 | 0.0079 | 4.7978
12.5 | 0.642 | 0.13931 | 0.0082 | 4.6084
13 | 0.6291 | 0.14646 | 0.0006 | 4.2954
13.5 | 0.6582 | 0.15618 | 0.0029 | 4.2144
14 | 0.6442 | 0.16205 | -0.0057 | 3.9753
14.5 | 0.6553 | 0.1692 | -0.0086 | 3.8729
15 | 0.6839 | 0.18093 | -0.0077 | 3.7799
15.5 | 0.6757 | 0.18476 | -0.0156 | 3.6572
16 | 0.6845 | 0.19117 | -0.0203 | 3.5806
16.5 | 0.6996 | 0.19821 | -0.0233 | 3.5296
17 | 0.7346 | 0.21372 | -0.0219 | 3.4372
17.5 | 0.7338 | 0.21614 | -0.0288 | 3.395
18 | 0.7393 | 0.21939 | -0.0354 | 3.3698
18.5 | 0.7539 | 0.2258 | -0.0395 | 3.3388
19 | 0.7714 | 0.23281 | -0.0425 | 3.3134
19.5 | 0.8044 | 0.25143 | -0.042 | 3.1993
20 | 0.8087 | 0.25256 | -0.0482 | 3.202

## 11. Re 100k Mach 0.10 (1)
BIGFOIL.COM POLAR EXPORT
NACA67-109 a=0.0
NACA67-109 a=0.0 |  |  |  | Cl Max: | 0.686 | at alpha= | 9.5 | deg
JavaFoil+Calcfoil stall+Eppler ext transition |  |  |  | L/D Max: | 29.94 | at alpha= | 3.5 | deg
Re: | 100000 |  |  | Cd Min: | 0.0115 | at alpha= | -0.5 | deg
Mach: | 0.1 |  |  | Cl=0 at alpha= | -0.48276 | deg
|  |  |  | @ Cl=0.1, Cd= | 0.011616
|  |  |  | @ Cl=0.4, Cd= | 0.014779
|  |  |  | @ Cl=0.6, Cd= | 0.25406
alpha (deg) | Cl | Cd | Cm | Cl/Cd
-14 | -0.414 | 0.23872 | 0.004 | -1.735
-13.5 | -0.442 | 0.22285 | 0.004 | -1.984
-13 | -0.47 | 0.20447 | 0.004 | -2.3
-12.5 | -0.494 | 0.18175 | 0.003 | -2.719
-12 | -0.513 | 0.16427 | 0.003 | -3.125
-11.5 | -0.531 | 0.14282 | 0.003 | -3.717
-11 | -0.546 | 0.12829 | 0.003 | -4.255
-10.5 | -0.558 | 0.11876 | 0.002 | -4.698
-10 | -0.567 | 0.10912 | 0.002 | -5.193
-9.5 | -0.571 | 0.09719 | 0.002 | -5.879
-9 | -0.572 | 0.08608 | 0.002 | -6.643
-8.5 | -0.567 | 0.07752 | 0.002 | -7.32
-8 | -0.558 | 0.06984 | 0.001 | -7.99
-7.5 | -0.544 | 0.06436 | 0.001 | -8.447
-7 | -0.524 | 0.05852 | 0.001 | -8.961
-6.5 | -0.5 | 0.05379 | 0.001 | -9.302
-6 | -0.472 | 0.04999 | 0 | -9.44
-5.5 | -0.439 | 0.04702 | 0 | -9.347
-5 | -0.404 | 0.04328 | 0 | -9.323
-4.5 | -0.365 | 0.0407 | 0 | -8.961
-4 | -0.323 | 0.03839 | -0.001 | -8.423
-3.5 | -0.28 | 0.03645 | -0.001 | -7.686
-3 | -0.235 | 0.03477 | -0.001 | -6.763
-2.5 | -0.19 | 0.03292 | -0.002 | -5.771
-2 | -0.177 | 0.01389 | -0.005 | -12.756
-1.5 | -0.119 | 0.01365 | -0.006 | -8.724
-1 | -0.059 | 0.01155 | -0.006 | -5.145
-0.5 | -0.002 | 0.0115 | -0.007 | -0.166
0 | 0.056 | 0.01157 | -0.008 | 4.81
0.5 | 0.113 | 0.01163 | -0.009 | 9.706
1 | 0.17 | 0.01172 | -0.009 | 14.514
1.5 | 0.227 | 0.01184 | -0.01 | 19.161
2 | 0.283 | 0.01199 | -0.011 | 23.628
2.5 | 0.339 | 0.01218 | -0.011 | 27.807
3 | 0.404 | 0.01495 | -0.013 | 27.044
3.5 | 0.46 | 0.01537 | -0.013 | 29.94
4 | 0.417 | 0.03681 | -0.006 | 11.326
4.5 | 0.458 | 0.03893 | -0.006 | 11.773
5 | 0.498 | 0.04146 | -0.006 | 12.012
5.5 | 0.535 | 0.0443 | -0.006 | 12.078
6 | 0.569 | 0.04699 | -0.006 | 12.111
6.5 | 0.599 | 0.05084 | -0.006 | 11.79
7 | 0.626 | 0.0551 | -0.006 | 11.358
7.5 | 0.648 | 0.06033 | -0.007 | 10.736
8 | 0.665 | 0.06597 | -0.007 | 10.077
8.5 | 0.677 | 0.0726 | -0.007 | 9.325
9 | 0.684 | 0.08101 | -0.007 | 8.443
9.5 | 0.686 | 0.08734 | -0.007 | 7.855
10 | 0.678 | 0.09819 | -0.007 | 6.909
10.5 | 0.662 | 0.10798 | -0.008 | 6.129
11 | 0.64 | 0.11911 | -0.008 | 5.377
11.5 | 0.615 | 0.13162 | -0.008 | 4.672
12 | 0.586 | 0.15006 | -0.008 | 3.908
12.5 | 0.556 | 0.16404 | -0.009 | 3.39
13 | 0.524 | 0.18236 | -0.009 | 2.875
13.5 | 0.492 | 0.20425 | -0.009 | 2.41
14 | 0.46 | 0.22543 | -0.009 | 2.042
14.5 | 0.429 | 0.25406 | -0.009 | 1.689

## 12. Re 100k Mach 0.10 (2)
BIGFOIL.COM POLAR EXPORT
NACA67-109 a=0.0
NACA67-109 a=0.0 |  |  |  | Cl Max: | 0.8122 | at alpha= | 20 | deg
XFOIL ncrit=9 |  |  |  | L/D Max: | 32.4128 | at alpha= | 3.5 | deg
Re: | 100000 |  |  | Cd Min: | 0.25405 | at alpha= | 20 | deg
Mach: | 0.1 |  |  | Cl=0 at alpha= | 0.078947 | deg
|  |  |  | @ Cl=0.1, Cd= | 0.019686
|  |  |  | @ Cl=0.4, Cd= | 0.019474
|  |  |  | @ Cl=0.6, Cd= | 0.020522
alpha (deg) | Cl | Cd | Cm | Cl/Cd
-20 | -0.7514 | 0.25101 | 0.0384 | -2.9935
-19.5 | -0.7469 | 0.25142 | 0.0323 | -2.9707
-19 | -0.7127 | 0.23069 | 0.0326 | -3.0894
-18.5 | -0.6954 | 0.22361 | 0.0295 | -3.1099
-18 | -0.6793 | 0.21712 | 0.0258 | -3.1287
-17.5 | -0.6638 | 0.21071 | 0.0218 | -3.1503
-17 | -0.6515 | 0.20563 | 0.0169 | -3.1683
-16.5 | -0.6496 | 0.20393 | 0.0106 | -3.1854
-16 | -0.6451 | 0.19978 | 0.005 | -3.2291
-15.5 | -0.608 | 0.18334 | 0.0069 | -3.3162
-15 | -0.5939 | 0.17656 | 0.0039 | -3.3637
-14.5 | -0.5884 | 0.17122 | -0.0011 | -3.4365
-14 | -0.5939 | 0.1675 | -0.0081 | -3.5457
-13.5 | -0.5676 | 0.15533 | -0.0074 | -3.6542
-13 | -0.553 | 0.14788 | -0.0091 | -3.7395
-12.5 | -0.5487 | 0.14102 | -0.0132 | -3.8909
-12 | -0.5643 | 0.13577 | -0.0218 | -4.1563
-11.5 | -0.5366 | 0.12525 | -0.019 | -4.2842
-11 | -0.5328 | 0.11807 | -0.0221 | -4.5126
-10.5 | -0.5556 | 0.11118 | -0.0317 | -4.9973
-10 | -0.5313 | 0.10282 | -0.0279 | -5.1673
-9.5 | -0.5608 | 0.09449 | -0.0379 | -5.935
-9 | -0.5493 | 0.08673 | -0.0354 | -6.3334
-8.5 | -0.5846 | 0.08047 | -0.0358 | -7.2648
-8 | -0.6372 | 0.07707 | -0.0291 | -8.2678
-7.5 | -0.6455 | 0.07044 | -0.0234 | -9.1638
-6.5 | -0.6844 | 0.06109 | -0.0099 | -11.2031
-6 | -0.6742 | 0.0547 | -0.0049 | -12.3254
-4.5 | -0.6011 | 0.03515 | 0.0098 | -17.101
-4 | -0.5506 | 0.02857 | 0.0149 | -19.272
-3.5 | -0.5016 | 0.02497 | 0.0175 | -20.0881
-3 | -0.4535 | 0.02228 | 0.0194 | -20.3546
-2.5 | -0.1083 | 0.01892 | -0.0257 | -5.7241
-2 | -0.0885 | 0.01877 | -0.0205 | -4.715
-1.5 | -0.0677 | 0.01867 | -0.0154 | -3.6261
-1 | -0.0463 | 0.01862 | -0.0104 | -2.4866
-0.5 | -0.0247 | 0.01861 | -0.0053 | -1.3272
0 | -0.0033 | 0.01864 | -0.0003 | -0.17704
0.5 | 0.0176 | 0.01872 | 0.0048 | 0.94017
1 | 0.0376 | 0.01884 | 0.0099 | 1.9958
1.5 | 0.0566 | 0.01901 | 0.0151 | 2.9774
2 | 0.0745 | 0.01926 | 0.0203 | 3.8681
2.5 | 0.1116 | 0.01988 | 0.0214 | 5.6137
3 | 0.233 | 0.02146 | 0.0065 | 10.8574
3.5 | 0.5669 | 0.01749 | -0.0311 | 32.4128
4 | 0.5937 | 0.02014 | -0.0257 | 29.4786
4.5 | 0.6323 | 0.02248 | -0.0221 | 28.1272
5 | 0.6819 | 0.02595 | -0.02 | 26.2775
5.5 | 0.725 | 0.02968 | -0.0174 | 24.4272
6 | 0.761 | 0.03462 | -0.012 | 21.9815
6.5 | 0.7899 | 0.04252 | -0.007 | 18.5771
8 | 0.7421 | 0.06658 | 0.0206 | 11.146
8.5 | 0.7171 | 0.07218 | 0.0263 | 9.9349
9 | 0.6978 | 0.07886 | 0.03 | 8.8486
9.5 | 0.6629 | 0.08625 | 0.0289 | 7.6858
10 | 0.636 | 0.09682 | 0.0222 | 6.5689
10.5 | 0.6602 | 0.10437 | 0.0259 | 6.3256
11 | 0.6201 | 0.11427 | 0.0139 | 5.4266
11.5 | 0.6411 | 0.12279 | 0.0155 | 5.2211
12 | 0.6213 | 0.13079 | 0.0074 | 4.7504
12.5 | 0.6452 | 0.14013 | 0.0089 | 4.6043
13 | 0.6284 | 0.14703 | 0.0005 | 4.274
13.5 | 0.6605 | 0.15705 | 0.0033 | 4.2057
14 | 0.6453 | 0.16268 | -0.0056 | 3.9667
14.5 | 0.6542 | 0.16968 | -0.0091 | 3.8555
15 | 0.6862 | 0.18188 | -0.0074 | 3.7728
15.5 | 0.6779 | 0.18563 | -0.0154 | 3.6519
16 | 0.6853 | 0.19172 | -0.0205 | 3.5745
16.5 | 0.7002 | 0.19872 | -0.0237 | 3.5236
17 | 0.737 | 0.21478 | -0.022 | 3.4314
17.5 | 0.7369 | 0.21742 | -0.0287 | 3.3893
18 | 0.7412 | 0.22008 | -0.0357 | 3.3679
18.5 | 0.7558 | 0.22647 | -0.0399 | 3.3373
19 | 0.773 | 0.23337 | -0.043 | 3.3123
19.5 | 0.8074 | 0.25275 | -0.0422 | 3.1945
20 | 0.8122 | 0.25405 | -0.0484 | 3.197

## 13. Re 100k Mach 0.25 (1)
BIGFOIL.COM POLAR EXPORT
NACA67-109 a=0.0
NACA67-109 a=0.0 |  |  |  | Cl Max: | 0.642 | at alpha= | 8 | deg
JavaFoil+Calcfoil stall+Eppler ext transition |  |  |  | L/D Max: | 30.283 | at alpha= | 3.5 | deg
Re: | 100000 |  |  | Cd Min: | 0.0116 | at alpha= | -0.5 | deg
Mach: | 0.25 |  |  | Cl=0 at alpha= | -0.48305 | deg
|  |  |  | @ Cl=0.1, Cd= | 0.011724
|  |  |  | @ Cl=0.4, Cd= | 0.38991
|  |  |  | @ Cl=0.6, Cd= | 0.38991
alpha (deg) | Cl | Cd | Cm | Cl/Cd
-13 | -0.07 | 0.20069 | 0.004 | -0.351
-12.5 | -0.184 | 0.18759 | 0.004 | -0.981
-12 | -0.251 | 0.34086 | 0.003 | -0.735
-11.5 | -0.307 | 0.26787 | 0.003 | -1.146
-11 | -0.357 | 0.19251 | 0.003 | -1.857
-10.5 | -0.402 | 0.17107 | 0.003 | -2.351
-10 | -0.441 | 0.1324 | 0.002 | -3.331
-9.5 | -0.473 | 0.11476 | 0.002 | -4.121
-9 | -0.497 | 0.10216 | 0.002 | -4.869
-8.5 | -0.514 | 0.08661 | 0.002 | -5.931
-8 | -0.521 | 0.08077 | 0.001 | -6.456
-7.5 | -0.521 | 0.06907 | 0.001 | -7.543
-7 | -0.512 | 0.06227 | 0.001 | -8.227
-6.5 | -0.496 | 0.05623 | 0.001 | -8.823
-6 | -0.473 | 0.05179 | 0 | -9.135
-5.5 | -0.444 | 0.04805 | 0 | -9.242
-5 | -0.41 | 0.0441 | 0 | -9.302
-4.5 | -0.372 | 0.04127 | 0 | -9.018
-4 | -0.331 | 0.03873 | -0.001 | -8.544
-3.5 | -0.287 | 0.03671 | -0.001 | -7.825
-3 | -0.241 | 0.035 | -0.001 | -6.894
-2.5 | -0.195 | 0.03314 | -0.002 | -5.882
-2 | -0.182 | 0.01401 | -0.005 | -12.976
-1.5 | -0.122 | 0.01376 | -0.006 | -8.888
-1 | -0.061 | 0.01166 | -0.006 | -5.23
-0.5 | -0.002 | 0.0116 | -0.007 | -0.169
0 | 0.057 | 0.01168 | -0.008 | 4.889
0.5 | 0.116 | 0.01174 | -0.009 | 9.872
1 | 0.174 | 0.01184 | -0.009 | 14.737
1.5 | 0.233 | 0.01197 | -0.01 | 19.445
2 | 0.29 | 0.01214 | -0.011 | 23.924
2.5 | 0.347 | 0.01235 | -0.012 | 28.127
3 | 0.415 | 0.01517 | -0.013 | 27.351
3.5 | 0.472 | 0.01558 | -0.014 | 30.283
4 | 0.427 | 0.03715 | -0.007 | 11.5
4.5 | 0.469 | 0.0392 | -0.006 | 11.965
5 | 0.508 | 0.04168 | -0.006 | 12.2
5.5 | 0.544 | 0.0452 | -0.006 | 12.042
6 | 0.576 | 0.04831 | -0.006 | 11.923
6.5 | 0.602 | 0.05275 | -0.006 | 11.419
7 | 0.623 | 0.05743 | -0.007 | 10.847
7.5 | 0.637 | 0.06356 | -0.007 | 10.014
8 | 0.642 | 0.07172 | -0.007 | 8.958
8.5 | 0.64 | 0.07919 | -0.007 | 8.086
9 | 0.63 | 0.09348 | -0.007 | 6.736
9.5 | 0.611 | 0.10732 | -0.007 | 5.689
10 | 0.575 | 0.12573 | -0.008 | 4.576
10.5 | 0.525 | 0.14367 | -0.008 | 3.656
11 | 0.466 | 0.16303 | -0.008 | 2.861
11.5 | 0.401 | 0.20702 | -0.008 | 1.935
12 | 0.328 | 0.24215 | -0.008 | 1.356
12.5 | 0.248 | 0.30247 | -0.009 | 0.822
13 | 0.142 | 0.38991 | -0.01 | 0.364

## 14. Re 100k Mach 0.25 (2)
BIGFOIL.COM POLAR EXPORT
NACA67-109 a=0.0
NACA67-109 a=0.0 |  |  |  | Cl Max: | 0.7725 | at alpha= | 6 | deg
XFOIL ncrit=9 |  |  |  | L/D Max: | 30.8293 | at alpha= | 3.5 | deg
Re: | 100000 |  |  | Cd Min: | 0.06007 | at alpha= | 7 | deg
Mach: | 0.25 |  |  | Cl=0 at alpha= | 0.071101 | deg
|  |  |  | @ Cl=0.1, Cd= | 0.020038
|  |  |  | @ Cl=0.4, Cd= | 0.020703
|  |  |  | @ Cl=0.6, Cd= | 0.020445
alpha (deg) | Cl | Cd | Cm | Cl/Cd
0 | -0.0031 | 0.019 | -0.0005 | -0.16316
0.5 | 0.0187 | 0.01909 | 0.0047 | 0.97957
1 | 0.0397 | 0.01923 | 0.0098 | 2.0645
1.5 | 0.0595 | 0.01943 | 0.0151 | 3.0623
2 | 0.078 | 0.01971 | 0.0204 | 3.9574
2.5 | 0.1438 | 0.02069 | 0.0161 | 6.9502
3 | 0.2742 | 0.02214 | 0.0002 | 12.3848
3.5 | 0.5762 | 0.01869 | -0.0298 | 30.8293
4 | 0.6078 | 0.02102 | -0.0247 | 28.9153
4.5 | 0.6517 | 0.02387 | -0.0217 | 27.3021
5 | 0.7033 | 0.02756 | -0.019 | 25.5189
5.5 | 0.7442 | 0.03174 | -0.0156 | 23.4468
6 | 0.7725 | 0.03729 | -0.0087 | 20.716
7 | 0.7555 | 0.06007 | 0.0073 | 12.577

## 15. Re 100k Mach 0.50 (1)
BIGFOIL.COM POLAR EXPORT
NACA67-109 a=0.0
NACA67-109 a=0.0 |  |  |  | Cl Max: | 1.07 | at alpha= | 20 | deg
JavaFoil+Calcfoil stall+Eppler ext transition |  |  |  | L/D Max: | 28.522 | at alpha= | 3 | deg
Re: | 100000 |  |  | Cd Min: | 0.01207 | at alpha= | -0.5 | deg
Mach: | 0.5 |  |  | Cl=0 at alpha= | -0.48485 | deg
|  |  |  | @ Cl=0.1, Cd= | 0.012229
|  |  |  | @ Cl=0.4, Cd= | 0.13342
|  |  |  | @ Cl=0.6, Cd= | 0.1973
alpha (deg) | Cl | Cd | Cm | Cl/Cd
-20 | -1.032 | 0.33792 | 0.013 | -3.055
-19.5 | -1.004 | 0.32832 | 0.012 | -3.059
-19 | -0.979 | 0.31393 | 0.011 | -3.118
-18.5 | -0.953 | 0.31897 | 0.011 | -2.988
-18 | -0.928 | 0.31234 | 0.011 | -2.97
-17.5 | -0.902 | 0.30798 | 0.01 | -2.929
-17 | -0.876 | 0.28642 | 0.01 | -3.057
-16.5 | -0.849 | 0.27771 | 0.009 | -3.056
-16 | -0.823 | 0.26292 | 0.009 | -3.129
-15.5 | -0.797 | 0.25186 | 0.008 | -3.164
-15 | -0.771 | 0.24488 | 0.008 | -3.149
-14.5 | -0.745 | 0.24015 | 0.007 | -3.103
-14 | -0.718 | 0.24197 | 0.007 | -2.966
-13.5 | -0.691 | 0.22773 | 0.006 | -3.035
-13 | -0.665 | 0.21284 | 0.006 | -3.125
-12.5 | -0.639 | 0.21084 | 0.005 | -3.031
-12 | -0.613 | 0.20458 | 0.005 | -2.995
-11.5 | -0.587 | 0.20312 | 0.005 | -2.888
-11 | -0.559 | 0.19815 | 0.004 | -2.822
-10.5 | -0.533 | 0.19638 | 0.004 | -2.713
-10 | -0.506 | 0.19631 | 0.003 | -2.579
-9.5 | -0.48 | 0.16552 | 0.003 | -2.9
-9 | -0.454 | 0.15941 | 0.003 | -2.846
-8.5 | -0.427 | 0.15691 | 0.002 | -2.719
-8 | -0.4 | 0.14698 | 0.002 | -2.722
-7.5 | -0.374 | 0.13743 | 0.001 | -2.718
-7 | -0.347 | 0.13588 | 0.001 | -2.554
-6.5 | -0.321 | 0.13264 | 0.001 | -2.417
-6 | -0.294 | 0.10913 | 0 | -2.691
-5.5 | -0.267 | 0.10259 | 0 | -2.604
-5 | -0.394 | 0.05823 | 0 | -6.766
-4.5 | -0.39 | 0.04692 | -0.001 | -8.304
-4 | -0.358 | 0.0421 | -0.001 | -8.512
-3.5 | -0.316 | 0.03868 | -0.001 | -8.171
-3 | -0.267 | 0.0361 | -0.002 | -7.404
-2.5 | -0.216 | 0.03425 | -0.002 | -6.311
-2 | -0.202 | 0.0146 | -0.006 | -13.845
-1.5 | -0.136 | 0.01431 | -0.006 | -9.511
-1 | -0.068 | 0.01214 | -0.007 | -5.588
-0.5 | -0.002 | 0.01207 | -0.008 | -0.181
0 | 0.064 | 0.01219 | -0.009 | 5.215
0.5 | 0.129 | 0.01226 | -0.01 | 10.515
1 | 0.194 | 0.01239 | -0.011 | 15.661
1.5 | 0.259 | 0.01256 | -0.011 | 20.611
2 | 0.323 | 0.01275 | -0.012 | 25.331
2.5 | 0.397 | 0.0156 | -0.013 | 25.42
3 | 0.46 | 0.01614 | -0.014 | 28.522
3.5 | 0.425 | 0.03633 | -0.007 | 11.689
4 | 0.47 | 0.03905 | -0.007 | 12.031
4.5 | 0.509 | 0.04191 | -0.007 | 12.139
5 | 0.535 | 0.04639 | -0.006 | 11.544
5.5 | 0.536 | 0.054 | -0.006 | 9.923
6 | 0.344 | 0.10325 | -0.007 | 3.329
6.5 | 0.37 | 0.10868 | -0.007 | 3.404
7 | 0.396 | 0.13248 | -0.007 | 2.99
7.5 | 0.423 | 0.13885 | -0.009 | 3.045
8 | 0.449 | 0.13853 | -0.009 | 3.241
8.5 | 0.475 | 0.14397 | -0.009 | 3.3
9 | 0.502 | 0.16221 | -0.011 | 3.095
9.5 | 0.528 | 0.16241 | -0.011 | 3.251
10 | 0.554 | 0.19401 | -0.011 | 2.855
10.5 | 0.58 | 0.19685 | -0.012 | 2.946
11 | 0.606 | 0.19744 | -0.012 | 3.069
11.5 | 0.633 | 0.21355 | -0.014 | 2.964
12 | 0.659 | 0.20573 | -0.014 | 3.202
12.5 | 0.684 | 0.20981 | -0.015 | 3.262
13 | 0.71 | 0.21432 | -0.015 | 3.313
13.5 | 0.736 | 0.22946 | -0.016 | 3.207
14 | 0.763 | 0.23738 | -0.017 | 3.215
14.5 | 0.789 | 0.24369 | -0.017 | 3.236
15 | 0.814 | 0.2468 | -0.018 | 3.298
15.5 | 0.839 | 0.27221 | -0.018 | 3.084
16 | 0.865 | 0.27277 | -0.019 | 3.17
16.5 | 0.892 | 0.29457 | -0.02 | 3.029
17 | 0.917 | 0.30501 | -0.021 | 3.008
17.5 | 0.942 | 0.30559 | -0.021 | 3.084
18 | 0.967 | 0.31929 | -0.022 | 3.03
18.5 | 0.993 | 0.3096 | -0.022 | 3.206
19 | 1.02 | 0.34564 | -0.024 | 2.952
19.5 | 1.045 | 0.3495 | -0.024 | 2.99
20 | 1.07 | 0.34348 | -0.024 | 3.114

## 16. Re 100k Mach 0.50 (2)
BIGFOIL.COM POLAR EXPORT
NACA67-109 a=0.0
NACA67-109 a=0.0 |  |  |  | Cl Max: | 0.8869 | at alpha= | 20 | deg
XFOIL ncrit=9 |  |  |  | L/D Max: | 28.2941 | at alpha= | 3.5 | deg
Re: | 100000 |  |  | Cd Min: | 0.27345 | at alpha= | 20 | deg
Mach: | 0.5 |  |  | Cl=0 at alpha= | 0.052941 | deg
|  |  |  | @ Cl=0.1, Cd= | 0.021666
|  |  |  | @ Cl=0.4, Cd= | 0.022994
|  |  |  | @ Cl=0.6, Cd= | 0.1373
alpha (deg) | Cl | Cd | Cm | Cl/Cd
-20 | -0.8191 | 0.2681 | 0.052 | -3.0552
-19.5 | -0.7977 | 0.26019 | 0.047 | -3.0658
-19 | -0.7766 | 0.25263 | 0.0418 | -3.0741
-18.5 | -0.7583 | 0.2476 | 0.0354 | -3.0626
-18 | -0.7463 | 0.24605 | 0.0284 | -3.0331
-17.5 | -0.7196 | 0.23204 | 0.025 | -3.1012
-17 | -0.6939 | 0.22084 | 0.0224 | -3.1421
-16.5 | -0.6729 | 0.21283 | 0.0183 | -3.1617
-16 | -0.6544 | 0.20586 | 0.0133 | -3.1789
-15.5 | -0.6526 | 0.20565 | 0.0055 | -3.1734
-15 | -0.6182 | 0.19003 | 0.0045 | -3.2532
-14.5 | -0.5979 | 0.18181 | 0.0013 | -3.2886
-14 | -0.584 | 0.17521 | -0.0035 | -3.3331
-13.5 | -0.5901 | 0.17337 | -0.0112 | -3.4037
-13 | -0.5511 | 0.15889 | -0.0102 | -3.4684
-12.5 | -0.5386 | 0.15178 | -0.0139 | -3.5486
-12 | -0.5371 | 0.14525 | -0.0192 | -3.6978
-11.5 | -0.5175 | 0.13685 | -0.0204 | -3.7815
-11 | -0.5097 | 0.12898 | -0.0236 | -3.9518
-10.5 | -0.5042 | 0.12217 | -0.0267 | -4.127
-10 | -0.4931 | 0.11388 | -0.0281 | -4.33
-9.5 | -0.5203 | 0.10918 | -0.0357 | -4.7655
-9 | -0.5007 | 0.10037 | -0.0339 | -4.9885
-8.5 | -0.4926 | 0.09276 | -0.0329 | -5.3105
-8 | -0.5021 | 0.08629 | -0.0325 | -5.8188
-7.5 | -0.5279 | 0.08057 | -0.031 | -6.5521
-7 | -0.5599 | 0.07542 | -0.0265 | -7.4238
-6.5 | -0.6071 | 0.07152 | -0.0182 | -8.4885
-4.5 | -0.651 | 0.04339 | 0.0022 | -15.0035
-4 | -0.6257 | 0.037 | 0.0086 | -16.9108
-3.5 | -0.5879 | 0.03158 | 0.0143 | -18.6162
-3 | -0.5396 | 0.02748 | 0.0184 | -19.6361
-2.5 | -0.4815 | 0.02413 | 0.0217 | -19.9544
-2 | -0.1074 | 0.02082 | -0.0231 | -5.1585
-1.5 | -0.0816 | 0.02063 | -0.0175 | -3.9554
-1 | -0.0553 | 0.02054 | -0.0119 | -2.6923
-0.5 | -0.0289 | 0.02053 | -0.0065 | -1.4077
0 | -0.0027 | 0.02059 | -0.001 | -0.13113
0.5 | 0.0228 | 0.02074 | 0.0044 | 1.0993
1 | 0.0472 | 0.02096 | 0.0099 | 2.2519
1.5 | 0.0703 | 0.02128 | 0.0154 | 3.3036
2 | 0.1457 | 0.02226 | 0.0104 | 6.5454
2.5 | 0.2749 | 0.02349 | -0.004 | 11.7029
3.5 | 0.6253 | 0.0221 | -0.0252 | 28.2941
4 | 0.6821 | 0.02534 | -0.0216 | 26.9179
4.5 | 0.7351 | 0.02972 | -0.0177 | 24.7342
5 | 0.7688 | 0.03461 | -0.0109 | 22.2132
5.5 | 0.7809 | 0.03962 | -0.0022 | 19.7097
6 | 0.7756 | 0.04515 | 0.0077 | 17.1783
6.5 | 0.7563 | 0.05056 | 0.018 | 14.9585
7 | 0.7281 | 0.05572 | 0.0282 | 13.0671
7.5 | 0.7018 | 0.06094 | 0.0373 | 11.5162
8 | 0.6386 | 0.06705 | 0.043 | 9.5242
8.5 | 0.6076 | 0.07806 | 0.0379 | 7.7838
9 | 0.5889 | 0.09588 | 0.0221 | 6.1421
10 | 0.587 | 0.11197 | 0.0174 | 5.2425
10.5 | 0.5866 | 0.11996 | 0.0143 | 4.89
11 | 0.5907 | 0.12796 | 0.0113 | 4.6163
11.5 | 0.5974 | 0.13589 | 0.0083 | 4.3962
12 | 0.614 | 0.14488 | 0.0066 | 4.238
12.5 | 0.6242 | 0.15245 | 0.0031 | 4.0945
13 | 0.6312 | 0.16039 | -0.0014 | 3.9354
13.5 | 0.6473 | 0.16834 | -0.0045 | 3.8452
14 | 0.6666 | 0.17817 | -0.0075 | 3.7414
14.5 | 0.6741 | 0.18405 | -0.0133 | 3.6626
15 | 0.702 | 0.19575 | -0.0148 | 3.5862
15.5 | 0.7076 | 0.20005 | -0.0219 | 3.5371
16 | 0.7287 | 0.20849 | -0.0255 | 3.4951
16.5 | 0.7617 | 0.22374 | -0.0267 | 3.4044
17 | 0.7658 | 0.2252 | -0.0349 | 3.4005
17.5 | 0.7843 | 0.23258 | -0.0403 | 3.3722
18 | 0.8058 | 0.24104 | -0.0446 | 3.343
18.5 | 0.8439 | 0.26216 | -0.0447 | 3.219
19 | 0.8499 | 0.261 | -0.053 | 3.2563
19.5 | 0.8662 | 0.26547 | -0.0601 | 3.2629
20 | 0.8869 | 0.27345 | -0.0653 | 3.2434

## 17. Re 250k Mach 0.00 (1)
BIGFOIL.COM POLAR EXPORT
NACA67-109 a=0.0
NACA67-109 a=0.0 |  |  |  | Cl Max: | 0.695 | at alpha= | 9.5 | deg
JavaFoil+Calcfoil stall+Eppler ext transition |  |  |  | L/D Max: | 43.404 | at alpha= | 4.5 | deg
Re: | 250000 |  |  | Cd Min: | 0.0075 | at alpha= | -0.5 | deg
Mach: | 0 |  |  | Cl=0 at alpha= | -0.48276 | deg
|  |  |  | @ Cl=0.1, Cd= | 0.0075603
|  |  |  | @ Cl=0.4, Cd= | 0.011573
|  |  |  | @ Cl=0.6, Cd= | 0.17068
alpha (deg) | Cl | Cd | Cm | Cl/Cd
-14.5 | -0.43 | 0.19214 | 0.004 | -2.241
-14 | -0.455 | 0.17238 | 0.004 | -2.641
-13.5 | -0.48 | 0.16419 | 0.004 | -2.924
-13 | -0.505 | 0.14811 | 0.004 | -3.409
-12.5 | -0.525 | 0.1361 | 0.003 | -3.86
-12 | -0.541 | 0.12598 | 0.003 | -4.296
-11.5 | -0.555 | 0.10868 | 0.003 | -5.108
-11 | -0.567 | 0.10011 | 0.003 | -5.662
-10.5 | -0.575 | 0.09578 | 0.002 | -6.008
-10 | -0.581 | 0.08651 | 0.002 | -6.715
-9.5 | -0.583 | 0.07619 | 0.002 | -7.648
-9 | -0.58 | 0.07128 | 0.002 | -8.142
-8.5 | -0.574 | 0.06521 | 0.002 | -8.795
-8 | -0.562 | 0.06127 | 0.001 | -9.175
-7.5 | -0.546 | 0.05528 | 0.001 | -9.879
-7 | -0.526 | 0.05155 | 0.001 | -10.195
-6.5 | -0.501 | 0.04723 | 0.001 | -10.598
-6 | -0.471 | 0.04405 | 0 | -10.702
-5.5 | -0.438 | 0.04194 | 0 | -10.455
-5 | -0.402 | 0.03923 | 0 | -10.255
-4.5 | -0.363 | 0.03692 | -0.001 | -9.842
-4 | -0.322 | 0.03523 | -0.001 | -9.144
-3.5 | -0.279 | 0.03326 | -0.001 | -8.398
-3 | -0.291 | 0.01134 | -0.003 | -25.622
-2.5 | -0.234 | 0.00992 | -0.004 | -23.592
-2 | -0.177 | 0.00968 | -0.005 | -18.242
-1.5 | -0.119 | 0.00947 | -0.006 | -12.532
-1 | -0.06 | 0.00752 | -0.006 | -7.939
-0.5 | -0.002 | 0.0075 | -0.007 | -0.256
0 | 0.056 | 0.00753 | -0.008 | 7.44
0.5 | 0.114 | 0.00757 | -0.009 | 15.019
1 | 0.171 | 0.00761 | -0.009 | 22.492
1.5 | 0.228 | 0.00768 | -0.01 | 29.73
2 | 0.285 | 0.00778 | -0.011 | 36.678
2.5 | 0.341 | 0.00789 | -0.012 | 43.254
3 | 0.403 | 0.01176 | -0.013 | 34.298
3.5 | 0.459 | 0.01215 | -0.013 | 37.768
4 | 0.513 | 0.01259 | -0.014 | 40.733
4.5 | 0.564 | 0.013 | -0.015 | 43.404
5 | 0.497 | 0.03771 | -0.007 | 13.18
5.5 | 0.534 | 0.04036 | -0.007 | 13.223
6 | 0.568 | 0.04278 | -0.007 | 13.278
6.5 | 0.599 | 0.04588 | -0.007 | 13.051
7 | 0.626 | 0.04888 | -0.007 | 12.801
7.5 | 0.649 | 0.05289 | -0.007 | 12.264
8 | 0.667 | 0.05736 | -0.007 | 11.629
8.5 | 0.681 | 0.06184 | -0.007 | 11.013
9 | 0.69 | 0.06664 | -0.007 | 10.358
9.5 | 0.695 | 0.07321 | -0.007 | 9.489
10 | 0.69 | 0.08049 | -0.007 | 8.575
10.5 | 0.677 | 0.08744 | -0.008 | 7.747
11 | 0.66 | 0.09692 | -0.008 | 6.809
11.5 | 0.639 | 0.10516 | -0.008 | 6.073
12 | 0.614 | 0.11502 | -0.009 | 5.342
12.5 | 0.588 | 0.12986 | -0.009 | 4.528
13 | 0.56 | 0.1368 | -0.009 | 4.095
13.5 | 0.532 | 0.15682 | -0.01 | 3.391
14 | 0.503 | 0.15809 | -0.01 | 3.182
14.5 | 0.475 | 0.17068 | -0.01 | 2.781

## 18. Re 250k Mach 0.00 (2)
BIGFOIL.COM POLAR EXPORT
NACA67-109 a=0.0
NACA67-109 a=0.0 |  |  |  | Cl Max: | 0.8125 | at alpha= | 7.5 | deg
XFOIL ncrit=9 |  |  |  | L/D Max: | 48.9548 | at alpha= | 2.5 | deg
Re: | 250000 |  |  | Cd Min: | 0.1315 | at alpha= | 12.5 | deg
Mach: | 0 |  |  | Cl=0 at alpha= | -99 | deg
|  |  |  | @ Cl=0.1, Cd= | 0.01557
|  |  |  | @ Cl=0.4, Cd= | 0.013615
|  |  |  | @ Cl=0.6, Cd= | 0.015309
alpha (deg) | Cl | Cd | Cm | Cl/Cd
0 | 0.1151 | 0.01557 | -0.0228 | 7.3924
0.5 | 0.2023 | 0.01544 | -0.0304 | 13.1023
1 | 0.2817 | 0.01507 | -0.036 | 18.6928
1.5 | 0.4102 | 0.01349 | -0.0495 | 30.4077
2 | 0.4739 | 0.01169 | -0.0484 | 40.5389
2.5 | 0.5199 | 0.01062 | -0.045 | 48.9548
3 | 0.5427 | 0.01172 | -0.0369 | 46.3055
3.5 | 0.5794 | 0.01463 | -0.0351 | 39.6036
4 | 0.6252 | 0.01614 | -0.0338 | 38.7361
4.5 | 0.6612 | 0.01779 | -0.0304 | 37.1669
5 | 0.702 | 0.02004 | -0.0273 | 35.0299
5.5 | 0.7436 | 0.02217 | -0.0246 | 33.5408
6 | 0.7825 | 0.02539 | -0.0214 | 30.8192
7.5 | 0.8125 | 0.04777 | 0.004 | 17.0086
8 | 0.8024 | 0.05198 | 0.0131 | 15.4367
8.5 | 0.7874 | 0.05589 | 0.0222 | 14.0884
9 | 0.7777 | 0.0607 | 0.0291 | 12.8122
9.5 | 0.7441 | 0.07269 | 0.0336 | 10.2366
10 | 0.7098 | 0.07829 | 0.0387 | 9.0663
10.5 | 0.6761 | 0.08577 | 0.0384 | 7.8827
11 | 0.6456 | 0.09703 | 0.0308 | 6.6536
11.5 | 0.6361 | 0.11017 | 0.021 | 5.7738
12 | 0.6277 | 0.12191 | 0.011 | 5.1489
12.5 | 0.6273 | 0.1315 | 0.0057 | 4.7703

## 19. Re 250k Mach 0.10 (1)
BIGFOIL.COM POLAR EXPORT
NACA67-109 a=0.0
NACA67-109 a=0.0 |  |  |  | Cl Max: | 0.686 | at alpha= | 9.5 | deg
JavaFoil+Calcfoil stall+Eppler ext transition |  |  |  | L/D Max: | 43.462 | at alpha= | 4.5 | deg
Re: | 250000 |  |  | Cd Min: | 0.00751 | at alpha= | -0.5 | deg
Mach: | 0.1 |  |  | Cl=0 at alpha= | -0.48276 | deg
|  |  |  | @ Cl=0.1, Cd= | 0.0075703
|  |  |  | @ Cl=0.4, Cd= | 0.011477
|  |  |  | @ Cl=0.6, Cd= | 0.19402
alpha (deg) | Cl | Cd | Cm | Cl/Cd
-14 | -0.414 | 0.15036 | 0.004 | -2.756
-13.5 | -0.442 | 0.17608 | 0.004 | -2.512
-13 | -0.47 | 0.15796 | 0.004 | -2.978
-12.5 | -0.494 | 0.14382 | 0.003 | -3.437
-12 | -0.514 | 0.1326 | 0.003 | -3.873
-11.5 | -0.531 | 0.11587 | 0.003 | -4.583
-11 | -0.546 | 0.10383 | 0.003 | -5.258
-10.5 | -0.558 | 0.09816 | 0.002 | -5.685
-10 | -0.567 | 0.08954 | 0.002 | -6.329
-9.5 | -0.571 | 0.08172 | 0.002 | -6.993
-9 | -0.572 | 0.07195 | 0.002 | -7.949
-8.5 | -0.567 | 0.06614 | 0.002 | -8.58
-8 | -0.558 | 0.06058 | 0.001 | -9.213
-7.5 | -0.544 | 0.05604 | 0.001 | -9.703
-7 | -0.525 | 0.05168 | 0.001 | -10.149
-6.5 | -0.501 | 0.04783 | 0.001 | -10.464
-6 | -0.472 | 0.04455 | 0 | -10.596
-5.5 | -0.44 | 0.04208 | 0 | -10.447
-5 | -0.404 | 0.03924 | 0 | -10.287
-4.5 | -0.365 | 0.03706 | -0.001 | -9.845
-4 | -0.323 | 0.03511 | -0.001 | -9.214
-3.5 | -0.281 | 0.03336 | -0.001 | -8.411
-3 | -0.292 | 0.01134 | -0.004 | -25.747
-2.5 | -0.235 | 0.00991 | -0.004 | -23.731
-2 | -0.177 | 0.00967 | -0.005 | -18.353
-1.5 | -0.119 | 0.00946 | -0.006 | -12.61
-1 | -0.06 | 0.00754 | -0.006 | -7.963
-0.5 | -0.002 | 0.00751 | -0.007 | -0.257
0 | 0.056 | 0.00754 | -0.008 | 7.462
0.5 | 0.114 | 0.00758 | -0.009 | 15.063
1 | 0.172 | 0.00763 | -0.009 | 22.551
1.5 | 0.229 | 0.0077 | -0.01 | 29.806
2 | 0.287 | 0.00779 | -0.011 | 36.77
2.5 | 0.343 | 0.00791 | -0.012 | 43.339
3 | 0.405 | 0.01179 | -0.013 | 34.362
3.5 | 0.461 | 0.01219 | -0.013 | 37.842
4 | 0.515 | 0.01263 | -0.014 | 40.779
4.5 | 0.567 | 0.01304 | -0.015 | 43.462
5 | 0.499 | 0.03788 | -0.007 | 13.172
5.5 | 0.536 | 0.0405 | -0.007 | 13.224
6 | 0.57 | 0.04314 | -0.007 | 13.204
6.5 | 0.6 | 0.04547 | -0.007 | 13.189
7 | 0.626 | 0.04943 | -0.007 | 12.667
7.5 | 0.648 | 0.05288 | -0.007 | 12.25
8 | 0.665 | 0.05762 | -0.007 | 11.54
8.5 | 0.677 | 0.06247 | -0.007 | 10.838
9 | 0.684 | 0.06862 | -0.007 | 9.969
9.5 | 0.686 | 0.07464 | -0.007 | 9.193
10 | 0.678 | 0.08313 | -0.008 | 8.162
10.5 | 0.662 | 0.09027 | -0.008 | 7.333
11 | 0.64 | 0.09845 | -0.008 | 6.506
11.5 | 0.615 | 0.10792 | -0.008 | 5.699
12 | 0.587 | 0.12251 | -0.009 | 4.788
12.5 | 0.556 | 0.13077 | -0.009 | 4.253
13 | 0.524 | 0.14481 | -0.009 | 3.622
13.5 | 0.492 | 0.15948 | -0.009 | 3.087
14 | 0.46 | 0.17009 | -0.01 | 2.707
14.5 | 0.429 | 0.19402 | -0.01 | 2.212

## 20. Re 250k Mach 0.10 (2)
BIGFOIL.COM POLAR EXPORT
NACA67-109 a=0.0
NACA67-109 a=0.0 |  |  |  | Cl Max: | 0.7863 | at alpha= | 6 | deg
XFOIL ncrit=9 |  |  |  | L/D Max: | 49.1149 | at alpha= | 2.5 | deg
Re: | 250000 |  |  | Cd Min: | 0.02596 | at alpha= | 6 | deg
Mach: | 0.1 |  |  | Cl=0 at alpha= | -99 | deg
|  |  |  | @ Cl=0.1, Cd= | 0.01564
|  |  |  | @ Cl=0.4, Cd= | 0.013632
|  |  |  | @ Cl=0.6, Cd= | 0.015398
alpha (deg) | Cl | Cd | Cm | Cl/Cd
0 | 0.1153 | 0.01564 | -0.0228 | 7.3721
0.5 | 0.2039 | 0.01551 | -0.0306 | 13.1464
1 | 0.2841 | 0.01512 | -0.0363 | 18.7897
1.5 | 0.4126 | 0.01347 | -0.0496 | 30.631
2 | 0.4744 | 0.01174 | -0.0482 | 40.4089
2.5 | 0.5216 | 0.01062 | -0.0448 | 49.1149
3 | 0.5423 | 0.01203 | -0.0365 | 45.079
3.5 | 0.5806 | 0.0148 | -0.0348 | 39.2297
4 | 0.628 | 0.01626 | -0.0336 | 38.6224
4.5 | 0.664 | 0.01816 | -0.0302 | 36.5639
5 | 0.7059 | 0.02031 | -0.0272 | 34.7563
5.5 | 0.7475 | 0.02245 | -0.0244 | 33.2962
6 | 0.7863 | 0.02596 | -0.0209 | 30.2889

## 21. Re 250k Mach 0.25 (1)
BIGFOIL.COM POLAR EXPORT
NACA67-109 a=0.0
NACA67-109 a=0.0 |  |  |  | Cl Max: | 0.642 | at alpha= | 8 | deg
JavaFoil+Calcfoil stall+Eppler ext transition |  |  |  | L/D Max: | 43.876 | at alpha= | 2.5 | deg
Re: | 250000 |  |  | Cd Min: | 0.00757 | at alpha= | -0.5 | deg
Mach: | 0.25 |  |  | Cl=0 at alpha= | -0.48333 | deg
|  |  |  | @ Cl=0.1, Cd= | 0.0076385
|  |  |  | @ Cl=0.4, Cd= | 0.15183
|  |  |  | @ Cl=0.6, Cd= | 0.15183
alpha (deg) | Cl | Cd | Cm | Cl/Cd
-13 | -0.071 | 0.16638 | 0.004 | -0.424
-12.5 | -0.184 | 0.14507 | 0.004 | -1.27
-12 | -0.251 | 0.13922 | 0.004 | -1.801
-11.5 | -0.307 | 0.12008 | 0.003 | -2.557
-11 | -0.358 | 0.11222 | 0.003 | -3.186
-10.5 | -0.402 | 0.10437 | 0.003 | -3.855
-10 | -0.441 | 0.10659 | 0.002 | -4.138
-9.5 | -0.473 | 0.0933 | 0.002 | -5.07
-9 | -0.497 | 0.08211 | 0.002 | -6.058
-8.5 | -0.514 | 0.07289 | 0.002 | -7.049
-8 | -0.521 | 0.06759 | 0.001 | -7.716
-7.5 | -0.521 | 0.05901 | 0.001 | -8.829
-7 | -0.512 | 0.05362 | 0.001 | -9.555
-6.5 | -0.496 | 0.04978 | 0.001 | -9.967
-6 | -0.473 | 0.04583 | 0 | -10.326
-5.5 | -0.444 | 0.04307 | 0 | -10.316
-5 | -0.41 | 0.04004 | 0 | -10.249
-4.5 | -0.372 | 0.03745 | -0.001 | -9.939
-4 | -0.331 | 0.03545 | -0.001 | -9.34
-3.5 | -0.287 | 0.03364 | -0.001 | -8.541
-3 | -0.242 | 0.03153 | -0.002 | -7.689
-2.5 | -0.241 | 0.01124 | -0.004 | -21.469
-2 | -0.182 | 0.01093 | -0.005 | -16.657
-1.5 | -0.122 | 0.00955 | -0.006 | -12.828
-1 | -0.062 | 0.00761 | -0.007 | -8.096
-0.5 | -0.002 | 0.00757 | -0.007 | -0.261
0 | 0.058 | 0.00761 | -0.008 | 7.586
0.5 | 0.117 | 0.00765 | -0.009 | 15.33
1 | 0.176 | 0.0077 | -0.01 | 22.909
1.5 | 0.235 | 0.00779 | -0.01 | 30.236
2 | 0.294 | 0.00789 | -0.011 | 37.252
2.5 | 0.352 | 0.00802 | -0.012 | 43.876
3 | 0.416 | 0.01197 | -0.013 | 34.744
3.5 | 0.473 | 0.01242 | -0.014 | 38.092
4 | 0.528 | 0.01288 | -0.015 | 40.963
4.5 | 0.58 | 0.01324 | -0.015 | 43.792
5 | 0.509 | 0.03839 | -0.007 | 13.252
5.5 | 0.545 | 0.04117 | -0.007 | 13.232
6 | 0.576 | 0.04385 | -0.007 | 13.142
6.5 | 0.603 | 0.04752 | -0.007 | 12.68
7 | 0.623 | 0.05101 | -0.007 | 12.213
7.5 | 0.637 | 0.05554 | -0.007 | 11.461
8 | 0.642 | 0.06083 | -0.007 | 10.563
8.5 | 0.64 | 0.06671 | -0.007 | 9.599
9 | 0.63 | 0.07711 | -0.007 | 8.167
9.5 | 0.611 | 0.08639 | -0.008 | 7.068
10 | 0.575 | 0.09798 | -0.008 | 5.873
10.5 | 0.525 | 0.11309 | -0.008 | 4.645
11 | 0.467 | 0.13434 | -0.009 | 3.473
11.5 | 0.401 | 0.15256 | -0.009 | 2.626
12 | 0.328 | 0.18456 | -0.009 | 1.78
12.5 | 0.249 | 0.13848 | -0.01 | 1.795
13 | 0.142 | 0.15183 | -0.011 | 0.936

## 22. Re 250k Mach 0.25 (2)
BIGFOIL.COM POLAR EXPORT
NACA67-109 a=0.0
NACA67-109 a=0.0 |  |  |  | Cl Max: | 0.8013 | at alpha= | 6 | deg
XFOIL ncrit=9 |  |  |  | L/D Max: | 49.6907 | at alpha= | 2.5 | deg
Re: | 250000 |  |  | Cd Min: | 0.02973 | at alpha= | 6 | deg
Mach: | 0.25 |  |  | Cl=0 at alpha= | -99 | deg
|  |  |  | @ Cl=0.1, Cd= | 0.0159
|  |  |  | @ Cl=0.4, Cd= | 0.013691
|  |  |  | @ Cl=0.6, Cd= | 0.015591
alpha (deg) | Cl | Cd | Cm | Cl/Cd
0 | 0.1235 | 0.0159 | -0.0244 | 7.7673
0.5 | 0.1949 | 0.01577 | -0.0283 | 12.3589
1 | 0.2918 | 0.01543 | -0.037 | 18.9112
1.5 | 0.4312 | 0.01319 | -0.0513 | 32.6914
2 | 0.48 | 0.0119 | -0.0471 | 40.3361
2.5 | 0.5302 | 0.01067 | -0.0436 | 49.6907
3 | 0.5421 | 0.01366 | -0.0345 | 39.6852
3.5 | 0.5902 | 0.01526 | -0.0334 | 38.6763
4 | 0.6393 | 0.01692 | -0.0321 | 37.7837
4.5 | 0.6823 | 0.01937 | -0.0293 | 35.2246
5 | 0.7276 | 0.02185 | -0.0262 | 33.2998
5.5 | 0.7686 | 0.02444 | -0.0228 | 31.4484
6 | 0.8013 | 0.02973 | -0.0172 | 26.9526

## 23. Re 250k Mach 0.50 (1)
BIGFOIL.COM POLAR EXPORT
NACA67-109 a=0.0
NACA67-109 a=0.0 |  |  |  | Cl Max: | 1.07 | at alpha= | 20 | deg
JavaFoil+Calcfoil stall+Eppler ext transition |  |  |  | L/D Max: | 39.349 | at alpha= | 2 | deg
Re: | 250000 |  |  | Cd Min: | 0.00788 | at alpha= | -0.5 | deg
Mach: | 0.5 |  |  | Cl=0 at alpha= | -0.48485 | deg
|  |  |  | @ Cl=0.1, Cd= | 0.0079618
|  |  |  | @ Cl=0.4, Cd= | 0.10201
|  |  |  | @ Cl=0.6, Cd= | 0.14464
alpha (deg) | Cl | Cd | Cm | Cl/Cd
-20 | -1.033 | 0.25811 | 0.013 | -4.001
-19.5 | -1.005 | 0.25003 | 0.012 | -4.018
-19 | -0.979 | 0.23894 | 0.011 | -4.097
-18.5 | -0.953 | 0.24542 | 0.011 | -3.884
-18 | -0.928 | 0.23889 | 0.011 | -3.884
-17.5 | -0.902 | 0.2345 | 0.01 | -3.847
-17 | -0.876 | 0.22617 | 0.01 | -3.875
-16.5 | -0.849 | 0.20861 | 0.009 | -4.068
-16 | -0.823 | 0.20847 | 0.009 | -3.947
-15.5 | -0.797 | 0.19177 | 0.008 | -4.156
-15 | -0.771 | 0.18575 | 0.008 | -4.151
-14.5 | -0.745 | 0.18134 | 0.007 | -4.109
-14 | -0.718 | 0.18291 | 0.007 | -3.926
-13.5 | -0.691 | 0.16981 | 0.006 | -4.071
-13 | -0.665 | 0.16696 | 0.006 | -3.984
-12.5 | -0.639 | 0.15799 | 0.006 | -4.045
-12 | -0.613 | 0.15268 | 0.005 | -4.014
-11.5 | -0.587 | 0.15073 | 0.005 | -3.892
-11 | -0.559 | 0.15054 | 0.004 | -3.715
-10.5 | -0.533 | 0.14544 | 0.004 | -3.663
-10 | -0.506 | 0.14454 | 0.003 | -3.504
-9.5 | -0.48 | 0.12433 | 0.003 | -3.862
-9 | -0.454 | 0.11923 | 0.003 | -3.805
-8.5 | -0.427 | 0.1154 | 0.002 | -3.698
-8 | -0.4 | 0.10952 | 0.002 | -3.653
-7.5 | -0.374 | 0.10599 | 0.001 | -3.525
-7 | -0.347 | 0.10066 | 0.001 | -3.448
-6.5 | -0.321 | 0.09797 | 0.001 | -3.272
-6 | -0.294 | 0.07129 | 0 | -4.121
-5.5 | -0.267 | 0.07833 | 0 | -3.411
-5 | -0.394 | 0.04902 | 0 | -8.038
-4.5 | -0.39 | 0.04123 | -0.001 | -9.452
-4 | -0.358 | 0.03736 | -0.001 | -9.593
-3.5 | -0.316 | 0.0349 | -0.001 | -9.058
-3 | -0.267 | 0.03296 | -0.002 | -8.113
-2.5 | -0.268 | 0.01178 | -0.005 | -22.715
-2 | -0.203 | 0.01145 | -0.006 | -17.683
-1.5 | -0.136 | 0.0111 | -0.007 | -12.286
-1 | -0.069 | 0.00792 | -0.007 | -8.652
-0.5 | -0.002 | 0.00788 | -0.008 | -0.279
0 | 0.064 | 0.00794 | -0.009 | 8.098
0.5 | 0.13 | 0.00798 | -0.01 | 16.343
1 | 0.196 | 0.00806 | -0.011 | 24.356
1.5 | 0.262 | 0.00817 | -0.012 | 32.033
2 | 0.327 | 0.0083 | -0.012 | 39.349
2.5 | 0.397 | 0.0123 | -0.014 | 32.322
3 | 0.461 | 0.01279 | -0.014 | 36.06
3.5 | 0.523 | 0.0134 | -0.015 | 39.048
4 | 0.47 | 0.03551 | -0.007 | 13.244
4.5 | 0.509 | 0.03788 | -0.007 | 13.437
5 | 0.536 | 0.04144 | -0.007 | 12.929
5.5 | 0.536 | 0.04661 | -0.006 | 11.498
6 | 0.344 | 0.07762 | -0.007 | 4.428
6.5 | 0.37 | 0.08434 | -0.007 | 4.387
7 | 0.396 | 0.10181 | -0.008 | 3.892
7.5 | 0.423 | 0.10316 | -0.009 | 4.099
8 | 0.449 | 0.10727 | -0.009 | 4.186
8.5 | 0.475 | 0.11144 | -0.009 | 4.264
9 | 0.502 | 0.12168 | -0.011 | 4.126
9.5 | 0.528 | 0.12229 | -0.011 | 4.319
10 | 0.554 | 0.14302 | -0.012 | 3.874
10.5 | 0.58 | 0.14589 | -0.012 | 3.975
11 | 0.606 | 0.14427 | -0.013 | 4.201
11.5 | 0.633 | 0.16045 | -0.014 | 3.945
12 | 0.659 | 0.15354 | -0.014 | 4.291
12.5 | 0.685 | 0.15732 | -0.015 | 4.351
13 | 0.71 | 0.16808 | -0.015 | 4.225
13.5 | 0.736 | 0.17318 | -0.016 | 4.25
14 | 0.763 | 0.1783 | -0.017 | 4.28
14.5 | 0.789 | 0.18377 | -0.018 | 4.292
15 | 0.814 | 0.18706 | -0.018 | 4.352
15.5 | 0.839 | 0.20448 | -0.018 | 4.105
16 | 0.865 | 0.2103 | -0.019 | 4.113
16.5 | 0.892 | 0.21384 | -0.02 | 4.173
17 | 0.917 | 0.23112 | -0.021 | 3.969
17.5 | 0.942 | 0.23326 | -0.021 | 4.04
18 | 0.967 | 0.23957 | -0.022 | 4.038
18.5 | 0.993 | 0.23842 | -0.022 | 4.164
19 | 1.02 | 0.26201 | -0.024 | 3.894
19.5 | 1.045 | 0.26659 | -0.024 | 3.92
20 | 1.07 | 0.26859 | -0.025 | 3.983

## 24. Re 250k Mach 0.50 (2)
BIGFOIL.COM POLAR EXPORT
NACA67-109 a=0.0
NACA67-109 a=0.0 |  |  |  | Cl Max: | 0.8913 | at alpha= | 20 | deg
XFOIL ncrit=9 |  |  |  | L/D Max: | 43.1214 | at alpha= | 2 | deg
Re: | 250000 |  |  | Cd Min: | 0.2758 | at alpha= | 20 | deg
Mach: | 0.5 |  |  | Cl=0 at alpha= | -0.66963 | deg
|  |  |  | @ Cl=0.1, Cd= | 0.017166
|  |  |  | @ Cl=0.4, Cd= | 0.014846
|  |  |  | @ Cl=0.6, Cd= | 0.016827
alpha (deg) | Cl | Cd | Cm | Cl/Cd
-20 | -0.8223 | 0.27006 | 0.053 | -3.0449
-19.5 | -0.8036 | 0.26384 | 0.0468 | -3.0458
-19 | -0.7846 | 0.25664 | 0.0411 | -3.0572
-18.5 | -0.7578 | 0.24319 | 0.0389 | -3.1161
-18 | -0.7364 | 0.23512 | 0.0344 | -3.132
-17.5 | -0.7152 | 0.22714 | 0.0297 | -3.1487
-17 | -0.6941 | 0.21928 | 0.0248 | -3.1654
-16.5 | -0.6764 | 0.21318 | 0.0183 | -3.1729
-16 | -0.662 | 0.20725 | 0.0123 | -3.1942
-15.5 | -0.6477 | 0.20043 | 0.0067 | -3.2316
-15 | -0.6171 | 0.18674 | 0.0059 | -3.3046
-14.5 | -0.5975 | 0.17866 | 0.0025 | -3.3443
-14 | -0.5793 | 0.17082 | -0.0014 | -3.3913
-13.5 | -0.5626 | 0.16299 | -0.0055 | -3.4517
-13 | -0.5504 | 0.15606 | -0.0112 | -3.5268
-12.5 | -0.5451 | 0.14972 | -0.0181 | -3.6408
-12 | -0.5249 | 0.13866 | -0.0185 | -3.7855
-11.5 | -0.5097 | 0.13081 | -0.0208 | -3.8965
-11 | -0.4984 | 0.12314 | -0.0239 | -4.0474
-10.5 | -0.4901 | 0.11536 | -0.0277 | -4.2484
-10 | -0.4909 | 0.10795 | -0.0355 | -4.5475
-9.5 | -0.4911 | 0.09973 | -0.0415 | -4.9243
-9 | -0.4875 | 0.0905 | -0.0404 | -5.3867
-8.5 | -0.4887 | 0.08388 | -0.0399 | -5.8262
-8 | -0.5063 | 0.07796 | -0.0388 | -6.4944
-7.5 | -0.5404 | 0.0722 | -0.0374 | -7.4848
-7 | -0.5835 | 0.06763 | -0.0315 | -8.6278
-6.5 | -0.6285 | 0.06373 | -0.0225 | -9.8619
-6 | -0.6474 | 0.05648 | -0.0201 | -11.4625
-5.5 | -0.632 | 0.04948 | -0.0181 | -12.7728
-5 | -0.6099 | 0.04259 | -0.0162 | -14.3203
-4.5 | -0.5791 | 0.03397 | -0.0104 | -17.0474
-4 | -0.5319 | 0.02744 | -0.0071 | -19.3841
-3.5 | -0.4819 | 0.02359 | -0.0032 | -20.4281
-3 | -0.4157 | 0.0203 | -0.0017 | -20.4778
-2.5 | -0.3448 | 0.01803 | -0.002 | -19.1237
-2 | -0.296 | 0.01662 | 0.0015 | -17.8099
-1.5 | -0.2379 | 0.0151 | 0.0024 | -15.755
-0.5 | 0.0486 | 0.01719 | -0.0207 | 2.8272
0 | 0.1333 | 0.01715 | -0.026 | 7.7726
1 | 0.3149 | 0.01646 | -0.0379 | 19.1312
1.5 | 0.4573 | 0.01376 | -0.0491 | 33.234
2 | 0.5222 | 0.01211 | -0.0457 | 43.1214
2.5 | 0.5348 | 0.01338 | -0.0327 | 39.9701
3 | 0.5766 | 0.01588 | -0.0294 | 36.3098
3.5 | 0.6255 | 0.01786 | -0.0261 | 35.0224
4 | 0.6831 | 0.02 | -0.0235 | 34.155
4.5 | 0.7465 | 0.0241 | -0.0216 | 30.9751
5 | 0.7961 | 0.02921 | -0.0175 | 27.2544
5.5 | 0.81 | 0.03422 | -0.0085 | 23.6704
6 | 0.8034 | 0.03986 | 0.002 | 20.1555
6.5 | 0.7807 | 0.04509 | 0.0134 | 17.3143
7 | 0.7434 | 0.04947 | 0.0258 | 15.0273
7.5 | 0.6906 | 0.05214 | 0.0402 | 13.2451
8 | 0.6471 | 0.05706 | 0.0482 | 11.3407
8.5 | 0.6116 | 0.06833 | 0.0452 | 8.9507
9.5 | 0.5854 | 0.0929 | 0.0282 | 6.3014
10 | 0.5846 | 0.10211 | 0.0236 | 5.7252
10.5 | 0.5919 | 0.11028 | 0.0211 | 5.3672
11 | 0.6009 | 0.11988 | 0.0206 | 5.0125
11.5 | 0.6002 | 0.12911 | 0.0126 | 4.6487
12 | 0.6061 | 0.13752 | 0.0071 | 4.4074
12.5 | 0.623 | 0.14563 | 0.0051 | 4.278
13 | 0.6404 | 0.15631 | 0.0038 | 4.097
13.5 | 0.6512 | 0.165 | -0.0019 | 3.9467
14 | 0.6569 | 0.17214 | -0.0096 | 3.8161
14.5 | 0.6726 | 0.18051 | -0.0145 | 3.7261
15 | 0.6905 | 0.18874 | -0.0187 | 3.6585
15.5 | 0.7103 | 0.19686 | -0.0223 | 3.6081
16 | 0.7369 | 0.2092 | -0.0239 | 3.5225
16.5 | 0.7488 | 0.21557 | -0.0306 | 3.4736
17 | 0.7653 | 0.22255 | -0.0375 | 3.4388
17.5 | 0.7855 | 0.23089 | -0.0425 | 3.4021
18 | 0.8063 | 0.23917 | -0.0473 | 3.3712
18.5 | 0.827 | 0.24735 | -0.0518 | 3.3434
19 | 0.85 | 0.25706 | -0.0553 | 3.3066
19.5 | 0.8743 | 0.2695 | -0.0589 | 3.2442
20 | 0.8913 | 0.2758 | -0.0654 | 3.2317

## 25. Re 500k Mach 0.00 (1)
BIGFOIL.COM POLAR EXPORT
NACA67-109 a=0.0
NACA67-109 a=0.0 |  |  |  | Cl Max: | 0.695 | at alpha= | 9.5 | deg
JavaFoil+Calcfoil stall+Eppler ext transition |  |  |  | L/D Max: | 64.832 | at alpha= | 2.5 | deg
Re: | 500000 |  |  | Cd Min: | 0.00515 | at alpha= | 1 | deg
Mach: | 0 |  |  | Cl=0 at alpha= | -0.48276 | deg
|  |  |  | @ Cl=0.1, Cd= | 0.0055049
|  |  |  | @ Cl=0.4, Cd= | 0.0092819
|  |  |  | @ Cl=0.6, Cd= | 0.13372
alpha (deg) | Cl | Cd | Cm | Cl/Cd
-14.5 | -0.431 | 0.13771 | 0.005 | -3.128
-14 | -0.455 | 0.13 | 0.005 | -3.504
-13.5 | -0.48 | 0.12072 | 0.004 | -3.978
-13 | -0.505 | 0.11608 | 0.004 | -4.351
-12.5 | -0.526 | 0.10949 | 0.004 | -4.801
-12 | -0.541 | 0.10044 | 0.003 | -5.39
-11.5 | -0.555 | 0.09296 | 0.003 | -5.974
-11 | -0.567 | 0.08692 | 0.003 | -6.523
-10.5 | -0.576 | 0.0842 | 0.003 | -6.836
-10 | -0.581 | 0.07852 | 0.002 | -7.401
-9.5 | -0.583 | 0.07056 | 0.002 | -8.261
-9 | -0.58 | 0.06467 | 0.002 | -8.974
-8.5 | -0.574 | 0.05997 | 0.002 | -9.567
-8 | -0.562 | 0.05626 | 0.001 | -9.996
-7.5 | -0.546 | 0.05131 | 0.001 | -10.649
-7 | -0.526 | 0.0482 | 0.001 | -10.911
-6.5 | -0.501 | 0.04462 | 0.001 | -11.226
-6 | -0.472 | 0.04169 | 0 | -11.315
-5.5 | -0.439 | 0.03946 | 0 | -11.118
-5 | -0.402 | 0.03705 | 0 | -10.864
-4.5 | -0.364 | 0.03483 | -0.001 | -10.454
-4 | -0.324 | 0.03251 | -0.001 | -9.951
-3.5 | -0.347 | 0.00851 | -0.003 | -40.762
-3 | -0.291 | 0.00827 | -0.004 | -35.175
-2.5 | -0.234 | 0.00795 | -0.004 | -29.46
-2 | -0.177 | 0.00769 | -0.005 | -22.982
-1.5 | -0.119 | 0.00785 | -0.006 | -15.124
-1 | -0.06 | 0.00549 | -0.007 | -10.972
-0.5 | -0.002 | 0.00549 | -0.007 | -0.353
0 | 0.056 | 0.00549 | -0.008 | 10.283
0.5 | 0.115 | 0.00551 | -0.009 | 20.816
1 | 0.173 | 0.00515 | -0.01 | 33.53
1.5 | 0.231 | 0.0052 | -0.01 | 44.348
2 | 0.288 | 0.00524 | -0.011 | 54.949
2.5 | 0.345 | 0.00532 | -0.012 | 64.832
3 | 0.404 | 0.00957 | -0.013 | 42.183
3.5 | 0.46 | 0.00993 | -0.013 | 46.278
4 | 0.514 | 0.01038 | -0.014 | 49.489
4.5 | 0.565 | 0.01076 | -0.015 | 52.533
5 | 0.614 | 0.01123 | -0.016 | 54.736
5.5 | 0.66 | 0.01173 | -0.017 | 56.32
6 | 0.571 | 0.03998 | -0.009 | 14.278
6.5 | 0.6 | 0.04333 | -0.008 | 13.844
7 | 0.626 | 0.0465 | -0.008 | 13.471
7.5 | 0.649 | 0.04963 | -0.008 | 13.08
8 | 0.667 | 0.05376 | -0.007 | 12.412
8.5 | 0.681 | 0.05772 | -0.007 | 11.8
9 | 0.69 | 0.0617 | -0.007 | 11.187
9.5 | 0.695 | 0.06702 | -0.007 | 10.366
10 | 0.69 | 0.07395 | -0.008 | 9.335
10.5 | 0.677 | 0.07904 | -0.008 | 8.571
11 | 0.66 | 0.08575 | -0.008 | 7.698
11.5 | 0.639 | 0.09371 | -0.009 | 6.817
12 | 0.615 | 0.10234 | -0.009 | 6.006
12.5 | 0.588 | 0.11305 | -0.009 | 5.203
13 | 0.56 | 0.11847 | -0.01 | 4.73
13.5 | 0.532 | 0.12048 | -0.01 | 4.416
14 | 0.503 | 0.12393 | -0.011 | 4.061
14.5 | 0.475 | 0.13372 | -0.011 | 3.552

## 26. Re 500k Mach 0.00 (2)
BIGFOIL.COM POLAR EXPORT
NACA67-109 a=0.0
NACA67-109 a=0.0 |  |  |  | Cl Max: | 0.8327 | at alpha= | 8.5 | deg
XFOIL ncrit=9 |  |  |  | L/D Max: | 50.3605 | at alpha= | 3 | deg
Re: | 500000 |  |  | Cd Min: | 0.23392 | at alpha= | -19.5 | deg
Mach: | 0 |  |  | Cl=0 at alpha= | -0.62192 | deg
|  |  |  | @ Cl=0.1, Cd= | 0.0096263
|  |  |  | @ Cl=0.4, Cd= | 0.0097953
|  |  |  | @ Cl=0.6, Cd= | 0.13572
alpha (deg) | Cl | Cd | Cm | Cl/Cd
-19.5 | -0.7277 | 0.23392 | 0.0391 | -3.1109
-19 | -0.7118 | 0.22768 | 0.0354 | -3.1263
-18.5 | -0.696 | 0.22127 | 0.0315 | -3.1455
-18 | -0.6803 | 0.21466 | 0.0277 | -3.1692
-17.5 | -0.6647 | 0.2078 | 0.0238 | -3.1987
-17 | -0.6493 | 0.2006 | 0.0194 | -3.2368
-16.5 | -0.6382 | 0.19359 | 0.0142 | -3.2967
-16 | -0.6261 | 0.18637 | 0.0099 | -3.3594
-15.5 | -0.6112 | 0.1774 | 0.0077 | -3.4453
-15 | -0.5967 | 0.17096 | 0.0049 | -3.4903
-14.5 | -0.5844 | 0.16382 | 0.0015 | -3.5673
-14 | -0.5732 | 0.15637 | -0.002 | -3.6657
-13.5 | -0.5634 | 0.14862 | -0.0056 | -3.7909
-13 | -0.5567 | 0.14049 | -0.0105 | -3.9626
-12.5 | -0.5499 | 0.13207 | -0.0152 | -4.1637
-12 | -0.5446 | 0.12323 | -0.0194 | -4.4194
-11.5 | -0.5512 | 0.11203 | -0.0231 | -4.9201
-11 | -0.5445 | 0.10527 | -0.0252 | -5.1724
-10.5 | -0.5421 | 0.09756 | -0.0286 | -5.5566
-10 | -0.5441 | 0.08915 | -0.0329 | -6.1032
-9.5 | -0.557 | 0.07866 | -0.041 | -7.0811
-9 | -0.5929 | 0.07021 | -0.0431 | -8.4447
-8.5 | -0.6274 | 0.06487 | -0.0377 | -9.6717
-8 | -0.6072 | 0.05545 | -0.0415 | -10.9504
-7.5 | -0.5687 | 0.04795 | -0.0432 | -11.8603
-7 | -0.5619 | 0.03563 | -0.0411 | -15.7704
-6.5 | -0.5177 | 0.03118 | -0.0419 | -16.6036
-6 | -0.486 | 0.02313 | -0.0363 | -21.0117
-5.5 | -0.4349 | 0.01848 | -0.0354 | -23.5335
-5 | -0.3771 | 0.01614 | -0.0359 | -23.3643
-4.5 | -0.3335 | 0.01362 | -0.0338 | -24.486
-4 | -0.2848 | 0.01261 | -0.0327 | -22.5852
-3.5 | -0.2369 | 0.0116 | -0.0314 | -20.4224
-3 | -0.1958 | 0.01109 | -0.0287 | -17.6555
-2.5 | -0.1563 | 0.00987 | -0.0262 | -15.8359
-2 | -0.1534 | 0.00773 | -0.0157 | -19.8448
-1.5 | -0.1048 | 0.00811 | -0.0132 | -12.9223
-1 | -0.0552 | 0.00888 | -0.0102 | -6.2162
-0.5 | 0.0178 | 0.00998 | -0.0118 | 1.7836
0 | 0.0658 | 0.0098 | -0.0103 | 6.7143
0.5 | 0.117 | 0.00954 | -0.0093 | 12.2642
1 | 0.1776 | 0.00914 | -0.0099 | 19.4311
1.5 | 0.2322 | 0.00874 | -0.0093 | 26.5675
2 | 0.2766 | 0.00805 | -0.006 | 34.3602
2.5 | 0.3247 | 0.00768 | -0.0041 | 42.2786
3 | 0.3772 | 0.00749 | -0.003 | 50.3605
3.5 | 0.3864 | 0.00894 | 0.0063 | 43.2215
4 | 0.4217 | 0.01116 | 0.0086 | 37.7867
4.5 | 0.4726 | 0.01199 | 0.0089 | 39.4162
5 | 0.5176 | 0.01274 | 0.0105 | 40.6279
5.5 | 0.574 | 0.01434 | 0.0095 | 40.0279
6 | 0.6325 | 0.01549 | 0.008 | 40.8328
6.5 | 0.6835 | 0.01898 | 0.0082 | 36.0116
7 | 0.7354 | 0.02178 | 0.0086 | 33.7649
7.5 | 0.7884 | 0.02628 | 0.0083 | 30
8 | 0.811 | 0.03729 | 0.0121 | 21.7485
8.5 | 0.8327 | 0.04788 | 0.014 | 17.3914
9 | 0.8083 | 0.05126 | 0.0248 | 15.7686
9.5 | 0.786 | 0.05577 | 0.0334 | 14.0936
10 | 0.7517 | 0.06179 | 0.0399 | 12.1654
10.5 | 0.7143 | 0.06953 | 0.0415 | 10.2733
11 | 0.6748 | 0.0819 | 0.0346 | 8.2393
11.5 | 0.659 | 0.09915 | 0.0218 | 6.6465
12 | 0.5363 | 0.10989 | 0.0155 | 4.8803
12.5 | 0.5363 | 0.11775 | 0.0125 | 4.5546
13 | 0.5243 | 0.12818 | 0.009 | 4.0903
13.5 | 0.5215 | 0.13572 | 0.0051 | 3.8425

## 27. Re 500k Mach 0.10 (1)
BIGFOIL.COM POLAR EXPORT
NACA67-109 a=0.0
NACA67-109 a=0.0 |  |  |  | Cl Max: | 0.686 | at alpha= | 9.5 | deg
JavaFoil+Calcfoil stall+Eppler ext transition |  |  |  | L/D Max: | 65.113 | at alpha= | 2.5 | deg
Re: | 500000 |  |  | Cd Min: | 0.00516 | at alpha= | 1 | deg
Mach: | 0.1 |  |  | Cl=0 at alpha= | -0.48305 | deg
|  |  |  | @ Cl=0.1, Cd= | 0.0055148
|  |  |  | @ Cl=0.4, Cd= | 0.0091737
|  |  |  | @ Cl=0.6, Cd= | 0.1377
alpha (deg) | Cl | Cd | Cm | Cl/Cd
-14.5 | -0.387 | 0.14427 | 0.005 | -2.684
-14 | -0.415 | 0.13714 | 0.005 | -3.024
-13.5 | -0.443 | 0.12683 | 0.004 | -3.489
-13 | -0.471 | 0.11861 | 0.004 | -3.968
-12.5 | -0.495 | 0.10929 | 0.004 | -4.525
-12 | -0.514 | 0.10077 | 0.003 | -5.098
-11.5 | -0.531 | 0.09598 | 0.003 | -5.534
-11 | -0.546 | 0.09196 | 0.003 | -5.938
-10.5 | -0.558 | 0.08754 | 0.003 | -6.376
-10 | -0.567 | 0.08024 | 0.002 | -7.064
-9.5 | -0.572 | 0.07253 | 0.002 | -7.88
-9 | -0.572 | 0.06536 | 0.002 | -8.751
-8.5 | -0.568 | 0.06089 | 0.002 | -9.322
-8 | -0.558 | 0.05569 | 0.001 | -10.025
-7.5 | -0.544 | 0.05178 | 0.001 | -10.507
-7 | -0.525 | 0.04847 | 0.001 | -10.827
-6.5 | -0.501 | 0.04478 | 0.001 | -11.183
-6 | -0.472 | 0.04208 | 0 | -11.226
-5.5 | -0.44 | 0.03977 | 0 | -11.061
-5 | -0.404 | 0.0371 | 0 | -10.884
-4.5 | -0.365 | 0.03495 | -0.001 | -10.452
-4 | -0.326 | 0.03208 | -0.001 | -10.154
-3.5 | -0.348 | 0.00851 | -0.003 | -40.941
-3 | -0.292 | 0.00826 | -0.004 | -35.378
-2.5 | -0.235 | 0.00795 | -0.004 | -29.606
-2 | -0.178 | 0.00749 | -0.005 | -23.704
-1.5 | -0.119 | 0.00784 | -0.006 | -15.227
-1 | -0.061 | 0.0055 | -0.007 | -11.003
-0.5 | -0.002 | 0.00549 | -0.007 | -0.354
0 | 0.057 | 0.0055 | -0.008 | 10.313
0.5 | 0.115 | 0.00552 | -0.009 | 20.876
1 | 0.174 | 0.00516 | -0.01 | 33.663
1.5 | 0.232 | 0.00521 | -0.01 | 44.504
2 | 0.289 | 0.00524 | -0.011 | 55.207
2.5 | 0.347 | 0.00532 | -0.012 | 65.113
3 | 0.406 | 0.00961 | -0.013 | 42.243
3.5 | 0.462 | 0.00994 | -0.014 | 46.458
4 | 0.516 | 0.0104 | -0.014 | 49.589
4.5 | 0.568 | 0.01082 | -0.015 | 52.477
5 | 0.617 | 0.01127 | -0.016 | 54.738
5.5 | 0.663 | 0.01177 | -0.017 | 56.3
6 | 0.572 | 0.04024 | -0.008 | 14.208
6.5 | 0.601 | 0.04342 | -0.008 | 13.835
7 | 0.627 | 0.04631 | -0.008 | 13.532
7.5 | 0.648 | 0.04991 | -0.007 | 12.988
8 | 0.665 | 0.05407 | -0.007 | 12.301
8.5 | 0.677 | 0.05795 | -0.007 | 11.685
9 | 0.684 | 0.06365 | -0.007 | 10.748
9.5 | 0.686 | 0.0681 | -0.008 | 10.076
10 | 0.679 | 0.07503 | -0.008 | 9.044
10.5 | 0.662 | 0.08055 | -0.008 | 8.218
11 | 0.641 | 0.0876 | -0.009 | 7.313
11.5 | 0.615 | 0.09659 | -0.009 | 6.369
12 | 0.587 | 0.10662 | -0.009 | 5.503
12.5 | 0.556 | 0.10455 | -0.01 | 5.322
13 | 0.525 | 0.1095 | -0.01 | 4.792
13.5 | 0.493 | 0.11888 | -0.01 | 4.144
14 | 0.461 | 0.12847 | -0.011 | 3.586
14.5 | 0.429 | 0.1377 | -0.011 | 3.119

## 28. Re 500k Mach 0.10 (2)
BIGFOIL.COM POLAR EXPORT
NACA67-109 a=0.0
NACA67-109 a=0.0 |  |  |  | Cl Max: | 0.8265 | at alpha= | 8.5 | deg
XFOIL ncrit=9 |  |  |  | L/D Max: | 50.3862 | at alpha= | 3 | deg
Re: | 500000 |  |  | Cd Min: | 0.23467 | at alpha= | -19.5 | deg
Mach: | 0.1 |  |  | Cl=0 at alpha= | -0.61401 | deg
|  |  |  | @ Cl=0.1, Cd= | 0.0096657
|  |  |  | @ Cl=0.4, Cd= | 0.0098667
|  |  |  | @ Cl=0.6, Cd= | 0.014982
alpha (deg) | Cl | Cd | Cm | Cl/Cd
-19.5 | -0.7298 | 0.23467 | 0.0395 | -3.1099
-19 | -0.7137 | 0.22839 | 0.0357 | -3.1249
-18.5 | -0.6977 | 0.22192 | 0.0318 | -3.1439
-18 | -0.6818 | 0.21526 | 0.0279 | -3.1673
-17.5 | -0.6661 | 0.20836 | 0.024 | -3.1969
-17 | -0.6506 | 0.20116 | 0.0195 | -3.2342
-16.5 | -0.6393 | 0.19415 | 0.0143 | -3.2928
-16 | -0.6269 | 0.18691 | 0.01 | -3.354
-15.5 | -0.6113 | 0.178 | 0.008 | -3.4343
-15 | -0.5968 | 0.17152 | 0.0051 | -3.4795
-14.5 | -0.5843 | 0.16433 | 0.0016 | -3.5557
-14 | -0.5729 | 0.15684 | -0.0019 | -3.6528
-13.5 | -0.5628 | 0.14907 | -0.0056 | -3.7754
-13 | -0.5564 | 0.14097 | -0.0107 | -3.9469
-12.5 | -0.5489 | 0.1326 | -0.0152 | -4.1395
-12 | -0.5433 | 0.12378 | -0.0194 | -4.3892
-11.5 | -0.5483 | 0.11304 | -0.0227 | -4.8505
-11 | -0.5409 | 0.10631 | -0.0247 | -5.088
-10.5 | -0.5383 | 0.09856 | -0.0281 | -5.4616
-10 | -0.5396 | 0.0902 | -0.0324 | -5.9823
-9.5 | -0.5489 | 0.08036 | -0.0392 | -6.8305
-9 | -0.5804 | 0.07084 | -0.0442 | -8.1931
-8.5 | -0.6225 | 0.06614 | -0.0376 | -9.4119
-8 | -0.5952 | 0.05711 | -0.042 | -10.422
-7.5 | -0.5673 | 0.04859 | -0.0439 | -11.6752
-7 | -0.561 | 0.03634 | -0.0421 | -15.4375
-6.5 | -0.5177 | 0.03171 | -0.0428 | -16.3261
-6 | -0.4869 | 0.02357 | -0.0371 | -20.6576
-5.5 | -0.4365 | 0.01882 | -0.036 | -23.1934
-5 | -0.3786 | 0.01627 | -0.0363 | -23.2698
-4.5 | -0.3348 | 0.01372 | -0.0342 | -24.4023
-4 | -0.2855 | 0.01268 | -0.0331 | -22.5158
-3.5 | -0.2373 | 0.01167 | -0.0318 | -20.3342
-3 | -0.1965 | 0.01115 | -0.029 | -17.6233
-2.5 | -0.1552 | 0.01 | -0.0266 | -15.52
-2 | -0.1542 | 0.00775 | -0.0159 | -19.8968
-1.5 | -0.1053 | 0.00811 | -0.0133 | -12.984
-1 | -0.0562 | 0.00892 | -0.0101 | -6.3004
-0.5 | 0.0166 | 0.01002 | -0.0116 | 1.6567
0 | 0.0694 | 0.00984 | -0.011 | 7.0528
0.5 | 0.1168 | 0.00957 | -0.0092 | 12.2048
1 | 0.1785 | 0.00916 | -0.01 | 19.4869
1.5 | 0.2338 | 0.00875 | -0.0094 | 26.72
2 | 0.2803 | 0.00806 | -0.0064 | 34.7767
2.5 | 0.326 | 0.0077 | -0.004 | 42.3377
3 | 0.3784 | 0.00751 | -0.0028 | 50.3862
3.5 | 0.3863 | 0.00905 | 0.0068 | 42.6851
4 | 0.4227 | 0.01122 | 0.009 | 37.6738
4.5 | 0.4739 | 0.01207 | 0.0093 | 39.2626
5 | 0.5188 | 0.01282 | 0.011 | 40.468
5.5 | 0.5755 | 0.01446 | 0.01 | 39.7994
6 | 0.6342 | 0.01571 | 0.0086 | 40.3692
6.5 | 0.6863 | 0.01925 | 0.0088 | 35.6519
7 | 0.7377 | 0.0223 | 0.0095 | 33.0807
7.5 | 0.7888 | 0.02745 | 0.0095 | 28.7359
8 | 0.8075 | 0.03862 | 0.0134 | 20.9089
8.5 | 0.8265 | 0.04926 | 0.0155 | 16.7783
9 | 0.7936 | 0.0523 | 0.0279 | 15.174
9.5 | 0.7691 | 0.0571 | 0.036 | 13.4694
10 | 0.7405 | 0.06268 | 0.0412 | 11.814
10.5 | 0.7036 | 0.0711 | 0.0412 | 9.8959
11 | 0.6652 | 0.0882 | 0.0285 | 7.542
11.5 | 0.6535 | 0.10159 | 0.0202 | 6.4327
12 | 0.6303 | 0.11617 | 0.0141 | 5.4257
12.5 | 0.6309 | 0.12654 | 0.0091 | 4.9858
13 | 0.6346 | 0.13618 | 0.0044 | 4.66
13.5 | 0.6414 | 0.14528 | -0.0007 | 4.4149

## 29. Re 500k Mach 0.25 (1)
BIGFOIL.COM POLAR EXPORT
NACA67-109 a=0.0
NACA67-109 a=0.0 |  |  |  | Cl Max: | 0.643 | at alpha= | 8 | deg
JavaFoil+Calcfoil stall+Eppler ext transition |  |  |  | L/D Max: | 65.942 | at alpha= | 2.5 | deg
Re: | 500000 |  |  | Cd Min: | 0.00524 | at alpha= | 1.5 | deg
Mach: | 0.25 |  |  | Cl=0 at alpha= | -0.48333 | deg
|  |  |  | @ Cl=0.1, Cd= | 0.005564
|  |  |  | @ Cl=0.4, Cd= | 0.12979
|  |  |  | @ Cl=0.6, Cd= | 0.12979
alpha (deg) | Cl | Cd | Cm | Cl/Cd
-13 | -0.071 | 0.11093 | 0.005 | -0.636
-12.5 | -0.184 | 0.12569 | 0.004 | -1.466
-12 | -0.251 | 0.11443 | 0.004 | -2.192
-11.5 | -0.307 | 0.10819 | 0.004 | -2.84
-11 | -0.358 | 0.09704 | 0.003 | -3.686
-10.5 | -0.403 | 0.0911 | 0.003 | -4.418
-10 | -0.441 | 0.08002 | 0.003 | -5.515
-9.5 | -0.473 | 0.07475 | 0.002 | -6.331
-9 | -0.498 | 0.06912 | 0.002 | -7.199
-8.5 | -0.514 | 0.06386 | 0.002 | -8.047
-8 | -0.522 | 0.06094 | 0.001 | -8.559
-7.5 | -0.521 | 0.0545 | 0.001 | -9.562
-7 | -0.513 | 0.04982 | 0.001 | -10.29
-6.5 | -0.496 | 0.04641 | 0.001 | -10.699
-6 | -0.473 | 0.04288 | 0 | -11.041
-5.5 | -0.445 | 0.04058 | 0 | -10.956
-5 | -0.41 | 0.03757 | 0 | -10.926
-4.5 | -0.372 | 0.03526 | -0.001 | -10.563
-4 | -0.332 | 0.03303 | -0.001 | -10.051
-3.5 | -0.357 | 0.00801 | -0.003 | -44.568
-3 | -0.3 | 0.00836 | -0.004 | -35.877
-2.5 | -0.241 | 0.00783 | -0.004 | -30.821
-2 | -0.182 | 0.00812 | -0.005 | -22.449
-1.5 | -0.123 | 0.0079 | -0.006 | -15.502
-1 | -0.062 | 0.00555 | -0.007 | -11.195
-0.5 | -0.002 | 0.00554 | -0.008 | -0.361
0 | 0.058 | 0.00555 | -0.008 | 10.506
0.5 | 0.118 | 0.00557 | -0.009 | 21.238
1 | 0.178 | 0.0056 | -0.01 | 31.856
1.5 | 0.238 | 0.00524 | -0.011 | 45.404
2 | 0.297 | 0.00532 | -0.011 | 55.864
2.5 | 0.356 | 0.00539 | -0.012 | 65.942
3 | 0.416 | 0.00975 | -0.013 | 42.693
3.5 | 0.474 | 0.0102 | -0.014 | 46.445
4 | 0.529 | 0.01063 | -0.015 | 49.725
4.5 | 0.581 | 0.01104 | -0.015 | 52.59
5 | 0.629 | 0.01148 | -0.016 | 54.823
5.5 | 0.547 | 0.03803 | -0.009 | 14.392
6 | 0.578 | 0.04095 | -0.008 | 14.113
6.5 | 0.603 | 0.04419 | -0.007 | 13.65
7 | 0.623 | 0.04773 | -0.007 | 13.064
7.5 | 0.637 | 0.05142 | -0.007 | 12.382
8 | 0.643 | 0.05635 | -0.007 | 11.403
8.5 | 0.641 | 0.06128 | -0.007 | 10.451
9 | 0.63 | 0.069 | -0.008 | 9.128
9.5 | 0.611 | 0.07659 | -0.008 | 7.974
10 | 0.576 | 0.08705 | -0.008 | 6.612
10.5 | 0.525 | 0.08453 | -0.009 | 6.217
11 | 0.467 | 0.09156 | -0.009 | 5.098
11.5 | 0.401 | 0.0984 | -0.01 | 4.074
12 | 0.329 | 0.11289 | -0.01 | 2.912
12.5 | 0.249 | 0.11706 | -0.011 | 2.125
13 | 0.142 | 0.12979 | -0.011 | 1.096

## 30. Re 500k Mach 0.25 (2)
BIGFOIL.COM POLAR EXPORT
NACA67-109 a=0.0
NACA67-109 a=0.0 |  |  |  | Cl Max: | 0.8203 | at alpha= | 20 | deg
XFOIL ncrit=9 |  |  |  | L/D Max: | 48.7356 | at alpha= | 3 | deg
Re: | 500000 |  |  | Cd Min: | 0.24989 | at alpha= | 20 | deg
Mach: | 0.25 |  |  | Cl=0 at alpha= | -0.58254 | deg
|  |  |  | @ Cl=0.1, Cd= | 0.0098519
|  |  |  | @ Cl=0.4, Cd= | 0.010246
|  |  |  | @ Cl=0.6, Cd= | 0.015698
alpha (deg) | Cl | Cd | Cm | Cl/Cd
-8 | -0.5761 | 0.06105 | -0.0449 | -9.4365
-7.5 | -0.5586 | 0.05168 | -0.0476 | -10.8088
-7 | -0.554 | 0.04023 | -0.0473 | -13.7708
-6.5 | -0.516 | 0.03469 | -0.0476 | -14.8746
-6 | -0.4735 | 0.03306 | -0.044 | -14.3224
-5.5 | -0.4437 | 0.02091 | -0.0395 | -21.2195
-5 | -0.3945 | 0.01734 | -0.0375 | -22.7509
-4.5 | -0.3416 | 0.01437 | -0.0365 | -23.7717
-4 | -0.2891 | 0.0131 | -0.0356 | -22.0687
-3.5 | -0.2407 | 0.01233 | -0.0338 | -19.5215
-3 | -0.1992 | 0.01146 | -0.0307 | -17.3822
-2.5 | -0.1514 | 0.01061 | -0.0289 | -14.2696
-2 | -0.1564 | 0.00788 | -0.0173 | -19.8477
-1.5 | -0.1084 | 0.00816 | -0.0139 | -13.2843
-1 | -0.0617 | 0.00904 | -0.0099 | -6.8252
-0.5 | 0.0122 | 0.01016 | -0.011 | 1.2008
0 | 0.0782 | 0.01001 | -0.0127 | 7.8122
0.5 | 0.1168 | 0.00973 | -0.0087 | 12.0041
1 | 0.1794 | 0.00936 | -0.0094 | 19.1667
1.5 | 0.239 | 0.00889 | -0.0093 | 26.8841
2 | 0.2914 | 0.00816 | -0.007 | 35.7108
2.5 | 0.3326 | 0.00779 | -0.0032 | 42.6958
3 | 0.3816 | 0.00783 | -0.0006 | 48.7356
3.5 | 0.3884 | 0.00972 | 0.0089 | 39.9588
4 | 0.4279 | 0.01151 | 0.0112 | 37.1764
4.5 | 0.4796 | 0.01257 | 0.0119 | 38.1543
5 | 0.5239 | 0.01345 | 0.0142 | 38.9517
5.5 | 0.5836 | 0.01515 | 0.0133 | 38.5215
6 | 0.6438 | 0.01716 | 0.0122 | 37.5175
6.5 | 0.7001 | 0.02114 | 0.0124 | 33.1173
7 | 0.7471 | 0.02553 | 0.0143 | 29.2636
7.5 | 0.7847 | 0.03352 | 0.0161 | 23.4099
8 | 0.7883 | 0.04821 | 0.0204 | 16.3514
8.5 | 0.7677 | 0.05366 | 0.0285 | 14.3067
9 | 0.7264 | 0.05771 | 0.0395 | 12.5871
9.5 | 0.6906 | 0.06516 | 0.0424 | 10.5985
10 | 0.6556 | 0.07646 | 0.0366 | 8.5744
10.5 | 0.6361 | 0.09122 | 0.0251 | 6.9733
11 | 0.6307 | 0.10125 | 0.0198 | 6.2291
11.5 | 0.6287 | 0.11096 | 0.015 | 5.666
12 | 0.6336 | 0.11832 | 0.0126 | 5.355
12.5 | 0.6253 | 0.13028 | 0.0082 | 4.7997
13 | 0.6309 | 0.13974 | 0.0038 | 4.5148
13.5 | 0.6388 | 0.14875 | -0.0007 | 4.2945
14 | 0.646 | 0.15778 | -0.007 | 4.0943
14.5 | 0.6564 | 0.16612 | -0.0112 | 3.9514
15 | 0.6695 | 0.17335 | -0.0146 | 3.8621
15.5 | 0.684 | 0.18047 | -0.0177 | 3.7901
16 | 0.6973 | 0.18991 | -0.0206 | 3.6717
16.5 | 0.711 | 0.1979 | -0.0249 | 3.5927
17 | 0.7228 | 0.2056 | -0.0302 | 3.5156
17.5 | 0.7372 | 0.21332 | -0.0355 | 3.4558
18 | 0.7533 | 0.22087 | -0.0399 | 3.4106
18.5 | 0.7695 | 0.228 | -0.044 | 3.375
19 | 0.7862 | 0.23475 | -0.0481 | 3.3491
19.5 | 0.8033 | 0.24128 | -0.0514 | 3.3293
20 | 0.8203 | 0.24989 | -0.055 | 3.2826

## 31. Re 500k Mach 0.50 (1)
BIGFOIL.COM POLAR EXPORT
NACA67-109 a=0.0
NACA67-109 a=0.0 |  |  |  | Cl Max: | 1.07 | at alpha= | 20 | deg
JavaFoil+Calcfoil stall+Eppler ext transition |  |  |  | L/D Max: | 55.219 | at alpha= | 2 | deg
Re: | 500000 |  |  | Cd Min: | 0.00574 | at alpha= | -0.5 | deg
Mach: | 0.5 |  |  | Cl=0 at alpha= | -0.48507 | deg
|  |  |  | @ Cl=0.1, Cd= | 0.0057757
|  |  |  | @ Cl=0.4, Cd= | 0.087525
|  |  |  | @ Cl=0.6, Cd= | 0.12109
alpha (deg) | Cl | Cd | Cm | Cl/Cd
-20 | -1.033 | 0.21625 | 0.013 | -4.778
-19.5 | -1.005 | 0.21342 | 0.012 | -4.708
-19 | -0.979 | 0.20804 | 0.011 | -4.706
-18.5 | -0.953 | 0.20616 | 0.011 | -4.624
-18 | -0.928 | 0.1997 | 0.011 | -4.646
-17.5 | -0.902 | 0.19527 | 0.01 | -4.621
-17 | -0.877 | 0.18762 | 0.01 | -4.673
-16.5 | -0.849 | 0.17885 | 0.009 | -4.745
-16 | -0.823 | 0.17206 | 0.009 | -4.782
-15.5 | -0.797 | 0.16422 | 0.008 | -4.853
-15 | -0.771 | 0.15861 | 0.008 | -4.862
-14.5 | -0.745 | 0.15434 | 0.008 | -4.828
-14 | -0.719 | 0.15043 | 0.007 | -4.777
-13.5 | -0.691 | 0.14291 | 0.006 | -4.838
-13 | -0.665 | 0.13587 | 0.006 | -4.896
-12.5 | -0.639 | 0.13347 | 0.006 | -4.788
-12 | -0.613 | 0.12847 | 0.005 | -4.77
-11.5 | -0.587 | 0.12642 | 0.005 | -4.64
-11 | -0.56 | 0.12407 | 0.004 | -4.511
-10.5 | -0.533 | 0.11911 | 0.004 | -4.474
-10 | -0.506 | 0.11807 | 0.003 | -4.29
-9.5 | -0.48 | 0.10315 | 0.003 | -4.655
-9 | -0.454 | 0.10153 | 0.003 | -4.469
-8.5 | -0.427 | 0.10081 | 0.002 | -4.236
-8 | -0.4 | 0.09012 | 0.002 | -4.441
-7.5 | -0.374 | 0.08727 | 0.001 | -4.281
-7 | -0.347 | 0.08484 | 0.001 | -4.093
-6.5 | -0.321 | 0.0798 | 0.001 | -4.018
-6 | -0.294 | 0.06329 | 0 | -4.644
-5.5 | -0.267 | 0.04801 | 0 | -5.566
-5 | -0.394 | 0.04426 | 0 | -8.904
-4.5 | -0.39 | 0.03806 | -0.001 | -10.241
-4 | -0.358 | 0.03515 | -0.001 | -10.199
-3.5 | -0.316 | 0.03309 | -0.001 | -9.558
-3 | -0.331 | 0.01033 | -0.004 | -32.097
-2.5 | -0.268 | 0.01001 | -0.005 | -26.762
-2 | -0.203 | 0.00964 | -0.006 | -21.033
-1.5 | -0.137 | 0.00929 | -0.007 | -14.695
-1 | -0.069 | 0.00576 | -0.007 | -12.011
-0.5 | -0.002 | 0.00574 | -0.008 | -0.387
0 | 0.065 | 0.00576 | -0.009 | 11.272
0.5 | 0.132 | 0.00579 | -0.01 | 22.732
1 | 0.198 | 0.00583 | -0.011 | 34.044
1.5 | 0.264 | 0.0059 | -0.012 | 44.845
2 | 0.33 | 0.00598 | -0.013 | 55.219
2.5 | 0.398 | 0.0104 | -0.014 | 38.28
3 | 0.462 | 0.01088 | -0.015 | 42.484
3.5 | 0.524 | 0.01146 | -0.015 | 45.723
4 | 0.58 | 0.01162 | -0.016 | 49.937
4.5 | 0.511 | 0.03504 | -0.008 | 14.579
5 | 0.536 | 0.03833 | -0.007 | 13.989
5.5 | 0.536 | 0.04287 | -0.007 | 12.503
6 | 0.344 | 0.04622 | -0.007 | 7.44
6.5 | 0.37 | 0.05362 | -0.008 | 6.903
7 | 0.397 | 0.08761 | -0.008 | 4.526
7.5 | 0.423 | 0.08687 | -0.009 | 4.87
8 | 0.449 | 0.08839 | -0.009 | 5.081
8.5 | 0.475 | 0.09177 | -0.01 | 5.178
9 | 0.502 | 0.1003 | -0.011 | 5.006
9.5 | 0.528 | 0.10396 | -0.011 | 5.081
10 | 0.554 | 0.11632 | -0.012 | 4.764
10.5 | 0.58 | 0.11921 | -0.012 | 4.866
11 | 0.606 | 0.12166 | -0.013 | 4.982
11.5 | 0.633 | 0.13366 | -0.014 | 4.736
12 | 0.659 | 0.12888 | -0.014 | 5.112
12.5 | 0.685 | 0.13249 | -0.015 | 5.167
13 | 0.71 | 0.13633 | -0.015 | 5.21
13.5 | 0.736 | 0.1441 | -0.016 | 5.109
14 | 0.763 | 0.15092 | -0.017 | 5.057
14.5 | 0.789 | 0.15606 | -0.018 | 5.054
15 | 0.814 | 0.15933 | -0.018 | 5.11
15.5 | 0.839 | 0.16819 | -0.018 | 4.991
16 | 0.865 | 0.17699 | -0.019 | 4.888
16.5 | 0.892 | 0.17901 | -0.02 | 4.985
17 | 0.917 | 0.19146 | -0.021 | 4.792
17.5 | 0.942 | 0.19457 | -0.021 | 4.844
18 | 0.968 | 0.2016 | -0.022 | 4.799
18.5 | 0.993 | 0.20247 | -0.022 | 4.905
19 | 1.02 | 0.21734 | -0.024 | 4.695
19.5 | 1.045 | 0.22235 | -0.024 | 4.7
20 | 1.07 | 0.22659 | -0.025 | 4.722

## 32. Re 500k Mach 0.50 (2)
BIGFOIL.COM POLAR EXPORT
NACA67-109 a=0.0
NACA67-109 a=0.0 |  |  |  | Cl Max: | 0.8909 | at alpha= | 20 | deg
XFOIL ncrit=9 |  |  |  | L/D Max: | 47.0171 | at alpha= | 2.5 | deg
Re: | 500000 |  |  | Cd Min: | 0.27228 | at alpha= | 20 | deg
Mach: | 0.5 |  |  | Cl=0 at alpha= | -0.57497 | deg
|  |  |  | @ Cl=0.1, Cd= | 0.010696
|  |  |  | @ Cl=0.4, Cd= | 0.011536
|  |  |  | @ Cl=0.6, Cd= | 0.12545
alpha (deg) | Cl | Cd | Cm | Cl/Cd
-20 | -0.8241 | 0.26785 | 0.056 | -3.0767
-19.5 | -0.8027 | 0.25977 | 0.0509 | -3.09
-19 | -0.7812 | 0.25168 | 0.0458 | -3.1039
-18.5 | -0.7595 | 0.24336 | 0.0408 | -3.1209
-18 | -0.7378 | 0.23532 | 0.0352 | -3.1353
-17.5 | -0.7179 | 0.22751 | 0.0295 | -3.1555
-17 | -0.6992 | 0.21969 | 0.024 | -3.1827
-16.5 | -0.6768 | 0.20979 | 0.0208 | -3.2261
-16 | -0.6565 | 0.20196 | 0.0168 | -3.2506
-15.5 | -0.6365 | 0.19416 | 0.0125 | -3.2782
-15 | -0.6167 | 0.18599 | 0.0078 | -3.3158
-14.5 | -0.6002 | 0.1783 | 0.0019 | -3.3662
-14 | -0.586 | 0.1705 | -0.0034 | -3.437
-13.5 | -0.5707 | 0.16228 | -0.0079 | -3.5168
-13 | -0.5537 | 0.1525 | -0.0109 | -3.6308
-12.5 | -0.5356 | 0.14456 | -0.0131 | -3.705
-12 | -0.5218 | 0.1368 | -0.0165 | -3.8143
-11.5 | -0.5096 | 0.12874 | -0.0204 | -3.9584
-11 | -0.5016 | 0.12076 | -0.0272 | -4.1537
-10.5 | -0.4921 | 0.11248 | -0.0315 | -4.375
-10 | -0.4892 | 0.10288 | -0.0354 | -4.7551
-9.5 | -0.4849 | 0.0949 | -0.0367 | -5.1096
-9 | -0.4823 | 0.08765 | -0.0387 | -5.5026
-8.5 | -0.4944 | 0.0813 | -0.0386 | -6.0812
-8 | -0.5059 | 0.0738 | -0.0416 | -6.855
-7.5 | -0.5019 | 0.06221 | -0.0556 | -8.0678
-7 | -0.4973 | 0.05275 | -0.063 | -9.4275
-6.5 | -0.4747 | 0.04549 | -0.0649 | -10.4353
-6 | -0.4357 | 0.02144 | -0.063 | -20.3218
-5.5 | -0.4309 | 0.01378 | -0.0555 | -31.27
-5 | -0.4227 | 0.02359 | -0.0505 | -17.9186
-4.5 | -0.3725 | 0.01902 | -0.047 | -19.5846
-4 | -0.32 | 0.01566 | -0.044 | -20.4342
-3.5 | -0.2601 | 0.01378 | -0.0421 | -18.8752
-3 | -0.2065 | 0.01241 | -0.0393 | -16.6398
-2.5 | -0.1649 | 0.01178 | -0.0344 | -13.9983
-2 | -0.1186 | 0.0107 | -0.0308 | -11.0841
-1.5 | -0.1323 | 0.00853 | -0.015 | -15.51
-1 | -0.0703 | 0.00935 | -0.0118 | -7.5187
-0.5 | 0.0124 | 0.01081 | -0.0125 | 1.1471
0 | 0.0756 | 0.01078 | -0.0118 | 7.013
0.5 | 0.1455 | 0.01054 | -0.0126 | 13.8046
1 | 0.2165 | 0.01003 | -0.0132 | 21.5852
1.5 | 0.267 | 0.00933 | -0.0092 | 28.6174
2 | 0.3259 | 0.00853 | -0.0064 | 38.2063
2.5 | 0.3846 | 0.00818 | -0.0037 | 47.0171
3 | 0.3789 | 0.00973 | 0.0106 | 38.9414
3.5 | 0.4025 | 0.01175 | 0.0175 | 34.2553
4 | 0.4464 | 0.01254 | 0.0219 | 35.5981
4.5 | 0.503 | 0.01392 | 0.0239 | 36.1351
5 | 0.5495 | 0.01595 | 0.0281 | 34.4514
6 | 0.6814 | 0.02391 | 0.0291 | 28.4985
6.5 | 0.7086 | 0.03046 | 0.0337 | 23.2633
7 | 0.7274 | 0.03856 | 0.036 | 18.8641
7.5 | 0.7207 | 0.04881 | 0.0368 | 14.7654
8 | 0.6616 | 0.05051 | 0.0494 | 13.0984
8.5 | 0.6297 | 0.0588 | 0.0495 | 10.7092
9.5 | 0.5042 | 0.07511 | 0.0358 | 6.7128
10 | 0.5859 | 0.09607 | 0.0282 | 6.0987
10.5 | 0.5878 | 0.10626 | 0.0231 | 5.5317
11 | 0.5922 | 0.11624 | 0.0182 | 5.0946
11.5 | 0.6001 | 0.12557 | 0.0135 | 4.779
12 | 0.6071 | 0.13533 | 0.0064 | 4.4861
12.5 | 0.6181 | 0.14398 | 0.0022 | 4.293
13 | 0.6314 | 0.15233 | -0.0017 | 4.1449
13.5 | 0.6475 | 0.16041 | -0.005 | 4.0365
14 | 0.6636 | 0.17033 | -0.0076 | 3.896
14.5 | 0.6774 | 0.17911 | -0.0133 | 3.782
15 | 0.6919 | 0.18774 | -0.02 | 3.6854
15.5 | 0.7101 | 0.19614 | -0.0245 | 3.6204
16 | 0.7292 | 0.20429 | -0.029 | 3.5694
16.5 | 0.7491 | 0.21233 | -0.033 | 3.528
17 | 0.7718 | 0.22253 | -0.0359 | 3.4683
17.5 | 0.7899 | 0.23099 | -0.0414 | 3.4196
18 | 0.8081 | 0.23921 | -0.0474 | 3.3782
18.5 | 0.828 | 0.2474 | -0.0534 | 3.3468
19 | 0.8495 | 0.25606 | -0.0588 | 3.3176
19.5 | 0.8703 | 0.26422 | -0.0638 | 3.2938
20 | 0.8909 | 0.27228 | -0.0687 | 3.272

## 33. Re 750k Mach 0.00 (1)
BIGFOIL.COM POLAR EXPORT
NACA67-109 a=0.0
NACA67-109 a=0.0 |  |  |  | Cl Max: | 0.741 | at alpha= | 6.5 | deg
JavaFoil+Calcfoil stall+Eppler ext transition |  |  |  | L/D Max: | 74.928 | at alpha= | 2.5 | deg
Re: | 750000 |  |  | Cd Min: | 0.00386 | at alpha= | 1.5 | deg
Mach: | 0 |  |  | Cl=0 at alpha= | -0.48305 | deg
|  |  |  | @ Cl=0.1, Cd= | 0.0038926
|  |  |  | @ Cl=0.4, Cd= | 0.0086283
|  |  |  | @ Cl=0.6, Cd= | 0.010335
alpha (deg) | Cl | Cd | Cm | Cl/Cd
-14.5 | -0.431 | 0.13222 | 0.005 | -3.259
-14 | -0.456 | 0.12106 | 0.005 | -3.764
-13.5 | -0.481 | 0.1149 | 0.004 | -4.182
-13 | -0.505 | 0.10643 | 0.004 | -4.748
-12.5 | -0.526 | 0.10053 | 0.004 | -5.23
-12 | -0.542 | 0.09368 | 0.004 | -5.782
-11.5 | -0.556 | 0.08645 | 0.003 | -6.426
-11 | -0.567 | 0.08131 | 0.003 | -6.975
-10.5 | -0.576 | 0.07707 | 0.003 | -7.47
-10 | -0.581 | 0.07311 | 0.002 | -7.952
-9.5 | -0.583 | 0.0672 | 0.002 | -8.676
-9 | -0.581 | 0.06215 | 0.002 | -9.341
-8.5 | -0.574 | 0.05793 | 0.002 | -9.908
-8 | -0.563 | 0.0546 | 0.001 | -10.305
-7.5 | -0.547 | 0.04989 | 0.001 | -10.959
-7 | -0.526 | 0.04632 | 0.001 | -11.359
-6.5 | -0.501 | 0.04338 | 0.001 | -11.554
-6 | -0.472 | 0.04058 | 0 | -11.641
-5.5 | -0.439 | 0.0385 | 0 | -11.403
-5 | -0.403 | 0.0359 | 0 | -11.235
-4.5 | -0.452 | 0.00846 | -0.001 | -53.406
-4 | -0.401 | 0.00813 | -0.002 | -49.26
-3.5 | -0.347 | 0.00789 | -0.003 | -43.963
-3 | -0.291 | 0.00763 | -0.004 | -38.131
-2.5 | -0.234 | 0.00742 | -0.004 | -31.545
-2 | -0.177 | 0.00716 | -0.005 | -24.664
-1.5 | -0.119 | 0.00695 | -0.006 | -17.088
-1 | -0.06 | 0.00392 | -0.007 | -15.432
-0.5 | -0.002 | 0.00388 | -0.007 | -0.5
0 | 0.057 | 0.0039 | -0.008 | 14.516
0.5 | 0.115 | 0.00389 | -0.009 | 29.617
1 | 0.174 | 0.00391 | -0.01 | 44.395
1.5 | 0.232 | 0.00386 | -0.01 | 59.97
2 | 0.29 | 0.00457 | -0.011 | 63.378
2.5 | 0.347 | 0.00463 | -0.012 | 74.928
3 | 0.404 | 0.00893 | -0.013 | 45.249
3.5 | 0.46 | 0.00923 | -0.013 | 49.873
4 | 0.514 | 0.0097 | -0.014 | 53.004
4.5 | 0.566 | 0.01003 | -0.015 | 56.405
5 | 0.615 | 0.01047 | -0.016 | 58.736
5.5 | 0.661 | 0.01098 | -0.017 | 60.223
6 | 0.703 | 0.01138 | -0.017 | 61.837
6.5 | 0.741 | 0.01173 | -0.018 | 63.198
7 | 0.628 | 0.04475 | -0.009 | 14.028
7.5 | 0.65 | 0.04841 | -0.008 | 13.421
8 | 0.668 | 0.05215 | -0.008 | 12.803
8.5 | 0.681 | 0.05597 | -0.008 | 12.175
9 | 0.69 | 0.05973 | -0.008 | 11.558
9.5 | 0.695 | 0.06476 | -0.008 | 10.73
10 | 0.69 | 0.07075 | -0.008 | 9.759
10.5 | 0.678 | 0.07599 | -0.008 | 8.917
11 | 0.66 | 0.07877 | -0.009 | 8.383
11.5 | 0.639 | 0.08411 | -0.009 | 7.598

## 34. Re 750k Mach 0.00 (2)
BIGFOIL.COM POLAR EXPORT
NACA67-109 a=0.0
NACA67-109 a=0.0 |  |  |  | Cl Max: | 0.8448 | at alpha= | 8.5 | deg
XFOIL ncrit=9 |  |  |  | L/D Max: | 54.0964 | at alpha= | 2.5 | deg
Re: | 750000 |  |  | Cd Min: | 0.02466 | at alpha= | 8.5 | deg
Mach: | 0 |  |  | Cl=0 at alpha= | -99 | deg
|  |  |  | @ Cl=0.1, Cd= | 0.00655
|  |  |  | @ Cl=0.4, Cd= | 0.0092508
|  |  |  | @ Cl=0.6, Cd= | 0.012851
alpha (deg) | Cl | Cd | Cm | Cl/Cd
0 | 0.0488 | 0.00671 | -0.0065 | 7.2727
0.5 | 0.1032 | 0.00654 | -0.0062 | 15.7798
1 | 0.1566 | 0.00635 | -0.0059 | 24.6614
1.5 | 0.2103 | 0.00609 | -0.0051 | 34.532
2 | 0.2622 | 0.00588 | -0.004 | 44.5918
2.5 | 0.3143 | 0.00581 | -0.0032 | 54.0964
3 | 0.3486 | 0.00666 | 0.0011 | 52.3423
3.5 | 0.3747 | 0.00838 | 0.0062 | 44.7136
4 | 0.4116 | 0.00965 | 0.009 | 42.6528
4.5 | 0.4578 | 0.01024 | 0.0106 | 44.707
5 | 0.5033 | 0.0109 | 0.0123 | 46.1743
5.5 | 0.5485 | 0.01148 | 0.0141 | 47.7787
6 | 0.591 | 0.01263 | 0.0163 | 46.7933
6.5 | 0.6354 | 0.01372 | 0.0181 | 46.312
7 | 0.6878 | 0.01513 | 0.0178 | 45.4594
7.5 | 0.7387 | 0.0182 | 0.0179 | 40.5879
8 | 0.7931 | 0.02079 | 0.0171 | 38.1481
8.5 | 0.8448 | 0.02466 | 0.0162 | 34.2579

## 35. Re 750k Mach 0.10 (1)
BIGFOIL.COM POLAR EXPORT
NACA67-109 a=0.0
NACA67-109 a=0.0 |  |  |  | Cl Max: | 0.742 | at alpha= | 6.5 | deg
JavaFoil+Calcfoil stall+Eppler ext transition |  |  |  | L/D Max: | 75.315 | at alpha= | 2.5 | deg
Re: | 750000 |  |  | Cd Min: | 0.00388 | at alpha= | -0.5 | deg
Mach: | 0.1 |  |  | Cl=0 at alpha= | -0.48305 | deg
|  |  |  | @ Cl=0.1, Cd= | 0.0038973
|  |  |  | @ Cl=0.4, Cd= | 0.0085132
|  |  |  | @ Cl=0.6, Cd= | 0.010364
alpha (deg) | Cl | Cd | Cm | Cl/Cd
-14.5 | -0.387 | 0.13699 | 0.005 | -2.828
-14 | -0.415 | 0.12559 | 0.005 | -3.303
-13.5 | -0.443 | 0.11897 | 0.004 | -3.722
-13 | -0.471 | 0.11308 | 0.004 | -4.163
-12.5 | -0.495 | 0.10405 | 0.004 | -4.755
-12 | -0.514 | 0.09712 | 0.004 | -5.292
-11.5 | -0.531 | 0.08819 | 0.003 | -6.025
-11 | -0.546 | 0.08282 | 0.003 | -6.596
-10.5 | -0.558 | 0.079 | 0.003 | -7.069
-10 | -0.567 | 0.07291 | 0.002 | -7.776
-9.5 | -0.572 | 0.06959 | 0.002 | -8.214
-9 | -0.572 | 0.06207 | 0.002 | -9.218
-8.5 | -0.568 | 0.05806 | 0.002 | -9.78
-8 | -0.559 | 0.05407 | 0.001 | -10.331
-7.5 | -0.544 | 0.05039 | 0.001 | -10.801
-7 | -0.525 | 0.04659 | 0.001 | -11.269
-6.5 | -0.501 | 0.04354 | 0.001 | -11.508
-6 | -0.473 | 0.04079 | 0 | -11.592
-5.5 | -0.44 | 0.03856 | 0 | -11.417
-5 | -0.404 | 0.03606 | 0 | -11.216
-4.5 | -0.454 | 0.00844 | -0.001 | -53.764
-4 | -0.402 | 0.00821 | -0.002 | -49.018
-3.5 | -0.348 | 0.00794 | -0.003 | -43.89
-3 | -0.292 | 0.00765 | -0.004 | -38.248
-2.5 | -0.235 | 0.0074 | -0.004 | -31.786
-2 | -0.178 | 0.00715 | -0.005 | -24.837
-1.5 | -0.119 | 0.00677 | -0.006 | -17.626
-1 | -0.061 | 0.0039 | -0.007 | -15.58
-0.5 | -0.002 | 0.00388 | -0.007 | -0.502
0 | 0.057 | 0.00389 | -0.008 | 14.654
0.5 | 0.116 | 0.0039 | -0.009 | 29.694
1 | 0.174 | 0.00389 | -0.01 | 44.819
1.5 | 0.233 | 0.00453 | -0.01 | 51.371
2 | 0.291 | 0.00458 | -0.011 | 63.506
2.5 | 0.349 | 0.00463 | -0.012 | 75.315
3 | 0.406 | 0.00897 | -0.013 | 45.272
3.5 | 0.462 | 0.00929 | -0.014 | 49.764
4 | 0.516 | 0.0097 | -0.014 | 53.227
4.5 | 0.568 | 0.01009 | -0.015 | 56.303
5 | 0.617 | 0.01051 | -0.016 | 58.76
5.5 | 0.663 | 0.01102 | -0.017 | 60.169
6 | 0.705 | 0.01142 | -0.017 | 61.733
6.5 | 0.742 | 0.01176 | -0.018 | 63.139
7 | 0.628 | 0.04483 | -0.009 | 14.013
7.5 | 0.649 | 0.04871 | -0.008 | 13.318
8 | 0.666 | 0.05264 | -0.008 | 12.645
8.5 | 0.677 | 0.05605 | -0.007 | 12.083
9 | 0.684 | 0.06125 | -0.008 | 11.172
9.5 | 0.686 | 0.06578 | -0.008 | 10.434
10 | 0.679 | 0.07135 | -0.008 | 9.513
10.5 | 0.662 | 0.07683 | -0.008 | 8.619
11 | 0.641 | 0.07998 | -0.009 | 8.013
11.5 | 0.615 | 0.08613 | -0.009 | 7.146

## 36. Re 750k Mach 0.10 (2)
BIGFOIL.COM POLAR EXPORT
NACA67-109 a=0.0
NACA67-109 a=0.0 |  |  |  | Cl Max: | 0.8434 | at alpha= | 8.5 | deg
XFOIL ncrit=9 |  |  |  | L/D Max: | 54.3127 | at alpha= | 2.5 | deg
Re: | 750000 |  |  | Cd Min: | 0.06846 | at alpha= | -9 | deg
Mach: | 0.1 |  |  | Cl=0 at alpha= | -0.47949 | deg
|  |  |  | @ Cl=0.1, Cd= | 0.0065724
|  |  |  | @ Cl=0.4, Cd= | 0.0092593
|  |  |  | @ Cl=0.6, Cd= | 0.012923
alpha (deg) | Cl | Cd | Cm | Cl/Cd
-9 | -0.5918 | 0.06846 | -0.0437 | -8.6445
-8.5 | -0.58 | 0.05789 | -0.0496 | -10.019
-8 | -0.5633 | 0.048 | -0.0517 | -11.7354
-7.5 | -0.5773 | 0.0357 | -0.0468 | -16.1709
-7 | -0.557 | 0.03105 | -0.0423 | -17.9388
-6.5 | -0.5406 | 0.02171 | -0.0346 | -24.901
-6 | -0.4991 | 0.0176 | -0.0318 | -28.358
-5.5 | -0.4508 | 0.01505 | -0.0303 | -29.9535
-5 | -0.4038 | 0.01267 | -0.0288 | -31.8706
-4.5 | -0.3552 | 0.01167 | -0.0276 | -30.437
-4 | -0.3056 | 0.01101 | -0.0265 | -27.7566
-3.5 | -0.2607 | 0.00996 | -0.0245 | -26.1747
-3 | -0.2115 | 0.00945 | -0.0233 | -22.381
-2.5 | -0.1613 | 0.00894 | -0.0225 | -18.0425
-2 | -0.1344 | 0.00679 | -0.0178 | -19.7938
-1.5 | -0.1011 | 0.00586 | -0.0129 | -17.2526
-1 | -0.0503 | 0.00606 | -0.0113 | -8.3003
-0.5 | -0.0021 | 0.00654 | -0.0083 | -0.3211
0 | 0.0491 | 0.00673 | -0.0066 | 7.2957
0.5 | 0.104 | 0.00656 | -0.0063 | 15.8537
1 | 0.1576 | 0.00637 | -0.0059 | 24.741
1.5 | 0.2116 | 0.0061 | -0.0051 | 34.6885
2 | 0.2637 | 0.0059 | -0.004 | 44.6949
2.5 | 0.3161 | 0.00582 | -0.0032 | 54.3127
3 | 0.3493 | 0.00674 | 0.0014 | 51.8249
3.5 | 0.3755 | 0.00846 | 0.0065 | 44.3853
4 | 0.4132 | 0.00969 | 0.0093 | 42.6419
4.5 | 0.4598 | 0.01027 | 0.0109 | 44.7712
5 | 0.5054 | 0.01094 | 0.0127 | 46.1974
5.5 | 0.5503 | 0.01158 | 0.0146 | 47.5216
6 | 0.593 | 0.01274 | 0.0169 | 46.5463
6.5 | 0.6374 | 0.0139 | 0.0188 | 45.8561
7 | 0.6898 | 0.01554 | 0.0186 | 44.3887
7.5 | 0.7416 | 0.01863 | 0.0186 | 39.8068
8 | 0.795 | 0.02164 | 0.0182 | 36.7375
8.5 | 0.8434 | 0.02637 | 0.0178 | 31.9833

## 37. Re 750k Mach 0.25 (1)
BIGFOIL.COM POLAR EXPORT
NACA67-109 a=0.0
NACA67-109 a=0.0 |  |  |  | Cl Max: | 0.713 | at alpha= | 6 | deg
JavaFoil+Calcfoil stall+Eppler ext transition |  |  |  | L/D Max: | 76.231 | at alpha= | 2.5 | deg
Re: | 750000 |  |  | Cd Min: | 0.0039 | at alpha= | -0.5 | deg
Mach: | 0.25 |  |  | Cl=0 at alpha= | -0.48361 | deg
|  |  |  | @ Cl=0.1, Cd= | 0.0039168
|  |  |  | @ Cl=0.4, Cd= | 0.0078251
|  |  |  | @ Cl=0.6, Cd= | 0.08786
alpha (deg) | Cl | Cd | Cm | Cl/Cd
-13 | -0.071 | 0.10346 | 0.005 | -0.683
-12.5 | -0.184 | 0.11893 | 0.004 | -1.55
-12 | -0.251 | 0.10948 | 0.004 | -2.293
-11.5 | -0.307 | 0.10004 | 0.004 | -3.073
-11 | -0.358 | 0.09129 | 0.003 | -3.92
-10.5 | -0.403 | 0.08353 | 0.003 | -4.821
-10 | -0.441 | 0.07572 | 0.003 | -5.83
-9.5 | -0.473 | 0.07176 | 0.002 | -6.597
-9 | -0.498 | 0.06508 | 0.002 | -7.647
-8.5 | -0.514 | 0.06116 | 0.002 | -8.406
-8 | -0.522 | 0.05823 | 0.001 | -8.959
-7.5 | -0.521 | 0.05196 | 0.001 | -10.034
-7 | -0.513 | 0.04794 | 0.001 | -10.697
-6.5 | -0.497 | 0.04469 | 0.001 | -11.115
-6 | -0.474 | 0.04148 | 0 | -11.421
-5.5 | -0.445 | 0.03926 | 0 | -11.329
-5 | -0.411 | 0.0366 | 0 | -11.219
-4.5 | -0.373 | 0.0343 | -0.001 | -10.878
-4 | -0.411 | 0.0083 | -0.002 | -49.561
-3.5 | -0.357 | 0.00805 | -0.003 | -44.368
-3 | -0.3 | 0.00771 | -0.004 | -38.906
-2.5 | -0.242 | 0.00749 | -0.004 | -32.267
-2 | -0.182 | 0.00703 | -0.005 | -25.922
-1.5 | -0.123 | 0.00682 | -0.006 | -17.976
-1 | -0.062 | 0.00392 | -0.007 | -15.908
-0.5 | -0.002 | 0.0039 | -0.008 | -0.514
0 | 0.059 | 0.00391 | -0.008 | 14.983
0.5 | 0.119 | 0.00392 | -0.009 | 30.33
1 | 0.179 | 0.00435 | -0.01 | 41.139
1.5 | 0.239 | 0.00437 | -0.011 | 54.682
2 | 0.299 | 0.00461 | -0.012 | 64.772
2.5 | 0.358 | 0.0047 | -0.012 | 76.231
3 | 0.417 | 0.00909 | -0.013 | 45.846
3.5 | 0.474 | 0.00951 | -0.014 | 49.869
4 | 0.529 | 0.0099 | -0.015 | 53.409
4.5 | 0.581 | 0.01027 | -0.015 | 56.574
5 | 0.63 | 0.01074 | -0.016 | 58.654
5.5 | 0.674 | 0.01134 | -0.017 | 59.448
6 | 0.713 | 0.01176 | -0.018 | 60.626
6.5 | 0.604 | 0.04304 | -0.008 | 14.041
7 | 0.624 | 0.04615 | -0.008 | 13.521
7.5 | 0.637 | 0.04987 | -0.008 | 12.774
8 | 0.643 | 0.05413 | -0.007 | 11.873
8.5 | 0.641 | 0.05865 | -0.008 | 10.922
9 | 0.63 | 0.06592 | -0.008 | 9.556
9.5 | 0.611 | 0.06833 | -0.008 | 8.941
10 | 0.576 | 0.07378 | -0.009 | 7.803
10.5 | 0.526 | 0.08086 | -0.009 | 6.502
11 | 0.467 | 0.08786 | -0.01 | 5.315

## 38. Re 750k Mach 0.25 (2)
BIGFOIL.COM POLAR EXPORT
NACA67-109 a=0.0
NACA67-109 a=0.0 |  |  |  | Cl Max: | 0.7934 | at alpha= | 8.5 | deg
XFOIL ncrit=9 |  |  |  | L/D Max: | 55.2292 | at alpha= | 2.5 | deg
Re: | 750000 |  |  | Cd Min: | 0.13446 | at alpha= | 13.5 | deg
Mach: | 0.25 |  |  | Cl=0 at alpha= | -99 | deg
|  |  |  | @ Cl=0.1, Cd= | 0.0067106
|  |  |  | @ Cl=0.4, Cd= | 0.0094038
|  |  |  | @ Cl=0.6, Cd= | 0.13446
alpha (deg) | Cl | Cd | Cm | Cl/Cd
0 | 0.051 | 0.00684 | -0.0069 | 7.4561
0.5 | 0.1078 | 0.00669 | -0.0066 | 16.1136
1 | 0.1634 | 0.00647 | -0.0062 | 25.255
1.5 | 0.2179 | 0.00618 | -0.0053 | 35.2589
2 | 0.2721 | 0.00596 | -0.0041 | 45.6544
2.5 | 0.3253 | 0.00589 | -0.003 | 55.2292
3 | 0.3525 | 0.00717 | 0.003 | 49.1632
3.5 | 0.3797 | 0.0089 | 0.0082 | 42.6629
4 | 0.4212 | 0.00993 | 0.0109 | 42.4169
4.5 | 0.4699 | 0.01048 | 0.0125 | 44.8378
5 | 0.5157 | 0.01123 | 0.0148 | 45.9216
5.5 | 0.5562 | 0.01243 | 0.0181 | 44.7466
6 | 0.6031 | 0.01347 | 0.0202 | 44.7736
6.5 | 0.6489 | 0.01499 | 0.0225 | 43.2889
7 | 0.7009 | 0.01884 | 0.023 | 37.2028
7.5 | 0.7525 | 0.02216 | 0.0237 | 33.9576
8 | 0.7904 | 0.02939 | 0.0256 | 26.8935
8.5 | 0.7934 | 0.04262 | 0.0288 | 18.6157
9 | 0.7464 | 0.05416 | 0.0382 | 13.7814
9.5 | 0.7078 | 0.06148 | 0.0429 | 11.5127
10 | 0.6689 | 0.07221 | 0.0392 | 9.2633
10.5 | 0.6438 | 0.08815 | 0.0263 | 7.3035
11 | 0.6335 | 0.09981 | 0.0197 | 6.3471
11.5 | 0.6299 | 0.10995 | 0.0146 | 5.729
12 | 0.6313 | 0.11881 | 0.0106 | 5.3135
12.5 | 0.6397 | 0.12518 | 0.008 | 5.1102
13 | 0.5199 | 0.13005 | 0.0052 | 3.9977
13.5 | 0.5235 | 0.13446 | 0.0028 | 3.8934

## 39. Re 750k Mach 0.50 (1)
BIGFOIL.COM POLAR EXPORT
NACA67-109 a=0.0
NACA67-109 a=0.0 |  |  |  | Cl Max: | 1.07 | at alpha= | 20 | deg
JavaFoil+Calcfoil stall+Eppler ext transition |  |  |  | L/D Max: | 71.943 | at alpha= | 2 | deg
Re: | 750000 |  |  | Cd Min: | 0.00448 | at alpha= | 1 | deg
Mach: | 0.5 |  |  | Cl=0 at alpha= | -0.48507 | deg
|  |  |  | @ Cl=0.1, Cd= | 0.0048252
|  |  |  | @ Cl=0.4, Cd= | 0.078591
|  |  |  | @ Cl=0.6, Cd= | 0.11004
alpha (deg) | Cl | Cd | Cm | Cl/Cd
-20 | -1.034 | 0.20776 | 0.013 | -4.975
-19.5 | -1.005 | 0.19666 | 0.012 | -5.11
-19 | -0.979 | 0.19134 | 0.011 | -5.118
-18.5 | -0.953 | 0.18897 | 0.011 | -5.045
-18 | -0.928 | 0.18268 | 0.011 | -5.079
-17.5 | -0.902 | 0.17823 | 0.01 | -5.063
-17 | -0.877 | 0.1676 | 0.01 | -5.232
-16.5 | -0.849 | 0.16563 | 0.009 | -5.125
-16 | -0.823 | 0.16003 | 0.009 | -5.142
-15.5 | -0.797 | 0.15249 | 0.008 | -5.227
-15 | -0.771 | 0.14698 | 0.008 | -5.247
-14.5 | -0.745 | 0.1428 | 0.008 | -5.219
-14 | -0.719 | 0.14147 | 0.007 | -5.082
-13.5 | -0.691 | 0.13087 | 0.006 | -5.283
-13 | -0.665 | 0.12491 | 0.006 | -5.326
-12.5 | -0.639 | 0.1226 | 0.006 | -5.213
-12 | -0.613 | 0.11782 | 0.005 | -5.202
-11.5 | -0.587 | 0.11583 | 0.005 | -5.065
-11 | -0.56 | 0.115 | 0.004 | -4.869
-10.5 | -0.533 | 0.10981 | 0.004 | -4.853
-10 | -0.507 | 0.10579 | 0.003 | -4.788
-9.5 | -0.48 | 0.09554 | 0.003 | -5.027
-9 | -0.454 | 0.09084 | 0.003 | -4.996
-8.5 | -0.427 | 0.08988 | 0.002 | -4.753
-8 | -0.4 | 0.08281 | 0.002 | -4.834
-7.5 | -0.374 | 0.07977 | 0.001 | -4.686
-7 | -0.347 | 0.07531 | 0.001 | -4.611
-6.5 | -0.321 | 0.07316 | 0.001 | -4.384
-6 | -0.294 | 0.05761 | 0 | -5.103
-5.5 | -0.267 | 0.0461 | 0 | -5.798
-5 | -0.394 | 0.04245 | 0 | -9.288
-4.5 | -0.39 | 0.03674 | -0.001 | -10.615
-4 | -0.359 | 0.03397 | -0.001 | -10.556
-3.5 | -0.317 | 0.03169 | -0.001 | -10.002
-3 | -0.332 | 0.00913 | -0.004 | -36.34
-2.5 | -0.268 | 0.00877 | -0.005 | -30.579
-2 | -0.203 | 0.00842 | -0.006 | -24.106
-1.5 | -0.137 | 0.00843 | -0.007 | -16.205
-1 | -0.07 | 0.00482 | -0.008 | -14.411
-0.5 | -0.002 | 0.00482 | -0.008 | -0.464
0 | 0.065 | 0.00482 | -0.009 | 13.529
0.5 | 0.132 | 0.00483 | -0.01 | 27.404
1 | 0.2 | 0.00448 | -0.011 | 44.502
1.5 | 0.266 | 0.00454 | -0.012 | 58.63
2 | 0.333 | 0.00462 | -0.013 | 71.943
2.5 | 0.399 | 0.00914 | -0.014 | 43.595
3 | 0.463 | 0.00959 | -0.015 | 48.261
3.5 | 0.524 | 0.01014 | -0.016 | 51.739
4 | 0.581 | 0.01068 | -0.016 | 54.379
4.5 | 0.629 | 0.01124 | -0.017 | 55.946
5 | 0.538 | 0.03681 | -0.009 | 14.626
5.5 | 0.536 | 0.04153 | -0.007 | 12.912
6 | 0.344 | 0.04517 | -0.008 | 7.617
6.5 | 0.37 | 0.05062 | -0.008 | 7.314
7 | 0.397 | 0.07847 | -0.009 | 5.055
7.5 | 0.423 | 0.07952 | -0.009 | 5.321
8 | 0.449 | 0.08093 | -0.009 | 5.551
8.5 | 0.475 | 0.08377 | -0.01 | 5.675
9 | 0.502 | 0.09062 | -0.011 | 5.541
9.5 | 0.528 | 0.09335 | -0.012 | 5.659
10 | 0.554 | 0.1042 | -0.012 | 5.318
10.5 | 0.58 | 0.10709 | -0.012 | 5.417
11 | 0.606 | 0.11093 | -0.013 | 5.465
11.5 | 0.633 | 0.11875 | -0.014 | 5.331
12 | 0.659 | 0.1181 | -0.014 | 5.58
12.5 | 0.685 | 0.12159 | -0.015 | 5.631
13 | 0.71 | 0.12528 | -0.015 | 5.67
13.5 | 0.736 | 0.13214 | -0.016 | 5.573
14 | 0.763 | 0.13578 | -0.017 | 5.622
14.5 | 0.789 | 0.14071 | -0.018 | 5.606
15 | 0.814 | 0.14759 | -0.018 | 5.517
15.5 | 0.84 | 0.15561 | -0.018 | 5.395
16 | 0.865 | 0.16594 | -0.019 | 5.216
16.5 | 0.892 | 0.16401 | -0.02 | 5.442
17 | 0.917 | 0.17437 | -0.021 | 5.262
17.5 | 0.943 | 0.18178 | -0.021 | 5.185
18 | 0.968 | 0.18486 | -0.022 | 5.234
18.5 | 0.993 | 0.18775 | -0.022 | 5.291
19 | 1.02 | 0.19817 | -0.024 | 5.149
19.5 | 1.045 | 0.20319 | -0.024 | 5.144
20 | 1.07 | 0.2085 | -0.025 | 5.132

## 40. Re 750k Mach 0.50 (2)
BIGFOIL.COM POLAR EXPORT
NACA67-109 a=0.0
NACA67-109 a=0.0 |  |  |  | Cl Max: | 0.8921 | at alpha= | 20 | deg
XFOIL ncrit=9 |  |  |  | L/D Max: | 50.1739 | at alpha= | 2.5 | deg
Re: | 750000 |  |  | Cd Min: | 0.27294 | at alpha= | 20 | deg
Mach: | 0.5 |  |  | Cl=0 at alpha= | -0.48722 | deg
|  |  |  | @ Cl=0.1, Cd= | 0.0072488
|  |  |  | @ Cl=0.4, Cd= | 0.01009
|  |  |  | @ Cl=0.6, Cd= | 0.015775
alpha (deg) | Cl | Cd | Cm | Cl/Cd
-20 | -0.8247 | 0.26808 | 0.0565 | -3.0763
-19.5 | -0.8025 | 0.25971 | 0.0512 | -3.09
-19 | -0.7811 | 0.25156 | 0.0457 | -3.105
-18.5 | -0.7603 | 0.24329 | 0.0404 | -3.1251
-18 | -0.7397 | 0.23505 | 0.0351 | -3.147
-17 | -0.698 | 0.21784 | 0.0265 | -3.2042
-16.5 | -0.6776 | 0.21002 | 0.022 | -3.2264
-16 | -0.6574 | 0.20206 | 0.0175 | -3.2535
-15.5 | -0.637 | 0.19366 | 0.0127 | -3.2893
-15 | -0.6192 | 0.18547 | 0.007 | -3.3385
-14.5 | -0.6032 | 0.17722 | 0.0018 | -3.4037
-14 | -0.5853 | 0.16791 | -0.0018 | -3.4858
-13.5 | -0.5674 | 0.15989 | -0.0049 | -3.5487
-13 | -0.551 | 0.15209 | -0.0087 | -3.6229
-12.5 | -0.5359 | 0.14422 | -0.0124 | -3.7159
-12 | -0.5222 | 0.13588 | -0.0166 | -3.8431
-11.5 | -0.5125 | 0.12736 | -0.0225 | -4.024
-11 | -0.5015 | 0.11884 | -0.0266 | -4.22
-10.5 | -0.4922 | 0.11035 | -0.0304 | -4.4604
-10 | -0.4899 | 0.10168 | -0.0327 | -4.8181
-9.5 | -0.4829 | 0.09445 | -0.0354 | -5.1128
-9 | -0.4825 | 0.08675 | -0.0384 | -5.562
-8.5 | -0.485 | 0.07866 | -0.0424 | -6.1658
-8 | -0.4736 | 0.06664 | -0.057 | -7.1068
-7 | -0.4786 | 0.04739 | -0.0702 | -10.0992
-6.5 | -0.4937 | 0.03802 | -0.064 | -12.9853
-5 | -0.4467 | 0.0206 | -0.0442 | -21.6845
-4.5 | -0.3969 | 0.0161 | -0.0403 | -24.6522
-4 | -0.3356 | 0.0133 | -0.0382 | -25.2331
-3.5 | -0.2764 | 0.01174 | -0.0362 | -23.5434
-3 | -0.2254 | 0.01048 | -0.033 | -21.5076
-2.5 | -0.1712 | 0.00978 | -0.0303 | -17.5051
-2 | -0.1161 | 0.00923 | -0.0283 | -12.5785
-1.5 | -0.1129 | 0.00636 | -0.0171 | -17.7516
-1 | -0.0607 | 0.0065 | -0.0132 | -9.3385
-0.5 | -0.0016 | 0.00705 | -0.0104 | -0.22695
0 | 0.061 | 0.0074 | -0.0085 | 8.2432
0.5 | 0.1229 | 0.00716 | -0.0078 | 17.1648
1 | 0.1867 | 0.00695 | -0.0073 | 26.8633
1.5 | 0.249 | 0.00655 | -0.0059 | 38.0153
2 | 0.3093 | 0.00632 | -0.0044 | 48.9399
2.5 | 0.3462 | 0.0069 | 0.002 | 50.1739
3 | 0.362 | 0.00878 | 0.0111 | 41.2301
3.5 | 0.4003 | 0.0101 | 0.0158 | 39.6337
4 | 0.4509 | 0.01082 | 0.0193 | 41.6728
4.5 | 0.4986 | 0.01181 | 0.0233 | 42.2185
5 | 0.5455 | 0.01303 | 0.0278 | 41.8649
5.5 | 0.5955 | 0.01545 | 0.0318 | 38.5437
6 | 0.6504 | 0.01942 | 0.0351 | 33.4912
6.5 | 0.6807 | 0.02522 | 0.0413 | 26.9905
7 | 0.7005 | 0.03131 | 0.0461 | 22.373
7.5 | 0.7079 | 0.03909 | 0.0479 | 18.1095
8 | 0.6803 | 0.04783 | 0.0485 | 14.2233
8.5 | 0.6432 | 0.0554 | 0.0506 | 11.6101
9 | 0.6227 | 0.06694 | 0.043 | 9.3024
9.5 | 0.6118 | 0.08183 | 0.0323 | 7.4765
10 | 0.6003 | 0.09402 | 0.0256 | 6.3848
11 | 0.5932 | 0.11439 | 0.0173 | 5.1858
11.5 | 0.6002 | 0.1238 | 0.0129 | 4.8481
12 | 0.609 | 0.13348 | 0.0081 | 4.5625
12.5 | 0.6191 | 0.14315 | 0.0021 | 4.3248
13 | 0.6318 | 0.15187 | -0.0023 | 4.1601
13.5 | 0.6471 | 0.15985 | -0.0062 | 4.0482
14 | 0.6628 | 0.16844 | -0.0089 | 3.9349
14.5 | 0.6784 | 0.17769 | -0.0137 | 3.8179
15 | 0.6931 | 0.18683 | -0.0195 | 3.7098
15.5 | 0.7112 | 0.19579 | -0.025 | 3.6325
16 | 0.7301 | 0.20435 | -0.0297 | 3.5728
16.5 | 0.7495 | 0.21266 | -0.0344 | 3.5244
17 | 0.7693 | 0.2208 | -0.0389 | 3.4841
17.5 | 0.7899 | 0.22911 | -0.0428 | 3.4477
18 | 0.8104 | 0.23857 | -0.0474 | 3.3969
18.5 | 0.8292 | 0.24703 | -0.0531 | 3.3567
19 | 0.85 | 0.2559 | -0.0592 | 3.3216
19.5 | 0.8712 | 0.26456 | -0.0644 | 3.293
20 | 0.8921 | 0.27294 | -0.0696 | 3.2685

## 41. Re 1M Mach 0.00 (1)
BIGFOIL.COM POLAR EXPORT
NACA67-109 a=0.0
NACA67-109 a=0.0 |  |  |  | Cl Max: | 0.775 | at alpha= | 7 | deg
JavaFoil+Calcfoil stall+Eppler ext transition |  |  |  | L/D Max: | 93.618 | at alpha= | 2.5 | deg
Re: | 1000000 |  |  | Cd Min: | 0.00361 | at alpha= | 1 | deg
Mach: | 0 |  |  | Cl=0 at alpha= | -0.48305 | deg
|  |  |  | @ Cl=0.1, Cd= | 0.0038248
|  |  |  | @ Cl=0.4, Cd= | 0.0069321
|  |  |  | @ Cl=0.6, Cd= | 0.0097437
alpha (deg) | Cl | Cd | Cm | Cl/Cd
-14.5 | -0.431 | 0.12441 | 0.005 | -3.465
-14 | -0.456 | 0.11558 | 0.005 | -3.944
-13.5 | -0.481 | 0.11009 | 0.005 | -4.366
-13 | -0.505 | 0.10435 | 0.004 | -4.844
-12.5 | -0.526 | 0.09869 | 0.004 | -5.33
-12 | -0.542 | 0.09271 | 0.004 | -5.845
-11.5 | -0.556 | 0.08474 | 0.003 | -6.558
-11 | -0.567 | 0.0802 | 0.003 | -7.073
-10.5 | -0.576 | 0.07503 | 0.003 | -7.676
-10 | -0.582 | 0.07088 | 0.003 | -8.204
-9.5 | -0.583 | 0.06539 | 0.002 | -8.919
-9 | -0.581 | 0.06018 | 0.002 | -9.649
-8.5 | -0.574 | 0.05629 | 0.002 | -10.2
-8 | -0.563 | 0.05294 | 0.002 | -10.632
-7.5 | -0.547 | 0.04916 | 0.001 | -11.127
-7 | -0.526 | 0.04562 | 0.001 | -11.538
-6.5 | -0.502 | 0.04247 | 0.001 | -11.817
-6 | -0.473 | 0.03993 | 0 | -11.842
-5.5 | -0.441 | 0.03731 | 0 | -11.809
-5 | -0.5 | 0.00819 | -0.001 | -61.077
-4.5 | -0.452 | 0.00796 | -0.001 | -56.753
-4 | -0.401 | 0.00765 | -0.002 | -52.394
-3.5 | -0.347 | 0.00741 | -0.003 | -46.846
-3 | -0.291 | 0.00716 | -0.004 | -40.635
-2.5 | -0.234 | 0.00696 | -0.004 | -33.661
-2 | -0.177 | 0.00671 | -0.005 | -26.346
-1.5 | -0.119 | 0.00694 | -0.006 | -17.123
-1 | -0.06 | 0.00384 | -0.007 | -15.739
-0.5 | -0.002 | 0.00381 | -0.007 | -0.51
0 | 0.057 | 0.00381 | -0.008 | 14.88
0.5 | 0.115 | 0.00383 | -0.009 | 30.113
1 | 0.174 | 0.00361 | -0.01 | 48.166
1.5 | 0.232 | 0.00365 | -0.01 | 63.543
2 | 0.29 | 0.00367 | -0.011 | 78.974
2.5 | 0.348 | 0.00371 | -0.012 | 93.618
3 | 0.404 | 0.00718 | -0.013 | 56.272
3.5 | 0.46 | 0.00871 | -0.013 | 52.86
4 | 0.514 | 0.00913 | -0.014 | 56.317
4.5 | 0.566 | 0.00948 | -0.015 | 59.697
5 | 0.615 | 0.00986 | -0.016 | 62.434
5.5 | 0.662 | 0.01037 | -0.017 | 63.796
6 | 0.704 | 0.01079 | -0.017 | 65.248
6.5 | 0.742 | 0.01126 | -0.018 | 65.887
7 | 0.775 | 0.01156 | -0.019 | 67.045
7.5 | 0.652 | 0.04698 | -0.009 | 13.872
8 | 0.668 | 0.05126 | -0.008 | 13.032
8.5 | 0.682 | 0.05469 | -0.008 | 12.468
9 | 0.691 | 0.05847 | -0.008 | 11.814
9.5 | 0.695 | 0.06325 | -0.008 | 10.988
10 | 0.691 | 0.0685 | -0.008 | 10.082
10.5 | 0.678 | 0.07261 | -0.009 | 9.336
11 | 0.661 | 0.07748 | -0.01 | 8.527
11.5 | 0.639 | 0.08314 | -0.01 | 7.69
12 | 0.615 | 0.08701 | -0.01 | 7.07

## 42. Re 1M Mach 0.00 (2)
BIGFOIL.COM POLAR EXPORT
NACA67-109 a=0.0
NACA67-109 a=0.0 |  |  |  | Cl Max: | 0.9168 | at alpha= | 9.5 | deg
XFOIL ncrit=9 |  |  |  | L/D Max: | 60.5545 | at alpha= | 2.5 | deg
Re: | 1000000 |  |  | Cd Min: | 0.15813 | at alpha= | 14.5 | deg
Mach: | 0 |  |  | Cl=0 at alpha= | -0.49704 | deg
|  |  |  | @ Cl=0.1, Cd= | 0.0052174
|  |  |  | @ Cl=0.4, Cd= | 0.0084605
|  |  |  | @ Cl=0.6, Cd= | 0.011036
alpha (deg) | Cl | Cd | Cm | Cl/Cd
-7.5 | -0.6266 | 0.02755 | -0.0348 | -22.7441
-7 | -0.604 | 0.02089 | -0.0293 | -28.9134
-6.5 | -0.5688 | 0.01536 | -0.0259 | -37.0312
-6 | -0.5199 | 0.01388 | -0.0251 | -37.4568
-5.5 | -0.4704 | 0.0128 | -0.0242 | -36.75
-5 | -0.421 | 0.01181 | -0.0232 | -35.6478
-4.5 | -0.3754 | 0.01021 | -0.0216 | -36.7679
-4 | -0.3258 | 0.00954 | -0.0206 | -34.1509
-3.5 | -0.2746 | 0.00909 | -0.02 | -30.209
-3 | -0.2241 | 0.00859 | -0.0191 | -26.0885
-2.5 | -0.1724 | 0.00813 | -0.0187 | -21.2054
-2 | -0.1294 | 0.00695 | -0.0169 | -18.6187
-1.5 | -0.104 | 0.0049 | -0.0113 | -21.2245
-1 | -0.0516 | 0.00489 | -0.0105 | -10.5521
-0.5 | -0.0003 | 0.00501 | -0.0089 | -0.05988
0 | 0.0504 | 0.00528 | -0.0071 | 9.5455
0.5 | 0.1059 | 0.00521 | -0.0071 | 20.3263
1 | 0.1615 | 0.00509 | -0.0072 | 31.7289
1.5 | 0.2153 | 0.00495 | -0.0067 | 43.4949
2 | 0.2695 | 0.0049 | -0.0064 | 55
2.5 | 0.3167 | 0.00523 | -0.0046 | 60.5545
3 | 0.3487 | 0.00678 | -0.0006 | 51.4307
3.5 | 0.385 | 0.00821 | 0.0024 | 46.894
4 | 0.4311 | 0.00898 | 0.0038 | 48.0067
5 | 0.5292 | 0.00996 | 0.0057 | 53.1325
5.5 | 0.5747 | 0.01071 | 0.0075 | 53.6601
6 | 0.622 | 0.01132 | 0.0087 | 54.947
6.5 | 0.6566 | 0.01319 | 0.0125 | 49.7801
7 | 0.7031 | 0.01379 | 0.0139 | 50.9862
7.5 | 0.7453 | 0.01482 | 0.0162 | 50.2901
8 | 0.7905 | 0.0159 | 0.0175 | 49.717
8.5 | 0.8294 | 0.0204 | 0.0194 | 40.6569
9 | 0.8809 | 0.02305 | 0.0186 | 38.2169
9.5 | 0.9168 | 0.02894 | 0.0195 | 31.6793
10 | 0.8416 | 0.04831 | 0.0329 | 17.4208
10.5 | 0.7844 | 0.05697 | 0.0408 | 13.7687
11 | 0.7316 | 0.06871 | 0.0393 | 10.6476
12 | 0.6458 | 0.11253 | 0.0125 | 5.7389
12.5 | 0.6444 | 0.12252 | 0.0077 | 5.2595
13 | 0.6467 | 0.13157 | 0.0035 | 4.9153
13.5 | 0.651 | 0.14034 | -0.0006 | 4.6387
14 | 0.6605 | 0.14748 | -0.0039 | 4.4786
14.5 | 0.6592 | 0.15813 | -0.0082 | 4.1687

## 43. Re 1M Mach 0.10 (1)
BIGFOIL.COM POLAR EXPORT
NACA67-109 a=0.0
NACA67-109 a=0.0 |  |  |  | Cl Max: | 0.775 | at alpha= | 7 | deg
JavaFoil+Calcfoil stall+Eppler ext transition |  |  |  | L/D Max: | 94.343 | at alpha= | 2.5 | deg
Re: | 1000000 |  |  | Cd Min: | 0.00364 | at alpha= | 1.5 | deg
Mach: | 0.1 |  |  | Cl=0 at alpha= | -0.48305 | deg
|  |  |  | @ Cl=0.1, Cd= | 0.0038154
|  |  |  | @ Cl=0.4, Cd= | 0.0068047
|  |  |  | @ Cl=0.6, Cd= | 0.09122
alpha (deg) | Cl | Cd | Cm | Cl/Cd
-14.5 | -0.388 | 0.12997 | 0.005 | -2.982
-14 | -0.415 | 0.11926 | 0.005 | -3.48
-13.5 | -0.443 | 0.11329 | 0.005 | -3.909
-13 | -0.471 | 0.10436 | 0.004 | -4.513
-12.5 | -0.495 | 0.09895 | 0.004 | -5.002
-12 | -0.514 | 0.09336 | 0.004 | -5.507
-11.5 | -0.531 | 0.08632 | 0.003 | -6.157
-11 | -0.546 | 0.07974 | 0.003 | -6.853
-10.5 | -0.559 | 0.07728 | 0.003 | -7.228
-10 | -0.567 | 0.07097 | 0.003 | -7.992
-9.5 | -0.572 | 0.06624 | 0.002 | -8.633
-9 | -0.572 | 0.0618 | 0.002 | -9.262
-8.5 | -0.568 | 0.05737 | 0.002 | -9.902
-8 | -0.559 | 0.05333 | 0.002 | -10.478
-7.5 | -0.545 | 0.04909 | 0.001 | -11.092
-7 | -0.525 | 0.04586 | 0.001 | -11.454
-6.5 | -0.502 | 0.04269 | 0.001 | -11.749
-6 | -0.474 | 0.03993 | 0 | -11.859
-5.5 | -0.442 | 0.0374 | 0 | -11.809
-5 | -0.502 | 0.0082 | -0.001 | -61.187
-4.5 | -0.454 | 0.00798 | -0.001 | -56.892
-4 | -0.402 | 0.0077 | -0.002 | -52.283
-3.5 | -0.349 | 0.00745 | -0.003 | -46.762
-3 | -0.292 | 0.00723 | -0.004 | -40.45
-2.5 | -0.235 | 0.00694 | -0.004 | -33.898
-2 | -0.178 | 0.00669 | -0.005 | -26.568
-1.5 | -0.119 | 0.00691 | -0.006 | -17.268
-1 | -0.061 | 0.00386 | -0.007 | -15.736
-0.5 | -0.002 | 0.00383 | -0.007 | -0.51
0 | 0.057 | 0.00383 | -0.008 | 14.879
0.5 | 0.116 | 0.00381 | -0.009 | 30.396
1 | 0.175 | 0.00365 | -0.01 | 47.879
1.5 | 0.233 | 0.00364 | -0.01 | 64.058
2 | 0.291 | 0.00366 | -0.011 | 79.602
2.5 | 0.349 | 0.0037 | -0.012 | 94.343
3 | 0.406 | 0.00717 | -0.013 | 56.685
3.5 | 0.462 | 0.00874 | -0.014 | 52.898
4 | 0.517 | 0.00917 | -0.014 | 56.355
4.5 | 0.569 | 0.00952 | -0.015 | 59.711
5 | 0.618 | 0.0099 | -0.016 | 62.427
5.5 | 0.664 | 0.01042 | -0.017 | 63.706
6 | 0.706 | 0.01083 | -0.017 | 65.135
6.5 | 0.743 | 0.01129 | -0.018 | 65.812
7 | 0.775 | 0.01163 | -0.019 | 66.619
7.5 | 0.65 | 0.04744 | -0.009 | 13.705
8 | 0.666 | 0.05134 | -0.008 | 12.972
8.5 | 0.678 | 0.05493 | -0.008 | 12.338
9 | 0.685 | 0.06025 | -0.008 | 11.361
9.5 | 0.686 | 0.06353 | -0.008 | 10.805
10 | 0.679 | 0.06903 | -0.009 | 9.836
10.5 | 0.662 | 0.0722 | -0.009 | 9.175
11 | 0.641 | 0.07856 | -0.01 | 8.162
11.5 | 0.616 | 0.08299 | -0.01 | 7.419
12 | 0.587 | 0.09122 | -0.01 | 6.438

## 44. Re 1M Mach 0.10 (2)
BIGFOIL.COM POLAR EXPORT
NACA67-109 a=0.0
NACA67-109 a=0.0 |  |  |  | Cl Max: | 0.8788 | at alpha= | 9 | deg
XFOIL ncrit=9 |  |  |  | L/D Max: | 60.1705 | at alpha= | 2.5 | deg
Re: | 1000000 |  |  | Cd Min: | 0.14858 | at alpha= | 14 | deg
Mach: | 0.1 |  |  | Cl=0 at alpha= | -0.49706 | deg
|  |  |  | @ Cl=0.1, Cd= | 0.0052293
|  |  |  | @ Cl=0.4, Cd= | 0.0084887
|  |  |  | @ Cl=0.6, Cd= | 0.011085
alpha (deg) | Cl | Cd | Cm | Cl/Cd
-7.5 | -0.6124 | 0.03118 | -0.038 | -19.6408
-7 | -0.605 | 0.02149 | -0.0303 | -28.1526
-6.5 | -0.571 | 0.01587 | -0.0266 | -35.9798
-6 | -0.5222 | 0.01418 | -0.0257 | -36.8265
-5.5 | -0.4725 | 0.01298 | -0.0247 | -36.4022
-5 | -0.4227 | 0.01191 | -0.0236 | -35.4912
-4.5 | -0.3765 | 0.01032 | -0.022 | -36.4826
-4 | -0.327 | 0.00958 | -0.0209 | -34.1336
-3.5 | -0.2749 | 0.00921 | -0.0204 | -29.848
-3 | -0.2249 | 0.0086 | -0.0194 | -26.1512
-2.5 | -0.173 | 0.00814 | -0.0189 | -21.2531
-2 | -0.1291 | 0.00703 | -0.0171 | -18.3642
-1.5 | -0.1045 | 0.00491 | -0.0114 | -21.2831
-1 | -0.0519 | 0.0049 | -0.0106 | -10.5918
-0.5 | -0.0003 | 0.00503 | -0.009 | -0.059642
0 | 0.0507 | 0.0053 | -0.0072 | 9.566
0.5 | 0.1065 | 0.00522 | -0.0072 | 20.4023
1 | 0.1625 | 0.00511 | -0.0073 | 31.8004
1.5 | 0.2165 | 0.00496 | -0.0067 | 43.6492
2 | 0.271 | 0.00491 | -0.0064 | 55.1935
2.5 | 0.3177 | 0.00528 | -0.0044 | 60.1705
3 | 0.3497 | 0.00685 | -0.0004 | 51.0511
3.5 | 0.3862 | 0.00827 | 0.0026 | 46.6989
4 | 0.4329 | 0.00901 | 0.004 | 48.0466
4.5 | 0.4831 | 0.00953 | 0.0048 | 50.6925
5 | 0.5314 | 0.01001 | 0.0061 | 53.0869
5.5 | 0.5771 | 0.01077 | 0.0079 | 53.584
6 | 0.6243 | 0.01142 | 0.0093 | 54.6673
6.5 | 0.6593 | 0.0133 | 0.0131 | 49.5714
7 | 0.7058 | 0.014 | 0.0146 | 50.4143
7.5 | 0.748 | 0.01515 | 0.017 | 49.3729
8 | 0.7931 | 0.01636 | 0.0184 | 48.478
8.5 | 0.8317 | 0.02094 | 0.0205 | 39.7182
9 | 0.8788 | 0.02494 | 0.0204 | 35.2366
9.5 | 0.8786 | 0.039 | 0.0244 | 22.5282
10 | 0.8187 | 0.05051 | 0.0363 | 16.2087
10.5 | 0.7645 | 0.05907 | 0.0418 | 12.9423
11 | 0.7148 | 0.07225 | 0.0372 | 9.8934
12.5 | 0.6417 | 0.12365 | 0.0073 | 5.1896
13 | 0.6444 | 0.13268 | 0.0031 | 4.8568
13.5 | 0.6493 | 0.1414 | -0.0009 | 4.5919
14 | 0.6589 | 0.14858 | -0.0043 | 4.4346

## 45. Re 1M Mach 0.25 (1)
BIGFOIL.COM POLAR EXPORT
NACA67-109 a=0.0
NACA67-109 a=0.0 |  |  |  | Cl Max: | 0.714 | at alpha= | 6 | deg
JavaFoil+Calcfoil stall+Eppler ext transition |  |  |  | L/D Max: | 96.362 | at alpha= | 2.5 | deg
Re: | 1000000 |  |  | Cd Min: | 0.00365 | at alpha= | 0.5 | deg
Mach: | 0.25 |  |  | Cl=0 at alpha= | -0.48361 | deg
|  |  |  | @ Cl=0.1, Cd= | 0.0036532
|  |  |  | @ Cl=0.4, Cd= | 0.0071343
|  |  |  | @ Cl=0.6, Cd= | 0.08432
alpha (deg) | Cl | Cd | Cm | Cl/Cd
-13 | -0.071 | 0.10175 | 0.005 | -0.694
-12.5 | -0.185 | 0.09548 | 0.005 | -1.933
-12 | -0.251 | 0.09253 | 0.004 | -2.714
-11.5 | -0.308 | 0.08568 | 0.004 | -3.589
-11 | -0.358 | 0.08562 | 0.003 | -4.181
-10.5 | -0.403 | 0.0823 | 0.003 | -4.894
-10 | -0.442 | 0.0736 | 0.003 | -5.999
-9.5 | -0.474 | 0.06937 | 0.002 | -6.826
-9 | -0.498 | 0.06408 | 0.002 | -7.769
-8.5 | -0.514 | 0.0598 | 0.002 | -8.599
-8 | -0.522 | 0.05668 | 0.001 | -9.208
-7.5 | -0.522 | 0.0512 | 0.001 | -10.187
-7 | -0.513 | 0.04727 | 0.001 | -10.855
-6.5 | -0.497 | 0.04362 | 0.001 | -11.392
-6 | -0.474 | 0.04084 | 0 | -11.616
-5.5 | -0.446 | 0.03829 | 0 | -11.64
-5 | -0.412 | 0.03565 | 0 | -11.553
-4.5 | -0.463 | 0.00803 | -0.001 | -57.625
-4 | -0.412 | 0.00781 | -0.002 | -52.724
-3.5 | -0.357 | 0.00755 | -0.003 | -47.308
-3 | -0.3 | 0.00729 | -0.004 | -41.161
-2.5 | -0.242 | 0.00699 | -0.004 | -34.574
-2 | -0.182 | 0.00675 | -0.005 | -27.029
-1.5 | -0.123 | 0.00653 | -0.006 | -18.783
-1 | -0.062 | 0.00384 | -0.007 | -16.24
-0.5 | -0.002 | 0.00384 | -0.008 | -0.522
0 | 0.059 | 0.00366 | -0.008 | 16.015
0.5 | 0.119 | 0.00365 | -0.009 | 32.566
1 | 0.179 | 0.00365 | -0.01 | 49.12
1.5 | 0.24 | 0.00368 | -0.011 | 65.015
2 | 0.299 | 0.00368 | -0.012 | 81.426
2.5 | 0.359 | 0.00372 | -0.012 | 96.362
3 | 0.417 | 0.00855 | -0.013 | 48.763
3.5 | 0.474 | 0.00896 | -0.014 | 52.947
4 | 0.529 | 0.00937 | -0.015 | 56.5
4.5 | 0.582 | 0.0097 | -0.016 | 59.983
5 | 0.63 | 0.01015 | -0.016 | 62.081
5.5 | 0.675 | 0.01072 | -0.017 | 62.928
6 | 0.714 | 0.01118 | -0.018 | 63.82
6.5 | 0.61 | 0.04055 | -0.01 | 15.031
7 | 0.625 | 0.04502 | -0.009 | 13.887
7.5 | 0.638 | 0.04918 | -0.008 | 12.963
8 | 0.643 | 0.05306 | -0.007 | 12.114
8.5 | 0.641 | 0.05707 | -0.008 | 11.23
9 | 0.63 | 0.06239 | -0.008 | 10.102
9.5 | 0.611 | 0.06683 | -0.009 | 9.146
10 | 0.576 | 0.07258 | -0.009 | 7.936
10.5 | 0.526 | 0.0776 | -0.01 | 6.777
11 | 0.467 | 0.08432 | -0.01 | 5.539

## 46. Re 1M Mach 0.25 (2)
BIGFOIL.COM POLAR EXPORT
NACA67-109 a=0.0
NACA67-109 a=0.0 |  |  |  | Cl Max: | 0.822 | at alpha= | 8.5 | deg
XFOIL ncrit=9 |  |  |  | L/D Max: | 58.0935 | at alpha= | 2.5 | deg
Re: | 1000000 |  |  | Cd Min: | 0.24565 | at alpha= | -20 | deg
Mach: | 0.25 |  |  | Cl=0 at alpha= | -0.49811 | deg
|  |  |  | @ Cl=0.1, Cd= | 0.0053122
|  |  |  | @ Cl=0.4, Cd= | 0.0086683
|  |  |  | @ Cl=0.6, Cd= | 0.011399
alpha (deg) | Cl | Cd | Cm | Cl/Cd
-20 | -0.7585 | 0.24565 | 0.0458 | -3.0877
-19.5 | -0.7417 | 0.23863 | 0.0413 | -3.1082
-19 | -0.7253 | 0.23088 | 0.0374 | -3.1415
-18.5 | -0.7086 | 0.22429 | 0.0336 | -3.1593
-18 | -0.6919 | 0.21765 | 0.0296 | -3.179
-17.5 | -0.6752 | 0.21079 | 0.0255 | -3.2032
-17 | -0.659 | 0.20374 | 0.0215 | -3.2345
-16.5 | -0.6423 | 0.196 | 0.0174 | -3.277
-16 | -0.6279 | 0.18808 | 0.0128 | -3.3385
-15.5 | -0.6145 | 0.18005 | 0.0084 | -3.4129
-15 | -0.6012 | 0.17215 | 0.0044 | -3.4923
-14.5 | -0.5884 | 0.16445 | 0.0018 | -3.578
-14 | -0.5749 | 0.15753 | -0.0016 | -3.6495
-13.5 | -0.5633 | 0.14998 | -0.0052 | -3.7558
-13 | -0.5529 | 0.14215 | -0.0088 | -3.8896
-12.5 | -0.545 | 0.13326 | -0.0136 | -4.0897
-12 | -0.5377 | 0.12454 | -0.0176 | -4.3175
-11.5 | -0.5324 | 0.11568 | -0.0215 | -4.6024
-11 | -0.5294 | 0.1066 | -0.0255 | -4.9662
-10.5 | -0.5282 | 0.09756 | -0.0297 | -5.4141
-10 | -0.5428 | 0.08696 | -0.0346 | -6.242
-9.5 | -0.5492 | 0.07761 | -0.0408 | -7.0764
-9 | -0.5787 | 0.06542 | -0.0499 | -8.8459
-8.5 | -0.5748 | 0.05635 | -0.0561 | -10.2005
-8 | -0.5733 | 0.04979 | -0.0545 | -11.5144
-7.5 | -0.571 | 0.04363 | -0.0496 | -13.0873
-7 | -0.5809 | 0.02994 | -0.0398 | -19.4021
-6.5 | -0.5762 | 0.02006 | -0.0316 | -28.7238
-6 | -0.5343 | 0.01648 | -0.029 | -32.4211
-5.5 | -0.4846 | 0.01417 | -0.0273 | -34.199
-5 | -0.4319 | 0.01261 | -0.0262 | -34.2506
-4.5 | -0.3814 | 0.01105 | -0.0248 | -34.5158
-4 | -0.3336 | 0.00983 | -0.0228 | -33.9369
-3.5 | -0.2807 | 0.00937 | -0.0219 | -29.9573
-3 | -0.2291 | 0.00871 | -0.0208 | -26.3031
-2.5 | -0.1754 | 0.00829 | -0.0202 | -21.158
-2 | -0.1277 | 0.00741 | -0.0186 | -17.2335
-1.5 | -0.1066 | 0.00499 | -0.0122 | -21.3627
-1 | -0.0534 | 0.00495 | -0.0109 | -10.7879
-0.5 | -0.0002 | 0.00513 | -0.0093 | -0.038986
0 | 0.0526 | 0.00537 | -0.0075 | 9.7952
0.5 | 0.11 | 0.0053 | -0.0074 | 20.7547
1 | 0.1676 | 0.0052 | -0.0075 | 32.2308
1.5 | 0.2234 | 0.00502 | -0.0069 | 44.502
2 | 0.2794 | 0.00496 | -0.0065 | 56.3306
2.5 | 0.323 | 0.00556 | -0.0035 | 58.0935
3 | 0.3544 | 0.00722 | 0.0009 | 49.0859
3.5 | 0.3927 | 0.00857 | 0.0039 | 45.8226
4 | 0.4417 | 0.00923 | 0.0054 | 47.8548
4.5 | 0.4929 | 0.00978 | 0.0066 | 50.3988
5 | 0.5411 | 0.0105 | 0.0084 | 51.5333
5.5 | 0.5889 | 0.01117 | 0.0104 | 52.7216
6 | 0.6354 | 0.01213 | 0.0125 | 52.3825
6.5 | 0.6735 | 0.01414 | 0.0164 | 47.6308
7 | 0.7204 | 0.01543 | 0.0186 | 46.6883
7.5 | 0.7626 | 0.0176 | 0.0216 | 43.3295
8 | 0.7976 | 0.02155 | 0.025 | 37.0116
8.5 | 0.822 | 0.02891 | 0.0287 | 28.4331
9 | 0.8104 | 0.04333 | 0.0319 | 18.703
9.5 | 0.7736 | 0.0499 | 0.0407 | 15.503
10 | 0.7324 | 0.05874 | 0.0438 | 12.4685
10.5 | 0.6428 | 0.08278 | 0.0297 | 7.7652
11 | 0.6317 | 0.09646 | 0.0216 | 6.5488
11.5 | 0.6281 | 0.1073 | 0.0161 | 5.8537
12 | 0.6251 | 0.11827 | 0.0111 | 5.2854
12.5 | 0.6314 | 0.12849 | 0.0057 | 4.914
13 | 0.636 | 0.13765 | 0.0014 | 4.6204
13.5 | 0.6432 | 0.1463 | -0.0027 | 4.3964

## 47. Re 1M Mach 0.50 (1)
BIGFOIL.COM POLAR EXPORT
NACA67-109 a=0.0
NACA67-109 a=0.0 |  |  |  | Cl Max: | 1.07 | at alpha= | 20 | deg
JavaFoil+Calcfoil stall+Eppler ext transition |  |  |  | L/D Max: | 80.956 | at alpha= | 2 | deg
Re: | 1000000 |  |  | Cd Min: | 0.00351 | at alpha= | 0 | deg
Mach: | 0.5 |  |  | Cl=0 at alpha= | -0.48507 | deg
|  |  |  | @ Cl=0.1, Cd= | 0.0037313
|  |  |  | @ Cl=0.4, Cd= | 0.071765
|  |  |  | @ Cl=0.6, Cd= | 0.10335
alpha (deg) | Cl | Cd | Cm | Cl/Cd
-20 | -1.034 | 0.19303 | 0.013 | -5.357
-19.5 | -1.005 | 0.18592 | 0.012 | -5.406
-19 | -0.979 | 0.18122 | 0.011 | -5.404
-18.5 | -0.953 | 0.17868 | 0.011 | -5.336
-18 | -0.928 | 0.17256 | 0.011 | -5.377
-17.5 | -0.902 | 0.16811 | 0.01 | -5.368
-17 | -0.877 | 0.1595 | 0.01 | -5.5
-16.5 | -0.849 | 0.15501 | 0.009 | -5.477
-16 | -0.823 | 0.14964 | 0.009 | -5.5
-15.5 | -0.797 | 0.14236 | 0.008 | -5.599
-15 | -0.771 | 0.13703 | 0.008 | -5.628
-14.5 | -0.745 | 0.13289 | 0.008 | -5.608
-14 | -0.719 | 0.1333 | 0.007 | -5.395
-13.5 | -0.691 | 0.12341 | 0.006 | -5.603
-13 | -0.665 | 0.11813 | 0.006 | -5.632
-12.5 | -0.639 | 0.11592 | 0.006 | -5.514
-12 | -0.613 | 0.1112 | 0.005 | -5.513
-11.5 | -0.587 | 0.10667 | 0.005 | -5.5
-11 | -0.56 | 0.10716 | 0.004 | -5.227
-10.5 | -0.533 | 0.10139 | 0.004 | -5.257
-10 | -0.507 | 0.10056 | 0.003 | -5.038
-9.5 | -0.48 | 0.09077 | 0.003 | -5.292
-9 | -0.454 | 0.08596 | 0.003 | -5.281
-8.5 | -0.427 | 0.08256 | 0.002 | -5.176
-8 | -0.4 | 0.06583 | 0.002 | -6.083
-7.5 | -0.374 | 0.07459 | 0.001 | -5.012
-7 | -0.347 | 0.05018 | 0.001 | -6.923
-6.5 | -0.321 | 0.0463 | 0.001 | -6.93
-6 | -0.294 | 0.05505 | 0 | -5.341
-5.5 | -0.267 | 0.04439 | 0 | -6.023
-5 | -0.394 | 0.04104 | 0 | -9.61
-4.5 | -0.39 | 0.03604 | -0.001 | -10.823
-4 | -0.359 | 0.03348 | -0.001 | -10.714
-3.5 | -0.392 | 0.00914 | -0.003 | -42.93
-3 | -0.332 | 0.00875 | -0.004 | -37.941
-2.5 | -0.268 | 0.00824 | -0.005 | -32.563
-2 | -0.203 | 0.00792 | -0.006 | -25.635
-1.5 | -0.137 | 0.00656 | -0.007 | -20.843
-1 | -0.07 | 0.00355 | -0.008 | -19.637
-0.5 | -0.002 | 0.00352 | -0.008 | -0.636
0 | 0.065 | 0.00351 | -0.009 | 18.657
0.5 | 0.133 | 0.00394 | -0.01 | 33.673
1 | 0.2 | 0.00398 | -0.011 | 50.237
1.5 | 0.267 | 0.00406 | -0.012 | 65.75
2 | 0.334 | 0.00412 | -0.013 | 80.956
2.5 | 0.399 | 0.0086 | -0.014 | 46.366
3 | 0.463 | 0.00903 | -0.015 | 51.27
3.5 | 0.525 | 0.0097 | -0.016 | 54.104
4 | 0.581 | 0.01025 | -0.016 | 56.704
4.5 | 0.629 | 0.0108 | -0.017 | 58.271
5 | 0.662 | 0.01145 | -0.018 | 57.803
5.5 | 0.536 | 0.04041 | -0.007 | 13.275
6 | 0.344 | 0.04373 | -0.008 | 7.871
6.5 | 0.37 | 0.0498 | -0.008 | 7.436
7 | 0.397 | 0.07417 | -0.009 | 5.35
7.5 | 0.423 | 0.05333 | -0.01 | 7.937
8 | 0.449 | 0.07748 | -0.01 | 5.799
8.5 | 0.475 | 0.07984 | -0.01 | 5.955
9 | 0.502 | 0.08626 | -0.011 | 5.823
9.5 | 0.528 | 0.08838 | -0.012 | 5.978
10 | 0.554 | 0.09867 | -0.012 | 5.618
10.5 | 0.58 | 0.10156 | -0.012 | 5.713
11 | 0.606 | 0.10389 | -0.013 | 5.837
11.5 | 0.633 | 0.11221 | -0.014 | 5.643
12 | 0.659 | 0.11152 | -0.015 | 5.909
12.5 | 0.685 | 0.11493 | -0.015 | 5.958
13 | 0.71 | 0.11853 | -0.015 | 5.993
13.5 | 0.737 | 0.1262 | -0.016 | 5.838
14 | 0.763 | 0.12947 | -0.017 | 5.896
14.5 | 0.789 | 0.13438 | -0.018 | 5.87
15 | 0.814 | 0.1376 | -0.018 | 5.918
15.5 | 0.84 | 0.14528 | -0.019 | 5.779
16 | 0.866 | 0.15444 | -0.019 | 5.606
16.5 | 0.892 | 0.15512 | -0.02 | 5.754
17 | 0.918 | 0.16421 | -0.021 | 5.587
17.5 | 0.943 | 0.17078 | -0.021 | 5.519
18 | 0.968 | 0.17458 | -0.022 | 5.543
18.5 | 0.994 | 0.17798 | -0.023 | 5.583
19 | 1.021 | 0.18686 | -0.024 | 5.461
19.5 | 1.045 | 0.19179 | -0.024 | 5.45
20 | 1.07 | 0.19769 | -0.025 | 5.413

## 48. Re 1M Mach 0.50 (2)
BIGFOIL.COM POLAR EXPORT
NACA67-109 a=0.0
NACA67-109 a=0.0 |  |  |  | Cl Max: | 0.8915 | at alpha= | 20 | deg
XFOIL ncrit=9 |  |  |  | L/D Max: | 59.7529 | at alpha= | 2 | deg
Re: | 1000000 |  |  | Cd Min: | 0.27252 | at alpha= | 20 | deg
Mach: | 0.5 |  |  | Cl=0 at alpha= | -0.5 | deg
|  |  |  | @ Cl=0.1, Cd= | 0.0056779
|  |  |  | @ Cl=0.4, Cd= | 0.0089769
|  |  |  | @ Cl=0.6, Cd= | 0.01315
alpha (deg) | Cl | Cd | Cm | Cl/Cd
-7 | -0.5051 | 0.04683 | -0.0643 | -10.7858
-6.5 | -0.5178 | 0.03985 | -0.0582 | -12.9937
-6 | -0.5143 | 0.03268 | -0.052 | -15.7375
-5.5 | -0.4982 | 0.02591 | -0.0452 | -19.2281
-5 | -0.4648 | 0.0198 | -0.0394 | -23.4747
-4.5 | -0.4141 | 0.01488 | -0.0355 | -27.8293
-4 | -0.3549 | 0.01171 | -0.0332 | -30.3074
-3.5 | -0.2969 | 0.01046 | -0.0311 | -28.3843
-3 | -0.2417 | 0.00947 | -0.0284 | -25.5227
-2.5 | -0.1841 | 0.00885 | -0.0264 | -20.8023
-2 | -0.1258 | 0.00835 | -0.0249 | -15.0659
-1.5 | -0.0899 | 0.00661 | -0.0201 | -13.6006
-1 | -0.0603 | 0.00525 | -0.0126 | -11.4857
-0.5 | 0 | 0.00543 | -0.0108 | 0
0 | 0.0613 | 0.00575 | -0.0089 | 10.6609
0.5 | 0.1257 | 0.00563 | -0.0086 | 22.3268
1 | 0.1905 | 0.00551 | -0.0084 | 34.5735
1.5 | 0.2531 | 0.00531 | -0.0074 | 47.6648
2 | 0.3143 | 0.00526 | -0.0062 | 59.7529
2.5 | 0.3401 | 0.00675 | 0.0015 | 50.3852
3 | 0.3707 | 0.00848 | 0.0075 | 43.7146
3.5 | 0.422 | 0.00935 | 0.0103 | 45.1337
4 | 0.476 | 0.01004 | 0.013 | 47.4104
4.5 | 0.5297 | 0.0108 | 0.0162 | 49.0463
5 | 0.5769 | 0.01231 | 0.0207 | 46.8643
5.5 | 0.6272 | 0.01414 | 0.025 | 44.3564
6 | 0.6756 | 0.0183 | 0.029 | 36.918
6.5 | 0.7057 | 0.02379 | 0.0357 | 29.6637
7 | 0.7069 | 0.03026 | 0.045 | 23.3609
7.5 | 0.6973 | 0.03728 | 0.0523 | 18.7044
8 | 0.6887 | 0.04675 | 0.0513 | 14.7316
8.5 | 0.6563 | 0.05542 | 0.0508 | 11.8423
9 | 0.629 | 0.06777 | 0.0423 | 9.2814
9.5 | 0.6152 | 0.08094 | 0.0324 | 7.6007
10 | 0.6066 | 0.09213 | 0.0262 | 6.5842
10.5 | 0.6024 | 0.10272 | 0.0208 | 5.8645
11 | 0.6019 | 0.11281 | 0.0161 | 5.3355
11.5 | 0.6097 | 0.12151 | 0.0123 | 5.0177
12 | 0.6104 | 0.13172 | 0.0081 | 4.6341
12.5 | 0.6208 | 0.1411 | 0.0037 | 4.3997
13 | 0.6332 | 0.15038 | -0.0009 | 4.2107
13.5 | 0.647 | 0.15951 | -0.0055 | 4.0562
14 | 0.6614 | 0.169 | -0.0114 | 3.9136
14.5 | 0.6784 | 0.17719 | -0.0157 | 3.8287
15 | 0.6955 | 0.18554 | -0.019 | 3.7485
15.5 | 0.7133 | 0.19438 | -0.0237 | 3.6696
16 | 0.7314 | 0.20333 | -0.0285 | 3.5971
16.5 | 0.7499 | 0.21217 | -0.0336 | 3.5344
17 | 0.7686 | 0.22113 | -0.039 | 3.4758
17.5 | 0.7894 | 0.23022 | -0.0445 | 3.4289
18 | 0.8101 | 0.23877 | -0.0495 | 3.3928
18.5 | 0.8306 | 0.24679 | -0.0544 | 3.3656
19 | 0.8511 | 0.25469 | -0.059 | 3.3417
19.5 | 0.8713 | 0.26369 | -0.0637 | 3.3043
20 | 0.8915 | 0.27252 | -0.0693 | 3.2713

## 49. Re 2M Mach 0.00 (1)
BIGFOIL.COM POLAR EXPORT
NACA67-109 a=0.0
NACA67-109 a=0.0 |  |  |  | Cl Max: | 0.804 | at alpha= | 7.5 | deg
JavaFoil+Calcfoil stall+Eppler ext transition |  |  |  | L/D Max: | 105.992 | at alpha= | 2.5 | deg
Re: | 2000000 |  |  | Cd Min: | 0.00307 | at alpha= | -1 | deg
Mach: | 0 |  |  | Cl=0 at alpha= | -0.48305 | deg
|  |  |  | @ Cl=0.1, Cd= | 0.0030874
|  |  |  | @ Cl=0.4, Cd= | 0.0059803
|  |  |  | @ Cl=0.6, Cd= | 0.0884
alpha (deg) | Cl | Cd | Cm | Cl/Cd
-11.5 | -0.556 | 0.07908 | 0.004 | -7.032
-11 | -0.568 | 0.07471 | 0.003 | -7.6
-10.5 | -0.577 | 0.07126 | 0.003 | -8.091
-10 | -0.582 | 0.06636 | 0.003 | -8.771
-9.5 | -0.584 | 0.06128 | 0.002 | -9.527
-9 | -0.581 | 0.05765 | 0.002 | -10.086
-8.5 | -0.575 | 0.05352 | 0.002 | -10.749
-8 | -0.564 | 0.05052 | 0.002 | -11.165
-7.5 | -0.549 | 0.04641 | 0.002 | -11.832
-7 | -0.529 | 0.04331 | 0.001 | -12.209
-6.5 | -0.623 | 0.00821 | 0.002 | -75.836
-6 | -0.587 | 0.00795 | 0.001 | -73.774
-5.5 | -0.546 | 0.00771 | 0 | -70.766
-5 | -0.501 | 0.00734 | -0.001 | -68.208
-4.5 | -0.452 | 0.00696 | -0.001 | -64.959
-4 | -0.401 | 0.00726 | -0.002 | -55.178
-3.5 | -0.347 | 0.00701 | -0.003 | -49.528
-3 | -0.291 | 0.00675 | -0.004 | -43.148
-2.5 | -0.234 | 0.00651 | -0.004 | -35.973
-2 | -0.177 | 0.00623 | -0.005 | -28.363
-1.5 | -0.119 | 0.00599 | -0.006 | -19.828
-1 | -0.06 | 0.00307 | -0.007 | -19.681
-0.5 | -0.002 | 0.00307 | -0.007 | -0.633
0 | 0.057 | 0.00308 | -0.008 | 18.412
0.5 | 0.115 | 0.00309 | -0.009 | 37.32
1 | 0.174 | 0.00311 | -0.01 | 55.926
1.5 | 0.232 | 0.00315 | -0.01 | 73.641
2 | 0.29 | 0.00321 | -0.011 | 90.349
2.5 | 0.348 | 0.00328 | -0.012 | 105.992
3 | 0.405 | 0.00624 | -0.013 | 64.824
3.5 | 0.461 | 0.00656 | -0.014 | 70.212
4 | 0.515 | 0.00681 | -0.014 | 75.622
4.5 | 0.567 | 0.00703 | -0.015 | 80.675
5 | 0.616 | 0.00866 | -0.016 | 71.152
5.5 | 0.663 | 0.00908 | -0.017 | 72.967
6 | 0.705 | 0.00945 | -0.017 | 74.634
6.5 | 0.743 | 0.0099 | -0.018 | 75.058
7 | 0.777 | 0.01034 | -0.019 | 75.098
7.5 | 0.804 | 0.01082 | -0.02 | 74.378
8 | 0.673 | 0.04768 | -0.011 | 14.123
8.5 | 0.685 | 0.05189 | -0.01 | 13.201
9 | 0.693 | 0.05607 | -0.01 | 12.356
9.5 | 0.697 | 0.06047 | -0.01 | 11.518
10 | 0.692 | 0.06467 | -0.01 | 10.697
10.5 | 0.679 | 0.06893 | -0.01 | 9.852
11 | 0.662 | 0.07354 | -0.011 | 9.001
11.5 | 0.64 | 0.07827 | -0.011 | 8.183
12 | 0.616 | 0.08189 | -0.012 | 7.526
12.5 | 0.589 | 0.0884 | -0.011 | 6.667

## 50. Re 2M Mach 0.00 (2)
BIGFOIL.COM POLAR EXPORT
NACA67-109 a=0.0
NACA67-109 a=0.0 |  |  |  | Cl Max: | 1.1702 | at alpha= | 12.5 | deg
XFOIL ncrit=9 |  |  |  | L/D Max: | 71.3655 | at alpha= | 6.5 | deg
Re: | 2000000 |  |  | Cd Min: | 0.2059 | at alpha= | 17.5 | deg
Mach: | 0 |  |  | Cl=0 at alpha= | -0.50663 | deg
|  |  |  | @ Cl=0.1, Cd= | 0.0034489
|  |  |  | @ Cl=0.4, Cd= | 0.0071718
|  |  |  | @ Cl=0.6, Cd= | 0.0087563
alpha (deg) | Cl | Cd | Cm | Cl/Cd
-14.5 | -0.5915 | 0.15856 | 0.0003 | -3.7304
-14 | -0.5796 | 0.15176 | -0.0031 | -3.8192
-13.5 | -0.5696 | 0.14428 | -0.0066 | -3.9479
-13 | -0.561 | 0.13659 | -0.0101 | -4.1072
-12.5 | -0.5547 | 0.12819 | -0.0137 | -4.3272
-10.5 | -0.9483 | 0.02363 | -0.03 | -40.1312
-10 | -0.9138 | 0.02159 | -0.0275 | -42.3252
-9.5 | -0.8772 | 0.0196 | -0.0251 | -44.7551
-9 | -0.837 | 0.01763 | -0.0232 | -47.4759
-8 | -0.7458 | 0.01508 | -0.0207 | -49.4562
-7.5 | -0.7002 | 0.01334 | -0.0194 | -52.4888
-7 | -0.655 | 0.01157 | -0.0179 | -56.6119
-6.5 | -0.6047 | 0.01079 | -0.0174 | -56.0426
-6 | -0.5542 | 0.01007 | -0.0167 | -55.0348
-5.5 | -0.503 | 0.00953 | -0.0162 | -52.7807
-5 | -0.4532 | 0.0087 | -0.0154 | -52.092
-4.5 | -0.4018 | 0.00811 | -0.0148 | -49.5438
-4 | -0.349 | 0.00771 | -0.0146 | -45.2659
-3.5 | -0.2962 | 0.00732 | -0.0142 | -40.4645
-3 | -0.2421 | 0.00704 | -0.0142 | -34.3892
-2.5 | -0.1885 | 0.0067 | -0.0141 | -28.1343
-2 | -0.1354 | 0.00634 | -0.0139 | -21.3565
-1.5 | -0.0881 | 0.00545 | -0.0128 | -16.1651
-1 | -0.0521 | 0.00364 | -0.0096 | -14.3132
-0.5 | 0.0007 | 0.00341 | -0.0091 | 0.20528
0 | 0.0552 | 0.0034 | -0.0088 | 16.2353
0.5 | 0.1102 | 0.00346 | -0.0085 | 31.8497
1 | 0.1666 | 0.00348 | -0.0088 | 47.8736
1.5 | 0.2213 | 0.00355 | -0.0087 | 62.338
2 | 0.2654 | 0.00451 | -0.0068 | 58.847
2.5 | 0.3097 | 0.00555 | -0.0052 | 55.8018
3 | 0.3545 | 0.00661 | -0.0038 | 53.6309
3.5 | 0.4039 | 0.00722 | -0.003 | 55.9418
4 | 0.4563 | 0.00757 | -0.0027 | 60.2774
4.5 | 0.5087 | 0.00794 | -0.0024 | 64.068
5 | 0.5608 | 0.00834 | -0.0021 | 67.2422
5.5 | 0.6107 | 0.00887 | -0.0013 | 68.8501
6 | 0.6615 | 0.00931 | -0.0007 | 71.0526
6.5 | 0.7108 | 0.00996 | 0.0001 | 71.3655
7 | 0.757 | 0.01078 | 0.0015 | 70.2226
7.5 | 0.805 | 0.01147 | 0.0025 | 70.1831
8 | 0.8523 | 0.01216 | 0.0036 | 70.0905
8.5 | 0.8972 | 0.01301 | 0.0051 | 68.9623
9 | 0.9307 | 0.01548 | 0.0086 | 60.1227
9.5 | 0.9746 | 0.0161 | 0.0102 | 60.5342
10 | 1.0163 | 0.01678 | 0.0121 | 60.5662
10.5 | 1.0521 | 0.01813 | 0.015 | 58.0309
11 | 1.098 | 0.01945 | 0.0154 | 56.4524
11.5 | 1.1458 | 0.02156 | 0.0146 | 53.1447
12 | 1.1682 | 0.02386 | 0.0188 | 48.9606
12.5 | 1.1702 | 0.02711 | 0.0257 | 43.1649
13 | 1.1532 | 0.03181 | 0.0337 | 36.2528
13.5 | 1.1266 | 0.03747 | 0.0402 | 30.0667
14 | 1.0936 | 0.04445 | 0.0439 | 24.6029
14.5 | 1.0371 | 0.05662 | 0.0413 | 18.3168
15.5 | 0.6782 | 0.1747 | -0.0168 | 3.8821
16 | 0.6894 | 0.1832 | -0.021 | 3.7631
16.5 | 0.7022 | 0.19179 | -0.0252 | 3.6613
17 | 0.7162 | 0.19898 | -0.0291 | 3.5994
17.5 | 0.7305 | 0.2059 | -0.0331 | 3.5478

## 51. Re 2M Mach 0.10 (1)
BIGFOIL.COM POLAR EXPORT
NACA67-109 a=0.0
NACA67-109 a=0.0 |  |  |  | Cl Max: | 0.803 | at alpha= | 7.5 | deg
JavaFoil+Calcfoil stall+Eppler ext transition |  |  |  | L/D Max: | 106.757 | at alpha= | 2.5 | deg
Re: | 2000000 |  |  | Cd Min: | 0.00305 | at alpha= | -0.5 | deg
Mach: | 0.1 |  |  | Cl=0 at alpha= | -0.48305 | deg
|  |  |  | @ Cl=0.1, Cd= | 0.0030773
|  |  |  | @ Cl=0.4, Cd= | 0.0059843
|  |  |  | @ Cl=0.6, Cd= | 0.08858
alpha (deg) | Cl | Cd | Cm | Cl/Cd
-11 | -0.547 | 0.07517 | 0.003 | -7.276
-10.5 | -0.559 | 0.07098 | 0.003 | -7.877
-10 | -0.568 | 0.06749 | 0.003 | -8.413
-9.5 | -0.572 | 0.06276 | 0.002 | -9.122
-9 | -0.573 | 0.05808 | 0.002 | -9.865
-8.5 | -0.569 | 0.05428 | 0.002 | -10.483
-8 | -0.56 | 0.05031 | 0.002 | -11.132
-7.5 | -0.546 | 0.04679 | 0.002 | -11.679
-7 | -0.527 | 0.04364 | 0.001 | -12.088
-6.5 | -0.513 | 0.03626 | 0.001 | -14.144
-6 | -0.587 | 0.00802 | 0.001 | -73.225
-5.5 | -0.547 | 0.00772 | 0 | -70.831
-5 | -0.502 | 0.00721 | -0.001 | -69.74
-4.5 | -0.454 | 0.00697 | -0.001 | -65.178
-4 | -0.403 | 0.00725 | -0.002 | -55.517
-3.5 | -0.349 | 0.00699 | -0.003 | -49.859
-3 | -0.293 | 0.00675 | -0.004 | -43.338
-2.5 | -0.235 | 0.0065 | -0.004 | -36.249
-2 | -0.178 | 0.00621 | -0.005 | -28.602
-1.5 | -0.119 | 0.00606 | -0.006 | -19.699
-1 | -0.061 | 0.00308 | -0.007 | -19.713
-0.5 | -0.002 | 0.00305 | -0.007 | -0.639
0 | 0.057 | 0.00307 | -0.008 | 18.592
0.5 | 0.116 | 0.00308 | -0.009 | 37.639
1 | 0.175 | 0.00309 | -0.01 | 56.482
1.5 | 0.233 | 0.00314 | -0.01 | 74.342
2 | 0.292 | 0.0032 | -0.011 | 91.101
2.5 | 0.35 | 0.00327 | -0.012 | 106.757
3 | 0.406 | 0.00631 | -0.013 | 64.458
3.5 | 0.463 | 0.00655 | -0.014 | 70.666
4 | 0.517 | 0.0068 | -0.014 | 76.02
4.5 | 0.569 | 0.00648 | -0.015 | 87.855
5 | 0.619 | 0.0087 | -0.016 | 71.09
5.5 | 0.665 | 0.00913 | -0.017 | 72.807
6 | 0.707 | 0.00951 | -0.017 | 74.296
6.5 | 0.744 | 0.00995 | -0.018 | 74.851
7 | 0.777 | 0.01043 | -0.019 | 74.464
7.5 | 0.803 | 0.01089 | -0.02 | 73.757
8 | 0.671 | 0.04802 | -0.011 | 13.973
8.5 | 0.68 | 0.05247 | -0.01 | 12.962
9 | 0.686 | 0.05698 | -0.01 | 12.043
9.5 | 0.688 | 0.0604 | -0.009 | 11.382
10 | 0.68 | 0.06517 | -0.01 | 10.437
10.5 | 0.664 | 0.06911 | -0.01 | 9.602
11 | 0.642 | 0.07323 | -0.011 | 8.77
11.5 | 0.617 | 0.07826 | -0.011 | 7.879
12 | 0.588 | 0.08435 | -0.011 | 6.97
12.5 | 0.558 | 0.08858 | -0.012 | 6.297

## 52. Re 2M Mach 0.10 (2)
BIGFOIL.COM POLAR EXPORT
NACA67-109 a=0.0
NACA67-109 a=0.0 |  |  |  | Cl Max: | 1.1384 | at alpha= | 12 | deg
XFOIL ncrit=9 |  |  |  | L/D Max: | 70.8529 | at alpha= | 6 | deg
Re: | 2000000 |  |  | Cd Min: | 0.0461 | at alpha= | 13.5 | deg
Mach: | 0.1 |  |  | Cl=0 at alpha= | -99 | deg
|  |  |  | @ Cl=0.1, Cd= | 0.0034583
|  |  |  | @ Cl=0.4, Cd= | 0.0071715
|  |  |  | @ Cl=0.6, Cd= | 0.0087591
alpha (deg) | Cl | Cd | Cm | Cl/Cd
0 | 0.0555 | 0.00341 | -0.0088 | 16.2757
0.5 | 0.1108 | 0.00347 | -0.0085 | 31.9308
1 | 0.1675 | 0.00348 | -0.0088 | 48.1322
1.5 | 0.2225 | 0.00356 | -0.0088 | 62.5
2 | 0.2665 | 0.00454 | -0.0068 | 58.7004
2.5 | 0.3108 | 0.00558 | -0.0051 | 55.6989
3 | 0.3558 | 0.00664 | -0.0036 | 53.5843
3.5 | 0.4057 | 0.00724 | -0.0029 | 56.0359
4 | 0.4583 | 0.0076 | -0.0025 | 60.3026
4.5 | 0.511 | 0.00798 | -0.0022 | 64.0351
5 | 0.5634 | 0.00838 | -0.0018 | 67.2315
5.5 | 0.6136 | 0.0089 | -0.001 | 68.9438
6 | 0.6646 | 0.00938 | -0.0003 | 70.8529
6.5 | 0.7135 | 0.01011 | 0.0007 | 70.5737
7 | 0.7605 | 0.01089 | 0.0021 | 69.8347
7.5 | 0.8082 | 0.01167 | 0.0034 | 69.2545
8 | 0.8558 | 0.01239 | 0.0045 | 69.0718
8.5 | 0.9 | 0.01339 | 0.0063 | 67.2143
9 | 0.9348 | 0.01579 | 0.0097 | 59.202
9.5 | 0.9781 | 0.01657 | 0.0116 | 59.0284
10 | 1.0174 | 0.01761 | 0.0141 | 57.774
10.5 | 1.0506 | 0.01944 | 0.0175 | 54.0432
11 | 1.0965 | 0.02123 | 0.0177 | 51.6486
11.5 | 1.1342 | 0.02387 | 0.0188 | 47.5157
12 | 1.1384 | 0.0273 | 0.0256 | 41.6996
12.5 | 1.1251 | 0.03173 | 0.0334 | 35.4586
13 | 1.094 | 0.03783 | 0.0407 | 28.9188
13.5 | 1.0495 | 0.0461 | 0.0447 | 22.7657

## 53. Re 2M Mach 0.25 (1)
BIGFOIL.COM POLAR EXPORT
NACA67-109 a=0.0
NACA67-109 a=0.0 |  |  |  | Cl Max: | 0.772 | at alpha= | 7 | deg
JavaFoil+Calcfoil stall+Eppler ext transition |  |  |  | L/D Max: | 106.882 | at alpha= | 2.5 | deg
Re: | 2000000 |  |  | Cd Min: | 0.00306 | at alpha= | -0.5 | deg
Mach: | 0.25 |  |  | Cl=0 at alpha= | -0.48361 | deg
|  |  |  | @ Cl=0.1, Cd= | 0.0031068
|  |  |  | @ Cl=0.4, Cd= | 0.08893
|  |  |  | @ Cl=0.6, Cd= | 0.08893
alpha (deg) | Cl | Cd | Cm | Cl/Cd
-10.5 | -0.403 | 0.07211 | 0.003 | -5.594
-10 | -0.442 | 0.06719 | 0.003 | -6.579
-9.5 | -0.474 | 0.06398 | 0.003 | -7.407
-9 | -0.498 | 0.06024 | 0.002 | -8.271
-8.5 | -0.515 | 0.05585 | 0.002 | -9.215
-8 | -0.522 | 0.05297 | 0.002 | -9.863
-7.5 | -0.522 | 0.04868 | 0.001 | -10.731
-7 | -0.514 | 0.04515 | 0.001 | -11.388
-6.5 | -0.499 | 0.0419 | 0.001 | -11.901
-6 | -0.477 | 0.03839 | 0.001 | -12.43
-5.5 | -0.553 | 0.00778 | 0 | -71.065
-5 | -0.511 | 0.00739 | -0.001 | -69.126
-4.5 | -0.463 | 0.00704 | -0.001 | -65.839
-4 | -0.412 | 0.00679 | -0.002 | -60.63
-3.5 | -0.358 | 0.00656 | -0.003 | -54.488
-3 | -0.3 | 0.00683 | -0.004 | -43.959
-2.5 | -0.242 | 0.00658 | -0.004 | -36.735
-2 | -0.182 | 0.00629 | -0.005 | -29.009
-1.5 | -0.123 | 0.00604 | -0.006 | -20.299
-1 | -0.062 | 0.00308 | -0.007 | -20.255
-0.5 | -0.002 | 0.00306 | -0.008 | -0.655
0 | 0.059 | 0.0031 | -0.008 | 18.926
0.5 | 0.119 | 0.00311 | -0.009 | 38.232
1 | 0.179 | 0.0031 | -0.01 | 57.859
1.5 | 0.24 | 0.00312 | -0.011 | 76.706
2 | 0.3 | 0.00323 | -0.012 | 92.768
2.5 | 0.359 | 0.00336 | -0.012 | 106.882
3 | 0.417 | 0.00631 | -0.013 | 66.098
3.5 | 0.475 | 0.00669 | -0.014 | 70.929
4 | 0.53 | 0.00819 | -0.015 | 64.733
4.5 | 0.582 | 0.00848 | -0.016 | 68.7
5 | 0.631 | 0.00887 | -0.016 | 71.172
5.5 | 0.676 | 0.00938 | -0.017 | 72.088
6 | 0.715 | 0.00985 | -0.018 | 72.579
6.5 | 0.747 | 0.01033 | -0.019 | 72.389
7 | 0.772 | 0.01081 | -0.019 | 71.424
7.5 | 0.645 | 0.0447 | -0.011 | 14.417
8 | 0.644 | 0.05085 | -0.009 | 12.666
8.5 | 0.642 | 0.05453 | -0.009 | 11.776
9 | 0.631 | 0.05881 | -0.01 | 10.734
9.5 | 0.612 | 0.06363 | -0.01 | 9.619
10 | 0.577 | 0.06711 | -0.01 | 8.591
10.5 | 0.526 | 0.07236 | -0.011 | 7.276
11 | 0.467 | 0.07728 | -0.011 | 6.05
11.5 | 0.402 | 0.08444 | -0.011 | 4.756
12 | 0.329 | 0.08893 | -0.012 | 3.704

## 54. Re 2M Mach 0.25 (2)
BIGFOIL.COM POLAR EXPORT
NACA67-109 a=0.0
NACA67-109 a=0.0 |  |  |  | Cl Max: | 0.9399 | at alpha= | 9.5 | deg
XFOIL ncrit=9 |  |  |  | L/D Max: | 69.5301 | at alpha= | 6 | deg
Re: | 2000000 |  |  | Cd Min: | 0.16131 | at alpha= | 14.5 | deg
Mach: | 0.25 |  |  | Cl=0 at alpha= | -0.50768 | deg
|  |  |  | @ Cl=0.1, Cd= | 0.003495
|  |  |  | @ Cl=0.4, Cd= | 0.0072091
|  |  |  | @ Cl=0.6, Cd= | 0.0088857
alpha (deg) | Cl | Cd | Cm | Cl/Cd
-11 | -0.542 | 0.10381 | -0.0252 | -5.2211
-10.5 | -0.5466 | 0.09409 | -0.0297 | -5.8093
-10 | -0.5562 | 0.08343 | -0.0355 | -6.6667
-9 | -0.6042 | 0.05873 | -0.054 | -10.2878
-8.5 | -0.635 | 0.05115 | -0.0479 | -12.4145
-8 | -0.6506 | 0.04159 | -0.0421 | -15.6432
-7.5 | -0.7013 | 0.02045 | -0.0281 | -34.2934
-7 | -0.6633 | 0.01638 | -0.0247 | -40.4945
-6.5 | -0.6209 | 0.01257 | -0.022 | -49.3954
-6 | -0.5685 | 0.01142 | -0.0209 | -49.7811
-5.5 | -0.517 | 0.01021 | -0.0195 | -50.6366
-5 | -0.4618 | 0.00968 | -0.0189 | -47.7066
-4.5 | -0.413 | 0.00842 | -0.0171 | -49.0499
-4 | -0.3589 | 0.0079 | -0.0164 | -45.4304
-3.5 | -0.3034 | 0.00756 | -0.016 | -40.1323
-3 | -0.2485 | 0.00711 | -0.0155 | -34.9508
-2.5 | -0.1927 | 0.0068 | -0.0153 | -28.3382
-2 | -0.1374 | 0.00649 | -0.015 | -21.171
-1.5 | -0.0874 | 0.00568 | -0.014 | -15.3873
-1 | -0.0513 | 0.00384 | -0.0105 | -13.3594
-0.5 | 0.0008 | 0.00344 | -0.0094 | 0.23256
0 | 0.0572 | 0.00345 | -0.0091 | 16.5797
0.5 | 0.1142 | 0.00351 | -0.0088 | 32.5356
1 | 0.1728 | 0.00351 | -0.0091 | 49.2308
1.5 | 0.229 | 0.00363 | -0.0089 | 63.0854
2 | 0.2725 | 0.00468 | -0.0065 | 58.2265
2.5 | 0.3169 | 0.00577 | -0.0045 | 54.922
3 | 0.363 | 0.00682 | -0.0028 | 53.2258
3.5 | 0.4153 | 0.00737 | -0.0021 | 56.3501
4 | 0.4693 | 0.00774 | -0.0015 | 60.6331
4.5 | 0.5232 | 0.00816 | -0.0009 | 64.1176
5 | 0.5767 | 0.00865 | -0.0001 | 66.6705
5.5 | 0.6291 | 0.00918 | 0.001 | 68.5294
6 | 0.6807 | 0.00979 | 0.0022 | 69.5301
6.5 | 0.7274 | 0.011 | 0.0044 | 66.1273
7 | 0.777 | 0.0118 | 0.0061 | 65.8475
7.5 | 0.8235 | 0.01314 | 0.0084 | 62.6712
8 | 0.872 | 0.01416 | 0.0103 | 61.5819
8.5 | 0.9051 | 0.01766 | 0.0146 | 51.2514
9 | 0.9374 | 0.02073 | 0.019 | 45.2195
9.5 | 0.9399 | 0.02684 | 0.027 | 35.0186
10 | 0.8479 | 0.04632 | 0.0397 | 18.3053
10.5 | 0.7838 | 0.05702 | 0.0447 | 13.7461
11 | 0.7369 | 0.06978 | 0.0392 | 10.5603
11.5 | 0.706 | 0.08871 | 0.024 | 7.9585
12 | 0.6686 | 0.1068 | 0.0146 | 6.2603
12.5 | 0.6584 | 0.11895 | 0.0088 | 5.5351
13 | 0.6542 | 0.13022 | 0.0036 | 5.0238
14 | 0.6548 | 0.15108 | -0.0058 | 4.3341
14.5 | 0.6612 | 0.16131 | -0.0103 | 4.0989

## 55. Re 2M Mach 0.50 (1)
BIGFOIL.COM POLAR EXPORT
NACA67-109 a=0.0
NACA67-109 a=0.0 |  |  |  | Cl Max: | 1.071 | at alpha= | 20 | deg
JavaFoil+Calcfoil stall+Eppler ext transition |  |  |  | L/D Max: | 108.872 | at alpha= | 2 | deg
Re: | 2000000 |  |  | Cd Min: | 0.00301 | at alpha= | 1.5 | deg
Mach: | 0.5 |  |  | Cl=0 at alpha= | -0.48507 | deg
|  |  |  | @ Cl=0.1, Cd= | 0.00313
|  |  |  | @ Cl=0.4, Cd= | 0.050368
|  |  |  | @ Cl=0.6, Cd= | 0.091565
alpha (deg) | Cl | Cd | Cm | Cl/Cd
-20 | -1.035 | 0.17484 | 0.013 | -5.92
-19.5 | -1.006 | 0.17086 | 0.012 | -5.889
-19 | -0.98 | 0.16344 | 0.012 | -5.996
-18.5 | -0.954 | 0.16142 | 0.011 | -5.909
-18 | -0.928 | 0.15502 | 0.011 | -5.987
-17.5 | -0.903 | 0.15059 | 0.01 | -5.994
-17 | -0.878 | 0.14886 | 0.01 | -5.898
-16.5 | -0.85 | 0.14086 | 0.009 | -6.033
-16 | -0.823 | 0.13496 | 0.009 | -6.1
-15.5 | -0.797 | 0.1276 | 0.008 | -6.249
-15 | -0.771 | 0.1223 | 0.008 | -6.308
-14.5 | -0.746 | 0.1183 | 0.008 | -6.302
-14 | -0.72 | 0.12043 | 0.007 | -5.976
-13.5 | -0.692 | 0.11104 | 0.006 | -6.23
-13 | -0.666 | 0.10712 | 0.006 | -6.214
-12.5 | -0.639 | 0.10159 | 0.006 | -6.294
-12 | -0.613 | 0.09869 | 0.005 | -6.214
-11.5 | -0.587 | 0.09527 | 0.005 | -6.161
-11 | -0.561 | 0.09373 | 0.005 | -5.981
-10.5 | -0.533 | 0.09096 | 0.004 | -5.864
-10 | -0.507 | 0.08855 | 0.004 | -5.726
-9.5 | -0.481 | 0.08015 | 0.003 | -5.998
-9 | -0.454 | 0.07707 | 0.003 | -5.894
-8.5 | -0.428 | 0.07344 | 0.002 | -5.823
-8 | -0.401 | 0.05931 | 0.002 | -6.757
-7.5 | -0.374 | 0.05306 | 0.002 | -7.054
-7 | -0.348 | 0.04735 | 0.001 | -7.348
-6.5 | -0.321 | 0.04372 | 0.001 | -7.353
-6 | -0.294 | 0.04306 | 0 | -6.839
-5.5 | -0.268 | 0.04167 | 0 | -6.42
-5 | -0.395 | 0.03892 | 0 | -10.142
-4.5 | -0.392 | 0.0342 | -0.001 | -11.449
-4 | -0.445 | 0.00842 | -0.002 | -52.922
-3.5 | -0.393 | 0.00638 | -0.003 | -61.571
-3 | -0.332 | 0.00659 | -0.004 | -50.438
-2.5 | -0.269 | 0.00633 | -0.005 | -42.432
-2 | -0.203 | 0.0061 | -0.006 | -33.308
-1.5 | -0.137 | 0.00582 | -0.007 | -23.5
-1 | -0.07 | 0.00313 | -0.008 | -22.317
-0.5 | -0.002 | 0.00311 | -0.008 | -0.721
0 | 0.065 | 0.00313 | -0.009 | 20.912
0.5 | 0.133 | 0.00313 | -0.01 | 42.53
1 | 0.201 | 0.00316 | -0.011 | 63.503
1.5 | 0.268 | 0.00301 | -0.012 | 88.932
2 | 0.334 | 0.00307 | -0.013 | 108.872
2.5 | 0.399 | 0.00765 | -0.014 | 52.222
3 | 0.464 | 0.00804 | -0.015 | 57.634
3.5 | 0.526 | 0.00851 | -0.016 | 61.805
4 | 0.582 | 0.00898 | -0.016 | 64.802
4.5 | 0.63 | 0.00947 | -0.017 | 66.552
5 | 0.663 | 0.01013 | -0.018 | 65.451
5.5 | 0.538 | 0.03876 | -0.009 | 13.881
6 | 0.345 | 0.04174 | -0.009 | 8.263
6.5 | 0.371 | 0.04687 | -0.009 | 7.906
7 | 0.397 | 0.05044 | -0.01 | 7.878
7.5 | 0.424 | 0.04979 | -0.01 | 8.519
8 | 0.45 | 0.05461 | -0.01 | 8.239
8.5 | 0.476 | 0.06224 | -0.011 | 7.648
9 | 0.503 | 0.07647 | -0.012 | 6.573
9.5 | 0.529 | 0.07909 | -0.012 | 6.686
10 | 0.555 | 0.08848 | -0.012 | 6.27
10.5 | 0.581 | 0.09136 | -0.013 | 6.356
11 | 0.607 | 0.09164 | -0.013 | 6.624
11.5 | 0.634 | 0.09854 | -0.014 | 6.429
12 | 0.659 | 0.09898 | -0.015 | 6.661
12.5 | 0.685 | 0.10211 | -0.015 | 6.708
13 | 0.711 | 0.10736 | -0.016 | 6.62
13.5 | 0.738 | 0.11183 | -0.017 | 6.596
14 | 0.764 | 0.11486 | -0.017 | 6.648
14.5 | 0.789 | 0.11973 | -0.018 | 6.591
15 | 0.815 | 0.12267 | -0.018 | 6.64
15.5 | 0.84 | 0.13 | -0.019 | 6.462
16 | 0.867 | 0.13797 | -0.02 | 6.284
16.5 | 0.893 | 0.14017 | -0.021 | 6.369
17 | 0.918 | 0.14675 | -0.021 | 6.254
17.5 | 0.943 | 0.15177 | -0.021 | 6.214
18 | 0.969 | 0.15662 | -0.022 | 6.184
18.5 | 0.995 | 0.16103 | -0.023 | 6.182
19 | 1.021 | 0.16526 | -0.024 | 6.177
19.5 | 1.046 | 0.17121 | -0.024 | 6.108
20 | 1.071 | 0.17613 | -0.025 | 6.08

## 56. Re 2M Mach 0.50 (2)
BIGFOIL.COM POLAR EXPORT
NACA67-109 a=0.0
NACA67-109 a=0.0 |  |  |  | Cl Max: | 0.892 | at alpha= | 20 | deg
XFOIL ncrit=9 |  |  |  | L/D Max: | 63.9933 | at alpha= | 4.5 | deg
Re: | 2000000 |  |  | Cd Min: | 0.27263 | at alpha= | 20 | deg
Mach: | 0.5 |  |  | Cl=0 at alpha= | -0.51348 | deg
|  |  |  | @ Cl=0.1, Cd= | 0.0036569
|  |  |  | @ Cl=0.4, Cd= | 0.0074674
|  |  |  | @ Cl=0.6, Cd= | 0.0094949
alpha (deg) | Cl | Cd | Cm | Cl/Cd
-15.5 | -0.6393 | 0.19199 | 0.0129 | -3.3299
-15 | -0.622 | 0.18337 | 0.0086 | -3.392
-14.5 | -0.6028 | 0.17597 | 0.0044 | -3.4256
-14 | -0.5846 | 0.16784 | 0.0001 | -3.4831
-13.5 | -0.5671 | 0.15906 | -0.0046 | -3.5653
-13 | -0.5516 | 0.15055 | -0.0089 | -3.6639
-12.5 | -0.5378 | 0.14189 | -0.0131 | -3.7903
-12 | -0.5256 | 0.13312 | -0.0172 | -3.9483
-10 | -0.4979 | 0.09735 | -0.0336 | -5.1145
-9.5 | -0.4847 | 0.08689 | -0.0423 | -5.5783
-8.5 | -0.4792 | 0.06672 | -0.0584 | -7.1823
-8 | -0.5039 | 0.05674 | -0.0645 | -8.8809
-7.5 | -0.5344 | 0.05012 | -0.062 | -10.6624
-7 | -0.557 | 0.04323 | -0.0562 | -12.8846
-6.5 | -0.5628 | 0.03597 | -0.0506 | -15.6464
-6 | -0.5522 | 0.02957 | -0.0445 | -18.6743
-5.5 | -0.5323 | 0.0226 | -0.038 | -23.5531
-5 | -0.499 | 0.01559 | -0.032 | -32.0077
-4.5 | -0.4431 | 0.0115 | -0.0288 | -38.5304
-4 | -0.3872 | 0.00916 | -0.0258 | -42.2707
-3.5 | -0.3279 | 0.00825 | -0.0236 | -39.7455
-3 | -0.2681 | 0.00755 | -0.0217 | -35.5099
-2.5 | -0.2059 | 0.00718 | -0.0206 | -28.6769
-2 | -0.1438 | 0.0068 | -0.0198 | -21.1471
-1.5 | -0.0836 | 0.00633 | -0.0189 | -13.207
-1 | -0.0433 | 0.00472 | -0.0148 | -9.1737
-0.5 | 0.0012 | 0.00358 | -0.0108 | 0.3352
0 | 0.0652 | 0.00363 | -0.0103 | 17.9614
0.5 | 0.1299 | 0.00368 | -0.01 | 35.2989
1 | 0.1957 | 0.00365 | -0.0101 | 53.6164
1.5 | 0.2542 | 0.00398 | -0.0087 | 63.8693
2 | 0.2954 | 0.00531 | -0.0044 | 55.6309
2.5 | 0.3397 | 0.00653 | -0.0009 | 52.0214
3 | 0.3921 | 0.00741 | 0.0015 | 52.915
3.5 | 0.4526 | 0.00785 | 0.0028 | 57.6561
4 | 0.5126 | 0.00839 | 0.0046 | 61.0965
4.5 | 0.5721 | 0.00894 | 0.0068 | 63.9933
5 | 0.6259 | 0.01001 | 0.0105 | 62.5275
5.5 | 0.678 | 0.01155 | 0.0147 | 58.7013
6 | 0.7273 | 0.01477 | 0.0192 | 49.2417
6.5 | 0.7577 | 0.0214 | 0.0258 | 35.4065
7 | 0.7578 | 0.02896 | 0.035 | 26.1671
7.5 | 0.7418 | 0.03578 | 0.0444 | 20.7323
8 | 0.7102 | 0.04104 | 0.0549 | 17.3051
8.5 | 0.681 | 0.04902 | 0.0569 | 13.8923
9 | 0.6579 | 0.06086 | 0.0482 | 10.8101
9.5 | 0.6365 | 0.07598 | 0.0352 | 8.3772
10 | 0.6276 | 0.08706 | 0.0285 | 7.2088
10.5 | 0.622 | 0.09756 | 0.0228 | 6.3756
11 | 0.6194 | 0.10792 | 0.0176 | 5.7394
11.5 | 0.622 | 0.11767 | 0.0128 | 5.286
12 | 0.6193 | 0.1299 | 0.0072 | 4.7675
12.5 | 0.6317 | 0.1374 | 0.0031 | 4.5975
13 | 0.6423 | 0.14675 | -0.0014 | 4.3768
13.5 | 0.6506 | 0.15833 | -0.0067 | 4.1091
14 | 0.6678 | 0.16563 | -0.0108 | 4.0319
14.5 | 0.6795 | 0.17574 | -0.0157 | 3.8665
15 | 0.6957 | 0.18507 | -0.0203 | 3.7591
15.5 | 0.7134 | 0.19393 | -0.025 | 3.6786
16 | 0.7316 | 0.20287 | -0.0298 | 3.6063
16.5 | 0.7505 | 0.21169 | -0.0347 | 3.5453
17 | 0.7701 | 0.22092 | -0.0399 | 3.4859
17.5 | 0.7909 | 0.22986 | -0.0449 | 3.4408
18 | 0.8113 | 0.23832 | -0.0498 | 3.4042
18.5 | 0.8318 | 0.24598 | -0.0547 | 3.3816
19 | 0.8512 | 0.25484 | -0.0597 | 3.3401
19.5 | 0.8715 | 0.26369 | -0.0649 | 3.305
20 | 0.892 | 0.27263 | -0.0701 | 3.2718

## 57. Re 3M Mach 0.00 (1)
BIGFOIL.COM POLAR EXPORT
NACA67-109 a=0.0
NACA67-109 a=0.0 |  |  |  | Cl Max: | 0.843 | at alpha= | 8.5 | deg
JavaFoil+Calcfoil stall+Eppler ext transition |  |  |  | L/D Max: | 102.019 | at alpha= | 5.5 | deg
Re: | 3000000 |  |  | Cd Min: | 0.00279 | at alpha= | 0 | deg
Mach: | 0 |  |  | Cl=0 at alpha= | -0.48305 | deg
|  |  |  | @ Cl=0.1, Cd= | 0.0028048
|  |  |  | @ Cl=0.4, Cd= | 0.0056197
|  |  |  | @ Cl=0.6, Cd= | 0.09811
alpha (deg) | Cl | Cd | Cm | Cl/Cd
-12 | -0.543 | 0.08191 | 0.004 | -6.628
-11.5 | -0.557 | 0.07731 | 0.004 | -7.202
-11 | -0.569 | 0.07236 | 0.004 | -7.857
-10.5 | -0.577 | 0.06805 | 0.003 | -8.482
-10 | -0.583 | 0.06482 | 0.003 | -8.993
-9.5 | -0.585 | 0.05957 | 0.003 | -9.815
-9 | -0.582 | 0.05614 | 0.002 | -10.374
-8.5 | -0.577 | 0.05225 | 0.002 | -11.037
-8 | -0.565 | 0.04893 | 0.002 | -11.555
-7.5 | -0.553 | 0.04364 | 0.002 | -12.672
-7 | -0.654 | 0.00798 | 0.002 | -82.011
-6.5 | -0.623 | 0.00773 | 0.002 | -80.578
-6 | -0.587 | 0.00742 | 0.001 | -79.106
-5.5 | -0.546 | 0.00773 | 0 | -70.671
-5 | -0.501 | 0.00739 | -0.001 | -67.795
-4.5 | -0.452 | 0.00713 | -0.001 | -63.476
-4 | -0.401 | 0.00687 | -0.002 | -58.381
-3.5 | -0.347 | 0.00648 | -0.003 | -53.573
-3 | -0.291 | 0.00625 | -0.004 | -46.62
-2.5 | -0.234 | 0.00601 | -0.004 | -39.02
-2 | -0.177 | 0.00579 | -0.005 | -30.524
-1.5 | -0.119 | 0.00559 | -0.006 | -21.239
-1 | -0.06 | 0.00281 | -0.007 | -21.55
-0.5 | -0.002 | 0.0028 | -0.007 | -0.694
0 | 0.057 | 0.00279 | -0.008 | 20.365
0.5 | 0.115 | 0.00281 | -0.009 | 40.975
1 | 0.174 | 0.00286 | -0.01 | 60.816
1.5 | 0.232 | 0.00293 | -0.01 | 79.331
2 | 0.29 | 0.00323 | -0.011 | 89.864
2.5 | 0.348 | 0.00364 | -0.012 | 95.566
3 | 0.405 | 0.00581 | -0.013 | 69.608
3.5 | 0.461 | 0.00604 | -0.014 | 76.318
4 | 0.515 | 0.00636 | -0.014 | 80.951
4.5 | 0.567 | 0.00654 | -0.015 | 86.709
5 | 0.617 | 0.00678 | -0.016 | 90.991
5.5 | 0.663 | 0.0065 | -0.017 | 102.019
6 | 0.706 | 0.00878 | -0.017 | 80.413
6.5 | 0.744 | 0.00919 | -0.018 | 80.917
7 | 0.777 | 0.00958 | -0.019 | 81.149
7.5 | 0.805 | 0.01008 | -0.02 | 79.861
8 | 0.827 | 0.01057 | -0.02 | 78.276
8.5 | 0.843 | 0.01102 | -0.021 | 76.533
9 | 0.697 | 0.05319 | -0.012 | 13.099
9.5 | 0.699 | 0.05802 | -0.011 | 12.049
10 | 0.693 | 0.06317 | -0.011 | 10.976
10.5 | 0.68 | 0.0667 | -0.011 | 10.2
11 | 0.663 | 0.07127 | -0.012 | 9.303
11.5 | 0.641 | 0.07595 | -0.012 | 8.444
12 | 0.617 | 0.08014 | -0.012 | 7.697
12.5 | 0.59 | 0.08674 | -0.012 | 6.805
13 | 0.562 | 0.09133 | -0.013 | 6.159
13.5 | 0.534 | 0.09811 | -0.013 | 5.441

## 58. Re 3M Mach 0.00 (2)
BIGFOIL.COM POLAR EXPORT
NACA67-109 a=0.0
NACA67-109 a=0.0 |  |  |  | Cl Max: | 1.2758 | at alpha= | 15 | deg
XFOIL ncrit=9 |  |  |  | L/D Max: | 82.9678 | at alpha= | 7.5 | deg
Re: | 3000000 |  |  | Cd Min: | 0.05416 | at alpha= | 16 | deg
Mach: | 0 |  |  | Cl=0 at alpha= | -0.51064 | deg
|  |  |  | @ Cl=0.1, Cd= | 0.0029143
|  |  |  | @ Cl=0.4, Cd= | 0.0065832
|  |  |  | @ Cl=0.6, Cd= | 0.0078571
alpha (deg) | Cl | Cd | Cm | Cl/Cd
-13 | -1.1226 | 0.03115 | -0.0398 | -36.0385
-12.5 | -1.0947 | 0.02886 | -0.0375 | -37.9314
-12 | -1.0856 | 0.0251 | -0.0318 | -43.251
-11.5 | -1.0618 | 0.02228 | -0.0279 | -47.6571
-11 | -1.0284 | 0.02034 | -0.0251 | -50.5605
-10.5 | -0.9914 | 0.01834 | -0.0229 | -54.0567
-10 | -0.9486 | 0.01715 | -0.0214 | -55.312
-9.5 | -0.916 | 0.01369 | -0.0182 | -66.9102
-9 | -0.8687 | 0.01276 | -0.0172 | -68.0799
-8.5 | -0.819 | 0.01215 | -0.0167 | -67.4074
-8 | -0.7684 | 0.01157 | -0.0162 | -66.4131
-7.5 | -0.7171 | 0.01113 | -0.0159 | -64.4295
-7 | -0.6668 | 0.01039 | -0.0153 | -64.1771
-6.5 | -0.6148 | 0.00986 | -0.015 | -62.3529
-6 | -0.5688 | 0.00852 | -0.0135 | -66.7606
-5.5 | -0.5161 | 0.00814 | -0.0132 | -63.4029
-5 | -0.4625 | 0.00781 | -0.0132 | -59.219
-4.5 | -0.4087 | 0.00751 | -0.0132 | -54.4208
-4 | -0.3572 | 0.00691 | -0.0126 | -51.6932
-3.5 | -0.3029 | 0.00668 | -0.0126 | -45.3443
-3 | -0.2487 | 0.00636 | -0.0126 | -39.1038
-2.5 | -0.1942 | 0.0061 | -0.0126 | -31.8361
-2 | -0.14 | 0.00588 | -0.0126 | -23.8095
-1.5 | -0.0877 | 0.00537 | -0.0123 | -16.3315
-1 | -0.0414 | 0.00437 | -0.0111 | -9.4737
-0.5 | 0.0009 | 0.003 | -0.009 | 0.3
0 | 0.0568 | 0.00293 | -0.0092 | 19.3857
0.5 | 0.1119 | 0.00291 | -0.0091 | 38.4536
1 | 0.1671 | 0.00304 | -0.0091 | 54.9671
1.5 | 0.2146 | 0.00385 | -0.0079 | 55.7403
2 | 0.2616 | 0.00471 | -0.0067 | 55.5414
3 | 0.3587 | 0.00626 | -0.005 | 57.3003
3.5 | 0.4111 | 0.00667 | -0.0048 | 61.6342
4 | 0.4644 | 0.00695 | -0.0046 | 66.8201
5 | 0.57 | 0.00768 | -0.0042 | 74.2188
5.5 | 0.6225 | 0.00799 | -0.004 | 77.9099
6 | 0.672 | 0.00864 | -0.0031 | 77.7778
6.5 | 0.7242 | 0.009 | -0.0029 | 80.4667
7 | 0.7751 | 0.0094 | -0.0024 | 82.4574
7.5 | 0.8247 | 0.00994 | -0.0017 | 82.9678
8 | 0.8686 | 0.0112 | 0.0001 | 77.5536
8.5 | 0.9168 | 0.01175 | 0.001 | 78.0255
9 | 0.9646 | 0.01237 | 0.0019 | 77.979
9.5 | 1.0111 | 0.01301 | 0.003 | 77.7171
10 | 1.0574 | 0.01356 | 0.0041 | 77.9794
10.5 | 1.1004 | 0.01443 | 0.0057 | 76.2578
11.5 | 1.16 | 0.01835 | 0.0133 | 63.2153
12 | 1.2001 | 0.01985 | 0.0147 | 60.4584
12.5 | 1.2397 | 0.02154 | 0.0157 | 57.5534
13 | 1.2591 | 0.0233 | 0.0206 | 54.0386
13.5 | 1.2643 | 0.02608 | 0.0269 | 48.4778
14 | 1.2672 | 0.02899 | 0.0326 | 43.7116
14.5 | 1.2711 | 0.03191 | 0.0372 | 39.8339
15 | 1.2758 | 0.0349 | 0.0408 | 36.5559
15.5 | 1.2056 | 0.04549 | 0.0452 | 26.5025
16 | 1.1781 | 0.05416 | 0.0431 | 21.7522

## 59. Re 3M Mach 0.10 (1)
BIGFOIL.COM POLAR EXPORT
NACA67-109 a=0.0
NACA67-109 a=0.0 |  |  |  | Cl Max: | 0.837 | at alpha= | 8.5 | deg
JavaFoil+Calcfoil stall+Eppler ext transition |  |  |  | L/D Max: | 95.781 | at alpha= | 2.5 | deg
Re: | 3000000 |  |  | Cd Min: | 0.00278 | at alpha= | -0.5 | deg
Mach: | 0.1 |  |  | Cl=0 at alpha= | -0.48305 | deg
|  |  |  | @ Cl=0.1, Cd= | 0.0028
|  |  |  | @ Cl=0.4, Cd= | 0.0055535
|  |  |  | @ Cl=0.6, Cd= | 0.09847
alpha (deg) | Cl | Cd | Cm | Cl/Cd
-12 | -0.515 | 0.08281 | 0.004 | -6.222
-11.5 | -0.533 | 0.07711 | 0.004 | -6.906
-11 | -0.547 | 0.07274 | 0.004 | -7.526
-10.5 | -0.56 | 0.0687 | 0.003 | -8.147
-10 | -0.568 | 0.06447 | 0.003 | -8.818
-9.5 | -0.573 | 0.06066 | 0.003 | -9.449
-9 | -0.574 | 0.05669 | 0.002 | -10.123
-8.5 | -0.57 | 0.05261 | 0.002 | -10.836
-8 | -0.562 | 0.04873 | 0.002 | -11.523
-7.5 | -0.549 | 0.04467 | 0.002 | -12.287
-7 | -0.653 | 0.00795 | 0.002 | -82.126
-6.5 | -0.623 | 0.00772 | 0.002 | -80.727
-6 | -0.588 | 0.00741 | 0.001 | -79.308
-5.5 | -0.547 | 0.0072 | 0 | -75.987
-5 | -0.503 | 0.00738 | -0.001 | -68.107
-4.5 | -0.454 | 0.00713 | -0.001 | -63.693
-4 | -0.403 | 0.00673 | -0.002 | -59.856
-3.5 | -0.349 | 0.00646 | -0.003 | -53.985
-3 | -0.293 | 0.0063 | -0.004 | -46.478
-2.5 | -0.235 | 0.00605 | -0.004 | -38.917
-2 | -0.178 | 0.00579 | -0.005 | -30.667
-1.5 | -0.119 | 0.00557 | -0.006 | -21.432
-1 | -0.061 | 0.00282 | -0.007 | -21.588
-0.5 | -0.002 | 0.00278 | -0.007 | -0.701
0 | 0.057 | 0.0028 | -0.008 | 20.386
0.5 | 0.116 | 0.0028 | -0.009 | 41.324
1 | 0.175 | 0.00284 | -0.01 | 61.419
1.5 | 0.233 | 0.00292 | -0.01 | 79.933
2 | 0.292 | 0.00326 | -0.011 | 89.462
2.5 | 0.35 | 0.00365 | -0.012 | 95.781
3 | 0.407 | 0.00582 | -0.013 | 69.935
3.5 | 0.463 | 0.00611 | -0.014 | 75.738
4 | 0.517 | 0.00634 | -0.014 | 81.608
4.5 | 0.569 | 0.00655 | -0.015 | 86.959
5 | 0.619 | 0.00677 | -0.016 | 91.386
5.5 | 0.665 | 0.00848 | -0.017 | 78.449
6 | 0.707 | 0.00884 | -0.017 | 80.04
6.5 | 0.745 | 0.00923 | -0.018 | 80.697
7 | 0.778 | 0.00966 | -0.019 | 80.521
7.5 | 0.804 | 0.01016 | -0.02 | 79.177
8 | 0.824 | 0.01066 | -0.02 | 77.325
8.5 | 0.837 | 0.01107 | -0.021 | 75.582
9 | 0.688 | 0.05497 | -0.011 | 12.519
9.5 | 0.69 | 0.0587 | -0.011 | 11.755
10 | 0.681 | 0.06324 | -0.011 | 10.776
10.5 | 0.665 | 0.06711 | -0.011 | 9.905
11 | 0.643 | 0.07145 | -0.012 | 9.001
11.5 | 0.617 | 0.07631 | -0.012 | 8.091
12 | 0.589 | 0.08148 | -0.012 | 7.226
12.5 | 0.558 | 0.08687 | -0.012 | 6.428
13 | 0.526 | 0.09186 | -0.013 | 5.731
13.5 | 0.494 | 0.09847 | -0.013 | 5.018

## 60. Re 3M Mach 0.10 (2)
BIGFOIL.COM POLAR EXPORT
NACA67-109 a=0.0
NACA67-109 a=0.0 |  |  |  | Cl Max: | 1.2259 | at alpha= | 13 | deg
XFOIL ncrit=9 |  |  |  | L/D Max: | 82.1835 | at alpha= | 7 | deg
Re: | 3000000 |  |  | Cd Min: | 0.21437 | at alpha= | 18 | deg
Mach: | 0.1 |  |  | Cl=0 at alpha= | -0.51182 | deg
|  |  |  | @ Cl=0.1, Cd= | 0.0029223
|  |  |  | @ Cl=0.4, Cd= | 0.0065405
|  |  |  | @ Cl=0.6, Cd= | 0.00787
alpha (deg) | Cl | Cd | Cm | Cl/Cd
-11 | -1.0066 | 0.0248 | -0.0305 | -40.5887
-10.5 | -0.9853 | 0.02068 | -0.0261 | -47.6451
-10 | -0.9473 | 0.01874 | -0.0238 | -50.5496
-9.5 | -0.9052 | 0.01703 | -0.022 | -53.1533
-9 | -0.8735 | 0.01315 | -0.0184 | -66.4259
-8.5 | -0.8235 | 0.01246 | -0.0177 | -66.0915
-8 | -0.7724 | 0.01184 | -0.0172 | -65.2365
-7.5 | -0.7206 | 0.01139 | -0.0167 | -63.266
-7 | -0.6701 | 0.01056 | -0.016 | -63.4564
-6.5 | -0.6179 | 0.01 | -0.0156 | -61.79
-6 | -0.5716 | 0.00861 | -0.014 | -66.3879
-5.5 | -0.5187 | 0.00819 | -0.0137 | -63.3333
-5 | -0.4648 | 0.00786 | -0.0136 | -59.1349
-4.5 | -0.4107 | 0.00754 | -0.0135 | -54.4695
-4 | -0.3589 | 0.00694 | -0.0128 | -51.7147
-3.5 | -0.3043 | 0.00669 | -0.0128 | -45.4858
-3 | -0.2498 | 0.00637 | -0.0128 | -39.2151
-2.5 | -0.195 | 0.00611 | -0.0128 | -31.9149
-2 | -0.1404 | 0.00589 | -0.0127 | -23.837
-1.5 | -0.0878 | 0.00539 | -0.0124 | -16.2894
-1 | -0.0413 | 0.00439 | -0.0112 | -9.4077
-0.5 | 0.001 | 0.003 | -0.0091 | 0.33333
0 | 0.0572 | 0.00293 | -0.0092 | 19.5222
0.5 | 0.1126 | 0.00292 | -0.0091 | 38.5616
1 | 0.168 | 0.00305 | -0.0091 | 55.082
1.5 | 0.2156 | 0.00386 | -0.0079 | 55.8549
2 | 0.2627 | 0.00473 | -0.0067 | 55.5391
2.5 | 0.3105 | 0.00558 | -0.0056 | 55.6452
3.5 | 0.413 | 0.00668 | -0.0046 | 61.8263
4 | 0.4667 | 0.00697 | -0.0045 | 66.9584
4.5 | 0.5201 | 0.0073 | -0.0043 | 71.2466
5 | 0.5728 | 0.0077 | -0.004 | 74.3896
5.5 | 0.6256 | 0.00803 | -0.0037 | 77.9078
6 | 0.6754 | 0.00868 | -0.0028 | 77.8111
6.5 | 0.7279 | 0.00906 | -0.0024 | 80.3422
7 | 0.7791 | 0.00948 | -0.0019 | 82.1835
7.5 | 0.8284 | 0.01011 | -0.001 | 81.9387
8 | 0.8729 | 0.01135 | 0.0009 | 76.9075
8.5 | 0.9212 | 0.01195 | 0.0019 | 77.0879
9 | 0.9691 | 0.01263 | 0.003 | 76.73
9.5 | 1.0156 | 0.01334 | 0.0043 | 76.1319
10 | 1.0622 | 0.01394 | 0.0056 | 76.198
10.5 | 1.0976 | 0.01577 | 0.0087 | 69.6005
11 | 1.127 | 0.01808 | 0.0127 | 62.3341
11.5 | 1.1574 | 0.01963 | 0.0165 | 58.9608
12 | 1.1958 | 0.02214 | 0.0177 | 54.0108
12.5 | 1.2183 | 0.0242 | 0.022 | 50.343
13 | 1.2259 | 0.02681 | 0.0282 | 45.7255
13.5 | 1.2094 | 0.03135 | 0.0359 | 38.5774
14 | 1.1868 | 0.03659 | 0.042 | 32.4351
14.5 | 1.1664 | 0.04225 | 0.0455 | 27.6071
15 | 1.1509 | 0.04836 | 0.0462 | 23.7986
16.5 | 0.7034 | 0.19033 | -0.0251 | 3.6957
17 | 0.716 | 0.19867 | -0.0293 | 3.604
17.5 | 0.7294 | 0.20656 | -0.0334 | 3.5312
18 | 0.7434 | 0.21437 | -0.0376 | 3.4678

## 61. Re 3M Mach 0.25 (1)
BIGFOIL.COM POLAR EXPORT
NACA67-109 a=0.0
NACA67-109 a=0.0 |  |  |  | Cl Max: | 0.789 | at alpha= | 7.5 | deg
JavaFoil+Calcfoil stall+Eppler ext transition |  |  |  | L/D Max: | 94.374 | at alpha= | 2.5 | deg
Re: | 3000000 |  |  | Cd Min: | 0.00278 | at alpha= | -0.5 | deg
Mach: | 0.25 |  |  | Cl=0 at alpha= | -0.48361 | deg
|  |  |  | @ Cl=0.1, Cd= | 0.0027868
|  |  |  | @ Cl=0.4, Cd= | 0.09248
|  |  |  | @ Cl=0.6, Cd= | 0.09248
alpha (deg) | Cl | Cd | Cm | Cl/Cd
-11 | -0.359 | 0.07337 | 0.004 | -4.89
-10.5 | -0.404 | 0.07015 | 0.004 | -5.756
-10 | -0.443 | 0.06523 | 0.003 | -6.785
-9.5 | -0.475 | 0.06173 | 0.003 | -7.688
-9 | -0.499 | 0.05837 | 0.002 | -8.546
-8.5 | -0.515 | 0.05418 | 0.002 | -9.513
-8 | -0.523 | 0.05211 | 0.002 | -10.037
-7.5 | -0.523 | 0.04715 | 0.002 | -11.102
-7 | -0.515 | 0.0438 | 0.001 | -11.767
-6.5 | -0.502 | 0.03942 | 0.001 | -12.74
-6 | -0.589 | 0.0076 | 0.001 | -77.47
-5.5 | -0.553 | 0.00739 | 0 | -74.816
-5 | -0.511 | 0.007 | -0.001 | -72.938
-4.5 | -0.463 | 0.00711 | -0.001 | -65.234
-4 | -0.412 | 0.00684 | -0.002 | -60.283
-3.5 | -0.358 | 0.00656 | -0.003 | -54.524
-3 | -0.3 | 0.00638 | -0.004 | -47.05
-2.5 | -0.242 | 0.00606 | -0.004 | -39.926
-2 | -0.182 | 0.00584 | -0.005 | -31.233
-1.5 | -0.123 | 0.00563 | -0.006 | -21.766
-1 | -0.062 | 0.00282 | -0.007 | -22.167
-0.5 | -0.002 | 0.00278 | -0.008 | -0.72
0 | 0.059 | 0.00278 | -0.008 | 21.108
0.5 | 0.119 | 0.00279 | -0.009 | 42.743
1 | 0.179 | 0.00286 | -0.01 | 62.819
1.5 | 0.24 | 0.00292 | -0.011 | 82.05
2 | 0.3 | 0.00329 | -0.012 | 91.055
2.5 | 0.359 | 0.0038 | -0.012 | 94.374
3 | 0.417 | 0.00588 | -0.013 | 70.963
3.5 | 0.475 | 0.00616 | -0.014 | 77.166
4 | 0.53 | 0.00646 | -0.015 | 82.066
4.5 | 0.583 | 0.00666 | -0.016 | 87.561
5 | 0.632 | 0.00828 | -0.016 | 76.309
5.5 | 0.676 | 0.00874 | -0.017 | 77.396
6 | 0.716 | 0.00913 | -0.018 | 78.369
6.5 | 0.748 | 0.00961 | -0.019 | 77.862
7 | 0.773 | 0.01007 | -0.019 | 76.809
7.5 | 0.789 | 0.01057 | -0.02 | 74.694
8 | 0.647 | 0.04907 | -0.01 | 13.174
8.5 | 0.644 | 0.05271 | -0.011 | 12.216
9 | 0.632 | 0.05712 | -0.01 | 11.069
9.5 | 0.613 | 0.06131 | -0.011 | 10.001
10 | 0.577 | 0.06592 | -0.011 | 8.76
10.5 | 0.527 | 0.07011 | -0.011 | 7.519
11 | 0.468 | 0.07512 | -0.011 | 6.23
11.5 | 0.402 | 0.08114 | -0.012 | 4.954
12 | 0.33 | 0.08677 | -0.012 | 3.799
12.5 | 0.249 | 0.09248 | -0.013 | 2.698

## 62. Re 3M Mach 0.25 (2)
BIGFOIL.COM POLAR EXPORT
NACA67-109 a=0.0
NACA67-109 a=0.0 |  |  |  | Cl Max: | 1.0336 | at alpha= | 10 | deg
XFOIL ncrit=9 |  |  |  | L/D Max: | 79.2369 | at alpha= | 7 | deg
Re: | 3000000 |  |  | Cd Min: | 0.16687 | at alpha= | 15 | deg
Mach: | 0.25 |  |  | Cl=0 at alpha= | -0.51442 | deg
|  |  |  | @ Cl=0.1, Cd= | 0.0029428
|  |  |  | @ Cl=0.4, Cd= | 0.0065999
|  |  |  | @ Cl=0.6, Cd= | 0.0079392
alpha (deg) | Cl | Cd | Cm | Cl/Cd
-10 | -0.6004 | 0.0687 | -0.0509 | -8.7394
-9 | -0.6607 | 0.05356 | -0.0481 | -12.3357
-8.5 | -0.8279 | 0.0184 | -0.0266 | -44.9946
-8 | -0.7893 | 0.01481 | -0.0234 | -53.2951
-7.5 | -0.7379 | 0.01364 | -0.0219 | -54.0982
-7 | -0.687 | 0.01205 | -0.0204 | -57.0124
-6.5 | -0.6338 | 0.01103 | -0.0193 | -57.4615
-6 | -0.5841 | 0.00957 | -0.0175 | -61.0345
-5.5 | -0.5324 | 0.00856 | -0.0162 | -62.1963
-5 | -0.4769 | 0.00812 | -0.0157 | -58.7315
-4.5 | -0.4213 | 0.00772 | -0.0152 | -54.5725
-4 | -0.3679 | 0.0071 | -0.0143 | -51.8169
-3.5 | -0.3117 | 0.00676 | -0.014 | -46.1095
-3 | -0.2553 | 0.00645 | -0.0138 | -39.5814
-2.5 | -0.1991 | 0.00617 | -0.0137 | -32.269
-2 | -0.1427 | 0.00595 | -0.0136 | -23.9832
-1.5 | -0.0882 | 0.0055 | -0.0133 | -16.0364
-1 | -0.0404 | 0.00451 | -0.0119 | -8.9579
-0.5 | 0.0012 | 0.00303 | -0.0094 | 0.39604
0 | 0.059 | 0.00295 | -0.0095 | 20
0.5 | 0.116 | 0.00294 | -0.0094 | 39.4558
1 | 0.1729 | 0.00308 | -0.0093 | 56.1364
1.5 | 0.2212 | 0.00395 | -0.0079 | 56
2 | 0.2688 | 0.00484 | -0.0064 | 55.5372
2.5 | 0.3172 | 0.00571 | -0.0052 | 55.5517
3 | 0.3682 | 0.00641 | -0.0043 | 57.4415
4 | 0.4787 | 0.00707 | -0.0037 | 67.7086
4.5 | 0.5335 | 0.00742 | -0.0032 | 71.9003
5 | 0.5881 | 0.00784 | -0.0027 | 75.0128
5.5 | 0.6421 | 0.00829 | -0.0019 | 77.4548
6 | 0.6938 | 0.00894 | -0.0006 | 77.6063
6.5 | 0.7472 | 0.00947 | 0.0003 | 78.9018
7 | 0.7995 | 0.01009 | 0.0016 | 79.2369
7.5 | 0.8416 | 0.01188 | 0.0047 | 70.8418
8 | 0.8941 | 0.01252 | 0.006 | 71.4137
8.5 | 0.9409 | 0.01376 | 0.0083 | 68.3794
9 | 0.9877 | 0.01507 | 0.0106 | 65.5408
9.5 | 1.0282 | 0.017 | 0.0139 | 60.4824
10 | 1.0336 | 0.02314 | 0.0216 | 44.6672
10.5 | 0.9666 | 0.03638 | 0.0361 | 26.5695
11 | 0.861 | 0.05225 | 0.0452 | 16.4785
12 | 0.8001 | 0.07268 | 0.0369 | 11.0085
12.5 | 0.7805 | 0.08931 | 0.024 | 8.7392
13 | 0.719 | 0.11229 | 0.0113 | 6.4031
13.5 | 0.664 | 0.13745 | 0.0002 | 4.8308
14 | 0.6662 | 0.14788 | -0.0046 | 4.505
14.5 | 0.6802 | 0.15403 | -0.0083 | 4.416
15 | 0.6803 | 0.16687 | -0.0137 | 4.0768

## 63. Re 3M Mach 0.50 (1)
BIGFOIL.COM POLAR EXPORT
NACA67-109 a=0.0
NACA67-109 a=0.0 |  |  |  | Cl Max: | 1.072 | at alpha= | 20 | deg
JavaFoil+Calcfoil stall+Eppler ext transition |  |  |  | L/D Max: | 103.418 | at alpha= | 2 | deg
Re: | 3000000 |  |  | Cd Min: | 0.00281 | at alpha= | 0 | deg
Mach: | 0.5 |  |  | Cl=0 at alpha= | -0.48507 | deg
|  |  |  | @ Cl=0.1, Cd= | 0.0028254
|  |  |  | @ Cl=0.4, Cd= | 0.048503
|  |  |  | @ Cl=0.6, Cd= | 0.083865
alpha (deg) | Cl | Cd | Cm | Cl/Cd
-20 | -1.036 | 0.17011 | 0.013 | -6.087
-19.5 | -1.008 | 0.16034 | 0.012 | -6.288
-19 | -0.981 | 0.15489 | 0.012 | -6.33
-18.5 | -0.954 | 0.15376 | 0.011 | -6.208
-18 | -0.929 | 0.14734 | 0.011 | -6.303
-17.5 | -0.903 | 0.14295 | 0.01 | -6.317
-17 | -0.878 | 0.14164 | 0.01 | -6.202
-16.5 | -0.851 | 0.13109 | 0.009 | -6.489
-16 | -0.824 | 0.12826 | 0.009 | -6.422
-15.5 | -0.798 | 0.12195 | 0.008 | -6.543
-15 | -0.772 | 0.11633 | 0.008 | -6.637
-14.5 | -0.746 | 0.11244 | 0.008 | -6.635
-14 | -0.72 | 0.11162 | 0.007 | -6.45
-13.5 | -0.692 | 0.10498 | 0.007 | -6.593
-13 | -0.666 | 0.09987 | 0.006 | -6.669
-12.5 | -0.64 | 0.09699 | 0.006 | -6.596
-12 | -0.614 | 0.09389 | 0.005 | -6.535
-11.5 | -0.587 | 0.08924 | 0.005 | -6.581
-11 | -0.561 | 0.08835 | 0.005 | -6.348
-10.5 | -0.534 | 0.07814 | 0.004 | -6.832
-10 | -0.508 | 0.06996 | 0.004 | -7.254
-9.5 | -0.481 | 0.06145 | 0.003 | -7.833
-9 | -0.455 | 0.05695 | 0.003 | -7.991
-8.5 | -0.428 | 0.0582 | 0.002 | -7.352
-8 | -0.401 | 0.0568 | 0.002 | -7.059
-7.5 | -0.375 | 0.05054 | 0.002 | -7.412
-7 | -0.348 | 0.04603 | 0.001 | -7.57
-6.5 | -0.322 | 0.04227 | 0.001 | -7.625
-6 | -0.295 | 0.04205 | 0.001 | -7.01
-5.5 | -0.268 | 0.03993 | 0 | -6.703
-5 | -0.395 | 0.03789 | 0 | -10.424
-4.5 | -0.485 | 0.0065 | -0.001 | -74.52
-4 | -0.446 | 0.00673 | -0.002 | -66.201
-3.5 | -0.393 | 0.00642 | -0.003 | -61.24
-3 | -0.332 | 0.00615 | -0.004 | -54.06
-2.5 | -0.269 | 0.00583 | -0.005 | -46.069
-2 | -0.203 | 0.0056 | -0.006 | -36.328
-1.5 | -0.137 | 0.0054 | -0.007 | -25.36
-1 | -0.07 | 0.00284 | -0.008 | -24.527
-0.5 | -0.002 | 0.00284 | -0.008 | -0.789
0 | 0.065 | 0.00281 | -0.009 | 23.281
0.5 | 0.133 | 0.00284 | -0.01 | 46.776
1 | 0.201 | 0.0029 | -0.011 | 69.207
1.5 | 0.268 | 0.00308 | -0.012 | 86.865
2 | 0.334 | 0.00323 | -0.013 | 103.418
2.5 | 0.4 | 0.00708 | -0.014 | 56.476
3 | 0.464 | 0.00745 | -0.015 | 62.278
3.5 | 0.526 | 0.00789 | -0.016 | 66.673
4 | 0.583 | 0.00834 | -0.016 | 69.912
4.5 | 0.631 | 0.00879 | -0.017 | 71.786
5 | 0.664 | 0.00942 | -0.018 | 70.46
5.5 | 0.664 | 0.00992 | -0.019 | 66.944
6 | 0.346 | 0.04065 | -0.01 | 8.504
6.5 | 0.371 | 0.04551 | -0.009 | 8.151
7 | 0.398 | 0.04853 | -0.01 | 8.193
7.5 | 0.425 | 0.04816 | -0.011 | 8.831
8 | 0.45 | 0.05328 | -0.011 | 8.454
8.5 | 0.476 | 0.05994 | -0.011 | 7.945
9 | 0.504 | 0.05617 | -0.012 | 8.968
9.5 | 0.53 | 0.06096 | -0.013 | 8.691
10 | 0.555 | 0.06784 | -0.013 | 8.186
10.5 | 0.581 | 0.07568 | -0.013 | 7.679
11 | 0.607 | 0.08688 | -0.014 | 6.99
11.5 | 0.634 | 0.09333 | -0.015 | 6.791
12 | 0.66 | 0.09234 | -0.015 | 7.143
12.5 | 0.685 | 0.0971 | -0.015 | 7.059
13 | 0.711 | 0.10005 | -0.016 | 7.107
13.5 | 0.738 | 0.1074 | -0.017 | 6.875
14 | 0.764 | 0.10908 | -0.018 | 7.005
14.5 | 0.79 | 0.11421 | -0.018 | 6.914
15 | 0.815 | 0.11654 | -0.019 | 6.994
15.5 | 0.841 | 0.12306 | -0.019 | 6.83
16 | 0.868 | 0.12993 | -0.02 | 6.683
16.5 | 0.893 | 0.13202 | -0.021 | 6.765
17 | 0.918 | 0.13924 | -0.021 | 6.594
17.5 | 0.944 | 0.14308 | -0.022 | 6.595
18 | 0.969 | 0.14957 | -0.022 | 6.481
18.5 | 0.998 | 0.15058 | -0.024 | 6.624
19 | 1.021 | 0.15677 | -0.024 | 6.514
19.5 | 1.046 | 0.16232 | -0.025 | 6.446
20 | 1.072 | 0.16772 | -0.025 | 6.389

## 64. Re 3M Mach 0.50 (2)
BIGFOIL.COM POLAR EXPORT
NACA67-109 a=0.0
NACA67-109 a=0.0 |  |  |  | Cl Max: | 0.8935 | at alpha= | 20 | deg
XFOIL ncrit=9 |  |  |  | L/D Max: | 72.9345 | at alpha= | 5 | deg
Re: | 3000000 |  |  | Cd Min: | 0.27246 | at alpha= | 20 | deg
Mach: | 0.5 |  |  | Cl=0 at alpha= | -0.54412 | deg
|  |  |  | @ Cl=0.1, Cd= | 0.0030555
|  |  |  | @ Cl=0.4, Cd= | 0.006773
|  |  |  | @ Cl=0.6, Cd= | 0.0083068
alpha (deg) | Cl | Cd | Cm | Cl/Cd
-16.5 | -0.6807 | 0.20825 | 0.0226 | -3.2687
-16 | -0.6609 | 0.20018 | 0.0179 | -3.3015
-15.5 | -0.6405 | 0.19261 | 0.0134 | -3.3254
-15 | -0.6203 | 0.18373 | 0.0087 | -3.3761
-14.5 | -0.6023 | 0.1749 | 0.0041 | -3.4437
-14 | -0.585 | 0.16638 | -0.0003 | -3.516
-13.5 | -0.5687 | 0.15785 | -0.0046 | -3.6028
-13 | -0.5533 | 0.14935 | -0.0089 | -3.7047
-12.5 | -0.5422 | 0.14057 | -0.013 | -3.8572
-12 | -0.5317 | 0.13153 | -0.0172 | -4.0424
-11.5 | -0.5231 | 0.12215 | -0.0214 | -4.2824
-11 | -0.5181 | 0.11394 | -0.0245 | -4.5471
-10.5 | -0.5023 | 0.10397 | -0.0323 | -4.8312
-10 | -0.4835 | 0.09485 | -0.0401 | -5.0975
-9.5 | -0.4765 | 0.08533 | -0.0466 | -5.5842
-9 | -0.4802 | 0.07618 | -0.0512 | -6.3035
-8.5 | -0.4902 | 0.06654 | -0.0572 | -7.367
-8 | -0.5124 | 0.0571 | -0.0632 | -8.9737
-7.5 | -0.5436 | 0.05014 | -0.0603 | -10.8416
-7 | -0.5618 | 0.04374 | -0.0549 | -12.8441
-6.5 | -0.5693 | 0.03594 | -0.0493 | -15.8403
-6 | -0.5685 | 0.02752 | -0.0419 | -20.6577
-5.5 | -0.5512 | 0.01962 | -0.0347 | -28.0938
-5 | -0.5156 | 0.01278 | -0.029 | -40.3443
-4.5 | -0.4582 | 0.00963 | -0.026 | -47.5805
-4 | -0.3994 | 0.00824 | -0.0232 | -48.4709
-3.5 | -0.3407 | 0.00728 | -0.0208 | -46.7995
-3 | -0.2775 | 0.00684 | -0.0196 | -40.5702
-2.5 | -0.2147 | 0.00647 | -0.0186 | -33.1839
-2 | -0.1509 | 0.00617 | -0.018 | -24.4571
-1.5 | -0.0882 | 0.00587 | -0.0175 | -15.0256
-1 | -0.0341 | 0.005 | -0.0157 | -6.82
-0.5 | 0.0033 | 0.0032 | -0.011 | 1.0312
0 | 0.0669 | 0.00303 | -0.0108 | 22.0792
0.5 | 0.1317 | 0.00308 | -0.0105 | 42.7597
1 | 0.1943 | 0.00324 | -0.01 | 59.9691
1.5 | 0.2431 | 0.00429 | -0.0072 | 56.6667
2 | 0.2922 | 0.00532 | -0.0046 | 54.9248
3 | 0.402 | 0.0068 | -0.0008 | 59.1176
3.5 | 0.4644 | 0.00716 | 0.0003 | 64.8603
4 | 0.5264 | 0.00759 | 0.0017 | 69.3544
4.5 | 0.5869 | 0.00815 | 0.0038 | 72.0123
5 | 0.6462 | 0.00886 | 0.0065 | 72.9345
5.5 | 0.6978 | 0.01036 | 0.011 | 67.3552
6 | 0.7479 | 0.01308 | 0.0158 | 57.1789
6.5 | 0.7822 | 0.01914 | 0.0221 | 40.8673
7 | 0.7894 | 0.02617 | 0.0307 | 30.1643
7.5 | 0.7711 | 0.03375 | 0.0404 | 22.8474
8 | 0.7364 | 0.03988 | 0.0513 | 18.4654
8.5 | 0.6957 | 0.04654 | 0.0582 | 14.9484
9 | 0.6663 | 0.05665 | 0.0541 | 11.7617
9.5 | 0.6523 | 0.07234 | 0.0377 | 9.0171
10 | 0.6372 | 0.08478 | 0.0298 | 7.5159
10.5 | 0.6268 | 0.09621 | 0.0236 | 6.5149
11 | 0.6216 | 0.10718 | 0.018 | 5.7996
11.5 | 0.6234 | 0.11715 | 0.0131 | 5.3214
12 | 0.6244 | 0.12802 | 0.0079 | 4.8774
12.5 | 0.6324 | 0.13763 | 0.0032 | 4.5949
13 | 0.6424 | 0.1471 | -0.0015 | 4.3671
13.5 | 0.654 | 0.15675 | -0.0063 | 4.1722
14 | 0.6691 | 0.16532 | -0.0108 | 4.0473
14.5 | 0.684 | 0.17423 | -0.0156 | 3.9258
15 | 0.6989 | 0.18422 | -0.0205 | 3.7938
16 | 0.7344 | 0.20201 | -0.03 | 3.6355
16.5 | 0.7533 | 0.21036 | -0.0348 | 3.581
17 | 0.7706 | 0.21985 | -0.0398 | 3.5051
17.5 | 0.7904 | 0.22869 | -0.0448 | 3.4562
18 | 0.8105 | 0.23759 | -0.0498 | 3.4113
18.5 | 0.8307 | 0.24661 | -0.0549 | 3.3685
19 | 0.8524 | 0.25606 | -0.0601 | 3.3289
19.5 | 0.873 | 0.26421 | -0.0651 | 3.3042
20 | 0.8935 | 0.27246 | -0.0703 | 3.2794

## 65. Re 4M Mach 0.00 (1)
BIGFOIL.COM POLAR EXPORT
NACA67-109 a=0.0
NACA67-109 a=0.0 |  |  |  | Cl Max: | 0.854 | at alpha= | 9 | deg
JavaFoil+Calcfoil stall+Eppler ext transition |  |  |  | L/D Max: | 110.197 | at alpha= | 6 | deg
Re: | 4000000 |  |  | Cd Min: | 0.00265 | at alpha= | -0.5 | deg
Mach: | 0 |  |  | Cl=0 at alpha= | -0.48305 | deg
|  |  |  | @ Cl=0.1, Cd= | 0.0026948
|  |  |  | @ Cl=0.4, Cd= | 0.0058633
|  |  |  | @ Cl=0.6, Cd= | 0.09979
alpha (deg) | Cl | Cd | Cm | Cl/Cd
-12.5 | -0.527 | 0.0853 | 0.005 | -6.184
-12 | -0.543 | 0.08002 | 0.004 | -6.789
-11.5 | -0.557 | 0.07565 | 0.004 | -7.367
-11 | -0.569 | 0.07069 | 0.004 | -8.05
-10.5 | -0.578 | 0.06697 | 0.003 | -8.627
-10 | -0.583 | 0.06289 | 0.003 | -9.276
-9.5 | -0.586 | 0.0587 | 0.003 | -9.975
-9 | -0.583 | 0.0552 | 0.003 | -10.566
-8.5 | -0.578 | 0.05078 | 0.002 | -11.381
-8 | -0.567 | 0.04774 | 0.002 | -11.876
-7.5 | -0.68 | 0.00793 | 0.003 | -85.741
-7 | -0.654 | 0.00766 | 0.002 | -85.408
-6.5 | -0.624 | 0.00733 | 0.002 | -85.019
-6 | -0.587 | 0.00761 | 0.001 | -77.177
-5.5 | -0.546 | 0.00736 | 0 | -74.229
-5 | -0.501 | 0.00704 | -0.001 | -71.187
-4.5 | -0.452 | 0.00679 | -0.001 | -66.654
-4 | -0.401 | 0.00654 | -0.002 | -61.264
-3.5 | -0.347 | 0.0063 | -0.003 | -55.081
-3 | -0.291 | 0.00593 | -0.004 | -49.091
-2.5 | -0.234 | 0.00571 | -0.004 | -41.027
-2 | -0.177 | 0.00553 | -0.005 | -31.963
-1.5 | -0.119 | 0.00532 | -0.006 | -22.351
-1 | -0.06 | 0.00266 | -0.007 | -22.72
-0.5 | -0.002 | 0.00265 | -0.007 | -0.733
0 | 0.057 | 0.00268 | -0.008 | 21.146
0.5 | 0.115 | 0.0027 | -0.009 | 42.683
1 | 0.174 | 0.00284 | -0.01 | 61.238
1.5 | 0.232 | 0.00314 | -0.01 | 73.836
2 | 0.29 | 0.00359 | -0.011 | 80.769
2.5 | 0.348 | 0.00413 | -0.012 | 84.134
3 | 0.405 | 0.00603 | -0.013 | 67.094
3.5 | 0.461 | 0.00575 | -0.014 | 80.226
4 | 0.515 | 0.00602 | -0.014 | 85.572
4.5 | 0.567 | 0.00619 | -0.015 | 91.647
5 | 0.617 | 0.00642 | -0.016 | 96.116
5.5 | 0.663 | 0.00675 | -0.017 | 98.212
6 | 0.706 | 0.00641 | -0.017 | 110.197
6.5 | 0.744 | 0.00875 | -0.018 | 85.077
7 | 0.778 | 0.00913 | -0.019 | 85.223
7.5 | 0.806 | 0.00953 | -0.02 | 84.55
8 | 0.828 | 0.01007 | -0.02 | 82.278
8.5 | 0.845 | 0.01054 | -0.021 | 80.115
9 | 0.854 | 0.01105 | -0.022 | 77.293
9.5 | 0.703 | 0.0556 | -0.013 | 12.641
10 | 0.695 | 0.06134 | -0.012 | 11.328
10.5 | 0.682 | 0.06524 | -0.012 | 10.45
11 | 0.664 | 0.06985 | -0.012 | 9.506
11.5 | 0.642 | 0.07372 | -0.012 | 8.712
12 | 0.618 | 0.07883 | -0.013 | 7.837
12.5 | 0.591 | 0.08526 | -0.013 | 6.929
13 | 0.563 | 0.08932 | -0.013 | 6.302
13.5 | 0.534 | 0.09514 | -0.014 | 5.616
14 | 0.506 | 0.09979 | -0.014 | 5.067

## 66. Re 4M Mach 0.00 (2)
BIGFOIL.COM POLAR EXPORT
NACA67-109 a=0.0
NACA67-109 a=0.0 |  |  |  | Cl Max: | 1.4016 | at alpha= | 16 | deg
XFOIL ncrit=9 |  |  |  | L/D Max: | 89.7595 | at alpha= | 7 | deg
Re: | 4000000 |  |  | Cd Min: | 0.23402 | at alpha= | -19.5 | deg
Mach: | 0 |  |  | Cl=0 at alpha= | -0.58152 | deg
|  |  |  | @ Cl=0.1, Cd= | 0.0027046
|  |  |  | @ Cl=0.4, Cd= | 0.0062049
|  |  |  | @ Cl=0.6, Cd= | 0.007357
alpha (deg) | Cl | Cd | Cm | Cl/Cd
-19.5 | -0.7271 | 0.23402 | 0.0392 | -3.107
-19 | -0.7103 | 0.22701 | 0.0353 | -3.1289
-18.5 | -0.6944 | 0.21991 | 0.0312 | -3.1577
-18 | -0.679 | 0.21279 | 0.0272 | -3.1909
-17.5 | -0.664 | 0.2055 | 0.0232 | -3.2311
-17 | -0.6496 | 0.19796 | 0.0193 | -3.2815
-16.5 | -0.6387 | 0.18956 | 0.0152 | -3.3694
-16 | -1.1779 | 0.04743 | -0.0576 | -24.8345
-15.5 | -1.2587 | 0.03594 | -0.0525 | -35.0223
-15 | -1.2866 | 0.03062 | -0.0453 | -42.0183
-14.5 | -1.3001 | 0.0267 | -0.0373 | -48.6929
-14 | -1.2707 | 0.02476 | -0.0351 | -51.3207
-13 | -1.2268 | 0.02023 | -0.0265 | -60.6426
-12.5 | -1.1876 | 0.01921 | -0.0246 | -61.822
-12 | -1.1501 | 0.01783 | -0.0223 | -64.5036
-11.5 | -1.1093 | 0.01649 | -0.0206 | -67.2711
-11 | -1.0665 | 0.01536 | -0.0191 | -69.4336
-10.5 | -1.0216 | 0.01426 | -0.0179 | -71.641
-10 | -0.9741 | 0.01352 | -0.017 | -72.0488
-9.5 | -0.9253 | 0.01287 | -0.0163 | -71.8959
-9 | -0.8811 | 0.01132 | -0.0148 | -77.8357
-8.5 | -0.8322 | 0.01056 | -0.0141 | -78.8068
-8 | -0.7809 | 0.01004 | -0.0137 | -77.7789
-7.5 | -0.7289 | 0.00963 | -0.0135 | -75.6906
-7 | -0.6782 | 0.00903 | -0.013 | -75.1052
-6.5 | -0.626 | 0.00856 | -0.0127 | -73.1308
-6 | -0.5728 | 0.0082 | -0.0126 | -69.8537
-5.5 | -0.5225 | 0.00747 | -0.0118 | -69.9465
-5 | -0.469 | 0.00717 | -0.0118 | -65.4114
-4.5 | -0.4149 | 0.00686 | -0.0118 | -60.481
-4 | -0.3611 | 0.00651 | -0.0117 | -55.4685
-3.5 | -0.3069 | 0.00623 | -0.0117 | -49.2616
-3 | -0.2523 | 0.00601 | -0.0117 | -41.98
-2.5 | -0.1975 | 0.00575 | -0.0118 | -34.3478
-2 | -0.1428 | 0.00556 | -0.0119 | -25.6835
-1.5 | -0.0888 | 0.00521 | -0.0119 | -17.0441
-1 | -0.0385 | 0.00455 | -0.0113 | -8.4615
-0.5 | 0.0075 | 0.00341 | -0.0101 | 2.1994
0 | 0.0573 | 0.00272 | -0.0093 | 21.0662
0.5 | 0.1128 | 0.0027 | -0.0094 | 41.7778
1 | 0.1611 | 0.00341 | -0.0082 | 47.2434
1.5 | 0.2106 | 0.00409 | -0.0074 | 51.4914
2 | 0.2605 | 0.00477 | -0.0068 | 54.6122
3 | 0.3616 | 0.00599 | -0.0057 | 60.3673
3.5 | 0.4152 | 0.00629 | -0.0057 | 66.0095
4 | 0.4692 | 0.00656 | -0.0057 | 71.5244
4.5 | 0.5228 | 0.00687 | -0.0057 | 76.099
5 | 0.5757 | 0.00719 | -0.0055 | 80.0695
5.5 | 0.6281 | 0.00755 | -0.0052 | 83.1921
6 | 0.6804 | 0.00796 | -0.0049 | 85.4774
6.5 | 0.7324 | 0.00833 | -0.0046 | 87.9232
7 | 0.7836 | 0.00873 | -0.0042 | 89.7595
7.5 | 0.8317 | 0.00954 | -0.0032 | 87.1803
8 | 0.8822 | 0.00995 | -0.0027 | 88.6633
8.5 | 0.9315 | 0.01048 | -0.002 | 88.8836
9 | 0.9804 | 0.01104 | -0.0013 | 88.8043
9.5 | 1.0278 | 0.01163 | -0.0003 | 88.3749
10 | 1.074 | 0.01237 | 0.0008 | 86.823
10.5 | 1.1135 | 0.01374 | 0.0031 | 81.0408
11 | 1.1587 | 0.01436 | 0.0043 | 80.6894
11.5 | 1.1988 | 0.01533 | 0.0064 | 78.1996
12 | 1.2373 | 0.01632 | 0.0087 | 75.815
12.5 | 1.2705 | 0.01739 | 0.012 | 73.0592
13 | 1.3164 | 0.01883 | 0.0119 | 69.9097
13.5 | 1.3396 | 0.02044 | 0.0164 | 65.5382
14 | 1.3593 | 0.02207 | 0.0212 | 61.5904
14.5 | 1.3796 | 0.02364 | 0.0254 | 58.3587
15 | 1.3984 | 0.02533 | 0.0294 | 55.2073
15.5 | 1.3948 | 0.02869 | 0.0353 | 48.6162
16 | 1.4016 | 0.03143 | 0.0391 | 44.5943
16.5 | 1.3848 | 0.03631 | 0.0435 | 38.1383
17 | 1.3837 | 0.04037 | 0.0455 | 34.2755
17.5 | 1.3323 | 0.05081 | 0.045 | 26.2212
18 | 1.3182 | 0.05909 | 0.0413 | 22.3083

## 67. Re 4M Mach 0.10 (1)
BIGFOIL.COM POLAR EXPORT
NACA67-109 a=0.0
NACA67-109 a=0.0 |  |  |  | Cl Max: | 0.839 | at alpha= | 8.5 | deg
JavaFoil+Calcfoil stall+Eppler ext transition |  |  |  | L/D Max: | 110.728 | at alpha= | 6 | deg
Re: | 4000000 |  |  | Cd Min: | 0.00264 | at alpha= | -0.5 | deg
Mach: | 0.1 |  |  | Cl=0 at alpha= | -0.48305 | deg
|  |  |  | @ Cl=0.1, Cd= | 0.0026846
|  |  |  | @ Cl=0.4, Cd= | 0.0053919
|  |  |  | @ Cl=0.6, Cd= | 0.09588
alpha (deg) | Cl | Cd | Cm | Cl/Cd
-12.5 | -0.496 | 0.08521 | 0.005 | -5.824
-12 | -0.516 | 0.08097 | 0.004 | -6.368
-11.5 | -0.533 | 0.0761 | 0.004 | -7.004
-11 | -0.548 | 0.07101 | 0.004 | -7.717
-10.5 | -0.56 | 0.06744 | 0.003 | -8.307
-10 | -0.569 | 0.06341 | 0.003 | -8.973
-9.5 | -0.574 | 0.05963 | 0.003 | -9.623
-9 | -0.575 | 0.05538 | 0.003 | -10.375
-8.5 | -0.571 | 0.0512 | 0.002 | -11.155
-8 | -0.563 | 0.04714 | 0.002 | -11.95
-7.5 | -0.676 | 0.00732 | 0.003 | -92.349
-7 | -0.653 | 0.00765 | 0.002 | -85.369
-6.5 | -0.623 | 0.0074 | 0.002 | -84.245
-6 | -0.588 | 0.00768 | 0.001 | -76.51
-5.5 | -0.547 | 0.00743 | 0 | -73.669
-5 | -0.503 | 0.00703 | -0.001 | -71.512
-4.5 | -0.454 | 0.00678 | -0.001 | -67.033
-4 | -0.403 | 0.00652 | -0.002 | -61.725
-3.5 | -0.349 | 0.00635 | -0.003 | -54.933
-3 | -0.293 | 0.00598 | -0.004 | -48.935
-2.5 | -0.236 | 0.00576 | -0.004 | -40.91
-2 | -0.178 | 0.00551 | -0.005 | -32.239
-1.5 | -0.119 | 0.00536 | -0.006 | -22.292
-1 | -0.061 | 0.00267 | -0.007 | -22.758
-0.5 | -0.002 | 0.00264 | -0.007 | -0.74
0 | 0.057 | 0.00267 | -0.008 | 21.334
0.5 | 0.116 | 0.00269 | -0.009 | 43.12
1 | 0.175 | 0.00283 | -0.01 | 61.749
1.5 | 0.233 | 0.00317 | -0.01 | 73.669
2 | 0.292 | 0.00365 | -0.011 | 79.896
2.5 | 0.35 | 0.00412 | -0.012 | 84.769
3 | 0.407 | 0.00557 | -0.013 | 72.973
3.5 | 0.463 | 0.00574 | -0.014 | 80.75
4 | 0.517 | 0.006 | -0.014 | 86.237
4.5 | 0.57 | 0.00621 | -0.015 | 91.744
5 | 0.619 | 0.00649 | -0.016 | 95.381
5.5 | 0.666 | 0.00675 | -0.017 | 98.548
6 | 0.708 | 0.00639 | -0.017 | 110.728
6.5 | 0.746 | 0.00876 | -0.018 | 85.114
7 | 0.778 | 0.0092 | -0.019 | 84.583
7.5 | 0.805 | 0.0096 | -0.02 | 83.82
8 | 0.825 | 0.01018 | -0.02 | 81.094
8.5 | 0.839 | 0.01061 | -0.021 | 79.128
9 | 0.691 | 0.05326 | -0.012 | 12.975
9.5 | 0.693 | 0.0566 | -0.012 | 12.238
10 | 0.683 | 0.06188 | -0.012 | 11.035
10.5 | 0.666 | 0.06546 | -0.012 | 10.174
11 | 0.644 | 0.07024 | -0.012 | 9.171
11.5 | 0.618 | 0.07525 | -0.012 | 8.218
12 | 0.589 | 0.08061 | -0.012 | 7.31
12.5 | 0.559 | 0.08536 | -0.013 | 6.547
13 | 0.527 | 0.09093 | -0.013 | 5.794
13.5 | 0.494 | 0.09588 | -0.013 | 5.156

## 68. Re 4M Mach 0.10 (2)
BIGFOIL.COM POLAR EXPORT
NACA67-109 a=0.0
NACA67-109 a=0.0 |  |  |  | Cl Max: | 1.3568 | at alpha= | 15 | deg
XFOIL ncrit=9 |  |  |  | L/D Max: | 89.3084 | at alpha= | 7 | deg
Re: | 4000000 |  |  | Cd Min: | 0.23427 | at alpha= | 19.5 | deg
Mach: | 0.1 |  |  | Cl=0 at alpha= | -0.58351 | deg
|  |  |  | @ Cl=0.1, Cd= | 0.0027072
|  |  |  | @ Cl=0.4, Cd= | 0.0062076
|  |  |  | @ Cl=0.6, Cd= | 0.0073727
alpha (deg) | Cl | Cd | Cm | Cl/Cd
-13.5 | -1.2206 | 0.02685 | -0.0383 | -45.46
-13 | -1.2121 | 0.02339 | -0.0322 | -51.8213
-12.5 | -1.1757 | 0.02224 | -0.0296 | -52.8642
-12 | -1.1429 | 0.02031 | -0.0266 | -56.2728
-11.5 | -1.1066 | 0.01845 | -0.0241 | -59.9783
-11 | -1.0667 | 0.01687 | -0.0219 | -63.2306
-10.5 | -1.0246 | 0.01528 | -0.0201 | -67.055
-10 | -0.9784 | 0.01421 | -0.0188 | -68.8529
-9.5 | -0.9304 | 0.01332 | -0.0177 | -69.8498
-9 | -0.8803 | 0.01265 | -0.0171 | -69.5889
-8.5 | -0.837 | 0.0108 | -0.0151 | -77.5
-8 | -0.7854 | 0.01023 | -0.0146 | -76.7742
-7.5 | -0.7326 | 0.00983 | -0.0143 | -74.527
-7 | -0.6817 | 0.00918 | -0.0137 | -74.2593
-6.5 | -0.6293 | 0.00866 | -0.0133 | -72.6674
-6 | -0.5758 | 0.00827 | -0.0131 | -69.6252
-5.5 | -0.5253 | 0.00751 | -0.0122 | -69.9467
-5 | -0.4714 | 0.00721 | -0.0121 | -65.3814
-4.5 | -0.417 | 0.00689 | -0.012 | -60.5225
-4 | -0.3627 | 0.00655 | -0.012 | -55.374
-3.5 | -0.3083 | 0.00624 | -0.0119 | -49.4071
-3 | -0.2534 | 0.00603 | -0.0119 | -42.0232
-2.5 | -0.1983 | 0.00576 | -0.012 | -34.4271
-2 | -0.1433 | 0.00557 | -0.012 | -25.7271
-1.5 | -0.0889 | 0.00522 | -0.012 | -17.0307
-1 | -0.0384 | 0.00457 | -0.0114 | -8.4026
-0.5 | 0.0077 | 0.00343 | -0.0102 | 2.2449
0 | 0.0577 | 0.00273 | -0.0093 | 21.1355
0.5 | 0.1134 | 0.0027 | -0.0094 | 42
1 | 0.1619 | 0.00342 | -0.0082 | 47.3392
1.5 | 0.2116 | 0.0041 | -0.0074 | 51.6098
2 | 0.2617 | 0.00478 | -0.0068 | 54.749
2.5 | 0.3113 | 0.00551 | -0.0061 | 56.4973
3 | 0.3632 | 0.00601 | -0.0057 | 60.4326
3.5 | 0.4172 | 0.0063 | -0.0056 | 66.2222
4 | 0.4714 | 0.00658 | -0.0056 | 71.6413
4.5 | 0.5254 | 0.0069 | -0.0055 | 76.1449
5 | 0.5786 | 0.00721 | -0.0053 | 80.2497
5.5 | 0.6312 | 0.00761 | -0.0049 | 82.9435
6 | 0.6839 | 0.008 | -0.0046 | 85.4875
6.5 | 0.7362 | 0.00838 | -0.0042 | 87.852
7 | 0.7877 | 0.00882 | -0.0037 | 89.3084
7.5 | 0.8361 | 0.00964 | -0.0026 | 86.7324
8 | 0.8869 | 0.01007 | -0.0019 | 88.0735
8.5 | 0.9363 | 0.01065 | -0.0011 | 87.9155
9 | 0.9856 | 0.01124 | -0.0002 | 87.6868
9.5 | 1.0332 | 0.01187 | 0.0009 | 87.043
10 | 1.0736 | 0.01342 | 0.0033 | 80
10.5 | 1.1185 | 0.01417 | 0.0048 | 78.9344
11 | 1.1628 | 0.01498 | 0.0064 | 77.6235
11.5 | 1.2014 | 0.01612 | 0.009 | 74.5285
12 | 1.2352 | 0.01755 | 0.0123 | 70.3818
12.5 | 1.2675 | 0.01894 | 0.0157 | 66.9219
13 | 1.3056 | 0.02076 | 0.0173 | 62.8902
13.5 | 1.318 | 0.023 | 0.0234 | 57.3043
14 | 1.3289 | 0.02532 | 0.029 | 52.4842
14.5 | 1.3426 | 0.02743 | 0.0336 | 48.9464
15 | 1.3568 | 0.02957 | 0.0375 | 45.8843
15.5 | 1.3198 | 0.03592 | 0.0443 | 36.7428
16 | 1.3133 | 0.04038 | 0.0469 | 32.5235
16.5 | 1.2474 | 0.05245 | 0.046 | 23.7827
17 | 1.2222 | 0.0632 | 0.0401 | 19.3386
18.5 | 0.7598 | 0.22167 | -0.0415 | 3.4276
19 | 0.7755 | 0.22816 | -0.0456 | 3.3989
19.5 | 0.7912 | 0.23427 | -0.0497 | 3.3773

## 69. Re 4M Mach 0.25 (1)
BIGFOIL.COM POLAR EXPORT
NACA67-109 a=0.0
NACA67-109 a=0.0 |  |  |  | Cl Max: | 0.793 | at alpha= | 8 | deg
JavaFoil+Calcfoil stall+Eppler ext transition |  |  |  | L/D Max: | 96.854 | at alpha= | 5 | deg
Re: | 4000000 |  |  | Cd Min: | 0.00266 | at alpha= | -0.5 | deg
Mach: | 0.25 |  |  | Cl=0 at alpha= | -0.48361 | deg
|  |  |  | @ Cl=0.1, Cd= | 0.0026973
|  |  |  | @ Cl=0.4, Cd= | 0.09328
|  |  |  | @ Cl=0.6, Cd= | 0.09328
alpha (deg) | Cl | Cd | Cm | Cl/Cd
-11.5 | -0.309 | 0.07745 | 0.004 | -3.984
-11 | -0.359 | 0.07261 | 0.004 | -4.947
-10.5 | -0.404 | 0.06826 | 0.004 | -5.92
-10 | -0.443 | 0.06446 | 0.003 | -6.872
-9.5 | -0.475 | 0.06058 | 0.003 | -7.84
-9 | -0.499 | 0.05718 | 0.002 | -8.73
-8.5 | -0.516 | 0.05318 | 0.002 | -9.702
-8 | -0.524 | 0.05056 | 0.002 | -10.355
-7.5 | -0.524 | 0.0462 | 0.002 | -11.353
-7 | -0.517 | 0.04247 | 0.001 | -12.175
-6.5 | -0.618 | 0.00758 | 0.002 | -81.453
-6 | -0.589 | 0.00728 | 0.001 | -80.974
-5.5 | -0.553 | 0.00699 | 0 | -79.165
-5 | -0.511 | 0.00723 | -0.001 | -70.678
-4.5 | -0.464 | 0.00687 | -0.001 | -67.435
-4 | -0.412 | 0.00661 | -0.002 | -62.313
-3.5 | -0.358 | 0.00629 | -0.003 | -56.821
-3 | -0.3 | 0.00605 | -0.004 | -49.614
-2.5 | -0.242 | 0.00582 | -0.004 | -41.546
-2 | -0.182 | 0.00557 | -0.005 | -32.742
-1.5 | -0.123 | 0.00541 | -0.006 | -22.67
-1 | -0.062 | 0.00267 | -0.007 | -23.437
-0.5 | -0.002 | 0.00266 | -0.008 | -0.754
0 | 0.059 | 0.00267 | -0.008 | 21.949
0.5 | 0.119 | 0.00271 | -0.009 | 43.884
1 | 0.179 | 0.00288 | -0.01 | 62.231
1.5 | 0.24 | 0.00319 | -0.011 | 75.216
2 | 0.3 | 0.00366 | -0.012 | 81.814
2.5 | 0.359 | 0.00422 | -0.012 | 85.032
3 | 0.418 | 0.00557 | -0.013 | 75.026
3.5 | 0.475 | 0.00591 | -0.014 | 80.465
4 | 0.53 | 0.00611 | -0.015 | 86.799
4.5 | 0.583 | 0.00629 | -0.016 | 92.748
5 | 0.632 | 0.00653 | -0.016 | 96.854
5.5 | 0.677 | 0.00828 | -0.017 | 81.723
6 | 0.716 | 0.00865 | -0.018 | 82.786
6.5 | 0.749 | 0.00911 | -0.019 | 82.153
7 | 0.774 | 0.00958 | -0.019 | 80.745
7.5 | 0.79 | 0.01007 | -0.02 | 78.467
8 | 0.793 | 0.01057 | -0.021 | 75.019
8.5 | 0.646 | 0.05084 | -0.012 | 12.713
9 | 0.634 | 0.05625 | -0.011 | 11.262
9.5 | 0.614 | 0.06029 | -0.011 | 10.181
10 | 0.578 | 0.06414 | -0.011 | 9.009
10.5 | 0.528 | 0.0685 | -0.012 | 7.702
11 | 0.468 | 0.07389 | -0.012 | 6.339
11.5 | 0.402 | 0.07905 | -0.012 | 5.087
12 | 0.33 | 0.08568 | -0.012 | 3.849
12.5 | 0.25 | 0.08919 | -0.013 | 2.799
13 | 0.143 | 0.09328 | -0.014 | 1.531

## 70. Re 4M Mach 0.25 (2)
BIGFOIL.COM POLAR EXPORT
NACA67-109 a=0.0
NACA67-109 a=0.0 |  |  |  | Cl Max: | 1.0784 | at alpha= | 10 | deg
XFOIL ncrit=9 |  |  |  | L/D Max: | 86.7354 | at alpha= | 6.5 | deg
Re: | 4000000 |  |  | Cd Min: | 0.16325 | at alpha= | 15 | deg
Mach: | 0.25 |  |  | Cl=0 at alpha= | -99 | deg
|  |  |  | @ Cl=0.1, Cd= | 0.0027188
|  |  |  | @ Cl=0.4, Cd= | 0.0062558
|  |  |  | @ Cl=0.6, Cd= | 0.0074203
alpha (deg) | Cl | Cd | Cm | Cl/Cd
0 | 0.0596 | 0.00274 | -0.0096 | 21.7518
0.5 | 0.1168 | 0.00271 | -0.0097 | 43.0996
1 | 0.1662 | 0.00346 | -0.0083 | 48.0347
1.5 | 0.2168 | 0.00416 | -0.0074 | 52.1154
2 | 0.2677 | 0.00486 | -0.0065 | 55.0823
2.5 | 0.3183 | 0.00562 | -0.0056 | 56.637
3 | 0.372 | 0.00611 | -0.0052 | 60.8838
3.5 | 0.4277 | 0.0064 | -0.005 | 66.8281
4 | 0.4835 | 0.00669 | -0.0048 | 72.272
4.5 | 0.5389 | 0.00704 | -0.0044 | 76.5483
5 | 0.5945 | 0.00737 | -0.004 | 80.6649
5.5 | 0.6481 | 0.00786 | -0.0032 | 82.4555
6 | 0.7031 | 0.00824 | -0.0026 | 85.3277
6.5 | 0.7572 | 0.00873 | -0.0017 | 86.7354
7 | 0.8065 | 0.00967 | 0.0001 | 83.4023
7.5 | 0.8583 | 0.01039 | 0.0015 | 82.6083
8 | 0.9103 | 0.01105 | 0.003 | 82.3801
8.5 | 0.9606 | 0.01191 | 0.0048 | 80.6549
9 | 1.0091 | 0.01305 | 0.0069 | 77.3257
9.5 | 1.0435 | 0.01592 | 0.0112 | 65.5465
10 | 1.0784 | 0.01856 | 0.0152 | 58.1034
11.5 | 0.9717 | 0.04436 | 0.0445 | 21.9049
12 | 0.8601 | 0.06092 | 0.0458 | 14.1185
12.5 | 0.8331 | 0.07338 | 0.0369 | 11.3532
13 | 0.784 | 0.09709 | 0.0198 | 8.075
13.5 | 0.6801 | 0.13183 | 0.0022 | 5.1589
14 | 0.6752 | 0.14405 | -0.0034 | 4.6873
14.5 | 0.6812 | 0.15357 | -0.0079 | 4.4358
15 | 0.6883 | 0.16325 | -0.0125 | 4.2162

## 71. Re 4M Mach 0.50 (1)
BIGFOIL.COM POLAR EXPORT
NACA67-109 a=0.0
NACA67-109 a=0.0 |  |  |  | Cl Max: | 1.072 | at alpha= | 20 | deg
JavaFoil+Calcfoil stall+Eppler ext transition |  |  |  | L/D Max: | 91.839 | at alpha= | 2 | deg
Re: | 4000000 |  |  | Cd Min: | 0.00267 | at alpha= | -0.5 | deg
Mach: | 0.5 |  |  | Cl=0 at alpha= | -0.48507 | deg
|  |  |  | @ Cl=0.1, Cd= | 0.0027154
|  |  |  | @ Cl=0.4, Cd= | 0.04774
|  |  |  | @ Cl=0.6, Cd= | 0.080946
alpha (deg) | Cl | Cd | Cm | Cl/Cd
-20 | -1.036 | 0.16506 | 0.013 | -6.275
-19.5 | -1.009 | 0.15689 | 0.013 | -6.434
-19 | -0.981 | 0.14887 | 0.012 | -6.591
-18.5 | -0.955 | 0.14757 | 0.011 | -6.472
-18 | -0.929 | 0.14185 | 0.011 | -6.55
-17.5 | -0.904 | 0.1375 | 0.01 | -6.571
-17 | -0.879 | 0.13702 | 0.01 | -6.412
-16.5 | -0.852 | 0.12795 | 0.01 | -6.657
-16 | -0.824 | 0.12264 | 0.009 | -6.719
-15.5 | -0.798 | 0.11816 | 0.009 | -6.755
-15 | -0.772 | 0.11246 | 0.008 | -6.867
-14.5 | -0.746 | 0.10864 | 0.008 | -6.87
-14 | -0.72 | 0.1107 | 0.007 | -6.506
-13.5 | -0.693 | 0.10188 | 0.007 | -6.801
-13 | -0.667 | 0.09282 | 0.006 | -7.184
-12.5 | -0.64 | 0.08426 | 0.006 | -7.601
-12 | -0.614 | 0.07772 | 0.006 | -7.905
-11.5 | -0.588 | 0.07246 | 0.005 | -8.113
-11 | -0.561 | 0.08528 | 0.005 | -6.578
-10.5 | -0.534 | 0.07519 | 0.004 | -7.104
-10 | -0.508 | 0.06792 | 0.004 | -7.478
-9.5 | -0.482 | 0.06052 | 0.003 | -7.962
-9 | -0.456 | 0.05564 | 0.003 | -8.19
-8.5 | -0.428 | 0.05775 | 0.003 | -7.414
-8 | -0.401 | 0.05556 | 0.002 | -7.219
-7.5 | -0.375 | 0.04974 | 0.002 | -7.536
-7 | -0.349 | 0.04516 | 0.001 | -7.725
-6.5 | -0.323 | 0.04108 | 0.001 | -7.868
-6 | -0.295 | 0.04134 | 0.001 | -7.134
-5.5 | -0.268 | 0.03945 | 0 | -6.792
-5 | -0.395 | 0.03728 | 0 | -10.602
-4.5 | -0.485 | 0.00679 | -0.001 | -71.396
-4 | -0.446 | 0.00639 | -0.002 | -69.817
-3.5 | -0.393 | 0.00608 | -0.003 | -64.642
-3 | -0.333 | 0.00583 | -0.004 | -57.002
-2.5 | -0.269 | 0.0056 | -0.005 | -48.029
-2 | -0.203 | 0.00538 | -0.006 | -37.833
-1.5 | -0.137 | 0.00514 | -0.007 | -26.606
-1 | -0.07 | 0.00268 | -0.008 | -26.061
-0.5 | -0.002 | 0.00267 | -0.008 | -0.839
0 | 0.065 | 0.0027 | -0.009 | 24.237
0.5 | 0.133 | 0.00273 | -0.01 | 48.66
1 | 0.201 | 0.00301 | -0.011 | 66.724
1.5 | 0.268 | 0.00335 | -0.012 | 79.883
2 | 0.334 | 0.00364 | -0.013 | 91.839
2.5 | 0.4 | 0.0056 | -0.014 | 71.417
3 | 0.464 | 0.00709 | -0.015 | 65.492
3.5 | 0.526 | 0.00752 | -0.016 | 69.979
4 | 0.583 | 0.00789 | -0.016 | 73.914
4.5 | 0.631 | 0.00833 | -0.017 | 75.809
5 | 0.665 | 0.00897 | -0.018 | 74.125
5.5 | 0.665 | 0.00958 | -0.019 | 69.409
6 | 0.347 | 0.03905 | -0.011 | 8.892
6.5 | 0.371 | 0.04428 | -0.01 | 8.386
7 | 0.398 | 0.04785 | -0.01 | 8.317
7.5 | 0.427 | 0.04625 | -0.013 | 9.238
8 | 0.451 | 0.05163 | -0.011 | 8.737
8.5 | 0.476 | 0.0586 | -0.011 | 8.131
9 | 0.505 | 0.05478 | -0.013 | 9.227
9.5 | 0.531 | 0.05905 | -0.014 | 8.994
10 | 0.556 | 0.06649 | -0.013 | 8.361
10.5 | 0.582 | 0.07313 | -0.013 | 7.953
11 | 0.608 | 0.08442 | -0.014 | 7.198
11.5 | 0.635 | 0.0743 | -0.015 | 8.545
12 | 0.66 | 0.07909 | -0.015 | 8.35
12.5 | 0.686 | 0.08657 | -0.016 | 7.926
13 | 0.712 | 0.094 | -0.016 | 7.572
13.5 | 0.739 | 0.10239 | -0.017 | 7.214
14 | 0.764 | 0.10533 | -0.018 | 7.257
14.5 | 0.79 | 0.10848 | -0.018 | 7.282
15 | 0.815 | 0.11261 | -0.019 | 7.241
15.5 | 0.841 | 0.11987 | -0.019 | 7.017
16 | 0.869 | 0.12599 | -0.021 | 6.896
16.5 | 0.894 | 0.12797 | -0.021 | 6.983
17 | 0.919 | 0.13388 | -0.021 | 6.862
17.5 | 0.944 | 0.1388 | -0.022 | 6.803
18 | 0.97 | 0.14325 | -0.023 | 6.773
18.5 | 0.998 | 0.14634 | -0.024 | 6.823
19 | 1.022 | 0.15233 | -0.024 | 6.707
19.5 | 1.047 | 0.15645 | -0.025 | 6.692
20 | 1.072 | 0.16284 | -0.025 | 6.584

## 72. Re 4M Mach 0.50 (2)
BIGFOIL.COM POLAR EXPORT
NACA67-109 a=0.0
NACA67-109 a=0.0 |  |  |  | Cl Max: | 0.8924 | at alpha= | 20 | deg
XFOIL ncrit=9 |  |  |  | L/D Max: | 78.3311 | at alpha= | 4.5 | deg
Re: | 4000000 |  |  | Cd Min: | 0.27255 | at alpha= | 20 | deg
Mach: | 0.5 |  |  | Cl=0 at alpha= | -0.6721 | deg
|  |  |  | @ Cl=0.1, Cd= | 0.00278
|  |  |  | @ Cl=0.4, Cd= | 0.0063697
|  |  |  | @ Cl=0.6, Cd= | 0.0076637
alpha (deg) | Cl | Cd | Cm | Cl/Cd
-18.5 | -0.7616 | 0.24286 | 0.0422 | -3.136
-18 | -0.7405 | 0.23441 | 0.0372 | -3.159
-17.5 | -0.7196 | 0.22592 | 0.0323 | -3.1852
-17 | -0.699 | 0.21745 | 0.0274 | -3.2145
-16.5 | -0.6798 | 0.20892 | 0.0227 | -3.2539
-16 | -0.6606 | 0.2006 | 0.0179 | -3.2931
-15.5 | -0.6419 | 0.19152 | 0.0132 | -3.3516
-15 | -0.6239 | 0.18232 | 0.0085 | -3.422
-14.5 | -0.6021 | 0.17503 | 0.0042 | -3.44
-14 | -0.5847 | 0.16648 | -0.0003 | -3.5121
-13.5 | -0.5698 | 0.15811 | -0.0046 | -3.6038
-13 | -0.5552 | 0.14946 | -0.0089 | -3.7147
-12.5 | -0.5429 | 0.14038 | -0.0132 | -3.8674
-11.5 | -0.5236 | 0.12219 | -0.0217 | -4.2851
-11 | -0.5085 | 0.11144 | -0.0293 | -4.563
-10.5 | -0.4944 | 0.10125 | -0.037 | -4.883
-10 | -0.4856 | 0.09261 | -0.0419 | -5.2435
-9.5 | -0.4931 | 0.08246 | -0.047 | -5.9799
-9 | -0.4986 | 0.07328 | -0.052 | -6.804
-8.5 | -0.513 | 0.06286 | -0.06 | -8.161
-8 | -0.5376 | 0.0544 | -0.0632 | -9.8824
-7.5 | -0.5674 | 0.04835 | -0.0583 | -11.7353
-7 | -0.5795 | 0.04178 | -0.0535 | -13.8703
-6.5 | -0.581 | 0.03464 | -0.0479 | -16.7725
-6 | -0.5761 | 0.02677 | -0.0408 | -21.5204
-5.5 | -0.5621 | 0.01833 | -0.033 | -30.6656
-5 | -0.5274 | 0.01062 | -0.0271 | -49.661
-4.5 | -0.4688 | 0.00854 | -0.024 | -54.8946
-3.5 | -0.3458 | 0.00693 | -0.0197 | -49.899
-3 | -0.2834 | 0.00637 | -0.0183 | -44.4898
-2.5 | -0.2191 | 0.00607 | -0.0175 | -36.0956
-2 | -0.1555 | 0.0058 | -0.017 | -26.8103
-1.5 | -0.0915 | 0.00554 | -0.0167 | -16.5162
-1 | -0.0322 | 0.00501 | -0.0157 | -6.4271
-0.5 | 0.0169 | 0.00383 | -0.0133 | 4.4125
0 | 0.0679 | 0.00278 | -0.0109 | 24.4245
0.5 | 0.1323 | 0.00278 | -0.0108 | 47.5899
1 | 0.1847 | 0.00363 | -0.0085 | 50.8815
2 | 0.2917 | 0.00525 | -0.0048 | 55.5619
2.5 | 0.3462 | 0.00604 | -0.0029 | 57.3179
3 | 0.4082 | 0.00642 | -0.0021 | 63.5826
3.5 | 0.4712 | 0.00677 | -0.0012 | 69.6012
4 | 0.5337 | 0.00716 | 0.0002 | 74.5391
4.5 | 0.5961 | 0.00761 | 0.002 | 78.3311
5 | 0.6549 | 0.00842 | 0.0049 | 77.7791
6 | 0.7625 | 0.01167 | 0.0135 | 65.3385
6.5 | 0.7977 | 0.01756 | 0.0198 | 45.4271
7 | 0.7972 | 0.02585 | 0.0295 | 30.8395
7.5 | 0.7818 | 0.03336 | 0.0391 | 23.4353
8 | 0.7464 | 0.03958 | 0.0501 | 18.858
8.5 | 0.7064 | 0.04614 | 0.0571 | 15.3099
9 | 0.6696 | 0.0542 | 0.0581 | 12.3542
10 | 0.6438 | 0.08331 | 0.0308 | 7.7278
10.5 | 0.634 | 0.09451 | 0.0246 | 6.7083
11 | 0.6315 | 0.10468 | 0.0193 | 6.0327
11.5 | 0.6319 | 0.11474 | 0.0143 | 5.5072
12 | 0.6335 | 0.1251 | 0.0091 | 5.0639
12.5 | 0.6407 | 0.13463 | 0.0043 | 4.759
13 | 0.6458 | 0.14527 | -0.001 | 4.4455
13.5 | 0.6567 | 0.15494 | -0.0059 | 4.2384
14 | 0.6712 | 0.1641 | -0.0105 | 4.0902
14.5 | 0.6841 | 0.17442 | -0.0155 | 3.9221
15 | 0.6993 | 0.18415 | -0.0204 | 3.7974
15.5 | 0.716 | 0.19355 | -0.0253 | 3.6993
16 | 0.7324 | 0.20238 | -0.0302 | 3.6189
16.5 | 0.7513 | 0.21121 | -0.0351 | 3.5571
17 | 0.7706 | 0.22016 | -0.04 | 3.5002
17.5 | 0.7904 | 0.22904 | -0.0449 | 3.4509
18 | 0.8106 | 0.23803 | -0.05 | 3.4055
18.5 | 0.8324 | 0.24625 | -0.0549 | 3.3803
19 | 0.8518 | 0.25479 | -0.0601 | 3.3431
19.5 | 0.8721 | 0.26374 | -0.0653 | 3.3067
20 | 0.8924 | 0.27255 | -0.0704 | 3.2743

## 73. Re 5M Mach 0.00 (1)
BIGFOIL.COM POLAR EXPORT
NACA67-109 a=0.0
NACA67-109 a=0.0 |  |  |  | Cl Max: | 0.855 | at alpha= | 9 | deg
JavaFoil+Calcfoil stall+Eppler ext transition |  |  |  | L/D Max: | 116.346 | at alpha= | 6.5 | deg
Re: | 5000000 |  |  | Cd Min: | 0.00257 | at alpha= | -1 | deg
Mach: | 0 |  |  | Cl=0 at alpha= | -0.48305 | deg
|  |  |  | @ Cl=0.1, Cd= | 0.0027931
|  |  |  | @ Cl=0.4, Cd= | 0.0056867
|  |  |  | @ Cl=0.6, Cd= | 0.0978
alpha (deg) | Cl | Cd | Cm | Cl/Cd
-12.5 | -0.528 | 0.08362 | 0.005 | -6.311
-12 | -0.544 | 0.07937 | 0.004 | -6.849
-11.5 | -0.558 | 0.07393 | 0.004 | -7.542
-11 | -0.57 | 0.0699 | 0.004 | -8.148
-10.5 | -0.578 | 0.06615 | 0.004 | -8.743
-10 | -0.584 | 0.06216 | 0.003 | -9.397
-9.5 | -0.586 | 0.05782 | 0.003 | -10.135
-9 | -0.584 | 0.0539 | 0.003 | -10.834
-8.5 | -0.579 | 0.04955 | 0.002 | -11.691
-8 | -0.569 | 0.04635 | 0.002 | -12.269
-7.5 | -0.68 | 0.00767 | 0.003 | -88.724
-7 | -0.655 | 0.00735 | 0.002 | -89.066
-6.5 | -0.624 | 0.00768 | 0.002 | -81.24
-6 | -0.587 | 0.00732 | 0.001 | -80.203
-5.5 | -0.546 | 0.00708 | 0 | -77.176
-5 | -0.501 | 0.00675 | -0.001 | -74.181
-4.5 | -0.452 | 0.00651 | -0.001 | -69.547
-4 | -0.401 | 0.00627 | -0.002 | -63.943
-3.5 | -0.347 | 0.00611 | -0.003 | -56.867
-3 | -0.291 | 0.0059 | -0.004 | -49.404
-2.5 | -0.234 | 0.00555 | -0.004 | -42.232
-2 | -0.177 | 0.00535 | -0.005 | -33.045
-1.5 | -0.119 | 0.00515 | -0.006 | -23.051
-1 | -0.061 | 0.00257 | -0.007 | -23.532
-0.5 | -0.002 | 0.00258 | -0.007 | -0.753
0 | 0.057 | 0.00263 | -0.008 | 21.568
0.5 | 0.115 | 0.00285 | -0.009 | 40.402
1 | 0.174 | 0.00308 | -0.01 | 56.355
1.5 | 0.232 | 0.00348 | -0.01 | 66.792
2 | 0.29 | 0.00391 | -0.011 | 74.309
2.5 | 0.348 | 0.0043 | -0.012 | 80.819
3 | 0.405 | 0.00582 | -0.013 | 69.583
3.5 | 0.461 | 0.00556 | -0.014 | 82.981
4 | 0.515 | 0.00582 | -0.014 | 88.507
4.5 | 0.567 | 0.00598 | -0.015 | 94.803
5 | 0.617 | 0.0062 | -0.016 | 99.439
5.5 | 0.663 | 0.00652 | -0.017 | 101.77
6 | 0.706 | 0.00671 | -0.017 | 105.26
6.5 | 0.745 | 0.0064 | -0.018 | 116.346
7 | 0.778 | 0.00876 | -0.019 | 88.786
7.5 | 0.806 | 0.00919 | -0.02 | 87.729
8 | 0.829 | 0.00968 | -0.02 | 85.609
8.5 | 0.845 | 0.01013 | -0.021 | 83.453
9 | 0.855 | 0.01065 | -0.022 | 80.342
9.5 | 0.852 | 0.01175 | -0.022 | 72.495
10 | 0.697 | 0.05967 | -0.012 | 11.677
10.5 | 0.683 | 0.06389 | -0.013 | 10.693
11 | 0.665 | 0.06847 | -0.013 | 9.712
11.5 | 0.643 | 0.0731 | -0.013 | 8.797
12 | 0.618 | 0.0777 | -0.013 | 7.958
12.5 | 0.591 | 0.08298 | -0.013 | 7.124
13 | 0.563 | 0.08749 | -0.013 | 6.439
13.5 | 0.535 | 0.09319 | -0.014 | 5.738
14 | 0.506 | 0.0978 | -0.014 | 5.175

## 74. Re 5M Mach 0.00 (2)
BIGFOIL.COM POLAR EXPORT
NACA67-109 a=0.0
NACA67-109 a=0.0 |  |  |  | Cl Max: | 1.4405 | at alpha= | 15.5 | deg
XFOIL ncrit=9 |  |  |  | L/D Max: | 96.1322 | at alpha= | 9 | deg
Re: | 5000000 |  |  | Cd Min: | 0.23421 | at alpha= | 19.5 | deg
Mach: | 0 |  |  | Cl=0 at alpha= | -0.62195 | deg
|  |  |  | @ Cl=0.1, Cd= | 0.0027381
|  |  |  | @ Cl=0.4, Cd= | 0.0059702
|  |  |  | @ Cl=0.6, Cd= | 0.0070186
alpha (deg) | Cl | Cd | Cm | Cl/Cd
-16 | -1.3036 | 0.03526 | -0.0533 | -36.9711
-15.5 | -1.2865 | 0.03358 | -0.0504 | -38.3115
-15 | -1.2641 | 0.03244 | -0.0475 | -38.9673
-14.5 | -1.2929 | 0.02747 | -0.0381 | -47.0659
-13 | -1.2532 | 0.01772 | -0.0224 | -70.7223
-12.5 | -1.2141 | 0.01646 | -0.0204 | -73.7606
-12 | -1.1721 | 0.01532 | -0.0188 | -76.5078
-11.5 | -1.1283 | 0.01432 | -0.0174 | -78.7919
-11 | -1.0822 | 0.01344 | -0.0164 | -80.5208
-10.5 | -1.0354 | 0.01264 | -0.0154 | -81.9146
-10 | -0.9862 | 0.01203 | -0.0148 | -81.9784
-9.5 | -0.9362 | 0.01151 | -0.0144 | -81.338
-9 | -0.8851 | 0.01111 | -0.014 | -79.667
-8.5 | -0.8384 | 0.0099 | -0.0128 | -84.6869
-8 | -0.7883 | 0.00924 | -0.0122 | -85.3139
-7.5 | -0.7363 | 0.00883 | -0.012 | -83.3862
-7 | -0.6844 | 0.00832 | -0.0117 | -82.2596
-6.5 | -0.632 | 0.00791 | -0.0114 | -79.8989
-6 | -0.5786 | 0.00762 | -0.0114 | -75.9318
-5.5 | -0.5262 | 0.00711 | -0.011 | -74.0084
-5 | -0.4726 | 0.00677 | -0.011 | -69.808
-4.5 | -0.4185 | 0.00649 | -0.011 | -64.4838
-4 | -0.364 | 0.00627 | -0.0111 | -58.0542
-3.5 | -0.3095 | 0.00595 | -0.0111 | -52.0168
-3 | -0.2544 | 0.00575 | -0.0113 | -44.2435
-2.5 | -0.1998 | 0.00553 | -0.0113 | -36.1302
-2 | -0.1444 | 0.00532 | -0.0115 | -27.1429
-1.5 | -0.09 | 0.00507 | -0.0116 | -17.7515
-1 | -0.0372 | 0.00459 | -0.0114 | -8.1046
-0.5 | 0.012 | 0.00378 | -0.0107 | 3.1746
0 | 0.0594 | 0.0028 | -0.0097 | 21.2143
0.5 | 0.1119 | 0.00272 | -0.0092 | 41.1397
1 | 0.1581 | 0.00364 | -0.0078 | 43.4341
1.5 | 0.2089 | 0.00423 | -0.0073 | 49.3853
2 | 0.2602 | 0.00475 | -0.0069 | 54.7789
2.5 | 0.3107 | 0.00538 | -0.0064 | 57.7509
3 | 0.3637 | 0.00579 | -0.0062 | 62.8152
3.5 | 0.4181 | 0.00606 | -0.0063 | 68.9934
4 | 0.4722 | 0.00631 | -0.0064 | 74.8336
4.5 | 0.5258 | 0.00659 | -0.0063 | 79.7876
5 | 0.5794 | 0.00689 | -0.0063 | 84.0929
6 | 0.6851 | 0.00755 | -0.0059 | 90.7417
6.5 | 0.7374 | 0.00792 | -0.0057 | 93.1061
7 | 0.7884 | 0.00844 | -0.0052 | 93.4123
7.5 | 0.839 | 0.00889 | -0.0047 | 94.3757
8 | 0.8901 | 0.00929 | -0.0043 | 95.8127
8.5 | 0.9401 | 0.00978 | -0.0038 | 96.1247
9 | 0.9892 | 0.01029 | -0.003 | 96.1322
9.5 | 1.037 | 0.01096 | -0.0021 | 94.6168
10 | 1.0804 | 0.01202 | -0.0005 | 89.8835
10.5 | 1.1279 | 0.01255 | 0.0004 | 89.8725
11 | 1.1741 | 0.01311 | 0.0014 | 89.5576
11.5 | 1.2171 | 0.01392 | 0.0031 | 87.4353
12 | 1.2584 | 0.01478 | 0.0049 | 85.1421
12.5 | 1.297 | 0.01573 | 0.0071 | 82.4539
13.5 | 1.3727 | 0.01812 | 0.0112 | 75.7561
14 | 1.3973 | 0.01945 | 0.0155 | 71.8406
14.5 | 1.4181 | 0.02097 | 0.0202 | 67.6252
15 | 1.4358 | 0.02271 | 0.0248 | 63.2232
15.5 | 1.4405 | 0.02538 | 0.0305 | 56.7573
16 | 1.44 | 0.02849 | 0.0358 | 50.5441
16.5 | 1.4286 | 0.03261 | 0.041 | 43.8086
17 | 1.4145 | 0.03742 | 0.0446 | 37.8006
17.5 | 1.3804 | 0.045 | 0.0464 | 30.6756
18 | 1.2951 | 0.06271 | 0.0392 | 20.6522
18.5 | 1.2626 | 0.07775 | 0.0289 | 16.2392
19.5 | 0.787 | 0.23421 | -0.0493 | 3.3602

## 75. Re 5M Mach 0.10 (1)
BIGFOIL.COM POLAR EXPORT
NACA67-109 a=0.0
NACA67-109 a=0.0 |  |  |  | Cl Max: | 0.84 | at alpha= | 8.5 | deg
JavaFoil+Calcfoil stall+Eppler ext transition |  |  |  | L/D Max: | 104 | at alpha= | 6 | deg
Re: | 5000000 |  |  | Cd Min: | 0.00258 | at alpha= | -1 | deg
Mach: | 0.1 |  |  | Cl=0 at alpha= | -0.48305 | deg
|  |  |  | @ Cl=0.1, Cd= | 0.0028022
|  |  |  | @ Cl=0.4, Cd= | 0.005617
|  |  |  | @ Cl=0.6, Cd= | 0.09489
alpha (deg) | Cl | Cd | Cm | Cl/Cd
-12.5 | -0.497 | 0.0845 | 0.005 | -5.878
-12 | -0.516 | 0.07928 | 0.004 | -6.506
-11.5 | -0.533 | 0.07466 | 0.004 | -7.145
-11 | -0.549 | 0.07044 | 0.004 | -7.788
-10.5 | -0.561 | 0.06668 | 0.003 | -8.408
-10 | -0.57 | 0.06258 | 0.003 | -9.102
-9.5 | -0.574 | 0.05846 | 0.003 | -9.827
-9 | -0.575 | 0.05462 | 0.003 | -10.531
-8.5 | -0.573 | 0.05015 | 0.002 | -11.415
-8 | -0.567 | 0.04471 | 0.002 | -12.69
-7.5 | -0.677 | 0.00774 | 0.003 | -87.497
-7 | -0.653 | 0.0074 | 0.002 | -88.307
-6.5 | -0.623 | 0.00774 | 0.002 | -80.585
-6 | -0.588 | 0.00738 | 0.001 | -79.659
-5.5 | -0.547 | 0.00714 | 0 | -76.692
-5 | -0.503 | 0.00674 | -0.001 | -74.549
-4.5 | -0.454 | 0.00649 | -0.001 | -69.969
-4 | -0.403 | 0.00631 | -0.002 | -63.798
-3.5 | -0.349 | 0.00609 | -0.003 | -57.255
-3 | -0.293 | 0.00588 | -0.004 | -49.804
-2.5 | -0.236 | 0.00553 | -0.004 | -42.593
-2 | -0.178 | 0.00535 | -0.005 | -33.212
-1.5 | -0.119 | 0.00513 | -0.006 | -23.269
-1 | -0.061 | 0.00258 | -0.007 | -23.58
-0.5 | -0.002 | 0.00259 | -0.007 | -0.755
0 | 0.057 | 0.00262 | -0.008 | 21.757
0.5 | 0.116 | 0.00287 | -0.009 | 40.342
1 | 0.175 | 0.00307 | -0.01 | 56.87
1.5 | 0.233 | 0.0035 | -0.01 | 66.583
2 | 0.292 | 0.0039 | -0.011 | 74.789
2.5 | 0.35 | 0.00431 | -0.012 | 81.057
3 | 0.407 | 0.0058 | -0.013 | 70.174
3.5 | 0.463 | 0.00555 | -0.014 | 83.502
4 | 0.518 | 0.0058 | -0.014 | 89.175
4.5 | 0.57 | 0.006 | -0.015 | 94.914
5 | 0.619 | 0.00619 | -0.016 | 100.096
5.5 | 0.666 | 0.00652 | -0.017 | 102.021
6 | 0.708 | 0.00681 | -0.017 | 104
6.5 | 0.746 | 0.00845 | -0.018 | 88.225
7 | 0.778 | 0.00883 | -0.019 | 88.117
7.5 | 0.805 | 0.00927 | -0.02 | 86.855
8 | 0.826 | 0.00978 | -0.02 | 84.434
8.5 | 0.84 | 0.01022 | -0.021 | 82.176
9 | 0.706 | 0.0457 | -0.015 | 15.456
9.5 | 0.7 | 0.05249 | -0.014 | 13.337
10 | 0.685 | 0.06038 | -0.012 | 11.338
10.5 | 0.667 | 0.06457 | -0.012 | 10.33
11 | 0.645 | 0.06893 | -0.013 | 9.355
11.5 | 0.619 | 0.07371 | -0.013 | 8.397
12 | 0.59 | 0.0791 | -0.013 | 7.457
12.5 | 0.559 | 0.08372 | -0.013 | 6.68
13 | 0.527 | 0.08927 | -0.013 | 5.906
13.5 | 0.495 | 0.09489 | -0.014 | 5.215

## 76. Re 5M Mach 0.10 (2)
BIGFOIL.COM POLAR EXPORT
NACA67-109 a=0.0
NACA67-109 a=0.0 |  |  |  | Cl Max: | 1.4034 | at alpha= | 15 | deg
XFOIL ncrit=9 |  |  |  | L/D Max: | 95.2923 | at alpha= | 8.5 | deg
Re: | 5000000 |  |  | Cd Min: | 0.22048 | at alpha= | -18.5 | deg
Mach: | 0.1 |  |  | Cl=0 at alpha= | -0.62449 | deg
|  |  |  | @ Cl=0.1, Cd= | 0.002739
|  |  |  | @ Cl=0.4, Cd= | 0.0059774
|  |  |  | @ Cl=0.6, Cd= | 0.007023
alpha (deg) | Cl | Cd | Cm | Cl/Cd
-18.5 | -0.6976 | 0.22048 | 0.0313 | -3.164
-18 | -0.6817 | 0.21358 | 0.0273 | -3.1918
-17.5 | -0.6744 | 0.20093 | 0.0228 | -3.3564
-17 | -0.6581 | 0.19476 | 0.0189 | -3.379
-16.5 | -0.6429 | 0.18795 | 0.015 | -3.4206
-16 | -0.6292 | 0.18056 | 0.011 | -3.4847
-15.5 | -0.6178 | 0.17187 | 0.007 | -3.5946
-15 | -1.0395 | 0.05748 | -0.057 | -18.0846
-14.5 | -1.139 | 0.0431 | -0.0548 | -26.4269
-14 | -1.2201 | 0.03167 | -0.0438 | -38.5254
-13.5 | -1.2514 | 0.02469 | -0.0339 | -50.6845
-13 | -1.245 | 0.02039 | -0.0276 | -61.0593
-12.5 | -1.214 | 0.01822 | -0.0242 | -66.6301
-12 | -1.1746 | 0.01667 | -0.022 | -70.4619
-11.5 | -1.1323 | 0.01541 | -0.0201 | -73.4783
-11 | -1.0868 | 0.01433 | -0.0187 | -75.8409
-10.5 | -1.0408 | 0.01328 | -0.0174 | -78.3735
-10 | -0.9921 | 0.01246 | -0.0164 | -79.6228
-9.5 | -0.9423 | 0.01179 | -0.0156 | -79.9237
-9 | -0.891 | 0.0113 | -0.0151 | -78.8496
-8.5 | -0.8418 | 0.01037 | -0.0142 | -81.1765
-8 | -0.793 | 0.00942 | -0.0131 | -84.1826
-7.5 | -0.7404 | 0.00897 | -0.0128 | -82.5418
-7 | -0.6883 | 0.00844 | -0.0123 | -81.5521
-6.5 | -0.6355 | 0.00799 | -0.0119 | -79.5369
-6 | -0.5819 | 0.00766 | -0.0118 | -75.9661
-5.5 | -0.5289 | 0.00716 | -0.0114 | -73.8687
-5 | -0.4751 | 0.0068 | -0.0113 | -69.8676
-4.5 | -0.4207 | 0.00651 | -0.0112 | -64.6237
-4 | -0.3658 | 0.00628 | -0.0113 | -58.2484
-3.5 | -0.311 | 0.00597 | -0.0113 | -52.0938
-3 | -0.2555 | 0.00577 | -0.0114 | -44.2808
-2.5 | -0.2006 | 0.00554 | -0.0115 | -36.2094
-2 | -0.145 | 0.00533 | -0.0117 | -27.2045
-1.5 | -0.0901 | 0.00509 | -0.0117 | -17.7014
-1 | -0.0371 | 0.0046 | -0.0115 | -8.0652
-0.5 | 0.0123 | 0.00379 | -0.0108 | 3.2454
0 | 0.0598 | 0.0028 | -0.0097 | 21.3571
0.5 | 0.1125 | 0.00272 | -0.0093 | 41.3603
1 | 0.1588 | 0.00365 | -0.0078 | 43.5068
1.5 | 0.2098 | 0.00424 | -0.0073 | 49.4811
2 | 0.2614 | 0.00477 | -0.0069 | 54.8008
2.5 | 0.3121 | 0.00539 | -0.0063 | 57.9035
3 | 0.3654 | 0.0058 | -0.0062 | 63
3.5 | 0.42 | 0.00608 | -0.0062 | 69.0789
4 | 0.4745 | 0.00633 | -0.0062 | 74.9605
4.5 | 0.5284 | 0.00662 | -0.0062 | 79.8187
5 | 0.5823 | 0.00691 | -0.0061 | 84.2692
6 | 0.6888 | 0.00759 | -0.0056 | 90.751
6.5 | 0.7413 | 0.00797 | -0.0053 | 93.0113
7.5 | 0.8437 | 0.00896 | -0.0041 | 94.1629
8 | 0.895 | 0.0094 | -0.0036 | 95.2128
8.5 | 0.9453 | 0.00992 | -0.0029 | 95.2923
9 | 0.9946 | 0.01047 | -0.002 | 94.9952
9.5 | 1.0419 | 0.01128 | -0.0008 | 92.367
10 | 1.0869 | 0.01222 | 0.0008 | 88.9444
10.5 | 1.1341 | 0.01285 | 0.002 | 88.2568
11 | 1.1797 | 0.01356 | 0.0034 | 86.9985
11.5 | 1.2221 | 0.01451 | 0.0053 | 84.2247
12 | 1.2612 | 0.01564 | 0.0078 | 80.6394
13 | 1.3292 | 0.01797 | 0.0144 | 73.9677
13.5 | 1.3646 | 0.01973 | 0.0166 | 69.1637
14 | 1.3834 | 0.02145 | 0.0219 | 64.4942
14.5 | 1.3973 | 0.02354 | 0.0273 | 59.3585
15 | 1.4034 | 0.02618 | 0.0329 | 53.6058
15.5 | 1.3912 | 0.03023 | 0.0394 | 46.0205
16 | 1.3668 | 0.0356 | 0.0449 | 38.3933
16.5 | 1.3339 | 0.04255 | 0.048 | 31.349
17 | 1.293 | 0.05222 | 0.0466 | 24.7606
17.5 | 1.237 | 0.0685 | 0.0368 | 18.0584

## 77. Re 5M Mach 0.25 (1)
BIGFOIL.COM POLAR EXPORT
NACA67-109 a=0.0
NACA67-109 a=0.0 |  |  |  | Cl Max: | 0.797 | at alpha= | 8 | deg
JavaFoil+Calcfoil stall+Eppler ext transition |  |  |  | L/D Max: | 101.225 | at alpha= | 5.5 | deg
Re: | 5000000 |  |  | Cd Min: | 0.00258 | at alpha= | -1 | deg
Mach: | 0.25 |  |  | Cl=0 at alpha= | -0.48361 | deg
|  |  |  | @ Cl=0.1, Cd= | 0.0027677
|  |  |  | @ Cl=0.4, Cd= | 0.09184
|  |  |  | @ Cl=0.6, Cd= | 0.09184
alpha (deg) | Cl | Cd | Cm | Cl/Cd
-11.5 | -0.309 | 0.07562 | 0.004 | -4.082
-11 | -0.359 | 0.07144 | 0.004 | -5.03
-10.5 | -0.404 | 0.06762 | 0.004 | -5.982
-10 | -0.443 | 0.0637 | 0.003 | -6.957
-9.5 | -0.475 | 0.05943 | 0.003 | -7.998
-9 | -0.499 | 0.05625 | 0.003 | -8.879
-8.5 | -0.516 | 0.05243 | 0.002 | -9.852
-8 | -0.524 | 0.04978 | 0.002 | -10.527
-7.5 | -0.526 | 0.04496 | 0.002 | -11.693
-7 | -0.522 | 0.03937 | 0.002 | -13.272
-6.5 | -0.618 | 0.00728 | 0.002 | -84.847
-6 | -0.589 | 0.007 | 0.001 | -84.26
-5.5 | -0.553 | 0.00729 | 0 | -75.919
-5 | -0.511 | 0.00693 | -0.001 | -73.774
-4.5 | -0.464 | 0.00665 | -0.001 | -69.673
-4 | -0.412 | 0.0064 | -0.002 | -64.413
-3.5 | -0.358 | 0.00604 | -0.003 | -59.194
-3 | -0.3 | 0.00579 | -0.004 | -51.842
-2.5 | -0.242 | 0.00559 | -0.004 | -43.291
-2 | -0.182 | 0.00539 | -0.005 | -33.885
-1.5 | -0.123 | 0.00518 | -0.006 | -23.665
-1 | -0.062 | 0.00258 | -0.007 | -24.24
-0.5 | -0.002 | 0.00258 | -0.008 | -0.776
0 | 0.059 | 0.00259 | -0.008 | 22.606
0.5 | 0.119 | 0.00285 | -0.009 | 41.766
1 | 0.179 | 0.00312 | -0.01 | 57.599
1.5 | 0.24 | 0.00352 | -0.011 | 68.107
2 | 0.3 | 0.00398 | -0.012 | 75.297
2.5 | 0.359 | 0.00443 | -0.012 | 81.07
3 | 0.418 | 0.00538 | -0.013 | 77.609
3.5 | 0.475 | 0.00563 | -0.014 | 84.385
4 | 0.53 | 0.00591 | -0.015 | 89.82
4.5 | 0.583 | 0.00607 | -0.016 | 95.993
5 | 0.632 | 0.00632 | -0.016 | 100.107
5.5 | 0.677 | 0.00669 | -0.017 | 101.225
6 | 0.716 | 0.00836 | -0.018 | 85.686
6.5 | 0.749 | 0.00875 | -0.019 | 85.569
7 | 0.774 | 0.00917 | -0.019 | 84.4
7.5 | 0.791 | 0.00969 | -0.02 | 81.564
8 | 0.797 | 0.01021 | -0.021 | 78.049
8.5 | 0.663 | 0.0428 | -0.015 | 15.487
9 | 0.634 | 0.05503 | -0.011 | 11.527
9.5 | 0.615 | 0.05931 | -0.012 | 10.361
10 | 0.579 | 0.06353 | -0.012 | 9.107
10.5 | 0.528 | 0.06807 | -0.012 | 7.755
11 | 0.469 | 0.07221 | -0.012 | 6.492
11.5 | 0.402 | 0.07853 | -0.012 | 5.126
12 | 0.33 | 0.08319 | -0.013 | 3.966
12.5 | 0.25 | 0.08885 | -0.013 | 2.812
13 | 0.143 | 0.09184 | -0.014 | 1.555

## 78. Re 5M Mach 0.25 (2)
BIGFOIL.COM POLAR EXPORT
NACA67-109 a=0.0
NACA67-109 a=0.0 |  |  |  | Cl Max: | 1.1349 | at alpha= | 11 | deg
XFOIL ncrit=9 |  |  |  | L/D Max: | 91.781 | at alpha= | 6.5 | deg
Re: | 5000000 |  |  | Cd Min: | 0.17838 | at alpha= | 16 | deg
Mach: | 0.25 |  |  | Cl=0 at alpha= | -99 | deg
|  |  |  | @ Cl=0.1, Cd= | 0.0027507
|  |  |  | @ Cl=0.4, Cd= | 0.0059968
|  |  |  | @ Cl=0.6, Cd= | 0.007082
alpha (deg) | Cl | Cd | Cm | Cl/Cd
0 | 0.0618 | 0.0028 | -0.01 | 22.0714
0.5 | 0.116 | 0.00273 | -0.0096 | 42.4908
1 | 0.1628 | 0.00367 | -0.0079 | 44.3597
1.5 | 0.2148 | 0.00429 | -0.0072 | 50.0699
2 | 0.2676 | 0.00485 | -0.0067 | 55.1753
2.5 | 0.3195 | 0.00548 | -0.006 | 58.3029
3 | 0.3745 | 0.00587 | -0.0057 | 63.799
3.5 | 0.4308 | 0.00615 | -0.0056 | 70.0488
4.5 | 0.5427 | 0.00674 | -0.0052 | 80.5193
5 | 0.5983 | 0.00707 | -0.0048 | 84.6252
5.5 | 0.6536 | 0.00746 | -0.0043 | 87.6139
6 | 0.7087 | 0.00782 | -0.0037 | 90.6266
6.5 | 0.7627 | 0.00831 | -0.0028 | 91.781
7 | 0.8153 | 0.00897 | -0.0016 | 90.8919
7.5 | 0.8679 | 0.00959 | -0.0003 | 90.5005
8 | 0.9206 | 0.01019 | 0.001 | 90.3435
8.5 | 0.9725 | 0.01092 | 0.0026 | 89.0568
9 | 1.0166 | 0.01253 | 0.0055 | 81.1333
9.5 | 1.0634 | 0.01389 | 0.008 | 76.5587
10 | 1.104 | 0.01584 | 0.0114 | 69.697
10.5 | 1.1291 | 0.01949 | 0.0168 | 57.9323
11 | 1.1349 | 0.02449 | 0.0242 | 46.3414
11.5 | 1.1154 | 0.02962 | 0.0349 | 37.657
12 | 0.9661 | 0.0483 | 0.048 | 20.0021
12.5 | 0.9331 | 0.05603 | 0.0487 | 16.6536
13 | 0.8964 | 0.06741 | 0.0425 | 13.2977
13.5 | 0.8318 | 0.09528 | 0.0215 | 8.7301
14 | 0.6922 | 0.13858 | -0.0011 | 4.9949
14.5 | 0.6864 | 0.15158 | -0.007 | 4.5283
15 | 0.6947 | 0.16053 | -0.0115 | 4.3275
15.5 | 0.7 | 0.17098 | -0.0165 | 4.094
16 | 0.7136 | 0.17838 | -0.0206 | 4.0004

## 79. Re 5M Mach 0.50 (1)
BIGFOIL.COM POLAR EXPORT
NACA67-109 a=0.0
NACA67-109 a=0.0 |  |  |  | Cl Max: | 1.073 | at alpha= | 20 | deg
JavaFoil+Calcfoil stall+Eppler ext transition |  |  |  | L/D Max: | 87.251 | at alpha= | 2 | deg
Re: | 5000000 |  |  | Cd Min: | 0.0026 | at alpha= | -1 | deg
Mach: | 0.5 |  |  | Cl=0 at alpha= | -0.48529 | deg
|  |  |  | @ Cl=0.1, Cd= | 0.002777
|  |  |  | @ Cl=0.4, Cd= | 0.0054
|  |  |  | @ Cl=0.6, Cd= | 0.079185
alpha (deg) | Cl | Cd | Cm | Cl/Cd
-20 | -1.036 | 0.16012 | 0.013 | -6.47
-19.5 | -1.01 | 0.15265 | 0.013 | -6.619
-19 | -0.982 | 0.14907 | 0.012 | -6.588
-18.5 | -0.955 | 0.14439 | 0.011 | -6.616
-18 | -0.929 | 0.1406 | 0.011 | -6.61
-17.5 | -0.904 | 0.13394 | 0.011 | -6.747
-17 | -0.879 | 0.13218 | 0.01 | -6.648
-16.5 | -0.852 | 0.12444 | 0.01 | -6.849
-16 | -0.824 | 0.12138 | 0.009 | -6.792
-15.5 | -0.799 | 0.11523 | 0.009 | -6.93
-15 | -0.773 | 0.10968 | 0.008 | -7.045
-14.5 | -0.747 | 0.1059 | 0.008 | -7.05
-14 | -0.72 | 0.10794 | 0.007 | -6.673
-13.5 | -0.693 | 0.09941 | 0.007 | -6.975
-13 | -0.667 | 0.0893 | 0.006 | -7.472
-12.5 | -0.641 | 0.08217 | 0.006 | -7.803
-12 | -0.615 | 0.0764 | 0.006 | -8.053
-11.5 | -0.589 | 0.07059 | 0.005 | -8.343
-11 | -0.561 | 0.08476 | 0.005 | -6.621
-10.5 | -0.534 | 0.07337 | 0.004 | -7.284
-10 | -0.508 | 0.06575 | 0.004 | -7.73
-9.5 | -0.482 | 0.05924 | 0.004 | -8.143
-9 | -0.457 | 0.05453 | 0.003 | -8.373
-8.5 | -0.428 | 0.05629 | 0.003 | -7.612
-8 | -0.401 | 0.05409 | 0.002 | -7.417
-7.5 | -0.375 | 0.04891 | 0.002 | -7.671
-7 | -0.349 | 0.04451 | 0.001 | -7.841
-6.5 | -0.325 | 0.03935 | 0.001 | -8.26
-6 | -0.295 | 0.04102 | 0.001 | -7.195
-5.5 | -0.268 | 0.03894 | 0 | -6.884
-5 | -0.395 | 0.03685 | 0 | -10.732
-4.5 | -0.485 | 0.00651 | -0.001 | -74.488
-4 | -0.446 | 0.00617 | -0.002 | -72.252
-3.5 | -0.393 | 0.00583 | -0.003 | -67.464
-3 | -0.333 | 0.00557 | -0.004 | -59.711
-2.5 | -0.269 | 0.00537 | -0.005 | -50.019
-2 | -0.203 | 0.0056 | -0.006 | -36.328
-1.5 | -0.137 | 0.00538 | -0.007 | -25.436
-1 | -0.07 | 0.0026 | -0.008 | -26.805
-0.5 | -0.002 | 0.00261 | -0.008 | -0.858
0 | 0.066 | 0.00264 | -0.009 | 24.795
0.5 | 0.133 | 0.00291 | -0.01 | 45.643
1 | 0.201 | 0.00322 | -0.011 | 62.272
1.5 | 0.268 | 0.00369 | -0.012 | 72.585
2 | 0.334 | 0.00383 | -0.013 | 87.251
2.5 | 0.4 | 0.0054 | -0.014 | 74.022
3 | 0.464 | 0.00562 | -0.015 | 82.693
3.5 | 0.527 | 0.00722 | -0.016 | 72.953
4 | 0.583 | 0.00761 | -0.016 | 76.669
4.5 | 0.632 | 0.00803 | -0.017 | 78.68
5 | 0.665 | 0.00862 | -0.018 | 77.169
5.5 | 0.665 | 0.00924 | -0.019 | 71.987
6 | 0.426 | 0.00969 | -0.02 | 43.948
6.5 | 0.372 | 0.04329 | -0.01 | 8.588
7 | 0.398 | 0.04731 | -0.011 | 8.42
7.5 | 0.519 | 0.01154 | -0.022 | 44.922
8 | 0.451 | 0.05153 | -0.012 | 8.761
8.5 | 0.477 | 0.05711 | -0.011 | 8.349
9 | 0.525 | 0.04235 | -0.018 | 12.403
9.5 | 0.533 | 0.0569 | -0.015 | 9.374
10 | 0.556 | 0.06509 | -0.014 | 8.55
10.5 | 0.582 | 0.07256 | -0.014 | 8.021
11 | 0.608 | 0.08213 | -0.014 | 7.401
11.5 | 0.636 | 0.07286 | -0.016 | 8.729
12 | 0.662 | 0.07823 | -0.016 | 8.456
12.5 | 0.687 | 0.08384 | -0.016 | 8.194
13 | 0.712 | 0.0934 | -0.017 | 7.628
13.5 | 0.739 | 0.10012 | -0.017 | 7.38
14 | 0.765 | 0.10263 | -0.018 | 7.452
14.5 | 0.79 | 0.10771 | -0.018 | 7.338
15 | 0.816 | 0.1098 | -0.019 | 7.43
15.5 | 0.842 | 0.11683 | -0.02 | 7.209
16 | 0.869 | 0.12427 | -0.021 | 6.995
16.5 | 0.894 | 0.12526 | -0.021 | 7.136
17 | 0.919 | 0.13035 | -0.021 | 7.05
17.5 | 0.945 | 0.1353 | -0.022 | 6.981
18 | 0.972 | 0.13929 | -0.023 | 6.976
18.5 | 1 | 0.14311 | -0.025 | 6.988
19 | 1.022 | 0.14858 | -0.024 | 6.88
19.5 | 1.047 | 0.15282 | -0.025 | 6.853
20 | 1.073 | 0.15813 | -0.025 | 6.782

## 80. Re 5M Mach 0.50 (2)
BIGFOIL.COM POLAR EXPORT
NACA67-109 a=0.0
NACA67-109 a=0.0 |  |  |  | Cl Max: | 0.8924 | at alpha= | 20 | deg
XFOIL ncrit=9 |  |  |  | L/D Max: | 83.539 | at alpha= | 5 | deg
Re: | 5000000 |  |  | Cd Min: | 0.27291 | at alpha= | 20 | deg
Mach: | 0.5 |  |  | Cl=0 at alpha= | -0.70567 | deg
|  |  |  | @ Cl=0.1, Cd= | 0.0027502
|  |  |  | @ Cl=0.4, Cd= | 0.0061098
|  |  |  | @ Cl=0.6, Cd= | 0.0072658
alpha (deg) | Cl | Cd | Cm | Cl/Cd
-20 | -0.8268 | 0.26721 | 0.0573 | -3.0942
-19.5 | -0.8053 | 0.25978 | 0.0522 | -3.0999
-19 | -0.7839 | 0.25165 | 0.0471 | -3.115
-18.5 | -0.762 | 0.24312 | 0.0422 | -3.1343
-18 | -0.7406 | 0.23466 | 0.0372 | -3.1561
-17.5 | -0.7195 | 0.22614 | 0.0323 | -3.1817
-17 | -0.699 | 0.21764 | 0.0275 | -3.2117
-16.5 | -0.68 | 0.20918 | 0.0226 | -3.2508
-16 | -0.6616 | 0.1998 | 0.0178 | -3.3113
-15.5 | -0.6424 | 0.19117 | 0.0131 | -3.3604
-15 | -0.6237 | 0.18246 | 0.0085 | -3.4183
-14.5 | -0.6047 | 0.17446 | 0.004 | -3.4661
-14 | -0.5845 | 0.16655 | -0.0003 | -3.5095
-13.5 | -0.5718 | 0.15716 | -0.0049 | -3.6383
-13 | -0.5595 | 0.14755 | -0.0094 | -3.7919
-12 | -0.537 | 0.12932 | -0.0183 | -4.1525
-11.5 | -0.5169 | 0.11988 | -0.0256 | -4.3118
-11 | -0.5012 | 0.11017 | -0.0326 | -4.5493
-10.5 | -0.4953 | 0.10092 | -0.0374 | -4.9078
-10 | -0.4929 | 0.09183 | -0.0418 | -5.3675
-9.5 | -0.495 | 0.08253 | -0.0464 | -5.9978
-9 | -0.5009 | 0.07306 | -0.0516 | -6.856
-8.5 | -0.5153 | 0.06258 | -0.06 | -8.2343
-8 | -0.5408 | 0.05411 | -0.0629 | -9.9945
-7.5 | -0.5736 | 0.04785 | -0.0575 | -11.9875
-7 | -0.5856 | 0.04106 | -0.0528 | -14.2621
-6.5 | -0.5972 | 0.03259 | -0.0461 | -18.3246
-6 | -0.5866 | 0.02531 | -0.0394 | -23.1766
-5.5 | -0.5696 | 0.01729 | -0.0318 | -32.9439
-5 | -0.5326 | 0.01021 | -0.0262 | -52.1645
-4.5 | -0.4771 | 0.00782 | -0.0225 | -61.0102
-4 | -0.4149 | 0.00701 | -0.0202 | -59.1869
-3.5 | -0.3511 | 0.0065 | -0.0186 | -54.0154
-3 | -0.2875 | 0.00609 | -0.0174 | -47.2085
-2.5 | -0.2224 | 0.00582 | -0.0168 | -38.2131
-2 | -0.1583 | 0.00554 | -0.0163 | -28.574
-1.5 | -0.094 | 0.00531 | -0.0161 | -17.7024
-1 | -0.0322 | 0.00493 | -0.0156 | -6.5314
-0.5 | 0.0225 | 0.00407 | -0.0141 | 5.5283
0 | 0.0702 | 0.00276 | -0.0114 | 25.4348
0.5 | 0.1309 | 0.00274 | -0.0106 | 47.7737
1 | 0.1801 | 0.0038 | -0.0079 | 47.3947
2 | 0.292 | 0.00519 | -0.005 | 56.262
2.5 | 0.3494 | 0.00586 | -0.0036 | 59.6246
3 | 0.4122 | 0.00617 | -0.0029 | 66.8071
3.5 | 0.4754 | 0.00649 | -0.002 | 73.2512
4 | 0.5387 | 0.00687 | -0.0008 | 78.4134
4.5 | 0.6022 | 0.00728 | 0.0008 | 82.7198
5 | 0.6633 | 0.00794 | 0.0033 | 83.539
5.5 | 0.7218 | 0.00887 | 0.0068 | 81.3754
6 | 0.7745 | 0.01068 | 0.0116 | 72.5187
6.5 | 0.8066 | 0.01678 | 0.0186 | 48.0691
7 | 0.805 | 0.02533 | 0.0284 | 31.7805
7.5 | 0.7905 | 0.03278 | 0.0381 | 24.1153
8 | 0.7613 | 0.03866 | 0.0486 | 19.6922
8.5 | 0.7228 | 0.04494 | 0.0562 | 16.0837
9 | 0.6867 | 0.05256 | 0.0582 | 13.0651
9.5 | 0.6569 | 0.06516 | 0.049 | 10.0813
10 | 0.6588 | 0.08111 | 0.0314 | 8.1223
10.5 | 0.6468 | 0.09176 | 0.0262 | 7.0488
11 | 0.6416 | 0.10227 | 0.0206 | 6.2736
11.5 | 0.6406 | 0.11243 | 0.0154 | 5.6978
12 | 0.6336 | 0.12477 | 0.0093 | 5.0781
12.5 | 0.6405 | 0.13453 | 0.0044 | 4.761
13 | 0.6487 | 0.14441 | -0.0005 | 4.4921
13.5 | 0.6591 | 0.15429 | -0.0054 | 4.2718
14 | 0.6713 | 0.16412 | -0.0104 | 4.0903
14.5 | 0.6865 | 0.17322 | -0.0151 | 3.9632
15 | 0.7036 | 0.18177 | -0.0198 | 3.8708
15.5 | 0.7178 | 0.19237 | -0.025 | 3.7314
16 | 0.7324 | 0.20254 | -0.0302 | 3.6161
16.5 | 0.7512 | 0.21139 | -0.0351 | 3.5536
17 | 0.7706 | 0.22038 | -0.04 | 3.4967
17.5 | 0.7917 | 0.22927 | -0.0449 | 3.4531
18 | 0.8121 | 0.23774 | -0.0499 | 3.4159
18.5 | 0.8325 | 0.24582 | -0.0549 | 3.3866
19 | 0.8529 | 0.2554 | -0.0601 | 3.3395
19.5 | 0.873 | 0.26436 | -0.0652 | 3.3023
20 | 0.8924 | 0.27291 | -0.0705 | 3.2699

## 81. Re 6M Mach 0.00 (1)
BIGFOIL.COM POLAR EXPORT
NACA67-109 a=0.0
NACA67-109 a=0.0 |  |  |  | Cl Max: | 0.859 | at alpha= | 9.5 | deg
JavaFoil+Calcfoil stall+Eppler ext transition |  |  |  | L/D Max: | 108.95 | at alpha= | 6.5 | deg
Re: | 6000000 |  |  | Cd Min: | 0.00258 | at alpha= | -1 | deg
Mach: | 0 |  |  | Cl=0 at alpha= | -0.48305 | deg
|  |  |  | @ Cl=0.1, Cd= | 0.0029783
|  |  |  | @ Cl=0.4, Cd= | 0.0055239
|  |  |  | @ Cl=0.6, Cd= | 0.10477
alpha (deg) | Cl | Cd | Cm | Cl/Cd
-12.5 | -0.528 | 0.08339 | 0.005 | -6.333
-12 | -0.544 | 0.07917 | 0.005 | -6.87
-11.5 | -0.558 | 0.0737 | 0.004 | -7.569
-11 | -0.57 | 0.06897 | 0.004 | -8.265
-10.5 | -0.579 | 0.06494 | 0.004 | -8.914
-10 | -0.585 | 0.06123 | 0.003 | -9.547
-9.5 | -0.586 | 0.05741 | 0.003 | -10.215
-9 | -0.584 | 0.05359 | 0.003 | -10.905
-8.5 | -0.582 | 0.04771 | 0.003 | -12.201
-8 | -0.573 | 0.0436 | 0.002 | -13.153
-7.5 | -0.68 | 0.00748 | 0.003 | -90.955
-7 | -0.655 | 0.00773 | 0.002 | -84.758
-6.5 | -0.624 | 0.0074 | 0.002 | -84.216
-6 | -0.587 | 0.00712 | 0.001 | -82.431
-5.5 | -0.546 | 0.00688 | 0 | -79.343
-5 | -0.501 | 0.0065 | -0.001 | -77.028
-4.5 | -0.452 | 0.00633 | -0.001 | -71.477
-4 | -0.401 | 0.00611 | -0.002 | -65.648
-3.5 | -0.347 | 0.00589 | -0.003 | -58.991
-3 | -0.291 | 0.00575 | -0.004 | -50.642
-2.5 | -0.234 | 0.00554 | -0.004 | -42.326
-2 | -0.177 | 0.00515 | -0.005 | -34.32
-1.5 | -0.119 | 0.00503 | -0.006 | -23.603
-1 | -0.061 | 0.00258 | -0.007 | -23.413
-0.5 | -0.002 | 0.00261 | -0.007 | -0.743
0 | 0.057 | 0.00283 | -0.008 | 20.041
0.5 | 0.115 | 0.00303 | -0.009 | 38.087
1 | 0.174 | 0.00337 | -0.01 | 51.573
1.5 | 0.232 | 0.00375 | -0.01 | 61.941
2 | 0.29 | 0.00397 | -0.011 | 73.165
2.5 | 0.348 | 0.00442 | -0.012 | 78.601
3 | 0.405 | 0.00563 | -0.013 | 71.924
3.5 | 0.461 | 0.0054 | -0.014 | 85.305
4 | 0.515 | 0.00557 | -0.014 | 92.458
4.5 | 0.567 | 0.00582 | -0.015 | 97.526
5 | 0.617 | 0.00602 | -0.016 | 102.524
5.5 | 0.663 | 0.00632 | -0.017 | 104.996
6 | 0.706 | 0.00651 | -0.017 | 108.446
6.5 | 0.745 | 0.00684 | -0.018 | 108.95
7 | 0.778 | 0.00851 | -0.019 | 91.484
7.5 | 0.807 | 0.00888 | -0.02 | 90.816
8 | 0.829 | 0.00934 | -0.02 | 88.745
8.5 | 0.846 | 0.00982 | -0.021 | 86.152
9 | 0.856 | 0.01032 | -0.022 | 82.963
9.5 | 0.859 | 0.01099 | -0.023 | 78.167
10 | 0.7 | 0.05768 | -0.013 | 12.135
10.5 | 0.685 | 0.06261 | -0.013 | 10.936
11 | 0.666 | 0.06706 | -0.013 | 9.93
11.5 | 0.644 | 0.07172 | -0.013 | 8.977
12 | 0.619 | 0.07658 | -0.013 | 8.083
12.5 | 0.592 | 0.08245 | -0.013 | 7.176
13 | 0.564 | 0.08552 | -0.014 | 6.599
13.5 | 0.535 | 0.09189 | -0.014 | 5.822
14 | 0.506 | 0.0975 | -0.015 | 5.192
14.5 | 0.477 | 0.10477 | -0.015 | 4.556

## 82. Re 6M Mach 0.00 (2)
BIGFOIL.COM POLAR EXPORT
NACA67-109 a=0.0
NACA67-109 a=0.0 |  |  |  | Cl Max: | 1.4457 | at alpha= | 15.5 | deg
XFOIL ncrit=9 |  |  |  | L/D Max: | 101.35 | at alpha= | 8.5 | deg
Re: | 6000000 |  |  | Cd Min: | 0.23409 | at alpha= | 19.5 | deg
Mach: | 0 |  |  | Cl=0 at alpha= | -0.63797 | deg
|  |  |  | @ Cl=0.1, Cd= | 0.0030413
|  |  |  | @ Cl=0.4, Cd= | 0.0057724
|  |  |  | @ Cl=0.6, Cd= | 0.0067783
alpha (deg) | Cl | Cd | Cm | Cl/Cd
-18 | -1.3461 | 0.04605 | -0.0596 | -29.2313
-17.5 | -1.2618 | 0.05097 | -0.058 | -24.7557
-17 | -1.3979 | 0.0339 | -0.0545 | -41.236
-16.5 | -1.3726 | 0.03278 | -0.0524 | -41.8731
-16 | -1.3997 | 0.02791 | -0.0448 | -50.1505
-15.5 | -1.3805 | 0.02656 | -0.0408 | -51.9767
-15 | -1.3575 | 0.02557 | -0.0368 | -53.0896
-14.5 | -1.3406 | 0.02331 | -0.0322 | -57.5118
-14 | -1.3007 | 0.02308 | -0.0303 | -56.3562
-13.5 | -1.2854 | 0.01995 | -0.0251 | -64.4311
-13 | -1.2617 | 0.01714 | -0.021 | -73.6114
-12.5 | -1.2244 | 0.01549 | -0.0187 | -79.0445
-12 | -1.1829 | 0.01426 | -0.017 | -82.9523
-11.5 | -1.1381 | 0.01325 | -0.0157 | -85.8943
-11 | -1.0917 | 0.01244 | -0.0147 | -87.7572
-10.5 | -1.0435 | 0.01171 | -0.014 | -89.1119
-10 | -0.9939 | 0.01117 | -0.0134 | -88.9794
-9.5 | -0.9434 | 0.01071 | -0.013 | -88.0859
-9 | -0.8917 | 0.01032 | -0.0128 | -86.405
-8.5 | -0.8401 | 0.00992 | -0.0125 | -84.6875
-8 | -0.7923 | 0.00886 | -0.0114 | -89.4244
-7.5 | -0.7409 | 0.00833 | -0.011 | -88.9436
-7 | -0.6889 | 0.0079 | -0.0107 | -87.2025
-6.5 | -0.636 | 0.00751 | -0.0106 | -84.6871
-6 | -0.5822 | 0.00722 | -0.0106 | -80.6371
-5.5 | -0.5283 | 0.00692 | -0.0106 | -76.3439
-5 | -0.4753 | 0.00652 | -0.0104 | -72.8988
-4.5 | -0.421 | 0.00624 | -0.0104 | -67.4679
-4 | -0.3661 | 0.006 | -0.0106 | -61.0167
-3.5 | -0.3114 | 0.00576 | -0.0107 | -54.0625
-3 | -0.2564 | 0.00556 | -0.0108 | -46.1151
-2.5 | -0.2012 | 0.00534 | -0.011 | -37.6779
-2 | -0.1459 | 0.00517 | -0.0112 | -28.2205
-1.5 | -0.0906 | 0.00494 | -0.0114 | -18.3401
-1 | -0.037 | 0.00457 | -0.0114 | -8.0963
-0.5 | 0.0141 | 0.00395 | -0.0109 | 3.5696
0 | 0.063 | 0.00317 | -0.0102 | 19.8738
0.5 | 0.109 | 0.00301 | -0.0088 | 36.2126
1 | 0.1568 | 0.00375 | -0.0078 | 41.8133
1.5 | 0.2079 | 0.00426 | -0.0073 | 48.8028
2 | 0.2602 | 0.00474 | -0.007 | 54.8945
2.5 | 0.312 | 0.00528 | -0.0067 | 59.0909
3 | 0.3654 | 0.00562 | -0.0066 | 65.0178
3.5 | 0.4199 | 0.00586 | -0.0067 | 71.6553
4 | 0.4744 | 0.00612 | -0.0068 | 77.5163
5 | 0.582 | 0.00667 | -0.0068 | 87.2564
5.5 | 0.6352 | 0.00699 | -0.0067 | 90.8727
6 | 0.6886 | 0.00729 | -0.0067 | 94.4582
6.5 | 0.7409 | 0.00766 | -0.0064 | 96.7232
7 | 0.7919 | 0.00814 | -0.0059 | 97.285
7.5 | 0.8442 | 0.00848 | -0.0057 | 99.5519
8 | 0.8953 | 0.00886 | -0.0054 | 101.0497
8.5 | 0.9456 | 0.00933 | -0.0049 | 101.3505
9 | 0.9947 | 0.00991 | -0.0041 | 100.3734
9.5 | 1.0412 | 0.0107 | -0.0029 | 97.3084
10 | 1.0891 | 0.01131 | -0.0021 | 96.2953
10.5 | 1.137 | 0.0118 | -0.0013 | 96.3559
11 | 1.1839 | 0.01235 | -0.0004 | 95.8623
11.5 | 1.2283 | 0.01309 | 0.001 | 93.835
12 | 1.2702 | 0.01395 | 0.0027 | 91.0538
12.5 | 1.3103 | 0.01487 | 0.0047 | 88.117
13 | 1.3469 | 0.01595 | 0.0073 | 84.4451
13.5 | 1.3768 | 0.01711 | 0.0111 | 80.4676
14 | 1.4125 | 0.0186 | 0.0131 | 75.9409
14.5 | 1.4305 | 0.02026 | 0.0184 | 70.6071
15 | 1.4442 | 0.02225 | 0.0237 | 64.9079
15.5 | 1.4457 | 0.02508 | 0.0299 | 57.6435
16 | 1.4313 | 0.02913 | 0.0367 | 49.1349
16.5 | 1.4108 | 0.03399 | 0.0423 | 41.5063
17 | 1.4007 | 0.03856 | 0.0453 | 36.3252
17.5 | 0.8104 | 0.17092 | -0.022 | 4.7414
18 | 0.8225 | 0.17781 | -0.0262 | 4.6257
18.5 | 1.0303 | 0.13065 | -0.002 | 7.886
19.5 | 0.788 | 0.23409 | -0.0491 | 3.3662
20 | 0.6709 | 0.23073 | -0.069 | 2.9077

## 83. Re 6M Mach 0.10 (1)
BIGFOIL.COM POLAR EXPORT
NACA67-109 a=0.0
NACA67-109 a=0.0 |  |  |  | Cl Max: | 0.846 | at alpha= | 9 | deg
JavaFoil+Calcfoil stall+Eppler ext transition |  |  |  | L/D Max: | 109.209 | at alpha= | 6.5 | deg
Re: | 6000000 |  |  | Cd Min: | 0.00259 | at alpha= | -1 | deg
Mach: | 0.1 |  |  | Cl=0 at alpha= | -0.48305 | deg
|  |  |  | @ Cl=0.1, Cd= | 0.0029585
|  |  |  | @ Cl=0.4, Cd= | 0.00548
|  |  |  | @ Cl=0.6, Cd= | 0.09938
alpha (deg) | Cl | Cd | Cm | Cl/Cd
-13 | -0.473 | 0.08694 | 0.005 | -5.44
-12.5 | -0.497 | 0.08339 | 0.005 | -5.96
-12 | -0.516 | 0.07869 | 0.005 | -6.559
-11.5 | -0.534 | 0.07452 | 0.004 | -7.16
-11 | -0.549 | 0.06948 | 0.004 | -7.901
-10.5 | -0.561 | 0.06587 | 0.004 | -8.519
-10 | -0.57 | 0.06141 | 0.003 | -9.282
-9.5 | -0.575 | 0.05775 | 0.003 | -9.958
-9 | -0.576 | 0.05398 | 0.003 | -10.663
-8.5 | -0.574 | 0.04901 | 0.003 | -11.712
-8 | -0.694 | 0.00884 | 0.004 | -78.522
-7.5 | -0.677 | 0.00749 | 0.003 | -90.487
-7 | -0.654 | 0.0078 | 0.002 | -83.764
-6.5 | -0.624 | 0.00748 | 0.002 | -83.383
-6 | -0.588 | 0.00713 | 0.001 | -82.458
-5.5 | -0.548 | 0.0069 | 0 | -79.409
-5 | -0.503 | 0.00657 | -0.001 | -76.525
-4.5 | -0.454 | 0.00633 | -0.001 | -71.746
-4 | -0.403 | 0.0061 | -0.002 | -66.006
-3.5 | -0.349 | 0.00594 | -0.003 | -58.686
-3 | -0.293 | 0.00573 | -0.004 | -51.046
-2.5 | -0.236 | 0.00553 | -0.004 | -42.568
-2 | -0.178 | 0.00521 | -0.005 | -34.112
-1.5 | -0.119 | 0.00501 | -0.006 | -23.826
-1 | -0.061 | 0.00259 | -0.007 | -23.448
-0.5 | -0.002 | 0.0026 | -0.007 | -0.751
0 | 0.057 | 0.00282 | -0.008 | 20.22
0.5 | 0.116 | 0.00301 | -0.009 | 38.442
1 | 0.175 | 0.00336 | -0.01 | 52.043
1.5 | 0.233 | 0.00373 | -0.01 | 62.481
2 | 0.292 | 0.00402 | -0.011 | 72.478
2.5 | 0.35 | 0.00448 | -0.012 | 78.029
3 | 0.407 | 0.00562 | -0.013 | 72.337
3.5 | 0.463 | 0.00539 | -0.014 | 86.01
4 | 0.518 | 0.00564 | -0.014 | 91.742
4.5 | 0.57 | 0.00582 | -0.015 | 97.83
5 | 0.619 | 0.00601 | -0.016 | 103.017
5.5 | 0.666 | 0.00632 | -0.017 | 105.339
6 | 0.708 | 0.0065 | -0.017 | 108.964
6.5 | 0.746 | 0.00683 | -0.018 | 109.209
7 | 0.779 | 0.00858 | -0.019 | 90.794
7.5 | 0.806 | 0.00896 | -0.02 | 89.901
8 | 0.826 | 0.00947 | -0.02 | 87.278
8.5 | 0.841 | 0.00991 | -0.021 | 84.781
9 | 0.846 | 0.01061 | -0.022 | 79.719
9.5 | 0.846 | 0.01124 | -0.023 | 75.277
10 | 0.687 | 0.05876 | -0.013 | 11.685
10.5 | 0.668 | 0.06325 | -0.013 | 10.565
11 | 0.646 | 0.06793 | -0.013 | 9.506
11.5 | 0.62 | 0.07285 | -0.013 | 8.505
12 | 0.59 | 0.07836 | -0.013 | 7.533
12.5 | 0.56 | 0.08241 | -0.013 | 6.79
13 | 0.527 | 0.08788 | -0.014 | 6.002
13.5 | 0.495 | 0.09369 | -0.014 | 5.283
14 | 0.463 | 0.09938 | -0.014 | 4.656

## 84. Re 6M Mach 0.10 (2)
BIGFOIL.COM POLAR EXPORT
NACA67-109 a=0.0
NACA67-109 a=0.0 |  |  |  | Cl Max: | 1.4068 | at alpha= | 14.5 | deg
XFOIL ncrit=9 |  |  |  | L/D Max: | 100.635 | at alpha= | 8.5 | deg
Re: | 6000000 |  |  | Cd Min: | 0.1543 | at alpha= | 17.5 | deg
Mach: | 0.1 |  |  | Cl=0 at alpha= | -99 | deg
|  |  |  | @ Cl=0.1, Cd= | 0.0030351
|  |  |  | @ Cl=0.4, Cd= | 0.0057798
|  |  |  | @ Cl=0.6, Cd= | 0.0067881
alpha (deg) | Cl | Cd | Cm | Cl/Cd
0 | 0.0635 | 0.00317 | -0.0103 | 20.0315
0.5 | 0.1095 | 0.003 | -0.0088 | 36.5
1 | 0.1576 | 0.00376 | -0.0078 | 41.9149
1.5 | 0.2089 | 0.00426 | -0.0073 | 49.0376
2 | 0.2613 | 0.00476 | -0.007 | 54.895
2.5 | 0.3134 | 0.00529 | -0.0066 | 59.2439
3 | 0.3671 | 0.00563 | -0.0065 | 65.2043
3.5 | 0.422 | 0.00588 | -0.0066 | 71.7687
4 | 0.4767 | 0.00613 | -0.0067 | 77.7651
5 | 0.585 | 0.0067 | -0.0066 | 87.3134
6 | 0.6923 | 0.00733 | -0.0064 | 94.4475
6.5 | 0.7449 | 0.00771 | -0.006 | 96.6148
7 | 0.7965 | 0.00818 | -0.0055 | 97.3716
7.5 | 0.849 | 0.00855 | -0.0052 | 99.2982
8 | 0.9005 | 0.00896 | -0.0047 | 100.5022
8.5 | 0.951 | 0.00945 | -0.004 | 100.6349
9 | 1 | 0.01012 | -0.0031 | 98.8142
9.5 | 1.0459 | 0.01106 | -0.0015 | 94.566
10 | 1.096 | 0.01148 | -0.0009 | 95.4704
10.5 | 1.1439 | 0.01205 | 0.0002 | 94.9295
11 | 1.1903 | 0.01273 | 0.0015 | 93.5035
11.5 | 1.2345 | 0.01356 | 0.0031 | 91.0398
12 | 1.2752 | 0.01463 | 0.0054 | 87.1634
12.5 | 1.3138 | 0.01572 | 0.0079 | 83.5751
13 | 1.3476 | 0.01703 | 0.0112 | 79.1309
13.5 | 1.3767 | 0.01857 | 0.0151 | 74.1357
14 | 1.4002 | 0.02043 | 0.0195 | 68.5365
14.5 | 1.4068 | 0.02298 | 0.0261 | 61.2185
15 | 1.3935 | 0.02696 | 0.034 | 51.6877
15.5 | 1.3786 | 0.03117 | 0.0405 | 44.2284
16 | 1.3338 | 0.03834 | 0.0465 | 34.7887
16.5 | 1.2933 | 0.04663 | 0.0481 | 27.7354
17 | 1.2941 | 0.0519 | 0.0469 | 24.9345
17.5 | 0.8702 | 0.1543 | -0.014 | 5.6397

## 85. Re 6M Mach 0.25 (1)
BIGFOIL.COM POLAR EXPORT
NACA67-109 a=0.0
NACA67-109 a=0.0 |  |  |  | Cl Max: | 0.797 | at alpha= | 8 | deg
JavaFoil+Calcfoil stall+Eppler ext transition |  |  |  | L/D Max: | 107.199 | at alpha= | 6 | deg
Re: | 6000000 |  |  | Cd Min: | 0.00256 | at alpha= | -1 | deg
Mach: | 0.25 |  |  | Cl=0 at alpha= | -0.48361 | deg
|  |  |  | @ Cl=0.1, Cd= | 0.0029772
|  |  |  | @ Cl=0.4, Cd= | 0.09092
|  |  |  | @ Cl=0.6, Cd= | 0.09092
alpha (deg) | Cl | Cd | Cm | Cl/Cd
-12 | -0.252 | 0.07887 | 0.005 | -3.197
-11.5 | -0.309 | 0.0748 | 0.004 | -4.129
-11 | -0.36 | 0.06949 | 0.004 | -5.175
-10.5 | -0.405 | 0.06604 | 0.004 | -6.127
-10 | -0.443 | 0.06301 | 0.003 | -7.036
-9.5 | -0.476 | 0.05868 | 0.003 | -8.106
-9 | -0.5 | 0.05545 | 0.003 | -9.016
-8.5 | -0.517 | 0.05182 | 0.002 | -9.98
-8 | -0.525 | 0.04934 | 0.002 | -10.632
-7.5 | -0.528 | 0.04376 | 0.002 | -12.054
-7 | -0.638 | 0.0074 | 0.003 | -86.292
-6.5 | -0.618 | 0.00706 | 0.002 | -87.524
-6 | -0.59 | 0.00736 | 0.001 | -80.057
-5.5 | -0.553 | 0.0071 | 0 | -77.911
-5 | -0.511 | 0.00668 | -0.001 | -76.529
-4.5 | -0.464 | 0.00642 | -0.001 | -72.241
-4 | -0.412 | 0.00624 | -0.002 | -66.017
-3.5 | -0.358 | 0.00601 | -0.003 | -59.486
-3 | -0.3 | 0.00565 | -0.004 | -53.197
-2.5 | -0.242 | 0.00544 | -0.004 | -44.452
-2 | -0.183 | 0.00524 | -0.005 | -34.82
-1.5 | -0.123 | 0.00506 | -0.006 | -24.254
-1 | -0.062 | 0.00256 | -0.007 | -24.407
-0.5 | -0.002 | 0.00259 | -0.008 | -0.773
0 | 0.059 | 0.00282 | -0.008 | 20.768
0.5 | 0.119 | 0.00305 | -0.009 | 39.089
1 | 0.179 | 0.0034 | -0.01 | 52.757
1.5 | 0.24 | 0.0038 | -0.011 | 63.125
2 | 0.3 | 0.00404 | -0.012 | 74.097
2.5 | 0.359 | 0.00451 | -0.012 | 79.578
3 | 0.418 | 0.00573 | -0.013 | 72.875
3.5 | 0.475 | 0.00548 | -0.014 | 86.799
4 | 0.531 | 0.00573 | -0.015 | 92.599
4.5 | 0.583 | 0.0059 | -0.016 | 98.812
5 | 0.632 | 0.00612 | -0.016 | 103.288
5.5 | 0.677 | 0.00649 | -0.017 | 104.294
6 | 0.717 | 0.00669 | -0.018 | 107.199
6.5 | 0.749 | 0.0085 | -0.019 | 88.173
7 | 0.775 | 0.00889 | -0.019 | 87.102
7.5 | 0.791 | 0.00936 | -0.02 | 84.542
8 | 0.797 | 0.00993 | -0.021 | 80.312
8.5 | 0.793 | 0.01047 | -0.022 | 75.724
9 | 0.636 | 0.0541 | -0.012 | 11.751
9.5 | 0.616 | 0.05803 | -0.012 | 10.608
10 | 0.579 | 0.06238 | -0.012 | 9.282
10.5 | 0.528 | 0.06737 | -0.012 | 7.842
11 | 0.469 | 0.07235 | -0.012 | 6.479
11.5 | 0.402 | 0.07724 | -0.012 | 5.21
12 | 0.33 | 0.0831 | -0.013 | 3.972
12.5 | 0.25 | 0.08755 | -0.014 | 2.854
13 | 0.143 | 0.09092 | -0.014 | 1.572

## 86. Re 6M Mach 0.25 (2)
BIGFOIL.COM POLAR EXPORT
NACA67-109 a=0.0
NACA67-109 a=0.0 |  |  |  | Cl Max: | 1.1904 | at alpha= | 11.5 | deg
XFOIL ncrit=9 |  |  |  | L/D Max: | 96.463 | at alpha= | 7 | deg
Re: | 6000000 |  |  | Cd Min: | 0.18835 | at alpha= | 16.5 | deg
Mach: | 0.25 |  |  | Cl=0 at alpha= | -0.65304 | deg
|  |  |  | @ Cl=0.1, Cd= | 0.0030363
|  |  |  | @ Cl=0.4, Cd= | 0.0057992
|  |  |  | @ Cl=0.6, Cd= | 0.0068622
alpha (deg) | Cl | Cd | Cm | Cl/Cd
-14.5 | -0.5975 | 0.15834 | -0.0002 | -3.7735
-14 | -0.5925 | 0.14816 | -0.0046 | -3.9991
-13.5 | -0.5911 | 0.13748 | -0.0092 | -4.2995
-13 | -0.6035 | 0.12371 | -0.0152 | -4.8783
-12.5 | -0.5891 | 0.11806 | -0.018 | -4.9898
-12 | -0.5862 | 0.10964 | -0.0218 | -5.3466
-11.5 | -0.6018 | 0.09729 | -0.0275 | -6.1856
-10.5 | -0.7243 | 0.0579 | -0.0552 | -12.5095
-9.5 | -0.9637 | 0.01617 | -0.0249 | -59.598
-9 | -0.9226 | 0.01327 | -0.0218 | -69.5252
-8.5 | -0.8735 | 0.01161 | -0.0196 | -75.2369
-8 | -0.82 | 0.01061 | -0.0182 | -77.2856
-7.5 | -0.768 | 0.00946 | -0.0165 | -81.1839
-7 | -0.7145 | 0.00864 | -0.0152 | -82.6968
-6.5 | -0.659 | 0.00808 | -0.0144 | -81.5594
-6 | -0.6034 | 0.00757 | -0.0136 | -79.7094
-5.5 | -0.5472 | 0.00719 | -0.0131 | -76.1057
-5 | -0.4916 | 0.00675 | -0.0125 | -72.8296
-4.5 | -0.4351 | 0.00638 | -0.0122 | -68.1975
-4 | -0.3781 | 0.00609 | -0.012 | -62.0854
-3.5 | -0.3211 | 0.00585 | -0.0119 | -54.8889
-3 | -0.264 | 0.00561 | -0.0119 | -47.0588
-2.5 | -0.2068 | 0.00539 | -0.0119 | -38.3673
-2 | -0.1494 | 0.0052 | -0.0121 | -28.7308
-1.5 | -0.0921 | 0.00498 | -0.0122 | -18.494
-1 | -0.0365 | 0.00463 | -0.0121 | -7.8834
-0.5 | 0.0161 | 0.004 | -0.0116 | 4.025
0 | 0.0658 | 0.00316 | -0.0107 | 20.8228
0.5 | 0.1128 | 0.00299 | -0.009 | 37.7258
1 | 0.1615 | 0.00377 | -0.0078 | 42.8382
1.5 | 0.2139 | 0.00431 | -0.0072 | 49.6288
2 | 0.2676 | 0.00482 | -0.0068 | 55.5187
2.5 | 0.3209 | 0.00538 | -0.0063 | 59.6468
3 | 0.3766 | 0.0057 | -0.0062 | 66.0702
3.5 | 0.4332 | 0.00594 | -0.0061 | 72.9293
4 | 0.4896 | 0.00621 | -0.006 | 78.8406
4.5 | 0.5458 | 0.00651 | -0.0058 | 83.8402
5 | 0.6012 | 0.00687 | -0.0054 | 87.5109
5.5 | 0.6572 | 0.00716 | -0.005 | 91.7877
6 | 0.7125 | 0.00754 | -0.0045 | 94.496
6.5 | 0.7657 | 0.00815 | -0.0034 | 93.9509
7 | 0.8209 | 0.00851 | -0.0027 | 96.463
7.5 | 0.8744 | 0.00908 | -0.0015 | 96.2996
8 | 0.9278 | 0.00963 | -0.0003 | 96.3448
8.5 | 0.977 | 0.01065 | 0.0018 | 91.7371
9 | 1.0273 | 0.01159 | 0.0037 | 88.6368
9.5 | 1.0756 | 0.01269 | 0.006 | 84.7597
10 | 1.1202 | 0.01427 | 0.0089 | 78.5004
10.5 | 1.1541 | 0.01692 | 0.0133 | 68.2092
11 | 1.1795 | 0.0202 | 0.0187 | 58.3911
11.5 | 1.1904 | 0.02422 | 0.0255 | 49.1495
12 | 1.0913 | 0.03667 | 0.042 | 29.76
12.5 | 1.06 | 0.04276 | 0.0483 | 24.7895
13 | 1.0063 | 0.05197 | 0.0509 | 19.3631
13.5 | 0.9283 | 0.06908 | 0.0417 | 13.438
14 | 0.8718 | 0.09537 | 0.0222 | 9.1412
14.5 | 0.797 | 0.12097 | 0.0071 | 6.5884
15 | 0.703 | 0.1573 | -0.0103 | 4.4692
15.5 | 0.7036 | 0.16937 | -0.0159 | 4.1542
16 | 0.7171 | 0.1767 | -0.02 | 4.0583
16.5 | 0.7217 | 0.18835 | -0.0254 | 3.8317

## 87. Re 6M Mach 0.50 (1)
BIGFOIL.COM POLAR EXPORT
NACA67-109 a=0.0
NACA67-109 a=0.0 |  |  |  | Cl Max: | 1.073 | at alpha= | 20 | deg
JavaFoil+Calcfoil stall+Eppler ext transition |  |  |  | L/D Max: | 99.8 | at alpha= | 3.5 | deg
Re: | 6000000 |  |  | Cd Min: | 0.00258 | at alpha= | -1 | deg
Mach: | 0.5 |  |  | Cl=0 at alpha= | -0.48507 | deg
|  |  |  | @ Cl=0.1, Cd= | 0.002979
|  |  |  | @ Cl=0.4, Cd= | 0.00525
|  |  |  | @ Cl=0.6, Cd= | 0.076753
alpha (deg) | Cl | Cd | Cm | Cl/Cd
-20 | -1.037 | 0.16074 | 0.013 | -6.449
-19.5 | -1.012 | 0.14806 | 0.013 | -6.833
-19 | -0.983 | 0.14557 | 0.012 | -6.754
-18.5 | -0.956 | 0.14168 | 0.011 | -6.746
-18 | -0.93 | 0.13781 | 0.011 | -6.747
-17.5 | -0.904 | 0.13351 | 0.011 | -6.772
-17 | -0.879 | 0.13299 | 0.01 | -6.609
-16.5 | -0.853 | 0.12157 | 0.01 | -7.014
-16 | -0.825 | 0.11815 | 0.009 | -6.981
-15.5 | -0.799 | 0.10882 | 0.009 | -7.345
-15 | -0.774 | 0.10142 | 0.008 | -7.628
-14.5 | -0.748 | 0.09478 | 0.008 | -7.889
-14 | -0.72 | 0.10465 | 0.007 | -6.884
-13.5 | -0.694 | 0.09607 | 0.007 | -7.222
-13 | -0.668 | 0.08763 | 0.007 | -7.622
-12.5 | -0.642 | 0.08061 | 0.006 | -7.964
-12 | -0.616 | 0.07478 | 0.006 | -8.243
-11.5 | -0.591 | 0.06885 | 0.006 | -8.587
-11 | -0.561 | 0.08144 | 0.005 | -6.891
-10.5 | -0.535 | 0.07178 | 0.004 | -7.448
-10 | -0.508 | 0.06517 | 0.004 | -7.802
-9.5 | -0.483 | 0.05828 | 0.004 | -8.29
-9 | -0.458 | 0.05314 | 0.003 | -8.616
-8.5 | -0.429 | 0.05559 | 0.003 | -7.711
-8 | -0.401 | 0.05408 | 0.002 | -7.42
-7.5 | -0.375 | 0.04816 | 0.002 | -7.795
-7 | -0.35 | 0.04384 | 0.001 | -7.975
-6.5 | -0.398 | 0.00887 | 0.002 | -44.814
-6 | -0.295 | 0.04072 | 0.001 | -7.251
-5.5 | -0.268 | 0.03843 | 0 | -6.982
-5 | -0.396 | 0.03636 | 0 | -10.882
-4.5 | -0.485 | 0.00635 | -0.001 | -76.419
-4 | -0.446 | 0.00594 | -0.002 | -75.102
-3.5 | -0.393 | 0.00568 | -0.003 | -69.236
-3 | -0.333 | 0.00543 | -0.004 | -61.314
-2.5 | -0.269 | 0.00523 | -0.005 | -51.395
-2 | -0.203 | 0.00543 | -0.006 | -37.431
-1.5 | -0.137 | 0.00526 | -0.007 | -26.013
-1 | -0.07 | 0.00258 | -0.008 | -27.096
-0.5 | -0.002 | 0.00261 | -0.008 | -0.857
0 | 0.065 | 0.00284 | -0.009 | 23.08
0.5 | 0.133 | 0.00311 | -0.01 | 42.735
1 | 0.201 | 0.00347 | -0.011 | 57.73
1.5 | 0.268 | 0.00394 | -0.012 | 68.016
2 | 0.334 | 0.00402 | -0.013 | 83.247
2.5 | 0.4 | 0.00525 | -0.014 | 76.208
3 | 0.465 | 0.00545 | -0.015 | 85.245
3.5 | 0.527 | 0.00528 | -0.016 | 99.8
4 | 0.583 | 0.00737 | -0.016 | 79.178
4.5 | 0.632 | 0.00779 | -0.017 | 81.107
5 | 0.665 | 0.00832 | -0.018 | 79.997
5.5 | 0.666 | 0.00898 | -0.019 | 74.136
6 | 0.426 | 0.00946 | -0.02 | 45.074
6.5 | 0.372 | 0.04274 | -0.01 | 8.707
7 | 0.398 | 0.04653 | -0.011 | 8.564
7.5 | 0.522 | 0.01097 | -0.023 | 47.529
8 | 0.452 | 0.05082 | -0.012 | 8.894
8.5 | 0.477 | 0.05649 | -0.012 | 8.443
9 | 0.616 | 0.01249 | -0.025 | 49.316
9.5 | 0.548 | 0.04769 | -0.018 | 11.49
10 | 0.557 | 0.06384 | -0.014 | 8.729
10.5 | 0.582 | 0.07091 | -0.014 | 8.21
11 | 0.608 | 0.07935 | -0.014 | 7.661
11.5 | 0.638 | 0.07051 | -0.017 | 9.052
12 | 0.664 | 0.07528 | -0.017 | 8.816
12.5 | 0.688 | 0.08307 | -0.017 | 8.281
13 | 0.713 | 0.09201 | -0.017 | 7.75
13.5 | 0.739 | 0.09923 | -0.018 | 7.449
14 | 0.766 | 0.09181 | -0.018 | 8.344
14.5 | 0.791 | 0.09874 | -0.019 | 8.01
15 | 0.817 | 0.10599 | -0.019 | 7.704
15.5 | 0.843 | 0.1153 | -0.02 | 7.311
16 | 0.87 | 0.12098 | -0.021 | 7.192
16.5 | 0.894 | 0.12278 | -0.021 | 7.283
17 | 0.919 | 0.12759 | -0.022 | 7.205
17.5 | 0.945 | 0.13248 | -0.022 | 7.132
18 | 0.973 | 0.13579 | -0.023 | 7.163
18.5 | 1.002 | 0.14051 | -0.025 | 7.128
19 | 1.022 | 0.14524 | -0.024 | 7.04
19.5 | 1.048 | 0.14961 | -0.025 | 7.003
20 | 1.073 | 0.15625 | -0.026 | 6.869

## 88. Re 6M Mach 0.50 (2)
BIGFOIL.COM POLAR EXPORT
NACA67-109 a=0.0
NACA67-109 a=0.0 |  |  |  | Cl Max: | 0.8925 | at alpha= | 20 | deg
XFOIL ncrit=9 |  |  |  | L/D Max: | 88.0395 | at alpha= | 5 | deg
Re: | 6000000 |  |  | Cd Min: | 0.27319 | at alpha= | 20 | deg
Mach: | 0.5 |  |  | Cl=0 at alpha= | -0.71664 | deg
|  |  |  | @ Cl=0.1, Cd= | 0.0030675
|  |  |  | @ Cl=0.4, Cd= | 0.0059058
|  |  |  | @ Cl=0.6, Cd= | 0.0070079
alpha (deg) | Cl | Cd | Cm | Cl/Cd
-20 | -0.8256 | 0.2674 | 0.0574 | -3.0875
-19.5 | -0.8056 | 0.25875 | 0.0522 | -3.1134
-19 | -0.7843 | 0.25088 | 0.0471 | -3.1262
-18.5 | -0.763 | 0.24286 | 0.0421 | -3.1417
-18 | -0.7417 | 0.23473 | 0.0371 | -3.1598
-17.5 | -0.7197 | 0.22629 | 0.0323 | -3.1804
-17 | -0.699 | 0.21779 | 0.0274 | -3.2095
-16.5 | -0.6832 | 0.2066 | 0.0224 | -3.3069
-16 | -0.6638 | 0.19818 | 0.0176 | -3.3495
-15.5 | -0.6433 | 0.1905 | 0.013 | -3.3769
-15 | -0.6239 | 0.18227 | 0.0084 | -3.4229
-14.5 | -0.6062 | 0.17332 | 0.0038 | -3.4976
-14 | -0.5894 | 0.16466 | -0.0007 | -3.5795
-13.5 | -0.5742 | 0.15577 | -0.0052 | -3.6862
-12.5 | -0.5492 | 0.13772 | -0.014 | -3.9878
-12 | -0.5337 | 0.12687 | -0.0217 | -4.2067
-11.5 | -0.5141 | 0.11808 | -0.0282 | -4.3538
-11 | -0.5032 | 0.10982 | -0.0326 | -4.582
-10.5 | -0.4985 | 0.10073 | -0.037 | -4.9489
-10 | -0.4958 | 0.09168 | -0.0415 | -5.4079
-9.5 | -0.499 | 0.08196 | -0.0466 | -6.0883
-9 | -0.5067 | 0.07214 | -0.0522 | -7.0238
-8.5 | -0.5216 | 0.0617 | -0.0607 | -8.4538
-8 | -0.5482 | 0.05346 | -0.0629 | -10.2544
-7.5 | -0.5832 | 0.04712 | -0.057 | -12.3769
-7 | -0.5953 | 0.04008 | -0.0521 | -14.8528
-6.5 | -0.5986 | 0.03245 | -0.0458 | -18.4468
-6 | -0.5975 | 0.02378 | -0.038 | -25.1262
-5.5 | -0.5775 | 0.01611 | -0.0307 | -35.8473
-5 | -0.5383 | 0.00942 | -0.0253 | -57.1444
-4.5 | -0.4822 | 0.00741 | -0.0215 | -65.0742
-4 | -0.4196 | 0.00667 | -0.0192 | -62.9085
-3.5 | -0.355 | 0.00623 | -0.0178 | -56.9823
-3 | -0.29 | 0.00586 | -0.0169 | -49.4881
-2.5 | -0.2251 | 0.0056 | -0.0163 | -40.1964
-2 | -0.1604 | 0.00536 | -0.0159 | -29.9254
-1.5 | -0.0958 | 0.00513 | -0.0157 | -18.6745
-1 | -0.0327 | 0.00483 | -0.0154 | -6.7702
-0.5 | 0.025 | 0.00419 | -0.0144 | 5.9666
0 | 0.0766 | 0.00316 | -0.0124 | 24.2405
0.5 | 0.1272 | 0.00296 | -0.01 | 42.973
1 | 0.1779 | 0.00387 | -0.0077 | 45.969
1.5 | 0.2347 | 0.00452 | -0.0064 | 51.9248
2 | 0.2925 | 0.00512 | -0.0052 | 57.1289
2.5 | 0.3517 | 0.00567 | -0.0041 | 62.0282
3 | 0.4152 | 0.00598 | -0.0035 | 69.4314
4 | 0.5429 | 0.00662 | -0.0016 | 82.0091
4.5 | 0.6062 | 0.00705 | 0 | 85.9858
5 | 0.6691 | 0.0076 | 0.0022 | 88.0395
6 | 0.7803 | 0.01034 | 0.0106 | 75.4642
6.5 | 0.8134 | 0.01619 | 0.0176 | 50.2409
7 | 0.8134 | 0.02454 | 0.0274 | 33.1459
7.5 | 0.8011 | 0.03191 | 0.037 | 25.105
8 | 0.7772 | 0.03764 | 0.0471 | 20.6482
8.5 | 0.7386 | 0.04368 | 0.0555 | 16.9093
9 | 0.7019 | 0.05111 | 0.0583 | 13.7331
9.5 | 0.667 | 0.06147 | 0.0538 | 10.8508
10.5 | 0.6481 | 0.09141 | 0.0263 | 7.09
11 | 0.6425 | 0.10193 | 0.0208 | 6.3033
11.5 | 0.6409 | 0.11218 | 0.0156 | 5.7131
12 | 0.6369 | 0.12381 | 0.0099 | 5.1442
12.5 | 0.642 | 0.13398 | 0.0048 | 4.7918
13 | 0.6493 | 0.14412 | -0.0002 | 4.5053
13.5 | 0.6593 | 0.15413 | -0.0053 | 4.2776
14 | 0.6723 | 0.16364 | -0.0101 | 4.1084
14.5 | 0.689 | 0.17197 | -0.0147 | 4.0065
16 | 0.7344 | 0.20221 | -0.03 | 3.6319
16.5 | 0.7528 | 0.21138 | -0.035 | 3.5614
17 | 0.7724 | 0.22002 | -0.0399 | 3.5106
18.5 | 0.8327 | 0.24605 | -0.0549 | 3.3843
19 | 0.8533 | 0.25497 | -0.06 | 3.3467
19.5 | 0.8732 | 0.26433 | -0.0652 | 3.3034
20 | 0.8925 | 0.27319 | -0.0705 | 3.267

## 89. Re 7M Mach 0.00 (1)
BIGFOIL.COM POLAR EXPORT
NACA67-109 a=0.0
NACA67-109 a=0.0 |  |  |  | Cl Max: | 0.86 | at alpha= | 9.5 | deg
JavaFoil+Calcfoil stall+Eppler ext transition |  |  |  | L/D Max: | 113.149 | at alpha= | 7 | deg
Re: | 7000000 |  |  | Cd Min: | 0.00274 | at alpha= | -1 | deg
Mach: | 0 |  |  | Cl=0 at alpha= | -0.48305 | deg
|  |  |  | @ Cl=0.1, Cd= | 0.0031924
|  |  |  | @ Cl=0.4, Cd= | 0.0053958
|  |  |  | @ Cl=0.6, Cd= | 0.10165
alpha (deg) | Cl | Cd | Cm | Cl/Cd
-13.5 | -0.483 | 0.09116 | 0.006 | -5.298
-13 | -0.508 | 0.08508 | 0.005 | -5.97
-12.5 | -0.528 | 0.0819 | 0.005 | -6.451
-12 | -0.544 | 0.07757 | 0.005 | -7.013
-11.5 | -0.558 | 0.07325 | 0.004 | -7.619
-11 | -0.57 | 0.06782 | 0.004 | -8.413
-10.5 | -0.579 | 0.06477 | 0.004 | -8.944
-10 | -0.585 | 0.06059 | 0.003 | -9.652
-9.5 | -0.587 | 0.05676 | 0.003 | -10.337
-9 | -0.585 | 0.05283 | 0.003 | -11.08
-8.5 | -0.712 | 0.00902 | 0.005 | -78.994
-8 | -0.699 | 0.00866 | 0.004 | -80.715
-7.5 | -0.681 | 0.00729 | 0.003 | -93.397
-7 | -0.655 | 0.00756 | 0.002 | -86.593
-6.5 | -0.624 | 0.00724 | 0.002 | -86.114
-6 | -0.587 | 0.0069 | 0.001 | -85.067
-5.5 | -0.546 | 0.00667 | 0 | -81.949
-5 | -0.501 | 0.00637 | -0.001 | -78.701
-4.5 | -0.452 | 0.00614 | -0.001 | -73.731
-4 | -0.401 | 0.00598 | -0.002 | -67.108
-3.5 | -0.347 | 0.00576 | -0.003 | -60.3
-3 | -0.291 | 0.00561 | -0.004 | -51.932
-2.5 | -0.234 | 0.00541 | -0.004 | -43.299
-2 | -0.177 | 0.00507 | -0.005 | -34.902
-1.5 | -0.119 | 0.00493 | -0.006 | -24.089
-1 | -0.061 | 0.00274 | -0.007 | -22.101
-0.5 | -0.002 | 0.00282 | -0.007 | -0.688
0 | 0.057 | 0.00297 | -0.008 | 19.089
0.5 | 0.115 | 0.00327 | -0.009 | 35.27
1 | 0.174 | 0.00355 | -0.01 | 49.013
1.5 | 0.232 | 0.00378 | -0.01 | 61.348
2 | 0.29 | 0.00414 | -0.011 | 70.043
2.5 | 0.348 | 0.00452 | -0.012 | 76.867
3 | 0.405 | 0.00548 | -0.013 | 73.897
3.5 | 0.461 | 0.00572 | -0.014 | 80.619
4 | 0.515 | 0.00599 | -0.014 | 86.095
4.5 | 0.568 | 0.00566 | -0.015 | 100.269
5 | 0.617 | 0.00586 | -0.016 | 105.251
5.5 | 0.664 | 0.00616 | -0.017 | 107.806
6 | 0.706 | 0.00634 | -0.017 | 111.366
6.5 | 0.745 | 0.00665 | -0.018 | 111.986
7 | 0.779 | 0.00688 | -0.019 | 113.149
7.5 | 0.807 | 0.00867 | -0.02 | 93.04
8 | 0.83 | 0.0091 | -0.02 | 91.206
8.5 | 0.846 | 0.00957 | -0.021 | 88.445
9 | 0.857 | 0.01005 | -0.022 | 85.271
9.5 | 0.86 | 0.0107 | -0.023 | 80.376
10 | 0.725 | 0.04451 | -0.017 | 16.298
10.5 | 0.687 | 0.06112 | -0.014 | 11.236
11 | 0.667 | 0.06614 | -0.014 | 10.085
11.5 | 0.645 | 0.07036 | -0.014 | 9.17
12 | 0.62 | 0.07555 | -0.014 | 8.202
12.5 | 0.593 | 0.0804 | -0.014 | 7.375
13 | 0.565 | 0.08428 | -0.014 | 6.703
13.5 | 0.535 | 0.0912 | -0.014 | 5.868
14 | 0.507 | 0.09613 | -0.015 | 5.269
14.5 | 0.478 | 0.10165 | -0.015 | 4.7

## 90. Re 7M Mach 0.00 (2)
BIGFOIL.COM POLAR EXPORT
NACA67-109 a=0.0
NACA67-109 a=0.0 |  |  |  | Cl Max: | 1.5016 | at alpha= | 18 | deg
XFOIL ncrit=9 |  |  |  | L/D Max: | 105.07 | at alpha= | 8 | deg
Re: | 7000000 |  |  | Cd Min: | 0.05667 | at alpha= | 18.5 | deg
Mach: | 0 |  |  | Cl=0 at alpha= | -0.64504 | deg
|  |  |  | @ Cl=0.1, Cd= | 0.0034357
|  |  |  | @ Cl=0.4, Cd= | 0.0056044
|  |  |  | @ Cl=0.6, Cd= | 0.0065943
alpha (deg) | Cl | Cd | Cm | Cl/Cd
-18.5 | -1.4412 | 0.04065 | -0.06 | -35.4539
-18 | -1.4541 | 0.03585 | -0.0577 | -40.5607
-17.5 | -1.4336 | 0.0342 | -0.0558 | -41.9181
-17 | -1.4626 | 0.02902 | -0.0494 | -50.3997
-16.5 | -1.4416 | 0.02771 | -0.0461 | -52.0245
-16 | -1.4456 | 0.02474 | -0.0394 | -58.4317
-15.5 | -1.4265 | 0.02349 | -0.0347 | -60.728
-15 | -1.3957 | 0.02249 | -0.0318 | -62.0587
-14.5 | -1.3723 | 0.02081 | -0.0276 | -65.9443
-14 | -1.3324 | 0.02025 | -0.0258 | -65.7975
-13.5 | -1.3003 | 0.01864 | -0.0228 | -69.7586
-13 | -1.2621 | 0.01736 | -0.0208 | -72.7016
-12.5 | -1.2292 | 0.01522 | -0.0179 | -80.7622
-12 | -1.188 | 0.01382 | -0.0161 | -85.9624
-11.5 | -1.1439 | 0.01273 | -0.0147 | -89.8586
-11 | -1.0974 | 0.01184 | -0.0137 | -92.6858
-10.5 | -1.0494 | 0.01112 | -0.0129 | -94.3705
-10 | -0.9994 | 0.0106 | -0.0124 | -94.283
-9.5 | -0.9485 | 0.01014 | -0.0121 | -93.5404
-9 | -0.8968 | 0.00978 | -0.0118 | -91.6973
-8.5 | -0.8448 | 0.00938 | -0.0116 | -90.064
-8 | -0.7946 | 0.00869 | -0.011 | -91.4384
-7.5 | -0.744 | 0.00806 | -0.0104 | -92.3077
-7 | -0.6918 | 0.0076 | -0.0101 | -91.0263
-6.5 | -0.6388 | 0.00722 | -0.01 | -88.4765
-6 | -0.585 | 0.00695 | -0.01 | -84.1727
-5.5 | -0.5305 | 0.00674 | -0.0102 | -78.7092
-5 | -0.477 | 0.00634 | -0.01 | -75.2366
-4.5 | -0.4228 | 0.00604 | -0.01 | -70
-4 | -0.3679 | 0.00582 | -0.0102 | -63.2131
-3.5 | -0.3129 | 0.00561 | -0.0103 | -55.7754
-3 | -0.2578 | 0.00539 | -0.0105 | -47.8293
-2.5 | -0.2026 | 0.00521 | -0.0107 | -38.8868
-2 | -0.1469 | 0.00502 | -0.011 | -29.2629
-1.5 | -0.0916 | 0.00484 | -0.0112 | -18.9256
-1 | -0.0372 | 0.00452 | -0.0113 | -8.2301
-0.5 | 0.0152 | 0.00403 | -0.0111 | 3.7717
0 | 0.0645 | 0.00346 | -0.0104 | 18.6416
0.5 | 0.1084 | 0.00343 | -0.0088 | 31.6035
1.5 | 0.2078 | 0.00427 | -0.0073 | 48.6651
2 | 0.2602 | 0.00471 | -0.0071 | 55.2442
2.5 | 0.3128 | 0.00518 | -0.0069 | 60.3861
3.5 | 0.4217 | 0.00571 | -0.0071 | 73.8529
4 | 0.4761 | 0.00595 | -0.0072 | 80.0168
4.5 | 0.5302 | 0.00622 | -0.0072 | 85.2412
5 | 0.5842 | 0.00651 | -0.0073 | 89.7389
6 | 0.691 | 0.00708 | -0.0072 | 97.5989
6.5 | 0.7435 | 0.00747 | -0.0069 | 99.5315
7 | 0.7955 | 0.00785 | -0.0066 | 101.3376
7.5 | 0.8477 | 0.00817 | -0.0065 | 103.7576
8 | 0.8994 | 0.00856 | -0.0062 | 105.0701
8.5 | 0.9495 | 0.00904 | -0.0056 | 105.0332
9 | 0.998 | 0.00969 | -0.0048 | 102.9928
9.5 | 1.0456 | 0.01041 | -0.0038 | 100.4419
10 | 1.0952 | 0.01079 | -0.0033 | 101.5014
10.5 | 1.1439 | 0.01128 | -0.0026 | 101.4096
11 | 1.1908 | 0.01183 | -0.0017 | 100.6593
11.5 | 1.2361 | 0.01252 | -0.0004 | 98.73
12 | 1.2775 | 0.01349 | 0.0014 | 94.6998
12.5 | 1.318 | 0.01446 | 0.0033 | 91.148
13 | 1.3546 | 0.01558 | 0.0059 | 86.9448
13.5 | 1.3869 | 0.01683 | 0.0092 | 82.4064
14 | 1.419 | 0.01833 | 0.012 | 77.4141
14.5 | 1.4329 | 0.02027 | 0.018 | 70.6907
15 | 1.4442 | 0.02235 | 0.0237 | 64.6174
15.5 | 1.4398 | 0.02553 | 0.0306 | 56.3964
16 | 1.456 | 0.02732 | 0.0344 | 53.2943
16.5 | 1.4437 | 0.03134 | 0.04 | 46.0657
17 | 1.4766 | 0.03212 | 0.0413 | 45.9714
17.5 | 1.4393 | 0.03894 | 0.0458 | 36.962
18 | 1.5016 | 0.03729 | 0.0453 | 40.2682
18.5 | 1.3747 | 0.05667 | 0.043 | 24.258
19 | 1.4293 | 0.05524 | 0.0438 | 25.8744

## 91. Re 7M Mach 0.10 (1)
BIGFOIL.COM POLAR EXPORT
NACA67-109 a=0.0
NACA67-109 a=0.0 |  |  |  | Cl Max: | 0.848 | at alpha= | 9 | deg
JavaFoil+Calcfoil stall+Eppler ext transition |  |  |  | L/D Max: | 123.219 | at alpha= | 7 | deg
Re: | 7000000 |  |  | Cd Min: | 0.00274 | at alpha= | -1 | deg
Mach: | 0.1 |  |  | Cl=0 at alpha= | -0.48305 | deg
|  |  |  | @ Cl=0.1, Cd= | 0.0031714
|  |  |  | @ Cl=0.4, Cd= | 0.0054235
|  |  |  | @ Cl=0.6, Cd= | 0.10007
alpha (deg) | Cl | Cd | Cm | Cl/Cd
-13 | -0.473 | 0.08574 | 0.005 | -5.519
-12.5 | -0.497 | 0.08218 | 0.005 | -6.05
-12 | -0.516 | 0.07828 | 0.005 | -6.597
-11.5 | -0.534 | 0.07259 | 0.004 | -7.359
-11 | -0.549 | 0.06864 | 0.004 | -8.002
-10.5 | -0.562 | 0.06504 | 0.004 | -8.633
-10 | -0.57 | 0.0612 | 0.003 | -9.321
-9.5 | -0.575 | 0.05747 | 0.003 | -10.013
-9 | -0.576 | 0.05361 | 0.003 | -10.746
-8.5 | -0.58 | 0.04512 | 0.003 | -12.861
-8 | -0.695 | 0.00764 | 0.004 | -91.018
-7.5 | -0.678 | 0.00794 | 0.003 | -85.318
-7 | -0.654 | 0.00766 | 0.002 | -85.282
-6.5 | -0.624 | 0.00731 | 0.002 | -85.292
-6 | -0.588 | 0.00696 | 0.001 | -84.504
-5.5 | -0.548 | 0.00672 | 0 | -81.44
-5 | -0.503 | 0.00643 | -0.001 | -78.216
-4.5 | -0.454 | 0.0062 | -0.001 | -73.306
-4 | -0.403 | 0.00597 | -0.002 | -67.439
-3.5 | -0.349 | 0.00581 | -0.003 | -60
-3 | -0.293 | 0.00561 | -0.004 | -52.212
-2.5 | -0.236 | 0.00541 | -0.004 | -43.555
-2 | -0.178 | 0.0051 | -0.005 | -34.818
-1.5 | -0.119 | 0.00493 | -0.006 | -24.223
-1 | -0.061 | 0.00274 | -0.007 | -22.221
-0.5 | -0.002 | 0.00281 | -0.007 | -0.695
0 | 0.057 | 0.00296 | -0.008 | 19.287
0.5 | 0.116 | 0.00325 | -0.009 | 35.6
1 | 0.175 | 0.00355 | -0.01 | 49.177
1.5 | 0.233 | 0.00384 | -0.01 | 60.783
2 | 0.292 | 0.00413 | -0.011 | 70.602
2.5 | 0.35 | 0.00452 | -0.012 | 77.38
3 | 0.407 | 0.00555 | -0.013 | 73.342
3.5 | 0.463 | 0.00571 | -0.014 | 81.102
4 | 0.518 | 0.00549 | -0.014 | 94.296
4.5 | 0.57 | 0.00568 | -0.015 | 100.396
5 | 0.62 | 0.00585 | -0.016 | 105.974
5.5 | 0.666 | 0.00616 | -0.017 | 108.181
6 | 0.708 | 0.00633 | -0.017 | 111.924
6.5 | 0.746 | 0.00665 | -0.018 | 112.206
7 | 0.779 | 0.00632 | -0.019 | 123.219
7.5 | 0.806 | 0.00875 | -0.02 | 92.093
8 | 0.827 | 0.00922 | -0.02 | 89.613
8.5 | 0.841 | 0.00964 | -0.021 | 87.238
9 | 0.848 | 0.01029 | -0.022 | 82.375
9.5 | 0.847 | 0.01088 | -0.023 | 77.879
10 | 0.694 | 0.0544 | -0.015 | 12.759
10.5 | 0.67 | 0.06217 | -0.013 | 10.774
11 | 0.647 | 0.0669 | -0.013 | 9.664
11.5 | 0.621 | 0.07121 | -0.014 | 8.715
12 | 0.592 | 0.076 | -0.014 | 7.784
12.5 | 0.56 | 0.08194 | -0.014 | 6.833
13 | 0.528 | 0.08651 | -0.014 | 6.1
13.5 | 0.495 | 0.09291 | -0.014 | 5.329
14 | 0.463 | 0.10007 | -0.014 | 4.626

## 92. Re 7M Mach 0.10 (2)
BIGFOIL.COM POLAR EXPORT
NACA67-109 a=0.0
NACA67-109 a=0.0 |  |  |  | Cl Max: | 1.4297 | at alpha= | 15 | deg
XFOIL ncrit=9 |  |  |  | L/D Max: | 104.578 | at alpha= | 8 | deg
Re: | 7000000 |  |  | Cd Min: | 0.19928 | at alpha= | -17.5 | deg
Mach: | 0.1 |  |  | Cl=0 at alpha= | -0.64734 | deg
|  |  |  | @ Cl=0.1, Cd= | 0.0034361
|  |  |  | @ Cl=0.4, Cd= | 0.0056291
|  |  |  | @ Cl=0.6, Cd= | 0.006604
alpha (deg) | Cl | Cd | Cm | Cl/Cd
-17.5 | -0.6765 | 0.19928 | 0.0223 | -3.3947
-17 | -1.351 | 0.03946 | -0.0611 | -34.2372
-16.5 | -1.3485 | 0.03623 | -0.0584 | -37.2205
-16 | -1.395 | 0.02966 | -0.0505 | -47.033
-15.5 | -1.3877 | 0.02738 | -0.0452 | -50.683
-15 | -1.3709 | 0.02592 | -0.0402 | -52.8897
-14.5 | -1.3621 | 0.02333 | -0.034 | -58.3841
-14 | -1.3242 | 0.02274 | -0.0314 | -58.2322
-13.5 | -1.2994 | 0.02044 | -0.0274 | -63.5714
-13 | -1.2652 | 0.01874 | -0.0245 | -67.5133
-12.5 | -1.2237 | 0.01768 | -0.0225 | -69.2138
-12 | -1.1918 | 0.01506 | -0.0192 | -79.1368
-11.5 | -1.15 | 0.01356 | -0.0172 | -84.8083
-11 | -1.1043 | 0.01242 | -0.0158 | -88.913
-10.5 | -1.0565 | 0.01152 | -0.0146 | -91.7101
-10 | -1.0066 | 0.01087 | -0.0138 | -92.6035
-9.5 | -0.9554 | 0.01032 | -0.0132 | -92.5775
-9 | -0.9033 | 0.00991 | -0.0128 | -91.1504
-8.5 | -0.8507 | 0.00949 | -0.0125 | -89.6417
-8 | -0.7984 | 0.009 | -0.0121 | -88.7111
-7 | -0.6959 | 0.00768 | -0.0108 | -90.612
-6.5 | -0.6425 | 0.00728 | -0.0105 | -88.2555
-6 | -0.5884 | 0.00698 | -0.0104 | -84.298
-5.5 | -0.5336 | 0.00676 | -0.0105 | -78.9349
-5 | -0.4796 | 0.00637 | -0.0103 | -75.2904
-4.5 | -0.425 | 0.00606 | -0.0103 | -70.132
-3.5 | -0.3144 | 0.00563 | -0.0105 | -55.8437
-3 | -0.259 | 0.0054 | -0.0107 | -47.963
-2.5 | -0.2035 | 0.00521 | -0.0108 | -39.0595
-2 | -0.1475 | 0.00502 | -0.0111 | -29.3825
-1.5 | -0.0918 | 0.00485 | -0.0113 | -18.9278
-1 | -0.0371 | 0.00452 | -0.0114 | -8.208
-0.5 | 0.0155 | 0.00403 | -0.0112 | 3.8462
0 | 0.065 | 0.00346 | -0.0104 | 18.7861
0.5 | 0.109 | 0.00343 | -0.0088 | 31.7784
1 | 0.157 | 0.00382 | -0.0077 | 41.0995
1.5 | 0.2087 | 0.00428 | -0.0073 | 48.7617
2 | 0.2613 | 0.00472 | -0.007 | 55.3602
3 | 0.3688 | 0.00551 | -0.0069 | 66.9328
3.5 | 0.4238 | 0.00572 | -0.007 | 74.0909
4 | 0.4785 | 0.00596 | -0.0071 | 80.2852
4.5 | 0.533 | 0.00624 | -0.0071 | 85.4167
5 | 0.5872 | 0.00654 | -0.0071 | 89.7859
5.5 | 0.6412 | 0.00681 | -0.007 | 94.1557
6 | 0.6947 | 0.00712 | -0.0069 | 97.5702
6.5 | 0.7475 | 0.00753 | -0.0065 | 99.2696
7 | 0.8001 | 0.00789 | -0.0062 | 101.4068
7.5 | 0.8527 | 0.00823 | -0.0059 | 103.6087
8 | 0.9046 | 0.00865 | -0.0055 | 104.578
8.5 | 0.9549 | 0.00917 | -0.0048 | 104.133
9 | 1.0028 | 0.00997 | -0.0036 | 100.5817
9.5 | 1.0523 | 0.01054 | -0.0028 | 99.8387
10 | 1.1023 | 0.01095 | -0.0021 | 100.6667
10.5 | 1.1511 | 0.01151 | -0.0012 | 100.0087
11 | 1.1976 | 0.01217 | 0.0001 | 98.4059
11.5 | 1.2428 | 0.01296 | 0.0016 | 95.8951
12 | 1.2831 | 0.01412 | 0.004 | 90.8711
12.5 | 1.3223 | 0.01529 | 0.0064 | 86.4814
13 | 1.3559 | 0.0167 | 0.0097 | 81.1916
13.5 | 1.382 | 0.0183 | 0.0143 | 75.5191
14 | 1.4033 | 0.02042 | 0.019 | 68.7218
14.5 | 1.4003 | 0.02356 | 0.0269 | 59.4355
15 | 1.4297 | 0.02443 | 0.03 | 58.5223
15.5 | 1.4082 | 0.02896 | 0.038 | 48.6257
16 | 1.4189 | 0.03137 | 0.0417 | 45.2311
16.5 | 1.3799 | 0.03808 | 0.0471 | 36.2369
17 | 1.4192 | 0.03857 | 0.0478 | 36.7954
17.5 | 1.3179 | 0.05468 | 0.046 | 24.102
18 | 1.4266 | 0.04694 | 0.0489 | 30.392

## 93. Re 7M Mach 0.25 (1)
BIGFOIL.COM POLAR EXPORT
NACA67-109 a=0.0
NACA67-109 a=0.0 |  |  |  | Cl Max: | 0.798 | at alpha= | 8 | deg
JavaFoil+Calcfoil stall+Eppler ext transition |  |  |  | L/D Max: | 110.28 | at alpha= | 6 | deg
Re: | 7000000 |  |  | Cd Min: | 0.00271 | at alpha= | -1 | deg
Mach: | 0.25 |  |  | Cl=0 at alpha= | -0.48361 | deg
|  |  |  | @ Cl=0.1, Cd= | 0.0031918
|  |  |  | @ Cl=0.4, Cd= | 0.09163
|  |  |  | @ Cl=0.6, Cd= | 0.09163
alpha (deg) | Cl | Cd | Cm | Cl/Cd
-12 | -0.252 | 0.07815 | 0.005 | -3.227
-11.5 | -0.309 | 0.07357 | 0.005 | -4.199
-11 | -0.36 | 0.06881 | 0.004 | -5.228
-10.5 | -0.405 | 0.06601 | 0.004 | -6.133
-10 | -0.444 | 0.06199 | 0.003 | -7.156
-9.5 | -0.476 | 0.05828 | 0.003 | -8.166
-9 | -0.5 | 0.05505 | 0.003 | -9.09
-8.5 | -0.518 | 0.05096 | 0.002 | -10.159
-8 | -0.525 | 0.04878 | 0.002 | -10.761
-7.5 | -0.532 | 0.04106 | 0.002 | -12.959
-7 | -0.638 | 0.00722 | 0.003 | -88.451
-6.5 | -0.618 | 0.00753 | 0.002 | -82.101
-6 | -0.59 | 0.0072 | 0.001 | -81.904
-5.5 | -0.553 | 0.00694 | 0 | -79.785
-5 | -0.511 | 0.00653 | -0.001 | -78.231
-4.5 | -0.464 | 0.00628 | -0.001 | -73.837
-4 | -0.412 | 0.00604 | -0.002 | -68.225
-3.5 | -0.358 | 0.00588 | -0.003 | -60.839
-3 | -0.3 | 0.00565 | -0.004 | -53.125
-2.5 | -0.242 | 0.00531 | -0.004 | -45.542
-2 | -0.183 | 0.00515 | -0.005 | -35.433
-1.5 | -0.123 | 0.00495 | -0.006 | -24.771
-1 | -0.062 | 0.00271 | -0.007 | -23.013
-0.5 | -0.002 | 0.00282 | -0.008 | -0.711
0 | 0.059 | 0.00298 | -0.008 | 19.684
0.5 | 0.119 | 0.00329 | -0.009 | 36.193
1 | 0.179 | 0.00359 | -0.01 | 50.033
1.5 | 0.24 | 0.00383 | -0.011 | 62.655
2 | 0.3 | 0.00421 | -0.012 | 71.21
2.5 | 0.359 | 0.00463 | -0.012 | 77.553
3 | 0.418 | 0.00559 | -0.013 | 74.687
3.5 | 0.475 | 0.00533 | -0.014 | 89.244
4 | 0.531 | 0.00558 | -0.015 | 95.072
4.5 | 0.583 | 0.00574 | -0.016 | 101.671
5 | 0.632 | 0.00596 | -0.016 | 106.117
5.5 | 0.677 | 0.00632 | -0.017 | 107.214
6 | 0.717 | 0.0065 | -0.018 | 110.28
6.5 | 0.75 | 0.00827 | -0.019 | 90.587
7 | 0.775 | 0.00868 | -0.019 | 89.227
7.5 | 0.791 | 0.00912 | -0.02 | 86.809
8 | 0.798 | 0.00967 | -0.021 | 82.46
8.5 | 0.794 | 0.01019 | -0.022 | 77.881
9 | 0.638 | 0.05235 | -0.013 | 12.188
9.5 | 0.616 | 0.0571 | -0.012 | 10.794
10 | 0.579 | 0.0616 | -0.012 | 9.406
10.5 | 0.529 | 0.06618 | -0.012 | 7.989
11 | 0.469 | 0.07186 | -0.012 | 6.528
11.5 | 0.403 | 0.07642 | -0.013 | 5.268
12 | 0.33 | 0.08208 | -0.013 | 4.023
12.5 | 0.25 | 0.08636 | -0.014 | 2.894
13 | 0.143 | 0.09163 | -0.014 | 1.56

## 94. Re 7M Mach 0.25 (2)
BIGFOIL.COM POLAR EXPORT
NACA67-109 a=0.0
NACA67-109 a=0.0 |  |  |  | Cl Max: | 1.2312 | at alpha= | 11.5 | deg
XFOIL ncrit=9 |  |  |  | L/D Max: | 100.93 | at alpha= | 7.5 | deg
Re: | 7000000 |  |  | Cd Min: | 0.18651 | at alpha= | 16.5 | deg
Mach: | 0.25 |  |  | Cl=0 at alpha= | -99 | deg
|  |  |  | @ Cl=0.1, Cd= | 0.0033989
|  |  |  | @ Cl=0.4, Cd= | 0.0056413
|  |  |  | @ Cl=0.6, Cd= | 0.0066469
alpha (deg) | Cl | Cd | Cm | Cl/Cd
0 | 0.0676 | 0.00345 | -0.0109 | 19.5942
0.5 | 0.112 | 0.00338 | -0.009 | 33.1361
1 | 0.1608 | 0.00384 | -0.0078 | 41.875
1.5 | 0.2139 | 0.00432 | -0.0073 | 49.5139
2 | 0.2677 | 0.00478 | -0.0069 | 56.0042
2.5 | 0.3218 | 0.00527 | -0.0065 | 61.0626
3 | 0.3784 | 0.00555 | -0.0065 | 68.1802
3.5 | 0.4352 | 0.00579 | -0.0066 | 75.1641
4 | 0.4917 | 0.00604 | -0.0065 | 81.4073
4.5 | 0.5479 | 0.00633 | -0.0063 | 86.5561
5 | 0.6038 | 0.00667 | -0.0059 | 90.5247
5.5 | 0.6601 | 0.00696 | -0.0056 | 94.842
6 | 0.7153 | 0.00734 | -0.005 | 97.4523
6.5 | 0.7696 | 0.00784 | -0.0042 | 98.1633
7 | 0.8252 | 0.0082 | -0.0035 | 100.6341
7.5 | 0.8791 | 0.00871 | -0.0024 | 100.93
8 | 0.9328 | 0.00927 | -0.0013 | 100.6257
8.5 | 0.9824 | 0.01024 | 0.0008 | 95.9375
9 | 1.0348 | 0.01093 | 0.0024 | 94.6752
9.5 | 1.0847 | 0.01191 | 0.0045 | 91.0747
10 | 1.1313 | 0.01319 | 0.0072 | 85.7695
10.5 | 1.1714 | 0.01525 | 0.0108 | 76.8131
11 | 1.2061 | 0.01763 | 0.0152 | 68.4118
11.5 | 1.2312 | 0.02059 | 0.0206 | 59.796
12 | 1.1934 | 0.02745 | 0.0336 | 43.4754
12.5 | 1.1563 | 0.03436 | 0.043 | 33.6525
13 | 1.0995 | 0.04257 | 0.0504 | 25.828
13.5 | 1.0257 | 0.05432 | 0.0514 | 18.8825
14 | 0.9785 | 0.0675 | 0.0435 | 14.4963
14.5 | 0.9303 | 0.09162 | 0.0256 | 10.1539
15 | 0.8744 | 0.11265 | 0.0125 | 7.7621
15.5 | 0.7078 | 0.16757 | -0.0152 | 4.2239
16 | 0.7203 | 0.17526 | -0.0195 | 4.1099
16.5 | 0.7254 | 0.18651 | -0.0249 | 3.8893

## 95. Re 7M Mach 0.50 (1)
BIGFOIL.COM POLAR EXPORT
NACA67-109 a=0.0
NACA67-109 a=0.0 |  |  |  | Cl Max: | 1.075 | at alpha= | 20 | deg
JavaFoil+Calcfoil stall+Eppler ext transition |  |  |  | L/D Max: | 92.666 | at alpha= | 3.5 | deg
Re: | 7000000 |  |  | Cd Min: | 0.00266 | at alpha= | -1 | deg
Mach: | 0.5 |  |  | Cl=0 at alpha= | -0.48507 | deg
|  |  |  | @ Cl=0.1, Cd= | 0.0031802
|  |  |  | @ Cl=0.4, Cd= | 0.00512
|  |  |  | @ Cl=0.6, Cd= | 0.076274
alpha (deg) | Cl | Cd | Cm | Cl/Cd
-20 | -1.037 | 0.15842 | 0.013 | -6.546
-19.5 | -1.013 | 0.1453 | 0.013 | -6.972
-19 | -0.985 | 0.1423 | 0.012 | -6.92
-18.5 | -0.956 | 0.13841 | 0.011 | -6.906
-18 | -0.93 | 0.13482 | 0.011 | -6.898
-17.5 | -0.904 | 0.13053 | 0.011 | -6.928
-17 | -0.879 | 0.13125 | 0.01 | -6.697
-16.5 | -0.853 | 0.11988 | 0.01 | -7.116
-16 | -0.826 | 0.11681 | 0.009 | -7.071
-15.5 | -0.8 | 0.10781 | 0.009 | -7.422
-15 | -0.775 | 0.10003 | 0.009 | -7.744
-14.5 | -0.749 | 0.09294 | 0.008 | -8.058
-14 | -0.72 | 0.10337 | 0.007 | -6.97
-13.5 | -0.694 | 0.09583 | 0.007 | -7.243
-13 | -0.668 | 0.08584 | 0.007 | -7.785
-12.5 | -0.643 | 0.07929 | 0.006 | -8.107
-12 | -0.618 | 0.07363 | 0.006 | -8.388
-11.5 | -0.594 | 0.06663 | 0.006 | -8.912
-11 | -0.561 | 0.08007 | 0.005 | -7.009
-10.5 | -0.535 | 0.07086 | 0.004 | -7.546
-10 | -0.509 | 0.06445 | 0.004 | -7.894
-9.5 | -0.483 | 0.05784 | 0.004 | -8.357
-9 | -0.459 | 0.0518 | 0.004 | -8.866
-8.5 | -0.429 | 0.05512 | 0.003 | -7.779
-8 | -0.401 | 0.05329 | 0.002 | -7.533
-7.5 | -0.376 | 0.04754 | 0.002 | -7.899
-7 | -0.35 | 0.04327 | 0.001 | -8.089
-6.5 | -0.398 | 0.00867 | 0.002 | -45.888
-6 | -0.295 | 0.04017 | 0.001 | -7.354
-5.5 | -0.268 | 0.03802 | 0 | -7.062
-5 | -0.396 | 0.03599 | 0 | -11.004
-4.5 | -0.485 | 0.0062 | -0.001 | -78.222
-4 | -0.446 | 0.00582 | -0.002 | -76.674
-3.5 | -0.394 | 0.00555 | -0.003 | -70.943
-3 | -0.333 | 0.0058 | -0.004 | -57.341
-2.5 | -0.269 | 0.00554 | -0.005 | -48.533
-2 | -0.203 | 0.00541 | -0.006 | -37.626
-1.5 | -0.137 | 0.00513 | -0.007 | -26.663
-1 | -0.07 | 0.00266 | -0.008 | -26.186
-0.5 | -0.002 | 0.00282 | -0.008 | -0.794
0 | 0.065 | 0.003 | -0.009 | 21.802
0.5 | 0.133 | 0.00335 | -0.01 | 39.718
1 | 0.201 | 0.0037 | -0.011 | 54.119
1.5 | 0.268 | 0.004 | -0.012 | 66.853
2 | 0.334 | 0.00407 | -0.013 | 82.215
2.5 | 0.4 | 0.00512 | -0.014 | 78.203
3 | 0.465 | 0.00531 | -0.015 | 87.574
3.5 | 0.527 | 0.00569 | -0.016 | 92.666
4 | 0.584 | 0.00717 | -0.016 | 81.382
4.5 | 0.632 | 0.00758 | -0.017 | 83.388
5 | 0.665 | 0.00809 | -0.018 | 82.244
5.5 | 0.666 | 0.00874 | -0.019 | 76.142
6 | 0.426 | 0.00925 | -0.02 | 46.076
6.5 | 0.372 | 0.04225 | -0.01 | 8.816
7 | 0.399 | 0.04587 | -0.011 | 8.691
7.5 | 0.522 | 0.01069 | -0.023 | 48.838
8 | 0.452 | 0.04995 | -0.012 | 9.058
8.5 | 0.477 | 0.05568 | -0.012 | 8.572
9 | 0.617 | 0.0121 | -0.025 | 50.965
9.5 | 0.644 | 0.01347 | -0.026 | 47.822
10 | 0.558 | 0.06361 | -0.014 | 8.767
10.5 | 0.582 | 0.07032 | -0.014 | 8.281
11 | 0.608 | 0.07892 | -0.014 | 7.704
11.5 | 0.645 | 0.06541 | -0.019 | 9.866
12 | 0.666 | 0.07325 | -0.018 | 9.096
12.5 | 0.689 | 0.08102 | -0.017 | 8.506
13 | 0.713 | 0.08988 | -0.017 | 7.938
13.5 | 0.739 | 0.09742 | -0.018 | 7.59
14 | 0.767 | 0.09056 | -0.019 | 8.474
14.5 | 0.792 | 0.09682 | -0.019 | 8.18
15 | 0.818 | 0.10406 | -0.02 | 7.856
15.5 | 0.843 | 0.11108 | -0.02 | 7.593
16 | 0.871 | 0.11823 | -0.021 | 7.366
16.5 | 0.894 | 0.12017 | -0.021 | 7.442
17 | 0.92 | 0.12704 | -0.022 | 7.238
17.5 | 0.946 | 0.13043 | -0.022 | 7.251
18 | 0.975 | 0.13425 | -0.024 | 7.26
18.5 | 1.003 | 0.1384 | -0.025 | 7.245
19 | 1.023 | 0.14404 | -0.024 | 7.1
19.5 | 1.048 | 0.14877 | -0.025 | 7.044
20 | 1.075 | 0.15256 | -0.026 | 7.045

## 96. Re 7M Mach 0.50 (2)
BIGFOIL.COM POLAR EXPORT
NACA67-109 a=0.0
NACA67-109 a=0.0 |  |  |  | Cl Max: | 0.8927 | at alpha= | 20 | deg
XFOIL ncrit=9 |  |  |  | L/D Max: | 91.8963 | at alpha= | 5 | deg
Re: | 7000000 |  |  | Cd Min: | 0.2734 | at alpha= | 20 | deg
Mach: | 0.5 |  |  | Cl=0 at alpha= | -0.7199 | deg
|  |  |  | @ Cl=0.1, Cd= | 0.0033429
|  |  |  | @ Cl=0.4, Cd= | 0.0057328
|  |  |  | @ Cl=0.6, Cd= | 0.0067953
alpha (deg) | Cl | Cd | Cm | Cl/Cd
-20 | -0.8259 | 0.2675 | 0.0574 | -3.0875
-19.5 | -0.8042 | 0.25916 | 0.0523 | -3.1031
-19 | -0.7831 | 0.25069 | 0.0472 | -3.1238
-18.5 | -0.7634 | 0.24199 | 0.042 | -3.1547
-18 | -0.7422 | 0.23399 | 0.0371 | -3.1719
-17.5 | -0.7209 | 0.22594 | 0.0321 | -3.1907
-17 | -0.7017 | 0.21598 | 0.0272 | -3.2489
-16.5 | -0.6828 | 0.20675 | 0.0224 | -3.3025
-16 | -0.6634 | 0.19817 | 0.0176 | -3.3476
-15.5 | -0.644 | 0.18994 | 0.0128 | -3.3905
-15 | -0.6243 | 0.18192 | 0.0082 | -3.4317
-14.5 | -0.6061 | 0.17341 | 0.0037 | -3.4952
-13 | -0.5625 | 0.14697 | -0.0092 | -3.8273
-12.5 | -0.545 | 0.13596 | -0.0168 | -4.0085
-12 | -0.5311 | 0.12531 | -0.0239 | -4.2383
-11.5 | -0.518 | 0.11734 | -0.0282 | -4.4145
-11 | -0.5067 | 0.10945 | -0.0323 | -4.6295
-10.5 | -0.5019 | 0.10021 | -0.037 | -5.0085
-10 | -0.4981 | 0.09131 | -0.0416 | -5.455
-9.5 | -0.5017 | 0.08166 | -0.0466 | -6.1438
-9 | -0.51 | 0.07166 | -0.0524 | -7.1169
-8.5 | -0.5252 | 0.06119 | -0.0612 | -8.5831
-8 | -0.5521 | 0.05312 | -0.0629 | -10.3934
-7.5 | -0.5878 | 0.0467 | -0.0568 | -12.5867
-7 | -0.6005 | 0.03952 | -0.0517 | -15.1948
-6.5 | -0.6057 | 0.03156 | -0.0451 | -19.192
-6 | -0.6067 | 0.02252 | -0.0368 | -26.9405
-5.5 | -0.585 | 0.01488 | -0.0297 | -39.3145
-5 | -0.5432 | 0.00887 | -0.0245 | -61.2401
-4.5 | -0.4848 | 0.00726 | -0.021 | -66.7769
-4 | -0.423 | 0.00642 | -0.0186 | -65.8879
-3.5 | -0.3576 | 0.006 | -0.0173 | -59.6
-3 | -0.2921 | 0.0057 | -0.0164 | -51.2456
-2.5 | -0.2272 | 0.00544 | -0.0158 | -41.7647
-2 | -0.1621 | 0.0052 | -0.0155 | -31.1731
-1.5 | -0.0973 | 0.00501 | -0.0154 | -19.4212
-1 | -0.0335 | 0.00474 | -0.0153 | -7.0675
-0.5 | 0.0263 | 0.00421 | -0.0146 | 6.247
0 | 0.08 | 0.00345 | -0.0129 | 23.1884
0.5 | 0.1248 | 0.00321 | -0.0097 | 38.8785
1 | 0.1769 | 0.00393 | -0.0076 | 45.0127
1.5 | 0.2343 | 0.00452 | -0.0064 | 51.8363
2 | 0.2932 | 0.00507 | -0.0054 | 57.8304
2.5 | 0.3538 | 0.00553 | -0.0046 | 63.9783
3 | 0.4176 | 0.00581 | -0.004 | 71.8761
3.5 | 0.4819 | 0.0061 | -0.0033 | 79
4 | 0.5462 | 0.00644 | -0.0023 | 84.8137
4.5 | 0.6098 | 0.00686 | -0.0007 | 88.8921
5 | 0.6736 | 0.00733 | 0.0014 | 91.8963
5.5 | 0.7355 | 0.00806 | 0.0044 | 91.2531
6 | 0.787 | 0.00989 | 0.0096 | 79.5753
6.5 | 0.8197 | 0.01557 | 0.0168 | 52.6461
7 | 0.8222 | 0.02372 | 0.0263 | 34.6627
7.5 | 0.8119 | 0.03098 | 0.0359 | 26.2072
8 | 0.7877 | 0.03705 | 0.046 | 21.2605
8.5 | 0.7414 | 0.04361 | 0.0552 | 17.0007
9 | 0.7029 | 0.0512 | 0.0579 | 13.7285
9.5 | 0.6768 | 0.06014 | 0.0546 | 11.2537
10 | 0.6572 | 0.07634 | 0.0394 | 8.6089
10.5 | 0.6555 | 0.09022 | 0.0268 | 7.2656
11.5 | 0.6453 | 0.11106 | 0.0163 | 5.8104
12 | 0.6386 | 0.12324 | 0.0103 | 5.1818
12.5 | 0.6431 | 0.13355 | 0.0051 | 4.8154
13 | 0.6503 | 0.1437 | 0 | 4.5254
13.5 | 0.66 | 0.15377 | -0.005 | 4.2921
14 | 0.6735 | 0.16304 | -0.0099 | 4.1309
14.5 | 0.6908 | 0.17112 | -0.0144 | 4.0369
15 | 0.7049 | 0.18101 | -0.0196 | 3.8943
15.5 | 0.7203 | 0.19075 | -0.0247 | 3.7761
16 | 0.7366 | 0.20053 | -0.0298 | 3.6733
16.5 | 0.7546 | 0.20968 | -0.0348 | 3.5988
17 | 0.7732 | 0.21888 | -0.0398 | 3.5325
17.5 | 0.7927 | 0.22795 | -0.0448 | 3.4775
18 | 0.8123 | 0.23704 | -0.0499 | 3.4268
18.5 | 0.8329 | 0.24587 | -0.0549 | 3.3876
19 | 0.8538 | 0.25428 | -0.06 | 3.3577
19.5 | 0.8743 | 0.26262 | -0.0651 | 3.3291
20 | 0.8927 | 0.2734 | -0.0705 | 3.2652

## 97. Re 8M Mach 0.00 (1)
BIGFOIL.COM POLAR EXPORT
NACA67-109 a=0.0
NACA67-109 a=0.0 |  |  |  | Cl Max: | 0.861 | at alpha= | 9.5 | deg
JavaFoil+Calcfoil stall+Eppler ext transition |  |  |  | L/D Max: | 116.161 | at alpha= | 7 | deg
Re: | 8000000 |  |  | Cd Min: | 0.00303 | at alpha= | -0.5 | deg
Mach: | 0 |  |  | Cl=0 at alpha= | -0.48305 | deg
|  |  |  | @ Cl=0.1, Cd= | 0.0033857
|  |  |  | @ Cl=0.4, Cd= | 0.0052881
|  |  |  | @ Cl=0.6, Cd= | 0.10208
alpha (deg) | Cl | Cd | Cm | Cl/Cd
-13.5 | -0.483 | 0.08967 | 0.006 | -5.388
-13 | -0.508 | 0.08453 | 0.005 | -6.012
-12.5 | -0.529 | 0.08123 | 0.005 | -6.507
-12 | -0.544 | 0.07677 | 0.005 | -7.089
-11.5 | -0.558 | 0.07227 | 0.004 | -7.726
-11 | -0.571 | 0.0672 | 0.004 | -8.495
-10.5 | -0.579 | 0.06391 | 0.004 | -9.067
-10 | -0.585 | 0.06026 | 0.003 | -9.713
-9.5 | -0.587 | 0.05632 | 0.003 | -10.429
-9 | -0.586 | 0.05217 | 0.003 | -11.234
-8.5 | -0.714 | 0.00712 | 0.005 | -100.229
-8 | -0.7 | 0.00751 | 0.004 | -93.182
-7.5 | -0.681 | 0.00776 | 0.003 | -87.738
-7 | -0.655 | 0.00735 | 0.002 | -89.076
-6.5 | -0.624 | 0.0071 | 0.002 | -87.883
-6 | -0.587 | 0.00676 | 0.001 | -86.819
-5.5 | -0.546 | 0.00654 | 0 | -83.52
-5 | -0.501 | 0.00624 | -0.001 | -80.255
-4.5 | -0.452 | 0.00602 | -0.001 | -75.221
-4 | -0.401 | 0.00587 | -0.002 | -68.357
-3.5 | -0.347 | 0.00564 | -0.003 | -61.57
-3 | -0.291 | 0.00551 | -0.004 | -52.848
-2.5 | -0.234 | 0.00534 | -0.004 | -43.893
-2 | -0.177 | 0.00518 | -0.005 | -34.119
-1.5 | -0.119 | 0.00491 | -0.006 | -24.204
-1 | -0.061 | 0.00324 | -0.007 | -18.648
-0.5 | -0.002 | 0.00303 | -0.007 | -0.64
0 | 0.057 | 0.00323 | -0.008 | 17.581
0.5 | 0.115 | 0.00344 | -0.009 | 33.552
1 | 0.174 | 0.00365 | -0.01 | 47.64
1.5 | 0.232 | 0.00391 | -0.01 | 59.355
2 | 0.29 | 0.00423 | -0.011 | 68.656
2.5 | 0.348 | 0.00454 | -0.012 | 76.669
3 | 0.405 | 0.00536 | -0.013 | 75.493
3.5 | 0.461 | 0.00558 | -0.014 | 82.664
4 | 0.515 | 0.0059 | -0.014 | 87.33
4.5 | 0.568 | 0.00553 | -0.015 | 102.728
5 | 0.617 | 0.00572 | -0.016 | 107.837
5.5 | 0.664 | 0.006 | -0.017 | 110.536
6 | 0.707 | 0.00619 | -0.017 | 114.231
6.5 | 0.745 | 0.00648 | -0.018 | 114.893
7 | 0.779 | 0.0067 | -0.019 | 116.161
7.5 | 0.807 | 0.00851 | -0.02 | 94.859
8 | 0.83 | 0.00888 | -0.02 | 93.467
8.5 | 0.846 | 0.00933 | -0.021 | 90.753
9 | 0.857 | 0.00983 | -0.022 | 87.187
9.5 | 0.861 | 0.01043 | -0.023 | 82.495
10 | 0.849 | 0.01145 | -0.023 | 74.109
10.5 | 0.69 | 0.05868 | -0.015 | 11.766
11 | 0.668 | 0.06498 | -0.014 | 10.284
11.5 | 0.646 | 0.06913 | -0.014 | 9.349
12 | 0.62 | 0.07447 | -0.014 | 8.328
12.5 | 0.593 | 0.0793 | -0.014 | 7.483
13 | 0.565 | 0.08333 | -0.015 | 6.784
13.5 | 0.535 | 0.0909 | -0.014 | 5.891
14 | 0.507 | 0.09539 | -0.015 | 5.314
14.5 | 0.478 | 0.10208 | -0.015 | 4.679

## 98. Re 8M Mach 0.00 (2)
BIGFOIL.COM POLAR EXPORT
NACA67-109 a=0.0
NACA67-109 a=0.0 |  |  |  | Cl Max: | 1.5513 | at alpha= | 18 | deg
XFOIL ncrit=9 |  |  |  | L/D Max: | 108.45 | at alpha= | 8 | deg
Re: | 8000000 |  |  | Cd Min: | 0.06716 | at alpha= | 19.5 | deg
Mach: | 0 |  |  | Cl=0 at alpha= | -0.63028 | deg
|  |  |  | @ Cl=0.1, Cd= | 0.0039394
|  |  |  | @ Cl=0.4, Cd= | 0.0054932
|  |  |  | @ Cl=0.6, Cd= | 0.0064446
alpha (deg) | Cl | Cd | Cm | Cl/Cd
-19.5 | -1.4143 | 0.05331 | -0.0577 | -26.5297
-19 | -1.4461 | 0.04429 | -0.0606 | -32.6507
-18.5 | -1.4951 | 0.03586 | -0.0584 | -41.6927
-18 | -1.5044 | 0.03185 | -0.0547 | -47.2339
-17.5 | -1.4904 | 0.02989 | -0.0517 | -49.8628
-17 | -1.5001 | 0.02638 | -0.0456 | -56.865
-16.5 | -1.4811 | 0.02501 | -0.0417 | -59.2203
-16 | -1.4753 | 0.02282 | -0.0355 | -64.6494
-15.5 | -1.45 | 0.0216 | -0.0317 | -67.1296
-15 | -1.4212 | 0.02066 | -0.0281 | -68.7899
-14.5 | -1.3915 | 0.01922 | -0.0248 | -72.3985
-14 | -1.3511 | 0.01853 | -0.023 | -72.9142
-13.5 | -1.315 | 0.01715 | -0.0206 | -76.6764
-13 | -1.2746 | 0.01608 | -0.0189 | -79.2662
-12.5 | -1.2296 | 0.01538 | -0.0177 | -79.948
-12 | -1.1911 | 0.01365 | -0.0156 | -87.2601
-11.5 | -1.1473 | 0.01247 | -0.0141 | -92.0048
-11 | -1.1013 | 0.01149 | -0.013 | -95.8486
-10.5 | -1.0537 | 0.01071 | -0.0121 | -98.3847
-10 | -1.0036 | 0.01017 | -0.0116 | -98.6824
-9.5 | -0.9527 | 0.00973 | -0.0113 | -97.9137
-9 | -0.9007 | 0.00936 | -0.0111 | -96.2286
-8.5 | -0.8486 | 0.00897 | -0.0109 | -94.6042
-8 | -0.7963 | 0.00861 | -0.0107 | -92.4855
-7.5 | -0.746 | 0.00789 | -0.0101 | -94.5501
-7 | -0.6939 | 0.0074 | -0.0097 | -93.7703
-6.5 | -0.641 | 0.00702 | -0.0095 | -91.3105
-6 | -0.5872 | 0.00674 | -0.0096 | -87.1217
-5 | -0.4784 | 0.0062 | -0.0098 | -77.1613
-4.5 | -0.4243 | 0.0059 | -0.0097 | -71.9153
-4 | -0.3694 | 0.00568 | -0.0099 | -65.0352
-3.5 | -0.314 | 0.00548 | -0.0101 | -57.2993
-3 | -0.2591 | 0.00528 | -0.0103 | -49.072
-2.5 | -0.2035 | 0.00507 | -0.0105 | -40.1381
-2 | -0.148 | 0.00491 | -0.0108 | -30.1426
-1.5 | -0.0921 | 0.00474 | -0.0111 | -19.4304
-1 | -0.0376 | 0.00447 | -0.0112 | -8.4116
0 | 0.0641 | 0.00375 | -0.0102 | 17.0933
0.5 | 0.1096 | 0.00399 | -0.009 | 27.4687
1 | 0.1558 | 0.00389 | -0.0077 | 40.0514
1.5 | 0.208 | 0.00428 | -0.0074 | 48.5981
2 | 0.2607 | 0.00469 | -0.0072 | 55.5864
2.5 | 0.3134 | 0.0051 | -0.007 | 61.451
3 | 0.3681 | 0.00536 | -0.0072 | 68.6754
3.5 | 0.4232 | 0.00559 | -0.0074 | 75.7066
4 | 0.4777 | 0.00582 | -0.0075 | 82.079
4.5 | 0.5319 | 0.00607 | -0.0076 | 87.6277
5 | 0.5857 | 0.00637 | -0.0076 | 91.9466
6 | 0.693 | 0.00693 | -0.0076 | 100
6.5 | 0.7454 | 0.00732 | -0.0073 | 101.8306
7 | 0.7983 | 0.00763 | -0.0072 | 104.6265
7.5 | 0.8507 | 0.00794 | -0.0071 | 107.1411
8 | 0.9023 | 0.00832 | -0.0067 | 108.4495
8.5 | 0.9524 | 0.00885 | -0.0062 | 107.6158
9 | 1.0006 | 0.00953 | -0.0052 | 104.9948
9.5 | 1.0503 | 0.01002 | -0.0047 | 104.8204
10 | 1.1002 | 0.01041 | -0.0042 | 105.6868
10.5 | 1.1488 | 0.01088 | -0.0035 | 105.5882
11 | 1.1963 | 0.01146 | -0.0027 | 104.3892
11.5 | 1.2417 | 0.01211 | -0.0015 | 102.5351
12 | 1.2826 | 0.01323 | 0.0005 | 96.9463
12.5 | 1.3229 | 0.01421 | 0.0025 | 93.0964
13 | 1.36 | 0.01544 | 0.0049 | 88.0829
13.5 | 1.3921 | 0.01679 | 0.0082 | 82.9124
14 | 1.4136 | 0.01833 | 0.0133 | 77.1195
14.5 | 1.4411 | 0.01985 | 0.0167 | 72.5995
15 | 1.4697 | 0.02067 | 0.0202 | 71.103
15.5 | 1.4757 | 0.02309 | 0.0263 | 63.9108
16 | 1.4948 | 0.02462 | 0.0302 | 60.7149
16.5 | 1.4962 | 0.02746 | 0.0355 | 54.4865
17 | 1.5243 | 0.02849 | 0.0375 | 53.503
17.5 | 1.5076 | 0.03305 | 0.0426 | 45.6157
18 | 1.5513 | 0.03303 | 0.0429 | 46.9664
18.5 | 1.4902 | 0.04247 | 0.0469 | 35.0883
19 | 1.5195 | 0.04408 | 0.0469 | 34.4714
19.5 | 1.3981 | 0.06716 | 0.0371 | 20.8175
20 | 1.4879 | 0.05964 | 0.0417 | 24.948

## 99. Re 8M Mach 0.10 (1)
BIGFOIL.COM POLAR EXPORT
NACA67-109 a=0.0
NACA67-109 a=0.0 |  |  |  | Cl Max: | 0.849 | at alpha= | 9 | deg
JavaFoil+Calcfoil stall+Eppler ext transition |  |  |  | L/D Max: | 115.159 | at alpha= | 6.5 | deg
Re: | 8000000 |  |  | Cd Min: | 0.00301 | at alpha= | -0.5 | deg
Mach: | 0.1 |  |  | Cl=0 at alpha= | -0.48305 | deg
|  |  |  | @ Cl=0.1, Cd= | 0.003363
|  |  |  | @ Cl=0.4, Cd= | 0.0053293
|  |  |  | @ Cl=0.6, Cd= | 0.09897
alpha (deg) | Cl | Cd | Cm | Cl/Cd
-13.5 | -0.445 | 0.0905 | 0.006 | -4.918
-13 | -0.473 | 0.0856 | 0.005 | -5.529
-12.5 | -0.497 | 0.08174 | 0.005 | -6.085
-12 | -0.517 | 0.07692 | 0.005 | -6.715
-11.5 | -0.534 | 0.07226 | 0.004 | -7.396
-11 | -0.55 | 0.06823 | 0.004 | -8.056
-10.5 | -0.562 | 0.0642 | 0.004 | -8.749
-10 | -0.571 | 0.0604 | 0.003 | -9.448
-9.5 | -0.576 | 0.05667 | 0.003 | -10.162
-9 | -0.577 | 0.05295 | 0.003 | -10.893
-8.5 | -0.705 | 0.0089 | 0.005 | -79.196
-8 | -0.695 | 0.00744 | 0.004 | -93.449
-7.5 | -0.678 | 0.00783 | 0.003 | -86.546
-7 | -0.654 | 0.00742 | 0.002 | -88.044
-6.5 | -0.624 | 0.00711 | 0.002 | -87.766
-6 | -0.588 | 0.00683 | 0.001 | -86.116
-5.5 | -0.548 | 0.00661 | 0 | -82.859
-5 | -0.503 | 0.0063 | -0.001 | -79.764
-4.5 | -0.454 | 0.00607 | -0.001 | -74.793
-4 | -0.403 | 0.00585 | -0.002 | -68.882
-3.5 | -0.349 | 0.00569 | -0.003 | -61.262
-3 | -0.293 | 0.00549 | -0.004 | -53.275
-2.5 | -0.236 | 0.00532 | -0.004 | -44.272
-2 | -0.178 | 0.00516 | -0.005 | -34.436
-1.5 | -0.119 | 0.00496 | -0.006 | -24.069
-1 | -0.061 | 0.00325 | -0.007 | -18.689
-0.5 | -0.002 | 0.00301 | -0.007 | -0.648
0 | 0.057 | 0.00321 | -0.008 | 17.753
0.5 | 0.116 | 0.00342 | -0.009 | 33.886
1 | 0.175 | 0.00363 | -0.01 | 48.071
1.5 | 0.233 | 0.0039 | -0.01 | 59.893
2 | 0.292 | 0.00422 | -0.011 | 69.17
2.5 | 0.35 | 0.00461 | -0.012 | 75.834
3 | 0.407 | 0.00543 | -0.013 | 74.902
3.5 | 0.463 | 0.00557 | -0.014 | 83.2
4 | 0.518 | 0.00589 | -0.014 | 87.972
4.5 | 0.57 | 0.00554 | -0.015 | 102.865
5 | 0.62 | 0.0057 | -0.016 | 108.616
5.5 | 0.666 | 0.006 | -0.017 | 110.962
6 | 0.708 | 0.00627 | -0.017 | 113.052
6.5 | 0.746 | 0.00648 | -0.018 | 115.159
7 | 0.779 | 0.00681 | -0.019 | 114.381
7.5 | 0.806 | 0.00858 | -0.02 | 93.903
8 | 0.827 | 0.00901 | -0.02 | 91.799
8.5 | 0.841 | 0.00942 | -0.021 | 89.317
9 | 0.849 | 0.01006 | -0.022 | 84.362
9.5 | 0.849 | 0.01058 | -0.023 | 80.209
10 | 0.819 | 0.01328 | -0.023 | 61.689
10.5 | 0.672 | 0.06075 | -0.014 | 11.054
11 | 0.647 | 0.06606 | -0.014 | 9.801
11.5 | 0.621 | 0.07024 | -0.014 | 8.846
12 | 0.592 | 0.07533 | -0.014 | 7.861
12.5 | 0.56 | 0.08077 | -0.014 | 6.938
13 | 0.528 | 0.08595 | -0.014 | 6.142
13.5 | 0.495 | 0.09248 | -0.014 | 5.357
14 | 0.463 | 0.09897 | -0.014 | 4.679

## 100. Re 8M Mach 0.10 (2)
BIGFOIL.COM POLAR EXPORT
NACA67-109 a=0.0
NACA67-109 a=0.0 |  |  |  | Cl Max: | 1.4951 | at alpha= | 18 | deg
XFOIL ncrit=9 |  |  |  | L/D Max: | 107.907 | at alpha= | 8 | deg
Re: | 8000000 |  |  | Cd Min: | 0.06653 | at alpha= | 18.5 | deg
Mach: | 0.1 |  |  | Cl=0 at alpha= | -0.64524 | deg
|  |  |  | @ Cl=0.1, Cd= | 0.0039363
|  |  |  | @ Cl=0.4, Cd= | 0.005495
|  |  |  | @ Cl=0.6, Cd= | 0.0064433
alpha (deg) | Cl | Cd | Cm | Cl/Cd
-18 | -1.3447 | 0.04847 | -0.0623 | -27.7429
-17.5 | -1.3657 | 0.04186 | -0.0626 | -32.6254
-17 | -1.4231 | 0.03354 | -0.0578 | -42.4299
-16.5 | -1.4244 | 0.03042 | -0.0532 | -46.8245
-16 | -1.4396 | 0.02655 | -0.046 | -54.2222
-15.5 | -1.4291 | 0.02461 | -0.0403 | -58.0699
-15 | -1.409 | 0.02323 | -0.0353 | -60.6543
-14 | -1.3499 | 0.02041 | -0.0281 | -66.1391
-13.5 | -1.3183 | 0.0186 | -0.0248 | -70.8763
-13 | -1.2801 | 0.01722 | -0.0223 | -74.338
-12.5 | -1.2351 | 0.01645 | -0.0209 | -75.0821
-12 | -1.1926 | 0.0152 | -0.019 | -78.4605
-11.5 | -1.1532 | 0.01333 | -0.0167 | -86.5116
-11 | -1.1081 | 0.01209 | -0.0151 | -91.6543
-10.5 | -1.0609 | 0.0111 | -0.0138 | -95.5766
-10 | -1.0109 | 0.01041 | -0.013 | -97.1085
-9.5 | -0.9597 | 0.0099 | -0.0125 | -96.9394
-9 | -0.9073 | 0.00948 | -0.0121 | -95.7068
-8.5 | -0.8546 | 0.00907 | -0.0117 | -94.2227
-7.5 | -0.7504 | 0.00802 | -0.0108 | -93.5661
-7 | -0.6981 | 0.00748 | -0.0103 | -93.3289
-6.5 | -0.6448 | 0.00708 | -0.01 | -91.0734
-6 | -0.5907 | 0.00677 | -0.01 | -87.2526
-5.5 | -0.5356 | 0.00654 | -0.0101 | -81.896
-5 | -0.481 | 0.00624 | -0.0101 | -77.0833
-4.5 | -0.4265 | 0.00592 | -0.01 | -72.0439
-3.5 | -0.3156 | 0.00549 | -0.0103 | -57.4863
-3 | -0.2603 | 0.00529 | -0.0104 | -49.206
-2.5 | -0.2044 | 0.00508 | -0.0107 | -40.2362
-2 | -0.1486 | 0.00491 | -0.0109 | -30.2648
-1.5 | -0.0924 | 0.00475 | -0.0112 | -19.4526
-0.5 | 0.0157 | 0.00408 | -0.0111 | 3.848
0 | 0.0646 | 0.00375 | -0.0103 | 17.2267
0.5 | 0.1102 | 0.00399 | -0.009 | 27.619
1 | 0.1565 | 0.00389 | -0.0077 | 40.2314
1.5 | 0.2089 | 0.00429 | -0.0074 | 48.6946
2 | 0.2618 | 0.0047 | -0.0072 | 55.7021
2.5 | 0.3149 | 0.0051 | -0.007 | 61.7451
3 | 0.3699 | 0.00537 | -0.0071 | 68.8827
3.5 | 0.4253 | 0.0056 | -0.0073 | 75.9464
4 | 0.4802 | 0.00583 | -0.0074 | 82.3671
4.5 | 0.5347 | 0.00609 | -0.0074 | 87.7997
5 | 0.5888 | 0.00639 | -0.0074 | 92.144
5.5 | 0.6434 | 0.00665 | -0.0074 | 96.7519
6 | 0.6968 | 0.00697 | -0.0073 | 99.9713
6.5 | 0.7494 | 0.00738 | -0.0069 | 101.5447
7 | 0.803 | 0.00767 | -0.0068 | 104.6936
7.5 | 0.8557 | 0.008 | -0.0065 | 106.9625
8 | 0.9075 | 0.00841 | -0.0061 | 107.9073
8.5 | 0.9578 | 0.00899 | -0.0053 | 106.5406
9.5 | 1.0572 | 0.01014 | -0.0037 | 104.2604
10 | 1.1075 | 0.01056 | -0.003 | 104.8769
10.5 | 1.1562 | 0.0111 | -0.0021 | 104.1622
11 | 1.2031 | 0.01181 | -0.0009 | 101.8713
11.5 | 1.2485 | 0.01256 | 0.0006 | 99.4029
12.5 | 1.3269 | 0.01509 | 0.0056 | 87.9324
13 | 1.3597 | 0.01672 | 0.009 | 81.3218
13.5 | 1.3837 | 0.01868 | 0.0137 | 74.0739
14 | 1.4052 | 0.02047 | 0.0186 | 68.6468
14.5 | 1.4312 | 0.02149 | 0.0228 | 66.5984
15 | 1.4604 | 0.02237 | 0.0263 | 65.2839
15.5 | 1.4543 | 0.0257 | 0.0335 | 56.5875
16 | 1.4692 | 0.02766 | 0.0375 | 53.1164
16.5 | 1.4537 | 0.03201 | 0.0433 | 45.4139
17 | 1.4835 | 0.03314 | 0.045 | 44.7646
17.5 | 1.4391 | 0.04084 | 0.049 | 35.2375
18 | 1.4951 | 0.03989 | 0.0491 | 37.4806
18.5 | 1.3342 | 0.06653 | 0.0393 | 20.0541
19 | 1.3892 | 0.06489 | 0.0409 | 21.4085

## 101. Re 8M Mach 0.25 (1)
BIGFOIL.COM POLAR EXPORT
NACA67-109 a=0.0
NACA67-109 a=0.0 |  |  |  | Cl Max: | 0.798 | at alpha= | 8 | deg
JavaFoil+Calcfoil stall+Eppler ext transition |  |  |  | L/D Max: | 112.399 | at alpha= | 6.5 | deg
Re: | 8000000 |  |  | Cd Min: | 0.00302 | at alpha= | -0.5 | deg
Mach: | 0.25 |  |  | Cl=0 at alpha= | -0.48361 | deg
|  |  |  | @ Cl=0.1, Cd= | 0.0033603
|  |  |  | @ Cl=0.4, Cd= | 0.08988
|  |  |  | @ Cl=0.6, Cd= | 0.08988
alpha (deg) | Cl | Cd | Cm | Cl/Cd
-12.5 | -0.185 | 0.08175 | 0.005 | -2.269
-12 | -0.252 | 0.07791 | 0.005 | -3.239
-11.5 | -0.309 | 0.07315 | 0.005 | -4.224
-11 | -0.36 | 0.069 | 0.004 | -5.216
-10.5 | -0.405 | 0.06536 | 0.004 | -6.195
-10 | -0.444 | 0.0615 | 0.003 | -7.215
-9.5 | -0.476 | 0.05778 | 0.003 | -8.24
-9 | -0.501 | 0.05471 | 0.003 | -9.149
-8.5 | -0.518 | 0.05039 | 0.002 | -10.286
-8 | -0.525 | 0.0483 | 0.002 | -10.876
-7.5 | -0.648 | 0.00678 | 0.003 | -95.607
-7 | -0.639 | 0.00703 | 0.003 | -90.794
-6.5 | -0.618 | 0.00738 | 0.002 | -83.779
-6 | -0.59 | 0.00705 | 0.001 | -83.624
-5.5 | -0.553 | 0.00674 | 0 | -82.165
-5 | -0.511 | 0.0064 | -0.001 | -79.843
-4.5 | -0.464 | 0.00615 | -0.001 | -75.395
-4 | -0.412 | 0.00592 | -0.002 | -69.646
-3.5 | -0.358 | 0.00576 | -0.003 | -62.14
-3 | -0.3 | 0.00554 | -0.004 | -54.25
-2.5 | -0.242 | 0.00536 | -0.004 | -45.143
-2 | -0.183 | 0.00505 | -0.005 | -36.125
-1.5 | -0.123 | 0.00492 | -0.006 | -24.952
-1 | -0.062 | 0.00323 | -0.007 | -19.338
-0.5 | -0.002 | 0.00302 | -0.008 | -0.664
0 | 0.059 | 0.00321 | -0.008 | 18.242
0.5 | 0.119 | 0.00343 | -0.009 | 34.674
1 | 0.179 | 0.00366 | -0.01 | 49.023
1.5 | 0.24 | 0.00396 | -0.011 | 60.571
2 | 0.3 | 0.00429 | -0.012 | 69.846
2.5 | 0.359 | 0.00464 | -0.012 | 77.341
3 | 0.418 | 0.00545 | -0.013 | 76.594
3.5 | 0.475 | 0.00574 | -0.014 | 82.812
4 | 0.531 | 0.00545 | -0.015 | 97.387
4.5 | 0.583 | 0.0056 | -0.016 | 104.249
5 | 0.633 | 0.00581 | -0.016 | 108.867
5.5 | 0.677 | 0.00616 | -0.017 | 110.041
6 | 0.717 | 0.00643 | -0.018 | 111.393
6.5 | 0.75 | 0.00667 | -0.019 | 112.399
7 | 0.775 | 0.00853 | -0.02 | 90.877
7.5 | 0.792 | 0.0089 | -0.02 | 88.98
8 | 0.798 | 0.00946 | -0.021 | 84.351
8.5 | 0.794 | 0.00997 | -0.022 | 79.637
9 | 0.642 | 0.0499 | -0.014 | 12.872
9.5 | 0.618 | 0.05629 | -0.013 | 10.97
10 | 0.58 | 0.06137 | -0.012 | 9.453
10.5 | 0.529 | 0.06555 | -0.013 | 8.071
11 | 0.469 | 0.07102 | -0.013 | 6.607
11.5 | 0.403 | 0.07641 | -0.013 | 5.271
12 | 0.33 | 0.0813 | -0.013 | 4.063
12.5 | 0.25 | 0.08417 | -0.014 | 2.972
13 | 0.143 | 0.08988 | -0.014 | 1.592

## 102. Re 8M Mach 0.25 (2)
BIGFOIL.COM POLAR EXPORT
NACA67-109 a=0.0
NACA67-109 a=0.0 |  |  |  | Cl Max: | 1.2524 | at alpha= | 11.5 | deg
XFOIL ncrit=9 |  |  |  | L/D Max: | 104.597 | at alpha= | 7.5 | deg
Re: | 8000000 |  |  | Cd Min: | 0.18564 | at alpha= | 16.5 | deg
Mach: | 0.25 |  |  | Cl=0 at alpha= | -0.6337 | deg
|  |  |  | @ Cl=0.1, Cd= | 0.0038788
|  |  |  | @ Cl=0.4, Cd= | 0.0055022
|  |  |  | @ Cl=0.6, Cd= | 0.0064585
alpha (deg) | Cl | Cd | Cm | Cl/Cd
-15.5 | -0.5336 | 0.16619 | 0.0236 | -3.2108
-15 | -0.5242 | 0.15894 | 0.0188 | -3.2981
-14.5 | -0.5272 | 0.14842 | 0.0124 | -3.5521
-14 | -0.5296 | 0.14141 | 0.0059 | -3.7451
-13.5 | -0.5316 | 0.13174 | -0.0004 | -4.0352
-13 | -0.6844 | 0.08559 | -0.0261 | -7.9963
-12.5 | -0.7501 | 0.06116 | -0.0423 | -12.2646
-12 | -0.7858 | 0.04716 | -0.053 | -16.6624
-11.5 | -0.8473 | 0.03715 | -0.0525 | -22.8075
-11 | -0.9046 | 0.03044 | -0.0434 | -29.7175
-10.5 | -1.0214 | 0.01048 | -0.0289 | -97.4618
-10 | -1.0201 | 0.00444 | -0.0221 | -229.7523
-9.5 | -0.9772 | 0.00305 | -0.0194 | -320.3934
-9 | -0.9281 | 0.00233 | -0.0173 | -398.3262
-8.5 | -0.8763 | 0.00189 | -0.0157 | -463.6508
-8 | -0.8227 | 0.00161 | -0.0145 | -510.9938
-7.5 | -0.7676 | 0.00146 | -0.0137 | -525.7534
-7 | -0.7149 | 0.00122 | -0.0125 | -585.9836
-6.5 | -0.6613 | 0.00105 | -0.0115 | -629.8095
-6 | -0.606 | 0.00096 | -0.011 | -631.25
-5.5 | -0.5501 | 0.00089 | -0.0106 | -618.0899
-5 | -0.4934 | 0.00085 | -0.0104 | -580.4706
-4.5 | -0.4379 | 0.00079 | -0.0101 | -554.3038
-4 | -0.3814 | 0.00075 | -0.01 | -508.5333
-3.5 | -0.3245 | 0.00072 | -0.0101 | -450.6944
-3 | -0.2678 | 0.00068 | -0.0101 | -393.8235
-2.5 | -0.2106 | 0.00066 | -0.0103 | -319.0909
-2 | -0.1538 | 0.00063 | -0.0105 | -244.127
-1.5 | -0.0964 | 0.00061 | -0.0108 | -158.0328
-1 | -0.04 | 0.00057 | -0.011 | -70.1754
-0.5 | 0.0146 | 0.00052 | -0.0109 | 28.0769
0 | 0.0674 | 0.00373 | -0.0108 | 18.0697
0.5 | 0.1134 | 0.00394 | -0.0092 | 28.7817
1 | 0.1604 | 0.0039 | -0.0078 | 41.1282
1.5 | 0.2139 | 0.00431 | -0.0073 | 49.6288
2 | 0.2681 | 0.00476 | -0.007 | 56.3235
2.5 | 0.3228 | 0.00516 | -0.0067 | 62.5581
3 | 0.3796 | 0.00542 | -0.0068 | 70.0369
3.5 | 0.4367 | 0.00565 | -0.0068 | 77.292
4 | 0.4934 | 0.00592 | -0.0068 | 83.3446
4.5 | 0.5498 | 0.00619 | -0.0066 | 88.8207
5 | 0.6059 | 0.00649 | -0.0064 | 93.359
5.5 | 0.6623 | 0.00679 | -0.0061 | 97.5405
6 | 0.7176 | 0.00719 | -0.0055 | 99.8053
6.5 | 0.7727 | 0.0076 | -0.0048 | 101.6711
7 | 0.8284 | 0.00795 | -0.0042 | 104.2013
7.5 | 0.8828 | 0.00844 | -0.0032 | 104.5972
8 | 0.936 | 0.00904 | -0.0018 | 103.5398
8.5 | 0.9878 | 0.00983 | -0.0002 | 100.4883
9 | 1.0406 | 0.01046 | 0.0014 | 99.4837
9.5 | 1.0914 | 0.01134 | 0.0034 | 96.2434
10 | 1.1399 | 0.01243 | 0.0058 | 91.7056
10.5 | 1.1834 | 0.01408 | 0.0091 | 84.0483
11 | 1.2224 | 0.01611 | 0.0129 | 75.8783
11.5 | 1.2524 | 0.0188 | 0.0179 | 66.617
12 | 1.2352 | 0.02498 | 0.0282 | 49.4476
12.5 | 1.179 | 0.03263 | 0.0412 | 36.1324
13 | 1.1224 | 0.04055 | 0.0497 | 27.6794
13.5 | 1.0779 | 0.04849 | 0.0529 | 22.2293
14 | 1.0361 | 0.05828 | 0.0503 | 17.778
14.5 | 0.9969 | 0.07272 | 0.0396 | 13.7087
15 | 0.9472 | 0.09704 | 0.0228 | 9.7609
15.5 | 0.8149 | 0.13568 | -0.0008 | 6.006
16 | 0.7246 | 0.17347 | -0.0188 | 4.1771
16.5 | 0.727 | 0.18564 | -0.0246 | 3.9162

## 103. Re 8M Mach 0.50 (1)
BIGFOIL.COM POLAR EXPORT
NACA67-109 a=0.0
NACA67-109 a=0.0 |  |  |  | Cl Max: | 1.076 | at alpha= | 20 | deg
JavaFoil+Calcfoil stall+Eppler ext transition |  |  |  | L/D Max: | 101.416 | at alpha= | 4 | deg
Re: | 8000000 |  |  | Cd Min: | 0.00296 | at alpha= | -0.5 | deg
Mach: | 0.5 |  |  | Cl=0 at alpha= | -0.48507 | deg
|  |  |  | @ Cl=0.1, Cd= | 0.0033938
|  |  |  | @ Cl=0.4, Cd= | 0.00503
|  |  |  | @ Cl=0.6, Cd= | 0.075043
alpha (deg) | Cl | Cd | Cm | Cl/Cd
-20 | -1.037 | 0.1556 | 0.013 | -6.667
-19.5 | -1.014 | 0.14395 | 0.013 | -7.046
-19 | -0.985 | 0.13998 | 0.012 | -7.04
-18.5 | -0.957 | 0.13724 | 0.012 | -6.973
-18 | -0.93 | 0.13372 | 0.011 | -6.956
-17.5 | -0.905 | 0.12941 | 0.011 | -6.989
-17 | -0.879 | 0.12796 | 0.01 | -6.869
-16.5 | -0.853 | 0.11826 | 0.01 | -7.216
-16 | -0.826 | 0.11536 | 0.009 | -7.164
-15.5 | -0.801 | 0.10529 | 0.009 | -7.609
-15 | -0.776 | 0.09821 | 0.009 | -7.9
-14.5 | -0.751 | 0.09093 | 0.009 | -8.263
-14 | -0.721 | 0.10343 | 0.007 | -6.967
-13.5 | -0.694 | 0.09472 | 0.007 | -7.33
-13 | -0.669 | 0.08528 | 0.007 | -7.842
-12.5 | -0.644 | 0.07836 | 0.007 | -8.215
-12 | -0.619 | 0.07164 | 0.006 | -8.644
-11.5 | -0.598 | 0.06284 | 0.006 | -9.523
-11 | -0.561 | 0.07967 | 0.005 | -7.045
-10.5 | -0.535 | 0.07028 | 0.004 | -7.609
-10 | -0.509 | 0.06326 | 0.004 | -8.048
-9.5 | -0.484 | 0.05684 | 0.004 | -8.517
-9 | -0.462 | 0.04977 | 0.004 | -9.276
-8.5 | -0.429 | 0.05441 | 0.003 | -7.881
-8 | -0.402 | 0.05304 | 0.002 | -7.571
-7.5 | -0.376 | 0.04739 | 0.002 | -7.928
-7 | -0.351 | 0.04263 | 0.002 | -8.226
-6.5 | -0.398 | 0.00849 | 0.002 | -46.93
-6 | -0.296 | 0.03988 | 0.001 | -7.411
-5.5 | -0.269 | 0.03771 | 0 | -7.123
-5 | -0.396 | 0.03572 | 0 | -11.095
-4.5 | -0.485 | 0.00607 | -0.001 | -79.987
-4 | -0.446 | 0.00569 | -0.002 | -78.433
-3.5 | -0.394 | 0.00595 | -0.003 | -66.192
-3 | -0.333 | 0.00566 | -0.004 | -58.819
-2.5 | -0.269 | 0.00544 | -0.005 | -49.43
-2 | -0.203 | 0.00529 | -0.006 | -38.486
-1.5 | -0.137 | 0.00506 | -0.007 | -27.072
-1 | -0.07 | 0.0032 | -0.008 | -21.837
-0.5 | -0.002 | 0.00296 | -0.008 | -0.757
0 | 0.065 | 0.00326 | -0.009 | 20.067
0.5 | 0.133 | 0.00352 | -0.01 | 37.777
1 | 0.201 | 0.00378 | -0.011 | 53.108
1.5 | 0.268 | 0.00414 | -0.012 | 64.703
2 | 0.334 | 0.00414 | -0.013 | 80.804
2.5 | 0.4 | 0.00503 | -0.014 | 79.518
3 | 0.465 | 0.00526 | -0.015 | 88.266
3.5 | 0.527 | 0.00554 | -0.016 | 95.09
4 | 0.584 | 0.00576 | -0.016 | 101.416
4.5 | 0.632 | 0.00739 | -0.017 | 85.567
5 | 0.666 | 0.00793 | -0.018 | 83.908
5.5 | 0.666 | 0.00854 | -0.019 | 77.955
6 | 0.427 | 0.00905 | -0.02 | 47.115
6.5 | 0.373 | 0.04173 | -0.011 | 8.939
7 | 0.399 | 0.04556 | -0.011 | 8.753
7.5 | 0.523 | 0.01044 | -0.023 | 50.057
8 | 0.453 | 0.04939 | -0.013 | 9.169
8.5 | 0.477 | 0.05546 | -0.012 | 8.609
9 | 0.617 | 0.01181 | -0.025 | 52.288
9.5 | 0.647 | 0.01287 | -0.026 | 50.221
10 | 0.558 | 0.06278 | -0.015 | 8.891
10.5 | 0.583 | 0.06929 | -0.014 | 8.41
11 | 0.608 | 0.07775 | -0.014 | 7.82
11.5 | 0.664 | 0.0534 | -0.022 | 12.433
12 | 0.671 | 0.07007 | -0.019 | 9.571
12.5 | 0.69 | 0.08005 | -0.018 | 8.622
13 | 0.714 | 0.08846 | -0.017 | 8.07
13.5 | 0.74 | 0.09667 | -0.018 | 7.652
14 | 0.773 | 0.08585 | -0.021 | 9.004
14.5 | 0.794 | 0.09553 | -0.02 | 8.313
15 | 0.819 | 0.1032 | -0.02 | 7.932
15.5 | 0.844 | 0.11108 | -0.02 | 7.598
16 | 0.872 | 0.11756 | -0.022 | 7.415
16.5 | 0.895 | 0.11925 | -0.021 | 7.502
17 | 0.92 | 0.12368 | -0.022 | 7.435
17.5 | 0.947 | 0.12806 | -0.023 | 7.393
18 | 0.976 | 0.13048 | -0.024 | 7.481
18.5 | 1.004 | 0.13538 | -0.026 | 7.419
19 | 1.023 | 0.14273 | -0.024 | 7.167
19.5 | 1.048 | 0.14647 | -0.025 | 7.156
20 | 1.076 | 0.14963 | -0.026 | 7.191

## 104. Re 8M Mach 0.50 (2)
BIGFOIL.COM POLAR EXPORT
NACA67-109 a=0.0
NACA67-109 a=0.0 |  |  |  | Cl Max: | 0.8747 | at alpha= | 19.5 | deg
XFOIL ncrit=9 |  |  |  | L/D Max: | 95.021 | at alpha= | 5 | deg
Re: | 8000000 |  |  | Cd Min: | 0.26195 | at alpha= | 19.5 | deg
Mach: | 0.5 |  |  | Cl=0 at alpha= | -99 | deg
|  |  |  | @ Cl=0.1, Cd= | 0.0037312
|  |  |  | @ Cl=0.4, Cd= | 0.005596
|  |  |  | @ Cl=0.6, Cd= | 0.0065994
alpha (deg) | Cl | Cd | Cm | Cl/Cd
0 | 0.0804 | 0.00371 | -0.0129 | 21.6712
0.5 | 0.1267 | 0.00376 | -0.01 | 33.6968
1 | 0.1764 | 0.00397 | -0.0076 | 44.4332
1.5 | 0.2342 | 0.00447 | -0.0065 | 52.3937
2 | 0.294 | 0.005 | -0.0056 | 58.8
2.5 | 0.3556 | 0.00543 | -0.0049 | 65.488
3 | 0.4198 | 0.00567 | -0.0044 | 74.0388
3.5 | 0.4842 | 0.00595 | -0.0037 | 81.3782
4 | 0.5485 | 0.00628 | -0.0027 | 87.3408
4.5 | 0.613 | 0.00668 | -0.0013 | 91.7665
5 | 0.6775 | 0.00713 | 0.0007 | 95.021
5.5 | 0.7394 | 0.00785 | 0.0037 | 94.1911
6 | 0.7922 | 0.00952 | 0.0088 | 83.2143
6.5 | 0.8256 | 0.01498 | 0.016 | 55.1135
7 | 0.8302 | 0.02291 | 0.0254 | 36.2375
7.5 | 0.8211 | 0.03018 | 0.035 | 27.2068
8 | 0.7902 | 0.03697 | 0.0456 | 21.3741
8.5 | 0.748 | 0.04304 | 0.055 | 17.3792
9 | 0.7097 | 0.05046 | 0.0581 | 14.0646
9.5 | 0.6775 | 0.06025 | 0.0542 | 11.2448
10 | 0.6591 | 0.07414 | 0.0427 | 8.8899
10.5 | 0.656 | 0.0881 | 0.03 | 7.4461
11 | 0.6562 | 0.10101 | 0.0196 | 6.4964
12.5 | 0.6445 | 0.13302 | 0.0055 | 4.8451
13 | 0.6516 | 0.14316 | 0.0003 | 4.5516
13.5 | 0.6611 | 0.15328 | -0.0048 | 4.313
14 | 0.6749 | 0.16243 | -0.0096 | 4.155
14.5 | 0.692 | 0.17053 | -0.0142 | 4.0579
15 | 0.7056 | 0.18066 | -0.0194 | 3.9057
15.5 | 0.7207 | 0.19059 | -0.0246 | 3.7814
16 | 0.7369 | 0.20045 | -0.0297 | 3.6762
16.5 | 0.7548 | 0.20967 | -0.0347 | 3.5999
17 | 0.7734 | 0.21896 | -0.0397 | 3.5322
17.5 | 0.7928 | 0.22808 | -0.0447 | 3.476
18 | 0.8125 | 0.2372 | -0.0498 | 3.4254
18.5 | 0.8331 | 0.24564 | -0.0548 | 3.3915
19 | 0.8541 | 0.25381 | -0.0599 | 3.3651
19.5 | 0.8747 | 0.26195 | -0.0651 | 3.3392

## 105. Re 10M Mach 0.00 (1)
BIGFOIL.COM POLAR EXPORT
NACA67-109 a=0.0
NACA67-109 a=0.0 |  |  |  | Cl Max: | 0.862 | at alpha= | 9.5 | deg
JavaFoil+Calcfoil stall+Eppler ext transition |  |  |  | L/D Max: | 120.33 | at alpha= | 6.5 | deg
Re: | 10000000 |  |  | Cd Min: | 0.00361 | at alpha= | 0.5 | deg
Mach: | 0 |  |  | Cl=0 at alpha= | -0.48305 | deg
|  |  |  | @ Cl=0.1, Cd= | 0.0036514
|  |  |  | @ Cl=0.4, Cd= | 0.0051761
|  |  |  | @ Cl=0.6, Cd= | 0.10127
alpha (deg) | Cl | Cd | Cm | Cl/Cd
-13.5 | -0.483 | 0.08848 | 0.006 | -5.462
-13 | -0.508 | 0.08441 | 0.005 | -6.022
-12.5 | -0.529 | 0.08063 | 0.005 | -6.558
-12 | -0.545 | 0.07649 | 0.005 | -7.121
-11.5 | -0.559 | 0.07155 | 0.004 | -7.809
-11 | -0.572 | 0.06597 | 0.004 | -8.665
-10.5 | -0.58 | 0.06324 | 0.004 | -9.175
-10 | -0.586 | 0.05918 | 0.004 | -9.904
-9.5 | -0.588 | 0.05528 | 0.003 | -10.643
-9 | -0.588 | 0.05044 | 0.003 | -11.666
-8.5 | -0.714 | 0.00748 | 0.005 | -95.46
-8 | -0.701 | 0.00721 | 0.004 | -97.137
-7.5 | -0.681 | 0.00741 | 0.003 | -91.814
-7 | -0.655 | 0.00711 | 0.002 | -92.078
-6.5 | -0.624 | 0.00681 | 0.002 | -91.604
-6 | -0.587 | 0.00655 | 0.001 | -89.706
-5.5 | -0.546 | 0.00633 | 0 | -86.36
-5 | -0.501 | 0.00604 | -0.001 | -83.03
-4.5 | -0.453 | 0.00587 | -0.001 | -77.119
-4 | -0.401 | 0.00565 | -0.002 | -70.93
-3.5 | -0.347 | 0.00552 | -0.003 | -62.861
-3 | -0.291 | 0.00536 | -0.004 | -54.354
-2.5 | -0.234 | 0.00523 | -0.004 | -44.802
-2 | -0.177 | 0.00509 | -0.005 | -34.743
-1.5 | -0.119 | 0.00508 | -0.006 | -23.409
-1 | -0.06 | 0.00418 | -0.007 | -14.459
-0.5 | -0.002 | 0.00395 | -0.007 | -0.491
0 | 0.057 | 0.00377 | -0.008 | 15.047
0.5 | 0.115 | 0.00361 | -0.009 | 31.898
1 | 0.174 | 0.00379 | -0.01 | 45.876
1.5 | 0.232 | 0.00402 | -0.01 | 57.679
2 | 0.29 | 0.00429 | -0.011 | 67.719
2.5 | 0.348 | 0.00472 | -0.012 | 73.73
3 | 0.405 | 0.00522 | -0.013 | 77.603
3.5 | 0.461 | 0.00542 | -0.014 | 85.08
4 | 0.515 | 0.00572 | -0.014 | 90.102
4.5 | 0.568 | 0.00591 | -0.015 | 96.059
5 | 0.617 | 0.00553 | -0.016 | 111.687
5.5 | 0.664 | 0.00574 | -0.017 | 115.609
6 | 0.707 | 0.00599 | -0.017 | 117.926
6.5 | 0.745 | 0.00619 | -0.018 | 120.33
7 | 0.779 | 0.00649 | -0.019 | 120.051
7.5 | 0.807 | 0.00681 | -0.02 | 118.538
8 | 0.83 | 0.00855 | -0.02 | 97.126
8.5 | 0.847 | 0.00899 | -0.021 | 94.231
9 | 0.858 | 0.00947 | -0.022 | 90.575
9.5 | 0.862 | 0.01002 | -0.023 | 85.972
10 | 0.853 | 0.01073 | -0.023 | 79.471
10.5 | 0.809 | 0.01485 | -0.023 | 54.443
11 | 0.672 | 0.06202 | -0.015 | 10.841
11.5 | 0.649 | 0.06701 | -0.015 | 9.68
12 | 0.622 | 0.07289 | -0.015 | 8.531
12.5 | 0.593 | 0.07959 | -0.014 | 7.45
13 | 0.566 | 0.08214 | -0.015 | 6.896
13.5 | 0.536 | 0.08975 | -0.015 | 5.972
14 | 0.507 | 0.09382 | -0.015 | 5.407
14.5 | 0.478 | 0.10127 | -0.015 | 4.719

## 106. Re 10M Mach 0.00 (2)
BIGFOIL.COM POLAR EXPORT
NACA67-109 a=0.0
NACA67-109 a=0.0 |  |  |  | Cl Max: | 1.6095 | at alpha= | 18 | deg
XFOIL ncrit=9 |  |  |  | L/D Max: | 113.184 | at alpha= | 8 | deg
Re: | 10000000 |  |  | Cd Min: | 0.05158 | at alpha= | -20 | deg
Mach: | 0 |  |  | Cl=0 at alpha= | -0.62959 | deg
|  |  |  | @ Cl=0.1, Cd= | 0.0042022
|  |  |  | @ Cl=0.4, Cd= | 0.0052741
|  |  |  | @ Cl=0.6, Cd= | 0.0061763
alpha (deg) | Cl | Cd | Cm | Cl/Cd
-20 | -1.4699 | 0.05158 | -0.0589 | -28.4975
-19.5 | -1.4958 | 0.04348 | -0.061 | -34.402
-19 | -1.5432 | 0.03529 | -0.0588 | -43.7291
-18.5 | -1.539 | 0.03229 | -0.0561 | -47.6618
-18 | -1.5553 | 0.02814 | -0.0507 | -55.2701
-17.5 | -1.5497 | 0.02577 | -0.046 | -60.1358
-17 | -1.5436 | 0.02353 | -0.0406 | -65.6014
-16.5 | -1.5264 | 0.02213 | -0.0359 | -68.9742
-16 | -1.5092 | 0.02054 | -0.0308 | -73.4761
-15.5 | -1.4837 | 0.01945 | -0.0266 | -76.2828
-15 | -1.4495 | 0.01846 | -0.0239 | -78.5211
-14.5 | -1.4145 | 0.01727 | -0.0213 | -81.905
-14 | -1.373 | 0.01649 | -0.0197 | -83.2626
-13.5 | -1.3335 | 0.01536 | -0.0178 | -86.8164
-13 | -1.2904 | 0.01444 | -0.0164 | -89.3629
-12.5 | -1.2447 | 0.01375 | -0.0153 | -90.5236
-12 | -1.1978 | 0.01309 | -0.0144 | -91.505
-11 | -1.1059 | 0.01119 | -0.0122 | -98.8293
-10.5 | -1.0593 | 0.0102 | -0.0111 | -103.8529
-9.5 | -0.9586 | 0.00914 | -0.0102 | -104.8796
-9 | -0.9067 | 0.00877 | -0.0099 | -103.3865
-8.5 | -0.8544 | 0.0084 | -0.0098 | -101.7143
-8 | -0.8016 | 0.00804 | -0.0097 | -99.7015
-7.5 | -0.7485 | 0.00772 | -0.0096 | -96.956
-7 | -0.6969 | 0.00717 | -0.0091 | -97.1967
-6.5 | -0.6441 | 0.00673 | -0.0089 | -95.7058
-6 | -0.5903 | 0.00642 | -0.0089 | -91.947
-5.5 | -0.5356 | 0.0062 | -0.0091 | -86.3871
-4.5 | -0.4264 | 0.00569 | -0.0093 | -74.9385
-4 | -0.3716 | 0.00544 | -0.0094 | -68.3088
-3.5 | -0.3161 | 0.00529 | -0.0097 | -59.7543
-3 | -0.2607 | 0.00507 | -0.0099 | -51.4201
-2.5 | -0.2052 | 0.00491 | -0.0102 | -41.7923
-2 | -0.1494 | 0.00472 | -0.0105 | -31.6525
-1.5 | -0.0935 | 0.00459 | -0.0108 | -20.3704
-1 | -0.0383 | 0.0044 | -0.011 | -8.7045
-0.5 | 0.0134 | 0.00434 | -0.0107 | 3.0876
0 | 0.0626 | 0.00423 | -0.01 | 14.7991
1 | 0.1569 | 0.00416 | -0.008 | 37.7163
1.5 | 0.2082 | 0.00427 | -0.0075 | 48.7588
2 | 0.2614 | 0.00462 | -0.0074 | 56.5801
2.5 | 0.3151 | 0.00496 | -0.0074 | 63.5282
3 | 0.37 | 0.00516 | -0.0076 | 71.7054
3.5 | 0.4252 | 0.00537 | -0.0078 | 79.1806
4 | 0.48 | 0.0056 | -0.008 | 85.7143
4.5 | 0.5346 | 0.00586 | -0.0081 | 91.2287
5 | 0.5886 | 0.00613 | -0.0081 | 96.0196
5.5 | 0.6428 | 0.00635 | -0.0082 | 101.2283
6 | 0.696 | 0.0067 | -0.0081 | 103.8806
7 | 0.8024 | 0.00728 | -0.008 | 110.2198
7.5 | 0.8551 | 0.0076 | -0.0079 | 112.5132
8 | 0.9066 | 0.00801 | -0.0076 | 113.1835
8.5 | 0.9562 | 0.0086 | -0.0069 | 111.186
9 | 1.0072 | 0.00901 | -0.0065 | 111.7869
9.5 | 1.0573 | 0.00944 | -0.006 | 112.0021
10 | 1.1074 | 0.00985 | -0.0056 | 112.4264
10.5 | 1.1565 | 0.01033 | -0.005 | 111.9555
11 | 1.2032 | 0.01096 | -0.004 | 109.781
11.5 | 1.2493 | 0.01165 | -0.0029 | 107.2361
12 | 1.2886 | 0.01294 | -0.0006 | 99.5827
12.5 | 1.3293 | 0.01401 | 0.0013 | 94.8822
13 | 1.3699 | 0.01486 | 0.0032 | 92.1871
13.5 | 1.4073 | 0.01593 | 0.0055 | 88.3427
14 | 1.4419 | 0.01691 | 0.0084 | 85.2691
14.5 | 1.4692 | 0.01766 | 0.0127 | 83.1937
15 | 1.5042 | 0.01851 | 0.0151 | 81.2642
15.5 | 1.5204 | 0.02017 | 0.0204 | 75.3793
16 | 1.5426 | 0.02145 | 0.0243 | 71.9161
16.5 | 1.5545 | 0.02344 | 0.0292 | 66.3183
17 | 1.5799 | 0.02458 | 0.0321 | 64.2758
17.5 | 1.5818 | 0.02741 | 0.037 | 57.7089
18 | 1.6095 | 0.0285 | 0.0388 | 56.4737
18.5 | 1.5901 | 0.03335 | 0.0437 | 47.6792
19 | 1.606 | 0.03571 | 0.0453 | 44.9734
19.5 | 1.5715 | 0.04318 | 0.0471 | 36.3942
20 | 1.5934 | 0.04569 | 0.0469 | 34.8742

## 107. Re 10M Mach 0.10 (1)
BIGFOIL.COM POLAR EXPORT
NACA67-109 a=0.0
NACA67-109 a=0.0 |  |  |  | Cl Max: | 0.85 | at alpha= | 9.5 | deg
JavaFoil+Calcfoil stall+Eppler ext transition |  |  |  | L/D Max: | 119.979 | at alpha= | 7 | deg
Re: | 10000000 |  |  | Cd Min: | 0.00366 | at alpha= | 0.5 | deg
Mach: | 0.1 |  |  | Cl=0 at alpha= | -0.48305 | deg
|  |  |  | @ Cl=0.1, Cd= | 0.0036844
|  |  |  | @ Cl=0.4, Cd= | 0.005151
|  |  |  | @ Cl=0.6, Cd= | 0.10144
alpha (deg) | Cl | Cd | Cm | Cl/Cd
-13.5 | -0.445 | 0.0897 | 0.006 | -4.965
-13 | -0.473 | 0.08409 | 0.005 | -5.631
-12.5 | -0.498 | 0.08048 | 0.005 | -6.182
-12 | -0.517 | 0.07593 | 0.005 | -6.807
-11.5 | -0.535 | 0.0709 | 0.005 | -7.547
-11 | -0.55 | 0.06677 | 0.004 | -8.242
-10.5 | -0.562 | 0.06388 | 0.004 | -8.802
-10 | -0.571 | 0.0597 | 0.003 | -9.571
-9.5 | -0.577 | 0.05567 | 0.003 | -10.363
-9 | -0.578 | 0.05193 | 0.003 | -11.13
-8.5 | -0.707 | 0.00756 | 0.005 | -93.422
-8 | -0.696 | 0.00782 | 0.004 | -88.961
-7.5 | -0.678 | 0.00748 | 0.003 | -90.559
-7 | -0.654 | 0.00717 | 0.002 | -91.171
-6.5 | -0.624 | 0.00686 | 0.002 | -90.867
-6 | -0.588 | 0.0066 | 0.001 | -89.149
-5.5 | -0.548 | 0.00638 | 0 | -85.853
-5 | -0.503 | 0.00608 | -0.001 | -82.725
-4.5 | -0.454 | 0.00585 | -0.001 | -77.601
-4 | -0.403 | 0.00565 | -0.002 | -71.262
-3.5 | -0.349 | 0.00552 | -0.003 | -63.183
-3 | -0.293 | 0.00539 | -0.004 | -54.263
-2.5 | -0.236 | 0.00526 | -0.004 | -44.742
-2 | -0.178 | 0.00507 | -0.005 | -35.08
-1.5 | -0.119 | 0.00513 | -0.006 | -23.284
-1 | -0.061 | 0.00416 | -0.007 | -14.608
-0.5 | -0.002 | 0.00393 | -0.007 | -0.496
0 | 0.057 | 0.00375 | -0.008 | 15.214
0.5 | 0.116 | 0.00366 | -0.009 | 31.668
1 | 0.175 | 0.00377 | -0.01 | 46.32
1.5 | 0.233 | 0.00406 | -0.01 | 57.396
2 | 0.292 | 0.00427 | -0.011 | 68.326
2.5 | 0.35 | 0.00473 | -0.012 | 73.874
3 | 0.407 | 0.00521 | -0.013 | 78.123
3.5 | 0.463 | 0.0054 | -0.014 | 85.781
4 | 0.518 | 0.00572 | -0.014 | 90.592
4.5 | 0.57 | 0.00538 | -0.015 | 105.877
5 | 0.62 | 0.00552 | -0.016 | 112.296
5.5 | 0.666 | 0.00582 | -0.017 | 114.519
6 | 0.709 | 0.00599 | -0.017 | 118.309
6.5 | 0.746 | 0.00628 | -0.018 | 118.823
7 | 0.779 | 0.00649 | -0.019 | 119.979
7.5 | 0.806 | 0.00681 | -0.02 | 118.456
8 | 0.827 | 0.00868 | -0.021 | 95.354
8.5 | 0.842 | 0.00908 | -0.021 | 92.734
9 | 0.849 | 0.00967 | -0.022 | 87.826
9.5 | 0.85 | 0.01015 | -0.023 | 83.753
10 | 0.837 | 0.01099 | -0.023 | 76.095
10.5 | 0.679 | 0.05618 | -0.016 | 12.079
11 | 0.65 | 0.06415 | -0.014 | 10.13
11.5 | 0.623 | 0.06876 | -0.014 | 9.058
12 | 0.593 | 0.07381 | -0.014 | 8.034
12.5 | 0.561 | 0.07941 | -0.014 | 7.065
13 | 0.528 | 0.08533 | -0.014 | 6.191
13.5 | 0.496 | 0.09123 | -0.014 | 5.432
14 | 0.463 | 0.09654 | -0.015 | 4.798
14.5 | 0.432 | 0.10144 | -0.015 | 4.258

## 108. Re 10M Mach 0.10 (2)
BIGFOIL.COM POLAR EXPORT
NACA67-109 a=0.0
NACA67-109 a=0.0 |  |  |  | Cl Max: | 1.5701 | at alpha= | 18 | deg
XFOIL ncrit=9 |  |  |  | L/D Max: | 112.441 | at alpha= | 8 | deg
Re: | 10000000 |  |  | Cd Min: | 0.06908 | at alpha= | 20 | deg
Mach: | 0.1 |  |  | Cl=0 at alpha= | -0.62229 | deg
|  |  |  | @ Cl=0.1, Cd= | 0.0045097
|  |  |  | @ Cl=0.4, Cd= | 0.0052816
|  |  |  | @ Cl=0.6, Cd= | 0.0061629
alpha (deg) | Cl | Cd | Cm | Cl/Cd
-18.5 | -1.3342 | 0.05531 | -0.0594 | -24.1222
-18 | -1.4146 | 0.04121 | -0.0634 | -34.3266
-17.5 | -1.4757 | 0.03269 | -0.0585 | -45.1422
-17 | -1.4787 | 0.02946 | -0.0538 | -50.1935
-16.5 | -1.4904 | 0.0259 | -0.047 | -57.5444
-16 | -1.4866 | 0.02353 | -0.0405 | -63.1789
-15.5 | -1.4747 | 0.02178 | -0.0342 | -67.7089
-15 | -1.4483 | 0.02042 | -0.0299 | -70.9256
-14.5 | -1.4177 | 0.01884 | -0.0264 | -75.2495
-14 | -1.3778 | 0.01789 | -0.0242 | -77.0151
-13.5 | -1.3405 | 0.01647 | -0.0216 | -81.3904
-13 | -1.2985 | 0.01534 | -0.0196 | -84.648
-12.5 | -1.2526 | 0.01457 | -0.0182 | -85.9712
-12 | -1.2057 | 0.01379 | -0.017 | -87.4329
-11.5 | -1.1585 | 0.01295 | -0.0158 | -89.4595
-11 | -1.1124 | 0.01185 | -0.0144 | -93.8734
-10.5 | -1.066 | 0.01067 | -0.0129 | -99.9063
-9.5 | -0.9658 | 0.00929 | -0.0113 | -103.9612
-9 | -0.9134 | 0.00888 | -0.0109 | -102.8604
-8.5 | -0.8604 | 0.00849 | -0.0106 | -101.3428
-6.5 | -0.6479 | 0.00679 | -0.0094 | -95.4197
-6 | -0.5939 | 0.00645 | -0.0093 | -92.0775
-5.5 | -0.5388 | 0.00622 | -0.0094 | -86.6238
-4.5 | -0.4287 | 0.00571 | -0.0096 | -75.0788
-4 | -0.3735 | 0.00545 | -0.0096 | -68.5321
-3 | -0.262 | 0.00508 | -0.0101 | -51.5748
-2.5 | -0.2061 | 0.00492 | -0.0103 | -41.8902
-2 | -0.15 | 0.00473 | -0.0106 | -31.7125
-1.5 | -0.0938 | 0.00459 | -0.0109 | -20.4357
-1 | -0.0383 | 0.0044 | -0.0111 | -8.7045
0 | 0.0631 | 0.00423 | -0.01 | 14.9173
0.5 | 0.1106 | 0.00459 | -0.0091 | 24.0959
1 | 0.1575 | 0.00415 | -0.008 | 37.9518
1.5 | 0.2091 | 0.00428 | -0.0075 | 48.8551
2 | 0.2626 | 0.00463 | -0.0074 | 56.7171
2.5 | 0.3166 | 0.00497 | -0.0073 | 63.7022
3 | 0.3718 | 0.00518 | -0.0075 | 71.7761
3.5 | 0.4273 | 0.00538 | -0.0077 | 79.4238
4 | 0.4824 | 0.00562 | -0.0079 | 85.8363
4.5 | 0.5374 | 0.00587 | -0.008 | 91.5503
5.5 | 0.6464 | 0.00638 | -0.008 | 101.3166
6 | 0.6999 | 0.00673 | -0.0079 | 103.997
6.5 | 0.7535 | 0.00706 | -0.0077 | 106.728
7 | 0.8072 | 0.00732 | -0.0076 | 110.2732
7.5 | 0.8602 | 0.00767 | -0.0074 | 112.1512
8 | 0.9119 | 0.00811 | -0.0069 | 112.4414
9 | 1.0138 | 0.0091 | -0.0057 | 111.4066
9.5 | 1.0644 | 0.00956 | -0.005 | 111.3389
10 | 1.1149 | 0.00999 | -0.0044 | 111.6016
10.5 | 1.1639 | 0.01055 | -0.0035 | 110.3223
11 | 1.2097 | 0.01137 | -0.0021 | 106.394
11.5 | 1.2557 | 0.01216 | -0.0007 | 103.2648
12 | 1.2938 | 0.01367 | 0.0021 | 94.6452
13 | 1.3752 | 0.01566 | 0.0064 | 87.8161
13.5 | 1.4104 | 0.01692 | 0.0094 | 83.357
15 | 1.4993 | 0.01986 | 0.0211 | 75.4935
15.5 | 1.5091 | 0.02205 | 0.0271 | 68.4399
16 | 1.5281 | 0.02364 | 0.0314 | 64.6404
16.5 | 1.5323 | 0.0263 | 0.0368 | 58.2624
17 | 1.5554 | 0.02775 | 0.0398 | 56.0505
17.5 | 1.5429 | 0.03195 | 0.0449 | 48.2911
18 | 1.5701 | 0.03336 | 0.0465 | 47.0653
18.5 | 1.5229 | 0.04151 | 0.0499 | 36.6875
19 | 1.5332 | 0.04528 | 0.05 | 33.8604
19.5 | 1.4437 | 0.06331 | 0.0424 | 22.8037
20 | 1.4554 | 0.06908 | 0.0389 | 21.0683

## 109. Re 10M Mach 0.25 (1)
BIGFOIL.COM POLAR EXPORT
NACA67-109 a=0.0
NACA67-109 a=0.0 |  |  |  | Cl Max: | 0.799 | at alpha= | 8 | deg
JavaFoil+Calcfoil stall+Eppler ext transition |  |  |  | L/D Max: | 126.294 | at alpha= | 7 | deg
Re: | 10000000 |  |  | Cd Min: | 0.00361 | at alpha= | 0.5 | deg
Mach: | 0.25 |  |  | Cl=0 at alpha= | -0.48361 | deg
|  |  |  | @ Cl=0.1, Cd= | 0.0036575
|  |  |  | @ Cl=0.4, Cd= | 0.08951
|  |  |  | @ Cl=0.6, Cd= | 0.08951
alpha (deg) | Cl | Cd | Cm | Cl/Cd
-12.5 | -0.186 | 0.08063 | 0.005 | -2.302
-12 | -0.252 | 0.07697 | 0.005 | -3.279
-11.5 | -0.309 | 0.07299 | 0.005 | -4.237
-11 | -0.36 | 0.06813 | 0.004 | -5.288
-10.5 | -0.405 | 0.06477 | 0.004 | -6.258
-10 | -0.444 | 0.06113 | 0.003 | -7.263
-9.5 | -0.477 | 0.05715 | 0.003 | -8.34
-9 | -0.501 | 0.05468 | 0.003 | -9.155
-8.5 | -0.519 | 0.04928 | 0.003 | -10.539
-8 | -0.526 | 0.04744 | 0.002 | -11.094
-7.5 | -0.649 | 0.00712 | 0.003 | -91.179
-7 | -0.639 | 0.00742 | 0.003 | -86.029
-6.5 | -0.618 | 0.00706 | 0.002 | -87.561
-6 | -0.59 | 0.00681 | 0.001 | -86.623
-5.5 | -0.553 | 0.0065 | 0 | -85.2
-5 | -0.511 | 0.00617 | -0.001 | -82.856
-4.5 | -0.464 | 0.00593 | -0.001 | -78.144
-4 | -0.412 | 0.00577 | -0.002 | -71.392
-3.5 | -0.358 | 0.00557 | -0.003 | -64.19
-3 | -0.3 | 0.00544 | -0.004 | -55.241
-2.5 | -0.242 | 0.0053 | -0.004 | -45.605
-2 | -0.183 | 0.0051 | -0.005 | -35.807
-1.5 | -0.123 | 0.00508 | -0.006 | -24.149
-1 | -0.062 | 0.00419 | -0.007 | -14.925
-0.5 | -0.002 | 0.00395 | -0.008 | -0.507
0 | 0.059 | 0.00376 | -0.008 | 15.575
0.5 | 0.119 | 0.00361 | -0.009 | 33.005
1 | 0.179 | 0.00382 | -0.01 | 47.029
1.5 | 0.24 | 0.00406 | -0.011 | 59.007
2 | 0.3 | 0.00434 | -0.012 | 69.105
2.5 | 0.359 | 0.00512 | -0.012 | 70.071
3 | 0.418 | 0.00531 | -0.013 | 78.701
3.5 | 0.476 | 0.00558 | -0.014 | 85.286
4 | 0.531 | 0.00577 | -0.015 | 92
4.5 | 0.583 | 0.00544 | -0.016 | 107.174
5 | 0.633 | 0.00563 | -0.016 | 112.315
5.5 | 0.678 | 0.00596 | -0.017 | 113.664
6 | 0.717 | 0.00614 | -0.018 | 116.736
6.5 | 0.75 | 0.00647 | -0.019 | 115.989
7 | 0.775 | 0.00614 | -0.02 | 126.294
7.5 | 0.792 | 0.00856 | -0.02 | 92.471
8 | 0.799 | 0.0091 | -0.021 | 87.788
8.5 | 0.795 | 0.0096 | -0.022 | 82.842
9 | 0.776 | 0.01059 | -0.022 | 73.283
9.5 | 0.621 | 0.05405 | -0.014 | 11.483
10 | 0.583 | 0.059 | -0.013 | 9.873
10.5 | 0.53 | 0.06399 | -0.013 | 8.286
11 | 0.469 | 0.07001 | -0.013 | 6.706
11.5 | 0.403 | 0.07504 | -0.013 | 5.369
12 | 0.33 | 0.08081 | -0.013 | 4.09
12.5 | 0.25 | 0.08459 | -0.014 | 2.956
13 | 0.143 | 0.08951 | -0.014 | 1.597

## 110. Re 10M Mach 0.25 (2)
BIGFOIL.COM POLAR EXPORT
NACA67-109 a=0.0
NACA67-109 a=0.0 |  |  |  | Cl Max: | 1.2562 | at alpha= | 11.5 | deg
XFOIL ncrit=9 |  |  |  | L/D Max: | 109.789 | at alpha= | 7 | deg
Re: | 10000000 |  |  | Cd Min: | 0.03973 | at alpha= | 13 | deg
Mach: | 0.25 |  |  | Cl=0 at alpha= | -99 | deg
|  |  |  | @ Cl=0.1, Cd= | 0.0044762
|  |  |  | @ Cl=0.4, Cd= | 0.0053105
|  |  |  | @ Cl=0.6, Cd= | 0.0061974
alpha (deg) | Cl | Cd | Cm | Cl/Cd
0 | 0.0657 | 0.00422 | -0.0104 | 15.5687
0.5 | 0.1139 | 0.00458 | -0.0093 | 24.869
1 | 0.1611 | 0.00412 | -0.008 | 39.1019
1.5 | 0.2142 | 0.00431 | -0.0075 | 49.6984
2 | 0.2689 | 0.00467 | -0.0072 | 57.5803
2.5 | 0.3247 | 0.00501 | -0.0071 | 64.8104
3 | 0.3817 | 0.00524 | -0.0072 | 72.8435
3.5 | 0.4388 | 0.00546 | -0.0073 | 80.3663
4 | 0.4957 | 0.00571 | -0.0073 | 86.8126
4.5 | 0.5525 | 0.00598 | -0.0072 | 92.3913
5 | 0.6093 | 0.00624 | -0.007 | 97.6442
5.5 | 0.6656 | 0.00654 | -0.0067 | 101.7737
6 | 0.7212 | 0.00692 | -0.0062 | 104.2197
6.5 | 0.7775 | 0.00725 | -0.0057 | 107.2414
7 | 0.8333 | 0.00759 | -0.0051 | 109.7892
7.5 | 0.8878 | 0.00809 | -0.0041 | 109.7404
8 | 0.9407 | 0.00876 | -0.0027 | 107.3858
8.5 | 0.9953 | 0.00923 | -0.0015 | 107.8332
9 | 1.0491 | 0.00982 | -0.0001 | 106.833
9.5 | 1.1012 | 0.01056 | 0.0017 | 104.2803
10 | 1.1513 | 0.0115 | 0.0039 | 100.113
10.5 | 1.1977 | 0.01286 | 0.0068 | 93.1337
11 | 1.2362 | 0.01501 | 0.0109 | 82.3584
11.5 | 1.2562 | 0.01884 | 0.0171 | 66.6773
12.5 | 1.2005 | 0.03014 | 0.0404 | 39.8308
13 | 1.1315 | 0.03973 | 0.0494 | 28.4797

## 111. Re 10M Mach 0.50 (1)
BIGFOIL.COM POLAR EXPORT
NACA67-109 a=0.0
NACA67-109 a=0.0 |  |  |  | Cl Max: | 1.079 | at alpha= | 20 | deg
JavaFoil+Calcfoil stall+Eppler ext transition |  |  |  | L/D Max: | 108.842 | at alpha= | 4.5 | deg
Re: | 10000000 |  |  | Cd Min: | 0.00364 | at alpha= | 0.5 | deg
Mach: | 0.5 |  |  | Cl=0 at alpha= | -0.48507 | deg
|  |  |  | @ Cl=0.1, Cd= | 0.0036885
|  |  |  | @ Cl=0.4, Cd= | 0.00489
|  |  |  | @ Cl=0.6, Cd= | 0.073572
alpha (deg) | Cl | Cd | Cm | Cl/Cd
-20 | -1.038 | 0.15478 | 0.013 | -6.707
-19.5 | -1.016 | 0.14036 | 0.014 | -7.241
-19 | -0.988 | 0.13554 | 0.013 | -7.29
-18.5 | -0.959 | 0.13488 | 0.012 | -7.11
-18 | -0.931 | 0.12908 | 0.011 | -7.214
-17.5 | -0.906 | 0.1215 | 0.011 | -7.455
-17 | -0.879 | 0.1273 | 0.01 | -6.908
-16.5 | -0.855 | 0.11688 | 0.01 | -7.316
-16 | -0.827 | 0.11201 | 0.009 | -7.384
-15.5 | -0.803 | 0.103 | 0.009 | -7.793
-15 | -0.779 | 0.09484 | 0.009 | -8.214
-14.5 | -0.757 | 0.08568 | 0.009 | -8.835
-14 | -0.721 | 0.10127 | 0.007 | -7.116
-13.5 | -0.695 | 0.09297 | 0.007 | -7.471
-13 | -0.67 | 0.08366 | 0.007 | -8.01
-12.5 | -0.646 | 0.07555 | 0.007 | -8.553
-12 | -0.624 | 0.06734 | 0.007 | -9.271
-11.5 | -0.703 | 0.01527 | 0.01 | -46.031
-11 | -0.562 | 0.07433 | 0.005 | -7.556
-10.5 | -0.535 | 0.06994 | 0.004 | -7.648
-10 | -0.51 | 0.06197 | 0.004 | -8.223
-9.5 | -0.486 | 0.05527 | 0.004 | -8.785
-9 | -0.552 | 0.01138 | 0.006 | -48.494
-8.5 | -0.429 | 0.05381 | 0.003 | -7.974
-8 | -0.402 | 0.05229 | 0.002 | -7.682
-7.5 | -0.376 | 0.04676 | 0.002 | -8.039
-7 | -0.352 | 0.04115 | 0.002 | -8.558
-6.5 | -0.399 | 0.00646 | 0.002 | -61.658
-6 | -0.296 | 0.03931 | 0.001 | -7.528
-5.5 | -0.269 | 0.03739 | 0 | -7.191
-5 | -0.397 | 0.03504 | 0 | -11.335
-4.5 | -0.485 | 0.00584 | -0.001 | -83.118
-4 | -0.446 | 0.00606 | -0.002 | -73.671
-3.5 | -0.394 | 0.0058 | -0.003 | -67.877
-3 | -0.333 | 0.00553 | -0.004 | -60.215
-2.5 | -0.269 | 0.00531 | -0.005 | -50.652
-2 | -0.203 | 0.00527 | -0.006 | -38.633
-1.5 | -0.137 | 0.00521 | -0.007 | -26.284
-1 | -0.07 | 0.00433 | -0.008 | -16.094
-0.5 | -0.002 | 0.00396 | -0.008 | -0.565
0 | 0.065 | 0.00374 | -0.009 | 17.513
0.5 | 0.133 | 0.00364 | -0.01 | 36.535
1 | 0.201 | 0.00392 | -0.011 | 51.119
1.5 | 0.268 | 0.00423 | -0.012 | 63.284
2 | 0.334 | 0.00418 | -0.013 | 80.017
2.5 | 0.4 | 0.00489 | -0.014 | 81.843
3 | 0.465 | 0.00502 | -0.015 | 92.575
3.5 | 0.527 | 0.00539 | -0.016 | 97.848
4 | 0.584 | 0.00563 | -0.016 | 103.747
4.5 | 0.633 | 0.00581 | -0.017 | 108.842
5 | 0.666 | 0.00763 | -0.018 | 87.245
5.5 | 0.666 | 0.00822 | -0.019 | 81.025
6 | 0.427 | 0.00873 | -0.02 | 48.894
6.5 | 0.374 | 0.04086 | -0.011 | 9.151
7 | 0.399 | 0.04528 | -0.011 | 8.816
7.5 | 0.523 | 0.01007 | -0.023 | 51.935
8 | 0.454 | 0.04818 | -0.013 | 9.426
8.5 | 0.478 | 0.05474 | -0.012 | 8.724
9 | 0.618 | 0.01135 | -0.025 | 54.46
9.5 | 0.648 | 0.01229 | -0.026 | 52.732
10 | 0.56 | 0.06107 | -0.015 | 9.162
10.5 | 0.583 | 0.06888 | -0.015 | 8.47
11 | 0.608 | 0.07578 | -0.014 | 8.025
11.5 | 0.763 | 0.01624 | -0.029 | 46.999
12 | 0.695 | 0.05378 | -0.023 | 12.922
12.5 | 0.694 | 0.07647 | -0.019 | 9.077
13 | 0.715 | 0.08603 | -0.018 | 8.314
13.5 | 0.74 | 0.09467 | -0.018 | 7.821
14 | 0.795 | 0.0702 | -0.025 | 11.317
14.5 | 0.799 | 0.0911 | -0.021 | 8.771
15 | 0.821 | 0.09974 | -0.021 | 8.236
15.5 | 0.846 | 0.10814 | -0.021 | 7.823
16 | 0.872 | 0.11666 | -0.022 | 7.476
16.5 | 0.897 | 0.11196 | -0.022 | 8.009
17 | 0.921 | 0.12084 | -0.022 | 7.62
17.5 | 0.948 | 0.12418 | -0.023 | 7.637
18 | 0.979 | 0.12666 | -0.025 | 7.73
18.5 | 1.007 | 0.13143 | -0.026 | 7.66
19 | 1.023 | 0.13956 | -0.025 | 7.332
19.5 | 1.049 | 0.144 | -0.025 | 7.285
20 | 1.079 | 0.14565 | -0.027 | 7.405

## 112. Re 10M Mach 0.50 (2)
BIGFOIL.COM POLAR EXPORT
NACA67-109 a=0.0
NACA67-109 a=0.0 |  |  |  | Cl Max: | 0.8942 | at alpha= | 20 | deg
XFOIL ncrit=9 |  |  |  | L/D Max: | 214.714 | at alpha= | 6.5 | deg
Re: | 10000000 |  |  | Cd Min: | 0.27165 | at alpha= | 20 | deg
Mach: | 0.5 |  |  | Cl=0 at alpha= | -0.70976 | deg
|  |  |  | @ Cl=0.1, Cd= | 0.0043132
|  |  |  | @ Cl=0.4, Cd= | 0.0053709
|  |  |  | @ Cl=0.6, Cd= | 0.15468
alpha (deg) | Cl | Cd | Cm | Cl/Cd
-20 | -0.8263 | 0.26771 | 0.0572 | -3.0865
-19.5 | -0.8041 | 0.25945 | 0.0522 | -3.0992
-19 | -0.7829 | 0.25096 | 0.0471 | -3.1196
-18.5 | -0.7618 | 0.24253 | 0.0421 | -3.1411
-18 | -0.7419 | 0.23361 | 0.037 | -3.1758
-17.5 | -0.7215 | 0.2249 | 0.032 | -3.2081
-17 | -0.7015 | 0.2161 | 0.0271 | -3.2462
-16.5 | -0.6826 | 0.20672 | 0.0221 | -3.3021
-16 | -0.6647 | 0.19723 | 0.0173 | -3.3702
-15.5 | -0.6455 | 0.18878 | 0.0125 | -3.4193
-15 | -0.6257 | 0.18084 | 0.0079 | -3.46
-14.5 | -0.6063 | 0.17307 | 0.0034 | -3.5032
-14 | -0.5897 | 0.16428 | -0.0012 | -3.5896
-13 | -0.5526 | 0.14504 | -0.0134 | -3.81
-12.5 | -0.5445 | 0.13467 | -0.0184 | -4.0432
-11.5 | -0.5274 | 0.11576 | -0.0281 | -4.556
-11 | -0.5154 | 0.10781 | -0.0325 | -4.7806
-10.5 | -0.5123 | 0.0983 | -0.0375 | -5.2116
-10 | -0.5075 | 0.08962 | -0.0422 | -5.6628
-9.5 | -0.5104 | 0.08011 | -0.0474 | -6.3712
-9 | -0.5197 | 0.06995 | -0.0536 | -7.4296
-8.5 | -0.5376 | 0.05944 | -0.0625 | -9.0444
-8 | -0.5644 | 0.05199 | -0.0628 | -10.8559
-7.5 | -0.5981 | 0.04571 | -0.0562 | -13.0847
-6.5 | -0.6183 | 0.02995 | -0.0438 | -20.6444
-6 | -0.6172 | 0.02116 | -0.0354 | -29.1682
-5.5 | -0.6037 | 0.01191 | -0.0273 | -50.6885
-5 | -0.5542 | 0.00778 | -0.0227 | -71.2339
-4.5 | -0.4941 | 0.00652 | -0.0194 | -75.7822
-4 | -0.4286 | 0.00602 | -0.0175 | -71.196
-3.5 | -0.3634 | 0.00559 | -0.0161 | -65.0089
-3 | -0.297 | 0.00533 | -0.0155 | -55.7223
-2.5 | -0.2314 | 0.0051 | -0.015 | -45.3725
-2 | -0.1657 | 0.00489 | -0.0148 | -33.8855
-1.5 | -0.1005 | 0.00471 | -0.0148 | -21.3376
-1 | -0.0357 | 0.00453 | -0.0148 | -7.8808
-0.5 | 0.0258 | 0.00425 | -0.0143 | 6.0706
0 | 0.0786 | 0.00418 | -0.0125 | 18.8038
0.5 | 0.1284 | 0.00449 | -0.0103 | 28.5969
1.5 | 0.2347 | 0.00443 | -0.0067 | 52.9797
2 | 0.295 | 0.00489 | -0.0059 | 60.3272
2.5 | 0.3583 | 0.00521 | -0.0054 | 68.7716
3 | 0.4231 | 0.00546 | -0.0051 | 77.4908
3.5 | 0.4878 | 0.00575 | -0.0044 | 84.8348
4 | 0.5525 | 0.00606 | -0.0034 | 91.1716
4.5 | 0.6178 | 0.00639 | -0.0021 | 96.6823
5 | 0.6829 | 0.00682 | -0.0003 | 100.132
5.5 | 0.7455 | 0.00754 | 0.0026 | 98.8727
6.5 | 0.8245 | 0.00384 | 0.0124 | 214.7135
7 | 0.8266 | 0.00995 | 0.0213 | 83.0754
7.5 | 0.8065 | 0.0175 | 0.0312 | 46.0857
8 | 0.7692 | 0.02343 | 0.0423 | 32.8297
8.5 | 0.7261 | 0.0295 | 0.0495 | 24.6136
9 | 0.6859 | 0.03744 | 0.0506 | 18.32
9.5 | 0.6516 | 0.0486 | 0.0446 | 13.4074
10 | 0.6318 | 0.06458 | 0.0317 | 9.7832
10.5 | 0.6148 | 0.07825 | 0.0235 | 7.8569
11 | 0.6009 | 0.09126 | 0.0159 | 6.5845
11.5 | 0.5924 | 0.10329 | 0.0087 | 5.7353
12 | 0.5871 | 0.1147 | 0.0017 | 5.1186
12.5 | 0.5833 | 0.12563 | -0.0054 | 4.643
13 | 0.579 | 0.13395 | -0.0127 | 4.3225
13.5 | 0.584 | 0.14212 | -0.0188 | 4.1092
14 | 0.5935 | 0.14986 | -0.0244 | 3.9604
14.5 | 0.604 | 0.15764 | -0.0298 | 3.8315
15 | 0.7066 | 0.18015 | -0.0192 | 3.9223
15.5 | 0.7212 | 0.19035 | -0.0244 | 3.7888
16 | 0.737 | 0.2004 | -0.0296 | 3.6776
16.5 | 0.7549 | 0.20966 | -0.0346 | 3.6006
17 | 0.7734 | 0.21902 | -0.0397 | 3.5312
17.5 | 0.7929 | 0.22805 | -0.0447 | 3.4769
18 | 0.8125 | 0.23724 | -0.0498 | 3.4248
18.5 | 0.8334 | 0.24523 | -0.0548 | 3.3984
19 | 0.8545 | 0.25325 | -0.0599 | 3.3741
19.5 | 0.8744 | 0.26198 | -0.0651 | 3.3377
20 | 0.8942 | 0.27165 | -0.0703 | 3.2917

## 113. Re 12M Mach 0.00 (1)
BIGFOIL.COM POLAR EXPORT
NACA67-109 a=0.0
NACA67-109 a=0.0 |  |  |  | Cl Max: | 0.862 | at alpha= | 9.5 | deg
JavaFoil+Calcfoil stall+Eppler ext transition |  |  |  | L/D Max: | 123.982 | at alpha= | 7.5 | deg
Re: | 12000000 |  |  | Cd Min: | 0.00413 | at alpha= | 0.5 | deg
Mach: | 0 |  |  | Cl=0 at alpha= | -0.48305 | deg
|  |  |  | @ Cl=0.1, Cd= | 0.0041688
|  |  |  | @ Cl=0.4, Cd= | 0.0050786
|  |  |  | @ Cl=0.6, Cd= | 0.0982
alpha (deg) | Cl | Cd | Cm | Cl/Cd
-13.5 | -0.484 | 0.08857 | 0.006 | -5.462
-13 | -0.509 | 0.08315 | 0.006 | -6.117
-12.5 | -0.529 | 0.07982 | 0.005 | -6.628
-12 | -0.545 | 0.07581 | 0.005 | -7.186
-11.5 | -0.559 | 0.07071 | 0.004 | -7.907
-11 | -0.572 | 0.06546 | 0.004 | -8.742
-10.5 | -0.581 | 0.06222 | 0.004 | -9.335
-10 | -0.587 | 0.05825 | 0.004 | -10.073
-9.5 | -0.59 | 0.0542 | 0.003 | -10.881
-9 | -0.591 | 0.0485 | 0.003 | -12.196
-8.5 | -0.715 | 0.00725 | 0.005 | -98.527
-8 | -0.701 | 0.0076 | 0.004 | -92.171
-7.5 | -0.681 | 0.00721 | 0.003 | -94.367
-7 | -0.655 | 0.00691 | 0.002 | -94.732
-6.5 | -0.624 | 0.00667 | 0.002 | -93.515
-6 | -0.587 | 0.00635 | 0.001 | -92.448
-5.5 | -0.546 | 0.00613 | 0 | -89.074
-5 | -0.501 | 0.00591 | -0.001 | -84.813
-4.5 | -0.453 | 0.00571 | -0.001 | -79.251
-4 | -0.401 | 0.00556 | -0.002 | -72.116
-3.5 | -0.347 | 0.0054 | -0.003 | -64.296
-3 | -0.291 | 0.00546 | -0.004 | -53.374
-2.5 | -0.234 | 0.0054 | -0.004 | -43.387
-2 | -0.177 | 0.00517 | -0.005 | -34.195
-1.5 | -0.119 | 0.00525 | -0.006 | -22.625
-1 | -0.06 | 0.00465 | -0.007 | -13.023
-0.5 | -0.002 | 0.00442 | -0.007 | -0.439
0 | 0.057 | 0.00428 | -0.008 | 13.247
0.5 | 0.115 | 0.00413 | -0.009 | 27.905
1 | 0.174 | 0.00414 | -0.01 | 41.962
1.5 | 0.232 | 0.00413 | -0.01 | 56.22
2 | 0.29 | 0.00434 | -0.011 | 66.795
2.5 | 0.348 | 0.00496 | -0.012 | 70.059
3 | 0.405 | 0.00509 | -0.013 | 79.489
3.5 | 0.461 | 0.00527 | -0.014 | 87.561
4 | 0.515 | 0.00557 | -0.014 | 92.557
4.5 | 0.568 | 0.00575 | -0.015 | 98.703
5 | 0.617 | 0.00594 | -0.016 | 103.869
5.5 | 0.664 | 0.0056 | -0.017 | 118.669
6 | 0.707 | 0.00584 | -0.017 | 121.078
6.5 | 0.745 | 0.00603 | -0.018 | 123.647
7 | 0.779 | 0.00631 | -0.019 | 123.427
7.5 | 0.808 | 0.00651 | -0.02 | 123.982
8 | 0.83 | 0.00691 | -0.02 | 120.144
8.5 | 0.847 | 0.0087 | -0.021 | 97.445
9 | 0.858 | 0.00915 | -0.022 | 93.785
9.5 | 0.862 | 0.00971 | -0.023 | 88.774
10 | 0.855 | 0.01033 | -0.023 | 82.688
10.5 | 0.831 | 0.01157 | -0.024 | 71.823
11 | 0.679 | 0.0573 | -0.016 | 11.857
11.5 | 0.652 | 0.06419 | -0.016 | 10.16
12 | 0.623 | 0.07156 | -0.015 | 8.703
12.5 | 0.593 | 0.07917 | -0.014 | 7.494
13 | 0.565 | 0.08309 | -0.015 | 6.804
13.5 | 0.536 | 0.09044 | -0.015 | 5.922
14 | 0.507 | 0.09448 | -0.015 | 5.366
14.5 | 0.479 | 0.0982 | -0.016 | 4.874

## 114. Re 12M Mach 0.00 (2)
BIGFOIL.COM POLAR EXPORT
NACA67-109 a=0.0
NACA67-109 a=0.0 |  |  |  | Cl Max: | 1.6525 | at alpha= | 19 | deg
XFOIL ncrit=9 |  |  |  | L/D Max: | 117.611 | at alpha= | 10 | deg
Re: | 12000000 |  |  | Cd Min: | 0.11779 | at alpha= | -18.5 | deg
Mach: | 0 |  |  | Cl=0 at alpha= | -0.60728 | deg
|  |  |  | @ Cl=0.1, Cd= | 0.0048079
|  |  |  | @ Cl=0.4, Cd= | 0.0051381
|  |  |  | @ Cl=0.6, Cd= | 0.005979
alpha (deg) | Cl | Cd | Cm | Cl/Cd
-20 | -1.2199 | 0.10161 | -0.0252 | -12.0057
-19.5 | -1.1432 | 0.10892 | -0.0208 | -10.4958
-19 | -1.1038 | 0.10877 | -0.021 | -10.148
-18.5 | -1.0216 | 0.11779 | -0.0152 | -8.6731
-18 | -1.5767 | 0.02668 | -0.0487 | -59.0967
-17.5 | -1.5817 | 0.02371 | -0.0424 | -66.7102
-17 | -1.5681 | 0.02205 | -0.0374 | -71.1156
-16.5 | -1.5507 | 0.02052 | -0.0326 | -75.5702
-16 | -1.5334 | 0.01929 | -0.0269 | -79.492
-15.5 | -1.5021 | 0.01816 | -0.0238 | -82.7148
-15 | -1.466 | 0.01717 | -0.0214 | -85.3815
-14.5 | -1.428 | 0.0161 | -0.0192 | -88.6957
-14 | -1.3862 | 0.01532 | -0.0177 | -90.483
-13.5 | -1.3443 | 0.01433 | -0.0161 | -93.8102
-13 | -1.3004 | 0.01347 | -0.0147 | -96.5405
-12.5 | -1.254 | 0.01279 | -0.0138 | -98.0453
-12 | -1.2064 | 0.01219 | -0.013 | -98.9664
-11.5 | -1.1586 | 0.01152 | -0.0122 | -100.5729
-11 | -1.1098 | 0.01089 | -0.0115 | -101.91
-10 | -1.0141 | 0.0092 | -0.0097 | -110.2283
-9.5 | -0.963 | 0.00874 | -0.0093 | -110.1831
-9 | -0.9109 | 0.00837 | -0.0091 | -108.8292
-8.5 | -0.8584 | 0.008 | -0.009 | -107.3
-8 | -0.8055 | 0.00766 | -0.0089 | -105.1567
-7 | -0.6987 | 0.00702 | -0.0088 | -99.5299
-6.5 | -0.6461 | 0.00656 | -0.0085 | -98.4909
-6 | -0.5927 | 0.0062 | -0.0084 | -95.5968
-4.5 | -0.428 | 0.00554 | -0.009 | -77.2563
-4 | -0.3733 | 0.00528 | -0.0091 | -70.7008
-3.5 | -0.3176 | 0.00511 | -0.0094 | -62.1526
-3 | -0.2621 | 0.00493 | -0.0096 | -53.1643
-2.5 | -0.2063 | 0.00477 | -0.01 | -43.2495
-2 | -0.1506 | 0.0046 | -0.0103 | -32.7391
-1.5 | -0.0946 | 0.00449 | -0.0106 | -21.069
-1 | -0.0399 | 0.00442 | -0.0107 | -9.0271
-0.5 | 0.0109 | 0.0046 | -0.0102 | 2.3696
0 | 0.0613 | 0.00457 | -0.0097 | 13.4136
0.5 | 0.1101 | 0.00487 | -0.009 | 22.6078
1 | 0.1593 | 0.00458 | -0.0084 | 34.7817
1.5 | 0.2085 | 0.00425 | -0.0076 | 49.0588
2 | 0.2621 | 0.00458 | -0.0076 | 57.2271
2.5 | 0.3164 | 0.00483 | -0.0076 | 65.5072
3 | 0.3715 | 0.00504 | -0.0079 | 73.7103
3.5 | 0.4267 | 0.00523 | -0.0081 | 81.587
4 | 0.4816 | 0.00545 | -0.0083 | 88.367
4.5 | 0.5363 | 0.00568 | -0.0085 | 94.419
5 | 0.5908 | 0.00594 | -0.0086 | 99.4613
5.5 | 0.6451 | 0.00617 | -0.0087 | 104.5543
7 | 0.8056 | 0.00704 | -0.0087 | 114.4318
7.5 | 0.8582 | 0.00736 | -0.0085 | 116.6033
8 | 0.9094 | 0.00782 | -0.0081 | 116.2916
9 | 1.0118 | 0.00863 | -0.0074 | 117.2422
9.5 | 1.0625 | 0.00905 | -0.007 | 117.4033
10 | 1.1126 | 0.00946 | -0.0066 | 117.611
10.5 | 1.1617 | 0.00995 | -0.0059 | 116.7538
11 | 1.2071 | 0.01077 | -0.0047 | 112.0799
11.5 | 1.253 | 0.01147 | -0.0035 | 109.2415
12 | 1.2959 | 0.01246 | -0.0019 | 104.0048
12.5 | 1.3403 | 0.01312 | -0.0006 | 102.157
13 | 1.383 | 0.01389 | 0.0009 | 99.568
13.5 | 1.4224 | 0.01479 | 0.003 | 96.1731
14 | 1.4604 | 0.0157 | 0.0052 | 93.0191
14.5 | 1.4961 | 0.01649 | 0.0079 | 90.7277
15.5 | 1.5472 | 0.01854 | 0.0164 | 83.452
16 | 1.5707 | 0.01969 | 0.0205 | 79.7715
16.5 | 1.5882 | 0.02127 | 0.0251 | 74.6685
17 | 1.612 | 0.02246 | 0.0285 | 71.772
17.5 | 1.6219 | 0.02463 | 0.0331 | 65.8506
18 | 1.6445 | 0.02601 | 0.0358 | 63.2257
18.5 | 1.6398 | 0.02944 | 0.0405 | 55.6997
19 | 1.6525 | 0.03182 | 0.043 | 51.9327
19.5 | 1.6371 | 0.03679 | 0.0461 | 44.4985
20 | 1.6443 | 0.04028 | 0.047 | 40.8217

## 115. Re 12M Mach 0.10 (1)
BIGFOIL.COM POLAR EXPORT
NACA67-109 a=0.0
NACA67-109 a=0.0 |  |  |  | Cl Max: | 0.851 | at alpha= | 9.5 | deg
JavaFoil+Calcfoil stall+Eppler ext transition |  |  |  | L/D Max: | 132.29 | at alpha= | 8 | deg
Re: | 12000000 |  |  | Cd Min: | 0.00411 | at alpha= | 0.5 | deg
Mach: | 0.1 |  |  | Cl=0 at alpha= | -0.48305 | deg
|  |  |  | @ Cl=0.1, Cd= | 0.0041588
|  |  |  | @ Cl=0.4, Cd= | 0.0050553
|  |  |  | @ Cl=0.6, Cd= | 0.10169
alpha (deg) | Cl | Cd | Cm | Cl/Cd
-13.5 | -0.446 | 0.08869 | 0.006 | -5.025
-13 | -0.474 | 0.08435 | 0.006 | -5.618
-12.5 | -0.498 | 0.08009 | 0.005 | -6.217
-12 | -0.517 | 0.07565 | 0.005 | -6.834
-11.5 | -0.536 | 0.07006 | 0.005 | -7.643
-11 | -0.551 | 0.0662 | 0.004 | -8.32
-10.5 | -0.563 | 0.06284 | 0.004 | -8.956
-10 | -0.572 | 0.05896 | 0.004 | -9.703
-9.5 | -0.578 | 0.05504 | 0.003 | -10.493
-9 | -0.579 | 0.05071 | 0.003 | -11.426
-8.5 | -0.707 | 0.00732 | 0.005 | -96.541
-8 | -0.696 | 0.00761 | 0.004 | -91.376
-7.5 | -0.678 | 0.00728 | 0.003 | -93.085
-7 | -0.654 | 0.00697 | 0.002 | -93.802
-6.5 | -0.624 | 0.00666 | 0.002 | -93.59
-6 | -0.588 | 0.0064 | 0.001 | -91.863
-5.5 | -0.548 | 0.00619 | 0 | -88.538
-5 | -0.503 | 0.0059 | -0.001 | -85.281
-4.5 | -0.454 | 0.00575 | -0.001 | -79.019
-4 | -0.403 | 0.00556 | -0.002 | -72.43
-3.5 | -0.349 | 0.00544 | -0.003 | -64.18
-3 | -0.293 | 0.00544 | -0.004 | -53.855
-2.5 | -0.236 | 0.00538 | -0.004 | -43.81
-2 | -0.178 | 0.00517 | -0.005 | -34.374
-1.5 | -0.119 | 0.00523 | -0.006 | -22.843
-1 | -0.061 | 0.00462 | -0.007 | -13.148
-0.5 | -0.002 | 0.00443 | -0.007 | -0.44
0 | 0.057 | 0.00429 | -0.008 | 13.291
0.5 | 0.116 | 0.00411 | -0.009 | 28.216
1 | 0.175 | 0.00412 | -0.01 | 42.383
1.5 | 0.233 | 0.00413 | -0.01 | 56.495
2 | 0.292 | 0.00433 | -0.011 | 67.421
2.5 | 0.35 | 0.00495 | -0.012 | 70.583
3 | 0.407 | 0.00507 | -0.013 | 80.227
3.5 | 0.463 | 0.00534 | -0.014 | 86.746
4 | 0.518 | 0.00555 | -0.014 | 93.247
4.5 | 0.57 | 0.00574 | -0.015 | 99.304
5 | 0.62 | 0.00596 | -0.016 | 103.925
5.5 | 0.666 | 0.00568 | -0.017 | 117.391
6 | 0.709 | 0.00582 | -0.017 | 121.681
6.5 | 0.747 | 0.00611 | -0.018 | 122.158
7 | 0.779 | 0.00632 | -0.019 | 123.376
7.5 | 0.806 | 0.00662 | -0.02 | 121.905
8 | 0.828 | 0.00626 | -0.021 | 132.29
8.5 | 0.842 | 0.00877 | -0.021 | 96.033
9 | 0.85 | 0.00937 | -0.022 | 90.748
9.5 | 0.851 | 0.00982 | -0.023 | 86.707
10 | 0.839 | 0.01052 | -0.023 | 79.733
10.5 | 0.713 | 0.03813 | -0.019 | 18.694
11 | 0.653 | 0.06144 | -0.015 | 10.633
11.5 | 0.625 | 0.0667 | -0.015 | 9.37
12 | 0.594 | 0.07246 | -0.015 | 8.2
12.5 | 0.562 | 0.0784 | -0.015 | 7.164
13 | 0.529 | 0.08441 | -0.015 | 6.267
13.5 | 0.496 | 0.09 | -0.014 | 5.507
14 | 0.463 | 0.09574 | -0.015 | 4.841
14.5 | 0.432 | 0.10169 | -0.015 | 4.249

## 116. Re 12M Mach 0.10 (2)
BIGFOIL.COM POLAR EXPORT
NACA67-109 a=0.0
NACA67-109 a=0.0 |  |  |  | Cl Max: | 1.6112 | at alpha= | 18 | deg
XFOIL ncrit=9 |  |  |  | L/D Max: | 116.8 | at alpha= | 9 | deg
Re: | 12000000 |  |  | Cd Min: | 0.05922 | at alpha= | 20 | deg
Mach: | 0.1 |  |  | Cl=0 at alpha= | -0.6098 | deg
|  |  |  | @ Cl=0.1, Cd= | 0.0048044
|  |  |  | @ Cl=0.4, Cd= | 0.005146
|  |  |  | @ Cl=0.6, Cd= | 0.0059774
alpha (deg) | Cl | Cd | Cm | Cl/Cd
-6.5 | -0.65 | 0.00661 | -0.009 | -98.3359
-6 | -0.5963 | 0.00623 | -0.0088 | -95.7143
-5.5 | -0.5412 | 0.006 | -0.0089 | -90.2
-5 | -0.4857 | 0.00578 | -0.0091 | -84.0311
-4.5 | -0.4304 | 0.00556 | -0.0092 | -77.4101
-4 | -0.3752 | 0.0053 | -0.0093 | -70.7925
-3 | -0.2634 | 0.00494 | -0.0098 | -53.3198
-2.5 | -0.2072 | 0.00477 | -0.0101 | -43.4382
-2 | -0.1512 | 0.00461 | -0.0104 | -32.7983
-1.5 | -0.0949 | 0.00449 | -0.0107 | -21.1359
-1 | -0.0398 | 0.00442 | -0.0108 | -9.0045
-0.5 | 0.0112 | 0.00459 | -0.0103 | 2.4401
0 | 0.0618 | 0.00457 | -0.0098 | 13.523
0.5 | 0.1107 | 0.00487 | -0.0091 | 22.731
1 | 0.16 | 0.00457 | -0.0084 | 35.0109
1.5 | 0.2095 | 0.00426 | -0.0076 | 49.1784
2 | 0.2633 | 0.00459 | -0.0076 | 57.3638
2.5 | 0.3179 | 0.00484 | -0.0076 | 65.6818
3 | 0.3733 | 0.00505 | -0.0078 | 73.9208
3.5 | 0.4289 | 0.00525 | -0.008 | 81.6952
4 | 0.4841 | 0.00546 | -0.0082 | 88.663
4.5 | 0.5391 | 0.0057 | -0.0083 | 94.5789
5 | 0.594 | 0.00595 | -0.0084 | 99.8319
5.5 | 0.6487 | 0.0062 | -0.0085 | 104.629
6.5 | 0.7565 | 0.00681 | -0.0083 | 111.0866
7 | 0.8105 | 0.00708 | -0.0083 | 114.4774
7.5 | 0.8632 | 0.00744 | -0.008 | 116.0215
8 | 0.9148 | 0.00792 | -0.0074 | 115.5051
9 | 1.0185 | 0.00872 | -0.0066 | 116.8005
9.5 | 1.0697 | 0.00917 | -0.006 | 116.6521
10 | 1.1202 | 0.0096 | -0.0054 | 116.6875
10.5 | 1.1689 | 0.01021 | -0.0044 | 114.4858
11 | 1.214 | 0.01116 | -0.0028 | 108.7814
11.5 | 1.26 | 0.01194 | -0.0014 | 105.5276
12 | 1.3033 | 0.01297 | 0.0005 | 100.4857
12.5 | 1.3478 | 0.01368 | 0.002 | 98.5234
13 | 1.3901 | 0.01456 | 0.004 | 95.4739
13.5 | 1.4282 | 0.01561 | 0.0066 | 91.4926
14 | 1.4644 | 0.01666 | 0.0095 | 87.8992
14.5 | 1.4933 | 0.01748 | 0.0138 | 85.4291
15 | 1.5244 | 0.01838 | 0.0174 | 82.938
15.5 | 1.5409 | 0.02006 | 0.023 | 76.8146
16 | 1.5622 | 0.02147 | 0.0274 | 72.762
16.5 | 1.5735 | 0.02356 | 0.0326 | 66.7869
17 | 1.5945 | 0.02506 | 0.0362 | 63.6273
17.5 | 1.5949 | 0.02811 | 0.0412 | 56.7378
18 | 1.6112 | 0.03018 | 0.0441 | 53.3863
18.5 | 1.5921 | 0.03525 | 0.0483 | 45.166
19 | 1.5929 | 0.03924 | 0.05 | 40.5938
19.5 | 1.5542 | 0.04808 | 0.0498 | 32.3253
20 | 1.5164 | 0.05922 | 0.0452 | 25.6062

## 117. Re 12M Mach 0.25 (1)
BIGFOIL.COM POLAR EXPORT
NACA67-109 a=0.0
NACA67-109 a=0.0 |  |  |  | Cl Max: | 0.799 | at alpha= | 8 | deg
JavaFoil+Calcfoil stall+Eppler ext transition |  |  |  | L/D Max: | 119.927 | at alpha= | 6 | deg
Re: | 12000000 |  |  | Cd Min: | 0.00412 | at alpha= | 0.5 | deg
Mach: | 0.25 |  |  | Cl=0 at alpha= | -0.48361 | deg
|  |  |  | @ Cl=0.1, Cd= | 0.0041675
|  |  |  | @ Cl=0.4, Cd= | 0.08872
|  |  |  | @ Cl=0.6, Cd= | 0.08872
alpha (deg) | Cl | Cd | Cm | Cl/Cd
-12.5 | -0.186 | 0.07971 | 0.006 | -2.33
-12 | -0.253 | 0.07654 | 0.005 | -3.3
-11.5 | -0.309 | 0.07251 | 0.005 | -4.267
-11 | -0.36 | 0.06744 | 0.004 | -5.345
-10.5 | -0.406 | 0.06411 | 0.004 | -6.326
-10 | -0.444 | 0.06061 | 0.004 | -7.33
-9.5 | -0.477 | 0.05648 | 0.003 | -8.445
-9 | -0.502 | 0.0532 | 0.003 | -9.432
-8.5 | -0.521 | 0.04799 | 0.003 | -10.856
-8 | -0.527 | 0.04665 | 0.002 | -11.301
-7.5 | -0.649 | 0.00756 | 0.003 | -85.837
-7 | -0.639 | 0.00722 | 0.003 | -88.457
-6.5 | -0.618 | 0.00692 | 0.002 | -89.401
-6 | -0.59 | 0.0066 | 0.001 | -89.345
-5.5 | -0.554 | 0.00635 | 0 | -87.177
-5 | -0.511 | 0.00603 | -0.001 | -84.704
-4.5 | -0.464 | 0.00582 | -0.001 | -79.626
-4 | -0.412 | 0.00562 | -0.002 | -73.347
-3.5 | -0.358 | 0.00547 | -0.003 | -65.332
-3 | -0.3 | 0.00546 | -0.004 | -55.047
-2.5 | -0.242 | 0.00522 | -0.004 | -46.32
-2 | -0.183 | 0.0052 | -0.005 | -35.128
-1.5 | -0.123 | 0.00525 | -0.006 | -23.366
-1 | -0.062 | 0.00466 | -0.007 | -13.415
-0.5 | -0.002 | 0.00446 | -0.008 | -0.449
0 | 0.059 | 0.00427 | -0.008 | 13.734
0.5 | 0.119 | 0.00412 | -0.009 | 28.895
1 | 0.179 | 0.00415 | -0.01 | 43.23
1.5 | 0.24 | 0.00417 | -0.011 | 57.531
2 | 0.3 | 0.00439 | -0.012 | 68.207
2.5 | 0.359 | 0.00503 | -0.012 | 71.343
3 | 0.418 | 0.00517 | -0.013 | 80.788
3.5 | 0.476 | 0.00543 | -0.014 | 87.649
4 | 0.531 | 0.0056 | -0.015 | 94.791
4.5 | 0.584 | 0.00532 | -0.016 | 109.79
5 | 0.633 | 0.0055 | -0.016 | 115.082
5.5 | 0.678 | 0.00581 | -0.017 | 116.631
6 | 0.717 | 0.00598 | -0.018 | 119.927
6.5 | 0.75 | 0.00627 | -0.019 | 119.576
7 | 0.776 | 0.00651 | -0.02 | 119.209
7.5 | 0.792 | 0.00831 | -0.02 | 95.32
8 | 0.799 | 0.00881 | -0.021 | 90.72
8.5 | 0.796 | 0.0093 | -0.022 | 85.595
9 | 0.779 | 0.01006 | -0.023 | 77.433
9.5 | 0.625 | 0.05146 | -0.015 | 12.138
10 | 0.585 | 0.05713 | -0.014 | 10.236
10.5 | 0.531 | 0.06308 | -0.014 | 8.419
11 | 0.47 | 0.06904 | -0.013 | 6.803
11.5 | 0.403 | 0.07373 | -0.013 | 5.47
12 | 0.331 | 0.07882 | -0.014 | 4.196
12.5 | 0.25 | 0.08376 | -0.014 | 2.986
13 | 0.143 | 0.08872 | -0.014 | 1.612

## 118. Re 12M Mach 0.25 (2)
BIGFOIL.COM POLAR EXPORT
NACA67-109 a=0.0
NACA67-109 a=0.0 |  |  |  | Cl Max: | 1.2787 | at alpha= | 11.5 | deg
XFOIL ncrit=9 |  |  |  | L/D Max: | 113.682 | at alpha= | 7 | deg
Re: | 12000000 |  |  | Cd Min: | 0.18373 | at alpha= | 16.5 | deg
Mach: | 0.25 |  |  | Cl=0 at alpha= | -0.62237 | deg
|  |  |  | @ Cl=0.1, Cd= | 0.0047761
|  |  |  | @ Cl=0.4, Cd= | 0.005154
|  |  |  | @ Cl=0.6, Cd= | 0.0059909
alpha (deg) | Cl | Cd | Cm | Cl/Cd
-16 | -0.663 | 0.17016 | 0.0082 | -3.8963
-15.5 | -0.6485 | 0.16303 | 0.0042 | -3.9778
-15 | -0.6334 | 0.15636 | 0.0004 | -4.0509
-14.5 | -0.6253 | 0.1477 | -0.004 | -4.2336
-14 | -0.6086 | 0.14197 | -0.0071 | -4.2868
-12.5 | -0.8149 | 0.06353 | -0.0593 | -12.827
-12 | -0.8734 | 0.05329 | -0.0599 | -16.3896
-11 | -1.1154 | 0.02024 | -0.0307 | -55.1087
-10.5 | -1.0947 | 0.01535 | -0.0252 | -71.316
-10 | -1.0501 | 0.01317 | -0.0221 | -79.7342
-9.5 | -1.0055 | 0.01084 | -0.019 | -92.7583
-9 | -0.9538 | 0.00955 | -0.0169 | -99.8743
-8.5 | -0.8985 | 0.00881 | -0.0154 | -101.9864
-8 | -0.8422 | 0.00827 | -0.0143 | -101.838
-7.5 | -0.7848 | 0.00786 | -0.0135 | -99.8473
-7 | -0.7276 | 0.00746 | -0.0128 | -97.5335
-6.5 | -0.6713 | 0.007 | -0.012 | -95.9
-6 | -0.6158 | 0.00647 | -0.0112 | -95.1777
-5.5 | -0.5587 | 0.00612 | -0.0108 | -91.2908
-5 | -0.5009 | 0.00587 | -0.0107 | -85.3322
-4 | -0.3858 | 0.00538 | -0.0104 | -71.71
-3.5 | -0.3282 | 0.00516 | -0.0105 | -63.6047
-3 | -0.2702 | 0.00499 | -0.0106 | -54.1483
-2.5 | -0.2123 | 0.0048 | -0.0108 | -44.2292
-2 | -0.1544 | 0.00464 | -0.0111 | -33.2759
-1.5 | -0.0965 | 0.00451 | -0.0113 | -21.3969
-1 | -0.0395 | 0.00441 | -0.0115 | -8.9569
-0.5 | 0.0128 | 0.00459 | -0.0109 | 2.7887
0 | 0.0642 | 0.00456 | -0.0102 | 14.0789
0.5 | 0.1139 | 0.00486 | -0.0093 | 23.4362
1 | 0.1639 | 0.00455 | -0.0084 | 36.022
1.5 | 0.2146 | 0.00429 | -0.0076 | 50.0233
2 | 0.2698 | 0.00461 | -0.0074 | 58.5249
2.5 | 0.326 | 0.00488 | -0.0074 | 66.8033
3 | 0.3833 | 0.00509 | -0.0075 | 75.3045
3.5 | 0.4407 | 0.00531 | -0.0076 | 82.9944
4 | 0.4977 | 0.00554 | -0.0077 | 89.8375
4.5 | 0.5545 | 0.0058 | -0.0076 | 95.6034
5 | 0.6117 | 0.00604 | -0.0075 | 101.2748
6 | 0.7244 | 0.00668 | -0.0068 | 108.4431
6.5 | 0.7809 | 0.00698 | -0.0064 | 111.8768
7 | 0.8367 | 0.00736 | -0.0057 | 113.6821
7.5 | 0.8912 | 0.00788 | -0.0047 | 113.0964
8 | 0.9459 | 0.00836 | -0.0036 | 113.1459
8.5 | 1.0009 | 0.00883 | -0.0026 | 113.3522
9 | 1.055 | 0.00938 | -0.0012 | 112.4733
9.5 | 1.1078 | 0.01007 | 0.0005 | 110.0099
10 | 1.1578 | 0.01105 | 0.0028 | 104.7783
10.5 | 1.2039 | 0.01246 | 0.0059 | 96.6212
11 | 1.2384 | 0.0151 | 0.0105 | 82.0132
11.5 | 1.2787 | 0.01685 | 0.0142 | 75.8872
12 | 1.2743 | 0.02242 | 0.0232 | 56.8376
12.5 | 1.2732 | 0.02559 | 0.0323 | 49.7538
13 | 1.2311 | 0.03194 | 0.043 | 38.5441
14 | 1.0816 | 0.05229 | 0.0536 | 20.6846
14.5 | 1.0644 | 0.06026 | 0.05 | 17.6635
15 | 1.0746 | 0.06639 | 0.0457 | 16.1862
15.5 | 0.8687 | 0.12264 | 0.0071 | 7.0833
16 | 0.8117 | 0.14633 | -0.0065 | 5.5471
16.5 | 0.7307 | 0.18373 | -0.0237 | 3.977

## 119. Re 12M Mach 0.50 (1)
BIGFOIL.COM POLAR EXPORT
NACA67-109 a=0.0
NACA67-109 a=0.0 |  |  |  | Cl Max: | 1.079 | at alpha= | 20 | deg
JavaFoil+Calcfoil stall+Eppler ext transition |  |  |  | L/D Max: | 111.864 | at alpha= | 4.5 | deg
Re: | 12000000 |  |  | Cd Min: | 0.00409 | at alpha= | 1 | deg
Mach: | 0.5 |  |  | Cl=0 at alpha= | -0.48507 | deg
|  |  |  | @ Cl=0.1, Cd= | 0.0041776
|  |  |  | @ Cl=0.4, Cd= | 0.00478
|  |  |  | @ Cl=0.6, Cd= | 0.072997
alpha (deg) | Cl | Cd | Cm | Cl/Cd
-20 | -1.039 | 0.15245 | 0.014 | -6.814
-19.5 | -1.018 | 0.13671 | 0.014 | -7.449
-19 | -0.99 | 0.13265 | 0.013 | -7.465
-18.5 | -0.96 | 0.13105 | 0.012 | -7.329
-18 | -0.933 | 0.12734 | 0.011 | -7.325
-17.5 | -0.907 | 0.11874 | 0.011 | -7.643
-17 | -0.88 | 0.12564 | 0.01 | -7.003
-16.5 | -0.856 | 0.11526 | 0.01 | -7.425
-16 | -0.828 | 0.11021 | 0.01 | -7.514
-15.5 | -0.805 | 0.10063 | 0.01 | -7.997
-15 | -0.783 | 0.09064 | 0.01 | -8.639
-14.5 | -0.767 | 0.07765 | 0.01 | -9.872
-14 | -0.721 | 0.10043 | 0.007 | -7.176
-13.5 | -0.695 | 0.09088 | 0.007 | -7.649
-13 | -0.671 | 0.08231 | 0.007 | -8.15
-12.5 | -0.649 | 0.07283 | 0.007 | -8.909
-12 | -0.632 | 0.0613 | 0.007 | -10.306
-11.5 | -0.715 | 0.01288 | 0.01 | -55.477
-11 | -0.562 | 0.07255 | 0.005 | -7.746
-10.5 | -0.535 | 0.06889 | 0.004 | -7.77
-10 | -0.51 | 0.06158 | 0.004 | -8.281
-9.5 | -0.488 | 0.05341 | 0.004 | -9.127
-9 | -0.56 | 0.01 | 0.006 | -55.979
-8.5 | -0.429 | 0.05326 | 0.003 | -8.063
-8 | -0.402 | 0.05172 | 0.002 | -7.77
-7.5 | -0.376 | 0.04634 | 0.002 | -8.122
-7 | -0.356 | 0.03774 | 0.002 | -9.441
-6.5 | -0.399 | 0.00695 | 0.002 | -57.352
-6 | -0.296 | 0.03892 | 0.001 | -7.608
-5.5 | -0.269 | 0.03683 | 0 | -7.312
-5 | -0.398 | 0.0344 | 0 | -11.565
-4.5 | -0.485 | 0.00639 | -0.001 | -76
-4 | -0.446 | 0.00585 | -0.002 | -76.31
-3.5 | -0.394 | 0.00559 | -0.003 | -70.358
-3 | -0.333 | 0.00547 | -0.004 | -60.869
-2.5 | -0.269 | 0.00541 | -0.005 | -49.67
-2 | -0.203 | 0.00534 | -0.006 | -38.101
-1.5 | -0.137 | 0.00536 | -0.007 | -25.535
-1 | -0.07 | 0.00473 | -0.008 | -14.736
-0.5 | -0.002 | 0.0045 | -0.008 | -0.498
0 | 0.065 | 0.00426 | -0.009 | 15.391
0.5 | 0.133 | 0.0041 | -0.01 | 32.432
1 | 0.201 | 0.00409 | -0.011 | 49.042
1.5 | 0.268 | 0.00432 | -0.012 | 61.921
2 | 0.334 | 0.00469 | -0.013 | 71.354
2.5 | 0.4 | 0.00478 | -0.014 | 83.778
3 | 0.465 | 0.0049 | -0.015 | 94.892
3.5 | 0.527 | 0.00524 | -0.016 | 100.706
4 | 0.584 | 0.00548 | -0.016 | 106.588
4.5 | 0.633 | 0.00566 | -0.017 | 111.864
5 | 0.666 | 0.00743 | -0.018 | 89.692
5.5 | 0.667 | 0.008 | -0.019 | 83.361
6 | 0.427 | 0.00843 | -0.02 | 50.647
6.5 | 0.377 | 0.03834 | -0.013 | 9.843
7 | 0.4 | 0.04467 | -0.011 | 8.945
7.5 | 0.524 | 0.00973 | -0.023 | 53.783
8 | 0.457 | 0.04615 | -0.014 | 9.899
8.5 | 0.478 | 0.05415 | -0.012 | 8.822
9 | 0.619 | 0.01096 | -0.025 | 56.438
9.5 | 0.649 | 0.0119 | -0.026 | 54.493
10 | 0.561 | 0.05947 | -0.016 | 9.438
10.5 | 0.584 | 0.06709 | -0.015 | 8.701
11 | 0.608 | 0.07595 | -0.014 | 8.008
11.5 | 0.768 | 0.01495 | -0.029 | 51.388
12 | 0.785 | 0.01851 | -0.029 | 42.418
12.5 | 0.698 | 0.07283 | -0.02 | 9.59
13 | 0.716 | 0.08522 | -0.018 | 8.405
13.5 | 0.741 | 0.09283 | -0.018 | 7.98
14 | 0.886 | 0.02628 | -0.031 | 33.716
14.5 | 0.808 | 0.08364 | -0.023 | 9.659
15 | 0.825 | 0.09604 | -0.022 | 8.594
15.5 | 0.847 | 0.10602 | -0.021 | 7.991
16 | 0.873 | 0.11376 | -0.022 | 7.673
16.5 | 0.9 | 0.10868 | -0.023 | 8.277
17 | 0.922 | 0.11829 | -0.023 | 7.798
17.5 | 0.951 | 0.12193 | -0.024 | 7.803
18 | 0.982 | 0.12313 | -0.026 | 7.976
18.5 | 1.009 | 0.12764 | -0.027 | 7.907
19 | 1.025 | 0.14446 | -0.025 | 7.096
19.5 | 1.052 | 0.149 | -0.026 | 7.061
20 | 1.079 | 0.15276 | -0.027 | 7.063

## 120. Re 12M Mach 0.50 (2)
BIGFOIL.COM POLAR EXPORT
NACA67-109 a=0.0
NACA67-109 a=0.0 |  |  |  | Cl Max: | 0.8483 | at alpha= | 7 | deg
XFOIL ncrit=9 |  |  |  | L/D Max: | 104.161 | at alpha= | 5.5 | deg
Re: | 12000000 |  |  | Cd Min: | 0.26759 | at alpha= | -20 | deg
Mach: | 0.5 |  |  | Cl=0 at alpha= | -0.67284 | deg
|  |  |  | @ Cl=0.1, Cd= | 0.0046664
|  |  |  | @ Cl=0.4, Cd= | 0.0052024
|  |  |  | @ Cl=0.6, Cd= | 0.0060921
alpha (deg) | Cl | Cd | Cm | Cl/Cd
-20 | -0.8262 | 0.26759 | 0.0571 | -3.0876
-19.5 | -0.804 | 0.25957 | 0.0522 | -3.0974
-19 | -0.7829 | 0.25105 | 0.0471 | -3.1185
-18.5 | -0.7618 | 0.24261 | 0.042 | -3.14
-18 | -0.7419 | 0.23371 | 0.0369 | -3.1744
-17.5 | -0.7213 | 0.22494 | 0.0319 | -3.2066
-17 | -0.7015 | 0.2159 | 0.027 | -3.2492
-16.5 | -0.6828 | 0.2064 | 0.022 | -3.3081
-15.5 | -0.6463 | 0.18822 | 0.0123 | -3.4337
-14 | -0.5853 | 0.16306 | -0.0033 | -3.5895
-13.5 | -0.5696 | 0.1538 | -0.0083 | -3.7035
-13 | -0.5561 | 0.14483 | -0.0128 | -3.8397
-12.5 | -0.548 | 0.13418 | -0.0181 | -4.0841
-12 | -0.5394 | 0.12444 | -0.0232 | -4.3346
-11.5 | -0.5262 | 0.11625 | -0.0277 | -4.5265
-11 | -0.5205 | 0.10677 | -0.0328 | -4.875
-10.5 | -0.5184 | 0.09702 | -0.0381 | -5.3432
-10 | -0.5141 | 0.08838 | -0.0428 | -5.8169
-9.5 | -0.517 | 0.07882 | -0.0482 | -6.5592
-9 | -0.5269 | 0.06863 | -0.0547 | -7.6774
-8.5 | -0.5469 | 0.05824 | -0.0633 | -9.3905
-8 | -0.574 | 0.05117 | -0.0626 | -11.2175
-7.5 | -0.6057 | 0.04495 | -0.0558 | -13.475
-7 | -0.6171 | 0.03761 | -0.0504 | -16.4079
-6.5 | -0.6244 | 0.02918 | -0.0432 | -21.3982
-6 | -0.6252 | 0.02006 | -0.0344 | -31.1665
-5.5 | -0.6121 | 0.01063 | -0.0263 | -57.5823
-5 | -0.5597 | 0.0073 | -0.0218 | -76.6712
-4.5 | -0.4984 | 0.00623 | -0.0186 | -80
-4 | -0.4316 | 0.0058 | -0.017 | -74.4138
-3.5 | -0.3658 | 0.0054 | -0.0157 | -67.7407
-3 | -0.2995 | 0.00516 | -0.015 | -58.0426
-2.5 | -0.2331 | 0.00494 | -0.0146 | -47.1862
-2 | -0.1675 | 0.00476 | -0.0145 | -35.1891
-1.5 | -0.1022 | 0.00457 | -0.0144 | -22.3632
-1 | -0.0371 | 0.00444 | -0.0145 | -8.3559
0 | 0.0763 | 0.00452 | -0.0121 | 16.8805
0.5 | 0.1281 | 0.00484 | -0.0102 | 26.4669
1 | 0.1796 | 0.00445 | -0.0083 | 40.3596
1.5 | 0.2354 | 0.0044 | -0.0068 | 53.5
2 | 0.2965 | 0.00481 | -0.0062 | 61.6424
2.5 | 0.3605 | 0.00505 | -0.0059 | 71.3861
3 | 0.4253 | 0.0053 | -0.0055 | 80.2453
3.5 | 0.4903 | 0.00558 | -0.0049 | 87.8674
4 | 0.5556 | 0.00589 | -0.004 | 94.3294
4.5 | 0.6215 | 0.00619 | -0.0028 | 100.4039
5 | 0.6869 | 0.00661 | -0.001 | 103.9183
5.5 | 0.751 | 0.00721 | 0.0017 | 104.1609
6 | 0.8075 | 0.00855 | 0.0064 | 94.4444
6.5 | 0.8442 | 0.01308 | 0.0136 | 64.5413
7 | 0.8483 | 0.02131 | 0.0232 | 39.8076
7.5 | 0.8361 | 0.02895 | 0.0334 | 28.8808
8 | 0.8061 | 0.03599 | 0.044 | 22.3979
8.5 | 0.763 | 0.04177 | 0.0544 | 18.2667
9 | 0.7252 | 0.04884 | 0.0583 | 14.8485
9.5 | 0.6954 | 0.05758 | 0.056 | 12.0771
10 | 0.6758 | 0.07128 | 0.0445 | 9.4809
10.5 | 0.6614 | 0.08323 | 0.0368 | 7.9467
11.5 | 0.6593 | 0.10728 | 0.0189 | 6.1456

## 121. Re 14M Mach 0.00 (1)
BIGFOIL.COM POLAR EXPORT
NACA67-109 a=0.0
NACA67-109 a=0.0 |  |  |  | Cl Max: | 0.863 | at alpha= | 9.5 | deg
JavaFoil+Calcfoil stall+Eppler ext transition |  |  |  | L/D Max: | 127.246 | at alpha= | 7.5 | deg
Re: | 14000000 |  |  | Cd Min: | 0.00444 | at alpha= | 1.5 | deg
Mach: | 0 |  |  | Cl=0 at alpha= | -0.48305 | deg
|  |  |  | @ Cl=0.1, Cd= | 0.0045752
|  |  |  | @ Cl=0.4, Cd= | 0.0049977
|  |  |  | @ Cl=0.6, Cd= | 0.09784
alpha (deg) | Cl | Cd | Cm | Cl/Cd
-13.5 | -0.484 | 0.08747 | 0.006 | -5.534
-13 | -0.509 | 0.08297 | 0.006 | -6.134
-12.5 | -0.529 | 0.07903 | 0.005 | -6.697
-12 | -0.545 | 0.07491 | 0.005 | -7.276
-11.5 | -0.56 | 0.07006 | 0.005 | -7.988
-11 | -0.573 | 0.06461 | 0.004 | -8.867
-10.5 | -0.581 | 0.06179 | 0.004 | -9.404
-10 | -0.588 | 0.05746 | 0.004 | -10.23
-9.5 | -0.591 | 0.05304 | 0.003 | -11.146
-9 | -0.602 | 0.04214 | 0.004 | -14.296
-8.5 | -0.715 | 0.00771 | 0.005 | -92.736
-8 | -0.701 | 0.00744 | 0.004 | -94.19
-7.5 | -0.681 | 0.00703 | 0.003 | -96.799
-7 | -0.655 | 0.00673 | 0.002 | -97.303
-6.5 | -0.624 | 0.00649 | 0.002 | -96.106
-6 | -0.587 | 0.00623 | 0.001 | -94.218
-5.5 | -0.546 | 0.00603 | 0 | -90.53
-5 | -0.501 | 0.00577 | -0.001 | -86.865
-4.5 | -0.453 | 0.00562 | -0.001 | -80.497
-4 | -0.401 | 0.00553 | -0.002 | -72.54
-3.5 | -0.347 | 0.00553 | -0.003 | -62.753
-3 | -0.291 | 0.00552 | -0.004 | -52.799
-2.5 | -0.234 | 0.00551 | -0.004 | -42.515
-2 | -0.177 | 0.0053 | -0.005 | -33.394
-1.5 | -0.119 | 0.00531 | -0.006 | -22.391
-1 | -0.06 | 0.00487 | -0.007 | -12.423
-0.5 | -0.002 | 0.00473 | -0.007 | -0.411
0 | 0.057 | 0.00459 | -0.008 | 12.368
0.5 | 0.115 | 0.00457 | -0.009 | 25.246
1 | 0.174 | 0.00449 | -0.01 | 38.692
1.5 | 0.232 | 0.00444 | -0.01 | 52.323
2 | 0.29 | 0.00446 | -0.011 | 65.101
2.5 | 0.348 | 0.00487 | -0.012 | 71.358
3 | 0.405 | 0.00501 | -0.013 | 80.775
3.5 | 0.461 | 0.00517 | -0.014 | 89.156
4 | 0.515 | 0.00543 | -0.014 | 94.882
4.5 | 0.568 | 0.00561 | -0.015 | 101.222
5 | 0.617 | 0.00582 | -0.016 | 106.171
5.5 | 0.664 | 0.00607 | -0.017 | 109.458
6 | 0.707 | 0.00571 | -0.017 | 123.856
6.5 | 0.745 | 0.00589 | -0.018 | 126.594
7 | 0.779 | 0.00616 | -0.019 | 126.582
7.5 | 0.808 | 0.00635 | -0.02 | 127.246
8 | 0.831 | 0.00666 | -0.02 | 124.654
8.5 | 0.848 | 0.00847 | -0.021 | 100.014
9 | 0.858 | 0.00892 | -0.022 | 96.216
9.5 | 0.863 | 0.00947 | -0.023 | 91.104
10 | 0.856 | 0.01003 | -0.023 | 85.283
10.5 | 0.835 | 0.0109 | -0.024 | 76.589
11 | 0.693 | 0.04918 | -0.018 | 14.088
11.5 | 0.658 | 0.05987 | -0.017 | 10.991
12 | 0.625 | 0.06976 | -0.016 | 8.955
12.5 | 0.594 | 0.07874 | -0.014 | 7.539
13 | 0.566 | 0.08218 | -0.015 | 6.888
13.5 | 0.536 | 0.08946 | -0.015 | 5.989
14 | 0.507 | 0.09312 | -0.015 | 5.447
14.5 | 0.479 | 0.09784 | -0.016 | 4.896

## 122. Re 14M Mach 0.00 (2)
BIGFOIL.COM POLAR EXPORT
NACA67-109 a=0.0
NACA67-109 a=0.0 |  |  |  | Cl Max: | 1.683 | at alpha= | 19 | deg
XFOIL ncrit=9 |  |  |  | L/D Max: | 121.863 | at alpha= | 9.5 | deg
Re: | 14000000 |  |  | Cd Min: | 0.23043 | at alpha= | -20 | deg
Mach: | 0 |  |  | Cl=0 at alpha= | -0.59056 | deg
|  |  |  | @ Cl=0.1, Cd= | 0.0049748
|  |  |  | @ Cl=0.4, Cd= | 0.0050187
|  |  |  | @ Cl=0.6, Cd= | 0.0058159
alpha (deg) | Cl | Cd | Cm | Cl/Cd
-20 | -0.7524 | 0.23043 | 0.0419 | -3.2652
-18 | -0.7175 | 0.19148 | 0.0222 | -3.7471
-17.5 | -1.6008 | 0.02255 | -0.0401 | -70.9889
-17 | -1.582 | 0.02128 | -0.0355 | -74.3421
-16 | -1.5474 | 0.01843 | -0.0247 | -83.9609
-15.5 | -1.5144 | 0.01728 | -0.0219 | -87.6389
-15 | -1.4769 | 0.0163 | -0.0197 | -90.6074
-14.5 | -1.4377 | 0.01532 | -0.0177 | -93.8446
-14 | -1.395 | 0.01452 | -0.0163 | -96.0744
-13.5 | -1.352 | 0.01363 | -0.0148 | -99.193
-13 | -1.3072 | 0.01283 | -0.0136 | -101.8862
-12.5 | -1.2605 | 0.01216 | -0.0127 | -103.6595
-12 | -1.2125 | 0.01159 | -0.0119 | -104.616
-11.5 | -1.1641 | 0.01096 | -0.0112 | -106.2135
-11 | -1.1149 | 0.01038 | -0.0106 | -107.4085
-10.5 | -1.0654 | 0.00977 | -0.01 | -109.0481
-10 | -1.0171 | 0.00895 | -0.0091 | -113.6425
-9.5 | -0.9662 | 0.00845 | -0.0087 | -114.3432
-9 | -0.9141 | 0.00807 | -0.0085 | -113.2714
-8.5 | -0.8615 | 0.00771 | -0.0084 | -111.738
-8 | -0.8085 | 0.00738 | -0.0083 | -109.5528
-7.5 | -0.755 | 0.00706 | -0.0083 | -106.9405
-6.5 | -0.6477 | 0.00644 | -0.0083 | -100.5745
-6 | -0.5945 | 0.00603 | -0.0081 | -98.5904
-5.5 | -0.5397 | 0.0058 | -0.0083 | -93.0517
-4.5 | -0.4295 | 0.00541 | -0.0087 | -79.39
-4 | -0.3745 | 0.00516 | -0.0088 | -72.5775
-3.5 | -0.3189 | 0.00499 | -0.0091 | -63.9078
-3 | -0.2631 | 0.00482 | -0.0094 | -54.5851
-2.5 | -0.2073 | 0.00467 | -0.0098 | -44.3897
-2 | -0.1515 | 0.00453 | -0.0101 | -33.4437
-1.5 | -0.0958 | 0.00445 | -0.0104 | -21.5281
-1 | -0.0425 | 0.00461 | -0.0103 | -9.2191
-0.5 | 0.0094 | 0.00475 | -0.01 | 1.9789
0 | 0.0602 | 0.0048 | -0.0096 | 12.5417
0.5 | 0.1103 | 0.00502 | -0.009 | 21.9721
1 | 0.1609 | 0.00486 | -0.0086 | 33.107
1.5 | 0.2093 | 0.00429 | -0.0078 | 48.7879
2 | 0.2627 | 0.00453 | -0.0077 | 57.9912
2.5 | 0.3174 | 0.00475 | -0.0079 | 66.8211
3 | 0.3727 | 0.00492 | -0.0081 | 75.752
3.5 | 0.428 | 0.00512 | -0.0083 | 83.5938
4 | 0.483 | 0.00533 | -0.0086 | 90.6191
4.5 | 0.5378 | 0.00555 | -0.0087 | 96.9009
5 | 0.5925 | 0.00578 | -0.0089 | 102.5087
5.5 | 0.6468 | 0.00604 | -0.009 | 107.0861
6 | 0.7006 | 0.00633 | -0.009 | 110.6793
6.5 | 0.7544 | 0.00658 | -0.0091 | 114.6505
7 | 0.808 | 0.00684 | -0.0091 | 118.1287
7.5 | 0.8605 | 0.0072 | -0.009 | 119.5139
8.5 | 0.964 | 0.00798 | -0.0084 | 120.802
9 | 1.0155 | 0.00835 | -0.0081 | 121.6168
9.5 | 1.0663 | 0.00875 | -0.0077 | 121.8629
10 | 1.1167 | 0.00917 | -0.0073 | 121.7775
10.5 | 1.1655 | 0.00968 | -0.0067 | 120.4029
11 | 1.2107 | 0.01055 | -0.0053 | 114.7583
11.5 | 1.2582 | 0.01111 | -0.0045 | 113.2493
12 | 1.3031 | 0.01187 | -0.0032 | 109.781
12.5 | 1.3485 | 0.01251 | -0.002 | 107.7938
13 | 1.3918 | 0.01322 | -0.0006 | 105.2799
13.5 | 1.4332 | 0.01405 | 0.0012 | 102.0071
14 | 1.4724 | 0.01487 | 0.0032 | 99.0182
14.5 | 1.5101 | 0.01567 | 0.0055 | 96.3689
15 | 1.5407 | 0.01641 | 0.0092 | 93.8879
15.5 | 1.5657 | 0.0175 | 0.0136 | 89.4686
16 | 1.5899 | 0.01856 | 0.0178 | 85.6627
16.5 | 1.6101 | 0.01992 | 0.0222 | 80.8283
17 | 1.6337 | 0.0211 | 0.0258 | 77.4265
17.5 | 1.6478 | 0.02293 | 0.0302 | 71.8622
18 | 1.6682 | 0.02441 | 0.0335 | 68.3408
18.5 | 1.6714 | 0.02715 | 0.0379 | 61.5617
19 | 1.683 | 0.02947 | 0.041 | 57.1089
19.5 | 1.6767 | 0.03338 | 0.0444 | 50.2307
20 | 1.6735 | 0.03746 | 0.0465 | 44.6743

## 123. Re 14M Mach 0.10 (1)
BIGFOIL.COM POLAR EXPORT
NACA67-109 a=0.0
NACA67-109 a=0.0 |  |  |  | Cl Max: | 0.852 | at alpha= | 9.5 | deg
JavaFoil+Calcfoil stall+Eppler ext transition |  |  |  | L/D Max: | 126.507 | at alpha= | 7 | deg
Re: | 14000000 |  |  | Cd Min: | 0.00441 | at alpha= | 1.5 | deg
Mach: | 0.1 |  |  | Cl=0 at alpha= | -0.48305 | deg
|  |  |  | @ Cl=0.1, Cd= | 0.0045746
|  |  |  | @ Cl=0.4, Cd= | 0.0050542
|  |  |  | @ Cl=0.6, Cd= | 0.10045
alpha (deg) | Cl | Cd | Cm | Cl/Cd
-13.5 | -0.446 | 0.08775 | 0.006 | -5.082
-13 | -0.474 | 0.08331 | 0.006 | -5.691
-12.5 | -0.498 | 0.07934 | 0.005 | -6.277
-12 | -0.517 | 0.07506 | 0.005 | -6.892
-11.5 | -0.536 | 0.06934 | 0.005 | -7.729
-11 | -0.551 | 0.06543 | 0.004 | -8.425
-10.5 | -0.563 | 0.06235 | 0.004 | -9.034
-10 | -0.573 | 0.05829 | 0.004 | -9.824
-9.5 | -0.579 | 0.05411 | 0.003 | -10.692
-9 | -0.582 | 0.04875 | 0.003 | -11.947
-8.5 | -0.707 | 0.00713 | 0.005 | -99.237
-8 | -0.696 | 0.00745 | 0.004 | -93.397
-7.5 | -0.678 | 0.0071 | 0.003 | -95.483
-7 | -0.654 | 0.00678 | 0.002 | -96.365
-6.5 | -0.624 | 0.00654 | 0.002 | -95.386
-6 | -0.588 | 0.00623 | 0.001 | -94.487
-5.5 | -0.548 | 0.00608 | 0 | -90.054
-5 | -0.503 | 0.00581 | -0.001 | -86.534
-4.5 | -0.454 | 0.00562 | -0.001 | -80.85
-4 | -0.403 | 0.00556 | -0.002 | -72.443
-3.5 | -0.349 | 0.00551 | -0.003 | -63.31
-3 | -0.293 | 0.00551 | -0.004 | -53.12
-2.5 | -0.236 | 0.00551 | -0.004 | -42.77
-2 | -0.178 | 0.00528 | -0.005 | -33.69
-1.5 | -0.119 | 0.00528 | -0.006 | -22.626
-1 | -0.061 | 0.00485 | -0.007 | -12.545
-0.5 | -0.002 | 0.0047 | -0.007 | -0.415
0 | 0.057 | 0.00456 | -0.008 | 12.495
0.5 | 0.116 | 0.00458 | -0.009 | 25.276
1 | 0.175 | 0.00446 | -0.01 | 39.151
1.5 | 0.233 | 0.00441 | -0.01 | 52.85
2 | 0.292 | 0.0045 | -0.011 | 64.873
2.5 | 0.35 | 0.00487 | -0.012 | 71.798
3 | 0.407 | 0.00508 | -0.013 | 80.124
3.5 | 0.463 | 0.00523 | -0.014 | 88.632
4 | 0.518 | 0.00542 | -0.014 | 95.621
4.5 | 0.57 | 0.0056 | -0.015 | 101.824
5 | 0.62 | 0.00581 | -0.016 | 106.686
5.5 | 0.666 | 0.00555 | -0.017 | 120.072
6 | 0.709 | 0.00569 | -0.017 | 124.494
6.5 | 0.747 | 0.00597 | -0.018 | 125.088
7 | 0.779 | 0.00616 | -0.019 | 126.507
7.5 | 0.807 | 0.00645 | -0.02 | 125.138
8 | 0.828 | 0.00678 | -0.021 | 122.093
8.5 | 0.842 | 0.00855 | -0.021 | 98.546
9 | 0.85 | 0.00912 | -0.022 | 93.214
9.5 | 0.852 | 0.00958 | -0.023 | 88.957
10 | 0.84 | 0.01019 | -0.023 | 82.443
10.5 | 0.811 | 0.01151 | -0.024 | 70.5
11 | 0.656 | 0.05931 | -0.016 | 11.065
11.5 | 0.631 | 0.06196 | -0.017 | 10.187
12 | 0.593 | 0.0738 | -0.014 | 8.031
12.5 | 0.562 | 0.07797 | -0.015 | 7.208
13 | 0.53 | 0.08266 | -0.015 | 6.411
13.5 | 0.496 | 0.08998 | -0.015 | 5.513
14 | 0.464 | 0.09512 | -0.015 | 4.876
14.5 | 0.432 | 0.10045 | -0.015 | 4.304

## 124. Re 14M Mach 0.10 (2)
BIGFOIL.COM POLAR EXPORT
NACA67-109 a=0.0
NACA67-109 a=0.0 |  |  |  | Cl Max: | 1.6357 | at alpha= | 18 | deg
XFOIL ncrit=9 |  |  |  | L/D Max: | 121.174 | at alpha= | 9.5 | deg
Re: | 14000000 |  |  | Cd Min: | 0.06178 | at alpha= | 20 | deg
Mach: | 0.1 |  |  | Cl=0 at alpha= | -0.59213 | deg
|  |  |  | @ Cl=0.1, Cd= | 0.0049702
|  |  |  | @ Cl=0.4, Cd= | 0.0050216
|  |  |  | @ Cl=0.6, Cd= | 0.0058116
alpha (deg) | Cl | Cd | Cm | Cl/Cd
-19 | -1.3901 | 0.05368 | -0.0611 | -25.8961
-18.5 | -1.4327 | 0.04355 | -0.0644 | -32.8978
-18 | -1.4724 | 0.03618 | -0.0622 | -40.6965
-17 | -1.5064 | 0.02764 | -0.0514 | -54.5007
-16.5 | -1.5343 | 0.02321 | -0.0419 | -66.1051
-16 | -1.5215 | 0.02166 | -0.0357 | -70.2447
-15.5 | -1.5112 | 0.0195 | -0.0289 | -77.4974
-15 | -1.482 | 0.01785 | -0.0252 | -83.0252
-14.5 | -1.4455 | 0.01656 | -0.0224 | -87.2886
-14 | -1.4041 | 0.01556 | -0.0203 | -90.2378
-13.5 | -1.362 | 0.01447 | -0.0183 | -94.1258
-13 | -1.3175 | 0.01352 | -0.0167 | -97.4482
-12.5 | -1.2705 | 0.01275 | -0.0154 | -99.6471
-12 | -1.2221 | 0.01209 | -0.0143 | -101.0835
-11.5 | -1.1732 | 0.01138 | -0.0133 | -103.0931
-10 | -1.0233 | 0.00937 | -0.0108 | -109.2102
-9.5 | -0.9735 | 0.00861 | -0.0099 | -113.0662
-9 | -0.9209 | 0.00817 | -0.0095 | -112.7173
-8.5 | -0.8677 | 0.0078 | -0.0092 | -111.2436
-8 | -0.8141 | 0.00745 | -0.0091 | -109.2752
-7.5 | -0.7601 | 0.00713 | -0.0089 | -106.6059
-6.5 | -0.6517 | 0.0065 | -0.0087 | -100.2615
-6 | -0.5981 | 0.00607 | -0.0085 | -98.5338
-5.5 | -0.5429 | 0.00581 | -0.0086 | -93.4423
-4 | -0.3765 | 0.00517 | -0.009 | -72.824
-3.5 | -0.3206 | 0.005 | -0.0093 | -64.12
-3 | -0.2644 | 0.00483 | -0.0096 | -54.7412
-2.5 | -0.2083 | 0.00467 | -0.0099 | -44.6039
-2 | -0.1522 | 0.00453 | -0.0102 | -33.5982
-1.5 | -0.0961 | 0.00445 | -0.0105 | -21.5955
-1 | -0.0425 | 0.0046 | -0.0104 | -9.2391
-0.5 | 0.0096 | 0.00475 | -0.0101 | 2.0211
0 | 0.0606 | 0.00479 | -0.0096 | 12.6514
0.5 | 0.1109 | 0.00502 | -0.0091 | 22.0916
1 | 0.1616 | 0.00485 | -0.0086 | 33.3196
1.5 | 0.2102 | 0.00429 | -0.0078 | 48.9977
2 | 0.2639 | 0.00454 | -0.0077 | 58.1278
2.5 | 0.3189 | 0.00476 | -0.0078 | 66.9958
3 | 0.3745 | 0.00493 | -0.008 | 75.9635
3.5 | 0.4302 | 0.00513 | -0.0083 | 83.8596
4 | 0.4855 | 0.00535 | -0.0085 | 90.7477
4.5 | 0.5406 | 0.00557 | -0.0086 | 97.0557
5 | 0.5958 | 0.00579 | -0.0088 | 102.9016
5.5 | 0.6503 | 0.00607 | -0.0088 | 107.1334
6.5 | 0.7589 | 0.00661 | -0.0088 | 114.8109
7 | 0.8129 | 0.00688 | -0.0087 | 118.1541
7.5 | 0.8654 | 0.0073 | -0.0084 | 118.5479
9 | 1.0223 | 0.00844 | -0.0073 | 121.1256
9.5 | 1.0736 | 0.00886 | -0.0068 | 121.1738
10 | 1.1243 | 0.00932 | -0.0062 | 120.633
10.5 | 1.1721 | 0.01002 | -0.005 | 116.976
11 | 1.2188 | 0.01082 | -0.0037 | 112.6433
11.5 | 1.2667 | 0.01143 | -0.0026 | 110.8224
12 | 1.3113 | 0.01231 | -0.0009 | 106.5232
12.5 | 1.3569 | 0.01301 | 0.0005 | 104.2967
13 | 1.4 | 0.01381 | 0.0023 | 101.3758
13.5 | 1.4406 | 0.01476 | 0.0046 | 97.6016
14 | 1.4786 | 0.01571 | 0.0072 | 94.1184
14.5 | 1.5143 | 0.01659 | 0.0102 | 91.2779
15 | 1.5358 | 0.01734 | 0.0161 | 88.5698
15.5 | 1.562 | 0.01881 | 0.0201 | 83.0409
16 | 1.5845 | 0.02011 | 0.0246 | 78.7916
16.5 | 1.6 | 0.02189 | 0.0296 | 73.0927
17 | 1.6204 | 0.02339 | 0.0336 | 69.2775
17.5 | 1.627 | 0.02589 | 0.0385 | 62.8428
18 | 1.6357 | 0.02839 | 0.0424 | 57.6154
18.5 | 1.6327 | 0.03197 | 0.0464 | 51.0698
19 | 1.6247 | 0.03638 | 0.0493 | 44.6592
19.5 | 1.6077 | 0.04227 | 0.0507 | 38.0341
20 | 1.4986 | 0.06178 | 0.0438 | 24.257

## 125. Re 14M Mach 0.25 (1)
BIGFOIL.COM POLAR EXPORT
NACA67-109 a=0.0
NACA67-109 a=0.0 |  |  |  | Cl Max: | 0.799 | at alpha= | 8 | deg
JavaFoil+Calcfoil stall+Eppler ext transition |  |  |  | L/D Max: | 122.819 | at alpha= | 6 | deg
Re: | 14000000 |  |  | Cd Min: | 0.00443 | at alpha= | 1.5 | deg
Mach: | 0.25 |  |  | Cl=0 at alpha= | -0.48361 | deg
|  |  |  | @ Cl=0.1, Cd= | 0.0045627
|  |  |  | @ Cl=0.4, Cd= | 0.08801
|  |  |  | @ Cl=0.6, Cd= | 0.08801
alpha (deg) | Cl | Cd | Cm | Cl/Cd
-12.5 | -0.186 | 0.07946 | 0.006 | -2.338
-12 | -0.253 | 0.07545 | 0.005 | -3.349
-11.5 | -0.31 | 0.07209 | 0.005 | -4.293
-11 | -0.361 | 0.06668 | 0.004 | -5.409
-10.5 | -0.406 | 0.06336 | 0.004 | -6.404
-10 | -0.445 | 0.05904 | 0.004 | -7.541
-9.5 | -0.477 | 0.05607 | 0.003 | -8.515
-9 | -0.502 | 0.0525 | 0.003 | -9.567
-8.5 | -0.524 | 0.04601 | 0.003 | -11.385
-8 | -0.528 | 0.04575 | 0.002 | -11.546
-7.5 | -0.649 | 0.0074 | 0.003 | -87.769
-7 | -0.639 | 0.00703 | 0.003 | -90.84
-6.5 | -0.618 | 0.00673 | 0.002 | -91.936
-6 | -0.59 | 0.00641 | 0.001 | -92
-5.5 | -0.554 | 0.00618 | 0 | -89.605
-5 | -0.511 | 0.0059 | -0.001 | -86.664
-4.5 | -0.464 | 0.00573 | -0.001 | -80.917
-4 | -0.412 | 0.00559 | -0.002 | -73.681
-3.5 | -0.358 | 0.00562 | -0.003 | -63.694
-3 | -0.3 | 0.00553 | -0.004 | -54.34
-2.5 | -0.242 | 0.00533 | -0.004 | -45.418
-2 | -0.183 | 0.00536 | -0.005 | -34.089
-1.5 | -0.123 | 0.0053 | -0.006 | -23.137
-1 | -0.062 | 0.00488 | -0.007 | -12.793
-0.5 | -0.002 | 0.00473 | -0.008 | -0.424
0 | 0.059 | 0.00459 | -0.008 | 12.754
0.5 | 0.119 | 0.00455 | -0.009 | 26.179
1 | 0.179 | 0.00447 | -0.01 | 40.126
1.5 | 0.24 | 0.00443 | -0.011 | 54.091
2 | 0.3 | 0.00454 | -0.012 | 66.038
2.5 | 0.359 | 0.00493 | -0.012 | 72.792
3 | 0.418 | 0.00505 | -0.013 | 82.655
3.5 | 0.476 | 0.00528 | -0.014 | 90.023
4 | 0.531 | 0.00548 | -0.015 | 96.87
4.5 | 0.584 | 0.00573 | -0.016 | 101.924
5 | 0.633 | 0.00537 | -0.016 | 117.785
5.5 | 0.678 | 0.00568 | -0.017 | 119.375
6 | 0.717 | 0.00584 | -0.018 | 122.819
6.5 | 0.75 | 0.00612 | -0.019 | 122.542
7 | 0.776 | 0.00634 | -0.02 | 122.369
7.5 | 0.792 | 0.00664 | -0.02 | 119.398
8 | 0.799 | 0.0086 | -0.021 | 92.965
8.5 | 0.796 | 0.00903 | -0.022 | 88.173
9 | 0.78 | 0.00974 | -0.023 | 80.085
9.5 | 0.733 | 0.01305 | -0.023 | 56.175
10 | 0.587 | 0.05584 | -0.015 | 10.503
10.5 | 0.532 | 0.06198 | -0.014 | 8.582
11 | 0.47 | 0.06896 | -0.013 | 6.817
11.5 | 0.403 | 0.07369 | -0.013 | 5.475
12 | 0.331 | 0.07847 | -0.014 | 4.218
12.5 | 0.25 | 0.08368 | -0.014 | 2.99
13 | 0.143 | 0.08801 | -0.015 | 1.626

## 126. Re 14M Mach 0.25 (2)
BIGFOIL.COM POLAR EXPORT
NACA67-109 a=0.0
NACA67-109 a=0.0 |  |  |  | Cl Max: | 1.3188 | at alpha= | 12.5 | deg
XFOIL ncrit=9 |  |  |  | L/D Max: | 117.819 | at alpha= | 8.5 | deg
Re: | 14000000 |  |  | Cd Min: | 0.19779 | at alpha= | 17.5 | deg
Mach: | 0.25 |  |  | Cl=0 at alpha= | -0.60338 | deg
|  |  |  | @ Cl=0.1, Cd= | 0.0045396
|  |  |  | @ Cl=0.4, Cd= | 0.0050186
|  |  |  | @ Cl=0.6, Cd= | 0.0058378
alpha (deg) | Cl | Cd | Cm | Cl/Cd
-16.5 | -0.6762 | 0.17761 | 0.0124 | -3.8072
-16 | -0.666 | 0.16888 | 0.0077 | -3.9436
-15.5 | -0.6511 | 0.16195 | 0.0037 | -4.0204
-15 | -0.6354 | 0.1555 | 0 | -4.0862
-14.5 | -0.6283 | 0.14656 | -0.0045 | -4.287
-13.5 | -0.6546 | 0.11949 | -0.0171 | -5.4783
-13 | -0.9688 | 0.0503 | -0.0645 | -19.2604
-12.5 | -0.9783 | 0.04669 | -0.0606 | -20.9531
-12 | -1.044 | 0.03954 | -0.0493 | -26.4036
-11.5 | -1.156 | 0.02233 | -0.0341 | -51.7689
-11 | -1.1448 | 0.01676 | -0.0276 | -68.3055
-10.5 | -1.1078 | 0.01375 | -0.0236 | -80.5673
-10 | -1.0591 | 0.01209 | -0.0209 | -87.6013
-9.5 | -1.0076 | 0.01075 | -0.0187 | -93.7302
-9 | -0.9572 | 0.00925 | -0.0163 | -103.4811
-8.5 | -0.9023 | 0.00847 | -0.0147 | -106.5289
-8 | -0.8457 | 0.00794 | -0.0137 | -106.5113
-7.5 | -0.7883 | 0.00754 | -0.0129 | -104.5491
-7 | -0.731 | 0.00716 | -0.0122 | -102.095
-6 | -0.6175 | 0.00632 | -0.0109 | -97.7057
-5.5 | -0.5607 | 0.00594 | -0.0104 | -94.3939
-4 | -0.3872 | 0.00526 | -0.0102 | -73.6122
-3.5 | -0.3296 | 0.00503 | -0.0102 | -65.5268
-3 | -0.2713 | 0.00487 | -0.0104 | -55.7084
-2.5 | -0.2135 | 0.0047 | -0.0106 | -45.4255
-2 | -0.1555 | 0.00455 | -0.0108 | -34.1758
-1.5 | -0.0977 | 0.00444 | -0.0111 | -22.0045
-1 | -0.0422 | 0.00456 | -0.011 | -9.2544
-0.5 | 0.011 | 0.00474 | -0.0106 | 2.3207
1.5 | 0.2153 | 0.00428 | -0.0077 | 50.3037
2 | 0.2705 | 0.00457 | -0.0076 | 59.1904
2.5 | 0.3273 | 0.00479 | -0.0076 | 68.3299
3 | 0.3847 | 0.00496 | -0.0078 | 77.5605
3.5 | 0.4421 | 0.00518 | -0.0079 | 85.3475
4 | 0.4994 | 0.00541 | -0.008 | 92.3105
4.5 | 0.5563 | 0.00567 | -0.0079 | 98.1129
5 | 0.6136 | 0.00589 | -0.0079 | 104.1766
5.5 | 0.67 | 0.00622 | -0.0075 | 107.717
6.5 | 0.7836 | 0.00679 | -0.0069 | 115.405
7 | 0.8392 | 0.00718 | -0.0062 | 116.8802
8.5 | 1.005 | 0.00853 | -0.0033 | 117.8195
9 | 1.0595 | 0.00908 | -0.002 | 116.685
9.5 | 1.1124 | 0.00974 | -0.0002 | 114.2094
10 | 1.1618 | 0.01083 | 0.0022 | 107.2761
10.5 | 1.2062 | 0.01245 | 0.0055 | 96.8835
11 | 1.2507 | 0.01401 | 0.0087 | 89.2719
11.5 | 1.2941 | 0.0155 | 0.0122 | 83.4903
12 | 1.3055 | 0.01984 | 0.0195 | 65.8014
12.5 | 1.3188 | 0.02299 | 0.0265 | 57.3641
13 | 1.2878 | 0.02719 | 0.0392 | 47.363
13.5 | 1.2237 | 0.03528 | 0.0496 | 34.6854
14 | 1.1655 | 0.04364 | 0.0549 | 26.7071
14.5 | 1.1379 | 0.05092 | 0.0552 | 22.3468
15 | 1.1313 | 0.05759 | 0.0525 | 19.644
15.5 | 0.9063 | 0.11425 | 0.0126 | 7.9326
17.5 | 0.7615 | 0.19779 | -0.0321 | 3.85

## 127. Re 14M Mach 0.50 (1)
BIGFOIL.COM POLAR EXPORT
NACA67-109 a=0.0
NACA67-109 a=0.0 |  |  |  | Cl Max: | 1.077 | at alpha= | 20 | deg
JavaFoil+Calcfoil stall+Eppler ext transition |  |  |  | L/D Max: | 114.54 | at alpha= | 4.5 | deg
Re: | 14000000 |  |  | Cd Min: | 0.0044 | at alpha= | 1 | deg
Mach: | 0.5 |  |  | Cl=0 at alpha= | -0.48507 | deg
|  |  |  | @ Cl=0.1, Cd= | 0.0046034
|  |  |  | @ Cl=0.4, Cd= | 0.00469
|  |  |  | @ Cl=0.6, Cd= | 0.072787
alpha (deg) | Cl | Cd | Cm | Cl/Cd
-20 | -1.039 | 0.15493 | 0.014 | -6.704
-19.5 | -1.016 | 0.1424 | 0.013 | -7.135
-19 | -0.989 | 0.13751 | 0.013 | -7.194
-18.5 | -0.96 | 0.13561 | 0.012 | -7.079
-18 | -0.934 | 0.1275 | 0.012 | -7.323
-17.5 | -0.909 | 0.1209 | 0.011 | -7.517
-17 | -0.88 | 0.12476 | 0.01 | -7.055
-16.5 | -0.857 | 0.11432 | 0.01 | -7.493
-16 | -0.829 | 0.10826 | 0.01 | -7.661
-15.5 | -0.807 | 0.09823 | 0.01 | -8.217
-15 | -0.788 | 0.08616 | 0.01 | -9.149
-14.5 | -0.785 | 0.06407 | 0.011 | -12.249
-14 | -0.721 | 0.09842 | 0.007 | -7.323
-13.5 | -0.696 | 0.08935 | 0.007 | -7.786
-13 | -0.672 | 0.08042 | 0.007 | -8.358
-12.5 | -0.652 | 0.06997 | 0.007 | -9.318
-12 | -0.656 | 0.04525 | 0.009 | -14.489
-11.5 | -0.717 | 0.01223 | 0.01 | -58.663
-11 | -0.562 | 0.07199 | 0.005 | -7.808
-10.5 | -0.536 | 0.0679 | 0.004 | -7.888
-10 | -0.51 | 0.06086 | 0.004 | -8.387
-9.5 | -0.489 | 0.05263 | 0.004 | -9.282
-9 | -0.561 | 0.00969 | 0.006 | -57.862
-8.5 | -0.429 | 0.05304 | 0.003 | -8.097
-8 | -0.402 | 0.05155 | 0.002 | -7.798
-7.5 | -0.377 | 0.04595 | 0.002 | -8.196
-7 | -0.43 | 0.00835 | 0.003 | -51.528
-6.5 | -0.399 | 0.00676 | 0.002 | -59.034
-6 | -0.296 | 0.03852 | 0.001 | -7.695
-5.5 | -0.27 | 0.03632 | 0 | -7.422
-5 | -0.4 | 0.03315 | 0 | -12.067
-4.5 | -0.485 | 0.0062 | -0.001 | -78.264
-4 | -0.446 | 0.00575 | -0.002 | -77.644
-3.5 | -0.394 | 0.00563 | -0.003 | -69.929
-3 | -0.333 | 0.00558 | -0.004 | -59.656
-2.5 | -0.269 | 0.00547 | -0.005 | -49.168
-2 | -0.203 | 0.00544 | -0.006 | -37.382
-1.5 | -0.137 | 0.00534 | -0.007 | -25.654
-1 | -0.07 | 0.00537 | -0.008 | -12.997
-0.5 | -0.002 | 0.00484 | -0.008 | -0.463
0 | 0.065 | 0.00466 | -0.009 | 14.07
0.5 | 0.133 | 0.00455 | -0.01 | 29.251
1 | 0.201 | 0.0044 | -0.011 | 45.623
1.5 | 0.268 | 0.00452 | -0.012 | 59.216
2 | 0.334 | 0.00466 | -0.013 | 71.778
2.5 | 0.4 | 0.00469 | -0.014 | 85.306
3 | 0.465 | 0.0048 | -0.015 | 96.935
3.5 | 0.527 | 0.00511 | -0.016 | 103.254
4 | 0.584 | 0.00534 | -0.016 | 109.308
4.5 | 0.633 | 0.00553 | -0.017 | 114.54
5 | 0.666 | 0.00591 | -0.018 | 112.686
5.5 | 0.667 | 0.0078 | -0.019 | 85.503
6 | 0.427 | 0.00825 | -0.02 | 51.823
6.5 | 0.458 | 0.00883 | -0.021 | 51.854
7 | 0.4 | 0.04404 | -0.012 | 9.079
7.5 | 0.524 | 0.0095 | -0.023 | 55.115
8 | 0.46 | 0.0439 | -0.015 | 10.479
8.5 | 0.478 | 0.05386 | -0.012 | 8.874
9 | 0.619 | 0.01062 | -0.025 | 58.312
9.5 | 0.649 | 0.01153 | -0.026 | 56.318
10 | 0.563 | 0.05794 | -0.016 | 9.719
10.5 | 0.584 | 0.06696 | -0.015 | 8.723
11 | 0.608 | 0.0757 | -0.014 | 8.038
11.5 | 0.771 | 0.01428 | -0.029 | 53.975
12 | 0.794 | 0.01641 | -0.03 | 48.382
12.5 | 0.705 | 0.06767 | -0.021 | 10.418
13 | 0.718 | 0.08313 | -0.019 | 8.633
13.5 | 0.741 | 0.09196 | -0.018 | 8.061
14 | 0.907 | 0.0206 | -0.032 | 44.037
14.5 | 0.821 | 0.07346 | -0.025 | 11.183
15 | 0.829 | 0.09193 | -0.023 | 9.023
15.5 | 0.849 | 0.1037 | -0.022 | 8.191
16 | 0.874 | 0.11234 | -0.022 | 7.78
16.5 | 0.901 | 0.11139 | -0.023 | 8.088
17 | 0.925 | 0.11842 | -0.023 | 7.81
17.5 | 0.953 | 0.12243 | -0.024 | 7.78
18 | 0.979 | 0.12854 | -0.025 | 7.617
18.5 | 1.006 | 0.13407 | -0.026 | 7.502
19 | 1.025 | 0.15233 | -0.025 | 6.728
19.5 | 1.051 | 0.15489 | -0.026 | 6.788
20 | 1.077 | 0.16311 | -0.026 | 6.601

## 128. Re 14M Mach 0.50 (2)
BIGFOIL.COM POLAR EXPORT
NACA67-109 a=0.0
NACA67-109 a=0.0 |  |  |  | Cl Max: | 0.8942 | at alpha= | 20 | deg
XFOIL ncrit=9 |  |  |  | L/D Max: | 108.534 | at alpha= | 5.5 | deg
Re: | 14000000 |  |  | Cd Min: | 0.27142 | at alpha= | 20 | deg
Mach: | 0.5 |  |  | Cl=0 at alpha= | -0.65972 | deg
|  |  |  | @ Cl=0.1, Cd= | 0.0048884
|  |  |  | @ Cl=0.4, Cd= | 0.0050836
|  |  |  | @ Cl=0.6, Cd= | 0.0059239
alpha (deg) | Cl | Cd | Cm | Cl/Cd
-20 | -0.8261 | 0.26748 | 0.0571 | -3.0885
-19.5 | -0.8038 | 0.25966 | 0.0521 | -3.0956
-19 | -0.7827 | 0.25114 | 0.047 | -3.1166
-18.5 | -0.7616 | 0.24268 | 0.042 | -3.1383
-18 | -0.7418 | 0.23376 | 0.0368 | -3.1733
-17.5 | -0.7213 | 0.22488 | 0.0318 | -3.2075
-17 | -0.7019 | 0.21547 | 0.0268 | -3.2575
-16.5 | -0.6833 | 0.20593 | 0.0219 | -3.3181
-16 | -0.6654 | 0.19656 | 0.017 | -3.3852
-15.5 | -0.6449 | 0.18863 | 0.0124 | -3.4189
-15 | -0.6278 | 0.1795 | 0.0074 | -3.4975
-14 | -0.5869 | 0.1625 | -0.0034 | -3.6117
-13.5 | -0.573 | 0.15324 | -0.008 | -3.7392
-13 | -0.5595 | 0.14405 | -0.0128 | -3.8841
-12.5 | -0.5514 | 0.13351 | -0.0181 | -4.13
-12 | -0.5419 | 0.12392 | -0.0233 | -4.373
-11.5 | -0.5289 | 0.11575 | -0.0278 | -4.5693
-11 | -0.5249 | 0.10581 | -0.0332 | -4.9608
-10.5 | -0.5238 | 0.09592 | -0.0386 | -5.4608
-10 | -0.5204 | 0.08711 | -0.0435 | -5.9741
-9.5 | -0.524 | 0.07761 | -0.0489 | -6.7517
-9 | -0.5343 | 0.0673 | -0.0559 | -7.9391
-8.5 | -0.5559 | 0.05712 | -0.0639 | -9.7321
-8 | -0.5834 | 0.05036 | -0.0623 | -11.5846
-7.5 | -0.6132 | 0.04417 | -0.0555 | -13.8827
-7 | -0.6238 | 0.03682 | -0.0499 | -16.9419
-6.5 | -0.6302 | 0.02846 | -0.0426 | -22.1434
-6 | -0.6315 | 0.01915 | -0.0337 | -32.9765
-5.5 | -0.6183 | 0.00976 | -0.0255 | -63.3504
-5 | -0.5645 | 0.00694 | -0.021 | -81.3401
-4.5 | -0.5015 | 0.006 | -0.018 | -83.5833
-4 | -0.4342 | 0.00561 | -0.0165 | -77.3975
-3.5 | -0.3679 | 0.00528 | -0.0153 | -69.678
-3 | -0.3012 | 0.00502 | -0.0146 | -60
-2.5 | -0.2348 | 0.00483 | -0.0143 | -48.6128
-2 | -0.1688 | 0.00464 | -0.0142 | -36.3793
-1.5 | -0.1036 | 0.00447 | -0.0142 | -23.1767
-1 | -0.0392 | 0.00443 | -0.0141 | -8.8488
-0.5 | 0.0184 | 0.00473 | -0.0131 | 3.8901
0 | 0.0746 | 0.00476 | -0.0119 | 15.6723
0.5 | 0.128 | 0.00503 | -0.0102 | 25.4473
1 | 0.1825 | 0.00478 | -0.0088 | 38.1799
2 | 0.2976 | 0.00472 | -0.0064 | 63.0508
2.5 | 0.3623 | 0.00495 | -0.0062 | 73.1919
3 | 0.4272 | 0.00518 | -0.0059 | 82.471
3.5 | 0.4924 | 0.00544 | -0.0053 | 90.5147
4 | 0.5579 | 0.00574 | -0.0044 | 97.1951
4.5 | 0.6243 | 0.00603 | -0.0033 | 103.5323
5 | 0.6898 | 0.00646 | -0.0015 | 106.7802
5.5 | 0.7554 | 0.00696 | 0.0009 | 108.5345
6 | 0.8131 | 0.0082 | 0.0055 | 99.1585
6.5 | 0.851 | 0.01244 | 0.0127 | 68.4084
7 | 0.8541 | 0.02075 | 0.0225 | 41.1614
7.5 | 0.8417 | 0.02845 | 0.0328 | 29.5852
8 | 0.8118 | 0.03568 | 0.0434 | 22.7522
8.5 | 0.7686 | 0.04132 | 0.0541 | 18.6012
9 | 0.731 | 0.04826 | 0.0584 | 15.1471
9.5 | 0.7011 | 0.05679 | 0.0565 | 12.3455
10 | 0.6816 | 0.07024 | 0.0452 | 9.7039
10.5 | 0.6678 | 0.08235 | 0.0371 | 8.1093
11 | 0.6575 | 0.09332 | 0.031 | 7.0456
12 | 0.6549 | 0.11865 | 0.013 | 5.5196
12.5 | 0.6578 | 0.12886 | 0.0077 | 5.1048
13 | 0.663 | 0.13926 | 0.0023 | 4.7609
13.5 | 0.6695 | 0.14994 | -0.0032 | 4.4651
14 | 0.6817 | 0.1595 | -0.0083 | 4.274
15 | 0.7098 | 0.17859 | -0.0186 | 3.9745
15.5 | 0.7234 | 0.1891 | -0.024 | 3.8255
16 | 0.7385 | 0.19953 | -0.0293 | 3.7012
16.5 | 0.7558 | 0.20904 | -0.0344 | 3.6156
17 | 0.7737 | 0.21873 | -0.0395 | 3.5372
17.5 | 0.7932 | 0.22766 | -0.0445 | 3.4841
18 | 0.8126 | 0.23702 | -0.0497 | 3.4284
18.5 | 0.834 | 0.24455 | -0.0546 | 3.4103
19 | 0.8549 | 0.25265 | -0.0598 | 3.3837
20 | 0.8942 | 0.27142 | -0.0702 | 3.2945

## 129. Re 16M Mach 0.00 (1)
BIGFOIL.COM POLAR EXPORT
NACA67-109 a=0.0
NACA67-109 a=0.0 |  |  |  | Cl Max: | 0.863 | at alpha= | 9.5 | deg
JavaFoil+Calcfoil stall+Eppler ext transition |  |  |  | L/D Max: | 129.454 | at alpha= | 7 | deg
Re: | 16000000 |  |  | Cd Min: | 0.00471 | at alpha= | 0.5 | deg
Mach: | 0 |  |  | Cl=0 at alpha= | -0.48305 | deg
|  |  |  | @ Cl=0.1, Cd= | 0.0047307
|  |  |  | @ Cl=0.4, Cd= | 0.0049891
|  |  |  | @ Cl=0.6, Cd= | 0.09889
alpha (deg) | Cl | Cd | Cm | Cl/Cd
-14 | -0.459 | 0.09079 | 0.006 | -5.059
-13.5 | -0.484 | 0.08694 | 0.006 | -5.57
-13 | -0.509 | 0.08241 | 0.006 | -6.179
-12.5 | -0.53 | 0.07834 | 0.005 | -6.759
-12 | -0.545 | 0.07452 | 0.005 | -7.317
-11.5 | -0.56 | 0.06958 | 0.005 | -8.049
-11 | -0.574 | 0.06378 | 0.005 | -8.996
-10.5 | -0.582 | 0.06121 | 0.004 | -9.504
-10 | -0.588 | 0.05698 | 0.004 | -10.324
-9.5 | -0.72 | 0.009 | 0.006 | -79.972
-9 | -0.723 | 0.00728 | 0.005 | -99.302
-8.5 | -0.715 | 0.00756 | 0.005 | -94.586
-8 | -0.701 | 0.00728 | 0.004 | -96.268
-7.5 | -0.681 | 0.00694 | 0.003 | -98.166
-7 | -0.655 | 0.00662 | 0.002 | -98.963
-6.5 | -0.624 | 0.00639 | 0.002 | -97.666
-6 | -0.587 | 0.00615 | 0.001 | -95.5
-5.5 | -0.546 | 0.00595 | 0 | -91.782
-5 | -0.501 | 0.00572 | -0.001 | -87.636
-4.5 | -0.453 | 0.00571 | -0.001 | -79.221
-4 | -0.401 | 0.00561 | -0.002 | -71.553
-3.5 | -0.347 | 0.00558 | -0.003 | -62.237
-3 | -0.291 | 0.00563 | -0.004 | -51.717
-2.5 | -0.234 | 0.00557 | -0.004 | -42.13
-2 | -0.177 | 0.00535 | -0.005 | -33.078
-1.5 | -0.119 | 0.00535 | -0.006 | -22.215
-1 | -0.06 | 0.00499 | -0.007 | -12.111
-0.5 | -0.002 | 0.00484 | -0.007 | -0.401
0 | 0.057 | 0.00479 | -0.008 | 11.837
0.5 | 0.115 | 0.00471 | -0.009 | 24.479
1 | 0.174 | 0.00471 | -0.01 | 36.93
1.5 | 0.232 | 0.00471 | -0.01 | 49.282
2 | 0.29 | 0.00474 | -0.011 | 61.177
2.5 | 0.348 | 0.00498 | -0.012 | 69.805
3 | 0.405 | 0.00499 | -0.013 | 81.216
3.5 | 0.461 | 0.00515 | -0.014 | 89.526
4 | 0.515 | 0.00532 | -0.014 | 96.838
4.5 | 0.568 | 0.0055 | -0.015 | 103.254
5 | 0.617 | 0.00567 | -0.016 | 108.845
5.5 | 0.664 | 0.006 | -0.017 | 110.616
6 | 0.707 | 0.00558 | -0.017 | 126.593
6.5 | 0.746 | 0.00576 | -0.018 | 129.448
7 | 0.779 | 0.00602 | -0.019 | 129.454
7.5 | 0.808 | 0.0063 | -0.02 | 128.167
8 | 0.831 | 0.00651 | -0.02 | 127.561
8.5 | 0.848 | 0.00688 | -0.021 | 123.263
9 | 0.859 | 0.00873 | -0.022 | 98.389
9.5 | 0.863 | 0.00921 | -0.023 | 93.783
10 | 0.856 | 0.00979 | -0.023 | 87.469
10.5 | 0.837 | 0.01053 | -0.024 | 79.476
11 | 0.801 | 0.01267 | -0.024 | 63.221
11.5 | 0.766 | 0.0149 | -0.025 | 51.375
12 | 0.627 | 0.06779 | -0.016 | 9.249
12.5 | 0.596 | 0.07597 | -0.015 | 7.84
13 | 0.567 | 0.07998 | -0.016 | 7.095
13.5 | 0.537 | 0.0875 | -0.015 | 6.133
14 | 0.508 | 0.09098 | -0.016 | 5.587
14.5 | 0.479 | 0.09889 | -0.015 | 4.839

## 130. Re 16M Mach 0.00 (2)
BIGFOIL.COM POLAR EXPORT
NACA67-109 a=0.0
NACA67-109 a=0.0 |  |  |  | Cl Max: | 1.7044 | at alpha= | 19 | deg
XFOIL ncrit=9 |  |  |  | L/D Max: | 125.516 | at alpha= | 9.5 | deg
Re: | 16000000 |  |  | Cd Min: | 0.04079 | at alpha= | -20 | deg
Mach: | 0 |  |  | Cl=0 at alpha= | -0.5783 | deg
|  |  |  | @ Cl=0.1, Cd= | 0.0050633
|  |  |  | @ Cl=0.4, Cd= | 0.0049205
|  |  |  | @ Cl=0.6, Cd= | 0.0056799
alpha (deg) | Cl | Cd | Cm | Cl/Cd
-20 | -1.5646 | 0.04079 | -0.0617 | -38.3574
-19.5 | -1.5859 | 0.03512 | -0.0596 | -45.1566
-19 | -1.6 | 0.0308 | -0.0558 | -51.9481
-18.5 | -1.6002 | 0.02788 | -0.0515 | -57.396
-18 | -1.5978 | 0.02535 | -0.0466 | -63.0296
-17.5 | -1.6122 | 0.02191 | -0.0386 | -73.5828
-17 | -1.5918 | 0.02078 | -0.0341 | -76.6025
-16.5 | -1.5859 | 0.01905 | -0.0267 | -83.2493
-16 | -1.5562 | 0.01786 | -0.0234 | -87.1333
-15.5 | -1.5233 | 0.01665 | -0.0205 | -91.4895
-15 | -1.4851 | 0.01566 | -0.0184 | -94.834
-14.5 | -1.4448 | 0.01473 | -0.0166 | -98.0855
-14 | -1.4017 | 0.01395 | -0.0152 | -100.4803
-13.5 | -1.3578 | 0.01313 | -0.0139 | -103.412
-13 | -1.3124 | 0.01237 | -0.0128 | -106.0954
-12.5 | -1.2654 | 0.01172 | -0.0118 | -107.9693
-12 | -1.2171 | 0.01114 | -0.0111 | -109.2549
-11.5 | -1.1683 | 0.01056 | -0.0105 | -110.6345
-10 | -1.0195 | 0.00877 | -0.0087 | -116.2486
-9.5 | -0.9688 | 0.00823 | -0.0083 | -117.7157
-9 | -0.9167 | 0.00784 | -0.0081 | -116.926
-8.5 | -0.8639 | 0.00749 | -0.0079 | -115.3405
-8 | -0.8108 | 0.00716 | -0.0079 | -113.2402
-6.5 | -0.6493 | 0.00629 | -0.008 | -103.2273
-6 | -0.5959 | 0.00589 | -0.0078 | -101.1715
-5.5 | -0.5413 | 0.00566 | -0.008 | -95.636
-5 | -0.4861 | 0.00547 | -0.0082 | -88.8665
-4.5 | -0.4308 | 0.00528 | -0.0084 | -81.5909
-4 | -0.3756 | 0.00507 | -0.0086 | -74.0828
-3.5 | -0.3199 | 0.00488 | -0.0089 | -65.5533
-3 | -0.2641 | 0.00474 | -0.0093 | -55.7173
-2.5 | -0.2083 | 0.00459 | -0.0096 | -45.3813
-2 | -0.1525 | 0.00447 | -0.0099 | -34.1163
-1.5 | -0.0977 | 0.00451 | -0.0101 | -21.663
-1 | -0.0447 | 0.00475 | -0.0099 | -9.4105
-0.5 | 0.0083 | 0.00484 | -0.0098 | 1.7149
0 | 0.0593 | 0.00496 | -0.0094 | 11.9556
0.5 | 0.1105 | 0.00509 | -0.0091 | 21.7092
1 | 0.1623 | 0.00501 | -0.0088 | 32.3952
1.5 | 0.2118 | 0.00454 | -0.0082 | 46.652
2 | 0.2633 | 0.0045 | -0.0078 | 58.5111
2.5 | 0.3184 | 0.00468 | -0.008 | 68.0342
3 | 0.3738 | 0.00484 | -0.0083 | 77.2314
3.5 | 0.4291 | 0.00501 | -0.0086 | 85.6487
4 | 0.4842 | 0.00523 | -0.0088 | 92.5813
4.5 | 0.5391 | 0.00545 | -0.009 | 98.9174
5 | 0.594 | 0.00565 | -0.0092 | 105.1327
5.5 | 0.6482 | 0.00592 | -0.0093 | 109.4932
6 | 0.7023 | 0.00618 | -0.0094 | 113.6408
6.5 | 0.7563 | 0.00643 | -0.0095 | 117.6205
7 | 0.8099 | 0.00669 | -0.0095 | 121.0613
7.5 | 0.862 | 0.0071 | -0.0092 | 121.4085
8 | 0.9146 | 0.00743 | -0.0091 | 123.0956
8.5 | 0.9667 | 0.00777 | -0.0089 | 124.4144
9 | 1.0184 | 0.00814 | -0.0087 | 125.1106
9.5 | 1.0694 | 0.00852 | -0.0083 | 125.5164
10 | 1.1198 | 0.00894 | -0.0079 | 125.2573
10.5 | 1.1685 | 0.00949 | -0.0072 | 123.1296
12.5 | 1.3544 | 0.01206 | -0.0031 | 112.3051
13 | 1.3987 | 0.01274 | -0.0018 | 109.7881
13.5 | 1.4408 | 0.0135 | -0.0001 | 106.7259
14 | 1.4814 | 0.01429 | 0.0017 | 103.6669
14.5 | 1.5201 | 0.01506 | 0.0038 | 100.9363
15 | 1.5555 | 0.01584 | 0.0066 | 98.2008
15.5 | 1.5758 | 0.01674 | 0.0122 | 94.1338
16 | 1.6044 | 0.01776 | 0.0156 | 90.3378
16.5 | 1.6263 | 0.01898 | 0.02 | 85.6849
17 | 1.6498 | 0.02014 | 0.0238 | 81.9166
17.5 | 1.6664 | 0.02176 | 0.0281 | 76.5809
18 | 1.6853 | 0.02329 | 0.0317 | 72.3615
18.5 | 1.6936 | 0.0256 | 0.036 | 66.1562
19 | 1.7044 | 0.02789 | 0.0394 | 61.1115
19.5 | 1.704 | 0.03117 | 0.0429 | 54.6679
20 | 1.6898 | 0.03597 | 0.046 | 46.978

## 131. Re 16M Mach 0.10 (1)
BIGFOIL.COM POLAR EXPORT
NACA67-109 a=0.0
NACA67-109 a=0.0 |  |  |  | Cl Max: | 0.852 | at alpha= | 9.5 | deg
JavaFoil+Calcfoil stall+Eppler ext transition |  |  |  | L/D Max: | 135.783 | at alpha= | 8.5 | deg
Re: | 16000000 |  |  | Cd Min: | 0.00471 | at alpha= | 1 | deg
Mach: | 0.1 |  |  | Cl=0 at alpha= | -0.48305 | deg
|  |  |  | @ Cl=0.1, Cd= | 0.0047336
|  |  |  | @ Cl=0.4, Cd= | 0.0049798
|  |  |  | @ Cl=0.6, Cd= | 0.09987
alpha (deg) | Cl | Cd | Cm | Cl/Cd
-14 | -0.418 | 0.09145 | 0.006 | -4.571
-13.5 | -0.446 | 0.08735 | 0.006 | -5.108
-13 | -0.474 | 0.08279 | 0.006 | -5.73
-12.5 | -0.498 | 0.07877 | 0.005 | -6.327
-12 | -0.517 | 0.07473 | 0.005 | -6.925
-11.5 | -0.536 | 0.06897 | 0.005 | -7.774
-11 | -0.552 | 0.06472 | 0.004 | -8.525
-10.5 | -0.564 | 0.062 | 0.004 | -9.088
-10 | -0.573 | 0.05779 | 0.004 | -9.917
-9.5 | -0.58 | 0.05323 | 0.003 | -10.889
-9 | -0.712 | 0.00734 | 0.005 | -97.017
-8.5 | -0.707 | 0.00764 | 0.005 | -92.563
-8 | -0.696 | 0.00728 | 0.004 | -95.547
-7.5 | -0.678 | 0.00702 | 0.003 | -96.57
-7 | -0.654 | 0.00668 | 0.002 | -97.939
-6.5 | -0.624 | 0.00638 | 0.002 | -97.781
-6 | -0.588 | 0.00614 | 0.001 | -95.774
-5.5 | -0.548 | 0.00595 | 0 | -92.008
-5 | -0.503 | 0.00575 | -0.001 | -87.389
-4.5 | -0.454 | 0.00571 | -0.001 | -79.603
-4 | -0.403 | 0.00566 | -0.002 | -71.221
-3.5 | -0.349 | 0.00557 | -0.003 | -62.607
-3 | -0.293 | 0.00561 | -0.004 | -52.189
-2.5 | -0.236 | 0.00556 | -0.004 | -42.379
-2 | -0.178 | 0.00537 | -0.005 | -33.092
-1.5 | -0.119 | 0.00537 | -0.006 | -22.224
-1 | -0.061 | 0.00501 | -0.007 | -12.138
-0.5 | -0.002 | 0.00485 | -0.007 | -0.402
0 | 0.057 | 0.00477 | -0.008 | 11.966
0.5 | 0.116 | 0.00472 | -0.009 | 24.542
1 | 0.175 | 0.00471 | -0.01 | 37.059
1.5 | 0.233 | 0.00474 | -0.01 | 49.22
2 | 0.292 | 0.00472 | -0.011 | 61.8
2.5 | 0.35 | 0.00505 | -0.012 | 69.268
3 | 0.407 | 0.00497 | -0.013 | 81.837
3.5 | 0.463 | 0.00514 | -0.014 | 90.181
4 | 0.518 | 0.00534 | -0.014 | 97.052
4.5 | 0.57 | 0.00547 | -0.015 | 104.266
5 | 0.62 | 0.00574 | -0.016 | 107.952
5.5 | 0.666 | 0.00597 | -0.017 | 111.689
6 | 0.709 | 0.00558 | -0.017 | 127.036
6.5 | 0.747 | 0.00584 | -0.018 | 127.932
7 | 0.78 | 0.00602 | -0.019 | 129.411
7.5 | 0.807 | 0.0063 | -0.02 | 128.131
8 | 0.828 | 0.00661 | -0.021 | 125.16
8.5 | 0.843 | 0.00621 | -0.021 | 135.783
9 | 0.851 | 0.00893 | -0.022 | 95.279
9.5 | 0.852 | 0.00936 | -0.023 | 91.104
10 | 0.841 | 0.00993 | -0.023 | 84.667
10.5 | 0.815 | 0.01088 | -0.024 | 74.943
11 | 0.665 | 0.05364 | -0.017 | 12.397
11.5 | 0.639 | 0.05658 | -0.018 | 11.287
12 | 0.593 | 0.07368 | -0.014 | 8.047
12.5 | 0.563 | 0.07691 | -0.015 | 7.315
13 | 0.53 | 0.08195 | -0.015 | 6.469
13.5 | 0.496 | 0.08915 | -0.015 | 5.569
14 | 0.464 | 0.09511 | -0.015 | 4.878
14.5 | 0.433 | 0.09987 | -0.016 | 4.331

## 132. Re 16M Mach 0.10 (2)
BIGFOIL.COM POLAR EXPORT
NACA67-109 a=0.0
NACA67-109 a=0.0 |  |  |  | Cl Max: | 1.6597 | at alpha= | 18.5 | deg
XFOIL ncrit=9 |  |  |  | L/D Max: | 124.774 | at alpha= | 9.5 | deg
Re: | 16000000 |  |  | Cd Min: | 0.06283 | at alpha= | -19.5 | deg
Mach: | 0.1 |  |  | Cl=0 at alpha= | -0.57989 | deg
|  |  |  | @ Cl=0.1, Cd= | 0.0050619
|  |  |  | @ Cl=0.4, Cd= | 0.0049187
|  |  |  | @ Cl=0.6, Cd= | 0.0056844
alpha (deg) | Cl | Cd | Cm | Cl/Cd
-19.5 | -1.3779 | 0.06283 | -0.055 | -21.9306
-19 | -1.468 | 0.04449 | -0.0649 | -32.9962
-18.5 | -1.4958 | 0.03779 | -0.0638 | -39.5819
-18 | -1.5212 | 0.03242 | -0.0598 | -46.9217
-17.5 | -1.539 | 0.02822 | -0.0539 | -54.5358
-17 | -1.5378 | 0.02563 | -0.0483 | -60
-16.5 | -1.5358 | 0.0232 | -0.0417 | -66.1983
-15.5 | -1.5194 | 0.01901 | -0.0278 | -79.9264
-15 | -1.4909 | 0.01719 | -0.0239 | -86.7307
-14.5 | -1.4535 | 0.01593 | -0.0213 | -91.2429
-14 | -1.4119 | 0.0149 | -0.0192 | -94.7584
-13.5 | -1.3686 | 0.0139 | -0.0173 | -98.4604
-13 | -1.3233 | 0.01299 | -0.0158 | -101.8707
-12.5 | -1.276 | 0.01225 | -0.0145 | -104.1633
-12 | -1.2272 | 0.0116 | -0.0135 | -105.7931
-11.5 | -1.1779 | 0.01094 | -0.0125 | -107.6691
-11 | -1.1278 | 0.01032 | -0.0117 | -109.2829
-10.5 | -1.0774 | 0.00969 | -0.011 | -111.1868
-10 | -1.0261 | 0.00914 | -0.0103 | -112.2648
-9.5 | -0.9759 | 0.00841 | -0.0095 | -116.0404
-9 | -0.9236 | 0.00795 | -0.009 | -116.1761
-8.5 | -0.8702 | 0.00758 | -0.0088 | -114.8021
-8 | -0.8165 | 0.00723 | -0.0086 | -112.9322
-7.5 | -0.7624 | 0.00691 | -0.0085 | -110.3329
-6 | -0.5995 | 0.00593 | -0.0082 | -101.0961
-5.5 | -0.5445 | 0.00568 | -0.0083 | -95.8627
-5 | -0.4889 | 0.00548 | -0.0084 | -89.2153
-4.5 | -0.4332 | 0.00529 | -0.0087 | -81.8904
-4 | -0.3776 | 0.00508 | -0.0088 | -74.3307
-3.5 | -0.3216 | 0.00488 | -0.0091 | -65.9016
-3 | -0.2654 | 0.00475 | -0.0094 | -55.8737
-2.5 | -0.2092 | 0.00459 | -0.0097 | -45.5773
-2 | -0.1531 | 0.00447 | -0.01 | -34.2506
-1.5 | -0.098 | 0.00451 | -0.0102 | -21.7295
-1 | -0.0447 | 0.00474 | -0.0101 | -9.4304
-0.5 | 0.0085 | 0.00484 | -0.0099 | 1.7562
0 | 0.0597 | 0.00496 | -0.0095 | 12.0363
0.5 | 0.1111 | 0.00509 | -0.0091 | 21.8271
1 | 0.163 | 0.00501 | -0.0088 | 32.5349
1.5 | 0.2127 | 0.00453 | -0.0082 | 46.9536
2 | 0.2645 | 0.00451 | -0.0078 | 58.6475
2.5 | 0.32 | 0.00469 | -0.008 | 68.2303
3 | 0.3757 | 0.00484 | -0.0083 | 77.624
3.5 | 0.4313 | 0.00502 | -0.0085 | 85.9163
4 | 0.4867 | 0.00524 | -0.0087 | 92.8817
4.5 | 0.542 | 0.00547 | -0.0089 | 99.0859
5 | 0.5972 | 0.00567 | -0.0091 | 105.3263
5.5 | 0.6517 | 0.00595 | -0.0091 | 109.5294
7 | 0.8148 | 0.00673 | -0.0091 | 121.0698
8 | 0.9205 | 0.00749 | -0.0085 | 122.8972
8.5 | 0.973 | 0.00784 | -0.0082 | 124.1071
9 | 1.0252 | 0.00822 | -0.0078 | 124.7202
9.5 | 1.0768 | 0.00863 | -0.0074 | 124.774
10 | 1.1274 | 0.0091 | -0.0067 | 123.8901
10.5 | 1.1747 | 0.00989 | -0.0055 | 118.7765
11 | 1.2235 | 0.01046 | -0.0045 | 116.9694
11.5 | 1.2718 | 0.01105 | -0.0035 | 115.095
12 | 1.3175 | 0.01183 | -0.002 | 111.3694
12.5 | 1.3635 | 0.01251 | -0.0006 | 108.9928
13 | 1.4076 | 0.01327 | 0.0011 | 106.0739
13.5 | 1.4493 | 0.01414 | 0.0031 | 102.4965
14 | 1.489 | 0.01504 | 0.0055 | 99.0027
14.5 | 1.5268 | 0.01592 | 0.0082 | 95.9045
15 | 1.555 | 0.01674 | 0.0127 | 92.8913
15.5 | 1.5779 | 0.01794 | 0.0178 | 87.9543
16 | 1.6008 | 0.01916 | 0.0224 | 83.5491
16.5 | 1.6191 | 0.02073 | 0.0273 | 78.1042
17 | 1.639 | 0.02223 | 0.0315 | 73.7292
17.5 | 1.6495 | 0.02441 | 0.0364 | 67.5748
18 | 1.6504 | 0.02736 | 0.0413 | 60.3216
18.5 | 1.6597 | 0.02994 | 0.0448 | 55.4342
19 | 1.642 | 0.03488 | 0.0488 | 47.0757
19.5 | 1.6376 | 0.03934 | 0.0506 | 41.6268
20 | 1.5386 | 0.05591 | 0.0472 | 27.5192

## 133. Re 16M Mach 0.25 (1)
BIGFOIL.COM POLAR EXPORT
NACA67-109 a=0.0
NACA67-109 a=0.0 |  |  |  | Cl Max: | 0.8 | at alpha= | 8 | deg
JavaFoil+Calcfoil stall+Eppler ext transition |  |  |  | L/D Max: | 125.656 | at alpha= | 6 | deg
Re: | 16000000 |  |  | Cd Min: | 0.00469 | at alpha= | 1 | deg
Mach: | 0.25 |  |  | Cl=0 at alpha= | -0.48361 | deg
|  |  |  | @ Cl=0.1, Cd= | 0.0047453
|  |  |  | @ Cl=0.4, Cd= | 0.08697
|  |  |  | @ Cl=0.6, Cd= | 0.08697
alpha (deg) | Cl | Cd | Cm | Cl/Cd
-12.5 | -0.186 | 0.07886 | 0.006 | -2.356
-12 | -0.253 | 0.07535 | 0.005 | -3.356
-11.5 | -0.31 | 0.07129 | 0.005 | -4.343
-11 | -0.361 | 0.06594 | 0.005 | -5.475
-10.5 | -0.406 | 0.06321 | 0.004 | -6.422
-10 | -0.445 | 0.05873 | 0.004 | -7.585
-9.5 | -0.478 | 0.05537 | 0.003 | -8.631
-9 | -0.503 | 0.05185 | 0.003 | -9.701
-8.5 | -0.53 | 0.04221 | 0.003 | -12.554
-8 | -0.529 | 0.04506 | 0.002 | -11.745
-7.5 | -0.65 | 0.00723 | 0.003 | -89.781
-7 | -0.639 | 0.00691 | 0.003 | -92.384
-6.5 | -0.618 | 0.00661 | 0.002 | -93.52
-6 | -0.59 | 0.00632 | 0.001 | -93.311
-5.5 | -0.554 | 0.0061 | 0 | -90.733
-5 | -0.511 | 0.00581 | -0.001 | -88.033
-4.5 | -0.464 | 0.00579 | -0.001 | -80.063
-4 | -0.412 | 0.00569 | -0.002 | -72.403
-3.5 | -0.358 | 0.00565 | -0.003 | -63.263
-3 | -0.3 | 0.00545 | -0.004 | -55.135
-2.5 | -0.242 | 0.00537 | -0.004 | -45.016
-2 | -0.183 | 0.00539 | -0.005 | -33.864
-1.5 | -0.123 | 0.00535 | -0.006 | -22.937
-1 | -0.062 | 0.00505 | -0.007 | -12.363
-0.5 | -0.002 | 0.00488 | -0.008 | -0.411
0 | 0.059 | 0.0048 | -0.008 | 12.218
0.5 | 0.119 | 0.00472 | -0.009 | 25.246
1 | 0.179 | 0.00469 | -0.01 | 38.24
1.5 | 0.24 | 0.00472 | -0.011 | 50.843
2 | 0.3 | 0.00475 | -0.012 | 63.136
2.5 | 0.359 | 0.005 | -0.012 | 71.798
3 | 0.418 | 0.00505 | -0.013 | 82.71
3.5 | 0.476 | 0.00526 | -0.014 | 90.476
4 | 0.531 | 0.00536 | -0.015 | 99.045
4.5 | 0.584 | 0.00561 | -0.016 | 104.112
5 | 0.633 | 0.00526 | -0.016 | 120.386
5.5 | 0.678 | 0.00555 | -0.017 | 122.087
6 | 0.717 | 0.00571 | -0.018 | 125.656
6.5 | 0.75 | 0.00599 | -0.019 | 125.186
7 | 0.776 | 0.00619 | -0.02 | 125.302
7.5 | 0.793 | 0.00649 | -0.02 | 122.158
8 | 0.8 | 0.0084 | -0.021 | 95.191
8.5 | 0.796 | 0.00883 | -0.022 | 90.22
9 | 0.781 | 0.00954 | -0.023 | 81.817
9.5 | 0.751 | 0.01059 | -0.023 | 70.882
10 | 0.59 | 0.05329 | -0.015 | 11.074
10.5 | 0.533 | 0.0608 | -0.014 | 8.769
11 | 0.47 | 0.06806 | -0.013 | 6.91
11.5 | 0.404 | 0.07301 | -0.014 | 5.529
12 | 0.331 | 0.07783 | -0.014 | 4.253
12.5 | 0.25 | 0.08303 | -0.014 | 3.014
13 | 0.143 | 0.08697 | -0.015 | 1.646

## 134. Re 16M Mach 0.25 (2)
BIGFOIL.COM POLAR EXPORT
NACA67-109 a=0.0
NACA67-109 a=0.0 |  |  |  | Cl Max: | 1.3468 | at alpha= | 12.5 | deg
XFOIL ncrit=9 |  |  |  | L/D Max: | 121.494 | at alpha= | 8.5 | deg
Re: | 16000000 |  |  | Cd Min: | 0.19715 | at alpha= | 17.5 | deg
Mach: | 0.25 |  |  | Cl=0 at alpha= | -0.58932 | deg
|  |  |  | @ Cl=0.1, Cd= | 0.0050531
|  |  |  | @ Cl=0.4, Cd= | 0.0049239
|  |  |  | @ Cl=0.6, Cd= | 0.005719
alpha (deg) | Cl | Cd | Cm | Cl/Cd
-16.5 | -0.6782 | 0.17671 | 0.012 | -3.8379
-16 | -0.6678 | 0.16809 | 0.0073 | -3.9729
-15.5 | -0.6532 | 0.16106 | 0.0032 | -4.0556
-15 | -0.6372 | 0.15474 | -0.0004 | -4.1179
-14.5 | -0.6316 | 0.14539 | -0.0051 | -4.3442
-13 | -1.0384 | 0.04399 | -0.063 | -23.6054
-12.5 | -1.0749 | 0.03893 | -0.0547 | -27.6111
-12 | -1.1459 | 0.02926 | -0.0418 | -39.1627
-11.5 | -1.1898 | 0.01861 | -0.0308 | -63.9334
-11 | -1.1598 | 0.01504 | -0.0259 | -77.1144
-10.5 | -1.1167 | 0.01274 | -0.0224 | -87.6531
-10 | -1.0657 | 0.01135 | -0.02 | -93.8943
-9.5 | -1.0127 | 0.0102 | -0.0179 | -99.2843
-9 | -0.9596 | 0.0091 | -0.0159 | -105.4505
-8.5 | -0.9051 | 0.00823 | -0.0143 | -109.9757
-8 | -0.8485 | 0.00769 | -0.0132 | -110.3381
-7.5 | -0.7911 | 0.00729 | -0.0124 | -108.5185
-7 | -0.7337 | 0.00692 | -0.0117 | -106.026
-6.5 | -0.676 | 0.00659 | -0.0112 | -102.5797
-6 | -0.6189 | 0.00621 | -0.0106 | -99.6618
-5.5 | -0.5624 | 0.0058 | -0.0101 | -96.9655
-5 | -0.5045 | 0.00557 | -0.0099 | -90.5745
-4 | -0.3884 | 0.00517 | -0.01 | -75.1257
-3.5 | -0.3307 | 0.00492 | -0.01 | -67.2154
-2.5 | -0.2145 | 0.0046 | -0.0104 | -46.6304
-2 | -0.1566 | 0.00448 | -0.0107 | -34.9554
-1.5 | -0.0995 | 0.00447 | -0.0108 | -22.2595
-1 | -0.0446 | 0.00471 | -0.0106 | -9.4692
-0.5 | 0.0097 | 0.00484 | -0.0104 | 2.0041
0 | 0.0622 | 0.00493 | -0.0099 | 12.6166
0.5 | 0.1144 | 0.0051 | -0.0094 | 22.4314
1 | 0.1672 | 0.005 | -0.0089 | 33.44
1.5 | 0.2176 | 0.00448 | -0.0081 | 48.5714
2 | 0.2714 | 0.00453 | -0.0077 | 59.9117
2.5 | 0.3285 | 0.00471 | -0.0079 | 69.7452
3 | 0.386 | 0.00488 | -0.0081 | 79.0984
3.5 | 0.4434 | 0.00506 | -0.0082 | 87.6285
4 | 0.5007 | 0.00529 | -0.0082 | 94.6503
4.5 | 0.5579 | 0.00555 | -0.0082 | 100.5225
5 | 0.6152 | 0.00578 | -0.0082 | 106.436
5.5 | 0.6718 | 0.00607 | -0.0079 | 110.6755
6 | 0.7289 | 0.00634 | -0.0077 | 114.9685
6.5 | 0.7859 | 0.00663 | -0.0073 | 118.537
7 | 0.8413 | 0.00705 | -0.0066 | 119.3333
8 | 0.953 | 0.00785 | -0.0049 | 121.4013
8.5 | 1.0084 | 0.0083 | -0.0039 | 121.494
9 | 1.0628 | 0.00884 | -0.0025 | 120.2262
9.5 | 1.1159 | 0.00953 | -0.0008 | 117.0934
10 | 1.1647 | 0.01068 | 0.0017 | 109.0543
10.5 | 1.2128 | 0.01192 | 0.0045 | 101.745
11 | 1.2599 | 0.0132 | 0.0074 | 95.447
11.5 | 1.3055 | 0.01455 | 0.0106 | 89.7251
12 | 1.3263 | 0.0181 | 0.017 | 73.2762
12.5 | 1.3468 | 0.02101 | 0.0232 | 64.1028
13 | 1.3261 | 0.025 | 0.035 | 53.044
13.5 | 1.2826 | 0.03089 | 0.0459 | 41.5215
14 | 1.2283 | 0.03822 | 0.0537 | 32.1376
14.5 | 1.1917 | 0.04536 | 0.0566 | 26.272
15 | 1.1744 | 0.05218 | 0.0558 | 22.5067
15.5 | 1.0816 | 0.07457 | 0.0395 | 14.5045
16 | 0.9244 | 0.11953 | 0.0097 | 7.7336
16.5 | 0.7341 | 0.18209 | -0.023 | 4.0315
17 | 0.7523 | 0.18795 | -0.0269 | 4.0027
17.5 | 0.7628 | 0.19715 | -0.0318 | 3.8691

## 135. Re 16M Mach 0.50 (1)
BIGFOIL.COM POLAR EXPORT
NACA67-109 a=0.0
NACA67-109 a=0.0 |  |  |  | Cl Max: | 1.077 | at alpha= | 20 | deg
JavaFoil+Calcfoil stall+Eppler ext transition |  |  |  | L/D Max: | 115.636 | at alpha= | 5 | deg
Re: | 16000000 |  |  | Cd Min: | 0.00469 | at alpha= | 1.5 | deg
Mach: | 0.5 |  |  | Cl=0 at alpha= | -0.48507 | deg
|  |  |  | @ Cl=0.1, Cd= | 0.0048437
|  |  |  | @ Cl=0.4, Cd= | 0.00511
|  |  |  | @ Cl=0.6, Cd= | 0.071035
alpha (deg) | Cl | Cd | Cm | Cl/Cd
-20 | -1.038 | 0.16307 | 0.013 | -6.363
-19.5 | -1.012 | 0.1539 | 0.013 | -6.578
-19 | -0.985 | 0.14953 | 0.012 | -6.588
-18.5 | -0.959 | 0.14122 | 0.012 | -6.79
-18 | -0.932 | 0.13583 | 0.011 | -6.864
-17.5 | -0.907 | 0.12886 | 0.011 | -7.038
-17 | -0.881 | 0.12398 | 0.011 | -7.102
-16.5 | -0.856 | 0.11383 | 0.01 | -7.524
-16 | -0.83 | 0.10902 | 0.01 | -7.609
-15.5 | -0.809 | 0.0954 | 0.01 | -8.484
-15 | -0.795 | 0.08059 | 0.011 | -9.859
-14.5 | -0.84 | 0.03334 | 0.013 | -25.198
-14 | -0.721 | 0.0999 | 0.008 | -7.217
-13.5 | -0.696 | 0.08939 | 0.007 | -7.789
-13 | -0.673 | 0.07959 | 0.007 | -8.457
-12.5 | -0.655 | 0.06718 | 0.008 | -9.755
-12 | -0.733 | 0.01563 | 0.01 | -46.861
-11.5 | -0.718 | 0.01187 | 0.01 | -60.527
-11 | -0.562 | 0.07202 | 0.005 | -7.808
-10.5 | -0.536 | 0.06712 | 0.004 | -7.982
-10 | -0.511 | 0.06005 | 0.004 | -8.508
-9.5 | -0.491 | 0.05061 | 0.004 | -9.699
-9 | -0.561 | 0.00949 | 0.006 | -59.113
-8.5 | -0.43 | 0.05243 | 0.003 | -8.194
-8 | -0.402 | 0.05096 | 0.002 | -7.89
-7.5 | -0.377 | 0.04553 | 0.002 | -8.275
-7 | -0.431 | 0.00812 | 0.003 | -53.074
-6.5 | -0.399 | 0.00664 | 0.002 | -60.043
-6 | -0.297 | 0.03828 | 0.001 | -7.747
-5.5 | -0.27 | 0.03612 | 0 | -7.466
-5 | -0.491 | 0.00592 | -0.001 | -82.883
-4.5 | -0.485 | 0.00612 | -0.001 | -79.277
-4 | -0.446 | 0.00581 | -0.002 | -76.813
-3.5 | -0.394 | 0.00566 | -0.003 | -69.502
-3 | -0.333 | 0.00559 | -0.004 | -59.549
-2.5 | -0.269 | 0.00554 | -0.005 | -48.551
-2 | -0.203 | 0.00545 | -0.006 | -37.343
-1.5 | -0.137 | 0.00546 | -0.007 | -25.081
-1 | -0.07 | 0.00547 | -0.008 | -12.751
-0.5 | -0.002 | 0.00498 | -0.008 | -0.45
0 | 0.065 | 0.00489 | -0.009 | 13.381
0.5 | 0.133 | 0.0048 | -0.01 | 27.738
1 | 0.201 | 0.00473 | -0.011 | 42.404
1.5 | 0.268 | 0.00469 | -0.012 | 57.144
2 | 0.334 | 0.00507 | -0.013 | 66.03
2.5 | 0.4 | 0.00511 | -0.014 | 78.381
3 | 0.465 | 0.00472 | -0.015 | 98.472
3.5 | 0.527 | 0.00502 | -0.016 | 105.097
4 | 0.584 | 0.00522 | -0.016 | 111.926
4.5 | 0.633 | 0.00549 | -0.017 | 115.258
5 | 0.666 | 0.00576 | -0.018 | 115.636
5.5 | 0.667 | 0.00762 | -0.019 | 87.575
6 | 0.427 | 0.00806 | -0.02 | 53.002
6.5 | 0.459 | 0.00863 | -0.021 | 53.155
7 | 0.4 | 0.04362 | -0.012 | 9.177
7.5 | 0.524 | 0.00929 | -0.023 | 56.429
8 | 0.549 | 0.01084 | -0.023 | 50.637
8.5 | 0.478 | 0.05346 | -0.012 | 8.945
9 | 0.62 | 0.01035 | -0.025 | 59.873
9.5 | 0.65 | 0.01135 | -0.026 | 57.238
10 | 0.566 | 0.05586 | -0.017 | 10.129
10.5 | 0.584 | 0.06612 | -0.015 | 8.833
11 | 0.609 | 0.0738 | -0.015 | 8.247
11.5 | 0.772 | 0.01387 | -0.029 | 55.615
12 | 0.797 | 0.01565 | -0.03 | 50.897
12.5 | 0.713 | 0.06196 | -0.023 | 11.51
13 | 0.719 | 0.08195 | -0.019 | 8.77
13.5 | 0.742 | 0.09059 | -0.019 | 8.186
14 | 0.913 | 0.01902 | -0.033 | 47.998
14.5 | 0.845 | 0.05808 | -0.028 | 14.547
15 | 0.835 | 0.08731 | -0.024 | 9.561
15.5 | 0.851 | 0.10145 | -0.022 | 8.387
16 | 0.875 | 0.1108 | -0.023 | 7.897
16.5 | 0.897 | 0.12186 | -0.022 | 7.361
17 | 0.922 | 0.12807 | -0.023 | 7.202
17.5 | 0.948 | 0.1348 | -0.023 | 7.035
18 | 0.976 | 0.13756 | -0.024 | 7.095
18.5 | 1.002 | 0.14381 | -0.025 | 6.967
19 | 1.024 | 0.15821 | -0.025 | 6.474
19.5 | 1.051 | 0.163 | -0.026 | 6.447
20 | 1.077 | 0.16609 | -0.027 | 6.484

## 136. Re 16M Mach 0.50 (2)
BIGFOIL.COM POLAR EXPORT
NACA67-109 a=0.0
NACA67-109 a=0.0 |  |  |  | Cl Max: | 0.8943 | at alpha= | 20 | deg
XFOIL ncrit=9 |  |  |  | L/D Max: | 112.112 | at alpha= | 5.5 | deg
Re: | 16000000 |  |  | Cd Min: | 0.2711 | at alpha= | 20 | deg
Mach: | 0.5 |  |  | Cl=0 at alpha= | -0.63714 | deg
|  |  |  | @ Cl=0.1, Cd= | 0.0050643
|  |  |  | @ Cl=0.4, Cd= | 0.0049782
|  |  |  | @ Cl=0.6, Cd= | 0.0057842
alpha (deg) | Cl | Cd | Cm | Cl/Cd
-20 | -0.8261 | 0.26739 | 0.057 | -3.0895
-19.5 | -0.8037 | 0.25976 | 0.0521 | -3.094
-19 | -0.7826 | 0.25124 | 0.047 | -3.1149
-18.5 | -0.7614 | 0.24279 | 0.042 | -3.136
-18 | -0.7416 | 0.23376 | 0.0368 | -3.1725
-17.5 | -0.7213 | 0.22475 | 0.0318 | -3.2093
-17 | -0.7026 | 0.21479 | 0.0267 | -3.2711
-16.5 | -0.6839 | 0.20549 | 0.0218 | -3.3281
-16 | -0.6656 | 0.19632 | 0.0169 | -3.3904
-15 | -0.6283 | 0.17888 | 0.007 | -3.5124
-14.5 | -0.6044 | 0.17102 | 0.0013 | -3.5341
-14 | -0.59 | 0.16186 | -0.0032 | -3.6451
-13.5 | -0.5754 | 0.15269 | -0.0079 | -3.7684
-13 | -0.5634 | 0.14309 | -0.0129 | -3.9374
-12.5 | -0.5544 | 0.13274 | -0.0184 | -4.1766
-12 | -0.5441 | 0.12347 | -0.0234 | -4.4067
-11.5 | -0.5311 | 0.11528 | -0.0279 | -4.607
-11 | -0.5274 | 0.10525 | -0.0335 | -5.0109
-10.5 | -0.5277 | 0.09515 | -0.039 | -5.546
-10 | -0.5263 | 0.08597 | -0.0442 | -6.1219
-9.5 | -0.5304 | 0.0764 | -0.0498 | -6.9424
-9 | -0.5414 | 0.066 | -0.0572 | -8.203
-8 | -0.5923 | 0.04967 | -0.062 | -11.9247
-7.5 | -0.6202 | 0.04342 | -0.0551 | -14.2837
-7 | -0.6302 | 0.03608 | -0.0494 | -17.4667
-6.5 | -0.6354 | 0.02774 | -0.042 | -22.9056
-6 | -0.6368 | 0.01845 | -0.033 | -34.5149
-5.5 | -0.6232 | 0.00915 | -0.0249 | -68.1093
-5 | -0.5683 | 0.00664 | -0.0204 | -85.5873
-4.5 | -0.5041 | 0.00581 | -0.0175 | -86.7642
-4 | -0.4365 | 0.00547 | -0.016 | -79.7989
-3.5 | -0.3693 | 0.00517 | -0.015 | -71.4313
-3 | -0.3028 | 0.00491 | -0.0143 | -61.6701
-2.5 | -0.236 | 0.00473 | -0.0141 | -49.8943
-2 | -0.1702 | 0.00456 | -0.014 | -37.3246
-1.5 | -0.105 | 0.00442 | -0.0139 | -23.7557
-1 | -0.0426 | 0.00456 | -0.0135 | -9.3421
-0.5 | 0.0161 | 0.00484 | -0.0127 | 3.3264
0.5 | 0.1283 | 0.00514 | -0.0103 | 24.9611
1 | 0.1845 | 0.00498 | -0.0091 | 37.0482
1.5 | 0.2376 | 0.00438 | -0.0073 | 54.2466
2 | 0.299 | 0.00465 | -0.0067 | 64.3011
2.5 | 0.3636 | 0.00485 | -0.0065 | 74.9691
3 | 0.4289 | 0.00508 | -0.0062 | 84.4291
3.5 | 0.4944 | 0.00533 | -0.0057 | 92.758
4 | 0.56 | 0.00561 | -0.0048 | 99.8217
4.5 | 0.6266 | 0.0059 | -0.0037 | 106.2034
5 | 0.6924 | 0.00632 | -0.0019 | 109.557
5.5 | 0.759 | 0.00677 | 0.0003 | 112.1123
6 | 0.8178 | 0.00792 | 0.0047 | 103.2576
6.5 | 0.8565 | 0.01191 | 0.012 | 71.9144
7 | 0.8587 | 0.02031 | 0.022 | 42.2797
7.5 | 0.8462 | 0.02806 | 0.0324 | 30.1568
8 | 0.8169 | 0.03535 | 0.0429 | 23.1089
8.5 | 0.7737 | 0.04089 | 0.0539 | 18.9215
9 | 0.7363 | 0.04771 | 0.0585 | 15.4328
9.5 | 0.7063 | 0.05607 | 0.057 | 12.5968
10 | 0.6864 | 0.06924 | 0.046 | 9.9133
10.5 | 0.6734 | 0.08145 | 0.0377 | 8.2676
11 | 0.664 | 0.09251 | 0.0311 | 7.1776
11.5 | 0.6602 | 0.10294 | 0.0252 | 6.4134
12 | 0.656 | 0.1167 | 0.0154 | 5.6213
12.5 | 0.6656 | 0.1281 | 0.0072 | 5.1959
14 | 0.6775 | 0.1608 | -0.0088 | 4.2133
14.5 | 0.6949 | 0.16894 | -0.0133 | 4.1133
15 | 0.7115 | 0.17782 | -0.0183 | 4.0012
15.5 | 0.7248 | 0.18837 | -0.0237 | 3.8477
16 | 0.74 | 0.19867 | -0.0291 | 3.7248
16.5 | 0.7563 | 0.20867 | -0.0343 | 3.6244
17 | 0.774 | 0.21848 | -0.0394 | 3.5427
17.5 | 0.7935 | 0.22739 | -0.0445 | 3.4896
18 | 0.8127 | 0.23692 | -0.0496 | 3.4303
18.5 | 0.8342 | 0.24425 | -0.0546 | 3.4154
20 | 0.8943 | 0.2711 | -0.0701 | 3.2988

## 137. Re 18M Mach 0.00 (1)
BIGFOIL.COM POLAR EXPORT
NACA67-109 a=0.0
NACA67-109 a=0.0 |  |  |  | Cl Max: | 0.864 | at alpha= | 9.5 | deg
JavaFoil+Calcfoil stall+Eppler ext transition |  |  |  | L/D Max: | 131.985 | at alpha= | 7 | deg
Re: | 18000000 |  |  | Cd Min: | 0.00485 | at alpha= | 1 | deg
Mach: | 0 |  |  | Cl=0 at alpha= | -0.48305 | deg
|  |  |  | @ Cl=0.1, Cd= | 0.0048752
|  |  |  | @ Cl=0.4, Cd= | 0.0051018
|  |  |  | @ Cl=0.6, Cd= | 0.09782
alpha (deg) | Cl | Cd | Cm | Cl/Cd
-14 | -0.459 | 0.09011 | 0.006 | -5.099
-13.5 | -0.484 | 0.08613 | 0.006 | -5.625
-13 | -0.51 | 0.08107 | 0.006 | -6.289
-12.5 | -0.53 | 0.07797 | 0.005 | -6.795
-12 | -0.546 | 0.07406 | 0.005 | -7.366
-11.5 | -0.56 | 0.06918 | 0.005 | -8.097
-11 | -0.572 | 0.06487 | 0.004 | -8.823
-10.5 | -0.582 | 0.06054 | 0.004 | -9.62
-10 | -0.589 | 0.05625 | 0.004 | -10.475
-9.5 | -0.722 | 0.00877 | 0.006 | -82.277
-9 | -0.723 | 0.0071 | 0.005 | -101.864
-8.5 | -0.715 | 0.0074 | 0.005 | -96.6
-8 | -0.701 | 0.00716 | 0.004 | -97.865
-7.5 | -0.681 | 0.00676 | 0.003 | -100.792
-7 | -0.655 | 0.00654 | 0.002 | -100.225
-6.5 | -0.624 | 0.00625 | 0.002 | -99.774
-6 | -0.587 | 0.00601 | 0.001 | -97.688
-5.5 | -0.546 | 0.00593 | 0 | -92.087
-5 | -0.501 | 0.00581 | -0.001 | -86.243
-4.5 | -0.453 | 0.00575 | -0.001 | -78.701
-4 | -0.401 | 0.00565 | -0.002 | -70.969
-3.5 | -0.347 | 0.00568 | -0.003 | -61.192
-3 | -0.291 | 0.00563 | -0.004 | -51.741
-2.5 | -0.234 | 0.00561 | -0.004 | -41.773
-2 | -0.177 | 0.00533 | -0.005 | -33.177
-1.5 | -0.119 | 0.00531 | -0.006 | -22.401
-1 | -0.061 | 0.00512 | -0.007 | -11.816
-0.5 | -0.002 | 0.00493 | -0.007 | -0.394
0 | 0.057 | 0.00489 | -0.008 | 11.608
0.5 | 0.115 | 0.00487 | -0.009 | 23.684
1 | 0.174 | 0.00485 | -0.01 | 35.856
1.5 | 0.232 | 0.00492 | -0.01 | 47.163
2 | 0.29 | 0.00493 | -0.011 | 58.876
2.5 | 0.348 | 0.00512 | -0.012 | 67.913
3 | 0.405 | 0.0051 | -0.013 | 79.36
3.5 | 0.461 | 0.00513 | -0.014 | 89.843
4 | 0.515 | 0.00524 | -0.014 | 98.42
4.5 | 0.568 | 0.00539 | -0.015 | 105.32
5 | 0.617 | 0.00563 | -0.016 | 109.619
5.5 | 0.664 | 0.00583 | -0.017 | 113.858
6 | 0.707 | 0.00607 | -0.017 | 116.398
6.5 | 0.746 | 0.00573 | -0.018 | 130.235
7 | 0.779 | 0.00591 | -0.019 | 131.985
7.5 | 0.808 | 0.00617 | -0.02 | 130.987
8 | 0.831 | 0.00647 | -0.02 | 128.322
8.5 | 0.848 | 0.00673 | -0.021 | 125.975
9 | 0.859 | 0.00854 | -0.022 | 100.594
9.5 | 0.864 | 0.00901 | -0.023 | 95.818
10 | 0.857 | 0.00957 | -0.023 | 89.492
10.5 | 0.837 | 0.01031 | -0.024 | 81.187
11 | 0.809 | 0.01155 | -0.025 | 70.005
11.5 | 0.778 | 0.01273 | -0.025 | 61.08
12 | 0.63 | 0.06545 | -0.017 | 9.621
12.5 | 0.595 | 0.07705 | -0.015 | 7.719
13 | 0.568 | 0.07909 | -0.016 | 7.187
13.5 | 0.537 | 0.087 | -0.015 | 6.173
14 | 0.509 | 0.09028 | -0.016 | 5.636
14.5 | 0.479 | 0.09782 | -0.016 | 4.894

## 138. Re 18M Mach 0.00 (2)
BIGFOIL.COM POLAR EXPORT
NACA67-109 a=0.0
NACA67-109 a=0.0 |  |  |  | Cl Max: | 1.7244 | at alpha= | 19.5 | deg
XFOIL ncrit=9 |  |  |  | L/D Max: | 128.537 | at alpha= | 9.5 | deg
Re: | 18000000 |  |  | Cd Min: | 0.03727 | at alpha= | -20 | deg
Mach: | 0 |  |  | Cl=0 at alpha= | -0.56877 | deg
|  |  |  | @ Cl=0.1, Cd= | 0.0051157
|  |  |  | @ Cl=0.4, Cd= | 0.0048419
|  |  |  | @ Cl=0.6, Cd= | 0.0055721
alpha (deg) | Cl | Cd | Cm | Cl/Cd
-20 | -1.603 | 0.03727 | -0.061 | -43.0105
-19.5 | -1.6174 | 0.03263 | -0.0581 | -49.5679
-19 | -1.6257 | 0.02896 | -0.0539 | -56.136
-18.5 | -1.6226 | 0.02638 | -0.0495 | -61.5087
-18 | -1.6171 | 0.02414 | -0.0445 | -66.9884
-17.5 | -1.6209 | 0.02144 | -0.0374 | -75.6017
-17 | -1.5983 | 0.02034 | -0.0333 | -78.5792
-16.5 | -1.5934 | 0.01869 | -0.0256 | -85.2541
-16 | -1.5624 | 0.01751 | -0.0224 | -89.229
-15.5 | -1.5297 | 0.01618 | -0.0195 | -94.5426
-15 | -1.4916 | 0.01518 | -0.0174 | -98.2609
-14.5 | -1.4504 | 0.01428 | -0.0157 | -101.5686
-14 | -1.407 | 0.01351 | -0.0144 | -104.1451
-13.5 | -1.3625 | 0.01272 | -0.0131 | -107.1148
-13 | -1.3166 | 0.01201 | -0.012 | -109.6253
-12.5 | -1.2692 | 0.01137 | -0.0112 | -111.6271
-12 | -1.2208 | 0.0108 | -0.0105 | -113.037
-11.5 | -1.1717 | 0.01024 | -0.0099 | -114.4238
-11 | -1.1219 | 0.0097 | -0.0094 | -115.6598
-10.5 | -1.0717 | 0.00919 | -0.0089 | -116.6159
-10 | -1.0208 | 0.0087 | -0.0085 | -117.3333
-9.5 | -0.9709 | 0.00805 | -0.0079 | -120.6087
-8.5 | -0.8659 | 0.00731 | -0.0076 | -118.4542
-8 | -0.8127 | 0.00698 | -0.0075 | -116.4327
-7 | -0.7052 | 0.0064 | -0.0075 | -110.1875
-6 | -0.5971 | 0.00579 | -0.0076 | -103.1261
-5.5 | -0.5425 | 0.00556 | -0.0077 | -97.5719
-5 | -0.4873 | 0.00535 | -0.008 | -91.0841
-4.5 | -0.4319 | 0.00518 | -0.0082 | -83.3784
-4 | -0.3764 | 0.00498 | -0.0085 | -75.5823
-3.5 | -0.3209 | 0.0048 | -0.0087 | -66.8542
-3 | -0.2649 | 0.00466 | -0.0091 | -56.8455
-2.5 | -0.2091 | 0.00453 | -0.0094 | -46.1589
-2 | -0.1538 | 0.00448 | -0.0097 | -34.3304
-1.5 | -0.0996 | 0.00462 | -0.0097 | -21.5584
-1 | -0.0464 | 0.00485 | -0.0097 | -9.567
-0.5 | 0.0074 | 0.0049 | -0.0097 | 1.5102
0 | 0.0586 | 0.00506 | -0.0093 | 11.581
0.5 | 0.1106 | 0.00513 | -0.0091 | 21.5595
1 | 0.1632 | 0.00511 | -0.0089 | 31.9374
1.5 | 0.2139 | 0.00475 | -0.0085 | 45.0316
2 | 0.2643 | 0.00448 | -0.008 | 58.9955
2.5 | 0.3194 | 0.00462 | -0.0082 | 69.1342
3 | 0.3748 | 0.00476 | -0.0085 | 78.7395
3.5 | 0.4302 | 0.00494 | -0.0088 | 87.085
4 | 0.4852 | 0.00513 | -0.009 | 94.5809
4.5 | 0.5402 | 0.00536 | -0.0092 | 100.7836
5 | 0.5952 | 0.00555 | -0.0094 | 107.2432
6 | 0.7038 | 0.00605 | -0.0097 | 116.3306
6.5 | 0.7579 | 0.0063 | -0.0098 | 120.3016
7 | 0.8116 | 0.00657 | -0.0098 | 123.5312
7.5 | 0.8638 | 0.00696 | -0.0096 | 124.1092
8 | 0.9166 | 0.00727 | -0.0095 | 126.0798
8.5 | 0.9689 | 0.0076 | -0.0093 | 127.4868
9 | 1.0207 | 0.00795 | -0.0091 | 128.3899
9.5 | 1.072 | 0.00834 | -0.0088 | 128.5372
10 | 1.1224 | 0.00875 | -0.0084 | 128.2743
10.5 | 1.1709 | 0.00933 | -0.0077 | 125.4984
11.5 | 1.2667 | 0.01048 | -0.006 | 120.8683
12 | 1.3132 | 0.01112 | -0.005 | 118.0935
12.5 | 1.3592 | 0.01171 | -0.0039 | 116.0717
13 | 1.404 | 0.01237 | -0.0027 | 113.5004
13.5 | 1.4469 | 0.01309 | -0.0012 | 110.5348
14 | 1.4883 | 0.01384 | 0.0005 | 107.5361
14.5 | 1.5278 | 0.01459 | 0.0025 | 104.7156
15 | 1.5651 | 0.01538 | 0.0049 | 101.762
15.5 | 1.5895 | 0.01624 | 0.0098 | 97.8756
16 | 1.6161 | 0.01715 | 0.0138 | 94.2332
16.5 | 1.6389 | 0.01828 | 0.0182 | 89.6554
17 | 1.6624 | 0.01941 | 0.0221 | 85.6466
17.5 | 1.6809 | 0.0209 | 0.0263 | 80.4258
18 | 1.6985 | 0.02246 | 0.0302 | 75.6233
18.5 | 1.7107 | 0.02446 | 0.0343 | 69.9387
19 | 1.7197 | 0.0268 | 0.0381 | 64.1679
19.5 | 1.7244 | 0.02961 | 0.0416 | 58.2371
20 | 1.702 | 0.0349 | 0.0456 | 48.7679

## 139. Re 18M Mach 0.10 (1)
BIGFOIL.COM POLAR EXPORT
NACA67-109 a=0.0
NACA67-109 a=0.0 |  |  |  | Cl Max: | 0.853 | at alpha= | 9.5 | deg
JavaFoil+Calcfoil stall+Eppler ext transition |  |  |  | L/D Max: | 132.364 | at alpha= | 7 | deg
Re: | 18000000 |  |  | Cd Min: | 0.00481 | at alpha= | 1 | deg
Mach: | 0.1 |  |  | Cl=0 at alpha= | -0.48305 | deg
|  |  |  | @ Cl=0.1, Cd= | 0.004859
|  |  |  | @ Cl=0.4, Cd= | 0.00509
|  |  |  | @ Cl=0.6, Cd= | 0.09863
alpha (deg) | Cl | Cd | Cm | Cl/Cd
-14 | -0.418 | 0.09083 | 0.006 | -4.604
-13.5 | -0.446 | 0.08659 | 0.006 | -5.155
-13 | -0.474 | 0.08239 | 0.006 | -5.759
-12.5 | -0.499 | 0.07799 | 0.005 | -6.392
-12 | -0.518 | 0.07435 | 0.005 | -6.964
-11.5 | -0.537 | 0.06838 | 0.005 | -7.848
-11 | -0.552 | 0.064 | 0.005 | -8.63
-10.5 | -0.564 | 0.06146 | 0.004 | -9.176
-10 | -0.574 | 0.05721 | 0.004 | -10.029
-9.5 | -0.58 | 0.05269 | 0.004 | -11.017
-9 | -0.712 | 0.00718 | 0.005 | -99.182
-8.5 | -0.707 | 0.00749 | 0.005 | -94.514
-8 | -0.696 | 0.00717 | 0.004 | -97.062
-7.5 | -0.678 | 0.00684 | 0.003 | -99.148
-7 | -0.654 | 0.00654 | 0.002 | -99.922
-6.5 | -0.624 | 0.00631 | 0.002 | -98.789
-6 | -0.588 | 0.00608 | 0.001 | -96.738
-5.5 | -0.548 | 0.00594 | 0 | -92.285
-5 | -0.503 | 0.00584 | -0.001 | -86.042
-4.5 | -0.454 | 0.00573 | -0.001 | -79.271
-4 | -0.403 | 0.00568 | -0.002 | -70.87
-3.5 | -0.349 | 0.00565 | -0.003 | -61.743
-3 | -0.293 | 0.00563 | -0.004 | -52.018
-2.5 | -0.236 | 0.00564 | -0.004 | -41.795
-2 | -0.178 | 0.00539 | -0.005 | -32.984
-1.5 | -0.119 | 0.00533 | -0.006 | -22.408
-1 | -0.061 | 0.00509 | -0.007 | -11.94
-0.5 | -0.002 | 0.00495 | -0.007 | -0.395
0 | 0.057 | 0.00491 | -0.008 | 11.626
0.5 | 0.116 | 0.00484 | -0.009 | 23.938
1 | 0.175 | 0.00481 | -0.01 | 36.323
1.5 | 0.233 | 0.0049 | -0.01 | 47.653
2 | 0.292 | 0.00493 | -0.011 | 59.182
2.5 | 0.35 | 0.00509 | -0.012 | 68.673
3 | 0.407 | 0.00509 | -0.013 | 79.923
3.5 | 0.463 | 0.00513 | -0.014 | 90.383
4 | 0.518 | 0.00523 | -0.014 | 99.056
4.5 | 0.57 | 0.00539 | -0.015 | 105.715
5 | 0.62 | 0.00559 | -0.016 | 110.876
5.5 | 0.666 | 0.00586 | -0.017 | 113.677
6 | 0.709 | 0.00607 | -0.017 | 116.771
6.5 | 0.747 | 0.00572 | -0.018 | 130.615
7 | 0.78 | 0.00589 | -0.019 | 132.364
7.5 | 0.807 | 0.00616 | -0.02 | 130.949
8 | 0.828 | 0.00647 | -0.021 | 127.993
8.5 | 0.843 | 0.00676 | -0.021 | 124.647
9 | 0.851 | 0.00875 | -0.022 | 97.231
9.5 | 0.853 | 0.00913 | -0.023 | 93.368
10 | 0.842 | 0.0097 | -0.023 | 86.777
10.5 | 0.816 | 0.01063 | -0.024 | 76.746
11 | 0.764 | 0.01497 | -0.024 | 51.013
11.5 | 0.667 | 0.03957 | -0.021 | 16.846
12 | 0.593 | 0.07306 | -0.015 | 8.122
12.5 | 0.563 | 0.07657 | -0.015 | 7.351
13 | 0.531 | 0.08122 | -0.015 | 6.534
13.5 | 0.497 | 0.08811 | -0.015 | 5.637
14 | 0.464 | 0.09401 | -0.015 | 4.937
14.5 | 0.433 | 0.09863 | -0.016 | 4.388

## 140. Re 18M Mach 0.10 (2)
BIGFOIL.COM POLAR EXPORT
NACA67-109 a=0.0
NACA67-109 a=0.0 |  |  |  | Cl Max: | 1.6772 | at alpha= | 18.5 | deg
XFOIL ncrit=9 |  |  |  | L/D Max: | 127.823 | at alpha= | 9 | deg
Re: | 18000000 |  |  | Cd Min: | 0.0501 | at alpha= | 20 | deg
Mach: | 0.1 |  |  | Cl=0 at alpha= | -0.57037 | deg
|  |  |  | @ Cl=0.1, Cd= | 0.005115
|  |  |  | @ Cl=0.4, Cd= | 0.0048411
|  |  |  | @ Cl=0.6, Cd= | 0.0055774
alpha (deg) | Cl | Cd | Cm | Cl/Cd
-19.5 | -1.4639 | 0.05004 | -0.0637 | -29.2546
-19 | -1.5187 | 0.03966 | -0.0651 | -38.293
-18.5 | -1.5384 | 0.03436 | -0.0623 | -44.773
-18 | -1.5551 | 0.03 | -0.0576 | -51.8367
-17.5 | -1.5652 | 0.02652 | -0.0515 | -59.0196
-17 | -1.5607 | 0.02422 | -0.0458 | -64.4385
-16.5 | -1.554 | 0.02215 | -0.0394 | -70.158
-16 | -1.5469 | 0.02066 | -0.0317 | -74.8742
-15.5 | -1.5259 | 0.01859 | -0.0268 | -82.0818
-15 | -1.4969 | 0.01678 | -0.023 | -89.2074
-14.5 | -1.4591 | 0.01549 | -0.0204 | -94.1963
-14 | -1.4179 | 0.0144 | -0.0183 | -98.4653
-13.5 | -1.3738 | 0.01345 | -0.0165 | -102.1413
-13 | -1.328 | 0.0126 | -0.015 | -105.3968
-12.5 | -1.2802 | 0.01186 | -0.0138 | -107.9427
-12 | -1.2313 | 0.01122 | -0.0128 | -109.7415
-11.5 | -1.1816 | 0.01059 | -0.0119 | -111.577
-11 | -1.1312 | 0.01 | -0.0112 | -113.12
-10.5 | -1.0804 | 0.00942 | -0.0104 | -114.6921
-9.5 | -0.9779 | 0.00826 | -0.0091 | -118.3898
-9 | -0.9257 | 0.00777 | -0.0087 | -119.1377
-8.5 | -0.8723 | 0.00739 | -0.0084 | -118.0379
-8 | -0.8185 | 0.00705 | -0.0082 | -116.0993
-7 | -0.7099 | 0.00645 | -0.0081 | -110.062
-6.5 | -0.655 | 0.00617 | -0.0081 | -106.1588
-6 | -0.6007 | 0.00584 | -0.008 | -102.8596
-5.5 | -0.5458 | 0.00557 | -0.008 | -97.9892
-5 | -0.4901 | 0.00537 | -0.0082 | -91.2663
-4.5 | -0.4343 | 0.00519 | -0.0084 | -83.6802
-3.5 | -0.3226 | 0.0048 | -0.0089 | -67.2083
-3 | -0.2662 | 0.00466 | -0.0093 | -57.1245
-2.5 | -0.2101 | 0.00453 | -0.0095 | -46.3797
-2 | -0.1544 | 0.00447 | -0.0098 | -34.5414
-1 | -0.0464 | 0.00484 | -0.0098 | -9.5868
-0.5 | 0.0076 | 0.0049 | -0.0098 | 1.551
0 | 0.059 | 0.00506 | -0.0094 | 11.6601
0.5 | 0.1112 | 0.00513 | -0.0091 | 21.6764
1 | 0.164 | 0.00511 | -0.009 | 32.0939
1.5 | 0.2149 | 0.00475 | -0.0085 | 45.2421
2 | 0.2655 | 0.00448 | -0.008 | 59.2634
2.5 | 0.321 | 0.00463 | -0.0082 | 69.3305
3 | 0.3767 | 0.00477 | -0.0085 | 78.9727
3.5 | 0.4324 | 0.00494 | -0.0087 | 87.5304
4 | 0.4878 | 0.00514 | -0.0089 | 94.9027
4.5 | 0.5431 | 0.00537 | -0.0091 | 101.1359
5 | 0.5985 | 0.00557 | -0.0093 | 107.4506
5.5 | 0.653 | 0.00584 | -0.0093 | 111.8151
6 | 0.7079 | 0.00608 | -0.0094 | 116.4309
6.5 | 0.7625 | 0.00633 | -0.0095 | 120.4581
7 | 0.8165 | 0.00661 | -0.0094 | 123.525
7.5 | 0.8692 | 0.00701 | -0.0091 | 123.9943
8 | 0.9226 | 0.00732 | -0.0089 | 126.0383
8.5 | 0.9754 | 0.00767 | -0.0087 | 127.1708
9 | 1.0277 | 0.00804 | -0.0083 | 127.8234
10 | 1.1298 | 0.00894 | -0.0072 | 126.3758
10.5 | 1.1781 | 0.00963 | -0.0061 | 122.3364
11 | 1.2273 | 0.01018 | -0.0052 | 120.5599
11.5 | 1.2759 | 0.01075 | -0.0042 | 118.6884
12 | 1.3225 | 0.01147 | -0.0029 | 115.3008
12.5 | 1.3688 | 0.01212 | -0.0015 | 112.9373
13 | 1.4136 | 0.01286 | 0 | 109.9222
13.5 | 1.4562 | 0.01367 | 0.002 | 106.5252
14 | 1.4971 | 0.01453 | 0.0042 | 103.0351
14.5 | 1.5356 | 0.01538 | 0.0068 | 99.844
15 | 1.5683 | 0.01625 | 0.0104 | 96.5108
16 | 1.6138 | 0.01845 | 0.0206 | 87.4688
16.5 | 1.6336 | 0.01989 | 0.0254 | 82.1317
17 | 1.6532 | 0.02139 | 0.0299 | 77.2885
17.5 | 1.6665 | 0.02335 | 0.0346 | 71.3704
18 | 1.6608 | 0.02663 | 0.0404 | 62.3658
18.5 | 1.6772 | 0.02866 | 0.0436 | 58.5206
19 | 1.6548 | 0.0338 | 0.0483 | 48.9586
19.5 | 1.6551 | 0.03771 | 0.0503 | 43.8902
20 | 1.5829 | 0.0501 | 0.0498 | 31.5948

## 141. Re 18M Mach 0.25 (1)
BIGFOIL.COM POLAR EXPORT
NACA67-109 a=0.0
NACA67-109 a=0.0 |  |  |  | Cl Max: | 0.8 | at alpha= | 8 | deg
JavaFoil+Calcfoil stall+Eppler ext transition |  |  |  | L/D Max: | 131.317 | at alpha= | 8 | deg
Re: | 18000000 |  |  | Cd Min: | 0.00485 | at alpha= | 1 | deg
Mach: | 0.25 |  |  | Cl=0 at alpha= | -0.48361 | deg
|  |  |  | @ Cl=0.1, Cd= | 0.0048763
|  |  |  | @ Cl=0.4, Cd= | 0.08671
|  |  |  | @ Cl=0.6, Cd= | 0.08671
alpha (deg) | Cl | Cd | Cm | Cl/Cd
-12.5 | -0.186 | 0.07882 | 0.006 | -2.357
-12 | -0.253 | 0.0752 | 0.005 | -3.362
-11.5 | -0.31 | 0.0708 | 0.005 | -4.375
-11 | -0.361 | 0.06541 | 0.005 | -5.524
-10.5 | -0.406 | 0.06267 | 0.004 | -6.48
-10 | -0.446 | 0.05818 | 0.004 | -7.665
-9.5 | -0.479 | 0.05456 | 0.003 | -8.774
-9 | -0.504 | 0.05104 | 0.003 | -9.872
-8.5 | -0.52 | 0.04845 | 0.003 | -10.732
-8 | -0.531 | 0.04366 | 0.002 | -12.171
-7.5 | -0.649 | 0.00717 | 0.003 | -90.569
-7 | -0.639 | 0.00682 | 0.003 | -93.679
-6.5 | -0.619 | 0.00656 | 0.002 | -94.286
-6 | -0.59 | 0.00625 | 0.001 | -94.375
-5.5 | -0.554 | 0.00604 | 0 | -91.627
-5 | -0.511 | 0.0059 | -0.001 | -86.671
-4.5 | -0.464 | 0.00582 | -0.001 | -79.67
-4 | -0.412 | 0.00572 | -0.002 | -72.084
-3.5 | -0.358 | 0.00575 | -0.003 | -62.242
-3 | -0.3 | 0.00546 | -0.004 | -54.994
-2.5 | -0.242 | 0.00545 | -0.004 | -44.341
-2 | -0.183 | 0.00542 | -0.005 | -33.709
-1.5 | -0.123 | 0.00536 | -0.006 | -22.899
-1 | -0.062 | 0.00512 | -0.007 | -12.192
-0.5 | -0.002 | 0.00498 | -0.008 | -0.403
0 | 0.059 | 0.00489 | -0.008 | 11.98
0.5 | 0.119 | 0.00487 | -0.009 | 24.43
1 | 0.18 | 0.00485 | -0.01 | 36.994
1.5 | 0.24 | 0.0049 | -0.011 | 48.878
2 | 0.3 | 0.00494 | -0.012 | 60.601
2.5 | 0.359 | 0.00513 | -0.012 | 70.021
3 | 0.418 | 0.00514 | -0.013 | 81.305
3.5 | 0.476 | 0.00518 | -0.014 | 91.762
4 | 0.531 | 0.00533 | -0.015 | 99.564
4.5 | 0.584 | 0.00549 | -0.016 | 106.301
5 | 0.633 | 0.0057 | -0.016 | 111.027
5.5 | 0.678 | 0.00599 | -0.017 | 113.242
6 | 0.718 | 0.00558 | -0.018 | 128.519
6.5 | 0.75 | 0.00587 | -0.019 | 127.894
7 | 0.776 | 0.00617 | -0.02 | 125.78
7.5 | 0.793 | 0.00634 | -0.02 | 124.959
8 | 0.8 | 0.00609 | -0.021 | 131.317
8.5 | 0.797 | 0.00864 | -0.022 | 92.163
9 | 0.781 | 0.00934 | -0.023 | 83.655
9.5 | 0.754 | 0.01014 | -0.023 | 74.306
10 | 0.587 | 0.05536 | -0.015 | 10.601
10.5 | 0.534 | 0.05955 | -0.015 | 8.975
11 | 0.471 | 0.06791 | -0.014 | 6.931
11.5 | 0.404 | 0.0726 | -0.014 | 5.565
12 | 0.331 | 0.07704 | -0.014 | 4.298
12.5 | 0.25 | 0.08298 | -0.014 | 3.017
13 | 0.143 | 0.08671 | -0.015 | 1.652

## 142. Re 18M Mach 0.25 (2)
BIGFOIL.COM POLAR EXPORT
NACA67-109 a=0.0
NACA67-109 a=0.0 |  |  |  | Cl Max: | 1.3669 | at alpha= | 12.5 | deg
XFOIL ncrit=9 |  |  |  | L/D Max: | 124.686 | at alpha= | 8.5 | deg
Re: | 18000000 |  |  | Cd Min: | 0.1965 | at alpha= | 17.5 | deg
Mach: | 0.25 |  |  | Cl=0 at alpha= | -0.57866 | deg
|  |  |  | @ Cl=0.1, Cd= | 0.0051071
|  |  |  | @ Cl=0.4, Cd= | 0.004833
|  |  |  | @ Cl=0.6, Cd= | 0.0056109
alpha (deg) | Cl | Cd | Cm | Cl/Cd
-16.5 | -0.6795 | 0.17612 | 0.0117 | -3.8582
-16 | -0.6692 | 0.16747 | 0.007 | -3.9959
-15.5 | -0.6551 | 0.16025 | 0.0028 | -4.088
-15 | -0.6391 | 0.15399 | -0.0008 | -4.1503
-14.5 | -0.6355 | 0.14406 | -0.0057 | -4.4114
-14 | -0.6154 | 0.13956 | -0.0083 | -4.4096
-13.5 | -1.0013 | 0.0504 | -0.0668 | -19.8671
-13 | -1.0911 | 0.03961 | -0.0606 | -27.5461
-12.5 | -1.1388 | 0.03443 | -0.049 | -33.0758
-12 | -1.212 | 0.02261 | -0.0361 | -53.6046
-11.5 | -1.2077 | 0.0167 | -0.0289 | -72.3174
-11 | -1.1699 | 0.01392 | -0.0247 | -84.0445
-10 | -1.0707 | 0.0108 | -0.0192 | -99.1389
-9.5 | -1.0168 | 0.00978 | -0.0173 | -103.9673
-8.5 | -0.9073 | 0.00805 | -0.0139 | -112.7081
-8 | -0.8509 | 0.0075 | -0.0128 | -113.4533
-7.5 | -0.7934 | 0.00711 | -0.0119 | -111.5893
-7 | -0.7358 | 0.00673 | -0.0113 | -109.3314
-5.5 | -0.5637 | 0.0057 | -0.0098 | -98.8947
-5 | -0.5058 | 0.00545 | -0.0097 | -92.8073
-3.5 | -0.3318 | 0.00484 | -0.0098 | -68.5537
-2.5 | -0.2154 | 0.00454 | -0.0102 | -47.4449
-2 | -0.1577 | 0.00445 | -0.0104 | -35.4382
-1.5 | -0.1016 | 0.00457 | -0.0104 | -22.2319
-1 | -0.0466 | 0.00481 | -0.0103 | -9.6881
-0.5 | 0.0087 | 0.0049 | -0.0103 | 1.7755
0.5 | 0.1145 | 0.00514 | -0.0094 | 22.2763
2 | 0.2722 | 0.0045 | -0.0079 | 60.4889
2.5 | 0.3295 | 0.00464 | -0.0081 | 71.0129
3 | 0.387 | 0.00479 | -0.0082 | 80.7933
3.5 | 0.4445 | 0.00498 | -0.0084 | 89.257
4 | 0.5018 | 0.00519 | -0.0084 | 96.6859
4.5 | 0.5592 | 0.00544 | -0.0085 | 102.7941
5 | 0.6165 | 0.00568 | -0.0084 | 108.5387
6 | 0.7306 | 0.00621 | -0.008 | 117.649
6.5 | 0.7876 | 0.00649 | -0.0076 | 121.3559
7 | 0.843 | 0.00695 | -0.0068 | 121.295
7.5 | 0.8992 | 0.0073 | -0.0062 | 123.1781
8 | 0.9555 | 0.00767 | -0.0054 | 124.5763
8.5 | 1.0112 | 0.00811 | -0.0044 | 124.6856
9 | 1.0655 | 0.00867 | -0.003 | 122.895
9.5 | 1.1185 | 0.00939 | -0.0013 | 119.1161
10.5 | 1.2187 | 0.01143 | 0.0035 | 106.6229
11 | 1.2673 | 0.01259 | 0.0063 | 100.6593
11.5 | 1.3143 | 0.01382 | 0.0094 | 95.1013
12 | 1.3413 | 0.01685 | 0.0151 | 79.6024
12.5 | 1.3669 | 0.01952 | 0.0209 | 70.0256
13 | 1.356 | 0.0234 | 0.0314 | 57.9487
13.5 | 1.3165 | 0.02811 | 0.0441 | 46.8339
14 | 1.2762 | 0.03449 | 0.0518 | 37.002
14.5 | 1.2346 | 0.04144 | 0.0567 | 29.7925
15 | 1.2098 | 0.04826 | 0.0575 | 25.0684
15.5 | 1.1278 | 0.0657 | 0.0472 | 17.1659
16 | 1.1132 | 0.07934 | 0.0363 | 14.0308
16.5 | 0.8243 | 0.15322 | -0.0103 | 5.3798
17 | 0.8345 | 0.16117 | -0.0151 | 5.1778
17.5 | 0.7641 | 0.1965 | -0.0315 | 3.8885

## 143. Re 18M Mach 0.50 (1)
BIGFOIL.COM POLAR EXPORT
NACA67-109 a=0.0
NACA67-109 a=0.0 |  |  |  | Cl Max: | 1.077 | at alpha= | 20 | deg
JavaFoil+Calcfoil stall+Eppler ext transition |  |  |  | L/D Max: | 118.562 | at alpha= | 5 | deg
Re: | 18000000 |  |  | Cd Min: | 0.00475 | at alpha= | 3 | deg
Mach: | 0.5 |  |  | Cl=0 at alpha= | -0.48507 | deg
|  |  |  | @ Cl=0.1, Cd= | 0.0049394
|  |  |  | @ Cl=0.4, Cd= | 0.0052
|  |  |  | @ Cl=0.6, Cd= | 0.070821
alpha (deg) | Cl | Cd | Cm | Cl/Cd
-20 | -1.037 | 0.16861 | 0.013 | -6.152
-19.5 | -1.012 | 0.15794 | 0.013 | -6.407
-19 | -0.986 | 0.15278 | 0.012 | -6.451
-18.5 | -0.958 | 0.15029 | 0.012 | -6.377
-18 | -0.932 | 0.14358 | 0.011 | -6.489
-17.5 | -0.906 | 0.13452 | 0.011 | -6.737
-17 | -0.88 | 0.13071 | 0.01 | -6.733
-16.5 | -0.854 | 0.12158 | 0.01 | -7.028
-16 | -0.827 | 0.11614 | 0.01 | -7.123
-15.5 | -0.806 | 0.09948 | 0.01 | -8.105
-15 | -0.801 | 0.07533 | 0.011 | -10.634
-14.5 | -0.882 | 0.01981 | 0.014 | -44.529
-14 | -0.721 | 0.0984 | 0.008 | -7.329
-13.5 | -0.696 | 0.08772 | 0.007 | -7.94
-13 | -0.674 | 0.07802 | 0.008 | -8.644
-12.5 | -0.661 | 0.06298 | 0.008 | -10.49
-12 | -0.742 | 0.01372 | 0.011 | -54.055
-11.5 | -0.719 | 0.01153 | 0.01 | -62.365
-11 | -0.562 | 0.07086 | 0.005 | -7.936
-10.5 | -0.536 | 0.06684 | 0.004 | -8.018
-10 | -0.511 | 0.05936 | 0.004 | -8.614
-9.5 | -0.495 | 0.04731 | 0.005 | -10.466
-9 | -0.562 | 0.00928 | 0.006 | -60.515
-8.5 | -0.43 | 0.05204 | 0.003 | -8.258
-8 | -0.402 | 0.05061 | 0.002 | -7.945
-7.5 | -0.377 | 0.04516 | 0.002 | -8.349
-7 | -0.431 | 0.00627 | 0.003 | -68.778
-6.5 | -0.399 | 0.00656 | 0.002 | -60.819
-6 | -0.297 | 0.03747 | 0.001 | -7.937
-5.5 | -0.27 | 0.0355 | 0 | -7.617
-5 | -0.491 | 0.00645 | -0.001 | -76.127
-4.5 | -0.485 | 0.00605 | -0.001 | -80.188
-4 | -0.446 | 0.00582 | -0.002 | -76.664
-3.5 | -0.394 | 0.00574 | -0.003 | -68.52
-3 | -0.333 | 0.00564 | -0.004 | -59.037
-2.5 | -0.269 | 0.00553 | -0.005 | -48.62
-2 | -0.203 | 0.00548 | -0.006 | -37.151
-1.5 | -0.137 | 0.00543 | -0.007 | -25.2
-1 | -0.07 | 0.00547 | -0.008 | -12.759
-0.5 | -0.002 | 0.00507 | -0.008 | -0.442
0 | 0.065 | 0.00496 | -0.009 | 13.217
0.5 | 0.133 | 0.00492 | -0.01 | 27.056
1 | 0.201 | 0.00493 | -0.011 | 40.667
1.5 | 0.268 | 0.00498 | -0.012 | 53.799
2 | 0.334 | 0.00517 | -0.013 | 64.635
2.5 | 0.4 | 0.0052 | -0.014 | 76.937
3 | 0.465 | 0.00475 | -0.015 | 97.991
3.5 | 0.527 | 0.00492 | -0.016 | 107.229
4 | 0.584 | 0.00513 | -0.016 | 113.878
4.5 | 0.633 | 0.00537 | -0.017 | 117.865
5 | 0.667 | 0.00562 | -0.018 | 118.562
5.5 | 0.667 | 0.00602 | -0.019 | 110.794
6 | 0.428 | 0.00788 | -0.02 | 54.261
6.5 | 0.459 | 0.00848 | -0.021 | 54.158
7 | 0.402 | 0.04204 | -0.013 | 9.57
7.5 | 0.524 | 0.00911 | -0.023 | 57.58
8 | 0.553 | 0.01017 | -0.023 | 54.332
8.5 | 0.478 | 0.05301 | -0.013 | 9.026
9 | 0.62 | 0.01014 | -0.025 | 61.141
9.5 | 0.65 | 0.01107 | -0.026 | 58.703
10 | 0.57 | 0.05292 | -0.018 | 10.769
10.5 | 0.585 | 0.06604 | -0.015 | 8.853
11 | 0.609 | 0.07369 | -0.015 | 8.263
11.5 | 0.773 | 0.01346 | -0.029 | 57.406
12 | 0.799 | 0.015 | -0.03 | 53.286
12.5 | 0.73 | 0.05137 | -0.025 | 14.211
13 | 0.72 | 0.08062 | -0.019 | 8.935
13.5 | 0.743 | 0.08935 | -0.019 | 8.311
14 | 0.916 | 0.01822 | -0.033 | 50.257
14.5 | 0.836 | 0.06329 | -0.027 | 13.217
15 | 0.84 | 0.08308 | -0.025 | 10.113
15.5 | 0.846 | 0.11078 | -0.021 | 7.637
16 | 0.873 | 0.11567 | -0.022 | 7.545
16.5 | 0.897 | 0.12384 | -0.022 | 7.241
17 | 0.922 | 0.13498 | -0.022 | 6.829
17.5 | 0.948 | 0.13777 | -0.023 | 6.881
18 | 0.975 | 0.14345 | -0.024 | 6.795
18.5 | 1.001 | 0.148 | -0.025 | 6.766
19 | 1.024 | 0.16495 | -0.025 | 6.205
19.5 | 1.05 | 0.17012 | -0.025 | 6.17
20 | 1.077 | 0.17452 | -0.026 | 6.169

## 144. Re 18M Mach 0.50 (2)
BIGFOIL.COM POLAR EXPORT
NACA67-109 a=0.0
NACA67-109 a=0.0 |  |  |  | Cl Max: | 0.8219 | at alpha= | 6 | deg
XFOIL ncrit=9 |  |  |  | L/D Max: | 115.28 | at alpha= | 5.5 | deg
Re: | 18000000 |  |  | Cd Min: | 0.00769 | at alpha= | 6 | deg
Mach: | 0.5 |  |  | Cl=0 at alpha= | -99 | deg
|  |  |  | @ Cl=0.1, Cd= | 0.0050886
|  |  |  | @ Cl=0.4, Cd= | 0.0048924
|  |  |  | @ Cl=0.6, Cd= | 0.0056659
alpha (deg) | Cl | Cd | Cm | Cl/Cd
0 | 0.0722 | 0.005 | -0.0115 | 14.44
0.5 | 0.1287 | 0.00518 | -0.0103 | 24.8456
1 | 0.1864 | 0.0051 | -0.0094 | 36.549
1.5 | 0.241 | 0.00461 | -0.0079 | 52.2777
2 | 0.3004 | 0.0046 | -0.0069 | 65.3043
2.5 | 0.365 | 0.00478 | -0.0067 | 76.3598
3 | 0.4304 | 0.00499 | -0.0065 | 86.2525
3.5 | 0.496 | 0.00523 | -0.006 | 94.8375
4 | 0.5619 | 0.0055 | -0.0052 | 102.1636
4.5 | 0.6285 | 0.00579 | -0.0041 | 108.5492
5 | 0.6948 | 0.00618 | -0.0024 | 112.4272
5.5 | 0.762 | 0.00661 | -0.0002 | 115.2799
6 | 0.8219 | 0.00769 | 0.0041 | 106.8791

## 145. Re 20M Mach 0.00 (1)
BIGFOIL.COM POLAR EXPORT
NACA67-109 a=0.0
NACA67-109 a=0.0 |  |  |  | Cl Max: | 0.864 | at alpha= | 9.5 | deg
JavaFoil+Calcfoil stall+Eppler ext transition |  |  |  | L/D Max: | 138.784 | at alpha= | 9 | deg
Re: | 20000000 |  |  | Cd Min: | 0.00492 | at alpha= | 1 | deg
Mach: | 0 |  |  | Cl=0 at alpha= | -0.48305 | deg
|  |  |  | @ Cl=0.1, Cd= | 0.00495
|  |  |  | @ Cl=0.4, Cd= | 0.0051553
|  |  |  | @ Cl=0.6, Cd= | 0.09712
alpha (deg) | Cl | Cd | Cm | Cl/Cd
-14.5 | -0.434 | 0.09466 | 0.007 | -4.59
-14 | -0.459 | 0.0904 | 0.006 | -5.082
-13.5 | -0.484 | 0.08641 | 0.006 | -5.607
-13 | -0.51 | 0.08066 | 0.006 | -6.322
-12.5 | -0.53 | 0.07779 | 0.005 | -6.812
-12 | -0.546 | 0.07343 | 0.005 | -7.432
-11.5 | -0.56 | 0.06854 | 0.005 | -8.176
-11 | -0.573 | 0.06434 | 0.004 | -8.904
-10.5 | -0.583 | 0.05996 | 0.004 | -9.723
-10 | -0.59 | 0.05528 | 0.004 | -10.68
-9.5 | -0.724 | 0.0085 | 0.006 | -85.127
-9 | -0.723 | 0.00763 | 0.005 | -94.784
-8.5 | -0.715 | 0.00731 | 0.005 | -97.834
-8 | -0.701 | 0.0071 | 0.004 | -98.716
-7.5 | -0.681 | 0.00669 | 0.003 | -101.773
-7 | -0.655 | 0.00648 | 0.002 | -101.071
-6.5 | -0.624 | 0.0062 | 0.002 | -100.569
-6 | -0.587 | 0.00606 | 0.001 | -96.992
-5.5 | -0.546 | 0.00601 | 0 | -90.957
-5 | -0.501 | 0.00583 | -0.001 | -85.984
-4.5 | -0.453 | 0.00578 | -0.001 | -78.29
-4 | -0.401 | 0.00572 | -0.002 | -70.185
-3.5 | -0.347 | 0.00566 | -0.003 | -61.403
-3 | -0.291 | 0.00567 | -0.004 | -51.434
-2.5 | -0.234 | 0.0056 | -0.004 | -41.847
-2 | -0.177 | 0.00537 | -0.005 | -32.94
-1.5 | -0.119 | 0.00535 | -0.006 | -22.202
-1 | -0.061 | 0.00525 | -0.007 | -11.515
-0.5 | -0.002 | 0.00499 | -0.007 | -0.389
0 | 0.057 | 0.00495 | -0.008 | 11.462
0.5 | 0.115 | 0.00495 | -0.009 | 23.312
1 | 0.174 | 0.00492 | -0.01 | 35.347
1.5 | 0.232 | 0.00498 | -0.01 | 46.589
2 | 0.29 | 0.00499 | -0.011 | 58.11
2.5 | 0.348 | 0.00521 | -0.012 | 66.795
3 | 0.405 | 0.00515 | -0.013 | 78.668
3.5 | 0.461 | 0.00523 | -0.014 | 88.231
4 | 0.515 | 0.00527 | -0.014 | 97.874
4.5 | 0.568 | 0.00536 | -0.015 | 105.911
5 | 0.617 | 0.00554 | -0.016 | 111.395
5.5 | 0.664 | 0.00576 | -0.017 | 115.376
6 | 0.707 | 0.00594 | -0.017 | 119.048
6.5 | 0.746 | 0.0062 | -0.018 | 120.178
7 | 0.78 | 0.00578 | -0.019 | 134.878
7.5 | 0.808 | 0.00604 | -0.02 | 133.801
8 | 0.831 | 0.00634 | -0.02 | 131.142
8.5 | 0.848 | 0.00658 | -0.021 | 128.81
9 | 0.859 | 0.00619 | -0.022 | 138.784
9.5 | 0.864 | 0.00889 | -0.023 | 97.174
10 | 0.857 | 0.00941 | -0.023 | 91.063
10.5 | 0.838 | 0.01009 | -0.024 | 83.107
11 | 0.811 | 0.01105 | -0.025 | 73.411
11.5 | 0.782 | 0.01199 | -0.025 | 65.2
12 | 0.634 | 0.06228 | -0.018 | 10.175
12.5 | 0.594 | 0.07709 | -0.015 | 7.711
13 | 0.569 | 0.07875 | -0.016 | 7.22
13.5 | 0.537 | 0.08637 | -0.015 | 6.219
14 | 0.508 | 0.09195 | -0.016 | 5.522
14.5 | 0.479 | 0.09712 | -0.016 | 4.931

## 146. Re 20M Mach 0.00 (2)
BIGFOIL.COM POLAR EXPORT
NACA67-109 a=0.0
NACA67-109 a=0.0 |  |  |  | Cl Max: | 1.7398 | at alpha= | 19.5 | deg
XFOIL ncrit=9 |  |  |  | L/D Max: | 131.308 | at alpha= | 9.5 | deg
Re: | 20000000 |  |  | Cd Min: | 0.03481 | at alpha= | -20 | deg
Mach: | 0 |  |  | Cl=0 at alpha= | -0.56089 | deg
|  |  |  | @ Cl=0.1, Cd= | 0.0051359
|  |  |  | @ Cl=0.4, Cd= | 0.0047703
|  |  |  | @ Cl=0.6, Cd= | 0.0054863
alpha (deg) | Cl | Cd | Cm | Cl/Cd
-20 | -1.6321 | 0.03481 | -0.0601 | -46.886
-19.5 | -1.6416 | 0.03081 | -0.0566 | -53.2814
-19 | -1.6459 | 0.02758 | -0.0522 | -59.6773
-18.5 | -1.6406 | 0.02524 | -0.0477 | -65
-18 | -1.6328 | 0.0232 | -0.0426 | -70.3793
-17.5 | -1.6294 | 0.021 | -0.0363 | -77.5905
-16.5 | -1.5989 | 0.01839 | -0.0247 | -86.944
-16 | -1.567 | 0.01724 | -0.0217 | -90.8933
-15.5 | -1.5345 | 0.01588 | -0.0188 | -96.631
-15 | -1.4967 | 0.01478 | -0.0166 | -101.2652
-14.5 | -1.4551 | 0.01392 | -0.015 | -104.533
-14 | -1.4113 | 0.01315 | -0.0137 | -107.3232
-13.5 | -1.3664 | 0.0124 | -0.0125 | -110.1935
-13 | -1.3201 | 0.01171 | -0.0115 | -112.7327
-12.5 | -1.2725 | 0.01109 | -0.0106 | -114.743
-12 | -1.224 | 0.01053 | -0.01 | -116.2393
-11.5 | -1.1746 | 0.00998 | -0.0094 | -117.6954
-11 | -1.1246 | 0.00947 | -0.0089 | -118.754
-10.5 | -1.0741 | 0.00897 | -0.0084 | -119.7436
-9.5 | -0.9726 | 0.00793 | -0.0076 | -122.6482
-9 | -0.9206 | 0.0075 | -0.0073 | -122.7467
-8.5 | -0.8676 | 0.00716 | -0.0072 | -121.1732
-8 | -0.8143 | 0.00684 | -0.0072 | -119.0497
-7 | -0.7066 | 0.00626 | -0.0073 | -112.8754
-6.5 | -0.6522 | 0.00601 | -0.0074 | -108.5191
-6 | -0.5982 | 0.00572 | -0.0074 | -104.5804
-5.5 | -0.5435 | 0.00545 | -0.0075 | -99.7248
-5 | -0.4883 | 0.00527 | -0.0078 | -92.6565
-4.5 | -0.4328 | 0.00509 | -0.008 | -85.0295
-3.5 | -0.3217 | 0.00472 | -0.0086 | -68.1568
-3 | -0.2657 | 0.00461 | -0.009 | -57.6356
-2.5 | -0.2101 | 0.00451 | -0.0092 | -46.5854
-2 | -0.1554 | 0.00456 | -0.0094 | -34.0789
-1.5 | -0.1013 | 0.00469 | -0.0095 | -21.5991
-1 | -0.0476 | 0.0049 | -0.0095 | -9.7143
-0.5 | 0.0066 | 0.00493 | -0.0096 | 1.3387
0 | 0.0582 | 0.00512 | -0.0093 | 11.3672
0.5 | 0.1107 | 0.00514 | -0.0091 | 21.537
1 | 0.1639 | 0.00516 | -0.009 | 31.7636
1.5 | 0.2155 | 0.0049 | -0.0088 | 43.9796
2 | 0.2658 | 0.00459 | -0.0083 | 57.9085
2.5 | 0.3202 | 0.00457 | -0.0084 | 70.0656
3 | 0.3757 | 0.0047 | -0.0087 | 79.9362
3.5 | 0.431 | 0.00486 | -0.0089 | 88.6831
4 | 0.4862 | 0.00505 | -0.0092 | 96.2772
4.5 | 0.5411 | 0.00526 | -0.0094 | 102.8707
5 | 0.5963 | 0.00547 | -0.0096 | 109.0128
6 | 0.705 | 0.00595 | -0.0099 | 118.4874
6.5 | 0.7593 | 0.00619 | -0.01 | 122.6656
7 | 0.813 | 0.00647 | -0.0101 | 125.6569
7.5 | 0.8655 | 0.00683 | -0.0099 | 126.7204
8 | 0.9184 | 0.00713 | -0.0098 | 128.8079
8.5 | 0.9708 | 0.00746 | -0.0097 | 130.134
9 | 1.0228 | 0.0078 | -0.0095 | 131.1282
9.5 | 1.0741 | 0.00818 | -0.0092 | 131.3081
10 | 1.1246 | 0.00861 | -0.0088 | 130.6156
10.5 | 1.1725 | 0.00925 | -0.0079 | 126.7568
11 | 1.2216 | 0.00975 | -0.0073 | 125.2923
11.5 | 1.2699 | 0.01025 | -0.0066 | 123.8927
12 | 1.3169 | 0.01086 | -0.0056 | 121.2615
12.5 | 1.3633 | 0.01144 | -0.0047 | 119.1696
13 | 1.4083 | 0.01207 | -0.0035 | 116.6777
13.5 | 1.4519 | 0.01276 | -0.0021 | 113.7853
14 | 1.4938 | 0.01347 | -0.0004 | 110.8983
14.5 | 1.5342 | 0.01422 | 0.0015 | 107.8903
15 | 1.572 | 0.01499 | 0.0037 | 104.8699
15.5 | 1.6015 | 0.01584 | 0.0076 | 101.1048
16 | 1.6268 | 0.01668 | 0.0121 | 97.53
16.5 | 1.6493 | 0.01773 | 0.0166 | 93.0231
17 | 1.673 | 0.01882 | 0.0206 | 88.8948
17.5 | 1.6926 | 0.02021 | 0.0249 | 83.7506
18 | 1.7083 | 0.02188 | 0.0291 | 78.0759
18.5 | 1.7247 | 0.02357 | 0.0329 | 73.1735
19 | 1.7308 | 0.02605 | 0.0372 | 66.4415
19.5 | 1.7398 | 0.02848 | 0.0405 | 61.0885
20 | 1.713 | 0.03395 | 0.0452 | 50.4566

## 147. Re 20M Mach 0.10 (1)
BIGFOIL.COM POLAR EXPORT
NACA67-109 a=0.0
NACA67-109 a=0.0 |  |  |  | Cl Max: | 0.853 | at alpha= | 9.5 | deg
JavaFoil+Calcfoil stall+Eppler ext transition |  |  |  | L/D Max: | 133.903 | at alpha= | 7.5 | deg
Re: | 20000000 |  |  | Cd Min: | 0.00489 | at alpha= | 1 | deg
Mach: | 0.1 |  |  | Cl=0 at alpha= | -0.48305 | deg
|  |  |  | @ Cl=0.1, Cd= | 0.00492
|  |  |  | @ Cl=0.4, Cd= | 0.0052
|  |  |  | @ Cl=0.6, Cd= | 0.09807
alpha (deg) | Cl | Cd | Cm | Cl/Cd
-14 | -0.418 | 0.09113 | 0.006 | -4.589
-13.5 | -0.446 | 0.08616 | 0.006 | -5.179
-13 | -0.475 | 0.08189 | 0.006 | -5.796
-12.5 | -0.499 | 0.07782 | 0.005 | -6.408
-12 | -0.518 | 0.07377 | 0.005 | -7.022
-11.5 | -0.537 | 0.06764 | 0.005 | -7.939
-11 | -0.551 | 0.06515 | 0.004 | -8.459
-10.5 | -0.564 | 0.06086 | 0.004 | -9.275
-10 | -0.574 | 0.05663 | 0.004 | -10.142
-9.5 | -0.582 | 0.05156 | 0.004 | -11.288
-9 | -0.713 | 0.0071 | 0.005 | -100.422
-8.5 | -0.707 | 0.00736 | 0.005 | -96.126
-8 | -0.696 | 0.00711 | 0.004 | -97.834
-7.5 | -0.678 | 0.00676 | 0.003 | -100.31
-7 | -0.654 | 0.00648 | 0.002 | -100.955
-6.5 | -0.624 | 0.00625 | 0.002 | -99.869
-6 | -0.588 | 0.00609 | 0.001 | -96.567
-5.5 | -0.548 | 0.00599 | 0 | -91.438
-5 | -0.503 | 0.00586 | -0.001 | -85.8
-4.5 | -0.454 | 0.00576 | -0.001 | -78.934
-4 | -0.403 | 0.00575 | -0.002 | -70.114
-3.5 | -0.349 | 0.00571 | -0.003 | -61.162
-3 | -0.293 | 0.00566 | -0.004 | -51.715
-2.5 | -0.236 | 0.00566 | -0.004 | -41.66
-2 | -0.178 | 0.00534 | -0.005 | -33.275
-1.5 | -0.119 | 0.00533 | -0.006 | -22.421
-1 | -0.061 | 0.00531 | -0.007 | -11.442
-0.5 | -0.002 | 0.00501 | -0.007 | -0.39
0 | 0.057 | 0.00492 | -0.008 | 11.587
0.5 | 0.116 | 0.00492 | -0.009 | 23.565
1 | 0.175 | 0.00489 | -0.01 | 35.724
1.5 | 0.233 | 0.00499 | -0.01 | 46.806
2 | 0.292 | 0.00506 | -0.011 | 57.699
2.5 | 0.35 | 0.0052 | -0.012 | 67.211
3 | 0.407 | 0.0052 | -0.013 | 78.281
3.5 | 0.463 | 0.00526 | -0.014 | 88.06
4 | 0.518 | 0.00523 | -0.014 | 99.077
4.5 | 0.57 | 0.00536 | -0.015 | 106.335
5 | 0.62 | 0.0055 | -0.016 | 112.692
5.5 | 0.666 | 0.00583 | -0.017 | 114.302
6 | 0.709 | 0.00599 | -0.017 | 118.313
6.5 | 0.747 | 0.0056 | -0.018 | 133.395
7 | 0.78 | 0.00587 | -0.019 | 132.772
7.5 | 0.807 | 0.00603 | -0.02 | 133.903
8 | 0.828 | 0.00634 | -0.021 | 130.547
8.5 | 0.843 | 0.00661 | -0.021 | 127.488
9 | 0.851 | 0.00858 | -0.022 | 99.202
9.5 | 0.853 | 0.00899 | -0.023 | 94.835
10 | 0.842 | 0.00954 | -0.023 | 88.229
10.5 | 0.817 | 0.01034 | -0.024 | 79.072
11 | 0.772 | 0.01337 | -0.024 | 57.737
11.5 | 0.74 | 0.01407 | -0.025 | 52.608
12 | 0.594 | 0.07209 | -0.015 | 8.24
12.5 | 0.565 | 0.07428 | -0.016 | 7.606
13 | 0.531 | 0.08093 | -0.016 | 6.558
13.5 | 0.497 | 0.08813 | -0.015 | 5.637
14 | 0.464 | 0.09333 | -0.015 | 4.976
14.5 | 0.433 | 0.09807 | -0.016 | 4.415

## 148. Re 20M Mach 0.10 (2)
BIGFOIL.COM POLAR EXPORT
NACA67-109 a=0.0
NACA67-109 a=0.0 |  |  |  | Cl Max: | 1.6891 | at alpha= | 18.5 | deg
XFOIL ncrit=9 |  |  |  | L/D Max: | 130.628 | at alpha= | 9.5 | deg
Re: | 20000000 |  |  | Cd Min: | 0.17277 | at alpha= | 20 | deg
Mach: | 0.1 |  |  | Cl=0 at alpha= | -0.56273 | deg
|  |  |  | @ Cl=0.1, Cd= | 0.0051184
|  |  |  | @ Cl=0.4, Cd= | 0.0047645
|  |  |  | @ Cl=0.6, Cd= | 0.0054818
alpha (deg) | Cl | Cd | Cm | Cl/Cd
-15 | -1.5014 | 0.01648 | -0.0224 | -91.1044
-14.5 | -1.4633 | 0.0152 | -0.0198 | -96.2697
-14 | -1.4228 | 0.014 | -0.0175 | -101.6286
-13.5 | -1.3781 | 0.01309 | -0.0159 | -105.2788
-13 | -1.3318 | 0.01228 | -0.0144 | -108.4528
-12.5 | -1.2838 | 0.01155 | -0.0133 | -111.1515
-12 | -1.2347 | 0.01092 | -0.0123 | -113.0678
-11.5 | -1.1847 | 0.01031 | -0.0114 | -114.9079
-11 | -1.134 | 0.00974 | -0.0107 | -116.4271
-10.5 | -1.0829 | 0.00919 | -0.01 | -117.8346
-10 | -1.0311 | 0.00868 | -0.0094 | -118.7903
-9.5 | -0.9796 | 0.00813 | -0.0088 | -120.492
-9 | -0.9275 | 0.00761 | -0.0083 | -121.8791
-8.5 | -0.874 | 0.00724 | -0.0081 | -120.7182
-8 | -0.8202 | 0.00691 | -0.0079 | -118.6975
-7.5 | -0.7659 | 0.00661 | -0.0078 | -115.8699
-5.5 | -0.5468 | 0.00547 | -0.0078 | -99.9634
-5 | -0.4912 | 0.00528 | -0.008 | -93.0303
-4.5 | -0.4352 | 0.0051 | -0.0083 | -85.3333
-4 | -0.3792 | 0.00493 | -0.0085 | -76.9168
-3.5 | -0.3233 | 0.00473 | -0.0088 | -68.351
-2.5 | -0.2111 | 0.00451 | -0.0094 | -46.8071
-2 | -0.156 | 0.00455 | -0.0095 | -34.2857
-1.5 | -0.1016 | 0.00469 | -0.0096 | -21.6631
-0.5 | 0.0068 | 0.00494 | -0.0097 | 1.3765
0.5 | 0.1113 | 0.00514 | -0.0091 | 21.6537
1 | 0.1647 | 0.00516 | -0.0091 | 31.9186
1.5 | 0.2165 | 0.0049 | -0.0088 | 44.1837
2 | 0.267 | 0.00458 | -0.0083 | 58.2969
2.5 | 0.3217 | 0.00457 | -0.0084 | 70.3939
3 | 0.3776 | 0.0047 | -0.0086 | 80.3404
3.5 | 0.4332 | 0.00486 | -0.0089 | 89.1358
4 | 0.4887 | 0.00506 | -0.0091 | 96.581
4.5 | 0.544 | 0.00528 | -0.0093 | 103.0303
5 | 0.5996 | 0.00548 | -0.0095 | 109.4161
6 | 0.7092 | 0.00597 | -0.0097 | 118.794
6.5 | 0.7638 | 0.00621 | -0.0097 | 122.9952
7 | 0.8178 | 0.00652 | -0.0097 | 125.4294
7.5 | 0.8709 | 0.00688 | -0.0094 | 126.5843
8 | 0.9244 | 0.00718 | -0.0093 | 128.7465
8.5 | 0.9773 | 0.00753 | -0.009 | 129.7875
9 | 1.0298 | 0.00789 | -0.0087 | 130.5196
9.5 | 1.0816 | 0.00828 | -0.0083 | 130.628
10 | 1.1319 | 0.00881 | -0.0076 | 128.479
11 | 1.2305 | 0.00996 | -0.0058 | 123.5442
11.5 | 1.2793 | 0.0105 | -0.0048 | 121.8381
12 | 1.3264 | 0.01118 | -0.0036 | 118.6404
12.5 | 1.3732 | 0.01181 | -0.0023 | 116.2743
13 | 1.4184 | 0.01252 | -0.0008 | 113.2907
13.5 | 1.4618 | 0.01331 | 0.001 | 109.8272
14 | 1.5033 | 0.01412 | 0.0032 | 106.466
14.5 | 1.5429 | 0.01497 | 0.0056 | 103.0661
15 | 1.5787 | 0.01585 | 0.0086 | 99.6025
15.5 | 1.5985 | 0.01681 | 0.0147 | 95.0922
16 | 1.6244 | 0.01789 | 0.0191 | 90.7993
16.5 | 1.6455 | 0.01923 | 0.0239 | 85.5694
17 | 1.6636 | 0.02079 | 0.0287 | 80.0192
17.5 | 1.6788 | 0.02259 | 0.0333 | 74.3161
18 | 1.6696 | 0.02605 | 0.0397 | 64.0921
18.5 | 1.6891 | 0.02782 | 0.0427 | 60.7153
19.5 | 0.96 | 0.16888 | -0.0239 | 5.6845
20 | 0.9821 | 0.17277 | -0.0269 | 5.6844

## 149. Re 20M Mach 0.25 (1)
BIGFOIL.COM POLAR EXPORT
NACA67-109 a=0.0
NACA67-109 a=0.0 |  |  |  | Cl Max: | 0.8 | at alpha= | 8 | deg
JavaFoil+Calcfoil stall+Eppler ext transition |  |  |  | L/D Max: | 130.735 | at alpha= | 6.5 | deg
Re: | 20000000 |  |  | Cd Min: | 0.00492 | at alpha= | 1 | deg
Mach: | 0.25 |  |  | Cl=0 at alpha= | -0.48361 | deg
|  |  |  | @ Cl=0.1, Cd= | 0.00495
|  |  |  | @ Cl=0.4, Cd= | 0.08632
|  |  |  | @ Cl=0.6, Cd= | 0.08632
alpha (deg) | Cl | Cd | Cm | Cl/Cd
-12.5 | -0.186 | 0.07796 | 0.006 | -2.384
-12 | -0.253 | 0.07439 | 0.005 | -3.399
-11.5 | -0.31 | 0.07072 | 0.005 | -4.381
-11 | -0.362 | 0.06473 | 0.005 | -5.585
-10.5 | -0.406 | 0.06241 | 0.004 | -6.511
-10 | -0.446 | 0.05759 | 0.004 | -7.75
-9.5 | -0.479 | 0.05402 | 0.004 | -8.87
-9 | -0.505 | 0.05023 | 0.003 | -10.051
-8.5 | -0.521 | 0.04779 | 0.003 | -10.898
-8 | -0.535 | 0.04152 | 0.003 | -12.886
-7.5 | -0.65 | 0.00705 | 0.003 | -92.099
-7 | -0.639 | 0.00675 | 0.003 | -94.637
-6.5 | -0.619 | 0.00641 | 0.002 | -96.458
-6 | -0.59 | 0.00622 | 0.001 | -94.779
-5.5 | -0.554 | 0.00612 | 0 | -90.507
-5 | -0.511 | 0.0059 | -0.001 | -86.582
-4.5 | -0.464 | 0.00584 | -0.001 | -79.419
-4 | -0.412 | 0.0058 | -0.002 | -71.139
-3.5 | -0.358 | 0.00573 | -0.003 | -62.407
-3 | -0.3 | 0.00572 | -0.004 | -52.515
-2.5 | -0.242 | 0.00544 | -0.004 | -44.49
-2 | -0.183 | 0.00537 | -0.005 | -33.977
-1.5 | -0.123 | 0.00535 | -0.006 | -22.928
-1 | -0.062 | 0.00537 | -0.007 | -11.633
-0.5 | -0.002 | 0.00508 | -0.008 | -0.395
0 | 0.059 | 0.00495 | -0.008 | 11.832
0.5 | 0.119 | 0.00495 | -0.009 | 24.041
1 | 0.179 | 0.00492 | -0.01 | 36.455
1.5 | 0.24 | 0.005 | -0.011 | 47.995
2 | 0.3 | 0.00523 | -0.012 | 57.33
2.5 | 0.359 | 0.00525 | -0.012 | 68.427
3 | 0.418 | 0.00519 | -0.013 | 80.453
3.5 | 0.476 | 0.00527 | -0.014 | 90.224
4 | 0.531 | 0.00529 | -0.015 | 100.33
4.5 | 0.584 | 0.00541 | -0.016 | 107.894
5 | 0.633 | 0.00558 | -0.016 | 113.452
5.5 | 0.678 | 0.00592 | -0.017 | 114.562
6 | 0.718 | 0.00559 | -0.018 | 128.293
6.5 | 0.751 | 0.00574 | -0.019 | 130.735
7 | 0.776 | 0.00603 | -0.02 | 128.588
7.5 | 0.793 | 0.00632 | -0.02 | 125.34
8 | 0.8 | 0.00665 | -0.021 | 120.292
8.5 | 0.797 | 0.00854 | -0.022 | 93.314
9 | 0.782 | 0.00913 | -0.023 | 85.662
9.5 | 0.755 | 0.00984 | -0.023 | 76.797
10 | 0.59 | 0.05328 | -0.015 | 11.07
10.5 | 0.532 | 0.0613 | -0.014 | 8.685
11 | 0.472 | 0.06592 | -0.014 | 7.161
11.5 | 0.404 | 0.07198 | -0.014 | 5.615
12 | 0.331 | 0.07651 | -0.014 | 4.33
12.5 | 0.25 | 0.08175 | -0.014 | 3.063
13 | 0.143 | 0.08632 | -0.015 | 1.659

## 150. Re 20M Mach 0.25 (2)
BIGFOIL.COM POLAR EXPORT
NACA67-109 a=0.0
NACA67-109 a=0.0 |  |  |  | Cl Max: | 1.3823 | at alpha= | 12.5 | deg
XFOIL ncrit=9 |  |  |  | L/D Max: | 127.354 | at alpha= | 8 | deg
Re: | 20000000 |  |  | Cd Min: | 0.24544 | at alpha= | -20 | deg
Mach: | 0.25 |  |  | Cl=0 at alpha= | -0.55814 | deg
|  |  |  | @ Cl=0.1, Cd= | 0.0051392
|  |  |  | @ Cl=0.4, Cd= | 0.0047757
|  |  |  | @ Cl=0.6, Cd= | 0.0055132
alpha (deg) | Cl | Cd | Cm | Cl/Cd
-20 | -0.7563 | 0.24544 | 0.0455 | -3.0814
-19.5 | -0.747 | 0.23151 | 0.0406 | -3.2266
-19 | -0.7355 | 0.22144 | 0.0359 | -3.3214
-18.5 | -0.7173 | 0.21557 | 0.0317 | -3.3275
-18 | -0.7007 | 0.20882 | 0.0274 | -3.3555
-17.5 | -0.6853 | 0.20122 | 0.023 | -3.4057
-16.5 | -0.5963 | 0.16698 | 0.0296 | -3.5711
-16 | -0.5829 | 0.16132 | 0.0251 | -3.6133
-15.5 | -0.5719 | 0.15512 | 0.0203 | -3.6868
-14.5 | -0.9552 | 0.05169 | -0.0528 | -18.4794
-14 | -0.9663 | 0.043 | -0.0587 | -22.4721
-13.5 | -1.0458 | 0.03006 | -0.061 | -34.7904
-13 | -1.1109 | 0.02253 | -0.0546 | -49.3076
-12.5 | -1.1664 | 0.0174 | -0.0424 | -67.0345
-12 | -1.2135 | 0.00868 | -0.0316 | -139.8041
-11.5 | -1.2027 | 0.00477 | -0.0252 | -252.1384
-11 | -1.161 | 0.00342 | -0.0218 | -339.4737
-10.5 | -1.1132 | 0.00259 | -0.019 | -429.8069
-9.5 | -1.0089 | 0.0017 | -0.015 | -593.4706
-8.5 | -0.9007 | 0.00122 | -0.0121 | -738.2787
-8 | -0.8456 | 0.00107 | -0.011 | -790.2804
-7.5 | -0.7892 | 0.00099 | -0.0102 | -797.1717
-7 | -0.7324 | 0.00092 | -0.0096 | -796.087
-5.5 | -0.5621 | 0.00076 | -0.0085 | -739.6053
-5 | -0.5051 | 0.00072 | -0.0084 | -701.5278
-4.5 | -0.4475 | 0.00069 | -0.0084 | -648.5507
-4 | -0.3899 | 0.00067 | -0.0085 | -581.9403
-3.5 | -0.3325 | 0.00064 | -0.0087 | -519.5312
-3 | -0.2748 | 0.00062 | -0.0089 | -443.2258
-2.5 | -0.2173 | 0.0006 | -0.0092 | -362.1667
-2 | -0.1605 | 0.00061 | -0.0093 | -263.1148
-1.5 | -0.1046 | 0.00063 | -0.0095 | -166.0317
-1 | -0.0494 | 0.00066 | -0.0095 | -74.8485
-0.5 | 0.0065 | 0.00067 | -0.0097 | 9.7015
0 | 0.0607 | 0.00511 | -0.0097 | 11.8787
0.5 | 0.1145 | 0.00515 | -0.0094 | 22.233
2 | 0.2735 | 0.00454 | -0.0081 | 60.2423
2.5 | 0.3303 | 0.00459 | -0.0082 | 71.9608
3 | 0.3879 | 0.00474 | -0.0084 | 81.8354
3.5 | 0.4455 | 0.00491 | -0.0086 | 90.7332
4 | 0.5028 | 0.00512 | -0.0086 | 98.2031
4.5 | 0.5603 | 0.00534 | -0.0087 | 104.9251
5 | 0.6176 | 0.00559 | -0.0086 | 110.483
6 | 0.7321 | 0.0061 | -0.0083 | 120.0164
6.5 | 0.7892 | 0.00638 | -0.0079 | 123.6991
8 | 0.9577 | 0.00752 | -0.0058 | 127.3537
8.5 | 1.0134 | 0.00796 | -0.0048 | 127.3116
9 | 1.0678 | 0.00853 | -0.0034 | 125.1817
9.5 | 1.1207 | 0.00926 | -0.0016 | 121.0259
10 | 1.1733 | 0.01003 | 0.0003 | 116.9791
10.5 | 1.2236 | 0.01104 | 0.0028 | 110.8333
11 | 1.2733 | 0.01211 | 0.0054 | 105.1445
11.5 | 1.3214 | 0.01325 | 0.0083 | 99.7283
12 | 1.353 | 0.01591 | 0.0136 | 85.0409
12.5 | 1.3823 | 0.01835 | 0.019 | 75.3297
13 | 1.38 | 0.02219 | 0.0284 | 62.1902
13.5 | 1.3451 | 0.02655 | 0.0412 | 50.6629
14 | 1.3079 | 0.0322 | 0.0501 | 40.618
14.5 | 1.2687 | 0.03859 | 0.0561 | 32.8764
15 | 1.2403 | 0.04525 | 0.0583 | 27.4099
15.5 | 1.1632 | 0.06003 | 0.0519 | 19.377
16 | 1.1454 | 0.07231 | 0.0424 | 15.8401
16.5 | 0.9646 | 0.12027 | 0.0099 | 8.0203
17 | 0.8908 | 0.1465 | -0.0067 | 6.0805
18 | 0.8272 | 0.18567 | -0.029 | 4.4552
18.5 | 0.7943 | 0.21075 | -0.0403 | 3.7689
19 | 0.813 | 0.21627 | -0.0443 | 3.7592
19.5 | 0.8261 | 0.22438 | -0.0492 | 3.6817
20 | 0.717 | 0.22186 | -0.0735 | 3.2318

## 151. Re 20M Mach 0.50 (1)
BIGFOIL.COM POLAR EXPORT
NACA67-109 a=0.0
NACA67-109 a=0.0 |  |  |  | Cl Max: | 1.076 | at alpha= | 20 | deg
JavaFoil+Calcfoil stall+Eppler ext transition |  |  |  | L/D Max: | 120.062 | at alpha= | 4.5 | deg
Re: | 20000000 |  |  | Cd Min: | 0.0049 | at alpha= | 3.5 | deg
Mach: | 0.5 |  |  | Cl=0 at alpha= | -0.48507 | deg
|  |  |  | @ Cl=0.1, Cd= | 0.0050297
|  |  |  | @ Cl=0.4, Cd= | 0.00528
|  |  |  | @ Cl=0.6, Cd= | 0.069866
alpha (deg) | Cl | Cd | Cm | Cl/Cd
-20 | -1.037 | 0.17217 | 0.013 | -6.024
-19.5 | -1.012 | 0.16325 | 0.013 | -6.199
-19 | -0.985 | 0.15577 | 0.012 | -6.324
-18.5 | -0.959 | 0.14829 | 0.012 | -6.464
-18 | -0.932 | 0.14316 | 0.011 | -6.512
-17.5 | -0.907 | 0.13325 | 0.011 | -6.805
-17 | -0.88 | 0.13423 | 0.01 | -6.555
-16.5 | -0.853 | 0.12682 | 0.01 | -6.73
-16 | -0.827 | 0.12081 | 0.009 | -6.844
-15.5 | -0.802 | 0.10733 | 0.009 | -7.476
-15 | -0.779 | 0.09624 | 0.009 | -8.093
-14.5 | -0.755 | 0.08825 | 0.009 | -8.557
-14 | -0.721 | 0.09734 | 0.008 | -7.41
-13.5 | -0.697 | 0.08751 | 0.007 | -7.96
-13 | -0.676 | 0.07602 | 0.008 | -8.895
-12.5 | -0.668 | 0.05723 | 0.009 | -11.681
-12 | -0.746 | 0.0128 | 0.011 | -58.288
-11.5 | -0.72 | 0.01125 | 0.01 | -63.988
-11 | -0.562 | 0.07025 | 0.005 | -8.007
-10.5 | -0.536 | 0.06643 | 0.005 | -8.069
-10 | -0.512 | 0.05921 | 0.004 | -8.641
-9.5 | -0.516 | 0.03403 | 0.006 | -15.158
-9 | -0.562 | 0.00911 | 0.006 | -61.675
-8.5 | -0.43 | 0.05182 | 0.003 | -8.296
-8 | -0.402 | 0.05042 | 0.002 | -7.976
-7.5 | -0.377 | 0.04467 | 0.002 | -8.449
-7 | -0.432 | 0.00683 | 0.003 | -63.149
-6.5 | -0.399 | 0.0064 | 0.002 | -62.376
-6 | -0.298 | 0.03676 | 0.001 | -8.111
-5.5 | -0.271 | 0.03467 | 0 | -7.825
-5 | -0.491 | 0.00657 | -0.001 | -74.729
-4.5 | -0.485 | 0.00611 | -0.001 | -79.504
-4 | -0.446 | 0.00589 | -0.002 | -75.734
-3.5 | -0.394 | 0.00577 | -0.003 | -68.219
-3 | -0.333 | 0.00561 | -0.004 | -59.276
-2.5 | -0.269 | 0.00555 | -0.005 | -48.464
-2 | -0.203 | 0.00553 | -0.006 | -36.811
-1.5 | -0.137 | 0.00541 | -0.007 | -25.295
-1 | -0.07 | 0.00541 | -0.008 | -12.89
-0.5 | -0.002 | 0.00518 | -0.008 | -0.432
0 | 0.065 | 0.00504 | -0.009 | 13
0.5 | 0.133 | 0.00502 | -0.01 | 26.48
1 | 0.201 | 0.00497 | -0.011 | 40.345
1.5 | 0.268 | 0.00512 | -0.012 | 52.324
2 | 0.334 | 0.00536 | -0.013 | 62.375
2.5 | 0.4 | 0.00528 | -0.014 | 75.762
3 | 0.465 | 0.00538 | -0.015 | 86.501
3.5 | 0.527 | 0.0049 | -0.016 | 107.569
4 | 0.584 | 0.00502 | -0.017 | 116.3
4.5 | 0.633 | 0.00527 | -0.017 | 120.062
5 | 0.667 | 0.00562 | -0.018 | 118.6
5.5 | 0.667 | 0.00601 | -0.019 | 111.02
6 | 0.428 | 0.00778 | -0.02 | 54.995
6.5 | 0.46 | 0.00836 | -0.021 | 54.987
7 | 0.409 | 0.0372 | -0.015 | 11.008
7.5 | 0.525 | 0.00892 | -0.023 | 58.796
8 | 0.554 | 0.00988 | -0.023 | 56.076
8.5 | 0.479 | 0.0528 | -0.013 | 9.067
9 | 0.62 | 0.00994 | -0.025 | 62.415
9.5 | 0.651 | 0.01085 | -0.026 | 59.939
10 | 0.574 | 0.0503 | -0.019 | 11.408
10.5 | 0.585 | 0.06536 | -0.015 | 8.947
11 | 0.609 | 0.07257 | -0.015 | 8.391
11.5 | 0.773 | 0.01314 | -0.029 | 58.867
12 | 0.801 | 0.01441 | -0.03 | 55.587
12.5 | 0.799 | 0.02257 | -0.029 | 35.423
13 | 0.722 | 0.07827 | -0.02 | 9.23
13.5 | 0.743 | 0.08884 | -0.019 | 8.366
14 | 0.789 | 0.07402 | -0.024 | 10.665
14.5 | 0.797 | 0.09419 | -0.021 | 8.466
15 | 0.823 | 0.0997 | -0.021 | 8.255
15.5 | 0.844 | 0.1176 | -0.02 | 7.178
16 | 0.872 | 0.12079 | -0.022 | 7.215
16.5 | 0.897 | 0.12493 | -0.022 | 7.179
17 | 0.921 | 0.13803 | -0.022 | 6.676
17.5 | 0.948 | 0.14557 | -0.023 | 6.511
18 | 0.974 | 0.14883 | -0.024 | 6.547
18.5 | 1.001 | 0.15263 | -0.025 | 6.558
19 | 1.024 | 0.16754 | -0.025 | 6.109
19.5 | 1.05 | 0.17398 | -0.026 | 6.035
20 | 1.076 | 0.1751 | -0.026 | 6.146

## 152. Re 20M Mach 0.50 (2)
BIGFOIL.COM POLAR EXPORT
NACA67-109 a=0.0
NACA67-109 a=0.0 |  |  |  | Cl Max: | 0.8658 | at alpha= | 7 | deg
XFOIL ncrit=9 |  |  |  | L/D Max: | 118.344 | at alpha= | 5.5 | deg
Re: | 20000000 |  |  | Cd Min: | 0.11365 | at alpha= | 12 | deg
Mach: | 0.5 |  |  | Cl=0 at alpha= | -99 | deg
|  |  |  | @ Cl=0.1, Cd= | 0.0051349
|  |  |  | @ Cl=0.4, Cd= | 0.0048082
|  |  |  | @ Cl=0.6, Cd= | 0.0055687
alpha (deg) | Cl | Cd | Cm | Cl/Cd
0 | 0.0714 | 0.00507 | -0.0113 | 14.0828
0.5 | 0.1287 | 0.0052 | -0.0103 | 24.75
1 | 0.1877 | 0.00518 | -0.0096 | 36.2355
1.5 | 0.2443 | 0.00484 | -0.0084 | 50.4752
2 | 0.3015 | 0.00456 | -0.0072 | 66.1184
2.5 | 0.3662 | 0.00471 | -0.007 | 77.7495
3 | 0.4316 | 0.0049 | -0.0067 | 88.0816
3.5 | 0.4974 | 0.00515 | -0.0062 | 96.5825
4 | 0.5636 | 0.00541 | -0.0055 | 104.1774
4.5 | 0.6301 | 0.0057 | -0.0044 | 110.5439
5 | 0.6969 | 0.00606 | -0.0028 | 115
5.5 | 0.7645 | 0.00646 | -0.0006 | 118.3437
6 | 0.8255 | 0.00749 | 0.0035 | 110.2136
6.5 | 0.865 | 0.01118 | 0.0109 | 77.3703
7 | 0.8658 | 0.01965 | 0.0212 | 44.0611
7.5 | 0.8536 | 0.02741 | 0.0316 | 31.1419
8 | 0.8262 | 0.03479 | 0.042 | 23.7482
8.5 | 0.7832 | 0.04016 | 0.0535 | 19.502
9 | 0.746 | 0.04675 | 0.0586 | 15.9572
9.5 | 0.7153 | 0.05484 | 0.0578 | 13.0434
10 | 0.6941 | 0.06732 | 0.0479 | 10.3105
10.5 | 0.6831 | 0.07992 | 0.0386 | 8.5473
11 | 0.6741 | 0.09098 | 0.0318 | 7.4093
11.5 | 0.6705 | 0.10142 | 0.0257 | 6.6111
12 | 0.6607 | 0.11365 | 0.0188 | 5.8135