## index
index | Re | Mach | Datasource
1 | 50000 | 0 | JavaFoil+Calcfoil stall+Eppler ext transition
2 | 50000 | 0 | XFOIL ncrit=9
3 | 50000 | 0.1 | JavaFoil+Calcfoil stall+Eppler ext transition
4 | 50000 | 0.1 | XFOIL ncrit=9
5 | 50000 | 0.25 | JavaFoil+Calcfoil stall+Eppler ext transition
6 | 50000 | 0.25 | XFOIL ncrit=9
7 | 50000 | 0.5 | JavaFoil+Calcfoil stall+Eppler ext transition
8 | 50000 | 0.5 | XFOIL ncrit=9
9 | 100000 | 0 | JavaFoil+Calcfoil stall+Eppler ext transition
10 | 100000 | 0 | XFOIL ncrit=9
11 | 100000 | 0.1 | JavaFoil+Calcfoil stall+Eppler ext transition
12 | 100000 | 0.1 | XFOIL ncrit=9
13 | 100000 | 0.25 | JavaFoil+Calcfoil stall+Eppler ext transition
14 | 100000 | 0.25 | XFOIL ncrit=9
15 | 100000 | 0.5 | JavaFoil+Calcfoil stall+Eppler ext transition
16 | 100000 | 0.5 | XFOIL ncrit=9
17 | 250000 | 0 | JavaFoil+Calcfoil stall+Eppler ext transition
18 | 250000 | 0 | XFOIL ncrit=9
19 | 250000 | 0.1 | JavaFoil+Calcfoil stall+Eppler ext transition
20 | 250000 | 0.1 | XFOIL ncrit=9
21 | 250000 | 0.25 | JavaFoil+Calcfoil stall+Eppler ext transition
22 | 250000 | 0.25 | XFOIL ncrit=9
23 | 250000 | 0.5 | JavaFoil+Calcfoil stall+Eppler ext transition
24 | 250000 | 0.5 | XFOIL ncrit=9
25 | 500000 | 0 | JavaFoil+Calcfoil stall+Eppler ext transition
26 | 500000 | 0 | XFOIL ncrit=9
27 | 500000 | 0.1 | JavaFoil+Calcfoil stall+Eppler ext transition
28 | 500000 | 0.1 | XFOIL ncrit=9
29 | 500000 | 0.25 | JavaFoil+Calcfoil stall+Eppler ext transition
30 | 500000 | 0.25 | XFOIL ncrit=9
31 | 500000 | 0.5 | JavaFoil+Calcfoil stall+Eppler ext transition
32 | 500000 | 0.5 | XFOIL ncrit=9
33 | 750000 | 0 | JavaFoil+Calcfoil stall+Eppler ext transition
34 | 750000 | 0 | XFOIL ncrit=9
35 | 750000 | 0.1 | JavaFoil+Calcfoil stall+Eppler ext transition
36 | 750000 | 0.1 | XFOIL ncrit=9
37 | 750000 | 0.25 | JavaFoil+Calcfoil stall+Eppler ext transition
38 | 750000 | 0.25 | XFOIL ncrit=9
39 | 750000 | 0.5 | JavaFoil+Calcfoil stall+Eppler ext transition
40 | 750000 | 0.5 | XFOIL ncrit=9
41 | 1000000 | 0 | JavaFoil+Calcfoil stall+Eppler ext transition
42 | 1000000 | 0 | XFOIL ncrit=9
43 | 1000000 | 0.1 | JavaFoil+Calcfoil stall+Eppler ext transition
44 | 1000000 | 0.1 | XFOIL ncrit=9
45 | 1000000 | 0.25 | JavaFoil+Calcfoil stall+Eppler ext transition
46 | 1000000 | 0.25 | XFOIL ncrit=9
47 | 1000000 | 0.5 | JavaFoil+Calcfoil stall+Eppler ext transition
48 | 1000000 | 0.5 | XFOIL ncrit=9
49 | 2000000 | 0 | JavaFoil+Calcfoil stall+Eppler ext transition
50 | 2000000 | 0 | XFOIL ncrit=9
51 | 2000000 | 0.1 | JavaFoil+Calcfoil stall+Eppler ext transition
52 | 2000000 | 0.1 | XFOIL ncrit=9
53 | 2000000 | 0.25 | JavaFoil+Calcfoil stall+Eppler ext transition
54 | 2000000 | 0.25 | XFOIL ncrit=9
55 | 2000000 | 0.5 | JavaFoil+Calcfoil stall+Eppler ext transition
56 | 2000000 | 0.5 | XFOIL ncrit=9
57 | 3000000 | 0 | JavaFoil+Calcfoil stall+Eppler ext transition
58 | 3000000 | 0 | XFOIL ncrit=9
59 | 3000000 | 0.1 | JavaFoil+Calcfoil stall+Eppler ext transition
60 | 3000000 | 0.1 | XFOIL ncrit=9
61 | 3000000 | 0.25 | JavaFoil+Calcfoil stall+Eppler ext transition
62 | 3000000 | 0.25 | XFOIL ncrit=9
63 | 3000000 | 0.5 | JavaFoil+Calcfoil stall+Eppler ext transition
64 | 3000000 | 0.5 | XFOIL ncrit=9
65 | 4000000 | 0 | JavaFoil+Calcfoil stall+Eppler ext transition
66 | 4000000 | 0 | XFOIL ncrit=9
67 | 4000000 | 0.1 | JavaFoil+Calcfoil stall+Eppler ext transition
68 | 4000000 | 0.1 | XFOIL ncrit=9
69 | 4000000 | 0.25 | JavaFoil+Calcfoil stall+Eppler ext transition
70 | 4000000 | 0.25 | XFOIL ncrit=9
71 | 4000000 | 0.5 | JavaFoil+Calcfoil stall+Eppler ext transition
72 | 4000000 | 0.5 | XFOIL ncrit=9
73 | 5000000 | 0 | JavaFoil+Calcfoil stall+Eppler ext transition
74 | 5000000 | 0 | XFOIL ncrit=9
75 | 5000000 | 0.1 | JavaFoil+Calcfoil stall+Eppler ext transition
76 | 5000000 | 0.1 | XFOIL ncrit=9
77 | 5000000 | 0.25 | JavaFoil+Calcfoil stall+Eppler ext transition
78 | 5000000 | 0.25 | XFOIL ncrit=9
79 | 5000000 | 0.5 | JavaFoil+Calcfoil stall+Eppler ext transition
80 | 5000000 | 0.5 | XFOIL ncrit=9
81 | 6000000 | 0 | JavaFoil+Calcfoil stall+Eppler ext transition
82 | 6000000 | 0 | XFOIL ncrit=9
83 | 6000000 | 0.1 | JavaFoil+Calcfoil stall+Eppler ext transition
84 | 6000000 | 0.1 | XFOIL ncrit=9
85 | 6000000 | 0.25 | JavaFoil+Calcfoil stall+Eppler ext transition
86 | 6000000 | 0.25 | XFOIL ncrit=9
87 | 6000000 | 0.5 | JavaFoil+Calcfoil stall+Eppler ext transition
88 | 6000000 | 0.5 | XFOIL ncrit=9
89 | 7000000 | 0 | JavaFoil+Calcfoil stall+Eppler ext transition
90 | 7000000 | 0 | XFOIL ncrit=9
91 | 7000000 | 0.1 | JavaFoil+Calcfoil stall+Eppler ext transition
92 | 7000000 | 0.1 | XFOIL ncrit=9
93 | 7000000 | 0.25 | JavaFoil+Calcfoil stall+Eppler ext transition
94 | 7000000 | 0.25 | XFOIL ncrit=9
95 | 7000000 | 0.5 | JavaFoil+Calcfoil stall+Eppler ext transition
96 | 7000000 | 0.5 | XFOIL ncrit=9
97 | 8000000 | 0 | JavaFoil+Calcfoil stall+Eppler ext transition
98 | 8000000 | 0 | XFOIL ncrit=9
99 | 8000000 | 0.1 | JavaFoil+Calcfoil stall+Eppler ext transition
100 | 8000000 | 0.1 | XFOIL ncrit=9
101 | 8000000 | 0.25 | JavaFoil+Calcfoil stall+Eppler ext transition
102 | 8000000 | 0.25 | XFOIL ncrit=9
103 | 8000000 | 0.5 | JavaFoil+Calcfoil stall+Eppler ext transition
104 | 8000000 | 0.5 | XFOIL ncrit=9
105 | 10000000 | 0 | JavaFoil+Calcfoil stall+Eppler ext transition
106 | 10000000 | 0 | XFOIL ncrit=9
107 | 10000000 | 0.1 | JavaFoil+Calcfoil stall+Eppler ext transition
108 | 10000000 | 0.1 | XFOIL ncrit=9
109 | 10000000 | 0.25 | JavaFoil+Calcfoil stall+Eppler ext transition
110 | 10000000 | 0.25 | XFOIL ncrit=9
111 | 10000000 | 0.5 | JavaFoil+Calcfoil stall+Eppler ext transition
112 | 10000000 | 0.5 | XFOIL ncrit=9
113 | 12000000 | 0 | JavaFoil+Calcfoil stall+Eppler ext transition
114 | 12000000 | 0 | XFOIL ncrit=9
115 | 12000000 | 0.1 | JavaFoil+Calcfoil stall+Eppler ext transition
116 | 12000000 | 0.1 | XFOIL ncrit=9
117 | 12000000 | 0.25 | JavaFoil+Calcfoil stall+Eppler ext transition
118 | 12000000 | 0.25 | XFOIL ncrit=9
119 | 12000000 | 0.5 | JavaFoil+Calcfoil stall+Eppler ext transition
120 | 12000000 | 0.5 | XFOIL ncrit=9
121 | 14000000 | 0 | JavaFoil+Calcfoil stall+Eppler ext transition
122 | 14000000 | 0 | XFOIL ncrit=9
123 | 14000000 | 0.1 | JavaFoil+Calcfoil stall+Eppler ext transition
124 | 14000000 | 0.1 | XFOIL ncrit=9
125 | 14000000 | 0.25 | JavaFoil+Calcfoil stall+Eppler ext transition
126 | 14000000 | 0.25 | XFOIL ncrit=9
127 | 14000000 | 0.5 | JavaFoil+Calcfoil stall+Eppler ext transition
128 | 14000000 | 0.5 | XFOIL ncrit=9
129 | 16000000 | 0 | JavaFoil+Calcfoil stall+Eppler ext transition
130 | 16000000 | 0 | XFOIL ncrit=9
131 | 16000000 | 0.1 | JavaFoil+Calcfoil stall+Eppler ext transition
132 | 16000000 | 0.1 | XFOIL ncrit=9
133 | 16000000 | 0.25 | JavaFoil+Calcfoil stall+Eppler ext transition
134 | 16000000 | 0.25 | XFOIL ncrit=9
135 | 16000000 | 0.5 | JavaFoil+Calcfoil stall+Eppler ext transition
136 | 16000000 | 0.5 | XFOIL ncrit=9
137 | 18000000 | 0 | JavaFoil+Calcfoil stall+Eppler ext transition
138 | 18000000 | 0 | XFOIL ncrit=9
139 | 18000000 | 0.1 | JavaFoil+Calcfoil stall+Eppler ext transition
140 | 18000000 | 0.1 | XFOIL ncrit=9
141 | 18000000 | 0.25 | JavaFoil+Calcfoil stall+Eppler ext transition
142 | 18000000 | 0.25 | XFOIL ncrit=9
143 | 18000000 | 0.5 | JavaFoil+Calcfoil stall+Eppler ext transition
144 | 18000000 | 0.5 | XFOIL ncrit=9
145 | 20000000 | 0 | JavaFoil+Calcfoil stall+Eppler ext transition
146 | 20000000 | 0 | XFOIL ncrit=9
147 | 20000000 | 0.1 | JavaFoil+Calcfoil stall+Eppler ext transition
148 | 20000000 | 0.1 | XFOIL ncrit=9
149 | 20000000 | 0.25 | JavaFoil+Calcfoil stall+Eppler ext transition
150 | 20000000 | 0.25 | XFOIL ncrit=9
151 | 20000000 | 0.5 | JavaFoil+Calcfoil stall+Eppler ext transition
152 | 20000000 | 0.5 | XFOIL ncrit=9

## 1. Re 50k Mach 0.00 (1)
BIGFOIL.COM POLAR EXPORT
NACA64-118 a=0.5
NACA64-118 a=0.5 |  |  |  | Cl Max: | 1.223 | at alpha= | 16.5 | deg
JavaFoil+Calcfoil stall+Eppler ext transition |  |  |  | L/D Max: | 29.92 | at alpha= | 8 | deg
Re: | 50000 |  |  | Cd Min: | 0.02089 | at alpha= | -0.5 | deg
Mach: | 0 |  |  | Cl=0 at alpha= | -0.66102 | deg
|  |  |  | @ Cl=0.1, Cd= | 0.021447
|  |  |  | @ Cl=0.4, Cd= | 0.023826
|  |  |  | @ Cl=0.6, Cd= | 0.026826
alpha (deg) | Cl | Cd | Cm | Cl/Cd
-20 | -1.087 | 0.26563 | 0.006 | -4.091
-19.5 | -1.099 | 0.255 | 0.006 | -4.31
-19 | -1.11 | 0.24292 | 0.006 | -4.569
-18.5 | -1.119 | 0.22335 | 0.005 | -5.008
-18 | -1.126 | 0.21443 | 0.005 | -5.249
-17.5 | -1.13 | 0.19827 | 0.005 | -5.7
-17 | -1.132 | 0.18911 | 0.005 | -5.987
-16.5 | -1.132 | 0.17603 | 0.004 | -6.429
-16 | -1.129 | 0.16978 | 0.004 | -6.649
-15.5 | -1.123 | 0.15602 | 0.004 | -7.197
-15 | -1.114 | 0.14605 | 0.004 | -7.629
-14.5 | -1.103 | 0.13677 | 0.003 | -8.062
-14 | -1.088 | 0.13052 | 0.003 | -8.336
-13.5 | -1.07 | 0.12296 | 0.003 | -8.699
-13 | -1.047 | 0.11474 | 0.003 | -9.125
-12.5 | -1.022 | 0.10619 | 0.002 | -9.625
-12 | -0.995 | 0.1004 | 0.002 | -9.909
-11.5 | -0.965 | 0.09566 | 0.002 | -10.091
-11 | -0.933 | 0.08819 | 0.001 | -10.584
-10.5 | -0.9 | 0.08369 | 0.001 | -10.752
-10 | -0.864 | 0.07805 | 0.001 | -11.071
-9.5 | -0.826 | 0.07261 | 0.001 | -11.383
-9 | -0.787 | 0.06872 | 0 | -11.458
-8.5 | -0.747 | 0.06415 | 0 | -11.639
-8 | -0.705 | 0.05997 | -0.001 | -11.752
-7.5 | -0.662 | 0.05675 | -0.001 | -11.663
-7 | -0.727 | 0.0279 | -0.002 | -26.062
-6.5 | -0.676 | 0.02677 | -0.003 | -25.239
-6 | -0.622 | 0.02574 | -0.004 | -24.177
-5.5 | -0.54 | 0.02794 | -0.004 | -19.318
-5 | -0.487 | 0.02682 | -0.005 | -18.151
-4.5 | -0.433 | 0.02581 | -0.006 | -16.779
-4 | -0.379 | 0.02485 | -0.006 | -15.252
-3.5 | -0.324 | 0.02409 | -0.007 | -13.445
-3 | -0.269 | 0.02326 | -0.008 | -11.546
-2.5 | -0.212 | 0.02263 | -0.008 | -9.384
-2 | -0.156 | 0.02203 | -0.009 | -7.074
-1.5 | -0.098 | 0.02156 | -0.01 | -4.554
-1 | -0.04 | 0.02121 | -0.01 | -1.881
-0.5 | 0.019 | 0.02089 | -0.011 | 0.905
0 | 0.077 | 0.02133 | -0.012 | 3.627
0.5 | 0.136 | 0.02163 | -0.013 | 6.267
1 | 0.193 | 0.02195 | -0.013 | 8.812
1.5 | 0.251 | 0.02235 | -0.014 | 11.226
2 | 0.308 | 0.02285 | -0.015 | 13.473
2.5 | 0.364 | 0.02346 | -0.015 | 15.53
3 | 0.421 | 0.02404 | -0.016 | 17.501
3.5 | 0.475 | 0.02481 | -0.017 | 19.131
4 | 0.529 | 0.02559 | -0.017 | 20.684
4.5 | 0.583 | 0.02653 | -0.018 | 21.979
5 | 0.637 | 0.02747 | -0.019 | 23.189
5.5 | 0.689 | 0.02852 | -0.019 | 24.167
6 | 0.741 | 0.02959 | -0.02 | 25.048
6.5 | 0.826 | 0.02854 | -0.022 | 28.931
7 | 0.877 | 0.02977 | -0.023 | 29.462
7.5 | 0.927 | 0.03109 | -0.023 | 29.821
8 | 0.975 | 0.0326 | -0.024 | 29.92
8.5 | 0.877 | 0.06255 | -0.013 | 14.024
9 | 0.916 | 0.06694 | -0.013 | 13.69
9.5 | 0.955 | 0.07106 | -0.013 | 13.441
10 | 0.992 | 0.07588 | -0.013 | 13.071
10.5 | 1.026 | 0.08146 | -0.013 | 12.592
11 | 1.057 | 0.08685 | -0.013 | 12.173
11.5 | 1.086 | 0.09293 | -0.013 | 11.689
12 | 1.113 | 0.09916 | -0.013 | 11.221
12.5 | 1.136 | 0.10463 | -0.014 | 10.862
13 | 1.157 | 0.11198 | -0.014 | 10.335
13.5 | 1.175 | 0.11878 | -0.014 | 9.896
14 | 1.191 | 0.12963 | -0.014 | 9.185
14.5 | 1.203 | 0.13764 | -0.014 | 8.74
15 | 1.212 | 0.14773 | -0.014 | 8.205
15.5 | 1.219 | 0.15492 | -0.015 | 7.866
16 | 1.222 | 0.16205 | -0.015 | 7.541
16.5 | 1.223 | 0.1753 | -0.015 | 6.975
17 | 1.221 | 0.18577 | -0.015 | 6.572
17.5 | 1.217 | 0.19534 | -0.015 | 6.228
18 | 1.21 | 0.21307 | -0.016 | 5.678
18.5 | 1.201 | 0.22423 | -0.016 | 5.355
19 | 1.187 | 0.23162 | -0.016 | 5.127
19.5 | 1.171 | 0.24799 | -0.016 | 4.721
20 | 1.152 | 0.25986 | -0.016 | 4.434

## 2. Re 50k Mach 0.00 (2)
BIGFOIL.COM POLAR EXPORT
NACA64-118 a=0.5
NACA64-118 a=0.5 |  |  |  | Cl Max: | -0.1179 | at alpha= | 0 | deg
XFOIL ncrit=9 |  |  |  | L/D Max: | -2.1558 | at alpha= | 0 | deg
Re: | 50000 |  |  | Cd Min: | 0.05469 | at alpha= | 0 | deg
Mach: | 0 |  |  | Cl=0 at alpha= | -99 | deg
|  |  |  | @ Cl=0.1, Cd= | 0.05469
|  |  |  | @ Cl=0.4, Cd= | 0.05469
|  |  |  | @ Cl=0.6, Cd= | 0.05469
alpha (deg) | Cl | Cd | Cm | Cl/Cd
0 | -0.1179 | 0.05469 | 0.0114 | -2.1558

## 3. Re 50k Mach 0.10 (1)
BIGFOIL.COM POLAR EXPORT
NACA64-118 a=0.5
NACA64-118 a=0.5 |  |  |  | Cl Max: | 1.207 | at alpha= | 16 | deg
JavaFoil+Calcfoil stall+Eppler ext transition |  |  |  | L/D Max: | 29.772 | at alpha= | 8 | deg
Re: | 50000 |  |  | Cd Min: | 0.02097 | at alpha= | -0.5 | deg
Mach: | 0.1 |  |  | Cl=0 at alpha= | -0.66102 | deg
|  |  |  | @ Cl=0.1, Cd= | 0.021539
|  |  |  | @ Cl=0.4, Cd= | 0.023926
|  |  |  | @ Cl=0.6, Cd= | 0.026858
alpha (deg) | Cl | Cd | Cm | Cl/Cd
-20 | -1.046 | 0.2703 | 0.006 | -3.871
-19.5 | -1.063 | 0.2589 | 0.006 | -4.104
-19 | -1.077 | 0.24468 | 0.006 | -4.401
-18.5 | -1.089 | 0.23625 | 0.005 | -4.611
-18 | -1.099 | 0.21502 | 0.005 | -5.113
-17.5 | -1.107 | 0.20391 | 0.005 | -5.43
-17 | -1.113 | 0.19372 | 0.005 | -5.743
-16.5 | -1.115 | 0.18415 | 0.004 | -6.055
-16 | -1.115 | 0.16996 | 0.004 | -6.559
-15.5 | -1.111 | 0.16178 | 0.004 | -6.87
-15 | -1.105 | 0.15139 | 0.004 | -7.3
-14.5 | -1.096 | 0.14092 | 0.003 | -7.775
-14 | -1.083 | 0.13285 | 0.003 | -8.152
-13.5 | -1.066 | 0.12284 | 0.003 | -8.677
-13 | -1.045 | 0.11461 | 0.003 | -9.114
-12.5 | -1.021 | 0.10839 | 0.002 | -9.42
-12 | -0.995 | 0.10254 | 0.002 | -9.7
-11.5 | -0.966 | 0.09542 | 0.002 | -10.122
-11 | -0.935 | 0.08948 | 0.001 | -10.447
-10.5 | -0.902 | 0.08346 | 0.001 | -10.802
-10 | -0.866 | 0.07785 | 0.001 | -11.127
-9.5 | -0.829 | 0.07333 | 0.001 | -11.305
-9 | -0.79 | 0.06856 | 0 | -11.522
-8.5 | -0.749 | 0.06462 | 0 | -11.598
-8 | -0.708 | 0.06052 | -0.001 | -11.699
-7.5 | -0.665 | 0.05699 | -0.001 | -11.661
-7 | -0.73 | 0.02809 | -0.002 | -25.98
-6.5 | -0.678 | 0.02695 | -0.003 | -25.17
-6 | -0.625 | 0.0259 | -0.004 | -24.126
-5.5 | -0.542 | 0.02815 | -0.004 | -19.25
-5 | -0.489 | 0.02701 | -0.005 | -18.095
-4.5 | -0.435 | 0.02591 | -0.006 | -16.798
-4 | -0.381 | 0.02503 | -0.006 | -15.207
-3.5 | -0.326 | 0.02417 | -0.007 | -13.47
-3 | -0.27 | 0.02341 | -0.008 | -11.518
-2.5 | -0.213 | 0.02271 | -0.008 | -9.398
-2 | -0.156 | 0.02217 | -0.009 | -7.059
-1.5 | -0.099 | 0.02168 | -0.01 | -4.547
-1 | -0.04 | 0.02128 | -0.01 | -1.883
-0.5 | 0.019 | 0.02097 | -0.011 | 0.906
0 | 0.078 | 0.02144 | -0.012 | 3.624
0.5 | 0.136 | 0.0217 | -0.013 | 6.274
1 | 0.194 | 0.02206 | -0.013 | 8.805
1.5 | 0.252 | 0.02246 | -0.014 | 11.214
2 | 0.309 | 0.02297 | -0.015 | 13.457
2.5 | 0.366 | 0.02355 | -0.015 | 15.543
3 | 0.423 | 0.02418 | -0.016 | 17.473
3.5 | 0.477 | 0.02489 | -0.017 | 19.156
4 | 0.532 | 0.02575 | -0.017 | 20.642
4.5 | 0.586 | 0.02671 | -0.018 | 21.93
5 | 0.64 | 0.02728 | -0.019 | 23.447
5.5 | 0.693 | 0.02864 | -0.019 | 24.183
6 | 0.744 | 0.02985 | -0.02 | 24.922
6.5 | 0.829 | 0.02873 | -0.022 | 28.856
7 | 0.881 | 0.02999 | -0.023 | 29.361
7.5 | 0.931 | 0.03136 | -0.023 | 29.679
8 | 0.979 | 0.03288 | -0.024 | 29.772
8.5 | 0.88 | 0.06287 | -0.013 | 14
9 | 0.92 | 0.06706 | -0.013 | 13.713
9.5 | 0.958 | 0.07178 | -0.013 | 13.352
10 | 0.995 | 0.07673 | -0.013 | 12.963
10.5 | 1.028 | 0.08158 | -0.013 | 12.601
11 | 1.059 | 0.08702 | -0.013 | 12.168
11.5 | 1.087 | 0.09318 | -0.013 | 11.668
12 | 1.113 | 0.10031 | -0.013 | 11.094
12.5 | 1.135 | 0.10685 | -0.014 | 10.626
13 | 1.155 | 0.11439 | -0.014 | 10.096
13.5 | 1.172 | 0.1218 | -0.014 | 9.619
14 | 1.185 | 0.13127 | -0.014 | 9.028
14.5 | 1.195 | 0.13776 | -0.014 | 8.675
15 | 1.202 | 0.14821 | -0.014 | 8.111
15.5 | 1.206 | 0.1567 | -0.014 | 7.696
16 | 1.207 | 0.17068 | -0.015 | 7.072
16.5 | 1.205 | 0.17979 | -0.015 | 6.701
17 | 1.2 | 0.19095 | -0.015 | 6.283
17.5 | 1.192 | 0.20779 | -0.015 | 5.739
18 | 1.182 | 0.2156 | -0.015 | 5.483
18.5 | 1.17 | 0.22901 | -0.016 | 5.108
19 | 1.152 | 0.24113 | -0.016 | 4.779
19.5 | 1.132 | 0.2615 | -0.016 | 4.328
20 | 1.11 | 0.2672 | -0.016 | 4.152

## 4. Re 50k Mach 0.10 (2)
BIGFOIL.COM POLAR EXPORT
NACA64-118 a=0.5
NACA64-118 a=0.5 |  |  |  | Cl Max: | 1.0345 | at alpha= | 12 | deg
XFOIL ncrit=9 |  |  |  | L/D Max: | 20.4677 | at alpha= | 10 | deg
Re: | 50000 |  |  | Cd Min: | 0.20179 | at alpha= | 17 | deg
Mach: | 0.1 |  |  | Cl=0 at alpha= | 4.2523 | deg
|  |  |  | @ Cl=0.1, Cd= | 0.061374
|  |  |  | @ Cl=0.4, Cd= | 0.077695
|  |  |  | @ Cl=0.6, Cd= | 0.071728
alpha (deg) | Cl | Cd | Cm | Cl/Cd
-14 | -0.48 | 0.1595 | -0.001 | -3.0094
-12.5 | -0.7288 | 0.08337 | -0.0495 | -8.7418
-12 | -0.7787 | 0.07179 | -0.0526 | -10.8469
-11.5 | -0.8276 | 0.06323 | -0.0518 | -13.0887
-11 | -0.8644 | 0.05718 | -0.0473 | -15.1172
-10.5 | -0.8885 | 0.05241 | -0.0413 | -16.9529
-10 | -0.888 | 0.0484 | -0.0354 | -18.3471
-9.5 | -0.8901 | 0.04553 | -0.0283 | -19.5497
-9 | -0.9006 | 0.0431 | -0.0203 | -20.8956
-8.5 | -0.8676 | 0.04014 | -0.0173 | -21.6143
-8 | -0.8237 | 0.0375 | -0.0152 | -21.9653
-7.5 | -0.815 | 0.03501 | -0.009 | -23.2791
-7 | -0.8389 | 0.03197 | 0.0014 | -26.2402
-6.5 | -0.8424 | 0.03571 | 0.0161 | -23.59
-6 | -0.6956 | 0.05309 | 0.0252 | -13.1023
-5.5 | -0.4834 | 0.06172 | 0.0138 | -7.8321
-5 | -0.3256 | 0.06238 | 0.0004 | -5.2196
-4.5 | -0.2467 | 0.06107 | -0.0067 | -4.0396
-4 | -0.1732 | 0.05953 | -0.0136 | -2.9095
-3.5 | -0.1297 | 0.05834 | -0.0168 | -2.2232
-3 | -0.08 | 0.05713 | -0.0208 | -1.4003
-2.5 | -0.1029 | 0.05697 | -0.013 | -1.8062
-2 | -0.0528 | 0.05622 | -0.0168 | -0.93917
-1.5 | -0.0872 | 0.05613 | -0.0068 | -1.5535
-1 | -0.0918 | 0.05574 | -0.0016 | -1.6469
-0.5 | -0.1069 | 0.05539 | 0.0052 | -1.93
0 | -0.1234 | 0.05494 | 0.0123 | -2.2461
1.5 | -0.2628 | 0.04886 | 0.0505 | -5.3786
2 | -0.2083 | 0.04979 | 0.0446 | -4.1836
2.5 | -0.1424 | 0.05143 | 0.0361 | -2.7688
3 | -0.0669 | 0.05371 | 0.025 | -1.2456
3.5 | -0.0301 | 0.05478 | 0.0208 | -0.54947
4 | -0.0325 | 0.05392 | 0.0238 | -0.60274
4.5 | 0.0319 | 0.05731 | 0.0143 | 0.55662
5 | 0.0547 | 0.05822 | 0.0137 | 0.93954
5.5 | 0.0839 | 0.06015 | 0.0125 | 1.3948
6 | 0.1265 | 0.06339 | 0.0093 | 1.9956
6.5 | 0.1714 | 0.06721 | 0.006 | 2.5502
7 | 0.2155 | 0.07129 | 0.0031 | 3.0229
7.5 | 0.2643 | 0.07586 | 0 | 3.484
8 | 0.3054 | 0.08008 | -0.0016 | 3.8137
8.5 | 0.4593 | 0.0762 | -0.0004 | 6.0276
9 | 0.5467 | 0.07407 | 0.0015 | 7.3809
9.5 | 0.6045 | 0.07153 | 0.0053 | 8.451
10 | 0.8359 | 0.04084 | 0.0211 | 20.4677
10.5 | 0.8596 | 0.04333 | 0.0263 | 19.8384
11.5 | 0.9909 | 0.05138 | 0.0273 | 19.2857
12 | 1.0345 | 0.05717 | 0.0273 | 18.0952
12.5 | 1.0106 | 0.06391 | 0.0305 | 15.8129
13 | 0.9674 | 0.07256 | 0.0318 | 13.3324
13.5 | 0.9046 | 0.08455 | 0.0297 | 10.699
14 | 0.8375 | 0.10064 | 0.0236 | 8.3217
14.5 | 0.6298 | 0.15516 | -0.0103 | 4.059
15 | 0.5985 | 0.17529 | -0.0236 | 3.4143
15.5 | 0.594 | 0.18008 | -0.0275 | 3.2985
16 | 0.6094 | 0.18717 | -0.0306 | 3.2559
16.5 | 0.6372 | 0.1958 | -0.0326 | 3.2543
17 | 0.6532 | 0.20179 | -0.0356 | 3.237

## 5. Re 50k Mach 0.25 (1)
BIGFOIL.COM POLAR EXPORT
NACA64-118 a=0.5
NACA64-118 a=0.5 |  |  |  | Cl Max: | 1.132 | at alpha= | 13.5 | deg
JavaFoil+Calcfoil stall+Eppler ext transition |  |  |  | L/D Max: | 28.955 | at alpha= | 7.5 | deg
Re: | 50000 |  |  | Cd Min: | 0.0215 | at alpha= | -0.5 | deg
Mach: | 0.25 |  |  | Cl=0 at alpha= | -0.65833 | deg
|  |  |  | @ Cl=0.1, Cd= | 0.021993
|  |  |  | @ Cl=0.4, Cd= | 0.02443
|  |  |  | @ Cl=0.6, Cd= | 0.02745
alpha (deg) | Cl | Cd | Cm | Cl/Cd
-19 | -0.782 | 0.33063 | 0.006 | -2.365
-18.5 | -0.827 | 0.30705 | 0.005 | -2.694
-18 | -0.869 | 0.27629 | 0.005 | -3.144
-17.5 | -0.906 | 0.25285 | 0.005 | -3.584
-17 | -0.939 | 0.23364 | 0.005 | -4.02
-16.5 | -0.968 | 0.21959 | 0.004 | -4.407
-16 | -0.991 | 0.19728 | 0.004 | -5.025
-15.5 | -1.01 | 0.18532 | 0.004 | -5.449
-15 | -1.023 | 0.16823 | 0.004 | -6.081
-14.5 | -1.031 | 0.16032 | 0.003 | -6.433
-14 | -1.034 | 0.14344 | 0.003 | -7.208
-13.5 | -1.03 | 0.13557 | 0.003 | -7.596
-13 | -1.019 | 0.12385 | 0.003 | -8.227
-12.5 | -1.004 | 0.1176 | 0.002 | -8.54
-12 | -0.986 | 0.10876 | 0.002 | -9.062
-11.5 | -0.963 | 0.1012 | 0.002 | -9.517
-11 | -0.937 | 0.09319 | 0.001 | -10.054
-10.5 | -0.908 | 0.08759 | 0.001 | -10.366
-10 | -0.876 | 0.08078 | 0.001 | -10.841
-9.5 | -0.841 | 0.07542 | 0.001 | -11.149
-9 | -0.804 | 0.07121 | 0 | -11.283
-8.5 | -0.764 | 0.06546 | 0 | -11.669
-8 | -0.722 | 0.06208 | -0.001 | -11.634
-7.5 | -0.679 | 0.05804 | -0.001 | -11.701
-7 | -0.635 | 0.05439 | -0.001 | -11.673
-6.5 | -0.693 | 0.02803 | -0.003 | -24.715
-6 | -0.639 | 0.0268 | -0.004 | -23.844
-5.5 | -0.583 | 0.02584 | -0.005 | -22.57
-5 | -0.501 | 0.02777 | -0.005 | -18.027
-4.5 | -0.445 | 0.0267 | -0.006 | -16.687
-4 | -0.389 | 0.02579 | -0.006 | -15.1
-3.5 | -0.333 | 0.02488 | -0.007 | -13.396
-3 | -0.276 | 0.02408 | -0.008 | -11.469
-2.5 | -0.218 | 0.02334 | -0.008 | -9.36
-2 | -0.16 | 0.02276 | -0.009 | -7.04
-1.5 | -0.101 | 0.02227 | -0.01 | -4.532
-1 | -0.041 | 0.02185 | -0.011 | -1.877
-0.5 | 0.019 | 0.0215 | -0.011 | 0.905
0 | 0.08 | 0.02189 | -0.012 | 3.64
0.5 | 0.14 | 0.0222 | -0.013 | 6.288
1 | 0.199 | 0.02257 | -0.014 | 8.822
1.5 | 0.258 | 0.023 | -0.014 | 11.228
2 | 0.317 | 0.02356 | -0.015 | 13.444
2.5 | 0.375 | 0.02412 | -0.016 | 15.562
3 | 0.433 | 0.02484 | -0.016 | 17.434
3.5 | 0.489 | 0.02559 | -0.017 | 19.095
4 | 0.545 | 0.02649 | -0.018 | 20.558
4.5 | 0.6 | 0.02745 | -0.018 | 21.865
5 | 0.655 | 0.02847 | -0.019 | 23.02
5.5 | 0.709 | 0.02931 | -0.02 | 24.185
6 | 0.762 | 0.03083 | -0.021 | 24.713
6.5 | 0.848 | 0.02988 | -0.023 | 28.373
7 | 0.9 | 0.03134 | -0.023 | 28.71
7.5 | 0.95 | 0.0328 | -0.024 | 28.955
8 | 0.997 | 0.03446 | -0.024 | 28.945
8.5 | 0.898 | 0.06427 | -0.013 | 13.966
9 | 0.937 | 0.06897 | -0.013 | 13.579
9.5 | 0.974 | 0.07343 | -0.013 | 13.26
10 | 1.008 | 0.07965 | -0.013 | 12.657
10.5 | 1.038 | 0.08563 | -0.013 | 12.121
11 | 1.064 | 0.0909 | -0.013 | 11.705
11.5 | 1.087 | 0.09796 | -0.013 | 11.093
12 | 1.105 | 0.10552 | -0.013 | 10.47
12.5 | 1.119 | 0.11357 | -0.014 | 9.851
13 | 1.128 | 0.1213 | -0.014 | 9.298
13.5 | 1.132 | 0.13327 | -0.014 | 8.495
14 | 1.131 | 0.14195 | -0.014 | 7.968
14.5 | 1.125 | 0.156 | -0.014 | 7.211
15 | 1.113 | 0.16569 | -0.014 | 6.719
15.5 | 1.096 | 0.17884 | -0.014 | 6.13
16 | 1.075 | 0.20069 | -0.015 | 5.354
16.5 | 1.047 | 0.20831 | -0.015 | 5.028
17 | 1.015 | 0.23297 | -0.015 | 4.359
17.5 | 0.979 | 0.24127 | -0.015 | 4.057
18 | 0.938 | 0.26653 | -0.015 | 3.52
18.5 | 0.893 | 0.28187 | -0.015 | 3.17

## 6. Re 50k Mach 0.25 (2)
BIGFOIL.COM POLAR EXPORT
NACA64-118 a=0.5
NACA64-118 a=0.5 |  |  |  | Cl Max: | 0.953 | at alpha= | 11.5 | deg
XFOIL ncrit=9 |  |  |  | L/D Max: | 19.0115 | at alpha= | 10 | deg
Re: | 50000 |  |  | Cd Min: | 0.20011 | at alpha= | 16.5 | deg
Mach: | 0.25 |  |  | Cl=0 at alpha= | 4.0585 | deg
|  |  |  | @ Cl=0.1, Cd= | 0.063609
|  |  |  | @ Cl=0.4, Cd= | 0.076948
|  |  |  | @ Cl=0.6, Cd= | 0.071093
alpha (deg) | Cl | Cd | Cm | Cl/Cd
-14 | -0.4698 | 0.16152 | -0.0016 | -2.9086
-13.5 | -0.456 | 0.15525 | -0.004 | -2.9372
-12.5 | -0.5161 | 0.11741 | -0.0286 | -4.3957
-12 | -0.596 | 0.09234 | -0.0441 | -6.4544
-11.5 | -0.6711 | 0.07471 | -0.0534 | -8.9827
-11 | -0.7591 | 0.06226 | -0.0569 | -12.1924
-10.5 | -0.7962 | 0.05551 | -0.0544 | -14.3434
-10 | -0.8225 | 0.05132 | -0.048 | -16.0269
-9.5 | -0.8621 | 0.04921 | -0.0372 | -17.5188
-9 | -0.8912 | 0.04682 | -0.0274 | -19.0346
-8.5 | -0.8739 | 0.04367 | -0.0227 | -20.0114
-8 | -0.8456 | 0.04081 | -0.0188 | -20.7204
-7.5 | -0.8163 | 0.0383 | -0.0146 | -21.3133
-7 | -0.8208 | 0.03571 | -0.0067 | -22.9852
-6.5 | -0.8454 | 0.03337 | 0.0051 | -25.3341
-6 | -0.6269 | 0.05768 | 0.0144 | -10.8686
-5.5 | -0.4078 | 0.06442 | 0.0019 | -6.3303
-5 | -0.3053 | 0.06389 | -0.0059 | -4.7785
-4.5 | -0.2099 | 0.06237 | -0.0146 | -3.3654
-4 | -0.1765 | 0.06129 | -0.0156 | -2.8798
-3.5 | -0.1079 | 0.05966 | -0.0215 | -1.8086
-3 | -0.1125 | 0.05927 | -0.0169 | -1.8981
-2.5 | -0.0631 | 0.05829 | -0.0205 | -1.0825
-2 | -0.0991 | 0.05827 | -0.0101 | -1.7007
-1.5 | -0.0715 | 0.05776 | -0.01 | -1.2379
-1 | -0.0883 | 0.05758 | -0.0027 | -1.5335
-0.5 | -0.094 | 0.05722 | 0.0027 | -1.6428
0 | -0.1328 | 0.05654 | 0.0136 | -2.3488
0.5 | -0.1569 | 0.05584 | 0.0218 | -2.8098
1.5 | -0.2821 | 0.05001 | 0.0542 | -5.6409
2 | -0.2308 | 0.05078 | 0.0492 | -4.5451
2.5 | -0.1705 | 0.05215 | 0.042 | -3.2694
3 | -0.1009 | 0.05425 | 0.0325 | -1.8599
3.5 | -0.022 | 0.05724 | 0.0203 | -0.38435
4 | -0.0073 | 0.05751 | 0.0201 | -0.12693
4.5 | 0.0551 | 0.06043 | 0.0113 | 0.9118
5 | 0.0868 | 0.06254 | 0.0091 | 1.3879
5.5 | 0.1015 | 0.06373 | 0.0106 | 1.5927
6 | 0.1394 | 0.06672 | 0.0085 | 2.0893
6.5 | 0.1844 | 0.07049 | 0.0053 | 2.616
7 | 0.2235 | 0.07406 | 0.0033 | 3.0178
7.5 | 0.2558 | 0.07715 | 0.0025 | 3.3156
8 | 0.3815 | 0.07695 | 0.0019 | 4.9578
8.5 | 0.468 | 0.07694 | 0.0024 | 6.0827
9 | 0.5198 | 0.07692 | 0.0047 | 6.7577
9.5 | 0.6299 | 0.06892 | 0.0106 | 9.1396
10 | 0.827 | 0.0435 | 0.0277 | 19.0115
10.5 | 0.8667 | 0.0468 | 0.031 | 18.5192
11 | 0.9214 | 0.05113 | 0.0323 | 18.0207
11.5 | 0.953 | 0.05691 | 0.0333 | 16.7457
12 | 0.9261 | 0.06474 | 0.0345 | 14.3049
12.5 | 0.8753 | 0.07542 | 0.0331 | 11.6057
13 | 0.7892 | 0.09276 | 0.026 | 8.508
14 | 0.5592 | 0.16153 | -0.0182 | 3.4619
14.5 | 0.5689 | 0.16987 | -0.022 | 3.349
15 | 0.6002 | 0.17906 | -0.0241 | 3.3519
15.5 | 0.5944 | 0.18316 | -0.0283 | 3.2453
16 | 0.6124 | 0.19061 | -0.0315 | 3.2128
16.5 | 0.6437 | 0.20011 | -0.0336 | 3.2167

## 7. Re 50k Mach 0.50 (1)
BIGFOIL.COM POLAR EXPORT
NACA64-118 a=0.5
NACA64-118 a=0.5 |  |  |  | Cl Max: | 1.154 | at alpha= | 20 | deg
JavaFoil+Calcfoil stall+Eppler ext transition |  |  |  | L/D Max: | 25.703 | at alpha= | 6.5 | deg
Re: | 50000 |  |  | Cd Min: | 0.02389 | at alpha= | -0.5 | deg
Mach: | 0.5 |  |  | Cl=0 at alpha= | -0.65909 | deg
|  |  |  | @ Cl=0.1, Cd= | 0.024133
|  |  |  | @ Cl=0.4, Cd= | 0.026691
|  |  |  | @ Cl=0.6, Cd= | 0.029745
alpha (deg) | Cl | Cd | Cm | Cl/Cd
-20 | -1.086 | 0.48395 | 0.01 | -2.244
-19.5 | -1.059 | 0.44409 | 0.01 | -2.385
-19 | -1.032 | 0.43709 | 0.009 | -2.362
-18.5 | -1.003 | 0.44103 | 0.009 | -2.275
-18 | -0.975 | 0.41599 | 0.008 | -2.344
-17.5 | -0.948 | 0.42029 | 0.008 | -2.255
-17 | -0.92 | 0.40948 | 0.007 | -2.248
-16.5 | -0.892 | 0.39552 | 0.007 | -2.255
-16 | -0.863 | 0.37338 | 0.006 | -2.312
-15.5 | -0.836 | 0.36331 | 0.006 | -2.3
-15 | -0.808 | 0.36788 | 0.005 | -2.197
-14.5 | -0.779 | 0.32559 | 0.005 | -2.392
-14 | -0.751 | 0.30851 | 0.004 | -2.435
-13.5 | -0.723 | 0.30856 | 0.004 | -2.345
-13 | -0.696 | 0.2946 | 0.003 | -2.362
-12.5 | -0.667 | 0.28104 | 0.003 | -2.373
-12 | -0.639 | 0.27027 | 0.002 | -2.364
-11.5 | -0.611 | 0.24914 | 0.002 | -2.453
-11 | -0.583 | 0.22604 | 0.002 | -2.581
-10.5 | -0.555 | 0.21622 | 0.001 | -2.566
-10 | -0.527 | 0.16066 | 0.001 | -3.279
-9.5 | -0.723 | 0.10747 | 0.001 | -6.73
-9 | -0.779 | 0.0905 | 0 | -8.61
-8.5 | -0.78 | 0.08075 | 0 | -9.665
-8 | -0.76 | 0.0711 | -0.001 | -10.694
-7.5 | -0.728 | 0.06552 | -0.001 | -11.119
-7 | -0.689 | 0.06005 | -0.001 | -11.477
-6.5 | -0.645 | 0.0552 | -0.002 | -11.68
-6 | -0.598 | 0.05131 | -0.002 | -11.651
-5.5 | -0.639 | 0.02984 | -0.005 | -21.409
-5 | -0.578 | 0.02856 | -0.006 | -20.235
-4.5 | -0.49 | 0.03018 | -0.006 | -16.25
-4 | -0.43 | 0.02895 | -0.007 | -14.836
-3.5 | -0.367 | 0.02795 | -0.008 | -13.142
-3 | -0.304 | 0.02696 | -0.008 | -11.294
-2.5 | -0.241 | 0.02617 | -0.009 | -9.198
-2 | -0.177 | 0.02549 | -0.01 | -6.928
-1.5 | -0.111 | 0.02485 | -0.011 | -4.476
-1 | -0.045 | 0.0243 | -0.012 | -1.862
-0.5 | 0.021 | 0.02389 | -0.012 | 0.898
0 | 0.088 | 0.02406 | -0.013 | 3.665
0.5 | 0.154 | 0.02446 | -0.014 | 6.315
1 | 0.22 | 0.02493 | -0.015 | 8.838
1.5 | 0.286 | 0.02546 | -0.015 | 11.224
2 | 0.351 | 0.02614 | -0.016 | 13.41
2.5 | 0.415 | 0.02686 | -0.017 | 15.464
3 | 0.479 | 0.02774 | -0.018 | 17.28
3.5 | 0.54 | 0.02868 | -0.019 | 18.839
4 | 0.602 | 0.02978 | -0.019 | 20.218
4.5 | 0.663 | 0.03096 | -0.02 | 21.43
5 | 0.723 | 0.03238 | -0.021 | 22.326
5.5 | 0.78 | 0.034 | -0.021 | 22.942
6 | 0.869 | 0.03398 | -0.024 | 25.591
6.5 | 0.923 | 0.03592 | -0.024 | 25.703
7 | 0.84 | 0.05772 | -0.013 | 14.557
7.5 | 0.879 | 0.06267 | -0.013 | 14.024
8 | 0.912 | 0.06894 | -0.013 | 13.236
8.5 | 0.936 | 0.07624 | -0.013 | 12.281
9 | 0.945 | 0.08533 | -0.013 | 11.079
9.5 | 0.928 | 0.09872 | -0.013 | 9.397
10 | 0.811 | 0.13014 | -0.013 | 6.232
10.5 | 0.627 | 0.20116 | -0.013 | 3.117
11 | 0.655 | 0.23335 | -0.013 | 2.805
11.5 | 0.683 | 0.25476 | -0.015 | 2.682
12 | 0.711 | 0.27562 | -0.016 | 2.579
12.5 | 0.738 | 0.27863 | -0.016 | 2.649
13 | 0.766 | 0.29456 | -0.017 | 2.601
13.5 | 0.795 | 0.33658 | -0.018 | 2.361
14 | 0.822 | 0.32963 | -0.019 | 2.493
14.5 | 0.849 | 0.32375 | -0.019 | 2.624
15 | 0.879 | 0.37361 | -0.021 | 2.351
15.5 | 0.906 | 0.37315 | -0.021 | 2.427
16 | 0.933 | 0.37286 | -0.022 | 2.502
16.5 | 0.963 | 0.40555 | -0.023 | 2.373
17 | 0.99 | 0.4205 | -0.024 | 2.353
17.5 | 1.017 | 0.41669 | -0.024 | 2.439
18 | 1.044 | 0.43695 | -0.025 | 2.389
18.5 | 1.073 | 0.45857 | -0.026 | 2.341
19 | 1.1 | 0.46073 | -0.027 | 2.388
19.5 | 1.127 | 0.4769 | -0.027 | 2.363
20 | 1.154 | 0.49994 | -0.028 | 2.308

## 8. Re 50k Mach 0.50 (2)
BIGFOIL.COM POLAR EXPORT
NACA64-118 a=0.5
NACA64-118 a=0.5 |  |  |  | Cl Max: | 0.8178 | at alpha= | 20 | deg
XFOIL ncrit=9 |  |  |  | L/D Max: | 6.7414 | at alpha= | 10 | deg
Re: | 50000 |  |  | Cd Min: | 0.2715 | at alpha= | 20 | deg
Mach: | 0.5 |  |  | Cl=0 at alpha= | 4.0773 | deg
|  |  |  | @ Cl=0.1, Cd= | 0.071687
|  |  |  | @ Cl=0.4, Cd= | 0.082724
|  |  |  | @ Cl=0.6, Cd= | 0.19277
alpha (deg) | Cl | Cd | Cm | Cl/Cd
-12 | -0.418 | 0.1277 | -0.0329 | -3.2733
-11.5 | -0.4111 | 0.11753 | -0.0384 | -3.4978
-11 | -0.4167 | 0.1068 | -0.0445 | -3.9017
-10.5 | -0.4374 | 0.09451 | -0.0518 | -4.6281
-10 | -0.4844 | 0.08011 | -0.0603 | -6.0467
-9.5 | -0.5542 | 0.06913 | -0.0634 | -8.0168
-9 | -0.6285 | 0.06381 | -0.0582 | -9.8496
-8.5 | -0.6971 | 0.05924 | -0.0517 | -11.7674
-8 | -0.73 | 0.05562 | -0.0448 | -13.1248
-7.5 | -0.7689 | 0.0519 | -0.0374 | -14.815
-7 | -0.774 | 0.04846 | -0.0314 | -15.9719
-6.5 | -0.7363 | 0.04487 | -0.0302 | -16.4096
-6 | -0.4408 | 0.06948 | -0.0198 | -6.3443
-5.5 | -0.3586 | 0.07085 | -0.02 | -5.0614
-5 | -0.2508 | 0.07059 | -0.0252 | -3.5529
-4.5 | -0.1841 | 0.06929 | -0.0284 | -2.6569
-4 | -0.1524 | 0.06832 | -0.027 | -2.2307
-3.5 | -0.1209 | 0.06742 | -0.0262 | -1.7932
-3 | -0.1023 | 0.06671 | -0.0238 | -1.5335
-2.5 | -0.0895 | 0.06617 | -0.0204 | -1.3526
-2 | -0.0856 | 0.0657 | -0.0157 | -1.3029
-1.5 | -0.1013 | 0.06552 | -0.008 | -1.5461
-1 | -0.07 | 0.06523 | -0.0079 | -1.0731
0 | -0.1091 | 0.06435 | 0.0087 | -1.6954
0.5 | -0.1675 | 0.06325 | 0.0233 | -2.6482
1 | -0.3305 | 0.05781 | 0.0582 | -5.717
1.5 | -0.3165 | 0.05693 | 0.0611 | -5.5595
2 | -0.3001 | 0.0563 | 0.0634 | -5.3304
2.5 | -0.2626 | 0.05664 | 0.0616 | -4.6363
3 | -0.2149 | 0.05767 | 0.0574 | -3.7264
3.5 | -0.1275 | 0.06104 | 0.0446 | -2.0888
4 | -0.0147 | 0.06613 | 0.0267 | -0.22229
4.5 | 0.0804 | 0.07061 | 0.0125 | 1.1386
5 | 0.1725 | 0.07567 | -0.0008 | 2.2796
5.5 | 0.1927 | 0.07767 | 0.0004 | 2.481
6 | 0.1987 | 0.07867 | 0.0043 | 2.5257
6.5 | 0.1965 | 0.07912 | 0.0098 | 2.4836
7 | 0.263 | 0.07855 | 0.0129 | 3.3482
7.5 | 0.3106 | 0.07999 | 0.014 | 3.883
8 | 0.3625 | 0.08222 | 0.014 | 4.4089
8.5 | 0.4406 | 0.08327 | 0.0147 | 5.2912
9 | 0.4708 | 0.08554 | 0.0163 | 5.5039
9.5 | 0.5301 | 0.08499 | 0.02 | 6.2372
10 | 0.5743 | 0.08519 | 0.0241 | 6.7414
10.5 | 0.5891 | 0.09046 | 0.0247 | 6.5123
11 | 0.5785 | 0.10085 | 0.021 | 5.7362
11.5 | 0.5692 | 0.11186 | 0.0164 | 5.0885
12 | 0.5664 | 0.1226 | 0.0117 | 4.6199
12.5 | 0.5845 | 0.13106 | 0.0091 | 4.4598
13 | 0.5792 | 0.14309 | 0.0024 | 4.0478
13.5 | 0.5857 | 0.15392 | -0.0033 | 3.8052
14 | 0.5811 | 0.16556 | -0.011 | 3.5099
14.5 | 0.567 | 0.18188 | -0.0239 | 3.1174
15 | 0.5978 | 0.19134 | -0.0272 | 3.1243
15.5 | 0.607 | 0.19731 | -0.0321 | 3.0764
16 | 0.6441 | 0.20897 | -0.0352 | 3.0823
16.5 | 0.6583 | 0.21414 | -0.0397 | 3.0742
17 | 0.6739 | 0.22077 | -0.0447 | 3.0525
17.5 | 0.7086 | 0.23249 | -0.0479 | 3.0479
18 | 0.7253 | 0.23766 | -0.0527 | 3.0518
18.5 | 0.7423 | 0.24431 | -0.0581 | 3.0384
19 | 0.7827 | 0.25972 | -0.0605 | 3.0136
19.5 | 0.7881 | 0.25988 | -0.0675 | 3.0326
20 | 0.8178 | 0.2715 | -0.0713 | 3.0122

## 9. Re 100k Mach 0.00 (1)
BIGFOIL.COM POLAR EXPORT
NACA64-118 a=0.5
NACA64-118 a=0.5 |  |  |  | Cl Max: | 1.223 | at alpha= | 16.5 | deg
JavaFoil+Calcfoil stall+Eppler ext transition |  |  |  | L/D Max: | 35.789 | at alpha= | 7.5 | deg
Re: | 100000 |  |  | Cd Min: | 0.01499 | at alpha= | -0.5 | deg
Mach: | 0 |  |  | Cl=0 at alpha= | -0.66393 | deg
|  |  |  | @ Cl=0.1, Cd= | 0.015447
|  |  |  | @ Cl=0.4, Cd= | 0.016828
|  |  |  | @ Cl=0.6, Cd= | 0.018822
alpha (deg) | Cl | Cd | Cm | Cl/Cd
-20 | -1.087 | 0.22756 | 0.006 | -4.776
-19.5 | -1.099 | 0.21894 | 0.006 | -5.021
-19 | -1.11 | 0.21009 | 0.006 | -5.285
-18.5 | -1.119 | 0.19664 | 0.005 | -5.69
-18 | -1.126 | 0.18654 | 0.005 | -6.035
-17.5 | -1.13 | 0.17449 | 0.005 | -6.478
-17 | -1.133 | 0.16702 | 0.005 | -6.781
-16.5 | -1.132 | 0.15563 | 0.004 | -7.274
-16 | -1.129 | 0.14706 | 0.004 | -7.679
-15.5 | -1.123 | 0.13816 | 0.004 | -8.13
-15 | -1.115 | 0.13135 | 0.004 | -8.487
-14.5 | -1.103 | 0.1223 | 0.004 | -9.021
-14 | -1.088 | 0.11549 | 0.003 | -9.424
-13.5 | -1.07 | 0.1098 | 0.003 | -9.747
-13 | -1.047 | 0.10345 | 0.003 | -10.125
-12.5 | -1.023 | 0.09686 | 0.002 | -10.56
-12 | -0.995 | 0.09033 | 0.002 | -11.019
-11.5 | -0.966 | 0.08561 | 0.002 | -11.281
-11 | -0.934 | 0.08006 | 0.001 | -11.665
-10.5 | -0.9 | 0.07575 | 0.001 | -11.886
-10 | -0.865 | 0.07078 | 0.001 | -12.215
-9.5 | -0.827 | 0.06669 | 0.001 | -12.401
-9 | -0.788 | 0.06245 | 0 | -12.615
-8.5 | -0.748 | 0.05859 | 0 | -12.762
-8 | -0.832 | 0.02527 | -0.001 | -32.922
-7.5 | -0.783 | 0.02422 | -0.002 | -32.32
-7 | -0.732 | 0.02306 | -0.002 | -31.752
-6.5 | -0.68 | 0.02208 | -0.003 | -30.788
-6 | -0.626 | 0.0212 | -0.004 | -29.538
-5.5 | -0.554 | 0.0195 | -0.004 | -28.412
-5 | -0.5 | 0.01867 | -0.005 | -26.805
-4.5 | -0.446 | 0.01789 | -0.006 | -24.921
-4 | -0.39 | 0.01719 | -0.007 | -22.719
-3.5 | -0.334 | 0.01681 | -0.007 | -19.867
-3 | -0.277 | 0.01628 | -0.008 | -17.023
-2.5 | -0.219 | 0.01589 | -0.009 | -13.787
-2 | -0.161 | 0.01555 | -0.01 | -10.34
-1.5 | -0.101 | 0.0153 | -0.01 | -6.62
-1 | -0.041 | 0.01512 | -0.011 | -2.721
-0.5 | 0.02 | 0.01499 | -0.012 | 1.301
0 | 0.079 | 0.01538 | -0.013 | 5.162
0.5 | 0.139 | 0.01557 | -0.013 | 8.93
1 | 0.198 | 0.01571 | -0.014 | 12.63
1.5 | 0.257 | 0.01597 | -0.015 | 16.108
2 | 0.316 | 0.01626 | -0.016 | 19.422
2.5 | 0.374 | 0.01665 | -0.016 | 22.437
3 | 0.431 | 0.01704 | -0.017 | 25.311
3.5 | 0.486 | 0.01752 | -0.018 | 27.751
4 | 0.542 | 0.01813 | -0.018 | 29.897
4.5 | 0.597 | 0.01878 | -0.019 | 31.776
5 | 0.651 | 0.01953 | -0.019 | 33.354
5.5 | 0.704 | 0.02041 | -0.02 | 34.488
6 | 0.756 | 0.02124 | -0.021 | 35.614
6.5 | 0.83 | 0.02382 | -0.022 | 34.847
7 | 0.882 | 0.02493 | -0.023 | 35.377
7.5 | 0.932 | 0.02605 | -0.023 | 35.789
8 | 0.981 | 0.02743 | -0.024 | 35.771
8.5 | 1.028 | 0.02885 | -0.025 | 35.645
9 | 1.073 | 0.03036 | -0.025 | 35.355
9.5 | 1.116 | 0.03199 | -0.026 | 34.877
10 | 0.994 | 0.06927 | -0.014 | 14.346
10.5 | 1.027 | 0.07388 | -0.013 | 13.896
11 | 1.058 | 0.07889 | -0.014 | 13.413
11.5 | 1.087 | 0.08426 | -0.014 | 12.903
12 | 1.113 | 0.08913 | -0.014 | 12.492
12.5 | 1.137 | 0.09558 | -0.014 | 11.9
13 | 1.158 | 0.10195 | -0.014 | 11.359
13.5 | 1.176 | 0.10693 | -0.014 | 10.998
14 | 1.191 | 0.11499 | -0.014 | 10.357
14.5 | 1.203 | 0.1209 | -0.015 | 9.953
15 | 1.213 | 0.13039 | -0.015 | 9.299
15.5 | 1.219 | 0.13695 | -0.015 | 8.901
16 | 1.222 | 0.14425 | -0.015 | 8.474
16.5 | 1.223 | 0.15541 | -0.015 | 7.87
17 | 1.221 | 0.16401 | -0.015 | 7.446
17.5 | 1.217 | 0.17106 | -0.016 | 7.114
18 | 1.21 | 0.18298 | -0.016 | 6.614
18.5 | 1.201 | 0.1947 | -0.016 | 6.169
19 | 1.188 | 0.2065 | -0.016 | 5.753
19.5 | 1.171 | 0.21698 | -0.017 | 5.398
20 | 1.153 | 0.23037 | -0.017 | 5.004

## 10. Re 100k Mach 0.00 (2)
BIGFOIL.COM POLAR EXPORT
NACA64-118 a=0.5
NACA64-118 a=0.5 |  |  |  | Cl Max: | 1.0993 | at alpha= | 13.5 | deg
XFOIL ncrit=9 |  |  |  | L/D Max: | 42.2332 | at alpha= | 8 | deg
Re: | 100000 |  |  | Cd Min: | 0.21142 | at alpha= | 18.5 | deg
Mach: | 0 |  |  | Cl=0 at alpha= | 0.56098 | deg
|  |  |  | @ Cl=0.1, Cd= | 0.039754
|  |  |  | @ Cl=0.4, Cd= | 0.044708
|  |  |  | @ Cl=0.6, Cd= | 0.039714
alpha (deg) | Cl | Cd | Cm | Cl/Cd
-17 | -0.5764 | 0.18744 | 0.0134 | -3.0751
-16.5 | -0.5917 | 0.18308 | 0.0058 | -3.2319
-16 | -0.5502 | 0.17381 | 0.0059 | -3.1655
-15.5 | -0.5753 | 0.16831 | -0.0024 | -3.4181
-15 | -0.5288 | 0.15947 | -0.0015 | -3.316
-14.5 | -0.56 | 0.15168 | -0.0098 | -3.692
-13.5 | -0.9079 | 0.0698 | -0.0518 | -13.0072
-13 | -0.9328 | 0.06194 | -0.0512 | -15.0597
-12.5 | -0.9602 | 0.0559 | -0.0481 | -17.1771
-12 | -0.9786 | 0.05138 | -0.0432 | -19.0463
-11.5 | -0.945 | 0.04516 | -0.0434 | -20.9256
-11 | -0.9112 | 0.04102 | -0.0427 | -22.2136
-10.5 | -0.907 | 0.03884 | -0.037 | -23.3522
-10 | -0.9321 | 0.03801 | -0.0264 | -24.5225
-9.5 | -0.8378 | 0.03397 | -0.0341 | -24.6629
-9 | -0.7355 | 0.03069 | -0.0427 | -23.9655
-8.5 | -0.6542 | 0.02754 | -0.0491 | -23.7545
-8 | -0.6385 | 0.02351 | -0.049 | -27.1587
-7.5 | -0.6521 | 0.02189 | -0.0402 | -29.7899
-7 | -0.616 | 0.02326 | -0.0359 | -26.4832
-6.5 | -0.5525 | 0.02595 | -0.0337 | -21.2909
-6 | -0.4808 | 0.02928 | -0.0316 | -16.4208
-5.5 | -0.3869 | 0.03284 | -0.0316 | -11.7814
-5 | -0.2943 | 0.03593 | -0.0314 | -8.1909
-4.5 | -0.2405 | 0.03652 | -0.03 | -6.5854
-4 | -0.2071 | 0.03617 | -0.0275 | -5.7257
-3.5 | -0.1883 | 0.03512 | -0.0235 | -5.3616
-2.5 | -0.1138 | 0.03474 | -0.0204 | -3.2758
-2 | -0.1 | 0.03345 | -0.0163 | -2.9895
-1.5 | -0.0708 | 0.03396 | -0.0141 | -2.0848
-1 | -0.0398 | 0.03301 | -0.0121 | -1.2057
-0.5 | -0.0376 | 0.03367 | -0.0074 | -1.1167
0 | -0.0163 | 0.03414 | -0.0045 | -0.47745
0.5 | -0.008 | 0.03468 | -0.0008 | -0.23068
1 | 0.0576 | 0.03486 | -0.0021 | 1.6523
1.5 | 0.0144 | 0.03681 | 0.0077 | 0.3912
2 | 0.0951 | 0.03692 | 0.0036 | 2.5758
2.5 | 0.0659 | 0.03897 | 0.0118 | 1.691
3 | 0.1072 | 0.03992 | 0.013 | 2.6854
3.5 | 0.1321 | 0.04108 | 0.0156 | 3.2157
4 | 0.1531 | 0.04239 | 0.0186 | 3.6117
4.5 | 0.2003 | 0.0432 | 0.0195 | 4.6366
5 | 0.2657 | 0.04358 | 0.0184 | 6.0968
5.5 | 0.3385 | 0.0446 | 0.0139 | 7.5897
6 | 0.4413 | 0.04478 | 0.0062 | 9.8548
7 | 0.7414 | 0.0352 | -0.0098 | 21.0625
7.5 | 0.9058 | 0.02616 | -0.0169 | 34.6254
8 | 0.9815 | 0.02324 | -0.0191 | 42.2332
8.5 | 0.9305 | 0.02342 | -0.0037 | 39.731
9 | 0.9014 | 0.024 | 0.0075 | 37.5583
9.5 | 0.8722 | 0.02759 | 0.0151 | 31.6129
10 | 0.8478 | 0.0328 | 0.0198 | 25.8476
10.5 | 0.8556 | 0.0364 | 0.0229 | 23.5055
11 | 0.8913 | 0.03869 | 0.025 | 23.037
11.5 | 0.9436 | 0.04079 | 0.0261 | 23.1331
12 | 1.0052 | 0.04339 | 0.0261 | 23.1666
12.5 | 1.0476 | 0.04681 | 0.0268 | 22.3798
13 | 1.0957 | 0.05124 | 0.0266 | 21.3837
13.5 | 1.0993 | 0.05659 | 0.0287 | 19.4257
14 | 1.0875 | 0.06299 | 0.0304 | 17.2646
14.5 | 1.06 | 0.07078 | 0.031 | 14.976
15 | 1.0138 | 0.08083 | 0.0296 | 12.5424
15.5 | 0.9492 | 0.09456 | 0.0247 | 10.0381
16 | 0.8821 | 0.11216 | 0.016 | 7.8647
16.5 | 0.6694 | 0.18303 | -0.0255 | 3.6573
17 | 0.6661 | 0.1908 | -0.0314 | 3.4911
17.5 | 0.7011 | 0.19771 | -0.0318 | 3.5461
18 | 0.6923 | 0.20483 | -0.0391 | 3.3799
18.5 | 0.7218 | 0.21142 | -0.0404 | 3.4141

## 11. Re 100k Mach 0.10 (1)
BIGFOIL.COM POLAR EXPORT
NACA64-118 a=0.5
NACA64-118 a=0.5 |  |  |  | Cl Max: | 1.207 | at alpha= | 16 | deg
JavaFoil+Calcfoil stall+Eppler ext transition |  |  |  | L/D Max: | 35.611 | at alpha= | 7.5 | deg
Re: | 100000 |  |  | Cd Min: | 0.01504 | at alpha= | -0.5 | deg
Mach: | 0.1 |  |  | Cl=0 at alpha= | -0.66393 | deg
|  |  |  | @ Cl=0.1, Cd= | 0.015517
|  |  |  | @ Cl=0.4, Cd= | 0.016901
|  |  |  | @ Cl=0.6, Cd= | 0.019002
alpha (deg) | Cl | Cd | Cm | Cl/Cd
-20 | -1.047 | 0.23444 | 0.006 | -4.464
-19.5 | -1.063 | 0.22494 | 0.006 | -4.725
-19 | -1.077 | 0.21443 | 0.006 | -5.024
-18.5 | -1.09 | 0.20414 | 0.006 | -5.338
-18 | -1.1 | 0.18752 | 0.005 | -5.864
-17.5 | -1.108 | 0.17709 | 0.005 | -6.254
-17 | -1.113 | 0.16935 | 0.005 | -6.572
-16.5 | -1.115 | 0.16263 | 0.005 | -6.858
-16 | -1.115 | 0.14857 | 0.004 | -7.506
-15.5 | -1.112 | 0.13946 | 0.004 | -7.97
-15 | -1.105 | 0.1327 | 0.004 | -8.33
-14.5 | -1.096 | 0.12593 | 0.004 | -8.705
-14 | -1.083 | 0.11719 | 0.003 | -9.244
-13.5 | -1.066 | 0.11031 | 0.003 | -9.668
-13 | -1.045 | 0.10383 | 0.003 | -10.066
-12.5 | -1.021 | 0.09712 | 0.002 | -10.517
-12 | -0.995 | 0.09209 | 0.002 | -10.806
-11.5 | -0.966 | 0.08581 | 0.002 | -11.261
-11 | -0.935 | 0.08117 | 0.001 | -11.523
-10.5 | -0.902 | 0.07581 | 0.001 | -11.899
-10 | -0.867 | 0.07083 | 0.001 | -12.236
-9.5 | -0.829 | 0.06675 | 0.001 | -12.426
-9 | -0.79 | 0.06248 | 0 | -12.65
-8.5 | -0.75 | 0.05891 | 0 | -12.737
-8 | -0.835 | 0.02555 | -0.001 | -32.664
-7.5 | -0.786 | 0.02441 | -0.002 | -32.193
-7 | -0.735 | 0.02328 | -0.002 | -31.57
-6.5 | -0.683 | 0.02223 | -0.003 | -30.71
-6 | -0.629 | 0.02139 | -0.004 | -29.4
-5.5 | -0.556 | 0.01969 | -0.004 | -28.237
-5 | -0.502 | 0.0189 | -0.005 | -26.577
-4.5 | -0.448 | 0.01799 | -0.006 | -24.896
-4 | -0.392 | 0.01706 | -0.007 | -22.973
-3.5 | -0.336 | 0.01688 | -0.007 | -19.883
-3 | -0.278 | 0.01638 | -0.008 | -16.98
-2.5 | -0.22 | 0.01595 | -0.009 | -13.796
-2 | -0.161 | 0.01563 | -0.01 | -10.327
-1.5 | -0.102 | 0.01537 | -0.01 | -6.615
-1 | -0.041 | 0.01518 | -0.011 | -2.723
-0.5 | 0.02 | 0.01504 | -0.012 | 1.302
0 | 0.08 | 0.01546 | -0.013 | 5.16
0.5 | 0.14 | 0.01563 | -0.013 | 8.937
1 | 0.199 | 0.01559 | -0.014 | 12.779
1.5 | 0.258 | 0.01604 | -0.015 | 16.11
2 | 0.317 | 0.01633 | -0.016 | 19.418
2.5 | 0.375 | 0.01672 | -0.016 | 22.452
3 | 0.433 | 0.01714 | -0.017 | 25.264
3.5 | 0.489 | 0.01758 | -0.018 | 27.782
4 | 0.544 | 0.01826 | -0.018 | 29.811
4.5 | 0.599 | 0.01899 | -0.019 | 31.558
5 | 0.654 | 0.01967 | -0.019 | 33.23
5.5 | 0.707 | 0.02052 | -0.02 | 34.471
6 | 0.759 | 0.02148 | -0.021 | 35.338
6.5 | 0.834 | 0.02399 | -0.022 | 34.742
7 | 0.886 | 0.02512 | -0.023 | 35.246
7.5 | 0.936 | 0.02628 | -0.023 | 35.611
8 | 0.985 | 0.02766 | -0.024 | 35.598
8.5 | 1.032 | 0.0291 | -0.025 | 35.451
9 | 1.077 | 0.03064 | -0.025 | 35.132
9.5 | 1.118 | 0.0323 | -0.026 | 34.627
10 | 0.996 | 0.06962 | -0.013 | 14.3
10.5 | 1.029 | 0.0742 | -0.013 | 13.866
11 | 1.06 | 0.07927 | -0.014 | 13.368
11.5 | 1.088 | 0.08477 | -0.014 | 12.836
12 | 1.113 | 0.08979 | -0.014 | 12.4
12.5 | 1.136 | 0.09532 | -0.014 | 11.918
13 | 1.155 | 0.10283 | -0.014 | 11.237
13.5 | 1.172 | 0.10808 | -0.014 | 10.844
14 | 1.186 | 0.11551 | -0.014 | 10.263
14.5 | 1.196 | 0.12447 | -0.015 | 9.605
15 | 1.202 | 0.13182 | -0.015 | 9.122
15.5 | 1.206 | 0.14049 | -0.015 | 8.586
16 | 1.207 | 0.14962 | -0.015 | 8.07
16.5 | 1.205 | 0.15779 | -0.015 | 7.638
17 | 1.2 | 0.16643 | -0.015 | 7.211
17.5 | 1.193 | 0.17458 | -0.016 | 6.831
18 | 1.183 | 0.18716 | -0.016 | 6.318
18.5 | 1.17 | 0.19539 | -0.016 | 5.988
19 | 1.153 | 0.20806 | -0.016 | 5.541
19.5 | 1.132 | 0.22123 | -0.016 | 5.118
20 | 1.11 | 0.2325 | -0.017 | 4.774

## 12. Re 100k Mach 0.10 (2)
BIGFOIL.COM POLAR EXPORT
NACA64-118 a=0.5
NACA64-118 a=0.5 |  |  |  | Cl Max: | 1.0886 | at alpha= | 13 | deg
XFOIL ncrit=9 |  |  |  | L/D Max: | 41.527 | at alpha= | 8 | deg
Re: | 100000 |  |  | Cd Min: | 0.19857 | at alpha= | 17.5 | deg
Mach: | 0.1 |  |  | Cl=0 at alpha= | 1.1579 | deg
|  |  |  | @ Cl=0.1, Cd= | 0.040419
|  |  |  | @ Cl=0.4, Cd= | 0.04614
|  |  |  | @ Cl=0.6, Cd= | 0.18555
alpha (deg) | Cl | Cd | Cm | Cl/Cd
-17 | -0.5758 | 0.18813 | 0.0136 | -3.0606
-16.5 | -0.5924 | 0.18395 | 0.0058 | -3.2204
-16 | -0.5489 | 0.17447 | 0.0061 | -3.1461
-15.5 | -0.5742 | 0.16914 | -0.0022 | -3.3948
-15 | -0.5268 | 0.16013 | -0.0014 | -3.2898
-14.5 | -0.5579 | 0.15257 | -0.0097 | -3.6567
-14 | -0.5019 | 0.1458 | -0.0075 | -3.4424
-13.5 | -0.8902 | 0.07168 | -0.0524 | -12.4191
-13 | -0.9166 | 0.06346 | -0.0524 | -14.4437
-12.5 | -0.9474 | 0.05715 | -0.0499 | -16.5774
-12 | -0.9648 | 0.0518 | -0.0458 | -18.6255
-11.5 | -0.9365 | 0.04603 | -0.0455 | -20.3454
-11 | -0.9069 | 0.04176 | -0.0444 | -21.717
-10.5 | -0.9027 | 0.03939 | -0.0389 | -22.917
-10 | -0.9313 | 0.03862 | -0.0279 | -24.1144
-9.5 | -0.8364 | 0.03437 | -0.0356 | -24.3352
-9 | -0.7323 | 0.031 | -0.0443 | -23.6226
-8.5 | -0.6486 | 0.02792 | -0.0506 | -23.2307
-8 | -0.6296 | 0.02386 | -0.0512 | -26.3873
-7.5 | -0.648 | 0.02198 | -0.0419 | -29.4813
-7 | -0.6122 | 0.02344 | -0.0373 | -26.1177
-6.5 | -0.5609 | 0.02558 | -0.0339 | -21.9273
-6 | -0.4418 | 0.01512 | -0.0341 | -29.2196
-5.5 | -0.3381 | 0.01927 | -0.034 | -17.5454
-5 | -0.2423 | 0.02266 | -0.0346 | -10.6929
-4.5 | -0.1806 | 0.02352 | -0.0343 | -7.6786
-4 | -0.1406 | 0.02324 | -0.0321 | -6.0499
-3.5 | -0.1218 | 0.02256 | -0.0287 | -5.3989
-3 | -0.0559 | 0.02296 | -0.0306 | -2.4347
-2.5 | -0.0283 | 0.02213 | -0.0277 | -1.2788
-2 | -0.0565 | 0.0216 | -0.02 | -2.6157
-1.5 | -0.0913 | 0.02084 | -0.0113 | -4.381
-1 | -0.0511 | 0.02146 | -0.0099 | -2.3812
-0.5 | -0.1035 | 0.02167 | 0.0008 | -4.7762
0 | -0.0316 | 0.03462 | -0.0029 | -0.91277
0.5 | -0.0083 | 0.03487 | -0.0008 | -0.23803
1 | -0.0066 | 0.03616 | 0.0049 | -0.18252
1.5 | 0.0143 | 0.03697 | 0.0078 | 0.3868
2 | 0.0467 | 0.03791 | 0.009 | 1.2319
2.5 | 0.0654 | 0.03916 | 0.0121 | 1.6701
3 | 0.0961 | 0.04033 | 0.0142 | 2.3828
3.5 | 0.1349 | 0.04121 | 0.0156 | 3.2735
4 | 0.1521 | 0.0426 | 0.0188 | 3.5704
4.5 | 0.191 | 0.04359 | 0.0204 | 4.3817
5 | 0.271 | 0.04364 | 0.0184 | 6.2099
5.5 | 0.3399 | 0.0446 | 0.0147 | 7.6211
6 | 0.4125 | 0.04646 | 0.0076 | 8.8786
6.5 | 0.5345 | 0.04542 | -0.0015 | 11.7679
7 | 0.6967 | 0.03937 | -0.009 | 17.6962
7.5 | 0.9109 | 0.02581 | -0.0158 | 35.2925
8 | 0.9763 | 0.02351 | -0.0172 | 41.527
8.5 | 0.9188 | 0.02374 | -0.001 | 38.7026
9 | 0.8935 | 0.02447 | 0.0093 | 36.5141
9.5 | 0.863 | 0.0285 | 0.0165 | 30.2807
10 | 0.8413 | 0.03365 | 0.0209 | 25.0015
10.5 | 0.853 | 0.03704 | 0.0238 | 23.0292
11 | 0.891 | 0.03928 | 0.0259 | 22.6833
11.5 | 0.9445 | 0.04142 | 0.0269 | 22.803
12 | 1.0053 | 0.04418 | 0.0271 | 22.7546
12.5 | 1.046 | 0.04779 | 0.0279 | 21.8874
13 | 1.0886 | 0.05245 | 0.028 | 20.755
13.5 | 1.0872 | 0.05811 | 0.03 | 18.7093
14 | 1.0704 | 0.06496 | 0.0314 | 16.4778
14.5 | 1.0379 | 0.07338 | 0.0314 | 14.1442
15 | 0.9881 | 0.08423 | 0.0291 | 11.731
15.5 | 0.9252 | 0.0986 | 0.0232 | 9.3834
16 | 0.8673 | 0.11589 | 0.0145 | 7.4838
16.5 | 0.6688 | 0.18385 | -0.0259 | 3.6377
17 | 0.6662 | 0.19158 | -0.0318 | 3.4774
17.5 | 0.7007 | 0.19857 | -0.0323 | 3.5287
18 | 0.5151 | 0.18555 | -0.0285 | 2.7761

## 13. Re 100k Mach 0.25 (1)
BIGFOIL.COM POLAR EXPORT
NACA64-118 a=0.5
NACA64-118 a=0.5 |  |  |  | Cl Max: | 1.132 | at alpha= | 13.5 | deg
JavaFoil+Calcfoil stall+Eppler ext transition |  |  |  | L/D Max: | 34.792 | at alpha= | 6 | deg
Re: | 100000 |  |  | Cd Min: | 0.01537 | at alpha= | -0.5 | deg
Mach: | 0.25 |  |  | Cl=0 at alpha= | -0.66129 | deg
|  |  |  | @ Cl=0.1, Cd= | 0.015852
|  |  |  | @ Cl=0.4, Cd= | 0.017326
|  |  |  | @ Cl=0.6, Cd= | 0.019473
alpha (deg) | Cl | Cd | Cm | Cl/Cd
-19 | -0.782 | 0.27066 | 0.006 | -2.89
-18.5 | -0.827 | 0.24615 | 0.005 | -3.361
-18 | -0.869 | 0.22641 | 0.005 | -3.837
-17.5 | -0.906 | 0.20878 | 0.005 | -4.34
-17 | -0.939 | 0.19641 | 0.005 | -4.783
-16.5 | -0.968 | 0.18157 | 0.004 | -5.33
-16 | -0.992 | 0.17004 | 0.004 | -5.831
-15.5 | -1.01 | 0.15628 | 0.004 | -6.463
-15 | -1.023 | 0.14637 | 0.004 | -6.991
-14.5 | -1.032 | 0.13922 | 0.004 | -7.41
-14 | -1.034 | 0.12743 | 0.003 | -8.116
-13.5 | -1.03 | 0.11816 | 0.003 | -8.718
-13 | -1.019 | 0.10925 | 0.003 | -9.33
-12.5 | -1.005 | 0.1027 | 0.002 | -9.782
-12 | -0.986 | 0.09553 | 0.002 | -10.321
-11.5 | -0.963 | 0.08931 | 0.002 | -10.787
-11 | -0.937 | 0.0845 | 0.002 | -11.094
-10.5 | -0.908 | 0.07797 | 0.001 | -11.648
-10 | -0.876 | 0.07316 | 0.001 | -11.977
-9.5 | -0.841 | 0.06836 | 0.001 | -12.306
-9 | -0.804 | 0.06437 | 0 | -12.49
-8.5 | -0.764 | 0.05985 | 0 | -12.773
-8 | -0.723 | 0.05644 | -0.001 | -12.808
-7.5 | -0.801 | 0.02559 | -0.002 | -31.292
-7 | -0.75 | 0.0243 | -0.003 | -30.87
-6.5 | -0.697 | 0.02326 | -0.003 | -29.986
-6 | -0.643 | 0.02217 | -0.004 | -29.007
-5.5 | -0.587 | 0.02126 | -0.005 | -27.611
-5 | -0.514 | 0.01957 | -0.005 | -26.235
-4.5 | -0.458 | 0.01843 | -0.006 | -24.83
-4 | -0.401 | 0.01811 | -0.007 | -22.119
-3.5 | -0.343 | 0.01744 | -0.008 | -19.681
-3 | -0.285 | 0.01688 | -0.008 | -16.861
-2.5 | -0.225 | 0.0164 | -0.009 | -13.729
-2 | -0.165 | 0.01605 | -0.01 | -10.295
-1.5 | -0.104 | 0.01576 | -0.011 | -6.601
-1 | -0.042 | 0.01554 | -0.011 | -2.722
-0.5 | 0.02 | 0.01537 | -0.012 | 1.304
0 | 0.082 | 0.01579 | -0.013 | 5.175
0.5 | 0.143 | 0.016 | -0.014 | 8.947
1 | 0.204 | 0.01624 | -0.014 | 12.567
1.5 | 0.265 | 0.01628 | -0.015 | 16.259
2 | 0.325 | 0.01682 | -0.016 | 19.306
2.5 | 0.385 | 0.01721 | -0.017 | 22.344
3 | 0.443 | 0.01766 | -0.017 | 25.11
3.5 | 0.5 | 0.01817 | -0.018 | 27.523
4 | 0.557 | 0.01892 | -0.019 | 29.444
4.5 | 0.613 | 0.01964 | -0.019 | 31.241
5 | 0.669 | 0.02044 | -0.02 | 32.741
5.5 | 0.723 | 0.02133 | -0.021 | 33.905
6 | 0.776 | 0.02231 | -0.021 | 34.792
6.5 | 0.852 | 0.02506 | -0.023 | 34.012
7 | 0.905 | 0.02626 | -0.023 | 34.447
7.5 | 0.955 | 0.02758 | -0.024 | 34.625
8 | 1.004 | 0.02911 | -0.025 | 34.475
8.5 | 1.05 | 0.03074 | -0.025 | 34.155
9 | 1.093 | 0.03236 | -0.026 | 33.762
9.5 | 0.975 | 0.06695 | -0.013 | 14.558
10 | 1.009 | 0.07199 | -0.014 | 14.015
10.5 | 1.039 | 0.07695 | -0.014 | 13.5
11 | 1.065 | 0.08196 | -0.014 | 12.992
11.5 | 1.087 | 0.08833 | -0.014 | 12.31
12 | 1.105 | 0.0943 | -0.014 | 11.72
12.5 | 1.119 | 0.10028 | -0.014 | 11.161
13 | 1.128 | 0.10889 | -0.014 | 10.36
13.5 | 1.132 | 0.11692 | -0.014 | 9.685
14 | 1.131 | 0.12435 | -0.014 | 9.097
14.5 | 1.125 | 0.13336 | -0.015 | 8.436
15 | 1.113 | 0.14517 | -0.015 | 7.67
15.5 | 1.097 | 0.15689 | -0.015 | 6.989
16 | 1.075 | 0.16498 | -0.015 | 6.514
16.5 | 1.048 | 0.1835 | -0.015 | 5.71
17 | 1.016 | 0.19212 | -0.015 | 5.286
17.5 | 0.979 | 0.21036 | -0.015 | 4.655
18 | 0.938 | 0.22747 | -0.016 | 4.126
18.5 | 0.894 | 0.2418 | -0.016 | 3.696

## 14. Re 100k Mach 0.25 (2)
BIGFOIL.COM POLAR EXPORT
NACA64-118 a=0.5
NACA64-118 a=0.5 |  |  |  | Cl Max: | 1.0427 | at alpha= | 13 | deg
XFOIL ncrit=9 |  |  |  | L/D Max: | 35.9423 | at alpha= | 8 | deg
Re: | 100000 |  |  | Cd Min: | 0.2101 | at alpha= | 18 | deg
Mach: | 0.25 |  |  | Cl=0 at alpha= | 1.2991 | deg
|  |  |  | @ Cl=0.1, Cd= | 0.042287
|  |  |  | @ Cl=0.4, Cd= | 0.047186
|  |  |  | @ Cl=0.6, Cd= | 0.04294
alpha (deg) | Cl | Cd | Cm | Cl/Cd
-15 | -0.5176 | 0.16361 | -0.0007 | -3.1636
-13.5 | -0.6566 | 0.09726 | -0.0408 | -6.751
-13 | -0.7253 | 0.07968 | -0.0508 | -9.1027
-12.5 | -0.7934 | 0.06654 | -0.0565 | -11.9237
-12 | -0.8379 | 0.05766 | -0.0577 | -14.5317
-11.5 | -0.8592 | 0.051 | -0.0567 | -16.8471
-11 | -0.861 | 0.04567 | -0.0548 | -18.8526
-10.5 | -0.8607 | 0.04197 | -0.0512 | -20.5075
-10 | -0.9117 | 0.04184 | -0.0375 | -21.7902
-9.5 | -0.8238 | 0.0366 | -0.0445 | -22.5082
-9 | -0.7178 | 0.03274 | -0.0524 | -21.9243
-8.5 | -0.6229 | 0.02978 | -0.0587 | -20.9167
-8 | -0.5854 | 0.02597 | -0.0609 | -22.5414
-7.5 | -0.6163 | 0.02276 | -0.0526 | -27.0782
-7 | -0.6105 | 0.02356 | -0.0434 | -25.9126
-6.5 | -0.5683 | 0.02576 | -0.0381 | -22.0613
-6 | -0.4823 | 0.02999 | -0.036 | -16.082
-5.5 | -0.3665 | 0.03491 | -0.0365 | -10.4984
-5 | -0.2577 | 0.03829 | -0.0373 | -6.7302
-3.5 | -0.1351 | 0.03783 | -0.0307 | -3.5712
-3 | -0.1228 | 0.03682 | -0.0261 | -3.3351
-2.5 | -0.1248 | 0.03575 | -0.0207 | -3.4909
-2 | -0.0718 | 0.0363 | -0.0203 | -1.978
-1.5 | -0.0624 | 0.03528 | -0.0156 | -1.7687
-1 | -0.0729 | 0.03548 | -0.0093 | -2.0547
-0.5 | -0.0224 | 0.03518 | -0.0088 | -0.63673
0 | -0.0571 | 0.03591 | -0.0004 | -1.5901
0.5 | 0.0051 | 0.03619 | -0.0012 | 0.14092
1 | -0.0399 | 0.03758 | 0.009 | -1.0617
1.5 | 0.0268 | 0.03787 | 0.0067 | 0.70768
2 | 0.0108 | 0.03958 | 0.0137 | 0.27287
2.5 | 0.0785 | 0.03995 | 0.0118 | 1.965
3 | 0.0761 | 0.04165 | 0.0168 | 1.8271
3.5 | 0.1151 | 0.04269 | 0.0182 | 2.6962
4 | 0.1654 | 0.04338 | 0.0188 | 3.8128
4.5 | 0.1876 | 0.04467 | 0.0218 | 4.1997
5 | 0.2253 | 0.04574 | 0.0233 | 4.9257
5.5 | 0.2886 | 0.04665 | 0.0213 | 6.1865
6 | 0.3922 | 0.04717 | 0.0138 | 8.3146
6.5 | 0.4977 | 0.04739 | 0.0054 | 10.5022
7 | 0.7007 | 0.03856 | -0.002 | 18.1717
7.5 | 0.8965 | 0.0273 | -0.0087 | 32.8388
8 | 0.9212 | 0.02563 | -0.0041 | 35.9423
8.5 | 0.8475 | 0.02712 | 0.0114 | 31.25
9 | 0.8513 | 0.02788 | 0.0175 | 30.5344
9.5 | 0.8215 | 0.0332 | 0.0225 | 24.744
10 | 0.8181 | 0.03751 | 0.0259 | 21.8102
10.5 | 0.8479 | 0.04006 | 0.0286 | 21.1658
11 | 0.8938 | 0.0423 | 0.0304 | 21.13
11.5 | 0.9476 | 0.04508 | 0.0317 | 21.0204
12 | 0.9954 | 0.04901 | 0.0325 | 20.3101
12.5 | 1.0148 | 0.05399 | 0.0338 | 18.7961
13 | 1.0427 | 0.0596 | 0.0343 | 17.495
13.5 | 1.0172 | 0.06697 | 0.035 | 15.1889
14 | 0.9822 | 0.07606 | 0.0339 | 12.9135
14.5 | 0.9388 | 0.08715 | 0.0305 | 10.7722
15 | 0.8913 | 0.10063 | 0.0246 | 8.8572
15.5 | 0.7229 | 0.14393 | -0.0026 | 5.0226
16 | 0.642 | 0.18119 | -0.0258 | 3.5432
16.5 | 0.6661 | 0.18816 | -0.0281 | 3.5401
17 | 0.6681 | 0.19577 | -0.0337 | 3.4127
17.5 | 0.6989 | 0.20294 | -0.0351 | 3.4439
18 | 0.6988 | 0.2101 | -0.0417 | 3.326

## 15. Re 100k Mach 0.50 (1)
BIGFOIL.COM POLAR EXPORT
NACA64-118 a=0.5
NACA64-118 a=0.5 |  |  |  | Cl Max: | 1.154 | at alpha= | 20 | deg
JavaFoil+Calcfoil stall+Eppler ext transition |  |  |  | L/D Max: | 31.293 | at alpha= | 5.5 | deg
Re: | 100000 |  |  | Cd Min: | 0.01703 | at alpha= | -0.5 | deg
Mach: | 0.5 |  |  | Cl=0 at alpha= | -0.65942 | deg
|  |  |  | @ Cl=0.1, Cd= | 0.017461
|  |  |  | @ Cl=0.4, Cd= | 0.019353
|  |  |  | @ Cl=0.6, Cd= | 0.02166
alpha (deg) | Cl | Cd | Cm | Cl/Cd
-20 | -1.086 | 0.38218 | 0.01 | -2.842
-19.5 | -1.059 | 0.35603 | 0.01 | -2.976
-19 | -1.032 | 0.35153 | 0.009 | -2.937
-18.5 | -1.004 | 0.34699 | 0.009 | -2.893
-18 | -0.975 | 0.33517 | 0.008 | -2.909
-17.5 | -0.948 | 0.31995 | 0.008 | -2.962
-17 | -0.92 | 0.31216 | 0.007 | -2.949
-16.5 | -0.893 | 0.31238 | 0.007 | -2.858
-16 | -0.863 | 0.29005 | 0.006 | -2.976
-15.5 | -0.836 | 0.28936 | 0.006 | -2.888
-15 | -0.808 | 0.27816 | 0.005 | -2.905
-14.5 | -0.779 | 0.25803 | 0.005 | -3.019
-14 | -0.751 | 0.24837 | 0.004 | -3.024
-13.5 | -0.723 | 0.23582 | 0.004 | -3.068
-13 | -0.696 | 0.22498 | 0.003 | -3.093
-12.5 | -0.667 | 0.2275 | 0.003 | -2.932
-12 | -0.639 | 0.20445 | 0.002 | -3.125
-11.5 | -0.611 | 0.18885 | 0.002 | -3.236
-11 | -0.583 | 0.18048 | 0.002 | -3.233
-10.5 | -0.555 | 0.16863 | 0.001 | -3.29
-10 | -0.527 | 0.13101 | 0.001 | -4.021
-9.5 | -0.723 | 0.09126 | 0.001 | -7.927
-9 | -0.779 | 0.07812 | 0 | -9.977
-8.5 | -0.781 | 0.07031 | 0 | -11.103
-8 | -0.761 | 0.06353 | -0.001 | -11.971
-7.5 | -0.729 | 0.05801 | -0.001 | -12.559
-7 | -0.689 | 0.05385 | -0.001 | -12.802
-6.5 | -0.646 | 0.04962 | -0.002 | -13.029
-6 | -0.701 | 0.0264 | -0.004 | -26.553
-5.5 | -0.643 | 0.02497 | -0.005 | -25.74
-5 | -0.581 | 0.02368 | -0.006 | -24.549
-4.5 | -0.5 | 0.02208 | -0.006 | -22.648
-4 | -0.439 | 0.02098 | -0.007 | -20.93
-3.5 | -0.376 | 0.02011 | -0.008 | -18.71
-3 | -0.312 | 0.01927 | -0.009 | -16.208
-2.5 | -0.247 | 0.01862 | -0.01 | -13.281
-2 | -0.182 | 0.0181 | -0.011 | -10.034
-1.5 | -0.114 | 0.01764 | -0.011 | -6.489
-1 | -0.047 | 0.01727 | -0.012 | -2.695
-0.5 | 0.022 | 0.01703 | -0.013 | 1.296
0 | 0.09 | 0.01742 | -0.014 | 5.184
0.5 | 0.158 | 0.0177 | -0.015 | 8.93
1 | 0.225 | 0.01805 | -0.016 | 12.488
1.5 | 0.292 | 0.01846 | -0.016 | 15.832
2 | 0.358 | 0.01899 | -0.017 | 18.87
2.5 | 0.424 | 0.01956 | -0.018 | 21.692
3 | 0.489 | 0.02028 | -0.019 | 24.123
3.5 | 0.551 | 0.02098 | -0.02 | 26.25
4 | 0.613 | 0.02184 | -0.02 | 28.067
4.5 | 0.675 | 0.02275 | -0.021 | 29.653
5 | 0.734 | 0.02397 | -0.022 | 30.637
5.5 | 0.791 | 0.02529 | -0.023 | 31.293
6 | 0.874 | 0.0286 | -0.024 | 30.548
6.5 | 0.928 | 0.03033 | -0.025 | 30.59
7 | 0.978 | 0.03231 | -0.026 | 30.262
7.5 | 0.879 | 0.05621 | -0.013 | 15.645
8 | 0.913 | 0.06136 | -0.014 | 14.88
8.5 | 0.937 | 0.06764 | -0.014 | 13.852
9 | 0.946 | 0.07544 | -0.013 | 12.535
9.5 | 0.928 | 0.08566 | -0.013 | 10.83
10 | 0.811 | 0.10719 | -0.013 | 7.567
10.5 | 0.627 | 0.15918 | -0.013 | 3.939
11 | 0.655 | 0.18464 | -0.013 | 3.545
11.5 | 0.683 | 0.1925 | -0.015 | 3.55
12 | 0.711 | 0.21986 | -0.016 | 3.233
12.5 | 0.738 | 0.22299 | -0.016 | 3.31
13 | 0.766 | 0.22844 | -0.017 | 3.354
13.5 | 0.795 | 0.25272 | -0.018 | 3.144
14 | 0.822 | 0.2634 | -0.019 | 3.12
14.5 | 0.849 | 0.25854 | -0.019 | 3.286
15 | 0.879 | 0.28069 | -0.021 | 3.13
15.5 | 0.906 | 0.28085 | -0.021 | 3.225
16 | 0.933 | 0.2977 | -0.022 | 3.134
16.5 | 0.963 | 0.32464 | -0.023 | 2.965
17 | 0.99 | 0.33395 | -0.024 | 2.963
17.5 | 1.017 | 0.33772 | -0.024 | 3.01
18 | 1.044 | 0.33276 | -0.025 | 3.137
18.5 | 1.073 | 0.34984 | -0.026 | 3.069
19 | 1.1 | 0.36262 | -0.027 | 3.034
19.5 | 1.127 | 0.37352 | -0.027 | 3.017
20 | 1.154 | 0.38413 | -0.028 | 3.004

## 16. Re 100k Mach 0.50 (2)
BIGFOIL.COM POLAR EXPORT
NACA64-118 a=0.5
NACA64-118 a=0.5 |  |  |  | Cl Max: | 0.822 | at alpha= | 20 | deg
XFOIL ncrit=9 |  |  |  | L/D Max: | 19.0387 | at alpha= | 8.5 | deg
Re: | 100000 |  |  | Cd Min: | 0.26271 | at alpha= | 20 | deg
Mach: | 0.5 |  |  | Cl=0 at alpha= | 2.6672 | deg
|  |  |  | @ Cl=0.1, Cd= | 0.048964
|  |  |  | @ Cl=0.4, Cd= | 0.053128
|  |  |  | @ Cl=0.6, Cd= | 0.04896
alpha (deg) | Cl | Cd | Cm | Cl/Cd
-20 | -0.7186 | 0.25447 | 0.0498 | -2.8239
-19.5 | -0.6998 | 0.24787 | 0.0436 | -2.8233
-19 | -0.6803 | 0.23982 | 0.0379 | -2.8367
-18.5 | -0.6508 | 0.23128 | 0.0344 | -2.8139
-18 | -0.6548 | 0.22993 | 0.0251 | -2.8478
-17.5 | -0.6095 | 0.21571 | 0.0237 | -2.8256
-17 | -0.59 | 0.20898 | 0.0184 | -2.8232
-16.5 | -0.5686 | 0.20049 | 0.0136 | -2.8361
-16 | -0.5427 | 0.19284 | 0.0096 | -2.8143
-15.5 | -0.5365 | 0.18586 | 0.0029 | -2.8866
-15 | -0.5004 | 0.17719 | 0.0005 | -2.8241
-14.5 | -0.492 | 0.16963 | -0.0055 | -2.9004
-14 | -0.4616 | 0.16139 | -0.0086 | -2.8602
-13 | -0.4883 | 0.12989 | -0.0308 | -3.7593
-12.5 | -0.4798 | 0.11919 | -0.0363 | -4.0255
-12 | -0.4837 | 0.1067 | -0.0435 | -4.5333
-11.5 | -0.5171 | 0.08987 | -0.0546 | -5.7539
-11 | -0.5713 | 0.07374 | -0.0659 | -7.7475
-10.5 | -0.6183 | 0.06188 | -0.0734 | -9.9919
-10 | -0.6622 | 0.05487 | -0.0746 | -12.0685
-9.5 | -0.6749 | 0.04765 | -0.0787 | -14.1637
-9 | -0.6204 | 0.04113 | -0.0847 | -15.0839
-8 | -0.4855 | 0.0348 | -0.0863 | -13.9511
-7.5 | -0.477 | 0.03189 | -0.082 | -14.9577
-7 | -0.502 | 0.02871 | -0.0747 | -17.4852
-6.5 | -0.4882 | 0.03011 | -0.0657 | -16.2139
-6 | -0.3541 | 0.03912 | -0.0592 | -9.0516
-5.5 | -0.2812 | 0.04194 | -0.0545 | -6.7048
-5 | -0.2388 | 0.04273 | -0.0501 | -5.5886
-4.5 | -0.1468 | 0.04435 | -0.0502 | -3.31
-4 | -0.0925 | 0.04434 | -0.0486 | -2.0862
-3.5 | -0.052 | 0.04386 | -0.0464 | -1.1856
-3 | -0.025 | 0.0437 | -0.0434 | -0.57208
-2.5 | -0.0005 | 0.04288 | -0.0391 | -0.01166
-2 | -0.0493 | 0.04325 | -0.0274 | -1.1399
-1.5 | -0.0465 | 0.04362 | -0.0206 | -1.066
-1 | -0.0664 | 0.04374 | -0.0113 | -1.5181
-0.5 | -0.1477 | 0.0433 | 0.0053 | -3.4111
0 | -0.1385 | 0.04323 | 0.011 | -3.2038
0.5 | -0.131 | 0.04335 | 0.0161 | -3.0219
1 | -0.124 | 0.04344 | 0.02 | -2.8545
1.5 | -0.0754 | 0.04417 | 0.021 | -1.707
2 | -0.0561 | 0.04481 | 0.0233 | -1.252
2.5 | -0.0203 | 0.04584 | 0.025 | -0.44284
3 | 0.0404 | 0.04661 | 0.0245 | 0.86677
3.5 | 0.0648 | 0.0478 | 0.0268 | 1.3556
4 | 0.1008 | 0.04899 | 0.0285 | 2.0576
4.5 | 0.1422 | 0.05012 | 0.0301 | 2.8372
5 | 0.1877 | 0.05109 | 0.0319 | 3.6739
5.5 | 0.2425 | 0.05176 | 0.0335 | 4.6851
6 | 0.2773 | 0.05309 | 0.0353 | 5.2232
6.5 | 0.3657 | 0.05327 | 0.0325 | 6.865
7 | 0.4813 | 0.05279 | 0.0258 | 9.1173
7.5 | 0.6248 | 0.04816 | 0.021 | 12.9734
8 | 0.6317 | 0.04671 | 0.0276 | 13.5239
8.5 | 0.7387 | 0.0388 | 0.0338 | 19.0387
9 | 0.7346 | 0.04286 | 0.0372 | 17.1395
9.5 | 0.749 | 0.04671 | 0.0399 | 16.0351
10 | 0.7875 | 0.04973 | 0.0427 | 15.8355
10.5 | 0.8211 | 0.05413 | 0.0445 | 15.169
11 | 0.8184 | 0.06151 | 0.0439 | 13.3052
11.5 | 0.8188 | 0.069 | 0.043 | 11.8667
12 | 0.7771 | 0.08118 | 0.0376 | 9.5726
12.5 | 0.7229 | 0.09694 | 0.0284 | 7.4572
13 | 0.668 | 0.11631 | 0.016 | 5.7433
13.5 | 0.6398 | 0.1341 | 0.0053 | 4.7711
14 | 0.6326 | 0.14787 | -0.0027 | 4.2781
14.5 | 0.6412 | 0.159 | -0.0084 | 4.0327
15.5 | 0.6546 | 0.19014 | -0.025 | 3.4427
16 | 0.668 | 0.1995 | -0.0305 | 3.3484
16.5 | 0.6733 | 0.2059 | -0.0372 | 3.27
17 | 0.7103 | 0.21676 | -0.0393 | 3.2769
17.5 | 0.7143 | 0.22202 | -0.0466 | 3.2173
18 | 0.7642 | 0.2367 | -0.0469 | 3.2286
18.5 | 0.7545 | 0.23831 | -0.0569 | 3.166
19.5 | 0.7974 | 0.25462 | -0.067 | 3.1317
20 | 0.822 | 0.26271 | -0.0714 | 3.1289

## 17. Re 250k Mach 0.00 (1)
BIGFOIL.COM POLAR EXPORT
NACA64-118 a=0.5
NACA64-118 a=0.5 |  |  |  | Cl Max: | 1.314 | at alpha= | 12.5 | deg
JavaFoil+Calcfoil stall+Eppler ext transition |  |  |  | L/D Max: | 59.314 | at alpha= | 6 | deg
Re: | 250000 |  |  | Cd Min: | 0.00984 | at alpha= | 1 | deg
Mach: | 0 |  |  | Cl=0 at alpha= | -0.66129 | deg
|  |  |  | @ Cl=0.1, Cd= | 0.01042
|  |  |  | @ Cl=0.4, Cd= | 0.011023
|  |  |  | @ Cl=0.6, Cd= | 0.011867
alpha (deg) | Cl | Cd | Cm | Cl/Cd
-20 | -1.088 | 0.19705 | 0.007 | -5.522
-19.5 | -1.1 | 0.18818 | 0.006 | -5.848
-19 | -1.112 | 0.18163 | 0.006 | -6.12
-18.5 | -1.12 | 0.17134 | 0.006 | -6.538
-18 | -1.127 | 0.15983 | 0.006 | -7.053
-17.5 | -1.132 | 0.15147 | 0.005 | -7.472
-17 | -1.134 | 0.14424 | 0.005 | -7.86
-16.5 | -1.133 | 0.13724 | 0.005 | -8.259
-16 | -1.131 | 0.12943 | 0.005 | -8.738
-15.5 | -1.125 | 0.12395 | 0.004 | -9.074
-15 | -1.116 | 0.11594 | 0.004 | -9.628
-14.5 | -1.105 | 0.10894 | 0.004 | -10.143
-14 | -1.09 | 0.10464 | 0.003 | -10.417
-13.5 | -1.072 | 0.09771 | 0.003 | -10.972
-13 | -1.049 | 0.09242 | 0.003 | -11.352
-12.5 | -1.026 | 0.08677 | 0.003 | -11.823
-12 | -0.999 | 0.08129 | 0.002 | -12.291
-11.5 | -0.97 | 0.0766 | 0.002 | -12.669
-11 | -0.945 | 0.06987 | 0.002 | -13.526
-10.5 | -1.054 | 0.02724 | 0.002 | -38.695
-10 | -1.017 | 0.02539 | 0.002 | -40.067
-9.5 | -0.976 | 0.02393 | 0.001 | -40.812
-9 | -0.933 | 0.02261 | 0 | -41.26
-8.5 | -0.887 | 0.02143 | 0 | -41.402
-8 | -0.839 | 0.02026 | -0.001 | -41.437
-7.5 | -0.79 | 0.01938 | -0.002 | -40.737
-7 | -0.738 | 0.01842 | -0.002 | -40.07
-6.5 | -0.686 | 0.01759 | -0.003 | -38.985
-6 | -0.631 | 0.01683 | -0.004 | -37.505
-5.5 | -0.577 | 0.01181 | -0.005 | -48.898
-5 | -0.521 | 0.01147 | -0.005 | -45.443
-4.5 | -0.464 | 0.01117 | -0.006 | -41.556
-4 | -0.406 | 0.01091 | -0.007 | -37.211
-3.5 | -0.347 | 0.01072 | -0.008 | -32.363
-3 | -0.288 | 0.01022 | -0.009 | -28.16
-2.5 | -0.228 | 0.01049 | -0.009 | -21.712
-2 | -0.166 | 0.01044 | -0.01 | -15.932
-1.5 | -0.104 | 0.01041 | -0.011 | -10.009
-1 | -0.042 | 0.01036 | -0.012 | -4.07
-0.5 | 0.02 | 0.01038 | -0.013 | 1.917
0 | 0.082 | 0.0104 | -0.013 | 7.881
0.5 | 0.144 | 0.01047 | -0.014 | 13.756
1 | 0.205 | 0.00984 | -0.015 | 20.798
1.5 | 0.265 | 0.01069 | -0.015 | 24.82
2 | 0.326 | 0.01085 | -0.016 | 30.011
2.5 | 0.386 | 0.01098 | -0.017 | 35.133
3 | 0.445 | 0.01116 | -0.018 | 39.896
3.5 | 0.502 | 0.01137 | -0.018 | 44.178
4 | 0.56 | 0.01165 | -0.019 | 48.083
4.5 | 0.617 | 0.01196 | -0.02 | 51.628
5 | 0.674 | 0.01229 | -0.02 | 54.802
5.5 | 0.729 | 0.01273 | -0.021 | 57.251
6 | 0.783 | 0.01319 | -0.022 | 59.314
6.5 | 0.836 | 0.01921 | -0.022 | 43.51
7 | 0.888 | 0.02011 | -0.023 | 44.154
7.5 | 0.939 | 0.02107 | -0.024 | 44.56
8 | 0.988 | 0.0222 | -0.024 | 44.524
8.5 | 1.036 | 0.02336 | -0.025 | 44.331
9 | 1.082 | 0.02465 | -0.025 | 43.884
9.5 | 1.125 | 0.02603 | -0.026 | 43.224
10 | 1.166 | 0.02747 | -0.027 | 42.459
10.5 | 1.203 | 0.02907 | -0.027 | 41.399
11 | 1.237 | 0.03082 | -0.028 | 40.155
11.5 | 1.268 | 0.03279 | -0.028 | 38.675
12 | 1.294 | 0.03499 | -0.029 | 36.98
12.5 | 1.314 | 0.03782 | -0.029 | 34.743
13 | 1.163 | 0.0906 | -0.016 | 12.835
13.5 | 1.18 | 0.09631 | -0.016 | 12.256
14 | 1.193 | 0.10264 | -0.016 | 11.627
14.5 | 1.206 | 0.10826 | -0.016 | 11.139
15 | 1.215 | 0.11612 | -0.016 | 10.461
15.5 | 1.221 | 0.1222 | -0.016 | 9.992
16 | 1.224 | 0.12759 | -0.016 | 9.595
16.5 | 1.225 | 0.13628 | -0.016 | 8.986
17 | 1.223 | 0.14413 | -0.017 | 8.485
17.5 | 1.219 | 0.15268 | -0.017 | 7.982

## 18. Re 250k Mach 0.00 (2)
BIGFOIL.COM POLAR EXPORT
NACA64-118 a=0.5
NACA64-118 a=0.5 |  |  |  | Cl Max: | 1.1521 | at alpha= | 16 | deg
XFOIL ncrit=9 |  |  |  | L/D Max: | 65.0074 | at alpha= | 7.5 | deg
Re: | 250000 |  |  | Cd Min: | 0.21949 | at alpha= | -20 | deg
Mach: | 0 |  |  | Cl=0 at alpha= | -0.65104 | deg
|  |  |  | @ Cl=0.1, Cd= | 0.013604
|  |  |  | @ Cl=0.4, Cd= | 0.014377
|  |  |  | @ Cl=0.6, Cd= | 0.014607
alpha (deg) | Cl | Cd | Cm | Cl/Cd
-20 | -0.6831 | 0.21949 | 0.0361 | -3.1122
-19.5 | -0.6606 | 0.21433 | 0.0335 | -3.0822
-19 | -0.6755 | 0.20365 | 0.0227 | -3.317
-18.5 | -0.6411 | 0.19881 | 0.023 | -3.2247
-18 | -0.6192 | 0.19342 | 0.0204 | -3.2013
-17.5 | -0.6381 | 0.17998 | 0.0096 | -3.5454
-16.5 | -0.9666 | 0.08306 | -0.0423 | -11.6374
-16 | -1.0099 | 0.07259 | -0.0466 | -13.9124
-15.5 | -1.0403 | 0.0637 | -0.0486 | -16.3312
-15 | -1.0516 | 0.05639 | -0.0491 | -18.6487
-14.5 | -1.0442 | 0.05101 | -0.0489 | -20.4705
-14 | -1.0297 | 0.04671 | -0.0485 | -22.0445
-13.5 | -1.0089 | 0.04298 | -0.0479 | -23.4737
-13 | -0.987 | 0.03963 | -0.0471 | -24.9054
-12.5 | -0.9639 | 0.03661 | -0.046 | -26.3289
-12 | -0.9107 | 0.03402 | -0.0461 | -26.7695
-11.5 | -0.8702 | 0.03195 | -0.046 | -27.2363
-11 | -0.8309 | 0.02999 | -0.0462 | -27.7059
-10.5 | -0.7767 | 0.02787 | -0.0488 | -27.8687
-10 | -0.7384 | 0.02615 | -0.0486 | -28.2371
-9.5 | -0.7236 | 0.02424 | -0.0445 | -29.8515
-9 | -0.7056 | 0.02263 | -0.0406 | -31.1798
-8.5 | -0.6933 | 0.0207 | -0.0361 | -33.4928
-8 | -0.6835 | 0.01896 | -0.0307 | -36.0496
-7.5 | -0.6758 | 0.01722 | -0.0244 | -39.2451
-7 | -0.6637 | 0.01497 | -0.0191 | -44.3353
-6.5 | -0.6443 | 0.0131 | -0.0145 | -49.1832
-6 | -0.5962 | 0.01304 | -0.0131 | -45.7209
-5.5 | -0.5446 | 0.01312 | -0.0122 | -41.5091
-5 | -0.4903 | 0.01329 | -0.0118 | -36.8924
-4.5 | -0.4369 | 0.01361 | -0.0111 | -32.1014
-4 | -0.3806 | 0.0137 | -0.011 | -27.781
-3.5 | -0.3256 | 0.01403 | -0.0106 | -23.2074
-3 | -0.2682 | 0.01399 | -0.0108 | -19.1708
-2.5 | -0.2121 | 0.01391 | -0.0112 | -15.248
-2 | -0.1545 | 0.0138 | -0.0116 | -11.1957
-1.5 | -0.0976 | 0.01372 | -0.0122 | -7.1137
-1 | -0.0402 | 0.0136 | -0.0129 | -2.9559
-0.5 | 0.0174 | 0.01362 | -0.0134 | 1.2775
0 | 0.0744 | 0.0136 | -0.0141 | 5.4706
0.5 | 0.132 | 0.01361 | -0.0146 | 9.6988
1 | 0.189 | 0.01374 | -0.0153 | 13.7555
1.5 | 0.2457 | 0.01388 | -0.0158 | 17.7017
2 | 0.3033 | 0.01396 | -0.0163 | 21.7264
2.5 | 0.3591 | 0.01426 | -0.0169 | 25.1823
3 | 0.415 | 0.01442 | -0.0171 | 28.7795
3.5 | 0.4721 | 0.01456 | -0.0174 | 32.4245
4 | 0.5263 | 0.01476 | -0.0175 | 35.6572
4.5 | 0.583 | 0.01474 | -0.0174 | 39.5522
5 | 0.638 | 0.01431 | -0.0167 | 44.5842
5.5 | 0.6916 | 0.01416 | -0.0161 | 48.8418
6 | 0.7434 | 0.0138 | -0.0149 | 53.8696
6.5 | 0.792 | 0.01358 | -0.0134 | 58.3211
7 | 0.839 | 0.01346 | -0.0115 | 62.3328
7.5 | 0.8789 | 0.01352 | -0.0086 | 65.0074
8 | 0.8968 | 0.01425 | -0.0024 | 62.9333
8.5 | 0.876 | 0.01614 | 0.0091 | 54.2751
9 | 0.884 | 0.01995 | 0.0096 | 44.3108
9.5 | 0.8829 | 0.02353 | 0.0126 | 37.5223
10 | 0.888 | 0.02702 | 0.015 | 32.8645
10.5 | 0.8982 | 0.03032 | 0.017 | 29.624
11 | 0.9142 | 0.03332 | 0.0186 | 27.437
11.5 | 0.9297 | 0.0364 | 0.0202 | 25.5412
12 | 0.9513 | 0.03912 | 0.0213 | 24.3175
12.5 | 0.976 | 0.04167 | 0.0227 | 23.4221
13 | 1.0032 | 0.04417 | 0.0236 | 22.7122
13.5 | 1.0396 | 0.04615 | 0.0247 | 22.5265
14 | 1.0666 | 0.04898 | 0.0255 | 21.7762
14.5 | 1.0949 | 0.05188 | 0.0261 | 21.1045
15 | 1.1238 | 0.05483 | 0.0265 | 20.4961
15.5 | 1.15 | 0.05867 | 0.027 | 19.6012
16 | 1.1521 | 0.06422 | 0.0267 | 17.9399
16.5 | 1.1482 | 0.07079 | 0.0259 | 16.2198
17 | 1.1346 | 0.07882 | 0.024 | 14.3948
17.5 | 1.1083 | 0.08902 | 0.0206 | 12.45
18 | 1.0652 | 0.1026 | 0.0144 | 10.3821
18.5 | 0.9831 | 0.12522 | 0.0014 | 7.851
19 | 0.8701 | 0.16095 | -0.0206 | 5.406
19.5 | 0.7607 | 0.21464 | -0.0471 | 3.5441
20 | 0.7907 | 0.21945 | -0.0473 | 3.6031

## 19. Re 250k Mach 0.10 (1)
BIGFOIL.COM POLAR EXPORT
NACA64-118 a=0.5
NACA64-118 a=0.5 |  |  |  | Cl Max: | 1.293 | at alpha= | 12.5 | deg
JavaFoil+Calcfoil stall+Eppler ext transition |  |  |  | L/D Max: | 59.093 | at alpha= | 6 | deg
Re: | 250000 |  |  | Cd Min: | 0.00993 | at alpha= | -3 | deg
Mach: | 0.1 |  |  | Cl=0 at alpha= | -0.66129 | deg
|  |  |  | @ Cl=0.1, Cd= | 0.010496
|  |  |  | @ Cl=0.4, Cd= | 0.011077
|  |  |  | @ Cl=0.6, Cd= | 0.011918
alpha (deg) | Cl | Cd | Cm | Cl/Cd
-20 | -1.048 | 0.20281 | 0.006 | -5.165
-19.5 | -1.064 | 0.19225 | 0.006 | -5.533
-19 | -1.078 | 0.18382 | 0.006 | -5.866
-18.5 | -1.091 | 0.17133 | 0.006 | -6.367
-18 | -1.101 | 0.16507 | 0.006 | -6.669
-17.5 | -1.109 | 0.15622 | 0.005 | -7.098
-17 | -1.114 | 0.14776 | 0.005 | -7.541
-16.5 | -1.117 | 0.14086 | 0.005 | -7.927
-16 | -1.117 | 0.13201 | 0.005 | -8.459
-15.5 | -1.113 | 0.12386 | 0.004 | -8.985
-15 | -1.107 | 0.11815 | 0.004 | -9.37
-14.5 | -1.098 | 0.1103 | 0.004 | -9.952
-14 | -1.085 | 0.10452 | 0.003 | -10.379
-13.5 | -1.068 | 0.09855 | 0.003 | -10.838
-13 | -1.047 | 0.09227 | 0.003 | -11.342
-12.5 | -1.024 | 0.08707 | 0.003 | -11.761
-12 | -0.998 | 0.08168 | 0.002 | -12.222
-11.5 | -0.97 | 0.07729 | 0.002 | -12.545
-11 | -0.939 | 0.07237 | 0.002 | -12.971
-10.5 | -1.053 | 0.02782 | 0.002 | -37.864
-10 | -1.019 | 0.0257 | 0.002 | -39.633
-9.5 | -0.979 | 0.02418 | 0.001 | -40.471
-9 | -0.935 | 0.02284 | 0 | -40.967
-8.5 | -0.89 | 0.02163 | 0 | -41.148
-8 | -0.842 | 0.02048 | -0.001 | -41.123
-7.5 | -0.792 | 0.01954 | -0.002 | -40.547
-7 | -0.741 | 0.01856 | -0.002 | -39.929
-6.5 | -0.688 | 0.01771 | -0.003 | -38.865
-6 | -0.634 | 0.01698 | -0.004 | -37.342
-5.5 | -0.579 | 0.01189 | -0.005 | -48.728
-5 | -0.523 | 0.01154 | -0.006 | -45.347
-4.5 | -0.466 | 0.0112 | -0.006 | -41.6
-4 | -0.408 | 0.01096 | -0.007 | -37.205
-3.5 | -0.349 | 0.0108 | -0.008 | -32.275
-3 | -0.289 | 0.00993 | -0.009 | -29.076
-2.5 | -0.229 | 0.0105 | -0.009 | -21.796
-2 | -0.167 | 0.0105 | -0.01 | -15.92
-1.5 | -0.105 | 0.01041 | -0.011 | -10.061
-1 | -0.042 | 0.01036 | -0.012 | -4.089
-0.5 | 0.02 | 0.01038 | -0.013 | 1.926
0 | 0.082 | 0.01047 | -0.013 | 7.874
0.5 | 0.145 | 0.01056 | -0.014 | 13.71
1 | 0.206 | 0.01064 | -0.015 | 19.308
1.5 | 0.266 | 0.01071 | -0.016 | 24.883
2 | 0.327 | 0.01087 | -0.016 | 30.104
2.5 | 0.387 | 0.01104 | -0.017 | 35.082
3 | 0.447 | 0.01121 | -0.018 | 39.916
3.5 | 0.505 | 0.01142 | -0.018 | 44.176
4 | 0.563 | 0.01171 | -0.019 | 48.024
4.5 | 0.62 | 0.01203 | -0.02 | 51.507
5 | 0.676 | 0.01236 | -0.02 | 54.691
5.5 | 0.732 | 0.01281 | -0.021 | 57.107
6 | 0.786 | 0.0133 | -0.022 | 59.093
6.5 | 0.839 | 0.01936 | -0.022 | 43.359
7 | 0.892 | 0.02027 | -0.023 | 43.977
7.5 | 0.943 | 0.02126 | -0.024 | 44.33
8 | 0.992 | 0.02239 | -0.024 | 44.284
8.5 | 1.039 | 0.0236 | -0.025 | 44.042
9 | 1.085 | 0.0249 | -0.026 | 43.571
9.5 | 1.128 | 0.02631 | -0.026 | 42.872
10 | 1.169 | 0.02779 | -0.027 | 42.064
10.5 | 1.205 | 0.02943 | -0.027 | 40.963
11 | 1.239 | 0.03121 | -0.028 | 39.685
11.5 | 1.268 | 0.03324 | -0.028 | 38.141
12 | 1.292 | 0.03553 | -0.029 | 36.361
12.5 | 1.293 | 0.04213 | -0.029 | 30.685
13 | 1.159 | 0.0917 | -0.016 | 12.641
13.5 | 1.175 | 0.09715 | -0.016 | 12.09
14 | 1.188 | 0.10324 | -0.016 | 11.507
14.5 | 1.198 | 0.11077 | -0.016 | 10.816
15 | 1.204 | 0.11623 | -0.016 | 10.361
15.5 | 1.208 | 0.12325 | -0.016 | 9.798
16 | 1.209 | 0.13061 | -0.016 | 9.258
16.5 | 1.207 | 0.13854 | -0.017 | 8.712
17 | 1.201 | 0.14516 | -0.016 | 8.276
17.5 | 1.194 | 0.15416 | -0.017 | 7.745

## 20. Re 250k Mach 0.10 (2)
BIGFOIL.COM POLAR EXPORT
NACA64-118 a=0.5
NACA64-118 a=0.5 |  |  |  | Cl Max: | 1.1396 | at alpha= | 15.5 | deg
XFOIL ncrit=9 |  |  |  | L/D Max: | 64.82 | at alpha= | 7.5 | deg
Re: | 250000 |  |  | Cd Min: | 0.2213 | at alpha= | 20 | deg
Mach: | 0.1 |  |  | Cl=0 at alpha= | -0.65112 | deg
|  |  |  | @ Cl=0.1, Cd= | 0.013674
|  |  |  | @ Cl=0.4, Cd= | 0.014454
|  |  |  | @ Cl=0.6, Cd= | 0.014742
alpha (deg) | Cl | Cd | Cm | Cl/Cd
-19.5 | -0.6614 | 0.21524 | 0.0339 | -3.0728
-19 | -0.6762 | 0.20484 | 0.0231 | -3.3011
-18.5 | -0.641 | 0.19977 | 0.0234 | -3.2087
-18 | -0.6191 | 0.19432 | 0.0208 | -3.186
-17.5 | -0.6377 | 0.18112 | 0.0099 | -3.5209
-16.5 | -0.7204 | 0.12747 | -0.0147 | -5.6515
-16 | -0.9615 | 0.07744 | -0.0449 | -12.4161
-15.5 | -1.0028 | 0.06714 | -0.0485 | -14.936
-15 | -1.0221 | 0.0594 | -0.0499 | -17.2071
-14.5 | -1.0243 | 0.05344 | -0.0501 | -19.1673
-14 | -1.0154 | 0.04864 | -0.0498 | -20.8758
-13.5 | -1.0003 | 0.04446 | -0.0492 | -22.4989
-13 | -0.9818 | 0.04078 | -0.0484 | -24.0755
-12.5 | -0.9607 | 0.03749 | -0.0474 | -25.6255
-12 | -0.9113 | 0.03467 | -0.0473 | -26.285
-11.5 | -0.87 | 0.03252 | -0.0471 | -26.7528
-11 | -0.8301 | 0.03049 | -0.0473 | -27.2253
-10.5 | -0.7746 | 0.02836 | -0.05 | -27.3131
-10 | -0.737 | 0.02661 | -0.0495 | -27.6964
-9.5 | -0.7211 | 0.0247 | -0.0455 | -29.1943
-9 | -0.7021 | 0.02309 | -0.0417 | -30.4071
-8.5 | -0.6903 | 0.02104 | -0.0374 | -32.8089
-8 | -0.6779 | 0.01927 | -0.0324 | -35.179
-7.5 | -0.6736 | 0.01749 | -0.0256 | -38.5134
-7 | -0.6623 | 0.01531 | -0.0201 | -43.2593
-6.5 | -0.6468 | 0.01319 | -0.015 | -49.0371
-6 | -0.5994 | 0.01309 | -0.0135 | -45.7907
-5.5 | -0.548 | 0.01318 | -0.0124 | -41.5781
-5 | -0.4932 | 0.01333 | -0.012 | -36.9992
-4.5 | -0.4391 | 0.01367 | -0.0113 | -32.1214
-4 | -0.3827 | 0.01376 | -0.0111 | -27.8125
-3.5 | -0.3272 | 0.0141 | -0.0107 | -23.2057
-3 | -0.2698 | 0.01406 | -0.0109 | -19.1892
-2.5 | -0.2133 | 0.01399 | -0.0113 | -15.2466
-2 | -0.1554 | 0.01387 | -0.0117 | -11.204
-1.5 | -0.0982 | 0.01379 | -0.0123 | -7.1211
-1 | -0.0404 | 0.01367 | -0.0129 | -2.9554
-0.5 | 0.0175 | 0.01369 | -0.0135 | 1.2783
0 | 0.0747 | 0.01367 | -0.0142 | 5.4645
0.5 | 0.1328 | 0.01368 | -0.0147 | 9.7076
1 | 0.1899 | 0.01382 | -0.0154 | 13.741
1.5 | 0.247 | 0.01394 | -0.0159 | 17.7188
2 | 0.3051 | 0.01405 | -0.0164 | 21.7153
2.5 | 0.3608 | 0.01435 | -0.0169 | 25.1429
3 | 0.4173 | 0.0145 | -0.0172 | 28.7793
3.5 | 0.4742 | 0.01468 | -0.0174 | 32.3025
4 | 0.5293 | 0.01486 | -0.0176 | 35.6191
4.5 | 0.5854 | 0.01486 | -0.0173 | 39.3943
5 | 0.6409 | 0.01441 | -0.0166 | 44.4761
5.5 | 0.6962 | 0.01424 | -0.0161 | 48.8904
6 | 0.747 | 0.01387 | -0.0147 | 53.8572
6.5 | 0.7965 | 0.01364 | -0.0132 | 58.3944
7 | 0.843 | 0.01354 | -0.0112 | 62.26
7.5 | 0.8822 | 0.01361 | -0.008 | 64.82
8 | 0.8941 | 0.01455 | -0.0009 | 61.4502
8.5 | 0.871 | 0.01656 | 0.0106 | 52.5966
9 | 0.8787 | 0.02054 | 0.0108 | 42.7799
9.5 | 0.8767 | 0.0243 | 0.0137 | 36.0782
10 | 0.8827 | 0.0278 | 0.016 | 31.7518
10.5 | 0.8929 | 0.03117 | 0.018 | 28.6461
11 | 0.9104 | 0.03411 | 0.0194 | 26.6901
11.5 | 0.9269 | 0.03717 | 0.021 | 24.9368
12 | 0.9486 | 0.03993 | 0.0221 | 23.7566
12.5 | 0.9747 | 0.04244 | 0.0235 | 22.9665
13 | 1.0024 | 0.04498 | 0.0244 | 22.2855
13.5 | 1.0401 | 0.04698 | 0.0257 | 22.1392
14 | 1.0657 | 0.05001 | 0.0264 | 21.3097
14.5 | 1.0929 | 0.05312 | 0.027 | 20.5742
15 | 1.1223 | 0.0562 | 0.0275 | 19.9698
15.5 | 1.1396 | 0.06082 | 0.0278 | 18.7373
16 | 1.1372 | 0.06703 | 0.0272 | 16.9655
16.5 | 1.127 | 0.07452 | 0.0258 | 15.1235
17 | 1.1054 | 0.08384 | 0.023 | 13.1846
17.5 | 1.0702 | 0.09587 | 0.0181 | 11.163
18 | 1.0148 | 0.11247 | 0.0094 | 9.0229
18.5 | 0.9228 | 0.13949 | -0.0074 | 6.6155
19 | 0.7391 | 0.21063 | -0.0453 | 3.509
19.5 | 0.7616 | 0.21577 | -0.0477 | 3.5297
20 | 0.7891 | 0.2213 | -0.0486 | 3.5657

## 21. Re 250k Mach 0.25 (1)
BIGFOIL.COM POLAR EXPORT
NACA64-118 a=0.5
NACA64-118 a=0.5 |  |  |  | Cl Max: | 1.254 | at alpha= | 11.5 | deg
JavaFoil+Calcfoil stall+Eppler ext transition |  |  |  | L/D Max: | 57.917 | at alpha= | 6 | deg
Re: | 250000 |  |  | Cd Min: | 0.01005 | at alpha= | -2.5 | deg
Mach: | 0.25 |  |  | Cl=0 at alpha= | -0.66154 | deg
|  |  |  | @ Cl=0.1, Cd= | 0.010692
|  |  |  | @ Cl=0.4, Cd= | 0.011339
|  |  |  | @ Cl=0.6, Cd= | 0.012249
alpha (deg) | Cl | Cd | Cm | Cl/Cd
-19 | -0.782 | 0.21562 | 0.006 | -3.628
-18.5 | -0.828 | 0.20631 | 0.006 | -4.012
-18 | -0.869 | 0.18762 | 0.005 | -4.632
-17.5 | -0.907 | 0.17809 | 0.005 | -5.091
-17 | -0.94 | 0.16499 | 0.005 | -5.697
-16.5 | -0.968 | 0.15579 | 0.005 | -6.215
-16 | -0.992 | 0.14369 | 0.004 | -6.906
-15.5 | -1.011 | 0.1369 | 0.004 | -7.385
-15 | -1.024 | 0.12607 | 0.004 | -8.124
-14.5 | -1.033 | 0.11835 | 0.004 | -8.726
-14 | -1.035 | 0.11144 | 0.003 | -9.289
-13.5 | -1.031 | 0.10327 | 0.003 | -9.988
-13 | -1.021 | 0.0965 | 0.003 | -10.575
-12.5 | -1.006 | 0.09102 | 0.003 | -11.053
-12 | -0.987 | 0.08481 | 0.002 | -11.641
-11.5 | -0.965 | 0.07993 | 0.002 | -12.076
-11 | -0.939 | 0.07508 | 0.002 | -12.511
-10.5 | -0.911 | 0.07023 | 0.001 | -12.968
-10 | -0.888 | 0.06337 | 0.001 | -14.008
-9.5 | -0.988 | 0.02592 | 0.001 | -38.096
-9 | -0.948 | 0.0243 | 0 | -38.993
-8.5 | -0.904 | 0.02277 | 0 | -39.707
-8 | -0.857 | 0.0216 | -0.001 | -39.672
-7.5 | -0.808 | 0.02053 | -0.002 | -39.336
-7 | -0.756 | 0.0194 | -0.003 | -38.99
-6.5 | -0.703 | 0.01855 | -0.003 | -37.884
-6 | -0.648 | 0.01763 | -0.004 | -36.769
-5.5 | -0.592 | 0.01676 | -0.005 | -35.309
-5 | -0.535 | 0.01191 | -0.006 | -44.909
-4.5 | -0.476 | 0.01155 | -0.006 | -41.247
-4 | -0.417 | 0.01124 | -0.007 | -37.079
-3.5 | -0.357 | 0.01105 | -0.008 | -32.259
-3 | -0.295 | 0.01084 | -0.009 | -27.257
-2.5 | -0.234 | 0.01005 | -0.01 | -23.232
-2 | -0.172 | 0.01074 | -0.011 | -15.997
-1.5 | -0.108 | 0.01065 | -0.011 | -10.107
-1 | -0.044 | 0.01063 | -0.012 | -4.098
-0.5 | 0.021 | 0.01059 | -0.013 | 1.94
0 | 0.085 | 0.01068 | -0.014 | 7.928
0.5 | 0.148 | 0.01073 | -0.014 | 13.747
1 | 0.21 | 0.01084 | -0.015 | 19.406
1.5 | 0.273 | 0.01093 | -0.016 | 24.97
2 | 0.335 | 0.01111 | -0.017 | 30.138
2.5 | 0.397 | 0.01133 | -0.017 | 35.005
3 | 0.458 | 0.01151 | -0.018 | 39.768
3.5 | 0.517 | 0.01177 | -0.019 | 43.881
4 | 0.576 | 0.0121 | -0.019 | 47.589
4.5 | 0.634 | 0.01246 | -0.02 | 50.893
5 | 0.692 | 0.01286 | -0.021 | 53.808
5.5 | 0.748 | 0.01332 | -0.021 | 56.136
6 | 0.803 | 0.01386 | -0.022 | 57.917
6.5 | 0.858 | 0.02027 | -0.023 | 42.337
7 | 0.911 | 0.02125 | -0.024 | 42.858
7.5 | 0.962 | 0.02234 | -0.024 | 43.048
8 | 1.011 | 0.0236 | -0.025 | 42.82
8.5 | 1.057 | 0.02496 | -0.026 | 42.371
9 | 1.102 | 0.02646 | -0.026 | 41.626
9.5 | 1.143 | 0.02809 | -0.027 | 40.686
10 | 1.181 | 0.02979 | -0.027 | 39.639
10.5 | 1.213 | 0.03179 | -0.028 | 38.145
11 | 1.239 | 0.03383 | -0.029 | 36.625
11.5 | 1.254 | 0.03723 | -0.029 | 33.68
12 | 1.107 | 0.08461 | -0.015 | 13.087
12.5 | 1.122 | 0.0898 | -0.015 | 12.489
13 | 1.13 | 0.09591 | -0.015 | 11.779
13.5 | 1.134 | 0.10287 | -0.016 | 11.027
14 | 1.133 | 0.10907 | -0.015 | 10.385
14.5 | 1.126 | 0.11766 | -0.015 | 9.572
15 | 1.114 | 0.12556 | -0.015 | 8.874
15.5 | 1.097 | 0.13389 | -0.015 | 8.195
16 | 1.076 | 0.14376 | -0.016 | 7.482
16.5 | 1.048 | 0.14981 | -0.016 | 6.998

## 22. Re 250k Mach 0.25 (2)
BIGFOIL.COM POLAR EXPORT
NACA64-118 a=0.5
NACA64-118 a=0.5 |  |  |  | Cl Max: | 1.0723 | at alpha= | 15 | deg
XFOIL ncrit=9 |  |  |  | L/D Max: | 62.4458 | at alpha= | 7.5 | deg
Re: | 250000 |  |  | Cd Min: | 0.20764 | at alpha= | 20 | deg
Mach: | 0.25 |  |  | Cl=0 at alpha= | -0.64696 | deg
|  |  |  | @ Cl=0.1, Cd= | 0.014093
|  |  |  | @ Cl=0.4, Cd= | 0.014898
|  |  |  | @ Cl=0.6, Cd= | 0.015429
alpha (deg) | Cl | Cd | Cm | Cl/Cd
-17.5 | -0.4592 | 0.17048 | 0.0102 | -2.6936
-17 | -0.4348 | 0.1658 | 0.0079 | -2.6224
-16.5 | -0.4606 | 0.15683 | -0.0013 | -2.9369
-15.5 | -0.7199 | 0.11254 | -0.0252 | -6.3968
-15 | -0.8052 | 0.0885 | -0.0405 | -9.0983
-14.5 | -0.8613 | 0.07358 | -0.0486 | -11.7056
-14 | -0.8985 | 0.063 | -0.0527 | -14.2619
-13.5 | -0.9205 | 0.05494 | -0.0544 | -16.7546
-13 | -0.9295 | 0.04865 | -0.0548 | -19.1059
-12.5 | -0.9298 | 0.04333 | -0.0542 | -21.4586
-12 | -0.9081 | 0.03895 | -0.0535 | -23.3145
-11.5 | -0.8661 | 0.03599 | -0.0532 | -24.065
-11 | -0.8255 | 0.03339 | -0.0534 | -24.723
-10.5 | -0.7651 | 0.03096 | -0.0562 | -24.7125
-10 | -0.7306 | 0.02916 | -0.0543 | -25.0549
-9.5 | -0.7087 | 0.02732 | -0.0504 | -25.9407
-9 | -0.6888 | 0.02532 | -0.0471 | -27.2038
-8.5 | -0.6736 | 0.0231 | -0.0432 | -29.1602
-8 | -0.6601 | 0.02095 | -0.0391 | -31.5084
-7.5 | -0.6519 | 0.01889 | -0.0336 | -34.5103
-7 | -0.651 | 0.01694 | -0.0262 | -38.4298
-6.5 | -0.6468 | 0.01443 | -0.0195 | -44.8233
-6 | -0.6167 | 0.01335 | -0.0155 | -46.1948
-5.5 | -0.5644 | 0.01343 | -0.0141 | -42.0253
-5 | -0.5094 | 0.0136 | -0.0131 | -37.4559
-4.5 | -0.4526 | 0.01397 | -0.0124 | -32.398
-4 | -0.395 | 0.01412 | -0.0118 | -27.9745
-3.5 | -0.3365 | 0.0145 | -0.0114 | -23.2069
-3 | -0.2785 | 0.01448 | -0.0113 | -19.2334
-2.5 | -0.2192 | 0.01443 | -0.0117 | -15.1906
-2 | -0.1605 | 0.01428 | -0.0121 | -11.2395
-1.5 | -0.1011 | 0.01419 | -0.0127 | -7.1247
-1 | -0.0418 | 0.01409 | -0.0133 | -2.9666
-0.5 | 0.0174 | 0.01409 | -0.0139 | 1.2349
0 | 0.0769 | 0.01407 | -0.0145 | 5.4655
0.5 | 0.1361 | 0.01413 | -0.0151 | 9.632
1 | 0.1949 | 0.01427 | -0.0158 | 13.658
1.5 | 0.2546 | 0.01434 | -0.0162 | 17.7545
2 | 0.3126 | 0.01463 | -0.0168 | 21.3671
2.5 | 0.3705 | 0.01482 | -0.0171 | 25
3 | 0.4307 | 0.01498 | -0.0176 | 28.7517
3.5 | 0.4858 | 0.01531 | -0.0175 | 31.7309
4 | 0.5454 | 0.01535 | -0.0175 | 35.5309
4.5 | 0.6009 | 0.01543 | -0.0171 | 38.9436
5 | 0.6591 | 0.01492 | -0.0163 | 44.1756
5.5 | 0.7154 | 0.01478 | -0.0155 | 48.4032
6 | 0.7709 | 0.01419 | -0.014 | 54.327
6.5 | 0.8204 | 0.01403 | -0.012 | 58.4747
7 | 0.8652 | 0.01396 | -0.0092 | 61.9771
7.5 | 0.8936 | 0.01431 | -0.0038 | 62.4458
8 | 0.8686 | 0.01616 | 0.0086 | 53.75
8.5 | 0.8466 | 0.01934 | 0.017 | 43.7746
9 | 0.8519 | 0.02394 | 0.0164 | 35.5848
9.5 | 0.852 | 0.02804 | 0.0187 | 30.3852
10 | 0.8622 | 0.03159 | 0.0206 | 27.2934
10.5 | 0.8747 | 0.03506 | 0.0223 | 24.9487
11 | 0.891 | 0.03834 | 0.0238 | 23.2394
11.5 | 0.9142 | 0.04121 | 0.0252 | 22.1839
12 | 0.9401 | 0.04393 | 0.0268 | 21.4
12.5 | 0.97 | 0.0466 | 0.028 | 20.8155
13 | 0.9996 | 0.04941 | 0.029 | 20.2307
13.5 | 1.0299 | 0.0526 | 0.0302 | 19.5798
14 | 1.0488 | 0.05692 | 0.0308 | 18.4259
14.5 | 1.0629 | 0.06182 | 0.031 | 17.1935
15 | 1.0723 | 0.06732 | 0.0305 | 15.9284
15.5 | 1.0649 | 0.07504 | 0.0291 | 14.1911
16 | 1.0368 | 0.08543 | 0.0253 | 12.1363
16.5 | 1.0016 | 0.09791 | 0.0195 | 10.2298
17 | 0.9559 | 0.11344 | 0.0108 | 8.4265
17.5 | 0.9024 | 0.1326 | -0.0012 | 6.8054
18 | 0.7216 | 0.20011 | -0.0385 | 3.606
18.5 | 0.559 | 0.18768 | -0.0368 | 2.9785
19 | 0.5579 | 0.19611 | -0.0425 | 2.8448
19.5 | 0.5696 | 0.20225 | -0.0462 | 2.8163
20 | 0.6008 | 0.20764 | -0.0466 | 2.8935

## 23. Re 250k Mach 0.50 (1)
BIGFOIL.COM POLAR EXPORT
NACA64-118 a=0.5
NACA64-118 a=0.5 |  |  |  | Cl Max: | 1.154 | at alpha= | 20 | deg
JavaFoil+Calcfoil stall+Eppler ext transition |  |  |  | L/D Max: | 50.942 | at alpha= | 5.5 | deg
Re: | 250000 |  |  | Cd Min: | 0.01125 | at alpha= | -2 | deg
Mach: | 0.5 |  |  | Cl=0 at alpha= | -0.66197 | deg
|  |  |  | @ Cl=0.1, Cd= | 0.011685
|  |  |  | @ Cl=0.4, Cd= | 0.012517
|  |  |  | @ Cl=0.6, Cd= | 0.013691
alpha (deg) | Cl | Cd | Cm | Cl/Cd
-20 | -1.086 | 0.28946 | 0.01 | -3.753
-19.5 | -1.059 | 0.26757 | 0.01 | -3.96
-19 | -1.032 | 0.26422 | 0.009 | -3.908
-18.5 | -1.005 | 0.2623 | 0.009 | -3.83
-18 | -0.975 | 0.2468 | 0.008 | -3.951
-17.5 | -0.948 | 0.23888 | 0.008 | -3.967
-17 | -0.92 | 0.2348 | 0.007 | -3.92
-16.5 | -0.893 | 0.23258 | 0.007 | -3.84
-16 | -0.863 | 0.21913 | 0.006 | -3.939
-15.5 | -0.836 | 0.21369 | 0.006 | -3.911
-15 | -0.808 | 0.20776 | 0.005 | -3.89
-14.5 | -0.779 | 0.19236 | 0.005 | -4.05
-14 | -0.751 | 0.18597 | 0.004 | -4.039
-13.5 | -0.724 | 0.17899 | 0.004 | -4.042
-13 | -0.696 | 0.17039 | 0.003 | -4.084
-12.5 | -0.667 | 0.16851 | 0.003 | -3.959
-12 | -0.639 | 0.15272 | 0.002 | -4.184
-11.5 | -0.611 | 0.14641 | 0.002 | -4.175
-11 | -0.583 | 0.13764 | 0.002 | -4.239
-10.5 | -0.555 | 0.12901 | 0.001 | -4.301
-10 | -0.527 | 0.10506 | 0.001 | -5.016
-9.5 | -0.724 | 0.07823 | 0.001 | -9.251
-9 | -0.78 | 0.0676 | 0 | -11.542
-8.5 | -0.782 | 0.06218 | 0 | -12.57
-8 | -0.761 | 0.05628 | -0.001 | -13.528
-7.5 | -0.73 | 0.05208 | -0.001 | -14.022
-7 | -0.811 | 0.02386 | -0.003 | -34
-6.5 | -0.761 | 0.02246 | -0.004 | -33.886
-6 | -0.706 | 0.02109 | -0.004 | -33.485
-5.5 | -0.647 | 0.01988 | -0.005 | -32.553
-5 | -0.586 | 0.01869 | -0.006 | -31.329
-4.5 | -0.521 | 0.01347 | -0.007 | -38.649
-4 | -0.457 | 0.01292 | -0.008 | -35.343
-3.5 | -0.391 | 0.01253 | -0.009 | -31.211
-3 | -0.324 | 0.01214 | -0.01 | -26.727
-2.5 | -0.257 | 0.01193 | -0.011 | -21.498
-2 | -0.188 | 0.01125 | -0.011 | -16.73
-1.5 | -0.118 | 0.01166 | -0.012 | -10.159
-1 | -0.048 | 0.01156 | -0.013 | -4.162
-0.5 | 0.023 | 0.01152 | -0.014 | 1.978
0 | 0.093 | 0.01167 | -0.015 | 7.954
0.5 | 0.163 | 0.01182 | -0.016 | 13.764
1 | 0.232 | 0.01194 | -0.017 | 19.44
1.5 | 0.301 | 0.01208 | -0.017 | 24.905
2 | 0.369 | 0.01238 | -0.018 | 29.839
2.5 | 0.437 | 0.01268 | -0.019 | 34.49
3 | 0.505 | 0.01303 | -0.02 | 38.731
3.5 | 0.568 | 0.01344 | -0.021 | 42.291
4 | 0.633 | 0.01395 | -0.021 | 45.39
4.5 | 0.697 | 0.01451 | -0.022 | 47.999
5 | 0.758 | 0.01522 | -0.023 | 49.817
5.5 | 0.817 | 0.01604 | -0.024 | 50.942
6 | 0.879 | 0.02332 | -0.024 | 37.702
6.5 | 0.934 | 0.02474 | -0.025 | 37.735
7 | 0.984 | 0.02643 | -0.026 | 37.234
7.5 | 1.029 | 0.02828 | -0.027 | 36.369
8 | 1.065 | 0.03047 | -0.027 | 34.953
8.5 | 1.09 | 0.03299 | -0.028 | 33.041
9 | 0.947 | 0.06548 | -0.014 | 14.463
9.5 | 0.928 | 0.07355 | -0.013 | 12.619
10 | 0.811 | 0.08874 | -0.013 | 9.142
10.5 | 0.627 | 0.12594 | -0.013 | 4.979
11 | 0.655 | 0.13819 | -0.013 | 4.737
11.5 | 0.683 | 0.14357 | -0.015 | 4.76
12 | 0.711 | 0.16059 | -0.016 | 4.426
12.5 | 0.738 | 0.16384 | -0.016 | 4.505
13 | 0.767 | 0.17338 | -0.017 | 4.422
13.5 | 0.795 | 0.1871 | -0.018 | 4.247
14 | 0.822 | 0.19435 | -0.019 | 4.229
14.5 | 0.85 | 0.19532 | -0.019 | 4.35
15 | 0.879 | 0.20759 | -0.021 | 4.232
15.5 | 0.906 | 0.21285 | -0.021 | 4.255
16 | 0.933 | 0.2264 | -0.022 | 4.122
16.5 | 0.963 | 0.24145 | -0.024 | 3.987
17 | 0.99 | 0.24622 | -0.024 | 4.019
17.5 | 1.017 | 0.25001 | -0.024 | 4.067
18 | 1.044 | 0.25415 | -0.025 | 4.11
18.5 | 1.074 | 0.2621 | -0.026 | 4.096
19 | 1.1 | 0.2733 | -0.027 | 4.026
19.5 | 1.127 | 0.27942 | -0.027 | 4.033
20 | 1.154 | 0.29249 | -0.028 | 3.947

## 24. Re 250k Mach 0.50 (2)
BIGFOIL.COM POLAR EXPORT
NACA64-118 a=0.5
NACA64-118 a=0.5 |  |  |  | Cl Max: | 0.8786 | at alpha= | 12 | deg
XFOIL ncrit=9 |  |  |  | L/D Max: | 52.4213 | at alpha= | 6.5 | deg
Re: | 250000 |  |  | Cd Min: | 0.25099 | at alpha= | -20 | deg
Mach: | 0.5 |  |  | Cl=0 at alpha= | -0.62846 | deg
|  |  |  | @ Cl=0.1, Cd= | 0.016232
|  |  |  | @ Cl=0.4, Cd= | 0.017702
|  |  |  | @ Cl=0.6, Cd= | 0.018952
alpha (deg) | Cl | Cd | Cm | Cl/Cd
-20 | -0.7271 | 0.25099 | 0.0516 | -2.8969
-19.5 | -0.705 | 0.24315 | 0.0463 | -2.8994
-19 | -0.6921 | 0.23414 | 0.0387 | -2.9559
-18.5 | -0.6624 | 0.22684 | 0.0357 | -2.9201
-18 | -0.6425 | 0.2188 | 0.03 | -2.9365
-17.5 | -0.6332 | 0.20951 | 0.0222 | -3.0223
-17 | -0.6006 | 0.20222 | 0.0198 | -2.97
-16.5 | -0.5995 | 0.19367 | 0.0107 | -3.0955
-16 | -0.5699 | 0.1848 | 0.0078 | -3.0839
-15.5 | -0.5422 | 0.17758 | 0.0045 | -3.0533
-15 | -0.5448 | 0.16724 | -0.0049 | -3.2576
-14 | -0.5346 | 0.13816 | -0.0186 | -3.8694
-13.5 | -0.534 | 0.12622 | -0.0254 | -4.2307
-13 | -0.5568 | 0.10957 | -0.0353 | -5.0817
-12.5 | -0.6102 | 0.08953 | -0.049 | -6.8156
-12 | -0.6538 | 0.07427 | -0.0598 | -8.803
-11.5 | -0.6859 | 0.0621 | -0.0686 | -11.0451
-11 | -0.697 | 0.05305 | -0.0739 | -13.1385
-10.5 | -0.7042 | 0.04709 | -0.0729 | -14.9543
-10 | -0.7002 | 0.04216 | -0.0707 | -16.6082
-9.5 | -0.6811 | 0.03821 | -0.068 | -17.8252
-9 | -0.6518 | 0.03527 | -0.0648 | -18.4803
-8.5 | -0.6197 | 0.03286 | -0.0613 | -18.8588
-8 | -0.597 | 0.03017 | -0.0578 | -19.7879
-7.5 | -0.5801 | 0.02722 | -0.0545 | -21.3115
-7 | -0.5698 | 0.02409 | -0.0507 | -23.653
-6.5 | -0.5739 | 0.02057 | -0.0455 | -27.8999
-6 | -0.5953 | 0.01734 | -0.0367 | -34.331
-5.5 | -0.6182 | 0.01489 | -0.0253 | -41.5178
-5 | -0.5708 | 0.01493 | -0.0208 | -38.2317
-4.5 | -0.5097 | 0.01531 | -0.0184 | -33.292
-4 | -0.4451 | 0.01599 | -0.0164 | -27.8361
-3.5 | -0.3781 | 0.0163 | -0.0153 | -23.1963
-3 | -0.3106 | 0.01672 | -0.0146 | -18.5766
-2.5 | -0.2428 | 0.01666 | -0.0144 | -14.5738
-2 | -0.1793 | 0.01644 | -0.0144 | -10.9063
-1.5 | -0.1129 | 0.01636 | -0.0146 | -6.901
-1 | -0.0483 | 0.01614 | -0.015 | -2.9926
-0.5 | 0.0167 | 0.01622 | -0.0154 | 1.0296
0 | 0.083 | 0.01617 | -0.0159 | 5.133
0.5 | 0.1465 | 0.0164 | -0.0162 | 8.9329
1 | 0.2106 | 0.01662 | -0.0164 | 12.6715
1.5 | 0.2776 | 0.01675 | -0.0169 | 16.5731
2 | 0.3352 | 0.01744 | -0.0165 | 19.2202
2.5 | 0.3998 | 0.0177 | -0.0165 | 22.5876
3 | 0.4594 | 0.01827 | -0.0159 | 25.145
3.5 | 0.5209 | 0.01863 | -0.0151 | 27.9603
4 | 0.5788 | 0.01917 | -0.0139 | 30.193
4.5 | 0.6577 | 0.01836 | -0.0137 | 35.8224
5 | 0.721 | 0.01786 | -0.0115 | 40.3695
5.5 | 0.7804 | 0.01729 | -0.0084 | 45.1359
6 | 0.8347 | 0.01652 | -0.004 | 50.5266
6.5 | 0.866 | 0.01652 | 0.0029 | 52.4213
7 | 0.8511 | 0.01806 | 0.0142 | 47.1262
7.5 | 0.8078 | 0.02249 | 0.0239 | 35.9182
8 | 0.7735 | 0.02746 | 0.0309 | 28.1682
8.5 | 0.7547 | 0.03219 | 0.0357 | 23.4452
9 | 0.769 | 0.03761 | 0.0334 | 20.4467
9.5 | 0.7804 | 0.04222 | 0.034 | 18.4841
10 | 0.8015 | 0.04614 | 0.0352 | 17.371
10.5 | 0.8283 | 0.04976 | 0.0368 | 16.6459
11 | 0.8544 | 0.05367 | 0.0384 | 15.9195
11.5 | 0.8719 | 0.05885 | 0.0392 | 14.8156
12 | 0.8786 | 0.0653 | 0.0386 | 13.4548
12.5 | 0.8681 | 0.07411 | 0.0362 | 11.7137
13 | 0.8415 | 0.0856 | 0.031 | 9.8306
13.5 | 0.8058 | 0.09949 | 0.0231 | 8.0993
14 | 0.7586 | 0.11706 | 0.0117 | 6.4804
14.5 | 0.7062 | 0.13909 | -0.0024 | 5.0773
15 | 0.689 | 0.15559 | -0.012 | 4.4283
15.5 | 0.6878 | 0.16902 | -0.0197 | 4.0693
16 | 0.696 | 0.18048 | -0.0261 | 3.8564
16.5 | 0.7129 | 0.18999 | -0.031 | 3.7523
17 | 0.7241 | 0.20445 | -0.0378 | 3.5417

## 25. Re 500k Mach 0.00 (1)
BIGFOIL.COM POLAR EXPORT
NACA64-118 a=0.5
NACA64-118 a=0.5 |  |  |  | Cl Max: | 1.386 | at alpha= | 14.5 | deg
JavaFoil+Calcfoil stall+Eppler ext transition |  |  |  | L/D Max: | 82.113 | at alpha= | 6 | deg
Re: | 500000 |  |  | Cd Min: | 0.00825 | at alpha= | -0.5 | deg
Mach: | 0 |  |  | Cl=0 at alpha= | -0.66129 | deg
|  |  |  | @ Cl=0.1, Cd= | 0.00833
|  |  |  | @ Cl=0.4, Cd= | 0.0086529
|  |  |  | @ Cl=0.6, Cd= | 0.0090261
alpha (deg) | Cl | Cd | Cm | Cl/Cd
-18.5 | -1.123 | 0.15547 | 0.006 | -7.222
-18 | -1.131 | 0.1487 | 0.006 | -7.604
-17.5 | -1.135 | 0.14045 | 0.006 | -8.082
-17 | -1.137 | 0.13457 | 0.006 | -8.448
-16.5 | -1.137 | 0.12728 | 0.005 | -8.931
-16 | -1.136 | 0.12001 | 0.005 | -9.467
-15.5 | -1.13 | 0.11331 | 0.005 | -9.975
-15 | -1.128 | 0.10453 | 0.005 | -10.794
-14.5 | -1.139 | 0.08831 | 0.006 | -12.903
-14 | -1.109 | 0.09073 | 0.005 | -12.222
-13.5 | -1.229 | 0.03741 | 0.006 | -32.84
-13 | -1.213 | 0.03338 | 0.006 | -36.328
-12.5 | -1.191 | 0.03049 | 0.005 | -39.076
-12 | -1.165 | 0.02819 | 0.004 | -41.319
-11.5 | -1.134 | 0.02642 | 0.004 | -42.921
-11 | -1.101 | 0.02452 | 0.003 | -44.883
-10.5 | -1.064 | 0.023 | 0.002 | -46.271
-10 | -1.025 | 0.02162 | 0.002 | -47.417
-9.5 | -0.983 | 0.02039 | 0.001 | -48.211
-9 | -0.939 | 0.01928 | 0 | -48.708
-8.5 | -0.893 | 0.01827 | 0 | -48.869
-8 | -0.845 | 0.01727 | -0.001 | -48.901
-7.5 | -0.795 | 0.01652 | -0.002 | -48.082
-7 | -0.743 | 0.01572 | -0.003 | -47.251
-6.5 | -0.69 | 0.01501 | -0.003 | -45.95
-6 | -0.635 | 0.01438 | -0.004 | -44.192
-5.5 | -0.592 | 0.0089 | -0.005 | -66.54
-5 | -0.533 | 0.00873 | -0.006 | -60.986
-4.5 | -0.472 | 0.00856 | -0.006 | -55.188
-4 | -0.412 | 0.00846 | -0.007 | -48.662
-3.5 | -0.351 | 0.00841 | -0.008 | -41.713
-3 | -0.289 | 0.00831 | -0.009 | -34.809
-2.5 | -0.228 | 0.00829 | -0.009 | -27.486
-2 | -0.166 | 0.00831 | -0.01 | -20.01
-1.5 | -0.104 | 0.0083 | -0.011 | -12.555
-1 | -0.042 | 0.00833 | -0.012 | -5.063
-0.5 | 0.02 | 0.00825 | -0.013 | 2.412
0 | 0.082 | 0.00833 | -0.013 | 9.845
0.5 | 0.144 | 0.00833 | -0.014 | 17.304
1 | 0.206 | 0.00839 | -0.015 | 24.566
1.5 | 0.268 | 0.0084 | -0.016 | 31.949
2 | 0.33 | 0.00852 | -0.016 | 38.766
2.5 | 0.392 | 0.00864 | -0.017 | 45.423
3 | 0.454 | 0.00874 | -0.018 | 51.999
3.5 | 0.514 | 0.00883 | -0.019 | 58.2
4 | 0.57 | 0.00896 | -0.019 | 63.654
4.5 | 0.629 | 0.00909 | -0.02 | 69.127
5 | 0.686 | 0.00928 | -0.021 | 73.925
5.5 | 0.743 | 0.00947 | -0.021 | 78.408
6 | 0.798 | 0.00972 | -0.022 | 82.113
6.5 | 0.84 | 0.01652 | -0.022 | 50.865
7 | 0.893 | 0.0173 | -0.023 | 51.608
7.5 | 0.944 | 0.0181 | -0.024 | 52.166
8 | 0.993 | 0.01906 | -0.024 | 52.123
8.5 | 1.041 | 0.0201 | -0.025 | 51.805
9 | 1.087 | 0.0212 | -0.026 | 51.297
9.5 | 1.131 | 0.0224 | -0.026 | 50.514
10 | 1.173 | 0.02363 | -0.027 | 49.627
10.5 | 1.21 | 0.02501 | -0.027 | 48.398
11 | 1.245 | 0.0265 | -0.028 | 46.979
11.5 | 1.276 | 0.02813 | -0.029 | 45.377
12 | 1.305 | 0.02995 | -0.029 | 43.551
12.5 | 1.329 | 0.03175 | -0.03 | 41.861
13 | 1.35 | 0.03399 | -0.03 | 39.709
13.5 | 1.367 | 0.0362 | -0.031 | 37.756
14 | 1.379 | 0.03913 | -0.031 | 35.237
14.5 | 1.386 | 0.04257 | -0.032 | 32.572
15 | 1.386 | 0.04731 | -0.032 | 29.289
15.5 | 1.337 | 0.06791 | -0.03 | 19.694
16 | 1.268 | 0.10117 | -0.026 | 12.536
16.5 | 1.237 | 0.123 | -0.021 | 10.059
17 | 1.232 | 0.13093 | -0.021 | 9.411
17.5 | 1.225 | 0.13994 | -0.02 | 8.752
18 | 1.22 | 0.14587 | -0.021 | 8.366
18.5 | 1.208 | 0.15534 | -0.02 | 7.775
19 | 1.194 | 0.16368 | -0.02 | 7.295
19.5 | 1.179 | 0.17113 | -0.021 | 6.887

## 26. Re 500k Mach 0.00 (2)
BIGFOIL.COM POLAR EXPORT
NACA64-118 a=0.5
NACA64-118 a=0.5 |  |  |  | Cl Max: | 1.1997 | at alpha= | 18 | deg
XFOIL ncrit=9 |  |  |  | L/D Max: | 82.7125 | at alpha= | 6.5 | deg
Re: | 500000 |  |  | Cd Min: | 0.1115 | at alpha= | 20 | deg
Mach: | 0 |  |  | Cl=0 at alpha= | -99 | deg
|  |  |  | @ Cl=0.1, Cd= | 0.0092261
|  |  |  | @ Cl=0.4, Cd= | 0.0095017
|  |  |  | @ Cl=0.6, Cd= | 0.0095604
alpha (deg) | Cl | Cd | Cm | Cl/Cd
0 | 0.0773 | 0.00923 | -0.0142 | 8.3749
0.5 | 0.1361 | 0.00922 | -0.015 | 14.7614
1 | 0.1947 | 0.00922 | -0.0157 | 21.1171
1.5 | 0.2532 | 0.00934 | -0.0164 | 27.1092
2 | 0.3115 | 0.00935 | -0.0171 | 33.3155
2.5 | 0.3701 | 0.00945 | -0.0178 | 39.164
3 | 0.4279 | 0.00955 | -0.0184 | 44.8063
3.5 | 0.4857 | 0.00955 | -0.0189 | 50.8586
4 | 0.543 | 0.0096 | -0.0193 | 56.5625
4.5 | 0.5993 | 0.00956 | -0.0194 | 62.6883
5 | 0.6553 | 0.00959 | -0.0195 | 68.3316
5.5 | 0.7101 | 0.00957 | -0.0195 | 74.2006
6 | 0.7648 | 0.00968 | -0.0194 | 79.0083
6.5 | 0.8172 | 0.00988 | -0.019 | 82.7126
7 | 0.8598 | 0.01058 | -0.0172 | 81.2665
7.5 | 0.8774 | 0.01261 | -0.0122 | 69.5797
8 | 0.8892 | 0.01433 | -0.0062 | 62.0516
8.5 | 0.8904 | 0.01599 | 0.0014 | 55.6848
9 | 0.895 | 0.01793 | 0.0073 | 49.9163
9.5 | 0.9047 | 0.02 | 0.0119 | 45.235
10 | 0.9384 | 0.02246 | 0.0108 | 41.7809
10.5 | 0.9558 | 0.02508 | 0.0127 | 38.11
11 | 0.9769 | 0.02753 | 0.0142 | 35.4849
11.5 | 0.9915 | 0.03053 | 0.0159 | 32.4763
12 | 1.0082 | 0.03349 | 0.0172 | 30.1045
12.5 | 1.0266 | 0.03641 | 0.0182 | 28.1956
13 | 1.0384 | 0.04001 | 0.0193 | 25.9535
13.5 | 1.0555 | 0.0433 | 0.0201 | 24.3764
14 | 1.075 | 0.04651 | 0.0205 | 23.1133
14.5 | 1.0935 | 0.04993 | 0.0206 | 21.9007
15 | 1.1099 | 0.05348 | 0.0211 | 20.7536
15.5 | 1.1282 | 0.05706 | 0.0212 | 19.7722
16 | 1.1453 | 0.06098 | 0.0209 | 18.7816
16.5 | 1.1607 | 0.06516 | 0.0203 | 17.8131
17 | 1.1747 | 0.06964 | 0.0195 | 16.8682
17.5 | 1.1895 | 0.07399 | 0.0186 | 16.0765
18 | 1.1997 | 0.0791 | 0.0177 | 15.1669
18.5 | 1.1987 | 0.08613 | 0.0151 | 13.9173
19 | 1.1955 | 0.0937 | 0.0122 | 12.7588
19.5 | 1.1888 | 0.10214 | 0.0083 | 11.6389
20 | 1.1779 | 0.1115 | 0.0037 | 10.5641

## 27. Re 500k Mach 0.10 (1)
BIGFOIL.COM POLAR EXPORT
NACA64-118 a=0.5
NACA64-118 a=0.5 |  |  |  | Cl Max: | 1.374 | at alpha= | 14.5 | deg
JavaFoil+Calcfoil stall+Eppler ext transition |  |  |  | L/D Max: | 81.97 | at alpha= | 6 | deg
Re: | 500000 |  |  | Cd Min: | 0.00829 | at alpha= | -2.5 | deg
Mach: | 0.1 |  |  | Cl=0 at alpha= | -0.66129 | deg
|  |  |  | @ Cl=0.1, Cd= | 0.0083557
|  |  |  | @ Cl=0.4, Cd= | 0.0086405
|  |  |  | @ Cl=0.6, Cd= | 0.0090552
alpha (deg) | Cl | Cd | Cm | Cl/Cd
-18.5 | -1.093 | 0.15925 | 0.006 | -6.864
-18 | -1.103 | 0.1501 | 0.006 | -7.347
-17.5 | -1.111 | 0.14252 | 0.006 | -7.797
-17 | -1.118 | 0.13571 | 0.006 | -8.236
-16.5 | -1.119 | 0.13022 | 0.005 | -8.594
-16 | -1.121 | 0.12243 | 0.005 | -9.153
-15.5 | -1.117 | 0.11482 | 0.005 | -9.728
-15 | -1.114 | 0.1075 | 0.005 | -10.363
-14.5 | -1.117 | 0.09609 | 0.005 | -11.626
-14 | -1.109 | 0.08837 | 0.005 | -12.552
-13.5 | -1.216 | 0.03999 | 0.006 | -30.402
-13 | -1.206 | 0.03464 | 0.006 | -34.809
-12.5 | -1.188 | 0.03117 | 0.005 | -38.107
-12 | -1.163 | 0.02871 | 0.004 | -40.513
-11.5 | -1.133 | 0.02684 | 0.004 | -42.236
-11 | -1.101 | 0.02489 | 0.003 | -44.251
-10.5 | -1.066 | 0.02331 | 0.002 | -45.707
-10 | -1.027 | 0.02189 | 0.002 | -46.917
-9.5 | -0.985 | 0.02062 | 0.001 | -47.783
-9 | -0.942 | 0.01948 | 0 | -48.328
-8.5 | -0.896 | 0.01845 | 0 | -48.549
-8 | -0.847 | 0.01747 | -0.001 | -48.511
-7.5 | -0.797 | 0.01667 | -0.002 | -47.847
-7 | -0.746 | 0.01584 | -0.003 | -47.065
-6.5 | -0.693 | 0.01512 | -0.003 | -45.807
-6 | -0.638 | 0.01447 | -0.004 | -44.097
-5.5 | -0.593 | 0.00851 | -0.005 | -69.596
-5 | -0.535 | 0.00876 | -0.006 | -61.089
-4.5 | -0.475 | 0.00857 | -0.006 | -55.4
-4 | -0.414 | 0.00846 | -0.007 | -48.938
-3.5 | -0.352 | 0.00842 | -0.008 | -41.882
-3 | -0.291 | 0.00837 | -0.009 | -34.725
-2.5 | -0.229 | 0.00829 | -0.009 | -27.606
-2 | -0.167 | 0.00831 | -0.01 | -20.112
-1.5 | -0.105 | 0.0083 | -0.011 | -12.619
-1 | -0.042 | 0.00834 | -0.012 | -5.084
-0.5 | 0.02 | 0.0083 | -0.013 | 2.409
0 | 0.082 | 0.00837 | -0.013 | 9.845
0.5 | 0.145 | 0.00832 | -0.014 | 17.409
1 | 0.207 | 0.00838 | -0.015 | 24.726
1.5 | 0.27 | 0.00845 | -0.016 | 31.917
2 | 0.332 | 0.00851 | -0.016 | 39.008
2.5 | 0.394 | 0.00863 | -0.017 | 45.665
3 | 0.457 | 0.00874 | -0.018 | 52.244
3.5 | 0.514 | 0.00833 | -0.019 | 61.716
4 | 0.573 | 0.00899 | -0.019 | 63.688
4.5 | 0.631 | 0.00913 | -0.02 | 69.154
5 | 0.689 | 0.00931 | -0.021 | 74
5.5 | 0.746 | 0.00953 | -0.021 | 78.255
6 | 0.801 | 0.00978 | -0.022 | 81.97
6.5 | 0.844 | 0.01665 | -0.022 | 50.666
7 | 0.896 | 0.01744 | -0.023 | 51.383
7.5 | 0.947 | 0.01829 | -0.024 | 51.796
8 | 0.997 | 0.01924 | -0.024 | 51.825
8.5 | 1.045 | 0.0203 | -0.025 | 51.457
9 | 1.091 | 0.02142 | -0.026 | 50.912
9.5 | 1.134 | 0.02265 | -0.026 | 50.082
10 | 1.175 | 0.02392 | -0.027 | 49.143
10.5 | 1.213 | 0.02533 | -0.028 | 47.867
11 | 1.246 | 0.02686 | -0.028 | 46.392
11.5 | 1.277 | 0.02854 | -0.029 | 44.733
12 | 1.304 | 0.03026 | -0.029 | 43.094
12.5 | 1.327 | 0.03228 | -0.03 | 41.106
13 | 1.346 | 0.03459 | -0.03 | 38.906
13.5 | 1.361 | 0.03695 | -0.031 | 36.83
14 | 1.369 | 0.0404 | -0.031 | 33.89
14.5 | 1.374 | 0.04404 | -0.032 | 31.188
15 | 1.357 | 0.05277 | -0.031 | 25.713
15.5 | 1.224 | 0.1098 | -0.021 | 11.148
16 | 1.228 | 0.11439 | -0.022 | 10.739
16.5 | 1.218 | 0.12501 | -0.021 | 9.744
17 | 1.206 | 0.13395 | -0.019 | 9.007
17.5 | 1.198 | 0.1423 | -0.019 | 8.42
18 | 1.189 | 0.14907 | -0.02 | 7.975
18.5 | 1.177 | 0.15734 | -0.02 | 7.479
19 | 1.158 | 0.16575 | -0.02 | 6.987
19.5 | 1.137 | 0.17498 | -0.02 | 6.499

## 28. Re 500k Mach 0.10 (2)
BIGFOIL.COM POLAR EXPORT
NACA64-118 a=0.5
NACA64-118 a=0.5 |  |  |  | Cl Max: | 1.186 | at alpha= | 18 | deg
XFOIL ncrit=9 |  |  |  | L/D Max: | 82.7062 | at alpha= | 6.5 | deg
Re: | 500000 |  |  | Cd Min: | 0.21726 | at alpha= | -20 | deg
Mach: | 0.1 |  |  | Cl=0 at alpha= | -0.66047 | deg
|  |  |  | @ Cl=0.1, Cd= | 0.0092562
|  |  |  | @ Cl=0.4, Cd= | 0.0095328
|  |  |  | @ Cl=0.6, Cd= | 0.0096
alpha (deg) | Cl | Cd | Cm | Cl/Cd
-20 | -0.6864 | 0.21726 | 0.0374 | -3.1593
-19.5 | -0.6689 | 0.21148 | 0.0336 | -3.1629
-19 | -1.0071 | 0.10916 | -0.0216 | -9.2259
-18.5 | -1.0408 | 0.09547 | -0.0295 | -10.9019
-18 | -1.0578 | 0.08543 | -0.0347 | -12.3821
-17.5 | -1.0707 | 0.07655 | -0.0388 | -13.9869
-17 | -1.0767 | 0.06913 | -0.0418 | -15.575
-16.5 | -1.0777 | 0.0627 | -0.0439 | -17.1882
-16 | -1.0736 | 0.05718 | -0.0452 | -18.7758
-15.5 | -1.0665 | 0.05224 | -0.0461 | -20.4154
-15 | -1.0561 | 0.04784 | -0.0465 | -22.0757
-14.5 | -1.0436 | 0.04399 | -0.0465 | -23.7236
-14 | -1.015 | 0.04113 | -0.0455 | -24.6779
-13.5 | -0.9917 | 0.03833 | -0.045 | -25.8727
-13 | -0.9673 | 0.03567 | -0.0444 | -27.118
-12.5 | -0.9417 | 0.03316 | -0.0438 | -28.3987
-12 | -0.9162 | 0.03064 | -0.0429 | -29.9021
-11.5 | -0.8776 | 0.02811 | -0.045 | -31.2202
-11 | -0.8596 | 0.02614 | -0.0421 | -32.8845
-10.5 | -0.837 | 0.02431 | -0.0396 | -34.4303
-10 | -0.8246 | 0.02192 | -0.0362 | -37.6186
-9.5 | -0.8032 | 0.02018 | -0.0333 | -39.8018
-9 | -0.7814 | 0.0186 | -0.0299 | -42.0108
-8.5 | -0.7628 | 0.01708 | -0.0256 | -44.6604
-8 | -0.7407 | 0.01601 | -0.021 | -46.2648
-7.5 | -0.7077 | 0.01498 | -0.018 | -47.243
-7 | -0.6737 | 0.01373 | -0.0152 | -49.0677
-6.5 | -0.6383 | 0.01231 | -0.0129 | -51.8522
-6 | -0.6053 | 0.01048 | -0.0103 | -57.7576
-5.5 | -0.5603 | 0.00954 | -0.0091 | -58.7317
-5 | -0.5047 | 0.00941 | -0.0092 | -53.6344
-4.5 | -0.448 | 0.00933 | -0.0093 | -48.0171
-4 | -0.3907 | 0.00934 | -0.0096 | -41.8308
-3.5 | -0.3331 | 0.00934 | -0.01 | -35.6638
-3 | -0.2752 | 0.00939 | -0.0103 | -29.3078
-2.5 | -0.217 | 0.00939 | -0.0108 | -23.1097
-2 | -0.1581 | 0.00936 | -0.0114 | -16.891
-1.5 | -0.0991 | 0.00932 | -0.0122 | -10.633
-1 | -0.0402 | 0.00926 | -0.0129 | -4.3413
-0.5 | 0.019 | 0.00924 | -0.0136 | 2.0563
0 | 0.0778 | 0.00926 | -0.0143 | 8.4017
0.5 | 0.1369 | 0.00925 | -0.0151 | 14.8
1 | 0.1959 | 0.00927 | -0.0158 | 21.1327
1.5 | 0.2547 | 0.00936 | -0.0165 | 27.2115
2 | 0.3134 | 0.00939 | -0.0172 | 33.3759
2.5 | 0.3723 | 0.00949 | -0.0179 | 39.2308
3 | 0.4305 | 0.00958 | -0.0184 | 44.9374
3.5 | 0.4888 | 0.0096 | -0.019 | 50.9167
4.5 | 0.6029 | 0.0096 | -0.0194 | 62.8021
5 | 0.6593 | 0.00962 | -0.0195 | 68.5343
5.5 | 0.7146 | 0.00961 | -0.0194 | 74.36
6 | 0.7695 | 0.00973 | -0.0193 | 79.0853
6.5 | 0.8221 | 0.00994 | -0.0189 | 82.7062
7 | 0.8616 | 0.01082 | -0.0166 | 79.6303
8 | 0.8848 | 0.01456 | -0.0043 | 60.7692
8.5 | 0.8862 | 0.01637 | 0.0029 | 54.1356
9 | 0.8904 | 0.01843 | 0.0087 | 48.3125
9.5 | 0.9018 | 0.0206 | 0.0128 | 43.7767
10 | 0.9357 | 0.02306 | 0.0118 | 40.5768
10.5 | 0.9514 | 0.02587 | 0.0137 | 36.7762
11 | 0.9734 | 0.02832 | 0.0152 | 34.3715
11.5 | 0.9857 | 0.03154 | 0.0169 | 31.2524
12 | 1.0041 | 0.03444 | 0.0181 | 29.1551
12.5 | 1.0222 | 0.03748 | 0.0191 | 27.2732
13 | 1.0323 | 0.04127 | 0.0203 | 25.0133
13.5 | 1.0521 | 0.04444 | 0.0209 | 23.6746
14 | 1.0713 | 0.04775 | 0.0213 | 22.4356
14.5 | 1.0897 | 0.05125 | 0.0214 | 21.2624
15 | 1.1069 | 0.0547 | 0.0222 | 20.2358
15.5 | 1.1246 | 0.05859 | 0.0219 | 19.1944
16 | 1.1412 | 0.06264 | 0.0216 | 18.2184
16.5 | 1.1556 | 0.06708 | 0.0209 | 17.2272
17 | 1.1685 | 0.07181 | 0.0199 | 16.2721
17.5 | 1.1843 | 0.07608 | 0.0194 | 15.5665
18 | 1.186 | 0.08264 | 0.0174 | 14.3514
18.5 | 1.1815 | 0.0904 | 0.0144 | 13.0697
19 | 1.1733 | 0.09902 | 0.0108 | 11.8491
19.5 | 1.1606 | 0.10872 | 0.006 | 10.6751
20 | 1.1415 | 0.11998 | -0.0001 | 9.5141

## 29. Re 500k Mach 0.25 (1)
BIGFOIL.COM POLAR EXPORT
NACA64-118 a=0.5
NACA64-118 a=0.5 |  |  |  | Cl Max: | 1.303 | at alpha= | 13 | deg
JavaFoil+Calcfoil stall+Eppler ext transition |  |  |  | L/D Max: | 80.763 | at alpha= | 6 | deg
Re: | 500000 |  |  | Cd Min: | 0.0084 | at alpha= | -2 | deg
Mach: | 0.25 |  |  | Cl=0 at alpha= | -0.66154 | deg
|  |  |  | @ Cl=0.1, Cd= | 0.0084747
|  |  |  | @ Cl=0.4, Cd= | 0.0088222
|  |  |  | @ Cl=0.6, Cd= | 0.0092643
alpha (deg) | Cl | Cd | Cm | Cl/Cd
-17 | -0.941 | 0.14817 | 0.005 | -6.352
-16.5 | -0.97 | 0.13985 | 0.005 | -6.932
-16 | -0.994 | 0.13199 | 0.005 | -7.53
-15.5 | -1.012 | 0.12418 | 0.005 | -8.153
-15 | -1.026 | 0.11679 | 0.004 | -8.785
-14.5 | -1.035 | 0.1101 | 0.004 | -9.404
-14 | -1.038 | 0.10352 | 0.004 | -10.024
-13.5 | -1.035 | 0.09633 | 0.004 | -10.746
-13 | -1.027 | 0.08953 | 0.003 | -11.467
-12.5 | -1.037 | 0.07427 | 0.004 | -13.966
-12 | -1.14 | 0.03284 | 0.004 | -34.713
-11.5 | -1.123 | 0.02953 | 0.004 | -38.021
-11 | -1.098 | 0.02726 | 0.003 | -40.276
-10.5 | -1.068 | 0.02529 | 0.002 | -42.226
-10 | -1.034 | 0.0236 | 0.002 | -43.797
-9.5 | -0.996 | 0.02212 | 0.001 | -45.007
-9 | -0.954 | 0.02077 | 0 | -45.928
-8.5 | -0.91 | 0.01946 | 0 | -46.751
-8 | -0.862 | 0.01846 | -0.001 | -46.711
-7.5 | -0.812 | 0.01754 | -0.002 | -46.311
-7 | -0.761 | 0.01658 | -0.003 | -45.905
-6.5 | -0.707 | 0.01582 | -0.003 | -44.703
-6 | -0.652 | 0.01503 | -0.004 | -43.375
-5.5 | -0.596 | 0.01425 | -0.005 | -41.799
-5 | -0.546 | 0.00857 | -0.006 | -63.797
-4.5 | -0.487 | 0.00884 | -0.007 | -55.131
-4 | -0.425 | 0.00867 | -0.007 | -49
-3.5 | -0.362 | 0.00859 | -0.008 | -42.162
-3 | -0.299 | 0.00847 | -0.009 | -35.26
-2.5 | -0.235 | 0.00845 | -0.01 | -27.846
-2 | -0.172 | 0.0084 | -0.011 | -20.438
-1.5 | -0.108 | 0.00845 | -0.011 | -12.743
-1 | -0.044 | 0.00842 | -0.012 | -5.175
-0.5 | 0.021 | 0.00844 | -0.013 | 2.433
0 | 0.085 | 0.00847 | -0.014 | 9.999
0.5 | 0.149 | 0.00849 | -0.015 | 17.524
1 | 0.213 | 0.00848 | -0.015 | 25.103
1.5 | 0.277 | 0.00856 | -0.016 | 32.372
2 | 0.341 | 0.00873 | -0.017 | 39.093
2.5 | 0.405 | 0.00883 | -0.018 | 45.872
3 | 0.466 | 0.00841 | -0.018 | 55.385
3.5 | 0.526 | 0.00907 | -0.019 | 57.961
4 | 0.586 | 0.00922 | -0.02 | 63.578
4.5 | 0.646 | 0.00941 | -0.021 | 68.694
5 | 0.705 | 0.00961 | -0.021 | 73.338
5.5 | 0.763 | 0.00984 | -0.022 | 77.481
6 | 0.819 | 0.01014 | -0.023 | 80.763
6.5 | 0.863 | 0.01743 | -0.023 | 49.486
7 | 0.915 | 0.01832 | -0.024 | 49.975
7.5 | 0.967 | 0.01926 | -0.024 | 50.206
8 | 1.016 | 0.02035 | -0.025 | 49.921
8.5 | 1.063 | 0.02151 | -0.026 | 49.411
9 | 1.108 | 0.02281 | -0.026 | 48.545
9.5 | 1.149 | 0.02422 | -0.027 | 47.446
10 | 1.187 | 0.02568 | -0.028 | 46.236
10.5 | 1.22 | 0.0274 | -0.028 | 44.513
11 | 1.248 | 0.02914 | -0.029 | 42.819
11.5 | 1.271 | 0.03116 | -0.029 | 40.788
12 | 1.289 | 0.03325 | -0.03 | 38.748
12.5 | 1.3 | 0.03585 | -0.03 | 36.267
13 | 1.303 | 0.03905 | -0.031 | 33.363
13.5 | 1.295 | 0.04431 | -0.031 | 29.23
14 | 1.145 | 0.099 | -0.02 | 11.564
14.5 | 1.13 | 0.10826 | -0.018 | 10.438
15 | 1.117 | 0.11527 | -0.017 | 9.688
15.5 | 1.099 | 0.12332 | -0.017 | 8.915
16 | 1.078 | 0.1318 | -0.018 | 8.181
16.5 | 1.051 | 0.14125 | -0.018 | 7.438
17 | 1.018 | 0.15081 | -0.018 | 6.751
17.5 | 0.982 | 0.16205 | -0.018 | 6.058
18 | 0.941 | 0.17325 | -0.018 | 5.431

## 30. Re 500k Mach 0.25 (2)
BIGFOIL.COM POLAR EXPORT
NACA64-118 a=0.5
NACA64-118 a=0.5 |  |  |  | Cl Max: | 1.1079 | at alpha= | 17 | deg
XFOIL ncrit=9 |  |  |  | L/D Max: | 81.8974 | at alpha= | 6.5 | deg
Re: | 500000 |  |  | Cd Min: | 0.22644 | at alpha= | 20 | deg
Mach: | 0.25 |  |  | Cl=0 at alpha= | -0.65954 | deg
|  |  |  | @ Cl=0.1, Cd= | 0.0094402
|  |  |  | @ Cl=0.4, Cd= | 0.0097827
|  |  |  | @ Cl=0.6, Cd= | 0.009838
alpha (deg) | Cl | Cd | Cm | Cl/Cd
-19.5 | -0.6733 | 0.217 | 0.0363 | -3.1028
-19 | -0.6792 | 0.20325 | 0.0269 | -3.3417
-18.5 | -0.6547 | 0.19871 | 0.0248 | -3.2948
-18 | -0.6334 | 0.19333 | 0.0217 | -3.2763
-17 | -0.8668 | 0.10937 | -0.0237 | -7.9254
-16.5 | -0.9181 | 0.09177 | -0.0346 | -10.0044
-16 | -0.95 | 0.07914 | -0.0415 | -12.004
-15.5 | -0.9724 | 0.06899 | -0.0461 | -14.0948
-15 | -0.9865 | 0.06065 | -0.0491 | -16.2655
-14.5 | -0.9928 | 0.05382 | -0.0508 | -18.4467
-14 | -0.9887 | 0.04832 | -0.0512 | -20.4615
-13.5 | -0.9701 | 0.04438 | -0.0507 | -21.8589
-13 | -0.9497 | 0.04089 | -0.0503 | -23.2257
-12.5 | -0.9266 | 0.03771 | -0.0497 | -24.5717
-12 | -0.9002 | 0.03485 | -0.0491 | -25.8307
-11.5 | -0.8618 | 0.03202 | -0.0506 | -26.9144
-11 | -0.8429 | 0.02974 | -0.0478 | -28.3423
-10.5 | -0.8215 | 0.02753 | -0.0453 | -29.8402
-10 | -0.8023 | 0.02516 | -0.0425 | -31.8879
-9.5 | -0.7855 | 0.02275 | -0.0396 | -34.5275
-9 | -0.7624 | 0.02085 | -0.0368 | -36.5659
-8.5 | -0.746 | 0.01875 | -0.033 | -39.7867
-7.5 | -0.7036 | 0.01594 | -0.024 | -44.1405
-7 | -0.6754 | 0.01474 | -0.0199 | -45.8209
-6.5 | -0.6441 | 0.01332 | -0.0165 | -48.3559
-6 | -0.612 | 0.01158 | -0.0134 | -52.8497
-5.5 | -0.5781 | 0.00984 | -0.0104 | -58.75
-5 | -0.5219 | 0.00959 | -0.0101 | -54.4213
-4.5 | -0.463 | 0.00956 | -0.0102 | -48.431
-4 | -0.404 | 0.00951 | -0.0103 | -42.4816
-3.5 | -0.3443 | 0.00953 | -0.0106 | -36.128
-3 | -0.2846 | 0.00958 | -0.0108 | -29.7077
-2.5 | -0.2242 | 0.00965 | -0.0113 | -23.2332
-2 | -0.1635 | 0.00954 | -0.0118 | -17.1384
-1.5 | -0.1025 | 0.00954 | -0.0126 | -10.7442
-1 | -0.0414 | 0.00945 | -0.0133 | -4.381
-0.5 | 0.0194 | 0.00946 | -0.014 | 2.0507
0.5 | 0.1414 | 0.00943 | -0.0155 | 14.9947
1 | 0.2024 | 0.00955 | -0.0162 | 21.1937
1.5 | 0.2631 | 0.00954 | -0.0169 | 27.5786
2 | 0.3242 | 0.00964 | -0.0177 | 33.6307
2.5 | 0.3847 | 0.00977 | -0.0183 | 39.3756
3 | 0.4451 | 0.00982 | -0.0189 | 45.3259
3.5 | 0.5056 | 0.00991 | -0.0193 | 51.0192
4 | 0.5647 | 0.00985 | -0.0195 | 57.3299
4.5 | 0.6234 | 0.00983 | -0.0195 | 63.4181
5 | 0.6818 | 0.00984 | -0.0195 | 69.2886
5.5 | 0.7388 | 0.00989 | -0.0192 | 74.7017
6 | 0.7946 | 0.01001 | -0.0187 | 79.3806
6.5 | 0.846 | 0.01033 | -0.0174 | 81.8974
7 | 0.866 | 0.0121 | -0.0121 | 71.5702
7.5 | 0.8681 | 0.01409 | -0.0042 | 61.6111
8.5 | 0.8669 | 0.01863 | 0.0095 | 46.5325
9 | 0.8712 | 0.02118 | 0.0147 | 41.1331
9.5 | 0.8901 | 0.02367 | 0.0171 | 37.6046
10 | 0.9187 | 0.0266 | 0.0166 | 34.5376
10.5 | 0.9343 | 0.02974 | 0.0184 | 31.4156
11 | 0.9519 | 0.03283 | 0.0199 | 28.9948
11.5 | 0.9631 | 0.03649 | 0.0214 | 26.3935
12 | 0.9831 | 0.0397 | 0.0224 | 24.7632
12.5 | 0.9993 | 0.04331 | 0.0233 | 23.0732
13 | 1.0149 | 0.04705 | 0.0242 | 21.5707
13.5 | 1.0348 | 0.0506 | 0.0249 | 20.4506
14 | 1.0536 | 0.05439 | 0.0252 | 19.3712
14.5 | 1.0709 | 0.05832 | 0.0256 | 18.3625
15 | 1.0863 | 0.0628 | 0.0255 | 17.2978
15.5 | 1.0976 | 0.068 | 0.0249 | 16.1412
16 | 1.1052 | 0.07382 | 0.0238 | 14.9716
16.5 | 1.1077 | 0.08054 | 0.0218 | 13.7534
17 | 1.1079 | 0.0878 | 0.0193 | 12.6185
17.5 | 1.1 | 0.09639 | 0.0161 | 11.412
18 | 1.0763 | 0.1083 | 0.0098 | 9.9381
18.5 | 1.0447 | 0.12241 | 0.0015 | 8.5344
19 | 1.004 | 0.13929 | -0.0092 | 7.208
19.5 | 0.9346 | 0.16444 | -0.0259 | 5.6835
20 | 0.7819 | 0.22644 | -0.0571 | 3.453

## 31. Re 500k Mach 0.50 (1)
BIGFOIL.COM POLAR EXPORT
NACA64-118 a=0.5
NACA64-118 a=0.5 |  |  |  | Cl Max: | 1.155 | at alpha= | 20 | deg
JavaFoil+Calcfoil stall+Eppler ext transition |  |  |  | L/D Max: | 71.56 | at alpha= | 5.5 | deg
Re: | 500000 |  |  | Cd Min: | 0.00883 | at alpha= | 0.5 | deg
Mach: | 0.5 |  |  | Cl=0 at alpha= | -0.65972 | deg
|  |  |  | @ Cl=0.1, Cd= | 0.0091086
|  |  |  | @ Cl=0.4, Cd= | 0.0095726
|  |  |  | @ Cl=0.6, Cd= | 0.010206
alpha (deg) | Cl | Cd | Cm | Cl/Cd
-20 | -1.086 | 0.23848 | 0.01 | -4.555
-19.5 | -1.06 | 0.22605 | 0.01 | -4.687
-19 | -1.033 | 0.21811 | 0.009 | -4.734
-18.5 | -1.005 | 0.22122 | 0.009 | -4.545
-18 | -0.975 | 0.20542 | 0.008 | -4.748
-17.5 | -0.948 | 0.20051 | 0.008 | -4.727
-17 | -0.921 | 0.19385 | 0.007 | -4.749
-16.5 | -0.894 | 0.19323 | 0.007 | -4.625
-16 | -0.863 | 0.18457 | 0.006 | -4.678
-15.5 | -0.836 | 0.17816 | 0.006 | -4.691
-15 | -0.808 | 0.17585 | 0.005 | -4.596
-14.5 | -0.779 | 0.16365 | 0.005 | -4.763
-14 | -0.751 | 0.15666 | 0.004 | -4.795
-13.5 | -0.724 | 0.14839 | 0.004 | -4.876
-13 | -0.696 | 0.14569 | 0.003 | -4.777
-12.5 | -0.668 | 0.14235 | 0.003 | -4.691
-12 | -0.639 | 0.12822 | 0.002 | -4.984
-11.5 | -0.611 | 0.12132 | 0.002 | -5.039
-11 | -0.584 | 0.11535 | 0.002 | -5.059
-10.5 | -0.555 | 0.10939 | 0.001 | -5.076
-10 | -0.527 | 0.09092 | 0.001 | -5.798
-9.5 | -0.725 | 0.07149 | 0.001 | -10.135
-9 | -0.783 | 0.06227 | 0 | -12.57
-8.5 | -0.912 | 0.02651 | 0 | -34.41
-8 | -0.895 | 0.02385 | -0.001 | -37.51
-7.5 | -0.86 | 0.0221 | -0.002 | -38.911
-7 | -0.816 | 0.02053 | -0.003 | -39.743
-6.5 | -0.765 | 0.0193 | -0.004 | -39.659
-6 | -0.71 | 0.01811 | -0.005 | -39.206
-5.5 | -0.651 | 0.01703 | -0.005 | -38.228
-5 | -0.589 | 0.01594 | -0.006 | -36.952
-4.5 | -0.533 | 0.00983 | -0.007 | -54.185
-4 | -0.467 | 0.00959 | -0.008 | -48.667
-3.5 | -0.399 | 0.0094 | -0.009 | -42.484
-3 | -0.331 | 0.00922 | -0.01 | -35.868
-2.5 | -0.263 | 0.0091 | -0.011 | -28.887
-2 | -0.192 | 0.00899 | -0.012 | -21.352
-1.5 | -0.12 | 0.00896 | -0.013 | -13.428
-1 | -0.049 | 0.00903 | -0.014 | -5.39
-0.5 | 0.023 | 0.00904 | -0.014 | 2.54
0 | 0.095 | 0.00913 | -0.015 | 10.373
0.5 | 0.165 | 0.00883 | -0.016 | 18.723
1 | 0.236 | 0.00924 | -0.017 | 25.509
1.5 | 0.306 | 0.00936 | -0.018 | 32.663
2 | 0.376 | 0.00951 | -0.019 | 39.492
2.5 | 0.445 | 0.00969 | -0.019 | 45.885
3 | 0.514 | 0.00986 | -0.02 | 52.078
3.5 | 0.579 | 0.01012 | -0.021 | 57.156
4 | 0.645 | 0.01039 | -0.022 | 62.053
4.5 | 0.71 | 0.01073 | -0.023 | 66.147
5 | 0.773 | 0.01119 | -0.023 | 69.112
5.5 | 0.834 | 0.01165 | -0.024 | 71.56
6 | 0.883 | 0.02018 | -0.025 | 43.76
6.5 | 0.938 | 0.02143 | -0.025 | 43.782
7 | 0.989 | 0.02294 | -0.026 | 43.104
7.5 | 1.034 | 0.02453 | -0.027 | 42.135
8 | 1.071 | 0.02648 | -0.028 | 40.424
8.5 | 1.096 | 0.02875 | -0.028 | 38.119
9 | 1.103 | 0.03134 | -0.029 | 35.205
9.5 | 0.93 | 0.06718 | -0.015 | 13.842
10 | 0.811 | 0.07943 | -0.013 | 10.216
10.5 | 0.627 | 0.10618 | -0.013 | 5.907
11 | 0.655 | 0.11573 | -0.013 | 5.657
11.5 | 0.683 | 0.12388 | -0.015 | 5.517
12 | 0.711 | 0.13258 | -0.016 | 5.361
12.5 | 0.738 | 0.13587 | -0.016 | 5.433
13 | 0.767 | 0.1436 | -0.018 | 5.342
13.5 | 0.795 | 0.15698 | -0.018 | 5.062
14 | 0.822 | 0.15756 | -0.019 | 5.217
14.5 | 0.85 | 0.16155 | -0.02 | 5.261
15 | 0.879 | 0.17394 | -0.021 | 5.051
15.5 | 0.906 | 0.17896 | -0.021 | 5.062
16 | 0.933 | 0.18281 | -0.022 | 5.106
16.5 | 0.963 | 0.19733 | -0.024 | 4.878
17 | 0.99 | 0.20002 | -0.024 | 4.948
17.5 | 1.017 | 0.20975 | -0.025 | 4.848
18 | 1.045 | 0.21478 | -0.026 | 4.867
18.5 | 1.074 | 0.22124 | -0.027 | 4.853
19 | 1.101 | 0.22413 | -0.027 | 4.91
19.5 | 1.127 | 0.23585 | -0.027 | 4.78
20 | 1.155 | 0.24191 | -0.028 | 4.775

## 32. Re 500k Mach 0.50 (2)
BIGFOIL.COM POLAR EXPORT
NACA64-118 a=0.5
NACA64-118 a=0.5 |  |  |  | Cl Max: | 0.9198 | at alpha= | 12.5 | deg
XFOIL ncrit=9 |  |  |  | L/D Max: | 74.6512 | at alpha= | 5.5 | deg
Re: | 500000 |  |  | Cd Min: | 0.203 | at alpha= | 17.5 | deg
Mach: | 0.5 |  |  | Cl=0 at alpha= | -0.65876 | deg
|  |  |  | @ Cl=0.1, Cd= | 0.01044
|  |  |  | @ Cl=0.4, Cd= | 0.010856
|  |  |  | @ Cl=0.6, Cd= | 0.011172
alpha (deg) | Cl | Cd | Cm | Cl/Cd
-15.5 | -0.5741 | 0.16623 | 0.0017 | -3.4536
-15 | -0.5659 | 0.15524 | -0.0046 | -3.6453
-14.5 | -0.5668 | 0.14248 | -0.0119 | -3.9781
-14 | -0.5931 | 0.12473 | -0.0221 | -4.7551
-13 | -0.6917 | 0.08576 | -0.0491 | -8.0655
-12 | -0.7371 | 0.06411 | -0.0609 | -11.4974
-11.5 | -0.7542 | 0.05558 | -0.0634 | -13.5696
-10.5 | -0.757 | 0.04296 | -0.0635 | -17.621
-10 | -0.7387 | 0.03881 | -0.0616 | -19.0338
-9.5 | -0.7189 | 0.03526 | -0.0592 | -20.3885
-9 | -0.6955 | 0.0322 | -0.0565 | -21.5994
-8.5 | -0.6744 | 0.02919 | -0.0536 | -23.1038
-8 | -0.6569 | 0.02609 | -0.0506 | -25.1782
-7.5 | -0.6391 | 0.0231 | -0.0473 | -27.6667
-7 | -0.6188 | 0.02043 | -0.0439 | -30.2888
-6.5 | -0.603 | 0.01785 | -0.0395 | -33.7815
-6 | -0.5923 | 0.01545 | -0.0337 | -38.3366
-5.5 | -0.5908 | 0.01351 | -0.0252 | -43.7306
-5 | -0.5828 | 0.01098 | -0.0176 | -53.0783
-4.5 | -0.5288 | 0.01042 | -0.015 | -50.7486
-4 | -0.4621 | 0.01041 | -0.0142 | -44.39
-3.5 | -0.3943 | 0.01049 | -0.0136 | -37.5882
-3 | -0.3256 | 0.01055 | -0.0134 | -30.8626
-2.5 | -0.2567 | 0.01062 | -0.0135 | -24.1714
-2 | -0.1868 | 0.01057 | -0.0139 | -17.6727
-1.5 | -0.1172 | 0.01054 | -0.0145 | -11.1195
-1 | -0.0475 | 0.01042 | -0.0152 | -4.5585
-0.5 | 0.0221 | 0.01044 | -0.0159 | 2.1169
0 | 0.0916 | 0.01044 | -0.0167 | 8.7739
0.5 | 0.161 | 0.01044 | -0.0173 | 15.4215
1 | 0.2308 | 0.01058 | -0.0181 | 21.8147
1.5 | 0.2995 | 0.01064 | -0.0187 | 28.1485
2 | 0.3689 | 0.01078 | -0.0193 | 34.2208
2.5 | 0.4388 | 0.01095 | -0.0198 | 40.0731
3 | 0.5068 | 0.01111 | -0.02 | 45.6166
3.5 | 0.5765 | 0.0112 | -0.0201 | 51.4732
4 | 0.644 | 0.01112 | -0.0195 | 57.9137
4.5 | 0.7109 | 0.01115 | -0.0187 | 63.7578
5 | 0.7745 | 0.01106 | -0.017 | 70.0271
5.5 | 0.8346 | 0.01118 | -0.0148 | 74.6512
6 | 0.8767 | 0.01177 | -0.01 | 74.486
6.5 | 0.8424 | 0.01446 | 0.0036 | 58.2573
7 | 0.8129 | 0.01864 | 0.0125 | 43.6105
7.5 | 0.7984 | 0.02293 | 0.0184 | 34.819
8 | 0.7949 | 0.02699 | 0.0229 | 29.4516
8.5 | 0.7989 | 0.03084 | 0.0265 | 25.9047
9 | 0.8088 | 0.0345 | 0.0298 | 23.4435
9.5 | 0.8174 | 0.03826 | 0.0332 | 21.3643
10.5 | 0.8642 | 0.04706 | 0.0326 | 18.3638
11 | 0.8828 | 0.05149 | 0.0335 | 17.1451
11.5 | 0.8998 | 0.05618 | 0.0345 | 16.0164
12 | 0.9145 | 0.06152 | 0.035 | 14.8651
12.5 | 0.9198 | 0.06817 | 0.0342 | 13.4927
13 | 0.9155 | 0.07631 | 0.032 | 11.9971
13.5 | 0.8993 | 0.08652 | 0.0277 | 10.3941
14 | 0.8714 | 0.09922 | 0.021 | 8.7825
14.5 | 0.8382 | 0.11392 | 0.0119 | 7.3578
15 | 0.796 | 0.1317 | 0.0001 | 6.044
15.5 | 0.7458 | 0.15363 | -0.0137 | 4.8545
16 | 0.7386 | 0.16752 | -0.0219 | 4.409
16.5 | 0.7453 | 0.17825 | -0.0282 | 4.1812
17 | 0.7505 | 0.19014 | -0.0351 | 3.9471
17.5 | 0.7563 | 0.203 | -0.0424 | 3.7256

## 33. Re 750k Mach 0.00 (1)
BIGFOIL.COM POLAR EXPORT
NACA64-118 a=0.5
NACA64-118 a=0.5 |  |  |  | Cl Max: | 1.402 | at alpha= | 15 | deg
JavaFoil+Calcfoil stall+Eppler ext transition |  |  |  | L/D Max: | 95.26 | at alpha= | 6 | deg
Re: | 750000 |  |  | Cd Min: | 0.00738 | at alpha= | -2.5 | deg
Mach: | 0 |  |  | Cl=0 at alpha= | -0.66129 | deg
|  |  |  | @ Cl=0.1, Cd= | 0.0074087
|  |  |  | @ Cl=0.4, Cd= | 0.0076552
|  |  |  | @ Cl=0.6, Cd= | 0.0079492
alpha (deg) | Cl | Cd | Cm | Cl/Cd
-20 | -1.093 | 0.17233 | 0.008 | -6.343
-19.5 | -1.105 | 0.16503 | 0.007 | -6.698
-19 | -1.119 | 0.15678 | 0.007 | -7.135
-18.5 | -1.129 | 0.14778 | 0.007 | -7.637
-18 | -1.139 | 0.13942 | 0.007 | -8.168
-17.5 | -1.146 | 0.13034 | 0.007 | -8.792
-17 | -1.146 | 0.12547 | 0.007 | -9.136
-16.5 | -1.149 | 0.11808 | 0.006 | -9.73
-16 | -1.168 | 0.09974 | 0.007 | -11.711
-15.5 | -1.255 | 0.05417 | 0.008 | -23.166
-15 | -1.269 | 0.04403 | 0.008 | -28.818
-14.5 | -1.268 | 0.03886 | 0.007 | -32.619
-14 | -1.257 | 0.03552 | 0.007 | -35.401
-13.5 | -1.244 | 0.03212 | 0.006 | -38.717
-13 | -1.223 | 0.0295 | 0.006 | -41.463
-12.5 | -1.199 | 0.02743 | 0.005 | -43.701
-12 | -1.171 | 0.02552 | 0.004 | -45.879
-11.5 | -1.139 | 0.02396 | 0.004 | -47.547
-11 | -1.106 | 0.02232 | 0.003 | -49.541
-10.5 | -1.069 | 0.02096 | 0.002 | -50.988
-10 | -1.029 | 0.0197 | 0.002 | -52.247
-9.5 | -0.987 | 0.01862 | 0.001 | -52.996
-9 | -0.943 | 0.01758 | 0 | -53.609
-8.5 | -0.896 | 0.01667 | 0 | -53.762
-8 | -0.848 | 0.01577 | -0.001 | -53.756
-7.5 | -0.797 | 0.0151 | -0.002 | -52.823
-7 | -0.746 | 0.01437 | -0.003 | -51.901
-6.5 | -0.692 | 0.01373 | -0.003 | -50.437
-6 | -0.638 | 0.01315 | -0.004 | -48.479
-5.5 | -0.592 | 0.00781 | -0.005 | -75.826
-5 | -0.533 | 0.00774 | -0.006 | -68.783
-4.5 | -0.473 | 0.00758 | -0.006 | -62.319
-4 | -0.412 | 0.00749 | -0.007 | -54.983
-3.5 | -0.351 | 0.00744 | -0.008 | -47.17
-3 | -0.289 | 0.0074 | -0.009 | -39.092
-2.5 | -0.228 | 0.00738 | -0.009 | -30.862
-2 | -0.166 | 0.00739 | -0.01 | -22.505
-1.5 | -0.104 | 0.00738 | -0.011 | -14.118
-1 | -0.042 | 0.00738 | -0.012 | -5.716
-0.5 | 0.02 | 0.00738 | -0.013 | 2.697
0 | 0.082 | 0.0074 | -0.013 | 11.082
0.5 | 0.144 | 0.00743 | -0.014 | 19.395
1 | 0.206 | 0.00749 | -0.015 | 27.529
1.5 | 0.268 | 0.00749 | -0.016 | 35.822
2 | 0.33 | 0.00759 | -0.016 | 43.528
2.5 | 0.392 | 0.00765 | -0.017 | 51.311
3 | 0.454 | 0.00769 | -0.018 | 59.042
3.5 | 0.514 | 0.00775 | -0.019 | 66.385
4 | 0.575 | 0.0079 | -0.019 | 72.788
4.5 | 0.636 | 0.00802 | -0.02 | 79.276
5 | 0.693 | 0.00786 | -0.021 | 88.153
5.5 | 0.749 | 0.00827 | -0.022 | 90.504
6 | 0.805 | 0.00845 | -0.022 | 95.26
6.5 | 0.843 | 0.01515 | -0.022 | 55.644
7 | 0.896 | 0.01586 | -0.023 | 56.461
7.5 | 0.947 | 0.01662 | -0.024 | 56.981
8 | 0.997 | 0.0175 | -0.024 | 56.946
8.5 | 1.044 | 0.01843 | -0.025 | 56.676
9 | 1.091 | 0.01943 | -0.026 | 56.132
9.5 | 1.135 | 0.02054 | -0.026 | 55.271
10 | 1.177 | 0.02166 | -0.027 | 54.316
10.5 | 1.214 | 0.02292 | -0.028 | 52.994
11 | 1.249 | 0.02428 | -0.028 | 51.447
11.5 | 1.281 | 0.02578 | -0.029 | 49.673
12 | 1.309 | 0.02742 | -0.029 | 47.745
12.5 | 1.334 | 0.02908 | -0.03 | 45.885
13 | 1.355 | 0.03104 | -0.03 | 43.665
13.5 | 1.373 | 0.03303 | -0.031 | 41.57
14 | 1.386 | 0.03542 | -0.031 | 39.146
14.5 | 1.396 | 0.03819 | -0.032 | 36.554
15 | 1.402 | 0.04103 | -0.032 | 34.158
15.5 | 1.402 | 0.04481 | -0.033 | 31.287
16 | 1.402 | 0.04765 | -0.033 | 29.422
16.5 | 1.391 | 0.05353 | -0.033 | 25.992
17 | 1.376 | 0.06085 | -0.033 | 22.608
17.5 | 1.298 | 0.09618 | -0.03 | 13.496
18 | 1.28 | 0.10685 | -0.03 | 11.977
18.5 | 1.233 | 0.13477 | -0.026 | 9.149
19 | 1.211 | 0.14747 | -0.025 | 8.214
19.5 | 1.192 | 0.15658 | -0.025 | 7.612
20 | 1.169 | 0.16684 | -0.024 | 7.006

## 34. Re 750k Mach 0.00 (2)
BIGFOIL.COM POLAR EXPORT
NACA64-118 a=0.5
NACA64-118 a=0.5 |  |  |  | Cl Max: | 1.2235 | at alpha= | 19.5 | deg
XFOIL ncrit=9 |  |  |  | L/D Max: | 91.4218 | at alpha= | 6 | deg
Re: | 750000 |  |  | Cd Min: | 0.10532 | at alpha= | -20 | deg
Mach: | 0 |  |  | Cl=0 at alpha= | -0.66126 | deg
|  |  |  | @ Cl=0.1, Cd= | 0.0077615
|  |  |  | @ Cl=0.4, Cd= | 0.0079552
|  |  |  | @ Cl=0.6, Cd= | 0.0080387
alpha (deg) | Cl | Cd | Cm | Cl/Cd
-20 | -1.1109 | 0.10532 | -0.0199 | -10.5479
-19.5 | -1.1275 | 0.09465 | -0.026 | -11.9123
-19 | -1.1371 | 0.08573 | -0.0306 | -13.2637
-18.5 | -1.1456 | 0.07772 | -0.0336 | -14.7401
-18 | -1.1421 | 0.07158 | -0.0359 | -15.9556
-17.5 | -1.1363 | 0.06588 | -0.038 | -17.248
-17 | -1.1282 | 0.06066 | -0.0396 | -18.5987
-16.5 | -1.1184 | 0.05582 | -0.0409 | -20.0358
-16 | -1.1062 | 0.05145 | -0.0417 | -21.5005
-15.5 | -1.0917 | 0.04747 | -0.0423 | -22.9977
-15 | -1.0749 | 0.04387 | -0.0426 | -24.5019
-14.5 | -1.0612 | 0.04024 | -0.0421 | -26.3718
-14 | -1.0456 | 0.03692 | -0.0416 | -28.3207
-13.5 | -1.0266 | 0.03399 | -0.0411 | -30.203
-13 | -1.0057 | 0.03127 | -0.0405 | -32.1618
-12.5 | -0.9785 | 0.02878 | -0.0406 | -33.9993
-12 | -0.9494 | 0.02647 | -0.0408 | -35.867
-11.5 | -0.9384 | 0.02395 | -0.0378 | -39.1816
-11 | -0.9168 | 0.02209 | -0.0354 | -41.5029
-10.5 | -0.893 | 0.02044 | -0.033 | -43.6888
-10 | -0.8715 | 0.01876 | -0.03 | -46.4552
-9.5 | -0.8526 | 0.01715 | -0.0262 | -49.7143
-9 | -0.8261 | 0.01611 | -0.0227 | -51.2787
-8.5 | -0.8017 | 0.01514 | -0.0184 | -52.9524
-8 | -0.763 | 0.01438 | -0.0162 | -53.0598
-7.5 | -0.723 | 0.01349 | -0.0143 | -53.5953
-7 | -0.6816 | 0.01256 | -0.0126 | -54.2675
-6.5 | -0.6392 | 0.01156 | -0.0112 | -55.2941
-6 | -0.5969 | 0.01033 | -0.0098 | -57.7832
-5.5 | -0.5578 | 0.00869 | -0.0082 | -64.1887
-5 | -0.5056 | 0.00812 | -0.008 | -62.266
-4.5 | -0.4487 | 0.008 | -0.0084 | -56.0875
-4 | -0.3907 | 0.00792 | -0.009 | -49.3308
-3.5 | -0.3329 | 0.00789 | -0.0095 | -42.1926
-3 | -0.2745 | 0.00784 | -0.0101 | -35.0128
-2.5 | -0.2164 | 0.00787 | -0.0106 | -27.4968
-2 | -0.1577 | 0.0078 | -0.0113 | -20.2179
-1.5 | -0.099 | 0.00783 | -0.012 | -12.6437
-1 | -0.0397 | 0.00777 | -0.0128 | -5.1094
-0.5 | 0.0189 | 0.00775 | -0.0135 | 2.4387
0 | 0.0782 | 0.00778 | -0.0143 | 10.0514
0.5 | 0.137 | 0.00773 | -0.015 | 17.7232
1 | 0.1957 | 0.00784 | -0.0158 | 24.9617
1.5 | 0.2547 | 0.00781 | -0.0165 | 32.612
2 | 0.3136 | 0.00786 | -0.0173 | 39.8982
2.5 | 0.3719 | 0.00796 | -0.018 | 46.7211
3 | 0.4306 | 0.00795 | -0.0187 | 54.1635
3.5 | 0.4885 | 0.00804 | -0.0192 | 60.7587
4 | 0.5458 | 0.00802 | -0.0196 | 68.0549
4.5 | 0.6037 | 0.00804 | -0.0202 | 75.0871
5 | 0.6603 | 0.00813 | -0.0205 | 81.2177
5.5 | 0.7163 | 0.00827 | -0.0208 | 86.6143
6 | 0.7716 | 0.00844 | -0.0209 | 91.4218
6.5 | 0.8191 | 0.00911 | -0.02 | 89.9122
7 | 0.848 | 0.01092 | -0.0166 | 77.6557
8 | 0.8988 | 0.01374 | -0.0086 | 65.4148
9 | 0.9228 | 0.01668 | 0.0028 | 55.3237
9.5 | 0.9387 | 0.01836 | 0.0071 | 51.1275
10 | 0.9558 | 0.01994 | 0.0111 | 47.9338
10.5 | 0.9938 | 0.02199 | 0.01 | 45.1933
11 | 1.0159 | 0.02422 | 0.0118 | 41.9447
11.5 | 1.0343 | 0.02679 | 0.0135 | 38.6077
12 | 1.056 | 0.02923 | 0.0149 | 36.1273
12.5 | 1.0729 | 0.0321 | 0.0163 | 33.4237
13 | 1.0839 | 0.03559 | 0.0176 | 30.4552
13.5 | 1.1031 | 0.03862 | 0.0183 | 28.5629
14 | 1.1217 | 0.04182 | 0.0188 | 26.8221
14.5 | 1.1366 | 0.04549 | 0.019 | 24.9857
15 | 1.1409 | 0.05022 | 0.0194 | 22.718
15.5 | 1.1587 | 0.05393 | 0.0192 | 21.4853
16 | 1.1734 | 0.05805 | 0.0188 | 20.2136
16.5 | 1.1862 | 0.06252 | 0.0181 | 18.9731
17 | 1.1978 | 0.06727 | 0.0171 | 17.8059
17.5 | 1.2068 | 0.07246 | 0.0158 | 16.6547
18 | 1.2113 | 0.07806 | 0.0146 | 15.5176
18.5 | 1.2178 | 0.08409 | 0.0125 | 14.4821
19 | 1.2219 | 0.09053 | 0.01 | 13.4972
19.5 | 1.2235 | 0.09757 | 0.007 | 12.5397
20 | 1.2226 | 0.10515 | 0.0035 | 11.6272

## 35. Re 750k Mach 0.10 (1)
BIGFOIL.COM POLAR EXPORT
NACA64-118 a=0.5
NACA64-118 a=0.5 |  |  |  | Cl Max: | 1.388 | at alpha= | 15 | deg
JavaFoil+Calcfoil stall+Eppler ext transition |  |  |  | L/D Max: | 94.785 | at alpha= | 6 | deg
Re: | 750000 |  |  | Cd Min: | 0.00738 | at alpha= | -2.5 | deg
Mach: | 0.1 |  |  | Cl=0 at alpha= | -0.66129 | deg
|  |  |  | @ Cl=0.1, Cd= | 0.0074514
|  |  |  | @ Cl=0.4, Cd= | 0.0076448
|  |  |  | @ Cl=0.6, Cd= | 0.0079821
alpha (deg) | Cl | Cd | Cm | Cl/Cd
-19.5 | -1.068 | 0.16879 | 0.007 | -6.326
-19 | -1.083 | 0.15947 | 0.007 | -6.792
-18.5 | -1.097 | 0.15123 | 0.007 | -7.255
-18 | -1.107 | 0.14359 | 0.007 | -7.71
-17.5 | -1.118 | 0.13433 | 0.007 | -8.325
-17 | -1.129 | 0.12516 | 0.007 | -9.017
-16.5 | -1.127 | 0.12206 | 0.006 | -9.231
-16 | -1.138 | 0.10956 | 0.006 | -10.383
-15.5 | -1.162 | 0.08918 | 0.007 | -13.025
-15 | -1.248 | 0.04773 | 0.008 | -26.152
-14.5 | -1.256 | 0.0403 | 0.007 | -31.161
-14 | -1.251 | 0.036 | 0.007 | -34.741
-13.5 | -1.237 | 0.03297 | 0.006 | -37.525
-13 | -1.219 | 0.03014 | 0.006 | -40.446
-12.5 | -1.196 | 0.02796 | 0.005 | -42.771
-12 | -1.169 | 0.02597 | 0.004 | -45.039
-11.5 | -1.139 | 0.02435 | 0.004 | -46.774
-11 | -1.106 | 0.02265 | 0.003 | -48.848
-10.5 | -1.07 | 0.02124 | 0.002 | -50.361
-10 | -1.031 | 0.01995 | 0.002 | -51.678
-9.5 | -0.989 | 0.01884 | 0.001 | -52.518
-9 | -0.945 | 0.0178 | 0 | -53.093
-8.5 | -0.899 | 0.01684 | 0 | -53.385
-8 | -0.851 | 0.01595 | -0.001 | -53.34
-7.5 | -0.8 | 0.01522 | -0.002 | -52.567
-7 | -0.748 | 0.01448 | -0.003 | -51.697
-6.5 | -0.695 | 0.01383 | -0.003 | -50.279
-6 | -0.64 | 0.01324 | -0.004 | -48.376
-5.5 | -0.595 | 0.00789 | -0.005 | -75.428
-5 | -0.535 | 0.00777 | -0.006 | -68.921
-4.5 | -0.475 | 0.0076 | -0.006 | -62.452
-4 | -0.414 | 0.00753 | -0.007 | -54.937
-3.5 | -0.352 | 0.0075 | -0.008 | -46.991
-3 | -0.291 | 0.0074 | -0.009 | -39.294
-2.5 | -0.229 | 0.00738 | -0.009 | -31.021
-2 | -0.167 | 0.00739 | -0.01 | -22.606
-1.5 | -0.105 | 0.00738 | -0.011 | -14.191
-1 | -0.042 | 0.00738 | -0.012 | -5.742
-0.5 | 0.02 | 0.00738 | -0.013 | 2.712
0 | 0.082 | 0.00744 | -0.013 | 11.073
0.5 | 0.145 | 0.00748 | -0.014 | 19.364
1 | 0.207 | 0.00748 | -0.015 | 27.707
1.5 | 0.27 | 0.00748 | -0.016 | 36.036
2 | 0.332 | 0.00759 | -0.016 | 43.761
2.5 | 0.394 | 0.00764 | -0.017 | 51.62
3 | 0.457 | 0.00769 | -0.018 | 59.386
3.5 | 0.517 | 0.0078 | -0.019 | 66.272
4 | 0.578 | 0.00791 | -0.02 | 73.054
4.5 | 0.639 | 0.00811 | -0.02 | 78.797
5 | 0.695 | 0.00759 | -0.021 | 91.602
5.5 | 0.752 | 0.00832 | -0.022 | 90.339
6 | 0.808 | 0.00853 | -0.022 | 94.785
6.5 | 0.847 | 0.01527 | -0.023 | 55.439
7 | 0.899 | 0.01599 | -0.023 | 56.219
7.5 | 0.951 | 0.01677 | -0.024 | 56.679
8 | 1 | 0.01767 | -0.025 | 56.609
8.5 | 1.048 | 0.01862 | -0.025 | 56.293
9 | 1.094 | 0.01965 | -0.026 | 55.696
9.5 | 1.138 | 0.02077 | -0.026 | 54.789
10 | 1.179 | 0.02193 | -0.027 | 53.778
10.5 | 1.216 | 0.02321 | -0.028 | 52.405
11 | 1.251 | 0.02464 | -0.028 | 50.75
11.5 | 1.281 | 0.02617 | -0.029 | 48.961
12 | 1.309 | 0.02772 | -0.029 | 47.213
12.5 | 1.332 | 0.02955 | -0.03 | 45.068
13 | 1.351 | 0.0316 | -0.031 | 42.766
13.5 | 1.367 | 0.03366 | -0.031 | 40.62
14 | 1.378 | 0.03639 | -0.032 | 37.859
14.5 | 1.385 | 0.03914 | -0.032 | 35.39
15 | 1.388 | 0.04221 | -0.032 | 32.873
15.5 | 1.386 | 0.04552 | -0.033 | 30.454
16 | 1.379 | 0.05031 | -0.033 | 27.404
16.5 | 1.363 | 0.05703 | -0.033 | 23.909
17 | 1.328 | 0.07162 | -0.032 | 18.537
17.5 | 1.22 | 0.12664 | -0.025 | 9.631
18 | 1.213 | 0.1308 | -0.026 | 9.273
18.5 | 1.193 | 0.14287 | -0.025 | 8.349
19 | 1.169 | 0.15384 | -0.024 | 7.599
19.5 | 1.145 | 0.16427 | -0.023 | 6.972
20 | 1.123 | 0.17255 | -0.024 | 6.509

## 36. Re 750k Mach 0.10 (2)
BIGFOIL.COM POLAR EXPORT
NACA64-118 a=0.5
NACA64-118 a=0.5 |  |  |  | Cl Max: | 1.209 | at alpha= | 19 | deg
XFOIL ncrit=9 |  |  |  | L/D Max: | 91.4252 | at alpha= | 6 | deg
Re: | 750000 |  |  | Cd Min: | 0.11502 | at alpha= | -20 | deg
Mach: | 0.1 |  |  | Cl=0 at alpha= | -0.66129 | deg
|  |  |  | @ Cl=0.1, Cd= | 0.0077828
|  |  |  | @ Cl=0.4, Cd= | 0.00798
|  |  |  | @ Cl=0.6, Cd= | 0.0080774
alpha (deg) | Cl | Cd | Cm | Cl/Cd
-20 | -1.0682 | 0.11502 | -0.0151 | -9.2871
-19.5 | -1.0928 | 0.10236 | -0.0228 | -10.676
-19 | -1.1089 | 0.09191 | -0.0285 | -12.0651
-18.5 | -1.1245 | 0.08234 | -0.0329 | -13.6568
-18 | -1.1259 | 0.07534 | -0.0357 | -14.9443
-17.5 | -1.1226 | 0.0691 | -0.038 | -16.246
-17 | -1.1167 | 0.0634 | -0.04 | -17.6136
-16.5 | -1.109 | 0.05815 | -0.0415 | -19.0714
-16 | -1.0985 | 0.05343 | -0.0425 | -20.5596
-15.5 | -1.0854 | 0.04918 | -0.0432 | -22.0699
-15 | -1.0697 | 0.04534 | -0.0435 | -23.5929
-14.5 | -1.0541 | 0.04172 | -0.0433 | -25.2661
-14 | -1.0401 | 0.03818 | -0.0428 | -27.242
-13.5 | -1.0216 | 0.03511 | -0.0423 | -29.0971
-13 | -1.0011 | 0.0323 | -0.0417 | -30.9938
-12.5 | -0.9748 | 0.02967 | -0.0418 | -32.8547
-12 | -0.9414 | 0.02753 | -0.0423 | -34.1954
-11.5 | -0.934 | 0.02469 | -0.0391 | -37.8291
-11 | -0.913 | 0.02272 | -0.0368 | -40.1849
-10.5 | -0.8898 | 0.02095 | -0.0343 | -42.4726
-10 | -0.8659 | 0.01932 | -0.0317 | -44.8188
-9.5 | -0.8494 | 0.01749 | -0.0278 | -48.5649
-9 | -0.823 | 0.01635 | -0.0244 | -50.3364
-8.5 | -0.8009 | 0.01533 | -0.0197 | -52.244
-8 | -0.7646 | 0.01451 | -0.0171 | -52.6947
-7.5 | -0.7243 | 0.01366 | -0.0151 | -53.0234
-7 | -0.6837 | 0.01269 | -0.0132 | -53.8771
-6.5 | -0.6415 | 0.01169 | -0.0116 | -54.876
-6 | -0.5989 | 0.01049 | -0.0103 | -57.0925
-5.5 | -0.5598 | 0.00885 | -0.0085 | -63.2542
-5 | -0.5087 | 0.00816 | -0.0082 | -62.3407
-4.5 | -0.4516 | 0.00802 | -0.0085 | -56.3092
-4 | -0.3933 | 0.00794 | -0.0091 | -49.534
-3.5 | -0.3349 | 0.00793 | -0.0096 | -42.232
-3 | -0.2763 | 0.00787 | -0.0102 | -35.108
-2.5 | -0.2178 | 0.00789 | -0.0107 | -27.6046
-2 | -0.1587 | 0.00783 | -0.0114 | -20.2682
-1.5 | -0.0995 | 0.00785 | -0.0121 | -12.6752
-1 | -0.0399 | 0.0078 | -0.0129 | -5.1154
-0.5 | 0.019 | 0.00779 | -0.0136 | 2.439
0 | 0.0787 | 0.00779 | -0.0144 | 10.1027
0.5 | 0.1378 | 0.00777 | -0.0151 | 17.7349
1 | 0.1969 | 0.00785 | -0.0159 | 25.0828
1.5 | 0.2563 | 0.00783 | -0.0166 | 32.7331
2 | 0.3155 | 0.00789 | -0.0174 | 39.9873
2.5 | 0.3742 | 0.00798 | -0.018 | 46.8922
3 | 0.4334 | 0.00798 | -0.0187 | 54.3108
3.5 | 0.4916 | 0.00806 | -0.0193 | 60.9926
4 | 0.5492 | 0.00806 | -0.0197 | 68.139
4.5 | 0.6075 | 0.00808 | -0.0202 | 75.1856
5 | 0.6644 | 0.00818 | -0.0205 | 81.2225
5.5 | 0.7207 | 0.00831 | -0.0207 | 86.7268
6 | 0.7762 | 0.00849 | -0.0208 | 91.4252
6.5 | 0.822 | 0.00929 | -0.0196 | 88.4822
7 | 0.8498 | 0.01113 | -0.016 | 76.3522
7.5 | 0.8756 | 0.01268 | -0.012 | 69.0536
8 | 0.8956 | 0.01392 | -0.0069 | 64.3391
8.5 | 0.9062 | 0.01536 | -0.0007 | 58.9974
9 | 0.9195 | 0.01709 | 0.0042 | 53.8034
9.5 | 0.9351 | 0.01887 | 0.0083 | 49.5548
10 | 0.9526 | 0.02049 | 0.0123 | 46.491
10.5 | 0.9913 | 0.02261 | 0.011 | 43.8434
11 | 1.0117 | 0.02503 | 0.0129 | 40.4195
11.5 | 1.0311 | 0.02759 | 0.0145 | 37.3722
12 | 1.0521 | 0.03015 | 0.0159 | 34.8955
12.5 | 1.0667 | 0.03327 | 0.0173 | 32.0619
13 | 1.0799 | 0.03671 | 0.0185 | 29.4171
13.5 | 1.0984 | 0.03987 | 0.0192 | 27.5495
14 | 1.1166 | 0.04321 | 0.0196 | 25.8412
14.5 | 1.13 | 0.04711 | 0.0199 | 23.9864
15 | 1.137 | 0.05171 | 0.0201 | 21.988
15.5 | 1.1535 | 0.05564 | 0.0199 | 20.7315
16 | 1.1673 | 0.05997 | 0.0194 | 19.4647
16.5 | 1.1794 | 0.06464 | 0.0186 | 18.2457
17 | 1.1901 | 0.06963 | 0.0175 | 17.0918
17.5 | 1.1975 | 0.0751 | 0.0161 | 15.9454
18 | 1.2025 | 0.0809 | 0.0147 | 14.864
18.5 | 1.207 | 0.08737 | 0.0123 | 13.8148
19 | 1.209 | 0.0943 | 0.0095 | 12.8208
19.5 | 1.2085 | 0.10186 | 0.0061 | 11.8643
20 | 1.2053 | 0.11004 | 0.0022 | 10.9533

## 37. Re 750k Mach 0.25 (1)
BIGFOIL.COM POLAR EXPORT
NACA64-118 a=0.5
NACA64-118 a=0.5 |  |  |  | Cl Max: | 1.312 | at alpha= | 13 | deg
JavaFoil+Calcfoil stall+Eppler ext transition |  |  |  | L/D Max: | 93.902 | at alpha= | 6 | deg
Re: | 750000 |  |  | Cd Min: | 0.00746 | at alpha= | -0.5 | deg
Mach: | 0.25 |  |  | Cl=0 at alpha= | -0.66154 | deg
|  |  |  | @ Cl=0.1, Cd= | 0.0075417
|  |  |  | @ Cl=0.4, Cd= | 0.0077661
|  |  |  | @ Cl=0.6, Cd= | 0.0081258
alpha (deg) | Cl | Cd | Cm | Cl/Cd
-18 | -0.871 | 0.1615 | 0.006 | -5.392
-17.5 | -0.909 | 0.15054 | 0.006 | -6.035
-17 | -0.942 | 0.14349 | 0.006 | -6.568
-16.5 | -0.971 | 0.13542 | 0.005 | -7.169
-16 | -0.996 | 0.12533 | 0.005 | -7.951
-15.5 | -1.016 | 0.11789 | 0.005 | -8.616
-15 | -1.031 | 0.1104 | 0.005 | -9.341
-14.5 | -1.043 | 0.10306 | 0.005 | -10.121
-14 | -1.048 | 0.0957 | 0.004 | -10.952
-13.5 | -1.155 | 0.04651 | 0.006 | -24.837
-13 | -1.173 | 0.03576 | 0.006 | -32.801
-12.5 | -1.166 | 0.03203 | 0.005 | -36.397
-12 | -1.151 | 0.02896 | 0.005 | -39.738
-11.5 | -1.13 | 0.02665 | 0.004 | -42.397
-11 | -1.103 | 0.02476 | 0.003 | -44.573
-10.5 | -1.073 | 0.02303 | 0.003 | -46.584
-10 | -1.038 | 0.02152 | 0.002 | -48.227
-9.5 | -0.999 | 0.02021 | 0.001 | -49.449
-9 | -0.958 | 0.01897 | 0 | -50.484
-8.5 | -0.913 | 0.01777 | 0 | -51.364
-8 | -0.865 | 0.01686 | -0.001 | -51.321
-7.5 | -0.815 | 0.01603 | -0.002 | -50.852
-7 | -0.764 | 0.01515 | -0.003 | -50.398
-6.5 | -0.71 | 0.01447 | -0.003 | -49.06
-6 | -0.654 | 0.01376 | -0.004 | -47.549
-5.5 | -0.598 | 0.01303 | -0.005 | -45.876
-5 | -0.549 | 0.00791 | -0.006 | -69.469
-4.5 | -0.488 | 0.00772 | -0.007 | -63.132
-4 | -0.425 | 0.00767 | -0.007 | -55.434
-3.5 | -0.362 | 0.00759 | -0.008 | -47.688
-3 | -0.299 | 0.00755 | -0.009 | -39.574
-2.5 | -0.235 | 0.00747 | -0.01 | -31.509
-2 | -0.172 | 0.00748 | -0.011 | -22.955
-1.5 | -0.108 | 0.00747 | -0.011 | -14.417
-1 | -0.044 | 0.00749 | -0.012 | -5.816
-0.5 | 0.021 | 0.00746 | -0.013 | 2.755
0 | 0.085 | 0.00753 | -0.014 | 11.248
0.5 | 0.149 | 0.00758 | -0.015 | 19.628
1 | 0.213 | 0.00757 | -0.015 | 28.118
1.5 | 0.277 | 0.00763 | -0.016 | 36.289
2 | 0.341 | 0.00772 | -0.017 | 44.162
2.5 | 0.405 | 0.00777 | -0.018 | 52.12
3 | 0.469 | 0.00786 | -0.019 | 59.695
3.5 | 0.531 | 0.00798 | -0.019 | 66.494
4 | 0.594 | 0.00811 | -0.02 | 73.197
4.5 | 0.651 | 0.00826 | -0.021 | 78.86
5 | 0.711 | 0.00839 | -0.021 | 84.675
5.5 | 0.769 | 0.00858 | -0.022 | 89.64
6 | 0.826 | 0.0088 | -0.023 | 93.902
6.5 | 0.865 | 0.01599 | -0.023 | 54.091
7 | 0.918 | 0.01681 | -0.024 | 54.63
7.5 | 0.97 | 0.01767 | -0.024 | 54.867
8 | 1.019 | 0.01868 | -0.025 | 54.561
8.5 | 1.066 | 0.01975 | -0.026 | 54.003
9 | 1.111 | 0.02094 | -0.026 | 53.061
9.5 | 1.153 | 0.02224 | -0.027 | 51.85
10 | 1.191 | 0.02357 | -0.028 | 50.546
10.5 | 1.224 | 0.02514 | -0.028 | 48.679
11 | 1.252 | 0.02674 | -0.029 | 46.817
11.5 | 1.275 | 0.02858 | -0.03 | 44.622
12 | 1.294 | 0.03047 | -0.03 | 42.459
12.5 | 1.306 | 0.03275 | -0.031 | 39.886
13 | 1.312 | 0.03509 | -0.031 | 37.4
13.5 | 1.311 | 0.03855 | -0.032 | 34.015
14 | 1.303 | 0.0418 | -0.032 | 31.181
14.5 | 1.277 | 0.04958 | -0.032 | 25.75
15 | 1.157 | 0.09377 | -0.026 | 12.338
15.5 | 1.108 | 0.1161 | -0.021 | 9.541
16 | 1.086 | 0.12347 | -0.021 | 8.799
16.5 | 1.053 | 0.13348 | -0.019 | 7.891
17 | 1.021 | 0.14289 | -0.019 | 7.145
17.5 | 0.984 | 0.15159 | -0.02 | 6.49
18 | 0.943 | 0.16256 | -0.02 | 5.799

## 38. Re 750k Mach 0.25 (2)
BIGFOIL.COM POLAR EXPORT
NACA64-118 a=0.5
NACA64-118 a=0.5 |  |  |  | Cl Max: | 1.1425 | at alpha= | 17 | deg
XFOIL ncrit=9 |  |  |  | L/D Max: | 91.0795 | at alpha= | 6 | deg
Re: | 750000 |  |  | Cd Min: | 0.21603 | at alpha= | -20 | deg
Mach: | 0.25 |  |  | Cl=0 at alpha= | -0.66258 | deg
|  |  |  | @ Cl=0.1, Cd= | 0.0079406
|  |  |  | @ Cl=0.4, Cd= | 0.0081442
|  |  |  | @ Cl=0.6, Cd= | 0.0082645
alpha (deg) | Cl | Cd | Cm | Cl/Cd
-20 | -0.7087 | 0.21603 | 0.0371 | -3.2806
-19.5 | -0.6871 | 0.21127 | 0.0341 | -3.2522
-18.5 | -0.9346 | 0.12421 | -0.0128 | -7.5244
-18 | -0.967 | 0.10918 | -0.0224 | -8.8569
-17.5 | -0.9943 | 0.09601 | -0.0302 | -10.3562
-17 | -1.0118 | 0.08523 | -0.0361 | -11.8714
-16.5 | -1.0241 | 0.07592 | -0.0406 | -13.4892
-16 | -1.0308 | 0.0679 | -0.0439 | -15.1811
-15.5 | -1.0318 | 0.06108 | -0.0461 | -16.8926
-15 | -1.0281 | 0.05514 | -0.0476 | -18.6453
-14.5 | -1.0189 | 0.05007 | -0.0485 | -20.3495
-14 | -1.007 | 0.04558 | -0.0485 | -22.093
-13.5 | -0.9936 | 0.04155 | -0.048 | -23.9134
-13 | -0.9753 | 0.03804 | -0.0476 | -25.6388
-12.5 | -0.947 | 0.03471 | -0.0489 | -27.2832
-12 | -0.9217 | 0.03201 | -0.0482 | -28.7941
-11.5 | -0.9069 | 0.02923 | -0.0458 | -31.0263
-11 | -0.8916 | 0.0265 | -0.0434 | -33.6453
-10.5 | -0.8706 | 0.02421 | -0.0411 | -35.9603
-10 | -0.8479 | 0.02209 | -0.0386 | -38.3839
-9.5 | -0.8307 | 0.01981 | -0.0354 | -41.9334
-9 | -0.8072 | 0.01806 | -0.0322 | -44.6955
-8.5 | -0.7791 | 0.01672 | -0.029 | -46.5969
-8 | -0.7612 | 0.0153 | -0.0238 | -49.7516
-7 | -0.6914 | 0.01348 | -0.0172 | -51.2908
-6.5 | -0.6514 | 0.01242 | -0.0148 | -52.4477
-6 | -0.6095 | 0.01127 | -0.0128 | -54.0816
-5.5 | -0.5704 | 0.00967 | -0.0106 | -58.9866
-4.5 | -0.4671 | 0.00816 | -0.0093 | -57.2426
-4 | -0.4072 | 0.0081 | -0.0096 | -50.2716
-3.5 | -0.3465 | 0.00804 | -0.0101 | -43.097
-3 | -0.286 | 0.00802 | -0.0106 | -35.6608
-2.5 | -0.2252 | 0.00801 | -0.0111 | -28.1149
-1.5 | -0.1028 | 0.00796 | -0.0125 | -12.9146
-1 | -0.0413 | 0.00796 | -0.0133 | -5.1884
-0.5 | 0.0199 | 0.00793 | -0.0141 | 2.5095
0 | 0.0813 | 0.00791 | -0.0148 | 10.2781
0.5 | 0.1425 | 0.00801 | -0.0156 | 17.7903
1 | 0.2037 | 0.00796 | -0.0163 | 25.5905
1.5 | 0.2653 | 0.00801 | -0.0171 | 33.1211
2 | 0.3259 | 0.00811 | -0.0178 | 40.185
2.5 | 0.3873 | 0.00814 | -0.0185 | 47.5799
3 | 0.4481 | 0.00816 | -0.0191 | 54.9142
3.5 | 0.5086 | 0.00822 | -0.0197 | 61.8735
4 | 0.5685 | 0.00823 | -0.02 | 69.0765
5 | 0.6872 | 0.00836 | -0.0204 | 82.201
5.5 | 0.7458 | 0.0085 | -0.0205 | 87.7412
6 | 0.8015 | 0.0088 | -0.0201 | 91.0795
6.5 | 0.8354 | 0.01033 | -0.0169 | 80.8712
7 | 0.8571 | 0.01218 | -0.0119 | 70.3695
8 | 0.8771 | 0.01539 | 0.0013 | 56.9916
8.5 | 0.8889 | 0.01739 | 0.0063 | 51.1156
9 | 0.9049 | 0.01945 | 0.0103 | 46.5244
9.5 | 0.9225 | 0.02151 | 0.014 | 42.887
10 | 0.9348 | 0.02379 | 0.018 | 39.2938
10.5 | 0.9752 | 0.02633 | 0.0162 | 37.0376
11 | 0.9895 | 0.02953 | 0.0182 | 33.5083
11.5 | 1.0107 | 0.03232 | 0.0196 | 31.2717
12 | 1.0281 | 0.03556 | 0.0209 | 28.9117
12.5 | 1.0371 | 0.03965 | 0.0221 | 26.1564
13 | 1.0562 | 0.04312 | 0.0228 | 24.4944
13.5 | 1.0726 | 0.04697 | 0.0233 | 22.8359
14 | 1.0873 | 0.05113 | 0.0235 | 21.2654
14.5 | 1.0954 | 0.05596 | 0.0237 | 19.5747
15 | 1.1105 | 0.06045 | 0.0234 | 18.3706
15.5 | 1.1226 | 0.06542 | 0.0228 | 17.1599
16 | 1.1321 | 0.0709 | 0.0217 | 15.9676
16.5 | 1.1391 | 0.07688 | 0.0202 | 14.8166
17 | 1.1425 | 0.08348 | 0.0182 | 13.6859
17.5 | 1.1386 | 0.09137 | 0.0154 | 12.4614
18 | 1.1324 | 0.10017 | 0.0115 | 11.3048
18.5 | 1.1201 | 0.11033 | 0.0064 | 10.1523
19 | 1.1027 | 0.12172 | 0.0001 | 9.0593
19.5 | 1.0822 | 0.13427 | -0.0075 | 8.0599
20 | 1.0531 | 0.14896 | -0.0169 | 7.0697

## 39. Re 750k Mach 0.50 (1)
BIGFOIL.COM POLAR EXPORT
NACA64-118 a=0.5
NACA64-118 a=0.5 |  |  |  | Cl Max: | 1.156 | at alpha= | 20 | deg
JavaFoil+Calcfoil stall+Eppler ext transition |  |  |  | L/D Max: | 84.41 | at alpha= | 5.5 | deg
Re: | 750000 |  |  | Cd Min: | 0.00792 | at alpha= | -2 | deg
Mach: | 0.5 |  |  | Cl=0 at alpha= | -0.65972 | deg
|  |  |  | @ Cl=0.1, Cd= | 0.0080328
|  |  |  | @ Cl=0.4, Cd= | 0.0083909
|  |  |  | @ Cl=0.6, Cd= | 0.0088807
alpha (deg) | Cl | Cd | Cm | Cl/Cd
-20 | -1.087 | 0.21929 | 0.01 | -4.955
-19.5 | -1.06 | 0.20412 | 0.01 | -5.191
-19 | -1.033 | 0.20253 | 0.009 | -5.099
-18.5 | -1.006 | 0.19785 | 0.009 | -5.085
-18 | -0.976 | 0.19201 | 0.008 | -5.081
-17.5 | -0.948 | 0.18368 | 0.008 | -5.161
-17 | -0.921 | 0.18003 | 0.007 | -5.114
-16.5 | -0.894 | 0.17357 | 0.007 | -5.151
-16 | -0.864 | 0.16886 | 0.006 | -5.114
-15.5 | -0.836 | 0.16254 | 0.006 | -5.142
-15 | -0.808 | 0.15789 | 0.005 | -5.119
-14.5 | -0.78 | 0.14808 | 0.005 | -5.266
-14 | -0.751 | 0.14048 | 0.004 | -5.348
-13.5 | -0.724 | 0.13869 | 0.004 | -5.217
-13 | -0.696 | 0.13132 | 0.003 | -5.3
-12.5 | -0.668 | 0.13399 | 0.003 | -4.986
-12 | -0.639 | 0.12014 | 0.002 | -5.32
-11.5 | -0.611 | 0.11246 | 0.002 | -5.437
-11 | -0.584 | 0.10487 | 0.002 | -5.565
-10.5 | -0.555 | 0.1026 | 0.001 | -5.413
-10 | -0.528 | 0.07743 | 0.001 | -6.813
-9.5 | -0.725 | 0.06806 | 0.001 | -10.658
-9 | -0.91 | 0.02706 | 0 | -33.618
-8.5 | -0.917 | 0.02429 | 0 | -37.754
-8 | -0.898 | 0.02191 | -0.001 | -40.991
-7.5 | -0.863 | 0.0203 | -0.002 | -42.52
-7 | -0.819 | 0.01885 | -0.003 | -43.447
-6.5 | -0.768 | 0.01767 | -0.004 | -43.452
-6 | -0.712 | 0.01658 | -0.005 | -42.954
-5.5 | -0.653 | 0.01563 | -0.005 | -41.784
-5 | -0.591 | 0.0146 | -0.006 | -40.461
-4.5 | -0.537 | 0.00853 | -0.007 | -63.024
-4 | -0.471 | 0.00797 | -0.008 | -59.102
-3.5 | -0.404 | 0.00819 | -0.009 | -49.338
-3 | -0.334 | 0.00808 | -0.01 | -41.276
-2.5 | -0.263 | 0.00799 | -0.011 | -32.886
-2 | -0.192 | 0.00792 | -0.012 | -24.23
-1.5 | -0.12 | 0.00795 | -0.013 | -15.132
-1 | -0.049 | 0.00798 | -0.014 | -6.102
-0.5 | 0.023 | 0.008 | -0.014 | 2.871
0 | 0.095 | 0.00803 | -0.015 | 11.799
0.5 | 0.166 | 0.00807 | -0.016 | 20.627
1 | 0.238 | 0.00813 | -0.017 | 29.296
1.5 | 0.31 | 0.00818 | -0.018 | 37.875
2 | 0.378 | 0.00835 | -0.019 | 45.321
2.5 | 0.448 | 0.00848 | -0.02 | 52.822
3 | 0.518 | 0.00863 | -0.02 | 59.973
3.5 | 0.583 | 0.00883 | -0.021 | 66.066
4 | 0.65 | 0.00903 | -0.022 | 72.019
4.5 | 0.716 | 0.00928 | -0.023 | 77.126
5 | 0.78 | 0.00963 | -0.024 | 80.975
5.5 | 0.842 | 0.00997 | -0.024 | 84.41
6 | 0.886 | 0.0186 | -0.025 | 47.624
6.5 | 0.941 | 0.01973 | -0.025 | 47.678
7 | 0.992 | 0.02114 | -0.026 | 46.915
7.5 | 1.037 | 0.0226 | -0.027 | 45.868
8 | 1.074 | 0.02442 | -0.028 | 43.961
8.5 | 1.099 | 0.02653 | -0.028 | 41.435
9 | 1.107 | 0.02894 | -0.029 | 38.251
9.5 | 1.081 | 0.03185 | -0.03 | 33.925
10 | 0.812 | 0.07489 | -0.013 | 10.837
10.5 | 0.627 | 0.09779 | -0.014 | 6.415
11 | 0.655 | 0.10654 | -0.014 | 6.146
11.5 | 0.683 | 0.11224 | -0.016 | 6.09
12 | 0.711 | 0.12298 | -0.016 | 5.781
12.5 | 0.738 | 0.12623 | -0.016 | 5.849
13 | 0.768 | 0.13467 | -0.018 | 5.699
13.5 | 0.795 | 0.14009 | -0.018 | 5.673
14 | 0.822 | 0.14432 | -0.019 | 5.696
14.5 | 0.85 | 0.14768 | -0.02 | 5.757
15 | 0.879 | 0.15962 | -0.021 | 5.505
15.5 | 0.906 | 0.16418 | -0.022 | 5.518
16 | 0.934 | 0.16731 | -0.022 | 5.581
16.5 | 0.963 | 0.17807 | -0.024 | 5.406
17 | 0.99 | 0.18327 | -0.024 | 5.4
17.5 | 1.017 | 0.19184 | -0.025 | 5.302
18 | 1.046 | 0.19481 | -0.026 | 5.37
18.5 | 1.074 | 0.19948 | -0.027 | 5.382
19 | 1.101 | 0.20619 | -0.027 | 5.338
19.5 | 1.127 | 0.21344 | -0.028 | 5.282
20 | 1.156 | 0.22099 | -0.029 | 5.23

## 40. Re 750k Mach 0.50 (2)
BIGFOIL.COM POLAR EXPORT
NACA64-118 a=0.5
NACA64-118 a=0.5 |  |  |  | Cl Max: | 0.9485 | at alpha= | 12.5 | deg
XFOIL ncrit=9 |  |  |  | L/D Max: | 86.9856 | at alpha= | 5.5 | deg
Re: | 750000 |  |  | Cd Min: | 0.19965 | at alpha= | 17.5 | deg
Mach: | 0.5 |  |  | Cl=0 at alpha= | -0.66309 | deg
|  |  |  | @ Cl=0.1, Cd= | 0.0086358
|  |  |  | @ Cl=0.4, Cd= | 0.0089239
|  |  |  | @ Cl=0.6, Cd= | 0.0091903
alpha (deg) | Cl | Cd | Cm | Cl/Cd
-16.5 | -0.6132 | 0.18204 | 0.0128 | -3.3685
-16 | -0.6041 | 0.17081 | 0.0064 | -3.5367
-15.5 | -0.6061 | 0.15721 | -0.0013 | -3.8554
-14.5 | -0.6055 | 0.13419 | -0.015 | -4.5123
-13.5 | -0.7012 | 0.09474 | -0.0412 | -7.4013
-13 | -0.7363 | 0.0809 | -0.0497 | -9.1014
-12.5 | -0.7674 | 0.06893 | -0.0562 | -11.133
-12 | -0.7892 | 0.05916 | -0.0602 | -13.3401
-11.5 | -0.7985 | 0.05155 | -0.0621 | -15.4898
-11 | -0.797 | 0.04545 | -0.0623 | -17.5358
-10.5 | -0.7867 | 0.04053 | -0.0612 | -19.4103
-10 | -0.7694 | 0.03655 | -0.0592 | -21.0506
-9.5 | -0.7503 | 0.03302 | -0.0567 | -22.7226
-9 | -0.7336 | 0.0296 | -0.0542 | -24.7838
-8.5 | -0.7134 | 0.02649 | -0.0514 | -26.9309
-8 | -0.6955 | 0.02339 | -0.0482 | -29.7349
-7.5 | -0.6751 | 0.02063 | -0.0448 | -32.7242
-7 | -0.6521 | 0.01821 | -0.0411 | -35.81
-6.5 | -0.628 | 0.01608 | -0.0369 | -39.0547
-6 | -0.6081 | 0.01427 | -0.0314 | -42.6139
-5.5 | -0.5927 | 0.01277 | -0.024 | -46.4135
-5 | -0.5665 | 0.01098 | -0.0185 | -51.5938
-4.5 | -0.5344 | 0.00897 | -0.0139 | -59.5764
-4 | -0.4671 | 0.0088 | -0.0133 | -53.0795
-3.5 | -0.3979 | 0.00873 | -0.0131 | -45.5785
-3 | -0.3281 | 0.00873 | -0.0132 | -37.583
-2.5 | -0.2583 | 0.00877 | -0.0134 | -29.4527
-2 | -0.1883 | 0.00875 | -0.0138 | -21.52
-1.5 | -0.1176 | 0.00869 | -0.0145 | -13.5328
-1 | -0.0471 | 0.00869 | -0.0152 | -5.42
-0.5 | 0.0228 | 0.00863 | -0.016 | 2.6419
0 | 0.0932 | 0.00863 | -0.0167 | 10.7995
0.5 | 0.1633 | 0.00869 | -0.0175 | 18.7917
1 | 0.2332 | 0.00872 | -0.0182 | 26.7431
1.5 | 0.3036 | 0.00879 | -0.019 | 34.5392
2 | 0.3736 | 0.00886 | -0.0196 | 42.167
2.5 | 0.4438 | 0.00903 | -0.0202 | 49.1473
3 | 0.5136 | 0.00906 | -0.0205 | 56.6887
3.5 | 0.5836 | 0.0092 | -0.0207 | 63.4348
4 | 0.6516 | 0.00916 | -0.0202 | 71.1354
4.5 | 0.7195 | 0.00922 | -0.0197 | 78.0369
5 | 0.7853 | 0.00936 | -0.0186 | 83.8996
5.5 | 0.8455 | 0.00972 | -0.0166 | 86.9856
6 | 0.8458 | 0.0118 | -0.0068 | 71.678
6.5 | 0.8198 | 0.0148 | 0.0046 | 55.3919
7 | 0.8094 | 0.01842 | 0.0116 | 43.9414
7.5 | 0.8106 | 0.02195 | 0.0166 | 36.9294
8 | 0.8178 | 0.02544 | 0.0207 | 32.1462
8.5 | 0.8312 | 0.02879 | 0.0241 | 28.8711
9 | 0.8458 | 0.03226 | 0.0271 | 26.2182
9.5 | 0.8605 | 0.0359 | 0.0298 | 23.9694
10 | 0.873 | 0.0398 | 0.0325 | 21.9347
10.5 | 0.8909 | 0.04391 | 0.0339 | 20.2892
11 | 0.9128 | 0.04906 | 0.0325 | 18.6058
11.5 | 0.9295 | 0.05381 | 0.0334 | 17.2737
12 | 0.9425 | 0.05915 | 0.0338 | 15.9341
12.5 | 0.9485 | 0.06545 | 0.0334 | 14.492
13 | 0.9471 | 0.07306 | 0.0319 | 12.9633
13.5 | 0.9352 | 0.08246 | 0.0286 | 11.3413
14 | 0.9143 | 0.09375 | 0.0232 | 9.7525
14.5 | 0.8913 | 0.10629 | 0.016 | 8.3855
15 | 0.8649 | 0.12023 | 0.0073 | 7.1937
15.5 | 0.8406 | 0.13478 | -0.0022 | 6.2368
16 | 0.8158 | 0.1502 | -0.0124 | 5.4314
16.5 | 0.7585 | 0.17531 | -0.0276 | 4.3266
17 | 0.7548 | 0.18961 | -0.0359 | 3.9808
17.5 | 0.7669 | 0.19965 | -0.0419 | 3.8412

## 41. Re 1M Mach 0.00 (1)
BIGFOIL.COM POLAR EXPORT
NACA64-118 a=0.5
NACA64-118 a=0.5 |  |  |  | Cl Max: | 1.41 | at alpha= | 16 | deg
JavaFoil+Calcfoil stall+Eppler ext transition |  |  |  | L/D Max: | 112.421 | at alpha= | 6 | deg
Re: | 1000000 |  |  | Cd Min: | 0.00691 | at alpha= | -2.5 | deg
Mach: | 0 |  |  | Cl=0 at alpha= | -0.66129 | deg
|  |  |  | @ Cl=0.1, Cd= | 0.0069442
|  |  |  | @ Cl=0.4, Cd= | 0.007099
|  |  |  | @ Cl=0.6, Cd= | 0.007391
alpha (deg) | Cl | Cd | Cm | Cl/Cd
-20 | -1.099 | 0.16432 | 0.009 | -6.69
-19.5 | -1.112 | 0.15755 | 0.008 | -7.056
-19 | -1.129 | 0.14538 | 0.008 | -7.765
-18.5 | -1.14 | 0.13697 | 0.008 | -8.326
-18 | -1.154 | 0.12584 | 0.008 | -9.173
-17.5 | -1.177 | 0.10868 | 0.009 | -10.826
-17 | -1.18 | 0.10295 | 0.008 | -11.465
-16.5 | -1.24 | 0.06861 | 0.009 | -18.078
-16 | -1.273 | 0.05107 | 0.009 | -24.931
-15.5 | -1.284 | 0.04303 | 0.009 | -29.832
-15 | -1.281 | 0.03915 | 0.008 | -32.728
-14.5 | -1.276 | 0.03555 | 0.007 | -35.883
-14 | -1.265 | 0.03237 | 0.007 | -39.085
-13.5 | -1.249 | 0.02988 | 0.006 | -41.805
-13 | -1.228 | 0.02746 | 0.006 | -44.723
-12.5 | -1.203 | 0.02562 | 0.005 | -46.951
-12 | -1.175 | 0.02382 | 0.004 | -49.317
-11.5 | -1.143 | 0.02241 | 0.004 | -50.986
-11 | -1.109 | 0.0209 | 0.003 | -53.043
-10.5 | -1.072 | 0.01962 | 0.002 | -54.614
-10 | -1.032 | 0.01847 | 0.002 | -55.854
-9.5 | -0.99 | 0.01745 | 0.001 | -56.695
-9 | -0.945 | 0.01652 | 0 | -57.211
-8.5 | -0.898 | 0.01564 | 0 | -57.449
-8 | -0.85 | 0.0148 | -0.001 | -57.432
-7.5 | -0.8 | 0.01418 | -0.002 | -56.404
-7 | -0.748 | 0.0135 | -0.003 | -55.388
-6.5 | -0.694 | 0.01291 | -0.003 | -53.759
-6 | -0.639 | 0.01238 | -0.004 | -51.646
-5.5 | -0.592 | 0.00727 | -0.005 | -81.494
-5 | -0.533 | 0.00718 | -0.006 | -74.145
-4.5 | -0.473 | 0.00709 | -0.006 | -66.661
-4 | -0.412 | 0.00698 | -0.007 | -59.019
-3.5 | -0.351 | 0.00697 | -0.008 | -50.341
-3 | -0.289 | 0.00693 | -0.009 | -41.737
-2.5 | -0.228 | 0.00691 | -0.009 | -32.984
-2 | -0.166 | 0.00692 | -0.01 | -24.024
-1.5 | -0.104 | 0.00692 | -0.011 | -15.073
-1 | -0.042 | 0.00692 | -0.012 | -6.099
-0.5 | 0.02 | 0.00692 | -0.013 | 2.875
0 | 0.082 | 0.00695 | -0.013 | 11.807
0.5 | 0.144 | 0.00693 | -0.014 | 20.799
1 | 0.206 | 0.00697 | -0.015 | 29.564
1.5 | 0.268 | 0.00701 | -0.016 | 38.241
2 | 0.33 | 0.00707 | -0.016 | 46.718
2.5 | 0.392 | 0.00709 | -0.017 | 55.3
3 | 0.454 | 0.00716 | -0.018 | 63.425
3.5 | 0.514 | 0.00722 | -0.019 | 71.257
4 | 0.575 | 0.00735 | -0.019 | 78.248
4.5 | 0.636 | 0.00745 | -0.02 | 85.319
5 | 0.696 | 0.00757 | -0.021 | 91.936
5.5 | 0.755 | 0.00769 | -0.022 | 98.1
6 | 0.809 | 0.0072 | -0.022 | 112.421
6.5 | 0.845 | 0.01428 | -0.023 | 59.168
7 | 0.898 | 0.01495 | -0.023 | 60.04
7.5 | 0.949 | 0.01565 | -0.024 | 60.626
8 | 0.999 | 0.01648 | -0.025 | 60.589
8.5 | 1.047 | 0.01736 | -0.025 | 60.308
9 | 1.093 | 0.0183 | -0.026 | 59.726
9.5 | 1.137 | 0.01933 | -0.026 | 58.835
10 | 1.179 | 0.0204 | -0.027 | 57.815
10.5 | 1.217 | 0.02156 | -0.028 | 56.44
11 | 1.252 | 0.02287 | -0.028 | 54.757
11.5 | 1.284 | 0.02426 | -0.029 | 52.929
12 | 1.312 | 0.02578 | -0.029 | 50.891
12.5 | 1.337 | 0.02733 | -0.03 | 48.931
13 | 1.359 | 0.02918 | -0.031 | 46.569
13.5 | 1.377 | 0.03101 | -0.031 | 44.399
14 | 1.391 | 0.03321 | -0.032 | 41.875
14.5 | 1.401 | 0.0357 | -0.032 | 39.235
15 | 1.407 | 0.03821 | -0.033 | 36.825
15.5 | 1.409 | 0.04137 | -0.033 | 34.06
16 | 1.41 | 0.0439 | -0.033 | 32.11
16.5 | 1.403 | 0.04808 | -0.034 | 29.18
17 | 1.393 | 0.0528 | -0.034 | 26.39
17.5 | 1.375 | 0.06022 | -0.034 | 22.84
18 | 1.359 | 0.06641 | -0.034 | 20.467
18.5 | 1.332 | 0.07734 | -0.034 | 17.224
19 | 1.259 | 0.11304 | -0.031 | 11.139
19.5 | 1.216 | 0.13577 | -0.029 | 8.957
20 | 1.184 | 0.15167 | -0.027 | 7.809

## 42. Re 1M Mach 0.00 (2)
BIGFOIL.COM POLAR EXPORT
NACA64-118 a=0.5
NACA64-118 a=0.5 |  |  |  | Cl Max: | 1.2566 | at alpha= | 19 | deg
XFOIL ncrit=9 |  |  |  | L/D Max: | 97.1859 | at alpha= | 6 | deg
Re: | 1000000 |  |  | Cd Min: | 0.1015 | at alpha= | 20 | deg
Mach: | 0 |  |  | Cl=0 at alpha= | -0.66301 | deg
|  |  |  | @ Cl=0.1, Cd= | 0.0070018
|  |  |  | @ Cl=0.4, Cd= | 0.0071235
|  |  |  | @ Cl=0.6, Cd= | 0.0072833
alpha (deg) | Cl | Cd | Cm | Cl/Cd
-20 | -1.1671 | 0.09721 | -0.022 | -12.006
-19.5 | -1.1706 | 0.0891 | -0.0263 | -13.138
-19 | -1.1738 | 0.08141 | -0.0299 | -14.4184
-18.5 | -1.173 | 0.07457 | -0.0329 | -15.7302
-18 | -1.17 | 0.06827 | -0.0354 | -17.1378
-17.5 | -1.165 | 0.06253 | -0.0374 | -18.6311
-17 | -1.1564 | 0.05745 | -0.0388 | -20.1288
-16.5 | -1.1444 | 0.05293 | -0.0399 | -21.621
-16 | -1.1378 | 0.04815 | -0.0405 | -23.6303
-15.5 | -1.1319 | 0.04354 | -0.0407 | -25.9968
-15 | -1.1187 | 0.03974 | -0.0408 | -28.1505
-14.5 | -1.0994 | 0.03666 | -0.0407 | -29.9891
-14 | -1.0815 | 0.03364 | -0.0402 | -32.1492
-13.5 | -1.0608 | 0.03091 | -0.0396 | -34.319
-13 | -1.0351 | 0.02845 | -0.0395 | -36.3831
-12.5 | -1.017 | 0.02541 | -0.0391 | -40.0236
-12 | -0.9992 | 0.0233 | -0.0367 | -42.8841
-11.5 | -0.9768 | 0.0215 | -0.0344 | -45.4326
-11 | -0.9501 | 0.02001 | -0.0322 | -47.4813
-10 | -0.908 | 0.0168 | -0.0258 | -54.0476
-9.5 | -0.8816 | 0.01572 | -0.0223 | -56.0814
-9 | -0.8528 | 0.01499 | -0.0186 | -56.8913
-8.5 | -0.8196 | 0.01406 | -0.0156 | -58.293
-8 | -0.777 | 0.0134 | -0.014 | -57.9851
-7.5 | -0.7326 | 0.01268 | -0.0127 | -57.776
-7 | -0.6878 | 0.01191 | -0.0115 | -57.7498
-6.5 | -0.6426 | 0.01104 | -0.0104 | -58.2065
-6 | -0.596 | 0.01014 | -0.0095 | -58.7771
-5 | -0.5071 | 0.00755 | -0.0076 | -67.1656
-4.5 | -0.451 | 0.00731 | -0.0079 | -61.6963
-4 | -0.3927 | 0.00719 | -0.0085 | -54.6175
-3.5 | -0.3343 | 0.00717 | -0.0092 | -46.6248
-3 | -0.2757 | 0.00708 | -0.0098 | -38.9407
-2.5 | -0.2173 | 0.00708 | -0.0105 | -30.6921
-2 | -0.1582 | 0.00701 | -0.0112 | -22.5678
-1.5 | -0.099 | 0.00705 | -0.012 | -14.0426
-1 | -0.0399 | 0.00699 | -0.0128 | -5.7082
-0.5 | 0.0193 | 0.00697 | -0.0135 | 2.769
0 | 0.0785 | 0.00702 | -0.0143 | 11.1823
0.5 | 0.1376 | 0.00697 | -0.0151 | 19.7418
1 | 0.1968 | 0.00702 | -0.0159 | 28.0342
1.5 | 0.2556 | 0.00704 | -0.0167 | 36.3068
2 | 0.315 | 0.00708 | -0.0175 | 44.4915
2.5 | 0.3735 | 0.00711 | -0.0182 | 52.5316
3 | 0.4323 | 0.00714 | -0.0189 | 60.5462
3.5 | 0.4904 | 0.0072 | -0.0195 | 68.1111
4 | 0.5486 | 0.00723 | -0.0201 | 75.8783
4.5 | 0.6065 | 0.00729 | -0.0207 | 83.1962
5 | 0.6635 | 0.00744 | -0.0211 | 89.1801
5.5 | 0.7202 | 0.00759 | -0.0215 | 94.888
6 | 0.7736 | 0.00796 | -0.0215 | 97.1859
6.5 | 0.811 | 0.00947 | -0.0193 | 85.6389
7 | 0.8446 | 0.01096 | -0.0166 | 77.062
7.5 | 0.8783 | 0.01216 | -0.0138 | 72.2286
8 | 0.9089 | 0.01321 | -0.0104 | 68.8039
8.5 | 0.9236 | 0.01435 | -0.0044 | 64.3624
9 | 0.9411 | 0.01572 | 0.0003 | 59.8664
9.5 | 0.9621 | 0.01716 | 0.004 | 56.0664
10 | 0.9861 | 0.01854 | 0.0072 | 53.1877
10.5 | 1.0025 | 0.02021 | 0.0112 | 49.6042
11 | 1.0446 | 0.02195 | 0.0098 | 47.59
11.5 | 1.0612 | 0.02452 | 0.012 | 43.279
12 | 1.087 | 0.02658 | 0.0133 | 40.8954
12.5 | 1.1094 | 0.02895 | 0.0146 | 38.3212
13 | 1.1264 | 0.03181 | 0.0159 | 35.4102
13.5 | 1.1379 | 0.03528 | 0.0172 | 32.2534
14 | 1.1593 | 0.03809 | 0.0178 | 30.4358
14.5 | 1.1765 | 0.0414 | 0.0183 | 28.4179
15 | 1.1924 | 0.04497 | 0.0186 | 26.5155
15.5 | 1.2037 | 0.04911 | 0.0186 | 24.5103
16 | 1.2048 | 0.05446 | 0.0185 | 22.1227
16.5 | 1.2193 | 0.05866 | 0.0179 | 20.7859
17 | 1.2325 | 0.06316 | 0.017 | 19.5139
17.5 | 1.2432 | 0.06808 | 0.0159 | 18.2609
18 | 1.2504 | 0.07359 | 0.0143 | 16.9914
18.5 | 1.2562 | 0.0795 | 0.0124 | 15.8013
19 | 1.2566 | 0.08624 | 0.0101 | 14.571
19.5 | 1.2486 | 0.09424 | 0.0071 | 13.2492
20 | 1.2498 | 0.1015 | 0.0038 | 12.3133

## 43. Re 1M Mach 0.10 (1)
BIGFOIL.COM POLAR EXPORT
NACA64-118 a=0.5
NACA64-118 a=0.5 |  |  |  | Cl Max: | 1.394 | at alpha= | 15 | deg
JavaFoil+Calcfoil stall+Eppler ext transition |  |  |  | L/D Max: | 112.217 | at alpha= | 6 | deg
Re: | 1000000 |  |  | Cd Min: | 0.00691 | at alpha= | -2.5 | deg
Mach: | 0.1 |  |  | Cl=0 at alpha= | -0.66129 | deg
|  |  |  | @ Cl=0.1, Cd= | 0.0069743
|  |  |  | @ Cl=0.4, Cd= | 0.0071176
|  |  |  | @ Cl=0.6, Cd= | 0.0073861
alpha (deg) | Cl | Cd | Cm | Cl/Cd
-20 | -1.055 | 0.1686 | 0.008 | -6.26
-19.5 | -1.072 | 0.16255 | 0.008 | -6.593
-19 | -1.091 | 0.15074 | 0.008 | -7.239
-18.5 | -1.107 | 0.14145 | 0.008 | -7.827
-18 | -1.117 | 0.13449 | 0.008 | -8.305
-17.5 | -1.135 | 0.12114 | 0.008 | -9.369
-17 | -1.162 | 0.10247 | 0.008 | -11.338
-16.5 | -1.153 | 0.10437 | 0.007 | -11.047
-16 | -1.245 | 0.05654 | 0.009 | -22.012
-15.5 | -1.264 | 0.04554 | 0.009 | -27.759
-15 | -1.266 | 0.04089 | 0.008 | -30.966
-14.5 | -1.264 | 0.03674 | 0.007 | -34.412
-14 | -1.257 | 0.03319 | 0.007 | -37.874
-13.5 | -1.243 | 0.03059 | 0.006 | -40.629
-13 | -1.224 | 0.02803 | 0.006 | -43.662
-12.5 | -1.2 | 0.0261 | 0.005 | -45.976
-12 | -1.173 | 0.02423 | 0.004 | -48.426
-11.5 | -1.143 | 0.02278 | 0.004 | -50.167
-11 | -1.109 | 0.02121 | 0.003 | -52.301
-10.5 | -1.073 | 0.01989 | 0.002 | -53.936
-10 | -1.034 | 0.01871 | 0.002 | -55.257
-9.5 | -0.992 | 0.01766 | 0.001 | -56.159
-9 | -0.948 | 0.01669 | 0 | -56.767
-8.5 | -0.901 | 0.01583 | 0 | -56.931
-8 | -0.853 | 0.01497 | -0.001 | -56.958
-7.5 | -0.802 | 0.0143 | -0.002 | -56.134
-7 | -0.75 | 0.01361 | -0.003 | -55.138
-6.5 | -0.697 | 0.013 | -0.003 | -53.594
-6 | -0.642 | 0.01246 | -0.004 | -51.54
-5.5 | -0.595 | 0.00727 | -0.005 | -81.895
-5 | -0.535 | 0.00721 | -0.006 | -74.248
-4.5 | -0.475 | 0.00708 | -0.006 | -67.055
-4 | -0.414 | 0.00702 | -0.007 | -58.915
-3.5 | -0.352 | 0.00697 | -0.008 | -50.55
-3 | -0.291 | 0.00693 | -0.009 | -41.966
-2.5 | -0.229 | 0.00691 | -0.009 | -33.142
-2 | -0.167 | 0.00692 | -0.01 | -24.157
-1.5 | -0.105 | 0.00692 | -0.011 | -15.149
-1 | -0.042 | 0.00691 | -0.012 | -6.134
-0.5 | 0.02 | 0.00696 | -0.013 | 2.873
0 | 0.082 | 0.00698 | -0.013 | 11.804
0.5 | 0.145 | 0.00696 | -0.014 | 20.809
1 | 0.207 | 0.00696 | -0.015 | 29.769
1.5 | 0.27 | 0.00701 | -0.016 | 38.444
2 | 0.332 | 0.00706 | -0.016 | 46.991
2.5 | 0.394 | 0.00711 | -0.017 | 55.422
3 | 0.457 | 0.00719 | -0.018 | 63.506
3.5 | 0.517 | 0.00724 | -0.019 | 71.387
4 | 0.578 | 0.00735 | -0.02 | 78.579
4.5 | 0.639 | 0.00745 | -0.02 | 85.726
5 | 0.699 | 0.00757 | -0.021 | 92.376
5.5 | 0.759 | 0.0077 | -0.022 | 98.493
6 | 0.812 | 0.00724 | -0.022 | 112.217
6.5 | 0.848 | 0.01442 | -0.023 | 58.841
7 | 0.901 | 0.01507 | -0.023 | 59.787
7.5 | 0.953 | 0.0158 | -0.024 | 60.306
8 | 1.002 | 0.01664 | -0.025 | 60.232
8.5 | 1.05 | 0.01754 | -0.025 | 59.905
9 | 1.097 | 0.0185 | -0.026 | 59.263
9.5 | 1.141 | 0.01958 | -0.027 | 58.243
10 | 1.182 | 0.02064 | -0.027 | 57.251
10.5 | 1.219 | 0.02187 | -0.028 | 55.75
11 | 1.253 | 0.02318 | -0.028 | 54.062
11.5 | 1.284 | 0.02462 | -0.029 | 52.169
12 | 1.312 | 0.02609 | -0.03 | 50.278
12.5 | 1.335 | 0.0278 | -0.03 | 48.037
13 | 1.355 | 0.02968 | -0.031 | 45.645
13.5 | 1.371 | 0.03159 | -0.031 | 43.401
14 | 1.382 | 0.03409 | -0.032 | 40.554
14.5 | 1.39 | 0.03654 | -0.032 | 38.045
15 | 1.394 | 0.03919 | -0.033 | 35.56
15.5 | 1.394 | 0.04196 | -0.033 | 33.221
16 | 1.388 | 0.04588 | -0.033 | 30.257
16.5 | 1.378 | 0.05028 | -0.034 | 27.406
17 | 1.364 | 0.05565 | -0.034 | 24.505
17.5 | 1.335 | 0.06616 | -0.034 | 20.185
18 | 1.313 | 0.07419 | -0.034 | 17.703
18.5 | 1.239 | 0.11041 | -0.03 | 11.221
19 | 1.19 | 0.13586 | -0.028 | 8.761
19.5 | 1.158 | 0.15164 | -0.026 | 7.636
20 | 1.132 | 0.16085 | -0.026 | 7.039

## 44. Re 1M Mach 0.10 (2)
BIGFOIL.COM POLAR EXPORT
NACA64-118 a=0.5
NACA64-118 a=0.5 |  |  |  | Cl Max: | 1.2434 | at alpha= | 18.5 | deg
XFOIL ncrit=9 |  |  |  | L/D Max: | 96.8867 | at alpha= | 6 | deg
Re: | 1000000 |  |  | Cd Min: | 0.10599 | at alpha= | 20 | deg
Mach: | 0.1 |  |  | Cl=0 at alpha= | -0.66246 | deg
|  |  |  | @ Cl=0.1, Cd= | 0.0070289
|  |  |  | @ Cl=0.4, Cd= | 0.0071582
|  |  |  | @ Cl=0.6, Cd= | 0.0073176
alpha (deg) | Cl | Cd | Cm | Cl/Cd
-20 | -1.1405 | 0.10364 | -0.0197 | -11.0044
-19.5 | -1.1475 | 0.09466 | -0.0247 | -12.1223
-19 | -1.1539 | 0.08617 | -0.0289 | -13.391
-18.5 | -1.1558 | 0.07868 | -0.0324 | -14.6899
-18 | -1.1553 | 0.07178 | -0.0354 | -16.095
-17.5 | -1.1524 | 0.06557 | -0.0376 | -17.5751
-17 | -1.1458 | 0.06007 | -0.0393 | -19.0744
-16.5 | -1.1361 | 0.05512 | -0.0406 | -20.6114
-16 | -1.1237 | 0.05067 | -0.0415 | -22.1768
-15.5 | -1.1225 | 0.04552 | -0.0417 | -24.6595
-15 | -1.1111 | 0.04143 | -0.0419 | -26.8187
-14.5 | -1.0928 | 0.03813 | -0.0419 | -28.6598
-14 | -1.0755 | 0.03493 | -0.0415 | -30.7902
-13.5 | -1.0559 | 0.03203 | -0.0409 | -32.966
-13 | -1.0317 | 0.02942 | -0.0406 | -35.068
-12.5 | -1.0105 | 0.02642 | -0.0406 | -38.2475
-12 | -0.9949 | 0.02408 | -0.0381 | -41.3164
-11.5 | -0.9731 | 0.02216 | -0.0359 | -43.9125
-11 | -0.9471 | 0.02055 | -0.0337 | -46.0876
-10.5 | -0.9224 | 0.01896 | -0.0311 | -48.6498
-10 | -0.9048 | 0.01717 | -0.0274 | -52.6966
-9.5 | -0.8786 | 0.01599 | -0.0241 | -54.9468
-9 | -0.8505 | 0.01513 | -0.0203 | -56.2128
-8.5 | -0.8208 | 0.01422 | -0.0167 | -57.7215
-7.5 | -0.7349 | 0.01281 | -0.0134 | -57.3692
-7 | -0.69 | 0.01204 | -0.0121 | -57.309
-6.5 | -0.6453 | 0.01115 | -0.0108 | -57.8744
-6 | -0.5985 | 0.01025 | -0.0099 | -58.3902
-5.5 | -0.5542 | 0.00906 | -0.0088 | -61.17
-5 | -0.5101 | 0.0076 | -0.0077 | -67.1184
-4.5 | -0.4538 | 0.00733 | -0.008 | -61.91
-4 | -0.3952 | 0.00721 | -0.0086 | -54.8128
-3.5 | -0.3365 | 0.00718 | -0.0093 | -46.8663
-3 | -0.2774 | 0.0071 | -0.0099 | -39.0704
-2.5 | -0.2186 | 0.00709 | -0.0106 | -30.8322
-2 | -0.1592 | 0.00704 | -0.0113 | -22.6136
-1.5 | -0.0997 | 0.00708 | -0.012 | -14.0819
-1 | -0.0401 | 0.00701 | -0.0128 | -5.7204
-0.5 | 0.0193 | 0.00699 | -0.0136 | 2.7611
0 | 0.0791 | 0.00705 | -0.0144 | 11.2199
0.5 | 0.1385 | 0.00699 | -0.0152 | 19.814
1 | 0.1979 | 0.00705 | -0.016 | 28.0709
1.5 | 0.2572 | 0.00706 | -0.0168 | 36.4306
2 | 0.3169 | 0.00709 | -0.0176 | 44.6968
2.5 | 0.3757 | 0.00715 | -0.0182 | 52.5455
3 | 0.4351 | 0.00717 | -0.019 | 60.6834
3.5 | 0.4936 | 0.00722 | -0.0196 | 68.3657
4 | 0.552 | 0.00726 | -0.0202 | 76.0331
4.5 | 0.6103 | 0.00733 | -0.0207 | 83.2606
5 | 0.6676 | 0.00748 | -0.0211 | 89.2513
5.5 | 0.7248 | 0.00762 | -0.0215 | 95.1181
6 | 0.778 | 0.00803 | -0.0214 | 96.8867
6.5 | 0.814 | 0.00963 | -0.019 | 84.5275
7 | 0.8467 | 0.01114 | -0.016 | 76.0054
7.5 | 0.8793 | 0.01234 | -0.013 | 71.2561
8 | 0.9073 | 0.0134 | -0.009 | 67.709
8.5 | 0.9205 | 0.01462 | -0.0029 | 62.9617
9 | 0.9391 | 0.01604 | 0.0016 | 58.5474
9.5 | 0.9604 | 0.01754 | 0.0052 | 54.7548
10 | 0.9834 | 0.01903 | 0.0084 | 51.6763
10.5 | 1.0002 | 0.02074 | 0.0124 | 48.2257
11.5 | 1.0584 | 0.02527 | 0.0131 | 41.8837
12 | 1.0838 | 0.02743 | 0.0144 | 39.5115
12.5 | 1.1055 | 0.02992 | 0.0157 | 36.9485
13 | 1.1197 | 0.0331 | 0.0171 | 33.8278
13.5 | 1.134 | 0.03645 | 0.0182 | 31.1111
14 | 1.1544 | 0.03945 | 0.0188 | 29.2624
14.5 | 1.1712 | 0.0429 | 0.0192 | 27.3007
15 | 1.1862 | 0.04666 | 0.0194 | 25.4222
15.5 | 1.1945 | 0.05123 | 0.0194 | 23.3164
16 | 1.1993 | 0.05634 | 0.0191 | 21.2868
16.5 | 1.2124 | 0.06081 | 0.0185 | 19.9375
17 | 1.2244 | 0.06558 | 0.0175 | 18.6703
17.5 | 1.2338 | 0.07081 | 0.0162 | 17.4241
18 | 1.2398 | 0.07666 | 0.0144 | 16.1727
18.5 | 1.2434 | 0.08302 | 0.0122 | 14.9771
19 | 1.2409 | 0.09032 | 0.0096 | 13.7389
19.5 | 1.2357 | 0.09821 | 0.0064 | 12.5822
20 | 1.2349 | 0.10599 | 0.0027 | 11.6511

## 45. Re 1M Mach 0.25 (1)
BIGFOIL.COM POLAR EXPORT
NACA64-118 a=0.5
NACA64-118 a=0.5 |  |  |  | Cl Max: | 1.317 | at alpha= | 13 | deg
JavaFoil+Calcfoil stall+Eppler ext transition |  |  |  | L/D Max: | 102.697 | at alpha= | 6 | deg
Re: | 1000000 |  |  | Cd Min: | 0.00698 | at alpha= | -2.5 | deg
Mach: | 0.25 |  |  | Cl=0 at alpha= | -0.66154 | deg
|  |  |  | @ Cl=0.1, Cd= | 0.0070623
|  |  |  | @ Cl=0.4, Cd= | 0.0072345
|  |  |  | @ Cl=0.6, Cd= | 0.0075355
alpha (deg) | Cl | Cd | Cm | Cl/Cd
-18.5 | -0.83 | 0.16539 | 0.006 | -5.018
-18 | -0.872 | 0.15776 | 0.006 | -5.525
-17.5 | -0.91 | 0.14839 | 0.006 | -6.131
-17 | -0.944 | 0.13977 | 0.006 | -6.756
-16.5 | -0.973 | 0.12924 | 0.006 | -7.529
-16 | -1.002 | 0.12004 | 0.006 | -8.348
-15.5 | -1.025 | 0.1108 | 0.006 | -9.249
-15 | -1.047 | 0.09955 | 0.006 | -10.518
-14.5 | -1.081 | 0.0815 | 0.006 | -13.269
-14 | -1.169 | 0.04449 | 0.007 | -26.283
-13.5 | -1.184 | 0.03686 | 0.006 | -32.117
-13 | -1.182 | 0.03248 | 0.006 | -36.401
-12.5 | -1.172 | 0.02952 | 0.005 | -39.695
-12 | -1.156 | 0.02699 | 0.005 | -42.819
-11.5 | -1.134 | 0.02478 | 0.004 | -45.76
-11 | -1.107 | 0.02316 | 0.003 | -47.794
-10.5 | -1.076 | 0.02158 | 0.003 | -49.839
-10 | -1.041 | 0.02019 | 0.002 | -51.541
-9.5 | -1.002 | 0.01895 | 0.001 | -52.869
-9 | -0.96 | 0.01783 | 0 | -53.858
-8.5 | -0.915 | 0.01671 | 0 | -54.771
-8 | -0.868 | 0.01583 | -0.001 | -54.805
-7.5 | -0.818 | 0.01506 | -0.002 | -54.279
-7 | -0.766 | 0.01424 | -0.003 | -53.754
-6.5 | -0.712 | 0.0136 | -0.003 | -52.314
-6 | -0.656 | 0.01295 | -0.004 | -50.675
-5.5 | -0.599 | 0.01226 | -0.005 | -48.89
-5 | -0.55 | 0.00735 | -0.006 | -74.785
-4.5 | -0.488 | 0.0072 | -0.007 | -67.724
-4 | -0.425 | 0.00711 | -0.007 | -59.818
-3.5 | -0.362 | 0.00706 | -0.008 | -51.3
-3 | -0.299 | 0.00702 | -0.009 | -42.586
-2.5 | -0.235 | 0.00698 | -0.01 | -33.682
-2 | -0.172 | 0.00701 | -0.011 | -24.517
-1.5 | -0.108 | 0.007 | -0.011 | -15.388
-1 | -0.044 | 0.00702 | -0.012 | -6.208
-0.5 | 0.021 | 0.007 | -0.013 | 2.935
0 | 0.085 | 0.00706 | -0.014 | 11.992
0.5 | 0.149 | 0.00707 | -0.015 | 21.058
1 | 0.213 | 0.0071 | -0.015 | 29.991
1.5 | 0.277 | 0.0071 | -0.016 | 39.029
2 | 0.341 | 0.00717 | -0.017 | 47.606
2.5 | 0.405 | 0.00724 | -0.018 | 55.969
3 | 0.469 | 0.0073 | -0.019 | 64.275
3.5 | 0.531 | 0.00741 | -0.019 | 71.634
4 | 0.594 | 0.00752 | -0.02 | 78.888
4.5 | 0.656 | 0.00768 | -0.021 | 85.367
5 | 0.718 | 0.00784 | -0.022 | 91.548
5.5 | 0.773 | 0.00789 | -0.022 | 97.938
6 | 0.83 | 0.00808 | -0.023 | 102.697
6.5 | 0.867 | 0.01511 | -0.023 | 57.386
7 | 0.92 | 0.01587 | -0.024 | 57.979
7.5 | 0.972 | 0.01665 | -0.025 | 58.354
8 | 1.021 | 0.01763 | -0.025 | 57.925
8.5 | 1.069 | 0.01863 | -0.026 | 57.354
9 | 1.113 | 0.01976 | -0.027 | 56.355
9.5 | 1.156 | 0.02097 | -0.027 | 55.098
10 | 1.194 | 0.0222 | -0.028 | 53.781
10.5 | 1.227 | 0.02371 | -0.028 | 51.74
11 | 1.255 | 0.02518 | -0.029 | 49.84
11.5 | 1.279 | 0.0269 | -0.03 | 47.525
12 | 1.297 | 0.02865 | -0.03 | 45.27
12.5 | 1.31 | 0.03079 | -0.031 | 42.545
13 | 1.317 | 0.03293 | -0.031 | 39.986
13.5 | 1.316 | 0.03599 | -0.032 | 36.574
14 | 1.31 | 0.03872 | -0.032 | 33.838
14.5 | 1.294 | 0.04295 | -0.033 | 30.136
15 | 1.273 | 0.04734 | -0.033 | 26.895
15.5 | 1.224 | 0.06064 | -0.032 | 20.188
16 | 1.113 | 0.10555 | -0.026 | 10.549
16.5 | 1.062 | 0.12596 | -0.022 | 8.432
17 | 1.027 | 0.13504 | -0.022 | 7.607
17.5 | 0.988 | 0.14477 | -0.021 | 6.822
18 | 0.945 | 0.15549 | -0.021 | 6.078

## 46. Re 1M Mach 0.25 (2)
BIGFOIL.COM POLAR EXPORT
NACA64-118 a=0.5
NACA64-118 a=0.5 |  |  |  | Cl Max: | 1.1744 | at alpha= | 17.5 | deg
XFOIL ncrit=9 |  |  |  | L/D Max: | 95.5995 | at alpha= | 5.5 | deg
Re: | 1000000 |  |  | Cd Min: | 0.1448 | at alpha= | -19.5 | deg
Mach: | 0.25 |  |  | Cl=0 at alpha= | -0.66256 | deg
|  |  |  | @ Cl=0.1, Cd= | 0.0071259
|  |  |  | @ Cl=0.4, Cd= | 0.00731
|  |  |  | @ Cl=0.6, Cd= | 0.0074733
alpha (deg) | Cl | Cd | Cm | Cl/Cd
-19.5 | -0.9297 | 0.1448 | 0.0013 | -6.4206
-19 | -0.9778 | 0.12592 | -0.011 | -7.7652
-18.5 | -1.0081 | 0.11146 | -0.0201 | -9.0445
-18 | -1.0305 | 0.09902 | -0.0275 | -10.407
-17.5 | -1.05 | 0.08785 | -0.0336 | -11.9522
-17 | -1.0615 | 0.07852 | -0.0381 | -13.5188
-16.5 | -1.068 | 0.07038 | -0.0415 | -15.1748
-16 | -1.0687 | 0.06345 | -0.0439 | -16.8432
-15.5 | -1.0637 | 0.05748 | -0.0456 | -18.5056
-15 | -1.0632 | 0.05158 | -0.0465 | -20.6126
-14.5 | -1.0535 | 0.0468 | -0.047 | -22.5107
-14 | -1.04 | 0.04258 | -0.0472 | -24.4246
-13 | -1.0014 | 0.03521 | -0.0476 | -28.4408
-12.5 | -0.9739 | 0.03237 | -0.0477 | -30.0865
-12 | -0.9671 | 0.02896 | -0.0453 | -33.3943
-11.5 | -0.9504 | 0.02625 | -0.0431 | -36.2057
-11 | -0.9272 | 0.02403 | -0.041 | -38.5851
-10.5 | -0.9028 | 0.02198 | -0.0387 | -41.0737
-10 | -0.8844 | 0.01975 | -0.0357 | -44.7797
-9 | -0.8352 | 0.01648 | -0.0292 | -50.6796
-8.5 | -0.8105 | 0.0152 | -0.0251 | -53.3224
-8 | -0.7849 | 0.01428 | -0.0203 | -54.965
-7.5 | -0.7456 | 0.01346 | -0.0175 | -55.3938
-7 | -0.7016 | 0.01267 | -0.0156 | -55.3749
-6.5 | -0.6573 | 0.0118 | -0.0137 | -55.7034
-6 | -0.6113 | 0.01086 | -0.0122 | -56.2891
-5.5 | -0.5661 | 0.00971 | -0.0107 | -58.3007
-5 | -0.5238 | 0.00813 | -0.0091 | -64.428
-4.5 | -0.4693 | 0.00748 | -0.0088 | -62.7406
-4 | -0.4093 | 0.00735 | -0.0092 | -55.6871
-3.5 | -0.3482 | 0.00726 | -0.0098 | -47.9614
-3 | -0.2873 | 0.00723 | -0.0104 | -39.7372
-2.5 | -0.2259 | 0.00718 | -0.011 | -31.4624
-2 | -0.1645 | 0.00719 | -0.0117 | -22.879
-1.5 | -0.1031 | 0.00717 | -0.0125 | -14.3794
-1 | -0.0411 | 0.00717 | -0.0133 | -5.7322
-0.5 | 0.0198 | 0.00715 | -0.014 | 2.7692
0 | 0.0818 | 0.00712 | -0.0149 | 11.4888
0.5 | 0.1433 | 0.00714 | -0.0157 | 20.07
1 | 0.2045 | 0.00718 | -0.0164 | 28.4819
1.5 | 0.2664 | 0.0072 | -0.0173 | 37
2 | 0.3276 | 0.00722 | -0.018 | 45.374
2.5 | 0.3888 | 0.00731 | -0.0187 | 53.1874
3 | 0.4502 | 0.00731 | -0.0194 | 61.5869
3.5 | 0.5109 | 0.00735 | -0.02 | 69.5102
4 | 0.5714 | 0.00744 | -0.0205 | 76.8011
4.5 | 0.6315 | 0.00751 | -0.0209 | 84.0879
5 | 0.6913 | 0.00762 | -0.0212 | 90.7218
5.5 | 0.7495 | 0.00784 | -0.0213 | 95.5995
6 | 0.7975 | 0.00872 | -0.02 | 91.4564
7 | 0.856 | 0.01201 | -0.0122 | 71.2739
7.5 | 0.8772 | 0.01319 | -0.0068 | 66.5049
8 | 0.8888 | 0.01468 | -0.0004 | 60.545
8.5 | 0.9058 | 0.01641 | 0.0042 | 55.198
9 | 0.9268 | 0.01817 | 0.008 | 51.0072
9.5 | 0.9492 | 0.02 | 0.0112 | 47.46
10 | 0.9661 | 0.0222 | 0.0147 | 43.518
10.5 | 0.9863 | 0.02405 | 0.0182 | 41.0104
11 | 1.0217 | 0.02689 | 0.0167 | 37.9955
11.5 | 1.042 | 0.02966 | 0.0184 | 35.1315
12 | 1.0631 | 0.0325 | 0.0198 | 32.7108
12.5 | 1.08 | 0.03583 | 0.021 | 30.1423
13 | 1.0891 | 0.03999 | 0.0222 | 27.2343
13.5 | 1.1082 | 0.0435 | 0.0228 | 25.4759
14 | 1.1247 | 0.04739 | 0.0232 | 23.7329
14.5 | 1.1382 | 0.05174 | 0.0233 | 21.9985
15 | 1.1451 | 0.05688 | 0.023 | 20.1319
15.5 | 1.1509 | 0.06237 | 0.0225 | 18.4528
16 | 1.1611 | 0.06769 | 0.0216 | 17.1532
16.5 | 1.1676 | 0.07364 | 0.0202 | 15.8555
17 | 1.1728 | 0.08009 | 0.0182 | 14.6435
17.5 | 1.1744 | 0.08721 | 0.0156 | 13.4663
18 | 1.1726 | 0.09506 | 0.0125 | 12.3354
18.5 | 1.1634 | 0.10419 | 0.0083 | 11.1661
19 | 1.1508 | 0.11429 | 0.0033 | 10.0691
19.5 | 1.1388 | 0.12488 | -0.0027 | 9.1192
20 | 1.1233 | 0.13637 | -0.0096 | 8.2371

## 47. Re 1M Mach 0.50 (1)
BIGFOIL.COM POLAR EXPORT
NACA64-118 a=0.5
NACA64-118 a=0.5 |  |  |  | Cl Max: | 1.157 | at alpha= | 20 | deg
JavaFoil+Calcfoil stall+Eppler ext transition |  |  |  | L/D Max: | 93.293 | at alpha= | 5.5 | deg
Re: | 1000000 |  |  | Cd Min: | 0.00734 | at alpha= | -1.5 | deg
Mach: | 0.5 |  |  | Cl=0 at alpha= | -0.65972 | deg
|  |  |  | @ Cl=0.1, Cd= | 0.0074786
|  |  |  | @ Cl=0.4, Cd= | 0.0076381
|  |  |  | @ Cl=0.6, Cd= | 0.0081655
alpha (deg) | Cl | Cd | Cm | Cl/Cd
-20 | -1.087 | 0.20592 | 0.01 | -5.278
-19.5 | -1.06 | 0.19399 | 0.01 | -5.463
-19 | -1.033 | 0.1896 | 0.009 | -5.447
-18.5 | -1.007 | 0.19165 | 0.009 | -5.252
-18 | -0.976 | 0.1789 | 0.008 | -5.455
-17.5 | -0.948 | 0.1735 | 0.008 | -5.464
-17 | -0.921 | 0.16846 | 0.007 | -5.465
-16.5 | -0.895 | 0.17088 | 0.007 | -5.235
-16 | -0.864 | 0.15888 | 0.006 | -5.437
-15.5 | -0.836 | 0.15304 | 0.006 | -5.462
-15 | -0.808 | 0.1472 | 0.005 | -5.491
-14.5 | -0.78 | 0.14046 | 0.005 | -5.555
-14 | -0.751 | 0.13297 | 0.004 | -5.65
-13.5 | -0.724 | 0.12973 | 0.004 | -5.578
-13 | -0.696 | 0.12267 | 0.003 | -5.674
-12.5 | -0.668 | 0.12574 | 0.003 | -5.315
-12 | -0.639 | 0.11258 | 0.002 | -5.677
-11.5 | -0.611 | 0.10692 | 0.002 | -5.719
-11 | -0.584 | 0.10025 | 0.002 | -5.823
-10.5 | -0.556 | 0.09641 | 0.001 | -5.763
-10 | -0.528 | 0.076 | 0.001 | -6.947
-9.5 | -0.727 | 0.06552 | 0.001 | -11.098
-9 | -0.914 | 0.02532 | 0 | -36.082
-8.5 | -0.92 | 0.02286 | 0 | -40.238
-8 | -0.9 | 0.02061 | -0.001 | -43.684
-7.5 | -0.865 | 0.0191 | -0.002 | -45.281
-7 | -0.821 | 0.01774 | -0.003 | -46.267
-6.5 | -0.77 | 0.01664 | -0.004 | -46.254
-6 | -0.714 | 0.01562 | -0.005 | -45.723
-5.5 | -0.654 | 0.01473 | -0.005 | -44.446
-5 | -0.592 | 0.01371 | -0.006 | -43.221
-4.5 | -0.543 | 0.00784 | -0.007 | -69.227
-4 | -0.474 | 0.00771 | -0.008 | -61.462
-3.5 | -0.404 | 0.0076 | -0.009 | -53.163
-3 | -0.334 | 0.0075 | -0.01 | -44.493
-2.5 | -0.263 | 0.00739 | -0.011 | -35.54
-2 | -0.192 | 0.00739 | -0.012 | -25.973
-1.5 | -0.12 | 0.00734 | -0.013 | -16.39
-1 | -0.049 | 0.00738 | -0.014 | -6.596
-0.5 | 0.023 | 0.00741 | -0.014 | 3.102
0 | 0.095 | 0.00748 | -0.015 | 12.659
0.5 | 0.166 | 0.00746 | -0.016 | 22.3
1 | 0.238 | 0.00753 | -0.017 | 31.6
1.5 | 0.31 | 0.00759 | -0.018 | 40.833
2 | 0.381 | 0.00774 | -0.019 | 49.295
2.5 | 0.45 | 0.00737 | -0.02 | 61.135
3 | 0.52 | 0.00798 | -0.021 | 65.176
3.5 | 0.586 | 0.00813 | -0.021 | 72.044
4 | 0.653 | 0.0083 | -0.022 | 78.678
4.5 | 0.719 | 0.0085 | -0.023 | 84.55
5 | 0.784 | 0.00879 | -0.024 | 89.191
5.5 | 0.846 | 0.00907 | -0.025 | 93.293
6 | 0.888 | 0.01755 | -0.025 | 50.558
6.5 | 0.943 | 0.01867 | -0.026 | 50.49
7 | 0.994 | 0.01995 | -0.026 | 49.796
7.5 | 1.039 | 0.02135 | -0.027 | 48.664
8 | 1.076 | 0.02306 | -0.028 | 46.647
8.5 | 1.101 | 0.02506 | -0.028 | 43.953
9 | 1.109 | 0.02735 | -0.029 | 40.567
9.5 | 1.084 | 0.03011 | -0.03 | 36.015
10 | 0.812 | 0.07328 | -0.014 | 11.079
10.5 | 0.628 | 0.09509 | -0.014 | 6.6
11 | 0.655 | 0.10014 | -0.014 | 6.54
11.5 | 0.684 | 0.10489 | -0.016 | 6.517
12 | 0.711 | 0.11423 | -0.016 | 6.224
12.5 | 0.738 | 0.11749 | -0.016 | 6.285
13 | 0.768 | 0.12443 | -0.018 | 6.171
13.5 | 0.795 | 0.13298 | -0.018 | 5.976
14 | 0.822 | 0.13616 | -0.019 | 6.038
14.5 | 0.85 | 0.14095 | -0.02 | 6.034
15 | 0.879 | 0.14757 | -0.021 | 5.955
15.5 | 0.906 | 0.15223 | -0.022 | 5.952
16 | 0.934 | 0.16183 | -0.022 | 5.772
16.5 | 0.963 | 0.16661 | -0.024 | 5.779
17 | 0.99 | 0.17322 | -0.024 | 5.714
17.5 | 1.017 | 0.17547 | -0.025 | 5.797
18 | 1.047 | 0.18515 | -0.026 | 5.655
18.5 | 1.074 | 0.18741 | -0.027 | 5.731
19 | 1.101 | 0.19551 | -0.027 | 5.63
19.5 | 1.128 | 0.20074 | -0.028 | 5.618
20 | 1.157 | 0.20721 | -0.029 | 5.582

## 48. Re 1M Mach 0.50 (2)
BIGFOIL.COM POLAR EXPORT
NACA64-118 a=0.5
NACA64-118 a=0.5 |  |  |  | Cl Max: | 0.9754 | at alpha= | 13 | deg
XFOIL ncrit=9 |  |  |  | L/D Max: | 92.7049 | at alpha= | 5 | deg
Re: | 1000000 |  |  | Cd Min: | 0.20654 | at alpha= | 18 | deg
Mach: | 0.5 |  |  | Cl=0 at alpha= | -0.66357 | deg
|  |  |  | @ Cl=0.1, Cd= | 0.0077292
|  |  |  | @ Cl=0.4, Cd= | 0.0079378
|  |  |  | @ Cl=0.6, Cd= | 0.0081473
alpha (deg) | Cl | Cd | Cm | Cl/Cd
-16.5 | -0.6226 | 0.17926 | 0.0122 | -3.4732
-16 | -0.6267 | 0.16471 | 0.0041 | -3.8049
-15.5 | -0.6165 | 0.15515 | -0.0018 | -3.9736
-15 | -0.6132 | 0.14259 | -0.0109 | -4.3004
-14 | -0.7181 | 0.10299 | -0.0347 | -6.9725
-13.5 | -0.7565 | 0.08779 | -0.0446 | -8.6172
-13 | -0.7843 | 0.07546 | -0.052 | -10.3936
-12.5 | -0.8057 | 0.06508 | -0.0572 | -12.3801
-12 | -0.8199 | 0.0564 | -0.0604 | -14.5372
-11.5 | -0.826 | 0.04919 | -0.0618 | -16.792
-10.5 | -0.8112 | 0.03868 | -0.0601 | -20.9721
-10 | -0.7949 | 0.03471 | -0.0581 | -22.9012
-9.5 | -0.7826 | 0.03082 | -0.0557 | -25.3926
-9 | -0.7641 | 0.02751 | -0.053 | -27.7754
-8.5 | -0.7422 | 0.02453 | -0.0501 | -30.2568
-8 | -0.7251 | 0.02144 | -0.0467 | -33.82
-7.5 | -0.7005 | 0.01897 | -0.0433 | -36.9267
-7 | -0.6744 | 0.01678 | -0.0394 | -40.1907
-6.5 | -0.6468 | 0.01494 | -0.0351 | -43.2932
-5.5 | -0.5979 | 0.0122 | -0.0231 | -49.0082
-5 | -0.5623 | 0.0108 | -0.0185 | -52.0648
-4.5 | -0.5277 | 0.00882 | -0.0143 | -59.8299
-4 | -0.4706 | 0.00799 | -0.0127 | -58.8986
-3.5 | -0.4005 | 0.00784 | -0.0127 | -51.0842
-3 | -0.3301 | 0.00784 | -0.0129 | -42.1046
-2.5 | -0.2592 | 0.00779 | -0.0133 | -33.2734
-2 | -0.1889 | 0.00778 | -0.0138 | -24.2802
-1.5 | -0.1178 | 0.00778 | -0.0145 | -15.1414
-1 | -0.0471 | 0.00771 | -0.0152 | -6.1089
-0.5 | 0.0229 | 0.00773 | -0.0159 | 2.9625
0 | 0.0941 | 0.00773 | -0.0168 | 12.1734
0.5 | 0.1645 | 0.00772 | -0.0176 | 21.3083
1 | 0.2344 | 0.00781 | -0.0183 | 30.0128
2 | 0.3759 | 0.00789 | -0.0198 | 47.6426
2.5 | 0.4465 | 0.00803 | -0.0204 | 55.604
3 | 0.5169 | 0.00806 | -0.0208 | 64.1315
3.5 | 0.5867 | 0.00813 | -0.0209 | 72.1648
4 | 0.656 | 0.00822 | -0.0208 | 79.8054
4.5 | 0.7252 | 0.0083 | -0.0205 | 87.3735
5 | 0.7917 | 0.00854 | -0.0196 | 92.7049
5.5 | 0.8347 | 0.00967 | -0.0155 | 86.3185
6 | 0.8267 | 0.01188 | -0.0047 | 69.5875
6.5 | 0.8136 | 0.01473 | 0.0048 | 55.2342
7 | 0.8155 | 0.01783 | 0.0108 | 45.7375
7.5 | 0.8219 | 0.02107 | 0.0157 | 39.0081
8 | 0.836 | 0.02417 | 0.0196 | 34.5883
8.5 | 0.855 | 0.02718 | 0.0229 | 31.457
9 | 0.8722 | 0.03046 | 0.0259 | 28.6343
9.5 | 0.8895 | 0.03397 | 0.0286 | 26.1849
10 | 0.9046 | 0.03778 | 0.0311 | 23.9439
10.5 | 0.9186 | 0.0418 | 0.0334 | 21.9761
11 | 0.9351 | 0.0465 | 0.0339 | 20.1097
11.5 | 0.9554 | 0.05163 | 0.0332 | 18.5047
12 | 0.9674 | 0.05699 | 0.0337 | 16.9749
12.5 | 0.9751 | 0.06307 | 0.0335 | 15.4606
13 | 0.9754 | 0.07029 | 0.0323 | 13.8768
13.5 | 0.9667 | 0.07903 | 0.0297 | 12.2321
14 | 0.949 | 0.08955 | 0.0252 | 10.5974
14.5 | 0.9256 | 0.10168 | 0.0187 | 9.1031
15 | 0.8984 | 0.11531 | 0.0104 | 7.7912
15.5 | 0.8705 | 0.13001 | 0.0008 | 6.6956
16 | 0.8426 | 0.14565 | -0.0096 | 5.7851
16.5 | 0.8206 | 0.1611 | -0.0196 | 5.0937
17 | 0.7744 | 0.18411 | -0.0335 | 4.2062
17.5 | 0.7761 | 0.19695 | -0.041 | 3.9406
18 | 0.7898 | 0.20654 | -0.0469 | 3.824

## 49. Re 2M Mach 0.00 (1)
BIGFOIL.COM POLAR EXPORT
NACA64-118 a=0.5
NACA64-118 a=0.5 |  |  |  | Cl Max: | 1.422 | at alpha= | 15.5 | deg
JavaFoil+Calcfoil stall+Eppler ext transition |  |  |  | L/D Max: | 119.774 | at alpha= | 6 | deg
Re: | 2000000 |  |  | Cd Min: | 0.00606 | at alpha= | -1 | deg
Mach: | 0 |  |  | Cl=0 at alpha= | -0.66129 | deg
|  |  |  | @ Cl=0.1, Cd= | 0.0060729
|  |  |  | @ Cl=0.4, Cd= | 0.0062103
|  |  |  | @ Cl=0.6, Cd= | 0.006411
alpha (deg) | Cl | Cd | Cm | Cl/Cd
-20 | -1.138 | 0.12601 | 0.011 | -9.027
-19.5 | -1.16 | 0.11364 | 0.011 | -10.211
-19 | -1.221 | 0.07876 | 0.012 | -15.497
-18.5 | -1.246 | 0.06728 | 0.011 | -18.517
-18 | -1.264 | 0.05931 | 0.011 | -21.321
-17.5 | -1.283 | 0.05099 | 0.011 | -25.166
-17 | -1.295 | 0.04553 | 0.01 | -28.433
-16.5 | -1.298 | 0.04244 | 0.01 | -30.594
-16 | -1.303 | 0.03831 | 0.009 | -33.999
-15.5 | -1.303 | 0.03457 | 0.009 | -37.703
-15 | -1.298 | 0.03183 | 0.008 | -40.791
-14.5 | -1.29 | 0.02942 | 0.008 | -43.839
-14 | -1.278 | 0.02709 | 0.007 | -47.168
-13.5 | -1.26 | 0.02521 | 0.006 | -49.966
-13 | -1.238 | 0.02331 | 0.006 | -53.094
-12.5 | -1.212 | 0.02182 | 0.005 | -55.532
-12 | -1.183 | 0.02037 | 0.004 | -58.073
-11.5 | -1.151 | 0.0192 | 0.004 | -59.932
-11 | -1.116 | 0.01794 | 0.003 | -62.215
-10.5 | -1.079 | 0.01689 | 0.002 | -63.88
-10 | -1.039 | 0.01589 | 0.002 | -65.352
-9.5 | -0.996 | 0.01504 | 0.001 | -66.221
-9 | -0.951 | 0.01426 | 0 | -66.703
-8.5 | -0.904 | 0.01356 | 0 | -66.708
-8 | -0.856 | 0.01287 | -0.001 | -66.481
-7.5 | -0.805 | 0.01233 | -0.002 | -65.273
-7 | -0.752 | 0.01178 | -0.003 | -63.894
-6.5 | -0.699 | 0.01129 | -0.003 | -61.876
-6 | -0.644 | 0.01082 | -0.004 | -59.47
-5.5 | -0.592 | 0.00637 | -0.005 | -92.966
-5 | -0.533 | 0.00622 | -0.006 | -85.653
-4.5 | -0.473 | 0.00618 | -0.006 | -76.426
-4 | -0.412 | 0.0061 | -0.007 | -67.527
-3.5 | -0.351 | 0.00609 | -0.008 | -57.556
-3 | -0.289 | 0.00607 | -0.009 | -47.695
-2.5 | -0.228 | 0.00607 | -0.009 | -37.514
-2 | -0.166 | 0.00608 | -0.01 | -27.346
-1.5 | -0.104 | 0.00607 | -0.011 | -17.17
-1 | -0.042 | 0.00606 | -0.012 | -6.962
-0.5 | 0.02 | 0.00609 | -0.013 | 3.266
0 | 0.082 | 0.00607 | -0.013 | 13.519
0.5 | 0.144 | 0.00608 | -0.014 | 23.688
1 | 0.206 | 0.00612 | -0.015 | 33.694
1.5 | 0.268 | 0.00611 | -0.016 | 43.867
2 | 0.33 | 0.00617 | -0.016 | 53.548
2.5 | 0.392 | 0.0062 | -0.017 | 63.307
3 | 0.454 | 0.00628 | -0.018 | 72.316
3.5 | 0.514 | 0.00633 | -0.019 | 81.261
4 | 0.575 | 0.00637 | -0.019 | 90.336
4.5 | 0.636 | 0.00647 | -0.02 | 98.238
5 | 0.696 | 0.00655 | -0.021 | 106.289
5.5 | 0.755 | 0.00667 | -0.022 | 113.224
6 | 0.813 | 0.00679 | -0.023 | 119.774
6.5 | 0.85 | 0.01253 | -0.023 | 67.847
7 | 0.903 | 0.0131 | -0.023 | 68.933
7.5 | 0.954 | 0.0137 | -0.024 | 69.677
8 | 1.004 | 0.0144 | -0.025 | 69.76
8.5 | 1.053 | 0.01512 | -0.025 | 69.647
9 | 1.099 | 0.01593 | -0.026 | 69.033
9.5 | 1.144 | 0.01682 | -0.027 | 68.002
10 | 1.186 | 0.01774 | -0.027 | 66.839
10.5 | 1.224 | 0.01874 | -0.028 | 65.327
11 | 1.259 | 0.01983 | -0.028 | 63.515
11.5 | 1.291 | 0.02101 | -0.029 | 61.462
12 | 1.32 | 0.02234 | -0.03 | 59.085
12.5 | 1.346 | 0.02364 | -0.03 | 56.921
13 | 1.367 | 0.02519 | -0.031 | 54.268
13.5 | 1.386 | 0.02675 | -0.031 | 51.806
14 | 1.4 | 0.02859 | -0.032 | 48.968
14.5 | 1.411 | 0.03066 | -0.032 | 46.006
15 | 1.418 | 0.0327 | -0.033 | 43.364
15.5 | 1.422 | 0.03485 | -0.033 | 40.793
16 | 1.422 | 0.03722 | -0.034 | 38.205
16.5 | 1.418 | 0.04039 | -0.034 | 35.101
17 | 1.41 | 0.04364 | -0.035 | 32.32
17.5 | 1.398 | 0.04798 | -0.035 | 29.135
18 | 1.385 | 0.05185 | -0.035 | 26.718
18.5 | 1.369 | 0.05634 | -0.036 | 24.291
19 | 1.344 | 0.06319 | -0.036 | 21.27
19.5 | 1.314 | 0.07148 | -0.036 | 18.385
20 | 1.283 | 0.08009 | -0.036 | 16.021

## 50. Re 2M Mach 0.00 (2)
BIGFOIL.COM POLAR EXPORT
NACA64-118 a=0.5
NACA64-118 a=0.5 |  |  |  | Cl Max: | 1.4027 | at alpha= | 20 | deg
XFOIL ncrit=9 |  |  |  | L/D Max: | 105.039 | at alpha= | 5 | deg
Re: | 2000000 |  |  | Cd Min: | 0.07949 | at alpha= | 20 | deg
Mach: | 0 |  |  | Cl=0 at alpha= | -0.66389 | deg
|  |  |  | @ Cl=0.1, Cd= | 0.0056735
|  |  |  | @ Cl=0.4, Cd= | 0.0057891
|  |  |  | @ Cl=0.6, Cd= | 0.0060982
alpha (deg) | Cl | Cd | Cm | Cl/Cd
-20 | -1.3264 | 0.07437 | -0.031 | -17.8351
-19.5 | -1.3314 | 0.06723 | -0.0338 | -19.8037
-19 | -1.3322 | 0.06089 | -0.0359 | -21.8788
-18.5 | -1.327 | 0.05556 | -0.0375 | -23.8841
-18 | -1.3162 | 0.05103 | -0.0385 | -25.7927
-17.5 | -1.305 | 0.04675 | -0.0393 | -27.9144
-17 | -1.2944 | 0.04255 | -0.0397 | -30.4207
-16.5 | -1.2786 | 0.03905 | -0.0398 | -32.7426
-16 | -1.2626 | 0.0357 | -0.0397 | -35.3669
-15.5 | -1.2428 | 0.03286 | -0.0393 | -37.8211
-15 | -1.2325 | 0.02941 | -0.0382 | -41.9075
-13.5 | -1.1622 | 0.02268 | -0.0356 | -51.2434
-13 | -1.1386 | 0.02094 | -0.0335 | -54.3744
-12 | -1.0865 | 0.01796 | -0.0291 | -60.4955
-11 | -1.037 | 0.01534 | -0.0229 | -67.601
-10.5 | -1.0086 | 0.01446 | -0.0195 | -69.751
-10 | -0.9794 | 0.01382 | -0.0157 | -70.8683
-9.5 | -0.9418 | 0.0131 | -0.0133 | -71.8931
-9 | -0.8981 | 0.0125 | -0.0119 | -71.848
-8.5 | -0.8503 | 0.01202 | -0.011 | -70.7404
-8 | -0.803 | 0.01146 | -0.0101 | -70.0698
-7.5 | -0.7526 | 0.01098 | -0.0096 | -68.5428
-7 | -0.7018 | 0.0105 | -0.0092 | -66.8381
-6.5 | -0.6512 | 0.00993 | -0.0088 | -65.5791
-6 | -0.6003 | 0.0093 | -0.0085 | -64.5484
-5.5 | -0.5485 | 0.0087 | -0.0083 | -63.046
-5 | -0.4978 | 0.00789 | -0.0081 | -63.0925
-4.5 | -0.4484 | 0.00686 | -0.0078 | -65.3644
-4 | -0.3957 | 0.00607 | -0.0078 | -65.1895
-3.5 | -0.3374 | 0.00592 | -0.0085 | -56.9932
-3 | -0.2784 | 0.0058 | -0.0093 | -48
-2.5 | -0.219 | 0.00575 | -0.0101 | -38.087
-2 | -0.1595 | 0.00572 | -0.011 | -27.8846
-1.5 | -0.0997 | 0.0057 | -0.0118 | -17.4912
-1 | -0.0404 | 0.00568 | -0.0127 | -7.1127
-0.5 | 0.0197 | 0.00567 | -0.0136 | 3.4744
0 | 0.0793 | 0.00567 | -0.0145 | 13.9859
0.5 | 0.1389 | 0.00568 | -0.0153 | 24.4542
1.5 | 0.2584 | 0.0057 | -0.0171 | 45.3333
2 | 0.3181 | 0.00575 | -0.018 | 55.3217
2.5 | 0.3773 | 0.00577 | -0.0188 | 65.3899
3 | 0.4367 | 0.00582 | -0.0196 | 75.0344
3.5 | 0.4956 | 0.00588 | -0.0204 | 84.2857
4 | 0.5542 | 0.00598 | -0.0211 | 92.6756
4.5 | 0.6123 | 0.00613 | -0.0218 | 99.8858
5 | 0.6691 | 0.00637 | -0.0223 | 105.0392
5.5 | 0.7164 | 0.00742 | -0.0216 | 96.5499
6 | 0.7608 | 0.00857 | -0.0204 | 88.7748
7 | 0.8494 | 0.01036 | -0.0179 | 81.9884
7.5 | 0.8919 | 0.01115 | -0.0163 | 79.991
8 | 0.9309 | 0.01196 | -0.0141 | 77.8344
8.5 | 0.9685 | 0.01265 | -0.0116 | 76.5613
9 | 0.9941 | 0.01335 | -0.007 | 74.4644
9.5 | 1.0184 | 0.01434 | -0.0029 | 71.0181
10 | 1.0485 | 0.0153 | 0 | 68.5294
10.5 | 1.0745 | 0.01656 | 0.003 | 64.8853
11 | 1.1003 | 0.01794 | 0.0058 | 61.3322
11.5 | 1.1261 | 0.01928 | 0.0084 | 58.4077
12.5 | 1.1833 | 0.02293 | 0.0106 | 51.6049
13 | 1.2099 | 0.02482 | 0.012 | 48.747
13.5 | 1.2339 | 0.02697 | 0.0134 | 45.7508
14 | 1.2561 | 0.02931 | 0.0147 | 42.8557
14.5 | 1.2745 | 0.03207 | 0.0159 | 39.7412
15 | 1.286 | 0.03556 | 0.0171 | 36.1642
15.5 | 1.3076 | 0.03836 | 0.0176 | 34.0876
16 | 1.3283 | 0.04132 | 0.0179 | 32.1467
16.5 | 1.3446 | 0.04481 | 0.0181 | 30.0067
17 | 1.3614 | 0.04836 | 0.018 | 28.1514
17.5 | 1.373 | 0.05259 | 0.0178 | 26.1076
18 | 1.3796 | 0.05749 | 0.0172 | 23.9972
18.5 | 1.379 | 0.06346 | 0.0161 | 21.7302
19 | 1.3903 | 0.06822 | 0.0149 | 20.3797
19.5 | 1.3955 | 0.0739 | 0.0133 | 18.8836
20 | 1.4027 | 0.07949 | 0.0114 | 17.6462

## 51. Re 2M Mach 0.10 (1)
BIGFOIL.COM POLAR EXPORT
NACA64-118 a=0.5
NACA64-118 a=0.5 |  |  |  | Cl Max: | 1.406 | at alpha= | 15.5 | deg
JavaFoil+Calcfoil stall+Eppler ext transition |  |  |  | L/D Max: | 119.893 | at alpha= | 6 | deg
Re: | 2000000 |  |  | Cd Min: | 0.00605 | at alpha= | -1 | deg
Mach: | 0.1 |  |  | Cl=0 at alpha= | -0.66129 | deg
|  |  |  | @ Cl=0.1, Cd= | 0.0061029
|  |  |  | @ Cl=0.4, Cd= | 0.0062167
|  |  |  | @ Cl=0.6, Cd= | 0.0064277
alpha (deg) | Cl | Cd | Cm | Cl/Cd
-20 | -1.08 | 0.14042 | 0.01 | -7.694
-19.5 | -1.101 | 0.13098 | 0.01 | -8.409
-19 | -1.146 | 0.10336 | 0.011 | -11.093
-18.5 | -1.198 | 0.07659 | 0.011 | -15.642
-18 | -1.227 | 0.06383 | 0.011 | -19.22
-17.5 | -1.251 | 0.05438 | 0.011 | -22.997
-17 | -1.266 | 0.04844 | 0.01 | -26.136
-16.5 | -1.274 | 0.0446 | 0.01 | -28.568
-16 | -1.283 | 0.03989 | 0.009 | -32.155
-15.5 | -1.287 | 0.03575 | 0.009 | -35.994
-15 | -1.285 | 0.03278 | 0.008 | -39.204
-14.5 | -1.28 | 0.03021 | 0.008 | -42.354
-14 | -1.27 | 0.02771 | 0.007 | -45.843
-13.5 | -1.254 | 0.02577 | 0.006 | -48.665
-13 | -1.234 | 0.02378 | 0.006 | -51.892
-12.5 | -1.209 | 0.02223 | 0.005 | -54.403
-12 | -1.182 | 0.02072 | 0.004 | -57.048
-11.5 | -1.151 | 0.01951 | 0.004 | -58.976
-11 | -1.117 | 0.01821 | 0.003 | -61.348
-10.5 | -1.08 | 0.01712 | 0.002 | -63.108
-10 | -1.041 | 0.01609 | 0.002 | -64.664
-9.5 | -0.998 | 0.01524 | 0.001 | -65.533
-9 | -0.954 | 0.01441 | 0 | -66.198
-8.5 | -0.907 | 0.01369 | 0 | -66.278
-8 | -0.858 | 0.01302 | -0.001 | -65.946
-7.5 | -0.808 | 0.01243 | -0.002 | -64.974
-7 | -0.755 | 0.01189 | -0.003 | -63.529
-6.5 | -0.701 | 0.01139 | -0.003 | -61.581
-6 | -0.646 | 0.01091 | -0.004 | -59.218
-5.5 | -0.595 | 0.00637 | -0.005 | -93.411
-5 | -0.535 | 0.00629 | -0.006 | -85.115
-4.5 | -0.475 | 0.00618 | -0.006 | -76.841
-4 | -0.414 | 0.00613 | -0.007 | -67.49
-3.5 | -0.352 | 0.00614 | -0.008 | -57.399
-3 | -0.291 | 0.00612 | -0.009 | -47.541
-2.5 | -0.229 | 0.0061 | -0.009 | -37.536
-2 | -0.167 | 0.00608 | -0.01 | -27.48
-1.5 | -0.105 | 0.00607 | -0.011 | -17.256
-1 | -0.042 | 0.00605 | -0.012 | -7.001
-0.5 | 0.02 | 0.00608 | -0.013 | 3.288
0 | 0.082 | 0.0061 | -0.013 | 13.513
0.5 | 0.145 | 0.00611 | -0.014 | 23.699
1 | 0.207 | 0.00611 | -0.015 | 33.896
1.5 | 0.27 | 0.0061 | -0.016 | 44.167
2 | 0.332 | 0.00616 | -0.016 | 53.9
2.5 | 0.394 | 0.00621 | -0.017 | 63.524
3 | 0.457 | 0.00628 | -0.018 | 72.726
3.5 | 0.517 | 0.00632 | -0.019 | 81.732
4 | 0.578 | 0.00637 | -0.02 | 90.733
4.5 | 0.639 | 0.00653 | -0.02 | 97.791
5 | 0.699 | 0.00654 | -0.021 | 106.837
5.5 | 0.759 | 0.00667 | -0.022 | 113.725
6 | 0.817 | 0.00682 | -0.023 | 119.893
6.5 | 0.853 | 0.01262 | -0.023 | 67.588
7 | 0.906 | 0.01321 | -0.023 | 68.63
7.5 | 0.958 | 0.01382 | -0.024 | 69.348
8 | 1.008 | 0.01454 | -0.025 | 69.337
8.5 | 1.056 | 0.01528 | -0.025 | 69.155
9 | 1.103 | 0.0161 | -0.026 | 68.479
9.5 | 1.147 | 0.01702 | -0.027 | 67.389
10 | 1.189 | 0.01797 | -0.027 | 66.159
10.5 | 1.226 | 0.01899 | -0.028 | 64.586
11 | 1.261 | 0.0201 | -0.029 | 62.711
11.5 | 1.292 | 0.02132 | -0.029 | 60.583
12 | 1.319 | 0.02258 | -0.03 | 58.428
12.5 | 1.343 | 0.02404 | -0.03 | 55.887
13 | 1.363 | 0.02564 | -0.031 | 53.163
13.5 | 1.38 | 0.02726 | -0.031 | 50.628
14 | 1.392 | 0.02912 | -0.032 | 47.816
14.5 | 1.4 | 0.03135 | -0.033 | 44.664
15 | 1.405 | 0.03347 | -0.033 | 41.963
15.5 | 1.406 | 0.03566 | -0.034 | 39.414
16 | 1.402 | 0.03868 | -0.034 | 36.234
16.5 | 1.394 | 0.04187 | -0.034 | 33.293
17 | 1.383 | 0.04516 | -0.035 | 30.637
17.5 | 1.367 | 0.05002 | -0.035 | 27.32
18 | 1.349 | 0.05423 | -0.035 | 24.88
18.5 | 1.325 | 0.06096 | -0.036 | 21.744
19 | 1.297 | 0.06759 | -0.036 | 19.195
19.5 | 1.259 | 0.07925 | -0.035 | 15.881
20 | 1.215 | 0.0948 | -0.035 | 12.814

## 52. Re 2M Mach 0.10 (2)
BIGFOIL.COM POLAR EXPORT
NACA64-118 a=0.5
NACA64-118 a=0.5 |  |  |  | Cl Max: | 1.3865 | at alpha= | 20 | deg
XFOIL ncrit=9 |  |  |  | L/D Max: | 105.219 | at alpha= | 5 | deg
Re: | 2000000 |  |  | Cd Min: | 0.0839 | at alpha= | 20 | deg
Mach: | 0.1 |  |  | Cl=0 at alpha= | -0.66391 | deg
|  |  |  | @ Cl=0.1, Cd= | 0.00569
|  |  |  | @ Cl=0.4, Cd= | 0.0058087
|  |  |  | @ Cl=0.6, Cd= | 0.0061154
alpha (deg) | Cl | Cd | Cm | Cl/Cd
-20 | -1.2945 | 0.08097 | -0.0297 | -15.9874
-19.5 | -1.3086 | 0.07219 | -0.0334 | -18.1272
-19 | -1.3133 | 0.0651 | -0.0361 | -20.1736
-18.5 | -1.3122 | 0.05903 | -0.038 | -22.2294
-18 | -1.3031 | 0.05412 | -0.0393 | -24.078
-17.5 | -1.2939 | 0.04941 | -0.0402 | -26.187
-17 | -1.2851 | 0.04486 | -0.0409 | -28.6469
-16.5 | -1.2707 | 0.04106 | -0.0411 | -30.9474
-16 | -1.256 | 0.03745 | -0.041 | -33.5381
-15.5 | -1.2375 | 0.03434 | -0.0407 | -36.0367
-15 | -1.2196 | 0.03136 | -0.0401 | -38.8903
-14 | -1.1799 | 0.02547 | -0.0395 | -46.3251
-13.5 | -1.1585 | 0.02357 | -0.0374 | -49.1515
-13 | -1.1356 | 0.02169 | -0.0353 | -52.3559
-12.5 | -1.1093 | 0.02009 | -0.0333 | -55.2165
-12 | -1.0809 | 0.01867 | -0.0312 | -57.895
-11.5 | -1.0617 | 0.0169 | -0.0278 | -62.8225
-11 | -1.0346 | 0.0157 | -0.0249 | -65.8981
-10.5 | -1.0058 | 0.01472 | -0.0217 | -68.3288
-10 | -0.9775 | 0.01396 | -0.0178 | -70.0215
-9.5 | -0.9436 | 0.01327 | -0.0146 | -71.1078
-9 | -0.9011 | 0.01263 | -0.0128 | -71.346
-8.5 | -0.8539 | 0.01212 | -0.0118 | -70.4538
-8 | -0.8065 | 0.01155 | -0.0108 | -69.8268
-7.5 | -0.7559 | 0.01108 | -0.0102 | -68.222
-7 | -0.705 | 0.01058 | -0.0097 | -66.6352
-6.5 | -0.6542 | 0.01002 | -0.0092 | -65.2894
-6 | -0.6035 | 0.00936 | -0.0088 | -64.4765
-5 | -0.5003 | 0.00796 | -0.0083 | -62.8518
-4 | -0.3982 | 0.00609 | -0.0079 | -65.3859
-3 | -0.2801 | 0.00582 | -0.0094 | -48.1271
-2.5 | -0.2204 | 0.00577 | -0.0102 | -38.1976
-2 | -0.1604 | 0.00573 | -0.011 | -27.993
-1.5 | -0.1003 | 0.00572 | -0.0119 | -17.535
-1 | -0.0406 | 0.00569 | -0.0127 | -7.1353
-0.5 | 0.0198 | 0.00568 | -0.0137 | 3.4859
0 | 0.0798 | 0.00569 | -0.0145 | 14.0246
0.5 | 0.1399 | 0.00569 | -0.0154 | 24.587
1 | 0.2003 | 0.00571 | -0.0163 | 35.0788
1.5 | 0.26 | 0.00572 | -0.0172 | 45.4545
2 | 0.3201 | 0.00576 | -0.0181 | 55.5729
2.5 | 0.3797 | 0.00579 | -0.0189 | 65.5786
3.5 | 0.4988 | 0.0059 | -0.0205 | 84.5424
4 | 0.5578 | 0.006 | -0.0212 | 92.9667
4.5 | 0.6163 | 0.00616 | -0.0219 | 100.0487
5 | 0.6734 | 0.0064 | -0.0223 | 105.2188
5.5 | 0.7203 | 0.0075 | -0.0215 | 96.04
6 | 0.7643 | 0.00868 | -0.0202 | 88.053
6.5 | 0.8082 | 0.00968 | -0.0188 | 83.4917
7 | 0.8528 | 0.01047 | -0.0174 | 81.4518
7.5 | 0.8947 | 0.01127 | -0.0156 | 79.3878
8 | 0.933 | 0.01209 | -0.0132 | 77.1712
8.5 | 0.9663 | 0.01278 | -0.0099 | 75.6103
9 | 0.9915 | 0.01357 | -0.0053 | 73.0656
9.5 | 1.017 | 0.01462 | -0.0015 | 69.5622
10 | 1.0467 | 0.01567 | 0.0014 | 66.7964
10.5 | 1.0718 | 0.01705 | 0.0045 | 62.8622
11 | 1.0988 | 0.01844 | 0.0071 | 59.5879
11.5 | 1.1237 | 0.01988 | 0.0099 | 56.5241
12.5 | 1.1818 | 0.02368 | 0.0119 | 49.9071
13 | 1.2074 | 0.02572 | 0.0134 | 46.944
13.5 | 1.2305 | 0.028 | 0.0148 | 43.9464
14 | 1.2519 | 0.0305 | 0.0161 | 41.0459
14.5 | 1.2682 | 0.03354 | 0.0173 | 37.8116
15 | 1.2832 | 0.03687 | 0.0182 | 34.8034
15.5 | 1.3038 | 0.03985 | 0.0187 | 32.7177
16 | 1.3238 | 0.043 | 0.019 | 30.786
16.5 | 1.3393 | 0.04669 | 0.0192 | 28.6849
17 | 1.3549 | 0.0505 | 0.0191 | 26.8297
17.5 | 1.3635 | 0.05518 | 0.0187 | 24.71
18 | 1.3635 | 0.06102 | 0.0178 | 22.3451
18.5 | 1.3696 | 0.06644 | 0.0166 | 20.6141
19 | 1.3784 | 0.07166 | 0.0152 | 19.2353
19.5 | 1.3814 | 0.07784 | 0.0133 | 17.7467
20 | 1.3865 | 0.0839 | 0.0111 | 16.5256

## 53. Re 2M Mach 0.25 (1)
BIGFOIL.COM POLAR EXPORT
NACA64-118 a=0.5
NACA64-118 a=0.5 |  |  |  | Cl Max: | 1.326 | at alpha= | 13.5 | deg
JavaFoil+Calcfoil stall+Eppler ext transition |  |  |  | L/D Max: | 118.791 | at alpha= | 6 | deg
Re: | 2000000 |  |  | Cd Min: | 0.00611 | at alpha= | -0.5 | deg
Mach: | 0.25 |  |  | Cl=0 at alpha= | -0.66154 | deg
|  |  |  | @ Cl=0.1, Cd= | 0.0061577
|  |  |  | @ Cl=0.4, Cd= | 0.0063053
|  |  |  | @ Cl=0.6, Cd= | 0.0065087
alpha (deg) | Cl | Cd | Cm | Cl/Cd
-18.5 | -0.834 | 0.15476 | 0.007 | -5.39
-18 | -0.878 | 0.14436 | 0.007 | -6.08
-17.5 | -0.919 | 0.13376 | 0.007 | -6.868
-17 | -0.958 | 0.12264 | 0.007 | -7.809
-16.5 | -1.004 | 0.10373 | 0.008 | -9.677
-16 | -1.1 | 0.06002 | 0.009 | -18.331
-15.5 | -1.142 | 0.04813 | 0.009 | -23.731
-15 | -1.171 | 0.04098 | 0.008 | -28.585
-14.5 | -1.187 | 0.03718 | 0.008 | -31.931
-14 | -1.2 | 0.03281 | 0.007 | -36.568
-13.5 | -1.201 | 0.02986 | 0.007 | -40.238
-13 | -1.195 | 0.0271 | 0.006 | -44.095
-12.5 | -1.182 | 0.025 | 0.005 | -47.299
-12 | -1.165 | 0.023 | 0.005 | -50.645
-11.5 | -1.142 | 0.02123 | 0.004 | -53.812
-11 | -1.115 | 0.01989 | 0.003 | -56.033
-10.5 | -1.083 | 0.01852 | 0.003 | -58.492
-10 | -1.048 | 0.01736 | 0.002 | -60.361
-9.5 | -1.009 | 0.01636 | 0.001 | -61.654
-9 | -0.966 | 0.01539 | 0 | -62.8
-8.5 | -0.921 | 0.01447 | 0 | -63.657
-8 | -0.873 | 0.01374 | -0.001 | -63.563
-7.5 | -0.823 | 0.01308 | -0.002 | -62.892
-7 | -0.77 | 0.01242 | -0.003 | -62.013
-6.5 | -0.716 | 0.01188 | -0.003 | -60.299
-6 | -0.66 | 0.01134 | -0.004 | -58.197
-5.5 | -0.603 | 0.01071 | -0.005 | -56.291
-5 | -0.55 | 0.00637 | -0.006 | -86.244
-4.5 | -0.488 | 0.00626 | -0.007 | -77.943
-4 | -0.425 | 0.0062 | -0.007 | -68.552
-3.5 | -0.362 | 0.00622 | -0.008 | -58.26
-3 | -0.299 | 0.00619 | -0.009 | -48.27
-2.5 | -0.235 | 0.00617 | -0.01 | -38.119
-2 | -0.172 | 0.00615 | -0.011 | -27.907
-1.5 | -0.108 | 0.00614 | -0.011 | -17.527
-1 | -0.044 | 0.00612 | -0.012 | -7.117
-0.5 | 0.021 | 0.00611 | -0.013 | 3.363
0 | 0.085 | 0.00616 | -0.014 | 13.752
0.5 | 0.149 | 0.00615 | -0.015 | 24.193
1 | 0.213 | 0.00615 | -0.015 | 34.638
1.5 | 0.277 | 0.00623 | -0.016 | 44.465
2 | 0.341 | 0.00625 | -0.017 | 54.593
2.5 | 0.405 | 0.00631 | -0.018 | 64.16
3 | 0.469 | 0.00636 | -0.019 | 73.737
3.5 | 0.531 | 0.00641 | -0.019 | 82.814
4 | 0.594 | 0.0065 | -0.02 | 91.322
4.5 | 0.656 | 0.00659 | -0.021 | 99.528
5 | 0.718 | 0.0067 | -0.022 | 107.064
5.5 | 0.778 | 0.00682 | -0.022 | 114.206
6 | 0.838 | 0.00706 | -0.023 | 118.791
6.5 | 0.872 | 0.01323 | -0.023 | 65.923
7 | 0.926 | 0.01388 | -0.024 | 66.666
7.5 | 0.977 | 0.01458 | -0.025 | 67.025
8 | 1.027 | 0.01539 | -0.025 | 66.75
8.5 | 1.075 | 0.01624 | -0.026 | 66.148
9 | 1.119 | 0.0172 | -0.027 | 65.089
9.5 | 1.162 | 0.01825 | -0.027 | 63.676
10 | 1.2 | 0.01933 | -0.028 | 62.108
10.5 | 1.233 | 0.0206 | -0.029 | 59.863
11 | 1.262 | 0.02185 | -0.029 | 57.776
11.5 | 1.286 | 0.02332 | -0.03 | 55.162
12 | 1.305 | 0.02482 | -0.03 | 52.566
12.5 | 1.318 | 0.02661 | -0.031 | 49.514
13 | 1.325 | 0.02843 | -0.032 | 46.618
13.5 | 1.326 | 0.03093 | -0.032 | 42.862
14 | 1.321 | 0.03307 | -0.033 | 39.937
14.5 | 1.309 | 0.03596 | -0.033 | 36.396
15 | 1.29 | 0.0389 | -0.034 | 33.165
15.5 | 1.263 | 0.04334 | -0.034 | 29.144
16 | 1.229 | 0.04874 | -0.034 | 25.222
16.5 | 1.188 | 0.05527 | -0.034 | 21.489
17 | 1.13 | 0.06845 | -0.034 | 16.515
17.5 | 1.027 | 0.11006 | -0.029 | 9.331
18 | 0.962 | 0.13461 | -0.026 | 7.144
18.5 | 0.909 | 0.14906 | -0.025 | 6.097

## 54. Re 2M Mach 0.25 (2)
BIGFOIL.COM POLAR EXPORT
NACA64-118 a=0.5
NACA64-118 a=0.5 |  |  |  | Cl Max: | 1.2953 | at alpha= | 16.5 | deg
XFOIL ncrit=9 |  |  |  | L/D Max: | 105.227 | at alpha= | 5 | deg
Re: | 2000000 |  |  | Cd Min: | 0.12182 | at alpha= | -20 | deg
Mach: | 0.25 |  |  | Cl=0 at alpha= | -0.66479 | deg
|  |  |  | @ Cl=0.1, Cd= | 0.0057889
|  |  |  | @ Cl=0.4, Cd= | 0.0059223
|  |  |  | @ Cl=0.6, Cd= | 0.0061759
alpha (deg) | Cl | Cd | Cm | Cl/Cd
-20 | -1.1089 | 0.12182 | -0.0131 | -9.1028
-19.5 | -1.1466 | 0.10711 | -0.0221 | -10.7049
-19 | -1.1715 | 0.09507 | -0.029 | -12.3225
-18.5 | -1.1947 | 0.08393 | -0.0349 | -14.2345
-18 | -1.2038 | 0.07524 | -0.0389 | -15.9995
-17.5 | -1.2101 | 0.06746 | -0.0419 | -17.938
-17 | -1.212 | 0.06056 | -0.0442 | -20.0132
-16.5 | -1.2079 | 0.05471 | -0.0457 | -22.0782
-16 | -1.2028 | 0.04921 | -0.0466 | -24.4422
-15.5 | -1.1924 | 0.04453 | -0.047 | -26.7775
-15 | -1.1811 | 0.04015 | -0.0471 | -29.4172
-14 | -1.1438 | 0.03233 | -0.0483 | -35.3789
-13.5 | -1.1322 | 0.02928 | -0.046 | -38.668
-13 | -1.1133 | 0.02663 | -0.0441 | -41.8062
-12.5 | -1.0908 | 0.02428 | -0.0421 | -44.9259
-12 | -1.067 | 0.02213 | -0.0399 | -48.2151
-11.5 | -1.0389 | 0.02034 | -0.0377 | -51.0767
-11 | -1.0202 | 0.01818 | -0.0344 | -56.1166
-10.5 | -0.9928 | 0.01665 | -0.0315 | -59.6276
-10 | -0.9632 | 0.01538 | -0.0283 | -62.6268
-9.5 | -0.9316 | 0.01439 | -0.0249 | -64.7394
-9 | -0.909 | 0.01342 | -0.0195 | -67.7347
-8.5 | -0.8692 | 0.01274 | -0.0167 | -68.2261
-8 | -0.8217 | 0.01218 | -0.015 | -67.4631
-7.5 | -0.7743 | 0.01154 | -0.0134 | -67.0971
-7 | -0.7229 | 0.011 | -0.0124 | -65.7182
-6.5 | -0.6706 | 0.01047 | -0.0116 | -64.0497
-5.5 | -0.5667 | 0.00912 | -0.0101 | -62.1382
-5 | -0.5142 | 0.00835 | -0.0096 | -61.5808
-4.5 | -0.464 | 0.00727 | -0.0089 | -63.8239
-4 | -0.412 | 0.00623 | -0.0085 | -66.1316
-3.5 | -0.3514 | 0.00603 | -0.0091 | -58.2753
-3 | -0.29 | 0.0059 | -0.0098 | -49.1525
-2.5 | -0.2281 | 0.00586 | -0.0106 | -38.9249
-2 | -0.1657 | 0.00582 | -0.0115 | -28.4708
-1.5 | -0.104 | 0.0058 | -0.0123 | -17.931
-1 | -0.0417 | 0.00576 | -0.0132 | -7.2396
-0.5 | 0.0205 | 0.00576 | -0.0141 | 3.559
0 | 0.0827 | 0.0058 | -0.015 | 14.2586
0.5 | 0.145 | 0.00576 | -0.0159 | 25.1736
1 | 0.2071 | 0.00579 | -0.0168 | 35.7686
1.5 | 0.2691 | 0.00584 | -0.0177 | 46.0788
2 | 0.3314 | 0.00583 | -0.0186 | 56.8439
2.5 | 0.393 | 0.00592 | -0.0194 | 66.3851
3 | 0.4549 | 0.00594 | -0.0202 | 76.5825
3.5 | 0.5167 | 0.006 | -0.0209 | 86.1167
4 | 0.578 | 0.00611 | -0.0216 | 94.599
4.5 | 0.6381 | 0.00629 | -0.0221 | 101.4467
5 | 0.6966 | 0.00662 | -0.0223 | 105.2266
5.5 | 0.7411 | 0.00797 | -0.0208 | 92.9862
6 | 0.7838 | 0.0092 | -0.0188 | 85.1957
6.5 | 0.8258 | 0.01024 | -0.0167 | 80.6445
7 | 0.8678 | 0.0111 | -0.0144 | 78.1802
7.5 | 0.9032 | 0.01203 | -0.011 | 75.079
8 | 0.9258 | 0.01291 | -0.0054 | 71.7119
8.5 | 0.9519 | 0.01397 | -0.0011 | 68.1389
9 | 0.9801 | 0.01518 | 0.0025 | 64.5652
9.5 | 1.0094 | 0.0165 | 0.0056 | 61.1758
10 | 1.0362 | 0.01807 | 0.0086 | 57.3437
10.5 | 1.0619 | 0.01981 | 0.0114 | 53.6042
11.5 | 1.1097 | 0.02359 | 0.017 | 47.0411
12 | 1.1422 | 0.02606 | 0.0168 | 43.8296
12.5 | 1.168 | 0.0284 | 0.0184 | 41.1268
13 | 1.1902 | 0.0311 | 0.02 | 38.2701
13.5 | 1.21 | 0.03415 | 0.0213 | 35.4319
14 | 1.2208 | 0.03809 | 0.0226 | 32.0504
14.5 | 1.2406 | 0.04149 | 0.0233 | 29.9012
15 | 1.2567 | 0.04537 | 0.0238 | 27.6989
15.5 | 1.2715 | 0.04952 | 0.024 | 25.6765
16 | 1.2868 | 0.05381 | 0.0239 | 23.9138
16.5 | 1.2953 | 0.05896 | 0.0235 | 21.9691
17 | 1.2952 | 0.06529 | 0.0224 | 19.8376
17.5 | 1.2921 | 0.07227 | 0.0207 | 17.8788
18 | 1.2938 | 0.07905 | 0.0186 | 16.3669
18.5 | 1.2947 | 0.08618 | 0.0161 | 15.0232
19 | 1.2881 | 0.09466 | 0.0126 | 13.6076
19.5 | 1.2783 | 0.10394 | 0.0082 | 12.2984
20 | 1.2706 | 0.11324 | 0.0034 | 11.2204

## 55. Re 2M Mach 0.50 (1)
BIGFOIL.COM POLAR EXPORT
NACA64-118 a=0.5
NACA64-118 a=0.5 |  |  |  | Cl Max: | 1.161 | at alpha= | 20 | deg
JavaFoil+Calcfoil stall+Eppler ext transition |  |  |  | L/D Max: | 109.946 | at alpha= | 5.5 | deg
Re: | 2000000 |  |  | Cd Min: | 0.00642 | at alpha= | -1.5 | deg
Mach: | 0.5 |  |  | Cl=0 at alpha= | -0.65972 | deg
|  |  |  | @ Cl=0.1, Cd= | 0.0064693
|  |  |  | @ Cl=0.4, Cd= | 0.0066737
|  |  |  | @ Cl=0.6, Cd= | 0.0069216
alpha (deg) | Cl | Cd | Cm | Cl/Cd
-20 | -1.088 | 0.18132 | 0.01 | -6
-19.5 | -1.061 | 0.17457 | 0.01 | -6.076
-19 | -1.033 | 0.16687 | 0.009 | -6.193
-18.5 | -1.008 | 0.16824 | 0.009 | -5.992
-18 | -0.977 | 0.16187 | 0.008 | -6.038
-17.5 | -0.949 | 0.15398 | 0.008 | -6.162
-17 | -0.921 | 0.14914 | 0.007 | -6.176
-16.5 | -0.895 | 0.14738 | 0.007 | -6.076
-16 | -0.865 | 0.14206 | 0.006 | -6.087
-15.5 | -0.836 | 0.13521 | 0.006 | -6.186
-15 | -0.808 | 0.13026 | 0.005 | -6.207
-14.5 | -0.782 | 0.12577 | 0.005 | -6.214
-14 | -0.752 | 0.11862 | 0.004 | -6.339
-13.5 | -0.724 | 0.11358 | 0.004 | -6.373
-13 | -0.696 | 0.10841 | 0.003 | -6.422
-12.5 | -0.669 | 0.11027 | 0.003 | -6.066
-12 | -0.639 | 0.09944 | 0.002 | -6.43
-11.5 | -0.612 | 0.09485 | 0.002 | -6.45
-11 | -0.584 | 0.08979 | 0.002 | -6.505
-10.5 | -0.556 | 0.08644 | 0.001 | -6.432
-10 | -0.529 | 0.07033 | 0.001 | -7.528
-9.5 | -0.846 | 0.02546 | 0.001 | -33.244
-9 | -0.92 | 0.02189 | 0 | -42.049
-8.5 | -0.926 | 0.01982 | 0 | -46.702
-8 | -0.906 | 0.01794 | -0.001 | -50.48
-7.5 | -0.87 | 0.01657 | -0.002 | -52.512
-7 | -0.826 | 0.01544 | -0.003 | -53.482
-6.5 | -0.774 | 0.01447 | -0.004 | -53.489
-6 | -0.718 | 0.01362 | -0.005 | -52.725
-5.5 | -0.658 | 0.01285 | -0.005 | -51.226
-5 | -0.596 | 0.01196 | -0.006 | -49.833
-4.5 | -0.543 | 0.00671 | -0.007 | -80.884
-4 | -0.474 | 0.00661 | -0.008 | -71.706
-3.5 | -0.404 | 0.00655 | -0.009 | -61.662
-3 | -0.334 | 0.00647 | -0.01 | -51.559
-2.5 | -0.263 | 0.00644 | -0.011 | -40.797
-2 | -0.192 | 0.00644 | -0.012 | -29.797
-1.5 | -0.12 | 0.00642 | -0.013 | -18.762
-1 | -0.049 | 0.00643 | -0.014 | -7.572
-0.5 | 0.023 | 0.00645 | -0.014 | 3.565
0 | 0.095 | 0.00647 | -0.015 | 14.629
0.5 | 0.166 | 0.00646 | -0.016 | 25.773
1 | 0.238 | 0.00648 | -0.017 | 36.761
1.5 | 0.31 | 0.00654 | -0.018 | 47.332
2 | 0.381 | 0.00665 | -0.019 | 57.318
2.5 | 0.453 | 0.00674 | -0.02 | 67.234
3 | 0.525 | 0.00683 | -0.021 | 76.849
3.5 | 0.593 | 0.00693 | -0.022 | 85.481
4 | 0.66 | 0.00685 | -0.022 | 96.31
4.5 | 0.725 | 0.00723 | -0.023 | 100.315
5 | 0.79 | 0.00747 | -0.024 | 105.815
5.5 | 0.853 | 0.00776 | -0.025 | 109.946
6 | 0.892 | 0.01548 | -0.025 | 57.627
6.5 | 0.947 | 0.0164 | -0.026 | 57.776
7 | 0.999 | 0.01753 | -0.026 | 56.96
7.5 | 1.044 | 0.01873 | -0.027 | 55.734
8 | 1.081 | 0.02024 | -0.028 | 53.429
8.5 | 1.107 | 0.02194 | -0.029 | 50.475
9 | 1.115 | 0.02392 | -0.029 | 46.613
9.5 | 1.091 | 0.02636 | -0.03 | 41.383
10 | 0.815 | 0.06801 | -0.016 | 11.99
10.5 | 0.629 | 0.07497 | -0.015 | 8.388
11 | 0.656 | 0.09138 | -0.015 | 7.175
11.5 | 0.684 | 0.09492 | -0.016 | 7.205
12 | 0.711 | 0.10234 | -0.016 | 6.95
12.5 | 0.739 | 0.10554 | -0.017 | 7
13 | 0.768 | 0.11295 | -0.019 | 6.804
13.5 | 0.795 | 0.11665 | -0.019 | 6.815
14 | 0.823 | 0.12106 | -0.019 | 6.795
14.5 | 0.852 | 0.12827 | -0.021 | 6.644
15 | 0.879 | 0.13235 | -0.021 | 6.642
15.5 | 0.907 | 0.13649 | -0.022 | 6.642
16 | 0.935 | 0.14282 | -0.023 | 6.548
16.5 | 0.963 | 0.14779 | -0.024 | 6.517
17 | 0.991 | 0.15272 | -0.024 | 6.487
17.5 | 1.019 | 0.15598 | -0.025 | 6.53
18 | 1.05 | 0.16168 | -0.027 | 6.491
18.5 | 1.075 | 0.16663 | -0.027 | 6.449
19 | 1.102 | 0.16953 | -0.027 | 6.498
19.5 | 1.129 | 0.17742 | -0.028 | 6.365
20 | 1.161 | 0.18336 | -0.03 | 6.331

## 56. Re 2M Mach 0.50 (2)
BIGFOIL.COM POLAR EXPORT
NACA64-118 a=0.5
NACA64-118 a=0.5 |  |  |  | Cl Max: | 1.0512 | at alpha= | 13 | deg
XFOIL ncrit=9 |  |  |  | L/D Max: | 106.628 | at alpha= | 4.5 | deg
Re: | 2000000 |  |  | Cd Min: | 0.19087 | at alpha= | 18 | deg
Mach: | 0.5 |  |  | Cl=0 at alpha= | -0.66899 | deg
|  |  |  | @ Cl=0.1, Cd= | 0.006198
|  |  |  | @ Cl=0.4, Cd= | 0.0063141
|  |  |  | @ Cl=0.6, Cd= | 0.0065361
alpha (deg) | Cl | Cd | Cm | Cl/Cd
-16.5 | -0.6576 | 0.17029 | 0.0083 | -3.8616
-16 | -0.6831 | 0.15359 | -0.0011 | -4.4476
-15.5 | -0.7355 | 0.13291 | -0.0145 | -5.5338
-15 | -0.7604 | 0.11837 | -0.0241 | -6.4239
-14.5 | -0.7861 | 0.10417 | -0.0335 | -7.5463
-13.5 | -0.8411 | 0.07777 | -0.0507 | -10.8152
-13 | -0.8657 | 0.06671 | -0.0567 | -12.9771
-12.5 | -0.8884 | 0.05702 | -0.0606 | -15.5805
-12 | -0.9034 | 0.04898 | -0.0624 | -18.4443
-11.5 | -0.9085 | 0.04248 | -0.0624 | -21.3865
-11 | -0.905 | 0.03714 | -0.0613 | -24.3673
-10.5 | -0.8946 | 0.03272 | -0.0593 | -27.3411
-10 | -0.8809 | 0.02886 | -0.0567 | -30.5232
-9.5 | -0.8648 | 0.02534 | -0.0537 | -34.1279
-9 | -0.8432 | 0.02235 | -0.0505 | -37.7271
-8.5 | -0.8226 | 0.0195 | -0.0468 | -42.1846
-8 | -0.7938 | 0.01725 | -0.0431 | -46.0174
-7.5 | -0.7608 | 0.01542 | -0.0393 | -49.3385
-7 | -0.7309 | 0.01373 | -0.0347 | -53.2338
-6.5 | -0.6977 | 0.01253 | -0.0297 | -55.6824
-6 | -0.6636 | 0.0117 | -0.024 | -56.7179
-5.5 | -0.6147 | 0.01089 | -0.0206 | -56.4463
-5 | -0.5655 | 0.00994 | -0.0176 | -56.8913
-4.5 | -0.5141 | 0.00888 | -0.0152 | -57.8941
-4 | -0.4644 | 0.00747 | -0.0128 | -62.1687
-3.5 | -0.4056 | 0.00645 | -0.0117 | -62.8837
-3 | -0.3346 | 0.0063 | -0.0121 | -53.1111
-2.5 | -0.2629 | 0.00624 | -0.0127 | -42.1314
-2 | -0.191 | 0.00618 | -0.0135 | -30.9061
-1.5 | -0.1193 | 0.00619 | -0.0143 | -19.273
-1 | -0.0476 | 0.00615 | -0.0152 | -7.7398
-0.5 | 0.0243 | 0.00616 | -0.0161 | 3.9448
0 | 0.0953 | 0.0062 | -0.017 | 15.371
0.5 | 0.1671 | 0.00617 | -0.018 | 27.0827
1 | 0.2389 | 0.0062 | -0.0189 | 38.5323
1.5 | 0.31 | 0.00626 | -0.0198 | 49.5208
2 | 0.3816 | 0.0063 | -0.0206 | 60.5714
3 | 0.5251 | 0.00641 | -0.0219 | 81.9189
3.5 | 0.5964 | 0.00653 | -0.0223 | 91.3323
4 | 0.6677 | 0.00665 | -0.0226 | 100.406
4.5 | 0.7368 | 0.00691 | -0.0224 | 106.6281
5 | 0.7811 | 0.00836 | -0.0189 | 93.433
5.5 | 0.8065 | 0.01011 | -0.0127 | 79.7725
6 | 0.8136 | 0.01161 | -0.0035 | 70.0775
6.5 | 0.8239 | 0.01368 | 0.0036 | 60.2266
7.5 | 0.8592 | 0.01856 | 0.0133 | 46.2931
8 | 0.8861 | 0.02089 | 0.0169 | 42.4174
8.5 | 0.9135 | 0.02333 | 0.0203 | 39.1556
9 | 0.938 | 0.02609 | 0.0235 | 35.9525
9.5 | 0.9622 | 0.029 | 0.0265 | 33.1793
10 | 0.9806 | 0.03249 | 0.0293 | 30.1816
10.5 | 1.0012 | 0.03609 | 0.0317 | 27.7418
11 | 1.0181 | 0.04013 | 0.0339 | 25.37
11.5 | 1.0301 | 0.04472 | 0.0357 | 23.0344
12 | 1.0349 | 0.04976 | 0.0377 | 20.7978
12.5 | 1.051 | 0.05618 | 0.0353 | 18.7077
13 | 1.0512 | 0.06295 | 0.035 | 16.699
13.5 | 1.0462 | 0.07074 | 0.0335 | 14.7894
14 | 1.0339 | 0.07989 | 0.0305 | 12.9415
14.5 | 1.0174 | 0.09026 | 0.0259 | 11.2719
15 | 0.9948 | 0.10217 | 0.0194 | 9.7367
15.5 | 0.966 | 0.11576 | 0.0111 | 8.3449
16 | 0.9372 | 0.13013 | 0.0017 | 7.202
16.5 | 0.9091 | 0.14524 | -0.0085 | 6.2593
17 | 0.8793 | 0.16149 | -0.0196 | 5.4449
17.5 | 0.8567 | 0.1774 | -0.0301 | 4.8292
18 | 0.8494 | 0.19087 | -0.0388 | 4.4501

## 57. Re 3M Mach 0.00 (1)
BIGFOIL.COM POLAR EXPORT
NACA64-118 a=0.5
NACA64-118 a=0.5 |  |  |  | Cl Max: | 1.428 | at alpha= | 16 | deg
JavaFoil+Calcfoil stall+Eppler ext transition |  |  |  | L/D Max: | 120.75 | at alpha= | 5.5 | deg
Re: | 3000000 |  |  | Cd Min: | 0.00567 | at alpha= | -0.5 | deg
Mach: | 0 |  |  | Cl=0 at alpha= | -0.66129 | deg
|  |  |  | @ Cl=0.1, Cd= | 0.0056858
|  |  |  | @ Cl=0.4, Cd= | 0.0058164
|  |  |  | @ Cl=0.6, Cd= | 0.0060228
alpha (deg) | Cl | Cd | Cm | Cl/Cd
-20 | -1.203 | 0.07795 | 0.013 | -15.428
-19.5 | -1.22 | 0.07293 | 0.012 | -16.732
-19 | -1.245 | 0.06341 | 0.012 | -19.632
-18.5 | -1.265 | 0.05595 | 0.012 | -22.609
-18 | -1.28 | 0.05038 | 0.011 | -25.416
-17.5 | -1.294 | 0.04496 | 0.011 | -28.788
-17 | -1.304 | 0.04056 | 0.01 | -32.156
-16.5 | -1.309 | 0.03743 | 0.01 | -34.97
-16 | -1.311 | 0.03415 | 0.009 | -38.407
-15.5 | -1.311 | 0.03103 | 0.009 | -42.251
-15 | -1.306 | 0.0287 | 0.008 | -45.484
-14.5 | -1.296 | 0.02662 | 0.008 | -48.696
-14 | -1.284 | 0.02457 | 0.007 | -52.244
-13.5 | -1.266 | 0.02294 | 0.006 | -55.179
-13 | -1.243 | 0.02124 | 0.006 | -58.53
-12.5 | -1.217 | 0.01992 | 0.005 | -61.083
-12 | -1.188 | 0.01863 | 0.004 | -63.74
-11.5 | -1.155 | 0.01757 | 0.004 | -65.744
-11 | -1.121 | 0.01643 | 0.003 | -68.195
-10.5 | -1.083 | 0.01547 | 0.002 | -70.008
-10 | -1.043 | 0.01458 | 0.002 | -71.5
-9.5 | -1 | 0.01384 | 0.001 | -72.252
-9 | -0.955 | 0.01312 | 0 | -72.798
-8.5 | -0.908 | 0.01249 | 0 | -72.657
-8 | -0.859 | 0.01189 | -0.001 | -72.252
-7.5 | -0.808 | 0.01141 | -0.002 | -70.812
-7 | -0.755 | 0.01093 | -0.003 | -69.065
-6.5 | -0.701 | 0.01048 | -0.003 | -66.927
-6 | -0.646 | 0.01007 | -0.004 | -64.151
-5.5 | -0.592 | 0.00698 | -0.005 | -84.934
-5 | -0.533 | 0.00588 | -0.006 | -90.661
-4.5 | -0.473 | 0.00581 | -0.006 | -81.288
-4 | -0.412 | 0.00577 | -0.007 | -71.329
-3.5 | -0.351 | 0.00572 | -0.008 | -61.339
-3 | -0.289 | 0.0057 | -0.009 | -50.808
-2.5 | -0.228 | 0.00568 | -0.009 | -40.13
-2 | -0.166 | 0.00571 | -0.01 | -29.15
-1.5 | -0.104 | 0.00569 | -0.011 | -18.311
-1 | -0.042 | 0.00568 | -0.012 | -7.428
-0.5 | 0.02 | 0.00567 | -0.013 | 3.507
0 | 0.082 | 0.00568 | -0.013 | 14.428
0.5 | 0.144 | 0.0057 | -0.014 | 25.298
1 | 0.206 | 0.0057 | -0.015 | 36.141
1.5 | 0.268 | 0.00574 | -0.016 | 46.763
2 | 0.33 | 0.00575 | -0.016 | 57.389
2.5 | 0.392 | 0.00581 | -0.017 | 67.554
3 | 0.454 | 0.00586 | -0.018 | 77.489
3.5 | 0.514 | 0.00591 | -0.019 | 86.944
4 | 0.575 | 0.00599 | -0.019 | 96.006
4.5 | 0.636 | 0.00607 | -0.02 | 104.656
5 | 0.696 | 0.00615 | -0.021 | 113.175
5.5 | 0.755 | 0.00625 | -0.022 | 120.75
6 | 0.813 | 0.00719 | -0.023 | 113.133
6.5 | 0.853 | 0.01165 | -0.023 | 73.214
7 | 0.906 | 0.01216 | -0.023 | 74.519
7.5 | 0.958 | 0.01269 | -0.024 | 75.497
8 | 1.008 | 0.01332 | -0.025 | 75.665
8.5 | 1.057 | 0.01398 | -0.025 | 75.585
9 | 1.103 | 0.01471 | -0.026 | 74.991
9.5 | 1.148 | 0.01552 | -0.027 | 73.942
10 | 1.19 | 0.01636 | -0.027 | 72.731
10.5 | 1.228 | 0.01727 | -0.028 | 71.119
11 | 1.263 | 0.01826 | -0.029 | 69.184
11.5 | 1.296 | 0.01934 | -0.029 | 67.007
12 | 1.325 | 0.02055 | -0.03 | 64.455
12.5 | 1.35 | 0.02173 | -0.03 | 62.14
13 | 1.372 | 0.02314 | -0.031 | 59.291
13.5 | 1.391 | 0.02455 | -0.032 | 56.642
14 | 1.405 | 0.02622 | -0.032 | 53.585
14.5 | 1.416 | 0.0281 | -0.033 | 50.395
15 | 1.423 | 0.02993 | -0.033 | 47.562
15.5 | 1.427 | 0.03193 | -0.034 | 44.709
16 | 1.428 | 0.03402 | -0.034 | 41.984
16.5 | 1.424 | 0.03679 | -0.035 | 38.711
17 | 1.417 | 0.03966 | -0.035 | 35.737
17.5 | 1.407 | 0.04292 | -0.035 | 32.787
18 | 1.394 | 0.04675 | -0.036 | 29.812
18.5 | 1.378 | 0.05043 | -0.036 | 27.33
19 | 1.355 | 0.05591 | -0.036 | 24.243
19.5 | 1.328 | 0.06221 | -0.036 | 21.343
20 | 1.3 | 0.06829 | -0.037 | 19.037

## 58. Re 3M Mach 0.00 (2)
BIGFOIL.COM POLAR EXPORT
NACA64-118 a=0.5
NACA64-118 a=0.5 |  |  |  | Cl Max: | 1.4796 | at alpha= | 20 | deg
XFOIL ncrit=9 |  |  |  | L/D Max: | 105.559 | at alpha= | 4.5 | deg
Re: | 3000000 |  |  | Cd Min: | 0.06915 | at alpha= | 20 | deg
Mach: | 0 |  |  | Cl=0 at alpha= | -0.66445 | deg
|  |  |  | @ Cl=0.1, Cd= | 0.0051235
|  |  |  | @ Cl=0.4, Cd= | 0.0052948
|  |  |  | @ Cl=0.6, Cd= | 0.0057495
alpha (deg) | Cl | Cd | Cm | Cl/Cd
-20 | -1.4288 | 0.06106 | -0.0357 | -23.3999
-19.5 | -1.4226 | 0.05593 | -0.0372 | -25.4354
-19 | -1.4143 | 0.0512 | -0.0383 | -27.623
-18.5 | -1.4023 | 0.04704 | -0.039 | -29.8108
-18 | -1.3879 | 0.04326 | -0.0395 | -32.0828
-17.5 | -1.3708 | 0.03987 | -0.0397 | -34.3817
-17 | -1.3646 | 0.03565 | -0.0395 | -38.2777
-16.5 | -1.3536 | 0.03211 | -0.0388 | -42.1551
-16 | -1.3361 | 0.02928 | -0.038 | -45.6318
-15 | -1.2805 | 0.02457 | -0.0384 | -52.1164
-14.5 | -1.2617 | 0.02286 | -0.0357 | -55.1925
-14 | -1.2381 | 0.02113 | -0.0337 | -58.5944
-13.5 | -1.2093 | 0.01973 | -0.032 | -61.2924
-13 | -1.1877 | 0.01801 | -0.0294 | -65.9467
-12.5 | -1.1636 | 0.01656 | -0.0266 | -70.2657
-12 | -1.1358 | 0.01542 | -0.0239 | -73.6576
-11.5 | -1.1067 | 0.01449 | -0.0209 | -76.3768
-11 | -1.0784 | 0.01372 | -0.0172 | -78.6006
-10.5 | -1.0468 | 0.01318 | -0.0137 | -79.4234
-10 | -1.0078 | 0.01246 | -0.0115 | -80.8828
-9.5 | -0.9623 | 0.01193 | -0.0103 | -80.6622
-9 | -0.9138 | 0.0115 | -0.0096 | -79.4609
-8.5 | -0.8651 | 0.01098 | -0.0088 | -78.7887
-8 | -0.8142 | 0.01056 | -0.0085 | -77.1023
-7.5 | -0.7624 | 0.01015 | -0.0082 | -75.1133
-7 | -0.7094 | 0.00975 | -0.0081 | -72.759
-6.5 | -0.6565 | 0.00934 | -0.008 | -70.2891
-6 | -0.6039 | 0.0088 | -0.0079 | -68.625
-5 | -0.4969 | 0.00775 | -0.008 | -64.1161
-4 | -0.3918 | 0.00621 | -0.0081 | -63.0918
-3.5 | -0.3378 | 0.00552 | -0.0083 | -61.1957
-3 | -0.2791 | 0.00534 | -0.0091 | -52.2659
-2.5 | -0.2198 | 0.00523 | -0.0099 | -42.0268
-2 | -0.1599 | 0.00522 | -0.0109 | -30.6322
-1.5 | -0.1002 | 0.00516 | -0.0117 | -19.4186
-1 | -0.0404 | 0.00514 | -0.0126 | -7.8599
-0.5 | 0.0198 | 0.00514 | -0.0136 | 3.8521
0 | 0.0798 | 0.00511 | -0.0145 | 15.6164
0.5 | 0.1396 | 0.00515 | -0.0154 | 27.1068
1 | 0.1999 | 0.00515 | -0.0164 | 38.8155
1.5 | 0.2596 | 0.00516 | -0.0173 | 50.3101
2 | 0.3196 | 0.00521 | -0.0182 | 61.3436
2.5 | 0.3789 | 0.00527 | -0.0191 | 71.8975
3 | 0.4384 | 0.00534 | -0.0199 | 82.0974
3.5 | 0.4978 | 0.00538 | -0.0208 | 92.5279
4 | 0.5561 | 0.00555 | -0.0215 | 100.1982
4.5 | 0.6133 | 0.00581 | -0.0221 | 105.5594
5 | 0.6625 | 0.0068 | -0.0216 | 97.4265
5.5 | 0.7113 | 0.0077 | -0.0211 | 92.3766
6 | 0.7586 | 0.00859 | -0.0203 | 88.312
6.5 | 0.8072 | 0.00926 | -0.0196 | 87.1706
7 | 0.8548 | 0.00991 | -0.0188 | 86.2563
7.5 | 0.9002 | 0.01059 | -0.0176 | 85.0047
8.5 | 0.9885 | 0.01174 | -0.0147 | 84.1993
9 | 1.0289 | 0.01228 | -0.0126 | 83.7866
9.5 | 1.0539 | 0.01295 | -0.0079 | 81.3822
10 | 1.0826 | 0.01376 | -0.0043 | 78.6773
10.5 | 1.1117 | 0.01471 | -0.0013 | 75.5744
11 | 1.1376 | 0.01595 | 0.0018 | 71.3229
11.5 | 1.1663 | 0.01716 | 0.0043 | 67.9662
12 | 1.1937 | 0.01846 | 0.0067 | 64.6641
12.5 | 1.2165 | 0.01991 | 0.0097 | 61.0999
13.5 | 1.2753 | 0.02368 | 0.0113 | 53.8556
14 | 1.3008 | 0.02566 | 0.0126 | 50.6937
14.5 | 1.324 | 0.02787 | 0.014 | 47.5063
15 | 1.3455 | 0.03031 | 0.0151 | 44.3913
15.5 | 1.3649 | 0.03304 | 0.0161 | 41.3105
16 | 1.3789 | 0.03636 | 0.0171 | 37.9235
16.5 | 1.3979 | 0.03938 | 0.0176 | 35.4977
17 | 1.4189 | 0.04234 | 0.0178 | 33.512
17.5 | 1.4345 | 0.04589 | 0.0179 | 31.2595
18 | 1.4492 | 0.04964 | 0.0178 | 29.1942
18.5 | 1.4624 | 0.0537 | 0.0174 | 27.2328
19 | 1.4729 | 0.05812 | 0.0168 | 25.3424
19.5 | 1.4794 | 0.06319 | 0.0159 | 23.4119
20 | 1.4796 | 0.06915 | 0.0145 | 21.397

## 59. Re 3M Mach 0.10 (1)
BIGFOIL.COM POLAR EXPORT
NACA64-118 a=0.5
NACA64-118 a=0.5 |  |  |  | Cl Max: | 1.412 | at alpha= | 15.5 | deg
JavaFoil+Calcfoil stall+Eppler ext transition |  |  |  | L/D Max: | 120.274 | at alpha= | 5.5 | deg
Re: | 3000000 |  |  | Cd Min: | 0.00567 | at alpha= | 0 | deg
Mach: | 0.1 |  |  | Cl=0 at alpha= | -0.66129 | deg
|  |  |  | @ Cl=0.1, Cd= | 0.0056757
|  |  |  | @ Cl=0.4, Cd= | 0.0058148
|  |  |  | @ Cl=0.6, Cd= | 0.0060225
alpha (deg) | Cl | Cd | Cm | Cl/Cd
-20 | -1.142 | 0.09005 | 0.013 | -12.679
-19.5 | -1.165 | 0.08282 | 0.012 | -14.071
-19 | -1.199 | 0.06917 | 0.012 | -17.33
-18.5 | -1.223 | 0.06116 | 0.012 | -19.991
-18 | -1.247 | 0.05234 | 0.011 | -23.835
-17.5 | -1.264 | 0.04739 | 0.011 | -26.664
-17 | -1.277 | 0.04284 | 0.01 | -29.802
-16.5 | -1.286 | 0.03899 | 0.01 | -32.984
-16 | -1.292 | 0.0354 | 0.009 | -36.504
-15.5 | -1.295 | 0.03201 | 0.009 | -40.465
-15 | -1.293 | 0.02952 | 0.008 | -43.79
-14.5 | -1.286 | 0.02731 | 0.008 | -47.1
-14 | -1.276 | 0.02513 | 0.007 | -50.787
-13.5 | -1.26 | 0.02343 | 0.006 | -53.767
-13 | -1.239 | 0.02166 | 0.006 | -57.213
-12.5 | -1.214 | 0.02029 | 0.005 | -59.844
-12 | -1.187 | 0.01895 | 0.005 | -62.62
-11.5 | -1.155 | 0.01786 | 0.004 | -64.665
-11 | -1.121 | 0.01668 | 0.003 | -67.243
-10.5 | -1.084 | 0.01569 | 0.002 | -69.126
-10 | -1.045 | 0.01477 | 0.002 | -70.709
-9.5 | -1.002 | 0.014 | 0.001 | -71.58
-9 | -0.958 | 0.01328 | 0 | -72.084
-8.5 | -0.911 | 0.01261 | 0 | -72.21
-8 | -0.862 | 0.01202 | -0.001 | -71.678
-7.5 | -0.811 | 0.0115 | -0.002 | -70.509
-7 | -0.758 | 0.01101 | -0.003 | -68.848
-6.5 | -0.704 | 0.01057 | -0.003 | -66.619
-6 | -0.649 | 0.01016 | -0.004 | -63.852
-5.5 | -0.595 | 0.00707 | -0.005 | -84.178
-5 | -0.535 | 0.00594 | -0.006 | -90.083
-4.5 | -0.475 | 0.00581 | -0.006 | -81.732
-4 | -0.414 | 0.00577 | -0.007 | -71.729
-3.5 | -0.353 | 0.00572 | -0.008 | -61.622
-3 | -0.291 | 0.0057 | -0.009 | -51.059
-2.5 | -0.229 | 0.00572 | -0.009 | -40.037
-2 | -0.167 | 0.00573 | -0.01 | -29.175
-1.5 | -0.105 | 0.00569 | -0.011 | -18.401
-1 | -0.042 | 0.00568 | -0.012 | -7.465
-0.5 | 0.02 | 0.0057 | -0.013 | 3.507
0 | 0.082 | 0.00567 | -0.013 | 14.524
0.5 | 0.145 | 0.00569 | -0.014 | 25.466
1 | 0.207 | 0.00573 | -0.015 | 36.178
1.5 | 0.27 | 0.00573 | -0.016 | 47.044
2 | 0.332 | 0.00579 | -0.016 | 57.33
2.5 | 0.394 | 0.00581 | -0.017 | 67.854
3 | 0.457 | 0.00586 | -0.018 | 77.952
3.5 | 0.517 | 0.00591 | -0.019 | 87.456
4 | 0.578 | 0.00599 | -0.02 | 96.471
4.5 | 0.639 | 0.00608 | -0.02 | 105.062
5 | 0.699 | 0.0062 | -0.021 | 112.831
5.5 | 0.759 | 0.00631 | -0.022 | 120.274
6 | 0.817 | 0.00721 | -0.023 | 113.268
6.5 | 0.856 | 0.01176 | -0.023 | 72.793
7 | 0.91 | 0.01225 | -0.024 | 74.241
7.5 | 0.961 | 0.0128 | -0.024 | 75.106
8 | 1.012 | 0.01345 | -0.025 | 75.214
8.5 | 1.06 | 0.01412 | -0.026 | 75.054
9 | 1.107 | 0.01487 | -0.026 | 74.393
9.5 | 1.151 | 0.01571 | -0.027 | 73.272
10 | 1.193 | 0.01657 | -0.027 | 71.995
10.5 | 1.23 | 0.0175 | -0.028 | 70.298
11 | 1.265 | 0.01852 | -0.029 | 68.306
11.5 | 1.296 | 0.01965 | -0.029 | 65.982
12 | 1.324 | 0.02078 | -0.03 | 63.734
12.5 | 1.348 | 0.02209 | -0.03 | 61.022
13 | 1.368 | 0.02357 | -0.031 | 58.046
13.5 | 1.385 | 0.02501 | -0.032 | 55.368
14 | 1.397 | 0.02674 | -0.032 | 52.26
14.5 | 1.405 | 0.02871 | -0.033 | 48.952
15 | 1.41 | 0.03064 | -0.033 | 46.03
15.5 | 1.412 | 0.03262 | -0.034 | 43.277
16 | 1.408 | 0.03527 | -0.034 | 39.918
16.5 | 1.401 | 0.03809 | -0.035 | 36.778
17 | 1.391 | 0.04096 | -0.035 | 33.955
17.5 | 1.377 | 0.04449 | -0.035 | 30.943
18 | 1.358 | 0.04867 | -0.036 | 27.912
18.5 | 1.336 | 0.05395 | -0.036 | 24.772
19 | 1.31 | 0.05895 | -0.036 | 22.228
19.5 | 1.277 | 0.06685 | -0.036 | 19.103
20 | 1.24 | 0.07622 | -0.036 | 16.269

## 60. Re 3M Mach 0.10 (2)
BIGFOIL.COM POLAR EXPORT
NACA64-118 a=0.5
NACA64-118 a=0.5 |  |  |  | Cl Max: | 1.4644 | at alpha= | 20 | deg
XFOIL ncrit=9 |  |  |  | L/D Max: | 105.883 | at alpha= | 4.5 | deg
Re: | 3000000 |  |  | Cd Min: | 0.07327 | at alpha= | 20 | deg
Mach: | 0.1 |  |  | Cl=0 at alpha= | -0.66556 | deg
|  |  |  | @ Cl=0.1, Cd= | 0.0051398
|  |  |  | @ Cl=0.4, Cd= | 0.0053018
|  |  |  | @ Cl=0.6, Cd= | 0.0057549
alpha (deg) | Cl | Cd | Cm | Cl/Cd
-20 | -1.4123 | 0.06523 | -0.0361 | -21.6511
-19.5 | -1.4082 | 0.05959 | -0.0379 | -23.6315
-19 | -1.4023 | 0.0544 | -0.0392 | -25.7776
-18.5 | -1.3924 | 0.04981 | -0.0402 | -27.9542
-18 | -1.3797 | 0.04569 | -0.0408 | -30.197
-17.5 | -1.3649 | 0.0419 | -0.0411 | -32.5752
-17 | -1.3514 | 0.03818 | -0.0411 | -35.3955
-16.5 | -1.3458 | 0.03396 | -0.0406 | -39.629
-16 | -1.3305 | 0.0308 | -0.0398 | -43.1981
-15.5 | -1.3115 | 0.0281 | -0.0389 | -46.6726
-15 | -1.2804 | 0.02566 | -0.0396 | -49.8987
-14.5 | -1.259 | 0.0238 | -0.0376 | -52.8992
-14 | -1.2357 | 0.02196 | -0.0357 | -56.2705
-13.5 | -1.2079 | 0.02041 | -0.0339 | -59.1818
-13 | -1.1827 | 0.01879 | -0.0316 | -62.9431
-12.5 | -1.1613 | 0.01709 | -0.0287 | -67.952
-12 | -1.134 | 0.01584 | -0.0259 | -71.5909
-11.5 | -1.1047 | 0.01481 | -0.023 | -74.5915
-11 | -1.0756 | 0.01396 | -0.0196 | -77.0487
-10.5 | -1.0471 | 0.01333 | -0.0155 | -78.5521
-10 | -1.0107 | 0.01262 | -0.0128 | -80.0872
-9.5 | -0.9662 | 0.01205 | -0.0113 | -80.1826
-9 | -0.9181 | 0.0116 | -0.0104 | -79.1466
-8.5 | -0.8692 | 0.01109 | -0.0095 | -78.3769
-8 | -0.8185 | 0.01064 | -0.009 | -76.9267
-7.5 | -0.7663 | 0.01023 | -0.0087 | -74.9071
-7 | -0.7131 | 0.00983 | -0.0085 | -72.5432
-6.5 | -0.66 | 0.0094 | -0.0084 | -70.2128
-6 | -0.607 | 0.00887 | -0.0082 | -68.4329
-5.5 | -0.5536 | 0.00837 | -0.0082 | -66.141
-5 | -0.4995 | 0.00781 | -0.0082 | -63.9565
-4.5 | -0.4465 | 0.00714 | -0.0082 | -62.535
-3.5 | -0.34 | 0.00554 | -0.0084 | -61.3718
-3 | -0.2808 | 0.00536 | -0.0092 | -52.3881
-2.5 | -0.2212 | 0.00525 | -0.01 | -42.1333
-2 | -0.1609 | 0.00523 | -0.0109 | -30.7648
-1.5 | -0.1008 | 0.00517 | -0.0118 | -19.4971
-0.5 | 0.02 | 0.00515 | -0.0137 | 3.8835
0 | 0.0803 | 0.00513 | -0.0146 | 15.653
0.5 | 0.1405 | 0.00516 | -0.0155 | 27.2287
1 | 0.2012 | 0.00516 | -0.0165 | 38.9922
1.5 | 0.2613 | 0.00518 | -0.0174 | 50.444
2 | 0.3216 | 0.00522 | -0.0183 | 61.6092
2.5 | 0.3813 | 0.00528 | -0.0192 | 72.2159
3 | 0.4413 | 0.00535 | -0.02 | 82.486
3.5 | 0.5011 | 0.00539 | -0.0209 | 92.9685
4 | 0.5597 | 0.00558 | -0.0216 | 100.3047
4.5 | 0.6173 | 0.00583 | -0.0222 | 105.8834
5 | 0.6665 | 0.00684 | -0.0216 | 97.4415
5.5 | 0.7151 | 0.00778 | -0.021 | 91.9152
6 | 0.7627 | 0.00865 | -0.0202 | 88.1734
6.5 | 0.8113 | 0.00933 | -0.0194 | 86.9561
7 | 0.8585 | 0.01 | -0.0184 | 85.85
7.5 | 0.9034 | 0.01071 | -0.017 | 84.3511
8 | 0.948 | 0.01131 | -0.0155 | 83.8196
8.5 | 0.9906 | 0.01187 | -0.0137 | 83.4541
9 | 1.0266 | 0.0124 | -0.0107 | 82.7903
9.5 | 1.0508 | 0.0132 | -0.0059 | 79.6061
10 | 1.0811 | 0.01404 | -0.0027 | 77.0014
10.5 | 1.1101 | 0.01508 | 0.0003 | 73.6141
11 | 1.1351 | 0.01645 | 0.0035 | 69.003
11.5 | 1.165 | 0.01767 | 0.0058 | 65.931
12 | 1.1923 | 0.01905 | 0.0083 | 62.5879
12.5 | 1.2136 | 0.02061 | 0.0114 | 58.884
13.5 | 1.2738 | 0.02454 | 0.0127 | 51.9071
14 | 1.2991 | 0.02662 | 0.0141 | 48.8017
14.5 | 1.3216 | 0.02896 | 0.0154 | 45.6354
15 | 1.3426 | 0.03157 | 0.0166 | 42.5277
15.5 | 1.3595 | 0.03462 | 0.0176 | 39.2692
16 | 1.3755 | 0.03791 | 0.0184 | 36.2833
16.5 | 1.394 | 0.04109 | 0.0189 | 33.9255
17 | 1.4145 | 0.04421 | 0.0191 | 31.995
17.5 | 1.429 | 0.04799 | 0.0191 | 29.777
18 | 1.443 | 0.05197 | 0.0189 | 27.766
18.5 | 1.4546 | 0.05632 | 0.0185 | 25.8274
19 | 1.4622 | 0.06126 | 0.0177 | 23.8688
19.5 | 1.4632 | 0.06717 | 0.0164 | 21.7835
20 | 1.4644 | 0.07327 | 0.0148 | 19.9864

## 61. Re 3M Mach 0.25 (1)
BIGFOIL.COM POLAR EXPORT
NACA64-118 a=0.5
NACA64-118 a=0.5 |  |  |  | Cl Max: | 1.331 | at alpha= | 13.5 | deg
JavaFoil+Calcfoil stall+Eppler ext transition |  |  |  | L/D Max: | 120.604 | at alpha= | 5.5 | deg
Re: | 3000000 |  |  | Cd Min: | 0.00573 | at alpha= | -1 | deg
Mach: | 0.25 |  |  | Cl=0 at alpha= | -0.66154 | deg
|  |  |  | @ Cl=0.1, Cd= | 0.005737
|  |  |  | @ Cl=0.4, Cd= | 0.0058784
|  |  |  | @ Cl=0.6, Cd= | 0.0060474
alpha (deg) | Cl | Cd | Cm | Cl/Cd
-19 | -0.791 | 0.15571 | 0.008 | -5.081
-18.5 | -0.84 | 0.14552 | 0.008 | -5.769
-18 | -0.889 | 0.13037 | 0.008 | -6.816
-17.5 | -0.932 | 0.11906 | 0.008 | -7.83
-17 | -0.987 | 0.09809 | 0.009 | -10.063
-16.5 | -1.081 | 0.05759 | 0.01 | -18.767
-16 | -1.124 | 0.04747 | 0.009 | -23.687
-15.5 | -1.158 | 0.04076 | 0.009 | -28.4
-15 | -1.182 | 0.03591 | 0.008 | -32.927
-14.5 | -1.197 | 0.03293 | 0.008 | -36.346
-14 | -1.208 | 0.02945 | 0.007 | -41.007
-13.5 | -1.208 | 0.027 | 0.007 | -44.75
-13 | -1.201 | 0.02464 | 0.006 | -48.739
-12.5 | -1.188 | 0.02277 | 0.005 | -52.157
-12 | -1.17 | 0.02096 | 0.005 | -55.802
-11.5 | -1.147 | 0.0195 | 0.004 | -58.811
-11 | -1.119 | 0.01821 | 0.003 | -61.436
-10.5 | -1.087 | 0.01699 | 0.003 | -63.993
-10 | -1.052 | 0.01594 | 0.002 | -65.976
-9.5 | -1.012 | 0.01502 | 0.001 | -67.402
-9 | -0.97 | 0.01416 | 0 | -68.517
-8.5 | -0.925 | 0.01332 | 0 | -69.399
-8 | -0.877 | 0.01267 | -0.001 | -69.205
-7.5 | -0.826 | 0.01208 | -0.002 | -68.378
-7 | -0.773 | 0.01149 | -0.003 | -67.3
-6.5 | -0.719 | 0.01101 | -0.003 | -65.317
-6 | -0.663 | 0.01054 | -0.004 | -62.89
-5.5 | -0.605 | 0.00996 | -0.005 | -60.756
-5 | -0.55 | 0.00601 | -0.006 | -91.442
-4.5 | -0.488 | 0.00594 | -0.007 | -82.108
-4 | -0.425 | 0.00582 | -0.007 | -73.078
-3.5 | -0.362 | 0.00579 | -0.008 | -62.557
-3 | -0.299 | 0.00576 | -0.009 | -51.881
-2.5 | -0.235 | 0.00574 | -0.01 | -40.996
-2 | -0.172 | 0.00577 | -0.011 | -29.768
-1.5 | -0.108 | 0.00575 | -0.011 | -18.712
-1 | -0.044 | 0.00573 | -0.012 | -7.597
-0.5 | 0.021 | 0.00573 | -0.013 | 3.585
0 | 0.085 | 0.00573 | -0.014 | 14.776
0.5 | 0.149 | 0.00576 | -0.015 | 25.83
1 | 0.213 | 0.00576 | -0.015 | 36.941
1.5 | 0.277 | 0.0058 | -0.016 | 47.793
2 | 0.341 | 0.00586 | -0.017 | 58.222
2.5 | 0.405 | 0.00588 | -0.018 | 68.849
3 | 0.469 | 0.00594 | -0.019 | 78.968
3.5 | 0.531 | 0.00599 | -0.019 | 88.668
4 | 0.594 | 0.00603 | -0.02 | 98.376
4.5 | 0.656 | 0.00621 | -0.021 | 105.609
5 | 0.718 | 0.00632 | -0.022 | 113.523
5.5 | 0.778 | 0.00645 | -0.022 | 120.604
6 | 0.833 | 0.00708 | -0.023 | 117.653
6.5 | 0.875 | 0.01231 | -0.023 | 71.066
7 | 0.929 | 0.0129 | -0.024 | 71.971
7.5 | 0.981 | 0.0135 | -0.025 | 72.622
8 | 1.03 | 0.01424 | -0.025 | 72.37
8.5 | 1.078 | 0.01502 | -0.026 | 71.764
9 | 1.123 | 0.01589 | -0.027 | 70.683
9.5 | 1.166 | 0.01685 | -0.027 | 69.204
10 | 1.204 | 0.01784 | -0.028 | 67.52
10.5 | 1.238 | 0.01901 | -0.029 | 65.112
11 | 1.267 | 0.02017 | -0.029 | 62.801
11.5 | 1.29 | 0.02154 | -0.03 | 59.901
12 | 1.31 | 0.02284 | -0.031 | 57.326
12.5 | 1.323 | 0.02447 | -0.031 | 54.049
13 | 1.33 | 0.02614 | -0.032 | 50.88
13.5 | 1.331 | 0.02837 | -0.032 | 46.911
14 | 1.326 | 0.03031 | -0.033 | 43.752
14.5 | 1.315 | 0.03274 | -0.033 | 40.16
15 | 1.297 | 0.0354 | -0.034 | 36.626
15.5 | 1.271 | 0.03916 | -0.034 | 32.448
16 | 1.238 | 0.04353 | -0.034 | 28.446
16.5 | 1.2 | 0.0484 | -0.035 | 24.784
17 | 1.152 | 0.05591 | -0.035 | 20.597
17.5 | 1.093 | 0.06756 | -0.034 | 16.186
18 | 0.998 | 0.10357 | -0.031 | 9.632
18.5 | 0.922 | 0.13349 | -0.028 | 6.904

## 62. Re 3M Mach 0.25 (2)
BIGFOIL.COM POLAR EXPORT
NACA64-118 a=0.5
NACA64-118 a=0.5 |  |  |  | Cl Max: | 1.3915 | at alpha= | 18 | deg
XFOIL ncrit=9 |  |  |  | L/D Max: | 106.678 | at alpha= | 4.5 | deg
Re: | 3000000 |  |  | Cd Min: | 0.09782 | at alpha= | 20 | deg
Mach: | 0.25 |  |  | Cl=0 at alpha= | -0.66534 | deg
|  |  |  | @ Cl=0.1, Cd= | 0.0052319
|  |  |  | @ Cl=0.4, Cd= | 0.0053662
|  |  |  | @ Cl=0.6, Cd= | 0.0057715
alpha (deg) | Cl | Cd | Cm | Cl/Cd
-20 | -1.2654 | 0.09732 | -0.0289 | -13.0025
-19.5 | -1.2791 | 0.08751 | -0.0341 | -14.6166
-19 | -1.295 | 0.07793 | -0.0388 | -16.6175
-18.5 | -1.3026 | 0.06992 | -0.0421 | -18.6299
-18 | -1.3024 | 0.06322 | -0.0444 | -20.6011
-17.5 | -1.3041 | 0.05664 | -0.0462 | -23.0244
-17 | -1.3 | 0.051 | -0.0473 | -25.4902
-16.5 | -1.2916 | 0.04605 | -0.0479 | -28.0478
-16 | -1.2785 | 0.04175 | -0.048 | -30.6228
-15 | -1.2628 | 0.03309 | -0.0468 | -38.1626
-14.5 | -1.2354 | 0.03004 | -0.0473 | -41.1252
-14 | -1.2163 | 0.02738 | -0.0454 | -44.4229
-13.5 | -1.1928 | 0.02507 | -0.0435 | -47.5788
-12.5 | -1.1414 | 0.02097 | -0.0393 | -54.4301
-12 | -1.1215 | 0.01878 | -0.0363 | -59.7178
-11.5 | -1.0947 | 0.01712 | -0.0334 | -63.9428
-11 | -1.0647 | 0.01578 | -0.0305 | -67.4715
-10.5 | -1.0338 | 0.01465 | -0.0273 | -70.5666
-10 | -1.0031 | 0.0137 | -0.0236 | -73.219
-9.5 | -0.9796 | 0.01283 | -0.0181 | -76.3523
-9 | -0.9372 | 0.0122 | -0.0155 | -76.8197
-8.5 | -0.8889 | 0.01168 | -0.0139 | -76.1045
-8 | -0.8395 | 0.0111 | -0.0125 | -75.6306
-7.5 | -0.7871 | 0.01064 | -0.0116 | -73.9756
-7 | -0.7336 | 0.01017 | -0.0109 | -72.1337
-6.5 | -0.6787 | 0.00973 | -0.0104 | -69.7533
-6 | -0.6239 | 0.00925 | -0.01 | -67.4486
-5.5 | -0.5697 | 0.00866 | -0.0096 | -65.7852
-5 | -0.5143 | 0.00811 | -0.0094 | -63.4155
-4.5 | -0.4599 | 0.00739 | -0.0092 | -62.2327
-4 | -0.4065 | 0.00649 | -0.009 | -62.6348
-3.5 | -0.352 | 0.00562 | -0.0089 | -62.6335
-3 | -0.2909 | 0.00542 | -0.0096 | -53.6716
-2.5 | -0.2291 | 0.00534 | -0.0104 | -42.9026
-2 | -0.1665 | 0.00527 | -0.0113 | -31.5939
-1.5 | -0.1044 | 0.00523 | -0.0122 | -19.9618
-1 | -0.0419 | 0.00521 | -0.0132 | -8.0422
-0.5 | 0.0207 | 0.0052 | -0.0141 | 3.9808
0 | 0.0832 | 0.00524 | -0.0151 | 15.8779
0.5 | 0.1457 | 0.00521 | -0.016 | 27.9655
1 | 0.2084 | 0.00523 | -0.017 | 39.847
1.5 | 0.2705 | 0.00528 | -0.0179 | 51.2311
2 | 0.3331 | 0.00528 | -0.0189 | 63.0871
2.5 | 0.3952 | 0.00536 | -0.0197 | 73.7313
3 | 0.457 | 0.00544 | -0.0205 | 84.0074
3.5 | 0.5192 | 0.00549 | -0.0214 | 94.5719
4 | 0.5801 | 0.00566 | -0.022 | 102.4912
4.5 | 0.639 | 0.00599 | -0.0224 | 106.6778
5 | 0.6877 | 0.00715 | -0.0214 | 96.1818
5.5 | 0.7359 | 0.00817 | -0.0203 | 90.0734
6 | 0.7834 | 0.00906 | -0.019 | 86.468
6.5 | 0.8317 | 0.00979 | -0.0176 | 84.954
7.5 | 0.9186 | 0.0113 | -0.0133 | 81.292
8 | 0.9579 | 0.01192 | -0.0103 | 80.3607
8.5 | 0.9834 | 0.01267 | -0.0051 | 77.6164
9 | 1.0127 | 0.01364 | -0.0012 | 74.2449
9.5 | 1.0429 | 0.01476 | 0.0022 | 70.6572
10 | 1.0734 | 0.01601 | 0.0052 | 67.0456
10.5 | 1.0999 | 0.01759 | 0.0083 | 62.5298
11 | 1.1288 | 0.01916 | 0.0109 | 58.9144
12 | 1.1805 | 0.02284 | 0.0161 | 51.6856
12.5 | 1.1968 | 0.02497 | 0.0196 | 47.9295
13 | 1.2377 | 0.0273 | 0.0184 | 45.337
13.5 | 1.2607 | 0.02991 | 0.02 | 42.1498
14 | 1.2835 | 0.0327 | 0.0214 | 39.2508
14.5 | 1.3026 | 0.0359 | 0.0226 | 36.2841
15 | 1.3133 | 0.03996 | 0.0237 | 32.8654
15.5 | 1.3329 | 0.04345 | 0.0243 | 30.6766
16 | 1.3515 | 0.04718 | 0.0247 | 28.6456
16.5 | 1.3646 | 0.05154 | 0.0248 | 26.4765
17 | 1.3797 | 0.05591 | 0.0247 | 24.6772
17.5 | 1.387 | 0.06122 | 0.0241 | 22.656
18 | 1.3915 | 0.06708 | 0.023 | 20.7439
18.5 | 1.3837 | 0.07467 | 0.0209 | 18.5309
19 | 1.3829 | 0.08173 | 0.0187 | 16.9203
19.5 | 1.3786 | 0.08959 | 0.0156 | 15.3879
20 | 1.3738 | 0.09782 | 0.0121 | 14.0442

## 63. Re 3M Mach 0.50 (1)
BIGFOIL.COM POLAR EXPORT
NACA64-118 a=0.5
NACA64-118 a=0.5 |  |  |  | Cl Max: | 1.164 | at alpha= | 20 | deg
JavaFoil+Calcfoil stall+Eppler ext transition |  |  |  | L/D Max: | 113.485 | at alpha= | 5 | deg
Re: | 3000000 |  |  | Cd Min: | 0.00595 | at alpha= | -1.5 | deg
Mach: | 0.5 |  |  | Cl=0 at alpha= | -0.65972 | deg
|  |  |  | @ Cl=0.1, Cd= | 0.0060193
|  |  |  | @ Cl=0.4, Cd= | 0.0061664
|  |  |  | @ Cl=0.6, Cd= | 0.0064132
alpha (deg) | Cl | Cd | Cm | Cl/Cd
-20 | -1.089 | 0.17316 | 0.01 | -6.291
-19.5 | -1.061 | 0.16367 | 0.01 | -6.486
-19 | -1.034 | 0.15819 | 0.009 | -6.537
-18.5 | -1.009 | 0.15979 | 0.009 | -6.315
-18 | -0.979 | 0.15105 | 0.009 | -6.482
-17.5 | -0.95 | 0.14641 | 0.008 | -6.486
-17 | -0.922 | 0.14133 | 0.007 | -6.521
-16.5 | -0.896 | 0.14286 | 0.007 | -6.27
-16 | -0.866 | 0.13404 | 0.006 | -6.464
-15.5 | -0.837 | 0.12941 | 0.006 | -6.468
-15 | -0.809 | 0.12452 | 0.005 | -6.497
-14.5 | -0.783 | 0.11934 | 0.005 | -6.558
-14 | -0.752 | 0.11373 | 0.004 | -6.615
-13.5 | -0.724 | 0.10799 | 0.004 | -6.707
-13 | -0.697 | 0.10363 | 0.003 | -6.723
-12.5 | -0.669 | 0.10191 | 0.003 | -6.567
-12 | -0.64 | 0.09475 | 0.002 | -6.752
-11.5 | -0.612 | 0.09067 | 0.002 | -6.751
-11 | -0.585 | 0.0744 | 0.002 | -7.864
-10.5 | -0.556 | 0.08216 | 0.001 | -6.77
-10 | -0.533 | 0.06661 | 0.001 | -7.999
-9.5 | -0.852 | 0.02315 | 0.001 | -36.776
-9 | -0.924 | 0.02013 | 0 | -45.912
-8.5 | -0.929 | 0.01819 | 0 | -51.069
-8 | -0.909 | 0.01654 | -0.001 | -54.942
-7.5 | -0.873 | 0.01529 | -0.002 | -57.113
-7 | -0.829 | 0.01426 | -0.003 | -58.097
-6.5 | -0.777 | 0.01342 | -0.004 | -57.915
-6 | -0.721 | 0.01264 | -0.005 | -57.006
-5.5 | -0.661 | 0.01191 | -0.005 | -55.463
-5 | -0.598 | 0.01109 | -0.006 | -53.931
-4.5 | -0.543 | 0.00631 | -0.007 | -86.023
-4 | -0.474 | 0.00622 | -0.008 | -76.207
-3.5 | -0.404 | 0.0061 | -0.009 | -66.234
-3 | -0.334 | 0.00606 | -0.01 | -55.064
-2.5 | -0.263 | 0.00598 | -0.011 | -43.971
-2 | -0.192 | 0.00598 | -0.012 | -32.119
-1.5 | -0.12 | 0.00595 | -0.013 | -20.219
-1 | -0.049 | 0.00597 | -0.014 | -8.158
-0.5 | 0.023 | 0.00595 | -0.014 | 3.86
0 | 0.095 | 0.00602 | -0.015 | 15.725
0.5 | 0.166 | 0.00601 | -0.016 | 27.699
1 | 0.238 | 0.00607 | -0.017 | 39.197
1.5 | 0.31 | 0.00608 | -0.018 | 50.93
2 | 0.381 | 0.00614 | -0.019 | 62.135
2.5 | 0.453 | 0.00624 | -0.02 | 72.638
3 | 0.525 | 0.00632 | -0.021 | 83.057
3.5 | 0.593 | 0.0064 | -0.022 | 92.623
4 | 0.662 | 0.00653 | -0.022 | 101.337
4.5 | 0.731 | 0.00675 | -0.023 | 108.231
5 | 0.793 | 0.00699 | -0.024 | 113.485
5.5 | 0.849 | 0.00862 | -0.025 | 98.449
6 | 0.895 | 0.01439 | -0.025 | 62.197
6.5 | 0.951 | 0.01525 | -0.026 | 62.319
7 | 1.002 | 0.01628 | -0.027 | 61.529
7.5 | 1.047 | 0.01738 | -0.027 | 60.275
8 | 1.085 | 0.01876 | -0.028 | 57.836
8.5 | 1.111 | 0.02034 | -0.029 | 54.606
9 | 1.119 | 0.02215 | -0.029 | 50.512
9.5 | 1.094 | 0.02439 | -0.03 | 44.873
10 | 0.951 | 0.02773 | -0.031 | 34.288
10.5 | 0.633 | 0.07195 | -0.018 | 8.801
11 | 0.656 | 0.08503 | -0.015 | 7.716
11.5 | 0.684 | 0.0895 | -0.016 | 7.645
12 | 0.712 | 0.0959 | -0.017 | 7.421
12.5 | 0.739 | 0.09907 | -0.017 | 7.461
13 | 0.769 | 0.10685 | -0.019 | 7.195
13.5 | 0.795 | 0.1098 | -0.019 | 7.244
14 | 0.823 | 0.11364 | -0.019 | 7.242
14.5 | 0.854 | 0.11798 | -0.022 | 7.235
15 | 0.88 | 0.12381 | -0.021 | 7.104
15.5 | 0.907 | 0.12727 | -0.022 | 7.129
16 | 0.938 | 0.13605 | -0.024 | 6.895
16.5 | 0.964 | 0.13793 | -0.024 | 6.987
17 | 0.991 | 0.14155 | -0.025 | 7.003
17.5 | 1.019 | 0.14652 | -0.025 | 6.957
18 | 1.052 | 0.15562 | -0.028 | 6.759
18.5 | 1.075 | 0.1545 | -0.027 | 6.96
19 | 1.103 | 0.16184 | -0.028 | 6.814
19.5 | 1.132 | 0.16789 | -0.029 | 6.74
20 | 1.164 | 0.17233 | -0.031 | 6.755

## 64. Re 3M Mach 0.50 (2)
BIGFOIL.COM POLAR EXPORT
NACA64-118 a=0.5
NACA64-118 a=0.5 |  |  |  | Cl Max: | 1.1083 | at alpha= | 13 | deg
XFOIL ncrit=9 |  |  |  | L/D Max: | 110.18 | at alpha= | 4 | deg
Re: | 3000000 |  |  | Cd Min: | 0.18235 | at alpha= | 18 | deg
Mach: | 0.5 |  |  | Cl=0 at alpha= | -0.66966 | deg
|  |  |  | @ Cl=0.1, Cd= | 0.0055215
|  |  |  | @ Cl=0.4, Cd= | 0.0056763
|  |  |  | @ Cl=0.6, Cd= | 0.0059073
alpha (deg) | Cl | Cd | Cm | Cl/Cd
-17 | -0.706 | 0.17245 | 0.011 | -4.0939
-16.5 | -0.7395 | 0.15431 | -0.0005 | -4.7923
-16 | -0.7608 | 0.13965 | -0.0103 | -5.4479
-15.5 | -0.7864 | 0.12486 | -0.0203 | -6.2983
-15 | -0.814 | 0.1103 | -0.0302 | -7.3799
-14.5 | -0.8412 | 0.09642 | -0.0395 | -8.7243
-14 | -0.8712 | 0.08308 | -0.0484 | -10.4863
-13.5 | -0.9023 | 0.07085 | -0.0557 | -12.7354
-13 | -0.9299 | 0.0603 | -0.0606 | -15.4212
-12.5 | -0.9483 | 0.05159 | -0.0634 | -18.3815
-12 | -0.9591 | 0.04436 | -0.0642 | -21.6208
-11 | -0.957 | 0.03342 | -0.0616 | -28.6355
-10.5 | -0.9491 | 0.02907 | -0.059 | -32.6488
-10 | -0.9355 | 0.02538 | -0.0558 | -36.8597
-9.5 | -0.9158 | 0.02221 | -0.0523 | -41.2337
-9 | -0.8958 | 0.01929 | -0.0484 | -46.4386
-8.5 | -0.866 | 0.01706 | -0.0446 | -50.762
-8 | -0.8328 | 0.01517 | -0.0406 | -54.8978
-7.5 | -0.7994 | 0.01356 | -0.0362 | -58.9528
-7 | -0.7666 | 0.01227 | -0.0311 | -62.4776
-6.5 | -0.7331 | 0.01148 | -0.025 | -63.8589
-6 | -0.6829 | 0.01077 | -0.0215 | -63.4076
-5.5 | -0.6264 | 0.01016 | -0.0191 | -61.6535
-5 | -0.5711 | 0.0094 | -0.0168 | -60.7553
-4.5 | -0.5134 | 0.00861 | -0.015 | -59.6283
-4 | -0.4573 | 0.00761 | -0.0134 | -60.092
-3.5 | -0.4018 | 0.00636 | -0.0119 | -63.1761
-3 | -0.3363 | 0.00573 | -0.0118 | -58.6911
-2.5 | -0.2647 | 0.00564 | -0.0124 | -46.9326
-2 | -0.1921 | 0.00557 | -0.0133 | -34.4883
-1.5 | -0.1201 | 0.00553 | -0.0141 | -21.7179
-1 | -0.0479 | 0.00553 | -0.0151 | -8.6618
-0.5 | 0.0246 | 0.00553 | -0.0162 | 4.4485
0 | 0.0964 | 0.00552 | -0.0172 | 17.4638
0.5 | 0.1683 | 0.00555 | -0.0182 | 30.3243
1 | 0.2409 | 0.00558 | -0.0192 | 43.172
1.5 | 0.3129 | 0.00559 | -0.0202 | 55.975
2 | 0.3847 | 0.00567 | -0.0211 | 67.8483
2.5 | 0.4575 | 0.0057 | -0.0219 | 80.2632
3 | 0.5293 | 0.00578 | -0.0226 | 91.5744
3.5 | 0.6015 | 0.00591 | -0.0231 | 101.7766
4 | 0.6721 | 0.0061 | -0.0234 | 110.1803
4.5 | 0.729 | 0.00709 | -0.0217 | 102.8209
5 | 0.7685 | 0.00867 | -0.0175 | 88.639
5.5 | 0.8035 | 0.00997 | -0.0124 | 80.5918
6 | 0.8206 | 0.01115 | -0.0044 | 73.5964
6.5 | 0.836 | 0.01292 | 0.0025 | 64.7059
7 | 0.8577 | 0.01494 | 0.0076 | 57.4096
7.5 | 0.8887 | 0.01683 | 0.0115 | 52.8045
8 | 0.9198 | 0.01888 | 0.0151 | 48.7182
8.5 | 0.95 | 0.02112 | 0.0186 | 44.9811
9 | 0.9775 | 0.02362 | 0.022 | 41.3844
9.5 | 1.0049 | 0.02627 | 0.0252 | 38.2528
10 | 1.0262 | 0.02942 | 0.0284 | 34.881
10.5 | 1.0491 | 0.03274 | 0.0311 | 32.0434
11 | 1.0685 | 0.0365 | 0.0336 | 29.274
11.5 | 1.085 | 0.0407 | 0.0358 | 26.6585
12 | 1.0964 | 0.04554 | 0.0374 | 24.0755
13 | 1.1083 | 0.05834 | 0.0361 | 18.9973
13.5 | 1.0968 | 0.06573 | 0.0361 | 16.6864
14 | 1.0811 | 0.07476 | 0.0337 | 14.4609
14.5 | 1.062 | 0.08493 | 0.0296 | 12.5044
15 | 1.0385 | 0.09653 | 0.0237 | 10.7583
15.5 | 1.0152 | 0.10892 | 0.0165 | 9.3206
16 | 0.9926 | 0.12194 | 0.0082 | 8.1401
16.5 | 0.9716 | 0.13532 | -0.0007 | 7.18
17 | 0.9456 | 0.14997 | -0.0107 | 6.3053
17.5 | 0.9177 | 0.16565 | -0.0216 | 5.54
18 | 0.8897 | 0.18235 | -0.0331 | 4.8791

## 65. Re 4M Mach 0.00 (1)
BIGFOIL.COM POLAR EXPORT
NACA64-118 a=0.5
NACA64-118 a=0.5 |  |  |  | Cl Max: | 1.432 | at alpha= | 16 | deg
JavaFoil+Calcfoil stall+Eppler ext transition |  |  |  | L/D Max: | 116.959 | at alpha= | 5 | deg
Re: | 4000000 |  |  | Cd Min: | 0.00543 | at alpha= | -0.5 | deg
Mach: | 0 |  |  | Cl=0 at alpha= | -0.66129 | deg
|  |  |  | @ Cl=0.1, Cd= | 0.0054529
|  |  |  | @ Cl=0.4, Cd= | 0.0055664
|  |  |  | @ Cl=0.6, Cd= | 0.0057892
alpha (deg) | Cl | Cd | Cm | Cl/Cd
-20 | -1.216 | 0.06867 | 0.013 | -17.702
-19.5 | -1.234 | 0.06402 | 0.013 | -19.269
-19 | -1.255 | 0.05673 | 0.012 | -22.129
-18.5 | -1.274 | 0.05053 | 0.012 | -25.216
-18 | -1.289 | 0.04587 | 0.011 | -28.094
-17.5 | -1.302 | 0.04119 | 0.011 | -31.595
-17 | -1.311 | 0.03735 | 0.01 | -35.085
-16.5 | -1.315 | 0.03451 | 0.01 | -38.105
-16 | -1.317 | 0.03163 | 0.009 | -41.638
-15.5 | -1.316 | 0.02884 | 0.009 | -45.631
-15 | -1.31 | 0.02674 | 0.008 | -48.996
-14.5 | -1.301 | 0.02484 | 0.008 | -52.369
-14 | -1.288 | 0.02297 | 0.007 | -56.082
-13.5 | -1.27 | 0.02146 | 0.006 | -59.169
-13 | -1.247 | 0.0199 | 0.006 | -62.653
-12.5 | -1.22 | 0.01868 | 0.005 | -65.321
-12 | -1.191 | 0.01749 | 0.005 | -68.087
-11.5 | -1.159 | 0.0165 | 0.004 | -70.215
-11 | -1.124 | 0.01545 | 0.003 | -72.749
-10.5 | -1.086 | 0.01457 | 0.002 | -74.529
-10 | -1.046 | 0.01376 | 0.002 | -76.005
-9.5 | -1.003 | 0.01302 | 0.001 | -77.028
-9 | -0.958 | 0.01239 | 0 | -77.323
-8.5 | -0.91 | 0.01182 | 0 | -77.019
-8 | -0.861 | 0.01126 | -0.001 | -76.495
-7.5 | -0.81 | 0.01079 | -0.002 | -75.071
-7 | -0.757 | 0.01037 | -0.003 | -73.06
-6.5 | -0.703 | 0.00997 | -0.003 | -70.525
-6 | -0.648 | 0.00899 | -0.004 | -72.087
-5.5 | -0.592 | 0.0084 | -0.005 | -70.496
-5 | -0.533 | 0.00661 | -0.006 | -80.594
-4.5 | -0.473 | 0.0056 | -0.006 | -84.4
-4 | -0.412 | 0.00557 | -0.007 | -73.993
-3.5 | -0.351 | 0.00553 | -0.008 | -63.447
-3 | -0.289 | 0.00548 | -0.009 | -52.795
-2.5 | -0.228 | 0.00546 | -0.009 | -41.721
-2 | -0.166 | 0.00544 | -0.01 | -30.55
-1.5 | -0.104 | 0.00547 | -0.011 | -19.053
-1 | -0.042 | 0.00546 | -0.012 | -7.73
-0.5 | 0.02 | 0.00543 | -0.013 | 3.662
0 | 0.082 | 0.00545 | -0.013 | 15.045
0.5 | 0.144 | 0.00546 | -0.014 | 26.383
1 | 0.206 | 0.00546 | -0.015 | 37.781
1.5 | 0.268 | 0.0055 | -0.016 | 48.758
2 | 0.33 | 0.0055 | -0.016 | 60.04
2.5 | 0.392 | 0.00556 | -0.017 | 70.611
3 | 0.454 | 0.00561 | -0.018 | 81.022
3.5 | 0.514 | 0.00564 | -0.019 | 91.141
4 | 0.575 | 0.00574 | -0.019 | 100.216
4.5 | 0.636 | 0.00586 | -0.02 | 108.555
5 | 0.696 | 0.00595 | -0.021 | 116.959
5.5 | 0.755 | 0.00691 | -0.022 | 109.282
6 | 0.813 | 0.00782 | -0.023 | 104.062
6.5 | 0.855 | 0.01107 | -0.023 | 77.233
7 | 0.908 | 0.01155 | -0.023 | 78.644
7.5 | 0.96 | 0.01206 | -0.024 | 79.638
8 | 1.01 | 0.01264 | -0.025 | 79.964
8.5 | 1.059 | 0.01324 | -0.025 | 79.981
9 | 1.106 | 0.01393 | -0.026 | 79.378
9.5 | 1.151 | 0.0147 | -0.027 | 78.298
10 | 1.193 | 0.01546 | -0.027 | 77.14
10.5 | 1.231 | 0.01634 | -0.028 | 75.357
11 | 1.267 | 0.01726 | -0.029 | 73.366
11.5 | 1.299 | 0.01827 | -0.029 | 71.104
12 | 1.328 | 0.01936 | -0.03 | 68.575
12.5 | 1.354 | 0.02048 | -0.03 | 66.102
13 | 1.376 | 0.0218 | -0.031 | 63.106
13.5 | 1.394 | 0.0231 | -0.032 | 60.373
14 | 1.409 | 0.02467 | -0.032 | 57.11
14.5 | 1.42 | 0.02641 | -0.033 | 53.764
15 | 1.427 | 0.02813 | -0.033 | 50.741
15.5 | 1.431 | 0.02996 | -0.034 | 47.778
16 | 1.432 | 0.03192 | -0.034 | 44.875
16.5 | 1.429 | 0.03448 | -0.035 | 41.437
17 | 1.422 | 0.03713 | -0.035 | 38.304
17.5 | 1.412 | 0.04011 | -0.036 | 35.208
18 | 1.399 | 0.04362 | -0.036 | 32.072
18.5 | 1.384 | 0.04702 | -0.036 | 29.431
19 | 1.362 | 0.05181 | -0.037 | 26.278
19.5 | 1.335 | 0.05728 | -0.037 | 23.306
20 | 1.308 | 0.06244 | -0.037 | 20.944

## 66. Re 4M Mach 0.00 (2)
BIGFOIL.COM POLAR EXPORT
NACA64-118 a=0.5
NACA64-118 a=0.5 |  |  |  | Cl Max: | 1.5331 | at alpha= | 20 | deg
XFOIL ncrit=9 |  |  |  | L/D Max: | 103 | at alpha= | 4 | deg
Re: | 4000000 |  |  | Cd Min: | 0.06254 | at alpha= | 20 | deg
Mach: | 0 |  |  | Cl=0 at alpha= | -0.66417 | deg
|  |  |  | @ Cl=0.1, Cd= | 0.0048133
|  |  |  | @ Cl=0.4, Cd= | 0.0050035
|  |  |  | @ Cl=0.6, Cd= | 0.0060341
alpha (deg) | Cl | Cd | Cm | Cl/Cd
-20 | -1.4887 | 0.05401 | -0.0375 | -27.5634
-19.5 | -1.4822 | 0.0492 | -0.0385 | -30.126
-19 | -1.4721 | 0.04497 | -0.0391 | -32.7352
-18.5 | -1.4587 | 0.04122 | -0.0394 | -35.3882
-18 | -1.4434 | 0.03779 | -0.0394 | -38.1953
-17.5 | -1.4259 | 0.03468 | -0.0392 | -41.1159
-17 | -1.4092 | 0.03166 | -0.0387 | -44.5104
-16.5 | -1.3886 | 0.02908 | -0.038 | -47.751
-15.5 | -1.335 | 0.02452 | -0.0379 | -54.4454
-15 | -1.3221 | 0.02231 | -0.035 | -59.2604
-14.5 | -1.3001 | 0.0205 | -0.0329 | -63.4195
-14 | -1.2753 | 0.0189 | -0.0308 | -67.4762
-13.5 | -1.2477 | 0.01754 | -0.0286 | -71.1345
-13 | -1.2193 | 0.01632 | -0.0263 | -74.712
-12.5 | -1.19 | 0.01526 | -0.0238 | -77.9817
-12 | -1.1622 | 0.01428 | -0.0206 | -81.3866
-11.5 | -1.1383 | 0.01336 | -0.0164 | -85.2021
-11 | -1.1089 | 0.01277 | -0.0124 | -86.8363
-10 | -1.0205 | 0.01177 | -0.0097 | -86.7035
-9.5 | -0.9735 | 0.01126 | -0.0087 | -86.4565
-9 | -0.9245 | 0.01079 | -0.008 | -85.6812
-8.5 | -0.8731 | 0.01041 | -0.0077 | -83.8713
-8 | -0.8213 | 0.01 | -0.0074 | -82.13
-7.5 | -0.7682 | 0.00963 | -0.0073 | -79.7715
-7 | -0.7146 | 0.00927 | -0.0073 | -77.0874
-6.5 | -0.6603 | 0.00891 | -0.0075 | -74.1077
-6 | -0.6061 | 0.0085 | -0.0076 | -71.3059
-5.5 | -0.5523 | 0.00802 | -0.0076 | -68.8653
-5 | -0.4976 | 0.00757 | -0.0079 | -65.7332
-4.5 | -0.4428 | 0.00706 | -0.0081 | -62.7195
-4 | -0.3893 | 0.00636 | -0.0083 | -61.2107
-3.5 | -0.335 | 0.00565 | -0.0086 | -59.292
-3 | -0.2794 | 0.00511 | -0.009 | -54.6771
-2.5 | -0.2202 | 0.00495 | -0.0099 | -44.4848
-2 | -0.1603 | 0.00491 | -0.0108 | -32.6477
-1.5 | -0.1003 | 0.00488 | -0.0117 | -20.5533
-1 | -0.0403 | 0.00482 | -0.0126 | -8.361
-0.5 | 0.0197 | 0.00482 | -0.0136 | 4.0871
0 | 0.0799 | 0.00481 | -0.0146 | 16.6112
0.5 | 0.1403 | 0.00482 | -0.0155 | 29.1079
1 | 0.2002 | 0.00485 | -0.0165 | 41.2784
1.5 | 0.2605 | 0.00486 | -0.0174 | 53.6008
2 | 0.3201 | 0.00492 | -0.0183 | 65.061
2.5 | 0.3798 | 0.00499 | -0.0192 | 76.1122
3 | 0.4396 | 0.00503 | -0.0202 | 87.3956
3.5 | 0.4987 | 0.00513 | -0.021 | 97.2125
4 | 0.5562 | 0.0054 | -0.0216 | 103
4.5 | 0.6087 | 0.00616 | -0.0216 | 98.8149
5 | 0.6593 | 0.00699 | -0.0214 | 94.3205
5.5 | 0.7097 | 0.00774 | -0.021 | 91.6925
6 | 0.7597 | 0.00843 | -0.0206 | 90.1186
6.5 | 0.8101 | 0.00899 | -0.0201 | 90.1112
7 | 0.8589 | 0.00959 | -0.0194 | 89.562
7.5 | 0.9065 | 0.01018 | -0.0185 | 89.0472
8 | 0.9545 | 0.01065 | -0.0177 | 89.6244
8.5 | 1.0009 | 0.01113 | -0.0166 | 89.9281
9 | 1.0438 | 0.01167 | -0.0149 | 89.443
9.5 | 1.0826 | 0.01213 | -0.0125 | 89.2498
10 | 1.1075 | 0.01282 | -0.0078 | 86.3885
10.5 | 1.1347 | 0.0137 | -0.0041 | 82.8248
11 | 1.1654 | 0.0146 | -0.0013 | 79.8219
11.5 | 1.1941 | 0.0157 | 0.0014 | 76.0573
12 | 1.22 | 0.01705 | 0.0042 | 71.5543
12.5 | 1.2461 | 0.01845 | 0.0067 | 67.5393
13 | 1.2715 | 0.01983 | 0.0092 | 64.12
13.5 | 1.3073 | 0.02134 | 0.0093 | 61.2605
14 | 1.3323 | 0.02326 | 0.0109 | 57.2786
14.5 | 1.3539 | 0.02547 | 0.0126 | 53.1567
15 | 1.3733 | 0.02794 | 0.0141 | 49.1518
15.5 | 1.3974 | 0.0302 | 0.0151 | 46.2715
16 | 1.4191 | 0.03274 | 0.016 | 43.3445
16.5 | 1.4389 | 0.03555 | 0.0167 | 40.4754
17 | 1.4577 | 0.03854 | 0.0173 | 37.823
17.5 | 1.473 | 0.04195 | 0.0177 | 35.1132
18 | 1.4862 | 0.04569 | 0.0178 | 32.5279
18.5 | 1.4962 | 0.04988 | 0.0178 | 29.996
19 | 1.5106 | 0.05376 | 0.0174 | 28.099
19.5 | 1.5231 | 0.05795 | 0.0168 | 26.283
20 | 1.5331 | 0.06254 | 0.0159 | 24.5139

## 67. Re 4M Mach 0.10 (1)
BIGFOIL.COM POLAR EXPORT
NACA64-118 a=0.5
NACA64-118 a=0.5 |  |  |  | Cl Max: | 1.416 | at alpha= | 15.5 | deg
JavaFoil+Calcfoil stall+Eppler ext transition |  |  |  | L/D Max: | 117.628 | at alpha= | 5 | deg
Re: | 4000000 |  |  | Cd Min: | 0.00542 | at alpha= | -0.5 | deg
Mach: | 0.1 |  |  | Cl=0 at alpha= | -0.66129 | deg
|  |  |  | @ Cl=0.1, Cd= | 0.0054829
|  |  |  | @ Cl=0.4, Cd= | 0.0055909
|  |  |  | @ Cl=0.6, Cd= | 0.0057733
alpha (deg) | Cl | Cd | Cm | Cl/Cd
-20 | -1.162 | 0.0752 | 0.013 | -15.447
-19.5 | -1.184 | 0.07004 | 0.013 | -16.9
-19 | -1.211 | 0.0611 | 0.012 | -19.817
-18.5 | -1.233 | 0.05467 | 0.012 | -22.559
-18 | -1.256 | 0.04738 | 0.011 | -26.508
-17.5 | -1.271 | 0.04319 | 0.011 | -29.434
-17 | -1.284 | 0.03931 | 0.01 | -32.654
-16.5 | -1.292 | 0.03587 | 0.01 | -36.034
-16 | -1.298 | 0.03274 | 0.009 | -39.652
-15.5 | -1.301 | 0.02972 | 0.009 | -43.756
-15 | -1.298 | 0.02748 | 0.008 | -47.222
-14.5 | -1.291 | 0.02548 | 0.008 | -50.665
-14 | -1.281 | 0.02347 | 0.007 | -54.566
-13.5 | -1.264 | 0.02192 | 0.006 | -57.679
-13 | -1.243 | 0.02029 | 0.006 | -61.264
-12.5 | -1.218 | 0.01902 | 0.005 | -64.027
-12 | -1.19 | 0.01779 | 0.005 | -66.892
-11.5 | -1.158 | 0.01677 | 0.004 | -69.063
-11 | -1.125 | 0.01568 | 0.003 | -71.732
-10.5 | -1.087 | 0.01477 | 0.002 | -73.602
-10 | -1.048 | 0.01394 | 0.002 | -75.168
-9.5 | -1.005 | 0.01319 | 0.001 | -76.193
-9 | -0.96 | 0.01252 | 0 | -76.698
-8.5 | -0.913 | 0.01193 | 0 | -76.56
-8 | -0.864 | 0.01138 | -0.001 | -75.913
-7.5 | -0.813 | 0.0109 | -0.002 | -74.61
-7 | -0.76 | 0.01046 | -0.003 | -72.676
-6.5 | -0.706 | 0.01003 | -0.003 | -70.35
-6 | -0.651 | 0.00905 | -0.004 | -71.92
-5.5 | -0.595 | 0.00843 | -0.005 | -70.633
-5 | -0.535 | 0.00669 | -0.006 | -79.966
-4.5 | -0.475 | 0.00563 | -0.006 | -84.34
-4 | -0.414 | 0.00556 | -0.007 | -74.47
-3.5 | -0.353 | 0.00556 | -0.008 | -63.44
-3 | -0.291 | 0.00548 | -0.009 | -53.086
-2.5 | -0.229 | 0.00546 | -0.009 | -41.922
-2 | -0.167 | 0.00544 | -0.01 | -30.721
-1.5 | -0.105 | 0.00547 | -0.011 | -19.158
-1 | -0.042 | 0.00546 | -0.012 | -7.767
-0.5 | 0.02 | 0.00542 | -0.013 | 3.687
0 | 0.082 | 0.00548 | -0.013 | 15.048
0.5 | 0.145 | 0.00549 | -0.014 | 26.387
1 | 0.207 | 0.00545 | -0.015 | 38.044
1.5 | 0.27 | 0.00549 | -0.016 | 49.062
2 | 0.332 | 0.00553 | -0.016 | 59.991
2.5 | 0.394 | 0.00559 | -0.017 | 70.468
3 | 0.457 | 0.0056 | -0.018 | 81.553
3.5 | 0.517 | 0.00566 | -0.019 | 91.295
4 | 0.578 | 0.00573 | -0.02 | 100.777
4.5 | 0.639 | 0.00585 | -0.02 | 109.108
5 | 0.699 | 0.00594 | -0.021 | 117.628
5.5 | 0.759 | 0.00693 | -0.022 | 109.398
6 | 0.817 | 0.00789 | -0.023 | 103.567
6.5 | 0.858 | 0.01115 | -0.023 | 76.971
7 | 0.912 | 0.01164 | -0.024 | 78.303
7.5 | 0.964 | 0.01216 | -0.024 | 79.247
8 | 1.014 | 0.01276 | -0.025 | 79.481
8.5 | 1.063 | 0.01338 | -0.026 | 79.437
9 | 1.109 | 0.01408 | -0.026 | 78.757
9.5 | 1.154 | 0.01487 | -0.027 | 77.589
10 | 1.196 | 0.01566 | -0.028 | 76.354
10.5 | 1.233 | 0.01655 | -0.028 | 74.494
11 | 1.268 | 0.01751 | -0.029 | 72.417
11.5 | 1.299 | 0.01854 | -0.029 | 70.071
12 | 1.327 | 0.01959 | -0.03 | 67.75
12.5 | 1.352 | 0.02082 | -0.031 | 64.906
13 | 1.372 | 0.02219 | -0.031 | 61.824
13.5 | 1.388 | 0.02355 | -0.032 | 58.97
14 | 1.401 | 0.02516 | -0.032 | 55.69
14.5 | 1.409 | 0.02699 | -0.033 | 52.222
15 | 1.414 | 0.02879 | -0.033 | 49.124
15.5 | 1.416 | 0.03061 | -0.034 | 46.25
16 | 1.412 | 0.03308 | -0.034 | 42.686
16.5 | 1.405 | 0.03566 | -0.035 | 39.412
17 | 1.395 | 0.03831 | -0.035 | 36.43
17.5 | 1.381 | 0.0415 | -0.036 | 33.284
18 | 1.364 | 0.04534 | -0.036 | 30.085
18.5 | 1.343 | 0.05005 | -0.036 | 26.825
19 | 1.317 | 0.05442 | -0.037 | 24.202
19.5 | 1.285 | 0.06096 | -0.037 | 21.081
20 | 1.25 | 0.06868 | -0.037 | 18.208

## 68. Re 4M Mach 0.10 (2)
BIGFOIL.COM POLAR EXPORT
NACA64-118 a=0.5
NACA64-118 a=0.5 |  |  |  | Cl Max: | 1.5252 | at alpha= | 20 | deg
XFOIL ncrit=9 |  |  |  | L/D Max: | 103.303 | at alpha= | 4 | deg
Re: | 4000000 |  |  | Cd Min: | 0.06565 | at alpha= | 20 | deg
Mach: | 0.1 |  |  | Cl=0 at alpha= | -0.66446 | deg
|  |  |  | @ Cl=0.1, Cd= | 0.0048232
|  |  |  | @ Cl=0.4, Cd= | 0.0050118
|  |  |  | @ Cl=0.6, Cd= | 0.0060234
alpha (deg) | Cl | Cd | Cm | Cl/Cd
-20 | -1.4724 | 0.05796 | -0.0384 | -25.4037
-19.5 | -1.4703 | 0.05246 | -0.0397 | -28.0271
-19 | -1.4623 | 0.0478 | -0.0405 | -30.5921
-18.5 | -1.4508 | 0.0437 | -0.041 | -33.1991
-18 | -1.4368 | 0.03996 | -0.0411 | -35.956
-17.5 | -1.4209 | 0.03656 | -0.041 | -38.8649
-17 | -1.4052 | 0.03328 | -0.0406 | -42.2236
-16.5 | -1.3854 | 0.03051 | -0.0399 | -45.4081
-15.5 | -1.3286 | 0.02575 | -0.0403 | -51.5961
-15 | -1.3174 | 0.02344 | -0.0372 | -56.2031
-14.5 | -1.2975 | 0.02138 | -0.035 | -60.6876
-14 | -1.2735 | 0.01964 | -0.0329 | -64.8422
-13.5 | -1.2465 | 0.01815 | -0.0308 | -68.6777
-13 | -1.2183 | 0.01683 | -0.0284 | -72.3886
-12 | -1.1584 | 0.0147 | -0.0232 | -78.8027
-11.5 | -1.1349 | 0.01364 | -0.0191 | -83.2038
-11 | -1.1098 | 0.01293 | -0.0144 | -85.8314
-10.5 | -1.0702 | 0.01239 | -0.0121 | -86.3761
-10 | -1.025 | 0.01188 | -0.0107 | -86.2795
-9.5 | -0.9778 | 0.01138 | -0.0096 | -85.9227
-9 | -0.9292 | 0.01089 | -0.0087 | -85.326
-8.5 | -0.8778 | 0.01048 | -0.0083 | -83.7595
-8 | -0.8257 | 0.01008 | -0.0079 | -81.9147
-7.5 | -0.7726 | 0.00969 | -0.0078 | -79.7317
-7 | -0.7186 | 0.00932 | -0.0077 | -77.103
-6.5 | -0.664 | 0.00896 | -0.0078 | -74.1071
-5.5 | -0.5555 | 0.00806 | -0.0078 | -68.9206
-5 | -0.5004 | 0.00761 | -0.008 | -65.7556
-4.5 | -0.4454 | 0.00709 | -0.0083 | -62.8209
-4 | -0.3915 | 0.00641 | -0.0084 | -61.0764
-3.5 | -0.337 | 0.00568 | -0.0087 | -59.331
-3 | -0.2812 | 0.00512 | -0.0091 | -54.9219
-2.5 | -0.2216 | 0.00496 | -0.0099 | -44.6774
-2 | -0.1613 | 0.00492 | -0.0108 | -32.7846
-1.5 | -0.1009 | 0.00489 | -0.0118 | -20.6339
-1 | -0.0406 | 0.00483 | -0.0127 | -8.4058
-0.5 | 0.0199 | 0.00483 | -0.0137 | 4.1201
0 | 0.0805 | 0.00482 | -0.0146 | 16.7012
0.5 | 0.1412 | 0.00483 | -0.0156 | 29.234
1 | 0.2014 | 0.00486 | -0.0166 | 41.4403
1.5 | 0.2621 | 0.00487 | -0.0175 | 53.8193
2 | 0.3223 | 0.00493 | -0.0184 | 65.3753
2.5 | 0.3822 | 0.005 | -0.0193 | 76.44
3 | 0.4425 | 0.00504 | -0.0203 | 87.7976
3.5 | 0.502 | 0.00515 | -0.0211 | 97.4757
4 | 0.5599 | 0.00542 | -0.0217 | 103.3026
4.5 | 0.6124 | 0.00621 | -0.0216 | 98.6151
5 | 0.6632 | 0.00703 | -0.0213 | 94.3385
5.5 | 0.7135 | 0.00782 | -0.0209 | 91.2404
6 | 0.7639 | 0.00849 | -0.0204 | 89.9764
6.5 | 0.8142 | 0.00907 | -0.0199 | 89.7685
7 | 0.8626 | 0.0097 | -0.019 | 88.9278
7.5 | 0.9107 | 0.01026 | -0.0181 | 88.7622
8 | 0.9583 | 0.01075 | -0.0171 | 89.1442
8.5 | 1.0043 | 0.01124 | -0.0158 | 89.3505
9 | 1.0466 | 0.01178 | -0.0139 | 88.8455
9.5 | 1.0792 | 0.01228 | -0.0102 | 87.8827
10 | 1.1049 | 0.01308 | -0.0058 | 84.4725
10.5 | 1.1336 | 0.014 | -0.0024 | 80.9714
11 | 1.1643 | 0.01498 | 0.0003 | 77.7236
11.5 | 1.1928 | 0.01617 | 0.0031 | 73.7662
12 | 1.2176 | 0.01766 | 0.0059 | 68.9468
12.5 | 1.2454 | 0.01905 | 0.0082 | 65.3753
13 | 1.2696 | 0.02054 | 0.0109 | 61.8111
14 | 1.3298 | 0.02424 | 0.0126 | 54.8597
14.5 | 1.3504 | 0.02663 | 0.0143 | 50.7097
15 | 1.3721 | 0.02903 | 0.0156 | 47.2649
15.5 | 1.3958 | 0.03143 | 0.0166 | 44.4098
16 | 1.4169 | 0.03413 | 0.0175 | 41.5148
16.5 | 1.436 | 0.03712 | 0.0182 | 38.6853
17 | 1.4538 | 0.04032 | 0.0187 | 36.0565
17.5 | 1.467 | 0.04406 | 0.0191 | 33.2955
18 | 1.4767 | 0.04827 | 0.0192 | 30.5925
18.5 | 1.4915 | 0.05216 | 0.019 | 28.5947
19 | 1.5048 | 0.05628 | 0.0186 | 26.7377
19.5 | 1.5164 | 0.06073 | 0.0179 | 24.9695
20 | 1.5252 | 0.06565 | 0.0168 | 23.2323

## 69. Re 4M Mach 0.25 (1)
BIGFOIL.COM POLAR EXPORT
NACA64-118 a=0.5
NACA64-118 a=0.5 |  |  |  | Cl Max: | 1.334 | at alpha= | 13 | deg
JavaFoil+Calcfoil stall+Eppler ext transition |  |  |  | L/D Max: | 118.005 | at alpha= | 5 | deg
Re: | 4000000 |  |  | Cd Min: | 0.00548 | at alpha= | -1.5 | deg
Mach: | 0.25 |  |  | Cl=0 at alpha= | -0.66154 | deg
|  |  |  | @ Cl=0.1, Cd= | 0.00553
|  |  |  | @ Cl=0.4, Cd= | 0.0056169
|  |  |  | @ Cl=0.6, Cd= | 0.0058697
alpha (deg) | Cl | Cd | Cm | Cl/Cd
-19 | -0.795 | 0.14886 | 0.009 | -5.341
-18.5 | -0.844 | 0.13809 | 0.009 | -6.115
-18 | -0.901 | 0.11695 | 0.009 | -7.704
-17.5 | -0.957 | 0.09767 | 0.009 | -9.803
-17 | -1.04 | 0.06445 | 0.01 | -16.134
-16.5 | -1.095 | 0.04963 | 0.01 | -22.062
-16 | -1.134 | 0.04257 | 0.009 | -26.633
-15.5 | -1.165 | 0.03721 | 0.009 | -31.304
-15 | -1.188 | 0.0331 | 0.008 | -35.894
-14.5 | -1.202 | 0.03048 | 0.008 | -39.454
-14 | -1.213 | 0.02742 | 0.007 | -44.226
-13.5 | -1.212 | 0.02519 | 0.007 | -48.134
-13 | -1.205 | 0.02304 | 0.006 | -52.285
-12.5 | -1.191 | 0.02135 | 0.005 | -55.811
-12 | -1.173 | 0.01967 | 0.005 | -59.657
-11.5 | -1.15 | 0.01832 | 0.004 | -62.787
-11 | -1.122 | 0.01713 | 0.003 | -65.518
-10.5 | -1.09 | 0.01599 | 0.003 | -68.218
-10 | -1.055 | 0.01503 | 0.002 | -70.179
-9.5 | -1.015 | 0.01416 | 0.001 | -71.716
-9 | -0.973 | 0.01335 | 0 | -72.886
-8.5 | -0.927 | 0.0126 | 0 | -73.601
-8 | -0.879 | 0.01198 | -0.001 | -73.381
-7.5 | -0.828 | 0.01145 | -0.002 | -72.313
-7 | -0.776 | 0.0109 | -0.003 | -71.125
-6.5 | -0.721 | 0.01046 | -0.003 | -68.891
-6 | -0.664 | 0.01003 | -0.004 | -66.28
-5.5 | -0.607 | 0.00894 | -0.005 | -67.893
-5 | -0.55 | 0.00691 | -0.006 | -79.502
-4.5 | -0.488 | 0.0057 | -0.007 | -85.601
-4 | -0.425 | 0.00566 | -0.007 | -75.133
-3.5 | -0.362 | 0.0056 | -0.008 | -64.694
-3 | -0.299 | 0.00555 | -0.009 | -53.869
-2.5 | -0.235 | 0.00552 | -0.01 | -42.618
-2 | -0.172 | 0.0055 | -0.011 | -31.223
-1.5 | -0.108 | 0.00548 | -0.011 | -19.632
-1 | -0.044 | 0.00551 | -0.012 | -7.903
-0.5 | 0.021 | 0.00549 | -0.013 | 3.743
0 | 0.085 | 0.00553 | -0.014 | 15.314
0.5 | 0.149 | 0.00553 | -0.015 | 26.93
1 | 0.213 | 0.00551 | -0.015 | 38.661
1.5 | 0.277 | 0.00556 | -0.016 | 49.859
2 | 0.341 | 0.00558 | -0.017 | 61.16
2.5 | 0.405 | 0.00562 | -0.018 | 72.084
3 | 0.469 | 0.00566 | -0.019 | 82.926
3.5 | 0.531 | 0.00574 | -0.019 | 92.506
4 | 0.594 | 0.00586 | -0.02 | 101.374
4.5 | 0.656 | 0.00596 | -0.021 | 110.129
5 | 0.718 | 0.00608 | -0.022 | 118.005
5.5 | 0.778 | 0.00733 | -0.022 | 106.272
6 | 0.829 | 0.00871 | -0.023 | 95.221
6.5 | 0.877 | 0.0117 | -0.023 | 74.978
7 | 0.931 | 0.01223 | -0.024 | 76.116
7.5 | 0.983 | 0.01282 | -0.025 | 76.674
8 | 1.033 | 0.0135 | -0.026 | 76.504
8.5 | 1.081 | 0.01422 | -0.026 | 75.986
9 | 1.126 | 0.01504 | -0.027 | 74.877
9.5 | 1.169 | 0.01595 | -0.028 | 73.264
10 | 1.207 | 0.0169 | -0.028 | 71.46
10.5 | 1.241 | 0.01796 | -0.029 | 69.08
11 | 1.27 | 0.01904 | -0.029 | 66.671
11.5 | 1.294 | 0.02031 | -0.03 | 63.688
12 | 1.313 | 0.02161 | -0.031 | 60.757
12.5 | 1.326 | 0.02307 | -0.031 | 57.479
13 | 1.334 | 0.02461 | -0.032 | 54.194
13.5 | 1.334 | 0.02671 | -0.032 | 49.951
14 | 1.33 | 0.02851 | -0.033 | 46.646
14.5 | 1.319 | 0.03074 | -0.033 | 42.892
15 | 1.301 | 0.03323 | -0.034 | 39.147
15.5 | 1.275 | 0.03659 | -0.034 | 34.856
16 | 1.243 | 0.04052 | -0.035 | 30.681
16.5 | 1.205 | 0.04474 | -0.035 | 26.943
17 | 1.16 | 0.05093 | -0.035 | 22.769
17.5 | 1.106 | 0.05944 | -0.035 | 18.604
18 | 1.04 | 0.0741 | -0.035 | 14.039

## 70. Re 4M Mach 0.25 (2)
BIGFOIL.COM POLAR EXPORT
NACA64-118 a=0.5
NACA64-118 a=0.5 |  |  |  | Cl Max: | 1.4537 | at alpha= | 19.5 | deg
XFOIL ncrit=9 |  |  |  | L/D Max: | 99.6743 | at alpha= | 3.5 | deg
Re: | 4000000 |  |  | Cd Min: | 0.08712 | at alpha= | 20 | deg
Mach: | 0.25 |  |  | Cl=0 at alpha= | -0.66561 | deg
|  |  |  | @ Cl=0.1, Cd= | 0.0048705
|  |  |  | @ Cl=0.4, Cd= | 0.0050637
|  |  |  | @ Cl=0.6, Cd= | 0.0060467
alpha (deg) | Cl | Cd | Cm | Cl/Cd
-20 | -1.3388 | 0.08684 | -0.0353 | -15.4169
-19.5 | -1.3492 | 0.07808 | -0.0395 | -17.2797
-19 | -1.3648 | 0.06919 | -0.0433 | -19.7254
-18.5 | -1.3792 | 0.06098 | -0.0461 | -22.6173
-18 | -1.3794 | 0.05475 | -0.0476 | -25.1945
-17.5 | -1.3754 | 0.04922 | -0.0485 | -27.9439
-17 | -1.366 | 0.04447 | -0.0488 | -30.7173
-16.5 | -1.3539 | 0.04019 | -0.0487 | -33.6875
-15.5 | -1.3147 | 0.03298 | -0.0486 | -39.8636
-15 | -1.2935 | 0.03005 | -0.0478 | -43.0449
-14.5 | -1.2731 | 0.02744 | -0.046 | -46.3958
-14 | -1.2554 | 0.02473 | -0.0438 | -50.7643
-13.5 | -1.2352 | 0.02229 | -0.0415 | -55.415
-13 | -1.2095 | 0.02031 | -0.0391 | -59.5519
-12.5 | -1.1817 | 0.01858 | -0.0366 | -63.6006
-11.5 | -1.1206 | 0.01576 | -0.0312 | -71.1041
-11 | -1.0941 | 0.01442 | -0.0275 | -75.8738
-10.5 | -1.0661 | 0.01338 | -0.0234 | -79.6786
-10 | -1.0392 | 0.01262 | -0.0184 | -82.3455
-9.5 | -0.998 | 0.01206 | -0.0155 | -82.7529
-9 | -0.9513 | 0.01149 | -0.0136 | -82.7937
-8.5 | -0.9018 | 0.01095 | -0.0121 | -82.3562
-8 | -0.8489 | 0.01051 | -0.0112 | -80.7707
-7.5 | -0.7954 | 0.01006 | -0.0104 | -79.0656
-7 | -0.7398 | 0.00967 | -0.01 | -76.5047
-6 | -0.6276 | 0.00886 | -0.0095 | -70.8352
-5 | -0.5158 | 0.00784 | -0.0091 | -65.7908
-4.5 | -0.4593 | 0.00733 | -0.0092 | -62.6603
-3.5 | -0.3482 | 0.00585 | -0.0092 | -59.5214
-3 | -0.2911 | 0.00518 | -0.0095 | -56.1969
-2.5 | -0.2294 | 0.00502 | -0.0103 | -45.6972
-2 | -0.167 | 0.00499 | -0.0112 | -33.4669
-1.5 | -0.1044 | 0.00492 | -0.0122 | -21.2195
-1 | -0.042 | 0.00489 | -0.0131 | -8.589
-0.5 | 0.0208 | 0.0049 | -0.0141 | 4.2449
0 | 0.0835 | 0.00486 | -0.0151 | 17.1811
0.5 | 0.1462 | 0.0049 | -0.0161 | 29.8367
1 | 0.2089 | 0.00492 | -0.0171 | 42.4593
1.5 | 0.2715 | 0.00493 | -0.0181 | 55.071
2.5 | 0.3961 | 0.00506 | -0.0199 | 78.2806
3 | 0.4585 | 0.00512 | -0.0208 | 89.5508
3.5 | 0.5203 | 0.00522 | -0.0216 | 99.6743
4.5 | 0.6331 | 0.00639 | -0.0218 | 99.0767
5.5 | 0.7347 | 0.00815 | -0.0202 | 90.1472
6 | 0.7856 | 0.00884 | -0.0193 | 88.8688
6.5 | 0.8357 | 0.00949 | -0.0182 | 88.0611
7 | 0.8826 | 0.0102 | -0.0166 | 86.5294
7.5 | 0.9296 | 0.01077 | -0.0149 | 86.3138
8 | 0.9747 | 0.01132 | -0.0128 | 86.1042
8.5 | 1.0079 | 0.0119 | -0.0087 | 84.6975
9 | 1.0369 | 0.01267 | -0.0042 | 81.839
9.5 | 1.0674 | 0.01364 | -0.0005 | 78.2551
10 | 1.0967 | 0.01484 | 0.0029 | 73.9016
10.5 | 1.1285 | 0.01606 | 0.0057 | 70.2677
11 | 1.1574 | 0.01753 | 0.0086 | 66.024
11.5 | 1.1831 | 0.01928 | 0.0115 | 61.3641
12 | 1.211 | 0.02102 | 0.014 | 57.6118
12.5 | 1.2374 | 0.02288 | 0.0164 | 54.0822
13 | 1.2567 | 0.02485 | 0.0198 | 50.5714
14 | 1.3142 | 0.03015 | 0.0206 | 43.5887
14.5 | 1.3371 | 0.03296 | 0.022 | 40.5674
15 | 1.3582 | 0.03603 | 0.0231 | 37.6964
15.5 | 1.3788 | 0.03928 | 0.0241 | 35.1018
16 | 1.3961 | 0.04292 | 0.0248 | 32.528
16.5 | 1.4098 | 0.04705 | 0.0253 | 29.9639
17 | 1.4191 | 0.05174 | 0.0254 | 27.4275
17.5 | 1.4308 | 0.05643 | 0.0253 | 25.3553
18 | 1.4409 | 0.06143 | 0.0247 | 23.456
18.5 | 1.448 | 0.06701 | 0.0237 | 21.6087
19 | 1.4517 | 0.07315 | 0.0223 | 19.8455
19.5 | 1.4537 | 0.07979 | 0.0202 | 18.2191
20 | 1.4517 | 0.08712 | 0.0176 | 16.6632

## 71. Re 4M Mach 0.50 (1)
BIGFOIL.COM POLAR EXPORT
NACA64-118 a=0.5
NACA64-118 a=0.5 |  |  |  | Cl Max: | 1.17 | at alpha= | 20 | deg
JavaFoil+Calcfoil stall+Eppler ext transition |  |  |  | L/D Max: | 113.228 | at alpha= | 4.5 | deg
Re: | 4000000 |  |  | Cd Min: | 0.00571 | at alpha= | -2 | deg
Mach: | 0.5 |  |  | Cl=0 at alpha= | -0.65972 | deg
|  |  |  | @ Cl=0.1, Cd= | 0.00575
|  |  |  | @ Cl=0.4, Cd= | 0.0058711
|  |  |  | @ Cl=0.6, Cd= | 0.0061283
alpha (deg) | Cl | Cd | Cm | Cl/Cd
-20 | -1.091 | 0.16586 | 0.011 | -6.575
-19.5 | -1.062 | 0.15707 | 0.01 | -6.762
-19 | -1.034 | 0.15193 | 0.01 | -6.809
-18.5 | -1.011 | 0.15287 | 0.009 | -6.616
-18 | -0.981 | 0.14497 | 0.009 | -6.769
-17.5 | -0.95 | 0.13942 | 0.008 | -6.814
-17 | -0.922 | 0.13472 | 0.007 | -6.845
-16.5 | -0.897 | 0.13998 | 0.007 | -6.407
-16 | -0.868 | 0.12859 | 0.007 | -6.749
-15.5 | -0.837 | 0.12281 | 0.006 | -6.819
-15 | -0.809 | 0.1198 | 0.005 | -6.756
-14.5 | -0.784 | 0.11615 | 0.005 | -6.752
-14 | -0.753 | 0.10864 | 0.004 | -6.934
-13.5 | -0.725 | 0.10354 | 0.004 | -6.998
-13 | -0.697 | 0.09864 | 0.004 | -7.066
-12.5 | -0.669 | 0.09969 | 0.003 | -6.716
-12 | -0.641 | 0.09158 | 0.003 | -6.995
-11.5 | -0.614 | 0.08077 | 0.002 | -7.596
-11 | -0.59 | 0.0707 | 0.002 | -8.35
-10.5 | -0.556 | 0.08043 | 0.001 | -6.917
-10 | -0.596 | 0.03252 | 0.002 | -18.336
-9.5 | -0.855 | 0.02174 | 0.001 | -39.302
-9 | -0.927 | 0.019 | 0 | -48.78
-8.5 | -0.932 | 0.01717 | 0 | -54.264
-8 | -0.911 | 0.01559 | -0.001 | -58.434
-7.5 | -0.876 | 0.01448 | -0.002 | -60.471
-7 | -0.831 | 0.0135 | -0.003 | -61.516
-6.5 | -0.779 | 0.01269 | -0.004 | -61.392
-6 | -0.723 | 0.01196 | -0.005 | -60.416
-5.5 | -0.662 | 0.01133 | -0.005 | -58.483
-5 | -0.6 | 0.01054 | -0.006 | -56.881
-4.5 | -0.543 | 0.00728 | -0.007 | -74.532
-4 | -0.474 | 0.00598 | -0.008 | -79.261
-3.5 | -0.404 | 0.00587 | -0.009 | -68.818
-3 | -0.334 | 0.00579 | -0.01 | -57.622
-2.5 | -0.263 | 0.00574 | -0.011 | -45.781
-2 | -0.192 | 0.00571 | -0.012 | -33.614
-1.5 | -0.12 | 0.00572 | -0.013 | -21.051
-1 | -0.049 | 0.00573 | -0.014 | -8.495
-0.5 | 0.023 | 0.00572 | -0.014 | 4.016
0 | 0.095 | 0.00575 | -0.015 | 16.472
0.5 | 0.166 | 0.00575 | -0.016 | 28.913
1 | 0.238 | 0.00581 | -0.017 | 40.975
1.5 | 0.31 | 0.00577 | -0.018 | 53.724
2 | 0.381 | 0.00585 | -0.019 | 65.152
2.5 | 0.453 | 0.00593 | -0.02 | 76.429
3 | 0.525 | 0.00597 | -0.021 | 87.894
3.5 | 0.593 | 0.00611 | -0.022 | 96.986
4 | 0.662 | 0.00629 | -0.022 | 105.225
4.5 | 0.731 | 0.00645 | -0.023 | 113.228
5 | 0.789 | 0.00782 | -0.024 | 100.844
5.5 | 0.845 | 0.00988 | -0.025 | 85.538
6 | 0.897 | 0.01365 | -0.025 | 65.716
6.5 | 0.953 | 0.01445 | -0.026 | 65.924
7 | 1.004 | 0.01545 | -0.027 | 64.974
7.5 | 1.05 | 0.01649 | -0.027 | 63.651
8 | 1.087 | 0.0178 | -0.028 | 61.075
8.5 | 1.113 | 0.01928 | -0.029 | 57.731
9 | 1.121 | 0.02098 | -0.029 | 53.461
9.5 | 1.097 | 0.02307 | -0.03 | 47.555
10 | 0.954 | 0.02618 | -0.031 | 36.439
10.5 | 0.729 | 0.03057 | -0.031 | 23.831
11 | 0.656 | 0.08214 | -0.016 | 7.993
11.5 | 0.784 | 0.0348 | -0.032 | 22.519
12 | 0.713 | 0.08598 | -0.018 | 8.292
12.5 | 0.74 | 0.09678 | -0.018 | 7.647
13 | 0.77 | 0.10426 | -0.02 | 7.388
13.5 | 0.796 | 0.10555 | -0.019 | 7.539
14 | 0.824 | 0.11016 | -0.02 | 7.475
14.5 | 0.856 | 0.11545 | -0.023 | 7.415
15 | 0.88 | 0.12014 | -0.022 | 7.325
15.5 | 0.908 | 0.12288 | -0.022 | 7.389
16 | 0.94 | 0.12883 | -0.025 | 7.298
16.5 | 0.964 | 0.13396 | -0.024 | 7.198
17 | 0.992 | 0.13985 | -0.025 | 7.093
17.5 | 1.023 | 0.14258 | -0.026 | 7.173
18 | 1.056 | 0.14629 | -0.029 | 7.218
18.5 | 1.076 | 0.14966 | -0.027 | 7.188
19 | 1.103 | 0.1561 | -0.028 | 7.068
19.5 | 1.134 | 0.16373 | -0.029 | 6.929
20 | 1.17 | 0.16247 | -0.032 | 7.2

## 72. Re 4M Mach 0.50 (2)
BIGFOIL.COM POLAR EXPORT
NACA64-118 a=0.5
NACA64-118 a=0.5 |  |  |  | Cl Max: | 1.1393 | at alpha= | 12.5 | deg
XFOIL ncrit=9 |  |  |  | L/D Max: | 111.933 | at alpha= | 4 | deg
Re: | 4000000 |  |  | Cd Min: | 0.1593 | at alpha= | 17.5 | deg
Mach: | 0.5 |  |  | Cl=0 at alpha= | -0.66736 | deg
|  |  |  | @ Cl=0.1, Cd= | 0.0051608
|  |  |  | @ Cl=0.4, Cd= | 0.005289
|  |  |  | @ Cl=0.6, Cd= | 0.0055637
alpha (deg) | Cl | Cd | Cm | Cl/Cd
-16.5 | -0.7916 | 0.14517 | -0.0072 | -5.4529
-16 | -0.8165 | 0.13056 | -0.0174 | -6.2538
-15.5 | -0.8367 | 0.11718 | -0.0265 | -7.1403
-15 | -0.8582 | 0.10393 | -0.0354 | -8.2575
-14.5 | -0.8789 | 0.09132 | -0.0438 | -9.6244
-14 | -0.9047 | 0.07894 | -0.0518 | -11.4606
-13.5 | -0.9311 | 0.06763 | -0.0582 | -13.7676
-12.5 | -0.9777 | 0.04897 | -0.0649 | -19.9653
-12 | -0.994 | 0.0416 | -0.0652 | -23.8942
-11.5 | -1.0024 | 0.03548 | -0.064 | -28.2525
-11 | -1.0011 | 0.03049 | -0.0616 | -32.8337
-10.5 | -0.9925 | 0.02638 | -0.0585 | -37.6232
-9.5 | -0.9539 | 0.02003 | -0.051 | -47.6236
-9 | -0.9264 | 0.0176 | -0.047 | -52.6364
-8.5 | -0.8931 | 0.01564 | -0.043 | -57.1036
-8 | -0.8624 | 0.01379 | -0.0384 | -62.5381
-7 | -0.7927 | 0.01147 | -0.0279 | -69.1107
-6 | -0.6945 | 0.01019 | -0.02 | -68.1551
-5 | -0.5748 | 0.00905 | -0.0163 | -63.5138
-4.5 | -0.5155 | 0.00834 | -0.0147 | -61.8106
-4 | -0.4553 | 0.00754 | -0.0135 | -60.3846
-3.5 | -0.3963 | 0.00656 | -0.0124 | -60.4116
-3 | -0.3366 | 0.00548 | -0.0116 | -61.4234
-2.5 | -0.2653 | 0.00528 | -0.0123 | -50.2462
-2 | -0.193 | 0.00523 | -0.0131 | -36.9025
-1.5 | -0.1206 | 0.00516 | -0.0141 | -23.3721
-1 | -0.0479 | 0.00516 | -0.0151 | -9.2829
-0.5 | 0.0241 | 0.00516 | -0.0161 | 4.6705
0 | 0.097 | 0.00516 | -0.0173 | 18.7984
0.5 | 0.1696 | 0.00518 | -0.0184 | 32.7413
1 | 0.2416 | 0.0052 | -0.0194 | 46.4615
1.5 | 0.3143 | 0.00523 | -0.0204 | 60.0956
2 | 0.387 | 0.00528 | -0.0214 | 73.2955
2.5 | 0.4594 | 0.00533 | -0.0223 | 86.1914
3 | 0.5317 | 0.00545 | -0.023 | 97.5596
3.5 | 0.6038 | 0.00557 | -0.0236 | 108.4022
4 | 0.6716 | 0.006 | -0.0234 | 111.9333
4.5 | 0.7207 | 0.00737 | -0.0208 | 97.7883
5.5 | 0.8068 | 0.00973 | -0.013 | 82.9188
6 | 0.8307 | 0.01073 | -0.0057 | 77.4185
6.5 | 0.8465 | 0.01236 | 0.0015 | 68.4871
7 | 0.8764 | 0.01398 | 0.0061 | 62.6896
7.5 | 0.9101 | 0.01567 | 0.0101 | 58.0791
8 | 0.9433 | 0.01756 | 0.0138 | 53.7187
8.5 | 0.9763 | 0.0196 | 0.0173 | 49.8112
9 | 1.0066 | 0.0219 | 0.0208 | 45.9635
10 | 1.0612 | 0.02721 | 0.0275 | 39.0004
10.5 | 1.0854 | 0.03034 | 0.0305 | 35.7746
11 | 1.105 | 0.03398 | 0.0334 | 32.5191
11.5 | 1.1218 | 0.03804 | 0.0359 | 29.49
12 | 1.1333 | 0.04278 | 0.0379 | 26.4914
12.5 | 1.1393 | 0.0482 | 0.0393 | 23.6369
13 | 1.1373 | 0.05455 | 0.04 | 20.8488
13.5 | 1.1308 | 0.0615 | 0.04 | 18.387
15.5 | 1.0459 | 0.10478 | 0.0198 | 9.9819
16 | 1.0192 | 0.11809 | 0.0114 | 8.6307
16.5 | 0.9949 | 0.13171 | 0.0024 | 7.5537
17 | 0.9738 | 0.14541 | -0.0069 | 6.6969
17.5 | 0.954 | 0.1593 | -0.0165 | 5.9887

## 73. Re 5M Mach 0.00 (1)
BIGFOIL.COM POLAR EXPORT
NACA64-118 a=0.5
NACA64-118 a=0.5 |  |  |  | Cl Max: | 1.436 | at alpha= | 16 | deg
JavaFoil+Calcfoil stall+Eppler ext transition |  |  |  | L/D Max: | 111.585 | at alpha= | 4.5 | deg
Re: | 5000000 |  |  | Cd Min: | 0.00525 | at alpha= | -1.5 | deg
Mach: | 0 |  |  | Cl=0 at alpha= | -0.66129 | deg
|  |  |  | @ Cl=0.1, Cd= | 0.0052913
|  |  |  | @ Cl=0.4, Cd= | 0.0053739
|  |  |  | @ Cl=0.6, Cd= | 0.0056351
alpha (deg) | Cl | Cd | Cm | Cl/Cd
-20 | -1.223 | 0.06317 | 0.013 | -19.364
-19.5 | -1.241 | 0.05876 | 0.013 | -21.127
-19 | -1.262 | 0.05255 | 0.012 | -24.018
-18.5 | -1.279 | 0.04768 | 0.012 | -26.821
-18 | -1.294 | 0.04287 | 0.012 | -30.19
-17.5 | -1.307 | 0.03865 | 0.011 | -33.811
-17 | -1.315 | 0.03512 | 0.011 | -37.45
-16.5 | -1.32 | 0.03249 | 0.01 | -40.616
-16 | -1.321 | 0.02986 | 0.009 | -44.247
-15.5 | -1.32 | 0.02728 | 0.009 | -48.374
-15 | -1.314 | 0.02532 | 0.008 | -51.882
-14.5 | -1.304 | 0.02356 | 0.008 | -55.361
-14 | -1.291 | 0.02179 | 0.007 | -59.247
-13.5 | -1.273 | 0.02039 | 0.006 | -62.431
-13 | -1.25 | 0.01891 | 0.006 | -66.086
-12.5 | -1.223 | 0.01778 | 0.005 | -68.825
-12 | -1.194 | 0.01665 | 0.005 | -71.707
-11.5 | -1.161 | 0.01573 | 0.004 | -73.811
-11 | -1.126 | 0.01473 | 0.003 | -76.454
-10.5 | -1.089 | 0.01389 | 0.002 | -78.35
-10 | -1.048 | 0.01313 | 0.002 | -79.847
-9.5 | -1.005 | 0.01245 | 0.001 | -80.705
-9 | -0.96 | 0.01186 | 0 | -80.929
-8.5 | -0.912 | 0.01131 | 0 | -80.669
-8 | -0.863 | 0.0108 | -0.001 | -79.896
-7.5 | -0.812 | 0.01038 | -0.002 | -78.166
-7 | -0.759 | 0.00997 | -0.003 | -76.162
-6.5 | -0.705 | 0.00897 | -0.003 | -78.569
-6 | -0.651 | 0.00922 | -0.004 | -70.601
-5.5 | -0.593 | 0.0082 | -0.005 | -72.261
-5 | -0.533 | 0.00719 | -0.006 | -74.092
-4.5 | -0.473 | 0.00628 | -0.006 | -75.297
-4 | -0.412 | 0.00542 | -0.007 | -76.038
-3.5 | -0.351 | 0.0054 | -0.008 | -64.936
-3 | -0.289 | 0.00536 | -0.009 | -54.03
-2.5 | -0.228 | 0.0053 | -0.009 | -43.02
-2 | -0.166 | 0.00528 | -0.01 | -31.471
-1.5 | -0.104 | 0.00525 | -0.011 | -19.862
-1 | -0.042 | 0.00528 | -0.012 | -7.985
-0.5 | 0.02 | 0.00528 | -0.013 | 3.767
0 | 0.082 | 0.0053 | -0.013 | 15.473
0.5 | 0.144 | 0.00527 | -0.014 | 27.342
1 | 0.206 | 0.00528 | -0.015 | 39.073
1.5 | 0.268 | 0.0053 | -0.016 | 50.638
2 | 0.33 | 0.00535 | -0.016 | 61.683
2.5 | 0.392 | 0.00537 | -0.017 | 72.985
3 | 0.454 | 0.0054 | -0.018 | 84.15
3.5 | 0.514 | 0.00552 | -0.019 | 93.217
4 | 0.575 | 0.00559 | -0.019 | 102.962
4.5 | 0.636 | 0.0057 | -0.02 | 111.585
5 | 0.696 | 0.00653 | -0.021 | 106.599
5.5 | 0.755 | 0.00727 | -0.022 | 103.774
6 | 0.807 | 0.00862 | -0.022 | 93.667
6.5 | 0.857 | 0.01065 | -0.023 | 80.434
7 | 0.91 | 0.0111 | -0.024 | 81.988
7.5 | 0.962 | 0.01159 | -0.024 | 82.98
8 | 1.012 | 0.01214 | -0.025 | 83.387
8.5 | 1.061 | 0.01271 | -0.026 | 83.463
9 | 1.108 | 0.01335 | -0.026 | 83.042
9.5 | 1.153 | 0.01407 | -0.027 | 81.911
10 | 1.195 | 0.0148 | -0.027 | 80.75
10.5 | 1.233 | 0.01563 | -0.028 | 78.915
11 | 1.269 | 0.0165 | -0.029 | 76.891
11.5 | 1.301 | 0.01745 | -0.029 | 74.567
12 | 1.33 | 0.0185 | -0.03 | 71.919
12.5 | 1.356 | 0.01956 | -0.031 | 69.351
13 | 1.378 | 0.02081 | -0.031 | 66.244
13.5 | 1.397 | 0.02203 | -0.032 | 63.408
14 | 1.412 | 0.02353 | -0.032 | 60.009
14.5 | 1.423 | 0.02517 | -0.033 | 56.529
15 | 1.43 | 0.0268 | -0.033 | 53.375
15.5 | 1.435 | 0.02855 | -0.034 | 50.258
16 | 1.436 | 0.03039 | -0.034 | 47.235
16.5 | 1.432 | 0.0328 | -0.035 | 43.658
17 | 1.426 | 0.03529 | -0.035 | 40.396
17.5 | 1.416 | 0.03808 | -0.036 | 37.18
18 | 1.403 | 0.04139 | -0.036 | 33.889
18.5 | 1.388 | 0.04455 | -0.036 | 31.153
19 | 1.366 | 0.04899 | -0.037 | 27.884
19.5 | 1.34 | 0.05406 | -0.037 | 24.783
20 | 1.313 | 0.05869 | -0.037 | 22.377

## 74. Re 5M Mach 0.00 (2)
BIGFOIL.COM POLAR EXPORT
NACA64-118 a=0.5
NACA64-118 a=0.5 |  |  |  | Cl Max: | 1.5683 | at alpha= | 20 | deg
XFOIL ncrit=9 |  |  |  | L/D Max: | 99.6008 | at alpha= | 3.5 | deg
Re: | 5000000 |  |  | Cd Min: | 0.05837 | at alpha= | 20 | deg
Mach: | 0 |  |  | Cl=0 at alpha= | -0.66501 | deg
|  |  |  | @ Cl=0.1, Cd= | 0.0045999
|  |  |  | @ Cl=0.4, Cd= | 0.0047997
|  |  |  | @ Cl=0.6, Cd= | 0.0062844
alpha (deg) | Cl | Cd | Cm | Cl/Cd
-20 | -1.5163 | 0.05083 | -0.0383 | -29.8308
-19.5 | -1.5067 | 0.04652 | -0.039 | -32.3882
-19 | -1.5 | 0.04205 | -0.0394 | -35.6718
-18.5 | -1.4904 | 0.03811 | -0.0394 | -39.1078
-18 | -1.4757 | 0.03476 | -0.0391 | -42.454
-17.5 | -1.4593 | 0.03172 | -0.0386 | -46.0057
-17 | -1.4416 | 0.02892 | -0.0378 | -49.8479
-16 | -1.3858 | 0.02436 | -0.0381 | -56.8883
-15.5 | -1.3686 | 0.02266 | -0.0352 | -60.3972
-15 | -1.3447 | 0.02091 | -0.0334 | -64.3089
-14.5 | -1.3201 | 0.01928 | -0.0313 | -68.4699
-14 | -1.2973 | 0.01765 | -0.0289 | -73.5014
-13.5 | -1.2721 | 0.01626 | -0.0263 | -78.2349
-12.5 | -1.2152 | 0.01419 | -0.0207 | -85.6378
-12 | -1.1859 | 0.01341 | -0.0174 | -88.434
-11.5 | -1.1586 | 0.01282 | -0.0132 | -90.3744
-11 | -1.1215 | 0.01221 | -0.0106 | -91.8509
-10.5 | -1.0779 | 0.01166 | -0.0091 | -92.4443
-10 | -1.0306 | 0.01119 | -0.0082 | -92.1001
-9.5 | -0.9809 | 0.0108 | -0.0076 | -90.8241
-9 | -0.9308 | 0.01035 | -0.0071 | -89.9324
-8.5 | -0.8793 | 0.00996 | -0.0068 | -88.2831
-8 | -0.8259 | 0.00963 | -0.0068 | -85.7632
-7.5 | -0.7726 | 0.00925 | -0.0067 | -83.5243
-7 | -0.718 | 0.00894 | -0.0068 | -80.3132
-6.5 | -0.6632 | 0.00861 | -0.007 | -77.0267
-6 | -0.6082 | 0.00825 | -0.0072 | -73.7212
-5.5 | -0.5537 | 0.00781 | -0.0074 | -70.8963
-5 | -0.4984 | 0.0074 | -0.0077 | -67.3514
-4.5 | -0.4428 | 0.00698 | -0.0081 | -63.4384
-4 | -0.3881 | 0.00639 | -0.0083 | -60.7355
-3.5 | -0.3331 | 0.0058 | -0.0087 | -57.431
-3 | -0.2782 | 0.0051 | -0.0091 | -54.549
-2.5 | -0.2203 | 0.00479 | -0.0098 | -45.9916
-2 | -0.1606 | 0.0047 | -0.0107 | -34.1702
-1.5 | -0.1003 | 0.00467 | -0.0117 | -21.4775
-1 | -0.0404 | 0.00464 | -0.0126 | -8.7069
-0.5 | 0.0199 | 0.0046 | -0.0136 | 4.3261
0 | 0.0802 | 0.00459 | -0.0146 | 17.4728
0.5 | 0.1403 | 0.00462 | -0.0155 | 30.368
1.5 | 0.2606 | 0.00467 | -0.0175 | 55.803
2 | 0.3207 | 0.00471 | -0.0184 | 68.0892
2.5 | 0.3804 | 0.00478 | -0.0194 | 79.5816
3 | 0.4402 | 0.00484 | -0.0203 | 90.9504
3.5 | 0.499 | 0.00501 | -0.0211 | 99.6008
4 | 0.5536 | 0.0056 | -0.0214 | 98.8571
4.5 | 0.6058 | 0.00637 | -0.0213 | 95.102
5 | 0.6578 | 0.00708 | -0.0212 | 92.9096
5.5 | 0.7093 | 0.00772 | -0.021 | 91.8782
6 | 0.7613 | 0.00826 | -0.0208 | 92.1671
6.5 | 0.8124 | 0.0088 | -0.0205 | 92.3182
7 | 0.8619 | 0.00936 | -0.0199 | 92.0833
7.5 | 0.9116 | 0.00985 | -0.0193 | 92.5482
8 | 0.9609 | 0.01029 | -0.0186 | 93.3819
8.5 | 1.0089 | 0.01073 | -0.0178 | 94.0261
9 | 1.0553 | 0.01116 | -0.0167 | 94.5609
9.5 | 1.0978 | 0.01166 | -0.0149 | 94.1509
10 | 1.1278 | 0.0122 | -0.0109 | 92.4426
10.5 | 1.156 | 0.01288 | -0.007 | 89.7516
11 | 1.1844 | 0.01376 | -0.0037 | 86.0756
11.5 | 1.2113 | 0.01485 | -0.0005 | 81.569
12 | 1.2412 | 0.01594 | 0.002 | 77.867
12.5 | 1.2701 | 0.01717 | 0.0043 | 73.972
13 | 1.2963 | 0.01857 | 0.0068 | 69.8061
13.5 | 1.3181 | 0.02013 | 0.0096 | 65.4794
14.5 | 1.3759 | 0.02379 | 0.0114 | 57.8352
15 | 1.4009 | 0.0258 | 0.0128 | 54.2984
15.5 | 1.4236 | 0.02803 | 0.014 | 50.7884
16 | 1.4451 | 0.03049 | 0.0151 | 47.3959
16.5 | 1.4639 | 0.03326 | 0.0161 | 44.0138
17 | 1.4798 | 0.03642 | 0.0169 | 40.6315
17.5 | 1.4967 | 0.03958 | 0.0174 | 37.8146
18 | 1.5143 | 0.0428 | 0.0177 | 35.3808
18.5 | 1.5311 | 0.04621 | 0.0178 | 33.1335
19 | 1.5449 | 0.04999 | 0.0177 | 30.9042
19.5 | 1.5582 | 0.05397 | 0.0173 | 28.8716
20 | 1.5683 | 0.05837 | 0.0167 | 26.8683

## 75. Re 5M Mach 0.10 (1)
BIGFOIL.COM POLAR EXPORT
NACA64-118 a=0.5
NACA64-118 a=0.5 |  |  |  | Cl Max: | 1.419 | at alpha= | 15.5 | deg
JavaFoil+Calcfoil stall+Eppler ext transition |  |  |  | L/D Max: | 112.201 | at alpha= | 4.5 | deg
Re: | 5000000 |  |  | Cd Min: | 0.00527 | at alpha= | -0.5 | deg
Mach: | 0.1 |  |  | Cl=0 at alpha= | -0.66129 | deg
|  |  |  | @ Cl=0.1, Cd= | 0.0052929
|  |  |  | @ Cl=0.4, Cd= | 0.0053876
|  |  |  | @ Cl=0.6, Cd= | 0.0056325
alpha (deg) | Cl | Cd | Cm | Cl/Cd
-20 | -1.168 | 0.06987 | 0.013 | -16.722
-19.5 | -1.191 | 0.06493 | 0.013 | -18.336
-19 | -1.218 | 0.05625 | 0.012 | -21.659
-18.5 | -1.24 | 0.05062 | 0.012 | -24.496
-18 | -1.261 | 0.04472 | 0.012 | -28.191
-17.5 | -1.276 | 0.04086 | 0.011 | -31.216
-17 | -1.288 | 0.03691 | 0.011 | -34.905
-16.5 | -1.297 | 0.03371 | 0.01 | -38.472
-16 | -1.302 | 0.03087 | 0.009 | -42.185
-15.5 | -1.304 | 0.0281 | 0.009 | -46.413
-15 | -1.301 | 0.02602 | 0.008 | -50.005
-14.5 | -1.294 | 0.02415 | 0.008 | -53.591
-14 | -1.284 | 0.02227 | 0.007 | -57.642
-13.5 | -1.267 | 0.02083 | 0.006 | -60.843
-13 | -1.246 | 0.01929 | 0.006 | -64.611
-12.5 | -1.221 | 0.01811 | 0.005 | -67.427
-12 | -1.193 | 0.01693 | 0.005 | -70.453
-11.5 | -1.161 | 0.01598 | 0.004 | -72.647
-11 | -1.127 | 0.01495 | 0.003 | -75.397
-10.5 | -1.09 | 0.01408 | 0.003 | -77.389
-10 | -1.05 | 0.01329 | 0.002 | -78.984
-9.5 | -1.007 | 0.01262 | 0.001 | -79.838
-9 | -0.962 | 0.01198 | 0 | -80.368
-8.5 | -0.915 | 0.01142 | 0 | -80.132
-8 | -0.866 | 0.01091 | -0.001 | -79.359
-7.5 | -0.815 | 0.01048 | -0.002 | -77.707
-7 | -0.762 | 0.01006 | -0.003 | -75.72
-6.5 | -0.708 | 0.00904 | -0.003 | -78.316
-6 | -0.654 | 0.00935 | -0.004 | -69.944
-5.5 | -0.595 | 0.00826 | -0.005 | -72.057
-5 | -0.535 | 0.00732 | -0.006 | -73.128
-4.5 | -0.475 | 0.00628 | -0.006 | -75.57
-4 | -0.414 | 0.00544 | -0.007 | -76.153
-3.5 | -0.353 | 0.0054 | -0.008 | -65.25
-3 | -0.291 | 0.00535 | -0.009 | -54.316
-2.5 | -0.229 | 0.00529 | -0.009 | -43.255
-2 | -0.167 | 0.00529 | -0.01 | -31.622
-1.5 | -0.105 | 0.00529 | -0.011 | -19.809
-1 | -0.042 | 0.00528 | -0.012 | -8.031
-0.5 | 0.02 | 0.00527 | -0.013 | 3.792
0 | 0.082 | 0.00529 | -0.013 | 15.578
0.5 | 0.145 | 0.0053 | -0.014 | 27.311
1 | 0.207 | 0.0053 | -0.015 | 39.11
1.5 | 0.27 | 0.00533 | -0.016 | 50.567
2 | 0.332 | 0.00535 | -0.016 | 62.1
2.5 | 0.394 | 0.00538 | -0.017 | 73.264
3 | 0.457 | 0.00546 | -0.018 | 83.642
3.5 | 0.517 | 0.0055 | -0.019 | 93.879
4 | 0.578 | 0.0056 | -0.02 | 103.165
4.5 | 0.639 | 0.00569 | -0.02 | 112.201
5 | 0.699 | 0.00661 | -0.021 | 105.8
5.5 | 0.759 | 0.00731 | -0.022 | 103.825
6 | 0.81 | 0.00873 | -0.022 | 92.856
6.5 | 0.86 | 0.01072 | -0.023 | 80.255
7 | 0.914 | 0.01119 | -0.024 | 81.67
7.5 | 0.966 | 0.01168 | -0.024 | 82.663
8 | 1.016 | 0.01226 | -0.025 | 82.906
8.5 | 1.065 | 0.01284 | -0.026 | 82.955
9 | 1.112 | 0.01349 | -0.026 | 82.399
9.5 | 1.156 | 0.01424 | -0.027 | 81.183
10 | 1.198 | 0.01498 | -0.028 | 79.94
10.5 | 1.236 | 0.01584 | -0.028 | 78.017
11 | 1.27 | 0.01674 | -0.029 | 75.907
11.5 | 1.302 | 0.01772 | -0.029 | 73.473
12 | 1.33 | 0.01872 | -0.03 | 71.044
12.5 | 1.354 | 0.01989 | -0.031 | 68.098
13 | 1.374 | 0.02118 | -0.031 | 64.894
13.5 | 1.391 | 0.02247 | -0.032 | 61.929
14 | 1.404 | 0.02399 | -0.032 | 58.526
14.5 | 1.412 | 0.02572 | -0.033 | 54.912
15 | 1.417 | 0.02743 | -0.033 | 51.671
15.5 | 1.419 | 0.02915 | -0.034 | 48.67
16 | 1.415 | 0.03149 | -0.034 | 44.943
16.5 | 1.409 | 0.03392 | -0.035 | 41.533
17 | 1.398 | 0.0366 | -0.035 | 38.21
17.5 | 1.384 | 0.03992 | -0.036 | 34.672
18 | 1.368 | 0.04298 | -0.036 | 31.83
18.5 | 1.347 | 0.04732 | -0.036 | 28.467
19 | 1.322 | 0.05138 | -0.037 | 25.732
19.5 | 1.288 | 0.0586 | -0.037 | 21.981
20 | 1.257 | 0.06402 | -0.037 | 19.628

## 76. Re 5M Mach 0.10 (2)
BIGFOIL.COM POLAR EXPORT
NACA64-118 a=0.5
NACA64-118 a=0.5 |  |  |  | Cl Max: | 1.56 | at alpha= | 20 | deg
XFOIL ncrit=9 |  |  |  | L/D Max: | 100.06 | at alpha= | 3.5 | deg
Re: | 5000000 |  |  | Cd Min: | 0.06147 | at alpha= | 20 | deg
Mach: | 0.1 |  |  | Cl=0 at alpha= | -0.66502 | deg
|  |  |  | @ Cl=0.1, Cd= | 0.0046064
|  |  |  | @ Cl=0.4, Cd= | 0.004807
|  |  |  | @ Cl=0.6, Cd= | 0.0062592
alpha (deg) | Cl | Cd | Cm | Cl/Cd
-20 | -1.5073 | 0.05394 | -0.0395 | -27.944
-19.5 | -1.4977 | 0.0494 | -0.0404 | -30.3178
-19 | -1.4865 | 0.0452 | -0.041 | -32.8872
-18.5 | -1.4812 | 0.04063 | -0.0412 | -36.4558
-18 | -1.4693 | 0.03687 | -0.0411 | -39.8508
-17.5 | -1.455 | 0.03347 | -0.0406 | -43.4718
-17 | -1.4378 | 0.03048 | -0.0399 | -47.1719
-16 | -1.3875 | 0.02551 | -0.0395 | -54.3904
-15.5 | -1.3672 | 0.02364 | -0.0374 | -57.8342
-15 | -1.3436 | 0.02178 | -0.0355 | -61.6896
-14.5 | -1.3176 | 0.02014 | -0.0336 | -65.422
-14 | -1.2945 | 0.0184 | -0.0313 | -70.3533
-13.5 | -1.2707 | 0.01684 | -0.0286 | -75.4572
-13 | -1.2429 | 0.0156 | -0.0259 | -79.6731
-12.5 | -1.214 | 0.01455 | -0.0231 | -83.4364
-12 | -1.1842 | 0.01369 | -0.0199 | -86.5011
-11.5 | -1.1558 | 0.01298 | -0.016 | -89.0447
-11 | -1.1245 | 0.0124 | -0.0122 | -90.6855
-10.5 | -1.0823 | 0.0118 | -0.0103 | -91.7203
-10 | -1.0356 | 0.0113 | -0.0092 | -91.646
-9 | -0.9357 | 0.01045 | -0.0078 | -89.5407
-8.5 | -0.8842 | 0.01003 | -0.0074 | -88.1555
-8 | -0.8307 | 0.00969 | -0.0072 | -85.7276
-7.5 | -0.7771 | 0.00931 | -0.0071 | -83.4694
-7 | -0.7221 | 0.009 | -0.0072 | -80.2333
-6.5 | -0.667 | 0.00866 | -0.0073 | -77.0208
-6 | -0.6118 | 0.0083 | -0.0075 | -73.7108
-5.5 | -0.5568 | 0.00786 | -0.0076 | -70.8397
-5 | -0.5012 | 0.00745 | -0.0079 | -67.2752
-4.5 | -0.4454 | 0.00701 | -0.0082 | -63.5378
-4 | -0.3903 | 0.00643 | -0.0085 | -60.6998
-3.5 | -0.3351 | 0.00583 | -0.0088 | -57.4786
-3 | -0.28 | 0.00511 | -0.0092 | -54.7945
-2.5 | -0.2218 | 0.0048 | -0.0099 | -46.2083
-2 | -0.1616 | 0.00471 | -0.0108 | -34.31
-1.5 | -0.101 | 0.00468 | -0.0118 | -21.5812
-1 | -0.0406 | 0.00465 | -0.0127 | -8.7312
-0.5 | 0.02 | 0.00461 | -0.0137 | 4.3384
0 | 0.0807 | 0.0046 | -0.0147 | 17.5435
0.5 | 0.1412 | 0.00462 | -0.0156 | 30.5628
1 | 0.2021 | 0.00464 | -0.0166 | 43.556
1.5 | 0.2624 | 0.00468 | -0.0176 | 56.0684
2 | 0.3228 | 0.00472 | -0.0185 | 68.3898
2.5 | 0.383 | 0.00479 | -0.0195 | 79.9582
3 | 0.4431 | 0.00485 | -0.0204 | 91.3608
3.5 | 0.5023 | 0.00502 | -0.0212 | 100.0598
4 | 0.5571 | 0.00563 | -0.0214 | 98.952
4.5 | 0.6096 | 0.0064 | -0.0214 | 95.25
5 | 0.6616 | 0.00712 | -0.0212 | 92.9213
5.5 | 0.7132 | 0.00778 | -0.0209 | 91.671
6 | 0.7653 | 0.00833 | -0.0207 | 91.8727
6.5 | 0.8168 | 0.00885 | -0.0203 | 92.2938
7 | 0.8662 | 0.00943 | -0.0196 | 91.8558
7.5 | 0.916 | 0.00992 | -0.0189 | 92.3387
8 | 0.9654 | 0.01037 | -0.0181 | 93.0955
8.5 | 1.0127 | 0.01083 | -0.017 | 93.5088
9 | 1.0589 | 0.01127 | -0.0157 | 93.9574
9.5 | 1.099 | 0.0118 | -0.0135 | 93.1356
10 | 1.125 | 0.01239 | -0.0087 | 90.799
10.5 | 1.1544 | 0.01316 | -0.0051 | 87.7204
11 | 1.1829 | 0.01412 | -0.0018 | 83.7748
11.5 | 1.21 | 0.0153 | 0.0013 | 79.085
12 | 1.2405 | 0.01643 | 0.0037 | 75.5021
12.5 | 1.2694 | 0.01773 | 0.006 | 71.5962
13 | 1.2946 | 0.01927 | 0.0086 | 67.1821
13.5 | 1.3151 | 0.02095 | 0.0116 | 62.7733
14.5 | 1.3754 | 0.02471 | 0.013 | 55.6617
15 | 1.3996 | 0.02685 | 0.0144 | 52.1266
15.5 | 1.4215 | 0.02927 | 0.0157 | 48.5651
16 | 1.4421 | 0.03193 | 0.0168 | 45.1644
16.5 | 1.4597 | 0.03493 | 0.0177 | 41.7893
17 | 1.4751 | 0.03825 | 0.0185 | 38.5647
17.5 | 1.4934 | 0.04142 | 0.0189 | 36.055
18 | 1.5105 | 0.04483 | 0.0192 | 33.694
18.5 | 1.5264 | 0.04844 | 0.0192 | 31.5111
19 | 1.5391 | 0.05249 | 0.019 | 29.3218
19.5 | 1.5513 | 0.05673 | 0.0185 | 27.3453
20 | 1.56 | 0.06147 | 0.0178 | 25.3782

## 77. Re 5M Mach 0.25 (1)
BIGFOIL.COM POLAR EXPORT
NACA64-118 a=0.5
NACA64-118 a=0.5 |  |  |  | Cl Max: | 1.337 | at alpha= | 13.5 | deg
JavaFoil+Calcfoil stall+Eppler ext transition |  |  |  | L/D Max: | 112.877 | at alpha= | 4.5 | deg
Re: | 5000000 |  |  | Cd Min: | 0.0053 | at alpha= | -1.5 | deg
Mach: | 0.25 |  |  | Cl=0 at alpha= | -0.66154 | deg
|  |  |  | @ Cl=0.1, Cd= | 0.005347
|  |  |  | @ Cl=0.4, Cd= | 0.0054277
|  |  |  | @ Cl=0.6, Cd= | 0.0057016
alpha (deg) | Cl | Cd | Cm | Cl/Cd
-19 | -0.798 | 0.14333 | 0.009 | -5.57
-18.5 | -0.85 | 0.13101 | 0.009 | -6.486
-18 | -0.917 | 0.10254 | 0.01 | -8.939
-17.5 | -0.992 | 0.07347 | 0.01 | -13.506
-17 | -1.052 | 0.05667 | 0.01 | -18.565
-16.5 | -1.101 | 0.04621 | 0.01 | -23.824
-16 | -1.14 | 0.03956 | 0.01 | -28.804
-15.5 | -1.17 | 0.03489 | 0.009 | -33.526
-15 | -1.192 | 0.03119 | 0.008 | -38.229
-14.5 | -1.206 | 0.02878 | 0.008 | -41.918
-14 | -1.216 | 0.02596 | 0.007 | -46.838
-13.5 | -1.216 | 0.02389 | 0.007 | -50.888
-13 | -1.208 | 0.02189 | 0.006 | -55.168
-12.5 | -1.194 | 0.0203 | 0.005 | -58.836
-12 | -1.176 | 0.01874 | 0.005 | -62.756
-11.5 | -1.153 | 0.01745 | 0.004 | -66.037
-11 | -1.125 | 0.01633 | 0.003 | -68.889
-10.5 | -1.093 | 0.01527 | 0.003 | -71.559
-10 | -1.057 | 0.01435 | 0.002 | -73.683
-9.5 | -1.018 | 0.01351 | 0.001 | -75.316
-9 | -0.975 | 0.01276 | 0 | -76.419
-8.5 | -0.929 | 0.01206 | 0 | -77.066
-8 | -0.881 | 0.01148 | -0.001 | -76.728
-7.5 | -0.83 | 0.011 | -0.002 | -75.484
-7 | -0.777 | 0.01047 | -0.003 | -74.261
-6.5 | -0.722 | 0.01007 | -0.003 | -71.754
-6 | -0.666 | 0.00966 | -0.004 | -68.951
-5.5 | -0.611 | 0.00911 | -0.005 | -67.046
-5 | -0.549 | 0.00812 | -0.006 | -67.682
-4.5 | -0.488 | 0.00649 | -0.007 | -75.087
-4 | -0.425 | 0.00547 | -0.007 | -77.732
-3.5 | -0.362 | 0.00546 | -0.008 | -66.26
-3 | -0.299 | 0.00539 | -0.009 | -55.425
-2.5 | -0.235 | 0.00535 | -0.01 | -43.965
-2 | -0.172 | 0.00535 | -0.011 | -32.136
-1.5 | -0.108 | 0.0053 | -0.011 | -20.305
-1 | -0.044 | 0.00533 | -0.012 | -8.173
-0.5 | 0.021 | 0.00533 | -0.013 | 3.852
0 | 0.085 | 0.00534 | -0.014 | 15.855
0.5 | 0.149 | 0.00537 | -0.015 | 27.722
1 | 0.213 | 0.00532 | -0.015 | 40.007
1.5 | 0.277 | 0.00539 | -0.016 | 51.375
2 | 0.341 | 0.0054 | -0.017 | 63.209
2.5 | 0.405 | 0.00543 | -0.018 | 74.674
3 | 0.469 | 0.00547 | -0.019 | 85.713
3.5 | 0.531 | 0.00561 | -0.019 | 94.705
4 | 0.594 | 0.00569 | -0.02 | 104.311
4.5 | 0.656 | 0.00581 | -0.021 | 112.877
5 | 0.718 | 0.00687 | -0.022 | 104.424
5.5 | 0.778 | 0.00781 | -0.022 | 99.73
6 | 0.826 | 0.00959 | -0.023 | 86.158
6.5 | 0.879 | 0.01124 | -0.024 | 78.201
7 | 0.933 | 0.01174 | -0.024 | 79.421
7.5 | 0.985 | 0.01232 | -0.025 | 79.914
8 | 1.035 | 0.01295 | -0.026 | 79.913
8.5 | 1.083 | 0.01365 | -0.026 | 79.346
9 | 1.128 | 0.01441 | -0.027 | 78.306
9.5 | 1.171 | 0.01527 | -0.028 | 76.645
10 | 1.21 | 0.01617 | -0.028 | 74.804
10.5 | 1.243 | 0.01718 | -0.029 | 72.328
11 | 1.272 | 0.01821 | -0.03 | 69.847
11.5 | 1.296 | 0.01942 | -0.03 | 66.761
12 | 1.315 | 0.02064 | -0.031 | 63.714
12.5 | 1.329 | 0.02203 | -0.031 | 60.298
13 | 1.336 | 0.02349 | -0.032 | 56.894
13.5 | 1.337 | 0.02548 | -0.032 | 52.472
14 | 1.333 | 0.02719 | -0.033 | 49.017
14.5 | 1.321 | 0.02928 | -0.034 | 45.136
15 | 1.304 | 0.03163 | -0.034 | 41.224
15.5 | 1.278 | 0.035 | -0.034 | 36.519
16 | 1.247 | 0.03841 | -0.035 | 32.46
16.5 | 1.208 | 0.04306 | -0.035 | 28.053
17 | 1.163 | 0.04874 | -0.035 | 23.853
17.5 | 1.112 | 0.05503 | -0.035 | 20.211
18 | 1.051 | 0.06629 | -0.035 | 15.853
18.5 | 0.977 | 0.08621 | -0.034 | 11.33

## 78. Re 5M Mach 0.25 (2)
BIGFOIL.COM POLAR EXPORT
NACA64-118 a=0.5
NACA64-118 a=0.5 |  |  |  | Cl Max: | 1.494 | at alpha= | 19 | deg
XFOIL ncrit=9 |  |  |  | L/D Max: | 102.299 | at alpha= | 3.5 | deg
Re: | 5000000 |  |  | Cd Min: | 0.08248 | at alpha= | 20 | deg
Mach: | 0.25 |  |  | Cl=0 at alpha= | -0.66587 | deg
|  |  |  | @ Cl=0.1, Cd= | 0.0046748
|  |  |  | @ Cl=0.4, Cd= | 0.0048625
|  |  |  | @ Cl=0.6, Cd= | 0.0061938
alpha (deg) | Cl | Cd | Cm | Cl/Cd
-20 | -1.415 | 0.07688 | -0.0411 | -18.4053
-19.5 | -1.4201 | 0.06937 | -0.0441 | -20.4714
-19 | -1.4228 | 0.06246 | -0.0464 | -22.7794
-18.5 | -1.419 | 0.05662 | -0.0478 | -25.0618
-18 | -1.4102 | 0.05148 | -0.0487 | -27.3932
-17.5 | -1.4102 | 0.04578 | -0.0494 | -30.8038
-17 | -1.4031 | 0.04099 | -0.0494 | -34.2303
-16 | -1.3827 | 0.03335 | -0.0468 | -41.4603
-15.5 | -1.3483 | 0.03033 | -0.0484 | -44.4543
-15 | -1.3305 | 0.02751 | -0.0465 | -48.3642
-14.5 | -1.3081 | 0.02509 | -0.0446 | -52.1363
-14 | -1.2837 | 0.02287 | -0.0426 | -56.1303
-13.5 | -1.2562 | 0.02095 | -0.0404 | -59.9618
-13 | -1.234 | 0.01886 | -0.0376 | -65.4295
-12.5 | -1.2074 | 0.01716 | -0.0347 | -70.3613
-12 | -1.1779 | 0.01575 | -0.0317 | -74.7873
-11.5 | -1.1467 | 0.01456 | -0.0286 | -78.7569
-11 | -1.1148 | 0.01359 | -0.0251 | -82.0309
-10.5 | -1.0873 | 0.0127 | -0.0205 | -85.6142
-10 | -1.0568 | 0.01203 | -0.0158 | -87.847
-9.5 | -1.011 | 0.01146 | -0.0137 | -88.2199
-9 | -0.961 | 0.01098 | -0.0122 | -87.5228
-8.5 | -0.9094 | 0.0105 | -0.011 | -86.6095
-7.5 | -0.8004 | 0.00968 | -0.0097 | -82.686
-7 | -0.7449 | 0.00927 | -0.0093 | -80.356
-6.5 | -0.688 | 0.00891 | -0.0091 | -77.2166
-6 | -0.6307 | 0.00856 | -0.009 | -73.6799
-5.5 | -0.5736 | 0.00814 | -0.009 | -70.4668
-4.5 | -0.4593 | 0.00721 | -0.0091 | -63.7032
-4 | -0.4029 | 0.00661 | -0.0092 | -60.9531
-3.5 | -0.3461 | 0.00595 | -0.0094 | -58.1681
-3 | -0.2897 | 0.00519 | -0.0096 | -55.8189
-2.5 | -0.2296 | 0.00486 | -0.0103 | -47.2428
-2 | -0.1673 | 0.00475 | -0.0112 | -35.2211
-1.5 | -0.1046 | 0.00474 | -0.0122 | -22.0675
-1 | -0.0419 | 0.0047 | -0.0131 | -8.9149
-0.5 | 0.0208 | 0.00465 | -0.0141 | 4.4731
0 | 0.0836 | 0.00468 | -0.0151 | 17.8632
0.5 | 0.1465 | 0.00466 | -0.0162 | 31.4378
1 | 0.2093 | 0.00469 | -0.0172 | 44.6269
1.5 | 0.272 | 0.00473 | -0.0182 | 57.5053
2 | 0.3345 | 0.00477 | -0.0191 | 70.1258
2.5 | 0.3969 | 0.00486 | -0.02 | 81.6667
3 | 0.4593 | 0.00491 | -0.021 | 93.5438
3.5 | 0.5207 | 0.00509 | -0.0217 | 102.2986
4.5 | 0.6299 | 0.00661 | -0.0214 | 95.295
5 | 0.6827 | 0.00736 | -0.021 | 92.7582
5.5 | 0.735 | 0.00807 | -0.0203 | 91.0781
6 | 0.7879 | 0.00865 | -0.0197 | 91.0867
6.5 | 0.8388 | 0.00926 | -0.0187 | 90.5832
7 | 0.888 | 0.00988 | -0.0174 | 89.8785
7.5 | 0.9374 | 0.01039 | -0.016 | 90.2214
8 | 0.9853 | 0.01088 | -0.0144 | 90.5607
8.5 | 1.0292 | 0.0114 | -0.0121 | 90.2807
9 | 1.056 | 0.01202 | -0.0068 | 87.8536
9.5 | 1.0848 | 0.01292 | -0.0026 | 83.9628
10 | 1.1174 | 0.01388 | 0.0007 | 80.5043
10.5 | 1.1477 | 0.01508 | 0.0039 | 76.1074
11 | 1.1757 | 0.01652 | 0.007 | 71.1683
11.5 | 1.2068 | 0.01793 | 0.0096 | 67.3062
12 | 1.2352 | 0.01958 | 0.0122 | 63.0848
12.5 | 1.2612 | 0.02145 | 0.0148 | 58.7972
13 | 1.2824 | 0.02364 | 0.0176 | 54.247
13.5 | 1.3078 | 0.02559 | 0.0198 | 51.1059
14.5 | 1.3655 | 0.03066 | 0.0213 | 44.5369
15 | 1.387 | 0.0336 | 0.0226 | 41.2798
15.5 | 1.4044 | 0.037 | 0.0238 | 37.9568
16 | 1.421 | 0.0406 | 0.0248 | 35
16.5 | 1.4386 | 0.04428 | 0.0255 | 32.4887
17 | 1.4564 | 0.04807 | 0.0259 | 30.2975
17.5 | 1.4695 | 0.05243 | 0.026 | 28.0278
18 | 1.4814 | 0.05708 | 0.0258 | 25.953
18.5 | 1.4905 | 0.06222 | 0.0252 | 23.9553
19 | 1.494 | 0.06817 | 0.0241 | 21.9158
19.5 | 1.4938 | 0.0748 | 0.0224 | 19.9706
20 | 1.4871 | 0.08248 | 0.0198 | 18.0298

## 79. Re 5M Mach 0.50 (1)
BIGFOIL.COM POLAR EXPORT
NACA64-118 a=0.5
NACA64-118 a=0.5 |  |  |  | Cl Max: | 1.176 | at alpha= | 20 | deg
JavaFoil+Calcfoil stall+Eppler ext transition |  |  |  | L/D Max: | 108.538 | at alpha= | 4 | deg
Re: | 5000000 |  |  | Cd Min: | 0.00553 | at alpha= | -1.5 | deg
Mach: | 0.5 |  |  | Cl=0 at alpha= | -0.65972 | deg
|  |  |  | @ Cl=0.1, Cd= | 0.0055586
|  |  |  | @ Cl=0.4, Cd= | 0.0056932
|  |  |  | @ Cl=0.6, Cd= | 0.0059742
alpha (deg) | Cl | Cd | Cm | Cl/Cd
-20 | -1.094 | 0.16222 | 0.011 | -6.743
-19.5 | -1.063 | 0.15419 | 0.01 | -6.896
-19 | -1.035 | 0.14874 | 0.01 | -6.959
-18.5 | -1.012 | 0.14966 | 0.01 | -6.764
-18 | -0.984 | 0.1413 | 0.009 | -6.961
-17.5 | -0.951 | 0.13743 | 0.008 | -6.917
-17 | -0.922 | 0.13072 | 0.007 | -7.057
-16.5 | -0.898 | 0.1349 | 0.007 | -6.654
-16 | -0.87 | 0.12295 | 0.007 | -7.08
-15.5 | -0.838 | 0.11956 | 0.006 | -7.009
-15 | -0.81 | 0.1154 | 0.005 | -7.016
-14.5 | -0.785 | 0.11417 | 0.005 | -6.877
-14 | -0.755 | 0.10744 | 0.005 | -7.023
-13.5 | -0.725 | 0.10084 | 0.004 | -7.189
-13 | -0.697 | 0.09637 | 0.004 | -7.235
-12.5 | -0.67 | 0.09751 | 0.003 | -6.866
-12 | -0.641 | 0.08845 | 0.003 | -7.249
-11.5 | -0.615 | 0.07855 | 0.002 | -7.826
-11 | -0.677 | 0.02767 | 0.003 | -24.464
-10.5 | -0.556 | 0.07788 | 0.001 | -7.144
-10 | -0.612 | 0.02619 | 0.002 | -23.355
-9.5 | -0.857 | 0.02073 | 0.001 | -41.321
-9 | -0.929 | 0.01816 | 0 | -51.147
-8.5 | -0.934 | 0.01642 | 0 | -56.851
-8 | -0.913 | 0.01493 | -0.001 | -61.155
-7.5 | -0.877 | 0.01387 | -0.002 | -63.282
-7 | -0.832 | 0.01294 | -0.003 | -64.339
-6.5 | -0.781 | 0.01217 | -0.004 | -64.149
-6 | -0.724 | 0.01149 | -0.005 | -63.005
-5.5 | -0.664 | 0.01088 | -0.005 | -61.001
-5 | -0.601 | 0.01013 | -0.006 | -59.325
-4.5 | -0.54 | 0.00767 | -0.007 | -70.37
-4 | -0.474 | 0.00667 | -0.008 | -71.034
-3.5 | -0.404 | 0.00572 | -0.009 | -70.642
-3 | -0.334 | 0.00562 | -0.01 | -59.363
-2.5 | -0.263 | 0.0056 | -0.011 | -46.897
-2 | -0.192 | 0.00555 | -0.012 | -34.594
-1.5 | -0.12 | 0.00553 | -0.013 | -21.778
-1 | -0.049 | 0.00555 | -0.014 | -8.778
-0.5 | 0.023 | 0.00554 | -0.014 | 4.151
0 | 0.095 | 0.00556 | -0.015 | 17.034
0.5 | 0.166 | 0.00554 | -0.016 | 30.01
1 | 0.238 | 0.0056 | -0.017 | 42.516
1.5 | 0.31 | 0.0056 | -0.018 | 55.332
2 | 0.381 | 0.00568 | -0.019 | 67.174
2.5 | 0.453 | 0.00573 | -0.02 | 79.056
3 | 0.525 | 0.00583 | -0.021 | 89.899
3.5 | 0.593 | 0.00596 | -0.022 | 99.401
4 | 0.662 | 0.0061 | -0.022 | 108.538
4.5 | 0.725 | 0.00718 | -0.023 | 101.074
5 | 0.787 | 0.00828 | -0.024 | 95.107
5.5 | 0.842 | 0.011 | -0.024 | 76.537
6 | 0.898 | 0.0131 | -0.025 | 68.587
6.5 | 0.954 | 0.01387 | -0.026 | 68.792
7 | 1.006 | 0.01483 | -0.027 | 67.815
7.5 | 1.051 | 0.01582 | -0.027 | 66.456
8 | 1.089 | 0.01708 | -0.028 | 63.762
8.5 | 1.115 | 0.01851 | -0.029 | 60.262
9 | 1.124 | 0.02013 | -0.03 | 55.826
9.5 | 1.099 | 0.02211 | -0.03 | 49.717
10 | 0.956 | 0.02506 | -0.031 | 38.147
10.5 | 0.733 | 0.02862 | -0.031 | 25.606
11 | 0.657 | 0.08239 | -0.016 | 7.972
11.5 | 0.796 | 0.03053 | -0.033 | 26.075
12 | 0.715 | 0.08437 | -0.019 | 8.475
12.5 | 0.741 | 0.09308 | -0.018 | 7.959
13 | 0.771 | 0.10115 | -0.02 | 7.624
13.5 | 0.796 | 0.10256 | -0.019 | 7.762
14 | 0.825 | 0.10836 | -0.02 | 7.609
14.5 | 0.859 | 0.11111 | -0.024 | 7.729
15 | 0.88 | 0.11489 | -0.022 | 7.662
15.5 | 0.91 | 0.12 | -0.023 | 7.584
16 | 0.945 | 0.12313 | -0.026 | 7.673
16.5 | 0.965 | 0.1292 | -0.024 | 7.467
17 | 0.992 | 0.13425 | -0.025 | 7.391
17.5 | 1.026 | 0.13798 | -0.027 | 7.434
18 | 1.061 | 0.13999 | -0.03 | 7.578
18.5 | 1.077 | 0.14571 | -0.027 | 7.388
19 | 1.106 | 0.15209 | -0.028 | 7.27
19.5 | 1.138 | 0.15562 | -0.03 | 7.312
20 | 1.176 | 0.15703 | -0.033 | 7.492

## 80. Re 5M Mach 0.50 (2)
BIGFOIL.COM POLAR EXPORT
NACA64-118 a=0.5
NACA64-118 a=0.5 |  |  |  | Cl Max: | 1.172 | at alpha= | 12.5 | deg
XFOIL ncrit=9 |  |  |  | L/D Max: | 112.245 | at alpha= | 3.5 | deg
Re: | 5000000 |  |  | Cd Min: | 0.15411 | at alpha= | 17.5 | deg
Mach: | 0.5 |  |  | Cl=0 at alpha= | -0.66918 | deg
|  |  |  | @ Cl=0.1, Cd= | 0.0048919
|  |  |  | @ Cl=0.4, Cd= | 0.0050482
|  |  |  | @ Cl=0.6, Cd= | 0.005376
alpha (deg) | Cl | Cd | Cm | Cl/Cd
-16.5 | -0.8133 | 0.14155 | -0.0101 | -5.7457
-16 | -0.8378 | 0.12723 | -0.0201 | -6.5849
-15.5 | -0.8643 | 0.11312 | -0.0299 | -7.6406
-15 | -0.8914 | 0.09937 | -0.0394 | -8.9705
-14.5 | -0.9131 | 0.08697 | -0.0476 | -10.499
-14 | -0.9376 | 0.07513 | -0.0549 | -12.4797
-13.5 | -0.9624 | 0.0644 | -0.0606 | -14.9441
-13 | -0.984 | 0.05503 | -0.0643 | -17.8812
-12.5 | -1.005 | 0.04666 | -0.0661 | -21.5388
-11.5 | -1.0288 | 0.03361 | -0.0644 | -30.6099
-11 | -1.0287 | 0.02872 | -0.0616 | -35.8182
-10.5 | -1.0215 | 0.02464 | -0.058 | -41.457
-10 | -1.0043 | 0.02133 | -0.0541 | -47.0839
-9.5 | -0.9829 | 0.01848 | -0.0499 | -53.1872
-9 | -0.9528 | 0.01626 | -0.0456 | -58.5978
-8.5 | -0.9182 | 0.01445 | -0.0413 | -63.5433
-8 | -0.8811 | 0.01299 | -0.0369 | -67.8291
-7.5 | -0.849 | 0.01169 | -0.0313 | -72.6262
-6.5 | -0.7619 | 0.01031 | -0.0214 | -73.8991
-6 | -0.7034 | 0.00977 | -0.0189 | -71.9959
-5.5 | -0.6412 | 0.00927 | -0.0172 | -69.1694
-5 | -0.5785 | 0.00878 | -0.0158 | -65.8884
-4.5 | -0.5174 | 0.0081 | -0.0144 | -63.8765
-4 | -0.4549 | 0.00745 | -0.0135 | -61.0604
-3 | -0.3324 | 0.00565 | -0.012 | -58.8319
-2 | -0.1932 | 0.00499 | -0.013 | -38.7174
-1.5 | -0.1206 | 0.00496 | -0.014 | -24.3145
-1 | -0.0483 | 0.00492 | -0.015 | -9.8171
-0.5 | 0.0247 | 0.0049 | -0.0162 | 5.0408
0 | 0.0972 | 0.00489 | -0.0173 | 19.8773
0.5 | 0.1696 | 0.00494 | -0.0184 | 34.332
1 | 0.2428 | 0.00496 | -0.0195 | 48.9516
1.5 | 0.3154 | 0.00497 | -0.0206 | 63.4608
2 | 0.388 | 0.00503 | -0.0216 | 77.1372
2.5 | 0.4604 | 0.00514 | -0.0224 | 89.572
3 | 0.5334 | 0.00519 | -0.0233 | 102.7746
3.5 | 0.605 | 0.00539 | -0.0238 | 112.2449
4 | 0.6638 | 0.00635 | -0.0226 | 104.5354
4.5 | 0.7157 | 0.00754 | -0.0202 | 94.9204
5 | 0.7646 | 0.00859 | -0.0172 | 89.0105
5.5 | 0.8115 | 0.0095 | -0.0136 | 85.4211
6 | 0.8394 | 0.01044 | -0.0069 | 80.4023
6.5 | 0.8584 | 0.01183 | 0.0003 | 72.5613
7.5 | 0.9274 | 0.01479 | 0.0088 | 62.7045
8 | 0.963 | 0.01651 | 0.0125 | 58.3283
8.5 | 0.9971 | 0.01844 | 0.0162 | 54.0727
9 | 1.0275 | 0.02069 | 0.0199 | 49.6617
9.5 | 1.059 | 0.023 | 0.0233 | 46.0435
10 | 1.0858 | 0.02572 | 0.0268 | 42.2162
11 | 1.1327 | 0.03213 | 0.0331 | 35.2537
11.5 | 1.1521 | 0.03595 | 0.0358 | 32.0473
12 | 1.1652 | 0.04046 | 0.0382 | 28.7988
12.5 | 1.172 | 0.04572 | 0.0399 | 25.6343
13 | 1.1713 | 0.0519 | 0.0409 | 22.5684
13.5 | 1.1632 | 0.0591 | 0.0408 | 19.6819
14 | 1.145 | 0.06801 | 0.0385 | 16.8358
14.5 | 1.122 | 0.07825 | 0.0344 | 14.3387
15 | 1.0948 | 0.08956 | 0.0292 | 12.2242
15.5 | 1.0676 | 0.10189 | 0.0223 | 10.478
16 | 1.0428 | 0.11475 | 0.0143 | 9.0876
16.5 | 1.0209 | 0.12784 | 0.0057 | 7.9858
17 | 1.0033 | 0.14084 | -0.003 | 7.1237
17.5 | 0.9856 | 0.15411 | -0.0122 | 6.3954

## 81. Re 6M Mach 0.00 (1)
BIGFOIL.COM POLAR EXPORT
NACA64-118 a=0.5
NACA64-118 a=0.5 |  |  |  | Cl Max: | 1.438 | at alpha= | 16 | deg
JavaFoil+Calcfoil stall+Eppler ext transition |  |  |  | L/D Max: | 105.184 | at alpha= | 4 | deg
Re: | 6000000 |  |  | Cd Min: | 0.00515 | at alpha= | -2 | deg
Mach: | 0 |  |  | Cl=0 at alpha= | -0.66129 | deg
|  |  |  | @ Cl=0.1, Cd= | 0.0051729
|  |  |  | @ Cl=0.4, Cd= | 0.0052703
|  |  |  | @ Cl=0.6, Cd= | 0.0058061
alpha (deg) | Cl | Cd | Cm | Cl/Cd
-20 | -1.227 | 0.06029 | 0.013 | -20.353
-19.5 | -1.246 | 0.05599 | 0.013 | -22.245
-19 | -1.267 | 0.0496 | 0.013 | -25.547
-18.5 | -1.283 | 0.04509 | 0.012 | -28.464
-18 | -1.297 | 0.0411 | 0.012 | -31.562
-17.5 | -1.31 | 0.03707 | 0.011 | -35.325
-17 | -1.319 | 0.03344 | 0.011 | -39.436
-16.5 | -1.323 | 0.03096 | 0.01 | -42.721
-16 | -1.324 | 0.0285 | 0.009 | -46.467
-15.5 | -1.323 | 0.02607 | 0.009 | -50.734
-15 | -1.317 | 0.02423 | 0.008 | -54.351
-14.5 | -1.307 | 0.02255 | 0.008 | -57.951
-14 | -1.294 | 0.02088 | 0.007 | -61.956
-13.5 | -1.275 | 0.01955 | 0.006 | -65.244
-13 | -1.252 | 0.01816 | 0.006 | -68.956
-12.5 | -1.226 | 0.01707 | 0.005 | -71.781
-12 | -1.196 | 0.01599 | 0.005 | -74.8
-11.5 | -1.164 | 0.01512 | 0.004 | -76.942
-11 | -1.129 | 0.01415 | 0.003 | -79.744
-10.5 | -1.091 | 0.01337 | 0.002 | -81.577
-10 | -1.05 | 0.01265 | 0.002 | -82.986
-9.5 | -1.007 | 0.01201 | 0.001 | -83.864
-9 | -0.962 | 0.01144 | 0 | -84.055
-8.5 | -0.914 | 0.01093 | 0 | -83.662
-8 | -0.865 | 0.01045 | -0.001 | -82.756
-7.5 | -0.813 | 0.01007 | -0.002 | -80.737
-7 | -0.761 | 0.00968 | -0.003 | -78.573
-6.5 | -0.709 | 0.00935 | -0.003 | -75.839
-6 | -0.651 | 0.00898 | -0.004 | -72.559
-5.5 | -0.592 | 0.00847 | -0.005 | -69.968
-5 | -0.533 | 0.00773 | -0.006 | -68.9
-4.5 | -0.473 | 0.00659 | -0.006 | -71.724
-4 | -0.412 | 0.00599 | -0.007 | -68.743
-3.5 | -0.351 | 0.00529 | -0.008 | -66.333
-3 | -0.289 | 0.00522 | -0.009 | -55.405
-2.5 | -0.228 | 0.00519 | -0.009 | -43.936
-2 | -0.166 | 0.00515 | -0.01 | -32.307
-1.5 | -0.104 | 0.00517 | -0.011 | -20.173
-1 | -0.042 | 0.00516 | -0.012 | -8.168
-0.5 | 0.02 | 0.00515 | -0.013 | 3.862
0 | 0.082 | 0.00517 | -0.013 | 15.871
0.5 | 0.144 | 0.00518 | -0.014 | 27.831
1 | 0.206 | 0.00517 | -0.015 | 39.867
1.5 | 0.268 | 0.00516 | -0.016 | 51.935
2 | 0.33 | 0.00521 | -0.016 | 63.403
2.5 | 0.392 | 0.00526 | -0.017 | 74.612
3 | 0.454 | 0.00534 | -0.018 | 85.113
3.5 | 0.514 | 0.00536 | -0.019 | 95.913
4 | 0.575 | 0.00547 | -0.019 | 105.184
4.5 | 0.636 | 0.00629 | -0.02 | 101.112
5 | 0.696 | 0.0068 | -0.021 | 102.284
5.5 | 0.755 | 0.00777 | -0.022 | 97.089
6 | 0.806 | 0.009 | -0.022 | 89.6
6.5 | 0.858 | 0.0103 | -0.023 | 83.272
7 | 0.911 | 0.01074 | -0.024 | 84.834
7.5 | 0.964 | 0.01122 | -0.024 | 85.922
8 | 1.014 | 0.01174 | -0.025 | 86.362
8.5 | 1.063 | 0.01229 | -0.026 | 86.474
9 | 1.11 | 0.0129 | -0.026 | 86.065
9.5 | 1.155 | 0.01358 | -0.027 | 85.052
10 | 1.197 | 0.01428 | -0.028 | 83.833
10.5 | 1.235 | 0.01507 | -0.028 | 81.97
11 | 1.271 | 0.01591 | -0.029 | 79.907
11.5 | 1.304 | 0.01681 | -0.029 | 77.53
12 | 1.333 | 0.01783 | -0.03 | 74.747
12.5 | 1.358 | 0.01883 | -0.031 | 72.139
13 | 1.381 | 0.02003 | -0.031 | 68.938
13.5 | 1.399 | 0.0212 | -0.032 | 66.009
14 | 1.414 | 0.02262 | -0.032 | 62.504
14.5 | 1.425 | 0.0242 | -0.033 | 58.893
15 | 1.433 | 0.02576 | -0.033 | 55.638
15.5 | 1.437 | 0.02741 | -0.034 | 52.422
16 | 1.438 | 0.02919 | -0.034 | 49.263
16.5 | 1.435 | 0.03148 | -0.035 | 45.57
17 | 1.428 | 0.03404 | -0.035 | 41.946
17.5 | 1.418 | 0.03695 | -0.036 | 38.369
18 | 1.406 | 0.03965 | -0.036 | 35.456
18.5 | 1.389 | 0.04339 | -0.037 | 32.023
19 | 1.368 | 0.04775 | -0.037 | 28.639
19.5 | 1.342 | 0.05262 | -0.037 | 25.497
20 | 1.315 | 0.05718 | -0.037 | 22.998

## 82. Re 6M Mach 0.00 (2)
BIGFOIL.COM POLAR EXPORT
NACA64-118 a=0.5
NACA64-118 a=0.5 |  |  |  | Cl Max: | 1.592 | at alpha= | 20 | deg
XFOIL ncrit=9 |  |  |  | L/D Max: | 99.8998 | at alpha= | 3.5 | deg
Re: | 6000000 |  |  | Cd Min: | 0.05561 | at alpha= | 20 | deg
Mach: | 0 |  |  | Cl=0 at alpha= | -0.66556 | deg
|  |  |  | @ Cl=0.1, Cd= | 0.0044534
|  |  |  | @ Cl=0.4, Cd= | 0.0046793
|  |  |  | @ Cl=0.6, Cd= | 0.0064261
alpha (deg) | Cl | Cd | Cm | Cl/Cd
-20 | -1.5508 | 0.04713 | -0.0388 | -32.9047
-19.5 | -1.538 | 0.04328 | -0.0393 | -35.536
-19 | -1.5237 | 0.0397 | -0.0394 | -38.3804
-18.5 | -1.5072 | 0.03646 | -0.0394 | -41.3385
-18 | -1.4943 | 0.03303 | -0.039 | -45.2407
-17.5 | -1.481 | 0.02985 | -0.0381 | -49.6147
-17 | -1.4629 | 0.0272 | -0.0372 | -53.7831
-16.5 | -1.4433 | 0.02479 | -0.036 | -58.2211
-16 | -1.4152 | 0.02297 | -0.0355 | -61.6108
-15.5 | -1.3922 | 0.02119 | -0.0336 | -65.7008
-15 | -1.3676 | 0.01954 | -0.0317 | -69.9898
-14.5 | -1.3406 | 0.01811 | -0.0296 | -74.0254
-14 | -1.3127 | 0.01681 | -0.0275 | -78.0904
-13.5 | -1.2878 | 0.01549 | -0.0247 | -83.1375
-13 | -1.2614 | 0.01438 | -0.0216 | -87.7191
-12.5 | -1.2338 | 0.01349 | -0.0183 | -91.4603
-12 | -1.2081 | 0.01277 | -0.014 | -94.6045
-11.5 | -1.1739 | 0.01228 | -0.0108 | -95.5945
-11 | -1.1299 | 0.01181 | -0.0094 | -95.6732
-10.5 | -1.0851 | 0.01127 | -0.0081 | -96.2822
-10 | -1.0374 | 0.0108 | -0.0072 | -96.0556
-9.5 | -0.9872 | 0.01039 | -0.0067 | -95.0144
-9 | -0.9353 | 0.01005 | -0.0064 | -93.0647
-8.5 | -0.8835 | 0.00963 | -0.0062 | -91.7445
-8 | -0.83 | 0.0093 | -0.0062 | -89.2473
-7.5 | -0.7757 | 0.00898 | -0.0063 | -86.3808
-7 | -0.7209 | 0.00866 | -0.0064 | -83.2448
-6.5 | -0.6657 | 0.00835 | -0.0067 | -79.7246
-6 | -0.6099 | 0.00805 | -0.007 | -75.764
-5.5 | -0.5548 | 0.00765 | -0.0072 | -72.5229
-5 | -0.4994 | 0.00725 | -0.0075 | -68.8828
-4.5 | -0.4431 | 0.00687 | -0.008 | -64.4978
-4 | -0.3876 | 0.0064 | -0.0084 | -60.5625
-3.5 | -0.3318 | 0.00586 | -0.0088 | -56.6212
-3 | -0.2759 | 0.00532 | -0.0093 | -51.8609
-2.5 | -0.2201 | 0.0047 | -0.0098 | -46.8298
-2 | -0.1606 | 0.00457 | -0.0107 | -35.1422
-1.5 | -0.1005 | 0.00454 | -0.0117 | -22.1366
-1 | -0.0404 | 0.00447 | -0.0126 | -9.038
-0.5 | 0.02 | 0.00445 | -0.0136 | 4.4944
0 | 0.0802 | 0.00446 | -0.0146 | 17.9821
0.5 | 0.1406 | 0.00444 | -0.0156 | 31.6667
1 | 0.2007 | 0.00449 | -0.0166 | 44.6993
1.5 | 0.2611 | 0.00452 | -0.0176 | 57.7655
2 | 0.321 | 0.00457 | -0.0185 | 70.2407
2.5 | 0.3808 | 0.00466 | -0.0194 | 81.7167
3 | 0.4405 | 0.00472 | -0.0204 | 93.3263
3.5 | 0.4985 | 0.00499 | -0.0211 | 99.8998
4 | 0.5512 | 0.0058 | -0.0211 | 95.0345
4.5 | 0.6042 | 0.00648 | -0.0212 | 93.2407
5 | 0.6574 | 0.00706 | -0.0212 | 93.1161
5.5 | 0.7097 | 0.00766 | -0.0211 | 92.6501
6 | 0.7627 | 0.00812 | -0.0211 | 93.9286
6.5 | 0.8143 | 0.00863 | -0.0208 | 94.3569
7 | 0.8648 | 0.00916 | -0.0203 | 94.4105
7.5 | 0.916 | 0.00956 | -0.02 | 95.8159
8 | 0.9663 | 0.00996 | -0.0195 | 97.0181
8.5 | 1.0153 | 0.01039 | -0.0187 | 97.719
9 | 1.0629 | 0.01081 | -0.0178 | 98.3256
9.5 | 1.1069 | 0.0113 | -0.0163 | 97.9558
10 | 1.1476 | 0.01174 | -0.0142 | 97.7513
10.5 | 1.1719 | 0.01235 | -0.0093 | 94.8907
11 | 1.198 | 0.01321 | -0.0054 | 90.6889
11.5 | 1.2284 | 0.01408 | -0.0025 | 87.2443
12 | 1.2587 | 0.01509 | 0.0001 | 83.4129
12.5 | 1.2868 | 0.01628 | 0.0027 | 79.0418
13 | 1.3122 | 0.01772 | 0.0053 | 74.0519
13.5 | 1.3365 | 0.01926 | 0.0078 | 69.3925
14 | 1.3597 | 0.02058 | 0.0106 | 66.069
14.5 | 1.3959 | 0.02234 | 0.0102 | 62.4843
15 | 1.4205 | 0.0243 | 0.0118 | 58.4568
15.5 | 1.4423 | 0.02653 | 0.0132 | 54.3649
16 | 1.4621 | 0.02903 | 0.0146 | 50.3651
16.5 | 1.4801 | 0.03181 | 0.0157 | 46.5294
17 | 1.5017 | 0.03441 | 0.0164 | 43.6414
17.5 | 1.5214 | 0.03727 | 0.017 | 40.821
18 | 1.5396 | 0.04032 | 0.0174 | 38.1845
18.5 | 1.5564 | 0.04363 | 0.0177 | 35.6727
19 | 1.5696 | 0.04736 | 0.0177 | 33.1419
19.5 | 1.5821 | 0.0513 | 0.0175 | 30.8402
20 | 1.592 | 0.05561 | 0.0171 | 28.6279

## 83. Re 6M Mach 0.10 (1)
BIGFOIL.COM POLAR EXPORT
NACA64-118 a=0.5
NACA64-118 a=0.5 |  |  |  | Cl Max: | 1.421 | at alpha= | 15.5 | deg
JavaFoil+Calcfoil stall+Eppler ext transition |  |  |  | L/D Max: | 105.791 | at alpha= | 4 | deg
Re: | 6000000 |  |  | Cd Min: | 0.00514 | at alpha= | -0.5 | deg
Mach: | 0.1 |  |  | Cl=0 at alpha= | -0.66129 | deg
|  |  |  | @ Cl=0.1, Cd= | 0.0051629
|  |  |  | @ Cl=0.4, Cd= | 0.0052757
|  |  |  | @ Cl=0.6, Cd= | 0.0057593
alpha (deg) | Cl | Cd | Cm | Cl/Cd
-20 | -1.175 | 0.06525 | 0.013 | -18.001
-19.5 | -1.197 | 0.06056 | 0.013 | -19.769
-19 | -1.224 | 0.05287 | 0.012 | -23.147
-18.5 | -1.245 | 0.04778 | 0.012 | -26.056
-18 | -1.265 | 0.04234 | 0.012 | -29.873
-17.5 | -1.279 | 0.03878 | 0.011 | -32.994
-17 | -1.291 | 0.03542 | 0.011 | -36.46
-16.5 | -1.301 | 0.03211 | 0.01 | -40.513
-16 | -1.305 | 0.02945 | 0.01 | -44.321
-15.5 | -1.307 | 0.027 | 0.009 | -48.391
-15 | -1.304 | 0.02489 | 0.008 | -52.391
-14.5 | -1.297 | 0.02312 | 0.008 | -56.102
-14 | -1.287 | 0.02133 | 0.007 | -60.301
-13.5 | -1.27 | 0.01997 | 0.007 | -63.579
-13 | -1.248 | 0.01851 | 0.006 | -67.423
-12.5 | -1.223 | 0.01739 | 0.005 | -70.335
-12 | -1.195 | 0.01627 | 0.005 | -73.443
-11.5 | -1.163 | 0.01537 | 0.004 | -75.683
-11 | -1.129 | 0.01437 | 0.003 | -78.585
-10.5 | -1.092 | 0.01355 | 0.003 | -80.579
-10 | -1.052 | 0.01281 | 0.002 | -82.085
-9.5 | -1.009 | 0.01216 | 0.001 | -83.033
-9 | -0.964 | 0.01155 | 0 | -83.488
-8.5 | -0.917 | 0.01103 | 0 | -83.117
-8 | -0.867 | 0.01056 | -0.001 | -82.141
-7.5 | -0.816 | 0.01015 | -0.002 | -80.404
-7 | -0.763 | 0.00974 | -0.003 | -78.336
-6.5 | -0.712 | 0.00946 | -0.003 | -75.304
-6 | -0.654 | 0.0091 | -0.004 | -71.911
-5.5 | -0.595 | 0.0086 | -0.005 | -69.22
-5 | -0.535 | 0.00777 | -0.006 | -68.91
-4.5 | -0.475 | 0.0066 | -0.006 | -72.001
-4 | -0.414 | 0.00599 | -0.007 | -69.128
-3.5 | -0.353 | 0.00529 | -0.008 | -66.643
-3 | -0.291 | 0.00522 | -0.009 | -55.676
-2.5 | -0.229 | 0.00519 | -0.009 | -44.147
-2 | -0.167 | 0.00515 | -0.01 | -32.489
-1.5 | -0.105 | 0.00517 | -0.011 | -20.283
-1 | -0.042 | 0.00516 | -0.012 | -8.213
-0.5 | 0.02 | 0.00514 | -0.013 | 3.888
0 | 0.082 | 0.00516 | -0.013 | 15.981
0.5 | 0.145 | 0.00517 | -0.014 | 28.023
1 | 0.207 | 0.00516 | -0.015 | 40.139
1.5 | 0.27 | 0.0052 | -0.016 | 51.863
2 | 0.332 | 0.0052 | -0.016 | 63.802
2.5 | 0.394 | 0.00527 | -0.017 | 74.787
3 | 0.457 | 0.00533 | -0.018 | 85.664
3.5 | 0.517 | 0.00541 | -0.019 | 95.435
4 | 0.578 | 0.00546 | -0.02 | 105.791
4.5 | 0.639 | 0.00629 | -0.02 | 101.468
5 | 0.699 | 0.00683 | -0.021 | 102.283
5.5 | 0.759 | 0.0078 | -0.022 | 97.218
6 | 0.809 | 0.00907 | -0.022 | 89.239
6.5 | 0.861 | 0.0104 | -0.023 | 82.822
7 | 0.915 | 0.01083 | -0.024 | 84.505
7.5 | 0.967 | 0.0113 | -0.024 | 85.62
8 | 1.018 | 0.01185 | -0.025 | 85.886
8.5 | 1.067 | 0.01241 | -0.026 | 85.963
9 | 1.113 | 0.01304 | -0.026 | 85.395
9.5 | 1.158 | 0.01374 | -0.027 | 84.246
10 | 1.2 | 0.01446 | -0.028 | 82.996
10.5 | 1.238 | 0.01527 | -0.028 | 81.042
11 | 1.272 | 0.01613 | -0.029 | 78.883
11.5 | 1.304 | 0.01709 | -0.03 | 76.309
12 | 1.332 | 0.01802 | -0.03 | 73.898
12.5 | 1.356 | 0.01915 | -0.031 | 70.829
13 | 1.377 | 0.02039 | -0.031 | 67.534
13.5 | 1.394 | 0.02162 | -0.032 | 64.466
14 | 1.406 | 0.02307 | -0.032 | 60.951
14.5 | 1.415 | 0.02473 | -0.033 | 57.206
15 | 1.42 | 0.02636 | -0.034 | 53.868
15.5 | 1.421 | 0.02826 | -0.034 | 50.281
16 | 1.418 | 0.03026 | -0.035 | 46.871
16.5 | 1.411 | 0.03255 | -0.035 | 43.362
17 | 1.401 | 0.0351 | -0.035 | 39.923
17.5 | 1.387 | 0.03825 | -0.036 | 36.262
18 | 1.37 | 0.04183 | -0.036 | 32.74
18.5 | 1.35 | 0.04526 | -0.037 | 29.837
19 | 1.323 | 0.05049 | -0.037 | 26.199
19.5 | 1.292 | 0.05581 | -0.037 | 23.157
20 | 1.261 | 0.06085 | -0.037 | 20.723

## 84. Re 6M Mach 0.10 (2)
BIGFOIL.COM POLAR EXPORT
NACA64-118 a=0.5
NACA64-118 a=0.5 |  |  |  | Cl Max: | 1.5817 | at alpha= | 20 | deg
XFOIL ncrit=9 |  |  |  | L/D Max: | 100.561 | at alpha= | 3.5 | deg
Re: | 6000000 |  |  | Cd Min: | 0.05889 | at alpha= | 20 | deg
Mach: | 0.1 |  |  | Cl=0 at alpha= | -0.66557 | deg
|  |  |  | @ Cl=0.1, Cd= | 0.0044637
|  |  |  | @ Cl=0.4, Cd= | 0.0046794
|  |  |  | @ Cl=0.6, Cd= | 0.0064172
alpha (deg) | Cl | Cd | Cm | Cl/Cd
-20 | -1.5428 | 0.05006 | -0.0403 | -30.819
-19.5 | -1.532 | 0.04584 | -0.0409 | -33.4206
-19 | -1.5194 | 0.0419 | -0.0413 | -36.2625
-18.5 | -1.5038 | 0.03843 | -0.0413 | -39.1309
-18 | -1.4865 | 0.03521 | -0.0411 | -42.2181
-17.5 | -1.4757 | 0.03165 | -0.0403 | -46.6256
-16 | -1.4128 | 0.02408 | -0.0378 | -58.6711
-15.5 | -1.3911 | 0.02212 | -0.0359 | -62.8888
-15 | -1.3667 | 0.02036 | -0.034 | -67.1267
-14.5 | -1.3403 | 0.0188 | -0.0319 | -71.2926
-14 | -1.3126 | 0.0174 | -0.0297 | -75.4368
-13.5 | -1.2856 | 0.01607 | -0.0272 | -80
-13 | -1.2597 | 0.01482 | -0.0241 | -85
-12.5 | -1.232 | 0.01382 | -0.0209 | -89.1462
-12 | -1.205 | 0.013 | -0.017 | -92.6923
-11 | -1.1346 | 0.01194 | -0.0107 | -95.0251
-10.5 | -1.0898 | 0.01141 | -0.0092 | -95.5127
-10 | -1.0427 | 0.01091 | -0.0081 | -95.5729
-9.5 | -0.9927 | 0.01048 | -0.0075 | -94.7233
-9 | -0.9407 | 0.01012 | -0.0071 | -92.9545
-8.5 | -0.8885 | 0.00971 | -0.0067 | -91.5036
-8 | -0.8349 | 0.00936 | -0.0066 | -89.1987
-7.5 | -0.7802 | 0.00904 | -0.0067 | -86.3053
-7 | -0.7252 | 0.00871 | -0.0068 | -83.2606
-6.5 | -0.6696 | 0.0084 | -0.007 | -79.7143
-6 | -0.6135 | 0.00809 | -0.0072 | -75.8344
-5.5 | -0.5579 | 0.00771 | -0.0075 | -72.3606
-5 | -0.5022 | 0.00729 | -0.0077 | -68.8889
-4.5 | -0.4458 | 0.00689 | -0.0081 | -64.7025
-3.5 | -0.3338 | 0.00588 | -0.0089 | -56.7687
-3 | -0.2776 | 0.00533 | -0.0094 | -52.0826
-2.5 | -0.2215 | 0.00471 | -0.0099 | -47.0276
-2 | -0.1616 | 0.00457 | -0.0108 | -35.3611
-1.5 | -0.1012 | 0.00455 | -0.0117 | -22.2418
-1 | -0.0406 | 0.00448 | -0.0127 | -9.0625
-0.5 | 0.0201 | 0.00446 | -0.0137 | 4.5067
0 | 0.0807 | 0.00447 | -0.0147 | 18.0537
0.5 | 0.1415 | 0.00445 | -0.0157 | 31.7978
1 | 0.202 | 0.0045 | -0.0167 | 44.8889
2 | 0.3231 | 0.00457 | -0.0186 | 70.7002
2.5 | 0.3833 | 0.00466 | -0.0195 | 82.2532
3 | 0.4435 | 0.00473 | -0.0205 | 93.7632
3.5 | 0.5018 | 0.00499 | -0.0212 | 100.5611
4 | 0.5547 | 0.00582 | -0.0212 | 95.3093
4.5 | 0.6078 | 0.00652 | -0.0212 | 93.2209
5 | 0.6612 | 0.00711 | -0.0212 | 92.9958
5.5 | 0.7138 | 0.0077 | -0.021 | 92.7013
6 | 0.7669 | 0.00818 | -0.0209 | 93.7531
6.5 | 0.8187 | 0.00869 | -0.0206 | 94.2117
7 | 0.8693 | 0.00923 | -0.02 | 94.182
7.5 | 0.9205 | 0.00964 | -0.0196 | 95.4876
8 | 0.9709 | 0.01005 | -0.019 | 96.607
8.5 | 1.0199 | 0.01047 | -0.0181 | 97.4117
9 | 1.0668 | 0.01092 | -0.0169 | 97.6923
9.5 | 1.1103 | 0.01141 | -0.0152 | 97.3094
10 | 1.1441 | 0.01187 | -0.0117 | 96.3858
10.5 | 1.1695 | 0.01261 | -0.0071 | 92.7439
11 | 1.1968 | 0.01352 | -0.0035 | 88.5207
11.5 | 1.228 | 0.01445 | -0.0007 | 84.9827
12 | 1.2579 | 0.01555 | 0.0019 | 80.8939
12.5 | 1.2856 | 0.01685 | 0.0045 | 76.2967
13 | 1.3101 | 0.01842 | 0.0072 | 71.1238
13.5 | 1.3363 | 0.01993 | 0.0095 | 67.0497
14 | 1.3645 | 0.02138 | 0.0113 | 63.8213
15.5 | 1.4391 | 0.02783 | 0.015 | 51.7104
16 | 1.458 | 0.03053 | 0.0163 | 47.7563
16.5 | 1.4788 | 0.03321 | 0.0173 | 44.5288
17 | 1.4998 | 0.03598 | 0.018 | 41.6843
17.5 | 1.5185 | 0.03904 | 0.0186 | 38.896
18 | 1.5358 | 0.04232 | 0.019 | 36.2902
18.5 | 1.5511 | 0.04591 | 0.0192 | 33.7857
19 | 1.5628 | 0.04994 | 0.0192 | 31.2936
19.5 | 1.5737 | 0.05421 | 0.0189 | 29.0297
20 | 1.5817 | 0.05889 | 0.0183 | 26.8585

## 85. Re 6M Mach 0.25 (1)
BIGFOIL.COM POLAR EXPORT
NACA64-118 a=0.5
NACA64-118 a=0.5 |  |  |  | Cl Max: | 1.339 | at alpha= | 13.5 | deg
JavaFoil+Calcfoil stall+Eppler ext transition |  |  |  | L/D Max: | 106.544 | at alpha= | 4 | deg
Re: | 6000000 |  |  | Cd Min: | 0.00518 | at alpha= | -1.5 | deg
Mach: | 0.25 |  |  | Cl=0 at alpha= | -0.66154 | deg
|  |  |  | @ Cl=0.1, Cd= | 0.005207
|  |  |  | @ Cl=0.4, Cd= | 0.0053253
|  |  |  | @ Cl=0.6, Cd= | 0.0056561
alpha (deg) | Cl | Cd | Cm | Cl/Cd
-19 | -0.802 | 0.13792 | 0.009 | -5.815
-18.5 | -0.854 | 0.126 | 0.009 | -6.775
-18 | -0.942 | 0.08234 | 0.011 | -11.442
-17.5 | -1.005 | 0.06437 | 0.011 | -15.619
-17 | -1.06 | 0.05207 | 0.01 | -20.348
-16.5 | -1.106 | 0.04332 | 0.01 | -25.537
-16 | -1.144 | 0.03742 | 0.01 | -30.565
-15.5 | -1.173 | 0.03316 | 0.009 | -35.383
-15 | -1.195 | 0.03 | 0.008 | -39.834
-14.5 | -1.209 | 0.02748 | 0.008 | -44.008
-14 | -1.219 | 0.02484 | 0.007 | -49.065
-13.5 | -1.218 | 0.02288 | 0.007 | -53.247
-13 | -1.21 | 0.02101 | 0.006 | -57.618
-12.5 | -1.196 | 0.01948 | 0.005 | -61.408
-12 | -1.178 | 0.018 | 0.005 | -65.45
-11.5 | -1.155 | 0.01676 | 0.004 | -68.907
-11 | -1.127 | 0.0157 | 0.003 | -71.798
-10.5 | -1.095 | 0.0147 | 0.003 | -74.499
-10 | -1.059 | 0.01382 | 0.002 | -76.626
-9.5 | -1.019 | 0.01302 | 0.001 | -78.279
-9 | -0.977 | 0.0123 | 0 | -79.434
-8.5 | -0.931 | 0.01164 | 0 | -79.98
-8 | -0.882 | 0.01109 | -0.001 | -79.557
-7.5 | -0.831 | 0.01063 | -0.002 | -78.228
-7 | -0.778 | 0.01014 | -0.003 | -76.776
-6.5 | -0.724 | 0.00976 | -0.003 | -74.113
-6 | -0.667 | 0.00877 | -0.004 | -76.072
-5.5 | -0.611 | 0.00886 | -0.005 | -68.938
-5 | -0.549 | 0.00802 | -0.006 | -68.547
-4.5 | -0.488 | 0.00688 | -0.007 | -70.836
-4 | -0.425 | 0.00613 | -0.007 | -69.34
-3.5 | -0.362 | 0.00535 | -0.008 | -67.726
-3 | -0.299 | 0.00528 | -0.009 | -56.593
-2.5 | -0.235 | 0.00524 | -0.01 | -44.894
-2 | -0.172 | 0.00521 | -0.011 | -32.995
-1.5 | -0.108 | 0.00518 | -0.011 | -20.792
-1 | -0.044 | 0.00521 | -0.012 | -8.364
-0.5 | 0.021 | 0.0052 | -0.013 | 3.952
0 | 0.085 | 0.0052 | -0.014 | 16.274
0.5 | 0.149 | 0.00523 | -0.015 | 28.429
1 | 0.213 | 0.00519 | -0.015 | 41.024
1.5 | 0.277 | 0.00526 | -0.016 | 52.694
2 | 0.341 | 0.00527 | -0.017 | 64.784
2.5 | 0.405 | 0.00533 | -0.018 | 75.947
3 | 0.469 | 0.0054 | -0.019 | 86.922
3.5 | 0.531 | 0.00548 | -0.019 | 96.784
4 | 0.594 | 0.00557 | -0.02 | 106.544
4.5 | 0.656 | 0.00646 | -0.021 | 101.553
5 | 0.718 | 0.00711 | -0.022 | 100.902
5.5 | 0.773 | 0.00824 | -0.022 | 93.798
6 | 0.827 | 0.00952 | -0.023 | 86.908
6.5 | 0.88 | 0.01087 | -0.024 | 80.957
7 | 0.934 | 0.01138 | -0.024 | 82.076
7.5 | 0.986 | 0.01191 | -0.025 | 82.809
8 | 1.037 | 0.01254 | -0.026 | 82.674
8.5 | 1.085 | 0.01319 | -0.026 | 82.254
9 | 1.13 | 0.01392 | -0.027 | 81.188
9.5 | 1.173 | 0.01474 | -0.028 | 79.542
10 | 1.211 | 0.0156 | -0.028 | 77.652
10.5 | 1.245 | 0.01657 | -0.029 | 75.122
11 | 1.274 | 0.01755 | -0.03 | 72.575
11.5 | 1.298 | 0.01873 | -0.03 | 69.316
12 | 1.317 | 0.01988 | -0.031 | 66.259
12.5 | 1.331 | 0.02122 | -0.031 | 62.71
13 | 1.338 | 0.02276 | -0.032 | 58.801
13.5 | 1.339 | 0.02452 | -0.033 | 54.634
14 | 1.335 | 0.02626 | -0.033 | 50.844
14.5 | 1.324 | 0.02816 | -0.034 | 47.011
15 | 1.306 | 0.03065 | -0.034 | 42.601
15.5 | 1.281 | 0.03356 | -0.035 | 38.164
16 | 1.25 | 0.0368 | -0.035 | 33.958
16.5 | 1.211 | 0.04114 | -0.035 | 29.439
17 | 1.166 | 0.04636 | -0.036 | 25.156
17.5 | 1.114 | 0.05373 | -0.036 | 20.733
18 | 1.057 | 0.06189 | -0.036 | 17.08
18.5 | 0.964 | 0.09431 | -0.033 | 10.224

## 86. Re 6M Mach 0.25 (2)
BIGFOIL.COM POLAR EXPORT
NACA64-118 a=0.5
NACA64-118 a=0.5 |  |  |  | Cl Max: | 1.5267 | at alpha= | 20 | deg
XFOIL ncrit=9 |  |  |  | L/D Max: | 103.234 | at alpha= | 3.5 | deg
Re: | 6000000 |  |  | Cd Min: | 0.07757 | at alpha= | 20 | deg
Mach: | 0.25 |  |  | Cl=0 at alpha= | -0.66614 | deg
|  |  |  | @ Cl=0.1, Cd= | 0.0045026
|  |  |  | @ Cl=0.4, Cd= | 0.0047043
|  |  |  | @ Cl=0.6, Cd= | 0.0062822
alpha (deg) | Cl | Cd | Cm | Cl/Cd
-20 | -1.4652 | 0.07078 | -0.0443 | -20.7008
-19.5 | -1.4668 | 0.06401 | -0.0466 | -22.9152
-19 | -1.4662 | 0.05776 | -0.0483 | -25.3843
-18.5 | -1.46 | 0.05237 | -0.0493 | -27.8786
-18 | -1.4502 | 0.04755 | -0.0498 | -30.4984
-17.5 | -1.4412 | 0.04284 | -0.05 | -33.6415
-17 | -1.4273 | 0.0388 | -0.0497 | -36.7861
-15.5 | -1.375 | 0.02849 | -0.0476 | -48.2625
-15 | -1.3561 | 0.02577 | -0.0456 | -52.6232
-14.5 | -1.333 | 0.02346 | -0.0435 | -56.8201
-14 | -1.3078 | 0.02137 | -0.0413 | -61.1979
-13.5 | -1.2805 | 0.01952 | -0.0389 | -65.5994
-13 | -1.2517 | 0.01787 | -0.0363 | -70.0448
-12.5 | -1.2233 | 0.01632 | -0.0334 | -74.9571
-12 | -1.1965 | 0.01488 | -0.03 | -80.4099
-11.5 | -1.1663 | 0.01377 | -0.0265 | -84.6986
-11 | -1.1359 | 0.01287 | -0.0225 | -88.2595
-10.5 | -1.1083 | 0.01219 | -0.0173 | -90.9188
-10 | -1.0661 | 0.01164 | -0.0145 | -91.5893
-9.5 | -1.0195 | 0.01105 | -0.0125 | -92.2624
-9 | -0.9686 | 0.01057 | -0.0112 | -91.6367
-8.5 | -0.9149 | 0.01017 | -0.0103 | -89.9607
-8 | -0.861 | 0.00971 | -0.0095 | -88.6715
-7.5 | -0.8051 | 0.00935 | -0.0091 | -86.107
-7 | -0.7484 | 0.00898 | -0.0088 | -83.3408
-6 | -0.633 | 0.00832 | -0.0087 | -76.0817
-5 | -0.5183 | 0.00748 | -0.0088 | -69.2914
-4.5 | -0.4599 | 0.00709 | -0.009 | -64.866
-3.5 | -0.3447 | 0.00601 | -0.0095 | -57.3544
-3 | -0.2872 | 0.00541 | -0.0098 | -53.0869
-2.5 | -0.2294 | 0.00475 | -0.0103 | -48.2947
-2 | -0.1674 | 0.00463 | -0.0112 | -36.1555
-1.5 | -0.1046 | 0.00458 | -0.0121 | -22.8384
-1 | -0.042 | 0.00451 | -0.0131 | -9.3126
-0.5 | 0.0209 | 0.00452 | -0.0141 | 4.6239
0 | 0.0838 | 0.0045 | -0.0152 | 18.6222
0.5 | 0.1468 | 0.00451 | -0.0162 | 32.5499
1 | 0.2094 | 0.00454 | -0.0172 | 46.1233
1.5 | 0.2723 | 0.00457 | -0.0182 | 59.5842
2 | 0.335 | 0.00463 | -0.0192 | 72.3542
2.5 | 0.3973 | 0.0047 | -0.0201 | 84.5319
3 | 0.4598 | 0.0048 | -0.021 | 95.7917
3.5 | 0.5203 | 0.00504 | -0.0217 | 103.2341
4 | 0.5742 | 0.00593 | -0.0215 | 96.8297
4.5 | 0.6284 | 0.00667 | -0.0213 | 94.2129
5 | 0.6826 | 0.00734 | -0.021 | 92.9973
5.5 | 0.7357 | 0.00798 | -0.0205 | 92.193
6 | 0.7899 | 0.00848 | -0.02 | 93.1486
6.5 | 0.8411 | 0.00911 | -0.019 | 92.3271
7 | 0.8924 | 0.00962 | -0.018 | 92.7651
7.5 | 0.9438 | 0.01007 | -0.017 | 93.7239
8 | 0.9929 | 0.01056 | -0.0155 | 94.0246
8.5 | 1.0398 | 0.01102 | -0.0137 | 94.3557
9 | 1.072 | 0.01158 | -0.0092 | 92.5734
9.5 | 1.1018 | 0.0123 | -0.0048 | 89.5772
10 | 1.1324 | 0.01323 | -0.001 | 85.5933
10.5 | 1.1612 | 0.01442 | 0.0026 | 80.527
11 | 1.1939 | 0.01559 | 0.0054 | 76.5811
11.5 | 1.2246 | 0.01696 | 0.0082 | 72.2052
12 | 1.2521 | 0.01861 | 0.011 | 67.281
12.5 | 1.2778 | 0.02045 | 0.0137 | 62.4841
13 | 1.3045 | 0.02233 | 0.0162 | 58.4192
13.5 | 1.3288 | 0.02436 | 0.0187 | 54.5484
14 | 1.3793 | 0.02665 | 0.0157 | 51.7561
14.5 | 1.3859 | 0.02905 | 0.0207 | 47.7074
15 | 1.4054 | 0.03208 | 0.0223 | 43.8092
15.5 | 1.4267 | 0.03509 | 0.0235 | 40.6583
16 | 1.4477 | 0.03827 | 0.0246 | 37.8286
16.5 | 1.4657 | 0.0418 | 0.0254 | 35.0646
17 | 1.4831 | 0.04554 | 0.026 | 32.567
17.5 | 1.4962 | 0.04978 | 0.0264 | 30.0562
18 | 1.5082 | 0.05433 | 0.0264 | 27.76
18.5 | 1.5137 | 0.05968 | 0.0259 | 25.3636
19 | 1.5141 | 0.06583 | 0.025 | 23.0002
19.5 | 1.5233 | 0.07127 | 0.0238 | 21.3736
20 | 1.5267 | 0.07757 | 0.022 | 19.6816

## 87. Re 6M Mach 0.50 (1)
BIGFOIL.COM POLAR EXPORT
NACA64-118 a=0.5
NACA64-118 a=0.5 |  |  |  | Cl Max: | 1.184 | at alpha= | 20 | deg
JavaFoil+Calcfoil stall+Eppler ext transition |  |  |  | L/D Max: | 111.188 | at alpha= | 4 | deg
Re: | 6000000 |  |  | Cd Min: | 0.00539 | at alpha= | 0 | deg
Mach: | 0.5 |  |  | Cl=0 at alpha= | -0.65972 | deg
|  |  |  | @ Cl=0.1, Cd= | 0.0053907
|  |  |  | @ Cl=0.4, Cd= | 0.0055585
|  |  |  | @ Cl=0.6, Cd= | 0.0058422
alpha (deg) | Cl | Cd | Cm | Cl/Cd
-20 | -1.096 | 0.15588 | 0.011 | -7.034
-19.5 | -1.066 | 0.14941 | 0.01 | -7.133
-19 | -1.035 | 0.1456 | 0.01 | -7.111
-18.5 | -1.014 | 0.14688 | 0.01 | -6.901
-18 | -0.986 | 0.13708 | 0.009 | -7.193
-17.5 | -0.953 | 0.13266 | 0.008 | -7.187
-17 | -0.923 | 0.12881 | 0.008 | -7.165
-16.5 | -0.898 | 0.13258 | 0.007 | -6.776
-16 | -0.872 | 0.12006 | 0.007 | -7.265
-15.5 | -0.84 | 0.11713 | 0.006 | -7.168
-15 | -0.81 | 0.11334 | 0.005 | -7.146
-14.5 | -0.786 | 0.11072 | 0.005 | -7.097
-14 | -0.756 | 0.10262 | 0.005 | -7.371
-13.5 | -0.725 | 0.09766 | 0.004 | -7.428
-13 | -0.698 | 0.08938 | 0.004 | -7.814
-12.5 | -0.67 | 0.0961 | 0.003 | -6.972
-12 | -0.642 | 0.0867 | 0.003 | -7.399
-11.5 | -0.618 | 0.07593 | 0.003 | -8.144
-11 | -0.681 | 0.02589 | 0.004 | -26.298
-10.5 | -0.557 | 0.07759 | 0.001 | -7.174
-10 | -0.616 | 0.02437 | 0.002 | -25.269
-9.5 | -0.859 | 0.01995 | 0.001 | -43.041
-9 | -0.93 | 0.01748 | 0 | -53.221
-8.5 | -0.935 | 0.01584 | 0 | -59.038
-8 | -0.915 | 0.01441 | -0.001 | -63.475
-7.5 | -0.879 | 0.01338 | -0.002 | -65.691
-7 | -0.834 | 0.01249 | -0.003 | -66.746
-6.5 | -0.782 | 0.0118 | -0.004 | -66.286
-6 | -0.725 | 0.01115 | -0.005 | -65.062
-5.5 | -0.665 | 0.01053 | -0.005 | -63.13
-5 | -0.602 | 0.00982 | -0.006 | -61.317
-4.5 | -0.538 | 0.0087 | -0.007 | -61.897
-4 | -0.474 | 0.00688 | -0.008 | -68.88
-3.5 | -0.404 | 0.0062 | -0.009 | -65.18
-3 | -0.334 | 0.0055 | -0.01 | -60.702
-2.5 | -0.263 | 0.00545 | -0.011 | -48.201
-2 | -0.192 | 0.00541 | -0.012 | -35.492
-1.5 | -0.12 | 0.0054 | -0.013 | -22.278
-1 | -0.049 | 0.00542 | -0.014 | -8.989
-0.5 | 0.023 | 0.0054 | -0.014 | 4.252
0 | 0.095 | 0.00539 | -0.015 | 17.565
0.5 | 0.166 | 0.0054 | -0.016 | 30.819
1 | 0.238 | 0.00546 | -0.017 | 43.632
1.5 | 0.31 | 0.00545 | -0.018 | 56.857
2 | 0.381 | 0.00554 | -0.019 | 68.845
2.5 | 0.453 | 0.00561 | -0.02 | 80.713
3 | 0.525 | 0.00569 | -0.021 | 92.218
3.5 | 0.593 | 0.00583 | -0.022 | 101.588
4 | 0.662 | 0.00595 | -0.022 | 111.188
4.5 | 0.724 | 0.00753 | -0.023 | 96.166
5 | 0.785 | 0.00897 | -0.024 | 87.518
5.5 | 0.843 | 0.0109 | -0.024 | 77.307
6 | 0.9 | 0.01267 | -0.025 | 71.024
6.5 | 0.956 | 0.01344 | -0.026 | 71.119
7 | 1.007 | 0.01434 | -0.027 | 70.267
7.5 | 1.053 | 0.01529 | -0.027 | 68.867
8 | 1.091 | 0.01651 | -0.028 | 66.07
8.5 | 1.117 | 0.01788 | -0.029 | 62.448
9 | 1.125 | 0.01947 | -0.03 | 57.8
9.5 | 1.101 | 0.02134 | -0.03 | 51.585
10 | 0.958 | 0.02417 | -0.031 | 39.634
10.5 | 0.735 | 0.02756 | -0.031 | 26.659
11 | 0.657 | 0.07981 | -0.017 | 8.238
11.5 | 0.798 | 0.02928 | -0.033 | 27.267
12 | 0.725 | 0.07826 | -0.023 | 9.266
12.5 | 0.741 | 0.09272 | -0.019 | 7.997
13 | 0.772 | 0.09918 | -0.021 | 7.788
13.5 | 0.796 | 0.10192 | -0.019 | 7.812
14 | 0.827 | 0.10551 | -0.021 | 7.835
14.5 | 0.863 | 0.10743 | -0.025 | 8.031
15 | 0.881 | 0.11314 | -0.022 | 7.783
15.5 | 0.912 | 0.1168 | -0.024 | 7.811
16 | 0.95 | 0.11784 | -0.027 | 8.06
16.5 | 0.965 | 0.12679 | -0.024 | 7.611
17 | 0.995 | 0.13161 | -0.026 | 7.557
17.5 | 1.031 | 0.13214 | -0.029 | 7.802
18 | 1.067 | 0.13401 | -0.031 | 7.964
18.5 | 1.077 | 0.14141 | -0.027 | 7.615
19 | 1.108 | 0.147 | -0.029 | 7.539
19.5 | 1.147 | 0.14801 | -0.032 | 7.75
20 | 1.184 | 0.14789 | -0.034 | 8.009

## 88. Re 6M Mach 0.50 (2)
BIGFOIL.COM POLAR EXPORT
NACA64-118 a=0.5
NACA64-118 a=0.5 |  |  |  | Cl Max: | 1.1973 | at alpha= | 12.5 | deg
XFOIL ncrit=9 |  |  |  | L/D Max: | 114.348 | at alpha= | 3.5 | deg
Re: | 6000000 |  |  | Cd Min: | 0.15126 | at alpha= | 17.5 | deg
Mach: | 0.5 |  |  | Cl=0 at alpha= | -0.66896 | deg
|  |  |  | @ Cl=0.1, Cd= | 0.0047493
|  |  |  | @ Cl=0.4, Cd= | 0.0048537
|  |  |  | @ Cl=0.6, Cd= | 0.0052727
alpha (deg) | Cl | Cd | Cm | Cl/Cd
-16.5 | -0.835 | 0.13801 | -0.013 | -6.0503
-16 | -0.8552 | 0.12457 | -0.0224 | -6.8652
-15.5 | -0.8775 | 0.11112 | -0.0316 | -7.8969
-15 | -0.9017 | 0.09786 | -0.0407 | -9.2142
-14.5 | -0.9291 | 0.08492 | -0.0494 | -10.9409
-14 | -0.9596 | 0.07266 | -0.057 | -13.2067
-13.5 | -0.9884 | 0.06182 | -0.0625 | -15.9884
-13 | -1.0092 | 0.05279 | -0.0657 | -19.1173
-12.5 | -1.0296 | 0.04471 | -0.067 | -23.0284
-12 | -1.0449 | 0.03778 | -0.0666 | -27.6575
-11.5 | -1.0531 | 0.03198 | -0.0646 | -32.93
-11 | -1.0527 | 0.02724 | -0.0615 | -38.6454
-10.5 | -1.0456 | 0.02323 | -0.0576 | -45.0108
-10 | -1.0278 | 0.02005 | -0.0534 | -51.2618
-9.5 | -1.001 | 0.01751 | -0.0491 | -57.1673
-9 | -0.9731 | 0.01527 | -0.0444 | -63.7263
-8.5 | -0.9376 | 0.0136 | -0.0399 | -68.9412
-8 | -0.9005 | 0.01225 | -0.0351 | -73.5102
-7.5 | -0.8657 | 0.01122 | -0.0293 | -77.1569
-7 | -0.8277 | 0.01051 | -0.0232 | -78.7536
-6.5 | -0.7706 | 0.00995 | -0.0203 | -77.4472
-6 | -0.7097 | 0.00943 | -0.0181 | -75.2598
-5.5 | -0.6461 | 0.009 | -0.0166 | -71.7889
-4.5 | -0.5192 | 0.00793 | -0.0142 | -65.4729
-4 | -0.4554 | 0.00733 | -0.0134 | -62.1282
-3.5 | -0.3921 | 0.00662 | -0.0127 | -59.2296
-2.5 | -0.2655 | 0.00496 | -0.0121 | -53.5282
-2 | -0.1937 | 0.00481 | -0.013 | -40.2703
-1.5 | -0.1209 | 0.00478 | -0.014 | -25.2929
-1 | -0.0482 | 0.00472 | -0.0151 | -10.2119
-0.5 | 0.0246 | 0.00472 | -0.0162 | 5.2119
0 | 0.0973 | 0.00475 | -0.0173 | 20.4842
0.5 | 0.1703 | 0.00473 | -0.0185 | 36.0042
1 | 0.2433 | 0.00475 | -0.0196 | 51.2211
1.5 | 0.3159 | 0.00483 | -0.0207 | 65.4037
2 | 0.389 | 0.00484 | -0.0217 | 80.3719
2.5 | 0.4615 | 0.00493 | -0.0226 | 93.6105
3 | 0.5343 | 0.00504 | -0.0234 | 106.0119
3.5 | 0.6049 | 0.00529 | -0.0238 | 114.3478
4 | 0.6601 | 0.00651 | -0.0222 | 101.3978
4.5 | 0.7134 | 0.00757 | -0.02 | 94.2404
5.5 | 0.8151 | 0.00931 | -0.0141 | 87.551
6 | 0.8464 | 0.01025 | -0.0079 | 82.5756
6.5 | 0.8695 | 0.01139 | -0.0009 | 76.3389
7 | 0.9049 | 0.01265 | 0.0037 | 71.5336
7.5 | 0.9412 | 0.01413 | 0.0077 | 66.61
8 | 0.9786 | 0.01572 | 0.0115 | 62.2519
8.5 | 1.0117 | 0.01765 | 0.0154 | 57.3201
9 | 1.0467 | 0.01963 | 0.0189 | 53.3214
9.5 | 1.0771 | 0.02196 | 0.0226 | 49.0483
10 | 1.1051 | 0.02456 | 0.0262 | 44.9959
10.5 | 1.1315 | 0.02742 | 0.0297 | 41.2655
11 | 1.1559 | 0.03064 | 0.0328 | 37.7252
11.5 | 1.178 | 0.03421 | 0.0358 | 34.4344
12 | 1.191 | 0.03864 | 0.0384 | 30.823
12.5 | 1.1973 | 0.04383 | 0.0404 | 27.3169
13 | 1.1929 | 0.05021 | 0.0415 | 23.7582
13.5 | 1.1813 | 0.05763 | 0.0414 | 20.498
14 | 1.1612 | 0.06631 | 0.0399 | 17.5117
15 | 1.1146 | 0.08722 | 0.031 | 12.7792
15.5 | 1.0885 | 0.09923 | 0.0245 | 10.9695
16 | 1.0646 | 0.11177 | 0.0169 | 9.5249
16.5 | 1.0436 | 0.12458 | 0.0086 | 8.3769
17 | 1.0259 | 0.13743 | 0 | 7.4649
17.5 | 1.0034 | 0.15126 | -0.0097 | 6.6336

## 89. Re 7M Mach 0.00 (1)
BIGFOIL.COM POLAR EXPORT
NACA64-118 a=0.5
NACA64-118 a=0.5 |  |  |  | Cl Max: | 1.44 | at alpha= | 16 | deg
JavaFoil+Calcfoil stall+Eppler ext transition |  |  |  | L/D Max: | 98.387 | at alpha= | 5 | deg
Re: | 7000000 |  |  | Cd Min: | 0.00503 | at alpha= | -0.5 | deg
Mach: | 0 |  |  | Cl=0 at alpha= | -0.66129 | deg
|  |  |  | @ Cl=0.1, Cd= | 0.0050529
|  |  |  | @ Cl=0.4, Cd= | 0.0052152
|  |  |  | @ Cl=0.6, Cd= | 0.0061613
alpha (deg) | Cl | Cd | Cm | Cl/Cd
-20 | -1.232 | 0.05725 | 0.013 | -21.514
-19.5 | -1.25 | 0.05318 | 0.013 | -23.508
-19 | -1.271 | 0.04728 | 0.013 | -26.876
-18.5 | -1.287 | 0.04309 | 0.012 | -29.87
-18 | -1.301 | 0.03936 | 0.012 | -33.05
-17.5 | -1.313 | 0.03553 | 0.011 | -36.939
-17 | -1.32 | 0.03264 | 0.011 | -40.455
-16.5 | -1.325 | 0.0302 | 0.01 | -43.865
-16 | -1.327 | 0.02741 | 0.01 | -48.403
-15.5 | -1.325 | 0.02525 | 0.009 | -52.482
-15 | -1.319 | 0.02334 | 0.008 | -56.525
-14.5 | -1.309 | 0.02174 | 0.008 | -60.219
-14 | -1.296 | 0.02031 | 0.007 | -63.796
-13.5 | -1.277 | 0.01887 | 0.006 | -67.693
-13 | -1.254 | 0.01769 | 0.006 | -70.86
-12.5 | -1.228 | 0.0165 | 0.005 | -74.42
-12 | -1.198 | 0.01546 | 0.005 | -77.514
-11.5 | -1.165 | 0.01462 | 0.004 | -79.696
-11 | -1.13 | 0.01378 | 0.003 | -82.013
-10.5 | -1.092 | 0.01295 | 0.003 | -84.387
-10 | -1.052 | 0.01227 | 0.002 | -85.718
-9.5 | -1.009 | 0.01165 | 0.001 | -86.538
-9 | -0.963 | 0.0111 | 0 | -86.762
-8.5 | -0.916 | 0.01062 | 0 | -86.217
-8 | -0.866 | 0.01016 | -0.001 | -85.238
-7.5 | -0.814 | 0.00981 | -0.002 | -83.034
-7 | -0.762 | 0.0088 | -0.003 | -86.616
-6.5 | -0.709 | 0.00911 | -0.003 | -77.798
-6 | -0.651 | 0.00878 | -0.004 | -74.145
-5.5 | -0.592 | 0.00831 | -0.005 | -71.269
-5 | -0.533 | 0.00757 | -0.006 | -70.379
-4.5 | -0.473 | 0.00682 | -0.006 | -69.273
-4 | -0.412 | 0.00613 | -0.007 | -67.162
-3.5 | -0.351 | 0.00577 | -0.008 | -60.817
-3 | -0.289 | 0.00512 | -0.009 | -56.528
-2.5 | -0.228 | 0.00509 | -0.009 | -44.76
-2 | -0.166 | 0.0051 | -0.01 | -32.615
-1.5 | -0.104 | 0.00508 | -0.011 | -20.543
-1 | -0.042 | 0.00505 | -0.012 | -8.348
-0.5 | 0.02 | 0.00503 | -0.013 | 3.952
0 | 0.082 | 0.00505 | -0.013 | 16.237
0.5 | 0.144 | 0.00506 | -0.014 | 28.486
1 | 0.206 | 0.00505 | -0.015 | 40.81
1.5 | 0.268 | 0.00509 | -0.016 | 52.732
2 | 0.33 | 0.00513 | -0.016 | 64.443
2.5 | 0.392 | 0.00521 | -0.017 | 75.226
3 | 0.454 | 0.00525 | -0.018 | 86.567
3.5 | 0.514 | 0.0053 | -0.019 | 97.105
4 | 0.575 | 0.00594 | -0.019 | 96.858
4.5 | 0.636 | 0.00648 | -0.02 | 98.107
5 | 0.696 | 0.00707 | -0.021 | 98.387
5.5 | 0.755 | 0.00817 | -0.022 | 92.371
6 | 0.807 | 0.00892 | -0.022 | 90.404
6.5 | 0.859 | 0.01005 | -0.023 | 85.518
7 | 0.913 | 0.01046 | -0.024 | 87.233
7.5 | 0.965 | 0.0109 | -0.024 | 88.505
8 | 1.015 | 0.01141 | -0.025 | 88.978
8.5 | 1.064 | 0.01194 | -0.026 | 89.184
9 | 1.111 | 0.01253 | -0.026 | 88.703
9.5 | 1.156 | 0.01318 | -0.027 | 87.755
10 | 1.199 | 0.01385 | -0.028 | 86.55
10.5 | 1.237 | 0.01461 | -0.028 | 84.681
11 | 1.273 | 0.01542 | -0.029 | 82.578
11.5 | 1.305 | 0.01629 | -0.029 | 80.114
12 | 1.335 | 0.01727 | -0.03 | 77.288
12.5 | 1.36 | 0.01823 | -0.031 | 74.627
13 | 1.382 | 0.01949 | -0.031 | 70.915
13.5 | 1.401 | 0.02053 | -0.032 | 68.254
14 | 1.416 | 0.02203 | -0.032 | 64.266
14.5 | 1.427 | 0.02342 | -0.033 | 60.951
15 | 1.435 | 0.0249 | -0.033 | 57.628
15.5 | 1.439 | 0.0265 | -0.034 | 54.32
16 | 1.44 | 0.02821 | -0.034 | 51.056
16.5 | 1.436 | 0.03071 | -0.035 | 46.762
17 | 1.43 | 0.03323 | -0.035 | 43.024
17.5 | 1.42 | 0.03568 | -0.036 | 39.806
18 | 1.407 | 0.03904 | -0.036 | 36.029
18.5 | 1.392 | 0.04182 | -0.037 | 33.291
19 | 1.371 | 0.04592 | -0.037 | 29.844
19.5 | 1.345 | 0.0505 | -0.037 | 26.637
20 | 1.319 | 0.0548 | -0.038 | 24.065

## 90. Re 7M Mach 0.00 (2)
BIGFOIL.COM POLAR EXPORT
NACA64-118 a=0.5
NACA64-118 a=0.5 |  |  |  | Cl Max: | 1.6062 | at alpha= | 20 | deg
XFOIL ncrit=9 |  |  |  | L/D Max: | 101.808 | at alpha= | 9.5 | deg
Re: | 7000000 |  |  | Cd Min: | 0.05402 | at alpha= | 20 | deg
Mach: | 0 |  |  | Cl=0 at alpha= | -0.66611 | deg
|  |  |  | @ Cl=0.1, Cd= | 0.004333
|  |  |  | @ Cl=0.4, Cd= | 0.0045648
|  |  |  | @ Cl=0.6, Cd= | 0.0064609
alpha (deg) | Cl | Cd | Cm | Cl/Cd
-20 | -1.5767 | 0.04445 | -0.0391 | -35.4713
-19.5 | -1.5629 | 0.04079 | -0.0393 | -38.3158
-19 | -1.5477 | 0.03743 | -0.0393 | -41.3492
-18.5 | -1.5305 | 0.03433 | -0.0391 | -44.582
-18 | -1.5127 | 0.03142 | -0.0386 | -48.1445
-17.5 | -1.496 | 0.02857 | -0.0378 | -52.3626
-17 | -1.4771 | 0.02607 | -0.0367 | -56.659
-16.5 | -1.4533 | 0.0238 | -0.0363 | -61.063
-16 | -1.4337 | 0.02183 | -0.0342 | -65.6757
-15.5 | -1.4099 | 0.02011 | -0.0323 | -70.1094
-15 | -1.3851 | 0.01852 | -0.0303 | -74.7894
-14.5 | -1.3579 | 0.01716 | -0.0281 | -79.1317
-14 | -1.3298 | 0.01595 | -0.0258 | -83.373
-13.5 | -1.3004 | 0.0149 | -0.0233 | -87.2752
-13 | -1.2739 | 0.01388 | -0.0201 | -91.7795
-12.5 | -1.2484 | 0.01302 | -0.0162 | -95.8833
-12 | -1.2247 | 0.01238 | -0.0113 | -98.9257
-11.5 | -1.1835 | 0.01186 | -0.0094 | -99.7892
-10.5 | -1.0902 | 0.01099 | -0.0073 | -99.1993
-10 | -1.0422 | 0.0105 | -0.0065 | -99.2571
-9.5 | -0.9918 | 0.0101 | -0.006 | -98.198
-9 | -0.9395 | 0.00974 | -0.0058 | -96.4579
-8.5 | -0.8866 | 0.00941 | -0.0057 | -94.2189
-8 | -0.8331 | 0.00904 | -0.0057 | -92.1571
-7.5 | -0.7781 | 0.00877 | -0.0059 | -88.7229
-7 | -0.7232 | 0.00844 | -0.0061 | -85.6872
-6.5 | -0.6676 | 0.00816 | -0.0064 | -81.8137
-6 | -0.6116 | 0.00786 | -0.0068 | -77.8117
-5.5 | -0.5558 | 0.00753 | -0.0071 | -73.8114
-5 | -0.5001 | 0.00711 | -0.0074 | -70.3376
-4.5 | -0.4435 | 0.00679 | -0.0079 | -65.3166
-4 | -0.3871 | 0.00638 | -0.0084 | -60.674
-3.5 | -0.3311 | 0.0059 | -0.0088 | -56.1186
-3 | -0.2747 | 0.00541 | -0.0094 | -50.7763
-2.5 | -0.2195 | 0.00469 | -0.0098 | -46.8017
-2 | -0.1608 | 0.00446 | -0.0107 | -36.0538
-1.5 | -0.1005 | 0.00442 | -0.0116 | -22.7376
-1 | -0.0402 | 0.00437 | -0.0126 | -9.1991
-0.5 | 0.02 | 0.00436 | -0.0136 | 4.5872
0 | 0.0803 | 0.00432 | -0.0146 | 18.588
0.5 | 0.1407 | 0.00436 | -0.0156 | 32.2706
1 | 0.201 | 0.00435 | -0.0166 | 46.2069
1.5 | 0.2611 | 0.00442 | -0.0176 | 59.0724
2 | 0.3211 | 0.00449 | -0.0185 | 71.5145
2.5 | 0.3811 | 0.00453 | -0.0195 | 84.128
3 | 0.4408 | 0.00464 | -0.0204 | 95
3.5 | 0.496 | 0.00522 | -0.0208 | 95.0192
4 | 0.5498 | 0.0059 | -0.021 | 93.1864
4.5 | 0.6035 | 0.0065 | -0.0211 | 92.8462
5 | 0.6571 | 0.00707 | -0.0212 | 92.942
5.5 | 0.7103 | 0.00757 | -0.0212 | 93.8309
6 | 0.764 | 0.008 | -0.0213 | 95.5
6.5 | 0.8157 | 0.00851 | -0.021 | 95.8519
7 | 0.8675 | 0.00895 | -0.0207 | 96.9274
7.5 | 0.9191 | 0.00936 | -0.0204 | 98.1944
8 | 0.9702 | 0.00974 | -0.02 | 99.6099
8.5 | 1.0205 | 0.0101 | -0.0195 | 101.0396
9 | 1.0682 | 0.01054 | -0.0186 | 101.3472
9.5 | 1.1148 | 0.01095 | -0.0175 | 101.8082
10 | 1.1579 | 0.01142 | -0.0159 | 101.3923
10.5 | 1.1849 | 0.01198 | -0.0113 | 98.9065
11 | 1.2127 | 0.01268 | -0.0074 | 95.6388
11.5 | 1.2427 | 0.01349 | -0.0043 | 92.1201
12 | 1.2719 | 0.01447 | -0.0014 | 87.8991
12.5 | 1.2993 | 0.01565 | 0.0014 | 83.0224
13 | 1.3256 | 0.017 | 0.004 | 77.9765
13.5 | 1.3534 | 0.01833 | 0.0063 | 73.8352
14 | 1.3794 | 0.01977 | 0.0085 | 69.7724
14.5 | 1.4112 | 0.02125 | 0.0093 | 66.4094
15 | 1.4342 | 0.02327 | 0.011 | 61.633
15.5 | 1.4547 | 0.02556 | 0.0127 | 56.9131
16 | 1.4765 | 0.02785 | 0.014 | 53.0162
16.5 | 1.4985 | 0.03026 | 0.015 | 49.5208
17 | 1.5199 | 0.03281 | 0.0159 | 46.3243
17.5 | 1.5394 | 0.03562 | 0.0166 | 43.2173
18 | 1.5575 | 0.03863 | 0.0171 | 40.3184
18.5 | 1.573 | 0.04199 | 0.0175 | 37.4613
19 | 1.5849 | 0.04578 | 0.0177 | 34.6199
19.5 | 1.5962 | 0.04976 | 0.0176 | 32.078
20 | 1.6062 | 0.05402 | 0.0173 | 29.7334

## 91. Re 7M Mach 0.10 (1)
BIGFOIL.COM POLAR EXPORT
NACA64-118 a=0.5
NACA64-118 a=0.5 |  |  |  | Cl Max: | 1.423 | at alpha= | 15.5 | deg
JavaFoil+Calcfoil stall+Eppler ext transition |  |  |  | L/D Max: | 98.515 | at alpha= | 4.5 | deg
Re: | 7000000 |  |  | Cd Min: | 0.00504 | at alpha= | 0 | deg
Mach: | 0.1 |  |  | Cl=0 at alpha= | -0.66129 | deg
|  |  |  | @ Cl=0.1, Cd= | 0.0050514
|  |  |  | @ Cl=0.4, Cd= | 0.0051948
|  |  |  | @ Cl=0.6, Cd= | 0.0061667
alpha (deg) | Cl | Cd | Cm | Cl/Cd
-20 | -1.179 | 0.06182 | 0.013 | -19.077
-19.5 | -1.202 | 0.05725 | 0.013 | -20.996
-19 | -1.228 | 0.05029 | 0.013 | -24.416
-18.5 | -1.249 | 0.04554 | 0.012 | -27.418
-18 | -1.268 | 0.04049 | 0.012 | -31.328
-17.5 | -1.283 | 0.03713 | 0.011 | -34.545
-17 | -1.294 | 0.03396 | 0.011 | -38.111
-16.5 | -1.302 | 0.03133 | 0.01 | -41.562
-16 | -1.308 | 0.02832 | 0.01 | -46.196
-15.5 | -1.309 | 0.026 | 0.009 | -50.364
-15 | -1.306 | 0.0241 | 0.008 | -54.207
-14.5 | -1.299 | 0.02228 | 0.008 | -58.328
-14 | -1.288 | 0.02077 | 0.007 | -62.002
-13.5 | -1.272 | 0.01928 | 0.007 | -65.973
-13 | -1.25 | 0.01805 | 0.006 | -69.222
-12.5 | -1.225 | 0.0168 | 0.005 | -72.916
-12 | -1.197 | 0.01573 | 0.005 | -76.11
-11.5 | -1.165 | 0.01486 | 0.004 | -78.399
-11 | -1.131 | 0.01396 | 0.003 | -80.972
-10.5 | -1.094 | 0.01312 | 0.003 | -83.364
-10 | -1.054 | 0.01241 | 0.002 | -84.879
-9.5 | -1.011 | 0.01178 | 0.001 | -85.773
-9 | -0.966 | 0.01124 | 0 | -85.934
-8.5 | -0.918 | 0.01072 | 0 | -85.672
-8 | -0.869 | 0.01027 | -0.001 | -84.619
-7.5 | -0.817 | 0.00987 | -0.002 | -82.796
-7 | -0.765 | 0.00886 | -0.003 | -86.294
-6.5 | -0.712 | 0.00913 | -0.003 | -78.019
-6 | -0.654 | 0.00879 | -0.004 | -74.42
-5.5 | -0.595 | 0.00841 | -0.005 | -70.807
-5 | -0.535 | 0.00764 | -0.006 | -70.061
-4.5 | -0.475 | 0.00688 | -0.006 | -69.048
-4 | -0.414 | 0.00613 | -0.007 | -67.483
-3.5 | -0.353 | 0.00577 | -0.008 | -61.046
-3 | -0.291 | 0.00512 | -0.009 | -56.841
-2.5 | -0.229 | 0.00513 | -0.009 | -44.649
-2 | -0.167 | 0.0051 | -0.01 | -32.793
-1.5 | -0.105 | 0.00507 | -0.011 | -20.656
-1 | -0.042 | 0.00505 | -0.012 | -8.395
-0.5 | 0.02 | 0.00506 | -0.013 | 3.951
0 | 0.082 | 0.00504 | -0.013 | 16.35
0.5 | 0.145 | 0.00508 | -0.014 | 28.494
1 | 0.207 | 0.00508 | -0.015 | 40.753
1.5 | 0.27 | 0.00508 | -0.016 | 53.098
2 | 0.332 | 0.00515 | -0.016 | 64.436
2.5 | 0.394 | 0.00519 | -0.017 | 76.001
3 | 0.457 | 0.00524 | -0.018 | 87.143
3.5 | 0.517 | 0.00531 | -0.019 | 97.277
4 | 0.578 | 0.00599 | -0.02 | 96.432
4.5 | 0.639 | 0.00648 | -0.02 | 98.515
5 | 0.699 | 0.00718 | -0.021 | 97.431
5.5 | 0.759 | 0.00828 | -0.022 | 91.613
6 | 0.81 | 0.00898 | -0.022 | 90.234
6.5 | 0.863 | 0.01014 | -0.023 | 85.086
7 | 0.916 | 0.01057 | -0.024 | 86.707
7.5 | 0.969 | 0.01102 | -0.024 | 87.87
8 | 1.019 | 0.01152 | -0.025 | 88.471
8.5 | 1.068 | 0.01208 | -0.026 | 88.422
9 | 1.115 | 0.01269 | -0.026 | 87.882
9.5 | 1.16 | 0.01333 | -0.027 | 86.996
10 | 1.201 | 0.01407 | -0.028 | 85.392
10.5 | 1.239 | 0.0148 | -0.028 | 83.733
11 | 1.274 | 0.01566 | -0.029 | 81.387
11.5 | 1.306 | 0.01655 | -0.03 | 78.874
12 | 1.334 | 0.01754 | -0.03 | 76.047
12.5 | 1.358 | 0.01854 | -0.031 | 73.269
13 | 1.378 | 0.01986 | -0.031 | 69.401
13.5 | 1.395 | 0.02105 | -0.032 | 66.294
14 | 1.408 | 0.02232 | -0.032 | 63.087
14.5 | 1.417 | 0.02393 | -0.033 | 59.209
15 | 1.422 | 0.02569 | -0.034 | 55.342
15.5 | 1.423 | 0.02732 | -0.034 | 52.081
16 | 1.42 | 0.02923 | -0.035 | 48.583
16.5 | 1.413 | 0.03163 | -0.035 | 44.691
17 | 1.403 | 0.03428 | -0.035 | 40.927
17.5 | 1.389 | 0.0374 | -0.036 | 37.127
18 | 1.372 | 0.04058 | -0.036 | 33.805
18.5 | 1.352 | 0.04421 | -0.037 | 30.583
19 | 1.327 | 0.04794 | -0.037 | 27.685
19.5 | 1.296 | 0.05338 | -0.037 | 24.276
20 | 1.262 | 0.05959 | -0.037 | 21.181

## 92. Re 7M Mach 0.10 (2)
BIGFOIL.COM POLAR EXPORT
NACA64-118 a=0.5
NACA64-118 a=0.5 |  |  |  | Cl Max: | 1.5996 | at alpha= | 20 | deg
XFOIL ncrit=9 |  |  |  | L/D Max: | 101.066 | at alpha= | 9.5 | deg
Re: | 7000000 |  |  | Cd Min: | 0.05686 | at alpha= | 20 | deg
Mach: | 0.1 |  |  | Cl=0 at alpha= | -0.66584 | deg
|  |  |  | @ Cl=0.1, Cd= | 0.0043426
|  |  |  | @ Cl=0.4, Cd= | 0.0045673
|  |  |  | @ Cl=0.6, Cd= | 0.0064572
alpha (deg) | Cl | Cd | Cm | Cl/Cd
-20 | -1.5692 | 0.04728 | -0.0408 | -33.1895
-19.5 | -1.5571 | 0.0433 | -0.0412 | -35.9607
-19 | -1.5433 | 0.03961 | -0.0413 | -38.9624
-18.5 | -1.5276 | 0.03623 | -0.0411 | -42.164
-18 | -1.5105 | 0.0331 | -0.0407 | -45.6344
-16.5 | -1.4499 | 0.02507 | -0.0388 | -57.8341
-16 | -1.4311 | 0.02295 | -0.0367 | -62.3573
-15.5 | -1.4084 | 0.02105 | -0.0348 | -66.9074
-15 | -1.3845 | 0.0193 | -0.0327 | -71.7358
-14.5 | -1.3577 | 0.01782 | -0.0305 | -76.1897
-14 | -1.3298 | 0.01649 | -0.0282 | -80.6428
-13.5 | -1.3005 | 0.01535 | -0.0257 | -84.7231
-13 | -1.2716 | 0.01431 | -0.0228 | -88.8609
-12.5 | -1.2456 | 0.01333 | -0.0191 | -93.4434
-12 | -1.2221 | 0.01255 | -0.0143 | -97.3785
-11.5 | -1.1879 | 0.01202 | -0.011 | -98.827
-11 | -1.1434 | 0.01154 | -0.0094 | -99.0815
-10.5 | -1.0958 | 0.01111 | -0.0084 | -98.6319
-10 | -1.0476 | 0.01062 | -0.0074 | -98.6441
-9 | -0.9452 | 0.00981 | -0.0064 | -96.3507
-8.5 | -0.8917 | 0.00948 | -0.0063 | -94.0612
-8 | -0.8381 | 0.0091 | -0.0062 | -92.0989
-7.5 | -0.7829 | 0.00881 | -0.0063 | -88.8649
-7 | -0.7276 | 0.00848 | -0.0064 | -85.8019
-6.5 | -0.6716 | 0.0082 | -0.0067 | -81.9024
-6 | -0.6152 | 0.0079 | -0.007 | -77.8734
-5.5 | -0.559 | 0.00757 | -0.0073 | -73.8441
-5 | -0.5031 | 0.00714 | -0.0076 | -70.4622
-4.5 | -0.4462 | 0.00681 | -0.008 | -65.5213
-4 | -0.3895 | 0.0064 | -0.0085 | -60.8594
-3.5 | -0.3331 | 0.00592 | -0.0089 | -56.2669
-3 | -0.2764 | 0.00542 | -0.0095 | -50.9963
-2.5 | -0.2209 | 0.0047 | -0.0099 | -47
-2 | -0.1619 | 0.00447 | -0.0107 | -36.2192
-1.5 | -0.1011 | 0.00442 | -0.0117 | -22.8733
-1 | -0.0405 | 0.00438 | -0.0127 | -9.2466
-0.5 | 0.0201 | 0.00436 | -0.0137 | 4.6101
0 | 0.0809 | 0.00433 | -0.0147 | 18.6836
0.5 | 0.1416 | 0.00437 | -0.0157 | 32.4027
1 | 0.2023 | 0.00436 | -0.0167 | 46.3991
1.5 | 0.2628 | 0.00443 | -0.0177 | 59.3228
2 | 0.3233 | 0.0045 | -0.0186 | 71.8444
2.5 | 0.3836 | 0.00454 | -0.0196 | 84.4934
3 | 0.4437 | 0.00464 | -0.0205 | 95.625
3.5 | 0.4993 | 0.00522 | -0.0209 | 95.6513
4 | 0.5533 | 0.00592 | -0.021 | 93.4628
4.5 | 0.6072 | 0.00654 | -0.0211 | 92.844
5 | 0.6611 | 0.0071 | -0.0212 | 93.1127
5.5 | 0.7145 | 0.00761 | -0.0212 | 93.8896
6 | 0.7684 | 0.00805 | -0.0211 | 95.4534
6.5 | 0.8202 | 0.00856 | -0.0208 | 95.8178
7 | 0.872 | 0.00902 | -0.0204 | 96.6741
7.5 | 0.9239 | 0.00943 | -0.0201 | 97.9745
8 | 0.9749 | 0.00982 | -0.0196 | 99.277
8.5 | 1.0253 | 0.01019 | -0.0189 | 100.6183
9 | 1.0726 | 0.01065 | -0.0178 | 100.7136
9.5 | 1.1188 | 0.01107 | -0.0165 | 101.0659
10 | 1.1591 | 0.01156 | -0.0142 | 100.2682
10.5 | 1.1815 | 0.01222 | -0.0089 | 96.6858
11 | 1.2117 | 0.01295 | -0.0054 | 93.5676
11.5 | 1.242 | 0.01384 | -0.0024 | 89.7399
12 | 1.2711 | 0.01492 | 0.0005 | 85.1944
12.5 | 1.2977 | 0.01622 | 0.0034 | 80.0062
13 | 1.3257 | 0.01756 | 0.0058 | 75.4954
13.5 | 1.3528 | 0.01901 | 0.0081 | 71.1625
14 | 1.3779 | 0.02058 | 0.0105 | 66.9534
15 | 1.4325 | 0.02432 | 0.0129 | 58.9021
15.5 | 1.4522 | 0.02677 | 0.0145 | 54.2473
16 | 1.4762 | 0.02904 | 0.0157 | 50.8333
16.5 | 1.4977 | 0.03161 | 0.0167 | 47.3806
17 | 1.5187 | 0.03431 | 0.0176 | 44.2641
17.5 | 1.5373 | 0.03732 | 0.0183 | 41.1924
18 | 1.5546 | 0.04051 | 0.0188 | 38.3757
18.5 | 1.5686 | 0.04415 | 0.0192 | 35.5289
19 | 1.5785 | 0.04826 | 0.0193 | 32.7082
19.5 | 1.5888 | 0.05253 | 0.0191 | 30.2456
20 | 1.5996 | 0.05686 | 0.0187 | 28.1323

## 93. Re 7M Mach 0.25 (1)
BIGFOIL.COM POLAR EXPORT
NACA64-118 a=0.5
NACA64-118 a=0.5 |  |  |  | Cl Max: | 1.341 | at alpha= | 13.5 | deg
JavaFoil+Calcfoil stall+Eppler ext transition |  |  |  | L/D Max: | 98.817 | at alpha= | 4.5 | deg
Re: | 7000000 |  |  | Cd Min: | 0.00508 | at alpha= | -0.5 | deg
Mach: | 0.25 |  |  | Cl=0 at alpha= | -0.66154 | deg
|  |  |  | @ Cl=0.1, Cd= | 0.005087
|  |  |  | @ Cl=0.4, Cd= | 0.0052477
|  |  |  | @ Cl=0.6, Cd= | 0.0061974
alpha (deg) | Cl | Cd | Cm | Cl/Cd
-19 | -0.804 | 0.13454 | 0.009 | -5.978
-18.5 | -0.86 | 0.11898 | 0.01 | -7.227
-18 | -0.958 | 0.07071 | 0.011 | -13.547
-17.5 | -1.012 | 0.05941 | 0.011 | -17.043
-17 | -1.063 | 0.04998 | 0.01 | -21.263
-16.5 | -1.11 | 0.04114 | 0.01 | -26.985
-16 | -1.147 | 0.0358 | 0.01 | -32.038
-15.5 | -1.175 | 0.03212 | 0.009 | -36.587
-15 | -1.198 | 0.02883 | 0.008 | -41.536
-14.5 | -1.212 | 0.02644 | 0.008 | -45.835
-14 | -1.22 | 0.02422 | 0.007 | -50.377
-13.5 | -1.22 | 0.02209 | 0.007 | -55.252
-13 | -1.212 | 0.02041 | 0.006 | -59.365
-12.5 | -1.198 | 0.01882 | 0.005 | -63.669
-12 | -1.18 | 0.0174 | 0.005 | -67.832
-11.5 | -1.156 | 0.01631 | 0.004 | -70.918
-11 | -1.128 | 0.01527 | 0.003 | -73.912
-10.5 | -1.097 | 0.01422 | 0.003 | -77.092
-10 | -1.061 | 0.01338 | 0.002 | -79.261
-9.5 | -1.021 | 0.01262 | 0.001 | -80.934
-9 | -0.978 | 0.01195 | 0 | -81.822
-8.5 | -0.932 | 0.01129 | 0 | -82.58
-8 | -0.884 | 0.01078 | -0.001 | -82.019
-7.5 | -0.833 | 0.01033 | -0.002 | -80.586
-7 | -0.78 | 0.00987 | -0.003 | -79.021
-6.5 | -0.725 | 0.00951 | -0.003 | -76.231
-6 | -0.671 | 0.00917 | -0.004 | -73.19
-5.5 | -0.611 | 0.00864 | -0.005 | -70.694
-5 | -0.55 | 0.00789 | -0.006 | -69.68
-4.5 | -0.488 | 0.00719 | -0.007 | -67.841
-4 | -0.425 | 0.00629 | -0.007 | -67.587
-3.5 | -0.362 | 0.00584 | -0.008 | -62.023
-3 | -0.299 | 0.00518 | -0.009 | -57.738
-2.5 | -0.235 | 0.00514 | -0.01 | -45.774
-2 | -0.172 | 0.00515 | -0.011 | -33.329
-1.5 | -0.108 | 0.00513 | -0.011 | -21
-1 | -0.044 | 0.0051 | -0.012 | -8.545
-0.5 | 0.021 | 0.00508 | -0.013 | 4.047
0 | 0.085 | 0.00508 | -0.014 | 16.657
0.5 | 0.149 | 0.00511 | -0.015 | 29.119
1 | 0.213 | 0.00514 | -0.015 | 41.43
1.5 | 0.277 | 0.00514 | -0.016 | 53.936
2 | 0.341 | 0.00522 | -0.017 | 65.34
2.5 | 0.405 | 0.00525 | -0.018 | 77.156
3 | 0.469 | 0.00532 | -0.019 | 88.135
3.5 | 0.531 | 0.00538 | -0.019 | 98.72
4 | 0.594 | 0.00615 | -0.02 | 96.592
4.5 | 0.656 | 0.00664 | -0.021 | 98.817
5 | 0.718 | 0.00758 | -0.022 | 94.658
5.5 | 0.771 | 0.00875 | -0.022 | 88.166
6 | 0.828 | 0.00934 | -0.023 | 88.593
6.5 | 0.881 | 0.01058 | -0.024 | 83.292
7 | 0.935 | 0.01108 | -0.024 | 84.397
7.5 | 0.988 | 0.01163 | -0.025 | 84.962
8 | 1.038 | 0.01218 | -0.026 | 85.213
8.5 | 1.086 | 0.01282 | -0.026 | 84.701
9 | 1.132 | 0.01354 | -0.027 | 83.582
9.5 | 1.174 | 0.01433 | -0.028 | 81.912
10 | 1.213 | 0.01513 | -0.028 | 80.175
10.5 | 1.247 | 0.01607 | -0.029 | 77.573
11 | 1.276 | 0.01704 | -0.03 | 74.897
11.5 | 1.3 | 0.01815 | -0.03 | 71.615
12 | 1.319 | 0.01931 | -0.031 | 68.29
12.5 | 1.333 | 0.02055 | -0.031 | 64.849
13 | 1.34 | 0.02205 | -0.032 | 60.771
13.5 | 1.341 | 0.02373 | -0.033 | 56.529
14 | 1.337 | 0.0254 | -0.033 | 52.634
14.5 | 1.326 | 0.02724 | -0.034 | 48.669
15 | 1.308 | 0.02963 | -0.034 | 44.142
15.5 | 1.282 | 0.03265 | -0.035 | 39.279
16 | 1.25 | 0.03629 | -0.035 | 34.455
16.5 | 1.214 | 0.03948 | -0.035 | 30.748
17 | 1.169 | 0.0447 | -0.036 | 26.151
17.5 | 1.117 | 0.05126 | -0.036 | 21.799
18 | 1.062 | 0.05854 | -0.036 | 18.133
18.5 | 0.984 | 0.07931 | -0.035 | 12.412

## 94. Re 7M Mach 0.25 (2)
BIGFOIL.COM POLAR EXPORT
NACA64-118 a=0.5
NACA64-118 a=0.5 |  |  |  | Cl Max: | 1.5561 | at alpha= | 20 | deg
XFOIL ncrit=9 |  |  |  | L/D Max: | 98.312 | at alpha= | 3 | deg
Re: | 7000000 |  |  | Cd Min: | 0.07407 | at alpha= | 20 | deg
Mach: | 0.25 |  |  | Cl=0 at alpha= | -0.6664 | deg
|  |  |  | @ Cl=0.1, Cd= | 0.0043777
|  |  |  | @ Cl=0.4, Cd= | 0.0045933
|  |  |  | @ Cl=0.6, Cd= | 0.0063657
alpha (deg) | Cl | Cd | Cm | Cl/Cd
-20 | -1.5011 | 0.06664 | -0.0463 | -22.5255
-19.5 | -1.5009 | 0.06027 | -0.0482 | -24.9029
-19 | -1.4982 | 0.05444 | -0.0495 | -27.5202
-18.5 | -1.4912 | 0.04928 | -0.0502 | -30.2597
-18 | -1.4795 | 0.04478 | -0.0504 | -33.0393
-16.5 | -1.4262 | 0.03311 | -0.0508 | -43.0746
-16 | -1.4096 | 0.0302 | -0.0489 | -46.6755
-15.5 | -1.3922 | 0.02731 | -0.0471 | -50.9777
-15 | -1.3737 | 0.0246 | -0.0449 | -55.8415
-14.5 | -1.3517 | 0.02227 | -0.0427 | -60.696
-14 | -1.326 | 0.02028 | -0.0403 | -65.3846
-13.5 | -1.299 | 0.01847 | -0.0377 | -70.3303
-13 | -1.2696 | 0.01691 | -0.035 | -75.0798
-12.5 | -1.2378 | 0.01561 | -0.0322 | -79.2953
-12 | -1.2098 | 0.0143 | -0.0287 | -84.6014
-11.5 | -1.1814 | 0.0132 | -0.0247 | -89.5
-11 | -1.1537 | 0.01235 | -0.02 | -93.417
-10.5 | -1.1213 | 0.01179 | -0.0154 | -95.106
-10 | -1.0744 | 0.01127 | -0.0134 | -95.3327
-9.5 | -1.0255 | 0.01075 | -0.0117 | -95.3953
-9 | -0.9741 | 0.01026 | -0.0104 | -94.9415
-8.5 | -0.9199 | 0.00985 | -0.0096 | -93.3909
-8 | -0.8646 | 0.00948 | -0.009 | -91.2025
-7.5 | -0.8086 | 0.00908 | -0.0086 | -89.0529
-7 | -0.751 | 0.00878 | -0.0084 | -85.5353
-6.5 | -0.6935 | 0.00843 | -0.0083 | -82.2657
-6 | -0.6352 | 0.00813 | -0.0084 | -78.1304
-5.5 | -0.5767 | 0.00779 | -0.0085 | -74.0308
-5 | -0.5192 | 0.00735 | -0.0086 | -70.6395
-4.5 | -0.4606 | 0.00698 | -0.0089 | -65.9885
-4 | -0.402 | 0.00655 | -0.0092 | -61.374
-3.5 | -0.3442 | 0.00603 | -0.0095 | -57.0813
-3 | -0.2856 | 0.00551 | -0.01 | -51.833
-2.5 | -0.2289 | 0.00474 | -0.0103 | -48.2911
-2 | -0.1676 | 0.0045 | -0.0111 | -37.2444
-1.5 | -0.1046 | 0.00446 | -0.0121 | -23.4529
-1 | -0.0419 | 0.00443 | -0.0131 | -9.4582
-0.5 | 0.0209 | 0.00439 | -0.0141 | 4.7608
0 | 0.0839 | 0.00437 | -0.0152 | 19.1991
0.5 | 0.1467 | 0.0044 | -0.0162 | 33.3409
1 | 0.2098 | 0.00441 | -0.0173 | 47.5737
1.5 | 0.2724 | 0.00446 | -0.0182 | 61.0762
2 | 0.3351 | 0.00453 | -0.0192 | 73.9735
2.5 | 0.3977 | 0.00459 | -0.0202 | 86.6449
3 | 0.4601 | 0.00468 | -0.0211 | 98.312
3.5 | 0.5176 | 0.00527 | -0.0214 | 98.2163
4.5 | 0.6274 | 0.00673 | -0.0212 | 93.2244
5 | 0.6824 | 0.0073 | -0.021 | 93.4795
5.5 | 0.7368 | 0.00787 | -0.0206 | 93.6213
6 | 0.7915 | 0.00835 | -0.0202 | 94.7904
6.5 | 0.8434 | 0.00893 | -0.0194 | 94.4457
7 | 0.8964 | 0.00939 | -0.0186 | 95.4633
7.5 | 0.9488 | 0.00982 | -0.0177 | 96.6191
8 | 0.9994 | 0.01025 | -0.0165 | 97.5024
8.5 | 1.0469 | 0.01074 | -0.0147 | 97.4767
9 | 1.0893 | 0.01122 | -0.012 | 97.0856
9.5 | 1.1157 | 0.01186 | -0.0067 | 94.0725
10 | 1.144 | 0.01278 | -0.0024 | 89.5149
10.5 | 1.1761 | 0.01377 | 0.001 | 85.4103
11 | 1.2082 | 0.0149 | 0.004 | 81.0872
11.5 | 1.2378 | 0.01626 | 0.007 | 76.1255
12 | 1.2645 | 0.0179 | 0.0101 | 70.6425
12.5 | 1.2943 | 0.01949 | 0.0126 | 66.4084
13 | 1.3216 | 0.0213 | 0.0151 | 62.0469
13.5 | 1.347 | 0.02328 | 0.0175 | 57.8608
14 | 1.3675 | 0.02549 | 0.0203 | 53.6485
15 | 1.4228 | 0.03071 | 0.0218 | 46.3302
15.5 | 1.4458 | 0.03354 | 0.0231 | 43.1067
16 | 1.467 | 0.03664 | 0.0243 | 40.0382
16.5 | 1.4856 | 0.04005 | 0.0253 | 37.0936
17 | 1.5021 | 0.04378 | 0.026 | 34.3102
17.5 | 1.5152 | 0.04794 | 0.0266 | 31.6062
18 | 1.5261 | 0.05248 | 0.0268 | 29.0796
18.5 | 1.5359 | 0.05733 | 0.0266 | 26.7905
19 | 1.544 | 0.06254 | 0.026 | 24.6882
19.5 | 1.5532 | 0.06786 | 0.025 | 22.8883
20 | 1.5561 | 0.07407 | 0.0235 | 21.0085

## 95. Re 7M Mach 0.50 (1)
BIGFOIL.COM POLAR EXPORT
NACA64-118 a=0.5
NACA64-118 a=0.5 |  |  |  | Cl Max: | 1.194 | at alpha= | 20 | deg
JavaFoil+Calcfoil stall+Eppler ext transition |  |  |  | L/D Max: | 103.649 | at alpha= | 3.5 | deg
Re: | 7000000 |  |  | Cd Min: | 0.00527 | at alpha= | -1 | deg
Mach: | 0.5 |  |  | Cl=0 at alpha= | -0.65972 | deg
|  |  |  | @ Cl=0.1, Cd= | 0.0052728
|  |  |  | @ Cl=0.4, Cd= | 0.0054485
|  |  |  | @ Cl=0.6, Cd= | 0.0058427
alpha (deg) | Cl | Cd | Cm | Cl/Cd
-20 | -1.1 | 0.15107 | 0.011 | -7.283
-19.5 | -1.068 | 0.14562 | 0.011 | -7.336
-19 | -1.036 | 0.14405 | 0.01 | -7.189
-18.5 | -1.015 | 0.14371 | 0.01 | -7.064
-18 | -0.991 | 0.13218 | 0.01 | -7.495
-17.5 | -0.955 | 0.13123 | 0.008 | -7.278
-17 | -0.923 | 0.12576 | 0.008 | -7.34
-16.5 | -0.899 | 0.12981 | 0.007 | -6.924
-16 | -0.875 | 0.11659 | 0.007 | -7.505
-15.5 | -0.841 | 0.11535 | 0.006 | -7.292
-15 | -0.81 | 0.11069 | 0.005 | -7.318
-14.5 | -0.787 | 0.10944 | 0.006 | -7.193
-14 | -0.758 | 0.10085 | 0.005 | -7.52
-13.5 | -0.727 | 0.0962 | 0.004 | -7.561
-13 | -0.701 | 0.08751 | 0.004 | -8.008
-12.5 | -0.67 | 0.09499 | 0.003 | -7.059
-12 | -0.642 | 0.08573 | 0.003 | -7.492
-11.5 | -0.633 | 0.06617 | 0.003 | -9.563
-11 | -0.683 | 0.02477 | 0.004 | -27.579
-10.5 | -0.557 | 0.07682 | 0.001 | -7.248
-10 | -0.618 | 0.02323 | 0.002 | -26.602
-9.5 | -0.86 | 0.01931 | 0.001 | -44.547
-9 | -0.932 | 0.01697 | 0 | -54.91
-8.5 | -0.937 | 0.01536 | 0 | -60.976
-8 | -0.916 | 0.01398 | -0.001 | -65.539
-7.5 | -0.88 | 0.01301 | -0.002 | -67.632
-7 | -0.835 | 0.01216 | -0.003 | -68.673
-6.5 | -0.783 | 0.01146 | -0.004 | -68.339
-6 | -0.726 | 0.01083 | -0.005 | -67.065
-5.5 | -0.666 | 0.01024 | -0.006 | -65.057
-5 | -0.603 | 0.00961 | -0.006 | -62.689
-4.5 | -0.539 | 0.0086 | -0.007 | -62.659
-4 | -0.474 | 0.00734 | -0.008 | -64.549
-3.5 | -0.404 | 0.00634 | -0.009 | -63.716
-3 | -0.334 | 0.00538 | -0.01 | -62.02
-2.5 | -0.263 | 0.00534 | -0.011 | -49.176
-2 | -0.192 | 0.00531 | -0.012 | -36.161
-1.5 | -0.12 | 0.0053 | -0.013 | -22.718
-1 | -0.049 | 0.00527 | -0.014 | -9.24
-0.5 | 0.023 | 0.00529 | -0.014 | 4.347
0 | 0.095 | 0.00527 | -0.015 | 17.972
0.5 | 0.166 | 0.00531 | -0.016 | 31.33
1 | 0.238 | 0.00533 | -0.017 | 44.688
1.5 | 0.31 | 0.00533 | -0.018 | 58.142
2 | 0.381 | 0.00543 | -0.019 | 70.234
2.5 | 0.453 | 0.0055 | -0.02 | 82.298
3 | 0.525 | 0.00558 | -0.021 | 94.044
3.5 | 0.593 | 0.00572 | -0.022 | 103.649
4 | 0.662 | 0.00693 | -0.022 | 95.548
4.5 | 0.723 | 0.00777 | -0.023 | 93.042
5 | 0.783 | 0.00955 | -0.024 | 82.022
5.5 | 0.844 | 0.01069 | -0.024 | 78.916
6 | 0.901 | 0.01232 | -0.025 | 73.144
6.5 | 0.957 | 0.01306 | -0.026 | 73.283
7 | 1.009 | 0.01395 | -0.027 | 72.293
7.5 | 1.055 | 0.01488 | -0.027 | 70.871
8 | 1.092 | 0.01606 | -0.028 | 68.013
8.5 | 1.118 | 0.01737 | -0.029 | 64.378
9 | 1.127 | 0.0189 | -0.03 | 59.594
9.5 | 1.102 | 0.02074 | -0.03 | 53.144
10 | 0.959 | 0.02346 | -0.031 | 40.889
10.5 | 0.736 | 0.02665 | -0.031 | 27.627
11 | 0.658 | 0.07872 | -0.017 | 8.36
11.5 | 0.8 | 0.02843 | -0.033 | 28.124
12 | 0.815 | 0.03642 | -0.033 | 22.384
12.5 | 0.744 | 0.09057 | -0.02 | 8.211
13 | 0.774 | 0.09765 | -0.021 | 7.921
13.5 | 0.798 | 0.0972 | -0.02 | 8.208
14 | 0.829 | 0.10204 | -0.022 | 8.127
14.5 | 0.869 | 0.10134 | -0.026 | 8.58
15 | 0.881 | 0.11039 | -0.022 | 7.979
15.5 | 0.919 | 0.11168 | -0.026 | 8.229
16 | 0.958 | 0.11113 | -0.029 | 8.621
16.5 | 0.965 | 0.12264 | -0.025 | 7.87
17 | 0.996 | 0.12883 | -0.026 | 7.733
17.5 | 1.043 | 0.12249 | -0.031 | 8.514
18 | 1.075 | 0.12732 | -0.032 | 8.44
18.5 | 1.077 | 0.14 | -0.028 | 7.694
19 | 1.113 | 0.14261 | -0.03 | 7.805
19.5 | 1.159 | 0.13683 | -0.034 | 8.471
20 | 1.194 | 0.13856 | -0.035 | 8.62

## 96. Re 7M Mach 0.50 (2)
BIGFOIL.COM POLAR EXPORT
NACA64-118 a=0.5
NACA64-118 a=0.5 |  |  |  | Cl Max: | 1.2153 | at alpha= | 12.5 | deg
XFOIL ncrit=9 |  |  |  | L/D Max: | 109.726 | at alpha= | 3.5 | deg
Re: | 7000000 |  |  | Cd Min: | 0.14965 | at alpha= | 17.5 | deg
Mach: | 0.5 |  |  | Cl=0 at alpha= | -0.66873 | deg
|  |  |  | @ Cl=0.1, Cd= | 0.0045897
|  |  |  | @ Cl=0.4, Cd= | 0.0047433
|  |  |  | @ Cl=0.6, Cd= | 0.0054686
alpha (deg) | Cl | Cd | Cm | Cl/Cd
-16.5 | -0.8542 | 0.13499 | -0.0156 | -6.3279
-16 | -0.872 | 0.12205 | -0.0246 | -7.1446
-15.5 | -0.8921 | 0.109 | -0.0335 | -8.1844
-15 | -0.9146 | 0.09606 | -0.0424 | -9.5211
-14.5 | -0.9396 | 0.08354 | -0.0507 | -11.2473
-14 | -0.9682 | 0.07164 | -0.0579 | -13.5148
-13.5 | -0.9992 | 0.06071 | -0.0634 | -16.4586
-13 | -1.03 | 0.051 | -0.0668 | -20.1961
-12.5 | -1.0507 | 0.04305 | -0.0679 | -24.4065
-12 | -1.0663 | 0.03628 | -0.0671 | -29.3908
-11.5 | -1.0748 | 0.03059 | -0.0648 | -35.1357
-11 | -1.0739 | 0.02598 | -0.0613 | -41.3356
-10.5 | -1.0663 | 0.02208 | -0.0571 | -48.2926
-10 | -1.0474 | 0.019 | -0.0527 | -55.1263
-9.5 | -1.0197 | 0.01659 | -0.0482 | -61.4647
-9 | -0.9861 | 0.01465 | -0.0437 | -67.3106
-8.5 | -0.9531 | 0.01296 | -0.0387 | -73.5417
-8 | -0.9168 | 0.0117 | -0.0334 | -78.359
-7.5 | -0.8856 | 0.01082 | -0.0266 | -81.8484
-7 | -0.8358 | 0.01021 | -0.0222 | -81.8609
-6.5 | -0.7774 | 0.00965 | -0.0194 | -80.5596
-6 | -0.7144 | 0.00919 | -0.0175 | -77.7367
-5.5 | -0.6497 | 0.00877 | -0.0161 | -74.0821
-5 | -0.5845 | 0.00832 | -0.015 | -70.2524
-4.5 | -0.5205 | 0.0078 | -0.014 | -66.7308
-4 | -0.4559 | 0.00723 | -0.0133 | -63.0567
-3.5 | -0.3913 | 0.00662 | -0.0128 | -59.1088
-3 | -0.327 | 0.0059 | -0.0125 | -55.4237
-2.5 | -0.265 | 0.0049 | -0.0122 | -54.0816
-1.5 | -0.1207 | 0.00466 | -0.014 | -25.9013
-1 | -0.0481 | 0.0046 | -0.0151 | -10.4565
-0.5 | 0.0245 | 0.00458 | -0.0162 | 5.3493
0 | 0.0977 | 0.00459 | -0.0174 | 21.2854
0.5 | 0.1707 | 0.00458 | -0.0185 | 37.2707
1 | 0.2434 | 0.00462 | -0.0197 | 52.684
1.5 | 0.3166 | 0.00465 | -0.0208 | 68.086
2 | 0.3893 | 0.00473 | -0.0218 | 82.3044
2.5 | 0.4619 | 0.00482 | -0.0227 | 95.8299
3 | 0.5351 | 0.0049 | -0.0236 | 109.2041
3.5 | 0.6013 | 0.00548 | -0.0234 | 109.7263
4 | 0.6574 | 0.00659 | -0.0219 | 99.7572
4.5 | 0.7121 | 0.0076 | -0.0199 | 93.6974
5 | 0.7664 | 0.00841 | -0.0175 | 91.1296
5.5 | 0.8178 | 0.00918 | -0.0145 | 89.085
6 | 0.8557 | 0.01007 | -0.0093 | 84.9752
6.5 | 0.8802 | 0.011 | -0.0021 | 80.0182
7.5 | 0.9543 | 0.01351 | 0.0067 | 70.6366
8 | 0.9908 | 0.0151 | 0.0106 | 65.6159
8.5 | 1.0271 | 0.01686 | 0.0144 | 60.9193
9 | 1.0616 | 0.01884 | 0.0182 | 56.3482
9.5 | 1.0918 | 0.02114 | 0.022 | 51.6462
10 | 1.1228 | 0.02356 | 0.0256 | 47.657
10.5 | 1.1503 | 0.0263 | 0.0292 | 43.7376
11 | 1.1762 | 0.02936 | 0.0326 | 40.0613
11.5 | 1.1963 | 0.03301 | 0.0357 | 36.2405
12 | 1.2101 | 0.0373 | 0.0385 | 32.4424
12.5 | 1.2153 | 0.04252 | 0.0407 | 28.5818
13 | 1.2106 | 0.04882 | 0.042 | 24.7972
13.5 | 1.1977 | 0.05628 | 0.0421 | 21.2811
14 | 1.1783 | 0.06487 | 0.0407 | 18.164
14.5 | 1.1567 | 0.07443 | 0.0378 | 15.5408
16.5 | 1.0593 | 0.12236 | 0.0106 | 8.6572
17 | 1.0345 | 0.13609 | 0.0012 | 7.6016
17.5 | 1.0136 | 0.14965 | -0.0083 | 6.7731

## 97. Re 8M Mach 0.00 (1)
BIGFOIL.COM POLAR EXPORT
NACA64-118 a=0.5
NACA64-118 a=0.5 |  |  |  | Cl Max: | 1.442 | at alpha= | 16 | deg
JavaFoil+Calcfoil stall+Eppler ext transition |  |  |  | L/D Max: | 96.685 | at alpha= | 4.5 | deg
Re: | 8000000 |  |  | Cd Min: | 0.00494 | at alpha= | 0 | deg
Mach: | 0 |  |  | Cl=0 at alpha= | -0.66129 | deg
|  |  |  | @ Cl=0.1, Cd= | 0.0049429
|  |  |  | @ Cl=0.4, Cd= | 0.0051339
|  |  |  | @ Cl=0.6, Cd= | 0.0062926
alpha (deg) | Cl | Cd | Cm | Cl/Cd
-20 | -1.235 | 0.05484 | 0.013 | -22.523
-19.5 | -1.254 | 0.05094 | 0.013 | -24.61
-19 | -1.274 | 0.04542 | 0.013 | -28.046
-18.5 | -1.29 | 0.04145 | 0.012 | -31.122
-18 | -1.303 | 0.03791 | 0.012 | -34.386
-17.5 | -1.315 | 0.03426 | 0.011 | -38.386
-17 | -1.323 | 0.0315 | 0.011 | -41.996
-16.5 | -1.327 | 0.02916 | 0.01 | -45.498
-16 | -1.329 | 0.02651 | 0.01 | -50.138
-15.5 | -1.327 | 0.02443 | 0.009 | -54.326
-15 | -1.321 | 0.02271 | 0.008 | -58.159
-14.5 | -1.311 | 0.02106 | 0.008 | -62.257
-14 | -1.297 | 0.0197 | 0.007 | -65.873
-13.5 | -1.279 | 0.0183 | 0.007 | -69.886
-13 | -1.256 | 0.01716 | 0.006 | -73.168
-12.5 | -1.229 | 0.01601 | 0.005 | -76.803
-12 | -1.2 | 0.01506 | 0.005 | -79.639
-11.5 | -1.167 | 0.01422 | 0.004 | -82.062
-11 | -1.132 | 0.01339 | 0.003 | -84.516
-10.5 | -1.094 | 0.01265 | 0.003 | -86.472
-10 | -1.053 | 0.01193 | 0.002 | -88.269
-9.5 | -1.01 | 0.01135 | 0.001 | -88.949
-9 | -0.964 | 0.01088 | 0 | -88.627
-8.5 | -0.917 | 0.01041 | 0 | -88.041
-8 | -0.867 | 0.00994 | -0.001 | -87.188
-7.5 | -0.816 | 0.00959 | -0.002 | -85.098
-7 | -0.766 | 0.00925 | -0.003 | -82.803
-6.5 | -0.709 | 0.0089 | -0.003 | -79.632
-6 | -0.651 | 0.00859 | -0.004 | -75.774
-5.5 | -0.592 | 0.00823 | -0.005 | -72.029
-5 | -0.533 | 0.00751 | -0.006 | -70.917
-4.5 | -0.473 | 0.00717 | -0.006 | -65.908
-4 | -0.412 | 0.00633 | -0.007 | -65.084
-3.5 | -0.351 | 0.00584 | -0.008 | -60.065
-3 | -0.289 | 0.00548 | -0.009 | -52.852
-2.5 | -0.228 | 0.00504 | -0.009 | -45.176
-2 | -0.166 | 0.00501 | -0.01 | -33.174
-1.5 | -0.104 | 0.00499 | -0.011 | -20.886
-1 | -0.042 | 0.005 | -0.012 | -8.428
-0.5 | 0.02 | 0.00496 | -0.013 | 4.009
0 | 0.082 | 0.00494 | -0.013 | 16.598
0.5 | 0.144 | 0.00495 | -0.014 | 29.104
1 | 0.206 | 0.00498 | -0.015 | 41.379
1.5 | 0.268 | 0.005 | -0.016 | 53.671
2 | 0.33 | 0.00508 | -0.016 | 65.019
2.5 | 0.392 | 0.00513 | -0.017 | 76.534
3 | 0.454 | 0.00516 | -0.018 | 88.02
3.5 | 0.514 | 0.00571 | -0.019 | 90.095
4 | 0.575 | 0.0061 | -0.019 | 94.228
4.5 | 0.636 | 0.00657 | -0.02 | 96.685
5 | 0.696 | 0.00731 | -0.021 | 95.127
5.5 | 0.755 | 0.00826 | -0.022 | 91.352
6 | 0.807 | 0.00878 | -0.022 | 91.943
6.5 | 0.86 | 0.00983 | -0.023 | 87.529
7 | 0.914 | 0.01023 | -0.024 | 89.319
7.5 | 0.966 | 0.01068 | -0.024 | 90.439
8 | 1.017 | 0.01113 | -0.025 | 91.377
8.5 | 1.066 | 0.01166 | -0.026 | 91.437
9 | 1.113 | 0.01227 | -0.026 | 90.697
9.5 | 1.158 | 0.01286 | -0.027 | 90.029
10 | 1.2 | 0.01354 | -0.028 | 88.656
10.5 | 1.239 | 0.01429 | -0.028 | 86.693
11 | 1.274 | 0.01507 | -0.029 | 84.542
11.5 | 1.307 | 0.01586 | -0.029 | 82.383
12 | 1.336 | 0.01687 | -0.03 | 79.17
12.5 | 1.362 | 0.01781 | -0.031 | 76.456
13 | 1.384 | 0.01896 | -0.031 | 72.983
13.5 | 1.403 | 0.02007 | -0.032 | 69.892
14 | 1.418 | 0.02141 | -0.032 | 66.223
14.5 | 1.429 | 0.02275 | -0.033 | 62.822
15 | 1.436 | 0.02436 | -0.033 | 58.959
15.5 | 1.441 | 0.02574 | -0.034 | 55.995
16 | 1.442 | 0.02762 | -0.035 | 52.196
16.5 | 1.438 | 0.02983 | -0.035 | 48.221
17 | 1.432 | 0.03222 | -0.035 | 44.425
17.5 | 1.421 | 0.03522 | -0.036 | 40.346
18 | 1.409 | 0.03783 | -0.036 | 37.238
18.5 | 1.394 | 0.04106 | -0.037 | 33.944
19 | 1.373 | 0.04448 | -0.037 | 30.868
19.5 | 1.348 | 0.04884 | -0.037 | 27.593
20 | 1.319 | 0.05409 | -0.038 | 24.394

## 98. Re 8M Mach 0.00 (2)
BIGFOIL.COM POLAR EXPORT
NACA64-118 a=0.5
NACA64-118 a=0.5 |  |  |  | Cl Max: | 1.6256 | at alpha= | 20 | deg
XFOIL ncrit=9 |  |  |  | L/D Max: | 104.836 | at alpha= | 9.5 | deg
Re: | 8000000 |  |  | Cd Min: | 0.05187 | at alpha= | 20 | deg
Mach: | 0 |  |  | Cl=0 at alpha= | -0.66584 | deg
|  |  |  | @ Cl=0.1, Cd= | 0.0042432
|  |  |  | @ Cl=0.4, Cd= | 0.004508
|  |  |  | @ Cl=0.6, Cd= | 0.0065101
alpha (deg) | Cl | Cd | Cm | Cl/Cd
-20 | -1.596 | 0.04248 | -0.0392 | -37.5706
-19.5 | -1.5832 | 0.03883 | -0.0393 | -40.7726
-19 | -1.5674 | 0.03558 | -0.0392 | -44.0528
-18.5 | -1.5498 | 0.03262 | -0.0388 | -47.5107
-18 | -1.5307 | 0.02991 | -0.0382 | -51.1769
-17 | -1.4864 | 0.02513 | -0.0368 | -59.1484
-16.5 | -1.4672 | 0.02299 | -0.0353 | -63.8191
-16 | -1.4466 | 0.02104 | -0.0333 | -68.7548
-15.5 | -1.4238 | 0.01929 | -0.0313 | -73.8103
-15 | -1.3987 | 0.01776 | -0.0291 | -78.7556
-14.5 | -1.372 | 0.01643 | -0.0268 | -83.5058
-14 | -1.3438 | 0.01529 | -0.0243 | -87.8875
-13.5 | -1.3147 | 0.0143 | -0.0216 | -91.9371
-13 | -1.2853 | 0.01346 | -0.0186 | -95.4903
-12.5 | -1.2606 | 0.01267 | -0.0143 | -99.4949
-12 | -1.2329 | 0.01207 | -0.01 | -102.1458
-11.5 | -1.1905 | 0.01156 | -0.0084 | -102.9844
-11 | -1.1442 | 0.01109 | -0.0073 | -103.174
-10.5 | -1.0955 | 0.0107 | -0.0065 | -102.3832
-10 | -1.0459 | 0.01028 | -0.0059 | -101.7412
-9.5 | -0.9953 | 0.00986 | -0.0055 | -100.9432
-9 | -0.9429 | 0.00951 | -0.0053 | -99.1483
-8.5 | -0.8891 | 0.0092 | -0.0054 | -96.6413
-8 | -0.8355 | 0.00885 | -0.0054 | -94.4068
-7.5 | -0.7804 | 0.00855 | -0.0056 | -91.2749
-7 | -0.7251 | 0.00827 | -0.0058 | -87.6784
-6.5 | -0.6691 | 0.00799 | -0.0062 | -83.7422
-6 | -0.6129 | 0.00772 | -0.0066 | -79.3912
-5 | -0.5007 | 0.00703 | -0.0073 | -71.2233
-4.5 | -0.444 | 0.00669 | -0.0078 | -66.3677
-4 | -0.3871 | 0.00633 | -0.0084 | -61.1532
-3.5 | -0.3309 | 0.00589 | -0.0088 | -56.18
-2.5 | -0.2179 | 0.00486 | -0.01 | -44.8354
-2 | -0.1606 | 0.0044 | -0.0107 | -36.5
-1.5 | -0.1004 | 0.00433 | -0.0116 | -23.1871
-1 | -0.0403 | 0.00429 | -0.0126 | -9.3939
-0.5 | 0.02 | 0.00424 | -0.0136 | 4.717
0 | 0.0805 | 0.00424 | -0.0146 | 18.9858
0.5 | 0.1407 | 0.00425 | -0.0156 | 33.1059
1 | 0.2011 | 0.00428 | -0.0166 | 46.986
1.5 | 0.2613 | 0.00431 | -0.0176 | 60.6265
2 | 0.3213 | 0.0044 | -0.0186 | 73.0227
2.5 | 0.3812 | 0.00447 | -0.0195 | 85.2796
3 | 0.4406 | 0.00459 | -0.0204 | 95.9913
3.5 | 0.4942 | 0.00539 | -0.0206 | 91.6883
4 | 0.5486 | 0.00598 | -0.0209 | 91.7391
4.5 | 0.6029 | 0.00654 | -0.0211 | 92.1865
5 | 0.6571 | 0.00703 | -0.0212 | 93.4708
5.5 | 0.7111 | 0.0075 | -0.0213 | 94.8133
6 | 0.7649 | 0.00791 | -0.0214 | 96.7004
6.5 | 0.817 | 0.00839 | -0.0212 | 97.3778
7 | 0.8695 | 0.00881 | -0.021 | 98.6947
7.5 | 0.922 | 0.00916 | -0.0209 | 100.655
8 | 0.9735 | 0.00954 | -0.0205 | 102.044
8.5 | 1.0245 | 0.00989 | -0.0201 | 103.5895
9 | 1.073 | 0.01031 | -0.0193 | 104.0737
9.5 | 1.1207 | 0.01069 | -0.0184 | 104.8363
10 | 1.1644 | 0.01117 | -0.0169 | 104.2435
10.5 | 1.1991 | 0.01165 | -0.0137 | 102.927
11 | 1.2256 | 0.01226 | -0.0092 | 99.9674
11.5 | 1.2543 | 0.01304 | -0.0058 | 96.1887
12 | 1.2822 | 0.01402 | -0.0026 | 91.4551
12.5 | 1.3094 | 0.01516 | 0.0003 | 86.372
13 | 1.339 | 0.0163 | 0.0027 | 82.1472
13.5 | 1.367 | 0.01758 | 0.005 | 77.7588
14 | 1.3925 | 0.01907 | 0.0073 | 73.0205
14.5 | 1.4146 | 0.02066 | 0.01 | 68.4705
16 | 1.4924 | 0.02659 | 0.0133 | 56.1264
16.5 | 1.5146 | 0.02892 | 0.0145 | 52.3721
17 | 1.5361 | 0.03141 | 0.0154 | 48.9048
17.5 | 1.5551 | 0.03419 | 0.0162 | 45.4841
18 | 1.5734 | 0.03715 | 0.0169 | 42.3526
18.5 | 1.5871 | 0.04058 | 0.0174 | 39.1104
19 | 1.5984 | 0.04439 | 0.0177 | 36.0081
19.5 | 1.6131 | 0.04796 | 0.0177 | 33.6343
20 | 1.6256 | 0.05187 | 0.0175 | 31.3399

## 99. Re 8M Mach 0.10 (1)
BIGFOIL.COM POLAR EXPORT
NACA64-118 a=0.5
NACA64-118 a=0.5 |  |  |  | Cl Max: | 1.425 | at alpha= | 15.5 | deg
JavaFoil+Calcfoil stall+Eppler ext transition |  |  |  | L/D Max: | 96.128 | at alpha= | 4.5 | deg
Re: | 8000000 |  |  | Cd Min: | 0.00495 | at alpha= | -0.5 | deg
Mach: | 0.1 |  |  | Cl=0 at alpha= | -0.66129 | deg
|  |  |  | @ Cl=0.1, Cd= | 0.0049629
|  |  |  | @ Cl=0.4, Cd= | 0.005141
|  |  |  | @ Cl=0.6, Cd= | 0.0063331
alpha (deg) | Cl | Cd | Cm | Cl/Cd
-20 | -1.181 | 0.06017 | 0.013 | -19.636
-19.5 | -1.204 | 0.05567 | 0.013 | -21.633
-19 | -1.228 | 0.04995 | 0.013 | -24.587
-18.5 | -1.252 | 0.04375 | 0.012 | -28.61
-18 | -1.271 | 0.03898 | 0.012 | -32.611
-17.5 | -1.286 | 0.03577 | 0.011 | -35.935
-17 | -1.297 | 0.03276 | 0.011 | -39.591
-16.5 | -1.305 | 0.03025 | 0.01 | -43.128
-16 | -1.31 | 0.02737 | 0.01 | -47.866
-15.5 | -1.311 | 0.02515 | 0.009 | -52.141
-15 | -1.308 | 0.02334 | 0.008 | -56.038
-14.5 | -1.301 | 0.02159 | 0.008 | -60.28
-14 | -1.29 | 0.02013 | 0.007 | -64.072
-13.5 | -1.273 | 0.0188 | 0.007 | -67.718
-13 | -1.252 | 0.01751 | 0.006 | -71.477
-12.5 | -1.227 | 0.0163 | 0.005 | -75.251
-12 | -1.198 | 0.01532 | 0.005 | -78.242
-11.5 | -1.167 | 0.01444 | 0.004 | -80.788
-11 | -1.132 | 0.01359 | 0.003 | -83.353
-10.5 | -1.095 | 0.01282 | 0.003 | -85.426
-10 | -1.055 | 0.01208 | 0.002 | -87.338
-9.5 | -1.012 | 0.01151 | 0.001 | -87.914
-9 | -0.967 | 0.01098 | 0 | -88.053
-8.5 | -0.919 | 0.0105 | 0 | -87.576
-8 | -0.87 | 0.01004 | -0.001 | -86.607
-7.5 | -0.819 | 0.00967 | -0.002 | -84.657
-7 | -0.769 | 0.00938 | -0.003 | -81.975
-6.5 | -0.712 | 0.00892 | -0.003 | -79.882
-6 | -0.654 | 0.0086 | -0.004 | -76.072
-5.5 | -0.595 | 0.00823 | -0.005 | -72.291
-5 | -0.535 | 0.00754 | -0.006 | -70.96
-4.5 | -0.475 | 0.00717 | -0.006 | -66.239
-4 | -0.414 | 0.00634 | -0.007 | -65.272
-3.5 | -0.353 | 0.00584 | -0.008 | -60.346
-3 | -0.291 | 0.00552 | -0.009 | -52.654
-2.5 | -0.229 | 0.00504 | -0.009 | -45.422
-2 | -0.167 | 0.00503 | -0.01 | -33.205
-1.5 | -0.105 | 0.00503 | -0.011 | -20.842
-1 | -0.042 | 0.005 | -0.012 | -8.474
-0.5 | 0.02 | 0.00495 | -0.013 | 4.037
0 | 0.082 | 0.00496 | -0.013 | 16.602
0.5 | 0.145 | 0.00497 | -0.014 | 29.126
1 | 0.207 | 0.00497 | -0.015 | 41.662
1.5 | 0.27 | 0.00502 | -0.016 | 53.735
2 | 0.332 | 0.00507 | -0.016 | 65.412
2.5 | 0.394 | 0.00514 | -0.017 | 76.677
3 | 0.457 | 0.00515 | -0.018 | 88.583
3.5 | 0.517 | 0.0057 | -0.019 | 90.656
4 | 0.578 | 0.00616 | -0.02 | 93.806
4.5 | 0.639 | 0.00664 | -0.02 | 96.128
5 | 0.699 | 0.0074 | -0.021 | 94.42
5.5 | 0.759 | 0.00838 | -0.022 | 90.526
6 | 0.811 | 0.00882 | -0.022 | 91.894
6.5 | 0.864 | 0.00991 | -0.023 | 87.183
7 | 0.917 | 0.01031 | -0.024 | 88.986
7.5 | 0.97 | 0.01075 | -0.024 | 90.217
8 | 1.02 | 0.01127 | -0.025 | 90.563
8.5 | 1.069 | 0.0118 | -0.026 | 90.579
9 | 1.116 | 0.0124 | -0.026 | 90.015
9.5 | 1.161 | 0.01306 | -0.027 | 88.875
10 | 1.203 | 0.01372 | -0.028 | 87.645
10.5 | 1.241 | 0.01448 | -0.028 | 85.714
11 | 1.276 | 0.01528 | -0.029 | 83.464
11.5 | 1.307 | 0.01619 | -0.03 | 80.744
12 | 1.335 | 0.01706 | -0.03 | 78.297
12.5 | 1.36 | 0.01813 | -0.031 | 74.972
13 | 1.38 | 0.01931 | -0.031 | 71.484
13.5 | 1.397 | 0.02045 | -0.032 | 68.301
14 | 1.41 | 0.0217 | -0.033 | 64.96
14.5 | 1.419 | 0.02324 | -0.033 | 61.032
15 | 1.423 | 0.02496 | -0.034 | 57.037
15.5 | 1.425 | 0.02652 | -0.034 | 53.713
16 | 1.422 | 0.02865 | -0.035 | 49.624
16.5 | 1.415 | 0.03099 | -0.035 | 45.639
17 | 1.405 | 0.03326 | -0.036 | 42.236
17.5 | 1.39 | 0.03646 | -0.036 | 38.123
18 | 1.373 | 0.03957 | -0.036 | 34.706
18.5 | 1.354 | 0.04281 | -0.037 | 31.634
19 | 1.328 | 0.04731 | -0.037 | 28.065
19.5 | 1.297 | 0.05272 | -0.037 | 24.595
20 | 1.265 | 0.0575 | -0.038 | 22.003

## 100. Re 8M Mach 0.10 (2)
BIGFOIL.COM POLAR EXPORT
NACA64-118 a=0.5
NACA64-118 a=0.5 |  |  |  | Cl Max: | 1.6203 | at alpha= | 20 | deg
XFOIL ncrit=9 |  |  |  | L/D Max: | 104.176 | at alpha= | 9.5 | deg
Re: | 8000000 |  |  | Cd Min: | 0.0546 | at alpha= | 20 | deg
Mach: | 0.1 |  |  | Cl=0 at alpha= | -0.66557 | deg
|  |  |  | @ Cl=0.1, Cd= | 0.0042531
|  |  |  | @ Cl=0.4, Cd= | 0.0045127
|  |  |  | @ Cl=0.6, Cd= | 0.006501
alpha (deg) | Cl | Cd | Cm | Cl/Cd
-20 | -1.5894 | 0.04521 | -0.0411 | -35.1559
-19.5 | -1.5777 | 0.04126 | -0.0413 | -38.238
-19 | -1.5631 | 0.03776 | -0.0413 | -41.3957
-18.5 | -1.5467 | 0.03452 | -0.041 | -44.8059
-18 | -1.5284 | 0.03158 | -0.0404 | -48.3977
-17.5 | -1.5078 | 0.02893 | -0.0397 | -52.1189
-17 | -1.49 | 0.0264 | -0.0383 | -56.4394
-16.5 | -1.4631 | 0.0243 | -0.0379 | -60.2099
-16 | -1.4439 | 0.02214 | -0.0359 | -65.2168
-15.5 | -1.4218 | 0.02023 | -0.0339 | -70.2818
-15 | -1.3979 | 0.01853 | -0.0316 | -75.4398
-14.5 | -1.3717 | 0.01707 | -0.0293 | -80.3574
-14 | -1.3438 | 0.0158 | -0.0268 | -85.0506
-13.5 | -1.3147 | 0.01472 | -0.0241 | -89.3139
-13 | -1.2849 | 0.01379 | -0.0212 | -93.1762
-12.5 | -1.2566 | 0.01297 | -0.0176 | -96.8851
-12 | -1.2352 | 0.01226 | -0.0122 | -100.7504
-11.5 | -1.1955 | 0.01171 | -0.0099 | -102.0922
-11 | -1.15 | 0.01122 | -0.0085 | -102.4955
-10.5 | -1.1015 | 0.0108 | -0.0076 | -101.9907
-10 | -1.0515 | 0.0104 | -0.0069 | -101.1058
-9.5 | -1.0011 | 0.00995 | -0.0062 | -100.6131
-9 | -0.9486 | 0.00958 | -0.0059 | -99.0188
-8.5 | -0.8946 | 0.00926 | -0.0059 | -96.6091
-8 | -0.8405 | 0.00891 | -0.0058 | -94.3322
-7.5 | -0.7853 | 0.0086 | -0.0059 | -91.314
-7 | -0.7295 | 0.00832 | -0.0062 | -87.6803
-6.5 | -0.6731 | 0.00803 | -0.0065 | -83.8232
-6 | -0.6165 | 0.00777 | -0.0068 | -79.3436
-5.5 | -0.5599 | 0.00744 | -0.0072 | -75.2554
-5 | -0.5037 | 0.00706 | -0.0075 | -71.3456
-4.5 | -0.4466 | 0.00672 | -0.008 | -66.4583
-4 | -0.3895 | 0.00635 | -0.0085 | -61.3386
-3 | -0.2756 | 0.00546 | -0.0095 | -50.4762
-2.5 | -0.2193 | 0.00486 | -0.01 | -45.1235
-2 | -0.1617 | 0.00441 | -0.0107 | -36.6667
-1.5 | -0.1011 | 0.00433 | -0.0117 | -23.3487
-1 | -0.0406 | 0.00429 | -0.0127 | -9.4639
-0.5 | 0.0201 | 0.00425 | -0.0137 | 4.7294
0 | 0.081 | 0.00425 | -0.0147 | 19.0588
0.5 | 0.1416 | 0.00426 | -0.0157 | 33.2394
1 | 0.2024 | 0.00429 | -0.0167 | 47.1795
1.5 | 0.263 | 0.00431 | -0.0177 | 61.0209
2 | 0.3234 | 0.0044 | -0.0187 | 73.5
2.5 | 0.3837 | 0.00448 | -0.0196 | 85.6473
3 | 0.4435 | 0.0046 | -0.0205 | 96.413
3.5 | 0.4974 | 0.0054 | -0.0207 | 92.1111
4 | 0.5521 | 0.006 | -0.0209 | 92.0167
4.5 | 0.6066 | 0.00657 | -0.0211 | 92.3288
5 | 0.6611 | 0.00706 | -0.0212 | 93.6402
5.5 | 0.7152 | 0.00755 | -0.0213 | 94.7285
6 | 0.7694 | 0.00795 | -0.0213 | 96.7799
6.5 | 0.8216 | 0.00845 | -0.021 | 97.2308
7 | 0.8744 | 0.00887 | -0.0208 | 98.5795
7.5 | 0.9271 | 0.00922 | -0.0205 | 100.5531
8 | 0.9787 | 0.0096 | -0.0201 | 101.9479
8.5 | 1.0294 | 0.00998 | -0.0196 | 103.1463
9 | 1.078 | 0.0104 | -0.0186 | 103.6538
9.5 | 1.1251 | 0.0108 | -0.0175 | 104.1759
10 | 1.1675 | 0.01131 | -0.0156 | 103.2272
10.5 | 1.1955 | 0.01182 | -0.011 | 101.1421
11 | 1.2241 | 0.01252 | -0.0071 | 97.7716
11.5 | 1.2533 | 0.01338 | -0.0037 | 93.6697
12 | 1.2811 | 0.01445 | -0.0006 | 88.6574
12.5 | 1.3096 | 0.01562 | 0.0022 | 83.8412
13 | 1.3387 | 0.01686 | 0.0046 | 79.4009
13.5 | 1.3663 | 0.01826 | 0.0069 | 74.8248
14 | 1.3916 | 0.01982 | 0.0093 | 70.2119
14.5 | 1.4123 | 0.02155 | 0.0121 | 65.536
15 | 1.4425 | 0.02357 | 0.0124 | 61.2007
15.5 | 1.4671 | 0.02564 | 0.0138 | 57.2192
16 | 1.4911 | 0.02785 | 0.0151 | 53.5404
16.5 | 1.513 | 0.03033 | 0.0162 | 49.8846
17 | 1.5337 | 0.033 | 0.0172 | 46.4758
17.5 | 1.5518 | 0.03599 | 0.018 | 43.1175
18 | 1.5688 | 0.03917 | 0.0187 | 40.0511
18.5 | 1.5816 | 0.04285 | 0.0191 | 36.9102
19 | 1.5927 | 0.04679 | 0.0194 | 34.0393
19.5 | 1.6088 | 0.05042 | 0.0192 | 31.908
20 | 1.6203 | 0.0546 | 0.0189 | 29.6758

## 101. Re 8M Mach 0.25 (1)
BIGFOIL.COM POLAR EXPORT
NACA64-118 a=0.5
NACA64-118 a=0.5 |  |  |  | Cl Max: | 1.343 | at alpha= | 13.5 | deg
JavaFoil+Calcfoil stall+Eppler ext transition |  |  |  | L/D Max: | 96.107 | at alpha= | 4.5 | deg
Re: | 8000000 |  |  | Cd Min: | 0.005 | at alpha= | 0.5 | deg
Mach: | 0.25 |  |  | Cl=0 at alpha= | -0.66154 | deg
|  |  |  | @ Cl=0.1, Cd= | 0.0050077
|  |  |  | @ Cl=0.4, Cd= | 0.0051669
|  |  |  | @ Cl=0.6, Cd= | 0.0063603
alpha (deg) | Cl | Cd | Cm | Cl/Cd
-19 | -0.807 | 0.13032 | 0.01 | -6.196
-18.5 | -0.867 | 0.11166 | 0.01 | -7.76
-18 | -0.96 | 0.06873 | 0.011 | -13.97
-17.5 | -1.018 | 0.05589 | 0.011 | -18.207
-17 | -1.067 | 0.04745 | 0.011 | -22.488
-16.5 | -1.112 | 0.04006 | 0.01 | -27.756
-16 | -1.149 | 0.03487 | 0.01 | -32.939
-15.5 | -1.178 | 0.03099 | 0.009 | -38.002
-15 | -1.199 | 0.02809 | 0.009 | -42.685
-14.5 | -1.214 | 0.02557 | 0.008 | -47.476
-14 | -1.222 | 0.02347 | 0.007 | -52.075
-13.5 | -1.222 | 0.0214 | 0.007 | -57.12
-13 | -1.214 | 0.0198 | 0.006 | -61.304
-12.5 | -1.2 | 0.01826 | 0.005 | -65.711
-12 | -1.181 | 0.01697 | 0.005 | -69.605
-11.5 | -1.158 | 0.01585 | 0.004 | -73.032
-11 | -1.13 | 0.01484 | 0.003 | -76.147
-10.5 | -1.098 | 0.01388 | 0.003 | -79.128
-10 | -1.062 | 0.01301 | 0.002 | -81.656
-9.5 | -1.022 | 0.01229 | 0.001 | -83.207
-9 | -0.979 | 0.01164 | 0 | -84.115
-8.5 | -0.934 | 0.01103 | 0 | -84.672
-8 | -0.885 | 0.01056 | -0.001 | -83.759
-7.5 | -0.834 | 0.01012 | -0.002 | -82.42
-7 | -0.781 | 0.00969 | -0.003 | -80.551
-6.5 | -0.726 | 0.00871 | -0.003 | -83.358
-6 | -0.671 | 0.00899 | -0.004 | -74.649
-5.5 | -0.611 | 0.00851 | -0.005 | -71.8
-5 | -0.549 | 0.00781 | -0.006 | -70.399
-4.5 | -0.488 | 0.00739 | -0.007 | -65.991
-4 | -0.425 | 0.00656 | -0.007 | -64.795
-3.5 | -0.362 | 0.00596 | -0.008 | -60.748
-3 | -0.299 | 0.0056 | -0.009 | -53.312
-2.5 | -0.235 | 0.00509 | -0.01 | -46.193
-2 | -0.172 | 0.00507 | -0.011 | -33.902
-1.5 | -0.108 | 0.00504 | -0.011 | -21.36
-1 | -0.044 | 0.00501 | -0.012 | -8.7
-0.5 | 0.021 | 0.00501 | -0.013 | 4.104
0 | 0.085 | 0.00501 | -0.014 | 16.913
0.5 | 0.149 | 0.005 | -0.015 | 29.769
1 | 0.213 | 0.00503 | -0.015 | 42.34
1.5 | 0.277 | 0.00505 | -0.016 | 54.911
2 | 0.341 | 0.00513 | -0.017 | 66.453
2.5 | 0.405 | 0.00517 | -0.018 | 78.427
3 | 0.469 | 0.00523 | -0.019 | 89.658
3.5 | 0.531 | 0.0058 | -0.019 | 91.594
4 | 0.594 | 0.00631 | -0.02 | 94.062
4.5 | 0.656 | 0.00683 | -0.021 | 96.107
5 | 0.718 | 0.0077 | -0.022 | 93.212
5.5 | 0.772 | 0.0087 | -0.022 | 88.715
6 | 0.829 | 0.00922 | -0.023 | 89.871
6.5 | 0.882 | 0.01035 | -0.024 | 85.288
7 | 0.937 | 0.01081 | -0.024 | 86.677
7.5 | 0.989 | 0.01134 | -0.025 | 87.225
8 | 1.039 | 0.01187 | -0.026 | 87.545
8.5 | 1.087 | 0.0125 | -0.026 | 86.984
9 | 1.133 | 0.01323 | -0.027 | 85.632
9.5 | 1.175 | 0.01401 | -0.028 | 83.89
10 | 1.214 | 0.01481 | -0.028 | 81.986
10.5 | 1.248 | 0.01566 | -0.029 | 79.691
11 | 1.277 | 0.01666 | -0.03 | 76.643
11.5 | 1.301 | 0.01766 | -0.03 | 73.7
12 | 1.321 | 0.01879 | -0.031 | 70.293
12.5 | 1.334 | 0.02 | -0.031 | 66.702
13 | 1.342 | 0.02144 | -0.032 | 62.587
13.5 | 1.343 | 0.02306 | -0.033 | 58.233
14 | 1.339 | 0.02469 | -0.033 | 54.207
14.5 | 1.328 | 0.02646 | -0.034 | 50.181
15 | 1.309 | 0.02905 | -0.034 | 45.057
15.5 | 1.284 | 0.03169 | -0.035 | 40.532
16 | 1.252 | 0.03518 | -0.035 | 35.597
16.5 | 1.215 | 0.03891 | -0.035 | 31.219
17 | 1.17 | 0.04401 | -0.036 | 26.575
17.5 | 1.12 | 0.04936 | -0.036 | 22.698
18 | 1.061 | 0.05831 | -0.036 | 18.201
18.5 | 0.988 | 0.07643 | -0.035 | 12.924

## 102. Re 8M Mach 0.25 (2)
BIGFOIL.COM POLAR EXPORT
NACA64-118 a=0.5
NACA64-118 a=0.5 |  |  |  | Cl Max: | 1.58 | at alpha= | 20 | deg
XFOIL ncrit=9 |  |  |  | L/D Max: | 100.402 | at alpha= | 9 | deg
Re: | 8000000 |  |  | Cd Min: | 0.07129 | at alpha= | 20 | deg
Mach: | 0.25 |  |  | Cl=0 at alpha= | -0.66667 | deg
|  |  |  | @ Cl=0.1, Cd= | 0.0042949
|  |  |  | @ Cl=0.4, Cd= | 0.0045338
|  |  |  | @ Cl=0.6, Cd= | 0.0064063
alpha (deg) | Cl | Cd | Cm | Cl/Cd
-20 | -1.5224 | 0.06424 | -0.0475 | -23.6986
-19.5 | -1.5261 | 0.05759 | -0.0493 | -26.4994
-19 | -1.5206 | 0.05218 | -0.0502 | -29.1414
-18.5 | -1.5147 | 0.04704 | -0.0508 | -32.2003
-18 | -1.5034 | 0.04257 | -0.0508 | -35.316
-17 | -1.4872 | 0.03504 | -0.0472 | -42.4429
-16.5 | -1.4496 | 0.0316 | -0.05 | -45.8734
-16 | -1.4299 | 0.02879 | -0.0483 | -49.6666
-15.5 | -1.4072 | 0.02629 | -0.0466 | -53.5261
-15 | -1.3864 | 0.02377 | -0.0445 | -58.3256
-14.5 | -1.3651 | 0.02143 | -0.042 | -63.7004
-14 | -1.3403 | 0.01943 | -0.0394 | -68.981
-13.5 | -1.3137 | 0.01767 | -0.0367 | -74.3463
-13 | -1.284 | 0.01619 | -0.0338 | -79.3082
-12.5 | -1.2525 | 0.01493 | -0.0308 | -83.8915
-12 | -1.2207 | 0.01384 | -0.0275 | -88.2009
-11.5 | -1.1933 | 0.0128 | -0.0232 | -93.2266
-11 | -1.1687 | 0.01201 | -0.0177 | -97.3106
-10.5 | -1.1297 | 0.01146 | -0.0142 | -98.5777
-10 | -1.0815 | 0.01096 | -0.0124 | -98.677
-9.5 | -1.03 | 0.01052 | -0.011 | -97.9087
-9 | -0.9783 | 0.01002 | -0.0098 | -97.6347
-8.5 | -0.9239 | 0.00961 | -0.009 | -96.1394
-8 | -0.8676 | 0.00927 | -0.0086 | -93.5922
-7.5 | -0.8113 | 0.00888 | -0.0082 | -91.3626
-7 | -0.7535 | 0.00857 | -0.0081 | -87.923
-6.5 | -0.6956 | 0.00825 | -0.008 | -84.3152
-6 | -0.6369 | 0.00795 | -0.0082 | -80.1132
-5.5 | -0.5779 | 0.00765 | -0.0084 | -75.5425
-5 | -0.5199 | 0.00726 | -0.0085 | -71.6116
-4.5 | -0.4613 | 0.00686 | -0.0088 | -67.2449
-4 | -0.4021 | 0.00651 | -0.0092 | -61.7665
-3.5 | -0.3436 | 0.00603 | -0.0095 | -56.9818
-3 | -0.2848 | 0.00555 | -0.01 | -51.3153
-2 | -0.1674 | 0.00443 | -0.0111 | -37.7878
-1.5 | -0.1047 | 0.00437 | -0.0121 | -23.9588
-1 | -0.042 | 0.00433 | -0.0131 | -9.6998
-0.5 | 0.021 | 0.00428 | -0.0142 | 4.9065
0 | 0.084 | 0.0043 | -0.0152 | 19.5349
0.5 | 0.1469 | 0.00428 | -0.0162 | 34.3224
1 | 0.2098 | 0.00433 | -0.0173 | 48.4527
1.5 | 0.2728 | 0.00436 | -0.0183 | 62.5688
2 | 0.3353 | 0.00443 | -0.0193 | 75.6885
3 | 0.46 | 0.00463 | -0.0211 | 99.3521
3.5 | 0.5153 | 0.00545 | -0.0212 | 94.5505
4 | 0.5713 | 0.00611 | -0.0212 | 93.5025
5 | 0.6827 | 0.00726 | -0.0211 | 94.0358
6 | 0.7927 | 0.00825 | -0.0204 | 96.0848
6.5 | 0.8457 | 0.00879 | -0.0197 | 96.2116
7 | 0.8993 | 0.00922 | -0.019 | 97.538
7.5 | 0.9525 | 0.00962 | -0.0182 | 99.0125
8 | 1.0044 | 0.01003 | -0.0172 | 100.1396
8.5 | 1.0529 | 0.0105 | -0.0156 | 100.2762
9 | 1.0994 | 0.01095 | -0.0136 | 100.4018
9.5 | 1.1272 | 0.01152 | -0.0083 | 97.8472
10 | 1.1556 | 0.01235 | -0.0038 | 93.5709
10.5 | 1.1882 | 0.01326 | -0.0004 | 89.6078
11 | 1.2194 | 0.01438 | 0.0029 | 84.7983
11.5 | 1.2487 | 0.01572 | 0.0061 | 79.4338
12 | 1.2779 | 0.01719 | 0.009 | 74.3397
12.5 | 1.3081 | 0.01871 | 0.0116 | 69.9145
13 | 1.3352 | 0.02049 | 0.0142 | 65.1635
13.5 | 1.3596 | 0.02252 | 0.0168 | 60.373
14 | 1.3805 | 0.02479 | 0.0194 | 55.6878
14.5 | 1.4081 | 0.02687 | 0.021 | 52.4042
16.5 | 1.5021 | 0.03864 | 0.0251 | 38.8742
17 | 1.5163 | 0.04249 | 0.026 | 35.686
17.5 | 1.5276 | 0.04677 | 0.0267 | 32.662
18 | 1.543 | 0.05083 | 0.027 | 30.3561
18.5 | 1.5561 | 0.05531 | 0.0269 | 28.1342
19 | 1.5647 | 0.06035 | 0.0266 | 25.9271
19.5 | 1.5745 | 0.06551 | 0.0258 | 24.0345
20 | 1.58 | 0.07129 | 0.0246 | 22.163

## 103. Re 8M Mach 0.50 (1)
BIGFOIL.COM POLAR EXPORT
NACA64-118 a=0.5
NACA64-118 a=0.5 |  |  |  | Cl Max: | 1.207 | at alpha= | 20 | deg
JavaFoil+Calcfoil stall+Eppler ext transition |  |  |  | L/D Max: | 96.178 | at alpha= | 4 | deg
Re: | 8000000 |  |  | Cd Min: | 0.00518 | at alpha= | -1 | deg
Mach: | 0.5 |  |  | Cl=0 at alpha= | -0.65972 | deg
|  |  |  | @ Cl=0.1, Cd= | 0.0051993
|  |  |  | @ Cl=0.4, Cd= | 0.0053543
|  |  |  | @ Cl=0.6, Cd= | 0.0065192
alpha (deg) | Cl | Cd | Cm | Cl/Cd
-20 | -1.106 | 0.14526 | 0.012 | -7.613
-19.5 | -1.074 | 0.14026 | 0.011 | -7.655
-19 | -1.036 | 0.14141 | 0.01 | -7.329
-18.5 | -1.017 | 0.14146 | 0.01 | -7.188
-18 | -0.995 | 0.12719 | 0.01 | -7.825
-17.5 | -0.958 | 0.12795 | 0.009 | -7.486
-17 | -0.924 | 0.12598 | 0.008 | -7.335
-16.5 | -0.899 | 0.13027 | 0.007 | -6.901
-16 | -0.878 | 0.11355 | 0.008 | -7.737
-15.5 | -0.843 | 0.113 | 0.006 | -7.462
-15 | -0.81 | 0.10993 | 0.005 | -7.371
-14.5 | -0.788 | 0.10723 | 0.006 | -7.35
-14 | -0.761 | 0.09814 | 0.005 | -7.756
-13.5 | -0.73 | 0.09348 | 0.004 | -7.806
-13 | -0.713 | 0.07936 | 0.005 | -8.985
-12.5 | -0.671 | 0.09367 | 0.003 | -7.16
-12 | -0.643 | 0.08435 | 0.003 | -7.627
-11.5 | -0.692 | 0.03515 | 0.004 | -19.676
-11 | -0.685 | 0.02391 | 0.004 | -28.635
-10.5 | -0.557 | 0.07592 | 0.001 | -7.336
-10 | -0.62 | 0.02239 | 0.002 | -27.676
-9.5 | -0.861 | 0.01877 | 0.001 | -45.873
-9 | -0.933 | 0.01651 | 0 | -56.509
-8.5 | -0.938 | 0.015 | 0 | -62.501
-8 | -0.917 | 0.01364 | -0.001 | -67.266
-7.5 | -0.881 | 0.01273 | -0.002 | -69.205
-7 | -0.836 | 0.01185 | -0.003 | -70.53
-6.5 | -0.784 | 0.01117 | -0.004 | -70.163
-6 | -0.727 | 0.01056 | -0.005 | -68.883
-5.5 | -0.667 | 0.01001 | -0.006 | -66.587
-5 | -0.603 | 0.0094 | -0.006 | -64.16
-4.5 | -0.539 | 0.00798 | -0.007 | -67.586
-4 | -0.474 | 0.00764 | -0.008 | -62.002
-3.5 | -0.404 | 0.00646 | -0.009 | -62.51
-3 | -0.334 | 0.00602 | -0.01 | -55.394
-2.5 | -0.263 | 0.0053 | -0.011 | -49.629
-2 | -0.192 | 0.00521 | -0.012 | -36.845
-1.5 | -0.12 | 0.0052 | -0.013 | -23.136
-1 | -0.049 | 0.00518 | -0.014 | -9.41
-0.5 | 0.023 | 0.00518 | -0.014 | 4.438
0 | 0.095 | 0.0052 | -0.015 | 18.194
0.5 | 0.166 | 0.00519 | -0.016 | 32.03
1 | 0.238 | 0.00521 | -0.017 | 45.682
1.5 | 0.31 | 0.00531 | -0.018 | 58.331
2 | 0.381 | 0.00532 | -0.019 | 71.71
2.5 | 0.453 | 0.00545 | -0.02 | 83.082
3 | 0.525 | 0.00548 | -0.021 | 95.689
3.5 | 0.593 | 0.00648 | -0.022 | 91.385
4 | 0.659 | 0.00685 | -0.022 | 96.178
4.5 | 0.722 | 0.00816 | -0.023 | 88.466
5 | 0.783 | 0.00972 | -0.024 | 80.562
5.5 | 0.843 | 0.01136 | -0.024 | 74.177
6 | 0.902 | 0.01203 | -0.025 | 74.952
6.5 | 0.958 | 0.01275 | -0.026 | 75.117
7 | 1.01 | 0.0136 | -0.027 | 74.256
7.5 | 1.056 | 0.01454 | -0.028 | 72.595
8 | 1.093 | 0.01565 | -0.028 | 69.859
8.5 | 1.12 | 0.01696 | -0.029 | 66.029
9 | 1.128 | 0.01841 | -0.03 | 61.244
9.5 | 1.104 | 0.02022 | -0.03 | 54.578
10 | 0.96 | 0.02283 | -0.031 | 42.072
10.5 | 0.738 | 0.02588 | -0.031 | 28.493
11 | 0.659 | 0.07782 | -0.017 | 8.462
11.5 | 0.801 | 0.02765 | -0.033 | 28.975
12 | 0.821 | 0.03395 | -0.033 | 24.18
12.5 | 0.746 | 0.08912 | -0.021 | 8.373
13 | 0.775 | 0.09597 | -0.022 | 8.072
13.5 | 0.802 | 0.09442 | -0.022 | 8.496
14 | 0.835 | 0.09825 | -0.024 | 8.499
14.5 | 0.879 | 0.09455 | -0.028 | 9.294
15 | 0.882 | 0.11003 | -0.023 | 8.019
15.5 | 0.929 | 0.10461 | -0.028 | 8.881
16 | 0.97 | 0.10237 | -0.031 | 9.48
16.5 | 0.965 | 0.12365 | -0.025 | 7.808
17 | 1 | 0.12497 | -0.027 | 8
17.5 | 1.061 | 0.10929 | -0.033 | 9.708
18 | 1.083 | 0.11982 | -0.033 | 9.043
18.5 | 1.079 | 0.13972 | -0.028 | 7.721
19 | 1.123 | 0.13504 | -0.032 | 8.314
19.5 | 1.178 | 0.12175 | -0.036 | 9.679
20 | 1.207 | 0.128 | -0.037 | 9.428

## 104. Re 8M Mach 0.50 (2)
BIGFOIL.COM POLAR EXPORT
NACA64-118 a=0.5
NACA64-118 a=0.5 |  |  |  | Cl Max: | 1.2323 | at alpha= | 12.5 | deg
XFOIL ncrit=9 |  |  |  | L/D Max: | 111.037 | at alpha= | 3 | deg
Re: | 8000000 |  |  | Cd Min: | 0.14801 | at alpha= | 17.5 | deg
Mach: | 0.5 |  |  | Cl=0 at alpha= | -0.66918 | deg
|  |  |  | @ Cl=0.1, Cd= | 0.0044512
|  |  |  | @ Cl=0.4, Cd= | 0.0046239
|  |  |  | @ Cl=0.6, Cd= | 0.0057341
alpha (deg) | Cl | Cd | Cm | Cl/Cd
-16.5 | -0.8706 | 0.13246 | -0.0178 | -6.5726
-16 | -0.887 | 0.11984 | -0.0265 | -7.4015
-15.5 | -0.9058 | 0.10706 | -0.0353 | -8.4607
-15 | -0.9273 | 0.09436 | -0.0439 | -9.8273
-14.5 | -0.9513 | 0.0821 | -0.052 | -11.5871
-14 | -0.9792 | 0.07041 | -0.0589 | -13.9071
-13.5 | -1.0092 | 0.05971 | -0.0642 | -16.9017
-13 | -1.0379 | 0.05025 | -0.0674 | -20.6547
-12.5 | -1.0664 | 0.04187 | -0.0684 | -25.4693
-12 | -1.0844 | 0.03504 | -0.0674 | -30.9475
-11.5 | -1.094 | 0.02939 | -0.0649 | -37.2235
-11 | -1.0932 | 0.02487 | -0.0611 | -43.9566
-10.5 | -1.0845 | 0.0211 | -0.0567 | -51.3981
-10 | -1.0643 | 0.01815 | -0.052 | -58.6391
-9.5 | -1.0354 | 0.01583 | -0.0474 | -65.4075
-9 | -1.0013 | 0.014 | -0.0426 | -71.5214
-8.5 | -0.9649 | 0.01249 | -0.0377 | -77.2538
-8 | -0.9308 | 0.01128 | -0.0319 | -82.5177
-7.5 | -0.8983 | 0.01053 | -0.0249 | -85.3086
-7 | -0.8423 | 0.00997 | -0.0214 | -84.4835
-6.5 | -0.7827 | 0.00941 | -0.0188 | -83.1775
-6 | -0.7184 | 0.00899 | -0.017 | -79.911
-5.5 | -0.6532 | 0.00855 | -0.0156 | -76.3977
-5 | -0.5868 | 0.00817 | -0.0147 | -71.8237
-4.5 | -0.5217 | 0.00767 | -0.0138 | -68.0183
-4 | -0.4564 | 0.00714 | -0.0132 | -63.9216
-3.5 | -0.391 | 0.00659 | -0.0128 | -59.3323
-3 | -0.3255 | 0.00595 | -0.0126 | -54.7059
-2.5 | -0.263 | 0.00503 | -0.0124 | -52.2863
-2 | -0.1938 | 0.0046 | -0.0129 | -42.1304
-1.5 | -0.1209 | 0.00453 | -0.014 | -26.6887
-1 | -0.0483 | 0.00449 | -0.015 | -10.7572
-0.5 | 0.0247 | 0.00447 | -0.0162 | 5.5257
0 | 0.0978 | 0.00445 | -0.0174 | 21.9775
0.5 | 0.1709 | 0.00449 | -0.0186 | 38.0624
1 | 0.2438 | 0.00451 | -0.0197 | 54.0576
1.5 | 0.3169 | 0.00453 | -0.0209 | 69.9558
2 | 0.3899 | 0.00461 | -0.0219 | 84.577
2.5 | 0.4626 | 0.00471 | -0.0228 | 98.2166
3 | 0.5352 | 0.00482 | -0.0236 | 111.0373
3.5 | 0.5974 | 0.00569 | -0.023 | 104.9912
4 | 0.6552 | 0.00667 | -0.0216 | 98.2309
4.5 | 0.7118 | 0.00756 | -0.0198 | 94.1534
5 | 0.7686 | 0.00828 | -0.0178 | 92.8261
5.5 | 0.82 | 0.00907 | -0.0148 | 90.4079
6 | 0.8641 | 0.00987 | -0.0105 | 87.5481
6.5 | 0.8899 | 0.01069 | -0.0032 | 83.246
7 | 0.9253 | 0.0118 | 0.0017 | 78.4153
7.5 | 0.9649 | 0.01304 | 0.0058 | 73.9954
8.5 | 1.0399 | 0.01622 | 0.0136 | 64.1122
9 | 1.0735 | 0.01819 | 0.0176 | 59.0159
9.5 | 1.1062 | 0.02036 | 0.0214 | 54.332
10 | 1.1383 | 0.02269 | 0.0251 | 50.1675
10.5 | 1.1663 | 0.02539 | 0.0287 | 45.9354
11 | 1.1915 | 0.02845 | 0.0323 | 41.8805
11.5 | 1.2131 | 0.03193 | 0.0356 | 37.9925
12 | 1.2264 | 0.03622 | 0.0385 | 33.8597
12.5 | 1.2323 | 0.0413 | 0.041 | 29.8378
13 | 1.226 | 0.04766 | 0.0424 | 25.7239
13.5 | 1.2129 | 0.05503 | 0.0427 | 22.0407
14 | 1.1938 | 0.0635 | 0.0415 | 18.8
14.5 | 1.1725 | 0.07296 | 0.0387 | 16.0704
15 | 1.1468 | 0.08372 | 0.0341 | 13.698
15.5 | 1.1202 | 0.09533 | 0.028 | 11.7508
17 | 1.0437 | 0.13469 | 0.0024 | 7.7489
17.5 | 1.0241 | 0.14801 | -0.0068 | 6.9191

## 105. Re 10M Mach 0.00 (1)
BIGFOIL.COM POLAR EXPORT
NACA64-118 a=0.5
NACA64-118 a=0.5 |  |  |  | Cl Max: | 1.444 | at alpha= | 15.5 | deg
JavaFoil+Calcfoil stall+Eppler ext transition |  |  |  | L/D Max: | 98.455 | at alpha= | 6 | deg
Re: | 10000000 |  |  | Cd Min: | 0.00482 | at alpha= | 0 | deg
Mach: | 0 |  |  | Cl=0 at alpha= | -0.66129 | deg
|  |  |  | @ Cl=0.1, Cd= | 0.0048258
|  |  |  | @ Cl=0.4, Cd= | 0.0050761
|  |  |  | @ Cl=0.6, Cd= | 0.0065718
alpha (deg) | Cl | Cd | Cm | Cl/Cd
-20 | -1.241 | 0.0512 | 0.014 | -24.231
-19.5 | -1.261 | 0.04665 | 0.013 | -27.024
-19 | -1.276 | 0.04382 | 0.013 | -29.123
-18.5 | -1.293 | 0.03995 | 0.012 | -32.352
-18 | -1.307 | 0.036 | 0.012 | -36.311
-17.5 | -1.319 | 0.03231 | 0.011 | -40.837
-17 | -1.327 | 0.02974 | 0.011 | -44.618
-16.5 | -1.331 | 0.02753 | 0.01 | -48.336
-16 | -1.332 | 0.02539 | 0.01 | -52.449
-15.5 | -1.33 | 0.02331 | 0.009 | -57.053
-15 | -1.324 | 0.02167 | 0.008 | -61.078
-14.5 | -1.314 | 0.0202 | 0.008 | -65.045
-14 | -1.301 | 0.01869 | 0.007 | -69.577
-13.5 | -1.282 | 0.01747 | 0.007 | -73.378
-13 | -1.259 | 0.01633 | 0.006 | -77.082
-12.5 | -1.232 | 0.01535 | 0.005 | -80.254
-12 | -1.202 | 0.01435 | 0.005 | -83.815
-11.5 | -1.17 | 0.01356 | 0.004 | -86.282
-11 | -1.134 | 0.01283 | 0.003 | -88.415
-10.5 | -1.096 | 0.01214 | 0.003 | -90.273
-10 | -1.055 | 0.01147 | 0.002 | -91.995
-9.5 | -1.012 | 0.01092 | 0.001 | -92.677
-9 | -0.966 | 0.01044 | 0 | -92.612
-8.5 | -0.919 | 0.01002 | 0 | -91.695
-8 | -0.869 | 0.00957 | -0.001 | -90.772
-7.5 | -0.821 | 0.00926 | -0.002 | -88.703
-7 | -0.766 | 0.00889 | -0.003 | -86.097
-6.5 | -0.709 | 0.00857 | -0.003 | -82.71
-6 | -0.651 | 0.00827 | -0.004 | -78.766
-5.5 | -0.592 | 0.00796 | -0.005 | -74.434
-5 | -0.533 | 0.00767 | -0.006 | -69.502
-4.5 | -0.473 | 0.00707 | -0.006 | -66.821
-4 | -0.412 | 0.00661 | -0.007 | -62.341
-3.5 | -0.351 | 0.00606 | -0.008 | -57.907
-3 | -0.289 | 0.00567 | -0.009 | -51.027
-2.5 | -0.228 | 0.00542 | -0.009 | -42.069
-2 | -0.166 | 0.00491 | -0.01 | -33.85
-1.5 | -0.104 | 0.00487 | -0.011 | -21.419
-1 | -0.042 | 0.00488 | -0.012 | -8.636
-0.5 | 0.02 | 0.00486 | -0.013 | 4.095
0 | 0.082 | 0.00482 | -0.013 | 17.008
0.5 | 0.144 | 0.00484 | -0.014 | 29.796
1 | 0.206 | 0.00489 | -0.015 | 42.179
1.5 | 0.268 | 0.0049 | -0.016 | 54.794
2 | 0.33 | 0.00495 | -0.016 | 66.679
2.5 | 0.392 | 0.005 | -0.017 | 78.438
3 | 0.454 | 0.00559 | -0.018 | 81.203
3.5 | 0.514 | 0.00592 | -0.019 | 86.782
4 | 0.575 | 0.00633 | -0.019 | 90.894
4.5 | 0.636 | 0.00692 | -0.02 | 91.814
5 | 0.696 | 0.00762 | -0.021 | 91.34
5.5 | 0.755 | 0.00815 | -0.022 | 92.658
6 | 0.809 | 0.00822 | -0.022 | 98.455
6.5 | 0.862 | 0.00949 | -0.023 | 90.798
7 | 0.916 | 0.00988 | -0.024 | 92.685
7.5 | 0.968 | 0.01028 | -0.024 | 94.153
8 | 1.019 | 0.0107 | -0.025 | 95.219
8.5 | 1.068 | 0.01122 | -0.026 | 95.218
9 | 1.115 | 0.0118 | -0.026 | 94.473
9.5 | 1.16 | 0.01235 | -0.027 | 93.915
10 | 1.203 | 0.01301 | -0.028 | 92.408
10.5 | 1.241 | 0.01366 | -0.028 | 90.847
11 | 1.277 | 0.01442 | -0.029 | 88.552
11.5 | 1.309 | 0.01524 | -0.03 | 85.934
12 | 1.339 | 0.01611 | -0.03 | 83.076
12.5 | 1.365 | 0.017 | -0.031 | 80.261
13 | 1.387 | 0.01808 | -0.031 | 76.729
13.5 | 1.406 | 0.01911 | -0.032 | 73.545
14 | 1.421 | 0.02041 | -0.032 | 69.613
14.5 | 1.432 | 0.02183 | -0.033 | 65.584
15 | 1.44 | 0.02321 | -0.034 | 62.032
15.5 | 1.444 | 0.0247 | -0.034 | 58.456
16 | 1.444 | 0.02652 | -0.035 | 54.45
16.5 | 1.441 | 0.02864 | -0.035 | 50.308
17 | 1.434 | 0.03098 | -0.036 | 46.298
17.5 | 1.424 | 0.03371 | -0.036 | 42.241
18 | 1.412 | 0.03615 | -0.036 | 39.062
18.5 | 1.396 | 0.03955 | -0.037 | 35.298
19 | 1.375 | 0.04291 | -0.037 | 32.055
19.5 | 1.35 | 0.04707 | -0.037 | 28.684
20 | 1.324 | 0.0511 | -0.038 | 25.906

## 106. Re 10M Mach 0.00 (2)
BIGFOIL.COM POLAR EXPORT
NACA64-118 a=0.5
NACA64-118 a=0.5 |  |  |  | Cl Max: | 1.6552 | at alpha= | 20 | deg
XFOIL ncrit=9 |  |  |  | L/D Max: | 109.496 | at alpha= | 9.5 | deg
Re: | 10000000 |  |  | Cd Min: | 0.04878 | at alpha= | 20 | deg
Mach: | 0 |  |  | Cl=0 at alpha= | -0.6675 | deg
|  |  |  | @ Cl=0.1, Cd= | 0.0041165
|  |  |  | @ Cl=0.4, Cd= | 0.0045003
|  |  |  | @ Cl=0.6, Cd= | 0.0064866
alpha (deg) | Cl | Cd | Cm | Cl/Cd
-20 | -1.6219 | 0.03992 | -0.0393 | -40.6288
-19.5 | -1.6108 | 0.03624 | -0.0392 | -44.4481
-17.5 | -1.5355 | 0.02536 | -0.0367 | -60.5481
-17 | -1.5126 | 0.02341 | -0.0356 | -64.6134
-16.5 | -1.4896 | 0.02159 | -0.0339 | -68.9949
-16 | -1.4656 | 0.01988 | -0.032 | -73.7223
-15.5 | -1.4429 | 0.01819 | -0.0298 | -79.3238
-15 | -1.4186 | 0.0167 | -0.0273 | -84.9461
-14.5 | -1.3927 | 0.01542 | -0.0247 | -90.3178
-14 | -1.3653 | 0.01434 | -0.0219 | -95.2092
-13.5 | -1.3373 | 0.01343 | -0.0188 | -99.5756
-13 | -1.3098 | 0.01268 | -0.0151 | -103.2965
-12.5 | -1.2844 | 0.01214 | -0.0104 | -105.799
-12 | -1.2438 | 0.01163 | -0.0084 | -106.9475
-11.5 | -1.1999 | 0.0111 | -0.007 | -108.0991
-11 | -1.153 | 0.01064 | -0.006 | -108.3647
-10.5 | -1.1035 | 0.01025 | -0.0054 | -107.6585
-10 | -1.0522 | 0.00989 | -0.005 | -106.3903
-9.5 | -1.0004 | 0.00952 | -0.0048 | -105.084
-9 | -0.9478 | 0.00914 | -0.0046 | -103.698
-8 | -0.839 | 0.00855 | -0.0049 | -98.1287
-7.5 | -0.784 | 0.00825 | -0.0051 | -95.0303
-7 | -0.7279 | 0.00799 | -0.0054 | -91.1014
-6.5 | -0.6718 | 0.00773 | -0.0058 | -86.9082
-6 | -0.6151 | 0.00746 | -0.0063 | -82.4531
-5.5 | -0.5582 | 0.00721 | -0.0068 | -77.4202
-5 | -0.5018 | 0.00686 | -0.0072 | -73.1487
-4.5 | -0.4448 | 0.00654 | -0.0077 | -68.0122
-4 | -0.3876 | 0.00624 | -0.0083 | -62.1154
-3.5 | -0.3304 | 0.00585 | -0.0089 | -56.4786
-3 | -0.273 | 0.00551 | -0.0095 | -49.5463
-2.5 | -0.2159 | 0.00504 | -0.0101 | -42.8373
-2 | -0.1602 | 0.00433 | -0.0107 | -36.9977
-1.5 | -0.1005 | 0.00421 | -0.0116 | -23.8717
-1 | -0.0401 | 0.00417 | -0.0126 | -9.6163
-0.5 | 0.0202 | 0.00412 | -0.0136 | 4.9029
0 | 0.0804 | 0.00411 | -0.0146 | 19.562
0.5 | 0.1409 | 0.00413 | -0.0156 | 34.1162
1 | 0.2012 | 0.00414 | -0.0166 | 48.599
1.5 | 0.2614 | 0.00421 | -0.0176 | 62.0903
2 | 0.3213 | 0.00428 | -0.0186 | 75.0701
2.5 | 0.3814 | 0.00436 | -0.0196 | 87.4771
3 | 0.4384 | 0.00479 | -0.0202 | 91.524
3.5 | 0.492 | 0.00555 | -0.0204 | 88.6486
4.5 | 0.6027 | 0.00651 | -0.0211 | 92.5806
5 | 0.6577 | 0.00695 | -0.0213 | 94.6331
5.5 | 0.7124 | 0.00734 | -0.0215 | 97.0572
6 | 0.7667 | 0.00775 | -0.0217 | 98.929
6.5 | 0.8197 | 0.00818 | -0.0216 | 100.2078
7 | 0.8733 | 0.00852 | -0.0216 | 102.5
7.5 | 0.9265 | 0.00887 | -0.0215 | 104.4532
8 | 0.9792 | 0.00919 | -0.0214 | 106.5506
8.5 | 1.0303 | 0.00956 | -0.021 | 107.772
9 | 1.0809 | 0.00991 | -0.0205 | 109.0716
9.5 | 1.1289 | 0.01031 | -0.0197 | 109.4956
10 | 1.1748 | 0.01075 | -0.0185 | 109.2837
10.5 | 1.2186 | 0.01117 | -0.0169 | 109.0958
11 | 1.2471 | 0.01167 | -0.0126 | 106.8638
11.5 | 1.272 | 0.01241 | -0.0082 | 102.498
12 | 1.2997 | 0.01329 | -0.0047 | 97.7953
12.5 | 1.3304 | 0.0142 | -0.002 | 93.6901
13 | 1.3592 | 0.01529 | 0.0006 | 88.8947
13.5 | 1.3867 | 0.01655 | 0.0031 | 83.7885
14 | 1.4108 | 0.01805 | 0.0057 | 78.1607
14.5 | 1.4357 | 0.01961 | 0.008 | 73.2126
15 | 1.4591 | 0.02115 | 0.0104 | 68.9882
15.5 | 1.4916 | 0.02282 | 0.0107 | 65.3637
16 | 1.5156 | 0.02483 | 0.0122 | 61.0391
16.5 | 1.5372 | 0.02711 | 0.0135 | 56.7023
17 | 1.5577 | 0.02961 | 0.0146 | 52.6072
17.5 | 1.5754 | 0.03243 | 0.0156 | 48.5785
18 | 1.5933 | 0.03534 | 0.0164 | 45.0849
18.5 | 1.6093 | 0.03852 | 0.017 | 41.7783
19 | 1.6248 | 0.04183 | 0.0174 | 38.8429
19.5 | 1.6418 | 0.04512 | 0.0175 | 36.3874
20 | 1.6552 | 0.04878 | 0.0176 | 33.9319

## 107. Re 10M Mach 0.10 (1)
BIGFOIL.COM POLAR EXPORT
NACA64-118 a=0.5
NACA64-118 a=0.5 |  |  |  | Cl Max: | 1.427 | at alpha= | 15.5 | deg
JavaFoil+Calcfoil stall+Eppler ext transition |  |  |  | L/D Max: | 102.919 | at alpha= | 6 | deg
Re: | 10000000 |  |  | Cd Min: | 0.00481 | at alpha= | 0 | deg
Mach: | 0.1 |  |  | Cl=0 at alpha= | -0.66129 | deg
|  |  |  | @ Cl=0.1, Cd= | 0.0048157
|  |  |  | @ Cl=0.4, Cd= | 0.005051
|  |  |  | @ Cl=0.6, Cd= | 0.0065848
alpha (deg) | Cl | Cd | Cm | Cl/Cd
-20 | -1.186 | 0.05675 | 0.013 | -20.9
-19.5 | -1.211 | 0.05127 | 0.013 | -23.621
-19 | -1.233 | 0.04661 | 0.013 | -26.464
-18.5 | -1.254 | 0.04222 | 0.012 | -29.702
-18 | -1.274 | 0.03764 | 0.012 | -33.833
-17.5 | -1.29 | 0.03372 | 0.011 | -38.25
-17 | -1.301 | 0.03092 | 0.011 | -42.076
-16.5 | -1.309 | 0.02853 | 0.01 | -45.873
-16 | -1.313 | 0.02624 | 0.01 | -50.036
-15.5 | -1.314 | 0.024 | 0.009 | -54.759
-15 | -1.311 | 0.02227 | 0.008 | -58.881
-14.5 | -1.304 | 0.02058 | 0.008 | -63.367
-14 | -1.293 | 0.01911 | 0.007 | -67.675
-13.5 | -1.276 | 0.01785 | 0.007 | -71.495
-13 | -1.254 | 0.01673 | 0.006 | -74.958
-12.5 | -1.229 | 0.01564 | 0.005 | -78.622
-12 | -1.201 | 0.01459 | 0.005 | -82.303
-11.5 | -1.17 | 0.01377 | 0.004 | -84.954
-11 | -1.135 | 0.01301 | 0.003 | -87.207
-10.5 | -1.097 | 0.0123 | 0.003 | -89.188
-10 | -1.057 | 0.01161 | 0.002 | -91.035
-9.5 | -1.014 | 0.01104 | 0.001 | -91.89
-9 | -0.969 | 0.01054 | 0 | -91.942
-8.5 | -0.921 | 0.0101 | 0 | -91.238
-8 | -0.872 | 0.0097 | -0.001 | -89.875
-7.5 | -0.821 | 0.00869 | -0.002 | -94.493
-7 | -0.769 | 0.009 | -0.003 | -85.491
-6.5 | -0.712 | 0.00866 | -0.003 | -82.206
-6 | -0.654 | 0.00828 | -0.004 | -78.996
-5.5 | -0.595 | 0.00805 | -0.005 | -73.947
-5 | -0.535 | 0.00768 | -0.006 | -69.669
-4.5 | -0.475 | 0.00707 | -0.006 | -67.155
-4 | -0.414 | 0.00661 | -0.007 | -62.571
-3.5 | -0.353 | 0.00606 | -0.008 | -58.147
-3 | -0.291 | 0.00567 | -0.009 | -51.274
-2.5 | -0.229 | 0.00541 | -0.009 | -42.301
-2 | -0.167 | 0.00491 | -0.01 | -34.036
-1.5 | -0.105 | 0.00493 | -0.011 | -21.271
-1 | -0.042 | 0.00488 | -0.012 | -8.684
-0.5 | 0.02 | 0.00485 | -0.013 | 4.123
0 | 0.082 | 0.00481 | -0.013 | 17.128
0.5 | 0.145 | 0.00483 | -0.014 | 30.007
1 | 0.207 | 0.00488 | -0.015 | 42.469
1.5 | 0.27 | 0.00488 | -0.016 | 55.189
2 | 0.332 | 0.00498 | -0.016 | 66.652
2.5 | 0.394 | 0.00499 | -0.017 | 79.056
3 | 0.457 | 0.00563 | -0.018 | 81.108
3.5 | 0.517 | 0.00596 | -0.019 | 86.632
4 | 0.578 | 0.00639 | -0.02 | 90.486
4.5 | 0.639 | 0.00693 | -0.02 | 92.174
5 | 0.699 | 0.00777 | -0.021 | 90.023
5.5 | 0.759 | 0.00826 | -0.022 | 91.862
6 | 0.812 | 0.00789 | -0.022 | 102.919
6.5 | 0.865 | 0.00955 | -0.023 | 90.569
7 | 0.919 | 0.00995 | -0.024 | 92.369
7.5 | 0.972 | 0.01037 | -0.024 | 93.696
8 | 1.022 | 0.01086 | -0.025 | 94.17
8.5 | 1.071 | 0.01136 | -0.026 | 94.337
9 | 1.118 | 0.01193 | -0.026 | 93.771
9.5 | 1.163 | 0.01255 | -0.027 | 92.695
10 | 1.205 | 0.01319 | -0.028 | 91.356
10.5 | 1.243 | 0.01391 | -0.028 | 89.389
11 | 1.278 | 0.01462 | -0.029 | 87.427
11.5 | 1.31 | 0.01546 | -0.03 | 84.698
12 | 1.338 | 0.01638 | -0.03 | 81.687
12.5 | 1.362 | 0.01729 | -0.031 | 78.78
13 | 1.383 | 0.01842 | -0.031 | 75.071
13.5 | 1.4 | 0.01948 | -0.032 | 71.869
14 | 1.413 | 0.02078 | -0.033 | 67.972
14.5 | 1.421 | 0.02231 | -0.033 | 63.698
15 | 1.426 | 0.02375 | -0.034 | 60.052
15.5 | 1.427 | 0.02547 | -0.034 | 56.041
16 | 1.424 | 0.02762 | -0.035 | 51.551
16.5 | 1.417 | 0.0298 | -0.035 | 47.558
17 | 1.407 | 0.03198 | -0.036 | 44.007
17.5 | 1.393 | 0.03492 | -0.036 | 39.898
18 | 1.377 | 0.03757 | -0.036 | 36.661
18.5 | 1.357 | 0.04131 | -0.037 | 32.845
19 | 1.332 | 0.04477 | -0.037 | 29.743
19.5 | 1.301 | 0.04976 | -0.037 | 26.144
20 | 1.27 | 0.05419 | -0.038 | 23.431

## 108. Re 10M Mach 0.10 (2)
BIGFOIL.COM POLAR EXPORT
NACA64-118 a=0.5
NACA64-118 a=0.5 |  |  |  | Cl Max: | 1.6524 | at alpha= | 20 | deg
XFOIL ncrit=9 |  |  |  | L/D Max: | 108.81 | at alpha= | 9.5 | deg
Re: | 10000000 |  |  | Cd Min: | 0.05119 | at alpha= | 20 | deg
Mach: | 0.1 |  |  | Cl=0 at alpha= | -0.66749 | deg
|  |  |  | @ Cl=0.1, Cd= | 0.0041194
|  |  |  | @ Cl=0.4, Cd= | 0.0044804
|  |  |  | @ Cl=0.6, Cd= | 0.0064889
alpha (deg) | Cl | Cd | Cm | Cl/Cd
-20 | -1.6141 | 0.04272 | -0.0414 | -37.7832
-19.5 | -1.605 | 0.03864 | -0.0414 | -41.5373
-19 | -1.5906 | 0.03522 | -0.0411 | -45.1618
-18.5 | -1.5751 | 0.03205 | -0.0406 | -49.1451
-17.5 | -1.5396 | 0.02669 | -0.0383 | -57.6845
-17 | -1.5117 | 0.02459 | -0.0382 | -61.4762
-16.5 | -1.4893 | 0.02263 | -0.0364 | -65.8109
-16 | -1.4658 | 0.02078 | -0.0346 | -70.539
-15.5 | -1.4408 | 0.0191 | -0.0325 | -75.4346
-15 | -1.4173 | 0.01745 | -0.0301 | -81.2206
-14.5 | -1.3918 | 0.01604 | -0.0274 | -86.7706
-14 | -1.3648 | 0.01483 | -0.0246 | -92.0297
-13.5 | -1.3369 | 0.0138 | -0.0216 | -96.8768
-13 | -1.3083 | 0.01296 | -0.0181 | -100.9491
-12.5 | -1.282 | 0.01229 | -0.0137 | -104.3124
-12 | -1.2483 | 0.01181 | -0.0102 | -105.6986
-11.5 | -1.2055 | 0.01126 | -0.0084 | -107.0604
-11 | -1.1592 | 0.01076 | -0.0071 | -107.7323
-10.5 | -1.11 | 0.01035 | -0.0063 | -107.2464
-10 | -1.0586 | 0.00997 | -0.0058 | -106.1785
-9.5 | -1.0064 | 0.00961 | -0.0055 | -104.7242
-9 | -0.9536 | 0.00922 | -0.0052 | -103.4273
-8.5 | -0.8995 | 0.0089 | -0.0052 | -101.0674
-8 | -0.8442 | 0.00861 | -0.0053 | -98.0488
-7.5 | -0.7889 | 0.0083 | -0.0054 | -95.0482
-7 | -0.7324 | 0.00803 | -0.0057 | -91.208
-6.5 | -0.676 | 0.00776 | -0.0061 | -87.1134
-6 | -0.6189 | 0.00749 | -0.0065 | -82.6302
-5.5 | -0.5616 | 0.00724 | -0.0069 | -77.5691
-4.5 | -0.4475 | 0.00657 | -0.0078 | -68.1126
-4 | -0.3899 | 0.00626 | -0.0084 | -62.2843
-3.5 | -0.3324 | 0.00587 | -0.009 | -56.6269
-3 | -0.2747 | 0.00552 | -0.0096 | -49.7645
-2.5 | -0.2173 | 0.00504 | -0.0102 | -43.1151
-2 | -0.1612 | 0.00433 | -0.0107 | -37.2286
-1.5 | -0.1012 | 0.00422 | -0.0117 | -23.981
-1 | -0.0403 | 0.00417 | -0.0127 | -9.6643
-0.5 | 0.0203 | 0.00413 | -0.0137 | 4.9153
0 | 0.081 | 0.00411 | -0.0147 | 19.708
0.5 | 0.1418 | 0.00414 | -0.0157 | 34.2512
1 | 0.2025 | 0.00414 | -0.0167 | 48.913
1.5 | 0.2631 | 0.00422 | -0.0177 | 62.346
2 | 0.3235 | 0.00429 | -0.0187 | 75.4079
2.5 | 0.3839 | 0.00436 | -0.0197 | 88.0505
3 | 0.4414 | 0.00479 | -0.0203 | 92.1503
3.5 | 0.4952 | 0.00556 | -0.0205 | 89.0647
4 | 0.5508 | 0.00609 | -0.0208 | 90.4433
4.5 | 0.6063 | 0.00654 | -0.0211 | 92.7064
5 | 0.6616 | 0.00699 | -0.0213 | 94.6495
5.5 | 0.7167 | 0.00738 | -0.0215 | 97.1138
6 | 0.7712 | 0.00779 | -0.0215 | 98.9987
6.5 | 0.8244 | 0.00823 | -0.0214 | 100.1701
7 | 0.8782 | 0.00859 | -0.0213 | 102.2352
7.5 | 0.9316 | 0.00893 | -0.0212 | 104.3225
8 | 0.9845 | 0.00926 | -0.021 | 106.3175
8.5 | 1.0356 | 0.00964 | -0.0205 | 107.4274
9 | 1.0863 | 0.01 | -0.0199 | 108.63
9.5 | 1.1338 | 0.01042 | -0.0188 | 108.81
10 | 1.1794 | 0.01086 | -0.0174 | 108.6004
10.5 | 1.2203 | 0.0113 | -0.0152 | 107.9912
11 | 1.2437 | 0.0119 | -0.0099 | 104.5126
11.5 | 1.2705 | 0.01272 | -0.0059 | 99.8821
12 | 1.2997 | 0.01365 | -0.0027 | 95.2161
12.5 | 1.3304 | 0.01463 | -0.0001 | 90.9364
13 | 1.3587 | 0.01583 | 0.0026 | 85.8307
13.5 | 1.3859 | 0.01719 | 0.0052 | 80.6225
14 | 1.4097 | 0.01881 | 0.0078 | 74.9442
14.5 | 1.4344 | 0.02046 | 0.0101 | 70.1075
15 | 1.4579 | 0.02207 | 0.0125 | 66.058
16 | 1.5146 | 0.02602 | 0.0141 | 58.2091
16.5 | 1.5364 | 0.02841 | 0.0154 | 54.0795
17 | 1.5563 | 0.03108 | 0.0165 | 50.074
17.5 | 1.5733 | 0.03408 | 0.0176 | 46.1649
18 | 1.5903 | 0.0372 | 0.0183 | 42.75
18.5 | 1.609 | 0.04027 | 0.0188 | 39.9553
19 | 1.6241 | 0.04374 | 0.0192 | 37.1308
19.5 | 1.6399 | 0.04725 | 0.0193 | 34.7069
20 | 1.6524 | 0.05119 | 0.0192 | 32.2797

## 109. Re 10M Mach 0.25 (1)
BIGFOIL.COM POLAR EXPORT
NACA64-118 a=0.5
NACA64-118 a=0.5 |  |  |  | Cl Max: | 1.345 | at alpha= | 13 | deg
JavaFoil+Calcfoil stall+Eppler ext transition |  |  |  | L/D Max: | 91.082 | at alpha= | 4.5 | deg
Re: | 10000000 |  |  | Cd Min: | 0.00485 | at alpha= | 0 | deg
Mach: | 0.25 |  |  | Cl=0 at alpha= | -0.66154 | deg
|  |  |  | @ Cl=0.1, Cd= | 0.004857
|  |  |  | @ Cl=0.4, Cd= | 0.0050561
|  |  |  | @ Cl=0.6, Cd= | 0.0065948
alpha (deg) | Cl | Cd | Cm | Cl/Cd
-19 | -0.811 | 0.12501 | 0.01 | -6.49
-18.5 | -0.884 | 0.09502 | 0.011 | -9.303
-18 | -0.965 | 0.06457 | 0.011 | -14.948
-17.5 | -1.025 | 0.05112 | 0.011 | -20.05
-17 | -1.075 | 0.04274 | 0.011 | -25.161
-16.5 | -1.117 | 0.0374 | 0.01 | -29.864
-16 | -1.153 | 0.03275 | 0.01 | -35.202
-15.5 | -1.181 | 0.0295 | 0.009 | -40.034
-15 | -1.203 | 0.02655 | 0.009 | -45.297
-14.5 | -1.217 | 0.0242 | 0.008 | -50.296
-14 | -1.226 | 0.02224 | 0.007 | -55.094
-13.5 | -1.225 | 0.02053 | 0.007 | -59.665
-13 | -1.217 | 0.01881 | 0.006 | -64.692
-12.5 | -1.203 | 0.01751 | 0.005 | -68.675
-12 | -1.184 | 0.01616 | 0.005 | -73.278
-11.5 | -1.161 | 0.01507 | 0.004 | -77.021
-11 | -1.132 | 0.01423 | 0.003 | -79.587
-10.5 | -1.1 | 0.01334 | 0.003 | -82.497
-10 | -1.064 | 0.0125 | 0.002 | -85.171
-9.5 | -1.025 | 0.01181 | 0.001 | -86.75
-9 | -0.982 | 0.0112 | 0 | -87.67
-8.5 | -0.936 | 0.01062 | 0 | -88.101
-8 | -0.887 | 0.01016 | -0.001 | -87.33
-7.5 | -0.836 | 0.00974 | -0.002 | -85.829
-7 | -0.783 | 0.0087 | -0.003 | -90.01
-6.5 | -0.73 | 0.009 | -0.003 | -81.071
-6 | -0.671 | 0.00865 | -0.004 | -77.615
-5.5 | -0.611 | 0.00829 | -0.005 | -73.704
-5 | -0.549 | 0.00794 | -0.006 | -69.19
-4.5 | -0.488 | 0.00723 | -0.007 | -67.429
-4 | -0.425 | 0.00682 | -0.007 | -62.323
-3.5 | -0.362 | 0.00623 | -0.008 | -58.097
-3 | -0.299 | 0.0058 | -0.009 | -51.557
-2.5 | -0.235 | 0.00548 | -0.01 | -42.954
-2 | -0.172 | 0.00496 | -0.011 | -34.613
-1.5 | -0.108 | 0.00494 | -0.011 | -21.811
-1 | -0.044 | 0.00489 | -0.012 | -8.91
-0.5 | 0.021 | 0.0049 | -0.013 | 4.193
0 | 0.085 | 0.00485 | -0.014 | 17.45
0.5 | 0.149 | 0.00488 | -0.015 | 30.476
1 | 0.213 | 0.0049 | -0.015 | 43.461
1.5 | 0.277 | 0.00494 | -0.016 | 56.09
2 | 0.341 | 0.00501 | -0.017 | 68.15
2.5 | 0.405 | 0.00506 | -0.018 | 79.996
3 | 0.469 | 0.00572 | -0.019 | 81.987
3.5 | 0.531 | 0.00606 | -0.019 | 87.625
4 | 0.594 | 0.00653 | -0.02 | 90.853
4.5 | 0.656 | 0.0072 | -0.021 | 91.082
5 | 0.718 | 0.008 | -0.022 | 89.75
5.5 | 0.773 | 0.00852 | -0.022 | 90.738
6 | 0.828 | 0.00953 | -0.023 | 86.948
6.5 | 0.884 | 0.00996 | -0.024 | 88.781
7 | 0.938 | 0.01042 | -0.024 | 90.033
7.5 | 0.991 | 0.01091 | -0.025 | 90.827
8 | 1.041 | 0.01144 | -0.026 | 91.042
8.5 | 1.09 | 0.01201 | -0.026 | 90.699
9 | 1.135 | 0.01273 | -0.027 | 89.159
9.5 | 1.178 | 0.0134 | -0.028 | 87.899
10 | 1.217 | 0.01419 | -0.028 | 85.794
10.5 | 1.25 | 0.01506 | -0.029 | 83.034
11 | 1.28 | 0.01594 | -0.03 | 80.294
11.5 | 1.304 | 0.01697 | -0.03 | 76.852
12 | 1.323 | 0.01801 | -0.031 | 73.448
12.5 | 1.337 | 0.01919 | -0.032 | 69.671
13 | 1.345 | 0.02043 | -0.032 | 65.816
13.5 | 1.345 | 0.02216 | -0.033 | 60.715
14 | 1.341 | 0.02356 | -0.033 | 56.931
14.5 | 1.33 | 0.02549 | -0.034 | 52.18
15 | 1.311 | 0.02794 | -0.034 | 46.935
15.5 | 1.286 | 0.03068 | -0.035 | 41.922
16 | 1.255 | 0.03381 | -0.035 | 37.109
16.5 | 1.218 | 0.0369 | -0.036 | 33.021
17 | 1.174 | 0.04158 | -0.036 | 28.227
17.5 | 1.122 | 0.04774 | -0.036 | 23.505
18 | 1.067 | 0.05432 | -0.036 | 19.641

## 110. Re 10M Mach 0.25 (2)
BIGFOIL.COM POLAR EXPORT
NACA64-118 a=0.5
NACA64-118 a=0.5 |  |  |  | Cl Max: | 1.6151 | at alpha= | 20 | deg
XFOIL ncrit=9 |  |  |  | L/D Max: | 105.456 | at alpha= | 8.5 | deg
Re: | 10000000 |  |  | Cd Min: | 0.06734 | at alpha= | 20 | deg
Mach: | 0.25 |  |  | Cl=0 at alpha= | -0.66799 | deg
|  |  |  | @ Cl=0.1, Cd= | 0.0041401
|  |  |  | @ Cl=0.4, Cd= | 0.0044102
|  |  |  | @ Cl=0.6, Cd= | 0.00646
alpha (deg) | Cl | Cd | Cm | Cl/Cd
-20 | -1.5586 | 0.0603 | -0.0492 | -25.8474
-19.5 | -1.5554 | 0.05455 | -0.0505 | -28.5133
-19 | -1.5486 | 0.04939 | -0.0512 | -31.3545
-17.5 | -1.5359 | 0.03598 | -0.048 | -42.6876
-17 | -1.4976 | 0.03251 | -0.0509 | -46.0658
-16.5 | -1.4816 | 0.02937 | -0.0492 | -50.446
-16 | -1.4604 | 0.02672 | -0.0475 | -54.6557
-15.5 | -1.4373 | 0.02431 | -0.0455 | -59.1238
-15 | -1.4137 | 0.02206 | -0.0432 | -64.0843
-14.5 | -1.3863 | 0.02016 | -0.0409 | -68.7649
-14 | -1.3604 | 0.0183 | -0.0382 | -74.3388
-13.5 | -1.3351 | 0.01655 | -0.0351 | -80.6707
-13 | -1.3061 | 0.01514 | -0.0319 | -86.2682
-12.5 | -1.2756 | 0.01395 | -0.0285 | -91.4409
-12 | -1.2446 | 0.01296 | -0.0248 | -96.034
-11.5 | -1.2149 | 0.01217 | -0.0203 | -99.8274
-11 | -1.186 | 0.01157 | -0.0151 | -102.5065
-10.5 | -1.1412 | 0.01098 | -0.0126 | -103.9344
-10 | -1.0915 | 0.01049 | -0.011 | -104.0515
-9.5 | -1.0387 | 0.01006 | -0.0098 | -103.2505
-9 | -0.9844 | 0.00967 | -0.009 | -101.7994
-8.5 | -0.9296 | 0.00925 | -0.0082 | -100.4973
-8 | -0.873 | 0.0089 | -0.0078 | -98.0899
-7.5 | -0.8153 | 0.00858 | -0.0076 | -95.0233
-7 | -0.7575 | 0.00826 | -0.0075 | -91.707
-6.5 | -0.6987 | 0.00797 | -0.0076 | -87.6662
-6 | -0.6395 | 0.0077 | -0.0078 | -83.0519
-5.5 | -0.5801 | 0.00742 | -0.0081 | -78.1806
-5 | -0.5212 | 0.00707 | -0.0083 | -73.7199
-4.5 | -0.4624 | 0.0067 | -0.0086 | -69.0149
-4 | -0.4026 | 0.00638 | -0.0091 | -63.1034
-3.5 | -0.3433 | 0.006 | -0.0096 | -57.2167
-3 | -0.2839 | 0.00558 | -0.0101 | -50.8781
-2 | -0.1672 | 0.00436 | -0.0111 | -38.3486
-1.5 | -0.1047 | 0.00424 | -0.0121 | -24.6934
-1 | -0.0417 | 0.00419 | -0.0131 | -9.9523
-0.5 | 0.0211 | 0.00416 | -0.0142 | 5.0721
0 | 0.0841 | 0.00413 | -0.0152 | 20.3632
0.5 | 0.1471 | 0.00417 | -0.0163 | 35.2758
1 | 0.21 | 0.00416 | -0.0173 | 50.4808
1.5 | 0.2728 | 0.00424 | -0.0183 | 64.3396
2 | 0.3354 | 0.00433 | -0.0193 | 77.4596
2.5 | 0.3981 | 0.00439 | -0.0203 | 90.6834
3.5 | 0.513 | 0.00561 | -0.0209 | 91.4439
4 | 0.5697 | 0.0062 | -0.0211 | 91.8871
4.5 | 0.6268 | 0.00669 | -0.0212 | 93.6921
5 | 0.6834 | 0.00716 | -0.0212 | 95.4469
5.5 | 0.74 | 0.0076 | -0.0211 | 97.3684
6 | 0.795 | 0.00807 | -0.0208 | 98.513
6.5 | 0.8494 | 0.00853 | -0.0203 | 99.578
7 | 0.9047 | 0.0089 | -0.0198 | 101.6517
7.5 | 0.959 | 0.00927 | -0.0192 | 103.452
8 | 1.0115 | 0.00968 | -0.0182 | 104.4938
8.5 | 1.063 | 0.01008 | -0.0171 | 105.4563
9 | 1.1107 | 0.01055 | -0.0153 | 105.2796
9.5 | 1.1496 | 0.01103 | -0.0119 | 104.2248
10 | 1.1766 | 0.01167 | -0.0066 | 100.8226
10.5 | 1.2068 | 0.01253 | -0.0026 | 96.3128
11 | 1.2363 | 0.01363 | 0.0011 | 90.7043
11.5 | 1.2682 | 0.01477 | 0.0042 | 85.8632
12 | 1.2994 | 0.01607 | 0.0071 | 80.8587
12.5 | 1.3285 | 0.01758 | 0.01 | 75.5688
13 | 1.354 | 0.01939 | 0.0129 | 69.8298
13.5 | 1.3797 | 0.0213 | 0.0156 | 64.7746
14 | 1.4067 | 0.0232 | 0.0179 | 60.6336
14.5 | 1.4315 | 0.02531 | 0.0202 | 56.5587
15 | 1.4528 | 0.02748 | 0.0228 | 52.8675
17 | 1.5436 | 0.04017 | 0.0258 | 38.4267
17.5 | 1.5603 | 0.04387 | 0.0266 | 35.5664
18 | 1.5761 | 0.04775 | 0.0272 | 33.0073
18.5 | 1.5894 | 0.05205 | 0.0275 | 30.536
19 | 1.5998 | 0.05675 | 0.0275 | 28.1903
19.5 | 1.6085 | 0.06183 | 0.027 | 26.0149
20 | 1.6151 | 0.06734 | 0.0261 | 23.9843

## 111. Re 10M Mach 0.50 (1)
BIGFOIL.COM POLAR EXPORT
NACA64-118 a=0.5
NACA64-118 a=0.5 |  |  |  | Cl Max: | 1.173 | at alpha= | 20 | deg
JavaFoil+Calcfoil stall+Eppler ext transition |  |  |  | L/D Max: | 88.329 | at alpha= | 3.5 | deg
Re: | 10000000 |  |  | Cd Min: | 0.00506 | at alpha= | 0 | deg
Mach: | 0.5 |  |  | Cl=0 at alpha= | -0.65972 | deg
|  |  |  | @ Cl=0.1, Cd= | 0.0050614
|  |  |  | @ Cl=0.4, Cd= | 0.0052211
|  |  |  | @ Cl=0.6, Cd= | 0.0067997
alpha (deg) | Cl | Cd | Cm | Cl/Cd
-20 | -1.099 | 0.16755 | 0.011 | -6.557
-19.5 | -1.07 | 0.15419 | 0.011 | -6.942
-19 | -1.04 | 0.14891 | 0.01 | -6.983
-18.5 | -1.019 | 0.13788 | 0.01 | -7.389
-18 | -1.007 | 0.1156 | 0.01 | -8.715
-17.5 | -0.967 | 0.11872 | 0.009 | -8.145
-17 | -0.927 | 0.12208 | 0.008 | -7.591
-16.5 | -0.9 | 0.12779 | 0.008 | -7.041
-16 | -0.886 | 0.10622 | 0.008 | -8.34
-15.5 | -0.848 | 0.10757 | 0.007 | -7.882
-15 | -0.813 | 0.10699 | 0.006 | -7.597
-14.5 | -0.79 | 0.10375 | 0.006 | -7.616
-14 | -0.768 | 0.09163 | 0.006 | -8.378
-13.5 | -0.738 | 0.0869 | 0.005 | -8.488
-13 | -0.79 | 0.03669 | 0.006 | -21.538
-12.5 | -0.671 | 0.09311 | 0.003 | -7.209
-12 | -0.645 | 0.08228 | 0.003 | -7.843
-11.5 | -0.705 | 0.02918 | 0.004 | -24.162
-11 | -0.687 | 0.02276 | 0.004 | -30.179
-10.5 | -0.557 | 0.074 | 0.001 | -7.529
-10 | -0.622 | 0.02116 | 0.002 | -29.396
-9.5 | -0.863 | 0.01792 | 0.001 | -48.164
-9 | -0.935 | 0.01584 | 0 | -59.006
-8.5 | -0.94 | 0.01442 | 0 | -65.142
-8 | -0.919 | 0.01305 | -0.001 | -70.462
-7.5 | -0.883 | 0.0122 | -0.002 | -72.406
-7 | -0.838 | 0.0114 | -0.003 | -73.473
-6.5 | -0.786 | 0.01072 | -0.004 | -73.298
-6 | -0.729 | 0.01014 | -0.005 | -71.844
-5.5 | -0.668 | 0.00965 | -0.006 | -69.243
-5 | -0.604 | 0.00918 | -0.006 | -65.789
-4.5 | -0.539 | 0.00814 | -0.007 | -66.203
-4 | -0.474 | 0.00771 | -0.008 | -61.476
-3.5 | -0.404 | 0.0068 | -0.009 | -59.419
-3 | -0.334 | 0.00621 | -0.01 | -53.756
-2.5 | -0.263 | 0.00579 | -0.011 | -45.346
-2 | -0.192 | 0.0051 | -0.012 | -37.668
-1.5 | -0.12 | 0.00507 | -0.013 | -23.75
-1 | -0.049 | 0.00507 | -0.014 | -9.612
-0.5 | 0.023 | 0.00509 | -0.014 | 4.516
0 | 0.095 | 0.00506 | -0.015 | 18.705
0.5 | 0.166 | 0.00508 | -0.016 | 32.771
1 | 0.238 | 0.00511 | -0.017 | 46.628
1.5 | 0.31 | 0.00516 | -0.018 | 60.067
2 | 0.381 | 0.0052 | -0.019 | 73.355
2.5 | 0.453 | 0.00528 | -0.02 | 85.742
3 | 0.525 | 0.00618 | -0.021 | 84.875
3.5 | 0.593 | 0.00671 | -0.022 | 88.329
4 | 0.657 | 0.00753 | -0.022 | 87.302
4.5 | 0.721 | 0.00849 | -0.023 | 84.887
5 | 0.784 | 0.00955 | -0.024 | 82.137
5.5 | 0.844 | 0.01093 | -0.025 | 77.251
6 | 0.904 | 0.01156 | -0.025 | 78.14
6.5 | 0.96 | 0.01226 | -0.026 | 78.266
7 | 1.012 | 0.01308 | -0.027 | 77.353
7.5 | 1.058 | 0.01394 | -0.028 | 75.856
8 | 1.095 | 0.01506 | -0.028 | 72.758
8.5 | 1.122 | 0.01625 | -0.029 | 69.017
9 | 1.13 | 0.01769 | -0.03 | 63.851
9.5 | 1.106 | 0.01943 | -0.03 | 56.9
10 | 0.962 | 0.02189 | -0.031 | 43.96
10.5 | 0.739 | 0.02481 | -0.032 | 29.794
11 | 0.661 | 0.07644 | -0.019 | 8.642
11.5 | 0.803 | 0.02633 | -0.033 | 30.489
12 | 0.825 | 0.03172 | -0.033 | 26.02
12.5 | 0.755 | 0.08285 | -0.024 | 9.109
13 | 0.777 | 0.09309 | -0.022 | 8.343
13.5 | 0.882 | 0.05155 | -0.033 | 17.104
14 | 0.872 | 0.07527 | -0.03 | 11.588
14.5 | 0.937 | 0.06151 | -0.034 | 15.236
15 | 0.887 | 0.10587 | -0.024 | 8.381
15.5 | 0.997 | 0.06452 | -0.035 | 15.456
16 | 1.019 | 0.07273 | -0.036 | 14.018
16.5 | 0.967 | 0.12027 | -0.025 | 8.043
17 | 1.02 | 0.11001 | -0.031 | 9.272
17.5 | 1.113 | 0.07679 | -0.038 | 14.492
18 | 1.11 | 0.10046 | -0.036 | 11.049
18.5 | 1.087 | 0.1418 | -0.03 | 7.664
19 | 1.122 | 0.14286 | -0.032 | 7.851
19.5 | 1.145 | 0.16023 | -0.032 | 7.149
20 | 1.173 | 0.16687 | -0.032 | 7.031

## 112. Re 10M Mach 0.50 (2)
BIGFOIL.COM POLAR EXPORT
NACA64-118 a=0.5
NACA64-118 a=0.5 |  |  |  | Cl Max: | 1.2598 | at alpha= | 12.5 | deg
XFOIL ncrit=9 |  |  |  | L/D Max: | 111.608 | at alpha= | 3 | deg
Re: | 10000000 |  |  | Cd Min: | 0.14516 | at alpha= | 17.5 | deg
Mach: | 0.5 |  |  | Cl=0 at alpha= | -0.67078 | deg
|  |  |  | @ Cl=0.1, Cd= | 0.0042903
|  |  |  | @ Cl=0.4, Cd= | 0.0044722
|  |  |  | @ Cl=0.6, Cd= | 0.0059877
alpha (deg) | Cl | Cd | Cm | Cl/Cd
-16 | -0.9112 | 0.11633 | -0.0297 | -7.8329
-15.5 | -0.929 | 0.10385 | -0.0382 | -8.9456
-15 | -0.9494 | 0.09148 | -0.0466 | -10.3782
-14.5 | -0.9727 | 0.0795 | -0.0543 | -12.2352
-14 | -1 | 0.06819 | -0.0608 | -14.6649
-13.5 | -1.0294 | 0.05777 | -0.0657 | -17.8189
-13 | -1.0563 | 0.04868 | -0.0684 | -21.6988
-12.5 | -1.0837 | 0.04049 | -0.0692 | -26.7646
-12 | -1.1063 | 0.03353 | -0.0679 | -32.9943
-11.5 | -1.1224 | 0.02768 | -0.0649 | -40.5491
-11 | -1.1242 | 0.02314 | -0.0607 | -48.5825
-10.5 | -1.1151 | 0.01952 | -0.0558 | -57.126
-10 | -1.0924 | 0.01676 | -0.0508 | -65.179
-9.5 | -1.0608 | 0.01468 | -0.0459 | -72.2616
-9 | -1.0253 | 0.013 | -0.0409 | -78.8692
-8.5 | -0.9868 | 0.01173 | -0.0357 | -84.1262
-8 | -0.9537 | 0.0107 | -0.0291 | -89.1308
-7.5 | -0.9125 | 0.01007 | -0.0231 | -90.6157
-7 | -0.8534 | 0.00952 | -0.02 | -89.6429
-6.5 | -0.7903 | 0.00907 | -0.0178 | -87.1334
-6 | -0.7252 | 0.00862 | -0.0161 | -84.1299
-5.5 | -0.6584 | 0.00825 | -0.015 | -79.8061
-5 | -0.5909 | 0.00788 | -0.0142 | -74.9873
-4 | -0.4578 | 0.00698 | -0.013 | -65.5874
-3.5 | -0.3912 | 0.00647 | -0.0127 | -60.4637
-2.5 | -0.2591 | 0.00524 | -0.0127 | -49.4466
-2 | -0.1936 | 0.00447 | -0.0129 | -43.311
-1.5 | -0.121 | 0.0044 | -0.0139 | -27.5
-1 | -0.048 | 0.00434 | -0.015 | -11.0599
-0.5 | 0.0249 | 0.00429 | -0.0162 | 5.8042
0 | 0.098 | 0.00429 | -0.0174 | 22.8438
0.5 | 0.171 | 0.0043 | -0.0186 | 39.7674
1 | 0.2444 | 0.00433 | -0.0198 | 56.4434
1.5 | 0.3173 | 0.00439 | -0.0209 | 72.2779
2 | 0.3901 | 0.00446 | -0.022 | 87.4664
2.5 | 0.4633 | 0.00455 | -0.0229 | 101.8242
3 | 0.5346 | 0.00479 | -0.0236 | 111.6075
3.5 | 0.5929 | 0.00589 | -0.0225 | 100.6621
4 | 0.6532 | 0.00672 | -0.0214 | 97.2024
4.5 | 0.7123 | 0.00747 | -0.02 | 95.3548
5 | 0.7714 | 0.00811 | -0.0182 | 95.1171
5.5 | 0.8244 | 0.00886 | -0.0154 | 93.0474
6 | 0.8748 | 0.00953 | -0.012 | 91.7943
6.5 | 0.9088 | 0.01016 | -0.0056 | 89.4488
7 | 0.9438 | 0.01114 | -0.0002 | 84.7217
7.5 | 0.9812 | 0.01234 | 0.0044 | 79.5138
8 | 1.0213 | 0.01368 | 0.0084 | 74.6564
8.5 | 1.059 | 0.01529 | 0.0124 | 69.261
9 | 1.095 | 0.01711 | 0.0164 | 63.9977
9.5 | 1.1299 | 0.01912 | 0.0202 | 59.0952
10 | 1.1621 | 0.02139 | 0.0241 | 54.3291
10.5 | 1.1895 | 0.02406 | 0.0281 | 49.4389
11 | 1.2176 | 0.02687 | 0.0318 | 45.3145
11.5 | 1.2405 | 0.03024 | 0.0353 | 41.0218
12 | 1.2557 | 0.03431 | 0.0386 | 36.5987
12.5 | 1.2598 | 0.0394 | 0.0414 | 31.9746
13 | 1.2534 | 0.04559 | 0.0432 | 27.4929
13.5 | 1.2391 | 0.05289 | 0.0438 | 23.4279
14 | 1.2187 | 0.06133 | 0.0428 | 19.8712
14.5 | 1.1957 | 0.0708 | 0.0402 | 16.8884
15 | 1.165 | 0.08191 | 0.0354 | 14.2229
15.5 | 1.134 | 0.0941 | 0.0288 | 12.051
16 | 1.1072 | 0.10654 | 0.0214 | 10.3923
16.5 | 1.0827 | 0.11899 | 0.0137 | 9.0991
17 | 1.0613 | 0.13208 | 0.0048 | 8.0353
17.5 | 1.0428 | 0.14516 | -0.0042 | 7.1838

## 113. Re 12M Mach 0.00 (1)
BIGFOIL.COM POLAR EXPORT
NACA64-118 a=0.5
NACA64-118 a=0.5 |  |  |  | Cl Max: | 1.446 | at alpha= | 15.5 | deg
JavaFoil+Calcfoil stall+Eppler ext transition |  |  |  | L/D Max: | 100.004 | at alpha= | 6 | deg
Re: | 12000000 |  |  | Cd Min: | 0.00478 | at alpha= | -0.5 | deg
Mach: | 0 |  |  | Cl=0 at alpha= | -0.66129 | deg
|  |  |  | @ Cl=0.1, Cd= | 0.0047929
|  |  |  | @ Cl=0.4, Cd= | 0.0055036
|  |  |  | @ Cl=0.6, Cd= | 0.0067372
alpha (deg) | Cl | Cd | Cm | Cl/Cd
-20 | -1.241 | 0.05058 | 0.014 | -24.533
-19.5 | -1.262 | 0.04577 | 0.013 | -27.576
-19 | -1.28 | 0.04156 | 0.013 | -30.81
-18.5 | -1.296 | 0.03794 | 0.012 | -34.167
-18 | -1.31 | 0.03469 | 0.012 | -37.749
-17.5 | -1.321 | 0.03134 | 0.011 | -42.162
-17 | -1.33 | 0.02835 | 0.011 | -46.912
-16.5 | -1.334 | 0.02627 | 0.01 | -50.786
-16 | -1.335 | 0.02424 | 0.01 | -55.072
-15.5 | -1.333 | 0.02239 | 0.009 | -59.519
-15 | -1.327 | 0.02073 | 0.008 | -63.986
-14.5 | -1.316 | 0.01933 | 0.008 | -68.098
-14 | -1.303 | 0.01807 | 0.007 | -72.112
-13.5 | -1.284 | 0.01675 | 0.007 | -76.67
-13 | -1.261 | 0.01573 | 0.006 | -80.162
-12.5 | -1.234 | 0.01474 | 0.005 | -83.723
-12 | -1.205 | 0.01384 | 0.005 | -87.077
-11.5 | -1.172 | 0.01311 | 0.004 | -89.359
-11 | -1.136 | 0.01236 | 0.003 | -91.973
-10.5 | -1.098 | 0.01171 | 0.003 | -93.802
-10 | -1.057 | 0.01111 | 0.002 | -95.139
-9.5 | -1.014 | 0.01056 | 0.001 | -96.059
-9 | -0.968 | 0.01014 | 0 | -95.469
-8.5 | -0.92 | 0.00973 | 0 | -94.569
-8 | -0.871 | 0.00866 | -0.001 | -100.571
-7.5 | -0.821 | 0.009 | -0.002 | -91.206
-7 | -0.766 | 0.00867 | -0.003 | -88.282
-6.5 | -0.709 | 0.00837 | -0.003 | -84.761
-6 | -0.651 | 0.00808 | -0.004 | -80.594
-5.5 | -0.593 | 0.00779 | -0.005 | -76.075
-5 | -0.533 | 0.00751 | -0.006 | -70.931
-4.5 | -0.473 | 0.00691 | -0.006 | -68.42
-4 | -0.412 | 0.00666 | -0.007 | -61.828
-3.5 | -0.351 | 0.00622 | -0.008 | -56.351
-3 | -0.289 | 0.00582 | -0.009 | -49.707
-2.5 | -0.228 | 0.0055 | -0.009 | -41.436
-2 | -0.166 | 0.00528 | -0.01 | -31.523
-1.5 | -0.104 | 0.00482 | -0.011 | -21.65
-1 | -0.042 | 0.00479 | -0.012 | -8.8
-0.5 | 0.02 | 0.00478 | -0.013 | 4.164
0 | 0.082 | 0.00479 | -0.013 | 17.109
0.5 | 0.144 | 0.0048 | -0.014 | 29.996
1 | 0.206 | 0.00479 | -0.015 | 43.005
1.5 | 0.268 | 0.0048 | -0.016 | 55.92
2 | 0.33 | 0.00485 | -0.016 | 68.144
2.5 | 0.392 | 0.00547 | -0.017 | 71.751
3 | 0.454 | 0.00573 | -0.018 | 79.299
3.5 | 0.514 | 0.00609 | -0.019 | 84.475
4 | 0.575 | 0.00652 | -0.019 | 88.164
4.5 | 0.636 | 0.00705 | -0.02 | 90.102
5 | 0.696 | 0.00769 | -0.021 | 90.488
5.5 | 0.755 | 0.00797 | -0.022 | 94.672
6 | 0.809 | 0.00809 | -0.022 | 100.004
6.5 | 0.863 | 0.0092 | -0.023 | 93.824
7 | 0.917 | 0.00959 | -0.024 | 95.678
7.5 | 0.97 | 0.00998 | -0.024 | 97.197
8 | 1.02 | 0.01041 | -0.025 | 98.066
8.5 | 1.07 | 0.01087 | -0.026 | 98.412
9 | 1.117 | 0.01144 | -0.026 | 97.63
9.5 | 1.162 | 0.01198 | -0.027 | 96.997
10 | 1.204 | 0.01262 | -0.028 | 95.437
10.5 | 1.243 | 0.01326 | -0.028 | 93.777
11 | 1.279 | 0.01398 | -0.029 | 91.508
11.5 | 1.312 | 0.0147 | -0.03 | 89.245
12 | 1.341 | 0.01559 | -0.03 | 86.018
12.5 | 1.367 | 0.01637 | -0.031 | 83.513
13 | 1.389 | 0.0175 | -0.031 | 79.349
13.5 | 1.408 | 0.01838 | -0.032 | 76.619
14 | 1.423 | 0.01975 | -0.033 | 72.046
14.5 | 1.434 | 0.02098 | -0.033 | 68.382
15 | 1.442 | 0.0223 | -0.034 | 64.685
15.5 | 1.446 | 0.02399 | -0.034 | 60.274
16 | 1.446 | 0.02574 | -0.035 | 56.19
16.5 | 1.443 | 0.02776 | -0.035 | 51.982
17 | 1.436 | 0.03002 | -0.036 | 47.851
17.5 | 1.427 | 0.03233 | -0.036 | 44.14
18 | 1.414 | 0.03514 | -0.036 | 40.237
18.5 | 1.399 | 0.03788 | -0.037 | 36.933
19 | 1.379 | 0.04103 | -0.037 | 33.597
19.5 | 1.353 | 0.04499 | -0.038 | 30.083
20 | 1.324 | 0.05045 | -0.038 | 26.248

## 114. Re 12M Mach 0.00 (2)
BIGFOIL.COM POLAR EXPORT
NACA64-118 a=0.5
NACA64-118 a=0.5 |  |  |  | Cl Max: | 1.6787 | at alpha= | 20 | deg
XFOIL ncrit=9 |  |  |  | L/D Max: | 113.75 | at alpha= | 10 | deg
Re: | 12000000 |  |  | Cd Min: | 0.04644 | at alpha= | 20 | deg
Mach: | 0 |  |  | Cl=0 at alpha= | -0.66722 | deg
|  |  |  | @ Cl=0.1, Cd= | 0.00403
|  |  |  | @ Cl=0.4, Cd= | 0.004547
|  |  |  | @ Cl=0.6, Cd= | 0.0064488
alpha (deg) | Cl | Cd | Cm | Cl/Cd
-20 | -1.6408 | 0.0381 | -0.0393 | -43.0656
-19.5 | -1.6281 | 0.03464 | -0.0391 | -47.0006
-19 | -1.6128 | 0.03154 | -0.0386 | -51.1351
-18.5 | -1.5984 | 0.02851 | -0.0377 | -56.0645
-18 | -1.5967 | 0.02621 | -0.0332 | -60.9195
-17.5 | -1.5549 | 0.02404 | -0.036 | -64.6797
-17 | -1.5339 | 0.02207 | -0.0343 | -69.5016
-16.5 | -1.5108 | 0.0203 | -0.0324 | -74.4236
-16 | -1.4855 | 0.01872 | -0.0305 | -79.3536
-15.5 | -1.4591 | 0.01731 | -0.0284 | -84.2923
-15 | -1.4331 | 0.01597 | -0.026 | -89.737
-14.5 | -1.4072 | 0.01476 | -0.0232 | -95.3388
-14 | -1.3807 | 0.01372 | -0.0201 | -100.6341
-13.5 | -1.3548 | 0.01283 | -0.0164 | -105.5963
-13 | -1.3309 | 0.01216 | -0.0118 | -109.449
-12.5 | -1.2968 | 0.0117 | -0.0085 | -110.8376
-12 | -1.2527 | 0.01123 | -0.0071 | -111.5494
-11.5 | -1.2065 | 0.01078 | -0.006 | -111.9202
-11 | -1.1589 | 0.01032 | -0.0051 | -112.2965
-10.5 | -1.1091 | 0.00991 | -0.0046 | -111.9173
-10 | -1.0573 | 0.00957 | -0.0043 | -110.4807
-9.5 | -1.0043 | 0.00924 | -0.0042 | -108.6905
-9 | -0.9512 | 0.0089 | -0.0041 | -106.8764
-8.5 | -0.8971 | 0.00857 | -0.0042 | -104.6791
-8 | -0.8419 | 0.00831 | -0.0044 | -101.3117
-7.5 | -0.7864 | 0.00802 | -0.0047 | -98.0549
-7 | -0.7303 | 0.00777 | -0.0051 | -93.9897
-6.5 | -0.6738 | 0.0075 | -0.0055 | -89.84
-6 | -0.6168 | 0.00728 | -0.006 | -84.7253
-5.5 | -0.5596 | 0.00703 | -0.0066 | -79.6017
-5 | -0.5026 | 0.00674 | -0.0071 | -74.5697
-4.5 | -0.4457 | 0.00642 | -0.0076 | -69.4237
-4 | -0.388 | 0.00612 | -0.0082 | -63.3987
-3.5 | -0.3302 | 0.00585 | -0.0089 | -56.4444
-3 | -0.2726 | 0.00549 | -0.0095 | -49.6539
-2.5 | -0.2148 | 0.00511 | -0.0102 | -42.0352
-2 | -0.1585 | 0.00453 | -0.0108 | -34.989
-1.5 | -0.1005 | 0.00411 | -0.0116 | -24.4526
-1 | -0.04 | 0.00408 | -0.0126 | -9.8039
-0.5 | 0.0201 | 0.00404 | -0.0136 | 4.9752
0 | 0.0806 | 0.00403 | -0.0146 | 20
0.5 | 0.1409 | 0.00403 | -0.0157 | 34.9628
1 | 0.2012 | 0.00407 | -0.0167 | 49.4349
1.5 | 0.2613 | 0.00412 | -0.0177 | 63.4223
2 | 0.3215 | 0.00421 | -0.0186 | 76.3658
2.5 | 0.3812 | 0.0043 | -0.0196 | 88.6512
3 | 0.436 | 0.00502 | -0.0199 | 86.8526
3.5 | 0.4908 | 0.00565 | -0.0203 | 86.8673
4.5 | 0.6029 | 0.00647 | -0.0211 | 93.1839
5 | 0.6583 | 0.00686 | -0.0214 | 95.9621
6 | 0.768 | 0.00762 | -0.0219 | 100.7874
6.5 | 0.8219 | 0.00801 | -0.0219 | 102.6092
7 | 0.8762 | 0.00831 | -0.022 | 105.4392
7.5 | 0.9299 | 0.00863 | -0.022 | 107.752
8 | 0.9831 | 0.00895 | -0.022 | 109.8436
8.5 | 1.0351 | 0.00928 | -0.0217 | 111.5409
9 | 1.0863 | 0.00962 | -0.0214 | 112.921
9.5 | 1.135 | 0.01003 | -0.0206 | 113.1605
10 | 1.183 | 0.0104 | -0.0197 | 113.75
10.5 | 1.2281 | 0.01082 | -0.0184 | 113.5028
11 | 1.2646 | 0.0113 | -0.0156 | 111.9115
11.5 | 1.2869 | 0.01194 | -0.0103 | 107.7806
12 | 1.3166 | 0.01266 | -0.0069 | 103.9968
12.5 | 1.3462 | 0.01353 | -0.0039 | 99.4974
13 | 1.3739 | 0.0146 | -0.001 | 94.1027
13.5 | 1.4004 | 0.01584 | 0.0018 | 88.4091
14 | 1.427 | 0.01718 | 0.0043 | 83.0617
14.5 | 1.4541 | 0.01858 | 0.0065 | 78.2616
15 | 1.4795 | 0.02013 | 0.0086 | 73.4973
15.5 | 1.5002 | 0.02176 | 0.0113 | 68.943
16.5 | 1.5533 | 0.02586 | 0.0128 | 60.0657
17 | 1.5738 | 0.02829 | 0.014 | 55.631
17.5 | 1.5927 | 0.03097 | 0.0151 | 51.4272
18 | 1.6132 | 0.03361 | 0.0159 | 47.9976
18.5 | 1.6327 | 0.03647 | 0.0164 | 44.7683
19 | 1.6489 | 0.0396 | 0.017 | 41.6389
19.5 | 1.665 | 0.04289 | 0.0173 | 38.8202
20 | 1.6787 | 0.04644 | 0.0174 | 36.1477

## 115. Re 12M Mach 0.10 (1)
BIGFOIL.COM POLAR EXPORT
NACA64-118 a=0.5
NACA64-118 a=0.5 |  |  |  | Cl Max: | 1.43 | at alpha= | 15.5 | deg
JavaFoil+Calcfoil stall+Eppler ext transition |  |  |  | L/D Max: | 97.565 | at alpha= | 8 | deg
Re: | 12000000 |  |  | Cd Min: | 0.00477 | at alpha= | -0.5 | deg
Mach: | 0.1 |  |  | Cl=0 at alpha= | -0.66129 | deg
|  |  |  | @ Cl=0.1, Cd= | 0.00482
|  |  |  | @ Cl=0.4, Cd= | 0.0055067
|  |  |  | @ Cl=0.6, Cd= | 0.0067375
alpha (deg) | Cl | Cd | Cm | Cl/Cd
-20 | -1.189 | 0.05448 | 0.014 | -21.825
-19.5 | -1.215 | 0.04895 | 0.013 | -24.814
-19 | -1.238 | 0.04411 | 0.013 | -28.055
-18.5 | -1.258 | 0.04004 | 0.012 | -31.417
-18 | -1.277 | 0.03575 | 0.012 | -35.722
-17.5 | -1.292 | 0.03273 | 0.011 | -39.456
-17 | -1.304 | 0.02946 | 0.011 | -44.266
-16.5 | -1.312 | 0.02721 | 0.01 | -48.213
-16 | -1.316 | 0.02504 | 0.01 | -52.551
-15.5 | -1.317 | 0.02306 | 0.009 | -57.12
-15 | -1.314 | 0.02131 | 0.008 | -61.674
-14.5 | -1.307 | 0.01971 | 0.008 | -66.301
-14 | -1.295 | 0.0184 | 0.007 | -70.398
-13.5 | -1.279 | 0.01711 | 0.007 | -74.758
-13 | -1.257 | 0.01604 | 0.006 | -78.349
-12.5 | -1.232 | 0.01501 | 0.005 | -82.034
-12 | -1.203 | 0.01407 | 0.005 | -85.508
-11.5 | -1.172 | 0.01332 | 0.004 | -87.984
-11 | -1.137 | 0.01259 | 0.003 | -90.284
-10.5 | -1.099 | 0.01191 | 0.003 | -92.275
-10 | -1.059 | 0.01125 | 0.002 | -94.161
-9.5 | -1.016 | 0.01066 | 0.001 | -95.362
-9 | -0.971 | 0.01023 | 0 | -94.899
-8.5 | -0.923 | 0.00981 | 0 | -94.05
-8 | -0.874 | 0.00874 | -0.001 | -99.906
-7.5 | -0.825 | 0.00907 | -0.002 | -90.971
-7 | -0.769 | 0.00871 | -0.003 | -88.271
-6.5 | -0.712 | 0.00837 | -0.003 | -85.073
-6 | -0.654 | 0.00808 | -0.004 | -80.985
-5.5 | -0.595 | 0.00779 | -0.005 | -76.444
-5 | -0.535 | 0.00753 | -0.006 | -71.128
-4.5 | -0.475 | 0.00696 | -0.006 | -68.225
-4 | -0.414 | 0.00672 | -0.007 | -61.543
-3.5 | -0.352 | 0.00623 | -0.008 | -56.593
-3 | -0.291 | 0.00582 | -0.009 | -49.973
-2.5 | -0.229 | 0.00549 | -0.009 | -41.668
-2 | -0.167 | 0.0053 | -0.01 | -31.569
-1.5 | -0.105 | 0.00481 | -0.011 | -21.773
-1 | -0.042 | 0.00479 | -0.012 | -8.849
-0.5 | 0.02 | 0.00477 | -0.013 | 4.192
0 | 0.082 | 0.00482 | -0.013 | 17.112
0.5 | 0.145 | 0.00482 | -0.014 | 30.018
1 | 0.207 | 0.00479 | -0.015 | 43.302
1.5 | 0.27 | 0.00483 | -0.016 | 55.842
2 | 0.332 | 0.00487 | -0.016 | 68.117
2.5 | 0.394 | 0.00548 | -0.017 | 71.977
3 | 0.457 | 0.00576 | -0.018 | 79.215
3.5 | 0.517 | 0.00612 | -0.019 | 84.388
4 | 0.578 | 0.00655 | -0.02 | 88.292
4.5 | 0.639 | 0.00707 | -0.02 | 90.395
5 | 0.699 | 0.00769 | -0.021 | 90.935
5.5 | 0.759 | 0.00808 | -0.022 | 93.848
6 | 0.812 | 0.00891 | -0.022 | 91.162
6.5 | 0.867 | 0.00927 | -0.023 | 93.535
7 | 0.921 | 0.00965 | -0.024 | 95.369
7.5 | 0.973 | 0.01003 | -0.025 | 97.001
8 | 1.024 | 0.0105 | -0.025 | 97.565
8.5 | 1.073 | 0.011 | -0.026 | 97.515
9 | 1.12 | 0.01156 | -0.027 | 96.916
9.5 | 1.165 | 0.01213 | -0.027 | 96.094
10 | 1.207 | 0.01277 | -0.028 | 94.509
10.5 | 1.245 | 0.01343 | -0.028 | 92.731
11 | 1.28 | 0.01418 | -0.029 | 90.295
11.5 | 1.312 | 0.01499 | -0.03 | 87.516
12 | 1.34 | 0.01577 | -0.03 | 84.995
12.5 | 1.365 | 0.01673 | -0.031 | 81.586
13 | 1.385 | 0.01782 | -0.032 | 77.706
13.5 | 1.402 | 0.01889 | -0.032 | 74.224
14 | 1.415 | 0.02 | -0.033 | 70.774
14.5 | 1.424 | 0.02144 | -0.033 | 66.408
15 | 1.428 | 0.023 | -0.034 | 62.097
15.5 | 1.43 | 0.02446 | -0.034 | 58.461
16 | 1.426 | 0.02651 | -0.035 | 53.81
16.5 | 1.42 | 0.0286 | -0.035 | 49.654
17 | 1.409 | 0.03099 | -0.036 | 45.471
17.5 | 1.396 | 0.03348 | -0.036 | 41.705
18 | 1.379 | 0.03653 | -0.037 | 37.747
18.5 | 1.36 | 0.03953 | -0.037 | 34.403
19 | 1.333 | 0.04402 | -0.037 | 30.272
19.5 | 1.301 | 0.0492 | -0.037 | 26.452
20 | 1.27 | 0.05374 | -0.038 | 23.634

## 116. Re 12M Mach 0.10 (2)
BIGFOIL.COM POLAR EXPORT
NACA64-118 a=0.5
NACA64-118 a=0.5 |  |  |  | Cl Max: | 1.6737 | at alpha= | 20 | deg
XFOIL ncrit=9 |  |  |  | L/D Max: | 113.054 | at alpha= | 10 | deg
Re: | 12000000 |  |  | Cd Min: | 0.04904 | at alpha= | 20 | deg
Mach: | 0.1 |  |  | Cl=0 at alpha= | -0.66749 | deg
|  |  |  | @ Cl=0.1, Cd= | 0.0040369
|  |  |  | @ Cl=0.4, Cd= | 0.0045188
|  |  |  | @ Cl=0.6, Cd= | 0.0064507
alpha (deg) | Cl | Cd | Cm | Cl/Cd
-20 | -1.6334 | 0.04082 | -0.0415 | -40.0147
-19.5 | -1.6223 | 0.03704 | -0.0414 | -43.7986
-19 | -1.6079 | 0.03366 | -0.041 | -47.7689
-18.5 | -1.5947 | 0.03038 | -0.0403 | -52.4918
-18 | -1.5757 | 0.02768 | -0.0393 | -56.9256
-17.5 | -1.5538 | 0.02533 | -0.0387 | -61.3423
-17 | -1.5335 | 0.02319 | -0.037 | -66.1276
-16.5 | -1.5108 | 0.02129 | -0.0351 | -70.9629
-16 | -1.4861 | 0.01957 | -0.0332 | -75.9377
-15.5 | -1.4601 | 0.01802 | -0.031 | -81.0266
-15 | -1.4324 | 0.01666 | -0.0288 | -85.9784
-14.5 | -1.4064 | 0.01534 | -0.026 | -91.6819
-14 | -1.3797 | 0.01419 | -0.023 | -97.2304
-13.5 | -1.3535 | 0.01318 | -0.0195 | -102.6935
-13 | -1.3274 | 0.0124 | -0.0154 | -107.0484
-12.5 | -1.3019 | 0.01187 | -0.0105 | -109.6799
-12 | -1.2589 | 0.01137 | -0.0087 | -110.7212
-11.5 | -1.2127 | 0.01093 | -0.0074 | -110.9515
-11 | -1.1653 | 0.01045 | -0.0062 | -111.512
-10.5 | -1.1158 | 0.01001 | -0.0055 | -111.4685
-10 | -1.064 | 0.00965 | -0.0051 | -110.2591
-9.5 | -1.0108 | 0.00931 | -0.0048 | -108.5714
-9 | -0.9572 | 0.00897 | -0.0047 | -106.7113
-8.5 | -0.9029 | 0.00863 | -0.0047 | -104.6234
-8 | -0.8473 | 0.00836 | -0.0048 | -101.3517
-7.5 | -0.7914 | 0.00807 | -0.0051 | -98.0669
-7 | -0.735 | 0.00781 | -0.0054 | -94.1101
-6.5 | -0.678 | 0.00754 | -0.0058 | -89.9204
-6 | -0.6206 | 0.00732 | -0.0062 | -84.7814
-5.5 | -0.563 | 0.00706 | -0.0067 | -79.745
-5 | -0.5056 | 0.00677 | -0.0072 | -74.6824
-4.5 | -0.4483 | 0.00645 | -0.0077 | -69.5039
-4 | -0.3903 | 0.00615 | -0.0083 | -63.4634
-3.5 | -0.3322 | 0.00586 | -0.009 | -56.6894
-3 | -0.2742 | 0.0055 | -0.0096 | -49.8545
-2.5 | -0.2162 | 0.00512 | -0.0103 | -42.2266
-2 | -0.1596 | 0.00452 | -0.0109 | -35.3097
-1.5 | -0.1011 | 0.00411 | -0.0117 | -24.5985
-1 | -0.0403 | 0.00408 | -0.0127 | -9.8775
-0.5 | 0.0203 | 0.00404 | -0.0137 | 5.0248
0 | 0.0811 | 0.00404 | -0.0147 | 20.0743
0.5 | 0.1418 | 0.00403 | -0.0157 | 35.1861
1 | 0.2026 | 0.00407 | -0.0168 | 49.7789
1.5 | 0.2631 | 0.00412 | -0.0178 | 63.8592
2 | 0.3236 | 0.00421 | -0.0187 | 76.8646
2.5 | 0.3838 | 0.00431 | -0.0197 | 89.0487
3 | 0.4389 | 0.00502 | -0.0201 | 87.4303
3.5 | 0.494 | 0.00566 | -0.0204 | 87.2792
4 | 0.5504 | 0.00608 | -0.0208 | 90.5263
4.5 | 0.6066 | 0.0065 | -0.0212 | 93.3231
5 | 0.6622 | 0.0069 | -0.0214 | 95.971
5.5 | 0.7179 | 0.00727 | -0.0217 | 98.7483
6 | 0.7724 | 0.00767 | -0.0217 | 100.704
6.5 | 0.8267 | 0.00806 | -0.0217 | 102.5682
7 | 0.8813 | 0.00836 | -0.0218 | 105.4187
7.5 | 0.9353 | 0.00869 | -0.0218 | 107.6295
8 | 0.9886 | 0.00902 | -0.0216 | 109.6009
8.5 | 1.0409 | 0.00935 | -0.0213 | 111.3262
9 | 1.0919 | 0.0097 | -0.0207 | 112.567
9.5 | 1.1405 | 0.01013 | -0.0198 | 112.5864
10 | 1.1882 | 0.01051 | -0.0188 | 113.0542
10.5 | 1.2321 | 0.01096 | -0.0171 | 112.4179
11 | 1.2597 | 0.01148 | -0.0124 | 109.73
11.5 | 1.2858 | 0.01219 | -0.008 | 105.4799
12 | 1.3163 | 0.01299 | -0.0048 | 101.3318
12.5 | 1.3459 | 0.01394 | -0.0018 | 96.5495
13 | 1.3729 | 0.01514 | 0.0012 | 90.6803
13.5 | 1.3999 | 0.01645 | 0.0039 | 85.1003
14 | 1.427 | 0.01785 | 0.0063 | 79.944
14.5 | 1.454 | 0.01935 | 0.0085 | 75.1421
15 | 1.4796 | 0.02096 | 0.0107 | 70.5916
15.5 | 1.4966 | 0.02259 | 0.0141 | 66.2506
16.5 | 1.5516 | 0.02722 | 0.0148 | 57.0022
17 | 1.5717 | 0.02985 | 0.016 | 52.6533
17.5 | 1.5917 | 0.03257 | 0.0169 | 48.8701
18 | 1.612 | 0.03537 | 0.0177 | 45.5753
18.5 | 1.6306 | 0.0384 | 0.0183 | 42.4635
19 | 1.6462 | 0.04173 | 0.0188 | 39.4488
19.5 | 1.6608 | 0.04528 | 0.0191 | 36.6784
20 | 1.6737 | 0.04904 | 0.0192 | 34.1293

## 117. Re 12M Mach 0.25 (1)
BIGFOIL.COM POLAR EXPORT
NACA64-118 a=0.5
NACA64-118 a=0.5 |  |  |  | Cl Max: | 1.348 | at alpha= | 13.5 | deg
JavaFoil+Calcfoil stall+Eppler ext transition |  |  |  | L/D Max: | 96.87 | at alpha= | 5.5 | deg
Re: | 12000000 |  |  | Cd Min: | 0.0048 | at alpha= | 1 | deg
Mach: | 0.25 |  |  | Cl=0 at alpha= | -0.66154 | deg
|  |  |  | @ Cl=0.1, Cd= | 0.0048577
|  |  |  | @ Cl=0.4, Cd= | 0.0055
|  |  |  | @ Cl=0.6, Cd= | 0.0067558
alpha (deg) | Cl | Cd | Cm | Cl/Cd
-19 | -0.81 | 0.12605 | 0.01 | -6.428
-18.5 | -0.885 | 0.09373 | 0.011 | -9.441
-18 | -0.972 | 0.05943 | 0.011 | -16.355
-17.5 | -1.03 | 0.04776 | 0.011 | -21.569
-17 | -1.077 | 0.04141 | 0.011 | -26.021
-16.5 | -1.121 | 0.03544 | 0.01 | -31.627
-16 | -1.155 | 0.03151 | 0.01 | -36.665
-15.5 | -1.184 | 0.02813 | 0.009 | -42.088
-15 | -1.205 | 0.02556 | 0.009 | -47.136
-14.5 | -1.22 | 0.02328 | 0.008 | -52.387
-14 | -1.228 | 0.0213 | 0.007 | -57.674
-13.5 | -1.227 | 0.01967 | 0.007 | -62.39
-13 | -1.219 | 0.01818 | 0.006 | -67.039
-12.5 | -1.205 | 0.0168 | 0.005 | -71.712
-12 | -1.186 | 0.01572 | 0.005 | -75.427
-11.5 | -1.163 | 0.01458 | 0.004 | -79.767
-11 | -1.135 | 0.01368 | 0.003 | -82.917
-10.5 | -1.102 | 0.01286 | 0.003 | -85.735
-10 | -1.066 | 0.01209 | 0.002 | -88.218
-9.5 | -1.026 | 0.01144 | 0.001 | -89.724
-9 | -0.983 | 0.01082 | 0 | -90.93
-8.5 | -0.937 | 0.01027 | 0 | -91.253
-8 | -0.888 | 0.00986 | -0.001 | -90.087
-7.5 | -0.837 | 0.00946 | -0.002 | -88.481
-7 | -0.788 | 0.00911 | -0.003 | -86.454
-6.5 | -0.73 | 0.00876 | -0.003 | -83.319
-6 | -0.671 | 0.00843 | -0.004 | -79.636
-5.5 | -0.611 | 0.00805 | -0.005 | -75.905
-5 | -0.55 | 0.00777 | -0.006 | -70.726
-4.5 | -0.488 | 0.00711 | -0.007 | -68.583
-4 | -0.425 | 0.00685 | -0.007 | -62.012
-3.5 | -0.362 | 0.00633 | -0.008 | -57.2
-3 | -0.299 | 0.0059 | -0.009 | -50.653
-2.5 | -0.235 | 0.00561 | -0.01 | -41.964
-2 | -0.172 | 0.00533 | -0.011 | -32.229
-1.5 | -0.108 | 0.00482 | -0.011 | -22.335
-1 | -0.044 | 0.00483 | -0.012 | -9.013
-0.5 | 0.021 | 0.00482 | -0.013 | 4.265
0 | 0.085 | 0.00486 | -0.014 | 17.44
0.5 | 0.149 | 0.00485 | -0.015 | 30.671
1 | 0.213 | 0.0048 | -0.015 | 44.318
1.5 | 0.277 | 0.00488 | -0.016 | 56.742
2 | 0.341 | 0.00491 | -0.017 | 69.477
2.5 | 0.405 | 0.00555 | -0.018 | 73.014
3 | 0.469 | 0.00587 | -0.019 | 79.947
3.5 | 0.531 | 0.00623 | -0.019 | 85.221
4 | 0.594 | 0.00669 | -0.02 | 88.788
4.5 | 0.656 | 0.00737 | -0.021 | 88.972
5 | 0.718 | 0.00797 | -0.022 | 90.106
5.5 | 0.775 | 0.008 | -0.022 | 96.87
6 | 0.83 | 0.00924 | -0.023 | 89.763
6.5 | 0.886 | 0.00966 | -0.024 | 91.691
7 | 0.94 | 0.0101 | -0.024 | 93.02
7.5 | 0.993 | 0.01057 | -0.025 | 93.941
8 | 1.043 | 0.01106 | -0.026 | 94.321
8.5 | 1.091 | 0.01165 | -0.026 | 93.708
9 | 1.137 | 0.01233 | -0.027 | 92.209
9.5 | 1.18 | 0.013 | -0.028 | 90.763
10 | 1.219 | 0.01374 | -0.028 | 88.683
10.5 | 1.253 | 0.01452 | -0.029 | 86.255
11 | 1.282 | 0.01538 | -0.03 | 83.352
11.5 | 1.306 | 0.01636 | -0.03 | 79.846
12 | 1.325 | 0.01743 | -0.031 | 76.029
12.5 | 1.339 | 0.01847 | -0.032 | 72.489
13 | 1.347 | 0.01983 | -0.032 | 67.897
13.5 | 1.348 | 0.02132 | -0.033 | 63.218
14 | 1.343 | 0.02283 | -0.033 | 58.833
14.5 | 1.332 | 0.02482 | -0.034 | 53.65
15 | 1.313 | 0.02713 | -0.034 | 48.393
15.5 | 1.288 | 0.02979 | -0.035 | 43.245
16 | 1.257 | 0.03242 | -0.035 | 38.789
16.5 | 1.22 | 0.03596 | -0.036 | 33.925
17 | 1.177 | 0.03975 | -0.036 | 29.603
17.5 | 1.126 | 0.04546 | -0.036 | 24.765
18 | 1.071 | 0.05145 | -0.036 | 20.817
18.5 | 1.005 | 0.06287 | -0.036 | 15.987

## 118. Re 12M Mach 0.25 (2)
BIGFOIL.COM POLAR EXPORT
NACA64-118 a=0.5
NACA64-118 a=0.5 |  |  |  | Cl Max: | 1.6352 | at alpha= | 20 | deg
XFOIL ncrit=9 |  |  |  | L/D Max: | 109.509 | at alpha= | 8.5 | deg
Re: | 12000000 |  |  | Cd Min: | 0.06513 | at alpha= | 20 | deg
Mach: | 0.25 |  |  | Cl=0 at alpha= | -0.66799 | deg
|  |  |  | @ Cl=0.1, Cd= | 0.004055
|  |  |  | @ Cl=0.4, Cd= | 0.0043421
|  |  |  | @ Cl=0.6, Cd= | 0.0064234
alpha (deg) | Cl | Cd | Cm | Cl/Cd
-20 | -1.5953 | 0.05658 | -0.0507 | -28.1955
-19.5 | -1.5888 | 0.0513 | -0.0515 | -30.9708
-19 | -1.5806 | 0.04643 | -0.0519 | -34.0426
-18.5 | -1.5684 | 0.04212 | -0.0517 | -37.2365
-18 | -1.5559 | 0.03801 | -0.0513 | -40.934
-17.5 | -1.5386 | 0.03397 | -0.0518 | -45.2929
-17 | -1.5202 | 0.03091 | -0.0504 | -49.1815
-16.5 | -1.5034 | 0.02786 | -0.0487 | -53.9627
-16 | -1.4826 | 0.02524 | -0.0467 | -58.7401
-15.5 | -1.4593 | 0.02293 | -0.0446 | -63.6415
-15 | -1.4352 | 0.02077 | -0.0422 | -69.0997
-14.5 | -1.4073 | 0.01897 | -0.0396 | -74.1856
-14 | -1.3784 | 0.01734 | -0.037 | -79.4925
-13.5 | -1.35 | 0.01581 | -0.0339 | -85.389
-13 | -1.3216 | 0.01444 | -0.0305 | -91.5235
-12.5 | -1.293 | 0.01328 | -0.0266 | -97.3645
-12 | -1.2634 | 0.01236 | -0.0224 | -102.2168
-11.5 | -1.2377 | 0.01167 | -0.0168 | -106.0583
-10.5 | -1.1488 | 0.01065 | -0.0116 | -107.8685
-10 | -1.0984 | 0.01015 | -0.01 | -108.2167
-9.5 | -1.0449 | 0.00973 | -0.009 | -107.3895
-9 | -0.9895 | 0.00936 | -0.0083 | -105.7158
-8.5 | -0.9335 | 0.00899 | -0.0077 | -103.8376
-8 | -0.8768 | 0.00863 | -0.0073 | -101.5991
-7.5 | -0.8186 | 0.00834 | -0.0072 | -98.1535
-7 | -0.7603 | 0.00802 | -0.0071 | -94.8005
-6.5 | -0.701 | 0.00775 | -0.0073 | -90.4516
-6 | -0.6418 | 0.00748 | -0.0075 | -85.8021
-5.5 | -0.5819 | 0.00721 | -0.0078 | -80.7074
-5 | -0.5223 | 0.00694 | -0.0082 | -75.2594
-4.5 | -0.4632 | 0.00657 | -0.0085 | -70.5023
-4 | -0.4032 | 0.00628 | -0.009 | -64.2038
-3.5 | -0.3433 | 0.00594 | -0.0095 | -57.7946
-3 | -0.2833 | 0.00557 | -0.0101 | -50.8618
-2.5 | -0.2236 | 0.00517 | -0.0107 | -43.2495
-2 | -0.1653 | 0.00452 | -0.0113 | -36.5708
-1.5 | -0.1047 | 0.00413 | -0.0121 | -25.3511
-1 | -0.0417 | 0.00411 | -0.0131 | -10.146
-0.5 | 0.0211 | 0.00405 | -0.0142 | 5.2099
0 | 0.0842 | 0.00406 | -0.0152 | 20.7389
0.5 | 0.1471 | 0.00404 | -0.0163 | 36.4109
1 | 0.2101 | 0.0041 | -0.0173 | 51.2439
1.5 | 0.2729 | 0.00412 | -0.0184 | 66.2379
2 | 0.3356 | 0.00423 | -0.0194 | 79.3381
2.5 | 0.3982 | 0.00432 | -0.0203 | 92.1759
3 | 0.4551 | 0.00502 | -0.0206 | 90.6574
3.5 | 0.5114 | 0.00573 | -0.0208 | 89.2496
4 | 0.5692 | 0.0062 | -0.021 | 91.8065
4.5 | 0.6271 | 0.00662 | -0.0213 | 94.7281
5 | 0.6843 | 0.00707 | -0.0213 | 96.7893
5.5 | 0.7414 | 0.00746 | -0.0213 | 99.3834
6 | 0.7967 | 0.00794 | -0.021 | 100.3401
6.5 | 0.8526 | 0.00832 | -0.0207 | 102.476
7 | 0.9085 | 0.00867 | -0.0204 | 104.7866
7.5 | 0.9638 | 0.00902 | -0.0199 | 106.8514
8 | 1.0174 | 0.0094 | -0.0191 | 108.234
8.5 | 1.0699 | 0.00977 | -0.0181 | 109.5087
9 | 1.1187 | 0.01024 | -0.0164 | 109.248
9.5 | 1.1656 | 0.01069 | -0.0144 | 109.0365
10 | 1.1937 | 0.01121 | -0.0091 | 106.4853
10.5 | 1.2208 | 0.01204 | -0.0043 | 101.3953
11 | 1.2523 | 0.01297 | -0.0006 | 96.5536
11.5 | 1.2849 | 0.01401 | 0.0026 | 91.7131
12 | 1.3154 | 0.01528 | 0.0057 | 86.0864
12.5 | 1.3428 | 0.01682 | 0.0089 | 79.8335
13 | 1.3709 | 0.01844 | 0.0117 | 74.3438
13.5 | 1.3997 | 0.02012 | 0.0143 | 69.5676
14 | 1.4263 | 0.02202 | 0.0168 | 64.7729
14.5 | 1.4508 | 0.02414 | 0.0192 | 60.0994
15 | 1.4722 | 0.02652 | 0.0216 | 55.5128
15.5 | 1.509 | 0.0291 | 0.0206 | 51.8557
16 | 1.5277 | 0.03194 | 0.0228 | 47.8303
16.5 | 1.5495 | 0.03496 | 0.024 | 44.3221
17 | 1.5704 | 0.03815 | 0.0252 | 41.1638
17.5 | 1.5872 | 0.04166 | 0.0263 | 38.0989
18 | 1.6027 | 0.04544 | 0.0272 | 35.2707
18.5 | 1.6145 | 0.0497 | 0.0277 | 32.4849
19 | 1.6253 | 0.05424 | 0.0279 | 29.965
19.5 | 1.629 | 0.05968 | 0.0276 | 27.2956
20 | 1.6352 | 0.06513 | 0.0269 | 25.1067

## 119. Re 12M Mach 0.50 (1)
BIGFOIL.COM POLAR EXPORT
NACA64-118 a=0.5
NACA64-118 a=0.5 |  |  |  | Cl Max: | 1.169 | at alpha= | 20 | deg
JavaFoil+Calcfoil stall+Eppler ext transition |  |  |  | L/D Max: | 85.259 | at alpha= | 3.5 | deg
Re: | 12000000 |  |  | Cd Min: | 0.00497 | at alpha= | -0.5 | deg
Mach: | 0.5 |  |  | Cl=0 at alpha= | -0.65972 | deg
|  |  |  | @ Cl=0.1, Cd= | 0.0049907
|  |  |  | @ Cl=0.4, Cd= | 0.0053432
|  |  |  | @ Cl=0.6, Cd= | 0.0070331
alpha (deg) | Cl | Cd | Cm | Cl/Cd
-20 | -1.095 | 0.18194 | 0.011 | -6.021
-19.5 | -1.069 | 0.1632 | 0.011 | -6.549
-19 | -1.039 | 0.16136 | 0.01 | -6.441
-18.5 | -1.015 | 0.14843 | 0.01 | -6.836
-18 | -0.99 | 0.13788 | 0.009 | -7.178
-17.5 | -0.958 | 0.13427 | 0.009 | -7.133
-17 | -0.927 | 0.13033 | 0.008 | -7.115
-16.5 | -0.901 | 0.12488 | 0.008 | -7.214
-16 | -0.896 | 0.09711 | 0.008 | -9.231
-15.5 | -0.856 | 0.09993 | 0.007 | -8.569
-15 | -0.816 | 0.10412 | 0.006 | -7.833
-14.5 | -0.792 | 0.10131 | 0.006 | -7.815
-14 | -0.78 | 0.08243 | 0.006 | -9.461
-13.5 | -0.793 | 0.053 | 0.007 | -14.961
-13 | -0.799 | 0.03246 | 0.006 | -24.631
-12.5 | -0.672 | 0.09052 | 0.003 | -7.42
-12 | -0.648 | 0.07966 | 0.003 | -8.135
-11.5 | -0.709 | 0.02722 | 0.004 | -26.059
-11 | -0.689 | 0.02168 | 0.004 | -31.769
-10.5 | -0.557 | 0.07392 | 0.001 | -7.541
-10 | -0.624 | 0.02039 | 0.002 | -30.579
-9.5 | -0.865 | 0.01731 | 0.001 | -49.964
-9 | -0.936 | 0.01533 | 0 | -61.081
-8.5 | -0.941 | 0.01399 | 0 | -67.268
-8 | -0.921 | 0.01267 | -0.001 | -72.661
-7.5 | -0.885 | 0.01178 | -0.002 | -75.127
-7 | -0.839 | 0.01102 | -0.003 | -76.199
-6.5 | -0.787 | 0.01042 | -0.004 | -75.545
-6 | -0.73 | 0.00984 | -0.005 | -74.219
-5.5 | -0.669 | 0.00936 | -0.006 | -71.459
-5 | -0.605 | 0.00892 | -0.006 | -67.897
-4.5 | -0.543 | 0.00851 | -0.007 | -63.79
-4 | -0.474 | 0.00757 | -0.008 | -62.541
-3.5 | -0.404 | 0.00707 | -0.009 | -57.117
-3 | -0.334 | 0.0064 | -0.01 | -52.089
-2.5 | -0.263 | 0.00591 | -0.011 | -44.5
-2 | -0.192 | 0.00559 | -0.012 | -34.352
-1.5 | -0.12 | 0.00498 | -0.013 | -24.152
-1 | -0.049 | 0.00499 | -0.014 | -9.767
-0.5 | 0.023 | 0.00497 | -0.014 | 4.622
0 | 0.095 | 0.00499 | -0.015 | 18.957
0.5 | 0.166 | 0.005 | -0.016 | 33.308
1 | 0.238 | 0.005 | -0.017 | 47.576
1.5 | 0.31 | 0.00505 | -0.018 | 61.357
2 | 0.381 | 0.00514 | -0.019 | 74.259
2.5 | 0.453 | 0.00591 | -0.02 | 76.601
3 | 0.525 | 0.00632 | -0.021 | 83.038
3.5 | 0.593 | 0.00695 | -0.022 | 85.259
4 | 0.657 | 0.00771 | -0.022 | 85.148
4.5 | 0.721 | 0.00869 | -0.023 | 82.983
5 | 0.785 | 0.00934 | -0.024 | 84.087
5.5 | 0.846 | 0.01059 | -0.025 | 79.813
6 | 0.905 | 0.01121 | -0.025 | 80.733
6.5 | 0.961 | 0.01187 | -0.026 | 80.977
7 | 1.013 | 0.01266 | -0.027 | 80.016
7.5 | 1.059 | 0.01353 | -0.028 | 78.275
8 | 1.097 | 0.01454 | -0.028 | 75.464
8.5 | 1.123 | 0.01575 | -0.029 | 71.31
9 | 1.132 | 0.01713 | -0.03 | 66.078
9.5 | 1.107 | 0.01874 | -0.03 | 59.072
10 | 0.964 | 0.02111 | -0.031 | 45.673
10.5 | 0.741 | 0.02385 | -0.032 | 31.051
11 | 0.663 | 0.07442 | -0.02 | 8.91
11.5 | 0.804 | 0.02545 | -0.033 | 31.608
12 | 0.828 | 0.03018 | -0.033 | 27.444
12.5 | 0.819 | 0.04912 | -0.032 | 16.678
13 | 0.779 | 0.09026 | -0.023 | 8.634
13.5 | 0.906 | 0.04045 | -0.035 | 22.403
14 | 0.921 | 0.05064 | -0.034 | 18.179
14.5 | 0.949 | 0.05445 | -0.035 | 17.435
15 | 0.902 | 0.09597 | -0.028 | 9.399
15.5 | 1.008 | 0.05845 | -0.036 | 17.239
16 | 1.033 | 0.06388 | -0.037 | 16.179
16.5 | 0.971 | 0.12634 | -0.026 | 7.688
17 | 1.005 | 0.1274 | -0.028 | 7.891
17.5 | 1.04 | 0.12831 | -0.03 | 8.106
18 | 1.064 | 0.13955 | -0.03 | 7.625
18.5 | 1.082 | 0.15529 | -0.029 | 6.966
19 | 1.113 | 0.16159 | -0.03 | 6.885
19.5 | 1.139 | 0.17862 | -0.03 | 6.377
20 | 1.169 | 0.18316 | -0.032 | 6.385

## 120. Re 12M Mach 0.50 (2)
BIGFOIL.COM POLAR EXPORT
NACA64-118 a=0.5
NACA64-118 a=0.5 |  |  |  | Cl Max: | 1.2837 | at alpha= | 12.5 | deg
XFOIL ncrit=9 |  |  |  | L/D Max: | 104.65 | at alpha= | 2.5 | deg
Re: | 12000000 |  |  | Cd Min: | 0.14287 | at alpha= | 17.5 | deg
Mach: | 0.5 |  |  | Cl=0 at alpha= | -0.67078 | deg
|  |  |  | @ Cl=0.1, Cd= | 0.0041795
|  |  |  | @ Cl=0.4, Cd= | 0.0043603
|  |  |  | @ Cl=0.6, Cd= | 0.0061051
alpha (deg) | Cl | Cd | Cm | Cl/Cd
-16 | -0.9294 | 0.11373 | -0.0321 | -8.172
-15.5 | -0.947 | 0.10143 | -0.0405 | -9.3365
-15 | -0.9671 | 0.08922 | -0.0487 | -10.8395
-14.5 | -0.9905 | 0.07745 | -0.0562 | -12.7889
-14 | -1.0177 | 0.06634 | -0.0624 | -15.3407
-13.5 | -1.0467 | 0.05618 | -0.0669 | -18.6312
-13 | -1.0735 | 0.04723 | -0.0693 | -22.7292
-12.5 | -1.0999 | 0.03927 | -0.0698 | -28.0087
-12 | -1.1234 | 0.03237 | -0.0682 | -34.705
-11.5 | -1.1407 | 0.02658 | -0.0649 | -42.9157
-11 | -1.1461 | 0.02196 | -0.0603 | -52.1903
-10.5 | -1.1364 | 0.01843 | -0.0551 | -61.6603
-10 | -1.1128 | 0.01582 | -0.0498 | -70.3413
-9.5 | -1.0808 | 0.01382 | -0.0446 | -78.2055
-9 | -1.0444 | 0.01229 | -0.0394 | -84.9797
-8.5 | -1.0064 | 0.01112 | -0.0337 | -90.5036
-8 | -0.976 | 0.01034 | -0.0261 | -94.3907
-7.5 | -0.9218 | 0.00973 | -0.022 | -94.7379
-7 | -0.8612 | 0.00922 | -0.0191 | -93.4056
-6.5 | -0.7961 | 0.00878 | -0.0171 | -90.672
-6 | -0.7301 | 0.00837 | -0.0155 | -87.2282
-5.5 | -0.6621 | 0.00801 | -0.0145 | -82.6592
-5 | -0.5938 | 0.00767 | -0.0138 | -77.4185
-4.5 | -0.5256 | 0.00732 | -0.0133 | -71.8033
-4 | -0.4591 | 0.00682 | -0.0128 | -67.3167
-3.5 | -0.3915 | 0.0064 | -0.0127 | -61.1719
-3 | -0.3236 | 0.00594 | -0.0128 | -54.4781
-2.5 | -0.2571 | 0.00533 | -0.0129 | -48.2364
-2 | -0.1925 | 0.0045 | -0.013 | -42.7778
-1.5 | -0.1211 | 0.00426 | -0.0139 | -28.4272
-1 | -0.048 | 0.0042 | -0.015 | -11.4286
-0.5 | 0.0249 | 0.00417 | -0.0162 | 5.9712
0 | 0.0981 | 0.00418 | -0.0174 | 23.4689
0.5 | 0.1714 | 0.00416 | -0.0187 | 41.2019
1 | 0.2444 | 0.00421 | -0.0198 | 58.0523
1.5 | 0.3179 | 0.00425 | -0.021 | 74.8
2 | 0.3906 | 0.00435 | -0.022 | 89.7931
2.5 | 0.4636 | 0.00443 | -0.023 | 104.6501
4 | 0.6517 | 0.00674 | -0.0213 | 96.6914
4.5 | 0.7131 | 0.00739 | -0.0201 | 96.4953
5 | 0.774 | 0.00795 | -0.0186 | 97.3585
5.5 | 0.8278 | 0.0087 | -0.0159 | 95.1494
6 | 0.8825 | 0.00927 | -0.013 | 95.1996
6.5 | 0.9265 | 0.0098 | -0.0081 | 94.5408
7 | 0.9579 | 0.01066 | -0.0017 | 89.8593
7.5 | 0.9966 | 0.01175 | 0.0029 | 84.817
8 | 1.0361 | 0.01304 | 0.0072 | 79.4555
8.5 | 1.0736 | 0.01459 | 0.0114 | 73.5846
9 | 1.1125 | 0.01626 | 0.0153 | 68.4194
9.5 | 1.1484 | 0.01818 | 0.0193 | 63.1683
10 | 1.1794 | 0.02048 | 0.0234 | 57.5879
10.5 | 1.2117 | 0.02284 | 0.0274 | 53.0517
11 | 1.239 | 0.02565 | 0.0313 | 48.3041
11.5 | 1.2641 | 0.02881 | 0.035 | 43.8771
12 | 1.2789 | 0.03284 | 0.0386 | 38.9434
12.5 | 1.2837 | 0.03778 | 0.0417 | 33.9783
13 | 1.275 | 0.04403 | 0.0437 | 28.9575
13.5 | 1.2593 | 0.05131 | 0.0445 | 24.543
14 | 1.2367 | 0.05979 | 0.0437 | 20.6841
14.5 | 1.208 | 0.06962 | 0.041 | 17.3513
15 | 1.1779 | 0.08057 | 0.0364 | 14.6196
15.5 | 1.1476 | 0.09256 | 0.0301 | 12.3984
16 | 1.1217 | 0.10495 | 0.0227 | 10.6879
16.5 | 1.0985 | 0.11774 | 0.0144 | 9.3299
17 | 1.0773 | 0.13056 | 0.0059 | 8.2514
17.5 | 1.058 | 0.14287 | -0.0021 | 7.4053

## 121. Re 14M Mach 0.00 (1)
BIGFOIL.COM POLAR EXPORT
NACA64-118 a=0.5
NACA64-118 a=0.5 |  |  |  | Cl Max: | 1.448 | at alpha= | 15.5 | deg
JavaFoil+Calcfoil stall+Eppler ext transition |  |  |  | L/D Max: | 101.149 | at alpha= | 8.5 | deg
Re: | 14000000 |  |  | Cd Min: | 0.00471 | at alpha= | -0.5 | deg
Mach: | 0 |  |  | Cl=0 at alpha= | -0.66129 | deg
|  |  |  | @ Cl=0.1, Cd= | 0.00473
|  |  |  | @ Cl=0.4, Cd= | 0.00558
|  |  |  | @ Cl=0.6, Cd= | 0.0068336
alpha (deg) | Cl | Cd | Cm | Cl/Cd
-20 | -1.244 | 0.04859 | 0.014 | -25.603
-19.5 | -1.262 | 0.04563 | 0.013 | -27.651
-19 | -1.284 | 0.03976 | 0.013 | -32.284
-18.5 | -1.3 | 0.03632 | 0.012 | -35.78
-18 | -1.313 | 0.03325 | 0.012 | -39.479
-17.5 | -1.324 | 0.03007 | 0.011 | -44.034
-17 | -1.332 | 0.02768 | 0.011 | -48.109
-16.5 | -1.335 | 0.02562 | 0.01 | -52.127
-16 | -1.337 | 0.02332 | 0.01 | -57.34
-15.5 | -1.335 | 0.02155 | 0.009 | -61.945
-15 | -1.329 | 0.02007 | 0.008 | -66.208
-14.5 | -1.319 | 0.01865 | 0.008 | -70.697
-14 | -1.305 | 0.01741 | 0.007 | -74.97
-13.5 | -1.286 | 0.01628 | 0.007 | -79.031
-13 | -1.263 | 0.01518 | 0.006 | -83.219
-12.5 | -1.236 | 0.0143 | 0.005 | -86.459
-12 | -1.207 | 0.01338 | 0.005 | -90.197
-11.5 | -1.174 | 0.01269 | 0.004 | -92.495
-11 | -1.138 | 0.01203 | 0.003 | -94.622
-10.5 | -1.1 | 0.0114 | 0.003 | -96.502
-10 | -1.059 | 0.01083 | 0.002 | -97.775
-9.5 | -1.015 | 0.01031 | 0.001 | -98.538
-9 | -0.97 | 0.00985 | 0 | -98.414
-8.5 | -0.922 | 0.00881 | 0 | -104.688
-8 | -0.875 | 0.00906 | -0.001 | -96.607
-7.5 | -0.821 | 0.00882 | -0.002 | -93.084
-7 | -0.766 | 0.00849 | -0.003 | -90.165
-6.5 | -0.709 | 0.00818 | -0.003 | -86.72
-6 | -0.651 | 0.0079 | -0.004 | -82.409
-5.5 | -0.592 | 0.00765 | -0.005 | -77.47
-5 | -0.533 | 0.00737 | -0.006 | -72.297
-4.5 | -0.473 | 0.00681 | -0.006 | -69.411
-4 | -0.412 | 0.0066 | -0.007 | -62.406
-3.5 | -0.351 | 0.00632 | -0.008 | -55.499
-3 | -0.289 | 0.0059 | -0.009 | -49.049
-2.5 | -0.228 | 0.00563 | -0.009 | -40.467
-2 | -0.166 | 0.00533 | -0.01 | -31.191
-1.5 | -0.104 | 0.00519 | -0.011 | -20.102
-1 | -0.042 | 0.00473 | -0.012 | -8.927
-0.5 | 0.02 | 0.00471 | -0.013 | 4.222
0 | 0.082 | 0.00473 | -0.013 | 17.348
0.5 | 0.144 | 0.00473 | -0.014 | 30.441
1 | 0.206 | 0.00473 | -0.015 | 43.633
1.5 | 0.268 | 0.00478 | -0.016 | 56.085
2 | 0.33 | 0.00532 | -0.016 | 62.059
2.5 | 0.392 | 0.00554 | -0.017 | 70.801
3 | 0.454 | 0.00585 | -0.018 | 77.638
3.5 | 0.514 | 0.00623 | -0.019 | 82.58
4 | 0.575 | 0.0066 | -0.019 | 87.103
4.5 | 0.636 | 0.00717 | -0.02 | 88.633
5 | 0.696 | 0.00757 | -0.021 | 91.955
5.5 | 0.755 | 0.00784 | -0.022 | 96.226
6 | 0.813 | 0.00864 | -0.023 | 94.144
6.5 | 0.865 | 0.00897 | -0.023 | 96.368
7 | 0.918 | 0.00934 | -0.024 | 98.306
7.5 | 0.971 | 0.00972 | -0.024 | 99.915
8 | 1.022 | 0.01013 | -0.025 | 100.898
8.5 | 1.071 | 0.01059 | -0.026 | 101.149
9 | 1.118 | 0.0111 | -0.026 | 100.801
9.5 | 1.164 | 0.01167 | -0.027 | 99.693
10 | 1.206 | 0.01224 | -0.028 | 98.51
10.5 | 1.245 | 0.0129 | -0.028 | 96.485
11 | 1.281 | 0.01355 | -0.029 | 94.543
11.5 | 1.313 | 0.01431 | -0.03 | 91.803
12 | 1.343 | 0.01511 | -0.03 | 88.866
12.5 | 1.369 | 0.0159 | -0.031 | 86.088
13 | 1.391 | 0.01694 | -0.031 | 82.133
13.5 | 1.41 | 0.01792 | -0.032 | 78.696
14 | 1.425 | 0.01909 | -0.033 | 74.618
14.5 | 1.437 | 0.02028 | -0.033 | 70.839
15 | 1.444 | 0.02171 | -0.034 | 66.511
15.5 | 1.448 | 0.02331 | -0.034 | 62.116
16 | 1.448 | 0.02504 | -0.035 | 57.824
16.5 | 1.445 | 0.02705 | -0.035 | 53.406
17 | 1.439 | 0.02897 | -0.036 | 49.656
17.5 | 1.428 | 0.03159 | -0.036 | 45.216
18 | 1.417 | 0.0339 | -0.037 | 41.79
18.5 | 1.402 | 0.03651 | -0.037 | 38.391
19 | 1.38 | 0.04012 | -0.037 | 34.4
19.5 | 1.354 | 0.04462 | -0.038 | 30.336
20 | 1.327 | 0.04849 | -0.038 | 27.368

## 122. Re 14M Mach 0.00 (2)
BIGFOIL.COM POLAR EXPORT
NACA64-118 a=0.5
NACA64-118 a=0.5 |  |  |  | Cl Max: | 1.697 | at alpha= | 20 | deg
XFOIL ncrit=9 |  |  |  | L/D Max: | 117.374 | at alpha= | 10 | deg
Re: | 14000000 |  |  | Cd Min: | 0.04469 | at alpha= | 20 | deg
Mach: | 0 |  |  | Cl=0 at alpha= | -0.6675 | deg
|  |  |  | @ Cl=0.1, Cd= | 0.0039632
|  |  |  | @ Cl=0.4, Cd= | 0.0046708
|  |  |  | @ Cl=0.6, Cd= | 0.0063908
alpha (deg) | Cl | Cd | Cm | Cl/Cd
-20 | -1.6569 | 0.0366 | -0.0392 | -45.2705
-19.5 | -1.644 | 0.0332 | -0.0389 | -49.5181
-19 | -1.6271 | 0.03031 | -0.0383 | -53.682
-18.5 | -1.6114 | 0.02746 | -0.0374 | -58.6817
-18 | -1.5884 | 0.02523 | -0.0369 | -62.9568
-17.5 | -1.5731 | 0.02289 | -0.0349 | -68.7243
-17 | -1.5501 | 0.02107 | -0.0332 | -73.5691
-16.5 | -1.5273 | 0.01933 | -0.0312 | -79.0119
-16 | -1.5018 | 0.01782 | -0.0292 | -84.2761
-15.5 | -1.4747 | 0.0165 | -0.027 | -89.3758
-15 | -1.4471 | 0.01531 | -0.0246 | -94.5199
-14.5 | -1.4195 | 0.01424 | -0.0218 | -99.684
-14 | -1.3927 | 0.01327 | -0.0186 | -104.951
-13.5 | -1.3687 | 0.01243 | -0.0144 | -110.1126
-13 | -1.3468 | 0.01184 | -0.0091 | -113.75
-12.5 | -1.3053 | 0.01134 | -0.0073 | -115.1058
-12 | -1.26 | 0.01091 | -0.006 | -115.4904
-11.5 | -1.212 | 0.01051 | -0.0052 | -115.3187
-11 | -1.1632 | 0.01008 | -0.0045 | -115.3968
-10.5 | -1.1131 | 0.00967 | -0.004 | -115.1086
-10 | -1.0612 | 0.00931 | -0.0037 | -113.985
-9.5 | -1.0079 | 0.009 | -0.0037 | -111.9889
-9 | -0.9539 | 0.00869 | -0.0037 | -109.7699
-8.5 | -0.8997 | 0.00838 | -0.0038 | -107.3628
-8 | -0.8444 | 0.00809 | -0.0041 | -104.3758
-7.5 | -0.7884 | 0.00785 | -0.0044 | -100.4331
-7 | -0.7322 | 0.00758 | -0.0048 | -96.5963
-6.5 | -0.6753 | 0.00735 | -0.0053 | -91.8776
-6 | -0.6181 | 0.00712 | -0.0058 | -86.8118
-5.5 | -0.5607 | 0.00689 | -0.0064 | -81.3788
-5 | -0.5034 | 0.00664 | -0.007 | -75.8133
-4.5 | -0.4462 | 0.00631 | -0.0075 | -70.7132
-4 | -0.3884 | 0.00605 | -0.0081 | -64.1983
-3.5 | -0.3303 | 0.00579 | -0.0088 | -57.0466
-3 | -0.2724 | 0.00546 | -0.0095 | -49.8901
-2.5 | -0.2143 | 0.00516 | -0.0103 | -41.531
-2 | -0.1571 | 0.00467 | -0.0109 | -33.6403
-1.5 | -0.1003 | 0.00406 | -0.0116 | -24.7044
-1 | -0.0401 | 0.00403 | -0.0126 | -9.9504
-0.5 | 0.0202 | 0.00397 | -0.0136 | 5.0882
0 | 0.0805 | 0.00396 | -0.0146 | 20.3283
0.5 | 0.141 | 0.00397 | -0.0157 | 35.5164
1 | 0.2014 | 0.00398 | -0.0167 | 50.603
1.5 | 0.2614 | 0.00406 | -0.0177 | 64.3842
2 | 0.3214 | 0.00414 | -0.0186 | 77.6329
2.5 | 0.3802 | 0.00439 | -0.0195 | 86.6059
3 | 0.4345 | 0.00516 | -0.0198 | 84.2054
3.5 | 0.4905 | 0.00566 | -0.0202 | 86.6608
4 | 0.5467 | 0.00606 | -0.0207 | 90.2145
4.5 | 0.6031 | 0.00641 | -0.0212 | 94.0874
5 | 0.6592 | 0.00677 | -0.0216 | 97.3708
5.5 | 0.7147 | 0.00711 | -0.0219 | 100.5204
6.5 | 0.824 | 0.00784 | -0.0222 | 105.102
7 | 0.8787 | 0.00813 | -0.0224 | 108.0812
7.5 | 0.9329 | 0.00843 | -0.0225 | 110.6643
8 | 0.9861 | 0.00875 | -0.0224 | 112.6971
8.5 | 1.039 | 0.00905 | -0.0223 | 114.8066
9 | 1.0902 | 0.00941 | -0.022 | 115.8555
9.5 | 1.1402 | 0.00977 | -0.0214 | 116.7042
10 | 1.189 | 0.01013 | -0.0207 | 117.3741
10.5 | 1.2347 | 0.01057 | -0.0194 | 116.8117
11 | 1.2765 | 0.01105 | -0.0176 | 115.5204
11.5 | 1.3029 | 0.01151 | -0.0128 | 113.1972
12 | 1.3302 | 0.01219 | -0.0088 | 109.1222
12.5 | 1.3579 | 0.01306 | -0.0054 | 103.974
13 | 1.3851 | 0.01409 | -0.0022 | 98.3038
13.5 | 1.4125 | 0.01524 | 0.0005 | 92.6837
14 | 1.4417 | 0.01642 | 0.0029 | 87.8015
14.5 | 1.4686 | 0.01779 | 0.0052 | 82.552
15 | 1.4945 | 0.01929 | 0.0073 | 77.4754
15.5 | 1.5184 | 0.02093 | 0.0095 | 72.5466
16 | 1.5447 | 0.02271 | 0.0106 | 68.0185
17 | 1.5875 | 0.02721 | 0.0134 | 58.3425
17.5 | 1.6098 | 0.02963 | 0.0144 | 54.3301
18 | 1.6313 | 0.03217 | 0.0151 | 50.7087
18.5 | 1.6513 | 0.03497 | 0.0157 | 47.2205
19 | 1.6684 | 0.03797 | 0.0163 | 43.94
19.5 | 1.6832 | 0.04125 | 0.0168 | 40.8048
20 | 1.697 | 0.04469 | 0.0172 | 37.9727

## 123. Re 14M Mach 0.10 (1)
BIGFOIL.COM POLAR EXPORT
NACA64-118 a=0.5
NACA64-118 a=0.5 |  |  |  | Cl Max: | 1.431 | at alpha= | 15 | deg
JavaFoil+Calcfoil stall+Eppler ext transition |  |  |  | L/D Max: | 100.406 | at alpha= | 8 | deg
Re: | 14000000 |  |  | Cd Min: | 0.00472 | at alpha= | -1 | deg
Mach: | 0.1 |  |  | Cl=0 at alpha= | -0.66129 | deg
|  |  |  | @ Cl=0.1, Cd= | 0.00475
|  |  |  | @ Cl=0.4, Cd= | 0.0056138
|  |  |  | @ Cl=0.6, Cd= | 0.0068092
alpha (deg) | Cl | Cd | Cm | Cl/Cd
-20 | -1.192 | 0.05225 | 0.014 | -22.822
-19.5 | -1.214 | 0.04903 | 0.013 | -24.758
-19 | -1.241 | 0.04215 | 0.013 | -29.449
-18.5 | -1.261 | 0.03832 | 0.012 | -32.912
-18 | -1.28 | 0.03425 | 0.012 | -37.379
-17.5 | -1.295 | 0.03139 | 0.011 | -41.246
-17 | -1.306 | 0.02879 | 0.011 | -45.36
-16.5 | -1.313 | 0.02657 | 0.01 | -49.428
-16 | -1.319 | 0.02409 | 0.01 | -54.748
-15.5 | -1.319 | 0.02219 | 0.009 | -59.455
-15 | -1.316 | 0.02061 | 0.008 | -63.839
-14.5 | -1.309 | 0.01899 | 0.008 | -68.931
-14 | -1.298 | 0.01773 | 0.007 | -73.184
-13.5 | -1.281 | 0.01663 | 0.007 | -76.992
-13 | -1.259 | 0.01548 | 0.006 | -81.343
-12.5 | -1.234 | 0.01456 | 0.005 | -84.708
-12 | -1.206 | 0.0136 | 0.005 | -88.655
-11.5 | -1.173 | 0.01296 | 0.004 | -90.52
-11 | -1.139 | 0.0122 | 0.003 | -93.349
-10.5 | -1.101 | 0.01155 | 0.003 | -95.366
-10 | -1.061 | 0.01096 | 0.002 | -96.776
-9.5 | -1.018 | 0.0104 | 0.001 | -97.839
-9 | -0.972 | 0.00995 | 0 | -97.747
-8.5 | -0.925 | 0.00954 | 0 | -96.876
-8 | -0.879 | 0.00919 | -0.001 | -95.59
-7.5 | -0.825 | 0.00884 | -0.002 | -93.258
-7 | -0.769 | 0.00851 | -0.003 | -90.407
-6.5 | -0.712 | 0.00821 | -0.003 | -86.722
-6 | -0.654 | 0.00793 | -0.004 | -82.491
-5.5 | -0.595 | 0.00765 | -0.005 | -77.792
-5 | -0.535 | 0.00738 | -0.006 | -72.519
-4.5 | -0.475 | 0.00686 | -0.006 | -69.224
-4 | -0.414 | 0.00664 | -0.007 | -62.293
-3.5 | -0.352 | 0.00632 | -0.008 | -55.743
-3 | -0.291 | 0.0059 | -0.009 | -49.284
-2.5 | -0.229 | 0.00563 | -0.009 | -40.659
-2 | -0.167 | 0.00538 | -0.01 | -31.096
-1.5 | -0.105 | 0.00518 | -0.011 | -20.21
-1 | -0.042 | 0.00472 | -0.012 | -8.978
-0.5 | 0.02 | 0.00474 | -0.013 | 4.22
0 | 0.082 | 0.00475 | -0.013 | 17.357
0.5 | 0.145 | 0.00475 | -0.014 | 30.46
1 | 0.207 | 0.00476 | -0.015 | 43.573
1.5 | 0.27 | 0.0048 | -0.016 | 56.193
2 | 0.332 | 0.00531 | -0.016 | 62.487
2.5 | 0.394 | 0.00559 | -0.017 | 70.507
3 | 0.457 | 0.00584 | -0.018 | 78.143
3.5 | 0.517 | 0.00628 | -0.019 | 82.257
4 | 0.578 | 0.0066 | -0.02 | 87.507
4.5 | 0.639 | 0.00718 | -0.02 | 88.989
5 | 0.699 | 0.00757 | -0.021 | 92.313
5.5 | 0.759 | 0.00793 | -0.022 | 95.614
6 | 0.814 | 0.00831 | -0.023 | 98.024
6.5 | 0.868 | 0.00903 | -0.023 | 96.137
7 | 0.922 | 0.00941 | -0.024 | 98.019
7.5 | 0.975 | 0.00977 | -0.025 | 99.734
8 | 1.026 | 0.01021 | -0.025 | 100.406
8.5 | 1.074 | 0.01072 | -0.026 | 100.246
9 | 1.122 | 0.01125 | -0.027 | 99.73
9.5 | 1.167 | 0.0118 | -0.027 | 98.859
10 | 1.209 | 0.01239 | -0.028 | 97.565
10.5 | 1.247 | 0.01307 | -0.029 | 95.42
11 | 1.282 | 0.01373 | -0.029 | 93.361
11.5 | 1.314 | 0.01452 | -0.03 | 90.496
12 | 1.342 | 0.01529 | -0.03 | 87.764
12.5 | 1.367 | 0.01619 | -0.031 | 84.391
13 | 1.387 | 0.01724 | -0.032 | 80.437
13.5 | 1.404 | 0.01826 | -0.032 | 76.88
14 | 1.417 | 0.01934 | -0.033 | 73.295
14.5 | 1.426 | 0.02073 | -0.033 | 68.796
15 | 1.431 | 0.02223 | -0.034 | 64.37
15.5 | 1.431 | 0.02395 | -0.034 | 59.766
16 | 1.428 | 0.02589 | -0.035 | 55.154
16.5 | 1.422 | 0.02788 | -0.035 | 50.996
17 | 1.412 | 0.02992 | -0.036 | 47.181
17.5 | 1.397 | 0.03275 | -0.036 | 42.672
18 | 1.381 | 0.03523 | -0.037 | 39.214
18.5 | 1.36 | 0.03901 | -0.037 | 34.867
19 | 1.335 | 0.04237 | -0.037 | 31.517
19.5 | 1.304 | 0.04726 | -0.038 | 27.596
20 | 1.273 | 0.05156 | -0.038 | 24.689

## 124. Re 14M Mach 0.10 (2)
BIGFOIL.COM POLAR EXPORT
NACA64-118 a=0.5
NACA64-118 a=0.5 |  |  |  | Cl Max: | 1.6916 | at alpha= | 20 | deg
XFOIL ncrit=9 |  |  |  | L/D Max: | 116.66 | at alpha= | 10 | deg
Re: | 14000000 |  |  | Cd Min: | 0.04727 | at alpha= | 20 | deg
Mach: | 0.1 |  |  | Cl=0 at alpha= | -0.66776 | deg
|  |  |  | @ Cl=0.1, Cd= | 0.0039631
|  |  |  | @ Cl=0.4, Cd= | 0.0046252
|  |  |  | @ Cl=0.6, Cd= | 0.0063892
alpha (deg) | Cl | Cd | Cm | Cl/Cd
-20 | -1.6555 | 0.03876 | -0.0415 | -42.7116
-19.5 | -1.6395 | 0.03548 | -0.0413 | -46.2091
-19 | -1.6227 | 0.03238 | -0.0408 | -50.1143
-18.5 | -1.6079 | 0.02928 | -0.04 | -54.9146
-18 | -1.5852 | 0.02675 | -0.0398 | -59.2598
-17.5 | -1.5715 | 0.02419 | -0.0378 | -64.9649
-17 | -1.5491 | 0.02221 | -0.0361 | -69.7479
-16.5 | -1.5278 | 0.02026 | -0.034 | -75.4097
-16 | -1.5023 | 0.01864 | -0.032 | -80.5955
-15.5 | -1.4759 | 0.01718 | -0.0297 | -85.908
-15 | -1.4481 | 0.01588 | -0.0273 | -91.1902
-14.5 | -1.4193 | 0.01476 | -0.0247 | -96.1585
-14 | -1.3919 | 0.0137 | -0.0216 | -101.5985
-13.5 | -1.3662 | 0.01276 | -0.0178 | -107.069
-13 | -1.3438 | 0.01202 | -0.0128 | -111.797
-12.5 | -1.3113 | 0.01151 | -0.0091 | -113.927
-12 | -1.2668 | 0.01104 | -0.0075 | -114.7464
-11.5 | -1.2191 | 0.01062 | -0.0064 | -114.7928
-11 | -1.1701 | 0.0102 | -0.0056 | -114.7157
-10.5 | -1.1199 | 0.00978 | -0.0049 | -114.5092
-10 | -1.0681 | 0.00939 | -0.0045 | -113.7487
-9.5 | -1.0145 | 0.00907 | -0.0043 | -111.8523
-9 | -0.9601 | 0.00876 | -0.0043 | -109.6005
-8.5 | -0.9055 | 0.00844 | -0.0043 | -107.2867
-8 | -0.8499 | 0.00814 | -0.0045 | -104.4103
-7.5 | -0.7934 | 0.0079 | -0.0048 | -100.4304
-7 | -0.7369 | 0.00761 | -0.0051 | -96.8331
-6.5 | -0.6795 | 0.00739 | -0.0056 | -91.9486
-6 | -0.622 | 0.00715 | -0.006 | -86.993
-5.5 | -0.5642 | 0.00691 | -0.0066 | -81.6498
-5 | -0.5064 | 0.00666 | -0.0071 | -76.036
-4.5 | -0.449 | 0.00633 | -0.0076 | -70.9321
-4 | -0.3908 | 0.00607 | -0.0083 | -64.3822
-3.5 | -0.3323 | 0.0058 | -0.0089 | -57.2931
-3 | -0.274 | 0.00547 | -0.0096 | -50.0914
-2.5 | -0.2156 | 0.00517 | -0.0103 | -41.7021
-2 | -0.1581 | 0.00466 | -0.011 | -33.927
-1.5 | -0.1009 | 0.00407 | -0.0117 | -24.7912
-1 | -0.0404 | 0.00403 | -0.0127 | -10.0248
-0.5 | 0.0204 | 0.00397 | -0.0137 | 5.1385
0 | 0.081 | 0.00396 | -0.0147 | 20.4545
0.5 | 0.1419 | 0.00397 | -0.0158 | 35.7431
1 | 0.2027 | 0.00399 | -0.0168 | 50.802
1.5 | 0.2632 | 0.00406 | -0.0178 | 64.8276
2 | 0.3236 | 0.00414 | -0.0188 | 78.1643
2.5 | 0.3829 | 0.00438 | -0.0196 | 87.4201
3 | 0.4373 | 0.00516 | -0.0199 | 84.7481
3.5 | 0.4936 | 0.00567 | -0.0203 | 87.0547
4 | 0.5501 | 0.00609 | -0.0208 | 90.3284
4.5 | 0.6068 | 0.00643 | -0.0212 | 94.3701
5 | 0.6632 | 0.0068 | -0.0216 | 97.5294
5.5 | 0.7189 | 0.00716 | -0.0218 | 100.405
6 | 0.7737 | 0.00756 | -0.0219 | 102.3413
6.5 | 0.8289 | 0.00788 | -0.0221 | 105.1904
7 | 0.8838 | 0.00819 | -0.0222 | 107.9121
7.5 | 0.9384 | 0.00849 | -0.0222 | 110.53
8 | 0.9918 | 0.00881 | -0.0221 | 112.5766
8.5 | 1.045 | 0.00912 | -0.0219 | 114.5833
9 | 1.096 | 0.00949 | -0.0214 | 115.49
9.5 | 1.1462 | 0.00985 | -0.0207 | 116.3655
10 | 1.1946 | 0.01024 | -0.0197 | 116.6602
10.5 | 1.2393 | 0.0107 | -0.0182 | 115.8224
11 | 1.2761 | 0.01116 | -0.0152 | 114.3459
11.5 | 1.3006 | 0.01174 | -0.0101 | 110.7836
12 | 1.3294 | 0.0125 | -0.0065 | 106.352
12.5 | 1.3571 | 0.01347 | -0.0031 | 100.7498
13 | 1.3848 | 0.01458 | -0.0001 | 94.9794
13.5 | 1.4129 | 0.01579 | 0.0026 | 89.4807
14 | 1.4421 | 0.01705 | 0.005 | 84.5806
14.5 | 1.4694 | 0.01849 | 0.0073 | 79.47
15 | 1.4937 | 0.02016 | 0.0096 | 74.0923
15.5 | 1.5166 | 0.02197 | 0.0118 | 69.0305
16 | 1.5488 | 0.02395 | 0.0116 | 64.6681
16.5 | 1.5659 | 0.02613 | 0.0142 | 59.9273
17 | 1.5892 | 0.02848 | 0.0153 | 55.8006
17.5 | 1.6116 | 0.03102 | 0.0162 | 51.9536
18 | 1.6325 | 0.03374 | 0.0169 | 48.3847
18.5 | 1.6516 | 0.03676 | 0.0175 | 44.9293
19 | 1.6671 | 0.03993 | 0.0183 | 41.7506
19.5 | 1.6796 | 0.04355 | 0.0188 | 38.5672
20 | 1.6916 | 0.04727 | 0.0192 | 35.7859

## 125. Re 14M Mach 0.25 (1)
BIGFOIL.COM POLAR EXPORT
NACA64-118 a=0.5
NACA64-118 a=0.5 |  |  |  | Cl Max: | 1.35 | at alpha= | 13.5 | deg
JavaFoil+Calcfoil stall+Eppler ext transition |  |  |  | L/D Max: | 96.951 | at alpha= | 8 | deg
Re: | 14000000 |  |  | Cd Min: | 0.00475 | at alpha= | -0.5 | deg
Mach: | 0.25 |  |  | Cl=0 at alpha= | -0.66154 | deg
|  |  |  | @ Cl=0.1, Cd= | 0.0047853
|  |  |  | @ Cl=0.4, Cd= | 0.0056005
|  |  |  | @ Cl=0.6, Cd= | 0.0069081
alpha (deg) | Cl | Cd | Cm | Cl/Cd
-19 | -0.81 | 0.1257 | 0.01 | -6.444
-18.5 | -0.89 | 0.08898 | 0.011 | -10.004
-18 | -0.972 | 0.05925 | 0.011 | -16.398
-17.5 | -1.032 | 0.04628 | 0.011 | -22.304
-17 | -1.081 | 0.03943 | 0.011 | -27.413
-16.5 | -1.123 | 0.03436 | 0.01 | -32.672
-16 | -1.158 | 0.03021 | 0.01 | -38.335
-15.5 | -1.186 | 0.02728 | 0.009 | -43.465
-15 | -1.207 | 0.02459 | 0.009 | -49.107
-14.5 | -1.222 | 0.02243 | 0.008 | -54.483
-14 | -1.23 | 0.02063 | 0.007 | -59.61
-13.5 | -1.229 | 0.01897 | 0.007 | -64.829
-13 | -1.221 | 0.01755 | 0.006 | -69.545
-12.5 | -1.207 | 0.01636 | 0.005 | -73.769
-12 | -1.188 | 0.01519 | 0.005 | -78.183
-11.5 | -1.165 | 0.0141 | 0.004 | -82.618
-11 | -1.136 | 0.01332 | 0.003 | -85.313
-10.5 | -1.104 | 0.01251 | 0.003 | -88.222
-10 | -1.068 | 0.0118 | 0.002 | -90.448
-9.5 | -1.028 | 0.01111 | 0.001 | -92.56
-9 | -0.985 | 0.0105 | 0 | -93.78
-8.5 | -0.939 | 0.01003 | 0 | -93.55
-8 | -0.89 | 0.00959 | -0.001 | -92.788
-7.5 | -0.839 | 0.0086 | -0.002 | -97.548
-7 | -0.788 | 0.00889 | -0.003 | -88.55
-6.5 | -0.73 | 0.00856 | -0.003 | -85.286
-6 | -0.671 | 0.00815 | -0.004 | -82.336
-5.5 | -0.611 | 0.00794 | -0.005 | -76.944
-5 | -0.55 | 0.00755 | -0.006 | -72.743
-4.5 | -0.488 | 0.00731 | -0.007 | -66.722
-4 | -0.425 | 0.00678 | -0.007 | -62.675
-3.5 | -0.362 | 0.00648 | -0.008 | -55.89
-3 | -0.299 | 0.00603 | -0.009 | -49.561
-2.5 | -0.235 | 0.00569 | -0.01 | -41.328
-2 | -0.172 | 0.00544 | -0.011 | -31.603
-1.5 | -0.108 | 0.00524 | -0.011 | -20.568
-1 | -0.044 | 0.00476 | -0.012 | -9.143
-0.5 | 0.021 | 0.00475 | -0.013 | 4.328
0 | 0.085 | 0.00479 | -0.014 | 17.691
0.5 | 0.149 | 0.00477 | -0.015 | 31.169
1 | 0.213 | 0.00481 | -0.015 | 44.306
1.5 | 0.277 | 0.00481 | -0.016 | 57.614
2 | 0.341 | 0.00537 | -0.017 | 63.463
2.5 | 0.405 | 0.00562 | -0.018 | 72.058
3 | 0.469 | 0.00595 | -0.019 | 78.905
3.5 | 0.531 | 0.00636 | -0.019 | 83.501
4 | 0.594 | 0.00685 | -0.02 | 86.714
4.5 | 0.656 | 0.00745 | -0.021 | 88.06
5 | 0.718 | 0.00785 | -0.022 | 91.427
5.5 | 0.778 | 0.00829 | -0.022 | 93.929
6 | 0.831 | 0.00904 | -0.023 | 91.941
6.5 | 0.887 | 0.00943 | -0.024 | 94.028
7 | 0.941 | 0.00982 | -0.024 | 95.818
7.5 | 0.994 | 0.01028 | -0.025 | 96.643
8 | 1.044 | 0.01077 | -0.026 | 96.951
8.5 | 1.093 | 0.01133 | -0.027 | 96.471
9 | 1.138 | 0.01196 | -0.027 | 95.176
9.5 | 1.182 | 0.01264 | -0.028 | 93.444
10 | 1.221 | 0.01333 | -0.029 | 91.585
10.5 | 1.254 | 0.01414 | -0.029 | 88.733
11 | 1.284 | 0.01497 | -0.03 | 85.746
11.5 | 1.308 | 0.01585 | -0.03 | 82.539
12 | 1.327 | 0.0169 | -0.031 | 78.513
12.5 | 1.341 | 0.01788 | -0.032 | 74.984
13 | 1.349 | 0.01919 | -0.032 | 70.268
13.5 | 1.35 | 0.02062 | -0.033 | 65.449
14 | 1.345 | 0.02226 | -0.033 | 60.41
14.5 | 1.334 | 0.02406 | -0.034 | 55.423
15 | 1.315 | 0.02623 | -0.034 | 50.15
15.5 | 1.29 | 0.02876 | -0.035 | 44.86
16 | 1.259 | 0.0318 | -0.035 | 39.582
16.5 | 1.222 | 0.03467 | -0.036 | 35.255
17 | 1.178 | 0.03912 | -0.036 | 30.102
17.5 | 1.128 | 0.0436 | -0.036 | 25.884
18 | 1.071 | 0.05087 | -0.036 | 21.059
18.5 | 1.009 | 0.0595 | -0.036 | 16.965

## 126. Re 14M Mach 0.25 (2)
BIGFOIL.COM POLAR EXPORT
NACA64-118 a=0.5
NACA64-118 a=0.5 |  |  |  | Cl Max: | 1.6586 | at alpha= | 20 | deg
XFOIL ncrit=9 |  |  |  | L/D Max: | 113.012 | at alpha= | 9 | deg
Re: | 14000000 |  |  | Cd Min: | 0.06263 | at alpha= | 20 | deg
Mach: | 0.25 |  |  | Cl=0 at alpha= | -0.66932 | deg
|  |  |  | @ Cl=0.1, Cd= | 0.003975
|  |  |  | @ Cl=0.4, Cd= | 0.0043981
|  |  |  | @ Cl=0.6, Cd= | 0.0063958
alpha (deg) | Cl | Cd | Cm | Cl/Cd
-20 | -1.6243 | 0.05372 | -0.0517 | -30.2364
-19.5 | -1.6157 | 0.04881 | -0.0522 | -33.1018
-19 | -1.6052 | 0.04428 | -0.0522 | -36.2511
-18.5 | -1.5947 | 0.03991 | -0.0519 | -39.9574
-18 | -1.567 | 0.03644 | -0.0529 | -43.0022
-17.5 | -1.5545 | 0.03286 | -0.0516 | -47.3068
-17 | -1.5367 | 0.02973 | -0.0501 | -51.6885
-16.5 | -1.5194 | 0.02678 | -0.0483 | -56.7364
-16 | -1.498 | 0.02425 | -0.0462 | -61.7732
-15.5 | -1.4765 | 0.02188 | -0.0438 | -67.4817
-15 | -1.4514 | 0.01985 | -0.0413 | -73.1184
-14.5 | -1.4241 | 0.01806 | -0.0386 | -78.8538
-14 | -1.3946 | 0.01651 | -0.0357 | -84.47
-13.5 | -1.3639 | 0.01516 | -0.0327 | -89.967
-13 | -1.3339 | 0.01394 | -0.0293 | -95.6887
-12.5 | -1.3063 | 0.0128 | -0.0251 | -102.0547
-12 | -1.2792 | 0.01193 | -0.0203 | -107.2255
-11.5 | -1.2517 | 0.01135 | -0.0147 | -110.2819
-11 | -1.2051 | 0.01084 | -0.0124 | -111.1716
-10.5 | -1.1547 | 0.01039 | -0.0108 | -111.1357
-10 | -1.1033 | 0.0099 | -0.0093 | -111.4444
-9.5 | -1.0496 | 0.00947 | -0.0083 | -110.8342
-9 | -0.9937 | 0.00911 | -0.0077 | -109.0779
-8.5 | -0.9368 | 0.00878 | -0.0072 | -106.697
-8 | -0.8797 | 0.00842 | -0.0069 | -104.4774
-7.5 | -0.8214 | 0.00813 | -0.0068 | -101.0332
-7 | -0.7624 | 0.00784 | -0.0068 | -97.2449
-6.5 | -0.7032 | 0.00757 | -0.007 | -92.893
-6 | -0.6434 | 0.0073 | -0.0073 | -88.137
-5.5 | -0.5834 | 0.00707 | -0.0076 | -82.5177
-5 | -0.5233 | 0.00681 | -0.008 | -76.8429
-4.5 | -0.4638 | 0.00647 | -0.0084 | -71.6847
-4 | -0.4038 | 0.00619 | -0.0089 | -65.2342
-3 | -0.2833 | 0.00554 | -0.0101 | -51.1372
-2.5 | -0.2229 | 0.00521 | -0.0108 | -42.7831
-2 | -0.1636 | 0.00467 | -0.0114 | -35.0321
-1.5 | -0.1045 | 0.00409 | -0.0121 | -25.5501
-1 | -0.0416 | 0.00404 | -0.0131 | -10.297
-0.5 | 0.0213 | 0.00398 | -0.0142 | 5.3518
0 | 0.0841 | 0.00397 | -0.0152 | 21.1839
0.5 | 0.1472 | 0.00399 | -0.0163 | 36.8922
1 | 0.2102 | 0.004 | -0.0174 | 52.55
1.5 | 0.2729 | 0.00407 | -0.0184 | 67.0516
2 | 0.3356 | 0.00415 | -0.0194 | 80.8675
2.5 | 0.3974 | 0.00436 | -0.0203 | 91.1468
3 | 0.4533 | 0.00518 | -0.0204 | 87.5097
3.5 | 0.5108 | 0.00573 | -0.0207 | 89.1449
4 | 0.5689 | 0.00621 | -0.021 | 91.6103
4.5 | 0.6275 | 0.00656 | -0.0213 | 95.6555
5 | 0.6851 | 0.00698 | -0.0214 | 98.1519
6 | 0.7985 | 0.0078 | -0.0213 | 102.3718
6.5 | 0.8552 | 0.00815 | -0.0211 | 104.9325
7 | 0.9117 | 0.00848 | -0.0208 | 107.5118
7.5 | 0.9673 | 0.00881 | -0.0204 | 109.7957
8 | 1.0221 | 0.00916 | -0.0198 | 111.583
8.5 | 1.0749 | 0.00955 | -0.0188 | 112.555
9 | 1.1256 | 0.00996 | -0.0175 | 113.012
9.5 | 1.174 | 0.0104 | -0.0157 | 112.8846
10 | 1.2082 | 0.01091 | -0.0114 | 110.7424
10.5 | 1.234 | 0.01162 | -0.006 | 106.1962
11 | 1.266 | 0.01245 | -0.0022 | 101.6867
11.5 | 1.2981 | 0.01345 | 0.0012 | 96.513
12 | 1.3276 | 0.0147 | 0.0046 | 90.3129
12.5 | 1.3557 | 0.01615 | 0.0078 | 83.9443
13 | 1.3866 | 0.01759 | 0.0105 | 78.8289
13.5 | 1.4147 | 0.01927 | 0.0133 | 73.4146
14 | 1.4407 | 0.02117 | 0.0159 | 68.0538
14.5 | 1.4663 | 0.02318 | 0.0184 | 63.2571
15 | 1.4873 | 0.02558 | 0.0208 | 58.1431
15.5 | 1.5083 | 0.02809 | 0.0231 | 53.6953
16 | 1.5458 | 0.03064 | 0.0222 | 50.4504
16.5 | 1.5886 | 0.03385 | 0.0196 | 46.9306
17 | 1.6159 | 0.03726 | 0.0194 | 43.3682
17.5 | 1.6322 | 0.04081 | 0.0206 | 39.9951
18 | 1.6438 | 0.04464 | 0.0221 | 36.8235
18.5 | 1.6314 | 0.04831 | 0.0276 | 33.7694
19 | 1.6429 | 0.0526 | 0.0281 | 31.2338
19.5 | 1.6492 | 0.05763 | 0.0281 | 28.617
20 | 1.6586 | 0.06263 | 0.0277 | 26.4825

## 127. Re 14M Mach 0.50 (1)
BIGFOIL.COM POLAR EXPORT
NACA64-118 a=0.5
NACA64-118 a=0.5 |  |  |  | Cl Max: | 1.168 | at alpha= | 20 | deg
JavaFoil+Calcfoil stall+Eppler ext transition |  |  |  | L/D Max: | 85.773 | at alpha= | 5 | deg
Re: | 14000000 |  |  | Cd Min: | 0.00491 | at alpha= | -1 | deg
Mach: | 0.5 |  |  | Cl=0 at alpha= | -0.65972 | deg
|  |  |  | @ Cl=0.1, Cd= | 0.0049221
|  |  |  | @ Cl=0.4, Cd= | 0.005785
|  |  |  | @ Cl=0.6, Cd= | 0.00723
alpha (deg) | Cl | Cd | Cm | Cl/Cd
-20 | -1.095 | 0.1921 | 0.011 | -5.699
-19.5 | -1.067 | 0.17416 | 0.01 | -6.129
-19 | -1.039 | 0.1694 | 0.01 | -6.132
-18.5 | -1.013 | 0.15849 | 0.01 | -6.389
-18 | -0.985 | 0.14712 | 0.009 | -6.698
-17.5 | -0.955 | 0.14592 | 0.008 | -6.548
-17 | -0.926 | 0.14101 | 0.008 | -6.569
-16.5 | -0.9 | 0.13001 | 0.008 | -6.923
-16 | -0.913 | 0.08492 | 0.009 | -10.747
-15.5 | -0.874 | 0.08686 | 0.008 | -10.057
-15 | -0.82 | 0.10011 | 0.006 | -8.191
-14.5 | -0.794 | 0.0988 | 0.006 | -8.037
-14 | -0.817 | 0.05948 | 0.007 | -13.733
-13.5 | -0.812 | 0.0425 | 0.007 | -19.109
-13 | -0.803 | 0.03066 | 0.006 | -26.203
-12.5 | -0.672 | 0.08944 | 0.003 | -7.514
-12 | -0.651 | 0.07651 | 0.003 | -8.513
-11.5 | -0.713 | 0.02575 | 0.004 | -27.67
-11 | -0.69 | 0.02097 | 0.004 | -32.911
-10.5 | -0.557 | 0.07277 | 0.001 | -7.661
-10 | -0.625 | 0.01966 | 0.002 | -31.789
-9.5 | -0.866 | 0.01677 | 0.001 | -51.667
-9 | -0.938 | 0.01486 | 0 | -63.129
-8.5 | -0.942 | 0.01361 | 0 | -69.271
-8 | -0.922 | 0.01233 | -0.001 | -74.751
-7.5 | -0.886 | 0.01148 | -0.002 | -77.21
-7 | -0.84 | 0.01076 | -0.003 | -78.102
-6.5 | -0.788 | 0.01012 | -0.004 | -77.86
-6 | -0.731 | 0.00961 | -0.005 | -76.099
-5.5 | -0.67 | 0.00913 | -0.006 | -73.38
-5 | -0.606 | 0.00774 | -0.006 | -78.347
-4.5 | -0.543 | 0.00823 | -0.007 | -65.947
-4 | -0.474 | 0.00743 | -0.008 | -63.755
-3.5 | -0.404 | 0.00717 | -0.009 | -56.332
-3 | -0.334 | 0.00647 | -0.01 | -51.587
-2.5 | -0.263 | 0.00605 | -0.011 | -43.406
-2 | -0.192 | 0.00564 | -0.012 | -34.044
-1.5 | -0.12 | 0.00542 | -0.013 | -22.2
-1 | -0.049 | 0.00491 | -0.014 | -9.913
-0.5 | 0.023 | 0.00493 | -0.014 | 4.661
0 | 0.095 | 0.00492 | -0.015 | 19.237
0.5 | 0.166 | 0.00495 | -0.016 | 33.614
1 | 0.238 | 0.00496 | -0.017 | 47.958
1.5 | 0.31 | 0.00499 | -0.018 | 62.092
2 | 0.381 | 0.00569 | -0.019 | 67.05
2.5 | 0.453 | 0.00605 | -0.02 | 74.866
3 | 0.525 | 0.00648 | -0.021 | 80.932
3.5 | 0.593 | 0.00715 | -0.022 | 82.826
4 | 0.656 | 0.00787 | -0.022 | 83.417
4.5 | 0.721 | 0.00862 | -0.023 | 83.651
5 | 0.786 | 0.00916 | -0.024 | 85.773
5.5 | 0.847 | 0.01032 | -0.025 | 82.002
6 | 0.906 | 0.01091 | -0.025 | 83.046
6.5 | 0.963 | 0.01153 | -0.026 | 83.495
7 | 1.014 | 0.01229 | -0.027 | 82.518
7.5 | 1.061 | 0.01314 | -0.028 | 80.685
8 | 1.098 | 0.01415 | -0.028 | 77.6
8.5 | 1.125 | 0.01529 | -0.029 | 73.588
9 | 1.133 | 0.01663 | -0.03 | 68.123
9.5 | 1.109 | 0.01827 | -0.031 | 60.689
10 | 0.965 | 0.02048 | -0.031 | 47.141
10.5 | 0.742 | 0.02312 | -0.032 | 32.094
11 | 0.667 | 0.07128 | -0.021 | 9.363
11.5 | 0.806 | 0.02464 | -0.033 | 32.694
12 | 0.83 | 0.02902 | -0.034 | 28.614
12.5 | 0.837 | 0.04057 | -0.033 | 20.641
13 | 0.784 | 0.08649 | -0.024 | 9.068
13.5 | 0.912 | 0.03746 | -0.035 | 24.356
14 | 0.93 | 0.04563 | -0.035 | 20.385
14.5 | 0.956 | 0.05047 | -0.035 | 18.945
15 | 0.976 | 0.055 | -0.035 | 17.749
15.5 | 1.018 | 0.05281 | -0.037 | 19.266
16 | 0.96 | 0.11019 | -0.029 | 8.716
16.5 | 0.968 | 0.13721 | -0.026 | 7.058
17 | 0.998 | 0.13956 | -0.027 | 7.155
17.5 | 1.029 | 0.1458 | -0.028 | 7.058
18 | 1.057 | 0.1526 | -0.029 | 6.93
18.5 | 1.08 | 0.17029 | -0.028 | 6.342
19 | 1.109 | 0.17722 | -0.029 | 6.256
19.5 | 1.139 | 0.18372 | -0.03 | 6.198
20 | 1.168 | 0.18992 | -0.031 | 6.152

## 128. Re 14M Mach 0.50 (2)
BIGFOIL.COM POLAR EXPORT
NACA64-118 a=0.5
NACA64-118 a=0.5 |  |  |  | Cl Max: | 1.3023 | at alpha= | 12.5 | deg
XFOIL ncrit=9 |  |  |  | L/D Max: | 105.558 | at alpha= | 2.5 | deg
Re: | 14000000 |  |  | Cd Min: | 0.14186 | at alpha= | 17.5 | deg
Mach: | 0.5 |  |  | Cl=0 at alpha= | -0.67239 | deg
|  |  |  | @ Cl=0.1, Cd= | 0.0040509
|  |  |  | @ Cl=0.4, Cd= | 0.0043116
|  |  |  | @ Cl=0.6, Cd= | 0.0061789
alpha (deg) | Cl | Cd | Cm | Cl/Cd
-16 | -0.9406 | 0.11216 | -0.0336 | -8.3862
-15.5 | -0.961 | 0.09956 | -0.0423 | -9.6525
-15 | -0.9812 | 0.08748 | -0.0504 | -11.2163
-14.5 | -1.005 | 0.07583 | -0.0576 | -13.2533
-14 | -1.0321 | 0.06489 | -0.0636 | -15.9054
-13.5 | -1.0616 | 0.05482 | -0.0679 | -19.3652
-13 | -1.0878 | 0.04607 | -0.07 | -23.6119
-12.5 | -1.1144 | 0.03821 | -0.0703 | -29.1651
-12 | -1.1387 | 0.03137 | -0.0685 | -36.299
-11.5 | -1.1567 | 0.02566 | -0.0649 | -45.0779
-11 | -1.163 | 0.02107 | -0.0599 | -55.197
-10.5 | -1.1547 | 0.01755 | -0.0544 | -65.7949
-10 | -1.1288 | 0.01509 | -0.049 | -74.8045
-9.5 | -1.0956 | 0.01322 | -0.0437 | -82.8744
-9 | -1.0598 | 0.01174 | -0.038 | -90.2726
-8.5 | -1.024 | 0.01067 | -0.0318 | -95.97
-8 | -0.9879 | 0.01001 | -0.0246 | -98.6913
-7.5 | -0.929 | 0.00948 | -0.0211 | -97.9958
-7 | -0.8669 | 0.00897 | -0.0184 | -96.6444
-6.5 | -0.8012 | 0.00854 | -0.0164 | -93.8173
-6 | -0.7338 | 0.00816 | -0.015 | -89.9265
-5.5 | -0.6652 | 0.00782 | -0.0141 | -85.0639
-5 | -0.5964 | 0.0075 | -0.0134 | -79.52
-4.5 | -0.5275 | 0.00715 | -0.013 | -73.7762
-4 | -0.4602 | 0.00671 | -0.0127 | -68.5842
-3.5 | -0.3919 | 0.00631 | -0.0126 | -62.1078
-3 | -0.3234 | 0.00589 | -0.0128 | -54.9066
-2.5 | -0.2558 | 0.0054 | -0.013 | -47.3704
-1.5 | -0.1207 | 0.00419 | -0.0139 | -28.8067
-1 | -0.0477 | 0.00414 | -0.0151 | -11.5217
-0.5 | 0.0251 | 0.0041 | -0.0162 | 6.122
0 | 0.0983 | 0.00405 | -0.0175 | 24.2716
0.5 | 0.1715 | 0.00409 | -0.0187 | 41.9315
1 | 0.2447 | 0.00409 | -0.0199 | 59.8289
1.5 | 0.3178 | 0.00417 | -0.021 | 76.211
2 | 0.3906 | 0.0043 | -0.0221 | 90.8372
2.5 | 0.4634 | 0.00439 | -0.023 | 105.5581
3 | 0.5269 | 0.00522 | -0.0227 | 100.9387
3.5 | 0.5887 | 0.00606 | -0.0221 | 97.1452
4 | 0.6514 | 0.00672 | -0.0213 | 96.9345
4.5 | 0.7146 | 0.00727 | -0.0203 | 98.2944
5 | 0.7759 | 0.00785 | -0.0188 | 98.8408
5.5 | 0.8319 | 0.00852 | -0.0164 | 97.6408
6.5 | 0.9429 | 0.00956 | -0.0106 | 98.6297
7 | 0.9702 | 0.0103 | -0.0032 | 94.1942
7.5 | 1.0094 | 0.01127 | 0.0017 | 89.5652
8 | 1.0479 | 0.01253 | 0.0062 | 83.6313
8.5 | 1.0882 | 0.01394 | 0.0103 | 78.0631
9 | 1.1266 | 0.01558 | 0.0144 | 72.3107
9.5 | 1.1618 | 0.01751 | 0.0186 | 66.3507
10 | 1.1971 | 0.01957 | 0.0226 | 61.1702
10.5 | 1.2289 | 0.02195 | 0.0267 | 55.9863
11 | 1.2586 | 0.02457 | 0.0308 | 51.2251
11.5 | 1.2832 | 0.0277 | 0.0347 | 46.3249
12 | 1.2993 | 0.03156 | 0.0385 | 41.1692
12.5 | 1.3023 | 0.03656 | 0.0418 | 35.6209
13 | 1.2928 | 0.04277 | 0.0441 | 30.2268
13.5 | 1.275 | 0.05008 | 0.0452 | 25.4593
14 | 1.2483 | 0.05877 | 0.0444 | 21.2404
14.5 | 1.22 | 0.06847 | 0.0419 | 17.818
15 | 1.1897 | 0.07934 | 0.0374 | 14.995
15.5 | 1.1598 | 0.09118 | 0.0313 | 12.7199
16 | 1.1338 | 0.10351 | 0.0239 | 10.9535
16.5 | 1.1107 | 0.11622 | 0.0158 | 9.5569
17 | 1.0899 | 0.12908 | 0.0071 | 8.4436
17.5 | 1.072 | 0.14186 | -0.0017 | 7.5567

## 129. Re 16M Mach 0.00 (1)
BIGFOIL.COM POLAR EXPORT
NACA64-118 a=0.5
NACA64-118 a=0.5 |  |  |  | Cl Max: | 1.45 | at alpha= | 16 | deg
JavaFoil+Calcfoil stall+Eppler ext transition |  |  |  | L/D Max: | 108.482 | at alpha= | 6.5 | deg
Re: | 16000000 |  |  | Cd Min: | 0.00468 | at alpha= | -0.5 | deg
Mach: | 0 |  |  | Cl=0 at alpha= | -0.66129 | deg
|  |  |  | @ Cl=0.1, Cd= | 0.00469
|  |  |  | @ Cl=0.4, Cd= | 0.00569
|  |  |  | @ Cl=0.6, Cd= | 0.0068521
alpha (deg) | Cl | Cd | Cm | Cl/Cd
-20 | -1.247 | 0.04669 | 0.014 | -26.717
-19.5 | -1.262 | 0.04518 | 0.013 | -27.932
-19 | -1.286 | 0.03827 | 0.013 | -33.62
-18.5 | -1.302 | 0.03498 | 0.012 | -37.226
-18 | -1.315 | 0.03205 | 0.012 | -41.033
-17.5 | -1.327 | 0.029 | 0.011 | -45.749
-17 | -1.334 | 0.02672 | 0.011 | -49.922
-16.5 | -1.338 | 0.02474 | 0.01 | -54.069
-16 | -1.34 | 0.02254 | 0.01 | -59.424
-15.5 | -1.337 | 0.02086 | 0.009 | -64.102
-15 | -1.331 | 0.01943 | 0.008 | -68.497
-14.5 | -1.321 | 0.01813 | 0.008 | -72.853
-14 | -1.307 | 0.01687 | 0.007 | -77.494
-13.5 | -1.288 | 0.01578 | 0.007 | -81.657
-13 | -1.264 | 0.01482 | 0.006 | -85.324
-12.5 | -1.238 | 0.01388 | 0.005 | -89.188
-12 | -1.208 | 0.01314 | 0.005 | -91.892
-11.5 | -1.175 | 0.01241 | 0.004 | -94.714
-11 | -1.14 | 0.0117 | 0.003 | -97.429
-10.5 | -1.101 | 0.01115 | 0.003 | -98.736
-10 | -1.06 | 0.01056 | 0.002 | -100.364
-9.5 | -1.017 | 0.01009 | 0.001 | -100.748
-9 | -0.971 | 0.00964 | 0 | -100.772
-8.5 | -0.924 | 0.00857 | 0 | -107.825
-8 | -0.875 | 0.00883 | -0.001 | -99.195
-7.5 | -0.821 | 0.00854 | -0.002 | -96.154
-7 | -0.766 | 0.00832 | -0.003 | -92.01
-6.5 | -0.709 | 0.00803 | -0.003 | -88.314
-6 | -0.651 | 0.00777 | -0.004 | -83.823
-5.5 | -0.592 | 0.0075 | -0.005 | -78.98
-5 | -0.533 | 0.00724 | -0.006 | -73.541
-4.5 | -0.472 | 0.00699 | -0.006 | -67.553
-4 | -0.412 | 0.00651 | -0.007 | -63.311
-3.5 | -0.351 | 0.00635 | -0.008 | -55.212
-3 | -0.289 | 0.00596 | -0.009 | -48.596
-2.5 | -0.228 | 0.00569 | -0.009 | -40.005
-2 | -0.166 | 0.00543 | -0.01 | -30.612
-1.5 | -0.104 | 0.00525 | -0.011 | -19.858
-1 | -0.042 | 0.00509 | -0.012 | -8.289
-0.5 | 0.02 | 0.00468 | -0.013 | 4.254
0 | 0.082 | 0.00469 | -0.013 | 17.5
0.5 | 0.144 | 0.00469 | -0.014 | 30.753
1 | 0.206 | 0.00474 | -0.015 | 43.467
1.5 | 0.268 | 0.00524 | -0.016 | 51.199
2 | 0.33 | 0.00539 | -0.016 | 61.265
2.5 | 0.392 | 0.00565 | -0.017 | 69.486
3 | 0.454 | 0.00596 | -0.018 | 76.257
3.5 | 0.514 | 0.00628 | -0.019 | 81.862
4 | 0.575 | 0.00668 | -0.019 | 86.072
4.5 | 0.636 | 0.0071 | -0.02 | 89.482
5 | 0.696 | 0.00744 | -0.021 | 93.446
5.5 | 0.755 | 0.00817 | -0.022 | 92.409
6 | 0.813 | 0.00845 | -0.023 | 96.189
6.5 | 0.866 | 0.00798 | -0.023 | 108.482
7 | 0.92 | 0.00912 | -0.024 | 100.871
7.5 | 0.972 | 0.00949 | -0.024 | 102.407
8 | 1.023 | 0.0099 | -0.025 | 103.372
8.5 | 1.072 | 0.01035 | -0.026 | 103.666
9 | 1.12 | 0.01085 | -0.027 | 103.177
9.5 | 1.165 | 0.0114 | -0.027 | 102.228
10 | 1.208 | 0.01195 | -0.028 | 101.03
10.5 | 1.247 | 0.01256 | -0.028 | 99.255
11 | 1.282 | 0.01323 | -0.029 | 96.939
11.5 | 1.315 | 0.01391 | -0.03 | 94.585
12 | 1.345 | 0.01471 | -0.03 | 91.433
12.5 | 1.371 | 0.01548 | -0.031 | 88.559
13 | 1.393 | 0.01646 | -0.032 | 84.629
13.5 | 1.412 | 0.0174 | -0.032 | 81.148
14 | 1.427 | 0.01856 | -0.033 | 76.879
14.5 | 1.438 | 0.01983 | -0.033 | 72.516
15 | 1.446 | 0.02118 | -0.034 | 68.245
15.5 | 1.449 | 0.02281 | -0.034 | 63.537
16 | 1.45 | 0.02429 | -0.035 | 59.69
16.5 | 1.447 | 0.02623 | -0.035 | 55.147
17 | 1.44 | 0.02842 | -0.036 | 50.666
17.5 | 1.43 | 0.03062 | -0.036 | 46.721
18 | 1.419 | 0.03285 | -0.037 | 43.182
18.5 | 1.402 | 0.03614 | -0.037 | 38.794
19 | 1.382 | 0.03883 | -0.037 | 35.599
19.5 | 1.356 | 0.04318 | -0.038 | 31.407
20 | 1.33 | 0.04687 | -0.038 | 28.369

## 130. Re 16M Mach 0.00 (2)
BIGFOIL.COM POLAR EXPORT
NACA64-118 a=0.5
NACA64-118 a=0.5 |  |  |  | Cl Max: | 1.7395 | at alpha= | 20 | deg
XFOIL ncrit=9 |  |  |  | L/D Max: | 120.323 | at alpha= | 10 | deg
Re: | 16000000 |  |  | Cd Min: | 0.04422 | at alpha= | 20 | deg
Mach: | 0 |  |  | Cl=0 at alpha= | -0.66861 | deg
|  |  |  | @ Cl=0.1, Cd= | 0.0039132
|  |  |  | @ Cl=0.4, Cd= | 0.004791
|  |  |  | @ Cl=0.6, Cd= | 0.0063507
alpha (deg) | Cl | Cd | Cm | Cl/Cd
-20 | -1.6746 | 0.03503 | -0.039 | -47.8047
-19.5 | -1.6571 | 0.03208 | -0.0387 | -51.6552
-19 | -1.6394 | 0.02928 | -0.038 | -55.9904
-18 | -1.6011 | 0.02444 | -0.0362 | -65.5115
-17.5 | -1.5865 | 0.02205 | -0.0341 | -71.9501
-17 | -1.5634 | 0.02026 | -0.0323 | -77.1668
-16.5 | -1.5404 | 0.01858 | -0.0302 | -82.9064
-16 | -1.515 | 0.01711 | -0.0281 | -88.5447
-15.5 | -1.4877 | 0.01585 | -0.0258 | -93.8612
-15 | -1.4602 | 0.01472 | -0.0232 | -99.1984
-14.5 | -1.4313 | 0.01376 | -0.0205 | -104.0189
-14 | -1.4037 | 0.01291 | -0.0172 | -108.7297
-13.5 | -1.3808 | 0.01213 | -0.0126 | -113.8335
-13 | -1.3542 | 0.01157 | -0.008 | -117.0441
-12.5 | -1.3118 | 0.01108 | -0.0063 | -118.3935
-12 | -1.2656 | 0.01064 | -0.0052 | -118.9474
-11.5 | -1.217 | 0.01025 | -0.0045 | -118.7317
-11 | -1.1669 | 0.00988 | -0.0039 | -118.1073
-10.5 | -1.1162 | 0.00948 | -0.0035 | -117.7426
-10 | -1.0643 | 0.00911 | -0.0033 | -116.8277
-9.5 | -1.0108 | 0.00879 | -0.0033 | -114.9943
-9 | -0.9563 | 0.00852 | -0.0034 | -112.2418
-8.5 | -0.9016 | 0.00821 | -0.0035 | -109.8173
-8 | -0.8464 | 0.00793 | -0.0038 | -106.7339
-7.5 | -0.79 | 0.00769 | -0.0042 | -102.7308
-7 | -0.7337 | 0.00743 | -0.0046 | -98.7483
-6.5 | -0.6766 | 0.00722 | -0.0051 | -93.7119
-6 | -0.6194 | 0.00697 | -0.0057 | -88.8666
-5.5 | -0.5618 | 0.00677 | -0.0063 | -82.9838
-5 | -0.504 | 0.00653 | -0.0069 | -77.1822
-4.5 | -0.4467 | 0.00624 | -0.0074 | -71.5865
-4 | -0.3888 | 0.00599 | -0.0081 | -64.9082
-3.5 | -0.3304 | 0.00573 | -0.0088 | -57.6614
-3 | -0.2724 | 0.00544 | -0.0095 | -50.0735
-2.5 | -0.214 | 0.00516 | -0.0103 | -41.4729
-2 | -0.1561 | 0.00476 | -0.011 | -32.7941
-1.5 | -0.0998 | 0.00412 | -0.0116 | -24.2233
-1 | -0.0399 | 0.00399 | -0.0126 | -10
-0.5 | 0.0203 | 0.00397 | -0.0136 | 5.1134
0 | 0.0807 | 0.00391 | -0.0147 | 20.6394
0.5 | 0.141 | 0.00392 | -0.0157 | 35.9694
1 | 0.2012 | 0.00395 | -0.0167 | 50.9367
1.5 | 0.2613 | 0.00405 | -0.0177 | 64.5185
2 | 0.3211 | 0.00414 | -0.0186 | 77.5604
2.5 | 0.3784 | 0.00458 | -0.0193 | 82.6201
3.5 | 0.49 | 0.00567 | -0.0202 | 86.4198
4 | 0.5468 | 0.00604 | -0.0207 | 90.5298
4.5 | 0.6033 | 0.00637 | -0.0212 | 94.7096
5 | 0.6597 | 0.00669 | -0.0216 | 98.6099
5.5 | 0.7155 | 0.00703 | -0.022 | 101.7781
6 | 0.7703 | 0.00741 | -0.0222 | 103.9541
6.5 | 0.8255 | 0.00771 | -0.0224 | 107.0687
7 | 0.8805 | 0.008 | -0.0226 | 110.0625
7.5 | 0.9352 | 0.00826 | -0.0228 | 113.2203
8 | 0.9888 | 0.00858 | -0.0228 | 115.2448
8.5 | 1.0421 | 0.00887 | -0.0228 | 117.4859
9 | 1.0935 | 0.00922 | -0.0225 | 118.6009
9.5 | 1.1445 | 0.00956 | -0.0221 | 119.7176
10 | 1.1936 | 0.00992 | -0.0214 | 120.3226
10.5 | 1.2399 | 0.01035 | -0.0202 | 119.7971
11 | 1.2842 | 0.01078 | -0.0188 | 119.128
11.5 | 1.3181 | 0.0112 | -0.0153 | 117.6875
12 | 1.3415 | 0.01185 | -0.0104 | 113.2068
12.5 | 1.3675 | 0.01269 | -0.0066 | 107.762
13 | 1.3952 | 0.01366 | -0.0034 | 102.1376
13.5 | 1.4248 | 0.01467 | -0.0008 | 97.1234
14 | 1.4533 | 0.01583 | 0.0017 | 91.8067
14.5 | 1.4813 | 0.0171 | 0.004 | 86.6257
15 | 1.5065 | 0.01861 | 0.0063 | 80.9511
15.5 | 1.5294 | 0.02032 | 0.0086 | 75.2657
16 | 1.5494 | 0.02221 | 0.011 | 69.7614
16.5 | 1.5777 | 0.02403 | 0.0116 | 65.6554
17 | 1.6022 | 0.02612 | 0.0127 | 61.34
17.5 | 1.6255 | 0.02844 | 0.0136 | 57.1554
18 | 1.6779 | 0.03124 | 0.0083 | 53.71
18.5 | 1.6985 | 0.03412 | 0.0086 | 49.7802
19 | 1.7164 | 0.03713 | 0.0092 | 46.2268
19.5 | 1.7287 | 0.04064 | 0.0099 | 42.5369
20 | 1.7395 | 0.04422 | 0.0106 | 39.3374

## 131. Re 16M Mach 0.10 (1)
BIGFOIL.COM POLAR EXPORT
NACA64-118 a=0.5
NACA64-118 a=0.5 |  |  |  | Cl Max: | 1.433 | at alpha= | 15.5 | deg
JavaFoil+Calcfoil stall+Eppler ext transition |  |  |  | L/D Max: | 107.815 | at alpha= | 6.5 | deg
Re: | 16000000 |  |  | Cd Min: | 0.00467 | at alpha= | 0 | deg
Mach: | 0.1 |  |  | Cl=0 at alpha= | -0.66129 | deg
|  |  |  | @ Cl=0.1, Cd= | 0.0046729
|  |  |  | @ Cl=0.4, Cd= | 0.0056786
|  |  |  | @ Cl=0.6, Cd= | 0.0069051
alpha (deg) | Cl | Cd | Cm | Cl/Cd
-20 | -1.191 | 0.0528 | 0.014 | -22.555
-19.5 | -1.214 | 0.04869 | 0.013 | -24.935
-19 | -1.244 | 0.04054 | 0.013 | -30.686
-18.5 | -1.264 | 0.03687 | 0.012 | -34.281
-18 | -1.283 | 0.033 | 0.012 | -38.872
-17.5 | -1.297 | 0.03027 | 0.011 | -42.847
-17 | -1.308 | 0.02778 | 0.011 | -47.09
-16.5 | -1.316 | 0.02565 | 0.01 | -51.279
-16 | -1.321 | 0.02328 | 0.01 | -56.74
-15.5 | -1.322 | 0.02147 | 0.009 | -61.567
-15 | -1.318 | 0.01994 | 0.008 | -66.088
-14.5 | -1.311 | 0.01857 | 0.008 | -70.565
-14 | -1.3 | 0.01718 | 0.007 | -75.649
-13.5 | -1.283 | 0.01612 | 0.007 | -79.549
-13 | -1.261 | 0.01511 | 0.006 | -83.404
-12.5 | -1.235 | 0.01414 | 0.005 | -87.393
-12 | -1.207 | 0.01337 | 0.005 | -90.228
-11.5 | -1.175 | 0.0126 | 0.004 | -93.271
-11 | -1.14 | 0.01193 | 0.003 | -95.564
-10.5 | -1.103 | 0.0113 | 0.003 | -97.585
-10 | -1.062 | 0.01068 | 0.002 | -99.467
-9.5 | -1.019 | 0.01019 | 0.001 | -99.986
-9 | -0.974 | 0.00972 | 0 | -100.138
-8.5 | -0.926 | 0.00869 | 0 | -106.579
-8 | -0.879 | 0.00893 | -0.001 | -98.379
-7.5 | -0.825 | 0.00866 | -0.002 | -95.275
-7 | -0.769 | 0.00834 | -0.003 | -92.273
-6.5 | -0.712 | 0.00804 | -0.003 | -88.639
-6 | -0.654 | 0.00777 | -0.004 | -84.186
-5.5 | -0.595 | 0.00751 | -0.005 | -79.222
-5 | -0.535 | 0.00732 | -0.006 | -73.132
-4.5 | -0.475 | 0.00706 | -0.006 | -67.218
-4 | -0.414 | 0.00655 | -0.007 | -63.167
-3.5 | -0.352 | 0.00636 | -0.008 | -55.466
-3 | -0.291 | 0.00595 | -0.009 | -48.845
-2.5 | -0.229 | 0.00569 | -0.009 | -40.218
-2 | -0.167 | 0.00543 | -0.01 | -30.776
-1.5 | -0.105 | 0.00525 | -0.011 | -19.966
-1 | -0.042 | 0.00509 | -0.012 | -8.335
-0.5 | 0.02 | 0.0047 | -0.013 | 4.258
0 | 0.082 | 0.00467 | -0.013 | 17.635
0.5 | 0.145 | 0.00468 | -0.014 | 30.969
1 | 0.207 | 0.00476 | -0.015 | 43.546
1.5 | 0.27 | 0.00523 | -0.016 | 51.559
2 | 0.332 | 0.00542 | -0.016 | 61.24
2.5 | 0.394 | 0.00565 | -0.017 | 69.821
3 | 0.457 | 0.00595 | -0.018 | 76.673
3.5 | 0.517 | 0.00628 | -0.019 | 82.283
4 | 0.578 | 0.00675 | -0.02 | 85.672
4.5 | 0.639 | 0.00718 | -0.02 | 88.96
5 | 0.699 | 0.00745 | -0.021 | 93.88
5.5 | 0.759 | 0.00818 | -0.022 | 92.741
6 | 0.817 | 0.00858 | -0.023 | 95.249
6.5 | 0.869 | 0.00806 | -0.023 | 107.815
7 | 0.923 | 0.00922 | -0.024 | 100.101
7.5 | 0.976 | 0.00956 | -0.025 | 102.095
8 | 1.027 | 0.00998 | -0.025 | 102.882
8.5 | 1.076 | 0.01045 | -0.026 | 102.967
9 | 1.123 | 0.01096 | -0.027 | 102.467
9.5 | 1.168 | 0.01152 | -0.027 | 101.384
10 | 1.21 | 0.01211 | -0.028 | 99.983
10.5 | 1.249 | 0.01272 | -0.029 | 98.176
11 | 1.284 | 0.01344 | -0.029 | 95.523
11.5 | 1.316 | 0.01414 | -0.03 | 93.059
12 | 1.344 | 0.01492 | -0.03 | 90.039
12.5 | 1.368 | 0.01574 | -0.031 | 86.926
13 | 1.389 | 0.01676 | -0.032 | 82.871
13.5 | 1.406 | 0.01775 | -0.032 | 79.198
14 | 1.419 | 0.01893 | -0.033 | 74.927
14.5 | 1.427 | 0.02027 | -0.033 | 70.415
15 | 1.432 | 0.02171 | -0.034 | 65.975
15.5 | 1.433 | 0.02338 | -0.034 | 61.283
16 | 1.43 | 0.02526 | -0.035 | 56.603
16.5 | 1.424 | 0.02703 | -0.035 | 52.662
17 | 1.413 | 0.02939 | -0.036 | 48.083
17.5 | 1.4 | 0.03173 | -0.036 | 44.108
18 | 1.382 | 0.03489 | -0.037 | 39.605
18.5 | 1.363 | 0.03776 | -0.037 | 36.08
19 | 1.338 | 0.04099 | -0.037 | 32.639
19.5 | 1.307 | 0.0457 | -0.038 | 28.597
20 | 1.275 | 0.05051 | -0.038 | 25.232

## 132. Re 16M Mach 0.10 (2)
BIGFOIL.COM POLAR EXPORT
NACA64-118 a=0.5
NACA64-118 a=0.5 |  |  |  | Cl Max: | 1.7319 | at alpha= | 20 | deg
XFOIL ncrit=9 |  |  |  | L/D Max: | 119.581 | at alpha= | 10 | deg
Re: | 16000000 |  |  | Cd Min: | 0.04692 | at alpha= | 20 | deg
Mach: | 0.1 |  |  | Cl=0 at alpha= | -0.66914 | deg
|  |  |  | @ Cl=0.1, Cd= | 0.0039162
|  |  |  | @ Cl=0.4, Cd= | 0.0048071
|  |  |  | @ Cl=0.6, Cd= | 0.0063488
alpha (deg) | Cl | Cd | Cm | Cl/Cd
-18.5 | -1.6148 | 0.02829 | -0.0409 | -57.0802
-18 | -1.5983 | 0.02595 | -0.0391 | -61.5915
-17.5 | -1.5844 | 0.02335 | -0.0371 | -67.8544
-17 | -1.5618 | 0.02142 | -0.0353 | -72.9132
-16.5 | -1.5403 | 0.01951 | -0.0331 | -78.9493
-16 | -1.5155 | 0.0179 | -0.0309 | -84.6648
-15.5 | -1.4887 | 0.01651 | -0.0286 | -90.1696
-15 | -1.4614 | 0.01526 | -0.026 | -95.7667
-14.5 | -1.4323 | 0.0142 | -0.0233 | -100.8662
-14 | -1.4029 | 0.01329 | -0.0203 | -105.5606
-13.5 | -1.3773 | 0.01243 | -0.0163 | -110.8045
-13 | -1.3571 | 0.01177 | -0.0106 | -115.3016
-12.5 | -1.3182 | 0.01124 | -0.0081 | -117.2776
-12 | -1.2728 | 0.01077 | -0.0066 | -118.1801
-11.5 | -1.2244 | 0.01036 | -0.0057 | -118.1853
-11 | -1.1741 | 0.00999 | -0.005 | -117.5275
-10.5 | -1.1232 | 0.00958 | -0.0044 | -117.2443
-10 | -1.0712 | 0.00919 | -0.004 | -116.5615
-9.5 | -1.0175 | 0.00886 | -0.0039 | -114.842
-9 | -0.9627 | 0.00858 | -0.0039 | -112.2028
-8.5 | -0.9075 | 0.00827 | -0.004 | -109.734
-8 | -0.8519 | 0.00798 | -0.0042 | -106.7544
-7.5 | -0.7952 | 0.00773 | -0.0045 | -102.8719
-7 | -0.7384 | 0.00747 | -0.0049 | -98.8487
-6.5 | -0.6809 | 0.00725 | -0.0054 | -93.9172
-6 | -0.6233 | 0.007 | -0.0059 | -89.0429
-5.5 | -0.5653 | 0.00679 | -0.0064 | -83.2548
-5 | -0.5071 | 0.00656 | -0.007 | -77.3018
-4.5 | -0.4494 | 0.00626 | -0.0076 | -71.7891
-4 | -0.3911 | 0.006 | -0.0082 | -65.1833
-3.5 | -0.3324 | 0.00575 | -0.0089 | -57.8087
-3 | -0.274 | 0.00545 | -0.0096 | -50.2752
-2.5 | -0.2153 | 0.00516 | -0.0104 | -41.7248
-2 | -0.1571 | 0.00475 | -0.0111 | -33.0737
-1.5 | -0.1005 | 0.00411 | -0.0117 | -24.4526
-1 | -0.0401 | 0.00399 | -0.0127 | -10.0501
-0.5 | 0.0205 | 0.00397 | -0.0137 | 5.1637
0 | 0.0812 | 0.00391 | -0.0147 | 20.7673
0.5 | 0.1419 | 0.00393 | -0.0158 | 36.1069
1 | 0.2026 | 0.00395 | -0.0168 | 51.2911
1.5 | 0.263 | 0.00405 | -0.0178 | 64.9383
2.5 | 0.381 | 0.00457 | -0.0194 | 83.3698
3 | 0.4363 | 0.00526 | -0.0198 | 82.9468
3.5 | 0.4931 | 0.00568 | -0.0203 | 86.8134
4 | 0.5502 | 0.00606 | -0.0208 | 90.7921
4.5 | 0.6071 | 0.00639 | -0.0212 | 95.0078
5 | 0.6638 | 0.00672 | -0.0217 | 98.7798
5.5 | 0.7198 | 0.00707 | -0.0219 | 101.8105
6 | 0.775 | 0.00744 | -0.0221 | 104.1667
6.5 | 0.8305 | 0.00776 | -0.0223 | 107.0232
7 | 0.8858 | 0.00805 | -0.0225 | 110.0373
7.5 | 0.9407 | 0.00832 | -0.0226 | 113.0649
8 | 0.9947 | 0.00864 | -0.0225 | 115.1273
8.5 | 1.0481 | 0.00893 | -0.0223 | 117.3684
9 | 1.0996 | 0.0093 | -0.0219 | 118.2366
9.5 | 1.1508 | 0.00964 | -0.0214 | 119.3776
10 | 1.1994 | 0.01003 | -0.0205 | 119.5813
10.5 | 1.2452 | 0.01048 | -0.0191 | 118.8168
11 | 1.2887 | 0.01091 | -0.0173 | 118.121
11.5 | 1.3139 | 0.0114 | -0.0122 | 115.2544
12 | 1.3399 | 0.01214 | -0.0079 | 110.3707
12.5 | 1.3668 | 0.01308 | -0.0042 | 104.4954
13 | 1.3955 | 0.01409 | -0.0012 | 99.0419
13.5 | 1.4256 | 0.01517 | 0.0014 | 93.975
14 | 1.4538 | 0.01644 | 0.0039 | 88.4307
14.5 | 1.481 | 0.01784 | 0.0063 | 83.0157
15 | 1.5056 | 0.01947 | 0.0087 | 77.3292
15.5 | 1.5286 | 0.02128 | 0.0109 | 71.8327
16 | 1.5477 | 0.02332 | 0.0133 | 66.3679
16.5 | 1.5784 | 0.02523 | 0.0135 | 62.5604
17 | 1.6035 | 0.02746 | 0.0145 | 58.394
17.5 | 1.6573 | 0.03018 | 0.0094 | 54.9139
18 | 1.6786 | 0.033 | 0.01 | 50.8667
18.5 | 1.6968 | 0.03618 | 0.0105 | 46.8988
19 | 1.7128 | 0.03938 | 0.0113 | 43.4942
19.5 | 1.7231 | 0.04318 | 0.012 | 39.905
20 | 1.7319 | 0.04692 | 0.013 | 36.9118

## 133. Re 16M Mach 0.25 (1)
BIGFOIL.COM POLAR EXPORT
NACA64-118 a=0.5
NACA64-118 a=0.5 |  |  |  | Cl Max: | 1.352 | at alpha= | 13.5 | deg
JavaFoil+Calcfoil stall+Eppler ext transition |  |  |  | L/D Max: | 99.184 | at alpha= | 8 | deg
Re: | 16000000 |  |  | Cd Min: | 0.00471 | at alpha= | -0.5 | deg
Mach: | 0.25 |  |  | Cl=0 at alpha= | -0.66154 | deg
|  |  |  | @ Cl=0.1, Cd= | 0.0047147
|  |  |  | @ Cl=0.4, Cd= | 0.005702
|  |  |  | @ Cl=0.6, Cd= | 0.0069626
alpha (deg) | Cl | Cd | Cm | Cl/Cd
-19 | -0.81 | 0.12527 | 0.01 | -6.468
-18.5 | -0.903 | 0.07864 | 0.011 | -11.481
-18 | -0.972 | 0.05879 | 0.011 | -16.531
-17.5 | -1.029 | 0.04775 | 0.011 | -21.553
-17 | -1.084 | 0.03782 | 0.011 | -28.656
-16.5 | -1.125 | 0.03305 | 0.01 | -34.047
-16 | -1.16 | 0.02913 | 0.01 | -39.835
-15.5 | -1.188 | 0.02635 | 0.009 | -45.082
-15 | -1.21 | 0.02376 | 0.009 | -50.899
-14.5 | -1.224 | 0.0217 | 0.008 | -56.415
-14 | -1.232 | 0.01998 | 0.007 | -61.642
-13.5 | -1.231 | 0.01849 | 0.007 | -66.598
-13 | -1.223 | 0.01701 | 0.006 | -71.891
-12.5 | -1.208 | 0.01587 | 0.005 | -76.141
-12 | -1.19 | 0.01476 | 0.005 | -80.621
-11.5 | -1.166 | 0.01378 | 0.004 | -84.602
-11 | -1.138 | 0.01295 | 0.003 | -87.843
-10.5 | -1.105 | 0.01218 | 0.003 | -90.754
-10 | -1.069 | 0.01149 | 0.002 | -93.03
-9.5 | -1.029 | 0.01087 | 0.001 | -94.682
-9 | -0.986 | 0.01029 | 0 | -95.855
-8.5 | -0.94 | 0.00981 | 0 | -95.831
-8 | -0.891 | 0.00939 | -0.001 | -94.878
-7.5 | -0.843 | 0.00907 | -0.002 | -93.033
-7 | -0.788 | 0.00869 | -0.003 | -90.617
-6.5 | -0.73 | 0.0083 | -0.003 | -87.98
-6 | -0.671 | 0.00799 | -0.004 | -83.992
-5.5 | -0.611 | 0.00778 | -0.005 | -78.471
-5 | -0.55 | 0.00746 | -0.006 | -73.716
-4.5 | -0.488 | 0.00726 | -0.007 | -67.186
-4 | -0.425 | 0.00668 | -0.007 | -63.598
-3.5 | -0.362 | 0.0065 | -0.008 | -55.708
-3 | -0.299 | 0.00609 | -0.009 | -49.091
-2.5 | -0.235 | 0.00576 | -0.01 | -40.864
-2 | -0.172 | 0.00549 | -0.011 | -31.283
-1.5 | -0.108 | 0.0053 | -0.011 | -20.329
-1 | -0.044 | 0.00513 | -0.012 | -8.494
-0.5 | 0.021 | 0.00471 | -0.013 | 4.368
0 | 0.085 | 0.00471 | -0.014 | 17.988
0.5 | 0.149 | 0.00473 | -0.015 | 31.46
1 | 0.213 | 0.00477 | -0.015 | 44.673
1.5 | 0.277 | 0.00528 | -0.016 | 52.473
2 | 0.341 | 0.00549 | -0.017 | 62.121
2.5 | 0.405 | 0.00572 | -0.018 | 70.826
3 | 0.469 | 0.00607 | -0.019 | 77.288
3.5 | 0.531 | 0.00643 | -0.019 | 82.608
4 | 0.594 | 0.00692 | -0.02 | 85.838
4.5 | 0.656 | 0.00736 | -0.021 | 89.147
5 | 0.718 | 0.00772 | -0.022 | 92.988
5.5 | 0.778 | 0.00854 | -0.022 | 91.121
6 | 0.832 | 0.00884 | -0.023 | 94.138
6.5 | 0.888 | 0.00923 | -0.024 | 96.193
7 | 0.942 | 0.00963 | -0.024 | 97.848
7.5 | 0.995 | 0.01005 | -0.025 | 99.054
8 | 1.046 | 0.01054 | -0.026 | 99.184
8.5 | 1.094 | 0.0111 | -0.027 | 98.559
9 | 1.14 | 0.01171 | -0.027 | 97.334
9.5 | 1.183 | 0.01233 | -0.028 | 95.947
10 | 1.222 | 0.01302 | -0.029 | 93.881
10.5 | 1.256 | 0.01377 | -0.029 | 91.179
11 | 1.285 | 0.01458 | -0.03 | 88.131
11.5 | 1.31 | 0.0155 | -0.03 | 84.472
12 | 1.329 | 0.01644 | -0.031 | 80.835
12.5 | 1.342 | 0.01752 | -0.032 | 76.611
13 | 1.35 | 0.01865 | -0.032 | 72.393
13.5 | 1.352 | 0.02005 | -0.033 | 67.411
14 | 1.347 | 0.02162 | -0.033 | 62.279
14.5 | 1.334 | 0.0237 | -0.034 | 56.305
15 | 1.316 | 0.02595 | -0.034 | 50.697
15.5 | 1.292 | 0.0279 | -0.035 | 46.319
16 | 1.261 | 0.03082 | -0.035 | 40.897
16.5 | 1.224 | 0.03358 | -0.036 | 36.456
17 | 1.18 | 0.03782 | -0.036 | 31.19
17.5 | 1.131 | 0.04213 | -0.036 | 26.846
18 | 1.074 | 0.04896 | -0.037 | 21.939
18.5 | 1.01 | 0.05884 | -0.036 | 17.168

## 134. Re 16M Mach 0.25 (2)
BIGFOIL.COM POLAR EXPORT
NACA64-118 a=0.5
NACA64-118 a=0.5 |  |  |  | Cl Max: | 1.6806 | at alpha= | 19 | deg
XFOIL ncrit=9 |  |  |  | L/D Max: | 116.129 | at alpha= | 9 | deg
Re: | 16000000 |  |  | Cd Min: | 0.06076 | at alpha= | 20 | deg
Mach: | 0.25 |  |  | Cl=0 at alpha= | -0.66986 | deg
|  |  |  | @ Cl=0.1, Cd= | 0.0039175
|  |  |  | @ Cl=0.4, Cd= | 0.0045927
|  |  |  | @ Cl=0.6, Cd= | 0.0063498
alpha (deg) | Cl | Cd | Cm | Cl/Cd
-20 | -1.6457 | 0.0517 | -0.0523 | -31.8317
-19.5 | -1.6398 | 0.04667 | -0.0526 | -35.1361
-19 | -1.6275 | 0.04243 | -0.0523 | -38.3573
-18 | -1.5873 | 0.03501 | -0.0526 | -45.3385
-17.5 | -1.5725 | 0.03155 | -0.0513 | -49.8415
-17 | -1.5504 | 0.02877 | -0.0499 | -53.8895
-16.5 | -1.5325 | 0.0259 | -0.0479 | -59.1699
-16 | -1.5107 | 0.02344 | -0.0457 | -64.4497
-15.5 | -1.4893 | 0.02111 | -0.0432 | -70.5495
-15 | -1.4642 | 0.01911 | -0.0405 | -76.6196
-14.5 | -1.4379 | 0.01733 | -0.0376 | -82.9717
-14 | -1.4079 | 0.01586 | -0.0347 | -88.7705
-13.5 | -1.3774 | 0.01457 | -0.0315 | -94.5367
-13 | -1.346 | 0.01345 | -0.028 | -100.0743
-12.5 | -1.3173 | 0.01245 | -0.0238 | -105.8072
-12 | -1.2927 | 0.01163 | -0.0183 | -111.1522
-11.5 | -1.2596 | 0.01106 | -0.0136 | -113.8879
-11 | -1.2117 | 0.01058 | -0.0115 | -114.5274
-10.5 | -1.1602 | 0.01013 | -0.01 | -114.5311
-10 | -1.1073 | 0.0097 | -0.0088 | -114.1546
-9.5 | -1.0531 | 0.00927 | -0.0078 | -113.603
-9 | -0.9971 | 0.00891 | -0.0072 | -111.908
-8.5 | -0.9396 | 0.00858 | -0.0068 | -109.5105
-8 | -0.882 | 0.00827 | -0.0066 | -106.6505
-7.5 | -0.8236 | 0.00794 | -0.0065 | -103.728
-7 | -0.7643 | 0.0077 | -0.0066 | -99.2597
-6.5 | -0.7049 | 0.00741 | -0.0068 | -95.1282
-6 | -0.6448 | 0.00718 | -0.0071 | -89.805
-5.5 | -0.5846 | 0.00695 | -0.0075 | -84.1151
-5 | -0.5243 | 0.00669 | -0.0079 | -78.3707
-4.5 | -0.4643 | 0.00641 | -0.0083 | -72.4337
-4 | -0.4043 | 0.00608 | -0.0088 | -66.4967
-3.5 | -0.3436 | 0.00582 | -0.0095 | -59.0378
-3 | -0.2833 | 0.00552 | -0.0101 | -51.3225
-2.5 | -0.2225 | 0.0052 | -0.0108 | -42.7885
-1.5 | -0.1042 | 0.0041 | -0.0121 | -25.4146
-1 | -0.0414 | 0.004 | -0.0131 | -10.35
-0.5 | 0.0213 | 0.00396 | -0.0142 | 5.3788
0 | 0.0843 | 0.00391 | -0.0152 | 21.5601
0.5 | 0.1472 | 0.00394 | -0.0163 | 37.3604
1 | 0.2102 | 0.00395 | -0.0174 | 53.2152
1.5 | 0.2727 | 0.00406 | -0.0184 | 67.1675
2 | 0.3353 | 0.00414 | -0.0194 | 80.9903
2.5 | 0.3954 | 0.00453 | -0.0201 | 87.2848
3 | 0.4519 | 0.0053 | -0.0203 | 85.2642
3.5 | 0.5103 | 0.00575 | -0.0207 | 88.7478
4 | 0.5689 | 0.00616 | -0.021 | 92.3539
4.5 | 0.6279 | 0.00652 | -0.0214 | 96.3037
5 | 0.6861 | 0.00687 | -0.0216 | 99.869
5.5 | 0.7434 | 0.00728 | -0.0216 | 102.1154
6 | 0.8 | 0.00768 | -0.0215 | 104.1667
6.5 | 0.8576 | 0.008 | -0.0214 | 107.2
7 | 0.9145 | 0.0083 | -0.0212 | 110.1807
7.5 | 0.9703 | 0.00865 | -0.0208 | 112.1734
8 | 1.0258 | 0.00897 | -0.0203 | 114.359
8.5 | 1.079 | 0.00935 | -0.0194 | 115.4011
9 | 1.1311 | 0.00974 | -0.0183 | 116.1294
9.5 | 1.1802 | 0.01018 | -0.0166 | 115.9332
10 | 1.222 | 0.01068 | -0.0137 | 114.4195
10.5 | 1.2469 | 0.01126 | -0.0078 | 110.7371
11 | 1.2774 | 0.01206 | -0.0036 | 105.9204
11.5 | 1.3087 | 0.01302 | 0 | 100.5146
12 | 1.3372 | 0.01426 | 0.0037 | 93.7728
12.5 | 1.3686 | 0.01552 | 0.0067 | 88.183
13 | 1.3984 | 0.01697 | 0.0096 | 82.4042
13.5 | 1.4277 | 0.01855 | 0.0124 | 76.965
14 | 1.4521 | 0.02049 | 0.0152 | 70.8687
14.5 | 1.4772 | 0.02251 | 0.0178 | 65.6242
15 | 1.5 | 0.02477 | 0.0202 | 60.5571
15.5 | 1.5248 | 0.02704 | 0.0223 | 56.3905
16 | 1.5464 | 0.02951 | 0.0245 | 52.4026
16.5 | 1.5888 | 0.03232 | 0.0224 | 49.1584
17 | 1.6243 | 0.03581 | 0.0206 | 45.3588
17.5 | 1.6564 | 0.03958 | 0.019 | 41.8494
18 | 1.6687 | 0.04354 | 0.0202 | 38.3257
18.5 | 1.6756 | 0.04801 | 0.0213 | 34.9011
19 | 1.6806 | 0.05219 | 0.0231 | 32.2016
19.5 | 1.6678 | 0.0559 | 0.0284 | 29.8354
20 | 1.677 | 0.06076 | 0.0282 | 27.6004

## 135. Re 16M Mach 0.50 (1)
BIGFOIL.COM POLAR EXPORT
NACA64-118 a=0.5
NACA64-118 a=0.5 |  |  |  | Cl Max: | 1.167 | at alpha= | 20 | deg
JavaFoil+Calcfoil stall+Eppler ext transition |  |  |  | L/D Max: | 85.361 | at alpha= | 6.5 | deg
Re: | 16000000 |  |  | Cd Min: | 0.00486 | at alpha= | -0.5 | deg
Mach: | 0.5 |  |  | Cl=0 at alpha= | -0.65972 | deg
|  |  |  | @ Cl=0.1, Cd= | 0.0048914
|  |  |  | @ Cl=0.4, Cd= | 0.0058924
|  |  |  | @ Cl=0.6, Cd= | 0.0073011
alpha (deg) | Cl | Cd | Cm | Cl/Cd
-20 | -1.096 | 0.19414 | 0.011 | -5.645
-19.5 | -1.067 | 0.1787 | 0.01 | -5.972
-19 | -1.038 | 0.17899 | 0.01 | -5.8
-18.5 | -1.012 | 0.16717 | 0.01 | -6.053
-18 | -0.983 | 0.15787 | 0.009 | -6.229
-17.5 | -0.954 | 0.15254 | 0.008 | -6.253
-17 | -0.925 | 0.151 | 0.008 | -6.127
-16.5 | -0.899 | 0.13615 | 0.007 | -6.601
-16 | -0.879 | 0.11414 | 0.008 | -7.7
-15.5 | -0.845 | 0.11441 | 0.007 | -7.381
-15 | -0.814 | 0.11075 | 0.006 | -7.35
-14.5 | -0.796 | 0.09629 | 0.006 | -8.269
-14 | -0.832 | 0.05073 | 0.007 | -16.399
-13.5 | -0.821 | 0.03823 | 0.007 | -21.464
-13 | -0.806 | 0.02917 | 0.006 | -27.64
-12.5 | -0.673 | 0.08912 | 0.003 | -7.547
-12 | -0.657 | 0.07177 | 0.004 | -9.161
-11.5 | -0.715 | 0.02444 | 0.004 | -29.27
-11 | -0.691 | 0.02031 | 0.004 | -34.03
-10.5 | -0.558 | 0.07248 | 0.001 | -7.697
-10 | -0.627 | 0.01881 | 0.002 | -33.31
-9.5 | -0.867 | 0.01635 | 0.001 | -53.064
-9 | -0.939 | 0.01451 | 0 | -64.706
-8.5 | -0.944 | 0.01327 | 0 | -71.101
-8 | -0.923 | 0.01204 | -0.001 | -76.694
-7.5 | -0.887 | 0.01118 | -0.002 | -79.367
-7 | -0.842 | 0.01048 | -0.003 | -80.333
-6.5 | -0.789 | 0.00989 | -0.004 | -79.779
-6 | -0.732 | 0.00938 | -0.005 | -78.062
-5.5 | -0.671 | 0.00892 | -0.006 | -75.19
-5 | -0.607 | 0.00796 | -0.006 | -76.267
-4.5 | -0.543 | 0.00818 | -0.007 | -66.321
-4 | -0.474 | 0.00766 | -0.008 | -61.846
-3.5 | -0.404 | 0.00706 | -0.009 | -57.196
-3 | -0.334 | 0.0066 | -0.01 | -50.537
-2.5 | -0.263 | 0.00611 | -0.011 | -42.996
-2 | -0.192 | 0.00575 | -0.012 | -33.383
-1.5 | -0.12 | 0.00548 | -0.013 | -21.975
-1 | -0.049 | 0.00532 | -0.014 | -9.152
-0.5 | 0.023 | 0.00486 | -0.014 | 4.732
0 | 0.095 | 0.00489 | -0.015 | 19.374
0.5 | 0.166 | 0.00491 | -0.016 | 33.914
1 | 0.238 | 0.00492 | -0.017 | 48.398
1.5 | 0.31 | 0.00551 | -0.018 | 56.237
2 | 0.381 | 0.0058 | -0.019 | 65.715
2.5 | 0.453 | 0.00615 | -0.02 | 73.695
3 | 0.525 | 0.00668 | -0.021 | 78.524
3.5 | 0.593 | 0.00722 | -0.022 | 82.126
4 | 0.656 | 0.00795 | -0.022 | 82.571
4.5 | 0.722 | 0.00851 | -0.023 | 84.804
5 | 0.785 | 0.00956 | -0.024 | 82.143
5.5 | 0.848 | 0.01009 | -0.025 | 84.03
6 | 0.907 | 0.01065 | -0.025 | 85.172
6.5 | 0.964 | 0.01129 | -0.026 | 85.361
7 | 1.016 | 0.01204 | -0.027 | 84.349
7.5 | 1.062 | 0.01286 | -0.028 | 82.53
8 | 1.1 | 0.01386 | -0.028 | 79.357
8.5 | 1.126 | 0.01488 | -0.029 | 75.658
9 | 1.134 | 0.01624 | -0.03 | 69.855
9.5 | 1.11 | 0.01778 | -0.031 | 62.418
10 | 0.967 | 0.01998 | -0.031 | 48.382
10.5 | 0.743 | 0.02256 | -0.032 | 32.927
11 | 0.696 | 0.05532 | -0.026 | 12.588
11.5 | 0.807 | 0.02397 | -0.033 | 33.655
12 | 0.832 | 0.02824 | -0.034 | 29.446
12.5 | 0.843 | 0.03798 | -0.033 | 22.185
13 | 0.787 | 0.08437 | -0.025 | 9.327
13.5 | 0.916 | 0.03562 | -0.035 | 25.713
14 | 0.936 | 0.04273 | -0.035 | 21.896
14.5 | 0.961 | 0.04775 | -0.036 | 20.121
15 | 0.891 | 0.10635 | -0.025 | 8.381
15.5 | 0.931 | 0.10419 | -0.029 | 8.939
16 | 0.946 | 0.12645 | -0.026 | 7.477
16.5 | 0.968 | 0.14226 | -0.025 | 6.803
17 | 0.997 | 0.14856 | -0.026 | 6.708
17.5 | 1.027 | 0.15404 | -0.028 | 6.667
18 | 1.056 | 0.15934 | -0.029 | 6.628
18.5 | 1.081 | 0.17468 | -0.028 | 6.186
19 | 1.108 | 0.18379 | -0.029 | 6.031
19.5 | 1.138 | 0.19473 | -0.03 | 5.842
20 | 1.167 | 0.19592 | -0.031 | 5.958

## 136. Re 16M Mach 0.50 (2)
BIGFOIL.COM POLAR EXPORT
NACA64-118 a=0.5
NACA64-118 a=0.5 |  |  |  | Cl Max: | 1.3188 | at alpha= | 12.5 | deg
XFOIL ncrit=9 |  |  |  | L/D Max: | 105.205 | at alpha= | 2.5 | deg
Re: | 16000000 |  |  | Cd Min: | 0.14054 | at alpha= | 17.5 | deg
Mach: | 0.5 |  |  | Cl=0 at alpha= | -0.6726 | deg
|  |  |  | @ Cl=0.1, Cd= | 0.0039806
|  |  |  | @ Cl=0.4, Cd= | 0.0042342
|  |  |  | @ Cl=0.6, Cd= | 0.0061867
alpha (deg) | Cl | Cd | Cm | Cl/Cd
-16 | -0.9475 | 0.11117 | -0.0345 | -8.523
-15.5 | -0.9672 | 0.0987 | -0.0431 | -9.7994
-15 | -0.9902 | 0.08639 | -0.0514 | -11.462
-14.5 | -1.0168 | 0.0745 | -0.0588 | -13.6483
-14 | -1.0441 | 0.0637 | -0.0646 | -16.3909
-13.5 | -1.0739 | 0.05374 | -0.0687 | -19.9833
-13 | -1.1001 | 0.04508 | -0.0706 | -24.4033
-12.5 | -1.127 | 0.0373 | -0.0707 | -30.2145
-12 | -1.1517 | 0.03054 | -0.0686 | -37.7112
-11.5 | -1.1708 | 0.02486 | -0.0648 | -47.0957
-11 | -1.1782 | 0.02028 | -0.0596 | -58.0966
-10.5 | -1.1699 | 0.01682 | -0.0538 | -69.5541
-10 | -1.1436 | 0.01445 | -0.0482 | -79.1419
-9.5 | -1.1088 | 0.0127 | -0.0427 | -87.3071
-9 | -1.0725 | 0.01134 | -0.0369 | -94.5767
-8.5 | -1.0402 | 0.01033 | -0.0298 | -100.697
-8 | -0.9964 | 0.00975 | -0.0236 | -102.1949
-7.5 | -0.9355 | 0.00924 | -0.0203 | -101.2446
-7 | -0.8714 | 0.00877 | -0.0178 | -99.3615
-6.5 | -0.8052 | 0.00836 | -0.0159 | -96.3158
-6 | -0.7367 | 0.00799 | -0.0147 | -92.2028
-5.5 | -0.668 | 0.00765 | -0.0137 | -87.3203
-5 | -0.5986 | 0.00734 | -0.0132 | -81.5531
-4.5 | -0.5289 | 0.00703 | -0.0129 | -75.2347
-4 | -0.461 | 0.00663 | -0.0126 | -69.5324
-3.5 | -0.3923 | 0.00623 | -0.0125 | -62.9695
-3 | -0.3234 | 0.00586 | -0.0128 | -55.1877
-2.5 | -0.255 | 0.00543 | -0.0131 | -46.9613
-2 | -0.188 | 0.00478 | -0.0134 | -39.3305
-1.5 | -0.1206 | 0.00413 | -0.0139 | -29.201
-1 | -0.0478 | 0.00408 | -0.0151 | -11.7157
-0.5 | 0.0252 | 0.004 | -0.0162 | 6.3
0 | 0.0985 | 0.00398 | -0.0175 | 24.7487
0.5 | 0.1715 | 0.00401 | -0.0187 | 42.7681
1 | 0.245 | 0.00402 | -0.0199 | 60.9453
1.5 | 0.318 | 0.00408 | -0.0211 | 77.9412
2 | 0.3908 | 0.00421 | -0.0221 | 92.8266
2.5 | 0.4629 | 0.0044 | -0.023 | 105.2045
3 | 0.5247 | 0.00533 | -0.0225 | 98.4428
3.5 | 0.5878 | 0.00607 | -0.022 | 96.8369
4 | 0.6516 | 0.00668 | -0.0213 | 97.5449
4.5 | 0.7156 | 0.00719 | -0.0204 | 99.5271
5 | 0.7773 | 0.00776 | -0.019 | 100.1675
5.5 | 0.8353 | 0.00838 | -0.0169 | 99.6778
6 | 0.8948 | 0.00885 | -0.0147 | 101.1073
6.5 | 0.9507 | 0.00935 | -0.0117 | 101.6791
7 | 0.983 | 0.00996 | -0.0048 | 98.6948
7.5 | 1.0201 | 0.0109 | 0.0006 | 93.5872
8 | 1.0585 | 0.01211 | 0.0053 | 87.4071
8.5 | 1.1 | 0.01342 | 0.0094 | 81.9672
9 | 1.1385 | 0.01503 | 0.0136 | 75.7485
9.5 | 1.1752 | 0.01686 | 0.0179 | 69.7034
10 | 1.2107 | 0.01889 | 0.022 | 64.0921
10.5 | 1.2449 | 0.02111 | 0.0262 | 58.9721
11 | 1.2743 | 0.02375 | 0.0303 | 53.6547
11.5 | 1.3006 | 0.02671 | 0.0344 | 48.6934
12 | 1.3156 | 0.0306 | 0.0384 | 42.9935
12.5 | 1.3188 | 0.03547 | 0.042 | 37.1807
13 | 1.3078 | 0.04169 | 0.0445 | 31.3696
13.5 | 1.2855 | 0.04926 | 0.0456 | 26.0962
14 | 1.2585 | 0.05792 | 0.0449 | 21.7282
14.5 | 1.2303 | 0.06753 | 0.0425 | 18.2186
15 | 1.2002 | 0.07824 | 0.0383 | 15.34
15.5 | 1.17 | 0.09004 | 0.0322 | 12.9942
16 | 1.1438 | 0.10231 | 0.025 | 11.1797
16.5 | 1.1207 | 0.11494 | 0.017 | 9.7503
17 | 1.1 | 0.12775 | 0.0083 | 8.6106
17.5 | 1.0822 | 0.14054 | -0.0005 | 7.7003

## 137. Re 18M Mach 0.00 (1)
BIGFOIL.COM POLAR EXPORT
NACA64-118 a=0.5
NACA64-118 a=0.5 |  |  |  | Cl Max: | 1.451 | at alpha= | 15.5 | deg
JavaFoil+Calcfoil stall+Eppler ext transition |  |  |  | L/D Max: | 105.811 | at alpha= | 8 | deg
Re: | 18000000 |  |  | Cd Min: | 0.00465 | at alpha= | 0 | deg
Mach: | 0 |  |  | Cl=0 at alpha= | -0.66129 | deg
|  |  |  | @ Cl=0.1, Cd= | 0.0046674
|  |  |  | @ Cl=0.4, Cd= | 0.0057648
|  |  |  | @ Cl=0.6, Cd= | 0.0068734
alpha (deg) | Cl | Cd | Cm | Cl/Cd
-20 | -1.246 | 0.04714 | 0.014 | -26.431
-19.5 | -1.264 | 0.04411 | 0.013 | -28.649
-19 | -1.287 | 0.0379 | 0.013 | -33.955
-18.5 | -1.305 | 0.03384 | 0.012 | -38.549
-18 | -1.318 | 0.03103 | 0.012 | -42.467
-17.5 | -1.329 | 0.0281 | 0.011 | -47.289
-17 | -1.336 | 0.02591 | 0.011 | -51.573
-16.5 | -1.34 | 0.02399 | 0.01 | -55.838
-16 | -1.341 | 0.02198 | 0.01 | -61.032
-15.5 | -1.339 | 0.02025 | 0.009 | -66.135
-15 | -1.332 | 0.01887 | 0.008 | -70.614
-14.5 | -1.322 | 0.01762 | 0.008 | -75.062
-14 | -1.309 | 0.01647 | 0.007 | -79.429
-13.5 | -1.29 | 0.01534 | 0.007 | -84.077
-13 | -1.266 | 0.01443 | 0.006 | -87.772
-12.5 | -1.24 | 0.01352 | 0.005 | -91.67
-12 | -1.209 | 0.01281 | 0.005 | -94.395
-11.5 | -1.177 | 0.01212 | 0.004 | -97.122
-11 | -1.141 | 0.01149 | 0.003 | -99.3
-10.5 | -1.102 | 0.0109 | 0.003 | -101.1
-10 | -1.061 | 0.01039 | 0.002 | -102.181
-9.5 | -1.018 | 0.00991 | 0.001 | -102.747
-9 | -0.972 | 0.00946 | 0 | -102.789
-8.5 | -0.928 | 0.00907 | 0 | -102.345
-8 | -0.875 | 0.00864 | -0.001 | -101.36
-7.5 | -0.821 | 0.00846 | -0.002 | -97.107
-7 | -0.766 | 0.00816 | -0.003 | -93.873
-6.5 | -0.709 | 0.00789 | -0.003 | -89.903
-6 | -0.651 | 0.00763 | -0.004 | -85.356
-5.5 | -0.592 | 0.00737 | -0.005 | -80.346
-5 | -0.533 | 0.00714 | -0.006 | -74.611
-4.5 | -0.472 | 0.00694 | -0.006 | -68.054
-4 | -0.412 | 0.00647 | -0.007 | -63.639
-3.5 | -0.351 | 0.00628 | -0.008 | -55.865
-3 | -0.289 | 0.00599 | -0.009 | -48.31
-2.5 | -0.228 | 0.00573 | -0.009 | -39.753
-2 | -0.166 | 0.00552 | -0.01 | -30.113
-1.5 | -0.104 | 0.00529 | -0.011 | -19.711
-1 | -0.042 | 0.00513 | -0.012 | -8.222
-0.5 | 0.02 | 0.00503 | -0.013 | 3.958
0 | 0.082 | 0.00465 | -0.013 | 17.619
0.5 | 0.144 | 0.00471 | -0.014 | 30.598
1 | 0.206 | 0.00514 | -0.015 | 40.112
1.5 | 0.268 | 0.0053 | -0.016 | 50.649
2 | 0.33 | 0.00544 | -0.016 | 60.66
2.5 | 0.392 | 0.00573 | -0.017 | 68.516
3 | 0.454 | 0.006 | -0.018 | 75.669
3.5 | 0.514 | 0.00632 | -0.019 | 81.363
4 | 0.575 | 0.00673 | -0.019 | 85.426
4.5 | 0.636 | 0.00708 | -0.02 | 89.828
5 | 0.696 | 0.00733 | -0.021 | 94.938
5.5 | 0.755 | 0.00803 | -0.022 | 94.025
6 | 0.813 | 0.0083 | -0.023 | 97.925
6.5 | 0.871 | 0.00872 | -0.023 | 99.911
7 | 0.921 | 0.00898 | -0.024 | 102.485
7.5 | 0.973 | 0.00931 | -0.025 | 104.484
8 | 1.024 | 0.00968 | -0.025 | 105.811
8.5 | 1.073 | 0.01017 | -0.026 | 105.599
9 | 1.121 | 0.01065 | -0.027 | 105.222
9.5 | 1.166 | 0.01116 | -0.027 | 104.542
10 | 1.209 | 0.01167 | -0.028 | 103.592
10.5 | 1.248 | 0.01228 | -0.028 | 101.63
11 | 1.284 | 0.01293 | -0.029 | 99.297
11.5 | 1.317 | 0.01359 | -0.03 | 96.918
12 | 1.346 | 0.01441 | -0.03 | 93.391
12.5 | 1.372 | 0.01509 | -0.031 | 90.91
13 | 1.394 | 0.01614 | -0.032 | 86.402
13.5 | 1.413 | 0.01697 | -0.032 | 83.26
14 | 1.428 | 0.01807 | -0.033 | 79.057
14.5 | 1.44 | 0.01931 | -0.033 | 74.534
15 | 1.447 | 0.02064 | -0.034 | 70.113
15.5 | 1.451 | 0.02221 | -0.034 | 65.326
16 | 1.451 | 0.02388 | -0.035 | 60.773
16.5 | 1.449 | 0.02553 | -0.035 | 56.74
17 | 1.442 | 0.02766 | -0.036 | 52.122
17.5 | 1.432 | 0.02978 | -0.036 | 48.093
18 | 1.419 | 0.03259 | -0.037 | 43.545
18.5 | 1.404 | 0.03514 | -0.037 | 39.96
19 | 1.385 | 0.03773 | -0.037 | 36.696
19.5 | 1.358 | 0.0419 | -0.038 | 32.411
20 | 1.331 | 0.04608 | -0.038 | 28.88

## 138. Re 18M Mach 0.00 (2)
BIGFOIL.COM POLAR EXPORT
NACA64-118 a=0.5
NACA64-118 a=0.5 |  |  |  | Cl Max: | 1.7565 | at alpha= | 20 | deg
XFOIL ncrit=9 |  |  |  | L/D Max: | 122.664 | at alpha= | 10 | deg
Re: | 18000000 |  |  | Cd Min: | 0.0433 | at alpha= | 20 | deg
Mach: | 0 |  |  | Cl=0 at alpha= | -0.66972 | deg
|  |  |  | @ Cl=0.1, Cd= | 0.0038736
|  |  |  | @ Cl=0.4, Cd= | 0.0049593
|  |  |  | @ Cl=0.6, Cd= | 0.0062978
alpha (deg) | Cl | Cd | Cm | Cl/Cd
-20 | -1.6907 | 0.03361 | -0.0388 | -50.3035
-19.5 | -1.6731 | 0.03074 | -0.0383 | -54.4275
-19 | -1.6538 | 0.02812 | -0.0376 | -58.8122
-18.5 | -1.6306 | 0.02593 | -0.0372 | -62.8847
-18 | -1.6117 | 0.02376 | -0.0356 | -67.8325
-17.5 | -1.5971 | 0.02139 | -0.0335 | -74.6657
-17 | -1.5723 | 0.01973 | -0.0317 | -79.6908
-16.5 | -1.5519 | 0.01793 | -0.0293 | -86.5533
-16 | -1.5254 | 0.01658 | -0.0271 | -92.0024
-15.5 | -1.4992 | 0.01532 | -0.0246 | -97.859
-15 | -1.4712 | 0.01425 | -0.022 | -103.2421
-14.5 | -1.4425 | 0.01334 | -0.0191 | -108.1334
-14 | -1.4144 | 0.01256 | -0.0157 | -112.6115
-13.5 | -1.3927 | 0.01188 | -0.0106 | -117.2306
-13 | -1.3598 | 0.01137 | -0.0072 | -119.5954
-12.5 | -1.3169 | 0.01085 | -0.0056 | -121.3733
-12 | -1.2701 | 0.01043 | -0.0045 | -121.7737
-11.5 | -1.221 | 0.01004 | -0.0039 | -121.6135
-11 | -1.1703 | 0.00968 | -0.0035 | -120.8988
-10.5 | -1.1188 | 0.00932 | -0.0031 | -120.0429
-10 | -1.0668 | 0.00894 | -0.0029 | -119.3289
-9.5 | -1.0131 | 0.00863 | -0.0029 | -117.3928
-9 | -0.9585 | 0.00836 | -0.0031 | -114.6531
-8.5 | -0.9033 | 0.00808 | -0.0033 | -111.7946
-8 | -0.848 | 0.00779 | -0.0036 | -108.8575
-7.5 | -0.7916 | 0.00755 | -0.004 | -104.8477
-7 | -0.7349 | 0.00732 | -0.0044 | -100.3962
-6.5 | -0.6778 | 0.00708 | -0.005 | -95.7345
-6 | -0.6204 | 0.00687 | -0.0055 | -90.3057
-5.5 | -0.5626 | 0.00666 | -0.0061 | -84.4745
-5 | -0.5047 | 0.00644 | -0.0068 | -78.3696
-4.5 | -0.4471 | 0.00617 | -0.0074 | -72.4635
-4 | -0.3892 | 0.00589 | -0.008 | -66.0781
-3.5 | -0.3308 | 0.00566 | -0.0088 | -58.4452
-3 | -0.2724 | 0.00542 | -0.0095 | -50.2583
-2.5 | -0.2138 | 0.00514 | -0.0103 | -41.5953
-2 | -0.1556 | 0.00481 | -0.0111 | -32.3493
-1.5 | -0.0989 | 0.00422 | -0.0117 | -23.436
-1 | -0.0397 | 0.004 | -0.0126 | -9.925
-0.5 | 0.0204 | 0.00392 | -0.0136 | 5.2041
0 | 0.0805 | 0.00388 | -0.0146 | 20.7474
0.5 | 0.1411 | 0.00386 | -0.0157 | 36.5544
1 | 0.2014 | 0.00392 | -0.0167 | 51.3776
1.5 | 0.261 | 0.00405 | -0.0176 | 64.4444
2 | 0.3204 | 0.00422 | -0.0186 | 75.9242
2.5 | 0.3772 | 0.0047 | -0.0192 | 80.2553
3 | 0.4326 | 0.00533 | -0.0196 | 81.1632
3.5 | 0.4898 | 0.00568 | -0.0202 | 86.2324
4 | 0.547 | 0.00598 | -0.0208 | 91.4716
4.5 | 0.6037 | 0.00632 | -0.0213 | 95.5222
5 | 0.6604 | 0.00661 | -0.0217 | 99.9092
5.5 | 0.7161 | 0.00697 | -0.0221 | 102.7403
6 | 0.7715 | 0.0073 | -0.0224 | 105.6849
6.5 | 0.827 | 0.0076 | -0.0226 | 108.8158
7 | 0.8822 | 0.00787 | -0.0229 | 112.0966
7.5 | 0.937 | 0.00814 | -0.0231 | 115.1106
8 | 0.9912 | 0.00842 | -0.0232 | 117.7197
8.5 | 1.0445 | 0.00872 | -0.0231 | 119.7821
9 | 1.0965 | 0.00906 | -0.0229 | 121.0265
9.5 | 1.148 | 0.00937 | -0.0226 | 122.5187
10 | 1.1972 | 0.00976 | -0.0219 | 122.6639
10.5 | 1.2445 | 0.01017 | -0.0209 | 122.3697
11 | 1.2902 | 0.01056 | -0.0197 | 122.178
11.5 | 1.3312 | 0.01098 | -0.0177 | 121.2386
12 | 1.351 | 0.01158 | -0.0118 | 116.6667
12.5 | 1.3766 | 0.01238 | -0.0078 | 111.1955
13 | 1.4057 | 0.01324 | -0.0047 | 106.1707
13.5 | 1.435 | 0.01422 | -0.0019 | 100.9142
14 | 1.464 | 0.01532 | 0.0006 | 95.5614
14.5 | 1.4907 | 0.01662 | 0.0031 | 89.6931
15 | 1.5155 | 0.01812 | 0.0056 | 83.6369
15.5 | 1.5398 | 0.01972 | 0.0078 | 78.0832
16 | 1.5611 | 0.02156 | 0.01 | 72.4072
16.5 | 1.5813 | 0.02338 | 0.0124 | 67.6347
17 | 1.6143 | 0.02526 | 0.012 | 63.9074
17.5 | 1.6623 | 0.02761 | 0.0083 | 60.2064
18 | 1.6958 | 0.03026 | 0.0067 | 56.041
18.5 | 1.7145 | 0.03323 | 0.0073 | 51.5949
19 | 1.7327 | 0.0362 | 0.0079 | 47.8646
19.5 | 1.7446 | 0.03975 | 0.0086 | 43.8893
20 | 1.7565 | 0.0433 | 0.0092 | 40.5658

## 139. Re 18M Mach 0.10 (1)
BIGFOIL.COM POLAR EXPORT
NACA64-118 a=0.5
NACA64-118 a=0.5 |  |  |  | Cl Max: | 1.435 | at alpha= | 15.5 | deg
JavaFoil+Calcfoil stall+Eppler ext transition |  |  |  | L/D Max: | 104.994 | at alpha= | 8.5 | deg
Re: | 18000000 |  |  | Cd Min: | 0.00464 | at alpha= | 0 | deg
Mach: | 0.1 |  |  | Cl=0 at alpha= | -0.66129 | deg
|  |  |  | @ Cl=0.1, Cd= | 0.0046571
|  |  |  | @ Cl=0.4, Cd= | 0.0057467
|  |  |  | @ Cl=0.6, Cd= | 0.006869
alpha (deg) | Cl | Cd | Cm | Cl/Cd
-20 | -1.194 | 0.05088 | 0.014 | -23.462
-19.5 | -1.216 | 0.0475 | 0.013 | -25.595
-19 | -1.244 | 0.04025 | 0.013 | -30.907
-18.5 | -1.266 | 0.03565 | 0.012 | -35.521
-18 | -1.285 | 0.03193 | 0.012 | -40.242
-17.5 | -1.299 | 0.02931 | 0.011 | -44.322
-17 | -1.31 | 0.02693 | 0.011 | -48.655
-16.5 | -1.318 | 0.02487 | 0.01 | -52.991
-16 | -1.323 | 0.0227 | 0.01 | -58.275
-15.5 | -1.323 | 0.02085 | 0.009 | -63.481
-15 | -1.32 | 0.01939 | 0.008 | -68.078
-14.5 | -1.312 | 0.01804 | 0.008 | -72.756
-14 | -1.301 | 0.01686 | 0.007 | -77.147
-13.5 | -1.284 | 0.01567 | 0.007 | -81.978
-13 | -1.262 | 0.01471 | 0.006 | -85.801
-12.5 | -1.237 | 0.01377 | 0.005 | -89.829
-12 | -1.208 | 0.01303 | 0.005 | -92.696
-11.5 | -1.176 | 0.0123 | 0.004 | -95.671
-11 | -1.141 | 0.01165 | 0.003 | -97.983
-10.5 | -1.104 | 0.01105 | 0.003 | -99.933
-10 | -1.063 | 0.0105 | 0.002 | -101.278
-9.5 | -1.02 | 0.00999 | 0.001 | -102.074
-9 | -0.975 | 0.00954 | 0 | -102.169
-8.5 | -0.931 | 0.00919 | 0 | -101.374
-8 | -0.879 | 0.00876 | -0.001 | -100.285
-7.5 | -0.825 | 0.0085 | -0.002 | -97.044
-7 | -0.769 | 0.00817 | -0.003 | -94.206
-6.5 | -0.712 | 0.00789 | -0.003 | -90.253
-6 | -0.654 | 0.00763 | -0.004 | -85.746
-5.5 | -0.595 | 0.00747 | -0.005 | -79.733
-5 | -0.535 | 0.00721 | -0.006 | -74.257
-4.5 | -0.475 | 0.00695 | -0.006 | -68.358
-4 | -0.414 | 0.00648 | -0.007 | -63.823
-3.5 | -0.353 | 0.00628 | -0.008 | -56.13
-3 | -0.291 | 0.00599 | -0.009 | -48.525
-2.5 | -0.229 | 0.00573 | -0.009 | -39.982
-2 | -0.167 | 0.00552 | -0.01 | -30.272
-1.5 | -0.105 | 0.00529 | -0.011 | -19.819
-1 | -0.042 | 0.00513 | -0.012 | -8.269
-0.5 | 0.02 | 0.00502 | -0.013 | 3.985
0 | 0.082 | 0.00464 | -0.013 | 17.754
0.5 | 0.145 | 0.0047 | -0.014 | 30.837
1 | 0.207 | 0.00513 | -0.015 | 40.418
1.5 | 0.27 | 0.00531 | -0.016 | 50.803
2 | 0.332 | 0.00551 | -0.016 | 60.218
2.5 | 0.394 | 0.00572 | -0.017 | 68.927
3 | 0.457 | 0.006 | -0.018 | 76.109
3.5 | 0.517 | 0.00634 | -0.019 | 81.569
4 | 0.578 | 0.00675 | -0.02 | 85.623
4.5 | 0.639 | 0.00708 | -0.02 | 90.244
5 | 0.699 | 0.00741 | -0.021 | 94.333
5.5 | 0.759 | 0.00804 | -0.022 | 94.386
6 | 0.817 | 0.0084 | -0.023 | 97.291
6.5 | 0.871 | 0.00831 | -0.023 | 104.848
7 | 0.924 | 0.00904 | -0.024 | 102.277
7.5 | 0.977 | 0.00937 | -0.025 | 104.21
8 | 1.028 | 0.0098 | -0.025 | 104.901
8.5 | 1.077 | 0.01026 | -0.026 | 104.994
9 | 1.124 | 0.01076 | -0.027 | 104.502
9.5 | 1.17 | 0.01128 | -0.027 | 103.699
10 | 1.212 | 0.01184 | -0.028 | 102.336
10.5 | 1.25 | 0.01243 | -0.029 | 100.541
11 | 1.285 | 0.01312 | -0.029 | 97.988
11.5 | 1.317 | 0.01385 | -0.03 | 95.06
12 | 1.345 | 0.01455 | -0.03 | 92.436
12.5 | 1.37 | 0.01535 | -0.031 | 89.245
13 | 1.39 | 0.01645 | -0.032 | 84.508
13.5 | 1.408 | 0.0173 | -0.032 | 81.341
14 | 1.42 | 0.01844 | -0.033 | 77.023
14.5 | 1.429 | 0.01986 | -0.033 | 71.927
15 | 1.433 | 0.02137 | -0.034 | 67.069
15.5 | 1.435 | 0.02277 | -0.034 | 62.995
16 | 1.432 | 0.02458 | -0.035 | 58.233
16.5 | 1.425 | 0.02661 | -0.035 | 53.543
17 | 1.415 | 0.02859 | -0.036 | 49.493
17.5 | 1.4 | 0.03123 | -0.036 | 44.837
18 | 1.384 | 0.03391 | -0.037 | 40.804
18.5 | 1.365 | 0.0367 | -0.037 | 37.179
19 | 1.339 | 0.04026 | -0.037 | 33.255
19.5 | 1.308 | 0.04493 | -0.038 | 29.112
20 | 1.277 | 0.04898 | -0.038 | 26.066

## 140. Re 18M Mach 0.10 (2)
BIGFOIL.COM POLAR EXPORT
NACA64-118 a=0.5
NACA64-118 a=0.5 |  |  |  | Cl Max: | 1.7538 | at alpha= | 20 | deg
XFOIL ncrit=9 |  |  |  | L/D Max: | 122.159 | at alpha= | 9.5 | deg
Re: | 18000000 |  |  | Cd Min: | 0.04561 | at alpha= | 20 | deg
Mach: | 0.1 |  |  | Cl=0 at alpha= | -0.67025 | deg
|  |  |  | @ Cl=0.1, Cd= | 0.0038738
|  |  |  | @ Cl=0.4, Cd= | 0.0049333
|  |  |  | @ Cl=0.6, Cd= | 0.006304
alpha (deg) | Cl | Cd | Cm | Cl/Cd
-20 | -1.6901 | 0.03572 | -0.0412 | -47.3152
-19.5 | -1.6724 | 0.03267 | -0.0408 | -51.1907
-19 | -1.6538 | 0.02984 | -0.0402 | -55.4223
-18.5 | -1.6291 | 0.02748 | -0.04 | -59.2831
-18 | -1.6098 | 0.0252 | -0.0385 | -63.881
-17.5 | -1.5947 | 0.0227 | -0.0365 | -70.2511
-17 | -1.5709 | 0.02086 | -0.0348 | -75.3068
-16.5 | -1.5514 | 0.01888 | -0.0324 | -82.1716
-16 | -1.5252 | 0.01738 | -0.0302 | -87.756
-15.5 | -1.5 | 0.01596 | -0.0276 | -93.985
-15 | -1.4723 | 0.01477 | -0.0249 | -99.6818
-14.5 | -1.4434 | 0.01375 | -0.022 | -104.9745
-14 | -1.4144 | 0.01289 | -0.0188 | -109.7285
-13.5 | -1.3881 | 0.01214 | -0.0147 | -114.341
-13 | -1.3649 | 0.01157 | -0.0093 | -117.9689
-12.5 | -1.3235 | 0.01102 | -0.0073 | -120.0998
-12 | -1.2776 | 0.01056 | -0.0059 | -120.9848
-11.5 | -1.2287 | 0.01015 | -0.005 | -121.0542
-11 | -1.1779 | 0.00978 | -0.0044 | -120.4397
-10.5 | -1.126 | 0.00941 | -0.004 | -119.6599
-10 | -1.0737 | 0.00903 | -0.0037 | -118.9037
-9.5 | -1.0199 | 0.00869 | -0.0035 | -117.3648
-9 | -0.9649 | 0.00841 | -0.0036 | -114.7325
-8.5 | -0.9093 | 0.00813 | -0.0038 | -111.845
-8 | -0.8535 | 0.00784 | -0.004 | -108.8648
-7.5 | -0.7968 | 0.00759 | -0.0043 | -104.9802
-7 | -0.7397 | 0.00736 | -0.0047 | -100.5027
-6.5 | -0.6822 | 0.00711 | -0.0052 | -95.9494
-6 | -0.6243 | 0.0069 | -0.0057 | -90.4783
-5.5 | -0.5661 | 0.00669 | -0.0063 | -84.6188
-5 | -0.5079 | 0.00646 | -0.0069 | -78.6223
-4.5 | -0.4498 | 0.0062 | -0.0075 | -72.5484
-4 | -0.3916 | 0.00591 | -0.0081 | -66.2606
-3.5 | -0.3328 | 0.00568 | -0.0089 | -58.5915
-3 | -0.274 | 0.00543 | -0.0096 | -50.4604
-2.5 | -0.2151 | 0.00514 | -0.0104 | -41.8482
-2 | -0.1566 | 0.00481 | -0.0111 | -32.5572
-1.5 | -0.0995 | 0.00421 | -0.0118 | -23.6342
-1 | -0.0399 | 0.004 | -0.0127 | -9.975
-0.5 | 0.0206 | 0.00391 | -0.0137 | 5.2685
0 | 0.0811 | 0.00388 | -0.0147 | 20.9021
0.5 | 0.142 | 0.00386 | -0.0158 | 36.7876
1 | 0.2027 | 0.00392 | -0.0168 | 51.7092
1.5 | 0.2627 | 0.00405 | -0.0178 | 64.8642
2 | 0.3225 | 0.00422 | -0.0187 | 76.4218
2.5 | 0.3797 | 0.0047 | -0.0193 | 80.7872
3 | 0.4354 | 0.00534 | -0.0197 | 81.5356
3.5 | 0.4929 | 0.00569 | -0.0203 | 86.6257
4 | 0.5505 | 0.006 | -0.0208 | 91.75
4.5 | 0.6075 | 0.00635 | -0.0213 | 95.6693
5 | 0.6644 | 0.00664 | -0.0217 | 100.0602
5.5 | 0.7205 | 0.007 | -0.022 | 102.9286
6 | 0.7761 | 0.00735 | -0.0223 | 105.5918
6.5 | 0.832 | 0.00763 | -0.0225 | 109.0433
7 | 0.8876 | 0.00791 | -0.0227 | 112.2124
7.5 | 0.9426 | 0.0082 | -0.0228 | 114.9512
8 | 0.9972 | 0.00847 | -0.0229 | 117.7332
8.5 | 1.0505 | 0.00879 | -0.0227 | 119.5108
9 | 1.1029 | 0.00913 | -0.0224 | 120.7996
9.5 | 1.1544 | 0.00945 | -0.0219 | 122.1587
10 | 1.2033 | 0.00986 | -0.0211 | 122.0385
10.5 | 1.2504 | 0.01028 | -0.0199 | 121.6342
11 | 1.2953 | 0.01069 | -0.0184 | 121.1693
11.5 | 1.3265 | 0.01112 | -0.0142 | 119.2896
12 | 1.3488 | 0.01186 | -0.0091 | 113.7268
12.5 | 1.3761 | 0.01273 | -0.0054 | 108.099
13 | 1.4062 | 0.01365 | -0.0025 | 103.0183
13.5 | 1.4357 | 0.01471 | 0.0003 | 97.6003
14 | 1.464 | 0.01593 | 0.0029 | 91.9021
14.5 | 1.4909 | 0.01731 | 0.0054 | 86.1294
15 | 1.5142 | 0.01898 | 0.008 | 79.7787
15.5 | 1.5385 | 0.0207 | 0.0102 | 74.3237
16 | 1.5618 | 0.0225 | 0.0123 | 69.4133
16.5 | 1.5818 | 0.02438 | 0.0147 | 64.8811
17.5 | 1.6627 | 0.02906 | 0.0104 | 57.2161
18 | 1.6959 | 0.03201 | 0.0087 | 52.9803
18.5 | 1.7136 | 0.03514 | 0.0093 | 48.7649
19 | 1.7306 | 0.03828 | 0.0101 | 45.209
19.5 | 1.7419 | 0.042 | 0.0108 | 41.4738
20 | 1.7538 | 0.04561 | 0.0114 | 38.4521

## 141. Re 18M Mach 0.25 (1)
BIGFOIL.COM POLAR EXPORT
NACA64-118 a=0.5
NACA64-118 a=0.5 |  |  |  | Cl Max: | 1.353 | at alpha= | 13.5 | deg
JavaFoil+Calcfoil stall+Eppler ext transition |  |  |  | L/D Max: | 105.451 | at alpha= | 6 | deg
Re: | 18000000 |  |  | Cd Min: | 0.00467 | at alpha= | 0 | deg
Mach: | 0.25 |  |  | Cl=0 at alpha= | -0.66154 | deg
|  |  |  | @ Cl=0.1, Cd= | 0.0046841
|  |  |  | @ Cl=0.4, Cd= | 0.0057881
|  |  |  | @ Cl=0.6, Cd= | 0.006989
alpha (deg) | Cl | Cd | Cm | Cl/Cd
-19 | -0.814 | 0.12076 | 0.01 | -6.739
-18.5 | -0.903 | 0.07848 | 0.011 | -11.503
-18 | -0.971 | 0.05949 | 0.011 | -16.315
-17.5 | -1.028 | 0.04829 | 0.011 | -21.282
-17 | -1.085 | 0.03705 | 0.011 | -29.28
-16.5 | -1.127 | 0.03194 | 0.01 | -35.295
-16 | -1.162 | 0.02854 | 0.01 | -40.699
-15.5 | -1.19 | 0.02555 | 0.009 | -46.567
-15 | -1.211 | 0.02326 | 0.009 | -52.061
-14.5 | -1.226 | 0.02107 | 0.008 | -58.182
-14 | -1.234 | 0.01941 | 0.007 | -63.549
-13.5 | -1.233 | 0.01797 | 0.007 | -68.586
-13 | -1.224 | 0.01655 | 0.006 | -73.978
-12.5 | -1.21 | 0.01545 | 0.005 | -78.304
-12 | -1.191 | 0.01437 | 0.005 | -82.882
-11.5 | -1.168 | 0.01344 | 0.004 | -86.899
-11 | -1.139 | 0.01264 | 0.003 | -90.124
-10.5 | -1.107 | 0.01196 | 0.003 | -92.554
-10 | -1.07 | 0.01128 | 0.002 | -94.849
-9.5 | -1.03 | 0.01068 | 0.001 | -96.486
-9 | -0.987 | 0.01011 | 0 | -97.677
-8.5 | -0.941 | 0.00959 | 0 | -98.108
-8 | -0.892 | 0.00856 | -0.001 | -104.244
-7.5 | -0.844 | 0.00889 | -0.002 | -94.883
-7 | -0.788 | 0.00853 | -0.003 | -92.309
-6.5 | -0.73 | 0.00816 | -0.003 | -89.499
-6 | -0.671 | 0.00792 | -0.004 | -84.754
-5.5 | -0.611 | 0.00767 | -0.005 | -79.628
-5 | -0.55 | 0.00733 | -0.006 | -74.94
-4.5 | -0.488 | 0.00713 | -0.007 | -68.408
-4 | -0.425 | 0.00659 | -0.007 | -64.504
-3.5 | -0.362 | 0.00643 | -0.008 | -56.346
-3 | -0.299 | 0.00612 | -0.009 | -48.804
-2.5 | -0.235 | 0.00579 | -0.01 | -40.648
-2 | -0.172 | 0.00558 | -0.011 | -30.786
-1.5 | -0.108 | 0.00534 | -0.011 | -20.178
-1 | -0.044 | 0.00517 | -0.012 | -8.427
-0.5 | 0.021 | 0.00502 | -0.013 | 4.092
0 | 0.085 | 0.00467 | -0.014 | 18.143
0.5 | 0.149 | 0.00473 | -0.015 | 31.484
1 | 0.213 | 0.00515 | -0.015 | 41.373
1.5 | 0.277 | 0.00536 | -0.016 | 51.649
2 | 0.341 | 0.00553 | -0.017 | 61.663
2.5 | 0.405 | 0.00581 | -0.018 | 69.719
3 | 0.469 | 0.00611 | -0.019 | 76.83
3.5 | 0.531 | 0.00644 | -0.019 | 82.453
4 | 0.594 | 0.00696 | -0.02 | 85.251
4.5 | 0.656 | 0.00726 | -0.021 | 90.368
5 | 0.718 | 0.0076 | -0.022 | 94.4
5.5 | 0.778 | 0.00837 | -0.022 | 93.033
6 | 0.833 | 0.0079 | -0.023 | 105.451
6.5 | 0.889 | 0.00906 | -0.024 | 98.069
7 | 0.943 | 0.00943 | -0.025 | 100.033
7.5 | 0.996 | 0.00985 | -0.025 | 101.099
8 | 1.047 | 0.01031 | -0.026 | 101.578
8.5 | 1.095 | 0.01085 | -0.027 | 100.972
9 | 1.141 | 0.01147 | -0.027 | 99.505
9.5 | 1.184 | 0.01207 | -0.028 | 98.083
10 | 1.223 | 0.01273 | -0.029 | 96.134
10.5 | 1.257 | 0.01344 | -0.029 | 93.538
11 | 1.287 | 0.01423 | -0.03 | 90.44
11.5 | 1.311 | 0.01512 | -0.031 | 86.699
12 | 1.33 | 0.01603 | -0.031 | 83.01
12.5 | 1.344 | 0.01711 | -0.032 | 78.566
13 | 1.352 | 0.0182 | -0.032 | 74.271
13.5 | 1.353 | 0.0197 | -0.033 | 68.678
14 | 1.348 | 0.02126 | -0.033 | 63.391
14.5 | 1.336 | 0.02311 | -0.034 | 57.826
15 | 1.317 | 0.02527 | -0.035 | 52.135
15.5 | 1.293 | 0.02754 | -0.035 | 46.943
16 | 1.262 | 0.02999 | -0.035 | 42.092
16.5 | 1.225 | 0.03317 | -0.036 | 36.923
17 | 1.182 | 0.03673 | -0.036 | 32.167
17.5 | 1.131 | 0.0419 | -0.036 | 26.989
18 | 1.076 | 0.04729 | -0.037 | 22.758
18.5 | 1.013 | 0.05656 | -0.037 | 17.909

## 142. Re 18M Mach 0.25 (2)
BIGFOIL.COM POLAR EXPORT
NACA64-118 a=0.5
NACA64-118 a=0.5 |  |  |  | Cl Max: | 1.7174 | at alpha= | 19.5 | deg
XFOIL ncrit=9 |  |  |  | L/D Max: | 118.901 | at alpha= | 9 | deg
Re: | 18000000 |  |  | Cd Min: | 0.05874 | at alpha= | 20 | deg
Mach: | 0.25 |  |  | Cl=0 at alpha= | -0.67038 | deg
|  |  |  | @ Cl=0.1, Cd= | 0.003885
|  |  |  | @ Cl=0.4, Cd= | 0.0047303
|  |  |  | @ Cl=0.6, Cd= | 0.0063032
alpha (deg) | Cl | Cd | Cm | Cl/Cd
-20 | -1.6649 | 0.04995 | -0.0528 | -33.3313
-19.5 | -1.6577 | 0.04528 | -0.0526 | -36.61
-18.5 | -1.6228 | 0.037 | -0.0536 | -43.8595
-18 | -1.6049 | 0.03371 | -0.0524 | -47.609
-17.5 | -1.5874 | 0.0305 | -0.0511 | -52.0459
-17 | -1.5664 | 0.02767 | -0.0495 | -56.61
-16.5 | -1.5452 | 0.02507 | -0.0475 | -61.6354
-16 | -1.5213 | 0.02278 | -0.0453 | -66.7823
-15.5 | -1.4999 | 0.02048 | -0.0427 | -73.2373
-15 | -1.4744 | 0.01855 | -0.0399 | -79.4825
-14.5 | -1.4487 | 0.01679 | -0.0369 | -86.2835
-14 | -1.4197 | 0.01531 | -0.0337 | -92.7302
-13.5 | -1.3891 | 0.01407 | -0.0304 | -98.7278
-13 | -1.3576 | 0.01303 | -0.0268 | -104.1903
-12.5 | -1.3274 | 0.01214 | -0.0225 | -109.341
-12 | -1.3049 | 0.01141 | -0.0164 | -114.3646
-11.5 | -1.2657 | 0.01084 | -0.0128 | -116.762
-11 | -1.2169 | 0.01035 | -0.0108 | -117.5749
-10.5 | -1.1647 | 0.00992 | -0.0094 | -117.4093
-10 | -1.1107 | 0.00952 | -0.0083 | -116.6702
-9.5 | -1.056 | 0.00911 | -0.0074 | -115.9166
-9 | -0.9999 | 0.00873 | -0.0068 | -114.5361
-8.5 | -0.9422 | 0.00842 | -0.0065 | -111.9002
-8 | -0.8839 | 0.00812 | -0.0063 | -108.8547
-7.5 | -0.8255 | 0.0078 | -0.0062 | -105.8333
-7 | -0.7659 | 0.00756 | -0.0064 | -101.3095
-6.5 | -0.7062 | 0.00728 | -0.0066 | -97.0055
-6 | -0.646 | 0.00707 | -0.0069 | -91.372
-5.5 | -0.5857 | 0.00682 | -0.0073 | -85.8798
-5 | -0.5251 | 0.0066 | -0.0078 | -79.5606
-4.5 | -0.465 | 0.00632 | -0.0083 | -73.5759
-4 | -0.4046 | 0.00602 | -0.0088 | -67.2093
-3.5 | -0.3439 | 0.00578 | -0.0094 | -59.4983
-3 | -0.2832 | 0.00548 | -0.0101 | -51.6788
-2 | -0.162 | 0.00483 | -0.0116 | -33.5404
-1.5 | -0.1033 | 0.00416 | -0.0122 | -24.8317
-1 | -0.0414 | 0.00398 | -0.0131 | -10.402
-0.5 | 0.0214 | 0.00391 | -0.0142 | 5.4731
0 | 0.0842 | 0.00389 | -0.0152 | 21.6452
0.5 | 0.1473 | 0.00387 | -0.0163 | 38.062
1 | 0.2103 | 0.00393 | -0.0174 | 53.5115
1.5 | 0.2726 | 0.00403 | -0.0184 | 67.6427
2 | 0.3348 | 0.00418 | -0.0193 | 80.0957
2.5 | 0.394 | 0.00466 | -0.0199 | 84.5494
3 | 0.4512 | 0.00533 | -0.0202 | 84.6529
3.5 | 0.5101 | 0.00576 | -0.0207 | 88.559
4 | 0.5693 | 0.00611 | -0.0211 | 93.1751
4.5 | 0.6281 | 0.00648 | -0.0214 | 96.929
5 | 0.6868 | 0.00681 | -0.0217 | 100.8517
5.5 | 0.7441 | 0.00721 | -0.0217 | 103.2039
6 | 0.8017 | 0.00756 | -0.0217 | 106.045
6.5 | 0.8594 | 0.00786 | -0.0217 | 109.3384
7 | 0.9167 | 0.00817 | -0.0216 | 112.2032
7.5 | 0.9731 | 0.00849 | -0.0212 | 114.6172
8 | 1.0287 | 0.00881 | -0.0208 | 116.765
8.5 | 1.0825 | 0.00919 | -0.0199 | 117.7911
9 | 1.1355 | 0.00955 | -0.0189 | 118.9005
9.5 | 1.185 | 0.00999 | -0.0173 | 118.6186
10 | 1.231 | 0.01047 | -0.0151 | 117.574
10.5 | 1.2587 | 0.01097 | -0.0096 | 114.7402
11 | 1.287 | 0.01173 | -0.0049 | 109.7187
11.5 | 1.3176 | 0.01267 | -0.001 | 103.9937
12 | 1.3474 | 0.01382 | 0.0026 | 97.4964
12.5 | 1.3787 | 0.01504 | 0.0058 | 91.6689
13 | 1.4096 | 0.01641 | 0.0087 | 85.8988
13.5 | 1.4376 | 0.01801 | 0.0116 | 79.8223
14 | 1.4621 | 0.01992 | 0.0146 | 73.3986
14.5 | 1.4886 | 0.02183 | 0.0171 | 68.1906
15 | 1.5128 | 0.02399 | 0.0196 | 63.0596
15.5 | 1.5372 | 0.02627 | 0.0217 | 58.5154
16 | 1.559 | 0.02877 | 0.0239 | 54.1884
16.5 | 1.5894 | 0.0313 | 0.0243 | 50.7796
17 | 1.6199 | 0.03473 | 0.0233 | 46.6427
17.5 | 1.6542 | 0.03841 | 0.0215 | 43.0669
18 | 1.6862 | 0.04259 | 0.0191 | 39.5915
18.5 | 1.6999 | 0.04657 | 0.0201 | 36.502
19 | 1.7101 | 0.05068 | 0.0213 | 33.7431
19.5 | 1.7174 | 0.05504 | 0.0225 | 31.2028
20 | 1.697 | 0.05874 | 0.0287 | 28.89

## 143. Re 18M Mach 0.50 (1)
BIGFOIL.COM POLAR EXPORT
NACA64-118 a=0.5
NACA64-118 a=0.5 |  |  |  | Cl Max: | 1.167 | at alpha= | 20 | deg
JavaFoil+Calcfoil stall+Eppler ext transition |  |  |  | L/D Max: | 87.439 | at alpha= | 6.5 | deg
Re: | 18000000 |  |  | Cd Min: | 0.00481 | at alpha= | 0 | deg
Mach: | 0.5 |  |  | Cl=0 at alpha= | -0.65972 | deg
|  |  |  | @ Cl=0.1, Cd= | 0.0048107
|  |  |  | @ Cl=0.4, Cd= | 0.0059803
|  |  |  | @ Cl=0.6, Cd= | 0.0073389
alpha (deg) | Cl | Cd | Cm | Cl/Cd
-20 | -1.094 | 0.20497 | 0.011 | -5.339
-19.5 | -1.067 | 0.18672 | 0.01 | -5.712
-19 | -1.039 | 0.17765 | 0.01 | -5.846
-18.5 | -1.012 | 0.16873 | 0.01 | -5.996
-18 | -0.983 | 0.16391 | 0.009 | -5.997
-17.5 | -0.954 | 0.15663 | 0.008 | -6.088
-17 | -0.926 | 0.15121 | 0.008 | -6.124
-16.5 | -0.899 | 0.14068 | 0.007 | -6.39
-16 | -0.873 | 0.12324 | 0.007 | -7.087
-15.5 | -0.843 | 0.11943 | 0.006 | -7.062
-15 | -0.813 | 0.11637 | 0.006 | -6.987
-14.5 | -0.799 | 0.09439 | 0.006 | -8.462
-14 | -0.799 | 0.06948 | 0.007 | -11.492
-13.5 | -0.811 | 0.04274 | 0.007 | -18.973
-13 | -0.808 | 0.02804 | 0.007 | -28.83
-12.5 | -0.673 | 0.0882 | 0.003 | -7.633
-12 | -0.686 | 0.05401 | 0.004 | -12.701
-11.5 | -0.717 | 0.02359 | 0.004 | -30.395
-11 | -0.692 | 0.01976 | 0.004 | -35.022
-10.5 | -0.558 | 0.07136 | 0.001 | -7.819
-10 | -0.627 | 0.01868 | 0.002 | -33.55
-9.5 | -0.868 | 0.01594 | 0.001 | -54.488
-9 | -0.94 | 0.01416 | 0 | -66.398
-8.5 | -0.945 | 0.01295 | 0 | -72.945
-8 | -0.924 | 0.01181 | -0.001 | -78.271
-7.5 | -0.888 | 0.01091 | -0.002 | -81.433
-7 | -0.843 | 0.01024 | -0.003 | -82.286
-6.5 | -0.79 | 0.00971 | -0.004 | -81.378
-6 | -0.733 | 0.00918 | -0.005 | -79.805
-5.5 | -0.672 | 0.00878 | -0.006 | -76.547
-5 | -0.611 | 0.00837 | -0.006 | -72.905
-4.5 | -0.543 | 0.00796 | -0.007 | -68.183
-4 | -0.474 | 0.00759 | -0.008 | -62.42
-3.5 | -0.404 | 0.00695 | -0.009 | -58.135
-3 | -0.334 | 0.00666 | -0.01 | -50.114
-2.5 | -0.263 | 0.00615 | -0.011 | -42.706
-2 | -0.192 | 0.00582 | -0.012 | -32.969
-1.5 | -0.12 | 0.00554 | -0.013 | -21.725
-1 | -0.049 | 0.00537 | -0.014 | -9.078
-0.5 | 0.023 | 0.00522 | -0.014 | 4.402
0 | 0.095 | 0.00481 | -0.015 | 19.688
0.5 | 0.166 | 0.00482 | -0.016 | 34.49
1 | 0.238 | 0.00539 | -0.017 | 44.148
1.5 | 0.31 | 0.00561 | -0.018 | 55.181
2 | 0.381 | 0.00588 | -0.019 | 64.831
2.5 | 0.453 | 0.00626 | -0.02 | 72.398
3 | 0.525 | 0.00672 | -0.021 | 78.046
3.5 | 0.593 | 0.00727 | -0.022 | 81.492
4 | 0.657 | 0.0079 | -0.022 | 83.183
4.5 | 0.723 | 0.00837 | -0.023 | 86.348
5 | 0.786 | 0.00938 | -0.024 | 83.829
5.5 | 0.849 | 0.0099 | -0.025 | 85.702
6 | 0.908 | 0.01045 | -0.025 | 86.92
6.5 | 0.965 | 0.01103 | -0.026 | 87.439
7 | 1.017 | 0.01176 | -0.027 | 86.436
7.5 | 1.063 | 0.01256 | -0.028 | 84.603
8 | 1.101 | 0.01353 | -0.028 | 81.331
8.5 | 1.127 | 0.01462 | -0.029 | 77.103
9 | 1.136 | 0.01585 | -0.03 | 71.631
9.5 | 1.111 | 0.01736 | -0.031 | 64.003
10 | 0.968 | 0.01949 | -0.031 | 49.646
10.5 | 0.744 | 0.022 | -0.032 | 33.816
11 | 0.737 | 0.03733 | -0.03 | 19.742
11.5 | 0.807 | 0.02347 | -0.033 | 34.403
12 | 0.833 | 0.02733 | -0.034 | 30.497
12.5 | 0.849 | 0.035 | -0.034 | 24.272
13 | 0.795 | 0.0787 | -0.027 | 10.106
13.5 | 0.916 | 0.03575 | -0.035 | 25.61
14 | 0.938 | 0.04123 | -0.035 | 22.758
14.5 | 0.94 | 0.05811 | -0.034 | 16.184
15 | 0.885 | 0.11699 | -0.024 | 7.564
15.5 | 0.916 | 0.11975 | -0.025 | 7.65
16 | 0.945 | 0.13116 | -0.026 | 7.202
16.5 | 0.968 | 0.14656 | -0.025 | 6.607
17 | 0.997 | 0.15057 | -0.027 | 6.624
17.5 | 1.027 | 0.15483 | -0.028 | 6.634
18 | 1.055 | 0.16313 | -0.028 | 6.469
18.5 | 1.081 | 0.1784 | -0.028 | 6.057
19 | 1.109 | 0.18536 | -0.029 | 5.982
19.5 | 1.138 | 0.19929 | -0.03 | 5.709
20 | 1.167 | 0.20111 | -0.031 | 5.804

## 144. Re 18M Mach 0.50 (2)
BIGFOIL.COM POLAR EXPORT
NACA64-118 a=0.5
NACA64-118 a=0.5 |  |  |  | Cl Max: | 1.3325 | at alpha= | 12.5 | deg
XFOIL ncrit=9 |  |  |  | L/D Max: | 104.194 | at alpha= | 6.5 | deg
Re: | 18000000 |  |  | Cd Min: | 0.13967 | at alpha= | 17.5 | deg
Mach: | 0.5 |  |  | Cl=0 at alpha= | -0.69074 | deg
|  |  |  | @ Cl=0.1, Cd= | 0.0039496
|  |  |  | @ Cl=0.4, Cd= | 0.0042278
|  |  |  | @ Cl=0.6, Cd= | 0.006194
alpha (deg) | Cl | Cd | Cm | Cl/Cd
-16 | -0.9542 | 0.11021 | -0.0354 | -8.658
-15.5 | -0.9737 | 0.09782 | -0.044 | -9.954
-15 | -0.9959 | 0.08567 | -0.0521 | -11.6248
-14.5 | -1.0248 | 0.07361 | -0.0597 | -13.922
-14 | -1.0542 | 0.06269 | -0.0655 | -16.8161
-13.5 | -1.0843 | 0.05282 | -0.0694 | -20.5282
-12.5 | -1.1376 | 0.03655 | -0.071 | -31.1245
-12 | -1.1635 | 0.0298 | -0.0688 | -39.0436
-11.5 | -1.183 | 0.02419 | -0.0647 | -48.9045
-11 | -1.1911 | 0.01965 | -0.0593 | -60.6158
-10.5 | -1.1832 | 0.01621 | -0.0532 | -72.992
-10 | -1.1569 | 0.01391 | -0.0474 | -83.1704
-9.5 | -1.1213 | 0.01224 | -0.0418 | -91.6095
-9 | -1.0833 | 0.01103 | -0.0359 | -98.214
-8.5 | -1.0554 | 0.0101 | -0.0277 | -104.495
-8 | -1.0032 | 0.00954 | -0.0228 | -105.1572
-7.5 | -0.9408 | 0.00904 | -0.0197 | -104.0708
-7 | -0.8751 | 0.00861 | -0.0173 | -101.6376
-6.5 | -0.8084 | 0.00819 | -0.0155 | -98.7057
-6 | -0.7393 | 0.00785 | -0.0143 | -94.1783
-5.5 | -0.6703 | 0.00752 | -0.0134 | -89.1356
-5 | -0.6003 | 0.0072 | -0.0129 | -83.375
-4.5 | -0.5304 | 0.00692 | -0.0127 | -76.6474
-4 | -0.4615 | 0.00656 | -0.0125 | -70.3506
-3.5 | -0.3928 | 0.00617 | -0.0125 | -63.6629
-3 | -0.3236 | 0.00582 | -0.0127 | -55.6014
-2.5 | -0.2544 | 0.00541 | -0.0131 | -47.024
-2 | -0.1867 | 0.00484 | -0.0135 | -38.5744
0 | 0.0985 | 0.00395 | -0.0175 | 24.9367
0.5 | 0.1717 | 0.00393 | -0.0187 | 43.6896
1 | 0.2449 | 0.00399 | -0.0199 | 61.3784
1.5 | 0.3179 | 0.00403 | -0.0211 | 78.8834
2 | 0.3904 | 0.00418 | -0.0221 | 93.3971
2.5 | 0.4607 | 0.00453 | -0.0228 | 101.6998
3 | 0.5234 | 0.0054 | -0.0224 | 96.9259
3.5 | 0.5871 | 0.00608 | -0.0219 | 96.5625
4 | 0.6516 | 0.00665 | -0.0213 | 97.985
4.5 | 0.7168 | 0.00711 | -0.0206 | 100.8158
5 | 0.7783 | 0.00768 | -0.0192 | 101.3411
5.5 | 0.8386 | 0.00824 | -0.0173 | 101.7718
6 | 0.899 | 0.0087 | -0.0152 | 103.3333
6.5 | 0.9565 | 0.00918 | -0.0125 | 104.1939
7 | 0.9955 | 0.00968 | -0.0065 | 102.8409
7.5 | 1.0293 | 0.01061 | -0.0004 | 97.0123
8 | 1.0687 | 0.01171 | 0.0043 | 91.2639
8.5 | 1.1103 | 0.01299 | 0.0086 | 85.4734
9 | 1.148 | 0.01459 | 0.013 | 78.684
9.5 | 1.1864 | 0.01632 | 0.0172 | 72.6961
10 | 1.2238 | 0.01824 | 0.0214 | 67.0943
10.5 | 1.2574 | 0.02049 | 0.0256 | 61.3665
11 | 1.289 | 0.02295 | 0.0299 | 56.1656
11.5 | 1.3139 | 0.02597 | 0.0341 | 50.593
12 | 1.3305 | 0.02969 | 0.0383 | 44.8131
12.5 | 1.3325 | 0.03462 | 0.0421 | 38.4893
13 | 1.3177 | 0.04102 | 0.0447 | 32.1234
13.5 | 1.2947 | 0.04856 | 0.0459 | 26.6619
14 | 1.2676 | 0.05716 | 0.0454 | 22.1763
14.5 | 1.2392 | 0.06671 | 0.0431 | 18.5759
15 | 1.2092 | 0.07735 | 0.039 | 15.6328
15.5 | 1.179 | 0.08904 | 0.0331 | 13.2412
16 | 1.1526 | 0.10127 | 0.026 | 11.3815
17 | 1.1082 | 0.12664 | 0.0094 | 8.7508
17.5 | 1.0884 | 0.13967 | 0.0003 | 7.7927

## 145. Re 20M Mach 0.00 (1)
BIGFOIL.COM POLAR EXPORT
NACA64-118 a=0.5
NACA64-118 a=0.5 |  |  |  | Cl Max: | 1.453 | at alpha= | 16 | deg
JavaFoil+Calcfoil stall+Eppler ext transition |  |  |  | L/D Max: | 115.401 | at alpha= | 7 | deg
Re: | 20000000 |  |  | Cd Min: | 0.00501 | at alpha= | 0 | deg
Mach: | 0 |  |  | Cl=0 at alpha= | -0.66129 | deg
|  |  |  | @ Cl=0.1, Cd= | 0.0050129
|  |  |  | @ Cl=0.4, Cd= | 0.0058484
|  |  |  | @ Cl=0.6, Cd= | 0.0068384
alpha (deg) | Cl | Cd | Cm | Cl/Cd
-20 | -1.245 | 0.04726 | 0.014 | -26.351
-19.5 | -1.266 | 0.04273 | 0.013 | -29.635
-19 | -1.289 | 0.03677 | 0.013 | -35.064
-18.5 | -1.307 | 0.03286 | 0.012 | -39.766
-18 | -1.32 | 0.03014 | 0.012 | -43.785
-17.5 | -1.331 | 0.02732 | 0.011 | -48.705
-17 | -1.338 | 0.02518 | 0.011 | -53.128
-16.5 | -1.342 | 0.02334 | 0.01 | -57.496
-16 | -1.343 | 0.0214 | 0.01 | -62.748
-15.5 | -1.341 | 0.01973 | 0.009 | -67.935
-15 | -1.334 | 0.01838 | 0.008 | -72.601
-14.5 | -1.324 | 0.01717 | 0.008 | -77.089
-14 | -1.31 | 0.01608 | 0.007 | -81.495
-13.5 | -1.292 | 0.01496 | 0.007 | -86.335
-13 | -1.268 | 0.01409 | 0.006 | -89.971
-12.5 | -1.241 | 0.01328 | 0.005 | -93.42
-12 | -1.211 | 0.01252 | 0.005 | -96.684
-11.5 | -1.178 | 0.01192 | 0.004 | -98.813
-11 | -1.142 | 0.01126 | 0.003 | -101.437
-10.5 | -1.104 | 0.01069 | 0.003 | -103.214
-10 | -1.063 | 0.01018 | 0.002 | -104.363
-9.5 | -1.019 | 0.00973 | 0.001 | -104.726
-9 | -0.974 | 0.00857 | 0 | -113.577
-8.5 | -0.928 | 0.00888 | 0 | -104.533
-8 | -0.875 | 0.00859 | -0.001 | -101.961
-7.5 | -0.821 | 0.00832 | -0.002 | -98.76
-7 | -0.766 | 0.00801 | -0.003 | -95.558
-6.5 | -0.709 | 0.00777 | -0.003 | -91.297
-6 | -0.651 | 0.0075 | -0.004 | -86.885
-5.5 | -0.592 | 0.00727 | -0.005 | -81.519
-5 | -0.533 | 0.00703 | -0.006 | -75.77
-4.5 | -0.472 | 0.00683 | -0.006 | -69.163
-4 | -0.412 | 0.0064 | -0.007 | -64.334
-3.5 | -0.351 | 0.0062 | -0.008 | -56.554
-3 | -0.289 | 0.00605 | -0.009 | -47.799
-2.5 | -0.228 | 0.00571 | -0.009 | -39.883
-2 | -0.166 | 0.00556 | -0.01 | -29.914
-1.5 | -0.104 | 0.00534 | -0.011 | -19.534
-1 | -0.042 | 0.00516 | -0.012 | -8.177
-0.5 | 0.02 | 0.00506 | -0.013 | 3.936
0 | 0.082 | 0.00501 | -0.013 | 16.371
0.5 | 0.144 | 0.00502 | -0.014 | 28.699
1 | 0.206 | 0.00518 | -0.015 | 39.833
1.5 | 0.268 | 0.00533 | -0.016 | 50.354
2 | 0.33 | 0.00556 | -0.016 | 59.45
2.5 | 0.392 | 0.00582 | -0.017 | 67.429
3 | 0.454 | 0.00604 | -0.018 | 75.187
3.5 | 0.514 | 0.00632 | -0.019 | 81.314
4 | 0.575 | 0.00674 | -0.019 | 85.309
4.5 | 0.636 | 0.00698 | -0.02 | 91.076
5 | 0.696 | 0.00722 | -0.021 | 96.315
5.5 | 0.755 | 0.00788 | -0.022 | 95.783
6 | 0.813 | 0.00813 | -0.023 | 99.974
6.5 | 0.871 | 0.00859 | -0.023 | 101.386
7 | 0.922 | 0.00799 | -0.024 | 115.401
7.5 | 0.974 | 0.00916 | -0.025 | 106.411
8 | 1.025 | 0.00953 | -0.025 | 107.589
8.5 | 1.075 | 0.00999 | -0.026 | 107.579
9 | 1.122 | 0.01043 | -0.027 | 107.612
9.5 | 1.168 | 0.01092 | -0.027 | 106.939
10 | 1.21 | 0.01145 | -0.028 | 105.719
10.5 | 1.249 | 0.01206 | -0.029 | 103.617
11 | 1.285 | 0.01265 | -0.029 | 101.612
11.5 | 1.318 | 0.01334 | -0.03 | 98.828
12 | 1.347 | 0.01408 | -0.03 | 95.665
12.5 | 1.373 | 0.01487 | -0.031 | 92.369
13 | 1.396 | 0.01578 | -0.032 | 88.428
13.5 | 1.415 | 0.01658 | -0.032 | 85.337
14 | 1.43 | 0.01777 | -0.033 | 80.444
14.5 | 1.441 | 0.01897 | -0.033 | 75.956
15 | 1.448 | 0.02037 | -0.034 | 71.096
15.5 | 1.452 | 0.02201 | -0.034 | 65.958
16 | 1.453 | 0.02331 | -0.035 | 62.327
16.5 | 1.449 | 0.02519 | -0.035 | 57.54
17 | 1.443 | 0.02698 | -0.036 | 53.489
17.5 | 1.433 | 0.02939 | -0.036 | 48.759
18 | 1.421 | 0.03177 | -0.037 | 44.718
18.5 | 1.406 | 0.03425 | -0.037 | 41.042
19 | 1.384 | 0.03774 | -0.037 | 36.677
19.5 | 1.359 | 0.04132 | -0.038 | 32.897
20 | 1.333 | 0.04489 | -0.038 | 29.692

## 146. Re 20M Mach 0.00 (2)
BIGFOIL.COM POLAR EXPORT
NACA64-118 a=0.5
NACA64-118 a=0.5 |  |  |  | Cl Max: | 1.7742 | at alpha= | 20 | deg
XFOIL ncrit=9 |  |  |  | L/D Max: | 125.11 | at alpha= | 10.5 | deg
Re: | 20000000 |  |  | Cd Min: | 0.04201 | at alpha= | 20 | deg
Mach: | 0 |  |  | Cl=0 at alpha= | -0.67167 | deg
|  |  |  | @ Cl=0.1, Cd= | 0.0038496
|  |  |  | @ Cl=0.4, Cd= | 0.0050168
|  |  |  | @ Cl=0.6, Cd= | 0.0062477
alpha (deg) | Cl | Cd | Cm | Cl/Cd
-20 | -1.7032 | 0.03256 | -0.0385 | -52.3096
-19.5 | -1.6848 | 0.0298 | -0.038 | -56.5369
-19 | -1.6607 | 0.0274 | -0.038 | -60.6095
-18.5 | -1.6432 | 0.02512 | -0.0365 | -65.414
-18 | -1.6224 | 0.02306 | -0.035 | -70.3556
-17.5 | -1.6052 | 0.02089 | -0.0329 | -76.8406
-17 | -1.581 | 0.01923 | -0.0311 | -82.2153
-16.5 | -1.5602 | 0.01749 | -0.0286 | -89.2053
-16 | -1.5347 | 0.01612 | -0.0263 | -95.2047
-15.5 | -1.5081 | 0.01491 | -0.0237 | -101.1469
-15 | -1.4807 | 0.01385 | -0.0209 | -106.9097
-14.5 | -1.4525 | 0.01299 | -0.0178 | -111.8168
-14 | -1.4254 | 0.01226 | -0.0141 | -116.2643
-13.5 | -1.4036 | 0.01169 | -0.0087 | -120.0684
-13 | -1.3645 | 0.01118 | -0.0065 | -122.0483
-12.5 | -1.3208 | 0.01068 | -0.005 | -123.6704
-12 | -1.2738 | 0.01024 | -0.004 | -124.3945
-11.5 | -1.2244 | 0.00986 | -0.0034 | -124.1785
-11 | -1.1733 | 0.00951 | -0.003 | -123.3754
-10.5 | -1.1212 | 0.00918 | -0.0028 | -122.1351
-10 | -1.0688 | 0.0088 | -0.0026 | -121.4545
-9.5 | -1.0151 | 0.00849 | -0.0026 | -119.5642
-9 | -0.9603 | 0.00821 | -0.0028 | -116.9671
-8.5 | -0.9049 | 0.00796 | -0.0031 | -113.6809
-8 | -0.8493 | 0.00767 | -0.0034 | -110.7301
-7.5 | -0.7929 | 0.00743 | -0.0038 | -106.716
-7 | -0.736 | 0.00721 | -0.0043 | -102.0804
-6.5 | -0.6788 | 0.00697 | -0.0048 | -97.3888
-6 | -0.6212 | 0.00678 | -0.0054 | -91.6224
-5.5 | -0.5633 | 0.00657 | -0.006 | -85.7382
-5 | -0.5054 | 0.00636 | -0.0067 | -79.4654
-4.5 | -0.4475 | 0.0061 | -0.0073 | -73.3607
-4 | -0.3894 | 0.00584 | -0.008 | -66.6781
-3.5 | -0.3309 | 0.00563 | -0.0087 | -58.7744
-3 | -0.2725 | 0.00537 | -0.0095 | -50.7449
-2.5 | -0.2137 | 0.00513 | -0.0103 | -41.6569
-2 | -0.1552 | 0.00487 | -0.0111 | -31.8686
-1.5 | -0.0981 | 0.00431 | -0.0118 | -22.761
-1 | -0.0394 | 0.00404 | -0.0127 | -9.7525
-0.5 | 0.0206 | 0.00391 | -0.0136 | 5.2685
0 | 0.0806 | 0.00384 | -0.0147 | 20.9896
0.5 | 0.141 | 0.00387 | -0.0157 | 36.4341
1 | 0.2011 | 0.00392 | -0.0167 | 51.301
1.5 | 0.2607 | 0.00407 | -0.0176 | 64.0541
2 | 0.3197 | 0.0043 | -0.0185 | 74.3488
2.5 | 0.3764 | 0.00478 | -0.0191 | 78.7448
3 | 0.4322 | 0.00534 | -0.0196 | 80.9363
3.5 | 0.4897 | 0.00567 | -0.0202 | 86.3668
4 | 0.547 | 0.00596 | -0.0208 | 91.7785
4.5 | 0.6041 | 0.00627 | -0.0213 | 96.3477
5 | 0.6609 | 0.00656 | -0.0218 | 100.747
5.5 | 0.7165 | 0.00691 | -0.0221 | 103.6903
6 | 0.7724 | 0.00722 | -0.0225 | 106.9806
6.5 | 0.8283 | 0.00748 | -0.0228 | 110.7353
7 | 0.8838 | 0.00776 | -0.0231 | 113.8918
7.5 | 0.9386 | 0.00802 | -0.0233 | 117.0324
8 | 0.9932 | 0.00829 | -0.0235 | 119.807
8.5 | 1.0465 | 0.0086 | -0.0234 | 121.686
9 | 1.0992 | 0.0089 | -0.0233 | 123.5056
9.5 | 1.1509 | 0.00922 | -0.023 | 124.8265
10 | 1.2003 | 0.00961 | -0.0224 | 124.9011
10.5 | 1.2486 | 0.00998 | -0.0216 | 125.1102
11 | 1.2951 | 0.01037 | -0.0205 | 124.8891
11.5 | 1.3381 | 0.01081 | -0.0188 | 123.7835
12 | 1.3598 | 0.01136 | -0.0132 | 119.7007
12.5 | 1.3852 | 0.01209 | -0.009 | 114.574
13 | 1.4146 | 0.01289 | -0.0058 | 109.744
13.5 | 1.4445 | 0.01381 | -0.003 | 104.5981
14 | 1.4719 | 0.01494 | -0.0002 | 98.5207
14.5 | 1.4992 | 0.01618 | 0.0023 | 92.6576
15 | 1.5231 | 0.01769 | 0.0049 | 86.0995
15.5 | 1.5478 | 0.01926 | 0.0071 | 80.3634
16 | 1.5722 | 0.02091 | 0.0092 | 75.1889
16.5 | 1.5952 | 0.02266 | 0.0112 | 70.3972
17 | 1.6249 | 0.02441 | 0.0116 | 66.567
17.5 | 1.6582 | 0.02669 | 0.0107 | 62.1281
18 | 1.6945 | 0.02938 | 0.0086 | 57.6753
18.5 | 1.7278 | 0.03239 | 0.0064 | 53.3436
19 | 1.7465 | 0.03529 | 0.007 | 49.4899
19.5 | 1.7604 | 0.03864 | 0.0077 | 45.559
20 | 1.7742 | 0.04201 | 0.0083 | 42.2328

## 147. Re 20M Mach 0.10 (1)
BIGFOIL.COM POLAR EXPORT
NACA64-118 a=0.5
NACA64-118 a=0.5 |  |  |  | Cl Max: | 1.436 | at alpha= | 15.5 | deg
JavaFoil+Calcfoil stall+Eppler ext transition |  |  |  | L/D Max: | 107.101 | at alpha= | 8 | deg
Re: | 20000000 |  |  | Cd Min: | 0.005 | at alpha= | 0 | deg
Mach: | 0.1 |  |  | Cl=0 at alpha= | -0.66129 | deg
|  |  |  | @ Cl=0.1, Cd= | 0.0050086
|  |  |  | @ Cl=0.4, Cd= | 0.0058429
|  |  |  | @ Cl=0.6, Cd= | 0.0068518
alpha (deg) | Cl | Cd | Cm | Cl/Cd
-20 | -1.193 | 0.05126 | 0.014 | -23.273
-19.5 | -1.214 | 0.04806 | 0.013 | -25.267
-19 | -1.244 | 0.04019 | 0.013 | -30.954
-18.5 | -1.267 | 0.03545 | 0.012 | -35.728
-18 | -1.285 | 0.03173 | 0.012 | -40.509
-17.5 | -1.301 | 0.02849 | 0.011 | -45.661
-17 | -1.312 | 0.02618 | 0.011 | -50.113
-16.5 | -1.319 | 0.02419 | 0.01 | -54.538
-16 | -1.324 | 0.02209 | 0.01 | -59.953
-15.5 | -1.324 | 0.02053 | 0.009 | -64.506
-15 | -1.321 | 0.01889 | 0.008 | -69.933
-14.5 | -1.314 | 0.0176 | 0.008 | -74.667
-14 | -1.303 | 0.01643 | 0.007 | -79.295
-13.5 | -1.286 | 0.01529 | 0.007 | -84.118
-13 | -1.264 | 0.01437 | 0.006 | -87.971
-12.5 | -1.238 | 0.01353 | 0.005 | -91.531
-12 | -1.21 | 0.01273 | 0.005 | -95.046
-11.5 | -1.177 | 0.01211 | 0.004 | -97.229
-11 | -1.143 | 0.01142 | 0.003 | -100.109
-10.5 | -1.105 | 0.01088 | 0.003 | -101.596
-10 | -1.064 | 0.0103 | 0.002 | -103.37
-9.5 | -1.021 | 0.00983 | 0.001 | -103.941
-9 | -0.976 | 0.00873 | 0 | -111.828
-8.5 | -0.931 | 0.00899 | 0 | -103.567
-8 | -0.879 | 0.00861 | -0.001 | -102.133
-7.5 | -0.825 | 0.00833 | -0.002 | -99.009
-7 | -0.769 | 0.00804 | -0.003 | -95.68
-6.5 | -0.712 | 0.00777 | -0.003 | -91.663
-6 | -0.654 | 0.00759 | -0.004 | -86.159
-5.5 | -0.595 | 0.00734 | -0.005 | -81.055
-5 | -0.535 | 0.00709 | -0.006 | -75.467
-4.5 | -0.475 | 0.00684 | -0.006 | -69.437
-4 | -0.414 | 0.0064 | -0.007 | -64.691
-3.5 | -0.353 | 0.00626 | -0.008 | -56.303
-3 | -0.291 | 0.00606 | -0.009 | -48.023
-2.5 | -0.229 | 0.00577 | -0.009 | -39.714
-2 | -0.167 | 0.00556 | -0.01 | -30.076
-1.5 | -0.105 | 0.00536 | -0.011 | -19.558
-1 | -0.042 | 0.0052 | -0.012 | -8.16
-0.5 | 0.02 | 0.00504 | -0.013 | 3.966
0 | 0.082 | 0.005 | -0.013 | 16.493
0.5 | 0.145 | 0.00503 | -0.014 | 28.786
1 | 0.207 | 0.00517 | -0.015 | 40.103
1.5 | 0.27 | 0.00534 | -0.016 | 50.488
2 | 0.332 | 0.00555 | -0.016 | 59.837
2.5 | 0.394 | 0.00582 | -0.017 | 67.78
3 | 0.457 | 0.00606 | -0.018 | 75.344
3.5 | 0.517 | 0.00636 | -0.019 | 81.215
4 | 0.578 | 0.00674 | -0.02 | 85.73
4.5 | 0.639 | 0.00705 | -0.02 | 90.613
5 | 0.699 | 0.0073 | -0.021 | 95.758
5.5 | 0.759 | 0.00797 | -0.022 | 95.187
6 | 0.817 | 0.00825 | -0.023 | 99.03
6.5 | 0.875 | 0.00861 | -0.023 | 101.655
7 | 0.925 | 0.00888 | -0.024 | 104.222
7.5 | 0.978 | 0.00921 | -0.025 | 106.201
8 | 1.029 | 0.00961 | -0.025 | 107.101
8.5 | 1.078 | 0.01008 | -0.026 | 106.977
9 | 1.125 | 0.01054 | -0.027 | 106.778
9.5 | 1.171 | 0.01107 | -0.027 | 105.793
10 | 1.213 | 0.01163 | -0.028 | 104.326
10.5 | 1.251 | 0.01221 | -0.029 | 102.497
11 | 1.287 | 0.01282 | -0.029 | 100.363
11.5 | 1.318 | 0.01354 | -0.03 | 97.366
12 | 1.347 | 0.01424 | -0.031 | 94.559
12.5 | 1.371 | 0.01512 | -0.031 | 90.656
13 | 1.392 | 0.01608 | -0.032 | 86.544
13.5 | 1.409 | 0.01691 | -0.032 | 83.332
14 | 1.421 | 0.0182 | -0.033 | 78.094
14.5 | 1.43 | 0.0194 | -0.033 | 73.729
15 | 1.435 | 0.02087 | -0.034 | 68.739
15.5 | 1.436 | 0.02248 | -0.034 | 63.866
16 | 1.433 | 0.024 | -0.035 | 59.727
16.5 | 1.426 | 0.02597 | -0.035 | 54.92
17 | 1.416 | 0.02788 | -0.036 | 50.8
17.5 | 1.402 | 0.03048 | -0.036 | 46.008
18 | 1.386 | 0.03308 | -0.037 | 41.892
18.5 | 1.366 | 0.03577 | -0.037 | 38.2
19 | 1.341 | 0.03924 | -0.038 | 34.168
19.5 | 1.31 | 0.04373 | -0.038 | 29.954
20 | 1.279 | 0.04765 | -0.038 | 26.832

## 148. Re 20M Mach 0.10 (2)
BIGFOIL.COM POLAR EXPORT
NACA64-118 a=0.5
NACA64-118 a=0.5 |  |  |  | Cl Max: | 1.7709 | at alpha= | 20 | deg
XFOIL ncrit=9 |  |  |  | L/D Max: | 124.371 | at alpha= | 10.5 | deg
Re: | 20000000 |  |  | Cd Min: | 0.04451 | at alpha= | 20 | deg
Mach: | 0.1 |  |  | Cl=0 at alpha= | -0.67164 | deg
|  |  |  | @ Cl=0.1, Cd= | 0.0038462
|  |  |  | @ Cl=0.4, Cd= | 0.0049875
|  |  |  | @ Cl=0.6, Cd= | 0.0062387
alpha (deg) | Cl | Cd | Cm | Cl/Cd
-20 | -1.7027 | 0.03469 | -0.0409 | -49.0833
-19.5 | -1.6849 | 0.03167 | -0.0405 | -53.2018
-19 | -1.6603 | 0.02902 | -0.0409 | -57.2123
-18.5 | -1.6435 | 0.02652 | -0.0394 | -61.9721
-18 | -1.6218 | 0.02439 | -0.038 | -66.4945
-17.5 | -1.6035 | 0.02215 | -0.036 | -72.3928
-17 | -1.5804 | 0.02029 | -0.0342 | -77.8906
-16.5 | -1.5592 | 0.01845 | -0.0318 | -84.5095
-16 | -1.534 | 0.01693 | -0.0294 | -90.6084
-15.5 | -1.5085 | 0.01555 | -0.0268 | -97.0096
-15 | -1.4817 | 0.01435 | -0.0239 | -103.2544
-14.5 | -1.4534 | 0.01337 | -0.0209 | -108.7061
-14 | -1.4247 | 0.01256 | -0.0174 | -113.4315
-13.5 | -1.3997 | 0.01187 | -0.0129 | -117.9191
-13 | -1.3704 | 0.01138 | -0.0085 | -120.4218
-12.5 | -1.3277 | 0.01085 | -0.0067 | -122.3687
-12 | -1.2814 | 0.01037 | -0.0054 | -123.568
-11.5 | -1.2323 | 0.00997 | -0.0045 | -123.6008
-11 | -1.1811 | 0.0096 | -0.004 | -123.0312
-10.5 | -1.1285 | 0.00927 | -0.0036 | -121.7368
-10 | -1.0758 | 0.00889 | -0.0034 | -121.0124
-9.5 | -1.0219 | 0.00856 | -0.0032 | -119.3808
-9 | -0.9668 | 0.00826 | -0.0033 | -117.046
-8.5 | -0.9109 | 0.00801 | -0.0035 | -113.7203
-8 | -0.8549 | 0.00772 | -0.0038 | -110.7383
-7.5 | -0.7982 | 0.00747 | -0.0041 | -106.8541
-7 | -0.7408 | 0.00724 | -0.0046 | -102.3204
-6.5 | -0.6832 | 0.007 | -0.005 | -97.6
-6 | -0.6251 | 0.00681 | -0.0056 | -91.7915
-5.5 | -0.5669 | 0.00659 | -0.0062 | -86.0243
-5 | -0.5085 | 0.00639 | -0.0068 | -79.5775
-4 | -0.3918 | 0.00586 | -0.0081 | -66.8601
-3.5 | -0.333 | 0.00565 | -0.0088 | -58.9381
-3 | -0.2741 | 0.00538 | -0.0096 | -50.948
-2.5 | -0.215 | 0.00514 | -0.0104 | -41.8288
-2 | -0.1561 | 0.00487 | -0.0112 | -32.0534
-1.5 | -0.0987 | 0.00431 | -0.0119 | -22.9002
-1 | -0.0396 | 0.00404 | -0.0127 | -9.802
-0.5 | 0.0207 | 0.00391 | -0.0137 | 5.2941
0 | 0.0812 | 0.00384 | -0.0147 | 21.1458
0.5 | 0.142 | 0.00386 | -0.0158 | 36.7876
1 | 0.2025 | 0.00392 | -0.0168 | 51.6582
1.5 | 0.2624 | 0.00407 | -0.0177 | 64.4717
2 | 0.3219 | 0.00429 | -0.0186 | 75.035
2.5 | 0.379 | 0.00477 | -0.0192 | 79.4549
3 | 0.435 | 0.00535 | -0.0197 | 81.3084
3.5 | 0.4928 | 0.00569 | -0.0203 | 86.6081
4 | 0.5505 | 0.00598 | -0.0208 | 92.0569
4.5 | 0.6079 | 0.00628 | -0.0214 | 96.7994
5 | 0.665 | 0.00658 | -0.0218 | 101.0638
5.5 | 0.7209 | 0.00694 | -0.0221 | 103.8761
6 | 0.7772 | 0.00726 | -0.0224 | 107.0523
6.5 | 0.8334 | 0.00752 | -0.0227 | 110.8245
7 | 0.8892 | 0.0078 | -0.023 | 114
7.5 | 0.9444 | 0.00807 | -0.0231 | 117.026
8 | 0.9993 | 0.00834 | -0.0232 | 119.8201
8.5 | 1.0527 | 0.00867 | -0.023 | 121.4187
9 | 1.1057 | 0.00897 | -0.0228 | 123.2664
9.5 | 1.1574 | 0.00931 | -0.0224 | 124.3179
10 | 1.2067 | 0.00971 | -0.0216 | 124.2739
10.5 | 1.2549 | 0.01009 | -0.0206 | 124.3707
11 | 1.3007 | 0.0105 | -0.0192 | 123.8762
11.5 | 1.3377 | 0.01093 | -0.0162 | 122.3879
12 | 1.3572 | 0.01162 | -0.0103 | 116.7986
12.5 | 1.3851 | 0.0124 | -0.0066 | 111.7016
13 | 1.4153 | 0.01327 | -0.0035 | 106.6541
13.5 | 1.4451 | 0.01429 | -0.0007 | 101.1267
14 | 1.4717 | 0.01555 | 0.0021 | 94.6431
14.5 | 1.4986 | 0.0169 | 0.0047 | 88.6746
15 | 1.5233 | 0.01848 | 0.0072 | 82.4297
15.5 | 1.5474 | 0.02017 | 0.0095 | 76.7179
16 | 1.5719 | 0.02191 | 0.0116 | 71.7435
16.5 | 1.5944 | 0.0238 | 0.0136 | 66.9916
17 | 1.6249 | 0.02574 | 0.0138 | 63.1274
17.5 | 1.6573 | 0.02822 | 0.0129 | 58.7279
18 | 1.692 | 0.0312 | 0.0108 | 54.2308
18.5 | 1.7257 | 0.03445 | 0.0084 | 50.0929
19 | 1.7433 | 0.03755 | 0.0091 | 46.4261
19.5 | 1.757 | 0.04102 | 0.0098 | 42.8328
20 | 1.7709 | 0.04451 | 0.0104 | 39.7866

## 149. Re 20M Mach 0.25 (1)
BIGFOIL.COM POLAR EXPORT
NACA64-118 a=0.5
NACA64-118 a=0.5 |  |  |  | Cl Max: | 1.354 | at alpha= | 13.5 | deg
JavaFoil+Calcfoil stall+Eppler ext transition |  |  |  | L/D Max: | 103.303 | at alpha= | 7.5 | deg
Re: | 20000000 |  |  | Cd Min: | 0.00499 | at alpha= | 0 | deg
Mach: | 0.25 |  |  | Cl=0 at alpha= | -0.66154 | deg
|  |  |  | @ Cl=0.1, Cd= | 0.0050017
|  |  |  | @ Cl=0.4, Cd= | 0.0058581
|  |  |  | @ Cl=0.6, Cd= | 0.0069139
alpha (deg) | Cl | Cd | Cm | Cl/Cd
-19 | -0.813 | 0.12187 | 0.01 | -6.668
-18.5 | -0.887 | 0.09074 | 0.011 | -9.776
-18 | -0.971 | 0.05895 | 0.011 | -16.468
-17.5 | -1.031 | 0.04643 | 0.011 | -22.198
-17 | -1.083 | 0.03802 | 0.011 | -28.475
-16.5 | -1.129 | 0.03101 | 0.01 | -36.426
-16 | -1.163 | 0.02775 | 0.01 | -41.928
-15.5 | -1.192 | 0.02485 | 0.009 | -47.951
-15 | -1.213 | 0.02264 | 0.009 | -53.554
-14.5 | -1.227 | 0.02055 | 0.008 | -59.744
-14 | -1.235 | 0.01894 | 0.007 | -65.221
-13.5 | -1.234 | 0.01752 | 0.007 | -70.468
-13 | -1.226 | 0.01615 | 0.006 | -75.886
-12.5 | -1.211 | 0.01508 | 0.005 | -80.309
-12 | -1.192 | 0.01414 | 0.005 | -84.293
-11.5 | -1.169 | 0.01314 | 0.004 | -88.968
-11 | -1.14 | 0.01243 | 0.003 | -91.721
-10.5 | -1.108 | 0.01171 | 0.003 | -94.593
-10 | -1.072 | 0.01105 | 0.002 | -96.987
-9.5 | -1.032 | 0.01048 | 0.001 | -98.425
-9 | -0.988 | 0.00992 | 0 | -99.598
-8.5 | -0.942 | 0.00941 | 0 | -100.082
-8 | -0.895 | 0.00876 | -0.001 | -102.165
-7.5 | -0.844 | 0.00872 | -0.002 | -96.732
-7 | -0.788 | 0.00837 | -0.003 | -94.069
-6.5 | -0.73 | 0.00808 | -0.003 | -90.328
-6 | -0.671 | 0.00779 | -0.004 | -86.1
-5.5 | -0.611 | 0.00754 | -0.005 | -81.066
-5 | -0.55 | 0.00729 | -0.006 | -75.412
-4.5 | -0.488 | 0.007 | -0.007 | -69.612
-4 | -0.425 | 0.0065 | -0.007 | -65.394
-3.5 | -0.362 | 0.00634 | -0.008 | -57.148
-3 | -0.299 | 0.00616 | -0.009 | -48.515
-2.5 | -0.235 | 0.00583 | -0.01 | -40.349
-2 | -0.172 | 0.00562 | -0.011 | -30.571
-1.5 | -0.108 | 0.0054 | -0.011 | -19.922
-1 | -0.044 | 0.0052 | -0.012 | -8.38
-0.5 | 0.021 | 0.00505 | -0.013 | 4.071
0 | 0.085 | 0.00499 | -0.014 | 16.979
0.5 | 0.149 | 0.00504 | -0.015 | 29.554
1 | 0.213 | 0.00521 | -0.015 | 40.85
1.5 | 0.277 | 0.00536 | -0.016 | 51.711
2 | 0.341 | 0.0056 | -0.017 | 60.938
2.5 | 0.405 | 0.00588 | -0.018 | 68.952
3 | 0.469 | 0.00617 | -0.019 | 76.099
3.5 | 0.531 | 0.0065 | -0.019 | 81.722
4 | 0.594 | 0.00688 | -0.02 | 86.229
4.5 | 0.656 | 0.00723 | -0.021 | 90.707
5 | 0.718 | 0.00748 | -0.022 | 95.894
5.5 | 0.778 | 0.00821 | -0.022 | 94.839
6 | 0.835 | 0.00816 | -0.023 | 102.319
6.5 | 0.89 | 0.00892 | -0.024 | 99.8
7 | 0.944 | 0.00925 | -0.025 | 102.052
7.5 | 0.997 | 0.00965 | -0.025 | 103.303
8 | 1.048 | 0.01014 | -0.026 | 103.301
8.5 | 1.096 | 0.01064 | -0.027 | 103.026
9 | 1.142 | 0.01123 | -0.027 | 101.746
9.5 | 1.185 | 0.01182 | -0.028 | 100.319
10 | 1.225 | 0.01245 | -0.029 | 98.396
10.5 | 1.259 | 0.0132 | -0.029 | 95.353
11 | 1.288 | 0.01397 | -0.03 | 92.223
11.5 | 1.312 | 0.01481 | -0.031 | 88.629
12 | 1.331 | 0.01577 | -0.031 | 84.448
12.5 | 1.345 | 0.01672 | -0.032 | 80.461
13 | 1.353 | 0.01779 | -0.032 | 76.069
13.5 | 1.354 | 0.01927 | -0.033 | 70.279
14 | 1.349 | 0.02095 | -0.034 | 64.36
14.5 | 1.337 | 0.02283 | -0.034 | 58.555
15 | 1.319 | 0.02469 | -0.035 | 53.428
15.5 | 1.294 | 0.02687 | -0.035 | 48.168
16 | 1.263 | 0.02953 | -0.035 | 42.777
16.5 | 1.226 | 0.03234 | -0.036 | 37.916
17 | 1.183 | 0.03577 | -0.036 | 33.076
17.5 | 1.133 | 0.04075 | -0.037 | 27.798
18 | 1.078 | 0.04593 | -0.037 | 23.474
18.5 | 1.015 | 0.05473 | -0.037 | 18.555

## 150. Re 20M Mach 0.25 (2)
BIGFOIL.COM POLAR EXPORT
NACA64-118 a=0.5
NACA64-118 a=0.5 |  |  |  | Cl Max: | 1.7399 | at alpha= | 20 | deg
XFOIL ncrit=9 |  |  |  | L/D Max: | 121.181 | at alpha= | 9 | deg
Re: | 20000000 |  |  | Cd Min: | 0.05862 | at alpha= | 20 | deg
Mach: | 0.25 |  |  | Cl=0 at alpha= | -0.67305 | deg
|  |  |  | @ Cl=0.1, Cd= | 0.003845
|  |  |  | @ Cl=0.4, Cd= | 0.0048438
|  |  |  | @ Cl=0.6, Cd= | 0.0062449
alpha (deg) | Cl | Cd | Cm | Cl/Cd
-20 | -1.6917 | 0.04924 | -0.0502 | -34.3562
-19.5 | -1.677 | 0.04392 | -0.0523 | -38.1831
-19 | -1.65 | 0.0397 | -0.0544 | -41.5617
-18.5 | -1.6362 | 0.03605 | -0.0534 | -45.387
-18 | -1.6188 | 0.03269 | -0.0523 | -49.5197
-17.5 | -1.6024 | 0.02943 | -0.0508 | -54.4478
-17 | -1.5795 | 0.02681 | -0.0491 | -58.9146
-16.5 | -1.5578 | 0.02429 | -0.047 | -64.1334
-16 | -1.5335 | 0.02205 | -0.0448 | -69.5465
-15.5 | -1.5088 | 0.01998 | -0.0422 | -75.5155
-15 | -1.4834 | 0.01806 | -0.0394 | -82.1373
-14.5 | -1.4582 | 0.01631 | -0.0362 | -89.4053
-14 | -1.4295 | 0.01488 | -0.0329 | -96.0685
-13.5 | -1.3989 | 0.01368 | -0.0294 | -102.2588
-13 | -1.3678 | 0.01267 | -0.0256 | -107.9558
-12.5 | -1.3379 | 0.01186 | -0.0211 | -112.8078
-12 | -1.3145 | 0.01124 | -0.0149 | -116.9484
-11.5 | -1.2705 | 0.01067 | -0.0121 | -119.0722
-11 | -1.2212 | 0.01016 | -0.0102 | -120.1969
-10.5 | -1.1685 | 0.00974 | -0.0089 | -119.9692
-10 | -1.1138 | 0.00935 | -0.0079 | -119.123
-9.5 | -1.0584 | 0.00897 | -0.0071 | -117.9933
-9 | -1.0022 | 0.00859 | -0.0065 | -116.6705
-8.5 | -0.9443 | 0.00828 | -0.0062 | -114.0459
-8 | -0.8856 | 0.00799 | -0.0061 | -110.8385
-7.5 | -0.827 | 0.00769 | -0.006 | -107.5423
-7 | -0.7673 | 0.00743 | -0.0062 | -103.2705
-6.5 | -0.7074 | 0.00719 | -0.0064 | -98.3866
-6 | -0.6471 | 0.00695 | -0.0068 | -93.1079
-5.5 | -0.5866 | 0.00672 | -0.0072 | -87.2917
-5 | -0.526 | 0.00651 | -0.0077 | -80.7988
-4.5 | -0.4654 | 0.00625 | -0.0082 | -74.464
-4 | -0.4051 | 0.00595 | -0.0087 | -68.084
-3.5 | -0.3442 | 0.00572 | -0.0094 | -60.1748
-3 | -0.2832 | 0.00544 | -0.0101 | -52.0588
-2.5 | -0.2222 | 0.00519 | -0.0108 | -42.8131
-2 | -0.1615 | 0.00485 | -0.0116 | -33.299
-1.5 | -0.1023 | 0.00427 | -0.0123 | -23.9578
-1 | -0.041 | 0.00402 | -0.0132 | -10.199
-0.5 | 0.0217 | 0.00391 | -0.0142 | 5.5499
0 | 0.0842 | 0.00384 | -0.0152 | 21.9271
0.5 | 0.1473 | 0.00386 | -0.0163 | 38.1606
1 | 0.2102 | 0.0039 | -0.0174 | 53.8974
1.5 | 0.2724 | 0.00403 | -0.0183 | 67.5931
2 | 0.3338 | 0.00428 | -0.0192 | 77.9907
2.5 | 0.3929 | 0.00477 | -0.0198 | 82.369
3 | 0.4506 | 0.00537 | -0.0202 | 83.9106
3.5 | 0.5101 | 0.00575 | -0.0207 | 88.713
4 | 0.5695 | 0.00608 | -0.0211 | 93.6678
4.5 | 0.6287 | 0.0064 | -0.0215 | 98.2344
5 | 0.6875 | 0.00675 | -0.0218 | 101.8519
5.5 | 0.7449 | 0.00714 | -0.0218 | 104.3277
6 | 0.803 | 0.00747 | -0.0219 | 107.4967
6.5 | 0.8609 | 0.00776 | -0.0219 | 110.9407
7 | 0.9185 | 0.00805 | -0.0218 | 114.0994
7.5 | 0.9755 | 0.00835 | -0.0216 | 116.8263
8 | 1.0312 | 0.00869 | -0.0211 | 118.6651
8.5 | 1.0858 | 0.00903 | -0.0204 | 120.2436
9 | 1.1391 | 0.0094 | -0.0194 | 121.1809
9.5 | 1.1891 | 0.00984 | -0.0179 | 120.8435
10 | 1.237 | 0.01027 | -0.016 | 120.4479
10.5 | 1.2699 | 0.01073 | -0.0113 | 118.3504
11 | 1.2952 | 0.01149 | -0.0059 | 112.7241
11.5 | 1.3251 | 0.01239 | -0.0018 | 106.9492
12 | 1.3563 | 0.01344 | 0.0017 | 100.9152
12.5 | 1.3882 | 0.0146 | 0.0049 | 95.0822
13 | 1.4177 | 0.01599 | 0.008 | 88.6617
13.5 | 1.4468 | 0.01752 | 0.0109 | 82.5799
14 | 1.4706 | 0.01945 | 0.014 | 75.6093
14.5 | 1.4981 | 0.02128 | 0.0166 | 70.3994
15 | 1.5248 | 0.02324 | 0.019 | 65.611
15.5 | 1.5495 | 0.02545 | 0.0212 | 60.8841
16 | 1.5698 | 0.02807 | 0.0234 | 55.9245
16.5 | 1.5924 | 0.03063 | 0.0253 | 51.9882
17.5 | 1.6508 | 0.03736 | 0.0239 | 44.1863
18 | 1.6823 | 0.04138 | 0.0219 | 40.6549
18.5 | 1.717 | 0.04556 | 0.0192 | 37.6866
19 | 1.7284 | 0.04964 | 0.0203 | 34.8187
19.5 | 1.7374 | 0.05405 | 0.0212 | 32.1443
20 | 1.7399 | 0.05862 | 0.0227 | 29.681

## 151. Re 20M Mach 0.50 (1)
BIGFOIL.COM POLAR EXPORT
NACA64-118 a=0.5
NACA64-118 a=0.5 |  |  |  | Cl Max: | 1.167 | at alpha= | 20 | deg
JavaFoil+Calcfoil stall+Eppler ext transition |  |  |  | L/D Max: | 88.958 | at alpha= | 6.5 | deg
Re: | 20000000 |  |  | Cd Min: | 0.00508 | at alpha= | 0 | deg
Mach: | 0.5 |  |  | Cl=0 at alpha= | -0.65972 | deg
|  |  |  | @ Cl=0.1, Cd= | 0.005092
|  |  |  | @ Cl=0.4, Cd= | 0.0060408
|  |  |  | @ Cl=0.6, Cd= | 0.0073769
alpha (deg) | Cl | Cd | Cm | Cl/Cd
-20 | -1.095 | 0.20534 | 0.011 | -5.332
-19.5 | -1.066 | 0.19038 | 0.01 | -5.602
-19 | -1.038 | 0.18731 | 0.01 | -5.539
-18.5 | -1.012 | 0.17143 | 0.01 | -5.905
-18 | -0.983 | 0.1687 | 0.009 | -5.826
-17.5 | -0.954 | 0.16291 | 0.008 | -5.854
-17 | -0.925 | 0.15333 | 0.008 | -6.036
-16.5 | -0.898 | 0.14298 | 0.007 | -6.283
-16 | -0.872 | 0.12772 | 0.007 | -6.829
-15.5 | -0.843 | 0.1226 | 0.006 | -6.875
-15 | -0.813 | 0.12095 | 0.006 | -6.719
-14.5 | -0.79 | 0.10429 | 0.006 | -7.579
-14 | -0.761 | 0.09864 | 0.005 | -7.718
-13.5 | -0.732 | 0.09372 | 0.005 | -7.813
-13 | -0.792 | 0.03489 | 0.006 | -22.698
-12.5 | -0.674 | 0.08709 | 0.004 | -7.735
-12 | -0.713 | 0.04013 | 0.005 | -17.756
-11.5 | -0.718 | 0.02311 | 0.004 | -31.062
-11 | -0.693 | 0.0193 | 0.004 | -35.912
-10.5 | -0.558 | 0.07109 | 0.002 | -7.855
-10 | -0.628 | 0.01822 | 0.002 | -34.439
-9.5 | -0.869 | 0.01565 | 0.001 | -55.558
-9 | -0.941 | 0.01391 | 0 | -67.664
-8.5 | -0.946 | 0.01268 | 0 | -74.629
-8 | -0.925 | 0.01159 | -0.001 | -79.843
-7.5 | -0.889 | 0.01072 | -0.002 | -82.972
-7 | -0.843 | 0.01007 | -0.003 | -83.755
-6.5 | -0.791 | 0.00951 | -0.004 | -83.133
-6 | -0.734 | 0.00906 | -0.005 | -81.002
-5.5 | -0.673 | 0.00803 | -0.006 | -83.749
-5 | -0.611 | 0.00823 | -0.006 | -74.162
-4.5 | -0.543 | 0.00788 | -0.007 | -68.872
-4 | -0.474 | 0.00745 | -0.008 | -63.612
-3.5 | -0.404 | 0.00687 | -0.009 | -58.791
-3 | -0.334 | 0.00657 | -0.01 | -50.792
-2.5 | -0.263 | 0.00619 | -0.011 | -42.441
-2 | -0.192 | 0.00588 | -0.012 | -32.676
-1.5 | -0.12 | 0.00559 | -0.013 | -21.548
-1 | -0.049 | 0.00541 | -0.014 | -8.998
-0.5 | 0.023 | 0.00525 | -0.014 | 4.376
0 | 0.095 | 0.00508 | -0.015 | 18.624
0.5 | 0.166 | 0.00525 | -0.016 | 31.684
1 | 0.238 | 0.00545 | -0.017 | 43.709
1.5 | 0.31 | 0.00568 | -0.018 | 54.561
2 | 0.381 | 0.00593 | -0.019 | 64.26
2.5 | 0.453 | 0.00635 | -0.02 | 71.323
3 | 0.525 | 0.00677 | -0.021 | 77.514
3.5 | 0.593 | 0.00732 | -0.022 | 80.912
4 | 0.657 | 0.00784 | -0.022 | 83.791
4.5 | 0.723 | 0.00826 | -0.023 | 87.592
5 | 0.787 | 0.00922 | -0.024 | 85.37
5.5 | 0.849 | 0.00973 | -0.025 | 87.33
6 | 0.909 | 0.01026 | -0.025 | 88.572
6.5 | 0.966 | 0.01086 | -0.026 | 88.958
7 | 1.018 | 0.01156 | -0.027 | 88.018
7.5 | 1.064 | 0.01235 | -0.028 | 86.164
8 | 1.102 | 0.01326 | -0.029 | 83.132
8.5 | 1.128 | 0.01432 | -0.029 | 78.798
9 | 1.137 | 0.01558 | -0.03 | 72.951
9.5 | 1.112 | 0.01701 | -0.031 | 65.391
10 | 0.969 | 0.01909 | -0.031 | 50.751
10.5 | 0.745 | 0.02152 | -0.032 | 34.602
11 | 0.749 | 0.03227 | -0.031 | 23.217
11.5 | 0.808 | 0.02294 | -0.033 | 35.239
12 | 0.834 | 0.02663 | -0.034 | 31.338
12.5 | 0.852 | 0.03359 | -0.034 | 25.369
13 | 0.818 | 0.06587 | -0.029 | 12.416
13.5 | 0.878 | 0.05343 | -0.033 | 16.426
14 | 0.881 | 0.07027 | -0.031 | 12.532
14.5 | 0.87 | 0.10033 | -0.026 | 8.674
15 | 0.884 | 0.11869 | -0.023 | 7.449
15.5 | 0.915 | 0.12278 | -0.025 | 7.454
16 | 0.944 | 0.1343 | -0.026 | 7.028
16.5 | 0.968 | 0.15301 | -0.025 | 6.323
17 | 0.996 | 0.16042 | -0.026 | 6.208
17.5 | 1.026 | 0.16307 | -0.027 | 6.29
18 | 1.055 | 0.16472 | -0.028 | 6.405
18.5 | 1.081 | 0.17994 | -0.028 | 6.005
19 | 1.108 | 0.19205 | -0.029 | 5.771
19.5 | 1.137 | 0.20068 | -0.03 | 5.667
20 | 1.167 | 0.20724 | -0.031 | 5.63

## 152. Re 20M Mach 0.50 (2)
BIGFOIL.COM POLAR EXPORT
NACA64-118 a=0.5
NACA64-118 a=0.5 |  |  |  | Cl Max: | 1.3267 | at alpha= | 13 | deg
XFOIL ncrit=9 |  |  |  | L/D Max: | 106.596 | at alpha= | 6.5 | deg
Re: | 20000000 |  |  | Cd Min: | 0.15158 | at alpha= | 18 | deg
Mach: | 0.5 |  |  | Cl=0 at alpha= | -0.69271 | deg
|  |  |  | @ Cl=0.1, Cd= | 0.0038898
|  |  |  | @ Cl=0.4, Cd= | 0.0042812
|  |  |  | @ Cl=0.6, Cd= | 0.0061753
alpha (deg) | Cl | Cd | Cm | Cl/Cd
-16 | -0.9605 | 0.10935 | -0.0363 | -8.7837
-15.5 | -0.9799 | 0.097 | -0.0448 | -10.1021
-15 | -1.0014 | 0.08501 | -0.0528 | -11.7798
-14.5 | -1.0302 | 0.07302 | -0.0602 | -14.1085
-14 | -1.0602 | 0.06209 | -0.066 | -17.0752
-13.5 | -1.0934 | 0.05204 | -0.0699 | -21.0108
-13 | -1.1203 | 0.04349 | -0.0716 | -25.7599
-12.5 | -1.1469 | 0.03592 | -0.0713 | -31.9293
-12 | -1.1736 | 0.02918 | -0.0689 | -40.2193
-11.5 | -1.1942 | 0.02358 | -0.0646 | -50.6446
-11 | -1.203 | 0.01904 | -0.059 | -63.1828
-10.5 | -1.1954 | 0.01567 | -0.0527 | -76.2859
-10 | -1.1681 | 0.01345 | -0.0467 | -86.8476
-9.5 | -1.1323 | 0.01187 | -0.0409 | -95.3917
-9 | -1.095 | 0.0107 | -0.0346 | -102.3364
-8.5 | -1.0657 | 0.00994 | -0.0263 | -107.2133
-8 | -1.0086 | 0.00936 | -0.0221 | -107.7564
-7.5 | -0.9452 | 0.00887 | -0.0191 | -106.5614
-7 | -0.8784 | 0.00847 | -0.0169 | -103.7072
-6.5 | -0.8111 | 0.00805 | -0.0152 | -100.7578
-6 | -0.7417 | 0.00772 | -0.014 | -96.0751
-5.5 | -0.6722 | 0.00739 | -0.0132 | -90.9608
-5 | -0.6018 | 0.0071 | -0.0127 | -84.7606
-4.5 | -0.5318 | 0.00682 | -0.0125 | -77.9765
-4 | -0.4622 | 0.00648 | -0.0124 | -71.3272
-3.5 | -0.3934 | 0.0061 | -0.0124 | -64.4918
-3 | -0.3239 | 0.00576 | -0.0127 | -56.2326
-2.5 | -0.2541 | 0.0054 | -0.0132 | -47.0556
-2 | -0.1857 | 0.00491 | -0.0136 | -37.8208
0 | 0.0984 | 0.00389 | -0.0175 | 25.2956
0.5 | 0.1719 | 0.00388 | -0.0187 | 44.3041
1 | 0.245 | 0.00393 | -0.0199 | 62.341
1.5 | 0.3179 | 0.00401 | -0.0211 | 79.2768
2 | 0.3899 | 0.00418 | -0.022 | 93.2775
3 | 0.5217 | 0.0055 | -0.0222 | 94.8545
3.5 | 0.5868 | 0.00607 | -0.0219 | 96.6722
4 | 0.652 | 0.00659 | -0.0214 | 98.9378
4.5 | 0.7179 | 0.00704 | -0.0208 | 101.9744
5 | 0.7793 | 0.00762 | -0.0193 | 102.2703
5.5 | 0.841 | 0.00812 | -0.0176 | 103.5714
6 | 0.9031 | 0.00855 | -0.0158 | 105.6257
6.5 | 0.9615 | 0.00902 | -0.0132 | 106.5965
7 | 1.0078 | 0.00948 | -0.0083 | 106.308
7.5 | 1.0375 | 0.01035 | -0.0013 | 100.2415
8 | 1.0782 | 0.01138 | 0.0034 | 94.7452
8.5 | 1.1191 | 0.01263 | 0.0079 | 88.6065
9 | 1.1567 | 0.0142 | 0.0124 | 81.4577
9.5 | 1.1974 | 0.01582 | 0.0166 | 75.689
10 | 1.234 | 0.01775 | 0.0208 | 69.5211
10.5 | 1.2691 | 0.01989 | 0.0252 | 63.8059
11 | 1.3 | 0.02239 | 0.0295 | 58.0616
11.5 | 1.3261 | 0.0253 | 0.0339 | 52.415
13 | 1.3267 | 0.0404 | 0.0449 | 32.8391
13.5 | 1.3032 | 0.04793 | 0.0462 | 27.1897
14 | 1.2757 | 0.05648 | 0.0458 | 22.5868
14.5 | 1.2472 | 0.06597 | 0.0436 | 18.9056
15 | 1.217 | 0.07657 | 0.0396 | 15.894
15.5 | 1.187 | 0.08816 | 0.0339 | 13.4642
16 | 1.1602 | 0.10035 | 0.0268 | 11.5615
16.5 | 1.1367 | 0.1129 | 0.0189 | 10.0682
17 | 1.1131 | 0.12598 | 0.01 | 8.8355
17.5 | 1.0935 | 0.13898 | 0.001 | 7.868
18 | 1.0778 | 0.15158 | -0.0079 | 7.1104