## index
index | Re | Mach | Datasource
1 | 50000 | 0 | JavaFoil+Calcfoil stall+Eppler ext transition
2 | 50000 | 0 | XFOIL ncrit=9
3 | 50000 | 0.1 | JavaFoil+Calcfoil stall+Eppler ext transition
4 | 50000 | 0.1 | XFOIL ncrit=9
5 | 50000 | 0.25 | JavaFoil+Calcfoil stall+Eppler ext transition
6 | 50000 | 0.25 | XFOIL ncrit=9
7 | 50000 | 0.5 | JavaFoil+Calcfoil stall+Eppler ext transition
8 | 50000 | 0.5 | XFOIL ncrit=9
9 | 100000 | 0 | JavaFoil+Calcfoil stall+Eppler ext transition
10 | 100000 | 0 | XFOIL ncrit=9
11 | 100000 | 0.1 | JavaFoil+Calcfoil stall+Eppler ext transition
12 | 100000 | 0.1 | XFOIL ncrit=9
13 | 100000 | 0.25 | JavaFoil+Calcfoil stall+Eppler ext transition
14 | 100000 | 0.25 | XFOIL ncrit=9
15 | 100000 | 0.5 | JavaFoil+Calcfoil stall+Eppler ext transition
16 | 100000 | 0.5 | XFOIL ncrit=9
17 | 250000 | 0 | JavaFoil+Calcfoil stall+Eppler ext transition
18 | 250000 | 0 | XFOIL ncrit=9
19 | 250000 | 0.1 | JavaFoil+Calcfoil stall+Eppler ext transition
20 | 250000 | 0.1 | XFOIL ncrit=9
21 | 250000 | 0.25 | JavaFoil+Calcfoil stall+Eppler ext transition
22 | 250000 | 0.25 | XFOIL ncrit=9
23 | 250000 | 0.5 | JavaFoil+Calcfoil stall+Eppler ext transition
24 | 250000 | 0.5 | XFOIL ncrit=9
25 | 500000 | 0 | JavaFoil+Calcfoil stall+Eppler ext transition
26 | 500000 | 0 | XFOIL ncrit=9
27 | 500000 | 0.1 | JavaFoil+Calcfoil stall+Eppler ext transition
28 | 500000 | 0.1 | XFOIL ncrit=9
29 | 500000 | 0.25 | JavaFoil+Calcfoil stall+Eppler ext transition
30 | 500000 | 0.25 | XFOIL ncrit=9
31 | 500000 | 0.5 | JavaFoil+Calcfoil stall+Eppler ext transition
32 | 500000 | 0.5 | XFOIL ncrit=9
33 | 750000 | 0 | JavaFoil+Calcfoil stall+Eppler ext transition
34 | 750000 | 0 | XFOIL ncrit=9
35 | 750000 | 0.1 | JavaFoil+Calcfoil stall+Eppler ext transition
36 | 750000 | 0.1 | XFOIL ncrit=9
37 | 750000 | 0.25 | JavaFoil+Calcfoil stall+Eppler ext transition
38 | 750000 | 0.25 | XFOIL ncrit=9
39 | 750000 | 0.5 | JavaFoil+Calcfoil stall+Eppler ext transition
40 | 750000 | 0.5 | XFOIL ncrit=9
41 | 1000000 | 0 | JavaFoil+Calcfoil stall+Eppler ext transition
42 | 1000000 | 0 | XFOIL ncrit=9
43 | 1000000 | 0.1 | JavaFoil+Calcfoil stall+Eppler ext transition
44 | 1000000 | 0.1 | XFOIL ncrit=9
45 | 1000000 | 0.25 | JavaFoil+Calcfoil stall+Eppler ext transition
46 | 1000000 | 0.25 | XFOIL ncrit=9
47 | 1000000 | 0.5 | JavaFoil+Calcfoil stall+Eppler ext transition
48 | 1000000 | 0.5 | XFOIL ncrit=9
49 | 2000000 | 0 | JavaFoil+Calcfoil stall+Eppler ext transition
50 | 2000000 | 0 | XFOIL ncrit=9
51 | 2000000 | 0.1 | JavaFoil+Calcfoil stall+Eppler ext transition
52 | 2000000 | 0.1 | XFOIL ncrit=9
53 | 2000000 | 0.25 | JavaFoil+Calcfoil stall+Eppler ext transition
54 | 2000000 | 0.25 | XFOIL ncrit=9
55 | 2000000 | 0.5 | JavaFoil+Calcfoil stall+Eppler ext transition
56 | 2000000 | 0.5 | XFOIL ncrit=9
57 | 3000000 | 0 | JavaFoil+Calcfoil stall+Eppler ext transition
58 | 3000000 | 0 | XFOIL ncrit=9
59 | 3000000 | 0.1 | JavaFoil+Calcfoil stall+Eppler ext transition
60 | 3000000 | 0.1 | XFOIL ncrit=9
61 | 3000000 | 0.25 | JavaFoil+Calcfoil stall+Eppler ext transition
62 | 3000000 | 0.25 | XFOIL ncrit=9
63 | 3000000 | 0.5 | JavaFoil+Calcfoil stall+Eppler ext transition
64 | 3000000 | 0.5 | XFOIL ncrit=9
65 | 4000000 | 0 | JavaFoil+Calcfoil stall+Eppler ext transition
66 | 4000000 | 0 | XFOIL ncrit=9
67 | 4000000 | 0.1 | JavaFoil+Calcfoil stall+Eppler ext transition
68 | 4000000 | 0.1 | XFOIL ncrit=9
69 | 4000000 | 0.25 | JavaFoil+Calcfoil stall+Eppler ext transition
70 | 4000000 | 0.25 | XFOIL ncrit=9
71 | 4000000 | 0.5 | JavaFoil+Calcfoil stall+Eppler ext transition
72 | 4000000 | 0.5 | XFOIL ncrit=9
73 | 5000000 | 0 | JavaFoil+Calcfoil stall+Eppler ext transition
74 | 5000000 | 0 | XFOIL ncrit=9
75 | 5000000 | 0.1 | JavaFoil+Calcfoil stall+Eppler ext transition
76 | 5000000 | 0.1 | XFOIL ncrit=9
77 | 5000000 | 0.25 | JavaFoil+Calcfoil stall+Eppler ext transition
78 | 5000000 | 0.25 | XFOIL ncrit=9
79 | 5000000 | 0.5 | JavaFoil+Calcfoil stall+Eppler ext transition
80 | 5000000 | 0.5 | XFOIL ncrit=9
81 | 6000000 | 0 | JavaFoil+Calcfoil stall+Eppler ext transition
82 | 6000000 | 0 | XFOIL ncrit=9
83 | 6000000 | 0.1 | JavaFoil+Calcfoil stall+Eppler ext transition
84 | 6000000 | 0.1 | XFOIL ncrit=9
85 | 6000000 | 0.25 | JavaFoil+Calcfoil stall+Eppler ext transition
86 | 6000000 | 0.25 | XFOIL ncrit=9
87 | 6000000 | 0.5 | JavaFoil+Calcfoil stall+Eppler ext transition
88 | 6000000 | 0.5 | XFOIL ncrit=9
89 | 7000000 | 0 | JavaFoil+Calcfoil stall+Eppler ext transition
90 | 7000000 | 0 | XFOIL ncrit=9
91 | 7000000 | 0.1 | JavaFoil+Calcfoil stall+Eppler ext transition
92 | 7000000 | 0.1 | XFOIL ncrit=9
93 | 7000000 | 0.25 | JavaFoil+Calcfoil stall+Eppler ext transition
94 | 7000000 | 0.25 | XFOIL ncrit=9
95 | 7000000 | 0.5 | JavaFoil+Calcfoil stall+Eppler ext transition
96 | 7000000 | 0.5 | XFOIL ncrit=9
97 | 8000000 | 0 | JavaFoil+Calcfoil stall+Eppler ext transition
98 | 8000000 | 0 | XFOIL ncrit=9
99 | 8000000 | 0.1 | JavaFoil+Calcfoil stall+Eppler ext transition
100 | 8000000 | 0.1 | XFOIL ncrit=9
101 | 8000000 | 0.25 | JavaFoil+Calcfoil stall+Eppler ext transition
102 | 8000000 | 0.25 | XFOIL ncrit=9
103 | 8000000 | 0.5 | JavaFoil+Calcfoil stall+Eppler ext transition
104 | 8000000 | 0.5 | XFOIL ncrit=9
105 | 10000000 | 0 | JavaFoil+Calcfoil stall+Eppler ext transition
106 | 10000000 | 0 | XFOIL ncrit=9
107 | 10000000 | 0.1 | JavaFoil+Calcfoil stall+Eppler ext transition
108 | 10000000 | 0.1 | XFOIL ncrit=9
109 | 10000000 | 0.25 | JavaFoil+Calcfoil stall+Eppler ext transition
110 | 10000000 | 0.25 | XFOIL ncrit=9
111 | 10000000 | 0.5 | JavaFoil+Calcfoil stall+Eppler ext transition
112 | 10000000 | 0.5 | XFOIL ncrit=9
113 | 12000000 | 0 | JavaFoil+Calcfoil stall+Eppler ext transition
114 | 12000000 | 0 | XFOIL ncrit=9
115 | 12000000 | 0.1 | JavaFoil+Calcfoil stall+Eppler ext transition
116 | 12000000 | 0.1 | XFOIL ncrit=9
117 | 12000000 | 0.25 | JavaFoil+Calcfoil stall+Eppler ext transition
118 | 12000000 | 0.25 | XFOIL ncrit=9
119 | 12000000 | 0.5 | JavaFoil+Calcfoil stall+Eppler ext transition
120 | 12000000 | 0.5 | XFOIL ncrit=9
121 | 14000000 | 0 | JavaFoil+Calcfoil stall+Eppler ext transition
122 | 14000000 | 0 | XFOIL ncrit=9
123 | 14000000 | 0.1 | JavaFoil+Calcfoil stall+Eppler ext transition
124 | 14000000 | 0.1 | XFOIL ncrit=9
125 | 14000000 | 0.25 | JavaFoil+Calcfoil stall+Eppler ext transition
126 | 14000000 | 0.25 | XFOIL ncrit=9
127 | 14000000 | 0.5 | JavaFoil+Calcfoil stall+Eppler ext transition
128 | 14000000 | 0.5 | XFOIL ncrit=9
129 | 16000000 | 0 | JavaFoil+Calcfoil stall+Eppler ext transition
130 | 16000000 | 0 | XFOIL ncrit=9
131 | 16000000 | 0.1 | JavaFoil+Calcfoil stall+Eppler ext transition
132 | 16000000 | 0.1 | XFOIL ncrit=9
133 | 16000000 | 0.25 | JavaFoil+Calcfoil stall+Eppler ext transition
134 | 16000000 | 0.25 | XFOIL ncrit=9
135 | 16000000 | 0.5 | JavaFoil+Calcfoil stall+Eppler ext transition
136 | 16000000 | 0.5 | XFOIL ncrit=9
137 | 18000000 | 0 | JavaFoil+Calcfoil stall+Eppler ext transition
138 | 18000000 | 0 | XFOIL ncrit=9
139 | 18000000 | 0.1 | JavaFoil+Calcfoil stall+Eppler ext transition
140 | 18000000 | 0.1 | XFOIL ncrit=9
141 | 18000000 | 0.25 | JavaFoil+Calcfoil stall+Eppler ext transition
142 | 18000000 | 0.25 | XFOIL ncrit=9
143 | 18000000 | 0.5 | JavaFoil+Calcfoil stall+Eppler ext transition
144 | 18000000 | 0.5 | XFOIL ncrit=9
145 | 20000000 | 0 | JavaFoil+Calcfoil stall+Eppler ext transition
146 | 20000000 | 0 | XFOIL ncrit=9
147 | 20000000 | 0.1 | JavaFoil+Calcfoil stall+Eppler ext transition
148 | 20000000 | 0.1 | XFOIL ncrit=9
149 | 20000000 | 0.25 | JavaFoil+Calcfoil stall+Eppler ext transition
150 | 20000000 | 0.25 | XFOIL ncrit=9
151 | 20000000 | 0.5 | JavaFoil+Calcfoil stall+Eppler ext transition
152 | 20000000 | 0.5 | XFOIL ncrit=9

## 1. Re 50k Mach 0.00 (1)
BIGFOIL.COM POLAR EXPORT
e339
EPPLER 339 |  |  |  | Cl Max: | 1.536 | at alpha= | 13 | deg
JavaFoil+Calcfoil stall+Eppler ext transition |  |  |  | L/D Max: | 32.023 | at alpha= | 9.5 | deg
Re: | 50000 |  |  | Cd Min: | 0.01955 | at alpha= | 0.5 | deg
Mach: | 0 |  |  | Cl=0 at alpha= | -3.1522 | deg
|  |  |  | @ Cl=0.1, Cd= | 0.038211
|  |  |  | @ Cl=0.4, Cd= | 0.020228
|  |  |  | @ Cl=0.6, Cd= | 0.022926
alpha (deg) | Cl | Cd | Cm | Cl/Cd
-15.5 | -0.275 | 0.24262 | -0.01 | -1.135
-15 | -0.285 | 0.22486 | -0.01 | -1.27
-14.5 | -0.295 | 0.20907 | -0.01 | -1.413
-14 | -0.305 | 0.20158 | -0.01 | -1.514
-13.5 | -0.315 | 0.18511 | -0.01 | -1.699
-13 | -0.323 | 0.17065 | -0.01 | -1.895
-12.5 | -0.331 | 0.16459 | -0.01 | -2.013
-12 | -0.338 | 0.17529 | -0.01 | -1.93
-11.5 | -0.344 | 0.1598 | -0.01 | -2.152
-11 | -0.348 | 0.14381 | -0.011 | -2.419
-10.5 | -0.35 | 0.137 | -0.011 | -2.554
-10 | -0.35 | 0.12533 | -0.011 | -2.789
-9.5 | -0.346 | 0.11567 | -0.011 | -2.995
-9 | -0.34 | 0.10503 | -0.011 | -3.24
-8.5 | -0.331 | 0.09789 | -0.011 | -3.379
-8 | -0.318 | 0.08551 | -0.011 | -3.714
-7.5 | -0.301 | 0.08026 | -0.011 | -3.744
-7 | -0.28 | 0.07486 | -0.012 | -3.734
-6.5 | -0.255 | 0.06699 | -0.012 | -3.799
-6 | -0.226 | 0.06098 | -0.012 | -3.699
-5.5 | -0.193 | 0.05706 | -0.012 | -3.381
-5 | -0.157 | 0.05259 | -0.012 | -2.982
-4.5 | -0.118 | 0.04945 | -0.012 | -2.378
-4 | -0.076 | 0.04667 | -0.012 | -1.622
-3.5 | -0.032 | 0.04406 | -0.012 | -0.716
-3 | 0.014 | 0.04167 | -0.012 | 0.345
-2.5 | 0.062 | 0.03947 | -0.013 | 1.563
-2 | 0.11 | 0.03788 | -0.013 | 2.902
-1.5 | 0.159 | 0.03691 | -0.013 | 4.304
-1 | 0.208 | 0.03634 | -0.014 | 5.727
-0.5 | 0.258 | 0.03608 | -0.014 | 7.139
0 | 0.381 | 0.02055 | -0.043 | 18.534
0.5 | 0.44 | 0.01955 | -0.042 | 22.5
1 | 0.49 | 0.02021 | -0.042 | 24.226
1.5 | 0.538 | 0.02131 | -0.041 | 25.255
2 | 0.587 | 0.02258 | -0.041 | 26.017
2.5 | 0.637 | 0.02391 | -0.041 | 26.633
3 | 0.686 | 0.02539 | -0.041 | 27.008
3.5 | 0.735 | 0.02694 | -0.041 | 27.277
4 | 0.784 | 0.0286 | -0.041 | 27.395
4.5 | 0.833 | 0.03018 | -0.041 | 27.616
5 | 0.884 | 0.03176 | -0.041 | 27.831
5.5 | 0.934 | 0.03351 | -0.042 | 27.858
6 | 0.983 | 0.03433 | -0.042 | 28.635
6.5 | 1.032 | 0.03656 | -0.042 | 28.216
7 | 1.08 | 0.03895 | -0.042 | 27.716
7.5 | 1.127 | 0.0415 | -0.043 | 27.162
8 | 1.177 | 0.04383 | -0.043 | 26.842
8.5 | 1.226 | 0.04623 | -0.044 | 26.51
9 | 1.273 | 0.04892 | -0.044 | 26.026
9.5 | 1.373 | 0.04288 | -0.048 | 32.023
10 | 1.414 | 0.04638 | -0.048 | 30.481
10.5 | 1.451 | 0.05017 | -0.048 | 28.914
11 | 1.311 | 0.07353 | -0.008 | 17.834
11.5 | 1.339 | 0.079 | -0.008 | 16.948
12 | 1.361 | 0.08544 | -0.008 | 15.933
12.5 | 1.374 | 0.09188 | -0.009 | 14.959
13 | 1.536 | 0.07357 | -0.05 | 20.873
13.5 | 1.528 | 0.07988 | -0.051 | 19.129
14 | 1.513 | 0.08626 | -0.051 | 17.543
14.5 | 1.489 | 0.0938 | -0.051 | 15.874
15 | 1.456 | 0.10227 | -0.051 | 14.24
15.5 | 1.417 | 0.11139 | -0.05 | 12.724
16 | 1.362 | 0.12612 | -0.049 | 10.8
16.5 | 1.237 | 0.16686 | -0.027 | 7.415
17 | 1.194 | 0.17764 | -0.026 | 6.72
17.5 | 1.147 | 0.18957 | -0.023 | 6.048
18 | 1.098 | 0.20295 | -0.022 | 5.412

## 2. Re 50k Mach 0.00 (2)
BIGFOIL.COM POLAR EXPORT
e339
EPPLER 339 |  |  |  | Cl Max: | 0.5376 | at alpha= | 2 | deg
XFOIL ncrit=9 |  |  |  | L/D Max: | 15.6828 | at alpha= | -0.5 | deg
Re: | 50000 |  |  | Cd Min: | 0.23494 | at alpha= | -20 | deg
Mach: | 0 |  |  | Cl=0 at alpha= | -2.616 | deg
|  |  |  | @ Cl=0.1, Cd= | 0.035468
|  |  |  | @ Cl=0.4, Cd= | 0.06068
|  |  |  | @ Cl=0.6, Cd= | 0.06068
alpha (deg) | Cl | Cd | Cm | Cl/Cd
-20 | -0.5513 | 0.23494 | 0.0219 | -2.3466
-19.5 | -0.5347 | 0.22977 | 0.0186 | -2.3271
-19 | -0.522 | 0.22681 | 0.0144 | -2.3015
-18.5 | -0.5197 | 0.22889 | 0.0091 | -2.2705
-18 | -0.4874 | 0.2136 | 0.0086 | -2.2818
-17.5 | -0.469 | 0.20724 | 0.0062 | -2.2631
-17 | -0.4546 | 0.20248 | 0.0029 | -2.2452
-16.5 | -0.453 | 0.20258 | -0.0019 | -2.2362
-16 | -0.4287 | 0.19196 | -0.0035 | -2.2333
-15.5 | -0.4075 | 0.18436 | -0.005 | -2.2103
-15 | -0.3961 | 0.17967 | -0.008 | -2.2046
-14.5 | -0.4041 | 0.18015 | -0.0129 | -2.2431
-14 | -0.3688 | 0.16719 | -0.0126 | -2.2059
-13.5 | -0.356 | 0.16156 | -0.0146 | -2.2035
-13 | -0.3698 | 0.16142 | -0.0197 | -2.2909
-12.5 | -0.3313 | 0.14904 | -0.0184 | -2.2229
-12 | -0.3391 | 0.14658 | -0.0222 | -2.3134
-11.5 | -0.3128 | 0.13708 | -0.022 | -2.2819
-11 | -0.3211 | 0.13387 | -0.0252 | -2.3986
-10.5 | -0.2955 | 0.12501 | -0.0246 | -2.3638
-10 | -0.3231 | 0.12342 | -0.029 | -2.6179
-9.5 | -0.2965 | 0.11473 | -0.0274 | -2.5843
-9 | -0.2847 | 0.108 | -0.0268 | -2.6361
-8.5 | -0.284 | 0.10245 | -0.0263 | -2.7721
-8 | -0.298 | 0.09796 | -0.0255 | -3.0421
-7.5 | -0.3242 | 0.09422 | -0.023 | -3.4409
-7 | -0.401 | 0.09484 | -0.0144 | -4.2282
-6.5 | -0.4705 | 0.09588 | -0.0057 | -4.9072
-6 | -0.3741 | 0.08567 | -0.008 | -4.3668
-5 | 0.04 | 0.06214 | -0.0232 | 0.64371
-4.5 | -0.1036 | 0.05993 | -0.0271 | -1.7287
-3.5 | -0.101 | 0.0449 | -0.0592 | -2.2494
-3 | -0.046 | 0.04104 | -0.0579 | -1.1209
-2.5 | 0.0139 | 0.03825 | -0.0571 | 0.3634
-2 | 0.3686 | 0.02679 | -0.0968 | 13.7589
-1.5 | 0.4073 | 0.02774 | -0.0943 | 14.6828
-1 | 0.4436 | 0.02892 | -0.0916 | 15.3389
-0.5 | 0.4766 | 0.03039 | -0.0887 | 15.6828
0 | 0.5025 | 0.03237 | -0.0853 | 15.5236
0.5 | 0.5201 | 0.03491 | -0.0813 | 14.8983
1 | 0.5229 | 0.03832 | -0.0759 | 13.6456
1.5 | 0.5205 | 0.04196 | -0.0699 | 12.4047
2 | 0.5376 | 0.04476 | -0.0657 | 12.0107
2.5 | 0.4404 | 0.05163 | -0.0505 | 8.5299
3 | 0.3991 | 0.05634 | -0.0419 | 7.0838
3.5 | 0.384 | 0.06068 | -0.037 | 6.3283

## 3. Re 50k Mach 0.10 (1)
BIGFOIL.COM POLAR EXPORT
e339
EPPLER 339 |  |  |  | Cl Max: | 1.533 | at alpha= | 13 | deg
JavaFoil+Calcfoil stall+Eppler ext transition |  |  |  | L/D Max: | 31.676 | at alpha= | 9.5 | deg
Re: | 50000 |  |  | Cd Min: | 0.01962 | at alpha= | 0.5 | deg
Mach: | 0.1 |  |  | Cl=0 at alpha= | -3.1522 | deg
|  |  |  | @ Cl=0.1, Cd= | 0.038303
|  |  |  | @ Cl=0.4, Cd= | 0.020325
|  |  |  | @ Cl=0.6, Cd= | 0.023084
alpha (deg) | Cl | Cd | Cm | Cl/Cd
-15 | -0.246 | 0.2369 | -0.01 | -1.04
-14.5 | -0.258 | 0.22764 | -0.01 | -1.134
-14 | -0.27 | 0.21047 | -0.01 | -1.281
-13.5 | -0.281 | 0.19512 | -0.01 | -1.441
-13 | -0.292 | 0.17936 | -0.01 | -1.628
-12.5 | -0.302 | 0.16454 | -0.01 | -1.838
-12 | -0.312 | 0.15855 | -0.011 | -1.967
-11.5 | -0.32 | 0.17011 | -0.011 | -1.881
-11 | -0.327 | 0.15458 | -0.011 | -2.113
-10.5 | -0.331 | 0.13861 | -0.011 | -2.39
-10 | -0.333 | 0.12636 | -0.011 | -2.639
-9.5 | -0.333 | 0.11745 | -0.011 | -2.835
-9 | -0.329 | 0.11109 | -0.011 | -2.964
-8.5 | -0.322 | 0.0988 | -0.011 | -3.259
-8 | -0.311 | 0.08704 | -0.011 | -3.571
-7.5 | -0.296 | 0.08162 | -0.011 | -3.621
-7 | -0.276 | 0.0754 | -0.012 | -3.662
-6.5 | -0.252 | 0.06766 | -0.012 | -3.729
-6 | -0.224 | 0.06251 | -0.012 | -3.589
-5.5 | -0.192 | 0.0575 | -0.012 | -3.345
-5 | -0.157 | 0.05441 | -0.012 | -2.879
-4.5 | -0.118 | 0.04966 | -0.012 | -2.37
-4 | -0.076 | 0.04683 | -0.012 | -1.62
-3.5 | -0.032 | 0.04421 | -0.012 | -0.716
-3 | 0.014 | 0.04182 | -0.013 | 0.346
-2.5 | 0.062 | 0.03957 | -0.013 | 1.565
-2 | 0.11 | 0.03797 | -0.013 | 2.909
-1.5 | 0.16 | 0.03697 | -0.013 | 4.317
-1 | 0.209 | 0.03632 | -0.014 | 5.758
-0.5 | 0.259 | 0.03609 | -0.015 | 7.173
0 | 0.383 | 0.02061 | -0.043 | 18.565
0.5 | 0.442 | 0.01962 | -0.042 | 22.516
1 | 0.491 | 0.02035 | -0.042 | 24.113
1.5 | 0.54 | 0.02147 | -0.041 | 25.148
2 | 0.589 | 0.02278 | -0.041 | 25.87
2.5 | 0.639 | 0.02416 | -0.041 | 26.441
3 | 0.688 | 0.02564 | -0.041 | 26.833
3.5 | 0.738 | 0.02718 | -0.041 | 27.14
4 | 0.786 | 0.02889 | -0.041 | 27.219
4.5 | 0.837 | 0.03041 | -0.041 | 27.518
5 | 0.887 | 0.03202 | -0.041 | 27.711
5.5 | 0.938 | 0.03378 | -0.042 | 27.753
6 | 0.987 | 0.03465 | -0.042 | 28.487
6.5 | 1.036 | 0.03688 | -0.042 | 28.091
7 | 1.084 | 0.03931 | -0.043 | 27.576
7.5 | 1.132 | 0.04185 | -0.043 | 27.048
8 | 1.182 | 0.0442 | -0.043 | 26.734
8.5 | 1.231 | 0.04664 | -0.044 | 26.387
9 | 1.278 | 0.04937 | -0.044 | 25.89
9.5 | 1.378 | 0.04349 | -0.048 | 31.676
10 | 1.418 | 0.04705 | -0.048 | 30.146
10.5 | 1.455 | 0.05093 | -0.049 | 28.569
11 | 1.316 | 0.07327 | -0.008 | 17.963
11.5 | 1.343 | 0.07976 | -0.008 | 16.838
12 | 1.364 | 0.0857 | -0.008 | 15.921
12.5 | 1.376 | 0.09315 | -0.009 | 14.771
13 | 1.533 | 0.07492 | -0.051 | 20.464
13.5 | 1.376 | 0.10749 | -0.009 | 12.804
14 | 1.504 | 0.08805 | -0.051 | 17.081
14.5 | 1.474 | 0.09652 | -0.051 | 15.273
15 | 1.437 | 0.10505 | -0.051 | 13.681
15.5 | 1.388 | 0.11654 | -0.05 | 11.909
16 | 1.266 | 0.15625 | -0.036 | 8.103
16.5 | 1.206 | 0.17005 | -0.026 | 7.09
17 | 1.156 | 0.18135 | -0.025 | 6.375
17.5 | 1.103 | 0.19347 | -0.023 | 5.703
18 | 1.049 | 0.20748 | -0.022 | 5.058

## 4. Re 50k Mach 0.10 (2)
BIGFOIL.COM POLAR EXPORT
e339
EPPLER 339 |  |  |  | Cl Max: | 0.8603 | at alpha= | 20 | deg
XFOIL ncrit=9 |  |  |  | L/D Max: | 15.5549 | at alpha= | 0 | deg
Re: | 50000 |  |  | Cd Min: | 0.23557 | at alpha= | -20 | deg
Mach: | 0.1 |  |  | Cl=0 at alpha= | -2.6151 | deg
|  |  |  | @ Cl=0.1, Cd= | 0.035704
|  |  |  | @ Cl=0.4, Cd= | 0.027637
|  |  |  | @ Cl=0.6, Cd= | 0.132
alpha (deg) | Cl | Cd | Cm | Cl/Cd
-20 | -0.5525 | 0.23557 | 0.0222 | -2.3454
-19.5 | -0.5361 | 0.23052 | 0.0187 | -2.3256
-19 | -0.5242 | 0.22819 | 0.0143 | -2.2972
-18.5 | -0.5229 | 0.23081 | 0.009 | -2.2655
-18 | -0.4874 | 0.21387 | 0.0089 | -2.279
-17.5 | -0.4694 | 0.20775 | 0.0063 | -2.2594
-17 | -0.4556 | 0.20332 | 0.0028 | -2.2408
-16.5 | -0.4558 | 0.20419 | -0.0022 | -2.2322
-16 | -0.4266 | 0.19171 | -0.0031 | -2.2252
-15.5 | -0.4071 | 0.18477 | -0.005 | -2.2033
-15 | -0.397 | 0.18054 | -0.0082 | -2.199
-14.5 | -0.4067 | 0.18155 | -0.0132 | -2.2402
-14 | -0.3668 | 0.16736 | -0.0125 | -2.1917
-13.5 | -0.3563 | 0.16227 | -0.0149 | -2.1957
-13 | -0.3725 | 0.16271 | -0.0201 | -2.2893
-12.5 | -0.3298 | 0.14942 | -0.0184 | -2.2072
-12 | -0.3418 | 0.14778 | -0.0227 | -2.3129
-11.5 | -0.31 | 0.13736 | -0.0219 | -2.2568
-11 | -0.324 | 0.13502 | -0.0258 | -2.3996
-10.5 | -0.2932 | 0.12538 | -0.0246 | -2.3385
-10 | -0.3265 | 0.12452 | -0.0296 | -2.6221
-9.5 | -0.3002 | 0.11577 | -0.028 | -2.5931
-9 | -0.287 | 0.10884 | -0.0272 | -2.6369
-8.5 | -0.2869 | 0.10331 | -0.0268 | -2.7771
-8 | -0.3029 | 0.09894 | -0.0259 | -3.0615
-7.5 | -0.2828 | 0.09221 | -0.022 | -3.0669
-7 | -0.3588 | 0.0926 | -0.0154 | -3.8747
-6.5 | -0.4275 | 0.09405 | -0.0043 | -4.5455
-6 | -0.3769 | 0.08641 | -0.0103 | -4.3618
-5.5 | -0.1671 | 0.07622 | -0.0028 | -2.1923
-4.5 | -0.1068 | 0.05997 | -0.0285 | -1.7809
-3.5 | -0.0969 | 0.04492 | -0.0602 | -2.1572
-3 | -0.0488 | 0.0415 | -0.058 | -1.1759
-2.5 | 0.0146 | 0.03847 | -0.0575 | 0.37952
-2 | 0.3703 | 0.02695 | -0.0973 | 13.7403
-1.5 | 0.4101 | 0.02787 | -0.0947 | 14.7147
-1 | 0.4438 | 0.02921 | -0.0918 | 15.1934
-0.5 | 0.4741 | 0.03085 | -0.0887 | 15.3679
0 | 0.506 | 0.03253 | -0.0857 | 15.5549
0.5 | 0.5226 | 0.03512 | -0.0815 | 14.8804
1 | 0.5219 | 0.03871 | -0.0758 | 13.4823
1.5 | 0.5092 | 0.04281 | -0.0688 | 11.8944
2 | 0.5411 | 0.04502 | -0.066 | 12.0191
2.5 | 0.4286 | 0.05229 | -0.0494 | 8.1966
3 | 0.3929 | 0.05684 | -0.0414 | 6.9124
3.5 | 0.3798 | 0.06115 | -0.0367 | 6.211
5.5 | 0.3325 | 0.08017 | -0.0274 | 4.1474
6 | 0.3474 | 0.08303 | -0.0251 | 4.184
6.5 | 0.3724 | 0.0866 | -0.0242 | 4.3002
7 | 0.4051 | 0.09101 | -0.0244 | 4.4512
7.5 | 0.4411 | 0.09614 | -0.025 | 4.5881
8 | 0.4757 | 0.10172 | -0.0257 | 4.6766
8.5 | 0.4728 | 0.1039 | -0.023 | 4.5505
9 | 0.4934 | 0.10829 | -0.0227 | 4.5563
9.5 | 0.5172 | 0.11308 | -0.0229 | 4.5738
10 | 0.5408 | 0.11822 | -0.0232 | 4.5745
10.5 | 0.5656 | 0.12367 | -0.0237 | 4.5735
11 | 0.5905 | 0.12947 | -0.0244 | 4.5609
11.5 | 0.6125 | 0.13532 | -0.0251 | 4.5263
12.5 | 0.6555 | 0.1478 | -0.027 | 4.435
13 | 0.6675 | 0.15305 | -0.0278 | 4.3613
13.5 | 0.683 | 0.1588 | -0.029 | 4.301
14 | 0.7022 | 0.16523 | -0.0304 | 4.2498
15 | 0.7229 | 0.17526 | -0.0336 | 4.1247
15.5 | 0.7321 | 0.18024 | -0.0357 | 4.0618
16 | 0.7432 | 0.18564 | -0.038 | 4.0034
16.5 | 0.7542 | 0.19129 | -0.0407 | 3.9427
17 | 0.7681 | 0.19731 | -0.0434 | 3.8929
17.5 | 0.7835 | 0.20359 | -0.0461 | 3.8484
18 | 0.8025 | 0.21069 | -0.0488 | 3.8089
18.5 | 0.8247 | 0.21867 | -0.0512 | 3.7714
19 | 0.8467 | 0.22677 | -0.0537 | 3.7337
19.5 | 0.8519 | 0.22979 | -0.0575 | 3.7073
20 | 0.8603 | 0.23465 | -0.0616 | 3.6663

## 5. Re 50k Mach 0.25 (1)
BIGFOIL.COM POLAR EXPORT
e339
EPPLER 339 |  |  |  | Cl Max: | 1.533 | at alpha= | 12 | deg
JavaFoil+Calcfoil stall+Eppler ext transition |  |  |  | L/D Max: | 30.018 | at alpha= | 9.5 | deg
Re: | 50000 |  |  | Cd Min: | 0.01443 | at alpha= | 0 | deg
Mach: | 0.25 |  |  | Cl=0 at alpha= | -3.1596 | deg
|  |  |  | @ Cl=0.1, Cd= | 0.038769
|  |  |  | @ Cl=0.4, Cd= | 0.01531
|  |  |  | @ Cl=0.6, Cd= | 0.02393
alpha (deg) | Cl | Cd | Cm | Cl/Cd
-12.5 | -0.054 | 0.22573 | -0.011 | -0.241
-12 | -0.052 | 0.20569 | -0.011 | -0.251
-11.5 | -0.049 | 0.18146 | -0.011 | -0.268
-11 | -0.108 | 0.16327 | -0.011 | -0.664
-10.5 | -0.152 | 0.15027 | -0.011 | -1.01
-10 | -0.184 | 0.17874 | -0.011 | -1.03
-9.5 | -0.21 | 0.16014 | -0.012 | -1.311
-9 | -0.23 | 0.13776 | -0.012 | -1.669
-8.5 | -0.244 | 0.1232 | -0.012 | -1.98
-8 | -0.251 | 0.10392 | -0.012 | -2.419
-7.5 | -0.252 | 0.09315 | -0.012 | -2.707
-7 | -0.246 | 0.0821 | -0.012 | -2.995
-6.5 | -0.233 | 0.0758 | -0.012 | -3.069
-6 | -0.213 | 0.06701 | -0.012 | -3.173
-5.5 | -0.186 | 0.06188 | -0.012 | -3.01
-5 | -0.154 | 0.0559 | -0.012 | -2.76
-4.5 | -0.117 | 0.05191 | -0.012 | -2.261
-4 | -0.076 | 0.0482 | -0.013 | -1.584
-3.5 | -0.032 | 0.04471 | -0.013 | -0.718
-3 | 0.015 | 0.0422 | -0.013 | 0.349
-2.5 | 0.063 | 0.03979 | -0.013 | 1.59
-2 | 0.113 | 0.03841 | -0.013 | 2.944
-1.5 | 0.164 | 0.03737 | -0.014 | 4.38
-1 | 0.215 | 0.03939 | -0.014 | 5.45
-0.5 | 0.266 | 0.03904 | -0.015 | 6.811
0 | 0.392 | 0.01443 | -0.017 | 27.171
0.5 | 0.445 | 0.02026 | -0.042 | 21.951
1 | 0.496 | 0.02132 | -0.042 | 23.273
1.5 | 0.548 | 0.02254 | -0.042 | 24.318
2 | 0.599 | 0.0239 | -0.042 | 25.084
2.5 | 0.65 | 0.02543 | -0.042 | 25.565
3 | 0.702 | 0.0269 | -0.042 | 26.083
3.5 | 0.752 | 0.02857 | -0.042 | 26.317
4 | 0.803 | 0.03023 | -0.042 | 26.561
4.5 | 0.855 | 0.03177 | -0.042 | 26.921
5 | 0.907 | 0.03346 | -0.042 | 27.11
5.5 | 0.958 | 0.03535 | -0.043 | 27.113
6 | 1.009 | 0.03634 | -0.043 | 27.762
6.5 | 1.059 | 0.03872 | -0.043 | 27.345
7 | 1.108 | 0.04123 | -0.043 | 26.884
7.5 | 1.158 | 0.0439 | -0.044 | 26.369
8 | 1.209 | 0.04629 | -0.044 | 26.127
8.5 | 1.258 | 0.04904 | -0.045 | 25.66
9 | 1.306 | 0.05211 | -0.045 | 25.06
9.5 | 1.403 | 0.04674 | -0.049 | 30.018
10 | 1.442 | 0.05094 | -0.049 | 28.312
10.5 | 1.478 | 0.05538 | -0.049 | 26.682
11 | 1.341 | 0.07443 | -0.008 | 18.016
11.5 | 1.523 | 0.06604 | -0.05 | 23.063
12 | 1.533 | 0.07174 | -0.05 | 21.37
12.5 | 1.526 | 0.07826 | -0.05 | 19.5
13 | 1.506 | 0.08555 | -0.051 | 17.602
13.5 | 1.343 | 0.15553 | -0.025 | 8.636
14 | 1.423 | 0.1001 | -0.051 | 14.216
14.5 | 1.359 | 0.10964 | -0.051 | 12.397
15 | 1.264 | 0.12879 | -0.049 | 9.815
15.5 | 1.119 | 0.16293 | -0.034 | 6.871
16 | 1.024 | 0.178 | -0.027 | 5.754
16.5 | 0.925 | 0.19273 | -0.023 | 4.802
17 | 0.82 | 0.21641 | -0.02 | 3.79

## 6. Re 50k Mach 0.25 (2)
BIGFOIL.COM POLAR EXPORT
e339
EPPLER 339 |  |  |  | Cl Max: | 0.875 | at alpha= | 20 | deg
XFOIL ncrit=9 |  |  |  | L/D Max: | 14.228 | at alpha= | -1 | deg
Re: | 50000 |  |  | Cd Min: | 0.23967 | at alpha= | 20 | deg
Mach: | 0.25 |  |  | Cl=0 at alpha= | -2.5344 | deg
|  |  |  | @ Cl=0.1, Cd= | 0.037876
|  |  |  | @ Cl=0.4, Cd= | 0.029661
|  |  |  | @ Cl=0.6, Cd= | 0.13709
alpha (deg) | Cl | Cd | Cm | Cl/Cd
-20 | -0.5605 | 0.23951 | 0.0234 | -2.3402
-19.5 | -0.5457 | 0.23609 | 0.0191 | -2.3114
-19 | -0.5396 | 0.23762 | 0.0138 | -2.2709
-18.5 | -0.5099 | 0.22324 | 0.0125 | -2.2841
-18 | -0.4898 | 0.21633 | 0.01 | -2.2641
-17.5 | -0.4734 | 0.21114 | 0.0066 | -2.2421
-17 | -0.466 | 0.21013 | 0.0019 | -2.2177
-16.5 | -0.448 | 0.20232 | -0.0009 | -2.2143
-16 | -0.4225 | 0.19296 | -0.0022 | -2.1896
-15.5 | -0.4071 | 0.18757 | -0.0051 | -2.1704
-15 | -0.4082 | 0.18745 | -0.0097 | -2.1776
-14.5 | -0.3801 | 0.17605 | -0.0108 | -2.159
-14 | -0.3612 | 0.16929 | -0.0125 | -2.1336
-13.5 | -0.3666 | 0.1684 | -0.0169 | -2.177
-13 | -0.3359 | 0.15736 | -0.0171 | -2.1346
-12.5 | -0.3299 | 0.15298 | -0.0197 | -2.1565
-12 | -0.3168 | 0.14588 | -0.0214 | -2.1716
-11.5 | -0.3048 | 0.14005 | -0.0228 | -2.1764
-11 | -0.2952 | 0.13341 | -0.0244 | -2.2127
-10.5 | -0.2964 | 0.12934 | -0.0265 | -2.2916
-10 | -0.2743 | 0.12118 | -0.0261 | -2.2636
-9.5 | -0.2695 | 0.1153 | -0.0269 | -2.3374
-9 | -0.2674 | 0.10974 | -0.0272 | -2.4367
-8.5 | -0.2606 | 0.10397 | -0.0264 | -2.5065
-8 | -0.2655 | 0.0993 | -0.025 | -2.6737
-7.5 | -0.2695 | 0.09431 | -0.0222 | -2.8576
-7 | -0.2916 | 0.09195 | -0.0157 | -3.1713
-6.5 | -0.3697 | 0.09482 | -0.0062 | -3.899
-6 | -0.269 | 0.0851 | -0.0113 | -3.161
-5.5 | -0.0624 | 0.0733 | -0.0133 | -0.8513
-4.5 | -0.115 | 0.06039 | -0.0355 | -1.9043
-4 | -0.1812 | 0.05335 | -0.0547 | -3.3964
-3.5 | -0.098 | 0.04695 | -0.0622 | -2.0873
-3 | -0.042 | 0.0428 | -0.061 | -0.98131
-2.5 | 0.0031 | 0.04053 | -0.0582 | 0.076487
-1.5 | 0.4088 | 0.02942 | -0.0958 | 13.8953
-1 | 0.4405 | 0.03096 | -0.0926 | 14.228
-0.5 | 0.4666 | 0.03292 | -0.0889 | 14.1738
0 | 0.4833 | 0.03548 | -0.0844 | 13.6218
0.5 | 0.49 | 0.03858 | -0.079 | 12.7009
1 | 0.5039 | 0.04144 | -0.0743 | 12.1597
1.5 | 0.4823 | 0.04575 | -0.0663 | 10.5421
2 | 0.4315 | 0.05072 | -0.0553 | 8.5075
2.5 | 0.3844 | 0.05525 | -0.0454 | 6.9575
3 | 0.3655 | 0.0593 | -0.0394 | 6.1636
3.5 | 0.361 | 0.06355 | -0.0356 | 5.6806
5 | 0.3043 | 0.07857 | -0.0282 | 3.873
5.5 | 0.3134 | 0.08065 | -0.0248 | 3.8859
6 | 0.3433 | 0.08445 | -0.0243 | 4.0651
6.5 | 0.3797 | 0.0891 | -0.0247 | 4.2615
7 | 0.4173 | 0.09442 | -0.0254 | 4.4196
7.5 | 0.4243 | 0.09723 | -0.023 | 4.3639
8 | 0.4444 | 0.10121 | -0.0223 | 4.3909
8.5 | 0.4706 | 0.10582 | -0.0222 | 4.4472
9 | 0.4972 | 0.11084 | -0.0225 | 4.4857
9.5 | 0.5254 | 0.11627 | -0.0229 | 4.5188
10 | 0.5543 | 0.12224 | -0.0236 | 4.5345
11 | 0.5862 | 0.1323 | -0.024 | 4.4308
11.5 | 0.6007 | 0.13733 | -0.0244 | 4.3741
12 | 0.6129 | 0.14212 | -0.025 | 4.3126
12.5 | 0.63 | 0.14767 | -0.0261 | 4.2663
13 | 0.6477 | 0.15345 | -0.0274 | 4.2209
13.5 | 0.6651 | 0.15925 | -0.0289 | 4.1765
14 | 0.6858 | 0.16579 | -0.0306 | 4.1366
14.5 | 0.7057 | 0.17224 | -0.0323 | 4.0972
15 | 0.7289 | 0.17948 | -0.0342 | 4.0612
16 | 0.7572 | 0.19061 | -0.0386 | 3.9725
16.5 | 0.765 | 0.19529 | -0.0415 | 3.9173
17 | 0.7772 | 0.20102 | -0.0445 | 3.8663
17.5 | 0.7923 | 0.20724 | -0.0475 | 3.8231
18 | 0.8095 | 0.21402 | -0.0505 | 3.7824
18.5 | 0.8311 | 0.22191 | -0.0533 | 3.7452
19 | 0.8536 | 0.23021 | -0.056 | 3.7079
19.5 | 0.8687 | 0.23599 | -0.0593 | 3.6811
20 | 0.875 | 0.23967 | -0.0638 | 3.6509

## 7. Re 50k Mach 0.50 (1)
BIGFOIL.COM POLAR EXPORT
e339
EPPLER 339 |  |  |  | Cl Max: | 1.521 | at alpha= | 10.5 | deg
JavaFoil+Calcfoil stall+Eppler ext transition |  |  |  | L/D Max: | 24.76 | at alpha= | 5 | deg
Re: | 50000 |  |  | Cd Min: | 0.01794 | at alpha= | 0 | deg
Mach: | 0.5 |  |  | Cl=0 at alpha= | -3.1829 | deg
|  |  |  | @ Cl=0.1, Cd= | 0.045582
|  |  |  | @ Cl=0.4, Cd= | 0.020608
|  |  |  | @ Cl=0.6, Cd= | 0.027542
alpha (deg) | Cl | Cd | Cm | Cl/Cd
-20 | -0.909 | 0.42157 | -0.015 | -2.156
-19.5 | -0.883 | 0.42114 | -0.015 | -2.097
-19 | -0.857 | 0.40765 | -0.016 | -2.103
-18.5 | -0.832 | 0.38432 | -0.016 | -2.164
-18 | -0.805 | 0.37393 | -0.016 | -2.154
-17.5 | -0.779 | 0.37518 | -0.016 | -2.077
-17 | -0.753 | 0.36213 | -0.016 | -2.08
-16.5 | -0.727 | 0.35784 | -0.016 | -2.031
-16 | -0.701 | 0.35201 | -0.017 | -1.99
-15.5 | -0.672 | 0.31961 | -0.015 | -2.102
-15 | -0.645 | 0.31032 | -0.015 | -2.078
-14.5 | -0.618 | 0.30584 | -0.015 | -2.022
-14 | -0.592 | 0.29903 | -0.015 | -1.979
-13.5 | -0.565 | 0.30196 | -0.015 | -1.872
-13 | -0.538 | 0.30034 | -0.016 | -1.793
-12.5 | -0.512 | 0.27766 | -0.016 | -1.843
-12 | -0.485 | 0.27616 | -0.016 | -1.755
-11.5 | -0.458 | 0.27193 | -0.016 | -1.684
-11 | -0.431 | 0.26875 | -0.016 | -1.603
-10.5 | -0.403 | 0.24181 | -0.015 | -1.667
-10 | -0.376 | 0.22942 | -0.015 | -1.639
-9.5 | -0.349 | 0.22671 | -0.016 | -1.539
-9 | -0.322 | 0.22998 | -0.016 | -1.399
-8.5 | -0.294 | 0.2271 | -0.016 | -1.297
-8 | -0.267 | 0.2144 | -0.016 | -1.246
-7.5 | -0.24 | 0.19892 | -0.016 | -1.205
-7 | -0.212 | 0.1956 | -0.016 | -1.085
-6.5 | -0.185 | 0.18963 | -0.016 | -0.974
-6 | -0.157 | 0.09377 | -0.016 | -1.676
-5.5 | -0.13 | 0.07258 | -0.016 | -1.786
-5 | -0.102 | 0.07709 | -0.015 | -1.324
-4.5 | -0.074 | 0.06327 | -0.015 | -1.176
-4 | -0.047 | 0.07046 | -0.015 | -0.664
-3.5 | -0.026 | 0.05895 | -0.015 | -0.44
-3 | 0.015 | 0.05145 | -0.015 | 0.288
-2.5 | 0.067 | 0.04722 | -0.015 | 1.425
-2 | 0.123 | 0.04444 | -0.015 | 2.773
-1.5 | 0.181 | 0.04241 | -0.015 | 4.259
-1 | 0.238 | 0.04115 | -0.015 | 5.796
-0.5 | 0.296 | 0.04043 | -0.015 | 7.33
0 | 0.414 | 0.01794 | -0.017 | 23.071
0.5 | 0.473 | 0.02441 | -0.044 | 19.388
1 | 0.533 | 0.02578 | -0.044 | 20.657
1.5 | 0.591 | 0.02728 | -0.044 | 21.656
2 | 0.648 | 0.02894 | -0.044 | 22.399
2.5 | 0.706 | 0.03055 | -0.044 | 23.119
3 | 0.763 | 0.03235 | -0.044 | 23.596
3.5 | 0.822 | 0.03396 | -0.045 | 24.219
4 | 0.88 | 0.03584 | -0.045 | 24.564
4.5 | 0.938 | 0.03788 | -0.045 | 24.759
5 | 0.994 | 0.04016 | -0.046 | 24.76
5.5 | 1.05 | 0.04269 | -0.046 | 24.6
6 | 1.105 | 0.04545 | -0.046 | 24.318
6.5 | 1.161 | 0.04737 | -0.047 | 24.502
7 | 1.217 | 0.05046 | -0.047 | 24.11
7.5 | 1.27 | 0.05403 | -0.048 | 23.509
8 | 1.322 | 0.05804 | -0.048 | 22.772
8.5 | 1.372 | 0.06218 | -0.049 | 22.065
9 | 1.455 | 0.06046 | -0.052 | 24.068
9.5 | 1.491 | 0.06686 | -0.052 | 22.296
10 | 1.516 | 0.07417 | -0.053 | 20.438
10.5 | 1.521 | 0.08368 | -0.053 | 18.171
11 | 1.475 | 0.09585 | -0.053 | 15.388
11.5 | 1.268 | 0.11498 | -0.052 | 11.025
12 | 0.842 | 0.1979 | -0.022 | 4.257
12.5 | 0.871 | 0.27007 | -0.025 | 3.223
13 | 0.898 | 0.2844 | -0.027 | 3.159
13.5 | 0.928 | 0.32523 | -0.03 | 2.852
14 | 0.958 | 0.37358 | -0.034 | 2.564
14.5 | 0.985 | 0.36509 | -0.035 | 2.699
15 | 1.013 | 0.37734 | -0.036 | 2.686
15.5 | 1.044 | 0.4151 | -0.039 | 2.516

## 8. Re 50k Mach 0.50 (2)
BIGFOIL.COM POLAR EXPORT
e339
EPPLER 339 |  |  |  | Cl Max: | 0.5398 | at alpha= | 10 | deg
XFOIL ncrit=9 |  |  |  | L/D Max: | 6.0631 | at alpha= | 1 | deg
Re: | 50000 |  |  | Cd Min: | 0.26017 | at alpha= | -20 | deg
Mach: | 0.5 |  |  | Cl=0 at alpha= | -1.5092 | deg
|  |  |  | @ Cl=0.1, Cd= | 0.071659
|  |  |  | @ Cl=0.4, Cd= | 0.10224
|  |  |  | @ Cl=0.6, Cd= | 0.13103
alpha (deg) | Cl | Cd | Cm | Cl/Cd
-20 | -0.604 | 0.26017 | 0.0291 | -2.3216
-19.5 | -0.5806 | 0.25226 | 0.0254 | -2.3016
-19 | -0.5591 | 0.24594 | 0.0211 | -2.2733
-18.5 | -0.5431 | 0.24361 | 0.0158 | -2.2294
-18 | -0.5251 | 0.23842 | 0.0113 | -2.2024
-17.5 | -0.4941 | 0.22522 | 0.0093 | -2.1939
-17 | -0.4718 | 0.21829 | 0.0058 | -2.1613
-16.5 | -0.4567 | 0.21499 | 0.0011 | -2.1243
-16 | -0.4437 | 0.2114 | -0.0033 | -2.0989
-15.5 | -0.4095 | 0.19818 | -0.0047 | -2.0663
-15 | -0.3908 | 0.19242 | -0.0081 | -2.031
-14.5 | -0.3968 | 0.19548 | -0.0135 | -2.0299
-14 | -0.35 | 0.1783 | -0.0137 | -1.963
-13.5 | -0.3451 | 0.17621 | -0.0177 | -1.9585
-13 | -0.3158 | 0.16568 | -0.0191 | -1.9061
-12.5 | -0.3046 | 0.16102 | -0.0219 | -1.8917
-12 | -0.2842 | 0.15305 | -0.0237 | -1.8569
-11.5 | -0.2789 | 0.14913 | -0.0262 | -1.8702
-11 | -0.2523 | 0.13999 | -0.0269 | -1.8023
-10.5 | -0.2478 | 0.13497 | -0.0289 | -1.836
-10 | -0.2559 | 0.13237 | -0.0308 | -1.9332
-9.5 | -0.2421 | 0.12547 | -0.0309 | -1.9295
-9 | -0.2284 | 0.11839 | -0.0304 | -1.9292
-8.5 | -0.2047 | 0.11089 | -0.0285 | -1.846
-8 | -0.2291 | 0.10917 | -0.0256 | -2.0986
-7.5 | -0.2684 | 0.11008 | -0.0148 | -2.4382
-7 | -0.2006 | 0.10036 | -0.0269 | -1.9988
-6.5 | -0.1078 | 0.09003 | -0.0342 | -1.1974
-6 | 0.033 | 0.07788 | -0.0437 | 0.42373
-5.5 | 0.1505 | 0.06697 | -0.0583 | 2.2473
-5 | -0.0274 | 0.06765 | -0.0614 | -0.40503
-4 | -0.1161 | 0.05897 | -0.0734 | -1.9688
-3.5 | -0.0998 | 0.0562 | -0.0702 | -1.7758
-3 | -0.0714 | 0.05296 | -0.0661 | -1.3482
-2.5 | -0.0453 | 0.05021 | -0.0617 | -0.90221
-2 | -0.0213 | 0.049 | -0.0565 | -0.43469
-1.5 | 0.0004 | 0.04871 | -0.0514 | 0.0082119
-1 | 0.0287 | 0.04874 | -0.0469 | 0.58884
-0.5 | 0.0957 | 0.04859 | -0.0469 | 1.9695
0 | 0.1379 | 0.04957 | -0.0447 | 2.7819
0.5 | 0.1415 | 0.0515 | -0.0386 | 2.7476
1 | 0.3248 | 0.05357 | -0.0588 | 6.0631
1.5 | 0.3104 | 0.05696 | -0.0515 | 5.4494
2 | 0.3374 | 0.06015 | -0.0482 | 5.6093
2.5 | 0.3196 | 0.06384 | -0.0417 | 5.0063
3 | 0.3186 | 0.06769 | -0.0374 | 4.7068
3.5 | 0.2957 | 0.07279 | -0.0338 | 4.0624
5 | 0.2733 | 0.08363 | -0.024 | 3.268
5.5 | 0.3029 | 0.08748 | -0.0229 | 3.4625
6.5 | 0.3749 | 0.09743 | -0.0229 | 3.8479
7 | 0.3979 | 0.10173 | -0.0218 | 3.9113
7.5 | 0.412 | 0.10515 | -0.0202 | 3.9182
8 | 0.4343 | 0.10945 | -0.0195 | 3.968
8.5 | 0.4592 | 0.11436 | -0.0195 | 4.0154
9 | 0.4874 | 0.1197 | -0.0198 | 4.0718
10 | 0.5398 | 0.13103 | -0.0209 | 4.1197

## 9. Re 100k Mach 0.00 (1)
BIGFOIL.COM POLAR EXPORT
e339
EPPLER 339 |  |  |  | Cl Max: | 1.546 | at alpha= | 13 | deg
JavaFoil+Calcfoil stall+Eppler ext transition |  |  |  | L/D Max: | 49.082 | at alpha= | 3 | deg
Re: | 100000 |  |  | Cd Min: | 0.0135 | at alpha= | 1.5 | deg
Mach: | 0 |  |  | Cl=0 at alpha= | -3.1522 | deg
|  |  |  | @ Cl=0.1, Cd= | 0.03741
|  |  |  | @ Cl=0.4, Cd= | 0.016605
|  |  |  | @ Cl=0.6, Cd= | 0.013777
alpha (deg) | Cl | Cd | Cm | Cl/Cd
-15.5 | -0.275 | 0.19751 | -0.01 | -1.395
-15 | -0.286 | 0.18557 | -0.01 | -1.539
-14.5 | -0.295 | 0.17477 | -0.01 | -1.691
-14 | -0.305 | 0.1634 | -0.01 | -1.868
-13.5 | -0.315 | 0.15493 | -0.01 | -2.031
-13 | -0.323 | 0.14466 | -0.01 | -2.235
-12.5 | -0.331 | 0.1351 | -0.01 | -2.453
-12 | -0.338 | 0.12624 | -0.01 | -2.68
-11.5 | -0.344 | 0.13124 | -0.011 | -2.621
-11 | -0.348 | 0.12197 | -0.011 | -2.853
-10.5 | -0.35 | 0.11269 | -0.011 | -3.105
-10 | -0.35 | 0.10448 | -0.011 | -3.345
-9.5 | -0.346 | 0.09758 | -0.011 | -3.55
-9 | -0.34 | 0.08822 | -0.011 | -3.857
-8.5 | -0.331 | 0.08145 | -0.011 | -4.061
-8 | -0.318 | 0.07402 | -0.011 | -4.29
-7.5 | -0.301 | 0.06985 | -0.011 | -4.303
-7 | -0.28 | 0.06356 | -0.012 | -4.398
-6.5 | -0.255 | 0.05945 | -0.012 | -4.281
-6 | -0.226 | 0.05454 | -0.012 | -4.136
-5.5 | -0.193 | 0.05152 | -0.012 | -3.745
-5 | -0.157 | 0.04761 | -0.012 | -3.294
-4.5 | -0.118 | 0.04428 | -0.012 | -2.656
-4 | -0.076 | 0.0422 | -0.012 | -1.794
-3.5 | -0.032 | 0.04119 | -0.012 | -0.766
-3 | 0.014 | 0.03944 | -0.012 | 0.365
-2.5 | 0.062 | 0.03821 | -0.013 | 1.614
-2 | 0.11 | 0.0372 | -0.013 | 2.955
-1.5 | 0.159 | 0.03637 | -0.014 | 4.367
-1 | 0.208 | 0.03585 | -0.014 | 5.806
-0.5 | 0.258 | 0.03572 | -0.015 | 7.213
0 | 0.383 | 0.01714 | -0.043 | 22.356
0.5 | 0.444 | 0.01522 | -0.042 | 29.148
1 | 0.504 | 0.01569 | -0.043 | 32.13
1.5 | 0.563 | 0.0135 | -0.043 | 41.722
2 | 0.623 | 0.01395 | -0.044 | 44.636
2.5 | 0.682 | 0.01447 | -0.044 | 47.13
3 | 0.741 | 0.0151 | -0.045 | 49.082
3.5 | 0.798 | 0.017 | -0.045 | 46.965
4 | 0.842 | 0.01781 | -0.045 | 47.289
4.5 | 0.888 | 0.01891 | -0.045 | 46.971
5 | 0.937 | 0.02011 | -0.045 | 46.563
5.5 | 0.984 | 0.02061 | -0.045 | 47.763
6 | 1.032 | 0.02225 | -0.045 | 46.374
6.5 | 1.078 | 0.02407 | -0.045 | 44.81
7 | 1.125 | 0.02604 | -0.046 | 43.191
7.5 | 1.17 | 0.02825 | -0.046 | 41.413
8 | 1.219 | 0.03015 | -0.046 | 40.41
8.5 | 1.267 | 0.03208 | -0.047 | 39.5
9 | 1.314 | 0.03469 | -0.047 | 37.876
9.5 | 1.384 | 0.03759 | -0.049 | 36.807
10 | 1.424 | 0.04066 | -0.049 | 35.019
10.5 | 1.461 | 0.04402 | -0.049 | 33.192
11 | 1.492 | 0.04706 | -0.05 | 31.707
11.5 | 1.339 | 0.07417 | -0.008 | 18.053
12 | 1.361 | 0.07969 | -0.009 | 17.083
12.5 | 1.374 | 0.08524 | -0.009 | 16.124
13 | 1.546 | 0.06421 | -0.051 | 24.074
13.5 | 1.539 | 0.06957 | -0.051 | 22.123
14 | 1.524 | 0.07499 | -0.051 | 20.325
14.5 | 1.501 | 0.08132 | -0.052 | 18.455
15 | 1.471 | 0.08792 | -0.052 | 16.727
15.5 | 1.433 | 0.09521 | -0.052 | 15.054
16 | 1.389 | 0.10347 | -0.052 | 13.428
16.5 | 1.337 | 0.11375 | -0.051 | 11.752
17 | 1.28 | 0.12581 | -0.051 | 10.171
17.5 | 1.184 | 0.15858 | -0.044 | 7.465
18 | 1.106 | 0.18244 | -0.033 | 6.064

## 10. Re 100k Mach 0.00 (2)
BIGFOIL.COM POLAR EXPORT
e339
EPPLER 339 |  |  |  | Cl Max: | 1.0817 | at alpha= | 7.5 | deg
XFOIL ncrit=9 |  |  |  | L/D Max: | 34.3444 | at alpha= | 4 | deg
Re: | 100000 |  |  | Cd Min: | 0.23354 | at alpha= | -20 | deg
Mach: | 0 |  |  | Cl=0 at alpha= | -3.3857 | deg
|  |  |  | @ Cl=0.1, Cd= | 0.025118
|  |  |  | @ Cl=0.4, Cd= | 0.018573
|  |  |  | @ Cl=0.6, Cd= | 0.019948
alpha (deg) | Cl | Cd | Cm | Cl/Cd
-20 | -0.546 | 0.23354 | 0.0196 | -2.3379
-19.5 | -0.5292 | 0.22723 | 0.0165 | -2.3289
-19 | -0.5104 | 0.22052 | 0.0142 | -2.3145
-18.5 | -0.4934 | 0.21481 | 0.0112 | -2.2969
-18 | -0.4772 | 0.20926 | 0.008 | -2.2804
-17.5 | -0.4665 | 0.20569 | 0.0033 | -2.268
-17 | -0.4479 | 0.19815 | 0.0012 | -2.2604
-16.5 | -0.4298 | 0.19164 | -0.0008 | -2.2427
-16 | -0.4143 | 0.18584 | -0.0036 | -2.2293
-15.5 | -0.402 | 0.18067 | -0.007 | -2.2251
-15 | -0.4019 | 0.17814 | -0.0121 | -2.2561
-14.5 | -0.3743 | 0.16799 | -0.012 | -2.2281
-14 | -0.3587 | 0.16177 | -0.0138 | -2.2173
-13.5 | -0.3472 | 0.15594 | -0.0164 | -2.2265
-13 | -0.3464 | 0.15177 | -0.0208 | -2.2824
-12.5 | -0.3387 | 0.14501 | -0.0235 | -2.3357
-12 | -0.3148 | 0.13717 | -0.0229 | -2.295
-11.5 | -0.3047 | 0.13113 | -0.0248 | -2.3236
-11 | -0.3092 | 0.12631 | -0.0295 | -2.4479
-10.5 | -0.3242 | 0.12196 | -0.036 | -2.6582
-10 | -0.2851 | 0.11229 | -0.0307 | -2.539
-9.5 | -0.2801 | 0.10639 | -0.0322 | -2.6328
-9 | -0.2984 | 0.10135 | -0.038 | -2.9443
-8.5 | -0.3364 | 0.09663 | -0.0425 | -3.4813
-8 | -0.2923 | 0.08815 | -0.0363 | -3.3159
-7.5 | -0.3222 | 0.08405 | -0.0343 | -3.8334
-7 | -0.3211 | 0.07823 | -0.0525 | -4.1046
-6.5 | -0.2533 | 0.06624 | -0.0603 | -3.824
-6 | -0.2089 | 0.05928 | -0.0678 | -3.524
-5.5 | -0.1665 | 0.05092 | -0.0692 | -3.2698
-5 | -0.1351 | 0.04605 | -0.0674 | -2.9338
-4.5 | -0.1136 | 0.04235 | -0.0638 | -2.6824
-3.5 | -0.0123 | 0.03268 | -0.0574 | -0.37638
-3 | 0.0415 | 0.02778 | -0.0541 | 1.4939
-2.5 | 0.0953 | 0.02522 | -0.0521 | 3.7787
-1.5 | 0.4148 | 0.01825 | -0.0827 | 22.7288
-1 | 0.4575 | 0.01852 | -0.0808 | 24.703
-0.5 | 0.5009 | 0.01888 | -0.079 | 26.5307
0 | 0.5455 | 0.01925 | -0.0772 | 28.3377
0.5 | 0.588 | 0.01977 | -0.0754 | 29.742
1 | 0.6304 | 0.0204 | -0.0735 | 30.902
1.5 | 0.6747 | 0.02099 | -0.0717 | 32.1439
2 | 0.7162 | 0.02173 | -0.0697 | 32.959
2.5 | 0.7559 | 0.02269 | -0.0675 | 33.3142
3 | 0.7997 | 0.02341 | -0.0656 | 34.1606
3.5 | 0.8335 | 0.02474 | -0.0627 | 33.6904
4 | 0.8775 | 0.02555 | -0.0608 | 34.3444
4.5 | 0.9053 | 0.02718 | -0.0571 | 33.3076
5 | 0.9397 | 0.02851 | -0.054 | 32.9604
5.5 | 0.9697 | 0.02996 | -0.0504 | 32.3665
6 | 0.9875 | 0.03215 | -0.0454 | 30.7154
6.5 | 1.0273 | 0.03296 | -0.0428 | 31.1681
7 | 1.0147 | 0.03648 | -0.0342 | 27.8152
7.5 | 1.0817 | 0.0359 | -0.0346 | 30.1309
8 | 1.0263 | 0.04109 | -0.0213 | 24.9769
9 | 1.0108 | 0.04785 | -0.008 | 21.1243

## 11. Re 100k Mach 0.10 (1)
BIGFOIL.COM POLAR EXPORT
e339
EPPLER 339 |  |  |  | Cl Max: | 1.543 | at alpha= | 13 | deg
JavaFoil+Calcfoil stall+Eppler ext transition |  |  |  | L/D Max: | 50.489 | at alpha= | 3 | deg
Re: | 100000 |  |  | Cd Min: | 0.01354 | at alpha= | 1.5 | deg
Mach: | 0.1 |  |  | Cl=0 at alpha= | -3.1522 | deg
|  |  |  | @ Cl=0.1, Cd= | 0.037475
|  |  |  | @ Cl=0.4, Cd= | 0.01671
|  |  |  | @ Cl=0.6, Cd= | 0.013806
alpha (deg) | Cl | Cd | Cm | Cl/Cd
-15 | -0.246 | 0.1952 | -0.01 | -1.262
-14.5 | -0.258 | 0.18509 | -0.01 | -1.395
-14 | -0.27 | 0.17371 | -0.01 | -1.553
-13.5 | -0.281 | 0.16329 | -0.01 | -1.722
-13 | -0.292 | 0.15214 | -0.01 | -1.92
-12.5 | -0.302 | 0.13923 | -0.011 | -2.172
-12 | -0.312 | 0.12991 | -0.011 | -2.401
-11.5 | -0.32 | 0.12128 | -0.011 | -2.639
-11 | -0.327 | 0.12667 | -0.011 | -2.578
-10.5 | -0.331 | 0.10541 | -0.011 | -3.142
-10 | -0.333 | 0.10859 | -0.011 | -3.071
-9.5 | -0.333 | 0.09867 | -0.011 | -3.374
-9 | -0.329 | 0.09221 | -0.011 | -3.57
-8.5 | -0.322 | 0.08202 | -0.011 | -3.926
-8 | -0.311 | 0.07505 | -0.011 | -4.142
-7.5 | -0.296 | 0.07077 | -0.012 | -4.177
-7 | -0.276 | 0.06388 | -0.012 | -4.322
-6.5 | -0.252 | 0.05989 | -0.012 | -4.213
-6 | -0.224 | 0.05591 | -0.012 | -4.012
-5.5 | -0.192 | 0.05183 | -0.012 | -3.711
-5 | -0.157 | 0.04787 | -0.012 | -3.273
-4.5 | -0.118 | 0.04523 | -0.012 | -2.602
-4 | -0.076 | 0.04231 | -0.012 | -1.793
-3.5 | -0.032 | 0.04127 | -0.012 | -0.767
-3 | 0.014 | 0.0396 | -0.013 | 0.365
-2.5 | 0.062 | 0.03829 | -0.013 | 1.618
-2 | 0.11 | 0.03726 | -0.013 | 2.964
-1.5 | 0.16 | 0.03642 | -0.014 | 4.383
-1 | 0.209 | 0.03589 | -0.014 | 5.828
-0.5 | 0.259 | 0.03572 | -0.015 | 7.249
0 | 0.385 | 0.01718 | -0.043 | 22.413
0.5 | 0.446 | 0.01527 | -0.043 | 29.192
1 | 0.507 | 0.01576 | -0.043 | 32.157
1.5 | 0.566 | 0.01354 | -0.044 | 41.784
2 | 0.626 | 0.01401 | -0.044 | 44.681
2.5 | 0.685 | 0.01454 | -0.045 | 47.142
3 | 0.744 | 0.01474 | -0.045 | 50.489
3.5 | 0.802 | 0.0171 | -0.046 | 46.895
4 | 0.843 | 0.01802 | -0.045 | 46.805
4.5 | 0.891 | 0.01912 | -0.045 | 46.582
5 | 0.939 | 0.02036 | -0.045 | 46.122
5.5 | 0.987 | 0.02088 | -0.045 | 47.294
6 | 1.035 | 0.02256 | -0.045 | 45.865
6.5 | 1.082 | 0.0244 | -0.046 | 44.332
7 | 1.128 | 0.02642 | -0.046 | 42.703
7.5 | 1.174 | 0.02863 | -0.046 | 40.999
8 | 1.223 | 0.03053 | -0.046 | 40.061
8.5 | 1.272 | 0.0325 | -0.047 | 39.132
9 | 1.318 | 0.03516 | -0.047 | 37.501
9.5 | 1.388 | 0.03814 | -0.049 | 36.396
10 | 1.428 | 0.04129 | -0.049 | 34.591
10.5 | 1.465 | 0.04477 | -0.05 | 32.727
11 | 1.496 | 0.04784 | -0.05 | 31.271
11.5 | 1.343 | 0.07429 | -0.008 | 18.079
12 | 1.364 | 0.07986 | -0.009 | 17.085
12.5 | 1.376 | 0.0855 | -0.009 | 16.094
13 | 1.543 | 0.06547 | -0.051 | 23.573
13.5 | 1.533 | 0.07115 | -0.051 | 21.549
14 | 1.515 | 0.0766 | -0.052 | 19.777
14.5 | 1.487 | 0.08345 | -0.052 | 17.819
15 | 1.452 | 0.09007 | -0.052 | 16.121
15.5 | 1.409 | 0.09762 | -0.052 | 14.431
16 | 1.358 | 0.10692 | -0.052 | 12.698
16.5 | 1.299 | 0.11803 | -0.051 | 11.003
17 | 1.23 | 0.13345 | -0.05 | 9.219
17.5 | 1.121 | 0.17127 | -0.038 | 6.543
18 | 1.055 | 0.1869 | -0.031 | 5.642

## 12. Re 100k Mach 0.10 (2)
BIGFOIL.COM POLAR EXPORT
e339
EPPLER 339 |  |  |  | Cl Max: | 1.0319 | at alpha= | 6.5 | deg
XFOIL ncrit=9 |  |  |  | L/D Max: | 34.0432 | at alpha= | 3 | deg
Re: | 100000 |  |  | Cd Min: | 0.23457 | at alpha= | -20 | deg
Mach: | 0.1 |  |  | Cl=0 at alpha= | -3.3546 | deg
|  |  |  | @ Cl=0.1, Cd= | 0.025259
|  |  |  | @ Cl=0.4, Cd= | 0.018653
|  |  |  | @ Cl=0.6, Cd= | 0.020024
alpha (deg) | Cl | Cd | Cm | Cl/Cd
-20 | -0.5479 | 0.23457 | 0.0196 | -2.3358
-19.5 | -0.5296 | 0.22742 | 0.0169 | -2.3287
-19 | -0.5113 | 0.22106 | 0.0144 | -2.3129
-18.5 | -0.4942 | 0.21535 | 0.0114 | -2.2949
-18 | -0.4779 | 0.20982 | 0.008 | -2.2777
-17.5 | -0.4682 | 0.20672 | 0.0031 | -2.2649
-17 | -0.4474 | 0.19839 | 0.0015 | -2.2552
-16.5 | -0.4297 | 0.19208 | -0.0007 | -2.2371
-16 | -0.4142 | 0.18629 | -0.0036 | -2.2234
-15.5 | -0.4026 | 0.18139 | -0.0073 | -2.2195
-15 | -0.4038 | 0.17916 | -0.0124 | -2.2539
-14.5 | -0.3728 | 0.16828 | -0.0119 | -2.2154
-14 | -0.3576 | 0.16214 | -0.0138 | -2.2055
-13.5 | -0.3465 | 0.15641 | -0.0166 | -2.2153
-13 | -0.3478 | 0.15264 | -0.0214 | -2.2786
-12.5 | -0.3311 | 0.14449 | -0.0225 | -2.2915
-12 | -0.3125 | 0.13752 | -0.0229 | -2.2724
-11.5 | -0.303 | 0.13154 | -0.025 | -2.3035
-11 | -0.3105 | 0.12711 | -0.0303 | -2.4428
-10.5 | -0.3038 | 0.11977 | -0.0322 | -2.5365
-10 | -0.2816 | 0.11268 | -0.0306 | -2.4991
-9.5 | -0.2782 | 0.10683 | -0.0325 | -2.6041
-9 | -0.3006 | 0.1021 | -0.0391 | -2.9442
-8.5 | -0.2945 | 0.09436 | -0.0382 | -3.121
-8 | -0.2861 | 0.08867 | -0.036 | -3.2266
-7.5 | -0.3163 | 0.08452 | -0.0346 | -3.7423
-7 | -0.3132 | 0.07654 | -0.053 | -4.092
-6 | -0.2037 | 0.05843 | -0.0688 | -3.4862
-5.5 | -0.1631 | 0.05113 | -0.0698 | -3.1899
-5 | -0.1333 | 0.04643 | -0.0678 | -2.871
-4 | -0.0863 | 0.03852 | -0.0598 | -2.2404
-3.5 | -0.0171 | 0.03376 | -0.0577 | -0.50652
-3 | 0.0417 | 0.02802 | -0.0544 | 1.4882
-2.5 | 0.0958 | 0.02542 | -0.0524 | 3.7687
-2 | 0.1539 | 0.02319 | -0.051 | 6.6365
-1.5 | 0.417 | 0.01834 | -0.0831 | 22.7372
-1 | 0.4599 | 0.01862 | -0.0811 | 24.6992
-0.5 | 0.5033 | 0.019 | -0.0793 | 26.4895
0 | 0.5474 | 0.0194 | -0.0774 | 28.2165
0.5 | 0.5913 | 0.01989 | -0.0757 | 29.7285
1 | 0.6335 | 0.02054 | -0.0737 | 30.8423
1.5 | 0.6768 | 0.02122 | -0.0718 | 31.8944
2 | 0.72 | 0.02189 | -0.0699 | 32.8917
2.5 | 0.7586 | 0.02294 | -0.0675 | 33.0689
3 | 0.8041 | 0.02362 | -0.0658 | 34.0432
3.5 | 0.8366 | 0.025 | -0.0627 | 33.464
4 | 0.8752 | 0.02613 | -0.0601 | 33.4941
4.5 | 0.9086 | 0.02746 | -0.057 | 33.0881
5 | 0.9362 | 0.0292 | -0.0531 | 32.0616
5.5 | 0.9735 | 0.03027 | -0.0502 | 32.1606
6 | 0.9825 | 0.03293 | -0.0442 | 29.836
6.5 | 1.0319 | 0.03329 | -0.0426 | 30.9973
7 | 1.0095 | 0.03723 | -0.0328 | 27.1152
7.5 | 1.0146 | 0.03971 | -0.0263 | 25.5502
8 | 1.0288 | 0.04147 | -0.0207 | 24.8083

## 13. Re 100k Mach 0.25 (1)
BIGFOIL.COM POLAR EXPORT
e339
EPPLER 339 |  |  |  | Cl Max: | 1.542 | at alpha= | 12 | deg
JavaFoil+Calcfoil stall+Eppler ext transition |  |  |  | L/D Max: | 48.388 | at alpha= | 2.5 | deg
Re: | 100000 |  |  | Cd Min: | 0.01333 | at alpha= | 1 | deg
Mach: | 0.25 |  |  | Cl=0 at alpha= | -3.1596 | deg
|  |  |  | @ Cl=0.1, Cd= | 0.037856
|  |  |  | @ Cl=0.4, Cd= | 0.017344
|  |  |  | @ Cl=0.6, Cd= | 0.013948
alpha (deg) | Cl | Cd | Cm | Cl/Cd
-12.5 | -0.054 | 0.18138 | -0.011 | -0.3
-12 | -0.052 | 0.16551 | -0.011 | -0.311
-11.5 | -0.049 | 0.14891 | -0.011 | -0.327
-11 | -0.108 | 0.1358 | -0.011 | -0.799
-10.5 | -0.152 | 0.12009 | -0.012 | -1.264
-10 | -0.184 | 0.10946 | -0.012 | -1.682
-9.5 | -0.21 | 0.10102 | -0.012 | -2.079
-9 | -0.23 | 0.10983 | -0.012 | -2.094
-8.5 | -0.244 | 0.09836 | -0.012 | -2.48
-8 | -0.251 | 0.08732 | -0.012 | -2.879
-7.5 | -0.252 | 0.07935 | -0.012 | -3.178
-7 | -0.246 | 0.0703 | -0.012 | -3.498
-6.5 | -0.233 | 0.06359 | -0.012 | -3.658
-6 | -0.213 | 0.05888 | -0.012 | -3.611
-5.5 | -0.186 | 0.05344 | -0.012 | -3.486
-5 | -0.154 | 0.05021 | -0.012 | -3.073
-4.5 | -0.117 | 0.04688 | -0.013 | -2.504
-4 | -0.076 | 0.0438 | -0.013 | -1.744
-3.5 | -0.032 | 0.04095 | -0.013 | -0.783
-3 | 0.015 | 0.04023 | -0.013 | 0.366
-2.5 | 0.063 | 0.03887 | -0.013 | 1.628
-2 | 0.113 | 0.0375 | -0.013 | 3.016
-1.5 | 0.164 | 0.03668 | -0.014 | 4.462
-1 | 0.215 | 0.03622 | -0.014 | 5.928
-0.5 | 0.266 | 0.03601 | -0.016 | 7.384
0 | 0.396 | 0.01746 | -0.044 | 22.647
0.5 | 0.458 | 0.01566 | -0.044 | 29.252
1 | 0.519 | 0.01333 | -0.044 | 38.918
1.5 | 0.581 | 0.01378 | -0.045 | 42.129
2 | 0.642 | 0.01432 | -0.045 | 44.841
2.5 | 0.703 | 0.01452 | -0.046 | 48.388
3 | 0.762 | 0.01705 | -0.046 | 44.687
3.5 | 0.806 | 0.01797 | -0.046 | 44.843
4 | 0.854 | 0.01916 | -0.046 | 44.547
4.5 | 0.904 | 0.0204 | -0.046 | 44.339
5 | 0.954 | 0.02178 | -0.046 | 43.821
5.5 | 1.004 | 0.02246 | -0.046 | 44.688
6 | 1.052 | 0.02433 | -0.046 | 43.264
6.5 | 1.101 | 0.02632 | -0.046 | 41.827
7 | 1.148 | 0.02849 | -0.046 | 40.304
7.5 | 1.196 | 0.03077 | -0.047 | 38.87
8 | 1.248 | 0.03266 | -0.047 | 38.202
8.5 | 1.296 | 0.03493 | -0.047 | 37.101
9 | 1.343 | 0.03784 | -0.048 | 35.496
9.5 | 1.412 | 0.0413 | -0.05 | 34.201
10 | 1.452 | 0.0449 | -0.05 | 32.34
10.5 | 1.487 | 0.04882 | -0.05 | 30.467
11 | 1.515 | 0.05234 | -0.051 | 28.939
11.5 | 1.533 | 0.05685 | -0.051 | 26.968
12 | 1.542 | 0.06179 | -0.052 | 24.963
12.5 | 1.536 | 0.0673 | -0.052 | 22.821
13 | 1.516 | 0.07349 | -0.052 | 20.627
13.5 | 1.345 | 0.13341 | -0.027 | 10.079
14 | 1.434 | 0.08675 | -0.052 | 16.533
14.5 | 1.371 | 0.09492 | -0.052 | 14.443
15 | 1.292 | 0.10465 | -0.052 | 12.348
15.5 | 1.199 | 0.11595 | -0.052 | 10.344
16 | 1.083 | 0.13639 | -0.049 | 7.937
16.5 | 0.933 | 0.17248 | -0.034 | 5.409
17 | 0.821 | 0.18945 | -0.025 | 4.335

## 14. Re 100k Mach 0.25 (2)
BIGFOIL.COM POLAR EXPORT
e339
EPPLER 339 |  |  |  | Cl Max: | 0.9872 | at alpha= | 6 | deg
XFOIL ncrit=9 |  |  |  | L/D Max: | 32.2716 | at alpha= | 2.5 | deg
Re: | 100000 |  |  | Cd Min: | 0.2374 | at alpha= | -20 | deg
Mach: | 0.25 |  |  | Cl=0 at alpha= | -3.3325 | deg
|  |  |  | @ Cl=0.1, Cd= | 0.026436
|  |  |  | @ Cl=0.4, Cd= | 0.019489
|  |  |  | @ Cl=0.6, Cd= | 0.02073
alpha (deg) | Cl | Cd | Cm | Cl/Cd
-20 | -0.5547 | 0.2374 | 0.0212 | -2.3366
-19.5 | -0.5348 | 0.23017 | 0.0187 | -2.3235
-19 | -0.5166 | 0.22426 | 0.0155 | -2.3036
-18.5 | -0.4989 | 0.21849 | 0.0121 | -2.2834
-18 | -0.4835 | 0.21371 | 0.0079 | -2.2624
-17.5 | -0.4678 | 0.20784 | 0.0044 | -2.2508
-17 | -0.4474 | 0.20062 | 0.0025 | -2.2301
-16.5 | -0.4302 | 0.19461 | -0.0004 | -2.2106
-16 | -0.4153 | 0.1892 | -0.0039 | -2.195
-15.5 | -0.41 | 0.18642 | -0.0089 | -2.1993
-15 | -0.385 | 0.17674 | -0.0097 | -2.1783
-14.5 | -0.3673 | 0.17021 | -0.0116 | -2.1579
-14 | -0.3531 | 0.1643 | -0.0142 | -2.1491
-13.5 | -0.3492 | 0.16029 | -0.0185 | -2.1786
-13 | -0.3436 | 0.15475 | -0.0221 | -2.2204
-12.5 | -0.3151 | 0.14559 | -0.0213 | -2.1643
-12 | -0.3029 | 0.1395 | -0.0233 | -2.1713
-11.5 | -0.3014 | 0.13471 | -0.0273 | -2.2374
-11 | -0.3109 | 0.13026 | -0.0328 | -2.3868
-10.5 | -0.2757 | 0.1207 | -0.0294 | -2.2842
-10 | -0.2678 | 0.11476 | -0.031 | -2.3336
-9.5 | -0.2817 | 0.11049 | -0.0367 | -2.5496
-9 | -0.2711 | 0.10263 | -0.0364 | -2.6415
-8.5 | -0.2586 | 0.09654 | -0.0351 | -2.6787
-8 | -0.2734 | 0.09148 | -0.0376 | -2.9886
-7.5 | -0.3165 | 0.08838 | -0.0415 | -3.5811
-7 | -0.2534 | 0.07677 | -0.0511 | -3.3008
-6.5 | -0.2042 | 0.06618 | -0.0659 | -3.0855
-6 | -0.1678 | 0.05842 | -0.0725 | -2.8723
-5.5 | -0.1442 | 0.05276 | -0.0725 | -2.7331
-5 | -0.1298 | 0.04852 | -0.0697 | -2.6752
-4.5 | -0.1065 | 0.04395 | -0.0659 | -2.4232
-4 | -0.0831 | 0.04019 | -0.0611 | -2.0677
-3 | 0.0414 | 0.02943 | -0.0561 | 1.4067
-2.5 | 0.0947 | 0.02665 | -0.0537 | 3.5535
-2 | 0.1534 | 0.02428 | -0.052 | 6.318
-1.5 | 0.4293 | 0.01892 | -0.085 | 22.6903
-1 | 0.4738 | 0.01923 | -0.083 | 24.6386
-0.5 | 0.5183 | 0.01961 | -0.081 | 26.4304
0 | 0.5618 | 0.02015 | -0.0789 | 27.8809
0.5 | 0.6053 | 0.02081 | -0.0769 | 29.087
1 | 0.6511 | 0.02139 | -0.075 | 30.4395
1.5 | 0.6924 | 0.02225 | -0.0727 | 31.1191
2 | 0.7327 | 0.02327 | -0.0703 | 31.4869
2.5 | 0.7771 | 0.02408 | -0.0681 | 32.2716
3 | 0.8099 | 0.02558 | -0.0648 | 31.6615
3.5 | 0.8534 | 0.02654 | -0.0625 | 32.1552
4 | 0.8795 | 0.02838 | -0.0583 | 30.9901
4.5 | 0.908 | 0.0302 | -0.0543 | 30.0662
5 | 0.9386 | 0.0317 | -0.0504 | 29.6088
5.5 | 0.9376 | 0.03498 | -0.0431 | 26.8039
6 | 0.9872 | 0.03541 | -0.0411 | 27.8791
6.5 | 0.92 | 0.04155 | -0.027 | 22.142
7 | 0.7377 | 0.0561 | -0.0103 | 13.1497
7.5 | 0.8477 | 0.05124 | -0.0086 | 16.5437

## 15. Re 100k Mach 0.50 (1)
BIGFOIL.COM POLAR EXPORT
e339
EPPLER 339 |  |  |  | Cl Max: | 1.527 | at alpha= | 10.5 | deg
JavaFoil+Calcfoil stall+Eppler ext transition |  |  |  | L/D Max: | 44.838 | at alpha= | 0 | deg
Re: | 100000 |  |  | Cd Min: | 0.0098 | at alpha= | 0 | deg
Mach: | 0.5 |  |  | Cl=0 at alpha= | -3.1829 | deg
|  |  |  | @ Cl=0.1, Cd= | 0.038179
|  |  |  | @ Cl=0.4, Cd= | 0.016528
|  |  |  | @ Cl=0.6, Cd= | 0.017137
alpha (deg) | Cl | Cd | Cm | Cl/Cd
-20 | -0.909 | 0.34028 | -0.015 | -2.672
-19.5 | -0.883 | 0.33098 | -0.015 | -2.669
-19 | -0.857 | 0.3242 | -0.016 | -2.645
-18.5 | -0.832 | 0.30328 | -0.016 | -2.742
-18 | -0.806 | 0.2975 | -0.016 | -2.708
-17.5 | -0.779 | 0.29909 | -0.016 | -2.606
-17 | -0.753 | 0.28753 | -0.016 | -2.62
-16.5 | -0.727 | 0.28493 | -0.016 | -2.551
-16 | -0.701 | 0.28112 | -0.017 | -2.492
-15.5 | -0.672 | 0.25333 | -0.015 | -2.653
-15 | -0.645 | 0.24575 | -0.015 | -2.625
-14.5 | -0.618 | 0.2379 | -0.015 | -2.6
-14 | -0.592 | 0.23427 | -0.015 | -2.526
-13.5 | -0.565 | 0.22846 | -0.015 | -2.474
-13 | -0.538 | 0.22486 | -0.016 | -2.395
-12.5 | -0.512 | 0.2092 | -0.016 | -2.446
-12 | -0.485 | 0.21848 | -0.016 | -2.219
-11.5 | -0.458 | 0.21443 | -0.016 | -2.135
-11 | -0.431 | 0.21124 | -0.016 | -2.04
-10.5 | -0.403 | 0.18533 | -0.015 | -2.176
-10 | -0.376 | 0.17971 | -0.016 | -2.093
-9.5 | -0.349 | 0.17713 | -0.016 | -1.97
-9 | -0.322 | 0.17523 | -0.016 | -1.836
-8.5 | -0.294 | 0.17233 | -0.016 | -1.709
-8 | -0.267 | 0.16249 | -0.016 | -1.644
-7.5 | -0.24 | 0.15006 | -0.016 | -1.597
-7 | -0.212 | 0.14721 | -0.016 | -1.442
-6.5 | -0.185 | 0.14469 | -0.016 | -1.277
-6 | -0.157 | 0.07786 | -0.016 | -2.019
-5.5 | -0.13 | 0.06068 | -0.016 | -2.136
-5 | -0.102 | 0.06573 | -0.015 | -1.552
-4.5 | -0.074 | 0.05367 | -0.015 | -1.387
-4 | -0.047 | 0.05633 | -0.015 | -0.83
-3.5 | -0.026 | 0.04821 | -0.015 | -0.538
-3 | 0.015 | 0.04296 | -0.015 | 0.345
-2.5 | 0.067 | 0.03987 | -0.015 | 1.687
-2 | 0.123 | 0.037 | -0.015 | 3.331
-1.5 | 0.181 | 0.0356 | -0.015 | 5.073
-1 | 0.238 | 0.0348 | -0.016 | 6.853
-0.5 | 0.296 | 0.03447 | -0.016 | 8.597
0 | 0.439 | 0.0098 | -0.019 | 44.838
0.5 | 0.508 | 0.01631 | -0.048 | 31.15
1 | 0.576 | 0.01681 | -0.049 | 34.258
1.5 | 0.634 | 0.0176 | -0.049 | 36.018
2 | 0.689 | 0.01878 | -0.048 | 36.675
2.5 | 0.745 | 0.02012 | -0.048 | 37.032
3 | 0.8 | 0.0217 | -0.048 | 36.88
3.5 | 0.859 | 0.02313 | -0.048 | 37.113
4 | 0.916 | 0.02477 | -0.048 | 36.958
4.5 | 0.972 | 0.02662 | -0.049 | 36.499
5 | 1.027 | 0.02863 | -0.049 | 35.855
5.5 | 1.081 | 0.03087 | -0.049 | 35.013
6 | 1.134 | 0.03255 | -0.049 | 34.84
6.5 | 1.188 | 0.03511 | -0.049 | 33.842
7 | 1.245 | 0.03752 | -0.05 | 33.168
7.5 | 1.298 | 0.04043 | -0.05 | 32.101
8 | 1.349 | 0.04373 | -0.051 | 30.839
8.5 | 1.399 | 0.04705 | -0.051 | 29.737
9 | 1.462 | 0.05384 | -0.053 | 27.162
9.5 | 1.498 | 0.05952 | -0.053 | 25.163
10 | 1.523 | 0.06593 | -0.053 | 23.106
10.5 | 1.527 | 0.07423 | -0.053 | 20.573
11 | 1.482 | 0.08496 | -0.053 | 17.447
11.5 | 1.275 | 0.10075 | -0.053 | 12.655
12 | 0.843 | 0.16859 | -0.023 | 4.998
12.5 | 0.871 | 0.21809 | -0.026 | 3.992
13 | 0.899 | 0.22438 | -0.027 | 4.005
13.5 | 0.928 | 0.25398 | -0.031 | 3.652
14 | 0.958 | 0.28532 | -0.035 | 3.357
14.5 | 0.986 | 0.2902 | -0.035 | 3.396
15 | 1.014 | 0.29586 | -0.036 | 3.427
15.5 | 1.044 | 0.3226 | -0.039 | 3.237

## 16. Re 100k Mach 0.50 (2)
BIGFOIL.COM POLAR EXPORT
e339
EPPLER 339 |  |  |  | Cl Max: | 0.9631 | at alpha= | 20 | deg
XFOIL ncrit=9 |  |  |  | L/D Max: | 25.6188 | at alpha= | 1 | deg
Re: | 100000 |  |  | Cd Min: | 0.25722 | at alpha= | 20 | deg
Mach: | 0.5 |  |  | Cl=0 at alpha= | -3.4629 | deg
|  |  |  | @ Cl=0.1, Cd= | 0.032055
|  |  |  | @ Cl=0.4, Cd= | 0.024476
|  |  |  | @ Cl=0.6, Cd= | 0.024161
alpha (deg) | Cl | Cd | Cm | Cl/Cd
-20 | -0.5931 | 0.25533 | 0.0283 | -2.3229
-19.5 | -0.5724 | 0.24954 | 0.0234 | -2.2938
-18.5 | -0.5278 | 0.23456 | 0.0157 | -2.2502
-18 | -0.5053 | 0.22742 | 0.0122 | -2.2219
-17.5 | -0.4843 | 0.22105 | 0.008 | -2.1909
-17 | -0.4689 | 0.21745 | 0.0025 | -2.1564
-16.5 | -0.4431 | 0.20757 | 0.0002 | -2.1347
-16 | -0.4201 | 0.20006 | -0.0026 | -2.0999
-15.5 | -0.3992 | 0.19338 | -0.0059 | -2.0643
-15 | -0.3831 | 0.18826 | -0.0104 | -2.035
-14.5 | -0.3716 | 0.18377 | -0.0149 | -2.0221
-14 | -0.3413 | 0.17327 | -0.0157 | -1.9698
-13.5 | -0.3216 | 0.16648 | -0.0182 | -1.9318
-13 | -0.3077 | 0.16111 | -0.0218 | -1.9099
-12.5 | -0.3141 | 0.15984 | -0.0278 | -1.9651
-12 | -0.2729 | 0.147 | -0.0263 | -1.8565
-11.5 | -0.256 | 0.14048 | -0.0282 | -1.8223
-11 | -0.2562 | 0.13671 | -0.0327 | -1.874
-10.5 | -0.2428 | 0.12931 | -0.0346 | -1.8777
-10 | -0.2189 | 0.12147 | -0.0341 | -1.8021
-9.5 | -0.2146 | 0.1163 | -0.0366 | -1.8452
-9 | -0.2224 | 0.11145 | -0.0401 | -1.9955
-8.5 | -0.2 | 0.10427 | -0.0374 | -1.9181
-8 | -0.1929 | 0.09784 | -0.0514 | -1.9716
-7.5 | -0.1365 | 0.08729 | -0.0723 | -1.5638
-7 | -0.07 | 0.07669 | -0.0769 | -0.91277
-6.5 | -0.0659 | 0.07024 | -0.0809 | -0.93821
-6 | -0.092 | 0.06611 | -0.082 | -1.3916
-5.5 | -0.0819 | 0.06039 | -0.0796 | -1.3562
-5 | -0.0715 | 0.05547 | -0.0763 | -1.289
-4.5 | -0.0708 | 0.05111 | -0.0716 | -1.3852
-3.5 | -0.0039 | 0.04119 | -0.0687 | -0.094683
-3 | 0.0487 | 0.03594 | -0.0639 | 1.355
-2.5 | 0.0975 | 0.03218 | -0.0603 | 3.0298
-2 | 0.1548 | 0.02931 | -0.0572 | 5.2815
-1.5 | 0.2157 | 0.02733 | -0.0546 | 7.8924
-1 | 0.525 | 0.02254 | -0.0906 | 23.2919
-0.5 | 0.5714 | 0.0233 | -0.0877 | 24.5236
0 | 0.6116 | 0.02451 | -0.0843 | 24.9531
0.5 | 0.652 | 0.02582 | -0.0809 | 25.2517
1 | 0.6935 | 0.02707 | -0.0774 | 25.6188
1.5 | 0.7148 | 0.02952 | -0.0721 | 24.2141
2 | 0.754 | 0.03099 | -0.0682 | 24.3304
2.5 | 0.7525 | 0.03449 | -0.0607 | 21.8179
3 | 0.7255 | 0.03915 | -0.0511 | 18.5313
3.5 | 0.7543 | 0.04098 | -0.0459 | 18.4065
4 | 0.6158 | 0.05027 | -0.029 | 12.2499
5 | 0.6042 | 0.05819 | -0.0177 | 10.3832
5.5 | 0.5423 | 0.06588 | -0.0128 | 8.2316
6 | 0.5387 | 0.07079 | -0.01 | 7.6098
6.5 | 0.5814 | 0.07307 | -0.0076 | 7.9568
7 | 0.554 | 0.08015 | -0.0069 | 6.912
7.5 | 0.5681 | 0.08474 | -0.0059 | 6.704
8.5 | 0.6008 | 0.09438 | -0.0051 | 6.3658
9 | 0.6106 | 0.09967 | -0.0052 | 6.1262
9.5 | 0.6257 | 0.10496 | -0.0055 | 5.9613
10 | 0.6485 | 0.10975 | -0.0057 | 5.9089
10.5 | 0.6766 | 0.11428 | -0.0057 | 5.9205
11 | 0.6959 | 0.11956 | -0.0065 | 5.8205
11.5 | 0.7002 | 0.12597 | -0.0083 | 5.5585
12 | 0.704 | 0.13307 | -0.0108 | 5.2904
12.5 | 0.7197 | 0.13921 | -0.0127 | 5.1699
13 | 0.738 | 0.14517 | -0.0146 | 5.0837
13.5 | 0.7625 | 0.151 | -0.0161 | 5.0497
14 | 0.7898 | 0.15646 | -0.0175 | 5.0479
14.5 | 0.7869 | 0.1651 | -0.0225 | 4.7662
15 | 0.7996 | 0.17265 | -0.0262 | 4.6313
15.5 | 0.8207 | 0.17922 | -0.0289 | 4.5793
16 | 0.847 | 0.18536 | -0.0311 | 4.5695
16.5 | 0.8466 | 0.19526 | -0.0376 | 4.3358
17 | 0.8581 | 0.20432 | -0.0428 | 4.1998
17.5 | 0.8774 | 0.21712 | -0.0478 | 4.0411
18 | 0.885 | 0.22386 | -0.0536 | 3.9534
18.5 | 0.906 | 0.2328 | -0.0576 | 3.8918
19 | 0.9365 | 0.24187 | -0.06 | 3.8719
19.5 | 0.9366 | 0.24792 | -0.0677 | 3.7778
20 | 0.9631 | 0.25722 | -0.071 | 3.7443

## 17. Re 250k Mach 0.00 (1)
BIGFOIL.COM POLAR EXPORT
e339
EPPLER 339 |  |  |  | Cl Max: | 1.56 | at alpha= | 13 | deg
JavaFoil+Calcfoil stall+Eppler ext transition |  |  |  | L/D Max: | 80.487 | at alpha= | 6.5 | deg
Re: | 250000 |  |  | Cd Min: | 0.01097 | at alpha= | 0.5 | deg
Mach: | 0 |  |  | Cl=0 at alpha= | -3.1522 | deg
|  |  |  | @ Cl=0.1, Cd= | 0.034329
|  |  |  | @ Cl=0.4, Cd= | 0.012882
|  |  |  | @ Cl=0.6, Cd= | 0.011785
alpha (deg) | Cl | Cd | Cm | Cl/Cd
-15.5 | -0.276 | 0.15051 | -0.01 | -1.831
-15 | -0.286 | 0.14142 | -0.01 | -2.02
-14.5 | -0.296 | 0.14394 | -0.01 | -2.053
-14 | -0.305 | 0.1374 | -0.011 | -2.222
-13.5 | -0.315 | 0.12866 | -0.011 | -2.446
-13 | -0.323 | 0.11962 | -0.011 | -2.704
-12.5 | -0.331 | 0.1113 | -0.011 | -2.978
-12 | -0.338 | 0.10581 | -0.011 | -3.198
-11.5 | -0.344 | 0.09776 | -0.011 | -3.519
-11 | -0.348 | 0.09184 | -0.011 | -3.789
-10.5 | -0.35 | 0.08538 | -0.011 | -4.099
-10 | -0.35 | 0.08068 | -0.011 | -4.333
-9.5 | -0.346 | 0.08012 | -0.011 | -4.324
-9 | -0.34 | 0.07415 | -0.011 | -4.589
-8.5 | -0.331 | 0.06793 | -0.011 | -4.869
-8 | -0.318 | 0.06298 | -0.012 | -5.042
-7.5 | -0.301 | 0.05986 | -0.012 | -5.021
-7 | -0.28 | 0.05549 | -0.012 | -5.038
-6.5 | -0.255 | 0.05139 | -0.012 | -4.953
-6 | -0.226 | 0.04856 | -0.012 | -4.646
-5.5 | -0.193 | 0.04557 | -0.012 | -4.234
-5 | -0.157 | 0.0425 | -0.012 | -3.69
-4.5 | -0.118 | 0.04098 | -0.012 | -2.87
-4 | -0.076 | 0.03932 | -0.012 | -1.925
-3.5 | -0.032 | 0.03756 | -0.012 | -0.84
-3 | 0.014 | 0.03611 | -0.013 | 0.399
-2.5 | 0.062 | 0.03501 | -0.013 | 1.762
-2 | 0.11 | 0.03415 | -0.013 | 3.22
-1.5 | 0.159 | 0.03342 | -0.014 | 4.753
-1 | 0.208 | 0.03304 | -0.014 | 6.301
-0.5 | 0.258 | 0.03278 | -0.016 | 7.865
0 | 0.383 | 0.01362 | -0.043 | 28.128
0.5 | 0.444 | 0.01097 | -0.042 | 40.434
1 | 0.504 | 0.01128 | -0.043 | 44.702
1.5 | 0.565 | 0.01161 | -0.044 | 48.629
2 | 0.625 | 0.01191 | -0.044 | 52.453
2.5 | 0.685 | 0.01231 | -0.045 | 55.68
3 | 0.745 | 0.01272 | -0.045 | 58.592
3.5 | 0.805 | 0.01319 | -0.046 | 61.043
4 | 0.865 | 0.01285 | -0.047 | 67.336
4.5 | 0.925 | 0.01349 | -0.047 | 68.577
5 | 0.985 | 0.01448 | -0.048 | 67.999
5.5 | 1.044 | 0.01526 | -0.049 | 68.414
6 | 1.103 | 0.01613 | -0.049 | 68.372
6.5 | 1.156 | 0.01437 | -0.05 | 80.487
7 | 1.211 | 0.0157 | -0.051 | 77.146
7.5 | 1.264 | 0.01666 | -0.051 | 75.889
8 | 1.302 | 0.0179 | -0.051 | 72.725
8.5 | 1.344 | 0.01821 | -0.051 | 73.825
9 | 1.387 | 0.01973 | -0.052 | 70.292
9.5 | 1.399 | 0.03078 | -0.05 | 45.452
10 | 1.439 | 0.03336 | -0.051 | 43.143
10.5 | 1.476 | 0.03619 | -0.051 | 40.777
11 | 1.507 | 0.03923 | -0.051 | 38.414
11.5 | 1.532 | 0.04255 | -0.051 | 35.997
12 | 1.551 | 0.04612 | -0.051 | 33.623
12.5 | 1.559 | 0.04992 | -0.052 | 31.235
13 | 1.56 | 0.05387 | -0.052 | 28.964
13.5 | 1.553 | 0.05833 | -0.052 | 26.628
14 | 1.538 | 0.06297 | -0.052 | 24.43
14.5 | 1.515 | 0.06819 | -0.053 | 22.221
15 | 1.485 | 0.07358 | -0.053 | 20.184
15.5 | 1.448 | 0.07992 | -0.053 | 18.115
16 | 1.405 | 0.08637 | -0.053 | 16.262
16.5 | 1.357 | 0.09266 | -0.053 | 14.646
17 | 1.305 | 0.10003 | -0.053 | 13.044
17.5 | 1.249 | 0.10825 | -0.053 | 11.54
18 | 1.191 | 0.11764 | -0.053 | 10.124

## 18. Re 250k Mach 0.00 (2)
BIGFOIL.COM POLAR EXPORT
e339
EPPLER 339 |  |  |  | Cl Max: | 1.4646 | at alpha= | 13.5 | deg
XFOIL ncrit=9 |  |  |  | L/D Max: | 71.217 | at alpha= | 8.5 | deg
Re: | 250000 |  |  | Cd Min: | 0.22976 | at alpha= | -20 | deg
Mach: | 0 |  |  | Cl=0 at alpha= | -3.3146 | deg
|  |  |  | @ Cl=0.1, Cd= | 0.017326
|  |  |  | @ Cl=0.4, Cd= | 0.013471
|  |  |  | @ Cl=0.6, Cd= | 0.012876
alpha (deg) | Cl | Cd | Cm | Cl/Cd
-20 | -0.5384 | 0.22976 | 0.02 | -2.3433
-19.5 | -0.5217 | 0.22412 | 0.0168 | -2.3278
-19 | -0.5052 | 0.21842 | 0.0136 | -2.313
-18.5 | -0.4887 | 0.21263 | 0.0104 | -2.2984
-18 | -0.4727 | 0.20675 | 0.007 | -2.2863
-17.5 | -0.4586 | 0.20114 | 0.0031 | -2.28
-17 | -0.4442 | 0.19503 | -0.0001 | -2.2776
-16.5 | -0.4263 | 0.18857 | -0.0015 | -2.2607
-16 | -0.411 | 0.18269 | -0.0039 | -2.2497
-15.5 | -0.3964 | 0.17671 | -0.0065 | -2.2432
-15 | -0.3827 | 0.17047 | -0.0092 | -2.245
-14.5 | -0.3747 | 0.1645 | -0.0134 | -2.2778
-14 | -0.3599 | 0.15766 | -0.0149 | -2.2828
-13.5 | -0.3452 | 0.15165 | -0.0161 | -2.2763
-13 | -0.3334 | 0.14553 | -0.0182 | -2.2909
-12.5 | -0.3236 | 0.13913 | -0.0206 | -2.3259
-12 | -0.3207 | 0.1327 | -0.0247 | -2.4167
-11.5 | -0.3212 | 0.12592 | -0.0293 | -2.5508
-11 | -0.2992 | 0.11952 | -0.0269 | -2.5033
-10.5 | -0.2905 | 0.11343 | -0.0283 | -2.5611
-10 | -0.2843 | 0.1072 | -0.0301 | -2.6521
-9.5 | -0.2816 | 0.10068 | -0.0324 | -2.797
-9 | -0.2924 | 0.09307 | -0.038 | -3.1417
-8.5 | -0.3133 | 0.08499 | -0.0446 | -3.6863
-7.5 | -0.2564 | 0.06886 | -0.0575 | -3.7235
-7 | -0.2184 | 0.05674 | -0.0726 | -3.8491
-6.5 | -0.1964 | 0.05143 | -0.071 | -3.8188
-6 | -0.1781 | 0.04701 | -0.0681 | -3.7886
-5.5 | -0.1591 | 0.04142 | -0.0641 | -3.8411
-5 | -0.1326 | 0.03777 | -0.0594 | -3.5107
-4.5 | -0.0978 | 0.03346 | -0.0576 | -2.9229
-4 | -0.0611 | 0.02991 | -0.0544 | -2.0428
-3.5 | -0.0203 | 0.02703 | -0.0517 | -0.75102
-2.5 | 0.0892 | 0.01767 | -0.0451 | 5.0481
-2 | 0.1422 | 0.01598 | -0.0437 | 8.8986
-1.5 | 0.1907 | 0.01493 | -0.0419 | 12.7729
-1 | 0.237 | 0.0141 | -0.0398 | 16.8085
-0.5 | 0.382 | 0.01355 | -0.0525 | 28.1919
0 | 0.5567 | 0.01278 | -0.0767 | 43.5603
0.5 | 0.6019 | 0.01288 | -0.0752 | 46.7314
1 | 0.6475 | 0.01302 | -0.0737 | 49.7312
2 | 0.7391 | 0.01341 | -0.0706 | 55.1156
2.5 | 0.7857 | 0.01373 | -0.0692 | 57.2251
3 | 0.8307 | 0.01393 | -0.0675 | 59.6339
3.5 | 0.8774 | 0.01429 | -0.0662 | 61.3996
4 | 0.9216 | 0.01456 | -0.0644 | 63.2967
4.5 | 0.9675 | 0.0149 | -0.0629 | 64.9329
5 | 1.0108 | 0.01528 | -0.0609 | 66.1518
5.5 | 1.0554 | 0.01562 | -0.0592 | 67.5672
6 | 1.0976 | 0.01608 | -0.0571 | 68.2587
6.5 | 1.1399 | 0.01644 | -0.055 | 69.337
7 | 1.1802 | 0.01696 | -0.0525 | 69.5873
7.5 | 1.2197 | 0.01733 | -0.0499 | 70.3808
8 | 1.256 | 0.01782 | -0.0468 | 70.4826
8.5 | 1.2933 | 0.01816 | -0.0438 | 71.217
9 | 1.3223 | 0.01863 | -0.0394 | 70.9769
9.5 | 1.3554 | 0.01906 | -0.0357 | 71.1123
10 | 1.3754 | 0.0194 | -0.0296 | 70.8969
10.5 | 1.392 | 0.0198 | -0.0229 | 70.303
11 | 1.4093 | 0.02013 | -0.0166 | 70.0099
11.5 | 1.4301 | 0.02061 | -0.0113 | 69.3886
12 | 1.4426 | 0.02132 | -0.0051 | 67.6642
12.5 | 1.4556 | 0.02244 | 0.0001 | 64.8663
13 | 1.4629 | 0.02418 | 0.0048 | 60.5004
13.5 | 1.4646 | 0.0268 | 0.0086 | 54.6493
14 | 1.4589 | 0.03062 | 0.0114 | 47.6453
14.5 | 1.448 | 0.03561 | 0.013 | 40.6627
15 | 1.4313 | 0.04173 | 0.0136 | 34.2991
15.5 | 1.4096 | 0.04888 | 0.0134 | 28.838
16 | 1.387 | 0.0567 | 0.0124 | 24.4621
16.5 | 1.3654 | 0.06494 | 0.0107 | 21.0256
17.5 | 1.3285 | 0.08195 | 0.0058 | 16.2111
18.5 | 1.2975 | 0.09955 | -0.0006 | 13.0337

## 19. Re 250k Mach 0.10 (1)
BIGFOIL.COM POLAR EXPORT
e339
EPPLER 339 |  |  |  | Cl Max: | 1.559 | at alpha= | 12.5 | deg
JavaFoil+Calcfoil stall+Eppler ext transition |  |  |  | L/D Max: | 80.791 | at alpha= | 6 | deg
Re: | 250000 |  |  | Cd Min: | 0.01101 | at alpha= | 0.5 | deg
Mach: | 0.1 |  |  | Cl=0 at alpha= | -3.1522 | deg
|  |  |  | @ Cl=0.1, Cd= | 0.03438
|  |  |  | @ Cl=0.4, Cd= | 0.013001
|  |  |  | @ Cl=0.6, Cd= | 0.011818
alpha (deg) | Cl | Cd | Cm | Cl/Cd
-15 | -0.247 | 0.14599 | -0.011 | -1.689
-14.5 | -0.258 | 0.13771 | -0.011 | -1.875
-14 | -0.27 | 0.12937 | -0.011 | -2.086
-13.5 | -0.281 | 0.13209 | -0.011 | -2.129
-13 | -0.292 | 0.12278 | -0.011 | -2.379
-12.5 | -0.303 | 0.11491 | -0.011 | -2.633
-12 | -0.312 | 0.10685 | -0.011 | -2.919
-11.5 | -0.32 | 0.09938 | -0.011 | -3.221
-11 | -0.327 | 0.0929 | -0.011 | -3.516
-10.5 | -0.331 | 0.08677 | -0.011 | -3.818
-10 | -0.334 | 0.08189 | -0.011 | -4.073
-9.5 | -0.333 | 0.08214 | -0.011 | -4.054
-9 | -0.329 | 0.07607 | -0.011 | -4.328
-8.5 | -0.322 | 0.06569 | -0.012 | -4.902
-8 | -0.311 | 0.06477 | -0.012 | -4.8
-7.5 | -0.296 | 0.06037 | -0.012 | -4.897
-7 | -0.276 | 0.05559 | -0.012 | -4.967
-6.5 | -0.252 | 0.05165 | -0.012 | -4.886
-6 | -0.224 | 0.04875 | -0.012 | -4.602
-5.5 | -0.192 | 0.04575 | -0.012 | -4.204
-5 | -0.157 | 0.04261 | -0.012 | -3.677
-4.5 | -0.118 | 0.04151 | -0.012 | -2.835
-4 | -0.076 | 0.03939 | -0.012 | -1.926
-3.5 | -0.032 | 0.03761 | -0.013 | -0.842
-3 | 0.014 | 0.03619 | -0.013 | 0.399
-2.5 | 0.062 | 0.0351 | -0.013 | 1.765
-2 | 0.11 | 0.03419 | -0.013 | 3.23
-1.5 | 0.16 | 0.0335 | -0.014 | 4.765
-1 | 0.209 | 0.03311 | -0.014 | 6.318
-0.5 | 0.259 | 0.03275 | -0.017 | 7.914
0 | 0.385 | 0.01365 | -0.043 | 28.211
0.5 | 0.446 | 0.01101 | -0.043 | 40.507
1 | 0.507 | 0.01132 | -0.043 | 44.769
1.5 | 0.567 | 0.01165 | -0.044 | 48.684
2 | 0.628 | 0.01196 | -0.044 | 52.515
2.5 | 0.689 | 0.01236 | -0.045 | 55.73
3 | 0.749 | 0.01279 | -0.046 | 58.578
3.5 | 0.809 | 0.01326 | -0.046 | 61.023
4 | 0.87 | 0.01293 | -0.047 | 67.267
4.5 | 0.93 | 0.01359 | -0.048 | 68.416
5 | 0.989 | 0.0146 | -0.048 | 67.775
5.5 | 1.049 | 0.0154 | -0.049 | 68.101
6 | 1.105 | 0.01367 | -0.05 | 80.791
6.5 | 1.161 | 0.0145 | -0.05 | 80.094
7 | 1.216 | 0.01522 | -0.051 | 79.869
7.5 | 1.265 | 0.01607 | -0.052 | 78.719
8 | 1.305 | 0.01818 | -0.051 | 71.747
8.5 | 1.348 | 0.01853 | -0.052 | 72.719
9 | 1.39 | 0.02009 | -0.052 | 69.196
9.5 | 1.403 | 0.03128 | -0.05 | 44.852
10 | 1.443 | 0.03393 | -0.051 | 42.53
10.5 | 1.48 | 0.03682 | -0.051 | 40.195
11 | 1.511 | 0.03995 | -0.051 | 37.817
11.5 | 1.535 | 0.04332 | -0.051 | 35.427
12 | 1.552 | 0.04699 | -0.052 | 33.039
12.5 | 1.559 | 0.05092 | -0.052 | 30.616
13 | 1.558 | 0.05495 | -0.052 | 28.347
13.5 | 1.547 | 0.05971 | -0.052 | 25.916
14 | 1.529 | 0.06437 | -0.052 | 23.747
14.5 | 1.501 | 0.0699 | -0.053 | 21.476
15 | 1.466 | 0.0754 | -0.053 | 19.447
15.5 | 1.424 | 0.08142 | -0.053 | 17.487
16 | 1.375 | 0.08835 | -0.053 | 15.558
16.5 | 1.32 | 0.09542 | -0.053 | 13.837
17 | 1.262 | 0.1032 | -0.053 | 12.224
17.5 | 1.199 | 0.11214 | -0.053 | 10.695

## 20. Re 250k Mach 0.10 (2)
BIGFOIL.COM POLAR EXPORT
e339
EPPLER 339 |  |  |  | Cl Max: | 1.4601 | at alpha= | 13 | deg
XFOIL ncrit=9 |  |  |  | L/D Max: | 70.6515 | at alpha= | 8.5 | deg
Re: | 250000 |  |  | Cd Min: | 0.23039 | at alpha= | -20 | deg
Mach: | 0.1 |  |  | Cl=0 at alpha= | -3.3092 | deg
|  |  |  | @ Cl=0.1, Cd= | 0.017504
|  |  |  | @ Cl=0.4, Cd= | 0.013261
|  |  |  | @ Cl=0.6, Cd= | 0.012944
alpha (deg) | Cl | Cd | Cm | Cl/Cd
-20 | -0.5396 | 0.23039 | 0.0202 | -2.3421
-19.5 | -0.5228 | 0.22472 | 0.0169 | -2.3265
-19 | -0.506 | 0.21897 | 0.0137 | -2.3108
-18.5 | -0.4894 | 0.21316 | 0.0105 | -2.2959
-18 | -0.4733 | 0.20728 | 0.007 | -2.2834
-17.5 | -0.4594 | 0.20173 | 0.003 | -2.2773
-17 | -0.4435 | 0.1953 | 0.0004 | -2.2709
-16.5 | -0.4262 | 0.18904 | -0.0014 | -2.2545
-16 | -0.4107 | 0.18313 | -0.0039 | -2.2427
-15.5 | -0.3959 | 0.17712 | -0.0065 | -2.2352
-15 | -0.3821 | 0.17086 | -0.0093 | -2.2363
-14.5 | -0.3749 | 0.16501 | -0.0137 | -2.272
-14 | -0.3581 | 0.15804 | -0.0147 | -2.2659
-13.5 | -0.3438 | 0.15205 | -0.0162 | -2.2611
-13 | -0.3319 | 0.1459 | -0.0183 | -2.2748
-12.5 | -0.3222 | 0.13949 | -0.0208 | -2.3098
-12 | -0.3207 | 0.13313 | -0.0252 | -2.4089
-11.5 | -0.3139 | 0.12621 | -0.0277 | -2.4871
-11 | -0.2962 | 0.11999 | -0.0268 | -2.4685
-10.5 | -0.2877 | 0.11387 | -0.0283 | -2.5266
-10 | -0.2815 | 0.1076 | -0.0301 | -2.6162
-9.5 | -0.2795 | 0.10099 | -0.0328 | -2.7676
-9 | -0.2919 | 0.09328 | -0.039 | -3.1293
-8.5 | -0.2977 | 0.08615 | -0.0409 | -3.4556
-7 | -0.2118 | 0.05691 | -0.0737 | -3.7217
-6.5 | -0.1927 | 0.0521 | -0.0715 | -3.6987
-6 | -0.1756 | 0.04752 | -0.0686 | -3.6953
-5.5 | -0.1573 | 0.0419 | -0.0648 | -3.7542
-5 | -0.1315 | 0.0381 | -0.06 | -3.4514
-4.5 | -0.097 | 0.03378 | -0.0581 | -2.8715
-4 | -0.0606 | 0.03018 | -0.0548 | -2.008
-3.5 | -0.02 | 0.02724 | -0.0521 | -0.73421
-3 | 0.0324 | 0.0213 | -0.0473 | 1.5211
-2.5 | 0.0894 | 0.01785 | -0.0454 | 5.0084
-2 | 0.143 | 0.0161 | -0.044 | 8.882
-1.5 | 0.192 | 0.015 | -0.0422 | 12.8
-1 | 0.2385 | 0.01417 | -0.04 | 16.8313
-0.5 | 0.3521 | 0.01339 | -0.0466 | 26.2957
0 | 0.5599 | 0.01283 | -0.077 | 43.6399
0.5 | 0.6055 | 0.01296 | -0.0755 | 46.7207
1 | 0.6512 | 0.01308 | -0.0739 | 49.7859
1.5 | 0.6975 | 0.01331 | -0.0724 | 52.4042
2 | 0.7433 | 0.01348 | -0.0708 | 55.1409
2.5 | 0.7899 | 0.01379 | -0.0694 | 57.2806
3 | 0.8354 | 0.01401 | -0.0677 | 59.6288
3.5 | 0.8822 | 0.01438 | -0.0663 | 61.3491
4 | 0.9267 | 0.01466 | -0.0645 | 63.2128
4.5 | 0.9735 | 0.01506 | -0.063 | 64.6414
5 | 1.0163 | 0.0154 | -0.0609 | 65.9935
5.5 | 1.0618 | 0.01577 | -0.0592 | 67.3304
6 | 1.1031 | 0.01622 | -0.0569 | 68.0086
6.5 | 1.1466 | 0.0166 | -0.0549 | 69.0723
7 | 1.1856 | 0.01712 | -0.0521 | 69.2523
7.5 | 1.2267 | 0.0175 | -0.0497 | 70.0971
8 | 1.2614 | 0.01801 | -0.0461 | 70.0389
8.5 | 1.3014 | 0.01842 | -0.0435 | 70.6515
9 | 1.3277 | 0.01882 | -0.0385 | 70.5473
9.5 | 1.3578 | 0.01928 | -0.0341 | 70.4253
10 | 1.3805 | 0.0196 | -0.0284 | 70.4337
10.5 | 1.3938 | 0.02002 | -0.0211 | 69.6204
11 | 1.4098 | 0.0204 | -0.0144 | 69.1078
11.5 | 1.4284 | 0.02091 | -0.0087 | 68.3118
12 | 1.4427 | 0.0217 | -0.0029 | 66.4839
12.5 | 1.4539 | 0.02297 | 0.0023 | 63.2956
13 | 1.4601 | 0.02493 | 0.0068 | 58.568
13.5 | 1.4597 | 0.02788 | 0.0104 | 52.3565
14 | 1.4524 | 0.03206 | 0.0129 | 45.3026
14.5 | 1.4398 | 0.03742 | 0.0141 | 38.4768
15 | 1.421 | 0.04391 | 0.0145 | 32.3616
15.5 | 1.3983 | 0.05133 | 0.014 | 27.2414
16 | 1.376 | 0.05929 | 0.0127 | 23.208
16.5 | 1.3559 | 0.06755 | 0.0108 | 20.0725
17 | 1.3372 | 0.07606 | 0.0084 | 17.5809
17.5 | 1.32 | 0.08471 | 0.0057 | 15.5826
18 | 1.3043 | 0.09346 | 0.0026 | 13.9557

## 21. Re 250k Mach 0.25 (1)
BIGFOIL.COM POLAR EXPORT
e339
EPPLER 339 |  |  |  | Cl Max: | 1.556 | at alpha= | 12 | deg
JavaFoil+Calcfoil stall+Eppler ext transition |  |  |  | L/D Max: | 80.785 | at alpha= | 6.5 | deg
Re: | 250000 |  |  | Cd Min: | 0.01121 | at alpha= | 0.5 | deg
Mach: | 0.25 |  |  | Cl=0 at alpha= | -3.1596 | deg
|  |  |  | @ Cl=0.1, Cd= | 0.034627
|  |  |  | @ Cl=0.4, Cd= | 0.013652
|  |  |  | @ Cl=0.6, Cd= | 0.011996
alpha (deg) | Cl | Cd | Cm | Cl/Cd
-12.5 | -0.054 | 0.12023 | -0.012 | -0.453
-12 | -0.052 | 0.11254 | -0.012 | -0.458
-11.5 | -0.049 | 0.10295 | -0.012 | -0.473
-11 | -0.108 | 0.10627 | -0.012 | -1.021
-10.5 | -0.152 | 0.09788 | -0.012 | -1.552
-10 | -0.184 | 0.09025 | -0.012 | -2.041
-9.5 | -0.21 | 0.08252 | -0.012 | -2.545
-9 | -0.23 | 0.07541 | -0.012 | -3.05
-8.5 | -0.244 | 0.07113 | -0.012 | -3.43
-8 | -0.251 | 0.07247 | -0.012 | -3.47
-7.5 | -0.252 | 0.06606 | -0.012 | -3.817
-7 | -0.246 | 0.06024 | -0.012 | -4.083
-6.5 | -0.233 | 0.05461 | -0.012 | -4.26
-6 | -0.213 | 0.05117 | -0.012 | -4.155
-5.5 | -0.186 | 0.04735 | -0.013 | -3.934
-5 | -0.154 | 0.04427 | -0.013 | -3.485
-4.5 | -0.117 | 0.04164 | -0.013 | -2.819
-4 | -0.076 | 0.0403 | -0.013 | -1.895
-3.5 | -0.032 | 0.03828 | -0.013 | -0.838
-3 | 0.015 | 0.03668 | -0.013 | 0.401
-2.5 | 0.063 | 0.0353 | -0.013 | 1.793
-2 | 0.113 | 0.03439 | -0.014 | 3.289
-1.5 | 0.164 | 0.03376 | -0.014 | 4.848
-1 | 0.215 | 0.03328 | -0.015 | 6.452
-0.5 | 0.266 | 0.03298 | -0.017 | 8.071
0 | 0.396 | 0.01382 | -0.044 | 28.618
0.5 | 0.458 | 0.01121 | -0.044 | 40.842
1 | 0.52 | 0.01155 | -0.044 | 45.069
1.5 | 0.583 | 0.0119 | -0.045 | 48.978
2 | 0.645 | 0.01225 | -0.046 | 52.672
2.5 | 0.707 | 0.01267 | -0.046 | 55.824
3 | 0.769 | 0.01314 | -0.047 | 58.528
3.5 | 0.831 | 0.01369 | -0.048 | 60.702
4 | 0.893 | 0.01425 | -0.048 | 62.673
4.5 | 0.954 | 0.01417 | -0.049 | 67.358
5 | 1.016 | 0.01502 | -0.05 | 67.65
5.5 | 1.073 | 0.01346 | -0.05 | 79.691
6 | 1.131 | 0.01432 | -0.051 | 78.989
6.5 | 1.188 | 0.0147 | -0.051 | 80.785
7 | 1.233 | 0.01615 | -0.051 | 76.342
7.5 | 1.276 | 0.01841 | -0.052 | 69.314
8 | 1.322 | 0.01984 | -0.052 | 66.647
8.5 | 1.367 | 0.02042 | -0.052 | 66.932
9 | 1.41 | 0.02225 | -0.052 | 63.359
9.5 | 1.426 | 0.03422 | -0.051 | 41.682
10 | 1.466 | 0.03722 | -0.052 | 39.386
10.5 | 1.501 | 0.04051 | -0.052 | 37.05
11 | 1.529 | 0.04404 | -0.052 | 34.709
11.5 | 1.547 | 0.04788 | -0.052 | 32.308
12 | 1.556 | 0.05213 | -0.052 | 29.847
12.5 | 1.549 | 0.05676 | -0.053 | 27.296
13 | 1.529 | 0.06195 | -0.053 | 24.681
13.5 | 1.469 | 0.08061 | -0.051 | 18.228
14 | 1.447 | 0.07304 | -0.053 | 19.815
14.5 | 1.383 | 0.08003 | -0.053 | 17.285
15 | 1.306 | 0.08706 | -0.053 | 15.007
15.5 | 1.216 | 0.09511 | -0.053 | 12.784
16 | 1.113 | 0.10451 | -0.053 | 10.653
16.5 | 1 | 0.11617 | -0.053 | 8.609
17 | 0.87 | 0.13802 | -0.05 | 6.306

## 22. Re 250k Mach 0.25 (2)
BIGFOIL.COM POLAR EXPORT
e339
EPPLER 339 |  |  |  | Cl Max: | 1.4401 | at alpha= | 12.5 | deg
XFOIL ncrit=9 |  |  |  | L/D Max: | 67.9696 | at alpha= | 8 | deg
Re: | 250000 |  |  | Cd Min: | 0.23401 | at alpha= | -20 | deg
Mach: | 0.25 |  |  | Cl=0 at alpha= | -3.3386 | deg
|  |  |  | @ Cl=0.1, Cd= | 0.018509
|  |  |  | @ Cl=0.4, Cd= | 0.012656
|  |  |  | @ Cl=0.6, Cd= | 0.013201
alpha (deg) | Cl | Cd | Cm | Cl/Cd
-20 | -0.5467 | 0.23401 | 0.0214 | -2.3362
-19.5 | -0.529 | 0.22811 | 0.018 | -2.3191
-19 | -0.5112 | 0.22215 | 0.0146 | -2.3011
-18.5 | -0.4937 | 0.21616 | 0.0111 | -2.284
-18 | -0.4777 | 0.21046 | 0.007 | -2.2698
-17.5 | -0.4624 | 0.20458 | 0.0033 | -2.2602
-17 | -0.443 | 0.19771 | 0.0016 | -2.2407
-16.5 | -0.4261 | 0.19165 | -0.0009 | -2.2233
-16 | -0.4097 | 0.18555 | -0.0037 | -2.208
-15.5 | -0.3938 | 0.17937 | -0.0065 | -2.1955
-15 | -0.3808 | 0.17319 | -0.0102 | -2.1987
-14.5 | -0.3688 | 0.16678 | -0.0134 | -2.2113
-14 | -0.3509 | 0.16023 | -0.0144 | -2.19
-13.5 | -0.3369 | 0.15412 | -0.0164 | -2.186
-13 | -0.3245 | 0.14783 | -0.0189 | -2.1951
-12.5 | -0.3195 | 0.14173 | -0.023 | -2.2543
-12 | -0.3091 | 0.13487 | -0.0251 | -2.2918
-11.5 | -0.2931 | 0.1284 | -0.0254 | -2.2827
-11 | -0.2825 | 0.12222 | -0.0268 | -2.3114
-10.5 | -0.2739 | 0.11595 | -0.0287 | -2.3622
-10 | -0.27 | 0.10945 | -0.0316 | -2.4669
-9.5 | -0.2768 | 0.10249 | -0.0372 | -2.7008
-9 | -0.2645 | 0.09615 | -0.0356 | -2.7509
-8.5 | -0.2594 | 0.09044 | -0.0357 | -2.8682
-8 | -0.247 | 0.08285 | -0.0417 | -2.9813
-7 | -0.1765 | 0.06025 | -0.0761 | -2.9295
-6.5 | -0.1711 | 0.05534 | -0.0738 | -3.0918
-6 | -0.1698 | 0.04992 | -0.0702 | -3.4014
-5.5 | -0.1462 | 0.04448 | -0.0681 | -3.2869
-5 | -0.124 | 0.03982 | -0.0636 | -3.114
-4.5 | -0.0916 | 0.03561 | -0.061 | -2.5723
-4 | -0.0571 | 0.03166 | -0.0574 | -1.8035
-3.5 | -0.0175 | 0.02838 | -0.0542 | -0.61663
-2.5 | 0.0909 | 0.01884 | -0.0469 | 4.8248
-2 | 0.1475 | 0.01678 | -0.0455 | 8.7902
-1.5 | 0.1994 | 0.01547 | -0.0436 | 12.8895
-1 | 0.2482 | 0.01466 | -0.0414 | 16.9304
-0.5 | 0.2762 | 0.01232 | -0.0362 | 22.4188
0 | 0.5779 | 0.01314 | -0.0787 | 43.9802
0.5 | 0.6246 | 0.01327 | -0.077 | 47.0686
1 | 0.6723 | 0.01349 | -0.0754 | 49.8369
1.5 | 0.7192 | 0.01366 | -0.0737 | 52.6501
2 | 0.7675 | 0.01398 | -0.0722 | 54.8999
2.5 | 0.814 | 0.01421 | -0.0703 | 57.2836
3 | 0.8626 | 0.01459 | -0.0688 | 59.1227
3.5 | 0.9082 | 0.01489 | -0.0667 | 60.994
4 | 0.9563 | 0.01527 | -0.0651 | 62.6261
4.5 | 1.0009 | 0.01569 | -0.0628 | 63.7922
5 | 1.0477 | 0.01608 | -0.0609 | 65.1555
5.5 | 1.0909 | 0.0166 | -0.0584 | 65.7169
6 | 1.1357 | 0.01701 | -0.056 | 66.7666
6.5 | 1.1764 | 0.0176 | -0.053 | 66.8409
7 | 1.2186 | 0.01804 | -0.0502 | 67.5499
7.5 | 1.2549 | 0.01865 | -0.0464 | 67.2869
8 | 1.2955 | 0.01906 | -0.0432 | 67.9696
8.5 | 1.3228 | 0.01962 | -0.0378 | 67.421
9 | 1.3545 | 0.02008 | -0.033 | 67.4552
9.5 | 1.3762 | 0.0205 | -0.0265 | 67.1317
10 | 1.3877 | 0.02101 | -0.0183 | 66.0495
10.5 | 1.4021 | 0.02139 | -0.0108 | 65.5493
11 | 1.4148 | 0.02189 | -0.0034 | 64.6323
11.5 | 1.4255 | 0.02287 | 0.0031 | 62.3306
12 | 1.4356 | 0.02439 | 0.0084 | 58.8602
12.5 | 1.4401 | 0.02675 | 0.0127 | 53.8355
13 | 1.4369 | 0.03034 | 0.0158 | 47.3599
13.5 | 1.4277 | 0.03513 | 0.0176 | 40.6405
14 | 1.4113 | 0.04114 | 0.0184 | 34.3048
14.5 | 1.3911 | 0.0481 | 0.0182 | 28.921
15 | 1.369 | 0.05584 | 0.0172 | 24.5165
15.5 | 1.3474 | 0.06407 | 0.0156 | 21.0301
16 | 1.3277 | 0.0725 | 0.0134 | 18.3131
16.5 | 1.3095 | 0.08113 | 0.0108 | 16.1408
17 | 1.2932 | 0.08989 | 0.0078 | 14.3865
17.5 | 1.2788 | 0.09869 | 0.0045 | 12.9577

## 23. Re 250k Mach 0.50 (1)
BIGFOIL.COM POLAR EXPORT
e339
EPPLER 339 |  |  |  | Cl Max: | 1.538 | at alpha= | 10.5 | deg
JavaFoil+Calcfoil stall+Eppler ext transition |  |  |  | L/D Max: | 74.148 | at alpha= | 4 | deg
Re: | 250000 |  |  | Cd Min: | 0.01108 | at alpha= | 2 | deg
Mach: | 0.5 |  |  | Cl=0 at alpha= | -3.1829 | deg
|  |  |  | @ Cl=0.1, Cd= | 0.036454
|  |  |  | @ Cl=0.4, Cd= | 0.020483
|  |  |  | @ Cl=0.6, Cd= | 0.012845
alpha (deg) | Cl | Cd | Cm | Cl/Cd
-20 | -0.909 | 0.26259 | -0.015 | -3.463
-19.5 | -0.884 | 0.25854 | -0.016 | -3.417
-19 | -0.858 | 0.25301 | -0.016 | -3.389
-18.5 | -0.832 | 0.23397 | -0.016 | -3.555
-18 | -0.806 | 0.2327 | -0.016 | -3.462
-17.5 | -0.779 | 0.22879 | -0.016 | -3.407
-17 | -0.753 | 0.21878 | -0.016 | -3.443
-16.5 | -0.727 | 0.21776 | -0.016 | -3.339
-16 | -0.701 | 0.216 | -0.017 | -3.244
-15.5 | -0.673 | 0.196 | -0.016 | -3.432
-15 | -0.645 | 0.18903 | -0.015 | -3.413
-14.5 | -0.619 | 0.18296 | -0.015 | -3.381
-14 | -0.592 | 0.17894 | -0.015 | -3.308
-13.5 | -0.565 | 0.17447 | -0.015 | -3.239
-13 | -0.538 | 0.17071 | -0.016 | -3.154
-12.5 | -0.512 | 0.16051 | -0.016 | -3.188
-12 | -0.485 | 0.1578 | -0.016 | -3.072
-11.5 | -0.458 | 0.154 | -0.016 | -2.973
-11 | -0.431 | 0.15081 | -0.017 | -2.857
-10.5 | -0.403 | 0.14044 | -0.016 | -2.872
-10 | -0.376 | 0.137 | -0.016 | -2.746
-9.5 | -0.349 | 0.12922 | -0.016 | -2.701
-9 | -0.322 | 0.13106 | -0.016 | -2.455
-8.5 | -0.295 | 0.12824 | -0.016 | -2.297
-8 | -0.267 | 0.12078 | -0.017 | -2.212
-7.5 | -0.24 | 0.07357 | -0.016 | -3.257
-7 | -0.212 | 0.06212 | -0.016 | -3.417
-6.5 | -0.185 | 0.05488 | -0.016 | -3.367
-6 | -0.157 | 0.06231 | -0.016 | -2.523
-5.5 | -0.13 | 0.05197 | -0.016 | -2.495
-5 | -0.102 | 0.05442 | -0.015 | -1.875
-4.5 | -0.074 | 0.04626 | -0.015 | -1.609
-4 | -0.047 | 0.04708 | -0.015 | -0.994
-3.5 | -0.026 | 0.04173 | -0.015 | -0.621
-3 | 0.015 | 0.03948 | -0.015 | 0.375
-2.5 | 0.067 | 0.03735 | -0.015 | 1.801
-2 | 0.123 | 0.03583 | -0.015 | 3.44
-1.5 | 0.181 | 0.03482 | -0.015 | 5.188
-1 | 0.239 | 0.03428 | -0.016 | 6.958
-0.5 | 0.296 | 0.03411 | -0.017 | 8.689
0 | 0.442 | 0.01498 | -0.049 | 29.482
0.5 | 0.511 | 0.01222 | -0.049 | 41.838
1 | 0.581 | 0.01268 | -0.05 | 45.795
1.5 | 0.65 | 0.01328 | -0.05 | 48.981
2 | 0.718 | 0.01108 | -0.051 | 64.789
2.5 | 0.786 | 0.0116 | -0.051 | 67.728
3 | 0.854 | 0.01221 | -0.052 | 69.933
3.5 | 0.921 | 0.01295 | -0.053 | 71.118
4 | 0.987 | 0.0133 | -0.053 | 74.148
4.5 | 1.046 | 0.01563 | -0.054 | 66.928
5 | 1.095 | 0.01608 | -0.053 | 68.118
5.5 | 1.148 | 0.0175 | -0.053 | 65.604
6 | 1.2 | 0.01914 | -0.054 | 62.709
6.5 | 1.252 | 0.021 | -0.054 | 59.65
7 | 1.305 | 0.02308 | -0.054 | 56.515
7.5 | 1.355 | 0.02572 | -0.054 | 52.669
8 | 1.402 | 0.02838 | -0.054 | 49.409
8.5 | 1.448 | 0.03142 | -0.055 | 46.092
9 | 1.473 | 0.04653 | -0.054 | 31.659
9.5 | 1.508 | 0.05121 | -0.055 | 29.454
10 | 1.533 | 0.05679 | -0.055 | 26.998
10.5 | 1.538 | 0.06369 | -0.055 | 24.142
11 | 1.492 | 0.07227 | -0.055 | 20.639
11.5 | 1.284 | 0.08451 | -0.055 | 15.197
12 | 0.843 | 0.13691 | -0.024 | 6.155
12.5 | 0.871 | 0.16254 | -0.026 | 5.357
13 | 0.899 | 0.17503 | -0.029 | 5.138
13.5 | 0.928 | 0.19032 | -0.031 | 4.875
14 | 0.958 | 0.20585 | -0.035 | 4.654
14.5 | 0.986 | 0.21135 | -0.035 | 4.664
15 | 1.015 | 0.2221 | -0.037 | 4.569
15.5 | 1.045 | 0.23508 | -0.039 | 4.443

## 24. Re 250k Mach 0.50 (2)
BIGFOIL.COM POLAR EXPORT
e339
EPPLER 339 |  |  |  | Cl Max: | 1.271 | at alpha= | 7.5 | deg
XFOIL ncrit=9 |  |  |  | L/D Max: | 56.2551 | at alpha= | 4.5 | deg
Re: | 250000 |  |  | Cd Min: | 0.25314 | at alpha= | -20 | deg
Mach: | 0.5 |  |  | Cl=0 at alpha= | -3.5931 | deg
|  |  |  | @ Cl=0.1, Cd= | 0.023759
|  |  |  | @ Cl=0.4, Cd= | 0.015729
|  |  |  | @ Cl=0.6, Cd= | 0.015392
alpha (deg) | Cl | Cd | Cm | Cl/Cd
-20 | -0.5862 | 0.25314 | 0.0266 | -2.3157
-19 | -0.5428 | 0.2389 | 0.0183 | -2.2721
-18.5 | -0.5208 | 0.23166 | 0.0149 | -2.2481
-18 | -0.499 | 0.22473 | 0.0113 | -2.2204
-17.5 | -0.4774 | 0.21778 | 0.0076 | -2.1921
-17 | -0.456 | 0.21086 | 0.0039 | -2.1626
-16.5 | -0.4353 | 0.20395 | 0 | -2.1343
-15.5 | -0.3948 | 0.19002 | -0.0069 | -2.0777
-15 | -0.3742 | 0.18307 | -0.0095 | -2.044
-14.5 | -0.3546 | 0.17628 | -0.0125 | -2.0116
-14 | -0.3369 | 0.16973 | -0.0161 | -1.9849
-13.5 | -0.3199 | 0.16274 | -0.0191 | -1.9657
-13 | -0.3007 | 0.15592 | -0.0209 | -1.9286
-12.5 | -0.2837 | 0.1493 | -0.0232 | -1.9002
-12 | -0.2683 | 0.14273 | -0.0257 | -1.8798
-11.5 | -0.2597 | 0.13676 | -0.0296 | -1.8989
-11 | -0.244 | 0.12953 | -0.0309 | -1.8837
-10.5 | -0.2283 | 0.12298 | -0.0319 | -1.8564
-10 | -0.216 | 0.11671 | -0.0334 | -1.8507
-9.5 | -0.2074 | 0.11047 | -0.0358 | -1.8774
-9 | -0.1642 | 0.09986 | -0.0511 | -1.6443
-8.5 | -0.082 | 0.08808 | -0.071 | -0.93097
-8 | -0.0862 | 0.08212 | -0.0772 | -1.0497
-7.5 | -0.0748 | 0.07567 | -0.0773 | -0.9885
-7 | -0.0648 | 0.0699 | -0.078 | -0.92704
-6.5 | -0.067 | 0.0635 | -0.0814 | -1.0551
-6 | -0.0976 | 0.05894 | -0.082 | -1.6559
-5.5 | -0.0809 | 0.05224 | -0.0795 | -1.5486
-5 | -0.0689 | 0.04726 | -0.0767 | -1.4579
-4.5 | -0.054 | 0.04201 | -0.073 | -1.2854
-4 | -0.0293 | 0.03873 | -0.0677 | -0.75652
-3.5 | 0.0067 | 0.03395 | -0.0643 | 0.19735
-3 | 0.0422 | 0.03011 | -0.0599 | 1.4015
-2.5 | 0.1019 | 0.02355 | -0.0546 | 4.327
-2 | 0.1637 | 0.02017 | -0.0515 | 8.116
-1.5 | 0.2297 | 0.01802 | -0.0496 | 12.7469
-1 | 0.289 | 0.01674 | -0.0472 | 17.264
-0.5 | 0.3413 | 0.01581 | -0.0439 | 21.5876
0 | 0.5653 | 0.0155 | -0.0678 | 36.471
0.5 | 0.7106 | 0.01505 | -0.0834 | 47.2159
1 | 0.7616 | 0.01537 | -0.0809 | 49.5511
1.5 | 0.8155 | 0.01581 | -0.0787 | 51.5813
2 | 0.8648 | 0.01629 | -0.0757 | 53.0878
2.5 | 0.9185 | 0.01681 | -0.0733 | 54.6401
3 | 0.9649 | 0.01749 | -0.0697 | 55.1687
3.5 | 1.0168 | 0.0181 | -0.0668 | 56.1768
4 | 1.0588 | 0.019 | -0.0625 | 55.7263
4.5 | 1.1071 | 0.01968 | -0.0588 | 56.2551
5 | 1.1419 | 0.02082 | -0.0532 | 54.8463
5.5 | 1.1855 | 0.02154 | -0.0485 | 55.0371
6 | 1.2066 | 0.02294 | -0.0408 | 52.5981
6.5 | 1.2444 | 0.02366 | -0.035 | 52.5951
7 | 1.239 | 0.02534 | -0.0237 | 48.895
7.5 | 1.271 | 0.02581 | -0.0167 | 49.2445
8 | 1.2005 | 0.02776 | 0.0029 | 43.2457
8.5 | 1.2258 | 0.02823 | 0.01 | 43.4219
9 | 1.1664 | 0.03352 | 0.0187 | 34.7971
9.5 | 1.1165 | 0.04136 | 0.0207 | 26.9947

## 25. Re 500k Mach 0.00 (1)
BIGFOIL.COM POLAR EXPORT
e339
EPPLER 339 |  |  |  | Cl Max: | 1.572 | at alpha= | 13 | deg
JavaFoil+Calcfoil stall+Eppler ext transition |  |  |  | L/D Max: | 97.352 | at alpha= | 9 | deg
Re: | 500000 |  |  | Cd Min: | 0.00883 | at alpha= | 0.5 | deg
Mach: | 0 |  |  | Cl=0 at alpha= | -3.1522 | deg
|  |  |  | @ Cl=0.1, Cd= | 0.03274
|  |  |  | @ Cl=0.4, Cd= | 0.010886
|  |  |  | @ Cl=0.6, Cd= | 0.0095417
alpha (deg) | Cl | Cd | Cm | Cl/Cd
-15.5 | -0.276 | 0.13568 | -0.011 | -2.032
-15 | -0.286 | 0.12739 | -0.011 | -2.243
-14.5 | -0.296 | 0.12004 | -0.011 | -2.463
-14 | -0.305 | 0.11448 | -0.011 | -2.668
-13.5 | -0.315 | 0.10753 | -0.011 | -2.928
-13 | -0.324 | 0.1023 | -0.011 | -3.164
-12.5 | -0.332 | 0.0957 | -0.011 | -3.465
-12 | -0.339 | 0.09103 | -0.011 | -3.719
-11.5 | -0.344 | 0.0882 | -0.011 | -3.902
-11 | -0.348 | 0.08099 | -0.012 | -4.299
-10.5 | -0.35 | 0.07759 | -0.012 | -4.512
-10 | -0.35 | 0.07317 | -0.012 | -4.779
-9.5 | -0.347 | 0.06833 | -0.012 | -5.072
-9 | -0.34 | 0.06363 | -0.012 | -5.349
-8.5 | -0.331 | 0.06015 | -0.012 | -5.501
-8 | -0.318 | 0.05591 | -0.012 | -5.682
-7.5 | -0.301 | 0.05254 | -0.012 | -5.721
-7 | -0.28 | 0.05116 | -0.012 | -5.464
-6.5 | -0.255 | 0.04792 | -0.012 | -5.312
-6 | -0.226 | 0.04488 | -0.012 | -5.027
-5.5 | -0.193 | 0.04229 | -0.012 | -4.563
-5 | -0.157 | 0.04073 | -0.012 | -3.851
-4.5 | -0.118 | 0.03873 | -0.012 | -3.037
-4 | -0.076 | 0.03704 | -0.013 | -2.044
-3.5 | -0.032 | 0.03559 | -0.013 | -0.887
-3 | 0.014 | 0.03432 | -0.013 | 0.419
-2.5 | 0.062 | 0.03331 | -0.013 | 1.852
-2 | 0.11 | 0.03259 | -0.014 | 3.374
-1.5 | 0.159 | 0.03197 | -0.014 | 4.97
-1 | 0.208 | 0.03147 | -0.016 | 6.624
-0.5 | 0.321 | 0.01153 | -0.042 | 27.885
0 | 0.383 | 0.01168 | -0.043 | 32.789
0.5 | 0.444 | 0.00883 | -0.043 | 50.216
1 | 0.504 | 0.0091 | -0.043 | 55.379
1.5 | 0.565 | 0.00939 | -0.044 | 60.125
2 | 0.625 | 0.00965 | -0.045 | 64.788
2.5 | 0.685 | 0.00936 | -0.045 | 73.216
3 | 0.745 | 0.00975 | -0.046 | 76.468
3.5 | 0.805 | 0.01047 | -0.047 | 76.928
4 | 0.865 | 0.0109 | -0.047 | 79.403
4.5 | 0.925 | 0.012 | -0.048 | 77.063
5 | 0.985 | 0.01248 | -0.049 | 78.918
5.5 | 1.044 | 0.01301 | -0.05 | 80.258
6 | 1.103 | 0.01356 | -0.05 | 81.305
6.5 | 1.162 | 0.01413 | -0.051 | 82.204
7 | 1.22 | 0.01478 | -0.051 | 82.518
7.5 | 1.277 | 0.01546 | -0.052 | 82.649
8 | 1.335 | 0.01566 | -0.053 | 85.222
8.5 | 1.39 | 0.0167 | -0.053 | 83.264
9 | 1.436 | 0.01475 | -0.054 | 97.352
9.5 | 1.412 | 0.0266 | -0.051 | 53.069
10 | 1.452 | 0.02888 | -0.051 | 50.274
10.5 | 1.489 | 0.03137 | -0.051 | 47.446
11 | 1.519 | 0.03411 | -0.052 | 44.541
11.5 | 1.544 | 0.03702 | -0.052 | 41.706
12 | 1.563 | 0.04022 | -0.052 | 38.856
12.5 | 1.571 | 0.04363 | -0.052 | 36.007
13 | 1.572 | 0.04712 | -0.053 | 33.363
13.5 | 1.565 | 0.05112 | -0.053 | 30.61
14 | 1.549 | 0.05525 | -0.053 | 28.042
14.5 | 1.526 | 0.0598 | -0.053 | 25.522
15 | 1.496 | 0.06466 | -0.053 | 23.133
15.5 | 1.458 | 0.07042 | -0.054 | 20.703
16 | 1.415 | 0.07603 | -0.054 | 18.608
16.5 | 1.368 | 0.08129 | -0.054 | 16.823
17 | 1.315 | 0.08755 | -0.054 | 15.026
17.5 | 1.26 | 0.09442 | -0.054 | 13.348
18 | 1.203 | 0.10205 | -0.054 | 11.786

## 26. Re 500k Mach 0.00 (2)
BIGFOIL.COM POLAR EXPORT
e339
EPPLER 339 |  |  |  | Cl Max: | 1.4961 | at alpha= | 13.5 | deg
XFOIL ncrit=9 |  |  |  | L/D Max: | 98.8791 | at alpha= | 9 | deg
Re: | 500000 |  |  | Cd Min: | 0.19543 | at alpha= | -20 | deg
Mach: | 0 |  |  | Cl=0 at alpha= | -3.3095 | deg
|  |  |  | @ Cl=0.1, Cd= | 0.013439
|  |  |  | @ Cl=0.4, Cd= | 0.010425
|  |  |  | @ Cl=0.6, Cd= | 0.011062
alpha (deg) | Cl | Cd | Cm | Cl/Cd
-20 | -0.3609 | 0.19543 | 0.0068 | -1.8467
-19.5 | -0.3481 | 0.19061 | 0.0039 | -1.8262
-19 | -0.3355 | 0.18582 | 0.0009 | -1.8055
-18.5 | -0.323 | 0.18108 | -0.0019 | -1.7837
-18 | -0.3106 | 0.17637 | -0.0047 | -1.7611
-17.5 | -0.2986 | 0.17167 | -0.0074 | -1.7394
-17 | -0.2877 | 0.16701 | -0.0103 | -1.7227
-16.5 | -0.2796 | 0.16258 | -0.0135 | -1.7198
-16 | -0.2709 | 0.15791 | -0.0162 | -1.7155
-15.5 | -0.2569 | 0.15332 | -0.0176 | -1.6756
-15 | -0.2467 | 0.14931 | -0.0194 | -1.6523
-14.5 | -0.2386 | 0.14544 | -0.0213 | -1.6405
-14 | -0.2339 | 0.14203 | -0.0229 | -1.6468
-13.5 | -0.2287 | 0.13743 | -0.0248 | -1.6641
-13 | -0.2285 | 0.13199 | -0.0277 | -1.7312
-12.5 | -0.225 | 0.12597 | -0.0294 | -1.7861
-12 | -0.2121 | 0.12079 | -0.0294 | -1.7559
-11.5 | -0.2057 | 0.11518 | -0.0303 | -1.7859
-11 | -0.2015 | 0.10916 | -0.0314 | -1.8459
-10.5 | -0.1989 | 0.10276 | -0.0324 | -1.9356
-10 | -0.1981 | 0.09604 | -0.0335 | -2.0627
-9.5 | -0.1825 | 0.0852 | -0.0426 | -2.142
-9 | -0.1493 | 0.06802 | -0.0647 | -2.1949
-8.5 | -0.1443 | 0.0617 | -0.0654 | -2.3387
-8 | -0.1603 | 0.05388 | -0.0696 | -2.9751
-7.5 | -0.2277 | 0.05677 | -0.0742 | -4.0109
-7 | -0.2211 | 0.05231 | -0.0714 | -4.2267
-6.5 | -0.2074 | 0.04785 | -0.0687 | -4.3344
-6 | -0.1885 | 0.04292 | -0.0657 | -4.3919
-5.5 | -0.1686 | 0.03564 | -0.0607 | -4.7306
-5 | -0.1369 | 0.03238 | -0.0581 | -4.2279
-4.5 | -0.104 | 0.02745 | -0.0536 | -3.7887
-4 | -0.0649 | 0.02416 | -0.0501 | -2.6863
-3.5 | -0.02 | 0.01813 | -0.046 | -1.1031
-3 | 0.0325 | 0.01538 | -0.0444 | 2.1131
-2.5 | 0.0848 | 0.01379 | -0.043 | 6.1494
-2 | 0.1342 | 0.01265 | -0.0413 | 10.6087
-1.5 | 0.1818 | 0.01185 | -0.0394 | 15.3418
-1 | 0.2309 | 0.01141 | -0.0379 | 20.2366
-0.5 | 0.277 | 0.01058 | -0.036 | 26.1815
0 | 0.2831 | 0.00889 | -0.0249 | 31.8448
0.5 | 0.3533 | 0.0102 | -0.0249 | 34.6373
1 | 0.5154 | 0.01098 | -0.0463 | 46.9399
1.5 | 0.5769 | 0.01102 | -0.0478 | 52.3503
2 | 0.6259 | 0.01111 | -0.0467 | 56.3366
2.5 | 0.6841 | 0.01115 | -0.0476 | 61.3543
3 | 0.7431 | 0.01119 | -0.0487 | 66.4075
3.5 | 0.7979 | 0.01134 | -0.0489 | 70.3616
4 | 0.8468 | 0.01145 | -0.0479 | 73.9563
4.5 | 0.8996 | 0.01166 | -0.0478 | 77.1527
5 | 0.9573 | 0.01171 | -0.0488 | 81.7506
5.5 | 1.0094 | 0.01194 | -0.0486 | 84.5394
6 | 1.0624 | 0.0121 | -0.0486 | 87.8017
6.5 | 1.1106 | 0.01232 | -0.0477 | 90.1461
7 | 1.1616 | 0.01256 | -0.0475 | 92.4841
7.5 | 1.2148 | 0.01279 | -0.0477 | 94.9805
8 | 1.2653 | 0.01303 | -0.0475 | 97.1067
8.5 | 1.3147 | 0.01342 | -0.0471 | 97.9657
9 | 1.3497 | 0.01365 | -0.0436 | 98.8791
9.5 | 1.3797 | 0.01402 | -0.0393 | 98.4094
10 | 1.4028 | 0.01442 | -0.0338 | 97.2816
10.5 | 1.4204 | 0.01474 | -0.0271 | 96.3636
11 | 1.4192 | 0.01501 | -0.0169 | 94.5503
11.5 | 1.4372 | 0.0156 | -0.011 | 92.1282
12 | 1.4613 | 0.01658 | -0.007 | 88.1363
12.5 | 1.4809 | 0.01794 | -0.003 | 82.5474
13 | 1.4926 | 0.01989 | 0.0012 | 75.0427
13.5 | 1.4961 | 0.02271 | 0.005 | 65.8785
14 | 1.4902 | 0.0268 | 0.008 | 55.6045
14.5 | 1.4805 | 0.0319 | 0.0097 | 46.4107
15 | 1.4651 | 0.03806 | 0.0105 | 38.4945
15.5 | 1.4444 | 0.04519 | 0.0105 | 31.9628
16 | 1.4218 | 0.053 | 0.0098 | 26.8264
16.5 | 1.3995 | 0.06129 | 0.0084 | 22.8341
17 | 1.3775 | 0.06999 | 0.0064 | 19.6814
18 | 1.3411 | 0.08754 | 0.0011 | 15.3199
18.5 | 1.3265 | 0.09629 | -0.002 | 13.7761

## 27. Re 500k Mach 0.10 (1)
BIGFOIL.COM POLAR EXPORT
e339
EPPLER 339 |  |  |  | Cl Max: | 1.571 | at alpha= | 12.5 | deg
JavaFoil+Calcfoil stall+Eppler ext transition |  |  |  | L/D Max: | 96.414 | at alpha= | 9 | deg
Re: | 500000 |  |  | Cd Min: | 0.00889 | at alpha= | 0.5 | deg
Mach: | 0.1 |  |  | Cl=0 at alpha= | -3.1522 | deg
|  |  |  | @ Cl=0.1, Cd= | 0.032778
|  |  |  | @ Cl=0.4, Cd= | 0.011039
|  |  |  | @ Cl=0.6, Cd= | 0.0095707
alpha (deg) | Cl | Cd | Cm | Cl/Cd
-15 | -0.247 | 0.1308 | -0.011 | -1.886
-14.5 | -0.258 | 0.12334 | -0.011 | -2.095
-14 | -0.27 | 0.11599 | -0.011 | -2.327
-13.5 | -0.281 | 0.1094 | -0.011 | -2.572
-13 | -0.292 | 0.10431 | -0.011 | -2.802
-12.5 | -0.303 | 0.09795 | -0.012 | -3.09
-12 | -0.312 | 0.09166 | -0.012 | -3.404
-11.5 | -0.32 | 0.0859 | -0.011 | -3.727
-11 | -0.327 | 0.08414 | -0.011 | -3.883
-10.5 | -0.331 | 0.07643 | -0.012 | -4.336
-10 | -0.334 | 0.07465 | -0.012 | -4.469
-9.5 | -0.333 | 0.06889 | -0.012 | -4.835
-9 | -0.329 | 0.06422 | -0.012 | -5.128
-8.5 | -0.322 | 0.06075 | -0.012 | -5.302
-8 | -0.311 | 0.05674 | -0.012 | -5.48
-7.5 | -0.296 | 0.05328 | -0.012 | -5.549
-7 | -0.276 | 0.04976 | -0.012 | -5.549
-6.5 | -0.252 | 0.04807 | -0.012 | -5.25
-6 | -0.224 | 0.04527 | -0.012 | -4.956
-5.5 | -0.192 | 0.0428 | -0.012 | -4.494
-5 | -0.157 | 0.04082 | -0.013 | -3.839
-4.5 | -0.118 | 0.03878 | -0.013 | -3.035
-4 | -0.076 | 0.03708 | -0.013 | -2.046
-3.5 | -0.032 | 0.03562 | -0.013 | -0.889
-3 | 0.014 | 0.0344 | -0.013 | 0.42
-2.5 | 0.062 | 0.03338 | -0.013 | 1.856
-2 | 0.11 | 0.03262 | -0.014 | 3.386
-1.5 | 0.16 | 0.03198 | -0.014 | 4.992
-1 | 0.209 | 0.0315 | -0.016 | 6.648
-0.5 | 0.323 | 0.01157 | -0.042 | 27.918
0 | 0.385 | 0.01174 | -0.043 | 32.795
0.5 | 0.446 | 0.00889 | -0.043 | 50.138
1 | 0.507 | 0.00913 | -0.043 | 55.471
1.5 | 0.567 | 0.00943 | -0.044 | 60.197
2 | 0.628 | 0.00969 | -0.045 | 64.801
2.5 | 0.689 | 0.0094 | -0.045 | 73.283
3 | 0.749 | 0.00979 | -0.046 | 76.507
3.5 | 0.809 | 0.01053 | -0.047 | 76.892
4 | 0.87 | 0.01095 | -0.048 | 79.397
4.5 | 0.93 | 0.01205 | -0.049 | 77.12
5 | 0.989 | 0.01256 | -0.049 | 78.759
5.5 | 1.049 | 0.0131 | -0.05 | 80.057
6 | 1.108 | 0.01367 | -0.05 | 81.073
6.5 | 1.167 | 0.01426 | -0.051 | 81.874
7 | 1.226 | 0.01492 | -0.052 | 82.134
7.5 | 1.283 | 0.01563 | -0.052 | 82.13
8 | 1.341 | 0.01587 | -0.053 | 84.465
8.5 | 1.392 | 0.01452 | -0.053 | 95.88
9 | 1.442 | 0.01495 | -0.054 | 96.414
9.5 | 1.416 | 0.02707 | -0.051 | 52.298
10 | 1.456 | 0.02942 | -0.051 | 49.49
10.5 | 1.492 | 0.03196 | -0.052 | 46.692
11 | 1.523 | 0.03479 | -0.052 | 43.773
11.5 | 1.547 | 0.03775 | -0.052 | 40.978
12 | 1.564 | 0.04105 | -0.052 | 38.109
12.5 | 1.571 | 0.04452 | -0.052 | 35.283
13 | 1.569 | 0.04813 | -0.053 | 32.604
13.5 | 1.558 | 0.05238 | -0.053 | 29.752
14 | 1.54 | 0.0565 | -0.053 | 27.252
14.5 | 1.512 | 0.06136 | -0.053 | 24.644
15 | 1.477 | 0.06631 | -0.054 | 22.268
15.5 | 1.434 | 0.07152 | -0.054 | 20.055
16 | 1.385 | 0.07758 | -0.054 | 17.852
16.5 | 1.331 | 0.0837 | -0.054 | 15.896
17 | 1.272 | 0.09025 | -0.054 | 14.097
17.5 | 1.21 | 0.0976 | -0.054 | 12.402

## 28. Re 500k Mach 0.10 (2)
BIGFOIL.COM POLAR EXPORT
e339
EPPLER 339 |  |  |  | Cl Max: | 1.493 | at alpha= | 13.5 | deg
XFOIL ncrit=9 |  |  |  | L/D Max: | 98.3031 | at alpha= | 9 | deg
Re: | 500000 |  |  | Cd Min: | 0.22933 | at alpha= | -20 | deg
Mach: | 0.1 |  |  | Cl=0 at alpha= | -3.3137 | deg
|  |  |  | @ Cl=0.1, Cd= | 0.013575
|  |  |  | @ Cl=0.4, Cd= | 0.010465
|  |  |  | @ Cl=0.6, Cd= | 0.011098
alpha (deg) | Cl | Cd | Cm | Cl/Cd
-20 | -0.5396 | 0.22933 | 0.0199 | -2.3529
-19.5 | -0.523 | 0.22378 | 0.0168 | -2.3371
-19 | -0.5065 | 0.2181 | 0.0137 | -2.3223
-18.5 | -0.4901 | 0.21236 | 0.0107 | -2.3079
-18 | -0.4739 | 0.20656 | 0.0077 | -2.2942
-17.5 | -0.4578 | 0.20063 | 0.0048 | -2.2818
-17 | -0.442 | 0.19463 | 0.002 | -2.271
-16.5 | -0.4268 | 0.18835 | -0.0009 | -2.266
-16 | -0.4123 | 0.18187 | -0.0041 | -2.267
-15.5 | -0.3992 | 0.17557 | -0.0072 | -2.2737
-15 | -0.3891 | 0.16872 | -0.0105 | -2.3062
-14.5 | -0.3725 | 0.16261 | -0.0114 | -2.2908
-14 | -0.3592 | 0.1567 | -0.0133 | -2.2923
-13.5 | -0.3469 | 0.15055 | -0.0154 | -2.3042
-13 | -0.3355 | 0.14425 | -0.0175 | -2.3258
-12.5 | -0.3254 | 0.13757 | -0.0198 | -2.3653
-12 | -0.3222 | 0.13021 | -0.024 | -2.4745
-11.5 | -0.3171 | 0.12293 | -0.0268 | -2.5795
-11 | -0.3017 | 0.11736 | -0.0262 | -2.5707
-10.5 | -0.2938 | 0.11115 | -0.0278 | -2.6433
-10 | -0.2872 | 0.105 | -0.0294 | -2.7352
-9.5 | -0.2831 | 0.09865 | -0.0311 | -2.8697
-9 | -0.282 | 0.09216 | -0.0328 | -3.0599
-8.5 | -0.2521 | 0.08084 | -0.0474 | -3.1185
-8 | -0.215 | 0.06307 | -0.0778 | -3.4089
-7.5 | -0.2212 | 0.05787 | -0.0747 | -3.8224
-6.5 | -0.2036 | 0.04862 | -0.0694 | -4.1876
-6 | -0.1857 | 0.04351 | -0.0664 | -4.268
-5.5 | -0.1665 | 0.03626 | -0.0615 | -4.5918
-5 | -0.1356 | 0.03289 | -0.0588 | -4.1228
-4.5 | -0.1031 | 0.02786 | -0.0542 | -3.7006
-4 | -0.0645 | 0.02449 | -0.0506 | -2.6337
-3.5 | -0.0193 | 0.0183 | -0.0463 | -1.0546
-3 | 0.0325 | 0.01556 | -0.0447 | 2.0887
-2.5 | 0.0852 | 0.01393 | -0.0433 | 6.1163
-2 | 0.1352 | 0.01273 | -0.0416 | 10.6206
-1.5 | 0.1831 | 0.01191 | -0.0397 | 15.3736
-1 | 0.2324 | 0.01144 | -0.0381 | 20.3147
-0.5 | 0.2793 | 0.01071 | -0.0362 | 26.0784
0 | 0.2855 | 0.00889 | -0.0251 | 32.1147
0.5 | 0.3582 | 0.01026 | -0.0256 | 34.9123
1 | 0.5175 | 0.01104 | -0.0463 | 46.875
1.5 | 0.5799 | 0.01105 | -0.0479 | 52.4796
2 | 0.6301 | 0.01117 | -0.0469 | 56.41
2.5 | 0.6874 | 0.01119 | -0.0476 | 61.4298
3 | 0.7467 | 0.01126 | -0.0486 | 66.3144
3.5 | 0.8022 | 0.01138 | -0.0489 | 70.4921
4 | 0.8516 | 0.01151 | -0.0479 | 73.9878
4.5 | 0.9043 | 0.01171 | -0.0477 | 77.2246
5 | 0.9622 | 0.01178 | -0.0486 | 81.6808
5.5 | 1.0146 | 0.01207 | -0.0484 | 84.0597
6 | 1.068 | 0.01218 | -0.0484 | 87.6847
6.5 | 1.1164 | 0.01244 | -0.0474 | 89.7428
7 | 1.168 | 0.01265 | -0.0471 | 92.332
7.5 | 1.221 | 0.01293 | -0.0473 | 94.4316
8 | 1.2721 | 0.01314 | -0.047 | 96.8113
8.5 | 1.3215 | 0.01352 | -0.0465 | 97.7441
9 | 1.3556 | 0.01379 | -0.0427 | 98.3031
9.5 | 1.3855 | 0.01415 | -0.0383 | 97.9152
10 | 1.4078 | 0.01455 | -0.0324 | 96.756
10.5 | 1.421 | 0.01491 | -0.0248 | 95.3052
11 | 1.4179 | 0.01516 | -0.0141 | 93.529
11.5 | 1.4398 | 0.01585 | -0.0091 | 90.8391
12 | 1.4621 | 0.01696 | -0.0049 | 86.2087
12.5 | 1.482 | 0.01839 | -0.001 | 80.5873
13 | 1.4897 | 0.02067 | 0.0033 | 72.0706
13.5 | 1.493 | 0.02373 | 0.0068 | 62.9161
14 | 1.4835 | 0.02835 | 0.0094 | 52.328
14.5 | 1.4736 | 0.03369 | 0.0108 | 43.74
15 | 1.4556 | 0.04028 | 0.0113 | 36.137
15.5 | 1.433 | 0.04775 | 0.0111 | 30.0105
16 | 1.4096 | 0.05584 | 0.0101 | 25.2436
16.5 | 1.3874 | 0.06428 | 0.0085 | 21.5837
17 | 1.3659 | 0.07305 | 0.0063 | 18.6982
17.5 | 1.3456 | 0.08208 | 0.0036 | 16.3938
18 | 1.3288 | 0.09096 | 0.0006 | 14.6086
18.5 | 1.3154 | 0.09963 | -0.0026 | 13.2029

## 29. Re 500k Mach 0.25 (1)
BIGFOIL.COM POLAR EXPORT
e339
EPPLER 339 |  |  |  | Cl Max: | 1.567 | at alpha= | 12 | deg
JavaFoil+Calcfoil stall+Eppler ext transition |  |  |  | L/D Max: | 102.965 | at alpha= | 9 | deg
Re: | 500000 |  |  | Cd Min: | 0.00903 | at alpha= | 0.5 | deg
Mach: | 0.25 |  |  | Cl=0 at alpha= | -3.1596 | deg
|  |  |  | @ Cl=0.1, Cd= | 0.033024
|  |  |  | @ Cl=0.4, Cd= | 0.011668
|  |  |  | @ Cl=0.6, Cd= | 0.0096968
alpha (deg) | Cl | Cd | Cm | Cl/Cd
-13 | -0.057 | 0.10493 | -0.012 | -0.546
-12.5 | -0.054 | 0.10845 | -0.012 | -0.502
-12 | -0.052 | 0.10046 | -0.012 | -0.513
-11.5 | -0.049 | 0.09389 | -0.012 | -0.519
-11 | -0.109 | 0.08773 | -0.012 | -1.237
-10.5 | -0.152 | 0.08237 | -0.013 | -1.845
-10 | -0.184 | 0.07586 | -0.012 | -2.428
-9.5 | -0.21 | 0.0706 | -0.013 | -2.976
-9 | -0.23 | 0.06863 | -0.012 | -3.352
-8.5 | -0.244 | 0.06365 | -0.013 | -3.834
-8 | -0.252 | 0.05963 | -0.013 | -4.218
-7.5 | -0.252 | 0.05537 | -0.012 | -4.556
-7 | -0.246 | 0.05201 | -0.013 | -4.73
-6.5 | -0.233 | 0.04849 | -0.013 | -4.798
-6 | -0.213 | 0.04561 | -0.013 | -4.663
-5.5 | -0.186 | 0.04367 | -0.013 | -4.266
-5 | -0.154 | 0.04179 | -0.013 | -3.693
-4.5 | -0.117 | 0.03959 | -0.013 | -2.965
-4 | -0.076 | 0.03763 | -0.013 | -2.03
-3.5 | -0.032 | 0.03604 | -0.013 | -0.89
-3 | 0.015 | 0.03475 | -0.013 | 0.423
-2.5 | 0.063 | 0.03366 | -0.014 | 1.881
-2 | 0.113 | 0.0328 | -0.014 | 3.449
-1.5 | 0.164 | 0.03218 | -0.014 | 5.087
-1 | 0.215 | 0.03174 | -0.016 | 6.768
-0.5 | 0.332 | 0.01174 | -0.044 | 28.25
0 | 0.396 | 0.01185 | -0.044 | 33.368
0.5 | 0.458 | 0.00903 | -0.044 | 50.735
1 | 0.52 | 0.00932 | -0.045 | 55.862
1.5 | 0.583 | 0.00962 | -0.045 | 60.571
2 | 0.645 | 0.0099 | -0.046 | 65.162
2.5 | 0.707 | 0.01024 | -0.047 | 69.042
3 | 0.769 | 0.01005 | -0.047 | 76.535
3.5 | 0.831 | 0.01053 | -0.048 | 78.969
4 | 0.893 | 0.01129 | -0.049 | 79.063
4.5 | 0.954 | 0.0125 | -0.05 | 76.362
5 | 1.016 | 0.01305 | -0.05 | 77.825
5.5 | 1.077 | 0.01362 | -0.051 | 79.082
6 | 1.138 | 0.01426 | -0.052 | 79.764
6.5 | 1.198 | 0.01493 | -0.052 | 80.211
7 | 1.258 | 0.01497 | -0.053 | 84.032
7.5 | 1.317 | 0.01589 | -0.054 | 82.885
8 | 1.368 | 0.01448 | -0.054 | 94.49
8.5 | 1.42 | 0.01493 | -0.055 | 95.1
9 | 1.461 | 0.01419 | -0.055 | 102.965
9.5 | 1.438 | 0.02979 | -0.052 | 48.29
10 | 1.478 | 0.03249 | -0.052 | 45.48
10.5 | 1.513 | 0.03541 | -0.052 | 42.715
11 | 1.54 | 0.03859 | -0.053 | 39.911
11.5 | 1.558 | 0.04204 | -0.053 | 37.055
12 | 1.567 | 0.04575 | -0.053 | 34.259
12.5 | 1.56 | 0.04994 | -0.053 | 31.235
13 | 1.54 | 0.05451 | -0.053 | 28.244
13.5 | 1.495 | 0.06522 | -0.053 | 22.921
14 | 1.457 | 0.06443 | -0.054 | 22.608
14.5 | 1.393 | 0.0707 | -0.054 | 19.702
15 | 1.316 | 0.07663 | -0.054 | 17.169
15.5 | 1.225 | 0.08355 | -0.054 | 14.661
16 | 1.123 | 0.09142 | -0.054 | 12.281
16.5 | 1.01 | 0.1005 | -0.054 | 10.054
17 | 0.89 | 0.11231 | -0.054 | 7.922

## 30. Re 500k Mach 0.25 (2)
BIGFOIL.COM POLAR EXPORT
e339
EPPLER 339 |  |  |  | Cl Max: | 1.4769 | at alpha= | 12.5 | deg
XFOIL ncrit=9 |  |  |  | L/D Max: | 95.5712 | at alpha= | 8.5 | deg
Re: | 500000 |  |  | Cd Min: | 0.23311 | at alpha= | -20 | deg
Mach: | 0.25 |  |  | Cl=0 at alpha= | -3.3307 | deg
|  |  |  | @ Cl=0.1, Cd= | 0.014381
|  |  |  | @ Cl=0.4, Cd= | 0.010498
|  |  |  | @ Cl=0.6, Cd= | 0.011298
alpha (deg) | Cl | Cd | Cm | Cl/Cd
-20 | -0.5464 | 0.23311 | 0.0212 | -2.344
-19.5 | -0.5288 | 0.22733 | 0.0179 | -2.3261
-19 | -0.5113 | 0.22143 | 0.0146 | -2.3091
-18.5 | -0.4939 | 0.21548 | 0.0114 | -2.2921
-18 | -0.4767 | 0.20947 | 0.0083 | -2.2757
-17.5 | -0.4597 | 0.20339 | 0.0053 | -2.2602
-17 | -0.4429 | 0.19722 | 0.0023 | -2.2457
-16.5 | -0.4265 | 0.19069 | -0.0008 | -2.2366
-16 | -0.4119 | 0.18421 | -0.0045 | -2.236
-15.5 | -0.3981 | 0.17793 | -0.0077 | -2.2374
-15 | -0.3826 | 0.17112 | -0.0096 | -2.2359
-14.5 | -0.3671 | 0.16507 | -0.0113 | -2.2239
-14 | -0.3529 | 0.15898 | -0.0135 | -2.2198
-13.5 | -0.3398 | 0.15267 | -0.0157 | -2.2257
-13 | -0.3273 | 0.14625 | -0.0179 | -2.2379
-12.5 | -0.3185 | 0.13922 | -0.0212 | -2.2877
-12 | -0.3162 | 0.13218 | -0.0255 | -2.3922
-11.5 | -0.2979 | 0.12601 | -0.0248 | -2.3641
-11 | -0.2872 | 0.11997 | -0.0261 | -2.3939
-10.5 | -0.2786 | 0.11368 | -0.0278 | -2.4507
-10 | -0.2713 | 0.10736 | -0.0295 | -2.527
-9.5 | -0.266 | 0.10093 | -0.0313 | -2.6355
-9 | -0.2565 | 0.09304 | -0.0362 | -2.7569
-8.5 | -0.1647 | 0.07533 | -0.0715 | -2.1864
-7.5 | -0.1747 | 0.06307 | -0.0763 | -2.7699
-7 | -0.1848 | 0.05773 | -0.0743 | -3.2011
-6.5 | -0.1816 | 0.05211 | -0.0724 | -3.4849
-6 | -0.171 | 0.0446 | -0.069 | -3.8341
-5.5 | -0.1541 | 0.03955 | -0.0659 | -3.8963
-5 | -0.1267 | 0.0355 | -0.0626 | -3.569
-4.5 | -0.0968 | 0.03004 | -0.0578 | -3.2224
-4 | -0.0601 | 0.02624 | -0.0535 | -2.2904
-3.5 | -0.017 | 0.02333 | -0.0513 | -0.72868
-3 | 0.0332 | 0.01656 | -0.0465 | 2.0048
-2.5 | 0.088 | 0.01472 | -0.0449 | 5.9783
-2 | 0.1408 | 0.01323 | -0.0432 | 10.6425
-1.5 | 0.1901 | 0.01233 | -0.041 | 15.4177
-1 | 0.2404 | 0.01168 | -0.0391 | 20.5822
-0.5 | 0.2908 | 0.01116 | -0.0373 | 26.0573
0 | 0.2969 | 0.00891 | -0.0265 | 33.3221
0.5 | 0.362 | 0.01027 | -0.0246 | 35.2483
1 | 0.5288 | 0.01127 | -0.046 | 46.921
1.5 | 0.596 | 0.01129 | -0.0481 | 52.7901
2 | 0.652 | 0.0114 | -0.0479 | 57.193
2.5 | 0.7054 | 0.01147 | -0.0473 | 61.4996
3 | 0.7673 | 0.01158 | -0.0484 | 66.2608
3.5 | 0.8255 | 0.01167 | -0.0487 | 70.7369
4 | 0.8776 | 0.01193 | -0.0479 | 73.5624
4.5 | 0.9298 | 0.01203 | -0.047 | 77.2901
5 | 0.9888 | 0.01224 | -0.0476 | 80.7843
5.5 | 1.0442 | 0.01243 | -0.0474 | 84.0064
6 | 1.0985 | 0.01266 | -0.047 | 86.7694
6.5 | 1.1487 | 0.01295 | -0.0457 | 88.7027
7 | 1.2023 | 0.0132 | -0.0452 | 91.0833
7.5 | 1.2564 | 0.0135 | -0.0448 | 93.0667
8 | 1.3078 | 0.01389 | -0.0439 | 94.1541
8.5 | 1.3552 | 0.01418 | -0.0422 | 95.5712
9 | 1.3853 | 0.0146 | -0.0371 | 94.8836
9.5 | 1.408 | 0.01502 | -0.0306 | 93.7417
10 | 1.4207 | 0.01537 | -0.0223 | 92.4333
10.5 | 1.4075 | 0.01563 | -0.0093 | 90.0512
11 | 1.428 | 0.01637 | -0.0035 | 87.2327
11.5 | 1.4521 | 0.01754 | 0.0008 | 82.7879
12 | 1.4677 | 0.01937 | 0.0052 | 75.7718
12.5 | 1.4769 | 0.02199 | 0.009 | 67.1623
13 | 1.4745 | 0.02596 | 0.0121 | 56.7989
13.5 | 1.4656 | 0.03112 | 0.0139 | 47.0951
14 | 1.4489 | 0.03748 | 0.0148 | 38.658
14.5 | 1.4253 | 0.04489 | 0.015 | 31.7509
15 | 1.4005 | 0.05289 | 0.0143 | 26.4795
15.5 | 1.3757 | 0.06143 | 0.0129 | 22.3946
16 | 1.3521 | 0.0703 | 0.0108 | 19.2333
16.5 | 1.3325 | 0.0791 | 0.0083 | 16.8458
17 | 1.3143 | 0.08807 | 0.0054 | 14.9234
17.5 | 1.2975 | 0.09721 | 0.0021 | 13.3474

## 31. Re 500k Mach 0.50 (1)
BIGFOIL.COM POLAR EXPORT
e339
EPPLER 339 |  |  |  | Cl Max: | 1.545 | at alpha= | 10.5 | deg
JavaFoil+Calcfoil stall+Eppler ext transition |  |  |  | L/D Max: | 95.062 | at alpha= | 4.5 | deg
Re: | 500000 |  |  | Cd Min: | 0.00981 | at alpha= | 0.5 | deg
Mach: | 0.5 |  |  | Cl=0 at alpha= | -3.1829 | deg
|  |  |  | @ Cl=0.1, Cd= | 0.0343
|  |  |  | @ Cl=0.4, Cd= | 0.018384
|  |  |  | @ Cl=0.6, Cd= | 0.010298
alpha (deg) | Cl | Cd | Cm | Cl/Cd
-20 | -0.91 | 0.22376 | -0.016 | -4.065
-19.5 | -0.884 | 0.22062 | -0.016 | -4.006
-19 | -0.858 | 0.21458 | -0.016 | -3.997
-18.5 | -0.832 | 0.20284 | -0.016 | -4.101
-18 | -0.806 | 0.1975 | -0.016 | -4.08
-17.5 | -0.78 | 0.19289 | -0.016 | -4.042
-17 | -0.753 | 0.18784 | -0.016 | -4.011
-16.5 | -0.727 | 0.18398 | -0.017 | -3.952
-16 | -0.701 | 0.17884 | -0.017 | -3.918
-15.5 | -0.674 | 0.16909 | -0.017 | -3.986
-15 | -0.646 | 0.16176 | -0.016 | -3.991
-14.5 | -0.619 | 0.15545 | -0.016 | -3.981
-14 | -0.592 | 0.15137 | -0.016 | -3.911
-13.5 | -0.565 | 0.14661 | -0.016 | -3.856
-13 | -0.539 | 0.14326 | -0.016 | -3.759
-12.5 | -0.512 | 0.13585 | -0.016 | -3.767
-12 | -0.485 | 0.13276 | -0.016 | -3.653
-11.5 | -0.458 | 0.12898 | -0.016 | -3.551
-11 | -0.431 | 0.12576 | -0.017 | -3.427
-10.5 | -0.403 | 0.11827 | -0.016 | -3.411
-10 | -0.376 | 0.11046 | -0.016 | -3.406
-9.5 | -0.349 | 0.10803 | -0.016 | -3.231
-9 | -0.322 | 0.10571 | -0.016 | -3.045
-8.5 | -0.295 | 0.10293 | -0.017 | -2.862
-8 | -0.267 | 0.09678 | -0.017 | -2.762
-7.5 | -0.24 | 0.06474 | -0.016 | -3.702
-7 | -0.212 | 0.05526 | -0.016 | -3.842
-6.5 | -0.185 | 0.04984 | -0.017 | -3.708
-6 | -0.157 | 0.0552 | -0.016 | -2.849
-5.5 | -0.13 | 0.04675 | -0.016 | -2.774
-5 | -0.102 | 0.04838 | -0.016 | -2.11
-4.5 | -0.074 | 0.04239 | -0.016 | -1.756
-4 | -0.047 | 0.04398 | -0.015 | -1.064
-3.5 | -0.026 | 0.03952 | -0.015 | -0.656
-3 | 0.015 | 0.03686 | -0.015 | 0.402
-2.5 | 0.067 | 0.03499 | -0.015 | 1.923
-2 | 0.123 | 0.03382 | -0.015 | 3.644
-1.5 | 0.181 | 0.03307 | -0.016 | 5.463
-1 | 0.239 | 0.03254 | -0.016 | 7.33
-0.5 | 0.296 | 0.03236 | -0.018 | 9.162
0 | 0.442 | 0.01274 | -0.049 | 34.658
0.5 | 0.511 | 0.00981 | -0.049 | 52.129
1 | 0.581 | 0.01018 | -0.05 | 57.041
1.5 | 0.65 | 0.01061 | -0.05 | 61.289
2 | 0.72 | 0.01105 | -0.051 | 65.142
2.5 | 0.789 | 0.01152 | -0.052 | 68.487
3 | 0.858 | 0.012 | -0.053 | 71.478
3.5 | 0.926 | 0.01268 | -0.053 | 73.049
4 | 0.994 | 0.01301 | -0.054 | 76.413
4.5 | 1.059 | 0.01114 | -0.055 | 95.062
5 | 1.125 | 0.01193 | -0.055 | 94.293
5.5 | 1.19 | 0.01284 | -0.056 | 92.699
6 | 1.253 | 0.0136 | -0.057 | 92.127
6.5 | 1.303 | 0.01592 | -0.057 | 81.792
7 | 1.349 | 0.01668 | -0.057 | 80.843
7.5 | 1.396 | 0.01842 | -0.057 | 75.81
8 | 1.442 | 0.02049 | -0.057 | 70.386
8.5 | 1.483 | 0.02318 | -0.057 | 63.999
9 | 1.482 | 0.04125 | -0.055 | 35.929
9.5 | 1.517 | 0.04572 | -0.055 | 33.178
10 | 1.542 | 0.05074 | -0.056 | 30.392
10.5 | 1.545 | 0.05696 | -0.056 | 27.131
11 | 1.5 | 0.0645 | -0.056 | 23.252
11.5 | 1.291 | 0.07537 | -0.055 | 17.128
12 | 0.844 | 0.12571 | -0.028 | 6.716
12.5 | 0.871 | 0.13713 | -0.026 | 6.35
13 | 0.901 | 0.14861 | -0.032 | 6.063
13.5 | 0.928 | 0.15822 | -0.031 | 5.866
14 | 0.958 | 0.1714 | -0.035 | 5.59
14.5 | 0.986 | 0.17765 | -0.036 | 5.551
15 | 1.017 | 0.1871 | -0.039 | 5.436
15.5 | 1.045 | 0.19445 | -0.04 | 5.373

## 32. Re 500k Mach 0.50 (2)
BIGFOIL.COM POLAR EXPORT
e339
EPPLER 339 |  |  |  | Cl Max: | 1.3959 | at alpha= | 10.5 | deg
XFOIL ncrit=9 |  |  |  | L/D Max: | 80.2113 | at alpha= | 7 | deg
Re: | 500000 |  |  | Cd Min: | 0.25231 | at alpha= | -20 | deg
Mach: | 0.5 |  |  | Cl=0 at alpha= | -3.6261 | deg
|  |  |  | @ Cl=0.1, Cd= | 0.018738
|  |  |  | @ Cl=0.4, Cd= | 0.010353
|  |  |  | @ Cl=0.6, Cd= | 0.012284
alpha (deg) | Cl | Cd | Cm | Cl/Cd
-20 | -0.5847 | 0.25231 | 0.027 | -2.3174
-19.5 | -0.5629 | 0.24525 | 0.0229 | -2.2952
-19 | -0.5411 | 0.23815 | 0.0189 | -2.2721
-18.5 | -0.5193 | 0.23106 | 0.015 | -2.2475
-18 | -0.4976 | 0.22388 | 0.011 | -2.2226
-17.5 | -0.4763 | 0.21682 | 0.007 | -2.1968
-17 | -0.4558 | 0.20989 | 0.003 | -2.1716
-16.5 | -0.4359 | 0.2027 | -0.0007 | -2.1505
-16 | -0.4146 | 0.19563 | -0.0031 | -2.1193
-15.5 | -0.3944 | 0.18881 | -0.0061 | -2.0889
-15 | -0.3747 | 0.18205 | -0.009 | -2.0582
-14.5 | -0.3556 | 0.17518 | -0.0119 | -2.0299
-14 | -0.3371 | 0.1683 | -0.0148 | -2.003
-13.5 | -0.3217 | 0.1612 | -0.0188 | -1.9957
-13 | -0.306 | 0.15427 | -0.0216 | -1.9835
-12.5 | -0.2871 | 0.14746 | -0.0226 | -1.947
-12 | -0.2711 | 0.14102 | -0.0246 | -1.9224
-11.5 | -0.2564 | 0.13443 | -0.0267 | -1.9073
-11 | -0.2452 | 0.12756 | -0.0298 | -1.9222
-10.5 | -0.2378 | 0.12094 | -0.0331 | -1.9663
-10 | -0.148 | 0.10661 | -0.056 | -1.3882
-9.5 | -0.1047 | 0.09826 | -0.0666 | -1.0655
-9 | -0.0944 | 0.09244 | -0.068 | -1.0212
-8.5 | -0.0861 | 0.08607 | -0.0708 | -1.0003
-8 | -0.0842 | 0.07886 | -0.0754 | -1.0677
-7.5 | -0.072 | 0.07308 | -0.076 | -0.98522
-7 | -0.0657 | 0.06697 | -0.0785 | -0.98104
-6.5 | -0.0693 | 0.06032 | -0.0823 | -1.1489
-6 | -0.0808 | 0.05483 | -0.0812 | -1.4736
-5.5 | -0.085 | 0.04796 | -0.08 | -1.7723
-5 | -0.0731 | 0.04302 | -0.0764 | -1.6992
-4.5 | -0.0532 | 0.03817 | -0.0725 | -1.3938
-4 | -0.0267 | 0.0329 | -0.0675 | -0.81155
-3.5 | 0.009 | 0.02897 | -0.0627 | 0.31067
-3 | 0.0488 | 0.02322 | -0.0566 | 2.1016
-2.5 | 0.1002 | 0.01872 | -0.052 | 5.3526
-2 | 0.1606 | 0.016 | -0.0494 | 10.0375
-1.5 | 0.2227 | 0.01413 | -0.0471 | 15.7608
-1 | 0.2785 | 0.01303 | -0.0441 | 21.3738
-0.5 | 0.3339 | 0.01247 | -0.0412 | 26.7763
0 | 0.3885 | 0.01185 | -0.0384 | 32.7848
0.5 | 0.3878 | 0.01023 | -0.0237 | 37.9081
1 | 0.5861 | 0.01223 | -0.0458 | 47.9231
1.5 | 0.6638 | 0.01253 | -0.0478 | 52.9769
2 | 0.7354 | 0.01264 | -0.0488 | 58.1804
2.5 | 0.7928 | 0.01292 | -0.0469 | 61.3622
3 | 0.8567 | 0.01309 | -0.0463 | 65.4469
3.5 | 0.9235 | 0.01335 | -0.0462 | 69.176
4 | 0.9842 | 0.0137 | -0.0448 | 71.8394
4.5 | 1.0374 | 0.01404 | -0.0418 | 73.8889
5 | 1.1011 | 0.01447 | -0.0408 | 76.0954
5.5 | 1.164 | 0.01487 | -0.0396 | 78.2784
6 | 1.2183 | 0.0154 | -0.0366 | 79.1104
6.5 | 1.2734 | 0.01592 | -0.0337 | 79.9874
7 | 1.3283 | 0.01656 | -0.0309 | 80.2114
7.5 | 1.3785 | 0.0172 | -0.0271 | 80.1453
8 | 1.3721 | 0.01773 | -0.0137 | 77.3886
9 | 1.3553 | 0.01937 | 0.0108 | 69.969
9.5 | 1.3676 | 0.02118 | 0.0173 | 64.5703
10 | 1.385 | 0.02391 | 0.0211 | 57.9256
10.5 | 1.3959 | 0.02772 | 0.0237 | 50.3571
11 | 1.3955 | 0.03278 | 0.0254 | 42.5717
11.5 | 1.3833 | 0.039 | 0.0264 | 35.4692
12 | 1.3623 | 0.04618 | 0.0267 | 29.4998
12.5 | 1.3381 | 0.05406 | 0.0261 | 24.7521
13 | 1.3152 | 0.06227 | 0.0249 | 21.1209
13.5 | 1.2944 | 0.07073 | 0.023 | 18.3006
14 | 1.276 | 0.0794 | 0.0206 | 16.0705
14.5 | 1.2608 | 0.08809 | 0.0178 | 14.3126
15 | 1.2475 | 0.09692 | 0.0146 | 12.8714
15.5 | 1.2356 | 0.10597 | 0.0109 | 11.6599

## 33. Re 750k Mach 0.00 (1)
BIGFOIL.COM POLAR EXPORT
e339
EPPLER 339 |  |  |  | Cl Max: | 1.579 | at alpha= | 12.5 | deg
JavaFoil+Calcfoil stall+Eppler ext transition |  |  |  | L/D Max: | 97.211 | at alpha= | 7.5 | deg
Re: | 750000 |  |  | Cd Min: | 0.0074 | at alpha= | 0.5 | deg
Mach: | 0 |  |  | Cl=0 at alpha= | -3.1522 | deg
|  |  |  | @ Cl=0.1, Cd= | 0.032006
|  |  |  | @ Cl=0.4, Cd= | 0.0098092
|  |  |  | @ Cl=0.6, Cd= | 0.0088658
alpha (deg) | Cl | Cd | Cm | Cl/Cd
-15.5 | -0.276 | 0.12258 | -0.012 | -2.251
-15 | -0.286 | 0.11749 | -0.012 | -2.434
-14.5 | -0.296 | 0.111 | -0.012 | -2.666
-14 | -0.306 | 0.10526 | -0.012 | -2.903
-13.5 | -0.315 | 0.09998 | -0.012 | -3.151
-13 | -0.324 | 0.09741 | -0.012 | -3.324
-12.5 | -0.332 | 0.09195 | -0.012 | -3.608
-12 | -0.339 | 0.08692 | -0.012 | -3.896
-11.5 | -0.344 | 0.0818 | -0.012 | -4.208
-11 | -0.348 | 0.07686 | -0.012 | -4.531
-10.5 | -0.35 | 0.07213 | -0.012 | -4.855
-10 | -0.35 | 0.06796 | -0.012 | -5.147
-9.5 | -0.347 | 0.06418 | -0.012 | -5.401
-9 | -0.34 | 0.06112 | -0.012 | -5.57
-8.5 | -0.331 | 0.05751 | -0.012 | -5.754
-8 | -0.318 | 0.05391 | -0.012 | -5.893
-7.5 | -0.301 | 0.05099 | -0.012 | -5.897
-7 | -0.28 | 0.0479 | -0.012 | -5.838
-6.5 | -0.255 | 0.04514 | -0.012 | -5.64
-6 | -0.226 | 0.04281 | -0.013 | -5.272
-5.5 | -0.193 | 0.04169 | -0.012 | -4.629
-5 | -0.157 | 0.03949 | -0.013 | -3.972
-4.5 | -0.118 | 0.03773 | -0.013 | -3.118
-4 | -0.076 | 0.03619 | -0.013 | -2.092
-3.5 | -0.032 | 0.03471 | -0.013 | -0.909
-3 | 0.014 | 0.0336 | -0.013 | 0.429
-2.5 | 0.062 | 0.0326 | -0.013 | 1.893
-2 | 0.11 | 0.03185 | -0.014 | 3.453
-1.5 | 0.159 | 0.03121 | -0.016 | 5.094
-1 | 0.26 | 0.01054 | -0.042 | 24.653
-0.5 | 0.321 | 0.01067 | -0.042 | 30.118
0 | 0.383 | 0.01074 | -0.043 | 35.671
0.5 | 0.444 | 0.0074 | -0.043 | 59.957
1 | 0.504 | 0.0077 | -0.044 | 65.447
1.5 | 0.565 | 0.00872 | -0.045 | 64.743
2 | 0.625 | 0.00897 | -0.045 | 69.708
2.5 | 0.685 | 0.00926 | -0.046 | 74.029
3 | 0.745 | 0.00956 | -0.046 | 77.943
3.5 | 0.805 | 0.00991 | -0.047 | 81.261
4 | 0.865 | 0.01026 | -0.048 | 84.327
4.5 | 0.925 | 0.01064 | -0.048 | 86.895
5 | 0.985 | 0.01109 | -0.049 | 88.795
5.5 | 1.044 | 0.01156 | -0.05 | 90.296
6 | 1.103 | 0.01206 | -0.05 | 91.482
6.5 | 1.162 | 0.01254 | -0.051 | 92.625
7 | 1.22 | 0.01311 | -0.051 | 93.023
7.5 | 1.277 | 0.01314 | -0.052 | 97.211
8 | 1.335 | 0.01387 | -0.053 | 96.224
8.5 | 1.39 | 0.01468 | -0.053 | 94.699
9 | 1.446 | 0.01562 | -0.054 | 92.553
9.5 | 1.42 | 0.02436 | -0.051 | 58.285
10 | 1.46 | 0.02647 | -0.052 | 55.161
10.5 | 1.496 | 0.0288 | -0.052 | 51.967
11 | 1.528 | 0.03132 | -0.052 | 48.763
11.5 | 1.552 | 0.03407 | -0.052 | 45.554
12 | 1.57 | 0.03705 | -0.052 | 42.385
12.5 | 1.579 | 0.04021 | -0.053 | 39.262
13 | 1.579 | 0.04362 | -0.053 | 36.202
13.5 | 1.572 | 0.04718 | -0.053 | 33.321
14 | 1.556 | 0.0511 | -0.053 | 30.456
14.5 | 1.533 | 0.05543 | -0.054 | 27.653
15 | 1.502 | 0.0599 | -0.054 | 25.083
15.5 | 1.464 | 0.06539 | -0.054 | 22.389
16 | 1.421 | 0.07072 | -0.054 | 20.088
16.5 | 1.374 | 0.07539 | -0.054 | 18.22
17 | 1.321 | 0.08125 | -0.055 | 16.263
17.5 | 1.266 | 0.08767 | -0.055 | 14.439

## 34. Re 750k Mach 0.00 (2)
BIGFOIL.COM POLAR EXPORT
e339
EPPLER 339 |  |  |  | Cl Max: | 1.5137 | at alpha= | 13.5 | deg
XFOIL ncrit=9 |  |  |  | L/D Max: | 110.154 | at alpha= | 10 | deg
Re: | 750000 |  |  | Cd Min: | 0.22869 | at alpha= | -20 | deg
Mach: | 0 |  |  | Cl=0 at alpha= | -3.3126 | deg
|  |  |  | @ Cl=0.1, Cd= | 0.011637
|  |  |  | @ Cl=0.4, Cd= | 0.0086875
|  |  |  | @ Cl=0.6, Cd= | 0.0093414
alpha (deg) | Cl | Cd | Cm | Cl/Cd
-20 | -0.5401 | 0.22869 | 0.0203 | -2.3617
-19.5 | -0.5237 | 0.22315 | 0.0172 | -2.3469
-19 | -0.5073 | 0.21754 | 0.0141 | -2.332
-18.5 | -0.4911 | 0.21181 | 0.011 | -2.3186
-18 | -0.4751 | 0.20594 | 0.0081 | -2.307
-17.5 | -0.4593 | 0.19999 | 0.0052 | -2.2966
-17 | -0.4437 | 0.19397 | 0.0023 | -2.2875
-16.5 | -0.4286 | 0.1877 | -0.0004 | -2.2834
-16 | -0.414 | 0.18122 | -0.0033 | -2.2845
-15.5 | -0.3999 | 0.17492 | -0.006 | -2.2862
-15 | -0.3893 | 0.16788 | -0.0096 | -2.3189
-14 | -0.3647 | 0.15468 | -0.0135 | -2.3578
-13.5 | -0.3519 | 0.14888 | -0.0152 | -2.3636
-13 | -0.3405 | 0.14278 | -0.0172 | -2.3848
-12.5 | -0.33 | 0.13652 | -0.0191 | -2.4172
-12 | -0.3204 | 0.13003 | -0.0211 | -2.464
-11.5 | -0.3122 | 0.12323 | -0.0233 | -2.5335
-11 | -0.3114 | 0.11512 | -0.0274 | -2.705
-10.5 | -0.3069 | 0.10789 | -0.03 | -2.8446
-10 | -0.3038 | 0.10064 | -0.0325 | -3.0187
-9.5 | -0.2978 | 0.09361 | -0.0346 | -3.1813
-9 | -0.2268 | 0.08219 | -0.0548 | -2.7595
-8.5 | -0.1824 | 0.07205 | -0.0719 | -2.5316
-8 | -0.2047 | 0.0649 | -0.0747 | -3.1541
-7.5 | -0.2217 | 0.05895 | -0.0728 | -3.7608
-7 | -0.2205 | 0.05286 | -0.071 | -4.1714
-6.5 | -0.2107 | 0.04651 | -0.0683 | -4.5302
-6 | -0.1996 | 0.03681 | -0.0628 | -5.4224
-5.5 | -0.1725 | 0.03364 | -0.0602 | -5.1278
-5 | -0.14 | 0.02994 | -0.0571 | -4.676
-4.5 | -0.1075 | 0.02409 | -0.052 | -4.4624
-4 | -0.0689 | 0.0174 | -0.0467 | -3.9598
-3.5 | -0.0193 | 0.01436 | -0.0449 | -1.344
-3 | 0.0322 | 0.01291 | -0.0436 | 2.4942
-2.5 | 0.0823 | 0.01191 | -0.0422 | 6.9102
-2 | 0.131 | 0.01116 | -0.0406 | 11.7384
-1.5 | 0.181 | 0.01064 | -0.0392 | 17.0113
-1 | 0.2317 | 0.01022 | -0.038 | 22.6712
-0.5 | 0.2809 | 0.00976 | -0.0366 | 28.7807
0 | 0.2953 | 0.00734 | -0.0285 | 40.2316
0.5 | 0.3356 | 0.008 | -0.0238 | 41.95
1 | 0.3774 | 0.00851 | -0.0193 | 44.3478
1.5 | 0.4678 | 0.00922 | -0.0256 | 50.7375
2 | 0.5254 | 0.00932 | -0.0261 | 56.3734
2.5 | 0.5588 | 0.0093 | -0.0216 | 60.086
3 | 0.6185 | 0.00936 | -0.0227 | 66.0791
3.5 | 0.6744 | 0.00952 | -0.0231 | 70.8403
4 | 0.7299 | 0.00957 | -0.0233 | 76.2696
4.5 | 0.7761 | 0.0097 | -0.0217 | 80.0103
5 | 0.8146 | 0.00975 | -0.0184 | 83.5487
5.5 | 0.8719 | 0.00987 | -0.0193 | 88.3384
6 | 0.9281 | 0.01011 | -0.02 | 91.8002
6.5 | 0.985 | 0.01025 | -0.0208 | 96.0976
7 | 1.0392 | 0.01055 | -0.0212 | 98.5024
7.5 | 1.0894 | 0.01067 | -0.0206 | 102.0993
8 | 1.1397 | 0.01096 | -0.0203 | 103.9872
8.5 | 1.1987 | 0.01119 | -0.0218 | 107.1224
9 | 1.2552 | 0.01152 | -0.023 | 108.9583
9.5 | 1.3092 | 0.01192 | -0.0237 | 109.8322
10 | 1.3615 | 0.01236 | -0.0242 | 110.1537
10.5 | 1.4155 | 0.01288 | -0.0252 | 109.8991
11 | 1.4673 | 0.01355 | -0.026 | 108.2878
11.5 | 1.459 | 0.01395 | -0.0146 | 104.5878
12 | 1.4804 | 0.015 | -0.01 | 98.6933
12.5 | 1.5015 | 0.01633 | -0.0059 | 91.9473
13 | 1.5116 | 0.01829 | -0.0012 | 82.6463
13.5 | 1.5137 | 0.02104 | 0.0033 | 71.9439
14 | 1.5128 | 0.02457 | 0.0065 | 61.571
14.5 | 1.5031 | 0.02946 | 0.0086 | 51.0217
15 | 1.4908 | 0.03518 | 0.0097 | 42.3764
15.5 | 1.4763 | 0.04156 | 0.01 | 35.5221
16 | 1.4575 | 0.04874 | 0.0097 | 29.9036
16.5 | 1.4365 | 0.05663 | 0.0087 | 25.3664
17 | 1.4125 | 0.06534 | 0.0069 | 21.6177
17.5 | 1.394 | 0.07378 | 0.0048 | 18.894
18 | 1.3767 | 0.0824 | 0.0022 | 16.7075
18.5 | 1.361 | 0.09111 | -0.0007 | 14.938

## 35. Re 750k Mach 0.10 (1)
BIGFOIL.COM POLAR EXPORT
e339
EPPLER 339 |  |  |  | Cl Max: | 1.578 | at alpha= | 12.5 | deg
JavaFoil+Calcfoil stall+Eppler ext transition |  |  |  | L/D Max: | 96.976 | at alpha= | 7.5 | deg
Re: | 750000 |  |  | Cd Min: | 0.00742 | at alpha= | 0.5 | deg
Mach: | 0.1 |  |  | Cl=0 at alpha= | -3.1522 | deg
|  |  |  | @ Cl=0.1, Cd= | 0.032028
|  |  |  | @ Cl=0.4, Cd= | 0.0099538
|  |  |  | @ Cl=0.6, Cd= | 0.0085639
alpha (deg) | Cl | Cd | Cm | Cl/Cd
-15 | -0.247 | 0.11815 | -0.012 | -2.089
-14.5 | -0.259 | 0.11157 | -0.012 | -2.317
-14 | -0.27 | 0.10636 | -0.012 | -2.539
-13.5 | -0.281 | 0.10041 | -0.012 | -2.803
-13 | -0.292 | 0.09899 | -0.012 | -2.954
-12.5 | -0.303 | 0.09341 | -0.012 | -3.241
-12 | -0.312 | 0.08828 | -0.012 | -3.536
-11.5 | -0.32 | 0.08225 | -0.012 | -3.894
-11 | -0.327 | 0.07751 | -0.012 | -4.217
-10.5 | -0.332 | 0.07282 | -0.012 | -4.553
-10 | -0.334 | 0.06851 | -0.012 | -4.871
-9.5 | -0.333 | 0.06424 | -0.012 | -5.186
-9 | -0.329 | 0.06137 | -0.012 | -5.367
-8.5 | -0.322 | 0.05781 | -0.012 | -5.573
-8 | -0.311 | 0.0545 | -0.012 | -5.707
-7.5 | -0.296 | 0.05099 | -0.012 | -5.799
-7 | -0.276 | 0.04802 | -0.012 | -5.752
-6.5 | -0.252 | 0.04555 | -0.012 | -5.541
-6 | -0.224 | 0.04363 | -0.012 | -5.142
-5.5 | -0.192 | 0.04211 | -0.013 | -4.569
-5 | -0.157 | 0.0398 | -0.013 | -3.937
-4.5 | -0.118 | 0.03776 | -0.013 | -3.117
-4 | -0.076 | 0.03622 | -0.013 | -2.095
-3.5 | -0.032 | 0.03473 | -0.013 | -0.911
-3 | 0.014 | 0.03356 | -0.013 | 0.431
-2.5 | 0.062 | 0.03263 | -0.013 | 1.898
-2 | 0.11 | 0.03187 | -0.014 | 3.466
-1.5 | 0.16 | 0.03117 | -0.016 | 5.127
-1 | 0.261 | 0.01054 | -0.042 | 24.761
-0.5 | 0.323 | 0.01063 | -0.042 | 30.385
0 | 0.385 | 0.01078 | -0.043 | 35.707
0.5 | 0.446 | 0.00742 | -0.043 | 60.066
1 | 0.507 | 0.00773 | -0.044 | 65.541
1.5 | 0.567 | 0.00805 | -0.045 | 70.527
2 | 0.628 | 0.009 | -0.045 | 69.802
2.5 | 0.689 | 0.0093 | -0.046 | 74.037
3 | 0.749 | 0.00961 | -0.047 | 77.948
3.5 | 0.809 | 0.00996 | -0.047 | 81.251
4 | 0.87 | 0.01031 | -0.048 | 84.338
4.5 | 0.93 | 0.01071 | -0.049 | 86.789
5 | 0.989 | 0.01116 | -0.049 | 88.649
5.5 | 1.049 | 0.01164 | -0.05 | 90.105
6 | 1.108 | 0.01214 | -0.05 | 91.271
6.5 | 1.167 | 0.01264 | -0.051 | 92.313
7 | 1.226 | 0.01319 | -0.052 | 92.902
7.5 | 1.283 | 0.01324 | -0.052 | 96.976
8 | 1.341 | 0.01399 | -0.053 | 95.849
8.5 | 1.397 | 0.01488 | -0.054 | 93.883
9 | 1.452 | 0.01586 | -0.054 | 91.578
9.5 | 1.424 | 0.02482 | -0.051 | 57.355
10 | 1.464 | 0.02697 | -0.052 | 54.281
10.5 | 1.5 | 0.02937 | -0.052 | 51.08
11 | 1.531 | 0.03196 | -0.052 | 47.905
11.5 | 1.554 | 0.03478 | -0.052 | 44.688
12 | 1.572 | 0.03783 | -0.053 | 41.555
12.5 | 1.578 | 0.04109 | -0.053 | 38.41
13 | 1.576 | 0.04456 | -0.053 | 35.374
13.5 | 1.566 | 0.04837 | -0.053 | 32.37
14 | 1.546 | 0.05233 | -0.054 | 29.551
14.5 | 1.519 | 0.05686 | -0.054 | 26.706
15 | 1.483 | 0.06144 | -0.054 | 24.142
15.5 | 1.44 | 0.06641 | -0.054 | 21.689
16 | 1.391 | 0.072 | -0.054 | 19.318
16.5 | 1.337 | 0.07758 | -0.054 | 17.227
17 | 1.278 | 0.08378 | -0.055 | 15.25
17.5 | 1.216 | 0.09049 | -0.055 | 13.438

## 36. Re 750k Mach 0.10 (2)
BIGFOIL.COM POLAR EXPORT
e339
EPPLER 339 |  |  |  | Cl Max: | 1.5117 | at alpha= | 13.5 | deg
XFOIL ncrit=9 |  |  |  | L/D Max: | 109.808 | at alpha= | 10 | deg
Re: | 750000 |  |  | Cd Min: | 0.22936 | at alpha= | -20 | deg
Mach: | 0.1 |  |  | Cl=0 at alpha= | -3.3129 | deg
|  |  |  | @ Cl=0.1, Cd= | 0.011733
|  |  |  | @ Cl=0.4, Cd= | 0.008701
|  |  |  | @ Cl=0.6, Cd= | 0.0093749
alpha (deg) | Cl | Cd | Cm | Cl/Cd
-20 | -0.5412 | 0.22936 | 0.0205 | -2.3596
-19.5 | -0.5246 | 0.22377 | 0.0173 | -2.3444
-19 | -0.508 | 0.21813 | 0.0142 | -2.3289
-18.5 | -0.4917 | 0.21236 | 0.0111 | -2.3154
-18 | -0.4755 | 0.20646 | 0.0082 | -2.3031
-17.5 | -0.4595 | 0.20049 | 0.0052 | -2.2919
-17 | -0.4437 | 0.19444 | 0.0024 | -2.2819
-16.5 | -0.4285 | 0.18813 | -0.0004 | -2.2777
-16 | -0.4136 | 0.18162 | -0.0033 | -2.2773
-15.5 | -0.3994 | 0.17531 | -0.006 | -2.2782
-15 | -0.3886 | 0.16831 | -0.0096 | -2.3088
-14 | -0.3633 | 0.15516 | -0.0135 | -2.3415
-13.5 | -0.3504 | 0.14933 | -0.0152 | -2.3465
-13 | -0.3388 | 0.14321 | -0.0172 | -2.3658
-12.5 | -0.3281 | 0.13693 | -0.0192 | -2.3961
-12 | -0.3184 | 0.13043 | -0.0212 | -2.4412
-11.5 | -0.3101 | 0.12353 | -0.0235 | -2.5103
-11 | -0.3093 | 0.11549 | -0.0276 | -2.6782
-10.5 | -0.3042 | 0.10832 | -0.0301 | -2.8083
-10 | -0.3011 | 0.10108 | -0.0324 | -2.9788
-9.5 | -0.2883 | 0.09423 | -0.0353 | -3.0595
-9 | -0.201 | 0.08117 | -0.0609 | -2.4763
-8.5 | -0.1767 | 0.07294 | -0.0713 | -2.4225
-8 | -0.1957 | 0.06563 | -0.0749 | -2.9819
-7.5 | -0.215 | 0.05969 | -0.0732 | -3.6019
-6.5 | -0.2071 | 0.04692 | -0.069 | -4.4139
-6 | -0.1962 | 0.03766 | -0.0638 | -5.2098
-5.5 | -0.1702 | 0.03435 | -0.0611 | -4.9549
-5 | -0.1385 | 0.03052 | -0.0579 | -4.538
-4.5 | -0.1065 | 0.02453 | -0.0527 | -4.3416
-4 | -0.0699 | 0.01747 | -0.0471 | -4.0011
-3.5 | -0.0195 | 0.01461 | -0.0453 | -1.3347
-3 | 0.0326 | 0.01304 | -0.0439 | 2.5
-2.5 | 0.0832 | 0.012 | -0.0425 | 6.9333
-2 | 0.1322 | 0.01122 | -0.0409 | 11.7825
-1.5 | 0.182 | 0.0107 | -0.0394 | 17.0093
-1 | 0.2332 | 0.01027 | -0.0382 | 22.7069
-0.5 | 0.2829 | 0.00981 | -0.0368 | 28.8379
0 | 0.2968 | 0.00736 | -0.0286 | 40.3261
0.5 | 0.3379 | 0.00801 | -0.0239 | 42.1848
1 | 0.3793 | 0.00854 | -0.0193 | 44.4145
1.5 | 0.4693 | 0.00924 | -0.0253 | 50.79
2 | 0.5286 | 0.00936 | -0.0262 | 56.4744
2.5 | 0.5616 | 0.00933 | -0.0214 | 60.1929
3 | 0.6214 | 0.0094 | -0.0225 | 66.1064
3.5 | 0.6779 | 0.00954 | -0.0229 | 71.0587
4 | 0.7335 | 0.00961 | -0.0232 | 76.3267
4.5 | 0.7798 | 0.00977 | -0.0215 | 79.8158
5 | 0.8188 | 0.00978 | -0.0182 | 83.7219
5.5 | 0.8762 | 0.00993 | -0.019 | 88.2377
6 | 0.933 | 0.01015 | -0.0197 | 91.9212
6.5 | 0.9901 | 0.01031 | -0.0204 | 96.033
7 | 1.0448 | 0.01059 | -0.0208 | 98.6591
7.5 | 1.0947 | 0.01073 | -0.0201 | 102.0224
8 | 1.1462 | 0.01102 | -0.0199 | 104.0109
8.5 | 1.2052 | 0.01128 | -0.0213 | 106.844
9 | 1.2624 | 0.01161 | -0.0224 | 108.7339
9.5 | 1.3169 | 0.01201 | -0.0231 | 109.6503
10 | 1.3693 | 0.01247 | -0.0234 | 109.8075
10.5 | 1.4238 | 0.01302 | -0.0244 | 109.3548
11 | 1.4727 | 0.01373 | -0.0245 | 107.2615
11.5 | 1.4614 | 0.01416 | -0.0125 | 103.2062
12 | 1.484 | 0.01528 | -0.0081 | 97.1204
12.5 | 1.5021 | 0.01678 | -0.0038 | 89.5173
13 | 1.511 | 0.01891 | 0.0009 | 79.9048
13.5 | 1.5117 | 0.02193 | 0.0051 | 68.933
14 | 1.5085 | 0.02589 | 0.008 | 58.2657
14.5 | 1.4959 | 0.03127 | 0.0098 | 47.8382
15 | 1.481 | 0.03744 | 0.0106 | 39.5566
15.5 | 1.4649 | 0.04412 | 0.0107 | 33.2026
16 | 1.4446 | 0.05165 | 0.0101 | 27.969
16.5 | 1.4232 | 0.05975 | 0.0089 | 23.8192
17 | 1.3999 | 0.06853 | 0.0069 | 20.4275
17.5 | 1.3803 | 0.07727 | 0.0046 | 17.8633
18 | 1.3639 | 0.08589 | 0.0019 | 15.8796
18.5 | 1.3483 | 0.09474 | -0.0013 | 14.2316

## 37. Re 750k Mach 0.25 (1)
BIGFOIL.COM POLAR EXPORT
e339
EPPLER 339 |  |  |  | Cl Max: | 1.574 | at alpha= | 12 | deg
JavaFoil+Calcfoil stall+Eppler ext transition |  |  |  | L/D Max: | 100.582 | at alpha= | 9 | deg
Re: | 750000 |  |  | Cd Min: | 0.00757 | at alpha= | 0.5 | deg
Mach: | 0.25 |  |  | Cl=0 at alpha= | -3.1596 | deg
|  |  |  | @ Cl=0.1, Cd= | 0.032255
|  |  |  | @ Cl=0.4, Cd= | 0.010741
|  |  |  | @ Cl=0.6, Cd= | 0.0083023
alpha (deg) | Cl | Cd | Cm | Cl/Cd
-13 | -0.057 | 0.09911 | -0.013 | -0.579
-12.5 | -0.054 | 0.09341 | -0.013 | -0.583
-12 | -0.052 | 0.08798 | -0.013 | -0.587
-11.5 | -0.049 | 0.08363 | -0.013 | -0.582
-11 | -0.109 | 0.07851 | -0.013 | -1.383
-10.5 | -0.152 | 0.07741 | -0.013 | -1.964
-10 | -0.184 | 0.07246 | -0.013 | -2.543
-9.5 | -0.21 | 0.06706 | -0.013 | -3.134
-9 | -0.23 | 0.0633 | -0.013 | -3.636
-8.5 | -0.244 | 0.05938 | -0.013 | -4.111
-8 | -0.252 | 0.05584 | -0.013 | -4.505
-7.5 | -0.252 | 0.05318 | -0.013 | -4.744
-7 | -0.246 | 0.04993 | -0.013 | -4.927
-6.5 | -0.233 | 0.04653 | -0.013 | -5.001
-6 | -0.213 | 0.04408 | -0.013 | -4.825
-5.5 | -0.186 | 0.04146 | -0.013 | -4.495
-5 | -0.154 | 0.04043 | -0.013 | -3.817
-4.5 | -0.117 | 0.03843 | -0.013 | -3.055
-4 | -0.076 | 0.03662 | -0.013 | -2.086
-3.5 | -0.032 | 0.03521 | -0.013 | -0.911
-3 | 0.015 | 0.03389 | -0.013 | 0.434
-2.5 | 0.063 | 0.03284 | -0.014 | 1.927
-2 | 0.113 | 0.03205 | -0.014 | 3.53
-1.5 | 0.164 | 0.03146 | -0.015 | 5.205
-1 | 0.268 | 0.01072 | -0.043 | 25.002
-0.5 | 0.332 | 0.0108 | -0.044 | 30.721
0 | 0.396 | 0.01096 | -0.044 | 36.074
0.5 | 0.458 | 0.00757 | -0.044 | 60.535
1 | 0.52 | 0.00789 | -0.045 | 65.961
1.5 | 0.583 | 0.00822 | -0.046 | 70.899
2 | 0.645 | 0.00852 | -0.046 | 75.708
2.5 | 0.707 | 0.00952 | -0.047 | 74.326
3 | 0.769 | 0.00986 | -0.048 | 78.035
3.5 | 0.831 | 0.01024 | -0.049 | 81.155
4 | 0.893 | 0.01062 | -0.049 | 84.093
4.5 | 0.954 | 0.01108 | -0.05 | 86.117
5 | 1.016 | 0.01157 | -0.05 | 87.802
5.5 | 1.077 | 0.01207 | -0.051 | 89.207
6 | 1.138 | 0.01263 | -0.052 | 90.055
6.5 | 1.198 | 0.01261 | -0.052 | 94.976
7 | 1.258 | 0.01325 | -0.053 | 94.943
7.5 | 1.317 | 0.01396 | -0.054 | 94.309
8 | 1.375 | 0.01492 | -0.054 | 92.14
8.5 | 1.432 | 0.01595 | -0.055 | 89.802
9 | 1.48 | 0.01471 | -0.055 | 100.582
9.5 | 1.446 | 0.0274 | -0.052 | 52.764
10 | 1.485 | 0.02992 | -0.053 | 49.64
10.5 | 1.52 | 0.03266 | -0.053 | 46.545
11 | 1.547 | 0.03565 | -0.053 | 43.399
11.5 | 1.565 | 0.03886 | -0.053 | 40.274
12 | 1.574 | 0.04239 | -0.053 | 37.13
12.5 | 1.567 | 0.04626 | -0.054 | 33.871
13 | 1.546 | 0.0505 | -0.054 | 30.616
13.5 | 1.505 | 0.05883 | -0.054 | 25.579
14 | 1.463 | 0.0598 | -0.054 | 24.464
14.5 | 1.398 | 0.06586 | -0.054 | 21.228
15 | 1.321 | 0.07121 | -0.055 | 18.552
15.5 | 1.23 | 0.07761 | -0.055 | 15.85
16 | 1.128 | 0.08489 | -0.055 | 13.282
16.5 | 1.015 | 0.09313 | -0.055 | 10.903
17 | 0.895 | 0.10341 | -0.054 | 8.654

## 38. Re 750k Mach 0.25 (2)
BIGFOIL.COM POLAR EXPORT
e339
EPPLER 339 |  |  |  | Cl Max: | 1.5019 | at alpha= | 12.5 | deg
XFOIL ncrit=9 |  |  |  | L/D Max: | 106.824 | at alpha= | 9.5 | deg
Re: | 750000 |  |  | Cd Min: | 0.23312 | at alpha= | -20 | deg
Mach: | 0.25 |  |  | Cl=0 at alpha= | -3.3157 | deg
|  |  |  | @ Cl=0.1, Cd= | 0.012329
|  |  |  | @ Cl=0.4, Cd= | 0.0087782
|  |  |  | @ Cl=0.6, Cd= | 0.0095785
alpha (deg) | Cl | Cd | Cm | Cl/Cd
-20 | -0.5478 | 0.23312 | 0.0217 | -2.3499
-19.5 | -0.5302 | 0.22728 | 0.0183 | -2.3328
-19 | -0.5127 | 0.22142 | 0.015 | -2.3155
-18.5 | -0.4953 | 0.21544 | 0.0118 | -2.299
-18 | -0.4782 | 0.20937 | 0.0087 | -2.284
-17.5 | -0.4612 | 0.20326 | 0.0057 | -2.269
-17 | -0.4444 | 0.19706 | 0.0027 | -2.2552
-16.5 | -0.4279 | 0.1905 | -0.0003 | -2.2462
-16 | -0.4123 | 0.18386 | -0.0035 | -2.2425
-15.5 | -0.3972 | 0.1775 | -0.0063 | -2.2377
-15 | -0.3852 | 0.17066 | -0.0099 | -2.2571
-14.5 | -0.372 | 0.1637 | -0.0123 | -2.2724
-14 | -0.3563 | 0.15766 | -0.0135 | -2.2599
-13.5 | -0.3427 | 0.15169 | -0.0154 | -2.2592
-13 | -0.3301 | 0.14546 | -0.0175 | -2.2694
-12.5 | -0.3186 | 0.13907 | -0.0195 | -2.2909
-12 | -0.3079 | 0.13241 | -0.0216 | -2.3254
-11.5 | -0.3013 | 0.12502 | -0.025 | -2.41
-11 | -0.2977 | 0.11757 | -0.0284 | -2.5321
-10.5 | -0.2905 | 0.11074 | -0.0299 | -2.6233
-10 | -0.2796 | 0.10506 | -0.03 | -2.6613
-9.5 | -0.2384 | 0.09555 | -0.0415 | -2.495
-9 | -0.1521 | 0.0824 | -0.0684 | -1.8459
-8.5 | -0.1528 | 0.07646 | -0.0698 | -1.9984
-8 | -0.1585 | 0.06929 | -0.0735 | -2.2875
-7.5 | -0.1761 | 0.06242 | -0.0761 | -2.8212
-7 | -0.189 | 0.05621 | -0.0745 | -3.3624
-6.5 | -0.1884 | 0.0475 | -0.0722 | -3.9663
-6 | -0.1787 | 0.04195 | -0.0688 | -4.2598
-5.5 | -0.1567 | 0.03796 | -0.0657 | -4.128
-5 | -0.1287 | 0.03338 | -0.0621 | -3.8556
-4.5 | -0.0994 | 0.02702 | -0.0567 | -3.6788
-4 | -0.06 | 0.02409 | -0.0537 | -2.4907
-3.5 | -0.0178 | 0.02018 | -0.0499 | -0.88206
-3 | 0.0305 | 0.01752 | -0.0473 | 1.7409
-2.5 | 0.087 | 0.01258 | -0.0442 | 6.9157
-2 | 0.1382 | 0.01159 | -0.0425 | 11.9241
-1.5 | 0.1891 | 0.01094 | -0.0407 | 17.2852
-1 | 0.2404 | 0.01049 | -0.039 | 22.9171
-0.5 | 0.2932 | 0.01011 | -0.0377 | 29.001
0 | 0.3075 | 0.00743 | -0.0296 | 41.3863
0.5 | 0.3501 | 0.00807 | -0.0247 | 43.3829
1 | 0.39 | 0.0087 | -0.0192 | 44.8276
1.5 | 0.4744 | 0.00936 | -0.0235 | 50.6838
2 | 0.5461 | 0.00957 | -0.0264 | 57.0637
2.5 | 0.5765 | 0.00952 | -0.0207 | 60.5567
3 | 0.6367 | 0.00967 | -0.0214 | 65.8428
3.5 | 0.6967 | 0.00973 | -0.0221 | 71.6033
4 | 0.7525 | 0.00988 | -0.0219 | 76.164
4.5 | 0.8026 | 0.00999 | -0.0205 | 80.3403
5 | 0.8413 | 0.01003 | -0.0167 | 83.8784
5.5 | 0.8998 | 0.01028 | -0.0171 | 87.5292
6 | 0.9594 | 0.01043 | -0.0178 | 91.9847
6.5 | 1.0171 | 0.01076 | -0.0182 | 94.526
7 | 1.0745 | 0.01091 | -0.0183 | 98.4876
7.5 | 1.1203 | 0.01123 | -0.0162 | 99.7596
8 | 1.1813 | 0.01143 | -0.0172 | 103.3508
8.5 | 1.2413 | 0.01182 | -0.0181 | 105.0169
9 | 1.2987 | 0.01226 | -0.0186 | 105.9299
9.5 | 1.3556 | 0.01269 | -0.0189 | 106.8243
10 | 1.4097 | 0.01328 | -0.0189 | 106.1521
10.5 | 1.4613 | 0.014 | -0.0187 | 104.3786
11 | 1.4522 | 0.0145 | -0.0069 | 100.1517
11.5 | 1.477 | 0.01563 | -0.0024 | 94.4978
12 | 1.4927 | 0.01744 | 0.0024 | 85.5906
12.5 | 1.5019 | 0.01993 | 0.0067 | 75.3588
13 | 1.5 | 0.02368 | 0.0103 | 63.3446
13.5 | 1.4929 | 0.02853 | 0.0126 | 52.3274
14 | 1.4736 | 0.03503 | 0.0138 | 42.0668
14.5 | 1.4528 | 0.04211 | 0.0142 | 34.5001
15 | 1.427 | 0.05006 | 0.0139 | 28.5058
15.5 | 1.4039 | 0.05826 | 0.0128 | 24.0972
16 | 1.3814 | 0.06684 | 0.0111 | 20.6673
16.5 | 1.3598 | 0.07568 | 0.0088 | 17.9678
17 | 1.3399 | 0.08473 | 0.006 | 15.8138
17.5 | 1.3222 | 0.09387 | 0.0029 | 14.0854

## 39. Re 750k Mach 0.50 (1)
BIGFOIL.COM POLAR EXPORT
e339
EPPLER 339 |  |  |  | Cl Max: | 1.551 | at alpha= | 10.5 | deg
JavaFoil+Calcfoil stall+Eppler ext transition |  |  |  | L/D Max: | 104.707 | at alpha= | 6.5 | deg
Re: | 750000 |  |  | Cd Min: | 0.00873 | at alpha= | 0.5 | deg
Mach: | 0.5 |  |  | Cl=0 at alpha= | -3.1829 | deg
|  |  |  | @ Cl=0.1, Cd= | 0.033378
|  |  |  | @ Cl=0.4, Cd= | 0.011576
|  |  |  | @ Cl=0.6, Cd= | 0.0091774
alpha (deg) | Cl | Cd | Cm | Cl/Cd
-20 | -0.91 | 0.20926 | -0.016 | -4.349
-19.5 | -0.884 | 0.20273 | -0.016 | -4.361
-19 | -0.858 | 0.19677 | -0.016 | -4.36
-18.5 | -0.832 | 0.18566 | -0.016 | -4.482
-18 | -0.806 | 0.18121 | -0.016 | -4.448
-17.5 | -0.78 | 0.17646 | -0.016 | -4.419
-17 | -0.754 | 0.17094 | -0.016 | -4.408
-16.5 | -0.727 | 0.16899 | -0.017 | -4.304
-16 | -0.701 | 0.16231 | -0.017 | -4.318
-15.5 | -0.675 | 0.15587 | -0.017 | -4.328
-15 | -0.646 | 0.1494 | -0.016 | -4.324
-14.5 | -0.619 | 0.14412 | -0.016 | -4.295
-14 | -0.592 | 0.13833 | -0.016 | -4.281
-13.5 | -0.565 | 0.13365 | -0.016 | -4.23
-13 | -0.539 | 0.13091 | -0.016 | -4.115
-12.5 | -0.512 | 0.12172 | -0.016 | -4.205
-12 | -0.485 | 0.12148 | -0.016 | -3.992
-11.5 | -0.458 | 0.11766 | -0.016 | -3.893
-11 | -0.431 | 0.11446 | -0.017 | -3.766
-10.5 | -0.404 | 0.10742 | -0.016 | -3.757
-10 | -0.376 | 0.10318 | -0.016 | -3.647
-9.5 | -0.349 | 0.09808 | -0.016 | -3.56
-9 | -0.322 | 0.09613 | -0.017 | -3.349
-8.5 | -0.295 | 0.0933 | -0.017 | -3.158
-8 | -0.267 | 0.08752 | -0.017 | -3.054
-7.5 | -0.24 | 0.06083 | -0.016 | -3.941
-7 | -0.212 | 0.05293 | -0.017 | -4.011
-6.5 | -0.185 | 0.0479 | -0.017 | -3.86
-6 | -0.157 | 0.05195 | -0.016 | -3.027
-5.5 | -0.13 | 0.04486 | -0.016 | -2.891
-5 | -0.102 | 0.04195 | -0.016 | -2.434
-4.5 | -0.074 | 0.04143 | -0.016 | -1.797
-4 | -0.047 | 0.03875 | -0.015 | -1.208
-3.5 | -0.026 | 0.03684 | -0.016 | -0.704
-3 | 0.015 | 0.0357 | -0.015 | 0.415
-2.5 | 0.067 | 0.03405 | -0.015 | 1.976
-2 | 0.123 | 0.03291 | -0.015 | 3.745
-1.5 | 0.181 | 0.03221 | -0.016 | 5.609
-1 | 0.239 | 0.03175 | -0.017 | 7.515
-0.5 | 0.37 | 0.01153 | -0.049 | 32.082
0 | 0.442 | 0.01164 | -0.049 | 37.937
0.5 | 0.511 | 0.00873 | -0.049 | 58.561
1 | 0.581 | 0.00907 | -0.05 | 64.007
1.5 | 0.65 | 0.00946 | -0.051 | 68.728
2 | 0.72 | 0.00922 | -0.051 | 78.056
2.5 | 0.789 | 0.00969 | -0.052 | 81.408
3 | 0.858 | 0.01016 | -0.053 | 84.424
3.5 | 0.926 | 0.01106 | -0.054 | 83.706
4 | 0.994 | 0.01177 | -0.055 | 84.508
4.5 | 1.063 | 0.01308 | -0.056 | 81.245
5 | 1.13 | 0.01382 | -0.056 | 81.753
5.5 | 1.197 | 0.01468 | -0.057 | 81.56
6 | 1.258 | 0.01284 | -0.058 | 98.008
6.5 | 1.321 | 0.01261 | -0.058 | 104.707
7 | 1.379 | 0.0139 | -0.059 | 99.265
7.5 | 1.42 | 0.01554 | -0.058 | 91.371
8 | 1.463 | 0.01727 | -0.058 | 84.719
8.5 | 1.502 | 0.01966 | -0.058 | 76.418
9 | 1.488 | 0.03852 | -0.056 | 38.63
9.5 | 1.523 | 0.0427 | -0.056 | 35.665
10 | 1.547 | 0.04749 | -0.056 | 32.583
10.5 | 1.551 | 0.05329 | -0.056 | 29.106
11 | 1.505 | 0.06038 | -0.056 | 24.92
11.5 | 1.295 | 0.07064 | -0.056 | 18.33
12 | 0.85 | 0.12021 | -0.035 | 7.07
12.5 | 0.871 | 0.12755 | -0.027 | 6.829
13 | 0.902 | 0.13834 | -0.033 | 6.522
13.5 | 0.928 | 0.1437 | -0.032 | 6.461
14 | 0.958 | 0.15538 | -0.035 | 6.168
14.5 | 0.987 | 0.16125 | -0.036 | 6.119
15 | 1.02 | 0.17015 | -0.04 | 5.993
15.5 | 1.045 | 0.17479 | -0.04 | 5.98

## 40. Re 750k Mach 0.50 (2)
BIGFOIL.COM POLAR EXPORT
e339
EPPLER 339 |  |  |  | Cl Max: | 1.448 | at alpha= | 10.5 | deg
XFOIL ncrit=9 |  |  |  | L/D Max: | 91.3206 | at alpha= | 7.5 | deg
Re: | 750000 |  |  | Cd Min: | 0.25228 | at alpha= | -20 | deg
Mach: | 0.5 |  |  | Cl=0 at alpha= | -3.6238 | deg
|  |  |  | @ Cl=0.1, Cd= | 0.016137
|  |  |  | @ Cl=0.4, Cd= | 0.0086107
|  |  |  | @ Cl=0.6, Cd= | 0.010426
alpha (deg) | Cl | Cd | Cm | Cl/Cd
-20 | -0.5853 | 0.25228 | 0.0272 | -2.32
-19.5 | -0.5635 | 0.24518 | 0.0231 | -2.2983
-19 | -0.5418 | 0.23806 | 0.0191 | -2.2759
-18.5 | -0.52 | 0.23094 | 0.0153 | -2.2517
-18 | -0.4983 | 0.22371 | 0.0114 | -2.2274
-17.5 | -0.4769 | 0.2166 | 0.0076 | -2.2018
-17 | -0.4559 | 0.20952 | 0.0039 | -2.1759
-16.5 | -0.4361 | 0.20236 | -0.0001 | -2.1551
-15 | -0.3764 | 0.18117 | -0.009 | -2.0776
-14.5 | -0.3574 | 0.17449 | -0.0116 | -2.0483
-14 | -0.3389 | 0.16781 | -0.0143 | -2.0195
-13.5 | -0.3212 | 0.16096 | -0.0169 | -1.9955
-13 | -0.3041 | 0.15412 | -0.0194 | -1.9731
-12.5 | -0.2902 | 0.14674 | -0.023 | -1.9776
-12 | -0.2789 | 0.1398 | -0.0263 | -1.995
-11.5 | -0.2604 | 0.13314 | -0.0266 | -1.9558
-10.5 | -0.1281 | 0.1097 | -0.0635 | -1.1677
-10 | -0.1183 | 0.10385 | -0.0645 | -1.1391
-9.5 | -0.1096 | 0.09719 | -0.0677 | -1.1277
-9 | -0.102 | 0.0903 | -0.0713 | -1.1296
-8.5 | -0.0873 | 0.08435 | -0.0719 | -1.035
-8 | -0.0756 | 0.07845 | -0.0737 | -0.96367
-7.5 | -0.0674 | 0.07227 | -0.0762 | -0.93261
-7 | -0.0629 | 0.06586 | -0.0793 | -0.95506
-6.5 | -0.0693 | 0.05886 | -0.0836 | -1.1774
-6 | -0.0822 | 0.05327 | -0.0822 | -1.5431
-5.5 | -0.0849 | 0.04591 | -0.0806 | -1.8493
-5 | -0.0735 | 0.04099 | -0.0769 | -1.7931
-4.5 | -0.0535 | 0.03625 | -0.0728 | -1.4759
-4 | -0.0243 | 0.03046 | -0.067 | -0.79777
-3.5 | 0.008 | 0.02643 | -0.0625 | 0.30269
-3 | 0.0483 | 0.02112 | -0.0565 | 2.2869
-2.5 | 0.1008 | 0.01606 | -0.0516 | 6.2765
-2 | 0.1615 | 0.01402 | -0.0493 | 11.5193
-1.5 | 0.2211 | 0.01244 | -0.0466 | 17.7733
-1 | 0.2777 | 0.01155 | -0.0437 | 24.0433
-0.5 | 0.3344 | 0.01108 | -0.041 | 30.1805
0 | 0.3921 | 0.01065 | -0.0387 | 36.8169
0.5 | 0.4007 | 0.00843 | -0.0274 | 47.5326
1 | 0.4439 | 0.0093 | -0.0199 | 47.7312
1.5 | 0.507 | 0.00991 | -0.0176 | 51.1604
2 | 0.6134 | 0.0105 | -0.0247 | 58.419
2.5 | 0.6697 | 0.01062 | -0.0225 | 63.0603
3 | 0.7071 | 0.01068 | -0.0165 | 66.2079
3.5 | 0.775 | 0.01085 | -0.0166 | 71.4286
4 | 0.8343 | 0.01113 | -0.015 | 74.9596
4.5 | 0.8911 | 0.0113 | -0.0127 | 78.8584
5 | 0.9349 | 0.01144 | -0.0078 | 81.722
5.5 | 1.0004 | 0.0118 | -0.0073 | 84.7797
6 | 1.0663 | 0.01217 | -0.0066 | 87.6171
6.5 | 1.1236 | 0.01261 | -0.0043 | 89.1039
7 | 1.1781 | 0.01302 | -0.0014 | 90.4839
7.5 | 1.2447 | 0.01363 | -0.0008 | 91.3206
8 | 1.3056 | 0.01437 | 0.0007 | 90.8559
8.5 | 1.3633 | 0.01533 | 0.0023 | 88.9302
9 | 1.421 | 0.01659 | 0.0035 | 85.654
9.5 | 1.4174 | 0.0179 | 0.0138 | 79.1844
10 | 1.4367 | 0.02037 | 0.0183 | 70.5302
10.5 | 1.448 | 0.02417 | 0.0213 | 59.909
11 | 1.446 | 0.02935 | 0.0235 | 49.2675
11.5 | 1.432 | 0.03566 | 0.025 | 40.157
12 | 1.4053 | 0.04313 | 0.0257 | 32.5829
12.5 | 1.3752 | 0.05125 | 0.0256 | 26.8332
13 | 1.3458 | 0.05984 | 0.0245 | 22.49
13.5 | 1.3211 | 0.0685 | 0.0228 | 19.2861
14 | 1.2996 | 0.0773 | 0.0205 | 16.8124
14.5 | 1.2826 | 0.08605 | 0.0178 | 14.9053
15 | 1.2672 | 0.09505 | 0.0146 | 13.3319
15.5 | 1.2553 | 0.10401 | 0.0111 | 12.069

## 41. Re 1M Mach 0.00 (1)
BIGFOIL.COM POLAR EXPORT
e339
EPPLER 339 |  |  |  | Cl Max: | 1.585 | at alpha= | 13 | deg
JavaFoil+Calcfoil stall+Eppler ext transition |  |  |  | L/D Max: | 104.102 | at alpha= | 7 | deg
Re: | 1000000 |  |  | Cd Min: | 0.00752 | at alpha= | 0.5 | deg
Mach: | 0 |  |  | Cl=0 at alpha= | -3.1522 | deg
|  |  |  | @ Cl=0.1, Cd= | 0.031546
|  |  |  | @ Cl=0.4, Cd= | 0.0094315
|  |  |  | @ Cl=0.6, Cd= | 0.0081583
alpha (deg) | Cl | Cd | Cm | Cl/Cd
-15.5 | -0.276 | 0.11924 | -0.012 | -2.315
-15 | -0.286 | 0.1133 | -0.012 | -2.525
-14.5 | -0.296 | 0.10857 | -0.012 | -2.727
-14 | -0.306 | 0.10218 | -0.012 | -2.993
-13.5 | -0.315 | 0.09734 | -0.012 | -3.238
-13 | -0.324 | 0.09219 | -0.012 | -3.514
-12.5 | -0.332 | 0.0874 | -0.012 | -3.797
-12 | -0.339 | 0.08397 | -0.012 | -4.034
-11.5 | -0.344 | 0.07945 | -0.012 | -4.334
-11 | -0.348 | 0.075 | -0.012 | -4.644
-10.5 | -0.35 | 0.07064 | -0.012 | -4.958
-10 | -0.35 | 0.06661 | -0.012 | -5.252
-9.5 | -0.347 | 0.06288 | -0.012 | -5.513
-9 | -0.341 | 0.05931 | -0.012 | -5.741
-8.5 | -0.331 | 0.05571 | -0.013 | -5.942
-8 | -0.318 | 0.05271 | -0.013 | -6.029
-7.5 | -0.301 | 0.04967 | -0.013 | -6.055
-7 | -0.28 | 0.0469 | -0.013 | -5.963
-6.5 | -0.255 | 0.04438 | -0.013 | -5.737
-6 | -0.226 | 0.04203 | -0.013 | -5.37
-5.5 | -0.193 | 0.04061 | -0.013 | -4.752
-5 | -0.157 | 0.03857 | -0.013 | -4.067
-4.5 | -0.118 | 0.0369 | -0.013 | -3.189
-4 | -0.076 | 0.0355 | -0.013 | -2.133
-3.5 | -0.032 | 0.03414 | -0.013 | -0.924
-3 | 0.014 | 0.03306 | -0.013 | 0.436
-2.5 | 0.062 | 0.03214 | -0.014 | 1.92
-2 | 0.11 | 0.03139 | -0.014 | 3.504
-1.5 | 0.198 | 0.0099 | -0.041 | 20.017
-1 | 0.26 | 0.00999 | -0.042 | 25.992
-0.5 | 0.321 | 0.0101 | -0.042 | 31.837
0 | 0.383 | 0.01017 | -0.043 | 37.665
0.5 | 0.444 | 0.00752 | -0.043 | 58.963
1 | 0.504 | 0.00776 | -0.044 | 64.928
1.5 | 0.565 | 0.00803 | -0.045 | 70.308
2 | 0.625 | 0.00825 | -0.045 | 75.726
2.5 | 0.685 | 0.00854 | -0.046 | 80.251
3 | 0.745 | 0.00885 | -0.046 | 84.237
3.5 | 0.805 | 0.00917 | -0.047 | 87.85
4 | 0.865 | 0.00951 | -0.048 | 90.966
4.5 | 0.925 | 0.0099 | -0.048 | 93.432
5 | 0.985 | 0.01033 | -0.049 | 95.352
5.5 | 1.044 | 0.01076 | -0.05 | 97.021
6 | 1.103 | 0.01122 | -0.05 | 98.322
6.5 | 1.162 | 0.01118 | -0.051 | 103.872
7 | 1.22 | 0.01172 | -0.051 | 104.102
7.5 | 1.277 | 0.0123 | -0.052 | 103.842
8 | 1.335 | 0.01303 | -0.053 | 102.449
8.5 | 1.39 | 0.01379 | -0.053 | 100.816
9 | 1.446 | 0.01461 | -0.054 | 98.915
9.5 | 1.426 | 0.02284 | -0.052 | 62.429
10 | 1.466 | 0.02486 | -0.052 | 58.967
10.5 | 1.503 | 0.02704 | -0.052 | 55.559
11 | 1.533 | 0.02947 | -0.052 | 52.031
11.5 | 1.558 | 0.03204 | -0.053 | 48.618
12 | 1.576 | 0.03492 | -0.053 | 45.139
12.5 | 1.584 | 0.03792 | -0.053 | 41.78
13 | 1.585 | 0.04114 | -0.053 | 38.521
13.5 | 1.577 | 0.04459 | -0.053 | 35.362
14 | 1.562 | 0.04826 | -0.054 | 32.358
14.5 | 1.538 | 0.05243 | -0.054 | 29.332
15 | 1.507 | 0.05675 | -0.054 | 26.554
15.5 | 1.469 | 0.06199 | -0.054 | 23.692
16 | 1.425 | 0.06711 | -0.054 | 21.234
16.5 | 1.378 | 0.07157 | -0.055 | 19.251
17 | 1.326 | 0.07704 | -0.055 | 17.206
17.5 | 1.27 | 0.08316 | -0.055 | 15.272
18 | 1.212 | 0.08969 | -0.055 | 13.518

## 42. Re 1M Mach 0.00 (2)
BIGFOIL.COM POLAR EXPORT
e339
EPPLER 339 |  |  |  | Cl Max: | 1.5256 | at alpha= | 14 | deg
XFOIL ncrit=9 |  |  |  | L/D Max: | 120.629 | at alpha= | 10 | deg
Re: | 1000000 |  |  | Cd Min: | 0.22907 | at alpha= | -20 | deg
Mach: | 0 |  |  | Cl=0 at alpha= | -3.3075 | deg
|  |  |  | @ Cl=0.1, Cd= | 0.010636
|  |  |  | @ Cl=0.4, Cd= | 0.0075806
|  |  |  | @ Cl=0.6, Cd= | 0.0081886
alpha (deg) | Cl | Cd | Cm | Cl/Cd
-20 | -0.5402 | 0.22907 | 0.0207 | -2.3582
-19.5 | -0.5237 | 0.22312 | 0.0173 | -2.3472
-19 | -0.5074 | 0.21721 | 0.014 | -2.336
-18.5 | -0.4915 | 0.21127 | 0.0107 | -2.3264
-18 | -0.4761 | 0.20507 | 0.0075 | -2.3216
-17.5 | -0.4607 | 0.19897 | 0.0044 | -2.3154
-17 | -0.4459 | 0.19274 | 0.0014 | -2.3135
-16 | -0.4178 | 0.17969 | -0.0035 | -2.3251
-15.5 | -0.4036 | 0.1736 | -0.0059 | -2.3249
-15 | -0.3894 | 0.1679 | -0.008 | -2.3192
-14.5 | -0.3762 | 0.16183 | -0.0102 | -2.3247
-14 | -0.3637 | 0.1557 | -0.0124 | -2.3359
-13.5 | -0.3521 | 0.14928 | -0.0146 | -2.3587
-13 | -0.3413 | 0.14281 | -0.0167 | -2.3899
-12.5 | -0.3364 | 0.13449 | -0.0206 | -2.5013
-12 | -0.3293 | 0.12747 | -0.0231 | -2.5834
-11.5 | -0.3216 | 0.1206 | -0.0253 | -2.6667
-11 | -0.3155 | 0.1137 | -0.0263 | -2.7748
-10.5 | -0.3065 | 0.10805 | -0.0273 | -2.8366
-10 | -0.2881 | 0.10077 | -0.0324 | -2.859
-9.5 | -0.2028 | 0.08669 | -0.0594 | -2.3394
-9 | -0.179 | 0.07864 | -0.0686 | -2.2762
-8.5 | -0.1858 | 0.07179 | -0.0714 | -2.5881
-8 | -0.2092 | 0.06423 | -0.0748 | -3.257
-7.5 | -0.2251 | 0.05814 | -0.0728 | -3.8717
-7 | -0.2242 | 0.05155 | -0.071 | -4.3492
-6.5 | -0.2149 | 0.04236 | -0.0671 | -5.0732
-6 | -0.2051 | 0.03464 | -0.0621 | -5.9209
-5.5 | -0.1767 | 0.03155 | -0.0593 | -5.6006
-5 | -0.1432 | 0.02792 | -0.0562 | -5.1289
-4.5 | -0.1118 | 0.02117 | -0.0505 | -5.2811
-4 | -0.0712 | 0.01434 | -0.0457 | -4.9651
-3.5 | -0.0199 | 0.01277 | -0.0444 | -1.5583
-3 | 0.0318 | 0.01192 | -0.0433 | 2.6678
-2.5 | 0.0801 | 0.01083 | -0.0417 | 7.3961
-2 | 0.1303 | 0.01034 | -0.0404 | 12.6015
-1.5 | 0.1815 | 0.0099 | -0.0393 | 18.3333
-1 | 0.2329 | 0.00954 | -0.0382 | 24.413
-0.5 | 0.2836 | 0.00921 | -0.0371 | 30.7926
0 | 0.3062 | 0.00669 | -0.0314 | 45.7698
0.5 | 0.349 | 0.00704 | -0.0276 | 49.5739
1 | 0.3909 | 0.00751 | -0.0234 | 52.0506
1.5 | 0.4347 | 0.00785 | -0.0201 | 55.3758
2 | 0.482 | 0.00806 | -0.0178 | 59.8015
2.5 | 0.5349 | 0.00812 | -0.0173 | 65.8744
3 | 0.5889 | 0.00817 | -0.0171 | 72.0808
3.5 | 0.6426 | 0.00826 | -0.017 | 77.7966
4 | 0.6949 | 0.0084 | -0.0165 | 82.7262
4.5 | 0.7489 | 0.00847 | -0.0165 | 88.4179
5 | 0.8011 | 0.00865 | -0.0162 | 92.6127
5.5 | 0.8552 | 0.00876 | -0.0163 | 97.6256
6 | 0.9075 | 0.00888 | -0.0159 | 102.1959
6.5 | 0.9596 | 0.00908 | -0.0157 | 105.6828
7 | 1.0124 | 0.00923 | -0.0156 | 109.6858
7.5 | 1.0629 | 0.00946 | -0.0152 | 112.3573
8 | 1.1138 | 0.00965 | -0.0148 | 115.4197
8.5 | 1.1656 | 0.0099 | -0.0147 | 117.7374
9 | 1.2169 | 0.01023 | -0.0147 | 118.9541
9.5 | 1.2689 | 0.01053 | -0.0148 | 120.5033
10 | 1.3233 | 0.01097 | -0.0156 | 120.629
10.5 | 1.3785 | 0.01156 | -0.0169 | 119.2474
11 | 1.4307 | 0.01227 | -0.0177 | 116.6015
11.5 | 1.4782 | 0.01328 | -0.0181 | 111.3102
12 | 1.4933 | 0.01416 | -0.0121 | 105.459
12.5 | 1.5121 | 0.01556 | -0.0076 | 97.1787
13 | 1.5211 | 0.01751 | -0.0025 | 86.8704
13.5 | 1.5244 | 0.02006 | 0.0022 | 75.992
14 | 1.5256 | 0.02329 | 0.0056 | 65.5045
14.5 | 1.5229 | 0.02743 | 0.0079 | 55.5195
15 | 1.5153 | 0.03254 | 0.0093 | 46.5673
15.5 | 1.495 | 0.03932 | 0.0099 | 38.0214
16 | 1.4819 | 0.04579 | 0.0098 | 32.363
16.5 | 1.4595 | 0.05366 | 0.009 | 27.199
17 | 1.4329 | 0.0625 | 0.0074 | 22.9264
17.5 | 1.4195 | 0.07018 | 0.0056 | 20.2266
18 | 1.4015 | 0.07872 | 0.0032 | 17.8036
18.5 | 1.3831 | 0.08767 | 0.0003 | 15.7762
19 | 1.3704 | 0.09613 | -0.0028 | 14.2557

## 43. Re 1M Mach 0.10 (1)
BIGFOIL.COM POLAR EXPORT
e339
EPPLER 339 |  |  |  | Cl Max: | 1.584 | at alpha= | 12.5 | deg
JavaFoil+Calcfoil stall+Eppler ext transition |  |  |  | L/D Max: | 103.726 | at alpha= | 7 | deg
Re: | 1000000 |  |  | Cd Min: | 0.00755 | at alpha= | 0.5 | deg
Mach: | 0.1 |  |  | Cl=0 at alpha= | -3.1522 | deg
|  |  |  | @ Cl=0.1, Cd= | 0.031568
|  |  |  | @ Cl=0.4, Cd= | 0.0095408
|  |  |  | @ Cl=0.6, Cd= | 0.008179
alpha (deg) | Cl | Cd | Cm | Cl/Cd
-15 | -0.247 | 0.11416 | -0.012 | -2.163
-14.5 | -0.259 | 0.10817 | -0.012 | -2.391
-14 | -0.27 | 0.10338 | -0.012 | -2.614
-13.5 | -0.282 | 0.09775 | -0.012 | -2.881
-13 | -0.293 | 0.09291 | -0.012 | -3.149
-12.5 | -0.303 | 0.08842 | -0.013 | -3.426
-12 | -0.312 | 0.0833 | -0.012 | -3.749
-11.5 | -0.32 | 0.0808 | -0.012 | -3.965
-11 | -0.327 | 0.07544 | -0.012 | -4.334
-10.5 | -0.332 | 0.07119 | -0.013 | -4.658
-10 | -0.334 | 0.06703 | -0.013 | -4.98
-9.5 | -0.333 | 0.06277 | -0.012 | -5.309
-9 | -0.329 | 0.05933 | -0.012 | -5.554
-8.5 | -0.322 | 0.05581 | -0.013 | -5.774
-8 | -0.311 | 0.05303 | -0.013 | -5.866
-7.5 | -0.296 | 0.04969 | -0.013 | -5.952
-7 | -0.276 | 0.04736 | -0.013 | -5.833
-6.5 | -0.252 | 0.04469 | -0.013 | -5.649
-6 | -0.224 | 0.04221 | -0.013 | -5.317
-5.5 | -0.192 | 0.04065 | -0.013 | -4.733
-5 | -0.157 | 0.03873 | -0.013 | -4.047
-4.5 | -0.118 | 0.037 | -0.013 | -3.182
-4 | -0.076 | 0.03552 | -0.013 | -2.136
-3.5 | -0.032 | 0.03428 | -0.013 | -0.924
-3 | 0.014 | 0.03311 | -0.013 | 0.437
-2.5 | 0.062 | 0.03217 | -0.014 | 1.926
-2 | 0.11 | 0.03141 | -0.014 | 3.517
-1.5 | 0.199 | 0.00985 | -0.041 | 20.215
-1 | 0.261 | 0.01 | -0.042 | 26.104
-0.5 | 0.323 | 0.01006 | -0.042 | 32.12
0 | 0.385 | 0.01019 | -0.043 | 37.787
0.5 | 0.446 | 0.00755 | -0.044 | 59.07
1 | 0.507 | 0.00779 | -0.044 | 65.019
1.5 | 0.567 | 0.00806 | -0.045 | 70.378
2 | 0.628 | 0.00828 | -0.045 | 75.817
2.5 | 0.689 | 0.00857 | -0.046 | 80.348
3 | 0.749 | 0.00889 | -0.047 | 84.301
3.5 | 0.809 | 0.00921 | -0.047 | 87.874
4 | 0.87 | 0.00956 | -0.048 | 90.981
4.5 | 0.93 | 0.00996 | -0.049 | 93.337
5 | 0.989 | 0.01039 | -0.049 | 95.203
5.5 | 1.049 | 0.01083 | -0.05 | 96.829
6 | 1.108 | 0.0113 | -0.05 | 98.113
6.5 | 1.167 | 0.01127 | -0.051 | 103.569
7 | 1.226 | 0.01182 | -0.052 | 103.726
7.5 | 1.283 | 0.01243 | -0.052 | 103.26
8 | 1.341 | 0.01318 | -0.053 | 101.763
8.5 | 1.397 | 0.01391 | -0.054 | 100.409
9 | 1.452 | 0.01481 | -0.054 | 98.029
9.5 | 1.43 | 0.02328 | -0.052 | 61.433
10 | 1.47 | 0.02535 | -0.052 | 57.988
10.5 | 1.506 | 0.02759 | -0.052 | 54.591
11 | 1.537 | 0.03007 | -0.052 | 51.097
11.5 | 1.56 | 0.03272 | -0.053 | 47.678
12 | 1.577 | 0.03568 | -0.053 | 44.205
12.5 | 1.584 | 0.03876 | -0.053 | 40.863
13 | 1.581 | 0.04209 | -0.053 | 37.577
13.5 | 1.571 | 0.04573 | -0.054 | 34.345
14 | 1.552 | 0.04943 | -0.054 | 31.393
14.5 | 1.523 | 0.05386 | -0.054 | 28.283
15 | 1.488 | 0.05821 | -0.054 | 25.56
15.5 | 1.445 | 0.06289 | -0.054 | 22.974
16 | 1.395 | 0.06834 | -0.055 | 20.413
16.5 | 1.341 | 0.07363 | -0.055 | 18.209
17 | 1.282 | 0.07946 | -0.055 | 16.133
17.5 | 1.22 | 0.08594 | -0.055 | 14.191

## 44. Re 1M Mach 0.10 (2)
BIGFOIL.COM POLAR EXPORT
e339
EPPLER 339 |  |  |  | Cl Max: | 1.5224 | at alpha= | 13.5 | deg
XFOIL ncrit=9 |  |  |  | L/D Max: | 119.892 | at alpha= | 10 | deg
Re: | 1000000 |  |  | Cd Min: | 0.22968 | at alpha= | -20 | deg
Mach: | 0.1 |  |  | Cl=0 at alpha= | -3.3081 | deg
|  |  |  | @ Cl=0.1, Cd= | 0.010701
|  |  |  | @ Cl=0.4, Cd= | 0.0075898
|  |  |  | @ Cl=0.6, Cd= | 0.0082145
alpha (deg) | Cl | Cd | Cm | Cl/Cd
-20 | -0.5413 | 0.22968 | 0.0208 | -2.3568
-19.5 | -0.5246 | 0.2237 | 0.0174 | -2.3451
-19 | -0.5082 | 0.21777 | 0.0141 | -2.3337
-18.5 | -0.4921 | 0.2118 | 0.0108 | -2.3234
-18 | -0.4765 | 0.20559 | 0.0075 | -2.3177
-17.5 | -0.4609 | 0.19947 | 0.0045 | -2.3106
-17 | -0.4459 | 0.19322 | 0.0014 | -2.3077
-16 | -0.4172 | 0.18021 | -0.0034 | -2.3151
-15.5 | -0.4028 | 0.17411 | -0.0059 | -2.3135
-15 | -0.3885 | 0.16837 | -0.008 | -2.3074
-14.5 | -0.3751 | 0.16228 | -0.0103 | -2.3114
-14 | -0.3625 | 0.15612 | -0.0125 | -2.3219
-13.5 | -0.3506 | 0.14969 | -0.0147 | -2.3422
-13 | -0.3396 | 0.1432 | -0.0168 | -2.3715
-12.5 | -0.3345 | 0.13493 | -0.0206 | -2.4791
-12 | -0.3272 | 0.12793 | -0.0231 | -2.5576
-11.5 | -0.3194 | 0.12106 | -0.0253 | -2.6384
-11 | -0.3119 | 0.11441 | -0.0261 | -2.7262
-10.5 | -0.303 | 0.10869 | -0.0272 | -2.7877
-10 | -0.2866 | 0.10154 | -0.0316 | -2.8225
-9.5 | -0.1768 | 0.08524 | -0.0663 | -2.0741
-9 | -0.175 | 0.07929 | -0.0684 | -2.2071
-8.5 | -0.1799 | 0.07251 | -0.0711 | -2.481
-8 | -0.2008 | 0.0648 | -0.0752 | -3.0988
-7.5 | -0.2188 | 0.05877 | -0.0733 | -3.723
-7 | -0.2196 | 0.0521 | -0.0717 | -4.215
-6.5 | -0.2111 | 0.04308 | -0.068 | -4.9002
-6 | -0.2015 | 0.03562 | -0.0632 | -5.6569
-5.5 | -0.1743 | 0.03236 | -0.0603 | -5.3863
-5 | -0.1415 | 0.02859 | -0.0571 | -4.9493
-4.5 | -0.1108 | 0.02163 | -0.0512 | -5.1225
-4 | -0.0714 | 0.01473 | -0.0463 | -4.8473
-3.5 | -0.02 | 0.01293 | -0.0448 | -1.5468
-3 | 0.0321 | 0.01201 | -0.0436 | 2.6728
-2.5 | 0.0809 | 0.01089 | -0.042 | 7.4288
-2 | 0.1314 | 0.01039 | -0.0407 | 12.6468
-1.5 | 0.1825 | 0.00994 | -0.0395 | 18.3602
-1 | 0.2344 | 0.00958 | -0.0384 | 24.4676
-0.5 | 0.2854 | 0.00924 | -0.0373 | 30.8874
0 | 0.3111 | 0.00689 | -0.0321 | 45.1524
0.5 | 0.3512 | 0.00705 | -0.0277 | 49.8156
1 | 0.3931 | 0.00754 | -0.0234 | 52.1353
1.5 | 0.4374 | 0.00786 | -0.0202 | 55.6489
2 | 0.4847 | 0.00809 | -0.0178 | 59.9135
2.5 | 0.5375 | 0.00817 | -0.0172 | 65.7895
3 | 0.5922 | 0.0082 | -0.0171 | 72.2195
3.5 | 0.6459 | 0.0083 | -0.0168 | 77.8193
4 | 0.6989 | 0.00842 | -0.0164 | 83.0048
4.5 | 0.7529 | 0.00851 | -0.0163 | 88.4724
5 | 0.8049 | 0.00872 | -0.0159 | 92.305
5.5 | 0.8599 | 0.0088 | -0.016 | 97.7159
6 | 0.9121 | 0.00894 | -0.0156 | 102.0246
6.5 | 0.965 | 0.00912 | -0.0154 | 105.8114
7 | 1.0177 | 0.00929 | -0.0152 | 109.5479
7.5 | 1.0689 | 0.00951 | -0.0147 | 112.3975
8 | 1.1195 | 0.00973 | -0.0142 | 115.0565
8.5 | 1.1722 | 0.00997 | -0.0142 | 117.5727
9 | 1.2233 | 0.01032 | -0.014 | 118.5368
9.5 | 1.2754 | 0.01064 | -0.014 | 119.8684
10 | 1.3308 | 0.0111 | -0.0149 | 119.8919
10.5 | 1.3858 | 0.01173 | -0.016 | 118.1415
11 | 1.4383 | 0.01244 | -0.0167 | 115.619
11.5 | 1.4786 | 0.01342 | -0.0156 | 110.1788
12 | 1.4959 | 0.01446 | -0.01 | 103.4509
12.5 | 1.5139 | 0.01595 | -0.0055 | 94.9154
13 | 1.5211 | 0.01807 | -0.0003 | 84.1782
13.5 | 1.5224 | 0.02092 | 0.0041 | 72.7725
14 | 1.5224 | 0.02448 | 0.0072 | 62.1895
14.5 | 1.5171 | 0.02907 | 0.0092 | 52.1878
15 | 1.5072 | 0.03461 | 0.0103 | 43.5481
15.5 | 1.4851 | 0.04173 | 0.0107 | 35.5883
16 | 1.4695 | 0.04861 | 0.0103 | 30.2304
16.5 | 1.4467 | 0.05671 | 0.0093 | 25.5105
17 | 1.4195 | 0.06581 | 0.0075 | 21.5697
17.5 | 1.4069 | 0.0735 | 0.0055 | 19.1415
18 | 1.3883 | 0.08227 | 0.0029 | 16.8749
18.5 | 1.3716 | 0.09111 | -0.0001 | 15.0543

## 45. Re 1M Mach 0.25 (1)
BIGFOIL.COM POLAR EXPORT
e339
EPPLER 339 |  |  |  | Cl Max: | 1.579 | at alpha= | 12 | deg
JavaFoil+Calcfoil stall+Eppler ext transition |  |  |  | L/D Max: | 101.8 | at alpha= | 6.5 | deg
Re: | 1000000 |  |  | Cd Min: | 0.00768 | at alpha= | 0.5 | deg
Mach: | 0.25 |  |  | Cl=0 at alpha= | -3.1596 | deg
|  |  |  | @ Cl=0.1, Cd= | 0.031772
|  |  |  | @ Cl=0.4, Cd= | 0.010215
|  |  |  | @ Cl=0.6, Cd= | 0.0082931
alpha (deg) | Cl | Cd | Cm | Cl/Cd
-13 | -0.057 | 0.0962 | -0.013 | -0.596
-12.5 | -0.055 | 0.09096 | -0.013 | -0.599
-12 | -0.052 | 0.08529 | -0.013 | -0.605
-11.5 | -0.049 | 0.08126 | -0.013 | -0.6
-11 | -0.109 | 0.07643 | -0.013 | -1.421
-10.5 | -0.152 | 0.07212 | -0.014 | -2.109
-10 | -0.184 | 0.06782 | -0.013 | -2.718
-9.5 | -0.21 | 0.06554 | -0.013 | -3.208
-9 | -0.23 | 0.06134 | -0.013 | -3.753
-8.5 | -0.244 | 0.05785 | -0.013 | -4.221
-8 | -0.252 | 0.05408 | -0.013 | -4.653
-7.5 | -0.252 | 0.05097 | -0.013 | -4.95
-7 | -0.246 | 0.04802 | -0.013 | -5.125
-6.5 | -0.233 | 0.04575 | -0.013 | -5.088
-6 | -0.213 | 0.04316 | -0.013 | -4.928
-5.5 | -0.186 | 0.04114 | -0.013 | -4.53
-5 | -0.154 | 0.03907 | -0.013 | -3.95
-4.5 | -0.117 | 0.03768 | -0.013 | -3.116
-4 | -0.076 | 0.03598 | -0.014 | -2.123
-3.5 | -0.032 | 0.03453 | -0.014 | -0.929
-3 | 0.015 | 0.03333 | -0.013 | 0.442
-2.5 | 0.063 | 0.03232 | -0.014 | 1.959
-2 | 0.113 | 0.03158 | -0.014 | 3.583
-1.5 | 0.164 | 0.03091 | -0.017 | 5.302
-1 | 0.268 | 0.01014 | -0.043 | 26.428
-0.5 | 0.332 | 0.01023 | -0.044 | 32.432
0 | 0.396 | 0.01039 | -0.044 | 38.064
0.5 | 0.458 | 0.00768 | -0.045 | 59.62
1 | 0.52 | 0.00795 | -0.045 | 65.505
1.5 | 0.583 | 0.00823 | -0.046 | 70.842
2 | 0.645 | 0.00846 | -0.047 | 76.243
2.5 | 0.707 | 0.00878 | -0.047 | 80.561
3 | 0.769 | 0.00911 | -0.048 | 84.457
3.5 | 0.831 | 0.00947 | -0.049 | 87.768
4 | 0.893 | 0.00986 | -0.049 | 90.575
4.5 | 0.954 | 0.01029 | -0.05 | 92.73
5 | 1.016 | 0.01076 | -0.05 | 94.421
5.5 | 1.077 | 0.01122 | -0.051 | 95.97
6 | 1.138 | 0.01173 | -0.052 | 96.957
6.5 | 1.198 | 0.01177 | -0.052 | 101.8
7 | 1.258 | 0.01237 | -0.053 | 101.691
7.5 | 1.317 | 0.01315 | -0.054 | 100.128
8 | 1.375 | 0.01399 | -0.054 | 98.31
8.5 | 1.432 | 0.01492 | -0.055 | 95.997
9 | 1.488 | 0.01604 | -0.056 | 92.769
9.5 | 1.452 | 0.0258 | -0.053 | 56.274
10 | 1.491 | 0.02819 | -0.053 | 52.885
10.5 | 1.526 | 0.03078 | -0.053 | 49.566
11 | 1.553 | 0.03366 | -0.053 | 46.124
11.5 | 1.57 | 0.03672 | -0.053 | 42.772
12 | 1.579 | 0.04008 | -0.054 | 39.406
12.5 | 1.572 | 0.04381 | -0.054 | 35.876
13 | 1.551 | 0.04782 | -0.054 | 32.437
13.5 | 1.511 | 0.05485 | -0.054 | 27.557
14 | 1.467 | 0.0568 | -0.055 | 25.83
14.5 | 1.402 | 0.06254 | -0.055 | 22.423
15 | 1.325 | 0.06752 | -0.055 | 19.624
15.5 | 1.234 | 0.0737 | -0.055 | 16.742
16 | 1.131 | 0.08066 | -0.055 | 14.02
16.5 | 1.019 | 0.08829 | -0.055 | 11.537
17 | 0.898 | 0.09793 | -0.055 | 9.17

## 46. Re 1M Mach 0.25 (2)
BIGFOIL.COM POLAR EXPORT
e339
EPPLER 339 |  |  |  | Cl Max: | 1.5176 | at alpha= | 12.5 | deg
XFOIL ncrit=9 |  |  |  | L/D Max: | 117.529 | at alpha= | 9.5 | deg
Re: | 1000000 |  |  | Cd Min: | 0.23317 | at alpha= | -20 | deg
Mach: | 0.25 |  |  | Cl=0 at alpha= | -3.3123 | deg
|  |  |  | @ Cl=0.1, Cd= | 0.011155
|  |  |  | @ Cl=0.4, Cd= | 0.0074559
|  |  |  | @ Cl=0.6, Cd= | 0.008368
alpha (deg) | Cl | Cd | Cm | Cl/Cd
-20 | -0.5477 | 0.23317 | 0.0218 | -2.3489
-19.5 | -0.5302 | 0.22703 | 0.0182 | -2.3354
-19 | -0.5129 | 0.22092 | 0.0147 | -2.3217
-18.5 | -0.4958 | 0.2148 | 0.0114 | -2.3082
-18 | -0.4793 | 0.2085 | 0.008 | -2.2988
-17.5 | -0.4627 | 0.20227 | 0.0048 | -2.2875
-17 | -0.4466 | 0.19592 | 0.0016 | -2.2795
-16.5 | -0.4314 | 0.18906 | -0.0012 | -2.2818
-16 | -0.4149 | 0.18305 | -0.0031 | -2.2666
-15.5 | -0.3995 | 0.17687 | -0.0057 | -2.2587
-15 | -0.3843 | 0.17092 | -0.008 | -2.2484
-14.5 | -0.3699 | 0.16466 | -0.0104 | -2.2464
-14 | -0.3561 | 0.15837 | -0.0127 | -2.2485
-13.5 | -0.3433 | 0.15185 | -0.015 | -2.2608
-13 | -0.3311 | 0.1452 | -0.0172 | -2.2803
-12.5 | -0.3251 | 0.1372 | -0.0211 | -2.3695
-12 | -0.3166 | 0.13025 | -0.0236 | -2.4307
-11.5 | -0.3069 | 0.12342 | -0.0248 | -2.4866
-11 | -0.2955 | 0.11763 | -0.0256 | -2.5121
-10.5 | -0.2842 | 0.11143 | -0.0277 | -2.5505
-10 | -0.2191 | 0.09932 | -0.0472 | -2.206
-9.5 | -0.1582 | 0.08836 | -0.0662 | -1.7904
-9 | -0.1559 | 0.08224 | -0.0677 | -1.8957
-8.5 | -0.1568 | 0.07505 | -0.0709 | -2.0893
-8 | -0.1716 | 0.06585 | -0.0778 | -2.6059
-7.5 | -0.1898 | 0.05977 | -0.0769 | -3.1755
-7 | -0.1954 | 0.05314 | -0.0752 | -3.6771
-6.5 | -0.1897 | 0.04641 | -0.0723 | -4.0875
-6 | -0.1824 | 0.04034 | -0.0686 | -4.5216
-5.5 | -0.1596 | 0.03632 | -0.0654 | -4.3943
-5 | -0.1308 | 0.03183 | -0.0617 | -4.1093
-4.5 | -0.1027 | 0.02429 | -0.0553 | -4.2281
-4 | -0.0678 | 0.01811 | -0.0501 | -3.7438
-3.5 | -0.0202 | 0.01408 | -0.047 | -1.4347
-3 | 0.0336 | 0.01263 | -0.0454 | 2.6603
-2.5 | 0.0852 | 0.01133 | -0.0437 | 7.5199
-2 | 0.1375 | 0.01071 | -0.0423 | 12.8385
-1.5 | 0.1893 | 0.01015 | -0.0407 | 18.6502
-1 | 0.2416 | 0.00976 | -0.0392 | 24.7541
-0.5 | 0.2956 | 0.00945 | -0.0382 | 31.2804
0 | 0.339 | 0.0084 | -0.0357 | 40.3571
0.5 | 0.3627 | 0.00709 | -0.0282 | 51.1566
1.5 | 0.4524 | 0.00797 | -0.0205 | 56.7629
2 | 0.4989 | 0.00829 | -0.0174 | 60.1809
2.5 | 0.5541 | 0.00831 | -0.0169 | 66.6787
3 | 0.6095 | 0.00838 | -0.0164 | 72.7327
3.5 | 0.6642 | 0.00852 | -0.0159 | 77.9577
4 | 0.72 | 0.00859 | -0.0156 | 83.8184
4.5 | 0.7739 | 0.00876 | -0.015 | 88.3447
5 | 0.8295 | 0.00889 | -0.0148 | 93.3071
5.5 | 0.8848 | 0.00905 | -0.0145 | 97.768
6 | 0.9382 | 0.00923 | -0.0137 | 101.6468
6.5 | 0.9936 | 0.00938 | -0.0134 | 105.9275
7 | 1.0459 | 0.00965 | -0.0126 | 108.3834
7.5 | 1.1002 | 0.00982 | -0.012 | 112.0367
8 | 1.1514 | 0.01011 | -0.011 | 113.8872
8.5 | 1.2056 | 0.0104 | -0.0105 | 115.9231
9 | 1.26 | 0.01074 | -0.0101 | 117.3184
9.5 | 1.3128 | 0.01117 | -0.0096 | 117.5291
10 | 1.3713 | 0.01177 | -0.0104 | 116.5081
10.5 | 1.426 | 0.01258 | -0.0108 | 113.3545
11 | 1.4773 | 0.01357 | -0.0109 | 108.8651
11.5 | 1.4905 | 0.01473 | -0.0042 | 101.1881
12 | 1.509 | 0.01636 | 0.0005 | 92.2372
12.5 | 1.5176 | 0.01874 | 0.0053 | 80.9819
13.5 | 1.5094 | 0.0269 | 0.012 | 56.1115
14 | 1.4974 | 0.03264 | 0.0134 | 45.8762
14.5 | 1.4764 | 0.03962 | 0.0141 | 37.264
15 | 1.4534 | 0.04716 | 0.014 | 30.8185
15.5 | 1.4278 | 0.05546 | 0.0131 | 25.7447
16 | 1.4044 | 0.06397 | 0.0116 | 21.954
16.5 | 1.3844 | 0.0725 | 0.0096 | 19.0952
17 | 1.3593 | 0.08205 | 0.0068 | 16.5667
17.5 | 1.3476 | 0.09028 | 0.0041 | 14.9269

## 47. Re 1M Mach 0.50 (1)
BIGFOIL.COM POLAR EXPORT
e339
EPPLER 339 |  |  |  | Cl Max: | 1.555 | at alpha= | 10.5 | deg
JavaFoil+Calcfoil stall+Eppler ext transition |  |  |  | L/D Max: | 108.387 | at alpha= | 7.5 | deg
Re: | 1000000 |  |  | Cd Min: | 0.00761 | at alpha= | 0.5 | deg
Mach: | 0.5 |  |  | Cl=0 at alpha= | -3.1829 | deg
|  |  |  | @ Cl=0.1, Cd= | 0.032808
|  |  |  | @ Cl=0.4, Cd= | 0.010944
|  |  |  | @ Cl=0.6, Cd= | 0.0082656
alpha (deg) | Cl | Cd | Cm | Cl/Cd
-20 | -0.91 | 0.19967 | -0.016 | -4.56
-19.5 | -0.884 | 0.19329 | -0.016 | -4.575
-19 | -0.858 | 0.18742 | -0.016 | -4.579
-18.5 | -0.832 | 0.17683 | -0.016 | -4.707
-18 | -0.806 | 0.1731 | -0.016 | -4.657
-17.5 | -0.78 | 0.16841 | -0.016 | -4.631
-17 | -0.754 | 0.16297 | -0.016 | -4.625
-16.5 | -0.727 | 0.15969 | -0.017 | -4.555
-16 | -0.701 | 0.15486 | -0.017 | -4.526
-15.5 | -0.675 | 0.14907 | -0.017 | -4.529
-15 | -0.646 | 0.14255 | -0.016 | -4.535
-14.5 | -0.619 | 0.13692 | -0.016 | -4.523
-14 | -0.592 | 0.13218 | -0.016 | -4.482
-13.5 | -0.565 | 0.12748 | -0.016 | -4.436
-13 | -0.539 | 0.12317 | -0.016 | -4.374
-12.5 | -0.512 | 0.1152 | -0.016 | -4.444
-12 | -0.485 | 0.11436 | -0.016 | -4.241
-11.5 | -0.458 | 0.11051 | -0.017 | -4.145
-11 | -0.431 | 0.10731 | -0.017 | -4.018
-10.5 | -0.404 | 0.10054 | -0.017 | -4.015
-10 | -0.376 | 0.09625 | -0.016 | -3.91
-9.5 | -0.349 | 0.09402 | -0.016 | -3.714
-9 | -0.322 | 0.09006 | -0.017 | -3.575
-8.5 | -0.295 | 0.08719 | -0.017 | -3.38
-8 | -0.267 | 0.08395 | -0.017 | -3.185
-7.5 | -0.24 | 0.05858 | -0.017 | -4.093
-7 | -0.212 | 0.05095 | -0.017 | -4.168
-6.5 | -0.185 | 0.04678 | -0.017 | -3.953
-6 | -0.157 | 0.04441 | -0.017 | -3.542
-5.5 | -0.13 | 0.04374 | -0.016 | -2.966
-5 | -0.102 | 0.04087 | -0.016 | -2.498
-4.5 | -0.074 | 0.03903 | -0.016 | -1.908
-4 | -0.047 | 0.03799 | -0.016 | -1.232
-3.5 | -0.026 | 0.03599 | -0.016 | -0.721
-3 | 0.015 | 0.03438 | -0.016 | 0.431
-2.5 | 0.067 | 0.03335 | -0.016 | 2.017
-2 | 0.123 | 0.03243 | -0.016 | 3.801
-1.5 | 0.181 | 0.03172 | -0.016 | 5.696
-1 | 0.239 | 0.03117 | -0.019 | 7.66
-0.5 | 0.37 | 0.01089 | -0.049 | 33.976
0 | 0.442 | 0.01102 | -0.049 | 40.062
0.5 | 0.511 | 0.00761 | -0.05 | 67.216
1 | 0.581 | 0.00796 | -0.05 | 73.004
1.5 | 0.65 | 0.00907 | -0.052 | 71.707
2 | 0.72 | 0.00945 | -0.052 | 76.142
2.5 | 0.789 | 0.00986 | -0.053 | 79.963
3 | 0.858 | 0.01026 | -0.054 | 83.587
3.5 | 0.926 | 0.01081 | -0.054 | 85.684
4 | 0.994 | 0.01143 | -0.055 | 86.995
4.5 | 1.063 | 0.01205 | -0.056 | 88.17
5 | 1.13 | 0.01274 | -0.056 | 88.681
5.5 | 1.197 | 0.01352 | -0.057 | 88.564
6 | 1.264 | 0.01385 | -0.058 | 91.254
6.5 | 1.324 | 0.0123 | -0.058 | 107.621
7 | 1.384 | 0.01285 | -0.059 | 107.637
7.5 | 1.438 | 0.01327 | -0.059 | 108.387
8 | 1.475 | 0.01584 | -0.059 | 93.144
8.5 | 1.512 | 0.01814 | -0.059 | 83.353
9 | 1.492 | 0.03664 | -0.056 | 40.723
9.5 | 1.527 | 0.04065 | -0.056 | 37.565
10 | 1.551 | 0.04528 | -0.056 | 34.266
10.5 | 1.555 | 0.05082 | -0.056 | 30.598
11 | 1.508 | 0.05767 | -0.056 | 26.15
11.5 | 1.298 | 0.0674 | -0.056 | 19.259
12 | 0.897 | 0.10008 | -0.051 | 8.965
12.5 | 0.871 | 0.11923 | -0.027 | 7.307
13 | 0.908 | 0.13144 | -0.038 | 6.908
13.5 | 0.929 | 0.13602 | -0.032 | 6.828
14 | 0.959 | 0.1449 | -0.035 | 6.615
14.5 | 0.987 | 0.15085 | -0.037 | 6.544
15 | 1.023 | 0.16093 | -0.042 | 6.354
15.5 | 1.046 | 0.16585 | -0.04 | 6.305

## 48. Re 1M Mach 0.50 (2)
BIGFOIL.COM POLAR EXPORT
e339
EPPLER 339 |  |  |  | Cl Max: | 1.4821 | at alpha= | 11 | deg
XFOIL ncrit=9 |  |  |  | L/D Max: | 102.015 | at alpha= | 8 | deg
Re: | 1000000 |  |  | Cd Min: | 0.25179 | at alpha= | -20 | deg
Mach: | 0.5 |  |  | Cl=0 at alpha= | -3.6522 | deg
|  |  |  | @ Cl=0.1, Cd= | 0.014512
|  |  |  | @ Cl=0.4, Cd= | 0.0092704
|  |  |  | @ Cl=0.6, Cd= | 0.0091277
alpha (deg) | Cl | Cd | Cm | Cl/Cd
-20 | -0.585 | 0.25179 | 0.0268 | -2.3234
-18 | -0.4995 | 0.22296 | 0.0109 | -2.2403
-17.5 | -0.4783 | 0.21593 | 0.0076 | -2.2151
-17 | -0.4574 | 0.20906 | 0.0043 | -2.1879
-16.5 | -0.437 | 0.20234 | 0.0011 | -2.1597
-16 | -0.4166 | 0.19549 | -0.0022 | -2.1311
-15.5 | -0.3964 | 0.18857 | -0.0053 | -2.1021
-15 | -0.3769 | 0.18164 | -0.0083 | -2.075
-14.5 | -0.358 | 0.17469 | -0.0112 | -2.0493
-14 | -0.3397 | 0.16771 | -0.014 | -2.0255
-13.5 | -0.3226 | 0.16019 | -0.0173 | -2.0139
-13 | -0.3074 | 0.1531 | -0.0204 | -2.0078
-12.5 | -0.2922 | 0.14592 | -0.0224 | -2.0025
-12 | -0.2762 | 0.13954 | -0.0238 | -1.9794
-11.5 | -0.2535 | 0.132 | -0.028 | -1.9205
-11 | -0.1435 | 0.11562 | -0.0613 | -1.2411
-10.5 | -0.1323 | 0.10939 | -0.0631 | -1.2094
-10 | -0.1224 | 0.1027 | -0.0662 | -1.1918
-9.5 | -0.1113 | 0.09606 | -0.0691 | -1.1587
-9 | -0.0995 | 0.08935 | -0.0715 | -1.1136
-8.5 | -0.0848 | 0.0836 | -0.0725 | -1.0144
-7 | -0.0622 | 0.06484 | -0.0806 | -0.95928
-6.5 | -0.0699 | 0.05784 | -0.0848 | -1.2085
-6 | -0.0829 | 0.05235 | -0.0829 | -1.5836
-5.5 | -0.0818 | 0.04487 | -0.0813 | -1.823
-5 | -0.0729 | 0.03919 | -0.0773 | -1.8602
-4.5 | -0.0541 | 0.03461 | -0.0728 | -1.5631
-4 | -0.0256 | 0.03014 | -0.0681 | -0.84937
-3.5 | 0.0112 | 0.02434 | -0.0617 | 0.46015
-3 | 0.0471 | 0.01811 | -0.0553 | 2.6008
-2.5 | 0.1012 | 0.01443 | -0.0516 | 7.0132
-2 | 0.1627 | 0.01262 | -0.0493 | 12.8922
-1.5 | 0.2215 | 0.01144 | -0.0466 | 19.3619
-1 | 0.2789 | 0.01068 | -0.0438 | 26.1142
0 | 0.3963 | 0.00993 | -0.0394 | 39.9094
0.5 | 0.4101 | 0.00747 | -0.0295 | 54.8996
1 | 0.4601 | 0.00816 | -0.0243 | 56.3848
1.5 | 0.5115 | 0.0086 | -0.0198 | 59.4767
2 | 0.5621 | 0.00907 | -0.0152 | 61.9735
2.5 | 0.6212 | 0.00916 | -0.0135 | 67.8166
3 | 0.682 | 0.00925 | -0.0121 | 73.7297
3.5 | 0.7425 | 0.00943 | -0.0106 | 78.7381
4 | 0.804 | 0.00958 | -0.0093 | 83.9248
4.5 | 0.8619 | 0.00986 | -0.0073 | 87.4138
5 | 0.9237 | 0.01003 | -0.0059 | 92.0937
5.5 | 0.9816 | 0.0103 | -0.0037 | 95.301
6 | 1.0387 | 0.01057 | -0.0012 | 98.2687
6.5 | 1.0931 | 0.01088 | 0.0019 | 100.4688
7 | 1.147 | 0.01129 | 0.0051 | 101.5943
7.5 | 1.204 | 0.01182 | 0.0076 | 101.8613
8 | 1.266 | 0.01241 | 0.0093 | 102.0145
8.5 | 1.3297 | 0.01324 | 0.0103 | 100.4305
9 | 1.3952 | 0.01439 | 0.0105 | 96.9562
9.5 | 1.4535 | 0.01601 | 0.011 | 90.787
10 | 1.4715 | 0.01825 | 0.0164 | 80.6301
10.5 | 1.4815 | 0.02196 | 0.02 | 67.4636
11 | 1.4821 | 0.02691 | 0.0225 | 55.0762
11.5 | 1.4659 | 0.03334 | 0.0243 | 43.9682
12 | 1.4348 | 0.04105 | 0.0253 | 34.9525
12.5 | 1.4 | 0.04936 | 0.0255 | 28.363
13 | 1.3669 | 0.0581 | 0.0246 | 23.5267
13.5 | 1.3397 | 0.06685 | 0.023 | 20.0404
14 | 1.3166 | 0.07568 | 0.0209 | 17.3969
14.5 | 1.2975 | 0.08456 | 0.0182 | 15.3441
15 | 1.2821 | 0.09348 | 0.0151 | 13.7152
15.5 | 1.2686 | 0.10255 | 0.0116 | 12.3706
16 | 1.2572 | 0.11178 | 0.0076 | 11.2471

## 49. Re 2M Mach 0.00 (1)
BIGFOIL.COM POLAR EXPORT
e339
EPPLER 339 |  |  |  | Cl Max: | 1.599 | at alpha= | 12.5 | deg
JavaFoil+Calcfoil stall+Eppler ext transition |  |  |  | L/D Max: | 117.678 | at alpha= | 6.5 | deg
Re: | 2000000 |  |  | Cd Min: | 0.00645 | at alpha= | 0.5 | deg
Mach: | 0 |  |  | Cl=0 at alpha= | -3.1522 | deg
|  |  |  | @ Cl=0.1, Cd= | 0.0087222
|  |  |  | @ Cl=0.4, Cd= | 0.0083615
|  |  |  | @ Cl=0.6, Cd= | 0.0070183
alpha (deg) | Cl | Cd | Cm | Cl/Cd
-15.5 | -0.277 | 0.1121 | -0.014 | -2.47
-15 | -0.287 | 0.10656 | -0.014 | -2.692
-14.5 | -0.297 | 0.10141 | -0.014 | -2.927
-14 | -0.307 | 0.09648 | -0.014 | -3.178
-13.5 | -0.316 | 0.09171 | -0.014 | -3.446
-13 | -0.325 | 0.08706 | -0.014 | -3.73
-12.5 | -0.333 | 0.08266 | -0.014 | -4.024
-12 | -0.339 | 0.07826 | -0.014 | -4.336
-11.5 | -0.345 | 0.07407 | -0.014 | -4.657
-11 | -0.349 | 0.07046 | -0.014 | -4.953
-10.5 | -0.351 | 0.06667 | -0.014 | -5.262
-10 | -0.35 | 0.06321 | -0.014 | -5.542
-9.5 | -0.347 | 0.05985 | -0.014 | -5.8
-9 | -0.341 | 0.0565 | -0.013 | -6.032
-8.5 | -0.331 | 0.0535 | -0.014 | -6.194
-8 | -0.318 | 0.05052 | -0.014 | -6.296
-7.5 | -0.301 | 0.04773 | -0.014 | -6.308
-7 | -0.28 | 0.04506 | -0.014 | -6.212
-6.5 | -0.255 | 0.04285 | -0.014 | -5.947
-6 | -0.226 | 0.0412 | -0.014 | -5.484
-5.5 | -0.193 | 0.03925 | -0.014 | -4.92
-5 | -0.157 | 0.03736 | -0.014 | -4.204
-4.5 | -0.118 | 0.03578 | -0.015 | -3.291
-4 | -0.076 | 0.03445 | -0.014 | -2.199
-3.5 | -0.032 | 0.03327 | -0.014 | -0.949
-3 | 0.014 | 0.03219 | -0.015 | 0.448
-2.5 | 0.077 | 0.00868 | -0.04 | 8.874
-2 | 0.137 | 0.00879 | -0.041 | 15.618
-1.5 | 0.198 | 0.00879 | -0.041 | 22.552
-1 | 0.26 | 0.00894 | -0.042 | 29.065
-0.5 | 0.321 | 0.00899 | -0.042 | 35.766
0 | 0.383 | 0.0091 | -0.043 | 42.1
0.5 | 0.444 | 0.00645 | -0.043 | 68.803
1 | 0.504 | 0.00667 | -0.044 | 75.543
1.5 | 0.565 | 0.00689 | -0.045 | 81.91
2 | 0.625 | 0.00711 | -0.045 | 87.952
2.5 | 0.685 | 0.00737 | -0.046 | 93.038
3 | 0.745 | 0.00765 | -0.046 | 97.422
3.5 | 0.805 | 0.00798 | -0.047 | 100.957
4 | 0.865 | 0.0083 | -0.048 | 104.247
4.5 | 0.925 | 0.00864 | -0.048 | 107.009
5 | 0.985 | 0.00899 | -0.049 | 109.501
5.5 | 1.044 | 0.00901 | -0.05 | 115.854
6 | 1.103 | 0.00939 | -0.05 | 117.414
6.5 | 1.162 | 0.00987 | -0.051 | 117.678
7 | 1.22 | 0.01043 | -0.051 | 116.919
7.5 | 1.277 | 0.01098 | -0.052 | 116.333
8 | 1.335 | 0.01158 | -0.053 | 115.256
8.5 | 1.39 | 0.01233 | -0.053 | 112.809
9 | 1.446 | 0.0132 | -0.054 | 109.512
9.5 | 1.443 | 0.01952 | -0.052 | 73.917
10 | 1.482 | 0.02121 | -0.053 | 69.896
10.5 | 1.518 | 0.02312 | -0.053 | 65.685
11 | 1.549 | 0.02525 | -0.053 | 61.321
11.5 | 1.573 | 0.02751 | -0.053 | 57.165
12 | 1.591 | 0.03004 | -0.053 | 52.959
12.5 | 1.599 | 0.03271 | -0.054 | 48.878
13 | 1.598 | 0.03561 | -0.054 | 44.88
13.5 | 1.591 | 0.03867 | -0.054 | 41.136
14 | 1.575 | 0.04198 | -0.054 | 37.503
14.5 | 1.55 | 0.04568 | -0.055 | 33.938
15 | 1.519 | 0.0495 | -0.055 | 30.691
15.5 | 1.48 | 0.05447 | -0.055 | 27.166
16 | 1.436 | 0.05902 | -0.055 | 24.327
16.5 | 1.388 | 0.06288 | -0.056 | 22.079
17 | 1.335 | 0.0679 | -0.056 | 19.667
17.5 | 1.28 | 0.07326 | -0.056 | 17.467

## 50. Re 2M Mach 0.00 (2)
BIGFOIL.COM POLAR EXPORT
e339
EPPLER 339 |  |  |  | Cl Max: | 1.556 | at alpha= | 14.5 | deg
XFOIL ncrit=9 |  |  |  | L/D Max: | 146.572 | at alpha= | 8.5 | deg
Re: | 2000000 |  |  | Cd Min: | 0.22885 | at alpha= | -20 | deg
Mach: | 0 |  |  | Cl=0 at alpha= | -3.2464 | deg
|  |  |  | @ Cl=0.1, Cd= | 0.0089248
|  |  |  | @ Cl=0.4, Cd= | 0.0056831
|  |  |  | @ Cl=0.6, Cd= | 0.0064533
alpha (deg) | Cl | Cd | Cm | Cl/Cd
-20 | -0.5429 | 0.22885 | 0.0214 | -2.3723
-19.5 | -0.5266 | 0.22287 | 0.0181 | -2.3628
-19 | -0.5103 | 0.21699 | 0.0148 | -2.3517
-18.5 | -0.4943 | 0.21102 | 0.0117 | -2.3424
-18 | -0.4787 | 0.20473 | 0.0085 | -2.3382
-17.5 | -0.463 | 0.19863 | 0.0055 | -2.331
-17 | -0.4478 | 0.19244 | 0.0027 | -2.327
-16.5 | -0.4335 | 0.18589 | -0.0002 | -2.332
-16 | -0.4199 | 0.17937 | -0.0029 | -2.341
-15.5 | -0.4058 | 0.17314 | -0.0054 | -2.3438
-15 | -0.3959 | 0.16574 | -0.0077 | -2.3887
-14.5 | -0.3829 | 0.15985 | -0.0098 | -2.3954
-14 | -0.3701 | 0.15406 | -0.0119 | -2.4023
-13.5 | -0.3582 | 0.14805 | -0.0139 | -2.4195
-13 | -0.3479 | 0.14168 | -0.0159 | -2.4555
-12.5 | -0.3376 | 0.13541 | -0.0178 | -2.4932
-12 | -0.3311 | 0.12737 | -0.0206 | -2.5995
-11.5 | -0.3106 | 0.11881 | -0.0268 | -2.6143
-11 | -0.202 | 0.10049 | -0.0622 | -2.0102
-10.5 | -0.1957 | 0.09497 | -0.0637 | -2.0607
-10 | -0.1914 | 0.08846 | -0.0657 | -2.1637
-9.5 | -0.1888 | 0.08161 | -0.0682 | -2.3134
-9 | -0.1908 | 0.0743 | -0.0713 | -2.568
-8.5 | -0.2069 | 0.0658 | -0.0772 | -3.1444
-8 | -0.2563 | 0.05699 | -0.0748 | -4.4973
-7.5 | -0.2586 | 0.05062 | -0.0726 | -5.1087
-7 | -0.2508 | 0.04449 | -0.0696 | -5.6372
-6.5 | -0.2321 | 0.03948 | -0.0665 | -5.8789
-6 | -0.2095 | 0.0341 | -0.0628 | -6.1437
-5.5 | -0.2292 | 0.01359 | -0.0476 | -16.8653
-4.5 | -0.1295 | 0.0112 | -0.045 | -11.5625
-4 | -0.0777 | 0.01062 | -0.0441 | -7.3164
-3 | 0.0254 | 0.00948 | -0.0421 | 2.6793
-2.5 | 0.0773 | 0.00905 | -0.0411 | 8.5414
-2 | 0.1299 | 0.00876 | -0.0403 | 14.8288
-1.5 | 0.1821 | 0.00839 | -0.0395 | 21.7044
-1 | 0.2358 | 0.0082 | -0.0389 | 28.7561
-0.5 | 0.2892 | 0.00804 | -0.0383 | 35.9701
0 | 0.3422 | 0.00777 | -0.0378 | 44.0412
0.5 | 0.3692 | 0.00555 | -0.0328 | 66.5225
1 | 0.4201 | 0.00577 | -0.0312 | 72.8076
1.5 | 0.4738 | 0.00601 | -0.0305 | 78.8353
2 | 0.5251 | 0.00631 | -0.0291 | 83.2171
2.5 | 0.5815 | 0.00642 | -0.0293 | 90.5763
3 | 0.6371 | 0.00652 | -0.0294 | 97.7147
3.5 | 0.6934 | 0.00659 | -0.0297 | 105.22
4 | 0.7491 | 0.00671 | -0.0299 | 111.6393
4.5 | 0.8043 | 0.00687 | -0.03 | 117.0742
5 | 0.8602 | 0.00698 | -0.0303 | 123.2378
5.5 | 0.9146 | 0.00718 | -0.0304 | 127.3816
6 | 0.9698 | 0.00731 | -0.0306 | 132.6676
6.5 | 1.0237 | 0.00752 | -0.0307 | 136.1303
7 | 1.0781 | 0.00769 | -0.0308 | 140.1951
7.5 | 1.1309 | 0.00796 | -0.0308 | 142.0729
8 | 1.1842 | 0.00818 | -0.0308 | 144.7677
8.5 | 1.2356 | 0.00843 | -0.0306 | 146.5718
9 | 1.2848 | 0.00878 | -0.0299 | 146.3326
9.5 | 1.332 | 0.00919 | -0.029 | 144.9402
10 | 1.3763 | 0.00973 | -0.0275 | 141.4491
10.5 | 1.4177 | 0.01036 | -0.0257 | 136.8436
11 | 1.4539 | 0.01116 | -0.023 | 130.2778
12 | 1.496 | 0.01299 | -0.0122 | 115.1655
13 | 1.5373 | 0.01615 | -0.0046 | 95.1889
13.5 | 1.5501 | 0.01799 | -0.0004 | 86.1645
14 | 1.5537 | 0.02068 | 0.0037 | 75.1306
14.5 | 1.556 | 0.02405 | 0.0066 | 64.6985
15 | 1.5501 | 0.02865 | 0.0086 | 54.1047
15.5 | 1.5417 | 0.03401 | 0.0096 | 45.3308
16 | 1.5322 | 0.03983 | 0.01 | 38.4685
16.5 | 1.5147 | 0.04679 | 0.0098 | 32.3723
17 | 1.4934 | 0.05462 | 0.0089 | 27.3416
17.5 | 1.4792 | 0.062 | 0.0075 | 23.8581
18 | 1.463 | 0.0699 | 0.0057 | 20.9299
18.5 | 1.4449 | 0.07841 | 0.0033 | 18.4275
19 | 1.4342 | 0.08618 | 0.0008 | 16.6419
19.5 | 1.4165 | 0.09529 | -0.0025 | 14.8651

## 51. Re 2M Mach 0.10 (1)
BIGFOIL.COM POLAR EXPORT
e339
EPPLER 339 |  |  |  | Cl Max: | 1.598 | at alpha= | 12.5 | deg
JavaFoil+Calcfoil stall+Eppler ext transition |  |  |  | L/D Max: | 117.252 | at alpha= | 6.5 | deg
Re: | 2000000 |  |  | Cd Min: | 0.00646 | at alpha= | 0.5 | deg
Mach: | 0.1 |  |  | Cl=0 at alpha= | -3.1522 | deg
|  |  |  | @ Cl=0.1, Cd= | 0.0087052
|  |  |  | @ Cl=0.4, Cd= | 0.0084584
|  |  |  | @ Cl=0.6, Cd= | 0.0070382
alpha (deg) | Cl | Cd | Cm | Cl/Cd
-15 | -0.248 | 0.10744 | -0.014 | -2.304
-14.5 | -0.259 | 0.10232 | -0.014 | -2.535
-14 | -0.271 | 0.09716 | -0.014 | -2.789
-13.5 | -0.282 | 0.09232 | -0.014 | -3.058
-13 | -0.293 | 0.08762 | -0.014 | -3.347
-12.5 | -0.304 | 0.08306 | -0.014 | -3.656
-12 | -0.313 | 0.07866 | -0.014 | -3.978
-11.5 | -0.321 | 0.0746 | -0.014 | -4.303
-11 | -0.328 | 0.07057 | -0.014 | -4.641
-10.5 | -0.332 | 0.067 | -0.014 | -4.958
-10 | -0.334 | 0.06339 | -0.014 | -5.274
-9.5 | -0.334 | 0.05984 | -0.014 | -5.577
-9 | -0.33 | 0.05665 | -0.014 | -5.822
-8.5 | -0.323 | 0.05359 | -0.014 | -6.019
-8 | -0.311 | 0.05076 | -0.014 | -6.135
-7.5 | -0.296 | 0.04787 | -0.014 | -6.185
-7 | -0.276 | 0.04529 | -0.014 | -6.105
-6.5 | -0.253 | 0.04295 | -0.014 | -5.882
-6 | -0.225 | 0.04127 | -0.014 | -5.442
-5.5 | -0.193 | 0.03933 | -0.014 | -4.895
-5 | -0.157 | 0.03741 | -0.015 | -4.193
-4.5 | -0.118 | 0.03583 | -0.015 | -3.289
-4 | -0.076 | 0.03447 | -0.014 | -2.203
-3.5 | -0.032 | 0.03328 | -0.014 | -0.951
-3 | 0.014 | 0.03223 | -0.014 | 0.449
-2.5 | 0.077 | 0.00866 | -0.04 | 8.926
-2 | 0.138 | 0.00878 | -0.041 | 15.693
-1.5 | 0.199 | 0.00881 | -0.041 | 22.601
-1 | 0.261 | 0.00895 | -0.042 | 29.169
-0.5 | 0.323 | 0.00901 | -0.042 | 35.842
0 | 0.385 | 0.00911 | -0.043 | 42.263
0.5 | 0.446 | 0.00646 | -0.044 | 68.993
1 | 0.507 | 0.0067 | -0.044 | 75.651
1.5 | 0.567 | 0.00693 | -0.045 | 81.93
2 | 0.628 | 0.00713 | -0.045 | 88.137
2.5 | 0.689 | 0.00739 | -0.046 | 93.128
3 | 0.749 | 0.00769 | -0.047 | 97.423
3.5 | 0.809 | 0.00802 | -0.047 | 100.963
4 | 0.87 | 0.00834 | -0.048 | 104.21
4.5 | 0.93 | 0.00868 | -0.049 | 107.126
5 | 0.989 | 0.00905 | -0.049 | 109.37
5.5 | 1.049 | 0.00906 | -0.05 | 115.832
6 | 1.108 | 0.00945 | -0.05 | 117.211
6.5 | 1.167 | 0.00995 | -0.051 | 117.252
7 | 1.226 | 0.01052 | -0.052 | 116.463
7.5 | 1.283 | 0.01109 | -0.052 | 115.755
8 | 1.341 | 0.01166 | -0.053 | 115.02
8.5 | 1.397 | 0.01248 | -0.054 | 111.899
9 | 1.452 | 0.01338 | -0.054 | 108.527
9.5 | 1.446 | 0.0199 | -0.053 | 72.701
10 | 1.486 | 0.02165 | -0.053 | 68.621
10.5 | 1.522 | 0.02362 | -0.053 | 64.43
11 | 1.552 | 0.0258 | -0.053 | 60.138
11.5 | 1.575 | 0.02814 | -0.053 | 55.968
12 | 1.592 | 0.03073 | -0.054 | 51.803
12.5 | 1.598 | 0.0335 | -0.054 | 47.697
13 | 1.595 | 0.03649 | -0.054 | 43.706
13.5 | 1.584 | 0.03972 | -0.054 | 39.877
14 | 1.564 | 0.04309 | -0.055 | 36.306
14.5 | 1.536 | 0.04693 | -0.055 | 32.727
15 | 1.5 | 0.05086 | -0.055 | 29.486
15.5 | 1.456 | 0.05512 | -0.055 | 26.418
16 | 1.406 | 0.05984 | -0.055 | 23.497
16.5 | 1.351 | 0.06481 | -0.056 | 20.841
17 | 1.291 | 0.07014 | -0.056 | 18.409
17.5 | 1.229 | 0.07565 | -0.056 | 16.247

## 52. Re 2M Mach 0.10 (2)
BIGFOIL.COM POLAR EXPORT
e339
EPPLER 339 |  |  |  | Cl Max: | 1.5529 | at alpha= | 14.5 | deg
XFOIL ncrit=9 |  |  |  | L/D Max: | 146.408 | at alpha= | 8.5 | deg
Re: | 2000000 |  |  | Cd Min: | 0.16624 | at alpha= | -15 | deg
Mach: | 0.1 |  |  | Cl=0 at alpha= | -3.2481 | deg
|  |  |  | @ Cl=0.1, Cd= | 0.0089611
|  |  |  | @ Cl=0.4, Cd= | 0.0056977
|  |  |  | @ Cl=0.6, Cd= | 0.0064772
alpha (deg) | Cl | Cd | Cm | Cl/Cd
-15 | -0.3948 | 0.16624 | -0.0077 | -2.3749
-14.5 | -0.3817 | 0.16033 | -0.0098 | -2.3807
-14 | -0.3688 | 0.15453 | -0.0119 | -2.3866
-13.5 | -0.3566 | 0.14849 | -0.0139 | -2.4015
-13 | -0.3461 | 0.14212 | -0.0159 | -2.4353
-12.5 | -0.3357 | 0.13585 | -0.0178 | -2.4711
-12 | -0.3275 | 0.12767 | -0.021 | -2.5652
-11.5 | -0.3072 | 0.11914 | -0.0271 | -2.5785
-11 | -0.1955 | 0.10094 | -0.0633 | -1.9368
-10.5 | -0.193 | 0.09552 | -0.0636 | -2.0205
-10 | -0.1881 | 0.08903 | -0.0656 | -2.1128
-9.5 | -0.1848 | 0.08224 | -0.0681 | -2.2471
-9 | -0.1987 | 0.07309 | -0.0721 | -2.7186
-8.5 | -0.2167 | 0.06455 | -0.0778 | -3.3571
-8 | -0.2458 | 0.0583 | -0.0754 | -4.2161
-7.5 | -0.2503 | 0.05189 | -0.0735 | -4.8237
-7 | -0.2442 | 0.0457 | -0.0707 | -5.3435
-6.5 | -0.2269 | 0.04061 | -0.0677 | -5.5873
-6 | -0.2054 | 0.03515 | -0.064 | -5.8435
-5.5 | -0.2285 | 0.01443 | -0.0486 | -15.8351
-5 | -0.1792 | 0.0129 | -0.047 | -13.8915
-4.5 | -0.13 | 0.01134 | -0.0455 | -11.4638
-4 | -0.0778 | 0.01073 | -0.0446 | -7.2507
-3.5 | -0.0262 | 0.01008 | -0.0435 | -2.5992
-3 | 0.0258 | 0.00955 | -0.0424 | 2.7016
-2.5 | 0.078 | 0.00909 | -0.0414 | 8.5809
-2 | 0.1309 | 0.00878 | -0.0406 | 14.9089
-1.5 | 0.1832 | 0.00842 | -0.0397 | 21.7577
-1 | 0.2373 | 0.00823 | -0.0391 | 28.8335
-0.5 | 0.2909 | 0.00807 | -0.0384 | 36.0471
0 | 0.3443 | 0.0078 | -0.0379 | 44.141
0.5 | 0.3713 | 0.00558 | -0.0329 | 66.5412
1 | 0.4225 | 0.00579 | -0.0312 | 72.9706
1.5 | 0.4764 | 0.00603 | -0.0305 | 79.005
2 | 0.528 | 0.00632 | -0.0291 | 83.5443
2.5 | 0.5848 | 0.00645 | -0.0293 | 90.6667
3 | 0.6406 | 0.00655 | -0.0294 | 97.8015
3.5 | 0.6973 | 0.00661 | -0.0296 | 105.4917
4 | 0.7532 | 0.00675 | -0.0298 | 111.5852
4.5 | 0.809 | 0.00689 | -0.0299 | 117.4165
5 | 0.8651 | 0.00701 | -0.0302 | 123.4094
5.5 | 0.9196 | 0.00722 | -0.0302 | 127.3684
6 | 0.9755 | 0.00734 | -0.0304 | 132.9019
6.5 | 1.0295 | 0.00757 | -0.0304 | 135.9974
7 | 1.0845 | 0.00774 | -0.0306 | 140.1163
7.5 | 1.1377 | 0.008 | -0.0304 | 142.2125
8 | 1.1912 | 0.00824 | -0.0304 | 144.5631
8.5 | 1.243 | 0.00849 | -0.0301 | 146.4075
9 | 1.2924 | 0.00884 | -0.0294 | 146.1991
9.5 | 1.3396 | 0.00927 | -0.0282 | 144.5092
10 | 1.3835 | 0.00985 | -0.0266 | 140.4569
10.5 | 1.4249 | 0.01049 | -0.0247 | 135.8341
11 | 1.4605 | 0.01129 | -0.0217 | 129.3623
11.5 | 1.4823 | 0.01215 | -0.0161 | 122
12 | 1.4986 | 0.0132 | -0.0099 | 113.5303
12.5 | 1.5258 | 0.01469 | -0.007 | 103.8666
13 | 1.5385 | 0.0166 | -0.0025 | 92.6807
13.5 | 1.5497 | 0.01865 | 0.0017 | 83.0938
14 | 1.552 | 0.02164 | 0.0056 | 71.719
14.5 | 1.5529 | 0.02536 | 0.0081 | 61.2342
15 | 1.5442 | 0.03045 | 0.0098 | 50.7126
15.5 | 1.5328 | 0.03629 | 0.0105 | 42.2375
16 | 1.5212 | 0.04246 | 0.0107 | 35.8267
16.5 | 1.5018 | 0.04978 | 0.0103 | 30.1687
17 | 1.4796 | 0.05789 | 0.0091 | 25.5588
17.5 | 1.465 | 0.06548 | 0.0076 | 22.3732
18 | 1.4492 | 0.07347 | 0.0056 | 19.7251
18.5 | 1.4306 | 0.0822 | 0.003 | 17.4039
19 | 1.4198 | 0.09015 | 0.0003 | 15.7493
19.5 | 1.4038 | 0.0991 | -0.0031 | 14.1655

## 53. Re 2M Mach 0.25 (1)
BIGFOIL.COM POLAR EXPORT
e339
EPPLER 339 |  |  |  | Cl Max: | 1.593 | at alpha= | 12 | deg
JavaFoil+Calcfoil stall+Eppler ext transition |  |  |  | L/D Max: | 115.423 | at alpha= | 6 | deg
Re: | 2000000 |  |  | Cd Min: | 0.0066 | at alpha= | 0.5 | deg
Mach: | 0.25 |  |  | Cl=0 at alpha= | -3.1596 | deg
|  |  |  | @ Cl=0.1, Cd= | 0.020743
|  |  |  | @ Cl=0.4, Cd= | 0.0091071
|  |  |  | @ Cl=0.6, Cd= | 0.0071203
alpha (deg) | Cl | Cd | Cm | Cl/Cd
-12.5 | -0.055 | 0.0853 | -0.015 | -0.64
-12 | -0.052 | 0.08036 | -0.015 | -0.644
-11.5 | -0.049 | 0.07597 | -0.015 | -0.643
-11 | -0.109 | 0.07212 | -0.015 | -1.509
-10.5 | -0.152 | 0.0681 | -0.015 | -2.237
-10 | -0.185 | 0.06443 | -0.015 | -2.866
-9.5 | -0.211 | 0.06089 | -0.015 | -3.458
-9 | -0.231 | 0.05741 | -0.015 | -4.016
-8.5 | -0.245 | 0.05422 | -0.015 | -4.51
-8 | -0.252 | 0.05147 | -0.015 | -4.895
-7.5 | -0.253 | 0.04887 | -0.014 | -5.167
-7 | -0.246 | 0.04589 | -0.014 | -5.366
-6.5 | -0.233 | 0.0435 | -0.014 | -5.355
-6 | -0.213 | 0.04167 | -0.014 | -5.109
-5.5 | -0.186 | 0.03982 | -0.014 | -4.683
-5 | -0.154 | 0.03785 | -0.014 | -4.08
-4.5 | -0.117 | 0.03621 | -0.015 | -3.245
-4 | -0.076 | 0.03469 | -0.015 | -2.204
-3.5 | -0.032 | 0.03347 | -0.015 | -0.959
-3 | 0.015 | 0.03243 | -0.014 | 0.454
-2.5 | 0.063 | 0.03143 | -0.016 | 2.016
-2 | 0.141 | 0.0089 | -0.042 | 15.864
-1.5 | 0.204 | 0.00893 | -0.042 | 22.89
-1 | 0.268 | 0.00901 | -0.043 | 29.744
-0.5 | 0.332 | 0.00915 | -0.044 | 36.272
0 | 0.396 | 0.00928 | -0.044 | 42.637
0.5 | 0.458 | 0.0066 | -0.045 | 69.431
1 | 0.52 | 0.00681 | -0.045 | 76.427
1.5 | 0.583 | 0.00706 | -0.046 | 82.612
2 | 0.645 | 0.00728 | -0.047 | 88.674
2.5 | 0.707 | 0.00755 | -0.047 | 93.687
3 | 0.769 | 0.00789 | -0.048 | 97.466
3.5 | 0.831 | 0.00825 | -0.049 | 100.747
4 | 0.893 | 0.00859 | -0.049 | 103.934
4.5 | 0.954 | 0.00895 | -0.05 | 106.598
5 | 1.016 | 0.00934 | -0.05 | 108.807
5.5 | 1.077 | 0.00939 | -0.051 | 114.691
6 | 1.138 | 0.00986 | -0.052 | 115.423
6.5 | 1.198 | 0.01041 | -0.052 | 115.109
7 | 1.258 | 0.01103 | -0.053 | 114.034
7.5 | 1.317 | 0.01166 | -0.054 | 112.96
8 | 1.375 | 0.0124 | -0.054 | 110.88
8.5 | 1.432 | 0.01333 | -0.055 | 107.394
9 | 1.488 | 0.01442 | -0.056 | 103.169
9.5 | 1.467 | 0.02217 | -0.053 | 66.17
10 | 1.506 | 0.02429 | -0.054 | 61.996
10.5 | 1.54 | 0.02656 | -0.054 | 57.986
11 | 1.567 | 0.02911 | -0.054 | 53.816
11.5 | 1.584 | 0.03185 | -0.054 | 49.746
12 | 1.593 | 0.03489 | -0.054 | 45.639
12.5 | 1.585 | 0.03819 | -0.055 | 41.502
13 | 1.563 | 0.04182 | -0.055 | 37.384
13.5 | 1.526 | 0.04669 | -0.055 | 32.69
14 | 1.478 | 0.04987 | -0.055 | 29.645
14.5 | 1.413 | 0.05521 | -0.055 | 25.584
15 | 1.335 | 0.05945 | -0.056 | 22.455
15.5 | 1.243 | 0.06493 | -0.056 | 19.142
16 | 1.139 | 0.07101 | -0.056 | 16.047
16.5 | 1.027 | 0.07776 | -0.056 | 13.2
17 | 0.905 | 0.08604 | -0.056 | 10.523

## 54. Re 2M Mach 0.25 (2)
BIGFOIL.COM POLAR EXPORT
e339
EPPLER 339 |  |  |  | Cl Max: | 1.5445 | at alpha= | 13.5 | deg
XFOIL ncrit=9 |  |  |  | L/D Max: | 144.426 | at alpha= | 8.5 | deg
Re: | 2000000 |  |  | Cd Min: | 0.16899 | at alpha= | -15 | deg
Mach: | 0.25 |  |  | Cl=0 at alpha= | -3.2692 | deg
|  |  |  | @ Cl=0.1, Cd= | 0.0092597
|  |  |  | @ Cl=0.4, Cd= | 0.0059068
|  |  |  | @ Cl=0.6, Cd= | 0.0066031
alpha (deg) | Cl | Cd | Cm | Cl/Cd
-15 | -0.3898 | 0.16899 | -0.0077 | -2.3066
-14.5 | -0.3756 | 0.16292 | -0.01 | -2.3054
-14 | -0.3618 | 0.157 | -0.0121 | -2.3045
-13.5 | -0.3488 | 0.15086 | -0.0142 | -2.3121
-13 | -0.337 | 0.14443 | -0.0162 | -2.3333
-12.5 | -0.3259 | 0.13813 | -0.0181 | -2.3594
-12 | -0.3022 | 0.12822 | -0.0259 | -2.3569
-11.5 | -0.2235 | 0.11328 | -0.051 | -1.973
-11 | -0.188 | 0.10431 | -0.0617 | -1.8023
-10.5 | -0.1795 | 0.09827 | -0.0635 | -1.8266
-10 | -0.1718 | 0.09178 | -0.0657 | -1.8719
-9.5 | -0.1719 | 0.08432 | -0.0683 | -2.0387
-9 | -0.1663 | 0.07822 | -0.0706 | -2.1261
-8.5 | -0.1672 | 0.07124 | -0.0739 | -2.347
-8 | -0.179 | 0.06396 | -0.0788 | -2.7986
-7.5 | -0.2037 | 0.05777 | -0.0771 | -3.5261
-7 | -0.2079 | 0.05135 | -0.0754 | -4.0487
-6.5 | -0.199 | 0.04575 | -0.073 | -4.3497
-6 | -0.1837 | 0.03992 | -0.0696 | -4.6017
-5.5 | -0.1615 | 0.03433 | -0.0657 | -4.7043
-5 | -0.1349 | 0.02824 | -0.0608 | -4.7769
-4.5 | -0.1293 | 0.01354 | -0.049 | -9.5495
-4 | -0.0787 | 0.01148 | -0.0471 | -6.8554
-3.5 | -0.0247 | 0.01065 | -0.0458 | -2.3192
-3 | 0.0288 | 0.00997 | -0.0445 | 2.8887
-2.5 | 0.0819 | 0.00941 | -0.0431 | 8.7035
-2 | 0.1361 | 0.00896 | -0.042 | 15.1897
-1.5 | 0.1899 | 0.00857 | -0.0408 | 22.1587
-1 | 0.2452 | 0.00836 | -0.04 | 29.3301
-0.5 | 0.301 | 0.00818 | -0.0394 | 36.7971
0 | 0.3555 | 0.00795 | -0.0386 | 44.717
0.5 | 0.3873 | 0.00592 | -0.0342 | 65.4223
1 | 0.4355 | 0.00587 | -0.0315 | 74.1908
1.5 | 0.4908 | 0.00617 | -0.0306 | 79.5462
2 | 0.5442 | 0.00642 | -0.0291 | 84.7664
2.5 | 0.6021 | 0.00661 | -0.029 | 91.0893
3 | 0.661 | 0.00666 | -0.0293 | 99.2492
3.5 | 0.719 | 0.00676 | -0.0293 | 106.3609
4 | 0.7764 | 0.00692 | -0.0293 | 112.1965
4.5 | 0.8349 | 0.00703 | -0.0295 | 118.7624
5 | 0.892 | 0.00721 | -0.0294 | 123.7171
5.5 | 0.9497 | 0.00737 | -0.0294 | 128.8602
6 | 1.0065 | 0.00756 | -0.0293 | 133.1349
6.5 | 1.0633 | 0.00777 | -0.0291 | 136.8468
7 | 1.1191 | 0.00802 | -0.0288 | 139.5387
7.5 | 1.1754 | 0.00824 | -0.0285 | 142.6456
8 | 1.2296 | 0.00856 | -0.0279 | 143.6449
8.5 | 1.2825 | 0.00888 | -0.0271 | 144.4257
9 | 1.3324 | 0.0093 | -0.0257 | 143.2688
9.5 | 1.3802 | 0.00977 | -0.0238 | 141.2692
10 | 1.4233 | 0.01041 | -0.0213 | 136.7243
10.5 | 1.4588 | 0.01116 | -0.0174 | 130.7168
11 | 1.4813 | 0.01209 | -0.0113 | 122.5227
11.5 | 1.5031 | 0.0131 | -0.0054 | 114.7405
12 | 1.5227 | 0.01456 | -0.0003 | 104.581
12.5 | 1.5426 | 0.0168 | 0.0028 | 91.8214
13 | 1.5418 | 0.01991 | 0.0077 | 77.4385
13.5 | 1.5445 | 0.02352 | 0.0108 | 65.6675
14 | 1.5367 | 0.02858 | 0.0128 | 53.7684
14.5 | 1.5282 | 0.0342 | 0.0139 | 44.6842
15 | 1.5033 | 0.04164 | 0.0143 | 36.1023
15.5 | 1.4784 | 0.04951 | 0.014 | 29.8606
16 | 1.4619 | 0.05697 | 0.0132 | 25.6609
16.5 | 1.4383 | 0.06553 | 0.0116 | 21.9487
17 | 1.416 | 0.07433 | 0.0094 | 19.0502
17.5 | 1.3995 | 0.08287 | 0.0069 | 16.8879
18 | 1.3837 | 0.0916 | 0.0039 | 15.1059
18.5 | 1.3691 | 0.10049 | 0.0005 | 13.6242

## 55. Re 2M Mach 0.50 (1)
BIGFOIL.COM POLAR EXPORT
e339
EPPLER 339 |  |  |  | Cl Max: | 1.565 | at alpha= | 10.5 | deg
JavaFoil+Calcfoil stall+Eppler ext transition |  |  |  | L/D Max: | 116.629 | at alpha= | 7.5 | deg
Re: | 2000000 |  |  | Cd Min: | 0.00708 | at alpha= | 0.5 | deg
Mach: | 0.5 |  |  | Cl=0 at alpha= | -3.1829 | deg
|  |  |  | @ Cl=0.1, Cd= | 0.031668
|  |  |  | @ Cl=0.4, Cd= | 0.0097317
|  |  |  | @ Cl=0.6, Cd= | 0.0074864
alpha (deg) | Cl | Cd | Cm | Cl/Cd
-20 | -0.912 | 0.17888 | -0.016 | -5.1
-19.5 | -0.886 | 0.17488 | -0.016 | -5.065
-19 | -0.859 | 0.16875 | -0.016 | -5.092
-18.5 | -0.833 | 0.15968 | -0.016 | -5.219
-18 | -0.807 | 0.15564 | -0.016 | -5.185
-17.5 | -0.781 | 0.15183 | -0.017 | -5.142
-17 | -0.754 | 0.14649 | -0.017 | -5.149
-16.5 | -0.728 | 0.14163 | -0.017 | -5.139
-16 | -0.701 | 0.13705 | -0.017 | -5.117
-15.5 | -0.676 | 0.13441 | -0.018 | -5.03
-15 | -0.648 | 0.12785 | -0.017 | -5.068
-14.5 | -0.62 | 0.12347 | -0.017 | -5.023
-14 | -0.593 | 0.11726 | -0.016 | -5.057
-13.5 | -0.566 | 0.11399 | -0.016 | -4.965
-13 | -0.539 | 0.11092 | -0.016 | -4.86
-12.5 | -0.512 | 0.10299 | -0.017 | -4.973
-12 | -0.485 | 0.10089 | -0.017 | -4.811
-11.5 | -0.458 | 0.09701 | -0.017 | -4.725
-11 | -0.431 | 0.09386 | -0.017 | -4.596
-10.5 | -0.404 | 0.09057 | -0.017 | -4.462
-10 | -0.377 | 0.07427 | -0.017 | -5.075
-9.5 | -0.35 | 0.06589 | -0.018 | -5.309
-9 | -0.323 | 0.05979 | -0.018 | -5.399
-8.5 | -0.296 | 0.05494 | -0.019 | -5.38
-8 | -0.268 | 0.0505 | -0.02 | -5.316
-7.5 | -0.24 | 0.05382 | -0.017 | -4.459
-7 | -0.212 | 0.0485 | -0.017 | -4.381
-6.5 | -0.185 | 0.04418 | -0.018 | -4.189
-6 | -0.158 | 0.04221 | -0.018 | -3.731
-5.5 | -0.13 | 0.03989 | -0.018 | -3.256
-5 | -0.102 | 0.03909 | -0.017 | -2.613
-4.5 | -0.075 | 0.0376 | -0.017 | -1.982
-4 | -0.047 | 0.0359 | -0.017 | -1.304
-3.5 | -0.026 | 0.03449 | -0.017 | -0.753
-3 | 0.015 | 0.03322 | -0.017 | 0.446
-2.5 | 0.067 | 0.03211 | -0.017 | 2.097
-2 | 0.123 | 0.03136 | -0.017 | 3.933
-1.5 | 0.225 | 0.00947 | -0.048 | 23.806
-1 | 0.298 | 0.0096 | -0.048 | 31.002
-0.5 | 0.37 | 0.00969 | -0.049 | 38.154
0 | 0.442 | 0.00979 | -0.049 | 45.082
0.5 | 0.511 | 0.00708 | -0.05 | 72.169
1 | 0.581 | 0.00739 | -0.051 | 78.568
1.5 | 0.65 | 0.00774 | -0.052 | 83.986
2 | 0.72 | 0.00809 | -0.052 | 88.935
2.5 | 0.789 | 0.00848 | -0.053 | 92.973
3 | 0.858 | 0.00888 | -0.054 | 96.527
3.5 | 0.926 | 0.00936 | -0.054 | 98.987
4 | 0.994 | 0.00986 | -0.055 | 100.894
4.5 | 1.063 | 0.01037 | -0.056 | 102.473
5 | 1.13 | 0.01056 | -0.056 | 107.056
5.5 | 1.197 | 0.01132 | -0.057 | 105.72
6 | 1.264 | 0.01218 | -0.058 | 103.748
6.5 | 1.329 | 0.01309 | -0.059 | 101.513
7 | 1.393 | 0.0142 | -0.059 | 98.122
7.5 | 1.447 | 0.01241 | -0.06 | 116.629
8 | 1.499 | 0.01306 | -0.06 | 114.775
8.5 | 1.527 | 0.01596 | -0.06 | 95.657
9 | 1.504 | 0.03232 | -0.057 | 46.529
9.5 | 1.538 | 0.036 | -0.057 | 42.723
10 | 1.562 | 0.0402 | -0.057 | 38.868
10.5 | 1.565 | 0.04525 | -0.057 | 34.587
11 | 1.518 | 0.05136 | -0.057 | 29.556
11.5 | 1.306 | 0.06021 | -0.057 | 21.687
12 | 0.919 | 0.0813 | -0.055 | 11.307
12.5 | 0.872 | 0.10809 | -0.028 | 8.066
13 | 0.971 | 0.0937 | -0.055 | 10.364
13.5 | 0.937 | 0.12225 | -0.039 | 7.667
14 | 0.96 | 0.1278 | -0.036 | 7.51
14.5 | 0.992 | 0.13431 | -0.04 | 7.385
15 | 1.07 | 0.1243 | -0.054 | 8.605
15.5 | 1.048 | 0.14475 | -0.041 | 7.241

## 56. Re 2M Mach 0.50 (2)
BIGFOIL.COM POLAR EXPORT
e339
EPPLER 339 |  |  |  | Cl Max: | 1.5519 | at alpha= | 11 | deg
XFOIL ncrit=9 |  |  |  | L/D Max: | 135.437 | at alpha= | 7.5 | deg
Re: | 2000000 |  |  | Cd Min: | 0.25169 | at alpha= | -20 | deg
Mach: | 0.5 |  |  | Cl=0 at alpha= | -3.5944 | deg
|  |  |  | @ Cl=0.1, Cd= | 0.011904
|  |  |  | @ Cl=0.4, Cd= | 0.0085653
|  |  |  | @ Cl=0.6, Cd= | 0.0068462
alpha (deg) | Cl | Cd | Cm | Cl/Cd
-20 | -0.5866 | 0.25169 | 0.0276 | -2.3306
-19.5 | -0.565 | 0.2444 | 0.0234 | -2.3118
-19 | -0.5434 | 0.23718 | 0.0194 | -2.2911
-18.5 | -0.5219 | 0.23002 | 0.0154 | -2.2689
-18 | -0.5008 | 0.22277 | 0.0116 | -2.2481
-17.5 | -0.4797 | 0.21568 | 0.0079 | -2.2241
-17 | -0.459 | 0.20862 | 0.0044 | -2.2002
-16 | -0.4194 | 0.1944 | -0.0018 | -2.1574
-15.5 | -0.3996 | 0.18739 | -0.0049 | -2.1325
-15 | -0.3805 | 0.18071 | -0.0077 | -2.1056
-14.5 | -0.3619 | 0.17393 | -0.0105 | -2.0807
-14 | -0.3438 | 0.16723 | -0.0131 | -2.0559
-13.5 | -0.3264 | 0.1604 | -0.0156 | -2.0349
-13 | -0.3002 | 0.15212 | -0.021 | -1.9734
-12.5 | -0.1891 | 0.13336 | -0.0563 | -1.418
-12 | -0.1773 | 0.12708 | -0.0578 | -1.3952
-11.5 | -0.1627 | 0.12039 | -0.0605 | -1.3514
-11 | -0.1471 | 0.11377 | -0.0625 | -1.293
-10.5 | -0.1308 | 0.10763 | -0.0649 | -1.2153
-10 | -0.1156 | 0.1014 | -0.0674 | -1.14
-9.5 | -0.101 | 0.09525 | -0.0698 | -1.0604
-9 | -0.088 | 0.08894 | -0.0723 | -0.98943
-8.5 | -0.0767 | 0.08252 | -0.0749 | -0.92947
-8 | -0.0674 | 0.07602 | -0.0775 | -0.88661
-7.5 | -0.0606 | 0.06946 | -0.0804 | -0.87244
-7 | -0.0586 | 0.06266 | -0.0841 | -0.93521
-6.5 | -0.0732 | 0.05463 | -0.0885 | -1.3399
-6 | -0.0844 | 0.04918 | -0.0855 | -1.7161
-5.5 | -0.0824 | 0.04287 | -0.0826 | -1.9221
-5 | -0.0697 | 0.03719 | -0.0785 | -1.8742
-4.5 | -0.0499 | 0.03152 | -0.0734 | -1.5831
-3.5 | 0.0052 | 0.02137 | -0.0617 | 0.24333
-3 | 0.0445 | 0.01504 | -0.0551 | 2.9588
-2.5 | 0.1029 | 0.01174 | -0.0518 | 8.7649
-2 | 0.1632 | 0.01025 | -0.0492 | 15.922
-1.5 | 0.2222 | 0.00943 | -0.0466 | 23.5631
-1 | 0.2819 | 0.00896 | -0.0444 | 31.4621
-0.5 | 0.3445 | 0.0087 | -0.0428 | 39.5977
0 | 0.4063 | 0.00855 | -0.0413 | 47.5205
0.5 | 0.4671 | 0.0082 | -0.0398 | 56.9634
1 | 0.4921 | 0.00623 | -0.032 | 78.9888
1.5 | 0.5531 | 0.00664 | -0.0298 | 83.2982
2 | 0.6145 | 0.00691 | -0.0279 | 88.9291
2.5 | 0.6785 | 0.00717 | -0.0269 | 94.6304
3 | 0.746 | 0.00732 | -0.0267 | 101.9126
3.5 | 0.813 | 0.00748 | -0.0264 | 108.6898
4 | 0.8778 | 0.00767 | -0.0255 | 114.4459
4.5 | 0.9444 | 0.00783 | -0.0248 | 120.613
5 | 1.0086 | 0.0081 | -0.0235 | 124.5185
5.5 | 1.074 | 0.00833 | -0.0223 | 128.9316
6 | 1.1374 | 0.00864 | -0.0206 | 131.6435
6.5 | 1.2014 | 0.00893 | -0.0188 | 134.5353
7 | 1.2619 | 0.00933 | -0.0163 | 135.2519
7.5 | 1.3178 | 0.00973 | -0.0127 | 135.4368
8 | 1.3713 | 0.01019 | -0.0086 | 134.5731
8.5 | 1.4182 | 0.01081 | -0.0034 | 131.1933
9 | 1.4601 | 0.01165 | 0.0023 | 125.3305
10 | 1.5131 | 0.01449 | 0.0162 | 104.4237
10.5 | 1.5226 | 0.01719 | 0.0226 | 88.5748
11 | 1.5519 | 0.02188 | 0.0212 | 70.9278
11.5 | 1.536 | 0.02817 | 0.0234 | 54.5261
12 | 1.5101 | 0.03542 | 0.025 | 42.6341
12.5 | 1.4737 | 0.04362 | 0.0259 | 33.785
13 | 1.434 | 0.05241 | 0.0258 | 27.3612
13.5 | 1.3995 | 0.06136 | 0.0247 | 22.808
14 | 1.3738 | 0.07008 | 0.0231 | 19.6033
14.5 | 1.3537 | 0.0787 | 0.0209 | 17.2008
15 | 1.3344 | 0.08769 | 0.0181 | 15.2172
15.5 | 1.3184 | 0.09682 | 0.0147 | 13.617
16 | 1.3039 | 0.10612 | 0.0108 | 12.287

## 57. Re 3M Mach 0.00 (1)
BIGFOIL.COM POLAR EXPORT
e339
EPPLER 339 |  |  |  | Cl Max: | 1.608 | at alpha= | 12.5 | deg
JavaFoil+Calcfoil stall+Eppler ext transition |  |  |  | L/D Max: | 160.119 | at alpha= | 8.5 | deg
Re: | 3000000 |  |  | Cd Min: | 0.00599 | at alpha= | 0.5 | deg
Mach: | 0 |  |  | Cl=0 at alpha= | -3.1579 | deg
|  |  |  | @ Cl=0.1, Cd= | 0.0082183
|  |  |  | @ Cl=0.4, Cd= | 0.0078438
|  |  |  | @ Cl=0.6, Cd= | 0.0065325
alpha (deg) | Cl | Cd | Cm | Cl/Cd
-15.5 | -0.277 | 0.10849 | -0.014 | -2.556
-15 | -0.287 | 0.1031 | -0.014 | -2.788
-14.5 | -0.297 | 0.09807 | -0.014 | -3.033
-14 | -0.307 | 0.09333 | -0.015 | -3.292
-13.5 | -0.317 | 0.0886 | -0.015 | -3.574
-13 | -0.326 | 0.08406 | -0.015 | -3.872
-12.5 | -0.334 | 0.07962 | -0.015 | -4.189
-12 | -0.34 | 0.07547 | -0.015 | -4.511
-11.5 | -0.346 | 0.07163 | -0.015 | -4.83
-11 | -0.35 | 0.06796 | -0.016 | -5.151
-10.5 | -0.352 | 0.06444 | -0.016 | -5.461
-10 | -0.351 | 0.06129 | -0.015 | -5.732
-9.5 | -0.348 | 0.05814 | -0.015 | -5.985
-9 | -0.341 | 0.05518 | -0.015 | -6.187
-8.5 | -0.332 | 0.05203 | -0.016 | -6.383
-8 | -0.319 | 0.04919 | -0.016 | -6.483
-7.5 | -0.302 | 0.04624 | -0.016 | -6.531
-7 | -0.281 | 0.04384 | -0.016 | -6.404
-6.5 | -0.255 | 0.0425 | -0.016 | -6.006
-6 | -0.227 | 0.0396 | -0.018 | -5.733
-5.5 | -0.193 | 0.03847 | -0.016 | -5.03
-5 | -0.195 | 0.0071 | -0.037 | -27.531
-4.5 | -0.147 | 0.00727 | -0.038 | -20.191
-4 | -0.094 | 0.00806 | -0.038 | -11.723
-3.5 | -0.039 | 0.00804 | -0.039 | -4.898
-3 | 0.018 | 0.00819 | -0.039 | 2.195
-2.5 | 0.077 | 0.00818 | -0.04 | 9.41
-2 | 0.137 | 0.00828 | -0.041 | 16.582
-1.5 | 0.198 | 0.00837 | -0.041 | 23.697
-1 | 0.26 | 0.00841 | -0.042 | 30.89
-0.5 | 0.321 | 0.00851 | -0.042 | 37.777
0 | 0.383 | 0.00856 | -0.043 | 44.763
0.5 | 0.444 | 0.00599 | -0.043 | 74.066
1 | 0.504 | 0.0062 | -0.044 | 81.351
1.5 | 0.565 | 0.00641 | -0.045 | 88.093
2 | 0.625 | 0.00662 | -0.045 | 94.436
2.5 | 0.685 | 0.00691 | -0.046 | 99.204
3 | 0.745 | 0.00718 | -0.046 | 103.751
3.5 | 0.805 | 0.00747 | -0.047 | 107.754
4 | 0.865 | 0.00777 | -0.048 | 111.402
4.5 | 0.925 | 0.00807 | -0.048 | 114.662
5 | 0.985 | 0.00809 | -0.049 | 121.689
5.5 | 1.044 | 0.0085 | -0.05 | 122.771
6 | 1.103 | 0.00893 | -0.05 | 123.435
6.5 | 1.162 | 0.00938 | -0.051 | 123.799
7 | 1.22 | 0.00987 | -0.051 | 123.614
7.5 | 1.277 | 0.01044 | -0.052 | 122.399
8 | 1.335 | 0.01112 | -0.053 | 119.987
8.5 | 1.39 | 0.00868 | -0.053 | 160.119
9 | 1.446 | 0.00922 | -0.054 | 156.799
9.5 | 1.454 | 0.01775 | -0.053 | 81.927
10 | 1.493 | 0.01928 | -0.053 | 77.404
10.5 | 1.529 | 0.02101 | -0.053 | 72.775
11 | 1.559 | 0.02294 | -0.053 | 67.971
11.5 | 1.582 | 0.02507 | -0.054 | 63.129
12 | 1.601 | 0.02737 | -0.054 | 58.488
12.5 | 1.608 | 0.02987 | -0.054 | 53.821
13 | 1.607 | 0.03253 | -0.054 | 49.416
13.5 | 1.599 | 0.03542 | -0.055 | 45.151
14 | 1.583 | 0.03853 | -0.055 | 41.076
14.5 | 1.558 | 0.04195 | -0.055 | 37.149
15 | 1.527 | 0.04562 | -0.055 | 33.463
15.5 | 1.487 | 0.05026 | -0.055 | 29.585
16 | 1.443 | 0.05457 | -0.056 | 26.437
16.5 | 1.395 | 0.0582 | -0.056 | 23.963
17 | 1.342 | 0.06284 | -0.056 | 21.351
17.5 | 1.285 | 0.06794 | -0.056 | 18.92

## 58. Re 3M Mach 0.00 (2)
BIGFOIL.COM POLAR EXPORT
e339
EPPLER 339 |  |  |  | Cl Max: | 1.5741 | at alpha= | 14.5 | deg
XFOIL ncrit=9 |  |  |  | L/D Max: | 160.067 | at alpha= | 8 | deg
Re: | 3000000 |  |  | Cd Min: | 0.22956 | at alpha= | -20 | deg
Mach: | 0 |  |  | Cl=0 at alpha= | -3.2305 | deg
|  |  |  | @ Cl=0.1, Cd= | 0.008033
|  |  |  | @ Cl=0.4, Cd= | 0.0067417
|  |  |  | @ Cl=0.6, Cd= | 0.0056397
alpha (deg) | Cl | Cd | Cm | Cl/Cd
-20 | -0.546 | 0.22956 | 0.0221 | -2.3785
-19.5 | -0.5293 | 0.22375 | 0.0189 | -2.3656
-19 | -0.5126 | 0.21786 | 0.0157 | -2.3529
-18.5 | -0.4962 | 0.21192 | 0.0126 | -2.3414
-18 | -0.48 | 0.2057 | 0.0095 | -2.3335
-17.5 | -0.464 | 0.19961 | 0.0066 | -2.3245
-17 | -0.4485 | 0.19342 | 0.0037 | -2.3188
-16.5 | -0.4338 | 0.18692 | 0.0009 | -2.3208
-16 | -0.4198 | 0.18043 | -0.0018 | -2.3267
-15.5 | -0.4057 | 0.17422 | -0.0043 | -2.3287
-15 | -0.3931 | 0.16749 | -0.0068 | -2.347
-14.5 | -0.3812 | 0.1609 | -0.0092 | -2.3692
-14 | -0.3705 | 0.15408 | -0.0114 | -2.4046
-13 | -0.3505 | 0.13719 | -0.0187 | -2.5549
-12.5 | -0.3327 | 0.13073 | -0.0223 | -2.5449
-12 | -0.2175 | 0.1137 | -0.058 | -1.9129
-11.5 | -0.2094 | 0.10861 | -0.0589 | -1.928
-11 | -0.2016 | 0.10225 | -0.061 | -1.9716
-10.5 | -0.1936 | 0.09603 | -0.0633 | -2.016
-10 | -0.1872 | 0.08957 | -0.0657 | -2.09
-9.5 | -0.1842 | 0.0828 | -0.0682 | -2.2246
-9 | -0.1868 | 0.07491 | -0.0717 | -2.4937
-8.5 | -0.2031 | 0.06645 | -0.0776 | -3.0564
-8 | -0.2332 | 0.05986 | -0.0757 | -3.8958
-7.5 | -0.2385 | 0.05316 | -0.0741 | -4.4865
-7 | -0.2336 | 0.04658 | -0.0713 | -5.015
-6.5 | -0.3431 | 0.01181 | -0.0474 | -29.0517
-6 | -0.2916 | 0.01124 | -0.0465 | -25.9431
-5.5 | -0.2381 | 0.01107 | -0.0459 | -21.5086
-5 | -0.186 | 0.01052 | -0.0451 | -17.6806
-4.5 | -0.133 | 0.01009 | -0.0444 | -13.1814
-4 | -0.08 | 0.00969 | -0.0437 | -8.2559
-3.5 | -0.0277 | 0.00922 | -0.0428 | -3.0043
-2.5 | 0.0751 | 0.00814 | -0.0407 | 9.226
-2 | 0.1286 | 0.00791 | -0.0401 | 16.2579
-1.5 | 0.1828 | 0.00775 | -0.0397 | 23.5871
-1 | 0.2373 | 0.00758 | -0.0393 | 31.3061
-0.5 | 0.2917 | 0.00748 | -0.0389 | 38.9973
0 | 0.3458 | 0.00727 | -0.0385 | 47.5653
0.5 | 0.3973 | 0.00689 | -0.0378 | 57.6633
1 | 0.4297 | 0.00511 | -0.0336 | 84.09
1.5 | 0.4844 | 0.00529 | -0.0331 | 91.569
2 | 0.5388 | 0.00556 | -0.0326 | 96.9065
2.5 | 0.595 | 0.00563 | -0.0327 | 105.6838
3 | 0.6517 | 0.00574 | -0.033 | 113.5366
3.5 | 0.708 | 0.00587 | -0.0333 | 120.6133
4 | 0.7647 | 0.00597 | -0.0336 | 128.0905
4.5 | 0.8203 | 0.00614 | -0.0339 | 133.5993
5 | 0.8767 | 0.00625 | -0.0342 | 140.272
5.5 | 0.9321 | 0.00642 | -0.0345 | 145.1869
6 | 0.9873 | 0.00659 | -0.0347 | 149.8179
6.5 | 1.0416 | 0.00681 | -0.0348 | 152.9515
7 | 1.0963 | 0.00698 | -0.035 | 157.063
7.5 | 1.1493 | 0.00725 | -0.0349 | 158.5241
8 | 1.2021 | 0.00751 | -0.0349 | 160.0666
8.5 | 1.2527 | 0.00785 | -0.0345 | 159.5796
9 | 1.3019 | 0.00824 | -0.0339 | 157.9976
9.5 | 1.3495 | 0.00869 | -0.033 | 155.2934
10 | 1.3925 | 0.00934 | -0.0313 | 149.0899
10.5 | 1.4327 | 0.01007 | -0.0293 | 142.2741
11 | 1.4693 | 0.01089 | -0.0267 | 134.9219
11.5 | 1.4959 | 0.01186 | -0.0223 | 126.1298
12 | 1.5159 | 0.01273 | -0.0165 | 119.0809
12.5 | 1.5284 | 0.01392 | -0.01 | 109.7989
13.5 | 1.561 | 0.01713 | -0.0015 | 91.1267
14 | 1.5691 | 0.01941 | 0.0026 | 80.8398
14.5 | 1.5741 | 0.02236 | 0.0057 | 70.398
15 | 1.5706 | 0.02655 | 0.0081 | 59.1563
15.5 | 1.5662 | 0.0314 | 0.0093 | 49.879
16 | 1.5634 | 0.03647 | 0.0098 | 42.8681
16.5 | 1.5505 | 0.04275 | 0.0099 | 36.269
17 | 1.5298 | 0.05022 | 0.0094 | 30.462
17.5 | 1.515 | 0.05745 | 0.0084 | 26.3708
18 | 1.4984 | 0.06515 | 0.0069 | 22.9992
18.5 | 1.4824 | 0.0731 | 0.0049 | 20.2791
19 | 1.4675 | 0.08124 | 0.0025 | 18.0638
19.5 | 1.4484 | 0.09024 | -0.0005 | 16.0505

## 59. Re 3M Mach 0.10 (1)
BIGFOIL.COM POLAR EXPORT
e339
EPPLER 339 |  |  |  | Cl Max: | 1.607 | at alpha= | 12.5 | deg
JavaFoil+Calcfoil stall+Eppler ext transition |  |  |  | L/D Max: | 123.447 | at alpha= | 6.5 | deg
Re: | 3000000 |  |  | Cd Min: | 0.00601 | at alpha= | 0.5 | deg
Mach: | 0.1 |  |  | Cl=0 at alpha= | -3.1552 | deg
|  |  |  | @ Cl=0.1, Cd= | 0.0082139
|  |  |  | @ Cl=0.4, Cd= | 0.0079405
|  |  |  | @ Cl=0.6, Cd= | 0.006549
alpha (deg) | Cl | Cd | Cm | Cl/Cd
-15 | -0.248 | 0.10389 | -0.014 | -2.387
-14.5 | -0.26 | 0.09862 | -0.015 | -2.634
-14 | -0.271 | 0.09364 | -0.015 | -2.899
-13.5 | -0.283 | 0.08912 | -0.015 | -3.175
-13 | -0.294 | 0.08458 | -0.015 | -3.476
-12.5 | -0.304 | 0.08002 | -0.015 | -3.804
-12 | -0.314 | 0.07599 | -0.015 | -4.13
-11.5 | -0.322 | 0.07188 | -0.015 | -4.479
-11 | -0.329 | 0.0682 | -0.016 | -4.817
-10.5 | -0.333 | 0.06461 | -0.016 | -5.157
-10 | -0.335 | 0.06138 | -0.016 | -5.462
-9.5 | -0.335 | 0.05815 | -0.016 | -5.753
-9 | -0.33 | 0.05534 | -0.015 | -5.97
-8.5 | -0.323 | 0.05225 | -0.016 | -6.187
-8 | -0.312 | 0.0494 | -0.016 | -6.316
-7.5 | -0.297 | 0.04643 | -0.016 | -6.396
-7 | -0.277 | 0.0443 | -0.016 | -6.251
-6.5 | -0.253 | 0.04206 | -0.016 | -6.016
-6 | -0.225 | 0.04032 | -0.016 | -5.58
-5.5 | -0.193 | 0.03856 | -0.016 | -5.002
-5 | -0.16 | 0.03346 | -0.022 | -4.768
-4.5 | -0.147 | 0.00727 | -0.038 | -20.201
-4 | -0.095 | 0.00804 | -0.039 | -11.779
-3.5 | -0.04 | 0.00813 | -0.039 | -4.861
-3 | 0.018 | 0.00817 | -0.04 | 2.207
-2.5 | 0.077 | 0.00818 | -0.04 | 9.455
-2 | 0.138 | 0.00827 | -0.041 | 16.663
-1.5 | 0.199 | 0.0083 | -0.041 | 23.999
-1 | 0.261 | 0.00841 | -0.042 | 31.028
-0.5 | 0.323 | 0.00847 | -0.042 | 38.127
0 | 0.385 | 0.00857 | -0.043 | 44.903
0.5 | 0.446 | 0.00601 | -0.044 | 74.197
1 | 0.507 | 0.00621 | -0.044 | 81.539
1.5 | 0.567 | 0.00643 | -0.045 | 88.28
2 | 0.628 | 0.00665 | -0.045 | 94.412
2.5 | 0.689 | 0.00694 | -0.046 | 99.239
3 | 0.749 | 0.00722 | -0.047 | 103.73
3.5 | 0.809 | 0.00751 | -0.047 | 107.769
4 | 0.87 | 0.0078 | -0.048 | 111.412
4.5 | 0.93 | 0.00811 | -0.049 | 114.677
5 | 0.989 | 0.00814 | -0.049 | 121.587
5.5 | 1.049 | 0.00856 | -0.05 | 122.52
6 | 1.108 | 0.009 | -0.05 | 123.148
6.5 | 1.167 | 0.00945 | -0.051 | 123.447
7 | 1.226 | 0.00995 | -0.052 | 123.123
7.5 | 1.283 | 0.01054 | -0.052 | 121.784
8 | 1.341 | 0.01124 | -0.053 | 119.261
8.5 | 1.397 | 0.01195 | -0.054 | 116.909
9 | 1.452 | 0.01293 | -0.054 | 112.289
9.5 | 1.457 | 0.0181 | -0.053 | 80.535
10 | 1.496 | 0.01969 | -0.053 | 76.016
10.5 | 1.532 | 0.02148 | -0.053 | 71.331
11 | 1.562 | 0.02347 | -0.054 | 66.551
11.5 | 1.585 | 0.02566 | -0.054 | 61.752
12 | 1.602 | 0.02803 | -0.054 | 57.128
12.5 | 1.607 | 0.03062 | -0.054 | 52.481
13 | 1.604 | 0.03337 | -0.055 | 48.072
13.5 | 1.592 | 0.03646 | -0.055 | 43.67
14 | 1.572 | 0.03956 | -0.055 | 39.75
14.5 | 1.544 | 0.04317 | -0.055 | 35.754
15 | 1.507 | 0.04691 | -0.055 | 32.125
15.5 | 1.463 | 0.05083 | -0.056 | 28.789
16 | 1.413 | 0.05535 | -0.056 | 25.522
16.5 | 1.357 | 0.06 | -0.056 | 22.619
17 | 1.297 | 0.0649 | -0.056 | 19.99
17.5 | 1.235 | 0.07033 | -0.056 | 17.553

## 60. Re 3M Mach 0.10 (2)
BIGFOIL.COM POLAR EXPORT
e339
EPPLER 339 |  |  |  | Cl Max: | 1.5714 | at alpha= | 14.5 | deg
XFOIL ncrit=9 |  |  |  | L/D Max: | 159.775 | at alpha= | 8 | deg
Re: | 3000000 |  |  | Cd Min: | 0.23019 | at alpha= | -20 | deg
Mach: | 0.1 |  |  | Cl=0 at alpha= | -3.2289 | deg
|  |  |  | @ Cl=0.1, Cd= | 0.0080668
|  |  |  | @ Cl=0.4, Cd= | 0.0069131
|  |  |  | @ Cl=0.6, Cd= | 0.0056432
alpha (deg) | Cl | Cd | Cm | Cl/Cd
-20 | -0.547 | 0.23019 | 0.0223 | -2.3763
-19.5 | -0.5301 | 0.22434 | 0.019 | -2.3629
-19 | -0.5133 | 0.21842 | 0.0158 | -2.3501
-18.5 | -0.4967 | 0.21245 | 0.0127 | -2.338
-18 | -0.4803 | 0.20621 | 0.0096 | -2.3292
-17.5 | -0.4641 | 0.2001 | 0.0066 | -2.3193
-17 | -0.4484 | 0.19389 | 0.0037 | -2.3127
-16.5 | -0.4335 | 0.18738 | 0.0009 | -2.3135
-16 | -0.4194 | 0.18087 | -0.0018 | -2.3188
-15.5 | -0.4051 | 0.17466 | -0.0043 | -2.3194
-15 | -0.3922 | 0.16792 | -0.0068 | -2.3356
-14.5 | -0.3801 | 0.16133 | -0.0092 | -2.356
-14 | -0.3691 | 0.15453 | -0.0114 | -2.3885
-13.5 | -0.3592 | 0.14759 | -0.0136 | -2.4338
-12.5 | -0.3297 | 0.13108 | -0.0226 | -2.5153
-12 | -0.2163 | 0.11435 | -0.0577 | -1.8916
-11.5 | -0.2071 | 0.10915 | -0.0589 | -1.8974
-11 | -0.199 | 0.10279 | -0.061 | -1.936
-10.5 | -0.1904 | 0.09656 | -0.0633 | -1.9718
-9.5 | -0.18 | 0.08331 | -0.0682 | -2.1606
-9 | -0.1814 | 0.07555 | -0.0716 | -2.4011
-8.5 | -0.1936 | 0.06733 | -0.0772 | -2.8754
-8 | -0.2232 | 0.06042 | -0.0767 | -3.6941
-7.5 | -0.2318 | 0.05395 | -0.0748 | -4.2966
-7 | -0.2282 | 0.0474 | -0.0722 | -4.8143
-6.5 | -0.2173 | 0.04066 | -0.0686 | -5.3443
-5.5 | -0.2394 | 0.01124 | -0.0465 | -21.2989
-4.5 | -0.1337 | 0.01019 | -0.0448 | -13.1207
-4 | -0.0804 | 0.00975 | -0.0441 | -8.2462
-3.5 | -0.027 | 0.00937 | -0.0433 | -2.8815
-3 | 0.0228 | 0.00859 | -0.0419 | 2.6542
-2.5 | 0.0756 | 0.00818 | -0.041 | 9.2421
-2 | 0.1295 | 0.00793 | -0.0404 | 16.3304
-1.5 | 0.1839 | 0.00777 | -0.0399 | 23.668
-1 | 0.2388 | 0.00759 | -0.0394 | 31.4625
-0.5 | 0.2934 | 0.0075 | -0.039 | 39.12
0 | 0.3479 | 0.00729 | -0.0387 | 47.7229
0.5 | 0.3997 | 0.00693 | -0.0379 | 57.6768
1 | 0.4321 | 0.00511 | -0.0337 | 84.5597
1.5 | 0.4871 | 0.0053 | -0.0332 | 91.9057
2 | 0.5419 | 0.00557 | -0.0327 | 97.289
2.5 | 0.5985 | 0.00564 | -0.0327 | 106.117
3 | 0.6553 | 0.00576 | -0.033 | 113.7674
3.5 | 0.7122 | 0.00589 | -0.0333 | 120.9168
4 | 0.7692 | 0.00599 | -0.0336 | 128.414
4.5 | 0.8251 | 0.00617 | -0.0338 | 133.7277
5 | 0.882 | 0.00628 | -0.0342 | 140.4459
5.5 | 0.9376 | 0.00646 | -0.0343 | 145.1393
6 | 0.9933 | 0.00662 | -0.0346 | 150.0453
6.5 | 1.0478 | 0.00685 | -0.0346 | 152.9635
7 | 1.1031 | 0.00702 | -0.0348 | 157.1368
7.5 | 1.1566 | 0.00729 | -0.0347 | 158.6557
8 | 1.2095 | 0.00757 | -0.0345 | 159.7754
8.5 | 1.2603 | 0.00791 | -0.0341 | 159.33
9 | 1.3101 | 0.00829 | -0.0334 | 158.0338
9.5 | 1.3576 | 0.00877 | -0.0323 | 154.8005
10 | 1.4008 | 0.00942 | -0.0306 | 148.7049
10.5 | 1.4404 | 0.01018 | -0.0283 | 141.4931
11 | 1.4761 | 0.01103 | -0.0254 | 133.8259
11.5 | 1.4996 | 0.012 | -0.0202 | 124.9667
12 | 1.5193 | 0.01292 | -0.0144 | 117.5929
12.5 | 1.5307 | 0.01416 | -0.0077 | 108.1003
13 | 1.5387 | 0.01581 | -0.0016 | 97.3245
13.5 | 1.5612 | 0.01772 | 0.0007 | 88.1038
14 | 1.5675 | 0.02029 | 0.0046 | 77.2548
14.5 | 1.5714 | 0.02357 | 0.0074 | 66.6695
15 | 1.5658 | 0.02821 | 0.0094 | 55.5051
15.5 | 1.559 | 0.03349 | 0.0103 | 46.5512
16 | 1.5537 | 0.03893 | 0.0106 | 39.9101
16.5 | 1.5383 | 0.04565 | 0.0105 | 33.6977
17 | 1.5154 | 0.05354 | 0.0098 | 28.3041
17.5 | 1.5001 | 0.06095 | 0.0086 | 24.612
18 | 1.4837 | 0.06877 | 0.0069 | 21.5748
18.5 | 1.4672 | 0.07697 | 0.0047 | 19.062
19.5 | 1.4331 | 0.09447 | -0.0012 | 15.1699

## 61. Re 3M Mach 0.25 (1)
BIGFOIL.COM POLAR EXPORT
e339
EPPLER 339 |  |  |  | Cl Max: | 1.601 | at alpha= | 12 | deg
JavaFoil+Calcfoil stall+Eppler ext transition |  |  |  | L/D Max: | 121.523 | at alpha= | 6.5 | deg
Re: | 3000000 |  |  | Cd Min: | 0.00611 | at alpha= | 0.5 | deg
Mach: | 0.25 |  |  | Cl=0 at alpha= | -3.1364 | deg
|  |  |  | @ Cl=0.1, Cd= | 0.0083668
|  |  |  | @ Cl=0.4, Cd= | 0.0085423
|  |  |  | @ Cl=0.6, Cd= | 0.0066113
alpha (deg) | Cl | Cd | Cm | Cl/Cd
-12.5 | -0.055 | 0.08208 | -0.016 | -0.667
-12 | -0.052 | 0.07783 | -0.016 | -0.666
-11.5 | -0.049 | 0.07355 | -0.016 | -0.665
-11 | -0.109 | 0.06973 | -0.016 | -1.564
-10.5 | -0.153 | 0.06591 | -0.016 | -2.317
-10 | -0.185 | 0.06227 | -0.016 | -2.973
-9.5 | -0.211 | 0.05882 | -0.017 | -3.589
-9 | -0.231 | 0.05571 | -0.016 | -4.148
-8.5 | -0.245 | 0.05278 | -0.017 | -4.643
-8 | -0.252 | 0.05016 | -0.016 | -5.03
-7.5 | -0.253 | 0.0475 | -0.016 | -5.323
-7 | -0.247 | 0.04502 | -0.016 | -5.478
-6.5 | -0.233 | 0.04265 | -0.016 | -5.471
-6 | -0.213 | 0.04086 | -0.016 | -5.217
-5.5 | -0.187 | 0.03899 | -0.016 | -4.79
-5 | -0.155 | 0.03718 | -0.016 | -4.157
-4.5 | -0.118 | 0.03543 | -0.017 | -3.322
-4 | -0.077 | 0.03312 | -0.02 | -2.323
-3.5 | -0.04 | 0.0082 | -0.04 | -4.884
-3 | 0.015 | 0.03165 | -0.018 | 0.466
-2.5 | 0.079 | 0.00836 | -0.041 | 9.453
-2 | 0.141 | 0.00838 | -0.042 | 16.851
-1.5 | 0.204 | 0.00849 | -0.042 | 24.05
-1 | 0.268 | 0.00854 | -0.043 | 31.371
-0.5 | 0.332 | 0.00861 | -0.044 | 38.537
0 | 0.396 | 0.00871 | -0.044 | 45.386
0.5 | 0.458 | 0.00611 | -0.045 | 75.017
1 | 0.52 | 0.00634 | -0.045 | 82.147
1.5 | 0.583 | 0.00654 | -0.046 | 89.089
2 | 0.645 | 0.0068 | -0.047 | 94.809
2.5 | 0.707 | 0.0071 | -0.047 | 99.624
3 | 0.769 | 0.00739 | -0.048 | 104.122
3.5 | 0.831 | 0.00772 | -0.049 | 107.642
4 | 0.893 | 0.00803 | -0.049 | 111.228
4.5 | 0.954 | 0.00805 | -0.05 | 118.527
5 | 1.016 | 0.00841 | -0.05 | 120.821
5.5 | 1.077 | 0.00889 | -0.051 | 121.082
6 | 1.138 | 0.00938 | -0.052 | 121.227
6.5 | 1.198 | 0.00986 | -0.052 | 121.523
7 | 1.258 | 0.0104 | -0.053 | 120.882
7.5 | 1.317 | 0.01114 | -0.054 | 118.232
8 | 1.375 | 0.01191 | -0.054 | 115.436
8.5 | 1.432 | 0.0128 | -0.055 | 111.883
9 | 1.488 | 0.014 | -0.056 | 106.277
9.5 | 1.477 | 0.02021 | -0.054 | 73.092
10 | 1.516 | 0.02213 | -0.054 | 68.482
10.5 | 1.55 | 0.02427 | -0.054 | 63.839
11 | 1.576 | 0.02661 | -0.054 | 59.226
11.5 | 1.593 | 0.02919 | -0.055 | 54.576
12 | 1.601 | 0.03198 | -0.055 | 50.08
12.5 | 1.593 | 0.03513 | -0.055 | 45.339
13 | 1.571 | 0.03848 | -0.055 | 40.839
13.5 | 1.535 | 0.04257 | -0.055 | 36.051
14 | 1.485 | 0.04608 | -0.056 | 32.236
14.5 | 1.419 | 0.05112 | -0.056 | 27.762
15 | 1.341 | 0.05513 | -0.056 | 24.321
15.5 | 1.249 | 0.06021 | -0.056 | 20.739
16 | 1.144 | 0.06596 | -0.056 | 17.352
16.5 | 1.031 | 0.07228 | -0.056 | 14.264
17 | 0.91 | 0.07991 | -0.056 | 11.383

## 62. Re 3M Mach 0.25 (2)
BIGFOIL.COM POLAR EXPORT
e339
EPPLER 339 |  |  |  | Cl Max: | 1.5591 | at alpha= | 13.5 | deg
XFOIL ncrit=9 |  |  |  | L/D Max: | 159.757 | at alpha= | 8 | deg
Re: | 3000000 |  |  | Cd Min: | 0.23379 | at alpha= | -20 | deg
Mach: | 0.25 |  |  | Cl=0 at alpha= | -3.2453 | deg
|  |  |  | @ Cl=0.1, Cd= | 0.0082896
|  |  |  | @ Cl=0.4, Cd= | 0.0071841
|  |  |  | @ Cl=0.6, Cd= | 0.0057215
alpha (deg) | Cl | Cd | Cm | Cl/Cd
-20 | -0.5531 | 0.23379 | 0.0233 | -2.3658
-19.5 | -0.5353 | 0.22773 | 0.0199 | -2.3506
-19 | -0.5173 | 0.22157 | 0.0165 | -2.3347
-18.5 | -0.4998 | 0.21541 | 0.0133 | -2.3202
-18 | -0.4826 | 0.20908 | 0.0101 | -2.3082
-17.5 | -0.4654 | 0.20284 | 0.007 | -2.2944
-17 | -0.4487 | 0.19651 | 0.004 | -2.2833
-16.5 | -0.4327 | 0.1899 | 0.001 | -2.2786
-16 | -0.4174 | 0.18331 | -0.0018 | -2.277
-15.5 | -0.4022 | 0.17705 | -0.0044 | -2.2717
-15 | -0.3882 | 0.1703 | -0.0069 | -2.2795
-14.5 | -0.3747 | 0.16368 | -0.0093 | -2.2892
-14 | -0.3627 | 0.15689 | -0.0116 | -2.3118
-13.5 | -0.3483 | 0.14963 | -0.0148 | -2.3277
-13 | -0.3185 | 0.14037 | -0.0231 | -2.269
-12.5 | -0.2398 | 0.12485 | -0.0486 | -1.9207
-12 | -0.2082 | 0.11732 | -0.057 | -1.7746
-11.5 | -0.1957 | 0.11184 | -0.0589 | -1.7498
-11 | -0.1855 | 0.1054 | -0.0612 | -1.76
-10.5 | -0.1751 | 0.09917 | -0.0635 | -1.7657
-10 | -0.1664 | 0.09239 | -0.0661 | -1.8011
-9.5 | -0.1603 | 0.0856 | -0.0687 | -1.8727
-9 | -0.1566 | 0.07862 | -0.0716 | -1.9919
-8.5 | -0.1564 | 0.0716 | -0.0748 | -2.1844
-8 | -0.1719 | 0.06334 | -0.0804 | -2.7139
-7.5 | -0.1953 | 0.05746 | -0.0782 | -3.3989
-7 | -0.1988 | 0.05111 | -0.0764 | -3.8896
-6.5 | -0.1936 | 0.04457 | -0.0735 | -4.3437
-6 | -0.1793 | 0.03837 | -0.0697 | -4.6729
-5.5 | -0.2424 | 0.01324 | -0.0508 | -18.3082
-5 | -0.1907 | 0.01184 | -0.049 | -16.1064
-4.5 | -0.1364 | 0.011 | -0.0478 | -12.4
-4 | -0.082 | 0.01026 | -0.0465 | -7.9922
-3.5 | -0.0272 | 0.00967 | -0.0454 | -2.8128
-3 | 0.0262 | 0.00898 | -0.044 | 2.9176
-2.5 | 0.0792 | 0.00841 | -0.0426 | 9.4174
-2 | 0.1345 | 0.00809 | -0.0417 | 16.6255
-1.5 | 0.1905 | 0.00787 | -0.041 | 24.2058
-1 | 0.247 | 0.00773 | -0.0405 | 31.9534
-0.5 | 0.3035 | 0.00757 | -0.0399 | 40.0925
0 | 0.3595 | 0.0074 | -0.0394 | 48.5811
0.5 | 0.4139 | 0.00711 | -0.0387 | 58.2138
1 | 0.4454 | 0.00518 | -0.034 | 85.9846
1.5 | 0.5017 | 0.00542 | -0.0333 | 92.5646
2 | 0.5592 | 0.00563 | -0.0328 | 99.325
2.5 | 0.6172 | 0.00576 | -0.0328 | 107.1528
3 | 0.6759 | 0.00589 | -0.0329 | 114.7538
3.5 | 0.7352 | 0.00599 | -0.0332 | 122.7379
4 | 0.7936 | 0.00614 | -0.0333 | 129.2508
4.5 | 0.8523 | 0.00628 | -0.0335 | 135.7166
5 | 0.9108 | 0.00643 | -0.0337 | 141.6485
5.5 | 0.9684 | 0.00663 | -0.0337 | 146.0633
6 | 1.0264 | 0.00679 | -0.0337 | 151.1635
6.5 | 1.0833 | 0.00702 | -0.0336 | 154.3162
7 | 1.1398 | 0.00727 | -0.0333 | 156.7813
7.5 | 1.1961 | 0.00752 | -0.0331 | 159.0559
8 | 1.2509 | 0.00783 | -0.0325 | 159.7573
8.5 | 1.3035 | 0.00821 | -0.0316 | 158.7698
9 | 1.3538 | 0.00867 | -0.0302 | 156.1476
9.5 | 1.4005 | 0.00926 | -0.0282 | 151.2419
10 | 1.4425 | 0.01 | -0.0255 | 144.25
10.5 | 1.4799 | 0.01082 | -0.022 | 136.7745
11 | 1.5055 | 0.0117 | -0.0163 | 128.6752
11.5 | 1.5213 | 0.01284 | -0.0093 | 118.4813
12.5 | 1.5407 | 0.01578 | 0.0046 | 97.6362
13.5 | 1.5591 | 0.02213 | 0.0102 | 70.4519
14 | 1.5573 | 0.02657 | 0.0124 | 58.6112
14.5 | 1.5516 | 0.03186 | 0.0136 | 48.7006
15 | 1.5335 | 0.03861 | 0.0142 | 39.7177
15.5 | 1.5103 | 0.04614 | 0.0142 | 32.733
16 | 1.4939 | 0.05335 | 0.0137 | 28.0019
17 | 1.4468 | 0.07037 | 0.0107 | 20.5599
17.5 | 1.4313 | 0.07856 | 0.0085 | 18.2192
18 | 1.4165 | 0.08691 | 0.0059 | 16.2985
18.5 | 1.3999 | 0.09592 | 0.0026 | 14.5945

## 63. Re 3M Mach 0.50 (1)
BIGFOIL.COM POLAR EXPORT
e339
EPPLER 339 |  |  |  | Cl Max: | 1.572 | at alpha= | 10.5 | deg
JavaFoil+Calcfoil stall+Eppler ext transition |  |  |  | L/D Max: | 117.249 | at alpha= | 7.5 | deg
Re: | 3000000 |  |  | Cd Min: | 0.00655 | at alpha= | 0.5 | deg
Mach: | 0.5 |  |  | Cl=0 at alpha= | -3.1829 | deg
|  |  |  | @ Cl=0.1, Cd= | 0.0087274
|  |  |  | @ Cl=0.4, Cd= | 0.0091292
|  |  |  | @ Cl=0.6, Cd= | 0.0069419
alpha (deg) | Cl | Cd | Cm | Cl/Cd
-20 | -0.914 | 0.17006 | -0.017 | -5.372
-19.5 | -0.887 | 0.16461 | -0.017 | -5.388
-19 | -0.861 | 0.15974 | -0.017 | -5.387
-18.5 | -0.834 | 0.15237 | -0.017 | -5.476
-18 | -0.808 | 0.14784 | -0.017 | -5.466
-17.5 | -0.782 | 0.14422 | -0.017 | -5.419
-17 | -0.755 | 0.13814 | -0.017 | -5.466
-16.5 | -0.729 | 0.13522 | -0.017 | -5.388
-16 | -0.702 | 0.12995 | -0.017 | -5.402
-15.5 | -0.677 | 0.12815 | -0.018 | -5.279
-15 | -0.649 | 0.12099 | -0.018 | -5.365
-14.5 | -0.621 | 0.11571 | -0.017 | -5.364
-14 | -0.593 | 0.11109 | -0.017 | -5.342
-13.5 | -0.567 | 0.10857 | -0.017 | -5.218
-13 | -0.539 | 0.10402 | -0.017 | -5.186
-12.5 | -0.513 | 0.09738 | -0.017 | -5.263
-12 | -0.486 | 0.09525 | -0.017 | -5.098
-11.5 | -0.459 | 0.09125 | -0.017 | -5.027
-11 | -0.432 | 0.08807 | -0.018 | -4.901
-10.5 | -0.404 | 0.08361 | -0.018 | -4.837
-10 | -0.377 | 0.07086 | -0.018 | -5.325
-9.5 | -0.35 | 0.06361 | -0.019 | -5.507
-9 | -0.323 | 0.05764 | -0.019 | -5.609
-8.5 | -0.296 | 0.05323 | -0.02 | -5.562
-8 | -0.27 | 0.04838 | -0.022 | -5.572
-7.5 | -0.24 | 0.05191 | -0.018 | -4.625
-7 | -0.213 | 0.04693 | -0.018 | -4.53
-6.5 | -0.186 | 0.04299 | -0.02 | -4.316
-6 | -0.158 | 0.04095 | -0.02 | -3.856
-5.5 | -0.13 | 0.0387 | -0.02 | -3.364
-5 | -0.102 | 0.0381 | -0.019 | -2.685
-4.5 | -0.075 | 0.03658 | -0.018 | -2.039
-4 | -0.047 | 0.03516 | -0.018 | -1.333
-3.5 | -0.026 | 0.03378 | -0.018 | -0.769
-3 | 0.015 | 0.03255 | -0.018 | 0.455
-2.5 | 0.084 | 0.0087 | -0.046 | 9.648
-2 | 0.154 | 0.00882 | -0.047 | 17.451
-1.5 | 0.225 | 0.0089 | -0.048 | 25.349
-1 | 0.298 | 0.00901 | -0.048 | 33.05
-0.5 | 0.37 | 0.0091 | -0.049 | 40.633
0 | 0.442 | 0.00917 | -0.049 | 48.138
0.5 | 0.511 | 0.00655 | -0.05 | 78.05
1 | 0.581 | 0.00684 | -0.051 | 84.934
1.5 | 0.65 | 0.00721 | -0.052 | 90.141
2 | 0.72 | 0.00758 | -0.052 | 94.916
2.5 | 0.789 | 0.00793 | -0.053 | 99.486
3 | 0.858 | 0.00828 | -0.054 | 103.546
3.5 | 0.926 | 0.0087 | -0.054 | 106.394
4 | 0.994 | 0.00885 | -0.055 | 112.349
4.5 | 1.063 | 0.00936 | -0.056 | 113.506
5 | 1.13 | 0.01002 | -0.056 | 112.731
5.5 | 1.197 | 0.01072 | -0.057 | 111.719
6 | 1.264 | 0.01146 | -0.058 | 110.25
6.5 | 1.329 | 0.01232 | -0.059 | 107.9
7 | 1.393 | 0.01356 | -0.059 | 102.797
7.5 | 1.45 | 0.01237 | -0.06 | 117.249
8 | 1.503 | 0.01338 | -0.06 | 112.356
8.5 | 1.531 | 0.01533 | -0.06 | 99.859
9 | 1.511 | 0.02992 | -0.057 | 50.506
9.5 | 1.545 | 0.03339 | -0.057 | 46.276
10 | 1.569 | 0.03739 | -0.057 | 41.967
10.5 | 1.572 | 0.04214 | -0.057 | 37.303
11 | 1.524 | 0.04795 | -0.057 | 31.781
11.5 | 1.311 | 0.05633 | -0.057 | 23.27
12 | 0.925 | 0.07497 | -0.056 | 12.337
12.5 | 0.951 | 0.07559 | -0.056 | 12.584
13 | 0.979 | 0.08502 | -0.056 | 11.514
13.5 | 1.007 | 0.08728 | -0.056 | 11.533
14 | 0.961 | 0.11909 | -0.037 | 8.067
14.5 | 1.055 | 0.10054 | -0.056 | 10.498
15 | 1.083 | 0.11025 | -0.056 | 9.824
15.5 | 1.079 | 0.12621 | -0.051 | 8.552

## 64. Re 3M Mach 0.50 (2)
BIGFOIL.COM POLAR EXPORT
e339
EPPLER 339 |  |  |  | Cl Max: | 1.5625 | at alpha= | 10.5 | deg
XFOIL ncrit=9 |  |  |  | L/D Max: | 154.133 | at alpha= | 7 | deg
Re: | 3000000 |  |  | Cd Min: | 0.25261 | at alpha= | -20 | deg
Mach: | 0.5 |  |  | Cl=0 at alpha= | -3.5443 | deg
|  |  |  | @ Cl=0.1, Cd= | 0.010138
|  |  |  | @ Cl=0.4, Cd= | 0.0078801
|  |  |  | @ Cl=0.6, Cd= | 0.0059263
alpha (deg) | Cl | Cd | Cm | Cl/Cd
-20 | -0.5888 | 0.25261 | 0.0283 | -2.3309
-19.5 | -0.5669 | 0.24539 | 0.0243 | -2.3102
-19 | -0.5446 | 0.23789 | 0.0203 | -2.2893
-18.5 | -0.5229 | 0.23068 | 0.0163 | -2.2668
-18 | -0.5015 | 0.22343 | 0.0125 | -2.2446
-17.5 | -0.4803 | 0.21633 | 0.0089 | -2.2202
-17 | -0.4595 | 0.20928 | 0.0054 | -2.1956
-16.5 | -0.4393 | 0.20205 | 0.002 | -2.1742
-16 | -0.4193 | 0.19485 | -0.0013 | -2.1519
-15.5 | -0.3996 | 0.18793 | -0.0044 | -2.1263
-15 | -0.3809 | 0.18074 | -0.0073 | -2.1074
-14.5 | -0.3629 | 0.17372 | -0.0101 | -2.089
-14 | -0.3346 | 0.16491 | -0.0164 | -2.029
-13.5 | -0.2181 | 0.14556 | -0.0529 | -1.4984
-13 | -0.2076 | 0.14004 | -0.0531 | -1.4824
-12.5 | -0.1926 | 0.13317 | -0.0556 | -1.4463
-12 | -0.1751 | 0.12685 | -0.0582 | -1.3804
-11.5 | -0.1567 | 0.12078 | -0.0609 | -1.2974
-11 | -0.1407 | 0.11372 | -0.0638 | -1.2372
-10.5 | -0.125 | 0.10706 | -0.0667 | -1.1676
-10 | -0.1108 | 0.10036 | -0.0695 | -1.104
-9.5 | -0.0975 | 0.09377 | -0.0722 | -1.0398
-9 | -0.0853 | 0.08717 | -0.0749 | -0.97855
-8.5 | -0.0743 | 0.08066 | -0.0775 | -0.92115
-8 | -0.0663 | 0.07394 | -0.0802 | -0.89667
-7.5 | -0.0596 | 0.06734 | -0.0831 | -0.88506
-7 | -0.0599 | 0.06027 | -0.0878 | -0.99386
-6.5 | -0.0744 | 0.05343 | -0.0896 | -1.3925
-6 | -0.0854 | 0.04809 | -0.0863 | -1.7758
-5.5 | -0.0839 | 0.04189 | -0.0832 | -2.0029
-5 | -0.0714 | 0.03623 | -0.0789 | -1.9707
-4 | -0.0288 | 0.02547 | -0.068 | -1.1307
-3.5 | 0.0028 | 0.01962 | -0.0612 | 0.14271
-2.5 | 0.1009 | 0.01005 | -0.0514 | 10.0398
-2 | 0.1608 | 0.00911 | -0.0488 | 17.6509
-1.5 | 0.222 | 0.00852 | -0.0466 | 26.0563
-1 | 0.2842 | 0.00822 | -0.0449 | 34.5742
-0.5 | 0.3478 | 0.00797 | -0.0435 | 43.6386
0 | 0.4117 | 0.00786 | -0.0424 | 52.3791
0.5 | 0.4744 | 0.00767 | -0.0412 | 61.8514
1 | 0.504 | 0.00553 | -0.0346 | 91.1392
1.5 | 0.5684 | 0.00583 | -0.0334 | 97.4957
2 | 0.634 | 0.00603 | -0.0325 | 105.141
2.5 | 0.7006 | 0.0063 | -0.0319 | 111.2063
3 | 0.7671 | 0.00644 | -0.0314 | 119.1149
3.5 | 0.8355 | 0.00656 | -0.0312 | 127.3628
4 | 0.9026 | 0.00676 | -0.0307 | 133.5207
4.5 | 0.9698 | 0.00696 | -0.0301 | 139.3391
5 | 1.0372 | 0.00717 | -0.0293 | 144.6583
5.5 | 1.1033 | 0.00744 | -0.0281 | 148.293
6 | 1.1697 | 0.00771 | -0.0268 | 151.7121
6.5 | 1.235 | 0.00802 | -0.0251 | 153.99
7 | 1.2978 | 0.00842 | -0.0228 | 154.133
8 | 1.4134 | 0.00935 | -0.0159 | 151.1658
9 | 1.5002 | 0.01079 | -0.0041 | 139.0361
9.5 | 1.533 | 0.01189 | 0.003 | 128.9319
10 | 1.5531 | 0.0135 | 0.0109 | 115.0444
10.5 | 1.5625 | 0.01577 | 0.0186 | 99.0805
11 | 1.5571 | 0.01945 | 0.0252 | 80.0566
11.5 | 1.5558 | 0.02486 | 0.0271 | 62.5825
12.5 | 1.5203 | 0.04014 | 0.0261 | 37.8749
13 | 1.4794 | 0.0488 | 0.0265 | 30.3156
13.5 | 1.4495 | 0.05707 | 0.0261 | 25.3986
14 | 1.4157 | 0.06615 | 0.0247 | 21.4014
14.5 | 1.389 | 0.07511 | 0.0227 | 18.4929
15 | 1.3662 | 0.08421 | 0.02 | 16.2237
15.5 | 1.3465 | 0.0935 | 0.0167 | 14.4011

## 65. Re 4M Mach 0.00 (1)
BIGFOIL.COM POLAR EXPORT
e339
EPPLER 339 |  |  |  | Cl Max: | 1.615 | at alpha= | 12.5 | deg
JavaFoil+Calcfoil stall+Eppler ext transition |  |  |  | L/D Max: | 128.35 | at alpha= | 6.5 | deg
Re: | 4000000 |  |  | Cd Min: | 0.00571 | at alpha= | 0.5 | deg
Mach: | 0 |  |  | Cl=0 at alpha= | -3.1579 | deg
|  |  |  | @ Cl=0.1, Cd= | 0.0079207
|  |  |  | @ Cl=0.4, Cd= | 0.0075205
|  |  |  | @ Cl=0.6, Cd= | 0.0062825
alpha (deg) | Cl | Cd | Cm | Cl/Cd
-15.5 | -0.278 | 0.10619 | -0.015 | -2.615
-15 | -0.288 | 0.10097 | -0.015 | -2.85
-14.5 | -0.298 | 0.09599 | -0.015 | -3.103
-14 | -0.308 | 0.09112 | -0.015 | -3.377
-13.5 | -0.317 | 0.08633 | -0.015 | -3.674
-13 | -0.326 | 0.08215 | -0.016 | -3.969
-12.5 | -0.334 | 0.07792 | -0.016 | -4.287
-12 | -0.341 | 0.07392 | -0.016 | -4.614
-11.5 | -0.347 | 0.07016 | -0.016 | -4.94
-11 | -0.351 | 0.06652 | -0.016 | -5.271
-10.5 | -0.353 | 0.063 | -0.016 | -5.596
-10 | -0.352 | 0.05973 | -0.016 | -5.894
-9.5 | -0.349 | 0.05655 | -0.017 | -6.169
-9 | -0.343 | 0.05349 | -0.017 | -6.406
-8.5 | -0.333 | 0.05046 | -0.017 | -6.604
-8 | -0.32 | 0.0473 | -0.018 | -6.774
-7.5 | -0.304 | 0.04413 | -0.019 | -6.885
-7 | -0.283 | 0.04135 | -0.02 | -6.845
-6.5 | -0.257 | 0.04024 | -0.019 | -6.393
-6 | -0.281 | 0.00679 | -0.036 | -41.395
-5.5 | -0.24 | 0.00683 | -0.037 | -35.196
-5 | -0.196 | 0.00695 | -0.037 | -28.155
-4.5 | -0.147 | 0.00778 | -0.038 | -18.857
-4 | -0.094 | 0.00772 | -0.038 | -12.233
-3.5 | -0.039 | 0.00781 | -0.039 | -5.042
-3 | 0.018 | 0.0078 | -0.039 | 2.304
-2.5 | 0.077 | 0.00789 | -0.04 | 9.76
-2 | 0.137 | 0.00797 | -0.041 | 17.221
-1.5 | 0.198 | 0.00799 | -0.041 | 24.8
-1 | 0.26 | 0.00803 | -0.042 | 32.341
-0.5 | 0.321 | 0.00813 | -0.042 | 39.549
0 | 0.383 | 0.00822 | -0.043 | 46.612
0.5 | 0.444 | 0.00571 | -0.043 | 77.725
1 | 0.504 | 0.00592 | -0.044 | 85.171
1.5 | 0.565 | 0.00616 | -0.045 | 91.675
2 | 0.625 | 0.00637 | -0.045 | 98.132
2.5 | 0.685 | 0.00663 | -0.046 | 103.379
3 | 0.745 | 0.00689 | -0.046 | 108.195
3.5 | 0.805 | 0.00716 | -0.047 | 112.511
4 | 0.865 | 0.00744 | -0.048 | 116.377
4.5 | 0.925 | 0.00746 | -0.048 | 123.936
5 | 0.985 | 0.00786 | -0.049 | 125.229
5.5 | 1.044 | 0.00826 | -0.05 | 126.351
6 | 1.103 | 0.00867 | -0.05 | 127.24
6.5 | 1.162 | 0.00905 | -0.051 | 128.35
7 | 1.22 | 0.00962 | -0.051 | 126.759
7.5 | 1.277 | 0.01023 | -0.052 | 124.919
8 | 1.335 | 0.01084 | -0.053 | 123.095
8.5 | 1.39 | 0.01166 | -0.053 | 119.288
9 | 1.446 | 0.01261 | -0.054 | 114.67
9.5 | 1.463 | 0.01378 | -0.053 | 106.183
10 | 1.501 | 0.01799 | -0.053 | 83.467
10.5 | 1.537 | 0.0196 | -0.054 | 78.403
11 | 1.567 | 0.02139 | -0.054 | 73.227
11.5 | 1.59 | 0.02337 | -0.054 | 68.046
12 | 1.608 | 0.02558 | -0.054 | 62.839
12.5 | 1.615 | 0.02791 | -0.054 | 57.856
13 | 1.614 | 0.03047 | -0.055 | 52.969
13.5 | 1.606 | 0.03317 | -0.055 | 48.404
14 | 1.589 | 0.03617 | -0.055 | 43.931
14.5 | 1.564 | 0.03943 | -0.055 | 39.67
15 | 1.532 | 0.04288 | -0.056 | 35.737
15.5 | 1.492 | 0.04744 | -0.056 | 31.458
16 | 1.448 | 0.0515 | -0.056 | 28.113
16.5 | 1.4 | 0.0549 | -0.056 | 25.497
17 | 1.346 | 0.05946 | -0.057 | 22.64
17.5 | 1.29 | 0.06427 | -0.057 | 20.07

## 66. Re 4M Mach 0.00 (2)
BIGFOIL.COM POLAR EXPORT
e339
EPPLER 339 |  |  |  | Cl Max: | 1.5887 | at alpha= | 15 | deg
XFOIL ncrit=9 |  |  |  | L/D Max: | 169.502 | at alpha= | 7.5 | deg
Re: | 4000000 |  |  | Cd Min: | 0.09478 | at alpha= | 20 | deg
Mach: | 0 |  |  | Cl=0 at alpha= | -3.1996 | deg
|  |  |  | @ Cl=0.1, Cd= | 0.0077077
|  |  |  | @ Cl=0.4, Cd= | 0.0067472
|  |  |  | @ Cl=0.6, Cd= | 0.0052447
alpha (deg) | Cl | Cd | Cm | Cl/Cd
-9 | -0.5862 | 0.01604 | -0.0541 | -36.5461
-8.5 | -0.5444 | 0.01428 | -0.0517 | -38.1232
-8 | -0.4975 | 0.01319 | -0.0501 | -37.718
-7.5 | -0.4481 | 0.01245 | -0.0489 | -35.992
-7 | -0.3977 | 0.01175 | -0.0478 | -33.8468
-6.5 | -0.2811 | 0.02624 | -0.0587 | -10.7127
-6 | -0.2977 | 0.01006 | -0.0454 | -29.5924
-5.5 | -0.2438 | 0.00989 | -0.0449 | -24.6512
-5 | -0.191 | 0.00947 | -0.0442 | -20.169
-4.5 | -0.1378 | 0.00909 | -0.0435 | -15.1595
-4 | -0.0849 | 0.00871 | -0.0428 | -9.7474
-3.5 | -0.0322 | 0.00833 | -0.042 | -3.8655
-3 | 0.0214 | 0.00804 | -0.0414 | 2.6617
-2.5 | 0.0753 | 0.00779 | -0.0408 | 9.6662
-2 | 0.1293 | 0.00761 | -0.0403 | 16.9908
-1.5 | 0.1832 | 0.00732 | -0.0398 | 25.0273
-1 | 0.238 | 0.00723 | -0.0395 | 32.9184
-0.5 | 0.2933 | 0.0071 | -0.0393 | 41.3099
0 | 0.3475 | 0.00697 | -0.0389 | 49.8565
0.5 | 0.4017 | 0.00674 | -0.0386 | 59.5994
1 | 0.4411 | 0.00527 | -0.0361 | 83.7002
1.5 | 0.4899 | 0.0049 | -0.0345 | 99.9796
2 | 0.5459 | 0.00504 | -0.0344 | 108.3135
2.5 | 0.6014 | 0.00525 | -0.0343 | 114.5524
3 | 0.6588 | 0.00534 | -0.0347 | 123.3708
3.5 | 0.7157 | 0.00546 | -0.0351 | 131.0806
4 | 0.7722 | 0.00561 | -0.0354 | 137.6471
4.5 | 0.8291 | 0.00572 | -0.0359 | 144.9476
5 | 0.8848 | 0.00588 | -0.0361 | 150.4762
5.5 | 0.9409 | 0.00599 | -0.0365 | 157.0785
6 | 0.9954 | 0.0062 | -0.0366 | 160.5484
6.5 | 1.0507 | 0.00635 | -0.0369 | 165.4646
7 | 1.1046 | 0.00657 | -0.0369 | 168.1279
7.5 | 1.1577 | 0.00683 | -0.0369 | 169.5022
8 | 1.2095 | 0.00716 | -0.0366 | 168.9246
8.5 | 1.2604 | 0.00751 | -0.0362 | 167.8296
9 | 1.3097 | 0.00793 | -0.0356 | 165.1576
9.5 | 1.3559 | 0.00849 | -0.0345 | 159.7055
10 | 1.3988 | 0.00919 | -0.0329 | 152.2089
10.5 | 1.4404 | 0.00986 | -0.0311 | 146.0852
11 | 1.472 | 0.01088 | -0.0276 | 135.2941
11.5 | 1.506 | 0.01163 | -0.0244 | 129.4927
12 | 1.5259 | 0.01252 | -0.0187 | 121.877
12.5 | 1.5375 | 0.01371 | -0.0119 | 112.1444
13.5 | 1.5606 | 0.01636 | -0.0002 | 95.3912
14.5 | 1.5871 | 0.02125 | 0.005 | 74.6871
15 | 1.5887 | 0.02487 | 0.0075 | 63.8802
15.5 | 1.583 | 0.02972 | 0.0089 | 53.2638
16 | 1.5862 | 0.03415 | 0.0094 | 46.448
16.5 | 1.5755 | 0.04015 | 0.0096 | 39.2403
17 | 1.5551 | 0.04745 | 0.0093 | 32.7734
18 | 1.5244 | 0.06192 | 0.0074 | 24.6189
18.5 | 1.508 | 0.06968 | 0.0058 | 21.6418
19 | 1.4934 | 0.07758 | 0.0037 | 19.2498
19.5 | 1.4744 | 0.0863 | 0.001 | 17.0846
20 | 1.4605 | 0.09478 | -0.0021 | 15.4094

## 67. Re 4M Mach 0.10 (1)
BIGFOIL.COM POLAR EXPORT
e339
EPPLER 339 |  |  |  | Cl Max: | 1.614 | at alpha= | 12.5 | deg
JavaFoil+Calcfoil stall+Eppler ext transition |  |  |  | L/D Max: | 161.853 | at alpha= | 8.5 | deg
Re: | 4000000 |  |  | Cd Min: | 0.00572 | at alpha= | 0.5 | deg
Mach: | 0.1 |  |  | Cl=0 at alpha= | -3.1552 | deg
|  |  |  | @ Cl=0.1, Cd= | 0.0079139
|  |  |  | @ Cl=0.4, Cd= | 0.0076128
|  |  |  | @ Cl=0.6, Cd= | 0.0062936
alpha (deg) | Cl | Cd | Cm | Cl/Cd
-15 | -0.248 | 0.1018 | -0.015 | -2.439
-14.5 | -0.26 | 0.09684 | -0.015 | -2.685
-14 | -0.272 | 0.09188 | -0.015 | -2.958
-13.5 | -0.283 | 0.0869 | -0.015 | -3.26
-13 | -0.294 | 0.08266 | -0.016 | -3.561
-12.5 | -0.305 | 0.07847 | -0.016 | -3.884
-12 | -0.314 | 0.07437 | -0.016 | -4.225
-11.5 | -0.322 | 0.07048 | -0.016 | -4.575
-11 | -0.329 | 0.06676 | -0.016 | -4.929
-10.5 | -0.334 | 0.06325 | -0.016 | -5.276
-10 | -0.336 | 0.05994 | -0.017 | -5.604
-9.5 | -0.335 | 0.05666 | -0.017 | -5.918
-9 | -0.331 | 0.05372 | -0.017 | -6.17
-8.5 | -0.324 | 0.0507 | -0.017 | -6.397
-8 | -0.313 | 0.04779 | -0.018 | -6.553
-7.5 | -0.299 | 0.04458 | -0.019 | -6.695
-7 | -0.278 | 0.04263 | -0.018 | -6.531
-6.5 | -0.255 | 0.04059 | -0.019 | -6.277
-6 | -0.279 | 0.00826 | -0.036 | -33.832
-5.5 | -0.24 | 0.0068 | -0.037 | -35.217
-5 | -0.195 | 0.00697 | -0.038 | -28.031
-4.5 | -0.147 | 0.00776 | -0.038 | -18.926
-4 | -0.095 | 0.00784 | -0.039 | -12.081
-3.5 | -0.04 | 0.00779 | -0.039 | -5.068
-3 | 0.018 | 0.00788 | -0.04 | 2.29
-2.5 | 0.077 | 0.00788 | -0.04 | 9.815
-2 | 0.138 | 0.00797 | -0.041 | 17.305
-1.5 | 0.199 | 0.00801 | -0.041 | 24.878
-1 | 0.261 | 0.0081 | -0.042 | 32.217
-0.5 | 0.323 | 0.00814 | -0.042 | 39.67
0 | 0.385 | 0.00823 | -0.043 | 46.792
0.5 | 0.446 | 0.00572 | -0.044 | 77.945
1 | 0.507 | 0.00593 | -0.044 | 85.378
1.5 | 0.567 | 0.00618 | -0.045 | 91.74
2 | 0.628 | 0.00639 | -0.045 | 98.247
2.5 | 0.689 | 0.00665 | -0.046 | 103.478
3 | 0.749 | 0.00692 | -0.047 | 108.255
3.5 | 0.809 | 0.00719 | -0.047 | 112.547
4 | 0.87 | 0.00747 | -0.048 | 116.385
4.5 | 0.93 | 0.00751 | -0.049 | 123.71
5 | 0.989 | 0.00791 | -0.049 | 125.014
5.5 | 1.049 | 0.00832 | -0.05 | 126.135
6 | 1.108 | 0.00873 | -0.05 | 127.014
6.5 | 1.167 | 0.00912 | -0.051 | 127.983
7 | 1.226 | 0.00971 | -0.052 | 126.177
7.5 | 1.283 | 0.01032 | -0.052 | 124.325
8 | 1.341 | 0.01095 | -0.053 | 122.395
8.5 | 1.397 | 0.00863 | -0.054 | 161.853
9 | 1.452 | 0.00918 | -0.054 | 158.1
9.5 | 1.466 | 0.0169 | -0.053 | 86.746
10 | 1.505 | 0.01837 | -0.054 | 81.905
10.5 | 1.54 | 0.02003 | -0.054 | 76.861
11 | 1.569 | 0.0219 | -0.054 | 71.647
11.5 | 1.592 | 0.02394 | -0.054 | 66.492
12 | 1.608 | 0.02621 | -0.054 | 61.366
12.5 | 1.614 | 0.02864 | -0.055 | 56.353
13 | 1.611 | 0.03127 | -0.055 | 51.511
13.5 | 1.599 | 0.03416 | -0.055 | 46.803
14 | 1.578 | 0.0372 | -0.055 | 42.429
14.5 | 1.549 | 0.04059 | -0.056 | 38.171
15 | 1.512 | 0.04416 | -0.056 | 34.248
15.5 | 1.468 | 0.04796 | -0.056 | 30.617
16 | 1.418 | 0.05221 | -0.056 | 27.152
16.5 | 1.362 | 0.05672 | -0.056 | 24.008
17 | 1.302 | 0.06142 | -0.057 | 21.195
17.5 | 1.239 | 0.06652 | -0.057 | 18.622

## 68. Re 4M Mach 0.10 (2)
BIGFOIL.COM POLAR EXPORT
e339
EPPLER 339 |  |  |  | Cl Max: | 1.5849 | at alpha= | 14.5 | deg
XFOIL ncrit=9 |  |  |  | L/D Max: | 169.317 | at alpha= | 7.5 | deg
Re: | 4000000 |  |  | Cd Min: | 0.22806 | at alpha= | -20 | deg
Mach: | 0.1 |  |  | Cl=0 at alpha= | -3.2011 | deg
|  |  |  | @ Cl=0.1, Cd= | 0.0077357
|  |  |  | @ Cl=0.4, Cd= | 0.0067777
|  |  |  | @ Cl=0.6, Cd= | 0.0052519
alpha (deg) | Cl | Cd | Cm | Cl/Cd
-20 | -0.5498 | 0.22806 | 0.0224 | -2.4108
-19.5 | -0.533 | 0.22276 | 0.0191 | -2.3927
-19 | -0.5164 | 0.217 | 0.0159 | -2.3797
-18.5 | -0.4999 | 0.21134 | 0.0128 | -2.3654
-18 | -0.4835 | 0.20553 | 0.0098 | -2.3525
-17.5 | -0.4674 | 0.19952 | 0.0068 | -2.3426
-17 | -0.4517 | 0.1935 | 0.004 | -2.3344
-16.5 | -0.4365 | 0.18743 | 0.0012 | -2.3289
-16 | -0.4219 | 0.1813 | -0.0013 | -2.3271
-15.5 | -0.408 | 0.17503 | -0.0038 | -2.331
-15 | -0.3943 | 0.16859 | -0.0062 | -2.3388
-14.5 | -0.3816 | 0.1621 | -0.0084 | -2.3541
-14 | -0.3581 | 0.1537 | -0.0145 | -2.3299
-13 | -0.2305 | 0.12607 | -0.0552 | -1.8283
-12.5 | -0.2275 | 0.12023 | -0.0553 | -1.8922
-12 | -0.2177 | 0.11394 | -0.0574 | -1.9107
-11.5 | -0.2076 | 0.10762 | -0.0597 | -1.929
-11 | -0.2103 | 0.09862 | -0.0629 | -2.1324
-10.5 | -0.2031 | 0.09229 | -0.0653 | -2.2007
-8.5 | -0.5131 | 0.02047 | -0.058 | -25.066
-8 | -0.4467 | 0.02382 | -0.0592 | -18.7531
-7.5 | -0.3949 | 0.02415 | -0.0587 | -16.352
-7 | -0.3427 | 0.02445 | -0.0583 | -14.0164
-6.5 | -0.2841 | 0.02644 | -0.0591 | -10.7451
-5.5 | -0.2451 | 0.00999 | -0.0455 | -24.5345
-5 | -0.192 | 0.00958 | -0.0447 | -20.0418
-4.5 | -0.1383 | 0.00919 | -0.044 | -15.049
-4 | -0.0851 | 0.00878 | -0.0432 | -9.6925
-3.5 | -0.0321 | 0.00838 | -0.0424 | -3.8305
-3 | 0.0216 | 0.00809 | -0.0417 | 2.67
-2.5 | 0.0759 | 0.00782 | -0.0411 | 9.7059
-2 | 0.1302 | 0.00763 | -0.0406 | 17.0642
-1.5 | 0.1844 | 0.00734 | -0.04 | 25.1226
-1 | 0.2396 | 0.00723 | -0.0397 | 33.1397
-0.5 | 0.2951 | 0.00711 | -0.0394 | 41.5049
0 | 0.3497 | 0.00699 | -0.0391 | 50.0286
0.5 | 0.4042 | 0.00676 | -0.0388 | 59.7929
1 | 0.4438 | 0.0053 | -0.0362 | 83.7358
1.5 | 0.4927 | 0.00491 | -0.0346 | 100.3462
2 | 0.5491 | 0.00506 | -0.0345 | 108.5178
2.5 | 0.6048 | 0.00527 | -0.0343 | 114.7628
3 | 0.6627 | 0.00535 | -0.0347 | 123.8692
3.5 | 0.7199 | 0.00549 | -0.0351 | 131.1293
4 | 0.7769 | 0.00562 | -0.0354 | 138.2384
4.5 | 0.834 | 0.00574 | -0.0358 | 145.2962
5 | 0.8901 | 0.00591 | -0.0361 | 150.6091
5.5 | 0.9467 | 0.00601 | -0.0364 | 157.5208
6 | 1.0016 | 0.00622 | -0.0365 | 161.0289
6.5 | 1.0572 | 0.00638 | -0.0367 | 165.7053
7 | 1.1116 | 0.00661 | -0.0367 | 168.1694
7.5 | 1.1649 | 0.00688 | -0.0366 | 169.3169
8 | 1.2172 | 0.0072 | -0.0363 | 169.0556
8.5 | 1.2685 | 0.00756 | -0.0359 | 167.791
9 | 1.3178 | 0.008 | -0.0351 | 164.725
9.5 | 1.3642 | 0.00857 | -0.0339 | 159.1832
10 | 1.4068 | 0.00929 | -0.0321 | 151.4316
10.5 | 1.448 | 0.00998 | -0.0301 | 145.0902
11 | 1.4795 | 0.01099 | -0.0264 | 134.6224
11.5 | 1.5104 | 0.01175 | -0.0225 | 128.5447
12 | 1.5299 | 0.01268 | -0.0165 | 120.6546
12.5 | 1.5401 | 0.01394 | -0.0096 | 110.4806
13 | 1.5461 | 0.01542 | -0.0026 | 100.2659
13.5 | 1.5659 | 0.01696 | 0.0009 | 92.329
14 | 1.5796 | 0.01934 | 0.0037 | 81.6753
14.5 | 1.5849 | 0.02237 | 0.0068 | 70.8494
15 | 1.5844 | 0.02645 | 0.0089 | 59.9017
15.5 | 1.5769 | 0.0317 | 0.01 | 49.7445
16 | 1.5775 | 0.03655 | 0.0103 | 43.1601
16.5 | 1.5636 | 0.04301 | 0.0103 | 36.3543
17 | 1.5402 | 0.05079 | 0.0098 | 30.3249
17.5 | 1.525 | 0.05803 | 0.0089 | 26.2795
18 | 1.5082 | 0.06569 | 0.0075 | 22.9594
18.5 | 1.4918 | 0.07361 | 0.0057 | 20.2663
19 | 1.4772 | 0.08168 | 0.0034 | 18.0852
19.5 | 1.4577 | 0.09068 | 0.0004 | 16.0752

## 69. Re 4M Mach 0.25 (1)
BIGFOIL.COM POLAR EXPORT
e339
EPPLER 339 |  |  |  | Cl Max: | 1.608 | at alpha= | 12 | deg
JavaFoil+Calcfoil stall+Eppler ext transition |  |  |  | L/D Max: | 125.642 | at alpha= | 6.5 | deg
Re: | 4000000 |  |  | Cd Min: | 0.00581 | at alpha= | 0.5 | deg
Mach: | 0.25 |  |  | Cl=0 at alpha= | -3.1552 | deg
|  |  |  | @ Cl=0.1, Cd= | 0.0080039
|  |  |  | @ Cl=0.4, Cd= | 0.0081581
|  |  |  | @ Cl=0.6, Cd= | 0.0063703
alpha (deg) | Cl | Cd | Cm | Cl/Cd
-12.5 | -0.055 | 0.08058 | -0.016 | -0.68
-12 | -0.052 | 0.07601 | -0.016 | -0.683
-11.5 | -0.049 | 0.07194 | -0.016 | -0.681
-11 | -0.109 | 0.06836 | -0.017 | -1.597
-10.5 | -0.153 | 0.06467 | -0.017 | -2.364
-10 | -0.185 | 0.06101 | -0.017 | -3.039
-9.5 | -0.211 | 0.05765 | -0.017 | -3.668
-9 | -0.232 | 0.05447 | -0.017 | -4.251
-8.5 | -0.246 | 0.05148 | -0.018 | -4.771
-8 | -0.253 | 0.04883 | -0.018 | -5.184
-7.5 | -0.254 | 0.0463 | -0.018 | -5.48
-7 | -0.248 | 0.04354 | -0.018 | -5.687
-6.5 | -0.234 | 0.04134 | -0.018 | -5.665
-6 | -0.214 | 0.03957 | -0.019 | -5.412
-5.5 | -0.188 | 0.03758 | -0.019 | -4.993
-5 | -0.156 | 0.03497 | -0.021 | -4.461
-4.5 | -0.146 | 0.00709 | -0.039 | -20.66
-4 | -0.095 | 0.00787 | -0.04 | -12.109
-3.5 | -0.04 | 0.00786 | -0.04 | -5.092
-3 | 0.018 | 0.00796 | -0.041 | 2.307
-2.5 | 0.079 | 0.00797 | -0.041 | 9.91
-2 | 0.141 | 0.00807 | -0.042 | 17.502
-1.5 | 0.204 | 0.00809 | -0.042 | 25.264
-1 | 0.268 | 0.00814 | -0.043 | 32.902
-0.5 | 0.332 | 0.00827 | -0.044 | 40.142
0 | 0.396 | 0.00832 | -0.044 | 47.531
0.5 | 0.458 | 0.00581 | -0.045 | 78.803
1 | 0.52 | 0.00604 | -0.045 | 86.108
1.5 | 0.583 | 0.00631 | -0.046 | 92.383
2 | 0.645 | 0.00653 | -0.047 | 98.788
2.5 | 0.707 | 0.0068 | -0.047 | 103.977
3 | 0.769 | 0.00708 | -0.048 | 108.668
3.5 | 0.831 | 0.00738 | -0.049 | 112.555
4 | 0.893 | 0.00767 | -0.049 | 116.412
4.5 | 0.954 | 0.00776 | -0.05 | 122.966
5 | 1.016 | 0.00819 | -0.05 | 124.032
5.5 | 1.077 | 0.00862 | -0.051 | 124.863
6 | 1.138 | 0.00906 | -0.052 | 125.495
6.5 | 1.198 | 0.00953 | -0.052 | 125.642
7 | 1.258 | 0.0102 | -0.053 | 123.31
7.5 | 1.317 | 0.01088 | -0.054 | 120.978
8 | 1.375 | 0.01164 | -0.054 | 118.143
8.5 | 1.432 | 0.01263 | -0.055 | 113.406
9 | 1.488 | 0.01382 | -0.056 | 107.674
9.5 | 1.484 | 0.01891 | -0.054 | 78.496
10 | 1.523 | 0.02069 | -0.054 | 73.62
10.5 | 1.557 | 0.02268 | -0.055 | 68.636
11 | 1.583 | 0.02494 | -0.055 | 63.479
11.5 | 1.6 | 0.02734 | -0.055 | 58.518
12 | 1.608 | 0.03002 | -0.055 | 53.558
12.5 | 1.599 | 0.03298 | -0.055 | 48.5
13 | 1.577 | 0.03624 | -0.056 | 43.521
13.5 | 1.541 | 0.0398 | -0.056 | 38.72
14 | 1.491 | 0.04349 | -0.056 | 34.278
14.5 | 1.424 | 0.04832 | -0.056 | 29.474
15 | 1.346 | 0.05209 | -0.056 | 25.83
15.5 | 1.253 | 0.05704 | -0.057 | 21.96
16 | 1.148 | 0.06247 | -0.057 | 18.383
16.5 | 1.034 | 0.0686 | -0.057 | 15.076
17 | 0.913 | 0.07577 | -0.057 | 12.045

## 70. Re 4M Mach 0.25 (2)
BIGFOIL.COM POLAR EXPORT
e339
EPPLER 339 |  |  |  | Cl Max: | 1.5713 | at alpha= | 14 | deg
XFOIL ncrit=9 |  |  |  | L/D Max: | 170.297 | at alpha= | 7.5 | deg
Re: | 4000000 |  |  | Cd Min: | 0.10123 | at alpha= | 19 | deg
Mach: | 0.25 |  |  | Cl=0 at alpha= | -3.2161 | deg
|  |  |  | @ Cl=0.1, Cd= | 0.0079206
|  |  |  | @ Cl=0.4, Cd= | 0.0069271
|  |  |  | @ Cl=0.6, Cd= | 0.0052645
alpha (deg) | Cl | Cd | Cm | Cl/Cd
-6 | -0.292 | 0.01491 | -0.0529 | -19.5842
-5.5 | -0.1927 | 0.02513 | -0.0599 | -7.6681
-5 | -0.197 | 0.01025 | -0.0479 | -19.2195
-4.5 | -0.1411 | 0.00981 | -0.0469 | -14.3833
-4 | -0.0861 | 0.00928 | -0.0458 | -9.278
-3.5 | -0.0314 | 0.00872 | -0.0446 | -3.6009
-3 | 0.0239 | 0.00834 | -0.0436 | 2.8657
-2.5 | 0.0793 | 0.00802 | -0.0427 | 9.8878
-2 | 0.1355 | 0.00775 | -0.042 | 17.4839
-1.5 | 0.1908 | 0.00746 | -0.0411 | 25.5764
-1 | 0.2479 | 0.0073 | -0.0407 | 33.9589
-0.5 | 0.3048 | 0.00721 | -0.0403 | 42.2746
0 | 0.3617 | 0.00705 | -0.0399 | 51.305
0.5 | 0.4178 | 0.00687 | -0.0395 | 60.8151
1 | 0.4589 | 0.00547 | -0.0368 | 83.894
1.5 | 0.5082 | 0.00498 | -0.0348 | 102.0482
2 | 0.5662 | 0.00516 | -0.0346 | 109.7287
2.5 | 0.6244 | 0.00534 | -0.0345 | 116.9288
3 | 0.684 | 0.00545 | -0.0348 | 125.5046
3.5 | 0.7428 | 0.00561 | -0.035 | 132.4064
4 | 0.8026 | 0.00571 | -0.0354 | 140.5604
4.5 | 0.8612 | 0.00588 | -0.0356 | 146.4626
5 | 0.9201 | 0.00603 | -0.0358 | 152.5871
5.5 | 0.9784 | 0.00618 | -0.0359 | 158.3172
6 | 1.0361 | 0.00636 | -0.0359 | 162.9088
6.5 | 1.0928 | 0.0066 | -0.0357 | 165.5758
7 | 1.15 | 0.0068 | -0.0356 | 169.1176
7.5 | 1.2057 | 0.00708 | -0.0352 | 170.2966
8 | 1.26 | 0.00743 | -0.0345 | 169.5828
8.5 | 1.3123 | 0.00785 | -0.0335 | 167.172
9 | 1.3615 | 0.00841 | -0.032 | 161.8906
9.5 | 1.4094 | 0.00899 | -0.0302 | 156.7742
10 | 1.4514 | 0.00977 | -0.0274 | 148.5568
10.5 | 1.4893 | 0.01059 | -0.024 | 140.6327
11 | 1.5108 | 0.01158 | -0.0176 | 130.4663
11.5 | 1.5322 | 0.01257 | -0.0113 | 121.8934
12 | 1.5498 | 0.01374 | -0.005 | 112.7948
13 | 1.5511 | 0.01812 | 0.0087 | 85.6015
13.5 | 1.5701 | 0.02117 | 0.0098 | 74.1663
14 | 1.5713 | 0.02529 | 0.0121 | 62.1313
14.5 | 1.5687 | 0.03029 | 0.0133 | 51.7894
15 | 1.5546 | 0.03666 | 0.0139 | 42.4059
15.5 | 1.5337 | 0.0439 | 0.0141 | 34.9362
16 | 1.519 | 0.05082 | 0.0138 | 29.8898
16.5 | 1.4983 | 0.05864 | 0.0129 | 25.5508
17 | 1.4671 | 0.06797 | 0.0113 | 21.5845
17.5 | 1.4551 | 0.07547 | 0.0096 | 19.2805
18 | 1.4362 | 0.08421 | 0.007 | 17.055
18.5 | 1.4205 | 0.09289 | 0.0041 | 15.2923
19 | 1.4098 | 0.10123 | 0.0008 | 13.9267

## 71. Re 4M Mach 0.50 (1)
BIGFOIL.COM POLAR EXPORT
e339
EPPLER 339 |  |  |  | Cl Max: | 1.577 | at alpha= | 10.5 | deg
JavaFoil+Calcfoil stall+Eppler ext transition |  |  |  | L/D Max: | 119.616 | at alpha= | 7.5 | deg
Re: | 4000000 |  |  | Cd Min: | 0.00625 | at alpha= | 0.5 | deg
Mach: | 0.5 |  |  | Cl=0 at alpha= | -3.2045 | deg
|  |  |  | @ Cl=0.1, Cd= | 0.0084437
|  |  |  | @ Cl=0.4, Cd= | 0.0087167
|  |  |  | @ Cl=0.6, Cd= | 0.0066564
alpha (deg) | Cl | Cd | Cm | Cl/Cd
-20 | -0.916 | 0.16431 | -0.017 | -5.573
-19.5 | -0.888 | 0.1605 | -0.017 | -5.53
-19 | -0.861 | 0.15472 | -0.017 | -5.566
-18.5 | -0.835 | 0.14778 | -0.017 | -5.65
-18 | -0.809 | 0.14202 | -0.017 | -5.693
-17.5 | -0.782 | 0.13841 | -0.017 | -5.651
-17 | -0.756 | 0.13407 | -0.017 | -5.636
-16.5 | -0.729 | 0.12847 | -0.017 | -5.675
-16 | -0.702 | 0.1255 | -0.017 | -5.597
-15.5 | -0.677 | 0.12295 | -0.018 | -5.504
-15 | -0.65 | 0.11679 | -0.018 | -5.563
-14.5 | -0.622 | 0.11238 | -0.018 | -5.533
-14 | -0.594 | 0.10835 | -0.017 | -5.481
-13.5 | -0.567 | 0.10257 | -0.017 | -5.526
-13 | -0.54 | 0.1004 | -0.017 | -5.376
-12.5 | -0.513 | 0.0952 | -0.017 | -5.387
-12 | -0.486 | 0.09081 | -0.017 | -5.35
-11.5 | -0.459 | 0.089 | -0.018 | -5.156
-11 | -0.432 | 0.08583 | -0.018 | -5.032
-10.5 | -0.405 | 0.08197 | -0.018 | -4.936
-10 | -0.378 | 0.06878 | -0.018 | -5.49
-9.5 | -0.351 | 0.06175 | -0.019 | -5.678
-9 | -0.324 | 0.0564 | -0.02 | -5.736
-8.5 | -0.297 | 0.05152 | -0.021 | -5.764
-8 | -0.271 | 0.04652 | -0.023 | -5.819
-7.5 | -0.241 | 0.04858 | -0.019 | -4.953
-7 | -0.213 | 0.04597 | -0.019 | -4.63
-6.5 | -0.186 | 0.04192 | -0.021 | -4.435
-6 | -0.158 | 0.03995 | -0.021 | -3.961
-5.5 | -0.131 | 0.03784 | -0.023 | -3.457
-5 | -0.103 | 0.03707 | -0.021 | -2.769
-4.5 | -0.075 | 0.03574 | -0.021 | -2.092
-4 | -0.047 | 0.03453 | -0.019 | -1.359
-3.5 | -0.026 | 0.03324 | -0.02 | -0.783
-3 | 0.018 | 0.00833 | -0.046 | 2.216
-2.5 | 0.084 | 0.00843 | -0.046 | 9.961
-2 | 0.154 | 0.00849 | -0.047 | 18.123
-1.5 | 0.225 | 0.00857 | -0.048 | 26.32
-1 | 0.298 | 0.00857 | -0.048 | 34.733
-0.5 | 0.37 | 0.00865 | -0.049 | 42.767
0 | 0.442 | 0.00881 | -0.049 | 50.1
0.5 | 0.511 | 0.00625 | -0.05 | 81.753
1 | 0.581 | 0.00656 | -0.051 | 88.501
1.5 | 0.65 | 0.00691 | -0.052 | 94.129
2 | 0.72 | 0.00725 | -0.052 | 99.271
2.5 | 0.789 | 0.00757 | -0.053 | 104.135
3 | 0.858 | 0.00791 | -0.054 | 108.409
3.5 | 0.926 | 0.0083 | -0.054 | 111.572
4 | 0.994 | 0.00854 | -0.055 | 116.449
4.5 | 1.063 | 0.0091 | -0.056 | 116.773
5 | 1.13 | 0.0097 | -0.056 | 116.513
5.5 | 1.197 | 0.01031 | -0.057 | 116.136
6 | 1.264 | 0.01106 | -0.058 | 114.288
6.5 | 1.329 | 0.01205 | -0.059 | 110.354
7 | 1.393 | 0.01316 | -0.059 | 105.907
7.5 | 1.451 | 0.01213 | -0.06 | 119.616
8 | 1.504 | 0.01312 | -0.06 | 114.648
8.5 | 1.532 | 0.01522 | -0.06 | 100.654
9 | 1.517 | 0.02825 | -0.057 | 53.693
9.5 | 1.551 | 0.03163 | -0.057 | 49.027
10 | 1.574 | 0.03544 | -0.058 | 44.429
10.5 | 1.577 | 0.04002 | -0.058 | 39.401
11 | 1.529 | 0.04556 | -0.058 | 33.549
11.5 | 1.315 | 0.0536 | -0.057 | 24.528
12 | 0.928 | 0.07105 | -0.056 | 13.069
12.5 | 0.961 | 0.06904 | -0.057 | 13.922
13 | 0.983 | 0.08022 | -0.056 | 12.255
13.5 | 1.013 | 0.08123 | -0.057 | 12.47
14 | 1.015 | 0.09672 | -0.054 | 10.491
14.5 | 1.066 | 0.09148 | -0.057 | 11.649
15 | 1.088 | 0.10337 | -0.057 | 10.528
15.5 | 1.116 | 0.10227 | -0.057 | 10.908

## 72. Re 4M Mach 0.50 (2)
BIGFOIL.COM POLAR EXPORT
e339
EPPLER 339 |  |  |  | Cl Max: | 1.5843 | at alpha= | 10.5 | deg
XFOIL ncrit=9 |  |  |  | L/D Max: | 166.942 | at alpha= | 7 | deg
Re: | 4000000 |  |  | Cd Min: | 0.2513 | at alpha= | -20 | deg
Mach: | 0.5 |  |  | Cl=0 at alpha= | -3.416 | deg
|  |  |  | @ Cl=0.1, Cd= | 0.0094809
|  |  |  | @ Cl=0.4, Cd= | 0.0074674
|  |  |  | @ Cl=0.6, Cd= | 0.0054103
alpha (deg) | Cl | Cd | Cm | Cl/Cd
-20 | -0.5901 | 0.2513 | 0.0285 | -2.3482
-19.5 | -0.5685 | 0.24448 | 0.0244 | -2.3253
-19 | -0.5467 | 0.23772 | 0.0205 | -2.2998
-18.5 | -0.525 | 0.23075 | 0.0166 | -2.2752
-18 | -0.5036 | 0.22368 | 0.0129 | -2.2514
-17.5 | -0.4825 | 0.21669 | 0.0093 | -2.2267
-17 | -0.4617 | 0.20971 | 0.0058 | -2.2016
-16.5 | -0.4414 | 0.20256 | 0.0025 | -2.1791
-16 | -0.421 | 0.19534 | -0.0007 | -2.1552
-15.5 | -0.4015 | 0.18845 | -0.0036 | -2.1305
-15 | -0.3696 | 0.17946 | -0.0109 | -2.0595
-13.5 | -0.2228 | 0.14709 | -0.0507 | -1.5147
-12.5 | -0.1882 | 0.13313 | -0.0565 | -1.4137
-12 | -0.1717 | 0.12616 | -0.0594 | -1.361
-11.5 | -0.1573 | 0.11918 | -0.0623 | -1.3199
-11 | -0.1412 | 0.11266 | -0.065 | -1.2533
-10.5 | -0.1245 | 0.10644 | -0.0677 | -1.1697
-10 | -0.1088 | 0.10022 | -0.0703 | -1.0856
-9 | -0.0819 | 0.08741 | -0.0754 | -0.93696
-8.5 | -0.0706 | 0.08096 | -0.078 | -0.87204
-8 | -0.0623 | 0.07389 | -0.081 | -0.84315
-7.5 | -0.0561 | 0.06728 | -0.0839 | -0.83383
-7 | -0.0568 | 0.06022 | -0.0885 | -0.94321
-6.5 | -0.0725 | 0.05334 | -0.0904 | -1.3592
-6 | -0.0838 | 0.04802 | -0.087 | -1.7451
-5.5 | -0.0819 | 0.04182 | -0.0839 | -1.9584
-5 | -0.0692 | 0.03615 | -0.0797 | -1.9142
-4.5 | -0.0496 | 0.03047 | -0.0745 | -1.6278
-4 | -0.0357 | 0.02347 | -0.0669 | -1.5211
-3.5 | -0.0082 | 0.01634 | -0.059 | -0.50184
-3 | 0.0406 | 0.01164 | -0.0543 | 3.488
-2.5 | 0.1003 | 0.00947 | -0.0513 | 10.5913
-2 | 0.1618 | 0.00864 | -0.049 | 18.7269
-1.5 | 0.2223 | 0.00806 | -0.0467 | 27.5806
-1 | 0.2855 | 0.0077 | -0.0451 | 37.0779
-0.5 | 0.3496 | 0.00756 | -0.0439 | 46.2434
0 | 0.4149 | 0.00744 | -0.0431 | 55.7661
0.5 | 0.4788 | 0.00728 | -0.0421 | 65.7692
1 | 0.5295 | 0.00633 | -0.0392 | 83.6493
1.5 | 0.5764 | 0.00533 | -0.0351 | 108.1426
2 | 0.644 | 0.00556 | -0.0348 | 115.8273
2.5 | 0.7098 | 0.00577 | -0.034 | 123.0156
3 | 0.7787 | 0.0059 | -0.0339 | 131.9831
3.5 | 0.8465 | 0.0061 | -0.0336 | 138.7705
4 | 0.9152 | 0.00626 | -0.0333 | 146.1981
4.5 | 0.9835 | 0.00646 | -0.0328 | 152.2446
5 | 1.0513 | 0.0067 | -0.0321 | 156.9104
5.5 | 1.1192 | 0.00694 | -0.0312 | 161.268
6 | 1.1861 | 0.00719 | -0.0299 | 164.9652
6.5 | 1.251 | 0.00753 | -0.0282 | 166.1355
7 | 1.3155 | 0.00788 | -0.0261 | 166.9416
7.5 | 1.3778 | 0.0083 | -0.0234 | 166
8 | 1.4352 | 0.00884 | -0.0197 | 162.3529
9 | 1.52 | 0.01032 | -0.0072 | 147.2868
10 | 1.5719 | 0.01292 | 0.0085 | 121.6641
10.5 | 1.5843 | 0.01499 | 0.0163 | 105.6905
11 | 1.5793 | 0.0185 | 0.0234 | 85.3676
11.5 | 1.5721 | 0.02306 | 0.0283 | 68.1743
12 | 1.5621 | 0.02924 | 0.0299 | 53.4234
12.5 | 1.5586 | 0.03788 | 0.025 | 41.1457
13 | 1.5072 | 0.04678 | 0.0264 | 32.2189
13.5 | 1.4804 | 0.05461 | 0.0266 | 27.1086
14 | 1.4439 | 0.06367 | 0.0256 | 22.6779
14.5 | 1.4165 | 0.07248 | 0.0239 | 19.5433
15 | 1.3904 | 0.0817 | 0.0214 | 17.0184
15.5 | 1.3687 | 0.09099 | 0.0183 | 15.0423

## 73. Re 5M Mach 0.00 (1)
BIGFOIL.COM POLAR EXPORT
e339
EPPLER 339 |  |  |  | Cl Max: | 1.62 | at alpha= | 12.5 | deg
JavaFoil+Calcfoil stall+Eppler ext transition |  |  |  | L/D Max: | 164.122 | at alpha= | 8.5 | deg
Re: | 5000000 |  |  | Cd Min: | 0.00553 | at alpha= | 0.5 | deg
Mach: | 0 |  |  | Cl=0 at alpha= | -3.1579 | deg
|  |  |  | @ Cl=0.1, Cd= | 0.0076738
|  |  |  | @ Cl=0.4, Cd= | 0.0072828
|  |  |  | @ Cl=0.6, Cd= | 0.0060967
alpha (deg) | Cl | Cd | Cm | Cl/Cd
-15.5 | -0.278 | 0.10454 | -0.015 | -2.659
-15 | -0.288 | 0.09925 | -0.015 | -2.904
-14.5 | -0.298 | 0.09372 | -0.016 | -3.184
-14 | -0.308 | 0.08942 | -0.016 | -3.446
-13.5 | -0.318 | 0.08474 | -0.016 | -3.75
-13 | -0.327 | 0.08036 | -0.016 | -4.066
-12.5 | -0.335 | 0.07619 | -0.016 | -4.395
-12 | -0.342 | 0.07211 | -0.017 | -4.741
-11.5 | -0.348 | 0.06832 | -0.017 | -5.088
-11 | -0.352 | 0.06467 | -0.017 | -5.438
-10.5 | -0.354 | 0.06123 | -0.017 | -5.777
-10 | -0.353 | 0.05798 | -0.018 | -6.094
-9.5 | -0.35 | 0.05506 | -0.018 | -6.356
-9 | -0.344 | 0.05177 | -0.018 | -6.646
-8.5 | -0.335 | 0.04852 | -0.019 | -6.902
-8 | -0.322 | 0.0451 | -0.02 | -7.147
-7.5 | -0.308 | 0.03998 | -0.022 | -7.702
-7 | -0.348 | 0.00793 | -0.035 | -43.812
-6.5 | -0.317 | 0.00655 | -0.036 | -48.409
-6 | -0.281 | 0.00663 | -0.036 | -42.38
-5.5 | -0.24 | 0.00668 | -0.037 | -35.99
-5 | -0.196 | 0.00676 | -0.037 | -28.941
-4.5 | -0.147 | 0.00754 | -0.038 | -19.461
-4 | -0.094 | 0.00751 | -0.038 | -12.583
-3.5 | -0.039 | 0.00759 | -0.039 | -5.186
-3 | 0.018 | 0.00759 | -0.039 | 2.368
-2.5 | 0.077 | 0.00767 | -0.04 | 10.046
-2 | 0.137 | 0.00768 | -0.041 | 17.868
-1.5 | 0.198 | 0.00775 | -0.041 | 25.597
-1 | 0.26 | 0.00779 | -0.042 | 33.359
-0.5 | 0.321 | 0.00787 | -0.042 | 40.849
0 | 0.383 | 0.00796 | -0.043 | 48.135
0.5 | 0.444 | 0.00553 | -0.043 | 80.244
1 | 0.504 | 0.00575 | -0.044 | 87.681
1.5 | 0.565 | 0.00598 | -0.045 | 94.371
2 | 0.625 | 0.00618 | -0.045 | 101.071
2.5 | 0.685 | 0.00643 | -0.046 | 106.533
3 | 0.745 | 0.00667 | -0.046 | 111.753
3.5 | 0.805 | 0.00693 | -0.047 | 116.205
4 | 0.865 | 0.00723 | -0.048 | 119.656
4.5 | 0.925 | 0.00734 | -0.048 | 125.945
5 | 0.985 | 0.00771 | -0.049 | 127.739
5.5 | 1.044 | 0.00807 | -0.05 | 129.29
6 | 1.103 | 0.00845 | -0.05 | 130.556
6.5 | 1.162 | 0.00894 | -0.051 | 129.903
7 | 1.22 | 0.00948 | -0.051 | 128.654
7.5 | 1.277 | 0.01006 | -0.052 | 126.995
8 | 1.335 | 0.01076 | -0.053 | 124.009
8.5 | 1.39 | 0.00847 | -0.053 | 164.122
9 | 1.446 | 0.01257 | -0.054 | 114.958
9.5 | 1.472 | 0.01424 | -0.054 | 103.373
10 | 1.508 | 0.01704 | -0.054 | 88.534
10.5 | 1.543 | 0.01855 | -0.054 | 83.207
11 | 1.573 | 0.02024 | -0.054 | 77.702
11.5 | 1.596 | 0.02212 | -0.054 | 72.156
12 | 1.614 | 0.0242 | -0.054 | 66.69
12.5 | 1.62 | 0.02646 | -0.055 | 61.235
13 | 1.62 | 0.02888 | -0.055 | 56.083
13.5 | 1.611 | 0.0315 | -0.055 | 51.132
14 | 1.594 | 0.03435 | -0.055 | 46.408
14.5 | 1.569 | 0.03755 | -0.056 | 41.786
15 | 1.537 | 0.04085 | -0.056 | 37.631
15.5 | 1.497 | 0.04524 | -0.056 | 33.079
16 | 1.452 | 0.04921 | -0.056 | 29.504
16.5 | 1.404 | 0.05243 | -0.057 | 26.772
17 | 1.35 | 0.05683 | -0.057 | 23.756
17.5 | 1.293 | 0.06155 | -0.057 | 21.011

## 74. Re 5M Mach 0.00 (2)
BIGFOIL.COM POLAR EXPORT
e339
EPPLER 339 |  |  |  | Cl Max: | 1.6047 | at alpha= | 16 | deg
XFOIL ncrit=9 |  |  |  | L/D Max: | 176.54 | at alpha= | 7.5 | deg
Re: | 5000000 |  |  | Cd Min: | 0.09162 | at alpha= | 20 | deg
Mach: | 0 |  |  | Cl=0 at alpha= | -3.1827 | deg
|  |  |  | @ Cl=0.1, Cd= | 0.0072993
|  |  |  | @ Cl=0.4, Cd= | 0.0065793
|  |  |  | @ Cl=0.6, Cd= | 0.0049068
alpha (deg) | Cl | Cd | Cm | Cl/Cd
-11.5 | -0.7972 | 0.02123 | -0.0648 | -37.5506
-11 | -0.7797 | 0.01755 | -0.0594 | -44.4274
-10.5 | -0.7428 | 0.01588 | -0.0564 | -46.7758
-10 | -0.7021 | 0.01437 | -0.0539 | -48.8587
-9.5 | -0.657 | 0.01334 | -0.052 | -49.2504
-9 | -0.6093 | 0.01249 | -0.0505 | -48.783
-8.5 | -0.5589 | 0.01197 | -0.0494 | -46.6917
-8 | -0.5075 | 0.01154 | -0.0485 | -43.9775
-7.5 | -0.4559 | 0.01111 | -0.0476 | -41.0351
-7 | -0.404 | 0.01064 | -0.0467 | -37.9699
-6.5 | -0.3505 | 0.01042 | -0.0461 | -33.6372
-6 | -0.2974 | 0.01009 | -0.0455 | -29.4747
-5.5 | -0.248 | 0.00913 | -0.0441 | -27.1632
-5 | -0.1947 | 0.00877 | -0.0435 | -22.2007
-4.5 | -0.1411 | 0.00847 | -0.0429 | -16.6588
-4 | -0.0877 | 0.00817 | -0.0423 | -10.7344
-3.5 | -0.0344 | 0.00784 | -0.0416 | -4.3878
-3 | 0.0198 | 0.00759 | -0.0411 | 2.6087
-2.5 | 0.0738 | 0.00739 | -0.0406 | 9.9865
-2 | 0.1287 | 0.0072 | -0.0402 | 17.875
-1.5 | 0.1836 | 0.00708 | -0.0399 | 25.9322
-1 | 0.2388 | 0.00692 | -0.0397 | 34.5087
-0.5 | 0.2939 | 0.00686 | -0.0395 | 42.8426
0 | 0.3492 | 0.00671 | -0.0393 | 52.0417
0.5 | 0.4036 | 0.00657 | -0.039 | 61.4307
1 | 0.4517 | 0.00579 | -0.0379 | 78.0138
1.5 | 0.4938 | 0.00464 | -0.0354 | 106.4224
2 | 0.5498 | 0.0048 | -0.0354 | 114.5417
2.5 | 0.6062 | 0.00492 | -0.0354 | 123.2114
3 | 0.6631 | 0.00504 | -0.0358 | 131.5675
3.5 | 0.72 | 0.00517 | -0.0361 | 139.265
4 | 0.7771 | 0.00528 | -0.0366 | 147.178
4.5 | 0.8332 | 0.00544 | -0.0369 | 153.1618
5 | 0.8899 | 0.00556 | -0.0373 | 160.054
5.5 | 0.9451 | 0.00576 | -0.0375 | 164.0799
6 | 1.0009 | 0.00591 | -0.0378 | 169.357
6.5 | 1.0556 | 0.00613 | -0.038 | 172.2023
7 | 1.1097 | 0.00636 | -0.0381 | 174.4811
7.5 | 1.1634 | 0.00659 | -0.0381 | 176.5402
8 | 1.2144 | 0.00695 | -0.0378 | 174.7338
8.5 | 1.265 | 0.00732 | -0.0373 | 172.8142
9 | 1.3141 | 0.00775 | -0.0367 | 169.5613
9.5 | 1.3596 | 0.00835 | -0.0354 | 162.8263
10 | 1.4025 | 0.00903 | -0.0338 | 155.3156
10.5 | 1.443 | 0.00977 | -0.0318 | 147.697
11 | 1.4733 | 0.01089 | -0.028 | 135.2893
11.5 | 1.5099 | 0.01158 | -0.0254 | 130.3886
12 | 1.5312 | 0.01237 | -0.0198 | 123.7833
12.5 | 1.5458 | 0.01346 | -0.0134 | 114.844
13 | 1.5559 | 0.01476 | -0.0069 | 105.4133
13.5 | 1.5712 | 0.01595 | -0.0018 | 98.5078
14 | 1.5897 | 0.01791 | 0.0008 | 88.7605
14.5 | 1.5993 | 0.02031 | 0.0042 | 78.7445
15 | 1.5991 | 0.02393 | 0.0071 | 66.8241
15.5 | 1.5984 | 0.02828 | 0.0085 | 56.5205
16 | 1.6047 | 0.03242 | 0.0089 | 49.4972
16.5 | 1.5975 | 0.03809 | 0.0091 | 41.9401
17 | 1.5745 | 0.04565 | 0.0088 | 34.4907
17.5 | 1.5645 | 0.05202 | 0.0083 | 30.075
18 | 1.545 | 0.0596 | 0.0074 | 25.9228
18.5 | 1.5254 | 0.06756 | 0.0061 | 22.5784
19 | 1.5136 | 0.07483 | 0.0044 | 20.2272
19.5 | 1.4921 | 0.08376 | 0.0018 | 17.814
20 | 1.4811 | 0.09162 | -0.0009 | 16.1657

## 75. Re 5M Mach 0.10 (1)
BIGFOIL.COM POLAR EXPORT
e339
EPPLER 339 |  |  |  | Cl Max: | 1.619 | at alpha= | 12.5 | deg
JavaFoil+Calcfoil stall+Eppler ext transition |  |  |  | L/D Max: | 158.527 | at alpha= | 9 | deg
Re: | 5000000 |  |  | Cd Min: | 0.00555 | at alpha= | 0.5 | deg
Mach: | 0.1 |  |  | Cl=0 at alpha= | -3.1552 | deg
|  |  |  | @ Cl=0.1, Cd= | 0.0076802
|  |  |  | @ Cl=0.4, Cd= | 0.00739
|  |  |  | @ Cl=0.6, Cd= | 0.0061136
alpha (deg) | Cl | Cd | Cm | Cl/Cd
-12 | -0.315 | 0.07259 | -0.017 | -4.34
-11.5 | -0.323 | 0.0687 | -0.017 | -4.707
-11 | -0.33 | 0.06494 | -0.017 | -5.083
-10.5 | -0.335 | 0.06153 | -0.017 | -5.441
-10 | -0.337 | 0.05823 | -0.018 | -5.787
-9.5 | -0.336 | 0.05524 | -0.018 | -6.089
-9 | -0.333 | 0.05219 | -0.018 | -6.373
-8.5 | -0.326 | 0.04899 | -0.019 | -6.648
-8 | -0.315 | 0.04585 | -0.019 | -6.868
-7.5 | -0.301 | 0.04165 | -0.021 | -7.233
-7 | -0.343 | 0.00796 | -0.035 | -43.069
-6.5 | -0.314 | 0.00828 | -0.036 | -37.912
-6 | -0.279 | 0.00663 | -0.036 | -42.141
-5.5 | -0.24 | 0.00669 | -0.037 | -35.826
-5 | -0.195 | 0.00677 | -0.038 | -28.88
-4.5 | -0.147 | 0.00755 | -0.038 | -19.456
-4 | -0.095 | 0.00759 | -0.039 | -12.47
-3.5 | -0.04 | 0.00758 | -0.039 | -5.21
-3 | 0.018 | 0.00759 | -0.04 | 2.375
-2.5 | 0.077 | 0.00765 | -0.04 | 10.101
-2 | 0.138 | 0.00773 | -0.041 | 17.831
-1.5 | 0.199 | 0.00776 | -0.041 | 25.669
-1 | 0.261 | 0.00779 | -0.042 | 33.514
-0.5 | 0.323 | 0.00789 | -0.042 | 40.939
0 | 0.385 | 0.00799 | -0.043 | 48.211
0.5 | 0.446 | 0.00555 | -0.044 | 80.375
1 | 0.507 | 0.00578 | -0.044 | 87.719
1.5 | 0.567 | 0.006 | -0.045 | 94.561
2 | 0.628 | 0.00621 | -0.045 | 101.121
2.5 | 0.689 | 0.00645 | -0.046 | 106.686
3 | 0.749 | 0.0067 | -0.047 | 111.88
3.5 | 0.809 | 0.00696 | -0.047 | 116.254
4 | 0.87 | 0.00701 | -0.048 | 123.961
4.5 | 0.93 | 0.00739 | -0.049 | 125.773
5 | 0.989 | 0.00776 | -0.049 | 127.553
5.5 | 1.049 | 0.00813 | -0.05 | 129.06
6 | 1.108 | 0.00851 | -0.05 | 130.291
6.5 | 1.167 | 0.00902 | -0.051 | 129.447
7 | 1.226 | 0.00957 | -0.052 | 128.113
7.5 | 1.283 | 0.01015 | -0.052 | 126.435
8 | 1.341 | 0.01088 | -0.053 | 123.211
8.5 | 1.397 | 0.01169 | -0.054 | 119.489
9 | 1.452 | 0.00916 | -0.054 | 158.527
9.5 | 1.474 | 0.0146 | -0.054 | 100.975
10 | 1.511 | 0.01741 | -0.054 | 86.815
10.5 | 1.546 | 0.01898 | -0.054 | 81.487
11 | 1.576 | 0.02073 | -0.054 | 76.025
11.5 | 1.598 | 0.02267 | -0.054 | 70.509
12 | 1.614 | 0.02483 | -0.055 | 65.011
12.5 | 1.619 | 0.02715 | -0.055 | 59.637
13 | 1.616 | 0.02968 | -0.055 | 54.458
13.5 | 1.604 | 0.03245 | -0.055 | 49.432
14 | 1.583 | 0.03535 | -0.056 | 44.801
14.5 | 1.554 | 0.03867 | -0.056 | 40.188
15 | 1.517 | 0.04207 | -0.056 | 36.056
15.5 | 1.473 | 0.04577 | -0.056 | 32.174
16 | 1.422 | 0.04988 | -0.056 | 28.499
16.5 | 1.366 | 0.05417 | -0.057 | 25.207
17 | 1.305 | 0.05883 | -0.057 | 22.184
17.5 | 1.242 | 0.06372 | -0.057 | 19.495

## 76. Re 5M Mach 0.10 (2)
BIGFOIL.COM POLAR EXPORT
e339
EPPLER 339 |  |  |  | Cl Max: | 1.5969 | at alpha= | 16 | deg
XFOIL ncrit=9 |  |  |  | L/D Max: | 176.576 | at alpha= | 7.5 | deg
Re: | 5000000 |  |  | Cd Min: | 0.09607 | at alpha= | 20 | deg
Mach: | 0.1 |  |  | Cl=0 at alpha= | -3.1844 | deg
|  |  |  | @ Cl=0.1, Cd= | 0.0073221
|  |  |  | @ Cl=0.4, Cd= | 0.0065954
|  |  |  | @ Cl=0.6, Cd= | 0.0049111
alpha (deg) | Cl | Cd | Cm | Cl/Cd
-10 | -0.6509 | 0.02275 | -0.0629 | -28.611
-9.5 | -0.5862 | 0.02582 | -0.0634 | -22.7033
-9 | -0.5292 | 0.02735 | -0.0632 | -19.3492
-8.5 | -0.4769 | 0.02781 | -0.0627 | -17.1485
-8 | -0.4273 | 0.02768 | -0.0619 | -15.4371
-7.5 | -0.3808 | 0.02699 | -0.0609 | -14.1089
-7 | -0.3301 | 0.0272 | -0.0605 | -12.136
-6.5 | -0.2634 | 0.03106 | -0.0628 | -8.4804
-6 | -0.2254 | 0.02793 | -0.0603 | -8.0702
-5.5 | -0.2493 | 0.00924 | -0.0448 | -26.9805
-5 | -0.1957 | 0.00885 | -0.044 | -22.113
-4.5 | -0.1417 | 0.00855 | -0.0434 | -16.5731
-4 | -0.088 | 0.00823 | -0.0427 | -10.6926
-3.5 | -0.0344 | 0.00789 | -0.0419 | -4.3599
-3 | 0.0201 | 0.00762 | -0.0414 | 2.6378
-2.5 | 0.0745 | 0.00741 | -0.0409 | 10.054
-2 | 0.1296 | 0.00722 | -0.0405 | 17.9501
-1.5 | 0.1848 | 0.00709 | -0.0401 | 26.0649
-1 | 0.2402 | 0.00694 | -0.0398 | 34.611
-0.5 | 0.2958 | 0.00687 | -0.0396 | 43.0568
0 | 0.3514 | 0.00672 | -0.0395 | 52.2917
0.5 | 0.406 | 0.00658 | -0.0392 | 61.7021
1 | 0.4545 | 0.0058 | -0.038 | 78.3621
1.5 | 0.4966 | 0.00465 | -0.0355 | 106.7957
2 | 0.5529 | 0.00482 | -0.0354 | 114.7095
2.5 | 0.6098 | 0.00493 | -0.0355 | 123.6917
3 | 0.667 | 0.00506 | -0.0358 | 131.8182
3.5 | 0.7243 | 0.00519 | -0.0362 | 139.5568
4 | 0.7817 | 0.0053 | -0.0366 | 147.4906
4.5 | 0.8382 | 0.00546 | -0.0368 | 153.5165
5 | 0.8954 | 0.00558 | -0.0373 | 160.4659
5.5 | 0.9509 | 0.00578 | -0.0374 | 164.5156
6 | 1.0071 | 0.00594 | -0.0377 | 169.5455
6.5 | 1.0623 | 0.00615 | -0.0379 | 172.7317
7 | 1.1166 | 0.0064 | -0.0379 | 174.4688
7.5 | 1.1707 | 0.00663 | -0.0379 | 176.5762
8 | 1.2221 | 0.007 | -0.0375 | 174.5857
8.5 | 1.2731 | 0.00737 | -0.037 | 172.7408
9 | 1.3223 | 0.00782 | -0.0362 | 169.0921
9.5 | 1.3681 | 0.00841 | -0.0349 | 162.6754
10 | 1.4111 | 0.00911 | -0.0331 | 154.8957
10.5 | 1.4513 | 0.00987 | -0.0308 | 147.0415
11 | 1.4804 | 0.01102 | -0.0268 | 134.3376
11.5 | 1.5151 | 0.01168 | -0.0235 | 129.7175
12 | 1.5355 | 0.01252 | -0.0177 | 122.6438
12.5 | 1.5491 | 0.01367 | -0.0112 | 113.3211
13 | 1.5566 | 0.01509 | -0.0043 | 103.1544
13.5 | 1.5699 | 0.01641 | 0.001 | 95.6673
15.5 | 1.5932 | 0.0302 | 0.0095 | 52.755
16 | 1.5969 | 0.03478 | 0.0098 | 45.9143
16.5 | 1.5861 | 0.04091 | 0.0098 | 38.7705
17 | 1.5605 | 0.04885 | 0.0094 | 31.9447
17.5 | 1.549 | 0.05553 | 0.0088 | 27.8948
18 | 1.5286 | 0.06333 | 0.0078 | 24.1371
18.5 | 1.5077 | 0.07158 | 0.0061 | 21.0631
19 | 1.4967 | 0.07898 | 0.0042 | 18.9504
19.5 | 1.4756 | 0.08802 | 0.0014 | 16.7644
20 | 1.4649 | 0.09607 | -0.0016 | 15.2483

## 77. Re 5M Mach 0.25 (1)
BIGFOIL.COM POLAR EXPORT
e339
EPPLER 339 |  |  |  | Cl Max: | 1.613 | at alpha= | 12 | deg
JavaFoil+Calcfoil stall+Eppler ext transition |  |  |  | L/D Max: | 128.501 | at alpha= | 6 | deg
Re: | 5000000 |  |  | Cd Min: | 0.00565 | at alpha= | 0.5 | deg
Mach: | 0.25 |  |  | Cl=0 at alpha= | -3.1552 | deg
|  |  |  | @ Cl=0.1, Cd= | 0.0077705
|  |  |  | @ Cl=0.4, Cd= | 0.0079045
|  |  |  | @ Cl=0.6, Cd= | 0.0061803
alpha (deg) | Cl | Cd | Cm | Cl/Cd
-11 | -0.109 | 0.0671 | -0.017 | -1.63
-10.5 | -0.153 | 0.06334 | -0.017 | -2.418
-10 | -0.186 | 0.05972 | -0.018 | -3.111
-9.5 | -0.212 | 0.05645 | -0.018 | -3.753
-9 | -0.232 | 0.0533 | -0.018 | -4.354
-8.5 | -0.246 | 0.05045 | -0.018 | -4.878
-8 | -0.254 | 0.04786 | -0.018 | -5.297
-7.5 | -0.254 | 0.04518 | -0.019 | -5.63
-7 | -0.249 | 0.04203 | -0.02 | -5.917
-6.5 | -0.236 | 0.03931 | -0.021 | -6.007
-6 | -0.265 | 0.00825 | -0.037 | -32.072
-5.5 | -0.232 | 0.00673 | -0.038 | -34.472
-5 | -0.192 | 0.0068 | -0.039 | -28.265
-4.5 | -0.146 | 0.00766 | -0.039 | -19.129
-4 | -0.095 | 0.00766 | -0.04 | -12.45
-3.5 | -0.04 | 0.00765 | -0.04 | -5.234
-3 | 0.018 | 0.00774 | -0.041 | 2.373
-2.5 | 0.079 | 0.00774 | -0.041 | 10.206
-2 | 0.141 | 0.00783 | -0.042 | 18.035
-1.5 | 0.204 | 0.00787 | -0.042 | 25.968
-1 | 0.268 | 0.00791 | -0.043 | 33.893
-0.5 | 0.332 | 0.00796 | -0.044 | 41.677
0 | 0.396 | 0.00806 | -0.044 | 49.079
0.5 | 0.458 | 0.00565 | -0.045 | 81.137
1 | 0.52 | 0.00589 | -0.045 | 88.398
1.5 | 0.583 | 0.00612 | -0.046 | 95.289
2 | 0.645 | 0.00634 | -0.047 | 101.826
2.5 | 0.707 | 0.00658 | -0.047 | 107.433
3 | 0.769 | 0.00685 | -0.048 | 112.279
3.5 | 0.831 | 0.00715 | -0.049 | 116.329
4 | 0.893 | 0.00723 | -0.049 | 123.435
4.5 | 0.954 | 0.00763 | -0.05 | 125.152
5 | 1.016 | 0.00802 | -0.05 | 126.728
5.5 | 1.077 | 0.00842 | -0.051 | 127.943
6 | 1.138 | 0.00885 | -0.052 | 128.501
6.5 | 1.198 | 0.00943 | -0.052 | 127.011
7 | 1.258 | 0.01003 | -0.053 | 125.422
7.5 | 1.317 | 0.0107 | -0.054 | 123.035
8 | 1.375 | 0.01156 | -0.054 | 118.925
8.5 | 1.432 | 0.01251 | -0.055 | 114.482
9 | 1.488 | 0.01381 | -0.056 | 107.715
9.5 | 1.491 | 0.01792 | -0.054 | 83.192
10 | 1.529 | 0.01961 | -0.055 | 77.956
10.5 | 1.563 | 0.02152 | -0.055 | 72.637
11 | 1.589 | 0.02364 | -0.055 | 67.21
11.5 | 1.605 | 0.02597 | -0.055 | 61.817
12 | 1.613 | 0.02853 | -0.055 | 56.549
12.5 | 1.604 | 0.03137 | -0.056 | 51.144
13 | 1.582 | 0.03449 | -0.056 | 45.872
13.5 | 1.546 | 0.03776 | -0.056 | 40.94
14 | 1.495 | 0.04148 | -0.056 | 36.044
14.5 | 1.428 | 0.04622 | -0.056 | 30.894
15 | 1.349 | 0.04983 | -0.057 | 27.079
15.5 | 1.256 | 0.05464 | -0.057 | 22.987
16 | 1.151 | 0.05987 | -0.057 | 19.229
16.5 | 1.037 | 0.06574 | -0.057 | 15.775
17 | 0.915 | 0.07265 | -0.057 | 12.594

## 78. Re 5M Mach 0.25 (2)
BIGFOIL.COM POLAR EXPORT
e339
EPPLER 339 |  |  |  | Cl Max: | 1.5845 | at alpha= | 14.5 | deg
XFOIL ncrit=9 |  |  |  | L/D Max: | 176.332 | at alpha= | 7.5 | deg
Re: | 5000000 |  |  | Cd Min: | 0.10847 | at alpha= | 19.5 | deg
Mach: | 0.25 |  |  | Cl=0 at alpha= | -3.1953 | deg
|  |  |  | @ Cl=0.1, Cd= | 0.0074779
|  |  |  | @ Cl=0.4, Cd= | 0.0067089
|  |  |  | @ Cl=0.6, Cd= | 0.0049395
alpha (deg) | Cl | Cd | Cm | Cl/Cd
-6.5 | -0.3499 | 0.01462 | -0.0537 | -23.933
-6 | -0.3077 | 0.01142 | -0.0504 | -26.944
-5.5 | -0.2524 | 0.01079 | -0.0491 | -23.392
-5 | -0.1967 | 0.01023 | -0.048 | -19.2278
-4.5 | -0.1451 | 0.00904 | -0.0462 | -16.0509
-4 | -0.0891 | 0.00862 | -0.0452 | -10.3364
-3.5 | -0.034 | 0.00818 | -0.0441 | -4.1565
-3 | 0.0218 | 0.00786 | -0.0433 | 2.7735
-2.5 | 0.078 | 0.00756 | -0.0425 | 10.3175
-2 | 0.1343 | 0.00735 | -0.0418 | 18.2721
-1.5 | 0.1915 | 0.00717 | -0.0413 | 26.7085
-1 | 0.2482 | 0.00703 | -0.0408 | 35.3058
-0.5 | 0.3061 | 0.00692 | -0.0406 | 44.2341
0 | 0.3631 | 0.0068 | -0.0402 | 53.3971
0.5 | 0.4198 | 0.00666 | -0.0399 | 63.033
1 | 0.4699 | 0.0059 | -0.0386 | 79.6441
1.5 | 0.512 | 0.00474 | -0.0357 | 108.0169
2 | 0.5709 | 0.00487 | -0.0357 | 117.2279
2.5 | 0.6295 | 0.00501 | -0.0357 | 125.6487
3 | 0.6884 | 0.00517 | -0.0359 | 133.1528
3.5 | 0.7484 | 0.00526 | -0.0363 | 142.2814
4 | 0.8073 | 0.00542 | -0.0365 | 148.9483
4.5 | 0.8665 | 0.00555 | -0.0368 | 156.1261
5 | 0.9254 | 0.00571 | -0.037 | 162.0665
5.5 | 0.9837 | 0.00589 | -0.0371 | 167.0119
6 | 1.0411 | 0.00612 | -0.037 | 170.1144
6.5 | 1.0993 | 0.0063 | -0.0371 | 174.4921
7 | 1.1558 | 0.00657 | -0.0368 | 175.9209
7.5 | 1.2114 | 0.00687 | -0.0364 | 176.3319
8 | 1.2654 | 0.00723 | -0.0357 | 175.0207
8.5 | 1.3177 | 0.00765 | -0.0347 | 172.2484
9 | 1.3668 | 0.00821 | -0.0331 | 166.4799
9.5 | 1.4135 | 0.00884 | -0.0311 | 159.8982
10 | 1.4551 | 0.00963 | -0.0283 | 151.1007
10.5 | 1.4946 | 0.01042 | -0.0251 | 143.4357
11 | 1.5106 | 0.01162 | -0.0177 | 130
11.5 | 1.5392 | 0.01237 | -0.0126 | 124.4301
12 | 1.5577 | 0.01346 | -0.0063 | 115.7281
12.5 | 1.5609 | 0.0152 | 0.0014 | 102.6908
13 | 1.5543 | 0.0176 | 0.009 | 88.3125
13.5 | 1.5814 | 0.02029 | 0.0092 | 77.9399
14 | 1.5841 | 0.02421 | 0.0117 | 65.4316
14.5 | 1.5845 | 0.02895 | 0.0129 | 54.7323
15 | 1.5694 | 0.03551 | 0.0133 | 44.196
15.5 | 1.552 | 0.04246 | 0.0134 | 36.552
16 | 1.5412 | 0.04893 | 0.0133 | 31.4981
16.5 | 1.5183 | 0.05676 | 0.0128 | 26.7495
17 | 1.4856 | 0.06593 | 0.0116 | 22.533
17.5 | 1.4701 | 0.07369 | 0.01 | 19.9498
18 | 1.4542 | 0.08183 | 0.0079 | 17.771
18.5 | 1.4338 | 0.09097 | 0.0049 | 15.7612
19 | 1.4236 | 0.09918 | 0.0018 | 14.3537
19.5 | 1.4075 | 0.10847 | -0.0021 | 12.9759

## 79. Re 5M Mach 0.50 (1)
BIGFOIL.COM POLAR EXPORT
e339
EPPLER 339 |  |  |  | Cl Max: | 1.581 | at alpha= | 10.5 | deg
JavaFoil+Calcfoil stall+Eppler ext transition |  |  |  | L/D Max: | 120.761 | at alpha= | 7.5 | deg
Re: | 5000000 |  |  | Cd Min: | 0.00608 | at alpha= | 0.5 | deg
Mach: | 0.5 |  |  | Cl=0 at alpha= | -3.18 | deg
|  |  |  | @ Cl=0.1, Cd= | 0.0081914
|  |  |  | @ Cl=0.4, Cd= | 0.008445
|  |  |  | @ Cl=0.6, Cd= | 0.0064536
alpha (deg) | Cl | Cd | Cm | Cl/Cd
-20 | -0.917 | 0.1598 | -0.017 | -5.738
-19.5 | -0.889 | 0.15557 | -0.017 | -5.714
-19 | -0.861 | 0.15047 | -0.017 | -5.725
-18.5 | -0.835 | 0.14352 | -0.017 | -5.821
-18 | -0.809 | 0.1386 | -0.017 | -5.836
-17.5 | -0.782 | 0.13586 | -0.017 | -5.759
-17 | -0.756 | 0.13135 | -0.017 | -5.755
-16.5 | -0.729 | 0.12567 | -0.017 | -5.804
-16 | -0.703 | 0.12095 | -0.018 | -5.811
-15.5 | -0.677 | 0.12161 | -0.018 | -5.566
-15 | -0.65 | 0.1143 | -0.018 | -5.686
-14.5 | -0.622 | 0.10884 | -0.018 | -5.718
-14 | -0.594 | 0.10543 | -0.017 | -5.636
-13.5 | -0.567 | 0.10135 | -0.017 | -5.595
-13 | -0.54 | 0.09654 | -0.017 | -5.593
-12.5 | -0.513 | 0.09171 | -0.017 | -5.594
-12 | -0.486 | 0.0897 | -0.018 | -5.42
-11.5 | -0.459 | 0.0859 | -0.018 | -5.345
-11 | -0.432 | 0.08277 | -0.018 | -5.22
-10.5 | -0.405 | 0.07886 | -0.018 | -5.133
-10 | -0.378 | 0.06692 | -0.019 | -5.645
-9.5 | -0.351 | 0.06065 | -0.019 | -5.783
-9 | -0.324 | 0.05516 | -0.02 | -5.877
-8.5 | -0.298 | 0.05032 | -0.022 | -5.915
-8 | -0.272 | 0.04454 | -0.024 | -6.109
-7.5 | -0.241 | 0.04764 | -0.02 | -5.057
-7 | -0.213 | 0.04504 | -0.02 | -4.734
-6.5 | -0.187 | 0.04048 | -0.023 | -4.613
-6 | -0.159 | 0.03866 | -0.023 | -4.11
-5.5 | -0.132 | 0.03515 | -0.026 | -3.759
-5 | -0.103 | 0.03575 | -0.024 | -2.885
-4.5 | -0.075 | 0.03456 | -0.023 | -2.173
-4 | -0.047 | 0.03271 | -0.024 | -1.446
-3.5 | -0.032 | 0.00803 | -0.045 | -4.031
-3 | 0.018 | 0.00814 | -0.046 | 2.269
-2.5 | 0.084 | 0.00818 | -0.046 | 10.26
-2 | 0.154 | 0.00823 | -0.047 | 18.685
-1.5 | 0.225 | 0.00828 | -0.048 | 27.238
-1 | 0.298 | 0.00831 | -0.048 | 35.812
-0.5 | 0.37 | 0.00837 | -0.049 | 44.186
0 | 0.442 | 0.00855 | -0.049 | 51.611
0.5 | 0.511 | 0.00608 | -0.05 | 84.138
1 | 0.581 | 0.00636 | -0.051 | 91.271
1.5 | 0.65 | 0.0067 | -0.052 | 96.982
2 | 0.72 | 0.00701 | -0.052 | 102.628
2.5 | 0.789 | 0.00733 | -0.053 | 107.553
3 | 0.858 | 0.00765 | -0.054 | 112.159
3.5 | 0.926 | 0.00809 | -0.054 | 114.437
4 | 0.994 | 0.00838 | -0.055 | 118.732
4.5 | 1.063 | 0.00889 | -0.056 | 119.517
5 | 1.13 | 0.00944 | -0.056 | 119.66
5.5 | 1.197 | 0.01005 | -0.057 | 119.138
6 | 1.264 | 0.01093 | -0.058 | 115.66
6.5 | 1.329 | 0.01183 | -0.059 | 112.336
7 | 1.393 | 0.01298 | -0.059 | 107.348
7.5 | 1.451 | 0.01201 | -0.06 | 120.761
8 | 1.504 | 0.01305 | -0.06 | 115.272
8.5 | 1.532 | 0.01519 | -0.06 | 100.826
9 | 1.521 | 0.02701 | -0.058 | 56.334
9.5 | 1.555 | 0.03025 | -0.058 | 51.42
10 | 1.579 | 0.03396 | -0.058 | 46.492
10.5 | 1.581 | 0.03841 | -0.058 | 41.153
11 | 1.532 | 0.04376 | -0.058 | 35.019
11.5 | 1.318 | 0.05156 | -0.058 | 25.554
12 | 0.932 | 0.06756 | -0.056 | 13.791
12.5 | 0.965 | 0.06604 | -0.057 | 14.611
13 | 0.986 | 0.07672 | -0.057 | 12.853
13.5 | 1.017 | 0.07741 | -0.058 | 13.133
14 | 1.04 | 0.0813 | -0.057 | 12.79
14.5 | 1.07 | 0.08675 | -0.058 | 12.335
15 | 1.092 | 0.09845 | -0.058 | 11.094
15.5 | 1.124 | 0.09516 | -0.059 | 11.808

## 80. Re 5M Mach 0.50 (2)
BIGFOIL.COM POLAR EXPORT
e339
EPPLER 339 |  |  |  | Cl Max: | 1.597 | at alpha= | 10.5 | deg
XFOIL ncrit=9 |  |  |  | L/D Max: | 175.981 | at alpha= | 7 | deg
Re: | 5000000 |  |  | Cd Min: | 0.22228 | at alpha= | -18 | deg
Mach: | 0.5 |  |  | Cl=0 at alpha= | -3.4109 | deg
|  |  |  | @ Cl=0.1, Cd= | 0.0088568
|  |  |  | @ Cl=0.4, Cd= | 0.0071634
|  |  |  | @ Cl=0.6, Cd= | 0.0050936
alpha (deg) | Cl | Cd | Cm | Cl/Cd
-18 | -0.5053 | 0.22228 | 0.0129 | -2.2733
-17.5 | -0.4845 | 0.21538 | 0.0094 | -2.2495
-17 | -0.464 | 0.20855 | 0.006 | -2.2249
-16.5 | -0.4439 | 0.20181 | 0.0028 | -2.1996
-16 | -0.4238 | 0.1951 | -0.0003 | -2.1722
-15.5 | -0.3868 | 0.18558 | -0.0093 | -2.0843
-14.5 | -0.2583 | 0.16097 | -0.0456 | -1.6046
-14 | -0.2398 | 0.1542 | -0.0481 | -1.5551
-13.5 | -0.2213 | 0.14725 | -0.0511 | -1.5029
-13 | -0.2027 | 0.14051 | -0.054 | -1.4426
-12.5 | -0.1853 | 0.1333 | -0.0571 | -1.3901
-12 | -0.1683 | 0.1264 | -0.0601 | -1.3315
-11.5 | -0.1529 | 0.11897 | -0.0632 | -1.2852
-11 | -0.1374 | 0.11214 | -0.066 | -1.2253
-10.5 | -0.1212 | 0.10564 | -0.0688 | -1.1473
-9.5 | -0.0976 | 0.09194 | -0.0742 | -1.0616
-9 | -0.0841 | 0.08588 | -0.0767 | -0.97927
-8.5 | -0.073 | 0.07963 | -0.0792 | -0.91674
-8 | -0.064 | 0.07331 | -0.0818 | -0.87301
-7.5 | -0.0584 | 0.06678 | -0.0847 | -0.87451
-7 | -0.0608 | 0.05969 | -0.0894 | -1.0186
-6.5 | -0.0776 | 0.05329 | -0.0905 | -1.4562
-6 | -0.0886 | 0.04787 | -0.0873 | -1.8508
-5.5 | -0.0852 | 0.04198 | -0.0843 | -2.0295
-5 | -0.0719 | 0.03622 | -0.0802 | -1.9851
-4.5 | -0.0594 | 0.02926 | -0.0738 | -2.0301
-4 | -0.0373 | 0.02262 | -0.0666 | -1.649
-3.5 | -0.0082 | 0.01584 | -0.059 | -0.51768
-3 | 0.0378 | 0.01043 | -0.0538 | 3.6242
-2.5 | 0.0989 | 0.00887 | -0.0511 | 11.1499
-2 | 0.1598 | 0.00814 | -0.0487 | 19.6314
-1.5 | 0.2229 | 0.00768 | -0.0469 | 29.0234
-1 | 0.2867 | 0.00745 | -0.0454 | 38.4832
-0.5 | 0.3514 | 0.00723 | -0.0443 | 48.603
0 | 0.4171 | 0.00714 | -0.0435 | 58.4174
0.5 | 0.4812 | 0.00704 | -0.0426 | 68.3523
1 | 0.5444 | 0.00676 | -0.0416 | 80.5325
1.5 | 0.582 | 0.00504 | -0.0363 | 115.4762
2 | 0.6492 | 0.00524 | -0.0359 | 123.8931
2.5 | 0.7175 | 0.0054 | -0.0356 | 132.8704
3 | 0.7855 | 0.00557 | -0.0354 | 141.0233
3.5 | 0.8543 | 0.00573 | -0.0352 | 149.0925
4 | 0.9232 | 0.0059 | -0.0349 | 156.4746
4.5 | 0.9912 | 0.00612 | -0.0344 | 161.9608
5 | 1.0602 | 0.00631 | -0.0338 | 168.019
5.5 | 1.1276 | 0.00658 | -0.0328 | 171.3678
6 | 1.1952 | 0.00685 | -0.0316 | 174.4818
6.5 | 1.2617 | 0.00717 | -0.0301 | 175.9693
7 | 1.3269 | 0.00754 | -0.0281 | 175.9814
7.5 | 1.3893 | 0.00799 | -0.0254 | 173.8798
8 | 1.4483 | 0.00851 | -0.022 | 170.188
9 | 1.532 | 0.01001 | -0.0092 | 153.047
10 | 1.5845 | 0.01254 | 0.0068 | 126.3557
10.5 | 1.597 | 0.01453 | 0.015 | 109.9105
11 | 1.5903 | 0.01795 | 0.0226 | 88.5961
11.5 | 1.5906 | 0.02208 | 0.0274 | 72.038
13 | 1.5243 | 0.04579 | 0.0259 | 33.2889
13.5 | 1.4996 | 0.05332 | 0.0264 | 28.1245
14 | 1.4649 | 0.06202 | 0.0259 | 23.6198
14.5 | 1.4347 | 0.07086 | 0.0245 | 20.247
15 | 1.4077 | 0.07995 | 0.0223 | 17.6073
15.5 | 1.3843 | 0.08927 | 0.0193 | 15.5069

## 81. Re 6M Mach 0.00 (1)
BIGFOIL.COM POLAR EXPORT
e339
EPPLER 339 |  |  |  | Cl Max: | 1.625 | at alpha= | 12.5 | deg
JavaFoil+Calcfoil stall+Eppler ext transition |  |  |  | L/D Max: | 170.003 | at alpha= | 7 | deg
Re: | 6000000 |  |  | Cd Min: | 0.00543 | at alpha= | 0.5 | deg
Mach: | 0 |  |  | Cl=0 at alpha= | -3.1579 | deg
|  |  |  | @ Cl=0.1, Cd= | 0.0074768
|  |  |  | @ Cl=0.4, Cd= | 0.0071323
|  |  |  | @ Cl=0.6, Cd= | 0.0059567
alpha (deg) | Cl | Cd | Cm | Cl/Cd
-12.5 | -0.335 | 0.07492 | -0.017 | -4.476
-12 | -0.342 | 0.07087 | -0.017 | -4.832
-11.5 | -0.348 | 0.06703 | -0.017 | -5.196
-11 | -0.352 | 0.06352 | -0.018 | -5.547
-10.5 | -0.354 | 0.06003 | -0.018 | -5.904
-10 | -0.354 | 0.05673 | -0.018 | -6.242
-9.5 | -0.351 | 0.05374 | -0.019 | -6.53
-9 | -0.345 | 0.05064 | -0.019 | -6.81
-8.5 | -0.337 | 0.04637 | -0.02 | -7.263
-8 | -0.327 | 0.04092 | -0.022 | -7.979
-7.5 | -0.373 | 0.00796 | -0.035 | -46.916
-7 | -0.348 | 0.0078 | -0.035 | -44.598
-6.5 | -0.317 | 0.00641 | -0.036 | -49.416
-6 | -0.281 | 0.00647 | -0.036 | -43.421
-5.5 | -0.24 | 0.00654 | -0.037 | -36.774
-5 | -0.196 | 0.00658 | -0.037 | -29.74
-4.5 | -0.147 | 0.00735 | -0.038 | -19.975
-4 | -0.094 | 0.00733 | -0.038 | -12.899
-3.5 | -0.039 | 0.00741 | -0.039 | -5.316
-3 | 0.018 | 0.0074 | -0.039 | 2.429
-2.5 | 0.077 | 0.00745 | -0.04 | 10.341
-2 | 0.137 | 0.00752 | -0.041 | 18.245
-1.5 | 0.198 | 0.00756 | -0.041 | 26.244
-1 | 0.26 | 0.0076 | -0.042 | 34.188
-0.5 | 0.321 | 0.00768 | -0.042 | 41.882
0 | 0.383 | 0.00779 | -0.043 | 49.168
0.5 | 0.444 | 0.00543 | -0.043 | 81.68
1 | 0.504 | 0.00563 | -0.044 | 89.601
1.5 | 0.565 | 0.00584 | -0.045 | 96.685
2 | 0.625 | 0.00604 | -0.045 | 103.554
2.5 | 0.685 | 0.00627 | -0.046 | 109.236
3 | 0.745 | 0.0065 | -0.046 | 114.634
3.5 | 0.805 | 0.00679 | -0.047 | 118.562
4 | 0.865 | 0.0069 | -0.048 | 125.47
4.5 | 0.925 | 0.00723 | -0.048 | 127.91
5 | 0.985 | 0.00757 | -0.049 | 129.989
5.5 | 1.044 | 0.00792 | -0.05 | 131.819
6 | 1.103 | 0.00838 | -0.05 | 131.592
6.5 | 1.162 | 0.00885 | -0.051 | 131.221
7 | 1.22 | 0.00717 | -0.051 | 170.003
7.5 | 1.277 | 0.01002 | -0.052 | 127.432
8 | 1.335 | 0.00797 | -0.053 | 167.417
8.5 | 1.39 | 0.00846 | -0.053 | 164.357
9 | 1.446 | 0.01259 | -0.054 | 114.785
9.5 | 1.482 | 0.01473 | -0.054 | 100.553
10 | 1.515 | 0.01365 | -0.054 | 110.984
10.5 | 1.549 | 0.01773 | -0.054 | 87.378
11 | 1.578 | 0.01935 | -0.054 | 81.565
11.5 | 1.601 | 0.02112 | -0.054 | 75.826
12 | 1.619 | 0.02311 | -0.055 | 70.046
12.5 | 1.625 | 0.0253 | -0.055 | 64.248
13 | 1.624 | 0.02763 | -0.055 | 58.794
13.5 | 1.615 | 0.03015 | -0.055 | 53.569
14 | 1.598 | 0.03291 | -0.056 | 48.565
14.5 | 1.573 | 0.03597 | -0.056 | 43.732
15 | 1.541 | 0.03923 | -0.056 | 39.276
15.5 | 1.5 | 0.04347 | -0.056 | 34.513
16 | 1.455 | 0.04739 | -0.056 | 30.707
16.5 | 1.407 | 0.05048 | -0.057 | 27.872
17 | 1.353 | 0.05466 | -0.057 | 24.759
17.5 | 1.296 | 0.05929 | -0.057 | 21.86

## 82. Re 6M Mach 0.00 (2)
BIGFOIL.COM POLAR EXPORT
e339
EPPLER 339 |  |  |  | Cl Max: | 1.6187 | at alpha= | 16 | deg
XFOIL ncrit=9 |  |  |  | L/D Max: | 181.336 | at alpha= | 7 | deg
Re: | 6000000 |  |  | Cd Min: | 0.08889 | at alpha= | 20 | deg
Mach: | 0 |  |  | Cl=0 at alpha= | -3.1707 | deg
|  |  |  | @ Cl=0.1, Cd= | 0.0070327
|  |  |  | @ Cl=0.4, Cd= | 0.0063037
|  |  |  | @ Cl=0.6, Cd= | 0.0047194
alpha (deg) | Cl | Cd | Cm | Cl/Cd
-13.5 | -1.0174 | 0.02378 | -0.062 | -42.7839
-13 | -0.9865 | 0.01973 | -0.0606 | -50
-12.5 | -0.9237 | 0.0172 | -0.0642 | -53.7035
-12 | -0.8942 | 0.01584 | -0.0598 | -56.452
-11.5 | -0.8538 | 0.01488 | -0.0571 | -57.379
-11 | -0.8111 | 0.01385 | -0.0549 | -58.5632
-10.5 | -0.7657 | 0.01301 | -0.053 | -58.8547
-10 | -0.718 | 0.0123 | -0.0515 | -58.374
-9.5 | -0.6688 | 0.01172 | -0.0502 | -57.0648
-9 | -0.618 | 0.01126 | -0.0491 | -54.8845
-8.5 | -0.5655 | 0.011 | -0.0484 | -51.4091
-8 | -0.513 | 0.01073 | -0.0476 | -47.8099
-7.5 | -0.4606 | 0.01039 | -0.0468 | -44.3311
-7 | -0.4081 | 0.00999 | -0.046 | -40.8509
-6.5 | -0.3542 | 0.0098 | -0.0455 | -36.1429
-6 | -0.3006 | 0.0095 | -0.0449 | -31.6421
-5.5 | -0.2498 | 0.00875 | -0.0438 | -28.5486
-5 | -0.1973 | 0.00832 | -0.043 | -23.7139
-4.5 | -0.1437 | 0.00805 | -0.0424 | -17.8509
-4 | -0.0896 | 0.00777 | -0.0419 | -11.5315
-3.5 | -0.0357 | 0.00749 | -0.0413 | -4.7664
-3 | 0.0185 | 0.0073 | -0.0409 | 2.5342
-2.5 | 0.0735 | 0.0071 | -0.0405 | 10.3521
-1.5 | 0.1838 | 0.00682 | -0.04 | 26.9501
-1 | 0.239 | 0.00673 | -0.0397 | 35.5126
-0.5 | 0.2949 | 0.00664 | -0.0397 | 44.4127
0 | 0.35 | 0.00654 | -0.0395 | 53.5168
1 | 0.4579 | 0.00603 | -0.0389 | 75.937
1.5 | 0.4962 | 0.0045 | -0.036 | 110.2667
2 | 0.5532 | 0.00457 | -0.0362 | 121.0503
2.5 | 0.6096 | 0.00475 | -0.0362 | 128.3368
3 | 0.6662 | 0.00485 | -0.0365 | 137.3608
3.5 | 0.7237 | 0.00494 | -0.037 | 146.498
4 | 0.7801 | 0.00509 | -0.0373 | 153.2613
4.5 | 0.837 | 0.0052 | -0.0377 | 160.9615
5 | 0.893 | 0.00537 | -0.038 | 166.2942
5.5 | 0.9489 | 0.00552 | -0.0383 | 171.9022
6 | 1.0039 | 0.00573 | -0.0385 | 175.2007
6.5 | 1.0591 | 0.00591 | -0.0388 | 179.2047
7 | 1.1134 | 0.00614 | -0.0389 | 181.3355
7.5 | 1.1663 | 0.00644 | -0.0388 | 181.1025
8 | 1.2178 | 0.0068 | -0.0385 | 179.0882
8.5 | 1.2674 | 0.00724 | -0.0379 | 175.0552
9 | 1.3166 | 0.00768 | -0.0373 | 171.4323
9.5 | 1.3616 | 0.0083 | -0.036 | 164.0482
10 | 1.4054 | 0.00893 | -0.0345 | 157.3796
10.5 | 1.4449 | 0.00971 | -0.0322 | 148.8054
11 | 1.477 | 0.01074 | -0.0288 | 137.5233
11.5 | 1.5133 | 0.01146 | -0.0261 | 132.0506
12 | 1.5341 | 0.01232 | -0.0204 | 124.5211
12.5 | 1.5523 | 0.01325 | -0.0146 | 117.1547
13 | 1.5643 | 0.01447 | -0.0083 | 108.1064
13.5 | 1.5812 | 0.0156 | -0.0033 | 101.359
14 | 1.5838 | 0.01734 | 0.003 | 91.3379
15 | 1.6105 | 0.02297 | 0.0065 | 70.1132
15.5 | 1.6105 | 0.02721 | 0.0081 | 59.1878
16 | 1.6187 | 0.03125 | 0.0083 | 51.7984
16.5 | 1.615 | 0.03675 | 0.0081 | 43.9456
17 | 1.5949 | 0.04408 | 0.0077 | 36.1819
17.5 | 1.5842 | 0.05044 | 0.0073 | 31.4076
18 | 1.5673 | 0.05748 | 0.0069 | 27.2669
18.5 | 1.546 | 0.06526 | 0.0061 | 23.6899
19 | 1.5301 | 0.0728 | 0.0047 | 21.0179
19.5 | 1.5137 | 0.08078 | 0.0027 | 18.7385
20 | 1.4995 | 0.08889 | 0.0001 | 16.8692

## 83. Re 6M Mach 0.10 (1)
BIGFOIL.COM POLAR EXPORT
e339
EPPLER 339 |  |  |  | Cl Max: | 1.624 | at alpha= | 12.5 | deg
JavaFoil+Calcfoil stall+Eppler ext transition |  |  |  | L/D Max: | 169.605 | at alpha= | 7 | deg
Re: | 6000000 |  |  | Cd Min: | 0.00544 | at alpha= | 0.5 | deg
Mach: | 0.1 |  |  | Cl=0 at alpha= | -3.1552 | deg
|  |  |  | @ Cl=0.1, Cd= | 0.0074902
|  |  |  | @ Cl=0.4, Cd= | 0.0072121
|  |  |  | @ Cl=0.6, Cd= | 0.0059682
alpha (deg) | Cl | Cd | Cm | Cl/Cd
-12.5 | -0.306 | 0.07547 | -0.017 | -4.053
-12 | -0.316 | 0.07139 | -0.017 | -4.42
-11.5 | -0.324 | 0.06749 | -0.017 | -4.799
-11 | -0.331 | 0.06372 | -0.018 | -5.189
-10.5 | -0.335 | 0.06037 | -0.018 | -5.556
-10 | -0.338 | 0.05703 | -0.018 | -5.922
-9.5 | -0.337 | 0.05398 | -0.019 | -6.247
-9 | -0.333 | 0.05105 | -0.019 | -6.532
-8.5 | -0.327 | 0.04737 | -0.02 | -6.903
-8 | -0.317 | 0.04334 | -0.021 | -7.318
-7.5 | -0.367 | 0.00801 | -0.035 | -45.797
-7 | -0.343 | 0.00782 | -0.035 | -43.952
-6.5 | -0.314 | 0.00642 | -0.036 | -48.912
-6 | -0.279 | 0.00649 | -0.036 | -43.068
-5.5 | -0.24 | 0.00655 | -0.037 | -36.583
-5 | -0.195 | 0.0066 | -0.038 | -29.601
-4.5 | -0.147 | 0.00733 | -0.038 | -20.05
-4 | -0.095 | 0.0074 | -0.039 | -12.788
-3.5 | -0.04 | 0.0074 | -0.039 | -5.341
-3 | 0.018 | 0.00747 | -0.04 | 2.414
-2.5 | 0.077 | 0.00746 | -0.04 | 10.362
-2 | 0.138 | 0.00754 | -0.041 | 18.294
-1.5 | 0.199 | 0.00757 | -0.041 | 26.315
-1 | 0.261 | 0.00767 | -0.042 | 34.054
-0.5 | 0.323 | 0.0077 | -0.042 | 41.974
0 | 0.385 | 0.00779 | -0.043 | 49.396
0.5 | 0.446 | 0.00544 | -0.044 | 81.9
1 | 0.507 | 0.00564 | -0.044 | 89.813
1.5 | 0.567 | 0.00586 | -0.045 | 96.816
2 | 0.628 | 0.00606 | -0.045 | 103.605
2.5 | 0.689 | 0.0063 | -0.046 | 109.391
3 | 0.749 | 0.00653 | -0.047 | 114.669
3.5 | 0.809 | 0.00683 | -0.047 | 118.563
4 | 0.87 | 0.00693 | -0.048 | 125.411
4.5 | 0.93 | 0.00728 | -0.049 | 127.739
5 | 0.989 | 0.00761 | -0.049 | 129.989
5.5 | 1.049 | 0.00797 | -0.05 | 131.636
6 | 1.108 | 0.00844 | -0.05 | 131.25
6.5 | 1.167 | 0.00893 | -0.051 | 130.751
7 | 1.226 | 0.00723 | -0.052 | 169.605
7.5 | 1.283 | 0.01013 | -0.052 | 126.723
8 | 1.341 | 0.01081 | -0.053 | 123.984
8.5 | 1.397 | 0.01168 | -0.054 | 119.551
9 | 1.452 | 0.00916 | -0.054 | 158.468
9.5 | 1.483 | 0.01508 | -0.054 | 98.339
10 | 1.518 | 0.01397 | -0.054 | 108.603
10.5 | 1.552 | 0.01813 | -0.054 | 85.609
11 | 1.581 | 0.01981 | -0.054 | 79.819
11.5 | 1.603 | 0.02166 | -0.055 | 74.023
12 | 1.619 | 0.02372 | -0.055 | 68.279
12.5 | 1.624 | 0.02599 | -0.055 | 62.495
13 | 1.621 | 0.02839 | -0.055 | 57.081
13.5 | 1.608 | 0.0311 | -0.056 | 51.717
14 | 1.588 | 0.03387 | -0.056 | 46.873
14.5 | 1.558 | 0.03711 | -0.056 | 41.982
15 | 1.521 | 0.04042 | -0.056 | 37.621
15.5 | 1.476 | 0.04398 | -0.056 | 33.569
16 | 1.425 | 0.04803 | -0.057 | 29.662
16.5 | 1.369 | 0.05216 | -0.057 | 26.24
17 | 1.308 | 0.05658 | -0.057 | 23.123
17.5 | 1.245 | 0.06143 | -0.057 | 20.266

## 84. Re 6M Mach 0.10 (2)
BIGFOIL.COM POLAR EXPORT
e339
EPPLER 339 |  |  |  | Cl Max: | 1.6126 | at alpha= | 16 | deg
XFOIL ncrit=9 |  |  |  | L/D Max: | 181.605 | at alpha= | 7 | deg
Re: | 6000000 |  |  | Cd Min: | 0.09309 | at alpha= | 20 | deg
Mach: | 0.1 |  |  | Cl=0 at alpha= | -3.174 | deg
|  |  |  | @ Cl=0.1, Cd= | 0.0070539
|  |  |  | @ Cl=0.4, Cd= | 0.0064292
|  |  |  | @ Cl=0.6, Cd= | 0.0047184
alpha (deg) | Cl | Cd | Cm | Cl/Cd
-12 | -0.8533 | 0.02166 | -0.0681 | -39.3952
-11.5 | -0.8325 | 0.01861 | -0.0631 | -44.734
-11 | -0.8025 | 0.01614 | -0.059 | -49.7212
-10.5 | -0.7619 | 0.01468 | -0.0563 | -51.9005
-10 | -0.718 | 0.01342 | -0.054 | -53.5022
-9.5 | -0.6705 | 0.01252 | -0.0522 | -53.5543
-9 | -0.6209 | 0.01179 | -0.0507 | -52.6633
-8.5 | -0.5692 | 0.01131 | -0.0496 | -50.3271
-8 | -0.5169 | 0.01091 | -0.0486 | -47.3786
-7.5 | -0.4642 | 0.0105 | -0.0477 | -44.2095
-7 | -0.4113 | 0.01007 | -0.0468 | -40.8441
-6.5 | -0.357 | 0.00986 | -0.0462 | -36.2069
-6 | -0.303 | 0.00954 | -0.0455 | -31.761
-5.5 | -0.25 | 0.00903 | -0.0447 | -27.6855
-5 | -0.1982 | 0.00841 | -0.0436 | -23.5672
-4.5 | -0.1443 | 0.00811 | -0.0429 | -17.7928
-4 | -0.09 | 0.00783 | -0.0423 | -11.4943
-3.5 | -0.0358 | 0.00753 | -0.0417 | -4.7543
-2.5 | 0.074 | 0.00712 | -0.0408 | 10.3933
-2 | 0.1291 | 0.00698 | -0.0404 | 18.4957
-1.5 | 0.1849 | 0.00684 | -0.0402 | 27.0322
-1 | 0.2405 | 0.00675 | -0.0399 | 35.6296
-0.5 | 0.2968 | 0.00665 | -0.0399 | 44.6316
0 | 0.3521 | 0.00655 | -0.0396 | 53.7557
0.5 | 0.4076 | 0.00641 | -0.0395 | 63.5881
1 | 0.4608 | 0.00606 | -0.039 | 76.0396
1.5 | 0.4991 | 0.00451 | -0.0361 | 110.6652
2 | 0.5564 | 0.00458 | -0.0363 | 121.4847
2.5 | 0.6131 | 0.00476 | -0.0363 | 128.8025
3 | 0.6702 | 0.00486 | -0.0366 | 137.9012
3.5 | 0.728 | 0.00496 | -0.037 | 146.7742
4 | 0.7848 | 0.00511 | -0.0373 | 153.5812
4.5 | 0.8422 | 0.00522 | -0.0377 | 161.341
5 | 0.8984 | 0.00539 | -0.038 | 166.679
5.5 | 0.9549 | 0.00555 | -0.0383 | 172.0541
6 | 1.0102 | 0.00575 | -0.0384 | 175.687
6.5 | 1.0658 | 0.00595 | -0.0386 | 179.1261
7 | 1.1205 | 0.00617 | -0.0387 | 181.6045
7.5 | 1.1738 | 0.00647 | -0.0386 | 181.4219
8 | 1.2254 | 0.00685 | -0.0382 | 178.8905
8.5 | 1.2757 | 0.00728 | -0.0376 | 175.2335
9 | 1.3249 | 0.00774 | -0.0368 | 171.1757
9.5 | 1.3701 | 0.00837 | -0.0354 | 163.6918
10 | 1.4141 | 0.009 | -0.0338 | 157.1222
10.5 | 1.4535 | 0.00979 | -0.0314 | 148.4678
11 | 1.4843 | 0.01087 | -0.0276 | 136.5501
11.5 | 1.5193 | 0.01157 | -0.0244 | 131.3137
12 | 1.5382 | 0.01246 | -0.0183 | 123.451
12.5 | 1.5551 | 0.01346 | -0.0122 | 115.5349
13 | 1.5655 | 0.01479 | -0.0057 | 105.8485
13.5 | 1.5804 | 0.01604 | -0.0005 | 98.5287
14.5 | 1.6068 | 0.02062 | 0.0056 | 77.9243
15 | 1.6076 | 0.0244 | 0.008 | 65.8852
15.5 | 1.6057 | 0.02918 | 0.009 | 55.0274
16 | 1.6126 | 0.03354 | 0.009 | 48.0799
16.5 | 1.6049 | 0.03951 | 0.0088 | 40.6201
17 | 1.5815 | 0.04724 | 0.0083 | 33.478
17.5 | 1.5673 | 0.05405 | 0.0079 | 28.9972
18 | 1.5495 | 0.06123 | 0.0075 | 25.3062
18.5 | 1.5279 | 0.06923 | 0.0064 | 22.0699
19 | 1.5131 | 0.07687 | 0.0047 | 19.6839
19.5 | 1.4955 | 0.0852 | 0.0024 | 17.5528
20 | 1.4846 | 0.09309 | -0.0004 | 15.948

## 85. Re 6M Mach 0.25 (1)
BIGFOIL.COM POLAR EXPORT
e339
EPPLER 339 |  |  |  | Cl Max: | 1.618 | at alpha= | 12 | deg
JavaFoil+Calcfoil stall+Eppler ext transition |  |  |  | L/D Max: | 130.352 | at alpha= | 5.5 | deg
Re: | 6000000 |  |  | Cd Min: | 0.00553 | at alpha= | 0.5 | deg
Mach: | 0.25 |  |  | Cl=0 at alpha= | -3.1552 | deg
|  |  |  | @ Cl=0.1, Cd= | 0.0075671
|  |  |  | @ Cl=0.4, Cd= | 0.0077284
|  |  |  | @ Cl=0.6, Cd= | 0.0060348
alpha (deg) | Cl | Cd | Cm | Cl/Cd
-11.5 | -0.049 | 0.0697 | -0.017 | -0.705
-11 | -0.11 | 0.06599 | -0.018 | -1.66
-10.5 | -0.153 | 0.06222 | -0.018 | -2.466
-10 | -0.186 | 0.05861 | -0.018 | -3.176
-9.5 | -0.212 | 0.05535 | -0.019 | -3.836
-9 | -0.233 | 0.05216 | -0.019 | -4.46
-8.5 | -0.247 | 0.04927 | -0.019 | -5.008
-8 | -0.254 | 0.04658 | -0.02 | -5.462
-7.5 | -0.255 | 0.04414 | -0.02 | -5.779
-7 | -0.25 | 0.04001 | -0.022 | -6.256
-6.5 | -0.289 | 0.00824 | -0.037 | -35.122
-6 | -0.265 | 0.00652 | -0.037 | -40.598
-5.5 | -0.232 | 0.00661 | -0.038 | -35.1
-5 | -0.192 | 0.00667 | -0.039 | -28.826
-4.5 | -0.146 | 0.00747 | -0.039 | -19.619
-4 | -0.095 | 0.00746 | -0.04 | -12.77
-3.5 | -0.04 | 0.00746 | -0.04 | -5.37
-3 | 0.018 | 0.00755 | -0.041 | 2.435
-2.5 | 0.079 | 0.00754 | -0.041 | 10.476
-2 | 0.141 | 0.00762 | -0.042 | 18.516
-1.5 | 0.204 | 0.00765 | -0.042 | 26.722
-1 | 0.268 | 0.00769 | -0.043 | 34.832
-0.5 | 0.332 | 0.00781 | -0.044 | 42.475
0 | 0.396 | 0.00788 | -0.044 | 50.215
0.5 | 0.458 | 0.00553 | -0.045 | 82.834
1 | 0.52 | 0.00575 | -0.045 | 90.484
1.5 | 0.583 | 0.00598 | -0.046 | 97.532
2 | 0.645 | 0.00618 | -0.047 | 104.403
2.5 | 0.707 | 0.00642 | -0.047 | 110.123
3 | 0.769 | 0.00668 | -0.048 | 115.227
3.5 | 0.831 | 0.00702 | -0.049 | 118.397
4 | 0.893 | 0.00714 | -0.049 | 124.978
4.5 | 0.954 | 0.00751 | -0.05 | 127.146
5 | 1.016 | 0.00787 | -0.05 | 129.086
5.5 | 1.077 | 0.00826 | -0.051 | 130.352
6 | 1.138 | 0.00879 | -0.052 | 129.361
6.5 | 1.198 | 0.00934 | -0.052 | 128.213
7 | 1.258 | 0.00991 | -0.053 | 126.93
7.5 | 1.317 | 0.01067 | -0.054 | 123.354
8 | 1.375 | 0.01151 | -0.054 | 119.476
8.5 | 1.432 | 0.01252 | -0.055 | 114.36
9 | 1.488 | 0.01382 | -0.056 | 107.638
9.5 | 1.496 | 0.01716 | -0.055 | 87.193
10 | 1.534 | 0.01877 | -0.055 | 81.718
10.5 | 1.568 | 0.02058 | -0.055 | 76.204
11 | 1.594 | 0.02262 | -0.055 | 70.469
11.5 | 1.61 | 0.02488 | -0.055 | 64.703
12 | 1.618 | 0.02733 | -0.056 | 59.19
12.5 | 1.609 | 0.0301 | -0.056 | 53.438
13 | 1.586 | 0.03309 | -0.056 | 47.938
13.5 | 1.55 | 0.03618 | -0.056 | 42.848
14 | 1.499 | 0.03989 | -0.056 | 37.571
14.5 | 1.431 | 0.04454 | -0.057 | 32.133
15 | 1.352 | 0.04803 | -0.057 | 28.158
15.5 | 1.259 | 0.05271 | -0.057 | 23.884
16 | 1.154 | 0.05789 | -0.057 | 19.93
16.5 | 1.039 | 0.06354 | -0.057 | 16.356
17 | 0.917 | 0.07029 | -0.057 | 13.045

## 86. Re 6M Mach 0.25 (2)
BIGFOIL.COM POLAR EXPORT
e339
EPPLER 339 |  |  |  | Cl Max: | 1.6102 | at alpha= | 14 | deg
XFOIL ncrit=9 |  |  |  | L/D Max: | 181.901 | at alpha= | 7.5 | deg
Re: | 6000000 |  |  | Cd Min: | 0.09718 | at alpha= | 19 | deg
Mach: | 0.25 |  |  | Cl=0 at alpha= | -3.1823 | deg
|  |  |  | @ Cl=0.1, Cd= | 0.0071914
|  |  |  | @ Cl=0.4, Cd= | 0.0065262
|  |  |  | @ Cl=0.6, Cd= | 0.0047424
alpha (deg) | Cl | Cd | Cm | Cl/Cd
-6.5 | -0.3659 | 0.01149 | -0.0513 | -31.8451
-6 | -0.3136 | 0.01029 | -0.0494 | -30.4762
-5.5 | -0.2564 | 0.00999 | -0.0484 | -25.6657
-5 | -0.1999 | 0.00955 | -0.0475 | -20.9319
-4.5 | -0.1475 | 0.00855 | -0.0458 | -17.2515
-4 | -0.0918 | 0.00816 | -0.0447 | -11.25
-3.5 | -0.0359 | 0.00778 | -0.0438 | -4.6144
-3 | 0.0206 | 0.00751 | -0.043 | 2.743
-2.5 | 0.077 | 0.00728 | -0.0423 | 10.5769
-2 | 0.1341 | 0.00706 | -0.0418 | 18.9943
-1.5 | 0.1912 | 0.00693 | -0.0413 | 27.5902
-1 | 0.2492 | 0.00682 | -0.041 | 36.5396
-0.5 | 0.3068 | 0.00672 | -0.0407 | 45.6548
0 | 0.3641 | 0.00662 | -0.0405 | 55
0.5 | 0.4215 | 0.00647 | -0.0403 | 65.1468
1 | 0.4766 | 0.00621 | -0.0397 | 76.7472
1.5 | 0.5152 | 0.00455 | -0.0365 | 113.2308
2 | 0.5743 | 0.00465 | -0.0365 | 123.5054
2.5 | 0.6327 | 0.00486 | -0.0365 | 130.1852
3 | 0.6925 | 0.00493 | -0.0368 | 140.4665
3.5 | 0.752 | 0.00505 | -0.0371 | 148.9109
4 | 0.8111 | 0.0052 | -0.0374 | 155.9808
4.5 | 0.8706 | 0.00532 | -0.0377 | 163.6466
5 | 0.929 | 0.00551 | -0.0378 | 168.6025
5.5 | 0.9875 | 0.00568 | -0.0379 | 173.8556
6 | 1.0455 | 0.00588 | -0.038 | 177.8061
6.5 | 1.1025 | 0.00613 | -0.0378 | 179.8532
7 | 1.1594 | 0.00638 | -0.0376 | 181.7241
7.5 | 1.2151 | 0.00668 | -0.0372 | 181.9012
8 | 1.2683 | 0.00711 | -0.0364 | 178.3826
8.5 | 1.3209 | 0.00754 | -0.0354 | 175.1857
9 | 1.37 | 0.00812 | -0.0338 | 168.7192
9.5 | 1.4158 | 0.00878 | -0.0317 | 161.2528
10 | 1.459 | 0.0095 | -0.0291 | 153.5789
10.5 | 1.4982 | 0.01029 | -0.0259 | 145.5977
11 | 1.515 | 0.01148 | -0.0186 | 131.9686
11.5 | 1.5425 | 0.01226 | -0.0133 | 125.8157
12 | 1.5617 | 0.01333 | -0.0071 | 117.1568
12.5 | 1.5685 | 0.0149 | 0.0003 | 105.2685
13 | 1.5643 | 0.0172 | 0.0078 | 90.9477
13.5 | 1.5747 | 0.01934 | 0.0124 | 81.4219
14 | 1.6102 | 0.02393 | 0.0072 | 67.2879
15.5 | 1.5707 | 0.04132 | 0.0122 | 38.0131
16 | 1.5626 | 0.04748 | 0.0121 | 32.9107
16.5 | 1.5374 | 0.05536 | 0.0119 | 27.771
17 | 1.5002 | 0.06465 | 0.0113 | 23.2049
17.5 | 1.4865 | 0.07189 | 0.0103 | 20.6774
18 | 1.4663 | 0.08034 | 0.0084 | 18.2512
18.5 | 1.4496 | 0.0888 | 0.0059 | 16.3243
19 | 1.4374 | 0.09718 | 0.0028 | 14.7911

## 87. Re 6M Mach 0.50 (1)
BIGFOIL.COM POLAR EXPORT
e339
EPPLER 339 |  |  |  | Cl Max: | 1.584 | at alpha= | 10.5 | deg
JavaFoil+Calcfoil stall+Eppler ext transition |  |  |  | L/D Max: | 122.338 | at alpha= | 5 | deg
Re: | 6000000 |  |  | Cd Min: | 0.00595 | at alpha= | 0.5 | deg
Mach: | 0.5 |  |  | Cl=0 at alpha= | -3.18 | deg
|  |  |  | @ Cl=0.1, Cd= | 0.0079723
|  |  |  | @ Cl=0.4, Cd= | 0.008265
|  |  |  | @ Cl=0.6, Cd= | 0.0063026
alpha (deg) | Cl | Cd | Cm | Cl/Cd
-20 | -0.918 | 0.15634 | -0.018 | -5.87
-19.5 | -0.89 | 0.15271 | -0.017 | -5.829
-19 | -0.862 | 0.14916 | -0.017 | -5.778
-18.5 | -0.836 | 0.1422 | -0.017 | -5.876
-18 | -0.809 | 0.13669 | -0.017 | -5.92
-17.5 | -0.783 | 0.13298 | -0.017 | -5.886
-17 | -0.756 | 0.12759 | -0.017 | -5.927
-16.5 | -0.73 | 0.12322 | -0.018 | -5.921
-16 | -0.703 | 0.11952 | -0.018 | -5.882
-15.5 | -0.677 | 0.1195 | -0.018 | -5.665
-15 | -0.65 | 0.11189 | -0.018 | -5.811
-14.5 | -0.623 | 0.10682 | -0.018 | -5.83
-14 | -0.595 | 0.10341 | -0.018 | -5.752
-13.5 | -0.567 | 0.10007 | -0.017 | -5.668
-13 | -0.54 | 0.09468 | -0.017 | -5.705
-12.5 | -0.513 | 0.09061 | -0.018 | -5.663
-12 | -0.486 | 0.08649 | -0.018 | -5.622
-11.5 | -0.459 | 0.08491 | -0.018 | -5.409
-11 | -0.432 | 0.0818 | -0.018 | -5.284
-10.5 | -0.405 | 0.0781 | -0.018 | -5.183
-10 | -0.378 | 0.06601 | -0.019 | -5.725
-9.5 | -0.351 | 0.05993 | -0.019 | -5.855
-9 | -0.325 | 0.05419 | -0.021 | -5.99
-8.5 | -0.298 | 0.04932 | -0.022 | -6.045
-8 | -0.274 | 0.04161 | -0.026 | -6.596
-7.5 | -0.241 | 0.04701 | -0.02 | -5.128
-7 | -0.213 | 0.04441 | -0.021 | -4.806
-6.5 | -0.188 | 0.0389 | -0.024 | -4.825
-6 | -0.16 | 0.0373 | -0.025 | -4.28
-5.5 | -0.161 | 0.00848 | -0.042 | -18.967
-5 | -0.104 | 0.0338 | -0.026 | -3.075
-4.5 | -0.076 | 0.03193 | -0.027 | -2.379
-4 | -0.058 | 0.00696 | -0.044 | -8.379
-3.5 | -0.032 | 0.0079 | -0.045 | -4.099
-3 | 0.018 | 0.00792 | -0.046 | 2.331
-2.5 | 0.084 | 0.00797 | -0.046 | 10.54
-2 | 0.154 | 0.00798 | -0.047 | 19.276
-1.5 | 0.225 | 0.00806 | -0.048 | 27.981
-1 | 0.298 | 0.00808 | -0.048 | 36.861
-0.5 | 0.37 | 0.00819 | -0.049 | 45.17
0 | 0.442 | 0.00837 | -0.049 | 52.75
0.5 | 0.511 | 0.00595 | -0.05 | 85.981
1 | 0.581 | 0.00622 | -0.051 | 93.403
1.5 | 0.65 | 0.00652 | -0.052 | 99.747
2 | 0.72 | 0.00683 | -0.052 | 105.402
2.5 | 0.789 | 0.00712 | -0.053 | 110.788
3 | 0.858 | 0.00749 | -0.054 | 114.445
3.5 | 0.926 | 0.00772 | -0.054 | 119.899
4 | 0.994 | 0.00823 | -0.055 | 120.783
4.5 | 1.063 | 0.00872 | -0.056 | 121.905
5 | 1.13 | 0.00924 | -0.056 | 122.338
5.5 | 1.197 | 0.00999 | -0.057 | 119.842
6 | 1.264 | 0.0108 | -0.058 | 116.996
6.5 | 1.329 | 0.01164 | -0.059 | 114.184
7 | 1.393 | 0.01294 | -0.059 | 107.667
7.5 | 1.451 | 0.01189 | -0.06 | 122.041
8 | 1.504 | 0.01305 | -0.06 | 115.255
8.5 | 1.532 | 0.01518 | -0.06 | 100.878
9 | 1.525 | 0.026 | -0.058 | 58.662
9.5 | 1.559 | 0.02914 | -0.058 | 53.506
10 | 1.582 | 0.03279 | -0.058 | 48.259
10.5 | 1.584 | 0.03709 | -0.058 | 42.71
11 | 1.536 | 0.04234 | -0.058 | 36.27
11.5 | 1.32 | 0.04995 | -0.058 | 26.43
12 | 0.934 | 0.06535 | -0.057 | 14.292
12.5 | 0.967 | 0.06355 | -0.058 | 15.223
13 | 0.988 | 0.07416 | -0.057 | 13.325
13.5 | 1.019 | 0.07445 | -0.058 | 13.693
14 | 1.046 | 0.07681 | -0.058 | 13.616
14.5 | 1.073 | 0.08337 | -0.058 | 12.875
15 | 1.095 | 0.0949 | -0.058 | 11.538
15.5 | 1.128 | 0.09078 | -0.059 | 12.425

## 88. Re 6M Mach 0.50 (2)
BIGFOIL.COM POLAR EXPORT
e339
EPPLER 339 |  |  |  | Cl Max: | 1.6073 | at alpha= | 11.5 | deg
XFOIL ncrit=9 |  |  |  | L/D Max: | 182.658 | at alpha= | 7 | deg
Re: | 6000000 |  |  | Cd Min: | 0.10562 | at alpha= | 16.5 | deg
Mach: | 0.5 |  |  | Cl=0 at alpha= | -3.3761 | deg
|  |  |  | @ Cl=0.1, Cd= | 0.0084278
|  |  |  | @ Cl=0.4, Cd= | 0.0069538
|  |  |  | @ Cl=0.6, Cd= | 0.004885
alpha (deg) | Cl | Cd | Cm | Cl/Cd
-4.5 | -0.0638 | 0.02808 | -0.0733 | -2.2721
-4 | -0.0383 | 0.02214 | -0.0666 | -1.7299
-3.5 | -0.0118 | 0.01482 | -0.0584 | -0.79622
-3 | 0.0358 | 0.0096 | -0.0534 | 3.7292
-2.5 | 0.0971 | 0.00846 | -0.0508 | 11.4775
-2 | 0.1592 | 0.00777 | -0.0486 | 20.4891
-1.5 | 0.2223 | 0.00738 | -0.0468 | 30.122
-1 | 0.2871 | 0.00715 | -0.0455 | 40.1538
-0.5 | 0.3526 | 0.00699 | -0.0446 | 50.4435
0 | 0.4181 | 0.00694 | -0.0438 | 60.245
0.5 | 0.4837 | 0.0068 | -0.0431 | 71.1324
1.5 | 0.5858 | 0.00486 | -0.0372 | 120.535
2 | 0.654 | 0.00498 | -0.0369 | 131.3253
2.5 | 0.7221 | 0.00519 | -0.0366 | 139.1329
3 | 0.7907 | 0.00537 | -0.0365 | 147.2439
3.5 | 0.8602 | 0.00549 | -0.0364 | 156.6849
4 | 0.9284 | 0.00568 | -0.036 | 163.4507
4.5 | 0.9979 | 0.00584 | -0.0357 | 170.8733
5 | 1.0657 | 0.00609 | -0.035 | 174.9918
5.5 | 1.1348 | 0.00629 | -0.0342 | 180.4134
6 | 1.2018 | 0.0066 | -0.0329 | 182.0909
6.5 | 1.2676 | 0.00695 | -0.0312 | 182.3885
7 | 1.3334 | 0.0073 | -0.0293 | 182.6575
7.5 | 1.3952 | 0.00778 | -0.0265 | 179.3316
8 | 1.4546 | 0.00832 | -0.0231 | 174.8317
8.5 | 1.5032 | 0.009 | -0.0178 | 167.0222
9 | 1.5393 | 0.00984 | -0.0104 | 156.4329
9.5 | 1.5708 | 0.01086 | -0.0026 | 144.6409
10 | 1.5923 | 0.01226 | 0.0058 | 129.8777
10.5 | 1.6064 | 0.01416 | 0.014 | 113.4463
11 | 1.5977 | 0.01759 | 0.022 | 90.83
11.5 | 1.6073 | 0.02114 | 0.0268 | 76.0312
12 | 1.5988 | 0.02629 | 0.0306 | 60.814
12.5 | 1.5703 | 0.03301 | 0.0337 | 47.5704
13 | 1.5251 | 0.04397 | 0.0295 | 34.685
13.5 | 1.5207 | 0.05241 | 0.0253 | 29.0155
14 | 1.4946 | 0.06264 | 0.0205 | 23.8602
15.5 | 1.3967 | 0.08792 | 0.0201 | 15.886
16 | 1.387 | 0.09631 | 0.0173 | 14.4014
16.5 | 1.3717 | 0.10562 | 0.0134 | 12.9871

## 89. Re 7M Mach 0.00 (1)
BIGFOIL.COM POLAR EXPORT
e339
EPPLER 339 |  |  |  | Cl Max: | 1.63 | at alpha= | 12.5 | deg
JavaFoil+Calcfoil stall+Eppler ext transition |  |  |  | L/D Max: | 170.57 | at alpha= | 7 | deg
Re: | 7000000 |  |  | Cd Min: | 0.00539 | at alpha= | 0.5 | deg
Mach: | 0 |  |  | Cl=0 at alpha= | -3.1579 | deg
|  |  |  | @ Cl=0.1, Cd= | 0.0073153
|  |  |  | @ Cl=0.4, Cd= | 0.007013
|  |  |  | @ Cl=0.6, Cd= | 0.005835
alpha (deg) | Cl | Cd | Cm | Cl/Cd
-13 | -0.328 | 0.07817 | -0.017 | -4.19
-12.5 | -0.336 | 0.07396 | -0.017 | -4.539
-12 | -0.343 | 0.06999 | -0.017 | -4.898
-11.5 | -0.349 | 0.06595 | -0.018 | -5.29
-11 | -0.353 | 0.06236 | -0.018 | -5.661
-10.5 | -0.355 | 0.05865 | -0.019 | -6.059
-10 | -0.355 | 0.05513 | -0.019 | -6.445
-9.5 | -0.352 | 0.05196 | -0.02 | -6.782
-9 | -0.347 | 0.04844 | -0.02 | -7.161
-8.5 | -0.34 | 0.04361 | -0.022 | -7.785
-8 | -0.394 | 0.00802 | -0.034 | -49.1
-7.5 | -0.374 | 0.00781 | -0.035 | -47.865
-7 | -0.348 | 0.00806 | -0.035 | -43.165
-6.5 | -0.317 | 0.00631 | -0.036 | -50.264
-6 | -0.281 | 0.00636 | -0.036 | -44.168
-5.5 | -0.241 | 0.0064 | -0.037 | -37.575
-5 | -0.196 | 0.00646 | -0.037 | -30.313
-4.5 | -0.147 | 0.00717 | -0.038 | -20.468
-4 | -0.094 | 0.00725 | -0.038 | -13.03
-3.5 | -0.039 | 0.00724 | -0.039 | -5.441
-3 | 0.018 | 0.00731 | -0.039 | 2.459
-2.5 | 0.077 | 0.0073 | -0.04 | 10.555
-2 | 0.137 | 0.00734 | -0.041 | 18.69
-1.5 | 0.198 | 0.00737 | -0.041 | 26.89
-1 | 0.26 | 0.00747 | -0.042 | 34.765
-0.5 | 0.322 | 0.00751 | -0.042 | 42.814
0 | 0.383 | 0.00764 | -0.043 | 50.126
0.5 | 0.444 | 0.00539 | -0.043 | 82.294
1 | 0.504 | 0.00552 | -0.044 | 91.255
1.5 | 0.565 | 0.00573 | -0.045 | 98.449
2 | 0.625 | 0.00591 | -0.045 | 105.704
2.5 | 0.685 | 0.00614 | -0.046 | 111.643
3 | 0.745 | 0.0064 | -0.046 | 116.477
3.5 | 0.805 | 0.00672 | -0.047 | 119.863
4 | 0.865 | 0.00682 | -0.048 | 126.914
4.5 | 0.925 | 0.00713 | -0.048 | 129.709
5 | 0.985 | 0.00745 | -0.049 | 132.187
5.5 | 1.044 | 0.00788 | -0.05 | 132.538
6 | 1.103 | 0.00834 | -0.05 | 132.28
6.5 | 1.162 | 0.00878 | -0.051 | 132.352
7 | 1.22 | 0.00715 | -0.051 | 170.57
7.5 | 1.277 | 0.00999 | -0.052 | 127.892
8 | 1.335 | 0.00795 | -0.053 | 167.88
8.5 | 1.39 | 0.00846 | -0.053 | 164.328
9 | 1.446 | 0.01259 | -0.054 | 114.793
9.5 | 1.485 | 0.0152 | -0.054 | 97.716
10 | 1.522 | 0.01438 | -0.054 | 105.828
10.5 | 1.554 | 0.01705 | -0.054 | 91.13
11 | 1.583 | 0.01859 | -0.054 | 85.137
11.5 | 1.606 | 0.0203 | -0.055 | 79.097
12 | 1.623 | 0.02222 | -0.055 | 73.032
12.5 | 1.63 | 0.02431 | -0.055 | 67.028
13 | 1.628 | 0.0266 | -0.055 | 61.213
13.5 | 1.619 | 0.02903 | -0.056 | 55.789
14 | 1.602 | 0.03173 | -0.056 | 50.489
14.5 | 1.577 | 0.03468 | -0.056 | 45.47
15 | 1.544 | 0.03788 | -0.056 | 40.768
15.5 | 1.504 | 0.04201 | -0.056 | 35.787
16 | 1.458 | 0.0458 | -0.057 | 31.838
16.5 | 1.41 | 0.04878 | -0.057 | 28.905
17 | 1.356 | 0.05292 | -0.057 | 25.622
17.5 | 1.299 | 0.05742 | -0.057 | 22.622

## 90. Re 7M Mach 0.00 (2)
BIGFOIL.COM POLAR EXPORT
e339
EPPLER 339 |  |  |  | Cl Max: | 1.6331 | at alpha= | 16.5 | deg
XFOIL ncrit=9 |  |  |  | L/D Max: | 184.959 | at alpha= | 7 | deg
Re: | 7000000 |  |  | Cd Min: | 0.08618 | at alpha= | 20 | deg
Mach: | 0 |  |  | Cl=0 at alpha= | -3.1642 | deg
|  |  |  | @ Cl=0.1, Cd= | 0.0068266
|  |  |  | @ Cl=0.4, Cd= | 0.0062659
|  |  |  | @ Cl=0.6, Cd= | 0.0045493
alpha (deg) | Cl | Cd | Cm | Cl/Cd
-14 | -1.0305 | 0.02728 | -0.0668 | -37.7749
-13.5 | -1.0205 | 0.02248 | -0.0626 | -45.3959
-13 | -0.9777 | 0.01836 | -0.0636 | -53.2516
-12.5 | -0.9375 | 0.01668 | -0.0619 | -56.205
-12 | -0.9058 | 0.0149 | -0.0581 | -60.7919
-11.5 | -0.8615 | 0.01416 | -0.056 | -60.8404
-11 | -0.8224 | 0.01259 | -0.0532 | -65.3217
-10.5 | -0.7748 | 0.01194 | -0.0516 | -64.8911
-10 | -0.7257 | 0.01136 | -0.0503 | -63.882
-9.5 | -0.6753 | 0.01092 | -0.0491 | -61.8407
-9 | -0.6232 | 0.01059 | -0.0483 | -58.848
-8.5 | -0.57 | 0.01041 | -0.0476 | -54.755
-8 | -0.517 | 0.01017 | -0.0469 | -50.8358
-7.5 | -0.4641 | 0.00986 | -0.0462 | -47.069
-7 | -0.4112 | 0.0095 | -0.0455 | -43.2842
-6.5 | -0.3571 | 0.00932 | -0.045 | -38.3155
-6 | -0.3034 | 0.00905 | -0.0445 | -33.5249
-5.5 | -0.2475 | 0.00909 | -0.0443 | -27.2277
-5 | -0.1982 | 0.00814 | -0.0429 | -24.3489
-4.5 | -0.1449 | 0.00776 | -0.0422 | -18.6727
-4 | -0.091 | 0.0075 | -0.0416 | -12.1333
-3.5 | -0.0368 | 0.00724 | -0.0411 | -5.0829
-3 | 0.018 | 0.00705 | -0.0408 | 2.5532
-2.5 | 0.0729 | 0.0069 | -0.0404 | 10.5652
-2 | 0.1283 | 0.00675 | -0.0402 | 19.0074
-1.5 | 0.1837 | 0.00665 | -0.04 | 27.6241
-1 | 0.2396 | 0.00656 | -0.0399 | 36.5244
-0.5 | 0.2954 | 0.00649 | -0.0398 | 45.5162
0 | 0.3508 | 0.00639 | -0.0397 | 54.8983
0.5 | 0.4063 | 0.00625 | -0.0396 | 65.008
1 | 0.4602 | 0.00605 | -0.0393 | 76.0661
1.5 | 0.5006 | 0.00452 | -0.0369 | 110.7522
2 | 0.5553 | 0.00443 | -0.0367 | 125.3499
2.5 | 0.6115 | 0.00458 | -0.0368 | 133.5153
3 | 0.669 | 0.00471 | -0.0371 | 142.0382
3.5 | 0.726 | 0.00482 | -0.0375 | 150.6224
4 | 0.783 | 0.00493 | -0.0379 | 158.8235
4.5 | 0.8397 | 0.00505 | -0.0383 | 166.2772
5 | 0.8958 | 0.00521 | -0.0387 | 171.9386
5.5 | 0.9511 | 0.00541 | -0.0389 | 175.8041
6 | 1.007 | 0.00555 | -0.0392 | 181.4414
6.5 | 1.0615 | 0.00578 | -0.0393 | 183.6505
7 | 1.1153 | 0.00603 | -0.0394 | 184.9585
7.5 | 1.1679 | 0.00635 | -0.0392 | 183.9213
8 | 1.2198 | 0.00669 | -0.039 | 182.3318
8.5 | 1.2691 | 0.00715 | -0.0383 | 177.4965
9 | 1.3177 | 0.00763 | -0.0376 | 172.6999
9.5 | 1.363 | 0.00826 | -0.0363 | 165.0121
10 | 1.4073 | 0.00888 | -0.0349 | 158.4797
10.5 | 1.4462 | 0.00969 | -0.0326 | 149.2466
11 | 1.4808 | 0.0106 | -0.0295 | 139.6981
11.5 | 1.5157 | 0.01137 | -0.0266 | 133.3069
12 | 1.5387 | 0.01217 | -0.0213 | 126.4339
12.5 | 1.5577 | 0.01309 | -0.0155 | 118.9992
13 | 1.571 | 0.01422 | -0.0093 | 110.4782
13.5 | 1.5898 | 0.0153 | -0.0046 | 103.9085
14 | 1.5936 | 0.01705 | 0.0016 | 93.4663
14.5 | 1.6163 | 0.01907 | 0.003 | 84.7562
15 | 1.6201 | 0.02219 | 0.006 | 73.0104
15.5 | 1.6211 | 0.02635 | 0.0075 | 61.5218
16 | 1.6323 | 0.03029 | 0.0074 | 53.8891
16.5 | 1.6331 | 0.03561 | 0.0067 | 45.8607
17 | 1.6133 | 0.04304 | 0.0061 | 37.4837
17.5 | 1.6051 | 0.04918 | 0.0056 | 32.6373
18 | 1.5883 | 0.05616 | 0.0053 | 28.2817
18.5 | 1.5682 | 0.0633 | 0.0054 | 24.7741
19 | 1.5514 | 0.07038 | 0.0048 | 22.0432
19.5 | 1.5297 | 0.07872 | 0.0032 | 19.4322
20 | 1.5186 | 0.08618 | 0.001 | 17.6213

## 91. Re 7M Mach 0.10 (1)
BIGFOIL.COM POLAR EXPORT
e339
EPPLER 339 |  |  |  | Cl Max: | 1.628 | at alpha= | 12.5 | deg
JavaFoil+Calcfoil stall+Eppler ext transition |  |  |  | L/D Max: | 170.076 | at alpha= | 7 | deg
Re: | 7000000 |  |  | Cd Min: | 0.00541 | at alpha= | 0.5 | deg
Mach: | 0.1 |  |  | Cl=0 at alpha= | -3.1552 | deg
|  |  |  | @ Cl=0.1, Cd= | 0.0073226
|  |  |  | @ Cl=0.4, Cd= | 0.0070992
|  |  |  | @ Cl=0.6, Cd= | 0.0058528
alpha (deg) | Cl | Cd | Cm | Cl/Cd
-13 | -0.296 | 0.07878 | -0.017 | -3.753
-12.5 | -0.306 | 0.07454 | -0.017 | -4.109
-12 | -0.316 | 0.07047 | -0.017 | -4.482
-11.5 | -0.324 | 0.06663 | -0.018 | -4.867
-11 | -0.331 | 0.06271 | -0.018 | -5.281
-10.5 | -0.336 | 0.05929 | -0.019 | -5.667
-10 | -0.339 | 0.05572 | -0.019 | -6.078
-9.5 | -0.338 | 0.05245 | -0.019 | -6.451
-9 | -0.335 | 0.0493 | -0.02 | -6.794
-8.5 | -0.328 | 0.0457 | -0.021 | -7.189
-8 | -0.384 | 0.00817 | -0.034 | -47.033
-7.5 | -0.367 | 0.00783 | -0.035 | -46.888
-7 | -0.344 | 0.00811 | -0.035 | -42.367
-6.5 | -0.314 | 0.0063 | -0.036 | -49.881
-6 | -0.279 | 0.00635 | -0.036 | -43.983
-5.5 | -0.24 | 0.00641 | -0.037 | -37.387
-5 | -0.195 | 0.00646 | -0.038 | -30.267
-4.5 | -0.147 | 0.00718 | -0.038 | -20.464
-4 | -0.095 | 0.00723 | -0.039 | -13.086
-3.5 | -0.04 | 0.00722 | -0.039 | -5.47
-3 | 0.018 | 0.0073 | -0.04 | 2.472
-2.5 | 0.077 | 0.0073 | -0.04 | 10.587
-2 | 0.138 | 0.00736 | -0.041 | 18.742
-1.5 | 0.199 | 0.00739 | -0.041 | 26.972
-1 | 0.261 | 0.00748 | -0.042 | 34.92
-0.5 | 0.323 | 0.00755 | -0.042 | 42.772
0 | 0.385 | 0.00765 | -0.043 | 50.319
0.5 | 0.446 | 0.00541 | -0.044 | 82.368
1 | 0.507 | 0.00555 | -0.044 | 91.355
1.5 | 0.567 | 0.00575 | -0.045 | 98.646
2 | 0.628 | 0.00594 | -0.045 | 105.752
2.5 | 0.689 | 0.00616 | -0.046 | 111.74
3 | 0.749 | 0.00643 | -0.047 | 116.531
3.5 | 0.809 | 0.00675 | -0.047 | 119.858
4 | 0.87 | 0.00685 | -0.048 | 126.897
4.5 | 0.93 | 0.00717 | -0.049 | 129.587
5 | 0.989 | 0.00749 | -0.049 | 132.051
5.5 | 1.049 | 0.00793 | -0.05 | 132.285
6 | 1.108 | 0.0084 | -0.05 | 131.981
6.5 | 1.167 | 0.00885 | -0.051 | 131.92
7 | 1.226 | 0.00721 | -0.052 | 170.076
7.5 | 1.283 | 0.01009 | -0.052 | 127.227
8 | 1.341 | 0.0108 | -0.053 | 124.198
8.5 | 1.397 | 0.0117 | -0.054 | 119.443
9 | 1.452 | 0.00916 | -0.054 | 158.502
9.5 | 1.491 | 0.01546 | -0.054 | 96.401
10 | 1.523 | 0.01476 | -0.054 | 103.159
10.5 | 1.557 | 0.01745 | -0.054 | 89.229
11 | 1.585 | 0.01905 | -0.055 | 83.214
11.5 | 1.608 | 0.02082 | -0.055 | 77.225
12 | 1.624 | 0.02281 | -0.055 | 71.193
12.5 | 1.628 | 0.02499 | -0.055 | 65.153
13 | 1.625 | 0.02734 | -0.055 | 59.423
13.5 | 1.612 | 0.02995 | -0.056 | 53.837
14 | 1.591 | 0.03266 | -0.056 | 48.722
14.5 | 1.562 | 0.03578 | -0.056 | 43.643
15 | 1.524 | 0.03906 | -0.056 | 39.017
15.5 | 1.479 | 0.04252 | -0.057 | 34.789
16 | 1.428 | 0.04649 | -0.057 | 30.708
16.5 | 1.372 | 0.05041 | -0.057 | 27.209
17 | 1.311 | 0.05479 | -0.057 | 23.927
17.5 | 1.247 | 0.05956 | -0.057 | 20.939

## 92. Re 7M Mach 0.10 (2)
BIGFOIL.COM POLAR EXPORT
e339
EPPLER 339 |  |  |  | Cl Max: | 1.6279 | at alpha= | 16 | deg
XFOIL ncrit=9 |  |  |  | L/D Max: | 185.231 | at alpha= | 7 | deg
Re: | 7000000 |  |  | Cd Min: | 0.09073 | at alpha= | 20 | deg
Mach: | 0.1 |  |  | Cl=0 at alpha= | -3.1652 | deg
|  |  |  | @ Cl=0.1, Cd= | 0.0068485
|  |  |  | @ Cl=0.4, Cd= | 0.0062905
|  |  |  | @ Cl=0.6, Cd= | 0.0045572
alpha (deg) | Cl | Cd | Cm | Cl/Cd
-13 | -0.8194 | 0.03494 | -0.0847 | -23.4516
-12.5 | -0.9066 | 0.02121 | -0.0693 | -42.744
-12 | -0.8916 | 0.01779 | -0.0634 | -50.118
-11.5 | -0.8529 | 0.01646 | -0.0604 | -51.8165
-11 | -0.8216 | 0.01396 | -0.0564 | -58.8539
-10.5 | -0.7757 | 0.01302 | -0.0543 | -59.5776
-10 | -0.7291 | 0.01203 | -0.0523 | -60.6068
-9.5 | -0.6795 | 0.01136 | -0.0508 | -59.8151
-9 | -0.6279 | 0.01086 | -0.0497 | -57.8177
-8.5 | -0.5746 | 0.01057 | -0.0488 | -54.3614
-8 | -0.5212 | 0.01028 | -0.0479 | -50.7004
-7.5 | -0.4679 | 0.00994 | -0.0471 | -47.0724
-7 | -0.4145 | 0.00956 | -0.0463 | -43.3577
-6.5 | -0.3599 | 0.00937 | -0.0457 | -38.4098
-6 | -0.3057 | 0.00908 | -0.045 | -33.6674
-5.5 | -0.2494 | 0.0091 | -0.0448 | -27.4066
-5 | -0.1987 | 0.00829 | -0.0435 | -23.9686
-4.5 | -0.1456 | 0.00783 | -0.0427 | -18.5951
-4 | -0.0914 | 0.00754 | -0.0421 | -12.122
-3.5 | -0.0369 | 0.00727 | -0.0415 | -5.0757
-3 | 0.0182 | 0.00708 | -0.0411 | 2.5706
-2.5 | 0.0734 | 0.00692 | -0.0407 | 10.6069
-2 | 0.1292 | 0.00677 | -0.0404 | 19.0842
-1.5 | 0.1848 | 0.00667 | -0.0402 | 27.7061
-1 | 0.2412 | 0.00658 | -0.0401 | 36.6565
-0.5 | 0.2972 | 0.0065 | -0.04 | 45.7231
0 | 0.353 | 0.0064 | -0.0399 | 55.1562
0.5 | 0.4088 | 0.00627 | -0.0398 | 65.1994
1 | 0.463 | 0.00607 | -0.0395 | 76.2768
1.5 | 0.5035 | 0.00452 | -0.037 | 111.3938
2 | 0.5586 | 0.00444 | -0.0368 | 125.8108
2.5 | 0.6151 | 0.0046 | -0.0368 | 133.7174
3 | 0.673 | 0.00472 | -0.0372 | 142.5847
3.5 | 0.7303 | 0.00484 | -0.0375 | 150.8884
4 | 0.7878 | 0.00495 | -0.038 | 159.1515
4.5 | 0.8449 | 0.00507 | -0.0383 | 166.6469
5 | 0.9014 | 0.00523 | -0.0386 | 172.3518
5.5 | 0.957 | 0.00543 | -0.0388 | 176.2431
6 | 1.0134 | 0.00557 | -0.0391 | 181.939
6.5 | 1.0683 | 0.0058 | -0.0392 | 184.1897
7 | 1.1225 | 0.00606 | -0.0392 | 185.231
7.5 | 1.1755 | 0.00638 | -0.039 | 184.2476
8 | 1.2277 | 0.00673 | -0.0387 | 182.422
8.5 | 1.2772 | 0.00721 | -0.038 | 177.1429
9 | 1.3261 | 0.00769 | -0.0371 | 172.4447
9.5 | 1.3715 | 0.00833 | -0.0357 | 164.6459
10 | 1.4159 | 0.00896 | -0.0342 | 158.0246
10.5 | 1.4548 | 0.00977 | -0.0317 | 148.9048
11 | 1.4884 | 0.01071 | -0.0284 | 138.9729
11.5 | 1.5222 | 0.01149 | -0.025 | 132.4804
12 | 1.5425 | 0.01231 | -0.0191 | 125.3046
12.5 | 1.5605 | 0.0133 | -0.0132 | 117.3308
13 | 1.5719 | 0.01454 | -0.0067 | 108.1087
13.5 | 1.5898 | 0.01572 | -0.0019 | 101.1323
14 | 1.5905 | 0.01766 | 0.0045 | 90.0623
14.5 | 1.615 | 0.02001 | 0.005 | 80.7096
15 | 1.6176 | 0.02357 | 0.0076 | 68.6296
15.5 | 1.6175 | 0.0283 | 0.0083 | 57.1555
16 | 1.6279 | 0.03263 | 0.0077 | 49.8897
16.5 | 1.6236 | 0.03845 | 0.0072 | 42.2263
17 | 1.599 | 0.04638 | 0.0066 | 34.4761
17.5 | 1.5882 | 0.05279 | 0.0063 | 30.0852
18 | 1.5692 | 0.05988 | 0.0062 | 26.2057
18.5 | 1.5483 | 0.06727 | 0.006 | 23.0162
19 | 1.533 | 0.07446 | 0.0051 | 20.5882
19.5 | 1.5121 | 0.08299 | 0.003 | 18.2203
20 | 1.501 | 0.09073 | 0.0005 | 16.5436

## 93. Re 7M Mach 0.25 (1)
BIGFOIL.COM POLAR EXPORT
e339
EPPLER 339 |  |  |  | Cl Max: | 1.622 | at alpha= | 12 | deg
JavaFoil+Calcfoil stall+Eppler ext transition |  |  |  | L/D Max: | 165.923 | at alpha= | 7.5 | deg
Re: | 7000000 |  |  | Cd Min: | 0.0055 | at alpha= | 0.5 | deg
Mach: | 0.25 |  |  | Cl=0 at alpha= | -3.1552 | deg
|  |  |  | @ Cl=0.1, Cd= | 0.0074334
|  |  |  | @ Cl=0.4, Cd= | 0.0076516
|  |  |  | @ Cl=0.6, Cd= | 0.0059076
alpha (deg) | Cl | Cd | Cm | Cl/Cd
-11.5 | -0.049 | 0.06903 | -0.018 | -0.712
-11 | -0.11 | 0.0651 | -0.018 | -1.685
-10.5 | -0.154 | 0.06141 | -0.018 | -2.501
-10 | -0.186 | 0.05777 | -0.019 | -3.226
-9.5 | -0.213 | 0.05453 | -0.019 | -3.899
-9 | -0.233 | 0.05132 | -0.019 | -4.54
-8.5 | -0.247 | 0.04847 | -0.02 | -5.1
-8 | -0.255 | 0.0455 | -0.02 | -5.607
-7.5 | -0.256 | 0.04274 | -0.021 | -5.994
-7 | -0.251 | 0.03925 | -0.022 | -6.392
-6.5 | -0.289 | 0.0081 | -0.037 | -35.737
-6 | -0.265 | 0.00641 | -0.037 | -41.289
-5.5 | -0.232 | 0.00648 | -0.038 | -35.846
-5 | -0.192 | 0.00652 | -0.039 | -29.501
-4.5 | -0.146 | 0.00729 | -0.039 | -20.087
-4 | -0.095 | 0.00729 | -0.04 | -13.074
-3.5 | -0.04 | 0.00738 | -0.04 | -5.429
-3 | 0.018 | 0.00737 | -0.041 | 2.493
-2.5 | 0.079 | 0.00743 | -0.041 | 10.632
-2 | 0.141 | 0.00744 | -0.042 | 18.974
-1.5 | 0.204 | 0.00747 | -0.042 | 27.345
-1 | 0.268 | 0.00752 | -0.043 | 35.625
-0.5 | 0.332 | 0.00766 | -0.044 | 43.304
0 | 0.396 | 0.0078 | -0.044 | 50.715
0.5 | 0.458 | 0.0055 | -0.045 | 83.21
1 | 0.52 | 0.00564 | -0.045 | 92.306
1.5 | 0.583 | 0.00585 | -0.046 | 99.561
2 | 0.645 | 0.00606 | -0.047 | 106.492
2.5 | 0.707 | 0.00629 | -0.047 | 112.534
3 | 0.769 | 0.00659 | -0.048 | 116.747
3.5 | 0.831 | 0.00695 | -0.049 | 119.579
4 | 0.893 | 0.00705 | -0.049 | 126.588
4.5 | 0.954 | 0.00739 | -0.05 | 129.084
5 | 1.016 | 0.00775 | -0.05 | 131.147
5.5 | 1.077 | 0.00824 | -0.051 | 130.743
6 | 1.138 | 0.00874 | -0.052 | 130.169
6.5 | 1.198 | 0.00923 | -0.052 | 129.808
7 | 1.258 | 0.00991 | -0.053 | 126.853
7.5 | 1.317 | 0.00794 | -0.054 | 165.923
8 | 1.375 | 0.01153 | -0.054 | 119.297
8.5 | 1.432 | 0.01254 | -0.055 | 114.235
9 | 1.488 | 0.01384 | -0.056 | 107.482
9.5 | 1.502 | 0.01653 | -0.055 | 90.852
10 | 1.539 | 0.01807 | -0.055 | 85.178
10.5 | 1.572 | 0.01981 | -0.055 | 79.378
11 | 1.598 | 0.02178 | -0.055 | 73.368
11.5 | 1.614 | 0.02395 | -0.056 | 67.407
12 | 1.622 | 0.02635 | -0.056 | 61.544
12.5 | 1.613 | 0.02902 | -0.056 | 55.563
13 | 1.59 | 0.03194 | -0.056 | 49.777
13.5 | 1.554 | 0.0348 | -0.056 | 44.663
14 | 1.502 | 0.03851 | -0.057 | 39.005
14.5 | 1.434 | 0.04309 | -0.057 | 33.283
15 | 1.355 | 0.04657 | -0.057 | 29.093
15.5 | 1.261 | 0.05107 | -0.057 | 24.696
16 | 1.156 | 0.05617 | -0.057 | 20.579
16.5 | 1.041 | 0.06168 | -0.057 | 16.88
17 | 0.919 | 0.06819 | -0.057 | 13.472

## 94. Re 7M Mach 0.25 (2)
BIGFOIL.COM POLAR EXPORT
e339
EPPLER 339 |  |  |  | Cl Max: | 1.6102 | at alpha= | 14.5 | deg
XFOIL ncrit=9 |  |  |  | L/D Max: | 186.897 | at alpha= | 7 | deg
Re: | 7000000 |  |  | Cd Min: | 0.23326 | at alpha= | -20 | deg
Mach: | 0.25 |  |  | Cl=0 at alpha= | -3.1713 | deg
|  |  |  | @ Cl=0.1, Cd= | 0.0069665
|  |  |  | @ Cl=0.4, Cd= | 0.0063893
|  |  |  | @ Cl=0.6, Cd= | 0.0045718
alpha (deg) | Cl | Cd | Cm | Cl/Cd
-20 | -0.5551 | 0.23326 | 0.0242 | -2.3797
-19.5 | -0.5376 | 0.227 | 0.0207 | -2.3683
-19 | -0.5199 | 0.22093 | 0.0173 | -2.3532
-18.5 | -0.5027 | 0.21481 | 0.014 | -2.3402
-18 | -0.4861 | 0.20841 | 0.0108 | -2.3324
-17.5 | -0.4693 | 0.20222 | 0.0078 | -2.3207
-17 | -0.4531 | 0.19587 | 0.0049 | -2.3133
-16.5 | -0.4337 | 0.18868 | 0.0007 | -2.2986
-16 | -0.4062 | 0.18024 | -0.0063 | -2.2537
-15.5 | -0.3763 | 0.17192 | -0.0138 | -2.1888
-14.5 | -0.2753 | 0.14704 | -0.0462 | -1.8723
-14 | -0.2595 | 0.14167 | -0.0485 | -1.8317
-13.5 | -0.2447 | 0.13574 | -0.051 | -1.8027
-13 | -0.2313 | 0.12923 | -0.0537 | -1.7898
-12.5 | -0.2168 | 0.12336 | -0.0562 | -1.7575
-11.5 | -0.1898 | 0.11029 | -0.0613 | -1.7209
-11 | -0.1799 | 0.10347 | -0.0639 | -1.7387
-10.5 | -0.1687 | 0.09723 | -0.0664 | -1.7351
-10 | -0.1609 | 0.09056 | -0.069 | -1.7767
-9.5 | -0.1543 | 0.08401 | -0.0715 | -1.8367
-9 | -0.1512 | 0.07714 | -0.0742 | -1.9601
-7 | -0.4233 | 0.01177 | -0.0524 | -35.9643
-6.5 | -0.3722 | 0.01038 | -0.0503 | -35.8574
-6 | -0.3174 | 0.00962 | -0.0488 | -32.9938
-5.5 | -0.2592 | 0.00943 | -0.048 | -27.4867
-5 | -0.2026 | 0.00906 | -0.047 | -22.362
-4.5 | -0.145 | 0.00886 | -0.0463 | -16.3657
-4 | -0.0931 | 0.00785 | -0.0445 | -11.8599
-3.5 | -0.0374 | 0.00749 | -0.0435 | -4.9933
-3 | 0.0195 | 0.00725 | -0.0428 | 2.6897
-2.5 | 0.0766 | 0.00704 | -0.0422 | 10.8807
-2 | 0.1339 | 0.00686 | -0.0417 | 19.519
-1.5 | 0.1914 | 0.00673 | -0.0413 | 28.4398
-1 | 0.2495 | 0.00663 | -0.0411 | 37.632
-0.5 | 0.3072 | 0.00657 | -0.0409 | 46.758
0 | 0.3653 | 0.00645 | -0.0407 | 56.6357
0.5 | 0.4225 | 0.00635 | -0.0405 | 66.5354
1 | 0.4789 | 0.00615 | -0.0402 | 77.8699
1.5 | 0.5197 | 0.00456 | -0.0374 | 113.9693
2 | 0.5765 | 0.00452 | -0.037 | 127.5442
2.5 | 0.6355 | 0.00465 | -0.0371 | 136.6667
3 | 0.6952 | 0.0048 | -0.0374 | 144.8333
3.5 | 0.7544 | 0.00494 | -0.0377 | 152.7126
4 | 0.8144 | 0.00503 | -0.0381 | 161.9085
4.5 | 0.8732 | 0.00519 | -0.0383 | 168.2466
5 | 0.9324 | 0.00533 | -0.0385 | 174.9343
5.5 | 0.9902 | 0.00554 | -0.0385 | 178.7365
6 | 1.0485 | 0.00572 | -0.0386 | 183.3042
6.5 | 1.1061 | 0.00594 | -0.0386 | 186.2121
7 | 1.1625 | 0.00622 | -0.0383 | 186.8971
7.5 | 1.2177 | 0.00655 | -0.0378 | 185.9084
8 | 1.2708 | 0.00698 | -0.0369 | 182.063
8.5 | 1.3227 | 0.00745 | -0.0358 | 177.5436
9 | 1.3722 | 0.00801 | -0.0343 | 171.3109
9.5 | 1.4174 | 0.00874 | -0.0321 | 162.1739
10 | 1.4624 | 0.0094 | -0.0298 | 155.5745
10.5 | 1.5003 | 0.01024 | -0.0263 | 146.5137
11 | 1.5201 | 0.01134 | -0.0196 | 134.0476
11.5 | 1.5448 | 0.01217 | -0.0137 | 126.9351
12 | 1.5643 | 0.01324 | -0.0075 | 118.1495
12.5 | 1.5739 | 0.01469 | -0.0005 | 107.1409
13.5 | 1.5832 | 0.01892 | 0.0116 | 83.6786
14 | 1.6017 | 0.02284 | 0.0109 | 70.127
14.5 | 1.6102 | 0.02713 | 0.0115 | 59.3513
15 | 1.6042 | 0.03338 | 0.011 | 48.0587
15.5 | 1.5859 | 0.04065 | 0.0107 | 39.0135
16 | 1.58 | 0.04667 | 0.0105 | 33.8547
16.5 | 1.5577 | 0.0542 | 0.0105 | 28.7399
17 | 1.5147 | 0.06378 | 0.0103 | 23.7488
17.5 | 1.5009 | 0.07059 | 0.0101 | 21.2622
18 | 1.4782 | 0.07897 | 0.0087 | 18.7185
18.5 | 1.4638 | 0.08696 | 0.0066 | 16.833
19 | 1.4542 | 0.09482 | 0.0039 | 15.3364
19.5 | 1.4374 | 0.10396 | 0.0002 | 13.8265

## 95. Re 7M Mach 0.50 (1)
BIGFOIL.COM POLAR EXPORT
e339
EPPLER 339 |  |  |  | Cl Max: | 1.587 | at alpha= | 10.5 | deg
JavaFoil+Calcfoil stall+Eppler ext transition |  |  |  | L/D Max: | 124.149 | at alpha= | 4.5 | deg
Re: | 7000000 |  |  | Cd Min: | 0.00589 | at alpha= | 0.5 | deg
Mach: | 0.5 |  |  | Cl=0 at alpha= | -3.18 | deg
|  |  |  | @ Cl=0.1, Cd= | 0.0077791
|  |  |  | @ Cl=0.4, Cd= | 0.0081458
|  |  |  | @ Cl=0.6, Cd= | 0.0061726
alpha (deg) | Cl | Cd | Cm | Cl/Cd
-20 | -0.918 | 0.15441 | -0.018 | -5.947
-19.5 | -0.891 | 0.1497 | -0.018 | -5.951
-19 | -0.863 | 0.14666 | -0.017 | -5.883
-18.5 | -0.836 | 0.13973 | -0.017 | -5.983
-18 | -0.809 | 0.1347 | -0.017 | -6.008
-17.5 | -0.783 | 0.13074 | -0.017 | -5.988
-17 | -0.756 | 0.12732 | -0.018 | -5.941
-16.5 | -0.73 | 0.12277 | -0.018 | -5.945
-16 | -0.703 | 0.11684 | -0.018 | -6.018
-15.5 | -0.677 | 0.11742 | -0.018 | -5.766
-15 | -0.65 | 0.11049 | -0.018 | -5.886
-14.5 | -0.623 | 0.1052 | -0.018 | -5.923
-14 | -0.595 | 0.10206 | -0.018 | -5.832
-13.5 | -0.567 | 0.09734 | -0.017 | -5.828
-13 | -0.54 | 0.09462 | -0.017 | -5.71
-12.5 | -0.513 | 0.0892 | -0.018 | -5.755
-12 | -0.486 | 0.0852 | -0.018 | -5.709
-11.5 | -0.459 | 0.08371 | -0.018 | -5.488
-11 | -0.432 | 0.08062 | -0.018 | -5.362
-10.5 | -0.405 | 0.07738 | -0.018 | -5.232
-10 | -0.378 | 0.06541 | -0.019 | -5.779
-9.5 | -0.351 | 0.05935 | -0.02 | -5.916
-9 | -0.325 | 0.05355 | -0.021 | -6.068
-8.5 | -0.299 | 0.04818 | -0.023 | -6.206
-8 | -0.327 | 0.00937 | -0.039 | -34.919
-7.5 | -0.241 | 0.04647 | -0.021 | -5.195
-7 | -0.214 | 0.04391 | -0.021 | -4.865
-6.5 | -0.189 | 0.03645 | -0.026 | -5.194
-6 | -0.161 | 0.03525 | -0.026 | -4.563
-5.5 | -0.161 | 0.00831 | -0.042 | -19.388
-5 | -0.127 | 0.00814 | -0.043 | -15.596
-4.5 | -0.093 | 0.00683 | -0.044 | -13.581
-4 | -0.058 | 0.00773 | -0.044 | -7.551
-3.5 | -0.032 | 0.00771 | -0.045 | -4.196
-3 | 0.018 | 0.00773 | -0.046 | 2.391
-2.5 | 0.084 | 0.00777 | -0.046 | 10.81
-2 | 0.154 | 0.00781 | -0.047 | 19.696
-1.5 | 0.225 | 0.00784 | -0.048 | 28.767
-1 | 0.298 | 0.00797 | -0.048 | 37.371
-0.5 | 0.37 | 0.0081 | -0.049 | 45.653
0 | 0.442 | 0.00821 | -0.049 | 53.798
0.5 | 0.511 | 0.00589 | -0.05 | 86.863
1 | 0.581 | 0.00609 | -0.051 | 95.306
1.5 | 0.65 | 0.00639 | -0.052 | 101.777
2 | 0.72 | 0.00668 | -0.052 | 107.672
2.5 | 0.789 | 0.00701 | -0.053 | 112.49
3 | 0.858 | 0.00741 | -0.054 | 115.703
3.5 | 0.926 | 0.00763 | -0.054 | 121.37
4 | 0.994 | 0.00811 | -0.055 | 122.691
4.5 | 1.063 | 0.00856 | -0.056 | 124.149
5 | 1.13 | 0.00921 | -0.056 | 122.662
5.5 | 1.197 | 0.00992 | -0.057 | 120.667
6 | 1.264 | 0.01066 | -0.058 | 118.594
6.5 | 1.329 | 0.01167 | -0.059 | 113.896
7 | 1.393 | 0.01286 | -0.059 | 108.393
7.5 | 1.451 | 0.01194 | -0.06 | 121.474
8 | 1.504 | 0.01303 | -0.06 | 115.406
8.5 | 1.531 | 0.01522 | -0.06 | 100.611
9 | 1.529 | 0.02516 | -0.058 | 60.764
9.5 | 1.563 | 0.02823 | -0.058 | 55.349
10 | 1.585 | 0.03179 | -0.058 | 49.868
10.5 | 1.587 | 0.036 | -0.058 | 44.097
11 | 1.538 | 0.04113 | -0.058 | 37.398
11.5 | 1.322 | 0.04862 | -0.058 | 27.194
12 | 0.935 | 0.06396 | -0.057 | 14.619
12.5 | 0.969 | 0.06183 | -0.058 | 15.676
13 | 0.99 | 0.07221 | -0.057 | 13.709
13.5 | 1.021 | 0.07235 | -0.058 | 14.116
14 | 1.049 | 0.07373 | -0.059 | 14.234
14.5 | 1.076 | 0.08077 | -0.059 | 13.32
15 | 1.097 | 0.09209 | -0.058 | 11.912
15.5 | 1.131 | 0.08768 | -0.059 | 12.898

## 96. Re 7M Mach 0.50 (2)
BIGFOIL.COM POLAR EXPORT
e339
EPPLER 339 |  |  |  | Cl Max: | 1.6218 | at alpha= | 11.5 | deg
XFOIL ncrit=9 |  |  |  | L/D Max: | 189.568 | at alpha= | 6.5 | deg
Re: | 7000000 |  |  | Cd Min: | 0.25233 | at alpha= | -20 | deg
Mach: | 0.5 |  |  | Cl=0 at alpha= | -3.3525 | deg
|  |  |  | @ Cl=0.1, Cd= | 0.0080505
|  |  |  | @ Cl=0.4, Cd= | 0.0067767
|  |  |  | @ Cl=0.6, Cd= | 0.0049665
alpha (deg) | Cl | Cd | Cm | Cl/Cd
-20 | -0.5903 | 0.25233 | 0.0291 | -2.3394
-19.5 | -0.5687 | 0.24483 | 0.025 | -2.3228
-19 | -0.5471 | 0.23742 | 0.0209 | -2.3044
-18.5 | -0.5257 | 0.23028 | 0.0171 | -2.2829
-18 | -0.5049 | 0.22302 | 0.0134 | -2.2639
-17.5 | -0.4841 | 0.21604 | 0.0099 | -2.2408
-17 | -0.4597 | 0.20843 | 0.0051 | -2.2055
-16.5 | -0.4256 | 0.19919 | -0.003 | -2.1367
-15.5 | -0.2952 | 0.17347 | -0.0404 | -1.7017
-15 | -0.2775 | 0.16659 | -0.0431 | -1.6658
-14.5 | -0.1978 | 0.14177 | -0.0312 | -1.3952
-14 | -0.1801 | 0.13708 | -0.0352 | -1.3138
-13.5 | -0.1642 | 0.13319 | -0.0395 | -1.2328
-13 | -0.1479 | 0.12834 | -0.0434 | -1.1524
-12.5 | -0.1304 | 0.12279 | -0.0468 | -1.062
-12 | -0.1133 | 0.11666 | -0.0502 | -0.9712
-11.5 | -0.149 | 0.11875 | -0.0643 | -1.2547
-11 | -0.1334 | 0.11191 | -0.0672 | -1.192
-10.5 | -0.117 | 0.10543 | -0.07 | -1.1097
-10 | -0.1024 | 0.09878 | -0.0727 | -1.0366
-9.5 | -0.0886 | 0.09229 | -0.0753 | -0.96002
-9 | -0.0764 | 0.08575 | -0.0779 | -0.89096
-8.5 | -0.0659 | 0.07921 | -0.0805 | -0.83197
-8 | -0.059 | 0.07249 | -0.0832 | -0.81391
-7.5 | -0.0529 | 0.066 | -0.086 | -0.80152
-7 | -0.0563 | 0.05875 | -0.0911 | -0.9583
-6.5 | -0.0756 | 0.05226 | -0.0915 | -1.4466
-6 | -0.0862 | 0.04682 | -0.0881 | -1.8411
-5.5 | -0.0858 | 0.04057 | -0.0845 | -2.1149
-5 | -0.0813 | 0.03402 | -0.0795 | -2.3898
-4.5 | -0.0633 | 0.0279 | -0.0735 | -2.2688
-4 | -0.0388 | 0.02183 | -0.0666 | -1.7774
-3.5 | -0.0141 | 0.01396 | -0.0581 | -1.01
-3 | 0.0337 | 0.00905 | -0.0531 | 3.7238
-2.5 | 0.0958 | 0.00809 | -0.0506 | 11.8418
-2 | 0.1585 | 0.0075 | -0.0485 | 21.1333
-1.5 | 0.2221 | 0.00716 | -0.0468 | 31.0196
-1 | 0.2877 | 0.00693 | -0.0456 | 41.5152
-0.5 | 0.3534 | 0.00684 | -0.0448 | 51.6667
0 | 0.4196 | 0.00675 | -0.0441 | 62.163
0.5 | 0.4854 | 0.00663 | -0.0434 | 73.2127
1 | 0.5497 | 0.00652 | -0.0426 | 84.3098
1.5 | 0.5943 | 0.00498 | -0.0389 | 119.3373
2 | 0.6577 | 0.00483 | -0.0377 | 136.1698
2.5 | 0.7251 | 0.00501 | -0.0373 | 144.7305
3 | 0.7948 | 0.00516 | -0.0373 | 154.031
3.5 | 0.8638 | 0.00534 | -0.0372 | 161.7603
4 | 0.9331 | 0.00551 | -0.037 | 169.3466
4.5 | 1.0023 | 0.00569 | -0.0366 | 176.1511
5 | 1.0711 | 0.00589 | -0.036 | 181.8506
5.5 | 1.1393 | 0.00613 | -0.0351 | 185.8564
6 | 1.2073 | 0.00639 | -0.0339 | 188.9358
6.5 | 1.2739 | 0.00672 | -0.0323 | 189.5685
7 | 1.3391 | 0.0071 | -0.0303 | 188.6056
7.5 | 1.4017 | 0.00757 | -0.0276 | 185.1651
8 | 1.4615 | 0.0081 | -0.0243 | 180.4321
8.5 | 1.5095 | 0.00885 | -0.0189 | 170.565
9 | 1.5472 | 0.00964 | -0.0116 | 160.4979
9.5 | 1.5772 | 0.0107 | -0.0036 | 147.4019
10.5 | 1.6126 | 0.0139 | 0.0134 | 116.0144
11 | 1.6095 | 0.01704 | 0.0213 | 94.4542
11.5 | 1.6218 | 0.02035 | 0.0262 | 79.6953
12 | 1.6097 | 0.02566 | 0.0302 | 62.7319
12.5 | 1.5814 | 0.03239 | 0.0334 | 48.8237
13.5 | 1.5224 | 0.05053 | 0.0289 | 30.1286
14 | 1.4952 | 0.06088 | 0.0239 | 24.5598
14.5 | 1.4855 | 0.06992 | 0.0196 | 21.2457
16 | 1.4009 | 0.09477 | 0.0183 | 14.7821
16.5 | 1.3835 | 0.10422 | 0.0144 | 13.2748

## 97. Re 8M Mach 0.00 (1)
BIGFOIL.COM POLAR EXPORT
e339
EPPLER 339 |  |  |  | Cl Max: | 1.633 | at alpha= | 12.5 | deg
JavaFoil+Calcfoil stall+Eppler ext transition |  |  |  | L/D Max: | 170.835 | at alpha= | 7 | deg
Re: | 8000000 |  |  | Cd Min: | 0.0055 | at alpha= | 1 | deg
Mach: | 0 |  |  | Cl=0 at alpha= | -3.1579 | deg
|  |  |  | @ Cl=0.1, Cd= | 0.0071692
|  |  |  | @ Cl=0.4, Cd= | 0.0069905
|  |  |  | @ Cl=0.6, Cd= | 0.0057392
alpha (deg) | Cl | Cd | Cm | Cl/Cd
-13.5 | -0.319 | 0.08169 | -0.017 | -3.902
-13 | -0.328 | 0.07723 | -0.017 | -4.245
-12.5 | -0.336 | 0.07283 | -0.018 | -4.617
-12 | -0.344 | 0.0686 | -0.018 | -5.009
-11.5 | -0.35 | 0.06455 | -0.018 | -5.418
-11 | -0.354 | 0.06101 | -0.019 | -5.801
-10.5 | -0.356 | 0.05727 | -0.019 | -6.222
-10 | -0.356 | 0.05375 | -0.02 | -6.631
-9.5 | -0.354 | 0.05051 | -0.02 | -7.001
-9 | -0.35 | 0.04553 | -0.022 | -7.679
-8.5 | -0.409 | 0.00824 | -0.034 | -49.629
-8 | -0.394 | 0.00787 | -0.034 | -50.093
-7.5 | -0.374 | 0.00767 | -0.035 | -48.728
-7 | -0.348 | 0.00613 | -0.035 | -56.81
-6.5 | -0.317 | 0.00621 | -0.036 | -51.048
-6 | -0.281 | 0.00626 | -0.036 | -44.942
-5.5 | -0.241 | 0.00628 | -0.037 | -38.298
-5 | -0.196 | 0.00706 | -0.037 | -27.721
-4.5 | -0.147 | 0.00702 | -0.038 | -20.923
-4 | -0.094 | 0.00709 | -0.038 | -13.319
-3.5 | -0.039 | 0.00708 | -0.039 | -5.563
-3 | 0.018 | 0.00715 | -0.039 | 2.514
-2.5 | 0.077 | 0.00715 | -0.04 | 10.767
-2 | 0.137 | 0.0072 | -0.041 | 19.051
-1.5 | 0.198 | 0.00728 | -0.041 | 27.22
-1 | 0.26 | 0.00734 | -0.042 | 35.419
-0.5 | 0.322 | 0.00745 | -0.042 | 43.169
0 | 0.383 | 0.00752 | -0.043 | 50.965
0.5 | 0.444 | 0.00562 | -0.043 | 78.934
1 | 0.504 | 0.0055 | -0.044 | 91.653
1.5 | 0.565 | 0.00564 | -0.045 | 100.147
2 | 0.625 | 0.00581 | -0.045 | 107.638
2.5 | 0.685 | 0.00604 | -0.046 | 113.378
3 | 0.745 | 0.00635 | -0.046 | 117.429
3.5 | 0.805 | 0.00644 | -0.047 | 125.023
4 | 0.865 | 0.00674 | -0.048 | 128.368
4.5 | 0.925 | 0.00704 | -0.048 | 131.344
5 | 0.985 | 0.00741 | -0.049 | 132.776
5.5 | 1.044 | 0.00784 | -0.05 | 133.118
6 | 1.103 | 0.00827 | -0.05 | 133.39
6.5 | 1.162 | 0.00873 | -0.051 | 133.104
7 | 1.22 | 0.00714 | -0.051 | 170.835
7.5 | 1.277 | 0.00752 | -0.052 | 169.848
8 | 1.335 | 0.00796 | -0.053 | 167.654
8.5 | 1.39 | 0.00847 | -0.053 | 164.187
9 | 1.446 | 0.01262 | -0.054 | 114.506
9.5 | 1.487 | 0.0148 | -0.054 | 100.497
10 | 1.528 | 0.01508 | -0.054 | 101.372
10.5 | 1.559 | 0.01383 | -0.054 | 112.688
11 | 1.587 | 0.01797 | -0.055 | 88.346
11.5 | 1.61 | 0.01962 | -0.055 | 82.043
12 | 1.627 | 0.02146 | -0.055 | 75.815
12.5 | 1.633 | 0.02348 | -0.055 | 69.555
13 | 1.632 | 0.02572 | -0.056 | 63.455
13.5 | 1.623 | 0.02807 | -0.056 | 57.804
14 | 1.605 | 0.03072 | -0.056 | 52.258
14.5 | 1.58 | 0.03359 | -0.056 | 47.044
15 | 1.547 | 0.03668 | -0.056 | 42.183
15.5 | 1.506 | 0.04077 | -0.057 | 36.942
16 | 1.461 | 0.04445 | -0.057 | 32.866
16.5 | 1.412 | 0.04736 | -0.057 | 29.824
17 | 1.358 | 0.05144 | -0.057 | 26.404
17.5 | 1.301 | 0.05581 | -0.058 | 23.313

## 98. Re 8M Mach 0.00 (2)
BIGFOIL.COM POLAR EXPORT
e339
EPPLER 339 |  |  |  | Cl Max: | 1.653 | at alpha= | 15 | deg
XFOIL ncrit=9 |  |  |  | L/D Max: | 189.441 | at alpha= | 7 | deg
Re: | 8000000 |  |  | Cd Min: | 0.08439 | at alpha= | 20 | deg
Mach: | 0 |  |  | Cl=0 at alpha= | -3.16 | deg
|  |  |  | @ Cl=0.1, Cd= | 0.006666
|  |  |  | @ Cl=0.4, Cd= | 0.0061626
|  |  |  | @ Cl=0.6, Cd= | 0.0044082
alpha (deg) | Cl | Cd | Cm | Cl/Cd
-13.5 | -0.9956 | 0.02381 | -0.0664 | -41.8144
-12.5 | -0.9346 | 0.01735 | -0.0621 | -53.8674
-12 | -0.9052 | 0.01522 | -0.0581 | -59.4744
-11.5 | -0.861 | 0.01443 | -0.0561 | -59.6674
-11 | -0.8273 | 0.01212 | -0.0524 | -68.2591
-10.5 | -0.7789 | 0.01154 | -0.051 | -67.4957
-10 | -0.7307 | 0.0108 | -0.0495 | -67.6574
-9.5 | -0.6795 | 0.01041 | -0.0485 | -65.2738
-9 | -0.6271 | 0.01013 | -0.0477 | -61.9052
-8.5 | -0.5737 | 0.00996 | -0.047 | -57.6004
-8 | -0.5204 | 0.00973 | -0.0464 | -53.4841
-7.5 | -0.4672 | 0.00944 | -0.0457 | -49.4915
-7 | -0.4141 | 0.00912 | -0.045 | -45.4057
-6.5 | -0.3598 | 0.00895 | -0.0446 | -40.2011
-6 | -0.3057 | 0.00868 | -0.0441 | -35.2189
-5.5 | -0.2497 | 0.00868 | -0.0439 | -28.7673
-5 | -0.1954 | 0.00845 | -0.0435 | -23.1243
-4.5 | -0.1455 | 0.00764 | -0.0421 | -19.0445
-4 | -0.0915 | 0.00732 | -0.0416 | -12.5
-3.5 | -0.0374 | 0.00707 | -0.041 | -5.29
-3 | 0.0176 | 0.00688 | -0.0407 | 2.5581
-2.5 | 0.0727 | 0.00673 | -0.0404 | 10.8024
-2 | 0.1282 | 0.0066 | -0.0402 | 19.4242
-1.5 | 0.1838 | 0.0065 | -0.04 | 28.2769
-1 | 0.24 | 0.00642 | -0.04 | 37.3832
-0.5 | 0.2956 | 0.00637 | -0.0399 | 46.405
0 | 0.3516 | 0.00625 | -0.0399 | 56.256
0.5 | 0.407 | 0.00615 | -0.0398 | 66.1789
1.5 | 0.5074 | 0.00491 | -0.0381 | 103.3401
2 | 0.5569 | 0.00434 | -0.0371 | 128.318
2.5 | 0.6138 | 0.00443 | -0.0373 | 138.5553
3 | 0.6708 | 0.00456 | -0.0376 | 147.1053
3.5 | 0.7276 | 0.00472 | -0.0379 | 154.1525
4 | 0.7852 | 0.00482 | -0.0384 | 162.9046
4.5 | 0.8414 | 0.00498 | -0.0387 | 168.9558
5 | 0.898 | 0.0051 | -0.0391 | 176.0784
5.5 | 0.9535 | 0.00528 | -0.0394 | 180.5871
6 | 1.0087 | 0.00547 | -0.0396 | 184.4059
6.5 | 1.0637 | 0.00566 | -0.0398 | 187.9329
7 | 1.1177 | 0.0059 | -0.0399 | 189.4407
7.5 | 1.1691 | 0.00629 | -0.0395 | 185.8665
8 | 1.2206 | 0.00665 | -0.0392 | 183.5489
8.5 | 1.2708 | 0.00706 | -0.0387 | 180
9 | 1.3185 | 0.00759 | -0.0378 | 173.7154
9.5 | 1.3638 | 0.00822 | -0.0365 | 165.9124
10 | 1.4091 | 0.00879 | -0.0353 | 160.3072
10.5 | 1.4472 | 0.00967 | -0.0328 | 149.6587
11 | 1.4832 | 0.01052 | -0.03 | 140.9886
11.5 | 1.5186 | 0.01127 | -0.0271 | 134.7471
12 | 1.5435 | 0.01203 | -0.0222 | 128.3042
12.5 | 1.5624 | 0.01292 | -0.0164 | 120.9288
13 | 1.5777 | 0.014 | -0.0104 | 112.6929
13.5 | 1.5963 | 0.01504 | -0.0055 | 106.137
14 | 1.6009 | 0.01674 | 0.0007 | 95.6332
14.5 | 1.6115 | 0.01857 | 0.0049 | 86.7798
15 | 1.653 | 0.02187 | 0.0001 | 75.583
15.5 | 1.6308 | 0.02563 | 0.007 | 63.6286
16 | 1.6459 | 0.02955 | 0.0061 | 55.6988
16.5 | 1.6479 | 0.03483 | 0.0053 | 47.3127
17 | 1.6317 | 0.04178 | 0.0048 | 39.0546
17.5 | 1.6266 | 0.04758 | 0.0044 | 34.1866
18 | 1.6105 | 0.05461 | 0.0039 | 29.4909
18.5 | 1.5919 | 0.06174 | 0.0037 | 25.7839
19 | 1.5708 | 0.06882 | 0.0039 | 22.8248
19.5 | 1.5493 | 0.07632 | 0.0035 | 20.3001
20 | 1.5318 | 0.08439 | 0.0015 | 18.1514

## 99. Re 8M Mach 0.10 (1)
BIGFOIL.COM POLAR EXPORT
e339
EPPLER 339 |  |  |  | Cl Max: | 1.632 | at alpha= | 12.5 | deg
JavaFoil+Calcfoil stall+Eppler ext transition |  |  |  | L/D Max: | 170.32 | at alpha= | 7 | deg
Re: | 8000000 |  |  | Cd Min: | 0.00551 | at alpha= | 1 | deg
Mach: | 0.1 |  |  | Cl=0 at alpha= | -3.1552 | deg
|  |  |  | @ Cl=0.1, Cd= | 0.0072038
|  |  |  | @ Cl=0.4, Cd= | 0.0071005
|  |  |  | @ Cl=0.6, Cd= | 0.0057474
alpha (deg) | Cl | Cd | Cm | Cl/Cd
-13 | -0.296 | 0.07807 | -0.017 | -3.79
-12.5 | -0.306 | 0.0738 | -0.017 | -4.153
-12 | -0.316 | 0.06949 | -0.018 | -4.552
-11.5 | -0.325 | 0.06536 | -0.018 | -4.972
-11 | -0.332 | 0.06131 | -0.019 | -5.417
-10.5 | -0.337 | 0.05794 | -0.019 | -5.815
-10 | -0.34 | 0.05432 | -0.02 | -6.253
-9.5 | -0.34 | 0.05101 | -0.02 | -6.656
-9 | -0.336 | 0.04768 | -0.021 | -7.053
-8.5 | -0.332 | 0.04207 | -0.023 | -7.893
-8 | -0.386 | 0.00792 | -0.034 | -48.731
-7.5 | -0.368 | 0.00771 | -0.035 | -47.698
-7 | -0.344 | 0.00616 | -0.035 | -55.828
-6.5 | -0.314 | 0.0062 | -0.036 | -50.658
-6 | -0.28 | 0.00626 | -0.036 | -44.634
-5.5 | -0.24 | 0.00632 | -0.037 | -37.971
-5 | -0.196 | 0.00704 | -0.038 | -27.77
-4.5 | -0.147 | 0.00712 | -0.038 | -20.633
-4 | -0.095 | 0.0071 | -0.039 | -13.335
-3.5 | -0.04 | 0.00715 | -0.039 | -5.524
-3 | 0.018 | 0.00713 | -0.04 | 2.528
-2.5 | 0.077 | 0.0072 | -0.04 | 10.739
-2 | 0.138 | 0.00721 | -0.041 | 19.114
-1.5 | 0.199 | 0.00728 | -0.041 | 27.352
-1 | 0.261 | 0.00734 | -0.042 | 35.582
-0.5 | 0.323 | 0.00748 | -0.042 | 43.204
0 | 0.385 | 0.00758 | -0.043 | 50.789
0.5 | 0.446 | 0.00563 | -0.044 | 79.188
1 | 0.507 | 0.00551 | -0.044 | 91.889
1.5 | 0.567 | 0.00565 | -0.045 | 100.343
2 | 0.628 | 0.00583 | -0.045 | 107.686
2.5 | 0.689 | 0.00607 | -0.046 | 113.476
3 | 0.749 | 0.00638 | -0.047 | 117.479
3.5 | 0.809 | 0.00647 | -0.047 | 125.054
4 | 0.87 | 0.00677 | -0.048 | 128.346
4.5 | 0.93 | 0.00708 | -0.049 | 131.22
5 | 0.989 | 0.00746 | -0.049 | 132.57
5.5 | 1.049 | 0.00789 | -0.05 | 132.909
6 | 1.108 | 0.00833 | -0.05 | 133.079
6.5 | 1.167 | 0.0088 | -0.051 | 132.601
7 | 1.226 | 0.0072 | -0.052 | 170.32
7.5 | 1.283 | 0.01003 | -0.052 | 128.009
8 | 1.341 | 0.01082 | -0.053 | 123.959
8.5 | 1.397 | 0.01171 | -0.054 | 119.337
9 | 1.452 | 0.00919 | -0.054 | 158.055
9.5 | 1.492 | 0.01504 | -0.054 | 99.216
10 | 1.53 | 0.01419 | -0.055 | 107.807
10.5 | 1.562 | 0.01419 | -0.055 | 110.022
11 | 1.59 | 0.0184 | -0.055 | 86.38
11.5 | 1.612 | 0.02012 | -0.055 | 80.113
12 | 1.627 | 0.02204 | -0.055 | 73.828
12.5 | 1.632 | 0.02414 | -0.055 | 67.606
13 | 1.628 | 0.02645 | -0.056 | 61.546
13.5 | 1.616 | 0.02897 | -0.056 | 55.776
14 | 1.594 | 0.03166 | -0.056 | 50.368
14.5 | 1.565 | 0.03466 | -0.056 | 45.15
15 | 1.527 | 0.03788 | -0.057 | 40.309
15.5 | 1.482 | 0.04126 | -0.057 | 35.915
16 | 1.43 | 0.04512 | -0.057 | 31.701
16.5 | 1.374 | 0.04901 | -0.057 | 28.034
17 | 1.313 | 0.05327 | -0.057 | 24.652
17.5 | 1.249 | 0.05791 | -0.058 | 21.574

## 100. Re 8M Mach 0.10 (2)
BIGFOIL.COM POLAR EXPORT
e339
EPPLER 339 |  |  |  | Cl Max: | 1.643 | at alpha= | 16 | deg
XFOIL ncrit=9 |  |  |  | L/D Max: | 189.713 | at alpha= | 7 | deg
Re: | 8000000 |  |  | Cd Min: | 0.08877 | at alpha= | 20 | deg
Mach: | 0.1 |  |  | Cl=0 at alpha= | -3.1603 | deg
|  |  |  | @ Cl=0.1, Cd= | 0.0066877
|  |  |  | @ Cl=0.4, Cd= | 0.0061854
|  |  |  | @ Cl=0.6, Cd= | 0.0044156
alpha (deg) | Cl | Cd | Cm | Cl/Cd
-13 | -0.7681 | 0.0411 | -0.0875 | -18.6886
-12.5 | -0.8999 | 0.02228 | -0.0698 | -40.3905
-12 | -0.8899 | 0.01819 | -0.0635 | -48.9225
-11.5 | -0.8511 | 0.01685 | -0.0606 | -50.5104
-11 | -0.8253 | 0.01366 | -0.0558 | -60.4173
-10.5 | -0.7787 | 0.01277 | -0.0539 | -60.9789
-10 | -0.7339 | 0.01149 | -0.0516 | -63.8729
-9.5 | -0.6846 | 0.01072 | -0.05 | -63.8619
-9 | -0.6325 | 0.0103 | -0.0489 | -61.4078
-8.5 | -0.5786 | 0.01008 | -0.0481 | -57.4008
-8 | -0.5247 | 0.00982 | -0.0474 | -53.4318
-7.5 | -0.4711 | 0.00951 | -0.0466 | -49.5373
-7 | -0.4174 | 0.00917 | -0.0458 | -45.518
-6 | -0.3082 | 0.00871 | -0.0446 | -35.3846
-5.5 | -0.2516 | 0.00871 | -0.0444 | -28.8863
-5 | -0.1969 | 0.00846 | -0.0439 | -23.2742
-4.5 | -0.146 | 0.00773 | -0.0426 | -18.8875
-4 | -0.0919 | 0.00737 | -0.042 | -12.4695
-3.5 | -0.0375 | 0.0071 | -0.0414 | -5.2817
-3 | 0.0177 | 0.00691 | -0.041 | 2.5615
-2.5 | 0.0733 | 0.00675 | -0.0407 | 10.8593
-2 | 0.129 | 0.00662 | -0.0404 | 19.4864
-1.5 | 0.185 | 0.00651 | -0.0403 | 28.4178
-1 | 0.2415 | 0.00643 | -0.0402 | 37.5583
-0.5 | 0.2975 | 0.00638 | -0.0401 | 46.6301
0 | 0.3539 | 0.00626 | -0.04 | 56.5335
0.5 | 0.4095 | 0.00617 | -0.0399 | 66.3695
1 | 0.4647 | 0.006 | -0.0398 | 77.45
1.5 | 0.5104 | 0.00492 | -0.0382 | 103.7398
2 | 0.5601 | 0.00436 | -0.0371 | 128.4633
2.5 | 0.6175 | 0.00444 | -0.0373 | 139.0766
3 | 0.6748 | 0.00458 | -0.0376 | 147.3362
3.5 | 0.7321 | 0.00473 | -0.0379 | 154.778
4 | 0.79 | 0.00483 | -0.0384 | 163.5611
4.5 | 0.8466 | 0.005 | -0.0387 | 169.32
5 | 0.9036 | 0.00512 | -0.0391 | 176.4844
5.5 | 0.9596 | 0.0053 | -0.0394 | 181.0566
6 | 1.0151 | 0.00549 | -0.0395 | 184.8998
6.5 | 1.0705 | 0.00569 | -0.0397 | 188.1371
7 | 1.125 | 0.00593 | -0.0398 | 189.7133
7.5 | 1.1766 | 0.00632 | -0.0393 | 186.1709
8 | 1.2286 | 0.00668 | -0.039 | 183.9222
8.5 | 1.2789 | 0.00711 | -0.0384 | 179.8734
9 | 1.3271 | 0.00764 | -0.0374 | 173.7042
9.5 | 1.3725 | 0.00828 | -0.036 | 165.7609
10 | 1.4177 | 0.00888 | -0.0346 | 159.6509
10.5 | 1.4558 | 0.00976 | -0.032 | 149.1598
11 | 1.4911 | 0.01063 | -0.0289 | 140.2728
11.5 | 1.5253 | 0.0114 | -0.0256 | 133.7982
12 | 1.5468 | 0.01217 | -0.0199 | 127.0994
12.5 | 1.5654 | 0.01313 | -0.014 | 119.2232
13 | 1.579 | 0.0143 | -0.0078 | 110.4196
13.5 | 1.5968 | 0.01543 | -0.0029 | 103.4867
14 | 1.5989 | 0.01734 | 0.0034 | 92.2088
14.5 | 1.6171 | 0.01952 | 0.0056 | 82.8432
15 | 1.6252 | 0.02298 | 0.0071 | 70.7224
15.5 | 1.6292 | 0.02758 | 0.0074 | 59.0718
16 | 1.643 | 0.03178 | 0.0064 | 51.6992
16.5 | 1.6394 | 0.03752 | 0.0059 | 43.694
17 | 1.6187 | 0.04496 | 0.0055 | 36.0031
17.5 | 1.611 | 0.05108 | 0.0051 | 31.5388
18 | 1.5912 | 0.05849 | 0.0046 | 27.2047
18.5 | 1.5716 | 0.0656 | 0.0047 | 23.9573
19 | 1.5498 | 0.0728 | 0.0048 | 21.2885
19.5 | 1.5297 | 0.08074 | 0.0035 | 18.946
20 | 1.5147 | 0.08877 | 0.0012 | 17.0632

## 101. Re 8M Mach 0.25 (1)
BIGFOIL.COM POLAR EXPORT
e339
EPPLER 339 |  |  |  | Cl Max: | 1.625 | at alpha= | 12 | deg
JavaFoil+Calcfoil stall+Eppler ext transition |  |  |  | L/D Max: | 166.497 | at alpha= | 7.5 | deg
Re: | 8000000 |  |  | Cd Min: | 0.00561 | at alpha= | 1 | deg
Mach: | 0.25 |  |  | Cl=0 at alpha= | -3.1552 | deg
|  |  |  | @ Cl=0.1, Cd= | 0.0072802
|  |  |  | @ Cl=0.4, Cd= | 0.0075248
|  |  |  | @ Cl=0.6, Cd= | 0.0058121
alpha (deg) | Cl | Cd | Cm | Cl/Cd
-12 | -0.052 | 0.07226 | -0.018 | -0.721
-11.5 | -0.049 | 0.06826 | -0.018 | -0.721
-11 | -0.11 | 0.06462 | -0.018 | -1.698
-10.5 | -0.154 | 0.06072 | -0.019 | -2.532
-10 | -0.187 | 0.05714 | -0.019 | -3.265
-9.5 | -0.213 | 0.05379 | -0.019 | -3.957
-9 | -0.234 | 0.05017 | -0.02 | -4.656
-8.5 | -0.248 | 0.04713 | -0.021 | -5.263
-8 | -0.256 | 0.04395 | -0.021 | -5.83
-7.5 | -0.258 | 0.04098 | -0.022 | -6.285
-7 | -0.305 | 0.00769 | -0.036 | -39.718
-6.5 | -0.29 | 0.00628 | -0.037 | -46.144
-6 | -0.265 | 0.00632 | -0.037 | -41.906
-5.5 | -0.232 | 0.00637 | -0.038 | -36.448
-5 | -0.192 | 0.00641 | -0.039 | -30.016
-4.5 | -0.146 | 0.00717 | -0.039 | -20.444
-4 | -0.095 | 0.00722 | -0.04 | -13.201
-3.5 | -0.04 | 0.00721 | -0.04 | -5.552
-3 | 0.018 | 0.00722 | -0.041 | 2.543
-2.5 | 0.079 | 0.00727 | -0.041 | 10.874
-2 | 0.141 | 0.0073 | -0.042 | 19.351
-1.5 | 0.204 | 0.00739 | -0.042 | 27.643
-1 | 0.268 | 0.00745 | -0.043 | 35.965
-0.5 | 0.332 | 0.00754 | -0.044 | 44.007
0 | 0.396 | 0.00765 | -0.044 | 51.674
0.5 | 0.458 | 0.00571 | -0.045 | 80.175
1 | 0.52 | 0.00561 | -0.045 | 92.781
1.5 | 0.583 | 0.00576 | -0.046 | 101.218
2 | 0.645 | 0.00595 | -0.047 | 108.467
2.5 | 0.707 | 0.00621 | -0.047 | 113.916
3 | 0.769 | 0.00654 | -0.048 | 117.618
3.5 | 0.831 | 0.00688 | -0.049 | 120.791
4 | 0.893 | 0.00697 | -0.049 | 128.056
4.5 | 0.954 | 0.00729 | -0.05 | 130.859
5 | 1.016 | 0.00773 | -0.05 | 131.426
5.5 | 1.077 | 0.0082 | -0.051 | 131.262
6 | 1.138 | 0.00866 | -0.052 | 131.408
6.5 | 1.198 | 0.00922 | -0.052 | 129.905
7 | 1.258 | 0.00989 | -0.053 | 127.138
7.5 | 1.317 | 0.00791 | -0.054 | 166.497
8 | 1.375 | 0.01154 | -0.054 | 119.154
8.5 | 1.432 | 0.01255 | -0.055 | 114.136
9 | 1.488 | 0.01387 | -0.056 | 107.297
9.5 | 1.506 | 0.01324 | -0.055 | 113.803
10 | 1.543 | 0.01749 | -0.055 | 88.242
10.5 | 1.576 | 0.01917 | -0.055 | 82.23
11 | 1.602 | 0.02106 | -0.056 | 76.054
11.5 | 1.618 | 0.02316 | -0.056 | 69.856
12 | 1.625 | 0.02552 | -0.056 | 63.674
12.5 | 1.616 | 0.0281 | -0.056 | 57.502
13 | 1.593 | 0.03096 | -0.056 | 51.453
13.5 | 1.557 | 0.03368 | -0.057 | 46.233
14 | 1.505 | 0.0374 | -0.057 | 40.231
14.5 | 1.437 | 0.04197 | -0.057 | 34.229
15 | 1.357 | 0.04528 | -0.057 | 29.977
15.5 | 1.263 | 0.04969 | -0.057 | 25.429
16 | 1.158 | 0.05464 | -0.057 | 21.193
16.5 | 1.043 | 0.06008 | -0.058 | 17.357
17 | 0.92 | 0.06644 | -0.058 | 13.851

## 102. Re 8M Mach 0.25 (2)
BIGFOIL.COM POLAR EXPORT
e339
EPPLER 339 |  |  |  | Cl Max: | 1.6357 | at alpha= | 14.5 | deg
XFOIL ncrit=9 |  |  |  | L/D Max: | 190.622 | at alpha= | 7 | deg
Re: | 8000000 |  |  | Cd Min: | 0.1023 | at alpha= | 19.5 | deg
Mach: | 0.25 |  |  | Cl=0 at alpha= | -3.1681 | deg
|  |  |  | @ Cl=0.1, Cd= | 0.006792
|  |  |  | @ Cl=0.4, Cd= | 0.0062766
|  |  |  | @ Cl=0.6, Cd= | 0.0044428
alpha (deg) | Cl | Cd | Cm | Cl/Cd
-8 | -0.5074 | 0.01708 | -0.059 | -29.7073
-7.5 | -0.48 | 0.01215 | -0.0537 | -39.5062
-7 | -0.4305 | 0.01052 | -0.0513 | -40.9221
-6.5 | -0.3761 | 0.00972 | -0.0497 | -38.6934
-6 | -0.3203 | 0.00916 | -0.0483 | -34.9672
-5.5 | -0.2619 | 0.00901 | -0.0475 | -29.0677
-5 | -0.2048 | 0.00867 | -0.0466 | -23.6217
-4.5 | -0.1469 | 0.00847 | -0.046 | -17.3436
-4 | -0.0934 | 0.00775 | -0.0445 | -12.0516
-3.5 | -0.0379 | 0.00729 | -0.0434 | -5.1989
-2.5 | 0.0763 | 0.00685 | -0.0422 | 11.1387
-2 | 0.1335 | 0.00671 | -0.0417 | 19.8957
-1.5 | 0.1917 | 0.00657 | -0.0414 | 29.1781
-1 | 0.2496 | 0.00649 | -0.0412 | 38.4592
-0.5 | 0.3079 | 0.00641 | -0.041 | 48.0343
0 | 0.366 | 0.00633 | -0.0409 | 57.8199
0.5 | 0.4233 | 0.00624 | -0.0407 | 67.8365
1 | 0.4807 | 0.00606 | -0.0405 | 79.3234
1.5 | 0.5271 | 0.00499 | -0.0387 | 105.6313
2 | 0.5783 | 0.00441 | -0.0375 | 131.1338
2.5 | 0.6378 | 0.0045 | -0.0376 | 141.7333
3 | 0.6969 | 0.00467 | -0.0378 | 149.2291
3.5 | 0.7568 | 0.00479 | -0.0382 | 157.9958
4 | 0.8165 | 0.00492 | -0.0385 | 165.9553
4.5 | 0.8756 | 0.00508 | -0.0388 | 172.3622
5 | 0.9345 | 0.00524 | -0.039 | 178.3397
5.5 | 0.993 | 0.00541 | -0.0391 | 183.549
6 | 1.0506 | 0.00562 | -0.0391 | 186.9395
6.5 | 1.1079 | 0.00586 | -0.039 | 189.0614
7 | 1.1647 | 0.00611 | -0.0388 | 190.6219
7.5 | 1.2187 | 0.0065 | -0.0381 | 187.4923
8 | 1.2729 | 0.00688 | -0.0374 | 185.0145
8.5 | 1.3237 | 0.00741 | -0.0361 | 178.637
9 | 1.374 | 0.00793 | -0.0347 | 173.2661
9.5 | 1.4194 | 0.00865 | -0.0325 | 164.0925
10 | 1.4637 | 0.00935 | -0.0301 | 156.5455
10.5 | 1.5012 | 0.01023 | -0.0266 | 146.7449
11 | 1.5258 | 0.0112 | -0.0206 | 136.2321
11.5 | 1.5488 | 0.01203 | -0.0144 | 128.7448
12 | 1.5671 | 0.01312 | -0.0079 | 119.4436
12.5 | 1.5802 | 0.01447 | -0.0013 | 109.2053
13 | 1.5801 | 0.01651 | 0.006 | 95.7056
13.5 | 1.5912 | 0.01853 | 0.0108 | 85.8716
14 | 1.5965 | 0.02214 | 0.0132 | 72.1093
14.5 | 1.6357 | 0.02666 | 0.0077 | 61.3541
15.5 | 1.5986 | 0.04001 | 0.0096 | 39.955
16 | 1.5968 | 0.04562 | 0.0095 | 35.0022
16.5 | 1.5721 | 0.05352 | 0.0092 | 29.3741
17 | 1.5351 | 0.06264 | 0.0089 | 24.5067
17.5 | 1.5163 | 0.06967 | 0.0092 | 21.764
18 | 1.4939 | 0.07731 | 0.0089 | 19.3235
18.5 | 1.4754 | 0.08553 | 0.007 | 17.2501
19 | 1.4656 | 0.09326 | 0.0045 | 15.7152
19.5 | 1.4487 | 0.1023 | 0.001 | 14.1613

## 103. Re 8M Mach 0.50 (1)
BIGFOIL.COM POLAR EXPORT
e339
EPPLER 339 |  |  |  | Cl Max: | 1.59 | at alpha= | 10.5 | deg
JavaFoil+Calcfoil stall+Eppler ext transition |  |  |  | L/D Max: | 124.927 | at alpha= | 4.5 | deg
Re: | 8000000 |  |  | Cd Min: | 0.00581 | at alpha= | -5 | deg
Mach: | 0.5 |  |  | Cl=0 at alpha= | -3.18 | deg
|  |  |  | @ Cl=0.1, Cd= | 0.0076191
|  |  |  | @ Cl=0.4, Cd= | 0.0079975
|  |  |  | @ Cl=0.6, Cd= | 0.0060988
alpha (deg) | Cl | Cd | Cm | Cl/Cd
-20 | -0.919 | 0.15278 | -0.018 | -6.014
-19.5 | -0.892 | 0.1479 | -0.018 | -6.028
-19 | -0.864 | 0.14435 | -0.018 | -5.983
-18.5 | -0.837 | 0.13783 | -0.018 | -6.071
-18 | -0.809 | 0.13463 | -0.017 | -6.013
-17.5 | -0.783 | 0.12856 | -0.017 | -6.091
-17 | -0.757 | 0.12521 | -0.018 | -6.042
-16.5 | -0.73 | 0.12012 | -0.018 | -6.077
-16 | -0.703 | 0.11574 | -0.018 | -6.077
-15.5 | -0.677 | 0.11643 | -0.018 | -5.815
-15 | -0.65 | 0.11001 | -0.018 | -5.913
-14.5 | -0.623 | 0.10438 | -0.018 | -5.971
-14 | -0.596 | 0.1009 | -0.018 | -5.903
-13.5 | -0.568 | 0.09717 | -0.018 | -5.841
-13 | -0.54 | 0.09383 | -0.018 | -5.759
-12.5 | -0.513 | 0.08894 | -0.018 | -5.772
-12 | -0.486 | 0.08485 | -0.018 | -5.733
-11.5 | -0.459 | 0.08137 | -0.018 | -5.646
-11 | -0.432 | 0.0783 | -0.018 | -5.522
-10.5 | -0.405 | 0.0759 | -0.018 | -5.335
-10 | -0.378 | 0.06485 | -0.019 | -5.829
-9.5 | -0.351 | 0.05866 | -0.02 | -5.992
-9 | -0.325 | 0.05299 | -0.022 | -6.138
-8.5 | -0.3 | 0.04726 | -0.024 | -6.34
-8 | -0.329 | 0.00891 | -0.039 | -36.902
-7.5 | -0.242 | 0.0458 | -0.022 | -5.279
-7 | -0.214 | 0.04312 | -0.022 | -4.966
-6.5 | -0.228 | 0.00807 | -0.041 | -28.285
-6 | -0.195 | 0.00836 | -0.042 | -23.29
-5.5 | -0.161 | 0.00815 | -0.042 | -19.761
-5 | -0.127 | 0.00581 | -0.043 | -21.875
-4.5 | -0.093 | 0.00673 | -0.044 | -13.778
-4 | -0.058 | 0.00759 | -0.044 | -7.695
-3.5 | -0.032 | 0.00764 | -0.045 | -4.233
-3 | 0.018 | 0.0076 | -0.046 | 2.431
-2.5 | 0.084 | 0.00761 | -0.046 | 11.039
-2 | 0.154 | 0.00765 | -0.047 | 20.106
-1.5 | 0.225 | 0.00768 | -0.048 | 29.364
-1 | 0.298 | 0.00782 | -0.048 | 38.071
-0.5 | 0.37 | 0.00796 | -0.049 | 46.453
0 | 0.442 | 0.00805 | -0.049 | 54.874
0.5 | 0.511 | 0.00606 | -0.05 | 84.384
1 | 0.581 | 0.00603 | -0.051 | 96.269
1.5 | 0.65 | 0.00628 | -0.052 | 103.596
2 | 0.72 | 0.00655 | -0.052 | 109.898
2.5 | 0.789 | 0.00695 | -0.053 | 113.437
3 | 0.858 | 0.00734 | -0.054 | 116.884
3.5 | 0.926 | 0.00754 | -0.054 | 122.873
4 | 0.994 | 0.00799 | -0.055 | 124.442
4.5 | 1.063 | 0.0085 | -0.056 | 124.927
5 | 1.13 | 0.00917 | -0.056 | 123.202
5.5 | 1.197 | 0.00983 | -0.057 | 121.818
6 | 1.264 | 0.01062 | -0.058 | 118.978
6.5 | 1.329 | 0.01166 | -0.059 | 114.047
7 | 1.393 | 0.01277 | -0.059 | 109.146
7.5 | 1.451 | 0.01196 | -0.06 | 121.348
8 | 1.504 | 0.01307 | -0.06 | 115.02
8.5 | 1.532 | 0.01515 | -0.06 | 101.157
9 | 1.532 | 0.02445 | -0.058 | 62.657
9.5 | 1.566 | 0.02747 | -0.058 | 57.001
10 | 1.588 | 0.03093 | -0.058 | 51.356
10.5 | 1.59 | 0.03507 | -0.058 | 45.346
11 | 1.541 | 0.04012 | -0.058 | 38.396
11.5 | 1.324 | 0.04744 | -0.058 | 27.917
12 | 0.937 | 0.0624 | -0.057 | 15.009
12.5 | 0.971 | 0.06016 | -0.058 | 16.136
13 | 0.992 | 0.0703 | -0.058 | 14.105
13.5 | 1.023 | 0.07034 | -0.058 | 14.546
14 | 1.052 | 0.07165 | -0.059 | 14.679
14.5 | 1.078 | 0.07842 | -0.059 | 13.746
15 | 1.099 | 0.08989 | -0.059 | 12.222
15.5 | 1.134 | 0.08484 | -0.06 | 13.363

## 104. Re 8M Mach 0.50 (2)
BIGFOIL.COM POLAR EXPORT
e339
EPPLER 339 |  |  |  | Cl Max: | 1.6324 | at alpha= | 11.5 | deg
XFOIL ncrit=9 |  |  |  | L/D Max: | 193.93 | at alpha= | 6.5 | deg
Re: | 8000000 |  |  | Cd Min: | 0.18009 | at alpha= | -16 | deg
Mach: | 0.5 |  |  | Cl=0 at alpha= | -3.3484 | deg
|  |  |  | @ Cl=0.1, Cd= | 0.0077371
|  |  |  | @ Cl=0.4, Cd= | 0.006618
|  |  |  | @ Cl=0.6, Cd= | 0.0054312
alpha (deg) | Cl | Cd | Cm | Cl/Cd
-16 | -0.3148 | 0.18009 | -0.0375 | -1.748
-15.5 | -0.296 | 0.17377 | -0.0401 | -1.7034
-15 | -0.2771 | 0.16668 | -0.0432 | -1.6625
-14.5 | -0.2579 | 0.15977 | -0.0463 | -1.6142
-14 | -0.239 | 0.15258 | -0.0495 | -1.5664
-13.5 | -0.2212 | 0.14541 | -0.0527 | -1.5212
-11.5 | -0.1476 | 0.11866 | -0.0648 | -1.2439
-11 | -0.1319 | 0.11178 | -0.0677 | -1.18
-10.5 | -0.1153 | 0.10531 | -0.0705 | -1.0949
-10 | -0.1008 | 0.09869 | -0.0732 | -1.0214
-9.5 | -0.0869 | 0.09219 | -0.0758 | -0.94262
-9 | -0.0747 | 0.08565 | -0.0784 | -0.87215
-8.5 | -0.0643 | 0.07914 | -0.081 | -0.81248
-8 | -0.0572 | 0.07238 | -0.0837 | -0.79027
-7.5 | -0.0513 | 0.06593 | -0.0865 | -0.7781
-7 | -0.0548 | 0.05867 | -0.0916 | -0.93404
-6.5 | -0.0746 | 0.05219 | -0.0918 | -1.4294
-6 | -0.0853 | 0.04679 | -0.0884 | -1.823
-5.5 | -0.092 | 0.03991 | -0.0845 | -2.3052
-5 | -0.0808 | 0.0339 | -0.0797 | -2.3835
-4.5 | -0.0635 | 0.02769 | -0.0736 | -2.2932
-4 | -0.0397 | 0.02137 | -0.0665 | -1.8577
-3.5 | -0.0169 | 0.01312 | -0.0576 | -1.2881
-2.5 | 0.0946 | 0.00778 | -0.0504 | 12.1594
-2 | 0.1576 | 0.00728 | -0.0483 | 21.6484
-1.5 | 0.2223 | 0.00695 | -0.0468 | 31.9856
-1 | 0.2879 | 0.00676 | -0.0457 | 42.5888
-0.5 | 0.3539 | 0.00668 | -0.0449 | 52.979
0 | 0.4208 | 0.00659 | -0.0443 | 63.8543
0.5 | 0.4864 | 0.00651 | -0.0437 | 74.7158
1 | 0.5516 | 0.00639 | -0.043 | 86.3224
1.5 | 0.6041 | 0.00535 | -0.0405 | 112.9159
2 | 0.6598 | 0.00469 | -0.0382 | 140.6823
2.5 | 0.7283 | 0.00484 | -0.038 | 150.4752
3 | 0.7978 | 0.005 | -0.0379 | 159.56
3.5 | 0.8665 | 0.00519 | -0.0377 | 166.9557
4 | 0.9366 | 0.00533 | -0.0377 | 175.7223
4.5 | 1.0052 | 0.00556 | -0.0372 | 180.7914
5 | 1.0751 | 0.00574 | -0.0367 | 187.2997
5.5 | 1.143 | 0.00601 | -0.0358 | 190.183
6 | 1.2104 | 0.0063 | -0.0345 | 192.127
6.5 | 1.278 | 0.00659 | -0.0331 | 193.9302
7 | 1.3435 | 0.00696 | -0.0311 | 193.0316
7.5 | 1.4055 | 0.00745 | -0.0283 | 188.6577
8 | 1.464 | 0.00802 | -0.0247 | 182.5436
8.5 | 1.5155 | 0.00872 | -0.0199 | 173.7959
9 | 1.5507 | 0.00953 | -0.0122 | 162.7177
9.5 | 1.5824 | 0.01054 | -0.0043 | 150.1328
10 | 1.6062 | 0.01184 | 0.0041 | 135.6588
10.5 | 1.623 | 0.01353 | 0.0124 | 119.9557
11 | 1.6171 | 0.01664 | 0.0208 | 97.1815
11.5 | 1.6324 | 0.01979 | 0.0257 | 82.4861
12 | 1.6203 | 0.02498 | 0.03 | 64.8639
12.5 | 1.5924 | 0.03174 | 0.0331 | 50.1701
13 | 1.5303 | 0.041 | 0.0352 | 37.3244
13.5 | 1.5266 | 0.0487 | 0.0321 | 31.347
14 | 1.5032 | 0.05873 | 0.0272 | 25.5951
14.5 | 1.489 | 0.06812 | 0.0226 | 21.8585
15 | 1.4615 | 0.07876 | 0.0175 | 18.5564
15.5 | 1.4177 | 0.08582 | 0.0213 | 16.5195
16 | 1.4086 | 0.0939 | 0.0189 | 15.0011
16.5 | 1.3932 | 0.10308 | 0.0152 | 13.5157

## 105. Re 10M Mach 0.00 (1)
BIGFOIL.COM POLAR EXPORT
e339
EPPLER 339 |  |  |  | Cl Max: | 1.64 | at alpha= | 12.5 | deg
JavaFoil+Calcfoil stall+Eppler ext transition |  |  |  | L/D Max: | 172.057 | at alpha= | 7 | deg
Re: | 10000000 |  |  | Cd Min: | 0.00575 | at alpha= | 2 | deg
Mach: | 0 |  |  | Cl=0 at alpha= | -3.1579 | deg
|  |  |  | @ Cl=0.1, Cd= | 0.006953
|  |  |  | @ Cl=0.4, Cd= | 0.0069482
|  |  |  | @ Cl=0.6, Cd= | 0.0057667
alpha (deg) | Cl | Cd | Cm | Cl/Cd
-14 | -0.31 | 0.08437 | -0.017 | -3.672
-13.5 | -0.319 | 0.08024 | -0.017 | -3.98
-13 | -0.329 | 0.07566 | -0.018 | -4.343
-12.5 | -0.337 | 0.07127 | -0.018 | -4.73
-12 | -0.345 | 0.06704 | -0.019 | -5.139
-11.5 | -0.351 | 0.06297 | -0.019 | -5.569
-11 | -0.355 | 0.05908 | -0.019 | -6.012
-10.5 | -0.359 | 0.05446 | -0.02 | -6.583
-10 | -0.36 | 0.04997 | -0.021 | -7.196
-9.5 | -0.363 | 0.04065 | -0.024 | -8.94
-9 | -0.421 | 0.00821 | -0.033 | -51.285
-8.5 | -0.411 | 0.00788 | -0.034 | -52.101
-8 | -0.395 | 0.00762 | -0.034 | -51.838
-7.5 | -0.374 | 0.00742 | -0.035 | -50.413
-7 | -0.348 | 0.00598 | -0.035 | -58.222
-6.5 | -0.317 | 0.00601 | -0.036 | -52.741
-6 | -0.281 | 0.00606 | -0.036 | -46.387
-5.5 | -0.241 | 0.00613 | -0.037 | -39.256
-5 | -0.196 | 0.00688 | -0.037 | -28.428
-4.5 | -0.147 | 0.00685 | -0.038 | -21.437
-4 | -0.094 | 0.00691 | -0.038 | -13.675
-3.5 | -0.039 | 0.00687 | -0.039 | -5.735
-3 | 0.018 | 0.00693 | -0.039 | 2.592
-2.5 | 0.077 | 0.00693 | -0.04 | 11.119
-2 | 0.137 | 0.00699 | -0.041 | 19.629
-1.5 | 0.198 | 0.00705 | -0.041 | 28.131
-1 | 0.26 | 0.00717 | -0.042 | 36.235
-0.5 | 0.322 | 0.00728 | -0.042 | 44.166
0 | 0.383 | 0.00733 | -0.043 | 52.285
0.5 | 0.444 | 0.00596 | -0.043 | 74.484
1 | 0.504 | 0.00591 | -0.044 | 85.303
1.5 | 0.565 | 0.00579 | -0.045 | 97.549
2 | 0.625 | 0.00575 | -0.045 | 108.666
2.5 | 0.685 | 0.00598 | -0.046 | 114.615
3 | 0.745 | 0.00625 | -0.046 | 119.345
3.5 | 0.805 | 0.00632 | -0.047 | 127.342
4 | 0.865 | 0.0066 | -0.048 | 131.09
4.5 | 0.925 | 0.00699 | -0.048 | 132.355
5 | 0.985 | 0.00737 | -0.049 | 133.526
5.5 | 1.044 | 0.00775 | -0.05 | 134.685
6 | 1.103 | 0.00823 | -0.05 | 133.982
6.5 | 1.162 | 0.00676 | -0.051 | 171.806
7 | 1.22 | 0.00709 | -0.051 | 172.057
7.5 | 1.277 | 0.00755 | -0.052 | 169.285
8 | 1.335 | 0.00796 | -0.053 | 167.705
8.5 | 1.39 | 0.00848 | -0.053 | 163.91
9 | 1.446 | 0.01251 | -0.054 | 115.584
9.5 | 1.49 | 0.01482 | -0.054 | 100.55
10 | 1.536 | 0.01528 | -0.055 | 100.559
10.5 | 1.569 | 0.0143 | -0.055 | 109.724
11 | 1.595 | 0.01442 | -0.055 | 110.649
11.5 | 1.617 | 0.0185 | -0.055 | 87.409
12 | 1.634 | 0.02024 | -0.055 | 80.747
12.5 | 1.64 | 0.02215 | -0.056 | 74.029
13 | 1.638 | 0.02424 | -0.056 | 67.59
13.5 | 1.629 | 0.02654 | -0.056 | 61.373
14 | 1.611 | 0.02903 | -0.056 | 55.51
14.5 | 1.585 | 0.03181 | -0.056 | 49.844
15 | 1.553 | 0.03474 | -0.057 | 44.693
15.5 | 1.511 | 0.03883 | -0.057 | 38.907
16 | 1.465 | 0.04236 | -0.057 | 34.593
16.5 | 1.417 | 0.04511 | -0.057 | 31.408
17 | 1.362 | 0.04904 | -0.058 | 27.776
17.5 | 1.305 | 0.05322 | -0.058 | 24.523

## 106. Re 10M Mach 0.00 (2)
BIGFOIL.COM POLAR EXPORT
e339
EPPLER 339 |  |  |  | Cl Max: | 1.6751 | at alpha= | 16.5 | deg
XFOIL ncrit=9 |  |  |  | L/D Max: | 192.875 | at alpha= | 6.5 | deg
Re: | 10000000 |  |  | Cd Min: | 0.08065 | at alpha= | 20 | deg
Mach: | 0 |  |  | Cl=0 at alpha= | -3.1573 | deg
|  |  |  | @ Cl=0.1, Cd= | 0.0064459
|  |  |  | @ Cl=0.4, Cd= | 0.0059849
|  |  |  | @ Cl=0.6, Cd= | 0.004247
alpha (deg) | Cl | Cd | Cm | Cl/Cd
-13 | -0.9043 | 0.02554 | -0.0729 | -35.4072
-12.5 | -0.8983 | 0.02148 | -0.0666 | -41.8203
-12 | -0.8811 | 0.01819 | -0.0613 | -48.4387
-11.5 | -0.8428 | 0.01682 | -0.0586 | -50.107
-11 | -0.8188 | 0.01348 | -0.0538 | -60.7418
-10.5 | -0.7727 | 0.01261 | -0.052 | -61.2768
-10 | -0.7307 | 0.01105 | -0.0496 | -66.1267
-9.5 | -0.6856 | 0.00974 | -0.0475 | -70.3901
-9 | -0.6329 | 0.00948 | -0.0467 | -66.7616
-8.5 | -0.5792 | 0.00929 | -0.0461 | -62.3466
-8 | -0.5256 | 0.00907 | -0.0455 | -57.9493
-7.5 | -0.4721 | 0.00881 | -0.0449 | -53.5868
-7 | -0.4185 | 0.00852 | -0.0443 | -49.1197
-6.5 | -0.3638 | 0.00835 | -0.0439 | -43.5689
-6 | -0.3094 | 0.00811 | -0.0434 | -38.1504
-5.5 | -0.2535 | 0.00809 | -0.0433 | -31.335
-5 | -0.1991 | 0.00787 | -0.0428 | -25.2986
-4.5 | -0.1435 | 0.00773 | -0.0426 | -18.564
-4 | -0.0915 | 0.00719 | -0.0417 | -12.726
-3.5 | -0.0377 | 0.00686 | -0.0411 | -5.4956
-3 | 0.0173 | 0.00666 | -0.0407 | 2.5976
-2.5 | 0.0726 | 0.00651 | -0.0404 | 11.1521
-2 | 0.1282 | 0.00638 | -0.0403 | 20.094
-1.5 | 0.1843 | 0.00627 | -0.0402 | 29.3939
-1 | 0.2401 | 0.00622 | -0.0401 | 38.6013
-0.5 | 0.2966 | 0.00613 | -0.0401 | 48.385
0 | 0.3525 | 0.00607 | -0.0401 | 58.0725
0.5 | 0.4083 | 0.00597 | -0.0401 | 68.392
1.5 | 0.5145 | 0.0053 | -0.0393 | 97.0755
2 | 0.5606 | 0.00424 | -0.0379 | 132.217
2.5 | 0.6167 | 0.00425 | -0.038 | 145.1059
3 | 0.6735 | 0.00438 | -0.0382 | 153.7671
3.5 | 0.7309 | 0.00448 | -0.0386 | 163.1473
4 | 0.7875 | 0.00464 | -0.039 | 169.7198
4.5 | 0.8446 | 0.00476 | -0.0394 | 177.437
5 | 0.9005 | 0.00495 | -0.0397 | 181.9192
5.5 | 0.9564 | 0.00512 | -0.04 | 186.7969
6 | 1.0119 | 0.00531 | -0.0403 | 190.565
6.5 | 1.0666 | 0.00553 | -0.0405 | 192.8752
7 | 1.1199 | 0.00582 | -0.0404 | 192.4227
7.5 | 1.1714 | 0.00619 | -0.0401 | 189.2407
8 | 1.2228 | 0.00655 | -0.0397 | 186.687
8.5 | 1.2719 | 0.00702 | -0.0391 | 181.1823
9 | 1.3196 | 0.00755 | -0.0382 | 174.7815
9.5 | 1.3659 | 0.00812 | -0.037 | 168.2143
10 | 1.4101 | 0.00875 | -0.0356 | 161.1543
10.5 | 1.4509 | 0.0095 | -0.0336 | 152.7263
11 | 1.4871 | 0.01037 | -0.0308 | 143.4041
11.5 | 1.5231 | 0.01113 | -0.028 | 136.8464
12 | 1.5532 | 0.01178 | -0.024 | 131.8506
12.5 | 1.5704 | 0.01264 | -0.0178 | 124.2405
13 | 1.5856 | 0.01371 | -0.0117 | 115.6528
13.5 | 1.6049 | 0.01472 | -0.0068 | 109.0285
14 | 1.616 | 0.01612 | -0.0013 | 100.2481
14.5 | 1.6244 | 0.01787 | 0.0037 | 90.901
15 | 1.6399 | 0.02068 | 0.0049 | 79.2988
15.5 | 1.649 | 0.02461 | 0.0053 | 67.0053
16 | 1.6679 | 0.02846 | 0.0039 | 58.6051
16.5 | 1.6751 | 0.03293 | 0.0035 | 50.8685
17 | 1.6635 | 0.0393 | 0.0032 | 42.3282
17.5 | 1.661 | 0.04484 | 0.0028 | 37.0428
18 | 1.6474 | 0.05155 | 0.0023 | 31.9573
18.5 | 1.63 | 0.05878 | 0.0017 | 27.7305
19 | 1.6131 | 0.06599 | 0.001 | 24.4446
19.5 | 1.5889 | 0.07342 | 0.0012 | 21.6412
20 | 1.5629 | 0.08065 | 0.002 | 19.3788

## 107. Re 10M Mach 0.10 (1)
BIGFOIL.COM POLAR EXPORT
e339
EPPLER 339 |  |  |  | Cl Max: | 1.639 | at alpha= | 12.5 | deg
JavaFoil+Calcfoil stall+Eppler ext transition |  |  |  | L/D Max: | 171.518 | at alpha= | 7 | deg
Re: | 10000000 |  |  | Cd Min: | 0.00577 | at alpha= | 2 | deg
Mach: | 0.1 |  |  | Cl=0 at alpha= | -3.1552 | deg
|  |  |  | @ Cl=0.1, Cd= | 0.0070038
|  |  |  | @ Cl=0.4, Cd= | 0.0070005
|  |  |  | @ Cl=0.6, Cd= | 0.0057838
alpha (deg) | Cl | Cd | Cm | Cl/Cd
-14 | -0.273 | 0.08574 | -0.017 | -3.188
-13.5 | -0.285 | 0.08081 | -0.017 | -3.529
-13 | -0.297 | 0.07617 | -0.018 | -3.894
-12.5 | -0.307 | 0.07229 | -0.018 | -4.249
-12 | -0.317 | 0.06796 | -0.018 | -4.666
-11.5 | -0.326 | 0.06379 | -0.019 | -5.108
-11 | -0.333 | 0.05982 | -0.019 | -5.567
-10.5 | -0.338 | 0.05594 | -0.02 | -6.047
-10 | -0.342 | 0.0513 | -0.021 | -6.668
-9.5 | -0.343 | 0.04663 | -0.022 | -7.364
-9 | -0.406 | 0.0085 | -0.033 | -47.735
-8.5 | -0.399 | 0.00796 | -0.034 | -50.182
-8 | -0.386 | 0.00767 | -0.034 | -50.341
-7.5 | -0.368 | 0.00748 | -0.035 | -49.167
-7 | -0.344 | 0.006 | -0.035 | -57.315
-6.5 | -0.314 | 0.00603 | -0.036 | -52.148
-6 | -0.28 | 0.00606 | -0.036 | -46.168
-5.5 | -0.24 | 0.00612 | -0.037 | -39.182
-5 | -0.196 | 0.00688 | -0.038 | -28.399
-4.5 | -0.147 | 0.00685 | -0.038 | -21.45
-4 | -0.095 | 0.00689 | -0.039 | -13.736
-3.5 | -0.04 | 0.00689 | -0.039 | -5.729
-3 | 0.018 | 0.00694 | -0.04 | 2.597
-2.5 | 0.077 | 0.007 | -0.04 | 11.052
-2 | 0.138 | 0.00701 | -0.041 | 19.675
-1.5 | 0.199 | 0.00713 | -0.041 | 27.958
-1 | 0.261 | 0.0072 | -0.042 | 36.268
-0.5 | 0.323 | 0.00724 | -0.043 | 44.623
0 | 0.385 | 0.00733 | -0.043 | 52.529
0.5 | 0.446 | 0.00599 | -0.044 | 74.466
1 | 0.507 | 0.00591 | -0.044 | 85.76
1.5 | 0.567 | 0.0058 | -0.045 | 97.901
2 | 0.628 | 0.00577 | -0.045 | 108.913
2.5 | 0.689 | 0.006 | -0.046 | 114.764
3 | 0.749 | 0.00627 | -0.047 | 119.387
3.5 | 0.809 | 0.00635 | -0.047 | 127.366
4 | 0.87 | 0.00663 | -0.048 | 131.112
4.5 | 0.93 | 0.00703 | -0.049 | 132.21
5 | 0.989 | 0.00742 | -0.049 | 133.358
5.5 | 1.049 | 0.0078 | -0.05 | 134.457
6 | 1.108 | 0.00829 | -0.05 | 133.641
6.5 | 1.167 | 0.00879 | -0.051 | 132.71
7 | 1.226 | 0.00715 | -0.052 | 171.518
7.5 | 1.283 | 0.01008 | -0.052 | 127.389
8 | 1.341 | 0.00804 | -0.053 | 166.793
8.5 | 1.397 | 0.01174 | -0.054 | 119.022
9 | 1.452 | 0.01268 | -0.054 | 114.527
9.5 | 1.495 | 0.01439 | -0.054 | 103.908
10 | 1.541 | 0.01555 | -0.055 | 99.087
10.5 | 1.57 | 0.0147 | -0.055 | 106.801
11 | 1.597 | 0.01739 | -0.055 | 91.864
11.5 | 1.619 | 0.01899 | -0.055 | 85.259
12 | 1.634 | 0.02078 | -0.055 | 78.645
12.5 | 1.639 | 0.02278 | -0.056 | 71.942
13 | 1.634 | 0.02496 | -0.056 | 65.476
13.5 | 1.622 | 0.02738 | -0.056 | 59.212
14 | 1.6 | 0.02993 | -0.056 | 53.464
14.5 | 1.57 | 0.03283 | -0.057 | 47.824
15 | 1.532 | 0.03589 | -0.057 | 42.694
15.5 | 1.487 | 0.03922 | -0.057 | 37.902
16 | 1.435 | 0.04289 | -0.057 | 33.457
16.5 | 1.378 | 0.04673 | -0.058 | 29.486
17 | 1.317 | 0.0508 | -0.058 | 25.927
17.5 | 1.253 | 0.05523 | -0.058 | 22.689

## 108. Re 10M Mach 0.10 (2)
BIGFOIL.COM POLAR EXPORT
e339
EPPLER 339 |  |  |  | Cl Max: | 1.678 | at alpha= | 15.5 | deg
XFOIL ncrit=9 |  |  |  | L/D Max: | 193.076 | at alpha= | 6.5 | deg
Re: | 10000000 |  |  | Cd Min: | 0.08516 | at alpha= | 20 | deg
Mach: | 0.1 |  |  | Cl=0 at alpha= | -3.1582 | deg
|  |  |  | @ Cl=0.1, Cd= | 0.0064626
|  |  |  | @ Cl=0.4, Cd= | 0.0059994
|  |  |  | @ Cl=0.6, Cd= | 0.0042528
alpha (deg) | Cl | Cd | Cm | Cl/Cd
-13 | -0.5396 | 0.06465 | -0.0853 | -8.3465
-12.5 | -0.6052 | 0.05184 | -0.0922 | -11.6744
-12 | -0.8347 | 0.02473 | -0.0698 | -33.7525
-11.5 | -0.8133 | 0.02143 | -0.0652 | -37.9515
-11 | -0.8093 | 0.01582 | -0.058 | -51.1568
-10.5 | -0.7674 | 0.01445 | -0.0555 | -53.1073
-10 | -0.7298 | 0.01228 | -0.0523 | -59.43
-9 | -0.6385 | 0.00959 | -0.048 | -66.5798
-8.5 | -0.5843 | 0.00938 | -0.0472 | -62.2921
-8 | -0.5301 | 0.00914 | -0.0465 | -57.9978
-7.5 | -0.476 | 0.00887 | -0.0457 | -53.664
-7 | -0.422 | 0.00857 | -0.045 | -49.2415
-6.5 | -0.3668 | 0.00839 | -0.0445 | -43.7187
-6 | -0.3119 | 0.00814 | -0.044 | -38.317
-5.5 | -0.2554 | 0.00812 | -0.0438 | -31.4532
-5 | -0.2006 | 0.0079 | -0.0433 | -25.3924
-4.5 | -0.1446 | 0.00774 | -0.043 | -18.6822
-4 | -0.0916 | 0.00727 | -0.0421 | -12.5997
-3.5 | -0.0378 | 0.0069 | -0.0414 | -5.4783
-3 | 0.0175 | 0.00668 | -0.041 | 2.6198
-2.5 | 0.073 | 0.00653 | -0.0407 | 11.1792
-2 | 0.1291 | 0.00639 | -0.0405 | 20.2034
-1.5 | 0.1854 | 0.00628 | -0.0404 | 29.5223
-1 | 0.2416 | 0.00622 | -0.0403 | 38.8424
-0.5 | 0.2985 | 0.00614 | -0.0403 | 48.6156
0 | 0.3546 | 0.00608 | -0.0403 | 58.3224
0.5 | 0.4109 | 0.00598 | -0.0402 | 68.7124
1 | 0.4668 | 0.00585 | -0.0402 | 79.7949
1.5 | 0.5177 | 0.00532 | -0.0395 | 97.312
2 | 0.5639 | 0.00424 | -0.0379 | 132.9953
2.5 | 0.6204 | 0.00426 | -0.038 | 145.6338
3 | 0.6776 | 0.00439 | -0.0383 | 154.3508
3.5 | 0.7354 | 0.00449 | -0.0387 | 163.7862
4 | 0.7923 | 0.00466 | -0.039 | 170.0215
4.5 | 0.8498 | 0.00478 | -0.0395 | 177.7824
5 | 0.9062 | 0.00496 | -0.0397 | 182.7016
5.5 | 0.9624 | 0.00515 | -0.04 | 186.8738
6 | 1.0184 | 0.00533 | -0.0403 | 191.0694
6.5 | 1.0735 | 0.00556 | -0.0404 | 193.0755
7 | 1.1272 | 0.00584 | -0.0403 | 193.0137
7.5 | 1.179 | 0.00623 | -0.0399 | 189.2456
8 | 1.2308 | 0.00659 | -0.0395 | 186.7678
8.5 | 1.2802 | 0.00707 | -0.0387 | 181.075
9 | 1.3281 | 0.0076 | -0.0377 | 174.75
9.5 | 1.3745 | 0.00818 | -0.0365 | 168.0318
10 | 1.419 | 0.00882 | -0.0349 | 160.8844
10.5 | 1.4596 | 0.00958 | -0.0327 | 152.3591
11 | 1.4949 | 0.01048 | -0.0296 | 142.6431
11.5 | 1.5305 | 0.01124 | -0.0266 | 136.1655
12 | 1.5563 | 0.01191 | -0.0216 | 130.6717
12.5 | 1.5738 | 0.01283 | -0.0154 | 122.6656
13 | 1.5872 | 0.01399 | -0.0091 | 113.4525
13.5 | 1.6057 | 0.01508 | -0.0041 | 106.4788
14 | 1.6148 | 0.01668 | 0.0014 | 96.8106
15 | 1.6465 | 0.02198 | 0.0048 | 74.909
15.5 | 1.678 | 0.02671 | -0.0006 | 62.8229
16.5 | 1.6676 | 0.03552 | 0.0042 | 46.9482
17 | 1.6502 | 0.04251 | 0.004 | 38.8191
17.5 | 1.6467 | 0.04819 | 0.0035 | 34.171
18 | 1.6288 | 0.05553 | 0.0029 | 29.3319
18.5 | 1.6106 | 0.06282 | 0.0024 | 25.6383
19 | 1.5914 | 0.07015 | 0.0019 | 22.6857
19.5 | 1.5628 | 0.07742 | 0.0031 | 20.186
20 | 1.5422 | 0.08516 | 0.0021 | 18.1094

## 109. Re 10M Mach 0.25 (1)
BIGFOIL.COM POLAR EXPORT
e339
EPPLER 339 |  |  |  | Cl Max: | 1.631 | at alpha= | 12 | deg
JavaFoil+Calcfoil stall+Eppler ext transition |  |  |  | L/D Max: | 166.037 | at alpha= | 7.5 | deg
Re: | 10000000 |  |  | Cd Min: | 0.00571 | at alpha= | 1.5 | deg
Mach: | 0.25 |  |  | Cl=0 at alpha= | -3.1552 | deg
|  |  |  | @ Cl=0.1, Cd= | 0.0070468
|  |  |  | @ Cl=0.4, Cd= | 0.007369
|  |  |  | @ Cl=0.6, Cd= | 0.0057593
alpha (deg) | Cl | Cd | Cm | Cl/Cd
-12.5 | -0.055 | 0.07589 | -0.017 | -0.725
-12 | -0.052 | 0.07139 | -0.018 | -0.731
-11.5 | -0.049 | 0.06746 | -0.018 | -0.73
-11 | -0.11 | 0.06375 | -0.018 | -1.723
-10.5 | -0.154 | 0.05976 | -0.019 | -2.577
-10 | -0.187 | 0.05572 | -0.02 | -3.358
-9.5 | -0.214 | 0.05188 | -0.02 | -4.121
-9 | -0.234 | 0.04865 | -0.021 | -4.82
-8.5 | -0.25 | 0.04449 | -0.022 | -5.615
-8 | -0.309 | 0.00833 | -0.035 | -37.123
-7.5 | -0.313 | 0.0077 | -0.036 | -40.682
-7 | -0.306 | 0.00792 | -0.036 | -38.619
-6.5 | -0.29 | 0.00609 | -0.037 | -47.557
-6 | -0.265 | 0.00612 | -0.037 | -43.294
-5.5 | -0.232 | 0.0062 | -0.038 | -37.481
-5 | -0.193 | 0.00626 | -0.039 | -30.778
-4.5 | -0.146 | 0.00696 | -0.039 | -21.05
-4 | -0.095 | 0.00696 | -0.04 | -13.687
-3.5 | -0.04 | 0.00702 | -0.04 | -5.707
-3 | 0.018 | 0.00701 | -0.041 | 2.622
-2.5 | 0.079 | 0.00704 | -0.041 | 11.216
-2 | 0.141 | 0.00706 | -0.042 | 19.985
-1.5 | 0.204 | 0.00715 | -0.042 | 28.587
-1 | 0.268 | 0.00723 | -0.043 | 37.056
-0.5 | 0.332 | 0.00735 | -0.044 | 45.162
0 | 0.396 | 0.00746 | -0.044 | 53.003
0.5 | 0.458 | 0.00605 | -0.045 | 75.695
1 | 0.52 | 0.00594 | -0.045 | 87.582
1.5 | 0.583 | 0.00571 | -0.046 | 102.074
2 | 0.645 | 0.00589 | -0.047 | 109.528
2.5 | 0.707 | 0.00613 | -0.047 | 115.305
3 | 0.769 | 0.00643 | -0.048 | 119.624
3.5 | 0.831 | 0.00653 | -0.049 | 127.322
4 | 0.893 | 0.00682 | -0.049 | 130.835
4.5 | 0.954 | 0.00726 | -0.05 | 131.444
5 | 1.016 | 0.00767 | -0.05 | 132.42
5.5 | 1.077 | 0.00808 | -0.051 | 133.218
6 | 1.138 | 0.00865 | -0.052 | 131.585
6.5 | 1.198 | 0.00922 | -0.052 | 129.912
7 | 1.258 | 0.00984 | -0.053 | 127.754
7.5 | 1.317 | 0.00793 | -0.054 | 166.037
8 | 1.375 | 0.01156 | -0.054 | 118.962
8.5 | 1.432 | 0.0126 | -0.055 | 113.682
9 | 1.488 | 0.01368 | -0.056 | 108.734
9.5 | 1.517 | 0.0137 | -0.055 | 110.689
10 | 1.551 | 0.01388 | -0.055 | 111.774
10.5 | 1.583 | 0.01812 | -0.056 | 87.379
11 | 1.609 | 0.01991 | -0.056 | 80.8
11.5 | 1.624 | 0.0219 | -0.056 | 74.175
12 | 1.631 | 0.02412 | -0.056 | 67.637
12.5 | 1.622 | 0.02661 | -0.056 | 60.938
13 | 1.599 | 0.02934 | -0.057 | 54.491
13.5 | 1.563 | 0.03184 | -0.057 | 49.082
14 | 1.51 | 0.03551 | -0.057 | 42.516
14.5 | 1.441 | 0.03996 | -0.057 | 36.064
15 | 1.362 | 0.0431 | -0.057 | 31.591
15.5 | 1.267 | 0.04743 | -0.058 | 26.713
16 | 1.161 | 0.05216 | -0.058 | 22.265
16.5 | 1.046 | 0.05749 | -0.058 | 18.189
17 | 0.923 | 0.06375 | -0.058 | 14.473

## 110. Re 10M Mach 0.25 (2)
BIGFOIL.COM POLAR EXPORT
e339
EPPLER 339 |  |  |  | Cl Max: | 1.6465 | at alpha= | 15 | deg
XFOIL ncrit=9 |  |  |  | L/D Max: | 195.645 | at alpha= | 7 | deg
Re: | 10000000 |  |  | Cd Min: | 0.23376 | at alpha= | -20 | deg
Mach: | 0.25 |  |  | Cl=0 at alpha= | -3.1661 | deg
|  |  |  | @ Cl=0.1, Cd= | 0.0065549
|  |  |  | @ Cl=0.4, Cd= | 0.0060769
|  |  |  | @ Cl=0.6, Cd= | 0.0042845
alpha (deg) | Cl | Cd | Cm | Cl/Cd
-20 | -0.5562 | 0.23376 | 0.0245 | -2.3794
-19.5 | -0.5386 | 0.22749 | 0.0211 | -2.3676
-19 | -0.521 | 0.22142 | 0.0177 | -2.353
-18.5 | -0.5038 | 0.2153 | 0.0145 | -2.34
-18 | -0.483 | 0.20826 | 0.0099 | -2.3192
-17.5 | -0.4558 | 0.20061 | 0.0033 | -2.2721
-17 | -0.424 | 0.19205 | -0.0048 | -2.2078
-16 | -0.3139 | 0.16805 | -0.038 | -1.8679
-15.5 | -0.3 | 0.16174 | -0.0406 | -1.8548
-15 | -0.2878 | 0.15442 | -0.0436 | -1.8637
-14.5 | -0.2785 | 0.14573 | -0.0467 | -1.9111
-14 | -0.2616 | 0.14023 | -0.0494 | -1.8655
-12 | -0.1518 | 0.11155 | -0.0479 | -1.3608
-11.5 | -0.1404 | 0.1048 | -0.0508 | -1.3397
-11 | -0.1314 | 0.09756 | -0.0537 | -1.3469
-10.5 | -0.1223 | 0.09042 | -0.0565 | -1.3526
-10 | -0.1159 | 0.08288 | -0.0592 | -1.3984
-8.5 | -0.5849 | 0.01423 | -0.0579 | -41.1033
-8 | -0.5454 | 0.01128 | -0.054 | -48.3511
-7.5 | -0.4933 | 0.0101 | -0.0518 | -48.8416
-7 | -0.4385 | 0.00933 | -0.0501 | -46.9989
-6.5 | -0.3816 | 0.00891 | -0.0488 | -42.8283
-6 | -0.3247 | 0.00851 | -0.0476 | -38.1551
-5.5 | -0.2657 | 0.00838 | -0.0469 | -31.7064
-5 | -0.2084 | 0.00809 | -0.046 | -25.7602
-4.5 | -0.1503 | 0.00792 | -0.0454 | -18.9773
-4 | -0.0924 | 0.00769 | -0.0448 | -12.0156
-3.5 | -0.0378 | 0.00717 | -0.0435 | -5.272
-3 | 0.0188 | 0.00682 | -0.0428 | 2.7566
-2.5 | 0.0758 | 0.00663 | -0.0422 | 11.4329
-2 | 0.1338 | 0.00645 | -0.0418 | 20.7442
-1 | 0.2502 | 0.00625 | -0.0413 | 40.032
-0.5 | 0.3087 | 0.00619 | -0.0412 | 49.8708
0 | 0.3668 | 0.00614 | -0.0411 | 59.7394
1 | 0.4826 | 0.00592 | -0.0409 | 81.5203
1.5 | 0.5353 | 0.00537 | -0.0401 | 99.6834
2 | 0.582 | 0.00426 | -0.0383 | 136.6197
2.5 | 0.6407 | 0.00434 | -0.0383 | 147.6267
3 | 0.7003 | 0.00444 | -0.0386 | 157.7252
3.5 | 0.76 | 0.00458 | -0.0389 | 165.9389
4 | 0.8195 | 0.00472 | -0.0392 | 173.6229
4.5 | 0.8789 | 0.00487 | -0.0395 | 180.4723
5 | 0.9378 | 0.00504 | -0.0397 | 186.0714
5.5 | 0.9958 | 0.00526 | -0.0398 | 189.3156
6 | 1.0541 | 0.00546 | -0.0398 | 193.0586
6.5 | 1.1115 | 0.0057 | -0.0398 | 195
7 | 1.168 | 0.00597 | -0.0395 | 195.6449
7.5 | 1.2214 | 0.0064 | -0.0387 | 190.8438
8 | 1.2752 | 0.00679 | -0.0379 | 187.8056
8.5 | 1.326 | 0.00732 | -0.0366 | 181.1475
9 | 1.3746 | 0.00792 | -0.035 | 173.5606
9.5 | 1.4213 | 0.00856 | -0.033 | 166.0397
10 | 1.4672 | 0.00919 | -0.0308 | 159.6518
10.5 | 1.5053 | 0.01006 | -0.0273 | 149.6322
11 | 1.5318 | 0.01106 | -0.0218 | 138.4991
11.5 | 1.5543 | 0.01187 | -0.0154 | 130.9436
12 | 1.576 | 0.01281 | -0.0093 | 123.0289
12.5 | 1.5887 | 0.01412 | -0.0025 | 112.5142
13 | 1.5896 | 0.01609 | 0.0049 | 98.7943
13.5 | 1.604 | 0.01791 | 0.0095 | 89.5589
14 | 1.6 | 0.02107 | 0.0147 | 75.9374
15 | 1.6465 | 0.03163 | 0.0065 | 52.055
16 | 1.6199 | 0.04422 | 0.008 | 36.6327
16.5 | 1.601 | 0.05154 | 0.0078 | 31.0633
17 | 1.5657 | 0.06073 | 0.0071 | 25.7813
17.5 | 1.5556 | 0.06731 | 0.0067 | 23.111
18 | 1.5265 | 0.07527 | 0.007 | 20.2803
18.5 | 1.5029 | 0.0825 | 0.0076 | 18.217
19 | 1.4933 | 0.08965 | 0.0059 | 16.657
19.5 | 1.4689 | 0.09946 | 0.0024 | 14.7688
20 | 1.4595 | 0.10773 | -0.0012 | 13.5478

## 111. Re 10M Mach 0.50 (1)
BIGFOIL.COM POLAR EXPORT
e339
EPPLER 339 |  |  |  | Cl Max: | 1.595 | at alpha= | 10.5 | deg
JavaFoil+Calcfoil stall+Eppler ext transition |  |  |  | L/D Max: | 125.908 | at alpha= | 4 | deg
Re: | 10000000 |  |  | Cd Min: | 0.00619 | at alpha= | 1.5 | deg
Mach: | 0.5 |  |  | Cl=0 at alpha= | -3.18 | deg
|  |  |  | @ Cl=0.1, Cd= | 0.0073837
|  |  |  | @ Cl=0.4, Cd= | 0.0077933
|  |  |  | @ Cl=0.6, Cd= | 0.006219
alpha (deg) | Cl | Cd | Cm | Cl/Cd
-20 | -0.919 | 0.14969 | -0.018 | -6.142
-19.5 | -0.892 | 0.14518 | -0.018 | -6.147
-19 | -0.865 | 0.14118 | -0.018 | -6.126
-18.5 | -0.838 | 0.1348 | -0.018 | -6.217
-18 | -0.81 | 0.13151 | -0.018 | -6.159
-17.5 | -0.783 | 0.12729 | -0.018 | -6.153
-17 | -0.757 | 0.12304 | -0.018 | -6.15
-16.5 | -0.73 | 0.11782 | -0.018 | -6.197
-16 | -0.704 | 0.11333 | -0.018 | -6.208
-15.5 | -0.677 | 0.11614 | -0.018 | -5.831
-15 | -0.651 | 0.10834 | -0.018 | -6.005
-14.5 | -0.624 | 0.10241 | -0.019 | -6.089
-14 | -0.596 | 0.09828 | -0.018 | -6.064
-13.5 | -0.568 | 0.09485 | -0.018 | -5.989
-13 | -0.54 | 0.0905 | -0.018 | -5.971
-12.5 | -0.513 | 0.08541 | -0.018 | -6.012
-12 | -0.487 | 0.08326 | -0.018 | -5.843
-11.5 | -0.459 | 0.07986 | -0.018 | -5.754
-11 | -0.432 | 0.0768 | -0.018 | -5.63
-10.5 | -0.405 | 0.07418 | -0.018 | -5.46
-10 | -0.378 | 0.06451 | -0.019 | -5.861
-9.5 | -0.352 | 0.05773 | -0.021 | -6.096
-9 | -0.326 | 0.05208 | -0.022 | -6.254
-8.5 | -0.301 | 0.04548 | -0.025 | -6.619
-8 | -0.33 | 0.0085 | -0.039 | -38.79
-7.5 | -0.242 | 0.04497 | -0.022 | -5.386
-7 | -0.215 | 0.04238 | -0.023 | -5.061
-6.5 | -0.229 | 0.00778 | -0.041 | -29.428
-6 | -0.195 | 0.00812 | -0.042 | -24.037
-5.5 | -0.161 | 0.00795 | -0.042 | -20.294
-5 | -0.127 | 0.00649 | -0.043 | -19.585
-4.5 | -0.093 | 0.00654 | -0.044 | -14.181
-4 | -0.058 | 0.00739 | -0.044 | -7.905
-3.5 | -0.032 | 0.00736 | -0.045 | -4.397
-3 | 0.018 | 0.00734 | -0.046 | 2.517
-2.5 | 0.084 | 0.00737 | -0.046 | 11.396
-2 | 0.154 | 0.00743 | -0.047 | 20.71
-1.5 | 0.225 | 0.00751 | -0.048 | 30.008
-1 | 0.298 | 0.00763 | -0.048 | 39.006
-0.5 | 0.37 | 0.00776 | -0.049 | 47.688
0 | 0.442 | 0.00784 | -0.049 | 56.347
0.5 | 0.511 | 0.00639 | -0.05 | 80.036
1 | 0.581 | 0.00623 | -0.051 | 93.161
1.5 | 0.65 | 0.00619 | -0.052 | 104.999
2 | 0.72 | 0.00649 | -0.052 | 110.905
2.5 | 0.789 | 0.00685 | -0.053 | 115.154
3 | 0.858 | 0.00698 | -0.054 | 122.803
3.5 | 0.926 | 0.00737 | -0.054 | 125.585
4 | 0.994 | 0.0079 | -0.055 | 125.908
4.5 | 1.063 | 0.00847 | -0.056 | 125.446
5 | 1.13 | 0.00906 | -0.056 | 124.688
5.5 | 1.197 | 0.00974 | -0.057 | 122.877
6 | 1.264 | 0.01065 | -0.058 | 118.697
6.5 | 1.329 | 0.01152 | -0.059 | 115.352
7 | 1.393 | 0.01289 | -0.059 | 108.127
7.5 | 1.451 | 0.01196 | -0.06 | 121.293
8 | 1.503 | 0.01311 | -0.06 | 114.706
8.5 | 1.535 | 0.01483 | -0.06 | 103.534
9 | 1.537 | 0.02329 | -0.058 | 65.996
9.5 | 1.571 | 0.02618 | -0.058 | 60.007
10 | 1.594 | 0.02952 | -0.059 | 53.986
10.5 | 1.595 | 0.03354 | -0.059 | 47.541
11 | 1.545 | 0.0384 | -0.059 | 40.23
11.5 | 1.328 | 0.04551 | -0.058 | 29.182
12 | 0.939 | 0.06009 | -0.057 | 15.623
12.5 | 0.973 | 0.05771 | -0.058 | 16.869
13 | 0.994 | 0.06765 | -0.058 | 14.694
13.5 | 1.026 | 0.06729 | -0.059 | 15.25
14 | 1.056 | 0.06795 | -0.059 | 15.541
14.5 | 1.081 | 0.075 | -0.059 | 14.413
15 | 1.101 | 0.08641 | -0.059 | 12.745
15.5 | 1.138 | 0.08081 | -0.06 | 14.077

## 112. Re 10M Mach 0.50 (2)
BIGFOIL.COM POLAR EXPORT
e339
EPPLER 339 |  |  |  | Cl Max: | 1.6473 | at alpha= | 11.5 | deg
XFOIL ncrit=9 |  |  |  | L/D Max: | 200.939 | at alpha= | 6.5 | deg
Re: | 10000000 |  |  | Cd Min: | 0.253 | at alpha= | -20 | deg
Mach: | 0.5 |  |  | Cl=0 at alpha= | -3.2902 | deg
|  |  |  | @ Cl=0.1, Cd= | 0.0073081
|  |  |  | @ Cl=0.4, Cd= | 0.0063766
|  |  |  | @ Cl=0.6, Cd= | 0.0057893
alpha (deg) | Cl | Cd | Cm | Cl/Cd
-20 | -0.5915 | 0.253 | 0.0294 | -2.3379
-19.5 | -0.5701 | 0.24566 | 0.0254 | -2.3207
-19 | -0.5484 | 0.23792 | 0.0215 | -2.305
-18.5 | -0.5263 | 0.23067 | 0.0174 | -2.2816
-18 | -0.4952 | 0.22188 | 0.0102 | -2.2318
-17.5 | -0.4604 | 0.21291 | 0.0019 | -2.1624
-16.5 | -0.3342 | 0.18731 | -0.0345 | -1.7842
-16 | -0.316 | 0.1805 | -0.0372 | -1.7507
-15.5 | -0.2955 | 0.17386 | -0.0404 | -1.6996
-15 | -0.277 | 0.16655 | -0.0437 | -1.6632
-14.5 | -0.2577 | 0.15958 | -0.047 | -1.6149
-14 | -0.2391 | 0.15225 | -0.0503 | -1.5704
-13.5 | -0.2211 | 0.14496 | -0.0536 | -1.5252
-13 | -0.2031 | 0.13784 | -0.0568 | -1.4734
-11.5 | -0.1452 | 0.1185 | -0.0655 | -1.2253
-11 | -0.1294 | 0.1116 | -0.0685 | -1.1595
-10.5 | -0.1127 | 0.10514 | -0.0713 | -1.0719
-10 | -0.0982 | 0.09852 | -0.074 | -0.99675
-9.5 | -0.0841 | 0.09202 | -0.0766 | -0.91393
-9 | -0.072 | 0.0855 | -0.0792 | -0.84211
-8.5 | -0.0614 | 0.07896 | -0.0818 | -0.77761
-7.5 | -0.0485 | 0.06579 | -0.0872 | -0.73719
-7 | -0.0525 | 0.05855 | -0.0924 | -0.89667
-6.5 | -0.0731 | 0.05212 | -0.0924 | -1.4025
-6 | -0.0835 | 0.04669 | -0.0889 | -1.7884
-5.5 | -0.0914 | 0.03972 | -0.0849 | -2.3011
-5 | -0.0802 | 0.03367 | -0.0801 | -2.3819
-4.5 | -0.0646 | 0.02706 | -0.0736 | -2.3873
-4 | -0.0441 | 0.02023 | -0.0658 | -2.1799
-3.5 | -0.0235 | 0.01145 | -0.0566 | -2.0524
-3 | 0.0325 | 0.00844 | -0.0529 | 3.8507
-2.5 | 0.0924 | 0.00736 | -0.05 | 12.5543
-2 | 0.1568 | 0.00692 | -0.0482 | 22.659
-1.5 | 0.2222 | 0.00666 | -0.0468 | 33.3634
-1 | 0.2882 | 0.00652 | -0.0458 | 44.2025
-0.5 | 0.3554 | 0.00641 | -0.0452 | 55.4446
0 | 0.4221 | 0.00636 | -0.0446 | 66.3679
0.5 | 0.4883 | 0.00629 | -0.0441 | 77.6312
1 | 0.5547 | 0.00617 | -0.0436 | 89.9028
1.5 | 0.6142 | 0.00567 | -0.0422 | 108.3245
2 | 0.6642 | 0.0045 | -0.0391 | 147.6
2.5 | 0.7336 | 0.00462 | -0.0391 | 158.7879
3 | 0.8017 | 0.00479 | -0.0388 | 167.3695
3.5 | 0.8719 | 0.00493 | -0.0388 | 176.856
4 | 0.9409 | 0.00512 | -0.0386 | 183.7695
4.5 | 1.011 | 0.00529 | -0.0383 | 191.1153
5 | 1.0797 | 0.00553 | -0.0377 | 195.2441
5.5 | 1.149 | 0.00575 | -0.0369 | 199.8261
6 | 1.2167 | 0.00606 | -0.0357 | 200.7756
6.5 | 1.284 | 0.00639 | -0.0342 | 200.939
7 | 1.3495 | 0.00678 | -0.0322 | 199.0413
7.5 | 1.413 | 0.00723 | -0.0296 | 195.4357
8 | 1.4688 | 0.00789 | -0.0256 | 186.1597
8.5 | 1.5231 | 0.00853 | -0.0212 | 178.558
9 | 1.5571 | 0.00935 | -0.0133 | 166.5348
9.5 | 1.5912 | 0.01028 | -0.0056 | 154.786
10 | 1.6141 | 0.01157 | 0.0031 | 139.5073
10.5 | 1.6366 | 0.01308 | 0.011 | 125.1223
11.5 | 1.6473 | 0.01892 | 0.0251 | 87.0666
12 | 1.6433 | 0.02363 | 0.0294 | 69.543
13 | 1.5506 | 0.03979 | 0.0348 | 38.9696
13.5 | 1.535 | 0.04624 | 0.0362 | 33.1964
14 | 1.507 | 0.05587 | 0.0325 | 26.9733
15 | 1.4694 | 0.07549 | 0.0227 | 19.4648

## 113. Re 12M Mach 0.00 (1)
BIGFOIL.COM POLAR EXPORT
e339
EPPLER 339 |  |  |  | Cl Max: | 1.646 | at alpha= | 12.5 | deg
JavaFoil+Calcfoil stall+Eppler ext transition |  |  |  | L/D Max: | 172.817 | at alpha= | 6.5 | deg
Re: | 12000000 |  |  | Cd Min: | 0.0054 | at alpha= | -7.5 | deg
Mach: | 0 |  |  | Cl=0 at alpha= | -3.1579 | deg
|  |  |  | @ Cl=0.1, Cd= | 0.0068083
|  |  |  | @ Cl=0.4, Cd= | 0.0068546
|  |  |  | @ Cl=0.6, Cd= | 0.0060933
alpha (deg) | Cl | Cd | Cm | Cl/Cd
-15 | -0.29 | 0.09306 | -0.017 | -3.114
-14.5 | -0.3 | 0.08815 | -0.017 | -3.404
-14 | -0.31 | 0.0832 | -0.017 | -3.729
-13.5 | -0.32 | 0.07861 | -0.018 | -4.071
-13 | -0.329 | 0.0741 | -0.018 | -4.444
-12.5 | -0.338 | 0.06975 | -0.018 | -4.843
-12 | -0.345 | 0.06557 | -0.019 | -5.266
-11.5 | -0.352 | 0.06083 | -0.02 | -5.788
-11 | -0.357 | 0.05605 | -0.021 | -6.378
-10.5 | -0.362 | 0.05033 | -0.022 | -7.191
-10 | -0.428 | 0.00933 | -0.032 | -45.856
-9.5 | -0.427 | 0.00853 | -0.033 | -50.054
-9 | -0.422 | 0.00797 | -0.033 | -52.936
-8.5 | -0.411 | 0.00766 | -0.034 | -53.662
-8 | -0.395 | 0.00743 | -0.034 | -53.169
-7.5 | -0.374 | 0.0054 | -0.035 | -69.334
-7 | -0.348 | 0.00584 | -0.035 | -59.599
-6.5 | -0.317 | 0.00587 | -0.036 | -54.031
-6 | -0.281 | 0.00593 | -0.036 | -47.46
-5.5 | -0.241 | 0.00599 | -0.037 | -40.211
-5 | -0.196 | 0.00673 | -0.037 | -29.074
-4.5 | -0.147 | 0.00668 | -0.038 | -21.96
-4 | -0.094 | 0.00675 | -0.038 | -14.007
-3.5 | -0.039 | 0.0067 | -0.039 | -5.879
-3 | 0.018 | 0.00676 | -0.039 | 2.658
-2.5 | 0.077 | 0.00677 | -0.04 | 11.372
-2 | 0.137 | 0.00687 | -0.041 | 19.976
-1.5 | 0.198 | 0.00691 | -0.041 | 28.687
-1 | 0.26 | 0.00703 | -0.042 | 36.954
-0.5 | 0.322 | 0.00712 | -0.042 | 45.172
0 | 0.383 | 0.00715 | -0.043 | 53.585
0.5 | 0.444 | 0.00609 | -0.043 | 72.801
1 | 0.504 | 0.00607 | -0.044 | 83.004
1.5 | 0.565 | 0.00614 | -0.045 | 91.938
2 | 0.625 | 0.00606 | -0.045 | 103.074
2.5 | 0.685 | 0.00599 | -0.046 | 114.397
3 | 0.745 | 0.00617 | -0.046 | 120.872
3.5 | 0.805 | 0.00623 | -0.047 | 129.225
4 | 0.865 | 0.0066 | -0.048 | 131.045
4.5 | 0.925 | 0.00695 | -0.048 | 133.029
5 | 0.985 | 0.0073 | -0.049 | 134.885
5.5 | 1.044 | 0.00775 | -0.05 | 134.676
6 | 1.103 | 0.00822 | -0.05 | 134.139
6.5 | 1.162 | 0.00672 | -0.051 | 172.817
7 | 1.22 | 0.00712 | -0.051 | 171.359
7.5 | 1.277 | 0.00754 | -0.052 | 169.49
8 | 1.335 | 0.00797 | -0.053 | 167.383
8.5 | 1.39 | 0.00844 | -0.053 | 164.717
9 | 1.446 | 0.00889 | -0.054 | 162.696
9.5 | 1.499 | 0.01659 | -0.055 | 90.334
10 | 1.539 | 0.01472 | -0.055 | 104.526
10.5 | 1.579 | 0.01479 | -0.055 | 106.772
11 | 1.602 | 0.01367 | -0.055 | 117.182
11.5 | 1.624 | 0.01764 | -0.055 | 92.025
12 | 1.64 | 0.01928 | -0.056 | 85.026
12.5 | 1.646 | 0.02109 | -0.056 | 78.051
13 | 1.644 | 0.02309 | -0.056 | 71.2
13.5 | 1.634 | 0.02527 | -0.056 | 64.664
14 | 1.616 | 0.02769 | -0.056 | 58.355
14.5 | 1.59 | 0.03034 | -0.057 | 52.412
15 | 1.557 | 0.03321 | -0.057 | 46.889
15.5 | 1.515 | 0.03712 | -0.057 | 40.812
16 | 1.469 | 0.04061 | -0.057 | 36.174
16.5 | 1.421 | 0.04324 | -0.058 | 32.849
17 | 1.366 | 0.04713 | -0.058 | 28.976
17.5 | 1.308 | 0.05128 | -0.058 | 25.507

## 114. Re 12M Mach 0.00 (2)
BIGFOIL.COM POLAR EXPORT
e339
EPPLER 339 |  |  |  | Cl Max: | 1.6964 | at alpha= | 16.5 | deg
XFOIL ncrit=9 |  |  |  | L/D Max: | 195.963 | at alpha= | 6.5 | deg
Re: | 12000000 |  |  | Cd Min: | 0.07868 | at alpha= | 20 | deg
Mach: | 0 |  |  | Cl=0 at alpha= | -3.1593 | deg
|  |  |  | @ Cl=0.1, Cd= | 0.0062865
|  |  |  | @ Cl=0.4, Cd= | 0.0058367
|  |  |  | @ Cl=0.6, Cd= | 0.0043354
alpha (deg) | Cl | Cd | Cm | Cl/Cd
-9.5 | -0.6899 | 0.0093 | -0.0468 | -74.1828
-9 | -0.6371 | 0.00902 | -0.046 | -70.6319
-8.5 | -0.5834 | 0.00882 | -0.0454 | -66.1451
-8 | -0.5296 | 0.0086 | -0.0448 | -61.5814
-7.5 | -0.4757 | 0.00835 | -0.0443 | -56.9701
-7 | -0.4217 | 0.00808 | -0.0437 | -52.1906
-6.5 | -0.3669 | 0.00791 | -0.0433 | -46.3843
-6 | -0.3125 | 0.00771 | -0.0429 | -40.5318
-5.5 | -0.2566 | 0.00766 | -0.0427 | -33.4987
-5 | -0.2016 | 0.00744 | -0.0424 | -27.0968
-4.5 | -0.1463 | 0.00732 | -0.0421 | -19.9863
-4 | -0.0908 | 0.00716 | -0.0419 | -12.6816
-3.5 | -0.0372 | 0.00679 | -0.0412 | -5.4786
-3 | 0.0174 | 0.00653 | -0.0408 | 2.6646
-2.5 | 0.0726 | 0.00636 | -0.0405 | 11.4151
-2 | 0.1285 | 0.00621 | -0.0404 | 20.6924
-1.5 | 0.1843 | 0.00612 | -0.0402 | 30.1144
-1 | 0.2407 | 0.00603 | -0.0402 | 39.9171
-0.5 | 0.2969 | 0.00598 | -0.0402 | 49.6488
0 | 0.3532 | 0.00592 | -0.0403 | 59.6622
0.5 | 0.4094 | 0.00582 | -0.0404 | 70.3436
1 | 0.4649 | 0.00574 | -0.0403 | 80.993
1.5 | 0.5184 | 0.00538 | -0.04 | 96.3569
2 | 0.5677 | 0.00464 | -0.0391 | 122.3491
2.5 | 0.6186 | 0.00416 | -0.0384 | 148.7019
3 | 0.6762 | 0.00424 | -0.0388 | 159.4811
3.5 | 0.7327 | 0.00437 | -0.0391 | 167.6659
4 | 0.7899 | 0.00448 | -0.0395 | 176.317
4.5 | 0.8461 | 0.00466 | -0.0398 | 181.5665
5 | 0.9023 | 0.00483 | -0.0401 | 186.8116
5.5 | 0.9586 | 0.00498 | -0.0405 | 192.49
6 | 1.0135 | 0.00521 | -0.0407 | 194.5298
6.5 | 1.068 | 0.00545 | -0.0408 | 195.9633
7 | 1.1208 | 0.00578 | -0.0407 | 193.91
7.5 | 1.1729 | 0.00614 | -0.0404 | 191.0261
8 | 1.224 | 0.00652 | -0.0401 | 187.7301
8.5 | 1.2734 | 0.00698 | -0.0394 | 182.4355
9 | 1.3206 | 0.00753 | -0.0384 | 175.3785
9.5 | 1.3669 | 0.00809 | -0.0373 | 168.9617
10 | 1.4115 | 0.0087 | -0.0359 | 162.2414
10.5 | 1.4529 | 0.0094 | -0.034 | 154.5638
11 | 1.4898 | 0.01025 | -0.0313 | 145.3463
11.5 | 1.5268 | 0.01097 | -0.0287 | 139.1796
12 | 1.56 | 0.01162 | -0.0254 | 134.2513
12.5 | 1.578 | 0.01243 | -0.0191 | 126.9509
13 | 1.5929 | 0.01344 | -0.0129 | 118.5193
13.5 | 1.6137 | 0.01438 | -0.0081 | 112.2184
14 | 1.6267 | 0.01569 | -0.0028 | 103.6775
15 | 1.6319 | 0.01989 | 0.008 | 82.0463
15.5 | 1.6721 | 0.02356 | 0.0026 | 70.972
16.5 | 1.6964 | 0.03138 | 0.0022 | 54.0599
17 | 1.6889 | 0.03725 | 0.0021 | 45.3396
17.5 | 1.6859 | 0.04274 | 0.0018 | 39.4455
18 | 1.6772 | 0.0489 | 0.0014 | 34.2986
18.5 | 1.6643 | 0.05569 | 0.0007 | 29.8851
19 | 1.6459 | 0.06315 | -0.0002 | 26.0633
19.5 | 1.6185 | 0.07155 | -0.001 | 22.6205
20 | 1.5987 | 0.07868 | -0.0011 | 20.319

## 115. Re 12M Mach 0.10 (1)
BIGFOIL.COM POLAR EXPORT
e339
EPPLER 339 |  |  |  | Cl Max: | 1.644 | at alpha= | 12.5 | deg
JavaFoil+Calcfoil stall+Eppler ext transition |  |  |  | L/D Max: | 172.428 | at alpha= | 6.5 | deg
Re: | 12000000 |  |  | Cd Min: | 0.00539 | at alpha= | -7.5 | deg
Mach: | 0.1 |  |  | Cl=0 at alpha= | -3.1552 | deg
|  |  |  | @ Cl=0.1, Cd= | 0.0068351
|  |  |  | @ Cl=0.4, Cd= | 0.0069069
|  |  |  | @ Cl=0.6, Cd= | 0.0061121
alpha (deg) | Cl | Cd | Cm | Cl/Cd
-14.5 | -0.262 | 0.08945 | -0.017 | -2.926
-14 | -0.274 | 0.08451 | -0.017 | -3.239
-13.5 | -0.286 | 0.07983 | -0.017 | -3.576
-13 | -0.297 | 0.07521 | -0.018 | -3.949
-12.5 | -0.308 | 0.07074 | -0.018 | -4.352
-12 | -0.318 | 0.06648 | -0.019 | -4.781
-11.5 | -0.327 | 0.06238 | -0.019 | -5.236
-11 | -0.334 | 0.05763 | -0.02 | -5.804
-10.5 | -0.341 | 0.05304 | -0.021 | -6.42
-10 | -0.347 | 0.04578 | -0.023 | -7.578
-9.5 | -0.41 | 0.00859 | -0.033 | -47.731
-9 | -0.407 | 0.0081 | -0.033 | -50.322
-8.5 | -0.4 | 0.00772 | -0.034 | -51.755
-8 | -0.387 | 0.00746 | -0.034 | -51.846
-7.5 | -0.368 | 0.00539 | -0.035 | -68.282
-7 | -0.344 | 0.00584 | -0.035 | -58.848
-6.5 | -0.314 | 0.0059 | -0.036 | -53.327
-6 | -0.28 | 0.00594 | -0.036 | -47.093
-5.5 | -0.24 | 0.00598 | -0.037 | -40.14
-5 | -0.196 | 0.00672 | -0.038 | -29.111
-4.5 | -0.147 | 0.00669 | -0.038 | -21.973
-4 | -0.095 | 0.00673 | -0.039 | -14.069
-3.5 | -0.04 | 0.00673 | -0.039 | -5.874
-3 | 0.018 | 0.00677 | -0.04 | 2.665
-2.5 | 0.077 | 0.00682 | -0.04 | 11.344
-2 | 0.138 | 0.00686 | -0.041 | 20.095
-1.5 | 0.199 | 0.00698 | -0.041 | 28.544
-1 | 0.261 | 0.00703 | -0.042 | 37.121
-0.5 | 0.323 | 0.00709 | -0.043 | 45.551
0 | 0.385 | 0.00717 | -0.043 | 53.692
0.5 | 0.446 | 0.0061 | -0.044 | 73.054
1 | 0.507 | 0.00609 | -0.044 | 83.257
1.5 | 0.567 | 0.00615 | -0.045 | 92.199
2 | 0.628 | 0.00608 | -0.045 | 103.342
2.5 | 0.689 | 0.00601 | -0.046 | 114.581
3 | 0.749 | 0.00619 | -0.047 | 121.031
3.5 | 0.809 | 0.00626 | -0.047 | 129.244
4 | 0.87 | 0.00664 | -0.048 | 130.999
4.5 | 0.93 | 0.00699 | -0.049 | 132.931
5 | 0.989 | 0.00734 | -0.049 | 134.766
5.5 | 1.049 | 0.00779 | -0.05 | 134.573
6 | 1.108 | 0.00828 | -0.05 | 133.776
6.5 | 1.167 | 0.00677 | -0.051 | 172.428
7 | 1.226 | 0.00717 | -0.052 | 170.861
7.5 | 1.283 | 0.0076 | -0.052 | 168.785
8 | 1.341 | 0.00805 | -0.053 | 166.512
8.5 | 1.397 | 0.00853 | -0.054 | 163.758
9 | 1.452 | 0.00899 | -0.054 | 161.551
9.5 | 1.5 | 0.01453 | -0.055 | 103.236
10 | 1.544 | 0.01497 | -0.055 | 103.108
10.5 | 1.58 | 0.01518 | -0.055 | 104.057
11 | 1.604 | 0.01404 | -0.055 | 114.259
11.5 | 1.625 | 0.01809 | -0.056 | 89.811
12 | 1.64 | 0.01981 | -0.056 | 82.792
12.5 | 1.644 | 0.02169 | -0.056 | 75.785
13 | 1.64 | 0.02377 | -0.056 | 68.971
13.5 | 1.626 | 0.02613 | -0.056 | 62.248
14 | 1.605 | 0.02856 | -0.057 | 56.195
14.5 | 1.575 | 0.03137 | -0.057 | 50.201
15 | 1.536 | 0.03431 | -0.057 | 44.781
15.5 | 1.491 | 0.03759 | -0.057 | 39.653
16 | 1.437 | 0.04203 | -0.057 | 34.183
16.5 | 1.382 | 0.04481 | -0.058 | 30.832
17 | 1.32 | 0.04894 | -0.058 | 26.974
17.5 | 1.256 | 0.05323 | -0.058 | 23.596

## 116. Re 12M Mach 0.10 (2)
BIGFOIL.COM POLAR EXPORT
e339
EPPLER 339 |  |  |  | Cl Max: | 1.6767 | at alpha= | 17 | deg
XFOIL ncrit=9 |  |  |  | L/D Max: | 196.508 | at alpha= | 6.5 | deg
Re: | 12000000 |  |  | Cd Min: | 0.08253 | at alpha= | 20 | deg
Mach: | 0.1 |  |  | Cl=0 at alpha= | -3.1612 | deg
|  |  |  | @ Cl=0.1, Cd= | 0.0062982
|  |  |  | @ Cl=0.4, Cd= | 0.0058412
|  |  |  | @ Cl=0.6, Cd= | 0.0043739
alpha (deg) | Cl | Cd | Cm | Cl/Cd
-11 | -0.8192 | 0.01476 | -0.0567 | -55.5014
-10.5 | -0.7745 | 0.01368 | -0.0545 | -56.6155
-10 | -0.7325 | 0.01204 | -0.0519 | -60.8389
-9.5 | -0.6849 | 0.01102 | -0.0501 | -62.1506
-9 | -0.6428 | 0.00915 | -0.0473 | -70.2514
-8.5 | -0.5886 | 0.00891 | -0.0465 | -66.0606
-8 | -0.5342 | 0.00867 | -0.0458 | -61.6148
-7.5 | -0.4797 | 0.00841 | -0.0451 | -57.0392
-7 | -0.4252 | 0.00813 | -0.0445 | -52.3001
-6.5 | -0.3699 | 0.00795 | -0.044 | -46.5283
-6 | -0.3149 | 0.00774 | -0.0434 | -40.6848
-5.5 | -0.2586 | 0.00769 | -0.0432 | -33.6281
-5 | -0.2031 | 0.00747 | -0.0428 | -27.1888
-4.5 | -0.1473 | 0.00734 | -0.0425 | -20.0681
-4 | -0.0915 | 0.00718 | -0.0422 | -12.7437
-3.5 | -0.037 | 0.00685 | -0.0416 | -5.4015
-3 | 0.0176 | 0.00656 | -0.0411 | 2.6829
-2.5 | 0.0731 | 0.00637 | -0.0408 | 11.4757
-2 | 0.1293 | 0.00622 | -0.0406 | 20.7878
-1.5 | 0.1854 | 0.00613 | -0.0404 | 30.2447
-1 | 0.2422 | 0.00603 | -0.0404 | 40.1658
-0.5 | 0.2987 | 0.00599 | -0.0404 | 49.8664
0 | 0.3555 | 0.00592 | -0.0405 | 60.0507
0.5 | 0.412 | 0.00582 | -0.0405 | 70.7904
1 | 0.4678 | 0.00575 | -0.0404 | 81.3565
1.5 | 0.5217 | 0.0054 | -0.0401 | 96.6111
2 | 0.5709 | 0.00464 | -0.0392 | 123.0388
2.5 | 0.6223 | 0.00417 | -0.0385 | 149.2326
3 | 0.6803 | 0.00425 | -0.0389 | 160.0706
3.5 | 0.7372 | 0.00438 | -0.0391 | 168.3105
4 | 0.7949 | 0.00449 | -0.0396 | 177.0379
4.5 | 0.8514 | 0.00467 | -0.0398 | 182.3126
5 | 0.9079 | 0.00485 | -0.0401 | 187.1959
5.5 | 0.9648 | 0.00499 | -0.0405 | 193.3467
6 | 1.0201 | 0.00522 | -0.0407 | 195.4215
6.5 | 1.0749 | 0.00547 | -0.0407 | 196.5082
7 | 1.1281 | 0.00581 | -0.0406 | 194.1652
7.5 | 1.1805 | 0.00617 | -0.0402 | 191.329
8 | 1.232 | 0.00656 | -0.0398 | 187.8049
8.5 | 1.2816 | 0.00703 | -0.0391 | 182.3044
9 | 1.3291 | 0.00758 | -0.038 | 175.343
9.5 | 1.3756 | 0.00815 | -0.0367 | 168.7853
10 | 1.4204 | 0.00876 | -0.0352 | 162.1461
10.5 | 1.4617 | 0.00948 | -0.0332 | 154.1878
11 | 1.4979 | 0.01035 | -0.0302 | 144.7246
11.5 | 1.5344 | 0.01109 | -0.0273 | 138.3589
12 | 1.5632 | 0.01174 | -0.0229 | 133.1516
12.5 | 1.5809 | 0.0126 | -0.0166 | 125.4683
13 | 1.5949 | 0.0137 | -0.0102 | 116.4161
13.5 | 1.6146 | 0.01473 | -0.0054 | 109.613
14 | 1.6254 | 0.0162 | 0.0001 | 100.3333
14.5 | 1.6332 | 0.0181 | 0.0051 | 90.232
15 | 1.6362 | 0.02106 | 0.0086 | 77.6923
15.5 | 1.6736 | 0.02526 | 0.003 | 66.2549
17 | 1.6767 | 0.04031 | 0.0029 | 41.5951
17.5 | 1.6721 | 0.04609 | 0.0025 | 36.279
18 | 1.6592 | 0.05286 | 0.0019 | 31.3886
18.5 | 1.6433 | 0.06 | 0.0012 | 27.3883
19 | 1.625 | 0.06748 | 0.0004 | 24.0812
19.5 | 1.5957 | 0.07594 | -0.0001 | 21.0126
20 | 1.5687 | 0.08253 | 0.0018 | 19.0076

## 117. Re 12M Mach 0.25 (1)
BIGFOIL.COM POLAR EXPORT
e339
EPPLER 339 |  |  |  | Cl Max: | 1.637 | at alpha= | 12 | deg
JavaFoil+Calcfoil stall+Eppler ext transition |  |  |  | L/D Max: | 166.031 | at alpha= | 7.5 | deg
Re: | 12000000 |  |  | Cd Min: | 0.00594 | at alpha= | -6.5 | deg
Mach: | 0.25 |  |  | Cl=0 at alpha= | -3.1552 | deg
|  |  |  | @ Cl=0.1, Cd= | 0.0068969
|  |  |  | @ Cl=0.4, Cd= | 0.0072264
|  |  |  | @ Cl=0.6, Cd= | 0.0062308
alpha (deg) | Cl | Cd | Cm | Cl/Cd
-12.5 | -0.055 | 0.07499 | -0.018 | -0.734
-12 | -0.052 | 0.07053 | -0.018 | -0.74
-11.5 | -0.049 | 0.06686 | -0.018 | -0.737
-11 | -0.11 | 0.06262 | -0.019 | -1.757
-10.5 | -0.154 | 0.05834 | -0.02 | -2.647
-10 | -0.187 | 0.05476 | -0.02 | -3.423
-9.5 | -0.214 | 0.05095 | -0.021 | -4.204
-9 | -0.236 | 0.0462 | -0.022 | -5.107
-8.5 | -0.299 | 0.00856 | -0.034 | -34.96
-8 | -0.312 | 0.00774 | -0.035 | -40.288
-7.5 | -0.313 | 0.00751 | -0.036 | -41.728
-7 | -0.306 | 0.00767 | -0.036 | -39.932
-6.5 | -0.29 | 0.00594 | -0.037 | -48.783
-6 | -0.265 | 0.00601 | -0.037 | -44.109
-5.5 | -0.232 | 0.00607 | -0.038 | -38.286
-5 | -0.193 | 0.00684 | -0.039 | -28.164
-4.5 | -0.146 | 0.00679 | -0.039 | -21.567
-4 | -0.095 | 0.0068 | -0.04 | -14.026
-3.5 | -0.04 | 0.00684 | -0.04 | -5.851
-3 | 0.018 | 0.00682 | -0.041 | 2.692
-2.5 | 0.079 | 0.00688 | -0.041 | 11.478
-2 | 0.141 | 0.00693 | -0.042 | 20.37
-1.5 | 0.204 | 0.007 | -0.042 | 29.205
-1 | 0.268 | 0.00708 | -0.043 | 37.863
-0.5 | 0.332 | 0.00718 | -0.044 | 46.197
0 | 0.396 | 0.0073 | -0.044 | 54.145
0.5 | 0.458 | 0.00616 | -0.045 | 74.331
1 | 0.52 | 0.00616 | -0.045 | 84.43
1.5 | 0.583 | 0.00625 | -0.046 | 93.309
2 | 0.645 | 0.00618 | -0.047 | 104.437
2.5 | 0.707 | 0.00613 | -0.047 | 115.378
3 | 0.769 | 0.00633 | -0.048 | 121.613
3.5 | 0.831 | 0.00644 | -0.049 | 128.995
4 | 0.893 | 0.00684 | -0.049 | 130.6
4.5 | 0.954 | 0.00721 | -0.05 | 132.326
5 | 1.016 | 0.00758 | -0.05 | 133.93
5.5 | 1.077 | 0.00811 | -0.051 | 132.829
6 | 1.138 | 0.00862 | -0.052 | 131.911
6.5 | 1.198 | 0.00919 | -0.052 | 130.405
7 | 1.258 | 0.00991 | -0.053 | 126.961
7.5 | 1.317 | 0.00793 | -0.054 | 166.031
8 | 1.375 | 0.01158 | -0.054 | 118.768
8.5 | 1.432 | 0.01252 | -0.055 | 114.403
9 | 1.488 | 0.01345 | -0.056 | 110.633
9.5 | 1.526 | 0.01521 | -0.056 | 100.327
10 | 1.558 | 0.01318 | -0.056 | 118.152
10.5 | 1.589 | 0.01731 | -0.056 | 91.836
11 | 1.614 | 0.01901 | -0.056 | 84.889
11.5 | 1.63 | 0.02089 | -0.056 | 78.016
12 | 1.637 | 0.02302 | -0.056 | 71.107
12.5 | 1.627 | 0.02543 | -0.057 | 63.961
13 | 1.604 | 0.02804 | -0.057 | 57.192
13.5 | 1.568 | 0.0304 | -0.057 | 51.566
14 | 1.514 | 0.034 | -0.057 | 44.534
14.5 | 1.445 | 0.03836 | -0.057 | 37.662
15 | 1.363 | 0.04232 | -0.058 | 32.21
15.5 | 1.27 | 0.04558 | -0.058 | 27.87
16 | 1.164 | 0.05018 | -0.058 | 23.197
16.5 | 1.048 | 0.05547 | -0.058 | 18.895
17 | 0.925 | 0.06146 | -0.058 | 15.045

## 118. Re 12M Mach 0.25 (2)
BIGFOIL.COM POLAR EXPORT
e339
EPPLER 339 |  |  |  | Cl Max: | 1.6534 | at alpha= | 15.5 | deg
XFOIL ncrit=9 |  |  |  | L/D Max: | 199.213 | at alpha= | 6.5 | deg
Re: | 12000000 |  |  | Cd Min: | 0.13399 | at alpha= | -13.5 | deg
Mach: | 0.25 |  |  | Cl=0 at alpha= | -3.1659 | deg
|  |  |  | @ Cl=0.1, Cd= | 0.0063939
|  |  |  | @ Cl=0.4, Cd= | 0.0059158
|  |  |  | @ Cl=0.6, Cd= | 0.0045421
alpha (deg) | Cl | Cd | Cm | Cl/Cd
-13.5 | -0.2455 | 0.13399 | -0.0526 | -1.8322
-13 | -0.2318 | 0.12749 | -0.0554 | -1.8182
-12.5 | -0.2167 | 0.1217 | -0.0579 | -1.7806
-12 | -0.203 | 0.11548 | -0.0606 | -1.7579
-11 | -0.175 | 0.10317 | -0.0656 | -1.6962
-10.5 | -0.1637 | 0.09696 | -0.068 | -1.6883
-10 | -0.1554 | 0.09039 | -0.0705 | -1.7192
-9.5 | -0.1484 | 0.08383 | -0.073 | -1.7702
-8.5 | -0.5864 | 0.01409 | -0.0577 | -41.6182
-8 | -0.5527 | 0.01029 | -0.053 | -53.7123
-7.5 | -0.4996 | 0.00927 | -0.0509 | -53.8943
-7 | -0.4434 | 0.00871 | -0.0493 | -50.907
-6.5 | -0.3853 | 0.00839 | -0.0482 | -45.9237
-6 | -0.3278 | 0.00805 | -0.0471 | -40.7205
-5.5 | -0.2689 | 0.00794 | -0.0464 | -33.8665
-5 | -0.2112 | 0.00767 | -0.0455 | -27.5359
-3 | 0.0191 | 0.00675 | -0.0429 | 2.8296
-2.5 | 0.0762 | 0.00646 | -0.0423 | 11.7957
-2 | 0.1338 | 0.0063 | -0.0419 | 21.2381
-1.5 | 0.1921 | 0.00617 | -0.0416 | 31.1345
-1 | 0.2507 | 0.00608 | -0.0414 | 41.2336
-0.5 | 0.309 | 0.00604 | -0.0413 | 51.1589
0 | 0.3679 | 0.00596 | -0.0414 | 61.7282
0.5 | 0.426 | 0.00588 | -0.0413 | 72.449
1 | 0.4839 | 0.0058 | -0.0412 | 83.431
1.5 | 0.5397 | 0.00546 | -0.0408 | 98.8462
2 | 0.5889 | 0.00463 | -0.0395 | 127.1922
2.5 | 0.6432 | 0.0042 | -0.0389 | 153.1429
3 | 0.7031 | 0.00431 | -0.0392 | 163.1323
3.5 | 0.7622 | 0.00445 | -0.0394 | 171.2809
4 | 0.8221 | 0.00456 | -0.0398 | 180.2851
4.5 | 0.881 | 0.00474 | -0.04 | 185.865
5 | 0.9394 | 0.00494 | -0.0401 | 190.1619
5.5 | 0.9987 | 0.00509 | -0.0404 | 196.2083
6 | 1.0564 | 0.00533 | -0.0403 | 198.1989
6.5 | 1.1136 | 0.00559 | -0.0402 | 199.2129
7 | 1.1694 | 0.00591 | -0.0398 | 197.868
7.5 | 1.223 | 0.00635 | -0.0391 | 192.5984
8 | 1.2768 | 0.00675 | -0.0383 | 189.1556
8.5 | 1.3274 | 0.00728 | -0.037 | 182.3352
9 | 1.3763 | 0.00786 | -0.0354 | 175.1018
9.5 | 1.423 | 0.00851 | -0.0333 | 167.215
10 | 1.4691 | 0.00912 | -0.0312 | 161.0855
10.5 | 1.5082 | 0.00995 | -0.0279 | 151.5779
11 | 1.5361 | 0.01094 | -0.0226 | 140.4113
11.5 | 1.5615 | 0.01167 | -0.0166 | 133.8046
12 | 1.5824 | 0.0126 | -0.0103 | 125.5873
12.5 | 1.5969 | 0.01381 | -0.0036 | 115.6336
13 | 1.599 | 0.01568 | 0.0038 | 101.977
13.5 | 1.6161 | 0.01732 | 0.0083 | 93.3083
14 | 1.6129 | 0.02037 | 0.0137 | 79.1802
14.5 | 1.618 | 0.02379 | 0.0165 | 68.0118
15 | 1.642 | 0.03006 | 0.0103 | 54.6241
15.5 | 1.6534 | 0.03724 | 0.0049 | 44.3985
17.5 | 1.5806 | 0.06558 | 0.0056 | 24.1019
18 | 1.5626 | 0.07292 | 0.0051 | 21.429
18.5 | 1.5355 | 0.08078 | 0.0052 | 19.0084
19 | 1.5105 | 0.08771 | 0.0063 | 17.2215
20 | 1.4725 | 0.10579 | -0.0001 | 13.9191

## 119. Re 12M Mach 0.50 (1)
BIGFOIL.COM POLAR EXPORT
e339
EPPLER 339 |  |  |  | Cl Max: | 1.599 | at alpha= | 10.5 | deg
JavaFoil+Calcfoil stall+Eppler ext transition |  |  |  | L/D Max: | 132.483 | at alpha= | 8.5 | deg
Re: | 12000000 |  |  | Cd Min: | 0.00625 | at alpha= | -5.5 | deg
Mach: | 0.5 |  |  | Cl=0 at alpha= | -3.18 | deg
|  |  |  | @ Cl=0.1, Cd= | 0.0072414
|  |  |  | @ Cl=0.4, Cd= | 0.0076033
|  |  |  | @ Cl=0.6, Cd= | 0.0065755
alpha (deg) | Cl | Cd | Cm | Cl/Cd
-20 | -0.92 | 0.14726 | -0.018 | -6.246
-19.5 | -0.893 | 0.14242 | -0.018 | -6.27
-19 | -0.866 | 0.13901 | -0.018 | -6.227
-18.5 | -0.839 | 0.13292 | -0.018 | -6.311
-18 | -0.811 | 0.1292 | -0.018 | -6.277
-17.5 | -0.783 | 0.12625 | -0.018 | -6.205
-17 | -0.757 | 0.12177 | -0.018 | -6.216
-16.5 | -0.73 | 0.11623 | -0.018 | -6.283
-16 | -0.704 | 0.11341 | -0.018 | -6.205
-15.5 | -0.677 | 0.11424 | -0.018 | -5.929
-15 | -0.651 | 0.10619 | -0.019 | -6.128
-14.5 | -0.624 | 0.10115 | -0.019 | -6.167
-14 | -0.596 | 0.09746 | -0.019 | -6.119
-13.5 | -0.569 | 0.09355 | -0.018 | -6.078
-13 | -0.541 | 0.08938 | -0.018 | -6.048
-12.5 | -0.514 | 0.0858 | -0.018 | -5.986
-12 | -0.487 | 0.0819 | -0.018 | -5.941
-11.5 | -0.46 | 0.07857 | -0.018 | -5.849
-11 | -0.432 | 0.07552 | -0.019 | -5.727
-10.5 | -0.405 | 0.07298 | -0.018 | -5.55
-10 | -0.378 | 0.0638 | -0.019 | -5.927
-9.5 | -0.352 | 0.05691 | -0.021 | -6.189
-9 | -0.326 | 0.05101 | -0.023 | -6.399
-8.5 | -0.303 | 0.04341 | -0.026 | -6.972
-8 | -0.33 | 0.00825 | -0.039 | -39.977
-7.5 | -0.242 | 0.04438 | -0.023 | -5.464
-7 | -0.215 | 0.04145 | -0.023 | -5.187
-6.5 | -0.229 | 0.00756 | -0.041 | -30.326
-6 | -0.195 | 0.00792 | -0.042 | -24.651
-5.5 | -0.161 | 0.00625 | -0.042 | -25.813
-5 | -0.127 | 0.00632 | -0.043 | -20.103
-4.5 | -0.093 | 0.00637 | -0.044 | -14.565
-4 | -0.058 | 0.00719 | -0.044 | -8.121
-3.5 | -0.032 | 0.00715 | -0.045 | -4.529
-3 | 0.018 | 0.00718 | -0.046 | 2.574
-2.5 | 0.084 | 0.00723 | -0.046 | 11.609
-2 | 0.154 | 0.00728 | -0.047 | 21.121
-1.5 | 0.225 | 0.00736 | -0.048 | 30.641
-1 | 0.298 | 0.00746 | -0.048 | 39.915
-0.5 | 0.37 | 0.00757 | -0.049 | 48.889
0 | 0.442 | 0.00765 | -0.049 | 57.743
0.5 | 0.511 | 0.00652 | -0.05 | 78.44
1 | 0.581 | 0.00657 | -0.051 | 88.454
1.5 | 0.65 | 0.00659 | -0.052 | 98.62
2 | 0.72 | 0.00649 | -0.052 | 110.791
2.5 | 0.789 | 0.00678 | -0.053 | 116.38
3 | 0.858 | 0.00685 | -0.054 | 125.11
3.5 | 0.926 | 0.00733 | -0.054 | 126.3
4 | 0.994 | 0.00788 | -0.055 | 126.252
4.5 | 1.063 | 0.00839 | -0.056 | 126.697
5 | 1.13 | 0.00898 | -0.056 | 125.843
5.5 | 1.197 | 0.00977 | -0.057 | 122.487
6 | 1.264 | 0.01056 | -0.058 | 119.71
6.5 | 1.329 | 0.01163 | -0.059 | 114.254
7 | 1.393 | 0.01284 | -0.059 | 108.542
7.5 | 1.451 | 0.01201 | -0.06 | 120.81
8 | 1.504 | 0.01301 | -0.06 | 115.559
8.5 | 1.539 | 0.01162 | -0.06 | 132.483
9 | 1.542 | 0.02235 | -0.059 | 68.997
9.5 | 1.575 | 0.02514 | -0.059 | 62.654
10 | 1.598 | 0.02839 | -0.059 | 56.278
10.5 | 1.599 | 0.03231 | -0.059 | 49.481
11 | 1.549 | 0.03703 | -0.059 | 41.824
11.5 | 1.331 | 0.04395 | -0.059 | 30.284
12 | 0.941 | 0.05813 | -0.057 | 16.186
12.5 | 0.976 | 0.05554 | -0.059 | 17.574
13 | 0.996 | 0.06544 | -0.058 | 15.225
13.5 | 1.029 | 0.06506 | -0.059 | 15.81
14 | 1.059 | 0.0654 | -0.06 | 16.188
14.5 | 1.084 | 0.07244 | -0.06 | 14.957
15 | 1.104 | 0.0835 | -0.059 | 13.221
15.5 | 1.118 | 0.09809 | -0.058 | 11.402

## 120. Re 12M Mach 0.50 (2)
BIGFOIL.COM POLAR EXPORT
e339
EPPLER 339 |  |  |  | Cl Max: | 1.6583 | at alpha= | 11.5 | deg
XFOIL ncrit=9 |  |  |  | L/D Max: | 206.314 | at alpha= | 6.5 | deg
Re: | 12000000 |  |  | Cd Min: | 0.25317 | at alpha= | -20 | deg
Mach: | 0.5 |  |  | Cl=0 at alpha= | -3.2594 | deg
|  |  |  | @ Cl=0.1, Cd= | 0.0071044
|  |  |  | @ Cl=0.4, Cd= | 0.0062038
|  |  |  | @ Cl=0.6, Cd= | 0.0059054
alpha (deg) | Cl | Cd | Cm | Cl/Cd
-20 | -0.5924 | 0.25317 | 0.0295 | -2.3399
-19.5 | -0.5704 | 0.24588 | 0.0254 | -2.3198
-19 | -0.5408 | 0.23689 | 0.0189 | -2.2829
-18.5 | -0.5103 | 0.22842 | 0.0119 | -2.234
-18 | -0.4769 | 0.21933 | 0.0039 | -2.1743
-17.5 | -0.4648 | 0.21342 | 0.0035 | -2.1779
-17 | -0.354 | 0.1946 | -0.0312 | -1.8191
-16.5 | -0.335 | 0.18762 | -0.0342 | -1.7855
-16 | -0.3155 | 0.18052 | -0.0374 | -1.7477
-15.5 | -0.2945 | 0.17384 | -0.0408 | -1.6941
-15 | -0.2761 | 0.1665 | -0.0443 | -1.6583
-14.5 | -0.2565 | 0.15935 | -0.0476 | -1.6097
-14 | -0.2381 | 0.15188 | -0.051 | -1.5677
-13.5 | -0.2203 | 0.14453 | -0.0542 | -1.5243
-13 | -0.2023 | 0.13738 | -0.0575 | -1.4726
-12.5 | -0.1838 | 0.13035 | -0.0604 | -1.41
-11.5 | -0.1436 | 0.11831 | -0.0662 | -1.2138
-11 | -0.1275 | 0.11144 | -0.0691 | -1.1441
-10.5 | -0.1108 | 0.105 | -0.0719 | -1.0552
-10 | -0.096 | 0.09836 | -0.0746 | -0.97601
-9.5 | -0.082 | 0.09188 | -0.0773 | -0.89247
-9 | -0.0696 | 0.08534 | -0.0799 | -0.81556
-8.5 | -0.0593 | 0.07885 | -0.0824 | -0.75206
-8 | -0.0523 | 0.07209 | -0.0851 | -0.72548
-7.5 | -0.0464 | 0.06571 | -0.0878 | -0.70613
-7 | -0.0504 | 0.05841 | -0.0931 | -0.86287
-6.5 | -0.0716 | 0.05203 | -0.0929 | -1.3761
-6 | -0.0822 | 0.04664 | -0.0893 | -1.7624
-5.5 | -0.0898 | 0.03962 | -0.0853 | -2.2665
-5 | -0.0794 | 0.03343 | -0.0804 | -2.3751
-4.5 | -0.0683 | 0.02621 | -0.0731 | -2.6059
-4 | -0.0512 | 0.01876 | -0.0646 | -2.7292
-3.5 | -0.0282 | 0.01016 | -0.0559 | -2.7756
-3 | 0.0304 | 0.008 | -0.0526 | 3.8
-2.5 | 0.0924 | 0.00716 | -0.0501 | 12.905
-2 | 0.1566 | 0.00669 | -0.0482 | 23.4081
-1.5 | 0.2221 | 0.00646 | -0.0468 | 34.3808
-1 | 0.2892 | 0.00631 | -0.046 | 45.832
-0.5 | 0.3562 | 0.00623 | -0.0454 | 57.175
0 | 0.423 | 0.00619 | -0.0448 | 68.336
0.5 | 0.4903 | 0.00611 | -0.0445 | 80.2455
1 | 0.5565 | 0.00602 | -0.044 | 92.4419
1.5 | 0.621 | 0.00585 | -0.0433 | 106.1538
2 | 0.67 | 0.00448 | -0.0402 | 149.5536
2.5 | 0.7363 | 0.00447 | -0.0397 | 164.7204
3 | 0.8058 | 0.00462 | -0.0396 | 174.4156
3.5 | 0.8756 | 0.00476 | -0.0396 | 183.9496
4 | 0.9448 | 0.00495 | -0.0393 | 190.8687
4.5 | 1.0149 | 0.00512 | -0.0391 | 198.2227
5 | 1.0841 | 0.00534 | -0.0385 | 203.015
5.5 | 1.152 | 0.00562 | -0.0375 | 204.9822
6 | 1.2198 | 0.00592 | -0.0363 | 206.0473
6.5 | 1.2874 | 0.00624 | -0.0349 | 206.3141
7 | 1.3526 | 0.00666 | -0.0328 | 203.0931
7.5 | 1.416 | 0.00713 | -0.0302 | 198.5975
8 | 1.4735 | 0.00776 | -0.0264 | 189.884
8.5 | 1.527 | 0.00844 | -0.0219 | 180.9242
9 | 1.5625 | 0.00923 | -0.0142 | 169.2849
9.5 | 1.597 | 0.01011 | -0.0064 | 157.9624
10 | 1.6231 | 0.01129 | 0.002 | 143.7644
10.5 | 1.6458 | 0.01274 | 0.0101 | 129.1837
11 | 1.6392 | 0.01562 | 0.0193 | 104.9424
11.5 | 1.6583 | 0.01831 | 0.0247 | 90.568
12 | 1.6527 | 0.02298 | 0.0293 | 71.9191
12.5 | 1.6183 | 0.03006 | 0.0328 | 53.8357
13 | 1.5655 | 0.03878 | 0.0348 | 40.3687
13.5 | 1.552 | 0.04522 | 0.036 | 34.3211
14 | 1.5106 | 0.05398 | 0.0359 | 27.9844
14.5 | 1.4971 | 0.06277 | 0.0321 | 23.8506
15 | 1.4704 | 0.07327 | 0.0268 | 20.0682
15.5 | 1.4477 | 0.08374 | 0.0215 | 17.288
16.5 | 1.4205 | 0.09999 | 0.0175 | 14.2064

## 121. Re 14M Mach 0.00 (1)
BIGFOIL.COM POLAR EXPORT
e339
EPPLER 339 |  |  |  | Cl Max: | 1.651 | at alpha= | 12.5 | deg
JavaFoil+Calcfoil stall+Eppler ext transition |  |  |  | L/D Max: | 172.093 | at alpha= | 6.5 | deg
Re: | 14000000 |  |  | Cd Min: | 0.00566 | at alpha= | -7.5 | deg
Mach: | 0 |  |  | Cl=0 at alpha= | -3.1579 | deg
|  |  |  | @ Cl=0.1, Cd= | 0.0067177
|  |  |  | @ Cl=0.4, Cd= | 0.0067987
|  |  |  | @ Cl=0.6, Cd= | 0.0063258
alpha (deg) | Cl | Cd | Cm | Cl/Cd
-15 | -0.29 | 0.09161 | -0.017 | -3.167
-14.5 | -0.3 | 0.08676 | -0.017 | -3.464
-14 | -0.311 | 0.0819 | -0.018 | -3.794
-13.5 | -0.321 | 0.07736 | -0.018 | -4.144
-13 | -0.33 | 0.07288 | -0.018 | -4.526
-12.5 | -0.339 | 0.06838 | -0.019 | -4.95
-12 | -0.347 | 0.06338 | -0.02 | -5.47
-11.5 | -0.354 | 0.05855 | -0.02 | -6.04
-11 | -0.358 | 0.05512 | -0.021 | -6.497
-10.5 | -0.365 | 0.04695 | -0.023 | -7.775
-10 | -0.43 | 0.00883 | -0.032 | -48.66
-9.5 | -0.429 | 0.00813 | -0.033 | -52.718
-9 | -0.422 | 0.00776 | -0.033 | -54.456
-8.5 | -0.411 | 0.00747 | -0.034 | -55.031
-8 | -0.395 | 0.00726 | -0.034 | -54.48
-7.5 | -0.374 | 0.00566 | -0.035 | -66.086
-7 | -0.348 | 0.00572 | -0.035 | -60.867
-6.5 | -0.317 | 0.00575 | -0.036 | -55.152
-6 | -0.281 | 0.00581 | -0.036 | -48.421
-5.5 | -0.241 | 0.00586 | -0.037 | -41.073
-5 | -0.196 | 0.00657 | -0.037 | -29.78
-4.5 | -0.147 | 0.00653 | -0.038 | -22.469
-4 | -0.094 | 0.00657 | -0.038 | -14.388
-3.5 | -0.039 | 0.00657 | -0.039 | -6
-3 | 0.018 | 0.00662 | -0.039 | 2.714
-2.5 | 0.077 | 0.00671 | -0.04 | 11.475
-2 | 0.137 | 0.00673 | -0.041 | 20.405
-1.5 | 0.198 | 0.00686 | -0.041 | 28.922
-1 | 0.26 | 0.00691 | -0.042 | 37.621
-0.5 | 0.322 | 0.00698 | -0.042 | 46.062
0 | 0.383 | 0.00703 | -0.043 | 54.463
0.5 | 0.444 | 0.0062 | -0.043 | 71.518
1 | 0.504 | 0.00623 | -0.044 | 80.877
1.5 | 0.565 | 0.00632 | -0.045 | 89.327
2 | 0.625 | 0.00633 | -0.045 | 98.694
2.5 | 0.685 | 0.00635 | -0.046 | 107.992
3 | 0.745 | 0.00639 | -0.046 | 116.611
3.5 | 0.805 | 0.00629 | -0.047 | 128.008
4 | 0.865 | 0.00657 | -0.048 | 131.689
4.5 | 0.925 | 0.00689 | -0.048 | 134.286
5 | 0.985 | 0.00731 | -0.049 | 134.756
5.5 | 1.044 | 0.00774 | -0.05 | 134.788
6 | 1.103 | 0.00818 | -0.05 | 134.827
6.5 | 1.162 | 0.00675 | -0.051 | 172.093
7 | 1.22 | 0.0071 | -0.051 | 171.842
7.5 | 1.277 | 0.00755 | -0.052 | 169.114
8 | 1.335 | 0.00796 | -0.053 | 167.68
8.5 | 1.39 | 0.00834 | -0.053 | 166.744
9 | 1.446 | 0.00876 | -0.054 | 165.045
9.5 | 1.499 | 0.01604 | -0.055 | 93.442
10 | 1.542 | 0.01495 | -0.055 | 103.159
10.5 | 1.583 | 0.01527 | -0.055 | 103.687
11 | 1.61 | 0.0144 | -0.055 | 111.794
11.5 | 1.629 | 0.0145 | -0.056 | 112.367
12 | 1.645 | 0.01849 | -0.056 | 88.974
12.5 | 1.651 | 0.02023 | -0.056 | 81.605
13 | 1.648 | 0.02214 | -0.056 | 74.456
13.5 | 1.639 | 0.02423 | -0.056 | 67.64
14 | 1.62 | 0.0266 | -0.057 | 60.918
14.5 | 1.594 | 0.02914 | -0.057 | 54.718
15 | 1.561 | 0.03196 | -0.057 | 48.843
15.5 | 1.519 | 0.03572 | -0.057 | 42.519
16 | 1.473 | 0.03913 | -0.057 | 37.627
16.5 | 1.424 | 0.04171 | -0.058 | 34.137
17 | 1.369 | 0.04546 | -0.058 | 30.11
17.5 | 1.311 | 0.04954 | -0.058 | 26.457

## 122. Re 14M Mach 0.00 (2)
BIGFOIL.COM POLAR EXPORT
e339
EPPLER 339 |  |  |  | Cl Max: | 1.7094 | at alpha= | 17.5 | deg
XFOIL ncrit=9 |  |  |  | L/D Max: | 197.542 | at alpha= | 6.5 | deg
Re: | 14000000 |  |  | Cd Min: | 0.07783 | at alpha= | 20 | deg
Mach: | 0 |  |  | Cl=0 at alpha= | -3.1606 | deg
|  |  |  | @ Cl=0.1, Cd= | 0.0061666
|  |  |  | @ Cl=0.4, Cd= | 0.0057306
|  |  |  | @ Cl=0.6, Cd= | 0.0043966
alpha (deg) | Cl | Cd | Cm | Cl/Cd
-14.5 | -1.0826 | 0.02124 | -0.0739 | -50.9699
-14 | -1.0607 | 0.01967 | -0.0688 | -53.9248
-13 | -1.0145 | 0.01502 | -0.0591 | -67.5433
-12.5 | -0.9739 | 0.01394 | -0.0565 | -69.8637
-12 | -0.9325 | 0.01277 | -0.0541 | -73.0227
-11.5 | -0.8846 | 0.0122 | -0.0526 | -72.5082
-11 | -0.8397 | 0.01113 | -0.0506 | -75.4447
-10.5 | -0.7898 | 0.01061 | -0.0493 | -74.4392
-10 | -0.74 | 0.01001 | -0.0481 | -73.9261
-9.5 | -0.689 | 0.00952 | -0.047 | -72.3739
-9 | -0.6403 | 0.00869 | -0.0455 | -73.6824
-8.5 | -0.5864 | 0.00846 | -0.0449 | -69.3144
-8 | -0.5325 | 0.00824 | -0.0444 | -64.6238
-7.5 | -0.4785 | 0.008 | -0.0438 | -59.8125
-7 | -0.4244 | 0.00776 | -0.0432 | -54.6907
-6.5 | -0.3696 | 0.00759 | -0.0428 | -48.6957
-6 | -0.3148 | 0.00739 | -0.0425 | -42.5981
-5.5 | -0.2588 | 0.00732 | -0.0423 | -35.3552
-5 | -0.2039 | 0.00713 | -0.0419 | -28.5975
-4.5 | -0.1481 | 0.00699 | -0.0417 | -21.1874
-4 | -0.0927 | 0.00686 | -0.0415 | -13.5131
-3.5 | -0.0376 | 0.00662 | -0.0412 | -5.6798
-3 | 0.0178 | 0.00649 | -0.0409 | 2.7427
-2.5 | 0.073 | 0.00623 | -0.0406 | 11.7175
-2 | 0.1284 | 0.0061 | -0.0404 | 21.0492
-1.5 | 0.1847 | 0.00598 | -0.0403 | 30.8863
-1 | 0.2409 | 0.0059 | -0.0403 | 40.8305
-0.5 | 0.2973 | 0.00585 | -0.0403 | 50.8205
0 | 0.354 | 0.00578 | -0.0405 | 61.2457
0.5 | 0.4099 | 0.00572 | -0.0405 | 71.6608
1.5 | 0.5208 | 0.0054 | -0.0404 | 96.4444
2 | 0.5715 | 0.00486 | -0.0398 | 117.5926
2.5 | 0.6207 | 0.00406 | -0.0388 | 152.8818
3 | 0.6774 | 0.00414 | -0.0391 | 163.6232
3.5 | 0.7348 | 0.00427 | -0.0395 | 172.0843
4 | 0.7912 | 0.00441 | -0.0398 | 179.4104
4.5 | 0.8478 | 0.00455 | -0.0402 | 186.3297
5 | 0.9039 | 0.00472 | -0.0405 | 191.5042
5.5 | 0.9594 | 0.00493 | -0.0408 | 194.6045
6 | 1.0144 | 0.00515 | -0.0409 | 196.9709
6.5 | 1.0687 | 0.00541 | -0.041 | 197.5416
7 | 1.1216 | 0.00573 | -0.0409 | 195.7417
7.5 | 1.1739 | 0.00608 | -0.0407 | 193.0757
8 | 1.2245 | 0.0065 | -0.0402 | 188.3846
8.5 | 1.2745 | 0.00694 | -0.0397 | 183.6455
9 | 1.3218 | 0.00749 | -0.0387 | 176.4753
9.5 | 1.3681 | 0.00806 | -0.0375 | 169.7395
10 | 1.4125 | 0.00867 | -0.0361 | 162.9181
10.5 | 1.454 | 0.00937 | -0.0342 | 155.1761
11 | 1.4921 | 0.01015 | -0.0318 | 147.0049
11.5 | 1.5301 | 0.01084 | -0.0293 | 141.1531
12 | 1.5655 | 0.01147 | -0.0264 | 136.4865
12.5 | 1.5844 | 0.01225 | -0.0203 | 129.3388
13 | 1.5992 | 0.01323 | -0.0139 | 120.8768
13.5 | 1.6218 | 0.01408 | -0.0094 | 115.1847
14 | 1.6348 | 0.01537 | -0.0039 | 106.363
14.5 | 1.6441 | 0.01697 | 0.0013 | 96.8827
15 | 1.6432 | 0.01939 | 0.0067 | 84.7447
15.5 | 1.6653 | 0.02257 | 0.0058 | 73.7838
16 | 1.7088 | 0.0258 | 0.0007 | 66.2326
17.5 | 1.7094 | 0.04066 | 0.001 | 42.0413
18 | 1.6967 | 0.04726 | 0.0006 | 35.9014
18.5 | 1.6823 | 0.05423 | -0.0001 | 31.0216
19 | 1.6666 | 0.06137 | -0.001 | 27.1566
19.5 | 1.6275 | 0.07128 | -0.0021 | 22.8325
20 | 1.6165 | 0.07783 | -0.0028 | 20.7696

## 123. Re 14M Mach 0.10 (1)
BIGFOIL.COM POLAR EXPORT
e339
EPPLER 339 |  |  |  | Cl Max: | 1.649 | at alpha= | 12.5 | deg
JavaFoil+Calcfoil stall+Eppler ext transition |  |  |  | L/D Max: | 171.749 | at alpha= | 6.5 | deg
Re: | 14000000 |  |  | Cd Min: | 0.00572 | at alpha= | -7.5 | deg
Mach: | 0.1 |  |  | Cl=0 at alpha= | -3.1552 | deg
|  |  |  | @ Cl=0.1, Cd= | 0.0067339
|  |  |  | @ Cl=0.4, Cd= | 0.0068661
|  |  |  | @ Cl=0.6, Cd= | 0.0063408
alpha (deg) | Cl | Cd | Cm | Cl/Cd
-14.5 | -0.262 | 0.08808 | -0.017 | -2.976
-14 | -0.274 | 0.08316 | -0.017 | -3.297
-13.5 | -0.286 | 0.07855 | -0.018 | -3.641
-13 | -0.298 | 0.07397 | -0.018 | -4.022
-12.5 | -0.308 | 0.06957 | -0.019 | -4.433
-12 | -0.318 | 0.06523 | -0.019 | -4.882
-11.5 | -0.328 | 0.06021 | -0.02 | -5.447
-11 | -0.335 | 0.05659 | -0.02 | -5.923
-10.5 | -0.342 | 0.05147 | -0.021 | -6.64
-10 | -0.406 | 0.00984 | -0.032 | -41.226
-9.5 | -0.411 | 0.0083 | -0.033 | -49.529
-9 | -0.408 | 0.00784 | -0.033 | -52.11
-8.5 | -0.4 | 0.00755 | -0.034 | -53.025
-8 | -0.387 | 0.00729 | -0.034 | -53.067
-7.5 | -0.368 | 0.00572 | -0.035 | -64.353
-7 | -0.344 | 0.00574 | -0.035 | -59.892
-6.5 | -0.314 | 0.00577 | -0.036 | -54.514
-6 | -0.28 | 0.0058 | -0.036 | -48.219
-5.5 | -0.24 | 0.00587 | -0.037 | -40.878
-5 | -0.196 | 0.00657 | -0.038 | -29.747
-4.5 | -0.147 | 0.0066 | -0.038 | -22.247
-4 | -0.095 | 0.00657 | -0.039 | -14.403
-3.5 | -0.04 | 0.00663 | -0.039 | -5.956
-3 | 0.018 | 0.00665 | -0.04 | 2.713
-2.5 | 0.077 | 0.0067 | -0.04 | 11.542
-2 | 0.138 | 0.00679 | -0.041 | 20.309
-1.5 | 0.199 | 0.00686 | -0.041 | 29.055
-1 | 0.261 | 0.00691 | -0.042 | 37.789
-0.5 | 0.323 | 0.007 | -0.043 | 46.183
0 | 0.385 | 0.00708 | -0.043 | 54.373
0.5 | 0.446 | 0.00621 | -0.044 | 71.798
1 | 0.507 | 0.00624 | -0.044 | 81.139
1.5 | 0.567 | 0.00633 | -0.045 | 89.58
2 | 0.628 | 0.00635 | -0.045 | 98.896
2.5 | 0.689 | 0.00636 | -0.046 | 108.341
3 | 0.749 | 0.00641 | -0.047 | 116.777
3.5 | 0.809 | 0.00632 | -0.047 | 128.059
4 | 0.87 | 0.0066 | -0.048 | 131.693
4.5 | 0.93 | 0.00692 | -0.049 | 134.252
5 | 0.989 | 0.00735 | -0.049 | 134.556
5.5 | 1.049 | 0.0078 | -0.05 | 134.538
6 | 1.108 | 0.00823 | -0.05 | 134.708
6.5 | 1.167 | 0.0068 | -0.051 | 171.749
7 | 1.226 | 0.00715 | -0.052 | 171.399
7.5 | 1.283 | 0.00762 | -0.052 | 168.458
8 | 1.341 | 0.00803 | -0.053 | 166.872
8.5 | 1.397 | 0.00844 | -0.054 | 165.444
9 | 1.452 | 0.00883 | -0.054 | 164.434
9.5 | 1.506 | 0.01636 | -0.055 | 92.055
10 | 1.546 | 0.01452 | -0.055 | 106.504
10.5 | 1.588 | 0.01557 | -0.056 | 102.03
11 | 1.61 | 0.01483 | -0.056 | 108.61
11.5 | 1.63 | 0.01494 | -0.056 | 109.141
12 | 1.645 | 0.019 | -0.056 | 86.577
12.5 | 1.649 | 0.02081 | -0.056 | 79.254
13 | 1.644 | 0.02281 | -0.056 | 72.087
13.5 | 1.631 | 0.02507 | -0.057 | 65.056
14 | 1.609 | 0.02744 | -0.057 | 58.645
14.5 | 1.579 | 0.03015 | -0.057 | 52.352
15 | 1.54 | 0.03304 | -0.057 | 46.607
15.5 | 1.494 | 0.03617 | -0.058 | 41.309
16 | 1.44 | 0.04055 | -0.058 | 35.511
16.5 | 1.385 | 0.04323 | -0.058 | 32.033
17 | 1.323 | 0.04722 | -0.058 | 28.022
17.5 | 1.259 | 0.05147 | -0.058 | 24.453

## 124. Re 14M Mach 0.10 (2)
BIGFOIL.COM POLAR EXPORT
e339
EPPLER 339 |  |  |  | Cl Max: | 1.7096 | at alpha= | 16 | deg
XFOIL ncrit=9 |  |  |  | L/D Max: | 198.469 | at alpha= | 6.5 | deg
Re: | 14000000 |  |  | Cd Min: | 0.08294 | at alpha= | 20 | deg
Mach: | 0.1 |  |  | Cl=0 at alpha= | -3.1616 | deg
|  |  |  | @ Cl=0.1, Cd= | 0.0061835
|  |  |  | @ Cl=0.4, Cd= | 0.0057411
|  |  |  | @ Cl=0.6, Cd= | 0.004466
alpha (deg) | Cl | Cd | Cm | Cl/Cd
-12.5 | -0.9336 | 0.01941 | -0.0656 | -48.0989
-12 | -0.9216 | 0.01532 | -0.0593 | -60.1567
-11.5 | -0.8763 | 0.01444 | -0.0571 | -60.6856
-11 | -0.8409 | 0.01223 | -0.0536 | -68.7572
-10.5 | -0.7921 | 0.01151 | -0.0519 | -68.8184
-10 | -0.7435 | 0.01065 | -0.0502 | -69.8122
-9.5 | -0.693 | 0.00999 | -0.0488 | -69.3694
-9 | -0.6417 | 0.00938 | -0.0475 | -68.4115
-8.5 | -0.5916 | 0.00855 | -0.046 | -69.193
-8 | -0.5371 | 0.00831 | -0.0453 | -64.633
-7.5 | -0.4825 | 0.00806 | -0.0447 | -59.8635
-7 | -0.4278 | 0.00781 | -0.044 | -54.7759
-6.5 | -0.3726 | 0.00764 | -0.0435 | -48.7696
-6 | -0.3173 | 0.00742 | -0.043 | -42.7628
-5.5 | -0.2607 | 0.00735 | -0.0428 | -35.4694
-5 | -0.2054 | 0.00716 | -0.0424 | -28.6872
-4.5 | -0.1491 | 0.00701 | -0.0422 | -21.2696
-4 | -0.0933 | 0.00688 | -0.0419 | -13.561
-3.5 | -0.0379 | 0.00664 | -0.0415 | -5.7078
-3 | 0.0181 | 0.00651 | -0.0412 | 2.7803
-2.5 | 0.0735 | 0.00625 | -0.0409 | 11.76
-2 | 0.1293 | 0.00611 | -0.0406 | 21.162
-1.5 | 0.1859 | 0.00598 | -0.0405 | 31.087
-1 | 0.2424 | 0.00591 | -0.0405 | 41.0152
-0.5 | 0.2992 | 0.00586 | -0.0405 | 51.058
0 | 0.3562 | 0.00578 | -0.0406 | 61.6263
0.5 | 0.4125 | 0.00573 | -0.0406 | 71.9895
1 | 0.4689 | 0.00563 | -0.0407 | 83.286
1.5 | 0.524 | 0.00541 | -0.0406 | 96.8577
2 | 0.575 | 0.00487 | -0.0399 | 118.0698
2.5 | 0.6245 | 0.00407 | -0.0389 | 153.4398
3 | 0.6815 | 0.00415 | -0.0392 | 164.2169
3.5 | 0.7394 | 0.00428 | -0.0396 | 172.757
4 | 0.7961 | 0.00442 | -0.0399 | 180.1131
4.5 | 0.8531 | 0.00456 | -0.0402 | 187.0833
5 | 0.9097 | 0.00474 | -0.0405 | 191.9198
5.5 | 0.9656 | 0.00494 | -0.0407 | 195.4656
6 | 1.0209 | 0.00517 | -0.0409 | 197.4662
6.5 | 1.0757 | 0.00542 | -0.041 | 198.4686
7 | 1.129 | 0.00575 | -0.0408 | 196.3478
7.5 | 1.1817 | 0.0061 | -0.0405 | 193.7213
8 | 1.2326 | 0.00654 | -0.04 | 188.4709
8.5 | 1.2829 | 0.00698 | -0.0394 | 183.7966
9 | 1.3303 | 0.00754 | -0.0383 | 176.4324
9.5 | 1.3768 | 0.00811 | -0.037 | 169.7657
10 | 1.4214 | 0.00873 | -0.0355 | 162.8179
10.5 | 1.4628 | 0.00945 | -0.0334 | 154.7937
11 | 1.5004 | 0.01024 | -0.0307 | 146.5234
11.5 | 1.5377 | 0.01095 | -0.0279 | 140.4292
12 | 1.5687 | 0.01159 | -0.0239 | 135.3494
12.5 | 1.5872 | 0.01242 | -0.0177 | 127.7939
13 | 1.6018 | 0.01347 | -0.0113 | 118.9161
13.5 | 1.6227 | 0.01442 | -0.0065 | 112.5312
14 | 1.6338 | 0.01586 | -0.001 | 103.0139
14.5 | 1.6422 | 0.01765 | 0.0041 | 93.0425
15 | 1.6371 | 0.02047 | 0.0096 | 79.9756
15.5 | 1.6683 | 0.02409 | 0.0062 | 69.2528
16 | 1.7096 | 0.02766 | 0.0011 | 61.8077
16.5 | 1.7087 | 0.03234 | 0.0022 | 52.8355
17 | 1.6954 | 0.03882 | 0.0021 | 43.6734
17.5 | 1.6933 | 0.04432 | 0.0018 | 38.2062
18 | 1.6794 | 0.05112 | 0.0012 | 32.8521
18.5 | 1.6638 | 0.05826 | 0.0005 | 28.5582
19 | 1.6459 | 0.06578 | -0.0005 | 25.0213
19.5 | 1.6028 | 0.07608 | -0.0016 | 21.0673
20 | 1.5864 | 0.08294 | -0.0018 | 19.1271

## 125. Re 14M Mach 0.25 (1)
BIGFOIL.COM POLAR EXPORT
e339
EPPLER 339 |  |  |  | Cl Max: | 1.641 | at alpha= | 12 | deg
JavaFoil+Calcfoil stall+Eppler ext transition |  |  |  | L/D Max: | 165.778 | at alpha= | 7.5 | deg
Re: | 14000000 |  |  | Cd Min: | 0.00583 | at alpha= | -7 | deg
Mach: | 0.25 |  |  | Cl=0 at alpha= | -3.1552 | deg
|  |  |  | @ Cl=0.1, Cd= | 0.0067905
|  |  |  | @ Cl=0.4, Cd= | 0.0070952
|  |  |  | @ Cl=0.6, Cd= | 0.0064282
alpha (deg) | Cl | Cd | Cm | Cl/Cd
-12.5 | -0.055 | 0.07478 | -0.018 | -0.737
-12 | -0.052 | 0.06985 | -0.018 | -0.748
-11.5 | -0.049 | 0.06569 | -0.019 | -0.752
-11 | -0.11 | 0.06199 | -0.019 | -1.777
-10.5 | -0.155 | 0.05781 | -0.02 | -2.673
-10 | -0.188 | 0.05379 | -0.021 | -3.491
-9.5 | -0.215 | 0.04904 | -0.022 | -4.389
-9 | -0.239 | 0.04186 | -0.024 | -5.707
-8.5 | -0.302 | 0.00793 | -0.035 | -38.052
-8 | -0.312 | 0.00757 | -0.035 | -41.25
-7.5 | -0.314 | 0.00733 | -0.036 | -42.814
-7 | -0.306 | 0.00583 | -0.036 | -52.513
-6.5 | -0.29 | 0.00585 | -0.037 | -49.554
-6 | -0.265 | 0.00589 | -0.037 | -44.999
-5.5 | -0.232 | 0.00592 | -0.038 | -39.234
-5 | -0.193 | 0.00669 | -0.039 | -28.778
-4.5 | -0.146 | 0.00663 | -0.039 | -22.084
-4 | -0.095 | 0.00664 | -0.04 | -14.365
-3.5 | -0.04 | 0.00669 | -0.04 | -5.989
-3 | 0.018 | 0.00669 | -0.041 | 2.748
-2.5 | 0.079 | 0.00676 | -0.041 | 11.694
-2 | 0.141 | 0.00685 | -0.042 | 20.6
-1.5 | 0.204 | 0.00689 | -0.042 | 29.643
-1 | 0.268 | 0.007 | -0.043 | 38.298
-0.5 | 0.332 | 0.00704 | -0.044 | 47.162
0 | 0.396 | 0.00715 | -0.044 | 55.299
0.5 | 0.458 | 0.0063 | -0.045 | 72.751
1 | 0.52 | 0.00632 | -0.045 | 82.397
1.5 | 0.583 | 0.00642 | -0.046 | 90.746
2 | 0.645 | 0.00645 | -0.047 | 99.975
2.5 | 0.707 | 0.0064 | -0.047 | 110.532
3 | 0.769 | 0.00614 | -0.048 | 125.249
3.5 | 0.831 | 0.00649 | -0.049 | 128.088
4 | 0.893 | 0.0068 | -0.049 | 131.366
4.5 | 0.954 | 0.00714 | -0.05 | 133.63
5 | 1.016 | 0.00761 | -0.05 | 133.516
5.5 | 1.077 | 0.00809 | -0.051 | 133.07
6 | 1.138 | 0.00858 | -0.052 | 132.571
6.5 | 1.198 | 0.00922 | -0.052 | 129.861
7 | 1.258 | 0.00988 | -0.053 | 127.268
7.5 | 1.317 | 0.00794 | -0.054 | 165.778
8 | 1.375 | 0.01154 | -0.054 | 119.14
8.5 | 1.432 | 0.01236 | -0.055 | 115.846
9 | 1.488 | 0.01328 | -0.056 | 112.077
9.5 | 1.528 | 0.01473 | -0.056 | 103.769
10 | 1.566 | 0.0139 | -0.056 | 112.605
10.5 | 1.595 | 0.01396 | -0.056 | 114.304
11 | 1.619 | 0.01826 | -0.056 | 88.709
11.5 | 1.635 | 0.02007 | -0.056 | 81.454
12 | 1.641 | 0.02212 | -0.057 | 74.202
12.5 | 1.631 | 0.02442 | -0.057 | 66.791
13 | 1.608 | 0.02698 | -0.057 | 59.594
13.5 | 1.572 | 0.02916 | -0.057 | 53.903
14 | 1.518 | 0.03275 | -0.058 | 46.338
14.5 | 1.448 | 0.037 | -0.058 | 39.142
15 | 1.366 | 0.04087 | -0.058 | 33.427
15.5 | 1.273 | 0.04401 | -0.058 | 28.926
16 | 1.166 | 0.04868 | -0.058 | 23.961
16.5 | 1.05 | 0.05367 | -0.058 | 19.571
17 | 0.927 | 0.05958 | -0.058 | 15.551

## 126. Re 14M Mach 0.25 (2)
BIGFOIL.COM POLAR EXPORT
e339
EPPLER 339 |  |  |  | Cl Max: | 1.6776 | at alpha= | 16 | deg
XFOIL ncrit=9 |  |  |  | L/D Max: | 201.555 | at alpha= | 6.5 | deg
Re: | 14000000 |  |  | Cd Min: | 0.23413 | at alpha= | -20 | deg
Mach: | 0.25 |  |  | Cl=0 at alpha= | -3.1638 | deg
|  |  |  | @ Cl=0.1, Cd= | 0.0062985
|  |  |  | @ Cl=0.4, Cd= | 0.0057975
|  |  |  | @ Cl=0.6, Cd= | 0.0047698
alpha (deg) | Cl | Cd | Cm | Cl/Cd
-20 | -0.5574 | 0.23413 | 0.0248 | -2.3807
-19.5 | -0.5318 | 0.22668 | 0.0186 | -2.346
-19 | -0.506 | 0.21951 | 0.0126 | -2.3051
-18.5 | -0.4704 | 0.21082 | 0.0031 | -2.2313
-17.5 | -0.3601 | 0.18799 | -0.0294 | -1.9155
-17 | -0.3441 | 0.18184 | -0.0322 | -1.8923
-16.5 | -0.3295 | 0.17525 | -0.035 | -1.8802
-16 | -0.3167 | 0.16789 | -0.0381 | -1.8864
-15.5 | -0.3 | 0.1617 | -0.041 | -1.8553
-15 | -0.2911 | 0.15262 | -0.0444 | -1.9074
-14.5 | -0.2784 | 0.14505 | -0.0475 | -1.9193
-14 | -0.2615 | 0.13937 | -0.0503 | -1.8763
-13.5 | -0.2456 | 0.1335 | -0.053 | -1.8397
-13 | -0.2317 | 0.12708 | -0.0558 | -1.8233
-12.5 | -0.2166 | 0.12121 | -0.0584 | -1.787
-12 | -0.203 | 0.11501 | -0.0611 | -1.7651
-11.5 | -0.1885 | 0.10921 | -0.0636 | -1.726
-11 | -0.1742 | 0.103 | -0.066 | -1.6913
-10.5 | -0.1634 | 0.09671 | -0.0685 | -1.6896
-10 | -0.1547 | 0.09013 | -0.071 | -1.7164
-9.5 | -0.1481 | 0.0836 | -0.0735 | -1.7715
-9 | -0.1441 | 0.0769 | -0.0761 | -1.8739
-8.5 | -0.1453 | 0.06994 | -0.0792 | -2.0775
-7.5 | -0.5029 | 0.00885 | -0.0504 | -56.8249
-7 | -0.4465 | 0.00829 | -0.0488 | -53.8601
-6.5 | -0.3883 | 0.00802 | -0.0477 | -48.4165
-6 | -0.3306 | 0.00773 | -0.0466 | -42.7684
-5.5 | -0.2713 | 0.00759 | -0.046 | -35.7444
-5 | -0.2133 | 0.00735 | -0.0452 | -29.0204
-4.5 | -0.1548 | 0.00719 | -0.0446 | -21.5299
-4 | -0.0965 | 0.00701 | -0.044 | -13.766
-3.5 | -0.0392 | 0.00676 | -0.0433 | -5.7988
-3 | 0.0191 | 0.00659 | -0.0429 | 2.8983
-2.5 | 0.0766 | 0.00638 | -0.0424 | 12.0063
-2 | 0.134 | 0.00618 | -0.0419 | 21.6828
-1.5 | 0.1925 | 0.00603 | -0.0417 | 31.9237
-1 | 0.2508 | 0.00596 | -0.0415 | 42.0805
-0.5 | 0.3097 | 0.00589 | -0.0415 | 52.5806
0 | 0.3685 | 0.00583 | -0.0415 | 63.2075
0.5 | 0.4266 | 0.00577 | -0.0414 | 73.9341
1 | 0.4852 | 0.00567 | -0.0415 | 85.5732
1.5 | 0.5419 | 0.00548 | -0.0412 | 98.8869
2 | 0.5939 | 0.00486 | -0.0404 | 122.2016
2.5 | 0.6453 | 0.0041 | -0.0393 | 157.3902
3 | 0.7043 | 0.00422 | -0.0395 | 166.8957
3.5 | 0.7647 | 0.00433 | -0.0399 | 176.6051
4 | 0.8235 | 0.00449 | -0.0401 | 183.4076
4.5 | 0.8829 | 0.00463 | -0.0404 | 190.6911
5 | 0.9416 | 0.00481 | -0.0406 | 195.7588
5.5 | 0.9998 | 0.00503 | -0.0406 | 198.7674
6 | 1.0573 | 0.00527 | -0.0406 | 200.6262
6.5 | 1.1146 | 0.00553 | -0.0405 | 201.5552
7 | 1.1701 | 0.00587 | -0.04 | 199.3356
7.5 | 1.2245 | 0.00626 | -0.0394 | 195.607
8 | 1.2775 | 0.00672 | -0.0385 | 190.1042
8.5 | 1.3288 | 0.00723 | -0.0373 | 183.7898
9 | 1.378 | 0.00781 | -0.0357 | 176.4405
9.5 | 1.425 | 0.00844 | -0.0337 | 168.8389
10 | 1.4705 | 0.00908 | -0.0315 | 161.9493
10.5 | 1.5099 | 0.00989 | -0.0282 | 152.6694
11 | 1.5417 | 0.01081 | -0.0236 | 142.6179
11.5 | 1.5675 | 0.01148 | -0.0176 | 136.5418
12 | 1.5879 | 0.01242 | -0.0112 | 127.8502
12.5 | 1.6041 | 0.01357 | -0.0046 | 118.2093
13 | 1.6067 | 0.01533 | 0.0029 | 104.8076
14 | 1.6217 | 0.01986 | 0.013 | 81.6566
14.5 | 1.6246 | 0.02305 | 0.0168 | 70.4816
15 | 1.636 | 0.02887 | 0.0137 | 56.6678
15.5 | 1.6549 | 0.03538 | 0.0081 | 46.775
16 | 1.6776 | 0.041 | 0.0037 | 40.9171
18 | 1.5809 | 0.07178 | 0.004 | 22.0242
19 | 1.5298 | 0.08656 | 0.0052 | 17.6733
19.5 | 1.4878 | 0.09682 | 0.0036 | 15.3667
20 | 1.4812 | 0.10446 | 0.0006 | 14.1796

## 127. Re 14M Mach 0.50 (1)
BIGFOIL.COM POLAR EXPORT
e339
EPPLER 339 |  |  |  | Cl Max: | 1.602 | at alpha= | 10.5 | deg
JavaFoil+Calcfoil stall+Eppler ext transition |  |  |  | L/D Max: | 128.108 | at alpha= | 4.5 | deg
Re: | 14000000 |  |  | Cd Min: | 0.00611 | at alpha= | -5.5 | deg
Mach: | 0.5 |  |  | Cl=0 at alpha= | -3.18 | deg
|  |  |  | @ Cl=0.1, Cd= | 0.007086
|  |  |  | @ Cl=0.4, Cd= | 0.0074658
|  |  |  | @ Cl=0.6, Cd= | 0.0067586
alpha (deg) | Cl | Cd | Cm | Cl/Cd
-20 | -0.919 | 0.15225 | -0.018 | -6.037
-19.5 | -0.892 | 0.14732 | -0.018 | -6.057
-19 | -0.865 | 0.14358 | -0.018 | -6.024
-18.5 | -0.84 | 0.13087 | -0.018 | -6.415
-18 | -0.812 | 0.12746 | -0.018 | -6.369
-17.5 | -0.784 | 0.12434 | -0.018 | -6.303
-17 | -0.757 | 0.11951 | -0.018 | -6.334
-16.5 | -0.73 | 0.11544 | -0.018 | -6.327
-16 | -0.704 | 0.11072 | -0.018 | -6.356
-15.5 | -0.677 | 0.11345 | -0.018 | -5.971
-15 | -0.651 | 0.10539 | -0.019 | -6.175
-14.5 | -0.624 | 0.09982 | -0.019 | -6.25
-14 | -0.597 | 0.09575 | -0.019 | -6.23
-13.5 | -0.569 | 0.09222 | -0.018 | -6.169
-13 | -0.541 | 0.0891 | -0.018 | -6.07
-12.5 | -0.514 | 0.08466 | -0.018 | -6.067
-12 | -0.487 | 0.08082 | -0.018 | -6.021
-11.5 | -0.46 | 0.07752 | -0.018 | -5.929
-11 | -0.433 | 0.07449 | -0.019 | -5.807
-10.5 | -0.405 | 0.07246 | -0.019 | -5.591
-10 | -0.378 | 0.06323 | -0.019 | -5.983
-9.5 | -0.352 | 0.05649 | -0.021 | -6.239
-9 | -0.327 | 0.05009 | -0.023 | -6.528
-8.5 | -0.356 | 0.01018 | -0.038 | -34.973
-8 | -0.33 | 0.00804 | -0.039 | -41.096
-7.5 | -0.243 | 0.04347 | -0.023 | -5.592
-7 | -0.216 | 0.04042 | -0.024 | -5.336
-6.5 | -0.229 | 0.00741 | -0.041 | -30.959
-6 | -0.195 | 0.00776 | -0.042 | -25.169
-5.5 | -0.161 | 0.00611 | -0.042 | -26.404
-5 | -0.127 | 0.00619 | -0.043 | -20.526
-4.5 | -0.093 | 0.00625 | -0.044 | -14.859
-4 | -0.058 | 0.00704 | -0.044 | -8.294
-3.5 | -0.032 | 0.00705 | -0.045 | -4.591
-3 | 0.018 | 0.00703 | -0.046 | 2.628
-2.5 | 0.084 | 0.00707 | -0.046 | 11.876
-2 | 0.154 | 0.00714 | -0.047 | 21.55
-1.5 | 0.225 | 0.00721 | -0.048 | 31.296
-1 | 0.298 | 0.00732 | -0.048 | 40.655
-0.5 | 0.37 | 0.00742 | -0.049 | 49.851
0 | 0.442 | 0.00753 | -0.049 | 58.661
0.5 | 0.511 | 0.00747 | -0.05 | 68.461
1 | 0.581 | 0.00672 | -0.051 | 86.373
1.5 | 0.65 | 0.00686 | -0.052 | 94.824
2 | 0.72 | 0.00695 | -0.052 | 103.477
2.5 | 0.789 | 0.00698 | -0.053 | 112.978
3 | 0.858 | 0.00688 | -0.054 | 124.556
3.5 | 0.926 | 0.00732 | -0.054 | 126.458
4 | 0.994 | 0.00781 | -0.055 | 127.287
4.5 | 1.063 | 0.00829 | -0.056 | 128.108
5 | 1.13 | 0.00902 | -0.056 | 125.256
5.5 | 1.197 | 0.00972 | -0.057 | 123.185
6 | 1.264 | 0.01061 | -0.058 | 119.152
6.5 | 1.329 | 0.01163 | -0.059 | 114.336
7 | 1.393 | 0.01293 | -0.059 | 107.752
7.5 | 1.451 | 0.01199 | -0.06 | 120.975
8 | 1.505 | 0.01287 | -0.06 | 116.933
8.5 | 1.543 | 0.01257 | -0.06 | 122.797
9 | 1.546 | 0.02156 | -0.059 | 71.731
9.5 | 1.579 | 0.02429 | -0.059 | 65.023
10 | 1.601 | 0.02747 | -0.059 | 58.309
10.5 | 1.602 | 0.03126 | -0.059 | 51.266
11 | 1.552 | 0.03588 | -0.059 | 43.259
11.5 | 1.333 | 0.04267 | -0.059 | 31.253
12 | 0.943 | 0.05644 | -0.058 | 16.702
12.5 | 0.978 | 0.05399 | -0.059 | 18.112
13 | 0.998 | 0.06344 | -0.058 | 15.738
13.5 | 1.031 | 0.06297 | -0.059 | 16.366
14 | 1.057 | 0.06643 | -0.059 | 15.916
14.5 | 1.082 | 0.07326 | -0.059 | 14.771
15 | 1.101 | 0.08544 | -0.059 | 12.891
15.5 | 1.1 | 0.11525 | -0.055 | 9.548

## 128. Re 14M Mach 0.50 (2)
BIGFOIL.COM POLAR EXPORT
e339
EPPLER 339 |  |  |  | Cl Max: | 1.6573 | at alpha= | 10.5 | deg
XFOIL ncrit=9 |  |  |  | L/D Max: | 212.097 | at alpha= | 6 | deg
Re: | 14000000 |  |  | Cd Min: | 0.08174 | at alpha= | 15.5 | deg
Mach: | 0.5 |  |  | Cl=0 at alpha= | -99 | deg
|  |  |  | @ Cl=0.1, Cd= | 0.00603
|  |  |  | @ Cl=0.4, Cd= | 0.00603
|  |  |  | @ Cl=0.6, Cd= | 0.0058141
alpha (deg) | Cl | Cd | Cm | Cl/Cd
0 | 0.4243 | 0.00603 | -0.0451 | 70.3648
0.5 | 0.4916 | 0.00597 | -0.0448 | 82.3451
1 | 0.5576 | 0.00591 | -0.0442 | 94.3486
1.5 | 0.6239 | 0.00576 | -0.0438 | 108.316
2 | 0.6783 | 0.00482 | -0.0416 | 140.7261
2.5 | 0.7389 | 0.00438 | -0.0402 | 168.6986
3 | 0.809 | 0.00448 | -0.0403 | 180.5804
3.5 | 0.8779 | 0.00467 | -0.0401 | 187.9872
4 | 0.9483 | 0.0048 | -0.04 | 197.5625
4.5 | 1.0172 | 0.00502 | -0.0396 | 202.6295
5 | 1.0873 | 0.00521 | -0.0391 | 208.6948
5.5 | 1.1555 | 0.00548 | -0.0382 | 210.8577
6 | 1.2238 | 0.00577 | -0.0371 | 212.0971
6.5 | 1.2908 | 0.00612 | -0.0355 | 210.915
7 | 1.3566 | 0.00651 | -0.0335 | 208.3871
7.5 | 1.4195 | 0.007 | -0.0308 | 202.7857
8 | 1.4769 | 0.00764 | -0.027 | 193.3115
9 | 1.5704 | 0.00907 | -0.0154 | 173.1422
9.5 | 1.6009 | 0.01 | -0.007 | 160.09
10 | 1.6302 | 0.01108 | 0.0011 | 147.13
10.5 | 1.6573 | 0.01237 | 0.0089 | 133.9774
11 | 1.6476 | 0.01523 | 0.0188 | 108.1812
12 | 1.6573 | 0.02266 | 0.0293 | 73.1377
12.5 | 1.6326 | 0.02913 | 0.0327 | 56.0453
13 | 1.576 | 0.03806 | 0.0349 | 41.4083
13.5 | 1.5699 | 0.04399 | 0.0361 | 35.6877
14.5 | 1.5031 | 0.0609 | 0.0352 | 24.6814
15 | 1.4707 | 0.07147 | 0.0303 | 20.5779
15.5 | 1.4495 | 0.08174 | 0.025 | 17.7331

## 129. Re 16M Mach 0.00 (1)
BIGFOIL.COM POLAR EXPORT
e339
EPPLER 339 |  |  |  | Cl Max: | 1.655 | at alpha= | 12.5 | deg
JavaFoil+Calcfoil stall+Eppler ext transition |  |  |  | L/D Max: | 172.436 | at alpha= | 6.5 | deg
Re: | 16000000 |  |  | Cd Min: | 0.00517 | at alpha= | -8 | deg
Mach: | 0 |  |  | Cl=0 at alpha= | -3.1579 | deg
|  |  |  | @ Cl=0.1, Cd= | 0.0066145
|  |  |  | @ Cl=0.4, Cd= | 0.0067549
|  |  |  | @ Cl=0.6, Cd= | 0.0064192
alpha (deg) | Cl | Cd | Cm | Cl/Cd
-15 | -0.291 | 0.09045 | -0.017 | -3.212
-14.5 | -0.301 | 0.08565 | -0.017 | -3.513
-14 | -0.311 | 0.08084 | -0.018 | -3.849
-13.5 | -0.321 | 0.07686 | -0.018 | -4.173
-13 | -0.33 | 0.07243 | -0.018 | -4.556
-12.5 | -0.339 | 0.06759 | -0.019 | -5.015
-12 | -0.347 | 0.06268 | -0.02 | -5.537
-11.5 | -0.354 | 0.05795 | -0.02 | -6.109
-11 | -0.362 | 0.05089 | -0.022 | -7.106
-10.5 | -0.428 | 0.00947 | -0.031 | -45.147
-10 | -0.431 | 0.00839 | -0.032 | -51.401
-9.5 | -0.429 | 0.00792 | -0.033 | -54.199
-9 | -0.423 | 0.00759 | -0.033 | -55.709
-8.5 | -0.411 | 0.00733 | -0.034 | -56.155
-8 | -0.395 | 0.00517 | -0.034 | -76.447
-7.5 | -0.374 | 0.00558 | -0.035 | -67.133
-7 | -0.348 | 0.00561 | -0.035 | -62.044
-6.5 | -0.317 | 0.00565 | -0.036 | -56.146
-6 | -0.281 | 0.00572 | -0.036 | -49.216
-5.5 | -0.241 | 0.00576 | -0.037 | -41.798
-5 | -0.196 | 0.00644 | -0.037 | -30.394
-4.5 | -0.147 | 0.00647 | -0.038 | -22.683
-4 | -0.094 | 0.00644 | -0.038 | -14.671
-3.5 | -0.039 | 0.0065 | -0.039 | -6.057
-3 | 0.018 | 0.00652 | -0.039 | 2.756
-2.5 | 0.077 | 0.00658 | -0.04 | 11.7
-2 | 0.137 | 0.00667 | -0.041 | 20.585
-1.5 | 0.198 | 0.00674 | -0.041 | 29.422
-1 | 0.26 | 0.00676 | -0.042 | 38.419
-0.5 | 0.322 | 0.00686 | -0.042 | 46.848
0 | 0.383 | 0.00695 | -0.043 | 55.143
0.5 | 0.444 | 0.00625 | -0.043 | 71.004
1 | 0.504 | 0.00636 | -0.044 | 79.251
1.5 | 0.565 | 0.00639 | -0.045 | 88.322
2 | 0.625 | 0.00644 | -0.045 | 96.971
2.5 | 0.685 | 0.00654 | -0.046 | 104.837
3 | 0.745 | 0.00671 | -0.046 | 111.162
3.5 | 0.805 | 0.00649 | -0.047 | 124.043
4 | 0.865 | 0.00658 | -0.048 | 131.468
4.5 | 0.925 | 0.00691 | -0.048 | 133.847
5 | 0.985 | 0.00731 | -0.049 | 134.695
5.5 | 1.044 | 0.00769 | -0.05 | 135.687
6 | 1.103 | 0.00823 | -0.05 | 134.084
6.5 | 1.162 | 0.00674 | -0.051 | 172.436
7 | 1.22 | 0.00711 | -0.051 | 171.439
7.5 | 1.277 | 0.00754 | -0.052 | 169.324
8 | 1.335 | 0.00791 | -0.053 | 168.723
8.5 | 1.39 | 0.00827 | -0.053 | 168.192
9 | 1.446 | 0.00869 | -0.054 | 166.327
9.5 | 1.499 | 0.01566 | -0.055 | 95.697
10 | 1.55 | 0.0168 | -0.055 | 92.298
10.5 | 1.586 | 0.01485 | -0.055 | 106.746
11 | 1.618 | 0.0151 | -0.056 | 107.106
11.5 | 1.635 | 0.01393 | -0.056 | 117.349
12 | 1.65 | 0.01783 | -0.056 | 92.513
12.5 | 1.655 | 0.01951 | -0.056 | 84.838
13 | 1.653 | 0.02135 | -0.056 | 77.413
13.5 | 1.643 | 0.02337 | -0.057 | 70.271
14 | 1.624 | 0.02563 | -0.057 | 63.379
14.5 | 1.598 | 0.02812 | -0.057 | 56.82
15 | 1.564 | 0.03084 | -0.057 | 50.728
15.5 | 1.522 | 0.03453 | -0.057 | 44.077
16 | 1.476 | 0.03783 | -0.058 | 39.005
16.5 | 1.424 | 0.04137 | -0.058 | 34.433
17 | 1.371 | 0.04404 | -0.058 | 31.142
17.5 | 1.313 | 0.048 | -0.058 | 27.363

## 130. Re 16M Mach 0.00 (2)
BIGFOIL.COM POLAR EXPORT
e339
EPPLER 339 |  |  |  | Cl Max: | 1.7401 | at alpha= | 16.5 | deg
XFOIL ncrit=9 |  |  |  | L/D Max: | 200.791 | at alpha= | 6 | deg
Re: | 16000000 |  |  | Cd Min: | 0.07715 | at alpha= | 20 | deg
Mach: | 0 |  |  | Cl=0 at alpha= | -3.1533 | deg
|  |  |  | @ Cl=0.1, Cd= | 0.0060826
|  |  |  | @ Cl=0.4, Cd= | 0.0056312
|  |  |  | @ Cl=0.6, Cd= | 0.0045974
alpha (deg) | Cl | Cd | Cm | Cl/Cd
-17 | -1.2988 | 0.02692 | -0.0766 | -48.2467
-16.5 | -1.2512 | 0.0265 | -0.0764 | -47.2151
-16 | -1.2595 | 0.02227 | -0.0699 | -56.5559
-15.5 | -1.2365 | 0.0195 | -0.0664 | -63.4103
-15 | -1.1774 | 0.01736 | -0.0695 | -67.8226
-14.5 | -1.1501 | 0.01616 | -0.0649 | -71.1696
-14 | -1.1132 | 0.01526 | -0.0617 | -72.9489
-13.5 | -1.0747 | 0.01424 | -0.0588 | -75.4705
-13 | -1.0335 | 0.01322 | -0.0563 | -78.177
-12.5 | -0.9887 | 0.01247 | -0.0544 | -79.2863
-12 | -0.9429 | 0.0117 | -0.0525 | -80.5897
-11.5 | -0.8942 | 0.01118 | -0.0511 | -79.9821
-11 | -0.8461 | 0.01046 | -0.0496 | -80.8891
-10.5 | -0.7954 | 0.00999 | -0.0485 | -79.6196
-10 | -0.7445 | 0.0095 | -0.0474 | -78.3684
-9 | -0.6426 | 0.00844 | -0.0451 | -76.1374
-8.5 | -0.589 | 0.00819 | -0.0445 | -71.917
-8 | -0.535 | 0.00797 | -0.0439 | -67.1267
-7.5 | -0.4809 | 0.00775 | -0.0434 | -62.0516
-7 | -0.4265 | 0.00751 | -0.0429 | -56.7909
-6.5 | -0.3715 | 0.00733 | -0.0425 | -50.6821
-6 | -0.3167 | 0.00715 | -0.0421 | -44.2937
-5.5 | -0.2607 | 0.00706 | -0.042 | -36.9263
-5 | -0.2054 | 0.00688 | -0.0416 | -29.8547
-4.5 | -0.1498 | 0.00676 | -0.0414 | -22.1598
-4 | -0.0939 | 0.00661 | -0.0413 | -14.2057
-3.5 | -0.0389 | 0.00642 | -0.0409 | -6.0592
-3 | 0.0172 | 0.00628 | -0.0408 | 2.7389
-2.5 | 0.0731 | 0.00616 | -0.0407 | 11.8669
-2 | 0.1287 | 0.006 | -0.0405 | 21.45
-1.5 | 0.1849 | 0.00587 | -0.0404 | 31.4991
-1 | 0.2409 | 0.0058 | -0.0403 | 41.5345
-0.5 | 0.2978 | 0.00573 | -0.0405 | 51.9721
0 | 0.3543 | 0.00568 | -0.0406 | 62.3768
0.5 | 0.4105 | 0.00562 | -0.0406 | 73.0427
1 | 0.4669 | 0.00553 | -0.0407 | 84.4304
1.5 | 0.522 | 0.0054 | -0.0407 | 96.6667
2 | 0.5745 | 0.00495 | -0.0403 | 116.0606
2.5 | 0.6244 | 0.00426 | -0.0396 | 146.5728
3 | 0.6787 | 0.00408 | -0.0394 | 166.348
3.5 | 0.736 | 0.00418 | -0.0398 | 176.0766
4 | 0.7929 | 0.00434 | -0.0402 | 182.6959
4.5 | 0.8486 | 0.00451 | -0.0404 | 188.1596
5 | 0.9052 | 0.00465 | -0.0408 | 194.6667
5.5 | 0.9607 | 0.00485 | -0.041 | 198.0825
6 | 1.016 | 0.00506 | -0.0413 | 200.7905
6.5 | 1.0695 | 0.00536 | -0.0412 | 199.5336
7 | 1.1219 | 0.00572 | -0.041 | 196.1364
7.5 | 1.1744 | 0.00605 | -0.0408 | 194.1157
8 | 1.2246 | 0.0065 | -0.0403 | 188.4
8.5 | 1.2751 | 0.00691 | -0.0398 | 184.5297
9 | 1.3229 | 0.00744 | -0.0389 | 177.8091
9.5 | 1.3688 | 0.00804 | -0.0377 | 170.2488
10 | 1.4137 | 0.00863 | -0.0364 | 163.8123
10.5 | 1.4547 | 0.00935 | -0.0344 | 155.5829
11 | 1.4938 | 0.01008 | -0.0321 | 148.1944
11.5 | 1.5339 | 0.01068 | -0.03 | 143.6236
12 | 1.5698 | 0.01135 | -0.0272 | 138.3084
12.5 | 1.5896 | 0.01208 | -0.0212 | 131.5894
13 | 1.6052 | 0.01304 | -0.0149 | 123.0982
13.5 | 1.6288 | 0.01383 | -0.0104 | 117.773
14 | 1.6417 | 0.01508 | -0.0048 | 108.866
14.5 | 1.6501 | 0.0167 | 0.0006 | 98.8084
15 | 1.6521 | 0.01896 | 0.0058 | 87.1361
16 | 1.6955 | 0.0245 | 0.0057 | 69.2041
16.5 | 1.7401 | 0.02882 | -0.0017 | 60.3782
17.5 | 1.7256 | 0.03929 | 0.0004 | 43.9196
18 | 1.7139 | 0.04573 | 0 | 37.4787
18.5 | 1.6979 | 0.05279 | -0.0006 | 32.1633
19 | 1.6856 | 0.05958 | -0.0014 | 28.2914
19.5 | 1.6435 | 0.06992 | -0.0027 | 23.5054
20 | 1.6284 | 0.07715 | -0.0038 | 21.1069

## 131. Re 16M Mach 0.10 (1)
BIGFOIL.COM POLAR EXPORT
e339
EPPLER 339 |  |  |  | Cl Max: | 1.653 | at alpha= | 12.5 | deg
JavaFoil+Calcfoil stall+Eppler ext transition |  |  |  | L/D Max: | 172.076 | at alpha= | 6.5 | deg
Re: | 16000000 |  |  | Cd Min: | 0.00559 | at alpha= | -7.5 | deg
Mach: | 0.1 |  |  | Cl=0 at alpha= | -3.1552 | deg
|  |  |  | @ Cl=0.1, Cd= | 0.0066364
|  |  |  | @ Cl=0.4, Cd= | 0.0067879
|  |  |  | @ Cl=0.6, Cd= | 0.0064425
alpha (deg) | Cl | Cd | Cm | Cl/Cd
-14.5 | -0.262 | 0.08693 | -0.017 | -3.019
-14 | -0.275 | 0.08209 | -0.018 | -3.344
-13.5 | -0.286 | 0.07749 | -0.018 | -3.696
-13 | -0.298 | 0.07348 | -0.018 | -4.051
-12.5 | -0.309 | 0.06912 | -0.019 | -4.464
-12 | -0.319 | 0.06443 | -0.019 | -4.949
-11.5 | -0.328 | 0.05953 | -0.02 | -5.516
-11 | -0.337 | 0.0545 | -0.021 | -6.177
-10.5 | -0.348 | 0.04462 | -0.023 | -7.791
-10 | -0.41 | 0.00867 | -0.032 | -47.346
-9.5 | -0.412 | 0.00803 | -0.033 | -51.348
-9 | -0.409 | 0.00767 | -0.033 | -53.289
-8.5 | -0.4 | 0.00739 | -0.034 | -54.185
-8 | -0.387 | 0.00715 | -0.034 | -54.129
-7.5 | -0.368 | 0.00559 | -0.035 | -65.838
-7 | -0.344 | 0.00563 | -0.035 | -61.061
-6.5 | -0.314 | 0.00569 | -0.036 | -55.215
-6 | -0.28 | 0.00571 | -0.036 | -49.01
-5.5 | -0.24 | 0.00577 | -0.037 | -41.598
-5 | -0.196 | 0.00644 | -0.038 | -30.368
-4.5 | -0.147 | 0.00646 | -0.038 | -22.754
-4 | -0.095 | 0.00645 | -0.039 | -14.688
-3.5 | -0.04 | 0.00651 | -0.039 | -6.068
-3 | 0.018 | 0.00653 | -0.04 | 2.764
-2.5 | 0.077 | 0.00661 | -0.04 | 11.703
-2 | 0.138 | 0.00668 | -0.041 | 20.643
-1.5 | 0.199 | 0.00674 | -0.041 | 29.559
-1 | 0.261 | 0.00676 | -0.042 | 38.624
-0.5 | 0.323 | 0.00688 | -0.043 | 46.962
0 | 0.385 | 0.00696 | -0.043 | 55.349
0.5 | 0.446 | 0.00626 | -0.044 | 71.251
1 | 0.507 | 0.00637 | -0.044 | 79.487
1.5 | 0.567 | 0.00641 | -0.045 | 88.581
2 | 0.628 | 0.00647 | -0.045 | 97.096
2.5 | 0.689 | 0.00656 | -0.046 | 104.962
3 | 0.749 | 0.00673 | -0.047 | 111.374
3.5 | 0.809 | 0.00652 | -0.047 | 124.147
4 | 0.87 | 0.00661 | -0.048 | 131.5
4.5 | 0.93 | 0.00695 | -0.049 | 133.826
5 | 0.989 | 0.00735 | -0.049 | 134.643
5.5 | 1.049 | 0.00775 | -0.05 | 135.428
6 | 1.108 | 0.00827 | -0.05 | 134.001
6.5 | 1.167 | 0.00678 | -0.051 | 172.076
7 | 1.226 | 0.00717 | -0.052 | 170.902
7.5 | 1.283 | 0.00761 | -0.052 | 168.726
8 | 1.341 | 0.00799 | -0.053 | 167.906
8.5 | 1.397 | 0.00833 | -0.054 | 167.705
9 | 1.452 | 0.00879 | -0.054 | 165.188
9.5 | 1.506 | 0.01589 | -0.055 | 94.736
10 | 1.55 | 0.0148 | -0.055 | 104.774
10.5 | 1.59 | 0.01513 | -0.056 | 105.133
11 | 1.618 | 0.01422 | -0.056 | 113.722
11.5 | 1.636 | 0.01433 | -0.056 | 114.126
12 | 1.65 | 0.01832 | -0.056 | 90.052
12.5 | 1.653 | 0.02007 | -0.056 | 82.387
13 | 1.649 | 0.02199 | -0.057 | 74.972
13.5 | 1.635 | 0.02417 | -0.057 | 67.641
14 | 1.613 | 0.02649 | -0.057 | 60.893
14.5 | 1.58 | 0.02966 | -0.057 | 53.282
15 | 1.543 | 0.03192 | -0.057 | 48.346
15.5 | 1.497 | 0.03497 | -0.058 | 42.821
16 | 1.443 | 0.03926 | -0.058 | 36.749
16.5 | 1.387 | 0.04199 | -0.058 | 33.034
17 | 1.326 | 0.04575 | -0.058 | 28.978
17.5 | 1.261 | 0.04997 | -0.059 | 25.235

## 132. Re 16M Mach 0.10 (2)
BIGFOIL.COM POLAR EXPORT
e339
EPPLER 339 |  |  |  | Cl Max: | 1.7376 | at alpha= | 16.5 | deg
XFOIL ncrit=9 |  |  |  | L/D Max: | 201.28 | at alpha= | 6 | deg
Re: | 16000000 |  |  | Cd Min: | 0.08192 | at alpha= | 20 | deg
Mach: | 0.1 |  |  | Cl=0 at alpha= | -3.1531 | deg
|  |  |  | @ Cl=0.1, Cd= | 0.0060999
|  |  |  | @ Cl=0.4, Cd= | 0.0056439
|  |  |  | @ Cl=0.6, Cd= | 0.0046426
alpha (deg) | Cl | Cd | Cm | Cl/Cd
-14 | -1.0056 | 0.0259 | -0.0792 | -38.8263
-13.5 | -1.0378 | 0.01907 | -0.0683 | -54.4206
-13 | -1.0207 | 0.01596 | -0.0625 | -63.9536
-12.5 | -0.9831 | 0.01449 | -0.0593 | -67.8468
-12 | -0.9431 | 0.01307 | -0.0563 | -72.1576
-11.5 | -0.8954 | 0.01234 | -0.0544 | -72.5608
-11 | -0.8504 | 0.01119 | -0.0522 | -75.9964
-10.5 | -0.7999 | 0.01059 | -0.0507 | -75.5335
-10 | -0.7494 | 0.00995 | -0.0493 | -75.3166
-9.5 | -0.6977 | 0.00942 | -0.0481 | -74.0658
-9 | -0.6454 | 0.00893 | -0.0469 | -72.2732
-8.5 | -0.5941 | 0.00829 | -0.0456 | -71.6647
-8 | -0.5396 | 0.00805 | -0.0449 | -67.0311
-7.5 | -0.4849 | 0.00781 | -0.0442 | -62.0871
-7 | -0.4299 | 0.00756 | -0.0437 | -56.8651
-6.5 | -0.3744 | 0.00737 | -0.0432 | -50.8005
-6 | -0.3192 | 0.00718 | -0.0427 | -44.4568
-5.5 | -0.2627 | 0.00709 | -0.0425 | -37.0522
-5 | -0.2069 | 0.0069 | -0.0421 | -29.9855
-4.5 | -0.1509 | 0.00678 | -0.0418 | -22.2566
-4 | -0.0945 | 0.00663 | -0.0416 | -14.2534
-3.5 | -0.0392 | 0.00644 | -0.0412 | -6.087
-3 | 0.0173 | 0.00629 | -0.0411 | 2.7504
-2.5 | 0.0736 | 0.00618 | -0.0409 | 11.9094
-2 | 0.1296 | 0.00601 | -0.0407 | 21.5641
-1.5 | 0.1861 | 0.00588 | -0.0406 | 31.6497
-1 | 0.2425 | 0.00581 | -0.0405 | 41.7384
-0.5 | 0.2997 | 0.00574 | -0.0407 | 52.2125
0 | 0.3565 | 0.00569 | -0.0407 | 62.6538
0.5 | 0.4131 | 0.00563 | -0.0408 | 73.3748
1 | 0.4698 | 0.00553 | -0.0409 | 84.9548
1.5 | 0.5252 | 0.00541 | -0.0408 | 97.0795
2 | 0.578 | 0.00495 | -0.0404 | 116.7677
2.5 | 0.6281 | 0.00425 | -0.0396 | 147.7882
3 | 0.6829 | 0.00409 | -0.0395 | 166.9682
3.5 | 0.7406 | 0.00419 | -0.0399 | 176.7542
4 | 0.7978 | 0.00435 | -0.0403 | 183.4023
4.5 | 0.854 | 0.00452 | -0.0405 | 188.9381
5 | 0.9109 | 0.00467 | -0.0408 | 195.0535
5.5 | 0.9669 | 0.00486 | -0.041 | 198.9506
6 | 1.0225 | 0.00508 | -0.0412 | 201.2795
6.5 | 1.0767 | 0.00537 | -0.0412 | 200.5028
7 | 1.1292 | 0.00574 | -0.0409 | 196.7247
7.5 | 1.1822 | 0.00607 | -0.0407 | 194.7611
8 | 1.2327 | 0.00653 | -0.0401 | 188.7749
8.5 | 1.2837 | 0.00694 | -0.0395 | 184.9712
9 | 1.3315 | 0.00749 | -0.0385 | 177.7704
9.5 | 1.3776 | 0.00809 | -0.0372 | 170.2843
10 | 1.4226 | 0.00869 | -0.0357 | 163.7054
10.5 | 1.4636 | 0.00943 | -0.0336 | 155.2068
11 | 1.5022 | 0.01018 | -0.031 | 147.5639
11.5 | 1.5417 | 0.0108 | -0.0287 | 142.75
12 | 1.5739 | 0.01145 | -0.0249 | 137.4585
12.5 | 1.593 | 0.01224 | -0.0187 | 130.1471
13 | 1.6076 | 0.01328 | -0.0123 | 121.0542
13.5 | 1.6297 | 0.01416 | -0.0076 | 115.0918
14 | 1.6411 | 0.01554 | -0.0019 | 105.6049
14.5 | 1.6486 | 0.01734 | 0.0034 | 95.075
15 | 1.6472 | 0.01997 | 0.0086 | 82.4837
15.5 | 1.6634 | 0.02306 | 0.0091 | 72.1336
16 | 1.7075 | 0.02638 | 0.0039 | 64.7271
16.5 | 1.7376 | 0.03107 | -0.0011 | 55.9253
17 | 1.7036 | 0.03828 | 0.0015 | 44.5037
17.5 | 1.7112 | 0.04274 | 0.0012 | 40.0374
18 | 1.6927 | 0.05001 | 0.0007 | 33.8472
18.5 | 1.6756 | 0.05735 | -0.0001 | 29.2171
19 | 1.6611 | 0.06446 | -0.001 | 25.7695
19.5 | 1.6176 | 0.07498 | -0.0024 | 21.5738
20 | 1.6044 | 0.08192 | -0.0032 | 19.585

## 133. Re 16M Mach 0.25 (1)
BIGFOIL.COM POLAR EXPORT
e339
EPPLER 339 |  |  |  | Cl Max: | 1.646 | at alpha= | 12 | deg
JavaFoil+Calcfoil stall+Eppler ext transition |  |  |  | L/D Max: | 166.063 | at alpha= | 7.5 | deg
Re: | 16000000 |  |  | Cd Min: | 0.00574 | at alpha= | -7 | deg
Mach: | 0.25 |  |  | Cl=0 at alpha= | -3.1552 | deg
|  |  |  | @ Cl=0.1, Cd= | 0.0066837
|  |  |  | @ Cl=0.4, Cd= | 0.0070187
|  |  |  | @ Cl=0.6, Cd= | 0.0065165
alpha (deg) | Cl | Cd | Cm | Cl/Cd
-12.5 | -0.055 | 0.07411 | -0.018 | -0.744
-12 | -0.052 | 0.0693 | -0.018 | -0.755
-11.5 | -0.049 | 0.06474 | -0.019 | -0.764
-11 | -0.11 | 0.06094 | -0.02 | -1.811
-10.5 | -0.155 | 0.05692 | -0.02 | -2.719
-10 | -0.188 | 0.05242 | -0.021 | -3.593
-9.5 | -0.216 | 0.04717 | -0.022 | -4.583
-9 | -0.28 | 0.00915 | -0.034 | -30.651
-8.5 | -0.302 | 0.00777 | -0.035 | -38.878
-8 | -0.312 | 0.00739 | -0.035 | -42.264
-7.5 | -0.314 | 0.00717 | -0.036 | -43.755
-7 | -0.306 | 0.00574 | -0.036 | -53.394
-6.5 | -0.29 | 0.00575 | -0.037 | -50.417
-6 | -0.265 | 0.00579 | -0.037 | -45.734
-5.5 | -0.232 | 0.00582 | -0.038 | -39.934
-5 | -0.193 | 0.00655 | -0.039 | -29.374
-4.5 | -0.146 | 0.00651 | -0.039 | -22.517
-4 | -0.095 | 0.00656 | -0.04 | -14.534
-3.5 | -0.04 | 0.00658 | -0.04 | -6.089
-3 | 0.018 | 0.00663 | -0.041 | 2.77
-2.5 | 0.079 | 0.00666 | -0.041 | 11.872
-2 | 0.141 | 0.00673 | -0.042 | 20.987
-1.5 | 0.204 | 0.00682 | -0.042 | 29.973
-1 | 0.268 | 0.00685 | -0.043 | 39.118
-0.5 | 0.332 | 0.00693 | -0.044 | 47.861
0 | 0.396 | 0.00702 | -0.044 | 56.3
0.5 | 0.458 | 0.007 | -0.045 | 65.478
1 | 0.52 | 0.00645 | -0.045 | 80.643
1.5 | 0.583 | 0.0065 | -0.046 | 89.704
2 | 0.645 | 0.00656 | -0.047 | 98.272
2.5 | 0.707 | 0.00666 | -0.047 | 106.236
3 | 0.769 | 0.00683 | -0.048 | 112.708
3.5 | 0.831 | 0.00667 | -0.049 | 124.617
4 | 0.893 | 0.00679 | -0.049 | 131.441
4.5 | 0.954 | 0.00716 | -0.05 | 133.376
5 | 1.016 | 0.00761 | -0.05 | 133.544
5.5 | 1.077 | 0.00804 | -0.051 | 134.005
6 | 1.138 | 0.00862 | -0.052 | 131.947
6.5 | 1.198 | 0.0092 | -0.052 | 130.249
7 | 1.258 | 0.00992 | -0.053 | 126.801
7.5 | 1.317 | 0.00793 | -0.054 | 166.063
8 | 1.375 | 0.01149 | -0.054 | 119.693
8.5 | 1.432 | 0.01224 | -0.055 | 116.992
9 | 1.488 | 0.01326 | -0.056 | 112.208
9.5 | 1.53 | 0.01434 | -0.056 | 106.743
10 | 1.573 | 0.01461 | -0.056 | 107.664
10.5 | 1.6 | 0.01342 | -0.056 | 119.239
11 | 1.624 | 0.01763 | -0.056 | 92.122
11.5 | 1.639 | 0.01938 | -0.057 | 84.555
12 | 1.646 | 0.02135 | -0.057 | 77.093
12.5 | 1.635 | 0.02357 | -0.057 | 69.367
13 | 1.611 | 0.02608 | -0.057 | 61.776
13.5 | 1.575 | 0.02817 | -0.058 | 55.916
14 | 1.519 | 0.03234 | -0.058 | 46.979
14.5 | 1.451 | 0.03581 | -0.058 | 40.525
15 | 1.369 | 0.03964 | -0.058 | 34.532
15.5 | 1.275 | 0.04277 | -0.058 | 29.819
16 | 1.168 | 0.04727 | -0.058 | 24.717
16.5 | 1.052 | 0.05215 | -0.058 | 20.177
17 | 0.928 | 0.05793 | -0.059 | 16.022

## 134. Re 16M Mach 0.25 (2)
BIGFOIL.COM POLAR EXPORT
e339
EPPLER 339 |  |  |  | Cl Max: | 1.6809 | at alpha= | 16 | deg
XFOIL ncrit=9 |  |  |  | L/D Max: | 204.789 | at alpha= | 6.5 | deg
Re: | 16000000 |  |  | Cd Min: | 0.12656 | at alpha= | -13 | deg
Mach: | 0.25 |  |  | Cl=0 at alpha= | -3.1556 | deg
|  |  |  | @ Cl=0.1, Cd= | 0.0061828
|  |  |  | @ Cl=0.4, Cd= | 0.0056975
|  |  |  | @ Cl=0.6, Cd= | 0.0049129
alpha (deg) | Cl | Cd | Cm | Cl/Cd
-13 | -0.2322 | 0.12656 | -0.0562 | -1.8347
-12.5 | -0.2174 | 0.12059 | -0.0589 | -1.8028
-12 | -0.2037 | 0.11444 | -0.0615 | -1.78
-11.5 | -0.1904 | 0.10828 | -0.0642 | -1.7584
-11 | -0.1749 | 0.10265 | -0.0665 | -1.7038
-10.5 | -0.1666 | 0.09599 | -0.0692 | -1.7356
-10 | -0.1558 | 0.08971 | -0.0715 | -1.7367
-9.5 | -0.1493 | 0.08312 | -0.0741 | -1.7962
-8 | -0.5512 | 0.01063 | -0.0533 | -51.8532
-7 | -0.4491 | 0.00802 | -0.0484 | -55.9975
-6.5 | -0.3906 | 0.00773 | -0.0473 | -50.5304
-6 | -0.3325 | 0.00746 | -0.0463 | -44.571
-5.5 | -0.2734 | 0.00733 | -0.0456 | -37.2988
-5 | -0.215 | 0.00709 | -0.0449 | -30.3244
-4.5 | -0.1565 | 0.00695 | -0.0443 | -22.518
-4 | -0.098 | 0.00677 | -0.0438 | -14.4756
-3.5 | -0.0403 | 0.00655 | -0.0431 | -6.1527
-3 | 0.0182 | 0.00639 | -0.0428 | 2.8482
-2.5 | 0.0763 | 0.00626 | -0.0424 | 12.1885
-2 | 0.1346 | 0.00607 | -0.0421 | 22.1746
-1.5 | 0.1925 | 0.00594 | -0.0418 | 32.4074
-1 | 0.2512 | 0.00584 | -0.0416 | 43.0137
-0.5 | 0.3102 | 0.00577 | -0.0416 | 53.7608
0 | 0.3688 | 0.00574 | -0.0416 | 64.2509
0.5 | 0.4275 | 0.00566 | -0.0416 | 75.53
1 | 0.486 | 0.00558 | -0.0416 | 87.0968
1.5 | 0.5432 | 0.00546 | -0.0415 | 99.4872
2 | 0.5975 | 0.00495 | -0.041 | 120.7071
2.5 | 0.6481 | 0.0042 | -0.0399 | 154.3095
3 | 0.7062 | 0.00413 | -0.0399 | 170.9927
3.5 | 0.7658 | 0.00425 | -0.0402 | 180.1882
4 | 0.8255 | 0.0044 | -0.0405 | 187.6136
4.5 | 0.8838 | 0.00459 | -0.0406 | 192.549
5 | 0.9427 | 0.00476 | -0.0408 | 198.0462
5.5 | 1.0016 | 0.00493 | -0.041 | 203.1643
6 | 1.059 | 0.00518 | -0.0409 | 204.4402
6.5 | 1.1161 | 0.00545 | -0.0408 | 204.789
7 | 1.1702 | 0.00587 | -0.0401 | 199.3526
7.5 | 1.2255 | 0.00621 | -0.0396 | 197.343
8 | 1.2775 | 0.00671 | -0.0386 | 190.3875
8.5 | 1.3306 | 0.00714 | -0.0376 | 186.3585
9 | 1.3792 | 0.00776 | -0.036 | 177.732
9.5 | 1.426 | 0.00841 | -0.0339 | 169.56
10 | 1.4727 | 0.009 | -0.0319 | 163.6333
10.5 | 1.5119 | 0.00982 | -0.0286 | 153.9613
11 | 1.5446 | 0.01073 | -0.0241 | 143.9515
11.5 | 1.5706 | 0.01138 | -0.0181 | 138.0141
12 | 1.5951 | 0.0122 | -0.0123 | 130.7459
12.5 | 1.6101 | 0.01337 | -0.0055 | 120.4263
13 | 1.6133 | 0.01506 | 0.0022 | 107.1248
13.5 | 1.6318 | 0.01656 | 0.0068 | 98.5386
14 | 1.6303 | 0.01937 | 0.0124 | 84.1662
14.5 | 1.6333 | 0.02253 | 0.0162 | 72.4945
15 | 1.6311 | 0.02776 | 0.0167 | 58.7572
15.5 | 1.6548 | 0.03384 | 0.011 | 48.9007
16 | 1.6809 | 0.03926 | 0.0063 | 42.8146
17 | 1.6103 | 0.05776 | 0.0048 | 27.8792
17.5 | 1.6215 | 0.06228 | 0.0044 | 26.0356
18 | 1.5896 | 0.0714 | 0.0033 | 22.2633
18.5 | 1.5663 | 0.07955 | 0.0024 | 19.6895
19.5 | 1.4998 | 0.09535 | 0.0041 | 15.7294
20 | 1.4909 | 0.10308 | 0.0013 | 14.4635

## 135. Re 16M Mach 0.50 (1)
BIGFOIL.COM POLAR EXPORT
e339
EPPLER 339 |  |  |  | Cl Max: | 1.606 | at alpha= | 10.5 | deg
JavaFoil+Calcfoil stall+Eppler ext transition |  |  |  | L/D Max: | 128.51 | at alpha= | 4 | deg
Re: | 16000000 |  |  | Cd Min: | 0.00602 | at alpha= | -5.5 | deg
Mach: | 0.5 |  |  | Cl=0 at alpha= | -3.18 | deg
|  |  |  | @ Cl=0.1, Cd= | 0.0070214
|  |  |  | @ Cl=0.4, Cd= | 0.0073525
|  |  |  | @ Cl=0.6, Cd= | 0.0068993
alpha (deg) | Cl | Cd | Cm | Cl/Cd
-20 | -0.918 | 0.15994 | -0.018 | -5.74
-19.5 | -0.891 | 0.15576 | -0.018 | -5.72
-19 | -0.864 | 0.15191 | -0.018 | -5.684
-18.5 | -0.84 | 0.13037 | -0.018 | -6.442
-18 | -0.812 | 0.12699 | -0.018 | -6.396
-17.5 | -0.784 | 0.1238 | -0.018 | -6.335
-17 | -0.757 | 0.11969 | -0.018 | -6.325
-16.5 | -0.73 | 0.1163 | -0.018 | -6.281
-16 | -0.704 | 0.11114 | -0.018 | -6.333
-15.5 | -0.677 | 0.11191 | -0.018 | -6.053
-15 | -0.651 | 0.10464 | -0.019 | -6.221
-14.5 | -0.624 | 0.09951 | -0.019 | -6.271
-14 | -0.597 | 0.09525 | -0.019 | -6.265
-13.5 | -0.569 | 0.09137 | -0.019 | -6.229
-13 | -0.541 | 0.0882 | -0.018 | -6.135
-12.5 | -0.514 | 0.08309 | -0.018 | -6.183
-12 | -0.487 | 0.08057 | -0.018 | -6.041
-11.5 | -0.46 | 0.07727 | -0.018 | -5.948
-11 | -0.433 | 0.07425 | -0.019 | -5.826
-10.5 | -0.405 | 0.07168 | -0.019 | -5.651
-10 | -0.379 | 0.06258 | -0.02 | -6.048
-9.5 | -0.353 | 0.05598 | -0.021 | -6.299
-9 | -0.327 | 0.04959 | -0.023 | -6.601
-8.5 | -0.36 | 0.00903 | -0.038 | -39.867
-8 | -0.33 | 0.00784 | -0.039 | -42.14
-7.5 | -0.244 | 0.04254 | -0.024 | -5.728
-7 | -0.216 | 0.03944 | -0.025 | -5.484
-6.5 | -0.229 | 0.00726 | -0.041 | -31.579
-6 | -0.195 | 0.00762 | -0.042 | -25.644
-5.5 | -0.161 | 0.00602 | -0.042 | -26.821
-5 | -0.127 | 0.00608 | -0.043 | -20.912
-4.5 | -0.093 | 0.00687 | -0.044 | -13.523
-4 | -0.058 | 0.00689 | -0.044 | -8.48
-3.5 | -0.032 | 0.00692 | -0.045 | -4.674
-3 | 0.018 | 0.00698 | -0.046 | 2.648
-2.5 | 0.084 | 0.00701 | -0.046 | 11.981
-2 | 0.154 | 0.00706 | -0.047 | 21.807
-1.5 | 0.225 | 0.00712 | -0.048 | 31.658
-1 | 0.298 | 0.00717 | -0.048 | 41.515
-0.5 | 0.37 | 0.00729 | -0.049 | 50.74
0 | 0.442 | 0.00744 | -0.049 | 59.371
0.5 | 0.511 | 0.00743 | -0.05 | 68.811
1 | 0.581 | 0.00688 | -0.051 | 84.36
1.5 | 0.65 | 0.00695 | -0.052 | 93.527
2 | 0.72 | 0.00708 | -0.052 | 101.603
2.5 | 0.789 | 0.00726 | -0.053 | 108.696
3 | 0.858 | 0.00711 | -0.054 | 120.55
3.5 | 0.926 | 0.00734 | -0.054 | 126.2
4 | 0.994 | 0.00774 | -0.055 | 128.51
4.5 | 1.063 | 0.00836 | -0.056 | 127.123
5 | 1.13 | 0.00899 | -0.056 | 125.697
5.5 | 1.197 | 0.00968 | -0.057 | 123.656
6 | 1.264 | 0.01063 | -0.058 | 118.878
6.5 | 1.329 | 0.01161 | -0.059 | 114.475
7 | 1.393 | 0.01295 | -0.059 | 107.577
7.5 | 1.451 | 0.01195 | -0.06 | 121.423
8 | 1.506 | 0.0127 | -0.06 | 118.542
8.5 | 1.546 | 0.0124 | -0.06 | 124.703
9 | 1.55 | 0.02089 | -0.059 | 74.2
9.5 | 1.583 | 0.02357 | -0.059 | 67.155
10 | 1.605 | 0.02664 | -0.059 | 60.236
10.5 | 1.606 | 0.03036 | -0.059 | 52.897
11 | 1.555 | 0.03491 | -0.059 | 44.545
11.5 | 1.336 | 0.04158 | -0.059 | 32.121
12 | 0.945 | 0.05479 | -0.058 | 17.242
12.5 | 0.98 | 0.0524 | -0.059 | 18.695
13 | 1 | 0.06196 | -0.059 | 16.138
13.5 | 1.032 | 0.06151 | -0.059 | 16.78
14 | 1.044 | 0.07621 | -0.058 | 13.695
14.5 | 1.072 | 0.08169 | -0.058 | 13.124
15 | 1.092 | 0.09432 | -0.058 | 11.58
15.5 | 1.086 | 0.12911 | -0.053 | 8.407

## 136. Re 16M Mach 0.50 (2)
BIGFOIL.COM POLAR EXPORT
e339
EPPLER 339 |  |  |  | Cl Max: | 1.6735 | at alpha= | 11.5 | deg
XFOIL ncrit=9 |  |  |  | L/D Max: | 216.314 | at alpha= | 6 | deg
Re: | 16000000 |  |  | Cd Min: | 0.09843 | at alpha= | 16.5 | deg
Mach: | 0.5 |  |  | Cl=0 at alpha= | -99 | deg
|  |  |  | @ Cl=0.1, Cd= | 0.0059
|  |  |  | @ Cl=0.4, Cd= | 0.0059
|  |  |  | @ Cl=0.6, Cd= | 0.0057204
alpha (deg) | Cl | Cd | Cm | Cl/Cd
0 | 0.4252 | 0.0059 | -0.0453 | 72.0678
0.5 | 0.4923 | 0.00587 | -0.0449 | 83.8671
1 | 0.5591 | 0.0058 | -0.0445 | 96.3966
1.5 | 0.6259 | 0.00567 | -0.0442 | 110.388
2 | 0.6832 | 0.00502 | -0.0424 | 136.0956
2.5 | 0.7417 | 0.00428 | -0.0408 | 173.2944
3 | 0.8108 | 0.00438 | -0.0407 | 185.1142
3.5 | 0.8805 | 0.00457 | -0.0406 | 192.6696
4 | 0.9508 | 0.00471 | -0.0405 | 201.8684
4.5 | 1.0202 | 0.0049 | -0.0401 | 208.2041
5 | 1.0889 | 0.00514 | -0.0395 | 211.8482
5.5 | 1.1569 | 0.00543 | -0.0385 | 213.0571
6 | 1.2265 | 0.00567 | -0.0376 | 216.3139
6.5 | 1.2934 | 0.00602 | -0.036 | 214.8505
7 | 1.3585 | 0.00644 | -0.0339 | 210.9472
7.5 | 1.4209 | 0.00695 | -0.0311 | 204.446
8 | 1.4785 | 0.00758 | -0.0273 | 195.0528
8.5 | 1.534 | 0.00823 | -0.023 | 186.3913
9 | 1.5728 | 0.00901 | -0.0158 | 174.5616
9.5 | 1.6071 | 0.00985 | -0.0079 | 163.1574
10 | 1.6358 | 0.01092 | 0.0004 | 149.7985
10.5 | 1.6626 | 0.01219 | 0.0084 | 136.3905
11 | 1.6486 | 0.01512 | 0.0188 | 109.0344
11.5 | 1.6735 | 0.01752 | 0.024 | 95.5194
12 | 1.6711 | 0.02184 | 0.029 | 76.5156
12.5 | 1.6424 | 0.02845 | 0.0327 | 57.7293
13 | 1.5873 | 0.03731 | 0.0349 | 42.5436
13.5 | 1.5806 | 0.04321 | 0.0363 | 36.5795
14.5 | 1.5151 | 0.06022 | 0.035 | 25.1594
15 | 1.4776 | 0.06987 | 0.0327 | 21.1478
16.5 | 1.4389 | 0.09843 | 0.0181 | 14.6185

## 137. Re 18M Mach 0.00 (1)
BIGFOIL.COM POLAR EXPORT
e339
EPPLER 339 |  |  |  | Cl Max: | 1.659 | at alpha= | 12.5 | deg
JavaFoil+Calcfoil stall+Eppler ext transition |  |  |  | L/D Max: | 172.545 | at alpha= | 6.5 | deg
Re: | 18000000 |  |  | Cd Min: | 0.0051 | at alpha= | -8 | deg
Mach: | 0 |  |  | Cl=0 at alpha= | -3.1579 | deg
|  |  |  | @ Cl=0.1, Cd= | 0.0065053
|  |  |  | @ Cl=0.4, Cd= | 0.0068744
|  |  |  | @ Cl=0.6, Cd= | 0.0064875
alpha (deg) | Cl | Cd | Cm | Cl/Cd
-15 | -0.291 | 0.09024 | -0.017 | -3.22
-14.5 | -0.301 | 0.0853 | -0.017 | -3.528
-14 | -0.311 | 0.08056 | -0.018 | -3.863
-13.5 | -0.321 | 0.07601 | -0.018 | -4.224
-13 | -0.331 | 0.07097 | -0.019 | -4.661
-12.5 | -0.34 | 0.06598 | -0.019 | -5.152
-12 | -0.348 | 0.06115 | -0.02 | -5.692
-11.5 | -0.357 | 0.05456 | -0.021 | -6.536
-11 | -0.419 | 0.01135 | -0.03 | -36.897
-10.5 | -0.43 | 0.00881 | -0.032 | -48.85
-10 | -0.432 | 0.00815 | -0.032 | -53.022
-9.5 | -0.43 | 0.00773 | -0.033 | -55.608
-9 | -0.423 | 0.00745 | -0.033 | -56.751
-8.5 | -0.411 | 0.0072 | -0.034 | -57.128
-8 | -0.395 | 0.0051 | -0.034 | -77.54
-7.5 | -0.374 | 0.0055 | -0.035 | -68.108
-7 | -0.348 | 0.00554 | -0.035 | -62.9
-6.5 | -0.317 | 0.00558 | -0.036 | -56.901
-6 | -0.281 | 0.00562 | -0.036 | -50.028
-5.5 | -0.241 | 0.00634 | -0.037 | -37.97
-5 | -0.196 | 0.00631 | -0.037 | -31.036
-4.5 | -0.147 | 0.00634 | -0.038 | -23.162
-4 | -0.095 | 0.00635 | -0.038 | -14.879
-3.5 | -0.039 | 0.00639 | -0.039 | -6.161
-3 | 0.018 | 0.00647 | -0.039 | 2.779
-2.5 | 0.077 | 0.00649 | -0.04 | 11.87
-2 | 0.137 | 0.00653 | -0.041 | 21.022
-1.5 | 0.198 | 0.0066 | -0.041 | 30.05
-1 | 0.26 | 0.00666 | -0.042 | 38.984
-0.5 | 0.322 | 0.00676 | -0.042 | 47.545
0 | 0.383 | 0.00688 | -0.043 | 55.658
0.5 | 0.444 | 0.00686 | -0.043 | 64.653
1 | 0.504 | 0.00636 | -0.044 | 79.22
1.5 | 0.565 | 0.00647 | -0.045 | 87.241
2 | 0.625 | 0.0065 | -0.045 | 96.194
2.5 | 0.685 | 0.00669 | -0.046 | 102.482
3 | 0.745 | 0.00684 | -0.046 | 108.979
3.5 | 0.805 | 0.00665 | -0.047 | 121.123
4 | 0.865 | 0.0068 | -0.048 | 127.167
4.5 | 0.925 | 0.00698 | -0.048 | 132.533
5 | 0.985 | 0.00731 | -0.049 | 134.757
5.5 | 1.044 | 0.00773 | -0.05 | 135.098
6 | 1.103 | 0.00822 | -0.05 | 134.241
6.5 | 1.162 | 0.00673 | -0.051 | 172.545
7 | 1.22 | 0.00712 | -0.051 | 171.421
7.5 | 1.277 | 0.00752 | -0.052 | 169.901
8 | 1.335 | 0.00785 | -0.053 | 170.101
8.5 | 1.39 | 0.00817 | -0.053 | 170.119
9 | 1.446 | 0.00865 | -0.054 | 167.083
9.5 | 1.499 | 0.0153 | -0.055 | 97.963
10 | 1.55 | 0.01637 | -0.055 | 94.726
10.5 | 1.588 | 0.0145 | -0.056 | 109.457
11 | 1.623 | 0.01568 | -0.056 | 103.498
11.5 | 1.64 | 0.01485 | -0.056 | 110.445
12 | 1.654 | 0.01494 | -0.056 | 110.697
12.5 | 1.659 | 0.01887 | -0.056 | 87.937
13 | 1.657 | 0.02066 | -0.057 | 80.178
13.5 | 1.646 | 0.02262 | -0.057 | 72.762
14 | 1.628 | 0.0248 | -0.057 | 65.647
14.5 | 1.601 | 0.02728 | -0.057 | 58.69
15 | 1.567 | 0.02988 | -0.057 | 52.466
15.5 | 1.525 | 0.0335 | -0.058 | 45.516
16 | 1.479 | 0.03671 | -0.058 | 40.279
16.5 | 1.427 | 0.0402 | -0.058 | 35.496
17 | 1.374 | 0.04281 | -0.058 | 32.093
17.5 | 1.316 | 0.04679 | -0.059 | 28.117

## 138. Re 18M Mach 0.00 (2)
BIGFOIL.COM POLAR EXPORT
e339
EPPLER 339 |  |  |  | Cl Max: | 1.7355 | at alpha= | 17.5 | deg
XFOIL ncrit=9 |  |  |  | L/D Max: | 201.228 | at alpha= | 6 | deg
Re: | 18000000 |  |  | Cd Min: | 0.0756 | at alpha= | 20 | deg
Mach: | 0 |  |  | Cl=0 at alpha= | -3.1468 | deg
|  |  |  | @ Cl=0.1, Cd= | 0.0059566
|  |  |  | @ Cl=0.4, Cd= | 0.0055378
|  |  |  | @ Cl=0.6, Cd= | 0.0047737
alpha (deg) | Cl | Cd | Cm | Cl/Cd
-19.5 | -1.3065 | 0.04695 | -0.0822 | -27.8275
-19 | -1.4133 | 0.0327 | -0.0835 | -43.2202
-18 | -1.4111 | 0.02561 | -0.0773 | -55.0996
-17.5 | -1.3942 | 0.02323 | -0.074 | -60.0172
-17 | -1.3735 | 0.02095 | -0.0705 | -65.5609
-16.5 | -1.3357 | 0.0197 | -0.0686 | -67.802
-16 | -1.3038 | 0.01807 | -0.0655 | -72.1527
-15.5 | -1.2414 | 0.01636 | -0.0686 | -75.8802
-15 | -1.2064 | 0.01556 | -0.0653 | -77.5321
-14.5 | -1.1705 | 0.01468 | -0.062 | -79.7343
-14 | -1.1297 | 0.01392 | -0.0594 | -81.1566
-13.5 | -1.0873 | 0.01314 | -0.057 | -82.7473
-13 | -1.043 | 0.01236 | -0.0549 | -84.3851
-12.5 | -0.9966 | 0.01173 | -0.0532 | -84.9616
-12 | -0.949 | 0.0111 | -0.0516 | -85.4955
-11.5 | -0.8998 | 0.01062 | -0.0502 | -84.7269
-11 | -0.8504 | 0.01004 | -0.0489 | -84.7012
-10.5 | -0.7993 | 0.00961 | -0.0478 | -83.1738
-10 | -0.7479 | 0.00918 | -0.0468 | -81.4706
-9.5 | -0.6959 | 0.0088 | -0.0459 | -79.0795
-9 | -0.6447 | 0.00826 | -0.0448 | -78.0508
-8.5 | -0.591 | 0.00799 | -0.0442 | -73.9675
-8 | -0.5369 | 0.00776 | -0.0436 | -69.1881
-7.5 | -0.4826 | 0.00753 | -0.0431 | -64.0903
-7 | -0.4282 | 0.00732 | -0.0426 | -58.4973
-6.5 | -0.3732 | 0.00714 | -0.0422 | -52.2689
-6 | -0.318 | 0.00695 | -0.0419 | -45.7554
-5.5 | -0.2623 | 0.00686 | -0.0417 | -38.2362
-5 | -0.2067 | 0.00668 | -0.0414 | -30.9431
-4.5 | -0.151 | 0.00656 | -0.0412 | -23.0183
-4 | -0.0951 | 0.00643 | -0.041 | -14.79
-3.5 | -0.0397 | 0.00625 | -0.0408 | -6.352
-3 | 0.0165 | 0.00612 | -0.0407 | 2.6961
-2.5 | 0.0725 | 0.00602 | -0.0406 | 12.0432
-2 | 0.1289 | 0.00589 | -0.0405 | 21.8846
-1.5 | 0.1849 | 0.0058 | -0.0404 | 31.8793
-1 | 0.2413 | 0.00569 | -0.0404 | 42.4077
-0.5 | 0.2981 | 0.00564 | -0.0406 | 52.8546
0 | 0.3545 | 0.00561 | -0.0406 | 63.1907
0.5 | 0.4112 | 0.00552 | -0.0408 | 74.4928
1 | 0.4674 | 0.00547 | -0.0409 | 85.4479
1.5 | 0.5229 | 0.00536 | -0.0409 | 97.556
2 | 0.5764 | 0.00497 | -0.0406 | 115.9759
2.5 | 0.6281 | 0.00454 | -0.0402 | 138.348
3 | 0.68 | 0.00401 | -0.0397 | 169.5761
3.5 | 0.7366 | 0.00414 | -0.04 | 177.9227
4 | 0.7936 | 0.00428 | -0.0404 | 185.4206
4.5 | 0.8502 | 0.00444 | -0.0407 | 191.4865
5 | 0.9059 | 0.00462 | -0.041 | 196.0823
5.5 | 0.9611 | 0.00484 | -0.0412 | 198.5744
6 | 1.0162 | 0.00505 | -0.0414 | 201.2277
6.5 | 1.0699 | 0.00534 | -0.0413 | 200.3558
7 | 1.1226 | 0.00568 | -0.0412 | 197.6408
7.5 | 1.1744 | 0.00606 | -0.0409 | 193.7954
8 | 1.2255 | 0.00646 | -0.0405 | 189.7059
8.5 | 1.2751 | 0.00691 | -0.0399 | 184.5297
9 | 1.3234 | 0.00742 | -0.039 | 178.3558
9.5 | 1.37 | 0.00798 | -0.038 | 171.6792
10 | 1.4158 | 0.00854 | -0.0368 | 165.7845
10.5 | 1.4564 | 0.00929 | -0.0347 | 156.7707
11 | 1.4953 | 0.01003 | -0.0324 | 149.0828
11.5 | 1.5363 | 0.01059 | -0.0304 | 145.0708
12 | 1.5741 | 0.01119 | -0.028 | 140.6702
12.5 | 1.5947 | 0.01193 | -0.0221 | 133.6714
13 | 1.6098 | 0.01289 | -0.0156 | 124.8875
13.5 | 1.6342 | 0.01365 | -0.0113 | 119.7216
14 | 1.6477 | 0.01483 | -0.0056 | 111.1059
14.5 | 1.6551 | 0.01647 | 0 | 100.4918
15 | 1.661 | 0.01848 | 0.0049 | 89.881
15.5 | 1.6624 | 0.02107 | 0.0093 | 78.8989
16 | 1.6993 | 0.02366 | 0.0066 | 71.8216
16.5 | 1.72 | 0.02742 | 0.0049 | 62.7279
17 | 1.7186 | 0.03425 | 0.0018 | 50.1781
17.5 | 1.7355 | 0.03851 | -0.0001 | 45.0662
18 | 1.7201 | 0.04534 | -0.0004 | 37.9378
18.5 | 1.7042 | 0.05239 | -0.0011 | 32.5291
19 | 1.6917 | 0.05921 | -0.0019 | 28.5712
19.5 | 1.6602 | 0.06836 | -0.0031 | 24.2861
20 | 1.6454 | 0.0756 | -0.0043 | 21.7646

## 139. Re 18M Mach 0.10 (1)
BIGFOIL.COM POLAR EXPORT
e339
EPPLER 339 |  |  |  | Cl Max: | 1.657 | at alpha= | 12.5 | deg
JavaFoil+Calcfoil stall+Eppler ext transition |  |  |  | L/D Max: | 172.102 | at alpha= | 6.5 | deg
Re: | 18000000 |  |  | Cd Min: | 0.00512 | at alpha= | -8 | deg
Mach: | 0.1 |  |  | Cl=0 at alpha= | -3.1552 | deg
|  |  |  | @ Cl=0.1, Cd= | 0.0065264
|  |  |  | @ Cl=0.4, Cd= | 0.0068851
|  |  |  | @ Cl=0.6, Cd= | 0.0065008
alpha (deg) | Cl | Cd | Cm | Cl/Cd
-14.5 | -0.262 | 0.08673 | -0.017 | -3.027
-14 | -0.275 | 0.08184 | -0.018 | -3.355
-13.5 | -0.287 | 0.0771 | -0.018 | -3.716
-13 | -0.298 | 0.07263 | -0.018 | -4.103
-12.5 | -0.309 | 0.06783 | -0.019 | -4.559
-12 | -0.32 | 0.06283 | -0.02 | -5.09
-11.5 | -0.329 | 0.058 | -0.021 | -5.678
-11 | -0.339 | 0.05086 | -0.022 | -6.674
-10.5 | -0.405 | 0.00941 | -0.032 | -43.006
-10 | -0.412 | 0.00832 | -0.032 | -49.476
-9.5 | -0.413 | 0.00784 | -0.033 | -52.622
-9 | -0.409 | 0.00751 | -0.033 | -54.447
-8.5 | -0.4 | 0.00727 | -0.034 | -55.116
-8 | -0.387 | 0.00512 | -0.034 | -75.54
-7.5 | -0.368 | 0.00551 | -0.035 | -66.779
-7 | -0.344 | 0.00556 | -0.035 | -61.891
-6.5 | -0.314 | 0.00559 | -0.036 | -56.242
-6 | -0.28 | 0.00564 | -0.036 | -49.598
-5.5 | -0.24 | 0.00632 | -0.037 | -37.998
-5 | -0.196 | 0.0063 | -0.038 | -31.02
-4.5 | -0.147 | 0.00632 | -0.038 | -23.241
-4 | -0.095 | 0.00639 | -0.039 | -14.807
-3.5 | -0.04 | 0.00642 | -0.039 | -6.156
-3 | 0.018 | 0.00648 | -0.04 | 2.785
-2.5 | 0.077 | 0.0065 | -0.04 | 11.903
-2 | 0.138 | 0.00657 | -0.041 | 20.972
-1.5 | 0.199 | 0.0066 | -0.041 | 30.196
-1 | 0.261 | 0.00672 | -0.042 | 38.833
-0.5 | 0.323 | 0.00677 | -0.043 | 47.749
0 | 0.385 | 0.00689 | -0.043 | 55.868
0.5 | 0.446 | 0.00687 | -0.044 | 64.861
1 | 0.507 | 0.00638 | -0.044 | 79.451
1.5 | 0.567 | 0.00649 | -0.045 | 87.375
2 | 0.628 | 0.00651 | -0.045 | 96.467
2.5 | 0.689 | 0.00671 | -0.046 | 102.699
3 | 0.749 | 0.00686 | -0.047 | 109.163
3.5 | 0.809 | 0.00668 | -0.047 | 121.246
4 | 0.87 | 0.00683 | -0.048 | 127.241
4.5 | 0.93 | 0.00702 | -0.049 | 132.488
5 | 0.989 | 0.00735 | -0.049 | 134.645
5.5 | 1.049 | 0.00777 | -0.05 | 135.011
6 | 1.108 | 0.00828 | -0.05 | 133.883
6.5 | 1.167 | 0.00678 | -0.051 | 172.102
7 | 1.226 | 0.00717 | -0.052 | 170.938
7.5 | 1.283 | 0.00758 | -0.052 | 169.218
8 | 1.341 | 0.00792 | -0.053 | 169.282
8.5 | 1.397 | 0.00825 | -0.054 | 169.28
9 | 1.452 | 0.00875 | -0.054 | 165.886
9.5 | 1.506 | 0.01558 | -0.055 | 96.636
10 | 1.557 | 0.01664 | -0.056 | 93.563
10.5 | 1.592 | 0.01476 | -0.056 | 107.869
11 | 1.625 | 0.015 | -0.056 | 108.345
11.5 | 1.64 | 0.01383 | -0.056 | 118.574
12 | 1.654 | 0.01774 | -0.056 | 93.224
12.5 | 1.657 | 0.01943 | -0.056 | 85.303
13 | 1.652 | 0.02129 | -0.057 | 77.596
13.5 | 1.639 | 0.0234 | -0.057 | 70.028
14 | 1.616 | 0.02563 | -0.057 | 63.069
14.5 | 1.584 | 0.02875 | -0.057 | 55.078
15 | 1.547 | 0.03093 | -0.058 | 49.996
15.5 | 1.498 | 0.03468 | -0.058 | 43.202
16 | 1.446 | 0.0381 | -0.058 | 37.943
16.5 | 1.388 | 0.04173 | -0.058 | 33.259
17 | 1.328 | 0.04448 | -0.058 | 29.859
17.5 | 1.263 | 0.04872 | -0.059 | 25.923

## 140. Re 18M Mach 0.10 (2)
BIGFOIL.COM POLAR EXPORT
e339
EPPLER 339 |  |  |  | Cl Max: | 1.737 | at alpha= | 16.5 | deg
XFOIL ncrit=9 |  |  |  | L/D Max: | 202.154 | at alpha= | 6 | deg
Re: | 18000000 |  |  | Cd Min: | 0.02989 | at alpha= | 16.5 | deg
Mach: | 0.1 |  |  | Cl=0 at alpha= | -3.1475 | deg
|  |  |  | @ Cl=0.1, Cd= | 0.0059776
|  |  |  | @ Cl=0.4, Cd= | 0.0055493
|  |  |  | @ Cl=0.6, Cd= | 0.0048038
alpha (deg) | Cl | Cd | Cm | Cl/Cd
-15 | -1.1488 | 0.02139 | -0.0783 | -53.7073
-14.5 | -1.14 | 0.01874 | -0.0714 | -60.8324
-14 | -1.1106 | 0.01716 | -0.0671 | -64.7203
-13.5 | -1.0784 | 0.0155 | -0.0631 | -69.5742
-13 | -1.0414 | 0.01403 | -0.0597 | -74.2267
-12.5 | -0.998 | 0.01303 | -0.0572 | -76.5925
-12 | -0.9529 | 0.01206 | -0.0549 | -79.0133
-11.5 | -0.9042 | 0.01143 | -0.0531 | -79.1076
-11 | -0.8561 | 0.0106 | -0.0513 | -80.7642
-10.5 | -0.8049 | 0.01007 | -0.05 | -79.9305
-10 | -0.7535 | 0.00953 | -0.0487 | -79.0661
-9.5 | -0.7012 | 0.00907 | -0.0475 | -77.3098
-9 | -0.6483 | 0.00864 | -0.0465 | -75.0347
-8.5 | -0.5961 | 0.00809 | -0.0453 | -73.6836
-8 | -0.5416 | 0.00784 | -0.0446 | -69.0816
-7.5 | -0.4866 | 0.0076 | -0.044 | -64.0263
-7 | -0.4317 | 0.00737 | -0.0434 | -58.5753
-6.5 | -0.3762 | 0.00719 | -0.0429 | -52.3227
-6 | -0.3205 | 0.00698 | -0.0425 | -45.9169
-5.5 | -0.2642 | 0.00689 | -0.0422 | -38.3454
-5 | -0.2082 | 0.0067 | -0.0419 | -31.0746
-4.5 | -0.152 | 0.00658 | -0.0416 | -23.1003
-4 | -0.0957 | 0.00645 | -0.0414 | -14.8372
-3.5 | -0.0399 | 0.00627 | -0.0411 | -6.3636
-3 | 0.0167 | 0.00614 | -0.041 | 2.7199
-1.5 | 0.186 | 0.00581 | -0.0406 | 32.0138
-1 | 0.243 | 0.00571 | -0.0407 | 42.5569
-0.5 | 0.3 | 0.00565 | -0.0407 | 53.0973
0 | 0.3567 | 0.00561 | -0.0408 | 63.5829
0.5 | 0.4138 | 0.00553 | -0.0409 | 74.8282
1 | 0.4703 | 0.00547 | -0.041 | 85.9781
1.5 | 0.5263 | 0.00536 | -0.041 | 98.1903
2 | 0.5799 | 0.00497 | -0.0407 | 116.6801
2.5 | 0.6319 | 0.00454 | -0.0403 | 139.185
3 | 0.6842 | 0.00401 | -0.0398 | 170.6234
3.5 | 0.7412 | 0.00415 | -0.04 | 178.6024
4 | 0.7986 | 0.00429 | -0.0404 | 186.1538
4.5 | 0.8555 | 0.00446 | -0.0408 | 191.8161
5 | 0.9117 | 0.00463 | -0.041 | 196.9114
5.5 | 0.9673 | 0.00485 | -0.0412 | 199.4433
6 | 1.0229 | 0.00506 | -0.0413 | 202.1542
6.5 | 1.077 | 0.00536 | -0.0413 | 200.9328
7 | 1.13 | 0.0057 | -0.0411 | 198.2456
7.5 | 1.1822 | 0.00608 | -0.0407 | 194.4408
8 | 1.2336 | 0.00649 | -0.0402 | 190.077
8.5 | 1.2836 | 0.00695 | -0.0396 | 184.6906
9 | 1.3319 | 0.00747 | -0.0386 | 178.2999
9.5 | 1.3789 | 0.00803 | -0.0375 | 171.7186
10 | 1.4247 | 0.00861 | -0.0361 | 165.4704
10.5 | 1.4653 | 0.00936 | -0.0339 | 156.5491
11 | 1.5037 | 0.01012 | -0.0313 | 148.587
11.5 | 1.5443 | 0.0107 | -0.0291 | 144.3271
12 | 1.5799 | 0.01131 | -0.0261 | 139.6905
12.5 | 1.5981 | 0.01208 | -0.0196 | 132.293
13 | 1.6116 | 0.01314 | -0.0129 | 122.6484
13.5 | 1.6356 | 0.01395 | -0.0085 | 117.2473
14 | 1.6467 | 0.0153 | -0.0026 | 107.6275
14.5 | 1.6535 | 0.01711 | 0.0029 | 96.6394
15 | 1.6567 | 0.01947 | 0.0077 | 85.0899
16 | 1.7033 | 0.02548 | 0.0064 | 66.8485
16.5 | 1.737 | 0.02989 | 0.0012 | 58.1131

## 141. Re 18M Mach 0.25 (1)
BIGFOIL.COM POLAR EXPORT
e339
EPPLER 339 |  |  |  | Cl Max: | 1.649 | at alpha= | 12 | deg
JavaFoil+Calcfoil stall+Eppler ext transition |  |  |  | L/D Max: | 166.633 | at alpha= | 7.5 | deg
Re: | 18000000 |  |  | Cd Min: | 0.00565 | at alpha= | -7 | deg
Mach: | 0.25 |  |  | Cl=0 at alpha= | -3.1552 | deg
|  |  |  | @ Cl=0.1, Cd= | 0.0066202
|  |  |  | @ Cl=0.4, Cd= | 0.0070068
|  |  |  | @ Cl=0.6, Cd= | 0.0065927
alpha (deg) | Cl | Cd | Cm | Cl/Cd
-12.5 | -0.055 | 0.07327 | -0.018 | -0.753
-12 | -0.052 | 0.06847 | -0.019 | -0.765
-11.5 | -0.049 | 0.06472 | -0.019 | -0.764
-11 | -0.111 | 0.06016 | -0.02 | -1.837
-10.5 | -0.155 | 0.05618 | -0.02 | -2.759
-10 | -0.189 | 0.05177 | -0.021 | -3.644
-9.5 | -0.217 | 0.04579 | -0.023 | -4.74
-9 | -0.283 | 0.00817 | -0.034 | -34.68
-8.5 | -0.303 | 0.00757 | -0.035 | -39.952
-8 | -0.313 | 0.00726 | -0.035 | -43.076
-7.5 | -0.314 | 0.00704 | -0.036 | -44.567
-7 | -0.306 | 0.00565 | -0.036 | -54.179
-6.5 | -0.29 | 0.00565 | -0.037 | -51.346
-6 | -0.265 | 0.0057 | -0.037 | -46.514
-5.5 | -0.232 | 0.00574 | -0.038 | -40.52
-5 | -0.193 | 0.00641 | -0.039 | -30.053
-4.5 | -0.146 | 0.00644 | -0.039 | -22.756
-4 | -0.095 | 0.00644 | -0.04 | -14.81
-3.5 | -0.04 | 0.00646 | -0.04 | -6.195
-3 | 0.018 | 0.00652 | -0.041 | 2.819
-2.5 | 0.079 | 0.00661 | -0.041 | 11.951
-2 | 0.141 | 0.00664 | -0.042 | 21.255
-1.5 | 0.204 | 0.00669 | -0.042 | 30.527
-1 | 0.268 | 0.00675 | -0.043 | 39.707
-0.5 | 0.332 | 0.00686 | -0.044 | 48.364
0 | 0.396 | 0.00701 | -0.044 | 56.409
0.5 | 0.458 | 0.00696 | -0.045 | 65.853
1 | 0.52 | 0.00646 | -0.045 | 80.576
1.5 | 0.583 | 0.00659 | -0.046 | 88.45
2 | 0.645 | 0.0066 | -0.047 | 97.717
2.5 | 0.707 | 0.00683 | -0.047 | 103.591
3 | 0.769 | 0.0066 | -0.048 | 116.537
3.5 | 0.831 | 0.00682 | -0.049 | 121.861
4 | 0.893 | 0.00701 | -0.049 | 127.408
4.5 | 0.954 | 0.00722 | -0.05 | 132.114
5 | 1.016 | 0.00758 | -0.05 | 133.982
5.5 | 1.077 | 0.00808 | -0.051 | 133.211
6 | 1.138 | 0.00862 | -0.052 | 131.929
6.5 | 1.198 | 0.00921 | -0.052 | 130.104
7 | 1.258 | 0.00991 | -0.053 | 126.852
7.5 | 1.317 | 0.0079 | -0.054 | 166.633
8 | 1.375 | 0.01138 | -0.054 | 120.857
8.5 | 1.432 | 0.00875 | -0.055 | 163.616
9 | 1.488 | 0.01319 | -0.056 | 112.838
9.5 | 1.532 | 0.01401 | -0.056 | 109.37
10 | 1.577 | 0.01521 | -0.057 | 103.712
10.5 | 1.606 | 0.01433 | -0.057 | 112.102
11 | 1.628 | 0.01709 | -0.057 | 95.256
11.5 | 1.643 | 0.01878 | -0.057 | 87.501
12 | 1.649 | 0.02068 | -0.057 | 79.758
12.5 | 1.639 | 0.02285 | -0.057 | 71.732
13 | 1.615 | 0.02527 | -0.057 | 63.905
13.5 | 1.579 | 0.0273 | -0.058 | 57.831
14 | 1.522 | 0.03141 | -0.058 | 48.451
14.5 | 1.454 | 0.03477 | -0.058 | 41.815
15 | 1.371 | 0.03857 | -0.058 | 35.548
15.5 | 1.278 | 0.04167 | -0.058 | 30.662
16 | 1.17 | 0.04607 | -0.058 | 25.409
16.5 | 1.054 | 0.05105 | -0.059 | 20.644
17 | 0.93 | 0.05647 | -0.059 | 16.464

## 142. Re 18M Mach 0.25 (2)
BIGFOIL.COM POLAR EXPORT
e339
EPPLER 339 |  |  |  | Cl Max: | 1.6856 | at alpha= | 16.5 | deg
XFOIL ncrit=9 |  |  |  | L/D Max: | 204.913 | at alpha= | 6 | deg
Re: | 18000000 |  |  | Cd Min: | 0.04552 | at alpha= | 16.5 | deg
Mach: | 0.25 |  |  | Cl=0 at alpha= | -3.1481 | deg
|  |  |  | @ Cl=0.1, Cd= | 0.0060505
|  |  |  | @ Cl=0.4, Cd= | 0.005603
|  |  |  | @ Cl=0.6, Cd= | 0.0049864
alpha (deg) | Cl | Cd | Cm | Cl/Cd
-8.5 | -0.6004 | 0.01225 | -0.0559 | -49.0122
-8 | -0.5575 | 0.00981 | -0.0524 | -56.8298
-7.5 | -0.504 | 0.00877 | -0.0503 | -57.4686
-7 | -0.4506 | 0.00782 | -0.0482 | -57.6215
-6.5 | -0.3926 | 0.00752 | -0.047 | -52.2074
-6 | -0.3342 | 0.00726 | -0.046 | -46.0331
-5.5 | -0.2749 | 0.00711 | -0.0454 | -38.6639
-5 | -0.2166 | 0.0069 | -0.0446 | -31.3913
-4.5 | -0.1577 | 0.00673 | -0.044 | -23.4324
-4 | -0.0993 | 0.00659 | -0.0435 | -15.0683
-3.5 | -0.0411 | 0.00637 | -0.043 | -6.4521
-3 | 0.0173 | 0.00624 | -0.0426 | 2.7724
-2.5 | 0.0759 | 0.0061 | -0.0423 | 12.4426
-1.5 | 0.1927 | 0.00586 | -0.0418 | 32.884
-1 | 0.2516 | 0.00574 | -0.0417 | 43.8328
0 | 0.3692 | 0.00565 | -0.0417 | 65.3451
0.5 | 0.4282 | 0.00556 | -0.0418 | 77.0144
1 | 0.4864 | 0.00552 | -0.0418 | 88.1159
1.5 | 0.5446 | 0.0054 | -0.0418 | 100.8519
2 | 0.5996 | 0.00499 | -0.0413 | 120.1603
2.5 | 0.6526 | 0.00451 | -0.0407 | 144.7007
3 | 0.7076 | 0.00406 | -0.0402 | 174.2857
3.5 | 0.7667 | 0.0042 | -0.0404 | 182.5476
4 | 0.8265 | 0.00434 | -0.0408 | 190.4378
4.5 | 0.8855 | 0.00452 | -0.041 | 195.9071
5 | 0.9439 | 0.0047 | -0.0411 | 200.8298
5.5 | 1.0018 | 0.00492 | -0.0411 | 203.6179
6 | 1.0594 | 0.00517 | -0.0411 | 204.913
6.5 | 1.1161 | 0.00545 | -0.0408 | 204.789
7 | 1.1711 | 0.00583 | -0.0403 | 200.8748
7.5 | 1.2254 | 0.00622 | -0.0396 | 197.0096
8 | 1.2788 | 0.00665 | -0.0388 | 192.3008
8.5 | 1.3305 | 0.00715 | -0.0377 | 186.0839
9 | 1.3793 | 0.00775 | -0.036 | 177.9742
9.5 | 1.4279 | 0.00833 | -0.0343 | 171.4166
10 | 1.4737 | 0.00897 | -0.0321 | 164.2921
10.5 | 1.5136 | 0.00977 | -0.0289 | 154.9232
11 | 1.5479 | 0.01064 | -0.0247 | 145.4793
11.5 | 1.5734 | 0.0113 | -0.0186 | 139.2389
12 | 1.5986 | 0.01207 | -0.0129 | 132.4441
12.5 | 1.6147 | 0.0132 | -0.0061 | 122.3258
13 | 1.6182 | 0.01487 | 0.0016 | 108.8231
13.5 | 1.6365 | 0.01632 | 0.0063 | 100.2757
14 | 1.6359 | 0.01906 | 0.0119 | 85.829
14.5 | 1.6395 | 0.02214 | 0.0158 | 74.0515
15 | 1.628 | 0.02663 | 0.0195 | 61.1341
15.5 | 1.6515 | 0.03283 | 0.0136 | 50.3046
16 | 1.6824 | 0.03782 | 0.0088 | 44.4844
16.5 | 1.6856 | 0.04552 | 0.0039 | 37.0299

## 143. Re 18M Mach 0.50 (1)
BIGFOIL.COM POLAR EXPORT
e339
EPPLER 339 |  |  |  | Cl Max: | 1.609 | at alpha= | 10.5 | deg
JavaFoil+Calcfoil stall+Eppler ext transition |  |  |  | L/D Max: | 126.957 | at alpha= | 4.5 | deg
Re: | 18000000 |  |  | Cd Min: | 0.00511 | at alpha= | -6 | deg
Mach: | 0.5 |  |  | Cl=0 at alpha= | -3.18 | deg
|  |  |  | @ Cl=0.1, Cd= | 0.0068969
|  |  |  | @ Cl=0.4, Cd= | 0.0072575
|  |  |  | @ Cl=0.6, Cd= | 0.006933
alpha (deg) | Cl | Cd | Cm | Cl/Cd
-20 | -0.917 | 0.16586 | -0.018 | -5.531
-19.5 | -0.89 | 0.16158 | -0.018 | -5.51
-19 | -0.863 | 0.15777 | -0.017 | -5.469
-18.5 | -0.838 | 0.13766 | -0.018 | -6.088
-18 | -0.81 | 0.13429 | -0.018 | -6.035
-17.5 | -0.783 | 0.12952 | -0.018 | -6.048
-17 | -0.757 | 0.1268 | -0.018 | -5.969
-16.5 | -0.73 | 0.1224 | -0.018 | -5.966
-16 | -0.704 | 0.11701 | -0.018 | -6.013
-15.5 | -0.677 | 0.11165 | -0.018 | -6.068
-15 | -0.651 | 0.10424 | -0.019 | -6.245
-14.5 | -0.624 | 0.09847 | -0.019 | -6.338
-14 | -0.597 | 0.09405 | -0.019 | -6.347
-13.5 | -0.569 | 0.09052 | -0.019 | -6.29
-13 | -0.541 | 0.08764 | -0.018 | -6.178
-12.5 | -0.514 | 0.08263 | -0.018 | -6.221
-12 | -0.487 | 0.07742 | -0.018 | -6.29
-11.5 | -0.46 | 0.07245 | -0.019 | -6.35
-11 | -0.433 | 0.06791 | -0.019 | -6.375
-10.5 | -0.405 | 0.07223 | -0.019 | -5.609
-10 | -0.379 | 0.06212 | -0.02 | -6.097
-9.5 | -0.353 | 0.05554 | -0.021 | -6.352
-9 | -0.328 | 0.04896 | -0.024 | -6.694
-8.5 | -0.362 | 0.00854 | -0.039 | -42.336
-8 | -0.331 | 0.00771 | -0.039 | -42.894
-7.5 | -0.244 | 0.04179 | -0.025 | -5.842
-7 | -0.218 | 0.03758 | -0.026 | -5.793
-6.5 | -0.229 | 0.00762 | -0.041 | -30.137
-6 | -0.196 | 0.00511 | -0.042 | -38.248
-5.5 | -0.161 | 0.0059 | -0.042 | -27.337
-5 | -0.127 | 0.00599 | -0.043 | -21.236
-4.5 | -0.093 | 0.00683 | -0.044 | -13.598
-4 | -0.058 | 0.00678 | -0.044 | -8.611
-3.5 | -0.032 | 0.00681 | -0.045 | -4.755
-3 | 0.018 | 0.00685 | -0.046 | 2.695
-2.5 | 0.084 | 0.00689 | -0.046 | 12.181
-2 | 0.154 | 0.00692 | -0.047 | 22.219
-1.5 | 0.226 | 0.007 | -0.048 | 32.199
-1 | 0.298 | 0.00707 | -0.048 | 42.111
-0.5 | 0.37 | 0.00717 | -0.049 | 51.573
0 | 0.442 | 0.00738 | -0.049 | 59.863
0.5 | 0.511 | 0.00745 | -0.05 | 68.606
1 | 0.581 | 0.0069 | -0.051 | 84.137
1.5 | 0.65 | 0.00702 | -0.052 | 92.568
2 | 0.72 | 0.00717 | -0.052 | 100.41
2.5 | 0.789 | 0.00744 | -0.053 | 105.989
3 | 0.858 | 0.00729 | -0.054 | 117.706
3.5 | 0.926 | 0.0075 | -0.054 | 123.444
4 | 0.994 | 0.00784 | -0.055 | 126.844
4.5 | 1.063 | 0.00837 | -0.056 | 126.957
5 | 1.13 | 0.00894 | -0.056 | 126.415
5.5 | 1.197 | 0.00975 | -0.057 | 122.764
6 | 1.264 | 0.01059 | -0.058 | 119.366
6.5 | 1.329 | 0.01167 | -0.059 | 113.861
7 | 1.393 | 0.01289 | -0.059 | 108.103
7.5 | 1.452 | 0.01187 | -0.06 | 122.306
8 | 1.507 | 0.01253 | -0.06 | 120.228
8.5 | 1.547 | 0.01231 | -0.06 | 125.689
9 | 1.553 | 0.02031 | -0.059 | 76.469
9.5 | 1.586 | 0.02292 | -0.059 | 69.193
10 | 1.608 | 0.02593 | -0.059 | 62.009
10.5 | 1.609 | 0.02958 | -0.059 | 54.38
11 | 1.557 | 0.03406 | -0.059 | 45.728
11.5 | 1.338 | 0.04063 | -0.059 | 32.926
12 | 0.946 | 0.05356 | -0.058 | 17.667
12.5 | 0.981 | 0.05116 | -0.059 | 19.182
13 | 1.001 | 0.06075 | -0.059 | 16.479
13.5 | 1.034 | 0.06003 | -0.06 | 17.221
14 | 1.032 | 0.08525 | -0.056 | 12.102
14.5 | 1.064 | 0.08882 | -0.057 | 11.977
15 | 1.085 | 0.10129 | -0.057 | 10.715
15.5 | 1.079 | 0.13605 | -0.051 | 7.932

## 144. Re 18M Mach 0.50 (2)
BIGFOIL.COM POLAR EXPORT
e339
EPPLER 339 |  |  |  | Cl Max: | 1.6793 | at alpha= | 12 | deg
XFOIL ncrit=9 |  |  |  | L/D Max: | 218.046 | at alpha= | 6 | deg
Re: | 18000000 |  |  | Cd Min: | 0.1083 | at alpha= | 17 | deg
Mach: | 0.5 |  |  | Cl=0 at alpha= | -99 | deg
|  |  |  | @ Cl=0.1, Cd= | 0.0058
|  |  |  | @ Cl=0.4, Cd= | 0.0058
|  |  |  | @ Cl=0.6, Cd= | 0.0056466
alpha (deg) | Cl | Cd | Cm | Cl/Cd
0 | 0.4258 | 0.0058 | -0.0455 | 73.4138
0.5 | 0.4929 | 0.00578 | -0.0451 | 85.2768
1 | 0.5603 | 0.0057 | -0.0448 | 98.2982
1.5 | 0.6272 | 0.00561 | -0.0445 | 111.8004
2 | 0.6871 | 0.00511 | -0.0431 | 134.4618
2.5 | 0.746 | 0.00436 | -0.0416 | 171.1009
3 | 0.8124 | 0.00433 | -0.041 | 187.6212
3.5 | 0.8827 | 0.00446 | -0.041 | 197.9148
4 | 0.9522 | 0.00466 | -0.0408 | 204.3348
4.5 | 1.0227 | 0.00481 | -0.0406 | 212.6195
5 | 1.0914 | 0.00506 | -0.0399 | 215.6917
5.5 | 1.1594 | 0.00534 | -0.039 | 217.1161
6 | 1.2276 | 0.00563 | -0.0378 | 218.0462
7 | 1.3606 | 0.00636 | -0.0342 | 213.9308
7.5 | 1.4222 | 0.0069 | -0.0313 | 206.1159
8 | 1.4812 | 0.00749 | -0.0278 | 197.757
8.5 | 1.5354 | 0.00818 | -0.0233 | 187.7017
9 | 1.5792 | 0.00888 | -0.0168 | 177.8378
9.5 | 1.6074 | 0.00983 | -0.0079 | 163.5198
10 | 1.6402 | 0.01081 | -0.0002 | 151.7299
10.5 | 1.6671 | 0.01204 | 0.0079 | 138.4635
11 | 1.6547 | 0.01485 | 0.0184 | 111.4276
12 | 1.6793 | 0.02137 | 0.0287 | 78.5821
12.5 | 1.6555 | 0.02759 | 0.0326 | 60.0036
13 | 1.596 | 0.03668 | 0.035 | 43.5115
13.5 | 1.5889 | 0.04264 | 0.0364 | 37.2631
14 | 1.5428 | 0.05184 | 0.0361 | 29.7608
14.5 | 1.5305 | 0.05905 | 0.0354 | 25.9187
15 | 1.4905 | 0.06901 | 0.0328 | 21.5983
15.5 | 1.453 | 0.0795 | 0.0289 | 18.2767
17 | 1.4131 | 0.1083 | 0.0144 | 13.048

## 145. Re 20M Mach 0.00 (1)
BIGFOIL.COM POLAR EXPORT
e339
EPPLER 339 |  |  |  | Cl Max: | 1.663 | at alpha= | 12.5 | deg
JavaFoil+Calcfoil stall+Eppler ext transition |  |  |  | L/D Max: | 172.295 | at alpha= | 6.5 | deg
Re: | 20000000 |  |  | Cd Min: | 0.00506 | at alpha= | -8 | deg
Mach: | 0 |  |  | Cl=0 at alpha= | -3.1579 | deg
|  |  |  | @ Cl=0.1, Cd= | 0.00644
|  |  |  | @ Cl=0.4, Cd= | 0.0068244
|  |  |  | @ Cl=0.6, Cd= | 0.0065775
alpha (deg) | Cl | Cd | Cm | Cl/Cd
-15 | -0.291 | 0.08938 | -0.017 | -3.254
-14.5 | -0.301 | 0.0845 | -0.018 | -3.565
-14 | -0.311 | 0.07982 | -0.018 | -3.902
-13.5 | -0.322 | 0.07465 | -0.019 | -4.309
-13 | -0.332 | 0.06956 | -0.019 | -4.767
-12.5 | -0.341 | 0.06463 | -0.02 | -5.271
-12 | -0.35 | 0.05865 | -0.021 | -5.964
-11.5 | -0.361 | 0.04948 | -0.023 | -7.291
-11 | -0.425 | 0.00955 | -0.031 | -44.533
-10.5 | -0.431 | 0.00866 | -0.032 | -49.723
-10 | -0.432 | 0.00803 | -0.032 | -53.862
-9.5 | -0.43 | 0.00763 | -0.033 | -56.316
-9 | -0.423 | 0.00734 | -0.033 | -57.597
-8.5 | -0.412 | 0.00707 | -0.034 | -58.196
-8 | -0.395 | 0.00506 | -0.034 | -78.228
-7.5 | -0.374 | 0.00544 | -0.035 | -68.873
-7 | -0.348 | 0.00546 | -0.035 | -63.846
-6.5 | -0.317 | 0.0055 | -0.036 | -57.666
-6 | -0.281 | 0.00556 | -0.036 | -50.643
-5.5 | -0.241 | 0.00622 | -0.037 | -38.717
-5 | -0.196 | 0.00618 | -0.037 | -31.66
-4.5 | -0.147 | 0.00625 | -0.038 | -23.502
-4 | -0.095 | 0.00631 | -0.038 | -14.981
-3.5 | -0.039 | 0.00632 | -0.039 | -6.23
-3 | 0.018 | 0.00638 | -0.039 | 2.819
-2.5 | 0.077 | 0.00644 | -0.04 | 11.952
-2 | 0.137 | 0.00644 | -0.041 | 21.3
-1.5 | 0.198 | 0.00649 | -0.041 | 30.535
-1 | 0.26 | 0.00659 | -0.042 | 39.402
-0.5 | 0.322 | 0.00675 | -0.042 | 47.647
0 | 0.383 | 0.00683 | -0.043 | 56.115
0.5 | 0.444 | 0.00681 | -0.043 | 65.187
1 | 0.504 | 0.0064 | -0.044 | 78.731
1.5 | 0.565 | 0.00649 | -0.045 | 87.056
2 | 0.625 | 0.00664 | -0.045 | 94.19
2.5 | 0.685 | 0.00677 | -0.046 | 101.2
3 | 0.745 | 0.00693 | -0.046 | 107.561
3.5 | 0.805 | 0.00672 | -0.047 | 119.792
4 | 0.865 | 0.00701 | -0.048 | 123.52
4.5 | 0.925 | 0.00718 | -0.048 | 128.774
5 | 0.985 | 0.00747 | -0.049 | 131.881
5.5 | 1.044 | 0.00778 | -0.05 | 134.195
6 | 1.103 | 0.00818 | -0.05 | 134.871
6.5 | 1.162 | 0.00674 | -0.051 | 172.295
7 | 1.22 | 0.00709 | -0.051 | 172.007
7.5 | 1.277 | 0.00748 | -0.052 | 170.689
8 | 1.335 | 0.00778 | -0.053 | 171.601
8.5 | 1.39 | 0.00814 | -0.053 | 170.912
9 | 1.446 | 0.00861 | -0.054 | 167.828
9.5 | 1.499 | 0.01499 | -0.055 | 99.981
10 | 1.55 | 0.01601 | -0.055 | 96.842
10.5 | 1.593 | 0.01485 | -0.056 | 107.234
11 | 1.625 | 0.01533 | -0.056 | 106.023
11.5 | 1.646 | 0.01437 | -0.056 | 114.573
12 | 1.659 | 0.01446 | -0.056 | 114.735
12.5 | 1.663 | 0.01833 | -0.056 | 90.73
13 | 1.66 | 0.02006 | -0.057 | 82.737
13.5 | 1.65 | 0.02195 | -0.057 | 75.148
14 | 1.631 | 0.02411 | -0.057 | 67.649
14.5 | 1.604 | 0.0265 | -0.057 | 60.523
15 | 1.57 | 0.02906 | -0.058 | 54.036
15.5 | 1.528 | 0.03259 | -0.058 | 46.877
16 | 1.481 | 0.03572 | -0.058 | 41.465
16.5 | 1.429 | 0.03912 | -0.058 | 36.54
17 | 1.376 | 0.04183 | -0.059 | 32.891
17.5 | 1.318 | 0.04561 | -0.059 | 28.89

## 146. Re 20M Mach 0.00 (2)
BIGFOIL.COM POLAR EXPORT
e339
EPPLER 339 |  |  |  | Cl Max: | 1.7445 | at alpha= | 17 | deg
XFOIL ncrit=9 |  |  |  | L/D Max: | 203.868 | at alpha= | 6 | deg
Re: | 20000000 |  |  | Cd Min: | 0.07386 | at alpha= | 20 | deg
Mach: | 0 |  |  | Cl=0 at alpha= | -3.1417 | deg
|  |  |  | @ Cl=0.1, Cd= | 0.0058459
|  |  |  | @ Cl=0.4, Cd= | 0.0054643
|  |  |  | @ Cl=0.6, Cd= | 0.0048632
alpha (deg) | Cl | Cd | Cm | Cl/Cd
-20 | -1.4489 | 0.03655 | -0.0876 | -39.6416
-19.5 | -1.4911 | 0.0302 | -0.0835 | -49.3742
-19 | -1.4952 | 0.02654 | -0.0797 | -56.3376
-18.5 | -1.4817 | 0.02395 | -0.0766 | -61.8664
-18 | -1.4553 | 0.02212 | -0.0741 | -65.7911
-17.5 | -1.4273 | 0.02045 | -0.0713 | -69.7946
-17 | -1.395 | 0.01884 | -0.0687 | -74.0446
-16.5 | -1.359 | 0.01774 | -0.066 | -76.6065
-16 | -1.3076 | 0.01635 | -0.0665 | -79.9755
-15.5 | -1.2561 | 0.01544 | -0.0667 | -81.3536
-15 | -1.2209 | 0.01463 | -0.0632 | -83.4518
-14.5 | -1.1817 | 0.01387 | -0.0603 | -85.1983
-14 | -1.1392 | 0.01319 | -0.058 | -86.3685
-13.5 | -1.095 | 0.0125 | -0.0559 | -87.6
-12.5 | -1.0019 | 0.01127 | -0.0524 | -88.8997
-12 | -0.9534 | 0.01071 | -0.0509 | -89.0196
-11.5 | -0.9036 | 0.01025 | -0.0496 | -88.1561
-11 | -0.8535 | 0.00973 | -0.0484 | -87.7184
-10.5 | -0.802 | 0.00933 | -0.0474 | -85.9593
-10 | -0.7502 | 0.00892 | -0.0464 | -84.1031
-9.5 | -0.6979 | 0.00857 | -0.0456 | -81.4352
-9 | -0.6461 | 0.0081 | -0.0446 | -79.7654
-8.5 | -0.5927 | 0.00782 | -0.0439 | -75.7928
-8 | -0.5386 | 0.0076 | -0.0433 | -70.8684
-7.5 | -0.4841 | 0.00737 | -0.0428 | -65.6852
-7 | -0.4295 | 0.00715 | -0.0424 | -60.0699
-6.5 | -0.3745 | 0.00698 | -0.042 | -53.6533
-6 | -0.3193 | 0.0068 | -0.0416 | -46.9559
-5.5 | -0.2633 | 0.00668 | -0.0415 | -39.4162
-5 | -0.208 | 0.00653 | -0.0412 | -31.853
-4.5 | -0.1519 | 0.00639 | -0.041 | -23.7715
-4 | -0.0961 | 0.00628 | -0.0408 | -15.3025
-3.5 | -0.0402 | 0.00611 | -0.0407 | -6.5794
-3 | 0.0159 | 0.006 | -0.0406 | 2.65
-2.5 | 0.0723 | 0.00589 | -0.0405 | 12.275
-1 | 0.2418 | 0.00562 | -0.0406 | 43.0249
-0.5 | 0.2982 | 0.00557 | -0.0406 | 53.5368
0 | 0.355 | 0.00552 | -0.0407 | 64.3116
0.5 | 0.4116 | 0.00545 | -0.0409 | 75.5229
1 | 0.4677 | 0.00541 | -0.0409 | 86.451
1.5 | 0.524 | 0.0053 | -0.0411 | 98.8679
2 | 0.5773 | 0.00499 | -0.0408 | 115.6914
2.5 | 0.631 | 0.00469 | -0.0407 | 134.5416
3 | 0.6809 | 0.00399 | -0.0399 | 170.6516
3.5 | 0.7378 | 0.00408 | -0.0402 | 180.8333
4 | 0.794 | 0.00425 | -0.0405 | 186.8235
4.5 | 0.8506 | 0.00441 | -0.0409 | 192.8798
5 | 0.9069 | 0.00458 | -0.0412 | 198.0131
5.5 | 0.9621 | 0.00479 | -0.0414 | 200.8559
6 | 1.0173 | 0.00499 | -0.0416 | 203.8677
6.5 | 1.0697 | 0.00536 | -0.0413 | 199.5709
7 | 1.1231 | 0.00566 | -0.0413 | 198.4276
7.5 | 1.1742 | 0.00607 | -0.0409 | 193.4432
8 | 1.2259 | 0.00643 | -0.0406 | 190.6532
8.5 | 1.2747 | 0.00694 | -0.0398 | 183.6744
9 | 1.3249 | 0.00734 | -0.0393 | 180.5041
9.5 | 1.371 | 0.00793 | -0.0382 | 172.8878
10 | 1.4163 | 0.00851 | -0.0369 | 166.4277
10.5 | 1.458 | 0.00922 | -0.035 | 158.1345
11 | 1.498 | 0.00992 | -0.0329 | 151.0081
11.5 | 1.539 | 0.01049 | -0.0309 | 146.7112
12 | 1.5762 | 0.01112 | -0.0283 | 141.7446
12.5 | 1.5981 | 0.01183 | -0.0227 | 135.0888
13 | 1.6145 | 0.01274 | -0.0164 | 126.7268
13.5 | 1.6386 | 0.0135 | -0.012 | 121.3778
14 | 1.6535 | 0.01461 | -0.0065 | 113.1759
14.5 | 1.6622 | 0.01615 | -0.0008 | 102.9226
15 | 1.6707 | 0.01799 | 0.0039 | 92.8683
15.5 | 1.6731 | 0.02052 | 0.0083 | 81.5351
16 | 1.697 | 0.02298 | 0.0083 | 73.8468
16.5 | 1.7359 | 0.0268 | 0.0029 | 64.7724
17 | 1.7445 | 0.03388 | -0.0026 | 51.4906
18.5 | 1.7163 | 0.05129 | -0.0014 | 33.4627
19 | 1.7034 | 0.05814 | -0.0022 | 29.2982
19.5 | 1.6756 | 0.06688 | -0.0035 | 25.0538
20 | 1.6626 | 0.07386 | -0.0046 | 22.5102

## 147. Re 20M Mach 0.10 (1)
BIGFOIL.COM POLAR EXPORT
e339
EPPLER 339 |  |  |  | Cl Max: | 1.661 | at alpha= | 12.5 | deg
JavaFoil+Calcfoil stall+Eppler ext transition |  |  |  | L/D Max: | 171.904 | at alpha= | 6.5 | deg
Re: | 20000000 |  |  | Cd Min: | 0.00504 | at alpha= | -8 | deg
Mach: | 0.1 |  |  | Cl=0 at alpha= | -3.1552 | deg
|  |  |  | @ Cl=0.1, Cd= | 0.0064564
|  |  |  | @ Cl=0.4, Cd= | 0.0068652
|  |  |  | @ Cl=0.6, Cd= | 0.0065866
alpha (deg) | Cl | Cd | Cm | Cl/Cd
-14.5 | -0.263 | 0.08589 | -0.017 | -3.059
-14 | -0.275 | 0.08104 | -0.018 | -3.391
-13.5 | -0.287 | 0.07637 | -0.018 | -3.755
-13 | -0.299 | 0.07155 | -0.019 | -4.172
-12.5 | -0.31 | 0.06642 | -0.019 | -4.666
-12 | -0.321 | 0.0615 | -0.02 | -5.214
-11.5 | -0.331 | 0.05519 | -0.021 | -6.004
-11 | -0.354 | 0.03469 | -0.026 | -10.215
-10.5 | -0.407 | 0.00881 | -0.032 | -46.222
-10 | -0.412 | 0.00821 | -0.032 | -50.178
-9.5 | -0.413 | 0.00774 | -0.033 | -53.335
-9 | -0.409 | 0.0074 | -0.033 | -55.244
-8.5 | -0.401 | 0.00714 | -0.034 | -56.083
-8 | -0.387 | 0.00504 | -0.034 | -76.743
-7.5 | -0.368 | 0.00545 | -0.035 | -67.553
-7 | -0.344 | 0.00548 | -0.035 | -62.818
-6.5 | -0.315 | 0.00552 | -0.036 | -56.994
-6 | -0.28 | 0.00555 | -0.036 | -50.409
-5.5 | -0.24 | 0.00629 | -0.037 | -38.178
-5 | -0.196 | 0.00627 | -0.038 | -31.187
-4.5 | -0.147 | 0.00623 | -0.038 | -23.591
-4 | -0.095 | 0.00629 | -0.039 | -15.055
-3.5 | -0.04 | 0.00637 | -0.039 | -6.203
-3 | 0.018 | 0.00638 | -0.04 | 2.828
-2.5 | 0.077 | 0.00643 | -0.04 | 12.022
-2 | 0.138 | 0.0065 | -0.041 | 21.2
-1.5 | 0.199 | 0.00655 | -0.041 | 30.404
-1 | 0.261 | 0.00661 | -0.042 | 39.498
-0.5 | 0.323 | 0.00676 | -0.043 | 47.767
0 | 0.385 | 0.00688 | -0.043 | 55.926
0.5 | 0.446 | 0.00682 | -0.044 | 65.388
1 | 0.507 | 0.00642 | -0.044 | 78.968
1.5 | 0.567 | 0.0065 | -0.045 | 87.325
2 | 0.628 | 0.00666 | -0.045 | 94.307
2.5 | 0.689 | 0.00678 | -0.046 | 101.616
3 | 0.749 | 0.00695 | -0.047 | 107.734
3.5 | 0.809 | 0.00675 | -0.047 | 119.941
4 | 0.87 | 0.00703 | -0.048 | 123.618
4.5 | 0.93 | 0.00722 | -0.049 | 128.775
5 | 0.989 | 0.00751 | -0.049 | 131.799
5.5 | 1.049 | 0.00783 | -0.05 | 133.928
6 | 1.108 | 0.00824 | -0.05 | 134.506
6.5 | 1.167 | 0.00679 | -0.051 | 171.904
7 | 1.226 | 0.00714 | -0.052 | 171.562
7.5 | 1.283 | 0.00755 | -0.052 | 170.074
8 | 1.341 | 0.00785 | -0.053 | 170.86
8.5 | 1.397 | 0.00822 | -0.054 | 170.029
9 | 1.452 | 0.00871 | -0.054 | 166.677
9.5 | 1.506 | 0.01526 | -0.055 | 98.668
10 | 1.557 | 0.01634 | -0.056 | 95.29
10.5 | 1.594 | 0.01445 | -0.056 | 110.311
11 | 1.629 | 0.01564 | -0.056 | 104.192
11.5 | 1.646 | 0.0148 | -0.056 | 111.171
12 | 1.658 | 0.01491 | -0.056 | 111.214
12.5 | 1.661 | 0.01887 | -0.057 | 88.034
13 | 1.656 | 0.02067 | -0.057 | 80.09
13.5 | 1.642 | 0.02274 | -0.057 | 72.187
14 | 1.619 | 0.02492 | -0.057 | 64.99
14.5 | 1.586 | 0.02796 | -0.057 | 56.748
15 | 1.547 | 0.03071 | -0.058 | 50.394
15.5 | 1.501 | 0.03376 | -0.058 | 44.461
16 | 1.448 | 0.03708 | -0.058 | 39.057
16.5 | 1.39 | 0.04069 | -0.058 | 34.164
17 | 1.33 | 0.04347 | -0.059 | 30.594
17.5 | 1.265 | 0.04751 | -0.059 | 26.63

## 148. Re 20M Mach 0.10 (2)
BIGFOIL.COM POLAR EXPORT
e339
EPPLER 339 |  |  |  | Cl Max: | 1.7347 | at alpha= | 16.5 | deg
XFOIL ncrit=9 |  |  |  | L/D Max: | 204.371 | at alpha= | 6 | deg
Re: | 20000000 |  |  | Cd Min: | 0.07868 | at alpha= | 20 | deg
Mach: | 0.1 |  |  | Cl=0 at alpha= | -3.1418 | deg
|  |  |  | @ Cl=0.1, Cd= | 0.0058569
|  |  |  | @ Cl=0.4, Cd= | 0.0054774
|  |  |  | @ Cl=0.6, Cd= | 0.0048866
alpha (deg) | Cl | Cd | Cm | Cl/Cd
-15.5 | -1.2144 | 0.01999 | -0.0784 | -60.7504
-15 | -1.1981 | 0.01802 | -0.0722 | -66.4872
-14.5 | -1.17 | 0.01646 | -0.0676 | -71.0814
-14 | -1.1334 | 0.0153 | -0.0641 | -74.0784
-13.5 | -1.0942 | 0.01414 | -0.061 | -77.3833
-13 | -1.052 | 0.01307 | -0.0582 | -80.4897
-12.5 | -1.0064 | 0.01225 | -0.056 | -82.1551
-12 | -0.9591 | 0.01146 | -0.054 | -83.6911
-11.5 | -0.9095 | 0.01088 | -0.0524 | -83.5938
-11 | -0.86 | 0.0102 | -0.0507 | -84.3137
-10.5 | -0.8082 | 0.00971 | -0.0494 | -83.2338
-10 | -0.7562 | 0.00922 | -0.0482 | -82.0174
-9.5 | -0.7036 | 0.00881 | -0.0471 | -79.8638
-9 | -0.6503 | 0.00841 | -0.0461 | -77.3246
-8.5 | -0.5977 | 0.00793 | -0.045 | -75.372
-8 | -0.5432 | 0.00767 | -0.0443 | -70.8214
-7.5 | -0.4882 | 0.00744 | -0.0437 | -65.6183
-7 | -0.433 | 0.0072 | -0.0431 | -60.1389
-6.5 | -0.3774 | 0.00702 | -0.0427 | -53.7607
-6 | -0.3218 | 0.00684 | -0.0422 | -47.0468
-5.5 | -0.2653 | 0.00671 | -0.042 | -39.538
-5 | -0.2095 | 0.00655 | -0.0416 | -31.9847
-4.5 | -0.153 | 0.00642 | -0.0414 | -23.8318
-4 | -0.0967 | 0.0063 | -0.0412 | -15.3492
-3.5 | -0.0404 | 0.00612 | -0.041 | -6.6013
-3 | 0.016 | 0.00602 | -0.0409 | 2.6578
-2.5 | 0.0728 | 0.0059 | -0.0408 | 12.339
-1 | 0.2433 | 0.00563 | -0.0407 | 43.2149
-0.5 | 0.3 | 0.00558 | -0.0408 | 53.7634
0 | 0.3572 | 0.00553 | -0.0409 | 64.5931
0.5 | 0.4142 | 0.00546 | -0.041 | 75.8608
1 | 0.4706 | 0.00541 | -0.0411 | 86.9871
1.5 | 0.5273 | 0.00531 | -0.0412 | 99.3032
2 | 0.5809 | 0.005 | -0.0409 | 116.18
2.5 | 0.6348 | 0.00468 | -0.0407 | 135.641
3 | 0.6851 | 0.004 | -0.04 | 171.275
3.5 | 0.7424 | 0.00409 | -0.0403 | 181.5159
4 | 0.799 | 0.00426 | -0.0406 | 187.5587
4.5 | 0.856 | 0.00443 | -0.0409 | 193.228
5 | 0.9128 | 0.00459 | -0.0412 | 198.8671
5.5 | 0.9683 | 0.0048 | -0.0414 | 201.7292
6 | 1.0239 | 0.00501 | -0.0416 | 204.3713
6.5 | 1.0767 | 0.00538 | -0.0413 | 200.1301
7 | 1.1305 | 0.00568 | -0.0412 | 199.0317
7.5 | 1.1822 | 0.00609 | -0.0407 | 194.1215
8 | 1.234 | 0.00646 | -0.0404 | 191.0217
8.5 | 1.2832 | 0.00698 | -0.0395 | 183.8395
9 | 1.3335 | 0.00739 | -0.0389 | 180.4465
9.5 | 1.3799 | 0.00798 | -0.0377 | 172.9198
10 | 1.4253 | 0.00858 | -0.0362 | 166.1189
10.5 | 1.4669 | 0.0093 | -0.0342 | 157.7312
11.5 | 1.547 | 0.01061 | -0.0296 | 145.8058
12 | 1.5828 | 0.01125 | -0.0266 | 140.6933
12.5 | 1.6017 | 0.01197 | -0.0202 | 133.8095
13 | 1.6162 | 0.01297 | -0.0136 | 124.6106
13.5 | 1.6404 | 0.01379 | -0.0092 | 118.9558
14 | 1.6522 | 0.01508 | -0.0033 | 109.5623
14.5 | 1.6603 | 0.01679 | 0.0021 | 98.8862
15 | 1.6668 | 0.01891 | 0.0067 | 88.1438
15.5 | 1.6671 | 0.02179 | 0.011 | 76.5076
16 | 1.6996 | 0.02461 | 0.0088 | 69.0614
16.5 | 1.7347 | 0.02896 | 0.0033 | 59.8999
17 | 1.7061 | 0.03649 | 0.0043 | 46.7553
17.5 | 1.7221 | 0.04153 | 0.0013 | 41.4664
18 | 1.7113 | 0.04849 | 0 | 35.2918
18.5 | 1.6966 | 0.05555 | -0.0008 | 30.5419
19 | 1.6802 | 0.0629 | -0.0018 | 26.7122
19.5 | 1.653 | 0.0716 | -0.003 | 23.0866
20 | 1.6401 | 0.07868 | -0.0042 | 20.8452

## 149. Re 20M Mach 0.25 (1)
BIGFOIL.COM POLAR EXPORT
e339
EPPLER 339 |  |  |  | Cl Max: | 1.653 | at alpha= | 12 | deg
JavaFoil+Calcfoil stall+Eppler ext transition |  |  |  | L/D Max: | 167.614 | at alpha= | 7.5 | deg
Re: | 20000000 |  |  | Cd Min: | 0.00514 | at alpha= | -7.5 | deg
Mach: | 0.25 |  |  | Cl=0 at alpha= | -3.1552 | deg
|  |  |  | @ Cl=0.1, Cd= | 0.0065005
|  |  |  | @ Cl=0.4, Cd= | 0.0069694
|  |  |  | @ Cl=0.6, Cd= | 0.0066411
alpha (deg) | Cl | Cd | Cm | Cl/Cd
-12.5 | -0.055 | 0.07335 | -0.018 | -0.752
-12 | -0.052 | 0.06772 | -0.019 | -0.774
-11.5 | -0.05 | 0.06399 | -0.019 | -0.774
-11 | -0.111 | 0.06 | -0.02 | -1.842
-10.5 | -0.155 | 0.05564 | -0.021 | -2.789
-10 | -0.189 | 0.05047 | -0.022 | -3.749
-9.5 | -0.221 | 0.03884 | -0.025 | -5.7
-9 | -0.284 | 0.00789 | -0.034 | -36.045
-8.5 | -0.303 | 0.00743 | -0.035 | -40.764
-8 | -0.313 | 0.00718 | -0.035 | -43.558
-7.5 | -0.314 | 0.00514 | -0.036 | -61.139
-7 | -0.306 | 0.00558 | -0.036 | -54.914
-6.5 | -0.29 | 0.0056 | -0.037 | -51.751
-6 | -0.265 | 0.00563 | -0.037 | -47.081
-5.5 | -0.232 | 0.00565 | -0.038 | -41.106
-5 | -0.193 | 0.00628 | -0.039 | -30.669
-4.5 | -0.146 | 0.00632 | -0.039 | -23.174
-4 | -0.095 | 0.00636 | -0.04 | -14.993
-3.5 | -0.04 | 0.00642 | -0.04 | -6.24
-3 | 0.018 | 0.00643 | -0.041 | 2.857
-2.5 | 0.079 | 0.00647 | -0.041 | 12.209
-2 | 0.141 | 0.00656 | -0.042 | 21.514
-1.5 | 0.204 | 0.00659 | -0.042 | 31.003
-1 | 0.268 | 0.00669 | -0.043 | 40.05
-0.5 | 0.332 | 0.00681 | -0.044 | 48.749
0 | 0.396 | 0.00697 | -0.044 | 56.724
0.5 | 0.458 | 0.00696 | -0.045 | 65.767
1 | 0.52 | 0.00649 | -0.045 | 80.142
1.5 | 0.583 | 0.0066 | -0.046 | 88.351
2 | 0.645 | 0.00675 | -0.047 | 95.582
2.5 | 0.707 | 0.00691 | -0.047 | 102.361
3 | 0.769 | 0.00708 | -0.048 | 108.597
3.5 | 0.831 | 0.0069 | -0.049 | 120.443
4 | 0.893 | 0.00721 | -0.049 | 123.905
4.5 | 0.954 | 0.00742 | -0.05 | 128.653
5 | 1.016 | 0.00763 | -0.05 | 133.11
5.5 | 1.077 | 0.00812 | -0.051 | 132.642
6 | 1.138 | 0.00858 | -0.052 | 132.559
6.5 | 1.198 | 0.00924 | -0.052 | 129.604
7 | 1.258 | 0.00987 | -0.053 | 127.358
7.5 | 1.317 | 0.00786 | -0.054 | 167.614
8 | 1.375 | 0.00829 | -0.054 | 165.944
8.5 | 1.432 | 0.00873 | -0.055 | 164.083
9 | 1.488 | 0.01312 | -0.056 | 113.423
9.5 | 1.535 | 0.01436 | -0.056 | 106.911
10 | 1.579 | 0.01487 | -0.057 | 106.168
10.5 | 1.612 | 0.01387 | -0.057 | 116.183
11 | 1.633 | 0.01405 | -0.057 | 116.161
11.5 | 1.647 | 0.01825 | -0.057 | 90.25
12 | 1.653 | 0.0201 | -0.057 | 82.232
12.5 | 1.642 | 0.02221 | -0.057 | 73.935
13 | 1.618 | 0.02455 | -0.058 | 65.898
13.5 | 1.582 | 0.02654 | -0.058 | 59.595
14 | 1.525 | 0.03056 | -0.058 | 49.887
14.5 | 1.456 | 0.03387 | -0.058 | 42.994
15 | 1.374 | 0.03756 | -0.058 | 36.571
15.5 | 1.278 | 0.04161 | -0.058 | 30.714
16 | 1.172 | 0.04494 | -0.059 | 26.087
16.5 | 1.055 | 0.04987 | -0.059 | 21.161
17 | 0.931 | 0.05517 | -0.059 | 16.878

## 150. Re 20M Mach 0.25 (2)
BIGFOIL.COM POLAR EXPORT
e339
EPPLER 339 |  |  |  | Cl Max: | 1.6922 | at alpha= | 16.5 | deg
XFOIL ncrit=9 |  |  |  | L/D Max: | 208 | at alpha= | 6 | deg
Re: | 20000000 |  |  | Cd Min: | 0.10023 | at alpha= | 20 | deg
Mach: | 0.25 |  |  | Cl=0 at alpha= | -3.1425 | deg
|  |  |  | @ Cl=0.1, Cd= | 0.0059284
|  |  |  | @ Cl=0.4, Cd= | 0.0055242
|  |  |  | @ Cl=0.6, Cd= | 0.0050345
alpha (deg) | Cl | Cd | Cm | Cl/Cd
-8.5 | -0.6103 | 0.01091 | -0.0546 | -55.9395
-8 | -0.5615 | 0.00926 | -0.0518 | -60.6371
-7.5 | -0.5068 | 0.00844 | -0.0498 | -60.0474
-7 | -0.4503 | 0.00787 | -0.0483 | -57.2173
-6.5 | -0.394 | 0.00733 | -0.0468 | -53.7517
-6 | -0.3357 | 0.00709 | -0.0458 | -47.3484
-5.5 | -0.2762 | 0.00693 | -0.0451 | -39.8557
-5 | -0.2178 | 0.00673 | -0.0444 | -32.3626
-4.5 | -0.1589 | 0.00657 | -0.0438 | -24.1857
-4 | -0.1002 | 0.00642 | -0.0433 | -15.6075
-3.5 | -0.0419 | 0.00623 | -0.0428 | -6.7255
-3 | 0.0167 | 0.00611 | -0.0425 | 2.7332
-2.5 | 0.0757 | 0.00597 | -0.0423 | 12.6801
-2 | 0.1341 | 0.00587 | -0.042 | 22.845
-1.5 | 0.1928 | 0.00575 | -0.0419 | 33.5304
-1 | 0.2518 | 0.00566 | -0.0418 | 44.4876
-0.5 | 0.3104 | 0.00561 | -0.0417 | 55.3298
0 | 0.3698 | 0.00555 | -0.0418 | 66.6306
1 | 0.4869 | 0.00545 | -0.0419 | 89.3394
1.5 | 0.5456 | 0.00534 | -0.042 | 102.1723
2 | 0.6008 | 0.00503 | -0.0416 | 119.4433
2.5 | 0.6561 | 0.00467 | -0.0412 | 140.4925
3 | 0.7084 | 0.00403 | -0.0404 | 175.7816
3.5 | 0.768 | 0.00413 | -0.0407 | 185.9564
4 | 0.8269 | 0.00431 | -0.0409 | 191.8561
4.5 | 0.8858 | 0.0045 | -0.0411 | 196.8444
5 | 0.9452 | 0.00465 | -0.0414 | 203.2688
5.5 | 1.0031 | 0.00487 | -0.0414 | 205.9754
6 | 1.0608 | 0.0051 | -0.0414 | 208
6.5 | 1.1166 | 0.00543 | -0.041 | 205.6354
7 | 1.1716 | 0.0058 | -0.0404 | 202
7.5 | 1.2264 | 0.00617 | -0.0399 | 198.7682
8 | 1.279 | 0.00664 | -0.0389 | 192.6205
8.5 | 1.3312 | 0.00711 | -0.0378 | 187.2293
9 | 1.3812 | 0.00766 | -0.0364 | 180.3133
9.5 | 1.4287 | 0.00829 | -0.0344 | 172.3402
10 | 1.4741 | 0.00895 | -0.0322 | 164.7039
10.5 | 1.5142 | 0.00975 | -0.029 | 155.3026
11 | 1.5508 | 0.01055 | -0.0252 | 146.9953
11.5 | 1.5787 | 0.01117 | -0.0195 | 141.3339
12 | 1.603 | 0.01193 | -0.0136 | 134.3671
12.5 | 1.6208 | 0.01299 | -0.007 | 124.7729
13 | 1.624 | 0.01465 | 0.0009 | 110.8532
13.5 | 1.6411 | 0.0161 | 0.0059 | 101.9317
14 | 1.6408 | 0.01877 | 0.0116 | 87.4161
14.5 | 1.645 | 0.02177 | 0.0155 | 75.5627
15 | 1.6394 | 0.02589 | 0.019 | 63.3217
15.5 | 1.6519 | 0.03147 | 0.0161 | 52.4913
16 | 1.6847 | 0.03637 | 0.0111 | 46.3211
16.5 | 1.6922 | 0.04364 | 0.0062 | 38.7764
17 | 1.6286 | 0.0544 | 0.0076 | 29.9375
17.5 | 1.6314 | 0.06124 | 0.0046 | 26.6395
19 | 1.5735 | 0.08537 | 0.0003 | 18.4315
19.5 | 1.5397 | 0.09415 | -0.0001 | 16.3537
20 | 1.5124 | 0.10023 | 0.0025 | 15.0893

## 151. Re 20M Mach 0.50 (1)
BIGFOIL.COM POLAR EXPORT
e339
EPPLER 339 |  |  |  | Cl Max: | 1.611 | at alpha= | 10 | deg
JavaFoil+Calcfoil stall+Eppler ext transition |  |  |  | L/D Max: | 126.814 | at alpha= | 8.5 | deg
Re: | 20000000 |  |  | Cd Min: | 0.00581 | at alpha= | -6 | deg
Mach: | 0.5 |  |  | Cl=0 at alpha= | -3.18 | deg
|  |  |  | @ Cl=0.1, Cd= | 0.0067914
|  |  |  | @ Cl=0.4, Cd= | 0.0072283
|  |  |  | @ Cl=0.6, Cd= | 0.0069468
alpha (deg) | Cl | Cd | Cm | Cl/Cd
-20 | -0.917 | 0.17038 | -0.018 | -5.382
-19.5 | -0.89 | 0.16569 | -0.017 | -5.371
-19 | -0.863 | 0.1622 | -0.017 | -5.318
-18.5 | -0.837 | 0.14326 | -0.018 | -5.843
-18 | -0.81 | 0.13994 | -0.017 | -5.785
-17.5 | -0.783 | 0.13592 | -0.018 | -5.762
-17 | -0.757 | 0.13033 | -0.018 | -5.806
-16.5 | -0.73 | 0.126 | -0.018 | -5.795
-16 | -0.704 | 0.12198 | -0.018 | -5.768
-15.5 | -0.678 | 0.11102 | -0.018 | -6.103
-15 | -0.651 | 0.10349 | -0.019 | -6.291
-14.5 | -0.624 | 0.09781 | -0.019 | -6.382
-14 | -0.597 | 0.09322 | -0.019 | -6.404
-13.5 | -0.57 | 0.08983 | -0.019 | -6.341
-13 | -0.542 | 0.08634 | -0.019 | -6.275
-12.5 | -0.514 | 0.08178 | -0.018 | -6.288
-12 | -0.487 | 0.07692 | -0.019 | -6.335
-11.5 | -0.46 | 0.07197 | -0.019 | -6.395
-11 | -0.433 | 0.06745 | -0.019 | -6.423
-10.5 | -0.405 | 0.07162 | -0.019 | -5.657
-10 | -0.379 | 0.0616 | -0.02 | -6.15
-9.5 | -0.353 | 0.0551 | -0.022 | -6.405
-9 | -0.328 | 0.04801 | -0.024 | -6.841
-8.5 | -0.362 | 0.00827 | -0.039 | -43.835
-8 | -0.331 | 0.00757 | -0.039 | -43.714
-7.5 | -0.244 | 0.0415 | -0.025 | -5.887
-7 | -0.218 | 0.03686 | -0.027 | -5.918
-6.5 | -0.23 | 0.0075 | -0.041 | -30.6
-6 | -0.196 | 0.00581 | -0.042 | -33.648
-5.5 | -0.161 | 0.00582 | -0.042 | -27.717
-5 | -0.127 | 0.0059 | -0.043 | -21.556
-4.5 | -0.093 | 0.0067 | -0.044 | -13.856
-4 | -0.058 | 0.00676 | -0.044 | -8.642
-3.5 | -0.032 | 0.00671 | -0.045 | -4.827
-3 | 0.018 | 0.00676 | -0.046 | 2.735
-2.5 | 0.084 | 0.00678 | -0.046 | 12.391
-2 | 0.154 | 0.00683 | -0.047 | 22.517
-1.5 | 0.226 | 0.00693 | -0.048 | 32.561
-1 | 0.298 | 0.007 | -0.048 | 42.546
-0.5 | 0.37 | 0.00717 | -0.049 | 51.626
0 | 0.442 | 0.00731 | -0.049 | 60.408
0.5 | 0.511 | 0.00735 | -0.05 | 69.529
1 | 0.581 | 0.0069 | -0.051 | 84.177
1.5 | 0.65 | 0.00707 | -0.052 | 91.983
2 | 0.72 | 0.0073 | -0.052 | 98.595
2.5 | 0.789 | 0.00755 | -0.053 | 104.5
3 | 0.858 | 0.00735 | -0.054 | 116.647
3.5 | 0.926 | 0.00766 | -0.054 | 120.826
4 | 0.994 | 0.00808 | -0.055 | 123.105
4.5 | 1.063 | 0.00839 | -0.056 | 126.698
5 | 1.13 | 0.009 | -0.056 | 125.566
5.5 | 1.197 | 0.00975 | -0.057 | 122.81
6 | 1.264 | 0.01058 | -0.058 | 119.437
6.5 | 1.329 | 0.01167 | -0.059 | 113.925
7 | 1.393 | 0.01287 | -0.059 | 108.261
7.5 | 1.456 | 0.01424 | -0.06 | 102.252
8 | 1.507 | 0.01236 | -0.06 | 121.945
8.5 | 1.549 | 0.01222 | -0.061 | 126.814
9 | 1.556 | 0.0198 | -0.059 | 78.62
9.5 | 1.589 | 0.02234 | -0.059 | 71.135
10 | 1.611 | 0.02531 | -0.059 | 63.649
10.5 | 1.611 | 0.02888 | -0.06 | 55.786
11 | 1.56 | 0.03329 | -0.06 | 46.853
11.5 | 1.34 | 0.03974 | -0.059 | 33.714
12 | 0.948 | 0.05247 | -0.058 | 18.059
12.5 | 0.982 | 0.05019 | -0.059 | 19.573
13 | 1.002 | 0.05947 | -0.059 | 16.857
13.5 | 1.031 | 0.06247 | -0.059 | 16.498
14 | 1.017 | 0.09626 | -0.054 | 10.567
14.5 | 1.056 | 0.09613 | -0.056 | 10.98
15 | 1.08 | 0.10698 | -0.056 | 10.094

## 152. Re 20M Mach 0.50 (2)
BIGFOIL.COM POLAR EXPORT
e339
EPPLER 339 |  |  |  | Cl Max: | 1.6908 | at alpha= | 12 | deg
XFOIL ncrit=9 |  |  |  | L/D Max: | 476.081 | at alpha= | -0.5 | deg
Re: | 20000000 |  |  | Cd Min: | 0.22181 | at alpha= | -19 | deg
Mach: | 0.5 |  |  | Cl=0 at alpha= | -3.1766 | deg
|  |  |  | @ Cl=0.1, Cd= | 0.00090636
|  |  |  | @ Cl=0.4, Cd= | 0.0039544
|  |  |  | @ Cl=0.6, Cd= | 0.0055868
alpha (deg) | Cl | Cd | Cm | Cl/Cd
-20 | -0.4022 | 0.20713 | 0.017 | -1.9418
-19.5 | -0.3823 | 0.20116 | 0.0124 | -1.9005
-19 | -0.4341 | 0.22181 | -0.0187 | -1.9571
-18.5 | -0.4166 | 0.21561 | -0.021 | -1.9322
-18 | -0.3966 | 0.20865 | -0.0243 | -1.9008
-17.5 | -0.3749 | 0.20195 | -0.0279 | -1.8564
-17 | -0.3535 | 0.19498 | -0.0315 | -1.813
-16.5 | -0.3328 | 0.18772 | -0.0351 | -1.7729
-15.5 | -0.2907 | 0.1737 | -0.0421 | -1.6736
-15 | -0.2736 | 0.16561 | -0.0458 | -1.6521
-14.5 | -0.2586 | 0.15654 | -0.0495 | -1.652
-14 | -0.2383 | 0.14979 | -0.0528 | -1.5909
-13.5 | -0.219 | 0.14301 | -0.056 | -1.5314
-13 | -0.2006 | 0.13605 | -0.0592 | -1.4745
-12.5 | -0.1814 | 0.12925 | -0.0623 | -1.4035
-11.5 | -0.1454 | 0.11634 | -0.0683 | -1.2498
-11 | -0.1267 | 0.11025 | -0.0712 | -1.1492
-10.5 | -0.1103 | 0.10388 | -0.074 | -1.0618
-10 | -0.0946 | 0.09746 | -0.0767 | -0.97065
-9.5 | -0.0807 | 0.091 | -0.0793 | -0.88681
-9 | -0.0656 | 0.08477 | -0.0817 | -0.77386
-8.5 | -0.054 | 0.07838 | -0.0842 | -0.68895
-8 | -0.0463 | 0.07175 | -0.0868 | -0.6453
-7.5 | -0.0403 | 0.06535 | -0.0896 | -0.61668
-7 | -0.0458 | 0.05799 | -0.095 | -0.78979
-6.5 | -0.0678 | 0.05184 | -0.0941 | -1.3079
-6 | -0.0782 | 0.04647 | -0.0905 | -1.6828
-5 | -0.0969 | 0.03011 | -0.0787 | -3.2182
-4.5 | -0.1011 | 0.00779 | -0.0647 | -12.9782
-4 | -0.0807 | 0.00342 | -0.0575 | -23.5965
-3.5 | -0.0403 | 0.00132 | -0.0524 | -30.5303
-3 | 0.022 | 0.00103 | -0.05 | 21.3592
-2.5 | 0.0871 | 0.00092 | -0.0483 | 94.6739
-2 | 0.1533 | 0.00085 | -0.047 | 180.3529
-1.5 | 0.2188 | 0.0008 | -0.046 | 273.5
-1 | 0.2852 | 0.00077 | -0.0452 | 370.3896
-0.5 | 0.3523 | 0.00074 | -0.0448 | 476.0811
0 | 0.4262 | 0.00572 | -0.0455 | 74.5105
0.5 | 0.4937 | 0.00569 | -0.0452 | 86.7663
1 | 0.5614 | 0.00561 | -0.045 | 100.0713
1.5 | 0.628 | 0.00557 | -0.0446 | 112.7469
2 | 0.6903 | 0.00515 | -0.0436 | 134.0388
2.5 | 0.7512 | 0.0046 | -0.0424 | 163.3043
3 | 0.814 | 0.00427 | -0.0413 | 190.6323
3.5 | 0.8844 | 0.00438 | -0.0414 | 201.9178
4 | 0.9537 | 0.00458 | -0.0411 | 208.2314
4.5 | 1.0241 | 0.00477 | -0.0409 | 214.696
5 | 1.0933 | 0.00499 | -0.0403 | 219.0982
5.5 | 1.1618 | 0.00526 | -0.0394 | 220.8745
6 | 1.23 | 0.00555 | -0.0382 | 221.6216
6.5 | 1.2972 | 0.00589 | -0.0367 | 220.2377
7 | 1.3632 | 0.00628 | -0.0347 | 217.0701
7.5 | 1.4232 | 0.00687 | -0.0315 | 207.1616
8 | 1.4826 | 0.00745 | -0.028 | 199.0067
8.5 | 1.5378 | 0.00811 | -0.0237 | 189.6178
9 | 1.5822 | 0.00881 | -0.0173 | 179.5914
9.5 | 1.6114 | 0.00972 | -0.0085 | 165.7819
10 | 1.6487 | 0.0106 | -0.0012 | 155.5377
10.5 | 1.6728 | 0.01187 | 0.0072 | 140.9267
11 | 1.6564 | 0.01474 | 0.0183 | 112.3745
11.5 | 1.683 | 0.01698 | 0.0236 | 99.1166
12 | 1.6908 | 0.02072 | 0.0285 | 81.6023
12.5 | 1.6629 | 0.02712 | 0.0326 | 61.3164
13 | 1.6 | 0.03637 | 0.0351 | 43.9923
13.5 | 1.6037 | 0.04161 | 0.0366 | 38.5412
14.5 | 1.5376 | 0.05849 | 0.0356 | 26.2883
16.5 | 1.4457 | 0.09517 | 0.0233 | 15.1907
17 | 1.4158 | 0.1067 | 0.017 | 13.269