## index
index | Re | Mach | Datasource
1 | 50000 | 0 | JavaFoil+Calcfoil stall+Eppler ext transition
2 | 50000 | 0 | XFOIL ncrit=9
3 | 50000 | 0.1 | JavaFoil+Calcfoil stall+Eppler ext transition
4 | 50000 | 0.1 | XFOIL ncrit=9
5 | 50000 | 0.25 | JavaFoil+Calcfoil stall+Eppler ext transition
6 | 50000 | 0.25 | XFOIL ncrit=9
7 | 50000 | 0.5 | JavaFoil+Calcfoil stall+Eppler ext transition
8 | 50000 | 0.5 | XFOIL ncrit=9
9 | 100000 | 0 | JavaFoil+Calcfoil stall+Eppler ext transition
10 | 100000 | 0 | XFOIL ncrit=9
11 | 100000 | 0.1 | JavaFoil+Calcfoil stall+Eppler ext transition
12 | 100000 | 0.1 | XFOIL ncrit=9
13 | 100000 | 0.25 | JavaFoil+Calcfoil stall+Eppler ext transition
14 | 100000 | 0.25 | XFOIL ncrit=9
15 | 100000 | 0.5 | JavaFoil+Calcfoil stall+Eppler ext transition
16 | 100000 | 0.5 | XFOIL ncrit=9
17 | 250000 | 0 | JavaFoil+Calcfoil stall+Eppler ext transition
18 | 250000 | 0 | XFOIL ncrit=9
19 | 250000 | 0.1 | JavaFoil+Calcfoil stall+Eppler ext transition
20 | 250000 | 0.1 | XFOIL ncrit=9
21 | 250000 | 0.25 | JavaFoil+Calcfoil stall+Eppler ext transition
22 | 250000 | 0.25 | XFOIL ncrit=9
23 | 250000 | 0.5 | JavaFoil+Calcfoil stall+Eppler ext transition
24 | 250000 | 0.5 | XFOIL ncrit=9
25 | 500000 | 0 | JavaFoil+Calcfoil stall+Eppler ext transition
26 | 500000 | 0 | XFOIL ncrit=9
27 | 500000 | 0.1 | JavaFoil+Calcfoil stall+Eppler ext transition
28 | 500000 | 0.1 | XFOIL ncrit=9
29 | 500000 | 0.25 | JavaFoil+Calcfoil stall+Eppler ext transition
30 | 500000 | 0.25 | XFOIL ncrit=9
31 | 500000 | 0.5 | JavaFoil+Calcfoil stall+Eppler ext transition
32 | 500000 | 0.5 | XFOIL ncrit=9
33 | 750000 | 0 | JavaFoil+Calcfoil stall+Eppler ext transition
34 | 750000 | 0 | XFOIL ncrit=9
35 | 750000 | 0.1 | JavaFoil+Calcfoil stall+Eppler ext transition
36 | 750000 | 0.1 | XFOIL ncrit=9
37 | 750000 | 0.25 | JavaFoil+Calcfoil stall+Eppler ext transition
38 | 750000 | 0.25 | XFOIL ncrit=9
39 | 750000 | 0.5 | JavaFoil+Calcfoil stall+Eppler ext transition
40 | 750000 | 0.5 | XFOIL ncrit=9
41 | 1000000 | 0 | JavaFoil+Calcfoil stall+Eppler ext transition
42 | 1000000 | 0 | XFOIL ncrit=9
43 | 1000000 | 0.1 | JavaFoil+Calcfoil stall+Eppler ext transition
44 | 1000000 | 0.1 | XFOIL ncrit=9
45 | 1000000 | 0.25 | JavaFoil+Calcfoil stall+Eppler ext transition
46 | 1000000 | 0.25 | XFOIL ncrit=9
47 | 1000000 | 0.5 | JavaFoil+Calcfoil stall+Eppler ext transition
48 | 1000000 | 0.5 | XFOIL ncrit=9
49 | 2000000 | 0 | JavaFoil+Calcfoil stall+Eppler ext transition
50 | 2000000 | 0 | XFOIL ncrit=9
51 | 2000000 | 0.1 | JavaFoil+Calcfoil stall+Eppler ext transition
52 | 2000000 | 0.1 | XFOIL ncrit=9
53 | 2000000 | 0.25 | JavaFoil+Calcfoil stall+Eppler ext transition
54 | 2000000 | 0.25 | XFOIL ncrit=9
55 | 2000000 | 0.5 | JavaFoil+Calcfoil stall+Eppler ext transition
56 | 2000000 | 0.5 | XFOIL ncrit=9
57 | 3000000 | 0 | JavaFoil+Calcfoil stall+Eppler ext transition
58 | 3000000 | 0 | XFOIL ncrit=9
59 | 3000000 | 0.1 | JavaFoil+Calcfoil stall+Eppler ext transition
60 | 3000000 | 0.1 | XFOIL ncrit=9
61 | 3000000 | 0.25 | JavaFoil+Calcfoil stall+Eppler ext transition
62 | 3000000 | 0.25 | XFOIL ncrit=9
63 | 3000000 | 0.5 | JavaFoil+Calcfoil stall+Eppler ext transition
64 | 3000000 | 0.5 | XFOIL ncrit=9
65 | 4000000 | 0 | JavaFoil+Calcfoil stall+Eppler ext transition
66 | 4000000 | 0 | XFOIL ncrit=9
67 | 4000000 | 0.1 | JavaFoil+Calcfoil stall+Eppler ext transition
68 | 4000000 | 0.1 | XFOIL ncrit=9
69 | 4000000 | 0.25 | JavaFoil+Calcfoil stall+Eppler ext transition
70 | 4000000 | 0.25 | XFOIL ncrit=9
71 | 4000000 | 0.5 | JavaFoil+Calcfoil stall+Eppler ext transition
72 | 4000000 | 0.5 | XFOIL ncrit=9
73 | 5000000 | 0 | JavaFoil+Calcfoil stall+Eppler ext transition
74 | 5000000 | 0 | XFOIL ncrit=9
75 | 5000000 | 0.1 | JavaFoil+Calcfoil stall+Eppler ext transition
76 | 5000000 | 0.1 | XFOIL ncrit=9
77 | 5000000 | 0.25 | JavaFoil+Calcfoil stall+Eppler ext transition
78 | 5000000 | 0.25 | XFOIL ncrit=9
79 | 5000000 | 0.5 | JavaFoil+Calcfoil stall+Eppler ext transition
80 | 5000000 | 0.5 | XFOIL ncrit=9
81 | 6000000 | 0 | JavaFoil+Calcfoil stall+Eppler ext transition
82 | 6000000 | 0 | XFOIL ncrit=9
83 | 6000000 | 0.1 | JavaFoil+Calcfoil stall+Eppler ext transition
84 | 6000000 | 0.1 | XFOIL ncrit=9
85 | 6000000 | 0.25 | JavaFoil+Calcfoil stall+Eppler ext transition
86 | 6000000 | 0.25 | XFOIL ncrit=9
87 | 6000000 | 0.5 | JavaFoil+Calcfoil stall+Eppler ext transition
88 | 6000000 | 0.5 | XFOIL ncrit=9
89 | 7000000 | 0 | JavaFoil+Calcfoil stall+Eppler ext transition
90 | 7000000 | 0 | XFOIL ncrit=9
91 | 7000000 | 0.1 | JavaFoil+Calcfoil stall+Eppler ext transition
92 | 7000000 | 0.1 | XFOIL ncrit=9
93 | 7000000 | 0.25 | JavaFoil+Calcfoil stall+Eppler ext transition
94 | 7000000 | 0.25 | XFOIL ncrit=9
95 | 7000000 | 0.5 | JavaFoil+Calcfoil stall+Eppler ext transition
96 | 7000000 | 0.5 | XFOIL ncrit=9
97 | 8000000 | 0 | JavaFoil+Calcfoil stall+Eppler ext transition
98 | 8000000 | 0 | XFOIL ncrit=9
99 | 8000000 | 0.1 | JavaFoil+Calcfoil stall+Eppler ext transition
100 | 8000000 | 0.1 | XFOIL ncrit=9
101 | 8000000 | 0.25 | JavaFoil+Calcfoil stall+Eppler ext transition
102 | 8000000 | 0.25 | XFOIL ncrit=9
103 | 8000000 | 0.5 | JavaFoil+Calcfoil stall+Eppler ext transition
104 | 8000000 | 0.5 | XFOIL ncrit=9
105 | 10000000 | 0 | JavaFoil+Calcfoil stall+Eppler ext transition
106 | 10000000 | 0 | XFOIL ncrit=9
107 | 10000000 | 0.1 | JavaFoil+Calcfoil stall+Eppler ext transition
108 | 10000000 | 0.1 | XFOIL ncrit=9
109 | 10000000 | 0.25 | JavaFoil+Calcfoil stall+Eppler ext transition
110 | 10000000 | 0.25 | XFOIL ncrit=9
111 | 10000000 | 0.5 | JavaFoil+Calcfoil stall+Eppler ext transition
112 | 10000000 | 0.5 | XFOIL ncrit=9
113 | 12000000 | 0 | JavaFoil+Calcfoil stall+Eppler ext transition
114 | 12000000 | 0 | XFOIL ncrit=9
115 | 12000000 | 0.1 | JavaFoil+Calcfoil stall+Eppler ext transition
116 | 12000000 | 0.1 | XFOIL ncrit=9
117 | 12000000 | 0.25 | JavaFoil+Calcfoil stall+Eppler ext transition
118 | 12000000 | 0.25 | XFOIL ncrit=9
119 | 12000000 | 0.5 | JavaFoil+Calcfoil stall+Eppler ext transition
120 | 12000000 | 0.5 | XFOIL ncrit=9
121 | 14000000 | 0 | JavaFoil+Calcfoil stall+Eppler ext transition
122 | 14000000 | 0 | XFOIL ncrit=9
123 | 14000000 | 0.1 | JavaFoil+Calcfoil stall+Eppler ext transition
124 | 14000000 | 0.1 | XFOIL ncrit=9
125 | 14000000 | 0.25 | JavaFoil+Calcfoil stall+Eppler ext transition
126 | 14000000 | 0.25 | XFOIL ncrit=9
127 | 14000000 | 0.5 | JavaFoil+Calcfoil stall+Eppler ext transition
128 | 14000000 | 0.5 | XFOIL ncrit=9
129 | 16000000 | 0 | JavaFoil+Calcfoil stall+Eppler ext transition
130 | 16000000 | 0 | XFOIL ncrit=9
131 | 16000000 | 0.1 | JavaFoil+Calcfoil stall+Eppler ext transition
132 | 16000000 | 0.1 | XFOIL ncrit=9
133 | 16000000 | 0.25 | JavaFoil+Calcfoil stall+Eppler ext transition
134 | 16000000 | 0.25 | XFOIL ncrit=9
135 | 16000000 | 0.5 | JavaFoil+Calcfoil stall+Eppler ext transition
136 | 16000000 | 0.5 | XFOIL ncrit=9
137 | 18000000 | 0 | JavaFoil+Calcfoil stall+Eppler ext transition
138 | 18000000 | 0 | XFOIL ncrit=9
139 | 18000000 | 0.1 | JavaFoil+Calcfoil stall+Eppler ext transition
140 | 18000000 | 0.1 | XFOIL ncrit=9
141 | 18000000 | 0.25 | JavaFoil+Calcfoil stall+Eppler ext transition
142 | 18000000 | 0.25 | XFOIL ncrit=9
143 | 18000000 | 0.5 | JavaFoil+Calcfoil stall+Eppler ext transition
144 | 18000000 | 0.5 | XFOIL ncrit=9
145 | 20000000 | 0 | JavaFoil+Calcfoil stall+Eppler ext transition
146 | 20000000 | 0 | XFOIL ncrit=9
147 | 20000000 | 0.1 | JavaFoil+Calcfoil stall+Eppler ext transition
148 | 20000000 | 0.1 | XFOIL ncrit=9
149 | 20000000 | 0.25 | JavaFoil+Calcfoil stall+Eppler ext transition
150 | 20000000 | 0.25 | XFOIL ncrit=9
151 | 20000000 | 0.5 | JavaFoil+Calcfoil stall+Eppler ext transition
152 | 20000000 | 0.5 | XFOIL ncrit=9

## 1. Re 50k Mach 0.00 (1)
BIGFOIL.COM POLAR EXPORT
MS2-9,5
MS2-9,5 |  |  |  | Cl Max: | 0.991 | at alpha= | 7 | deg
JavaFoil+Calcfoil stall+Eppler ext transition |  |  |  | L/D Max: | 43.9 | at alpha= | 5 | deg
Re: | 50000 |  |  | Cd Min: | 0.01413 | at alpha= | 0.5 | deg
Mach: | 0 |  |  | Cl=0 at alpha= | -2.0517 | deg
|  |  |  | @ Cl=0.1, Cd= | 0.01448
|  |  |  | @ Cl=0.4, Cd= | 0.015937
|  |  |  | @ Cl=0.6, Cd= | 0.01557
alpha (deg) | Cl | Cd | Cm | Cl/Cd
-15 | -0.358 | 0.31306 | -0.008 | -1.144
-14.5 | -0.377 | 0.311 | -0.008 | -1.211
-14 | -0.396 | 0.27575 | -0.008 | -1.434
-13.5 | -0.414 | 0.25033 | -0.009 | -1.654
-13 | -0.432 | 0.22438 | -0.009 | -1.925
-12.5 | -0.449 | 0.20246 | -0.009 | -2.217
-12 | -0.464 | 0.18199 | -0.009 | -2.551
-11.5 | -0.478 | 0.1695 | -0.01 | -2.818
-11 | -0.488 | 0.14571 | -0.01 | -3.35
-10.5 | -0.495 | 0.13413 | -0.01 | -3.693
-10 | -0.499 | 0.12002 | -0.01 | -4.154
-9.5 | -0.497 | 0.10654 | -0.011 | -4.667
-9 | -0.491 | 0.09658 | -0.011 | -5.085
-8.5 | -0.48 | 0.08917 | -0.011 | -5.381
-8 | -0.463 | 0.07938 | -0.011 | -5.836
-7.5 | -0.441 | 0.07115 | -0.011 | -6.196
-7 | -0.411 | 0.06504 | -0.012 | -6.323
-6.5 | -0.379 | 0.0583 | -0.012 | -6.494
-6 | -0.343 | 0.05404 | -0.012 | -6.348
-5.5 | -0.305 | 0.05097 | -0.012 | -5.982
-5 | -0.265 | 0.04547 | -0.012 | -5.819
-4.5 | -0.222 | 0.04319 | -0.012 | -5.15
-4 | -0.179 | 0.04005 | -0.013 | -4.466
-3.5 | -0.134 | 0.03843 | -0.013 | -3.488
-3 | -0.088 | 0.03655 | -0.013 | -2.417
-2.5 | -0.052 | 0.01522 | -0.039 | -3.427
-2 | 0.006 | 0.01497 | -0.039 | 0.402
-1.5 | 0.065 | 0.01454 | -0.04 | 4.437
-1 | 0.123 | 0.01444 | -0.04 | 8.529
-0.5 | 0.182 | 0.01448 | -0.041 | 12.551
0 | 0.241 | 0.01508 | -0.041 | 16.012
0.5 | 0.3 | 0.01413 | -0.042 | 21.26
1 | 0.359 | 0.01543 | -0.042 | 23.28
1.5 | 0.418 | 0.01616 | -0.043 | 25.874
2 | 0.477 | 0.01477 | -0.043 | 32.29
2.5 | 0.535 | 0.01504 | -0.044 | 35.6
3 | 0.594 | 0.01551 | -0.044 | 38.289
3.5 | 0.652 | 0.01609 | -0.045 | 40.535
4 | 0.71 | 0.01689 | -0.045 | 42.045
4.5 | 0.768 | 0.01807 | -0.046 | 42.479
5 | 0.824 | 0.01877 | -0.046 | 43.9
5.5 | 0.88 | 0.02028 | -0.046 | 43.377
6 | 0.921 | 0.02287 | -0.046 | 40.295
6.5 | 0.961 | 0.02382 | -0.046 | 40.327
7 | 0.991 | 0.02602 | -0.046 | 38.085
7.5 | 0.848 | 0.05658 | -0.017 | 14.982
8 | 0.871 | 0.06065 | -0.015 | 14.358
8.5 | 0.888 | 0.06752 | -0.014 | 13.154
9 | 0.899 | 0.07259 | -0.014 | 12.386
9.5 | 0.903 | 0.08041 | -0.014 | 11.23
10 | 0.9 | 0.08747 | -0.014 | 10.289
10.5 | 0.89 | 0.09756 | -0.013 | 9.126
11 | 0.874 | 0.11406 | -0.013 | 7.666
11.5 | 0.853 | 0.12579 | -0.013 | 6.78
12 | 0.827 | 0.13914 | -0.014 | 5.942

## 2. Re 50k Mach 0.00 (2)
BIGFOIL.COM POLAR EXPORT
MS2-9,5
MS2-9,5 |  |  |  | Cl Max: | 1.1093 | at alpha= | 9.5 | deg
XFOIL ncrit=9 |  |  |  | L/D Max: | 33.5527 | at alpha= | 7 | deg
Re: | 50000 |  |  | Cd Min: | 0.26556 | at alpha= | -20 | deg
Mach: | 0 |  |  | Cl=0 at alpha= | 0.22642 | deg
|  |  |  | @ Cl=0.1, Cd= | 0.023009
|  |  |  | @ Cl=0.4, Cd= | 0.028555
|  |  |  | @ Cl=0.6, Cd= | 0.029908
alpha (deg) | Cl | Cd | Cm | Cl/Cd
-20 | -0.7586 | 0.26556 | 0.0551 | -2.8566
-19.5 | -0.728 | 0.24694 | 0.0547 | -2.9481
-19 | -0.7101 | 0.24058 | 0.0511 | -2.9516
-18.5 | -0.6953 | 0.23601 | 0.0465 | -2.9461
-18 | -0.6905 | 0.2371 | 0.0403 | -2.9123
-17.5 | -0.6614 | 0.22229 | 0.0393 | -2.9754
-17 | -0.6436 | 0.21563 | 0.0362 | -2.9847
-16.5 | -0.6359 | 0.21328 | 0.0308 | -2.9815
-16 | -0.615 | 0.20344 | 0.0284 | -3.023
-15.5 | -0.5965 | 0.19628 | 0.0258 | -3.039
-15 | -0.5966 | 0.195 | 0.0202 | -3.0595
-14.5 | -0.5672 | 0.18294 | 0.0196 | -3.1005
-14 | -0.5711 | 0.18145 | 0.0142 | -3.1474
-13.5 | -0.541 | 0.16984 | 0.0137 | -3.1854
-13 | -0.5402 | 0.16516 | 0.0094 | -3.2708
-12.5 | -0.5227 | 0.15742 | 0.0078 | -3.3204
-12 | -0.5057 | 0.14919 | 0.0061 | -3.3896
-11.5 | -0.5069 | 0.14386 | 0.0023 | -3.5236
-11 | -0.5044 | 0.1384 | -0.0005 | -3.6445
-10.5 | -0.4901 | 0.1306 | -0.0018 | -3.7527
-10 | -0.4865 | 0.12415 | -0.0039 | -3.9186
-9.5 | -0.459 | 0.11503 | -0.003 | -3.9903
-9 | -0.464 | 0.11001 | -0.0051 | -4.2178
-8.5 | -0.4424 | 0.10201 | -0.0043 | -4.3368
-8 | -0.4335 | 0.09533 | -0.0043 | -4.5474
-7.5 | -0.4244 | 0.08902 | -0.0037 | -4.7675
-7 | -0.4313 | 0.08426 | -0.0023 | -5.1187
-6.5 | -0.4028 | 0.07707 | 0.0013 | -5.2264
-6 | -0.4639 | 0.0539 | -0.0388 | -8.6067
-5.5 | -0.4428 | 0.04376 | -0.0398 | -10.1188
-5 | -0.4136 | 0.03704 | -0.0375 | -11.1663
-4.5 | -0.3786 | 0.03179 | -0.0347 | -11.9094
-4 | -0.3395 | 0.02769 | -0.0319 | -12.2607
-3.5 | -0.2979 | 0.02427 | -0.0289 | -12.2744
-3 | -0.2557 | 0.02077 | -0.0262 | -12.311
-2.5 | -0.1029 | 0.01855 | -0.0306 | -5.5472
-2 | -0.1422 | 0.01794 | -0.0207 | -7.9264
-1.5 | -0.1224 | 0.01806 | -0.0181 | -6.7774
-1 | -0.0891 | 0.01855 | -0.0171 | -4.8032
-0.5 | -0.0532 | 0.01926 | -0.0165 | -2.7622
0 | -0.0168 | 0.02015 | -0.016 | -0.83375
0.5 | 0.0203 | 0.02124 | -0.0159 | 0.95574
1 | 0.1208 | 0.02347 | -0.0275 | 5.147
1.5 | 0.2134 | 0.02541 | -0.0369 | 8.3983
2 | 0.2955 | 0.02705 | -0.0437 | 10.9242
2.5 | 0.3864 | 0.02845 | -0.0508 | 13.5817
3 | 0.4847 | 0.02921 | -0.0576 | 16.5936
3.5 | 0.56 | 0.02973 | -0.0595 | 18.8362
4 | 0.6273 | 0.03003 | -0.059 | 20.8891
4.5 | 0.6928 | 0.02974 | -0.0569 | 23.2952
5 | 0.7467 | 0.02956 | -0.0529 | 25.2605
5.5 | 0.8049 | 0.02867 | -0.0483 | 28.0746
6 | 0.8558 | 0.02819 | -0.0434 | 30.3583
6.5 | 0.9048 | 0.02767 | -0.0382 | 32.6997
7 | 0.9482 | 0.02826 | -0.0334 | 33.5527
7.5 | 0.9849 | 0.03051 | -0.029 | 32.2812
8 | 1.0204 | 0.03398 | -0.0253 | 30.0294
8.5 | 1.0588 | 0.03831 | -0.0225 | 27.6377
9 | 1.087 | 0.04369 | -0.0189 | 24.8798
9.5 | 1.1093 | 0.04964 | -0.0155 | 22.3469
10 | 1.1082 | 0.05684 | -0.0112 | 19.4968
10.5 | 1.1092 | 0.06509 | -0.0083 | 17.041
11 | 1.0737 | 0.07383 | -0.005 | 14.5429
11.5 | 1.033 | 0.08349 | -0.005 | 12.3727
12 | 0.904 | 0.11442 | -0.0274 | 7.9007
13.5 | 0.8036 | 0.17061 | -0.0665 | 4.7102
14 | 0.813 | 0.17855 | -0.0688 | 4.5533
14.5 | 0.8334 | 0.18859 | -0.0701 | 4.4191

## 3. Re 50k Mach 0.10 (1)
BIGFOIL.COM POLAR EXPORT
MS2-9,5
MS2-9,5 |  |  |  | Cl Max: | 0.993 | at alpha= | 7 | deg
JavaFoil+Calcfoil stall+Eppler ext transition |  |  |  | L/D Max: | 44.013 | at alpha= | 5 | deg
Re: | 50000 |  |  | Cd Min: | 0.014 | at alpha= | 0 | deg
Mach: | 0.1 |  |  | Cl=0 at alpha= | -2.0517 | deg
|  |  |  | @ Cl=0.1, Cd= | 0.014492
|  |  |  | @ Cl=0.4, Cd= | 0.015952
|  |  |  | @ Cl=0.6, Cd= | 0.01555
alpha (deg) | Cl | Cd | Cm | Cl/Cd
-14.5 | -0.338 | 0.34742 | -0.008 | -0.973
-14 | -0.359 | 0.28571 | -0.009 | -1.258
-13.5 | -0.381 | 0.27195 | -0.009 | -1.399
-13 | -0.401 | 0.23606 | -0.009 | -1.701
-12.5 | -0.422 | 0.21367 | -0.009 | -1.973
-12 | -0.44 | 0.18652 | -0.009 | -2.36
-11.5 | -0.457 | 0.1696 | -0.01 | -2.694
-11 | -0.471 | 0.15344 | -0.01 | -3.068
-10.5 | -0.481 | 0.14012 | -0.01 | -3.434
-10 | -0.488 | 0.12155 | -0.01 | -4.011
-9.5 | -0.489 | 0.11057 | -0.011 | -4.423
-9 | -0.485 | 0.09942 | -0.011 | -4.882
-8.5 | -0.476 | 0.08877 | -0.011 | -5.364
-8 | -0.461 | 0.08034 | -0.011 | -5.742
-7.5 | -0.44 | 0.07183 | -0.011 | -6.126
-7 | -0.411 | 0.06435 | -0.012 | -6.391
-6.5 | -0.379 | 0.05857 | -0.012 | -6.471
-6 | -0.344 | 0.05422 | -0.012 | -6.34
-5.5 | -0.306 | 0.05022 | -0.012 | -6.09
-5 | -0.266 | 0.04561 | -0.012 | -5.823
-4.5 | -0.223 | 0.04338 | -0.012 | -5.149
-4 | -0.18 | 0.04015 | -0.013 | -4.474
-3.5 | -0.135 | 0.03849 | -0.013 | -3.498
-3 | -0.089 | 0.03666 | -0.013 | -2.42
-2.5 | -0.052 | 0.0153 | -0.039 | -3.425
-2 | 0.006 | 0.01502 | -0.04 | 0.403
-1.5 | 0.065 | 0.01451 | -0.04 | 4.468
-1 | 0.124 | 0.01448 | -0.041 | 8.547
-0.5 | 0.183 | 0.01452 | -0.041 | 12.582
0 | 0.243 | 0.014 | -0.042 | 17.334
0.5 | 0.302 | 0.01408 | -0.042 | 21.437
1 | 0.361 | 0.01543 | -0.043 | 23.396
1.5 | 0.42 | 0.01622 | -0.043 | 25.895
2 | 0.479 | 0.01475 | -0.043 | 32.496
2.5 | 0.538 | 0.01503 | -0.044 | 35.81
3 | 0.597 | 0.01552 | -0.044 | 38.452
3.5 | 0.656 | 0.0161 | -0.045 | 40.717
4 | 0.714 | 0.01694 | -0.045 | 42.144
4.5 | 0.771 | 0.01809 | -0.046 | 42.637
5 | 0.828 | 0.01881 | -0.046 | 44.013
5.5 | 0.884 | 0.02032 | -0.047 | 43.497
6 | 0.925 | 0.023 | -0.046 | 40.206
6.5 | 0.963 | 0.024 | -0.047 | 40.13
7 | 0.993 | 0.02629 | -0.046 | 37.775
7.5 | 0.85 | 0.05677 | -0.016 | 14.973
8 | 0.872 | 0.06106 | -0.015 | 14.285
8.5 | 0.888 | 0.06771 | -0.014 | 13.119
9 | 0.897 | 0.07366 | -0.014 | 12.182
9.5 | 0.899 | 0.08026 | -0.014 | 11.198
10 | 0.893 | 0.08891 | -0.014 | 10.04
10.5 | 0.879 | 0.10443 | -0.013 | 8.42
11 | 0.859 | 0.11559 | -0.013 | 7.435
11.5 | 0.833 | 0.13226 | -0.013 | 6.301
12 | 0.802 | 0.14589 | -0.014 | 5.5

## 4. Re 50k Mach 0.10 (2)
BIGFOIL.COM POLAR EXPORT
MS2-9,5
MS2-9,5 |  |  |  | Cl Max: | 1.1074 | at alpha= | 9.5 | deg
XFOIL ncrit=9 |  |  |  | L/D Max: | 33.3217 | at alpha= | 7 | deg
Re: | 50000 |  |  | Cd Min: | 0.2678 | at alpha= | -20 | deg
Mach: | 0.1 |  |  | Cl=0 at alpha= | 0.21429 | deg
|  |  |  | @ Cl=0.1, Cd= | 0.023089
|  |  |  | @ Cl=0.4, Cd= | 0.028723
|  |  |  | @ Cl=0.6, Cd= | 0.029998
alpha (deg) | Cl | Cd | Cm | Cl/Cd
-20 | -0.7628 | 0.2678 | 0.0553 | -2.8484
-19.5 | -0.7301 | 0.24756 | 0.0552 | -2.9492
-19 | -0.7123 | 0.24133 | 0.0515 | -2.9516
-18.5 | -0.698 | 0.23722 | 0.0467 | -2.9424
-18 | -0.6942 | 0.23892 | 0.0404 | -2.9056
-17.5 | -0.6625 | 0.2227 | 0.0398 | -2.9749
-17 | -0.6453 | 0.21629 | 0.0364 | -2.9835
-16.5 | -0.639 | 0.2147 | 0.0308 | -2.9762
-16 | -0.6149 | 0.20358 | 0.0289 | -3.0204
-15.5 | -0.5977 | 0.19689 | 0.026 | -3.0357
-15 | -0.5998 | 0.19639 | 0.0201 | -3.0541
-14.5 | -0.5677 | 0.18343 | 0.0198 | -3.0949
-14 | -0.5743 | 0.18275 | 0.014 | -3.1425
-13.5 | -0.5418 | 0.17045 | 0.0137 | -3.1786
-13 | -0.5336 | 0.16412 | 0.0104 | -3.2513
-12.5 | -0.5251 | 0.15841 | 0.0075 | -3.3148
-12 | -0.505 | 0.14957 | 0.0062 | -3.3763
-11.5 | -0.5 | 0.14324 | 0.0032 | -3.4906
-11 | -0.5074 | 0.13939 | -0.0009 | -3.6401
-10.5 | -0.493 | 0.13154 | -0.0022 | -3.7479
-10 | -0.4893 | 0.12504 | -0.0043 | -3.9131
-9.5 | -0.4571 | 0.11538 | -0.0029 | -3.9617
-9 | -0.4668 | 0.11081 | -0.0055 | -4.2126
-8.5 | -0.4432 | 0.10256 | -0.0045 | -4.3214
-8 | -0.431 | 0.09559 | -0.0043 | -4.5088
-7.5 | -0.4222 | 0.08929 | -0.0037 | -4.7284
-7 | -0.4345 | 0.08494 | -0.0025 | -5.1154
-6 | -0.4637 | 0.05452 | -0.0387 | -8.5051
-5.5 | -0.4443 | 0.04439 | -0.0399 | -10.009
-5 | -0.4107 | 0.02553 | -0.0354 | -16.087
-4.5 | -0.3818 | 0.01985 | -0.033 | -19.2343
-4 | -0.3427 | 0.02802 | -0.032 | -12.2305
-3.5 | -0.3011 | 0.0246 | -0.0292 | -12.2398
-3 | -0.2581 | 0.02123 | -0.0264 | -12.1573
-2.5 | -0.1016 | 0.01868 | -0.0309 | -5.439
-2 | -0.1429 | 0.01803 | -0.0208 | -7.9257
-1.5 | -0.1242 | 0.01813 | -0.0181 | -6.8505
-1 | -0.0908 | 0.01862 | -0.0171 | -4.8765
-0.5 | -0.0547 | 0.01933 | -0.0165 | -2.8298
0 | -0.018 | 0.02022 | -0.016 | -0.89021
0.5 | 0.024 | 0.0214 | -0.0169 | 1.1215
1 | 0.1257 | 0.02366 | -0.0285 | 5.3128
1.5 | 0.2131 | 0.0255 | -0.037 | 8.3569
2 | 0.3002 | 0.02718 | -0.0445 | 11.0449
2.5 | 0.3857 | 0.02858 | -0.0507 | 13.4955
3 | 0.4765 | 0.02949 | -0.0563 | 16.158
3.5 | 0.56 | 0.02992 | -0.0592 | 18.7166
4 | 0.6319 | 0.03006 | -0.0591 | 21.0213
4.5 | 0.6902 | 0.03016 | -0.0564 | 22.8846
5 | 0.7514 | 0.02953 | -0.0526 | 25.4453
5.5 | 0.8061 | 0.02897 | -0.0479 | 27.8253
6 | 0.8612 | 0.02814 | -0.0429 | 30.6041
6.5 | 0.9107 | 0.02762 | -0.0377 | 32.9725
7 | 0.952 | 0.02857 | -0.0329 | 33.3217
7.5 | 0.9893 | 0.03092 | -0.0285 | 31.9955
8 | 1.0248 | 0.03451 | -0.0248 | 29.6957
8.5 | 1.0598 | 0.03916 | -0.0216 | 27.0633
9 | 1.0932 | 0.04451 | -0.0186 | 24.5608
9.5 | 1.1074 | 0.05081 | -0.0145 | 21.7949
10 | 1.1038 | 0.05817 | -0.0103 | 18.9754
10.5 | 1.1056 | 0.06639 | -0.0076 | 16.6531
11 | 1.0691 | 0.07507 | -0.0045 | 14.2414

## 5. Re 50k Mach 0.25 (1)
BIGFOIL.COM POLAR EXPORT
MS2-9,5
MS2-9,5 |  |  |  | Cl Max: | 0.995 | at alpha= | 7 | deg
JavaFoil+Calcfoil stall+Eppler ext transition |  |  |  | L/D Max: | 43.082 | at alpha= | 4.5 | deg
Re: | 50000 |  |  | Cd Min: | 0.01403 | at alpha= | 0 | deg
Mach: | 0.25 |  |  | Cl=0 at alpha= | -2.05 | deg
|  |  |  | @ Cl=0.1, Cd= | 0.014577
|  |  |  | @ Cl=0.4, Cd= | 0.015768
|  |  |  | @ Cl=0.6, Cd= | 0.22194
alpha (deg) | Cl | Cd | Cm | Cl/Cd
-13.5 | -0.064 | 0.58235 | -0.01 | -0.11
-13 | -0.061 | 0.38375 | -0.01 | -0.16
-12.5 | -0.142 | 0.36921 | -0.01 | -0.385
-12 | -0.21 | 0.30354 | -0.01 | -0.692
-11.5 | -0.265 | 0.26999 | -0.01 | -0.982
-11 | -0.313 | 0.24088 | -0.01 | -1.301
-10.5 | -0.355 | 0.19621 | -0.01 | -1.811
-10 | -0.39 | 0.16946 | -0.011 | -2.303
-9.5 | -0.417 | 0.1391 | -0.011 | -2.998
-9 | -0.435 | 0.11759 | -0.011 | -3.697
-8.5 | -0.443 | 0.10174 | -0.011 | -4.355
-8 | -0.442 | 0.09065 | -0.012 | -4.874
-7.5 | -0.43 | 0.08142 | -0.012 | -5.287
-7 | -0.408 | 0.0699 | -0.012 | -5.83
-6.5 | -0.379 | 0.0622 | -0.012 | -6.099
-6 | -0.347 | 0.05655 | -0.013 | -6.131
-5.5 | -0.31 | 0.0514 | -0.013 | -6.035
-5 | -0.27 | 0.04769 | -0.012 | -5.672
-4.5 | -0.228 | 0.04387 | -0.013 | -5.201
-4 | -0.184 | 0.04039 | -0.013 | -4.553
-3.5 | -0.138 | 0.03869 | -0.013 | -3.568
-3 | -0.091 | 0.03672 | -0.014 | -2.48
-2.5 | -0.054 | 0.0162 | -0.04 | -3.321
-2 | 0.006 | 0.016 | -0.041 | 0.389
-1.5 | 0.067 | 0.01461 | -0.041 | 4.558
-1 | 0.127 | 0.01455 | -0.042 | 8.737
-0.5 | 0.188 | 0.01459 | -0.042 | 12.861
0 | 0.249 | 0.01403 | -0.043 | 17.773
0.5 | 0.31 | 0.01535 | -0.043 | 20.2
1 | 0.371 | 0.01562 | -0.044 | 23.755
1.5 | 0.428 | 0.01591 | -0.044 | 26.896
2 | 0.49 | 0.0163 | -0.044 | 30.037
2.5 | 0.553 | 0.01516 | -0.045 | 36.484
3 | 0.613 | 0.01568 | -0.046 | 39.111
3.5 | 0.673 | 0.01626 | -0.046 | 41.407
4 | 0.733 | 0.0177 | -0.047 | 41.42
4.5 | 0.792 | 0.01838 | -0.047 | 43.082
5 | 0.841 | 0.02074 | -0.047 | 40.573
5.5 | 0.897 | 0.02253 | -0.047 | 39.789
6 | 0.94 | 0.02391 | -0.047 | 39.317
6.5 | 0.978 | 0.02587 | -0.047 | 37.779
7 | 0.995 | 0.02774 | -0.047 | 35.874
7.5 | 0.861 | 0.05772 | -0.016 | 14.919
8 | 0.876 | 0.06472 | -0.014 | 13.541
8.5 | 0.882 | 0.0722 | -0.014 | 12.214
9 | 0.876 | 0.0811 | -0.013 | 10.799
9.5 | 0.857 | 0.09015 | -0.014 | 9.512
10 | 0.826 | 0.10279 | -0.014 | 8.037
10.5 | 0.782 | 0.11889 | -0.014 | 6.577
11 | 0.726 | 0.1432 | -0.015 | 5.068
11.5 | 0.659 | 0.18086 | -0.014 | 3.644
12 | 0.583 | 0.22194 | -0.015 | 2.628

## 6. Re 50k Mach 0.25 (2)
BIGFOIL.COM POLAR EXPORT
MS2-9,5
MS2-9,5 |  |  |  | Cl Max: | 1.087 | at alpha= | 9 | deg
XFOIL ncrit=9 |  |  |  | L/D Max: | 32.094 | at alpha= | 6.5 | deg
Re: | 50000 |  |  | Cd Min: | 0.25893 | at alpha= | -20 | deg
Mach: | 0.25 |  |  | Cl=0 at alpha= | 0.18529 | deg
|  |  |  | @ Cl=0.1, Cd= | 0.02347
|  |  |  | @ Cl=0.4, Cd= | 0.029142
|  |  |  | @ Cl=0.6, Cd= | 0.030799
alpha (deg) | Cl | Cd | Cm | Cl/Cd
-20 | -0.7626 | 0.25893 | 0.0614 | -2.9452
-19.5 | -0.7428 | 0.25162 | 0.0579 | -2.9521
-19 | -0.7257 | 0.24621 | 0.0534 | -2.9475
-18.5 | -0.7159 | 0.24578 | 0.0473 | -2.9128
-18 | -0.6919 | 0.23376 | 0.0448 | -2.9599
-17.5 | -0.6709 | 0.22576 | 0.0419 | -2.9717
-17 | -0.6569 | 0.22129 | 0.0372 | -2.9685
-16.5 | -0.6488 | 0.21859 | 0.0318 | -2.9681
-16 | -0.6191 | 0.20586 | 0.0308 | -3.0074
-15.5 | -0.6084 | 0.20182 | 0.0261 | -3.0146
-15 | -0.5884 | 0.19292 | 0.0234 | -3.05
-14.5 | -0.5757 | 0.18759 | 0.0198 | -3.0689
-14 | -0.5563 | 0.179 | 0.0175 | -3.1078
-13.5 | -0.5537 | 0.17576 | 0.0129 | -3.1503
-13 | -0.5275 | 0.16529 | 0.0118 | -3.1914
-12.5 | -0.531 | 0.16177 | 0.0071 | -3.2824
-12 | -0.5109 | 0.15327 | 0.0056 | -3.3333
-11.5 | -0.4913 | 0.14465 | 0.0041 | -3.3965
-11 | -0.4801 | 0.13752 | 0.002 | -3.4911
-10.5 | -0.4705 | 0.13068 | -0.0001 | -3.6004
-10 | -0.4619 | 0.12417 | -0.0016 | -3.7199
-9.5 | -0.466 | 0.11915 | -0.0042 | -3.911
-9 | -0.4396 | 0.11031 | -0.0036 | -3.9851
-8.5 | -0.4428 | 0.10473 | -0.0051 | -4.228
-8 | -0.4375 | 0.09871 | -0.0052 | -4.4322
-7.5 | -0.4304 | 0.09241 | -0.0046 | -4.6575
-7 | -0.4026 | 0.08442 | -0.0027 | -4.769
-6.5 | -0.388 | 0.07822 | 0.0001 | -4.9604
-6 | -0.4599 | 0.05766 | -0.038 | -7.9761
-5.5 | -0.4511 | 0.04767 | -0.0405 | -9.463
-5 | -0.428 | 0.04068 | -0.0383 | -10.5211
-4.5 | -0.3983 | 0.03505 | -0.0357 | -11.3638
-4 | -0.3603 | 0.03009 | -0.0329 | -11.9741
-3.5 | -0.3182 | 0.02635 | -0.0302 | -12.0759
-3 | -0.2739 | 0.02306 | -0.0274 | -11.8777
-2.5 | -0.2456 | 0.01886 | -0.02 | -13.0223
-2 | -0.1445 | 0.0186 | -0.0217 | -7.7688
-1.5 | -0.134 | 0.01852 | -0.0181 | -7.2354
-1 | -0.1002 | 0.01898 | -0.0171 | -5.2792
-0.5 | -0.063 | 0.0197 | -0.0165 | -3.198
0 | -0.0252 | 0.02063 | -0.0161 | -1.2215
0.5 | 0.0428 | 0.02225 | -0.0216 | 1.9236
1 | 0.1427 | 0.02438 | -0.0324 | 5.8532
1.5 | 0.2308 | 0.02621 | -0.0405 | 8.8058
2 | 0.3189 | 0.02784 | -0.0475 | 11.4547
2.5 | 0.4036 | 0.0292 | -0.0529 | 13.8219
3 | 0.4927 | 0.03008 | -0.0576 | 16.3797
3.5 | 0.5692 | 0.03068 | -0.0589 | 18.5528
4 | 0.6393 | 0.03095 | -0.0581 | 20.6559
4.5 | 0.7092 | 0.03048 | -0.0554 | 23.2677
5 | 0.7645 | 0.03038 | -0.0511 | 25.1646
5.5 | 0.8228 | 0.02979 | -0.0462 | 27.62
6 | 0.8793 | 0.0291 | -0.0409 | 30.2165
6.5 | 0.9288 | 0.02894 | -0.0352 | 32.094
7 | 0.9708 | 0.03057 | -0.0301 | 31.7566
7.5 | 1.0079 | 0.03365 | -0.0256 | 29.9525
8 | 1.0416 | 0.03791 | -0.0217 | 27.4756
8.5 | 1.0712 | 0.0433 | -0.0179 | 24.739
9 | 1.087 | 0.05006 | -0.0139 | 21.7139
9.5 | 1.079 | 0.05782 | -0.0098 | 18.6614
10 | 1.0604 | 0.06551 | -0.0065 | 16.1868
10.5 | 1.0175 | 0.07488 | -0.0057 | 13.5884
11 | 0.9765 | 0.08685 | -0.0098 | 11.2435
11.5 | 0.8514 | 0.12207 | -0.0389 | 6.9747
13 | 0.7953 | 0.16598 | -0.0675 | 4.7915
13.5 | 0.8111 | 0.17492 | -0.0692 | 4.637
14 | 0.8183 | 0.18255 | -0.0722 | 4.4826

## 7. Re 50k Mach 0.50 (1)
BIGFOIL.COM POLAR EXPORT
MS2-9,5
MS2-9,5 |  |  |  | Cl Max: | 1.203 | at alpha= | 20 | deg
JavaFoil+Calcfoil stall+Eppler ext transition |  |  |  | L/D Max: | 38.277 | at alpha= | 4.5 | deg
Re: | 50000 |  |  | Cd Min: | 0.0159 | at alpha= | 0 | deg
Mach: | 0.5 |  |  | Cl=0 at alpha= | -2.0636 | deg
|  |  |  | @ Cl=0.1, Cd= | 0.016272
|  |  |  | @ Cl=0.4, Cd= | 0.016561
|  |  |  | @ Cl=0.6, Cd= | 0.018023
alpha (deg) | Cl | Cd | Cm | Cl/Cd
-20 | -0.942 | 0.4514 | -0.015 | -2.087
-19.5 | -0.917 | 0.4199 | -0.015 | -2.184
-19 | -0.892 | 0.40364 | -0.015 | -2.211
-18.5 | -0.867 | 0.4052 | -0.016 | -2.141
-18 | -0.842 | 0.4041 | -0.016 | -2.084
-17.5 | -0.815 | 0.37345 | -0.015 | -2.181
-17 | -0.789 | 0.3733 | -0.016 | -2.114
-16.5 | -0.764 | 0.54284 | -0.016 | -1.407
-16 | -0.738 | 0.35882 | -0.016 | -2.058
-15.5 | -0.713 | 0.34258 | -0.016 | -2.081
-15 | -0.685 | 0.32651 | -0.015 | -2.099
-14.5 | -0.66 | 0.3053 | -0.016 | -2.161
-14 | -0.634 | 0.30057 | -0.016 | -2.11
-13.5 | -0.608 | 0.29617 | -0.016 | -2.054
-13 | -0.582 | 0.29199 | -0.016 | -1.995
-12.5 | -0.557 | 0.26761 | -0.017 | -2.08
-12 | -0.53 | 0.25102 | -0.016 | -2.11
-11.5 | -0.504 | 0.2637 | -0.016 | -1.91
-11 | -0.477 | 0.23271 | -0.015 | -2.049
-10.5 | -0.451 | 0.23739 | -0.016 | -1.898
-10 | -0.424 | 0.21879 | -0.016 | -1.94
-9.5 | -0.398 | 0.21451 | -0.016 | -1.856
-9 | -0.372 | 0.22956 | -0.016 | -1.62
-8.5 | -0.345 | 0.1913 | -0.015 | -1.802
-8 | -0.318 | 0.17308 | -0.015 | -1.839
-7.5 | -0.292 | 0.16018 | -0.015 | -1.822
-7 | -0.265 | 0.16535 | -0.014 | -1.604
-6.5 | -0.239 | 0.14401 | -0.014 | -1.657
-6 | -0.212 | 0.06083 | -0.015 | -3.485
-5.5 | -0.261 | 0.05496 | -0.015 | -4.754
-5 | -0.272 | 0.05696 | -0.015 | -4.771
-4.5 | -0.242 | 0.04923 | -0.015 | -4.913
-4 | -0.2 | 0.04447 | -0.014 | -4.495
-3.5 | -0.152 | 0.04157 | -0.014 | -3.657
-3 | -0.101 | 0.03852 | -0.015 | -2.623
-2.5 | -0.048 | 0.03728 | -0.015 | -1.293
-2 | 0.007 | 0.01601 | -0.045 | 0.433
-1.5 | 0.074 | 0.01628 | -0.046 | 4.57
-1 | 0.142 | 0.01626 | -0.046 | 8.743
-0.5 | 0.21 | 0.01633 | -0.047 | 12.845
0 | 0.275 | 0.0159 | -0.047 | 17.306
0.5 | 0.341 | 0.01622 | -0.047 | 21.02
1 | 0.405 | 0.01659 | -0.048 | 24.443
1.5 | 0.473 | 0.01745 | -0.048 | 27.095
2 | 0.538 | 0.01748 | -0.049 | 30.757
2.5 | 0.61 | 0.01811 | -0.05 | 33.66
3 | 0.675 | 0.01888 | -0.05 | 35.779
3.5 | 0.744 | 0.02024 | -0.051 | 36.746
4 | 0.804 | 0.02127 | -0.051 | 37.782
4.5 | 0.858 | 0.02243 | -0.051 | 38.277
5 | 0.918 | 0.02461 | -0.052 | 37.316
5.5 | 0.969 | 0.0266 | -0.052 | 36.411
6 | 1.009 | 0.02914 | -0.052 | 34.605
6.5 | 0.987 | 0.03616 | -0.049 | 27.304
7 | 0.845 | 0.06486 | -0.016 | 13.025
7.5 | 0.518 | 0.1407 | -0.015 | 3.68
8 | 0.545 | 0.14694 | -0.016 | 3.708
8.5 | 0.573 | 0.16737 | -0.021 | 3.421
9 | 0.599 | 0.19186 | -0.019 | 3.123
9.5 | 0.627 | 0.23754 | -0.023 | 2.641
10 | 0.654 | 0.24043 | -0.023 | 2.721
10.5 | 0.682 | 0.23205 | -0.025 | 2.939
11 | 0.709 | 0.23864 | -0.025 | 2.97
11.5 | 0.737 | 0.28468 | -0.027 | 2.588
12 | 0.764 | 0.27188 | -0.028 | 2.809
12.5 | 0.792 | 0.31791 | -0.029 | 2.491
13 | 0.819 | 0.32528 | -0.03 | 2.517
13.5 | 0.846 | 0.32293 | -0.03 | 2.619
14 | 0.875 | 0.3477 | -0.033 | 2.517
14.5 | 0.902 | 0.3516 | -0.033 | 2.565
15 | 0.929 | 0.3494 | -0.033 | 2.658
15.5 | 0.955 | 0.37309 | -0.033 | 2.561
16 | 0.985 | 0.38738 | -0.035 | 2.543
16.5 | 1.012 | 0.39656 | -0.036 | 2.551
17 | 1.038 | 0.41956 | -0.036 | 2.475
17.5 | 1.065 | 0.41659 | -0.036 | 2.556
18 | 1.091 | 0.42446 | -0.037 | 2.571
18.5 | 1.118 | 0.43146 | -0.037 | 2.592
19 | 1.15 | 0.48483 | -0.04 | 2.372
19.5 | 1.176 | 0.48118 | -0.04 | 2.445
20 | 1.203 | 0.49686 | -0.04 | 2.421

## 8. Re 50k Mach 0.50 (2)
BIGFOIL.COM POLAR EXPORT
MS2-9,5
MS2-9,5 |  |  |  | Cl Max: | 1.1059 | at alpha= | 20 | deg
XFOIL ncrit=9 |  |  |  | L/D Max: | 25.4175 | at alpha= | 6 | deg
Re: | 50000 |  |  | Cd Min: | 0.30489 | at alpha= | 20 | deg
Mach: | 0.5 |  |  | Cl=0 at alpha= | 0.0028436 | deg
|  |  |  | @ Cl=0.1, Cd= | 0.025263
|  |  |  | @ Cl=0.4, Cd= | 0.031062
|  |  |  | @ Cl=0.6, Cd= | 0.03397
alpha (deg) | Cl | Cd | Cm | Cl/Cd
-20 | -0.8373 | 0.28826 | 0.0729 | -2.9047
-19.5 | -0.8147 | 0.27891 | 0.0679 | -2.921
-19 | -0.788 | 0.26676 | 0.0645 | -2.954
-18.5 | -0.7656 | 0.25921 | 0.0596 | -2.9536
-18 | -0.7497 | 0.25669 | 0.0531 | -2.9206
-17.5 | -0.7229 | 0.24439 | 0.0496 | -2.958
-17 | -0.6987 | 0.23551 | 0.0457 | -2.9668
-16.5 | -0.6842 | 0.2324 | 0.0396 | -2.9441
-16 | -0.6564 | 0.22031 | 0.0367 | -2.9794
-15.5 | -0.6374 | 0.21417 | 0.0321 | -2.9761
-15 | -0.6144 | 0.20505 | 0.0284 | -2.9963
-14.5 | -0.5996 | 0.20012 | 0.0237 | -2.9962
-14 | -0.5731 | 0.18955 | 0.021 | -3.0235
-13.5 | -0.5679 | 0.18703 | 0.0156 | -3.0364
-13 | -0.5354 | 0.17471 | 0.014 | -3.0645
-12.5 | -0.519 | 0.16732 | 0.0105 | -3.1018
-12 | -0.5189 | 0.16441 | 0.006 | -3.1561
-11.5 | -0.4932 | 0.1544 | 0.0042 | -3.1943
-11 | -0.4788 | 0.14706 | 0.0017 | -3.2558
-10.5 | -0.4716 | 0.14108 | -0.0009 | -3.3428
-10 | -0.4396 | 0.13034 | -0.0014 | -3.3727
-9.5 | -0.4268 | 0.1234 | -0.0031 | -3.4587
-9 | -0.4303 | 0.1187 | -0.0053 | -3.6251
-8.5 | -0.4002 | 0.10901 | -0.0056 | -3.6712
-8 | -0.4002 | 0.10353 | -0.0067 | -3.8655
-7.5 | -0.3772 | 0.09562 | -0.0061 | -3.9448
-6.5 | -0.4091 | 0.07626 | -0.0295 | -5.3645
-5.5 | -0.4348 | 0.05989 | -0.0382 | -7.26
-5 | -0.4432 | 0.0534 | -0.0367 | -8.2996
-4.5 | -0.444 | 0.04697 | -0.035 | -9.4528
-4 | -0.4275 | 0.04034 | -0.0339 | -10.5974
-3.5 | -0.3939 | 0.03451 | -0.0328 | -11.4141
-3 | -0.3481 | 0.02983 | -0.0309 | -11.6695
-2.5 | -0.2955 | 0.02616 | -0.0285 | -11.2959
-2 | -0.243 | 0.02278 | -0.0261 | -10.6673
-1.5 | -0.1619 | 0.0208 | -0.0189 | -7.7837
-1 | -0.1424 | 0.02068 | -0.0167 | -6.8859
-0.5 | -0.1012 | 0.02135 | -0.0165 | -4.74
0 | -0.0006 | 0.02328 | -0.0267 | -0.025773
0.5 | 0.1049 | 0.02536 | -0.0372 | 4.1364
1 | 0.1929 | 0.02719 | -0.0439 | 7.0945
1.5 | 0.2872 | 0.02902 | -0.0508 | 9.8966
2 | 0.375 | 0.03062 | -0.0555 | 12.2469
2.5 | 0.4548 | 0.03203 | -0.0578 | 14.1992
3 | 0.5321 | 0.03323 | -0.0585 | 16.0126
3.5 | 0.6092 | 0.03407 | -0.0577 | 17.8808
4 | 0.6668 | 0.03533 | -0.0545 | 18.8735
4.5 | 0.7427 | 0.03537 | -0.0508 | 20.998
5 | 0.7965 | 0.0365 | -0.0459 | 21.8219
5.5 | 0.8678 | 0.03624 | -0.04 | 23.9459
6 | 0.9285 | 0.03653 | -0.0331 | 25.4175
6.5 | 0.9742 | 0.0386 | -0.0264 | 25.2383
7 | 0.9967 | 0.0433 | -0.0209 | 23.0185
7.5 | 0.9973 | 0.05006 | -0.0167 | 19.9221
8 | 0.9588 | 0.05888 | -0.0148 | 16.284
8.5 | 0.8926 | 0.07328 | -0.0218 | 12.1807
9 | 0.8649 | 0.086 | -0.0278 | 10.057
9.5 | 0.8308 | 0.10046 | -0.0363 | 8.27
10 | 0.8314 | 0.11104 | -0.0397 | 7.4874
10.5 | 0.815 | 0.1229 | -0.0462 | 6.6314
11 | 0.8266 | 0.1332 | -0.049 | 6.2057
11.5 | 0.8107 | 0.14632 | -0.0582 | 5.5406
12 | 0.81 | 0.16397 | -0.0705 | 4.9399
12.5 | 0.8104 | 0.17038 | -0.074 | 4.7564
13 | 0.8287 | 0.18025 | -0.0773 | 4.5975
14 | 0.8739 | 0.20099 | -0.0825 | 4.348
14.5 | 0.8823 | 0.20746 | -0.0871 | 4.2529
15 | 0.9029 | 0.21714 | -0.0908 | 4.1581
15.5 | 0.9206 | 0.22558 | -0.095 | 4.081
16 | 0.949 | 0.23802 | -0.0979 | 3.9871
16.5 | 0.958 | 0.24226 | -0.1042 | 3.9544
17 | 0.9769 | 0.25071 | -0.1092 | 3.8965
17.5 | 1.0017 | 0.26159 | -0.113 | 3.8293
18 | 1.0209 | 0.26912 | -0.1182 | 3.7935
18.5 | 1.0418 | 0.2785 | -0.1233 | 3.7408
19 | 1.0632 | 0.28696 | -0.1283 | 3.705
19.5 | 1.0843 | 0.29643 | -0.1335 | 3.6579
20 | 1.1059 | 0.30489 | -0.1386 | 3.6272

## 9. Re 100k Mach 0.00 (1)
BIGFOIL.COM POLAR EXPORT
MS2-9,5
MS2-9,5 |  |  |  | Cl Max: | 1.037 | at alpha= | 7.5 | deg
JavaFoil+Calcfoil stall+Eppler ext transition |  |  |  | L/D Max: | 55.884 | at alpha= | 5 | deg
Re: | 100000 |  |  | Cd Min: | 0.01049 | at alpha= | 0.5 | deg
Mach: | 0 |  |  | Cl=0 at alpha= | -2.0517 | deg
|  |  |  | @ Cl=0.1, Cd= | 0.010804
|  |  |  | @ Cl=0.4, Cd= | 0.011808
|  |  |  | @ Cl=0.6, Cd= | 0.01175
alpha (deg) | Cl | Cd | Cm | Cl/Cd
-15 | -0.358 | 0.23416 | -0.009 | -1.53
-14.5 | -0.377 | 0.2526 | -0.008 | -1.492
-14 | -0.396 | 0.20671 | -0.009 | -1.914
-13.5 | -0.414 | 0.19111 | -0.009 | -2.167
-13 | -0.432 | 0.1755 | -0.009 | -2.462
-12.5 | -0.449 | 0.16118 | -0.009 | -2.786
-12 | -0.464 | 0.14685 | -0.01 | -3.162
-11.5 | -0.478 | 0.13801 | -0.01 | -3.461
-11 | -0.488 | 0.12271 | -0.01 | -3.978
-10.5 | -0.495 | 0.11005 | -0.01 | -4.501
-10 | -0.499 | 0.10025 | -0.011 | -4.973
-9.5 | -0.497 | 0.09026 | -0.011 | -5.51
-9 | -0.491 | 0.08032 | -0.011 | -6.114
-8.5 | -0.48 | 0.07478 | -0.011 | -6.416
-8 | -0.463 | 0.06814 | -0.011 | -6.799
-7.5 | -0.441 | 0.06216 | -0.011 | -7.091
-7 | -0.411 | 0.05731 | -0.012 | -7.176
-6.5 | -0.379 | 0.05299 | -0.012 | -7.145
-6 | -0.343 | 0.04854 | -0.012 | -7.066
-5.5 | -0.305 | 0.04624 | -0.012 | -6.594
-5 | -0.265 | 0.04186 | -0.012 | -6.321
-4.5 | -0.222 | 0.03979 | -0.012 | -5.59
-4 | -0.179 | 0.0372 | -0.013 | -4.808
-3.5 | -0.134 | 0.03571 | -0.013 | -3.753
-3 | -0.088 | 0.03413 | -0.013 | -2.588
-2.5 | -0.052 | 0.01253 | -0.039 | -4.162
-2 | 0.006 | 0.01226 | -0.039 | 0.491
-1.5 | 0.065 | 0.01078 | -0.04 | 5.985
-1 | 0.123 | 0.01082 | -0.04 | 11.387
-0.5 | 0.182 | 0.01081 | -0.041 | 16.818
0 | 0.241 | 0.01124 | -0.041 | 21.491
0.5 | 0.3 | 0.01049 | -0.042 | 28.621
1 | 0.359 | 0.01146 | -0.042 | 31.33
1.5 | 0.418 | 0.01196 | -0.043 | 34.941
2 | 0.477 | 0.01092 | -0.043 | 43.675
2.5 | 0.535 | 0.0112 | -0.044 | 47.796
3 | 0.594 | 0.01169 | -0.044 | 50.817
3.5 | 0.652 | 0.01227 | -0.045 | 53.166
4 | 0.71 | 0.01287 | -0.045 | 55.199
4.5 | 0.768 | 0.01422 | -0.046 | 53.971
5 | 0.824 | 0.01474 | -0.046 | 55.884
5.5 | 0.88 | 0.0166 | -0.046 | 53.007
6 | 0.932 | 0.01738 | -0.047 | 53.649
6.5 | 0.98 | 0.01819 | -0.047 | 53.87
7 | 1.01 | 0.02127 | -0.047 | 47.493
7.5 | 1.037 | 0.02214 | -0.047 | 46.81
8 | 0.871 | 0.05592 | -0.016 | 15.577
8.5 | 0.888 | 0.06144 | -0.014 | 14.456
9 | 0.899 | 0.06555 | -0.014 | 13.716
9.5 | 0.903 | 0.07152 | -0.014 | 12.627
10 | 0.9 | 0.07877 | -0.014 | 11.427
10.5 | 0.89 | 0.08577 | -0.014 | 10.381
11 | 0.874 | 0.09791 | -0.013 | 8.931
11.5 | 0.853 | 0.10736 | -0.013 | 7.945
12 | 0.827 | 0.11966 | -0.014 | 6.909
12.5 | 0.797 | 0.12705 | -0.015 | 6.271

## 10. Re 100k Mach 0.00 (2)
BIGFOIL.COM POLAR EXPORT
MS2-9,5
MS2-9,5 |  |  |  | Cl Max: | 1.1451 | at alpha= | 10.5 | deg
XFOIL ncrit=9 |  |  |  | L/D Max: | 115.187 | at alpha= | -0.5 | deg
Re: | 100000 |  |  | Cd Min: | 0.25047 | at alpha= | -20 | deg
Mach: | 0 |  |  | Cl=0 at alpha= | -1.4963 | deg
|  |  |  | @ Cl=0.1, Cd= | 0.0022917
|  |  |  | @ Cl=0.4, Cd= | 0.014861
|  |  |  | @ Cl=0.6, Cd= | 0.015373
alpha (deg) | Cl | Cd | Cm | Cl/Cd
-20 | -0.7407 | 0.25047 | 0.0587 | -2.9572
-19.5 | -0.723 | 0.24405 | 0.0551 | -2.9625
-19 | -0.7057 | 0.23786 | 0.0513 | -2.9669
-18.5 | -0.6887 | 0.23169 | 0.0473 | -2.9725
-18 | -0.6732 | 0.22647 | 0.0426 | -2.9726
-17.5 | -0.6643 | 0.22451 | 0.0365 | -2.9589
-17 | -0.6602 | 0.22298 | 0.0308 | -2.9608
-16.5 | -0.6255 | 0.20576 | 0.0313 | -3.0399
-16 | -0.607 | 0.19869 | 0.0288 | -3.055
-15.5 | -0.5914 | 0.19221 | 0.0253 | -3.0768
-15 | -0.5833 | 0.18785 | 0.0199 | -3.1051
-14.5 | -0.5869 | 0.18577 | 0.0132 | -3.1593
-14 | -0.5521 | 0.17139 | 0.0144 | -3.2213
-13.5 | -0.5359 | 0.1643 | 0.0121 | -3.2617
-13 | -0.5263 | 0.15784 | 0.0083 | -3.3344
-12.5 | -0.535 | 0.15414 | 0.0009 | -3.4709
-12 | -0.5092 | 0.14302 | 0.0014 | -3.5603
-11.5 | -0.4933 | 0.13573 | -0.0001 | -3.6344
-11 | -0.4953 | 0.12962 | -0.0057 | -3.8212
-10.5 | -0.5133 | 0.1244 | -0.015 | -4.1262
-10 | -0.4717 | 0.11408 | -0.0093 | -4.1348
-9.5 | -0.4889 | 0.10781 | -0.0182 | -4.5348
-9 | -0.4613 | 0.09966 | -0.0152 | -4.6287
-8.5 | -0.4991 | 0.09271 | -0.0281 | -5.3835
-8 | -0.469 | 0.08517 | -0.0234 | -5.5066
-7.5 | -0.4739 | 0.07716 | -0.0274 | -6.1418
-7 | -0.4826 | 0.06824 | -0.0356 | -7.0721
-6.5 | -0.472 | 0.06115 | -0.0363 | -7.7187
-5.5 | -0.446 | 0.0356 | -0.0378 | -12.5281
-5 | -0.4197 | 0.01775 | -0.0321 | -23.6451
-4.5 | -0.3883 | 0.01336 | -0.0292 | -29.0644
-4 | -0.3488 | 0.00934 | -0.0267 | -37.3448
-3.5 | -0.2853 | 0.00623 | -0.0289 | -45.7945
-3 | -0.2101 | 0.00382 | -0.0335 | -55
-2.5 | -0.1532 | 0.00236 | -0.0338 | -64.9153
-2 | -0.0947 | 0.00235 | -0.032 | -40.2979
-1.5 | -0.0013 | 0.00239 | -0.0365 | -0.54393
-1 | 0.1738 | 0.00222 | -0.0588 | 78.2883
-0.5 | 0.2465 | 0.00214 | -0.0643 | 115.1869
0 | 0.2825 | 0.01438 | -0.0648 | 19.6453
0.5 | 0.3368 | 0.01461 | -0.0646 | 23.0527
1 | 0.3877 | 0.01483 | -0.0631 | 26.143
1.5 | 0.4359 | 0.01495 | -0.0604 | 29.1572
2 | 0.4833 | 0.01505 | -0.0576 | 32.113
2.5 | 0.5315 | 0.0152 | -0.0551 | 34.9671
3 | 0.5806 | 0.01533 | -0.0526 | 37.8735
3.5 | 0.6299 | 0.01544 | -0.0502 | 40.7966
4 | 0.679 | 0.01551 | -0.0477 | 43.7782
4.5 | 0.7282 | 0.01562 | -0.0452 | 46.6197
5 | 0.7762 | 0.0158 | -0.0427 | 49.1266
5.5 | 0.8227 | 0.01606 | -0.04 | 51.2267
6 | 0.8668 | 0.01677 | -0.0373 | 51.6875
6.5 | 0.9094 | 0.01791 | -0.0349 | 50.7761
7 | 0.9484 | 0.01937 | -0.0323 | 48.9623
7.5 | 0.9818 | 0.02154 | -0.0292 | 45.5803
8 | 1.0152 | 0.02417 | -0.0262 | 42.0025
8.5 | 1.0495 | 0.02732 | -0.0235 | 38.4151
9 | 1.072 | 0.03004 | -0.0202 | 35.6858
9.5 | 1.0983 | 0.03541 | -0.0166 | 31.0167
10 | 1.126 | 0.0407 | -0.0138 | 27.6658
10.5 | 1.1451 | 0.04678 | -0.0105 | 24.4784
11 | 1.1437 | 0.05342 | -0.0062 | 21.4096
11.5 | 1.1168 | 0.06056 | -0.0019 | 18.4412
12 | 1.0738 | 0.06979 | -0.0018 | 15.3862
12.5 | 1.0235 | 0.0822 | -0.0073 | 12.4513
13 | 0.9673 | 0.09941 | -0.0188 | 9.7304
13.5 | 0.9161 | 0.12107 | -0.033 | 7.5667
14 | 0.8956 | 0.13749 | -0.0409 | 6.5139
14.5 | 0.8708 | 0.16227 | -0.0525 | 5.3664
15 | 0.8761 | 0.18658 | -0.0604 | 4.6956
15.5 | 0.8557 | 0.19457 | -0.0717 | 4.3979

## 11. Re 100k Mach 0.10 (1)
BIGFOIL.COM POLAR EXPORT
MS2-9,5
MS2-9,5 |  |  |  | Cl Max: | 1.038 | at alpha= | 7.5 | deg
JavaFoil+Calcfoil stall+Eppler ext transition |  |  |  | L/D Max: | 56.133 | at alpha= | 5 | deg
Re: | 100000 |  |  | Cd Min: | 0.0104 | at alpha= | 0 | deg
Mach: | 0.1 |  |  | Cl=0 at alpha= | -2.0517 | deg
|  |  |  | @ Cl=0.1, Cd= | 0.01082
|  |  |  | @ Cl=0.4, Cd= | 0.011827
|  |  |  | @ Cl=0.6, Cd= | 0.011718
alpha (deg) | Cl | Cd | Cm | Cl/Cd
-14.5 | -0.338 | 0.24275 | -0.009 | -1.393
-14 | -0.359 | 0.23419 | -0.009 | -1.534
-13.5 | -0.381 | 0.20217 | -0.009 | -1.882
-13 | -0.401 | 0.18693 | -0.009 | -2.148
-12.5 | -0.422 | 0.1684 | -0.009 | -2.503
-12 | -0.44 | 0.15926 | -0.01 | -2.765
-11.5 | -0.457 | 0.13822 | -0.01 | -3.306
-11 | -0.471 | 0.12656 | -0.01 | -3.72
-10.5 | -0.481 | 0.11287 | -0.01 | -4.264
-10 | -0.488 | 0.10261 | -0.011 | -4.751
-9.5 | -0.489 | 0.09314 | -0.011 | -5.251
-9 | -0.485 | 0.08215 | -0.011 | -5.909
-8.5 | -0.476 | 0.07436 | -0.011 | -6.404
-8 | -0.461 | 0.06879 | -0.011 | -6.705
-7.5 | -0.44 | 0.06393 | -0.012 | -6.883
-7 | -0.411 | 0.058 | -0.012 | -7.091
-6.5 | -0.379 | 0.05315 | -0.012 | -7.132
-6 | -0.344 | 0.04907 | -0.012 | -7.006
-5.5 | -0.306 | 0.04541 | -0.012 | -6.736
-5 | -0.266 | 0.04196 | -0.012 | -6.33
-4.5 | -0.223 | 0.03974 | -0.012 | -5.62
-4 | -0.18 | 0.03729 | -0.013 | -4.817
-3.5 | -0.135 | 0.03574 | -0.013 | -3.767
-3 | -0.089 | 0.03417 | -0.013 | -2.597
-2.5 | -0.052 | 0.01249 | -0.039 | -4.196
-2 | 0.006 | 0.01233 | -0.04 | 0.491
-1.5 | 0.065 | 0.01085 | -0.04 | 5.979
-1 | 0.124 | 0.0108 | -0.041 | 11.458
-0.5 | 0.183 | 0.01079 | -0.041 | 16.937
0 | 0.243 | 0.0104 | -0.042 | 23.327
0.5 | 0.302 | 0.0105 | -0.042 | 28.737
1 | 0.361 | 0.01147 | -0.043 | 31.484
1.5 | 0.42 | 0.01201 | -0.043 | 34.989
2 | 0.479 | 0.01097 | -0.043 | 43.677
2.5 | 0.538 | 0.01117 | -0.044 | 48.169
3 | 0.597 | 0.01169 | -0.044 | 51.081
3.5 | 0.656 | 0.01223 | -0.045 | 53.591
4 | 0.714 | 0.01287 | -0.045 | 55.461
4.5 | 0.771 | 0.01422 | -0.046 | 54.249
5 | 0.828 | 0.01475 | -0.046 | 56.133
5.5 | 0.884 | 0.01665 | -0.047 | 53.073
6 | 0.937 | 0.01743 | -0.047 | 53.733
6.5 | 0.984 | 0.01826 | -0.048 | 53.871
7 | 1.013 | 0.02146 | -0.047 | 47.197
7.5 | 1.038 | 0.02237 | -0.047 | 46.385
8 | 0.872 | 0.0562 | -0.015 | 15.524
8.5 | 0.888 | 0.06199 | -0.014 | 14.33
9 | 0.897 | 0.06647 | -0.014 | 13.499
9.5 | 0.899 | 0.0722 | -0.014 | 12.448
10 | 0.893 | 0.07967 | -0.014 | 11.205
10.5 | 0.879 | 0.09067 | -0.013 | 9.699
11 | 0.859 | 0.10111 | -0.014 | 8.499
11.5 | 0.833 | 0.11134 | -0.014 | 7.485
12 | 0.802 | 0.12385 | -0.014 | 6.478
12.5 | 0.767 | 0.13374 | -0.015 | 5.738

## 12. Re 100k Mach 0.10 (2)
BIGFOIL.COM POLAR EXPORT
MS2-9,5
MS2-9,5 |  |  |  | Cl Max: | 1.1397 | at alpha= | 10.5 | deg
XFOIL ncrit=9 |  |  |  | L/D Max: | 51.5266 | at alpha= | 6 | deg
Re: | 100000 |  |  | Cd Min: | 0.25121 | at alpha= | -20 | deg
Mach: | 0.1 |  |  | Cl=0 at alpha= | -1.5927 | deg
|  |  |  | @ Cl=0.1, Cd= | 0.014552
|  |  |  | @ Cl=0.4, Cd= | 0.014875
|  |  |  | @ Cl=0.6, Cd= | 0.015397
alpha (deg) | Cl | Cd | Cm | Cl/Cd
-20 | -0.7431 | 0.25121 | 0.0592 | -2.9581
-19.5 | -0.7253 | 0.24478 | 0.0556 | -2.9631
-19 | -0.7079 | 0.23856 | 0.0517 | -2.9674
-18.5 | -0.6907 | 0.23239 | 0.0476 | -2.9722
-18 | -0.6755 | 0.22748 | 0.0427 | -2.9695
-17.5 | -0.667 | 0.22574 | 0.0366 | -2.9547
-17 | -0.6625 | 0.2241 | 0.0309 | -2.9563
-16.5 | -0.6261 | 0.20613 | 0.0318 | -3.0374
-16 | -0.6079 | 0.1992 | 0.0291 | -3.0517
-15.5 | -0.5923 | 0.19273 | 0.0255 | -3.0732
-15 | -0.5856 | 0.18891 | 0.0197 | -3.0999
-14.5 | -0.5886 | 0.18668 | 0.0131 | -3.153
-14 | -0.5514 | 0.17174 | 0.0148 | -3.2107
-13.5 | -0.5358 | 0.16473 | 0.0123 | -3.2526
-13 | -0.5272 | 0.15851 | 0.0082 | -3.326
-12.5 | -0.5365 | 0.15498 | 0.0006 | -3.4617
-12 | -0.5065 | 0.14331 | 0.002 | -3.5343
-11.5 | -0.4924 | 0.13615 | 0 | -3.6166
-11 | -0.4974 | 0.13041 | -0.0064 | -3.8141
-10.5 | -0.4904 | 0.12177 | -0.0094 | -4.0273
-10 | -0.4715 | 0.11458 | -0.0095 | -4.115
-9.5 | -0.491 | 0.10851 | -0.019 | -4.5249
-9 | -0.4603 | 0.10014 | -0.0153 | -4.5966
-8.5 | -0.4648 | 0.09239 | -0.0198 | -5.0308
-8 | -0.4736 | 0.08571 | -0.0249 | -5.5256
-7.5 | -0.4676 | 0.0781 | -0.0256 | -5.9872
-7 | -0.4774 | 0.06911 | -0.0342 | -6.9078
-6 | -0.4589 | 0.05551 | -0.0349 | -8.267
-5.5 | -0.4479 | 0.03627 | -0.038 | -12.349
-5 | -0.4237 | 0.03005 | -0.0341 | -14.0998
-4.5 | -0.3909 | 0.0262 | -0.0306 | -14.9198
-4 | -0.3509 | 0.02243 | -0.0277 | -15.6442
-3.5 | -0.3104 | 0.0199 | -0.0255 | -15.598
-3 | -0.2555 | 0.01769 | -0.0262 | -14.4432
-2.5 | -0.1929 | 0.01444 | -0.0278 | -13.3587
-2 | -0.1296 | 0.01445 | -0.0265 | -8.9689
-1.5 | 0.0295 | 0.01463 | -0.0452 | 2.0164
-1 | 0.1293 | 0.01452 | -0.0555 | 8.905
-0.5 | 0.2069 | 0.01447 | -0.0608 | 14.2985
0 | 0.2805 | 0.01448 | -0.0645 | 19.3715
0.5 | 0.3402 | 0.01462 | -0.065 | 23.2695
1 | 0.3901 | 0.01485 | -0.0633 | 26.2694
1.5 | 0.4382 | 0.01497 | -0.0605 | 29.2719
2 | 0.4858 | 0.01506 | -0.0576 | 32.2576
2.5 | 0.5343 | 0.01522 | -0.0551 | 35.1051
3 | 0.5838 | 0.01534 | -0.0526 | 38.0574
3.5 | 0.6322 | 0.01551 | -0.0502 | 40.7608
4 | 0.6825 | 0.01555 | -0.0476 | 43.8907
4.5 | 0.7315 | 0.01569 | -0.0451 | 46.6221
5 | 0.7803 | 0.01584 | -0.0426 | 49.2614
5.5 | 0.8264 | 0.01616 | -0.0398 | 51.1386
6 | 0.8708 | 0.0169 | -0.0371 | 51.5266
6.5 | 0.9135 | 0.01809 | -0.0346 | 50.4975
7 | 0.9521 | 0.01962 | -0.0318 | 48.527
7.5 | 0.9854 | 0.02186 | -0.0287 | 45.0778
8 | 1.0189 | 0.02454 | -0.0256 | 41.52
8.5 | 1.0526 | 0.0277 | -0.0227 | 38
9 | 1.0734 | 0.0306 | -0.0192 | 35.0784
9.5 | 1.1008 | 0.03622 | -0.0156 | 30.392
10 | 1.1262 | 0.04174 | -0.0127 | 26.9813
10.5 | 1.1397 | 0.04801 | -0.009 | 23.7388
11 | 1.1296 | 0.0546 | -0.0042 | 20.6886
11.5 | 1.0993 | 0.06215 | -0.0011 | 17.6879
12 | 1.0565 | 0.07203 | -0.0026 | 14.6675
12.5 | 1.0072 | 0.08522 | -0.0095 | 11.8188
13 | 0.9533 | 0.10323 | -0.0218 | 9.2347
13.5 | 0.9095 | 0.12383 | -0.0347 | 7.3447
14 | 0.8513 | 0.15873 | -0.0538 | 5.3632
14.5 | 0.8736 | 0.16294 | -0.0527 | 5.3615
15 | 0.8778 | 0.18753 | -0.0609 | 4.6809
15.5 | 0.8579 | 0.19539 | -0.0722 | 4.3907

## 13. Re 100k Mach 0.25 (1)
BIGFOIL.COM POLAR EXPORT
MS2-9,5
MS2-9,5 |  |  |  | Cl Max: | 1.042 | at alpha= | 7.5 | deg
JavaFoil+Calcfoil stall+Eppler ext transition |  |  |  | L/D Max: | 56.464 | at alpha= | 5 | deg
Re: | 100000 |  |  | Cd Min: | 0.0105 | at alpha= | 0 | deg
Mach: | 0.25 |  |  | Cl=0 at alpha= | -2.05 | deg
|  |  |  | @ Cl=0.1, Cd= | 0.010896
|  |  |  | @ Cl=0.4, Cd= | 0.01167
|  |  |  | @ Cl=0.6, Cd= | 0.21718
alpha (deg) | Cl | Cd | Cm | Cl/Cd
-13.5 | -0.064 | 0.423 | -0.011 | -0.152
-13 | -0.061 | 0.30934 | -0.011 | -0.199
-12.5 | -0.142 | 0.27112 | -0.01 | -0.524
-12 | -0.21 | 0.2283 | -0.01 | -0.921
-11.5 | -0.265 | 0.21902 | -0.01 | -1.211
-11 | -0.314 | 0.18137 | -0.01 | -1.729
-10.5 | -0.355 | 0.16208 | -0.01 | -2.193
-10 | -0.39 | 0.13349 | -0.011 | -2.924
-9.5 | -0.417 | 0.11531 | -0.011 | -3.616
-9 | -0.435 | 0.09666 | -0.011 | -4.498
-8.5 | -0.443 | 0.08544 | -0.012 | -5.186
-8 | -0.442 | 0.07422 | -0.012 | -5.954
-7.5 | -0.43 | 0.07105 | -0.012 | -6.058
-7 | -0.408 | 0.06051 | -0.012 | -6.735
-6.5 | -0.379 | 0.05522 | -0.012 | -6.871
-6 | -0.347 | 0.05021 | -0.013 | -6.906
-5.5 | -0.31 | 0.04653 | -0.013 | -6.667
-5 | -0.27 | 0.0432 | -0.012 | -6.262
-4.5 | -0.228 | 0.04032 | -0.013 | -5.661
-4 | -0.184 | 0.03747 | -0.013 | -4.909
-3.5 | -0.138 | 0.03591 | -0.013 | -3.844
-3 | -0.091 | 0.0342 | -0.014 | -2.663
-2.5 | -0.054 | 0.01325 | -0.04 | -4.063
-2 | 0.006 | 0.01301 | -0.041 | 0.478
-1.5 | 0.067 | 0.01089 | -0.041 | 6.116
-1 | 0.127 | 0.0109 | -0.042 | 11.665
-0.5 | 0.188 | 0.01089 | -0.042 | 17.246
0 | 0.249 | 0.0105 | -0.043 | 23.76
0.5 | 0.31 | 0.01144 | -0.043 | 27.105
1 | 0.371 | 0.01158 | -0.044 | 32.044
1.5 | 0.432 | 0.01177 | -0.044 | 36.662
2 | 0.492 | 0.01103 | -0.045 | 44.649
2.5 | 0.553 | 0.0113 | -0.045 | 48.932
3 | 0.613 | 0.01182 | -0.046 | 51.886
3.5 | 0.673 | 0.01237 | -0.046 | 54.454
4 | 0.733 | 0.01393 | -0.047 | 52.621
4.5 | 0.792 | 0.01445 | -0.047 | 54.827
5 | 0.85 | 0.01505 | -0.047 | 56.464
5.5 | 0.907 | 0.01706 | -0.048 | 53.156
6 | 0.96 | 0.01793 | -0.048 | 53.539
6.5 | 0.994 | 0.0211 | -0.048 | 47.121
7 | 1.022 | 0.0221 | -0.048 | 46.243
7.5 | 1.042 | 0.02373 | -0.048 | 43.898
8 | 0.876 | 0.05872 | -0.014 | 14.925
8.5 | 0.882 | 0.06464 | -0.014 | 13.643
9 | 0.876 | 0.07229 | -0.014 | 12.115
9.5 | 0.857 | 0.07859 | -0.014 | 10.91
10 | 0.826 | 0.0885 | -0.014 | 9.334
10.5 | 0.782 | 0.10285 | -0.014 | 7.603
11 | 0.726 | 0.11943 | -0.015 | 6.077
11.5 | 0.659 | 0.14508 | -0.015 | 4.542
12 | 0.583 | 0.17744 | -0.015 | 3.287
12.5 | 0.5 | 0.21718 | -0.016 | 2.304

## 14. Re 100k Mach 0.25 (2)
BIGFOIL.COM POLAR EXPORT
MS2-9,5
MS2-9,5 |  |  |  | Cl Max: | 1.1128 | at alpha= | 10 | deg
XFOIL ncrit=9 |  |  |  | L/D Max: | 50.7117 | at alpha= | 5.5 | deg
Re: | 100000 |  |  | Cd Min: | 0.25557 | at alpha= | -20 | deg
Mach: | 0.25 |  |  | Cl=0 at alpha= | -1.579 | deg
|  |  |  | @ Cl=0.1, Cd= | 0.014871
|  |  |  | @ Cl=0.4, Cd= | 0.015125
|  |  |  | @ Cl=0.6, Cd= | 0.015675
alpha (deg) | Cl | Cd | Cm | Cl/Cd
-20 | -0.757 | 0.25557 | 0.0623 | -2.962
-19.5 | -0.7385 | 0.24902 | 0.0582 | -2.9656
-19 | -0.7202 | 0.24262 | 0.054 | -2.9684
-18.5 | -0.7027 | 0.2368 | 0.0493 | -2.9675
-18 | -0.69 | 0.23406 | 0.0433 | -2.948
-17.5 | -0.6823 | 0.23266 | 0.0373 | -2.9326
-17 | -0.6533 | 0.21724 | 0.0361 | -3.0073
-16.5 | -0.6316 | 0.20884 | 0.0341 | -3.0243
-16 | -0.614 | 0.2021 | 0.0306 | -3.0381
-15.5 | -0.5993 | 0.19628 | 0.026 | -3.0533
-15 | -0.5992 | 0.19507 | 0.0191 | -3.0717
-14.5 | -0.5717 | 0.1821 | 0.018 | -3.1395
-14 | -0.5509 | 0.17398 | 0.0163 | -3.1665
-13.5 | -0.5366 | 0.16716 | 0.0129 | -3.2101
-13 | -0.538 | 0.16344 | 0.0065 | -3.2917
-12.5 | -0.5274 | 0.15482 | 0.003 | -3.4065
-12 | -0.499 | 0.14533 | 0.0034 | -3.4336
-11.5 | -0.4912 | 0.13872 | -0.0004 | -3.5409
-11 | -0.5067 | 0.13465 | -0.0091 | -3.7631
-10.5 | -0.4694 | 0.12362 | -0.0056 | -3.7971
-10 | -0.4806 | 0.1182 | -0.013 | -4.066
-9.5 | -0.4545 | 0.10921 | -0.0114 | -4.1617
-9 | -0.4718 | 0.10353 | -0.0199 | -4.5571
-8.5 | -0.4446 | 0.09496 | -0.0173 | -4.682
-8 | -0.4564 | 0.08749 | -0.0232 | -5.2166
-7.5 | -0.4601 | 0.08101 | -0.0264 | -5.6795
-7 | -0.4525 | 0.0734 | -0.0276 | -6.1649
-6.5 | -0.4547 | 0.06552 | -0.0321 | -6.9399
-6 | -0.4529 | 0.05861 | -0.0335 | -7.7274
-5.5 | -0.4561 | 0.03979 | -0.0392 | -11.4627
-5 | -0.4384 | 0.0334 | -0.0353 | -13.1257
-4.5 | -0.4094 | 0.02858 | -0.0318 | -14.3247
-4 | -0.3703 | 0.02478 | -0.0287 | -14.9435
-3.5 | -0.3273 | 0.02137 | -0.0265 | -15.3159
-3 | -0.2507 | 0.01852 | -0.0305 | -13.5367
-2.5 | -0.1834 | 0.01489 | -0.0331 | -12.317
-2 | -0.1184 | 0.01482 | -0.0315 | -7.9892
-1.5 | 0.0222 | 0.01502 | -0.0444 | 1.478
-1 | 0.1476 | 0.01478 | -0.0591 | 9.9865
-0.5 | 0.2309 | 0.01461 | -0.0652 | 15.8042
0 | 0.2958 | 0.01464 | -0.067 | 20.2049
0.5 | 0.3476 | 0.01491 | -0.0659 | 23.3132
1 | 0.3977 | 0.01512 | -0.0637 | 26.3029
1.5 | 0.4469 | 0.01522 | -0.0608 | 29.3627
2 | 0.4963 | 0.01532 | -0.0578 | 32.3956
2.5 | 0.5468 | 0.01547 | -0.0552 | 35.3458
3 | 0.597 | 0.01567 | -0.0526 | 38.0983
3.5 | 0.6486 | 0.01575 | -0.05 | 41.181
4 | 0.6998 | 0.01585 | -0.0473 | 44.1514
4.5 | 0.7512 | 0.01597 | -0.0445 | 47.0382
5 | 0.8009 | 0.01624 | -0.0417 | 49.3165
5.5 | 0.8479 | 0.01672 | -0.0386 | 50.7117
6 | 0.8931 | 0.01773 | -0.0357 | 50.3723
6.5 | 0.9352 | 0.01915 | -0.0327 | 48.8355
7 | 0.9715 | 0.02111 | -0.0292 | 46.0208
7.5 | 1.0048 | 0.02373 | -0.0256 | 42.343
8 | 1.039 | 0.02684 | -0.0222 | 38.7109
8.5 | 1.0649 | 0.03018 | -0.0184 | 35.285
9 | 1.0829 | 0.03454 | -0.014 | 31.3521
9.5 | 1.1068 | 0.04084 | -0.0102 | 27.1009
10 | 1.1128 | 0.0473 | -0.0062 | 23.5264
10.5 | 1.0943 | 0.05367 | -0.0015 | 20.3894
11 | 1.0642 | 0.06157 | -0.0004 | 17.2844
11.5 | 1.0278 | 0.07174 | -0.0035 | 14.3267
12 | 0.9869 | 0.08473 | -0.0106 | 11.6476
12.5 | 0.9495 | 0.09988 | -0.0201 | 9.5064
13.5 | 0.8669 | 0.14551 | -0.0473 | 5.9577
14 | 0.8693 | 0.15725 | -0.0517 | 5.5281
14.5 | 0.8626 | 0.18357 | -0.0637 | 4.699
15 | 0.8535 | 0.19106 | -0.0722 | 4.4672

## 15. Re 100k Mach 0.50 (1)
BIGFOIL.COM POLAR EXPORT
MS2-9,5
MS2-9,5 |  |  |  | Cl Max: | 1.203 | at alpha= | 20 | deg
JavaFoil+Calcfoil stall+Eppler ext transition |  |  |  | L/D Max: | 54.902 | at alpha= | 4.5 | deg
Re: | 100000 |  |  | Cd Min: | 0.01087 | at alpha= | 0 | deg
Mach: | 0.5 |  |  | Cl=0 at alpha= | -2.0636 | deg
|  |  |  | @ Cl=0.1, Cd= | 0.011874
|  |  |  | @ Cl=0.4, Cd= | 0.012
|  |  |  | @ Cl=0.6, Cd= | 0.01231
alpha (deg) | Cl | Cd | Cm | Cl/Cd
-20 | -0.942 | 0.34348 | -0.015 | -2.743
-19.5 | -0.917 | 0.34041 | -0.015 | -2.695
-19 | -0.892 | 0.32932 | -0.015 | -2.71
-18.5 | -0.867 | 0.31991 | -0.016 | -2.711
-18 | -0.842 | 0.3192 | -0.016 | -2.639
-17.5 | -0.815 | 0.29547 | -0.015 | -2.757
-17 | -0.789 | 0.28737 | -0.016 | -2.746
-16.5 | -0.764 | 0.40625 | -0.016 | -1.88
-16 | -0.738 | 0.27467 | -0.016 | -2.689
-15.5 | -0.713 | 0.26209 | -0.016 | -2.72
-15 | -0.685 | 0.24838 | -0.015 | -2.76
-14.5 | -0.66 | 0.2439 | -0.016 | -2.705
-14 | -0.634 | 0.23944 | -0.016 | -2.648
-13.5 | -0.608 | 0.23528 | -0.016 | -2.586
-13 | -0.582 | 0.2313 | -0.016 | -2.518
-12.5 | -0.557 | 0.21173 | -0.017 | -2.629
-12 | -0.53 | 0.19832 | -0.016 | -2.671
-11.5 | -0.504 | 0.20533 | -0.016 | -2.453
-11 | -0.477 | 0.18177 | -0.016 | -2.624
-10.5 | -0.451 | 0.18578 | -0.016 | -2.426
-10 | -0.425 | 0.17028 | -0.016 | -2.493
-9.5 | -0.398 | 0.16653 | -0.016 | -2.391
-9 | -0.372 | 0.1778 | -0.016 | -2.091
-8.5 | -0.345 | 0.14648 | -0.015 | -2.354
-8 | -0.318 | 0.13299 | -0.015 | -2.394
-7.5 | -0.292 | 0.12338 | -0.015 | -2.366
-7 | -0.265 | 0.08643 | -0.014 | -3.068
-6.5 | -0.239 | 0.11324 | -0.014 | -2.107
-6 | -0.212 | 0.05312 | -0.015 | -3.99
-5.5 | -0.261 | 0.04836 | -0.015 | -5.402
-5 | -0.272 | 0.05043 | -0.015 | -5.39
-4.5 | -0.242 | 0.0438 | -0.015 | -5.522
-4 | -0.2 | 0.04013 | -0.014 | -4.98
-3.5 | -0.152 | 0.03714 | -0.014 | -4.093
-3 | -0.101 | 0.03482 | -0.015 | -2.902
-2.5 | -0.048 | 0.03363 | -0.015 | -1.434
-2 | 0.007 | 0.01216 | -0.046 | 0.57
-1.5 | 0.074 | 0.01223 | -0.046 | 6.088
-1 | 0.142 | 0.0113 | -0.047 | 12.575
-0.5 | 0.21 | 0.01132 | -0.047 | 18.538
0 | 0.279 | 0.01087 | -0.048 | 25.637
0.5 | 0.347 | 0.01108 | -0.048 | 31.276
1 | 0.415 | 0.01226 | -0.049 | 33.815
1.5 | 0.482 | 0.01294 | -0.049 | 37.279
2 | 0.55 | 0.01181 | -0.05 | 46.567
2.5 | 0.618 | 0.01249 | -0.05 | 49.45
3 | 0.685 | 0.01301 | -0.051 | 52.611
3.5 | 0.751 | 0.01433 | -0.051 | 52.438
4 | 0.818 | 0.01495 | -0.052 | 54.701
4.5 | 0.882 | 0.01606 | -0.053 | 54.902
5 | 0.931 | 0.02002 | -0.052 | 46.517
5.5 | 0.982 | 0.02151 | -0.052 | 45.631
6 | 1.02 | 0.024 | -0.052 | 42.518
6.5 | 1.034 | 0.02692 | -0.052 | 38.392
7 | 0.845 | 0.05743 | -0.016 | 14.711
7.5 | 0.518 | 0.11237 | -0.016 | 4.607
8 | 0.545 | 0.1164 | -0.016 | 4.68
8.5 | 0.573 | 0.13343 | -0.021 | 4.292
9 | 0.599 | 0.15252 | -0.019 | 3.929
9.5 | 0.627 | 0.18233 | -0.023 | 3.44
10 | 0.654 | 0.18521 | -0.024 | 3.532
10.5 | 0.682 | 0.1828 | -0.025 | 3.73
11 | 0.709 | 0.18825 | -0.026 | 3.765
11.5 | 0.737 | 0.21132 | -0.027 | 3.487
12 | 0.764 | 0.21437 | -0.028 | 3.563
12.5 | 0.792 | 0.24851 | -0.029 | 3.186
13 | 0.819 | 0.24342 | -0.03 | 3.364
13.5 | 0.846 | 0.25232 | -0.03 | 3.352
14 | 0.875 | 0.26197 | -0.033 | 3.34
14.5 | 0.902 | 0.26587 | -0.033 | 3.392
15 | 0.929 | 0.2752 | -0.033 | 3.374
15.5 | 0.955 | 0.28011 | -0.033 | 3.411
16 | 0.985 | 0.30509 | -0.036 | 3.229
16.5 | 1.012 | 0.31352 | -0.036 | 3.227
17 | 1.038 | 0.32447 | -0.036 | 3.2
17.5 | 1.065 | 0.32213 | -0.036 | 3.306
18 | 1.092 | 0.332 | -0.037 | 3.288
18.5 | 1.119 | 0.33543 | -0.037 | 3.335
19 | 1.15 | 0.36604 | -0.04 | 3.142
19.5 | 1.176 | 0.36359 | -0.04 | 3.236
20 | 1.203 | 0.38892 | -0.04 | 3.093

## 16. Re 100k Mach 0.50 (2)
BIGFOIL.COM POLAR EXPORT
MS2-9,5
MS2-9,5 |  |  |  | Cl Max: | 1.1018 | at alpha= | 20 | deg
XFOIL ncrit=9 |  |  |  | L/D Max: | 47.206 | at alpha= | 5 | deg
Re: | 100000 |  |  | Cd Min: | 0.29977 | at alpha= | 20 | deg
Mach: | 0.5 |  |  | Cl=0 at alpha= | -1.4408 | deg
|  |  |  | @ Cl=0.1, Cd= | 0.016199
|  |  |  | @ Cl=0.4, Cd= | 0.016167
|  |  |  | @ Cl=0.6, Cd= | 0.016875
alpha (deg) | Cl | Cd | Cm | Cl/Cd
-20 | -0.8283 | 0.28009 | 0.0749 | -2.9573
-19.5 | -0.8085 | 0.27587 | 0.0681 | -2.9307
-19 | -0.7924 | 0.27378 | 0.0612 | -2.8943
-18.5 | -0.7667 | 0.26079 | 0.0573 | -2.9399
-18 | -0.7392 | 0.24785 | 0.0548 | -2.9824
-17.5 | -0.7159 | 0.23949 | 0.0506 | -2.9893
-17 | -0.6936 | 0.23173 | 0.046 | -2.9931
-16.5 | -0.6752 | 0.22654 | 0.0397 | -2.9805
-16 | -0.668 | 0.2263 | 0.0323 | -2.9518
-15.5 | -0.6307 | 0.20857 | 0.0317 | -3.0239
-15 | -0.6076 | 0.2002 | 0.0283 | -3.035
-14.5 | -0.5876 | 0.19279 | 0.0238 | -3.0479
-14 | -0.5816 | 0.19024 | 0.0166 | -3.0572
-13.5 | -0.553 | 0.17783 | 0.0146 | -3.1097
-13 | -0.5293 | 0.16908 | 0.0123 | -3.1305
-12.5 | -0.5151 | 0.16247 | 0.0077 | -3.1704
-12 | -0.5235 | 0.16052 | -0.0002 | -3.2613
-11.5 | -0.4792 | 0.14618 | 0.0016 | -3.2782
-11 | -0.4835 | 0.14222 | -0.0051 | -3.3997
-10.5 | -0.4512 | 0.13131 | -0.0048 | -3.4361
-10 | -0.4637 | 0.12748 | -0.0124 | -3.6374
-9.5 | -0.4276 | 0.11644 | -0.0108 | -3.6723
-9 | -0.448 | 0.11268 | -0.0196 | -3.9759
-8.5 | -0.4084 | 0.10196 | -0.0166 | -4.0055
-8 | -0.4055 | 0.09475 | -0.0203 | -4.2797
-7.5 | -0.4241 | 0.08949 | -0.0273 | -4.7391
-7 | -0.3914 | 0.08077 | -0.0245 | -4.8459
-6.5 | -0.4278 | 0.06796 | -0.0424 | -6.2949
-6 | -0.4214 | 0.05922 | -0.0416 | -7.1158
-5.5 | -0.4525 | 0.05156 | -0.0422 | -8.7762
-5 | -0.4671 | 0.04642 | -0.0377 | -10.0625
-4.5 | -0.4643 | 0.04059 | -0.0346 | -11.4388
-4 | -0.4159 | 0.03289 | -0.0374 | -12.6452
-3.5 | -0.3299 | 0.02592 | -0.0432 | -12.7276
-3 | -0.2382 | 0.02161 | -0.0472 | -11.0227
-2.5 | -0.1509 | 0.01854 | -0.0508 | -8.1392
-2 | -0.0814 | 0.0161 | -0.05 | -5.0559
-1.5 | -0.0194 | 0.01617 | -0.0446 | -1.1998
-1 | 0.1446 | 0.01621 | -0.0591 | 8.9204
-0.5 | 0.3019 | 0.01567 | -0.0769 | 19.2661
0 | 0.3425 | 0.0158 | -0.0737 | 21.6772
0.5 | 0.3833 | 0.01607 | -0.0695 | 23.8519
1 | 0.4298 | 0.01634 | -0.0654 | 26.3035
1.5 | 0.4842 | 0.01646 | -0.0618 | 29.4168
2 | 0.5421 | 0.01658 | -0.0588 | 32.696
2.5 | 0.5982 | 0.01687 | -0.0556 | 35.4594
3 | 0.6574 | 0.01703 | -0.0524 | 38.6025
3.5 | 0.7167 | 0.01717 | -0.049 | 41.7414
4 | 0.7756 | 0.01742 | -0.0454 | 44.5235
4.5 | 0.8333 | 0.01791 | -0.0416 | 46.5271
5 | 0.887 | 0.01879 | -0.0374 | 47.206
5.5 | 0.9361 | 0.02015 | -0.0328 | 46.4566
6 | 0.9798 | 0.02212 | -0.0279 | 44.2948
6.5 | 1.0167 | 0.02487 | -0.0225 | 40.8806
7 | 1.0487 | 0.0283 | -0.017 | 37.0565
7.5 | 1.0735 | 0.03254 | -0.0112 | 32.9902
8 | 1.0793 | 0.03775 | -0.005 | 28.5907
8.5 | 1.0614 | 0.04399 | 0.0001 | 24.1282
9 | 1.0385 | 0.05133 | 0.0014 | 20.2318
9.5 | 0.9989 | 0.0621 | -0.0026 | 16.0853
10 | 0.9592 | 0.07511 | -0.0104 | 12.7706
10.5 | 0.9236 | 0.08981 | -0.0198 | 10.2839
11 | 0.8927 | 0.10585 | -0.0299 | 8.4336
11.5 | 0.8708 | 0.12201 | -0.0395 | 7.1371
12 | 0.857 | 0.13705 | -0.0484 | 6.2532
12.5 | 0.8529 | 0.15028 | -0.0561 | 5.6754
13 | 0.8571 | 0.16213 | -0.0624 | 5.2865
13.5 | 0.8704 | 0.17178 | -0.0664 | 5.0669
14 | 0.883 | 0.18295 | -0.0718 | 4.8265
14.5 | 0.9018 | 0.20034 | -0.0784 | 4.5013
15 | 0.921 | 0.21194 | -0.0829 | 4.3456
15.5 | 0.92 | 0.21802 | -0.0924 | 4.2198
16 | 0.9596 | 0.23222 | -0.0918 | 4.1323
16.5 | 0.958 | 0.23625 | -0.1023 | 4.055
17 | 0.9804 | 0.24534 | -0.1064 | 3.9961
17.5 | 1.0118 | 0.25971 | -0.1082 | 3.8959
18 | 1.0184 | 0.26364 | -0.1178 | 3.8628
18.5 | 1.0395 | 0.27244 | -0.123 | 3.8155
19 | 1.0685 | 0.2853 | -0.1251 | 3.7452
19.5 | 1.0861 | 0.29388 | -0.1316 | 3.6957
20 | 1.1018 | 0.29977 | -0.1396 | 3.6755

## 17. Re 250k Mach 0.00 (1)
BIGFOIL.COM POLAR EXPORT
MS2-9,5
MS2-9,5 |  |  |  | Cl Max: | 1.076 | at alpha= | 8 | deg
JavaFoil+Calcfoil stall+Eppler ext transition |  |  |  | L/D Max: | 75.873 | at alpha= | 4 | deg
Re: | 250000 |  |  | Cd Min: | 0.00742 | at alpha= | 0.5 | deg
Mach: | 0 |  |  | Cl=0 at alpha= | -2.0517 | deg
|  |  |  | @ Cl=0.1, Cd= | 0.0076521
|  |  |  | @ Cl=0.4, Cd= | 0.0082585
|  |  |  | @ Cl=0.6, Cd= | 0.0084328
alpha (deg) | Cl | Cd | Cm | Cl/Cd
-15 | -0.358 | 0.19645 | -0.009 | -1.824
-14.5 | -0.377 | 0.17969 | -0.009 | -2.098
-14 | -0.396 | 0.16788 | -0.01 | -2.357
-13.5 | -0.414 | 0.15581 | -0.01 | -2.659
-13 | -0.432 | 0.14102 | -0.01 | -3.065
-12.5 | -0.449 | 0.12968 | -0.01 | -3.463
-12 | -0.465 | 0.12131 | -0.01 | -3.829
-11.5 | -0.478 | 0.11039 | -0.01 | -4.328
-11 | -0.488 | 0.09845 | -0.011 | -4.959
-10.5 | -0.495 | 0.09298 | -0.011 | -5.328
-10 | -0.499 | 0.0829 | -0.011 | -6.014
-9.5 | -0.497 | 0.07621 | -0.011 | -6.526
-9 | -0.491 | 0.06935 | -0.011 | -7.083
-8.5 | -0.48 | 0.06445 | -0.011 | -7.445
-8 | -0.463 | 0.05991 | -0.011 | -7.733
-7.5 | -0.441 | 0.05481 | -0.012 | -8.043
-7 | -0.411 | 0.05099 | -0.012 | -8.067
-6.5 | -0.379 | 0.04692 | -0.012 | -8.069
-6 | -0.343 | 0.04392 | -0.012 | -7.811
-5.5 | -0.305 | 0.04184 | -0.012 | -7.286
-5 | -0.265 | 0.03841 | -0.012 | -6.888
-4.5 | -0.222 | 0.0367 | -0.012 | -6.062
-4 | -0.179 | 0.03467 | -0.013 | -5.158
-3.5 | -0.134 | 0.03331 | -0.013 | -4.023
-3 | -0.11 | 0.00955 | -0.039 | -11.493
-2.5 | -0.052 | 0.00989 | -0.039 | -5.276
-2 | 0.006 | 0.00971 | -0.039 | 0.62
-1.5 | 0.065 | 0.00764 | -0.04 | 8.451
-1 | 0.123 | 0.00766 | -0.04 | 16.075
-0.5 | 0.182 | 0.00764 | -0.041 | 23.788
0 | 0.241 | 0.00791 | -0.041 | 30.531
0.5 | 0.3 | 0.00742 | -0.042 | 40.491
1 | 0.359 | 0.00805 | -0.042 | 44.636
1.5 | 0.418 | 0.00835 | -0.043 | 50.035
2 | 0.477 | 0.00767 | -0.043 | 62.173
2.5 | 0.535 | 0.00783 | -0.044 | 68.393
3 | 0.594 | 0.00838 | -0.044 | 70.876
3.5 | 0.652 | 0.00889 | -0.045 | 73.365
4 | 0.71 | 0.00936 | -0.045 | 75.873
4.5 | 0.768 | 0.01071 | -0.046 | 71.677
5 | 0.824 | 0.01106 | -0.046 | 74.51
5.5 | 0.88 | 0.01306 | -0.046 | 67.336
6 | 0.932 | 0.01366 | -0.047 | 68.247
6.5 | 0.98 | 0.01448 | -0.047 | 67.642
7 | 1.022 | 0.01573 | -0.048 | 64.967
7.5 | 1.058 | 0.01656 | -0.048 | 63.919
8 | 1.076 | 0.01896 | -0.048 | 56.773
8.5 | 0.888 | 0.05612 | -0.015 | 15.832
9 | 0.899 | 0.05989 | -0.015 | 15.015
9.5 | 0.903 | 0.06442 | -0.014 | 14.019
10 | 0.9 | 0.07013 | -0.014 | 12.835
10.5 | 0.89 | 0.07626 | -0.014 | 11.677
11 | 0.874 | 0.08494 | -0.014 | 10.296
11.5 | 0.853 | 0.09227 | -0.014 | 9.245
12 | 0.827 | 0.1013 | -0.014 | 8.162
12.5 | 0.797 | 0.10778 | -0.015 | 7.393
13 | 0.764 | 0.12282 | -0.015 | 6.219

## 18. Re 250k Mach 0.00 (2)
BIGFOIL.COM POLAR EXPORT
MS2-9,5
MS2-9,5 |  |  |  | Cl Max: | 1.1765 | at alpha= | 11.5 | deg
XFOIL ncrit=9 |  |  |  | L/D Max: | 75.2432 | at alpha= | 5 | deg
Re: | 250000 |  |  | Cd Min: | 0.16368 | at alpha= | 15.5 | deg
Mach: | 0 |  |  | Cl=0 at alpha= | -99 | deg
|  |  |  | @ Cl=0.1, Cd= | 0.00808
|  |  |  | @ Cl=0.4, Cd= | 0.008205
|  |  |  | @ Cl=0.6, Cd= | 0.0089477
alpha (deg) | Cl | Cd | Cm | Cl/Cd
0 | 0.2491 | 0.00808 | -0.0476 | 30.8292
0.5 | 0.3266 | 0.00802 | -0.0523 | 40.7232
1 | 0.3711 | 0.00811 | -0.0503 | 45.7583
1.5 | 0.4198 | 0.00827 | -0.0488 | 50.7618
2 | 0.4701 | 0.00843 | -0.0476 | 55.7651
2.5 | 0.5212 | 0.00862 | -0.0464 | 60.464
3 | 0.5725 | 0.00883 | -0.0453 | 64.8358
3.5 | 0.6239 | 0.00905 | -0.0443 | 68.9392
4 | 0.6749 | 0.00933 | -0.0432 | 72.3365
4.5 | 0.7245 | 0.00972 | -0.0419 | 74.537
5 | 0.7735 | 0.01028 | -0.0406 | 75.2432
5.5 | 0.8209 | 0.01106 | -0.0392 | 74.2224
6 | 0.8678 | 0.01195 | -0.0379 | 72.6192
6.5 | 0.9133 | 0.01301 | -0.0366 | 70.1998
7 | 0.9577 | 0.01418 | -0.0352 | 67.5388
7.5 | 0.9982 | 0.01581 | -0.0334 | 63.1373
8 | 1.0386 | 0.01741 | -0.0317 | 59.6554
8.5 | 1.0771 | 0.01917 | -0.0296 | 56.1868
9 | 1.1014 | 0.02238 | -0.0254 | 49.2136
9.5 | 1.1222 | 0.02549 | -0.0212 | 44.0251
10 | 1.1368 | 0.02946 | -0.0163 | 38.5879
10.5 | 1.1564 | 0.03242 | -0.0122 | 35.6693
11 | 1.1702 | 0.03572 | -0.0085 | 32.7604
11.5 | 1.1765 | 0.04053 | -0.0052 | 29.0279
12 | 1.1727 | 0.0463 | -0.0027 | 25.3283
12.5 | 1.1584 | 0.05347 | -0.0018 | 21.6645
13 | 1.1331 | 0.06269 | -0.0034 | 18.0747
13.5 | 1.0939 | 0.0753 | -0.0087 | 14.5272
14 | 1.0503 | 0.09088 | -0.018 | 11.557
14.5 | 1.0039 | 0.11045 | -0.0308 | 9.0892
15 | 0.9416 | 0.13871 | -0.0483 | 6.7883
15.5 | 0.8995 | 0.16368 | -0.0607 | 5.4955

## 19. Re 250k Mach 0.10 (1)
BIGFOIL.COM POLAR EXPORT
MS2-9,5
MS2-9,5 |  |  |  | Cl Max: | 1.076 | at alpha= | 8 | deg
JavaFoil+Calcfoil stall+Eppler ext transition |  |  |  | L/D Max: | 76.426 | at alpha= | 4 | deg
Re: | 250000 |  |  | Cd Min: | 0.00738 | at alpha= | 0 | deg
Mach: | 0.1 |  |  | Cl=0 at alpha= | -2.0517 | deg
|  |  |  | @ Cl=0.1, Cd= | 0.0076503
|  |  |  | @ Cl=0.4, Cd= | 0.0082949
|  |  |  | @ Cl=0.6, Cd= | 0.0084059
alpha (deg) | Cl | Cd | Cm | Cl/Cd
-14.5 | -0.338 | 0.19669 | -0.01 | -1.72
-14 | -0.36 | 0.1776 | -0.01 | -2.024
-13.5 | -0.381 | 0.16352 | -0.01 | -2.328
-13 | -0.402 | 0.1523 | -0.01 | -2.637
-12.5 | -0.422 | 0.13351 | -0.01 | -3.159
-12 | -0.44 | 0.12589 | -0.01 | -3.498
-11.5 | -0.457 | 0.11531 | -0.011 | -3.964
-11 | -0.471 | 0.10291 | -0.011 | -4.576
-10.5 | -0.481 | 0.09267 | -0.011 | -5.194
-10 | -0.488 | 0.08578 | -0.011 | -5.684
-9.5 | -0.489 | 0.07799 | -0.011 | -6.271
-9 | -0.485 | 0.07053 | -0.011 | -6.882
-8.5 | -0.476 | 0.06492 | -0.011 | -7.335
-8 | -0.461 | 0.06027 | -0.012 | -7.654
-7.5 | -0.44 | 0.05585 | -0.012 | -7.88
-7 | -0.411 | 0.0507 | -0.012 | -8.112
-6.5 | -0.379 | 0.04763 | -0.012 | -7.959
-6 | -0.344 | 0.04425 | -0.012 | -7.769
-5.5 | -0.306 | 0.04134 | -0.012 | -7.398
-5 | -0.266 | 0.03845 | -0.012 | -6.906
-4.5 | -0.223 | 0.03681 | -0.012 | -6.068
-4 | -0.18 | 0.03465 | -0.013 | -5.184
-3.5 | -0.135 | 0.03336 | -0.013 | -4.036
-3 | -0.089 | 0.03205 | -0.013 | -2.769
-2.5 | -0.052 | 0.0099 | -0.039 | -5.293
-2 | 0.006 | 0.00965 | -0.04 | 0.627
-1.5 | 0.065 | 0.00768 | -0.04 | 8.449
-1 | 0.124 | 0.00763 | -0.041 | 16.225
-0.5 | 0.183 | 0.00767 | -0.041 | 23.812
0 | 0.243 | 0.00738 | -0.042 | 32.879
0.5 | 0.302 | 0.00738 | -0.042 | 40.911
1 | 0.361 | 0.00809 | -0.043 | 44.617
1.5 | 0.42 | 0.0084 | -0.043 | 49.991
2 | 0.479 | 0.00765 | -0.043 | 62.607
2.5 | 0.538 | 0.00783 | -0.044 | 68.773
3 | 0.597 | 0.00838 | -0.044 | 71.273
3.5 | 0.656 | 0.00889 | -0.045 | 73.71
4 | 0.714 | 0.00934 | -0.045 | 76.426
4.5 | 0.771 | 0.01068 | -0.046 | 72.207
5 | 0.828 | 0.0111 | -0.046 | 74.571
5.5 | 0.884 | 0.01313 | -0.047 | 67.338
6 | 0.937 | 0.01373 | -0.047 | 68.25
6.5 | 0.984 | 0.01457 | -0.048 | 67.53
7 | 1.026 | 0.01583 | -0.048 | 64.801
7.5 | 1.061 | 0.01666 | -0.048 | 63.689
8 | 1.076 | 0.01916 | -0.048 | 56.161
8.5 | 0.888 | 0.05625 | -0.015 | 15.793
9 | 0.897 | 0.06009 | -0.015 | 14.934
9.5 | 0.899 | 0.06518 | -0.014 | 13.79
10 | 0.893 | 0.07048 | -0.014 | 12.666
10.5 | 0.879 | 0.07867 | -0.014 | 11.178
11 | 0.859 | 0.08642 | -0.014 | 9.944
11.5 | 0.833 | 0.09417 | -0.014 | 8.85
12 | 0.802 | 0.10466 | -0.015 | 7.667
12.5 | 0.768 | 0.11112 | -0.015 | 6.907
13 | 0.73 | 0.12676 | -0.015 | 5.756

## 20. Re 250k Mach 0.10 (2)
BIGFOIL.COM POLAR EXPORT
MS2-9,5
MS2-9,5 |  |  |  | Cl Max: | 1.1678 | at alpha= | 11.5 | deg
XFOIL ncrit=9 |  |  |  | L/D Max: | 75.0386 | at alpha= | 5 | deg
Re: | 250000 |  |  | Cd Min: | 0.24983 | at alpha= | -20 | deg
Mach: | 0.1 |  |  | Cl=0 at alpha= | -2.1012 | deg
|  |  |  | @ Cl=0.1, Cd= | 0.0082332
|  |  |  | @ Cl=0.4, Cd= | 0.0082125
|  |  |  | @ Cl=0.6, Cd= | 0.008964
alpha (deg) | Cl | Cd | Cm | Cl/Cd
-20 | -0.7377 | 0.24983 | 0.0589 | -2.9528
-19.5 | -0.7251 | 0.24637 | 0.0522 | -2.9431
-18.5 | -0.6877 | 0.22958 | 0.0465 | -2.9955
-18 | -0.6704 | 0.22318 | 0.0432 | -3.0039
-17.5 | -0.6533 | 0.21673 | 0.0396 | -3.0143
-17 | -0.6366 | 0.21009 | 0.0359 | -3.0301
-16.5 | -0.6201 | 0.20329 | 0.0322 | -3.0503
-16 | -0.6045 | 0.19668 | 0.0278 | -3.0735
-15.5 | -0.5935 | 0.19105 | 0.0225 | -3.1065
-15 | -0.5833 | 0.18484 | 0.0178 | -3.1557
-14.5 | -0.5705 | 0.17767 | 0.0139 | -3.211
-14 | -0.5487 | 0.16699 | 0.0139 | -3.2858
-13.5 | -0.534 | 0.16015 | 0.0113 | -3.3344
-13 | -0.5213 | 0.15302 | 0.0083 | -3.4067
-12.5 | -0.5108 | 0.14561 | 0.0047 | -3.508
-12 | -0.5083 | 0.1387 | -0.0019 | -3.6647
-11.5 | -0.5017 | 0.13123 | -0.0069 | -3.8231
-11 | -0.489 | 0.12172 | -0.0061 | -4.0174
-10.5 | -0.4775 | 0.1149 | -0.0082 | -4.1558
-10 | -0.4702 | 0.1075 | -0.0113 | -4.374
-9 | -0.4705 | 0.09058 | -0.0245 | -5.1943
-8.5 | -0.4772 | 0.0801 | -0.0343 | -5.9576
-8 | -0.4941 | 0.07049 | -0.0419 | -7.0095
-7.5 | -0.5036 | 0.05862 | -0.0445 | -8.5909
-7 | -0.4899 | 0.05259 | -0.0443 | -9.3155
-6.5 | -0.4786 | 0.04596 | -0.0435 | -10.4134
-5.5 | -0.4221 | 0.02379 | -0.0414 | -17.7427
-5 | -0.3478 | 0.01889 | -0.0451 | -18.4119
-4.5 | -0.2711 | 0.01493 | -0.0491 | -18.1581
-4 | -0.1995 | 0.01287 | -0.0523 | -15.5012
-3.5 | -0.1363 | 0.01126 | -0.0538 | -12.1048
-3 | -0.0846 | 0.00949 | -0.0536 | -8.9146
-2.5 | -0.039 | 0.00869 | -0.0511 | -4.4879
-2 | 0.0099 | 0.00849 | -0.0486 | 1.1661
-1.5 | 0.0574 | 0.00835 | -0.0456 | 6.8743
-1 | 0.1048 | 0.00822 | -0.0427 | 12.7494
-0.5 | 0.1615 | 0.00811 | -0.0416 | 19.9137
0 | 0.2482 | 0.00811 | -0.0473 | 30.6042
0.5 | 0.3287 | 0.00805 | -0.0525 | 40.8323
1 | 0.3731 | 0.00813 | -0.0504 | 45.8918
1.5 | 0.422 | 0.00828 | -0.049 | 50.9662
2 | 0.4726 | 0.00846 | -0.0477 | 55.8629
2.5 | 0.5239 | 0.00865 | -0.0466 | 60.5665
3 | 0.5755 | 0.00886 | -0.0454 | 64.9549
3.5 | 0.6273 | 0.00908 | -0.0444 | 69.0859
4 | 0.6786 | 0.00936 | -0.0432 | 72.5
4.5 | 0.7284 | 0.00976 | -0.0419 | 74.6311
5 | 0.7774 | 0.01036 | -0.0405 | 75.0386
5.5 | 0.8253 | 0.01114 | -0.0392 | 74.0844
6 | 0.8721 | 0.01207 | -0.0378 | 72.2535
6.5 | 0.9181 | 0.01312 | -0.0364 | 69.9771
7 | 0.9624 | 0.01435 | -0.0349 | 67.0662
7.5 | 1.0029 | 0.01601 | -0.033 | 62.6421
8 | 1.0433 | 0.01764 | -0.0312 | 59.144
8.5 | 1.0783 | 0.01982 | -0.0286 | 54.4046
9 | 1.1036 | 0.02283 | -0.0244 | 48.3399
9.5 | 1.1223 | 0.0261 | -0.0198 | 43
10 | 1.1354 | 0.03017 | -0.0147 | 37.6334
10.5 | 1.1536 | 0.03333 | -0.0106 | 34.6115
11 | 1.1653 | 0.03693 | -0.007 | 31.5543
11.5 | 1.1678 | 0.04216 | -0.0039 | 27.6992
12 | 1.1594 | 0.04851 | -0.0019 | 23.9002
12.5 | 1.1409 | 0.05639 | -0.0019 | 20.2323
13 | 1.1113 | 0.06666 | -0.0049 | 16.6712
13.5 | 1.0717 | 0.08016 | -0.0118 | 13.3695
14 | 1.0288 | 0.09677 | -0.0222 | 10.6314
14.5 | 0.9812 | 0.11799 | -0.0361 | 8.316
15 | 0.922 | 0.14658 | -0.0527 | 6.2901
15.5 | 0.8991 | 0.16587 | -0.0619 | 5.4205
16 | 0.8827 | 0.19242 | -0.0695 | 4.5874
16.5 | 0.8921 | 0.20289 | -0.0747 | 4.397

## 21. Re 250k Mach 0.25 (1)
BIGFOIL.COM POLAR EXPORT
MS2-9,5
MS2-9,5 |  |  |  | Cl Max: | 1.062 | at alpha= | 7.5 | deg
JavaFoil+Calcfoil stall+Eppler ext transition |  |  |  | L/D Max: | 75.422 | at alpha= | 3.5 | deg
Re: | 250000 |  |  | Cd Min: | 0.00735 | at alpha= | 0 | deg
Mach: | 0.25 |  |  | Cl=0 at alpha= | -2.05 | deg
|  |  |  | @ Cl=0.1, Cd= | 0.0077185
|  |  |  | @ Cl=0.4, Cd= | 0.0082223
|  |  |  | @ Cl=0.6, Cd= | 0.1117
alpha (deg) | Cl | Cd | Cm | Cl/Cd
-13.5 | -0.064 | 0.13875 | -0.011 | -0.463
-13 | -0.061 | 0.12849 | -0.011 | -0.478
-12.5 | -0.142 | 0.12001 | -0.011 | -1.184
-12 | -0.21 | 0.11445 | -0.011 | -1.838
-11.5 | -0.265 | 0.16298 | -0.011 | -1.628
-11 | -0.314 | 0.13548 | -0.011 | -2.315
-10.5 | -0.356 | 0.12455 | -0.011 | -2.855
-10 | -0.39 | 0.10729 | -0.011 | -3.639
-9.5 | -0.417 | 0.0924 | -0.012 | -4.513
-9 | -0.435 | 0.08007 | -0.012 | -5.43
-8.5 | -0.443 | 0.07165 | -0.012 | -6.184
-8 | -0.442 | 0.06441 | -0.012 | -6.861
-7.5 | -0.43 | 0.06016 | -0.012 | -7.155
-7 | -0.408 | 0.05298 | -0.012 | -7.693
-6.5 | -0.379 | 0.04889 | -0.012 | -7.76
-6 | -0.347 | 0.0451 | -0.013 | -7.689
-5.5 | -0.31 | 0.04198 | -0.013 | -7.39
-5 | -0.271 | 0.03952 | -0.013 | -6.844
-4.5 | -0.228 | 0.03704 | -0.013 | -6.162
-4 | -0.184 | 0.0348 | -0.013 | -5.285
-3.5 | -0.138 | 0.03345 | -0.013 | -4.127
-3 | -0.091 | 0.03203 | -0.014 | -2.844
-2.5 | -0.054 | 0.01046 | -0.04 | -5.145
-2 | 0.006 | 0.01023 | -0.041 | 0.607
-1.5 | 0.067 | 0.00779 | -0.041 | 8.559
-1 | 0.127 | 0.00766 | -0.042 | 16.602
-0.5 | 0.188 | 0.00763 | -0.042 | 24.602
0 | 0.249 | 0.00735 | -0.043 | 33.934
0.5 | 0.31 | 0.00805 | -0.043 | 38.528
1 | 0.371 | 0.00817 | -0.044 | 45.397
1.5 | 0.432 | 0.00828 | -0.044 | 52.134
2 | 0.492 | 0.00777 | -0.045 | 63.361
2.5 | 0.553 | 0.00796 | -0.045 | 69.423
3 | 0.613 | 0.00841 | -0.046 | 72.919
3.5 | 0.673 | 0.00893 | -0.046 | 75.422
4 | 0.733 | 0.01044 | -0.047 | 70.225
4.5 | 0.792 | 0.01085 | -0.047 | 72.968
5 | 0.85 | 0.01132 | -0.047 | 75.056
5.5 | 0.907 | 0.01345 | -0.048 | 67.447
6 | 0.96 | 0.01411 | -0.048 | 68.051
6.5 | 1.006 | 0.01543 | -0.049 | 65.191
7 | 1.045 | 0.01613 | -0.049 | 64.785
7.5 | 1.062 | 0.01908 | -0.049 | 55.634
8 | 0.877 | 0.05377 | -0.017 | 16.312
8.5 | 0.882 | 0.05821 | -0.015 | 15.151
9 | 0.876 | 0.06414 | -0.014 | 13.656
9.5 | 0.857 | 0.06933 | -0.014 | 12.368
10 | 0.826 | 0.07693 | -0.014 | 10.739
10.5 | 0.782 | 0.08655 | -0.015 | 9.035
11 | 0.726 | 0.09864 | -0.015 | 7.359
11.5 | 0.659 | 0.11695 | -0.015 | 5.636
12 | 0.583 | 0.13986 | -0.016 | 4.171
12.5 | 0.501 | 0.1117 | -0.017 | 4.481

## 22. Re 250k Mach 0.25 (2)
BIGFOIL.COM POLAR EXPORT
MS2-9,5
MS2-9,5 |  |  |  | Cl Max: | 1.128 | at alpha= | 10.5 | deg
XFOIL ncrit=9 |  |  |  | L/D Max: | 74.3254 | at alpha= | 4.5 | deg
Re: | 250000 |  |  | Cd Min: | 0.2548 | at alpha= | -20 | deg
Mach: | 0.25 |  |  | Cl=0 at alpha= | -2.0976 | deg
|  |  |  | @ Cl=0.1, Cd= | 0.008412
|  |  |  | @ Cl=0.4, Cd= | 0.0083097
|  |  |  | @ Cl=0.6, Cd= | 0.0090543
alpha (deg) | Cl | Cd | Cm | Cl/Cd
-20 | -0.7521 | 0.2548 | 0.0611 | -2.9517
-19.5 | -0.74 | 0.25174 | 0.0543 | -2.9395
-19 | -0.7173 | 0.24044 | 0.0525 | -2.9833
-18.5 | -0.6986 | 0.23353 | 0.0492 | -2.9915
-18 | -0.6805 | 0.22692 | 0.0455 | -2.9989
-17.5 | -0.6624 | 0.22019 | 0.0416 | -3.0083
-17 | -0.6447 | 0.21331 | 0.0377 | -3.0224
-16.5 | -0.6271 | 0.20642 | 0.0335 | -3.038
-16 | -0.613 | 0.20063 | 0.0281 | -3.0554
-15.5 | -0.6015 | 0.19489 | 0.023 | -3.0864
-15 | -0.5883 | 0.18814 | 0.0187 | -3.1269
-14.5 | -0.5662 | 0.17696 | 0.0176 | -3.1996
-14 | -0.5483 | 0.16983 | 0.0155 | -3.2285
-13.5 | -0.5333 | 0.16276 | 0.0124 | -3.2766
-13 | -0.5199 | 0.15543 | 0.009 | -3.3449
-12.5 | -0.5127 | 0.14858 | 0.0036 | -3.4507
-12 | -0.5068 | 0.14171 | -0.0022 | -3.5763
-11.5 | -0.4927 | 0.13184 | -0.0026 | -3.7371
-11 | -0.4784 | 0.12481 | -0.0043 | -3.833
-10.5 | -0.4681 | 0.11765 | -0.0072 | -3.9788
-10 | -0.4617 | 0.10994 | -0.0111 | -4.1996
-9.5 | -0.4619 | 0.10194 | -0.0187 | -4.5311
-9 | -0.4593 | 0.09366 | -0.0247 | -4.9039
-8.5 | -0.4683 | 0.08231 | -0.0303 | -5.6895
-8 | -0.4608 | 0.07596 | -0.0297 | -6.0664
-7.5 | -0.4683 | 0.06771 | -0.0356 | -6.9163
-7 | -0.4701 | 0.05866 | -0.0417 | -8.014
-6.5 | -0.4694 | 0.05008 | -0.0441 | -9.373
-6 | -0.485 | 0.04383 | -0.0398 | -11.0655
-5.5 | -0.4244 | 0.02657 | -0.0455 | -15.9729
-5 | -0.3496 | 0.02049 | -0.0494 | -17.062
-4.5 | -0.2728 | 0.01605 | -0.0527 | -16.9969
-4 | -0.2005 | 0.01352 | -0.0554 | -14.8299
-3.5 | -0.137 | 0.01168 | -0.0563 | -11.7295
-3 | -0.0857 | 0.01011 | -0.0553 | -8.4768
-2.5 | -0.0404 | 0.00892 | -0.0527 | -4.5291
-2 | 0.0098 | 0.00867 | -0.05 | 1.1303
-1.5 | 0.0592 | 0.00852 | -0.0471 | 6.9484
-1 | 0.1083 | 0.00839 | -0.044 | 12.9082
-0.5 | 0.1618 | 0.00826 | -0.0419 | 19.5884
0 | 0.2438 | 0.00824 | -0.046 | 29.5874
0.5 | 0.3404 | 0.00818 | -0.0539 | 41.6137
1 | 0.3845 | 0.00826 | -0.0515 | 46.5496
1.5 | 0.4344 | 0.00842 | -0.0499 | 51.5914
2 | 0.4863 | 0.0086 | -0.0485 | 56.5465
2.5 | 0.5392 | 0.0088 | -0.0473 | 61.2727
3 | 0.5924 | 0.00902 | -0.046 | 65.6763
3.5 | 0.6456 | 0.00926 | -0.0448 | 69.7192
4 | 0.6983 | 0.0096 | -0.0434 | 72.7396
4.5 | 0.7492 | 0.01008 | -0.0418 | 74.3254
5 | 0.7994 | 0.01078 | -0.0402 | 74.1558
5.5 | 0.8483 | 0.01168 | -0.0385 | 72.6284
6 | 0.8963 | 0.01269 | -0.0368 | 70.6304
6.5 | 0.9429 | 0.01388 | -0.035 | 67.9323
7 | 0.9862 | 0.0154 | -0.0329 | 64.039
7.5 | 1.0266 | 0.01722 | -0.0305 | 59.6167
8 | 1.0661 | 0.01905 | -0.0279 | 55.9633
8.5 | 1.0886 | 0.0224 | -0.0231 | 48.5982
9 | 1.1101 | 0.02543 | -0.0181 | 43.6532
9.5 | 1.1184 | 0.02902 | -0.0121 | 38.5389
10 | 1.122 | 0.03445 | -0.007 | 32.5689
10.5 | 1.128 | 0.0393 | -0.0034 | 28.7023
11 | 1.1239 | 0.04495 | -0.0012 | 25.0033
11.5 | 1.1073 | 0.05268 | -0.0011 | 21.0194
12 | 1.0828 | 0.0622 | -0.0039 | 17.4084
12.5 | 1.0526 | 0.07399 | -0.0098 | 14.2262
13 | 1.0179 | 0.08849 | -0.0187 | 11.503
13.5 | 0.9795 | 0.10615 | -0.03 | 9.2275
14 | 0.9409 | 0.12591 | -0.0419 | 7.4728
14.5 | 0.9067 | 0.14695 | -0.0536 | 6.1701
15 | 0.8768 | 0.17312 | -0.0654 | 5.0647
15.5 | 0.8813 | 0.18465 | -0.071 | 4.7728

## 23. Re 250k Mach 0.50 (1)
BIGFOIL.COM POLAR EXPORT
MS2-9,5
MS2-9,5 |  |  |  | Cl Max: | 1.203 | at alpha= | 20 | deg
JavaFoil+Calcfoil stall+Eppler ext transition |  |  |  | L/D Max: | 72.986 | at alpha= | 4 | deg
Re: | 250000 |  |  | Cd Min: | 0.00772 | at alpha= | 0 | deg
Mach: | 0.5 |  |  | Cl=0 at alpha= | -2.0636 | deg
|  |  |  | @ Cl=0.1, Cd= | 0.0084376
|  |  |  | @ Cl=0.4, Cd= | 0.0084537
|  |  |  | @ Cl=0.6, Cd= | 0.0088506
alpha (deg) | Cl | Cd | Cm | Cl/Cd
-20 | -0.942 | 0.26586 | -0.015 | -3.544
-19.5 | -0.917 | 0.25672 | -0.015 | -3.574
-19 | -0.892 | 0.25005 | -0.015 | -3.569
-18.5 | -0.867 | 0.2424 | -0.016 | -3.578
-18 | -0.842 | 0.24201 | -0.016 | -3.481
-17.5 | -0.815 | 0.2291 | -0.015 | -3.556
-17 | -0.789 | 0.22435 | -0.016 | -3.518
-16.5 | -0.764 | 0.29907 | -0.016 | -2.554
-16 | -0.739 | 0.20742 | -0.016 | -3.56
-15.5 | -0.713 | 0.20436 | -0.016 | -3.489
-15 | -0.686 | 0.19421 | -0.016 | -3.53
-14.5 | -0.66 | 0.18772 | -0.016 | -3.515
-14 | -0.634 | 0.1775 | -0.016 | -3.572
-13.5 | -0.608 | 0.17351 | -0.016 | -3.506
-13 | -0.583 | 0.16968 | -0.016 | -3.433
-12.5 | -0.557 | 0.16038 | -0.017 | -3.471
-12 | -0.53 | 0.14911 | -0.016 | -3.553
-11.5 | -0.504 | 0.15077 | -0.016 | -3.341
-11 | -0.477 | 0.13803 | -0.016 | -3.455
-10.5 | -0.451 | 0.13701 | -0.016 | -3.289
-10 | -0.425 | 0.12455 | -0.016 | -3.409
-9.5 | -0.398 | 0.12123 | -0.016 | -3.285
-9 | -0.372 | 0.12876 | -0.016 | -2.888
-8.5 | -0.345 | 0.10997 | -0.015 | -3.136
-8 | -0.318 | 0.1025 | -0.015 | -3.106
-7.5 | -0.292 | 0.0956 | -0.015 | -3.054
-7 | -0.265 | 0.07037 | -0.014 | -3.769
-6.5 | -0.239 | 0.0569 | -0.014 | -4.193
-6 | -0.212 | 0.04726 | -0.015 | -4.486
-5.5 | -0.261 | 0.04373 | -0.015 | -5.976
-5 | -0.272 | 0.0408 | -0.015 | -6.663
-4.5 | -0.242 | 0.03954 | -0.015 | -6.117
-4 | -0.2 | 0.03664 | -0.014 | -5.455
-3.5 | -0.152 | 0.03438 | -0.015 | -4.422
-3 | -0.101 | 0.03246 | -0.015 | -3.113
-2.5 | -0.048 | 0.03143 | -0.015 | -1.534
-2 | 0.007 | 0.00956 | -0.046 | 0.726
-1.5 | 0.074 | 0.00869 | -0.046 | 8.567
-1 | 0.142 | 0.00803 | -0.047 | 17.699
-0.5 | 0.21 | 0.00799 | -0.047 | 26.258
0 | 0.279 | 0.00772 | -0.048 | 36.122
0.5 | 0.347 | 0.00776 | -0.048 | 44.643
1 | 0.415 | 0.00865 | -0.049 | 47.929
1.5 | 0.482 | 0.00917 | -0.049 | 52.59
2 | 0.55 | 0.00838 | -0.05 | 65.675
2.5 | 0.618 | 0.00902 | -0.05 | 68.437
3 | 0.685 | 0.00944 | -0.051 | 72.52
3.5 | 0.751 | 0.01076 | -0.051 | 69.861
4 | 0.818 | 0.0112 | -0.052 | 72.986
4.5 | 0.882 | 0.01209 | -0.053 | 72.958
5 | 0.944 | 0.01454 | -0.053 | 64.928
5.5 | 1.004 | 0.01548 | -0.054 | 64.865
6 | 1.036 | 0.01897 | -0.053 | 54.615
6.5 | 1.046 | 0.02152 | -0.053 | 48.617
7 | 0.845 | 0.0511 | -0.016 | 16.534
7.5 | 0.518 | 0.08709 | -0.016 | 5.945
8 | 0.545 | 0.09289 | -0.017 | 5.866
8.5 | 0.573 | 0.10247 | -0.022 | 5.589
9 | 0.599 | 0.11553 | -0.02 | 5.188
9.5 | 0.627 | 0.13092 | -0.023 | 4.791
10 | 0.654 | 0.13378 | -0.024 | 4.891
10.5 | 0.682 | 0.13719 | -0.025 | 4.971
11 | 0.709 | 0.1416 | -0.026 | 5.006
11.5 | 0.737 | 0.15734 | -0.028 | 4.684
12 | 0.764 | 0.15584 | -0.028 | 4.902
12.5 | 0.792 | 0.17816 | -0.029 | 4.445
13 | 0.819 | 0.18095 | -0.03 | 4.525
13.5 | 0.846 | 0.1852 | -0.03 | 4.568
14 | 0.875 | 0.19366 | -0.033 | 4.518
14.5 | 0.902 | 0.19748 | -0.033 | 4.567
15 | 0.929 | 0.20763 | -0.033 | 4.473
15.5 | 0.956 | 0.21539 | -0.034 | 4.436
16 | 0.985 | 0.22853 | -0.036 | 4.311
16.5 | 1.012 | 0.2361 | -0.036 | 4.286
17 | 1.039 | 0.24344 | -0.036 | 4.266
17.5 | 1.065 | 0.24028 | -0.037 | 4.433
18 | 1.092 | 0.25132 | -0.037 | 4.345
18.5 | 1.12 | 0.26216 | -0.038 | 4.272
19 | 1.15 | 0.27174 | -0.04 | 4.233
19.5 | 1.177 | 0.27797 | -0.04 | 4.233
20 | 1.203 | 0.28908 | -0.04 | 4.162

## 24. Re 250k Mach 0.50 (2)
BIGFOIL.COM POLAR EXPORT
MS2-9,5
MS2-9,5 |  |  |  | Cl Max: | 1.1012 | at alpha= | 20 | deg
XFOIL ncrit=9 |  |  |  | L/D Max: | 72.0442 | at alpha= | 4 | deg
Re: | 250000 |  |  | Cd Min: | 0.29704 | at alpha= | 20 | deg
Mach: | 0.5 |  |  | Cl=0 at alpha= | -2.09 | deg
|  |  |  | @ Cl=0.1, Cd= | 0.0091546
|  |  |  | @ Cl=0.4, Cd= | 0.0088486
|  |  |  | @ Cl=0.6, Cd= | 0.0094453
alpha (deg) | Cl | Cd | Cm | Cl/Cd
-20 | -0.8248 | 0.27916 | 0.0733 | -2.9546
-19.5 | -0.8016 | 0.26953 | 0.0699 | -2.9741
-19 | -0.7791 | 0.2616 | 0.065 | -2.9782
-18.5 | -0.7565 | 0.25352 | 0.0602 | -2.984
-18 | -0.734 | 0.24547 | 0.0553 | -2.9902
-17.5 | -0.7116 | 0.23808 | 0.0496 | -2.9889
-17 | -0.6928 | 0.23208 | 0.0434 | -2.9852
-16.5 | -0.6751 | 0.2257 | 0.0376 | -2.9911
-16 | -0.6495 | 0.21394 | 0.0347 | -3.0359
-15.5 | -0.6257 | 0.20486 | 0.0318 | -3.0543
-15 | -0.604 | 0.19694 | 0.0281 | -3.0669
-14.5 | -0.5832 | 0.18908 | 0.0241 | -3.0844
-14 | -0.5632 | 0.18115 | 0.0198 | -3.109
-13.5 | -0.5476 | 0.1745 | 0.0138 | -3.1381
-13 | -0.5382 | 0.16849 | 0.0077 | -3.1943
-12.5 | -0.5103 | 0.15688 | 0.0074 | -3.2528
-12 | -0.4918 | 0.14927 | 0.0045 | -3.2947
-11.5 | -0.4758 | 0.14154 | 0.0009 | -3.3616
-11 | -0.4677 | 0.13471 | -0.005 | -3.4719
-10.5 | -0.4604 | 0.12764 | -0.011 | -3.607
-10 | -0.4495 | 0.11799 | -0.0143 | -3.8096
-9.5 | -0.4297 | 0.10974 | -0.0143 | -3.9156
-9 | -0.4159 | 0.10248 | -0.0166 | -4.0584
-8.5 | -0.4071 | 0.09489 | -0.02 | -4.2902
-8 | -0.4098 | 0.08688 | -0.0293 | -4.7169
-7 | -0.4118 | 0.06867 | -0.0407 | -5.9968
-6.5 | -0.412 | 0.06032 | -0.04 | -6.8302
-6 | -0.4322 | 0.0524 | -0.043 | -8.2481
-5.5 | -0.4077 | 0.04053 | -0.0554 | -10.0592
-5 | -0.3474 | 0.02799 | -0.0656 | -12.4116
-4.5 | -0.2793 | 0.02055 | -0.0687 | -13.5912
-4 | -0.2134 | 0.01642 | -0.0679 | -12.9963
-3.5 | -0.1543 | 0.01387 | -0.065 | -11.1247
-3 | -0.0972 | 0.01223 | -0.0622 | -7.9477
-2.5 | -0.0419 | 0.01069 | -0.0599 | -3.9196
-2 | 0.0092 | 0.00947 | -0.0566 | 0.97149
-1.5 | 0.0671 | 0.00923 | -0.0535 | 7.2698
-1 | 0.1238 | 0.0091 | -0.0502 | 13.6044
-0.5 | 0.1818 | 0.009 | -0.0472 | 20.2
0 | 0.2422 | 0.00887 | -0.0446 | 27.3055
0.5 | 0.338 | 0.00883 | -0.0494 | 38.2786
1 | 0.4378 | 0.00886 | -0.0564 | 49.4131
1.5 | 0.4895 | 0.00902 | -0.0538 | 54.2683
2 | 0.5469 | 0.00923 | -0.0518 | 59.2524
2.5 | 0.6061 | 0.00947 | -0.0498 | 64.0021
3 | 0.6659 | 0.00977 | -0.0478 | 68.1576
3.5 | 0.725 | 0.01021 | -0.0456 | 71.0088
4 | 0.7824 | 0.01086 | -0.0431 | 72.0442
4.5 | 0.8375 | 0.01178 | -0.0402 | 71.0951
5 | 0.8929 | 0.01283 | -0.0374 | 69.5947
5.5 | 0.9454 | 0.0141 | -0.034 | 67.0496
6 | 0.9939 | 0.01564 | -0.0302 | 63.5486
6.5 | 1.0353 | 0.0177 | -0.0254 | 58.4915
7 | 1.0706 | 0.02002 | -0.0201 | 53.4765
7.5 | 1.0872 | 0.0231 | -0.0128 | 47.0649
8 | 1.0878 | 0.02749 | -0.006 | 39.5708
8.5 | 1.0847 | 0.03325 | -0.0014 | 32.6226
9 | 1.0762 | 0.04027 | 0.0005 | 26.7246
9.5 | 1.0556 | 0.04922 | -0.001 | 21.4466
10 | 1.0278 | 0.06014 | -0.0058 | 17.0901
10.5 | 0.998 | 0.07282 | -0.0132 | 13.705
11 | 0.9662 | 0.08734 | -0.0225 | 11.0625
11.5 | 0.9362 | 0.10285 | -0.0323 | 9.1026
12 | 0.9092 | 0.11896 | -0.0419 | 7.6429
12.5 | 0.8914 | 0.13432 | -0.0505 | 6.6364
13 | 0.8829 | 0.14887 | -0.0583 | 5.9307
13.5 | 0.8829 | 0.16214 | -0.0653 | 5.4453
14 | 0.8894 | 0.1743 | -0.0716 | 5.1027
14.5 | 0.8998 | 0.18574 | -0.0775 | 4.8444
15 | 0.9136 | 0.19616 | -0.0826 | 4.6574
15.5 | 0.9246 | 0.21031 | -0.0904 | 4.3964
16 | 0.9406 | 0.22231 | -0.0964 | 4.231
16.5 | 0.96 | 0.23128 | -0.1015 | 4.1508
17 | 0.9833 | 0.23996 | -0.1049 | 4.0978
17.5 | 1.008 | 0.25189 | -0.1077 | 4.0017
18 | 1.0258 | 0.2616 | -0.114 | 3.9213
18.5 | 1.04 | 0.26985 | -0.1221 | 3.854
19 | 1.0587 | 0.27909 | -0.1292 | 3.7934
19.5 | 1.0798 | 0.28819 | -0.1346 | 3.7468
20 | 1.1012 | 0.29704 | -0.1397 | 3.7072

## 25. Re 500k Mach 0.00 (1)
BIGFOIL.COM POLAR EXPORT
MS2-9,5
MS2-9,5 |  |  |  | Cl Max: | 1.11 | at alpha= | 8.5 | deg
JavaFoil+Calcfoil stall+Eppler ext transition |  |  |  | L/D Max: | 95.031 | at alpha= | 4 | deg
Re: | 500000 |  |  | Cd Min: | 0.00588 | at alpha= | 0.5 | deg
Mach: | 0 |  |  | Cl=0 at alpha= | -2.0517 | deg
|  |  |  | @ Cl=0.1, Cd= | 0.0060821
|  |  |  | @ Cl=0.4, Cd= | 0.0065568
|  |  |  | @ Cl=0.6, Cd= | 0.0067076
alpha (deg) | Cl | Cd | Cm | Cl/Cd
-15 | -0.359 | 0.13604 | -0.01 | -2.636
-14.5 | -0.377 | 0.12777 | -0.01 | -2.952
-14 | -0.396 | 0.11975 | -0.01 | -3.306
-13.5 | -0.414 | 0.10982 | -0.011 | -3.774
-13 | -0.432 | 0.10395 | -0.011 | -4.16
-12.5 | -0.449 | 0.09599 | -0.011 | -4.681
-12 | -0.465 | 0.09158 | -0.011 | -5.074
-11.5 | -0.478 | 0.08445 | -0.011 | -5.659
-11 | -0.488 | 0.07976 | -0.011 | -6.124
-10.5 | -0.495 | 0.08138 | -0.011 | -6.088
-10 | -0.499 | 0.07465 | -0.011 | -6.68
-9.5 | -0.497 | 0.06977 | -0.011 | -7.129
-9 | -0.491 | 0.06366 | -0.011 | -7.716
-8.5 | -0.48 | 0.05946 | -0.011 | -8.069
-8 | -0.463 | 0.05517 | -0.012 | -8.399
-7.5 | -0.441 | 0.05134 | -0.012 | -8.588
-7 | -0.411 | 0.04802 | -0.012 | -8.565
-6.5 | -0.379 | 0.0446 | -0.012 | -8.491
-6 | -0.343 | 0.04169 | -0.012 | -8.229
-5.5 | -0.305 | 0.03969 | -0.012 | -7.683
-5 | -0.265 | 0.03685 | -0.012 | -7.181
-4.5 | -0.222 | 0.03516 | -0.012 | -6.327
-4 | -0.179 | 0.03337 | -0.013 | -5.36
-3.5 | -0.134 | 0.03214 | -0.013 | -4.171
-3 | -0.11 | 0.00813 | -0.039 | -13.513
-2.5 | -0.052 | 0.00852 | -0.039 | -6.12
-2 | 0.006 | 0.00826 | -0.039 | 0.729
-1.5 | 0.065 | 0.00607 | -0.04 | 10.627
-1 | 0.123 | 0.00609 | -0.04 | 20.216
-0.5 | 0.182 | 0.00607 | -0.041 | 29.953
0 | 0.241 | 0.00628 | -0.041 | 38.442
0.5 | 0.3 | 0.00588 | -0.042 | 51.063
1 | 0.359 | 0.00639 | -0.042 | 56.209
1.5 | 0.418 | 0.00663 | -0.043 | 63.043
2 | 0.477 | 0.00603 | -0.043 | 79.031
2.5 | 0.535 | 0.0062 | -0.044 | 86.365
3 | 0.594 | 0.00666 | -0.044 | 89.129
3.5 | 0.652 | 0.00712 | -0.045 | 91.569
4 | 0.71 | 0.00747 | -0.045 | 95.031
4.5 | 0.768 | 0.00881 | -0.046 | 87.136
5 | 0.824 | 0.00909 | -0.046 | 90.607
5.5 | 0.88 | 0.01111 | -0.046 | 79.202
6 | 0.932 | 0.01162 | -0.047 | 80.281
6.5 | 0.98 | 0.0124 | -0.047 | 79.019
7 | 1.022 | 0.01346 | -0.048 | 75.92
7.5 | 1.058 | 0.01431 | -0.048 | 73.938
8 | 1.088 | 0.01511 | -0.049 | 71.974
8.5 | 1.11 | 0.01616 | -0.049 | 68.66
9 | 1.103 | 0.01855 | -0.049 | 59.498
9.5 | 0.903 | 0.06102 | -0.015 | 14.803
10 | 0.9 | 0.06563 | -0.015 | 13.717
10.5 | 0.891 | 0.07093 | -0.015 | 12.555
11 | 0.875 | 0.07835 | -0.015 | 11.162
11.5 | 0.853 | 0.08428 | -0.015 | 10.122
12 | 0.827 | 0.09186 | -0.015 | 9.002
12.5 | 0.797 | 0.09229 | -0.016 | 8.635
13 | 0.764 | 0.09996 | -0.016 | 7.643
13.5 | 0.729 | 0.10788 | -0.018 | 6.76

## 26. Re 500k Mach 0.00 (2)
BIGFOIL.COM POLAR EXPORT
MS2-9,5
MS2-9,5 |  |  |  | Cl Max: | 1.2144 | at alpha= | 12 | deg
XFOIL ncrit=9 |  |  |  | L/D Max: | 91.3889 | at alpha= | 4.5 | deg
Re: | 500000 |  |  | Cd Min: | 0.24706 | at alpha= | -20 | deg
Mach: | 0 |  |  | Cl=0 at alpha= | -2.0427 | deg
|  |  |  | @ Cl=0.1, Cd= | 0.0063254
|  |  |  | @ Cl=0.4, Cd= | 0.0060805
|  |  |  | @ Cl=0.6, Cd= | 0.0068469
alpha (deg) | Cl | Cd | Cm | Cl/Cd
-20 | -0.7326 | 0.24706 | 0.0568 | -2.9653
-19.5 | -0.7157 | 0.24116 | 0.0536 | -2.9677
-19 | -0.6988 | 0.23487 | 0.0497 | -2.9753
-18.5 | -0.6819 | 0.22837 | 0.0459 | -2.9859
-18 | -0.6649 | 0.22159 | 0.0421 | -3.0006
-17.5 | -0.6489 | 0.21481 | 0.0371 | -3.0208
-17 | -0.6346 | 0.208 | 0.0327 | -3.051
-16.5 | -0.6195 | 0.20098 | 0.0288 | -3.0824
-16 | -0.6054 | 0.19243 | 0.0254 | -3.1461
-15.5 | -0.588 | 0.18575 | 0.0232 | -3.1655
-15 | -0.5728 | 0.17911 | 0.0202 | -3.198
-14.5 | -0.5583 | 0.1723 | 0.0171 | -3.2403
-14 | -0.5449 | 0.16508 | 0.0138 | -3.3008
-13.5 | -0.5325 | 0.15756 | 0.0104 | -3.3797
-13 | -0.5247 | 0.14941 | 0.0052 | -3.5118
-12.5 | -0.5144 | 0.1415 | 0.0015 | -3.6353
-12 | -0.5111 | 0.13146 | -0.0023 | -3.8879
-11.5 | -0.4989 | 0.12518 | -0.0033 | -3.9855
-11 | -0.4887 | 0.11845 | -0.0058 | -4.1258
-10.5 | -0.4821 | 0.11075 | -0.0091 | -4.353
-10 | -0.478 | 0.10248 | -0.013 | -4.6643
-9.5 | -0.472 | 0.09346 | -0.0195 | -5.0503
-9 | -0.4712 | 0.08426 | -0.0246 | -5.5922
-8.5 | -0.4774 | 0.07206 | -0.034 | -6.625
-7.5 | -0.5261 | 0.04704 | -0.0462 | -11.1841
-7 | -0.5107 | 0.04161 | -0.045 | -12.2735
-6.5 | -0.4919 | 0.02427 | -0.0443 | -20.2678
-6 | -0.4263 | 0.01859 | -0.0476 | -22.9317
-5.5 | -0.3619 | 0.01396 | -0.05 | -25.9241
-5 | -0.2994 | 0.01239 | -0.0516 | -24.1646
-4.5 | -0.2475 | 0.01109 | -0.0505 | -22.3174
-4 | -0.1979 | 0.00994 | -0.0489 | -19.9095
-3.5 | -0.1468 | 0.00915 | -0.0478 | -16.0437
-3 | -0.0956 | 0.00842 | -0.047 | -11.3539
-2.5 | -0.0461 | 0.00735 | -0.0462 | -6.2721
-2 | 0.0043 | 0.0067 | -0.0451 | 0.64179
-1.5 | 0.0567 | 0.00644 | -0.0442 | 8.8043
-1 | 0.1096 | 0.0063 | -0.0432 | 17.3968
-0.5 | 0.1612 | 0.00616 | -0.0418 | 26.1688
0 | 0.2124 | 0.00607 | -0.0403 | 34.9918
0.5 | 0.2679 | 0.00594 | -0.0395 | 45.101
1 | 0.3556 | 0.006 | -0.0462 | 59.2667
1.5 | 0.4163 | 0.00611 | -0.0475 | 68.1342
2 | 0.467 | 0.00627 | -0.0464 | 74.4817
2.5 | 0.5186 | 0.00645 | -0.0455 | 80.4031
3 | 0.5705 | 0.00667 | -0.0447 | 85.5322
3.5 | 0.6222 | 0.00698 | -0.0438 | 89.1404
4 | 0.6731 | 0.0074 | -0.0429 | 90.9595
4.5 | 0.7238 | 0.00792 | -0.0421 | 91.3889
5 | 0.7737 | 0.00858 | -0.0412 | 90.1748
5.5 | 0.823 | 0.00932 | -0.0403 | 88.3047
6 | 0.8716 | 0.01016 | -0.0394 | 85.7874
6.5 | 0.9191 | 0.01111 | -0.0384 | 82.7273
7 | 0.9639 | 0.01237 | -0.0371 | 77.9224
7.5 | 1.0094 | 0.0135 | -0.0359 | 74.7704
8 | 1.0534 | 0.01475 | -0.0345 | 71.4169
8.5 | 1.0901 | 0.01686 | -0.0318 | 64.656
9 | 1.1308 | 0.01831 | -0.0298 | 61.7586
9.5 | 1.166 | 0.02013 | -0.0272 | 57.9235
10 | 1.1891 | 0.02279 | -0.0231 | 52.1764
10.5 | 1.1996 | 0.02587 | -0.0175 | 46.3703
11 | 1.2096 | 0.02868 | -0.0124 | 42.1757
11.5 | 1.2142 | 0.03243 | -0.0082 | 37.4406
12 | 1.2144 | 0.0371 | -0.0051 | 32.7332
12.5 | 1.2092 | 0.0428 | -0.0033 | 28.2523
13 | 1.1954 | 0.05007 | -0.0031 | 23.8746
13.5 | 1.1734 | 0.05919 | -0.0051 | 19.8243
14 | 1.1453 | 0.07031 | -0.0097 | 16.2893
14.5 | 1.1093 | 0.08456 | -0.0174 | 13.1185
15 | 1.0775 | 0.09996 | -0.0266 | 10.7793
15.5 | 1.04 | 0.11854 | -0.038 | 8.7734
16 | 0.9984 | 0.14019 | -0.0509 | 7.1218
16.5 | 0.9674 | 0.16096 | -0.0626 | 6.0102
17 | 0.9049 | 0.20335 | -0.0791 | 4.45

## 27. Re 500k Mach 0.10 (1)
BIGFOIL.COM POLAR EXPORT
MS2-9,5
MS2-9,5 |  |  |  | Cl Max: | 1.099 | at alpha= | 8.5 | deg
JavaFoil+Calcfoil stall+Eppler ext transition |  |  |  | L/D Max: | 94.97 | at alpha= | 4 | deg
Re: | 500000 |  |  | Cd Min: | 0.00585 | at alpha= | 0 | deg
Mach: | 0.1 |  |  | Cl=0 at alpha= | -2.0517 | deg
|  |  |  | @ Cl=0.1, Cd= | 0.0060703
|  |  |  | @ Cl=0.4, Cd= | 0.0065617
|  |  |  | @ Cl=0.6, Cd= | 0.0066839
alpha (deg) | Cl | Cd | Cm | Cl/Cd
-14.5 | -0.338 | 0.12749 | -0.01 | -2.655
-14 | -0.36 | 0.12046 | -0.011 | -2.986
-13.5 | -0.381 | 0.11473 | -0.011 | -3.32
-13 | -0.402 | 0.1056 | -0.011 | -3.805
-12.5 | -0.422 | 0.098 | -0.011 | -4.305
-12 | -0.441 | 0.09212 | -0.011 | -4.783
-11.5 | -0.457 | 0.08522 | -0.011 | -5.365
-11 | -0.471 | 0.07945 | -0.011 | -5.929
-10.5 | -0.481 | 0.07442 | -0.011 | -6.469
-10 | -0.488 | 0.07666 | -0.011 | -6.362
-9.5 | -0.489 | 0.07002 | -0.011 | -6.986
-9 | -0.485 | 0.06447 | -0.011 | -7.531
-8.5 | -0.476 | 0.05945 | -0.011 | -8.011
-8 | -0.461 | 0.05538 | -0.012 | -8.331
-7.5 | -0.44 | 0.0515 | -0.012 | -8.546
-7 | -0.411 | 0.04783 | -0.012 | -8.599
-6.5 | -0.379 | 0.04467 | -0.012 | -8.487
-6 | -0.344 | 0.04174 | -0.012 | -8.238
-5.5 | -0.306 | 0.03937 | -0.012 | -7.769
-5 | -0.266 | 0.03687 | -0.013 | -7.203
-4.5 | -0.223 | 0.03524 | -0.013 | -6.339
-4 | -0.18 | 0.0334 | -0.013 | -5.379
-3.5 | -0.135 | 0.03217 | -0.013 | -4.186
-3 | -0.11 | 0.00817 | -0.039 | -13.5
-2.5 | -0.052 | 0.00852 | -0.039 | -6.152
-2 | 0.006 | 0.0083 | -0.04 | 0.729
-1.5 | 0.065 | 0.0061 | -0.04 | 10.638
-1 | 0.124 | 0.00605 | -0.041 | 20.462
-0.5 | 0.183 | 0.00609 | -0.041 | 30.017
0 | 0.243 | 0.00585 | -0.042 | 41.518
0.5 | 0.302 | 0.00585 | -0.042 | 51.625
1 | 0.361 | 0.00637 | -0.043 | 56.635
1.5 | 0.42 | 0.00666 | -0.043 | 63.067
2 | 0.479 | 0.00606 | -0.043 | 79.125
2.5 | 0.538 | 0.00623 | -0.044 | 86.446
3 | 0.597 | 0.00666 | -0.044 | 89.643
3.5 | 0.656 | 0.00713 | -0.045 | 91.987
4 | 0.714 | 0.00752 | -0.045 | 94.97
4.5 | 0.771 | 0.00876 | -0.046 | 87.995
5 | 0.828 | 0.00914 | -0.046 | 90.621
5.5 | 0.884 | 0.01111 | -0.047 | 79.551
6 | 0.937 | 0.01162 | -0.047 | 80.599
6.5 | 0.984 | 0.01244 | -0.048 | 79.067
7 | 1.026 | 0.01353 | -0.048 | 75.829
7.5 | 1.061 | 0.01442 | -0.048 | 73.62
8 | 1.09 | 0.01523 | -0.049 | 71.553
8.5 | 1.099 | 0.01778 | -0.049 | 61.81
9 | 1.097 | 0.01888 | -0.049 | 58.119
9.5 | 0.899 | 0.06173 | -0.016 | 14.568
10 | 0.893 | 0.06619 | -0.015 | 13.49
10.5 | 0.879 | 0.07298 | -0.014 | 12.05
11 | 0.859 | 0.07886 | -0.015 | 10.899
11.5 | 0.834 | 0.08584 | -0.015 | 9.711
12 | 0.803 | 0.09422 | -0.016 | 8.518
12.5 | 0.768 | 0.10012 | -0.016 | 7.667
13 | 0.73 | 0.1017 | -0.017 | 7.178
13.5 | 0.69 | 0.10727 | -0.017 | 6.434

## 28. Re 500k Mach 0.10 (2)
BIGFOIL.COM POLAR EXPORT
MS2-9,5
MS2-9,5 |  |  |  | Cl Max: | 1.2067 | at alpha= | 11.5 | deg
XFOIL ncrit=9 |  |  |  | L/D Max: | 91.1905 | at alpha= | 4.5 | deg
Re: | 500000 |  |  | Cd Min: | 0.18939 | at alpha= | 16.5 | deg
Mach: | 0.1 |  |  | Cl=0 at alpha= | -2.0434 | deg
|  |  |  | @ Cl=0.1, Cd= | 0.0063568
|  |  |  | @ Cl=0.4, Cd= | 0.006094
|  |  |  | @ Cl=0.6, Cd= | 0.0068577
alpha (deg) | Cl | Cd | Cm | Cl/Cd
-7.5 | -0.5197 | 0.04909 | -0.046 | -10.5867
-7 | -0.5076 | 0.04298 | -0.0453 | -11.8101
-6.5 | -0.4946 | 0.02514 | -0.0453 | -19.6738
-6 | -0.4278 | 0.01904 | -0.0483 | -22.4685
-5.5 | -0.363 | 0.01423 | -0.0508 | -25.5095
-5 | -0.301 | 0.01255 | -0.0521 | -23.9841
-4.5 | -0.2492 | 0.01119 | -0.0508 | -22.2699
-4 | -0.1993 | 0.01 | -0.0492 | -19.93
-3.5 | -0.1477 | 0.00922 | -0.0481 | -16.0195
-3 | -0.0961 | 0.00848 | -0.0473 | -11.3325
-2.5 | -0.0463 | 0.00741 | -0.0465 | -6.2483
-2 | 0.0044 | 0.00673 | -0.0454 | 0.65379
-1.5 | 0.057 | 0.00647 | -0.0444 | 8.8099
-1 | 0.1102 | 0.00633 | -0.0434 | 17.4092
-0.5 | 0.1622 | 0.00618 | -0.042 | 26.246
0 | 0.2138 | 0.00608 | -0.0405 | 35.1645
1 | 0.3563 | 0.00601 | -0.0461 | 59.2845
1.5 | 0.4187 | 0.00613 | -0.0476 | 68.3034
2 | 0.4695 | 0.00628 | -0.0466 | 74.7611
2.5 | 0.5214 | 0.00647 | -0.0456 | 80.5873
3 | 0.5736 | 0.0067 | -0.0448 | 85.6119
3.5 | 0.6255 | 0.00701 | -0.0439 | 89.2297
4 | 0.6767 | 0.00745 | -0.043 | 90.8322
4.5 | 0.7277 | 0.00798 | -0.0421 | 91.1905
5 | 0.778 | 0.00863 | -0.0412 | 90.1506
5.5 | 0.8273 | 0.00941 | -0.0403 | 87.9171
6 | 0.8762 | 0.01026 | -0.0393 | 85.3996
6.5 | 0.924 | 0.01122 | -0.0383 | 82.3529
7 | 0.9688 | 0.01252 | -0.0369 | 77.3802
7.5 | 1.0148 | 0.01363 | -0.0356 | 74.4534
8 | 1.0579 | 0.01503 | -0.0339 | 70.3859
8.5 | 1.095 | 0.01712 | -0.0311 | 63.9603
9 | 1.1352 | 0.01862 | -0.029 | 60.9667
9.5 | 1.1688 | 0.02058 | -0.026 | 56.793
10 | 1.1889 | 0.02342 | -0.0215 | 50.7643
10.5 | 1.1956 | 0.02657 | -0.0154 | 44.9981
11 | 1.2039 | 0.02968 | -0.0105 | 40.5627
11.5 | 1.2067 | 0.03381 | -0.0066 | 35.6906
12 | 1.2042 | 0.03897 | -0.0039 | 30.9007
12.5 | 1.1956 | 0.04528 | -0.0028 | 26.4046
13 | 1.1783 | 0.05331 | -0.0035 | 22.1028
13.5 | 1.1534 | 0.06333 | -0.0067 | 18.2125
14 | 1.1236 | 0.07541 | -0.0125 | 14.8999
14.5 | 1.0877 | 0.09065 | -0.0213 | 11.9989
15 | 1.0559 | 0.10686 | -0.0312 | 9.8812
15.5 | 1.019 | 0.126 | -0.0428 | 8.0873
16 | 0.9764 | 0.14866 | -0.0559 | 6.568
16.5 | 0.9022 | 0.18939 | -0.0744 | 4.7637

## 29. Re 500k Mach 0.25 (1)
BIGFOIL.COM POLAR EXPORT
MS2-9,5
MS2-9,5 |  |  |  | Cl Max: | 1.083 | at alpha= | 8 | deg
JavaFoil+Calcfoil stall+Eppler ext transition |  |  |  | L/D Max: | 93.604 | at alpha= | 3.5 | deg
Re: | 500000 |  |  | Cd Min: | 0.00589 | at alpha= | 0 | deg
Mach: | 0.25 |  |  | Cl=0 at alpha= | -2.05 | deg
|  |  |  | @ Cl=0.1, Cd= | 0.0061325
|  |  |  | @ Cl=0.4, Cd= | 0.006508
|  |  |  | @ Cl=0.6, Cd= | 0.11036
alpha (deg) | Cl | Cd | Cm | Cl/Cd
-13.5 | -0.064 | 0.11507 | -0.012 | -0.559
-13 | -0.062 | 0.10854 | -0.013 | -0.567
-12.5 | -0.142 | 0.10796 | -0.012 | -1.317
-12 | -0.21 | 0.10096 | -0.012 | -2.085
-11.5 | -0.266 | 0.09297 | -0.012 | -2.856
-11 | -0.314 | 0.08849 | -0.012 | -3.546
-10.5 | -0.356 | 0.08169 | -0.012 | -4.354
-10 | -0.391 | 0.07313 | -0.012 | -5.34
-9.5 | -0.417 | 0.06771 | -0.012 | -6.161
-9 | -0.435 | 0.07061 | -0.012 | -6.159
-8.5 | -0.443 | 0.06443 | -0.012 | -6.878
-8 | -0.442 | 0.05827 | -0.012 | -7.585
-7.5 | -0.431 | 0.05493 | -0.012 | -7.837
-7 | -0.408 | 0.04921 | -0.012 | -8.282
-6.5 | -0.379 | 0.0455 | -0.013 | -8.339
-6 | -0.347 | 0.04257 | -0.013 | -8.147
-5.5 | -0.31 | 0.03977 | -0.013 | -7.802
-5 | -0.271 | 0.03752 | -0.013 | -7.211
-4.5 | -0.228 | 0.03543 | -0.013 | -6.442
-4 | -0.184 | 0.03353 | -0.013 | -5.486
-3.5 | -0.138 | 0.03227 | -0.014 | -4.278
-3 | -0.113 | 0.00816 | -0.04 | -13.878
-2.5 | -0.054 | 0.00896 | -0.04 | -6.004
-2 | 0.006 | 0.00875 | -0.041 | 0.711
-1.5 | 0.067 | 0.00616 | -0.041 | 10.813
-1 | 0.127 | 0.00611 | -0.042 | 20.834
-0.5 | 0.188 | 0.00613 | -0.042 | 30.615
0 | 0.249 | 0.00589 | -0.043 | 42.35
0.5 | 0.31 | 0.00641 | -0.043 | 48.398
1 | 0.371 | 0.00647 | -0.044 | 57.339
1.5 | 0.432 | 0.00655 | -0.044 | 65.936
2 | 0.492 | 0.00613 | -0.045 | 80.298
2.5 | 0.553 | 0.0063 | -0.045 | 87.747
3 | 0.613 | 0.00672 | -0.046 | 91.24
3.5 | 0.673 | 0.00719 | -0.046 | 93.604
4 | 0.733 | 0.00862 | -0.047 | 85.04
4.5 | 0.792 | 0.00898 | -0.047 | 88.168
5 | 0.85 | 0.00931 | -0.047 | 91.275
5.5 | 0.907 | 0.01138 | -0.048 | 79.711
6 | 0.96 | 0.01199 | -0.048 | 80.096
6.5 | 1.006 | 0.01316 | -0.049 | 76.429
7 | 1.045 | 0.01384 | -0.049 | 75.529
7.5 | 1.075 | 0.01508 | -0.05 | 71.328
8 | 1.083 | 0.01776 | -0.05 | 60.968
8.5 | 1.076 | 0.01925 | -0.049 | 55.895
9 | 0.876 | 0.06007 | -0.015 | 14.585
9.5 | 0.858 | 0.06421 | -0.015 | 13.357
10 | 0.826 | 0.07107 | -0.015 | 11.626
10.5 | 0.782 | 0.07877 | -0.015 | 9.929
11 | 0.726 | 0.08051 | -0.017 | 9.019
11.5 | 0.659 | 0.08919 | -0.018 | 7.393
12 | 0.584 | 0.09368 | -0.018 | 6.231
12.5 | 0.501 | 0.10367 | -0.019 | 4.83
13 | 0.412 | 0.11036 | -0.019 | 3.73

## 30. Re 500k Mach 0.25 (2)
BIGFOIL.COM POLAR EXPORT
MS2-9,5
MS2-9,5 |  |  |  | Cl Max: | 1.1788 | at alpha= | 10 | deg
XFOIL ncrit=9 |  |  |  | L/D Max: | 90.4935 | at alpha= | 4 | deg
Re: | 500000 |  |  | Cd Min: | 0.25265 | at alpha= | -20 | deg
Mach: | 0.25 |  |  | Cl=0 at alpha= | -2.0433 | deg
|  |  |  | @ Cl=0.1, Cd= | 0.0064776
|  |  |  | @ Cl=0.4, Cd= | 0.0061765
|  |  |  | @ Cl=0.6, Cd= | 0.0068996
alpha (deg) | Cl | Cd | Cm | Cl/Cd
-20 | -0.7491 | 0.25265 | 0.0606 | -2.965
-19.5 | -0.7313 | 0.24638 | 0.0568 | -2.9682
-19 | -0.7132 | 0.23976 | 0.0527 | -2.9746
-18.5 | -0.695 | 0.23289 | 0.0487 | -2.9842
-18 | -0.6764 | 0.22573 | 0.0442 | -2.9965
-17.5 | -0.6605 | 0.2191 | 0.039 | -3.0146
-17 | -0.6447 | 0.21214 | 0.0346 | -3.039
-16 | -0.6093 | 0.19649 | 0.0286 | -3.1009
-15.5 | -0.5923 | 0.18978 | 0.0254 | -3.121
-15 | -0.5761 | 0.18281 | 0.0219 | -3.1514
-14.5 | -0.5605 | 0.17567 | 0.0185 | -3.1906
-14 | -0.5457 | 0.16812 | 0.0149 | -3.2459
-13.5 | -0.533 | 0.16034 | 0.0104 | -3.3242
-13 | -0.5229 | 0.15268 | 0.0058 | -3.4248
-12.5 | -0.5115 | 0.14466 | 0.0021 | -3.5359
-12 | -0.5019 | 0.13582 | 0.0003 | -3.6953
-11.5 | -0.4885 | 0.1293 | -0.0018 | -3.778
-11 | -0.4786 | 0.1219 | -0.0049 | -3.9262
-10.5 | -0.4706 | 0.1141 | -0.0083 | -4.1245
-10 | -0.4643 | 0.10546 | -0.0139 | -4.4026
-9.5 | -0.458 | 0.09708 | -0.0187 | -4.7178
-9 | -0.4653 | 0.08621 | -0.0237 | -5.3973
-8.5 | -0.4654 | 0.07914 | -0.0259 | -5.8807
-8 | -0.4683 | 0.07098 | -0.0306 | -6.5976
-7.5 | -0.484 | 0.0599 | -0.0408 | -8.0801
-7 | -0.4867 | 0.05037 | -0.0452 | -9.6625
-6.5 | -0.482 | 0.04211 | -0.0454 | -11.4462
-6 | -0.4313 | 0.02303 | -0.0521 | -18.7277
-5.5 | -0.3681 | 0.01592 | -0.0548 | -23.1219
-5 | -0.3093 | 0.01348 | -0.0549 | -22.9451
-4.5 | -0.2577 | 0.01182 | -0.0529 | -21.802
-4 | -0.2069 | 0.01036 | -0.0509 | -19.971
-3.5 | -0.1533 | 0.00951 | -0.0496 | -16.1199
-3 | -0.0994 | 0.0088 | -0.0487 | -11.2955
-2 | 0.0045 | 0.00691 | -0.0468 | 0.65123
-1.5 | 0.0587 | 0.00659 | -0.0457 | 8.9074
-1 | 0.1138 | 0.00644 | -0.0447 | 17.6708
-0.5 | 0.1674 | 0.00631 | -0.0433 | 26.5293
0 | 0.2211 | 0.00621 | -0.0418 | 35.6039
0.5 | 0.2747 | 0.00609 | -0.0402 | 45.1067
1 | 0.3589 | 0.00612 | -0.0454 | 58.6438
1.5 | 0.4317 | 0.00622 | -0.0487 | 69.4051
2 | 0.4838 | 0.00638 | -0.0475 | 75.8307
2.5 | 0.5372 | 0.00658 | -0.0465 | 81.6413
3 | 0.5909 | 0.00684 | -0.0455 | 86.3889
3.5 | 0.6443 | 0.00719 | -0.0444 | 89.6106
4 | 0.6968 | 0.0077 | -0.0433 | 90.4935
4.5 | 0.7491 | 0.0083 | -0.0423 | 90.253
5 | 0.8011 | 0.00899 | -0.0412 | 89.1101
5.5 | 0.852 | 0.00983 | -0.04 | 86.6734
6 | 0.9025 | 0.01072 | -0.0387 | 84.1884
6.5 | 0.9503 | 0.01191 | -0.0372 | 79.7901
7 | 0.9965 | 0.01325 | -0.0354 | 75.2075
7.5 | 1.0433 | 0.01448 | -0.0335 | 72.0511
8 | 1.0828 | 0.01646 | -0.0306 | 65.7837
8.5 | 1.1191 | 0.01861 | -0.0271 | 60.1343
9 | 1.1535 | 0.02059 | -0.0236 | 56.0223
9.5 | 1.1753 | 0.02322 | -0.0187 | 50.6158
10 | 1.1788 | 0.02641 | -0.0119 | 44.6346
10.5 | 1.1706 | 0.03126 | -0.0064 | 37.4472
11 | 1.1676 | 0.03646 | -0.0032 | 32.0241
11.5 | 1.1576 | 0.04302 | -0.0019 | 26.9084
12 | 1.14 | 0.05124 | -0.0028 | 22.2482
12.5 | 1.1175 | 0.06113 | -0.0064 | 18.2807
13 | 1.0895 | 0.07323 | -0.0125 | 14.8778
13.5 | 1.0584 | 0.08755 | -0.0209 | 12.0891
14 | 1.0272 | 0.10352 | -0.0305 | 9.9227
14.5 | 0.9958 | 0.12127 | -0.0411 | 8.2114
15 | 0.9714 | 0.13801 | -0.0507 | 7.0386

## 31. Re 500k Mach 0.50 (1)
BIGFOIL.COM POLAR EXPORT
MS2-9,5
MS2-9,5 |  |  |  | Cl Max: | 1.203 | at alpha= | 20 | deg
JavaFoil+Calcfoil stall+Eppler ext transition |  |  |  | L/D Max: | 89.641 | at alpha= | 3 | deg
Re: | 500000 |  |  | Cd Min: | 0.00613 | at alpha= | 0 | deg
Mach: | 0.5 |  |  | Cl=0 at alpha= | -2.0522 | deg
|  |  |  | @ Cl=0.1, Cd= | 0.0067397
|  |  |  | @ Cl=0.4, Cd= | 0.0067088
|  |  |  | @ Cl=0.6, Cd= | 0.0071059
alpha (deg) | Cl | Cd | Cm | Cl/Cd
-20 | -0.942 | 0.22624 | -0.015 | -4.165
-19.5 | -0.918 | 0.21723 | -0.015 | -4.224
-19 | -0.893 | 0.21306 | -0.015 | -4.189
-18.5 | -0.868 | 0.20652 | -0.016 | -4.201
-18 | -0.842 | 0.2 | -0.016 | -4.212
-17.5 | -0.815 | 0.19097 | -0.015 | -4.266
-17 | -0.789 | 0.1851 | -0.016 | -4.264
-16.5 | -0.764 | 0.23379 | -0.016 | -3.267
-16 | -0.739 | 0.17637 | -0.016 | -4.188
-15.5 | -0.713 | 0.16754 | -0.016 | -4.256
-15 | -0.686 | 0.1608 | -0.016 | -4.264
-14.5 | -0.66 | 0.15612 | -0.016 | -4.227
-14 | -0.634 | 0.1519 | -0.016 | -4.175
-13.5 | -0.608 | 0.14805 | -0.016 | -4.109
-13 | -0.583 | 0.14404 | -0.017 | -4.045
-12.5 | -0.557 | 0.13432 | -0.017 | -4.144
-12 | -0.53 | 0.12734 | -0.016 | -4.161
-11.5 | -0.504 | 0.12613 | -0.017 | -3.994
-11 | -0.477 | 0.11396 | -0.016 | -4.186
-10.5 | -0.451 | 0.11389 | -0.016 | -3.958
-10 | -0.425 | 0.10605 | -0.016 | -4.004
-9.5 | -0.398 | 0.10057 | -0.017 | -3.961
-9 | -0.372 | 0.10595 | -0.017 | -3.51
-8.5 | -0.345 | 0.08327 | -0.015 | -4.143
-8 | -0.319 | 0.06491 | -0.016 | -4.91
-7.5 | -0.292 | 0.05503 | -0.017 | -5.314
-7 | -0.265 | 0.06143 | -0.015 | -4.318
-6.5 | -0.239 | 0.0507 | -0.015 | -4.706
-6 | -0.212 | 0.04412 | -0.015 | -4.806
-5.5 | -0.261 | 0.04098 | -0.016 | -6.379
-5 | -0.272 | 0.03861 | -0.016 | -7.045
-4.5 | -0.242 | 0.03722 | -0.015 | -6.499
-4 | -0.2 | 0.03486 | -0.015 | -5.733
-3.5 | -0.152 | 0.03287 | -0.015 | -4.626
-3 | -0.101 | 0.03126 | -0.015 | -3.233
-2.5 | -0.06 | 0.00827 | -0.045 | -7.245
-2 | 0.007 | 0.00808 | -0.046 | 0.859
-1.5 | 0.074 | 0.00695 | -0.046 | 10.718
-1 | 0.142 | 0.0064 | -0.047 | 22.206
-0.5 | 0.21 | 0.00642 | -0.047 | 32.675
0 | 0.279 | 0.00613 | -0.048 | 45.452
0.5 | 0.347 | 0.00621 | -0.048 | 55.787
1 | 0.415 | 0.00685 | -0.049 | 60.555
1.5 | 0.482 | 0.00732 | -0.049 | 65.913
2 | 0.55 | 0.00665 | -0.05 | 82.745
2.5 | 0.618 | 0.00727 | -0.05 | 84.975
3 | 0.685 | 0.00764 | -0.051 | 89.641
3.5 | 0.751 | 0.00882 | -0.051 | 85.226
4 | 0.818 | 0.00925 | -0.052 | 88.4
4.5 | 0.882 | 0.00993 | -0.053 | 88.839
5 | 0.944 | 0.01233 | -0.053 | 76.543
5.5 | 1.004 | 0.01312 | -0.054 | 76.532
6 | 1.054 | 0.01485 | -0.054 | 71.004
6.5 | 1.058 | 0.01831 | -0.054 | 57.817
7 | 1.023 | 0.02069 | -0.053 | 49.423
7.5 | 0.518 | 0.05368 | -0.019 | 9.653
8 | 0.545 | 0.06301 | -0.018 | 8.65
8.5 | 0.573 | 0.08538 | -0.022 | 6.709
9 | 0.599 | 0.09228 | -0.021 | 6.496
9.5 | 0.627 | 0.1092 | -0.024 | 5.745
10 | 0.654 | 0.11207 | -0.024 | 5.839
10.5 | 0.682 | 0.11376 | -0.026 | 5.995
11 | 0.709 | 0.11759 | -0.026 | 6.029
11.5 | 0.737 | 0.13003 | -0.028 | 5.668
12 | 0.764 | 0.13119 | -0.028 | 5.823
12.5 | 0.792 | 0.14512 | -0.03 | 5.457
13 | 0.819 | 0.15241 | -0.03 | 5.373
13.5 | 0.846 | 0.15564 | -0.031 | 5.437
14 | 0.875 | 0.16229 | -0.033 | 5.392
14.5 | 0.902 | 0.16599 | -0.033 | 5.433
15 | 0.929 | 0.17022 | -0.033 | 5.456
15.5 | 0.956 | 0.17656 | -0.034 | 5.413
16 | 0.985 | 0.18958 | -0.036 | 5.198
16.5 | 1.012 | 0.1911 | -0.036 | 5.296
17 | 1.039 | 0.19804 | -0.036 | 5.246
17.5 | 1.066 | 0.2012 | -0.037 | 5.296
18 | 1.093 | 0.21398 | -0.037 | 5.108
18.5 | 1.122 | 0.21796 | -0.039 | 5.148
19 | 1.15 | 0.22743 | -0.04 | 5.058
19.5 | 1.177 | 0.22891 | -0.04 | 5.141
20 | 1.203 | 0.2383 | -0.04 | 5.05

## 32. Re 500k Mach 0.50 (2)
BIGFOIL.COM POLAR EXPORT
MS2-9,5
MS2-9,5 |  |  |  | Cl Max: | 1.1317 | at alpha= | 8 | deg
XFOIL ncrit=9 |  |  |  | L/D Max: | 88.8603 | at alpha= | 3.5 | deg
Re: | 500000 |  |  | Cd Min: | 0.1415 | at alpha= | 13 | deg
Mach: | 0.5 |  |  | Cl=0 at alpha= | -2.0572 | deg
|  |  |  | @ Cl=0.1, Cd= | 0.0070282
|  |  |  | @ Cl=0.4, Cd= | 0.0065822
|  |  |  | @ Cl=0.6, Cd= | 0.0071292
alpha (deg) | Cl | Cd | Cm | Cl/Cd
-7 | -0.4093 | 0.06446 | -0.0352 | -6.3497
-6.5 | -0.4264 | 0.05553 | -0.0414 | -7.6787
-6 | -0.411 | 0.04197 | -0.0579 | -9.7927
-5.5 | -0.3719 | 0.02886 | -0.0689 | -12.8863
-5 | -0.3411 | 0.02116 | -0.0667 | -16.12
-4.5 | -0.2925 | 0.01651 | -0.0635 | -17.7165
-4 | -0.2359 | 0.01316 | -0.0602 | -17.9255
-3.5 | -0.1777 | 0.011 | -0.0574 | -16.1545
-3 | -0.1157 | 0.00984 | -0.0554 | -11.7581
-2.5 | -0.0534 | 0.00899 | -0.054 | -5.9399
-2 | 0.0069 | 0.00794 | -0.0529 | 0.86902
-1.5 | 0.0663 | 0.00713 | -0.0515 | 9.2987
-1 | 0.1292 | 0.00694 | -0.0502 | 18.6167
0 | 0.2529 | 0.00674 | -0.0472 | 37.5223
0.5 | 0.3137 | 0.00667 | -0.0455 | 47.0315
1 | 0.376 | 0.00656 | -0.0437 | 57.3171
1.5 | 0.4735 | 0.00665 | -0.0498 | 71.203
2 | 0.5467 | 0.00686 | -0.0512 | 79.6939
2.5 | 0.6061 | 0.00716 | -0.0495 | 84.6508
3 | 0.6662 | 0.00756 | -0.0478 | 88.1217
3.5 | 0.7251 | 0.00816 | -0.0459 | 88.8603
4 | 0.7838 | 0.0089 | -0.0438 | 88.0674
4.5 | 0.843 | 0.00969 | -0.0418 | 86.9969
5 | 0.9015 | 0.01061 | -0.0394 | 84.967
5.5 | 0.9589 | 0.01165 | -0.0367 | 82.309
6 | 1.0108 | 0.01312 | -0.0333 | 77.0427
6.5 | 1.0599 | 0.01476 | -0.0292 | 71.8089
7 | 1.1053 | 0.01661 | -0.0244 | 66.5443
7.5 | 1.128 | 0.01956 | -0.0167 | 57.6687
8 | 1.1317 | 0.02307 | -0.0082 | 49.055
8.5 | 1.1274 | 0.02816 | -0.0023 | 40.0355
9 | 1.1156 | 0.03499 | 0.0007 | 31.8834
9.5 | 1.0951 | 0.04368 | 0.0003 | 25.071
10 | 1.0687 | 0.05417 | -0.0036 | 19.7286
10.5 | 1.0379 | 0.06666 | -0.0106 | 15.5701
11 | 1.006 | 0.08074 | -0.0194 | 12.4597
11.5 | 0.9764 | 0.09557 | -0.0286 | 10.2166
12 | 0.9486 | 0.11095 | -0.0378 | 8.5498
12.5 | 0.9258 | 0.12635 | -0.0467 | 7.3273
13 | 0.9096 | 0.1415 | -0.0553 | 6.4283

## 33. Re 750k Mach 0.00 (1)
BIGFOIL.COM POLAR EXPORT
MS2-9,5
MS2-9,5 |  |  |  | Cl Max: | 1.123 | at alpha= | 9 | deg
JavaFoil+Calcfoil stall+Eppler ext transition |  |  |  | L/D Max: | 106.877 | at alpha= | 4 | deg
Re: | 750000 |  |  | Cd Min: | 0.00523 | at alpha= | 0.5 | deg
Mach: | 0 |  |  | Cl=0 at alpha= | -2.0517 | deg
|  |  |  | @ Cl=0.1, Cd= | 0.0054678
|  |  |  | @ Cl=0.4, Cd= | 0.0058829
|  |  |  | @ Cl=0.6, Cd= | 0.0060779
alpha (deg) | Cl | Cd | Cm | Cl/Cd
-15 | -0.359 | 0.12386 | -0.011 | -2.897
-14.5 | -0.377 | 0.12079 | -0.011 | -3.124
-14 | -0.396 | 0.11064 | -0.011 | -3.58
-13.5 | -0.415 | 0.10597 | -0.011 | -3.913
-13 | -0.433 | 0.09815 | -0.011 | -4.407
-12.5 | -0.449 | 0.09185 | -0.011 | -4.894
-12 | -0.465 | 0.08782 | -0.012 | -5.294
-11.5 | -0.478 | 0.08136 | -0.012 | -5.876
-11 | -0.489 | 0.0761 | -0.012 | -6.42
-10.5 | -0.496 | 0.071 | -0.011 | -6.98
-10 | -0.499 | 0.06675 | -0.012 | -7.473
-9.5 | -0.498 | 0.0622 | -0.012 | -7.998
-9 | -0.491 | 0.06106 | -0.012 | -8.046
-8.5 | -0.48 | 0.05713 | -0.011 | -8.4
-8 | -0.463 | 0.05305 | -0.012 | -8.734
-7.5 | -0.441 | 0.04946 | -0.012 | -8.915
-7 | -0.411 | 0.04645 | -0.012 | -8.856
-6.5 | -0.379 | 0.04332 | -0.012 | -8.742
-6 | -0.343 | 0.04073 | -0.012 | -8.423
-5.5 | -0.305 | 0.03873 | -0.012 | -7.873
-5 | -0.265 | 0.03613 | -0.012 | -7.324
-4.5 | -0.222 | 0.03461 | -0.013 | -6.429
-4 | -0.179 | 0.03285 | -0.013 | -5.446
-3.5 | -0.167 | 0.00765 | -0.038 | -21.79
-3 | -0.11 | 0.00742 | -0.039 | -14.793
-2.5 | -0.052 | 0.00778 | -0.039 | -6.705
-2 | 0.006 | 0.00769 | -0.039 | 0.783
-1.5 | 0.065 | 0.00551 | -0.04 | 11.713
-1 | 0.123 | 0.00544 | -0.04 | 22.639
-0.5 | 0.182 | 0.00544 | -0.041 | 33.438
0 | 0.241 | 0.00565 | -0.041 | 42.772
0.5 | 0.3 | 0.00523 | -0.042 | 57.434
1 | 0.359 | 0.00573 | -0.042 | 62.678
1.5 | 0.418 | 0.00595 | -0.043 | 70.254
2 | 0.477 | 0.00552 | -0.043 | 86.326
2.5 | 0.535 | 0.00562 | -0.044 | 95.335
3 | 0.594 | 0.00605 | -0.044 | 98.176
3.5 | 0.652 | 0.00632 | -0.045 | 103.225
4 | 0.71 | 0.00665 | -0.045 | 106.877
4.5 | 0.768 | 0.00792 | -0.046 | 96.856
5 | 0.824 | 0.00818 | -0.046 | 100.763
5.5 | 0.88 | 0.01008 | -0.046 | 87.275
6 | 0.932 | 0.01055 | -0.047 | 88.367
6.5 | 0.98 | 0.01133 | -0.047 | 86.485
7 | 1.022 | 0.01232 | -0.048 | 82.969
7.5 | 1.058 | 0.0132 | -0.048 | 80.199
8 | 1.088 | 0.01393 | -0.049 | 78.11
8.5 | 1.11 | 0.01488 | -0.049 | 74.595
9 | 1.123 | 0.01559 | -0.05 | 72.049
9.5 | 1.105 | 0.01838 | -0.049 | 60.135
10 | 1.073 | 0.02142 | -0.048 | 50.11
10.5 | 0.891 | 0.06879 | -0.015 | 12.946
11 | 0.875 | 0.07517 | -0.015 | 11.636
11.5 | 0.853 | 0.08168 | -0.015 | 10.445
12 | 0.827 | 0.08419 | -0.017 | 9.827
12.5 | 0.799 | 0.09105 | -0.021 | 8.771
13 | 0.765 | 0.09747 | -0.02 | 7.847
13.5 | 0.731 | 0.10459 | -0.022 | 6.987
14 | 0.694 | 0.10881 | -0.022 | 6.381

## 34. Re 750k Mach 0.00 (2)
BIGFOIL.COM POLAR EXPORT
MS2-9,5
MS2-9,5 |  |  |  | Cl Max: | 1.2357 | at alpha= | 12 | deg
XFOIL ncrit=9 |  |  |  | L/D Max: | 99.2055 | at alpha= | 4.5 | deg
Re: | 750000 |  |  | Cd Min: | 0.15377 | at alpha= | 17 | deg
Mach: | 0 |  |  | Cl=0 at alpha= | -2.0371 | deg
|  |  |  | @ Cl=0.1, Cd= | 0.0057101
|  |  |  | @ Cl=0.4, Cd= | 0.0052846
|  |  |  | @ Cl=0.6, Cd= | 0.0061392
alpha (deg) | Cl | Cd | Cm | Cl/Cd
-7.5 | -0.5501 | 0.03837 | -0.046 | -14.3367
-6.5 | -0.4764 | 0.01726 | -0.0478 | -27.6014
-6 | -0.413 | 0.01316 | -0.0503 | -31.383
-5.5 | -0.3583 | 0.01179 | -0.0501 | -30.3902
-5 | -0.3084 | 0.01073 | -0.0487 | -28.7418
-4.5 | -0.2582 | 0.00969 | -0.0474 | -26.646
-4 | -0.2057 | 0.00901 | -0.0465 | -22.8302
-3.5 | -0.153 | 0.00834 | -0.0458 | -18.3453
-3 | -0.0998 | 0.00784 | -0.0453 | -12.7296
-2.5 | -0.0474 | 0.00714 | -0.0448 | -6.6387
-2 | 0.0038 | 0.00626 | -0.0443 | 0.60703
-1.5 | 0.0569 | 0.00587 | -0.0437 | 9.6934
-1 | 0.1108 | 0.00567 | -0.0432 | 19.5414
-0.5 | 0.1641 | 0.00555 | -0.0424 | 29.5676
0 | 0.2176 | 0.00545 | -0.0416 | 39.9266
0.5 | 0.2701 | 0.00537 | -0.0406 | 50.298
1 | 0.3225 | 0.00523 | -0.0394 | 61.6635
1.5 | 0.4076 | 0.00529 | -0.0456 | 77.051
2 | 0.4671 | 0.00545 | -0.0465 | 85.7064
2.5 | 0.5187 | 0.00564 | -0.0456 | 91.9681
3 | 0.5703 | 0.00592 | -0.0448 | 96.3345
3.5 | 0.6218 | 0.0063 | -0.044 | 98.6984
4.5 | 0.7242 | 0.0073 | -0.0425 | 99.2055
5 | 0.775 | 0.0079 | -0.0418 | 98.1013
5.5 | 0.8246 | 0.00864 | -0.041 | 95.4398
6 | 0.8738 | 0.00944 | -0.0402 | 92.5636
6.5 | 0.9209 | 0.01047 | -0.0391 | 87.9561
7 | 0.9677 | 0.01151 | -0.038 | 84.0747
7.5 | 1.0148 | 0.01248 | -0.037 | 81.3141
8 | 1.0566 | 0.01405 | -0.0351 | 75.2028
8.5 | 1.1003 | 0.01534 | -0.0334 | 71.7275
9 | 1.143 | 0.01663 | -0.0316 | 68.7312
9.5 | 1.1817 | 0.01818 | -0.0294 | 65
10 | 1.2151 | 0.02003 | -0.0266 | 60.664
10.5 | 1.235 | 0.02274 | -0.0221 | 54.3096
11 | 1.2282 | 0.02661 | -0.0144 | 46.1556
11.5 | 1.2334 | 0.02984 | -0.0096 | 41.3338
12 | 1.2357 | 0.03382 | -0.0062 | 36.5376
12.5 | 1.2322 | 0.03889 | -0.004 | 31.6842
13 | 1.2211 | 0.04545 | -0.0032 | 26.8669
13.5 | 1.1993 | 0.05416 | -0.0044 | 22.1436
14 | 1.1685 | 0.06524 | -0.0079 | 17.9108
14.5 | 1.1387 | 0.07764 | -0.014 | 14.6664
15 | 1.1232 | 0.08895 | -0.0206 | 12.6273
15.5 | 1.1022 | 0.10257 | -0.0289 | 10.7458
16 | 1.0759 | 0.11857 | -0.0385 | 9.074
16.5 | 1.0515 | 0.13519 | -0.0485 | 7.7779
17 | 1.0248 | 0.15377 | -0.0594 | 6.6645

## 35. Re 750k Mach 0.10 (1)
BIGFOIL.COM POLAR EXPORT
MS2-9,5
MS2-9,5 |  |  |  | Cl Max: | 1.11 | at alpha= | 8.5 | deg
JavaFoil+Calcfoil stall+Eppler ext transition |  |  |  | L/D Max: | 106.922 | at alpha= | 4 | deg
Re: | 750000 |  |  | Cd Min: | 0.00523 | at alpha= | 0.5 | deg
Mach: | 0.1 |  |  | Cl=0 at alpha= | -2.0517 | deg
|  |  |  | @ Cl=0.1, Cd= | 0.0054885
|  |  |  | @ Cl=0.4, Cd= | 0.005892
|  |  |  | @ Cl=0.6, Cd= | 0.0060827
alpha (deg) | Cl | Cd | Cm | Cl/Cd
-14.5 | -0.339 | 0.11927 | -0.012 | -2.841
-14 | -0.36 | 0.11229 | -0.011 | -3.205
-13.5 | -0.381 | 0.10625 | -0.011 | -3.587
-13 | -0.402 | 0.10135 | -0.011 | -3.967
-12.5 | -0.422 | 0.09317 | -0.011 | -4.53
-12 | -0.441 | 0.08798 | -0.012 | -5.01
-11.5 | -0.457 | 0.08207 | -0.012 | -5.573
-11 | -0.471 | 0.07716 | -0.012 | -6.108
-10.5 | -0.482 | 0.07127 | -0.012 | -6.758
-10 | -0.488 | 0.06645 | -0.011 | -7.341
-9.5 | -0.489 | 0.06264 | -0.012 | -7.812
-9 | -0.486 | 0.06165 | -0.012 | -7.875
-8.5 | -0.476 | 0.05693 | -0.012 | -8.366
-8 | -0.461 | 0.05362 | -0.012 | -8.604
-7.5 | -0.44 | 0.0499 | -0.012 | -8.82
-7 | -0.411 | 0.04629 | -0.012 | -8.885
-6.5 | -0.379 | 0.04338 | -0.012 | -8.739
-6 | -0.344 | 0.04076 | -0.012 | -8.436
-5.5 | -0.306 | 0.03848 | -0.012 | -7.949
-5 | -0.266 | 0.03614 | -0.013 | -7.349
-4.5 | -0.223 | 0.03463 | -0.013 | -6.451
-4 | -0.223 | 0.0079 | -0.038 | -28.264
-3.5 | -0.167 | 0.00769 | -0.038 | -21.773
-3 | -0.11 | 0.00747 | -0.039 | -14.78
-2.5 | -0.052 | 0.00782 | -0.039 | -6.707
-2 | 0.006 | 0.00771 | -0.04 | 0.784
-1.5 | 0.065 | 0.00553 | -0.04 | 11.726
-1 | 0.124 | 0.00546 | -0.041 | 22.697
-0.5 | 0.183 | 0.00549 | -0.041 | 33.265
0 | 0.243 | 0.00524 | -0.042 | 46.343
0.5 | 0.302 | 0.00523 | -0.042 | 57.677
1 | 0.361 | 0.00574 | -0.043 | 62.846
1.5 | 0.42 | 0.00597 | -0.043 | 70.315
2 | 0.479 | 0.00553 | -0.043 | 86.607
2.5 | 0.538 | 0.00563 | -0.044 | 95.593
3 | 0.597 | 0.00607 | -0.044 | 98.415
3.5 | 0.656 | 0.00632 | -0.045 | 103.748
4 | 0.714 | 0.00668 | -0.045 | 106.922
4.5 | 0.771 | 0.00788 | -0.046 | 97.928
5 | 0.828 | 0.00822 | -0.046 | 100.7
5.5 | 0.884 | 0.01014 | -0.047 | 87.167
6 | 0.937 | 0.01061 | -0.047 | 88.287
6.5 | 0.984 | 0.01141 | -0.048 | 86.235
7 | 1.026 | 0.0124 | -0.048 | 82.716
7.5 | 1.061 | 0.01329 | -0.048 | 79.838
8 | 1.09 | 0.01403 | -0.049 | 77.647
8.5 | 1.11 | 0.01501 | -0.049 | 73.92
9 | 1.108 | 0.01726 | -0.049 | 64.199
9.5 | 1.096 | 0.01879 | -0.049 | 58.339
10 | 0.924 | 0.05615 | -0.034 | 16.463
10.5 | 0.88 | 0.07016 | -0.015 | 12.536
11 | 0.86 | 0.07589 | -0.015 | 11.327
11.5 | 0.834 | 0.08044 | -0.017 | 10.366
12 | 0.803 | 0.08487 | -0.018 | 9.463
12.5 | 0.768 | 0.08942 | -0.019 | 8.591
13 | 0.731 | 0.0992 | -0.021 | 7.371
13.5 | 0.691 | 0.10348 | -0.022 | 6.682

## 36. Re 750k Mach 0.10 (2)
BIGFOIL.COM POLAR EXPORT
MS2-9,5
MS2-9,5 |  |  |  | Cl Max: | 1.2322 | at alpha= | 10.5 | deg
XFOIL ncrit=9 |  |  |  | L/D Max: | 99.3833 | at alpha= | 4 | deg
Re: | 750000 |  |  | Cd Min: | 0.11031 | at alpha= | 15.5 | deg
Mach: | 0.1 |  |  | Cl=0 at alpha= | -99 | deg
|  |  |  | @ Cl=0.1, Cd= | 0.00547
|  |  |  | @ Cl=0.4, Cd= | 0.0052947
|  |  |  | @ Cl=0.6, Cd= | 0.0061448
alpha (deg) | Cl | Cd | Cm | Cl/Cd
0 | 0.2189 | 0.00547 | -0.0419 | 40.0183
0.5 | 0.2717 | 0.0054 | -0.0408 | 50.3148
1 | 0.3241 | 0.00525 | -0.0395 | 61.7333
1.5 | 0.4089 | 0.0053 | -0.0456 | 77.1509
2 | 0.4698 | 0.00546 | -0.0467 | 86.044
2.5 | 0.5216 | 0.00566 | -0.0458 | 92.1555
3 | 0.5735 | 0.00595 | -0.0449 | 96.3866
3.5 | 0.6252 | 0.00633 | -0.0441 | 98.7678
4 | 0.6768 | 0.00681 | -0.0433 | 99.3833
4.5 | 0.7281 | 0.00735 | -0.0426 | 99.0612
5 | 0.7792 | 0.00796 | -0.0418 | 97.8894
5.5 | 0.8293 | 0.0087 | -0.041 | 95.3218
6 | 0.8786 | 0.00952 | -0.0401 | 92.2899
6.5 | 0.9259 | 0.01057 | -0.039 | 87.597
7.5 | 1.0203 | 0.01261 | -0.0367 | 80.912
8 | 1.0622 | 0.01421 | -0.0347 | 74.7502
8.5 | 1.106 | 0.01554 | -0.0328 | 71.1712
9 | 1.1481 | 0.0169 | -0.0309 | 67.9349
9.5 | 1.1858 | 0.01856 | -0.0284 | 63.8901
10 | 1.2173 | 0.02056 | -0.0252 | 59.2072
10.5 | 1.2322 | 0.0235 | -0.02 | 52.434
11 | 1.2222 | 0.02751 | -0.0121 | 44.4275
11.5 | 1.2251 | 0.03116 | -0.0078 | 39.3164
12 | 1.2248 | 0.03563 | -0.0047 | 34.3755
12.5 | 1.2183 | 0.04132 | -0.0031 | 29.4845
13 | 1.2036 | 0.04866 | -0.0033 | 24.7349
13.5 | 1.1777 | 0.0584 | -0.0056 | 20.1661
14 | 1.1486 | 0.06983 | -0.0103 | 16.4485
14.5 | 1.1147 | 0.08388 | -0.0179 | 13.2892
15 | 1.0996 | 0.09592 | -0.0252 | 11.4637
15.5 | 1.0782 | 0.11031 | -0.0339 | 9.7743

## 37. Re 750k Mach 0.25 (1)
BIGFOIL.COM POLAR EXPORT
MS2-9,5
MS2-9,5 |  |  |  | Cl Max: | 1.095 | at alpha= | 8 | deg
JavaFoil+Calcfoil stall+Eppler ext transition |  |  |  | L/D Max: | 105.651 | at alpha= | 3.5 | deg
Re: | 750000 |  |  | Cd Min: | 0.00528 | at alpha= | 0 | deg
Mach: | 0.25 |  |  | Cl=0 at alpha= | -2.05 | deg
|  |  |  | @ Cl=0.1, Cd= | 0.005526
|  |  |  | @ Cl=0.4, Cd= | 0.0058608
|  |  |  | @ Cl=0.6, Cd= | 0.10816
alpha (deg) | Cl | Cd | Cm | Cl/Cd
-13.5 | -0.064 | 0.11109 | -0.013 | -0.579
-13 | -0.062 | 0.10271 | -0.013 | -0.6
-12.5 | -0.142 | 0.09754 | -0.013 | -1.46
-12 | -0.211 | 0.09221 | -0.013 | -2.285
-11.5 | -0.266 | 0.08733 | -0.012 | -3.042
-11 | -0.314 | 0.08301 | -0.012 | -3.782
-10.5 | -0.356 | 0.07618 | -0.012 | -4.671
-10 | -0.391 | 0.07123 | -0.012 | -5.485
-9.5 | -0.417 | 0.06577 | -0.012 | -6.344
-9 | -0.435 | 0.05999 | -0.012 | -7.25
-8.5 | -0.443 | 0.05635 | -0.012 | -7.866
-8 | -0.442 | 0.05222 | -0.013 | -8.466
-7.5 | -0.431 | 0.05253 | -0.012 | -8.196
-7 | -0.408 | 0.04752 | -0.013 | -8.577
-6.5 | -0.379 | 0.04419 | -0.013 | -8.587
-6 | -0.347 | 0.04135 | -0.013 | -8.387
-5.5 | -0.31 | 0.03881 | -0.013 | -7.994
-5 | -0.271 | 0.03673 | -0.013 | -7.366
-4.5 | -0.228 | 0.03482 | -0.013 | -6.555
-4 | -0.184 | 0.03295 | -0.013 | -5.582
-3.5 | -0.138 | 0.03172 | -0.014 | -4.354
-3 | -0.113 | 0.0075 | -0.04 | -15.105
-2.5 | -0.054 | 0.00819 | -0.04 | -6.571
-2 | 0.006 | 0.00812 | -0.041 | 0.766
-1.5 | 0.067 | 0.00557 | -0.041 | 11.958
-1 | 0.127 | 0.00549 | -0.042 | 23.173
-0.5 | 0.188 | 0.00552 | -0.042 | 34.035
0 | 0.249 | 0.00528 | -0.043 | 47.27
0.5 | 0.31 | 0.00573 | -0.043 | 54.11
1 | 0.371 | 0.00578 | -0.044 | 64.14
1.5 | 0.432 | 0.00595 | -0.044 | 72.568
2 | 0.492 | 0.00559 | -0.045 | 88.007
2.5 | 0.553 | 0.00574 | -0.045 | 96.258
3 | 0.613 | 0.00613 | -0.046 | 100.096
3.5 | 0.673 | 0.00637 | -0.046 | 105.651
4 | 0.733 | 0.00774 | -0.047 | 94.691
4.5 | 0.792 | 0.00808 | -0.047 | 97.997
5 | 0.85 | 0.00838 | -0.047 | 101.459
5.5 | 0.907 | 0.01038 | -0.048 | 87.369
6 | 0.96 | 0.0109 | -0.048 | 88.081
6.5 | 1.006 | 0.01205 | -0.049 | 83.501
7 | 1.045 | 0.01271 | -0.049 | 82.235
7.5 | 1.075 | 0.0139 | -0.05 | 77.386
8 | 1.095 | 0.01495 | -0.05 | 73.221
8.5 | 1.087 | 0.01762 | -0.05 | 61.66
9 | 1.058 | 0.01957 | -0.049 | 54.073
9.5 | 0.858 | 0.06224 | -0.015 | 13.779
10 | 0.826 | 0.06823 | -0.016 | 12.112
10.5 | 0.782 | 0.07227 | -0.018 | 10.827
11 | 0.727 | 0.07852 | -0.021 | 9.265
11.5 | 0.661 | 0.08586 | -0.022 | 7.693
12 | 0.585 | 0.09073 | -0.022 | 6.444
12.5 | 0.502 | 0.09992 | -0.022 | 5.02
13 | 0.412 | 0.10816 | -0.022 | 3.812

## 38. Re 750k Mach 0.25 (2)
BIGFOIL.COM POLAR EXPORT
MS2-9,5
MS2-9,5 |  |  |  | Cl Max: | 1.2134 | at alpha= | 10 | deg
XFOIL ncrit=9 |  |  |  | L/D Max: | 98.8794 | at alpha= | 4 | deg
Re: | 750000 |  |  | Cd Min: | 0.25323 | at alpha= | -20 | deg
Mach: | 0.25 |  |  | Cl=0 at alpha= | -2.0397 | deg
|  |  |  | @ Cl=0.1, Cd= | 0.0058968
|  |  |  | @ Cl=0.4, Cd= | 0.0053918
|  |  |  | @ Cl=0.6, Cd= | 0.0061733
alpha (deg) | Cl | Cd | Cm | Cl/Cd
-20 | -0.7471 | 0.25323 | 0.0603 | -2.9503
-19.5 | -0.729 | 0.2463 | 0.0561 | -2.9598
-19 | -0.7106 | 0.23936 | 0.052 | -2.9688
-18.5 | -0.6924 | 0.23184 | 0.0472 | -2.9865
-18 | -0.6756 | 0.22471 | 0.0427 | -3.0065
-17.5 | -0.6585 | 0.21757 | 0.0385 | -3.0266
-17 | -0.6413 | 0.21008 | 0.0358 | -3.0526
-16.5 | -0.6239 | 0.20353 | 0.0323 | -3.0654
-16 | -0.607 | 0.19659 | 0.0287 | -3.0876
-15.5 | -0.5905 | 0.18951 | 0.025 | -3.1159
-15 | -0.5746 | 0.18223 | 0.0215 | -3.1532
-14.5 | -0.5593 | 0.17474 | 0.0179 | -3.2008
-14 | -0.5459 | 0.16645 | 0.0133 | -3.2797
-13.5 | -0.5331 | 0.15871 | 0.0096 | -3.359
-13 | -0.5211 | 0.15071 | 0.006 | -3.4576
-12.5 | -0.5149 | 0.14123 | 0.0026 | -3.6458
-12 | -0.5017 | 0.13456 | 0.0005 | -3.7284
-11.5 | -0.4901 | 0.12782 | -0.002 | -3.8343
-11 | -0.4811 | 0.12017 | -0.0052 | -4.0035
-10.5 | -0.4738 | 0.11226 | -0.0086 | -4.2206
-10 | -0.4669 | 0.10316 | -0.0136 | -4.526
-9.5 | -0.4625 | 0.09427 | -0.018 | -4.9061
-9 | -0.4604 | 0.08542 | -0.0222 | -5.3898
-8.5 | -0.4717 | 0.07685 | -0.026 | -6.1379
-8 | -0.479 | 0.06772 | -0.032 | -7.0732
-7.5 | -0.4983 | 0.0549 | -0.0436 | -9.0765
-7 | -0.4964 | 0.04659 | -0.046 | -10.6546
-6.5 | -0.4853 | 0.02144 | -0.0528 | -22.6353
-6 | -0.424 | 0.01554 | -0.0548 | -27.2844
-5.5 | -0.3718 | 0.01321 | -0.0534 | -28.1453
-5 | -0.3209 | 0.0116 | -0.0515 | -27.6638
-4.5 | -0.2675 | 0.01064 | -0.0501 | -25.141
-4 | -0.2149 | 0.00932 | -0.0486 | -23.0579
-3.5 | -0.1598 | 0.00857 | -0.0476 | -18.6464
-3 | -0.104 | 0.00809 | -0.047 | -12.8554
-2 | 0.0043 | 0.00651 | -0.0459 | 0.66052
-1.5 | 0.059 | 0.006 | -0.0453 | 9.8333
0 | 0.2259 | 0.00558 | -0.043 | 40.4839
0.5 | 0.2808 | 0.0055 | -0.0421 | 51.0545
1 | 0.3342 | 0.0054 | -0.0406 | 61.8889
1.5 | 0.4148 | 0.00539 | -0.0451 | 76.9573
2 | 0.4842 | 0.00556 | -0.0477 | 87.0863
2.5 | 0.5375 | 0.00577 | -0.0467 | 93.1542
3 | 0.5907 | 0.0061 | -0.0456 | 96.8361
3.5 | 0.644 | 0.00652 | -0.0447 | 98.773
4 | 0.6971 | 0.00705 | -0.0437 | 98.8794
4.5 | 0.7502 | 0.00763 | -0.0428 | 98.3224
5 | 0.8028 | 0.00829 | -0.0418 | 96.8396
5.5 | 0.8548 | 0.00905 | -0.0408 | 94.453
6 | 0.9051 | 0.00999 | -0.0395 | 90.6006
6.5 | 0.9532 | 0.01118 | -0.038 | 85.2594
7 | 1.0024 | 0.01222 | -0.0365 | 82.0295
7.5 | 1.0473 | 0.01369 | -0.0344 | 76.5011
8 | 1.0923 | 0.01513 | -0.032 | 72.1943
8.5 | 1.1343 | 0.01677 | -0.0292 | 67.6386
9 | 1.1714 | 0.01865 | -0.0259 | 62.8097
9.5 | 1.1998 | 0.02097 | -0.0216 | 57.2151
10 | 1.2134 | 0.0236 | -0.0154 | 51.4153
10.5 | 1.2126 | 0.02706 | -0.009 | 44.8115
11 | 1.2012 | 0.03223 | -0.0043 | 37.2696
11.5 | 1.1938 | 0.03796 | -0.0022 | 31.4489
12 | 1.1741 | 0.04592 | -0.0022 | 25.5684
12.5 | 1.1534 | 0.05508 | -0.0048 | 20.9405
13 | 1.1271 | 0.06634 | -0.0099 | 16.9897
13.5 | 1.1044 | 0.07853 | -0.0166 | 14.0634
14 | 1.0791 | 0.09256 | -0.0247 | 11.6584
14.5 | 1.0407 | 0.11043 | -0.0353 | 9.4241
15 | 1.023 | 0.12501 | -0.0436 | 8.1833

## 39. Re 750k Mach 0.50 (1)
BIGFOIL.COM POLAR EXPORT
MS2-9,5
MS2-9,5 |  |  |  | Cl Max: | 1.204 | at alpha= | 20 | deg
JavaFoil+Calcfoil stall+Eppler ext transition |  |  |  | L/D Max: | 98.989 | at alpha= | 3 | deg
Re: | 750000 |  |  | Cd Min: | 0.00551 | at alpha= | 0 | deg
Mach: | 0.5 |  |  | Cl=0 at alpha= | -2.0522 | deg
|  |  |  | @ Cl=0.1, Cd= | 0.0060888
|  |  |  | @ Cl=0.4, Cd= | 0.0060666
|  |  |  | @ Cl=0.6, Cd= | 0.0063977
alpha (deg) | Cl | Cd | Cm | Cl/Cd
-20 | -0.943 | 0.2082 | -0.015 | -4.527
-19.5 | -0.918 | 0.20403 | -0.015 | -4.498
-19 | -0.893 | 0.19197 | -0.015 | -4.65
-18.5 | -0.868 | 0.18824 | -0.016 | -4.609
-18 | -0.842 | 0.18377 | -0.016 | -4.584
-17.5 | -0.815 | 0.17584 | -0.015 | -4.634
-17 | -0.789 | 0.17087 | -0.016 | -4.62
-16.5 | -0.764 | 0.21198 | -0.016 | -3.603
-16 | -0.739 | 0.15968 | -0.016 | -4.625
-15.5 | -0.713 | 0.15476 | -0.016 | -4.608
-15 | -0.686 | 0.14825 | -0.016 | -4.626
-14.5 | -0.66 | 0.14205 | -0.016 | -4.646
-14 | -0.634 | 0.13803 | -0.016 | -4.595
-13.5 | -0.608 | 0.13399 | -0.016 | -4.541
-13 | -0.583 | 0.13032 | -0.017 | -4.471
-12.5 | -0.557 | 0.12335 | -0.017 | -4.513
-12 | -0.53 | 0.11504 | -0.016 | -4.606
-11.5 | -0.504 | 0.11465 | -0.017 | -4.394
-11 | -0.477 | 0.10486 | -0.016 | -4.55
-10.5 | -0.451 | 0.10484 | -0.016 | -4.3
-10 | -0.425 | 0.09553 | -0.016 | -4.446
-9.5 | -0.398 | 0.0927 | -0.017 | -4.298
-9 | -0.372 | 0.09687 | -0.017 | -3.84
-8.5 | -0.345 | 0.07755 | -0.016 | -4.449
-8 | -0.319 | 0.05997 | -0.017 | -5.317
-7.5 | -0.293 | 0.05288 | -0.018 | -5.532
-7 | -0.265 | 0.05741 | -0.015 | -4.621
-6.5 | -0.239 | 0.04852 | -0.015 | -4.919
-6 | -0.212 | 0.04275 | -0.016 | -4.961
-5.5 | -0.261 | 0.03969 | -0.016 | -6.588
-5 | -0.338 | 0.01009 | -0.042 | -33.476
-4.5 | -0.301 | 0.00913 | -0.043 | -32.932
-4 | -0.2 | 0.03407 | -0.015 | -5.867
-3.5 | -0.152 | 0.03224 | -0.015 | -4.717
-3 | -0.126 | 0.00793 | -0.044 | -15.842
-2.5 | -0.06 | 0.00772 | -0.045 | -7.763
-2 | 0.007 | 0.00748 | -0.046 | 0.928
-1.5 | 0.074 | 0.00628 | -0.046 | 11.859
-1 | 0.142 | 0.00578 | -0.047 | 24.604
-0.5 | 0.21 | 0.00572 | -0.047 | 36.669
0 | 0.279 | 0.00551 | -0.048 | 50.581
0.5 | 0.347 | 0.00556 | -0.048 | 62.306
1 | 0.415 | 0.00621 | -0.049 | 66.7
1.5 | 0.482 | 0.00657 | -0.049 | 73.376
2 | 0.55 | 0.00603 | -0.05 | 91.216
2.5 | 0.618 | 0.00653 | -0.05 | 94.557
3 | 0.685 | 0.00692 | -0.051 | 98.989
3.5 | 0.751 | 0.00807 | -0.052 | 93.105
4 | 0.818 | 0.00827 | -0.052 | 98.892
4.5 | 0.882 | 0.00894 | -0.053 | 98.595
5 | 0.944 | 0.01127 | -0.053 | 83.755
5.5 | 1.004 | 0.01198 | -0.054 | 83.776
6 | 1.054 | 0.01361 | -0.054 | 77.438
6.5 | 1.066 | 0.01673 | -0.054 | 63.732
7 | 1.029 | 0.01888 | -0.054 | 54.504
7.5 | 0.621 | 0.02184 | -0.053 | 28.416
8 | 0.545 | 0.0602 | -0.019 | 9.057
8.5 | 0.573 | 0.07854 | -0.022 | 7.294
9 | 0.6 | 0.08546 | -0.021 | 7.017
9.5 | 0.627 | 0.09889 | -0.024 | 6.346
10 | 0.655 | 0.10175 | -0.024 | 6.432
10.5 | 0.682 | 0.10296 | -0.026 | 6.625
11 | 0.709 | 0.10842 | -0.026 | 6.54
11.5 | 0.737 | 0.11777 | -0.028 | 6.259
12 | 0.764 | 0.12035 | -0.028 | 6.349
12.5 | 0.792 | 0.1337 | -0.03 | 5.924
13 | 0.819 | 0.13719 | -0.03 | 5.97
13.5 | 0.847 | 0.1435 | -0.031 | 5.9
14 | 0.875 | 0.1453 | -0.033 | 6.023
14.5 | 0.902 | 0.149 | -0.033 | 6.053
15 | 0.929 | 0.15381 | -0.033 | 6.038
15.5 | 0.956 | 0.15868 | -0.034 | 6.023
16 | 0.986 | 0.17196 | -0.036 | 5.732
16.5 | 1.012 | 0.17758 | -0.036 | 5.701
17 | 1.039 | 0.1835 | -0.037 | 5.664
17.5 | 1.066 | 0.18443 | -0.037 | 5.781
18 | 1.094 | 0.19465 | -0.038 | 5.62
18.5 | 1.124 | 0.2022 | -0.04 | 5.56
19 | 1.151 | 0.20297 | -0.04 | 5.668
19.5 | 1.177 | 0.21116 | -0.04 | 5.574
20 | 1.204 | 0.21524 | -0.041 | 5.592

## 40. Re 750k Mach 0.50 (2)
BIGFOIL.COM POLAR EXPORT
MS2-9,5
MS2-9,5 |  |  |  | Cl Max: | 1.1596 | at alpha= | 8 | deg
XFOIL ncrit=9 |  |  |  | L/D Max: | 97.621 | at alpha= | 3.5 | deg
Re: | 750000 |  |  | Cd Min: | 0.27712 | at alpha= | -20 | deg
Mach: | 0.5 |  |  | Cl=0 at alpha= | -2.0478 | deg
|  |  |  | @ Cl=0.1, Cd= | 0.006386
|  |  |  | @ Cl=0.4, Cd= | 0.0058716
|  |  |  | @ Cl=0.6, Cd= | 0.0063029
alpha (deg) | Cl | Cd | Cm | Cl/Cd
-20 | -0.8181 | 0.27712 | 0.0735 | -2.9522
-19.5 | -0.7946 | 0.2683 | 0.0681 | -2.9616
-19 | -0.7724 | 0.26007 | 0.0629 | -2.97
-18.5 | -0.7508 | 0.25171 | 0.0575 | -2.9828
-18 | -0.7288 | 0.24279 | 0.0533 | -3.0018
-17.5 | -0.7069 | 0.23497 | 0.0491 | -3.0085
-17 | -0.685 | 0.22719 | 0.0446 | -3.0151
-16.5 | -0.6631 | 0.21919 | 0.0401 | -3.0252
-16 | -0.6415 | 0.21102 | 0.0357 | -3.04
-15.5 | -0.6198 | 0.20276 | 0.031 | -3.0568
-15 | -0.5994 | 0.19449 | 0.0261 | -3.0819
-14.5 | -0.5806 | 0.18626 | 0.0212 | -3.1171
-14 | -0.5621 | 0.17791 | 0.0168 | -3.1595
-13.5 | -0.5431 | 0.16911 | 0.0139 | -3.2115
-13 | -0.5242 | 0.16162 | 0.0107 | -3.2434
-12.5 | -0.5067 | 0.15388 | 0.0072 | -3.2928
-12 | -0.4904 | 0.14592 | 0.0035 | -3.3607
-11.5 | -0.477 | 0.13736 | -0.0018 | -3.4726
-11 | -0.4639 | 0.12903 | -0.0058 | -3.5953
-10.5 | -0.4507 | 0.12089 | -0.0093 | -3.7282
-10 | -0.443 | 0.11222 | -0.0117 | -3.9476
-9.5 | -0.4279 | 0.10596 | -0.0138 | -4.0383
-9 | -0.4187 | 0.09801 | -0.0176 | -4.272
-8.5 | -0.4087 | 0.0896 | -0.0231 | -4.5614
-7 | -0.4177 | 0.06215 | -0.0356 | -6.7208
-6.5 | -0.4343 | 0.05206 | -0.0447 | -8.3423
-6 | -0.3955 | 0.03603 | -0.067 | -10.977
-5.5 | -0.3842 | 0.02689 | -0.0667 | -14.2878
-5 | -0.3549 | 0.01899 | -0.0639 | -18.6888
-4.5 | -0.3049 | 0.01407 | -0.0607 | -21.6702
-4 | -0.2468 | 0.01127 | -0.0577 | -21.8988
-3.5 | -0.1849 | 0.0098 | -0.0554 | -18.8673
-3 | -0.1213 | 0.00883 | -0.0537 | -13.7373
-2.5 | -0.0567 | 0.00826 | -0.0525 | -6.8644
-2 | 0.006 | 0.00745 | -0.0517 | 0.80537
-1.5 | 0.0672 | 0.00659 | -0.0509 | 10.1973
-1 | 0.1299 | 0.0062 | -0.05 | 20.9516
-0.5 | 0.1935 | 0.00608 | -0.049 | 31.8257
0 | 0.257 | 0.00597 | -0.0481 | 43.0486
0.5 | 0.3202 | 0.00595 | -0.0471 | 53.8151
1 | 0.3828 | 0.0059 | -0.0458 | 64.8814
1.5 | 0.4434 | 0.0058 | -0.0439 | 76.4483
2 | 0.5392 | 0.00599 | -0.0498 | 90.0167
2.5 | 0.6072 | 0.00634 | -0.0499 | 95.7729
3 | 0.6666 | 0.00683 | -0.0482 | 97.5988
3.5 | 0.7263 | 0.00744 | -0.0465 | 97.621
4 | 0.7868 | 0.0081 | -0.0447 | 97.1358
4.5 | 0.8472 | 0.00884 | -0.0428 | 95.8371
5 | 0.9077 | 0.00963 | -0.0407 | 94.2575
5.5 | 0.965 | 0.01071 | -0.038 | 90.1027
6 | 1.0177 | 0.01216 | -0.0346 | 83.6924
6.5 | 1.0726 | 0.01344 | -0.031 | 79.8065
7 | 1.1182 | 0.01534 | -0.0259 | 72.8944
7.5 | 1.1515 | 0.01784 | -0.019 | 64.546
8 | 1.1596 | 0.02092 | -0.0098 | 55.4302
8.5 | 1.1544 | 0.02558 | -0.0027 | 45.129
9 | 1.1408 | 0.03215 | 0.0011 | 35.4837
9.5 | 1.119 | 0.04063 | 0.0013 | 27.5412
10 | 1.092 | 0.05092 | -0.0021 | 21.4454
10.5 | 1.0616 | 0.06309 | -0.0086 | 16.8268
11 | 1.0301 | 0.07686 | -0.0171 | 13.4023
11.5 | 0.9997 | 0.0915 | -0.0261 | 10.9257
12 | 0.9734 | 0.10625 | -0.0349 | 9.1614
12.5 | 0.9516 | 0.12089 | -0.0435 | 7.8716
13 | 0.9333 | 0.13576 | -0.0521 | 6.8746

## 41. Re 1M Mach 0.00 (1)
BIGFOIL.COM POLAR EXPORT
MS2-9,5
MS2-9,5 |  |  |  | Cl Max: | 1.123 | at alpha= | 9 | deg
JavaFoil+Calcfoil stall+Eppler ext transition |  |  |  | L/D Max: | 110.104 | at alpha= | 4 | deg
Re: | 1000000 |  |  | Cd Min: | 0.00497 | at alpha= | 0.5 | deg
Mach: | 0 |  |  | Cl=0 at alpha= | -2.0517 | deg
|  |  |  | @ Cl=0.1, Cd= | 0.0052076
|  |  |  | @ Cl=0.4, Cd= | 0.0056215
|  |  |  | @ Cl=0.6, Cd= | 0.0057959
alpha (deg) | Cl | Cd | Cm | Cl/Cd
-15 | -0.359 | 0.11985 | -0.012 | -2.997
-14.5 | -0.378 | 0.1154 | -0.012 | -3.275
-14 | -0.397 | 0.1082 | -0.012 | -3.666
-13.5 | -0.415 | 0.10332 | -0.012 | -4.018
-13 | -0.433 | 0.09497 | -0.011 | -4.556
-12.5 | -0.45 | 0.09047 | -0.012 | -4.971
-12 | -0.465 | 0.0852 | -0.012 | -5.459
-11.5 | -0.478 | 0.07899 | -0.012 | -6.054
-11 | -0.489 | 0.07409 | -0.012 | -6.596
-10.5 | -0.496 | 0.06951 | -0.012 | -7.132
-10 | -0.499 | 0.06534 | -0.012 | -7.636
-9.5 | -0.498 | 0.06069 | -0.012 | -8.199
-9 | -0.491 | 0.05682 | -0.012 | -8.648
-8.5 | -0.48 | 0.05566 | -0.012 | -8.622
-8 | -0.464 | 0.05063 | -0.012 | -9.156
-7.5 | -0.441 | 0.04859 | -0.012 | -9.074
-7 | -0.411 | 0.04572 | -0.012 | -8.998
-6.5 | -0.379 | 0.0426 | -0.012 | -8.89
-6 | -0.343 | 0.04014 | -0.012 | -8.547
-5.5 | -0.305 | 0.03824 | -0.012 | -7.973
-5 | -0.265 | 0.03577 | -0.013 | -7.398
-4.5 | -0.222 | 0.03426 | -0.013 | -6.494
-4 | -0.222 | 0.00748 | -0.038 | -29.736
-3.5 | -0.167 | 0.00728 | -0.038 | -22.908
-3 | -0.11 | 0.00705 | -0.039 | -15.57
-2.5 | -0.052 | 0.00741 | -0.039 | -7.036
-2 | 0.006 | 0.00734 | -0.039 | 0.82
-1.5 | 0.065 | 0.00528 | -0.04 | 12.229
-1 | 0.123 | 0.00516 | -0.04 | 23.889
-0.5 | 0.182 | 0.00511 | -0.041 | 35.593
0 | 0.241 | 0.00537 | -0.041 | 44.996
0.5 | 0.3 | 0.00497 | -0.042 | 60.386
1 | 0.359 | 0.00542 | -0.042 | 66.244
1.5 | 0.418 | 0.00571 | -0.043 | 73.221
2 | 0.477 | 0.00526 | -0.043 | 90.691
2.5 | 0.535 | 0.00567 | -0.044 | 94.371
3 | 0.594 | 0.00577 | -0.044 | 102.863
3.5 | 0.652 | 0.00602 | -0.045 | 108.323
4 | 0.71 | 0.00645 | -0.045 | 110.104
4.5 | 0.768 | 0.00733 | -0.046 | 104.768
5 | 0.824 | 0.00765 | -0.046 | 107.779
5.5 | 0.88 | 0.00949 | -0.046 | 92.68
6 | 0.932 | 0.00994 | -0.047 | 93.842
6.5 | 0.98 | 0.01069 | -0.047 | 91.618
7 | 1.022 | 0.01162 | -0.048 | 87.929
7.5 | 1.058 | 0.01246 | -0.048 | 84.929
8 | 1.088 | 0.01316 | -0.049 | 82.663
8.5 | 1.11 | 0.01406 | -0.049 | 78.948
9 | 1.123 | 0.01473 | -0.05 | 76.242
9.5 | 1.114 | 0.01718 | -0.049 | 64.82
10 | 1.095 | 0.01886 | -0.049 | 58.067
10.5 | 1.066 | 0.02144 | -0.048 | 49.741
11 | 0.877 | 0.07364 | -0.021 | 11.907
11.5 | 0.855 | 0.07858 | -0.021 | 10.881
12 | 0.83 | 0.08352 | -0.023 | 9.939
12.5 | 0.805 | 0.08654 | -0.028 | 9.297
13 | 0.767 | 0.09525 | -0.024 | 8.054
13.5 | 0.734 | 0.0997 | -0.026 | 7.358
14 | 0.696 | 0.10602 | -0.025 | 6.568

## 42. Re 1M Mach 0.00 (2)
BIGFOIL.COM POLAR EXPORT
MS2-9,5
MS2-9,5 |  |  |  | Cl Max: | 1.281 | at alpha= | 12 | deg
XFOIL ncrit=9 |  |  |  | L/D Max: | 104.875 | at alpha= | 4 | deg
Re: | 1000000 |  |  | Cd Min: | 0.24682 | at alpha= | -20 | deg
Mach: | 0 |  |  | Cl=0 at alpha= | -2.0407 | deg
|  |  |  | @ Cl=0.1, Cd= | 0.0054079
|  |  |  | @ Cl=0.4, Cd= | 0.00488
|  |  |  | @ Cl=0.6, Cd= | 0.0057911
alpha (deg) | Cl | Cd | Cm | Cl/Cd
-20 | -0.7277 | 0.24682 | 0.0558 | -2.9483
-19.5 | -0.7124 | 0.2388 | 0.0518 | -2.9832
-19 | -0.6958 | 0.23255 | 0.0482 | -2.992
-18.5 | -0.6791 | 0.22687 | 0.0446 | -2.9933
-18 | -0.6626 | 0.22055 | 0.0409 | -3.0043
-17.5 | -0.6461 | 0.21385 | 0.0372 | -3.0213
-17 | -0.6293 | 0.20654 | 0.0334 | -3.0469
-16.5 | -0.6138 | 0.1991 | 0.0292 | -3.0829
-16 | -0.599 | 0.19186 | 0.0255 | -3.1221
-15.5 | -0.5846 | 0.18462 | 0.0219 | -3.1665
-15 | -0.5706 | 0.17719 | 0.0185 | -3.2203
-14.5 | -0.5576 | 0.16952 | 0.0151 | -3.2893
-14 | -0.5499 | 0.16051 | 0.0119 | -3.426
-13.5 | -0.5374 | 0.15361 | 0.0091 | -3.4985
-13 | -0.525 | 0.14713 | 0.0065 | -3.5683
-12.5 | -0.5151 | 0.13976 | 0.0035 | -3.6856
-12 | -0.5063 | 0.13214 | 0.0005 | -3.8315
-11.5 | -0.4999 | 0.12301 | -0.0036 | -4.0639
-11 | -0.4934 | 0.11421 | -0.0073 | -4.3201
-10.5 | -0.4882 | 0.10614 | -0.0106 | -4.5996
-10 | -0.4876 | 0.09674 | -0.0146 | -5.0403
-9.5 | -0.5044 | 0.08528 | -0.0203 | -5.9146
-9 | -0.5163 | 0.07385 | -0.0271 | -6.9912
-8.5 | -0.5433 | 0.05952 | -0.0407 | -9.128
-8 | -0.5612 | 0.04546 | -0.0464 | -12.3449
-7.5 | -0.5511 | 0.03824 | -0.0458 | -14.4116
-7 | -0.5291 | 0.01912 | -0.0478 | -27.6726
-6.5 | -0.4669 | 0.01409 | -0.0502 | -33.137
-6 | -0.4133 | 0.01233 | -0.0498 | -33.5199
-5.5 | -0.3637 | 0.01123 | -0.0484 | -32.3865
-5 | -0.3154 | 0.00961 | -0.0469 | -32.82
-4.5 | -0.2628 | 0.00901 | -0.0462 | -29.1676
-4 | -0.2095 | 0.00835 | -0.0455 | -25.0898
-3.5 | -0.1559 | 0.00784 | -0.0449 | -19.8852
-2.5 | -0.0485 | 0.00692 | -0.0442 | -7.0087
-2 | 0.0043 | 0.00617 | -0.0439 | 0.69692
-1.5 | 0.0574 | 0.00563 | -0.0436 | 10.1954
-1 | 0.1111 | 0.00535 | -0.0431 | 20.7664
-0.5 | 0.1656 | 0.00524 | -0.0427 | 31.6031
0.5 | 0.274 | 0.00505 | -0.0416 | 54.2574
1 | 0.3271 | 0.00498 | -0.0408 | 65.6827
1.5 | 0.3833 | 0.00485 | -0.0404 | 79.0309
2 | 0.4668 | 0.005 | -0.0465 | 93.36
2.5 | 0.5192 | 0.00522 | -0.0459 | 99.4636
3 | 0.5703 | 0.00556 | -0.045 | 102.5719
3.5 | 0.6217 | 0.00596 | -0.0442 | 104.3121
4 | 0.6733 | 0.00642 | -0.0435 | 104.8754
4.5 | 0.7247 | 0.00694 | -0.0428 | 104.4236
5 | 0.7754 | 0.00755 | -0.0421 | 102.702
5.5 | 0.8255 | 0.00826 | -0.0414 | 99.9395
6 | 0.8744 | 0.00909 | -0.0405 | 96.1936
6.5 | 0.9223 | 0.01005 | -0.0395 | 91.7711
7 | 0.9704 | 0.01095 | -0.0386 | 88.621
7.5 | 1.0163 | 0.01208 | -0.0373 | 84.1308
8 | 1.0611 | 0.01333 | -0.0358 | 79.6024
8.5 | 1.1068 | 0.01438 | -0.0344 | 76.968
9 | 1.1488 | 0.01578 | -0.0325 | 72.801
9.5 | 1.1865 | 0.0175 | -0.0301 | 67.8
10 | 1.2229 | 0.0191 | -0.0276 | 64.0262
10.5 | 1.2539 | 0.02097 | -0.0245 | 59.7949
11 | 1.2745 | 0.02323 | -0.0201 | 54.8644
11.5 | 1.2799 | 0.02579 | -0.0139 | 49.6278
12 | 1.281 | 0.02913 | -0.0089 | 43.9753
12.5 | 1.2792 | 0.03336 | -0.0056 | 38.3453
13 | 1.2715 | 0.03886 | -0.0037 | 32.72
13.5 | 1.2563 | 0.04604 | -0.0035 | 27.2871
14 | 1.2352 | 0.05487 | -0.0054 | 22.5114
14.5 | 1.201 | 0.06691 | -0.01 | 17.9495
15 | 1.1739 | 0.07945 | -0.0165 | 14.7753
15.5 | 1.1373 | 0.09551 | -0.0257 | 11.9077
16 | 1.0992 | 0.11362 | -0.0363 | 9.6744
16.5 | 1.0601 | 0.13352 | -0.048 | 7.9396
17 | 1.0234 | 0.15454 | -0.06 | 6.6222

## 43. Re 1M Mach 0.10 (1)
BIGFOIL.COM POLAR EXPORT
MS2-9,5
MS2-9,5 |  |  |  | Cl Max: | 1.121 | at alpha= | 9 | deg
JavaFoil+Calcfoil stall+Eppler ext transition |  |  |  | L/D Max: | 110.097 | at alpha= | 4 | deg
Re: | 1000000 |  |  | Cd Min: | 0.00493 | at alpha= | 0 | deg
Mach: | 0.1 |  |  | Cl=0 at alpha= | -2.0517 | deg
|  |  |  | @ Cl=0.1, Cd= | 0.0052425
|  |  |  | @ Cl=0.4, Cd= | 0.0056317
|  |  |  | @ Cl=0.6, Cd= | 0.0057927
alpha (deg) | Cl | Cd | Cm | Cl/Cd
-14.5 | -0.339 | 0.11466 | -0.012 | -2.958
-14 | -0.36 | 0.10874 | -0.012 | -3.314
-13.5 | -0.382 | 0.10394 | -0.012 | -3.671
-13 | -0.402 | 0.09815 | -0.012 | -4.101
-12.5 | -0.422 | 0.09131 | -0.012 | -4.625
-12 | -0.441 | 0.0861 | -0.013 | -5.125
-11.5 | -0.458 | 0.08041 | -0.013 | -5.697
-11 | -0.472 | 0.07481 | -0.013 | -6.309
-10.5 | -0.482 | 0.06969 | -0.012 | -6.913
-10 | -0.488 | 0.06555 | -0.012 | -7.444
-9.5 | -0.489 | 0.06116 | -0.012 | -8.002
-9 | -0.486 | 0.05708 | -0.012 | -8.509
-8.5 | -0.476 | 0.05355 | -0.012 | -8.895
-8 | -0.462 | 0.05062 | -0.012 | -9.118
-7.5 | -0.44 | 0.04897 | -0.012 | -8.988
-7 | -0.411 | 0.0454 | -0.012 | -9.06
-6.5 | -0.379 | 0.04264 | -0.012 | -8.892
-6 | -0.344 | 0.04023 | -0.012 | -8.548
-5.5 | -0.306 | 0.03802 | -0.013 | -8.046
-5 | -0.266 | 0.03581 | -0.013 | -7.416
-4.5 | -0.223 | 0.03428 | -0.013 | -6.517
-4 | -0.223 | 0.0074 | -0.038 | -30.195
-3.5 | -0.167 | 0.00731 | -0.038 | -22.907
-3 | -0.11 | 0.00709 | -0.039 | -15.562
-2.5 | -0.052 | 0.00744 | -0.039 | -7.043
-2 | 0.006 | 0.00725 | -0.04 | 0.834
-1.5 | 0.065 | 0.00529 | -0.04 | 12.261
-1 | 0.124 | 0.00521 | -0.041 | 23.771
-0.5 | 0.183 | 0.00511 | -0.041 | 35.742
0 | 0.243 | 0.00493 | -0.042 | 49.267
0.5 | 0.302 | 0.00497 | -0.042 | 60.694
1 | 0.361 | 0.00544 | -0.043 | 66.4
1.5 | 0.42 | 0.00573 | -0.043 | 73.346
2 | 0.479 | 0.00526 | -0.043 | 91.122
2.5 | 0.538 | 0.00573 | -0.044 | 93.865
3 | 0.597 | 0.00578 | -0.044 | 103.23
3.5 | 0.656 | 0.00603 | -0.045 | 108.74
4 | 0.714 | 0.00648 | -0.045 | 110.097
4.5 | 0.771 | 0.00736 | -0.046 | 104.797
5 | 0.828 | 0.00768 | -0.046 | 107.759
5.5 | 0.884 | 0.00955 | -0.047 | 92.513
6 | 0.937 | 0.01 | -0.047 | 93.715
6.5 | 0.984 | 0.01071 | -0.048 | 91.9
7 | 1.026 | 0.01166 | -0.048 | 87.985
7.5 | 1.061 | 0.01256 | -0.048 | 84.504
8 | 1.09 | 0.01327 | -0.049 | 82.144
8.5 | 1.11 | 0.0142 | -0.049 | 78.184
9 | 1.121 | 0.01493 | -0.05 | 75.079
9.5 | 1.104 | 0.01755 | -0.049 | 62.939
10 | 1.082 | 0.01944 | -0.049 | 55.656
10.5 | 0.88 | 0.06896 | -0.015 | 12.756
11 | 0.862 | 0.07434 | -0.022 | 11.593
11.5 | 0.836 | 0.07884 | -0.022 | 10.602
12 | 0.806 | 0.08421 | -0.024 | 9.574
12.5 | 0.772 | 0.08818 | -0.025 | 8.754
13 | 0.733 | 0.09561 | -0.024 | 7.665
13.5 | 0.693 | 0.10091 | -0.025 | 6.873
14 | 0.653 | 0.10746 | -0.025 | 6.074

## 44. Re 1M Mach 0.10 (2)
BIGFOIL.COM POLAR EXPORT
MS2-9,5
MS2-9,5 |  |  |  | Cl Max: | 1.2707 | at alpha= | 11.5 | deg
XFOIL ncrit=9 |  |  |  | L/D Max: | 104.799 | at alpha= | 4 | deg
Re: | 1000000 |  |  | Cd Min: | 0.24762 | at alpha= | -20 | deg
Mach: | 0.1 |  |  | Cl=0 at alpha= | -2.0414 | deg
|  |  |  | @ Cl=0.1, Cd= | 0.0054228
|  |  |  | @ Cl=0.4, Cd= | 0.0048957
|  |  |  | @ Cl=0.6, Cd= | 0.0057901
alpha (deg) | Cl | Cd | Cm | Cl/Cd
-20 | -0.7302 | 0.24762 | 0.0563 | -2.9489
-19.5 | -0.7146 | 0.23962 | 0.0522 | -2.9822
-19 | -0.6979 | 0.23332 | 0.0486 | -2.9912
-18.5 | -0.681 | 0.22758 | 0.0451 | -2.9924
-18 | -0.6643 | 0.22121 | 0.0413 | -3.003
-17.5 | -0.6476 | 0.21447 | 0.0376 | -3.0195
-17 | -0.6306 | 0.20711 | 0.0337 | -3.0448
-16.5 | -0.615 | 0.19967 | 0.0295 | -3.0801
-16 | -0.5999 | 0.19241 | 0.0257 | -3.1178
-15.5 | -0.5852 | 0.18516 | 0.0222 | -3.1605
-15 | -0.5711 | 0.17771 | 0.0187 | -3.2137
-14.5 | -0.5578 | 0.17004 | 0.0152 | -3.2804
-14 | -0.5493 | 0.16127 | 0.0122 | -3.4061
-13.5 | -0.5366 | 0.15433 | 0.0094 | -3.477
-13 | -0.5241 | 0.14776 | 0.0067 | -3.547
-12.5 | -0.5139 | 0.14036 | 0.0037 | -3.6613
-12 | -0.5049 | 0.1327 | 0.0006 | -3.8048
-11.5 | -0.4979 | 0.1236 | -0.0035 | -4.0283
-11 | -0.4916 | 0.11481 | -0.0072 | -4.2819
-10.5 | -0.486 | 0.10678 | -0.0104 | -4.5514
-9.5 | -0.4982 | 0.08693 | -0.0194 | -5.731
-9 | -0.5061 | 0.07653 | -0.0253 | -6.6131
-8.5 | -0.511 | 0.06813 | -0.0315 | -7.5004
-8 | -0.5473 | 0.04974 | -0.0456 | -11.0032
-7 | -0.5293 | 0.02079 | -0.0486 | -25.4594
-6.5 | -0.4685 | 0.0146 | -0.051 | -32.089
-6 | -0.4157 | 0.01256 | -0.0503 | -33.0971
-5.5 | -0.3652 | 0.01161 | -0.049 | -31.4556
-5 | -0.3174 | 0.00972 | -0.0473 | -32.6543
-4.5 | -0.2646 | 0.00907 | -0.0465 | -29.1731
-4 | -0.2109 | 0.0084 | -0.0458 | -25.1071
-3 | -0.1026 | 0.00747 | -0.0448 | -13.7349
-2.5 | -0.0487 | 0.00695 | -0.0444 | -7.0072
-2 | 0.0044 | 0.00621 | -0.0442 | 0.70853
-1.5 | 0.0577 | 0.00565 | -0.0438 | 10.2124
-1 | 0.1117 | 0.00536 | -0.0433 | 20.8396
-0.5 | 0.1665 | 0.00526 | -0.0429 | 31.654
0 | 0.221 | 0.00513 | -0.0424 | 43.0799
0.5 | 0.2756 | 0.00507 | -0.0418 | 54.359
1 | 0.329 | 0.00501 | -0.041 | 65.6687
1.5 | 0.3846 | 0.00487 | -0.0404 | 78.9733
2 | 0.4685 | 0.00501 | -0.0465 | 93.513
2.5 | 0.522 | 0.00525 | -0.046 | 99.4286
3 | 0.5735 | 0.00558 | -0.0451 | 102.7778
3.5 | 0.6252 | 0.00599 | -0.0443 | 104.374
4 | 0.677 | 0.00646 | -0.0436 | 104.7988
4.5 | 0.7287 | 0.00699 | -0.0429 | 104.2489
5 | 0.7797 | 0.00761 | -0.0422 | 102.4573
5.5 | 0.8301 | 0.00833 | -0.0414 | 99.6519
6 | 0.8794 | 0.00917 | -0.0405 | 95.8997
6.5 | 0.9273 | 0.01016 | -0.0394 | 91.2697
7 | 0.9761 | 0.01102 | -0.0384 | 88.5753
7.5 | 1.0209 | 0.01233 | -0.0369 | 82.7981
8 | 1.067 | 0.01346 | -0.0354 | 79.2719
8.5 | 1.1126 | 0.01457 | -0.0339 | 76.3624
9 | 1.1538 | 0.01609 | -0.0317 | 71.7091
9.5 | 1.1911 | 0.01783 | -0.0291 | 66.8031
10 | 1.2259 | 0.01958 | -0.0263 | 62.6098
10.5 | 1.2541 | 0.02163 | -0.0227 | 57.9797
11 | 1.268 | 0.02402 | -0.0172 | 52.7893
11.5 | 1.2707 | 0.02693 | -0.0112 | 47.1853
12.5 | 1.265 | 0.03562 | -0.0041 | 35.5138
13 | 1.2539 | 0.0419 | -0.003 | 29.926
13.5 | 1.2344 | 0.05009 | -0.0039 | 24.6436
14 | 1.21 | 0.05999 | -0.007 | 20.17
14.5 | 1.1743 | 0.07317 | -0.0132 | 16.0489
15 | 1.1461 | 0.08689 | -0.0209 | 13.1902
15.5 | 1.11 | 0.10376 | -0.0307 | 10.6978
16 | 1.0729 | 0.12238 | -0.0416 | 8.767
16.5 | 1.0354 | 0.14254 | -0.0533 | 7.2639

## 45. Re 1M Mach 0.25 (1)
BIGFOIL.COM POLAR EXPORT
MS2-9,5
MS2-9,5 |  |  |  | Cl Max: | 1.102 | at alpha= | 8.5 | deg
JavaFoil+Calcfoil stall+Eppler ext transition |  |  |  | L/D Max: | 110.781 | at alpha= | 3.5 | deg
Re: | 1000000 |  |  | Cd Min: | 0.00502 | at alpha= | 0 | deg
Mach: | 0.25 |  |  | Cl=0 at alpha= | -2.05 | deg
|  |  |  | @ Cl=0.1, Cd= | 0.0052805
|  |  |  | @ Cl=0.4, Cd= | 0.1103
|  |  |  | @ Cl=0.6, Cd= | 0.1103
alpha (deg) | Cl | Cd | Cm | Cl/Cd
-13.5 | -0.064 | 0.10448 | -0.013 | -0.616
-13 | -0.062 | 0.10055 | -0.013 | -0.613
-12.5 | -0.142 | 0.09409 | -0.013 | -1.514
-12 | -0.211 | 0.08876 | -0.014 | -2.375
-11.5 | -0.266 | 0.08388 | -0.014 | -3.172
-11 | -0.314 | 0.079 | -0.014 | -3.979
-10.5 | -0.356 | 0.07559 | -0.013 | -4.709
-10 | -0.391 | 0.06866 | -0.013 | -5.691
-9.5 | -0.417 | 0.0637 | -0.013 | -6.552
-9 | -0.435 | 0.05926 | -0.013 | -7.341
-8.5 | -0.443 | 0.05465 | -0.013 | -8.111
-8 | -0.442 | 0.05112 | -0.013 | -8.65
-7.5 | -0.431 | 0.04846 | -0.013 | -8.887
-7 | -0.408 | 0.04547 | -0.013 | -8.968
-6.5 | -0.38 | 0.04257 | -0.014 | -8.917
-6 | -0.347 | 0.04018 | -0.014 | -8.635
-5.5 | -0.31 | 0.0384 | -0.013 | -8.08
-5 | -0.271 | 0.03634 | -0.013 | -7.444
-4.5 | -0.228 | 0.03447 | -0.013 | -6.623
-4 | -0.229 | 0.00756 | -0.039 | -30.26
-3.5 | -0.172 | 0.00733 | -0.039 | -23.43
-3 | -0.113 | 0.00711 | -0.04 | -15.936
-2.5 | -0.054 | 0.0078 | -0.04 | -6.904
-2 | 0.006 | 0.00773 | -0.041 | 0.804
-1.5 | 0.067 | 0.00533 | -0.041 | 12.516
-1 | 0.127 | 0.00524 | -0.042 | 24.303
-0.5 | 0.188 | 0.00518 | -0.042 | 36.276
0 | 0.249 | 0.00502 | -0.043 | 49.654
0.5 | 0.31 | 0.00543 | -0.043 | 57.108
1 | 0.371 | 0.00554 | -0.044 | 66.967
1.5 | 0.432 | 0.00571 | -0.044 | 75.574
2 | 0.492 | 0.00527 | -0.045 | 93.383
2.5 | 0.553 | 0.00576 | -0.045 | 96.076
3 | 0.613 | 0.00583 | -0.046 | 105.213
3.5 | 0.673 | 0.00608 | -0.046 | 110.781
4 | 0.733 | 0.00723 | -0.047 | 101.47
4.5 | 0.792 | 0.00747 | -0.047 | 106.09
5 | 0.85 | 0.00783 | -0.047 | 108.585
5.5 | 0.907 | 0.00978 | -0.048 | 92.746
6 | 0.96 | 0.01026 | -0.048 | 93.578
6.5 | 1.006 | 0.01132 | -0.049 | 88.911
7 | 1.045 | 0.01197 | -0.049 | 87.302
7.5 | 1.075 | 0.01314 | -0.05 | 81.864
8 | 1.095 | 0.01411 | -0.05 | 77.622
8.5 | 1.102 | 0.01511 | -0.051 | 72.912
9 | 1.07 | 0.01818 | -0.05 | 58.875
9.5 | 1.031 | 0.02022 | -0.049 | 50.996
10 | 0.835 | 0.06509 | -0.028 | 12.823
10.5 | 0.79 | 0.06988 | -0.028 | 11.305
11 | 0.731 | 0.07587 | -0.027 | 9.639
11.5 | 0.662 | 0.08265 | -0.024 | 8.01
12 | 0.586 | 0.08906 | -0.024 | 6.578
12.5 | 0.502 | 0.09521 | -0.024 | 5.276
13 | 0.413 | 0.10345 | -0.024 | 3.99
13.5 | 0.316 | 0.1103 | -0.023 | 2.861

## 46. Re 1M Mach 0.25 (2)
BIGFOIL.COM POLAR EXPORT
MS2-9,5
MS2-9,5 |  |  |  | Cl Max: | 1.23 | at alpha= | 10.5 | deg
XFOIL ncrit=9 |  |  |  | L/D Max: | 104.618 | at alpha= | 4 | deg
Re: | 1000000 |  |  | Cd Min: | 0.25217 | at alpha= | -20 | deg
Mach: | 0.25 |  |  | Cl=0 at alpha= | -2.0418 | deg
|  |  |  | @ Cl=0.1, Cd= | 0.0056181
|  |  |  | @ Cl=0.4, Cd= | 0.0049815
|  |  |  | @ Cl=0.6, Cd= | 0.0058087
alpha (deg) | Cl | Cd | Cm | Cl/Cd
-20 | -0.7444 | 0.25217 | 0.0591 | -2.952
-19.5 | -0.7275 | 0.24422 | 0.055 | -2.9789
-19 | -0.7098 | 0.2377 | 0.0512 | -2.9861
-18.5 | -0.692 | 0.23159 | 0.0474 | -2.988
-18 | -0.6743 | 0.22494 | 0.0435 | -2.9977
-17.5 | -0.6565 | 0.21791 | 0.0396 | -3.0127
-17 | -0.6384 | 0.21033 | 0.0354 | -3.0352
-16.5 | -0.6219 | 0.20285 | 0.0311 | -3.0658
-16 | -0.6057 | 0.19547 | 0.0272 | -3.0987
-15.5 | -0.5897 | 0.18808 | 0.0234 | -3.1354
-15 | -0.5744 | 0.18056 | 0.0198 | -3.1812
-14.5 | -0.5598 | 0.17283 | 0.0163 | -3.239
-14 | -0.5475 | 0.16502 | 0.0137 | -3.3178
-13.5 | -0.5339 | 0.15788 | 0.0106 | -3.3817
-13 | -0.5206 | 0.15086 | 0.0075 | -3.4509
-12.5 | -0.5092 | 0.14328 | 0.0044 | -3.5539
-12 | -0.4989 | 0.1354 | 0.0012 | -3.6846
-11.5 | -0.4903 | 0.12643 | -0.0031 | -3.878
-11 | -0.4831 | 0.11775 | -0.0066 | -4.1028
-10.5 | -0.4758 | 0.10982 | -0.0097 | -4.3325
-10 | -0.4721 | 0.10096 | -0.0134 | -4.6761
-9.5 | -0.4739 | 0.09334 | -0.0165 | -5.0771
-9 | -0.4736 | 0.08469 | -0.0207 | -5.5922
-8.5 | -0.473 | 0.07654 | -0.0253 | -6.1798
-8 | -0.4846 | 0.06617 | -0.0325 | -7.3236
-7.5 | -0.5041 | 0.05303 | -0.0442 | -9.5059
-7 | -0.5228 | 0.03086 | -0.0502 | -16.941
-6.5 | -0.4732 | 0.01921 | -0.0557 | -24.633
-6 | -0.428 | 0.01445 | -0.0537 | -29.6194
-5.5 | -0.3778 | 0.01248 | -0.0517 | -30.2724
-5 | -0.3282 | 0.01041 | -0.0497 | -31.5274
-4.5 | -0.274 | 0.00943 | -0.0486 | -29.0562
-4 | -0.2184 | 0.00878 | -0.0476 | -24.8747
-3.5 | -0.1627 | 0.00805 | -0.0468 | -20.2112
-3 | -0.1064 | 0.00763 | -0.0462 | -13.945
-2.5 | -0.0504 | 0.00712 | -0.0458 | -7.0787
-1.5 | 0.0596 | 0.00578 | -0.0451 | 10.3114
-0.5 | 0.1719 | 0.00533 | -0.0441 | 32.2514
0.5 | 0.2844 | 0.00517 | -0.0429 | 55.0097
1 | 0.34 | 0.0051 | -0.0422 | 66.6667
1.5 | 0.393 | 0.00497 | -0.0406 | 79.0744
2 | 0.4784 | 0.00511 | -0.0465 | 93.6204
2.5 | 0.5379 | 0.00536 | -0.0469 | 100.3545
3 | 0.5909 | 0.00573 | -0.0459 | 103.1239
3.5 | 0.6441 | 0.00619 | -0.0449 | 104.0549
4 | 0.6978 | 0.00667 | -0.0441 | 104.6177
4.5 | 0.751 | 0.00724 | -0.0432 | 103.7293
5 | 0.8039 | 0.00789 | -0.0423 | 101.8885
5.5 | 0.856 | 0.00864 | -0.0412 | 99.0741
6 | 0.9062 | 0.00961 | -0.0399 | 94.2976
6.5 | 0.9556 | 0.01067 | -0.0385 | 89.5595
7 | 1.0055 | 0.01165 | -0.0371 | 86.309
7.5 | 1.0506 | 0.01315 | -0.0348 | 79.8935
8 | 1.0989 | 0.01425 | -0.0329 | 77.1158
8.5 | 1.143 | 0.0157 | -0.0304 | 72.8025
9 | 1.1761 | 0.01802 | -0.0265 | 65.2664
9.5 | 1.2083 | 0.02008 | -0.0226 | 60.1743
10 | 1.2265 | 0.0226 | -0.017 | 54.2699
10.5 | 1.23 | 0.02555 | -0.0102 | 48.1409
11 | 1.2263 | 0.02973 | -0.0051 | 41.2479
11.5 | 1.2175 | 0.03519 | -0.0021 | 34.5979
12 | 1.2011 | 0.0424 | -0.0014 | 28.3278
12.5 | 1.1806 | 0.05116 | -0.0033 | 23.0766
13 | 1.1537 | 0.06212 | -0.0079 | 18.5721
13.5 | 1.1229 | 0.07528 | -0.0149 | 14.9163
14 | 1.0915 | 0.09026 | -0.0237 | 12.0928
14.5 | 1.0561 | 0.10749 | -0.0338 | 9.8251
15 | 1.0285 | 0.12394 | -0.0432 | 8.2984
15.5 | 0.999 | 0.14194 | -0.0533 | 7.0382

## 47. Re 1M Mach 0.50 (1)
BIGFOIL.COM POLAR EXPORT
MS2-9,5
MS2-9,5 |  |  |  | Cl Max: | 1.204 | at alpha= | 20 | deg
JavaFoil+Calcfoil stall+Eppler ext transition |  |  |  | L/D Max: | 106.299 | at alpha= | 4 | deg
Re: | 1000000 |  |  | Cd Min: | 0.00515 | at alpha= | 0 | deg
Mach: | 0.5 |  |  | Cl=0 at alpha= | -2.0522 | deg
|  |  |  | @ Cl=0.1, Cd= | 0.0057279
|  |  |  | @ Cl=0.4, Cd= | 0.0057877
|  |  |  | @ Cl=0.6, Cd= | 0.0063015
alpha (deg) | Cl | Cd | Cm | Cl/Cd
-20 | -0.943 | 0.20062 | -0.015 | -4.7
-19.5 | -0.918 | 0.1919 | -0.015 | -4.783
-19 | -0.893 | 0.18241 | -0.015 | -4.894
-18.5 | -0.868 | 0.17893 | -0.016 | -4.85
-18 | -0.843 | 0.17385 | -0.016 | -4.847
-17.5 | -0.815 | 0.16814 | -0.016 | -4.847
-17 | -0.789 | 0.16237 | -0.016 | -4.862
-16.5 | -0.764 | 0.19438 | -0.016 | -3.93
-16 | -0.739 | 0.1526 | -0.016 | -4.84
-15.5 | -0.713 | 0.14445 | -0.016 | -4.937
-15 | -0.686 | 0.1397 | -0.016 | -4.911
-14.5 | -0.66 | 0.13536 | -0.016 | -4.876
-14 | -0.634 | 0.12939 | -0.016 | -4.902
-13.5 | -0.609 | 0.12563 | -0.016 | -4.844
-13 | -0.583 | 0.12182 | -0.017 | -4.783
-12.5 | -0.557 | 0.11424 | -0.017 | -4.874
-12 | -0.53 | 0.10943 | -0.017 | -4.843
-11.5 | -0.504 | 0.10975 | -0.017 | -4.592
-11 | -0.477 | 0.09904 | -0.016 | -4.818
-10.5 | -0.451 | 0.09877 | -0.016 | -4.565
-10 | -0.425 | 0.09034 | -0.017 | -4.702
-9.5 | -0.398 | 0.0877 | -0.017 | -4.544
-9 | -0.372 | 0.09078 | -0.017 | -4.098
-8.5 | -0.345 | 0.0747 | -0.016 | -4.62
-8 | -0.319 | 0.05788 | -0.017 | -5.511
-7.5 | -0.293 | 0.0515 | -0.018 | -5.682
-7 | -0.265 | 0.0552 | -0.016 | -4.808
-6.5 | -0.239 | 0.04723 | -0.015 | -5.054
-6 | -0.212 | 0.04196 | -0.016 | -5.055
-5.5 | -0.325 | 0.00942 | -0.042 | -34.457
-5 | -0.338 | 0.00905 | -0.042 | -37.31
-4.5 | -0.301 | 0.00868 | -0.043 | -34.632
-4 | -0.2 | 0.03361 | -0.015 | -5.947
-3.5 | -0.152 | 0.03188 | -0.015 | -4.77
-3 | -0.126 | 0.00743 | -0.044 | -16.899
-2.5 | -0.06 | 0.00734 | -0.045 | -8.167
-2 | 0.007 | 0.00715 | -0.046 | 0.971
-1.5 | 0.074 | 0.0059 | -0.046 | 12.617
-1 | 0.142 | 0.00545 | -0.047 | 26.09
-0.5 | 0.21 | 0.00539 | -0.047 | 38.966
0 | 0.279 | 0.00515 | -0.048 | 54.082
0.5 | 0.347 | 0.00532 | -0.048 | 65.106
1 | 0.415 | 0.00592 | -0.049 | 70.055
1.5 | 0.482 | 0.00628 | -0.049 | 76.779
2 | 0.55 | 0.006 | -0.05 | 91.634
2.5 | 0.618 | 0.00641 | -0.05 | 96.342
3 | 0.685 | 0.0065 | -0.051 | 105.275
3.5 | 0.751 | 0.00765 | -0.052 | 98.21
4 | 0.818 | 0.00769 | -0.052 | 106.299
4.5 | 0.882 | 0.00835 | -0.053 | 105.545
5 | 0.944 | 0.01062 | -0.053 | 88.919
5.5 | 1.004 | 0.01124 | -0.054 | 89.283
6 | 1.054 | 0.01283 | -0.054 | 82.159
6.5 | 1.079 | 0.01442 | -0.055 | 74.798
7 | 1.034 | 0.01771 | -0.054 | 58.403
7.5 | 0.624 | 0.02039 | -0.054 | 30.622
8 | 0.546 | 0.05836 | -0.024 | 9.362
8.5 | 0.573 | 0.07428 | -0.022 | 7.712
9 | 0.6 | 0.07921 | -0.022 | 7.572
9.5 | 0.628 | 0.06942 | -0.025 | 9.045
10 | 0.655 | 0.08339 | -0.025 | 7.851
10.5 | 0.682 | 0.09761 | -0.026 | 6.989
11 | 0.709 | 0.10253 | -0.026 | 6.917
11.5 | 0.737 | 0.11235 | -0.028 | 6.561
12 | 0.764 | 0.11369 | -0.028 | 6.721
12.5 | 0.792 | 0.12429 | -0.03 | 6.373
13 | 0.819 | 0.12765 | -0.03 | 6.417
13.5 | 0.847 | 0.13504 | -0.031 | 6.272
14 | 0.875 | 0.13522 | -0.033 | 6.472
14.5 | 0.902 | 0.14189 | -0.033 | 6.357
15 | 0.929 | 0.14632 | -0.033 | 6.349
15.5 | 0.956 | 0.15031 | -0.034 | 6.36
16 | 0.986 | 0.16079 | -0.036 | 6.132
16.5 | 1.013 | 0.16544 | -0.036 | 6.12
17 | 1.04 | 0.17062 | -0.037 | 6.093
17.5 | 1.067 | 0.17595 | -0.037 | 6.063
18 | 1.095 | 0.18353 | -0.038 | 5.966
18.5 | 1.126 | 0.18801 | -0.04 | 5.99
19 | 1.151 | 0.19274 | -0.04 | 5.972
19.5 | 1.177 | 0.19626 | -0.04 | 5.998
20 | 1.204 | 0.20417 | -0.041 | 5.897

## 48. Re 1M Mach 0.50 (2)
BIGFOIL.COM POLAR EXPORT
MS2-9,5
MS2-9,5 |  |  |  | Cl Max: | 1.181 | at alpha= | 8 | deg
XFOIL ncrit=9 |  |  |  | L/D Max: | 103.675 | at alpha= | 3.5 | deg
Re: | 1000000 |  |  | Cd Min: | 0.26783 | at alpha= | -19.5 | deg
Mach: | 0.5 |  |  | Cl=0 at alpha= | -2.0437 | deg
|  |  |  | @ Cl=0.1, Cd= | 0.0061559
|  |  |  | @ Cl=0.4, Cd= | 0.00552
|  |  |  | @ Cl=0.6, Cd= | 0.0058855
alpha (deg) | Cl | Cd | Cm | Cl/Cd
-19.5 | -0.7941 | 0.26783 | 0.0679 | -2.9649
-19 | -0.7719 | 0.25984 | 0.063 | -2.9707
-18.5 | -0.7497 | 0.25178 | 0.0582 | -2.9776
-18 | -0.7274 | 0.2435 | 0.0535 | -2.9873
-17.5 | -0.7042 | 0.23477 | 0.0483 | -2.9995
-17 | -0.6827 | 0.22638 | 0.0433 | -3.0157
-16.5 | -0.6618 | 0.21805 | 0.0383 | -3.0351
-16 | -0.641 | 0.20937 | 0.0342 | -3.0616
-15.5 | -0.6199 | 0.2015 | 0.0305 | -3.0764
-15 | -0.5992 | 0.19363 | 0.0264 | -3.0946
-14.5 | -0.579 | 0.18582 | 0.0224 | -3.1159
-14 | -0.5594 | 0.17786 | 0.0184 | -3.1452
-13.5 | -0.5406 | 0.1698 | 0.0145 | -3.1837
-13 | -0.5222 | 0.16121 | 0.0101 | -3.2393
-12.5 | -0.5067 | 0.1527 | 0.0056 | -3.3183
-12 | -0.4912 | 0.14439 | 0.0018 | -3.4019
-11.5 | -0.4801 | 0.13522 | -0.0019 | -3.5505
-11 | -0.4646 | 0.1283 | -0.004 | -3.6212
-10.5 | -0.4521 | 0.12047 | -0.0073 | -3.7528
-10 | -0.4406 | 0.11273 | -0.0105 | -3.9085
-9.5 | -0.4288 | 0.10423 | -0.0154 | -4.114
-8.5 | -0.421 | 0.08737 | -0.0223 | -4.8186
-8 | -0.4149 | 0.07987 | -0.0257 | -5.1947
-7.5 | -0.4134 | 0.07164 | -0.0299 | -5.7705
-7 | -0.4201 | 0.06243 | -0.035 | -6.7291
-6.5 | -0.4166 | 0.04572 | -0.0585 | -9.112
-6 | -0.4089 | 0.03294 | -0.0665 | -12.4135
-5.5 | -0.3961 | 0.02427 | -0.0652 | -16.3206
-5 | -0.3659 | 0.01657 | -0.0624 | -22.0821
-4.5 | -0.3123 | 0.01253 | -0.0594 | -24.9242
-4 | -0.2512 | 0.0105 | -0.0568 | -23.9238
-3.5 | -0.1887 | 0.00905 | -0.0545 | -20.8508
-3 | -0.1238 | 0.00826 | -0.0529 | -14.9879
-2.5 | -0.0585 | 0.00778 | -0.052 | -7.5193
-2 | 0.0056 | 0.00717 | -0.0512 | 0.78103
-1.5 | 0.0685 | 0.00644 | -0.0506 | 10.6366
-1 | 0.1306 | 0.00588 | -0.0498 | 22.2109
-0.5 | 0.1951 | 0.00568 | -0.0492 | 34.3486
0 | 0.2592 | 0.00558 | -0.0485 | 46.4516
0.5 | 0.3237 | 0.00553 | -0.0478 | 58.5353
1 | 0.3874 | 0.00552 | -0.047 | 70.1812
1.5 | 0.4488 | 0.00552 | -0.0455 | 81.3043
2 | 0.5154 | 0.00553 | -0.0449 | 93.2007
2.5 | 0.6082 | 0.00592 | -0.0503 | 102.7365
3 | 0.6674 | 0.00644 | -0.0486 | 103.6335
3.5 | 0.7278 | 0.00702 | -0.047 | 103.6752
4 | 0.7888 | 0.00765 | -0.0453 | 103.1111
4.5 | 0.8504 | 0.00829 | -0.0435 | 102.5814
5 | 0.9116 | 0.00905 | -0.0414 | 100.7293
5.5 | 0.9671 | 0.01029 | -0.0386 | 93.9845
6 | 1.0232 | 0.0115 | -0.0355 | 88.9739
6.5 | 1.0789 | 0.01275 | -0.0319 | 84.6196
7 | 1.1276 | 0.01448 | -0.027 | 77.8729
7.5 | 1.1679 | 0.01665 | -0.0206 | 70.1441
8 | 1.181 | 0.01955 | -0.0113 | 60.4092
8.5 | 1.1751 | 0.02386 | -0.003 | 49.2498
9 | 1.1623 | 0.03001 | 0.0016 | 38.7304
9.5 | 1.14 | 0.03824 | 0.0024 | 29.8117
10 | 1.1131 | 0.04823 | -0.0005 | 23.079
10.5 | 1.0824 | 0.06021 | -0.007 | 17.9771
11 | 1.0476 | 0.07419 | -0.0155 | 14.1205
11.5 | 1.0168 | 0.08866 | -0.0243 | 11.4685
12 | 0.9861 | 0.10384 | -0.0334 | 9.4963
12.5 | 0.9614 | 0.1188 | -0.0421 | 8.0926
13 | 0.9401 | 0.13411 | -0.051 | 7.0099

## 49. Re 2M Mach 0.00 (1)
BIGFOIL.COM POLAR EXPORT
MS2-9,5
MS2-9,5 |  |  |  | Cl Max: | 1.128 | at alpha= | 9.5 | deg
JavaFoil+Calcfoil stall+Eppler ext transition |  |  |  | L/D Max: | 124.796 | at alpha= | 5 | deg
Re: | 2000000 |  |  | Cd Min: | 0.00458 | at alpha= | 0.5 | deg
Mach: | 0 |  |  | Cl=0 at alpha= | -2.0517 | deg
|  |  |  | @ Cl=0.1, Cd= | 0.004744
|  |  |  | @ Cl=0.4, Cd= | 0.0054275
|  |  |  | @ Cl=0.6, Cd= | 0.0054062
alpha (deg) | Cl | Cd | Cm | Cl/Cd
-12 | -0.466 | 0.07995 | -0.014 | -5.831
-11.5 | -0.48 | 0.07518 | -0.014 | -6.384
-11 | -0.491 | 0.06937 | -0.015 | -7.083
-10.5 | -0.499 | 0.06469 | -0.016 | -7.711
-10 | -0.502 | 0.06081 | -0.016 | -8.257
-9.5 | -0.5 | 0.05773 | -0.016 | -8.668
-9 | -0.495 | 0.05373 | -0.017 | -9.207
-8.5 | -0.484 | 0.04985 | -0.018 | -9.717
-8 | -0.47 | 0.04628 | -0.019 | -10.15
-7.5 | -0.445 | 0.04449 | -0.019 | -10.014
-7 | -0.511 | 0.00818 | -0.035 | -62.5
-6.5 | -0.471 | 0.00857 | -0.035 | -54.945
-6 | -0.426 | 0.00777 | -0.036 | -54.896
-5.5 | -0.379 | 0.00755 | -0.036 | -50.208
-5 | -0.265 | 0.03507 | -0.013 | -7.546
-4.5 | -0.277 | 0.00733 | -0.037 | -37.718
-4 | -0.222 | 0.0067 | -0.038 | -33.203
-3.5 | -0.167 | 0.00649 | -0.038 | -25.695
-3 | -0.11 | 0.00629 | -0.039 | -17.455
-2.5 | -0.052 | 0.00665 | -0.039 | -7.842
-2 | 0.006 | 0.00655 | -0.039 | 0.92
-1.5 | 0.065 | 0.00475 | -0.04 | 13.581
-1 | 0.123 | 0.00474 | -0.04 | 26.024
-0.5 | 0.182 | 0.00474 | -0.041 | 38.357
0 | 0.241 | 0.00492 | -0.041 | 49.063
0.5 | 0.3 | 0.00458 | -0.042 | 65.567
1 | 0.359 | 0.00508 | -0.042 | 70.719
1.5 | 0.418 | 0.00558 | -0.043 | 74.974
2 | 0.477 | 0.0051 | -0.043 | 93.578
2.5 | 0.535 | 0.00532 | -0.044 | 100.592
3 | 0.594 | 0.00537 | -0.044 | 110.672
3.5 | 0.652 | 0.00572 | -0.045 | 113.992
4 | 0.71 | 0.0065 | -0.045 | 109.349
4.5 | 0.768 | 0.0066 | -0.046 | 116.322
5 | 0.824 | 0.0066 | -0.046 | 124.796
5.5 | 0.88 | 0.00817 | -0.046 | 107.707
6 | 0.932 | 0.00856 | -0.047 | 108.872
6.5 | 0.98 | 0.00928 | -0.047 | 105.559
7 | 1.022 | 0.01011 | -0.048 | 101.059
7.5 | 1.058 | 0.0109 | -0.048 | 97.086
8 | 1.088 | 0.01153 | -0.049 | 94.369
8.5 | 1.11 | 0.0123 | -0.049 | 90.259
9 | 1.123 | 0.01289 | -0.05 | 87.128
9.5 | 1.128 | 0.01372 | -0.05 | 82.232
10 | 1.125 | 0.01461 | -0.05 | 76.997
10.5 | 1.088 | 0.01756 | -0.05 | 61.951
11 | 1.053 | 0.02014 | -0.049 | 52.282
11.5 | 1.014 | 0.02319 | -0.049 | 43.708
12 | 0.963 | 0.02838 | -0.048 | 33.95
12.5 | 0.918 | 0.03293 | -0.047 | 27.866
13 | 0.824 | 0.05845 | -0.042 | 14.093
13.5 | 0.77 | 0.07122 | -0.04 | 10.815
14 | 0.719 | 0.08509 | -0.037 | 8.447
14.5 | 0.673 | 0.09655 | -0.034 | 6.971

## 50. Re 2M Mach 0.00 (2)
BIGFOIL.COM POLAR EXPORT
MS2-9,5
MS2-9,5 |  |  |  | Cl Max: | 1.367 | at alpha= | 12.5 | deg
XFOIL ncrit=9 |  |  |  | L/D Max: | 115.669 | at alpha= | 3.5 | deg
Re: | 2000000 |  |  | Cd Min: | 0.14034 | at alpha= | 17.5 | deg
Mach: | 0 |  |  | Cl=0 at alpha= | -99 | deg
|  |  |  | @ Cl=0.1, Cd= | 0.00461
|  |  |  | @ Cl=0.4, Cd= | 0.0045752
|  |  |  | @ Cl=0.6, Cd= | 0.0052198
alpha (deg) | Cl | Cd | Cm | Cl/Cd
0 | 0.2235 | 0.00461 | -0.0429 | 48.4816
0.5 | 0.279 | 0.00453 | -0.0427 | 61.5894
1 | 0.3339 | 0.00452 | -0.0425 | 73.8717
1.5 | 0.3885 | 0.00456 | -0.0422 | 85.1974
2 | 0.4416 | 0.00463 | -0.0415 | 95.378
2.5 | 0.495 | 0.00464 | -0.0408 | 106.681
3 | 0.5708 | 0.00501 | -0.0456 | 113.9321
3.5 | 0.6223 | 0.00538 | -0.0448 | 115.6691
4 | 0.6737 | 0.00585 | -0.0441 | 115.1624
4.5 | 0.7258 | 0.00628 | -0.0435 | 115.5732
5 | 0.7764 | 0.00692 | -0.0427 | 112.1965
5.5 | 0.8269 | 0.00759 | -0.042 | 108.946
6 | 0.8767 | 0.00833 | -0.0412 | 105.2461
6.5 | 0.9271 | 0.00901 | -0.0405 | 102.8968
7 | 0.9726 | 0.01027 | -0.0391 | 94.703
7.5 | 1.0228 | 0.01094 | -0.0383 | 93.4918
8 | 1.0721 | 0.01165 | -0.0374 | 92.0258
8.5 | 1.1201 | 0.01249 | -0.0364 | 89.6797
9 | 1.1655 | 0.01357 | -0.0349 | 85.888
9.5 | 1.2064 | 0.01504 | -0.0329 | 80.2128
10 | 1.25 | 0.01607 | -0.0314 | 77.7847
10.5 | 1.2905 | 0.01728 | -0.0295 | 74.6817
11 | 1.3247 | 0.01891 | -0.0268 | 70.0529
11.5 | 1.3514 | 0.02085 | -0.0231 | 64.8153
12 | 1.364 | 0.02292 | -0.0173 | 59.5113
12.5 | 1.367 | 0.02545 | -0.0113 | 53.7132
13 | 1.3646 | 0.029 | -0.0068 | 47.0552
13.5 | 1.357 | 0.03379 | -0.004 | 40.1598
14 | 1.3464 | 0.03975 | -0.003 | 33.8717
14.5 | 1.3233 | 0.04818 | -0.0041 | 27.4658
15 | 1.3015 | 0.05759 | -0.0072 | 22.5994
15.5 | 1.2667 | 0.07035 | -0.013 | 18.0057
16 | 1.2357 | 0.08422 | -0.0204 | 14.6723
16.5 | 1.1882 | 0.10274 | -0.0306 | 11.5651
17 | 1.1485 | 0.12114 | -0.0411 | 9.4808
17.5 | 1.1105 | 0.14034 | -0.0521 | 7.9129

## 51. Re 2M Mach 0.10 (1)
BIGFOIL.COM POLAR EXPORT
MS2-9,5
MS2-9,5 |  |  |  | Cl Max: | 1.123 | at alpha= | 9.5 | deg
JavaFoil+Calcfoil stall+Eppler ext transition |  |  |  | L/D Max: | 126.371 | at alpha= | 5 | deg
Re: | 2000000 |  |  | Cd Min: | 0.00455 | at alpha= | 0 | deg
Mach: | 0.1 |  |  | Cl=0 at alpha= | -2.0517 | deg
|  |  |  | @ Cl=0.1, Cd= | 0.0047381
|  |  |  | @ Cl=0.4, Cd= | 0.0054171
|  |  |  | @ Cl=0.6, Cd= | 0.0053822
alpha (deg) | Cl | Cd | Cm | Cl/Cd
-12 | -0.442 | 0.08146 | -0.014 | -5.425
-11.5 | -0.46 | 0.07463 | -0.015 | -6.162
-11 | -0.474 | 0.07002 | -0.015 | -6.767
-10.5 | -0.485 | 0.06497 | -0.016 | -7.462
-10 | -0.491 | 0.06156 | -0.016 | -7.967
-9.5 | -0.491 | 0.05838 | -0.015 | -8.409
-9 | -0.488 | 0.05422 | -0.016 | -9.007
-8.5 | -0.478 | 0.05145 | -0.015 | -9.288
-8 | -0.466 | 0.04723 | -0.019 | -9.873
-7.5 | -0.445 | 0.04448 | -0.019 | -9.999
-7 | -0.511 | 0.00888 | -0.035 | -57.532
-6.5 | -0.471 | 0.00863 | -0.035 | -54.624
-6 | -0.427 | 0.00779 | -0.036 | -54.833
-5.5 | -0.38 | 0.00749 | -0.036 | -50.799
-5 | -0.266 | 0.0351 | -0.013 | -7.568
-4.5 | -0.278 | 0.00737 | -0.037 | -37.674
-4 | -0.223 | 0.00661 | -0.038 | -33.804
-3.5 | -0.167 | 0.00655 | -0.038 | -25.561
-3 | -0.11 | 0.00631 | -0.039 | -17.475
-2.5 | -0.052 | 0.00667 | -0.039 | -7.861
-2 | 0.006 | 0.0066 | -0.04 | 0.917
-1.5 | 0.065 | 0.00475 | -0.04 | 13.65
-1 | 0.124 | 0.00473 | -0.041 | 26.168
-0.5 | 0.183 | 0.00468 | -0.041 | 39.033
0 | 0.243 | 0.00455 | -0.042 | 53.313
0.5 | 0.302 | 0.00463 | -0.042 | 65.146
1 | 0.361 | 0.00508 | -0.043 | 71.057
1.5 | 0.42 | 0.00559 | -0.043 | 75.151
2 | 0.479 | 0.00508 | -0.043 | 94.256
2.5 | 0.538 | 0.00532 | -0.044 | 101.212
3 | 0.597 | 0.00534 | -0.044 | 111.82
3.5 | 0.656 | 0.00617 | -0.045 | 106.222
4 | 0.714 | 0.00645 | -0.045 | 110.631
4.5 | 0.771 | 0.00662 | -0.046 | 116.436
5 | 0.828 | 0.00655 | -0.046 | 126.371
5.5 | 0.884 | 0.00823 | -0.047 | 107.447
6 | 0.937 | 0.00862 | -0.047 | 108.67
6.5 | 0.984 | 0.00935 | -0.048 | 105.217
7 | 1.026 | 0.01018 | -0.048 | 100.755
7.5 | 1.061 | 0.01099 | -0.048 | 96.559
8 | 1.09 | 0.01163 | -0.049 | 93.693
8.5 | 1.11 | 0.01242 | -0.049 | 89.352
9 | 1.121 | 0.01305 | -0.05 | 85.878
9.5 | 1.123 | 0.01391 | -0.05 | 80.726
10 | 1.102 | 0.01633 | -0.05 | 67.491
10.5 | 1.066 | 0.0186 | -0.049 | 57.318
11 | 1.031 | 0.02092 | -0.049 | 49.278
11.5 | 0.985 | 0.02444 | -0.049 | 40.294
12 | 0.927 | 0.03086 | -0.048 | 30.033
12.5 | 0.874 | 0.03634 | -0.047 | 24.06
13 | 0.769 | 0.0694 | -0.039 | 11.079
13.5 | 0.721 | 0.07772 | -0.038 | 9.273
14 | 0.668 | 0.09094 | -0.035 | 7.342
14.5 | 0.621 | 0.10082 | -0.033 | 6.158

## 52. Re 2M Mach 0.10 (2)
BIGFOIL.COM POLAR EXPORT
MS2-9,5
MS2-9,5 |  |  |  | Cl Max: | 1.3493 | at alpha= | 12 | deg
XFOIL ncrit=9 |  |  |  | L/D Max: | 115.689 | at alpha= | 4.5 | deg
Re: | 2000000 |  |  | Cd Min: | 0.15944 | at alpha= | -14 | deg
Mach: | 0.1 |  |  | Cl=0 at alpha= | -2.0443 | deg
|  |  |  | @ Cl=0.1, Cd= | 0.0051886
|  |  |  | @ Cl=0.4, Cd= | 0.0045921
|  |  |  | @ Cl=0.6, Cd= | 0.0052207
alpha (deg) | Cl | Cd | Cm | Cl/Cd
-14 | -0.5542 | 0.15944 | 0.0126 | -3.4759
-13.5 | -0.5431 | 0.15254 | 0.0099 | -3.5604
-13 | -0.5323 | 0.14595 | 0.0074 | -3.6471
-12.5 | -0.5236 | 0.13858 | 0.0048 | -3.7783
-12 | -0.5155 | 0.13127 | 0.0021 | -3.927
-11.5 | -0.5093 | 0.12331 | -0.0008 | -4.1302
-11 | -0.5024 | 0.11439 | -0.0042 | -4.392
-10 | -0.7222 | 0.04269 | -0.048 | -16.9173
-9.5 | -0.7611 | 0.02848 | -0.0486 | -26.724
-9 | -0.7474 | 0.02183 | -0.0459 | -34.2373
-8.5 | -0.7098 | 0.01776 | -0.0447 | -39.9662
-8 | -0.6453 | 0.01476 | -0.0481 | -43.7195
-7.5 | -0.5822 | 0.01292 | -0.0503 | -45.0619
-7 | -0.5337 | 0.01193 | -0.0488 | -44.736
-6.5 | -0.484 | 0.01074 | -0.0476 | -45.0652
-6 | -0.4309 | 0.01011 | -0.0469 | -42.6212
-5.5 | -0.3799 | 0.00886 | -0.0459 | -42.8781
-5 | -0.3261 | 0.00818 | -0.0453 | -39.8655
-4.5 | -0.2716 | 0.00771 | -0.0448 | -35.227
-4 | -0.2165 | 0.00736 | -0.0444 | -29.4158
-3.5 | -0.1614 | 0.00695 | -0.0441 | -23.223
-3 | -0.1058 | 0.00665 | -0.0439 | -15.9098
-2 | 0.0049 | 0.00598 | -0.0436 | 0.8194
-1.5 | 0.0594 | 0.00553 | -0.0435 | 10.7414
-1 | 0.1141 | 0.00507 | -0.0434 | 22.5049
-0.5 | 0.1691 | 0.00477 | -0.0432 | 35.4507
0 | 0.2248 | 0.00463 | -0.0431 | 48.5529
0.5 | 0.2806 | 0.00455 | -0.043 | 61.6703
1 | 0.3358 | 0.00453 | -0.0427 | 74.128
1.5 | 0.3908 | 0.00458 | -0.0424 | 85.3275
2 | 0.4441 | 0.00465 | -0.0417 | 95.5054
2.5 | 0.4969 | 0.00466 | -0.0408 | 106.6309
3 | 0.574 | 0.00503 | -0.0457 | 114.1153
3.5 | 0.6258 | 0.00541 | -0.0449 | 115.6747
4 | 0.6776 | 0.00588 | -0.0442 | 115.2381
4.5 | 0.73 | 0.00631 | -0.0436 | 115.6894
5 | 0.7808 | 0.00697 | -0.0428 | 112.023
5.5 | 0.8316 | 0.00765 | -0.042 | 108.7059
6 | 0.8819 | 0.00839 | -0.0412 | 105.1132
6.5 | 0.9323 | 0.0091 | -0.0404 | 102.4505
7 | 0.9782 | 0.01037 | -0.0389 | 94.3298
7.5 | 1.0289 | 0.01102 | -0.0381 | 93.3666
8 | 1.0785 | 0.01176 | -0.0371 | 91.7092
8.5 | 1.1265 | 0.01264 | -0.0359 | 89.1218
9 | 1.1712 | 0.01384 | -0.0342 | 84.6243
9.5 | 1.2129 | 0.01526 | -0.0322 | 79.4823
10 | 1.2555 | 0.01641 | -0.0303 | 76.5082
10.5 | 1.2939 | 0.01783 | -0.028 | 72.5687
11 | 1.3249 | 0.01967 | -0.0247 | 67.3564
11.5 | 1.3457 | 0.02183 | -0.0201 | 61.6445
12 | 1.3493 | 0.02419 | -0.0132 | 55.7792
12.5 | 1.3488 | 0.02735 | -0.0079 | 49.3163
13 | 1.3425 | 0.03174 | -0.0042 | 42.2968
13.5 | 1.3303 | 0.03758 | -0.0025 | 35.3991
14 | 1.3146 | 0.0448 | -0.0029 | 29.3438
14.5 | 1.2853 | 0.05491 | -0.0057 | 23.4074
15 | 1.2596 | 0.0659 | -0.0105 | 19.1138
15.5 | 1.2226 | 0.08041 | -0.0181 | 15.2046
16 | 1.1868 | 0.09631 | -0.0269 | 12.3227
16.5 | 1.1443 | 0.11494 | -0.0375 | 9.9556
17 | 1.1076 | 0.13352 | -0.0482 | 8.2954

## 53. Re 2M Mach 0.25 (1)
BIGFOIL.COM POLAR EXPORT
MS2-9,5
MS2-9,5 |  |  |  | Cl Max: | 1.102 | at alpha= | 8.5 | deg
JavaFoil+Calcfoil stall+Eppler ext transition |  |  |  | L/D Max: | 124.865 | at alpha= | 5 | deg
Re: | 2000000 |  |  | Cd Min: | 0.00459 | at alpha= | 0 | deg
Mach: | 0.25 |  |  | Cl=0 at alpha= | -2.05 | deg
|  |  |  | @ Cl=0.1, Cd= | 0.0047975
|  |  |  | @ Cl=0.4, Cd= | 0.10155
|  |  |  | @ Cl=0.6, Cd= | 0.10155
alpha (deg) | Cl | Cd | Cm | Cl/Cd
-12.5 | -0.143 | 0.0888 | -0.015 | -1.607
-12 | -0.211 | 0.08437 | -0.014 | -2.503
-11.5 | -0.267 | 0.07892 | -0.015 | -3.378
-11 | -0.315 | 0.07368 | -0.015 | -4.277
-10.5 | -0.357 | 0.07045 | -0.015 | -5.064
-10 | -0.392 | 0.06483 | -0.015 | -6.043
-9.5 | -0.418 | 0.06079 | -0.015 | -6.882
-9 | -0.437 | 0.05592 | -0.016 | -7.81
-8.5 | -0.445 | 0.05254 | -0.016 | -8.464
-8 | -0.445 | 0.04885 | -0.018 | -9.107
-7.5 | -0.534 | 0.00957 | -0.035 | -55.835
-7 | -0.506 | 0.00854 | -0.036 | -59.314
-6.5 | -0.472 | 0.00818 | -0.036 | -57.657
-6 | -0.431 | 0.00788 | -0.037 | -54.727
-5.5 | -0.386 | 0.00768 | -0.037 | -50.233
-5 | -0.271 | 0.03547 | -0.013 | -7.628
-4.5 | -0.284 | 0.00743 | -0.038 | -38.207
-4 | -0.229 | 0.00673 | -0.039 | -33.966
-3.5 | -0.172 | 0.00656 | -0.039 | -26.165
-3 | -0.113 | 0.0064 | -0.04 | -17.701
-2.5 | -0.054 | 0.00697 | -0.04 | -7.719
-2 | 0.006 | 0.00686 | -0.041 | 0.907
-1.5 | 0.067 | 0.00477 | -0.041 | 13.962
-1 | 0.127 | 0.00482 | -0.042 | 26.4
-0.5 | 0.188 | 0.00475 | -0.042 | 39.545
0 | 0.249 | 0.00459 | -0.043 | 54.269
0.5 | 0.31 | 0.00504 | -0.043 | 61.595
1 | 0.371 | 0.00512 | -0.044 | 72.453
1.5 | 0.432 | 0.00552 | -0.044 | 78.238
2 | 0.492 | 0.00527 | -0.045 | 93.505
2.5 | 0.553 | 0.00533 | -0.045 | 103.698
3 | 0.613 | 0.00563 | -0.046 | 108.842
3.5 | 0.673 | 0.00629 | -0.046 | 107.091
4 | 0.733 | 0.00661 | -0.047 | 111.004
4.5 | 0.792 | 0.00673 | -0.047 | 117.719
5 | 0.85 | 0.00681 | -0.047 | 124.865
5.5 | 0.907 | 0.00849 | -0.048 | 106.868
6 | 0.96 | 0.00891 | -0.048 | 107.798
6.5 | 1.006 | 0.00985 | -0.049 | 102.115
7 | 1.045 | 0.01042 | -0.049 | 100.29
7.5 | 1.075 | 0.01147 | -0.05 | 93.77
8 | 1.095 | 0.01234 | -0.05 | 88.738
8.5 | 1.102 | 0.01322 | -0.051 | 83.32
9 | 1.094 | 0.0142 | -0.051 | 77.06
9.5 | 1.052 | 0.01684 | -0.051 | 62.467
10 | 1.001 | 0.0188 | -0.05 | 53.236
10.5 | 0.937 | 0.02125 | -0.05 | 44.073
11 | 0.85 | 0.02644 | -0.049 | 32.131
11.5 | 0.718 | 0.04827 | -0.044 | 14.883
12 | 0.602 | 0.07384 | -0.036 | 8.153
12.5 | 0.508 | 0.08599 | -0.031 | 5.913
13 | 0.416 | 0.09424 | -0.029 | 4.412
13.5 | 0.318 | 0.10155 | -0.029 | 3.127

## 54. Re 2M Mach 0.25 (2)
BIGFOIL.COM POLAR EXPORT
MS2-9,5
MS2-9,5 |  |  |  | Cl Max: | 1.2892 | at alpha= | 10.5 | deg
XFOIL ncrit=9 |  |  |  | L/D Max: | 116.235 | at alpha= | 4.5 | deg
Re: | 2000000 |  |  | Cd Min: | 0.25144 | at alpha= | -20 | deg
Mach: | 0.25 |  |  | Cl=0 at alpha= | -2.0431 | deg
|  |  |  | @ Cl=0.1, Cd= | 0.0053154
|  |  |  | @ Cl=0.4, Cd= | 0.0046573
|  |  |  | @ Cl=0.6, Cd= | 0.0052237
alpha (deg) | Cl | Cd | Cm | Cl/Cd
-20 | -0.7408 | 0.25144 | 0.0584 | -2.9462
-19.5 | -0.7248 | 0.24398 | 0.0543 | -2.9707
-19 | -0.707 | 0.23726 | 0.0502 | -2.9799
-18.5 | -0.6892 | 0.23111 | 0.0463 | -2.9821
-18 | -0.6716 | 0.22438 | 0.0425 | -2.9931
-17.5 | -0.6531 | 0.21652 | 0.0384 | -3.0163
-17 | -0.6363 | 0.2091 | 0.0345 | -3.043
-16.5 | -0.6197 | 0.20171 | 0.0307 | -3.0722
-16 | -0.6036 | 0.19434 | 0.0271 | -3.1059
-15.5 | -0.5882 | 0.18698 | 0.0235 | -3.1458
-15 | -0.5734 | 0.17949 | 0.0201 | -3.1946
-14.5 | -0.5595 | 0.17185 | 0.0168 | -3.2557
-14 | -0.5508 | 0.16327 | 0.0136 | -3.3736
-13.5 | -0.5382 | 0.15633 | 0.0108 | -3.4427
-13 | -0.5261 | 0.14938 | 0.008 | -3.5219
-12.5 | -0.5161 | 0.14196 | 0.0052 | -3.6355
-12 | -0.5066 | 0.13446 | 0.0024 | -3.7677
-11.5 | -0.4983 | 0.12591 | -0.0008 | -3.9576
-10.5 | -0.4905 | 0.10944 | -0.0068 | -4.4819
-10 | -0.505 | 0.09612 | -0.0122 | -5.2538
-9.5 | -0.4865 | 0.09043 | -0.0148 | -5.3799
-9 | -0.5049 | 0.07861 | -0.0215 | -6.4228
-8.5 | -0.5178 | 0.067 | -0.0295 | -7.7284
-8 | -0.5526 | 0.04991 | -0.0457 | -11.0719
-7.5 | -0.5799 | 0.01996 | -0.0567 | -29.0531
-7 | -0.5447 | 0.0154 | -0.0536 | -35.3701
-6.5 | -0.4973 | 0.01287 | -0.0516 | -38.6402
-6 | -0.4463 | 0.01095 | -0.0499 | -40.758
-5.5 | -0.3904 | 0.01019 | -0.049 | -38.3121
-5 | -0.3381 | 0.00857 | -0.0476 | -39.4516
-4.5 | -0.2815 | 0.00796 | -0.0468 | -35.3643
-4 | -0.2244 | 0.00754 | -0.0462 | -29.7613
-3.5 | -0.1672 | 0.00712 | -0.0457 | -23.4831
-3 | -0.1098 | 0.00673 | -0.0454 | -16.315
-2.5 | -0.0519 | 0.00646 | -0.0452 | -8.0341
-2 | 0.0049 | 0.00609 | -0.0449 | 0.8046
-1.5 | 0.0615 | 0.00563 | -0.0448 | 10.9236
-1 | 0.1178 | 0.00517 | -0.0446 | 22.7853
-0.5 | 0.1745 | 0.00484 | -0.0444 | 36.0537
0 | 0.2319 | 0.00467 | -0.0442 | 49.6574
0.5 | 0.2894 | 0.00462 | -0.0441 | 62.6407
1 | 0.3464 | 0.00461 | -0.0438 | 75.141
1.5 | 0.4031 | 0.00466 | -0.0434 | 86.5021
2 | 0.4583 | 0.00476 | -0.0428 | 96.2815
2.5 | 0.5092 | 0.0048 | -0.041 | 106.0833
3 | 0.5904 | 0.00515 | -0.0463 | 114.6408
3.5 | 0.6451 | 0.00557 | -0.0456 | 115.8169
4 | 0.6988 | 0.00604 | -0.0447 | 115.6954
4.5 | 0.7532 | 0.00648 | -0.044 | 116.2346
5 | 0.8054 | 0.00721 | -0.043 | 111.706
5.5 | 0.8577 | 0.00795 | -0.0419 | 107.8868
6 | 0.91 | 0.00872 | -0.0408 | 104.3578
6.5 | 0.9613 | 0.00959 | -0.0396 | 100.2398
7 | 1.01 | 0.01077 | -0.0378 | 93.779
7.5 | 1.0624 | 0.01151 | -0.0365 | 92.3023
8 | 1.1129 | 0.01242 | -0.0349 | 89.6055
8.5 | 1.1605 | 0.01359 | -0.0328 | 85.3937
9 | 1.1999 | 0.01548 | -0.0296 | 77.5129
9.5 | 1.2407 | 0.01702 | -0.0266 | 72.8966
10 | 1.2719 | 0.01912 | -0.0225 | 66.522
10.5 | 1.2892 | 0.02161 | -0.0166 | 59.6576
11 | 1.2865 | 0.02463 | -0.0088 | 52.233
11.5 | 1.279 | 0.02884 | -0.0035 | 44.3481
12 | 1.2649 | 0.03467 | -0.0006 | 36.484
12.5 | 1.2472 | 0.04205 | -0.0005 | 29.6599
13 | 1.2215 | 0.05165 | -0.0032 | 23.6496
13.5 | 1.1909 | 0.06346 | -0.0086 | 18.7662
14 | 1.1591 | 0.07718 | -0.0162 | 15.0181
14.5 | 1.1195 | 0.09392 | -0.0258 | 11.9197
15 | 1.0907 | 0.10962 | -0.0347 | 9.9498
15.5 | 1.0582 | 0.12689 | -0.0445 | 8.3395

## 55. Re 2M Mach 0.50 (1)
BIGFOIL.COM POLAR EXPORT
MS2-9,5
MS2-9,5 |  |  |  | Cl Max: | 1.206 | at alpha= | 20 | deg
JavaFoil+Calcfoil stall+Eppler ext transition |  |  |  | L/D Max: | 116.329 | at alpha= | 4.5 | deg
Re: | 2000000 |  |  | Cd Min: | 0.00483 | at alpha= | 0 | deg
Mach: | 0.5 |  |  | Cl=0 at alpha= | -2.0522 | deg
|  |  |  | @ Cl=0.1, Cd= | 0.0051424
|  |  |  | @ Cl=0.4, Cd= | 0.0055013
|  |  |  | @ Cl=0.6, Cd= | 0.00584
alpha (deg) | Cl | Cd | Cm | Cl/Cd
-20 | -0.944 | 0.17706 | -0.015 | -5.333
-19.5 | -0.919 | 0.17238 | -0.016 | -5.332
-19 | -0.894 | 0.16566 | -0.016 | -5.396
-18.5 | -0.869 | 0.15961 | -0.016 | -5.442
-18 | -0.843 | 0.15665 | -0.016 | -5.383
-17.5 | -0.816 | 0.14988 | -0.016 | -5.444
-17 | -0.79 | 0.14446 | -0.016 | -5.468
-16.5 | -0.764 | 0.16799 | -0.016 | -4.548
-16 | -0.739 | 0.13521 | -0.016 | -5.464
-15.5 | -0.713 | 0.12899 | -0.017 | -5.53
-15 | -0.687 | 0.12635 | -0.016 | -5.436
-14.5 | -0.66 | 0.11961 | -0.016 | -5.52
-14 | -0.635 | 0.11484 | -0.016 | -5.525
-13.5 | -0.609 | 0.11122 | -0.017 | -5.473
-13 | -0.583 | 0.10808 | -0.017 | -5.393
-12.5 | -0.557 | 0.10153 | -0.017 | -5.487
-12 | -0.53 | 0.09294 | -0.017 | -5.707
-11.5 | -0.505 | 0.0811 | -0.017 | -6.221
-11 | -0.478 | 0.0848 | -0.017 | -5.632
-10.5 | -0.452 | 0.07312 | -0.017 | -6.177
-10 | -0.426 | 0.06546 | -0.019 | -6.512
-9.5 | -0.4 | 0.05959 | -0.019 | -6.719
-9 | -0.374 | 0.05541 | -0.02 | -6.752
-8.5 | -0.345 | 0.06474 | -0.017 | -5.336
-8 | -0.319 | 0.05407 | -0.018 | -5.903
-7.5 | -0.294 | 0.04877 | -0.02 | -6.019
-7 | -0.266 | 0.04781 | -0.018 | -5.564
-6.5 | -0.239 | 0.04469 | -0.018 | -5.354
-6 | -0.263 | 0.00891 | -0.041 | -29.557
-5.5 | -0.325 | 0.0084 | -0.042 | -38.627
-5 | -0.338 | 0.00811 | -0.042 | -41.678
-4.5 | -0.301 | 0.0076 | -0.043 | -39.561
-4 | -0.248 | 0.00764 | -0.043 | -32.519
-3.5 | -0.189 | 0.00736 | -0.044 | -25.696
-3 | -0.126 | 0.00668 | -0.044 | -18.805
-2.5 | -0.06 | 0.00651 | -0.045 | -9.209
-2 | 0.007 | 0.00635 | -0.046 | 1.093
-1.5 | 0.074 | 0.00528 | -0.046 | 14.106
-1 | 0.142 | 0.00492 | -0.047 | 28.91
-0.5 | 0.21 | 0.00495 | -0.047 | 42.419
0 | 0.279 | 0.00483 | -0.048 | 57.736
0.5 | 0.347 | 0.00487 | -0.048 | 71.104
1 | 0.415 | 0.00568 | -0.049 | 72.935
1.5 | 0.482 | 0.00619 | -0.049 | 77.936
2 | 0.55 | 0.00559 | -0.05 | 98.429
2.5 | 0.618 | 0.00593 | -0.05 | 104.118
3 | 0.685 | 0.00664 | -0.051 | 103.108
3.5 | 0.751 | 0.00685 | -0.052 | 109.726
4 | 0.818 | 0.00706 | -0.052 | 115.846
4.5 | 0.882 | 0.00758 | -0.053 | 116.329
5 | 0.944 | 0.00935 | -0.053 | 100.939
5.5 | 1.004 | 0.00977 | -0.054 | 102.757
6 | 1.054 | 0.01222 | -0.054 | 86.236
6.5 | 1.079 | 0.01259 | -0.055 | 85.647
7 | 1.055 | 0.01395 | -0.055 | 75.66
7.5 | 0.632 | 0.01735 | -0.054 | 36.428
8 | 0.642 | 0.02281 | -0.053 | 28.161
8.5 | 0.573 | 0.06629 | -0.024 | 8.649
9 | 0.6 | 0.06992 | -0.023 | 8.586
9.5 | 0.648 | 0.05779 | -0.039 | 11.209
10 | 0.655 | 0.07541 | -0.026 | 8.688
10.5 | 0.683 | 0.08684 | -0.026 | 7.86
11 | 0.71 | 0.09051 | -0.027 | 7.839
11.5 | 0.738 | 0.09815 | -0.028 | 7.514
12 | 0.764 | 0.09951 | -0.029 | 7.682
12.5 | 0.792 | 0.10842 | -0.03 | 7.308
13 | 0.82 | 0.11304 | -0.031 | 7.252
13.5 | 0.849 | 0.11877 | -0.033 | 7.146
14 | 0.875 | 0.11894 | -0.033 | 7.36
14.5 | 0.902 | 0.12446 | -0.033 | 7.249
15 | 0.929 | 0.12774 | -0.034 | 7.276
15.5 | 0.957 | 0.13606 | -0.035 | 7.037
16 | 0.987 | 0.14264 | -0.037 | 6.922
16.5 | 1.014 | 0.14478 | -0.037 | 7.006
17 | 1.042 | 0.15053 | -0.038 | 6.921
17.5 | 1.07 | 0.15766 | -0.038 | 6.784
18 | 1.101 | 0.16242 | -0.041 | 6.78
18.5 | 1.131 | 0.16567 | -0.042 | 6.825
19 | 1.153 | 0.17053 | -0.041 | 6.758
19.5 | 1.179 | 0.17322 | -0.041 | 6.808
20 | 1.206 | 0.18064 | -0.041 | 6.678

## 56. Re 2M Mach 0.50 (2)
BIGFOIL.COM POLAR EXPORT
MS2-9,5
MS2-9,5 |  |  |  | Cl Max: | 1.2264 | at alpha= | 8 | deg
XFOIL ncrit=9 |  |  |  | L/D Max: | 118.384 | at alpha= | 4.5 | deg
Re: | 2000000 |  |  | Cd Min: | 0.27499 | at alpha= | -20 | deg
Mach: | 0.5 |  |  | Cl=0 at alpha= | -2.0394 | deg
|  |  |  | @ Cl=0.1, Cd= | 0.005842
|  |  |  | @ Cl=0.4, Cd= | 0.0049431
|  |  |  | @ Cl=0.6, Cd= | 0.005534
alpha (deg) | Cl | Cd | Cm | Cl/Cd
-20 | -0.8119 | 0.27499 | 0.0715 | -2.9525
-19.5 | -0.7905 | 0.26741 | 0.0667 | -2.9561
-19 | -0.7683 | 0.25927 | 0.0618 | -2.9633
-18.5 | -0.7461 | 0.25123 | 0.057 | -2.9698
-18 | -0.7233 | 0.24269 | 0.0523 | -2.9803
-17.5 | -0.7008 | 0.23389 | 0.0474 | -2.9963
-17 | -0.6793 | 0.22524 | 0.0426 | -3.0159
-16.5 | -0.658 | 0.21685 | 0.038 | -3.0344
-16 | -0.6372 | 0.20859 | 0.0336 | -3.0548
-15.5 | -0.6165 | 0.20039 | 0.0293 | -3.0765
-15 | -0.5975 | 0.1923 | 0.0255 | -3.1071
-14.5 | -0.5777 | 0.1845 | 0.0215 | -3.1312
-14 | -0.5586 | 0.17674 | 0.0177 | -3.1606
-13.5 | -0.5403 | 0.16877 | 0.0139 | -3.2014
-13 | -0.5229 | 0.16062 | 0.0102 | -3.2555
-12.5 | -0.5063 | 0.15197 | 0.0064 | -3.3316
-12 | -0.4917 | 0.14364 | 0.0028 | -3.4231
-11.5 | -0.4787 | 0.1353 | -0.0005 | -3.5381
-11 | -0.4674 | 0.12687 | -0.0037 | -3.6841
-10.5 | -0.4582 | 0.11947 | -0.0062 | -3.8353
-10 | -0.4514 | 0.11073 | -0.0095 | -4.0766
-9 | -0.4385 | 0.09387 | -0.0164 | -4.6714
-8.5 | -0.4367 | 0.0845 | -0.0207 | -5.168
-8 | -0.434 | 0.07643 | -0.0247 | -5.6784
-7 | -0.4008 | 0.05078 | -0.058 | -7.8929
-6.5 | -0.4249 | 0.04069 | -0.0636 | -10.4424
-6 | -0.4248 | 0.03138 | -0.065 | -13.5373
-5.5 | -0.4136 | 0.02136 | -0.0637 | -19.3633
-5 | -0.3818 | 0.01326 | -0.0605 | -28.7934
-4.5 | -0.3238 | 0.01014 | -0.0574 | -31.9329
-4 | -0.2603 | 0.00862 | -0.0551 | -30.1972
-3.5 | -0.1942 | 0.00781 | -0.0534 | -24.8656
-3 | -0.1275 | 0.00723 | -0.0521 | -17.6349
-2.5 | -0.0608 | 0.00683 | -0.0513 | -8.9019
-2 | 0.0052 | 0.00648 | -0.0508 | 0.80247
-1.5 | 0.0701 | 0.00605 | -0.0503 | 11.5868
-1 | 0.1348 | 0.0056 | -0.0499 | 24.0714
-0.5 | 0.1982 | 0.00512 | -0.0495 | 38.7109
0.5 | 0.3288 | 0.00489 | -0.0489 | 67.2393
1 | 0.3935 | 0.00493 | -0.0484 | 79.8174
1.5 | 0.4579 | 0.00506 | -0.0478 | 90.4941
2 | 0.521 | 0.00525 | -0.0469 | 99.2381
2.5 | 0.582 | 0.00548 | -0.0455 | 106.2044
3 | 0.652 | 0.00569 | -0.0457 | 114.587
3.5 | 0.7311 | 0.00625 | -0.0481 | 116.976
4 | 0.7939 | 0.00671 | -0.0466 | 118.3159
4.5 | 0.8571 | 0.00724 | -0.0449 | 118.384
5 | 0.9147 | 0.00829 | -0.0424 | 110.3378
5.5 | 0.9744 | 0.00922 | -0.0399 | 105.6833
6 | 1.0336 | 0.01024 | -0.037 | 100.9375
6.5 | 1.0898 | 0.01152 | -0.0333 | 94.6007
7 | 1.1469 | 0.01276 | -0.0291 | 89.8824
7.5 | 1.1945 | 0.01459 | -0.0233 | 81.8711
8 | 1.2264 | 0.01706 | -0.0155 | 71.8875
8.5 | 1.22 | 0.02061 | -0.0045 | 59.1946
9 | 1.2016 | 0.02631 | 0.0024 | 45.6708
9.5 | 1.1758 | 0.03416 | 0.0046 | 34.4204
10 | 1.1468 | 0.04382 | 0.0025 | 26.1707
10.5 | 1.1138 | 0.05553 | -0.0033 | 20.0576
11 | 1.077 | 0.06938 | -0.0117 | 15.5232
11.5 | 1.0451 | 0.08369 | -0.0205 | 12.4878
12 | 1.0126 | 0.09878 | -0.0294 | 10.2511
12.5 | 0.9864 | 0.11356 | -0.0381 | 8.6862
13 | 0.9637 | 0.12865 | -0.047 | 7.4909

## 57. Re 3M Mach 0.00 (1)
BIGFOIL.COM POLAR EXPORT
MS2-9,5
MS2-9,5 |  |  |  | Cl Max: | 1.128 | at alpha= | 9.5 | deg
JavaFoil+Calcfoil stall+Eppler ext transition |  |  |  | L/D Max: | 123.498 | at alpha= | 5 | deg
Re: | 3000000 |  |  | Cd Min: | 0.00455 | at alpha= | -1.5 | deg
Mach: | 0 |  |  | Cl=0 at alpha= | -2.0517 | deg
|  |  |  | @ Cl=0.1, Cd= | 0.0045741
|  |  |  | @ Cl=0.4, Cd= | 0.0054102
|  |  |  | @ Cl=0.6, Cd= | 0.0057872
alpha (deg) | Cl | Cd | Cm | Cl/Cd
-14 | -0.398 | 0.09789 | -0.014 | -4.068
-13.5 | -0.417 | 0.09395 | -0.014 | -4.436
-13 | -0.435 | 0.08797 | -0.014 | -4.943
-12.5 | -0.452 | 0.08249 | -0.015 | -5.482
-12 | -0.469 | 0.07579 | -0.016 | -6.183
-11.5 | -0.483 | 0.07054 | -0.017 | -6.846
-11 | -0.494 | 0.06613 | -0.017 | -7.469
-10.5 | -0.504 | 0.05944 | -0.019 | -8.483
-10 | -0.511 | 0.05348 | -0.02 | -9.555
-9.5 | -0.519 | 0.04412 | -0.023 | -11.766
-9 | -0.607 | 0.00971 | -0.033 | -62.546
-8.5 | -0.596 | 0.00903 | -0.033 | -66.027
-8 | -0.576 | 0.00847 | -0.034 | -67.99
-7.5 | -0.548 | 0.00813 | -0.034 | -67.421
-7 | -0.511 | 0.00789 | -0.035 | -64.815
-6.5 | -0.471 | 0.00806 | -0.035 | -58.412
-6 | -0.426 | 0.0073 | -0.036 | -58.463
-5.5 | -0.379 | 0.00708 | -0.036 | -53.524
-5 | -0.329 | 0.00709 | -0.037 | -46.415
-4.5 | -0.277 | 0.00691 | -0.037 | -40.059
-4 | -0.222 | 0.00631 | -0.038 | -35.274
-3.5 | -0.167 | 0.00609 | -0.038 | -27.358
-3 | -0.11 | 0.00603 | -0.039 | -18.222
-2.5 | -0.052 | 0.00623 | -0.039 | -8.372
-2 | 0.006 | 0.00616 | -0.039 | 0.977
-1.5 | 0.065 | 0.00455 | -0.04 | 14.177
-1 | 0.123 | 0.00459 | -0.04 | 26.863
-0.5 | 0.182 | 0.00463 | -0.041 | 39.314
0 | 0.241 | 0.00479 | -0.041 | 50.401
0.5 | 0.3 | 0.00475 | -0.042 | 63.167
1 | 0.359 | 0.00516 | -0.042 | 69.622
1.5 | 0.418 | 0.00552 | -0.043 | 75.796
2 | 0.477 | 0.00498 | -0.043 | 95.694
2.5 | 0.535 | 0.00528 | -0.044 | 101.426
3 | 0.594 | 0.00578 | -0.044 | 102.766
3.5 | 0.652 | 0.00585 | -0.045 | 111.418
4 | 0.71 | 0.00615 | -0.045 | 115.465
4.5 | 0.768 | 0.00626 | -0.046 | 122.515
5 | 0.824 | 0.00667 | -0.046 | 123.498
5.5 | 0.88 | 0.00774 | -0.046 | 113.629
6 | 0.932 | 0.00791 | -0.047 | 117.917
6.5 | 0.98 | 0.00859 | -0.047 | 114.019
7 | 1.022 | 0.00936 | -0.048 | 109.163
7.5 | 1.058 | 0.01013 | -0.048 | 104.509
8 | 1.088 | 0.01071 | -0.049 | 101.604
8.5 | 1.11 | 0.01141 | -0.049 | 97.286
9 | 1.123 | 0.01196 | -0.05 | 93.941
9.5 | 1.128 | 0.0127 | -0.05 | 88.827
10 | 1.125 | 0.01351 | -0.05 | 83.258
10.5 | 1.101 | 0.01584 | -0.05 | 69.484
11 | 1.063 | 0.01796 | -0.05 | 59.17
11.5 | 1.026 | 0.02011 | -0.05 | 51.017
12 | 0.982 | 0.02322 | -0.049 | 42.299
12.5 | 0.937 | 0.02645 | -0.049 | 35.416
13 | 0.873 | 0.0355 | -0.047 | 24.598
13.5 | 0.815 | 0.04502 | -0.046 | 18.104
14 | 0.748 | 0.06243 | -0.043 | 11.986
14.5 | 0.691 | 0.07956 | -0.04 | 8.682

## 58. Re 3M Mach 0.00 (2)
BIGFOIL.COM POLAR EXPORT
MS2-9,5
MS2-9,5 |  |  |  | Cl Max: | 1.3867 | at alpha= | 13 | deg
XFOIL ncrit=9 |  |  |  | L/D Max: | 121.55 | at alpha= | 4 | deg
Re: | 3000000 |  |  | Cd Min: | 0.09824 | at alpha= | 16.5 | deg
Mach: | 0 |  |  | Cl=0 at alpha= | -2.0417 | deg
|  |  |  | @ Cl=0.1, Cd= | 0.0051804
|  |  |  | @ Cl=0.4, Cd= | 0.0045094
|  |  |  | @ Cl=0.6, Cd= | 0.0050869
alpha (deg) | Cl | Cd | Cm | Cl/Cd
-11.5 | -0.7968 | 0.05101 | -0.0399 | -15.6205
-11 | -0.8809 | 0.03082 | -0.0507 | -28.5821
-10.5 | -0.8788 | 0.02358 | -0.0481 | -37.2689
-10 | -0.8494 | 0.01987 | -0.046 | -42.7479
-9.5 | -0.8098 | 0.01784 | -0.0442 | -45.3924
-9 | -0.7604 | 0.01529 | -0.0445 | -49.7319
-8.5 | -0.6898 | 0.01342 | -0.0488 | -51.4009
-8 | -0.6384 | 0.0122 | -0.0484 | -52.3279
-7.5 | -0.5892 | 0.01132 | -0.0473 | -52.0495
-7 | -0.5425 | 0.00945 | -0.0459 | -57.4074
-6.5 | -0.4891 | 0.00896 | -0.0454 | -54.5871
-6 | -0.4353 | 0.0085 | -0.045 | -51.2118
-5.5 | -0.381 | 0.00807 | -0.0447 | -47.2119
-5 | -0.3265 | 0.0077 | -0.0444 | -42.4026
-4.5 | -0.2725 | 0.00715 | -0.044 | -38.1119
-4 | -0.2173 | 0.00679 | -0.0437 | -32.0029
-3.5 | -0.1617 | 0.00653 | -0.0436 | -24.7626
-3 | -0.1064 | 0.0062 | -0.0434 | -17.1613
-2.5 | -0.0506 | 0.00605 | -0.0434 | -8.3636
-2 | 0.0046 | 0.00573 | -0.0433 | 0.80279
-1.5 | 0.06 | 0.00542 | -0.0433 | 11.0701
-1 | 0.1151 | 0.00509 | -0.0432 | 22.613
-0.5 | 0.1699 | 0.00472 | -0.0432 | 35.9958
0 | 0.2251 | 0.00449 | -0.0431 | 50.1336
0.5 | 0.2804 | 0.00441 | -0.043 | 63.5828
1 | 0.3357 | 0.00442 | -0.0429 | 75.9502
1.5 | 0.3903 | 0.00447 | -0.0427 | 87.3154
2 | 0.4444 | 0.00469 | -0.0424 | 94.7548
2.5 | 0.4977 | 0.00481 | -0.0419 | 103.4719
3 | 0.5474 | 0.00483 | -0.0405 | 113.3333
3.5 | 0.6211 | 0.00519 | -0.0448 | 119.6724
4 | 0.6746 | 0.00555 | -0.0444 | 121.5495
4.5 | 0.7263 | 0.00601 | -0.0437 | 120.8486
5 | 0.7768 | 0.00666 | -0.043 | 116.6366
5.5 | 0.8278 | 0.00726 | -0.0423 | 114.022
6 | 0.8789 | 0.00787 | -0.0417 | 111.6773
6.5 | 0.9286 | 0.00864 | -0.0408 | 107.4769
7 | 0.9768 | 0.00959 | -0.0397 | 101.8561
7.5 | 1.0275 | 0.0102 | -0.039 | 100.7353
8 | 1.0771 | 0.01092 | -0.0381 | 98.6355
8.5 | 1.1264 | 0.0116 | -0.0373 | 97.1034
9 | 1.1749 | 0.01232 | -0.0364 | 95.3653
9.5 | 1.2219 | 0.01315 | -0.0352 | 92.9202
10 | 1.2673 | 0.01407 | -0.0339 | 90.0711
10.5 | 1.3113 | 0.01504 | -0.0325 | 87.1875
12 | 1.3793 | 0.02198 | -0.0194 | 62.7525
12.5 | 1.3855 | 0.02403 | -0.0131 | 57.6571
13 | 1.3867 | 0.02695 | -0.008 | 51.4545
13.5 | 1.3825 | 0.03098 | -0.0045 | 44.6256
14 | 1.3738 | 0.03627 | -0.0027 | 37.877
14.5 | 1.3576 | 0.04335 | -0.0029 | 31.3172
15 | 1.336 | 0.05214 | -0.0051 | 25.6233
15.5 | 1.2986 | 0.06453 | -0.0102 | 20.124
16 | 1.2836 | 0.07493 | -0.0155 | 17.1307
16.5 | 1.2064 | 0.09824 | -0.0282 | 12.2801

## 59. Re 3M Mach 0.10 (1)
BIGFOIL.COM POLAR EXPORT
MS2-9,5
MS2-9,5 |  |  |  | Cl Max: | 1.123 | at alpha= | 9.5 | deg
JavaFoil+Calcfoil stall+Eppler ext transition |  |  |  | L/D Max: | 123.187 | at alpha= | 5 | deg
Re: | 3000000 |  |  | Cd Min: | 0.00447 | at alpha= | 0 | deg
Mach: | 0.1 |  |  | Cl=0 at alpha= | -2.0517 | deg
|  |  |  | @ Cl=0.1, Cd= | 0.0045434
|  |  |  | @ Cl=0.4, Cd= | 0.0054208
|  |  |  | @ Cl=0.6, Cd= | 0.0057771
alpha (deg) | Cl | Cd | Cm | Cl/Cd
-14 | -0.362 | 0.09906 | -0.014 | -3.652
-13.5 | -0.383 | 0.0934 | -0.014 | -4.102
-13 | -0.404 | 0.08969 | -0.014 | -4.505
-12.5 | -0.424 | 0.08379 | -0.015 | -5.066
-12 | -0.443 | 0.07794 | -0.015 | -5.689
-11.5 | -0.461 | 0.07222 | -0.016 | -6.381
-11 | -0.476 | 0.06717 | -0.017 | -7.084
-10.5 | -0.489 | 0.06062 | -0.019 | -8.068
-10 | -0.496 | 0.05637 | -0.019 | -8.801
-9.5 | -0.502 | 0.0504 | -0.021 | -9.955
-9 | -0.597 | 0.01005 | -0.033 | -59.421
-8.5 | -0.59 | 0.00917 | -0.033 | -64.368
-8 | -0.573 | 0.00853 | -0.034 | -67.222
-7.5 | -0.547 | 0.00817 | -0.034 | -66.95
-7 | -0.511 | 0.00835 | -0.035 | -61.222
-6.5 | -0.471 | 0.00803 | -0.035 | -58.666
-6 | -0.427 | 0.00733 | -0.036 | -58.325
-5.5 | -0.38 | 0.00702 | -0.036 | -54.158
-5 | -0.33 | 0.00701 | -0.037 | -47.1
-4.5 | -0.278 | 0.00694 | -0.037 | -40.027
-4 | -0.223 | 0.00633 | -0.038 | -35.308
-3.5 | -0.167 | 0.00615 | -0.038 | -27.226
-3 | -0.11 | 0.00592 | -0.039 | -18.632
-2.5 | -0.052 | 0.00624 | -0.039 | -8.407
-2 | 0.006 | 0.00617 | -0.04 | 0.981
-1.5 | 0.065 | 0.00449 | -0.04 | 14.455
-1 | 0.124 | 0.00458 | -0.041 | 27.036
-0.5 | 0.183 | 0.00462 | -0.041 | 39.581
0 | 0.243 | 0.00447 | -0.042 | 54.325
0.5 | 0.302 | 0.00474 | -0.042 | 63.699
1 | 0.361 | 0.00513 | -0.043 | 70.303
1.5 | 0.42 | 0.00557 | -0.043 | 75.482
2 | 0.479 | 0.00497 | -0.043 | 96.429
2.5 | 0.538 | 0.00527 | -0.044 | 102.172
3 | 0.597 | 0.00577 | -0.044 | 103.536
3.5 | 0.656 | 0.00591 | -0.045 | 110.922
4 | 0.714 | 0.00619 | -0.045 | 115.285
4.5 | 0.771 | 0.0063 | -0.046 | 122.409
5 | 0.828 | 0.00672 | -0.046 | 123.187
5.5 | 0.884 | 0.0078 | -0.047 | 113.286
6 | 0.937 | 0.00795 | -0.047 | 117.768
6.5 | 0.984 | 0.00866 | -0.048 | 113.611
7 | 1.026 | 0.00936 | -0.048 | 109.604
7.5 | 1.061 | 0.01021 | -0.048 | 103.939
8 | 1.09 | 0.01076 | -0.049 | 101.311
8.5 | 1.11 | 0.01152 | -0.049 | 96.313
9 | 1.121 | 0.01211 | -0.05 | 92.608
9.5 | 1.123 | 0.01286 | -0.05 | 87.314
10 | 1.115 | 0.01372 | -0.051 | 81.281
10.5 | 1.078 | 0.01665 | -0.05 | 64.73
11 | 1.04 | 0.0186 | -0.05 | 55.926
11.5 | 0.999 | 0.02089 | -0.05 | 47.83
12 | 0.948 | 0.02457 | -0.049 | 38.571
12.5 | 0.897 | 0.02819 | -0.049 | 31.808
13 | 0.822 | 0.04051 | -0.046 | 20.301
13.5 | 0.759 | 0.05207 | -0.045 | 14.572
14 | 0.689 | 0.07195 | -0.041 | 9.577
14.5 | 0.635 | 0.08531 | -0.038 | 7.443

## 60. Re 3M Mach 0.10 (2)
BIGFOIL.COM POLAR EXPORT
MS2-9,5
MS2-9,5 |  |  |  | Cl Max: | 1.3639 | at alpha= | 12.5 | deg
XFOIL ncrit=9 |  |  |  | L/D Max: | 213.544 | at alpha= | -0.5 | deg
Re: | 3000000 |  |  | Cd Min: | 0.22316 | at alpha= | 19.5 | deg
Mach: | 0.1 |  |  | Cl=0 at alpha= | -2.0289 | deg
|  |  |  | @ Cl=0.1, Cd= | 0.00088486
|  |  |  | @ Cl=0.4, Cd= | 0.0045113
|  |  |  | @ Cl=0.6, Cd= | 0.0051006
alpha (deg) | Cl | Cd | Cm | Cl/Cd
-7 | -0.5419 | 0.00213 | -0.0442 | -254.4131
-6.5 | -0.4897 | 0.00186 | -0.0438 | -263.2796
-6 | -0.4362 | 0.0017 | -0.0435 | -256.5882
-5.5 | -0.3821 | 0.00157 | -0.0432 | -243.3758
-5 | -0.3278 | 0.00146 | -0.043 | -224.5205
-4.5 | -0.2736 | 0.00132 | -0.0427 | -207.2727
-4 | -0.2187 | 0.00123 | -0.0425 | -177.8049
-3.5 | -0.1631 | 0.00117 | -0.0424 | -139.4017
-3 | -0.1079 | 0.00109 | -0.0424 | -98.9908
-2.5 | -0.0522 | 0.00106 | -0.0424 | -49.2453
-2 | 0.0032 | 0.00099 | -0.0424 | 3.2323
-1.5 | 0.0584 | 0.00093 | -0.0424 | 62.7957
-1 | 0.1137 | 0.00087 | -0.0425 | 130.6897
-0.5 | 0.1687 | 0.00079 | -0.0426 | 213.5443
0 | 0.2264 | 0.0045 | -0.0433 | 50.3111
0.5 | 0.282 | 0.00442 | -0.0432 | 63.8009
1 | 0.3376 | 0.00444 | -0.0431 | 76.036
1.5 | 0.3926 | 0.00448 | -0.0429 | 87.6339
2 | 0.4469 | 0.00471 | -0.0426 | 94.8832
2.5 | 0.5006 | 0.00484 | -0.0421 | 103.4298
3 | 0.5508 | 0.00486 | -0.0407 | 113.3333
3.5 | 0.6244 | 0.00522 | -0.0448 | 119.6169
4 | 0.6785 | 0.00557 | -0.0445 | 121.8133
4.5 | 0.7305 | 0.00604 | -0.0438 | 120.9437
5 | 0.7813 | 0.00669 | -0.043 | 116.7862
5.5 | 0.8326 | 0.00731 | -0.0423 | 113.8988
6 | 0.8841 | 0.00792 | -0.0416 | 111.6288
6.5 | 0.934 | 0.00871 | -0.0407 | 107.2331
7 | 0.9827 | 0.00965 | -0.0396 | 101.8342
7.5 | 1.0337 | 0.01029 | -0.0387 | 100.4568
8 | 1.0836 | 0.01102 | -0.0378 | 98.3303
8.5 | 1.1331 | 0.01173 | -0.0368 | 96.5985
9 | 1.1818 | 0.01248 | -0.0358 | 94.6955
9.5 | 1.2288 | 0.01337 | -0.0345 | 91.9073
10 | 1.274 | 0.01435 | -0.033 | 88.7805
10.5 | 1.3157 | 0.01558 | -0.0311 | 84.448
11 | 1.3282 | 0.01927 | -0.0251 | 68.9258
11.5 | 1.3527 | 0.02128 | -0.021 | 63.5667
12 | 1.3619 | 0.02325 | -0.0146 | 58.5763
12.5 | 1.3639 | 0.02594 | -0.0088 | 52.579
13 | 1.3604 | 0.02975 | -0.0047 | 45.7277
13.5 | 1.3509 | 0.03494 | -0.0024 | 38.6634
14 | 1.3342 | 0.0419 | -0.0021 | 31.8425
14.5 | 1.312 | 0.05067 | -0.0042 | 25.893
15 | 1.2798 | 0.0621 | -0.0087 | 20.6087
16 | 1.2093 | 0.09119 | -0.0242 | 13.2613
18 | 0.9353 | 0.21287 | -0.0884 | 4.3938
18.5 | 0.9546 | 0.21813 | -0.0918 | 4.3763
19 | 0.98 | 0.21932 | -0.0942 | 4.4684
19.5 | 1.0003 | 0.22316 | -0.0975 | 4.4824

## 61. Re 3M Mach 0.25 (1)
BIGFOIL.COM POLAR EXPORT
MS2-9,5
MS2-9,5 |  |  |  | Cl Max: | 1.102 | at alpha= | 8.5 | deg
JavaFoil+Calcfoil stall+Eppler ext transition |  |  |  | L/D Max: | 122.475 | at alpha= | 5 | deg
Re: | 3000000 |  |  | Cd Min: | 0.0045 | at alpha= | 0 | deg
Mach: | 0.25 |  |  | Cl=0 at alpha= | -2.05 | deg
|  |  |  | @ Cl=0.1, Cd= | 0.0045595
|  |  |  | @ Cl=0.4, Cd= | 0.09535
|  |  |  | @ Cl=0.6, Cd= | 0.09535
alpha (deg) | Cl | Cd | Cm | Cl/Cd
-13 | -0.062 | 0.09019 | -0.015 | -0.686
-12.5 | -0.143 | 0.08569 | -0.015 | -1.668
-12 | -0.212 | 0.08036 | -0.015 | -2.633
-11.5 | -0.267 | 0.07596 | -0.016 | -3.518
-11 | -0.316 | 0.07089 | -0.016 | -4.457
-10.5 | -0.358 | 0.06811 | -0.016 | -5.25
-10 | -0.393 | 0.06325 | -0.016 | -6.211
-9.5 | -0.42 | 0.05843 | -0.017 | -7.191
-9 | -0.438 | 0.05449 | -0.018 | -8.044
-8.5 | -0.46 | 0.04186 | -0.024 | -10.978
-8 | -0.547 | 0.00924 | -0.035 | -59.223
-7.5 | -0.535 | 0.00838 | -0.035 | -63.82
-7 | -0.507 | 0.00801 | -0.036 | -63.263
-6.5 | -0.472 | 0.00771 | -0.036 | -61.147
-6 | -0.431 | 0.00737 | -0.037 | -58.455
-5.5 | -0.386 | 0.00717 | -0.037 | -53.82
-5 | -0.336 | 0.00719 | -0.038 | -46.777
-4.5 | -0.284 | 0.00697 | -0.038 | -40.724
-4 | -0.229 | 0.0063 | -0.039 | -36.284
-3.5 | -0.172 | 0.00613 | -0.039 | -27.985
-3 | -0.113 | 0.00604 | -0.04 | -18.758
-2.5 | -0.054 | 0.00661 | -0.04 | -8.149
-2 | 0.006 | 0.00645 | -0.041 | 0.964
-1.5 | 0.067 | 0.00451 | -0.041 | 14.765
-1 | 0.127 | 0.0046 | -0.042 | 27.685
-0.5 | 0.188 | 0.00463 | -0.042 | 40.552
0 | 0.249 | 0.0045 | -0.043 | 55.359
0.5 | 0.31 | 0.00515 | -0.043 | 60.17
1 | 0.371 | 0.00538 | -0.044 | 68.961
1.5 | 0.432 | 0.0054 | -0.044 | 79.913
2 | 0.492 | 0.00499 | -0.045 | 98.609
2.5 | 0.553 | 0.00533 | -0.045 | 103.761
3 | 0.613 | 0.00585 | -0.046 | 104.771
3.5 | 0.673 | 0.00594 | -0.046 | 113.299
4 | 0.733 | 0.00626 | -0.047 | 117.196
4.5 | 0.792 | 0.00648 | -0.047 | 122.307
5 | 0.85 | 0.00694 | -0.048 | 122.475
5.5 | 0.907 | 0.00811 | -0.048 | 111.779
6 | 0.96 | 0.00814 | -0.048 | 117.94
6.5 | 1.006 | 0.00904 | -0.049 | 111.254
7 | 1.045 | 0.00965 | -0.049 | 108.323
7.5 | 1.075 | 0.01065 | -0.05 | 100.994
8 | 1.095 | 0.01144 | -0.05 | 95.696
8.5 | 1.102 | 0.01225 | -0.051 | 89.961
9 | 1.094 | 0.01315 | -0.051 | 83.23
9.5 | 1.071 | 0.01397 | -0.052 | 76.696
10 | 1.01 | 0.01688 | -0.051 | 59.871
10.5 | 0.945 | 0.01894 | -0.051 | 49.898
11 | 0.864 | 0.02217 | -0.05 | 38.987
11.5 | 0.762 | 0.02969 | -0.049 | 25.657
12 | 0.643 | 0.04592 | -0.045 | 13.999
12.5 | 0.523 | 0.07108 | -0.038 | 7.356
13 | 0.421 | 0.08648 | -0.034 | 4.864
13.5 | 0.32 | 0.09535 | -0.032 | 3.352

## 62. Re 3M Mach 0.25 (2)
BIGFOIL.COM POLAR EXPORT
MS2-9,5
MS2-9,5 |  |  |  | Cl Max: | 1.3298 | at alpha= | 11 | deg
XFOIL ncrit=9 |  |  |  | L/D Max: | 122.807 | at alpha= | 4 | deg
Re: | 3000000 |  |  | Cd Min: | 0.25207 | at alpha= | -20 | deg
Mach: | 0.25 |  |  | Cl=0 at alpha= | -2.0424 | deg
|  |  |  | @ Cl=0.1, Cd= | 0.0052927
|  |  |  | @ Cl=0.4, Cd= | 0.0045548
|  |  |  | @ Cl=0.6, Cd= | 0.0051498
alpha (deg) | Cl | Cd | Cm | Cl/Cd
-20 | -0.7397 | 0.25207 | 0.0582 | -2.9345
-19.5 | -0.722 | 0.24462 | 0.054 | -2.9515
-19 | -0.7043 | 0.23774 | 0.05 | -2.9625
-18.5 | -0.6871 | 0.23029 | 0.046 | -2.9836
-18 | -0.6724 | 0.22211 | 0.042 | -3.0273
-17.5 | -0.6552 | 0.21584 | 0.0383 | -3.0356
-17 | -0.6382 | 0.20938 | 0.0347 | -3.048
-16.5 | -0.6216 | 0.20244 | 0.0312 | -3.0705
-16 | -0.6048 | 0.19499 | 0.0277 | -3.1017
-15.5 | -0.5895 | 0.18762 | 0.0243 | -3.142
-15 | -0.5752 | 0.18026 | 0.0211 | -3.1909
-14.5 | -0.5618 | 0.17279 | 0.0181 | -3.2513
-14 | -0.55 | 0.16504 | 0.0151 | -3.3325
-13.5 | -0.5391 | 0.15749 | 0.0124 | -3.4231
-13 | -0.5295 | 0.14964 | 0.0097 | -3.5385
-12.5 | -0.4186 | 0.13209 | 0.0008 | -3.1691
-12 | -0.5187 | 0.13289 | 0.0042 | -3.9032
-11.5 | -0.5165 | 0.12359 | 0.0009 | -4.1791
-11 | -0.5148 | 0.11374 | -0.0025 | -4.5261
-10.5 | -0.5204 | 0.10314 | -0.007 | -5.0456
-10 | -0.5328 | 0.09099 | -0.0126 | -5.8556
-9.5 | -0.5379 | 0.08087 | -0.0179 | -6.6514
-9 | -0.5596 | 0.06767 | -0.0273 | -8.2695
-8.5 | -0.5811 | 0.05293 | -0.0434 | -10.9787
-8 | -0.6361 | 0.02035 | -0.0566 | -31.258
-7.5 | -0.6018 | 0.01604 | -0.0537 | -37.5187
-7 | -0.5551 | 0.01343 | -0.0518 | -41.3328
-6.5 | -0.5099 | 0.01012 | -0.0495 | -50.3854
-6 | -0.4544 | 0.0092 | -0.0485 | -49.3913
-5.5 | -0.398 | 0.00857 | -0.0477 | -46.4411
-5 | -0.3409 | 0.00803 | -0.047 | -42.4533
-4.5 | -0.284 | 0.00749 | -0.0464 | -37.9172
-3.5 | -0.1687 | 0.00668 | -0.0455 | -25.2545
-3 | -0.1108 | 0.00632 | -0.0452 | -17.5316
-2.5 | -0.0529 | 0.00612 | -0.045 | -8.6438
-2 | 0.0049 | 0.00583 | -0.0448 | 0.84048
-1.5 | 0.0624 | 0.00551 | -0.0448 | 11.3249
-1 | 0.1195 | 0.00518 | -0.0447 | 23.0695
-0.5 | 0.1764 | 0.0048 | -0.0446 | 36.75
0 | 0.2335 | 0.00456 | -0.0445 | 51.2061
0.5 | 0.2908 | 0.00448 | -0.0443 | 64.9107
1 | 0.3482 | 0.0045 | -0.0442 | 77.3778
1.5 | 0.4049 | 0.00456 | -0.0439 | 88.7939
2 | 0.4609 | 0.0048 | -0.0436 | 96.0208
2.5 | 0.5164 | 0.00493 | -0.043 | 104.7465
3 | 0.5696 | 0.00502 | -0.0419 | 113.4661
3.5 | 0.6422 | 0.00533 | -0.0452 | 120.4878
4 | 0.7 | 0.0057 | -0.0451 | 122.807
4.5 | 0.7539 | 0.00619 | -0.0443 | 121.7932
5 | 0.8063 | 0.0069 | -0.0433 | 116.8551
5.5 | 0.8591 | 0.00759 | -0.0423 | 113.1884
6 | 0.9132 | 0.00816 | -0.0414 | 111.9118
6.5 | 0.9618 | 0.00937 | -0.0397 | 102.6467
7 | 1.0154 | 0.01 | -0.0386 | 101.54
7.5 | 1.0676 | 0.01079 | -0.0372 | 98.9435
8 | 1.1192 | 0.01161 | -0.0357 | 96.3997
8.5 | 1.1695 | 0.01253 | -0.034 | 93.336
9 | 1.2179 | 0.01357 | -0.0321 | 89.7494
9.5 | 1.2624 | 0.01491 | -0.0295 | 84.668
10 | 1.3012 | 0.0166 | -0.0262 | 78.3855
10.5 | 1.3275 | 0.01901 | -0.0214 | 69.8317
11 | 1.3298 | 0.02195 | -0.0134 | 60.5831
11.5 | 1.3275 | 0.02498 | -0.0064 | 53.1425
12 | 1.3155 | 0.02968 | -0.0015 | 44.3228
12.5 | 1.3018 | 0.03572 | 0.0004 | 36.4446
13 | 1.2776 | 0.04416 | -0.0005 | 28.9312
13.5 | 1.2525 | 0.05415 | -0.004 | 23.1302
14 | 1.2278 | 0.06547 | -0.0095 | 18.7536
14.5 | 1.1718 | 0.08368 | -0.0198 | 14.0033
15 | 1.1516 | 0.09691 | -0.0271 | 11.8832
15.5 | 1.1176 | 0.11348 | -0.0364 | 9.8484
16 | 1.0853 | 0.13056 | -0.0461 | 8.3127

## 63. Re 3M Mach 0.50 (1)
BIGFOIL.COM POLAR EXPORT
MS2-9,5
MS2-9,5 |  |  |  | Cl Max: | 1.208 | at alpha= | 20 | deg
JavaFoil+Calcfoil stall+Eppler ext transition |  |  |  | L/D Max: | 122.286 | at alpha= | 4 | deg
Re: | 3000000 |  |  | Cd Min: | 0.00471 | at alpha= | -1 | deg
Mach: | 0.5 |  |  | Cl=0 at alpha= | -2.0522 | deg
|  |  |  | @ Cl=0.1, Cd= | 0.0052041
|  |  |  | @ Cl=0.4, Cd= | 0.0054566
|  |  |  | @ Cl=0.6, Cd= | 0.0059479
alpha (deg) | Cl | Cd | Cm | Cl/Cd
-20 | -0.945 | 0.16935 | -0.016 | -5.583
-19.5 | -0.92 | 0.16422 | -0.016 | -5.603
-19 | -0.895 | 0.15567 | -0.016 | -5.749
-18.5 | -0.87 | 0.15232 | -0.016 | -5.709
-18 | -0.844 | 0.14897 | -0.017 | -5.667
-17.5 | -0.818 | 0.14385 | -0.017 | -5.686
-17 | -0.79 | 0.13631 | -0.016 | -5.797
-16.5 | -0.764 | 0.15594 | -0.016 | -4.901
-16 | -0.739 | 0.12712 | -0.016 | -5.815
-15.5 | -0.714 | 0.12272 | -0.017 | -5.816
-15 | -0.688 | 0.11896 | -0.017 | -5.784
-14.5 | -0.661 | 0.11454 | -0.016 | -5.769
-14 | -0.635 | 0.11075 | -0.017 | -5.733
-13.5 | -0.609 | 0.10554 | -0.017 | -5.772
-13 | -0.583 | 0.10218 | -0.017 | -5.708
-12.5 | -0.557 | 0.09589 | -0.017 | -5.812
-12 | -0.531 | 0.08963 | -0.017 | -5.923
-11.5 | -0.505 | 0.07783 | -0.018 | -6.49
-11 | -0.478 | 0.08217 | -0.017 | -5.817
-10.5 | -0.453 | 0.07026 | -0.018 | -6.441
-10 | -0.427 | 0.06299 | -0.02 | -6.786
-9.5 | -0.405 | 0.05493 | -0.023 | -7.368
-9 | -0.386 | 0.04442 | -0.027 | -8.692
-8.5 | -0.346 | 0.06161 | -0.017 | -5.609
-8 | -0.32 | 0.05327 | -0.019 | -6.004
-7.5 | -0.295 | 0.04686 | -0.021 | -6.289
-7 | -0.267 | 0.04614 | -0.02 | -5.788
-6.5 | -0.24 | 0.04296 | -0.021 | -5.596
-6 | -0.263 | 0.00835 | -0.041 | -31.552
-5.5 | -0.325 | 0.00792 | -0.042 | -41.013
-5 | -0.338 | 0.0076 | -0.042 | -44.427
-4.5 | -0.301 | 0.00716 | -0.043 | -41.978
-4 | -0.249 | 0.00715 | -0.043 | -34.75
-3.5 | -0.189 | 0.00694 | -0.044 | -27.252
-3 | -0.126 | 0.00626 | -0.044 | -20.076
-2.5 | -0.06 | 0.0061 | -0.045 | -9.827
-2 | 0.007 | 0.00592 | -0.046 | 1.173
-1.5 | 0.074 | 0.00551 | -0.046 | 13.505
-1 | 0.142 | 0.00471 | -0.047 | 30.214
-0.5 | 0.21 | 0.0048 | -0.047 | 43.768
0 | 0.279 | 0.0049 | -0.048 | 56.841
0.5 | 0.347 | 0.00495 | -0.048 | 69.957
1 | 0.415 | 0.0056 | -0.049 | 74.061
1.5 | 0.482 | 0.00586 | -0.049 | 82.305
2 | 0.55 | 0.00547 | -0.05 | 100.466
2.5 | 0.618 | 0.00612 | -0.05 | 100.9
3 | 0.685 | 0.00625 | -0.051 | 109.627
3.5 | 0.751 | 0.00644 | -0.052 | 116.65
4 | 0.818 | 0.00669 | -0.052 | 122.286
4.5 | 0.882 | 0.00738 | -0.053 | 119.461
5 | 0.944 | 0.00886 | -0.053 | 106.531
5.5 | 1.004 | 0.00927 | -0.054 | 108.244
6 | 1.054 | 0.0113 | -0.054 | 93.303
6.5 | 1.079 | 0.01167 | -0.055 | 92.426
7 | 1.055 | 0.01291 | -0.055 | 81.752
7.5 | 0.638 | 0.01581 | -0.055 | 40.335
8 | 0.654 | 0.01949 | -0.054 | 33.561
8.5 | 0.574 | 0.06187 | -0.025 | 9.279
9 | 0.601 | 0.06801 | -0.025 | 8.836
9.5 | 0.738 | 0.02404 | -0.054 | 30.72
10 | 0.656 | 0.07195 | -0.027 | 9.114
10.5 | 0.684 | 0.07124 | -0.028 | 9.598
11 | 0.71 | 0.08274 | -0.028 | 8.582
11.5 | 0.742 | 0.07926 | -0.032 | 9.356
12 | 0.766 | 0.09248 | -0.03 | 8.282
12.5 | 0.793 | 0.10241 | -0.03 | 7.742
13 | 0.82 | 0.10567 | -0.031 | 7.765
13.5 | 0.85 | 0.11139 | -0.033 | 7.628
14 | 0.876 | 0.11293 | -0.033 | 7.755
14.5 | 0.903 | 0.11629 | -0.033 | 7.761
15 | 0.93 | 0.12274 | -0.034 | 7.577
15.5 | 0.961 | 0.1272 | -0.037 | 7.557
16 | 0.989 | 0.13228 | -0.037 | 7.473
16.5 | 1.016 | 0.13671 | -0.038 | 7.429
17 | 1.043 | 0.14334 | -0.038 | 7.278
17.5 | 1.074 | 0.14638 | -0.04 | 7.34
18 | 1.106 | 0.14954 | -0.042 | 7.393
18.5 | 1.136 | 0.1549 | -0.043 | 7.331
19 | 1.154 | 0.15912 | -0.041 | 7.251
19.5 | 1.181 | 0.16503 | -0.041 | 7.156
20 | 1.208 | 0.16771 | -0.042 | 7.2

## 64. Re 3M Mach 0.50 (2)
BIGFOIL.COM POLAR EXPORT
MS2-9,5
MS2-9,5 |  |  |  | Cl Max: | 1.245 | at alpha= | 8 | deg
XFOIL ncrit=9 |  |  |  | L/D Max: | 127.756 | at alpha= | 4 | deg
Re: | 3000000 |  |  | Cd Min: | 0.27568 | at alpha= | -20 | deg
Mach: | 0.5 |  |  | Cl=0 at alpha= | -2.0381 | deg
|  |  |  | @ Cl=0.1, Cd= | 0.005654
|  |  |  | @ Cl=0.4, Cd= | 0.0048176
|  |  |  | @ Cl=0.6, Cd= | 0.0054516
alpha (deg) | Cl | Cd | Cm | Cl/Cd
-20 | -0.8095 | 0.27568 | 0.071 | -2.9364
-19.5 | -0.7873 | 0.26689 | 0.066 | -2.9499
-19 | -0.7652 | 0.25863 | 0.0611 | -2.9587
-18.5 | -0.7432 | 0.25002 | 0.0563 | -2.9726
-18 | -0.7214 | 0.24141 | 0.0515 | -2.9883
-17.5 | -0.7011 | 0.23309 | 0.0469 | -3.0079
-17 | -0.6794 | 0.22557 | 0.0425 | -3.0119
-16.5 | -0.6573 | 0.21736 | 0.0381 | -3.024
-16 | -0.6359 | 0.20893 | 0.0337 | -3.0436
-15.5 | -0.6154 | 0.2007 | 0.0294 | -3.0663
-15 | -0.5954 | 0.19241 | 0.0252 | -3.0944
-14.5 | -0.5762 | 0.1842 | 0.0213 | -3.1281
-14 | -0.5582 | 0.17587 | 0.0175 | -3.1739
-13.5 | -0.5408 | 0.16774 | 0.0139 | -3.224
-13 | -0.5248 | 0.15949 | 0.0104 | -3.2905
-12.5 | -0.5104 | 0.15134 | 0.0072 | -3.3725
-12 | -0.4986 | 0.14311 | 0.0042 | -3.484
-11.5 | -0.4879 | 0.13493 | 0.0012 | -3.6159
-11 | -0.4789 | 0.12605 | -0.0019 | -3.7993
-10.5 | -0.469 | 0.11839 | -0.0048 | -3.9615
-10 | -0.4632 | 0.10946 | -0.0081 | -4.2317
-9.5 | -0.4534 | 0.10195 | -0.0113 | -4.4473
-9 | -0.4536 | 0.09208 | -0.0155 | -4.9262
-8.5 | -0.443 | 0.08522 | -0.0189 | -5.1983
-7.5 | -0.3985 | 0.06036 | -0.0494 | -6.6021
-7 | -0.4128 | 0.05074 | -0.058 | -8.1356
-6.5 | -0.4343 | 0.04006 | -0.064 | -10.8412
-6 | -0.4351 | 0.03016 | -0.0653 | -14.4264
-5.5 | -0.4216 | 0.02009 | -0.0636 | -20.9856
-5 | -0.3871 | 0.01211 | -0.0599 | -31.9653
-4.5 | -0.3279 | 0.00928 | -0.0568 | -35.3341
-4 | -0.2638 | 0.00781 | -0.0545 | -33.7772
-3.5 | -0.1965 | 0.00714 | -0.053 | -27.521
-3 | -0.1286 | 0.00674 | -0.052 | -19.0801
-2.5 | -0.0618 | 0.00635 | -0.0512 | -9.7323
-2 | 0.0051 | 0.00612 | -0.0507 | 0.83333
-1.5 | 0.0709 | 0.00581 | -0.0503 | 12.2031
-1 | 0.1362 | 0.00546 | -0.05 | 24.9451
-0.5 | 0.2011 | 0.00512 | -0.0498 | 39.2773
0 | 0.2654 | 0.00478 | -0.0495 | 55.523
0.5 | 0.3304 | 0.00471 | -0.0492 | 70.1486
1.5 | 0.4598 | 0.00491 | -0.0483 | 93.6456
2 | 0.5236 | 0.00519 | -0.0477 | 100.8863
2.5 | 0.5872 | 0.00539 | -0.0468 | 108.9425
3 | 0.6495 | 0.00569 | -0.0456 | 114.1476
3.5 | 0.7109 | 0.00582 | -0.0438 | 122.1478
4 | 0.7972 | 0.00624 | -0.0472 | 127.7564
4.5 | 0.858 | 0.00695 | -0.0453 | 123.4532
5 | 0.9171 | 0.00788 | -0.0429 | 116.3832
5.5 | 0.9798 | 0.00859 | -0.0407 | 114.0629
6 | 1.0358 | 0.00988 | -0.0373 | 104.8381
6.5 | 1.0988 | 0.01069 | -0.0343 | 102.7877
7 | 1.1588 | 0.01175 | -0.0305 | 98.6213
7.5 | 1.2113 | 0.01336 | -0.025 | 90.6662
8 | 1.245 | 0.01591 | -0.0171 | 78.2527
8.5 | 1.2401 | 0.01938 | -0.0054 | 63.9886
9 | 1.2186 | 0.02481 | 0.0027 | 49.1173
9.5 | 1.1908 | 0.03251 | 0.0056 | 36.6287
10 | 1.1601 | 0.04211 | 0.0038 | 27.5493
10.5 | 1.1252 | 0.05376 | -0.0016 | 20.9301
11 | 1.0896 | 0.06716 | -0.0096 | 16.2239
11.5 | 1.0581 | 0.08122 | -0.0182 | 13.0276
12 | 1.0272 | 0.09598 | -0.027 | 10.7022
12.5 | 1.002 | 0.11041 | -0.0355 | 9.0753
13 | 0.9797 | 0.12511 | -0.0442 | 7.8307

## 65. Re 4M Mach 0.00 (1)
BIGFOIL.COM POLAR EXPORT
MS2-9,5
MS2-9,5 |  |  |  | Cl Max: | 1.128 | at alpha= | 9.5 | deg
JavaFoil+Calcfoil stall+Eppler ext transition |  |  |  | L/D Max: | 138.135 | at alpha= | 4.5 | deg
Re: | 4000000 |  |  | Cd Min: | 0.00452 | at alpha= | -1 | deg
Mach: | 0 |  |  | Cl=0 at alpha= | -2.0517 | deg
|  |  |  | @ Cl=0.1, Cd= | 0.0046548
|  |  |  | @ Cl=0.4, Cd= | 0.0052703
|  |  |  | @ Cl=0.6, Cd= | 0.0055993
alpha (deg) | Cl | Cd | Cm | Cl/Cd
-14.5 | -0.38 | 0.1012 | -0.014 | -3.755
-14 | -0.399 | 0.09537 | -0.015 | -4.181
-13.5 | -0.417 | 0.0913 | -0.015 | -4.571
-13 | -0.436 | 0.08607 | -0.015 | -5.06
-12.5 | -0.453 | 0.08031 | -0.015 | -5.639
-12 | -0.47 | 0.07337 | -0.017 | -6.41
-11.5 | -0.485 | 0.06752 | -0.018 | -7.189
-11 | -0.496 | 0.06396 | -0.018 | -7.752
-10.5 | -0.52 | 0.04707 | -0.023 | -11.042
-10 | -0.578 | 0.01766 | -0.029 | -32.72
-9.5 | -0.612 | 0.01005 | -0.032 | -60.964
-9 | -0.609 | 0.00915 | -0.033 | -66.628
-8.5 | -0.596 | 0.00869 | -0.033 | -68.603
-8 | -0.576 | 0.00811 | -0.034 | -71.008
-7.5 | -0.548 | 0.00778 | -0.034 | -70.425
-7 | -0.511 | 0.008 | -0.035 | -63.928
-6.5 | -0.471 | 0.00766 | -0.035 | -61.413
-6 | -0.427 | 0.00693 | -0.036 | -61.526
-5.5 | -0.379 | 0.00675 | -0.036 | -56.172
-5 | -0.329 | 0.00676 | -0.037 | -48.645
-4.5 | -0.277 | 0.00653 | -0.037 | -42.341
-4 | -0.222 | 0.00596 | -0.038 | -37.293
-3.5 | -0.167 | 0.00592 | -0.038 | -28.178
-3 | -0.11 | 0.00573 | -0.039 | -19.158
-2.5 | -0.052 | 0.00604 | -0.039 | -8.636
-2 | 0.006 | 0.00595 | -0.039 | 1.012
-1.5 | 0.065 | 0.00486 | -0.04 | 13.273
-1 | 0.123 | 0.00452 | -0.04 | 27.237
-0.5 | 0.182 | 0.00454 | -0.041 | 40.036
0 | 0.241 | 0.00496 | -0.041 | 48.652
0.5 | 0.3 | 0.00478 | -0.042 | 62.862
1 | 0.359 | 0.00518 | -0.042 | 69.289
1.5 | 0.418 | 0.00531 | -0.043 | 78.693
2 | 0.477 | 0.00503 | -0.043 | 94.798
2.5 | 0.535 | 0.00548 | -0.044 | 97.63
3 | 0.594 | 0.00559 | -0.044 | 106.276
3.5 | 0.652 | 0.00568 | -0.045 | 114.844
4 | 0.71 | 0.00517 | -0.045 | 137.374
4.5 | 0.768 | 0.00556 | -0.046 | 138.135
5 | 0.824 | 0.00597 | -0.046 | 138.099
5.5 | 0.88 | 0.00703 | -0.046 | 125.132
6 | 0.932 | 0.00736 | -0.047 | 126.641
6.5 | 0.98 | 0.0081 | -0.047 | 120.966
7 | 1.022 | 0.00884 | -0.048 | 115.626
7.5 | 1.058 | 0.00958 | -0.048 | 110.455
8 | 1.088 | 0.01015 | -0.049 | 107.211
8.5 | 1.11 | 0.01081 | -0.049 | 102.662
9 | 1.123 | 0.01134 | -0.05 | 99.056
9.5 | 1.128 | 0.01204 | -0.05 | 93.75
10 | 1.125 | 0.01281 | -0.05 | 87.771
10.5 | 1.113 | 0.0136 | -0.051 | 81.823
11 | 1.071 | 0.01657 | -0.05 | 64.601
11.5 | 1.032 | 0.01851 | -0.05 | 55.763
12 | 0.99 | 0.02092 | -0.05 | 47.347
12.5 | 0.946 | 0.02355 | -0.049 | 40.161
13 | 0.887 | 0.03 | -0.048 | 29.568
13.5 | 0.833 | 0.03628 | -0.048 | 22.966
14 | 0.773 | 0.04722 | -0.046 | 16.364
14.5 | 0.709 | 0.0647 | -0.043 | 10.951

## 66. Re 4M Mach 0.00 (2)
BIGFOIL.COM POLAR EXPORT
MS2-9,5
MS2-9,5 |  |  |  | Cl Max: | 1.49 | at alpha= | 14 | deg
XFOIL ncrit=9 |  |  |  | L/D Max: | 126.754 | at alpha= | 4 | deg
Re: | 4000000 |  |  | Cd Min: | 0.15899 | at alpha= | 19 | deg
Mach: | 0 |  |  | Cl=0 at alpha= | -2.0421 | deg
|  |  |  | @ Cl=0.1, Cd= | 0.005132
|  |  |  | @ Cl=0.4, Cd= | 0.0045722
|  |  |  | @ Cl=0.6, Cd= | 0.0050861
alpha (deg) | Cl | Cd | Cm | Cl/Cd
-13.5 | -1.0975 | 0.03198 | -0.056 | -34.3183
-13 | -1.0771 | 0.02948 | -0.054 | -36.5366
-12.5 | -1.0607 | 0.02576 | -0.0518 | -41.1762
-12 | -1.0324 | 0.02285 | -0.05 | -45.1816
-11.5 | -0.995 | 0.02086 | -0.0485 | -47.6989
-11 | -0.9569 | 0.01874 | -0.0469 | -51.0619
-10.5 | -0.9192 | 0.01635 | -0.045 | -56.2202
-10 | -0.8774 | 0.0146 | -0.0432 | -60.0959
-9.5 | -0.8205 | 0.01328 | -0.0443 | -61.7846
-9 | -0.7493 | 0.01167 | -0.0486 | -64.2074
-8.5 | -0.7013 | 0.01083 | -0.0472 | -64.7553
-8 | -0.6512 | 0.01004 | -0.0463 | -64.8606
-7.5 | -0.5988 | 0.00947 | -0.0457 | -63.2313
-7 | -0.5447 | 0.00918 | -0.0454 | -59.3355
-6.5 | -0.4929 | 0.00818 | -0.0447 | -60.2567
-6 | -0.4385 | 0.0078 | -0.0445 | -56.2179
-5.5 | -0.3839 | 0.00743 | -0.0442 | -51.6689
-5 | -0.3292 | 0.00709 | -0.0439 | -46.4316
-4.5 | -0.2739 | 0.00682 | -0.0437 | -40.1613
-4 | -0.2185 | 0.00649 | -0.0435 | -33.6672
-3.5 | -0.1626 | 0.00627 | -0.0435 | -25.933
-3 | -0.107 | 0.00599 | -0.0433 | -17.8631
-2.5 | -0.0511 | 0.00582 | -0.0433 | -8.7801
-2 | 0.0047 | 0.0056 | -0.0433 | 0.83929
-1.5 | 0.0602 | 0.00534 | -0.0433 | 11.2734
-1 | 0.1157 | 0.00505 | -0.0433 | 22.9109
-0.5 | 0.1712 | 0.00478 | -0.0433 | 35.8159
0 | 0.2258 | 0.00447 | -0.0432 | 50.5145
0.5 | 0.281 | 0.0044 | -0.0431 | 63.8636
1 | 0.3363 | 0.00442 | -0.043 | 76.086
2 | 0.4451 | 0.00468 | -0.0426 | 95.1068
2.5 | 0.4998 | 0.00484 | -0.0424 | 103.2645
3 | 0.5528 | 0.00501 | -0.042 | 110.3393
3.5 | 0.6024 | 0.00509 | -0.0406 | 118.3497
4 | 0.6756 | 0.00533 | -0.0447 | 126.7542
4.5 | 0.7263 | 0.00589 | -0.0439 | 123.3107
5 | 0.7774 | 0.00646 | -0.0432 | 120.3406
5.5 | 0.8285 | 0.00706 | -0.0425 | 117.3513
6 | 0.8808 | 0.00751 | -0.042 | 117.2836
6.5 | 0.929 | 0.00848 | -0.0409 | 109.5519
7 | 0.9797 | 0.00914 | -0.0401 | 107.1882
7.5 | 1.0314 | 0.00962 | -0.0396 | 107.2141
8 | 1.0823 | 0.01018 | -0.0389 | 106.3163
8.5 | 1.1322 | 0.01081 | -0.0382 | 104.7364
9 | 1.1814 | 0.01147 | -0.0374 | 102.9991
9.5 | 1.2294 | 0.01221 | -0.0364 | 100.688
10 | 1.2759 | 0.01305 | -0.0352 | 97.7701
10.5 | 1.3155 | 0.01456 | -0.0331 | 90.3503
11 | 1.36 | 0.0154 | -0.0317 | 88.3117
11.5 | 1.4002 | 0.01655 | -0.0298 | 84.6042
12 | 1.437 | 0.01783 | -0.0274 | 80.5945
12.5 | 1.4674 | 0.01938 | -0.0243 | 75.7172
13 | 1.4832 | 0.02116 | -0.0188 | 70.0945
13.5 | 1.4878 | 0.02326 | -0.0124 | 63.9639
14 | 1.49 | 0.02607 | -0.0076 | 57.1538
14.5 | 1.4745 | 0.03101 | -0.0035 | 47.5492
15 | 1.472 | 0.03576 | -0.0021 | 41.1633
15.5 | 1.4531 | 0.04308 | -0.0025 | 33.7303
16 | 1.4371 | 0.05106 | -0.0045 | 28.1453
16.5 | 1.39 | 0.06473 | -0.01 | 21.4738
17 | 1.3539 | 0.0786 | -0.0169 | 17.2252
17.5 | 1.3067 | 0.09599 | -0.0263 | 13.6129
18 | 1.2563 | 0.11554 | -0.0373 | 10.8733
18.5 | 1.2061 | 0.13636 | -0.0493 | 8.845
19 | 1.1542 | 0.15899 | -0.0628 | 7.2596

## 67. Re 4M Mach 0.10 (1)
BIGFOIL.COM POLAR EXPORT
MS2-9,5
MS2-9,5 |  |  |  | Cl Max: | 1.123 | at alpha= | 9.5 | deg
JavaFoil+Calcfoil stall+Eppler ext transition |  |  |  | L/D Max: | 124.927 | at alpha= | 5 | deg
Re: | 4000000 |  |  | Cd Min: | 0.00451 | at alpha= | -1 | deg
Mach: | 0.1 |  |  | Cl=0 at alpha= | -2.0517 | deg
|  |  |  | @ Cl=0.1, Cd= | 0.0046686
|  |  |  | @ Cl=0.4, Cd= | 0.0053092
|  |  |  | @ Cl=0.6, Cd= | 0.0055771
alpha (deg) | Cl | Cd | Cm | Cl/Cd
-14 | -0.362 | 0.09628 | -0.015 | -3.762
-13.5 | -0.384 | 0.09189 | -0.015 | -4.175
-13 | -0.405 | 0.08691 | -0.015 | -4.654
-12.5 | -0.425 | 0.08154 | -0.015 | -5.213
-12 | -0.444 | 0.07636 | -0.016 | -5.816
-11.5 | -0.462 | 0.07008 | -0.017 | -6.598
-11 | -0.478 | 0.06412 | -0.018 | -7.459
-10.5 | -0.496 | 0.05429 | -0.021 | -9.137
-10 | -0.52 | 0.03895 | -0.025 | -13.36
-9.5 | -0.593 | 0.01114 | -0.032 | -53.201
-9 | -0.602 | 0.00963 | -0.033 | -62.474
-8.5 | -0.592 | 0.00877 | -0.033 | -67.442
-8 | -0.573 | 0.00817 | -0.034 | -70.145
-7.5 | -0.547 | 0.00785 | -0.034 | -69.712
-7 | -0.511 | 0.00805 | -0.035 | -63.522
-6.5 | -0.471 | 0.00774 | -0.035 | -60.911
-6 | -0.427 | 0.00696 | -0.036 | -61.403
-5.5 | -0.38 | 0.00679 | -0.036 | -55.974
-5 | -0.33 | 0.0068 | -0.037 | -48.582
-4.5 | -0.278 | 0.00661 | -0.037 | -42.05
-4 | -0.223 | 0.00598 | -0.038 | -37.388
-3.5 | -0.167 | 0.00592 | -0.038 | -28.275
-3 | -0.11 | 0.00574 | -0.039 | -19.218
-2.5 | -0.052 | 0.00604 | -0.039 | -8.675
-2 | 0.006 | 0.00591 | -0.04 | 1.025
-1.5 | 0.065 | 0.0049 | -0.04 | 13.233
-1 | 0.124 | 0.00451 | -0.041 | 27.442
-0.5 | 0.183 | 0.00453 | -0.041 | 40.335
0 | 0.243 | 0.00462 | -0.042 | 52.576
0.5 | 0.302 | 0.00476 | -0.042 | 63.447
1 | 0.361 | 0.00521 | -0.043 | 69.338
1.5 | 0.42 | 0.00536 | -0.043 | 78.383
2 | 0.479 | 0.005 | -0.043 | 95.937
2.5 | 0.538 | 0.00547 | -0.044 | 98.419
3 | 0.597 | 0.00557 | -0.044 | 107.169
3.5 | 0.656 | 0.00571 | -0.045 | 114.711
4 | 0.714 | 0.00593 | -0.045 | 120.432
4.5 | 0.771 | 0.00628 | -0.046 | 122.888
5 | 0.828 | 0.00663 | -0.046 | 124.927
5.5 | 0.884 | 0.00766 | -0.047 | 115.466
6 | 0.937 | 0.00784 | -0.047 | 119.554
6.5 | 0.984 | 0.00816 | -0.048 | 120.581
7 | 1.026 | 0.0089 | -0.048 | 115.211
7.5 | 1.061 | 0.00967 | -0.048 | 109.806
8 | 1.09 | 0.01024 | -0.049 | 106.47
8.5 | 1.11 | 0.01092 | -0.049 | 101.61
9 | 1.121 | 0.01148 | -0.05 | 97.655
9.5 | 1.123 | 0.01219 | -0.05 | 92.103
10 | 1.115 | 0.01301 | -0.051 | 85.715
10.5 | 1.088 | 0.01546 | -0.051 | 70.334
11 | 1.048 | 0.01712 | -0.05 | 61.212
11.5 | 1.006 | 0.01916 | -0.05 | 52.488
12 | 0.957 | 0.02196 | -0.05 | 43.581
12.5 | 0.907 | 0.02477 | -0.049 | 36.601
13 | 0.84 | 0.03286 | -0.048 | 25.559
13.5 | 0.78 | 0.04026 | -0.047 | 19.381
14 | 0.709 | 0.05688 | -0.044 | 12.464
14.5 | 0.647 | 0.0732 | -0.041 | 8.844

## 68. Re 4M Mach 0.10 (2)
BIGFOIL.COM POLAR EXPORT
MS2-9,5
MS2-9,5 |  |  |  | Cl Max: | 1.4582 | at alpha= | 13 | deg
XFOIL ncrit=9 |  |  |  | L/D Max: | 126.991 | at alpha= | 4 | deg
Re: | 4000000 |  |  | Cd Min: | 0.20352 | at alpha= | -17 | deg
Mach: | 0.1 |  |  | Cl=0 at alpha= | -2.0427 | deg
|  |  |  | @ Cl=0.1, Cd= | 0.0051452
|  |  |  | @ Cl=0.4, Cd= | 0.0045607
|  |  |  | @ Cl=0.6, Cd= | 0.0051089
alpha (deg) | Cl | Cd | Cm | Cl/Cd
-17 | -0.6364 | 0.20352 | 0.0335 | -3.127
-16.5 | -0.6221 | 0.19732 | 0.0305 | -3.1527
-16 | -0.6084 | 0.19101 | 0.0277 | -3.1852
-15.5 | -0.5954 | 0.18466 | 0.025 | -3.2243
-15 | -0.5826 | 0.17789 | 0.0222 | -3.2751
-14.5 | -0.5709 | 0.1709 | 0.0196 | -3.3406
-14 | -0.5604 | 0.16355 | 0.0169 | -3.4265
-12.5 | -0.9476 | 0.03884 | -0.055 | -24.3975
-12 | -0.9917 | 0.02976 | -0.0536 | -33.3233
-11.5 | -0.9684 | 0.02638 | -0.0518 | -36.7096
-11 | -0.942 | 0.02279 | -0.0498 | -41.3339
-10.5 | -0.9142 | 0.01887 | -0.0474 | -48.4473
-10 | -0.8762 | 0.01641 | -0.0453 | -53.3943
-9.5 | -0.8237 | 0.01474 | -0.0456 | -55.882
-9 | -0.7525 | 0.01255 | -0.0499 | -59.9602
-8.5 | -0.7047 | 0.01145 | -0.0484 | -61.5459
-8 | -0.6552 | 0.01043 | -0.0472 | -62.8188
-7.5 | -0.6029 | 0.00968 | -0.0465 | -62.2831
-7 | -0.5486 | 0.0093 | -0.0461 | -58.9892
-6.5 | -0.4964 | 0.00827 | -0.0453 | -60.0242
-6 | -0.4416 | 0.00787 | -0.0449 | -56.1118
-5.5 | -0.3866 | 0.00749 | -0.0446 | -51.6155
-5 | -0.3314 | 0.00713 | -0.0443 | -46.4797
-4.5 | -0.2758 | 0.00685 | -0.0441 | -40.2628
-4 | -0.2199 | 0.00651 | -0.0438 | -33.7788
-3.5 | -0.1636 | 0.00628 | -0.0437 | -26.051
-3 | -0.1077 | 0.00601 | -0.0436 | -17.9201
-2.5 | -0.0514 | 0.00583 | -0.0436 | -8.8165
-2 | 0.0048 | 0.00561 | -0.0435 | 0.85561
-1.5 | 0.0606 | 0.00535 | -0.0435 | 11.3271
-1 | 0.1164 | 0.00506 | -0.0435 | 23.004
-0.5 | 0.1722 | 0.00479 | -0.0435 | 35.9499
0 | 0.2271 | 0.00448 | -0.0434 | 50.692
0.5 | 0.2826 | 0.00441 | -0.0433 | 64.0816
1 | 0.3382 | 0.00443 | -0.0432 | 76.3431
1.5 | 0.3929 | 0.00454 | -0.043 | 86.5419
2 | 0.4477 | 0.0047 | -0.0428 | 95.2553
2.5 | 0.5027 | 0.00485 | -0.0426 | 103.6495
3 | 0.5559 | 0.00503 | -0.0421 | 110.5169
3.5 | 0.6062 | 0.00512 | -0.0408 | 118.3984
4 | 0.6794 | 0.00535 | -0.0448 | 126.9907
4.5 | 0.7306 | 0.00591 | -0.044 | 123.621
5 | 0.7819 | 0.0065 | -0.0432 | 120.2923
5.5 | 0.8334 | 0.00709 | -0.0425 | 117.5458
6 | 0.8858 | 0.00758 | -0.0419 | 116.8602
6.5 | 0.9339 | 0.00862 | -0.0407 | 108.3411
7 | 0.9858 | 0.00919 | -0.04 | 107.2688
7.5 | 1.0378 | 0.00969 | -0.0394 | 107.1001
8 | 1.089 | 0.01027 | -0.0386 | 106.037
8.5 | 1.1392 | 0.01092 | -0.0378 | 104.3223
9 | 1.1886 | 0.01161 | -0.0368 | 102.3773
9.5 | 1.2367 | 0.0124 | -0.0357 | 99.7339
10 | 1.2825 | 0.01338 | -0.0343 | 95.852
10.5 | 1.3224 | 0.01487 | -0.032 | 88.9307
11 | 1.3655 | 0.01588 | -0.0302 | 85.9887
11.5 | 1.4031 | 0.01725 | -0.0278 | 81.3391
12 | 1.4354 | 0.01884 | -0.0246 | 76.189
12.5 | 1.4568 | 0.02071 | -0.02 | 70.3428
13 | 1.4582 | 0.0229 | -0.0126 | 63.6769
13.5 | 1.4571 | 0.02588 | -0.0071 | 56.3022
14 | 1.4531 | 0.02984 | -0.0034 | 48.6964
14.5 | 1.4281 | 0.03674 | -0.0014 | 38.8704
15 | 1.4184 | 0.04324 | -0.0018 | 32.803
15.5 | 1.39 | 0.05304 | -0.0046 | 26.2066
16 | 1.3649 | 0.06368 | -0.0091 | 21.4337
16.5 | 1.3112 | 0.08069 | -0.0178 | 16.2498
17 | 1.2708 | 0.09707 | -0.0267 | 13.0916
17.5 | 1.223 | 0.11624 | -0.0376 | 10.5213
18 | 1.1784 | 0.13594 | -0.049 | 8.6685

## 69. Re 4M Mach 0.25 (1)
BIGFOIL.COM POLAR EXPORT
MS2-9,5
MS2-9,5 |  |  |  | Cl Max: | 1.102 | at alpha= | 8.5 | deg
JavaFoil+Calcfoil stall+Eppler ext transition |  |  |  | L/D Max: | 124.686 | at alpha= | 5 | deg
Re: | 4000000 |  |  | Cd Min: | 0.00446 | at alpha= | -1 | deg
Mach: | 0.25 |  |  | Cl=0 at alpha= | -2.05 | deg
|  |  |  | @ Cl=0.1, Cd= | 0.00464
|  |  |  | @ Cl=0.4, Cd= | 0.08881
|  |  |  | @ Cl=0.6, Cd= | 0.08881
alpha (deg) | Cl | Cd | Cm | Cl/Cd
-13 | -0.062 | 0.08849 | -0.016 | -0.7
-12.5 | -0.143 | 0.08427 | -0.016 | -1.699
-12 | -0.212 | 0.07912 | -0.016 | -2.676
-11.5 | -0.268 | 0.0742 | -0.016 | -3.605
-11 | -0.316 | 0.06968 | -0.017 | -4.541
-10.5 | -0.359 | 0.06508 | -0.017 | -5.514
-10 | -0.393 | 0.06207 | -0.017 | -6.338
-9.5 | -0.423 | 0.05532 | -0.019 | -7.651
-9 | -0.443 | 0.05043 | -0.02 | -8.779
-8.5 | -0.548 | 0.00934 | -0.034 | -58.699
-8 | -0.549 | 0.00876 | -0.035 | -62.641
-7.5 | -0.535 | 0.00802 | -0.035 | -66.735
-7 | -0.507 | 0.00761 | -0.036 | -66.592
-6.5 | -0.472 | 0.00731 | -0.036 | -64.542
-6 | -0.431 | 0.00714 | -0.037 | -60.382
-5.5 | -0.386 | 0.00681 | -0.037 | -56.601
-5 | -0.336 | 0.0064 | -0.038 | -52.553
-4.5 | -0.284 | 0.00673 | -0.038 | -42.153
-4 | -0.229 | 0.0061 | -0.039 | -37.513
-3.5 | -0.172 | 0.00589 | -0.039 | -29.142
-3 | -0.113 | 0.00579 | -0.04 | -19.557
-2.5 | -0.054 | 0.00629 | -0.04 | -8.552
-2 | 0.006 | 0.00627 | -0.041 | 0.992
-1.5 | 0.067 | 0.00486 | -0.041 | 13.708
-1 | 0.127 | 0.00446 | -0.042 | 28.504
-0.5 | 0.188 | 0.00448 | -0.042 | 41.926
0 | 0.249 | 0.00457 | -0.043 | 54.506
0.5 | 0.31 | 0.00518 | -0.043 | 59.87
1 | 0.371 | 0.00521 | -0.044 | 71.2
1.5 | 0.432 | 0.00523 | -0.044 | 82.614
2 | 0.492 | 0.00505 | -0.045 | 97.512
2.5 | 0.553 | 0.00546 | -0.045 | 101.245
3 | 0.613 | 0.00565 | -0.046 | 108.638
3.5 | 0.673 | 0.00573 | -0.046 | 117.513
4 | 0.733 | 0.00607 | -0.047 | 120.849
4.5 | 0.792 | 0.00643 | -0.047 | 123.264
5 | 0.85 | 0.00682 | -0.048 | 124.686
5.5 | 0.907 | 0.00777 | -0.048 | 116.68
6 | 0.96 | 0.00808 | -0.048 | 118.781
6.5 | 1.006 | 0.00859 | -0.049 | 117.15
7 | 1.045 | 0.00918 | -0.049 | 113.896
7.5 | 1.075 | 0.01008 | -0.05 | 106.655
8 | 1.095 | 0.01084 | -0.05 | 101.048
8.5 | 1.102 | 0.01161 | -0.051 | 94.891
9 | 1.094 | 0.01246 | -0.051 | 87.866
9.5 | 1.071 | 0.01321 | -0.052 | 81.078
10 | 1.019 | 0.01567 | -0.051 | 65.012
10.5 | 0.951 | 0.01749 | -0.051 | 54.358
11 | 0.871 | 0.02014 | -0.051 | 43.27
11.5 | 0.774 | 0.02535 | -0.05 | 30.512
12 | 0.665 | 0.03412 | -0.048 | 19.495
12.5 | 0.54 | 0.05569 | -0.043 | 9.698
13 | 0.428 | 0.07664 | -0.038 | 5.582
13.5 | 0.323 | 0.08881 | -0.035 | 3.633

## 70. Re 4M Mach 0.25 (2)
BIGFOIL.COM POLAR EXPORT
MS2-9,5
MS2-9,5 |  |  |  | Cl Max: | 1.3563 | at alpha= | 11 | deg
XFOIL ncrit=9 |  |  |  | L/D Max: | 128.713 | at alpha= | 4 | deg
Re: | 4000000 |  |  | Cd Min: | 0.12848 | at alpha= | 16 | deg
Mach: | 0.25 |  |  | Cl=0 at alpha= | -99 | deg
|  |  |  | @ Cl=0.1, Cd= | 0.00453
|  |  |  | @ Cl=0.4, Cd= | 0.0045989
|  |  |  | @ Cl=0.6, Cd= | 0.0052092
alpha (deg) | Cl | Cd | Cm | Cl/Cd
0 | 0.2343 | 0.00453 | -0.0446 | 51.7219
0.5 | 0.2915 | 0.00445 | -0.0444 | 65.5056
1 | 0.3488 | 0.00449 | -0.0443 | 77.6837
1.5 | 0.4052 | 0.00461 | -0.0441 | 87.8959
2 | 0.4618 | 0.00477 | -0.0438 | 96.8134
2.5 | 0.5186 | 0.00493 | -0.0436 | 105.1927
3 | 0.5737 | 0.00514 | -0.043 | 111.6148
3.5 | 0.6269 | 0.00528 | -0.0419 | 118.7311
4 | 0.7002 | 0.00544 | -0.0452 | 128.7132
4.5 | 0.7539 | 0.00607 | -0.0444 | 124.201
5 | 0.8071 | 0.00669 | -0.0435 | 120.6428
5.5 | 0.8607 | 0.00729 | -0.0425 | 118.0658
6 | 0.9142 | 0.00793 | -0.0416 | 115.2837
6.5 | 0.9648 | 0.00893 | -0.0401 | 108.0403
7 | 1.0191 | 0.00951 | -0.0391 | 107.1609
7.5 | 1.073 | 0.0101 | -0.038 | 106.2376
8 | 1.1257 | 0.01081 | -0.0367 | 104.1351
8.5 | 1.177 | 0.01165 | -0.0351 | 101.03
9 | 1.227 | 0.01256 | -0.0334 | 97.6911
9.5 | 1.2635 | 0.01475 | -0.0296 | 85.661
10 | 1.3043 | 0.01627 | -0.0266 | 80.1659
10.5 | 1.3386 | 0.01812 | -0.0227 | 73.8742
11 | 1.3563 | 0.02064 | -0.0168 | 65.7122
11.5 | 1.3503 | 0.02348 | -0.0081 | 57.5085
12 | 1.3391 | 0.02765 | -0.0022 | 48.4304
12.5 | 1.3243 | 0.03335 | 0.0008 | 39.7091
13 | 1.3017 | 0.04122 | 0.0007 | 31.5793
13.5 | 1.274 | 0.05113 | -0.0025 | 24.9169
14 | 1.2415 | 0.06318 | -0.0081 | 19.6502
14.5 | 1.1983 | 0.07879 | -0.0166 | 15.2088
15 | 1.1663 | 0.09385 | -0.025 | 12.4273
15.5 | 1.1275 | 0.1112 | -0.0348 | 10.1394
16 | 1.0936 | 0.12848 | -0.0446 | 8.5118

## 71. Re 4M Mach 0.50 (1)
BIGFOIL.COM POLAR EXPORT
MS2-9,5
MS2-9,5 |  |  |  | Cl Max: | 1.21 | at alpha= | 20 | deg
JavaFoil+Calcfoil stall+Eppler ext transition |  |  |  | L/D Max: | 123.499 | at alpha= | 4 | deg
Re: | 4000000 |  |  | Cd Min: | 0.0047 | at alpha= | -1 | deg
Mach: | 0.5 |  |  | Cl=0 at alpha= | -2.0522 | deg
|  |  |  | @ Cl=0.1, Cd= | 0.0052312
|  |  |  | @ Cl=0.4, Cd= | 0.0053553
|  |  |  | @ Cl=0.6, Cd= | 0.0058376
alpha (deg) | Cl | Cd | Cm | Cl/Cd
-20 | -0.946 | 0.16184 | -0.016 | -5.845
-19.5 | -0.921 | 0.15758 | -0.016 | -5.843
-19 | -0.895 | 0.15053 | -0.016 | -5.949
-18.5 | -0.87 | 0.14826 | -0.016 | -5.869
-18 | -0.845 | 0.14244 | -0.017 | -5.929
-17.5 | -0.819 | 0.13661 | -0.017 | -5.996
-17 | -0.791 | 0.13145 | -0.016 | -6.016
-16.5 | -0.764 | 0.14542 | -0.016 | -5.256
-16 | -0.74 | 0.12332 | -0.017 | -5.997
-15.5 | -0.714 | 0.11661 | -0.017 | -6.124
-15 | -0.689 | 0.11596 | -0.017 | -5.938
-14.5 | -0.661 | 0.10956 | -0.017 | -6.035
-14 | -0.635 | 0.10647 | -0.017 | -5.966
-13.5 | -0.609 | 0.10099 | -0.017 | -6.034
-13 | -0.584 | 0.09766 | -0.017 | -5.975
-12.5 | -0.558 | 0.09346 | -0.018 | -5.967
-12 | -0.531 | 0.08503 | -0.018 | -6.246
-11.5 | -0.505 | 0.07468 | -0.018 | -6.768
-11 | -0.478 | 0.0784 | -0.018 | -6.101
-10.5 | -0.453 | 0.06842 | -0.019 | -6.623
-10 | -0.43 | 0.06029 | -0.021 | -7.124
-9.5 | -0.414 | 0.04606 | -0.027 | -8.998
-9 | -0.437 | 0.01501 | -0.036 | -29.11
-8.5 | -0.346 | 0.06116 | -0.017 | -5.653
-8 | -0.32 | 0.05167 | -0.02 | -6.199
-7.5 | -0.296 | 0.04587 | -0.023 | -6.447
-7 | -0.268 | 0.0437 | -0.023 | -6.143
-6.5 | -0.243 | 0.04011 | -0.024 | -6.049
-6 | -0.263 | 0.00799 | -0.041 | -32.953
-5.5 | -0.325 | 0.00753 | -0.042 | -43.124
-5 | -0.338 | 0.00722 | -0.042 | -46.808
-4.5 | -0.301 | 0.0069 | -0.043 | -43.594
-4 | -0.249 | 0.00692 | -0.043 | -35.908
-3.5 | -0.189 | 0.00666 | -0.044 | -28.402
-3 | -0.126 | 0.00604 | -0.044 | -20.789
-2.5 | -0.06 | 0.00587 | -0.045 | -10.208
-2 | 0.007 | 0.00577 | -0.046 | 1.203
-1.5 | 0.074 | 0.00556 | -0.046 | 13.393
-1 | 0.142 | 0.0047 | -0.047 | 30.247
-0.5 | 0.21 | 0.00486 | -0.047 | 43.203
0 | 0.279 | 0.00489 | -0.048 | 56.953
0.5 | 0.347 | 0.00495 | -0.048 | 69.968
1 | 0.415 | 0.00547 | -0.049 | 75.807
1.5 | 0.482 | 0.00592 | -0.049 | 81.457
2 | 0.55 | 0.00572 | -0.05 | 96.085
2.5 | 0.618 | 0.00588 | -0.05 | 105.044
3 | 0.685 | 0.006 | -0.051 | 114.089
3.5 | 0.751 | 0.00619 | -0.052 | 121.35
4 | 0.818 | 0.00662 | -0.052 | 123.499
4.5 | 0.882 | 0.00725 | -0.053 | 121.61
5 | 0.944 | 0.00853 | -0.053 | 110.642
5.5 | 1.004 | 0.00894 | -0.054 | 112.346
6 | 1.054 | 0.01108 | -0.054 | 95.124
6.5 | 1.079 | 0.01106 | -0.055 | 97.504
7 | 1.055 | 0.01223 | -0.055 | 86.334
7.5 | 0.647 | 0.01357 | -0.056 | 47.685
8 | 0.658 | 0.01804 | -0.054 | 36.5
8.5 | 0.575 | 0.05994 | -0.027 | 9.593
9 | 0.601 | 0.06561 | -0.026 | 9.166
9.5 | 0.746 | 0.02163 | -0.055 | 34.486
10 | 0.657 | 0.07046 | -0.028 | 9.325
10.5 | 0.741 | 0.04568 | -0.048 | 16.215
11 | 0.711 | 0.07966 | -0.028 | 8.92
11.5 | 0.795 | 0.05246 | -0.048 | 15.15
12 | 0.768 | 0.08735 | -0.032 | 8.793
12.5 | 0.793 | 0.09769 | -0.031 | 8.119
13 | 0.821 | 0.10273 | -0.032 | 7.991
13.5 | 0.85 | 0.10723 | -0.034 | 7.929
14 | 0.876 | 0.10984 | -0.033 | 7.978
14.5 | 0.903 | 0.11295 | -0.034 | 7.995
15 | 0.931 | 0.11658 | -0.034 | 7.982
15.5 | 0.964 | 0.12176 | -0.038 | 7.921
16 | 0.989 | 0.12887 | -0.037 | 7.676
16.5 | 1.017 | 0.1319 | -0.038 | 7.707
17 | 1.046 | 0.13581 | -0.039 | 7.703
17.5 | 1.078 | 0.13856 | -0.041 | 7.78
18 | 1.111 | 0.14195 | -0.043 | 7.826
18.5 | 1.14 | 0.14836 | -0.044 | 7.681
19 | 1.155 | 0.1518 | -0.041 | 7.608
19.5 | 1.182 | 0.15737 | -0.042 | 7.511
20 | 1.21 | 0.16325 | -0.042 | 7.411

## 72. Re 4M Mach 0.50 (2)
BIGFOIL.COM POLAR EXPORT
MS2-9,5
MS2-9,5 |  |  |  | Cl Max: | 1.2583 | at alpha= | 8 | deg
XFOIL ncrit=9 |  |  |  | L/D Max: | 132.876 | at alpha= | 4 | deg
Re: | 4000000 |  |  | Cd Min: | 0.27605 | at alpha= | -20 | deg
Mach: | 0.5 |  |  | Cl=0 at alpha= | -2.0365 | deg
|  |  |  | @ Cl=0.1, Cd= | 0.0055086
|  |  |  | @ Cl=0.4, Cd= | 0.0047395
|  |  |  | @ Cl=0.6, Cd= | 0.0054214
alpha (deg) | Cl | Cd | Cm | Cl/Cd
-20 | -0.8092 | 0.27605 | 0.0708 | -2.9314
-19.5 | -0.7867 | 0.26726 | 0.0658 | -2.9436
-19 | -0.7646 | 0.25901 | 0.061 | -2.952
-18.5 | -0.7426 | 0.25043 | 0.0562 | -2.9653
-18 | -0.7209 | 0.24187 | 0.0515 | -2.9805
-17.5 | -0.6993 | 0.23328 | 0.0468 | -2.9977
-17 | -0.6795 | 0.22392 | 0.0421 | -3.0346
-16.5 | -0.6587 | 0.21647 | 0.0379 | -3.0429
-16 | -0.6379 | 0.20901 | 0.0338 | -3.052
-15.5 | -0.6175 | 0.20114 | 0.0297 | -3.07
-15 | -0.5973 | 0.19301 | 0.0258 | -3.0947
-14.5 | -0.5777 | 0.1847 | 0.022 | -3.1278
-14 | -0.5602 | 0.17638 | 0.0183 | -3.1761
-13.5 | -0.5433 | 0.16832 | 0.0149 | -3.2278
-13 | -0.5279 | 0.16017 | 0.0117 | -3.2959
-12.5 | -0.5141 | 0.1521 | 0.0087 | -3.38
-12 | -0.5032 | 0.14407 | 0.0058 | -3.4927
-11.5 | -0.4935 | 0.1353 | 0.0027 | -3.6475
-11 | -0.484 | 0.12674 | -0.0004 | -3.8188
-10.5 | -0.4762 | 0.11805 | -0.0036 | -4.0339
-10 | -0.4695 | 0.10937 | -0.007 | -4.2928
-9.5 | -0.4618 | 0.10089 | -0.0104 | -4.5773
-9 | -0.4579 | 0.09219 | -0.0144 | -4.9669
-8 | -0.4207 | 0.06931 | -0.0381 | -6.0698
-7.5 | -0.4118 | 0.05708 | -0.053 | -7.2144
-7 | -0.4394 | 0.04729 | -0.0607 | -9.2916
-6.5 | -0.4542 | 0.03687 | -0.065 | -12.319
-6 | -0.4495 | 0.02747 | -0.0654 | -16.3633
-5.5 | -0.4308 | 0.01811 | -0.0632 | -23.788
-5 | -0.3923 | 0.011 | -0.0594 | -35.6636
-4.5 | -0.3316 | 0.00849 | -0.0563 | -39.0577
-4 | -0.2649 | 0.00751 | -0.0543 | -35.273
-3.5 | -0.1976 | 0.00679 | -0.0529 | -29.1016
-3 | -0.1295 | 0.00641 | -0.0519 | -20.2028
-2.5 | -0.0622 | 0.00611 | -0.0512 | -10.18
-2 | 0.0049 | 0.0059 | -0.0507 | 0.83051
-1.5 | 0.0713 | 0.00564 | -0.0503 | 12.6418
-1 | 0.1368 | 0.00534 | -0.0501 | 25.618
-0.5 | 0.2024 | 0.0051 | -0.0499 | 39.6863
0 | 0.2665 | 0.00473 | -0.0496 | 56.3425
0.5 | 0.3311 | 0.00466 | -0.0493 | 71.0515
1 | 0.3962 | 0.00473 | -0.049 | 83.7632
1.5 | 0.4603 | 0.00489 | -0.0485 | 94.1309
2 | 0.525 | 0.00509 | -0.048 | 103.1434
2.5 | 0.589 | 0.00538 | -0.0473 | 109.4796
3 | 0.6528 | 0.00562 | -0.0464 | 116.1566
4 | 0.7853 | 0.00591 | -0.0447 | 132.8765
4.5 | 0.8588 | 0.00676 | -0.0455 | 127.0414
5 | 0.9195 | 0.00756 | -0.0433 | 121.627
5.5 | 0.9815 | 0.00833 | -0.041 | 117.8271
6 | 1.0408 | 0.00939 | -0.0379 | 110.8413
6.5 | 1.1041 | 0.01019 | -0.035 | 108.3513
7 | 1.165 | 0.01122 | -0.0311 | 103.8324
7.5 | 1.2203 | 0.01268 | -0.026 | 96.2382
8 | 1.2583 | 0.01508 | -0.0183 | 83.4416
8.5 | 1.2551 | 0.01858 | -0.0064 | 67.5511
9 | 1.2316 | 0.02379 | 0.0028 | 51.7697
9.5 | 1.2027 | 0.03133 | 0.0062 | 38.3881
10 | 1.1719 | 0.04082 | 0.0046 | 28.709
10.5 | 1.1376 | 0.05227 | -0.0006 | 21.7639
11 | 1.1019 | 0.06545 | -0.0083 | 16.8358
11.5 | 1.07 | 0.07932 | -0.0167 | 13.4897
12 | 1.0355 | 0.09448 | -0.0259 | 10.96
12.5 | 1.0085 | 0.109 | -0.0343 | 9.2523
13 | 0.9838 | 0.12397 | -0.0432 | 7.9358

## 73. Re 5M Mach 0.00 (1)
BIGFOIL.COM POLAR EXPORT
MS2-9,5
MS2-9,5 |  |  |  | Cl Max: | 1.128 | at alpha= | 9.5 | deg
JavaFoil+Calcfoil stall+Eppler ext transition |  |  |  | L/D Max: | 140.707 | at alpha= | 5 | deg
Re: | 5000000 |  |  | Cd Min: | 0.0046 | at alpha= | 0.5 | deg
Mach: | 0 |  |  | Cl=0 at alpha= | -2.0517 | deg
|  |  |  | @ Cl=0.1, Cd= | 0.0048876
|  |  |  | @ Cl=0.4, Cd= | 0.005348
|  |  |  | @ Cl=0.6, Cd= | 0.0053945
alpha (deg) | Cl | Cd | Cm | Cl/Cd
-14.5 | -0.38 | 0.09855 | -0.015 | -3.859
-14 | -0.399 | 0.09385 | -0.015 | -4.253
-13.5 | -0.418 | 0.08916 | -0.015 | -4.684
-13 | -0.436 | 0.08387 | -0.015 | -5.199
-12.5 | -0.454 | 0.0783 | -0.016 | -5.797
-12 | -0.472 | 0.07126 | -0.018 | -6.622
-11.5 | -0.488 | 0.06476 | -0.019 | -7.536
-11 | -0.499 | 0.06087 | -0.019 | -8.201
-10.5 | -0.572 | 0.01891 | -0.029 | -30.243
-10 | -0.607 | 0.01046 | -0.031 | -58.06
-9.5 | -0.615 | 0.00902 | -0.032 | -68.197
-9 | -0.61 | 0.0092 | -0.033 | -66.305
-8.5 | -0.596 | 0.00785 | -0.033 | -75.932
-8 | -0.576 | 0.00782 | -0.034 | -73.635
-7.5 | -0.548 | 0.00745 | -0.034 | -73.599
-7 | -0.511 | 0.00764 | -0.035 | -66.932
-6.5 | -0.471 | 0.00747 | -0.035 | -63.045
-6 | -0.427 | 0.00674 | -0.036 | -63.299
-5.5 | -0.379 | 0.00658 | -0.036 | -57.616
-5 | -0.329 | 0.00658 | -0.037 | -50.028
-4.5 | -0.277 | 0.00636 | -0.037 | -43.49
-4 | -0.222 | 0.0058 | -0.038 | -38.347
-3.5 | -0.167 | 0.00575 | -0.038 | -28.997
-3 | -0.11 | 0.00557 | -0.039 | -19.722
-2.5 | -0.052 | 0.00587 | -0.039 | -8.887
-2 | 0.006 | 0.00574 | -0.039 | 1.049
-1.5 | 0.065 | 0.00496 | -0.04 | 13.015
-1 | 0.123 | 0.00484 | -0.04 | 25.466
-0.5 | 0.182 | 0.00462 | -0.041 | 39.369
0 | 0.241 | 0.00499 | -0.041 | 48.361
0.5 | 0.3 | 0.0046 | -0.042 | 65.276
1 | 0.359 | 0.00507 | -0.042 | 70.853
1.5 | 0.418 | 0.00547 | -0.043 | 76.368
2 | 0.477 | 0.00527 | -0.043 | 90.399
2.5 | 0.535 | 0.00533 | -0.044 | 100.529
3 | 0.594 | 0.00547 | -0.044 | 108.573
3.5 | 0.652 | 0.00474 | -0.045 | 137.758
4 | 0.71 | 0.00518 | -0.045 | 137.168
4.5 | 0.768 | 0.00547 | -0.046 | 140.216
5 | 0.824 | 0.00586 | -0.046 | 140.707
5.5 | 0.88 | 0.00682 | -0.046 | 129.027
6 | 0.932 | 0.00705 | -0.047 | 132.288
6.5 | 0.98 | 0.00769 | -0.047 | 127.414
7 | 1.022 | 0.00849 | -0.048 | 120.311
7.5 | 1.058 | 0.00922 | -0.048 | 114.746
8 | 1.088 | 0.00976 | -0.049 | 111.431
8.5 | 1.11 | 0.0104 | -0.049 | 106.748
9 | 1.123 | 0.01087 | -0.05 | 103.362
9.5 | 1.128 | 0.01156 | -0.05 | 97.615
10 | 1.125 | 0.01228 | -0.05 | 91.553
10.5 | 1.113 | 0.01304 | -0.051 | 85.326
11 | 1.079 | 0.01558 | -0.051 | 69.24
11.5 | 1.038 | 0.01733 | -0.05 | 59.893
12 | 0.996 | 0.01951 | -0.05 | 51.022
12.5 | 0.952 | 0.02172 | -0.05 | 43.813
13 | 0.896 | 0.02677 | -0.049 | 33.474
13.5 | 0.842 | 0.03211 | -0.048 | 26.234
14 | 0.786 | 0.04001 | -0.047 | 19.641
14.5 | 0.724 | 0.05328 | -0.045 | 13.596

## 74. Re 5M Mach 0.00 (2)
BIGFOIL.COM POLAR EXPORT
MS2-9,5
MS2-9,5 |  |  |  | Cl Max: | 1.5517 | at alpha= | 14 | deg
XFOIL ncrit=9 |  |  |  | L/D Max: | 128.016 | at alpha= | 4 | deg
Re: | 5000000 |  |  | Cd Min: | 0.1326 | at alpha= | 19 | deg
Mach: | 0 |  |  | Cl=0 at alpha= | -2.0402 | deg
|  |  |  | @ Cl=0.1, Cd= | 0.0050647
|  |  |  | @ Cl=0.4, Cd= | 0.0046234
|  |  |  | @ Cl=0.6, Cd= | 0.0051771
alpha (deg) | Cl | Cd | Cm | Cl/Cd
-14.5 | -1.0591 | 0.05358 | -0.0373 | -19.7667
-14 | -1.131 | 0.03228 | -0.0584 | -35.0372
-13.5 | -1.1417 | 0.02752 | -0.0543 | -41.4862
-13 | -1.1289 | 0.02329 | -0.0515 | -48.4714
-12.5 | -1.1016 | 0.02012 | -0.0494 | -54.7515
-12 | -1.0653 | 0.01781 | -0.0476 | -59.8147
-11.5 | -1.0241 | 0.01608 | -0.0461 | -63.6878
-11 | -0.9808 | 0.0146 | -0.0446 | -67.1781
-10.5 | -0.9369 | 0.01319 | -0.043 | -71.0311
-10 | -0.8815 | 0.01199 | -0.0437 | -73.5196
-9.5 | -0.8091 | 0.01102 | -0.0479 | -73.4211
-9 | -0.7598 | 0.0103 | -0.0468 | -73.767
-8.5 | -0.709 | 0.00967 | -0.0459 | -73.3195
-8 | -0.6567 | 0.00909 | -0.0454 | -72.2442
-7.5 | -0.6031 | 0.00865 | -0.045 | -69.7225
-7 | -0.5483 | 0.00842 | -0.0448 | -65.1188
-6.5 | -0.4949 | 0.00781 | -0.0444 | -63.3675
-6 | -0.4406 | 0.00737 | -0.0441 | -59.7829
-5.5 | -0.3858 | 0.00706 | -0.0439 | -54.6459
-5 | -0.3307 | 0.00676 | -0.0437 | -48.9201
-4.5 | -0.2751 | 0.00651 | -0.0435 | -42.2581
-4 | -0.2191 | 0.00631 | -0.0435 | -34.7227
-3.5 | -0.1633 | 0.00606 | -0.0434 | -26.9472
-3 | -0.1075 | 0.00583 | -0.0433 | -18.4391
-2.5 | -0.0515 | 0.00564 | -0.0433 | -9.1312
-2 | 0.0045 | 0.00548 | -0.0433 | 0.82117
-1.5 | 0.0603 | 0.00525 | -0.0433 | 11.4857
-1 | 0.116 | 0.00499 | -0.0433 | 23.2465
-0.5 | 0.1717 | 0.00481 | -0.0433 | 35.6965
0 | 0.2265 | 0.00455 | -0.0433 | 49.7802
0.5 | 0.2814 | 0.00443 | -0.0432 | 63.5214
1 | 0.3365 | 0.00443 | -0.0431 | 75.9594
1.5 | 0.3908 | 0.00461 | -0.0429 | 84.7722
2 | 0.4456 | 0.00469 | -0.0428 | 95.0107
2.5 | 0.5007 | 0.00484 | -0.0427 | 103.4504
3 | 0.5545 | 0.00504 | -0.0424 | 110.0198
3.5 | 0.6076 | 0.0052 | -0.0419 | 116.8462
4 | 0.658 | 0.00514 | -0.0406 | 128.0156
4.5 | 0.7267 | 0.00578 | -0.044 | 125.7266
5 | 0.7779 | 0.00632 | -0.0433 | 123.0854
5.5 | 0.8296 | 0.00684 | -0.0427 | 121.2865
6 | 0.8815 | 0.00735 | -0.0421 | 119.932
6.5 | 0.9302 | 0.00827 | -0.0411 | 112.4788
7 | 0.9824 | 0.00873 | -0.0405 | 112.5315
7.5 | 1.0343 | 0.00919 | -0.04 | 112.5462
8 | 1.0855 | 0.00971 | -0.0394 | 111.792
8.5 | 1.1359 | 0.0103 | -0.0388 | 110.2816
9 | 1.1856 | 0.01091 | -0.038 | 108.6709
9.5 | 1.2339 | 0.01165 | -0.037 | 105.9142
10 | 1.2767 | 0.01295 | -0.0353 | 98.5869
10.5 | 1.3259 | 0.01341 | -0.0346 | 98.874
11 | 1.3726 | 0.01409 | -0.0336 | 97.4166
11.5 | 1.4159 | 0.01501 | -0.0321 | 94.3304
12 | 1.4568 | 0.01605 | -0.0303 | 90.7664
12.5 | 1.4934 | 0.0173 | -0.0279 | 86.3237
13 | 1.5242 | 0.01878 | -0.0247 | 81.1608
13.5 | 1.5436 | 0.02032 | -0.0197 | 75.9646
14 | 1.5517 | 0.02212 | -0.0135 | 70.1492
14.5 | 1.5468 | 0.02524 | -0.0077 | 61.2837
15 | 1.551 | 0.02841 | -0.0044 | 54.5935
15.5 | 1.544 | 0.03318 | -0.0021 | 46.5341
16 | 1.5369 | 0.03879 | -0.0015 | 39.621
16.5 | 1.5052 | 0.04814 | -0.0031 | 31.2671
17 | 1.4797 | 0.05793 | -0.0064 | 25.5429
17.5 | 1.4439 | 0.07062 | -0.0121 | 20.446
18 | 1.4039 | 0.0855 | -0.0197 | 16.4199
18.5 | 1.3456 | 0.10539 | -0.0307 | 12.7678
19 | 1.2621 | 0.1326 | -0.0466 | 9.5181

## 75. Re 5M Mach 0.10 (1)
BIGFOIL.COM POLAR EXPORT
MS2-9,5
MS2-9,5 |  |  |  | Cl Max: | 1.123 | at alpha= | 9.5 | deg
JavaFoil+Calcfoil stall+Eppler ext transition |  |  |  | L/D Max: | 140.701 | at alpha= | 5 | deg
Re: | 5000000 |  |  | Cd Min: | 0.0046 | at alpha= | -0.5 | deg
Mach: | 0.1 |  |  | Cl=0 at alpha= | -2.0517 | deg
|  |  |  | @ Cl=0.1, Cd= | 0.0048932
|  |  |  | @ Cl=0.4, Cd= | 0.0053276
|  |  |  | @ Cl=0.6, Cd= | 0.0054541
alpha (deg) | Cl | Cd | Cm | Cl/Cd
-14.5 | -0.341 | 0.09954 | -0.015 | -3.427
-14 | -0.362 | 0.09437 | -0.015 | -3.841
-13.5 | -0.384 | 0.08949 | -0.015 | -4.29
-13 | -0.405 | 0.08562 | -0.015 | -4.729
-12.5 | -0.426 | 0.07928 | -0.016 | -5.37
-12 | -0.445 | 0.07465 | -0.016 | -5.962
-11.5 | -0.464 | 0.06797 | -0.018 | -6.828
-11 | -0.481 | 0.06144 | -0.019 | -7.829
-10.5 | -0.513 | 0.04159 | -0.024 | -12.327
-10 | -0.582 | 0.01289 | -0.031 | -45.158
-9.5 | -0.604 | 0.00969 | -0.032 | -62.348
-9 | -0.603 | 0.00928 | -0.033 | -64.976
-8.5 | -0.592 | 0.00842 | -0.033 | -70.251
-8 | -0.573 | 0.00786 | -0.034 | -72.965
-7.5 | -0.547 | 0.00751 | -0.034 | -72.799
-7 | -0.511 | 0.00769 | -0.035 | -66.511
-6.5 | -0.471 | 0.0074 | -0.035 | -63.717
-6 | -0.427 | 0.00679 | -0.036 | -62.946
-5.5 | -0.38 | 0.00659 | -0.036 | -57.706
-5 | -0.33 | 0.00661 | -0.037 | -49.988
-4.5 | -0.278 | 0.00638 | -0.037 | -43.511
-4 | -0.223 | 0.00581 | -0.038 | -38.454
-3.5 | -0.167 | 0.00575 | -0.038 | -29.113
-3 | -0.11 | 0.00557 | -0.039 | -19.809
-2.5 | -0.052 | 0.00591 | -0.039 | -8.867
-2 | 0.006 | 0.00579 | -0.04 | 1.045
-1.5 | 0.065 | 0.005 | -0.04 | 12.979
-1 | 0.124 | 0.00482 | -0.041 | 25.678
-0.5 | 0.183 | 0.0046 | -0.041 | 39.72
0 | 0.243 | 0.00462 | -0.042 | 52.488
0.5 | 0.302 | 0.00468 | -0.042 | 64.457
1 | 0.361 | 0.00505 | -0.043 | 71.423
1.5 | 0.42 | 0.00547 | -0.043 | 76.821
2 | 0.479 | 0.00526 | -0.043 | 91.19
2.5 | 0.538 | 0.0053 | -0.044 | 101.527
3 | 0.597 | 0.00545 | -0.044 | 109.52
3.5 | 0.656 | 0.00553 | -0.045 | 118.48
4 | 0.714 | 0.00511 | -0.045 | 139.825
4.5 | 0.771 | 0.00549 | -0.046 | 140.548
5 | 0.828 | 0.00588 | -0.046 | 140.701
5.5 | 0.884 | 0.00685 | -0.047 | 129.05
6 | 0.937 | 0.00709 | -0.047 | 132.044
6.5 | 0.984 | 0.00774 | -0.048 | 127.103
7 | 1.026 | 0.00855 | -0.048 | 119.903
7.5 | 1.061 | 0.0093 | -0.048 | 114.148
8 | 1.09 | 0.00978 | -0.049 | 111.369
8.5 | 1.11 | 0.0105 | -0.049 | 105.677
9 | 1.121 | 0.011 | -0.05 | 101.91
9.5 | 1.123 | 0.01171 | -0.05 | 95.941
10 | 1.115 | 0.01247 | -0.051 | 89.47
10.5 | 1.099 | 0.01344 | -0.051 | 81.767
11 | 1.055 | 0.01608 | -0.051 | 65.582
11.5 | 1.01 | 0.01798 | -0.05 | 56.183
12 | 0.963 | 0.02032 | -0.05 | 47.369
12.5 | 0.913 | 0.02275 | -0.05 | 40.129
13 | 0.849 | 0.02926 | -0.049 | 28.997
13.5 | 0.791 | 0.03493 | -0.048 | 22.645
14 | 0.725 | 0.04636 | -0.046 | 15.643
14.5 | 0.66 | 0.06229 | -0.044 | 10.596

## 76. Re 5M Mach 0.10 (2)
BIGFOIL.COM POLAR EXPORT
MS2-9,5
MS2-9,5 |  |  |  | Cl Max: | 1.5177 | at alpha= | 14 | deg
XFOIL ncrit=9 |  |  |  | L/D Max: | 128.198 | at alpha= | 4 | deg
Re: | 5000000 |  |  | Cd Min: | 0.15785 | at alpha= | 19 | deg
Mach: | 0.1 |  |  | Cl=0 at alpha= | -2.0399 | deg
|  |  |  | @ Cl=0.1, Cd= | 0.0050771
|  |  |  | @ Cl=0.4, Cd= | 0.0046302
|  |  |  | @ Cl=0.6, Cd= | 0.0051786
alpha (deg) | Cl | Cd | Cm | Cl/Cd
-13.5 | -1.0328 | 0.04045 | -0.0531 | -25.5328
-13 | -1.0745 | 0.03108 | -0.0562 | -34.5721
-12.5 | -1.0792 | 0.0249 | -0.0532 | -43.3414
-12 | -1.0565 | 0.02099 | -0.0508 | -50.3335
-11.5 | -1.021 | 0.01844 | -0.0488 | -55.3688
-11 | -0.9807 | 0.01642 | -0.047 | -59.7259
-10.5 | -0.9393 | 0.0145 | -0.0451 | -64.7793
-10 | -0.8867 | 0.01299 | -0.0451 | -68.2602
-9.5 | -0.8137 | 0.0118 | -0.0492 | -68.9576
-9 | -0.7642 | 0.01085 | -0.048 | -70.4332
-8.5 | -0.7136 | 0.01008 | -0.047 | -70.7937
-8 | -0.6613 | 0.00934 | -0.0462 | -70.803
-7.5 | -0.6076 | 0.00879 | -0.0457 | -69.124
-7 | -0.5525 | 0.00849 | -0.0454 | -65.0766
-6.5 | -0.4968 | 0.0083 | -0.0452 | -59.8554
-6 | -0.4437 | 0.00743 | -0.0446 | -59.7174
-5.5 | -0.3884 | 0.00711 | -0.0443 | -54.6273
-5 | -0.3329 | 0.0068 | -0.044 | -48.9559
-4.5 | -0.277 | 0.00653 | -0.0439 | -42.4196
-4 | -0.2206 | 0.00632 | -0.0438 | -34.9051
-3.5 | -0.1644 | 0.00607 | -0.0436 | -27.084
-3 | -0.1082 | 0.00584 | -0.0436 | -18.5274
-2.5 | -0.0519 | 0.00564 | -0.0435 | -9.2021
-2 | 0.0045 | 0.00549 | -0.0435 | 0.81967
-1.5 | 0.0606 | 0.00526 | -0.0435 | 11.5209
-1 | 0.1166 | 0.005 | -0.0435 | 23.32
-0.5 | 0.1727 | 0.00481 | -0.0435 | 35.9044
0 | 0.2278 | 0.00456 | -0.0435 | 49.9561
0.5 | 0.283 | 0.00444 | -0.0434 | 63.7387
1 | 0.3384 | 0.00444 | -0.0433 | 76.2162
1.5 | 0.393 | 0.00462 | -0.0431 | 85.0649
2 | 0.4482 | 0.0047 | -0.043 | 95.3617
2.5 | 0.5036 | 0.00485 | -0.0428 | 103.8351
3 | 0.5577 | 0.00506 | -0.0425 | 110.2174
3.5 | 0.6112 | 0.00521 | -0.0421 | 117.3129
4 | 0.6615 | 0.00516 | -0.0407 | 128.1977
4.5 | 0.7309 | 0.00581 | -0.0441 | 125.8003
5 | 0.7826 | 0.00635 | -0.0434 | 123.2441
5.5 | 0.8346 | 0.00688 | -0.0427 | 121.3081
6.5 | 0.9358 | 0.00833 | -0.041 | 112.3409
7 | 0.9885 | 0.00878 | -0.0404 | 112.5854
7.5 | 1.0408 | 0.00926 | -0.0398 | 112.3974
8 | 1.0923 | 0.0098 | -0.0392 | 111.4592
8.5 | 1.1431 | 0.0104 | -0.0384 | 109.9135
9 | 1.193 | 0.01105 | -0.0375 | 107.9638
9.5 | 1.241 | 0.01188 | -0.0363 | 104.4613
10 | 1.2849 | 0.01309 | -0.0345 | 98.1589
10.5 | 1.3341 | 0.01363 | -0.0337 | 97.8797
11 | 1.3798 | 0.01444 | -0.0323 | 95.554
11.5 | 1.4216 | 0.01555 | -0.0304 | 91.4212
12 | 1.4594 | 0.01685 | -0.028 | 86.6113
12.5 | 1.4913 | 0.01841 | -0.0247 | 81.0049
13 | 1.5115 | 0.02023 | -0.0198 | 74.7158
13.5 | 1.516 | 0.02219 | -0.0128 | 68.3191
14 | 1.5177 | 0.02489 | -0.0073 | 60.9763
14.5 | 1.5 | 0.02983 | -0.0027 | 50.2849
15 | 1.4973 | 0.03453 | -0.001 | 43.3623
15.5 | 1.4777 | 0.04185 | -0.0012 | 35.3094
16 | 1.4635 | 0.04954 | -0.0029 | 29.5418
16.5 | 1.4113 | 0.06369 | -0.0086 | 22.1589
17 | 1.3742 | 0.07749 | -0.0154 | 17.7339
17.5 | 1.3259 | 0.0948 | -0.0248 | 13.9863
18 | 1.2758 | 0.11399 | -0.0356 | 11.1922
18.5 | 1.2229 | 0.13509 | -0.0479 | 9.0525
19 | 1.169 | 0.15785 | -0.0616 | 7.4058

## 77. Re 5M Mach 0.25 (1)
BIGFOIL.COM POLAR EXPORT
MS2-9,5
MS2-9,5 |  |  |  | Cl Max: | 1.102 | at alpha= | 8.5 | deg
JavaFoil+Calcfoil stall+Eppler ext transition |  |  |  | L/D Max: | 124.55 | at alpha= | 4.5 | deg
Re: | 5000000 |  |  | Cd Min: | 0.00457 | at alpha= | 0 | deg
Mach: | 0.25 |  |  | Cl=0 at alpha= | -2.05 | deg
|  |  |  | @ Cl=0.1, Cd= | 0.004991
|  |  |  | @ Cl=0.4, Cd= | 0.0836
|  |  |  | @ Cl=0.6, Cd= | 0.0836
alpha (deg) | Cl | Cd | Cm | Cl/Cd
-13.5 | -0.065 | 0.09277 | -0.015 | -0.697
-13 | -0.062 | 0.08653 | -0.016 | -0.716
-12.5 | -0.143 | 0.08188 | -0.016 | -1.749
-12 | -0.212 | 0.07848 | -0.016 | -2.7
-11.5 | -0.268 | 0.07295 | -0.017 | -3.672
-11 | -0.317 | 0.0678 | -0.017 | -4.676
-10.5 | -0.36 | 0.06371 | -0.018 | -5.645
-10 | -0.394 | 0.06101 | -0.018 | -6.46
-9.5 | -0.427 | 0.05153 | -0.021 | -8.293
-9 | -0.468 | 0.03279 | -0.027 | -14.286
-8.5 | -0.55 | 0.00892 | -0.034 | -61.635
-8 | -0.549 | 0.00886 | -0.035 | -61.997
-7.5 | -0.535 | 0.00777 | -0.035 | -68.824
-7 | -0.507 | 0.00739 | -0.036 | -68.573
-6.5 | -0.472 | 0.00711 | -0.036 | -66.294
-6 | -0.431 | 0.00692 | -0.037 | -62.297
-5.5 | -0.386 | 0.0066 | -0.037 | -58.407
-5 | -0.336 | 0.00621 | -0.038 | -54.15
-4.5 | -0.284 | 0.00654 | -0.038 | -43.397
-4 | -0.229 | 0.00591 | -0.039 | -38.677
-3.5 | -0.172 | 0.00571 | -0.039 | -30.081
-3 | -0.113 | 0.00561 | -0.04 | -20.19
-2.5 | -0.054 | 0.00616 | -0.04 | -8.737
-2 | 0.006 | 0.00615 | -0.041 | 1.012
-1.5 | 0.067 | 0.00498 | -0.041 | 13.375
-1 | 0.127 | 0.005 | -0.042 | 25.474
-0.5 | 0.188 | 0.00459 | -0.042 | 40.895
0 | 0.249 | 0.00457 | -0.043 | 54.546
0.5 | 0.31 | 0.00507 | -0.043 | 61.174
1 | 0.371 | 0.00513 | -0.044 | 72.31
1.5 | 0.432 | 0.00538 | -0.044 | 80.174
2 | 0.492 | 0.00533 | -0.045 | 92.45
2.5 | 0.553 | 0.00538 | -0.045 | 102.682
3 | 0.613 | 0.00544 | -0.046 | 112.677
3.5 | 0.673 | 0.0056 | -0.046 | 120.26
4 | 0.733 | 0.006 | -0.047 | 122.156
4.5 | 0.792 | 0.00636 | -0.047 | 124.55
5 | 0.85 | 0.0073 | -0.048 | 116.479
5.5 | 0.907 | 0.00758 | -0.048 | 119.721
6 | 0.96 | 0.00787 | -0.048 | 121.965
6.5 | 1.006 | 0.00867 | -0.049 | 116.009
7 | 1.045 | 0.00874 | -0.049 | 119.54
7.5 | 1.075 | 0.0097 | -0.05 | 110.866
8 | 1.095 | 0.01042 | -0.05 | 105.107
8.5 | 1.102 | 0.01113 | -0.051 | 99.028
9 | 1.094 | 0.01195 | -0.051 | 91.604
9.5 | 1.071 | 0.01268 | -0.052 | 84.499
10 | 1.032 | 0.01353 | -0.052 | 76.276
10.5 | 0.956 | 0.01646 | -0.051 | 58.112
11 | 0.875 | 0.01888 | -0.051 | 46.369
11.5 | 0.78 | 0.02302 | -0.05 | 33.9
12 | 0.675 | 0.0296 | -0.049 | 22.786
12.5 | 0.557 | 0.04343 | -0.046 | 12.815
13 | 0.434 | 0.06826 | -0.04 | 6.362
13.5 | 0.325 | 0.0836 | -0.037 | 3.891

## 78. Re 5M Mach 0.25 (2)
BIGFOIL.COM POLAR EXPORT
MS2-9,5
MS2-9,5 |  |  |  | Cl Max: | 1.3909 | at alpha= | 11.5 | deg
XFOIL ncrit=9 |  |  |  | L/D Max: | 128.738 | at alpha= | 4 | deg
Re: | 5000000 |  |  | Cd Min: | 0.16501 | at alpha= | -14 | deg
Mach: | 0.25 |  |  | Cl=0 at alpha= | -2.0401 | deg
|  |  |  | @ Cl=0.1, Cd= | 0.0051381
|  |  |  | @ Cl=0.4, Cd= | 0.0046437
|  |  |  | @ Cl=0.6, Cd= | 0.0052163
alpha (deg) | Cl | Cd | Cm | Cl/Cd
-14 | -0.565 | 0.16501 | 0.0182 | -3.424
-13.5 | -0.5531 | 0.15797 | 0.0154 | -3.5013
-13 | -0.5514 | 0.14659 | 0.012 | -3.7615
-12.5 | -0.5573 | 0.13419 | 0.0077 | -4.1531
-12 | -0.5501 | 0.12641 | 0.0046 | -4.3517
-11.5 | -0.5397 | 0.11956 | 0.0018 | -4.5141
-11 | -0.5324 | 0.11194 | -0.0014 | -4.7561
-10.5 | -0.5532 | 0.09726 | -0.0079 | -5.6878
-10 | -0.6827 | 0.05983 | -0.0356 | -11.4107
-9.5 | -0.6156 | 0.06599 | -0.028 | -9.3287
-9 | -0.7438 | 0.02159 | -0.0584 | -34.4511
-8.5 | -0.7169 | 0.01677 | -0.0551 | -42.749
-8 | -0.6766 | 0.01307 | -0.0526 | -51.7674
-7.5 | -0.627 | 0.01091 | -0.0508 | -57.4702
-7 | -0.5734 | 0.00949 | -0.0494 | -60.4215
-6.5 | -0.5167 | 0.0088 | -0.0484 | -58.7159
-6 | -0.4589 | 0.00833 | -0.0477 | -55.09
-5.5 | -0.4033 | 0.0074 | -0.0468 | -54.5
-5 | -0.3455 | 0.00702 | -0.0462 | -49.2165
-4.5 | -0.2874 | 0.00667 | -0.0458 | -43.0885
-4 | -0.2288 | 0.00641 | -0.0455 | -35.6942
-3.5 | -0.1704 | 0.00614 | -0.0452 | -27.7524
-3 | -0.1121 | 0.00589 | -0.045 | -19.0323
-2.5 | -0.0539 | 0.00568 | -0.0449 | -9.4894
-2 | 0.0047 | 0.00554 | -0.0448 | 0.84838
-1.5 | 0.0625 | 0.0053 | -0.0447 | 11.7925
-1 | 0.1204 | 0.00505 | -0.0447 | 23.8416
-0.5 | 0.1783 | 0.00485 | -0.0447 | 36.7629
0 | 0.2351 | 0.00462 | -0.0446 | 50.8874
0.5 | 0.292 | 0.00448 | -0.0445 | 65.1786
1 | 0.349 | 0.00449 | -0.0444 | 77.7283
1.5 | 0.4054 | 0.00466 | -0.0442 | 86.9957
2 | 0.4623 | 0.00476 | -0.044 | 97.1218
3 | 0.5754 | 0.00515 | -0.0434 | 111.7282
3.5 | 0.6311 | 0.0053 | -0.0429 | 119.0755
4 | 0.6836 | 0.00531 | -0.0415 | 128.7382
4.5 | 0.7545 | 0.00593 | -0.0446 | 127.2344
5 | 0.8076 | 0.00656 | -0.0436 | 123.1098
5.5 | 0.8623 | 0.00703 | -0.0428 | 122.66
6 | 0.9152 | 0.00774 | -0.0417 | 118.2429
6.5 | 0.9672 | 0.00859 | -0.0404 | 112.596
7 | 1.0222 | 0.00908 | -0.0395 | 112.5771
7.5 | 1.0765 | 0.00964 | -0.0385 | 111.6701
8 | 1.1298 | 0.0103 | -0.0373 | 109.6893
8.5 | 1.182 | 0.01106 | -0.0358 | 106.8716
9 | 1.2309 | 0.01212 | -0.0339 | 101.5594
9.5 | 1.2768 | 0.01342 | -0.0314 | 95.1416
10 | 1.3219 | 0.01468 | -0.0289 | 90.0477
10.5 | 1.3603 | 0.01636 | -0.0255 | 83.1479
11 | 1.386 | 0.01873 | -0.0205 | 73.9989
11.5 | 1.3909 | 0.0213 | -0.0125 | 65.3005
12 | 1.3798 | 0.02472 | -0.0045 | 55.8172
12.5 | 1.3659 | 0.02958 | 0.0002 | 46.1765
13 | 1.3444 | 0.03654 | 0.0017 | 36.7926
13.5 | 1.3196 | 0.0454 | 0 | 29.0661
14 | 1.2902 | 0.05618 | -0.0043 | 22.9655
14.5 | 1.2409 | 0.07153 | -0.0121 | 17.348
15 | 1.2122 | 0.08516 | -0.0195 | 14.2344
15.5 | 1.1728 | 0.10187 | -0.0288 | 11.5127
16 | 1.1353 | 0.11918 | -0.0386 | 9.5259
16.5 | 1.0999 | 0.13712 | -0.049 | 8.0214

## 79. Re 5M Mach 0.50 (1)
BIGFOIL.COM POLAR EXPORT
MS2-9,5
MS2-9,5 |  |  |  | Cl Max: | 1.214 | at alpha= | 20 | deg
JavaFoil+Calcfoil stall+Eppler ext transition |  |  |  | L/D Max: | 124.829 | at alpha= | 4 | deg
Re: | 5000000 |  |  | Cd Min: | 0.00478 | at alpha= | 0 | deg
Mach: | 0.5 |  |  | Cl=0 at alpha= | -2.0522 | deg
|  |  |  | @ Cl=0.1, Cd= | 0.0053353
|  |  |  | @ Cl=0.4, Cd= | 0.005379
|  |  |  | @ Cl=0.6, Cd= | 0.0056688
alpha (deg) | Cl | Cd | Cm | Cl/Cd
-20 | -0.947 | 0.15789 | -0.016 | -5.995
-19.5 | -0.921 | 0.15189 | -0.016 | -6.065
-19 | -0.896 | 0.14858 | -0.016 | -6.031
-18.5 | -0.871 | 0.14159 | -0.017 | -6.149
-18 | -0.845 | 0.13845 | -0.017 | -6.105
-17.5 | -0.82 | 0.13367 | -0.017 | -6.136
-17 | -0.791 | 0.13038 | -0.016 | -6.067
-16.5 | -0.765 | 0.14288 | -0.016 | -5.351
-16 | -0.74 | 0.1213 | -0.017 | -6.099
-15.5 | -0.714 | 0.11414 | -0.017 | -6.258
-15 | -0.689 | 0.11222 | -0.017 | -6.139
-14.5 | -0.662 | 0.10784 | -0.017 | -6.139
-14 | -0.636 | 0.10365 | -0.017 | -6.132
-13.5 | -0.61 | 0.09996 | -0.017 | -6.1
-13 | -0.584 | 0.09723 | -0.018 | -6.004
-12.5 | -0.558 | 0.09041 | -0.018 | -6.17
-12 | -0.531 | 0.08267 | -0.018 | -6.428
-11.5 | -0.506 | 0.07418 | -0.019 | -6.821
-11 | -0.479 | 0.07651 | -0.018 | -6.256
-10.5 | -0.454 | 0.06719 | -0.019 | -6.753
-10 | -0.431 | 0.05807 | -0.022 | -7.428
-9.5 | -0.442 | 0.02661 | -0.032 | -16.617
-9 | -0.448 | 0.01188 | -0.037 | -37.707
-8.5 | -0.346 | 0.0567 | -0.018 | -6.106
-8 | -0.321 | 0.05091 | -0.02 | -6.298
-7.5 | -0.298 | 0.0429 | -0.025 | -6.955
-7 | -0.27 | 0.04159 | -0.024 | -6.497
-6.5 | -0.291 | 0.00971 | -0.04 | -30.021
-6 | -0.263 | 0.00769 | -0.041 | -34.256
-5.5 | -0.325 | 0.0073 | -0.042 | -44.482
-5 | -0.338 | 0.00702 | -0.042 | -48.126
-4.5 | -0.301 | 0.00671 | -0.043 | -44.797
-4 | -0.249 | 0.00666 | -0.043 | -37.308
-3.5 | -0.189 | 0.00645 | -0.044 | -29.313
-3 | -0.126 | 0.00587 | -0.045 | -21.415
-2.5 | -0.06 | 0.0057 | -0.045 | -10.516
-2 | 0.007 | 0.00563 | -0.046 | 1.233
-1.5 | 0.074 | 0.00545 | -0.046 | 13.675
-1 | 0.142 | 0.00515 | -0.047 | 27.61
-0.5 | 0.21 | 0.005 | -0.047 | 41.972
0 | 0.279 | 0.00478 | -0.048 | 58.299
0.5 | 0.347 | 0.00481 | -0.048 | 72.114
1 | 0.415 | 0.00554 | -0.049 | 74.869
1.5 | 0.482 | 0.00578 | -0.049 | 83.387
2 | 0.55 | 0.00561 | -0.05 | 97.968
2.5 | 0.618 | 0.00569 | -0.05 | 108.497
3 | 0.685 | 0.00584 | -0.051 | 117.144
3.5 | 0.751 | 0.00609 | -0.052 | 123.351
4 | 0.818 | 0.00655 | -0.052 | 124.829
4.5 | 0.882 | 0.00714 | -0.053 | 123.541
5 | 0.944 | 0.00901 | -0.053 | 104.726
5.5 | 1.004 | 0.00943 | -0.054 | 106.426
6 | 1.054 | 0.01067 | -0.054 | 98.826
6.5 | 1.079 | 0.01094 | -0.055 | 98.572
7 | 1.055 | 0.01173 | -0.055 | 89.962
7.5 | 0.647 | 0.01298 | -0.056 | 49.854
8 | 0.662 | 0.01702 | -0.054 | 38.872
8.5 | 0.579 | 0.05759 | -0.031 | 10.048
9 | 0.602 | 0.06487 | -0.027 | 9.284
9.5 | 0.75 | 0.0203 | -0.055 | 36.937
10 | 0.662 | 0.06747 | -0.033 | 9.811
10.5 | 0.782 | 0.03033 | -0.053 | 25.782
11 | 0.713 | 0.07902 | -0.031 | 9.025
11.5 | 0.831 | 0.03738 | -0.053 | 22.217
12 | 0.77 | 0.08509 | -0.034 | 9.05
12.5 | 0.793 | 0.09418 | -0.031 | 8.425
13 | 0.822 | 0.10104 | -0.032 | 8.134
13.5 | 0.853 | 0.1043 | -0.035 | 8.175
14 | 0.876 | 0.10417 | -0.034 | 8.414
14.5 | 0.903 | 0.10739 | -0.034 | 8.411
15 | 0.933 | 0.1136 | -0.036 | 8.216
15.5 | 0.969 | 0.1169 | -0.04 | 8.288
16 | 0.99 | 0.12513 | -0.038 | 7.91
16.5 | 1.018 | 0.12827 | -0.039 | 7.939
17 | 1.049 | 0.13059 | -0.04 | 8.035
17.5 | 1.083 | 0.13198 | -0.043 | 8.203
18 | 1.115 | 0.13539 | -0.044 | 8.236
18.5 | 1.142 | 0.14323 | -0.045 | 7.976
19 | 1.155 | 0.14917 | -0.041 | 7.746
19.5 | 1.183 | 0.15454 | -0.042 | 7.652
20 | 1.214 | 0.15666 | -0.043 | 7.748

## 80. Re 5M Mach 0.50 (2)
BIGFOIL.COM POLAR EXPORT
MS2-9,5
MS2-9,5 |  |  |  | Cl Max: | 1.2672 | at alpha= | 8 | deg
XFOIL ncrit=9 |  |  |  | L/D Max: | 131.678 | at alpha= | 4 | deg
Re: | 5000000 |  |  | Cd Min: | 0.27598 | at alpha= | -20 | deg
Mach: | 0.5 |  |  | Cl=0 at alpha= | -2.0342 | deg
|  |  |  | @ Cl=0.1, Cd= | 0.0054166
|  |  |  | @ Cl=0.4, Cd= | 0.0047395
|  |  |  | @ Cl=0.6, Cd= | 0.0053527
alpha (deg) | Cl | Cd | Cm | Cl/Cd
-20 | -0.8099 | 0.27598 | 0.0706 | -2.9346
-19.5 | -0.7875 | 0.26765 | 0.0657 | -2.9423
-19 | -0.7653 | 0.25937 | 0.0609 | -2.9506
-18.5 | -0.7429 | 0.25077 | 0.0562 | -2.9625
-18 | -0.7212 | 0.24226 | 0.0516 | -2.977
-17.5 | -0.6997 | 0.23374 | 0.047 | -2.9935
-17 | -0.6787 | 0.22491 | 0.0425 | -3.0177
-16.5 | -0.658 | 0.21649 | 0.0382 | -3.0394
-16 | -0.6398 | 0.20762 | 0.0339 | -3.0816
-15.5 | -0.6201 | 0.20012 | 0.0301 | -3.0986
-15 | -0.6007 | 0.19254 | 0.0263 | -3.1199
-14.5 | -0.5823 | 0.18484 | 0.0228 | -3.1503
-14 | -0.5652 | 0.17697 | 0.0195 | -3.1938
-13.5 | -0.5483 | 0.16916 | 0.0163 | -3.2413
-13 | -0.532 | 0.16086 | 0.0131 | -3.3072
-12.5 | -0.518 | 0.15278 | 0.0101 | -3.3905
-12 | -0.5132 | 0.14197 | 0.0066 | -3.6148
-11.5 | -0.5033 | 0.13355 | 0.0034 | -3.7686
-11 | -0.4908 | 0.12598 | 0.0004 | -3.8959
-10.5 | -0.4845 | 0.11685 | -0.0031 | -4.1463
-10 | -0.4773 | 0.10837 | -0.0065 | -4.4044
-9.5 | -0.4658 | 0.10102 | -0.0097 | -4.611
-8.5 | -0.4378 | 0.08046 | -0.0262 | -5.4412
-8 | -0.4006 | 0.06561 | -0.0487 | -6.1058
-7.5 | -0.4121 | 0.05725 | -0.0527 | -7.1983
-7 | -0.4383 | 0.04753 | -0.0605 | -9.2215
-6.5 | -0.4539 | 0.03692 | -0.0649 | -12.2941
-6 | -0.4522 | 0.02689 | -0.0653 | -16.8167
-5.5 | -0.4411 | 0.01598 | -0.0627 | -27.6033
-5 | -0.3969 | 0.01002 | -0.0589 | -39.6108
-4.5 | -0.334 | 0.00798 | -0.056 | -41.8546
-3 | -0.1301 | 0.00618 | -0.0519 | -21.0518
-2.5 | -0.0626 | 0.00592 | -0.0512 | -10.5743
-2 | 0.0046 | 0.00572 | -0.0507 | 0.8042
-1.5 | 0.0712 | 0.00553 | -0.0504 | 12.8752
-1 | 0.1372 | 0.00527 | -0.0501 | 26.0342
-0.5 | 0.2029 | 0.00507 | -0.0499 | 40.0197
0.5 | 0.3317 | 0.00466 | -0.0494 | 71.1803
1 | 0.3964 | 0.00473 | -0.0491 | 83.8055
1.5 | 0.4608 | 0.0049 | -0.0487 | 94.0408
2 | 0.5255 | 0.00506 | -0.0482 | 103.8538
2.5 | 0.5904 | 0.00532 | -0.0476 | 110.9774
3 | 0.655 | 0.00554 | -0.0468 | 118.231
3.5 | 0.7203 | 0.00573 | -0.0459 | 125.7068
4 | 0.7848 | 0.00596 | -0.0447 | 131.6779
4.5 | 0.8593 | 0.00664 | -0.0457 | 129.4127
5 | 0.9216 | 0.00732 | -0.0436 | 125.9016
5.5 | 0.983 | 0.00814 | -0.0412 | 120.7617
6 | 1.0443 | 0.00905 | -0.0383 | 115.3923
6.5 | 1.1082 | 0.00981 | -0.0354 | 112.9664
7 | 1.1699 | 0.0108 | -0.0317 | 108.3241
7.5 | 1.2252 | 0.0123 | -0.0265 | 99.6098
8 | 1.2672 | 0.01451 | -0.0192 | 87.3329
8.5 | 1.267 | 0.01803 | -0.0073 | 70.2718
9 | 1.242 | 0.02302 | 0.0028 | 53.9531
9.5 | 1.2127 | 0.03045 | 0.0065 | 39.8259
10 | 1.182 | 0.03992 | 0.005 | 29.6092
10.5 | 1.1462 | 0.0515 | -0.0005 | 22.2563
11 | 1.1076 | 0.06478 | -0.0081 | 17.0979
11.5 | 1.0746 | 0.07856 | -0.0161 | 13.6787
12 | 1.0407 | 0.09337 | -0.0248 | 11.146
12.5 | 1.0135 | 0.10785 | -0.0332 | 9.3973
13 | 0.989 | 0.12272 | -0.042 | 8.059

## 81. Re 6M Mach 0.00 (1)
BIGFOIL.COM POLAR EXPORT
MS2-9,5
MS2-9,5 |  |  |  | Cl Max: | 1.128 | at alpha= | 9.5 | deg
JavaFoil+Calcfoil stall+Eppler ext transition |  |  |  | L/D Max: | 140.533 | at alpha= | 3.5 | deg
Re: | 6000000 |  |  | Cd Min: | 0.00435 | at alpha= | 2.5 | deg
Mach: | 0 |  |  | Cl=0 at alpha= | -2.0517 | deg
|  |  |  | @ Cl=0.1, Cd= | 0.0049793
|  |  |  | @ Cl=0.4, Cd= | 0.0053554
|  |  |  | @ Cl=0.6, Cd= | 0.0044697
alpha (deg) | Cl | Cd | Cm | Cl/Cd
-14.5 | -0.38 | 0.09823 | -0.015 | -3.873
-14 | -0.4 | 0.09246 | -0.015 | -4.323
-13.5 | -0.418 | 0.08836 | -0.015 | -4.731
-13 | -0.437 | 0.08287 | -0.016 | -5.269
-12.5 | -0.456 | 0.07615 | -0.017 | -5.982
-12 | -0.473 | 0.06928 | -0.018 | -6.831
-11.5 | -0.491 | 0.06154 | -0.02 | -7.979
-11 | -0.506 | 0.05466 | -0.021 | -9.251
-10.5 | -0.593 | 0.01244 | -0.03 | -47.668
-10 | -0.614 | 0.00949 | -0.032 | -64.733
-9.5 | -0.616 | 0.00867 | -0.032 | -71.072
-9 | -0.61 | 0.00887 | -0.033 | -68.788
-8.5 | -0.596 | 0.00757 | -0.033 | -78.748
-8 | -0.576 | 0.00761 | -0.034 | -75.658
-7.5 | -0.548 | 0.00727 | -0.034 | -75.367
-7 | -0.511 | 0.00747 | -0.035 | -68.445
-6.5 | -0.471 | 0.00727 | -0.035 | -64.779
-6 | -0.427 | 0.00658 | -0.036 | -64.869
-5.5 | -0.379 | 0.00643 | -0.036 | -59.001
-5 | -0.329 | 0.00603 | -0.037 | -54.543
-4.5 | -0.277 | 0.00619 | -0.037 | -44.672
-4 | -0.222 | 0.00564 | -0.038 | -39.429
-3.5 | -0.167 | 0.00559 | -0.038 | -29.824
-3 | -0.11 | 0.00546 | -0.039 | -20.132
-2.5 | -0.052 | 0.00576 | -0.039 | -9.064
-2 | 0.006 | 0.00572 | -0.039 | 1.053
-1.5 | 0.065 | 0.0051 | -0.04 | 12.666
-1 | 0.123 | 0.0049 | -0.04 | 25.151
-0.5 | 0.182 | 0.00473 | -0.041 | 38.474
0 | 0.241 | 0.00487 | -0.041 | 49.62
0.5 | 0.3 | 0.00454 | -0.042 | 66.176
1 | 0.359 | 0.00514 | -0.042 | 69.877
1.5 | 0.418 | 0.00545 | -0.043 | 76.639
2 | 0.477 | 0.00524 | -0.043 | 90.932
2.5 | 0.535 | 0.00435 | -0.044 | 123.191
3 | 0.594 | 0.00445 | -0.044 | 133.43
3.5 | 0.652 | 0.00464 | -0.045 | 140.533
4 | 0.71 | 0.00512 | -0.045 | 138.686
4.5 | 0.768 | 0.00548 | -0.046 | 140.044
5 | 0.824 | 0.00633 | -0.046 | 130.156
5.5 | 0.88 | 0.00719 | -0.046 | 122.3
6 | 0.932 | 0.00686 | -0.047 | 135.996
6.5 | 0.98 | 0.00749 | -0.047 | 130.712
7 | 1.022 | 0.00865 | -0.048 | 118.208
7.5 | 1.058 | 0.00893 | -0.048 | 118.493
8 | 1.088 | 0.00939 | -0.049 | 115.862
8.5 | 1.11 | 0.01001 | -0.049 | 110.827
9 | 1.123 | 0.01052 | -0.05 | 106.761
9.5 | 1.128 | 0.01116 | -0.05 | 101.098
10 | 1.125 | 0.01188 | -0.05 | 94.695
10.5 | 1.113 | 0.01261 | -0.051 | 88.221
11 | 1.093 | 0.01357 | -0.051 | 80.495
11.5 | 1.043 | 0.01644 | -0.05 | 63.462
12 | 0.999 | 0.01849 | -0.05 | 54.054
12.5 | 0.956 | 0.02043 | -0.05 | 46.804
13 | 0.902 | 0.02471 | -0.05 | 36.497
13.5 | 0.849 | 0.02943 | -0.049 | 28.831
14 | 0.794 | 0.03588 | -0.048 | 22.114
14.5 | 0.735 | 0.04643 | -0.047 | 15.828

## 82. Re 6M Mach 0.00 (2)
BIGFOIL.COM POLAR EXPORT
MS2-9,5
MS2-9,5 |  |  |  | Cl Max: | 1.6113 | at alpha= | 15.5 | deg
XFOIL ncrit=9 |  |  |  | L/D Max: | 127.113 | at alpha= | 4.5 | deg
Re: | 6000000 |  |  | Cd Min: | 0.14362 | at alpha= | 20 | deg
Mach: | 0 |  |  | Cl=0 at alpha= | -2.0391 | deg
|  |  |  | @ Cl=0.1, Cd= | 0.0050235
|  |  |  | @ Cl=0.4, Cd= | 0.0046411
|  |  |  | @ Cl=0.6, Cd= | 0.0051529
alpha (deg) | Cl | Cd | Cm | Cl/Cd
-15 | -0.8341 | 0.10931 | -0.0023 | -7.6306
-14.5 | -0.9397 | 0.0807 | -0.0192 | -11.6444
-14 | -1.0566 | 0.04309 | -0.0477 | -24.5208
-13.5 | -1.0645 | 0.03441 | -0.0571 | -30.9358
-13 | -1.1084 | 0.02575 | -0.0527 | -43.0447
-12.5 | -1.0978 | 0.02059 | -0.0497 | -53.3171
-12 | -1.0671 | 0.01751 | -0.0475 | -60.9423
-11.5 | -1.0285 | 0.01535 | -0.0457 | -67.0033
-11 | -0.9862 | 0.01368 | -0.044 | -72.0906
-10.5 | -0.9371 | 0.01224 | -0.0435 | -76.5605
-10 | -0.8711 | 0.01092 | -0.0465 | -79.7711
-9.5 | -0.8154 | 0.01024 | -0.0468 | -79.6289
-9 | -0.7654 | 0.00956 | -0.0458 | -80.0628
-8.5 | -0.7132 | 0.00901 | -0.0452 | -79.1565
-8 | -0.6598 | 0.00853 | -0.0448 | -77.3505
-7.5 | -0.6057 | 0.00818 | -0.0446 | -74.0465
-7 | -0.5506 | 0.00797 | -0.0445 | -69.0841
-6.5 | -0.4953 | 0.00783 | -0.0444 | -63.2567
-6 | -0.4419 | 0.00712 | -0.0439 | -62.0646
-5.5 | -0.387 | 0.00681 | -0.0437 | -56.8282
-5 | -0.3317 | 0.00654 | -0.0435 | -50.7187
-4.5 | -0.2759 | 0.00629 | -0.0434 | -43.8633
-4 | -0.2198 | 0.00611 | -0.0434 | -35.9738
-3.5 | -0.1639 | 0.00592 | -0.0433 | -27.6858
-3 | -0.108 | 0.00568 | -0.0432 | -19.0141
-2.5 | -0.0519 | 0.0055 | -0.0432 | -9.4364
-2 | 0.0044 | 0.0054 | -0.0433 | 0.81481
-1.5 | 0.0603 | 0.00518 | -0.0433 | 11.6409
-1 | 0.1161 | 0.00496 | -0.0433 | 23.4073
-0.5 | 0.1719 | 0.0048 | -0.0433 | 35.8125
0 | 0.2271 | 0.00469 | -0.0433 | 48.4222
0.5 | 0.2817 | 0.00448 | -0.0432 | 62.8795
1 | 0.3365 | 0.0045 | -0.0431 | 74.7778
1.5 | 0.3913 | 0.00463 | -0.043 | 84.514
2 | 0.4461 | 0.0047 | -0.0429 | 94.9149
2.5 | 0.5009 | 0.00487 | -0.0428 | 102.8542
3.5 | 0.6095 | 0.00518 | -0.0423 | 117.6641
4 | 0.6632 | 0.00527 | -0.0419 | 125.8444
4.5 | 0.722 | 0.00568 | -0.0429 | 127.1127
5 | 0.7783 | 0.00622 | -0.0434 | 125.1286
5.5 | 0.8308 | 0.00664 | -0.0429 | 125.1205
6 | 0.882 | 0.00723 | -0.0422 | 121.9917
6.5 | 0.9317 | 0.00803 | -0.0413 | 116.0274
7 | 0.9843 | 0.00843 | -0.0408 | 116.7616
7.5 | 1.0364 | 0.00888 | -0.0404 | 116.7117
8 | 1.0879 | 0.00938 | -0.0398 | 115.9808
8.5 | 1.1386 | 0.00993 | -0.0392 | 114.6626
9 | 1.1884 | 0.01055 | -0.0384 | 112.6445
9.5 | 1.2352 | 0.0115 | -0.0372 | 107.4087
10 | 1.2827 | 0.01225 | -0.0362 | 104.7102
10.5 | 1.3324 | 0.01269 | -0.0356 | 104.9961
11 | 1.3801 | 0.0133 | -0.0347 | 103.7669
11.5 | 1.4251 | 0.0141 | -0.0335 | 101.0709
12 | 1.4683 | 0.01498 | -0.032 | 98.0174
12.5 | 1.5083 | 0.01602 | -0.03 | 94.1511
13 | 1.5445 | 0.01722 | -0.0276 | 89.6922
13.5 | 1.5763 | 0.01852 | -0.0246 | 85.1134
14 | 1.5953 | 0.01988 | -0.0194 | 80.2465
14.5 | 1.598 | 0.02198 | -0.0127 | 72.7025
15 | 1.608 | 0.02414 | -0.0083 | 66.6114
15.5 | 1.6113 | 0.02725 | -0.0047 | 59.1303
16 | 1.6077 | 0.03155 | -0.0022 | 50.9572
16.5 | 1.5975 | 0.03726 | -0.0012 | 42.8744
17 | 1.5892 | 0.04349 | -0.0017 | 36.5417
17.5 | 1.5678 | 0.05197 | -0.0037 | 30.1674
18 | 1.5466 | 0.06137 | -0.0071 | 25.2012
18.5 | 1.5057 | 0.07495 | -0.0133 | 20.0894
19 | 1.43 | 0.09667 | -0.025 | 14.7926
19.5 | 1.3904 | 0.11317 | -0.0343 | 12.2859
20 | 1.2932 | 0.14362 | -0.0527 | 9.0043

## 83. Re 6M Mach 0.10 (1)
BIGFOIL.COM POLAR EXPORT
MS2-9,5
MS2-9,5 |  |  |  | Cl Max: | 1.123 | at alpha= | 9.5 | deg
JavaFoil+Calcfoil stall+Eppler ext transition |  |  |  | L/D Max: | 142.022 | at alpha= | 3.5 | deg
Re: | 6000000 |  |  | Cd Min: | 0.0045 | at alpha= | 0 | deg
Mach: | 0.1 |  |  | Cl=0 at alpha= | -2.0517 | deg
|  |  |  | @ Cl=0.1, Cd= | 0.0049732
|  |  |  | @ Cl=0.4, Cd= | 0.0053519
|  |  |  | @ Cl=0.6, Cd= | 0.0053224
alpha (deg) | Cl | Cd | Cm | Cl/Cd
-14.5 | -0.341 | 0.09902 | -0.015 | -3.447
-14 | -0.363 | 0.09325 | -0.015 | -3.892
-13.5 | -0.384 | 0.08805 | -0.016 | -4.367
-13 | -0.405 | 0.08493 | -0.015 | -4.771
-12.5 | -0.426 | 0.0786 | -0.016 | -5.425
-12 | -0.447 | 0.07196 | -0.017 | -6.209
-11.5 | -0.464 | 0.06805 | -0.018 | -6.816
-11 | -0.481 | 0.06137 | -0.019 | -7.832
-10.5 | -0.553 | 0.02005 | -0.029 | -27.563
-10 | -0.596 | 0.01006 | -0.032 | -59.278
-9.5 | -0.606 | 0.0093 | -0.032 | -65.151
-9 | -0.603 | 0.00902 | -0.033 | -66.855
-8.5 | -0.592 | 0.00771 | -0.033 | -76.772
-8 | -0.573 | 0.00767 | -0.034 | -74.708
-7.5 | -0.547 | 0.00733 | -0.034 | -74.607
-7 | -0.511 | 0.00751 | -0.035 | -68.04
-6.5 | -0.471 | 0.00722 | -0.035 | -65.265
-6 | -0.427 | 0.00659 | -0.036 | -64.819
-5.5 | -0.38 | 0.00643 | -0.036 | -59.111
-5 | -0.33 | 0.00605 | -0.037 | -54.607
-4.5 | -0.278 | 0.00625 | -0.037 | -44.414
-4 | -0.223 | 0.00565 | -0.038 | -39.573
-3.5 | -0.167 | 0.00559 | -0.038 | -29.969
-3 | -0.11 | 0.00546 | -0.039 | -20.226
-2.5 | -0.052 | 0.0058 | -0.039 | -9.046
-2 | 0.006 | 0.00575 | -0.04 | 1.052
-1.5 | 0.065 | 0.00508 | -0.04 | 12.764
-1 | 0.124 | 0.0049 | -0.041 | 25.297
-0.5 | 0.183 | 0.00477 | -0.041 | 38.296
0 | 0.243 | 0.0045 | -0.042 | 53.914
0.5 | 0.302 | 0.00455 | -0.042 | 66.367
1 | 0.361 | 0.00518 | -0.043 | 69.685
1.5 | 0.42 | 0.00544 | -0.043 | 77.175
2 | 0.479 | 0.00522 | -0.043 | 91.799
2.5 | 0.538 | 0.00524 | -0.044 | 102.625
3 | 0.597 | 0.00536 | -0.044 | 111.455
3.5 | 0.656 | 0.00462 | -0.045 | 142.022
4 | 0.714 | 0.00513 | -0.045 | 139.112
4.5 | 0.771 | 0.0055 | -0.046 | 140.243
5 | 0.828 | 0.00635 | -0.046 | 130.334
5.5 | 0.884 | 0.00723 | -0.047 | 122.187
6 | 0.937 | 0.00688 | -0.047 | 136.078
6.5 | 0.984 | 0.00754 | -0.048 | 130.424
7 | 1.026 | 0.00862 | -0.048 | 119.027
7.5 | 1.061 | 0.00901 | -0.048 | 117.853
8 | 1.09 | 0.00947 | -0.049 | 115.038
8.5 | 1.11 | 0.01012 | -0.049 | 109.705
9 | 1.121 | 0.01065 | -0.05 | 105.278
9.5 | 1.123 | 0.01132 | -0.05 | 99.16
10 | 1.115 | 0.01206 | -0.051 | 92.53
10.5 | 1.099 | 0.01299 | -0.051 | 84.591
11 | 1.061 | 0.01531 | -0.051 | 69.33
11.5 | 1.015 | 0.01701 | -0.05 | 59.698
12 | 0.967 | 0.01923 | -0.05 | 50.269
12.5 | 0.918 | 0.02132 | -0.05 | 43.041
13 | 0.855 | 0.02669 | -0.049 | 32.054
13.5 | 0.798 | 0.03177 | -0.049 | 25.107
14 | 0.735 | 0.04064 | -0.047 | 18.083
14.5 | 0.671 | 0.0535 | -0.045 | 12.547

## 84. Re 6M Mach 0.10 (2)
BIGFOIL.COM POLAR EXPORT
MS2-9,5
MS2-9,5 |  |  |  | Cl Max: | 1.5693 | at alpha= | 14 | deg
XFOIL ncrit=9 |  |  |  | L/D Max: | 127.333 | at alpha= | 4.5 | deg
Re: | 6000000 |  |  | Cd Min: | 0.13568 | at alpha= | 19 | deg
Mach: | 0.1 |  |  | Cl=0 at alpha= | -2.0388 | deg
|  |  |  | @ Cl=0.1, Cd= | 0.0050398
|  |  |  | @ Cl=0.4, Cd= | 0.0046471
|  |  |  | @ Cl=0.6, Cd= | 0.0051712
alpha (deg) | Cl | Cd | Cm | Cl/Cd
-14 | -0.8999 | 0.08183 | -0.019 | -10.9972
-13.5 | -0.9581 | 0.06197 | -0.0326 | -15.4607
-13 | -1.0108 | 0.03721 | -0.0559 | -27.1647
-12.5 | -1.0491 | 0.02856 | -0.0544 | -36.7332
-12 | -1.0525 | 0.02153 | -0.051 | -48.8853
-11.5 | -1.0263 | 0.01758 | -0.0484 | -58.3788
-11 | -0.9885 | 0.01513 | -0.0462 | -65.3338
-10.5 | -0.9432 | 0.01324 | -0.045 | -71.2387
-10 | -0.8777 | 0.01158 | -0.0478 | -75.7945
-9.5 | -0.8209 | 0.01074 | -0.0481 | -76.4339
-9 | -0.7708 | 0.00993 | -0.047 | -77.6234
-8.5 | -0.7184 | 0.00928 | -0.0462 | -77.4138
-8 | -0.6648 | 0.00871 | -0.0457 | -76.3261
-7.5 | -0.6104 | 0.00827 | -0.0453 | -73.8089
-7 | -0.5549 | 0.00801 | -0.045 | -69.2759
-6.5 | -0.499 | 0.00785 | -0.0449 | -63.5669
-6 | -0.445 | 0.00719 | -0.0444 | -61.8915
-5.5 | -0.3897 | 0.00686 | -0.0441 | -56.8076
-5 | -0.334 | 0.00657 | -0.0439 | -50.8371
-4.5 | -0.2778 | 0.00631 | -0.0437 | -44.0254
-4 | -0.2213 | 0.00612 | -0.0437 | -36.1601
-3.5 | -0.1649 | 0.00593 | -0.0436 | -27.8078
-3 | -0.1087 | 0.00569 | -0.0435 | -19.1037
-2.5 | -0.0523 | 0.0055 | -0.0435 | -9.5091
-2 | 0.0044 | 0.0054 | -0.0435 | 0.81481
-1.5 | 0.0606 | 0.00518 | -0.0435 | 11.6988
-1 | 0.1168 | 0.00498 | -0.0435 | 23.4538
0 | 0.2284 | 0.0047 | -0.0435 | 48.5957
0.5 | 0.2833 | 0.00448 | -0.0434 | 63.2366
1 | 0.3384 | 0.00451 | -0.0433 | 75.0333
1.5 | 0.3935 | 0.00464 | -0.0432 | 84.806
2 | 0.4487 | 0.0047 | -0.0431 | 95.4681
2.5 | 0.5038 | 0.00488 | -0.0429 | 103.2377
3 | 0.5585 | 0.00508 | -0.0427 | 109.9409
3.5 | 0.6131 | 0.0052 | -0.0425 | 117.9038
4 | 0.6671 | 0.00529 | -0.0421 | 126.1059
4.5 | 0.7258 | 0.0057 | -0.0429 | 127.3333
5 | 0.7829 | 0.00625 | -0.0434 | 125.264
5.5 | 0.8358 | 0.00667 | -0.0429 | 125.3073
6 | 0.8872 | 0.00729 | -0.0422 | 121.701
7 | 0.9905 | 0.00848 | -0.0407 | 116.8042
7.5 | 1.043 | 0.00894 | -0.0402 | 116.6667
8 | 1.0948 | 0.00945 | -0.0395 | 115.8519
8.5 | 1.1458 | 0.01003 | -0.0388 | 114.2373
9 | 1.1958 | 0.0107 | -0.0379 | 111.757
9.5 | 1.2419 | 0.01177 | -0.0364 | 105.514
10 | 1.2913 | 0.01237 | -0.0355 | 104.3897
10.5 | 1.3411 | 0.01286 | -0.0348 | 104.2846
11 | 1.3883 | 0.01357 | -0.0336 | 102.3066
11.5 | 1.4324 | 0.01452 | -0.032 | 98.6501
12 | 1.4736 | 0.0156 | -0.03 | 94.4615
12.5 | 1.5108 | 0.01686 | -0.0274 | 89.6085
13 | 1.5422 | 0.01835 | -0.0242 | 84.0436
13.5 | 1.5622 | 0.0199 | -0.019 | 78.5025
14 | 1.5693 | 0.02173 | -0.0124 | 72.2181
14.5 | 1.5631 | 0.02495 | -0.0063 | 62.6493
15 | 1.5662 | 0.02827 | -0.0029 | 55.4015
15.5 | 1.5577 | 0.0333 | -0.0007 | 46.7778
16 | 1.5487 | 0.03927 | -0.0004 | 39.4372
16.5 | 1.5128 | 0.04934 | -0.0025 | 30.6607
17 | 1.4853 | 0.05957 | -0.0061 | 24.9337
17.5 | 1.4452 | 0.07304 | -0.0123 | 19.7864
18 | 1.4033 | 0.08838 | -0.0203 | 15.878
18.5 | 1.3439 | 0.10858 | -0.0316 | 12.377
19 | 1.2608 | 0.13568 | -0.0477 | 9.2925

## 85. Re 6M Mach 0.25 (1)
BIGFOIL.COM POLAR EXPORT
MS2-9,5
MS2-9,5 |  |  |  | Cl Max: | 1.102 | at alpha= | 8.5 | deg
JavaFoil+Calcfoil stall+Eppler ext transition |  |  |  | L/D Max: | 126.22 | at alpha= | 4.5 | deg
Re: | 6000000 |  |  | Cd Min: | 0.00448 | at alpha= | 0 | deg
Mach: | 0.25 |  |  | Cl=0 at alpha= | -2.05 | deg
|  |  |  | @ Cl=0.1, Cd= | 0.0050795
|  |  |  | @ Cl=0.4, Cd= | 0.07724
|  |  |  | @ Cl=0.6, Cd= | 0.07724
alpha (deg) | Cl | Cd | Cm | Cl/Cd
-13.5 | -0.065 | 0.09111 | -0.016 | -0.71
-13 | -0.062 | 0.08661 | -0.016 | -0.716
-12.5 | -0.143 | 0.08213 | -0.016 | -1.745
-12 | -0.212 | 0.07566 | -0.017 | -2.808
-11.5 | -0.268 | 0.07141 | -0.017 | -3.759
-11 | -0.317 | 0.06692 | -0.018 | -4.744
-10.5 | -0.361 | 0.06239 | -0.019 | -5.779
-10 | -0.397 | 0.0572 | -0.02 | -6.942
-9.5 | -0.426 | 0.05186 | -0.021 | -8.22
-9 | -0.527 | 0.01054 | -0.033 | -50.019
-8.5 | -0.55 | 0.00862 | -0.034 | -63.874
-8 | -0.549 | 0.00857 | -0.035 | -64.041
-7.5 | -0.535 | 0.00747 | -0.035 | -71.615
-7 | -0.507 | 0.00722 | -0.036 | -70.189
-6.5 | -0.472 | 0.00691 | -0.036 | -68.256
-6 | -0.431 | 0.00674 | -0.037 | -63.938
-5.5 | -0.386 | 0.00646 | -0.037 | -59.73
-5 | -0.336 | 0.00604 | -0.038 | -55.725
-4.5 | -0.284 | 0.00635 | -0.038 | -44.669
-4 | -0.229 | 0.00574 | -0.039 | -39.838
-3.5 | -0.172 | 0.00553 | -0.039 | -31.033
-3 | -0.113 | 0.00545 | -0.04 | -20.798
-2.5 | -0.054 | 0.00613 | -0.04 | -8.78
-2 | 0.006 | 0.00601 | -0.041 | 1.035
-1.5 | 0.067 | 0.00514 | -0.041 | 12.977
-1 | 0.127 | 0.00503 | -0.042 | 25.296
-0.5 | 0.188 | 0.00472 | -0.042 | 39.765
0 | 0.249 | 0.00448 | -0.043 | 55.676
0.5 | 0.31 | 0.00493 | -0.043 | 62.906
1 | 0.371 | 0.00516 | -0.044 | 71.85
1.5 | 0.432 | 0.00533 | -0.044 | 81.007
2 | 0.492 | 0.00525 | -0.045 | 93.718
2.5 | 0.553 | 0.00528 | -0.045 | 104.648
3 | 0.613 | 0.00534 | -0.046 | 114.897
3.5 | 0.673 | 0.00553 | -0.046 | 121.839
4 | 0.733 | 0.00601 | -0.047 | 122.09
4.5 | 0.792 | 0.00627 | -0.047 | 126.22
5 | 0.85 | 0.00709 | -0.048 | 119.898
5.5 | 0.907 | 0.00801 | -0.048 | 113.236
6 | 0.96 | 0.00797 | -0.048 | 120.472
6.5 | 1.006 | 0.00846 | -0.049 | 118.897
7 | 1.045 | 0.00836 | -0.049 | 124.981
7.5 | 1.075 | 0.00939 | -0.05 | 114.544
8 | 1.095 | 0.01008 | -0.05 | 108.634
8.5 | 1.102 | 0.01076 | -0.051 | 102.369
9 | 1.094 | 0.01155 | -0.051 | 94.735
9.5 | 1.071 | 0.01225 | -0.052 | 87.465
10 | 1.032 | 0.01309 | -0.052 | 78.832
10.5 | 0.962 | 0.01565 | -0.052 | 61.46
11 | 0.879 | 0.01793 | -0.051 | 49
11.5 | 0.785 | 0.02146 | -0.051 | 36.574
12 | 0.681 | 0.0269 | -0.05 | 25.298
12.5 | 0.567 | 0.03684 | -0.048 | 15.379
13 | 0.442 | 0.05948 | -0.043 | 7.433
13.5 | 0.329 | 0.07724 | -0.039 | 4.255

## 86. Re 6M Mach 0.25 (2)
BIGFOIL.COM POLAR EXPORT
MS2-9,5
MS2-9,5 |  |  |  | Cl Max: | 1.4202 | at alpha= | 11.5 | deg
XFOIL ncrit=9 |  |  |  | L/D Max: | 128.603 | at alpha= | 4.5 | deg
Re: | 6000000 |  |  | Cd Min: | 0.18122 | at alpha= | -15 | deg
Mach: | 0.25 |  |  | Cl=0 at alpha= | -2.0376 | deg
|  |  |  | @ Cl=0.1, Cd= | 0.0051015
|  |  |  | @ Cl=0.4, Cd= | 0.0046757
|  |  |  | @ Cl=0.6, Cd= | 0.0051959
alpha (deg) | Cl | Cd | Cm | Cl/Cd
-15 | -0.5892 | 0.18122 | 0.0254 | -3.2513
-14.5 | -0.5765 | 0.17363 | 0.0224 | -3.3203
-14 | -0.5655 | 0.1656 | 0.0194 | -3.4149
-13.5 | -0.5614 | 0.15579 | 0.016 | -3.6036
-13 | -0.5639 | 0.14368 | 0.012 | -3.9247
-12.5 | -0.5642 | 0.13313 | 0.0081 | -4.238
-12 | -0.5578 | 0.1251 | 0.0049 | -4.4588
-11.5 | -0.5479 | 0.1181 | 0.0019 | -4.6393
-11 | -0.5406 | 0.11048 | -0.0014 | -4.8932
-10.5 | -0.7374 | 0.05492 | -0.0433 | -13.4268
-10 | -0.8198 | 0.03364 | -0.0547 | -24.3698
-9.5 | -0.7959 | 0.02255 | -0.0595 | -35.2949
-9 | -0.7766 | 0.01668 | -0.0559 | -46.5588
-8.5 | -0.7332 | 0.01381 | -0.0536 | -53.092
-8 | -0.6855 | 0.01137 | -0.0516 | -60.2902
-7.5 | -0.6326 | 0.00981 | -0.05 | -64.4852
-7 | -0.5773 | 0.00875 | -0.0488 | -65.9771
-6.5 | -0.5196 | 0.00819 | -0.048 | -63.4432
-6 | -0.4614 | 0.00785 | -0.0474 | -58.7771
-5.5 | -0.4048 | 0.00713 | -0.0466 | -56.7742
-5 | -0.3467 | 0.00676 | -0.0461 | -51.287
-4.5 | -0.2882 | 0.00644 | -0.0457 | -44.7516
-4 | -0.2295 | 0.00619 | -0.0454 | -37.0759
-3.5 | -0.171 | 0.00599 | -0.0452 | -28.5476
-3 | -0.1123 | 0.00579 | -0.045 | -19.3955
-2.5 | -0.0541 | 0.00558 | -0.0449 | -9.6953
-2 | 0.0044 | 0.00543 | -0.0448 | 0.81031
-1.5 | 0.0625 | 0.00525 | -0.0448 | 11.9048
-1 | 0.1206 | 0.00502 | -0.0447 | 24.0239
-0.5 | 0.1784 | 0.00486 | -0.0447 | 36.7078
0 | 0.2357 | 0.00474 | -0.0447 | 49.7257
0.5 | 0.2922 | 0.00452 | -0.0445 | 64.646
1 | 0.3491 | 0.00455 | -0.0444 | 76.7253
1.5 | 0.4058 | 0.00469 | -0.0442 | 86.5245
2 | 0.4628 | 0.00475 | -0.0441 | 97.4316
2.5 | 0.5198 | 0.00495 | -0.0439 | 105.0101
3 | 0.5764 | 0.00515 | -0.0436 | 111.9223
3.5 | 0.633 | 0.00526 | -0.0433 | 120.3422
4 | 0.6891 | 0.00541 | -0.0428 | 127.3752
4.5 | 0.7459 | 0.0058 | -0.0426 | 128.6034
5 | 0.8082 | 0.00643 | -0.0437 | 125.6921
5.5 | 0.8634 | 0.00685 | -0.043 | 126.0438
6 | 0.9161 | 0.00759 | -0.0419 | 120.6983
6.5 | 0.9693 | 0.00829 | -0.0407 | 116.924
7 | 1.0245 | 0.00876 | -0.0399 | 116.9521
7.5 | 1.0791 | 0.0093 | -0.0389 | 116.0323
8 | 1.1329 | 0.00992 | -0.0377 | 114.2036
8.5 | 1.1854 | 0.01067 | -0.0363 | 111.0965
9 | 1.2338 | 0.0118 | -0.0343 | 104.5593
9.5 | 1.2849 | 0.01259 | -0.0326 | 102.0572
10 | 1.3323 | 0.01369 | -0.0304 | 97.3192
10.5 | 1.3736 | 0.01522 | -0.0273 | 90.2497
11 | 1.4041 | 0.0174 | -0.0227 | 80.6954
11.5 | 1.4202 | 0.01998 | -0.0164 | 71.0811
12 | 1.4095 | 0.0229 | -0.0069 | 61.5502
12.5 | 1.3956 | 0.02718 | -0.0008 | 51.3466
13 | 1.3746 | 0.03351 | 0.002 | 41.0206
13.5 | 1.3516 | 0.04174 | 0.0012 | 32.3814
14 | 1.3238 | 0.05189 | -0.0024 | 25.5117
14.5 | 1.2722 | 0.0667 | -0.0094 | 19.0735
15 | 1.2446 | 0.07946 | -0.0159 | 15.6632
15.5 | 1.2048 | 0.09555 | -0.0248 | 12.6091
16 | 1.1654 | 0.11279 | -0.0344 | 10.3325
16.5 | 1.1285 | 0.13051 | -0.0447 | 8.6468

## 87. Re 6M Mach 0.50 (1)
BIGFOIL.COM POLAR EXPORT
MS2-9,5
MS2-9,5 |  |  |  | Cl Max: | 1.217 | at alpha= | 20 | deg
JavaFoil+Calcfoil stall+Eppler ext transition |  |  |  | L/D Max: | 126.451 | at alpha= | 4 | deg
Re: | 6000000 |  |  | Cd Min: | 0.00459 | at alpha= | 0 | deg
Mach: | 0.5 |  |  | Cl=0 at alpha= | -2.0522 | deg
|  |  |  | @ Cl=0.1, Cd= | 0.0056327
|  |  |  | @ Cl=0.4, Cd= | 0.0052502
|  |  |  | @ Cl=0.6, Cd= | 0.0055968
alpha (deg) | Cl | Cd | Cm | Cl/Cd
-20 | -0.947 | 0.1574 | -0.016 | -6.016
-19.5 | -0.922 | 0.15122 | -0.016 | -6.094
-19 | -0.896 | 0.14524 | -0.016 | -6.172
-18.5 | -0.871 | 0.14148 | -0.017 | -6.156
-18 | -0.845 | 0.13498 | -0.017 | -6.263
-17.5 | -0.821 | 0.13137 | -0.017 | -6.247
-17 | -0.792 | 0.1261 | -0.017 | -6.283
-16.5 | -0.765 | 0.1408 | -0.016 | -5.431
-16 | -0.74 | 0.11786 | -0.017 | -6.278
-15.5 | -0.715 | 0.11411 | -0.017 | -6.262
-15 | -0.689 | 0.10996 | -0.018 | -6.27
-14.5 | -0.663 | 0.10598 | -0.017 | -6.251
-14 | -0.636 | 0.09876 | -0.017 | -6.438
-13.5 | -0.61 | 0.09132 | -0.017 | -6.679
-13 | -0.584 | 0.08495 | -0.018 | -6.875
-12.5 | -0.56 | 0.07821 | -0.019 | -7.156
-12 | -0.532 | 0.08248 | -0.018 | -6.444
-11.5 | -0.507 | 0.07298 | -0.019 | -6.943
-11 | -0.479 | 0.07546 | -0.018 | -6.347
-10.5 | -0.454 | 0.0661 | -0.02 | -6.876
-10 | -0.434 | 0.05545 | -0.024 | -7.834
-9.5 | -0.46 | 0.01781 | -0.034 | -25.854
-9 | -0.453 | 0.01084 | -0.037 | -41.749
-8.5 | -0.347 | 0.05584 | -0.019 | -6.208
-8 | -0.321 | 0.05008 | -0.021 | -6.407
-7.5 | -0.306 | 0.03565 | -0.029 | -8.571
-7 | -0.274 | 0.03745 | -0.027 | -7.321
-6.5 | -0.296 | 0.00886 | -0.041 | -33.401
-6 | -0.263 | 0.00751 | -0.041 | -35.094
-5.5 | -0.325 | 0.00712 | -0.042 | -45.586
-5 | -0.338 | 0.00685 | -0.042 | -49.361
-4.5 | -0.301 | 0.00653 | -0.043 | -46.018
-4 | -0.249 | 0.00651 | -0.043 | -38.157
-3.5 | -0.189 | 0.00628 | -0.044 | -30.129
-3 | -0.126 | 0.00573 | -0.045 | -21.914
-2.5 | -0.06 | 0.00562 | -0.045 | -10.672
-2 | 0.007 | 0.00547 | -0.046 | 1.269
-1.5 | 0.074 | 0.00582 | -0.046 | 12.788
-1 | 0.142 | 0.00533 | -0.047 | 26.711
-0.5 | 0.21 | 0.00514 | -0.047 | 40.871
0 | 0.279 | 0.00459 | -0.048 | 60.782
0.5 | 0.347 | 0.00465 | -0.048 | 74.563
1 | 0.415 | 0.00542 | -0.049 | 76.523
1.5 | 0.482 | 0.00612 | -0.049 | 78.782
2 | 0.55 | 0.00556 | -0.05 | 99.014
2.5 | 0.618 | 0.00561 | -0.05 | 110.048
3 | 0.685 | 0.00576 | -0.051 | 118.864
3.5 | 0.751 | 0.00605 | -0.052 | 124.229
4 | 0.818 | 0.00647 | -0.052 | 126.451
4.5 | 0.882 | 0.00765 | -0.053 | 115.227
5 | 0.944 | 0.00876 | -0.053 | 107.791
5.5 | 1.004 | 0.00922 | -0.054 | 108.921
6 | 1.054 | 0.01039 | -0.054 | 101.416
6.5 | 1.079 | 0.01066 | -0.055 | 101.225
7 | 1.055 | 0.0117 | -0.055 | 90.186
7.5 | 0.647 | 0.01255 | -0.056 | 51.532
8 | 0.665 | 0.01622 | -0.055 | 40.975
8.5 | 0.617 | 0.03929 | -0.045 | 15.697
9 | 0.603 | 0.06348 | -0.028 | 9.499
9.5 | 0.753 | 0.01929 | -0.055 | 39.023
10 | 0.681 | 0.05724 | -0.041 | 11.898
10.5 | 0.791 | 0.02714 | -0.054 | 29.153
11 | 0.714 | 0.07815 | -0.032 | 9.14
11.5 | 0.841 | 0.03326 | -0.054 | 25.295
12 | 0.777 | 0.08101 | -0.037 | 9.59
12.5 | 0.794 | 0.09344 | -0.031 | 8.494
13 | 0.823 | 0.09902 | -0.033 | 8.31
13.5 | 0.854 | 0.10146 | -0.036 | 8.421
14 | 0.877 | 0.10109 | -0.034 | 8.672
14.5 | 0.904 | 0.10753 | -0.034 | 8.403
15 | 0.936 | 0.11026 | -0.037 | 8.491
15.5 | 0.974 | 0.11143 | -0.041 | 8.741
16 | 0.99 | 0.12161 | -0.038 | 8.141
16.5 | 1.021 | 0.12499 | -0.04 | 8.17
17 | 1.054 | 0.12737 | -0.042 | 8.272
17.5 | 1.089 | 0.12693 | -0.044 | 8.576
18 | 1.119 | 0.13058 | -0.045 | 8.573
18.5 | 1.145 | 0.13858 | -0.045 | 8.264
19 | 1.156 | 0.14701 | -0.042 | 7.864
19.5 | 1.186 | 0.14823 | -0.043 | 8
20 | 1.217 | 0.15154 | -0.044 | 8.034

## 88. Re 6M Mach 0.50 (2)
BIGFOIL.COM POLAR EXPORT
MS2-9,5
MS2-9,5 |  |  |  | Cl Max: | 1.2759 | at alpha= | 8.5 | deg
XFOIL ncrit=9 |  |  |  | L/D Max: | 132.782 | at alpha= | 4 | deg
Re: | 6000000 |  |  | Cd Min: | 0.15117 | at alpha= | -12.5 | deg
Mach: | 0.5 |  |  | Cl=0 at alpha= | -2.032 | deg
|  |  |  | @ Cl=0.1, Cd= | 0.0053297
|  |  |  | @ Cl=0.4, Cd= | 0.0047487
|  |  |  | @ Cl=0.6, Cd= | 0.0053053
alpha (deg) | Cl | Cd | Cm | Cl/Cd
-12.5 | -0.5275 | 0.15117 | 0.0108 | -3.4894
-12 | -0.5159 | 0.1425 | 0.0076 | -3.6204
-11.5 | -0.5055 | 0.13388 | 0.0044 | -3.7758
-11 | -0.4969 | 0.12514 | 0.0009 | -3.9708
-10.5 | -0.4904 | 0.1161 | -0.0026 | -4.2239
-10 | -0.4836 | 0.10754 | -0.0062 | -4.4969
-9.5 | -0.4691 | 0.10094 | -0.0092 | -4.6473
-9 | -0.4599 | 0.09111 | -0.0155 | -5.0477
-8.5 | -0.4025 | 0.07505 | -0.0415 | -5.3631
-8 | -0.4057 | 0.06538 | -0.0484 | -6.2053
-7.5 | -0.4165 | 0.05662 | -0.0533 | -7.3561
-7 | -0.4432 | 0.04677 | -0.0613 | -9.4762
-6.5 | -0.4588 | 0.03613 | -0.0653 | -12.6986
-6 | -0.4581 | 0.02581 | -0.0654 | -17.7489
-5.5 | -0.4417 | 0.01584 | -0.0626 | -27.8851
-5 | -0.4003 | 0.00932 | -0.0585 | -42.9506
-4.5 | -0.3358 | 0.00758 | -0.0558 | -44.3008
-4 | -0.2675 | 0.0068 | -0.054 | -39.3382
-3.5 | -0.1989 | 0.00633 | -0.0527 | -31.4218
-3 | -0.1306 | 0.00603 | -0.0518 | -21.6584
-2.5 | -0.063 | 0.00576 | -0.0511 | -10.9375
-2 | 0.0043 | 0.00557 | -0.0507 | 0.77199
-1.5 | 0.0711 | 0.00543 | -0.0504 | 13.0939
-1 | 0.1374 | 0.0052 | -0.0501 | 26.4231
-0.5 | 0.2032 | 0.00502 | -0.05 | 40.4781
0 | 0.2684 | 0.00493 | -0.0498 | 54.4422
0.5 | 0.3321 | 0.00468 | -0.0494 | 70.9615
1 | 0.3967 | 0.00474 | -0.0491 | 83.692
1.5 | 0.4615 | 0.00491 | -0.0488 | 93.9919
2 | 0.5257 | 0.00508 | -0.0483 | 103.4843
2.5 | 0.5913 | 0.00528 | -0.0478 | 111.9886
3 | 0.6566 | 0.00547 | -0.0471 | 120.0366
3.5 | 0.7226 | 0.00562 | -0.0464 | 128.5765
4 | 0.7874 | 0.00593 | -0.0452 | 132.7825
4.5 | 0.8442 | 0.00654 | -0.0425 | 129.0826
5 | 0.9239 | 0.00707 | -0.044 | 130.6789
6 | 1.0473 | 0.00876 | -0.0387 | 119.5548
6.5 | 1.1123 | 0.00946 | -0.0359 | 117.5793
7 | 1.175 | 0.01039 | -0.0323 | 113.0895
7.5 | 1.2317 | 0.01182 | -0.0272 | 104.2047
8 | 1.2719 | 0.0142 | -0.0197 | 89.5704
8.5 | 1.2759 | 0.01766 | -0.0081 | 72.248
9 | 1.2494 | 0.02252 | 0.0027 | 55.4796
9.5 | 1.2195 | 0.02991 | 0.0066 | 40.7723
10 | 1.188 | 0.03958 | 0.0047 | 30.0152
10.5 | 1.1506 | 0.05134 | -0.0008 | 22.4114
11 | 1.1121 | 0.06441 | -0.008 | 17.266
11.5 | 1.0787 | 0.07794 | -0.0157 | 13.8401
12 | 1.045 | 0.09253 | -0.024 | 11.2936
12.5 | 1.0181 | 0.10686 | -0.0323 | 9.5274
13 | 0.9939 | 0.1216 | -0.041 | 8.1735
13.5 | 0.9748 | 0.13637 | -0.05 | 7.1482

## 89. Re 7M Mach 0.00 (1)
BIGFOIL.COM POLAR EXPORT
MS2-9,5
MS2-9,5 |  |  |  | Cl Max: | 1.128 | at alpha= | 9.5 | deg
JavaFoil+Calcfoil stall+Eppler ext transition |  |  |  | L/D Max: | 142.567 | at alpha= | 4.5 | deg
Re: | 7000000 |  |  | Cd Min: | 0.00416 | at alpha= | 2 | deg
Mach: | 0 |  |  | Cl=0 at alpha= | -2.0517 | deg
|  |  |  | @ Cl=0.1, Cd= | 0.0050962
|  |  |  | @ Cl=0.4, Cd= | 0.0054778
|  |  |  | @ Cl=0.6, Cd= | 0.0044048
alpha (deg) | Cl | Cd | Cm | Cl/Cd
-14.5 | -0.381 | 0.09701 | -0.015 | -3.926
-14 | -0.4 | 0.092 | -0.015 | -4.344
-13.5 | -0.418 | 0.0877 | -0.016 | -4.771
-13 | -0.437 | 0.08193 | -0.016 | -5.336
-12.5 | -0.456 | 0.07415 | -0.017 | -6.154
-12 | -0.475 | 0.06692 | -0.019 | -7.101
-11.5 | -0.494 | 0.05769 | -0.021 | -8.567
-11 | -0.514 | 0.04711 | -0.023 | -10.919
-10.5 | -0.603 | 0.0106 | -0.031 | -56.836
-10 | -0.616 | 0.0091 | -0.032 | -67.729
-9.5 | -0.617 | 0.00841 | -0.032 | -73.386
-9 | -0.61 | 0.00785 | -0.033 | -77.747
-8.5 | -0.596 | 0.00829 | -0.033 | -71.915
-8 | -0.576 | 0.00735 | -0.034 | -78.328
-7.5 | -0.548 | 0.00713 | -0.034 | -76.906
-7 | -0.511 | 0.00731 | -0.035 | -69.952
-6.5 | -0.471 | 0.0071 | -0.035 | -66.264
-6 | -0.427 | 0.00643 | -0.036 | -66.347
-5.5 | -0.379 | 0.00625 | -0.036 | -60.671
-5 | -0.329 | 0.00588 | -0.037 | -55.984
-4.5 | -0.277 | 0.00607 | -0.037 | -45.577
-4 | -0.222 | 0.00549 | -0.038 | -40.503
-3.5 | -0.167 | 0.00548 | -0.038 | -30.399
-3 | -0.11 | 0.00536 | -0.039 | -20.499
-2.5 | -0.052 | 0.00568 | -0.039 | -9.194
-2 | 0.006 | 0.00578 | -0.039 | 1.042
-1.5 | 0.065 | 0.00506 | -0.04 | 12.767
-1 | 0.123 | 0.00512 | -0.04 | 24.06
-0.5 | 0.182 | 0.00493 | -0.041 | 36.898
0 | 0.241 | 0.00483 | -0.041 | 50.022
0.5 | 0.3 | 0.00443 | -0.042 | 67.72
1 | 0.359 | 0.00504 | -0.042 | 71.237
1.5 | 0.418 | 0.00567 | -0.043 | 73.662
2 | 0.477 | 0.00416 | -0.043 | 114.697
2.5 | 0.535 | 0.00426 | -0.044 | 125.574
3 | 0.594 | 0.00438 | -0.044 | 135.598
3.5 | 0.652 | 0.00462 | -0.045 | 141.131
4 | 0.71 | 0.00504 | -0.045 | 140.935
4.5 | 0.768 | 0.00538 | -0.046 | 142.567
5 | 0.824 | 0.00618 | -0.046 | 133.414
5.5 | 0.88 | 0.00701 | -0.046 | 125.446
6 | 0.932 | 0.00679 | -0.047 | 137.346
6.5 | 0.98 | 0.00734 | -0.047 | 133.541
7 | 1.022 | 0.00845 | -0.048 | 120.896
7.5 | 1.058 | 0.00863 | -0.048 | 122.62
8 | 1.088 | 0.00913 | -0.049 | 119.203
8.5 | 1.11 | 0.00973 | -0.049 | 114.015
9 | 1.123 | 0.01023 | -0.05 | 109.785
9.5 | 1.128 | 0.01085 | -0.05 | 103.976
10 | 1.125 | 0.01155 | -0.05 | 97.415
10.5 | 1.113 | 0.01225 | -0.051 | 90.825
11 | 1.093 | 0.0132 | -0.051 | 82.754
11.5 | 1.048 | 0.01571 | -0.051 | 66.752
12 | 1.003 | 0.01767 | -0.05 | 56.749
12.5 | 0.959 | 0.01949 | -0.05 | 49.218
13 | 0.906 | 0.02323 | -0.05 | 39.016
13.5 | 0.854 | 0.02732 | -0.049 | 31.246
14 | 0.799 | 0.03312 | -0.049 | 24.126
14.5 | 0.742 | 0.04186 | -0.047 | 17.729

## 90. Re 7M Mach 0.00 (2)
BIGFOIL.COM POLAR EXPORT
MS2-9,5
MS2-9,5 |  |  |  | Cl Max: | 1.637 | at alpha= | 15.5 | deg
XFOIL ncrit=9 |  |  |  | L/D Max: | 128.136 | at alpha= | 5.5 | deg
Re: | 7000000 |  |  | Cd Min: | 0.12136 | at alpha= | 20 | deg
Mach: | 0 |  |  | Cl=0 at alpha= | -2.0364 | deg
|  |  |  | @ Cl=0.1, Cd= | 0.0049992
|  |  |  | @ Cl=0.4, Cd= | 0.0046762
|  |  |  | @ Cl=0.6, Cd= | 0.0051261
alpha (deg) | Cl | Cd | Cm | Cl/Cd
-15 | -1.2106 | 0.03332 | -0.059 | -36.3325
-13.5 | -1.1085 | 0.03087 | -0.0555 | -35.9086
-13 | -1.0649 | 0.03069 | -0.0544 | -34.6986
-12.5 | -1.0536 | 0.02647 | -0.0522 | -39.8036
-12 | -1.0543 | 0.01945 | -0.0485 | -54.2057
-11.5 | -1.0252 | 0.01589 | -0.046 | -64.5186
-11 | -0.9861 | 0.01374 | -0.044 | -71.7686
-10.5 | -0.9321 | 0.01204 | -0.0447 | -77.4169
-10 | -0.8671 | 0.01067 | -0.0475 | -81.2652
-9.5 | -0.8189 | 0.00999 | -0.0462 | -81.972
-9 | -0.7681 | 0.00923 | -0.0454 | -83.2178
-8.5 | -0.7156 | 0.00863 | -0.0449 | -82.92
-8 | -0.662 | 0.00817 | -0.0445 | -81.0282
-7.5 | -0.6075 | 0.00785 | -0.0443 | -77.3885
-7 | -0.5523 | 0.00764 | -0.0442 | -72.2906
-6.5 | -0.4969 | 0.0075 | -0.0441 | -66.2533
-6 | -0.4428 | 0.00701 | -0.0438 | -63.1669
-5.5 | -0.3879 | 0.00666 | -0.0435 | -58.2432
-5 | -0.3324 | 0.00638 | -0.0434 | -52.1003
-4.5 | -0.2765 | 0.00613 | -0.0433 | -45.106
-4 | -0.2204 | 0.00596 | -0.0433 | -36.9799
-3.5 | -0.1643 | 0.0058 | -0.0433 | -28.3276
-3 | -0.1084 | 0.00557 | -0.0432 | -19.4614
-2.5 | -0.0522 | 0.00542 | -0.0432 | -9.631
-2 | 0.0041 | 0.00531 | -0.0432 | 0.77213
-1.5 | 0.0602 | 0.00512 | -0.0433 | 11.7578
-1 | 0.1162 | 0.00495 | -0.0433 | 23.4747
-0.5 | 0.1717 | 0.00481 | -0.0433 | 35.6965
0 | 0.2273 | 0.00475 | -0.0433 | 47.8526
1 | 0.3364 | 0.00458 | -0.0431 | 73.4498
1.5 | 0.3915 | 0.00467 | -0.043 | 83.833
2 | 0.4465 | 0.00471 | -0.043 | 94.7983
2.5 | 0.5013 | 0.00486 | -0.0429 | 103.1481
3 | 0.556 | 0.00507 | -0.0427 | 109.6647
3.5 | 0.6109 | 0.00514 | -0.0426 | 118.8521
4 | 0.6644 | 0.00534 | -0.0423 | 124.4195
4.5 | 0.7144 | 0.00571 | -0.0413 | 125.1138
5 | 0.7787 | 0.00613 | -0.0435 | 127.031
5.5 | 0.8316 | 0.00649 | -0.043 | 128.1356
6 | 0.8828 | 0.00709 | -0.0423 | 124.5134
6.5 | 0.9332 | 0.0078 | -0.0415 | 119.641
7 | 0.9858 | 0.0082 | -0.0411 | 120.2195
7.5 | 1.038 | 0.00864 | -0.0406 | 120.1389
8 | 1.0897 | 0.00912 | -0.0401 | 119.4846
8.5 | 1.1406 | 0.00967 | -0.0394 | 117.9524
9 | 1.1902 | 0.01033 | -0.0386 | 115.2178
9.5 | 1.2378 | 0.01117 | -0.0376 | 110.8147
10 | 1.2873 | 0.01173 | -0.0369 | 109.7442
10.5 | 1.3371 | 0.01217 | -0.0363 | 109.8685
11 | 1.3853 | 0.01274 | -0.0355 | 108.7363
11.5 | 1.4313 | 0.01347 | -0.0344 | 106.2584
12 | 1.4759 | 0.01426 | -0.0331 | 103.4993
12.5 | 1.5174 | 0.01522 | -0.0314 | 99.6978
13 | 1.5554 | 0.01634 | -0.0292 | 95.1897
13.5 | 1.5896 | 0.01756 | -0.0265 | 90.5239
14 | 1.617 | 0.01891 | -0.0228 | 85.5103
14.5 | 1.6183 | 0.02086 | -0.015 | 77.5791
15 | 1.6306 | 0.02265 | -0.0104 | 71.9912
15.5 | 1.637 | 0.02526 | -0.0063 | 64.806
16 | 1.6335 | 0.02919 | -0.003 | 55.9609
16.5 | 1.6294 | 0.03392 | -0.0013 | 48.0366
17 | 1.6278 | 0.03907 | -0.0011 | 41.6637
17.5 | 1.6126 | 0.04632 | -0.0021 | 34.8143
18 | 1.5939 | 0.05467 | -0.0044 | 29.1549
18.5 | 1.5555 | 0.06683 | -0.0092 | 23.2755
19 | 1.5036 | 0.0828 | -0.0169 | 18.1594
19.5 | 1.4617 | 0.09856 | -0.0254 | 14.8306
20 | 1.3919 | 0.12136 | -0.0388 | 11.4692

## 91. Re 7M Mach 0.10 (1)
BIGFOIL.COM POLAR EXPORT
MS2-9,5
MS2-9,5 |  |  |  | Cl Max: | 1.123 | at alpha= | 9.5 | deg
JavaFoil+Calcfoil stall+Eppler ext transition |  |  |  | L/D Max: | 142.754 | at alpha= | 4.5 | deg
Re: | 7000000 |  |  | Cd Min: | 0.00423 | at alpha= | 2.5 | deg
Mach: | 0.1 |  |  | Cl=0 at alpha= | -2.0517 | deg
|  |  |  | @ Cl=0.1, Cd= | 0.0051053
|  |  |  | @ Cl=0.4, Cd= | 0.0054671
|  |  |  | @ Cl=0.6, Cd= | 0.0044192
alpha (deg) | Cl | Cd | Cm | Cl/Cd
-14.5 | -0.342 | 0.09796 | -0.015 | -3.487
-14 | -0.363 | 0.093 | -0.015 | -3.902
-13.5 | -0.384 | 0.08848 | -0.016 | -4.345
-13 | -0.406 | 0.08376 | -0.016 | -4.843
-12.5 | -0.427 | 0.07656 | -0.017 | -5.579
-12 | -0.447 | 0.07155 | -0.018 | -6.247
-11.5 | -0.465 | 0.06647 | -0.018 | -6.993
-11 | -0.483 | 0.05856 | -0.02 | -8.256
-10.5 | -0.57 | 0.01415 | -0.03 | -40.321
-10 | -0.601 | 0.00935 | -0.032 | -64.258
-9.5 | -0.606 | 0.00854 | -0.032 | -70.998
-9 | -0.603 | 0.00792 | -0.033 | -76.204
-8.5 | -0.592 | 0.00834 | -0.033 | -70.972
-8 | -0.573 | 0.00741 | -0.034 | -77.341
-7.5 | -0.547 | 0.00718 | -0.034 | -76.18
-7 | -0.511 | 0.00735 | -0.035 | -69.57
-6.5 | -0.471 | 0.00705 | -0.035 | -66.831
-6 | -0.427 | 0.00644 | -0.036 | -66.333
-5.5 | -0.38 | 0.00628 | -0.036 | -60.52
-5 | -0.33 | 0.00589 | -0.037 | -56.06
-4.5 | -0.278 | 0.00609 | -0.037 | -45.642
-4 | -0.223 | 0.00555 | -0.038 | -40.221
-3.5 | -0.167 | 0.00552 | -0.038 | -30.317
-3 | -0.11 | 0.00535 | -0.039 | -20.619
-2.5 | -0.052 | 0.00567 | -0.039 | -9.256
-2 | 0.006 | 0.00577 | -0.04 | 1.049
-1.5 | 0.065 | 0.00504 | -0.04 | 12.876
-1 | 0.124 | 0.00515 | -0.041 | 24.036
-0.5 | 0.183 | 0.00496 | -0.041 | 36.846
0 | 0.243 | 0.0045 | -0.042 | 53.936
0.5 | 0.302 | 0.00446 | -0.042 | 67.673
1 | 0.361 | 0.00513 | -0.043 | 70.382
1.5 | 0.42 | 0.00564 | -0.043 | 74.495
2 | 0.479 | 0.00513 | -0.043 | 93.453
2.5 | 0.538 | 0.00423 | -0.044 | 127.189
3 | 0.597 | 0.00441 | -0.044 | 135.476
3.5 | 0.656 | 0.00459 | -0.045 | 142.728
4 | 0.714 | 0.00504 | -0.045 | 141.523
4.5 | 0.771 | 0.0054 | -0.046 | 142.754
5 | 0.828 | 0.00619 | -0.046 | 133.817
5.5 | 0.884 | 0.00705 | -0.047 | 125.293
6 | 0.937 | 0.00673 | -0.047 | 139.244
6.5 | 0.984 | 0.00737 | -0.048 | 133.423
7 | 1.026 | 0.0085 | -0.048 | 120.636
7.5 | 1.061 | 0.0087 | -0.048 | 122.056
8 | 1.09 | 0.00921 | -0.049 | 118.363
8.5 | 1.11 | 0.00983 | -0.049 | 112.853
9 | 1.121 | 0.01034 | -0.05 | 108.414
9.5 | 1.123 | 0.01099 | -0.05 | 102.212
10 | 1.115 | 0.01172 | -0.051 | 95.216
10.5 | 1.099 | 0.01261 | -0.051 | 87.173
11 | 1.074 | 0.01341 | -0.051 | 80.081
11.5 | 1.019 | 0.01626 | -0.051 | 62.686
12 | 0.97 | 0.01837 | -0.05 | 52.802
12.5 | 0.921 | 0.02024 | -0.05 | 45.502
13 | 0.86 | 0.02492 | -0.05 | 34.531
13.5 | 0.802 | 0.02955 | -0.049 | 27.158
14 | 0.741 | 0.03703 | -0.048 | 20.017
14.5 | 0.677 | 0.04911 | -0.046 | 13.79

## 92. Re 7M Mach 0.10 (2)
BIGFOIL.COM POLAR EXPORT
MS2-9,5
MS2-9,5 |  |  |  | Cl Max: | 1.6062 | at alpha= | 15.5 | deg
XFOIL ncrit=9 |  |  |  | L/D Max: | 127.905 | at alpha= | 5.5 | deg
Re: | 7000000 |  |  | Cd Min: | 0.15532 | at alpha= | 20 | deg
Mach: | 0.1 |  |  | Cl=0 at alpha= | -2.0362 | deg
|  |  |  | @ Cl=0.1, Cd= | 0.0050137
|  |  |  | @ Cl=0.4, Cd= | 0.0046908
|  |  |  | @ Cl=0.6, Cd= | 0.0051317
alpha (deg) | Cl | Cd | Cm | Cl/Cd
-14.5 | -0.7234 | 0.12736 | 0.0077 | -5.68
-14 | -0.5979 | 0.15295 | 0.0174 | -3.9091
-13.5 | -0.5915 | 0.14471 | 0.0142 | -4.0875
-13 | -0.5787 | 0.13848 | 0.0117 | -4.1789
-12.5 | -1.0248 | 0.03144 | -0.0548 | -32.5954
-12 | -1.0147 | 0.02671 | -0.0528 | -37.9895
-11.5 | -1.0131 | 0.01963 | -0.0494 | -51.6098
-11 | -0.9863 | 0.01552 | -0.0464 | -63.5503
-10.5 | -0.9384 | 0.01313 | -0.0461 | -71.4699
-10 | -0.8725 | 0.01127 | -0.0491 | -77.4179
-9.5 | -0.8247 | 0.01043 | -0.0475 | -79.07
-9 | -0.7738 | 0.00954 | -0.0465 | -81.1111
-8.5 | -0.7211 | 0.00885 | -0.0458 | -81.4802
-8 | -0.6671 | 0.00831 | -0.0453 | -80.2768
-7.5 | -0.6123 | 0.00792 | -0.045 | -77.3106
-7 | -0.5567 | 0.00768 | -0.0448 | -72.487
-6.5 | -0.5007 | 0.00752 | -0.0446 | -66.5824
-6 | -0.4458 | 0.00711 | -0.0443 | -62.7004
-5.5 | -0.3906 | 0.0067 | -0.044 | -58.2985
-5 | -0.3347 | 0.0064 | -0.0438 | -52.2969
-4.5 | -0.2784 | 0.00615 | -0.0437 | -45.2683
-4 | -0.2219 | 0.00596 | -0.0436 | -37.2315
-3.5 | -0.1654 | 0.00581 | -0.0435 | -28.4682
-3 | -0.109 | 0.0056 | -0.0435 | -19.4643
-2.5 | -0.0525 | 0.00544 | -0.0435 | -9.6507
-2 | 0.0041 | 0.00532 | -0.0435 | 0.77068
-1 | 0.1168 | 0.00496 | -0.0435 | 23.5484
-0.5 | 0.1728 | 0.00482 | -0.0435 | 35.8506
0 | 0.2287 | 0.00476 | -0.0435 | 48.0462
1 | 0.3383 | 0.00458 | -0.0433 | 73.8646
1.5 | 0.3937 | 0.00468 | -0.0432 | 84.1239
2.5 | 0.5042 | 0.00487 | -0.043 | 103.5318
3 | 0.5593 | 0.00508 | -0.0429 | 110.0984
3.5 | 0.6144 | 0.00515 | -0.0427 | 119.301
4 | 0.6684 | 0.00535 | -0.0424 | 124.9346
4.5 | 0.7187 | 0.00574 | -0.0414 | 125.2091
5 | 0.7834 | 0.00615 | -0.0435 | 127.3821
5.5 | 0.8365 | 0.00654 | -0.043 | 127.9052
6 | 0.8879 | 0.00716 | -0.0423 | 124.0084
6.5 | 0.9389 | 0.00784 | -0.0414 | 119.7577
7 | 0.992 | 0.00825 | -0.0409 | 120.2424
7.5 | 1.0446 | 0.0087 | -0.0404 | 120.069
8 | 1.0967 | 0.0092 | -0.0398 | 119.2065
8.5 | 1.1478 | 0.00977 | -0.0391 | 117.4821
9 | 1.1973 | 0.01052 | -0.0381 | 113.8118
9.5 | 1.2462 | 0.01126 | -0.037 | 110.675
10 | 1.296 | 0.01184 | -0.0362 | 109.4595
10.5 | 1.3462 | 0.01232 | -0.0355 | 109.2695
11 | 1.3942 | 0.01297 | -0.0345 | 107.4942
11.5 | 1.4397 | 0.01381 | -0.0331 | 104.2505
12 | 1.483 | 0.01475 | -0.0313 | 100.5424
12.5 | 1.5228 | 0.01587 | -0.0291 | 95.9546
13 | 1.5581 | 0.01718 | -0.0263 | 90.6927
13.5 | 1.5882 | 0.0186 | -0.0229 | 85.3871
14 | 1.6015 | 0.02008 | -0.0166 | 79.756
14.5 | 1.5971 | 0.02273 | -0.0093 | 70.264
15 | 1.6061 | 0.0252 | -0.0053 | 63.7341
15.5 | 1.6062 | 0.02887 | -0.002 | 55.6356
16 | 1.5963 | 0.03422 | -0.0002 | 46.6482
16.5 | 1.5803 | 0.0412 | -0.0004 | 38.3568
17 | 1.5668 | 0.04861 | -0.0019 | 32.2321
17.5 | 1.5367 | 0.05893 | -0.0054 | 26.0767
18 | 1.5066 | 0.07041 | -0.0102 | 21.3975
18.5 | 1.4547 | 0.08692 | -0.0187 | 16.7361
19 | 1.3795 | 0.10984 | -0.0317 | 12.5592
19.5 | 1.3317 | 0.12889 | -0.0429 | 10.3321
20 | 1.2566 | 0.15532 | -0.0594 | 8.0904

## 93. Re 7M Mach 0.25 (1)
BIGFOIL.COM POLAR EXPORT
MS2-9,5
MS2-9,5 |  |  |  | Cl Max: | 1.102 | at alpha= | 8.5 | deg
JavaFoil+Calcfoil stall+Eppler ext transition |  |  |  | L/D Max: | 128.272 | at alpha= | 7 | deg
Re: | 7000000 |  |  | Cd Min: | 0.00443 | at alpha= | 0 | deg
Mach: | 0.25 |  |  | Cl=0 at alpha= | -2.05 | deg
|  |  |  | @ Cl=0.1, Cd= | 0.005139
|  |  |  | @ Cl=0.4, Cd= | 0.07491
|  |  |  | @ Cl=0.6, Cd= | 0.07491
alpha (deg) | Cl | Cd | Cm | Cl/Cd
-13.5 | -0.065 | 0.09211 | -0.016 | -0.702
-13 | -0.062 | 0.08558 | -0.016 | -0.725
-12.5 | -0.143 | 0.08069 | -0.016 | -1.778
-12 | -0.213 | 0.07616 | -0.017 | -2.791
-11.5 | -0.269 | 0.06985 | -0.018 | -3.849
-11 | -0.317 | 0.06836 | -0.017 | -4.632
-10.5 | -0.361 | 0.06129 | -0.019 | -5.896
-10 | -0.399 | 0.05518 | -0.021 | -7.227
-9.5 | -0.431 | 0.04793 | -0.023 | -8.984
-9 | -0.536 | 0.00933 | -0.034 | -57.513
-8.5 | -0.551 | 0.0088 | -0.034 | -62.575
-8 | -0.549 | 0.00796 | -0.035 | -68.961
-7.5 | -0.535 | 0.00731 | -0.035 | -73.194
-7 | -0.507 | 0.00705 | -0.036 | -71.853
-6.5 | -0.472 | 0.00674 | -0.036 | -70.017
-6 | -0.431 | 0.00658 | -0.037 | -65.497
-5.5 | -0.386 | 0.00641 | -0.037 | -60.223
-5 | -0.336 | 0.00597 | -0.038 | -56.355
-4.5 | -0.284 | 0.00617 | -0.038 | -45.983
-4 | -0.229 | 0.0056 | -0.039 | -40.874
-3.5 | -0.172 | 0.00556 | -0.039 | -30.869
-3 | -0.113 | 0.00542 | -0.04 | -20.885
-2.5 | -0.054 | 0.00595 | -0.04 | -9.043
-2 | 0.006 | 0.00612 | -0.041 | 1.016
-1.5 | 0.067 | 0.00515 | -0.041 | 12.941
-1 | 0.127 | 0.00513 | -0.042 | 24.815
-0.5 | 0.188 | 0.00488 | -0.042 | 38.477
0 | 0.249 | 0.00443 | -0.043 | 56.251
0.5 | 0.31 | 0.00498 | -0.043 | 62.238
1 | 0.371 | 0.00509 | -0.044 | 72.909
1.5 | 0.432 | 0.00558 | -0.044 | 77.427
2 | 0.492 | 0.00518 | -0.045 | 95.007
2.5 | 0.553 | 0.00524 | -0.045 | 105.53
3 | 0.613 | 0.00527 | -0.046 | 116.409
3.5 | 0.673 | 0.00549 | -0.046 | 122.701
4 | 0.733 | 0.00588 | -0.047 | 124.793
4.5 | 0.792 | 0.00626 | -0.047 | 126.532
5 | 0.85 | 0.00702 | -0.048 | 121.083
5.5 | 0.907 | 0.00723 | -0.048 | 125.434
6 | 0.96 | 0.00782 | -0.048 | 122.804
6.5 | 1.006 | 0.0083 | -0.049 | 121.221
7 | 1.045 | 0.00815 | -0.049 | 128.272
7.5 | 1.075 | 0.00908 | -0.05 | 118.472
8 | 1.095 | 0.0098 | -0.05 | 111.748
8.5 | 1.102 | 0.01046 | -0.051 | 105.306
9 | 1.094 | 0.01123 | -0.051 | 97.467
9.5 | 1.071 | 0.01191 | -0.052 | 89.99
10 | 1.032 | 0.01271 | -0.052 | 81.229
10.5 | 0.966 | 0.01505 | -0.052 | 64.181
11 | 0.882 | 0.01714 | -0.051 | 51.463
11.5 | 0.789 | 0.02032 | -0.051 | 38.815
12 | 0.685 | 0.02492 | -0.05 | 27.503
12.5 | 0.571 | 0.03388 | -0.048 | 16.864
13 | 0.448 | 0.05294 | -0.044 | 8.466
13.5 | 0.33 | 0.07491 | -0.04 | 4.402

## 94. Re 7M Mach 0.25 (2)
BIGFOIL.COM POLAR EXPORT
MS2-9,5
MS2-9,5 |  |  |  | Cl Max: | 1.4409 | at alpha= | 11.5 | deg
XFOIL ncrit=9 |  |  |  | L/D Max: | 128.633 | at alpha= | 5 | deg
Re: | 7000000 |  |  | Cd Min: | 0.17417 | at alpha= | -14.5 | deg
Mach: | 0.25 |  |  | Cl=0 at alpha= | -2.0358 | deg
|  |  |  | @ Cl=0.1, Cd= | 0.005064
|  |  |  | @ Cl=0.4, Cd= | 0.0046979
|  |  |  | @ Cl=0.6, Cd= | 0.0051699
alpha (deg) | Cl | Cd | Cm | Cl/Cd
-14.5 | -0.579 | 0.17417 | 0.0233 | -3.3243
-14 | -0.5726 | 0.16455 | 0.0199 | -3.4798
-13.5 | -0.5568 | 0.15835 | 0.0173 | -3.5163
-12 | -0.5657 | 0.12356 | 0.0049 | -4.5783
-11 | -0.6739 | 0.08136 | -0.017 | -8.2829
-10.5 | -0.7772 | 0.04784 | -0.0515 | -16.2458
-9.5 | -0.8279 | 0.018 | -0.0574 | -45.9944
-9 | -0.7924 | 0.01403 | -0.0545 | -56.479
-8.5 | -0.7435 | 0.01191 | -0.0525 | -62.4265
-8 | -0.6916 | 0.01019 | -0.0508 | -67.8705
-7.5 | -0.6365 | 0.00905 | -0.0495 | -70.3315
-7 | -0.5799 | 0.00825 | -0.0484 | -70.2909
-6.5 | -0.5217 | 0.00779 | -0.0477 | -66.9705
-6 | -0.4631 | 0.00751 | -0.0471 | -61.6644
-5.5 | -0.4057 | 0.007 | -0.0465 | -57.9571
-5 | -0.3475 | 0.00657 | -0.0459 | -52.8919
-4.5 | -0.2889 | 0.00627 | -0.0456 | -46.0766
-4 | -0.2301 | 0.00603 | -0.0453 | -38.1592
-3.5 | -0.1715 | 0.00587 | -0.0451 | -29.2164
-3 | -0.1127 | 0.00569 | -0.045 | -19.8067
-2.5 | -0.0544 | 0.00548 | -0.0448 | -9.927
-2 | 0.0042 | 0.00535 | -0.0448 | 0.78505
-1.5 | 0.0625 | 0.00518 | -0.0448 | 12.0656
-1 | 0.1207 | 0.005 | -0.0448 | 24.14
-0.5 | 0.1784 | 0.00484 | -0.0447 | 36.8595
0 | 0.2359 | 0.0048 | -0.0447 | 49.1458
0.5 | 0.2925 | 0.00459 | -0.0446 | 63.7255
1 | 0.3491 | 0.0046 | -0.0444 | 75.8913
1.5 | 0.4063 | 0.00471 | -0.0443 | 86.2633
2 | 0.463 | 0.00479 | -0.0441 | 96.6597
3 | 0.5773 | 0.00513 | -0.0438 | 112.5341
3.5 | 0.6342 | 0.00523 | -0.0435 | 121.262
4 | 0.6904 | 0.00544 | -0.0431 | 126.9118
4.5 | 0.7427 | 0.0059 | -0.042 | 125.8814
5 | 0.8091 | 0.00629 | -0.0439 | 128.6328
5.5 | 0.8641 | 0.00673 | -0.0431 | 128.3952
6 | 0.9158 | 0.00758 | -0.0418 | 120.8179
6.5 | 0.971 | 0.00806 | -0.041 | 120.4715
7 | 1.0263 | 0.00852 | -0.0401 | 120.4577
7.5 | 1.0811 | 0.00904 | -0.0392 | 119.5907
8 | 1.1351 | 0.00965 | -0.038 | 117.6269
8.5 | 1.1873 | 0.01045 | -0.0366 | 113.6172
9 | 1.2387 | 0.01128 | -0.035 | 109.8138
9.5 | 1.2907 | 0.012 | -0.0334 | 107.5583
10 | 1.3395 | 0.01299 | -0.0314 | 103.1178
10.5 | 1.3834 | 0.01435 | -0.0286 | 96.4042
11 | 1.418 | 0.01631 | -0.0245 | 86.9405
11.5 | 1.4409 | 0.01876 | -0.019 | 76.807
12 | 1.4362 | 0.02148 | -0.0097 | 66.8622
12.5 | 1.4224 | 0.02523 | -0.0022 | 56.3773
13 | 1.402 | 0.03096 | 0.0018 | 45.2842
13.5 | 1.3805 | 0.03863 | 0.0019 | 35.7365
14 | 1.3543 | 0.04849 | -0.0015 | 27.9295
14.5 | 1.3019 | 0.06275 | -0.0077 | 20.7474
15 | 1.2745 | 0.0747 | -0.0133 | 17.0616
15.5 | 1.2343 | 0.09006 | -0.0213 | 13.7053
16 | 1.1937 | 0.10695 | -0.0307 | 11.1613
16.5 | 1.1554 | 0.12451 | -0.0408 | 9.2796

## 95. Re 7M Mach 0.50 (1)
BIGFOIL.COM POLAR EXPORT
MS2-9,5
MS2-9,5 |  |  |  | Cl Max: | 1.223 | at alpha= | 20 | deg
JavaFoil+Calcfoil stall+Eppler ext transition |  |  |  | L/D Max: | 128.051 | at alpha= | 4 | deg
Re: | 7000000 |  |  | Cd Min: | 0.00458 | at alpha= | 0 | deg
Mach: | 0.5 |  |  | Cl=0 at alpha= | -2.0522 | deg
|  |  |  | @ Cl=0.1, Cd= | 0.0055018
|  |  |  | @ Cl=0.4, Cd= | 0.0054604
|  |  |  | @ Cl=0.6, Cd= | 0.0054962
alpha (deg) | Cl | Cd | Cm | Cl/Cd
-20 | -0.948 | 0.15418 | -0.016 | -6.147
-19.5 | -0.922 | 0.14775 | -0.016 | -6.239
-19 | -0.897 | 0.14223 | -0.016 | -6.303
-18.5 | -0.871 | 0.1381 | -0.017 | -6.308
-18 | -0.846 | 0.13497 | -0.017 | -6.265
-17.5 | -0.821 | 0.12872 | -0.017 | -6.379
-17 | -0.793 | 0.12419 | -0.017 | -6.389
-16.5 | -0.765 | 0.13476 | -0.016 | -5.675
-16 | -0.74 | 0.11636 | -0.017 | -6.361
-15.5 | -0.715 | 0.10957 | -0.017 | -6.522
-15 | -0.69 | 0.10846 | -0.018 | -6.366
-14.5 | -0.663 | 0.10364 | -0.018 | -6.396
-14 | -0.636 | 0.09697 | -0.017 | -6.563
-13.5 | -0.611 | 0.09012 | -0.018 | -6.777
-13 | -0.585 | 0.08429 | -0.018 | -6.94
-12.5 | -0.562 | 0.07498 | -0.02 | -7.496
-12 | -0.532 | 0.08087 | -0.018 | -6.574
-11.5 | -0.507 | 0.07198 | -0.019 | -7.047
-11 | -0.479 | 0.07364 | -0.018 | -6.506
-10.5 | -0.455 | 0.06472 | -0.02 | -7.032
-10 | -0.437 | 0.05285 | -0.025 | -8.267
-9.5 | -0.47 | 0.01441 | -0.035 | -32.598
-9 | -0.456 | 0.01057 | -0.038 | -43.145
-8.5 | -0.347 | 0.05464 | -0.019 | -6.349
-8 | -0.321 | 0.04922 | -0.021 | -6.53
-7.5 | -0.344 | 0.0125 | -0.037 | -27.52
-7 | -0.304 | 0.01581 | -0.036 | -19.209
-6.5 | -0.296 | 0.00794 | -0.041 | -37.316
-6 | -0.263 | 0.00734 | -0.041 | -35.87
-5.5 | -0.325 | 0.00695 | -0.042 | -46.719
-5 | -0.338 | 0.00667 | -0.042 | -50.637
-4.5 | -0.301 | 0.00636 | -0.043 | -47.274
-4 | -0.249 | 0.00634 | -0.043 | -39.182
-3.5 | -0.189 | 0.00618 | -0.044 | -30.575
-3 | -0.126 | 0.00566 | -0.045 | -22.181
-2.5 | -0.06 | 0.00552 | -0.045 | -10.86
-2 | 0.007 | 0.00558 | -0.046 | 1.244
-1.5 | 0.074 | 0.00567 | -0.046 | 13.125
-1 | 0.142 | 0.00523 | -0.047 | 27.184
-0.5 | 0.21 | 0.00507 | -0.047 | 41.41
0 | 0.279 | 0.00458 | -0.048 | 60.853
0.5 | 0.347 | 0.00472 | -0.048 | 73.378
1 | 0.415 | 0.00567 | -0.049 | 73.124
1.5 | 0.482 | 0.00601 | -0.049 | 80.236
2 | 0.55 | 0.00543 | -0.05 | 101.322
2.5 | 0.618 | 0.00552 | -0.05 | 111.962
3 | 0.685 | 0.00569 | -0.051 | 120.297
3.5 | 0.751 | 0.00601 | -0.052 | 125.076
4 | 0.818 | 0.00639 | -0.052 | 128.051
4.5 | 0.882 | 0.00757 | -0.053 | 116.509
5 | 0.944 | 0.00855 | -0.053 | 110.36
5.5 | 1.004 | 0.00901 | -0.054 | 111.45
6 | 1.054 | 0.01016 | -0.054 | 103.723
6.5 | 1.079 | 0.01043 | -0.055 | 103.464
7 | 1.055 | 0.01143 | -0.055 | 92.312
7.5 | 0.647 | 0.01213 | -0.056 | 53.343
8 | 0.668 | 0.0155 | -0.055 | 43.088
8.5 | 0.666 | 0.02264 | -0.052 | 29.393
9 | 0.605 | 0.06221 | -0.03 | 9.72
9.5 | 0.755 | 0.01851 | -0.056 | 40.789
10 | 0.72 | 0.03927 | -0.049 | 18.326
10.5 | 0.798 | 0.02508 | -0.055 | 31.804
11 | 0.716 | 0.0762 | -0.033 | 9.395
11.5 | 0.848 | 0.03062 | -0.054 | 27.689
12 | 0.785 | 0.07532 | -0.04 | 10.429
12.5 | 0.794 | 0.0901 | -0.031 | 8.811
13 | 0.823 | 0.09461 | -0.033 | 8.701
13.5 | 0.856 | 0.09883 | -0.037 | 8.659
14 | 0.877 | 0.10119 | -0.034 | 8.667
14.5 | 0.904 | 0.10427 | -0.034 | 8.669
15 | 0.942 | 0.1055 | -0.04 | 8.93
15.5 | 0.979 | 0.10715 | -0.043 | 9.134
16 | 0.991 | 0.1192 | -0.038 | 8.312
16.5 | 1.023 | 0.12095 | -0.04 | 8.458
17 | 1.057 | 0.12302 | -0.043 | 8.592
17.5 | 1.093 | 0.12165 | -0.045 | 8.987
18 | 1.123 | 0.12714 | -0.046 | 8.83
18.5 | 1.148 | 0.1346 | -0.046 | 8.53
19 | 1.157 | 0.14253 | -0.042 | 8.118
19.5 | 1.189 | 0.14371 | -0.044 | 8.273
20 | 1.223 | 0.14574 | -0.046 | 8.389

## 96. Re 7M Mach 0.50 (2)
BIGFOIL.COM POLAR EXPORT
MS2-9,5
MS2-9,5 |  |  |  | Cl Max: | 1.2818 | at alpha= | 8.5 | deg
XFOIL ncrit=9 |  |  |  | L/D Max: | 134.18 | at alpha= | 5 | deg
Re: | 7000000 |  |  | Cd Min: | 0.23372 | at alpha= | -17.5 | deg
Mach: | 0.5 |  |  | Cl=0 at alpha= | -2.0291 | deg
|  |  |  | @ Cl=0.1, Cd= | 0.0052715
|  |  |  | @ Cl=0.4, Cd= | 0.0047476
|  |  |  | @ Cl=0.6, Cd= | 0.0052594
alpha (deg) | Cl | Cd | Cm | Cl/Cd
-17.5 | -0.7041 | 0.23372 | 0.0479 | -3.0126
-17 | -0.6835 | 0.22579 | 0.0437 | -3.0271
-16.5 | -0.6624 | 0.21742 | 0.0397 | -3.0466
-16 | -0.6428 | 0.2094 | 0.0359 | -3.0697
-15.5 | -0.6238 | 0.20137 | 0.0322 | -3.0978
-15 | -0.6052 | 0.19335 | 0.0285 | -3.1301
-14.5 | -0.5877 | 0.18529 | 0.0251 | -3.1718
-14 | -0.5714 | 0.17706 | 0.0217 | -3.2272
-13.5 | -0.5549 | 0.16901 | 0.0184 | -3.2832
-13 | -0.543 | 0.16 | 0.0149 | -3.3937
-12.5 | -0.5303 | 0.15149 | 0.0116 | -3.5006
-12 | -0.5187 | 0.1427 | 0.0082 | -3.6349
-11.5 | -0.5098 | 0.13354 | 0.0049 | -3.8176
-11 | -0.5012 | 0.12465 | 0.0013 | -4.0209
-10.5 | -0.4912 | 0.11651 | -0.0019 | -4.2159
-10 | -0.4886 | 0.1069 | -0.006 | -4.5706
-9.5 | -0.4812 | 0.10158 | -0.0057 | -4.7372
-9 | -0.4333 | 0.08656 | -0.0271 | -5.0058
-8.5 | -0.3979 | 0.07416 | -0.0442 | -5.3654
-8 | -0.4084 | 0.06504 | -0.0486 | -6.2792
-7.5 | -0.4194 | 0.05621 | -0.0537 | -7.4613
-7 | -0.4461 | 0.0463 | -0.0618 | -9.635
-6.5 | -0.4616 | 0.03566 | -0.0656 | -12.9445
-6 | -0.4611 | 0.02526 | -0.0655 | -18.2542
-5.5 | -0.4457 | 0.01506 | -0.0625 | -29.595
-5 | -0.4006 | 0.00922 | -0.0585 | -43.449
-4.5 | -0.3371 | 0.00727 | -0.0556 | -46.3686
-4 | -0.2683 | 0.00657 | -0.0539 | -40.8371
-3.5 | -0.1996 | 0.00615 | -0.0527 | -32.4553
-3 | -0.1311 | 0.0059 | -0.0518 | -22.2203
-2.5 | -0.0632 | 0.00568 | -0.0512 | -11.1268
-2 | 0.0039 | 0.00546 | -0.0507 | 0.71429
-1.5 | 0.071 | 0.00535 | -0.0504 | 13.271
-1 | 0.1375 | 0.00517 | -0.0502 | 26.5957
-0.5 | 0.2032 | 0.00499 | -0.05 | 40.7214
0 | 0.2686 | 0.00495 | -0.0498 | 54.2626
1 | 0.3971 | 0.00474 | -0.0492 | 83.7764
1.5 | 0.4619 | 0.00491 | -0.0489 | 94.0733
2 | 0.5263 | 0.00506 | -0.0484 | 104.0119
2.5 | 0.592 | 0.00524 | -0.0479 | 112.9771
3 | 0.6581 | 0.0054 | -0.0474 | 121.8704
3.5 | 0.724 | 0.00556 | -0.0466 | 130.2158
4 | 0.7888 | 0.00592 | -0.0455 | 133.2432
4.5 | 0.8488 | 0.00664 | -0.0435 | 127.8313
5 | 0.9245 | 0.00689 | -0.044 | 134.18
5.5 | 0.984 | 0.00797 | -0.0413 | 123.463
6 | 1.0499 | 0.00852 | -0.039 | 123.2277
6.5 | 1.1154 | 0.00918 | -0.0363 | 121.5033
7 | 1.1789 | 0.01007 | -0.0327 | 117.0705
7.5 | 1.2366 | 0.01145 | -0.0277 | 108
8 | 1.2784 | 0.01379 | -0.0202 | 92.7049
8.5 | 1.2818 | 0.01743 | -0.0086 | 73.5399
9 | 1.254 | 0.02218 | 0.0027 | 56.5374
9.5 | 1.2237 | 0.02963 | 0.0066 | 41.2994
10 | 1.1928 | 0.03953 | 0.0041 | 30.1746
10.5 | 1.1559 | 0.05136 | -0.0016 | 22.5058
11 | 1.1171 | 0.06425 | -0.0085 | 17.3868
11.5 | 1.083 | 0.07747 | -0.0155 | 13.9796
12 | 1.0493 | 0.09179 | -0.0234 | 11.4315
12.5 | 1.0225 | 0.10596 | -0.0315 | 9.6499
13 | 0.9985 | 0.12057 | -0.0401 | 8.2815
13.5 | 0.9796 | 0.13522 | -0.0491 | 7.2445

## 97. Re 8M Mach 0.00 (1)
BIGFOIL.COM POLAR EXPORT
MS2-9,5
MS2-9,5 |  |  |  | Cl Max: | 1.128 | at alpha= | 9.5 | deg
JavaFoil+Calcfoil stall+Eppler ext transition |  |  |  | L/D Max: | 142.534 | at alpha= | 4.5 | deg
Re: | 8000000 |  |  | Cd Min: | 0.00409 | at alpha= | 2 | deg
Mach: | 0 |  |  | Cl=0 at alpha= | -2.0517 | deg
|  |  |  | @ Cl=0.1, Cd= | 0.0050872
|  |  |  | @ Cl=0.4, Cd= | 0.005152
|  |  |  | @ Cl=0.6, Cd= | 0.00434
alpha (deg) | Cl | Cd | Cm | Cl/Cd
-15 | -0.362 | 0.10009 | -0.015 | -3.621
-14.5 | -0.381 | 0.09622 | -0.015 | -3.96
-14 | -0.4 | 0.09098 | -0.015 | -4.396
-13.5 | -0.419 | 0.08657 | -0.016 | -4.838
-13 | -0.437 | 0.08157 | -0.016 | -5.359
-12.5 | -0.456 | 0.0748 | -0.017 | -6.1
-12 | -0.477 | 0.06502 | -0.02 | -7.336
-11.5 | -0.499 | 0.0533 | -0.022 | -9.363
-11 | -0.523 | 0.04181 | -0.024 | -12.497
-10.5 | -0.608 | 0.0098 | -0.031 | -62.061
-10 | -0.617 | 0.00882 | -0.032 | -69.935
-9.5 | -0.617 | 0.00899 | -0.032 | -68.673
-9 | -0.61 | 0.00844 | -0.033 | -72.278
-8.5 | -0.596 | 0.00724 | -0.033 | -82.369
-8 | -0.576 | 0.00721 | -0.034 | -79.879
-7.5 | -0.548 | 0.00698 | -0.034 | -78.53
-7 | -0.511 | 0.00715 | -0.035 | -71.557
-6.5 | -0.471 | 0.00695 | -0.035 | -67.683
-6 | -0.427 | 0.00629 | -0.036 | -67.854
-5.5 | -0.379 | 0.00614 | -0.036 | -61.789
-5 | -0.329 | 0.00573 | -0.037 | -57.482
-4.5 | -0.277 | 0.00603 | -0.037 | -45.905
-4 | -0.222 | 0.00554 | -0.038 | -40.15
-3.5 | -0.167 | 0.0054 | -0.038 | -30.844
-3 | -0.11 | 0.00537 | -0.039 | -20.451
-2.5 | -0.052 | 0.00556 | -0.039 | -9.387
-2 | 0.006 | 0.00563 | -0.039 | 1.069
-1.5 | 0.065 | 0.00522 | -0.04 | 12.379
-1 | 0.123 | 0.005 | -0.04 | 24.632
-0.5 | 0.182 | 0.00483 | -0.041 | 37.631
0 | 0.241 | 0.00482 | -0.041 | 50.102
0.5 | 0.3 | 0.00457 | -0.042 | 65.715
1 | 0.359 | 0.0042 | -0.042 | 85.477
1.5 | 0.418 | 0.00557 | -0.043 | 75.073
2 | 0.477 | 0.00409 | -0.043 | 116.646
2.5 | 0.535 | 0.0042 | -0.044 | 127.613
3 | 0.594 | 0.00431 | -0.044 | 137.737
3.5 | 0.652 | 0.0046 | -0.045 | 141.864
4 | 0.71 | 0.00506 | -0.045 | 140.332
4.5 | 0.768 | 0.00538 | -0.046 | 142.534
5 | 0.824 | 0.00602 | -0.046 | 136.792
5.5 | 0.88 | 0.00632 | -0.046 | 139.123
6 | 0.932 | 0.0069 | -0.047 | 135.201
6.5 | 0.98 | 0.00727 | -0.047 | 134.698
7 | 1.022 | 0.00831 | -0.048 | 122.938
7.5 | 1.058 | 0.00843 | -0.048 | 125.484
8 | 1.088 | 0.00894 | -0.049 | 121.723
8.5 | 1.11 | 0.00956 | -0.049 | 116.138
9 | 1.123 | 0.00998 | -0.05 | 112.536
9.5 | 1.128 | 0.01059 | -0.05 | 106.599
10 | 1.125 | 0.01126 | -0.05 | 99.855
10.5 | 1.113 | 0.01199 | -0.051 | 92.816
11 | 1.093 | 0.01286 | -0.051 | 84.971
11.5 | 1.053 | 0.01514 | -0.051 | 69.576
12 | 1.006 | 0.01694 | -0.051 | 59.406
12.5 | 0.963 | 0.01849 | -0.051 | 52.073
13 | 0.91 | 0.02207 | -0.05 | 41.236
13.5 | 0.858 | 0.02575 | -0.05 | 33.316
14 | 0.802 | 0.03155 | -0.049 | 25.426
14.5 | 0.746 | 0.03947 | -0.048 | 18.902

## 98. Re 8M Mach 0.00 (2)
BIGFOIL.COM POLAR EXPORT
MS2-9,5
MS2-9,5 |  |  |  | Cl Max: | 1.6449 | at alpha= | 15.5 | deg
XFOIL ncrit=9 |  |  |  | L/D Max: | 129.813 | at alpha= | 5.5 | deg
Re: | 8000000 |  |  | Cd Min: | 0.1199 | at alpha= | 20 | deg
Mach: | 0 |  |  | Cl=0 at alpha= | -2.0346 | deg
|  |  |  | @ Cl=0.1, Cd= | 0.0049834
|  |  |  | @ Cl=0.4, Cd= | 0.0047006
|  |  |  | @ Cl=0.6, Cd= | 0.0051072
alpha (deg) | Cl | Cd | Cm | Cl/Cd
-15.5 | -1.2818 | 0.03057 | -0.0611 | -41.93
-15 | -1.2794 | 0.02765 | -0.0575 | -46.2712
-14.5 | -1.224 | 0.0285 | -0.0569 | -42.9474
-14 | -1.1842 | 0.02786 | -0.0555 | -42.5054
-13.5 | -1.1652 | 0.02472 | -0.0531 | -47.1359
-13 | -1.123 | 0.02387 | -0.052 | -47.0465
-12.5 | -1.0902 | 0.02159 | -0.0502 | -50.4956
-12 | -1.052 | 0.01977 | -0.0486 | -53.2119
-11 | -0.9806 | 0.01453 | -0.0447 | -67.488
-10.5 | -0.9183 | 0.01214 | -0.0477 | -75.6425
-10 | -0.87 | 0.01077 | -0.0469 | -80.7799
-9.5 | -0.8204 | 0.00993 | -0.0459 | -82.6183
-9 | -0.7694 | 0.0091 | -0.0452 | -84.5495
-8.5 | -0.7171 | 0.00842 | -0.0446 | -85.1663
-8 | -0.6635 | 0.00791 | -0.0443 | -83.8812
-7.5 | -0.6089 | 0.0076 | -0.0441 | -80.1184
-7 | -0.5537 | 0.00739 | -0.044 | -74.9256
-6.5 | -0.4982 | 0.00725 | -0.0439 | -68.7172
-6 | -0.4431 | 0.00702 | -0.0438 | -63.1197
-5.5 | -0.3884 | 0.00655 | -0.0435 | -59.2977
-5 | -0.3329 | 0.00625 | -0.0433 | -53.264
-4.5 | -0.277 | 0.00601 | -0.0433 | -46.0899
-4 | -0.2209 | 0.00584 | -0.0432 | -37.8253
-3.5 | -0.1647 | 0.0057 | -0.0432 | -28.8947
-3 | -0.1086 | 0.00553 | -0.0432 | -19.6383
-2.5 | -0.0524 | 0.00536 | -0.0432 | -9.7761
-2 | 0.0039 | 0.00525 | -0.0432 | 0.74286
-1.5 | 0.0601 | 0.00508 | -0.0433 | 11.8307
-0.5 | 0.1716 | 0.00481 | -0.0433 | 35.6757
0 | 0.2273 | 0.00477 | -0.0433 | 47.652
1 | 0.3365 | 0.00462 | -0.0431 | 72.8355
1.5 | 0.3917 | 0.00469 | -0.0431 | 83.5181
2 | 0.4466 | 0.00476 | -0.043 | 93.8235
2.5 | 0.5015 | 0.00487 | -0.0429 | 102.9774
3 | 0.5566 | 0.00506 | -0.0428 | 110
3.5 | 0.6118 | 0.00512 | -0.0428 | 119.4922
4 | 0.6652 | 0.00537 | -0.0424 | 123.8734
4.5 | 0.717 | 0.00578 | -0.0418 | 124.0484
5 | 0.77 | 0.00599 | -0.0414 | 128.5476
5.5 | 0.8321 | 0.00641 | -0.0431 | 129.8128
6 | 0.8833 | 0.007 | -0.0424 | 126.1857
6.5 | 0.9344 | 0.00762 | -0.0417 | 122.6247
7 | 0.987 | 0.00802 | -0.0412 | 123.0673
7.5 | 1.0394 | 0.00845 | -0.0408 | 123.0059
8 | 1.0911 | 0.00892 | -0.0403 | 122.3206
8.5 | 1.142 | 0.00948 | -0.0396 | 120.4641
9 | 1.1906 | 0.01027 | -0.0386 | 115.9299
9.5 | 1.2411 | 0.01077 | -0.0381 | 115.2368
10 | 1.2908 | 0.01131 | -0.0374 | 114.1291
10.5 | 1.3409 | 0.01175 | -0.0369 | 114.1191
11 | 1.3894 | 0.01231 | -0.0361 | 112.8676
11.5 | 1.436 | 0.013 | -0.0351 | 110.4615
12 | 1.4812 | 0.01376 | -0.0339 | 107.6453
12.5 | 1.5227 | 0.01475 | -0.0321 | 103.2339
13 | 1.5606 | 0.01592 | -0.0299 | 98.0276
13.5 | 1.5953 | 0.01715 | -0.0272 | 93.0204
14 | 1.6247 | 0.01852 | -0.0239 | 87.7268
14.5 | 1.6264 | 0.02044 | -0.016 | 79.5695
15 | 1.6386 | 0.02215 | -0.0111 | 73.9774
15.5 | 1.6449 | 0.02465 | -0.0067 | 66.7302
16 | 1.6385 | 0.02872 | -0.003 | 57.0508
16.5 | 1.6368 | 0.03317 | -0.0013 | 49.3458
17 | 1.6368 | 0.03815 | -0.0011 | 42.9043
17.5 | 1.6188 | 0.04579 | -0.0023 | 35.3527
18 | 1.5974 | 0.05441 | -0.0046 | 29.3586
18.5 | 1.5569 | 0.06668 | -0.0092 | 23.3488
19 | 1.508 | 0.08195 | -0.0164 | 18.4015
19.5 | 1.4638 | 0.09805 | -0.0251 | 14.9291
20 | 1.3982 | 0.1199 | -0.0378 | 11.6614

## 99. Re 8M Mach 0.10 (1)
BIGFOIL.COM POLAR EXPORT
MS2-9,5
MS2-9,5 |  |  |  | Cl Max: | 1.123 | at alpha= | 9.5 | deg
JavaFoil+Calcfoil stall+Eppler ext transition |  |  |  | L/D Max: | 145.025 | at alpha= | 4.5 | deg
Re: | 8000000 |  |  | Cd Min: | 0.00405 | at alpha= | 2 | deg
Mach: | 0.1 |  |  | Cl=0 at alpha= | -2.0517 | deg
|  |  |  | @ Cl=0.1, Cd= | 0.0051314
|  |  |  | @ Cl=0.4, Cd= | 0.0054686
|  |  |  | @ Cl=0.6, Cd= | 0.0043642
alpha (deg) | Cl | Cd | Cm | Cl/Cd
-14.5 | -0.342 | 0.09726 | -0.015 | -3.514
-14 | -0.363 | 0.09208 | -0.015 | -3.944
-13.5 | -0.385 | 0.08742 | -0.016 | -4.401
-13 | -0.406 | 0.08213 | -0.016 | -4.943
-12.5 | -0.428 | 0.07616 | -0.017 | -5.615
-12 | -0.448 | 0.07055 | -0.018 | -6.346
-11.5 | -0.466 | 0.06561 | -0.019 | -7.099
-11 | -0.486 | 0.05613 | -0.021 | -8.664
-10.5 | -0.58 | 0.01146 | -0.031 | -50.576
-10 | -0.602 | 0.00902 | -0.032 | -66.824
-9.5 | -0.607 | 0.00912 | -0.032 | -66.561
-9 | -0.603 | 0.0086 | -0.033 | -70.15
-8.5 | -0.592 | 0.00729 | -0.033 | -81.131
-8 | -0.573 | 0.00727 | -0.034 | -78.887
-7.5 | -0.547 | 0.00703 | -0.034 | -77.81
-7 | -0.511 | 0.00718 | -0.035 | -71.184
-6.5 | -0.471 | 0.00701 | -0.035 | -67.197
-6 | -0.428 | 0.0063 | -0.036 | -67.859
-5.5 | -0.38 | 0.00613 | -0.036 | -62.029
-5 | -0.33 | 0.00573 | -0.037 | -57.633
-4.5 | -0.278 | 0.00593 | -0.037 | -46.854
-4 | -0.223 | 0.00554 | -0.038 | -40.334
-3.5 | -0.167 | 0.0054 | -0.038 | -31.028
-3 | -0.11 | 0.00537 | -0.039 | -20.566
-2.5 | -0.052 | 0.00554 | -0.039 | -9.456
-2 | 0.006 | 0.00567 | -0.04 | 1.068
-1.5 | 0.065 | 0.00525 | -0.04 | 12.368
-1 | 0.124 | 0.00505 | -0.041 | 24.531
-0.5 | 0.183 | 0.00488 | -0.041 | 37.474
0 | 0.243 | 0.00452 | -0.042 | 53.714
0.5 | 0.302 | 0.00454 | -0.042 | 66.502
1 | 0.361 | 0.00531 | -0.043 | 67.983
1.5 | 0.42 | 0.00555 | -0.043 | 75.692
2 | 0.479 | 0.00405 | -0.043 | 118.376
2.5 | 0.538 | 0.00416 | -0.044 | 129.478
3 | 0.597 | 0.00435 | -0.044 | 137.349
3.5 | 0.656 | 0.00463 | -0.045 | 141.651
4 | 0.714 | 0.00506 | -0.045 | 140.954
4.5 | 0.771 | 0.00532 | -0.046 | 145.025
5 | 0.828 | 0.00604 | -0.046 | 137.11
5.5 | 0.884 | 0.00635 | -0.047 | 139.202
6 | 0.937 | 0.00683 | -0.047 | 137.143
6.5 | 0.984 | 0.00721 | -0.048 | 136.446
7 | 1.026 | 0.00836 | -0.048 | 122.687
7.5 | 1.061 | 0.0085 | -0.048 | 124.841
8 | 1.09 | 0.009 | -0.049 | 121.027
8.5 | 1.11 | 0.00959 | -0.049 | 115.717
9 | 1.121 | 0.01009 | -0.05 | 111.131
9.5 | 1.123 | 0.01075 | -0.05 | 104.46
10 | 1.115 | 0.01143 | -0.051 | 97.626
10.5 | 1.099 | 0.01229 | -0.051 | 89.416
11 | 1.074 | 0.01311 | -0.051 | 81.942
11.5 | 1.024 | 0.01563 | -0.051 | 65.515
12 | 0.973 | 0.01767 | -0.051 | 55.047
12.5 | 0.925 | 0.01917 | -0.051 | 48.252
13 | 0.864 | 0.02358 | -0.05 | 36.643
13.5 | 0.806 | 0.02807 | -0.049 | 28.702
14 | 0.745 | 0.035 | -0.048 | 21.281
14.5 | 0.684 | 0.04449 | -0.047 | 15.375

## 100. Re 8M Mach 0.10 (2)
BIGFOIL.COM POLAR EXPORT
MS2-9,5
MS2-9,5 |  |  |  | Cl Max: | 1.6202 | at alpha= | 15.5 | deg
XFOIL ncrit=9 |  |  |  | L/D Max: | 129.984 | at alpha= | 5.5 | deg
Re: | 8000000 |  |  | Cd Min: | 0.1446 | at alpha= | 20 | deg
Mach: | 0.1 |  |  | Cl=0 at alpha= | -2.0344 | deg
|  |  |  | @ Cl=0.1, Cd= | 0.0049817
|  |  |  | @ Cl=0.4, Cd= | 0.0046987
|  |  |  | @ Cl=0.6, Cd= | 0.0051134
alpha (deg) | Cl | Cd | Cm | Cl/Cd
-15.5 | -1.1981 | 0.04654 | -0.0471 | -25.7434
-15 | -1.2417 | 0.03204 | -0.0619 | -38.7547
-14.5 | -1.156 | 0.03704 | -0.0564 | -31.2095
-14 | -1.0953 | 0.03916 | -0.0534 | -27.9699
-13.5 | -1.1419 | 0.0289 | -0.0568 | -39.5121
-13 | -1.1024 | 0.02796 | -0.0553 | -39.4278
-12.5 | -1.0821 | 0.0244 | -0.0531 | -44.3484
-12 | -1.0498 | 0.02186 | -0.0512 | -48.0238
-11.5 | -1.0079 | 0.02044 | -0.0497 | -49.3102
-10.5 | -0.9233 | 0.01364 | -0.0491 | -67.6906
-10 | -0.8751 | 0.01149 | -0.0485 | -76.1619
-9.5 | -0.8262 | 0.01039 | -0.0472 | -79.5188
-9 | -0.7752 | 0.0094 | -0.0463 | -82.4681
-8.5 | -0.7226 | 0.00864 | -0.0456 | -83.6343
-8 | -0.6687 | 0.00803 | -0.0451 | -83.2752
-7.5 | -0.6138 | 0.00766 | -0.0447 | -80.1305
-7 | -0.558 | 0.00742 | -0.0445 | -75.2022
-6.5 | -0.502 | 0.00728 | -0.0444 | -68.956
-6 | -0.4461 | 0.00711 | -0.0443 | -62.7426
-5.5 | -0.3912 | 0.00659 | -0.0439 | -59.3627
-5 | -0.3352 | 0.00628 | -0.0437 | -53.3758
-4.5 | -0.2789 | 0.00603 | -0.0436 | -46.2521
-4 | -0.2224 | 0.00585 | -0.0435 | -38.0171
-3.5 | -0.1658 | 0.00571 | -0.0435 | -29.0368
-3 | -0.1092 | 0.00555 | -0.0435 | -19.6757
-2.5 | -0.0528 | 0.00536 | -0.0434 | -9.8507
-2 | 0.0039 | 0.00525 | -0.0435 | 0.74286
-1.5 | 0.0604 | 0.00508 | -0.0435 | 11.8898
-1 | 0.1168 | 0.00494 | -0.0435 | 23.6437
-0.5 | 0.1726 | 0.00482 | -0.0435 | 35.8091
0 | 0.2286 | 0.00478 | -0.0435 | 47.8243
1 | 0.3385 | 0.00462 | -0.0433 | 73.2684
1.5 | 0.394 | 0.00469 | -0.0433 | 84.0085
2 | 0.4491 | 0.00477 | -0.0432 | 94.1509
2.5 | 0.5044 | 0.00488 | -0.0431 | 103.3607
3 | 0.5598 | 0.00507 | -0.043 | 110.4142
3.5 | 0.6154 | 0.00513 | -0.0429 | 119.961
4 | 0.6692 | 0.00539 | -0.0426 | 124.1558
4.5 | 0.7212 | 0.00581 | -0.0419 | 124.1308
5 | 0.7741 | 0.00601 | -0.0414 | 128.802
5.5 | 0.8371 | 0.00644 | -0.0431 | 129.9845
6 | 0.8887 | 0.00704 | -0.0424 | 126.2358
6.5 | 0.9402 | 0.00766 | -0.0416 | 122.7415
7 | 0.9933 | 0.00807 | -0.0411 | 123.0855
7.5 | 1.046 | 0.0085 | -0.0406 | 123.0588
8 | 1.0982 | 0.009 | -0.04 | 122.0222
8.5 | 1.1493 | 0.00958 | -0.0393 | 119.9687
9 | 1.1986 | 0.01035 | -0.0382 | 115.8068
9.5 | 1.2496 | 0.01086 | -0.0376 | 115.0645
10 | 1.2997 | 0.01142 | -0.0368 | 113.8091
10.5 | 1.3501 | 0.01189 | -0.0361 | 113.5492
11 | 1.3986 | 0.01251 | -0.0351 | 111.7986
11.5 | 1.445 | 0.01329 | -0.0338 | 108.7284
12 | 1.489 | 0.0142 | -0.0322 | 104.8592
12.5 | 1.5292 | 0.01533 | -0.03 | 99.7521
13 | 1.5651 | 0.01665 | -0.0273 | 94
13.5 | 1.5965 | 0.01805 | -0.024 | 88.4488
14 | 1.6144 | 0.01951 | -0.0184 | 82.7473
14.5 | 1.6082 | 0.02206 | -0.0103 | 72.9012
15 | 1.6185 | 0.0243 | -0.0061 | 66.6049
15.5 | 1.6202 | 0.02768 | -0.0026 | 58.5332
16 | 1.6081 | 0.03305 | -0.0003 | 48.6566
16.5 | 1.5991 | 0.03921 | -0.0003 | 40.783
17 | 1.5904 | 0.04601 | -0.0016 | 34.5664
17.5 | 1.5615 | 0.05577 | -0.0044 | 27.9989
18 | 1.5307 | 0.06672 | -0.0085 | 22.9421
18.5 | 1.479 | 0.08251 | -0.0161 | 17.9251
19 | 1.4186 | 0.10187 | -0.0268 | 13.9256
19.5 | 1.3671 | 0.12114 | -0.038 | 11.2853
20 | 1.3017 | 0.1446 | -0.0524 | 9.0021

## 101. Re 8M Mach 0.25 (1)
BIGFOIL.COM POLAR EXPORT
MS2-9,5
MS2-9,5 |  |  |  | Cl Max: | 1.102 | at alpha= | 8.5 | deg
JavaFoil+Calcfoil stall+Eppler ext transition |  |  |  | L/D Max: | 139.1 | at alpha= | 5.5 | deg
Re: | 8000000 |  |  | Cd Min: | 0.00454 | at alpha= | 0 | deg
Mach: | 0.25 |  |  | Cl=0 at alpha= | -2.05 | deg
|  |  |  | @ Cl=0.1, Cd= | 0.0051525
|  |  |  | @ Cl=0.4, Cd= | 0.0701
|  |  |  | @ Cl=0.6, Cd= | 0.0701
alpha (deg) | Cl | Cd | Cm | Cl/Cd
-13.5 | -0.065 | 0.09085 | -0.016 | -0.712
-13 | -0.062 | 0.08432 | -0.016 | -0.736
-12.5 | -0.144 | 0.0803 | -0.017 | -1.787
-12 | -0.213 | 0.07481 | -0.017 | -2.842
-11.5 | -0.268 | 0.07109 | -0.017 | -3.775
-11 | -0.317 | 0.06786 | -0.017 | -4.671
-10.5 | -0.36 | 0.06259 | -0.018 | -5.756
-10 | -0.397 | 0.05691 | -0.02 | -6.976
-9.5 | -0.437 | 0.04325 | -0.024 | -10.098
-9 | -0.538 | 0.00898 | -0.034 | -59.915
-8.5 | -0.551 | 0.00817 | -0.034 | -67.37
-8 | -0.549 | 0.00783 | -0.035 | -70.147
-7.5 | -0.535 | 0.00727 | -0.035 | -73.639
-7 | -0.507 | 0.00688 | -0.036 | -73.599
-6.5 | -0.472 | 0.00661 | -0.036 | -71.349
-6 | -0.431 | 0.00643 | -0.037 | -67.079
-5.5 | -0.386 | 0.00625 | -0.037 | -61.733
-5 | -0.336 | 0.00585 | -0.038 | -57.545
-4.5 | -0.284 | 0.00607 | -0.038 | -46.795
-4 | -0.229 | 0.00547 | -0.039 | -41.846
-3.5 | -0.172 | 0.00538 | -0.039 | -31.899
-3 | -0.113 | 0.00528 | -0.04 | -21.467
-2.5 | -0.054 | 0.00608 | -0.04 | -8.857
-2 | 0.006 | 0.00597 | -0.041 | 1.042
-1.5 | 0.067 | 0.00529 | -0.041 | 12.6
-1 | 0.127 | 0.00504 | -0.042 | 25.233
-0.5 | 0.188 | 0.00488 | -0.042 | 38.53
0 | 0.249 | 0.00454 | -0.043 | 54.929
0.5 | 0.31 | 0.00491 | -0.043 | 63.212
1 | 0.371 | 0.00538 | -0.044 | 68.918
1.5 | 0.432 | 0.00548 | -0.044 | 78.788
2 | 0.492 | 0.00509 | -0.045 | 96.711
2.5 | 0.553 | 0.00517 | -0.045 | 107.01
3 | 0.613 | 0.00531 | -0.046 | 115.4
3.5 | 0.673 | 0.00545 | -0.046 | 123.476
4 | 0.733 | 0.00584 | -0.047 | 125.599
4.5 | 0.792 | 0.00616 | -0.047 | 128.523
5 | 0.85 | 0.00691 | -0.048 | 123.025
5.5 | 0.907 | 0.00652 | -0.048 | 139.1
6 | 0.96 | 0.00706 | -0.048 | 135.915
6.5 | 1.006 | 0.00817 | -0.049 | 123.108
7 | 1.045 | 0.00804 | -0.049 | 130.048
7.5 | 1.075 | 0.00885 | -0.05 | 121.448
8 | 1.095 | 0.0095 | -0.05 | 115.28
8.5 | 1.102 | 0.0102 | -0.051 | 107.988
9 | 1.094 | 0.01096 | -0.051 | 99.894
9.5 | 1.071 | 0.01161 | -0.052 | 92.31
10 | 1.032 | 0.01239 | -0.052 | 83.338
10.5 | 0.977 | 0.01328 | -0.052 | 73.554
11 | 0.886 | 0.01633 | -0.052 | 54.265
11.5 | 0.791 | 0.01943 | -0.051 | 40.727
12 | 0.688 | 0.02379 | -0.05 | 28.913
12.5 | 0.576 | 0.0312 | -0.049 | 18.455
13 | 0.453 | 0.0479 | -0.046 | 9.468
13.5 | 0.333 | 0.0701 | -0.041 | 4.744

## 102. Re 8M Mach 0.25 (2)
BIGFOIL.COM POLAR EXPORT
MS2-9,5
MS2-9,5 |  |  |  | Cl Max: | 1.4622 | at alpha= | 12 | deg
XFOIL ncrit=9 |  |  |  | L/D Max: | 129.595 | at alpha= | 5.5 | deg
Re: | 8000000 |  |  | Cd Min: | 0.17459 | at alpha= | -14.5 | deg
Mach: | 0.25 |  |  | Cl=0 at alpha= | -2.0333 | deg
|  |  |  | @ Cl=0.1, Cd= | 0.0050195
|  |  |  | @ Cl=0.4, Cd= | 0.0047121
|  |  |  | @ Cl=0.6, Cd= | 0.0051369
alpha (deg) | Cl | Cd | Cm | Cl/Cd
-14.5 | -0.5809 | 0.17459 | 0.0241 | -3.3272
-14 | -0.5753 | 0.16468 | 0.0205 | -3.4934
-13.5 | -0.5806 | 0.15076 | 0.016 | -3.8512
-12 | -0.6662 | 0.10026 | -0.006 | -6.6447
-11.5 | -0.7155 | 0.08201 | -0.0173 | -8.7245
-11 | -0.7589 | 0.06461 | -0.0309 | -11.7459
-10.5 | -0.7447 | 0.05383 | -0.0444 | -13.8343
-10 | -0.7685 | 0.04244 | -0.0525 | -18.1079
-9.5 | -0.835 | 0.01709 | -0.0567 | -48.859
-9 | -0.7989 | 0.01295 | -0.0539 | -61.6911
-8.5 | -0.7492 | 0.01088 | -0.0519 | -68.8603
-8 | -0.6956 | 0.00946 | -0.0503 | -73.5307
-7.5 | -0.6393 | 0.00854 | -0.0491 | -74.8595
-7 | -0.5818 | 0.00789 | -0.0481 | -73.7389
-6.5 | -0.5232 | 0.0075 | -0.0475 | -69.76
-6 | -0.4645 | 0.00725 | -0.0469 | -64.069
-5.5 | -0.4058 | 0.00701 | -0.0465 | -57.8887
-5 | -0.3482 | 0.00644 | -0.0459 | -54.0683
-4.5 | -0.2894 | 0.00614 | -0.0455 | -47.1336
-4 | -0.2306 | 0.0059 | -0.0453 | -39.0847
-3.5 | -0.1718 | 0.00577 | -0.0451 | -29.7747
-3 | -0.1131 | 0.0056 | -0.045 | -20.1964
-2.5 | -0.0547 | 0.00541 | -0.0448 | -10.1109
-2 | 0.0039 | 0.00527 | -0.0448 | 0.74004
-1.5 | 0.0623 | 0.00511 | -0.0448 | 12.1918
-1 | 0.1206 | 0.00497 | -0.0448 | 24.2656
-0.5 | 0.1782 | 0.00485 | -0.0447 | 36.7423
0 | 0.236 | 0.00481 | -0.0447 | 49.0644
0.5 | 0.2926 | 0.00467 | -0.0446 | 62.6552
1 | 0.3492 | 0.00465 | -0.0444 | 75.0968
1.5 | 0.4065 | 0.00472 | -0.0444 | 86.1229
2 | 0.4634 | 0.00481 | -0.0442 | 96.341
2.5 | 0.5204 | 0.00494 | -0.044 | 105.3441
3 | 0.5779 | 0.00511 | -0.0439 | 113.092
3.5 | 0.6354 | 0.00518 | -0.0438 | 122.6641
4 | 0.6909 | 0.00549 | -0.0433 | 125.847
4.5 | 0.7448 | 0.00596 | -0.0425 | 124.9664
5 | 0.7976 | 0.00616 | -0.0412 | 129.4805
5.5 | 0.8644 | 0.00667 | -0.0432 | 129.5952
6 | 0.9168 | 0.00745 | -0.0419 | 123.0604
6.5 | 0.9724 | 0.00788 | -0.0412 | 123.401
7 | 1.0278 | 0.00833 | -0.0403 | 123.3854
7.5 | 1.0828 | 0.00884 | -0.0394 | 122.4887
8 | 1.1368 | 0.00945 | -0.0383 | 120.2963
8.5 | 1.1878 | 0.01038 | -0.0366 | 114.4316
9 | 1.2424 | 0.01087 | -0.0355 | 114.2962
9.5 | 1.295 | 0.01155 | -0.0341 | 112.1212
10 | 1.345 | 0.01245 | -0.0322 | 108.0321
10.5 | 1.3911 | 0.01365 | -0.0296 | 101.9121
11 | 1.4295 | 0.01538 | -0.026 | 92.9454
11.5 | 1.4574 | 0.01762 | -0.0211 | 82.7128
12 | 1.4622 | 0.02029 | -0.0129 | 72.0651
12.5 | 1.4486 | 0.02355 | -0.0041 | 61.5117
13 | 1.4288 | 0.02865 | 0.0013 | 49.8709
13.5 | 1.4087 | 0.03574 | 0.0023 | 39.4152
14 | 1.3845 | 0.04543 | -0.001 | 30.4755
14.5 | 1.3333 | 0.05934 | -0.0071 | 22.4688
15 | 1.3051 | 0.07049 | -0.0115 | 18.5147
15.5 | 1.2638 | 0.08488 | -0.0182 | 14.8893
16 | 1.2224 | 0.10127 | -0.027 | 12.0707
16.5 | 1.1832 | 0.11855 | -0.0369 | 9.9806
17 | 1.1517 | 0.13517 | -0.0466 | 8.5204

## 103. Re 8M Mach 0.50 (1)
BIGFOIL.COM POLAR EXPORT
MS2-9,5
MS2-9,5 |  |  |  | Cl Max: | 1.229 | at alpha= | 20 | deg
JavaFoil+Calcfoil stall+Eppler ext transition |  |  |  | L/D Max: | 129.301 | at alpha= | 4 | deg
Re: | 8000000 |  |  | Cd Min: | 0.00472 | at alpha= | 0.5 | deg
Mach: | 0.5 |  |  | Cl=0 at alpha= | -2.0522 | deg
|  |  |  | @ Cl=0.1, Cd= | 0.0055421
|  |  |  | @ Cl=0.4, Cd= | 0.0053825
|  |  |  | @ Cl=0.6, Cd= | 0.0054035
alpha (deg) | Cl | Cd | Cm | Cl/Cd
-20 | -0.949 | 0.15221 | -0.016 | -6.237
-19.5 | -0.922 | 0.14661 | -0.016 | -6.291
-19 | -0.897 | 0.14171 | -0.017 | -6.328
-18.5 | -0.871 | 0.13685 | -0.017 | -6.367
-18 | -0.846 | 0.1327 | -0.017 | -6.375
-17.5 | -0.821 | 0.1265 | -0.017 | -6.493
-17 | -0.795 | 0.12135 | -0.017 | -6.549
-16.5 | -0.765 | 0.13443 | -0.016 | -5.69
-16 | -0.742 | 0.1085 | -0.018 | -6.841
-15.5 | -0.717 | 0.1014 | -0.018 | -7.074
-15 | -0.691 | 0.1064 | -0.018 | -6.494
-14.5 | -0.663 | 0.10233 | -0.018 | -6.481
-14 | -0.637 | 0.09564 | -0.018 | -6.659
-13.5 | -0.611 | 0.08868 | -0.018 | -6.893
-13 | -0.586 | 0.08224 | -0.019 | -7.12
-12.5 | -0.565 | 0.07261 | -0.021 | -7.775
-12 | -0.532 | 0.07954 | -0.018 | -6.685
-11.5 | -0.508 | 0.07049 | -0.02 | -7.21
-11 | -0.479 | 0.07402 | -0.018 | -6.475
-10.5 | -0.456 | 0.06433 | -0.021 | -7.087
-10 | -0.44 | 0.04968 | -0.026 | -8.856
-9.5 | -0.474 | 0.0134 | -0.036 | -35.39
-9 | -0.457 | 0.00985 | -0.038 | -46.382
-8.5 | -0.347 | 0.05424 | -0.02 | -6.4
-8 | -0.322 | 0.04862 | -0.022 | -6.62
-7.5 | -0.361 | 0.00889 | -0.039 | -40.594
-7 | -0.325 | 0.00917 | -0.039 | -35.396
-6.5 | -0.296 | 0.00782 | -0.041 | -37.923
-6 | -0.263 | 0.00718 | -0.041 | -36.668
-5.5 | -0.325 | 0.00678 | -0.042 | -47.899
-5 | -0.338 | 0.0065 | -0.042 | -51.977
-4.5 | -0.301 | 0.00633 | -0.043 | -47.512
-4 | -0.249 | 0.00632 | -0.043 | -39.331
-3.5 | -0.189 | 0.00605 | -0.044 | -31.268
-3 | -0.126 | 0.00551 | -0.045 | -22.803
-2.5 | -0.06 | 0.00567 | -0.045 | -10.586
-2 | 0.007 | 0.00553 | -0.046 | 1.255
-1.5 | 0.074 | 0.00576 | -0.046 | 12.923
-1 | 0.142 | 0.00519 | -0.047 | 27.383
-0.5 | 0.21 | 0.00509 | -0.047 | 41.232
0 | 0.279 | 0.00487 | -0.048 | 57.173
0.5 | 0.347 | 0.00472 | -0.048 | 73.505
1 | 0.415 | 0.00557 | -0.049 | 74.42
1.5 | 0.482 | 0.00591 | -0.049 | 81.596
2 | 0.55 | 0.00533 | -0.05 | 103.22
2.5 | 0.618 | 0.00543 | -0.05 | 113.707
3 | 0.685 | 0.00568 | -0.051 | 120.512
3.5 | 0.751 | 0.00601 | -0.052 | 125.136
4 | 0.818 | 0.00632 | -0.052 | 129.301
4.5 | 0.882 | 0.00739 | -0.053 | 119.257
5 | 0.944 | 0.00773 | -0.053 | 122.205
5.5 | 1.004 | 0.00852 | -0.054 | 117.811
6 | 1.054 | 0.00938 | -0.054 | 112.395
6.5 | 1.079 | 0.00968 | -0.055 | 111.38
7 | 1.055 | 0.01077 | -0.055 | 97.973
7.5 | 0.647 | 0.01183 | -0.056 | 54.694
8 | 0.671 | 0.01494 | -0.055 | 44.904
8.5 | 0.68 | 0.0191 | -0.054 | 35.629
9 | 0.606 | 0.06101 | -0.031 | 9.927
9.5 | 0.757 | 0.01794 | -0.056 | 42.169
10 | 0.742 | 0.03115 | -0.052 | 23.818
10.5 | 0.801 | 0.02389 | -0.055 | 33.538
11 | 0.721 | 0.07322 | -0.036 | 9.84
11.5 | 0.853 | 0.02883 | -0.055 | 29.572
12 | 0.796 | 0.06883 | -0.043 | 11.561
12.5 | 0.794 | 0.09068 | -0.032 | 8.756
13 | 0.824 | 0.09463 | -0.034 | 8.71
13.5 | 0.858 | 0.09669 | -0.038 | 8.876
14 | 0.88 | 0.09494 | -0.036 | 9.27
14.5 | 0.906 | 0.10303 | -0.035 | 8.793
15 | 0.954 | 0.09709 | -0.043 | 9.831
15.5 | 0.984 | 0.10298 | -0.044 | 9.551
16 | 0.994 | 0.11685 | -0.039 | 8.504
16.5 | 1.027 | 0.11813 | -0.042 | 8.695
17 | 1.061 | 0.11856 | -0.044 | 8.951
17.5 | 1.097 | 0.11729 | -0.046 | 9.355
18 | 1.125 | 0.12338 | -0.046 | 9.121
18.5 | 1.15 | 0.133 | -0.046 | 8.645
19 | 1.16 | 0.13949 | -0.043 | 8.317
19.5 | 1.193 | 0.13971 | -0.045 | 8.542
20 | 1.229 | 0.14025 | -0.047 | 8.765

## 104. Re 8M Mach 0.50 (2)
BIGFOIL.COM POLAR EXPORT
MS2-9,5
MS2-9,5 |  |  |  | Cl Max: | 1.2875 | at alpha= | 8.5 | deg
XFOIL ncrit=9 |  |  |  | L/D Max: | 133.345 | at alpha= | 4 | deg
Re: | 8000000 |  |  | Cd Min: | 0.27617 | at alpha= | -20 | deg
Mach: | 0.5 |  |  | Cl=0 at alpha= | -2.0269 | deg
|  |  |  | @ Cl=0.1, Cd= | 0.0052288
|  |  |  | @ Cl=0.4, Cd= | 0.0047675
|  |  |  | @ Cl=0.6, Cd= | 0.0052101
alpha (deg) | Cl | Cd | Cm | Cl/Cd
-20 | -0.8116 | 0.27617 | 0.0718 | -2.9388
-19.5 | -0.7898 | 0.26735 | 0.0669 | -2.9542
-19 | -0.7693 | 0.25884 | 0.0621 | -2.9721
-18.5 | -0.7483 | 0.25017 | 0.0575 | -2.9912
-18 | -0.7279 | 0.24094 | 0.0529 | -3.0211
-17.5 | -0.707 | 0.23342 | 0.0487 | -3.0289
-17 | -0.6866 | 0.22596 | 0.0447 | -3.0386
-16.5 | -0.6665 | 0.21811 | 0.0407 | -3.0558
-16 | -0.646 | 0.21 | 0.037 | -3.0762
-15.5 | -0.627 | 0.20195 | 0.0333 | -3.1047
-15 | -0.6081 | 0.1939 | 0.0296 | -3.1362
-14.5 | -0.5904 | 0.18579 | 0.0261 | -3.1778
-14 | -0.5757 | 0.17711 | 0.0225 | -3.2505
-13.5 | -0.5594 | 0.1689 | 0.019 | -3.312
-13 | -0.5452 | 0.16037 | 0.0156 | -3.3996
-12.5 | -0.5323 | 0.1518 | 0.0123 | -3.5066
-12 | -0.5206 | 0.14294 | 0.0088 | -3.6421
-11.5 | -0.5127 | 0.13342 | 0.0053 | -3.8428
-11 | -0.5009 | 0.12528 | 0.0021 | -3.9982
-10.5 | -0.4948 | 0.11617 | -0.0016 | -4.2593
-10 | -0.4885 | 0.10736 | -0.0053 | -4.5501
-9.5 | -0.4588 | 0.09799 | -0.0149 | -4.6821
-9 | -0.4038 | 0.08156 | -0.0403 | -4.951
-8.5 | -0.4009 | 0.07397 | -0.0441 | -5.4198
-8 | -0.4114 | 0.06464 | -0.0489 | -6.3645
-7.5 | -0.4223 | 0.05576 | -0.0542 | -7.5735
-7 | -0.449 | 0.04586 | -0.0622 | -9.7907
-6.5 | -0.4641 | 0.03523 | -0.0658 | -13.1734
-6 | -0.4634 | 0.02483 | -0.0655 | -18.6629
-5.5 | -0.4485 | 0.01451 | -0.0624 | -30.9097
-5 | -0.4027 | 0.00881 | -0.0583 | -45.7094
-4.5 | -0.3382 | 0.00703 | -0.0555 | -48.1081
-4 | -0.2691 | 0.0064 | -0.0538 | -42.0469
-3.5 | -0.2002 | 0.00602 | -0.0526 | -33.2558
-3 | -0.1315 | 0.0058 | -0.0518 | -22.6724
-2.5 | -0.0634 | 0.00561 | -0.0511 | -11.3012
-2 | 0.0036 | 0.00538 | -0.0507 | 0.66914
-1.5 | 0.0709 | 0.00529 | -0.0504 | 13.4026
-1 | 0.1375 | 0.00515 | -0.0502 | 26.699
-0.5 | 0.2033 | 0.00499 | -0.05 | 40.7415
0 | 0.2686 | 0.00495 | -0.0498 | 54.2626
0.5 | 0.3329 | 0.00483 | -0.0495 | 68.9234
1 | 0.3973 | 0.00476 | -0.0492 | 83.4664
1.5 | 0.462 | 0.00494 | -0.0489 | 93.5223
2 | 0.5268 | 0.00505 | -0.0485 | 104.3168
2.5 | 0.5926 | 0.00519 | -0.048 | 114.1811
3 | 0.659 | 0.00537 | -0.0475 | 122.7188
3.5 | 0.725 | 0.00553 | -0.0468 | 131.1031
4 | 0.7894 | 0.00592 | -0.0456 | 133.3446
4.5 | 0.8507 | 0.0066 | -0.0438 | 128.8939
5 | 0.9131 | 0.00686 | -0.0416 | 133.105
5.5 | 0.9857 | 0.0078 | -0.0415 | 126.3718
6 | 1.0521 | 0.00831 | -0.0393 | 126.6065
6.5 | 1.118 | 0.00895 | -0.0366 | 124.9162
7 | 1.1821 | 0.00981 | -0.0331 | 120.4995
7.5 | 1.2406 | 0.01116 | -0.0282 | 111.1649
8 | 1.2832 | 0.01348 | -0.0206 | 95.1929
8.5 | 1.2875 | 0.0172 | -0.0091 | 74.8547
9 | 1.2584 | 0.02189 | 0.0027 | 57.4874
9.5 | 1.2281 | 0.02942 | 0.0064 | 41.7437
10 | 1.198 | 0.0396 | 0.0033 | 30.2525
10.5 | 1.1613 | 0.05148 | -0.0026 | 22.5583
11 | 1.1225 | 0.06431 | -0.0093 | 17.4545
11.5 | 1.0875 | 0.07716 | -0.0156 | 14.0941
12 | 1.0534 | 0.09113 | -0.0229 | 11.5593
12.5 | 1.0266 | 0.10515 | -0.0308 | 9.7632
13 | 1.0028 | 0.11965 | -0.0393 | 8.3811
13.5 | 0.9838 | 0.13423 | -0.0482 | 7.3292

## 105. Re 10M Mach 0.00 (1)
BIGFOIL.COM POLAR EXPORT
MS2-9,5
MS2-9,5 |  |  |  | Cl Max: | 1.128 | at alpha= | 9.5 | deg
JavaFoil+Calcfoil stall+Eppler ext transition |  |  |  | L/D Max: | 143.163 | at alpha= | 5.5 | deg
Re: | 10000000 |  |  | Cd Min: | 0.00363 | at alpha= | 0.5 | deg
Mach: | 0 |  |  | Cl=0 at alpha= | -2.0517 | deg
|  |  |  | @ Cl=0.1, Cd= | 0.0049793
|  |  |  | @ Cl=0.4, Cd= | 0.0050117
|  |  |  | @ Cl=0.6, Cd= | 0.0043369
alpha (deg) | Cl | Cd | Cm | Cl/Cd
-15 | -0.363 | 0.09871 | -0.015 | -3.677
-14.5 | -0.381 | 0.0948 | -0.015 | -4.023
-14 | -0.401 | 0.09017 | -0.016 | -4.442
-13.5 | -0.419 | 0.08527 | -0.016 | -4.92
-13 | -0.438 | 0.07988 | -0.017 | -5.483
-12.5 | -0.457 | 0.07269 | -0.018 | -6.288
-12 | -0.475 | 0.06665 | -0.019 | -7.124
-11.5 | -0.508 | 0.04529 | -0.023 | -11.226
-11 | -0.538 | 0.03099 | -0.026 | -17.361
-10.5 | -0.611 | 0.00924 | -0.031 | -66.054
-10 | -0.618 | 0.00915 | -0.032 | -67.517
-9.5 | -0.618 | 0.00782 | -0.032 | -78.997
-9 | -0.61 | 0.00732 | -0.033 | -83.359
-8.5 | -0.596 | 0.00696 | -0.033 | -85.692
-8 | -0.576 | 0.00706 | -0.034 | -81.563
-7.5 | -0.548 | 0.0068 | -0.034 | -80.548
-7 | -0.511 | 0.00697 | -0.035 | -73.353
-6.5 | -0.471 | 0.00669 | -0.035 | -70.382
-6 | -0.427 | 0.00611 | -0.036 | -69.828
-5.5 | -0.379 | 0.00596 | -0.036 | -63.588
-5 | -0.329 | 0.00561 | -0.037 | -58.631
-4.5 | -0.277 | 0.00582 | -0.037 | -47.511
-4 | -0.222 | 0.00544 | -0.038 | -40.865
-3.5 | -0.167 | 0.00525 | -0.038 | -31.751
-3 | -0.11 | 0.00539 | -0.039 | -20.394
-2.5 | -0.052 | 0.00555 | -0.039 | -9.405
-2 | 0.006 | 0.0056 | -0.039 | 1.076
-1.5 | 0.065 | 0.0051 | -0.04 | 12.657
-1 | 0.123 | 0.0049 | -0.04 | 25.154
-0.5 | 0.182 | 0.00487 | -0.041 | 37.345
0 | 0.241 | 0.00371 | -0.041 | 65.149
0.5 | 0.3 | 0.00363 | -0.042 | 82.782
1 | 0.359 | 0.00415 | -0.042 | 86.559
1.5 | 0.418 | 0.00539 | -0.043 | 77.507
2 | 0.477 | 0.00394 | -0.043 | 120.995
2.5 | 0.535 | 0.00405 | -0.044 | 132.087
3 | 0.594 | 0.00431 | -0.044 | 137.689
3.5 | 0.652 | 0.00457 | -0.045 | 142.657
4 | 0.71 | 0.00499 | -0.045 | 142.421
4.5 | 0.768 | 0.00567 | -0.046 | 135.257
5 | 0.824 | 0.00585 | -0.046 | 140.772
5.5 | 0.88 | 0.00614 | -0.046 | 143.163
6 | 0.932 | 0.00661 | -0.047 | 141.167
6.5 | 0.98 | 0.00698 | -0.047 | 140.261
7 | 1.022 | 0.00749 | -0.048 | 136.481
7.5 | 1.058 | 0.00819 | -0.048 | 129.224
8 | 1.088 | 0.00859 | -0.049 | 126.683
8.5 | 1.11 | 0.00914 | -0.049 | 121.4
9 | 1.123 | 0.00964 | -0.05 | 116.551
9.5 | 1.128 | 0.01019 | -0.05 | 110.72
10 | 1.125 | 0.0108 | -0.05 | 104.097
10.5 | 1.113 | 0.0115 | -0.051 | 96.746
11 | 1.093 | 0.01233 | -0.051 | 88.654
11.5 | 1.066 | 0.01308 | -0.052 | 81.473
12 | 1.013 | 0.01585 | -0.051 | 63.902
12.5 | 0.968 | 0.01728 | -0.051 | 56.02
13 | 0.915 | 0.02052 | -0.05 | 44.569
13.5 | 0.863 | 0.02375 | -0.05 | 36.333
14 | 0.809 | 0.02838 | -0.049 | 28.503
14.5 | 0.754 | 0.03492 | -0.049 | 21.594

## 106. Re 10M Mach 0.00 (2)
BIGFOIL.COM POLAR EXPORT
MS2-9,5
MS2-9,5 |  |  |  | Cl Max: | 1.639 | at alpha= | 15.5 | deg
XFOIL ncrit=9 |  |  |  | L/D Max: | 132.208 | at alpha= | 5.5 | deg
Re: | 10000000 |  |  | Cd Min: | 0.12716 | at alpha= | 20 | deg
Mach: | 0 |  |  | Cl=0 at alpha= | -2.0302 | deg
|  |  |  | @ Cl=0.1, Cd= | 0.0049454
|  |  |  | @ Cl=0.4, Cd= | 0.0047474
|  |  |  | @ Cl=0.6, Cd= | 0.0050664
alpha (deg) | Cl | Cd | Cm | Cl/Cd
-17.5 | -1.4138 | 0.03844 | -0.0554 | -36.7794
-17 | -1.3897 | 0.03519 | -0.0578 | -39.4913
-16.5 | -1.3963 | 0.02857 | -0.0625 | -48.8729
-16 | -1.3859 | 0.02641 | -0.0589 | -52.4763
-15.5 | -1.3719 | 0.02349 | -0.0558 | -58.4036
-15 | -1.3403 | 0.02171 | -0.0537 | -61.7365
-14.5 | -1.294 | 0.02129 | -0.0528 | -60.7797
-14 | -1.2506 | 0.02045 | -0.0516 | -61.154
-13.5 | -1.2117 | 0.0189 | -0.05 | -64.1111
-13 | -1.1663 | 0.01807 | -0.049 | -64.5434
-12.5 | -1.1238 | 0.01672 | -0.0476 | -67.2129
-12 | -1.0796 | 0.01553 | -0.0463 | -69.5171
-11.5 | -1.0333 | 0.01464 | -0.0451 | -70.5806
-11 | -0.9699 | 0.01357 | -0.0477 | -71.4738
-10.5 | -0.9185 | 0.01216 | -0.0477 | -75.5345
-10 | -0.8702 | 0.01119 | -0.0467 | -77.7659
-9.5 | -0.8202 | 0.01024 | -0.0459 | -80.0977
-9 | -0.7703 | 0.00911 | -0.0451 | -84.5554
-8.5 | -0.7185 | 0.00828 | -0.0445 | -86.7754
-8 | -0.6657 | 0.00757 | -0.0439 | -87.9392
-7.5 | -0.611 | 0.00724 | -0.0438 | -84.3923
-7 | -0.5558 | 0.00703 | -0.0436 | -79.0612
-6.5 | -0.5003 | 0.0069 | -0.0436 | -72.5072
-6 | -0.4447 | 0.00672 | -0.0435 | -66.1756
-5.5 | -0.3892 | 0.00644 | -0.0434 | -60.4348
-5 | -0.3337 | 0.00608 | -0.0432 | -54.8849
-4.5 | -0.2777 | 0.00584 | -0.0432 | -47.5514
-4 | -0.2217 | 0.00566 | -0.0431 | -39.1696
-3.5 | -0.1654 | 0.00555 | -0.0432 | -29.8018
-3 | -0.1091 | 0.00542 | -0.0432 | -20.1292
-2.5 | -0.0529 | 0.00525 | -0.0432 | -10.0762
-2 | 0.0034 | 0.00512 | -0.0432 | 0.66406
-1.5 | 0.0598 | 0.00501 | -0.0432 | 11.9361
-1 | 0.1158 | 0.00492 | -0.0433 | 23.5366
-0.5 | 0.1714 | 0.00484 | -0.0433 | 35.4132
0 | 0.2271 | 0.00481 | -0.0433 | 47.2141
0.5 | 0.2821 | 0.00473 | -0.0432 | 59.6406
1 | 0.3369 | 0.00473 | -0.0432 | 71.2262
1.5 | 0.3918 | 0.00474 | -0.0431 | 82.6582
2 | 0.4474 | 0.00479 | -0.0431 | 93.4029
2.5 | 0.5021 | 0.00488 | -0.043 | 102.8893
3 | 0.5576 | 0.00499 | -0.043 | 111.7435
3.5 | 0.6131 | 0.00509 | -0.043 | 120.4519
4 | 0.6661 | 0.00543 | -0.0427 | 122.6703
4.5 | 0.7187 | 0.00582 | -0.0422 | 123.488
5 | 0.7718 | 0.00609 | -0.0418 | 126.7323
5.5 | 0.8263 | 0.00625 | -0.0417 | 132.208
6 | 0.8843 | 0.00683 | -0.0425 | 129.4729
6.5 | 0.9362 | 0.00734 | -0.0419 | 127.5477
7 | 0.989 | 0.00773 | -0.0415 | 127.9431
7.5 | 1.0415 | 0.00815 | -0.0411 | 127.7914
8 | 1.0933 | 0.00862 | -0.0406 | 126.8329
8.5 | 1.1438 | 0.00924 | -0.0399 | 123.7879
9 | 1.1952 | 0.0097 | -0.0394 | 123.2165
9.5 | 1.246 | 0.01018 | -0.0388 | 122.3969
10 | 1.2962 | 0.01068 | -0.0383 | 121.367
10.5 | 1.3465 | 0.01113 | -0.0377 | 120.9793
11 | 1.3954 | 0.01168 | -0.037 | 119.4692
11.5 | 1.4428 | 0.01232 | -0.0361 | 117.1104
12 | 1.4867 | 0.01324 | -0.0346 | 112.2885
12.5 | 1.5272 | 0.01438 | -0.0327 | 106.2031
13 | 1.5648 | 0.01561 | -0.0304 | 100.2434
13.5 | 1.5993 | 0.0169 | -0.0277 | 94.6331
14 | 1.6285 | 0.01831 | -0.0243 | 88.9405
14.5 | 1.6298 | 0.02028 | -0.0164 | 80.3649
15 | 1.6367 | 0.02222 | -0.0106 | 73.6589
15.5 | 1.639 | 0.02499 | -0.006 | 65.5862
16 | 1.6259 | 0.02972 | -0.0023 | 54.7073
16.5 | 1.6218 | 0.03493 | -0.0016 | 46.43
17 | 1.6204 | 0.04131 | -0.0036 | 39.2254
17.5 | 1.6007 | 0.0497 | -0.0057 | 32.2072
18 | 1.5731 | 0.05931 | -0.0084 | 26.5234
18.5 | 1.5284 | 0.07142 | -0.0118 | 21.4002
19 | 1.4745 | 0.08787 | -0.0196 | 16.7805
19.5 | 1.4273 | 0.10516 | -0.0291 | 13.5727
20 | 1.3643 | 0.12716 | -0.0421 | 10.729

## 107. Re 10M Mach 0.10 (1)
BIGFOIL.COM POLAR EXPORT
MS2-9,5
MS2-9,5 |  |  |  | Cl Max: | 1.123 | at alpha= | 9.5 | deg
JavaFoil+Calcfoil stall+Eppler ext transition |  |  |  | L/D Max: | 144.597 | at alpha= | 3.5 | deg
Re: | 10000000 |  |  | Cd Min: | 0.00389 | at alpha= | 2 | deg
Mach: | 0.1 |  |  | Cl=0 at alpha= | -2.0517 | deg
|  |  |  | @ Cl=0.1, Cd= | 0.0049673
|  |  |  | @ Cl=0.4, Cd= | 0.0049429
|  |  |  | @ Cl=0.6, Cd= | 0.0043497
alpha (deg) | Cl | Cd | Cm | Cl/Cd
-14.5 | -0.342 | 0.09547 | -0.015 | -3.582
-14 | -0.364 | 0.09119 | -0.016 | -3.987
-13.5 | -0.385 | 0.08621 | -0.016 | -4.468
-13 | -0.407 | 0.08083 | -0.016 | -5.03
-12.5 | -0.429 | 0.07385 | -0.018 | -5.805
-12 | -0.449 | 0.06795 | -0.019 | -6.611
-11.5 | -0.475 | 0.05562 | -0.021 | -8.537
-11 | -0.494 | 0.04854 | -0.023 | -10.179
-10.5 | -0.587 | 0.01011 | -0.031 | -58.05
-10 | -0.604 | 0.00932 | -0.032 | -64.777
-9.5 | -0.608 | 0.00791 | -0.033 | -76.813
-9 | -0.603 | 0.00746 | -0.033 | -80.823
-8.5 | -0.592 | 0.00701 | -0.033 | -84.402
-8 | -0.573 | 0.00709 | -0.034 | -80.882
-7.5 | -0.547 | 0.00674 | -0.034 | -81.191
-7 | -0.511 | 0.00703 | -0.035 | -72.749
-6.5 | -0.471 | 0.00671 | -0.035 | -70.191
-6 | -0.428 | 0.00616 | -0.036 | -69.453
-5.5 | -0.38 | 0.00595 | -0.036 | -63.917
-5 | -0.33 | 0.00562 | -0.037 | -58.806
-4.5 | -0.278 | 0.00583 | -0.037 | -47.665
-4 | -0.223 | 0.00544 | -0.038 | -41.084
-3.5 | -0.167 | 0.00529 | -0.038 | -31.663
-3 | -0.11 | 0.00538 | -0.039 | -20.529
-2.5 | -0.052 | 0.00555 | -0.039 | -9.447
-2 | 0.006 | 0.00557 | -0.04 | 1.086
-1.5 | 0.065 | 0.00508 | -0.04 | 12.783
-1 | 0.124 | 0.00489 | -0.041 | 25.35
-0.5 | 0.183 | 0.00484 | -0.041 | 37.767
0 | 0.243 | 0.00468 | -0.042 | 51.814
0.5 | 0.302 | 0.00487 | -0.042 | 62.04
1 | 0.361 | 0.00411 | -0.043 | 87.734
1.5 | 0.42 | 0.00537 | -0.043 | 78.242
2 | 0.479 | 0.00389 | -0.043 | 123.034
2.5 | 0.538 | 0.00408 | -0.044 | 131.925
3 | 0.597 | 0.00434 | -0.044 | 137.402
3.5 | 0.656 | 0.00453 | -0.045 | 144.597
4 | 0.714 | 0.005 | -0.045 | 142.899
4.5 | 0.771 | 0.00569 | -0.046 | 135.495
5 | 0.828 | 0.00587 | -0.046 | 140.986
5.5 | 0.884 | 0.00616 | -0.047 | 143.487
6 | 0.937 | 0.00664 | -0.047 | 141.032
6.5 | 0.984 | 0.00702 | -0.048 | 140.124
7 | 1.026 | 0.00753 | -0.048 | 136.3
7.5 | 1.061 | 0.00824 | -0.048 | 128.728
8 | 1.09 | 0.00865 | -0.049 | 125.993
8.5 | 1.11 | 0.00922 | -0.049 | 120.323
9 | 1.121 | 0.00973 | -0.05 | 115.232
9.5 | 1.123 | 0.01031 | -0.05 | 108.883
10 | 1.115 | 0.01096 | -0.051 | 101.809
10.5 | 1.099 | 0.01179 | -0.051 | 93.217
11 | 1.074 | 0.01255 | -0.051 | 85.574
11.5 | 1.041 | 0.01334 | -0.052 | 78.047
12 | 0.979 | 0.01646 | -0.051 | 59.44
12.5 | 0.929 | 0.01804 | -0.051 | 51.476
13 | 0.869 | 0.02184 | -0.05 | 39.798
13.5 | 0.812 | 0.02536 | -0.05 | 32.03
14 | 0.752 | 0.03135 | -0.049 | 23.975
14.5 | 0.691 | 0.03968 | -0.048 | 17.418

## 108. Re 10M Mach 0.10 (2)
BIGFOIL.COM POLAR EXPORT
MS2-9,5
MS2-9,5 |  |  |  | Cl Max: | 1.6201 | at alpha= | 14 | deg
XFOIL ncrit=9 |  |  |  | L/D Max: | 132.357 | at alpha= | 5.5 | deg
Re: | 10000000 |  |  | Cd Min: | 0.1075 | at alpha= | 19 | deg
Mach: | 0.1 |  |  | Cl=0 at alpha= | -2.03 | deg
|  |  |  | @ Cl=0.1, Cd= | 0.0049496
|  |  |  | @ Cl=0.4, Cd= | 0.0047543
|  |  |  | @ Cl=0.6, Cd= | 0.00507
alpha (deg) | Cl | Cd | Cm | Cl/Cd
-16 | -1.3237 | 0.03433 | -0.0603 | -38.5581
-15.5 | -1.351 | 0.02719 | -0.0613 | -49.6874
-15 | -1.3311 | 0.02464 | -0.0585 | -54.0219
-14.5 | -1.2841 | 0.02435 | -0.0572 | -52.7351
-14 | -1.2429 | 0.02335 | -0.0556 | -53.2291
-13.5 | -1.2101 | 0.02117 | -0.0535 | -57.1611
-13 | -1.1657 | 0.02019 | -0.0521 | -57.7365
-12.5 | -1.1258 | 0.01846 | -0.0504 | -60.9859
-12 | -1.0831 | 0.01697 | -0.0488 | -63.8244
-11.5 | -1.0372 | 0.01591 | -0.0474 | -65.1917
-11 | -0.9771 | 0.01464 | -0.049 | -66.7418
-10.5 | -0.9239 | 0.0129 | -0.0495 | -71.6202
-10 | -0.8759 | 0.01177 | -0.0482 | -74.418
-9.5 | -0.8245 | 0.01099 | -0.0474 | -75.0227
-9 | -0.7757 | 0.00951 | -0.0463 | -81.5668
-8.5 | -0.724 | 0.00851 | -0.0455 | -85.0764
-8 | -0.6707 | 0.00776 | -0.0448 | -86.4304
-7.5 | -0.6159 | 0.0073 | -0.0444 | -84.3699
-7 | -0.5602 | 0.00706 | -0.0442 | -79.3484
-6.5 | -0.5041 | 0.00692 | -0.0441 | -72.8468
-6 | -0.448 | 0.00674 | -0.044 | -66.4688
-5.5 | -0.3918 | 0.00651 | -0.0439 | -60.1843
-5 | -0.336 | 0.0061 | -0.0436 | -55.082
-4.5 | -0.2796 | 0.00585 | -0.0435 | -47.7949
-4 | -0.2232 | 0.00567 | -0.0434 | -39.3651
-3.5 | -0.1665 | 0.00556 | -0.0434 | -29.946
-3 | -0.1098 | 0.00543 | -0.0434 | -20.221
-2.5 | -0.0533 | 0.00526 | -0.0434 | -10.1331
-2 | 0.0034 | 0.00512 | -0.0434 | 0.66406
-1.5 | 0.0601 | 0.00501 | -0.0435 | 11.996
-0.5 | 0.1724 | 0.00484 | -0.0435 | 35.6198
0 | 0.2284 | 0.00481 | -0.0435 | 47.4844
0.5 | 0.2838 | 0.00473 | -0.0434 | 60
1 | 0.3388 | 0.00473 | -0.0434 | 71.6279
1.5 | 0.394 | 0.00475 | -0.0433 | 82.9474
2 | 0.45 | 0.00479 | -0.0433 | 93.9457
2.5 | 0.505 | 0.00488 | -0.0432 | 103.4836
3 | 0.5609 | 0.005 | -0.0432 | 112.18
3.5 | 0.6168 | 0.0051 | -0.0432 | 120.9412
4 | 0.6701 | 0.00544 | -0.0428 | 123.1801
4.5 | 0.723 | 0.00584 | -0.0423 | 123.8014
5 | 0.7765 | 0.00611 | -0.0419 | 127.0867
5.5 | 0.8312 | 0.00628 | -0.0417 | 132.3567
6 | 0.8892 | 0.00693 | -0.0424 | 128.3117
6.5 | 0.942 | 0.00738 | -0.0419 | 127.6423
7 | 0.9953 | 0.00777 | -0.0414 | 128.0952
7.5 | 1.0482 | 0.0082 | -0.0409 | 127.8293
8 | 1.1004 | 0.0087 | -0.0403 | 126.4828
8.5 | 1.151 | 0.00937 | -0.0394 | 122.8388
9 | 1.2033 | 0.00978 | -0.039 | 123.0368
9.5 | 1.2546 | 0.01026 | -0.0383 | 122.2807
10 | 1.3053 | 0.01079 | -0.0376 | 120.9731
10.5 | 1.3559 | 0.01126 | -0.037 | 120.4174
11 | 1.405 | 0.01186 | -0.0361 | 118.4654
11.5 | 1.452 | 0.0126 | -0.0349 | 115.2381
12 | 1.4946 | 0.0137 | -0.0329 | 109.0949
12.5 | 1.5342 | 0.01493 | -0.0306 | 102.7595
13 | 1.5697 | 0.01632 | -0.0278 | 96.1826
13.5 | 1.6008 | 0.01779 | -0.0245 | 89.9831
14 | 1.6201 | 0.01931 | -0.0191 | 83.8995
14.5 | 1.6108 | 0.02188 | -0.0104 | 73.6197
15 | 1.6176 | 0.02429 | -0.0058 | 66.5953
15.5 | 1.6161 | 0.02793 | -0.0021 | 57.8625
16 | 1.5957 | 0.03457 | -0.0007 | 46.1585
16.5 | 1.5894 | 0.04178 | -0.003 | 38.0421
17 | 1.5773 | 0.04933 | -0.005 | 31.9745
17.5 | 1.5398 | 0.0605 | -0.0085 | 25.4512
18 | 1.5 | 0.0719 | -0.0115 | 20.8623
18.5 | 1.4493 | 0.0877 | -0.019 | 16.5257
19 | 1.3896 | 0.1075 | -0.03 | 12.9265

## 109. Re 10M Mach 0.25 (1)
BIGFOIL.COM POLAR EXPORT
MS2-9,5
MS2-9,5 |  |  |  | Cl Max: | 1.102 | at alpha= | 8.5 | deg
JavaFoil+Calcfoil stall+Eppler ext transition |  |  |  | L/D Max: | 143.964 | at alpha= | 4 | deg
Re: | 10000000 |  |  | Cd Min: | 0.0047 | at alpha= | 0 | deg
Mach: | 0.25 |  |  | Cl=0 at alpha= | -2.05 | deg
|  |  |  | @ Cl=0.1, Cd= | 0.0050395
|  |  |  | @ Cl=0.4, Cd= | 0.05986
|  |  |  | @ Cl=0.6, Cd= | 0.05986
alpha (deg) | Cl | Cd | Cm | Cl/Cd
-13.5 | -0.065 | 0.0898 | -0.016 | -0.721
-13 | -0.062 | 0.08419 | -0.016 | -0.737
-12.5 | -0.144 | 0.07954 | -0.017 | -1.805
-12 | -0.213 | 0.07382 | -0.018 | -2.886
-11.5 | -0.269 | 0.0696 | -0.018 | -3.863
-11 | -0.317 | 0.06642 | -0.018 | -4.78
-10.5 | -0.361 | 0.06064 | -0.019 | -5.958
-10 | -0.403 | 0.0508 | -0.022 | -7.935
-9.5 | -0.465 | 0.0247 | -0.029 | -18.81
-9 | -0.539 | 0.00855 | -0.034 | -63.097
-8.5 | -0.551 | 0.00798 | -0.034 | -68.99
-8 | -0.549 | 0.00752 | -0.035 | -73.013
-7.5 | -0.535 | 0.007 | -0.035 | -76.5
-7 | -0.507 | 0.0067 | -0.036 | -75.599
-6.5 | -0.472 | 0.00643 | -0.036 | -73.375
-6 | -0.431 | 0.00627 | -0.037 | -68.76
-5.5 | -0.386 | 0.00606 | -0.037 | -63.709
-5 | -0.336 | 0.00572 | -0.038 | -58.858
-4.5 | -0.284 | 0.00596 | -0.038 | -47.643
-4 | -0.229 | 0.00536 | -0.039 | -42.71
-3.5 | -0.172 | 0.00526 | -0.039 | -32.648
-3 | -0.113 | 0.00527 | -0.04 | -21.489
-2.5 | -0.054 | 0.00587 | -0.04 | -9.173
-2 | 0.006 | 0.00593 | -0.041 | 1.049
-1.5 | 0.067 | 0.0051 | -0.041 | 13.059
-1 | 0.127 | 0.00499 | -0.042 | 25.502
-0.5 | 0.188 | 0.00503 | -0.042 | 37.325
0 | 0.249 | 0.0047 | -0.043 | 53.015
0.5 | 0.31 | 0.00527 | -0.043 | 58.865
1 | 0.371 | 0.00527 | -0.044 | 70.429
1.5 | 0.432 | 0.00529 | -0.044 | 81.652
2 | 0.492 | 0.00491 | -0.045 | 100.355
2.5 | 0.553 | 0.00507 | -0.045 | 109.058
3 | 0.613 | 0.00523 | -0.046 | 117.208
3.5 | 0.673 | 0.00546 | -0.046 | 123.416
4 | 0.733 | 0.00509 | -0.047 | 143.964
4.5 | 0.792 | 0.00633 | -0.047 | 125.066
5 | 0.85 | 0.00655 | -0.048 | 129.698
5.5 | 0.907 | 0.00633 | -0.048 | 143.198
6 | 0.96 | 0.00685 | -0.048 | 140.228
6.5 | 1.006 | 0.00797 | -0.049 | 126.231
7 | 1.045 | 0.00771 | -0.049 | 135.502
7.5 | 1.075 | 0.00859 | -0.05 | 125.184
8 | 1.095 | 0.00919 | -0.05 | 119.202
8.5 | 1.102 | 0.00979 | -0.051 | 112.531
9 | 1.094 | 0.01045 | -0.051 | 104.725
9.5 | 1.071 | 0.01115 | -0.052 | 96.106
10 | 1.032 | 0.01189 | -0.052 | 86.822
10.5 | 0.977 | 0.01272 | -0.052 | 76.8
11 | 0.892 | 0.01532 | -0.052 | 58.262
11.5 | 0.795 | 0.01828 | -0.051 | 43.481
12 | 0.693 | 0.02172 | -0.051 | 31.912
12.5 | 0.581 | 0.02829 | -0.05 | 20.528
13 | 0.461 | 0.04093 | -0.047 | 11.267
13.5 | 0.339 | 0.05986 | -0.044 | 5.665

## 110. Re 10M Mach 0.25 (2)
BIGFOIL.COM POLAR EXPORT
MS2-9,5
MS2-9,5 |  |  |  | Cl Max: | 1.5049 | at alpha= | 12 | deg
XFOIL ncrit=9 |  |  |  | L/D Max: | 132.173 | at alpha= | 5.5 | deg
Re: | 10000000 |  |  | Cd Min: | 0.16398 | at alpha= | -15 | deg
Mach: | 0.25 |  |  | Cl=0 at alpha= | -2.0282 | deg
|  |  |  | @ Cl=0.1, Cd= | 0.004988
|  |  |  | @ Cl=0.4, Cd= | 0.0047855
|  |  |  | @ Cl=0.6, Cd= | 0.0050863
alpha (deg) | Cl | Cd | Cm | Cl/Cd
-15 | -0.47 | 0.16398 | 0.0228 | -2.8662
-14.5 | -0.4604 | 0.15721 | 0.0182 | -2.9286
-14 | -0.6009 | 0.15616 | 0.0193 | -3.848
-13.5 | -0.5929 | 0.14778 | 0.0159 | -4.012
-13 | -0.5796 | 0.14143 | 0.0132 | -4.0981
-12.5 | -0.5716 | 0.13341 | 0.01 | -4.2845
-12 | -0.6556 | 0.10324 | -0.0036 | -6.3503
-10.5 | -0.7929 | 0.04653 | -0.0511 | -17.0406
-10 | -0.8634 | 0.02197 | -0.0594 | -39.299
-9.5 | -0.8175 | 0.02023 | -0.0575 | -40.4103
-9 | -0.788 | 0.01514 | -0.0547 | -52.0476
-8.5 | -0.7519 | 0.01051 | -0.0516 | -71.5414
-8 | -0.6986 | 0.00896 | -0.0499 | -77.9688
-7.5 | -0.6422 | 0.00804 | -0.0487 | -79.8756
-7 | -0.5844 | 0.00742 | -0.0478 | -78.7601
-6.5 | -0.5256 | 0.00711 | -0.0471 | -73.9241
-6 | -0.4666 | 0.00688 | -0.0466 | -67.8198
-5.5 | -0.4073 | 0.00668 | -0.0463 | -60.9731
-5 | -0.3489 | 0.00627 | -0.0458 | -55.6459
-4.5 | -0.2902 | 0.00594 | -0.0454 | -48.8552
-4 | -0.2315 | 0.00573 | -0.0452 | -40.4014
-3 | -0.1137 | 0.00547 | -0.0449 | -20.7861
-2.5 | -0.0552 | 0.00528 | -0.0448 | -10.4545
-2 | 0.0033 | 0.00514 | -0.0447 | 0.64202
-1.5 | 0.0621 | 0.00504 | -0.0448 | 12.3214
-1 | 0.1204 | 0.00496 | -0.0447 | 24.2742
-0.5 | 0.1779 | 0.00486 | -0.0447 | 36.6049
0 | 0.2357 | 0.00483 | -0.0447 | 48.7992
0.5 | 0.2929 | 0.00475 | -0.0446 | 61.6632
1 | 0.3495 | 0.00475 | -0.0445 | 73.5789
1.5 | 0.4064 | 0.00479 | -0.0444 | 84.8434
2 | 0.4641 | 0.00485 | -0.0443 | 95.6907
2.5 | 0.5212 | 0.00492 | -0.0442 | 105.935
3 | 0.579 | 0.00505 | -0.0441 | 114.6535
3.5 | 0.6369 | 0.00515 | -0.044 | 123.6699
4 | 0.6918 | 0.00554 | -0.0435 | 124.8736
4.5 | 0.7467 | 0.00596 | -0.0428 | 125.2852
5 | 0.8026 | 0.00621 | -0.0423 | 129.2432
5.5 | 0.8578 | 0.00649 | -0.0416 | 132.1726
6 | 0.9187 | 0.00719 | -0.0422 | 127.7747
6.5 | 0.9745 | 0.00759 | -0.0415 | 128.3926
7 | 1.0301 | 0.00802 | -0.0407 | 128.4414
7.5 | 1.0852 | 0.00854 | -0.0397 | 127.0726
8 | 1.1386 | 0.00923 | -0.0384 | 123.3586
8.5 | 1.193 | 0.00979 | -0.0373 | 121.859
9 | 1.248 | 0.01027 | -0.0363 | 121.519
9.5 | 1.3014 | 0.0109 | -0.035 | 119.3945
10 | 1.353 | 0.01167 | -0.0333 | 115.9383
10.5 | 1.4022 | 0.01263 | -0.0312 | 111.0214
11 | 1.446 | 0.01399 | -0.0283 | 103.3595
11.5 | 1.4824 | 0.01577 | -0.0243 | 94.0013
12 | 1.5049 | 0.01821 | -0.0187 | 82.6414
12.5 | 1.4989 | 0.02086 | -0.009 | 71.8552
13 | 1.4808 | 0.02479 | -0.001 | 59.7338
13.5 | 1.4628 | 0.03052 | 0.0025 | 47.9292
14 | 1.4427 | 0.03961 | -0.0002 | 36.4226
14.5 | 1.3945 | 0.05244 | -0.0052 | 26.5923
15 | 1.3679 | 0.06324 | -0.0096 | 21.6303
15.5 | 1.326 | 0.07634 | -0.0148 | 17.3697
16 | 1.281 | 0.09058 | -0.0204 | 14.1422
16.5 | 1.2411 | 0.10684 | -0.0292 | 11.6164
17 | 1.2085 | 0.12284 | -0.0384 | 9.838

## 111. Re 10M Mach 0.50 (1)
BIGFOIL.COM POLAR EXPORT
MS2-9,5
MS2-9,5 |  |  |  | Cl Max: | 1.216 | at alpha= | 20 | deg
JavaFoil+Calcfoil stall+Eppler ext transition |  |  |  | L/D Max: | 130.455 | at alpha= | 4 | deg
Re: | 10000000 |  |  | Cd Min: | 0.00492 | at alpha= | 0 | deg
Mach: | 0.5 |  |  | Cl=0 at alpha= | -2.0522 | deg
|  |  |  | @ Cl=0.1, Cd= | 0.0054224
|  |  |  | @ Cl=0.4, Cd= | 0.0051481
|  |  |  | @ Cl=0.6, Cd= | 0.0054679
alpha (deg) | Cl | Cd | Cm | Cl/Cd
-20 | -0.951 | 0.148 | -0.017 | -6.426
-19.5 | -0.924 | 0.1425 | -0.017 | -6.487
-19 | -0.897 | 0.13866 | -0.017 | -6.47
-18.5 | -0.872 | 0.13475 | -0.017 | -6.468
-18 | -0.846 | 0.13064 | -0.017 | -6.477
-17.5 | -0.823 | 0.12529 | -0.018 | -6.567
-17 | -0.796 | 0.11941 | -0.018 | -6.664
-16.5 | -0.767 | 0.12898 | -0.017 | -5.943
-16 | -0.744 | 0.10553 | -0.018 | -7.052
-15.5 | -0.719 | 0.09879 | -0.019 | -7.282
-15 | -0.692 | 0.1042 | -0.018 | -6.639
-14.5 | -0.664 | 0.1001 | -0.018 | -6.638
-14 | -0.638 | 0.09396 | -0.018 | -6.789
-13.5 | -0.613 | 0.08659 | -0.019 | -7.085
-13 | -0.589 | 0.07975 | -0.02 | -7.382
-12.5 | -0.572 | 0.06545 | -0.023 | -8.74
-12 | -0.532 | 0.07878 | -0.018 | -6.755
-11.5 | -0.51 | 0.06914 | -0.021 | -7.373
-11 | -0.479 | 0.07171 | -0.019 | -6.686
-10.5 | -0.457 | 0.06293 | -0.021 | -7.261
-10 | -0.449 | 0.04245 | -0.028 | -10.574
-9.5 | -0.481 | 0.01127 | -0.036 | -42.684
-9 | -0.458 | 0.00942 | -0.038 | -48.636
-8.5 | -0.347 | 0.05357 | -0.02 | -6.485
-8 | -0.323 | 0.04679 | -0.023 | -6.912
-7.5 | -0.361 | 0.00866 | -0.039 | -41.626
-7 | -0.328 | 0.00842 | -0.04 | -38.985
-6.5 | -0.296 | 0.00752 | -0.041 | -39.434
-6 | -0.263 | 0.00698 | -0.041 | -37.735
-5.5 | -0.325 | 0.00661 | -0.042 | -49.107
-5 | -0.338 | 0.00634 | -0.042 | -53.289
-4.5 | -0.301 | 0.00575 | -0.043 | -52.292
-4 | -0.249 | 0.00608 | -0.043 | -40.88
-3.5 | -0.189 | 0.00591 | -0.044 | -32.019
-3 | -0.126 | 0.00556 | -0.045 | -22.603
-2.5 | -0.06 | 0.00561 | -0.045 | -10.694
-2 | 0.007 | 0.00547 | -0.046 | 1.268
-1.5 | 0.074 | 0.00556 | -0.046 | 13.397
-1 | 0.142 | 0.0052 | -0.047 | 27.346
-0.5 | 0.21 | 0.00516 | -0.047 | 40.682
0 | 0.279 | 0.00492 | -0.048 | 56.694
0.5 | 0.347 | 0.00553 | -0.048 | 62.714
1 | 0.415 | 0.00504 | -0.049 | 82.182
1.5 | 0.482 | 0.00522 | -0.049 | 92.436
2 | 0.55 | 0.00574 | -0.05 | 95.858
2.5 | 0.618 | 0.00537 | -0.05 | 115.087
3 | 0.685 | 0.00564 | -0.051 | 121.41
3.5 | 0.751 | 0.00591 | -0.052 | 127.166
4 | 0.818 | 0.00627 | -0.052 | 130.455
4.5 | 0.882 | 0.00709 | -0.053 | 124.31
5 | 0.944 | 0.00751 | -0.053 | 125.774
5.5 | 1.004 | 0.00827 | -0.054 | 121.463
6 | 1.054 | 0.00906 | -0.054 | 116.347
6.5 | 1.079 | 0.00936 | -0.055 | 115.271
7 | 1.055 | 0.01036 | -0.055 | 101.867
7.5 | 0.647 | 0.01141 | -0.056 | 56.717
8 | 0.674 | 0.01428 | -0.056 | 47.178
8.5 | 0.69 | 0.01683 | -0.055 | 41.031
9 | 0.625 | 0.05093 | -0.04 | 12.267
9.5 | 0.76 | 0.01689 | -0.056 | 45.003
10 | 0.759 | 0.02552 | -0.053 | 29.737
10.5 | 0.807 | 0.02195 | -0.055 | 36.771
11 | 0.735 | 0.0643 | -0.041 | 11.434
11.5 | 0.86 | 0.02606 | -0.055 | 33.021
12 | 0.824 | 0.05345 | -0.048 | 15.412
12.5 | 0.796 | 0.08923 | -0.033 | 8.917
13 | 0.828 | 0.09095 | -0.036 | 9.107
13.5 | 0.863 | 0.09236 | -0.039 | 9.34
14 | 0.908 | 0.07808 | -0.045 | 11.635
14.5 | 0.914 | 0.09736 | -0.039 | 9.393
15 | 0.97 | 0.08589 | -0.046 | 11.288
15.5 | 0.99 | 0.09672 | -0.045 | 10.238
16 | 0.997 | 0.11231 | -0.041 | 8.881
16.5 | 1.034 | 0.1112 | -0.043 | 9.299
17 | 1.069 | 0.11085 | -0.046 | 9.647
17.5 | 1.103 | 0.11111 | -0.047 | 9.925
18 | 1.129 | 0.1178 | -0.047 | 9.588
18.5 | 1.153 | 0.12785 | -0.047 | 9.021
19 | 1.159 | 0.15486 | -0.042 | 7.484
19.5 | 1.188 | 0.15941 | -0.043 | 7.455
20 | 1.216 | 0.16821 | -0.044 | 7.228

## 112. Re 10M Mach 0.50 (2)
BIGFOIL.COM POLAR EXPORT
MS2-9,5
MS2-9,5 |  |  |  | Cl Max: | 1.2966 | at alpha= | 8.5 | deg
XFOIL ncrit=9 |  |  |  | L/D Max: | 133.159 | at alpha= | 5 | deg
Re: | 10000000 |  |  | Cd Min: | 0.27741 | at alpha= | -20 | deg
Mach: | 0.5 |  |  | Cl=0 at alpha= | -2.0245 | deg
|  |  |  | @ Cl=0.1, Cd= | 0.0051357
|  |  |  | @ Cl=0.4, Cd= | 0.0048339
|  |  |  | @ Cl=0.6, Cd= | 0.0051258
alpha (deg) | Cl | Cd | Cm | Cl/Cd
-20 | -0.8171 | 0.27741 | 0.0738 | -2.9455
-19.5 | -0.7963 | 0.26836 | 0.0687 | -2.9673
-19 | -0.7752 | 0.26014 | 0.0641 | -2.9799
-18.5 | -0.7542 | 0.25142 | 0.0595 | -2.9998
-18 | -0.7338 | 0.24254 | 0.0551 | -3.0255
-17.5 | -0.7133 | 0.23376 | 0.0506 | -3.0514
-17 | -0.6927 | 0.22646 | 0.0466 | -3.0588
-16.5 | -0.6722 | 0.21886 | 0.0426 | -3.0714
-16 | -0.6512 | 0.21094 | 0.0388 | -3.0871
-15.5 | -0.6317 | 0.20282 | 0.035 | -3.1146
-15 | -0.6124 | 0.19471 | 0.0311 | -3.1452
-14.5 | -0.5944 | 0.18652 | 0.0275 | -3.1868
-14 | -0.5797 | 0.17775 | 0.0237 | -3.2613
-13.5 | -0.5631 | 0.16947 | 0.0202 | -3.3227
-13 | -0.5486 | 0.16081 | 0.0167 | -3.4115
-12.5 | -0.5359 | 0.15202 | 0.0132 | -3.5252
-12 | -0.5246 | 0.14295 | 0.0097 | -3.6698
-11.5 | -0.5167 | 0.13339 | 0.0061 | -3.8736
-11 | -0.506 | 0.12486 | 0.0027 | -4.0525
-10 | -0.4766 | 0.10418 | -0.0116 | -4.5748
-9.5 | -0.4098 | 0.09049 | -0.0349 | -4.5287
-9 | -0.4114 | 0.08046 | -0.0409 | -5.1131
-8.5 | -0.4062 | 0.07313 | -0.0446 | -5.5545
-8 | -0.4179 | 0.06359 | -0.0497 | -6.5718
-7.5 | -0.4291 | 0.05474 | -0.0552 | -7.8389
-7 | -0.4554 | 0.04489 | -0.063 | -10.1448
-6.5 | -0.4697 | 0.03434 | -0.0661 | -13.6779
-6 | -0.4678 | 0.02399 | -0.0656 | -19.4998
-5.5 | -0.4523 | 0.01373 | -0.0622 | -32.9425
-5 | -0.4056 | 0.00822 | -0.058 | -49.3431
-4.5 | -0.339 | 0.00681 | -0.0554 | -49.7797
-4 | -0.2703 | 0.00614 | -0.0537 | -44.0228
-3.5 | -0.2011 | 0.00581 | -0.0525 | -34.6127
-3 | -0.1322 | 0.00562 | -0.0517 | -23.5231
-2.5 | -0.0641 | 0.00547 | -0.0511 | -11.7185
-2 | 0.0033 | 0.00528 | -0.0507 | 0.625
-1.5 | 0.0705 | 0.00518 | -0.0504 | 13.61
-1 | 0.1371 | 0.00508 | -0.0502 | 26.9882
-0.5 | 0.203 | 0.00496 | -0.05 | 40.9274
0.5 | 0.3335 | 0.00488 | -0.0496 | 68.3402
1 | 0.3977 | 0.00483 | -0.0493 | 82.3395
1.5 | 0.4622 | 0.00494 | -0.0489 | 93.5628
2 | 0.5279 | 0.00505 | -0.0486 | 104.5347
2.5 | 0.5938 | 0.00511 | -0.0482 | 116.2035
3 | 0.6605 | 0.00528 | -0.0478 | 125.0947
3.5 | 0.7266 | 0.0055 | -0.0471 | 132.1091
4 | 0.7901 | 0.00595 | -0.0458 | 132.7899
4.5 | 0.8536 | 0.00649 | -0.0443 | 131.5254
5 | 0.9188 | 0.0069 | -0.0427 | 133.1594
5.5 | 0.9808 | 0.00749 | -0.0402 | 130.9479
6 | 1.0556 | 0.00799 | -0.0398 | 132.1151
6.5 | 1.1221 | 0.00859 | -0.0371 | 130.6286
7 | 1.1871 | 0.0094 | -0.0337 | 126.2872
7.5 | 1.2468 | 0.01069 | -0.0289 | 116.6324
8 | 1.2907 | 0.013 | -0.0213 | 99.2846
8.5 | 1.2966 | 0.01687 | -0.0099 | 76.8583
9 | 1.2661 | 0.02141 | 0.0025 | 59.1359
9.5 | 1.2375 | 0.02929 | 0.0054 | 42.2499
10 | 1.2072 | 0.03964 | 0.0019 | 30.4541
10.5 | 1.1705 | 0.05149 | -0.0039 | 22.7326
11 | 1.1323 | 0.06448 | -0.011 | 17.5605
11.5 | 1.0968 | 0.07713 | -0.0168 | 14.2201
12 | 1.061 | 0.09013 | -0.0223 | 11.7719
12.5 | 1.0337 | 0.10382 | -0.0296 | 9.9567
13 | 1.0093 | 0.11823 | -0.0381 | 8.5368
13.5 | 0.9892 | 0.13289 | -0.047 | 7.4438

## 113. Re 12M Mach 0.00 (1)
BIGFOIL.COM POLAR EXPORT
MS2-9,5
MS2-9,5 |  |  |  | Cl Max: | 1.128 | at alpha= | 9.5 | deg
JavaFoil+Calcfoil stall+Eppler ext transition |  |  |  | L/D Max: | 146.958 | at alpha= | 5.5 | deg
Re: | 12000000 |  |  | Cd Min: | 0.0036 | at alpha= | 0.5 | deg
Mach: | 0 |  |  | Cl=0 at alpha= | -2.0517 | deg
|  |  |  | @ Cl=0.1, Cd= | 0.0050202
|  |  |  | @ Cl=0.4, Cd= | 0.0045117
|  |  |  | @ Cl=0.6, Cd= | 0.0043059
alpha (deg) | Cl | Cd | Cm | Cl/Cd
-15 | -0.363 | 0.09755 | -0.016 | -3.726
-14.5 | -0.382 | 0.09365 | -0.016 | -4.079
-14 | -0.401 | 0.0884 | -0.016 | -4.536
-13.5 | -0.42 | 0.08361 | -0.016 | -5.024
-13 | -0.439 | 0.07888 | -0.017 | -5.562
-12.5 | -0.459 | 0.07024 | -0.018 | -6.534
-12 | -0.476 | 0.06461 | -0.019 | -7.375
-11.5 | -0.503 | 0.04989 | -0.023 | -10.073
-11 | -0.561 | 0.02044 | -0.028 | -27.43
-10.5 | -0.612 | 0.00892 | -0.031 | -68.527
-10 | -0.619 | 0.00811 | -0.032 | -76.277
-9.5 | -0.618 | 0.00757 | -0.032 | -81.651
-9 | -0.61 | 0.00715 | -0.033 | -85.337
-8.5 | -0.596 | 0.00679 | -0.033 | -87.845
-8 | -0.576 | 0.00679 | -0.034 | -84.804
-7.5 | -0.548 | 0.00656 | -0.034 | -83.575
-7 | -0.511 | 0.0068 | -0.035 | -75.238
-6.5 | -0.471 | 0.00613 | -0.035 | -76.822
-6 | -0.427 | 0.00568 | -0.036 | -75.077
-5.5 | -0.379 | 0.00556 | -0.036 | -68.191
-5 | -0.329 | 0.00551 | -0.037 | -59.704
-4.5 | -0.277 | 0.00571 | -0.037 | -48.48
-4 | -0.222 | 0.00533 | -0.038 | -41.754
-3.5 | -0.167 | 0.0053 | -0.038 | -31.449
-3 | -0.11 | 0.00535 | -0.039 | -20.546
-2.5 | -0.052 | 0.00553 | -0.039 | -9.44
-2 | 0.006 | 0.00546 | -0.04 | 1.104
-1.5 | 0.065 | 0.00499 | -0.04 | 12.945
-1 | 0.123 | 0.00504 | -0.04 | 24.466
-0.5 | 0.182 | 0.0049 | -0.041 | 37.143
0 | 0.241 | 0.00389 | -0.041 | 62.089
0.5 | 0.3 | 0.0036 | -0.042 | 83.429
1 | 0.359 | 0.00365 | -0.042 | 98.516
1.5 | 0.418 | 0.00489 | -0.043 | 85.574
2 | 0.477 | 0.00429 | -0.043 | 111.267
2.5 | 0.535 | 0.00403 | -0.044 | 132.781
3 | 0.594 | 0.00428 | -0.044 | 138.894
3.5 | 0.652 | 0.00453 | -0.045 | 144.125
4 | 0.71 | 0.00491 | -0.045 | 144.706
4.5 | 0.768 | 0.00555 | -0.046 | 138.29
5 | 0.824 | 0.00571 | -0.046 | 144.267
5.5 | 0.88 | 0.00599 | -0.046 | 146.958
6 | 0.932 | 0.00645 | -0.047 | 144.585
6.5 | 0.98 | 0.00682 | -0.047 | 143.609
7 | 1.022 | 0.00719 | -0.048 | 142.17
7.5 | 1.058 | 0.00797 | -0.048 | 132.808
8 | 1.088 | 0.00836 | -0.049 | 130.098
8.5 | 1.11 | 0.0089 | -0.049 | 124.635
9 | 1.123 | 0.00931 | -0.05 | 120.634
9.5 | 1.128 | 0.00991 | -0.05 | 113.835
10 | 1.125 | 0.01046 | -0.05 | 107.476
10.5 | 1.113 | 0.01113 | -0.051 | 99.996
11 | 1.093 | 0.01191 | -0.051 | 91.71
11.5 | 1.066 | 0.01268 | -0.052 | 84.038
12 | 1.019 | 0.01505 | -0.051 | 67.678
12.5 | 0.973 | 0.01632 | -0.051 | 59.604
13 | 0.919 | 0.01931 | -0.051 | 47.577
13.5 | 0.868 | 0.02212 | -0.05 | 39.216
14 | 0.813 | 0.02643 | -0.05 | 30.774
14.5 | 0.758 | 0.0325 | -0.049 | 23.334

## 114. Re 12M Mach 0.00 (2)
BIGFOIL.COM POLAR EXPORT
MS2-9,5
MS2-9,5 |  |  |  | Cl Max: | 1.6162 | at alpha= | 14 | deg
XFOIL ncrit=9 |  |  |  | L/D Max: | 131.904 | at alpha= | 7 | deg
Re: | 12000000 |  |  | Cd Min: | 0.09689 | at alpha= | 19 | deg
Mach: | 0 |  |  | Cl=0 at alpha= | -2.027 | deg
|  |  |  | @ Cl=0.1, Cd= | 0.0049338
|  |  |  | @ Cl=0.4, Cd= | 0.0047729
|  |  |  | @ Cl=0.6, Cd= | 0.0050422
alpha (deg) | Cl | Cd | Cm | Cl/Cd
-18.5 | -1.5041 | 0.03925 | -0.0555 | -38.321
-18 | -1.5166 | 0.03144 | -0.0612 | -48.2379
-17.5 | -1.5055 | 0.02744 | -0.0631 | -54.8652
-17 | -1.482 | 0.02572 | -0.0614 | -57.6205
-16.5 | -1.4664 | 0.0236 | -0.0578 | -62.1356
-16 | -1.4359 | 0.02201 | -0.0555 | -65.2385
-15.5 | -1.4048 | 0.02014 | -0.0534 | -69.7517
-15 | -1.3666 | 0.01874 | -0.0517 | -72.9242
-14.5 | -1.3213 | 0.01803 | -0.0507 | -73.2834
-14 | -1.2764 | 0.01716 | -0.0495 | -74.3823
-13.5 | -1.2328 | 0.01601 | -0.0483 | -77.0019
-13 | -1.1861 | 0.01522 | -0.0472 | -77.9304
-12.5 | -1.1406 | 0.0142 | -0.046 | -80.3239
-12 | -1.0942 | 0.01328 | -0.0448 | -82.3946
-11.5 | -1.0325 | 0.01246 | -0.0467 | -82.8652
-11 | -0.9758 | 0.01178 | -0.0475 | -82.8353
-10.5 | -0.9279 | 0.01078 | -0.0464 | -86.0761
-10 | -0.8771 | 0.01003 | -0.0458 | -87.4477
-9.5 | -0.824 | 0.00963 | -0.0454 | -85.5659
-9 | -0.772 | 0.0089 | -0.0449 | -86.7416
-8.5 | -0.7187 | 0.00836 | -0.0445 | -85.9689
-8 | -0.6663 | 0.00754 | -0.0439 | -88.3687
-7.5 | -0.6126 | 0.007 | -0.0435 | -87.5143
-7 | -0.5574 | 0.00678 | -0.0434 | -82.2124
-6.5 | -0.5018 | 0.00663 | -0.0434 | -75.6863
-5 | -0.3343 | 0.00597 | -0.0432 | -55.9966
-4.5 | -0.2783 | 0.00571 | -0.0431 | -48.7391
-4 | -0.2224 | 0.00553 | -0.043 | -40.217
-3.5 | -0.1659 | 0.00543 | -0.0431 | -30.5525
-3 | -0.1096 | 0.00532 | -0.0431 | -20.6015
-2.5 | -0.0534 | 0.00516 | -0.0431 | -10.3488
-1.5 | 0.0595 | 0.00497 | -0.0432 | 11.9718
-1 | 0.1154 | 0.00492 | -0.0432 | 23.4553
0 | 0.2268 | 0.00484 | -0.0432 | 46.8595
0.5 | 0.2822 | 0.00479 | -0.0432 | 58.9144
1 | 0.3373 | 0.00483 | -0.0432 | 69.8344
1.5 | 0.392 | 0.00476 | -0.0431 | 82.3529
2 | 0.4478 | 0.00485 | -0.0432 | 92.3299
2.5 | 0.5028 | 0.00487 | -0.0431 | 103.2444
3 | 0.5585 | 0.00493 | -0.0432 | 113.286
3.5 | 0.614 | 0.00508 | -0.0432 | 120.8661
4 | 0.667 | 0.00546 | -0.0428 | 122.1612
4.5 | 0.7199 | 0.00582 | -0.0424 | 123.6942
5 | 0.7741 | 0.006 | -0.0422 | 129.0167
5.5 | 0.8263 | 0.00635 | -0.0417 | 130.126
6 | 0.8833 | 0.00675 | -0.0423 | 130.8593
6.5 | 0.9376 | 0.00714 | -0.0421 | 131.3165
7 | 0.9906 | 0.00751 | -0.0418 | 131.9041
7.5 | 1.0431 | 0.00793 | -0.0413 | 131.5385
8 | 1.0947 | 0.00844 | -0.0408 | 129.7038
9 | 1.1985 | 0.00928 | -0.0399 | 129.1487
9.5 | 1.2496 | 0.00974 | -0.0394 | 128.2957
10 | 1.3001 | 0.01023 | -0.0389 | 127.087
10.5 | 1.3505 | 0.01068 | -0.0383 | 126.4513
11 | 1.3997 | 0.01122 | -0.0377 | 124.7504
11.5 | 1.4474 | 0.01185 | -0.0368 | 122.1435
13 | 1.5644 | 0.01568 | -0.0302 | 99.7704
13.5 | 1.5973 | 0.01709 | -0.0273 | 93.464
14 | 1.6162 | 0.0191 | -0.0224 | 84.6178
14.5 | 1.6143 | 0.02102 | -0.0141 | 76.7983
15 | 1.6097 | 0.02379 | -0.0078 | 67.6629
15.5 | 1.6084 | 0.02717 | -0.0038 | 59.1976
16 | 1.6064 | 0.03181 | -0.0023 | 50.4998
16.5 | 1.608 | 0.03823 | -0.0048 | 42.0612
17 | 1.5906 | 0.04624 | -0.0066 | 34.3988
17.5 | 1.5665 | 0.05549 | -0.0094 | 28.2303
18 | 1.5301 | 0.06709 | -0.0134 | 22.8067
18.5 | 1.4829 | 0.07908 | -0.0158 | 18.7519
19 | 1.4259 | 0.09689 | -0.0247 | 14.7167

## 115. Re 12M Mach 0.10 (1)
BIGFOIL.COM POLAR EXPORT
MS2-9,5
MS2-9,5 |  |  |  | Cl Max: | 1.123 | at alpha= | 9.5 | deg
JavaFoil+Calcfoil stall+Eppler ext transition |  |  |  | L/D Max: | 147.053 | at alpha= | 5.5 | deg
Re: | 12000000 |  |  | Cd Min: | 0.00361 | at alpha= | 0.5 | deg
Mach: | 0.1 |  |  | Cl=0 at alpha= | -2.0517 | deg
|  |  |  | @ Cl=0.1, Cd= | 0.0049837
|  |  |  | @ Cl=0.4, Cd= | 0.0044897
|  |  |  | @ Cl=0.6, Cd= | 0.0042627
alpha (deg) | Cl | Cd | Cm | Cl/Cd
-14.5 | -0.342 | 0.09477 | -0.016 | -3.614
-14 | -0.364 | 0.08939 | -0.016 | -4.071
-13.5 | -0.386 | 0.08443 | -0.016 | -4.568
-13 | -0.407 | 0.08021 | -0.017 | -5.076
-12.5 | -0.429 | 0.07274 | -0.018 | -5.9
-12 | -0.451 | 0.06608 | -0.019 | -6.82
-11.5 | -0.481 | 0.04977 | -0.023 | -9.666
-11 | -0.502 | 0.04269 | -0.024 | -11.766
-10.5 | -0.592 | 0.00934 | -0.031 | -63.371
-10 | -0.604 | 0.00835 | -0.032 | -72.308
-9.5 | -0.608 | 0.0077 | -0.033 | -78.923
-9 | -0.603 | 0.0072 | -0.033 | -83.775
-8.5 | -0.592 | 0.00674 | -0.033 | -87.795
-8 | -0.573 | 0.00684 | -0.034 | -83.795
-7.5 | -0.547 | 0.00704 | -0.034 | -77.75
-7 | -0.511 | 0.00684 | -0.035 | -74.724
-6.5 | -0.471 | 0.00617 | -0.035 | -76.432
-6 | -0.428 | 0.00571 | -0.036 | -74.859
-5.5 | -0.38 | 0.00557 | -0.036 | -68.286
-5 | -0.33 | 0.00551 | -0.037 | -59.93
-4.5 | -0.278 | 0.00571 | -0.037 | -48.673
-4 | -0.223 | 0.00532 | -0.038 | -42.003
-3.5 | -0.167 | 0.00529 | -0.038 | -31.686
-3 | -0.11 | 0.00533 | -0.039 | -20.714
-2.5 | -0.052 | 0.0055 | -0.039 | -9.528
-2 | 0.006 | 0.00545 | -0.04 | 1.111
-1.5 | 0.065 | 0.00496 | -0.04 | 13.086
-1 | 0.124 | 0.005 | -0.041 | 24.764
-0.5 | 0.183 | 0.00492 | -0.041 | 37.17
0 | 0.243 | 0.00535 | -0.042 | 45.356
0.5 | 0.302 | 0.00361 | -0.042 | 83.587
1 | 0.361 | 0.00367 | -0.043 | 98.255
1.5 | 0.42 | 0.00491 | -0.043 | 85.482
2 | 0.479 | 0.00426 | -0.043 | 112.46
2.5 | 0.538 | 0.00407 | -0.044 | 132.269
3 | 0.597 | 0.00425 | -0.044 | 140.617
3.5 | 0.656 | 0.0045 | -0.045 | 145.725
4 | 0.714 | 0.00491 | -0.045 | 145.304
4.5 | 0.771 | 0.00556 | -0.046 | 138.66
5 | 0.828 | 0.00572 | -0.046 | 144.645
5.5 | 0.884 | 0.00601 | -0.047 | 147.053
6 | 0.937 | 0.00647 | -0.047 | 144.685
6.5 | 0.984 | 0.00685 | -0.048 | 143.617
7 | 1.026 | 0.00722 | -0.048 | 141.994
7.5 | 1.061 | 0.00803 | -0.049 | 132.199
8 | 1.09 | 0.00843 | -0.049 | 129.336
8.5 | 1.11 | 0.00898 | -0.049 | 123.581
9 | 1.121 | 0.00941 | -0.05 | 119.185
9.5 | 1.123 | 0.01002 | -0.05 | 112.034
10 | 1.115 | 0.01061 | -0.051 | 105.152
10.5 | 1.099 | 0.01139 | -0.051 | 96.478
11 | 1.074 | 0.01211 | -0.051 | 88.699
11.5 | 1.041 | 0.01293 | -0.052 | 80.541
12 | 0.983 | 0.01568 | -0.051 | 62.679
12.5 | 0.933 | 0.01704 | -0.051 | 54.731
13 | 0.873 | 0.02041 | -0.051 | 42.796
13.5 | 0.816 | 0.02379 | -0.05 | 34.311
14 | 0.756 | 0.02922 | -0.05 | 25.864
14.5 | 0.696 | 0.03653 | -0.049 | 19.054

## 116. Re 12M Mach 0.10 (2)
BIGFOIL.COM POLAR EXPORT
MS2-9,5
MS2-9,5 |  |  |  | Cl Max: | 1.5993 | at alpha= | 14 | deg
XFOIL ncrit=9 |  |  |  | L/D Max: | 132.04 | at alpha= | 7 | deg
Re: | 12000000 |  |  | Cd Min: | 0.11773 | at alpha= | 19 | deg
Mach: | 0.1 |  |  | Cl=0 at alpha= | -2.0268 | deg
|  |  |  | @ Cl=0.1, Cd= | 0.0049343
|  |  |  | @ Cl=0.4, Cd= | 0.0047791
|  |  |  | @ Cl=0.6, Cd= | 0.0050395
alpha (deg) | Cl | Cd | Cm | Cl/Cd
-17.5 | -1.4262 | 0.04095 | -0.0558 | -34.8278
-17 | -1.4195 | 0.03494 | -0.0607 | -40.6268
-16.5 | -1.4291 | 0.02832 | -0.0648 | -50.4626
-16 | -1.4159 | 0.02579 | -0.0618 | -54.9011
-15.5 | -1.3993 | 0.02293 | -0.0586 | -61.0249
-15 | -1.3669 | 0.02104 | -0.0563 | -64.9667
-14.5 | -1.3222 | 0.02024 | -0.0548 | -65.3261
-14 | -1.2784 | 0.0192 | -0.0533 | -66.5833
-13.5 | -1.2373 | 0.0177 | -0.0516 | -69.904
-13 | -1.1909 | 0.01677 | -0.0503 | -71.0137
-12.5 | -1.1463 | 0.01551 | -0.0487 | -73.9072
-12 | -1.1004 | 0.01439 | -0.0472 | -76.4698
-11.5 | -1.0413 | 0.01345 | -0.0483 | -77.4201
-11 | -0.9816 | 0.01261 | -0.0495 | -77.843
-10.5 | -0.9345 | 0.01139 | -0.0481 | -82.0457
-10 | -0.8836 | 0.0105 | -0.0472 | -84.1524
-9.5 | -0.8299 | 0.01007 | -0.0467 | -82.4131
-9 | -0.7777 | 0.00922 | -0.046 | -84.3492
-8.5 | -0.7241 | 0.00861 | -0.0455 | -84.0999
-8 | -0.6714 | 0.00773 | -0.0448 | -86.8564
-7.5 | -0.6174 | 0.00707 | -0.0442 | -87.3267
-7 | -0.5618 | 0.00682 | -0.044 | -82.3754
-6.5 | -0.5056 | 0.00666 | -0.0439 | -75.9159
-6 | -0.4493 | 0.00648 | -0.0438 | -69.3364
-5 | -0.3366 | 0.00599 | -0.0436 | -56.1937
-4.5 | -0.2802 | 0.00573 | -0.0435 | -48.9005
-4 | -0.2239 | 0.00554 | -0.0434 | -40.4152
-3.5 | -0.167 | 0.00543 | -0.0434 | -30.7551
-3 | -0.1103 | 0.00533 | -0.0434 | -20.6942
-2.5 | -0.0538 | 0.00516 | -0.0434 | -10.4264
-1.5 | 0.0599 | 0.00497 | -0.0435 | 12.0523
-1 | 0.1161 | 0.00492 | -0.0435 | 23.5976
-0.5 | 0.1722 | 0.00483 | -0.0435 | 35.6522
0 | 0.2281 | 0.00485 | -0.0435 | 47.0309
0.5 | 0.2838 | 0.0048 | -0.0434 | 59.125
1 | 0.3392 | 0.00484 | -0.0434 | 70.0826
1.5 | 0.3943 | 0.00477 | -0.0433 | 82.6625
2 | 0.4504 | 0.00486 | -0.0434 | 92.6749
2.5 | 0.5058 | 0.00488 | -0.0433 | 103.6475
3 | 0.5618 | 0.00493 | -0.0433 | 113.9554
3.5 | 0.6176 | 0.00509 | -0.0433 | 121.336
4 | 0.6709 | 0.00548 | -0.0429 | 122.427
4.5 | 0.7242 | 0.00584 | -0.0425 | 124.0068
5 | 0.7788 | 0.00602 | -0.0423 | 129.3688
5.5 | 0.8312 | 0.0064 | -0.0417 | 129.875
6 | 0.8888 | 0.00678 | -0.0423 | 131.0914
6.5 | 0.9435 | 0.00717 | -0.0421 | 131.59
7 | 0.9969 | 0.00755 | -0.0417 | 132.0397
7.5 | 1.0498 | 0.00798 | -0.0411 | 131.5539
8 | 1.1019 | 0.0085 | -0.0405 | 129.6353
8.5 | 1.1542 | 0.00896 | -0.04 | 128.817
9 | 1.2067 | 0.00936 | -0.0395 | 128.9209
9.5 | 1.2583 | 0.00983 | -0.0389 | 128.0061
10 | 1.3093 | 0.01033 | -0.0383 | 126.7473
10.5 | 1.3601 | 0.01081 | -0.0376 | 125.8187
11 | 1.4093 | 0.01141 | -0.0367 | 123.5145
11.5 | 1.4544 | 0.01239 | -0.0351 | 117.385
12 | 1.496 | 0.01359 | -0.033 | 110.0809
12.5 | 1.5344 | 0.01494 | -0.0306 | 102.7041
13 | 1.5681 | 0.01648 | -0.0275 | 95.1517
13.5 | 1.5969 | 0.0181 | -0.0238 | 88.2265
14 | 1.5993 | 0.02022 | -0.0159 | 79.095
14.5 | 1.5968 | 0.02261 | -0.0088 | 70.6236
15 | 1.5847 | 0.02653 | -0.0033 | 59.7324
15.5 | 1.5807 | 0.03125 | -0.0013 | 50.5824
16 | 1.5788 | 0.03822 | -0.004 | 41.3082
16.5 | 1.5617 | 0.04632 | -0.006 | 33.7155
17 | 1.5327 | 0.0564 | -0.0091 | 27.1755
17.5 | 1.4971 | 0.06814 | -0.0135 | 21.9709
18 | 1.4473 | 0.08069 | -0.0163 | 17.9365
18.5 | 1.3991 | 0.0969 | -0.0242 | 14.4386
19 | 1.3396 | 0.11773 | -0.0362 | 11.3786

## 117. Re 12M Mach 0.25 (1)
BIGFOIL.COM POLAR EXPORT
MS2-9,5
MS2-9,5 |  |  |  | Cl Max: | 1.102 | at alpha= | 8.5 | deg
JavaFoil+Calcfoil stall+Eppler ext transition |  |  |  | L/D Max: | 148.874 | at alpha= | 3.5 | deg
Re: | 12000000 |  |  | Cd Min: | 0.00426 | at alpha= | 3 | deg
Mach: | 0.25 |  |  | Cl=0 at alpha= | -2.05 | deg
|  |  |  | @ Cl=0.1, Cd= | 0.005002
|  |  |  | @ Cl=0.4, Cd= | 0.05579
|  |  |  | @ Cl=0.6, Cd= | 0.05579
alpha (deg) | Cl | Cd | Cm | Cl/Cd
-13.5 | -0.065 | 0.08873 | -0.016 | -0.731
-13 | -0.062 | 0.08272 | -0.017 | -0.751
-12.5 | -0.144 | 0.07832 | -0.017 | -1.834
-12 | -0.213 | 0.07229 | -0.018 | -2.951
-11.5 | -0.269 | 0.06828 | -0.018 | -3.945
-11 | -0.318 | 0.06567 | -0.018 | -4.841
-10.5 | -0.362 | 0.05969 | -0.019 | -6.062
-10 | -0.401 | 0.05264 | -0.021 | -7.615
-9.5 | -0.489 | 0.01412 | -0.031 | -34.654
-9 | -0.54 | 0.00831 | -0.034 | -64.965
-8.5 | -0.551 | 0.00718 | -0.034 | -76.702
-8 | -0.549 | 0.00671 | -0.035 | -81.842
-7.5 | -0.535 | 0.00682 | -0.035 | -78.516
-7 | -0.507 | 0.00655 | -0.036 | -77.356
-6.5 | -0.472 | 0.00596 | -0.036 | -79.111
-6 | -0.431 | 0.0058 | -0.037 | -74.328
-5.5 | -0.386 | 0.00564 | -0.037 | -68.346
-5 | -0.336 | 0.0056 | -0.038 | -60.103
-4.5 | -0.284 | 0.00582 | -0.038 | -48.731
-4 | -0.229 | 0.00527 | -0.039 | -43.388
-3.5 | -0.172 | 0.0053 | -0.039 | -32.423
-3 | -0.113 | 0.00534 | -0.04 | -21.217
-2.5 | -0.054 | 0.00582 | -0.04 | -9.253
-2 | 0.006 | 0.00577 | -0.041 | 1.077
-1.5 | 0.067 | 0.00498 | -0.041 | 13.398
-1 | 0.127 | 0.00502 | -0.042 | 25.351
-0.5 | 0.188 | 0.00494 | -0.042 | 38.049
0 | 0.249 | 0.00534 | -0.043 | 46.657
0.5 | 0.31 | 0.0049 | -0.043 | 63.347
1 | 0.371 | 0.0048 | -0.044 | 77.217
1.5 | 0.432 | 0.00479 | -0.044 | 90.206
2 | 0.492 | 0.00479 | -0.045 | 102.698
2.5 | 0.553 | 0.00502 | -0.045 | 110.253
3 | 0.613 | 0.00426 | -0.046 | 144.077
3.5 | 0.673 | 0.00452 | -0.046 | 148.874
4 | 0.733 | 0.00496 | -0.047 | 147.756
4.5 | 0.792 | 0.00558 | -0.047 | 141.988
5 | 0.85 | 0.00582 | -0.048 | 146.014
5.5 | 0.907 | 0.00615 | -0.048 | 147.42
6 | 0.96 | 0.0067 | -0.048 | 143.394
6.5 | 1.006 | 0.00782 | -0.049 | 128.585
7 | 1.045 | 0.00772 | -0.049 | 135.459
7.5 | 1.075 | 0.00835 | -0.05 | 128.725
8 | 1.095 | 0.00894 | -0.05 | 122.479
8.5 | 1.102 | 0.00952 | -0.051 | 115.714
9 | 1.094 | 0.01016 | -0.051 | 107.715
9.5 | 1.071 | 0.01078 | -0.052 | 99.385
10 | 1.032 | 0.01149 | -0.052 | 89.812
10.5 | 0.977 | 0.0123 | -0.052 | 79.418
11 | 0.898 | 0.0146 | -0.052 | 61.496
11.5 | 0.798 | 0.01731 | -0.052 | 46.107
12 | 0.696 | 0.02047 | -0.051 | 34.014
12.5 | 0.584 | 0.0262 | -0.05 | 22.312
13 | 0.467 | 0.0359 | -0.048 | 13.014
13.5 | 0.342 | 0.05579 | -0.044 | 6.126

## 118. Re 12M Mach 0.25 (2)
BIGFOIL.COM POLAR EXPORT
MS2-9,5
MS2-9,5 |  |  |  | Cl Max: | 1.5373 | at alpha= | 12.5 | deg
XFOIL ncrit=9 |  |  |  | L/D Max: | 132.456 | at alpha= | 6.5 | deg
Re: | 12000000 |  |  | Cd Min: | 0.17532 | at alpha= | -15.5 | deg
Mach: | 0.25 |  |  | Cl=0 at alpha= | -2.0247 | deg
|  |  |  | @ Cl=0.1, Cd= | 0.0049606
|  |  |  | @ Cl=0.4, Cd= | 0.0047896
|  |  |  | @ Cl=0.6, Cd= | 0.0050421
alpha (deg) | Cl | Cd | Cm | Cl/Cd
-15.5 | -0.647 | 0.17532 | 0.0286 | -3.6904
-15 | -0.6364 | 0.16733 | 0.025 | -3.8033
-14.5 | -0.6198 | 0.16192 | 0.0225 | -3.8278
-14 | -0.6058 | 0.15545 | 0.0196 | -3.8971
-13.5 | -0.598 | 0.14702 | 0.0162 | -4.0675
-13 | -0.5843 | 0.14079 | 0.0136 | -4.1502
-12.5 | -0.5771 | 0.13255 | 0.0102 | -4.3538
-10.5 | -0.905 | 0.0242 | -0.0614 | -37.3967
-10 | -0.8911 | 0.01798 | -0.0579 | -49.5606
-9.5 | -0.841 | 0.01646 | -0.0561 | -51.0936
-9 | -0.7996 | 0.01311 | -0.0537 | -60.9916
-8.5 | -0.7478 | 0.01141 | -0.052 | -65.539
-8 | -0.6986 | 0.00908 | -0.05 | -76.9383
-7.5 | -0.6433 | 0.00792 | -0.0486 | -81.2247
-7 | -0.5861 | 0.00718 | -0.0475 | -81.6295
-6.5 | -0.5273 | 0.00685 | -0.0469 | -76.9781
-6 | -0.468 | 0.00661 | -0.0464 | -70.8018
-5.5 | -0.4086 | 0.0064 | -0.0461 | -63.8438
-5 | -0.3494 | 0.00617 | -0.0458 | -56.6288
-4.5 | -0.2908 | 0.00582 | -0.0454 | -49.9656
-4 | -0.2321 | 0.00561 | -0.0451 | -41.3725
-3.5 | -0.1732 | 0.00546 | -0.045 | -31.7216
-3 | -0.1143 | 0.00536 | -0.0449 | -21.3246
-2.5 | -0.0558 | 0.00518 | -0.0447 | -10.7722
-2 | 0.0029 | 0.00504 | -0.0447 | 0.5754
-1.5 | 0.0618 | 0.005 | -0.0447 | 12.36
-1 | 0.1199 | 0.00494 | -0.0447 | 24.2713
-0.5 | 0.1777 | 0.00486 | -0.0447 | 36.5638
0 | 0.2354 | 0.00486 | -0.0446 | 48.4362
0.5 | 0.2929 | 0.00481 | -0.0446 | 60.894
1 | 0.3499 | 0.00486 | -0.0445 | 71.9959
1.5 | 0.4068 | 0.00478 | -0.0444 | 85.1046
2 | 0.4648 | 0.00488 | -0.0444 | 95.2459
2.5 | 0.522 | 0.0049 | -0.0443 | 106.5306
3 | 0.5799 | 0.00499 | -0.0443 | 116.2124
3.5 | 0.6378 | 0.00514 | -0.0442 | 124.0856
4 | 0.6926 | 0.00557 | -0.0436 | 124.3447
4.5 | 0.7481 | 0.00592 | -0.0431 | 126.3682
5 | 0.8048 | 0.00613 | -0.0427 | 131.2887
5.5 | 0.8591 | 0.00658 | -0.0418 | 130.5623
6 | 0.9195 | 0.00697 | -0.0423 | 131.9225
6.5 | 0.9762 | 0.00737 | -0.0417 | 132.4559
7 | 1.0319 | 0.0078 | -0.0409 | 132.2949
7.5 | 1.0869 | 0.00833 | -0.0399 | 130.4802
8 | 1.1419 | 0.00885 | -0.039 | 129.0282
8.5 | 1.1967 | 0.00937 | -0.0379 | 127.7161
9 | 1.252 | 0.00983 | -0.0369 | 127.3652
9.5 | 1.3059 | 0.01043 | -0.0356 | 125.2061
10 | 1.3586 | 0.01113 | -0.0341 | 122.0665
10.5 | 1.4087 | 0.01203 | -0.0321 | 117.0989
11 | 1.4538 | 0.01332 | -0.0293 | 109.1441
11.5 | 1.4949 | 0.01479 | -0.026 | 101.0751
12 | 1.5257 | 0.01682 | -0.0213 | 90.7075
12.5 | 1.5373 | 0.01925 | -0.014 | 79.8597
13 | 1.5231 | 0.02221 | -0.0042 | 68.5772
13.5 | 1.5081 | 0.02669 | 0.0016 | 56.5043
14 | 1.4936 | 0.03456 | 0.0004 | 43.2176
14.5 | 1.4488 | 0.04633 | -0.0032 | 31.2713
15 | 1.424 | 0.05641 | -0.007 | 25.2438
15.5 | 1.3842 | 0.06941 | -0.0128 | 19.9424
16 | 1.3373 | 0.08288 | -0.0175 | 16.1354
16.5 | 1.2931 | 0.09702 | -0.023 | 13.3282
17 | 1.2597 | 0.1124 | -0.0315 | 11.2073
17.5 | 1.2219 | 0.12964 | -0.0418 | 9.4253

## 119. Re 12M Mach 0.50 (1)
BIGFOIL.COM POLAR EXPORT
MS2-9,5
MS2-9,5 |  |  |  | Cl Max: | 1.213 | at alpha= | 20 | deg
JavaFoil+Calcfoil stall+Eppler ext transition |  |  |  | L/D Max: | 150.17 | at alpha= | 3.5 | deg
Re: | 12000000 |  |  | Cd Min: | 0.00498 | at alpha= | 1 | deg
Mach: | 0.5 |  |  | Cl=0 at alpha= | -2.0522 | deg
|  |  |  | @ Cl=0.1, Cd= | 0.0052541
|  |  |  | @ Cl=0.4, Cd= | 0.0050837
|  |  |  | @ Cl=0.6, Cd= | 0.0054121
alpha (deg) | Cl | Cd | Cm | Cl/Cd
-20 | -0.95 | 0.15472 | -0.017 | -6.141
-19.5 | -0.923 | 0.14967 | -0.017 | -6.169
-19 | -0.899 | 0.13756 | -0.017 | -6.532
-18.5 | -0.872 | 0.13616 | -0.017 | -6.403
-18 | -0.846 | 0.13044 | -0.017 | -6.488
-17.5 | -0.824 | 0.12261 | -0.018 | -6.722
-17 | -0.797 | 0.11722 | -0.018 | -6.797
-16.5 | -0.767 | 0.13058 | -0.017 | -5.877
-16 | -0.746 | 0.10284 | -0.019 | -7.258
-15.5 | -0.725 | 0.09312 | -0.02 | -7.781
-15 | -0.692 | 0.1024 | -0.019 | -6.76
-14.5 | -0.666 | 0.09755 | -0.019 | -6.825
-14 | -0.64 | 0.09117 | -0.019 | -7.019
-13.5 | -0.615 | 0.08346 | -0.02 | -7.374
-13 | -0.593 | 0.07522 | -0.021 | -7.883
-12.5 | -0.581 | 0.0581 | -0.025 | -10.004
-12 | -0.533 | 0.07713 | -0.019 | -6.907
-11.5 | -0.511 | 0.06729 | -0.021 | -7.597
-11 | -0.48 | 0.0716 | -0.019 | -6.701
-10.5 | -0.458 | 0.06087 | -0.022 | -7.521
-10 | -0.467 | 0.0294 | -0.031 | -15.899
-9.5 | -0.485 | 0.01031 | -0.037 | -47.089
-9 | -0.459 | 0.00905 | -0.038 | -50.682
-8.5 | -0.348 | 0.05267 | -0.021 | -6.602
-8 | -0.325 | 0.04533 | -0.024 | -7.161
-7.5 | -0.362 | 0.00871 | -0.039 | -41.521
-7 | -0.329 | 0.00807 | -0.04 | -40.778
-6.5 | -0.296 | 0.00728 | -0.041 | -40.714
-6 | -0.263 | 0.0067 | -0.041 | -39.33
-5.5 | -0.325 | 0.00651 | -0.042 | -49.917
-5 | -0.338 | 0.00622 | -0.042 | -54.286
-4.5 | -0.301 | 0.00598 | -0.043 | -50.292
-4 | -0.249 | 0.00593 | -0.043 | -41.928
-3.5 | -0.189 | 0.00593 | -0.044 | -31.898
-3 | -0.126 | 0.0055 | -0.045 | -22.855
-2.5 | -0.06 | 0.00541 | -0.045 | -11.09
-2 | 0.007 | 0.00531 | -0.046 | 1.307
-1.5 | 0.074 | 0.0053 | -0.046 | 14.056
-1 | 0.142 | 0.00518 | -0.047 | 27.483
-0.5 | 0.21 | 0.00506 | -0.047 | 41.525
0 | 0.279 | 0.00551 | -0.048 | 50.592
0.5 | 0.347 | 0.00545 | -0.048 | 63.575
1 | 0.415 | 0.00498 | -0.049 | 83.155
1.5 | 0.482 | 0.00517 | -0.049 | 93.355
2 | 0.55 | 0.00564 | -0.05 | 97.554
2.5 | 0.618 | 0.00533 | -0.05 | 115.873
3 | 0.685 | 0.00559 | -0.051 | 122.501
3.5 | 0.751 | 0.005 | -0.052 | 150.17
4 | 0.818 | 0.00575 | -0.052 | 142.107
4.5 | 0.882 | 0.00691 | -0.053 | 127.541
5 | 0.944 | 0.00731 | -0.053 | 129.172
5.5 | 1.004 | 0.00807 | -0.054 | 124.451
6 | 1.054 | 0.0088 | -0.054 | 119.746
6.5 | 1.079 | 0.00907 | -0.055 | 118.941
7 | 1.055 | 0.01006 | -0.055 | 104.96
7.5 | 0.647 | 0.01106 | -0.056 | 58.47
8 | 0.681 | 0.01254 | -0.056 | 54.261
8.5 | 0.696 | 0.01567 | -0.055 | 44.43
9 | 0.661 | 0.03457 | -0.048 | 19.115
9.5 | 0.763 | 0.01602 | -0.056 | 47.662
10 | 0.768 | 0.02276 | -0.054 | 33.743
10.5 | 0.811 | 0.02059 | -0.056 | 39.399
11 | 0.753 | 0.05412 | -0.045 | 13.918
11.5 | 0.864 | 0.02467 | -0.056 | 35.02
12 | 0.841 | 0.04539 | -0.051 | 18.523
12.5 | 0.796 | 0.08722 | -0.033 | 9.13
13 | 0.838 | 0.08374 | -0.04 | 10.005
13.5 | 0.866 | 0.08921 | -0.041 | 9.712
14 | 0.959 | 0.05111 | -0.052 | 18.769
14.5 | 0.936 | 0.0831 | -0.045 | 11.262
15 | 0.986 | 0.07491 | -0.049 | 13.169
15.5 | 0.996 | 0.09163 | -0.046 | 10.871
16 | 0.995 | 0.11882 | -0.04 | 8.377
16.5 | 1.027 | 0.12031 | -0.042 | 8.539
17 | 1.061 | 0.12081 | -0.044 | 8.783
17.5 | 1.093 | 0.12253 | -0.045 | 8.924
18 | 1.121 | 0.12866 | -0.046 | 8.711
18.5 | 1.146 | 0.13755 | -0.046 | 8.334
19 | 1.157 | 0.16898 | -0.042 | 6.845
19.5 | 1.186 | 0.17429 | -0.043 | 6.802
20 | 1.213 | 0.18498 | -0.043 | 6.559

## 120. Re 12M Mach 0.50 (2)
BIGFOIL.COM POLAR EXPORT
MS2-9,5
MS2-9,5 |  |  |  | Cl Max: | 1.3038 | at alpha= | 8.5 | deg
XFOIL ncrit=9 |  |  |  | L/D Max: | 136.555 | at alpha= | 6 | deg
Re: | 12000000 |  |  | Cd Min: | 0.2786 | at alpha= | -20 | deg
Mach: | 0.5 |  |  | Cl=0 at alpha= | -2.0208 | deg
|  |  |  | @ Cl=0.1, Cd= | 0.0050587
|  |  |  | @ Cl=0.4, Cd= | 0.0049106
|  |  |  | @ Cl=0.6, Cd= | 0.0050622
alpha (deg) | Cl | Cd | Cm | Cl/Cd
-20 | -0.8227 | 0.2786 | 0.0758 | -2.953
-19.5 | -0.8018 | 0.26951 | 0.0707 | -2.975
-19 | -0.7804 | 0.26114 | 0.066 | -2.9884
-18.5 | -0.7592 | 0.25216 | 0.0612 | -3.0108
-18 | -0.7385 | 0.24329 | 0.0567 | -3.0355
-17.5 | -0.7179 | 0.23414 | 0.0521 | -3.0661
-17 | -0.697 | 0.22684 | 0.048 | -3.0727
-16.5 | -0.6763 | 0.21928 | 0.0439 | -3.0842
-16 | -0.6548 | 0.21161 | 0.0401 | -3.0944
-15.5 | -0.635 | 0.20345 | 0.0361 | -3.1212
-15 | -0.6155 | 0.19531 | 0.0323 | -3.1514
-14.5 | -0.5972 | 0.18707 | 0.0285 | -3.1924
-14 | -0.5824 | 0.1782 | 0.0247 | -3.2682
-13.5 | -0.5656 | 0.16989 | 0.0211 | -3.3292
-13 | -0.5515 | 0.16098 | 0.0175 | -3.4259
-12.5 | -0.5395 | 0.15184 | 0.0139 | -3.5531
-12 | -0.5286 | 0.14256 | 0.0102 | -3.7079
-11.5 | -0.5203 | 0.13314 | 0.0066 | -3.9079
-11 | -0.5 | 0.12335 | -0.0002 | -4.0535
-9.5 | -0.4114 | 0.08927 | -0.0367 | -4.6085
-9 | -0.4185 | 0.07936 | -0.0415 | -5.2734
-8.5 | -0.4128 | 0.07208 | -0.0452 | -5.727
-8 | -0.4254 | 0.06242 | -0.0506 | -6.8151
-7.5 | -0.4368 | 0.0536 | -0.0563 | -8.1493
-7 | -0.4623 | 0.04385 | -0.0637 | -10.5428
-6.5 | -0.4755 | 0.03338 | -0.0664 | -14.2451
-6 | -0.4722 | 0.02315 | -0.0656 | -20.3974
-5.5 | -0.4555 | 0.01309 | -0.0621 | -34.7976
-5 | -0.4076 | 0.0078 | -0.0578 | -52.2564
-4.5 | -0.34 | 0.00659 | -0.0553 | -51.5933
-4 | -0.2712 | 0.00596 | -0.0536 | -45.5034
-3.5 | -0.2019 | 0.00567 | -0.0524 | -35.6085
-3 | -0.1329 | 0.00549 | -0.0516 | -24.2077
-2.5 | -0.0646 | 0.00537 | -0.0511 | -12.0298
-2 | 0.0028 | 0.00521 | -0.0506 | 0.53743
-1.5 | 0.0701 | 0.00509 | -0.0504 | 13.7721
-1 | 0.137 | 0.00502 | -0.0502 | 27.2908
-0.5 | 0.2025 | 0.00496 | -0.0499 | 40.8266
0 | 0.2682 | 0.00495 | -0.0498 | 54.1818
0.5 | 0.3337 | 0.00489 | -0.0496 | 68.2413
1.5 | 0.4626 | 0.00493 | -0.049 | 93.8337
2 | 0.529 | 0.00505 | -0.0488 | 104.7525
2.5 | 0.5949 | 0.00505 | -0.0484 | 117.802
3 | 0.6617 | 0.00521 | -0.048 | 127.0058
3.5 | 0.7279 | 0.00545 | -0.0473 | 133.5596
4 | 0.7912 | 0.00594 | -0.046 | 133.1987
4.5 | 0.8559 | 0.00638 | -0.0446 | 134.1536
5 | 0.9208 | 0.00686 | -0.043 | 134.2274
5.5 | 0.9835 | 0.00753 | -0.0406 | 130.6109
6 | 1.0583 | 0.00775 | -0.0401 | 136.5548
6.5 | 1.1253 | 0.00832 | -0.0375 | 135.2524
7 | 1.191 | 0.00908 | -0.0342 | 131.1674
7.5 | 1.2516 | 0.01033 | -0.0295 | 121.1617
8 | 1.2966 | 0.01262 | -0.0219 | 102.7417
8.5 | 1.3038 | 0.0166 | -0.0106 | 78.5422
9 | 1.2727 | 0.02103 | 0.0024 | 60.5183
9.5 | 1.2462 | 0.02933 | 0.0041 | 42.4889
10 | 1.2146 | 0.03952 | 0.0011 | 30.7338
10.5 | 1.1779 | 0.05135 | -0.0047 | 22.9387
11 | 1.1399 | 0.06443 | -0.012 | 17.6921
11.5 | 1.1052 | 0.07742 | -0.0185 | 14.2754
12 | 1.0677 | 0.08965 | -0.0224 | 11.9096
12.5 | 1.0389 | 0.1029 | -0.0289 | 10.0962
13 | 1.0111 | 0.11773 | -0.0376 | 8.5883
13.5 | 0.9907 | 0.13241 | -0.0465 | 7.4821

## 121. Re 14M Mach 0.00 (1)
BIGFOIL.COM POLAR EXPORT
MS2-9,5
MS2-9,5 |  |  |  | Cl Max: | 1.128 | at alpha= | 9.5 | deg
JavaFoil+Calcfoil stall+Eppler ext transition |  |  |  | L/D Max: | 150.37 | at alpha= | 5.5 | deg
Re: | 14000000 |  |  | Cd Min: | 0.00349 | at alpha= | 0 | deg
Mach: | 0 |  |  | Cl=0 at alpha= | -2.0517 | deg
|  |  |  | @ Cl=0.1, Cd= | 0.0050219
|  |  |  | @ Cl=0.4, Cd= | 0.0039536
|  |  |  | @ Cl=0.6, Cd= | 0.0042648
alpha (deg) | Cl | Cd | Cm | Cl/Cd
-15 | -0.364 | 0.09612 | -0.016 | -3.784
-14.5 | -0.383 | 0.09144 | -0.016 | -4.186
-14 | -0.402 | 0.08715 | -0.016 | -4.608
-13.5 | -0.421 | 0.08232 | -0.017 | -5.109
-13 | -0.439 | 0.07814 | -0.017 | -5.621
-12.5 | -0.46 | 0.06887 | -0.019 | -6.68
-12 | -0.479 | 0.06138 | -0.02 | -7.81
-11.5 | -0.509 | 0.0446 | -0.024 | -11.409
-11 | -0.571 | 0.01574 | -0.029 | -36.29
-10.5 | -0.613 | 0.00866 | -0.031 | -70.761
-10 | -0.619 | 0.00796 | -0.032 | -77.768
-9.5 | -0.618 | 0.00741 | -0.032 | -83.376
-9 | -0.61 | 0.00775 | -0.033 | -78.797
-8.5 | -0.596 | 0.00744 | -0.033 | -80.175
-8 | -0.576 | 0.00666 | -0.034 | -86.462
-7.5 | -0.548 | 0.00683 | -0.034 | -80.196
-7 | -0.511 | 0.00665 | -0.035 | -76.859
-6.5 | -0.471 | 0.00576 | -0.035 | -81.756
-6 | -0.427 | 0.00473 | -0.036 | -90.102
-5.5 | -0.379 | 0.00455 | -0.036 | -83.282
-5 | -0.329 | 0.00539 | -0.037 | -61.019
-4.5 | -0.277 | 0.00569 | -0.037 | -48.654
-4 | -0.222 | 0.00531 | -0.038 | -41.894
-3.5 | -0.167 | 0.00527 | -0.038 | -31.636
-3 | -0.11 | 0.0052 | -0.039 | -21.106
-2.5 | -0.052 | 0.00539 | -0.039 | -9.685
-2 | 0.006 | 0.00534 | -0.04 | 1.129
-1.5 | 0.065 | 0.00504 | -0.04 | 12.817
-1 | 0.123 | 0.00501 | -0.04 | 24.579
-0.5 | 0.182 | 0.0048 | -0.041 | 37.881
0 | 0.241 | 0.00349 | -0.041 | 69.263
0.5 | 0.3 | 0.00356 | -0.042 | 84.416
1 | 0.359 | 0.00362 | -0.042 | 99.1
1.5 | 0.418 | 0.0041 | -0.043 | 102.069
2 | 0.477 | 0.00386 | -0.043 | 123.491
2.5 | 0.535 | 0.004 | -0.044 | 133.728
3 | 0.594 | 0.00424 | -0.044 | 140.025
3.5 | 0.652 | 0.00448 | -0.045 | 145.527
4 | 0.71 | 0.00484 | -0.045 | 146.831
4.5 | 0.768 | 0.00543 | -0.046 | 141.465
5 | 0.824 | 0.00558 | -0.046 | 147.761
5.5 | 0.88 | 0.00585 | -0.046 | 150.37
6 | 0.932 | 0.00632 | -0.047 | 147.639
6.5 | 0.98 | 0.00678 | -0.047 | 144.452
7 | 1.022 | 0.00712 | -0.048 | 143.53
7.5 | 1.058 | 0.00778 | -0.048 | 135.961
8 | 1.088 | 0.00817 | -0.049 | 133.219
8.5 | 1.11 | 0.0087 | -0.049 | 127.61
9 | 1.123 | 0.00909 | -0.05 | 123.582
9.5 | 1.128 | 0.00962 | -0.05 | 117.303
10 | 1.125 | 0.01023 | -0.05 | 109.955
10.5 | 1.113 | 0.01081 | -0.051 | 102.927
11 | 1.093 | 0.01157 | -0.051 | 94.405
11.5 | 1.066 | 0.01233 | -0.052 | 86.451
12 | 1.033 | 0.01315 | -0.052 | 78.549
12.5 | 0.977 | 0.01566 | -0.051 | 62.376
13 | 0.921 | 0.01852 | -0.051 | 49.726
13.5 | 0.871 | 0.02107 | -0.051 | 41.31
14 | 0.817 | 0.02504 | -0.05 | 32.615
14.5 | 0.762 | 0.03031 | -0.049 | 25.155

## 122. Re 14M Mach 0.00 (2)
BIGFOIL.COM POLAR EXPORT
MS2-9,5
MS2-9,5 |  |  |  | Cl Max: | 1.5974 | at alpha= | 16 | deg
XFOIL ncrit=9 |  |  |  | L/D Max: | 135.307 | at alpha= | 7 | deg
Re: | 14000000 |  |  | Cd Min: | 0.14889 | at alpha= | 20 | deg
Mach: | 0 |  |  | Cl=0 at alpha= | -2.023 | deg
|  |  |  | @ Cl=0.1, Cd= | 0.0049108
|  |  |  | @ Cl=0.4, Cd= | 0.0048081
|  |  |  | @ Cl=0.6, Cd= | 0.0050431
alpha (deg) | Cl | Cd | Cm | Cl/Cd
-19 | -1.5241 | 0.04355 | -0.052 | -34.9966
-18.5 | -1.572 | 0.03077 | -0.0616 | -51.0887
-18 | -1.5645 | 0.02663 | -0.0631 | -58.7495
-17.5 | -1.5492 | 0.02436 | -0.0608 | -63.5961
-17 | -1.5226 | 0.02286 | -0.0581 | -66.6054
-16.5 | -1.4938 | 0.02116 | -0.0557 | -70.5955
-16 | -1.4584 | 0.01977 | -0.0538 | -73.7683
-15.5 | -1.4217 | 0.01827 | -0.052 | -77.8161
-15 | -1.3807 | 0.01705 | -0.0505 | -80.9795
-14.5 | -1.3354 | 0.01623 | -0.0494 | -82.2797
-14 | -1.2897 | 0.01537 | -0.0483 | -83.9102
-13.5 | -1.2443 | 0.01438 | -0.0472 | -86.5299
-13 | -1.1971 | 0.01361 | -0.0461 | -87.9574
-12.5 | -1.1503 | 0.01274 | -0.0449 | -90.2904
-12 | -1.0948 | 0.01191 | -0.0455 | -91.9228
-11.5 | -1.0331 | 0.01131 | -0.0474 | -91.3439
-11 | -0.9838 | 0.01072 | -0.0464 | -91.7724
-10.5 | -0.9334 | 0.00994 | -0.0457 | -93.9034
-10 | -0.8814 | 0.00931 | -0.0452 | -94.6724
-9.5 | -0.828 | 0.00891 | -0.0448 | -92.9293
-9 | -0.7751 | 0.00835 | -0.0444 | -92.8263
-8.5 | -0.7213 | 0.00789 | -0.0441 | -91.4195
-8 | -0.6673 | 0.00743 | -0.0438 | -89.8116
-7.5 | -0.6137 | 0.00683 | -0.0434 | -89.8536
-7 | -0.5586 | 0.00661 | -0.0432 | -84.5083
-6.5 | -0.5029 | 0.00643 | -0.0432 | -78.2115
-6 | -0.447 | 0.00625 | -0.0432 | -71.52
-5.5 | -0.3909 | 0.00605 | -0.0432 | -64.6116
-5 | -0.3348 | 0.00586 | -0.0431 | -57.1331
-4.5 | -0.2789 | 0.00563 | -0.0431 | -49.5382
-4 | -0.2229 | 0.00543 | -0.043 | -41.0497
-3 | -0.11 | 0.00525 | -0.0431 | -20.9524
-2.5 | -0.0539 | 0.00509 | -0.0431 | -10.5894
-2 | 0.0026 | 0.00496 | -0.0431 | 0.52419
-1.5 | 0.0591 | 0.00494 | -0.0432 | 11.9636
-1 | 0.1151 | 0.0049 | -0.0432 | 23.4898
0 | 0.2266 | 0.00485 | -0.0432 | 46.7216
0.5 | 0.2822 | 0.00486 | -0.0432 | 58.0658
1.5 | 0.3925 | 0.0048 | -0.0432 | 81.7708
2 | 0.4481 | 0.00486 | -0.0432 | 92.2016
2.5 | 0.5035 | 0.00489 | -0.0432 | 102.9652
3 | 0.5591 | 0.00491 | -0.0433 | 113.8697
3.5 | 0.6144 | 0.00509 | -0.0432 | 120.7073
4.5 | 0.7211 | 0.00577 | -0.0426 | 124.974
5 | 0.7753 | 0.00597 | -0.0424 | 129.866
5.5 | 0.8281 | 0.00634 | -0.042 | 130.6151
6 | 0.8792 | 0.00676 | -0.0412 | 130.0592
6.5 | 0.9388 | 0.00697 | -0.0423 | 134.6915
7 | 0.9918 | 0.00733 | -0.0419 | 135.307
7.5 | 1.0445 | 0.00773 | -0.0415 | 135.1229
8 | 1.0969 | 0.00815 | -0.0411 | 134.589
8.5 | 1.1489 | 0.00858 | -0.0407 | 133.9044
9 | 1.201 | 0.00897 | -0.0403 | 133.8907
9.5 | 1.2524 | 0.00941 | -0.0399 | 133.0925
10 | 1.3031 | 0.00988 | -0.0393 | 131.8927
10.5 | 1.3536 | 0.01034 | -0.0388 | 130.9091
11 | 1.4029 | 0.01088 | -0.0381 | 128.943
11.5 | 1.4462 | 0.01201 | -0.0364 | 120.4163
12 | 1.4873 | 0.01324 | -0.0345 | 112.3338
12.5 | 1.5259 | 0.01455 | -0.0323 | 104.8729
14.5 | 1.589 | 0.02229 | -0.0109 | 71.2876
15 | 1.5868 | 0.02524 | -0.0057 | 62.8685
15.5 | 1.5908 | 0.02866 | -0.003 | 55.5059
16 | 1.5974 | 0.03451 | -0.0053 | 46.288
16.5 | 1.5894 | 0.04116 | -0.0064 | 38.6152
17 | 1.5589 | 0.05097 | -0.009 | 30.5847
17.5 | 1.5332 | 0.06097 | -0.0125 | 25.1468
18 | 1.4869 | 0.07464 | -0.0177 | 19.921
18.5 | 1.4415 | 0.08624 | -0.0195 | 16.715
19 | 1.3829 | 0.10534 | -0.0295 | 13.128
19.5 | 1.3232 | 0.12705 | -0.0422 | 10.4148
20 | 1.2691 | 0.14889 | -0.0556 | 8.5237

## 123. Re 14M Mach 0.10 (1)
BIGFOIL.COM POLAR EXPORT
MS2-9,5
MS2-9,5 |  |  |  | Cl Max: | 1.123 | at alpha= | 9.5 | deg
JavaFoil+Calcfoil stall+Eppler ext transition |  |  |  | L/D Max: | 150.667 | at alpha= | 5.5 | deg
Re: | 14000000 |  |  | Cd Min: | 0.00343 | at alpha= | 0 | deg
Mach: | 0.1 |  |  | Cl=0 at alpha= | -2.0517 | deg
|  |  |  | @ Cl=0.1, Cd= | 0.0049922
|  |  |  | @ Cl=0.4, Cd= | 0.0047637
|  |  |  | @ Cl=0.6, Cd= | 0.0042786
alpha (deg) | Cl | Cd | Cm | Cl/Cd
-14.5 | -0.343 | 0.09266 | -0.016 | -3.703
-14 | -0.364 | 0.08818 | -0.016 | -4.133
-13.5 | -0.386 | 0.08317 | -0.017 | -4.644
-13 | -0.408 | 0.0791 | -0.017 | -5.155
-12.5 | -0.43 | 0.07144 | -0.018 | -6.021
-12 | -0.452 | 0.06456 | -0.019 | -7
-11.5 | -0.487 | 0.04484 | -0.024 | -10.853
-11 | -0.532 | 0.02378 | -0.027 | -22.361
-10.5 | -0.593 | 0.00899 | -0.031 | -65.998
-10 | -0.604 | 0.00814 | -0.032 | -74.25
-9.5 | -0.608 | 0.00747 | -0.033 | -81.39
-9 | -0.603 | 0.00781 | -0.033 | -77.244
-8.5 | -0.592 | 0.00659 | -0.033 | -89.8
-8 | -0.573 | 0.00671 | -0.034 | -85.495
-7.5 | -0.547 | 0.00686 | -0.034 | -79.792
-7 | -0.511 | 0.00669 | -0.035 | -76.4
-6.5 | -0.471 | 0.00605 | -0.035 | -77.848
-6 | -0.428 | 0.00561 | -0.036 | -76.17
-5.5 | -0.38 | 0.00547 | -0.036 | -69.596
-5 | -0.33 | 0.00539 | -0.037 | -61.29
-4.5 | -0.278 | 0.00568 | -0.037 | -48.898
-4 | -0.223 | 0.0053 | -0.038 | -42.195
-3.5 | -0.167 | 0.00525 | -0.038 | -31.899
-3 | -0.11 | 0.00519 | -0.039 | -21.286
-2.5 | -0.052 | 0.00545 | -0.039 | -9.624
-2 | 0.006 | 0.0053 | -0.04 | 1.142
-1.5 | 0.065 | 0.00501 | -0.04 | 12.965
-1 | 0.124 | 0.00498 | -0.041 | 24.873
-0.5 | 0.183 | 0.00483 | -0.041 | 37.844
0 | 0.243 | 0.00343 | -0.042 | 70.765
0.5 | 0.302 | 0.00352 | -0.042 | 85.862
1 | 0.361 | 0.00364 | -0.043 | 99.266
1.5 | 0.42 | 0.00534 | -0.043 | 78.682
2 | 0.479 | 0.00382 | -0.043 | 125.563
2.5 | 0.538 | 0.00403 | -0.044 | 133.567
3 | 0.597 | 0.00427 | -0.044 | 139.874
3.5 | 0.656 | 0.00444 | -0.045 | 147.651
4 | 0.714 | 0.00484 | -0.045 | 147.488
4.5 | 0.771 | 0.00589 | -0.046 | 131.029
5 | 0.828 | 0.00561 | -0.046 | 147.567
5.5 | 0.884 | 0.00587 | -0.047 | 150.667
6 | 0.937 | 0.00634 | -0.047 | 147.784
6.5 | 0.984 | 0.00672 | -0.048 | 146.296
7 | 1.026 | 0.00705 | -0.048 | 145.441
7.5 | 1.061 | 0.00783 | -0.049 | 135.508
8 | 1.09 | 0.00822 | -0.049 | 132.575
8.5 | 1.11 | 0.00877 | -0.049 | 126.567
9 | 1.121 | 0.00918 | -0.05 | 122.156
9.5 | 1.123 | 0.00973 | -0.05 | 115.448
10 | 1.115 | 0.01036 | -0.051 | 107.629
10.5 | 1.099 | 0.0111 | -0.051 | 99.009
11 | 1.074 | 0.01177 | -0.051 | 91.238
11.5 | 1.041 | 0.01253 | -0.052 | 83.139
12 | 0.989 | 0.01493 | -0.052 | 66.221
12.5 | 0.936 | 0.01633 | -0.051 | 57.344
13 | 0.876 | 0.01951 | -0.051 | 44.915
13.5 | 0.819 | 0.02262 | -0.05 | 36.218
14 | 0.76 | 0.02711 | -0.05 | 28.043
14.5 | 0.701 | 0.03372 | -0.049 | 20.777

## 124. Re 14M Mach 0.10 (2)
BIGFOIL.COM POLAR EXPORT
MS2-9,5
MS2-9,5 |  |  |  | Cl Max: | 1.5863 | at alpha= | 13.5 | deg
XFOIL ncrit=9 |  |  |  | L/D Max: | 135.441 | at alpha= | 7 | deg
Re: | 14000000 |  |  | Cd Min: | 0.10654 | at alpha= | 18.5 | deg
Mach: | 0.1 |  |  | Cl=0 at alpha= | -2.0229 | deg
|  |  |  | @ Cl=0.1, Cd= | 0.004914
|  |  |  | @ Cl=0.4, Cd= | 0.0048056
|  |  |  | @ Cl=0.6, Cd= | 0.0050315
alpha (deg) | Cl | Cd | Cm | Cl/Cd
-18 | -1.4939 | 0.03849 | -0.0588 | -38.8127
-17.5 | -1.5044 | 0.03102 | -0.0642 | -48.4977
-17 | -1.4899 | 0.02753 | -0.0652 | -54.1191
-16.5 | -1.4781 | 0.02469 | -0.0625 | -59.8663
-16 | -1.4521 | 0.02271 | -0.0597 | -63.941
-15.5 | -1.4233 | 0.02058 | -0.057 | -69.1594
-15 | -1.3858 | 0.01898 | -0.0549 | -73.0137
-14.5 | -1.3411 | 0.01803 | -0.0535 | -74.3816
-14 | -1.2961 | 0.01699 | -0.052 | -76.2861
-13.5 | -1.2519 | 0.01575 | -0.0504 | -79.4857
-13 | -1.2046 | 0.01485 | -0.049 | -81.1178
-12.5 | -1.1581 | 0.01379 | -0.0476 | -83.9811
-11.5 | -1.0402 | 0.01207 | -0.0495 | -86.1806
-11 | -0.9909 | 0.01138 | -0.0483 | -87.0738
-10.5 | -0.9407 | 0.01043 | -0.0473 | -90.1918
-10 | -0.8885 | 0.0097 | -0.0466 | -91.5979
-9.5 | -0.8344 | 0.00927 | -0.0461 | -90.0108
-9 | -0.7813 | 0.0086 | -0.0455 | -90.8488
-8.5 | -0.727 | 0.00809 | -0.0451 | -89.864
-8 | -0.6725 | 0.00757 | -0.0446 | -88.8375
-7.5 | -0.6186 | 0.00691 | -0.044 | -89.5224
-7 | -0.563 | 0.00665 | -0.0438 | -84.6617
-6.5 | -0.5068 | 0.00646 | -0.0437 | -78.452
-6 | -0.4503 | 0.00627 | -0.0436 | -71.8182
-4.5 | -0.2808 | 0.00565 | -0.0434 | -49.6991
-4 | -0.2244 | 0.00544 | -0.0433 | -41.25
-3.5 | -0.1676 | 0.00534 | -0.0433 | -31.3858
-3 | -0.1107 | 0.00526 | -0.0433 | -21.0456
-2.5 | -0.0542 | 0.00509 | -0.0433 | -10.6483
-2 | 0.0026 | 0.00496 | -0.0434 | 0.52419
-1.5 | 0.0595 | 0.00495 | -0.0434 | 12.0202
-1 | 0.1157 | 0.0049 | -0.0434 | 23.6122
-0.5 | 0.1717 | 0.00485 | -0.0434 | 35.4021
0.5 | 0.2838 | 0.00486 | -0.0434 | 58.3951
1 | 0.3392 | 0.00492 | -0.0434 | 68.9431
1.5 | 0.3948 | 0.0048 | -0.0434 | 82.25
2 | 0.4507 | 0.00486 | -0.0434 | 92.7366
2.5 | 0.5064 | 0.00489 | -0.0434 | 103.5583
3 | 0.5624 | 0.00491 | -0.0434 | 114.5418
3.5 | 0.6181 | 0.00509 | -0.0434 | 121.4342
4 | 0.6717 | 0.00547 | -0.0431 | 122.7971
4.5 | 0.7254 | 0.00579 | -0.0427 | 125.285
5 | 0.78 | 0.00599 | -0.0425 | 130.217
5.5 | 0.8332 | 0.00636 | -0.0421 | 131.0063
6 | 0.8846 | 0.0068 | -0.0412 | 130.0882
6.5 | 0.9447 | 0.007 | -0.0423 | 134.9571
7 | 0.9982 | 0.00737 | -0.0418 | 135.441
7.5 | 1.0513 | 0.00778 | -0.0414 | 135.1285
8 | 1.1041 | 0.00821 | -0.0409 | 134.4823
8.5 | 1.1567 | 0.00864 | -0.0404 | 133.8773
9 | 1.2093 | 0.00904 | -0.0399 | 133.7721
9.5 | 1.2611 | 0.0095 | -0.0394 | 132.7474
10 | 1.3124 | 0.00999 | -0.0387 | 131.3714
10.5 | 1.3633 | 0.01047 | -0.0381 | 130.2101
11 | 1.4098 | 0.01139 | -0.0367 | 123.7752
11.5 | 1.4544 | 0.01242 | -0.035 | 117.1014
12 | 1.4943 | 0.01379 | -0.0327 | 108.3611
12.5 | 1.5304 | 0.01532 | -0.0299 | 99.8956
13 | 1.5613 | 0.01704 | -0.0265 | 91.6256
13.5 | 1.5863 | 0.01883 | -0.0223 | 84.2432
14.5 | 1.5637 | 0.02457 | -0.0056 | 63.6427
15 | 1.556 | 0.02895 | -0.0021 | 53.7478
15.5 | 1.561 | 0.03518 | -0.0046 | 44.3718
16 | 1.5536 | 0.04189 | -0.0059 | 37.0876
16.5 | 1.5326 | 0.05066 | -0.0083 | 30.2527
17 | 1.4901 | 0.06327 | -0.0131 | 23.5514
17.5 | 1.4526 | 0.07588 | -0.0181 | 19.1434
18 | 1.3944 | 0.08973 | -0.021 | 15.54
18.5 | 1.3499 | 0.10654 | -0.0299 | 12.6704

## 125. Re 14M Mach 0.25 (1)
BIGFOIL.COM POLAR EXPORT
MS2-9,5
MS2-9,5 |  |  |  | Cl Max: | 1.102 | at alpha= | 8.5 | deg
JavaFoil+Calcfoil stall+Eppler ext transition |  |  |  | L/D Max: | 150.705 | at alpha= | 3.5 | deg
Re: | 14000000 |  |  | Cd Min: | 0.00404 | at alpha= | 2.5 | deg
Mach: | 0.25 |  |  | Cl=0 at alpha= | -2.05 | deg
|  |  |  | @ Cl=0.1, Cd= | 0.005029
|  |  |  | @ Cl=0.4, Cd= | 0.04895
|  |  |  | @ Cl=0.6, Cd= | 0.04895
alpha (deg) | Cl | Cd | Cm | Cl/Cd
-13.5 | -0.065 | 0.08838 | -0.016 | -0.734
-13 | -0.062 | 0.08251 | -0.017 | -0.754
-12.5 | -0.144 | 0.07731 | -0.017 | -1.861
-12 | -0.213 | 0.0714 | -0.018 | -2.99
-11.5 | -0.269 | 0.06807 | -0.018 | -3.957
-11 | -0.318 | 0.06434 | -0.019 | -4.95
-10.5 | -0.363 | 0.05844 | -0.02 | -6.207
-10 | -0.403 | 0.04985 | -0.022 | -8.095
-9.5 | -0.511 | 0.00903 | -0.033 | -56.571
-9 | -0.54 | 0.00845 | -0.034 | -63.925
-8.5 | -0.551 | 0.00702 | -0.034 | -78.41
-8 | -0.549 | 0.00655 | -0.035 | -83.839
-7.5 | -0.535 | 0.00667 | -0.035 | -80.26
-7 | -0.507 | 0.0064 | -0.036 | -79.166
-6.5 | -0.472 | 0.00615 | -0.036 | -76.716
-6 | -0.431 | 0.00569 | -0.037 | -75.77
-5.5 | -0.386 | 0.00585 | -0.037 | -65.975
-5 | -0.336 | 0.00549 | -0.038 | -61.309
-4.5 | -0.284 | 0.00568 | -0.038 | -49.996
-4 | -0.229 | 0.00531 | -0.039 | -43.07
-3.5 | -0.172 | 0.00529 | -0.039 | -32.431
-3 | -0.113 | 0.00518 | -0.04 | -21.862
-2.5 | -0.054 | 0.00566 | -0.04 | -9.521
-2 | 0.006 | 0.00562 | -0.041 | 1.107
-1.5 | 0.067 | 0.00504 | -0.041 | 13.219
-1 | 0.127 | 0.00502 | -0.042 | 25.335
-0.5 | 0.188 | 0.00511 | -0.042 | 36.767
0 | 0.249 | 0.00482 | -0.043 | 51.772
0.5 | 0.31 | 0.00531 | -0.043 | 58.383
1 | 0.371 | 0.00483 | -0.044 | 76.761
1.5 | 0.432 | 0.00523 | -0.044 | 82.614
2 | 0.492 | 0.00482 | -0.045 | 102.063
2.5 | 0.553 | 0.00404 | -0.045 | 136.93
3 | 0.613 | 0.00429 | -0.046 | 143.057
3.5 | 0.673 | 0.00447 | -0.046 | 150.705
4 | 0.733 | 0.00526 | -0.047 | 139.309
4.5 | 0.792 | 0.00603 | -0.047 | 131.251
5 | 0.85 | 0.00572 | -0.048 | 148.536
5.5 | 0.907 | 0.00616 | -0.048 | 147.198
6 | 0.96 | 0.00655 | -0.048 | 146.61
6.5 | 1.006 | 0.00762 | -0.049 | 132.018
7 | 1.045 | 0.00753 | -0.049 | 138.889
7.5 | 1.075 | 0.00814 | -0.05 | 132.065
8 | 1.095 | 0.00872 | -0.05 | 125.602
8.5 | 1.102 | 0.00929 | -0.051 | 118.588
9 | 1.094 | 0.00991 | -0.051 | 110.453
9.5 | 1.071 | 0.0105 | -0.052 | 102.003
10 | 1.032 | 0.0112 | -0.052 | 92.16
10.5 | 0.977 | 0.01196 | -0.052 | 81.687
11 | 0.907 | 0.01278 | -0.053 | 70.971
11.5 | 0.801 | 0.0166 | -0.052 | 48.237
12 | 0.699 | 0.01936 | -0.051 | 36.126
12.5 | 0.588 | 0.02428 | -0.05 | 24.228
13 | 0.47 | 0.03338 | -0.049 | 14.09
13.5 | 0.347 | 0.04895 | -0.046 | 7.084

## 126. Re 14M Mach 0.25 (2)
BIGFOIL.COM POLAR EXPORT
MS2-9,5
MS2-9,5 |  |  |  | Cl Max: | 1.5505 | at alpha= | 12.5 | deg
XFOIL ncrit=9 |  |  |  | L/D Max: | 135.967 | at alpha= | 6.5 | deg
Re: | 14000000 |  |  | Cd Min: | 0.17421 | at alpha= | -15.5 | deg
Mach: | 0.25 |  |  | Cl=0 at alpha= | -2.0229 | deg
|  |  |  | @ Cl=0.1, Cd= | 0.0049268
|  |  |  | @ Cl=0.4, Cd= | 0.0048226
|  |  |  | @ Cl=0.6, Cd= | 0.0050039
alpha (deg) | Cl | Cd | Cm | Cl/Cd
-15.5 | -0.6524 | 0.17421 | 0.0287 | -3.7449
-15 | -0.6413 | 0.16645 | 0.0252 | -3.8528
-14.5 | -0.6243 | 0.16116 | 0.0227 | -3.8738
-14 | -0.6097 | 0.15487 | 0.0199 | -3.9369
-13.5 | -0.6027 | 0.14624 | 0.0164 | -4.1213
-13 | -0.5885 | 0.14012 | 0.0137 | -4.2
-12.5 | -0.5824 | 0.13156 | 0.0103 | -4.4269
-11 | -0.8277 | 0.04453 | -0.0567 | -18.5875
-10.5 | -0.9374 | 0.02002 | -0.0598 | -46.8232
-10 | -0.9068 | 0.01562 | -0.0568 | -58.0538
-9.5 | -0.8542 | 0.01429 | -0.0551 | -59.7761
-9 | -0.8074 | 0.01178 | -0.0529 | -68.5399
-8.5 | -0.7535 | 0.01038 | -0.0514 | -72.5915
-8 | -0.6994 | 0.009 | -0.0499 | -77.7111
-7.5 | -0.6431 | 0.00805 | -0.0487 | -79.8882
-7 | -0.5871 | 0.00707 | -0.0474 | -83.041
-6 | -0.4691 | 0.00641 | -0.0463 | -73.1825
-5.5 | -0.4095 | 0.0062 | -0.046 | -66.0484
-5 | -0.3503 | 0.00598 | -0.0457 | -58.5786
-4.5 | -0.2913 | 0.00575 | -0.0454 | -50.6609
-4 | -0.2326 | 0.00552 | -0.0451 | -42.1377
-3.5 | -0.1737 | 0.00536 | -0.0449 | -32.4067
-3 | -0.1148 | 0.00528 | -0.0448 | -21.7424
-2.5 | -0.0562 | 0.00511 | -0.0447 | -10.998
-2 | 0.0027 | 0.00501 | -0.0447 | 0.53892
-1.5 | 0.0614 | 0.00496 | -0.0447 | 12.379
-1 | 0.1196 | 0.00491 | -0.0447 | 24.3585
-0.5 | 0.1773 | 0.00487 | -0.0446 | 36.4066
0 | 0.2353 | 0.00487 | -0.0446 | 48.3162
0.5 | 0.293 | 0.00486 | -0.0446 | 60.2881
1.5 | 0.4073 | 0.00482 | -0.0445 | 84.5021
2 | 0.4652 | 0.00488 | -0.0445 | 95.3279
2.5 | 0.5227 | 0.00491 | -0.0444 | 106.4562
3 | 0.5806 | 0.00494 | -0.0444 | 117.5304
3.5 | 0.6383 | 0.00513 | -0.0443 | 124.425
4 | 0.6935 | 0.00556 | -0.0438 | 124.7302
4.5 | 0.7492 | 0.00588 | -0.0433 | 127.415
5 | 0.806 | 0.00611 | -0.0429 | 131.9149
5.5 | 0.8609 | 0.00656 | -0.0422 | 131.2348
6 | 0.9149 | 0.00697 | -0.0411 | 131.2626
6.5 | 0.9776 | 0.00719 | -0.0419 | 135.9666
7 | 1.0333 | 0.00762 | -0.0411 | 135.6037
8 | 1.1444 | 0.00855 | -0.0393 | 133.848
8.5 | 1.1996 | 0.00904 | -0.0384 | 132.6991
9 | 1.2551 | 0.0095 | -0.0374 | 132.1158
9.5 | 1.3094 | 0.01007 | -0.0361 | 130.0298
10 | 1.3626 | 0.01073 | -0.0347 | 126.9897
10.5 | 1.4118 | 0.01175 | -0.0325 | 120.1532
11 | 1.4561 | 0.01313 | -0.0296 | 110.8987
11.5 | 1.4979 | 0.01457 | -0.0263 | 102.8071
12 | 1.5305 | 0.0165 | -0.0219 | 92.7576
12.5 | 1.5505 | 0.01877 | -0.0158 | 82.6052
13 | 1.5413 | 0.02125 | -0.0059 | 72.5318
13.5 | 1.5327 | 0.02489 | 0.0005 | 61.5789
14 | 1.5275 | 0.03151 | 0.0003 | 48.4767
14.5 | 1.4829 | 0.04273 | -0.0023 | 34.704
15 | 1.4631 | 0.05185 | -0.0053 | 28.2179
15.5 | 1.4243 | 0.0643 | -0.0107 | 22.1509
16 | 1.3759 | 0.07891 | -0.0172 | 17.4363
16.5 | 1.3238 | 0.09195 | -0.0201 | 14.397
17 | 1.288 | 0.10684 | -0.0278 | 12.0554
17.5 | 1.2421 | 0.12532 | -0.0388 | 9.9114

## 127. Re 14M Mach 0.50 (1)
BIGFOIL.COM POLAR EXPORT
MS2-9,5
MS2-9,5 |  |  |  | Cl Max: | 1.214 | at alpha= | 20 | deg
JavaFoil+Calcfoil stall+Eppler ext transition |  |  |  | L/D Max: | 152.519 | at alpha= | 3.5 | deg
Re: | 14000000 |  |  | Cd Min: | 0.00463 | at alpha= | 3 | deg
Mach: | 0.5 |  |  | Cl=0 at alpha= | -2.0522 | deg
|  |  |  | @ Cl=0.1, Cd= | 0.0052459
|  |  |  | @ Cl=0.4, Cd= | 0.0049832
|  |  |  | @ Cl=0.6, Cd= | 0.005225
alpha (deg) | Cl | Cd | Cm | Cl/Cd
-20 | -0.948 | 0.16543 | -0.016 | -5.733
-19.5 | -0.922 | 0.1598 | -0.016 | -5.77
-19 | -0.897 | 0.14816 | -0.017 | -6.054
-18.5 | -0.872 | 0.14533 | -0.017 | -5.997
-18 | -0.846 | 0.14263 | -0.017 | -5.932
-17.5 | -0.825 | 0.12027 | -0.018 | -6.859
-17 | -0.799 | 0.11439 | -0.018 | -6.984
-16.5 | -0.768 | 0.13257 | -0.017 | -5.791
-16 | -0.75 | 0.09947 | -0.019 | -7.535
-15.5 | -0.729 | 0.08797 | -0.021 | -8.29
-15 | -0.693 | 0.10156 | -0.019 | -6.822
-14.5 | -0.667 | 0.09592 | -0.019 | -6.949
-14 | -0.641 | 0.08881 | -0.019 | -7.215
-13.5 | -0.618 | 0.08052 | -0.021 | -7.672
-13 | -0.596 | 0.07157 | -0.022 | -8.333
-12.5 | -0.593 | 0.04791 | -0.027 | -12.384
-12 | -0.533 | 0.07632 | -0.019 | -6.986
-11.5 | -0.513 | 0.06569 | -0.022 | -7.806
-11 | -0.48 | 0.07099 | -0.019 | -6.765
-10.5 | -0.459 | 0.05983 | -0.023 | -7.678
-10 | -0.481 | 0.02184 | -0.033 | -22.031
-9.5 | -0.489 | 0.00971 | -0.037 | -50.309
-9 | -0.459 | 0.00881 | -0.038 | -52.082
-8.5 | -0.348 | 0.05189 | -0.021 | -6.71
-8 | -0.327 | 0.04353 | -0.025 | -7.508
-7.5 | -0.362 | 0.00804 | -0.04 | -45.049
-7 | -0.329 | 0.00725 | -0.04 | -45.42
-6.5 | -0.296 | 0.00688 | -0.041 | -43.09
-6 | -0.263 | 0.00643 | -0.041 | -40.998
-5.5 | -0.325 | 0.00638 | -0.042 | -50.868
-5 | -0.338 | 0.0061 | -0.042 | -55.392
-4.5 | -0.301 | 0.00584 | -0.043 | -51.459
-4 | -0.249 | 0.00604 | -0.043 | -41.14
-3.5 | -0.189 | 0.00615 | -0.044 | -30.754
-3 | -0.126 | 0.00544 | -0.045 | -23.115
-2.5 | -0.06 | 0.00524 | -0.045 | -11.435
-2 | 0.007 | 0.00515 | -0.046 | 1.347
-1.5 | 0.074 | 0.00533 | -0.046 | 13.97
-1 | 0.142 | 0.00511 | -0.047 | 27.85
-0.5 | 0.21 | 0.00533 | -0.047 | 39.427
0 | 0.279 | 0.00502 | -0.048 | 55.465
0.5 | 0.347 | 0.00503 | -0.048 | 68.871
1 | 0.415 | 0.00497 | -0.049 | 83.452
1.5 | 0.482 | 0.00563 | -0.049 | 85.599
2 | 0.55 | 0.0051 | -0.05 | 107.934
2.5 | 0.618 | 0.00527 | -0.05 | 117.124
3 | 0.685 | 0.00463 | -0.051 | 147.732
3.5 | 0.751 | 0.00493 | -0.052 | 152.519
4 | 0.818 | 0.00564 | -0.052 | 145.076
4.5 | 0.882 | 0.00675 | -0.053 | 130.597
5 | 0.944 | 0.00713 | -0.053 | 132.419
5.5 | 1.004 | 0.00789 | -0.054 | 127.283
6 | 1.054 | 0.0086 | -0.054 | 122.626
6.5 | 1.079 | 0.00887 | -0.055 | 121.663
7 | 1.055 | 0.00981 | -0.055 | 107.642
7.5 | 0.647 | 0.01079 | -0.056 | 59.939
8 | 0.681 | 0.01222 | -0.056 | 55.681
8.5 | 0.7 | 0.01488 | -0.056 | 47.047
9 | 0.686 | 0.02569 | -0.051 | 26.715
9.5 | 0.766 | 0.01541 | -0.057 | 49.72
10 | 0.774 | 0.02112 | -0.055 | 36.625
10.5 | 0.815 | 0.01957 | -0.056 | 41.621
11 | 0.777 | 0.04281 | -0.049 | 18.156
11.5 | 0.868 | 0.02331 | -0.056 | 37.238
12 | 0.854 | 0.03939 | -0.052 | 21.689
12.5 | 0.801 | 0.08341 | -0.036 | 9.601
13 | 0.847 | 0.07756 | -0.043 | 10.922
13.5 | 0.871 | 0.08523 | -0.042 | 10.223
14 | 0.981 | 0.0417 | -0.055 | 23.535
14.5 | 0.963 | 0.06735 | -0.049 | 14.294
15 | 0.995 | 0.06931 | -0.05 | 14.36
15.5 | 0.998 | 0.09009 | -0.047 | 11.082
16 | 0.992 | 0.13055 | -0.038 | 7.595
16.5 | 1.021 | 0.13433 | -0.04 | 7.604
17 | 1.053 | 0.1343 | -0.042 | 7.839
17.5 | 1.082 | 0.13802 | -0.043 | 7.841
18 | 1.113 | 0.14177 | -0.044 | 7.849
18.5 | 1.141 | 0.14741 | -0.044 | 7.739
19 | 1.157 | 0.17556 | -0.042 | 6.589
19.5 | 1.186 | 0.18044 | -0.043 | 6.571
20 | 1.214 | 0.19071 | -0.044 | 6.366

## 128. Re 14M Mach 0.50 (2)
BIGFOIL.COM POLAR EXPORT
MS2-9,5
MS2-9,5 |  |  |  | Cl Max: | 1.3092 | at alpha= | 8.5 | deg
XFOIL ncrit=9 |  |  |  | L/D Max: | 139.051 | at alpha= | 6.5 | deg
Re: | 14000000 |  |  | Cd Min: | 0.27945 | at alpha= | -20 | deg
Mach: | 0.5 |  |  | Cl=0 at alpha= | -2.0171 | deg
|  |  |  | @ Cl=0.1, Cd= | 0.005001
|  |  |  | @ Cl=0.4, Cd= | 0.0050179
|  |  |  | @ Cl=0.6, Cd= | 0.0050294
alpha (deg) | Cl | Cd | Cm | Cl/Cd
-20 | -0.8266 | 0.27945 | 0.0772 | -2.958
-19.5 | -0.8056 | 0.27026 | 0.072 | -2.9808
-19 | -0.784 | 0.26178 | 0.0672 | -2.9949
-18.5 | -0.7629 | 0.25247 | 0.0625 | -3.0217
-18 | -0.742 | 0.24364 | 0.0579 | -3.0455
-17.5 | -0.7211 | 0.23448 | 0.0533 | -3.0753
-17 | -0.7002 | 0.22712 | 0.049 | -3.083
-16.5 | -0.6793 | 0.21958 | 0.0449 | -3.0936
-16 | -0.6576 | 0.21213 | 0.0411 | -3.1
-15.5 | -0.6376 | 0.20393 | 0.037 | -3.1266
-15 | -0.6179 | 0.19577 | 0.0331 | -3.1563
-14.5 | -0.5994 | 0.18751 | 0.0293 | -3.1966
-14 | -0.5845 | 0.17854 | 0.0254 | -3.2738
-13.5 | -0.5676 | 0.17021 | 0.0217 | -3.3347
-13 | -0.5541 | 0.16094 | 0.018 | -3.4429
-12.5 | -0.5435 | 0.15123 | 0.0143 | -3.5939
-12 | -0.5327 | 0.14195 | 0.0106 | -3.7527
-11.5 | -0.5133 | 0.13108 | 0.003 | -3.9159
-10 | -0.4285 | 0.09534 | -0.0336 | -4.4944
-9.5 | -0.4168 | 0.08841 | -0.037 | -4.7144
-9 | -0.4215 | 0.07894 | -0.0417 | -5.3395
-8.5 | -0.4197 | 0.07095 | -0.046 | -5.9154
-8 | -0.4327 | 0.06128 | -0.0516 | -7.061
-7.5 | -0.4448 | 0.05239 | -0.0576 | -8.4902
-7 | -0.4694 | 0.0428 | -0.0644 | -10.9673
-6.5 | -0.4811 | 0.03245 | -0.0667 | -14.8259
-6 | -0.4765 | 0.02235 | -0.0656 | -21.3199
-5.5 | -0.4582 | 0.01252 | -0.0619 | -36.5974
-5 | -0.4093 | 0.00748 | -0.0576 | -54.7193
-4.5 | -0.3413 | 0.00637 | -0.0551 | -53.5793
-4 | -0.2719 | 0.00586 | -0.0535 | -46.3993
-3.5 | -0.2024 | 0.00556 | -0.0524 | -36.4029
-3 | -0.1335 | 0.00539 | -0.0516 | -24.7681
-2.5 | -0.0651 | 0.00528 | -0.051 | -12.3295
-2 | 0.0023 | 0.00513 | -0.0506 | 0.44834
-1.5 | 0.0697 | 0.00501 | -0.0503 | 13.9122
-1 | 0.1367 | 0.00499 | -0.0502 | 27.3948
-0.5 | 0.202 | 0.00497 | -0.0499 | 40.6439
0 | 0.2683 | 0.00494 | -0.0498 | 54.3117
0.5 | 0.334 | 0.00491 | -0.0496 | 68.0244
1 | 0.3983 | 0.00502 | -0.0493 | 79.3426
1.5 | 0.463 | 0.00494 | -0.0491 | 93.7247
2 | 0.5297 | 0.00502 | -0.0489 | 105.5179
2.5 | 0.5961 | 0.00502 | -0.0486 | 118.745
3 | 0.6624 | 0.00518 | -0.0481 | 127.8764
3.5 | 0.729 | 0.00541 | -0.0475 | 134.7505
4 | 0.792 | 0.00595 | -0.0461 | 133.1092
4.5 | 0.858 | 0.00626 | -0.0449 | 137.0607
5 | 0.9225 | 0.00679 | -0.0432 | 135.8616
5.5 | 0.9866 | 0.00741 | -0.0411 | 133.1444
6 | 1.0531 | 0.00773 | -0.0389 | 136.2354
6.5 | 1.1277 | 0.00811 | -0.0378 | 139.0506
7 | 1.1939 | 0.00885 | -0.0345 | 134.904
7.5 | 1.2553 | 0.01005 | -0.0299 | 124.9055
8 | 1.3013 | 0.01232 | -0.0224 | 105.625
8.5 | 1.3092 | 0.01633 | -0.011 | 80.1715
9 | 1.2783 | 0.02074 | 0.0022 | 61.6345
9.5 | 1.253 | 0.02926 | 0.0033 | 42.823
10 | 1.2206 | 0.03937 | 0.0005 | 31.0033
10.5 | 1.1838 | 0.05119 | -0.0053 | 23.1256
11 | 1.1457 | 0.06436 | -0.0127 | 17.8014
11.5 | 1.1114 | 0.07753 | -0.0196 | 14.3351
12 | 1.0735 | 0.08995 | -0.0237 | 11.9344
12.5 | 1.041 | 0.10255 | -0.0287 | 10.1511
13 | 1.0147 | 0.11696 | -0.0369 | 8.6756
13.5 | 0.994 | 0.13164 | -0.0458 | 7.5509

## 129. Re 16M Mach 0.00 (1)
BIGFOIL.COM POLAR EXPORT
MS2-9,5
MS2-9,5 |  |  |  | Cl Max: | 1.128 | at alpha= | 9.5 | deg
JavaFoil+Calcfoil stall+Eppler ext transition |  |  |  | L/D Max: | 148.191 | at alpha= | 5 | deg
Re: | 16000000 |  |  | Cd Min: | 0.00343 | at alpha= | 0 | deg
Mach: | 0 |  |  | Cl=0 at alpha= | -2.0517 | deg
|  |  |  | @ Cl=0.1, Cd= | 0.0049597
|  |  |  | @ Cl=0.4, Cd= | 0.0039591
|  |  |  | @ Cl=0.6, Cd= | 0.0042238
alpha (deg) | Cl | Cd | Cm | Cl/Cd
-15 | -0.364 | 0.09495 | -0.016 | -3.834
-14.5 | -0.383 | 0.0903 | -0.016 | -4.243
-14 | -0.402 | 0.08714 | -0.017 | -4.612
-13.5 | -0.421 | 0.08176 | -0.017 | -5.149
-13 | -0.44 | 0.0765 | -0.017 | -5.747
-12.5 | -0.462 | 0.0675 | -0.019 | -6.838
-12 | -0.482 | 0.05832 | -0.021 | -8.27
-11.5 | -0.517 | 0.0382 | -0.025 | -13.545
-11 | -0.582 | 0.0124 | -0.03 | -46.973
-10.5 | -0.613 | 0.00846 | -0.031 | -72.477
-10 | -0.619 | 0.00777 | -0.032 | -79.697
-9.5 | -0.618 | 0.00719 | -0.032 | -86.007
-9 | -0.61 | 0.00761 | -0.033 | -80.17
-8.5 | -0.596 | 0.0064 | -0.033 | -93.156
-8 | -0.576 | 0.00653 | -0.034 | -88.254
-7.5 | -0.548 | 0.00626 | -0.034 | -87.547
-7 | -0.511 | 0.00629 | -0.035 | -81.263
-6.5 | -0.471 | 0.00482 | -0.035 | -97.629
-6 | -0.427 | 0.00462 | -0.036 | -92.301
-5.5 | -0.379 | 0.00444 | -0.036 | -85.433
-5 | -0.329 | 0.00542 | -0.037 | -60.726
-4.5 | -0.277 | 0.00566 | -0.037 | -48.874
-4 | -0.222 | 0.00531 | -0.038 | -41.922
-3.5 | -0.167 | 0.00513 | -0.038 | -32.525
-3 | -0.11 | 0.00506 | -0.039 | -21.706
-2.5 | -0.052 | 0.00534 | -0.039 | -9.773
-2 | 0.006 | 0.00528 | -0.04 | 1.14
-1.5 | 0.065 | 0.00502 | -0.04 | 12.859
-1 | 0.123 | 0.00492 | -0.04 | 25.071
-0.5 | 0.182 | 0.00542 | -0.041 | 33.57
0 | 0.241 | 0.00343 | -0.041 | 70.316
0.5 | 0.3 | 0.00388 | -0.042 | 77.449
1 | 0.359 | 0.00357 | -0.042 | 100.64
1.5 | 0.418 | 0.00413 | -0.043 | 101.195
2 | 0.477 | 0.00384 | -0.043 | 124.138
2.5 | 0.535 | 0.00406 | -0.044 | 132.036
3 | 0.594 | 0.0042 | -0.044 | 141.559
3.5 | 0.652 | 0.00443 | -0.045 | 147.357
4 | 0.71 | 0.00504 | -0.045 | 140.856
4.5 | 0.768 | 0.00574 | -0.046 | 133.658
5 | 0.824 | 0.00556 | -0.046 | 148.191
5.5 | 0.88 | 0.00596 | -0.046 | 147.629
6 | 0.932 | 0.00629 | -0.047 | 148.164
6.5 | 0.98 | 0.00664 | -0.047 | 147.624
7 | 1.022 | 0.00696 | -0.048 | 146.9
7.5 | 1.058 | 0.00761 | -0.048 | 139.156
8 | 1.088 | 0.00798 | -0.049 | 136.292
8.5 | 1.11 | 0.0085 | -0.049 | 130.518
9 | 1.123 | 0.0089 | -0.05 | 126.288
9.5 | 1.128 | 0.00941 | -0.05 | 119.866
10 | 1.125 | 0.01003 | -0.05 | 112.143
10.5 | 1.113 | 0.0106 | -0.051 | 104.988
11 | 1.093 | 0.01136 | -0.051 | 96.212
11.5 | 1.066 | 0.01205 | -0.052 | 88.477
12 | 1.033 | 0.01279 | -0.052 | 80.788
12.5 | 0.982 | 0.015 | -0.052 | 65.451
13 | 0.924 | 0.01775 | -0.051 | 52.039
13.5 | 0.874 | 0.02007 | -0.051 | 43.531
14 | 0.82 | 0.02368 | -0.05 | 34.624
14.5 | 0.765 | 0.02883 | -0.05 | 26.547

## 130. Re 16M Mach 0.00 (2)
BIGFOIL.COM POLAR EXPORT
MS2-9,5
MS2-9,5 |  |  |  | Cl Max: | 1.7174 | at alpha= | 17 | deg
XFOIL ncrit=9 |  |  |  | L/D Max: | 138.911 | at alpha= | 7.5 | deg
Re: | 16000000 |  |  | Cd Min: | 0.12601 | at alpha= | 20 | deg
Mach: | 0 |  |  | Cl=0 at alpha= | -2.0213 | deg
|  |  |  | @ Cl=0.1, Cd= | 0.0049026
|  |  |  | @ Cl=0.4, Cd= | 0.0048762
|  |  |  | @ Cl=0.6, Cd= | 0.0050469
alpha (deg) | Cl | Cd | Cm | Cl/Cd
-19.5 | -1.5835 | 0.04174 | -0.054 | -37.9372
-19 | -1.5972 | 0.03354 | -0.06 | -47.6208
-18.5 | -1.6099 | 0.02714 | -0.0629 | -59.3183
-18 | -1.5895 | 0.02431 | -0.063 | -65.3846
-17.5 | -1.573 | 0.0226 | -0.0589 | -69.6018
-17 | -1.5425 | 0.02116 | -0.0566 | -72.897
-16.5 | -1.5094 | 0.01966 | -0.0545 | -76.7752
-16 | -1.4714 | 0.01838 | -0.0527 | -80.0544
-15.5 | -1.432 | 0.01708 | -0.0511 | -83.8407
-15 | -1.3894 | 0.01597 | -0.0498 | -87.0006
-14.5 | -1.3438 | 0.01512 | -0.0487 | -88.8757
-14 | -1.2977 | 0.01427 | -0.0476 | -90.939
-13.5 | -1.2514 | 0.01338 | -0.0464 | -93.5277
-13 | -1.2039 | 0.01264 | -0.0453 | -95.2453
-12.5 | -1.1513 | 0.01182 | -0.0453 | -97.4027
-12 | -1.0876 | 0.01109 | -0.0477 | -98.0703
-11.5 | -1.0395 | 0.01062 | -0.0464 | -97.8814
-11 | -0.9884 | 0.01005 | -0.0458 | -98.3483
-10.5 | -0.9369 | 0.0094 | -0.0452 | -99.6702
-10 | -0.8843 | 0.00886 | -0.0448 | -99.8081
-9.5 | -0.8307 | 0.00846 | -0.0445 | -98.1915
-9 | -0.7773 | 0.00798 | -0.0441 | -97.406
-8.5 | -0.7231 | 0.00758 | -0.0438 | -95.3958
-7.5 | -0.6148 | 0.00671 | -0.0432 | -91.6244
-7 | -0.5596 | 0.00647 | -0.0431 | -86.4915
-6.5 | -0.5038 | 0.00627 | -0.0431 | -80.3509
-6 | -0.4477 | 0.00608 | -0.0431 | -73.6349
-5.5 | -0.3915 | 0.00589 | -0.0431 | -66.4686
-5 | -0.3355 | 0.00573 | -0.043 | -58.5515
-4 | -0.2234 | 0.00536 | -0.0429 | -41.6791
-3 | -0.1105 | 0.00519 | -0.043 | -21.2909
-2 | 0.0024 | 0.00493 | -0.0431 | 0.48682
-1.5 | 0.0587 | 0.00491 | -0.0432 | 11.9552
-1 | 0.1147 | 0.0049 | -0.0432 | 23.4082
-0.5 | 0.1704 | 0.00485 | -0.0432 | 35.134
0 | 0.2265 | 0.00485 | -0.0432 | 46.701
1 | 0.3375 | 0.00493 | -0.0432 | 68.4584
1.5 | 0.393 | 0.00488 | -0.0432 | 80.5328
2 | 0.4484 | 0.00485 | -0.0433 | 92.4536
2.5 | 0.5042 | 0.00488 | -0.0433 | 103.3197
3 | 0.5596 | 0.0049 | -0.0433 | 114.2041
3.5 | 0.6146 | 0.0051 | -0.0433 | 120.5098
4 | 0.6683 | 0.00547 | -0.043 | 122.1755
4.5 | 0.722 | 0.00575 | -0.0428 | 125.5652
5 | 0.7763 | 0.00594 | -0.0426 | 130.6902
5.5 | 0.8292 | 0.00632 | -0.0422 | 131.2025
6 | 0.8815 | 0.00674 | -0.0417 | 130.7864
6.5 | 0.9317 | 0.00687 | -0.0406 | 135.6186
7 | 0.9929 | 0.00718 | -0.0421 | 138.2869
7.5 | 1.046 | 0.00753 | -0.0418 | 138.911
8 | 1.0986 | 0.00792 | -0.0414 | 138.7121
8.5 | 1.1508 | 0.00833 | -0.041 | 138.1513
9 | 1.203 | 0.00871 | -0.0406 | 138.1171
9.5 | 1.2546 | 0.00915 | -0.0402 | 137.1148
10 | 1.3055 | 0.0096 | -0.0397 | 135.9896
10.5 | 1.3561 | 0.01006 | -0.0392 | 134.8012
11 | 1.4055 | 0.01061 | -0.0385 | 132.4694
12.5 | 1.5375 | 0.01348 | -0.034 | 114.0579
13 | 1.5768 | 0.01464 | -0.032 | 107.7049
13.5 | 1.6132 | 0.01588 | -0.0295 | 101.5869
15 | 1.6846 | 0.01972 | -0.0163 | 85.426
15.5 | 1.6949 | 0.02137 | -0.0109 | 79.3121
16 | 1.6874 | 0.0247 | -0.0054 | 68.3158
16.5 | 1.6908 | 0.02971 | -0.0053 | 56.9101
17 | 1.7174 | 0.03224 | -0.0056 | 53.2692
17.5 | 1.7036 | 0.03909 | -0.0061 | 43.5815
18 | 1.6978 | 0.04529 | -0.007 | 37.4873
18.5 | 1.6227 | 0.06137 | -0.012 | 26.4413
19.5 | 1.5151 | 0.08804 | -0.019 | 17.2092
20 | 1.3679 | 0.12601 | -0.0411 | 10.8555

## 131. Re 16M Mach 0.10 (1)
BIGFOIL.COM POLAR EXPORT
MS2-9,5
MS2-9,5 |  |  |  | Cl Max: | 1.123 | at alpha= | 9.5 | deg
JavaFoil+Calcfoil stall+Eppler ext transition |  |  |  | L/D Max: | 149.515 | at alpha= | 3.5 | deg
Re: | 16000000 |  |  | Cd Min: | 0.00338 | at alpha= | 0 | deg
Mach: | 0.1 |  |  | Cl=0 at alpha= | -2.0517 | deg
|  |  |  | @ Cl=0.1, Cd= | 0.0049651
|  |  |  | @ Cl=0.4, Cd= | 0.0039171
|  |  |  | @ Cl=0.6, Cd= | 0.0042281
alpha (deg) | Cl | Cd | Cm | Cl/Cd
-14.5 | -0.343 | 0.0915 | -0.016 | -3.753
-14 | -0.365 | 0.08817 | -0.016 | -4.136
-13.5 | -0.387 | 0.0826 | -0.017 | -4.679
-13 | -0.408 | 0.07793 | -0.017 | -5.236
-12.5 | -0.431 | 0.07041 | -0.019 | -6.126
-12 | -0.453 | 0.06267 | -0.02 | -7.234
-11.5 | -0.478 | 0.05226 | -0.022 | -9.146
-11 | -0.559 | 0.01318 | -0.03 | -42.396
-10.5 | -0.594 | 0.00874 | -0.031 | -68.001
-10 | -0.605 | 0.0079 | -0.032 | -76.547
-9.5 | -0.608 | 0.00732 | -0.033 | -83.023
-9 | -0.603 | 0.00768 | -0.033 | -78.597
-8.5 | -0.592 | 0.00645 | -0.033 | -91.777
-8 | -0.573 | 0.00657 | -0.034 | -87.289
-7.5 | -0.547 | 0.0063 | -0.034 | -86.91
-7 | -0.511 | 0.00633 | -0.035 | -80.837
-6.5 | -0.471 | 0.00565 | -0.035 | -83.494
-6 | -0.428 | 0.0055 | -0.036 | -77.734
-5.5 | -0.38 | 0.00535 | -0.036 | -71.102
-5 | -0.33 | 0.00541 | -0.037 | -61.072
-4.5 | -0.278 | 0.00571 | -0.037 | -48.674
-4 | -0.223 | 0.00529 | -0.038 | -42.241
-3.5 | -0.167 | 0.00525 | -0.038 | -31.888
-3 | -0.11 | 0.00506 | -0.039 | -21.828
-2.5 | -0.052 | 0.00531 | -0.039 | -9.882
-2 | 0.006 | 0.00525 | -0.04 | 1.153
-1.5 | 0.065 | 0.00506 | -0.04 | 12.836
-1 | 0.124 | 0.0049 | -0.041 | 25.289
-0.5 | 0.183 | 0.00543 | -0.041 | 33.671
0 | 0.243 | 0.00338 | -0.042 | 71.856
0.5 | 0.302 | 0.00389 | -0.042 | 77.532
1 | 0.361 | 0.00358 | -0.043 | 100.861
1.5 | 0.42 | 0.00409 | -0.043 | 102.766
2 | 0.479 | 0.00379 | -0.043 | 126.47
2.5 | 0.538 | 0.00401 | -0.044 | 134.225
3 | 0.597 | 0.00422 | -0.044 | 141.429
3.5 | 0.656 | 0.00438 | -0.045 | 149.515
4 | 0.714 | 0.00505 | -0.045 | 141.497
4.5 | 0.771 | 0.00576 | -0.046 | 133.898
5 | 0.828 | 0.00604 | -0.046 | 137.175
5.5 | 0.884 | 0.00597 | -0.047 | 147.957
6 | 0.937 | 0.00631 | -0.047 | 148.461
6.5 | 0.984 | 0.00666 | -0.048 | 147.771
7 | 1.026 | 0.0071 | -0.048 | 144.557
7.5 | 1.061 | 0.00766 | -0.049 | 138.577
8 | 1.09 | 0.00804 | -0.049 | 135.602
8.5 | 1.11 | 0.00857 | -0.049 | 129.502
9 | 1.121 | 0.00905 | -0.05 | 123.906
9.5 | 1.123 | 0.00958 | -0.05 | 117.265
10 | 1.115 | 0.01014 | -0.051 | 110.013
10.5 | 1.099 | 0.01087 | -0.051 | 101.1
11 | 1.074 | 0.01154 | -0.052 | 93.091
11.5 | 1.041 | 0.01224 | -0.052 | 85.082
12 | 1.003 | 0.01303 | -0.052 | 76.971
12.5 | 0.94 | 0.01567 | -0.052 | 59.949
13 | 0.879 | 0.01868 | -0.051 | 47.045
13.5 | 0.822 | 0.02147 | -0.051 | 38.315
14 | 0.763 | 0.02586 | -0.05 | 29.502
14.5 | 0.703 | 0.03217 | -0.049 | 21.859

## 132. Re 16M Mach 0.10 (2)
BIGFOIL.COM POLAR EXPORT
MS2-9,5
MS2-9,5 |  |  |  | Cl Max: | 1.3658 | at alpha= | 10.5 | deg
XFOIL ncrit=9 |  |  |  | L/D Max: | 138.892 | at alpha= | 7.5 | deg
Re: | 16000000 |  |  | Cd Min: | 0.04303 | at alpha= | -18.5 | deg
Mach: | 0.1 |  |  | Cl=0 at alpha= | -2.0211 | deg
|  |  |  | @ Cl=0.1, Cd= | 0.0049027
|  |  |  | @ Cl=0.4, Cd= | 0.0048775
|  |  |  | @ Cl=0.6, Cd= | 0.0050374
alpha (deg) | Cl | Cd | Cm | Cl/Cd
-18.5 | -1.5136 | 0.04303 | -0.0552 | -35.1755
-18 | -1.5428 | 0.03248 | -0.0636 | -47.5
-17.5 | -1.5456 | 0.02723 | -0.0656 | -56.7609
-17 | -1.5251 | 0.02481 | -0.064 | -61.4712
-16.5 | -1.5035 | 0.02262 | -0.0609 | -66.4677
-16 | -1.4719 | 0.02087 | -0.0583 | -70.5271
-15.5 | -1.4376 | 0.01908 | -0.056 | -75.3459
-15 | -1.3975 | 0.01765 | -0.0541 | -79.1785
-14.5 | -1.3524 | 0.01665 | -0.0526 | -81.2252
-14 | -1.3066 | 0.01564 | -0.0511 | -83.5422
-13.5 | -1.2609 | 0.01453 | -0.0496 | -86.7791
-13 | -1.2132 | 0.01366 | -0.0482 | -88.8141
-12.5 | -1.1613 | 0.0127 | -0.0477 | -91.4409
-12 | -1.0957 | 0.0118 | -0.0501 | -92.8559
-11.5 | -1.0479 | 0.01125 | -0.0485 | -93.1467
-11 | -0.9964 | 0.01059 | -0.0476 | -94.0888
-10.5 | -0.9448 | 0.0098 | -0.0468 | -96.4082
-10 | -0.8918 | 0.00918 | -0.0461 | -97.146
-9.5 | -0.8375 | 0.00875 | -0.0457 | -95.7143
-9 | -0.7837 | 0.00819 | -0.0452 | -95.6899
-8.5 | -0.729 | 0.00774 | -0.0448 | -94.186
-8 | -0.6742 | 0.0073 | -0.0444 | -92.3562
-7.5 | -0.6189 | 0.00695 | -0.0441 | -89.0504
-7 | -0.5639 | 0.00651 | -0.0437 | -86.6206
-6.5 | -0.5076 | 0.0063 | -0.0436 | -80.5714
-6 | -0.451 | 0.00611 | -0.0435 | -73.8134
-5.5 | -0.3944 | 0.00591 | -0.0435 | -66.7343
-5 | -0.3379 | 0.00574 | -0.0434 | -58.8676
-4 | -0.2248 | 0.00537 | -0.0433 | -41.8622
-2 | 0.0024 | 0.00494 | -0.0434 | 0.48583
-1.5 | 0.0591 | 0.00491 | -0.0434 | 12.0367
-1 | 0.1154 | 0.0049 | -0.0434 | 23.551
-0.5 | 0.1714 | 0.00485 | -0.0434 | 35.3402
0 | 0.2279 | 0.00485 | -0.0434 | 46.9897
1 | 0.3394 | 0.00493 | -0.0434 | 68.8438
1.5 | 0.3953 | 0.00488 | -0.0434 | 81.0041
2 | 0.451 | 0.00485 | -0.0435 | 92.9897
2.5 | 0.5072 | 0.00489 | -0.0435 | 103.7219
3 | 0.5628 | 0.00491 | -0.0435 | 114.6232
3.5 | 0.6183 | 0.0051 | -0.0434 | 121.2353
4 | 0.6723 | 0.00548 | -0.0432 | 122.6825
4.5 | 0.7263 | 0.00576 | -0.0429 | 126.0938
5 | 0.7811 | 0.00596 | -0.0427 | 131.057
5.5 | 0.8342 | 0.00635 | -0.0422 | 131.3701
6 | 0.887 | 0.00676 | -0.0417 | 131.213
6.5 | 0.9375 | 0.00689 | -0.0405 | 136.0668
7 | 0.9993 | 0.00722 | -0.042 | 138.4072
7.5 | 1.0528 | 0.00758 | -0.0416 | 138.8918
8 | 1.1058 | 0.00798 | -0.0412 | 138.5714
8.5 | 1.1586 | 0.0084 | -0.0407 | 137.9286
9 | 1.2113 | 0.00879 | -0.0403 | 137.8043
9.5 | 1.2634 | 0.00923 | -0.0397 | 136.8797
10 | 1.3148 | 0.00971 | -0.0391 | 135.4068
10.5 | 1.3658 | 0.0102 | -0.0385 | 133.902

## 133. Re 16M Mach 0.25 (1)
BIGFOIL.COM POLAR EXPORT
MS2-9,5
MS2-9,5 |  |  |  | Cl Max: | 1.102 | at alpha= | 8.5 | deg
JavaFoil+Calcfoil stall+Eppler ext transition |  |  |  | L/D Max: | 152.746 | at alpha= | 3.5 | deg
Re: | 16000000 |  |  | Cd Min: | 0.00385 | at alpha= | 2 | deg
Mach: | 0.25 |  |  | Cl=0 at alpha= | -2.05 | deg
|  |  |  | @ Cl=0.1, Cd= | 0.004972
|  |  |  | @ Cl=0.4, Cd= | 0.04423
|  |  |  | @ Cl=0.6, Cd= | 0.04423
alpha (deg) | Cl | Cd | Cm | Cl/Cd
-13.5 | -0.065 | 0.08749 | -0.016 | -0.741
-13 | -0.062 | 0.08112 | -0.017 | -0.767
-12.5 | -0.144 | 0.07632 | -0.018 | -1.887
-12 | -0.214 | 0.07118 | -0.018 | -3.002
-11.5 | -0.27 | 0.0672 | -0.019 | -4.013
-11 | -0.319 | 0.06379 | -0.019 | -4.996
-10.5 | -0.364 | 0.05642 | -0.021 | -6.451
-10 | -0.406 | 0.04716 | -0.023 | -8.604
-9.5 | -0.513 | 0.00857 | -0.033 | -59.915
-9 | -0.54 | 0.00831 | -0.034 | -64.977
-8.5 | -0.551 | 0.00679 | -0.034 | -81.148
-8 | -0.549 | 0.0064 | -0.035 | -85.801
-7.5 | -0.535 | 0.00652 | -0.035 | -82.115
-7 | -0.507 | 0.00601 | -0.036 | -84.293
-6.5 | -0.472 | 0.00606 | -0.036 | -77.797
-6 | -0.431 | 0.00559 | -0.037 | -77.156
-5.5 | -0.386 | 0.00575 | -0.037 | -67.126
-5 | -0.336 | 0.0055 | -0.038 | -61.207
-4.5 | -0.284 | 0.00573 | -0.038 | -49.528
-4 | -0.229 | 0.00523 | -0.039 | -43.716
-3.5 | -0.172 | 0.00513 | -0.039 | -33.443
-3 | -0.113 | 0.00508 | -0.04 | -22.286
-2.5 | -0.054 | 0.00561 | -0.04 | -9.591
-2 | 0.006 | 0.00552 | -0.041 | 1.128
-1.5 | 0.067 | 0.00506 | -0.041 | 13.164
-1 | 0.127 | 0.0049 | -0.042 | 25.969
-0.5 | 0.188 | 0.00546 | -0.042 | 34.427
0 | 0.249 | 0.0052 | -0.043 | 47.994
0.5 | 0.31 | 0.00481 | -0.043 | 64.524
1 | 0.371 | 0.00519 | -0.044 | 71.474
1.5 | 0.432 | 0.00483 | -0.044 | 89.416
2 | 0.492 | 0.00385 | -0.045 | 127.795
2.5 | 0.553 | 0.00401 | -0.045 | 137.862
3 | 0.613 | 0.00424 | -0.046 | 144.735
3.5 | 0.673 | 0.00441 | -0.046 | 152.746
4 | 0.733 | 0.0056 | -0.047 | 131.036
4.5 | 0.792 | 0.00589 | -0.047 | 134.423
5 | 0.85 | 0.00558 | -0.048 | 152.252
5.5 | 0.907 | 0.00612 | -0.048 | 148.28
6 | 0.96 | 0.00713 | -0.048 | 134.631
6.5 | 1.006 | 0.00759 | -0.049 | 132.639
7 | 1.045 | 0.00809 | -0.049 | 129.184
7.5 | 1.075 | 0.00796 | -0.05 | 135.18
8 | 1.095 | 0.00852 | -0.05 | 128.458
8.5 | 1.102 | 0.00909 | -0.051 | 121.245
9 | 1.094 | 0.00969 | -0.051 | 112.891
9.5 | 1.071 | 0.01027 | -0.052 | 104.284
10 | 1.032 | 0.01097 | -0.052 | 94.112
10.5 | 0.977 | 0.01172 | -0.052 | 83.342
11 | 0.907 | 0.01249 | -0.053 | 72.609
11.5 | 0.804 | 0.01591 | -0.052 | 50.519
12 | 0.701 | 0.01867 | -0.051 | 37.543
12.5 | 0.59 | 0.02321 | -0.051 | 25.432
13 | 0.473 | 0.03158 | -0.049 | 14.964
13.5 | 0.35 | 0.04423 | -0.047 | 7.924

## 134. Re 16M Mach 0.25 (2)
BIGFOIL.COM POLAR EXPORT
MS2-9,5
MS2-9,5 |  |  |  | Cl Max: | 1.5441 | at alpha= | 12.5 | deg
XFOIL ncrit=9 |  |  |  | L/D Max: | 138.955 | at alpha= | 7.5 | deg
Re: | 16000000 |  |  | Cd Min: | 0.17356 | at alpha= | -15.5 | deg
Mach: | 0.25 |  |  | Cl=0 at alpha= | -2.0203 | deg
|  |  |  | @ Cl=0.1, Cd= | 0.00491
|  |  |  | @ Cl=0.4, Cd= | 0.0048968
|  |  |  | @ Cl=0.6, Cd= | 0.0050127
alpha (deg) | Cl | Cd | Cm | Cl/Cd
-15.5 | -0.6562 | 0.17356 | 0.0289 | -3.7808
-15 | -0.6457 | 0.16559 | 0.0253 | -3.8994
-14.5 | -0.6282 | 0.16047 | 0.0229 | -3.9148
-14 | -0.6132 | 0.15428 | 0.0201 | -3.9746
-13.5 | -0.6072 | 0.14536 | 0.0164 | -4.1772
-12.5 | -0.7179 | 0.10018 | -0.0052 | -7.1661
-12 | -0.9082 | 0.04896 | -0.0483 | -18.5498
-11.5 | -0.9145 | 0.03999 | -0.0594 | -22.8682
-11 | -0.9528 | 0.02556 | -0.0631 | -37.277
-10.5 | -0.956 | 0.01748 | -0.0588 | -54.6911
-10 | -0.9171 | 0.01406 | -0.0561 | -65.2276
-9.5 | -0.8629 | 0.01286 | -0.0544 | -67.0995
-9 | -0.8129 | 0.01083 | -0.0524 | -75.06
-8.5 | -0.7576 | 0.00964 | -0.0509 | -78.5892
-8 | -0.7023 | 0.00849 | -0.0495 | -82.7208
-7.5 | -0.6451 | 0.00772 | -0.0484 | -83.5622
-7 | -0.5875 | 0.00708 | -0.0474 | -82.9802
-6.5 | -0.5294 | 0.00649 | -0.0466 | -81.5716
-6 | -0.4699 | 0.00624 | -0.0462 | -75.3045
-5.5 | -0.4103 | 0.00603 | -0.0459 | -68.0431
-5 | -0.351 | 0.00584 | -0.0455 | -60.1027
-4.5 | -0.292 | 0.00565 | -0.0453 | -51.6814
-4 | -0.2331 | 0.00545 | -0.045 | -42.7706
-3.5 | -0.1742 | 0.00529 | -0.0448 | -32.9301
-3 | -0.1152 | 0.00521 | -0.0448 | -22.1113
-2.5 | -0.0566 | 0.00505 | -0.0447 | -11.2079
-2 | 0.0024 | 0.00496 | -0.0447 | 0.48387
-1.5 | 0.061 | 0.00491 | -0.0447 | 12.4236
-1 | 0.1191 | 0.00491 | -0.0446 | 24.2566
0 | 0.2352 | 0.00487 | -0.0446 | 48.2957
0.5 | 0.2929 | 0.0049 | -0.0446 | 59.7755
1 | 0.3502 | 0.00494 | -0.0445 | 70.8907
1.5 | 0.4078 | 0.00489 | -0.0445 | 83.3947
2 | 0.4655 | 0.00487 | -0.0445 | 95.5852
2.5 | 0.5235 | 0.00491 | -0.0445 | 106.6191
3 | 0.581 | 0.00495 | -0.0444 | 117.3737
3.5 | 0.6386 | 0.00514 | -0.0443 | 124.2412
4.5 | 0.7504 | 0.00584 | -0.0434 | 128.4932
5 | 0.807 | 0.00608 | -0.0431 | 132.7303
5.5 | 0.8622 | 0.00652 | -0.0424 | 132.2393
6 | 0.9175 | 0.00692 | -0.0416 | 132.5867
6.5 | 0.9691 | 0.00705 | -0.0399 | 137.461
7 | 1.0347 | 0.00745 | -0.0413 | 138.8859
7.5 | 1.0908 | 0.00785 | -0.0405 | 138.9554
8 | 1.1465 | 0.00831 | -0.0397 | 137.9663
8.5 | 1.202 | 0.00878 | -0.0387 | 136.9021
9 | 1.2575 | 0.00924 | -0.0377 | 136.0931
9.5 | 1.3122 | 0.00979 | -0.0365 | 134.0347
10 | 1.3657 | 0.01044 | -0.0351 | 130.8142
10.5 | 1.4126 | 0.01169 | -0.0325 | 120.8383
11 | 1.4547 | 0.01327 | -0.0293 | 109.6232
11.5 | 1.4952 | 0.01481 | -0.0259 | 100.9588
12 | 1.5259 | 0.01684 | -0.0212 | 90.6116
12.5 | 1.5441 | 0.01906 | -0.0148 | 81.0126
13 | 1.5356 | 0.02152 | -0.0052 | 71.3569
13.5 | 1.5313 | 0.025 | 0.0006 | 61.252
14 | 1.538 | 0.03097 | -0.0005 | 49.661
14.5 | 1.49 | 0.0423 | -0.0027 | 35.2246
15 | 1.4761 | 0.0506 | -0.0053 | 29.1719
15.5 | 1.4371 | 0.06299 | -0.0106 | 22.8147
16 | 1.3844 | 0.07842 | -0.0178 | 17.6537
16.5 | 1.3239 | 0.0927 | -0.0213 | 14.2816
17 | 1.2804 | 0.10822 | -0.0286 | 11.8315
17.5 | 1.2287 | 0.12799 | -0.0405 | 9.6

## 135. Re 16M Mach 0.50 (1)
BIGFOIL.COM POLAR EXPORT
MS2-9,5
MS2-9,5 |  |  |  | Cl Max: | 1.214 | at alpha= | 20 | deg
JavaFoil+Calcfoil stall+Eppler ext transition |  |  |  | L/D Max: | 152.068 | at alpha= | 3.5 | deg
Re: | 16000000 |  |  | Cd Min: | 0.00438 | at alpha= | 2.5 | deg
Mach: | 0.5 |  |  | Cl=0 at alpha= | -2.0522 | deg
|  |  |  | @ Cl=0.1, Cd= | 0.0051759
|  |  |  | @ Cl=0.4, Cd= | 0.0054034
|  |  |  | @ Cl=0.6, Cd= | 0.0045785
alpha (deg) | Cl | Cd | Cm | Cl/Cd
-20 | -0.948 | 0.17271 | -0.016 | -5.486
-19.5 | -0.922 | 0.16629 | -0.016 | -5.544
-19 | -0.897 | 0.15777 | -0.017 | -5.684
-18.5 | -0.871 | 0.15407 | -0.017 | -5.656
-18 | -0.846 | 0.14565 | -0.017 | -5.808
-17.5 | -0.822 | 0.13019 | -0.017 | -6.31
-17 | -0.796 | 0.12379 | -0.018 | -6.427
-16.5 | -0.768 | 0.13291 | -0.017 | -5.777
-16 | -0.745 | 0.10884 | -0.018 | -6.843
-15.5 | -0.728 | 0.09054 | -0.021 | -8.038
-15 | -0.693 | 0.09995 | -0.019 | -6.935
-14.5 | -0.667 | 0.094 | -0.019 | -7.096
-14 | -0.642 | 0.08861 | -0.02 | -7.24
-13.5 | -0.62 | 0.07855 | -0.021 | -7.893
-13 | -0.601 | 0.06746 | -0.023 | -8.906
-12.5 | -0.61 | 0.03687 | -0.029 | -16.537
-12 | -0.533 | 0.0769 | -0.019 | -6.934
-11.5 | -0.515 | 0.06309 | -0.023 | -8.156
-11 | -0.481 | 0.07003 | -0.019 | -6.863
-10.5 | -0.461 | 0.05835 | -0.023 | -7.895
-10 | -0.49 | 0.01771 | -0.034 | -27.694
-9.5 | -0.489 | 0.0094 | -0.037 | -52.082
-9 | -0.459 | 0.00859 | -0.038 | -53.498
-8.5 | -0.349 | 0.0513 | -0.021 | -6.796
-8 | -0.329 | 0.04004 | -0.027 | -8.224
-7.5 | -0.362 | 0.00727 | -0.04 | -49.813
-7 | -0.329 | 0.00809 | -0.04 | -40.712
-6.5 | -0.296 | 0.00678 | -0.041 | -43.749
-6 | -0.263 | 0.0066 | -0.041 | -39.93
-5.5 | -0.325 | 0.00626 | -0.042 | -51.904
-5 | -0.338 | 0.00599 | -0.042 | -56.42
-4.5 | -0.301 | 0.00594 | -0.043 | -50.673
-4 | -0.249 | 0.00602 | -0.043 | -41.289
-3.5 | -0.189 | 0.00614 | -0.044 | -30.793
-3 | -0.126 | 0.00524 | -0.045 | -24.001
-2.5 | -0.06 | 0.00515 | -0.045 | -11.646
-2 | 0.007 | 0.00505 | -0.046 | 1.374
-1.5 | 0.074 | 0.00526 | -0.046 | 14.151
-1 | 0.142 | 0.00504 | -0.047 | 28.209
-0.5 | 0.21 | 0.00527 | -0.047 | 39.852
0 | 0.279 | 0.00495 | -0.048 | 56.356
0.5 | 0.347 | 0.00538 | -0.048 | 64.397
1 | 0.415 | 0.00541 | -0.049 | 76.652
1.5 | 0.482 | 0.00519 | -0.049 | 92.922
2 | 0.55 | 0.00513 | -0.05 | 107.3
2.5 | 0.618 | 0.00438 | -0.05 | 140.84
3 | 0.685 | 0.00457 | -0.051 | 149.855
3.5 | 0.751 | 0.00494 | -0.052 | 152.068
4 | 0.818 | 0.00553 | -0.052 | 147.724
4.5 | 0.882 | 0.00661 | -0.053 | 133.332
5 | 0.944 | 0.00698 | -0.053 | 135.238
5.5 | 1.004 | 0.00772 | -0.054 | 129.984
6 | 1.054 | 0.0084 | -0.054 | 125.458
6.5 | 1.079 | 0.00867 | -0.055 | 124.426
7 | 1.055 | 0.00958 | -0.055 | 110.153
7.5 | 0.647 | 0.01055 | -0.056 | 61.295
8 | 0.681 | 0.01195 | -0.056 | 56.944
8.5 | 0.704 | 0.01434 | -0.056 | 49.126
9 | 0.689 | 0.02472 | -0.052 | 27.862
9.5 | 0.77 | 0.01487 | -0.057 | 51.77
10 | 0.778 | 0.01999 | -0.055 | 38.906
10.5 | 0.816 | 0.01903 | -0.056 | 42.89
11 | 0.786 | 0.03905 | -0.05 | 20.124
11.5 | 0.871 | 0.02224 | -0.056 | 39.181
12 | 0.863 | 0.03575 | -0.053 | 24.142
12.5 | 0.807 | 0.07921 | -0.038 | 10.186
13 | 0.854 | 0.07254 | -0.044 | 11.771
13.5 | 0.877 | 0.08117 | -0.043 | 10.798
14 | 0.897 | 0.08833 | -0.042 | 10.154
14.5 | 0.915 | 0.10176 | -0.039 | 8.988
15 | 0.951 | 0.10161 | -0.042 | 9.359
15.5 | 0.979 | 0.10769 | -0.043 | 9.089
16 | 0.991 | 0.13816 | -0.038 | 7.17
16.5 | 1.02 | 0.14047 | -0.039 | 7.262
17 | 1.05 | 0.14129 | -0.041 | 7.429
17.5 | 1.079 | 0.14659 | -0.042 | 7.363
18 | 1.109 | 0.14998 | -0.043 | 7.395
18.5 | 1.138 | 0.15588 | -0.044 | 7.298
19 | 1.157 | 0.18174 | -0.042 | 6.365
19.5 | 1.186 | 0.18439 | -0.043 | 6.43
20 | 1.214 | 0.1953 | -0.043 | 6.215

## 136. Re 16M Mach 0.50 (2)
BIGFOIL.COM POLAR EXPORT
MS2-9,5
MS2-9,5 |  |  |  | Cl Max: | 1.3138 | at alpha= | 8.5 | deg
XFOIL ncrit=9 |  |  |  | L/D Max: | 142.128 | at alpha= | 6.5 | deg
Re: | 16000000 |  |  | Cd Min: | 0.13104 | at alpha= | 13.5 | deg
Mach: | 0.5 |  |  | Cl=0 at alpha= | -2.0141 | deg
|  |  |  | @ Cl=0.1, Cd= | 0.0049969
|  |  |  | @ Cl=0.4, Cd= | 0.0049555
|  |  |  | @ Cl=0.6, Cd= | 0.0050271
alpha (deg) | Cl | Cd | Cm | Cl/Cd
-9.5 | -0.4203 | 0.08791 | -0.0371 | -4.781
-9 | -0.4129 | 0.08052 | -0.0408 | -5.1279
-8 | -0.4394 | 0.0603 | -0.0523 | -7.2869
-7.5 | -0.452 | 0.05119 | -0.0591 | -8.8298
-7 | -0.476 | 0.0418 | -0.0651 | -11.3876
-6.5 | -0.4862 | 0.03157 | -0.0669 | -15.4007
-6 | -0.4803 | 0.02159 | -0.0656 | -22.2464
-5.5 | -0.4608 | 0.01202 | -0.0618 | -38.3361
-5 | -0.4107 | 0.00722 | -0.0574 | -56.8837
-4.5 | -0.3423 | 0.00619 | -0.055 | -55.2989
-4 | -0.2723 | 0.0058 | -0.0535 | -46.9483
-3.5 | -0.2029 | 0.00547 | -0.0523 | -37.0932
-3 | -0.134 | 0.00531 | -0.0515 | -25.2354
-2.5 | -0.0656 | 0.00522 | -0.051 | -12.567
-2 | 0.0019 | 0.00507 | -0.0506 | 0.37475
-1 | 0.1361 | 0.00497 | -0.0501 | 27.3843
-0.5 | 0.2019 | 0.00495 | -0.0499 | 40.7879
0 | 0.2682 | 0.00492 | -0.0498 | 54.5122
0.5 | 0.3338 | 0.00493 | -0.0496 | 67.7079
1.5 | 0.4638 | 0.00498 | -0.0491 | 93.1325
2 | 0.5305 | 0.00497 | -0.049 | 106.7404
2.5 | 0.5969 | 0.00502 | -0.0487 | 118.9044
3 | 0.6628 | 0.00517 | -0.0482 | 128.2012
3.5 | 0.7296 | 0.0054 | -0.0476 | 135.1111
4 | 0.7928 | 0.00594 | -0.0462 | 133.468
4.5 | 0.8597 | 0.00617 | -0.0452 | 139.3355
5 | 0.9238 | 0.00674 | -0.0434 | 137.0623
5.5 | 0.9889 | 0.00731 | -0.0414 | 135.2804
6 | 1.0566 | 0.00766 | -0.0394 | 137.9373
6.5 | 1.1285 | 0.00794 | -0.0378 | 142.1285
7 | 1.1957 | 0.0087 | -0.0347 | 137.4368
7.5 | 1.2578 | 0.00986 | -0.0302 | 127.5659
8 | 1.3052 | 0.01206 | -0.0227 | 108.2255
8.5 | 1.3138 | 0.0161 | -0.0114 | 81.6025
9 | 1.2832 | 0.0205 | 0.002 | 62.5951
9.5 | 1.2585 | 0.02917 | 0.0028 | 43.1436
10 | 1.2255 | 0.03922 | 0.0001 | 31.2468
10.5 | 1.1883 | 0.05106 | -0.0057 | 23.2726
11 | 1.1497 | 0.06435 | -0.0133 | 17.8664
11.5 | 1.1153 | 0.07769 | -0.0204 | 14.3558
12 | 1.0779 | 0.0907 | -0.0256 | 11.8842
12.5 | 1.0439 | 0.10215 | -0.0284 | 10.2193
13 | 1.0173 | 0.1164 | -0.0363 | 8.7397
13.5 | 0.9965 | 0.13104 | -0.0453 | 7.6045

## 137. Re 18M Mach 0.00 (1)
BIGFOIL.COM POLAR EXPORT
MS2-9,5
MS2-9,5 |  |  |  | Cl Max: | 1.128 | at alpha= | 9.5 | deg
JavaFoil+Calcfoil stall+Eppler ext transition |  |  |  | L/D Max: | 150.996 | at alpha= | 6 | deg
Re: | 18000000 |  |  | Cd Min: | 0.00374 | at alpha= | 0 | deg
Mach: | 0 |  |  | Cl=0 at alpha= | -2.0517 | deg
|  |  |  | @ Cl=0.1, Cd= | 0.0049903
|  |  |  | @ Cl=0.4, Cd= | 0.004049
|  |  |  | @ Cl=0.6, Cd= | 0.0041738
alpha (deg) | Cl | Cd | Cm | Cl/Cd
-15 | -0.364 | 0.0949 | -0.016 | -3.838
-14.5 | -0.383 | 0.09024 | -0.017 | -4.248
-14 | -0.402 | 0.08623 | -0.017 | -4.664
-13.5 | -0.421 | 0.08085 | -0.017 | -5.211
-13 | -0.44 | 0.07669 | -0.018 | -5.737
-12.5 | -0.462 | 0.06664 | -0.019 | -6.935
-12 | -0.484 | 0.05651 | -0.021 | -8.566
-11.5 | -0.526 | 0.03221 | -0.026 | -16.335
-11 | -0.595 | 0.00987 | -0.03 | -60.271
-10.5 | -0.613 | 0.00829 | -0.031 | -73.974
-10 | -0.619 | 0.00759 | -0.032 | -81.628
-9.5 | -0.618 | 0.00788 | -0.032 | -78.474
-9 | -0.61 | 0.00663 | -0.033 | -92.091
-8.5 | -0.596 | 0.00627 | -0.033 | -95.167
-8 | -0.576 | 0.00639 | -0.034 | -90.147
-7.5 | -0.548 | 0.00631 | -0.034 | -86.918
-7 | -0.511 | 0.00539 | -0.035 | -94.91
-6.5 | -0.471 | 0.00581 | -0.035 | -81.021
-6 | -0.427 | 0.00452 | -0.036 | -94.313
-5.5 | -0.379 | 0.00552 | -0.036 | -68.687
-5 | -0.329 | 0.0054 | -0.037 | -60.977
-4.5 | -0.277 | 0.00565 | -0.037 | -48.991
-4 | -0.222 | 0.00519 | -0.038 | -42.896
-3.5 | -0.167 | 0.00513 | -0.038 | -32.495
-3 | -0.11 | 0.00494 | -0.039 | -22.253
-2.5 | -0.052 | 0.0052 | -0.039 | -10.033
-2 | 0.006 | 0.00552 | -0.04 | 1.091
-1.5 | 0.065 | 0.00493 | -0.04 | 13.109
-1 | 0.123 | 0.00503 | -0.04 | 24.504
-0.5 | 0.182 | 0.00535 | -0.041 | 34.026
0 | 0.241 | 0.00374 | -0.041 | 64.566
0.5 | 0.3 | 0.00382 | -0.042 | 78.599
1 | 0.359 | 0.00391 | -0.042 | 91.818
1.5 | 0.418 | 0.00411 | -0.043 | 101.721
2 | 0.477 | 0.00382 | -0.043 | 124.871
2.5 | 0.535 | 0.00401 | -0.044 | 133.602
3 | 0.594 | 0.00415 | -0.044 | 143.058
3.5 | 0.652 | 0.00438 | -0.045 | 148.999
4 | 0.71 | 0.00502 | -0.045 | 141.622
4.5 | 0.768 | 0.0056 | -0.046 | 136.963
5 | 0.824 | 0.00588 | -0.046 | 140.153
5.5 | 0.88 | 0.00583 | -0.046 | 150.854
6 | 0.932 | 0.00618 | -0.047 | 150.996
6.5 | 0.98 | 0.0065 | -0.047 | 150.713
7 | 1.022 | 0.00691 | -0.048 | 147.971
7.5 | 1.058 | 0.00744 | -0.048 | 142.161
8 | 1.088 | 0.00781 | -0.049 | 139.287
8.5 | 1.11 | 0.00833 | -0.049 | 133.209
9 | 1.123 | 0.00879 | -0.05 | 127.773
9.5 | 1.128 | 0.00931 | -0.05 | 121.244
10 | 1.125 | 0.00984 | -0.05 | 114.344
10.5 | 1.113 | 0.01039 | -0.051 | 107.075
11 | 1.093 | 0.01113 | -0.051 | 98.149
11.5 | 1.066 | 0.01182 | -0.052 | 90.16
12 | 1.033 | 0.01253 | -0.052 | 82.429
12.5 | 0.985 | 0.01457 | -0.052 | 67.616
13 | 0.926 | 0.01723 | -0.051 | 53.727
13.5 | 0.876 | 0.01928 | -0.051 | 45.436
14 | 0.823 | 0.02258 | -0.051 | 36.44
14.5 | 0.769 | 0.02723 | -0.05 | 28.224

## 138. Re 18M Mach 0.00 (2)
BIGFOIL.COM POLAR EXPORT
MS2-9,5
MS2-9,5 |  |  |  | Cl Max: | 1.7903 | at alpha= | 18 | deg
XFOIL ncrit=9 |  |  |  | L/D Max: | 142.283 | at alpha= | 7.5 | deg
Re: | 18000000 |  |  | Cd Min: | 0.07659 | at alpha= | 20 | deg
Mach: | 0 |  |  | Cl=0 at alpha= | -2.0185 | deg
|  |  |  | @ Cl=0.1, Cd= | 0.0048925
|  |  |  | @ Cl=0.4, Cd= | 0.0049093
|  |  |  | @ Cl=0.6, Cd= | 0.0050831
alpha (deg) | Cl | Cd | Cm | Cl/Cd
-20 | -1.5825 | 0.04918 | -0.0484 | -32.1777
-19.5 | -1.6326 | 0.03516 | -0.059 | -46.4334
-19 | -1.636 | 0.02937 | -0.0622 | -55.7031
-18.5 | -1.6332 | 0.02512 | -0.0629 | -65.0159
-18 | -1.6142 | 0.02301 | -0.0605 | -70.1521
-17.5 | -1.5883 | 0.02137 | -0.0577 | -74.3238
-17 | -1.5553 | 0.02 | -0.0555 | -77.765
-16.5 | -1.5196 | 0.01863 | -0.0536 | -81.5674
-16 | -1.4801 | 0.01743 | -0.052 | -84.9168
-15.5 | -1.4391 | 0.01624 | -0.0505 | -88.6145
-15 | -1.3955 | 0.01521 | -0.0492 | -91.7488
-14.5 | -1.3496 | 0.01437 | -0.0481 | -93.9179
-14 | -1.3031 | 0.01354 | -0.047 | -96.2408
-13.5 | -1.2563 | 0.01271 | -0.0459 | -98.8434
-13 | -1.2064 | 0.01198 | -0.0453 | -100.7012
-12.5 | -1.1435 | 0.01117 | -0.0475 | -102.3724
-12 | -1.094 | 0.01068 | -0.0466 | -102.4345
-11.5 | -1.0433 | 0.01015 | -0.0459 | -102.7882
-11 | -0.9914 | 0.0096 | -0.0454 | -103.2708
-10.5 | -0.9393 | 0.00904 | -0.0449 | -103.9049
-10 | -0.8864 | 0.00855 | -0.0445 | -103.6725
-9.5 | -0.8326 | 0.00816 | -0.0442 | -102.0343
-9 | -0.7788 | 0.00773 | -0.0439 | -100.7503
-8.5 | -0.7245 | 0.00736 | -0.0436 | -98.4375
-8 | -0.67 | 0.00702 | -0.0434 | -95.4416
-7.5 | -0.6156 | 0.00662 | -0.0431 | -92.9909
-7 | -0.5603 | 0.00635 | -0.043 | -88.2362
-6.5 | -0.5044 | 0.00614 | -0.043 | -82.1498
-6 | -0.4483 | 0.00595 | -0.043 | -75.3445
-5.5 | -0.3921 | 0.00577 | -0.043 | -67.9549
-5 | -0.3361 | 0.00562 | -0.043 | -59.8043
-4.5 | -0.28 | 0.00548 | -0.0429 | -51.0949
-4 | -0.2238 | 0.0053 | -0.0429 | -42.2264
-3.5 | -0.1674 | 0.00521 | -0.0429 | -32.1305
-2.5 | -0.0546 | 0.00498 | -0.043 | -10.9639
-2 | 0.0021 | 0.0049 | -0.0431 | 0.42857
-1.5 | 0.0583 | 0.0049 | -0.0431 | 11.898
-1 | 0.1143 | 0.00489 | -0.0431 | 23.3742
-0.5 | 0.1703 | 0.00484 | -0.0432 | 35.186
0 | 0.2265 | 0.00484 | -0.0432 | 46.7975
0.5 | 0.2818 | 0.00495 | -0.0432 | 56.9293
1 | 0.3376 | 0.00494 | -0.0432 | 68.3401
1.5 | 0.3934 | 0.00492 | -0.0433 | 79.9593
2 | 0.4488 | 0.00483 | -0.0433 | 92.9193
2.5 | 0.5046 | 0.00491 | -0.0434 | 102.7699
3.5 | 0.6148 | 0.00511 | -0.0433 | 120.3131
4 | 0.6688 | 0.00546 | -0.0431 | 122.4908
4.5 | 0.7229 | 0.00571 | -0.0429 | 126.6025
5 | 0.777 | 0.00594 | -0.0427 | 130.8081
5.5 | 0.8303 | 0.00627 | -0.0424 | 132.4242
6 | 0.883 | 0.00667 | -0.0419 | 132.3838
7 | 0.9931 | 0.00702 | -0.0421 | 141.4672
7.5 | 1.0472 | 0.00736 | -0.042 | 142.2826
8 | 1.0999 | 0.00774 | -0.0416 | 142.1059
8.5 | 1.1524 | 0.00813 | -0.0413 | 141.7466
9 | 1.2047 | 0.00851 | -0.0409 | 141.5629
9.5 | 1.2564 | 0.00893 | -0.0405 | 140.6943
10 | 1.3075 | 0.00938 | -0.04 | 139.3923
10.5 | 1.3581 | 0.00984 | -0.0395 | 138.0183
11 | 1.4075 | 0.0104 | -0.0388 | 135.3365
12 | 1.4998 | 0.01201 | -0.0364 | 124.8793
12.5 | 1.5444 | 0.01283 | -0.0351 | 120.3741
13 | 1.5867 | 0.01377 | -0.0335 | 115.2288
13.5 | 1.6269 | 0.01476 | -0.0316 | 110.2236
14 | 1.6647 | 0.01579 | -0.0293 | 105.4275
14.5 | 1.6882 | 0.01763 | -0.0251 | 95.7572
15 | 1.7203 | 0.01829 | -0.0219 | 94.0569
15.5 | 1.7318 | 0.01949 | -0.0155 | 88.8558
16 | 1.7436 | 0.02112 | -0.0105 | 82.5568
16.5 | 1.7445 | 0.02392 | -0.0057 | 72.9306
17 | 1.7592 | 0.02675 | -0.004 | 65.7645
17.5 | 1.7854 | 0.0305 | -0.0063 | 58.5377
18 | 1.7903 | 0.03499 | -0.0061 | 51.166
18.5 | 1.7646 | 0.04313 | -0.0067 | 40.9135
19 | 1.7263 | 0.05357 | -0.009 | 32.2251
19.5 | 1.7196 | 0.06051 | -0.011 | 28.4184
20 | 1.6488 | 0.07659 | -0.0163 | 21.5276

## 139. Re 18M Mach 0.10 (1)
BIGFOIL.COM POLAR EXPORT
MS2-9,5
MS2-9,5 |  |  |  | Cl Max: | 1.123 | at alpha= | 9.5 | deg
JavaFoil+Calcfoil stall+Eppler ext transition |  |  |  | L/D Max: | 151.087 | at alpha= | 5.5 | deg
Re: | 18000000 |  |  | Cd Min: | 0.00368 | at alpha= | 0 | deg
Mach: | 0.1 |  |  | Cl=0 at alpha= | -2.0517 | deg
|  |  |  | @ Cl=0.1, Cd= | 0.0049637
|  |  |  | @ Cl=0.4, Cd= | 0.0040159
|  |  |  | @ Cl=0.6, Cd= | 0.0042007
alpha (deg) | Cl | Cd | Cm | Cl/Cd
-14.5 | -0.344 | 0.09144 | -0.016 | -3.758
-14 | -0.365 | 0.08725 | -0.017 | -4.183
-13.5 | -0.387 | 0.08169 | -0.017 | -4.736
-13 | -0.408 | 0.07758 | -0.017 | -5.264
-12.5 | -0.432 | 0.06963 | -0.019 | -6.201
-12 | -0.454 | 0.06167 | -0.02 | -7.365
-11.5 | -0.482 | 0.04825 | -0.023 | -9.997
-11 | -0.563 | 0.01214 | -0.03 | -46.354
-10.5 | -0.593 | 0.00878 | -0.031 | -67.522
-10 | -0.605 | 0.0079 | -0.032 | -76.587
-9.5 | -0.608 | 0.00802 | -0.033 | -75.821
-9 | -0.603 | 0.00668 | -0.033 | -90.35
-8.5 | -0.592 | 0.00631 | -0.033 | -93.785
-8 | -0.574 | 0.00643 | -0.034 | -89.214
-7.5 | -0.547 | 0.0062 | -0.034 | -88.291
-7 | -0.511 | 0.00621 | -0.035 | -82.389
-6.5 | -0.471 | 0.00584 | -0.035 | -80.695
-6 | -0.428 | 0.00452 | -0.036 | -94.699
-5.5 | -0.38 | 0.00553 | -0.036 | -68.748
-5 | -0.33 | 0.00539 | -0.037 | -61.341
-4.5 | -0.278 | 0.00564 | -0.037 | -49.285
-4 | -0.223 | 0.00516 | -0.038 | -43.265
-3.5 | -0.167 | 0.00511 | -0.038 | -32.777
-3 | -0.11 | 0.00497 | -0.039 | -22.224
-2.5 | -0.052 | 0.00519 | -0.039 | -10.11
-2 | 0.006 | 0.00551 | -0.04 | 1.099
-1.5 | 0.065 | 0.00494 | -0.04 | 13.129
-1 | 0.124 | 0.00498 | -0.041 | 24.856
-0.5 | 0.183 | 0.00531 | -0.041 | 34.441
0 | 0.243 | 0.00368 | -0.042 | 65.943
0.5 | 0.302 | 0.00383 | -0.042 | 78.714
1 | 0.361 | 0.00393 | -0.043 | 91.873
1.5 | 0.42 | 0.00406 | -0.043 | 103.372
2 | 0.479 | 0.00385 | -0.043 | 124.583
2.5 | 0.538 | 0.00397 | -0.044 | 135.67
3 | 0.597 | 0.00419 | -0.044 | 142.496
3.5 | 0.656 | 0.0044 | -0.045 | 148.863
4 | 0.714 | 0.00502 | -0.045 | 142.254
4.5 | 0.771 | 0.00564 | -0.046 | 136.739
5 | 0.828 | 0.0059 | -0.046 | 140.241
5.5 | 0.884 | 0.00585 | -0.047 | 151.087
6 | 0.937 | 0.00676 | -0.047 | 138.598
6.5 | 0.984 | 0.00652 | -0.048 | 150.883
7 | 1.026 | 0.00694 | -0.048 | 147.697
7.5 | 1.061 | 0.00749 | -0.048 | 141.699
8 | 1.09 | 0.00786 | -0.049 | 138.632
8.5 | 1.11 | 0.0084 | -0.049 | 132.198
9 | 1.121 | 0.00887 | -0.05 | 126.457
9.5 | 1.123 | 0.00939 | -0.05 | 119.561
10 | 1.115 | 0.00994 | -0.051 | 112.206
10.5 | 1.099 | 0.01066 | -0.051 | 103.099
11 | 1.074 | 0.0113 | -0.052 | 94.996
11.5 | 1.041 | 0.01201 | -0.052 | 86.741
12 | 1.003 | 0.01277 | -0.052 | 78.537
12.5 | 0.943 | 0.01517 | -0.052 | 62.188
13 | 0.881 | 0.01813 | -0.051 | 48.582
13.5 | 0.825 | 0.02053 | -0.051 | 40.187
14 | 0.766 | 0.02457 | -0.05 | 31.18
14.5 | 0.706 | 0.03047 | -0.05 | 23.175

## 140. Re 18M Mach 0.10 (2)
BIGFOIL.COM POLAR EXPORT
MS2-9,5
MS2-9,5 |  |  |  | Cl Max: | 1.7002 | at alpha= | 17 | deg
XFOIL ncrit=9 |  |  |  | L/D Max: | 142.254 | at alpha= | 7.5 | deg
Re: | 18000000 |  |  | Cd Min: | 0.13033 | at alpha= | 20 | deg
Mach: | 0.1 |  |  | Cl=0 at alpha= | -2.0184 | deg
|  |  |  | @ Cl=0.1, Cd= | 0.00489
|  |  |  | @ Cl=0.4, Cd= | 0.0049223
|  |  |  | @ Cl=0.6, Cd= | 0.0050498
alpha (deg) | Cl | Cd | Cm | Cl/Cd
-19 | -1.483 | 0.05613 | -0.0443 | -26.4208
-18.5 | -1.5501 | 0.03795 | -0.0596 | -40.8458
-18 | -1.5704 | 0.02972 | -0.0651 | -52.8398
-17.5 | -1.5663 | 0.02538 | -0.0657 | -61.7139
-17 | -1.5468 | 0.02315 | -0.0626 | -66.8164
-16.5 | -1.5196 | 0.02122 | -0.0598 | -71.6117
-16 | -1.4848 | 0.01962 | -0.0574 | -75.6779
-15.5 | -1.4474 | 0.01803 | -0.0553 | -80.2773
-15 | -1.4056 | 0.01671 | -0.0534 | -84.1173
-14.5 | -1.36 | 0.01571 | -0.0519 | -86.5691
-14 | -1.3137 | 0.01472 | -0.0505 | -89.2459
-13.5 | -1.2671 | 0.01371 | -0.049 | -92.4216
-13 | -1.2178 | 0.01286 | -0.0479 | -94.6967
-12.5 | -1.1558 | 0.01192 | -0.0495 | -96.9631
-12 | -1.1036 | 0.01129 | -0.0488 | -97.7502
-11.5 | -1.0524 | 0.01068 | -0.0479 | -98.5393
-11 | -1.0001 | 0.01005 | -0.0471 | -99.5124
-10.5 | -0.9476 | 0.00937 | -0.0464 | -101.1313
-10 | -0.8942 | 0.00882 | -0.0458 | -101.3832
-9.5 | -0.8397 | 0.00839 | -0.0454 | -100.0834
-9 | -0.7854 | 0.0079 | -0.0449 | -99.4177
-7 | -0.5647 | 0.00639 | -0.0436 | -88.3725
-6.5 | -0.5083 | 0.00617 | -0.0435 | -82.3825
-6 | -0.4517 | 0.00598 | -0.0434 | -75.5351
-5.5 | -0.395 | 0.00579 | -0.0434 | -68.2211
-5 | -0.3385 | 0.00564 | -0.0433 | -60.0177
-4.5 | -0.2819 | 0.00549 | -0.0433 | -51.3479
-4 | -0.2252 | 0.00531 | -0.0432 | -42.4105
-3.5 | -0.1686 | 0.00521 | -0.0432 | -32.3608
-2.5 | -0.055 | 0.00498 | -0.0433 | -11.0442
-2 | 0.0021 | 0.00491 | -0.0433 | 0.4277
-1.5 | 0.0586 | 0.00489 | -0.0434 | 11.9836
-1 | 0.115 | 0.00489 | -0.0434 | 23.5174
-0.5 | 0.1713 | 0.00485 | -0.0434 | 35.3196
1 | 0.3395 | 0.00494 | -0.0434 | 68.7247
1.5 | 0.3957 | 0.00493 | -0.0435 | 80.2637
2 | 0.4514 | 0.00483 | -0.0435 | 93.4576
2.5 | 0.5076 | 0.00491 | -0.0436 | 103.3809
3 | 0.5634 | 0.00491 | -0.0436 | 114.7454
3.5 | 0.6184 | 0.00512 | -0.0435 | 120.7812
4 | 0.6728 | 0.00548 | -0.0432 | 122.7737
4.5 | 0.7273 | 0.00572 | -0.043 | 127.1503
5 | 0.7816 | 0.00597 | -0.0428 | 130.9213
5.5 | 0.8354 | 0.0063 | -0.0424 | 132.6032
6 | 0.8885 | 0.0067 | -0.0419 | 132.6119
6.5 | 0.9422 | 0.00696 | -0.0415 | 135.3736
7 | 0.9996 | 0.00706 | -0.042 | 141.5864
7.5 | 1.0541 | 0.00741 | -0.0418 | 142.2537
8 | 1.1073 | 0.00779 | -0.0414 | 142.1438
8.5 | 1.1602 | 0.00819 | -0.0409 | 141.6606
9 | 1.213 | 0.00858 | -0.0405 | 141.3753
9.5 | 1.2652 | 0.00902 | -0.04 | 140.2661
10 | 1.3169 | 0.00948 | -0.0394 | 138.9135
10.5 | 1.3678 | 0.00998 | -0.0388 | 137.0541
11 | 1.415 | 0.01085 | -0.0374 | 130.4147
11.5 | 1.4629 | 0.01156 | -0.0363 | 126.5484
12 | 1.5088 | 0.01241 | -0.0349 | 121.5794
12.5 | 1.552 | 0.01341 | -0.0331 | 115.7345
13 | 1.5916 | 0.01459 | -0.0308 | 109.0884
13.5 | 1.6279 | 0.01588 | -0.0281 | 102.5126
14 | 1.6623 | 0.01708 | -0.0252 | 97.3244
15 | 1.6799 | 0.02055 | -0.0117 | 81.747
15.5 | 1.6853 | 0.02281 | -0.0064 | 73.8843
16 | 1.6834 | 0.02649 | -0.0026 | 63.5485
16.5 | 1.6877 | 0.03288 | -0.0051 | 51.3291
17 | 1.7002 | 0.03686 | -0.0052 | 46.1259
17.5 | 1.6724 | 0.04565 | -0.0065 | 36.6353
18 | 1.6549 | 0.05389 | -0.0087 | 30.7089
18.5 | 1.579 | 0.07128 | -0.0155 | 22.1521
19 | 1.4675 | 0.09211 | -0.0206 | 15.932
19.5 | 1.4612 | 0.10136 | -0.0253 | 14.4159
20 | 1.3632 | 0.13033 | -0.0429 | 10.4596

## 141. Re 18M Mach 0.25 (1)
BIGFOIL.COM POLAR EXPORT
MS2-9,5
MS2-9,5 |  |  |  | Cl Max: | 1.102 | at alpha= | 8.5 | deg
JavaFoil+Calcfoil stall+Eppler ext transition |  |  |  | L/D Max: | 152.981 | at alpha= | 5 | deg
Re: | 18000000 |  |  | Cd Min: | 0.00383 | at alpha= | 2 | deg
Mach: | 0.25 |  |  | Cl=0 at alpha= | -2.05 | deg
|  |  |  | @ Cl=0.1, Cd= | 0.0048685
|  |  |  | @ Cl=0.4, Cd= | 0.04325
|  |  |  | @ Cl=0.6, Cd= | 0.04325
alpha (deg) | Cl | Cd | Cm | Cl/Cd
-13.5 | -0.065 | 0.0869 | -0.016 | -0.747
-13 | -0.062 | 0.08104 | -0.017 | -0.769
-12.5 | -0.144 | 0.07622 | -0.018 | -1.891
-12 | -0.214 | 0.07089 | -0.018 | -3.016
-11.5 | -0.272 | 0.06323 | -0.02 | -4.294
-11 | -0.319 | 0.06262 | -0.019 | -5.095
-10.5 | -0.365 | 0.05482 | -0.021 | -6.662
-10 | -0.406 | 0.04662 | -0.023 | -8.713
-9.5 | -0.513 | 0.0094 | -0.033 | -54.571
-9 | -0.54 | 0.00724 | -0.034 | -74.589
-8.5 | -0.551 | 0.00664 | -0.034 | -82.893
-8 | -0.549 | 0.00626 | -0.035 | -87.721
-7.5 | -0.535 | 0.00641 | -0.035 | -83.563
-7 | -0.507 | 0.00589 | -0.036 | -86.046
-6.5 | -0.472 | 0.00604 | -0.036 | -78.056
-6 | -0.431 | 0.00546 | -0.037 | -79.023
-5.5 | -0.386 | 0.00561 | -0.037 | -68.73
-5 | -0.336 | 0.00545 | -0.038 | -61.725
-4.5 | -0.284 | 0.00566 | -0.038 | -50.127
-4 | -0.229 | 0.0052 | -0.039 | -44.016
-3.5 | -0.172 | 0.0051 | -0.039 | -33.68
-3 | -0.113 | 0.00492 | -0.04 | -23.016
-2.5 | -0.054 | 0.00552 | -0.04 | -9.755
-2 | 0.006 | 0.00553 | -0.041 | 1.125
-1.5 | 0.067 | 0.00494 | -0.041 | 13.504
-1 | 0.127 | 0.00481 | -0.042 | 26.481
-0.5 | 0.188 | 0.00502 | -0.042 | 37.388
0 | 0.249 | 0.00473 | -0.043 | 52.7
0.5 | 0.31 | 0.00513 | -0.043 | 60.474
1 | 0.371 | 0.00518 | -0.044 | 71.661
1.5 | 0.432 | 0.00414 | -0.044 | 104.216
2 | 0.492 | 0.00383 | -0.045 | 128.541
2.5 | 0.553 | 0.00396 | -0.045 | 139.605
3 | 0.613 | 0.0042 | -0.046 | 146.179
3.5 | 0.673 | 0.00443 | -0.046 | 152.11
4 | 0.733 | 0.0051 | -0.047 | 143.647
4.5 | 0.792 | 0.00576 | -0.047 | 137.409
5 | 0.85 | 0.00556 | -0.048 | 152.981
5.5 | 0.907 | 0.00594 | -0.048 | 152.7
6 | 0.96 | 0.00699 | -0.048 | 137.425
6.5 | 1.006 | 0.0067 | -0.049 | 150.079
7 | 1.045 | 0.00735 | -0.049 | 142.186
7.5 | 1.075 | 0.00779 | -0.05 | 138.129
8 | 1.095 | 0.00835 | -0.05 | 131.163
8.5 | 1.102 | 0.00889 | -0.051 | 123.883
9 | 1.094 | 0.0095 | -0.051 | 115.199
9.5 | 1.071 | 0.01007 | -0.052 | 106.424
10 | 1.032 | 0.01075 | -0.052 | 95.987
10.5 | 0.977 | 0.01149 | -0.052 | 85.062
11 | 0.907 | 0.01231 | -0.053 | 73.688
11.5 | 0.806 | 0.01536 | -0.052 | 52.513
12 | 0.703 | 0.01798 | -0.052 | 39.088
12.5 | 0.593 | 0.02207 | -0.051 | 26.861
13 | 0.475 | 0.02964 | -0.05 | 16.029
13.5 | 0.351 | 0.04325 | -0.047 | 8.12

## 142. Re 18M Mach 0.25 (2)
BIGFOIL.COM POLAR EXPORT
MS2-9,5
MS2-9,5 |  |  |  | Cl Max: | 1.5239 | at alpha= | 14 | deg
XFOIL ncrit=9 |  |  |  | L/D Max: | 142.412 | at alpha= | 7.5 | deg
Re: | 18000000 |  |  | Cd Min: | 0.1917 | at alpha= | 19 | deg
Mach: | 0.25 |  |  | Cl=0 at alpha= | -2.0178 | deg
|  |  |  | @ Cl=0.1, Cd= | 0.0049071
|  |  |  | @ Cl=0.4, Cd= | 0.0049414
|  |  |  | @ Cl=0.6, Cd= | 0.0050146
alpha (deg) | Cl | Cd | Cm | Cl/Cd
-16 | -0.6685 | 0.18176 | 0.0331 | -3.6779
-15.5 | -0.6596 | 0.17289 | 0.029 | -3.8151
-15 | -0.6501 | 0.16468 | 0.0253 | -3.9477
-14.5 | -0.6319 | 0.15974 | 0.023 | -3.9558
-14 | -0.6166 | 0.15365 | 0.0202 | -4.013
-13.5 | -0.6122 | 0.1443 | 0.0163 | -4.2426
-13 | -0.5967 | 0.13852 | 0.0138 | -4.3077
-12.5 | -0.871 | 0.07159 | -0.0267 | -12.1665
-12 | -0.9667 | 0.03923 | -0.0608 | -24.6419
-11.5 | -0.9792 | 0.02854 | -0.0661 | -34.3097
-11 | -0.9853 | 0.02169 | -0.0618 | -45.4265
-10.5 | -0.9681 | 0.01577 | -0.058 | -61.3887
-10 | -0.9246 | 0.01294 | -0.0555 | -71.4529
-9.5 | -0.8693 | 0.01183 | -0.0538 | -73.4827
-9 | -0.8171 | 0.01013 | -0.052 | -80.6614
-8.5 | -0.7609 | 0.00908 | -0.0506 | -83.7996
-8 | -0.7046 | 0.00811 | -0.0492 | -86.8804
-7.5 | -0.6469 | 0.00745 | -0.0482 | -86.8322
-6.5 | -0.5301 | 0.00636 | -0.0465 | -83.3491
-6 | -0.4705 | 0.00611 | -0.0461 | -77.0049
-5.5 | -0.4109 | 0.0059 | -0.0458 | -69.6441
-5 | -0.3517 | 0.00573 | -0.0454 | -61.3787
-4.5 | -0.2926 | 0.00556 | -0.0452 | -52.6259
-4 | -0.2335 | 0.0054 | -0.045 | -43.2407
-3.5 | -0.1747 | 0.00523 | -0.0448 | -33.4034
-2.5 | -0.0568 | 0.00504 | -0.0447 | -11.2698
-2 | 0.0021 | 0.00493 | -0.0447 | 0.42596
-1.5 | 0.0606 | 0.00488 | -0.0446 | 12.418
-1 | 0.1187 | 0.00492 | -0.0446 | 24.126
-0.5 | 0.1769 | 0.00485 | -0.0446 | 36.4742
0 | 0.2351 | 0.00485 | -0.0446 | 48.4742
0.5 | 0.2925 | 0.00496 | -0.0446 | 58.9718
1.5 | 0.4082 | 0.00494 | -0.0446 | 82.6316
2 | 0.4659 | 0.00484 | -0.0446 | 96.2603
2.5 | 0.524 | 0.00493 | -0.0446 | 106.288
3 | 0.5815 | 0.00495 | -0.0445 | 117.4747
3.5 | 0.6388 | 0.00515 | -0.0443 | 124.0388
4 | 0.6947 | 0.00555 | -0.0439 | 125.1712
4.5 | 0.7515 | 0.00578 | -0.0436 | 130.0173
5 | 0.8077 | 0.00607 | -0.0432 | 133.0643
5.5 | 0.8625 | 0.00658 | -0.0424 | 131.079
6 | 0.9191 | 0.00685 | -0.0419 | 134.1752
7.5 | 1.0923 | 0.00767 | -0.0408 | 142.412
8 | 1.1482 | 0.00811 | -0.0399 | 141.5783
8.5 | 1.2039 | 0.00856 | -0.039 | 140.6425
9 | 1.2596 | 0.00902 | -0.038 | 139.6452
9.5 | 1.3144 | 0.00956 | -0.0369 | 137.4895
10 | 1.3679 | 0.01022 | -0.0354 | 133.8454
10.5 | 1.4125 | 0.01171 | -0.0324 | 120.6234
11 | 1.4543 | 0.01332 | -0.0292 | 109.1817
12 | 1.5128 | 0.01775 | -0.0195 | 85.2282
12.5 | 1.5219 | 0.01991 | -0.0116 | 76.439
13 | 1.5121 | 0.02276 | -0.0029 | 66.4367
13.5 | 1.5204 | 0.02727 | -0.0014 | 55.7536
14 | 1.5239 | 0.0328 | -0.0014 | 46.4604
14.5 | 1.4748 | 0.04437 | -0.004 | 33.2387
15 | 1.4593 | 0.05307 | -0.0069 | 27.4976
15.5 | 1.4168 | 0.06635 | -0.013 | 21.3534
16 | 1.362 | 0.08248 | -0.0207 | 16.5131
16.5 | 1.2937 | 0.09739 | -0.0237 | 13.2837
17 | 1.2411 | 0.11575 | -0.0335 | 10.7222
17.5 | 1.193 | 0.13551 | -0.0454 | 8.8038
18 | 1.1535 | 0.15465 | -0.0572 | 7.4588
18.5 | 1.1211 | 0.17303 | -0.0688 | 6.4792
19 | 1.0923 | 0.1917 | -0.0804 | 5.698

## 143. Re 18M Mach 0.50 (1)
BIGFOIL.COM POLAR EXPORT
MS2-9,5
MS2-9,5 |  |  |  | Cl Max: | 1.214 | at alpha= | 20 | deg
JavaFoil+Calcfoil stall+Eppler ext transition |  |  |  | L/D Max: | 151.167 | at alpha= | 5 | deg
Re: | 18000000 |  |  | Cd Min: | 0.0041 | at alpha= | 2 | deg
Mach: | 0.5 |  |  | Cl=0 at alpha= | -2.0522 | deg
|  |  |  | @ Cl=0.1, Cd= | 0.0053073
|  |  |  | @ Cl=0.4, Cd= | 0.0050406
|  |  |  | @ Cl=0.6, Cd= | 0.0042765
alpha (deg) | Cl | Cd | Cm | Cl/Cd
-20 | -0.947 | 0.17717 | -0.016 | -5.347
-19.5 | -0.922 | 0.17068 | -0.016 | -5.401
-19 | -0.897 | 0.15967 | -0.016 | -5.615
-18.5 | -0.871 | 0.16041 | -0.017 | -5.432
-18 | -0.846 | 0.15112 | -0.017 | -5.597
-17.5 | -0.821 | 0.13652 | -0.017 | -6.014
-17 | -0.795 | 0.13201 | -0.017 | -6.021
-16.5 | -0.768 | 0.13191 | -0.017 | -5.82
-16 | -0.744 | 0.11442 | -0.018 | -6.5
-15.5 | -0.72 | 0.10171 | -0.019 | -7.079
-15 | -0.693 | 0.09925 | -0.019 | -6.987
-14.5 | -0.668 | 0.09393 | -0.019 | -7.107
-14 | -0.643 | 0.08661 | -0.02 | -7.424
-13.5 | -0.622 | 0.07626 | -0.022 | -8.158
-13 | -0.606 | 0.06295 | -0.024 | -9.623
-12.5 | -0.62 | 0.0312 | -0.03 | -19.884
-12 | -0.533 | 0.07548 | -0.019 | -7.067
-11.5 | -0.516 | 0.06139 | -0.023 | -8.408
-11 | -0.481 | 0.06968 | -0.02 | -6.899
-10.5 | -0.461 | 0.05806 | -0.023 | -7.938
-10 | -0.492 | 0.01682 | -0.034 | -29.282
-9.5 | -0.49 | 0.00926 | -0.037 | -52.898
-9 | -0.459 | 0.00848 | -0.038 | -54.177
-8.5 | -0.349 | 0.05005 | -0.022 | -6.978
-8 | -0.332 | 0.03768 | -0.028 | -8.806
-7.5 | -0.362 | 0.00813 | -0.04 | -44.558
-7 | -0.329 | 0.00821 | -0.04 | -40.08
-6.5 | -0.296 | 0.00697 | -0.041 | -42.515
-6 | -0.263 | 0.00647 | -0.041 | -40.71
-5.5 | -0.325 | 0.00611 | -0.042 | -53.15
-5 | -0.338 | 0.00574 | -0.042 | -58.911
-4.5 | -0.301 | 0.00556 | -0.043 | -54.106
-4 | -0.249 | 0.00616 | -0.043 | -40.365
-3.5 | -0.189 | 0.00599 | -0.044 | -31.544
-3 | -0.126 | 0.0052 | -0.045 | -24.17
-2.5 | -0.06 | 0.00511 | -0.045 | -11.73
-2 | 0.007 | 0.00512 | -0.046 | 1.356
-1.5 | 0.074 | 0.00538 | -0.046 | 13.857
-1 | 0.142 | 0.00519 | -0.047 | 27.425
-0.5 | 0.21 | 0.00519 | -0.047 | 40.484
0 | 0.279 | 0.00532 | -0.048 | 52.434
0.5 | 0.347 | 0.00529 | -0.048 | 65.475
1 | 0.415 | 0.00497 | -0.049 | 83.405
1.5 | 0.482 | 0.00561 | -0.049 | 85.938
2 | 0.55 | 0.0041 | -0.05 | 134.243
2.5 | 0.618 | 0.00434 | -0.05 | 142.441
3 | 0.685 | 0.00458 | -0.051 | 149.483
3.5 | 0.751 | 0.00516 | -0.052 | 145.563
4 | 0.818 | 0.00543 | -0.052 | 150.512
4.5 | 0.882 | 0.00655 | -0.053 | 134.667
5 | 0.944 | 0.00625 | -0.053 | 151.167
5.5 | 1.004 | 0.00767 | -0.054 | 130.831
6 | 1.054 | 0.00832 | -0.054 | 126.623
6.5 | 1.079 | 0.0085 | -0.055 | 126.961
7 | 1.055 | 0.00938 | -0.055 | 112.577
7.5 | 0.647 | 0.01035 | -0.056 | 62.477
8 | 0.681 | 0.0117 | -0.056 | 58.19
8.5 | 0.707 | 0.01389 | -0.056 | 50.899
9 | 0.697 | 0.02214 | -0.053 | 31.507
9.5 | 0.771 | 0.01455 | -0.057 | 53.001
10 | 0.779 | 0.01956 | -0.055 | 39.819
10.5 | 0.818 | 0.01839 | -0.056 | 44.486
11 | 0.798 | 0.03417 | -0.052 | 23.356
11.5 | 0.874 | 0.02134 | -0.057 | 40.948
12 | 0.869 | 0.03314 | -0.054 | 26.233
12.5 | 0.815 | 0.07406 | -0.041 | 11.008
13 | 0.86 | 0.0689 | -0.045 | 12.482
13.5 | 0.879 | 0.07952 | -0.044 | 11.048
14 | 0.885 | 0.10025 | -0.038 | 8.823
14.5 | 0.909 | 0.11102 | -0.037 | 8.189
15 | 0.942 | 0.11135 | -0.039 | 8.458
15.5 | 0.969 | 0.12008 | -0.04 | 8.073
16 | 0.99 | 0.14206 | -0.038 | 6.97
16.5 | 1.02 | 0.14621 | -0.039 | 6.973
17 | 1.049 | 0.14731 | -0.04 | 7.119
17.5 | 1.078 | 0.15131 | -0.041 | 7.124
18 | 1.108 | 0.15549 | -0.043 | 7.127
18.5 | 1.136 | 0.1622 | -0.043 | 7.007
19 | 1.157 | 0.18672 | -0.042 | 6.196
19.5 | 1.186 | 0.19118 | -0.043 | 6.202
20 | 1.214 | 0.20128 | -0.043 | 6.029

## 144. Re 18M Mach 0.50 (2)
BIGFOIL.COM POLAR EXPORT
MS2-9,5
MS2-9,5 |  |  |  | Cl Max: | 1.3721 | at alpha= | 8.5 | deg
XFOIL ncrit=9 |  |  |  | L/D Max: | 140.933 | at alpha= | 4.5 | deg
Re: | 18000000 |  |  | Cd Min: | 0.0885 | at alpha= | -9.5 | deg
Mach: | 0.5 |  |  | Cl=0 at alpha= | -2.0118 | deg
|  |  |  | @ Cl=0.1, Cd= | 0.0049272
|  |  |  | @ Cl=0.4, Cd= | 0.0050491
|  |  |  | @ Cl=0.6, Cd= | 0.0050242
alpha (deg) | Cl | Cd | Cm | Cl/Cd
-9.5 | -0.4181 | 0.0885 | -0.0367 | -4.7243
-9 | -0.416 | 0.07995 | -0.0412 | -5.2033
-8.5 | -0.4314 | 0.06912 | -0.0473 | -6.2413
-8 | -0.4451 | 0.05948 | -0.053 | -7.4832
-7.5 | -0.4587 | 0.04991 | -0.0614 | -9.1905
-7 | -0.4816 | 0.04094 | -0.0656 | -11.7636
-6.5 | -0.4909 | 0.03078 | -0.0671 | -15.9487
-6 | -0.4839 | 0.02094 | -0.0656 | -23.1089
-5.5 | -0.4631 | 0.01158 | -0.0616 | -39.9914
-5 | -0.4121 | 0.00701 | -0.0573 | -58.7874
-4.5 | -0.3432 | 0.00605 | -0.0549 | -56.7273
-4 | -0.2728 | 0.00574 | -0.0535 | -47.5261
-3.5 | -0.2034 | 0.00541 | -0.0523 | -37.597
-3 | -0.1345 | 0.00525 | -0.0515 | -25.619
-2.5 | -0.0661 | 0.00517 | -0.051 | -12.7853
-2 | 0.0016 | 0.00501 | -0.0505 | 0.31936
-1.5 | 0.069 | 0.00489 | -0.0503 | 14.1104
-1 | 0.1356 | 0.00497 | -0.0501 | 27.2837
-0.5 | 0.2672 | 0.00608 | -0.0377 | 43.9474
0 | 0.2681 | 0.0049 | -0.0498 | 54.7143
0.5 | 0.3335 | 0.005 | -0.0496 | 66.7
1 | 0.3986 | 0.00505 | -0.0494 | 78.9307
1.5 | 0.4646 | 0.00501 | -0.0492 | 92.7345
2.5 | 0.5977 | 0.00502 | -0.0488 | 119.0637
3 | 0.6635 | 0.00514 | -0.0483 | 129.0856
3.5 | 0.7305 | 0.00535 | -0.0477 | 136.5421
4 | 0.7939 | 0.0059 | -0.0464 | 134.5593
4.5 | 0.8611 | 0.00611 | -0.0454 | 140.9329
5 | 0.9252 | 0.00668 | -0.0436 | 138.503
5.5 | 0.9907 | 0.00721 | -0.0417 | 137.4064
6 | 1.0589 | 0.00757 | -0.0397 | 139.8811
6.5 | 1.1261 | 0.00802 | -0.0372 | 140.4115
7 | 1.1972 | 0.00858 | -0.0349 | 139.5338
8 | 1.3577 | 0.01144 | -0.0177 | 118.6801
8.5 | 1.3721 | 0.01611 | -0.0072 | 85.1707
9 | 1.3521 | 0.02199 | 0.0054 | 61.487

## 145. Re 20M Mach 0.00 (1)
BIGFOIL.COM POLAR EXPORT
MS2-9,5
MS2-9,5 |  |  |  | Cl Max: | 1.128 | at alpha= | 9.5 | deg
JavaFoil+Calcfoil stall+Eppler ext transition |  |  |  | L/D Max: | 154.072 | at alpha= | 6.5 | deg
Re: | 20000000 |  |  | Cd Min: | 0.00335 | at alpha= | 0 | deg
Mach: | 0 |  |  | Cl=0 at alpha= | -2.0517 | deg
|  |  |  | @ Cl=0.1, Cd= | 0.0050297
|  |  |  | @ Cl=0.4, Cd= | 0.0040503
|  |  |  | @ Cl=0.6, Cd= | 0.0041865
alpha (deg) | Cl | Cd | Cm | Cl/Cd
-15 | -0.365 | 0.09423 | -0.016 | -3.868
-14.5 | -0.384 | 0.08938 | -0.017 | -4.291
-14 | -0.403 | 0.08489 | -0.017 | -4.742
-13.5 | -0.422 | 0.0806 | -0.017 | -5.231
-13 | -0.441 | 0.07537 | -0.018 | -5.849
-12.5 | -0.463 | 0.06577 | -0.02 | -7.037
-12 | -0.487 | 0.05358 | -0.022 | -9.09
-11.5 | -0.537 | 0.02565 | -0.027 | -20.946
-11 | -0.591 | 0.01042 | -0.03 | -56.724
-10.5 | -0.613 | 0.00827 | -0.031 | -74.109
-10 | -0.619 | 0.00759 | -0.032 | -81.631
-9.5 | -0.618 | 0.00693 | -0.032 | -89.185
-9 | -0.611 | 0.00651 | -0.033 | -93.804
-8.5 | -0.596 | 0.00624 | -0.033 | -95.557
-8 | -0.576 | 0.00641 | -0.034 | -89.866
-7.5 | -0.548 | 0.0062 | -0.034 | -88.354
-7 | -0.512 | 0.0049 | -0.035 | -104.479
-6.5 | -0.471 | 0.00471 | -0.035 | -99.949
-6 | -0.427 | 0.00569 | -0.036 | -74.968
-5.5 | -0.379 | 0.00566 | -0.036 | -66.974
-5 | -0.329 | 0.00534 | -0.037 | -61.693
-4.5 | -0.277 | 0.00575 | -0.037 | -48.12
-4 | -0.222 | 0.00514 | -0.038 | -43.314
-3.5 | -0.167 | 0.00501 | -0.038 | -33.291
-3 | -0.11 | 0.00494 | -0.039 | -22.228
-2.5 | -0.052 | 0.00517 | -0.039 | -10.102
-2 | 0.006 | 0.00513 | -0.04 | 1.173
-1.5 | 0.065 | 0.00509 | -0.04 | 12.687
-1 | 0.123 | 0.00499 | -0.04 | 24.707
-0.5 | 0.182 | 0.00497 | -0.041 | 36.605
0 | 0.241 | 0.00335 | -0.041 | 72.083
0.5 | 0.3 | 0.00376 | -0.042 | 79.947
1 | 0.359 | 0.00396 | -0.042 | 90.81
1.5 | 0.418 | 0.00409 | -0.043 | 102.143
2 | 0.477 | 0.0038 | -0.043 | 125.388
2.5 | 0.535 | 0.00398 | -0.044 | 134.418
3 | 0.594 | 0.00417 | -0.044 | 142.362
3.5 | 0.652 | 0.00433 | -0.045 | 150.752
4 | 0.71 | 0.00531 | -0.045 | 133.653
4.5 | 0.768 | 0.00559 | -0.046 | 137.365
5 | 0.824 | 0.00575 | -0.046 | 143.362
5.5 | 0.88 | 0.00572 | -0.046 | 153.832
6 | 0.932 | 0.00669 | -0.047 | 139.471
6.5 | 0.98 | 0.00636 | -0.047 | 154.072
7 | 1.022 | 0.00687 | -0.048 | 148.689
7.5 | 1.058 | 0.0073 | -0.048 | 144.995
8 | 1.088 | 0.00775 | -0.049 | 140.38
8.5 | 1.11 | 0.00816 | -0.049 | 135.964
9 | 1.123 | 0.00862 | -0.05 | 130.284
9.5 | 1.128 | 0.00913 | -0.05 | 123.547
10 | 1.125 | 0.00966 | -0.05 | 116.413
10.5 | 1.113 | 0.0102 | -0.051 | 109.036
11 | 1.093 | 0.01094 | -0.051 | 99.914
11.5 | 1.066 | 0.01161 | -0.052 | 91.815
12 | 1.033 | 0.01233 | -0.052 | 83.786
12.5 | 0.995 | 0.01289 | -0.052 | 77.219
13 | 0.929 | 0.0166 | -0.051 | 55.934
13.5 | 0.878 | 0.01878 | -0.051 | 46.741
14 | 0.825 | 0.0219 | -0.051 | 37.661
14.5 | 0.771 | 0.02632 | -0.05 | 29.28

## 146. Re 20M Mach 0.00 (2)
BIGFOIL.COM POLAR EXPORT
MS2-9,5
MS2-9,5 |  |  |  | Cl Max: | 1.8364 | at alpha= | 18 | deg
XFOIL ncrit=9 |  |  |  | L/D Max: | 145.264 | at alpha= | 8 | deg
Re: | 20000000 |  |  | Cd Min: | 0.05952 | at alpha= | 20 | deg
Mach: | 0 |  |  | Cl=0 at alpha= | -2.0159 | deg
|  |  |  | @ Cl=0.1, Cd= | 0.004885
|  |  |  | @ Cl=0.4, Cd= | 0.0049199
|  |  |  | @ Cl=0.6, Cd= | 0.0050753
alpha (deg) | Cl | Cd | Cm | Cl/Cd
-20 | -1.6427 | 0.04025 | -0.0555 | -40.8124
-19.5 | -1.6627 | 0.03168 | -0.0612 | -52.4842
-19 | -1.6629 | 0.02694 | -0.0627 | -61.7261
-18.5 | -1.6434 | 0.02375 | -0.0635 | -69.1958
-18 | -1.628 | 0.02199 | -0.0594 | -74.0337
-17.5 | -1.5992 | 0.02045 | -0.0568 | -78.2005
-17 | -1.5645 | 0.01914 | -0.0548 | -81.7398
-16.5 | -1.5271 | 0.01786 | -0.053 | -85.5039
-16 | -1.4865 | 0.01672 | -0.0514 | -88.9055
-15.5 | -1.4443 | 0.01561 | -0.05 | -92.524
-15 | -1.4 | 0.01463 | -0.0488 | -95.6938
-14.5 | -1.3539 | 0.0138 | -0.0477 | -98.1087
-14 | -1.3071 | 0.01301 | -0.0466 | -100.4689
-13.5 | -1.26 | 0.01222 | -0.0455 | -103.1097
-13 | -1.2048 | 0.01148 | -0.046 | -104.9477
-12.5 | -1.1467 | 0.01086 | -0.0471 | -105.5893
-12 | -1.0973 | 0.01034 | -0.0461 | -106.1219
-11.5 | -1.0458 | 0.00981 | -0.0455 | -106.6055
-11 | -0.9936 | 0.00929 | -0.0451 | -106.9537
-10.5 | -0.9411 | 0.00878 | -0.0446 | -107.1868
-10 | -0.888 | 0.00833 | -0.0442 | -106.6026
-9.5 | -0.8341 | 0.00794 | -0.044 | -105.0504
-7.5 | -0.6163 | 0.00655 | -0.043 | -94.0916
-7 | -0.5609 | 0.00626 | -0.0429 | -89.6006
-6.5 | -0.505 | 0.00604 | -0.0429 | -83.6093
-6 | -0.4489 | 0.00585 | -0.0429 | -76.735
-5.5 | -0.3927 | 0.00568 | -0.0429 | -69.1373
-5 | -0.3367 | 0.00554 | -0.0429 | -60.7762
-4.5 | -0.2804 | 0.00541 | -0.0429 | -51.8299
-4 | -0.2241 | 0.00525 | -0.0429 | -42.6857
-3.5 | -0.1679 | 0.00516 | -0.0429 | -32.5388
-2.5 | -0.0549 | 0.00493 | -0.043 | -11.1359
-2 | 0.0018 | 0.00488 | -0.0431 | 0.36885
-1.5 | 0.0579 | 0.00487 | -0.0431 | 11.8891
-1 | 0.1141 | 0.00489 | -0.0431 | 23.3333
-0.5 | 0.1702 | 0.00484 | -0.0432 | 35.1653
0 | 0.2264 | 0.00483 | -0.0432 | 46.8737
0.5 | 0.2817 | 0.00496 | -0.0432 | 56.7944
1 | 0.3376 | 0.00495 | -0.0432 | 68.202
1.5 | 0.3938 | 0.00493 | -0.0433 | 79.8783
2 | 0.4491 | 0.00484 | -0.0434 | 92.7893
3 | 0.5604 | 0.00493 | -0.0435 | 113.6714
3.5 | 0.6149 | 0.00513 | -0.0433 | 119.8635
4 | 0.6693 | 0.00546 | -0.0432 | 122.5824
4.5 | 0.7238 | 0.00567 | -0.043 | 127.6543
5 | 0.7777 | 0.00592 | -0.0428 | 131.3682
6 | 0.8842 | 0.00661 | -0.0421 | 133.767
6.5 | 0.9379 | 0.00687 | -0.0419 | 136.5211
7 | 0.9908 | 0.00707 | -0.0415 | 140.1414
7.5 | 1.0482 | 0.00722 | -0.0421 | 145.1801
8 | 1.1011 | 0.00758 | -0.0418 | 145.2639
8.5 | 1.1537 | 0.00796 | -0.0415 | 144.9372
9 | 1.2061 | 0.00834 | -0.0411 | 144.6163
9.5 | 1.2579 | 0.00875 | -0.0407 | 143.76
10 | 1.3091 | 0.00919 | -0.0403 | 142.4483
10.5 | 1.3598 | 0.00965 | -0.0398 | 140.9119
11 | 1.4091 | 0.01022 | -0.0391 | 137.8767
11.5 | 1.4563 | 0.01098 | -0.038 | 132.6321
12 | 1.5034 | 0.01165 | -0.037 | 129.0472
12.5 | 1.549 | 0.0124 | -0.0358 | 124.9194
13 | 1.5929 | 0.01322 | -0.0344 | 120.4917
13.5 | 1.635 | 0.01409 | -0.0328 | 116.0397
14 | 1.6743 | 0.01506 | -0.0308 | 111.1753
14.5 | 1.7049 | 0.01651 | -0.0275 | 103.2647
15 | 1.7411 | 0.01731 | -0.0251 | 100.5835
15.5 | 1.7584 | 0.01836 | -0.0194 | 95.7734
16 | 1.7724 | 0.0196 | -0.0139 | 90.4286
16.5 | 1.7777 | 0.02174 | -0.0086 | 81.7709
17 | 1.7879 | 0.02414 | -0.0051 | 74.0638
18 | 1.8364 | 0.03046 | -0.0068 | 60.2889
18.5 | 1.8306 | 0.03595 | -0.0064 | 50.9207
19 | 1.8152 | 0.04284 | -0.0068 | 42.3716
19.5 | 1.8097 | 0.04894 | -0.0077 | 36.9779
20 | 1.7734 | 0.05952 | -0.0106 | 29.795

## 147. Re 20M Mach 0.10 (1)
BIGFOIL.COM POLAR EXPORT
MS2-9,5
MS2-9,5 |  |  |  | Cl Max: | 1.123 | at alpha= | 9.5 | deg
JavaFoil+Calcfoil stall+Eppler ext transition |  |  |  | L/D Max: | 154.124 | at alpha= | 6.5 | deg
Re: | 20000000 |  |  | Cd Min: | 0.00371 | at alpha= | 0 | deg
Mach: | 0.1 |  |  | Cl=0 at alpha= | -2.0517 | deg
|  |  |  | @ Cl=0.1, Cd= | 0.0049507
|  |  |  | @ Cl=0.4, Cd= | 0.0040422
|  |  |  | @ Cl=0.6, Cd= | 0.0041417
alpha (deg) | Cl | Cd | Cm | Cl/Cd
-14.5 | -0.344 | 0.09052 | -0.017 | -3.798
-14 | -0.365 | 0.08591 | -0.017 | -4.252
-13.5 | -0.387 | 0.08162 | -0.017 | -4.744
-13 | -0.409 | 0.07695 | -0.018 | -5.312
-12.5 | -0.434 | 0.0665 | -0.02 | -6.529
-12 | -0.455 | 0.06074 | -0.02 | -7.491
-11.5 | -0.475 | 0.0545 | -0.022 | -8.722
-11 | -0.555 | 0.01412 | -0.029 | -39.309
-10.5 | -0.594 | 0.0086 | -0.031 | -69.014
-10 | -0.605 | 0.00773 | -0.032 | -78.284
-9.5 | -0.608 | 0.00706 | -0.033 | -86.089
-9 | -0.603 | 0.00655 | -0.033 | -92.05
-8.5 | -0.592 | 0.00618 | -0.033 | -95.84
-8 | -0.574 | 0.00645 | -0.034 | -88.968
-7.5 | -0.547 | 0.00598 | -0.034 | -91.454
-7 | -0.511 | 0.00608 | -0.035 | -84.095
-6.5 | -0.471 | 0.00472 | -0.035 | -99.879
-6 | -0.428 | 0.00568 | -0.036 | -75.291
-5.5 | -0.38 | 0.00563 | -0.036 | -67.54
-5 | -0.33 | 0.00537 | -0.037 | -61.495
-4.5 | -0.278 | 0.00574 | -0.037 | -48.425
-4 | -0.223 | 0.00511 | -0.038 | -43.726
-3.5 | -0.168 | 0.00498 | -0.038 | -33.619
-3 | -0.11 | 0.00488 | -0.039 | -22.626
-2.5 | -0.052 | 0.00528 | -0.039 | -9.94
-2 | 0.006 | 0.00515 | -0.04 | 1.176
-1.5 | 0.065 | 0.00501 | -0.04 | 12.948
-1 | 0.124 | 0.00491 | -0.041 | 25.222
-0.5 | 0.183 | 0.00496 | -0.041 | 36.897
0 | 0.243 | 0.00371 | -0.042 | 65.457
0.5 | 0.302 | 0.00377 | -0.042 | 80.07
1 | 0.361 | 0.00391 | -0.043 | 92.375
1.5 | 0.42 | 0.00411 | -0.043 | 102.212
2 | 0.479 | 0.00382 | -0.043 | 125.598
2.5 | 0.538 | 0.004 | -0.044 | 134.563
3 | 0.597 | 0.00413 | -0.044 | 144.463
3.5 | 0.656 | 0.00436 | -0.045 | 150.255
4 | 0.714 | 0.00534 | -0.045 | 133.599
4.5 | 0.771 | 0.0056 | -0.046 | 137.686
5 | 0.828 | 0.00578 | -0.046 | 143.191
5.5 | 0.884 | 0.00574 | -0.047 | 154.094
6 | 0.937 | 0.00672 | -0.047 | 139.457
6.5 | 0.984 | 0.00638 | -0.048 | 154.124
7 | 1.026 | 0.0069 | -0.048 | 148.677
7.5 | 1.061 | 0.00733 | -0.049 | 144.701
8 | 1.09 | 0.00779 | -0.049 | 139.808
8.5 | 1.11 | 0.00822 | -0.049 | 134.96
9 | 1.121 | 0.00871 | -0.05 | 128.781
9.5 | 1.123 | 0.00922 | -0.05 | 121.857
10 | 1.115 | 0.00977 | -0.051 | 114.13
10.5 | 1.099 | 0.01047 | -0.051 | 105.004
11 | 1.074 | 0.01111 | -0.052 | 96.697
11.5 | 1.041 | 0.01179 | -0.052 | 88.341
12 | 1.003 | 0.01255 | -0.052 | 79.91
12.5 | 0.947 | 0.01468 | -0.052 | 64.506
13 | 0.883 | 0.01752 | -0.051 | 50.378
13.5 | 0.827 | 0.01994 | -0.051 | 41.465
14 | 0.768 | 0.0238 | -0.051 | 32.255
14.5 | 0.708 | 0.02947 | -0.05 | 24.015

## 148. Re 20M Mach 0.10 (2)
BIGFOIL.COM POLAR EXPORT
MS2-9,5
MS2-9,5 |  |  |  | Cl Max: | 1.7568 | at alpha= | 17 | deg
XFOIL ncrit=9 |  |  |  | L/D Max: | 145.331 | at alpha= | 7.5 | deg
Re: | 20000000 |  |  | Cd Min: | 0.10012 | at alpha= | 20 | deg
Mach: | 0.1 |  |  | Cl=0 at alpha= | -2.0158 | deg
|  |  |  | @ Cl=0.1, Cd= | 0.0048848
|  |  |  | @ Cl=0.4, Cd= | 0.0049302
|  |  |  | @ Cl=0.6, Cd= | 0.0050724
alpha (deg) | Cl | Cd | Cm | Cl/Cd
-19 | -1.5514 | 0.04505 | -0.054 | -34.4373
-18.5 | -1.5747 | 0.03492 | -0.062 | -45.0945
-18 | -1.5899 | 0.02804 | -0.0655 | -56.7011
-17.5 | -1.5802 | 0.0243 | -0.0651 | -65.0288
-17 | -1.5609 | 0.02203 | -0.0617 | -70.8534
-16.5 | -1.5308 | 0.02021 | -0.059 | -75.7447
-16 | -1.4941 | 0.01869 | -0.0567 | -79.9411
-15.5 | -1.4546 | 0.01724 | -0.0547 | -84.3735
-15 | -1.4116 | 0.016 | -0.0529 | -88.225
-14.5 | -1.3656 | 0.01502 | -0.0514 | -90.9188
-14 | -1.3188 | 0.01406 | -0.05 | -93.798
-13.5 | -1.2717 | 0.01311 | -0.0485 | -97.0023
-13 | -1.217 | 0.01226 | -0.0485 | -99.2659
-12.5 | -1.1571 | 0.0115 | -0.0496 | -100.6174
-12 | -1.1075 | 0.01088 | -0.0483 | -101.7923
-11 | -1.0027 | 0.00967 | -0.0468 | -103.6918
-10.5 | -0.9497 | 0.00907 | -0.0461 | -104.7078
-10 | -0.896 | 0.00856 | -0.0456 | -104.6729
-9.5 | -0.8414 | 0.00814 | -0.0451 | -103.3661
-9 | -0.7867 | 0.00769 | -0.0447 | -102.3017
-8.5 | -0.7317 | 0.00732 | -0.0444 | -99.959
-8 | -0.6765 | 0.00697 | -0.044 | -97.0588
-7.5 | -0.6209 | 0.00668 | -0.0438 | -92.9491
-7 | -0.5653 | 0.0063 | -0.0435 | -89.7302
-6 | -0.4522 | 0.00588 | -0.0434 | -76.9048
-5.5 | -0.3956 | 0.0057 | -0.0433 | -69.4035
-5 | -0.339 | 0.00556 | -0.0432 | -60.9712
-4.5 | -0.2824 | 0.00542 | -0.0432 | -52.1033
-3.5 | -0.169 | 0.00517 | -0.0432 | -32.6886
-3 | -0.112 | 0.0051 | -0.0432 | -21.9608
-2 | 0.0018 | 0.00488 | -0.0433 | 0.36885
-1.5 | 0.0582 | 0.00487 | -0.0433 | 11.9507
-1 | 0.1148 | 0.00489 | -0.0434 | 23.4765
-0.5 | 0.1712 | 0.00484 | -0.0434 | 35.3719
0 | 0.2277 | 0.00483 | -0.0434 | 47.1429
0.5 | 0.2834 | 0.00497 | -0.0434 | 57.0221
1 | 0.3396 | 0.00495 | -0.0434 | 68.6061
1.5 | 0.3961 | 0.00493 | -0.0435 | 80.3448
3 | 0.5638 | 0.00494 | -0.0436 | 114.1296
3.5 | 0.6185 | 0.00514 | -0.0435 | 120.3307
4 | 0.6733 | 0.00547 | -0.0433 | 123.0896
4.5 | 0.7282 | 0.00568 | -0.0432 | 128.2042
5 | 0.7824 | 0.00594 | -0.0429 | 131.7172
5.5 | 0.8362 | 0.00628 | -0.0425 | 133.1529
6 | 0.8897 | 0.00664 | -0.0421 | 133.991
7 | 0.9972 | 0.0071 | -0.0414 | 140.4507
7.5 | 1.0551 | 0.00726 | -0.042 | 145.3306
8 | 1.1085 | 0.00764 | -0.0416 | 145.0916
8.5 | 1.1616 | 0.00802 | -0.0412 | 144.8379
9 | 1.2145 | 0.00841 | -0.0407 | 144.4114
9.5 | 1.2668 | 0.00883 | -0.0402 | 143.4655
10 | 1.3186 | 0.00929 | -0.0397 | 141.9376
10.5 | 1.3695 | 0.0098 | -0.039 | 139.7449
11 | 1.4177 | 0.01057 | -0.0378 | 134.1249
11.5 | 1.4662 | 0.01123 | -0.0368 | 130.561
12 | 1.5131 | 0.012 | -0.0355 | 126.0917
12.5 | 1.558 | 0.01287 | -0.034 | 121.0567
13 | 1.6002 | 0.01386 | -0.0321 | 115.4545
13.5 | 1.6399 | 0.01495 | -0.0298 | 109.6923
14 | 1.6754 | 0.01617 | -0.027 | 103.6116
14.5 | 1.6884 | 0.01843 | -0.0209 | 91.6115
15 | 1.7107 | 0.01915 | -0.0157 | 89.3316
15.5 | 1.7199 | 0.02081 | -0.0098 | 82.6478
16 | 1.7298 | 0.02297 | -0.0054 | 75.3069
16.5 | 1.7463 | 0.0271 | -0.0059 | 64.4391
17 | 1.7568 | 0.03112 | -0.0054 | 56.4524
17.5 | 1.7521 | 0.03673 | -0.0052 | 47.7022
18 | 1.7424 | 0.04325 | -0.0058 | 40.2867
18.5 | 1.6932 | 0.05528 | -0.0089 | 30.6295
19 | 1.628 | 0.07101 | -0.0149 | 22.9263
19.5 | 1.6087 | 0.08023 | -0.0178 | 20.0511
20 | 1.5105 | 0.10012 | -0.0238 | 15.0869

## 149. Re 20M Mach 0.25 (1)
BIGFOIL.COM POLAR EXPORT
MS2-9,5
MS2-9,5 |  |  |  | Cl Max: | 1.102 | at alpha= | 8.5 | deg
JavaFoil+Calcfoil stall+Eppler ext transition |  |  |  | L/D Max: | 156.474 | at alpha= | 5 | deg
Re: | 20000000 |  |  | Cd Min: | 0.00379 | at alpha= | 2 | deg
Mach: | 0.25 |  |  | Cl=0 at alpha= | -2.05 | deg
|  |  |  | @ Cl=0.1, Cd= | 0.005005
|  |  |  | @ Cl=0.4, Cd= | 0.03985
|  |  |  | @ Cl=0.6, Cd= | 0.03985
alpha (deg) | Cl | Cd | Cm | Cl/Cd
-13.5 | -0.065 | 0.08688 | -0.017 | -0.748
-13 | -0.062 | 0.08019 | -0.017 | -0.777
-12.5 | -0.144 | 0.07801 | -0.017 | -1.844
-12 | -0.214 | 0.06959 | -0.019 | -3.079
-11.5 | -0.272 | 0.06198 | -0.02 | -4.39
-11 | -0.323 | 0.05615 | -0.021 | -5.76
-10.5 | -0.366 | 0.05497 | -0.021 | -6.652
-10 | -0.41 | 0.04294 | -0.024 | -9.553
-9.5 | -0.514 | 0.00827 | -0.033 | -62.204
-9 | -0.54 | 0.0071 | -0.034 | -76.051
-8.5 | -0.551 | 0.0065 | -0.034 | -84.666
-8 | -0.549 | 0.00711 | -0.035 | -77.303
-7.5 | -0.535 | 0.00607 | -0.035 | -88.176
-7 | -0.507 | 0.00578 | -0.036 | -87.693
-6.5 | -0.472 | 0.00592 | -0.036 | -79.736
-6 | -0.431 | 0.00543 | -0.037 | -79.481
-5.5 | -0.386 | 0.00569 | -0.037 | -67.853
-5 | -0.336 | 0.00539 | -0.038 | -62.467
-4.5 | -0.284 | 0.00583 | -0.038 | -48.678
-4 | -0.229 | 0.0051 | -0.039 | -44.879
-3.5 | -0.172 | 0.005 | -0.039 | -34.327
-3 | -0.113 | 0.00489 | -0.04 | -23.184
-2.5 | -0.054 | 0.00553 | -0.04 | -9.742
-2 | 0.006 | 0.00544 | -0.041 | 1.143
-1.5 | 0.067 | 0.00506 | -0.041 | 13.165
-1 | 0.127 | 0.00496 | -0.042 | 25.643
-0.5 | 0.188 | 0.00494 | -0.042 | 38.003
0 | 0.249 | 0.0051 | -0.043 | 48.873
0.5 | 0.31 | 0.00504 | -0.043 | 61.505
1 | 0.371 | 0.00388 | -0.044 | 95.5
1.5 | 0.432 | 0.00411 | -0.044 | 104.909
2 | 0.492 | 0.00379 | -0.045 | 129.901
2.5 | 0.553 | 0.00399 | -0.045 | 138.42
3 | 0.613 | 0.00413 | -0.046 | 148.419
3.5 | 0.673 | 0.00436 | -0.046 | 154.298
4 | 0.733 | 0.00544 | -0.047 | 134.682
4.5 | 0.792 | 0.00572 | -0.047 | 138.409
5 | 0.85 | 0.00543 | -0.048 | 156.474
5.5 | 0.907 | 0.00586 | -0.048 | 154.675
6 | 0.96 | 0.00693 | -0.048 | 138.506
6.5 | 1.006 | 0.00658 | -0.049 | 152.88
7 | 1.045 | 0.00721 | -0.049 | 144.995
7.5 | 1.075 | 0.00772 | -0.05 | 139.291
8 | 1.095 | 0.00818 | -0.05 | 133.85
8.5 | 1.102 | 0.00872 | -0.051 | 126.307
9 | 1.094 | 0.00932 | -0.051 | 117.481
9.5 | 1.071 | 0.00993 | -0.052 | 107.92
10 | 1.032 | 0.01056 | -0.052 | 97.793
10.5 | 0.977 | 0.01128 | -0.052 | 86.624
11 | 0.907 | 0.01208 | -0.053 | 75.074
11.5 | 0.809 | 0.01499 | -0.052 | 53.959
12 | 0.704 | 0.01754 | -0.052 | 40.145
12.5 | 0.594 | 0.02141 | -0.051 | 27.747
13 | 0.477 | 0.02811 | -0.05 | 16.975
13.5 | 0.354 | 0.03985 | -0.048 | 8.884

## 150. Re 20M Mach 0.25 (2)
BIGFOIL.COM POLAR EXPORT
MS2-9,5
MS2-9,5 |  |  |  | Cl Max: | 1.4986 | at alpha= | 11.5 | deg
XFOIL ncrit=9 |  |  |  | L/D Max: | 145.426 | at alpha= | 7.5 | deg
Re: | 20000000 |  |  | Cd Min: | 0.18813 | at alpha= | -16.5 | deg
Mach: | 0.25 |  |  | Cl=0 at alpha= | -2.0153 | deg
|  |  |  | @ Cl=0.1, Cd= | 0.0048905
|  |  |  | @ Cl=0.4, Cd= | 0.004943
|  |  |  | @ Cl=0.6, Cd= | 0.0050197
alpha (deg) | Cl | Cd | Cm | Cl/Cd
-16.5 | -0.685 | 0.18813 | 0.0366 | -3.6411
-16 | -0.6711 | 0.18131 | 0.0332 | -3.7014
-15.5 | -0.6629 | 0.17223 | 0.0291 | -3.8489
-15 | -0.6545 | 0.16366 | 0.0252 | -3.9991
-14.5 | -0.6358 | 0.15886 | 0.0229 | -4.0023
-14 | -0.6199 | 0.15295 | 0.0202 | -4.053
-13.5 | -0.8399 | 0.09409 | -0.0116 | -8.9266
-13 | -0.8131 | 0.0908 | -0.0125 | -8.9548
-12.5 | -0.9731 | 0.04685 | -0.0503 | -20.7705
-12 | -1.0137 | 0.03321 | -0.0639 | -30.5239
-11.5 | -1.0148 | 0.02513 | -0.0646 | -40.382
-11 | -1.0047 | 0.01925 | -0.0608 | -52.1922
-10.5 | -0.977 | 0.01451 | -0.0574 | -67.3329
-10 | -0.9303 | 0.01209 | -0.055 | -76.9479
-9.5 | -0.8741 | 0.01106 | -0.0534 | -79.0325
-9 | -0.8203 | 0.00958 | -0.0516 | -85.6263
-8.5 | -0.7634 | 0.00866 | -0.0503 | -88.1524
-8 | -0.7065 | 0.00782 | -0.049 | -90.3453
-7.5 | -0.6483 | 0.00724 | -0.048 | -89.5442
-6.5 | -0.5307 | 0.00626 | -0.0464 | -84.7764
-6 | -0.4711 | 0.00601 | -0.046 | -78.386
-5.5 | -0.4115 | 0.0058 | -0.0457 | -70.9483
-5 | -0.3523 | 0.00564 | -0.0454 | -62.4645
-4.5 | -0.2931 | 0.00548 | -0.0451 | -53.4854
-4 | -0.234 | 0.00534 | -0.0449 | -43.8202
-3.5 | -0.1751 | 0.00519 | -0.0447 | -33.738
-3 | -0.116 | 0.00511 | -0.0447 | -22.7006
-2.5 | -0.057 | 0.00502 | -0.0446 | -11.3546
-2 | 0.0018 | 0.00489 | -0.0446 | 0.3681
-1.5 | 0.0601 | 0.00487 | -0.0446 | 12.3409
-1 | 0.1186 | 0.0049 | -0.0446 | 24.2041
-0.5 | 0.1768 | 0.00485 | -0.0446 | 36.4536
0 | 0.235 | 0.00483 | -0.0446 | 48.6542
0.5 | 0.2925 | 0.00498 | -0.0446 | 58.7349
1 | 0.3504 | 0.00496 | -0.0446 | 70.6452
1.5 | 0.4087 | 0.00494 | -0.0446 | 82.7328
2.5 | 0.5244 | 0.00493 | -0.0446 | 106.3692
3 | 0.582 | 0.00495 | -0.0446 | 117.5758
3.5 | 0.6388 | 0.00517 | -0.0443 | 123.559
4 | 0.6952 | 0.00554 | -0.044 | 125.4874
5 | 0.8083 | 0.00608 | -0.0432 | 132.9441
5.5 | 0.8635 | 0.00654 | -0.0425 | 132.0336
6 | 0.9204 | 0.0068 | -0.0421 | 135.3529
7 | 1.0327 | 0.00731 | -0.0407 | 141.2722
7.5 | 1.0936 | 0.00752 | -0.041 | 145.4255
8 | 1.1496 | 0.00794 | -0.0401 | 144.7859
8.5 | 1.2055 | 0.00838 | -0.0392 | 143.8544
9 | 1.2613 | 0.00884 | -0.0383 | 142.681
9.5 | 1.3163 | 0.00937 | -0.0371 | 140.4803
10 | 1.3683 | 0.01019 | -0.0354 | 134.2787
11 | 1.4607 | 0.01276 | -0.0301 | 114.4749
11.5 | 1.4986 | 0.01456 | -0.0263 | 102.9258
13 | 1.4831 | 0.02458 | -0.0008 | 60.3377
13.5 | 1.4941 | 0.03045 | -0.0025 | 49.0673
14 | 1.47 | 0.03878 | -0.0033 | 37.9061
14.5 | 1.451 | 0.04755 | -0.0058 | 30.5152
15 | 1.4217 | 0.05844 | -0.0102 | 24.3275
15.5 | 1.3761 | 0.07295 | -0.0173 | 18.8636
16.5 | 1.257 | 0.10362 | -0.0271 | 12.1309

## 151. Re 20M Mach 0.50 (1)
BIGFOIL.COM POLAR EXPORT
MS2-9,5
MS2-9,5 |  |  |  | Cl Max: | 1.214 | at alpha= | 20 | deg
JavaFoil+Calcfoil stall+Eppler ext transition |  |  |  | L/D Max: | 153.214 | at alpha= | 4 | deg
Re: | 20000000 |  |  | Cd Min: | 0.00406 | at alpha= | 2 | deg
Mach: | 0.5 |  |  | Cl=0 at alpha= | -2.0522 | deg
|  |  |  | @ Cl=0.1, Cd= | 0.0055238
|  |  |  | @ Cl=0.4, Cd= | 0.0049972
|  |  |  | @ Cl=0.6, Cd= | 0.0042291
alpha (deg) | Cl | Cd | Cm | Cl/Cd
-20 | -0.947 | 0.1809 | -0.016 | -5.236
-19.5 | -0.922 | 0.17658 | -0.016 | -5.22
-19 | -0.897 | 0.16544 | -0.016 | -5.419
-18.5 | -0.871 | 0.16006 | -0.017 | -5.443
-18 | -0.846 | 0.15608 | -0.017 | -5.419
-17.5 | -0.821 | 0.14052 | -0.017 | -5.84
-17 | -0.794 | 0.13508 | -0.017 | -5.881
-16.5 | -0.768 | 0.13314 | -0.017 | -5.765
-16 | -0.743 | 0.11699 | -0.018 | -6.353
-15.5 | -0.719 | 0.10525 | -0.018 | -6.828
-15 | -0.693 | 0.10106 | -0.019 | -6.854
-14.5 | -0.667 | 0.09643 | -0.019 | -6.914
-14 | -0.642 | 0.08786 | -0.02 | -7.304
-13.5 | -0.62 | 0.07815 | -0.021 | -7.939
-13 | -0.6 | 0.0673 | -0.023 | -8.922
-12.5 | -0.629 | 0.02597 | -0.031 | -24.227
-12 | -0.534 | 0.07473 | -0.019 | -7.143
-11.5 | -0.518 | 0.06013 | -0.024 | -8.615
-11 | -0.481 | 0.0692 | -0.02 | -6.951
-10.5 | -0.462 | 0.05684 | -0.024 | -8.127
-10 | -0.498 | 0.01477 | -0.035 | -33.714
-9.5 | -0.49 | 0.00904 | -0.037 | -54.254
-9 | -0.46 | 0.00781 | -0.038 | -58.898
-8.5 | -0.35 | 0.04935 | -0.022 | -7.087
-8 | -0.338 | 0.03341 | -0.03 | -10.114
-7.5 | -0.362 | 0.00803 | -0.04 | -45.111
-7 | -0.329 | 0.00804 | -0.04 | -40.981
-6.5 | -0.296 | 0.0074 | -0.041 | -40.071
-6 | -0.263 | 0.00633 | -0.041 | -41.607
-5.5 | -0.325 | 0.00586 | -0.042 | -55.388
-5 | -0.338 | 0.00559 | -0.042 | -60.403
-4.5 | -0.301 | 0.00551 | -0.043 | -54.579
-4 | -0.249 | 0.00598 | -0.043 | -41.537
-3.5 | -0.189 | 0.00593 | -0.044 | -31.914
-3 | -0.126 | 0.0051 | -0.045 | -24.627
-2.5 | -0.06 | 0.0051 | -0.045 | -11.764
-2 | 0.007 | 0.00502 | -0.046 | 1.382
-1.5 | 0.074 | 0.00552 | -0.046 | 13.488
-1 | 0.142 | 0.00553 | -0.047 | 25.714
-0.5 | 0.21 | 0.0051 | -0.047 | 41.133
0 | 0.279 | 0.00526 | -0.048 | 52.951
0.5 | 0.347 | 0.00527 | -0.048 | 65.787
1 | 0.415 | 0.00492 | -0.049 | 84.184
1.5 | 0.482 | 0.00565 | -0.049 | 85.407
2 | 0.55 | 0.00406 | -0.05 | 135.375
2.5 | 0.618 | 0.00429 | -0.051 | 143.787
3 | 0.685 | 0.00454 | -0.051 | 150.815
3.5 | 0.751 | 0.00507 | -0.052 | 148.205
4 | 0.818 | 0.00534 | -0.052 | 153.214
4.5 | 0.882 | 0.0064 | -0.053 | 137.749
5 | 0.944 | 0.00703 | -0.053 | 134.312
5.5 | 1.004 | 0.00753 | -0.054 | 133.357
6 | 1.054 | 0.00817 | -0.054 | 129.066
6.5 | 1.079 | 0.00841 | -0.055 | 128.23
7 | 1.055 | 0.00926 | -0.055 | 113.933
7.5 | 0.647 | 0.01016 | -0.056 | 63.683
8 | 0.681 | 0.0115 | -0.056 | 59.173
8.5 | 0.714 | 0.01231 | -0.057 | 58.051
9 | 0.704 | 0.02033 | -0.053 | 34.645
9.5 | 0.774 | 0.0142 | -0.057 | 54.463
10 | 0.782 | 0.0188 | -0.056 | 41.572
10.5 | 0.82 | 0.01785 | -0.057 | 45.928
11 | 0.806 | 0.03122 | -0.053 | 25.813
11.5 | 0.876 | 0.02059 | -0.057 | 42.548
12 | 0.874 | 0.03118 | -0.054 | 28.041
12.5 | 0.8 | 0.08625 | -0.035 | 9.274
13 | 0.834 | 0.08695 | -0.039 | 9.594
13.5 | 0.862 | 0.09243 | -0.039 | 9.331
14 | 0.882 | 0.10441 | -0.037 | 8.447
14.5 | 0.908 | 0.11593 | -0.036 | 7.833
15 | 0.938 | 0.11867 | -0.038 | 7.903
15.5 | 0.969 | 0.12181 | -0.04 | 7.958
16 | 0.99 | 0.14671 | -0.038 | 6.749
16.5 | 1.019 | 0.15039 | -0.039 | 6.778
17 | 1.048 | 0.1536 | -0.04 | 6.825
17.5 | 1.077 | 0.15528 | -0.041 | 6.937
18 | 1.107 | 0.15972 | -0.042 | 6.933
18.5 | 1.136 | 0.16436 | -0.043 | 6.911
19 | 1.157 | 0.18879 | -0.042 | 6.129
19.5 | 1.186 | 0.19096 | -0.043 | 6.209
20 | 1.214 | 0.20162 | -0.043 | 6.019

## 152. Re 20M Mach 0.50 (2)
BIGFOIL.COM POLAR EXPORT
MS2-9,5
MS2-9,5 |  |  |  | Cl Max: | 1.3394 | at alpha= | 7.5 | deg
XFOIL ncrit=9 |  |  |  | L/D Max: | 180.512 | at alpha= | 7.5 | deg
Re: | 20000000 |  |  | Cd Min: | 0.28111 | at alpha= | -20 | deg
Mach: | 0.5 |  |  | Cl=0 at alpha= | -2.0096 | deg
|  |  |  | @ Cl=0.1, Cd= | 0.0049023
|  |  |  | @ Cl=0.4, Cd= | 0.0050495
|  |  |  | @ Cl=0.6, Cd= | 0.0050527
alpha (deg) | Cl | Cd | Cm | Cl/Cd
-20 | -0.8337 | 0.28111 | 0.0798 | -2.9657
-19.5 | -0.8125 | 0.27166 | 0.0745 | -2.9909
-19 | -0.7916 | 0.26093 | 0.0694 | -3.0338
-18.5 | -0.7701 | 0.25241 | 0.0646 | -3.051
-18 | -0.7487 | 0.24419 | 0.06 | -3.0661
-17.5 | -0.7273 | 0.23566 | 0.0555 | -3.0862
-16 | -0.6642 | 0.21287 | 0.0428 | -3.1202
-15.5 | -0.6429 | 0.20483 | 0.0388 | -3.1387
-15 | -0.6227 | 0.19667 | 0.0348 | -3.1662
-14.5 | -0.6037 | 0.1884 | 0.0309 | -3.2044
-14 | -0.5863 | 0.1799 | 0.0271 | -3.259
-13.5 | -0.4581 | 0.14789 | 0.0158 | -3.0976
-13 | -0.56 | 0.15694 | 0.0161 | -3.5682
-11.5 | -0.4514 | 0.12171 | -0.0206 | -3.7088
-11 | -0.437 | 0.1147 | -0.0237 | -3.8099
-10.5 | -0.4385 | 0.10383 | -0.0289 | -4.2232
-10 | -0.4384 | 0.09395 | -0.034 | -4.6663
-8.5 | -0.4341 | 0.06871 | -0.0476 | -6.3179
-8 | -0.4493 | 0.05885 | -0.0536 | -7.6347
-7.5 | -0.4648 | 0.04919 | -0.0625 | -9.4491
-6.5 | -0.4951 | 0.0301 | -0.0672 | -16.4485
-6 | -0.4872 | 0.02033 | -0.0655 | -23.9646
-5.5 | -0.4651 | 0.01119 | -0.0615 | -41.5639
-5 | -0.4132 | 0.00683 | -0.0571 | -60.4978
-4.5 | -0.3441 | 0.00594 | -0.0548 | -57.9293
-4 | -0.2734 | 0.00564 | -0.0534 | -48.4752
-3.5 | -0.2038 | 0.00536 | -0.0523 | -38.0224
-3 | -0.135 | 0.0052 | -0.0514 | -25.9615
-2.5 | -0.0665 | 0.00512 | -0.0509 | -12.9883
-2 | 0.0013 | 0.00495 | -0.0505 | 0.26263
-1.5 | 0.0687 | 0.00486 | -0.0503 | 14.1358
-1 | 0.1353 | 0.00495 | -0.05 | 27.3333
-0.5 | 0.2017 | 0.0049 | -0.0499 | 41.1633
0 | 0.268 | 0.00488 | -0.0498 | 54.918
0.5 | 0.3333 | 0.00502 | -0.0496 | 66.3944
1 | 0.3988 | 0.00505 | -0.0494 | 78.9703
1.5 | 0.4651 | 0.00502 | -0.0493 | 92.6494
2 | 0.5316 | 0.00494 | -0.0491 | 107.6113
2.5 | 0.598 | 0.00505 | -0.0488 | 118.4158
3 | 0.6639 | 0.00514 | -0.0483 | 129.1634
3.5 | 0.7308 | 0.00535 | -0.0477 | 136.5981
4 | 0.7949 | 0.00587 | -0.0465 | 135.4174
4.5 | 0.8619 | 0.0061 | -0.0455 | 141.2951
5 | 0.9266 | 0.00661 | -0.0438 | 140.1815
5.5 | 0.9923 | 0.00713 | -0.0419 | 139.1725
6 | 1.0608 | 0.00749 | -0.04 | 141.6288
6.5 | 1.1283 | 0.00798 | -0.0375 | 141.391
7 | 1.193 | 0.00848 | -0.034 | 140.684
7.5 | 1.3394 | 0.00742 | -0.0277 | 180.5121