## index
index | Re | Mach | Datasource
1 | 50000 | 0 | JavaFoil+Calcfoil stall+Eppler ext transition
2 | 50000 | 0 | XFOIL ncrit=9
3 | 50000 | 0.1 | JavaFoil+Calcfoil stall+Eppler ext transition
4 | 50000 | 0.1 | XFOIL ncrit=9
5 | 50000 | 0.25 | JavaFoil+Calcfoil stall+Eppler ext transition
6 | 50000 | 0.25 | XFOIL ncrit=9
7 | 50000 | 0.5 | JavaFoil+Calcfoil stall+Eppler ext transition
8 | 50000 | 0.5 | XFOIL ncrit=9
9 | 100000 | 0 | JavaFoil+Calcfoil stall+Eppler ext transition
10 | 100000 | 0 | XFOIL ncrit=9
11 | 100000 | 0.1 | JavaFoil+Calcfoil stall+Eppler ext transition
12 | 100000 | 0.1 | XFOIL ncrit=9
13 | 100000 | 0.25 | JavaFoil+Calcfoil stall+Eppler ext transition
14 | 100000 | 0.25 | XFOIL ncrit=9
15 | 100000 | 0.5 | JavaFoil+Calcfoil stall+Eppler ext transition
16 | 100000 | 0.5 | XFOIL ncrit=9
17 | 250000 | 0 | JavaFoil+Calcfoil stall+Eppler ext transition
18 | 250000 | 0 | XFOIL ncrit=9
19 | 250000 | 0.1 | JavaFoil+Calcfoil stall+Eppler ext transition
20 | 250000 | 0.1 | XFOIL ncrit=9
21 | 250000 | 0.25 | JavaFoil+Calcfoil stall+Eppler ext transition
22 | 250000 | 0.25 | XFOIL ncrit=9
23 | 250000 | 0.5 | JavaFoil+Calcfoil stall+Eppler ext transition
24 | 250000 | 0.5 | XFOIL ncrit=9
25 | 500000 | 0 | JavaFoil+Calcfoil stall+Eppler ext transition
26 | 500000 | 0 | XFOIL ncrit=9
27 | 500000 | 0.1 | JavaFoil+Calcfoil stall+Eppler ext transition
28 | 500000 | 0.1 | XFOIL ncrit=9
29 | 500000 | 0.25 | JavaFoil+Calcfoil stall+Eppler ext transition
30 | 500000 | 0.25 | XFOIL ncrit=9
31 | 500000 | 0.5 | JavaFoil+Calcfoil stall+Eppler ext transition
32 | 500000 | 0.5 | XFOIL ncrit=9
33 | 750000 | 0 | JavaFoil+Calcfoil stall+Eppler ext transition
34 | 750000 | 0 | XFOIL ncrit=9
35 | 750000 | 0.1 | JavaFoil+Calcfoil stall+Eppler ext transition
36 | 750000 | 0.1 | XFOIL ncrit=9
37 | 750000 | 0.25 | JavaFoil+Calcfoil stall+Eppler ext transition
38 | 750000 | 0.25 | XFOIL ncrit=9
39 | 750000 | 0.5 | JavaFoil+Calcfoil stall+Eppler ext transition
40 | 750000 | 0.5 | XFOIL ncrit=9
41 | 1000000 | 0 | JavaFoil+Calcfoil stall+Eppler ext transition
42 | 1000000 | 0 | XFOIL ncrit=9
43 | 1000000 | 0.1 | JavaFoil+Calcfoil stall+Eppler ext transition
44 | 1000000 | 0.1 | XFOIL ncrit=9
45 | 1000000 | 0.25 | JavaFoil+Calcfoil stall+Eppler ext transition
46 | 1000000 | 0.25 | XFOIL ncrit=9
47 | 1000000 | 0.5 | JavaFoil+Calcfoil stall+Eppler ext transition
48 | 1000000 | 0.5 | XFOIL ncrit=9
49 | 2000000 | 0 | JavaFoil+Calcfoil stall+Eppler ext transition
50 | 2000000 | 0 | XFOIL ncrit=9
51 | 2000000 | 0.1 | JavaFoil+Calcfoil stall+Eppler ext transition
52 | 2000000 | 0.1 | XFOIL ncrit=9
53 | 2000000 | 0.25 | JavaFoil+Calcfoil stall+Eppler ext transition
54 | 2000000 | 0.25 | XFOIL ncrit=9
55 | 2000000 | 0.5 | JavaFoil+Calcfoil stall+Eppler ext transition
56 | 2000000 | 0.5 | XFOIL ncrit=9
57 | 3000000 | 0 | JavaFoil+Calcfoil stall+Eppler ext transition
58 | 3000000 | 0 | XFOIL ncrit=9
59 | 3000000 | 0.1 | JavaFoil+Calcfoil stall+Eppler ext transition
60 | 3000000 | 0.1 | XFOIL ncrit=9
61 | 3000000 | 0.25 | JavaFoil+Calcfoil stall+Eppler ext transition
62 | 3000000 | 0.25 | XFOIL ncrit=9
63 | 3000000 | 0.5 | JavaFoil+Calcfoil stall+Eppler ext transition
64 | 3000000 | 0.5 | XFOIL ncrit=9
65 | 4000000 | 0 | JavaFoil+Calcfoil stall+Eppler ext transition
66 | 4000000 | 0 | XFOIL ncrit=9
67 | 4000000 | 0.1 | JavaFoil+Calcfoil stall+Eppler ext transition
68 | 4000000 | 0.1 | XFOIL ncrit=9
69 | 4000000 | 0.25 | JavaFoil+Calcfoil stall+Eppler ext transition
70 | 4000000 | 0.25 | XFOIL ncrit=9
71 | 4000000 | 0.5 | JavaFoil+Calcfoil stall+Eppler ext transition
72 | 4000000 | 0.5 | XFOIL ncrit=9
73 | 5000000 | 0 | JavaFoil+Calcfoil stall+Eppler ext transition
74 | 5000000 | 0 | XFOIL ncrit=9
75 | 5000000 | 0.1 | JavaFoil+Calcfoil stall+Eppler ext transition
76 | 5000000 | 0.1 | XFOIL ncrit=9
77 | 5000000 | 0.25 | JavaFoil+Calcfoil stall+Eppler ext transition
78 | 5000000 | 0.25 | XFOIL ncrit=9
79 | 5000000 | 0.5 | JavaFoil+Calcfoil stall+Eppler ext transition
80 | 5000000 | 0.5 | XFOIL ncrit=9
81 | 6000000 | 0 | JavaFoil+Calcfoil stall+Eppler ext transition
82 | 6000000 | 0 | XFOIL ncrit=9
83 | 6000000 | 0.1 | JavaFoil+Calcfoil stall+Eppler ext transition
84 | 6000000 | 0.1 | XFOIL ncrit=9
85 | 6000000 | 0.25 | JavaFoil+Calcfoil stall+Eppler ext transition
86 | 6000000 | 0.25 | XFOIL ncrit=9
87 | 6000000 | 0.5 | JavaFoil+Calcfoil stall+Eppler ext transition
88 | 6000000 | 0.5 | XFOIL ncrit=9
89 | 7000000 | 0 | JavaFoil+Calcfoil stall+Eppler ext transition
90 | 7000000 | 0 | XFOIL ncrit=9
91 | 7000000 | 0.1 | JavaFoil+Calcfoil stall+Eppler ext transition
92 | 7000000 | 0.1 | XFOIL ncrit=9
93 | 7000000 | 0.25 | JavaFoil+Calcfoil stall+Eppler ext transition
94 | 7000000 | 0.25 | XFOIL ncrit=9
95 | 7000000 | 0.5 | JavaFoil+Calcfoil stall+Eppler ext transition
96 | 7000000 | 0.5 | XFOIL ncrit=9
97 | 8000000 | 0 | JavaFoil+Calcfoil stall+Eppler ext transition
98 | 8000000 | 0 | XFOIL ncrit=9
99 | 8000000 | 0.1 | JavaFoil+Calcfoil stall+Eppler ext transition
100 | 8000000 | 0.1 | XFOIL ncrit=9
101 | 8000000 | 0.25 | JavaFoil+Calcfoil stall+Eppler ext transition
102 | 8000000 | 0.25 | XFOIL ncrit=9
103 | 8000000 | 0.5 | JavaFoil+Calcfoil stall+Eppler ext transition
104 | 8000000 | 0.5 | XFOIL ncrit=9
105 | 10000000 | 0 | JavaFoil+Calcfoil stall+Eppler ext transition
106 | 10000000 | 0 | XFOIL ncrit=9
107 | 10000000 | 0.1 | JavaFoil+Calcfoil stall+Eppler ext transition
108 | 10000000 | 0.1 | XFOIL ncrit=9
109 | 10000000 | 0.25 | JavaFoil+Calcfoil stall+Eppler ext transition
110 | 10000000 | 0.25 | XFOIL ncrit=9
111 | 10000000 | 0.5 | JavaFoil+Calcfoil stall+Eppler ext transition
112 | 10000000 | 0.5 | XFOIL ncrit=9
113 | 12000000 | 0 | JavaFoil+Calcfoil stall+Eppler ext transition
114 | 12000000 | 0 | XFOIL ncrit=9
115 | 12000000 | 0.1 | JavaFoil+Calcfoil stall+Eppler ext transition
116 | 12000000 | 0.1 | XFOIL ncrit=9
117 | 12000000 | 0.25 | JavaFoil+Calcfoil stall+Eppler ext transition
118 | 12000000 | 0.25 | XFOIL ncrit=9
119 | 12000000 | 0.5 | JavaFoil+Calcfoil stall+Eppler ext transition
120 | 12000000 | 0.5 | XFOIL ncrit=9
121 | 14000000 | 0 | JavaFoil+Calcfoil stall+Eppler ext transition
122 | 14000000 | 0 | XFOIL ncrit=9
123 | 14000000 | 0.1 | JavaFoil+Calcfoil stall+Eppler ext transition
124 | 14000000 | 0.1 | XFOIL ncrit=9
125 | 14000000 | 0.25 | JavaFoil+Calcfoil stall+Eppler ext transition
126 | 14000000 | 0.25 | XFOIL ncrit=9
127 | 14000000 | 0.5 | JavaFoil+Calcfoil stall+Eppler ext transition
128 | 14000000 | 0.5 | XFOIL ncrit=9
129 | 16000000 | 0 | JavaFoil+Calcfoil stall+Eppler ext transition
130 | 16000000 | 0 | XFOIL ncrit=9
131 | 16000000 | 0.1 | JavaFoil+Calcfoil stall+Eppler ext transition
132 | 16000000 | 0.1 | XFOIL ncrit=9
133 | 16000000 | 0.25 | JavaFoil+Calcfoil stall+Eppler ext transition
134 | 16000000 | 0.25 | XFOIL ncrit=9
135 | 16000000 | 0.5 | JavaFoil+Calcfoil stall+Eppler ext transition
136 | 16000000 | 0.5 | XFOIL ncrit=9
137 | 18000000 | 0 | JavaFoil+Calcfoil stall+Eppler ext transition
138 | 18000000 | 0 | XFOIL ncrit=9
139 | 18000000 | 0.1 | JavaFoil+Calcfoil stall+Eppler ext transition
140 | 18000000 | 0.1 | XFOIL ncrit=9
141 | 18000000 | 0.25 | JavaFoil+Calcfoil stall+Eppler ext transition
142 | 18000000 | 0.25 | XFOIL ncrit=9
143 | 18000000 | 0.5 | JavaFoil+Calcfoil stall+Eppler ext transition
144 | 18000000 | 0.5 | XFOIL ncrit=9
145 | 20000000 | 0 | JavaFoil+Calcfoil stall+Eppler ext transition
146 | 20000000 | 0 | XFOIL ncrit=9
147 | 20000000 | 0.1 | JavaFoil+Calcfoil stall+Eppler ext transition
148 | 20000000 | 0.1 | XFOIL ncrit=9
149 | 20000000 | 0.25 | JavaFoil+Calcfoil stall+Eppler ext transition
150 | 20000000 | 0.25 | XFOIL ncrit=9
151 | 20000000 | 0.5 | JavaFoil+Calcfoil stall+Eppler ext transition
152 | 20000000 | 0.5 | XFOIL ncrit=9

## 1. Re 50k Mach 0.00 (1)
BIGFOIL.COM POLAR EXPORT
NACA64-314 a=0.5
NACA64-314 a=0.5 |  |  |  | Cl Max: | 1.109 | at alpha= | 13 | deg
JavaFoil+Calcfoil stall+Eppler ext transition |  |  |  | L/D Max: | 35.005 | at alpha= | 6.5 | deg
Re: | 50000 |  |  | Cd Min: | 0.01749 | at alpha= | -0.5 | deg
Mach: | 0 |  |  | Cl=0 at alpha= | -1.95 | deg
|  |  |  | @ Cl=0.1, Cd= | 0.017516
|  |  |  | @ Cl=0.4, Cd= | 0.020329
|  |  |  | @ Cl=0.6, Cd= | 0.022169
alpha (deg) | Cl | Cd | Cm | Cl/Cd
-19.5 | -0.647 | 0.33288 | -0.006 | -1.943
-19 | -0.669 | 0.31373 | -0.007 | -2.132
-18.5 | -0.691 | 0.29228 | -0.007 | -2.363
-18 | -0.712 | 0.27355 | -0.007 | -2.602
-17.5 | -0.732 | 0.26383 | -0.007 | -2.774
-17 | -0.751 | 0.2426 | -0.008 | -3.095
-16.5 | -0.768 | 0.22928 | -0.008 | -3.35
-16 | -0.783 | 0.21 | -0.008 | -3.731
-15.5 | -0.796 | 0.19588 | -0.008 | -4.066
-15 | -0.807 | 0.18527 | -0.009 | -4.355
-14.5 | -0.814 | 0.16989 | -0.009 | -4.791
-14 | -0.811 | 0.15881 | -0.009 | -5.106
-13.5 | -0.805 | 0.15022 | -0.009 | -5.36
-13 | -0.796 | 0.13679 | -0.01 | -5.822
-12.5 | -0.785 | 0.12879 | -0.01 | -6.092
-12 | -0.77 | 0.12041 | -0.01 | -6.395
-11.5 | -0.752 | 0.11038 | -0.01 | -6.815
-11 | -0.731 | 0.10353 | -0.011 | -7.064
-10.5 | -0.708 | 0.09379 | -0.011 | -7.545
-10 | -0.681 | 0.08978 | -0.011 | -7.583
-9.5 | -0.651 | 0.08345 | -0.012 | -7.804
-9 | -0.619 | 0.07727 | -0.012 | -8.013
-8.5 | -0.585 | 0.07151 | -0.012 | -8.176
-8 | -0.548 | 0.06628 | -0.013 | -8.266
-7.5 | -0.509 | 0.06163 | -0.013 | -8.26
-7 | -0.468 | 0.05714 | -0.013 | -8.198
-6.5 | -0.426 | 0.05456 | -0.014 | -7.813
-6 | -0.382 | 0.05108 | -0.014 | -7.486
-5.5 | -0.337 | 0.04817 | -0.014 | -7.002
-5 | -0.291 | 0.04568 | -0.015 | -6.381
-4.5 | -0.245 | 0.04342 | -0.016 | -5.643
-4 | -0.198 | 0.04139 | -0.016 | -4.782
-3.5 | -0.186 | 0.01885 | -0.034 | -9.888
-3 | -0.127 | 0.01855 | -0.035 | -6.83
-2.5 | -0.067 | 0.01836 | -0.035 | -3.635
-2 | -0.006 | 0.01774 | -0.035 | -0.364
-1.5 | 0.054 | 0.01757 | -0.036 | 3.066
-1 | 0.114 | 0.0175 | -0.036 | 6.541
-0.5 | 0.175 | 0.01749 | -0.037 | 10.002
0 | 0.223 | 0.01931 | -0.037 | 11.556
0.5 | 0.28 | 0.01959 | -0.038 | 14.282
1 | 0.336 | 0.01988 | -0.038 | 16.897
1.5 | 0.392 | 0.02028 | -0.039 | 19.32
2 | 0.448 | 0.02062 | -0.039 | 21.727
2.5 | 0.504 | 0.02108 | -0.04 | 23.902
3 | 0.558 | 0.02164 | -0.04 | 25.771
3.5 | 0.612 | 0.02232 | -0.041 | 27.414
4 | 0.665 | 0.0231 | -0.041 | 28.785
4.5 | 0.717 | 0.02392 | -0.041 | 29.983
5 | 0.768 | 0.02496 | -0.042 | 30.791
5.5 | 0.819 | 0.02598 | -0.042 | 31.523
6 | 0.901 | 0.02607 | -0.045 | 34.567
6.5 | 0.95 | 0.02713 | -0.045 | 35.005
7 | 0.841 | 0.05234 | -0.023 | 16.075
7.5 | 0.88 | 0.05622 | -0.022 | 15.655
8 | 0.917 | 0.06002 | -0.021 | 15.28
8.5 | 0.953 | 0.06472 | -0.021 | 14.717
9 | 0.986 | 0.06953 | -0.021 | 14.18
9.5 | 1.015 | 0.07408 | -0.021 | 13.704
10 | 1.04 | 0.0796 | -0.021 | 13.067
10.5 | 1.062 | 0.08651 | -0.021 | 12.272
11 | 1.079 | 0.09386 | -0.02 | 11.495
11.5 | 1.093 | 0.10087 | -0.021 | 10.833
12 | 1.102 | 0.10751 | -0.02 | 10.252
12.5 | 1.108 | 0.11499 | -0.02 | 9.634
13 | 1.109 | 0.12666 | -0.02 | 8.758
13.5 | 1.107 | 0.13274 | -0.02 | 8.341
14 | 1.098 | 0.14329 | -0.02 | 7.664
14.5 | 1.083 | 0.15772 | -0.02 | 6.869
15 | 1.065 | 0.16878 | -0.02 | 6.311
15.5 | 1.044 | 0.17971 | -0.02 | 5.807
16 | 1.019 | 0.18765 | -0.02 | 5.432
16.5 | 0.993 | 0.20469 | -0.02 | 4.849
17 | 0.964 | 0.22294 | -0.019 | 4.324
17.5 | 0.934 | 0.24097 | -0.019 | 3.876
18 | 0.903 | 0.2577 | -0.019 | 3.504

## 2. Re 50k Mach 0.00 (2)
BIGFOIL.COM POLAR EXPORT
NACA64-314 a=0.5
NACA64-314 a=0.5 |  |  |  | Cl Max: | 1.1473 | at alpha= | 11 | deg
XFOIL ncrit=9 |  |  |  | L/D Max: | 25.937 | at alpha= | 9 | deg
Re: | 50000 |  |  | Cd Min: | 0.19851 | at alpha= | 16 | deg
Mach: | 0 |  |  | Cl=0 at alpha= | 2.7816 | deg
|  |  |  | @ Cl=0.1, Cd= | 0.043818
|  |  |  | @ Cl=0.4, Cd= | 0.067883
|  |  |  | @ Cl=0.6, Cd= | 0.069128
alpha (deg) | Cl | Cd | Cm | Cl/Cd
-11.5 | -0.3984 | 0.12893 | -0.0155 | -3.09
-11 | -0.4071 | 0.12493 | -0.0176 | -3.2586
-10.5 | -0.3698 | 0.11627 | -0.0179 | -3.1805
-9.5 | -0.3428 | 0.10376 | -0.0198 | -3.3038
-9 | -0.3446 | 0.09897 | -0.0203 | -3.4819
-8.5 | -0.492 | 0.07883 | -0.0418 | -6.2413
-7.5 | -0.657 | 0.06542 | -0.0318 | -10.0428
-7 | -0.6827 | 0.05729 | -0.0288 | -11.9166
-6.5 | -0.6834 | 0.05009 | -0.0259 | -13.6434
-6 | -0.6587 | 0.04451 | -0.0237 | -14.7989
-5.5 | -0.6272 | 0.04028 | -0.0217 | -15.571
-5 | -0.5899 | 0.0366 | -0.02 | -16.1175
-4.5 | -0.5498 | 0.03399 | -0.0181 | -16.1753
-4 | -0.5094 | 0.0319 | -0.016 | -15.9687
-3.5 | -0.4504 | 0.02998 | -0.0172 | -15.0233
-3 | -0.4295 | 0.02759 | -0.0077 | -15.5672
-2.5 | -0.4203 | 0.02953 | 0.0067 | -14.233
-2 | -0.1341 | 0.03648 | -0.0236 | -3.676
-1.5 | 0.0038 | 0.03669 | -0.0447 | 0.10357
-1 | 0.0182 | 0.03677 | -0.0436 | 0.49497
-0.5 | -0.0023 | 0.03641 | -0.0366 | -0.063169
0 | -0.0366 | 0.03557 | -0.0274 | -1.029
0.5 | -0.0728 | 0.03452 | -0.0171 | -2.1089
1.5 | -0.0952 | 0.03337 | -0.0013 | -2.8529
2 | -0.0576 | 0.03489 | -0.0019 | -1.6509
2.5 | -0.0205 | 0.0366 | -0.0025 | -0.56011
3 | 0.0159 | 0.03848 | -0.0031 | 0.4132
3.5 | 0.0516 | 0.04055 | -0.0038 | 1.2725
4 | 0.0864 | 0.04282 | -0.0045 | 2.0177
4.5 | 0.1202 | 0.0453 | -0.0053 | 2.6534
5 | 0.1921 | 0.05064 | -0.0139 | 3.7934
5.5 | 0.2588 | 0.0558 | -0.0212 | 4.638
6.5 | 0.3717 | 0.06527 | -0.0306 | 5.6948
7 | 0.4213 | 0.06985 | -0.0336 | 6.0315
7.5 | 0.5889 | 0.06914 | -0.0372 | 8.5175
8 | 0.6533 | 0.06907 | -0.0354 | 9.4585
8.5 | 0.7747 | 0.06142 | -0.0308 | 12.6132
9 | 0.9301 | 0.03586 | -0.0098 | 25.937
9.5 | 0.9403 | 0.04077 | -0.0044 | 23.0635
10 | 1.0739 | 0.04548 | -0.0085 | 23.6126
10.5 | 1.1319 | 0.05169 | -0.009 | 21.8979
11 | 1.1473 | 0.05825 | -0.0056 | 19.6961
11.5 | 1.144 | 0.06477 | -0.0017 | 17.6625
12 | 1.1172 | 0.07192 | 0.0025 | 15.5339
12.5 | 1.0502 | 0.08173 | 0.0041 | 12.8496
13 | 0.9816 | 0.09532 | 0.0004 | 10.2979
14.5 | 0.7437 | 0.17728 | -0.054 | 4.1951
15 | 0.7494 | 0.1843 | -0.0574 | 4.0662
15.5 | 0.7631 | 0.19147 | -0.0601 | 3.9855
16 | 0.7777 | 0.19851 | -0.0629 | 3.9177

## 3. Re 50k Mach 0.10 (1)
BIGFOIL.COM POLAR EXPORT
NACA64-314 a=0.5
NACA64-314 a=0.5 |  |  |  | Cl Max: | 1.1 | at alpha= | 12.5 | deg
JavaFoil+Calcfoil stall+Eppler ext transition |  |  |  | L/D Max: | 34.891 | at alpha= | 6.5 | deg
Re: | 50000 |  |  | Cd Min: | 0.01753 | at alpha= | -1 | deg
Mach: | 0.1 |  |  | Cl=0 at alpha= | -1.95 | deg
|  |  |  | @ Cl=0.1, Cd= | 0.017569
|  |  |  | @ Cl=0.4, Cd= | 0.020404
|  |  |  | @ Cl=0.6, Cd= | 0.022215
alpha (deg) | Cl | Cd | Cm | Cl/Cd
-19.5 | -0.593 | 0.37674 | -0.007 | -1.575
-19 | -0.619 | 0.35013 | -0.007 | -1.767
-18.5 | -0.644 | 0.31776 | -0.007 | -2.026
-18 | -0.668 | 0.29431 | -0.007 | -2.271
-17.5 | -0.692 | 0.26729 | -0.007 | -2.589
-17 | -0.715 | 0.24773 | -0.008 | -2.885
-16.5 | -0.736 | 0.23881 | -0.008 | -3.081
-16 | -0.755 | 0.22278 | -0.008 | -3.389
-15.5 | -0.772 | 0.20178 | -0.008 | -3.825
-15 | -0.786 | 0.18686 | -0.008 | -4.204
-14.5 | -0.796 | 0.17457 | -0.009 | -4.561
-14 | -0.796 | 0.16316 | -0.009 | -4.878
-13.5 | -0.793 | 0.15353 | -0.009 | -5.163
-13 | -0.786 | 0.14179 | -0.01 | -5.545
-12.5 | -0.777 | 0.12845 | -0.01 | -6.047
-12 | -0.764 | 0.12162 | -0.01 | -6.281
-11.5 | -0.748 | 0.11105 | -0.01 | -6.734
-11 | -0.728 | 0.10401 | -0.011 | -7.003
-10.5 | -0.706 | 0.09654 | -0.011 | -7.311
-10 | -0.68 | 0.08995 | -0.011 | -7.56
-9.5 | -0.651 | 0.08339 | -0.012 | -7.811
-9 | -0.62 | 0.0772 | -0.012 | -8.028
-8.5 | -0.586 | 0.07252 | -0.012 | -8.077
-8 | -0.549 | 0.06698 | -0.013 | -8.2
-7.5 | -0.511 | 0.06218 | -0.013 | -8.212
-7 | -0.47 | 0.05757 | -0.013 | -8.167
-6.5 | -0.428 | 0.05465 | -0.014 | -7.833
-6 | -0.384 | 0.05135 | -0.014 | -7.479
-5.5 | -0.339 | 0.04839 | -0.014 | -7.002
-5 | -0.293 | 0.04585 | -0.015 | -6.386
-4.5 | -0.246 | 0.0434 | -0.016 | -5.671
-4 | -0.199 | 0.04139 | -0.016 | -4.804
-3.5 | -0.187 | 0.01888 | -0.034 | -9.922
-3 | -0.127 | 0.01857 | -0.035 | -6.857
-2.5 | -0.067 | 0.01838 | -0.035 | -3.648
-2 | -0.006 | 0.01779 | -0.035 | -0.364
-1.5 | 0.054 | 0.01769 | -0.036 | 3.062
-1 | 0.115 | 0.01753 | -0.037 | 6.563
-0.5 | 0.176 | 0.0176 | -0.037 | 9.992
0 | 0.224 | 0.01936 | -0.037 | 11.584
0.5 | 0.281 | 0.01967 | -0.038 | 14.287
1 | 0.338 | 0.02001 | -0.038 | 16.876
1.5 | 0.394 | 0.02037 | -0.039 | 19.328
2 | 0.45 | 0.02069 | -0.039 | 21.753
2.5 | 0.506 | 0.02116 | -0.04 | 23.925
3 | 0.56 | 0.02172 | -0.04 | 25.802
3.5 | 0.615 | 0.0224 | -0.041 | 27.434
4 | 0.668 | 0.0232 | -0.041 | 28.798
4.5 | 0.72 | 0.02408 | -0.042 | 29.914
5 | 0.772 | 0.02508 | -0.042 | 30.782
5.5 | 0.854 | 0.02516 | -0.045 | 33.955
6 | 0.905 | 0.02622 | -0.045 | 34.508
6.5 | 0.954 | 0.02733 | -0.045 | 34.891
7 | 0.845 | 0.05253 | -0.023 | 16.083
7.5 | 0.883 | 0.05644 | -0.022 | 15.653
8 | 0.921 | 0.06056 | -0.022 | 15.2
8.5 | 0.956 | 0.06541 | -0.021 | 14.609
9 | 0.988 | 0.06951 | -0.021 | 14.219
9.5 | 1.017 | 0.07524 | -0.021 | 13.52
10 | 1.041 | 0.08107 | -0.021 | 12.846
10.5 | 1.061 | 0.08646 | -0.02 | 12.276
11 | 1.077 | 0.09311 | -0.02 | 11.57
11.5 | 1.089 | 0.10276 | -0.02 | 10.6
12 | 1.097 | 0.11066 | -0.021 | 9.913
12.5 | 1.1 | 0.11921 | -0.02 | 9.227
13 | 1.099 | 0.12714 | -0.02 | 8.643
13.5 | 1.094 | 0.13608 | -0.02 | 8.036
14 | 1.081 | 0.14417 | -0.02 | 7.5
14.5 | 1.063 | 0.16184 | -0.02 | 6.565
15 | 1.04 | 0.17329 | -0.02 | 6.002
15.5 | 1.014 | 0.18653 | -0.02 | 5.437
16 | 0.985 | 0.20264 | -0.02 | 4.863
16.5 | 0.954 | 0.21857 | -0.019 | 4.365
17 | 0.921 | 0.24124 | -0.019 | 3.819
17.5 | 0.887 | 0.25532 | -0.019 | 3.474

## 4. Re 50k Mach 0.10 (2)
BIGFOIL.COM POLAR EXPORT
NACA64-314 a=0.5
NACA64-314 a=0.5 |  |  |  | Cl Max: | 1.1407 | at alpha= | 11 | deg
XFOIL ncrit=9 |  |  |  | L/D Max: | 25.2729 | at alpha= | 9 | deg
Re: | 50000 |  |  | Cd Min: | 0.19919 | at alpha= | 16 | deg
Mach: | 0.1 |  |  | Cl=0 at alpha= | 2.7992 | deg
|  |  |  | @ Cl=0.1, Cd= | 0.044019
|  |  |  | @ Cl=0.4, Cd= | 0.067946
|  |  |  | @ Cl=0.6, Cd= | 0.069357
alpha (deg) | Cl | Cd | Cm | Cl/Cd
-11.5 | -0.3966 | 0.12933 | -0.0157 | -3.0666
-11 | -0.4084 | 0.12566 | -0.018 | -3.25
-10.5 | -0.3675 | 0.11661 | -0.0181 | -3.1515
-9.5 | -0.3404 | 0.10405 | -0.0202 | -3.2715
-9 | -0.3432 | 0.09935 | -0.0207 | -3.4545
-8.5 | -0.4796 | 0.07827 | -0.0432 | -6.1275
-8 | -0.5911 | 0.07414 | -0.0359 | -7.9728
-7 | -0.6817 | 0.0583 | -0.0291 | -11.693
-6.5 | -0.686 | 0.051 | -0.0262 | -13.451
-6 | -0.6622 | 0.04529 | -0.024 | -14.6213
-5.5 | -0.6315 | 0.04087 | -0.0219 | -15.4514
-5 | -0.5947 | 0.03709 | -0.0202 | -16.034
-4.5 | -0.5545 | 0.03435 | -0.0183 | -16.1426
-4 | -0.5137 | 0.03219 | -0.0163 | -15.9584
-3.5 | -0.4518 | 0.0303 | -0.0179 | -14.9109
-3 | -0.426 | 0.02771 | -0.0097 | -15.3735
-2.5 | -0.4193 | 0.02961 | 0.0052 | -14.1608
-2 | -0.1361 | 0.03668 | -0.0235 | -3.7105
-1.5 | -0.0029 | 0.03689 | -0.0436 | -0.078612
-1 | 0.0216 | 0.03703 | -0.0443 | 0.58331
-0.5 | -0.0005 | 0.03664 | -0.037 | -0.013646
0 | -0.0342 | 0.03583 | -0.0278 | -0.95451
0.5 | -0.0719 | 0.03473 | -0.0174 | -2.0703
1.5 | -0.0969 | 0.03347 | -0.0011 | -2.8951
2 | -0.0592 | 0.035 | -0.0017 | -1.6914
2.5 | -0.0219 | 0.03671 | -0.0024 | -0.59657
3 | 0.0147 | 0.03861 | -0.003 | 0.38073
3.5 | 0.0507 | 0.04068 | -0.0037 | 1.2463
4 | 0.0856 | 0.04296 | -0.0044 | 1.9926
4.5 | 0.1196 | 0.04546 | -0.0052 | 2.6309
5 | 0.1948 | 0.05107 | -0.0144 | 3.8144
5.5 | 0.2602 | 0.05605 | -0.0214 | 4.6423
6 | 0.3271 | 0.06178 | -0.028 | 5.2946
6.5 | 0.3781 | 0.06601 | -0.0315 | 5.7279
7 | 0.4342 | 0.07097 | -0.0351 | 6.1181
7.5 | 0.5785 | 0.06955 | -0.0363 | 8.3178
8 | 0.6642 | 0.06878 | -0.0353 | 9.6569
9 | 0.926 | 0.03664 | -0.0087 | 25.2729
9.5 | 0.9449 | 0.04128 | -0.0037 | 22.89
10 | 1.0753 | 0.0462 | -0.0077 | 23.2749
10.5 | 1.1308 | 0.05257 | -0.0078 | 21.5104
11 | 1.1407 | 0.05921 | -0.0042 | 19.2653
11.5 | 1.1264 | 0.06578 | 0.0004 | 17.1237
12 | 1.0896 | 0.07344 | 0.0039 | 14.8366
12.5 | 1.0316 | 0.08382 | 0.004 | 12.3073
13 | 0.9706 | 0.09754 | -0.0003 | 9.9508
14.5 | 0.7442 | 0.1779 | -0.0544 | 4.1832
15 | 0.7501 | 0.18493 | -0.0578 | 4.0561
15.5 | 0.764 | 0.19213 | -0.0606 | 3.9765
16 | 0.7788 | 0.19919 | -0.0634 | 3.9098

## 5. Re 50k Mach 0.25 (1)
BIGFOIL.COM POLAR EXPORT
NACA64-314 a=0.5
NACA64-314 a=0.5 |  |  |  | Cl Max: | 1.057 | at alpha= | 11 | deg
JavaFoil+Calcfoil stall+Eppler ext transition |  |  |  | L/D Max: | 34.201 | at alpha= | 6.5 | deg
Re: | 50000 |  |  | Cd Min: | 0.01782 | at alpha= | -1 | deg
Mach: | 0.25 |  |  | Cl=0 at alpha= | -1.9444 | deg
|  |  |  | @ Cl=0.1, Cd= | 0.017869
|  |  |  | @ Cl=0.4, Cd= | 0.020772
|  |  |  | @ Cl=0.6, Cd= | 0.02263
alpha (deg) | Cl | Cd | Cm | Cl/Cd
-17 | -0.376 | 0.4139 | -0.008 | -0.909
-16.5 | -0.439 | 0.3594 | -0.008 | -1.22
-16 | -0.496 | 0.33256 | -0.008 | -1.491
-15.5 | -0.549 | 0.29711 | -0.008 | -1.847
-15 | -0.597 | 0.25238 | -0.008 | -2.364
-14.5 | -0.639 | 0.22783 | -0.009 | -2.805
-14 | -0.663 | 0.20438 | -0.009 | -3.246
-13.5 | -0.683 | 0.19094 | -0.009 | -3.576
-13 | -0.697 | 0.17054 | -0.009 | -4.087
-12.5 | -0.706 | 0.15637 | -0.01 | -4.514
-12 | -0.709 | 0.13819 | -0.01 | -5.133
-11.5 | -0.707 | 0.1265 | -0.011 | -5.59
-11 | -0.7 | 0.11526 | -0.011 | -6.07
-10.5 | -0.687 | 0.10437 | -0.011 | -6.581
-10 | -0.669 | 0.09553 | -0.011 | -7.004
-9.5 | -0.647 | 0.08744 | -0.012 | -7.396
-9 | -0.62 | 0.08153 | -0.012 | -7.605
-8.5 | -0.59 | 0.07467 | -0.012 | -7.896
-8 | -0.556 | 0.06998 | -0.013 | -7.94
-7.5 | -0.519 | 0.06472 | -0.013 | -8.013
-7 | -0.479 | 0.05954 | -0.013 | -8.042
-6.5 | -0.437 | 0.05532 | -0.014 | -7.898
-6 | -0.393 | 0.05251 | -0.014 | -7.48
-5.5 | -0.347 | 0.04934 | -0.015 | -7.032
-5 | -0.3 | 0.04636 | -0.015 | -6.474
-4.5 | -0.252 | 0.044 | -0.016 | -5.736
-4 | -0.204 | 0.04172 | -0.017 | -4.89
-3.5 | -0.155 | 0.03977 | -0.018 | -3.904
-3 | -0.131 | 0.01889 | -0.036 | -6.924
-2.5 | -0.069 | 0.0186 | -0.036 | -3.704
-2 | -0.007 | 0.01805 | -0.036 | -0.367
-1.5 | 0.056 | 0.01799 | -0.037 | 3.092
-1 | 0.118 | 0.01782 | -0.037 | 6.634
-0.5 | 0.181 | 0.01782 | -0.038 | 10.14
0 | 0.23 | 0.01975 | -0.038 | 11.637
0.5 | 0.288 | 0.02009 | -0.039 | 14.34
1 | 0.346 | 0.02039 | -0.039 | 16.977
1.5 | 0.404 | 0.0208 | -0.04 | 19.417
2 | 0.462 | 0.02119 | -0.04 | 21.793
2.5 | 0.519 | 0.02165 | -0.041 | 23.973
3 | 0.574 | 0.0223 | -0.041 | 25.756
3.5 | 0.63 | 0.02301 | -0.042 | 27.369
4 | 0.684 | 0.02385 | -0.042 | 28.692
4.5 | 0.738 | 0.02484 | -0.043 | 29.695
5 | 0.79 | 0.02588 | -0.043 | 30.536
5.5 | 0.874 | 0.02603 | -0.046 | 33.58
6 | 0.925 | 0.02729 | -0.046 | 33.898
6.5 | 0.974 | 0.02848 | -0.047 | 34.201
7 | 0.864 | 0.05364 | -0.023 | 16.101
7.5 | 0.902 | 0.0578 | -0.022 | 15.598
8 | 0.937 | 0.06213 | -0.022 | 15.088
8.5 | 0.97 | 0.06701 | -0.021 | 14.48
9 | 1 | 0.07269 | -0.021 | 13.758
9.5 | 1.024 | 0.07827 | -0.021 | 13.083
10 | 1.041 | 0.08531 | -0.021 | 12.204
10.5 | 1.052 | 0.09179 | -0.02 | 11.462
11 | 1.057 | 0.10038 | -0.02 | 10.53
11.5 | 1.055 | 0.11238 | -0.02 | 9.389
12 | 1.046 | 0.12086 | -0.02 | 8.654
12.5 | 1.029 | 0.13274 | -0.02 | 7.756
13 | 1.006 | 0.14297 | -0.02 | 7.034
13.5 | 0.975 | 0.16491 | -0.019 | 5.911
14 | 0.932 | 0.18305 | -0.019 | 5.09
14.5 | 0.878 | 0.20354 | -0.019 | 4.316
15 | 0.818 | 0.2211 | -0.019 | 3.701
15.5 | 0.752 | 0.25501 | -0.018 | 2.949
16 | 0.681 | 0.27859 | -0.017 | 2.444

## 6. Re 50k Mach 0.25 (2)
BIGFOIL.COM POLAR EXPORT
NACA64-314 a=0.5
NACA64-314 a=0.5 |  |  |  | Cl Max: | 1.1148 | at alpha= | 10.5 | deg
XFOIL ncrit=9 |  |  |  | L/D Max: | 22.6431 | at alpha= | 9 | deg
Re: | 50000 |  |  | Cd Min: | 0.19586 | at alpha= | 15.5 | deg
Mach: | 0.25 |  |  | Cl=0 at alpha= | 2.8886 | deg
|  |  |  | @ Cl=0.1, Cd= | 0.045119
|  |  |  | @ Cl=0.4, Cd= | 0.069071
|  |  |  | @ Cl=0.6, Cd= | 0.070602
alpha (deg) | Cl | Cd | Cm | Cl/Cd
-11.5 | -0.3969 | 0.13252 | -0.0173 | -2.995
-11 | -0.3756 | 0.12496 | -0.0186 | -3.0058
-10.5 | -0.3616 | 0.11899 | -0.0198 | -3.0389
-9.5 | -0.3275 | 0.10557 | -0.0223 | -3.1022
-8.5 | -0.4617 | 0.08062 | -0.0454 | -5.7269
-8 | -0.5504 | 0.07701 | -0.0386 | -7.1471
-7.5 | -0.6169 | 0.07113 | -0.034 | -8.6729
-7 | -0.6701 | 0.06355 | -0.0307 | -10.5445
-6.5 | -0.6859 | 0.05598 | -0.0279 | -12.2526
-6 | -0.6775 | 0.04966 | -0.0253 | -13.6428
-5.5 | -0.6534 | 0.04435 | -0.0232 | -14.7328
-5 | -0.62 | 0.03998 | -0.0213 | -15.5078
-4.5 | -0.5801 | 0.03653 | -0.0194 | -15.8801
-4 | -0.5201 | 0.03398 | -0.0206 | -15.3061
-3.5 | -0.4563 | 0.03204 | -0.0218 | -14.2416
-3 | -0.4098 | 0.02851 | -0.0214 | -14.3739
-2.5 | -0.4094 | 0.03043 | -0.0023 | -13.4538
-2 | -0.1665 | 0.03779 | -0.0195 | -4.4059
-1.5 | -0.032 | 0.03808 | -0.039 | -0.84034
-1 | 0.0229 | 0.03819 | -0.0451 | 0.59963
-0.5 | 0.0177 | 0.03811 | -0.0404 | 0.46445
0 | -0.0081 | 0.03759 | -0.0325 | -0.21548
0.5 | -0.0543 | 0.03635 | -0.0208 | -1.4938
1 | -0.0781 | 0.03559 | -0.0118 | -2.1944
2.5 | -0.0293 | 0.03734 | -0.0017 | -0.78468
3 | 0.0084 | 0.03928 | -0.0024 | 0.21385
3.5 | 0.0454 | 0.04141 | -0.0032 | 1.0964
4 | 0.0813 | 0.04376 | -0.004 | 1.8579
4.5 | 0.1223 | 0.04674 | -0.0062 | 2.6166
5 | 0.2017 | 0.05261 | -0.016 | 3.8339
5.5 | 0.2677 | 0.05783 | -0.0227 | 4.6291
6 | 0.3343 | 0.06338 | -0.0289 | 5.2745
6.5 | 0.3842 | 0.06766 | -0.0319 | 5.6784
7 | 0.4375 | 0.07242 | -0.0348 | 6.0411
7.5 | 0.5844 | 0.07067 | -0.035 | 8.2694
8 | 0.6597 | 0.07034 | -0.0331 | 9.3787
8.5 | 0.8105 | 0.05695 | -0.0241 | 14.2318
9 | 0.9141 | 0.04037 | -0.0042 | 22.6431
9.5 | 0.9745 | 0.04416 | -0.0008 | 22.0675
10 | 1.0711 | 0.04997 | -0.0021 | 21.4349
10.5 | 1.1148 | 0.05704 | -0.0015 | 19.5442
11 | 1.0972 | 0.06379 | 0.003 | 17.2002
11.5 | 1.0656 | 0.07173 | 0.0057 | 14.8557
12 | 1.0218 | 0.08154 | 0.0055 | 12.5313
12.5 | 0.9767 | 0.0936 | 0.0024 | 10.4348
13 | 0.8054 | 0.13034 | -0.0238 | 6.1792
13.5 | 0.8001 | 0.14399 | -0.0298 | 5.5566
14 | 0.751 | 0.17583 | -0.0525 | 4.2712
14.5 | 0.7476 | 0.18122 | -0.0563 | 4.1254
15 | 0.755 | 0.18836 | -0.0599 | 4.0083
15.5 | 0.7707 | 0.19586 | -0.0629 | 3.935

## 7. Re 50k Mach 0.50 (1)
BIGFOIL.COM POLAR EXPORT
NACA64-314 a=0.5
NACA64-314 a=0.5 |  |  |  | Cl Max: | 1.19 | at alpha= | 20 | deg
JavaFoil+Calcfoil stall+Eppler ext transition |  |  |  | L/D Max: | 31.288 | at alpha= | 5.5 | deg
Re: | 50000 |  |  | Cd Min: | 0.019 | at alpha= | -0.5 | deg
Mach: | 0.5 |  |  | Cl=0 at alpha= | -1.9485 | deg
|  |  |  | @ Cl=0.1, Cd= | 0.019126
|  |  |  | @ Cl=0.4, Cd= | 0.022425
|  |  |  | @ Cl=0.6, Cd= | 0.024322
alpha (deg) | Cl | Cd | Cm | Cl/Cd
-20 | -0.993 | 0.43322 | -0.011 | -2.292
-19.5 | -0.966 | 0.41498 | -0.012 | -2.328
-19 | -0.94 | 0.4187 | -0.012 | -2.244
-18.5 | -0.913 | 0.41383 | -0.012 | -2.206
-18 | -0.884 | 0.40452 | -0.012 | -2.186
-17.5 | -0.857 | 0.38094 | -0.012 | -2.249
-17 | -0.83 | 0.38729 | -0.012 | -2.143
-16.5 | -0.803 | 0.38101 | -0.013 | -2.108
-16 | -0.776 | 0.37261 | -0.013 | -2.082
-15.5 | -0.747 | 0.34311 | -0.013 | -2.179
-15 | -0.72 | 0.32908 | -0.013 | -2.188
-14.5 | -0.693 | 0.3309 | -0.013 | -2.094
-14 | -0.666 | 0.32744 | -0.013 | -2.033
-13.5 | -0.638 | 0.32642 | -0.014 | -1.956
-13 | -0.611 | 0.31987 | -0.014 | -1.911
-12.5 | -0.583 | 0.30036 | -0.013 | -1.939
-12 | -0.555 | 0.28618 | -0.013 | -1.94
-11.5 | -0.528 | 0.25788 | -0.014 | -2.048
-11 | -0.501 | 0.2611 | -0.014 | -1.917
-10.5 | -0.473 | 0.25324 | -0.014 | -1.869
-10 | -0.445 | 0.23705 | -0.013 | -1.877
-9.5 | -0.417 | 0.22468 | -0.013 | -1.858
-9 | -0.39 | 0.22522 | -0.013 | -1.731
-8.5 | -0.362 | 0.18578 | -0.014 | -1.951
-8 | -0.334 | 0.16896 | -0.012 | -1.979
-7.5 | -0.474 | 0.09086 | -0.014 | -5.221
-7 | -0.483 | 0.10905 | -0.015 | -4.425
-6.5 | -0.459 | 0.06533 | -0.015 | -7.032
-6 | -0.422 | 0.05951 | -0.015 | -7.095
-5.5 | -0.378 | 0.05345 | -0.016 | -7.066
-5 | -0.329 | 0.04967 | -0.016 | -6.631
-4.5 | -0.279 | 0.04641 | -0.017 | -6.005
-4 | -0.226 | 0.04377 | -0.018 | -5.168
-3.5 | -0.172 | 0.04149 | -0.018 | -4.153
-3 | -0.118 | 0.03954 | -0.02 | -2.976
-2.5 | -0.077 | 0.01981 | -0.04 | -3.881
-2 | -0.007 | 0.01964 | -0.039 | -0.368
-1.5 | 0.061 | 0.01925 | -0.04 | 3.148
-1 | 0.13 | 0.01903 | -0.041 | 6.833
-0.5 | 0.2 | 0.019 | -0.041 | 10.543
0 | 0.255 | 0.02165 | -0.042 | 11.761
0.5 | 0.319 | 0.02193 | -0.043 | 14.548
1 | 0.384 | 0.02232 | -0.043 | 17.196
1.5 | 0.448 | 0.02274 | -0.044 | 19.708
2 | 0.512 | 0.02338 | -0.045 | 21.908
2.5 | 0.576 | 0.02397 | -0.045 | 24.02
3 | 0.636 | 0.02485 | -0.046 | 25.589
3.5 | 0.697 | 0.0258 | -0.046 | 27.007
4 | 0.756 | 0.02695 | -0.046 | 28.055
4.5 | 0.814 | 0.02817 | -0.047 | 28.886
5 | 0.902 | 0.02892 | -0.05 | 31.195
5.5 | 0.958 | 0.0306 | -0.05 | 31.288
6 | 0.858 | 0.04995 | -0.025 | 17.174
6.5 | 0.895 | 0.05473 | -0.024 | 16.361
7 | 0.926 | 0.06026 | -0.023 | 15.366
7.5 | 0.945 | 0.06703 | -0.023 | 14.094
8 | 0.943 | 0.07483 | -0.022 | 12.596
8.5 | 0.895 | 0.09314 | -0.02 | 9.604
9 | 0.599 | 0.18409 | -0.02 | 3.256
9.5 | 0.626 | 0.20625 | -0.02 | 3.036
10 | 0.654 | 0.21334 | -0.024 | 3.065
10.5 | 0.681 | 0.23778 | -0.024 | 2.862
11 | 0.707 | 0.24083 | -0.024 | 2.937
11.5 | 0.735 | 0.2797 | -0.027 | 2.629
12 | 0.762 | 0.28301 | -0.028 | 2.692
12.5 | 0.788 | 0.27866 | -0.028 | 2.829
13 | 0.815 | 0.28978 | -0.029 | 2.812
13.5 | 0.843 | 0.30405 | -0.031 | 2.773
14 | 0.869 | 0.31297 | -0.032 | 2.778
14.5 | 0.896 | 0.32914 | -0.032 | 2.722
15 | 0.924 | 0.36833 | -0.034 | 2.509
15.5 | 0.95 | 0.37347 | -0.035 | 2.545
16 | 0.977 | 0.3892 | -0.035 | 2.509
16.5 | 1.003 | 0.38288 | -0.036 | 2.62
17 | 1.032 | 0.41594 | -0.038 | 2.48
17.5 | 1.057 | 0.42728 | -0.038 | 2.475
18 | 1.083 | 0.42409 | -0.039 | 2.555
18.5 | 1.11 | 0.43371 | -0.04 | 2.559
19 | 1.138 | 0.45393 | -0.041 | 2.508
19.5 | 1.164 | 0.47462 | -0.042 | 2.453
20 | 1.19 | 0.48624 | -0.042 | 2.446

## 8. Re 50k Mach 0.50 (2)
BIGFOIL.COM POLAR EXPORT
NACA64-314 a=0.5
NACA64-314 a=0.5 |  |  |  | Cl Max: | 1.0035 | at alpha= | 20 | deg
XFOIL ncrit=9 |  |  |  | L/D Max: | 17.6049 | at alpha= | 8.5 | deg
Re: | 50000 |  |  | Cd Min: | 0.28767 | at alpha= | 20 | deg
Mach: | 0.5 |  |  | Cl=0 at alpha= | 3.2554 | deg
|  |  |  | @ Cl=0.1, Cd= | 0.050101
|  |  |  | @ Cl=0.4, Cd= | 0.070472
|  |  |  | @ Cl=0.6, Cd= | 0.076438
alpha (deg) | Cl | Cd | Cm | Cl/Cd
-20 | -0.7259 | 0.27064 | 0.0466 | -2.6822
-19.5 | -0.697 | 0.25781 | 0.0424 | -2.7035
-19 | -0.6728 | 0.24971 | 0.0376 | -2.6943
-18.5 | -0.6631 | 0.24948 | 0.0301 | -2.6579
-18 | -0.6261 | 0.23388 | 0.0276 | -2.677
-17.5 | -0.6169 | 0.23249 | 0.0207 | -2.6534
-17 | -0.5805 | 0.21846 | 0.018 | -2.6572
-16.5 | -0.5702 | 0.21535 | 0.0116 | -2.6478
-16 | -0.5389 | 0.20467 | 0.0083 | -2.633
-15.5 | -0.5136 | 0.1958 | 0.0044 | -2.6231
-15 | -0.5059 | 0.19245 | -0.0012 | -2.6287
-14.5 | -0.4753 | 0.18251 | -0.0043 | -2.6042
-14 | -0.4494 | 0.17386 | -0.0077 | -2.5848
-13.5 | -0.428 | 0.16649 | -0.0112 | -2.5707
-13 | -0.4073 | 0.15917 | -0.0146 | -2.5589
-12.5 | -0.3878 | 0.15205 | -0.0179 | -2.5505
-12 | -0.3679 | 0.14502 | -0.0209 | -2.5369
-11.5 | -0.3579 | 0.13971 | -0.0236 | -2.5617
-11 | -0.3422 | 0.13298 | -0.0261 | -2.5733
-10 | -0.2984 | 0.11834 | -0.0304 | -2.5215
-9.5 | -0.283 | 0.11222 | -0.0316 | -2.5218
-9 | -0.2888 | 0.10804 | -0.0306 | -2.6731
-8.5 | -0.3931 | 0.09781 | -0.0412 | -4.019
-8 | -0.4419 | 0.09264 | -0.0395 | -4.7701
-7.5 | -0.4664 | 0.08782 | -0.0359 | -5.3109
-7 | -0.5424 | 0.08046 | -0.0371 | -6.7412
-6.5 | -0.5868 | 0.07541 | -0.0328 | -7.7815
-6 | -0.631 | 0.06922 | -0.0295 | -9.1159
-5.5 | -0.6581 | 0.06193 | -0.0285 | -10.6265
-5 | -0.6481 | 0.05395 | -0.0312 | -12.013
-4.5 | -0.6162 | 0.04736 | -0.0327 | -13.011
-4 | -0.5634 | 0.04247 | -0.0343 | -13.2658
-3.5 | -0.5074 | 0.03914 | -0.0335 | -12.9637
-3 | -0.4456 | 0.03683 | -0.0328 | -12.0988
-2.5 | -0.3956 | 0.03436 | -0.0312 | -11.5134
-2 | -0.3873 | 0.03426 | -0.0151 | -11.3047
-1.5 | -0.1625 | 0.04264 | -0.0205 | -3.811
-1 | -0.048 | 0.04308 | -0.0352 | -1.1142
-0.5 | 0.0531 | 0.04378 | -0.0488 | 1.2129
0 | 0.0399 | 0.04365 | -0.042 | 0.91409
0.5 | 0.0187 | 0.04324 | -0.0341 | 0.43247
1 | -0.006 | 0.04269 | -0.0256 | -0.14055
1.5 | -0.0463 | 0.04153 | -0.0142 | -1.1149
3 | -0.0212 | 0.04214 | 0.0006 | -0.50308
3.5 | 0.0203 | 0.04451 | -0.0006 | 0.45608
4.5 | 0.159 | 0.05424 | -0.0145 | 2.9314
5 | 0.2285 | 0.05936 | -0.0211 | 3.8494
5.5 | 0.2879 | 0.06411 | -0.0255 | 4.4907
6 | 0.3575 | 0.06984 | -0.0306 | 5.1188
6.5 | 0.4913 | 0.07183 | -0.0329 | 6.8398
7 | 0.537 | 0.07444 | -0.0316 | 7.2139
7.5 | 0.5998 | 0.07644 | -0.03 | 7.8467
8 | 0.677 | 0.07553 | -0.0257 | 8.9633
8.5 | 0.8813 | 0.05006 | 0.0007 | 17.6049
9 | 0.9038 | 0.0549 | 0.0054 | 16.4627
9.5 | 0.9181 | 0.06201 | 0.0072 | 14.8057
10 | 0.9091 | 0.07127 | 0.0065 | 12.7557
10.5 | 0.8585 | 0.08548 | 0.0001 | 10.0433
11 | 0.808 | 0.10245 | -0.0095 | 7.8868
11.5 | 0.7782 | 0.11887 | -0.019 | 6.5466
12 | 0.7653 | 0.13287 | -0.0266 | 5.7598
12.5 | 0.7621 | 0.14522 | -0.0332 | 5.2479
13 | 0.7667 | 0.15675 | -0.0391 | 4.8912
13.5 | 0.7698 | 0.16931 | -0.0465 | 4.5467
14 | 0.7693 | 0.18969 | -0.0605 | 4.0556
14.5 | 0.7726 | 0.19547 | -0.0656 | 3.9525
15 | 0.7985 | 0.20576 | -0.0691 | 3.8807
15.5 | 0.826 | 0.21596 | -0.0723 | 3.8248
16 | 0.8415 | 0.22279 | -0.0765 | 3.7771
16.5 | 0.8542 | 0.22912 | -0.0817 | 3.7282
17 | 0.8752 | 0.23774 | -0.0862 | 3.6813
17.5 | 0.8999 | 0.24728 | -0.09 | 3.6392
18.5 | 0.9396 | 0.26259 | -0.0998 | 3.5782
19 | 0.9615 | 0.27152 | -0.1045 | 3.5412
19.5 | 0.9944 | 0.28606 | -0.1073 | 3.4762
20 | 1.0035 | 0.28767 | -0.1147 | 3.4884

## 9. Re 100k Mach 0.00 (1)
BIGFOIL.COM POLAR EXPORT
NACA64-314 a=0.5
NACA64-314 a=0.5 |  |  |  | Cl Max: | 1.11 | at alpha= | 13 | deg
JavaFoil+Calcfoil stall+Eppler ext transition |  |  |  | L/D Max: | 45.58 | at alpha= | 5.5 | deg
Re: | 100000 |  |  | Cd Min: | 0.01324 | at alpha= | -1 | deg
Mach: | 0 |  |  | Cl=0 at alpha= | -1.95 | deg
|  |  |  | @ Cl=0.1, Cd= | 0.013254
|  |  |  | @ Cl=0.4, Cd= | 0.014396
|  |  |  | @ Cl=0.6, Cd= | 0.015527
alpha (deg) | Cl | Cd | Cm | Cl/Cd
-19.5 | -0.647 | 0.28304 | -0.007 | -2.285
-19 | -0.669 | 0.26868 | -0.007 | -2.49
-18.5 | -0.691 | 0.24765 | -0.007 | -2.789
-18 | -0.712 | 0.22973 | -0.007 | -3.099
-17.5 | -0.732 | 0.21379 | -0.007 | -3.424
-17 | -0.751 | 0.20212 | -0.008 | -3.716
-16.5 | -0.768 | 0.19302 | -0.008 | -3.98
-16 | -0.784 | 0.17969 | -0.008 | -4.361
-15.5 | -0.797 | 0.16575 | -0.008 | -4.806
-15 | -0.807 | 0.15487 | -0.009 | -5.211
-14.5 | -0.814 | 0.14384 | -0.009 | -5.66
-14 | -0.811 | 0.13656 | -0.009 | -5.94
-13.5 | -0.805 | 0.12944 | -0.009 | -6.221
-13 | -0.797 | 0.12093 | -0.01 | -6.588
-12.5 | -0.785 | 0.11303 | -0.01 | -6.944
-12 | -0.77 | 0.10425 | -0.01 | -7.387
-11.5 | -0.752 | 0.09567 | -0.011 | -7.864
-11 | -0.731 | 0.09093 | -0.011 | -8.044
-10.5 | -0.708 | 0.08345 | -0.011 | -8.481
-10 | -0.681 | 0.07884 | -0.011 | -8.635
-9.5 | -0.651 | 0.07358 | -0.012 | -8.853
-9 | -0.619 | 0.06849 | -0.012 | -9.041
-8.5 | -0.585 | 0.0643 | -0.012 | -9.094
-8 | -0.548 | 0.0597 | -0.013 | -9.178
-7.5 | -0.509 | 0.05634 | -0.013 | -9.038
-7 | -0.469 | 0.0525 | -0.014 | -8.926
-6.5 | -0.426 | 0.04951 | -0.014 | -8.612
-6 | -0.383 | 0.04661 | -0.015 | -8.209
-5.5 | -0.337 | 0.04401 | -0.015 | -7.667
-5 | -0.292 | 0.04163 | -0.016 | -7.007
-4.5 | -0.245 | 0.03955 | -0.016 | -6.199
-4 | -0.246 | 0.01564 | -0.035 | -15.703
-3.5 | -0.186 | 0.01544 | -0.035 | -12.068
-3 | -0.127 | 0.01526 | -0.036 | -8.307
-2.5 | -0.067 | 0.015 | -0.036 | -4.448
-2 | -0.006 | 0.01331 | -0.037 | -0.488
-1.5 | 0.054 | 0.0133 | -0.037 | 4.053
-1 | 0.114 | 0.01324 | -0.038 | 8.646
-0.5 | 0.175 | 0.01328 | -0.038 | 13.176
0 | 0.229 | 0.01386 | -0.038 | 16.524
0.5 | 0.287 | 0.01404 | -0.039 | 20.453
1 | 0.345 | 0.01428 | -0.039 | 24.135
1.5 | 0.402 | 0.0144 | -0.04 | 27.905
2 | 0.459 | 0.01464 | -0.04 | 31.371
2.5 | 0.516 | 0.01493 | -0.041 | 34.575
3 | 0.571 | 0.01529 | -0.041 | 37.36
3.5 | 0.626 | 0.01574 | -0.042 | 39.801
4 | 0.681 | 0.01627 | -0.042 | 41.834
4.5 | 0.734 | 0.01688 | -0.043 | 43.493
5 | 0.786 | 0.0176 | -0.043 | 44.659
5.5 | 0.837 | 0.01837 | -0.043 | 45.58
6 | 0.906 | 0.0218 | -0.045 | 41.543
6.5 | 0.955 | 0.02285 | -0.046 | 41.784
7 | 1.002 | 0.02399 | -0.046 | 41.753
7.5 | 1.047 | 0.02513 | -0.046 | 41.645
8 | 0.919 | 0.05497 | -0.023 | 16.713
8.5 | 0.953 | 0.05912 | -0.022 | 16.123
9 | 0.986 | 0.06306 | -0.022 | 15.641
9.5 | 1.016 | 0.06729 | -0.022 | 15.094
10 | 1.041 | 0.07244 | -0.021 | 14.366
10.5 | 1.062 | 0.07732 | -0.021 | 13.734
11 | 1.079 | 0.08329 | -0.021 | 12.958
11.5 | 1.093 | 0.08937 | -0.021 | 12.232
12 | 1.102 | 0.09505 | -0.02 | 11.598
12.5 | 1.108 | 0.10397 | -0.021 | 10.658
13 | 1.11 | 0.11057 | -0.02 | 10.034
13.5 | 1.107 | 0.11815 | -0.02 | 9.372
14 | 1.098 | 0.12731 | -0.02 | 8.628
14.5 | 1.084 | 0.13599 | -0.02 | 7.968
15 | 1.065 | 0.14488 | -0.02 | 7.353
15.5 | 1.044 | 0.15383 | -0.02 | 6.785
16 | 1.02 | 0.16533 | -0.021 | 6.166
16.5 | 0.993 | 0.17959 | -0.021 | 5.529
17 | 0.964 | 0.19449 | -0.021 | 4.958
17.5 | 0.934 | 0.21006 | -0.02 | 4.448
18 | 0.903 | 0.22714 | -0.02 | 3.976

## 10. Re 100k Mach 0.00 (2)
BIGFOIL.COM POLAR EXPORT
NACA64-314 a=0.5
NACA64-314 a=0.5 |  |  |  | Cl Max: | 1.1913 | at alpha= | 12 | deg
XFOIL ncrit=9 |  |  |  | L/D Max: | 48.5415 | at alpha= | 7.5 | deg
Re: | 100000 |  |  | Cd Min: | 0.23543 | at alpha= | -20 | deg
Mach: | 0 |  |  | Cl=0 at alpha= | -1.2516 | deg
|  |  |  | @ Cl=0.1, Cd= | 0.025833
|  |  |  | @ Cl=0.4, Cd= | 0.028465
|  |  |  | @ Cl=0.6, Cd= | 0.039018
alpha (deg) | Cl | Cd | Cm | Cl/Cd
-20 | -0.6627 | 0.23543 | 0.0391 | -2.8148
-19.5 | -0.6427 | 0.2289 | 0.0357 | -2.8078
-19 | -0.6307 | 0.22418 | 0.03 | -2.8134
-18.5 | -0.64 | 0.22604 | 0.0213 | -2.8314
-18 | -0.594 | 0.20926 | 0.0228 | -2.8386
-17.5 | -0.5772 | 0.20306 | 0.0189 | -2.8425
-17 | -0.5869 | 0.20256 | 0.0103 | -2.8974
-16.5 | -0.55 | 0.18934 | 0.0101 | -2.9048
-16 | -0.5299 | 0.18259 | 0.0073 | -2.9021
-15.5 | -0.5418 | 0.18011 | -0.0009 | -3.0082
-15 | -0.5074 | 0.16873 | -0.0013 | -3.0072
-14.5 | -0.4888 | 0.16193 | -0.004 | -3.0186
-14 | -0.5141 | 0.15817 | -0.0137 | -3.2503
-13.5 | -0.4681 | 0.14758 | -0.0114 | -3.1718
-13 | -0.4773 | 0.14189 | -0.0181 | -3.3639
-12.5 | -0.451 | 0.13314 | -0.0187 | -3.3874
-12 | -0.459 | 0.12664 | -0.0248 | -3.6244
-11.5 | -0.4347 | 0.11837 | -0.0254 | -3.6724
-11 | -0.4846 | 0.11089 | -0.0378 | -4.3701
-10.5 | -0.4193 | 0.10413 | -0.0316 | -4.0267
-10 | -0.414 | 0.09689 | -0.0347 | -4.2729
-9.5 | -0.4119 | 0.08974 | -0.0381 | -4.5899
-9 | -0.5136 | 0.08236 | -0.045 | -6.236
-8.5 | -0.5559 | 0.07749 | -0.0473 | -7.1738
-8 | -0.583 | 0.04877 | -0.0626 | -11.9541
-7.5 | -0.5399 | 0.04003 | -0.0648 | -13.4874
-7 | -0.485 | 0.03457 | -0.0667 | -14.0295
-6.5 | -0.4272 | 0.0302 | -0.0684 | -14.1457
-6 | -0.3656 | 0.02743 | -0.0697 | -13.3285
-5.5 | -0.3041 | 0.0251 | -0.0707 | -12.1155
-5 | -0.2546 | 0.02345 | -0.0697 | -10.8571
-4.5 | -0.2199 | 0.02197 | -0.0666 | -10.0091
-4 | -0.2115 | 0.01999 | -0.0586 | -10.5803
-3.5 | -0.1741 | 0.021 | -0.0536 | -8.2905
-3 | -0.1334 | 0.02214 | -0.0486 | -6.0253
-2.5 | -0.0943 | 0.02337 | -0.0422 | -4.0351
-2 | -0.065 | 0.02429 | -0.0365 | -2.676
-1.5 | -0.0226 | 0.02474 | -0.0343 | -0.9135
-1 | 0.0229 | 0.02495 | -0.0329 | 0.91784
-0.5 | 0.0582 | 0.02577 | -0.031 | 2.2584
0 | 0.1317 | 0.02588 | -0.0341 | 5.0889
0.5 | 0.1929 | 0.02714 | -0.0383 | 7.1076
1 | 0.3066 | 0.02721 | -0.0492 | 11.2679
1.5 | 0.4019 | 0.02849 | -0.0606 | 14.1067
2 | 0.5159 | 0.02832 | -0.0723 | 18.2168
2.5 | 0.4853 | 0.03039 | -0.0629 | 15.9691
3 | 0.4503 | 0.0325 | -0.0516 | 13.8554
3.5 | 0.4612 | 0.03447 | -0.047 | 13.3798
4.5 | 0.5313 | 0.0376 | -0.0436 | 14.1303
5 | 0.5758 | 0.03875 | -0.0425 | 14.8594
5.5 | 0.6281 | 0.03933 | -0.0418 | 15.97
6 | 0.7105 | 0.03761 | -0.0423 | 18.8913
6.5 | 0.869 | 0.02765 | -0.044 | 31.4286
7 | 0.9486 | 0.02269 | -0.0413 | 41.807
7.5 | 0.9951 | 0.0205 | -0.0367 | 48.5415
8 | 0.9865 | 0.02157 | -0.0261 | 45.7348
8.5 | 0.942 | 0.02681 | -0.0158 | 35.1361
9 | 0.9382 | 0.03103 | -0.0107 | 30.2353
10 | 1.0286 | 0.03655 | -0.0068 | 28.1423
10.5 | 1.0961 | 0.04 | -0.0077 | 27.4025
11 | 1.1531 | 0.04516 | -0.0079 | 25.5337
11.5 | 1.1799 | 0.05002 | -0.0057 | 23.5886
12 | 1.1913 | 0.05614 | -0.0025 | 21.2202
12.5 | 1.1789 | 0.06267 | 0.0013 | 18.8112
13 | 1.1775 | 0.06973 | 0.0031 | 16.8866
13.5 | 1.0824 | 0.08114 | 0.0045 | 13.3399
14 | 1.0187 | 0.09477 | 0.0003 | 10.7492
14.5 | 0.9637 | 0.1107 | -0.0072 | 8.7055
15 | 0.7943 | 0.17226 | -0.0468 | 4.6111
15.5 | 0.7945 | 0.18151 | -0.052 | 4.3772
16 | 0.8317 | 0.18852 | -0.0507 | 4.4117
16.5 | 0.8136 | 0.19672 | -0.0598 | 4.1358
17 | 0.8565 | 0.20636 | -0.0577 | 4.1505

## 11. Re 100k Mach 0.10 (1)
BIGFOIL.COM POLAR EXPORT
NACA64-314 a=0.5
NACA64-314 a=0.5 |  |  |  | Cl Max: | 1.1 | at alpha= | 12.5 | deg
JavaFoil+Calcfoil stall+Eppler ext transition |  |  |  | L/D Max: | 44.599 | at alpha= | 5 | deg
Re: | 100000 |  |  | Cd Min: | 0.01332 | at alpha= | -2 | deg
Mach: | 0.1 |  |  | Cl=0 at alpha= | -1.9426 | deg
|  |  |  | @ Cl=0.1, Cd= | 0.013328
|  |  |  | @ Cl=0.4, Cd= | 0.01446
|  |  |  | @ Cl=0.6, Cd= | 0.015567
alpha (deg) | Cl | Cd | Cm | Cl/Cd
-19.5 | -0.594 | 0.29618 | -0.007 | -2.004
-19 | -0.619 | 0.27807 | -0.007 | -2.226
-18.5 | -0.644 | 0.25987 | -0.007 | -2.478
-18 | -0.668 | 0.24482 | -0.007 | -2.73
-17.5 | -0.692 | 0.22875 | -0.007 | -3.026
-17 | -0.715 | 0.20995 | -0.008 | -3.405
-16.5 | -0.736 | 0.19756 | -0.008 | -3.725
-16 | -0.755 | 0.18735 | -0.008 | -4.03
-15.5 | -0.772 | 0.17355 | -0.008 | -4.448
-15 | -0.786 | 0.16198 | -0.009 | -4.851
-14.5 | -0.796 | 0.15094 | -0.009 | -5.277
-14 | -0.796 | 0.14008 | -0.009 | -5.683
-13.5 | -0.793 | 0.13092 | -0.01 | -6.056
-13 | -0.786 | 0.1236 | -0.01 | -6.363
-12.5 | -0.777 | 0.11187 | -0.01 | -6.945
-12 | -0.764 | 0.10448 | -0.01 | -7.313
-11.5 | -0.748 | 0.09755 | -0.011 | -7.667
-11 | -0.728 | 0.09081 | -0.011 | -8.022
-10.5 | -0.706 | 0.08573 | -0.011 | -8.235
-10 | -0.68 | 0.07924 | -0.011 | -8.583
-9.5 | -0.651 | 0.07474 | -0.012 | -8.716
-9 | -0.62 | 0.06938 | -0.012 | -8.935
-8.5 | -0.586 | 0.06439 | -0.012 | -9.098
-8 | -0.549 | 0.06025 | -0.013 | -9.119
-7.5 | -0.511 | 0.05611 | -0.013 | -9.103
-7 | -0.47 | 0.05232 | -0.013 | -8.988
-6.5 | -0.428 | 0.04935 | -0.014 | -8.677
-6 | -0.384 | 0.04662 | -0.015 | -8.241
-5.5 | -0.339 | 0.04411 | -0.015 | -7.688
-5 | -0.293 | 0.04165 | -0.016 | -7.035
-4.5 | -0.246 | 0.03965 | -0.017 | -6.214
-4 | -0.247 | 0.01574 | -0.035 | -15.678
-3.5 | -0.187 | 0.01546 | -0.036 | -12.115
-3 | -0.127 | 0.01482 | -0.036 | -8.591
-2.5 | -0.067 | 0.01502 | -0.036 | -4.466
-2 | -0.007 | 0.01332 | -0.037 | -0.49
-1.5 | 0.054 | 0.01332 | -0.037 | 4.067
-1 | 0.115 | 0.01333 | -0.038 | 8.635
-0.5 | 0.176 | 0.01336 | -0.038 | 13.159
0 | 0.23 | 0.0139 | -0.039 | 16.558
0.5 | 0.288 | 0.01409 | -0.039 | 20.471
1 | 0.346 | 0.01433 | -0.04 | 24.167
1.5 | 0.404 | 0.01447 | -0.04 | 27.902
2 | 0.461 | 0.0147 | -0.041 | 31.389
2.5 | 0.519 | 0.015 | -0.041 | 34.591
3 | 0.574 | 0.01535 | -0.042 | 37.378
3.5 | 0.629 | 0.01581 | -0.042 | 39.803
4 | 0.684 | 0.01635 | -0.042 | 41.822
4.5 | 0.737 | 0.017 | -0.043 | 43.355
5 | 0.789 | 0.0177 | -0.043 | 44.599
5.5 | 0.859 | 0.021 | -0.045 | 40.887
6 | 0.909 | 0.02196 | -0.045 | 41.418
6.5 | 0.959 | 0.02303 | -0.046 | 41.625
7 | 1.006 | 0.02419 | -0.046 | 41.568
7.5 | 1.05 | 0.02532 | -0.047 | 41.475
8 | 0.922 | 0.05526 | -0.023 | 16.681
8.5 | 0.956 | 0.05922 | -0.022 | 16.141
9 | 0.989 | 0.06358 | -0.022 | 15.554
9.5 | 1.018 | 0.06827 | -0.022 | 14.907
10 | 1.042 | 0.0728 | -0.022 | 14.312
10.5 | 1.062 | 0.07769 | -0.021 | 13.665
11 | 1.078 | 0.08483 | -0.021 | 12.705
11.5 | 1.09 | 0.091 | -0.021 | 11.975
12 | 1.097 | 0.09552 | -0.021 | 11.486
12.5 | 1.1 | 0.10444 | -0.02 | 10.534
13 | 1.099 | 0.11225 | -0.02 | 9.791
13.5 | 1.094 | 0.12253 | -0.021 | 8.928
14 | 1.082 | 0.13001 | -0.021 | 8.319
14.5 | 1.063 | 0.14334 | -0.021 | 7.415
15 | 1.04 | 0.14556 | -0.02 | 7.147
15.5 | 1.014 | 0.15615 | -0.021 | 6.497
16 | 0.986 | 0.17161 | -0.02 | 5.743
16.5 | 0.954 | 0.18347 | -0.019 | 5.201
17 | 0.921 | 0.20184 | -0.02 | 4.565
17.5 | 0.887 | 0.20975 | -0.019 | 4.229

## 12. Re 100k Mach 0.10 (2)
BIGFOIL.COM POLAR EXPORT
NACA64-314 a=0.5
NACA64-314 a=0.5 |  |  |  | Cl Max: | 1.1769 | at alpha= | 12 | deg
XFOIL ncrit=9 |  |  |  | L/D Max: | 48.5673 | at alpha= | 7.5 | deg
Re: | 100000 |  |  | Cd Min: | 0.23612 | at alpha= | -20 | deg
Mach: | 0.1 |  |  | Cl=0 at alpha= | -1.2401 | deg
|  |  |  | @ Cl=0.1, Cd= | 0.025941
|  |  |  | @ Cl=0.4, Cd= | 0.028706
|  |  |  | @ Cl=0.6, Cd= | 0.039173
alpha (deg) | Cl | Cd | Cm | Cl/Cd
-20 | -0.664 | 0.23612 | 0.0395 | -2.8121
-19.5 | -0.6442 | 0.22961 | 0.036 | -2.8056
-19 | -0.633 | 0.22526 | 0.03 | -2.8101
-18.5 | -0.6419 | 0.22714 | 0.0214 | -2.826
-18 | -0.5946 | 0.20986 | 0.0231 | -2.8333
-17.5 | -0.5781 | 0.20371 | 0.019 | -2.8379
-17 | -0.5888 | 0.20362 | 0.0103 | -2.8917
-16.5 | -0.5494 | 0.18983 | 0.0104 | -2.8942
-16 | -0.5298 | 0.18312 | 0.0074 | -2.8932
-15.5 | -0.5435 | 0.18105 | -0.0011 | -3.0019
-15 | -0.5057 | 0.16919 | -0.0011 | -2.9889
-14.5 | -0.4881 | 0.16244 | -0.004 | -3.0048
-14 | -0.5152 | 0.15901 | -0.014 | -3.24
-13.5 | -0.4657 | 0.14809 | -0.0113 | -3.1447
-13 | -0.4796 | 0.14269 | -0.0188 | -3.3611
-12.5 | -0.4477 | 0.13369 | -0.0185 | -3.3488
-12 | -0.4633 | 0.1274 | -0.0259 | -3.6366
-11.5 | -0.4307 | 0.11897 | -0.0252 | -3.6202
-10.5 | -0.4173 | 0.10469 | -0.0319 | -3.9861
-10 | -0.4096 | 0.09754 | -0.0347 | -4.1993
-9.5 | -0.4068 | 0.0904 | -0.038 | -4.5
-9 | -0.4091 | 0.08362 | -0.0411 | -4.8924
-8 | -0.5789 | 0.04937 | -0.0639 | -11.7257
-7.5 | -0.5377 | 0.04057 | -0.0661 | -13.2536
-7 | -0.4842 | 0.03495 | -0.0679 | -13.8541
-6.5 | -0.4279 | 0.03054 | -0.0693 | -14.0111
-6 | -0.3678 | 0.02771 | -0.0702 | -13.2732
-5.5 | -0.3088 | 0.02542 | -0.0708 | -12.1479
-5 | -0.2543 | 0.0236 | -0.0705 | -10.7754
-4.5 | -0.2186 | 0.02221 | -0.0673 | -9.8424
-4 | -0.2113 | 0.02002 | -0.0594 | -10.5544
-3.5 | -0.1748 | 0.02104 | -0.0542 | -8.308
-3 | -0.1365 | 0.02218 | -0.0491 | -6.1542
-2.5 | -0.0936 | 0.02343 | -0.0427 | -3.9949
-2 | -0.0647 | 0.02442 | -0.0368 | -2.6495
-1.5 | -0.0276 | 0.02492 | -0.0339 | -1.1075
-1 | 0.0255 | 0.02507 | -0.0333 | 1.0172
-0.5 | 0.0565 | 0.0259 | -0.0309 | 2.1815
0 | 0.1301 | 0.02597 | -0.0338 | 5.0096
0.5 | 0.1918 | 0.02728 | -0.0381 | 7.0308
1 | 0.3031 | 0.02733 | -0.0484 | 11.0904
1.5 | 0.3982 | 0.02871 | -0.0599 | 13.8697
2 | 0.5139 | 0.02847 | -0.0715 | 18.0506
2.5 | 0.4916 | 0.03048 | -0.0636 | 16.1286
3.5 | 0.4631 | 0.0346 | -0.047 | 13.3844
4 | 0.492 | 0.03633 | -0.0447 | 13.5425
4.5 | 0.53 | 0.03784 | -0.0432 | 14.0063
5 | 0.5755 | 0.03897 | -0.0423 | 14.7678
5.5 | 0.631 | 0.03943 | -0.0417 | 16.003
6 | 0.7204 | 0.03726 | -0.0426 | 19.3344
6.5 | 0.8882 | 0.02627 | -0.0443 | 33.8104
7 | 0.9503 | 0.0228 | -0.0406 | 41.6798
7.5 | 0.9966 | 0.02052 | -0.0357 | 48.5673
8 | 0.9791 | 0.02209 | -0.0242 | 44.3232
8.5 | 0.9373 | 0.02748 | -0.0148 | 34.1084
9 | 0.9364 | 0.03158 | -0.0099 | 29.6517
9.5 | 0.9687 | 0.03438 | -0.0069 | 28.1763
10 | 1.0312 | 0.03707 | -0.0061 | 27.8176
10.5 | 1.1185 | 0.04167 | -0.0089 | 26.8419
11 | 1.151 | 0.046 | -0.0065 | 25.0217
11.5 | 1.1725 | 0.051 | -0.0039 | 22.9902
12 | 1.1769 | 0.05723 | -0.0005 | 20.5644
12.5 | 1.1559 | 0.06425 | 0.0032 | 17.9907
13 | 1.1174 | 0.0726 | 0.0052 | 15.3912
13.5 | 1.0602 | 0.08388 | 0.0041 | 12.6395
14 | 0.9999 | 0.09785 | -0.0011 | 10.2187
14.5 | 0.9511 | 0.1138 | -0.0087 | 8.3576
15 | 0.7938 | 0.17319 | -0.0474 | 4.5834
15.5 | 0.7953 | 0.18237 | -0.0525 | 4.3609
16 | 0.8284 | 0.18951 | -0.052 | 4.3713
16.5 | 0.8142 | 0.19761 | -0.0605 | 4.1202
17 | 0.8591 | 0.2075 | -0.0581 | 4.1402

## 13. Re 100k Mach 0.25 (1)
BIGFOIL.COM POLAR EXPORT
NACA64-314 a=0.5
NACA64-314 a=0.5 |  |  |  | Cl Max: | 1.057 | at alpha= | 11 | deg
JavaFoil+Calcfoil stall+Eppler ext transition |  |  |  | L/D Max: | 43.945 | at alpha= | 5 | deg
Re: | 100000 |  |  | Cd Min: | 0.01345 | at alpha= | -1.5 | deg
Mach: | 0.25 |  |  | Cl=0 at alpha= | -1.9444 | deg
|  |  |  | @ Cl=0.1, Cd= | 0.013464
|  |  |  | @ Cl=0.4, Cd= | 0.014861
|  |  |  | @ Cl=0.6, Cd= | 0.015931
alpha (deg) | Cl | Cd | Cm | Cl/Cd
-17 | -0.377 | 0.30326 | -0.008 | -1.242
-16.5 | -0.439 | 0.28441 | -0.009 | -1.543
-16 | -0.496 | 0.26287 | -0.008 | -1.886
-15.5 | -0.549 | 0.23976 | -0.008 | -2.288
-15 | -0.597 | 0.20496 | -0.008 | -2.912
-14.5 | -0.639 | 0.18407 | -0.009 | -3.472
-14 | -0.663 | 0.17393 | -0.009 | -3.814
-13.5 | -0.683 | 0.15715 | -0.009 | -4.346
-13 | -0.697 | 0.14085 | -0.01 | -4.95
-12.5 | -0.706 | 0.12969 | -0.01 | -5.443
-12 | -0.709 | 0.11767 | -0.01 | -6.029
-11.5 | -0.707 | 0.10863 | -0.011 | -6.511
-11 | -0.7 | 0.09954 | -0.011 | -7.029
-10.5 | -0.687 | 0.09121 | -0.011 | -7.531
-10 | -0.669 | 0.08484 | -0.012 | -7.888
-9.5 | -0.647 | 0.07789 | -0.012 | -8.304
-9 | -0.62 | 0.07164 | -0.012 | -8.656
-8.5 | -0.59 | 0.06684 | -0.013 | -8.823
-8 | -0.556 | 0.06192 | -0.013 | -8.973
-7.5 | -0.519 | 0.05807 | -0.013 | -8.931
-7 | -0.479 | 0.05374 | -0.014 | -8.912
-6.5 | -0.437 | 0.0503 | -0.014 | -8.69
-6 | -0.393 | 0.04731 | -0.015 | -8.303
-5.5 | -0.347 | 0.04468 | -0.015 | -7.767
-5 | -0.3 | 0.04216 | -0.016 | -7.122
-4.5 | -0.253 | 0.04002 | -0.017 | -6.31
-4 | -0.253 | 0.01599 | -0.036 | -15.837
-3.5 | -0.192 | 0.01542 | -0.036 | -12.472
-3 | -0.131 | 0.01548 | -0.037 | -8.451
-2.5 | -0.069 | 0.01518 | -0.037 | -4.537
-2 | -0.007 | 0.01346 | -0.038 | -0.498
-1.5 | 0.056 | 0.01345 | -0.038 | 4.136
-1 | 0.118 | 0.01347 | -0.039 | 8.776
-0.5 | 0.181 | 0.01346 | -0.039 | 13.423
0 | 0.236 | 0.01419 | -0.04 | 16.612
0.5 | 0.295 | 0.0144 | -0.04 | 20.508
1 | 0.355 | 0.01467 | -0.041 | 24.18
1.5 | 0.414 | 0.01492 | -0.041 | 27.726
2 | 0.473 | 0.01505 | -0.042 | 31.427
2.5 | 0.532 | 0.01539 | -0.042 | 34.545
3 | 0.588 | 0.01582 | -0.043 | 37.16
3.5 | 0.644 | 0.01634 | -0.043 | 39.443
4 | 0.7 | 0.01692 | -0.043 | 41.368
4.5 | 0.754 | 0.01762 | -0.044 | 42.799
5 | 0.808 | 0.01838 | -0.044 | 43.945
5.5 | 0.879 | 0.02178 | -0.046 | 40.346
6 | 0.93 | 0.02291 | -0.046 | 40.594
6.5 | 0.979 | 0.02407 | -0.047 | 40.679
7 | 1.025 | 0.02531 | -0.047 | 40.519
7.5 | 0.903 | 0.05258 | -0.024 | 17.175
8 | 0.938 | 0.05658 | -0.023 | 16.586
8.5 | 0.971 | 0.06116 | -0.022 | 15.871
9 | 1.001 | 0.06536 | -0.022 | 15.309
9.5 | 1.024 | 0.06992 | -0.022 | 14.65
10 | 1.041 | 0.07624 | -0.021 | 13.659
10.5 | 1.053 | 0.08271 | -0.021 | 12.726
11 | 1.057 | 0.08812 | -0.021 | 11.997
11.5 | 1.055 | 0.09653 | -0.021 | 10.931
12 | 1.046 | 0.10512 | -0.02 | 9.951
12.5 | 1.03 | 0.11569 | -0.02 | 8.9
13 | 1.006 | 0.12447 | -0.02 | 8.081
13.5 | 0.975 | 0.13669 | -0.02 | 7.132
14 | 0.932 | 0.14999 | -0.02 | 6.213
14.5 | 0.879 | 0.1697 | -0.02 | 5.178
15 | 0.818 | 0.18637 | -0.019 | 4.391
15.5 | 0.752 | 0.21445 | -0.018 | 3.508
16 | 0.681 | 0.23156 | -0.018 | 2.941

## 14. Re 100k Mach 0.25 (2)
BIGFOIL.COM POLAR EXPORT
NACA64-314 a=0.5
NACA64-314 a=0.5 |  |  |  | Cl Max: | 1.1285 | at alpha= | 11 | deg
XFOIL ncrit=9 |  |  |  | L/D Max: | 45.8044 | at alpha= | 7.5 | deg
Re: | 100000 |  |  | Cd Min: | 0.24018 | at alpha= | -20 | deg
Mach: | 0.25 |  |  | Cl=0 at alpha= | -0.98621 | deg
|  |  |  | @ Cl=0.1, Cd= | 0.027575
|  |  |  | @ Cl=0.4, Cd= | 0.029789
|  |  |  | @ Cl=0.6, Cd= | 0.039204
alpha (deg) | Cl | Cd | Cm | Cl/Cd
-20 | -0.6723 | 0.24018 | 0.0419 | -2.7992
-19.5 | -0.6529 | 0.2337 | 0.0376 | -2.7938
-19 | -0.647 | 0.23194 | 0.0301 | -2.7895
-18.5 | -0.6239 | 0.2214 | 0.0269 | -2.818
-18 | -0.5989 | 0.21328 | 0.0245 | -2.808
-17.5 | -0.5857 | 0.208 | 0.019 | -2.8159
-17 | -0.5985 | 0.20932 | 0.01 | -2.8593
-16.5 | -0.5482 | 0.19269 | 0.0117 | -2.845
-16 | -0.5312 | 0.18619 | 0.0076 | -2.853
-15.5 | -0.5513 | 0.18606 | -0.0022 | -2.963
-15 | -0.4997 | 0.17181 | -0.0002 | -2.9084
-14.5 | -0.4881 | 0.16555 | -0.0047 | -2.9484
-14 | -0.494 | 0.15946 | -0.0113 | -3.098
-13.5 | -0.4567 | 0.15073 | -0.0112 | -3.0299
-13 | -0.4881 | 0.14697 | -0.0216 | -3.3211
-12.5 | -0.4338 | 0.13643 | -0.0183 | -3.1797
-12 | -0.4687 | 0.1309 | -0.0288 | -3.5806
-11.5 | -0.4139 | 0.12185 | -0.0253 | -3.3968
-11 | -0.4229 | 0.1141 | -0.0314 | -3.7064
-10.5 | -0.4365 | 0.1077 | -0.038 | -4.0529
-10 | -0.4077 | 0.10048 | -0.0379 | -4.0575
-9.5 | -0.3862 | 0.09343 | -0.0389 | -4.1336
-9 | -0.3847 | 0.08694 | -0.0413 | -4.4249
-8.5 | -0.4467 | 0.08507 | -0.036 | -5.251
-8 | -0.5502 | 0.05227 | -0.0706 | -10.5261
-7.5 | -0.5236 | 0.04341 | -0.0732 | -12.0617
-7 | -0.4766 | 0.03704 | -0.0744 | -12.8672
-6.5 | -0.4275 | 0.03232 | -0.0747 | -13.2271
-6 | -0.3732 | 0.02917 | -0.0743 | -12.794
-5.5 | -0.3192 | 0.0269 | -0.0736 | -11.8662
-5 | -0.2678 | 0.0251 | -0.0723 | -10.6693
-4.5 | -0.2267 | 0.02357 | -0.0697 | -9.6182
-4 | -0.2071 | 0.0208 | -0.0647 | -9.9567
-3.5 | -0.1756 | 0.02125 | -0.0574 | -8.2635
-3 | -0.1415 | 0.0225 | -0.0516 | -6.2889
-2.5 | -0.1093 | 0.02391 | -0.0444 | -4.5713
-2 | -0.0629 | 0.02493 | -0.0387 | -2.5231
-1.5 | -0.0334 | 0.02562 | -0.0345 | -1.3037
-1 | -0.0016 | 0.02625 | -0.0312 | -0.060952
-0.5 | 0.0564 | 0.02648 | -0.0314 | 2.1299
0 | 0.0883 | 0.02754 | -0.0295 | 3.2062
0.5 | 0.1811 | 0.02782 | -0.0359 | 6.5097
1 | 0.2544 | 0.02941 | -0.0429 | 8.6501
1.5 | 0.3827 | 0.0295 | -0.0561 | 12.9729
2 | 0.4797 | 0.03112 | -0.0684 | 15.4145
2.5 | 0.4061 | 0.03298 | -0.0522 | 12.3135
3 | 0.4047 | 0.03468 | -0.0455 | 11.6696
3.5 | 0.4436 | 0.03616 | -0.0442 | 12.2677
4 | 0.5126 | 0.03681 | -0.0457 | 13.9256
4.5 | 0.5501 | 0.0383 | -0.0439 | 14.3629
5 | 0.6009 | 0.03922 | -0.043 | 15.3213
6 | 0.6966 | 0.03996 | -0.0389 | 17.4324
6.5 | 0.878 | 0.02861 | -0.0406 | 30.6886
7 | 0.9637 | 0.02297 | -0.0369 | 41.9547
7.5 | 0.988 | 0.02157 | -0.0289 | 45.8044
8 | 0.9455 | 0.02533 | -0.0168 | 37.3273
8.5 | 0.9173 | 0.03095 | -0.0103 | 29.6381
9 | 0.9293 | 0.0345 | -0.0061 | 26.9362
9.5 | 0.9753 | 0.03693 | -0.0032 | 26.4094
10 | 1.0448 | 0.04011 | -0.0022 | 26.0484
10.5 | 1.118 | 0.04555 | -0.0031 | 24.5445
11 | 1.1285 | 0.05072 | 0.0006 | 22.2496
11.5 | 1.1228 | 0.0567 | 0.004 | 19.8025
12 | 1.103 | 0.06391 | 0.0063 | 17.2586
12.5 | 1.0683 | 0.07283 | 0.0068 | 14.6684
13 | 1.0213 | 0.08394 | 0.0044 | 12.167
13.5 | 0.9683 | 0.09771 | -0.0015 | 9.9099
14 | 0.9195 | 0.1142 | -0.0104 | 8.0517
14.5 | 0.819 | 0.16925 | -0.0412 | 4.839
15 | 0.7926 | 0.17795 | -0.0508 | 4.4541
15.5 | 0.8089 | 0.18726 | -0.0538 | 4.3197
16 | 0.8193 | 0.1944 | -0.0578 | 4.2145

## 15. Re 100k Mach 0.50 (1)
BIGFOIL.COM POLAR EXPORT
NACA64-314 a=0.5
NACA64-314 a=0.5 |  |  |  | Cl Max: | 1.19 | at alpha= | 20 | deg
JavaFoil+Calcfoil stall+Eppler ext transition |  |  |  | L/D Max: | 40.579 | at alpha= | 4.5 | deg
Re: | 100000 |  |  | Cd Min: | 0.01417 | at alpha= | -1.5 | deg
Mach: | 0.5 |  |  | Cl=0 at alpha= | -1.9493 | deg
|  |  |  | @ Cl=0.1, Cd= | 0.01417
|  |  |  | @ Cl=0.4, Cd= | 0.016107
|  |  |  | @ Cl=0.6, Cd= | 0.017354
alpha (deg) | Cl | Cd | Cm | Cl/Cd
-20 | -0.993 | 0.34542 | -0.011 | -2.874
-19.5 | -0.966 | 0.33483 | -0.012 | -2.886
-19 | -0.94 | 0.32492 | -0.012 | -2.892
-18.5 | -0.913 | 0.31895 | -0.012 | -2.863
-18 | -0.884 | 0.31198 | -0.012 | -2.834
-17.5 | -0.857 | 0.30243 | -0.012 | -2.833
-17 | -0.83 | 0.2968 | -0.012 | -2.796
-16.5 | -0.803 | 0.29095 | -0.013 | -2.76
-16 | -0.776 | 0.30114 | -0.013 | -2.577
-15.5 | -0.748 | 0.27568 | -0.013 | -2.712
-15 | -0.72 | 0.2512 | -0.013 | -2.866
-14.5 | -0.693 | 0.26523 | -0.013 | -2.612
-14 | -0.666 | 0.26169 | -0.013 | -2.544
-13.5 | -0.639 | 0.26005 | -0.014 | -2.455
-13 | -0.611 | 0.25414 | -0.014 | -2.405
-12.5 | -0.583 | 0.22375 | -0.013 | -2.604
-12 | -0.555 | 0.22799 | -0.013 | -2.435
-11.5 | -0.528 | 0.19504 | -0.014 | -2.707
-11 | -0.501 | 0.20667 | -0.014 | -2.422
-10.5 | -0.473 | 0.1899 | -0.014 | -2.492
-10 | -0.445 | 0.1809 | -0.013 | -2.459
-9.5 | -0.417 | 0.17617 | -0.013 | -2.37
-9 | -0.39 | 0.17343 | -0.013 | -2.248
-8.5 | -0.362 | 0.14415 | -0.014 | -2.514
-8 | -0.334 | 0.12891 | -0.012 | -2.594
-7.5 | -0.474 | 0.07672 | -0.014 | -6.184
-7 | -0.483 | 0.08801 | -0.015 | -5.483
-6.5 | -0.459 | 0.05707 | -0.015 | -8.05
-6 | -0.422 | 0.05247 | -0.016 | -8.048
-5.5 | -0.378 | 0.04829 | -0.016 | -7.823
-5 | -0.329 | 0.04481 | -0.017 | -7.353
-4.5 | -0.279 | 0.042 | -0.018 | -6.639
-4 | -0.226 | 0.03959 | -0.019 | -5.716
-3.5 | -0.173 | 0.0376 | -0.02 | -4.591
-3 | -0.146 | 0.0165 | -0.04 | -8.836
-2.5 | -0.077 | 0.01612 | -0.041 | -4.769
-2 | -0.007 | 0.01432 | -0.041 | -0.523
-1.5 | 0.062 | 0.01417 | -0.042 | 4.386
-1 | 0.132 | 0.01417 | -0.043 | 9.331
-0.5 | 0.202 | 0.01427 | -0.043 | 14.16
0 | 0.261 | 0.01544 | -0.044 | 16.868
0.5 | 0.326 | 0.01578 | -0.044 | 20.682
1 | 0.392 | 0.01606 | -0.045 | 24.432
1.5 | 0.458 | 0.01645 | -0.045 | 27.845
2 | 0.523 | 0.0169 | -0.046 | 30.965
2.5 | 0.588 | 0.01723 | -0.046 | 34.13
3 | 0.649 | 0.01786 | -0.047 | 36.344
3.5 | 0.711 | 0.01858 | -0.047 | 38.239
4 | 0.771 | 0.01944 | -0.048 | 39.635
4.5 | 0.829 | 0.02042 | -0.048 | 40.579
5 | 0.906 | 0.02435 | -0.05 | 37.224
5.5 | 0.962 | 0.02589 | -0.051 | 37.16
6 | 1.012 | 0.02746 | -0.051 | 36.854
6.5 | 0.897 | 0.04942 | -0.026 | 18.145
7 | 0.926 | 0.05396 | -0.024 | 17.164
7.5 | 0.945 | 0.05971 | -0.023 | 15.825
8 | 0.943 | 0.06628 | -0.023 | 14.226
8.5 | 0.895 | 0.08023 | -0.021 | 11.15
9 | 0.599 | 0.14912 | -0.02 | 4.019
9.5 | 0.626 | 0.16014 | -0.021 | 3.911
10 | 0.654 | 0.16958 | -0.024 | 3.856
10.5 | 0.681 | 0.18653 | -0.024 | 3.649
11 | 0.707 | 0.18962 | -0.024 | 3.73
11.5 | 0.735 | 0.20748 | -0.027 | 3.544
12 | 0.762 | 0.21079 | -0.028 | 3.614
12.5 | 0.788 | 0.22237 | -0.028 | 3.546
13 | 0.815 | 0.2307 | -0.029 | 3.533
13.5 | 0.843 | 0.24474 | -0.031 | 3.445
14 | 0.87 | 0.25083 | -0.032 | 3.467
14.5 | 0.896 | 0.24809 | -0.032 | 3.611
15 | 0.924 | 0.29632 | -0.034 | 3.119
15.5 | 0.95 | 0.29878 | -0.035 | 3.181
16 | 0.977 | 0.30513 | -0.035 | 3.201
16.5 | 1.003 | 0.30992 | -0.036 | 3.237
17 | 1.032 | 0.33215 | -0.038 | 3.106
17.5 | 1.057 | 0.32457 | -0.038 | 3.258
18 | 1.084 | 0.34089 | -0.039 | 3.179
18.5 | 1.11 | 0.33856 | -0.04 | 3.279
19 | 1.138 | 0.36246 | -0.041 | 3.141
19.5 | 1.164 | 0.35908 | -0.042 | 3.242
20 | 1.19 | 0.38011 | -0.042 | 3.13

## 16. Re 100k Mach 0.50 (2)
BIGFOIL.COM POLAR EXPORT
NACA64-314 a=0.5
NACA64-314 a=0.5 |  |  |  | Cl Max: | 1.0173 | at alpha= | 20 | deg
XFOIL ncrit=9 |  |  |  | L/D Max: | 28.1026 | at alpha= | 7.5 | deg
Re: | 100000 |  |  | Cd Min: | 0.28703 | at alpha= | 20 | deg
Mach: | 0.5 |  |  | Cl=0 at alpha= | -0.21909 | deg
|  |  |  | @ Cl=0.1, Cd= | 0.03339
|  |  |  | @ Cl=0.4, Cd= | 0.041379
|  |  |  | @ Cl=0.6, Cd= | 0.047459
alpha (deg) | Cl | Cd | Cm | Cl/Cd
-20 | -0.723 | 0.26265 | 0.0508 | -2.7527
-19.5 | -0.7155 | 0.2641 | 0.0414 | -2.7092
-19 | -0.6778 | 0.24629 | 0.0398 | -2.752
-18.5 | -0.653 | 0.23808 | 0.0351 | -2.7428
-18 | -0.6377 | 0.23361 | 0.0277 | -2.7298
-17.5 | -0.6127 | 0.22333 | 0.0232 | -2.7435
-17 | -0.5852 | 0.21431 | 0.0196 | -2.7306
-16.5 | -0.5675 | 0.20812 | 0.0134 | -2.7268
-16 | -0.5515 | 0.20097 | 0.0074 | -2.7442
-15.5 | -0.5191 | 0.19101 | 0.005 | -2.7177
-15 | -0.5143 | 0.18738 | -0.0026 | -2.7447
-14.5 | -0.4827 | 0.17602 | -0.0055 | -2.7423
-14 | -0.4577 | 0.16816 | -0.0091 | -2.7218
-13.5 | -0.4508 | 0.16181 | -0.0154 | -2.786
-13 | -0.419 | 0.15299 | -0.0177 | -2.7387
-12 | -0.3841 | 0.13799 | -0.0262 | -2.7835
-11.5 | -0.3791 | 0.13098 | -0.0317 | -2.8943
-11 | -0.3839 | 0.12575 | -0.0382 | -3.0529
-10.5 | -0.3405 | 0.11644 | -0.0386 | -2.9243
-10 | -0.3275 | 0.10918 | -0.0425 | -2.9996
-9.5 | -0.346 | 0.10458 | -0.0447 | -3.3085
-9 | -0.3337 | 0.09942 | -0.0443 | -3.3565
-8.5 | -0.3674 | 0.07439 | -0.075 | -4.9388
-8 | -0.3545 | 0.06177 | -0.09 | -5.739
-7.5 | -0.3767 | 0.05205 | -0.1 | -7.2373
-7 | -0.393 | 0.04584 | -0.1001 | -8.5733
-6.5 | -0.4002 | 0.04134 | -0.0956 | -9.6807
-6 | -0.3876 | 0.03718 | -0.091 | -10.425
-5.5 | -0.3581 | 0.03374 | -0.0869 | -10.6135
-5 | -0.312 | 0.03072 | -0.0838 | -10.1562
-4.5 | -0.2542 | 0.02838 | -0.0816 | -8.957
-4 | -0.2132 | 0.02693 | -0.0774 | -7.9168
-3.5 | -0.1872 | 0.02592 | -0.0716 | -7.2222
-3 | -0.182 | 0.02406 | -0.0625 | -7.5644
-2.5 | -0.1391 | 0.02557 | -0.0546 | -5.44
-2 | -0.1171 | 0.0274 | -0.0448 | -4.2737
-1.5 | -0.0949 | 0.02912 | -0.0343 | -3.2589
-1 | -0.0516 | 0.02977 | -0.03 | -1.7333
-0.5 | -0.0409 | 0.03071 | -0.023 | -1.3318
0 | 0.0319 | 0.03113 | -0.0245 | 1.0247
0.5 | 0.0433 | 0.03234 | -0.0191 | 1.3389
1 | 0.1151 | 0.03367 | -0.023 | 3.4185
1.5 | 0.2224 | 0.03525 | -0.0338 | 6.3092
2 | 0.3313 | 0.03736 | -0.047 | 8.8678
2.5 | 0.3225 | 0.03813 | -0.0403 | 8.4579
3 | 0.3524 | 0.03954 | -0.0377 | 8.9125
3.5 | 0.3969 | 0.04124 | -0.0369 | 9.6242
4 | 0.4383 | 0.0431 | -0.0356 | 10.1694
4.5 | 0.4855 | 0.04481 | -0.0345 | 10.8346
5 | 0.5469 | 0.04601 | -0.034 | 11.8865
5.5 | 0.5885 | 0.04763 | -0.0318 | 12.3557
6 | 0.6828 | 0.04623 | -0.0307 | 14.7696
6.5 | 0.7293 | 0.04598 | -0.0264 | 15.8612
7 | 0.8676 | 0.03521 | -0.0183 | 24.6407
7.5 | 0.9094 | 0.03236 | -0.0087 | 28.1026
8 | 0.8787 | 0.03865 | -0.0036 | 22.7348
8.5 | 0.8905 | 0.04268 | 0.0011 | 20.8646
9 | 0.9403 | 0.04526 | 0.0059 | 20.7755
9.5 | 0.9825 | 0.04992 | 0.0092 | 19.6815
10 | 0.9932 | 0.05653 | 0.0109 | 17.5694
10.5 | 0.9867 | 0.06484 | 0.0111 | 15.2175
11 | 0.9516 | 0.07549 | 0.0081 | 12.6056
11.5 | 0.9106 | 0.0884 | 0.002 | 10.3009
12 | 0.8666 | 0.10414 | -0.0075 | 8.3215
12.5 | 0.8322 | 0.12136 | -0.0185 | 6.8573
13 | 0.8146 | 0.13793 | -0.0284 | 5.9059
13.5 | 0.816 | 0.1508 | -0.0351 | 5.4111
14 | 0.8082 | 0.17763 | -0.0499 | 4.5499
14.5 | 0.8109 | 0.18757 | -0.0571 | 4.3232
15 | 0.8128 | 0.19627 | -0.0642 | 4.1412
15.5 | 0.8473 | 0.2063 | -0.0656 | 4.1071
16 | 0.8476 | 0.21383 | -0.0737 | 3.9639
16.5 | 0.8943 | 0.22746 | -0.0732 | 3.9317
17 | 0.8863 | 0.23095 | -0.0833 | 3.8376
17.5 | 0.9326 | 0.24654 | -0.0828 | 3.7828
18 | 0.9253 | 0.24844 | -0.0937 | 3.7244
19 | 0.9659 | 0.26569 | -0.1041 | 3.6354
19.5 | 0.9905 | 0.2747 | -0.1082 | 3.6058
20 | 1.0173 | 0.28703 | -0.1118 | 3.5442

## 17. Re 250k Mach 0.00 (1)
BIGFOIL.COM POLAR EXPORT
NACA64-314 a=0.5
NACA64-314 a=0.5 |  |  |  | Cl Max: | 1.206 | at alpha= | 9.5 | deg
JavaFoil+Calcfoil stall+Eppler ext transition |  |  |  | L/D Max: | 74.653 | at alpha= | 5.5 | deg
Re: | 250000 |  |  | Cd Min: | 0.00946 | at alpha= | -2 | deg
Mach: | 0 |  |  | Cl=0 at alpha= | -1.95 | deg
|  |  |  | @ Cl=0.1, Cd= | 0.0095137
|  |  |  | @ Cl=0.4, Cd= | 0.0098242
|  |  |  | @ Cl=0.6, Cd= | 0.010091
alpha (deg) | Cl | Cd | Cm | Cl/Cd
-19.5 | -0.647 | 0.23029 | -0.007 | -2.809
-19 | -0.669 | 0.21584 | -0.007 | -3.1
-18.5 | -0.691 | 0.20216 | -0.007 | -3.418
-18 | -0.712 | 0.19215 | -0.008 | -3.707
-17.5 | -0.732 | 0.17626 | -0.008 | -4.155
-17 | -0.751 | 0.17202 | -0.008 | -4.368
-16.5 | -0.769 | 0.15962 | -0.008 | -4.816
-16 | -0.784 | 0.14958 | -0.009 | -5.242
-15.5 | -0.797 | 0.14208 | -0.009 | -5.61
-15 | -0.808 | 0.13223 | -0.009 | -6.107
-14.5 | -0.815 | 0.1244 | -0.009 | -6.549
-14 | -0.812 | 0.11699 | -0.01 | -6.937
-13.5 | -0.806 | 0.11014 | -0.01 | -7.315
-13 | -0.797 | 0.10177 | -0.01 | -7.832
-12.5 | -0.785 | 0.09861 | -0.011 | -7.965
-12 | -0.771 | 0.09064 | -0.011 | -8.501
-11.5 | -0.753 | 0.08386 | -0.011 | -8.976
-11 | -0.732 | 0.08027 | -0.011 | -9.118
-10.5 | -0.708 | 0.07429 | -0.012 | -9.531
-10 | -0.681 | 0.07007 | -0.012 | -9.721
-9.5 | -0.652 | 0.06558 | -0.012 | -9.937
-9 | -0.62 | 0.06163 | -0.012 | -10.052
-8.5 | -0.585 | 0.05775 | -0.013 | -10.131
-8 | -0.548 | 0.05401 | -0.013 | -10.151
-7.5 | -0.51 | 0.05087 | -0.014 | -10.017
-7 | -0.469 | 0.04756 | -0.014 | -9.867
-6.5 | -0.427 | 0.04478 | -0.015 | -9.539
-6 | -0.384 | 0.04207 | -0.016 | -9.122
-5.5 | -0.42 | 0.01325 | -0.033 | -31.674
-5 | -0.362 | 0.01305 | -0.034 | -27.765
-4.5 | -0.304 | 0.01269 | -0.034 | -23.987
-4 | -0.246 | 0.01236 | -0.035 | -19.88
-3.5 | -0.186 | 0.01212 | -0.035 | -15.376
-3 | -0.127 | 0.01184 | -0.036 | -10.703
-2.5 | -0.067 | 0.01167 | -0.037 | -5.716
-2 | -0.006 | 0.00946 | -0.037 | -0.686
-1.5 | 0.054 | 0.00946 | -0.038 | 5.695
-1 | 0.114 | 0.00953 | -0.038 | 12.019
-0.5 | 0.175 | 0.00953 | -0.039 | 18.367
0 | 0.236 | 0.00963 | -0.04 | 24.471
0.5 | 0.296 | 0.00975 | -0.04 | 30.377
1 | 0.357 | 0.00986 | -0.041 | 36.151
1.5 | 0.417 | 0.00981 | -0.041 | 42.493
2 | 0.474 | 0.00977 | -0.042 | 48.544
2.5 | 0.533 | 0.0099 | -0.042 | 53.817
3 | 0.589 | 0.01005 | -0.043 | 58.612
3.5 | 0.646 | 0.01026 | -0.043 | 62.944
4 | 0.702 | 0.01051 | -0.044 | 66.777
4.5 | 0.757 | 0.0108 | -0.044 | 70.063
5 | 0.811 | 0.01115 | -0.045 | 72.734
5.5 | 0.864 | 0.01157 | -0.045 | 74.653
6 | 0.912 | 0.01755 | -0.045 | 51.961
6.5 | 0.961 | 0.01846 | -0.046 | 52.083
7 | 1.009 | 0.01944 | -0.046 | 51.899
7.5 | 1.054 | 0.02045 | -0.047 | 51.55
8 | 1.097 | 0.02153 | -0.047 | 50.941
8.5 | 1.137 | 0.02266 | -0.048 | 50.174
9 | 1.174 | 0.02396 | -0.048 | 49.002
9.5 | 1.206 | 0.02524 | -0.049 | 47.783
10 | 1.044 | 0.06527 | -0.025 | 16
10.5 | 1.064 | 0.06998 | -0.024 | 15.207
11 | 1.081 | 0.07517 | -0.024 | 14.386
11.5 | 1.095 | 0.08026 | -0.023 | 13.64
12 | 1.104 | 0.08559 | -0.022 | 12.895
12.5 | 1.109 | 0.09147 | -0.022 | 12.126
13 | 1.111 | 0.09811 | -0.022 | 11.32
13.5 | 1.108 | 0.10387 | -0.022 | 10.67
14 | 1.099 | 0.11137 | -0.022 | 9.87
14.5 | 1.084 | 0.1203 | -0.022 | 9.014

## 18. Re 250k Mach 0.00 (2)
BIGFOIL.COM POLAR EXPORT
NACA64-314 a=0.5
NACA64-314 a=0.5 |  |  |  | Cl Max: | 1.2251 | at alpha= | 14 | deg
XFOIL ncrit=9 |  |  |  | L/D Max: | 81.5206 | at alpha= | 6.5 | deg
Re: | 250000 |  |  | Cd Min: | 0.23372 | at alpha= | -20 | deg
Mach: | 0 |  |  | Cl=0 at alpha= | -1.9488 | deg
|  |  |  | @ Cl=0.1, Cd= | 0.01141
|  |  |  | @ Cl=0.4, Cd= | 0.011878
|  |  |  | @ Cl=0.6, Cd= | 0.012452
alpha (deg) | Cl | Cd | Cm | Cl/Cd
-20 | -0.6639 | 0.23372 | 0.0419 | -2.8406
-19.5 | -0.6585 | 0.22796 | 0.0339 | -2.8887
-19 | -0.6343 | 0.21921 | 0.0321 | -2.8936
-18.5 | -0.6147 | 0.21316 | 0.0289 | -2.8837
-18 | -0.5982 | 0.20652 | 0.0247 | -2.8966
-17.5 | -0.6031 | 0.20027 | 0.0153 | -3.0114
-17 | -0.5712 | 0.19143 | 0.0154 | -2.9839
-16.5 | -0.5525 | 0.18515 | 0.0123 | -2.9841
-16 | -0.5392 | 0.17796 | 0.0077 | -3.0299
-15.5 | -0.5493 | 0.16885 | -0.0018 | -3.2532
-15 | -0.5176 | 0.162 | -0.0011 | -3.1951
-14.5 | -0.5004 | 0.15551 | -0.004 | -3.2178
-14 | -0.4935 | 0.14768 | -0.009 | -3.3417
-13 | -0.4813 | 0.13023 | -0.0179 | -3.6958
-12.5 | -0.4669 | 0.12361 | -0.0206 | -3.7772
-12 | -0.4751 | 0.11305 | -0.0287 | -4.2026
-11.5 | -0.5057 | 0.09655 | -0.0405 | -5.2377
-11 | -0.4796 | 0.09298 | -0.039 | -5.1581
-10.5 | -0.4741 | 0.0851 | -0.0433 | -5.5711
-10 | -0.5219 | 0.06722 | -0.0608 | -7.7641
-9.5 | -0.5812 | 0.05792 | -0.0677 | -10.0345
-8.5 | -0.612 | 0.0345 | -0.0587 | -17.7391
-8 | -0.5843 | 0.02833 | -0.0555 | -20.6248
-7.5 | -0.5422 | 0.02491 | -0.0537 | -21.7664
-7 | -0.4953 | 0.02273 | -0.0524 | -21.7906
-6.5 | -0.446 | 0.02093 | -0.0512 | -21.3091
-6 | -0.3983 | 0.01837 | -0.0501 | -21.6821
-5.5 | -0.3486 | 0.01721 | -0.0493 | -20.2557
-5 | -0.3019 | 0.01575 | -0.0481 | -19.1683
-4.5 | -0.2534 | 0.01472 | -0.047 | -17.2147
-4 | -0.2055 | 0.01334 | -0.0463 | -15.4048
-3.5 | -0.1666 | 0.01125 | -0.0447 | -14.8089
-3 | -0.1133 | 0.01115 | -0.044 | -10.1614
-2.5 | -0.0587 | 0.01117 | -0.0436 | -5.2551
-2 | -0.0055 | 0.01125 | -0.0426 | -0.48889
-1.5 | 0.0482 | 0.01141 | -0.0419 | 4.2244
-1 | 0.1041 | 0.01141 | -0.0418 | 9.1236
-0.5 | 0.1597 | 0.01143 | -0.0419 | 13.972
0 | 0.2152 | 0.01146 | -0.0417 | 18.7784
0.5 | 0.2697 | 0.01158 | -0.0416 | 23.2902
1 | 0.3236 | 0.01164 | -0.041 | 27.8007
1.5 | 0.3756 | 0.01183 | -0.0402 | 31.7498
2 | 0.4266 | 0.01193 | -0.039 | 35.7586
2.5 | 0.4765 | 0.01215 | -0.0376 | 39.2181
3 | 0.5318 | 0.01229 | -0.0373 | 43.271
3.5 | 0.6035 | 0.01246 | -0.0407 | 48.435
4.5 | 0.7697 | 0.01209 | -0.0519 | 63.6642
5 | 0.816 | 0.01175 | -0.0504 | 69.4468
5.5 | 0.8567 | 0.01154 | -0.0476 | 74.2374
6 | 0.9028 | 0.01153 | -0.0458 | 78.3001
6.5 | 0.9489 | 0.01164 | -0.0442 | 81.5206
7 | 0.9801 | 0.01267 | -0.0404 | 77.356
7.5 | 0.9718 | 0.01626 | -0.0324 | 59.7663
8 | 0.9623 | 0.01932 | -0.0244 | 49.8085
8.5 | 0.9716 | 0.0219 | -0.0197 | 44.3653
9 | 0.985 | 0.02459 | -0.0162 | 40.0569
9.5 | 0.9971 | 0.02763 | -0.0129 | 36.0876
10 | 1.0203 | 0.03008 | -0.0106 | 33.9195
10.5 | 1.0441 | 0.03263 | -0.0085 | 31.9982
11 | 1.0766 | 0.03515 | -0.0063 | 30.6287
11.5 | 1.1114 | 0.03751 | -0.0047 | 29.6294
12 | 1.1479 | 0.04013 | -0.0035 | 28.6045
12.5 | 1.1888 | 0.04398 | -0.0023 | 27.0305
13 | 1.2061 | 0.04817 | -0.0005 | 25.0384
13.5 | 1.2163 | 0.05264 | 0.001 | 23.106
14 | 1.2251 | 0.05756 | 0.002 | 21.2839
14.5 | 1.2244 | 0.06387 | 0.0026 | 19.1702
15 | 1.2055 | 0.07284 | 0.0024 | 16.55
15.5 | 1.1685 | 0.08373 | 0.0005 | 13.9556
16 | 1.1282 | 0.09538 | -0.0037 | 11.8285
16.5 | 1.0852 | 0.10888 | -0.0108 | 9.9669
17 | 0.8719 | 0.185 | -0.0522 | 4.713
17.5 | 0.8511 | 0.20307 | -0.0656 | 4.1912
18 | 0.8696 | 0.20868 | -0.0683 | 4.1671
18.5 | 0.8924 | 0.21473 | -0.0685 | 4.1559
19 | 0.8837 | 0.22764 | -0.0803 | 3.882

## 19. Re 250k Mach 0.10 (1)
BIGFOIL.COM POLAR EXPORT
NACA64-314 a=0.5
NACA64-314 a=0.5 |  |  |  | Cl Max: | 1.231 | at alpha= | 10 | deg
JavaFoil+Calcfoil stall+Eppler ext transition |  |  |  | L/D Max: | 72.43 | at alpha= | 5 | deg
Re: | 250000 |  |  | Cd Min: | 0.00934 | at alpha= | 1.5 | deg
Mach: | 0.1 |  |  | Cl=0 at alpha= | -1.9426 | deg
|  |  |  | @ Cl=0.1, Cd= | 0.0095152
|  |  |  | @ Cl=0.4, Cd= | 0.0094956
|  |  |  | @ Cl=0.6, Cd= | 0.010121
alpha (deg) | Cl | Cd | Cm | Cl/Cd
-19.5 | -0.594 | 0.23764 | -0.007 | -2.499
-19 | -0.619 | 0.22732 | -0.007 | -2.724
-18.5 | -0.644 | 0.21229 | -0.007 | -3.034
-18 | -0.669 | 0.19869 | -0.008 | -3.366
-17.5 | -0.693 | 0.18875 | -0.008 | -3.669
-17 | -0.715 | 0.17316 | -0.008 | -4.13
-16.5 | -0.736 | 0.16571 | -0.008 | -4.443
-16 | -0.755 | 0.15291 | -0.008 | -4.94
-15.5 | -0.772 | 0.14284 | -0.009 | -5.407
-15 | -0.786 | 0.13536 | -0.009 | -5.808
-14.5 | -0.797 | 0.12493 | -0.009 | -6.379
-14 | -0.796 | 0.11953 | -0.01 | -6.663
-13.5 | -0.793 | 0.11021 | -0.01 | -7.198
-13 | -0.787 | 0.10377 | -0.01 | -7.584
-12.5 | -0.777 | 0.09764 | -0.011 | -7.962
-12 | -0.764 | 0.09098 | -0.011 | -8.402
-11.5 | -0.748 | 0.08623 | -0.011 | -8.679
-11 | -0.729 | 0.08023 | -0.011 | -9.084
-10.5 | -0.706 | 0.07515 | -0.012 | -9.399
-10 | -0.68 | 0.07066 | -0.012 | -9.628
-9.5 | -0.652 | 0.06595 | -0.012 | -9.881
-9 | -0.62 | 0.06193 | -0.012 | -10.014
-8.5 | -0.586 | 0.05798 | -0.013 | -10.109
-8 | -0.55 | 0.0542 | -0.013 | -10.141
-7.5 | -0.511 | 0.05088 | -0.014 | -10.045
-7 | -0.471 | 0.0477 | -0.014 | -9.87
-6.5 | -0.429 | 0.04461 | -0.015 | -9.617
-6 | -0.385 | 0.04234 | -0.016 | -9.093
-5.5 | -0.421 | 0.01344 | -0.033 | -31.372
-5 | -0.364 | 0.01306 | -0.034 | -27.879
-4.5 | -0.306 | 0.01269 | -0.034 | -24.097
-4 | -0.247 | 0.01236 | -0.035 | -19.966
-3.5 | -0.187 | 0.01213 | -0.036 | -15.437
-3 | -0.127 | 0.01185 | -0.036 | -10.745
-2.5 | -0.067 | 0.01168 | -0.037 | -5.743
-2 | -0.007 | 0.00947 | -0.037 | -0.689
-1.5 | 0.054 | 0.00947 | -0.038 | 5.719
-1 | 0.115 | 0.00953 | -0.039 | 12.07
-0.5 | 0.176 | 0.00958 | -0.039 | 18.36
0 | 0.237 | 0.00963 | -0.04 | 24.583
0.5 | 0.298 | 0.00974 | -0.04 | 30.549
1 | 0.358 | 0.00988 | -0.041 | 36.282
1.5 | 0.417 | 0.00934 | -0.042 | 44.7
2 | 0.476 | 0.0098 | -0.042 | 48.588
2.5 | 0.535 | 0.00994 | -0.042 | 53.851
3 | 0.592 | 0.01009 | -0.043 | 58.664
3.5 | 0.649 | 0.01031 | -0.043 | 62.944
4 | 0.705 | 0.01056 | -0.044 | 66.769
4.5 | 0.76 | 0.01086 | -0.044 | 69.963
5 | 0.814 | 0.01124 | -0.045 | 72.43
5.5 | 0.865 | 0.01689 | -0.045 | 51.203
6 | 0.916 | 0.01769 | -0.046 | 51.762
6.5 | 0.965 | 0.01861 | -0.046 | 51.869
7 | 1.013 | 0.01961 | -0.047 | 51.638
7.5 | 1.058 | 0.02063 | -0.047 | 51.266
8 | 1.1 | 0.02166 | -0.048 | 50.797
8.5 | 1.14 | 0.02289 | -0.048 | 49.804
9 | 1.177 | 0.02406 | -0.048 | 48.897
9.5 | 1.208 | 0.02548 | -0.049 | 47.393
10 | 1.231 | 0.02712 | -0.049 | 45.4
10.5 | 1.063 | 0.07054 | -0.023 | 15.074
11 | 1.079 | 0.07607 | -0.023 | 14.19
11.5 | 1.091 | 0.08131 | -0.023 | 13.421
12 | 1.099 | 0.08634 | -0.023 | 12.727
12.5 | 1.101 | 0.09208 | -0.022 | 11.957
13 | 1.1 | 0.0997 | -0.023 | 11.036
13.5 | 1.095 | 0.10515 | -0.022 | 10.411
14 | 1.082 | 0.11208 | -0.022 | 9.657
14.5 | 1.064 | 0.12095 | -0.022 | 8.794
15 | 1.041 | 0.12822 | -0.023 | 8.12

## 20. Re 250k Mach 0.10 (2)
BIGFOIL.COM POLAR EXPORT
NACA64-314 a=0.5
NACA64-314 a=0.5 |  |  |  | Cl Max: | 1.2087 | at alpha= | 14 | deg
XFOIL ncrit=9 |  |  |  | L/D Max: | 81.4432 | at alpha= | 6.5 | deg
Re: | 250000 |  |  | Cd Min: | 0.23449 | at alpha= | -20 | deg
Mach: | 0.1 |  |  | Cl=0 at alpha= | -1.9498 | deg
|  |  |  | @ Cl=0.1, Cd= | 0.011459
|  |  |  | @ Cl=0.4, Cd= | 0.011933
|  |  |  | @ Cl=0.6, Cd= | 0.012534
alpha (deg) | Cl | Cd | Cm | Cl/Cd
-20 | -0.6656 | 0.23449 | 0.0423 | -2.8385
-19.5 | -0.6599 | 0.22876 | 0.0343 | -2.8847
-19 | -0.6353 | 0.21997 | 0.0325 | -2.8881
-18.5 | -0.6157 | 0.21386 | 0.0292 | -2.879
-18 | -0.599 | 0.20717 | 0.025 | -2.8913
-17.5 | -0.6036 | 0.20106 | 0.0155 | -3.0021
-17 | -0.5712 | 0.19212 | 0.0157 | -2.9731
-16.5 | -0.5525 | 0.18577 | 0.0125 | -2.9741
-16 | -0.5395 | 0.17854 | 0.0077 | -3.0217
-15.5 | -0.5476 | 0.16946 | -0.0013 | -3.2314
-15 | -0.5162 | 0.16271 | -0.0009 | -3.1725
-14.5 | -0.4991 | 0.15615 | -0.0038 | -3.1963
-14 | -0.4938 | 0.14818 | -0.0093 | -3.3324
-13.5 | -0.5074 | 0.13644 | -0.0188 | -3.7189
-13 | -0.478 | 0.13116 | -0.0176 | -3.6444
-12.5 | -0.4639 | 0.12441 | -0.0204 | -3.7288
-12 | -0.4779 | 0.11303 | -0.0303 | -4.2281
-11.5 | -0.495 | 0.09914 | -0.0386 | -4.9929
-11 | -0.4713 | 0.09477 | -0.038 | -4.9731
-10.5 | -0.4655 | 0.08691 | -0.0424 | -5.3561
-10 | -0.5072 | 0.06923 | -0.0595 | -7.3263
-9.5 | -0.5849 | 0.0607 | -0.067 | -9.6359
-9 | -0.5971 | 0.051 | -0.0651 | -11.7078
-8.5 | -0.6103 | 0.0356 | -0.0597 | -17.1433
-8 | -0.5853 | 0.02913 | -0.0564 | -20.0927
-7.5 | -0.5445 | 0.02541 | -0.0544 | -21.4286
-7 | -0.4978 | 0.02307 | -0.053 | -21.5778
-6.5 | -0.4482 | 0.02113 | -0.0518 | -21.2115
-6 | -0.4003 | 0.01856 | -0.0506 | -21.5679
-5.5 | -0.3502 | 0.01735 | -0.0498 | -20.1844
-5 | -0.3031 | 0.01587 | -0.0485 | -19.0989
-4.5 | -0.2544 | 0.01485 | -0.0474 | -17.1313
-4 | -0.2057 | 0.01356 | -0.0467 | -15.1696
-3.5 | -0.1674 | 0.0113 | -0.0451 | -14.8142
-3 | -0.114 | 0.01119 | -0.0443 | -10.1877
-2.5 | -0.059 | 0.01121 | -0.044 | -5.2632
-2 | -0.0054 | 0.01129 | -0.0429 | -0.4783
-1.5 | 0.0484 | 0.01145 | -0.0421 | 4.2271
-1 | 0.1046 | 0.01146 | -0.042 | 9.1274
-0.5 | 0.1607 | 0.01148 | -0.0422 | 13.9983
0 | 0.2165 | 0.01152 | -0.042 | 18.7934
0.5 | 0.2714 | 0.01163 | -0.0419 | 23.3362
1 | 0.3257 | 0.0117 | -0.0413 | 27.8376
1.5 | 0.3779 | 0.01189 | -0.0405 | 31.783
2 | 0.4296 | 0.01199 | -0.0393 | 35.8299
2.5 | 0.4792 | 0.01223 | -0.0379 | 39.1823
3 | 0.5341 | 0.01235 | -0.0373 | 43.247
3.5 | 0.6057 | 0.01255 | -0.0406 | 48.2629
4 | 0.687 | 0.01255 | -0.0458 | 54.741
5 | 0.8211 | 0.01179 | -0.0506 | 69.6438
5.5 | 0.8612 | 0.01161 | -0.0476 | 74.1774
6 | 0.9077 | 0.01158 | -0.0458 | 78.3851
6.5 | 0.9537 | 0.01171 | -0.044 | 81.4432
7 | 0.9796 | 0.01304 | -0.0395 | 75.1227
7.5 | 0.969 | 0.01667 | -0.0311 | 58.1284
8 | 0.959 | 0.01974 | -0.0232 | 48.5816
8.5 | 0.9697 | 0.02235 | -0.0188 | 43.387
9 | 0.9834 | 0.0251 | -0.0154 | 39.1793
10 | 1.0192 | 0.03069 | -0.0098 | 33.2095
10.5 | 1.0435 | 0.03329 | -0.0076 | 31.3457
11 | 1.0775 | 0.03579 | -0.0055 | 30.1062
11.5 | 1.1126 | 0.03824 | -0.0039 | 29.0952
12 | 1.1545 | 0.04112 | -0.0028 | 28.0764
12.5 | 1.1861 | 0.0452 | -0.0012 | 26.2412
13 | 1.199 | 0.04979 | 0.0007 | 24.0811
13.5 | 1.2047 | 0.05472 | 0.0021 | 22.0157
14 | 1.2087 | 0.06019 | 0.003 | 20.0814
14.5 | 1.2009 | 0.06702 | 0.0032 | 17.9185
15 | 1.1798 | 0.07579 | 0.0023 | 15.5667
15.5 | 1.1457 | 0.08659 | -0.0005 | 13.2313
16 | 1.0993 | 0.09998 | -0.0064 | 10.9952
16.5 | 0.9093 | 0.15423 | -0.0401 | 5.8957
17 | 0.8715 | 0.18674 | -0.0532 | 4.6669
17.5 | 0.8521 | 0.20423 | -0.0664 | 4.1723
18 | 0.8705 | 0.20999 | -0.0692 | 4.1454
18.5 | 0.894 | 0.21611 | -0.0694 | 4.1368
19 | 0.8858 | 0.22875 | -0.0811 | 3.8723

## 21. Re 250k Mach 0.25 (1)
BIGFOIL.COM POLAR EXPORT
NACA64-314 a=0.5
NACA64-314 a=0.5 |  |  |  | Cl Max: | 1.186 | at alpha= | 9 | deg
JavaFoil+Calcfoil stall+Eppler ext transition |  |  |  | L/D Max: | 71.587 | at alpha= | 5 | deg
Re: | 250000 |  |  | Cd Min: | 0.00958 | at alpha= | -1.5 | deg
Mach: | 0.25 |  |  | Cl=0 at alpha= | -1.9444 | deg
|  |  |  | @ Cl=0.1, Cd= | 0.0096297
|  |  |  | @ Cl=0.4, Cd= | 0.0098275
|  |  |  | @ Cl=0.6, Cd= | 0.010347
alpha (deg) | Cl | Cd | Cm | Cl/Cd
-17 | -0.377 | 0.24788 | -0.009 | -1.52
-16.5 | -0.439 | 0.22793 | -0.009 | -1.926
-16 | -0.496 | 0.20768 | -0.008 | -2.387
-15.5 | -0.549 | 0.18967 | -0.008 | -2.893
-15 | -0.597 | 0.16579 | -0.009 | -3.601
-14.5 | -0.639 | 0.14876 | -0.009 | -4.297
-14 | -0.664 | 0.14252 | -0.009 | -4.657
-13.5 | -0.683 | 0.12994 | -0.01 | -5.259
-13 | -0.698 | 0.11758 | -0.01 | -5.932
-12.5 | -0.706 | 0.11057 | -0.01 | -6.388
-12 | -0.71 | 0.1002 | -0.011 | -7.083
-11.5 | -0.708 | 0.09049 | -0.011 | -7.819
-11 | -0.7 | 0.08619 | -0.011 | -8.122
-10.5 | -0.687 | 0.07817 | -0.012 | -8.792
-10 | -0.669 | 0.07327 | -0.012 | -9.137
-9.5 | -0.647 | 0.0681 | -0.012 | -9.501
-9 | -0.62 | 0.06384 | -0.013 | -9.718
-8.5 | -0.59 | 0.05947 | -0.013 | -9.919
-8 | -0.556 | 0.05562 | -0.013 | -9.996
-7.5 | -0.519 | 0.05193 | -0.014 | -9.993
-7 | -0.479 | 0.04857 | -0.014 | -9.866
-6.5 | -0.438 | 0.04533 | -0.015 | -9.657
-6 | -0.393 | 0.04297 | -0.016 | -9.156
-5.5 | -0.348 | 0.0404 | -0.017 | -8.615
-5 | -0.373 | 0.01333 | -0.035 | -27.986
-4.5 | -0.314 | 0.01296 | -0.035 | -24.206
-4 | -0.253 | 0.01255 | -0.036 | -20.179
-3.5 | -0.192 | 0.01228 | -0.036 | -15.666
-3 | -0.131 | 0.012 | -0.037 | -10.904
-2.5 | -0.069 | 0.01182 | -0.038 | -5.831
-2 | -0.007 | 0.00959 | -0.038 | -0.699
-1.5 | 0.056 | 0.00958 | -0.039 | 5.811
-1 | 0.118 | 0.00965 | -0.04 | 12.254
-0.5 | 0.181 | 0.00968 | -0.04 | 18.667
0 | 0.243 | 0.00979 | -0.041 | 24.854
0.5 | 0.306 | 0.00992 | -0.042 | 30.831
1 | 0.367 | 0.00958 | -0.042 | 38.299
1.5 | 0.427 | 0.01003 | -0.042 | 42.59
2 | 0.488 | 0.01 | -0.043 | 48.769
2.5 | 0.548 | 0.01015 | -0.044 | 53.995
3 | 0.606 | 0.01037 | -0.044 | 58.463
3.5 | 0.664 | 0.01061 | -0.045 | 62.601
4 | 0.722 | 0.01089 | -0.045 | 66.232
4.5 | 0.778 | 0.01124 | -0.045 | 69.208
5 | 0.833 | 0.01163 | -0.046 | 71.587
5.5 | 0.885 | 0.01755 | -0.046 | 50.398
6 | 0.936 | 0.0185 | -0.047 | 50.608
6.5 | 0.985 | 0.01948 | -0.047 | 50.581
7 | 1.032 | 0.0206 | -0.048 | 50.121
7.5 | 1.077 | 0.02176 | -0.048 | 49.466
8 | 1.117 | 0.02301 | -0.049 | 48.54
8.5 | 1.154 | 0.02426 | -0.049 | 47.564
9 | 1.186 | 0.02587 | -0.05 | 45.839
9.5 | 1.027 | 0.06346 | -0.025 | 16.18
10 | 1.043 | 0.06772 | -0.023 | 15.395
10.5 | 1.054 | 0.07377 | -0.023 | 14.284
11 | 1.058 | 0.07954 | -0.023 | 13.306
11.5 | 1.056 | 0.0865 | -0.023 | 12.213
12 | 1.047 | 0.09225 | -0.022 | 11.349
12.5 | 1.03 | 0.09962 | -0.021 | 10.34
13 | 1.006 | 0.10724 | -0.021 | 9.383
13.5 | 0.975 | 0.11816 | -0.021 | 8.255
14 | 0.932 | 0.12728 | -0.021 | 7.325

## 22. Re 250k Mach 0.25 (2)
BIGFOIL.COM POLAR EXPORT
NACA64-314 a=0.5
NACA64-314 a=0.5 |  |  |  | Cl Max: | 1.1528 | at alpha= | 12.5 | deg
XFOIL ncrit=9 |  |  |  | L/D Max: | 80.0492 | at alpha= | 6.5 | deg
Re: | 250000 |  |  | Cd Min: | 0.23886 | at alpha= | -20 | deg
Mach: | 0.25 |  |  | Cl=0 at alpha= | -1.9513 | deg
|  |  |  | @ Cl=0.1, Cd= | 0.011743
|  |  |  | @ Cl=0.4, Cd= | 0.012247
|  |  |  | @ Cl=0.6, Cd= | 0.012921
alpha (deg) | Cl | Cd | Cm | Cl/Cd
-20 | -0.6756 | 0.23886 | 0.0445 | -2.8284
-19.5 | -0.6684 | 0.23335 | 0.0362 | -2.8644
-19 | -0.6419 | 0.22419 | 0.0346 | -2.8632
-18.5 | -0.6219 | 0.21777 | 0.0309 | -2.8558
-18 | -0.6046 | 0.21076 | 0.0263 | -2.8687
-17.5 | -0.6074 | 0.20531 | 0.0169 | -2.9585
-17 | -0.5725 | 0.19582 | 0.0172 | -2.9236
-16.5 | -0.5536 | 0.18914 | 0.0136 | -2.9269
-16 | -0.5449 | 0.18193 | 0.0071 | -2.9951
-15.5 | -0.5395 | 0.17321 | 0.0012 | -3.1147
-15 | -0.5103 | 0.16633 | 0.0003 | -3.068
-14.5 | -0.4936 | 0.15942 | -0.0032 | -3.0962
-14 | -0.4979 | 0.15109 | -0.0117 | -3.2954
-13.5 | -0.4888 | 0.14134 | -0.0158 | -3.4583
-13 | -0.4627 | 0.13547 | -0.0164 | -3.4155
-12.5 | -0.4501 | 0.12818 | -0.02 | -3.5115
-12 | -0.4704 | 0.11658 | -0.0321 | -4.035
-11.5 | -0.4579 | 0.1075 | -0.0336 | -4.2595
-11 | -0.438 | 0.10165 | -0.035 | -4.3089
-10.5 | -0.434 | 0.09306 | -0.0407 | -4.6637
-10 | -0.512 | 0.07202 | -0.0701 | -7.1091
-9.5 | -0.5079 | 0.0614 | -0.0731 | -8.272
-9 | -0.5213 | 0.05666 | -0.0703 | -9.2005
-8.5 | -0.594 | 0.04084 | -0.0648 | -14.5446
-8 | -0.5817 | 0.03396 | -0.0615 | -17.129
-7.5 | -0.5532 | 0.02858 | -0.0584 | -19.3562
-7 | -0.5101 | 0.02511 | -0.0565 | -20.3146
-6.5 | -0.4607 | 0.02252 | -0.055 | -20.4574
-6 | -0.4095 | 0.01976 | -0.0538 | -20.7237
-5.5 | -0.3592 | 0.0182 | -0.0525 | -19.7363
-5 | -0.3084 | 0.01674 | -0.0512 | -18.4229
-4.5 | -0.2587 | 0.01552 | -0.0501 | -16.6688
-4 | -0.2094 | 0.01431 | -0.0487 | -14.6331
-3.5 | -0.1713 | 0.01161 | -0.0471 | -14.7545
-3 | -0.1174 | 0.01143 | -0.0461 | -10.2712
-2.5 | -0.0611 | 0.01141 | -0.0454 | -5.355
-2 | -0.0054 | 0.01153 | -0.0446 | -0.46834
-1.5 | 0.05 | 0.0117 | -0.0435 | 4.2735
-1 | 0.1076 | 0.01175 | -0.0434 | 9.1574
-0.5 | 0.1658 | 0.01174 | -0.0434 | 14.1227
0 | 0.2234 | 0.01186 | -0.0436 | 18.8364
0.5 | 0.2803 | 0.0119 | -0.0433 | 23.5546
1 | 0.3364 | 0.01209 | -0.043 | 27.8246
1.5 | 0.391 | 0.01221 | -0.0422 | 32.0229
2 | 0.4439 | 0.01243 | -0.041 | 35.712
2.5 | 0.4954 | 0.01262 | -0.0395 | 39.2552
3 | 0.55 | 0.01281 | -0.0384 | 42.9352
3.5 | 0.6176 | 0.01296 | -0.0403 | 47.6543
4 | 0.7004 | 0.01313 | -0.0455 | 53.3435
4.5 | 0.789 | 0.01258 | -0.0511 | 62.7186
5 | 0.847 | 0.01209 | -0.051 | 70.0579
5.5 | 0.8882 | 0.01188 | -0.0476 | 74.7643
6 | 0.9341 | 0.01189 | -0.0452 | 78.5618
6.5 | 0.9766 | 0.0122 | -0.0423 | 80.0492
7 | 0.9719 | 0.01512 | -0.0337 | 64.2791
7.5 | 0.9504 | 0.01861 | -0.024 | 51.0693
8 | 0.9491 | 0.02193 | -0.0184 | 43.2786
8.5 | 0.9588 | 0.02507 | -0.0145 | 38.2449
9 | 0.9745 | 0.02805 | -0.0114 | 34.7415
9.5 | 0.9887 | 0.03134 | -0.0083 | 31.5475
10 | 1.0152 | 0.03395 | -0.0059 | 29.9028
10.5 | 1.0469 | 0.03676 | -0.0033 | 28.4793
11 | 1.083 | 0.03946 | -0.0012 | 27.4455
11.5 | 1.1149 | 0.04265 | 0.0007 | 26.1407
12 | 1.1514 | 0.04747 | 0.0023 | 24.2553
12.5 | 1.1528 | 0.05298 | 0.0041 | 21.7592
13 | 1.141 | 0.06003 | 0.0052 | 19.0072
13.5 | 1.1193 | 0.06839 | 0.0047 | 16.3664
14 | 1.0881 | 0.07867 | 0.0022 | 13.8312
14.5 | 1.0496 | 0.09122 | -0.0029 | 11.5062
15 | 1.0004 | 0.10767 | -0.0118 | 9.2914
15.5 | 0.9441 | 0.1291 | -0.0255 | 7.3129
16 | 0.902 | 0.15113 | -0.0387 | 5.9684
16.5 | 0.8417 | 0.19145 | -0.0598 | 4.3964
17 | 0.8702 | 0.19556 | -0.0592 | 4.4498
17.5 | 0.8595 | 0.21014 | -0.0706 | 4.0901

## 23. Re 250k Mach 0.50 (1)
BIGFOIL.COM POLAR EXPORT
NACA64-314 a=0.5
NACA64-314 a=0.5 |  |  |  | Cl Max: | 1.19 | at alpha= | 20 | deg
JavaFoil+Calcfoil stall+Eppler ext transition |  |  |  | L/D Max: | 65.451 | at alpha= | 4.5 | deg
Re: | 250000 |  |  | Cd Min: | 0.01009 | at alpha= | -2 | deg
Mach: | 0.5 |  |  | Cl=0 at alpha= | -1.9493 | deg
|  |  |  | @ Cl=0.1, Cd= | 0.010181
|  |  |  | @ Cl=0.4, Cd= | 0.01072
|  |  |  | @ Cl=0.6, Cd= | 0.011342
alpha (deg) | Cl | Cd | Cm | Cl/Cd
-20 | -0.993 | 0.26521 | -0.011 | -3.744
-19.5 | -0.966 | 0.25399 | -0.012 | -3.805
-19 | -0.94 | 0.25054 | -0.012 | -3.751
-18.5 | -0.913 | 0.24474 | -0.012 | -3.731
-18 | -0.885 | 0.24293 | -0.012 | -3.641
-17.5 | -0.857 | 0.23045 | -0.012 | -3.719
-17 | -0.83 | 0.22488 | -0.012 | -3.691
-16.5 | -0.803 | 0.22091 | -0.013 | -3.635
-16 | -0.776 | 0.22609 | -0.013 | -3.432
-15.5 | -0.748 | 0.21074 | -0.013 | -3.549
-15 | -0.72 | 0.1945 | -0.013 | -3.702
-14.5 | -0.693 | 0.19607 | -0.013 | -3.534
-14 | -0.666 | 0.19242 | -0.013 | -3.46
-13.5 | -0.639 | 0.19015 | -0.014 | -3.358
-13 | -0.611 | 0.18496 | -0.014 | -3.305
-12.5 | -0.583 | 0.16892 | -0.013 | -3.449
-12 | -0.555 | 0.16635 | -0.013 | -3.338
-11.5 | -0.528 | 0.15123 | -0.014 | -3.492
-11 | -0.501 | 0.15615 | -0.014 | -3.206
-10.5 | -0.473 | 0.14005 | -0.014 | -3.379
-10 | -0.445 | 0.13591 | -0.013 | -3.274
-9.5 | -0.417 | 0.13049 | -0.013 | -3.2
-9 | -0.39 | 0.12922 | -0.014 | -3.018
-8.5 | -0.363 | 0.11102 | -0.014 | -3.265
-8 | -0.335 | 0.10084 | -0.013 | -3.318
-7.5 | -0.474 | 0.06457 | -0.014 | -7.349
-7 | -0.483 | 0.06954 | -0.015 | -6.939
-6.5 | -0.46 | 0.05007 | -0.016 | -9.179
-6 | -0.422 | 0.04661 | -0.016 | -9.063
-5.5 | -0.378 | 0.043 | -0.017 | -8.793
-5 | -0.33 | 0.04015 | -0.018 | -8.219
-4.5 | -0.28 | 0.03743 | -0.02 | -7.479
-4 | -0.281 | 0.01371 | -0.04 | -20.501
-3.5 | -0.214 | 0.0132 | -0.041 | -16.211
-3 | -0.146 | 0.01282 | -0.042 | -11.374
-2.5 | -0.077 | 0.01256 | -0.042 | -6.119
-2 | -0.007 | 0.01009 | -0.043 | -0.742
-1.5 | 0.062 | 0.01017 | -0.044 | 6.114
-1 | 0.132 | 0.01019 | -0.044 | 12.973
-0.5 | 0.202 | 0.01023 | -0.045 | 19.76
0 | 0.269 | 0.01038 | -0.045 | 25.865
0.5 | 0.336 | 0.01056 | -0.046 | 31.848
1 | 0.404 | 0.01073 | -0.046 | 37.671
1.5 | 0.472 | 0.01101 | -0.047 | 42.818
2 | 0.539 | 0.01125 | -0.047 | 47.86
2.5 | 0.605 | 0.01135 | -0.048 | 53.326
3 | 0.668 | 0.01165 | -0.049 | 57.358
3.5 | 0.732 | 0.01203 | -0.049 | 60.824
4 | 0.794 | 0.01249 | -0.05 | 63.508
4.5 | 0.854 | 0.01304 | -0.05 | 65.451
5 | 0.912 | 0.01978 | -0.051 | 46.108
5.5 | 0.968 | 0.02109 | -0.051 | 45.906
6 | 1.018 | 0.02248 | -0.052 | 45.293
6.5 | 1.062 | 0.02406 | -0.052 | 44.133
7 | 1.096 | 0.02582 | -0.053 | 42.441
7.5 | 0.947 | 0.05317 | -0.026 | 17.809
8 | 0.944 | 0.05951 | -0.024 | 15.862
8.5 | 0.895 | 0.06795 | -0.021 | 13.169
9 | 0.599 | 0.11225 | -0.02 | 5.34
9.5 | 0.626 | 0.12071 | -0.021 | 5.189
10 | 0.654 | 0.1283 | -0.024 | 5.097
10.5 | 0.681 | 0.13809 | -0.024 | 4.929
11 | 0.707 | 0.14117 | -0.024 | 5.011
11.5 | 0.735 | 0.15593 | -0.027 | 4.716
12 | 0.762 | 0.15924 | -0.028 | 4.785
12.5 | 0.788 | 0.16319 | -0.028 | 4.832
13 | 0.815 | 0.17309 | -0.029 | 4.709
13.5 | 0.843 | 0.18214 | -0.031 | 4.629
14 | 0.87 | 0.18557 | -0.032 | 4.686
14.5 | 0.896 | 0.19158 | -0.032 | 4.677
15 | 0.924 | 0.22025 | -0.035 | 4.197
15.5 | 0.951 | 0.22169 | -0.035 | 4.288
16 | 0.977 | 0.22127 | -0.035 | 4.414
16.5 | 1.003 | 0.22811 | -0.036 | 4.399
17 | 1.032 | 0.24596 | -0.038 | 4.194
17.5 | 1.058 | 0.24869 | -0.038 | 4.253
18 | 1.084 | 0.24978 | -0.039 | 4.338
18.5 | 1.111 | 0.25717 | -0.04 | 4.319
19 | 1.138 | 0.27028 | -0.041 | 4.212
19.5 | 1.164 | 0.27186 | -0.042 | 4.282
20 | 1.19 | 0.28355 | -0.042 | 4.196

## 24. Re 250k Mach 0.50 (2)
BIGFOIL.COM POLAR EXPORT
NACA64-314 a=0.5
NACA64-314 a=0.5 |  |  |  | Cl Max: | 1.0183 | at alpha= | 10.5 | deg
XFOIL ncrit=9 |  |  |  | L/D Max: | 72.2517 | at alpha= | 5.5 | deg
Re: | 250000 |  |  | Cd Min: | 0.2621 | at alpha= | -20 | deg
Mach: | 0.5 |  |  | Cl=0 at alpha= | -1.945 | deg
|  |  |  | @ Cl=0.1, Cd= | 0.013035
|  |  |  | @ Cl=0.4, Cd= | 0.013928
|  |  |  | @ Cl=0.6, Cd= | 0.015218
alpha (deg) | Cl | Cd | Cm | Cl/Cd
-20 | -0.7319 | 0.2621 | 0.0525 | -2.7924
-19.5 | -0.7074 | 0.25254 | 0.0479 | -2.8011
-19 | -0.6826 | 0.2446 | 0.0436 | -2.7907
-18.5 | -0.6597 | 0.23646 | 0.0382 | -2.7899
-18 | -0.6468 | 0.23021 | 0.0297 | -2.8096
-17.5 | -0.6168 | 0.21956 | 0.0271 | -2.8093
-17 | -0.5924 | 0.21186 | 0.0227 | -2.7962
-16.5 | -0.5747 | 0.20426 | 0.0159 | -2.8136
-15.5 | -0.5286 | 0.18732 | 0.0073 | -2.8219
-15 | -0.5065 | 0.17953 | 0.0027 | -2.8213
-14.5 | -0.5024 | 0.17289 | -0.0062 | -2.9059
-14 | -0.4761 | 0.16279 | -0.0094 | -2.9246
-13.5 | -0.4482 | 0.1553 | -0.012 | -2.886
-13 | -0.4308 | 0.14743 | -0.0172 | -2.9221
-12.5 | -0.4375 | 0.13947 | -0.028 | -3.1369
-12 | -0.4035 | 0.13027 | -0.0285 | -3.0974
-11.5 | -0.3801 | 0.12286 | -0.0325 | -3.0938
-11 | -0.3852 | 0.11292 | -0.0472 | -3.4113
-10.5 | -0.3495 | 0.10439 | -0.0486 | -3.348
-10 | -0.338 | 0.09773 | -0.0502 | -3.4585
-9.5 | -0.3748 | 0.0863 | -0.0631 | -4.343
-9 | -0.3959 | 0.06583 | -0.0726 | -6.014
-8.5 | -0.4108 | 0.05671 | -0.077 | -7.2439
-8 | -0.4385 | 0.0483 | -0.081 | -9.0787
-7.5 | -0.4688 | 0.0418 | -0.0801 | -11.2153
-7 | -0.4838 | 0.03639 | -0.076 | -13.2949
-6.5 | -0.4727 | 0.03134 | -0.072 | -15.083
-6 | -0.4397 | 0.02691 | -0.0685 | -16.3397
-5.5 | -0.3917 | 0.02273 | -0.0662 | -17.2327
-5 | -0.3349 | 0.02036 | -0.0641 | -16.4489
-4.5 | -0.2772 | 0.01826 | -0.0618 | -15.1807
-4 | -0.2227 | 0.01677 | -0.0597 | -13.2797
-3.5 | -0.1693 | 0.0154 | -0.0573 | -10.9935
-2.5 | -0.0705 | 0.01246 | -0.0529 | -5.6581
-2 | -0.0068 | 0.01261 | -0.0518 | -0.53925
-1.5 | 0.055 | 0.01293 | -0.0499 | 4.2537
-1 | 0.1193 | 0.01308 | -0.0492 | 9.1208
-0.5 | 0.1851 | 0.0132 | -0.0493 | 14.0227
0 | 0.2501 | 0.01334 | -0.0494 | 18.7481
0.5 | 0.3151 | 0.01353 | -0.0494 | 23.289
1 | 0.3772 | 0.01385 | -0.0489 | 27.2347
1.5 | 0.4415 | 0.01407 | -0.0485 | 31.3788
2 | 0.4988 | 0.01458 | -0.0472 | 34.2112
2.5 | 0.5605 | 0.01479 | -0.0456 | 37.8972
3 | 0.6113 | 0.01534 | -0.0428 | 39.8501
3.5 | 0.6681 | 0.01568 | -0.0404 | 42.6084
4 | 0.7531 | 0.01567 | -0.0427 | 48.06
4.5 | 0.8531 | 0.01504 | -0.0474 | 56.7221
5 | 0.9485 | 0.01371 | -0.05 | 69.1831
5.5 | 0.9819 | 0.01359 | -0.0432 | 72.2517
6 | 1.006 | 0.01418 | -0.0353 | 70.945
6.5 | 0.9586 | 0.018 | -0.0219 | 53.2556
7 | 0.9242 | 0.02351 | -0.0146 | 39.3109
7.5 | 0.9152 | 0.02845 | -0.01 | 32.1687
8 | 0.9179 | 0.03297 | -0.0064 | 27.8405
8.5 | 0.9304 | 0.03701 | -0.0032 | 25.1392
9 | 0.9547 | 0.04044 | 0.0003 | 23.6078
9.5 | 0.9814 | 0.0441 | 0.0037 | 22.254
10 | 1.0093 | 0.04848 | 0.0068 | 20.8189
10.5 | 1.0183 | 0.05467 | 0.0083 | 18.6263
11 | 1.0123 | 0.06248 | 0.008 | 16.202
11.5 | 0.9926 | 0.07241 | 0.0056 | 13.7081
12 | 0.9619 | 0.08474 | 0.0001 | 11.3512
12.5 | 0.9277 | 0.09904 | -0.0079 | 9.3669
13 | 0.8913 | 0.11576 | -0.0187 | 7.6996
13.5 | 0.8613 | 0.13386 | -0.0304 | 6.4343
14 | 0.846 | 0.15083 | -0.0404 | 5.609
14.5 | 0.8429 | 0.16549 | -0.0489 | 5.0934
15 | 0.8487 | 0.1785 | -0.056 | 4.7546
15.5 | 0.85 | 0.19601 | -0.0654 | 4.3365

## 25. Re 500k Mach 0.00 (1)
BIGFOIL.COM POLAR EXPORT
NACA64-314 a=0.5
NACA64-314 a=0.5 |  |  |  | Cl Max: | 1.291 | at alpha= | 11.5 | deg
JavaFoil+Calcfoil stall+Eppler ext transition |  |  |  | L/D Max: | 101.093 | at alpha= | 5.5 | deg
Re: | 500000 |  |  | Cd Min: | 0.00763 | at alpha= | -1.5 | deg
Mach: | 0 |  |  | Cl=0 at alpha= | -1.95 | deg
|  |  |  | @ Cl=0.1, Cd= | 0.0076377
|  |  |  | @ Cl=0.4, Cd= | 0.0077283
|  |  |  | @ Cl=0.6, Cd= | 0.0079561
alpha (deg) | Cl | Cd | Cm | Cl/Cd
-19.5 | -0.647 | 0.19996 | -0.007 | -3.238
-19 | -0.67 | 0.19457 | -0.007 | -3.442
-18.5 | -0.692 | 0.18056 | -0.008 | -3.83
-18 | -0.713 | 0.17492 | -0.008 | -4.075
-17.5 | -0.733 | 0.16066 | -0.008 | -4.562
-17 | -0.752 | 0.15251 | -0.009 | -4.931
-16.5 | -0.769 | 0.14534 | -0.009 | -5.293
-16 | -0.785 | 0.13678 | -0.009 | -5.737
-15.5 | -0.798 | 0.12893 | -0.009 | -6.187
-15 | -0.808 | 0.12146 | -0.01 | -6.654
-14.5 | -0.815 | 0.11479 | -0.01 | -7.102
-14 | -0.812 | 0.10773 | -0.01 | -7.54
-13.5 | -0.806 | 0.10088 | -0.01 | -7.993
-13 | -0.798 | 0.09568 | -0.011 | -8.339
-12.5 | -0.786 | 0.08961 | -0.011 | -8.773
-12 | -0.771 | 0.08399 | -0.011 | -9.185
-11.5 | -0.754 | 0.0789 | -0.012 | -9.553
-11 | -0.733 | 0.07396 | -0.012 | -9.908
-10.5 | -0.709 | 0.06919 | -0.012 | -10.243
-10 | -0.682 | 0.06537 | -0.012 | -10.428
-9.5 | -0.652 | 0.06151 | -0.013 | -10.606
-9 | -0.62 | 0.05789 | -0.013 | -10.718
-8.5 | -0.586 | 0.05426 | -0.014 | -10.803
-8 | -0.549 | 0.0507 | -0.014 | -10.838
-7.5 | -0.512 | 0.04737 | -0.016 | -10.806
-7 | -0.583 | 0.01271 | -0.031 | -45.889
-6.5 | -0.53 | 0.01233 | -0.032 | -43.017
-6 | -0.476 | 0.0119 | -0.032 | -39.999
-5.5 | -0.42 | 0.0115 | -0.033 | -36.475
-5 | -0.362 | 0.01116 | -0.034 | -32.467
-4.5 | -0.304 | 0.01089 | -0.034 | -27.942
-4 | -0.246 | 0.01054 | -0.035 | -23.314
-3.5 | -0.186 | 0.01029 | -0.035 | -18.11
-3 | -0.127 | 0.01012 | -0.036 | -12.523
-2.5 | -0.067 | 0.0099 | -0.037 | -6.74
-2 | -0.006 | 0.00765 | -0.037 | -0.849
-1.5 | 0.054 | 0.00763 | -0.038 | 7.061
-1 | 0.114 | 0.00764 | -0.038 | 14.989
-0.5 | 0.175 | 0.00768 | -0.039 | 22.8
0 | 0.236 | 0.0077 | -0.04 | 30.583
0.5 | 0.296 | 0.00778 | -0.04 | 38.041
1 | 0.357 | 0.0078 | -0.041 | 45.702
1.5 | 0.417 | 0.0077 | -0.041 | 54.133
2 | 0.477 | 0.00774 | -0.042 | 61.69
2.5 | 0.538 | 0.00775 | -0.043 | 69.346
3 | 0.596 | 0.00795 | -0.043 | 75.03
3.5 | 0.655 | 0.00804 | -0.044 | 81.472
4 | 0.714 | 0.00822 | -0.045 | 86.863
4.5 | 0.77 | 0.00772 | -0.045 | 99.75
5 | 0.824 | 0.00847 | -0.045 | 97.329
5.5 | 0.878 | 0.00869 | -0.046 | 101.093
6 | 0.917 | 0.01504 | -0.046 | 60.988
6.5 | 0.966 | 0.01586 | -0.046 | 60.937
7 | 1.014 | 0.01668 | -0.047 | 60.804
7.5 | 1.06 | 0.01754 | -0.047 | 60.397
8 | 1.103 | 0.0185 | -0.048 | 59.607
8.5 | 1.143 | 0.01948 | -0.048 | 58.672
9 | 1.18 | 0.02063 | -0.049 | 57.202
9.5 | 1.213 | 0.02179 | -0.049 | 55.673
10 | 1.24 | 0.0231 | -0.049 | 53.689
10.5 | 1.262 | 0.02455 | -0.05 | 51.415
11 | 1.279 | 0.02635 | -0.05 | 48.533
11.5 | 1.291 | 0.02808 | -0.05 | 45.97
12 | 1.11 | 0.07935 | -0.028 | 13.986
12.5 | 1.114 | 0.08499 | -0.027 | 13.108
13 | 1.114 | 0.09138 | -0.026 | 12.191
13.5 | 1.111 | 0.09682 | -0.026 | 11.479
14 | 1.102 | 0.1031 | -0.025 | 10.685
14.5 | 1.086 | 0.11097 | -0.025 | 9.789
15 | 1.068 | 0.11571 | -0.025 | 9.228
15.5 | 1.047 | 0.12337 | -0.025 | 8.483
16 | 1.022 | 0.1315 | -0.026 | 7.775
16.5 | 0.996 | 0.13984 | -0.026 | 7.12

## 26. Re 500k Mach 0.00 (2)
BIGFOIL.COM POLAR EXPORT
NACA64-314 a=0.5
NACA64-314 a=0.5 |  |  |  | Cl Max: | 1.263 | at alpha= | 15.5 | deg
XFOIL ncrit=9 |  |  |  | L/D Max: | 104.619 | at alpha= | 6 | deg
Re: | 500000 |  |  | Cd Min: | 0.23932 | at alpha= | 20 | deg
Mach: | 0 |  |  | Cl=0 at alpha= | -1.9586 | deg
|  |  |  | @ Cl=0.1, Cd= | 0.0079632
|  |  |  | @ Cl=0.4, Cd= | 0.0080167
|  |  |  | @ Cl=0.6, Cd= | 0.0082642
alpha (deg) | Cl | Cd | Cm | Cl/Cd
-15.5 | -0.5462 | 0.164 | 0.0001 | -3.3305
-15 | -0.5321 | 0.15607 | -0.0024 | -3.4094
-14.5 | -0.5129 | 0.1504 | -0.0048 | -3.4102
-14 | -0.4999 | 0.14339 | -0.0084 | -3.4863
-13.5 | -0.5065 | 0.13084 | -0.0168 | -3.8711
-12.5 | -0.5078 | 0.11028 | -0.0263 | -4.6046
-12 | -0.4934 | 0.10486 | -0.0286 | -4.7053
-11.5 | -0.496 | 0.09494 | -0.0343 | -5.2244
-11 | -0.7526 | 0.04453 | -0.0618 | -16.901
-10.5 | -0.7752 | 0.03808 | -0.0562 | -20.3571
-10 | -0.7704 | 0.03234 | -0.0523 | -23.8219
-9.5 | -0.7447 | 0.02841 | -0.0496 | -26.2126
-9 | -0.7111 | 0.02428 | -0.0477 | -29.2875
-8.5 | -0.6675 | 0.0217 | -0.0469 | -30.7604
-8 | -0.6206 | 0.01988 | -0.0461 | -31.2173
-7.5 | -0.5722 | 0.01827 | -0.0452 | -31.3191
-7 | -0.5221 | 0.01702 | -0.0445 | -30.6757
-6.5 | -0.4753 | 0.01514 | -0.0436 | -31.3937
-6 | -0.4249 | 0.01421 | -0.0431 | -29.9015
-5.5 | -0.3732 | 0.01345 | -0.0426 | -27.7472
-5 | -0.3231 | 0.01233 | -0.0421 | -26.2044
-4.5 | -0.2702 | 0.01166 | -0.0419 | -23.1732
-4 | -0.2166 | 0.01097 | -0.0418 | -19.7448
-3.5 | -0.1668 | 0.00959 | -0.0416 | -17.3931
-3 | -0.1178 | 0.00829 | -0.0413 | -14.2099
-2.5 | -0.0613 | 0.00813 | -0.0416 | -7.54
-2 | -0.0047 | 0.00805 | -0.0417 | -0.58385
-1.5 | 0.0521 | 0.00798 | -0.042 | 6.5288
0 | 0.2231 | 0.00792 | -0.0427 | 28.1692
0.5 | 0.2803 | 0.00793 | -0.0431 | 35.3468
1 | 0.3372 | 0.00795 | -0.0433 | 42.4151
2 | 0.4501 | 0.00807 | -0.0436 | 55.7745
2.5 | 0.5059 | 0.00819 | -0.0436 | 61.7705
3 | 0.5607 | 0.00822 | -0.0433 | 68.2117
3.5 | 0.614 | 0.00828 | -0.0427 | 74.1546
4 | 0.6654 | 0.00825 | -0.0415 | 80.6545
4.5 | 0.7156 | 0.00815 | -0.0401 | 87.8037
5 | 0.7775 | 0.00816 | -0.0414 | 95.2819
5.5 | 0.8513 | 0.0083 | -0.0455 | 102.5663
6 | 0.906 | 0.00866 | -0.0461 | 104.6189
6.5 | 0.9339 | 0.01052 | -0.0425 | 88.7738
7 | 0.9539 | 0.01301 | -0.0382 | 73.3205
7.5 | 0.9753 | 0.01502 | -0.034 | 64.9334
8 | 0.9965 | 0.01649 | -0.0293 | 60.4306
8.5 | 1.0142 | 0.01822 | -0.0247 | 55.6641
9 | 1.0393 | 0.01984 | -0.0217 | 52.3841
9.5 | 1.0528 | 0.02238 | -0.0181 | 47.042
10 | 1.0762 | 0.02447 | -0.0157 | 43.9804
10.5 | 1.0966 | 0.02688 | -0.0134 | 40.7961
11 | 1.1065 | 0.03029 | -0.0105 | 36.5302
11.5 | 1.131 | 0.03264 | -0.0089 | 34.6507
12 | 1.1526 | 0.03534 | -0.0073 | 32.6146
12.5 | 1.1733 | 0.03818 | -0.0059 | 30.7307
13 | 1.1927 | 0.0415 | -0.0039 | 28.7398
13.5 | 1.2125 | 0.04462 | -0.003 | 27.1739
14 | 1.2305 | 0.04813 | -0.0021 | 25.5662
14.5 | 1.2448 | 0.05197 | -0.0018 | 23.9523
15 | 1.2585 | 0.05618 | -0.0015 | 22.4012
15.5 | 1.263 | 0.06185 | -0.0013 | 20.4204
16 | 1.2617 | 0.06829 | -0.0022 | 18.4756
16.5 | 1.2555 | 0.07578 | -0.004 | 16.5677
17 | 1.2488 | 0.08366 | -0.0067 | 14.9271
17.5 | 1.2368 | 0.0929 | -0.0104 | 13.3132
18 | 1.2212 | 0.10331 | -0.0153 | 11.8207
18.5 | 1.198 | 0.11584 | -0.022 | 10.3419
19 | 1.1766 | 0.1287 | -0.0295 | 9.1422
19.5 | 1.1375 | 0.14665 | -0.0409 | 7.7566
20 | 0.9155 | 0.23932 | -0.0895 | 3.8254

## 27. Re 500k Mach 0.10 (1)
BIGFOIL.COM POLAR EXPORT
NACA64-314 a=0.5
NACA64-314 a=0.5 |  |  |  | Cl Max: | 1.283 | at alpha= | 11.5 | deg
JavaFoil+Calcfoil stall+Eppler ext transition |  |  |  | L/D Max: | 99.688 | at alpha= | 4.5 | deg
Re: | 500000 |  |  | Cd Min: | 0.00764 | at alpha= | -1 | deg
Mach: | 0.1 |  |  | Cl=0 at alpha= | -1.9426 | deg
|  |  |  | @ Cl=0.1, Cd= | 0.0076498
|  |  |  | @ Cl=0.4, Cd= | 0.0077443
|  |  |  | @ Cl=0.6, Cd= | 0.0079222
alpha (deg) | Cl | Cd | Cm | Cl/Cd
-19.5 | -0.594 | 0.21015 | -0.007 | -2.828
-19 | -0.619 | 0.1974 | -0.008 | -3.138
-18.5 | -0.644 | 0.18768 | -0.008 | -3.434
-18 | -0.669 | 0.18022 | -0.008 | -3.714
-17.5 | -0.693 | 0.16858 | -0.008 | -4.111
-17 | -0.716 | 0.15512 | -0.008 | -4.614
-16.5 | -0.737 | 0.15114 | -0.009 | -4.876
-16 | -0.756 | 0.13842 | -0.009 | -5.462
-15.5 | -0.773 | 0.13242 | -0.009 | -5.837
-15 | -0.787 | 0.12315 | -0.01 | -6.389
-14.5 | -0.798 | 0.11501 | -0.01 | -6.935
-14 | -0.797 | 0.11013 | -0.01 | -7.238
-13.5 | -0.794 | 0.10245 | -0.01 | -7.75
-13 | -0.788 | 0.09668 | -0.011 | -8.149
-12.5 | -0.778 | 0.09042 | -0.011 | -8.608
-12 | -0.765 | 0.08476 | -0.011 | -9.026
-11.5 | -0.749 | 0.07946 | -0.012 | -9.427
-11 | -0.73 | 0.07439 | -0.012 | -9.807
-10.5 | -0.707 | 0.07017 | -0.012 | -10.077
-10 | -0.681 | 0.06614 | -0.012 | -10.294
-9.5 | -0.652 | 0.06168 | -0.013 | -10.574
-9 | -0.621 | 0.05804 | -0.013 | -10.698
-8.5 | -0.587 | 0.05434 | -0.014 | -10.802
-8 | -0.551 | 0.05099 | -0.014 | -10.803
-7.5 | -0.513 | 0.04775 | -0.015 | -10.739
-7 | -0.585 | 0.01272 | -0.031 | -45.996
-6.5 | -0.533 | 0.01234 | -0.032 | -43.175
-6 | -0.478 | 0.01194 | -0.033 | -40.023
-5.5 | -0.422 | 0.01154 | -0.033 | -36.531
-5 | -0.364 | 0.01123 | -0.034 | -32.412
-4.5 | -0.306 | 0.0109 | -0.034 | -28.068
-4 | -0.247 | 0.01061 | -0.035 | -23.253
-3.5 | -0.187 | 0.01037 | -0.036 | -18.063
-3 | -0.127 | 0.01012 | -0.036 | -12.588
-2.5 | -0.067 | 0.00996 | -0.037 | -6.736
-2 | -0.007 | 0.00765 | -0.037 | -0.854
-1.5 | 0.054 | 0.00768 | -0.038 | 7.052
-1 | 0.115 | 0.00764 | -0.039 | 15.055
-0.5 | 0.176 | 0.00768 | -0.039 | 22.91
0 | 0.237 | 0.00775 | -0.04 | 30.569
0.5 | 0.298 | 0.00777 | -0.04 | 38.272
1 | 0.358 | 0.00782 | -0.041 | 45.808
1.5 | 0.419 | 0.00771 | -0.042 | 54.334
2 | 0.48 | 0.00774 | -0.042 | 61.95
2.5 | 0.54 | 0.00781 | -0.043 | 69.152
3 | 0.599 | 0.00792 | -0.044 | 75.624
3.5 | 0.659 | 0.00805 | -0.044 | 81.797
4 | 0.718 | 0.00823 | -0.045 | 87.156
4.5 | 0.773 | 0.00775 | -0.045 | 99.688
5 | 0.828 | 0.00851 | -0.046 | 97.246
5.5 | 0.869 | 0.01446 | -0.045 | 60.11
6 | 0.921 | 0.01518 | -0.046 | 60.637
6.5 | 0.97 | 0.01599 | -0.046 | 60.668
7 | 1.018 | 0.01683 | -0.047 | 60.489
7.5 | 1.063 | 0.01771 | -0.047 | 60.04
8 | 1.106 | 0.01862 | -0.048 | 59.399
8.5 | 1.146 | 0.0197 | -0.048 | 58.181
9 | 1.183 | 0.02077 | -0.049 | 56.964
9.5 | 1.215 | 0.02204 | -0.049 | 55.099
10 | 1.24 | 0.0235 | -0.05 | 52.783
10.5 | 1.261 | 0.02488 | -0.05 | 50.687
11 | 1.276 | 0.02681 | -0.05 | 47.578
11.5 | 1.283 | 0.029 | -0.05 | 44.244
12 | 1.27 | 0.03387 | -0.05 | 37.496
12.5 | 1.105 | 0.08612 | -0.026 | 12.825
13 | 1.104 | 0.09152 | -0.026 | 12.057
13.5 | 1.098 | 0.09783 | -0.026 | 11.22
14 | 1.085 | 0.10399 | -0.026 | 10.433
14.5 | 1.066 | 0.11265 | -0.026 | 9.462
15 | 1.043 | 0.11779 | -0.026 | 8.857
15.5 | 1.017 | 0.12539 | -0.026 | 8.113
16 | 0.988 | 0.13442 | -0.025 | 7.349
16.5 | 0.956 | 0.1459 | -0.025 | 6.555

## 28. Re 500k Mach 0.10 (2)
BIGFOIL.COM POLAR EXPORT
NACA64-314 a=0.5
NACA64-314 a=0.5 |  |  |  | Cl Max: | 1.2505 | at alpha= | 15 | deg
XFOIL ncrit=9 |  |  |  | L/D Max: | 104.222 | at alpha= | 6 | deg
Re: | 500000 |  |  | Cd Min: | 0.24061 | at alpha= | 20 | deg
Mach: | 0.1 |  |  | Cl=0 at alpha= | -1.9588 | deg
|  |  |  | @ Cl=0.1, Cd= | 0.008
|  |  |  | @ Cl=0.4, Cd= | 0.0080625
|  |  |  | @ Cl=0.6, Cd= | 0.0082999
alpha (deg) | Cl | Cd | Cm | Cl/Cd
-15 | -0.5307 | 0.15693 | -0.0022 | -3.3818
-14.5 | -0.5112 | 0.15123 | -0.0045 | -3.3803
-14 | -0.498 | 0.14419 | -0.0081 | -3.4538
-13.5 | -0.504 | 0.13181 | -0.0166 | -3.8237
-13 | -0.5053 | 0.12027 | -0.0232 | -4.2014
-12.5 | -0.502 | 0.11192 | -0.0256 | -4.4853
-12 | -0.4873 | 0.10643 | -0.028 | -4.5786
-11.5 | -0.4884 | 0.09678 | -0.0335 | -5.0465
-11 | -0.7221 | 0.04673 | -0.0654 | -15.4526
-10.5 | -0.7591 | 0.04008 | -0.0584 | -18.9396
-10 | -0.7627 | 0.03399 | -0.0541 | -22.439
-9.5 | -0.7429 | 0.02949 | -0.051 | -25.1916
-9 | -0.7112 | 0.02564 | -0.0488 | -27.7379
-8.5 | -0.6701 | 0.0222 | -0.0478 | -30.1847
-8 | -0.6234 | 0.02029 | -0.0468 | -30.7245
-7.5 | -0.5749 | 0.01857 | -0.0459 | -30.9585
-7 | -0.5249 | 0.01721 | -0.0451 | -30.4997
-6.5 | -0.4774 | 0.01531 | -0.0442 | -31.1822
-6 | -0.4268 | 0.01434 | -0.0436 | -29.7629
-5 | -0.3248 | 0.01241 | -0.0425 | -26.1724
-4.5 | -0.2713 | 0.01176 | -0.0423 | -23.0697
-4 | -0.2177 | 0.01105 | -0.0421 | -19.7014
-3.5 | -0.167 | 0.00975 | -0.0419 | -17.1282
-3 | -0.1185 | 0.00834 | -0.0416 | -14.2086
-2.5 | -0.0617 | 0.00815 | -0.0418 | -7.5706
-2 | -0.0047 | 0.0081 | -0.042 | -0.58025
-1.5 | 0.0524 | 0.008 | -0.0422 | 6.55
-1 | 0.1088 | 0.008 | -0.0422 | 13.6
-0.5 | 0.1668 | 0.00796 | -0.0426 | 20.9548
0 | 0.2245 | 0.00797 | -0.043 | 28.1681
0.5 | 0.282 | 0.00796 | -0.0433 | 35.4271
1 | 0.3393 | 0.00799 | -0.0436 | 42.4656
1.5 | 0.3964 | 0.00806 | -0.0438 | 49.1811
2 | 0.4529 | 0.0081 | -0.0439 | 55.9136
2.5 | 0.5091 | 0.00822 | -0.0439 | 61.9343
3 | 0.5642 | 0.00826 | -0.0436 | 68.3051
3.5 | 0.618 | 0.00832 | -0.043 | 74.2788
4 | 0.6698 | 0.00828 | -0.0418 | 80.8937
4.5 | 0.72 | 0.00819 | -0.0403 | 87.9121
5 | 0.7816 | 0.00819 | -0.0414 | 95.4335
5.5 | 0.8559 | 0.00834 | -0.0455 | 102.6259
6 | 0.9109 | 0.00874 | -0.046 | 104.222
6.5 | 0.936 | 0.01079 | -0.042 | 86.747
7 | 0.9552 | 0.01327 | -0.0376 | 71.9819
7.5 | 0.9754 | 0.01526 | -0.033 | 63.9187
8 | 0.9952 | 0.01673 | -0.0281 | 59.486
8.5 | 1.0133 | 0.01855 | -0.0237 | 54.6253
9 | 1.0377 | 0.02029 | -0.0207 | 51.1434
9.5 | 1.0516 | 0.0229 | -0.0172 | 45.9214
10 | 1.0742 | 0.02511 | -0.0148 | 42.7798
10.5 | 1.094 | 0.02764 | -0.0124 | 39.5803
11 | 1.1052 | 0.03102 | -0.0097 | 35.6286
11.5 | 1.1291 | 0.03349 | -0.008 | 33.7145
12 | 1.1507 | 0.03626 | -0.0063 | 31.7347
12.5 | 1.1712 | 0.03921 | -0.0049 | 29.8699
13 | 1.1909 | 0.04258 | -0.003 | 27.9685
13.5 | 1.2101 | 0.04591 | -0.002 | 26.3581
14 | 1.2268 | 0.04966 | -0.0012 | 24.704
14.5 | 1.2398 | 0.05377 | -0.001 | 23.0575
15 | 1.2505 | 0.05887 | -0.0002 | 21.2417
15.5 | 1.25 | 0.06493 | -0.001 | 19.2515
16 | 1.2437 | 0.07231 | -0.0024 | 17.1996
16.5 | 1.2318 | 0.08097 | -0.0049 | 15.213
17 | 1.2197 | 0.09012 | -0.0085 | 13.5342
17.5 | 1.2012 | 0.10102 | -0.0135 | 11.8907
18 | 1.1757 | 0.11402 | -0.0204 | 10.3113
18.5 | 1.127 | 0.13326 | -0.0319 | 8.4572
19 | 0.9076 | 0.21689 | -0.0765 | 4.1846
19.5 | 0.9125 | 0.22871 | -0.0827 | 3.9898
20 | 0.918 | 0.24061 | -0.0905 | 3.8153

## 29. Re 500k Mach 0.25 (1)
BIGFOIL.COM POLAR EXPORT
NACA64-314 a=0.5
NACA64-314 a=0.5 |  |  |  | Cl Max: | 1.243 | at alpha= | 10.5 | deg
JavaFoil+Calcfoil stall+Eppler ext transition |  |  |  | L/D Max: | 96.645 | at alpha= | 5 | deg
Re: | 500000 |  |  | Cd Min: | 0.00771 | at alpha= | -2 | deg
Mach: | 0.25 |  |  | Cl=0 at alpha= | -1.9444 | deg
|  |  |  | @ Cl=0.1, Cd= | 0.0077371
|  |  |  | @ Cl=0.4, Cd= | 0.0079552
|  |  |  | @ Cl=0.6, Cd= | 0.0080954
alpha (deg) | Cl | Cd | Cm | Cl/Cd
-17 | -0.377 | 0.22088 | -0.009 | -1.707
-16.5 | -0.439 | 0.19739 | -0.009 | -2.225
-16 | -0.496 | 0.17462 | -0.008 | -2.84
-15.5 | -0.549 | 0.16144 | -0.009 | -3.401
-15 | -0.597 | 0.14492 | -0.009 | -4.121
-14.5 | -0.64 | 0.13203 | -0.01 | -4.845
-14 | -0.664 | 0.12516 | -0.01 | -5.306
-13.5 | -0.684 | 0.11493 | -0.01 | -5.95
-13 | -0.698 | 0.10697 | -0.011 | -6.526
-12.5 | -0.707 | 0.09859 | -0.011 | -7.169
-12 | -0.71 | 0.09096 | -0.011 | -7.809
-11.5 | -0.708 | 0.08395 | -0.012 | -8.435
-11 | -0.701 | 0.07921 | -0.012 | -8.846
-10.5 | -0.688 | 0.07292 | -0.012 | -9.433
-10 | -0.67 | 0.06819 | -0.012 | -9.824
-9.5 | -0.648 | 0.06386 | -0.013 | -10.141
-9 | -0.621 | 0.05933 | -0.013 | -10.464
-8.5 | -0.591 | 0.05575 | -0.014 | -10.595
-8 | -0.557 | 0.05213 | -0.014 | -10.681
-7.5 | -0.52 | 0.04881 | -0.015 | -10.655
-7 | -0.48 | 0.04568 | -0.016 | -10.518
-6.5 | -0.544 | 0.01271 | -0.033 | -42.801
-6 | -0.489 | 0.01222 | -0.033 | -40
-5.5 | -0.432 | 0.01182 | -0.034 | -36.505
-5 | -0.373 | 0.01142 | -0.035 | -32.677
-4.5 | -0.314 | 0.01113 | -0.035 | -28.18
-4 | -0.253 | 0.01077 | -0.036 | -23.518
-3.5 | -0.192 | 0.01051 | -0.036 | -18.303
-3 | -0.131 | 0.01028 | -0.037 | -12.729
-2.5 | -0.069 | 0.01009 | -0.038 | -6.825
-2 | -0.007 | 0.00771 | -0.038 | -0.87
-1.5 | 0.056 | 0.00773 | -0.039 | 7.199
-1 | 0.118 | 0.00774 | -0.04 | 15.276
-0.5 | 0.181 | 0.0078 | -0.04 | 23.176
0 | 0.243 | 0.00783 | -0.041 | 31.08
0.5 | 0.306 | 0.00786 | -0.042 | 38.887
1 | 0.368 | 0.00794 | -0.042 | 46.391
1.5 | 0.431 | 0.00797 | -0.043 | 54.039
2 | 0.493 | 0.00787 | -0.043 | 62.644
2.5 | 0.555 | 0.00797 | -0.044 | 69.717
3 | 0.616 | 0.00814 | -0.045 | 75.642
3.5 | 0.677 | 0.00831 | -0.045 | 81.465
4 | 0.733 | 0.00835 | -0.046 | 87.818
4.5 | 0.791 | 0.00852 | -0.046 | 92.817
5 | 0.847 | 0.00876 | -0.047 | 96.645
5.5 | 0.889 | 0.01505 | -0.047 | 59.079
6 | 0.941 | 0.01589 | -0.047 | 59.202
6.5 | 0.991 | 0.01675 | -0.048 | 59.129
7 | 1.038 | 0.0177 | -0.048 | 58.609
7.5 | 1.082 | 0.01871 | -0.049 | 57.821
8 | 1.123 | 0.01983 | -0.049 | 56.619
8.5 | 1.16 | 0.02099 | -0.049 | 55.268
9 | 1.193 | 0.02241 | -0.05 | 53.231
9.5 | 1.219 | 0.0237 | -0.05 | 51.413
10 | 1.235 | 0.02524 | -0.051 | 48.941
10.5 | 1.243 | 0.02708 | -0.051 | 45.89
11 | 1.062 | 0.07342 | -0.026 | 14.46
11.5 | 1.059 | 0.07958 | -0.026 | 13.31
12 | 1.049 | 0.08509 | -0.025 | 12.327
12.5 | 1.032 | 0.09117 | -0.024 | 11.315
13 | 1.007 | 0.09816 | -0.023 | 10.262
13.5 | 0.977 | 0.10616 | -0.024 | 9.199
14 | 0.934 | 0.11697 | -0.024 | 7.98
14.5 | 0.88 | 0.12727 | -0.024 | 6.917
15 | 0.82 | 0.13432 | -0.023 | 6.102
15.5 | 0.753 | 0.15243 | -0.022 | 4.941

## 30. Re 500k Mach 0.25 (2)
BIGFOIL.COM POLAR EXPORT
NACA64-314 a=0.5
NACA64-314 a=0.5 |  |  |  | Cl Max: | 1.1885 | at alpha= | 14 | deg
XFOIL ncrit=9 |  |  |  | L/D Max: | 102.526 | at alpha= | 5.5 | deg
Re: | 500000 |  |  | Cd Min: | 0.22451 | at alpha= | 19 | deg
Mach: | 0.25 |  |  | Cl=0 at alpha= | -1.9617 | deg
|  |  |  | @ Cl=0.1, Cd= | 0.0081422
|  |  |  | @ Cl=0.4, Cd= | 0.0082133
|  |  |  | @ Cl=0.6, Cd= | 0.0085085
alpha (deg) | Cl | Cd | Cm | Cl/Cd
-14.5 | -0.5036 | 0.15536 | -0.0034 | -3.2415
-14 | -0.4895 | 0.14809 | -0.0073 | -3.3054
-13.5 | -0.4932 | 0.13642 | -0.0158 | -3.6153
-13 | -0.494 | 0.12492 | -0.0214 | -3.9545
-12.5 | -0.4772 | 0.11904 | -0.0232 | -4.0087
-12 | -0.4618 | 0.11298 | -0.026 | -4.0874
-11.5 | -0.4589 | 0.10372 | -0.0313 | -4.4244
-10 | -0.6886 | 0.04244 | -0.0645 | -16.2253
-9.5 | -0.7069 | 0.03685 | -0.0594 | -19.1832
-8.5 | -0.6774 | 0.02572 | -0.053 | -26.3375
-8 | -0.635 | 0.02315 | -0.0515 | -27.4298
-7.5 | -0.5883 | 0.02057 | -0.0501 | -28.5999
-7 | -0.5382 | 0.0185 | -0.0488 | -29.0919
-6.5 | -0.4873 | 0.01677 | -0.0476 | -29.0578
-6 | -0.4372 | 0.01512 | -0.0466 | -28.9153
-5.5 | -0.3846 | 0.01405 | -0.0458 | -27.3737
-4.5 | -0.2784 | 0.01215 | -0.0444 | -22.9136
-4 | -0.2234 | 0.0114 | -0.044 | -19.5965
-3.5 | -0.1688 | 0.01047 | -0.0437 | -16.1223
-3 | -0.1215 | 0.00853 | -0.0433 | -14.2438
-2.5 | -0.0635 | 0.0083 | -0.0433 | -7.6506
-2 | -0.0045 | 0.0082 | -0.0435 | -0.54878
-1.5 | 0.0543 | 0.00815 | -0.0436 | 6.6626
-1 | 0.1129 | 0.00814 | -0.0436 | 13.8698
-0.5 | 0.1725 | 0.00811 | -0.044 | 21.27
0 | 0.2321 | 0.00812 | -0.0444 | 28.5837
0.5 | 0.2918 | 0.00813 | -0.0448 | 35.8918
1 | 0.3509 | 0.00818 | -0.045 | 42.8973
1.5 | 0.4099 | 0.00822 | -0.0453 | 49.8662
2 | 0.4686 | 0.00834 | -0.0454 | 56.1871
2.5 | 0.5266 | 0.0084 | -0.0453 | 62.6905
3 | 0.5841 | 0.0085 | -0.0451 | 68.7176
3.5 | 0.6401 | 0.00853 | -0.0445 | 75.041
4 | 0.6937 | 0.00847 | -0.0432 | 81.9008
4.5 | 0.7451 | 0.00841 | -0.0413 | 88.5969
5 | 0.805 | 0.00839 | -0.0414 | 95.9476
5.5 | 0.8807 | 0.00859 | -0.0451 | 102.5262
6 | 0.9339 | 0.00933 | -0.045 | 100.0965
6.5 | 0.9452 | 0.0122 | -0.039 | 77.4754
7 | 0.9582 | 0.0146 | -0.0333 | 65.6301
7.5 | 0.969 | 0.01649 | -0.0269 | 58.7629
8 | 0.989 | 0.0184 | -0.0227 | 53.75
8.5 | 1.0079 | 0.02067 | -0.019 | 48.7615
9 | 1.028 | 0.02309 | -0.0159 | 44.5214
9.5 | 1.0428 | 0.02606 | -0.0127 | 40.0153
10 | 1.0629 | 0.02882 | -0.0102 | 36.8806
10.5 | 1.0799 | 0.03193 | -0.0078 | 33.8209
11 | 1.097 | 0.03522 | -0.0053 | 31.1471
11.5 | 1.1199 | 0.03817 | -0.0034 | 29.3398
12 | 1.1415 | 0.04141 | -0.0016 | 27.5658
12.5 | 1.1614 | 0.04518 | 0.0004 | 25.7061
13 | 1.1756 | 0.0495 | 0.0015 | 23.7495
13.5 | 1.1852 | 0.05456 | 0.0022 | 21.7229
14 | 1.1885 | 0.06049 | 0.0022 | 19.6479
14.5 | 1.1883 | 0.067 | 0.0011 | 17.7358
15 | 1.1704 | 0.07649 | -0.001 | 15.3013
15.5 | 1.1464 | 0.08763 | -0.0055 | 13.0823
16 | 1.1142 | 0.10127 | -0.0121 | 11.0023
16.5 | 1.077 | 0.11731 | -0.0213 | 9.1808
17 | 1.0342 | 0.1366 | -0.0336 | 7.571
17.5 | 0.98 | 0.16128 | -0.0494 | 6.0764
18 | 0.8806 | 0.21365 | -0.075 | 4.1217
18.5 | 0.8958 | 0.22077 | -0.0794 | 4.0576
19 | 0.9174 | 0.22451 | -0.0813 | 4.0862

## 31. Re 500k Mach 0.50 (1)
BIGFOIL.COM POLAR EXPORT
NACA64-314 a=0.5
NACA64-314 a=0.5 |  |  |  | Cl Max: | 1.19 | at alpha= | 20 | deg
JavaFoil+Calcfoil stall+Eppler ext transition |  |  |  | L/D Max: | 89.438 | at alpha= | 4.5 | deg
Re: | 500000 |  |  | Cd Min: | 0.00803 | at alpha= | -2 | deg
Mach: | 0.5 |  |  | Cl=0 at alpha= | -1.9493 | deg
|  |  |  | @ Cl=0.1, Cd= | 0.0080737
|  |  |  | @ Cl=0.4, Cd= | 0.0085023
|  |  |  | @ Cl=0.6, Cd= | 0.0087288
alpha (deg) | Cl | Cd | Cm | Cl/Cd
-20 | -0.993 | 0.22517 | -0.011 | -4.41
-19.5 | -0.966 | 0.21615 | -0.012 | -4.471
-19 | -0.94 | 0.2111 | -0.012 | -4.452
-18.5 | -0.913 | 0.20532 | -0.012 | -4.447
-18 | -0.885 | 0.20338 | -0.012 | -4.353
-17.5 | -0.857 | 0.19414 | -0.012 | -4.415
-17 | -0.83 | 0.19167 | -0.012 | -4.331
-16.5 | -0.803 | 0.18354 | -0.013 | -4.376
-16 | -0.776 | 0.18601 | -0.013 | -4.172
-15.5 | -0.749 | 0.17751 | -0.013 | -4.217
-15 | -0.72 | 0.16204 | -0.013 | -4.444
-14.5 | -0.693 | 0.1643 | -0.013 | -4.217
-14 | -0.666 | 0.16062 | -0.013 | -4.145
-13.5 | -0.639 | 0.15298 | -0.014 | -4.174
-13 | -0.611 | 0.15316 | -0.014 | -3.992
-12.5 | -0.583 | 0.14115 | -0.013 | -4.128
-12 | -0.555 | 0.13751 | -0.013 | -4.039
-11.5 | -0.528 | 0.12543 | -0.014 | -4.21
-11 | -0.501 | 0.12635 | -0.014 | -3.963
-10.5 | -0.473 | 0.11654 | -0.014 | -4.061
-10 | -0.445 | 0.11587 | -0.013 | -3.842
-9.5 | -0.418 | 0.10665 | -0.014 | -3.915
-9 | -0.39 | 0.10697 | -0.014 | -3.647
-8.5 | -0.363 | 0.09405 | -0.014 | -3.855
-8 | -0.335 | 0.0846 | -0.013 | -3.956
-7.5 | -0.475 | 0.05827 | -0.014 | -8.145
-7 | -0.483 | 0.06124 | -0.015 | -7.88
-6.5 | -0.46 | 0.04681 | -0.016 | -9.826
-6 | -0.423 | 0.04345 | -0.017 | -9.736
-5.5 | -0.38 | 0.03982 | -0.02 | -9.538
-5 | -0.41 | 0.01271 | -0.039 | -32.245
-4.5 | -0.347 | 0.0121 | -0.039 | -28.642
-4 | -0.281 | 0.01166 | -0.04 | -24.097
-3.5 | -0.214 | 0.01125 | -0.041 | -19.016
-3 | -0.146 | 0.01087 | -0.042 | -13.415
-2.5 | -0.077 | 0.0106 | -0.042 | -7.25
-2 | -0.007 | 0.00803 | -0.043 | -0.933
-1.5 | 0.062 | 0.00809 | -0.044 | 7.684
-1 | 0.132 | 0.00806 | -0.044 | 16.399
-0.5 | 0.202 | 0.00814 | -0.045 | 24.814
0 | 0.272 | 0.00827 | -0.046 | 32.88
0.5 | 0.342 | 0.00832 | -0.046 | 41.077
1 | 0.412 | 0.00854 | -0.047 | 48.198
1.5 | 0.48 | 0.0082 | -0.048 | 58.451
2 | 0.547 | 0.00876 | -0.048 | 62.459
2.5 | 0.615 | 0.00872 | -0.049 | 70.487
3 | 0.679 | 0.00888 | -0.049 | 76.438
3.5 | 0.743 | 0.0091 | -0.05 | 81.681
4 | 0.807 | 0.00938 | -0.051 | 86.042
4.5 | 0.868 | 0.00971 | -0.051 | 89.438
5 | 0.916 | 0.01705 | -0.051 | 53.739
5.5 | 0.973 | 0.01821 | -0.051 | 53.422
6 | 1.023 | 0.01944 | -0.052 | 52.617
6.5 | 1.067 | 0.02085 | -0.052 | 51.175
7 | 1.101 | 0.02245 | -0.053 | 49.056
7.5 | 1.121 | 0.02431 | -0.053 | 46.094
8 | 1.114 | 0.02633 | -0.054 | 42.319
8.5 | 0.896 | 0.06322 | -0.024 | 14.17
9 | 0.6 | 0.0972 | -0.021 | 6.169
9.5 | 0.626 | 0.10041 | -0.021 | 6.239
10 | 0.654 | 0.10674 | -0.024 | 6.128
10.5 | 0.681 | 0.11577 | -0.024 | 5.88
11 | 0.707 | 0.11887 | -0.025 | 5.951
11.5 | 0.735 | 0.12977 | -0.028 | 5.667
12 | 0.762 | 0.13309 | -0.028 | 5.725
12.5 | 0.789 | 0.13555 | -0.028 | 5.818
13 | 0.815 | 0.14616 | -0.029 | 5.579
13.5 | 0.843 | 0.14862 | -0.031 | 5.674
14 | 0.87 | 0.15549 | -0.032 | 5.593
14.5 | 0.896 | 0.16091 | -0.032 | 5.569
15 | 0.924 | 0.17954 | -0.035 | 5.149
15.5 | 0.951 | 0.1807 | -0.035 | 5.26
16 | 0.977 | 0.18486 | -0.035 | 5.284
16.5 | 1.004 | 0.19564 | -0.037 | 5.133
17 | 1.032 | 0.20035 | -0.038 | 5.15
17.5 | 1.058 | 0.2064 | -0.039 | 5.125
18 | 1.084 | 0.20707 | -0.039 | 5.234
18.5 | 1.112 | 0.22439 | -0.041 | 4.957
19 | 1.139 | 0.22178 | -0.042 | 5.134
19.5 | 1.164 | 0.22854 | -0.042 | 5.095
20 | 1.19 | 0.23852 | -0.042 | 4.989

## 32. Re 500k Mach 0.50 (2)
BIGFOIL.COM POLAR EXPORT
NACA64-314 a=0.5
NACA64-314 a=0.5 |  |  |  | Cl Max: | 1.0502 | at alpha= | 11 | deg
XFOIL ncrit=9 |  |  |  | L/D Max: | 96.4376 | at alpha= | 5 | deg
Re: | 500000 |  |  | Cd Min: | 0.26107 | at alpha= | -20 | deg
Mach: | 0.5 |  |  | Cl=0 at alpha= | -1.9674 | deg
|  |  |  | @ Cl=0.1, Cd= | 0.00882
|  |  |  | @ Cl=0.4, Cd= | 0.0090071
|  |  |  | @ Cl=0.6, Cd= | 0.0094015
alpha (deg) | Cl | Cd | Cm | Cl/Cd
-20 | -0.7317 | 0.26107 | 0.056 | -2.8027
-19.5 | -0.7109 | 0.2519 | 0.0492 | -2.8222
-19 | -0.6898 | 0.24292 | 0.0436 | -2.8396
-18.5 | -0.6644 | 0.23527 | 0.0397 | -2.824
-18 | -0.6412 | 0.22748 | 0.0347 | -2.8187
-17.5 | -0.6264 | 0.21843 | 0.0267 | -2.8677
-17 | -0.6 | 0.20961 | 0.0234 | -2.8625
-16.5 | -0.5759 | 0.20234 | 0.0192 | -2.8462
-16 | -0.5596 | 0.19364 | 0.0121 | -2.8899
-15.5 | -0.5465 | 0.18463 | 0.0053 | -2.96
-15 | -0.5149 | 0.17696 | 0.0037 | -2.9097
-14.5 | -0.4929 | 0.16946 | -0.0007 | -2.9087
-14 | -0.485 | 0.16013 | -0.009 | -3.0288
-13.5 | -0.4712 | 0.15077 | -0.0154 | -3.1253
-13 | -0.443 | 0.14318 | -0.0169 | -3.094
-12.5 | -0.4143 | 0.13525 | -0.0235 | -3.0632
-12 | -0.4147 | 0.12628 | -0.0292 | -3.284
-11.5 | -0.4106 | 0.11692 | -0.0345 | -3.5118
-11 | -0.4022 | 0.10796 | -0.0375 | -3.7255
-10.5 | -0.3883 | 0.10096 | -0.0399 | -3.8461
-10 | -0.3992 | 0.08739 | -0.0471 | -4.568
-9.5 | -0.4085 | 0.07583 | -0.054 | -5.387
-9 | -0.4259 | 0.06255 | -0.0632 | -6.809
-8.5 | -0.4603 | 0.05002 | -0.0727 | -9.2023
-8 | -0.4932 | 0.04139 | -0.0767 | -11.9159
-7.5 | -0.5243 | 0.03513 | -0.074 | -14.9246
-7 | -0.5324 | 0.02944 | -0.0693 | -18.0842
-6.5 | -0.5122 | 0.02429 | -0.0653 | -21.0869
-6 | -0.4715 | 0.02025 | -0.062 | -23.284
-5.5 | -0.4175 | 0.01767 | -0.0597 | -23.6276
-5 | -0.36 | 0.0157 | -0.0574 | -22.9299
-4.5 | -0.3043 | 0.01407 | -0.055 | -21.6276
-4 | -0.2448 | 0.01295 | -0.0534 | -18.9035
-3.5 | -0.1843 | 0.01201 | -0.0521 | -15.3455
-3 | -0.1218 | 0.01112 | -0.0514 | -10.9532
-2.5 | -0.0712 | 0.00901 | -0.0502 | -7.9023
-2 | -0.0044 | 0.00883 | -0.05 | -0.4983
-1.5 | 0.0631 | 0.00882 | -0.0499 | 7.1542
-1 | 0.1297 | 0.00882 | -0.0497 | 14.7052
-0.5 | 0.1976 | 0.00885 | -0.05 | 22.3277
0 | 0.2659 | 0.00886 | -0.0505 | 30.0113
0.5 | 0.3341 | 0.00891 | -0.0509 | 37.4972
1 | 0.402 | 0.00901 | -0.0513 | 44.6171
1.5 | 0.4695 | 0.00909 | -0.0515 | 51.6502
2 | 0.5368 | 0.00926 | -0.0516 | 57.9698
2.5 | 0.6038 | 0.00941 | -0.0515 | 64.1658
3 | 0.6702 | 0.00956 | -0.051 | 70.1046
3.5 | 0.7358 | 0.00965 | -0.0501 | 76.2487
4 | 0.7986 | 0.00953 | -0.0482 | 83.7985
4.5 | 0.857 | 0.0094 | -0.0452 | 91.1702
5 | 0.9123 | 0.00946 | -0.0416 | 96.4376
5.5 | 0.9758 | 0.01058 | -0.0413 | 92.2306
6 | 0.9508 | 0.01392 | -0.0298 | 68.3046
6.5 | 0.9319 | 0.01803 | -0.0218 | 51.6861
7 | 0.9354 | 0.0218 | -0.0168 | 42.9083
7.5 | 0.9486 | 0.02536 | -0.0129 | 37.4054
8 | 0.9651 | 0.02892 | -0.0095 | 33.3714
8.5 | 0.9781 | 0.03287 | -0.0062 | 29.7566
9 | 0.9942 | 0.0368 | -0.0031 | 27.0163
9.5 | 1.0093 | 0.041 | -0.0001 | 24.6171
10 | 1.0317 | 0.04502 | 0.0028 | 22.9165
10.5 | 1.0474 | 0.05004 | 0.0052 | 20.9313
11 | 1.0502 | 0.05672 | 0.0059 | 18.5155
11.5 | 1.0387 | 0.0655 | 0.0047 | 15.858
12 | 1.0153 | 0.07659 | 0.0011 | 13.2563
12.5 | 0.9857 | 0.08961 | -0.0053 | 10.9999
13 | 0.9514 | 0.10489 | -0.0143 | 9.0705
13.5 | 0.9159 | 0.12237 | -0.0257 | 7.4847
14 | 0.8804 | 0.14249 | -0.0383 | 6.1787
14.5 | 0.8652 | 0.15928 | -0.048 | 5.4319
15 | 0.8659 | 0.17245 | -0.0556 | 5.0212
15.5 | 0.8756 | 0.18307 | -0.0618 | 4.7829
16 | 0.8787 | 0.19763 | -0.0699 | 4.4462

## 33. Re 750k Mach 0.00 (1)
BIGFOIL.COM POLAR EXPORT
NACA64-314 a=0.5
NACA64-314 a=0.5 |  |  |  | Cl Max: | 1.305 | at alpha= | 12.5 | deg
JavaFoil+Calcfoil stall+Eppler ext transition |  |  |  | L/D Max: | 113.442 | at alpha= | 5.5 | deg
Re: | 750000 |  |  | Cd Min: | 0.00681 | at alpha= | -1.5 | deg
Mach: | 0 |  |  | Cl=0 at alpha= | -1.95 | deg
|  |  |  | @ Cl=0.1, Cd= | 0.0068251
|  |  |  | @ Cl=0.4, Cd= | 0.006894
|  |  |  | @ Cl=0.6, Cd= | 0.0070447
alpha (deg) | Cl | Cd | Cm | Cl/Cd
-19.5 | -0.648 | 0.19143 | -0.008 | -3.385
-19 | -0.67 | 0.18362 | -0.008 | -3.649
-18.5 | -0.692 | 0.17024 | -0.008 | -4.064
-18 | -0.713 | 0.16506 | -0.008 | -4.321
-17.5 | -0.733 | 0.15349 | -0.009 | -4.778
-17 | -0.753 | 0.14633 | -0.009 | -5.143
-16.5 | -0.77 | 0.13872 | -0.009 | -5.549
-16 | -0.785 | 0.13177 | -0.01 | -5.961
-15.5 | -0.798 | 0.12301 | -0.01 | -6.49
-15 | -0.809 | 0.11676 | -0.01 | -6.93
-14.5 | -0.816 | 0.10991 | -0.01 | -7.427
-14 | -0.813 | 0.10388 | -0.011 | -7.829
-13.5 | -0.807 | 0.09687 | -0.011 | -8.334
-13 | -0.799 | 0.09077 | -0.011 | -8.802
-12.5 | -0.787 | 0.08697 | -0.012 | -9.053
-12 | -0.773 | 0.08079 | -0.012 | -9.564
-11.5 | -0.755 | 0.07556 | -0.012 | -9.99
-11 | -0.734 | 0.07175 | -0.013 | -10.23
-10.5 | -0.71 | 0.06679 | -0.013 | -10.629
-10 | -0.683 | 0.06323 | -0.013 | -10.801
-9.5 | -0.654 | 0.0593 | -0.014 | -11.021
-9 | -0.622 | 0.05578 | -0.014 | -11.147
-8.5 | -0.589 | 0.05163 | -0.016 | -11.406
-8 | -0.679 | 0.0119 | -0.03 | -57.048
-7.5 | -0.634 | 0.01216 | -0.031 | -52.139
-7 | -0.583 | 0.01169 | -0.031 | -49.899
-6.5 | -0.531 | 0.0113 | -0.032 | -46.95
-6 | -0.476 | 0.01093 | -0.032 | -43.546
-5.5 | -0.42 | 0.01056 | -0.033 | -39.734
-5 | -0.362 | 0.0103 | -0.034 | -35.175
-4.5 | -0.304 | 0.00999 | -0.034 | -30.458
-4 | -0.246 | 0.00968 | -0.035 | -25.378
-3.5 | -0.186 | 0.00945 | -0.035 | -19.725
-3 | -0.127 | 0.0093 | -0.036 | -13.633
-2.5 | -0.067 | 0.0091 | -0.037 | -7.333
-2 | -0.006 | 0.00684 | -0.037 | -0.949
-1.5 | 0.054 | 0.00681 | -0.038 | 7.914
-1 | 0.115 | 0.00683 | -0.038 | 16.769
-0.5 | 0.175 | 0.00684 | -0.039 | 25.586
0 | 0.236 | 0.00691 | -0.04 | 34.114
0.5 | 0.296 | 0.00694 | -0.04 | 42.669
1 | 0.357 | 0.00698 | -0.041 | 51.046
1.5 | 0.417 | 0.00686 | -0.041 | 60.796
2 | 0.477 | 0.00688 | -0.042 | 69.423
2.5 | 0.538 | 0.00692 | -0.043 | 77.686
3 | 0.596 | 0.00704 | -0.043 | 84.739
3.5 | 0.655 | 0.00711 | -0.044 | 92.222
4 | 0.714 | 0.00724 | -0.045 | 98.571
4.5 | 0.772 | 0.00741 | -0.045 | 104.248
5 | 0.83 | 0.00761 | -0.046 | 109.091
5.5 | 0.886 | 0.00781 | -0.046 | 113.442
6 | 0.92 | 0.01382 | -0.046 | 66.536
6.5 | 0.969 | 0.01457 | -0.046 | 66.556
7 | 1.017 | 0.01532 | -0.047 | 66.41
7.5 | 1.063 | 0.01611 | -0.047 | 65.982
8 | 1.106 | 0.01698 | -0.048 | 65.144
8.5 | 1.147 | 0.01788 | -0.048 | 64.138
9 | 1.184 | 0.01892 | -0.049 | 62.598
9.5 | 1.217 | 0.01997 | -0.049 | 60.944
10 | 1.244 | 0.02115 | -0.05 | 58.825
10.5 | 1.267 | 0.02251 | -0.05 | 56.283
11 | 1.284 | 0.02414 | -0.05 | 53.185
11.5 | 1.297 | 0.02567 | -0.051 | 50.525
12 | 1.304 | 0.02738 | -0.051 | 47.64
12.5 | 1.305 | 0.02959 | -0.051 | 44.115
13 | 1.297 | 0.03292 | -0.051 | 39.383
13.5 | 1.149 | 0.07897 | -0.039 | 14.551
14 | 1.109 | 0.09733 | -0.031 | 11.398
14.5 | 1.09 | 0.10549 | -0.028 | 10.334
15 | 1.071 | 0.11148 | -0.028 | 9.61
15.5 | 1.049 | 0.11847 | -0.028 | 8.858
16 | 1.025 | 0.12643 | -0.028 | 8.106
16.5 | 0.998 | 0.13402 | -0.028 | 7.446
17 | 0.969 | 0.14328 | -0.028 | 6.76
17.5 | 0.938 | 0.15041 | -0.028 | 6.236

## 34. Re 750k Mach 0.00 (2)
BIGFOIL.COM POLAR EXPORT
NACA64-314 a=0.5
NACA64-314 a=0.5 |  |  |  | Cl Max: | 1.3115 | at alpha= | 17 | deg
XFOIL ncrit=9 |  |  |  | L/D Max: | 114.321 | at alpha= | 5.5 | deg
Re: | 750000 |  |  | Cd Min: | 0.18008 | at alpha= | -16.5 | deg
Mach: | 0 |  |  | Cl=0 at alpha= | -1.9581 | deg
|  |  |  | @ Cl=0.1, Cd= | 0.0068204
|  |  |  | @ Cl=0.4, Cd= | 0.0067533
|  |  |  | @ Cl=0.6, Cd= | 0.0069213
alpha (deg) | Cl | Cd | Cm | Cl/Cd
-16.5 | -0.5631 | 0.18008 | 0.0122 | -3.1269
-16 | -0.5469 | 0.17367 | 0.0084 | -3.1491
-15.5 | -0.5472 | 0.16144 | 0.0008 | -3.3895
-15 | -0.539 | 0.15251 | -0.0029 | -3.5342
-14.5 | -0.521 | 0.14703 | -0.0056 | -3.5435
-14 | -0.5074 | 0.14036 | -0.0091 | -3.615
-13 | -0.731 | 0.0628 | -0.0528 | -11.6401
-12.5 | -0.8421 | 0.04336 | -0.0627 | -19.4211
-12 | -0.8522 | 0.03807 | -0.0634 | -22.3851
-11.5 | -0.8804 | 0.0336 | -0.0557 | -26.2024
-11 | -0.8735 | 0.02929 | -0.0516 | -29.8225
-10.5 | -0.8484 | 0.02602 | -0.049 | -32.6057
-10 | -0.8129 | 0.02359 | -0.0471 | -34.4595
-9.5 | -0.7737 | 0.02102 | -0.0456 | -36.8078
-9 | -0.7314 | 0.01867 | -0.0445 | -39.1751
-8.5 | -0.6837 | 0.01765 | -0.0438 | -38.7365
-8 | -0.6355 | 0.01645 | -0.0431 | -38.6322
-7.5 | -0.5856 | 0.01544 | -0.0425 | -37.9275
-7 | -0.5389 | 0.01386 | -0.0416 | -38.8817
-6.5 | -0.4882 | 0.01301 | -0.0411 | -37.525
-6 | -0.4355 | 0.0124 | -0.0409 | -35.121
-5.5 | -0.384 | 0.01148 | -0.0405 | -33.4495
-5 | -0.3302 | 0.01091 | -0.0405 | -30.2658
-4.5 | -0.2758 | 0.01035 | -0.0405 | -26.6473
-4 | -0.2206 | 0.00986 | -0.0406 | -22.3732
-3.5 | -0.167 | 0.00912 | -0.0407 | -18.3114
-3 | -0.117 | 0.0076 | -0.0408 | -15.3947
-2.5 | -0.0623 | 0.00712 | -0.0409 | -8.75
-2 | -0.0048 | 0.00698 | -0.0414 | -0.68768
-1.5 | 0.0525 | 0.00692 | -0.0417 | 7.5867
-1 | 0.1097 | 0.0068 | -0.0421 | 16.1324
-0.5 | 0.1671 | 0.00677 | -0.0424 | 24.6824
0 | 0.2251 | 0.00676 | -0.043 | 33.2988
0.5 | 0.2827 | 0.00673 | -0.0434 | 42.0059
1.5 | 0.3979 | 0.00675 | -0.0442 | 58.9481
2 | 0.455 | 0.00684 | -0.0446 | 66.5205
2.5 | 0.5122 | 0.00685 | -0.0449 | 74.7737
3 | 0.5684 | 0.00691 | -0.045 | 82.2576
3.5 | 0.6243 | 0.00693 | -0.0451 | 90.0866
4 | 0.6786 | 0.00694 | -0.0447 | 97.781
4.5 | 0.7321 | 0.00697 | -0.0442 | 105.0359
5 | 0.7829 | 0.0071 | -0.0431 | 110.2676
5.5 | 0.8334 | 0.00729 | -0.0421 | 114.321
6.5 | 0.924 | 0.0108 | -0.0418 | 85.5556
7 | 0.9553 | 0.01253 | -0.0389 | 76.241
7.5 | 0.9891 | 0.01386 | -0.0362 | 71.3636
8 | 1.0232 | 0.01494 | -0.0334 | 68.4873
8.5 | 1.0459 | 0.01617 | -0.0288 | 64.6815
9 | 1.0725 | 0.01746 | -0.0255 | 61.4261
9.5 | 1.0893 | 0.01952 | -0.0216 | 55.8043
10 | 1.1162 | 0.02117 | -0.0192 | 52.7256
10.5 | 1.1408 | 0.02309 | -0.0169 | 49.4067
11 | 1.1492 | 0.02632 | -0.0136 | 43.6626
11.5 | 1.1731 | 0.02856 | -0.0118 | 41.0749
12 | 1.1948 | 0.03105 | -0.0102 | 38.4799
12.5 | 1.2155 | 0.03372 | -0.0087 | 36.0469
13 | 1.228 | 0.03718 | -0.0071 | 33.0285
13.5 | 1.2419 | 0.04069 | -0.0058 | 30.521
14 | 1.2587 | 0.04412 | -0.005 | 28.529
14.5 | 1.2755 | 0.0477 | -0.0046 | 26.74
15 | 1.2889 | 0.05177 | -0.0044 | 24.8967
15.5 | 1.2989 | 0.0564 | -0.0046 | 23.0301
16 | 1.2988 | 0.06236 | -0.0046 | 20.8275
16.5 | 1.3063 | 0.06788 | -0.0058 | 19.2443
17 | 1.3115 | 0.07395 | -0.0075 | 17.735
17.5 | 1.3113 | 0.08102 | -0.0097 | 16.1849
18 | 1.3094 | 0.0887 | -0.0127 | 14.7621
18.5 | 1.3024 | 0.09747 | -0.0164 | 13.3621
19 | 1.2934 | 0.10697 | -0.0209 | 12.0912
19.5 | 1.267 | 0.11985 | -0.0273 | 10.5715
20 | 1.242 | 0.13353 | -0.0352 | 9.3013

## 35. Re 750k Mach 0.10 (1)
BIGFOIL.COM POLAR EXPORT
NACA64-314 a=0.5
NACA64-314 a=0.5 |  |  |  | Cl Max: | 1.296 | at alpha= | 12 | deg
JavaFoil+Calcfoil stall+Eppler ext transition |  |  |  | L/D Max: | 108.444 | at alpha= | 5 | deg
Re: | 750000 |  |  | Cd Min: | 0.00683 | at alpha= | -2 | deg
Mach: | 0.1 |  |  | Cl=0 at alpha= | -1.9426 | deg
|  |  |  | @ Cl=0.1, Cd= | 0.0068325
|  |  |  | @ Cl=0.4, Cd= | 0.0069287
|  |  |  | @ Cl=0.6, Cd= | 0.0070808
alpha (deg) | Cl | Cd | Cm | Cl/Cd
-19.5 | -0.595 | 0.2019 | -0.008 | -2.945
-19 | -0.62 | 0.1884 | -0.008 | -3.29
-18.5 | -0.645 | 0.17897 | -0.008 | -3.603
-18 | -0.67 | 0.16693 | -0.008 | -4.012
-17.5 | -0.693 | 0.15775 | -0.008 | -4.396
-17 | -0.716 | 0.14901 | -0.009 | -4.806
-16.5 | -0.737 | 0.14199 | -0.009 | -5.194
-16 | -0.756 | 0.13265 | -0.009 | -5.703
-15.5 | -0.774 | 0.12432 | -0.01 | -6.222
-15 | -0.787 | 0.118 | -0.01 | -6.673
-14.5 | -0.798 | 0.11097 | -0.01 | -7.196
-14 | -0.798 | 0.10404 | -0.01 | -7.668
-13.5 | -0.795 | 0.09933 | -0.011 | -8.004
-13 | -0.789 | 0.09194 | -0.011 | -8.58
-12.5 | -0.779 | 0.08577 | -0.012 | -9.087
-12 | -0.766 | 0.08138 | -0.012 | -9.416
-11.5 | -0.75 | 0.07601 | -0.012 | -9.87
-11 | -0.731 | 0.07202 | -0.013 | -10.148
-10.5 | -0.708 | 0.06729 | -0.013 | -10.524
-10 | -0.682 | 0.06366 | -0.013 | -10.713
-9.5 | -0.653 | 0.05951 | -0.013 | -10.979
-9 | -0.622 | 0.05589 | -0.014 | -11.13
-8.5 | -0.589 | 0.05224 | -0.015 | -11.275
-8 | -0.679 | 0.01272 | -0.03 | -53.381
-7.5 | -0.636 | 0.01228 | -0.031 | -51.793
-7 | -0.585 | 0.01172 | -0.031 | -49.929
-6.5 | -0.533 | 0.0113 | -0.032 | -47.133
-6 | -0.478 | 0.01095 | -0.033 | -43.653
-5.5 | -0.422 | 0.01065 | -0.033 | -39.574
-5 | -0.364 | 0.01031 | -0.034 | -35.316
-4.5 | -0.306 | 0.01005 | -0.034 | -30.418
-4 | -0.247 | 0.00975 | -0.035 | -25.31
-3.5 | -0.187 | 0.00955 | -0.036 | -19.623
-3 | -0.127 | 0.00929 | -0.036 | -13.704
-2.5 | -0.067 | 0.0091 | -0.037 | -7.369
-2 | -0.007 | 0.00683 | -0.037 | -0.956
-1.5 | 0.054 | 0.00684 | -0.038 | 7.919
-1 | 0.115 | 0.00683 | -0.039 | 16.855
-0.5 | 0.176 | 0.00688 | -0.039 | 25.572
0 | 0.237 | 0.00691 | -0.04 | 34.277
0.5 | 0.298 | 0.00694 | -0.04 | 42.894
1 | 0.358 | 0.00697 | -0.041 | 51.378
1.5 | 0.419 | 0.00691 | -0.042 | 60.62
2 | 0.48 | 0.00687 | -0.042 | 69.803
2.5 | 0.54 | 0.00696 | -0.043 | 77.655
3 | 0.599 | 0.00708 | -0.044 | 84.656
3.5 | 0.659 | 0.00713 | -0.044 | 92.415
4 | 0.718 | 0.00725 | -0.045 | 98.986
4.5 | 0.776 | 0.00742 | -0.045 | 104.643
5 | 0.834 | 0.00769 | -0.046 | 108.444
5.5 | 0.872 | 0.01328 | -0.046 | 65.659
6 | 0.924 | 0.01394 | -0.046 | 66.23
6.5 | 0.973 | 0.01468 | -0.047 | 66.272
7 | 1.021 | 0.01545 | -0.047 | 66.069
7.5 | 1.066 | 0.01626 | -0.048 | 65.573
8 | 1.109 | 0.01709 | -0.048 | 64.92
8.5 | 1.15 | 0.01808 | -0.048 | 63.599
9 | 1.187 | 0.01906 | -0.049 | 62.28
9.5 | 1.218 | 0.02022 | -0.049 | 60.251
10 | 1.244 | 0.02152 | -0.05 | 57.836
10.5 | 1.266 | 0.02283 | -0.05 | 55.433
11 | 1.281 | 0.02458 | -0.051 | 52.128
11.5 | 1.291 | 0.02636 | -0.051 | 48.974
12 | 1.296 | 0.02811 | -0.051 | 46.104
12.5 | 1.293 | 0.03041 | -0.051 | 42.515
13 | 1.277 | 0.03479 | -0.051 | 36.713
13.5 | 1.11 | 0.09047 | -0.033 | 12.271
14 | 1.091 | 0.0985 | -0.03 | 11.08
14.5 | 1.069 | 0.10707 | -0.029 | 9.987
15 | 1.046 | 0.11308 | -0.029 | 9.254
15.5 | 1.02 | 0.1206 | -0.028 | 8.454
16 | 0.99 | 0.12883 | -0.028 | 7.684
16.5 | 0.958 | 0.13798 | -0.027 | 6.942
17 | 0.925 | 0.14727 | -0.027 | 6.281

## 36. Re 750k Mach 0.10 (2)
BIGFOIL.COM POLAR EXPORT
NACA64-314 a=0.5
NACA64-314 a=0.5 |  |  |  | Cl Max: | 1.297 | at alpha= | 17 | deg
XFOIL ncrit=9 |  |  |  | L/D Max: | 114.21 | at alpha= | 5.5 | deg
Re: | 750000 |  |  | Cd Min: | 0.1744 | at alpha= | -16 | deg
Mach: | 0.1 |  |  | Cl=0 at alpha= | -1.9583 | deg
|  |  |  | @ Cl=0.1, Cd= | 0.0068417
|  |  |  | @ Cl=0.4, Cd= | 0.00678
|  |  |  | @ Cl=0.6, Cd= | 0.00695
alpha (deg) | Cl | Cd | Cm | Cl/Cd
-16 | -0.5465 | 0.1744 | 0.0087 | -3.1336
-15.5 | -0.5462 | 0.16239 | 0.0011 | -3.3635
-15 | -0.5376 | 0.15341 | -0.0027 | -3.5043
-14.5 | -0.5192 | 0.14794 | -0.0053 | -3.5095
-14 | -0.5051 | 0.14129 | -0.0088 | -3.5749
-13 | -0.592 | 0.09501 | -0.0314 | -6.2309
-12.5 | -0.7626 | 0.05256 | -0.0601 | -14.5091
-12 | -0.8037 | 0.04236 | -0.0656 | -18.9731
-11.5 | -0.8467 | 0.03633 | -0.0602 | -23.3058
-11 | -0.8603 | 0.03143 | -0.0542 | -27.3719
-10.5 | -0.8442 | 0.02743 | -0.0508 | -30.7765
-10 | -0.8131 | 0.02447 | -0.0485 | -33.2284
-9.5 | -0.7725 | 0.02275 | -0.047 | -33.956
-9 | -0.7342 | 0.01913 | -0.0455 | -38.3795
-8.5 | -0.6867 | 0.01798 | -0.0447 | -38.1924
-8 | -0.6383 | 0.01674 | -0.0439 | -38.1302
-7.5 | -0.5885 | 0.01564 | -0.0432 | -37.6279
-7 | -0.541 | 0.0141 | -0.0422 | -38.3688
-6.5 | -0.4907 | 0.01313 | -0.0417 | -37.3724
-6 | -0.4379 | 0.0125 | -0.0414 | -35.032
-5.5 | -0.3858 | 0.0116 | -0.041 | -33.2586
-5 | -0.332 | 0.01096 | -0.0409 | -30.292
-4.5 | -0.2773 | 0.01041 | -0.0408 | -26.6378
-4 | -0.2217 | 0.00992 | -0.041 | -22.3488
-3 | -0.1172 | 0.00772 | -0.0411 | -15.1813
-2.5 | -0.0626 | 0.00716 | -0.0412 | -8.743
-2 | -0.0048 | 0.00699 | -0.0416 | -0.6867
-1.5 | 0.0528 | 0.00694 | -0.042 | 7.6081
-1 | 0.1104 | 0.00682 | -0.0423 | 16.1877
-0.5 | 0.1681 | 0.0068 | -0.0427 | 24.7206
0 | 0.2265 | 0.00677 | -0.0432 | 33.4564
0.5 | 0.2845 | 0.00675 | -0.0436 | 42.1481
1 | 0.3425 | 0.00678 | -0.0441 | 50.5162
1.5 | 0.4003 | 0.00678 | -0.0445 | 59.0413
2 | 0.4579 | 0.00686 | -0.0449 | 66.7493
2.5 | 0.5153 | 0.00687 | -0.0452 | 75.0073
3 | 0.572 | 0.00693 | -0.0453 | 82.5397
3.5 | 0.6281 | 0.00697 | -0.0453 | 90.1148
4 | 0.683 | 0.00696 | -0.045 | 98.1322
4.5 | 0.7368 | 0.00701 | -0.0444 | 105.107
5 | 0.7881 | 0.00713 | -0.0434 | 110.533
5.5 | 0.8383 | 0.00734 | -0.0421 | 114.2098
6.5 | 0.9268 | 0.01101 | -0.0414 | 84.178
7 | 0.958 | 0.01271 | -0.0384 | 75.3737
7.5 | 0.9911 | 0.01404 | -0.0355 | 70.5912
8 | 1.0226 | 0.01512 | -0.0321 | 67.6323
8.5 | 1.045 | 0.01643 | -0.0276 | 63.6032
9 | 1.0712 | 0.01783 | -0.0243 | 60.0785
9.5 | 1.0885 | 0.01996 | -0.0206 | 54.5341
10 | 1.1146 | 0.02174 | -0.0181 | 51.2695
10.5 | 1.1383 | 0.0238 | -0.0158 | 47.8277
11 | 1.1466 | 0.02713 | -0.0126 | 42.2632
11.5 | 1.1704 | 0.02944 | -0.0108 | 39.7554
12 | 1.1917 | 0.03206 | -0.0091 | 37.1709
12.5 | 1.2116 | 0.03488 | -0.0077 | 34.7362
13 | 1.2203 | 0.03876 | -0.0059 | 31.4835
13.5 | 1.2386 | 0.04201 | -0.0049 | 29.4835
14 | 1.2545 | 0.04565 | -0.004 | 27.4808
14.5 | 1.2703 | 0.04947 | -0.0037 | 25.6782
15 | 1.2824 | 0.05383 | -0.0037 | 23.8231
15.5 | 1.2881 | 0.05907 | -0.0038 | 21.8063
16 | 1.2903 | 0.06506 | -0.0043 | 19.8325
16.5 | 1.2945 | 0.07122 | -0.0057 | 18.1761
17 | 1.297 | 0.0779 | -0.0078 | 16.6496
17.5 | 1.2938 | 0.08571 | -0.0106 | 15.0951
18 | 1.2891 | 0.09413 | -0.0141 | 13.6949
18.5 | 1.2783 | 0.10394 | -0.0186 | 12.2984
19 | 1.2626 | 0.11498 | -0.0242 | 10.981
19.5 | 1.2265 | 0.13048 | -0.0327 | 9.3999
20 | 1.2006 | 0.14518 | -0.0419 | 8.2697

## 37. Re 750k Mach 0.25 (1)
BIGFOIL.COM POLAR EXPORT
NACA64-314 a=0.5
NACA64-314 a=0.5 |  |  |  | Cl Max: | 1.251 | at alpha= | 11 | deg
JavaFoil+Calcfoil stall+Eppler ext transition |  |  |  | L/D Max: | 114.391 | at alpha= | 5 | deg
Re: | 750000 |  |  | Cd Min: | 0.0069 | at alpha= | -2 | deg
Mach: | 0.25 |  |  | Cl=0 at alpha= | -1.9444 | deg
|  |  |  | @ Cl=0.1, Cd= | 0.0069142
|  |  |  | @ Cl=0.4, Cd= | 0.0070902
|  |  |  | @ Cl=0.6, Cd= | 0.0071616
alpha (deg) | Cl | Cd | Cm | Cl/Cd
-17 | -0.377 | 0.20182 | -0.009 | -1.868
-16.5 | -0.439 | 0.18837 | -0.009 | -2.332
-16 | -0.496 | 0.16342 | -0.008 | -3.036
-15.5 | -0.549 | 0.15401 | -0.009 | -3.566
-15 | -0.598 | 0.13853 | -0.01 | -4.314
-14.5 | -0.64 | 0.12801 | -0.01 | -5
-14 | -0.664 | 0.11636 | -0.01 | -5.71
-13.5 | -0.684 | 0.11068 | -0.011 | -6.182
-13 | -0.699 | 0.10259 | -0.011 | -6.808
-12.5 | -0.707 | 0.09425 | -0.011 | -7.504
-12 | -0.711 | 0.08665 | -0.012 | -8.205
-11.5 | -0.709 | 0.07998 | -0.012 | -8.863
-11 | -0.701 | 0.07541 | -0.013 | -9.302
-10.5 | -0.689 | 0.0703 | -0.013 | -9.798
-10 | -0.671 | 0.06538 | -0.013 | -10.258
-9.5 | -0.649 | 0.06114 | -0.014 | -10.608
-9 | -0.622 | 0.05756 | -0.014 | -10.806
-8.5 | -0.592 | 0.05388 | -0.015 | -10.983
-8 | -0.558 | 0.05017 | -0.016 | -11.129
-7.5 | -0.641 | 0.01268 | -0.031 | -50.557
-7 | -0.596 | 0.01215 | -0.032 | -49.064
-6.5 | -0.544 | 0.01173 | -0.033 | -46.356
-6 | -0.489 | 0.01124 | -0.033 | -43.51
-5.5 | -0.432 | 0.01085 | -0.034 | -39.771
-5 | -0.373 | 0.01051 | -0.035 | -35.502
-4.5 | -0.314 | 0.01018 | -0.035 | -30.804
-4 | -0.253 | 0.0099 | -0.036 | -25.598
-3.5 | -0.192 | 0.00968 | -0.036 | -19.877
-3 | -0.131 | 0.0094 | -0.037 | -13.918
-2.5 | -0.069 | 0.00921 | -0.038 | -7.476
-2 | -0.007 | 0.0069 | -0.038 | -0.972
-1.5 | 0.056 | 0.0069 | -0.039 | 8.066
-1 | 0.118 | 0.00692 | -0.04 | 17.077
-0.5 | 0.181 | 0.00691 | -0.04 | 26.138
0 | 0.243 | 0.00694 | -0.041 | 35.034
0.5 | 0.306 | 0.00702 | -0.042 | 43.573
1 | 0.368 | 0.00708 | -0.042 | 52.022
1.5 | 0.431 | 0.0071 | -0.043 | 60.643
2 | 0.493 | 0.00705 | -0.043 | 69.93
2.5 | 0.555 | 0.00711 | -0.044 | 78.103
3 | 0.616 | 0.00718 | -0.045 | 85.744
3.5 | 0.677 | 0.00731 | -0.045 | 92.531
4 | 0.737 | 0.00745 | -0.046 | 98.999
4.5 | 0.797 | 0.00763 | -0.047 | 104.39
5 | 0.854 | 0.00746 | -0.047 | 114.391
5.5 | 0.892 | 0.01383 | -0.047 | 64.481
6 | 0.944 | 0.01459 | -0.047 | 64.669
6.5 | 0.994 | 0.01539 | -0.048 | 64.548
7 | 1.041 | 0.01627 | -0.048 | 63.993
7.5 | 1.085 | 0.01719 | -0.049 | 63.132
8 | 1.126 | 0.01821 | -0.049 | 61.866
8.5 | 1.164 | 0.01928 | -0.05 | 60.348
9 | 1.197 | 0.02057 | -0.05 | 58.159
9.5 | 1.223 | 0.02179 | -0.05 | 56.118
10 | 1.24 | 0.02322 | -0.051 | 53.405
10.5 | 1.25 | 0.0249 | -0.051 | 50.191
11 | 1.251 | 0.02688 | -0.052 | 46.52
11.5 | 1.236 | 0.0303 | -0.052 | 40.803
12 | 1.058 | 0.0797 | -0.031 | 13.274
12.5 | 1.034 | 0.08816 | -0.027 | 11.732
13 | 1.009 | 0.09535 | -0.026 | 10.584
13.5 | 0.978 | 0.10206 | -0.026 | 9.585
14 | 0.935 | 0.1114 | -0.026 | 8.39
14.5 | 0.881 | 0.12021 | -0.026 | 7.331
15 | 0.82 | 0.12941 | -0.025 | 6.339
15.5 | 0.754 | 0.14461 | -0.024 | 5.212
16 | 0.682 | 0.15652 | -0.023 | 4.358

## 38. Re 750k Mach 0.25 (2)
BIGFOIL.COM POLAR EXPORT
NACA64-314 a=0.5
NACA64-314 a=0.5 |  |  |  | Cl Max: | 1.2332 | at alpha= | 14.5 | deg
XFOIL ncrit=9 |  |  |  | L/D Max: | 113.272 | at alpha= | 5.5 | deg
Re: | 750000 |  |  | Cd Min: | 0.23603 | at alpha= | 19.5 | deg
Mach: | 0.25 |  |  | Cl=0 at alpha= | -1.9619 | deg
|  |  |  | @ Cl=0.1, Cd= | 0.0069695
|  |  |  | @ Cl=0.4, Cd= | 0.006946
|  |  |  | @ Cl=0.6, Cd= | 0.0070756
alpha (deg) | Cl | Cd | Cm | Cl/Cd
-15 | -0.5313 | 0.15805 | -0.0014 | -3.3616
-14.5 | -0.5108 | 0.15245 | -0.004 | -3.3506
-14 | -0.4951 | 0.1458 | -0.0076 | -3.3957
-13.5 | -0.4953 | 0.13399 | -0.015 | -3.6965
-13 | -0.4918 | 0.12336 | -0.0207 | -3.9867
-12.5 | -0.5033 | 0.11003 | -0.0271 | -4.5742
-12 | -0.6001 | 0.07445 | -0.0455 | -8.0604
-11.5 | -0.6585 | 0.05402 | -0.0643 | -12.1899
-11 | -0.7065 | 0.04452 | -0.0674 | -15.8693
-10.5 | -0.7489 | 0.03751 | -0.0651 | -19.9653
-10 | -0.7748 | 0.0322 | -0.0588 | -24.0621
-9.5 | -0.7657 | 0.0275 | -0.0547 | -27.8436
-9 | -0.7398 | 0.02333 | -0.0518 | -31.7102
-8.5 | -0.7004 | 0.02031 | -0.0499 | -34.4855
-8 | -0.6524 | 0.01874 | -0.0486 | -34.8132
-7.5 | -0.603 | 0.01702 | -0.0473 | -35.4289
-7 | -0.5514 | 0.01574 | -0.0462 | -35.0318
-6.5 | -0.5033 | 0.01391 | -0.0449 | -36.1826
-6 | -0.4497 | 0.01305 | -0.0442 | -34.4598
-5 | -0.3417 | 0.0113 | -0.043 | -30.2389
-4.5 | -0.2847 | 0.01081 | -0.0429 | -26.3367
-4 | -0.2282 | 0.01016 | -0.0427 | -22.4606
-3.5 | -0.1711 | 0.00959 | -0.0427 | -17.8415
-3 | -0.1181 | 0.00833 | -0.0427 | -14.1777
-2.5 | -0.0642 | 0.00726 | -0.0427 | -8.843
-1.5 | 0.0551 | 0.00703 | -0.0434 | 7.8378
-1 | 0.1145 | 0.00695 | -0.0437 | 16.4748
-0.5 | 0.1742 | 0.00693 | -0.0441 | 25.1371
0 | 0.2343 | 0.00688 | -0.0446 | 34.0552
0.5 | 0.2942 | 0.00691 | -0.045 | 42.576
1 | 0.3543 | 0.0069 | -0.0455 | 51.3478
1.5 | 0.4139 | 0.00696 | -0.0459 | 59.4684
2 | 0.4736 | 0.00698 | -0.0463 | 67.851
2.5 | 0.533 | 0.00704 | -0.0466 | 75.7102
3 | 0.5919 | 0.00707 | -0.0467 | 83.7199
3.5 | 0.65 | 0.00711 | -0.0466 | 91.4205
4 | 0.7073 | 0.00711 | -0.0463 | 99.4796
4.5 | 0.7626 | 0.00719 | -0.0455 | 106.064
5 | 0.8159 | 0.00732 | -0.0443 | 111.4617
5.5 | 0.8654 | 0.00764 | -0.0424 | 113.2723
6 | 0.9155 | 0.0099 | -0.0432 | 92.4747
6.5 | 0.9408 | 0.01203 | -0.039 | 78.2045
7 | 0.9679 | 0.01371 | -0.0349 | 70.5981
7.5 | 0.9911 | 0.01505 | -0.0299 | 65.8538
8 | 1.0156 | 0.0165 | -0.0256 | 61.5515
8.5 | 1.0406 | 0.01821 | -0.0221 | 57.1444
9 | 1.0628 | 0.0203 | -0.0187 | 52.3547
9.5 | 1.0817 | 0.0228 | -0.0155 | 47.443
10 | 1.1043 | 0.02523 | -0.0129 | 43.7693
10.5 | 1.1222 | 0.02811 | -0.0103 | 39.9217
11 | 1.1348 | 0.03157 | -0.0077 | 35.9455
11.5 | 1.1547 | 0.03458 | -0.0057 | 33.3921
12 | 1.1739 | 0.03781 | -0.004 | 31.0473
12.5 | 1.1893 | 0.04153 | -0.0026 | 28.6371
13 | 1.1998 | 0.04592 | -0.001 | 26.128
13.5 | 1.216 | 0.05005 | -0.0004 | 24.2957
14 | 1.2257 | 0.05507 | 0 | 22.2571
14.5 | 1.2332 | 0.0606 | -0.0005 | 20.3498
15 | 1.2292 | 0.06777 | -0.0014 | 18.1378
15.5 | 1.2197 | 0.07631 | -0.0036 | 15.9835
16 | 1.2047 | 0.08631 | -0.0072 | 13.9578
16.5 | 1.1836 | 0.098 | -0.0125 | 12.0776
17 | 1.1633 | 0.1105 | -0.0191 | 10.5276
17.5 | 1.1325 | 0.12586 | -0.0281 | 8.9981
18 | 1.0865 | 0.14593 | -0.0409 | 7.4454
18.5 | 0.9126 | 0.21148 | -0.077 | 4.3153
19 | 0.9162 | 0.22435 | -0.0837 | 4.0838
19.5 | 0.9243 | 0.23603 | -0.0898 | 3.916

## 39. Re 750k Mach 0.50 (1)
BIGFOIL.COM POLAR EXPORT
NACA64-314 a=0.5
NACA64-314 a=0.5 |  |  |  | Cl Max: | 1.19 | at alpha= | 20 | deg
JavaFoil+Calcfoil stall+Eppler ext transition |  |  |  | L/D Max: | 103.704 | at alpha= | 4.5 | deg
Re: | 750000 |  |  | Cd Min: | 0.00716 | at alpha= | -1.5 | deg
Mach: | 0.5 |  |  | Cl=0 at alpha= | -1.9493 | deg
|  |  |  | @ Cl=0.1, Cd= | 0.0071763
|  |  |  | @ Cl=0.4, Cd= | 0.0074794
|  |  |  | @ Cl=0.6, Cd= | 0.007798
alpha (deg) | Cl | Cd | Cm | Cl/Cd
-20 | -0.993 | 0.20758 | -0.011 | -4.785
-19.5 | -0.967 | 0.19979 | -0.012 | -4.838
-19 | -0.94 | 0.19391 | -0.012 | -4.846
-18.5 | -0.913 | 0.18829 | -0.012 | -4.85
-18 | -0.886 | 0.18621 | -0.012 | -4.757
-17.5 | -0.857 | 0.17787 | -0.012 | -4.819
-17 | -0.83 | 0.17347 | -0.012 | -4.785
-16.5 | -0.803 | 0.16733 | -0.013 | -4.8
-16 | -0.776 | 0.16864 | -0.013 | -4.602
-15.5 | -0.749 | 0.15953 | -0.013 | -4.694
-15 | -0.72 | 0.15036 | -0.013 | -4.79
-14.5 | -0.693 | 0.14659 | -0.013 | -4.727
-14 | -0.666 | 0.14289 | -0.013 | -4.659
-13.5 | -0.639 | 0.14022 | -0.014 | -4.555
-13 | -0.611 | 0.13547 | -0.014 | -4.513
-12.5 | -0.583 | 0.12866 | -0.013 | -4.53
-12 | -0.555 | 0.12462 | -0.013 | -4.457
-11.5 | -0.528 | 0.1138 | -0.014 | -4.641
-11 | -0.501 | 0.11589 | -0.014 | -4.321
-10.5 | -0.473 | 0.10595 | -0.014 | -4.467
-10 | -0.445 | 0.10381 | -0.014 | -4.289
-9.5 | -0.418 | 0.09802 | -0.014 | -4.261
-9 | -0.39 | 0.09628 | -0.014 | -4.052
-8.5 | -0.363 | 0.08539 | -0.014 | -4.248
-8 | -0.335 | 0.07498 | -0.014 | -4.466
-7.5 | -0.475 | 0.05517 | -0.015 | -8.603
-7 | -0.483 | 0.05692 | -0.015 | -8.479
-6.5 | -0.461 | 0.04524 | -0.017 | -10.184
-6 | -0.424 | 0.04204 | -0.018 | -10.079
-5.5 | -0.47 | 0.01231 | -0.038 | -38.181
-5 | -0.41 | 0.01164 | -0.039 | -35.218
-4.5 | -0.347 | 0.01114 | -0.039 | -31.121
-4 | -0.281 | 0.01066 | -0.04 | -26.37
-3.5 | -0.214 | 0.01025 | -0.041 | -20.87
-3 | -0.146 | 0.00998 | -0.042 | -14.613
-2.5 | -0.077 | 0.00967 | -0.042 | -7.952
-2 | -0.007 | 0.00717 | -0.043 | -1.044
-1.5 | 0.062 | 0.00716 | -0.044 | 8.685
-1 | 0.132 | 0.00719 | -0.044 | 18.392
-0.5 | 0.202 | 0.00727 | -0.045 | 27.785
0 | 0.272 | 0.00729 | -0.046 | 37.33
0.5 | 0.342 | 0.00738 | -0.046 | 46.349
1 | 0.412 | 0.0075 | -0.047 | 54.874
1.5 | 0.481 | 0.00769 | -0.048 | 62.584
2 | 0.551 | 0.00784 | -0.049 | 70.275
2.5 | 0.621 | 0.00778 | -0.049 | 79.762
3 | 0.683 | 0.00782 | -0.05 | 87.446
3.5 | 0.749 | 0.00799 | -0.05 | 93.737
4 | 0.813 | 0.0082 | -0.051 | 99.157
4.5 | 0.875 | 0.00844 | -0.051 | 103.704
5 | 0.919 | 0.0157 | -0.051 | 58.539
5.5 | 0.975 | 0.01677 | -0.052 | 58.177
6 | 1.026 | 0.01792 | -0.052 | 57.26
6.5 | 1.07 | 0.01919 | -0.053 | 55.762
7 | 1.104 | 0.02068 | -0.053 | 53.402
7.5 | 1.124 | 0.02244 | -0.054 | 50.093
8 | 1.118 | 0.02448 | -0.054 | 45.683
8.5 | 0.897 | 0.05978 | -0.025 | 15.002
9 | 0.6 | 0.0879 | -0.022 | 6.823
9.5 | 0.627 | 0.09278 | -0.022 | 6.753
10 | 0.654 | 0.09661 | -0.025 | 6.771
10.5 | 0.681 | 0.10517 | -0.025 | 6.474
11 | 0.708 | 0.10826 | -0.025 | 6.536
11.5 | 0.735 | 0.11801 | -0.028 | 6.232
12 | 0.762 | 0.12133 | -0.028 | 6.281
12.5 | 0.789 | 0.12327 | -0.028 | 6.398
13 | 0.816 | 0.13256 | -0.03 | 6.153
13.5 | 0.843 | 0.13756 | -0.031 | 6.13
14 | 0.87 | 0.13884 | -0.032 | 6.264
14.5 | 0.896 | 0.1467 | -0.033 | 6.11
15 | 0.924 | 0.16192 | -0.035 | 5.709
15.5 | 0.951 | 0.16671 | -0.035 | 5.702
16 | 0.977 | 0.16856 | -0.036 | 5.796
16.5 | 1.005 | 0.17838 | -0.037 | 5.633
17 | 1.032 | 0.18046 | -0.038 | 5.717
17.5 | 1.058 | 0.18783 | -0.039 | 5.632
18 | 1.084 | 0.19304 | -0.039 | 5.616
18.5 | 1.113 | 0.20457 | -0.041 | 5.442
19 | 1.139 | 0.20451 | -0.042 | 5.568
19.5 | 1.164 | 0.20973 | -0.042 | 5.552
20 | 1.19 | 0.2184 | -0.043 | 5.449

## 40. Re 750k Mach 0.50 (2)
BIGFOIL.COM POLAR EXPORT
NACA64-314 a=0.5
NACA64-314 a=0.5 |  |  |  | Cl Max: | 1.0776 | at alpha= | 11 | deg
XFOIL ncrit=9 |  |  |  | L/D Max: | 110.986 | at alpha= | 5 | deg
Re: | 750000 |  |  | Cd Min: | 0.26067 | at alpha= | -20 | deg
Mach: | 0.5 |  |  | Cl=0 at alpha= | -1.9942 | deg
|  |  |  | @ Cl=0.1, Cd= | 0.0074888
|  |  |  | @ Cl=0.4, Cd= | 0.0075172
|  |  |  | @ Cl=0.6, Cd= | 0.0077707
alpha (deg) | Cl | Cd | Cm | Cl/Cd
-20 | -0.7335 | 0.26067 | 0.0565 | -2.8139
-19.5 | -0.7104 | 0.25221 | 0.051 | -2.8167
-19 | -0.6912 | 0.24238 | 0.0443 | -2.8517
-18.5 | -0.6679 | 0.23381 | 0.0396 | -2.8566
-18 | -0.6439 | 0.22665 | 0.0351 | -2.8409
-17.5 | -0.6222 | 0.21797 | 0.0295 | -2.8545
-17 | -0.607 | 0.20809 | 0.0224 | -2.917
-16.5 | -0.5795 | 0.20117 | 0.0195 | -2.8806
-16 | -0.5569 | 0.19352 | 0.0148 | -2.8777
-15.5 | -0.5455 | 0.18324 | 0.0068 | -2.977
-15 | -0.5209 | 0.175 | 0.0035 | -2.9766
-14.5 | -0.4978 | 0.16789 | -0.0004 | -2.965
-14 | -0.4782 | 0.15978 | -0.0055 | -2.9929
-13.5 | -0.4642 | 0.1486 | -0.0156 | -3.1238
-13 | -0.4551 | 0.13998 | -0.0183 | -3.2512
-12.5 | -0.4374 | 0.13304 | -0.0207 | -3.2877
-12 | -0.4184 | 0.12659 | -0.0234 | -3.3052
-11.5 | -0.4136 | 0.11638 | -0.0301 | -3.5539
-11 | -0.412 | 0.10516 | -0.035 | -3.9178
-10.5 | -0.4076 | 0.09629 | -0.0396 | -4.233
-10 | -0.4118 | 0.08585 | -0.0455 | -4.7967
-9.5 | -0.4261 | 0.07368 | -0.053 | -5.7831
-9 | -0.4564 | 0.05754 | -0.065 | -7.9319
-8.5 | -0.4946 | 0.04542 | -0.0739 | -10.8895
-8 | -0.5278 | 0.03728 | -0.0763 | -14.1577
-7.5 | -0.5584 | 0.03133 | -0.0719 | -17.8232
-7 | -0.5603 | 0.02543 | -0.0671 | -22.033
-6.5 | -0.5325 | 0.02073 | -0.063 | -25.6874
-6 | -0.4876 | 0.01723 | -0.0598 | -28.2995
-5.5 | -0.4315 | 0.01526 | -0.0573 | -28.2765
-5 | -0.3733 | 0.01372 | -0.055 | -27.2085
-4.5 | -0.3162 | 0.01226 | -0.0529 | -25.7912
-3.5 | -0.1898 | 0.01062 | -0.0507 | -17.8719
-3 | -0.1249 | 0.01003 | -0.0502 | -12.4526
-2.5 | -0.0655 | 0.00863 | -0.0497 | -7.5898
-1.5 | 0.064 | 0.00751 | -0.0496 | 8.522
-1 | 0.132 | 0.00747 | -0.0498 | 17.6707
-0.5 | 0.2002 | 0.00745 | -0.0501 | 26.8725
0 | 0.269 | 0.00745 | -0.0506 | 36.1074
0.5 | 0.3377 | 0.00749 | -0.0512 | 45.0868
1 | 0.4065 | 0.00752 | -0.0517 | 54.0559
1.5 | 0.4749 | 0.00761 | -0.052 | 62.4047
2 | 0.5437 | 0.00768 | -0.0524 | 70.7943
2.5 | 0.612 | 0.00779 | -0.0525 | 78.5623
3 | 0.68 | 0.00785 | -0.0524 | 86.6242
3.5 | 0.7475 | 0.0079 | -0.052 | 94.6203
4 | 0.8131 | 0.00791 | -0.0509 | 102.7939
4.5 | 0.877 | 0.00804 | -0.0493 | 109.0796
5 | 0.9345 | 0.00842 | -0.0466 | 110.9857
5.5 | 0.9411 | 0.01061 | -0.0368 | 88.6993
6 | 0.9381 | 0.01388 | -0.0292 | 67.5865
6.5 | 0.9396 | 0.01712 | -0.0228 | 54.8832
7 | 0.9581 | 0.02 | -0.0184 | 47.905
7.5 | 0.9795 | 0.02298 | -0.0146 | 42.624
8 | 0.9938 | 0.02657 | -0.0108 | 37.4031
8.5 | 1.0134 | 0.03003 | -0.0075 | 33.7463
9 | 1.0286 | 0.03395 | -0.0044 | 30.2975
9.5 | 1.0407 | 0.03832 | -0.0014 | 27.1581
10 | 1.0581 | 0.04259 | 0.0015 | 24.8439
10.5 | 1.0733 | 0.04742 | 0.0037 | 22.6339
11 | 1.0776 | 0.05368 | 0.0049 | 20.0745
11.5 | 1.071 | 0.06166 | 0.0047 | 17.3694
12 | 1.0505 | 0.07203 | 0.0021 | 14.5842
12.5 | 1.023 | 0.08431 | -0.0032 | 12.1338
13 | 0.9922 | 0.09839 | -0.011 | 10.0844
13.5 | 0.9614 | 0.11405 | -0.0209 | 8.4296
14 | 0.928 | 0.13197 | -0.0326 | 7.0319
14.5 | 0.9045 | 0.14923 | -0.0431 | 6.0611
15 | 0.8975 | 0.16323 | -0.0515 | 5.4984
15.5 | 0.8903 | 0.17847 | -0.0605 | 4.9885
16 | 0.89 | 0.19336 | -0.0689 | 4.6028

## 41. Re 1M Mach 0.00 (1)
BIGFOIL.COM POLAR EXPORT
NACA64-314 a=0.5
NACA64-314 a=0.5 |  |  |  | Cl Max: | 1.311 | at alpha= | 12.5 | deg
JavaFoil+Calcfoil stall+Eppler ext transition |  |  |  | L/D Max: | 121.891 | at alpha= | 5.5 | deg
Re: | 1000000 |  |  | Cd Min: | 0.00641 | at alpha= | -1.5 | deg
Mach: | 0 |  |  | Cl=0 at alpha= | -1.95 | deg
|  |  |  | @ Cl=0.1, Cd= | 0.0064402
|  |  |  | @ Cl=0.4, Cd= | 0.0065902
|  |  |  | @ Cl=0.6, Cd= | 0.0066234
alpha (deg) | Cl | Cd | Cm | Cl/Cd
-19.5 | -0.648 | 0.18311 | -0.008 | -3.54
-19 | -0.67 | 0.17809 | -0.008 | -3.765
-18.5 | -0.692 | 0.1661 | -0.008 | -4.168
-18 | -0.714 | 0.15744 | -0.009 | -4.533
-17.5 | -0.734 | 0.14918 | -0.009 | -4.92
-17 | -0.753 | 0.1401 | -0.009 | -5.377
-16.5 | -0.771 | 0.13525 | -0.01 | -5.698
-16 | -0.786 | 0.1268 | -0.01 | -6.2
-15.5 | -0.799 | 0.12002 | -0.01 | -6.659
-15 | -0.81 | 0.11208 | -0.011 | -7.226
-14.5 | -0.817 | 0.10507 | -0.011 | -7.776
-14 | -0.814 | 0.09978 | -0.011 | -8.158
-13.5 | -0.808 | 0.09424 | -0.011 | -8.576
-13 | -0.8 | 0.08807 | -0.012 | -9.081
-12.5 | -0.788 | 0.0843 | -0.012 | -9.348
-12 | -0.774 | 0.07884 | -0.013 | -9.813
-11.5 | -0.756 | 0.07353 | -0.013 | -10.286
-11 | -0.736 | 0.0695 | -0.014 | -10.586
-10.5 | -0.712 | 0.06476 | -0.014 | -11
-10 | -0.685 | 0.06154 | -0.014 | -11.129
-9.5 | -0.657 | 0.05679 | -0.016 | -11.577
-9 | -0.758 | 0.01328 | -0.028 | -57.051
-8.5 | -0.723 | 0.01254 | -0.029 | -57.664
-8 | -0.682 | 0.01204 | -0.03 | -56.659
-7.5 | -0.634 | 0.0115 | -0.031 | -55.134
-7 | -0.583 | 0.01104 | -0.031 | -52.81
-6.5 | -0.531 | 0.01067 | -0.032 | -49.718
-6 | -0.476 | 0.01035 | -0.032 | -45.985
-5.5 | -0.42 | 0.00999 | -0.033 | -42.012
-5 | -0.362 | 0.00975 | -0.034 | -37.187
-4.5 | -0.304 | 0.00945 | -0.034 | -32.204
-4 | -0.246 | 0.00919 | -0.035 | -26.718
-3.5 | -0.186 | 0.009 | -0.035 | -20.716
-3 | -0.127 | 0.00879 | -0.036 | -14.423
-2.5 | -0.067 | 0.0086 | -0.037 | -7.757
-2 | -0.006 | 0.00642 | -0.037 | -1.011
-1.5 | 0.054 | 0.00641 | -0.038 | 8.405
-1 | 0.115 | 0.00645 | -0.038 | 17.74
-0.5 | 0.175 | 0.00646 | -0.039 | 27.086
0 | 0.236 | 0.00648 | -0.04 | 36.335
0.5 | 0.296 | 0.0065 | -0.04 | 45.517
1 | 0.357 | 0.00654 | -0.041 | 54.527
1.5 | 0.417 | 0.00661 | -0.041 | 63.082
2 | 0.477 | 0.00652 | -0.042 | 73.22
2.5 | 0.538 | 0.00657 | -0.043 | 81.881
3 | 0.596 | 0.00662 | -0.043 | 90.05
3.5 | 0.655 | 0.00667 | -0.044 | 98.24
4 | 0.714 | 0.00678 | -0.045 | 105.253
4.5 | 0.772 | 0.00692 | -0.045 | 111.552
5 | 0.83 | 0.00706 | -0.046 | 117.481
5.5 | 0.886 | 0.00727 | -0.046 | 121.891
6 | 0.922 | 0.01306 | -0.046 | 70.617
6.5 | 0.972 | 0.01376 | -0.047 | 70.633
7 | 1.019 | 0.01446 | -0.047 | 70.486
7.5 | 1.065 | 0.0152 | -0.047 | 70.093
8 | 1.108 | 0.01602 | -0.048 | 69.208
8.5 | 1.149 | 0.01687 | -0.048 | 68.127
9 | 1.187 | 0.01782 | -0.049 | 66.591
9.5 | 1.22 | 0.01882 | -0.049 | 64.813
10 | 1.247 | 0.01992 | -0.05 | 62.602
10.5 | 1.27 | 0.02114 | -0.05 | 60.074
11 | 1.287 | 0.02269 | -0.051 | 56.739
11.5 | 1.301 | 0.02408 | -0.051 | 54.012
12 | 1.308 | 0.02564 | -0.051 | 51.036
12.5 | 1.311 | 0.02763 | -0.052 | 47.433
13 | 1.307 | 0.02998 | -0.052 | 43.588
13.5 | 1.297 | 0.03266 | -0.052 | 39.709
14 | 1.274 | 0.0371 | -0.052 | 34.332
14.5 | 1.107 | 0.09592 | -0.035 | 11.54
15 | 1.083 | 0.1039 | -0.034 | 10.423
15.5 | 1.056 | 0.11255 | -0.032 | 9.385
16 | 1.029 | 0.12094 | -0.032 | 8.512
16.5 | 1.001 | 0.12882 | -0.031 | 7.772
17 | 0.97 | 0.13839 | -0.03 | 7.012
17.5 | 0.939 | 0.1468 | -0.029 | 6.398

## 42. Re 1M Mach 0.00 (2)
BIGFOIL.COM POLAR EXPORT
NACA64-314 a=0.5
NACA64-314 a=0.5 |  |  |  | Cl Max: | 1.3646 | at alpha= | 17 | deg
XFOIL ncrit=9 |  |  |  | L/D Max: | 119.773 | at alpha= | 5 | deg
Re: | 1000000 |  |  | Cd Min: | 0.19898 | at alpha= | -18 | deg
Mach: | 0 |  |  | Cl=0 at alpha= | -1.9584 | deg
|  |  |  | @ Cl=0.1, Cd= | 0.006242
|  |  |  | @ Cl=0.4, Cd= | 0.00611
|  |  |  | @ Cl=0.6, Cd= | 0.0062249
alpha (deg) | Cl | Cd | Cm | Cl/Cd
-18 | -0.6134 | 0.19898 | 0.0232 | -3.0827
-17.5 | -0.5972 | 0.19218 | 0.0198 | -3.1075
-17 | -0.5784 | 0.18681 | 0.0164 | -3.0962
-16.5 | -0.5712 | 0.17665 | 0.0102 | -3.2335
-16 | -0.4567 | 0.16051 | 0.0135 | -2.8453
-15.5 | -0.4433 | 0.15607 | 0.0105 | -2.8404
-14.5 | -0.888 | 0.05766 | -0.054 | -15.4006
-14 | -0.9295 | 0.0463 | -0.0603 | -20.0756
-13.5 | -0.9569 | 0.03854 | -0.0623 | -24.8287
-13 | -0.9661 | 0.03369 | -0.0614 | -28.6762
-12.5 | -0.9633 | 0.03035 | -0.059 | -31.7397
-12 | -0.9583 | 0.02846 | -0.0534 | -33.6718
-11.5 | -0.9395 | 0.02577 | -0.05 | -36.4571
-11 | -0.9176 | 0.02183 | -0.0471 | -42.0339
-10.5 | -0.8783 | 0.02033 | -0.0456 | -43.2022
-9.5 | -0.7901 | 0.01782 | -0.0434 | -44.3378
-9 | -0.7433 | 0.01664 | -0.0426 | -44.6695
-8.5 | -0.6935 | 0.01587 | -0.0421 | -43.6988
-8 | -0.6496 | 0.01409 | -0.0409 | -46.1036
-7.5 | -0.5989 | 0.01331 | -0.0405 | -44.9962
-7 | -0.547 | 0.0126 | -0.0402 | -43.4127
-6.5 | -0.4937 | 0.01204 | -0.0401 | -41.005
-5.5 | -0.3884 | 0.01059 | -0.0397 | -36.6761
-5 | -0.3338 | 0.01007 | -0.0397 | -33.148
-4.5 | -0.2786 | 0.00962 | -0.0399 | -28.9605
-4 | -0.2228 | 0.00919 | -0.0401 | -24.2437
-3.5 | -0.1676 | 0.00868 | -0.0403 | -19.3088
-3 | -0.1146 | 0.00766 | -0.0406 | -14.9608
-2.5 | -0.0624 | 0.00659 | -0.0407 | -9.4689
-2 | -0.0048 | 0.00642 | -0.0412 | -0.74766
-1.5 | 0.0529 | 0.00634 | -0.0417 | 8.3438
-1 | 0.1106 | 0.00622 | -0.0421 | 17.7814
-0.5 | 0.1682 | 0.00616 | -0.0426 | 27.3052
0 | 0.2261 | 0.00612 | -0.0431 | 36.9444
0.5 | 0.2843 | 0.0061 | -0.0436 | 46.6066
1 | 0.342 | 0.00613 | -0.0441 | 55.7912
1.5 | 0.4001 | 0.00611 | -0.0447 | 65.4828
2 | 0.4576 | 0.00615 | -0.0451 | 74.4065
2.5 | 0.5152 | 0.00616 | -0.0455 | 83.6364
3 | 0.5721 | 0.00622 | -0.0458 | 91.9775
3.5 | 0.6287 | 0.00623 | -0.046 | 100.9149
4 | 0.6848 | 0.00629 | -0.0462 | 108.8712
4.5 | 0.7394 | 0.00642 | -0.046 | 115.1713
5 | 0.7929 | 0.00662 | -0.0457 | 119.7734
5.5 | 0.8414 | 0.00704 | -0.0445 | 119.517
6 | 0.8742 | 0.00882 | -0.0412 | 99.1156
6.5 | 0.9223 | 0.01069 | -0.0419 | 86.2769
7 | 0.9598 | 0.01201 | -0.0398 | 79.9167
7.5 | 0.9995 | 0.01304 | -0.0378 | 76.6488
8 | 1.0382 | 0.01397 | -0.0357 | 74.3164
8.5 | 1.0692 | 0.01495 | -0.0323 | 71.5184
9 | 1.0946 | 0.01608 | -0.0283 | 68.0721
9.5 | 1.1223 | 0.01733 | -0.0252 | 64.7605
10 | 1.1395 | 0.01938 | -0.0214 | 58.7977
10.5 | 1.1683 | 0.0209 | -0.0192 | 55.8995
11 | 1.1941 | 0.02273 | -0.017 | 52.5341
11.5 | 1.2157 | 0.02495 | -0.0147 | 48.7255
12 | 1.226 | 0.02816 | -0.012 | 43.5369
12.5 | 1.2533 | 0.03016 | -0.0108 | 41.555
13 | 1.2719 | 0.03296 | -0.0092 | 38.5892
13.5 | 1.2925 | 0.03568 | -0.0081 | 36.2248
14 | 1.3015 | 0.03959 | -0.0067 | 32.8745
14.5 | 1.3088 | 0.04391 | -0.0057 | 29.8064
15 | 1.3265 | 0.04742 | -0.0054 | 27.9734
15.5 | 1.3417 | 0.05134 | -0.0054 | 26.1336
16 | 1.3531 | 0.05584 | -0.0056 | 24.2317
16.5 | 1.3628 | 0.06077 | -0.0063 | 22.4255
17 | 1.3646 | 0.06689 | -0.0075 | 20.4007
17.5 | 1.3531 | 0.07505 | -0.0093 | 18.0293
18 | 1.3569 | 0.08162 | -0.0115 | 16.6246
18.5 | 1.3514 | 0.08985 | -0.0145 | 15.0406
19 | 1.3459 | 0.09847 | -0.0183 | 13.6681
19.5 | 1.3365 | 0.10814 | -0.0229 | 12.359
20 | 1.3234 | 0.1188 | -0.0285 | 11.1397

## 43. Re 1M Mach 0.10 (1)
BIGFOIL.COM POLAR EXPORT
NACA64-314 a=0.5
NACA64-314 a=0.5 |  |  |  | Cl Max: | 1.3 | at alpha= | 12 | deg
JavaFoil+Calcfoil stall+Eppler ext transition |  |  |  | L/D Max: | 117.554 | at alpha= | 5 | deg
Re: | 1000000 |  |  | Cd Min: | 0.00641 | at alpha= | -1.5 | deg
Mach: | 0.1 |  |  | Cl=0 at alpha= | -1.9426 | deg
|  |  |  | @ Cl=0.1, Cd= | 0.0064326
|  |  |  | @ Cl=0.4, Cd= | 0.0065944
|  |  |  | @ Cl=0.6, Cd= | 0.0066603
alpha (deg) | Cl | Cd | Cm | Cl/Cd
-19.5 | -0.595 | 0.18894 | -0.008 | -3.148
-19 | -0.62 | 0.17906 | -0.008 | -3.463
-18.5 | -0.645 | 0.17445 | -0.008 | -3.699
-18 | -0.67 | 0.16333 | -0.009 | -4.103
-17.5 | -0.694 | 0.15212 | -0.009 | -4.561
-17 | -0.717 | 0.14522 | -0.009 | -4.935
-16.5 | -0.738 | 0.13659 | -0.009 | -5.403
-16 | -0.757 | 0.12934 | -0.01 | -5.854
-15.5 | -0.774 | 0.11945 | -0.01 | -6.482
-15 | -0.788 | 0.11479 | -0.01 | -6.867
-14.5 | -0.799 | 0.10703 | -0.011 | -7.467
-14 | -0.799 | 0.10155 | -0.011 | -7.865
-13.5 | -0.796 | 0.09539 | -0.011 | -8.342
-13 | -0.79 | 0.09024 | -0.012 | -8.751
-12.5 | -0.78 | 0.08336 | -0.012 | -9.358
-12 | -0.767 | 0.07946 | -0.012 | -9.653
-11.5 | -0.751 | 0.07435 | -0.013 | -10.104
-11 | -0.732 | 0.07018 | -0.013 | -10.432
-10.5 | -0.71 | 0.0656 | -0.014 | -10.821
-10 | -0.683 | 0.06212 | -0.014 | -10.999
-9.5 | -0.656 | 0.05797 | -0.015 | -11.308
-9 | -0.636 | 0.04867 | -0.019 | -13.063
-8.5 | -0.723 | 0.01263 | -0.029 | -57.263
-8 | -0.684 | 0.01211 | -0.03 | -56.472
-7.5 | -0.636 | 0.01161 | -0.031 | -54.751
-7 | -0.585 | 0.01116 | -0.031 | -52.469
-6.5 | -0.533 | 0.01075 | -0.032 | -49.557
-6 | -0.478 | 0.01037 | -0.033 | -46.106
-5.5 | -0.422 | 0.01007 | -0.033 | -41.841
-5 | -0.364 | 0.00975 | -0.034 | -37.327
-4.5 | -0.306 | 0.00951 | -0.034 | -32.159
-4 | -0.247 | 0.00922 | -0.035 | -26.772
-3.5 | -0.187 | 0.009 | -0.036 | -20.802
-3 | -0.127 | 0.00884 | -0.036 | -14.408
-2.5 | -0.067 | 0.00865 | -0.037 | -7.753
-2 | -0.007 | 0.00643 | -0.037 | -1.016
-1.5 | 0.054 | 0.00641 | -0.038 | 8.445
-1 | 0.115 | 0.00644 | -0.039 | 17.863
-0.5 | 0.176 | 0.00646 | -0.039 | 27.236
0 | 0.237 | 0.00648 | -0.04 | 36.54
0.5 | 0.298 | 0.00654 | -0.04 | 45.484
1 | 0.358 | 0.00656 | -0.041 | 54.623
1.5 | 0.419 | 0.00661 | -0.042 | 63.396
2 | 0.48 | 0.00659 | -0.042 | 72.82
2.5 | 0.54 | 0.00657 | -0.043 | 82.317
3 | 0.599 | 0.00666 | -0.044 | 90.017
3.5 | 0.659 | 0.00668 | -0.044 | 98.551
4 | 0.718 | 0.00679 | -0.045 | 105.7
4.5 | 0.776 | 0.00692 | -0.045 | 112.091
5 | 0.834 | 0.00709 | -0.046 | 117.554
5.5 | 0.874 | 0.01257 | -0.046 | 69.553
6 | 0.926 | 0.01317 | -0.046 | 70.286
6.5 | 0.975 | 0.01387 | -0.047 | 70.333
7 | 1.023 | 0.01459 | -0.047 | 70.148
7.5 | 1.069 | 0.01534 | -0.048 | 69.667
8 | 1.112 | 0.01612 | -0.048 | 68.966
8.5 | 1.152 | 0.01705 | -0.049 | 67.565
9 | 1.189 | 0.01796 | -0.049 | 66.216
9.5 | 1.221 | 0.01906 | -0.049 | 64.082
10 | 1.247 | 0.02029 | -0.05 | 61.463
10.5 | 1.269 | 0.02145 | -0.05 | 59.162
11 | 1.284 | 0.0231 | -0.051 | 55.607
11.5 | 1.295 | 0.02467 | -0.051 | 52.495
12 | 1.3 | 0.0263 | -0.051 | 49.438
12.5 | 1.3 | 0.02822 | -0.052 | 46.054
13 | 1.292 | 0.03093 | -0.052 | 41.752
13.5 | 1.276 | 0.0344 | -0.052 | 37.085
14 | 1.239 | 0.04154 | -0.051 | 29.835
14.5 | 1.08 | 0.10029 | -0.034 | 10.764
15 | 1.054 | 0.10724 | -0.033 | 9.827
15.5 | 1.024 | 0.11591 | -0.031 | 8.836
16 | 0.992 | 0.12473 | -0.03 | 7.957
16.5 | 0.959 | 0.13366 | -0.028 | 7.177
17 | 0.926 | 0.14038 | -0.029 | 6.597

## 44. Re 1M Mach 0.10 (2)
BIGFOIL.COM POLAR EXPORT
NACA64-314 a=0.5
NACA64-314 a=0.5 |  |  |  | Cl Max: | 1.3507 | at alpha= | 16.5 | deg
XFOIL ncrit=9 |  |  |  | L/D Max: | 119.985 | at alpha= | 5 | deg
Re: | 1000000 |  |  | Cd Min: | 0.18753 | at alpha= | -17 | deg
Mach: | 0.1 |  |  | Cl=0 at alpha= | -1.9586 | deg
|  |  |  | @ Cl=0.1, Cd= | 0.0062633
|  |  |  | @ Cl=0.4, Cd= | 0.0061304
|  |  |  | @ Cl=0.6, Cd= | 0.0062385
alpha (deg) | Cl | Cd | Cm | Cl/Cd
-17 | -0.5786 | 0.18753 | 0.0167 | -3.0854
-16.5 | -0.5708 | 0.1776 | 0.0105 | -3.214
-16 | -0.5654 | 0.1668 | 0.0053 | -3.3897
-15.5 | -0.5463 | 0.16158 | 0.0026 | -3.381
-15 | -0.5291 | 0.15568 | -0.0007 | -3.3986
-14.5 | -0.7611 | 0.08199 | -0.037 | -9.2828
-14 | -0.8567 | 0.05655 | -0.0554 | -15.1494
-13.5 | -0.9047 | 0.04457 | -0.0619 | -20.2984
-13 | -0.9284 | 0.03746 | -0.0633 | -24.7838
-12.5 | -0.9345 | 0.03247 | -0.0631 | -28.7804
-12 | -0.9389 | 0.03007 | -0.0573 | -31.2238
-11.5 | -0.9282 | 0.02774 | -0.0527 | -33.4607
-11 | -0.9159 | 0.02295 | -0.049 | -39.9085
-10.5 | -0.8796 | 0.02105 | -0.0471 | -41.7862
-10 | -0.8378 | 0.01961 | -0.0457 | -42.7231
-9.5 | -0.793 | 0.01831 | -0.0446 | -43.3097
-9 | -0.7465 | 0.01701 | -0.0436 | -43.8859
-8.5 | -0.6971 | 0.01608 | -0.0429 | -43.352
-8 | -0.6523 | 0.01436 | -0.0417 | -45.4248
-7 | -0.5499 | 0.01273 | -0.0408 | -43.1972
-6.5 | -0.4965 | 0.01213 | -0.0406 | -40.9316
-6 | -0.4455 | 0.01116 | -0.0401 | -39.9194
-5.5 | -0.3906 | 0.01066 | -0.0401 | -36.6417
-5 | -0.3355 | 0.01016 | -0.0401 | -33.0217
-4.5 | -0.2802 | 0.00966 | -0.0402 | -29.0062
-4 | -0.224 | 0.00922 | -0.0404 | -24.295
-3 | -0.1149 | 0.00774 | -0.0408 | -14.845
-2 | -0.0048 | 0.00643 | -0.0414 | -0.7465
-1.5 | 0.0532 | 0.00636 | -0.0419 | 8.3648
-1 | 0.1113 | 0.00624 | -0.0424 | 17.8365
-0.5 | 0.1692 | 0.00617 | -0.0428 | 27.423
0 | 0.2276 | 0.00614 | -0.0433 | 37.0684
0.5 | 0.286 | 0.00612 | -0.0439 | 46.732
1 | 0.3442 | 0.00614 | -0.0444 | 56.0586
1.5 | 0.4026 | 0.00613 | -0.0449 | 65.677
2 | 0.4603 | 0.00619 | -0.0453 | 74.3619
2.5 | 0.5185 | 0.00618 | -0.0458 | 83.8997
3 | 0.5757 | 0.00623 | -0.0461 | 92.4077
3.5 | 0.6327 | 0.00625 | -0.0463 | 101.232
4 | 0.6891 | 0.00631 | -0.0464 | 109.2076
4.5 | 0.7443 | 0.00645 | -0.0463 | 115.3953
5 | 0.7979 | 0.00665 | -0.0459 | 119.985
5.5 | 0.8463 | 0.00712 | -0.0445 | 118.8624
6 | 0.878 | 0.00898 | -0.0411 | 97.7728
6.5 | 0.9258 | 0.01084 | -0.0416 | 85.4059
7 | 0.9632 | 0.01216 | -0.0394 | 79.2105
7.5 | 1.0026 | 0.01319 | -0.0373 | 76.0121
8 | 1.0405 | 0.01412 | -0.0349 | 73.6898
8.5 | 1.0669 | 0.0152 | -0.0307 | 70.1908
9 | 1.0938 | 0.01637 | -0.027 | 66.8173
9.5 | 1.1211 | 0.01774 | -0.0239 | 63.1962
10 | 1.139 | 0.01985 | -0.0203 | 57.3804
10.5 | 1.1668 | 0.02151 | -0.018 | 54.2445
11 | 1.1921 | 0.02345 | -0.0158 | 50.8358
11.5 | 1.212 | 0.02588 | -0.0135 | 46.8315
12 | 1.2239 | 0.02906 | -0.011 | 42.1163
12.5 | 1.25 | 0.03125 | -0.0096 | 40
13 | 1.2676 | 0.03422 | -0.008 | 37.0427
13.5 | 1.2871 | 0.03714 | -0.0069 | 34.6554
14 | 1.29 | 0.04177 | -0.0054 | 30.8834
14.5 | 1.3041 | 0.0456 | -0.0048 | 28.5987
15 | 1.3203 | 0.04941 | -0.0045 | 26.7213
15.5 | 1.3344 | 0.05361 | -0.0046 | 24.8909
16 | 1.3444 | 0.05848 | -0.0051 | 22.9891
16.5 | 1.3507 | 0.064 | -0.006 | 21.1047
17 | 1.3395 | 0.07202 | -0.0076 | 18.599
17.5 | 1.3404 | 0.07893 | -0.0096 | 16.9821
18 | 1.3397 | 0.08645 | -0.0123 | 15.4968
18.5 | 1.3307 | 0.09552 | -0.016 | 13.9311
19 | 1.321 | 0.10524 | -0.0205 | 12.5523
19.5 | 1.3079 | 0.11597 | -0.0261 | 11.2779
20 | 1.2914 | 0.12775 | -0.0327 | 10.1088

## 45. Re 1M Mach 0.25 (1)
BIGFOIL.COM POLAR EXPORT
NACA64-314 a=0.5
NACA64-314 a=0.5 |  |  |  | Cl Max: | 1.255 | at alpha= | 11 | deg
JavaFoil+Calcfoil stall+Eppler ext transition |  |  |  | L/D Max: | 116.787 | at alpha= | 5 | deg
Re: | 1000000 |  |  | Cd Min: | 0.00645 | at alpha= | -2 | deg
Mach: | 0.25 |  |  | Cl=0 at alpha= | -1.9444 | deg
|  |  |  | @ Cl=0.1, Cd= | 0.0064671
|  |  |  | @ Cl=0.4, Cd= | 0.0066854
|  |  |  | @ Cl=0.6, Cd= | 0.0067369
alpha (deg) | Cl | Cd | Cm | Cl/Cd
-17 | -0.377 | 0.19726 | -0.009 | -1.912
-16.5 | -0.439 | 0.18361 | -0.009 | -2.393
-16 | -0.496 | 0.15765 | -0.009 | -3.148
-15.5 | -0.55 | 0.14827 | -0.009 | -3.706
-15 | -0.598 | 0.12895 | -0.01 | -4.636
-14.5 | -0.64 | 0.12292 | -0.01 | -5.209
-14 | -0.665 | 0.11509 | -0.01 | -5.776
-13.5 | -0.685 | 0.10419 | -0.011 | -6.57
-13 | -0.699 | 0.09843 | -0.011 | -7.102
-12.5 | -0.708 | 0.091 | -0.012 | -7.777
-12 | -0.712 | 0.08394 | -0.012 | -8.477
-11.5 | -0.71 | 0.07821 | -0.013 | -9.073
-11 | -0.702 | 0.07281 | -0.013 | -9.643
-10.5 | -0.689 | 0.06853 | -0.014 | -10.061
-10 | -0.672 | 0.06403 | -0.014 | -10.489
-9.5 | -0.649 | 0.05983 | -0.014 | -10.855
-9 | -0.623 | 0.0559 | -0.015 | -11.149
-8.5 | -0.596 | 0.05076 | -0.017 | -11.751
-8 | -0.686 | 0.01262 | -0.031 | -54.301
-7.5 | -0.646 | 0.01206 | -0.032 | -53.541
-7 | -0.596 | 0.0115 | -0.032 | -51.859
-6.5 | -0.544 | 0.01106 | -0.033 | -49.179
-6 | -0.489 | 0.01062 | -0.033 | -46.023
-5.5 | -0.432 | 0.01026 | -0.034 | -42.059
-5 | -0.373 | 0.00994 | -0.035 | -37.534
-4.5 | -0.314 | 0.00963 | -0.035 | -32.585
-4 | -0.253 | 0.00933 | -0.036 | -27.15
-3.5 | -0.192 | 0.00912 | -0.036 | -21.076
-3 | -0.131 | 0.00894 | -0.037 | -14.635
-2.5 | -0.069 | 0.00876 | -0.038 | -7.864
-2 | -0.007 | 0.00645 | -0.038 | -1.04
-1.5 | 0.056 | 0.00646 | -0.039 | 8.61
-1 | 0.118 | 0.00647 | -0.04 | 18.287
-0.5 | 0.181 | 0.00649 | -0.04 | 27.843
0 | 0.243 | 0.00655 | -0.041 | 37.125
0.5 | 0.306 | 0.00658 | -0.042 | 46.496
1 | 0.368 | 0.00666 | -0.042 | 55.295
1.5 | 0.431 | 0.00671 | -0.043 | 64.193
2 | 0.493 | 0.00671 | -0.043 | 73.497
2.5 | 0.555 | 0.0067 | -0.044 | 82.891
3 | 0.616 | 0.00675 | -0.045 | 91.216
3.5 | 0.677 | 0.00685 | -0.045 | 98.729
4 | 0.737 | 0.00696 | -0.046 | 105.863
4.5 | 0.797 | 0.00711 | -0.047 | 112.003
5 | 0.856 | 0.00733 | -0.047 | 116.787
5.5 | 0.894 | 0.01308 | -0.047 | 68.336
6 | 0.946 | 0.0138 | -0.047 | 68.554
6.5 | 0.996 | 0.01456 | -0.048 | 68.417
7 | 1.043 | 0.01537 | -0.048 | 67.86
7.5 | 1.088 | 0.01624 | -0.049 | 66.996
8 | 1.129 | 0.01718 | -0.049 | 65.725
8.5 | 1.166 | 0.01819 | -0.05 | 64.116
9 | 1.199 | 0.01941 | -0.05 | 61.78
9.5 | 1.225 | 0.02053 | -0.051 | 59.688
10 | 1.243 | 0.02188 | -0.051 | 56.813
10.5 | 1.253 | 0.02341 | -0.051 | 53.53
11 | 1.255 | 0.02523 | -0.052 | 49.741
11.5 | 1.247 | 0.02757 | -0.052 | 45.215
12 | 1.23 | 0.02987 | -0.052 | 41.171
12.5 | 1.053 | 0.07897 | -0.035 | 13.334
13 | 1.012 | 0.092 | -0.028 | 10.999
13.5 | 0.98 | 0.09966 | -0.028 | 9.834
14 | 0.936 | 0.10616 | -0.027 | 8.817
14.5 | 0.882 | 0.11586 | -0.027 | 7.616
15 | 0.821 | 0.12536 | -0.026 | 6.551
15.5 | 0.754 | 0.13934 | -0.025 | 5.413
16 | 0.683 | 0.15104 | -0.025 | 4.519

## 46. Re 1M Mach 0.25 (2)
BIGFOIL.COM POLAR EXPORT
NACA64-314 a=0.5
NACA64-314 a=0.5 |  |  |  | Cl Max: | 1.2797 | at alpha= | 15.5 | deg
XFOIL ncrit=9 |  |  |  | L/D Max: | 120.526 | at alpha= | 5 | deg
Re: | 1000000 |  |  | Cd Min: | 0.24239 | at alpha= | 20 | deg
Mach: | 0.25 |  |  | Cl=0 at alpha= | -1.9601 | deg
|  |  |  | @ Cl=0.1, Cd= | 0.0063656
|  |  |  | @ Cl=0.4, Cd= | 0.0062519
|  |  |  | @ Cl=0.6, Cd= | 0.0063521
alpha (deg) | Cl | Cd | Cm | Cl/Cd
-15.5 | -0.5423 | 0.16601 | 0.004 | -3.2667
-15 | -0.5234 | 0.16009 | 0.0007 | -3.2694
-14.5 | -0.5091 | 0.15274 | -0.0034 | -3.3331
-14 | -0.5093 | 0.13998 | -0.0108 | -3.6384
-13.5 | -0.5041 | 0.12976 | -0.0159 | -3.8849
-12.5 | -0.7247 | 0.05917 | -0.056 | -12.2478
-12 | -0.7665 | 0.04561 | -0.0673 | -16.8055
-11.5 | -0.8065 | 0.03774 | -0.0679 | -21.3699
-11 | -0.8412 | 0.03167 | -0.0642 | -26.5614
-10.5 | -0.8548 | 0.02749 | -0.0579 | -31.0949
-10 | -0.8339 | 0.02442 | -0.0544 | -34.1482
-9.5 | -0.7993 | 0.02208 | -0.0519 | -36.2002
-9 | -0.7588 | 0.01983 | -0.0498 | -38.2653
-8.5 | -0.7132 | 0.01792 | -0.0481 | -39.7991
-8 | -0.6627 | 0.01666 | -0.0469 | -39.7779
-7.5 | -0.6173 | 0.01456 | -0.0453 | -42.397
-7 | -0.5649 | 0.01359 | -0.0443 | -41.5673
-6.5 | -0.5111 | 0.01271 | -0.0436 | -40.2124
-6 | -0.457 | 0.01185 | -0.043 | -38.5654
-5.5 | -0.4026 | 0.01104 | -0.0424 | -36.4674
-5 | -0.3454 | 0.01051 | -0.0423 | -32.8639
-4.5 | -0.2889 | 0.00987 | -0.0421 | -29.2705
-4 | -0.2307 | 0.00946 | -0.0422 | -24.3869
-3.5 | -0.1726 | 0.00899 | -0.0423 | -19.1991
-3 | -0.1167 | 0.00816 | -0.0424 | -14.3015
-2.5 | -0.0641 | 0.00676 | -0.0424 | -9.4822
-2 | -0.0048 | 0.00652 | -0.0428 | -0.7362
-1.5 | 0.0553 | 0.00644 | -0.0433 | 8.587
-1 | 0.1154 | 0.00634 | -0.0438 | 18.2019
-0.5 | 0.175 | 0.00628 | -0.0441 | 27.8662
0 | 0.2356 | 0.00624 | -0.0447 | 37.7564
0.5 | 0.2956 | 0.00627 | -0.0452 | 47.1451
1 | 0.3561 | 0.00623 | -0.0458 | 57.1589
1.5 | 0.4162 | 0.00626 | -0.0463 | 66.4856
2 | 0.4763 | 0.00629 | -0.0468 | 75.7234
2.5 | 0.5361 | 0.00631 | -0.0471 | 84.9604
3 | 0.5958 | 0.00635 | -0.0475 | 93.8268
3.5 | 0.6547 | 0.00638 | -0.0476 | 102.6176
4 | 0.7128 | 0.00648 | -0.0475 | 110
4.5 | 0.7705 | 0.00659 | -0.0474 | 116.9196
5 | 0.8256 | 0.00685 | -0.0468 | 120.5255
5.5 | 0.8696 | 0.00782 | -0.0445 | 111.202
6 | 0.8974 | 0.00984 | -0.04 | 91.1992
6.5 | 0.9425 | 0.01168 | -0.0396 | 80.6935
7 | 0.9778 | 0.01298 | -0.0365 | 75.3313
7.5 | 1.0101 | 0.01408 | -0.0327 | 71.7401
8 | 1.038 | 0.01518 | -0.0283 | 68.3794
8.5 | 1.0605 | 0.01683 | -0.0241 | 63.0125
9 | 1.0896 | 0.01838 | -0.021 | 59.2818
9.5 | 1.1121 | 0.02049 | -0.0178 | 54.2753
10 | 1.1326 | 0.02291 | -0.0147 | 49.4369
10.5 | 1.156 | 0.02529 | -0.0122 | 45.7098
11 | 1.1779 | 0.02791 | -0.0099 | 42.2035
11.5 | 1.1852 | 0.03175 | -0.0072 | 37.3291
12 | 1.206 | 0.03474 | -0.0054 | 34.715
12.5 | 1.2271 | 0.03784 | -0.004 | 32.4286
13 | 1.2421 | 0.04166 | -0.0027 | 29.8152
13.5 | 1.2483 | 0.04651 | -0.0016 | 26.8394
14 | 1.2573 | 0.05141 | -0.001 | 24.4563
14.5 | 1.2674 | 0.05651 | -0.0009 | 22.4279
15 | 1.274 | 0.0623 | -0.0015 | 20.4494
15.5 | 1.2797 | 0.06855 | -0.0029 | 18.6681
16 | 1.273 | 0.07671 | -0.0051 | 16.595
16.5 | 1.2526 | 0.08734 | -0.0089 | 14.3417
17 | 1.2424 | 0.09734 | -0.0134 | 12.7635
17.5 | 1.2179 | 0.11029 | -0.0199 | 11.0427
18 | 1.1908 | 0.1246 | -0.0281 | 9.557
18.5 | 1.1587 | 0.14074 | -0.038 | 8.2329
19 | 1.1207 | 0.15926 | -0.0499 | 7.0369
20 | 0.9409 | 0.24239 | -0.0948 | 3.8818

## 47. Re 1M Mach 0.50 (1)
BIGFOIL.COM POLAR EXPORT
NACA64-314 a=0.5
NACA64-314 a=0.5 |  |  |  | Cl Max: | 1.191 | at alpha= | 20 | deg
JavaFoil+Calcfoil stall+Eppler ext transition |  |  |  | L/D Max: | 112.266 | at alpha= | 4.5 | deg
Re: | 1000000 |  |  | Cd Min: | 0.00668 | at alpha= | -1.5 | deg
Mach: | 0.5 |  |  | Cl=0 at alpha= | -1.9493 | deg
|  |  |  | @ Cl=0.1, Cd= | 0.0067126
|  |  |  | @ Cl=0.4, Cd= | 0.0070229
|  |  |  | @ Cl=0.6, Cd= | 0.00733
alpha (deg) | Cl | Cd | Cm | Cl/Cd
-20 | -0.993 | 0.19684 | -0.012 | -5.047
-19.5 | -0.967 | 0.19006 | -0.012 | -5.086
-19 | -0.94 | 0.1837 | -0.012 | -5.116
-18.5 | -0.913 | 0.17836 | -0.012 | -5.12
-18 | -0.886 | 0.17645 | -0.013 | -5.023
-17.5 | -0.857 | 0.17016 | -0.012 | -5.038
-17 | -0.83 | 0.1626 | -0.013 | -5.105
-16.5 | -0.803 | 0.15771 | -0.013 | -5.093
-16 | -0.776 | 0.15834 | -0.013 | -4.902
-15.5 | -0.749 | 0.15143 | -0.013 | -4.947
-15 | -0.72 | 0.14055 | -0.013 | -5.125
-14.5 | -0.693 | 0.13896 | -0.013 | -4.987
-14 | -0.666 | 0.13526 | -0.013 | -4.923
-13.5 | -0.639 | 0.13259 | -0.014 | -4.817
-13 | -0.611 | 0.12784 | -0.014 | -4.783
-12.5 | -0.583 | 0.12083 | -0.013 | -4.824
-12 | -0.555 | 0.11659 | -0.013 | -4.764
-11.5 | -0.528 | 0.10653 | -0.014 | -4.958
-11 | -0.501 | 0.10938 | -0.014 | -4.579
-10.5 | -0.473 | 0.10177 | -0.014 | -4.652
-10 | -0.445 | 0.0986 | -0.014 | -4.518
-9.5 | -0.418 | 0.0925 | -0.014 | -4.516
-9 | -0.39 | 0.0895 | -0.014 | -4.36
-8.5 | -0.363 | 0.08019 | -0.015 | -4.525
-8 | -0.335 | 0.07068 | -0.014 | -4.739
-7.5 | -0.475 | 0.0536 | -0.015 | -8.858
-7 | -0.483 | 0.05496 | -0.015 | -8.781
-6.5 | -0.462 | 0.04365 | -0.019 | -10.588
-6 | -0.522 | 0.01215 | -0.037 | -42.978
-5.5 | -0.47 | 0.01152 | -0.038 | -40.817
-5 | -0.41 | 0.011 | -0.039 | -37.286
-4.5 | -0.347 | 0.01052 | -0.039 | -32.95
-4 | -0.281 | 0.01004 | -0.04 | -27.999
-3.5 | -0.214 | 0.00975 | -0.041 | -21.949
-3 | -0.146 | 0.00942 | -0.042 | -15.469
-2.5 | -0.077 | 0.0092 | -0.042 | -8.36
-2 | -0.007 | 0.00669 | -0.043 | -1.12
-1.5 | 0.062 | 0.00668 | -0.044 | 9.306
-1 | 0.132 | 0.00674 | -0.044 | 19.631
-0.5 | 0.202 | 0.00678 | -0.045 | 29.786
0 | 0.272 | 0.00683 | -0.046 | 39.816
0.5 | 0.342 | 0.00694 | -0.046 | 49.267
1 | 0.412 | 0.00704 | -0.047 | 58.436
1.5 | 0.481 | 0.00716 | -0.048 | 67.249
2 | 0.551 | 0.00733 | -0.049 | 75.214
2.5 | 0.621 | 0.00733 | -0.049 | 84.67
3 | 0.687 | 0.00744 | -0.05 | 92.338
3.5 | 0.752 | 0.00693 | -0.051 | 108.577
4 | 0.816 | 0.00761 | -0.051 | 107.186
4.5 | 0.878 | 0.00782 | -0.052 | 112.266
5 | 0.921 | 0.01486 | -0.051 | 61.996
5.5 | 0.977 | 0.01586 | -0.052 | 61.607
6 | 1.028 | 0.01696 | -0.052 | 60.611
6.5 | 1.072 | 0.01816 | -0.053 | 59.04
7 | 1.107 | 0.01956 | -0.053 | 56.568
7.5 | 1.126 | 0.02121 | -0.054 | 53.106
8 | 1.121 | 0.02318 | -0.054 | 48.346
8.5 | 0.899 | 0.05802 | -0.028 | 15.493
9 | 0.6 | 0.06798 | -0.024 | 8.83
9.5 | 0.627 | 0.08521 | -0.023 | 7.355
10 | 0.654 | 0.09201 | -0.025 | 7.111
10.5 | 0.681 | 0.10074 | -0.025 | 6.76
11 | 0.708 | 0.10382 | -0.025 | 6.817
11.5 | 0.736 | 0.11063 | -0.028 | 6.649
12 | 0.762 | 0.11395 | -0.028 | 6.688
12.5 | 0.789 | 0.11836 | -0.029 | 6.664
13 | 0.816 | 0.12751 | -0.03 | 6.399
13.5 | 0.843 | 0.12788 | -0.032 | 6.595
14 | 0.87 | 0.13157 | -0.032 | 6.611
14.5 | 0.896 | 0.1375 | -0.033 | 6.52
15 | 0.924 | 0.15149 | -0.035 | 6.103
15.5 | 0.951 | 0.15499 | -0.035 | 6.134
16 | 0.977 | 0.16104 | -0.036 | 6.068
16.5 | 1.006 | 0.16918 | -0.038 | 5.944
17 | 1.032 | 0.17206 | -0.038 | 5.997
17.5 | 1.058 | 0.17656 | -0.039 | 5.991
18 | 1.084 | 0.17945 | -0.039 | 6.043
18.5 | 1.114 | 0.18622 | -0.042 | 5.981
19 | 1.139 | 0.1909 | -0.042 | 5.965
19.5 | 1.165 | 0.19841 | -0.042 | 5.87
20 | 1.191 | 0.20424 | -0.043 | 5.83

## 48. Re 1M Mach 0.50 (2)
BIGFOIL.COM POLAR EXPORT
NACA64-314 a=0.5
NACA64-314 a=0.5 |  |  |  | Cl Max: | 1.1018 | at alpha= | 11 | deg
XFOIL ncrit=9 |  |  |  | L/D Max: | 119.892 | at alpha= | 4.5 | deg
Re: | 1000000 |  |  | Cd Min: | 0.26045 | at alpha= | -20 | deg
Mach: | 0.5 |  |  | Cl=0 at alpha= | -1.9674 | deg
|  |  |  | @ Cl=0.1, Cd= | 0.0068038
|  |  |  | @ Cl=0.4, Cd= | 0.00676
|  |  |  | @ Cl=0.6, Cd= | 0.0069238
alpha (deg) | Cl | Cd | Cm | Cl/Cd
-20 | -0.7342 | 0.26045 | 0.0567 | -2.819
-19.5 | -0.7131 | 0.25045 | 0.0504 | -2.8473
-19 | -0.6912 | 0.24188 | 0.0454 | -2.8576
-18.5 | -0.6676 | 0.2345 | 0.0406 | -2.8469
-18 | -0.6446 | 0.22668 | 0.0355 | -2.8437
-17.5 | -0.627 | 0.21605 | 0.0288 | -2.9021
-17 | -0.6028 | 0.20877 | 0.0248 | -2.8874
-16.5 | -0.5799 | 0.20136 | 0.0201 | -2.8799
-16 | -0.5652 | 0.19077 | 0.0128 | -2.9627
-15.5 | -0.5427 | 0.18262 | 0.009 | -2.9717
-15 | -0.519 | 0.17576 | 0.0049 | -2.9529
-14 | -0.4869 | 0.15633 | -0.0087 | -3.1146
-13.5 | -0.4746 | 0.14785 | -0.0118 | -3.21
-13 | -0.4539 | 0.14139 | -0.0144 | -3.2103
-12.5 | -0.4377 | 0.13371 | -0.0184 | -3.2735
-12 | -0.43 | 0.12356 | -0.0249 | -3.4801
-11.5 | -0.427 | 0.11261 | -0.0296 | -3.7918
-11 | -0.4219 | 0.10329 | -0.0347 | -4.0846
-10.5 | -0.4245 | 0.09264 | -0.0407 | -4.5823
-10 | -0.4343 | 0.08125 | -0.0475 | -5.3452
-9.5 | -0.4603 | 0.06652 | -0.0571 | -6.9197
-9 | -0.4978 | 0.05061 | -0.0694 | -9.836
-8.5 | -0.5369 | 0.03979 | -0.0761 | -13.4933
-7.5 | -0.5962 | 0.02701 | -0.0702 | -22.0733
-7 | -0.584 | 0.02241 | -0.0656 | -26.0598
-6.5 | -0.5482 | 0.01855 | -0.0617 | -29.5526
-6 | -0.4979 | 0.0157 | -0.0586 | -31.7134
-5.5 | -0.4409 | 0.01385 | -0.0559 | -31.8339
-5 | -0.3843 | 0.01229 | -0.0535 | -31.2693
-4.5 | -0.3221 | 0.0113 | -0.0519 | -28.5044
-4 | -0.2591 | 0.01044 | -0.0507 | -24.818
-3.5 | -0.1925 | 0.00988 | -0.0501 | -19.4838
-3 | -0.1267 | 0.00934 | -0.0497 | -13.5653
-2.5 | -0.063 | 0.00843 | -0.0495 | -7.4733
-2 | -0.0045 | 0.00697 | -0.0491 | -0.64562
-1.5 | 0.0645 | 0.00684 | -0.0495 | 9.4298
-1 | 0.1332 | 0.00677 | -0.0498 | 19.675
-0.5 | 0.2016 | 0.00673 | -0.0502 | 29.9554
0 | 0.2709 | 0.00672 | -0.0508 | 40.3125
0.5 | 0.3398 | 0.00676 | -0.0513 | 50.2663
1 | 0.409 | 0.00676 | -0.0519 | 60.503
1.5 | 0.4778 | 0.00683 | -0.0524 | 69.9561
2 | 0.5469 | 0.00687 | -0.0528 | 79.607
2.5 | 0.616 | 0.00694 | -0.0531 | 88.7608
3 | 0.6849 | 0.007 | -0.0532 | 97.8429
3.5 | 0.7529 | 0.00703 | -0.0528 | 107.0982
4 | 0.8204 | 0.00714 | -0.0522 | 114.902
4.5 | 0.886 | 0.00739 | -0.0512 | 119.8917
5 | 0.9328 | 0.00854 | -0.0474 | 109.2272
5.5 | 0.936 | 0.01107 | -0.0378 | 84.5528
6 | 0.9384 | 0.01355 | -0.0295 | 69.2546
6.5 | 0.9507 | 0.01624 | -0.0238 | 58.5406
7 | 0.9765 | 0.01866 | -0.0197 | 52.3312
7.5 | 1.0004 | 0.02142 | -0.0157 | 46.704
8 | 1.0238 | 0.02439 | -0.0121 | 41.9762
8.5 | 1.0392 | 0.02803 | -0.0084 | 37.0746
9 | 1.0568 | 0.03173 | -0.0051 | 33.306
9.5 | 1.071 | 0.03589 | -0.0021 | 29.8412
10 | 1.0808 | 0.04063 | 0.0007 | 26.601
10.5 | 1.0954 | 0.04538 | 0.0033 | 24.1384
11 | 1.1018 | 0.0513 | 0.005 | 21.4776
11.5 | 1.0987 | 0.0587 | 0.0052 | 18.7172
12 | 1.0836 | 0.06808 | 0.003 | 15.9166
12.5 | 1.0572 | 0.07977 | -0.0013 | 13.2531
13 | 1.0242 | 0.09362 | -0.0084 | 10.94
13.5 | 0.9921 | 0.10892 | -0.0178 | 9.1085
14 | 0.9593 | 0.12594 | -0.0288 | 7.6171
14.5 | 0.9251 | 0.14491 | -0.0409 | 6.384
15 | 0.9023 | 0.1627 | -0.0515 | 5.5458
15.5 | 0.9034 | 0.17526 | -0.0591 | 5.1546
16 | 0.9047 | 0.1884 | -0.0669 | 4.802

## 49. Re 2M Mach 0.00 (1)
BIGFOIL.COM POLAR EXPORT
NACA64-314 a=0.5
NACA64-314 a=0.5 |  |  |  | Cl Max: | 1.32 | at alpha= | 12.5 | deg
JavaFoil+Calcfoil stall+Eppler ext transition |  |  |  | L/D Max: | 140.848 | at alpha= | 5.5 | deg
Re: | 2000000 |  |  | Cd Min: | 0.00562 | at alpha= | -1.5 | deg
Mach: | 0 |  |  | Cl=0 at alpha= | -1.95 | deg
|  |  |  | @ Cl=0.1, Cd= | 0.0056351
|  |  |  | @ Cl=0.4, Cd= | 0.0058687
|  |  |  | @ Cl=0.6, Cd= | 0.0060159
alpha (deg) | Cl | Cd | Cm | Cl/Cd
-16 | -0.789 | 0.11839 | -0.011 | -6.661
-15.5 | -0.802 | 0.11098 | -0.011 | -7.224
-15 | -0.813 | 0.10525 | -0.012 | -7.722
-14.5 | -0.82 | 0.09903 | -0.012 | -8.283
-14 | -0.818 | 0.09371 | -0.012 | -8.729
-13.5 | -0.813 | 0.08761 | -0.013 | -9.28
-13 | -0.807 | 0.08164 | -0.014 | -9.88
-12.5 | -0.795 | 0.0774 | -0.014 | -10.269
-12 | -0.79 | 0.06705 | -0.016 | -11.775
-11.5 | -0.872 | 0.02266 | -0.024 | -38.496
-11 | -0.878 | 0.01595 | -0.026 | -55.067
-10.5 | -0.863 | 0.01374 | -0.027 | -62.794
-10 | -0.836 | 0.01287 | -0.027 | -64.965
-9.5 | -0.805 | 0.01212 | -0.028 | -66.405
-9 | -0.771 | 0.01152 | -0.029 | -66.935
-8.5 | -0.728 | 0.01102 | -0.029 | -66.062
-8 | -0.682 | 0.01058 | -0.03 | -64.474
-7.5 | -0.634 | 0.01018 | -0.031 | -62.244
-7 | -0.583 | 0.00979 | -0.031 | -59.575
-6.5 | -0.531 | 0.00947 | -0.032 | -56.018
-6 | -0.476 | 0.00918 | -0.032 | -51.868
-5.5 | -0.42 | 0.0089 | -0.033 | -47.131
-5 | -0.362 | 0.00863 | -0.034 | -41.985
-4.5 | -0.304 | 0.0084 | -0.034 | -36.255
-4 | -0.246 | 0.00816 | -0.035 | -30.095
-3.5 | -0.186 | 0.008 | -0.035 | -23.315
-3 | -0.127 | 0.00781 | -0.036 | -16.222
-2.5 | -0.067 | 0.00765 | -0.037 | -8.719
-2 | -0.006 | 0.00563 | -0.037 | -1.154
-1.5 | 0.054 | 0.00562 | -0.038 | 9.586
-1 | 0.115 | 0.00564 | -0.038 | 20.289
-0.5 | 0.175 | 0.00566 | -0.039 | 30.899
0 | 0.236 | 0.00574 | -0.04 | 41.052
0.5 | 0.296 | 0.00581 | -0.04 | 50.953
1 | 0.357 | 0.00584 | -0.041 | 61.052
1.5 | 0.417 | 0.00588 | -0.041 | 70.895
2 | 0.477 | 0.00593 | -0.042 | 80.515
2.5 | 0.538 | 0.00604 | -0.043 | 89.048
3 | 0.596 | 0.00602 | -0.043 | 99.004
3.5 | 0.655 | 0.00596 | -0.044 | 109.951
4 | 0.714 | 0.006 | -0.045 | 119.019
4.5 | 0.772 | 0.0061 | -0.045 | 126.519
5 | 0.83 | 0.00616 | -0.046 | 134.795
5.5 | 0.886 | 0.00629 | -0.046 | 140.848
6 | 0.927 | 0.0115 | -0.046 | 80.644
6.5 | 0.977 | 0.01208 | -0.047 | 80.858
7 | 1.025 | 0.01268 | -0.047 | 80.873
7.5 | 1.071 | 0.0133 | -0.048 | 80.576
8 | 1.115 | 0.01399 | -0.048 | 79.701
8.5 | 1.156 | 0.01471 | -0.049 | 78.563
9 | 1.193 | 0.01556 | -0.049 | 76.701
9.5 | 1.227 | 0.01638 | -0.05 | 74.865
10 | 1.254 | 0.01733 | -0.05 | 72.346
10.5 | 1.277 | 0.01835 | -0.05 | 69.585
11 | 1.295 | 0.01962 | -0.051 | 65.993
11.5 | 1.308 | 0.02074 | -0.051 | 63.097
12 | 1.317 | 0.02203 | -0.052 | 59.783
12.5 | 1.32 | 0.02366 | -0.052 | 55.774
13 | 1.317 | 0.0255 | -0.052 | 51.668
13.5 | 1.31 | 0.0274 | -0.053 | 47.83
14 | 1.295 | 0.02969 | -0.053 | 43.61
14.5 | 1.269 | 0.03313 | -0.053 | 38.304
15 | 1.241 | 0.03615 | -0.053 | 34.343
15.5 | 1.204 | 0.04165 | -0.053 | 28.904
16 | 1.153 | 0.05242 | -0.052 | 21.989
16.5 | 1.022 | 0.11017 | -0.039 | 9.274
17 | 0.981 | 0.12489 | -0.036 | 7.857
17.5 | 0.947 | 0.13424 | -0.034 | 7.056

## 50. Re 2M Mach 0.00 (2)
BIGFOIL.COM POLAR EXPORT
NACA64-314 a=0.5
NACA64-314 a=0.5 |  |  |  | Cl Max: | 1.5302 | at alpha= | 19.5 | deg
XFOIL ncrit=9 |  |  |  | L/D Max: | 132.155 | at alpha= | 4.5 | deg
Re: | 2000000 |  |  | Cd Min: | 0.09795 | at alpha= | -19 | deg
Mach: | 0 |  |  | Cl=0 at alpha= | -1.9662 | deg
|  |  |  | @ Cl=0.1, Cd= | 0.0052688
|  |  |  | @ Cl=0.4, Cd= | 0.0050121
|  |  |  | @ Cl=0.6, Cd= | 0.0051476
alpha (deg) | Cl | Cd | Cm | Cl/Cd
-19 | -1.0773 | 0.09795 | -0.0257 | -10.9985
-18.5 | -1.1647 | 0.07306 | -0.0418 | -15.9417
-18 | -1.2067 | 0.05901 | -0.0505 | -20.4491
-17.5 | -1.2359 | 0.04873 | -0.056 | -25.3622
-17 | -1.2407 | 0.04232 | -0.0588 | -29.3171
-16.5 | -1.2462 | 0.03643 | -0.0605 | -34.2081
-16 | -1.2321 | 0.03298 | -0.061 | -37.359
-15.5 | -1.2238 | 0.02937 | -0.0606 | -41.6684
-15 | -1.2122 | 0.02642 | -0.0593 | -45.8819
-14.5 | -1.186 | 0.02485 | -0.058 | -47.7264
-14 | -1.1655 | 0.02302 | -0.0558 | -50.6299
-13.5 | -1.1545 | 0.02154 | -0.0506 | -53.598
-13 | -1.1271 | 0.02046 | -0.0472 | -55.088
-12.5 | -1.0906 | 0.01938 | -0.0452 | -56.2745
-12 | -1.0505 | 0.01835 | -0.0437 | -57.248
-11.5 | -1.0196 | 0.01616 | -0.0411 | -63.0941
-11 | -0.976 | 0.01503 | -0.0399 | -64.9368
-10.5 | -0.9274 | 0.01429 | -0.0393 | -64.8985
-10 | -0.8778 | 0.01357 | -0.0388 | -64.6868
-9.5 | -0.8269 | 0.01293 | -0.0384 | -63.952
-9 | -0.775 | 0.01235 | -0.0382 | -62.753
-8 | -0.6719 | 0.01088 | -0.0376 | -61.7555
-7.5 | -0.6176 | 0.01044 | -0.0376 | -59.1571
-7 | -0.5628 | 0.01004 | -0.0378 | -56.0558
-6.5 | -0.5075 | 0.00965 | -0.0379 | -52.5907
-6 | -0.4529 | 0.00911 | -0.038 | -49.7146
-5.5 | -0.3967 | 0.00881 | -0.0383 | -45.0284
-5 | -0.3403 | 0.00847 | -0.0386 | -40.1771
-4 | -0.2268 | 0.00789 | -0.0393 | -28.7452
-3.5 | -0.1699 | 0.00762 | -0.0398 | -22.2966
-3 | -0.1134 | 0.00716 | -0.0402 | -15.838
-2 | -0.0039 | 0.00554 | -0.041 | -0.70397
-1.5 | 0.0538 | 0.00534 | -0.0416 | 10.0749
-1 | 0.1122 | 0.00525 | -0.0422 | 21.3714
-0.5 | 0.1705 | 0.00515 | -0.0428 | 33.1068
0 | 0.2286 | 0.00508 | -0.0434 | 45
0.5 | 0.2872 | 0.00502 | -0.0441 | 57.2112
1 | 0.3456 | 0.00504 | -0.0447 | 68.5714
1.5 | 0.4042 | 0.00501 | -0.0453 | 80.6786
2 | 0.4623 | 0.00505 | -0.0459 | 91.5446
2.5 | 0.5207 | 0.00504 | -0.0466 | 103.3135
3 | 0.5784 | 0.00511 | -0.0471 | 113.1898
3.5 | 0.6358 | 0.00521 | -0.0476 | 122.0345
4 | 0.6924 | 0.00539 | -0.048 | 128.4601
4.5 | 0.748 | 0.00566 | -0.0482 | 132.1555
5 | 0.7955 | 0.00677 | -0.0475 | 117.5037
5.5 | 0.839 | 0.00809 | -0.0461 | 103.7083
6.5 | 0.926 | 0.00997 | -0.043 | 92.8786
7 | 0.9659 | 0.0106 | -0.0403 | 91.1226
7.5 | 1.0217 | 0.0113 | -0.0413 | 90.4159
8 | 1.0686 | 0.01188 | -0.0404 | 89.9495
8.5 | 1.1114 | 0.01263 | -0.0388 | 87.9968
9 | 1.1534 | 0.01328 | -0.0371 | 86.8524
9.5 | 1.1814 | 0.01419 | -0.033 | 83.2558
10 | 1.2096 | 0.01512 | -0.0294 | 80
10.5 | 1.2392 | 0.01619 | -0.0265 | 76.5411
11 | 1.267 | 0.01749 | -0.0237 | 72.4414
11.5 | 1.2871 | 0.0194 | -0.0204 | 66.3454
12 | 1.3183 | 0.02076 | -0.0186 | 63.5019
12.5 | 1.3453 | 0.02247 | -0.0166 | 59.8709
13 | 1.3707 | 0.02437 | -0.0147 | 56.2454
13.5 | 1.3894 | 0.02686 | -0.0126 | 51.7275
14 | 1.4066 | 0.02959 | -0.0108 | 47.5363
14.5 | 1.4283 | 0.03206 | -0.0094 | 44.5508
15 | 1.4482 | 0.03476 | -0.0083 | 41.6628
15.5 | 1.4662 | 0.03779 | -0.0073 | 38.7986
16 | 1.4811 | 0.04126 | -0.0065 | 35.8968
16.5 | 1.4924 | 0.04525 | -0.006 | 32.9812
17 | 1.496 | 0.0503 | -0.0059 | 29.7416
17.5 | 1.5065 | 0.05479 | -0.0061 | 27.4959
18 | 1.5184 | 0.05932 | -0.0067 | 25.5968
18.5 | 1.5213 | 0.06514 | -0.0078 | 23.3543
19 | 1.528 | 0.07069 | -0.0091 | 21.6155
19.5 | 1.5302 | 0.07707 | -0.011 | 19.8547
20 | 1.5256 | 0.08468 | -0.0137 | 18.0161

## 51. Re 2M Mach 0.10 (1)
BIGFOIL.COM POLAR EXPORT
NACA64-314 a=0.5
NACA64-314 a=0.5 |  |  |  | Cl Max: | 1.309 | at alpha= | 12 | deg
JavaFoil+Calcfoil stall+Eppler ext transition |  |  |  | L/D Max: | 133.999 | at alpha= | 5 | deg
Re: | 2000000 |  |  | Cd Min: | 0.00562 | at alpha= | -1.5 | deg
Mach: | 0.1 |  |  | Cl=0 at alpha= | -1.9426 | deg
|  |  |  | @ Cl=0.1, Cd= | 0.0056351
|  |  |  | @ Cl=0.4, Cd= | 0.0059013
|  |  |  | @ Cl=0.6, Cd= | 0.0060583
alpha (deg) | Cl | Cd | Cm | Cl/Cd
-16 | -0.759 | 0.12024 | -0.011 | -6.315
-15.5 | -0.777 | 0.11415 | -0.011 | -6.803
-15 | -0.791 | 0.10759 | -0.011 | -7.35
-14.5 | -0.802 | 0.1002 | -0.012 | -8.003
-14 | -0.802 | 0.09533 | -0.012 | -8.41
-13.5 | -0.8 | 0.08922 | -0.013 | -8.963
-13 | -0.794 | 0.08357 | -0.014 | -9.506
-12.5 | -0.789 | 0.07614 | -0.015 | -10.356
-12 | -0.777 | 0.07082 | -0.015 | -10.977
-11.5 | -0.791 | 0.05079 | -0.02 | -15.578
-11 | -0.867 | 0.01723 | -0.025 | -50.335
-10.5 | -0.855 | 0.01448 | -0.027 | -59.076
-10 | -0.833 | 0.01308 | -0.027 | -63.687
-9.5 | -0.804 | 0.01225 | -0.028 | -65.6
-9 | -0.772 | 0.01169 | -0.029 | -66.056
-8.5 | -0.73 | 0.01107 | -0.03 | -65.914
-8 | -0.684 | 0.01062 | -0.03 | -64.41
-7.5 | -0.636 | 0.01022 | -0.031 | -62.232
-7 | -0.585 | 0.00982 | -0.031 | -59.606
-6.5 | -0.533 | 0.00946 | -0.032 | -56.282
-6 | -0.478 | 0.00919 | -0.033 | -52.013
-5.5 | -0.422 | 0.00895 | -0.033 | -47.09
-5 | -0.364 | 0.00869 | -0.034 | -41.9
-4.5 | -0.306 | 0.00845 | -0.034 | -36.202
-4 | -0.247 | 0.00822 | -0.035 | -30.01
-3.5 | -0.187 | 0.00799 | -0.036 | -23.434
-3 | -0.127 | 0.00781 | -0.036 | -16.31
-2.5 | -0.067 | 0.00772 | -0.037 | -8.691
-2 | -0.007 | 0.00563 | -0.037 | -1.159
-1.5 | 0.054 | 0.00562 | -0.038 | 9.64
-1 | 0.115 | 0.00564 | -0.039 | 20.402
-0.5 | 0.176 | 0.00569 | -0.039 | 30.893
0 | 0.237 | 0.00576 | -0.04 | 41.074
0.5 | 0.298 | 0.0058 | -0.04 | 51.26
1 | 0.358 | 0.00586 | -0.041 | 61.178
1.5 | 0.419 | 0.00592 | -0.042 | 70.818
2 | 0.48 | 0.00595 | -0.042 | 80.671
2.5 | 0.54 | 0.00603 | -0.043 | 89.553
3 | 0.599 | 0.00606 | -0.044 | 98.805
3.5 | 0.659 | 0.00596 | -0.044 | 110.542
4 | 0.718 | 0.00602 | -0.045 | 119.285
4.5 | 0.776 | 0.0061 | -0.045 | 127.173
5 | 0.834 | 0.00622 | -0.046 | 133.999
5.5 | 0.879 | 0.01109 | -0.046 | 79.282
6 | 0.931 | 0.01159 | -0.047 | 80.327
6.5 | 0.981 | 0.0122 | -0.047 | 80.419
7 | 1.029 | 0.01279 | -0.047 | 80.471
7.5 | 1.075 | 0.01342 | -0.048 | 80.096
8 | 1.118 | 0.01407 | -0.048 | 79.504
8.5 | 1.159 | 0.01487 | -0.049 | 77.914
9 | 1.196 | 0.01566 | -0.049 | 76.361
9.5 | 1.228 | 0.01659 | -0.05 | 74.024
10 | 1.254 | 0.01765 | -0.05 | 71.06
10.5 | 1.276 | 0.01862 | -0.051 | 68.525
11 | 1.292 | 0.01997 | -0.051 | 64.693
11.5 | 1.303 | 0.02125 | -0.051 | 61.329
12 | 1.309 | 0.02258 | -0.052 | 57.969
12.5 | 1.309 | 0.02414 | -0.052 | 54.232
13 | 1.303 | 0.02619 | -0.053 | 49.745
13.5 | 1.292 | 0.02835 | -0.053 | 45.563
14 | 1.272 | 0.0308 | -0.053 | 41.296
14.5 | 1.238 | 0.03551 | -0.053 | 34.862
15 | 1.204 | 0.0392 | -0.053 | 30.725
15.5 | 1.152 | 0.04893 | -0.052 | 23.548
16 | 1.033 | 0.09367 | -0.043 | 11.027
16.5 | 0.97 | 0.12017 | -0.035 | 8.075
17 | 0.933 | 0.13064 | -0.034 | 7.143

## 52. Re 2M Mach 0.10 (2)
BIGFOIL.COM POLAR EXPORT
NACA64-314 a=0.5
NACA64-314 a=0.5 |  |  |  | Cl Max: | 1.5127 | at alpha= | 19 | deg
XFOIL ncrit=9 |  |  |  | L/D Max: | 132.053 | at alpha= | 4.5 | deg
Re: | 2000000 |  |  | Cd Min: | 0.22154 | at alpha= | -20 | deg
Mach: | 0.1 |  |  | Cl=0 at alpha= | -1.9672 | deg
|  |  |  | @ Cl=0.1, Cd= | 0.0052799
|  |  |  | @ Cl=0.4, Cd= | 0.0050335
|  |  |  | @ Cl=0.6, Cd= | 0.005158
alpha (deg) | Cl | Cd | Cm | Cl/Cd
-20 | -0.6878 | 0.22154 | 0.041 | -3.1046
-18 | -1.1141 | 0.07631 | -0.0409 | -14.5997
-17.5 | -1.1665 | 0.06006 | -0.0513 | -19.4222
-17 | -1.1853 | 0.0508 | -0.0566 | -23.3327
-16.5 | -1.2 | 0.04299 | -0.0602 | -27.9135
-16 | -1.196 | 0.03791 | -0.0619 | -31.5484
-15.5 | -1.1937 | 0.03319 | -0.0627 | -35.9657
-15 | -1.1888 | 0.02921 | -0.0622 | -40.6984
-14.5 | -1.1655 | 0.02715 | -0.0613 | -42.9282
-14 | -1.1451 | 0.02466 | -0.0605 | -46.4355
-13.5 | -1.1383 | 0.02281 | -0.0554 | -49.9036
-13 | -1.1225 | 0.02144 | -0.0504 | -52.3554
-12.5 | -1.0902 | 0.02019 | -0.0478 | -53.997
-12 | -1.0525 | 0.019 | -0.0458 | -55.3947
-11.5 | -1.019 | 0.0171 | -0.0434 | -59.5906
-11 | -0.9802 | 0.01548 | -0.0415 | -63.3204
-10.5 | -0.9323 | 0.01462 | -0.0406 | -63.7688
-10 | -0.8827 | 0.01385 | -0.04 | -63.7329
-9.5 | -0.8317 | 0.01316 | -0.0395 | -63.1991
-9 | -0.7798 | 0.01252 | -0.0391 | -62.2843
-8.5 | -0.7264 | 0.01201 | -0.0389 | -60.4829
-8 | -0.6761 | 0.01101 | -0.0383 | -61.4078
-7.5 | -0.6216 | 0.01053 | -0.0382 | -59.0313
-7 | -0.5664 | 0.01011 | -0.0383 | -56.0237
-6.5 | -0.5104 | 0.00976 | -0.0384 | -52.2951
-6 | -0.4557 | 0.00915 | -0.0384 | -49.8033
-5.5 | -0.3992 | 0.00885 | -0.0387 | -45.1073
-5 | -0.3423 | 0.00852 | -0.039 | -40.1761
-4.5 | -0.2855 | 0.0082 | -0.0393 | -34.8171
-4 | -0.2281 | 0.00791 | -0.0396 | -28.8369
-3.5 | -0.1708 | 0.00764 | -0.04 | -22.356
-3 | -0.1139 | 0.00719 | -0.0404 | -15.8414
-2.5 | -0.0583 | 0.00654 | -0.0409 | -8.9144
-2 | -0.0038 | 0.00556 | -0.0413 | -0.68345
-1.5 | 0.0541 | 0.00535 | -0.0418 | 10.1121
-1 | 0.113 | 0.00526 | -0.0424 | 21.4829
-0.5 | 0.1716 | 0.00517 | -0.0431 | 33.1915
0 | 0.2301 | 0.00509 | -0.0437 | 45.2063
0.5 | 0.289 | 0.00504 | -0.0443 | 57.3413
1 | 0.3477 | 0.00506 | -0.0449 | 68.7154
1.5 | 0.4068 | 0.00503 | -0.0456 | 80.8748
2 | 0.4652 | 0.00506 | -0.0462 | 91.9368
2.5 | 0.5239 | 0.00506 | -0.0468 | 103.5375
3 | 0.582 | 0.00513 | -0.0473 | 113.4503
3.5 | 0.6399 | 0.00522 | -0.0478 | 122.5862
4 | 0.6968 | 0.00541 | -0.0482 | 128.7985
4.5 | 0.7527 | 0.0057 | -0.0484 | 132.0526
5 | 0.8 | 0.00684 | -0.0476 | 116.9591
5.5 | 0.8432 | 0.0082 | -0.0461 | 102.8293
6 | 0.8867 | 0.00929 | -0.0446 | 95.4467
6.5 | 0.9304 | 0.01007 | -0.0428 | 92.3932
7 | 0.9702 | 0.0107 | -0.04 | 90.6729
7.5 | 1.0262 | 0.01141 | -0.041 | 89.9387
8 | 1.0728 | 0.01201 | -0.0399 | 89.3256
8.5 | 1.1154 | 0.01275 | -0.0381 | 87.4824
9 | 1.1557 | 0.01345 | -0.036 | 85.9257
9.5 | 1.1785 | 0.01449 | -0.031 | 81.332
10 | 1.2092 | 0.01543 | -0.0279 | 78.3668
10.5 | 1.2387 | 0.01659 | -0.025 | 74.6655
11 | 1.2657 | 0.01804 | -0.0221 | 70.1608
11.5 | 1.2871 | 0.01998 | -0.019 | 64.4194
12 | 1.3175 | 0.02147 | -0.0171 | 61.3647
12.5 | 1.3442 | 0.02329 | -0.0151 | 57.7158
13 | 1.3685 | 0.02536 | -0.0132 | 53.9629
13.5 | 1.3834 | 0.02825 | -0.0109 | 48.9699
14 | 1.4043 | 0.0308 | -0.0093 | 45.5942
14.5 | 1.4247 | 0.03347 | -0.008 | 42.5665
15 | 1.4443 | 0.03635 | -0.0068 | 39.7331
15.5 | 1.4618 | 0.03958 | -0.0059 | 36.9328
16 | 1.4742 | 0.04345 | -0.0052 | 33.9287
16.5 | 1.4756 | 0.0487 | -0.0048 | 30.2998
17 | 1.4909 | 0.05268 | -0.0049 | 28.3011
17.5 | 1.4985 | 0.05772 | -0.0053 | 25.9615
18 | 1.508 | 0.06275 | -0.0061 | 24.0319
18.5 | 1.5086 | 0.06912 | -0.0075 | 21.8258
19 | 1.5127 | 0.0753 | -0.0092 | 20.089
19.5 | 1.5094 | 0.08276 | -0.0117 | 18.2383
20 | 1.4957 | 0.09218 | -0.0154 | 16.2259

## 53. Re 2M Mach 0.25 (1)
BIGFOIL.COM POLAR EXPORT
NACA64-314 a=0.5
NACA64-314 a=0.5 |  |  |  | Cl Max: | 1.263 | at alpha= | 11 | deg
JavaFoil+Calcfoil stall+Eppler ext transition |  |  |  | L/D Max: | 134.9 | at alpha= | 5 | deg
Re: | 2000000 |  |  | Cd Min: | 0.00569 | at alpha= | -2 | deg
Mach: | 0.25 |  |  | Cl=0 at alpha= | -1.9444 | deg
|  |  |  | @ Cl=0.1, Cd= | 0.0056971
|  |  |  | @ Cl=0.4, Cd= | 0.0059557
|  |  |  | @ Cl=0.6, Cd= | 0.006129
alpha (deg) | Cl | Cd | Cm | Cl/Cd
-15 | -0.599 | 0.11834 | -0.01 | -5.059
-14.5 | -0.641 | 0.11272 | -0.011 | -5.691
-14 | -0.666 | 0.10532 | -0.011 | -6.323
-13.5 | -0.686 | 0.09795 | -0.012 | -7.002
-13 | -0.7 | 0.09122 | -0.012 | -7.678
-12.5 | -0.709 | 0.08564 | -0.012 | -8.281
-12 | -0.714 | 0.07905 | -0.013 | -9.029
-11.5 | -0.713 | 0.0734 | -0.014 | -9.71
-11 | -0.707 | 0.06786 | -0.015 | -10.421
-10.5 | -0.7 | 0.06042 | -0.017 | -11.584
-10 | -0.798 | 0.0162 | -0.027 | -49.221
-9.5 | -0.789 | 0.01339 | -0.029 | -58.953
-9 | -0.764 | 0.01236 | -0.029 | -61.815
-8.5 | -0.732 | 0.01135 | -0.03 | -64.511
-8 | -0.692 | 0.01111 | -0.031 | -62.283
-7.5 | -0.646 | 0.01057 | -0.032 | -61.095
-7 | -0.596 | 0.01011 | -0.032 | -58.983
-6.5 | -0.544 | 0.00972 | -0.033 | -55.935
-6 | -0.489 | 0.0094 | -0.033 | -52.005
-5.5 | -0.432 | 0.00914 | -0.034 | -47.217
-5 | -0.373 | 0.00883 | -0.035 | -42.283
-4.5 | -0.314 | 0.00854 | -0.035 | -36.717
-4 | -0.253 | 0.00834 | -0.036 | -30.368
-3.5 | -0.192 | 0.00809 | -0.037 | -23.767
-3 | -0.131 | 0.00794 | -0.037 | -16.481
-2.5 | -0.069 | 0.0078 | -0.038 | -8.833
-2 | -0.007 | 0.00569 | -0.038 | -1.18
-1.5 | 0.056 | 0.00569 | -0.039 | 9.774
-1 | 0.118 | 0.0057 | -0.04 | 20.741
-0.5 | 0.181 | 0.00576 | -0.04 | 31.384
0 | 0.243 | 0.0058 | -0.041 | 41.967
0.5 | 0.306 | 0.00584 | -0.042 | 52.375
1 | 0.368 | 0.00591 | -0.042 | 62.312
1.5 | 0.431 | 0.006 | -0.043 | 71.828
2 | 0.493 | 0.00603 | -0.043 | 81.798
2.5 | 0.555 | 0.00607 | -0.044 | 91.433
3 | 0.616 | 0.00615 | -0.045 | 100.057
3.5 | 0.677 | 0.00609 | -0.045 | 111.096
4 | 0.737 | 0.00616 | -0.046 | 119.588
4.5 | 0.797 | 0.00625 | -0.047 | 127.494
5 | 0.856 | 0.00634 | -0.047 | 134.9
5.5 | 0.899 | 0.01152 | -0.047 | 78.043
6 | 0.951 | 0.01211 | -0.048 | 78.52
6.5 | 1.001 | 0.01277 | -0.048 | 78.384
7 | 1.049 | 0.01346 | -0.049 | 77.922
7.5 | 1.094 | 0.01419 | -0.049 | 77.055
8 | 1.135 | 0.01499 | -0.05 | 75.7
8.5 | 1.173 | 0.01586 | -0.05 | 73.958
9 | 1.206 | 0.01692 | -0.051 | 71.274
9.5 | 1.232 | 0.01789 | -0.051 | 68.88
10 | 1.25 | 0.01905 | -0.051 | 65.612
10.5 | 1.26 | 0.02035 | -0.052 | 61.94
11 | 1.263 | 0.02183 | -0.052 | 57.834
11.5 | 1.256 | 0.02369 | -0.053 | 53.016
12 | 1.241 | 0.02534 | -0.053 | 48.99
12.5 | 1.216 | 0.02763 | -0.053 | 44.035
13 | 1.18 | 0.03099 | -0.053 | 38.065
13.5 | 1.118 | 0.03985 | -0.052 | 28.043
14 | 0.945 | 0.09774 | -0.033 | 9.669
14.5 | 0.887 | 0.1071 | -0.032 | 8.286
15 | 0.824 | 0.11666 | -0.029 | 7.059
15.5 | 0.756 | 0.1289 | -0.028 | 5.864
16 | 0.684 | 0.13566 | -0.028 | 5.043

## 54. Re 2M Mach 0.25 (2)
BIGFOIL.COM POLAR EXPORT
NACA64-314 a=0.5
NACA64-314 a=0.5 |  |  |  | Cl Max: | 1.4266 | at alpha= | 17 | deg
XFOIL ncrit=9 |  |  |  | L/D Max: | 132.641 | at alpha= | 4.5 | deg
Re: | 2000000 |  |  | Cd Min: | 0.14679 | at alpha= | 20 | deg
Mach: | 0.25 |  |  | Cl=0 at alpha= | -99 | deg
|  |  |  | @ Cl=0.1, Cd= | 0.00515
|  |  |  | @ Cl=0.4, Cd= | 0.0051134
|  |  |  | @ Cl=0.6, Cd= | 0.0052186
alpha (deg) | Cl | Cd | Cm | Cl/Cd
0 | 0.2382 | 0.00515 | -0.045 | 46.2524
0.5 | 0.299 | 0.00513 | -0.0457 | 58.2846
1.5 | 0.4208 | 0.00511 | -0.047 | 82.3483
3 | 0.6023 | 0.00522 | -0.0487 | 115.3831
3.5 | 0.6623 | 0.00532 | -0.0492 | 124.4925
4 | 0.7213 | 0.00551 | -0.0495 | 130.9074
4.5 | 0.7786 | 0.00587 | -0.0495 | 132.6405
5 | 0.8239 | 0.00731 | -0.048 | 112.7086
5.5 | 0.8667 | 0.00872 | -0.0461 | 99.3922
6 | 0.9103 | 0.00978 | -0.044 | 93.0777
6.5 | 0.9525 | 0.01066 | -0.0414 | 89.3527
7 | 0.9942 | 0.01122 | -0.0384 | 88.6096
7.5 | 1.0491 | 0.01197 | -0.0385 | 87.6441
8 | 1.0895 | 0.01284 | -0.0358 | 84.852
8.5 | 1.1219 | 0.01361 | -0.0316 | 82.432
9 | 1.1498 | 0.01473 | -0.0274 | 78.0584
9.5 | 1.1772 | 0.01615 | -0.0237 | 72.8916
10 | 1.2072 | 0.01762 | -0.0206 | 68.5131
10.5 | 1.2351 | 0.01936 | -0.0177 | 63.7965
11 | 1.2555 | 0.02172 | -0.0144 | 57.8039
11.5 | 1.2821 | 0.02382 | -0.012 | 53.8245
12 | 1.309 | 0.02601 | -0.0098 | 50.3268
12.5 | 1.332 | 0.02858 | -0.0077 | 46.606
13 | 1.3446 | 0.03208 | -0.0053 | 41.914
13.5 | 1.3607 | 0.03551 | -0.0035 | 38.3188
14 | 1.3809 | 0.03881 | -0.0022 | 35.581
14.5 | 1.3981 | 0.04256 | -0.0012 | 32.8501
15 | 1.4108 | 0.04692 | -0.0004 | 30.0682
15.5 | 1.4117 | 0.05276 | -0.0002 | 26.757
16 | 1.4164 | 0.05857 | -0.0005 | 24.183
16.5 | 1.42 | 0.06482 | -0.0014 | 21.9068
17 | 1.4266 | 0.07103 | -0.0028 | 20.0845
17.5 | 1.4174 | 0.07963 | -0.0054 | 17.7998
18 | 1.4063 | 0.08901 | -0.009 | 15.7993
18.5 | 1.3863 | 0.10028 | -0.0141 | 13.8243
19 | 1.353 | 0.1145 | -0.0217 | 11.8166
19.5 | 1.3149 | 0.13038 | -0.0311 | 10.0851
20 | 1.2781 | 0.14679 | -0.0415 | 8.707

## 55. Re 2M Mach 0.50 (1)
BIGFOIL.COM POLAR EXPORT
NACA64-314 a=0.5
NACA64-314 a=0.5 |  |  |  | Cl Max: | 1.192 | at alpha= | 20 | deg
JavaFoil+Calcfoil stall+Eppler ext transition |  |  |  | L/D Max: | 127.763 | at alpha= | 4.5 | deg
Re: | 2000000 |  |  | Cd Min: | 0.00587 | at alpha= | -2 | deg
Mach: | 0.5 |  |  | Cl=0 at alpha= | -1.9493 | deg
|  |  |  | @ Cl=0.1, Cd= | 0.0059017
|  |  |  | @ Cl=0.4, Cd= | 0.0061946
|  |  |  | @ Cl=0.6, Cd= | 0.006455
alpha (deg) | Cl | Cd | Cm | Cl/Cd
-20 | -0.994 | 0.17535 | -0.012 | -5.67
-19.5 | -0.967 | 0.17116 | -0.012 | -5.651
-19 | -0.94 | 0.16612 | -0.012 | -5.66
-18.5 | -0.914 | 0.15951 | -0.012 | -5.727
-18 | -0.888 | 0.15643 | -0.013 | -5.675
-17.5 | -0.858 | 0.15043 | -0.013 | -5.705
-17 | -0.831 | 0.14648 | -0.013 | -5.67
-16.5 | -0.803 | 0.14124 | -0.013 | -5.688
-16 | -0.776 | 0.14089 | -0.013 | -5.51
-15.5 | -0.75 | 0.13786 | -0.014 | -5.442
-15 | -0.721 | 0.12739 | -0.013 | -5.658
-14.5 | -0.693 | 0.12346 | -0.013 | -5.615
-14 | -0.666 | 0.11978 | -0.014 | -5.561
-13.5 | -0.639 | 0.11731 | -0.014 | -5.446
-13 | -0.612 | 0.11233 | -0.014 | -5.445
-12.5 | -0.583 | 0.10853 | -0.014 | -5.374
-12 | -0.556 | 0.10296 | -0.014 | -5.398
-11.5 | -0.528 | 0.09553 | -0.014 | -5.532
-11 | -0.501 | 0.09542 | -0.014 | -5.251
-10.5 | -0.474 | 0.08975 | -0.015 | -5.277
-10 | -0.446 | 0.08617 | -0.015 | -5.174
-9.5 | -0.418 | 0.07229 | -0.014 | -5.782
-9 | -0.391 | 0.06442 | -0.015 | -6.065
-8.5 | -0.364 | 0.05671 | -0.016 | -6.412
-8 | -0.335 | 0.06453 | -0.015 | -5.194
-7.5 | -0.475 | 0.0504 | -0.016 | -9.433
-7 | -0.483 | 0.05082 | -0.015 | -9.499
-6.5 | -0.569 | 0.01066 | -0.036 | -53.424
-6 | -0.526 | 0.0108 | -0.037 | -48.693
-5.5 | -0.47 | 0.01017 | -0.038 | -46.243
-5 | -0.41 | 0.00969 | -0.039 | -42.317
-4.5 | -0.347 | 0.00928 | -0.039 | -37.342
-4 | -0.281 | 0.00888 | -0.04 | -31.667
-3.5 | -0.214 | 0.0086 | -0.041 | -24.874
-3 | -0.146 | 0.00838 | -0.042 | -17.397
-2.5 | -0.077 | 0.00813 | -0.042 | -9.454
-2 | -0.007 | 0.00587 | -0.043 | -1.275
-1.5 | 0.062 | 0.00588 | -0.044 | 10.568
-1 | 0.132 | 0.00592 | -0.044 | 22.323
-0.5 | 0.202 | 0.00601 | -0.045 | 33.625
0 | 0.272 | 0.00605 | -0.046 | 44.966
0.5 | 0.342 | 0.00612 | -0.046 | 55.837
1 | 0.412 | 0.00621 | -0.047 | 66.335
1.5 | 0.481 | 0.00624 | -0.048 | 77.195
2 | 0.551 | 0.00635 | -0.049 | 86.756
2.5 | 0.621 | 0.0065 | -0.049 | 95.546
3 | 0.687 | 0.00661 | -0.05 | 103.945
3.5 | 0.755 | 0.00677 | -0.051 | 111.533
4 | 0.822 | 0.00677 | -0.051 | 121.281
4.5 | 0.887 | 0.00694 | -0.052 | 127.763
5 | 0.926 | 0.0131 | -0.051 | 70.687
5.5 | 0.983 | 0.01396 | -0.052 | 70.383
6 | 1.033 | 0.01491 | -0.053 | 69.282
6.5 | 1.078 | 0.01591 | -0.053 | 67.716
7 | 1.112 | 0.01715 | -0.054 | 64.857
7.5 | 1.132 | 0.01856 | -0.054 | 60.983
8 | 1.127 | 0.02029 | -0.055 | 55.521
8.5 | 1.065 | 0.02271 | -0.055 | 46.906
9 | 0.602 | 0.06318 | -0.027 | 9.525
9.5 | 0.627 | 0.07653 | -0.024 | 8.196
10 | 0.655 | 0.08363 | -0.026 | 7.828
10.5 | 0.681 | 0.08928 | -0.026 | 7.633
11 | 0.708 | 0.09234 | -0.026 | 7.669
11.5 | 0.736 | 0.0991 | -0.029 | 7.427
12 | 0.763 | 0.10238 | -0.029 | 7.448
12.5 | 0.789 | 0.10489 | -0.029 | 7.523
13 | 0.817 | 0.11422 | -0.032 | 7.155
13.5 | 0.844 | 0.11407 | -0.032 | 7.395
14 | 0.87 | 0.1167 | -0.032 | 7.456
14.5 | 0.897 | 0.12308 | -0.033 | 7.29
15 | 0.925 | 0.13289 | -0.035 | 6.959
15.5 | 0.951 | 0.13571 | -0.035 | 7.009
16 | 0.978 | 0.14316 | -0.036 | 6.832
16.5 | 1.008 | 0.15014 | -0.039 | 6.713
17 | 1.032 | 0.15083 | -0.038 | 6.845
17.5 | 1.059 | 0.1576 | -0.039 | 6.718
18 | 1.086 | 0.16074 | -0.04 | 6.756
18.5 | 1.116 | 0.16522 | -0.043 | 6.755
19 | 1.14 | 0.16928 | -0.042 | 6.732
19.5 | 1.166 | 0.178 | -0.043 | 6.549
20 | 1.192 | 0.18238 | -0.043 | 6.538

## 56. Re 2M Mach 0.50 (2)
BIGFOIL.COM POLAR EXPORT
NACA64-314 a=0.5
NACA64-314 a=0.5 |  |  |  | Cl Max: | 1.1753 | at alpha= | 11 | deg
XFOIL ncrit=9 |  |  |  | L/D Max: | 136.952 | at alpha= | 4 | deg
Re: | 2000000 |  |  | Cd Min: | 0.25804 | at alpha= | -20 | deg
Mach: | 0.5 |  |  | Cl=0 at alpha= | -2.0201 | deg
|  |  |  | @ Cl=0.1, Cd= | 0.005636
|  |  |  | @ Cl=0.4, Cd= | 0.005488
|  |  |  | @ Cl=0.6, Cd= | 0.0055762
alpha (deg) | Cl | Cd | Cm | Cl/Cd
-20 | -0.7378 | 0.25804 | 0.0568 | -2.8592
-19.5 | -0.7158 | 0.24927 | 0.0513 | -2.8716
-19 | -0.6939 | 0.24086 | 0.046 | -2.8809
-18.5 | -0.6727 | 0.23175 | 0.0406 | -2.9027
-18 | -0.6531 | 0.22211 | 0.0351 | -2.9404
-17.5 | -0.6296 | 0.21494 | 0.0301 | -2.9292
-17 | -0.6125 | 0.20423 | 0.0243 | -2.9991
-16.5 | -0.5877 | 0.19796 | 0.0198 | -2.9688
-15.5 | -0.5499 | 0.17995 | 0.0092 | -3.0558
-15 | -0.5275 | 0.17428 | 0.006 | -3.0267
-14.5 | -0.5114 | 0.16534 | 0.0011 | -3.093
-14 | -0.4963 | 0.15606 | -0.0039 | -3.1802
-13 | -0.4734 | 0.13622 | -0.0148 | -3.4753
-12.5 | -0.466 | 0.12587 | -0.0204 | -3.7022
-12 | -0.4638 | 0.11511 | -0.0266 | -4.0292
-11 | -0.4594 | 0.09548 | -0.0383 | -4.8115
-10.5 | -0.4659 | 0.08475 | -0.045 | -5.4973
-10 | -0.4866 | 0.07187 | -0.0534 | -6.7706
-9.5 | -0.5208 | 0.05507 | -0.0661 | -9.4571
-9 | -0.5588 | 0.04309 | -0.075 | -12.9682
-8.5 | -0.5977 | 0.03428 | -0.078 | -17.4358
-8 | -0.6348 | 0.02798 | -0.0737 | -22.6876
-7.5 | -0.6546 | 0.02148 | -0.067 | -30.4749
-7 | -0.6332 | 0.01652 | -0.0619 | -38.3293
-6.5 | -0.5847 | 0.01383 | -0.0582 | -42.2777
-6 | -0.5279 | 0.01206 | -0.0551 | -43.7728
-5.5 | -0.466 | 0.01085 | -0.0529 | -42.9493
-4.5 | -0.3349 | 0.00925 | -0.0501 | -36.2054
-3.5 | -0.1985 | 0.00833 | -0.0491 | -23.8295
-3 | -0.1301 | 0.00798 | -0.049 | -16.3033
-2.5 | -0.0622 | 0.00754 | -0.0491 | -8.2493
-2 | 0.0026 | 0.00673 | -0.0492 | 0.38633
-1.5 | 0.0658 | 0.00569 | -0.0493 | 11.5641
-1 | 0.1355 | 0.00558 | -0.0499 | 24.2832
-0.5 | 0.2048 | 0.00554 | -0.0505 | 36.9675
0 | 0.2746 | 0.00547 | -0.0512 | 50.2011
1 | 0.4143 | 0.00549 | -0.0526 | 75.4645
1.5 | 0.4842 | 0.00551 | -0.0533 | 87.8766
2 | 0.5541 | 0.00555 | -0.0538 | 99.8378
2.5 | 0.6241 | 0.00559 | -0.0543 | 111.6458
3 | 0.6938 | 0.00568 | -0.0546 | 122.1479
3.5 | 0.7634 | 0.0058 | -0.0547 | 131.6207
4 | 0.8313 | 0.00607 | -0.0544 | 136.9522
5 | 0.9145 | 0.00941 | -0.0466 | 97.1838
5.5 | 0.9436 | 0.01096 | -0.0406 | 86.0949
6 | 0.9549 | 0.01239 | -0.0316 | 77.0702
6.5 | 0.9767 | 0.0137 | -0.0245 | 71.292
7 | 1.0239 | 0.01555 | -0.023 | 65.8457
7.5 | 1.0562 | 0.01763 | -0.019 | 59.9092
8 | 1.0852 | 0.02008 | -0.015 | 54.0438
8.5 | 1.1118 | 0.02284 | -0.0111 | 48.6778
9 | 1.1298 | 0.02629 | -0.0071 | 42.9745
9.5 | 1.1468 | 0.03002 | -0.0034 | 38.2012
10 | 1.1592 | 0.03432 | 0 | 33.7762
10.5 | 1.1693 | 0.03913 | 0.0029 | 29.8824
11 | 1.1753 | 0.04467 | 0.0052 | 26.3107
11.5 | 1.1679 | 0.05175 | 0.0068 | 22.5681
12 | 1.1474 | 0.06091 | 0.0062 | 18.8376
12.5 | 1.1245 | 0.0714 | 0.0032 | 15.7493
13 | 1.0962 | 0.08367 | -0.0022 | 13.1015
13.5 | 1.0713 | 0.0968 | -0.0095 | 11.0671
14 | 1.0432 | 0.11166 | -0.0188 | 9.3426
14.5 | 1.019 | 0.12701 | -0.0287 | 8.023
15 | 0.9923 | 0.14354 | -0.0394 | 6.9131
15.5 | 0.96 | 0.16197 | -0.0513 | 5.927
16 | 0.9357 | 0.18048 | -0.0629 | 5.1845

## 57. Re 3M Mach 0.00 (1)
BIGFOIL.COM POLAR EXPORT
NACA64-314 a=0.5
NACA64-314 a=0.5 |  |  |  | Cl Max: | 1.325 | at alpha= | 12.5 | deg
JavaFoil+Calcfoil stall+Eppler ext transition |  |  |  | L/D Max: | 146.304 | at alpha= | 5.5 | deg
Re: | 3000000 |  |  | Cd Min: | 0.00529 | at alpha= | -2 | deg
Mach: | 0 |  |  | Cl=0 at alpha= | -1.95 | deg
|  |  |  | @ Cl=0.1, Cd= | 0.0053326
|  |  |  | @ Cl=0.4, Cd= | 0.0055287
|  |  |  | @ Cl=0.6, Cd= | 0.0057241
alpha (deg) | Cl | Cd | Cm | Cl/Cd
-17 | -0.757 | 0.12636 | -0.011 | -5.992
-16.5 | -0.775 | 0.11907 | -0.011 | -6.51
-16 | -0.79 | 0.11536 | -0.011 | -6.845
-15.5 | -0.804 | 0.10685 | -0.012 | -7.529
-15 | -0.816 | 0.10085 | -0.012 | -8.091
-14.5 | -0.824 | 0.09467 | -0.013 | -8.706
-14 | -0.824 | 0.08781 | -0.014 | -9.381
-13.5 | -0.822 | 0.0804 | -0.015 | -10.22
-13 | -0.822 | 0.07055 | -0.016 | -11.65
-12.5 | -0.816 | 0.06342 | -0.018 | -12.87
-12 | -0.908 | 0.01943 | -0.024 | -46.734
-11.5 | -0.906 | 0.01538 | -0.025 | -58.943
-11 | -0.891 | 0.01364 | -0.026 | -65.341
-10.5 | -0.87 | 0.01244 | -0.027 | -69.911
-10 | -0.841 | 0.0118 | -0.027 | -71.285
-9.5 | -0.811 | 0.01125 | -0.028 | -72.099
-9 | -0.771 | 0.01068 | -0.029 | -72.233
-8.5 | -0.728 | 0.01026 | -0.029 | -70.983
-8 | -0.682 | 0.00986 | -0.03 | -69.179
-7.5 | -0.634 | 0.00949 | -0.031 | -66.799
-7 | -0.583 | 0.00912 | -0.031 | -63.932
-6.5 | -0.531 | 0.00889 | -0.032 | -59.673
-6 | -0.476 | 0.00858 | -0.032 | -55.452
-5.5 | -0.42 | 0.00833 | -0.033 | -50.356
-5 | -0.362 | 0.00808 | -0.034 | -44.854
-4.5 | -0.304 | 0.00788 | -0.034 | -38.613
-4 | -0.246 | 0.00767 | -0.035 | -32.01
-3.5 | -0.186 | 0.0075 | -0.035 | -24.871
-3 | -0.127 | 0.00737 | -0.036 | -17.191
-2.5 | -0.067 | 0.00724 | -0.037 | -9.222
-2 | -0.006 | 0.00529 | -0.037 | -1.228
-1.5 | 0.054 | 0.00531 | -0.038 | 10.158
-1 | 0.115 | 0.00534 | -0.038 | 21.429
-0.5 | 0.175 | 0.00538 | -0.039 | 32.521
0 | 0.236 | 0.00542 | -0.04 | 43.493
0.5 | 0.296 | 0.00545 | -0.04 | 54.367
1 | 0.357 | 0.0055 | -0.041 | 64.766
1.5 | 0.417 | 0.00554 | -0.041 | 75.261
2 | 0.477 | 0.00558 | -0.042 | 85.513
2.5 | 0.538 | 0.00565 | -0.043 | 95.124
3 | 0.596 | 0.00572 | -0.043 | 104.314
3.5 | 0.655 | 0.00578 | -0.044 | 113.373
4 | 0.714 | 0.00583 | -0.045 | 122.449
4.5 | 0.772 | 0.00579 | -0.045 | 133.405
5 | 0.83 | 0.0059 | -0.046 | 140.551
5.5 | 0.886 | 0.00606 | -0.046 | 146.304
6 | 0.93 | 0.01073 | -0.046 | 86.666
6.5 | 0.98 | 0.01126 | -0.047 | 87.072
7 | 1.029 | 0.01179 | -0.047 | 87.267
7.5 | 1.075 | 0.01235 | -0.048 | 87.049
8 | 1.118 | 0.01297 | -0.048 | 86.237
8.5 | 1.16 | 0.0136 | -0.049 | 85.243
9 | 1.198 | 0.01436 | -0.049 | 83.398
9.5 | 1.231 | 0.01513 | -0.05 | 81.332
10 | 1.258 | 0.01601 | -0.05 | 78.614
10.5 | 1.281 | 0.01693 | -0.051 | 75.683
11 | 1.299 | 0.01811 | -0.051 | 71.742
11.5 | 1.313 | 0.01911 | -0.052 | 68.706
12 | 1.321 | 0.02025 | -0.052 | 65.249
12.5 | 1.325 | 0.02166 | -0.052 | 61.148
13 | 1.323 | 0.02329 | -0.053 | 56.783
13.5 | 1.316 | 0.02494 | -0.053 | 52.757
14 | 1.301 | 0.02694 | -0.053 | 48.284
14.5 | 1.277 | 0.02977 | -0.053 | 42.889
15 | 1.25 | 0.03238 | -0.054 | 38.607
15.5 | 1.217 | 0.03601 | -0.054 | 33.795
16 | 1.177 | 0.04152 | -0.053 | 28.35
16.5 | 1.121 | 0.05384 | -0.052 | 20.823
17 | 1.007 | 0.10374 | -0.043 | 9.704
17.5 | 0.959 | 0.12154 | -0.039 | 7.893

## 58. Re 3M Mach 0.00 (2)
BIGFOIL.COM POLAR EXPORT
NACA64-314 a=0.5
NACA64-314 a=0.5 |  |  |  | Cl Max: | 1.6101 | at alpha= | 20 | deg
XFOIL ncrit=9 |  |  |  | L/D Max: | 133.958 | at alpha= | 4 | deg
Re: | 3000000 |  |  | Cd Min: | 0.07499 | at alpha= | -20 | deg
Mach: | 0 |  |  | Cl=0 at alpha= | -1.9901 | deg
|  |  |  | @ Cl=0.1, Cd= | 0.0048729
|  |  |  | @ Cl=0.4, Cd= | 0.0046045
|  |  |  | @ Cl=0.6, Cd= | 0.004788
alpha (deg) | Cl | Cd | Cm | Cl/Cd
-20 | -1.2924 | 0.07499 | -0.0413 | -17.2343
-19.5 | -1.3293 | 0.06183 | -0.0495 | -21.4993
-19 | -1.3584 | 0.05138 | -0.0551 | -26.4383
-18.5 | -1.3737 | 0.04371 | -0.0585 | -31.4276
-18 | -1.3719 | 0.03852 | -0.0602 | -35.6153
-17.5 | -1.3715 | 0.03363 | -0.0611 | -40.782
-17 | -1.3615 | 0.03005 | -0.061 | -45.3078
-16.5 | -1.347 | 0.02718 | -0.0602 | -49.5585
-16 | -1.324 | 0.02521 | -0.0591 | -52.5188
-15.5 | -1.3131 | 0.0227 | -0.0565 | -57.8458
-15 | -1.2853 | 0.02137 | -0.0548 | -60.1451
-14.5 | -1.2883 | 0.01953 | -0.0474 | -65.9652
-13.5 | -1.2249 | 0.01704 | -0.0421 | -71.8838
-13 | -1.1823 | 0.01618 | -0.0408 | -73.0717
-12.5 | -1.1371 | 0.0154 | -0.0397 | -73.8377
-11.5 | -1.0429 | 0.01386 | -0.0382 | -75.2453
-11 | -0.9933 | 0.0132 | -0.0376 | -75.25
-10.5 | -0.942 | 0.01265 | -0.0373 | -74.4664
-10 | -0.8929 | 0.01178 | -0.0367 | -75.798
-9.5 | -0.8415 | 0.01111 | -0.0364 | -75.7426
-9 | -0.788 | 0.01062 | -0.0364 | -74.1996
-8.5 | -0.7338 | 0.0102 | -0.0364 | -71.9412
-8 | -0.6789 | 0.00985 | -0.0366 | -68.9239
-7.5 | -0.6243 | 0.00937 | -0.0367 | -66.6275
-7 | -0.5692 | 0.00894 | -0.0368 | -63.6689
-6.5 | -0.5131 | 0.00863 | -0.0371 | -59.4554
-6 | -0.4565 | 0.00836 | -0.0374 | -54.6053
-5.5 | -0.4003 | 0.00802 | -0.0377 | -49.9127
-5 | -0.3433 | 0.00776 | -0.0382 | -44.2397
-4.5 | -0.286 | 0.00753 | -0.0386 | -37.9814
-4 | -0.2287 | 0.00728 | -0.039 | -31.4148
-3.5 | -0.1712 | 0.00706 | -0.0395 | -24.2493
-3 | -0.1139 | 0.00674 | -0.04 | -16.8991
-2 | -0.0011 | 0.00569 | -0.041 | -0.19332
-1.5 | 0.0545 | 0.00499 | -0.0416 | 10.9218
-1 | 0.1128 | 0.00484 | -0.0422 | 23.3058
-0.5 | 0.1714 | 0.00475 | -0.0429 | 36.0842
0 | 0.2299 | 0.00469 | -0.0435 | 49.0192
0.5 | 0.2886 | 0.00461 | -0.0442 | 62.603
1 | 0.3472 | 0.0046 | -0.0449 | 75.4783
2 | 0.4644 | 0.00461 | -0.0463 | 100.7375
2.5 | 0.5227 | 0.00466 | -0.0469 | 112.1674
3 | 0.5806 | 0.00472 | -0.0475 | 123.0085
3.5 | 0.6377 | 0.00492 | -0.048 | 129.6138
4 | 0.6939 | 0.00518 | -0.0484 | 133.9575
5 | 0.7919 | 0.00721 | -0.0474 | 109.8336
5.5 | 0.8396 | 0.00815 | -0.0467 | 103.0184
6 | 0.8883 | 0.00888 | -0.0459 | 100.0338
6.5 | 0.9364 | 0.00955 | -0.0451 | 98.0524
7 | 0.9846 | 0.01005 | -0.0441 | 97.9701
7.5 | 1.0306 | 0.01045 | -0.0427 | 98.622
8 | 1.0819 | 0.01092 | -0.0425 | 99.0751
8.5 | 1.1291 | 0.01148 | -0.0415 | 98.3537
9 | 1.1731 | 0.01213 | -0.0401 | 96.7106
9.5 | 1.2158 | 0.01274 | -0.0385 | 95.4317
10 | 1.2478 | 0.0135 | -0.0351 | 92.4296
10.5 | 1.273 | 0.01443 | -0.0308 | 88.219
11 | 1.303 | 0.01539 | -0.0278 | 84.6654
11.5 | 1.3326 | 0.01652 | -0.0251 | 80.6659
12 | 1.3588 | 0.01797 | -0.0223 | 75.6149
12.5 | 1.3823 | 0.01971 | -0.0195 | 70.1319
13 | 1.4111 | 0.02123 | -0.0176 | 66.4673
13.5 | 1.4362 | 0.02307 | -0.0156 | 62.254
14 | 1.46 | 0.02509 | -0.0138 | 58.1905
14.5 | 1.4811 | 0.0274 | -0.012 | 54.0547
15 | 1.4958 | 0.03032 | -0.01 | 49.3338
15.5 | 1.5149 | 0.033 | -0.0087 | 45.9061
16 | 1.5337 | 0.03587 | -0.0077 | 42.7572
16.5 | 1.5523 | 0.03888 | -0.0069 | 39.9254
17 | 1.569 | 0.04222 | -0.0063 | 37.1625
17.5 | 1.581 | 0.04615 | -0.006 | 34.2579
18 | 1.5905 | 0.05055 | -0.006 | 31.4639
18.5 | 1.596 | 0.05555 | -0.0062 | 28.7309
19 | 1.5997 | 0.06105 | -0.007 | 26.2031
19.5 | 1.6063 | 0.06635 | -0.0081 | 24.2095
20 | 1.6101 | 0.07223 | -0.0096 | 22.2913

## 59. Re 3M Mach 0.10 (1)
BIGFOIL.COM POLAR EXPORT
NACA64-314 a=0.5
NACA64-314 a=0.5 |  |  |  | Cl Max: | 1.314 | at alpha= | 12 | deg
JavaFoil+Calcfoil stall+Eppler ext transition |  |  |  | L/D Max: | 141.115 | at alpha= | 5 | deg
Re: | 3000000 |  |  | Cd Min: | 0.00532 | at alpha= | -2 | deg
Mach: | 0.1 |  |  | Cl=0 at alpha= | -1.9426 | deg
|  |  |  | @ Cl=0.1, Cd= | 0.0053675
|  |  |  | @ Cl=0.4, Cd= | 0.0055269
|  |  |  | @ Cl=0.6, Cd= | 0.0057413
alpha (deg) | Cl | Cd | Cm | Cl/Cd
-16.5 | -0.741 | 0.12373 | -0.011 | -5.986
-16 | -0.761 | 0.11492 | -0.011 | -6.625
-15.5 | -0.778 | 0.10931 | -0.012 | -7.12
-15 | -0.793 | 0.10265 | -0.012 | -7.727
-14.5 | -0.805 | 0.09678 | -0.013 | -8.318
-14 | -0.806 | 0.0901 | -0.013 | -8.948
-13.5 | -0.805 | 0.08354 | -0.014 | -9.641
-13 | -0.801 | 0.07811 | -0.015 | -10.253
-12.5 | -0.812 | 0.06088 | -0.018 | -13.345
-12 | -0.886 | 0.02313 | -0.024 | -38.302
-11.5 | -0.896 | 0.01622 | -0.025 | -55.239
-11 | -0.885 | 0.01401 | -0.026 | -63.153
-10.5 | -0.866 | 0.01275 | -0.027 | -67.9
-10 | -0.839 | 0.01195 | -0.028 | -70.249
-9.5 | -0.811 | 0.01132 | -0.028 | -71.673
-9 | -0.772 | 0.0108 | -0.029 | -71.471
-8.5 | -0.73 | 0.0103 | -0.03 | -70.835
-8 | -0.684 | 0.0099 | -0.03 | -69.108
-7.5 | -0.636 | 0.00953 | -0.031 | -66.714
-7 | -0.585 | 0.00914 | -0.031 | -64.012
-6.5 | -0.533 | 0.00888 | -0.032 | -59.952
-6 | -0.478 | 0.00865 | -0.033 | -55.286
-5.5 | -0.422 | 0.00838 | -0.033 | -50.32
-5 | -0.364 | 0.00813 | -0.034 | -44.77
-4.5 | -0.306 | 0.00791 | -0.034 | -38.673
-4 | -0.247 | 0.00768 | -0.035 | -32.158
-3.5 | -0.187 | 0.00754 | -0.036 | -24.845
-3 | -0.127 | 0.00737 | -0.036 | -17.283
-2.5 | -0.067 | 0.00723 | -0.037 | -9.273
-2 | -0.007 | 0.00532 | -0.037 | -1.227
-1.5 | 0.054 | 0.00536 | -0.038 | 10.108
-1 | 0.115 | 0.00537 | -0.039 | 21.431
-0.5 | 0.176 | 0.00541 | -0.039 | 32.491
0 | 0.237 | 0.00544 | -0.04 | 43.506
0.5 | 0.298 | 0.00548 | -0.04 | 54.333
1 | 0.358 | 0.00552 | -0.041 | 64.905
1.5 | 0.419 | 0.00553 | -0.042 | 75.722
2 | 0.48 | 0.00558 | -0.042 | 86.046
2.5 | 0.54 | 0.00567 | -0.043 | 95.299
3 | 0.599 | 0.00574 | -0.044 | 104.315
3.5 | 0.659 | 0.00582 | -0.044 | 113.213
4 | 0.718 | 0.00585 | -0.045 | 122.652
4.5 | 0.776 | 0.00579 | -0.045 | 134.127
5 | 0.834 | 0.00591 | -0.046 | 141.115
5.5 | 0.882 | 0.01037 | -0.046 | 85.047
6 | 0.934 | 0.01082 | -0.047 | 86.276
6.5 | 0.984 | 0.01136 | -0.047 | 86.673
7 | 1.032 | 0.01188 | -0.048 | 86.889
7.5 | 1.078 | 0.01246 | -0.048 | 86.554
8 | 1.122 | 0.01304 | -0.049 | 86.043
8.5 | 1.163 | 0.01376 | -0.049 | 84.478
9 | 1.2 | 0.01447 | -0.05 | 82.921
9.5 | 1.232 | 0.01533 | -0.05 | 80.374
10 | 1.259 | 0.0163 | -0.05 | 77.238
10.5 | 1.28 | 0.01719 | -0.051 | 74.491
11 | 1.297 | 0.01838 | -0.051 | 70.543
11.5 | 1.308 | 0.01959 | -0.052 | 66.76
12 | 1.314 | 0.02075 | -0.052 | 63.297
12.5 | 1.314 | 0.0221 | -0.052 | 59.464
13 | 1.308 | 0.02391 | -0.053 | 54.718
13.5 | 1.298 | 0.0258 | -0.053 | 50.303
14 | 1.278 | 0.02788 | -0.053 | 45.851
14.5 | 1.248 | 0.03144 | -0.053 | 39.682
15 | 1.215 | 0.0345 | -0.054 | 35.22
15.5 | 1.175 | 0.03931 | -0.053 | 29.879
16 | 1.129 | 0.04573 | -0.053 | 24.679
16.5 | 0.997 | 0.09954 | -0.042 | 10.011
17 | 0.943 | 0.11945 | -0.038 | 7.894

## 60. Re 3M Mach 0.10 (2)
BIGFOIL.COM POLAR EXPORT
NACA64-314 a=0.5
NACA64-314 a=0.5 |  |  |  | Cl Max: | 1.5941 | at alpha= | 20 | deg
XFOIL ncrit=9 |  |  |  | L/D Max: | 134.288 | at alpha= | 4 | deg
Re: | 3000000 |  |  | Cd Min: | 0.08925 | at alpha= | -19.5 | deg
Mach: | 0.1 |  |  | Cl=0 at alpha= | -1.9884 | deg
|  |  |  | @ Cl=0.1, Cd= | 0.0048847
|  |  |  | @ Cl=0.4, Cd= | 0.0046014
|  |  |  | @ Cl=0.6, Cd= | 0.0047847
alpha (deg) | Cl | Cd | Cm | Cl/Cd
-19.5 | -1.1834 | 0.08925 | -0.0333 | -13.2594
-19 | -1.2754 | 0.06551 | -0.049 | -19.4688
-18.5 | -1.315 | 0.05312 | -0.0562 | -24.7553
-18 | -1.3258 | 0.04569 | -0.0597 | -29.0173
-17.5 | -1.3357 | 0.03901 | -0.0622 | -34.2399
-17 | -1.3325 | 0.03423 | -0.0631 | -38.9278
-16.5 | -1.3241 | 0.03038 | -0.0631 | -43.5846
-16 | -1.3046 | 0.02779 | -0.0624 | -46.9449
-15.5 | -1.2991 | 0.02452 | -0.0604 | -52.9812
-15 | -1.2748 | 0.02267 | -0.0588 | -56.2329
-14.5 | -1.2633 | 0.02108 | -0.0543 | -59.9288
-14 | -1.2611 | 0.01905 | -0.0475 | -66.1995
-13.5 | -1.2276 | 0.01778 | -0.0449 | -69.0439
-13 | -1.1869 | 0.01678 | -0.0432 | -70.733
-12.5 | -1.1422 | 0.01594 | -0.0419 | -71.6562
-12 | -1.0966 | 0.01505 | -0.0407 | -72.8638
-11.5 | -1.049 | 0.01423 | -0.0398 | -73.7175
-11 | -0.9997 | 0.01348 | -0.039 | -74.1617
-10.5 | -0.9484 | 0.01287 | -0.0385 | -73.6908
-10 | -0.8969 | 0.01222 | -0.0381 | -73.3961
-9.5 | -0.8472 | 0.01128 | -0.0374 | -75.1064
-9 | -0.7935 | 0.01075 | -0.0372 | -73.814
-8.5 | -0.7389 | 0.0103 | -0.0372 | -71.7379
-8 | -0.6836 | 0.00992 | -0.0372 | -68.9113
-7.5 | -0.628 | 0.00952 | -0.0373 | -65.9664
-7 | -0.573 | 0.009 | -0.0373 | -63.6667
-6 | -0.4595 | 0.00839 | -0.0378 | -54.7676
-5.5 | -0.4028 | 0.00805 | -0.0381 | -50.0373
-5 | -0.3454 | 0.00778 | -0.0385 | -44.3959
-4.5 | -0.2877 | 0.00756 | -0.0389 | -38.0556
-4 | -0.23 | 0.0073 | -0.0393 | -31.5068
-3.5 | -0.1722 | 0.00708 | -0.0398 | -24.322
-3 | -0.1145 | 0.00677 | -0.0403 | -16.9129
-2.5 | -0.0574 | 0.00636 | -0.0408 | -9.0252
-1.5 | 0.0548 | 0.005 | -0.0418 | 10.96
-1 | 0.1136 | 0.00485 | -0.0425 | 23.4227
0 | 0.2314 | 0.00469 | -0.0438 | 49.339
0.5 | 0.2905 | 0.00462 | -0.0445 | 62.8788
1 | 0.3493 | 0.00461 | -0.0452 | 75.7701
1.5 | 0.4085 | 0.0046 | -0.0459 | 88.8043
2 | 0.4673 | 0.00462 | -0.0465 | 101.1472
2.5 | 0.526 | 0.00467 | -0.0472 | 112.6338
3 | 0.5843 | 0.00473 | -0.0478 | 123.5307
3.5 | 0.6417 | 0.00493 | -0.0483 | 130.1623
4 | 0.6983 | 0.0052 | -0.0486 | 134.2885
4.5 | 0.749 | 0.00613 | -0.0483 | 122.186
5 | 0.7962 | 0.00729 | -0.0475 | 109.2181
5.5 | 0.844 | 0.00824 | -0.0467 | 102.4272
6 | 0.8931 | 0.00895 | -0.0459 | 99.7877
6.5 | 0.9413 | 0.00962 | -0.045 | 97.8482
7 | 0.9895 | 0.01013 | -0.0439 | 97.6802
7.5 | 1.0356 | 0.01054 | -0.0424 | 98.2543
8 | 1.0873 | 0.01101 | -0.0421 | 98.7557
8.5 | 1.1338 | 0.01161 | -0.0409 | 97.6572
9 | 1.1777 | 0.01226 | -0.0394 | 96.0604
9.5 | 1.2192 | 0.01291 | -0.0374 | 94.4384
10 | 1.2452 | 0.01376 | -0.0328 | 90.4942
10.5 | 1.2729 | 0.01473 | -0.0291 | 86.4155
11 | 1.3031 | 0.01578 | -0.0261 | 82.5792
11.5 | 1.3326 | 0.01701 | -0.0234 | 78.3422
12 | 1.3575 | 0.01864 | -0.0205 | 72.8273
12.5 | 1.3827 | 0.02038 | -0.018 | 67.8459
13 | 1.411 | 0.02201 | -0.016 | 64.1072
13.5 | 1.4353 | 0.024 | -0.0139 | 59.8042
14 | 1.4584 | 0.02618 | -0.012 | 55.7066
14.5 | 1.4773 | 0.02877 | -0.0101 | 51.3486
15 | 1.4932 | 0.03171 | -0.0084 | 47.0892
15.5 | 1.5136 | 0.03444 | -0.0072 | 43.9489
16 | 1.5308 | 0.03759 | -0.0061 | 40.7236
16.5 | 1.5482 | 0.04088 | -0.0054 | 37.8718
17 | 1.5638 | 0.04447 | -0.0049 | 35.1653
17.5 | 1.5738 | 0.04883 | -0.0046 | 32.2302
18 | 1.5747 | 0.05438 | -0.0048 | 28.9573
18.5 | 1.5845 | 0.05918 | -0.0053 | 26.7742
19 | 1.5904 | 0.06461 | -0.0063 | 24.6154
19.5 | 1.5939 | 0.07058 | -0.0077 | 22.5829
20 | 1.5941 | 0.07724 | -0.0096 | 20.6383

## 61. Re 3M Mach 0.25 (1)
BIGFOIL.COM POLAR EXPORT
NACA64-314 a=0.5
NACA64-314 a=0.5 |  |  |  | Cl Max: | 1.267 | at alpha= | 11 | deg
JavaFoil+Calcfoil stall+Eppler ext transition |  |  |  | L/D Max: | 141.99 | at alpha= | 5 | deg
Re: | 3000000 |  |  | Cd Min: | 0.00534 | at alpha= | -2 | deg
Mach: | 0.25 |  |  | Cl=0 at alpha= | -1.9444 | deg
|  |  |  | @ Cl=0.1, Cd= | 0.0054013
|  |  |  | @ Cl=0.4, Cd= | 0.0055603
|  |  |  | @ Cl=0.6, Cd= | 0.005779
alpha (deg) | Cl | Cd | Cm | Cl/Cd
-15.5 | -0.551 | 0.12554 | -0.01 | -4.387
-15 | -0.599 | 0.11474 | -0.011 | -5.224
-14.5 | -0.642 | 0.10756 | -0.011 | -5.97
-14 | -0.667 | 0.10207 | -0.012 | -6.531
-13.5 | -0.687 | 0.09579 | -0.012 | -7.169
-13 | -0.702 | 0.08934 | -0.013 | -7.853
-12.5 | -0.711 | 0.08351 | -0.013 | -8.513
-12 | -0.717 | 0.07588 | -0.015 | -9.446
-11.5 | -0.719 | 0.06845 | -0.016 | -10.499
-11 | -0.731 | 0.05342 | -0.02 | -13.679
-10.5 | -0.823 | 0.01571 | -0.027 | -52.376
-10 | -0.817 | 0.01314 | -0.028 | -62.207
-9.5 | -0.796 | 0.01214 | -0.029 | -65.625
-9 | -0.769 | 0.01064 | -0.03 | -72.265
-8.5 | -0.734 | 0.01079 | -0.03 | -68.039
-8 | -0.692 | 0.01034 | -0.031 | -66.948
-7.5 | -0.646 | 0.00992 | -0.032 | -65.106
-7 | -0.596 | 0.00941 | -0.032 | -63.377
-6.5 | -0.544 | 0.00913 | -0.033 | -59.608
-6 | -0.489 | 0.00879 | -0.033 | -55.608
-5.5 | -0.432 | 0.00855 | -0.034 | -50.49
-5 | -0.373 | 0.00823 | -0.035 | -45.326
-4.5 | -0.314 | 0.00799 | -0.035 | -39.243
-4 | -0.253 | 0.00778 | -0.036 | -32.551
-3.5 | -0.192 | 0.00763 | -0.037 | -25.197
-3 | -0.131 | 0.00747 | -0.037 | -17.519
-2.5 | -0.069 | 0.00731 | -0.038 | -9.429
-2 | -0.007 | 0.00534 | -0.038 | -1.255
-1.5 | 0.056 | 0.00538 | -0.039 | 10.345
-1 | 0.118 | 0.00541 | -0.04 | 21.857
-0.5 | 0.181 | 0.00544 | -0.04 | 33.235
0 | 0.243 | 0.00547 | -0.041 | 44.499
0.5 | 0.306 | 0.0055 | -0.042 | 55.604
1 | 0.368 | 0.00554 | -0.042 | 66.442
1.5 | 0.431 | 0.00558 | -0.043 | 77.213
2 | 0.493 | 0.00564 | -0.043 | 87.397
2.5 | 0.555 | 0.00572 | -0.044 | 97.047
3 | 0.616 | 0.0058 | -0.045 | 106.191
3.5 | 0.677 | 0.00588 | -0.045 | 115.039
4 | 0.737 | 0.00597 | -0.046 | 123.468
4.5 | 0.797 | 0.00592 | -0.047 | 134.539
5 | 0.856 | 0.00603 | -0.047 | 141.99
5.5 | 0.902 | 0.01075 | -0.047 | 83.861
6 | 0.954 | 0.01129 | -0.048 | 84.523
6.5 | 1.005 | 0.01188 | -0.048 | 84.549
7 | 1.052 | 0.0125 | -0.049 | 84.162
7.5 | 1.097 | 0.01315 | -0.049 | 83.44
8 | 1.139 | 0.01389 | -0.05 | 82.007
8.5 | 1.177 | 0.01467 | -0.05 | 80.209
9 | 1.21 | 0.01564 | -0.051 | 77.371
9.5 | 1.236 | 0.01652 | -0.051 | 74.853
10 | 1.254 | 0.01758 | -0.052 | 71.323
10.5 | 1.265 | 0.01878 | -0.052 | 67.334
11 | 1.267 | 0.02015 | -0.052 | 62.876
11.5 | 1.26 | 0.02184 | -0.053 | 57.724
12 | 1.246 | 0.02326 | -0.053 | 53.583
12.5 | 1.222 | 0.02521 | -0.054 | 48.47
13 | 1.187 | 0.02796 | -0.054 | 42.464
13.5 | 1.14 | 0.0323 | -0.054 | 35.278
14 | 1.053 | 0.04582 | -0.051 | 22.984
14.5 | 0.897 | 0.09829 | -0.036 | 9.122
15 | 0.827 | 0.11126 | -0.032 | 7.432
15.5 | 0.757 | 0.12392 | -0.03 | 6.11
16 | 0.685 | 0.13183 | -0.029 | 5.196

## 62. Re 3M Mach 0.25 (2)
BIGFOIL.COM POLAR EXPORT
NACA64-314 a=0.5
NACA64-314 a=0.5 |  |  |  | Cl Max: | 1.5125 | at alpha= | 17 | deg
XFOIL ncrit=9 |  |  |  | L/D Max: | 135.572 | at alpha= | 4 | deg
Re: | 3000000 |  |  | Cd Min: | 0.20411 | at alpha= | -18.5 | deg
Mach: | 0.25 |  |  | Cl=0 at alpha= | -1.9991 | deg
|  |  |  | @ Cl=0.1, Cd= | 0.0049458
|  |  |  | @ Cl=0.4, Cd= | 0.00468
|  |  |  | @ Cl=0.6, Cd= | 0.0048128
alpha (deg) | Cl | Cd | Cm | Cl/Cd
-18.5 | -0.6498 | 0.20411 | 0.0293 | -3.1836
-18 | -0.631 | 0.19788 | 0.0251 | -3.1888
-17.5 | -0.6226 | 0.18725 | 0.0197 | -3.325
-17 | -0.6114 | 0.17857 | 0.0146 | -3.4239
-16.5 | -0.5919 | 0.17278 | 0.0106 | -3.4257
-16 | -0.5806 | 0.16411 | 0.0057 | -3.5379
-15.5 | -1.0176 | 0.06222 | -0.0552 | -16.3549
-15 | -1.0875 | 0.04585 | -0.066 | -23.7186
-14.5 | -1.0894 | 0.03945 | -0.0688 | -27.6147
-14 | -1.1279 | 0.03062 | -0.0714 | -36.8354
-13.5 | -1.1452 | 0.02568 | -0.0685 | -44.595
-12.5 | -1.1365 | 0.02069 | -0.0576 | -54.9299
-12 | -1.1044 | 0.01912 | -0.0539 | -57.7615
-11.5 | -1.0671 | 0.01747 | -0.0509 | -61.0819
-11 | -1.024 | 0.01602 | -0.0484 | -63.9201
-10.5 | -0.9766 | 0.01478 | -0.0465 | -66.0758
-10 | -0.9262 | 0.01371 | -0.0449 | -67.5565
-9.5 | -0.8727 | 0.01289 | -0.0437 | -67.7036
-9 | -0.8223 | 0.01166 | -0.0423 | -70.5232
-8.5 | -0.7662 | 0.011 | -0.0415 | -69.6545
-8 | -0.709 | 0.01045 | -0.041 | -67.8469
-7.5 | -0.651 | 0.00999 | -0.0407 | -65.1652
-7 | -0.5934 | 0.00945 | -0.0403 | -62.7937
-6.5 | -0.5353 | 0.00895 | -0.0401 | -59.8101
-6 | -0.4761 | 0.0086 | -0.0401 | -55.3605
-5.5 | -0.4164 | 0.00832 | -0.0403 | -50.0481
-5 | -0.3574 | 0.00794 | -0.0404 | -45.0126
-4.5 | -0.2974 | 0.00768 | -0.0407 | -38.724
-4 | -0.2376 | 0.00741 | -0.041 | -32.0648
-3.5 | -0.1775 | 0.00718 | -0.0414 | -24.7214
-3 | -0.1176 | 0.00692 | -0.0418 | -16.9942
-2.5 | -0.0584 | 0.00648 | -0.0422 | -9.0123
-2 | -0.0001 | 0.00588 | -0.0427 | -0.017007
-1.5 | 0.0572 | 0.00508 | -0.0432 | 11.2598
-1 | 0.1178 | 0.00489 | -0.0438 | 24.09
-0.5 | 0.1785 | 0.00482 | -0.0445 | 37.0332
0 | 0.2396 | 0.00473 | -0.0452 | 50.6554
0.5 | 0.3005 | 0.00469 | -0.0459 | 64.0725
1 | 0.3616 | 0.00468 | -0.0466 | 77.265
1.5 | 0.4227 | 0.00468 | -0.0473 | 90.3205
2 | 0.4837 | 0.00469 | -0.048 | 103.1343
2.5 | 0.5444 | 0.00473 | -0.0486 | 115.0951
3 | 0.6048 | 0.00482 | -0.0492 | 125.4772
3.5 | 0.6642 | 0.00502 | -0.0496 | 132.3108
4 | 0.7226 | 0.00533 | -0.0499 | 135.5722
4.5 | 0.7732 | 0.00641 | -0.0492 | 120.624
5 | 0.8207 | 0.00765 | -0.048 | 107.281
5.5 | 0.8688 | 0.00863 | -0.0467 | 100.6721
6.5 | 0.9671 | 0.01005 | -0.0441 | 96.2289
7 | 1.0163 | 0.01056 | -0.0426 | 96.2405
7.5 | 1.06 | 0.01108 | -0.0399 | 95.6679
8 | 1.1126 | 0.01161 | -0.0392 | 95.8312
8.5 | 1.1545 | 0.01239 | -0.0366 | 93.18
9 | 1.1864 | 0.01312 | -0.0322 | 90.4268
9.5 | 1.2144 | 0.01417 | -0.0279 | 85.7022
10 | 1.242 | 0.01552 | -0.024 | 80.0258
10.5 | 1.2732 | 0.01688 | -0.0209 | 75.4265
11 | 1.303 | 0.01847 | -0.018 | 70.5468
11.5 | 1.3287 | 0.02042 | -0.015 | 65.0686
12 | 1.3526 | 0.02263 | -0.0122 | 59.7702
12.5 | 1.3797 | 0.02475 | -0.0098 | 55.7455
13 | 1.4049 | 0.02711 | -0.0076 | 51.8222
13.5 | 1.4249 | 0.02996 | -0.0054 | 47.5601
14 | 1.4373 | 0.03357 | -0.0032 | 42.815
14.5 | 1.4581 | 0.03675 | -0.0018 | 39.6762
15 | 1.4758 | 0.04035 | -0.0005 | 36.575
15.5 | 1.492 | 0.04429 | 0.0004 | 33.6871
16 | 1.5015 | 0.04908 | 0.001 | 30.5929
16.5 | 1.5018 | 0.05512 | 0.0009 | 27.246
17 | 1.5125 | 0.06033 | 0.0006 | 25.0704
17.5 | 1.5104 | 0.06732 | -0.0006 | 22.4361
18 | 1.5059 | 0.07501 | -0.0026 | 20.076
18.5 | 1.4987 | 0.08343 | -0.0054 | 17.9636
19 | 1.4817 | 0.09374 | -0.0097 | 15.8065
19.5 | 1.4618 | 0.10501 | -0.0151 | 13.9206
20 | 1.4306 | 0.11876 | -0.0227 | 12.0461

## 63. Re 3M Mach 0.50 (1)
BIGFOIL.COM POLAR EXPORT
NACA64-314 a=0.5
NACA64-314 a=0.5 |  |  |  | Cl Max: | 1.194 | at alpha= | 20 | deg
JavaFoil+Calcfoil stall+Eppler ext transition |  |  |  | L/D Max: | 133.618 | at alpha= | 4.5 | deg
Re: | 3000000 |  |  | Cd Min: | 0.00551 | at alpha= | -2 | deg
Mach: | 0.5 |  |  | Cl=0 at alpha= | -1.9493 | deg
|  |  |  | @ Cl=0.1, Cd= | 0.0055663
|  |  |  | @ Cl=0.4, Cd= | 0.005778
|  |  |  | @ Cl=0.6, Cd= | 0.00605
alpha (deg) | Cl | Cd | Cm | Cl/Cd
-20 | -0.995 | 0.16934 | -0.012 | -5.876
-19.5 | -0.968 | 0.16199 | -0.012 | -5.975
-19 | -0.941 | 0.15667 | -0.012 | -6.005
-18.5 | -0.914 | 0.152 | -0.012 | -6.013
-18 | -0.889 | 0.14886 | -0.013 | -5.969
-17.5 | -0.859 | 0.14303 | -0.013 | -6.004
-17 | -0.831 | 0.13832 | -0.013 | -6.009
-16.5 | -0.804 | 0.13439 | -0.013 | -5.981
-16 | -0.777 | 0.1314 | -0.013 | -5.911
-15.5 | -0.751 | 0.12894 | -0.014 | -5.821
-15 | -0.721 | 0.11895 | -0.013 | -6.065
-14.5 | -0.694 | 0.11786 | -0.013 | -5.886
-14 | -0.667 | 0.11427 | -0.014 | -5.833
-13.5 | -0.639 | 0.10984 | -0.014 | -5.821
-13 | -0.612 | 0.10675 | -0.014 | -5.734
-12.5 | -0.584 | 0.10159 | -0.014 | -5.744
-12 | -0.556 | 0.09829 | -0.014 | -5.657
-11.5 | -0.529 | 0.09079 | -0.014 | -5.824
-11 | -0.501 | 0.09041 | -0.015 | -5.546
-10.5 | -0.474 | 0.08382 | -0.015 | -5.653
-10 | -0.446 | 0.08175 | -0.015 | -5.456
-9.5 | -0.418 | 0.06849 | -0.015 | -6.108
-9 | -0.391 | 0.06152 | -0.016 | -6.357
-8.5 | -0.364 | 0.05498 | -0.017 | -6.625
-8 | -0.335 | 0.06199 | -0.015 | -5.409
-7.5 | -0.476 | 0.04898 | -0.017 | -9.726
-7 | -0.483 | 0.04857 | -0.015 | -9.94
-6.5 | -0.572 | 0.01062 | -0.037 | -53.881
-6 | -0.526 | 0.01002 | -0.037 | -52.508
-5.5 | -0.47 | 0.00944 | -0.038 | -49.828
-5 | -0.41 | 0.00904 | -0.039 | -45.367
-4.5 | -0.347 | 0.00868 | -0.039 | -39.956
-4 | -0.281 | 0.00837 | -0.04 | -33.57
-3.5 | -0.214 | 0.00805 | -0.041 | -26.587
-3 | -0.146 | 0.00784 | -0.042 | -18.592
-2.5 | -0.077 | 0.00767 | -0.042 | -10.024
-2 | -0.007 | 0.00551 | -0.043 | -1.359
-1.5 | 0.062 | 0.00555 | -0.044 | 11.2
-1 | 0.132 | 0.00558 | -0.044 | 23.685
-0.5 | 0.202 | 0.00564 | -0.045 | 35.841
0 | 0.272 | 0.00569 | -0.046 | 47.828
0.5 | 0.342 | 0.00572 | -0.046 | 59.812
1 | 0.412 | 0.00579 | -0.047 | 71.091
1.5 | 0.481 | 0.00587 | -0.048 | 82.004
2 | 0.551 | 0.00598 | -0.049 | 92.151
2.5 | 0.621 | 0.00608 | -0.049 | 102.1
3 | 0.687 | 0.00618 | -0.05 | 111.242
3.5 | 0.755 | 0.0063 | -0.051 | 119.858
4 | 0.822 | 0.00651 | -0.051 | 126.294
4.5 | 0.887 | 0.00664 | -0.052 | 133.618
5 | 0.929 | 0.01222 | -0.052 | 75.974
5.5 | 0.986 | 0.01299 | -0.052 | 75.846
6 | 1.037 | 0.01387 | -0.053 | 74.726
6.5 | 1.081 | 0.0148 | -0.053 | 73.031
7 | 1.116 | 0.01592 | -0.054 | 70.058
7.5 | 1.136 | 0.0172 | -0.054 | 66.03
8 | 1.13 | 0.0188 | -0.055 | 60.124
8.5 | 1.069 | 0.02101 | -0.055 | 50.855
9 | 0.606 | 0.05963 | -0.032 | 10.163
9.5 | 0.628 | 0.07267 | -0.025 | 8.635
10 | 0.656 | 0.06598 | -0.029 | 9.946
10.5 | 0.683 | 0.07452 | -0.028 | 9.159
11 | 0.709 | 0.08673 | -0.028 | 8.173
11.5 | 0.736 | 0.09282 | -0.029 | 7.933
12 | 0.763 | 0.09609 | -0.029 | 7.94
12.5 | 0.789 | 0.09851 | -0.03 | 8.013
13 | 0.818 | 0.10533 | -0.032 | 7.766
13.5 | 0.844 | 0.10667 | -0.032 | 7.913
14 | 0.871 | 0.1111 | -0.033 | 7.837
14.5 | 0.899 | 0.1169 | -0.035 | 7.693
15 | 0.925 | 0.1242 | -0.035 | 7.448
15.5 | 0.952 | 0.12977 | -0.036 | 7.335
16 | 0.979 | 0.13177 | -0.037 | 7.428
16.5 | 1.01 | 0.13847 | -0.04 | 7.291
17 | 1.033 | 0.1415 | -0.039 | 7.3
17.5 | 1.06 | 0.14805 | -0.04 | 7.158
18 | 1.088 | 0.15092 | -0.041 | 7.208
18.5 | 1.119 | 0.15952 | -0.044 | 7.013
19 | 1.14 | 0.1584 | -0.042 | 7.199
19.5 | 1.167 | 0.16418 | -0.043 | 7.107
20 | 1.194 | 0.17321 | -0.044 | 6.894

## 64. Re 3M Mach 0.50 (2)
BIGFOIL.COM POLAR EXPORT
NACA64-314 a=0.5
NACA64-314 a=0.5 |  |  |  | Cl Max: | 1.217 | at alpha= | 11 | deg
XFOIL ncrit=9 |  |  |  | L/D Max: | 142.037 | at alpha= | 3.5 | deg
Re: | 3000000 |  |  | Cd Min: | 0.2566 | at alpha= | -20 | deg
Mach: | 0.5 |  |  | Cl=0 at alpha= | -2.0335 | deg
|  |  |  | @ Cl=0.1, Cd= | 0.0054907
|  |  |  | @ Cl=0.4, Cd= | 0.0049653
|  |  |  | @ Cl=0.6, Cd= | 0.0050723
alpha (deg) | Cl | Cd | Cm | Cl/Cd
-20 | -0.7399 | 0.2566 | 0.0566 | -2.8835
-19.5 | -0.7181 | 0.24777 | 0.0511 | -2.8983
-19 | -0.6996 | 0.237 | 0.0453 | -2.9519
-18.5 | -0.6777 | 0.22888 | 0.04 | -2.9609
-18 | -0.6547 | 0.22139 | 0.0349 | -2.9572
-17.5 | -0.6378 | 0.21083 | 0.0292 | -3.0252
-16.5 | -0.5916 | 0.19638 | 0.0194 | -3.0125
-16 | -0.5797 | 0.18621 | 0.0147 | -3.1132
-15.5 | -0.5576 | 0.17934 | 0.0104 | -3.1092
-15 | -0.5367 | 0.17174 | 0.0058 | -3.1251
-14.5 | -0.521 | 0.16244 | 0.0005 | -3.2073
-14 | -0.5093 | 0.15177 | -0.0052 | -3.3557
-13.5 | -0.5004 | 0.14153 | -0.0111 | -3.5356
-13 | -0.4864 | 0.13291 | -0.0162 | -3.6596
-12.5 | -0.4765 | 0.12356 | -0.0216 | -3.8564
-12 | -0.4678 | 0.11428 | -0.0271 | -4.0935
-11.5 | -0.4715 | 0.10291 | -0.0338 | -4.5817
-11 | -0.4858 | 0.09039 | -0.0416 | -5.3745
-10.5 | -0.5149 | 0.07613 | -0.051 | -6.7634
-10 | -0.5494 | 0.05958 | -0.063 | -9.2212
-9.5 | -0.5906 | 0.04561 | -0.0738 | -12.9489
-9 | -0.629 | 0.0359 | -0.0792 | -17.5209
-8.5 | -0.663 | 0.02918 | -0.078 | -22.721
-8 | -0.6881 | 0.02432 | -0.0709 | -28.2936
-7.5 | -0.685 | 0.01875 | -0.0651 | -36.5333
-7 | -0.6543 | 0.01438 | -0.0602 | -45.5007
-6.5 | -0.6039 | 0.01185 | -0.0562 | -50.962
-5.5 | -0.4777 | 0.00948 | -0.0515 | -50.3903
-5 | -0.4093 | 0.00889 | -0.0503 | -46.0405
-4.5 | -0.3405 | 0.00833 | -0.0494 | -40.8764
-3.5 | -0.2014 | 0.00761 | -0.0487 | -26.4652
-3 | -0.1318 | 0.00736 | -0.0488 | -17.9076
-2.5 | -0.0627 | 0.00705 | -0.0489 | -8.8936
-2 | 0.0045 | 0.00651 | -0.0492 | 0.69124
-1 | 0.1366 | 0.0051 | -0.05 | 26.7843
-0.5 | 0.2064 | 0.00505 | -0.0507 | 40.8713
0 | 0.2764 | 0.00497 | -0.0514 | 55.6137
0.5 | 0.3464 | 0.00495 | -0.0522 | 69.9798
1 | 0.4167 | 0.00497 | -0.0529 | 83.8431
1.5 | 0.4872 | 0.00498 | -0.0537 | 97.8313
2 | 0.5576 | 0.00503 | -0.0543 | 110.8549
2.5 | 0.6278 | 0.0051 | -0.0549 | 123.098
3 | 0.698 | 0.00519 | -0.0553 | 134.4894
3.5 | 0.767 | 0.0054 | -0.0553 | 142.037
4 | 0.8293 | 0.00613 | -0.0544 | 135.2855
4.5 | 0.8743 | 0.00782 | -0.0512 | 111.8031
5 | 0.9148 | 0.00933 | -0.047 | 98.0493
5.5 | 0.9538 | 0.01055 | -0.0422 | 90.4076
6 | 0.9848 | 0.01149 | -0.0357 | 85.7093
6.5 | 1.0142 | 0.01262 | -0.0294 | 80.3645
7 | 1.0415 | 0.01397 | -0.0232 | 74.5526
7.5 | 1.0898 | 0.0156 | -0.0212 | 69.859
8 | 1.121 | 0.01779 | -0.0169 | 63.0129
8.5 | 1.151 | 0.02024 | -0.0128 | 56.8676
9 | 1.1786 | 0.023 | -0.0087 | 51.2435
9.5 | 1.1978 | 0.02644 | -0.0046 | 45.3026
10 | 1.2089 | 0.0306 | -0.0006 | 39.5065
10.5 | 1.2164 | 0.03539 | 0.003 | 34.3713
11 | 1.217 | 0.04105 | 0.006 | 29.6468
11.5 | 1.2126 | 0.04761 | 0.008 | 25.4694
12 | 1.1929 | 0.05623 | 0.0082 | 21.2147
12.5 | 1.1618 | 0.06699 | 0.0058 | 17.3429
13 | 1.1284 | 0.07936 | 0.0008 | 14.2188
13.5 | 1.0994 | 0.09259 | -0.0063 | 11.8739
14 | 1.0699 | 0.10722 | -0.0153 | 9.9785
14.5 | 1.0459 | 0.12222 | -0.025 | 8.5575
15 | 1.0243 | 0.13761 | -0.035 | 7.4435
15.5 | 1.0053 | 0.15278 | -0.0448 | 6.58
16 | 0.9887 | 0.1681 | -0.0548 | 5.8816

## 65. Re 4M Mach 0.00 (1)
BIGFOIL.COM POLAR EXPORT
NACA64-314 a=0.5
NACA64-314 a=0.5 |  |  |  | Cl Max: | 1.328 | at alpha= | 12.5 | deg
JavaFoil+Calcfoil stall+Eppler ext transition |  |  |  | L/D Max: | 142.561 | at alpha= | 5 | deg
Re: | 4000000 |  |  | Cd Min: | 0.00512 | at alpha= | -2 | deg
Mach: | 0 |  |  | Cl=0 at alpha= | -1.95 | deg
|  |  |  | @ Cl=0.1, Cd= | 0.0051675
|  |  |  | @ Cl=0.4, Cd= | 0.0053087
|  |  |  | @ Cl=0.6, Cd= | 0.0055054
alpha (deg) | Cl | Cd | Cm | Cl/Cd
-17 | -0.759 | 0.12179 | -0.011 | -6.232
-16.5 | -0.778 | 0.1148 | -0.012 | -6.774
-16 | -0.792 | 0.11225 | -0.012 | -7.051
-15.5 | -0.807 | 0.10306 | -0.013 | -7.835
-15 | -0.82 | 0.09673 | -0.013 | -8.475
-14.5 | -0.829 | 0.08987 | -0.014 | -9.225
-14 | -0.832 | 0.0812 | -0.015 | -10.244
-13.5 | -0.843 | 0.06602 | -0.017 | -12.77
-13 | -0.9 | 0.03192 | -0.022 | -28.196
-12.5 | -0.903 | 0.02552 | -0.023 | -35.389
-12 | -0.923 | 0.0161 | -0.024 | -57.342
-11.5 | -0.914 | 0.01388 | -0.025 | -65.874
-11 | -0.897 | 0.01264 | -0.026 | -70.91
-10.5 | -0.874 | 0.01166 | -0.027 | -74.994
-10 | -0.848 | 0.01108 | -0.028 | -76.549
-9.5 | -0.811 | 0.01059 | -0.028 | -76.612
-9 | -0.771 | 0.01012 | -0.029 | -76.186
-8.5 | -0.728 | 0.00971 | -0.029 | -75.037
-8 | -0.682 | 0.0094 | -0.03 | -72.562
-7.5 | -0.634 | 0.00906 | -0.031 | -69.948
-7 | -0.583 | 0.0087 | -0.031 | -67.022
-6.5 | -0.531 | 0.00848 | -0.032 | -62.554
-6 | -0.476 | 0.0082 | -0.032 | -58.009
-5.5 | -0.42 | 0.00798 | -0.033 | -52.593
-5 | -0.362 | 0.00772 | -0.034 | -46.936
-4.5 | -0.304 | 0.00754 | -0.034 | -40.346
-4 | -0.246 | 0.00739 | -0.035 | -33.233
-3.5 | -0.186 | 0.00722 | -0.035 | -25.808
-3 | -0.127 | 0.00706 | -0.036 | -17.943
-2.5 | -0.067 | 0.00696 | -0.037 | -9.588
-2 | -0.006 | 0.00512 | -0.037 | -1.268
-1.5 | 0.054 | 0.00516 | -0.038 | 10.455
-1 | 0.115 | 0.00517 | -0.038 | 22.165
-0.5 | 0.175 | 0.00519 | -0.039 | 33.732
0 | 0.236 | 0.00521 | -0.04 | 45.217
0.5 | 0.296 | 0.00526 | -0.04 | 56.289
1 | 0.357 | 0.00528 | -0.041 | 67.533
1.5 | 0.417 | 0.00532 | -0.041 | 78.382
2 | 0.477 | 0.00539 | -0.042 | 88.527
2.5 | 0.538 | 0.00544 | -0.043 | 98.858
3 | 0.596 | 0.0055 | -0.043 | 108.422
3.5 | 0.655 | 0.00558 | -0.044 | 117.416
4 | 0.714 | 0.00565 | -0.045 | 126.378
4.5 | 0.772 | 0.00581 | -0.045 | 132.889
5 | 0.83 | 0.00582 | -0.046 | 142.561
5.5 | 0.886 | 0.00701 | -0.046 | 126.387
6 | 0.932 | 0.01024 | -0.047 | 91.046
6.5 | 0.983 | 0.01074 | -0.047 | 91.492
7 | 1.031 | 0.01122 | -0.048 | 91.888
7.5 | 1.077 | 0.01172 | -0.048 | 91.927
8 | 1.121 | 0.0123 | -0.049 | 91.181
8.5 | 1.162 | 0.0129 | -0.049 | 90.13
9 | 1.2 | 0.0136 | -0.049 | 88.289
9.5 | 1.234 | 0.01432 | -0.05 | 86.18
10 | 1.261 | 0.01512 | -0.05 | 83.434
10.5 | 1.285 | 0.01601 | -0.051 | 80.258
11 | 1.303 | 0.0171 | -0.051 | 76.184
11.5 | 1.316 | 0.01804 | -0.052 | 72.957
12 | 1.325 | 0.01911 | -0.052 | 69.318
12.5 | 1.328 | 0.02044 | -0.052 | 64.965
13 | 1.326 | 0.02188 | -0.053 | 60.611
13.5 | 1.32 | 0.02336 | -0.053 | 56.492
14 | 1.305 | 0.02519 | -0.054 | 51.807
14.5 | 1.281 | 0.02773 | -0.054 | 46.217
15 | 1.255 | 0.03002 | -0.054 | 41.807
15.5 | 1.223 | 0.03317 | -0.054 | 36.872
16 | 1.186 | 0.03756 | -0.054 | 31.563
16.5 | 1.138 | 0.04535 | -0.053 | 25.105
17 | 1.079 | 0.06003 | -0.052 | 17.975
17.5 | 0.988 | 0.09798 | -0.045 | 10.084

## 66. Re 4M Mach 0.00 (2)
BIGFOIL.COM POLAR EXPORT
NACA64-314 a=0.5
NACA64-314 a=0.5 |  |  |  | Cl Max: | 1.6598 | at alpha= | 20 | deg
XFOIL ncrit=9 |  |  |  | L/D Max: | 132.682 | at alpha= | 3.5 | deg
Re: | 4000000 |  |  | Cd Min: | 0.06543 | at alpha= | 20 | deg
Mach: | 0 |  |  | Cl=0 at alpha= | -1.9982 | deg
|  |  |  | @ Cl=0.1, Cd= | 0.004735
|  |  |  | @ Cl=0.4, Cd= | 0.0043512
|  |  |  | @ Cl=0.6, Cd= | 0.0046416
alpha (deg) | Cl | Cd | Cm | Cl/Cd
-20 | -1.4476 | 0.05211 | -0.0553 | -27.7797
-19.5 | -1.4706 | 0.04362 | -0.059 | -33.7139
-19 | -1.477 | 0.03769 | -0.0608 | -39.1881
-18.5 | -1.4772 | 0.03287 | -0.0614 | -44.9407
-18 | -1.4676 | 0.02936 | -0.0612 | -49.9864
-17.5 | -1.4573 | 0.02623 | -0.0602 | -55.5585
-17 | -1.4406 | 0.0239 | -0.0586 | -60.2762
-16.5 | -1.4222 | 0.02194 | -0.0564 | -64.8222
-15.5 | -1.3873 | 0.01912 | -0.0489 | -72.5575
-14.5 | -1.3261 | 0.01735 | -0.0428 | -76.4323
-14 | -1.284 | 0.01663 | -0.0414 | -77.2099
-13.5 | -1.2388 | 0.01601 | -0.0404 | -77.3766
-13 | -1.1983 | 0.01483 | -0.0388 | -80.8024
-12.5 | -1.1545 | 0.01379 | -0.0376 | -83.7201
-12 | -1.1063 | 0.01307 | -0.0369 | -84.6442
-11.5 | -1.0563 | 0.01245 | -0.0364 | -84.8434
-11 | -1.0052 | 0.01188 | -0.0361 | -84.6128
-10.5 | -0.953 | 0.01138 | -0.0359 | -83.7434
-10 | -0.9 | 0.01092 | -0.0358 | -82.4176
-9.5 | -0.8461 | 0.01052 | -0.0358 | -80.4278
-9 | -0.7937 | 0.00985 | -0.0356 | -80.5787
-8.5 | -0.7392 | 0.00943 | -0.0357 | -78.3881
-8 | -0.6839 | 0.00909 | -0.0359 | -75.2365
-7.5 | -0.6279 | 0.00878 | -0.0361 | -71.5148
-7 | -0.5721 | 0.00845 | -0.0364 | -67.7041
-6.5 | -0.5161 | 0.00808 | -0.0367 | -63.8738
-6 | -0.4593 | 0.00782 | -0.037 | -58.734
-5.5 | -0.4021 | 0.00761 | -0.0375 | -52.8384
-5 | -0.3451 | 0.00732 | -0.0379 | -47.1448
-4.5 | -0.2876 | 0.00713 | -0.0384 | -40.3366
-4 | -0.2299 | 0.0069 | -0.0389 | -33.3188
-3.5 | -0.1722 | 0.00671 | -0.0394 | -25.6632
-3 | -0.1145 | 0.00646 | -0.0399 | -17.7245
-2.5 | -0.0571 | 0.00613 | -0.0405 | -9.3148
-2 | -0.0002 | 0.00568 | -0.041 | -0.035211
-1.5 | 0.0563 | 0.00508 | -0.0416 | 11.0827
-1 | 0.1133 | 0.00463 | -0.0422 | 24.4708
-0.5 | 0.1719 | 0.0045 | -0.0429 | 38.2
0 | 0.2307 | 0.00444 | -0.0436 | 51.9595
0.5 | 0.2893 | 0.00439 | -0.0443 | 65.8998
1 | 0.3481 | 0.00436 | -0.045 | 79.8394
1.5 | 0.4068 | 0.00435 | -0.0457 | 93.5172
2 | 0.4654 | 0.00439 | -0.0464 | 106.0137
2.5 | 0.5236 | 0.00446 | -0.0471 | 117.3991
3 | 0.5815 | 0.00456 | -0.0477 | 127.5219
3.5 | 0.6382 | 0.00481 | -0.0482 | 132.6819
4 | 0.6911 | 0.00551 | -0.0482 | 125.4265
4.5 | 0.7416 | 0.00642 | -0.0479 | 115.514
5 | 0.7913 | 0.0073 | -0.0475 | 108.3973
5.5 | 0.8413 | 0.00804 | -0.047 | 104.6393
6 | 0.8917 | 0.00864 | -0.0466 | 103.206
6.5 | 0.9421 | 0.00919 | -0.0461 | 102.5136
7 | 0.9929 | 0.0096 | -0.0456 | 103.4271
7.5 | 1.0421 | 0.01004 | -0.0449 | 103.7948
8 | 1.0898 | 0.01039 | -0.0438 | 104.8893
8.5 | 1.1385 | 0.01084 | -0.043 | 105.0277
9 | 1.1859 | 0.01135 | -0.0421 | 104.4846
9.5 | 1.2294 | 0.012 | -0.0406 | 102.45
10 | 1.2709 | 0.01263 | -0.0388 | 100.6255
10.5 | 1.3026 | 0.01328 | -0.0352 | 98.0873
11 | 1.3286 | 0.01416 | -0.0311 | 93.8277
11.5 | 1.3537 | 0.01533 | -0.0275 | 88.304
12 | 1.383 | 0.01647 | -0.0248 | 83.9709
12.5 | 1.4123 | 0.01773 | -0.0224 | 79.656
13 | 1.4396 | 0.01921 | -0.02 | 74.9401
13.5 | 1.4637 | 0.02099 | -0.0176 | 69.7332
14 | 1.4839 | 0.02315 | -0.0152 | 64.0994
14.5 | 1.5087 | 0.0251 | -0.0135 | 60.1076
15 | 1.5319 | 0.02723 | -0.0118 | 56.2578
15.5 | 1.5534 | 0.02959 | -0.0104 | 52.4975
16 | 1.5716 | 0.0323 | -0.0089 | 48.6563
16.5 | 1.5889 | 0.03527 | -0.0078 | 45.0496
17 | 1.6029 | 0.03865 | -0.0069 | 41.4722
17.5 | 1.613 | 0.04261 | -0.0061 | 37.855
18 | 1.6279 | 0.04623 | -0.0059 | 35.2131
18.5 | 1.64 | 0.05032 | -0.0059 | 32.5914
19 | 1.6501 | 0.05474 | -0.0062 | 30.1443
19.5 | 1.6566 | 0.05979 | -0.0068 | 27.707
20 | 1.6598 | 0.06543 | -0.0079 | 25.3676

## 67. Re 4M Mach 0.10 (1)
BIGFOIL.COM POLAR EXPORT
NACA64-314 a=0.5
NACA64-314 a=0.5 |  |  |  | Cl Max: | 1.318 | at alpha= | 12.5 | deg
JavaFoil+Calcfoil stall+Eppler ext transition |  |  |  | L/D Max: | 143.317 | at alpha= | 5 | deg
Re: | 4000000 |  |  | Cd Min: | 0.00513 | at alpha= | -2 | deg
Mach: | 0.1 |  |  | Cl=0 at alpha= | -1.9426 | deg
|  |  |  | @ Cl=0.1, Cd= | 0.00516
|  |  |  | @ Cl=0.4, Cd= | 0.0053113
|  |  |  | @ Cl=0.6, Cd= | 0.0055012
alpha (deg) | Cl | Cd | Cm | Cl/Cd
-17 | -0.721 | 0.12485 | -0.011 | -5.778
-16.5 | -0.742 | 0.12253 | -0.011 | -6.053
-16 | -0.764 | 0.11127 | -0.012 | -6.863
-15.5 | -0.78 | 0.10583 | -0.012 | -7.373
-15 | -0.796 | 0.09907 | -0.013 | -8.035
-14.5 | -0.808 | 0.09278 | -0.014 | -8.714
-14 | -0.811 | 0.08522 | -0.014 | -9.521
-13.5 | -0.814 | 0.07685 | -0.016 | -10.592
-13 | -0.813 | 0.06984 | -0.017 | -11.635
-12.5 | -0.898 | 0.02441 | -0.023 | -36.785
-12 | -0.91 | 0.01722 | -0.024 | -52.86
-11.5 | -0.906 | 0.01436 | -0.025 | -63.052
-11 | -0.891 | 0.01291 | -0.026 | -69
-10.5 | -0.87 | 0.01197 | -0.027 | -72.681
-10 | -0.843 | 0.0105 | -0.028 | -80.355
-9.5 | -0.811 | 0.01071 | -0.028 | -75.788
-9 | -0.772 | 0.01017 | -0.029 | -75.967
-8.5 | -0.73 | 0.0098 | -0.03 | -74.471
-8 | -0.684 | 0.00943 | -0.03 | -72.514
-7.5 | -0.636 | 0.00909 | -0.031 | -69.984
-7 | -0.585 | 0.00872 | -0.031 | -67.092
-6.5 | -0.533 | 0.00848 | -0.032 | -62.846
-6 | -0.478 | 0.00821 | -0.033 | -58.187
-5.5 | -0.422 | 0.008 | -0.033 | -52.725
-5 | -0.364 | 0.0078 | -0.034 | -46.709
-4.5 | -0.306 | 0.00759 | -0.034 | -40.294
-4 | -0.247 | 0.0074 | -0.035 | -33.376
-3.5 | -0.187 | 0.00722 | -0.036 | -25.939
-3 | -0.127 | 0.00708 | -0.036 | -17.984
-2.5 | -0.067 | 0.00696 | -0.037 | -9.643
-2 | -0.007 | 0.00513 | -0.037 | -1.274
-1.5 | 0.054 | 0.00516 | -0.038 | 10.506
-1 | 0.115 | 0.00516 | -0.039 | 22.291
-0.5 | 0.176 | 0.00518 | -0.039 | 33.942
0 | 0.237 | 0.0052 | -0.04 | 45.498
0.5 | 0.298 | 0.00525 | -0.04 | 56.637
1 | 0.358 | 0.00527 | -0.041 | 67.988
1.5 | 0.419 | 0.00533 | -0.042 | 78.586
2 | 0.48 | 0.00538 | -0.042 | 89.109
2.5 | 0.54 | 0.00543 | -0.043 | 99.514
3 | 0.599 | 0.0055 | -0.044 | 109.006
3.5 | 0.659 | 0.00557 | -0.044 | 118.167
4 | 0.718 | 0.00566 | -0.045 | 126.872
4.5 | 0.776 | 0.00582 | -0.045 | 133.366
5 | 0.834 | 0.00582 | -0.046 | 143.317
5.5 | 0.884 | 0.00992 | -0.046 | 89.146
6 | 0.936 | 0.01033 | -0.047 | 90.576
6.5 | 0.986 | 0.01082 | -0.047 | 91.207
7 | 1.035 | 0.01132 | -0.048 | 91.459
7.5 | 1.081 | 0.01184 | -0.048 | 91.342
8 | 1.125 | 0.01237 | -0.049 | 90.88
8.5 | 1.165 | 0.01303 | -0.049 | 89.425
9 | 1.203 | 0.01371 | -0.05 | 87.751
9.5 | 1.235 | 0.01449 | -0.05 | 85.233
10 | 1.262 | 0.01539 | -0.051 | 81.972
10.5 | 1.284 | 0.01624 | -0.051 | 79.052
11 | 1.3 | 0.01735 | -0.051 | 74.906
11.5 | 1.311 | 0.01849 | -0.052 | 70.913
12 | 1.317 | 0.01958 | -0.052 | 67.25
12.5 | 1.318 | 0.02086 | -0.053 | 63.159
13 | 1.312 | 0.02246 | -0.053 | 58.428
13.5 | 1.302 | 0.02415 | -0.053 | 53.903
14 | 1.282 | 0.02604 | -0.054 | 49.242
14.5 | 1.253 | 0.02906 | -0.054 | 43.123
15 | 1.221 | 0.0318 | -0.054 | 38.395
15.5 | 1.182 | 0.03567 | -0.054 | 33.147
16 | 1.14 | 0.04026 | -0.054 | 28.317
16.5 | 1.076 | 0.05441 | -0.052 | 19.77
17 | 0.966 | 0.10081 | -0.043 | 9.58
17.5 | 0.912 | 0.12054 | -0.039 | 7.565

## 68. Re 4M Mach 0.10 (2)
BIGFOIL.COM POLAR EXPORT
NACA64-314 a=0.5
NACA64-314 a=0.5 |  |  |  | Cl Max: | 1.643 | at alpha= | 19.5 | deg
XFOIL ncrit=9 |  |  |  | L/D Max: | 133.257 | at alpha= | 3.5 | deg
Re: | 4000000 |  |  | Cd Min: | 0.07055 | at alpha= | 20 | deg
Mach: | 0.1 |  |  | Cl=0 at alpha= | -1.9991 | deg
|  |  |  | @ Cl=0.1, Cd= | 0.0047501
|  |  |  | @ Cl=0.4, Cd= | 0.0043616
|  |  |  | @ Cl=0.6, Cd= | 0.0046348
alpha (deg) | Cl | Cd | Cm | Cl/Cd
-20 | -1.3666 | 0.06625 | -0.0495 | -20.6279
-19.5 | -1.4138 | 0.05305 | -0.0572 | -26.6503
-19 | -1.4337 | 0.04471 | -0.061 | -32.0667
-18.5 | -1.4461 | 0.03797 | -0.0632 | -38.0853
-18 | -1.4431 | 0.03333 | -0.0639 | -43.2973
-17.5 | -1.4383 | 0.02928 | -0.0637 | -49.1223
-17 | -1.425 | 0.02631 | -0.0626 | -54.1619
-16.5 | -1.409 | 0.02386 | -0.0608 | -59.0528
-16 | -1.3909 | 0.02184 | -0.0584 | -63.6859
-15.5 | -1.3751 | 0.02017 | -0.0548 | -68.1755
-15 | -1.3597 | 0.01903 | -0.0495 | -71.4503
-14.5 | -1.3291 | 0.01809 | -0.0462 | -73.4715
-14 | -1.289 | 0.01726 | -0.0443 | -74.6813
-13.5 | -1.2445 | 0.01658 | -0.0429 | -75.0603
-13 | -1.2015 | 0.01564 | -0.0414 | -76.8223
-12.5 | -1.1614 | 0.01425 | -0.0396 | -81.5018
-12 | -1.1138 | 0.01341 | -0.0386 | -83.0574
-11.5 | -1.0639 | 0.01272 | -0.0379 | -83.6399
-11 | -1.0125 | 0.01211 | -0.0374 | -83.6086
-10.5 | -0.96 | 0.01156 | -0.037 | -83.045
-10 | -0.9067 | 0.01106 | -0.0368 | -81.9801
-9.5 | -0.8524 | 0.01063 | -0.0367 | -80.1881
-9 | -0.7992 | 0.01 | -0.0364 | -79.92
-8.5 | -0.7445 | 0.00951 | -0.0364 | -78.286
-8 | -0.6888 | 0.00915 | -0.0365 | -75.2787
-7.5 | -0.6324 | 0.00883 | -0.0367 | -71.6195
-7 | -0.5757 | 0.00854 | -0.0369 | -67.4122
-6.5 | -0.5196 | 0.00813 | -0.0371 | -63.9114
-6 | -0.4623 | 0.00785 | -0.0374 | -58.8917
-5.5 | -0.4047 | 0.00764 | -0.0378 | -52.9712
-5 | -0.3473 | 0.00734 | -0.0382 | -47.3161
-4.5 | -0.2894 | 0.00714 | -0.0387 | -40.5322
-4 | -0.2313 | 0.00692 | -0.0392 | -33.4249
-3.5 | -0.1731 | 0.00673 | -0.0397 | -25.7207
-3 | -0.115 | 0.00649 | -0.0402 | -17.7196
-2.5 | -0.0573 | 0.00615 | -0.0407 | -9.3171
-2 | -0.0001 | 0.0057 | -0.0413 | -0.017544
-1.5 | 0.0568 | 0.00509 | -0.0419 | 11.1591
-1 | 0.114 | 0.00464 | -0.0425 | 24.569
-0.5 | 0.173 | 0.00451 | -0.0432 | 38.3592
0 | 0.2321 | 0.00445 | -0.0439 | 52.1573
0.5 | 0.2912 | 0.00439 | -0.0446 | 66.3326
1 | 0.3503 | 0.00437 | -0.0453 | 80.1602
1.5 | 0.4094 | 0.00436 | -0.046 | 93.8991
2 | 0.4683 | 0.0044 | -0.0467 | 106.4318
2.5 | 0.5269 | 0.00447 | -0.0473 | 117.8747
3 | 0.5852 | 0.00457 | -0.048 | 128.0525
3.5 | 0.6423 | 0.00482 | -0.0484 | 133.2573
4 | 0.6953 | 0.00554 | -0.0484 | 125.5054
4.5 | 0.746 | 0.00646 | -0.0481 | 115.4799
5 | 0.7958 | 0.00736 | -0.0476 | 108.125
5.5 | 0.846 | 0.00811 | -0.0471 | 104.3157
6 | 0.8965 | 0.00872 | -0.0465 | 102.8096
6.5 | 0.9473 | 0.00925 | -0.046 | 102.4108
7 | 0.9983 | 0.00967 | -0.0455 | 103.2368
7.5 | 1.0478 | 0.01011 | -0.0446 | 103.64
8 | 1.0952 | 0.01049 | -0.0434 | 104.4042
8.5 | 1.1442 | 0.01094 | -0.0425 | 104.5887
9 | 1.1912 | 0.01147 | -0.0415 | 103.8535
9.5 | 1.2333 | 0.01218 | -0.0396 | 101.2562
10 | 1.2737 | 0.01279 | -0.0374 | 99.5856
10.5 | 1.301 | 0.01352 | -0.033 | 96.2278
11 | 1.3279 | 0.01451 | -0.0291 | 91.5162
11.5 | 1.3544 | 0.01573 | -0.0257 | 86.103
12 | 1.3836 | 0.01697 | -0.023 | 81.5321
12.5 | 1.4127 | 0.01834 | -0.0206 | 77.0284
13 | 1.4394 | 0.01995 | -0.0182 | 72.1504
13.5 | 1.4624 | 0.02191 | -0.0157 | 66.7458
14 | 1.4843 | 0.02406 | -0.0135 | 61.6916
14.5 | 1.5086 | 0.02615 | -0.0117 | 57.6902
15 | 1.5308 | 0.02847 | -0.01 | 53.7689
15.5 | 1.5514 | 0.031 | -0.0085 | 50.0452
16 | 1.5692 | 0.03393 | -0.0071 | 46.2482
16.5 | 1.5839 | 0.03727 | -0.006 | 42.498
17 | 1.596 | 0.04103 | -0.0051 | 38.8984
17.5 | 1.6104 | 0.04473 | -0.0046 | 36.0027
18 | 1.6234 | 0.04876 | -0.0044 | 33.2937
18.5 | 1.6335 | 0.05324 | -0.0046 | 30.6818
19 | 1.6407 | 0.05823 | -0.005 | 28.1762
19.5 | 1.643 | 0.06402 | -0.006 | 25.6639
20 | 1.6417 | 0.07055 | -0.0075 | 23.27

## 69. Re 4M Mach 0.25 (1)
BIGFOIL.COM POLAR EXPORT
NACA64-314 a=0.5
NACA64-314 a=0.5 |  |  |  | Cl Max: | 1.27 | at alpha= | 11 | deg
JavaFoil+Calcfoil stall+Eppler ext transition |  |  |  | L/D Max: | 142.325 | at alpha= | 5 | deg
Re: | 4000000 |  |  | Cd Min: | 0.00519 | at alpha= | -2 | deg
Mach: | 0.25 |  |  | Cl=0 at alpha= | -1.9444 | deg
|  |  |  | @ Cl=0.1, Cd= | 0.0052213
|  |  |  | @ Cl=0.4, Cd= | 0.0053503
|  |  |  | @ Cl=0.6, Cd= | 0.0055716
alpha (deg) | Cl | Cd | Cm | Cl/Cd
-15.5 | -0.551 | 0.12427 | -0.011 | -4.434
-15 | -0.6 | 0.11316 | -0.011 | -5.3
-14.5 | -0.643 | 0.1048 | -0.012 | -6.134
-14 | -0.667 | 0.09978 | -0.012 | -6.688
-13.5 | -0.687 | 0.09342 | -0.013 | -7.359
-13 | -0.702 | 0.08656 | -0.013 | -8.115
-12.5 | -0.712 | 0.08098 | -0.014 | -8.797
-12 | -0.721 | 0.07205 | -0.016 | -10.003
-11.5 | -0.733 | 0.05944 | -0.019 | -12.326
-11 | -0.827 | 0.01793 | -0.026 | -46.094
-10.5 | -0.833 | 0.01377 | -0.027 | -60.512
-10 | -0.822 | 0.01224 | -0.028 | -67.138
-9.5 | -0.8 | 0.01145 | -0.029 | -69.845
-9 | -0.773 | 0.01072 | -0.03 | -72.057
-8.5 | -0.735 | 0.01021 | -0.03 | -71.932
-8 | -0.692 | 0.00984 | -0.031 | -70.327
-7.5 | -0.646 | 0.00938 | -0.032 | -68.844
-7 | -0.596 | 0.00899 | -0.032 | -66.364
-6.5 | -0.544 | 0.00871 | -0.033 | -62.485
-6 | -0.489 | 0.00841 | -0.033 | -58.128
-5.5 | -0.432 | 0.00816 | -0.034 | -52.913
-5 | -0.373 | 0.00789 | -0.035 | -47.292
-4.5 | -0.314 | 0.0077 | -0.035 | -40.741
-4 | -0.253 | 0.0075 | -0.036 | -33.797
-3.5 | -0.192 | 0.00731 | -0.037 | -26.318
-3 | -0.131 | 0.00714 | -0.037 | -18.31
-2.5 | -0.069 | 0.00703 | -0.038 | -9.805
-2 | -0.007 | 0.00519 | -0.038 | -1.292
-1.5 | 0.056 | 0.0052 | -0.039 | 10.699
-1 | 0.118 | 0.00523 | -0.04 | 22.626
-0.5 | 0.181 | 0.00524 | -0.04 | 34.521
0 | 0.243 | 0.00525 | -0.041 | 46.32
0.5 | 0.306 | 0.00527 | -0.042 | 57.977
1 | 0.368 | 0.00533 | -0.042 | 69.054
1.5 | 0.431 | 0.00537 | -0.043 | 80.143
2 | 0.493 | 0.00542 | -0.043 | 90.911
2.5 | 0.555 | 0.00552 | -0.044 | 100.578
3 | 0.616 | 0.00559 | -0.045 | 110.121
3.5 | 0.677 | 0.00567 | -0.045 | 119.437
4 | 0.737 | 0.00574 | -0.046 | 128.403
4.5 | 0.797 | 0.00593 | -0.047 | 134.316
5 | 0.856 | 0.00601 | -0.047 | 142.325
5.5 | 0.904 | 0.01029 | -0.047 | 87.868
6 | 0.957 | 0.01078 | -0.048 | 88.769
6.5 | 1.007 | 0.01132 | -0.048 | 88.954
7 | 1.055 | 0.01188 | -0.049 | 88.832
7.5 | 1.1 | 0.01249 | -0.049 | 88.051
8 | 1.142 | 0.01317 | -0.05 | 86.671
8.5 | 1.179 | 0.0139 | -0.05 | 84.853
9 | 1.213 | 0.0148 | -0.051 | 81.959
9.5 | 1.239 | 0.01562 | -0.051 | 79.347
10 | 1.257 | 0.01661 | -0.052 | 75.699
10.5 | 1.268 | 0.01773 | -0.052 | 71.499
11 | 1.27 | 0.01902 | -0.053 | 66.792
11.5 | 1.264 | 0.02059 | -0.053 | 61.381
12 | 1.25 | 0.02192 | -0.053 | 56.992
12.5 | 1.226 | 0.02374 | -0.054 | 51.627
13 | 1.191 | 0.0261 | -0.054 | 45.657
13.5 | 1.146 | 0.02965 | -0.054 | 38.646
14 | 1.078 | 0.03617 | -0.053 | 29.812
14.5 | 0.942 | 0.07033 | -0.046 | 13.4
15 | 0.831 | 0.10643 | -0.035 | 7.809
15.5 | 0.758 | 0.11949 | -0.031 | 6.347
16 | 0.686 | 0.12781 | -0.031 | 5.369

## 70. Re 4M Mach 0.25 (2)
BIGFOIL.COM POLAR EXPORT
NACA64-314 a=0.5
NACA64-314 a=0.5 |  |  |  | Cl Max: | 1.5681 | at alpha= | 17.5 | deg
XFOIL ncrit=9 |  |  |  | L/D Max: | 135.694 | at alpha= | 3.5 | deg
Re: | 4000000 |  |  | Cd Min: | 0.20716 | at alpha= | -19 | deg
Mach: | 0.25 |  |  | Cl=0 at alpha= | -2.0008 | deg
|  |  |  | @ Cl=0.1, Cd= | 0.0048338
|  |  |  | @ Cl=0.4, Cd= | 0.00443
|  |  |  | @ Cl=0.6, Cd= | 0.0046394
alpha (deg) | Cl | Cd | Cm | Cl/Cd
-19 | -0.6759 | 0.20716 | 0.0326 | -3.2627
-18.5 | -0.6577 | 0.20076 | 0.0282 | -3.2761
-18 | -0.6393 | 0.19438 | 0.0239 | -3.2889
-17 | -1.055 | 0.08254 | -0.0435 | -12.7817
-16.5 | -1.1348 | 0.06092 | -0.0589 | -18.6277
-16 | -1.1648 | 0.04987 | -0.0658 | -23.3567
-15 | -1.2163 | 0.03255 | -0.0732 | -37.3671
-14.5 | -1.2125 | 0.02854 | -0.0723 | -42.4842
-14 | -1.2168 | 0.02466 | -0.0691 | -49.3431
-13.5 | -1.2001 | 0.02256 | -0.0654 | -53.1959
-13 | -1.2036 | 0.02006 | -0.058 | -60
-12.5 | -1.1677 | 0.01882 | -0.0545 | -62.0457
-12 | -1.1398 | 0.01649 | -0.0505 | -69.1207
-11.5 | -1.0974 | 0.01495 | -0.0478 | -73.4047
-11 | -1.0479 | 0.01387 | -0.0459 | -75.5516
-10.5 | -0.9953 | 0.01298 | -0.0444 | -76.6795
-10 | -0.9413 | 0.01216 | -0.0432 | -77.4095
-9.5 | -0.8858 | 0.01147 | -0.0422 | -77.2276
-9 | -0.8291 | 0.01087 | -0.0414 | -76.2741
-8.5 | -0.7727 | 0.01019 | -0.0407 | -75.8292
-8 | -0.7156 | 0.00958 | -0.0401 | -74.6973
-7 | -0.5976 | 0.00881 | -0.0398 | -67.832
-6.5 | -0.5385 | 0.00842 | -0.0397 | -63.9549
-6 | -0.4792 | 0.00804 | -0.0397 | -59.602
-5.5 | -0.4193 | 0.00777 | -0.0399 | -53.964
-5 | -0.3593 | 0.0075 | -0.0401 | -47.9067
-4.5 | -0.2993 | 0.00724 | -0.0404 | -41.3398
-4 | -0.2389 | 0.00703 | -0.0408 | -33.9829
-3.5 | -0.1786 | 0.00682 | -0.0412 | -26.1877
-3 | -0.1183 | 0.00658 | -0.0417 | -17.9787
-1.5 | 0.0593 | 0.0052 | -0.0432 | 11.4038
-1 | 0.1182 | 0.00467 | -0.0439 | 25.3105
-0.5 | 0.1792 | 0.00455 | -0.0446 | 39.3846
0 | 0.2402 | 0.00451 | -0.0453 | 53.2594
0.5 | 0.3015 | 0.00443 | -0.046 | 68.0587
1 | 0.3625 | 0.00443 | -0.0467 | 81.8284
1.5 | 0.4238 | 0.00443 | -0.0475 | 95.6659
2 | 0.4848 | 0.00445 | -0.0482 | 108.9438
2.5 | 0.5454 | 0.00454 | -0.0488 | 120.1322
3 | 0.6058 | 0.00465 | -0.0494 | 130.2796
3.5 | 0.6649 | 0.0049 | -0.0498 | 135.6939
4 | 0.7189 | 0.00572 | -0.0496 | 125.6818
5 | 0.8203 | 0.00769 | -0.0481 | 106.671
5.5 | 0.8715 | 0.00845 | -0.0472 | 103.1361
6 | 0.9227 | 0.00911 | -0.0463 | 101.2843
6.5 | 0.9747 | 0.00964 | -0.0453 | 101.11
7 | 1.0264 | 0.0101 | -0.0443 | 101.6238
7.5 | 1.0768 | 0.01055 | -0.0429 | 102.0664
8 | 1.1212 | 0.01108 | -0.0404 | 101.1913
8.5 | 1.1715 | 0.01155 | -0.0391 | 101.4286
9 | 1.2116 | 0.0123 | -0.0361 | 98.5041
9.5 | 1.2388 | 0.01313 | -0.031 | 94.3488
10 | 1.2697 | 0.01412 | -0.0271 | 89.9221
10.5 | 1.2994 | 0.01538 | -0.0235 | 84.4863
11 | 1.3253 | 0.01703 | -0.0198 | 77.8215
11.5 | 1.3577 | 0.01847 | -0.0172 | 73.5084
12 | 1.3854 | 0.02032 | -0.0143 | 68.1791
12.5 | 1.4119 | 0.02236 | -0.0116 | 63.144
13 | 1.433 | 0.02487 | -0.0089 | 57.6196
13.5 | 1.4565 | 0.02737 | -0.0066 | 53.2152
14 | 1.4791 | 0.03005 | -0.0045 | 49.2213
14.5 | 1.4992 | 0.03307 | -0.0026 | 45.3341
15 | 1.5166 | 0.03652 | -0.001 | 41.5279
15.5 | 1.53 | 0.0405 | 0.0004 | 37.7778
16 | 1.5432 | 0.04473 | 0.0013 | 34.5003
16.5 | 1.5553 | 0.04929 | 0.0019 | 31.5541
17 | 1.5651 | 0.05431 | 0.002 | 28.8179
17.5 | 1.5681 | 0.06033 | 0.0015 | 25.992
18 | 1.558 | 0.06822 | 0 | 22.8379
18.5 | 1.5581 | 0.07536 | -0.0018 | 20.6754
19 | 1.5446 | 0.0846 | -0.005 | 18.2577
19.5 | 1.5296 | 0.09461 | -0.0092 | 16.1674
20 | 1.5095 | 0.10586 | -0.0147 | 14.2594

## 71. Re 4M Mach 0.50 (1)
BIGFOIL.COM POLAR EXPORT
NACA64-314 a=0.5
NACA64-314 a=0.5 |  |  |  | Cl Max: | 1.198 | at alpha= | 20 | deg
JavaFoil+Calcfoil stall+Eppler ext transition |  |  |  | L/D Max: | 136.528 | at alpha= | 4.5 | deg
Re: | 4000000 |  |  | Cd Min: | 0.00534 | at alpha= | -2 | deg
Mach: | 0.5 |  |  | Cl=0 at alpha= | -1.9493 | deg
|  |  |  | @ Cl=0.1, Cd= | 0.0053663
|  |  |  | @ Cl=0.4, Cd= | 0.005528
|  |  |  | @ Cl=0.6, Cd= | 0.005753
alpha (deg) | Cl | Cd | Cm | Cl/Cd
-20 | -0.997 | 0.16273 | -0.012 | -6.126
-19.5 | -0.968 | 0.15802 | -0.012 | -6.128
-19 | -0.941 | 0.15203 | -0.012 | -6.191
-18.5 | -0.914 | 0.14692 | -0.012 | -6.223
-18 | -0.889 | 0.14702 | -0.013 | -6.047
-17.5 | -0.861 | 0.14 | -0.013 | -6.147
-17 | -0.832 | 0.13397 | -0.013 | -6.207
-16.5 | -0.804 | 0.12949 | -0.013 | -6.211
-16 | -0.777 | 0.1264 | -0.013 | -6.148
-15.5 | -0.751 | 0.12484 | -0.014 | -6.015
-15 | -0.723 | 0.11583 | -0.014 | -6.239
-14.5 | -0.694 | 0.1128 | -0.014 | -6.152
-14 | -0.667 | 0.10922 | -0.014 | -6.105
-13.5 | -0.64 | 0.10505 | -0.014 | -6.088
-13 | -0.612 | 0.10172 | -0.014 | -6.02
-12.5 | -0.584 | 0.09824 | -0.014 | -5.947
-12 | -0.556 | 0.08752 | -0.014 | -6.358
-11.5 | -0.53 | 0.07726 | -0.015 | -6.854
-11 | -0.502 | 0.07245 | -0.016 | -6.933
-10.5 | -0.475 | 0.06654 | -0.016 | -7.136
-10 | -0.446 | 0.07972 | -0.015 | -5.597
-9.5 | -0.419 | 0.06767 | -0.015 | -6.186
-9 | -0.391 | 0.06046 | -0.016 | -6.472
-8.5 | -0.365 | 0.05388 | -0.018 | -6.774
-8 | -0.335 | 0.05806 | -0.015 | -5.778
-7.5 | -0.478 | 0.04755 | -0.018 | -10.047
-7 | -0.483 | 0.04768 | -0.016 | -10.128
-6.5 | -0.572 | 0.0101 | -0.037 | -56.646
-6 | -0.526 | 0.00952 | -0.037 | -55.216
-5.5 | -0.47 | 0.00899 | -0.038 | -52.319
-5 | -0.41 | 0.00863 | -0.039 | -47.495
-4.5 | -0.347 | 0.00829 | -0.039 | -41.825
-4 | -0.281 | 0.00797 | -0.04 | -35.248
-3.5 | -0.214 | 0.0077 | -0.041 | -27.789
-3 | -0.146 | 0.00753 | -0.042 | -19.364
-2.5 | -0.077 | 0.00737 | -0.042 | -10.425
-2 | -0.007 | 0.00534 | -0.043 | -1.403
-1.5 | 0.062 | 0.00535 | -0.044 | 11.617
-1 | 0.132 | 0.00538 | -0.044 | 24.585
-0.5 | 0.202 | 0.00541 | -0.045 | 37.385
0 | 0.272 | 0.00545 | -0.046 | 49.885
0.5 | 0.342 | 0.00547 | -0.046 | 62.461
1 | 0.412 | 0.00554 | -0.047 | 74.248
1.5 | 0.481 | 0.00561 | -0.048 | 85.825
2 | 0.551 | 0.00569 | -0.049 | 96.832
2.5 | 0.621 | 0.00578 | -0.049 | 107.403
3 | 0.687 | 0.00594 | -0.05 | 115.818
3.5 | 0.755 | 0.00604 | -0.051 | 125.043
4 | 0.822 | 0.00622 | -0.051 | 132.192
4.5 | 0.887 | 0.0065 | -0.052 | 136.528
5 | 0.931 | 0.01179 | -0.052 | 78.961
5.5 | 0.988 | 0.01239 | -0.052 | 79.694
6 | 1.039 | 0.01321 | -0.053 | 78.646
6.5 | 1.083 | 0.01405 | -0.053 | 77.088
7 | 1.118 | 0.01511 | -0.054 | 74.005
7.5 | 1.138 | 0.01631 | -0.054 | 69.771
8 | 1.133 | 0.01781 | -0.055 | 63.605
8.5 | 1.071 | 0.0199 | -0.055 | 53.827
9 | 0.712 | 0.02268 | -0.055 | 31.378
9.5 | 0.628 | 0.07 | -0.025 | 8.968
10 | 0.773 | 0.02452 | -0.056 | 31.534
10.5 | 0.683 | 0.07273 | -0.029 | 9.397
11 | 0.709 | 0.08381 | -0.028 | 8.463
11.5 | 0.738 | 0.07667 | -0.031 | 9.626
12 | 0.764 | 0.08376 | -0.031 | 9.123
12.5 | 0.79 | 0.09279 | -0.031 | 8.517
13 | 0.819 | 0.10122 | -0.033 | 8.087
13.5 | 0.844 | 0.10334 | -0.033 | 8.171
14 | 0.871 | 0.1063 | -0.033 | 8.193
14.5 | 0.901 | 0.11219 | -0.036 | 8.028
15 | 0.926 | 0.11925 | -0.035 | 7.761
15.5 | 0.952 | 0.12453 | -0.036 | 7.648
16 | 0.981 | 0.12941 | -0.038 | 7.584
16.5 | 1.012 | 0.13308 | -0.041 | 7.607
17 | 1.034 | 0.13634 | -0.039 | 7.581
17.5 | 1.06 | 0.14022 | -0.04 | 7.561
18 | 1.091 | 0.14545 | -0.042 | 7.501
18.5 | 1.124 | 0.15076 | -0.045 | 7.453
19 | 1.141 | 0.15285 | -0.043 | 7.464
19.5 | 1.167 | 0.15779 | -0.043 | 7.399
20 | 1.198 | 0.1638 | -0.046 | 7.316

## 72. Re 4M Mach 0.50 (2)
BIGFOIL.COM POLAR EXPORT
NACA64-314 a=0.5
NACA64-314 a=0.5 |  |  |  | Cl Max: | 1.2548 | at alpha= | 10.5 | deg
XFOIL ncrit=9 |  |  |  | L/D Max: | 146.027 | at alpha= | 3.5 | deg
Re: | 4000000 |  |  | Cd Min: | 0.25362 | at alpha= | -20 | deg
Mach: | 0.5 |  |  | Cl=0 at alpha= | -2.0359 | deg
|  |  |  | @ Cl=0.1, Cd= | 0.0053218
|  |  |  | @ Cl=0.4, Cd= | 0.0046574
|  |  |  | @ Cl=0.6, Cd= | 0.0047963
alpha (deg) | Cl | Cd | Cm | Cl/Cd
-20 | -0.7441 | 0.25362 | 0.0561 | -2.9339
-19.5 | -0.7215 | 0.24567 | 0.0507 | -2.9369
-19 | -0.6993 | 0.23751 | 0.0454 | -2.9443
-18.5 | -0.682 | 0.22667 | 0.0394 | -3.0088
-18 | -0.6588 | 0.2193 | 0.0344 | -3.0041
-17 | -0.6221 | 0.20193 | 0.0244 | -3.0808
-16.5 | -0.5998 | 0.19526 | 0.0203 | -3.0718
-16 | -0.5792 | 0.18721 | 0.0154 | -3.0939
-15.5 | -0.5645 | 0.17691 | 0.0098 | -3.1909
-15 | -0.5467 | 0.16843 | 0.0046 | -3.2459
-14.5 | -0.5273 | 0.16049 | -0.0002 | -3.2856
-14 | -0.5103 | 0.15189 | -0.0053 | -3.3597
-13 | -0.4955 | 0.13048 | -0.0173 | -3.7975
-12.5 | -0.4989 | 0.11831 | -0.0245 | -4.2169
-12 | -0.4945 | 0.10854 | -0.0305 | -4.5559
-11.5 | -0.4979 | 0.09772 | -0.0373 | -5.0952
-11 | -0.5104 | 0.08598 | -0.0448 | -5.9363
-10.5 | -0.5338 | 0.07282 | -0.0538 | -7.3304
-10 | -0.566 | 0.05644 | -0.0662 | -10.0283
-9.5 | -0.6015 | 0.04425 | -0.0755 | -13.5932
-9 | -0.6387 | 0.03512 | -0.0799 | -18.1862
-8 | -0.72 | 0.02178 | -0.0693 | -33.0579
-7.5 | -0.7156 | 0.01583 | -0.0632 | -45.2053
-7 | -0.6727 | 0.01259 | -0.0586 | -53.4313
-6.5 | -0.6161 | 0.01068 | -0.055 | -57.6873
-6 | -0.5513 | 0.00956 | -0.0525 | -57.6674
-5.5 | -0.4837 | 0.00876 | -0.0508 | -55.2169
-5 | -0.4138 | 0.00823 | -0.0497 | -50.2795
-4.5 | -0.3432 | 0.00787 | -0.0491 | -43.6086
-4 | -0.2733 | 0.00747 | -0.0486 | -36.5863
-3.5 | -0.203 | 0.00722 | -0.0485 | -28.1163
-3 | -0.1331 | 0.00694 | -0.0486 | -19.1787
-2.5 | -0.0634 | 0.00672 | -0.0488 | -9.4345
-2 | 0.0049 | 0.00629 | -0.0492 | 0.77901
-1.5 | 0.0718 | 0.00567 | -0.0496 | 12.6631
-1 | 0.1374 | 0.00486 | -0.05 | 28.2716
-0.5 | 0.2074 | 0.00473 | -0.0508 | 43.8478
0 | 0.2774 | 0.0047 | -0.0515 | 59.0213
0.5 | 0.3478 | 0.00465 | -0.0524 | 74.7957
1 | 0.4183 | 0.00466 | -0.0532 | 89.7639
1.5 | 0.4889 | 0.00469 | -0.0539 | 104.2431
2 | 0.5593 | 0.00475 | -0.0546 | 117.7474
2.5 | 0.6297 | 0.00483 | -0.0552 | 130.3727
3 | 0.7 | 0.00495 | -0.0556 | 141.4141
3.5 | 0.7681 | 0.00526 | -0.0556 | 146.0266
4 | 0.8221 | 0.00658 | -0.0537 | 124.9392
4.5 | 0.8708 | 0.00797 | -0.0509 | 109.2597
5 | 0.9185 | 0.00913 | -0.0476 | 100.6024
5.5 | 0.9636 | 0.01016 | -0.0436 | 94.8425
6 | 1.0083 | 0.01091 | -0.0391 | 92.4198
6.5 | 1.037 | 0.01185 | -0.0322 | 87.5105
7 | 1.0717 | 0.01301 | -0.0268 | 82.3751
7.5 | 1.098 | 0.01445 | -0.0204 | 75.9862
8 | 1.1479 | 0.01621 | -0.0186 | 70.8143
8.5 | 1.1807 | 0.0184 | -0.0143 | 64.1685
9 | 1.2067 | 0.02116 | -0.0098 | 57.0274
9.5 | 1.2292 | 0.02432 | -0.0054 | 50.5428
10 | 1.2445 | 0.02812 | -0.0011 | 44.2568
10.5 | 1.2548 | 0.03255 | 0.0028 | 38.5499
11 | 1.2527 | 0.0382 | 0.0063 | 32.7932
11.5 | 1.2368 | 0.04537 | 0.0088 | 27.2603
12 | 1.2134 | 0.05404 | 0.0094 | 22.4537
12.5 | 1.1879 | 0.06403 | 0.0076 | 18.5522
13 | 1.1578 | 0.0757 | 0.0033 | 15.2946
13.5 | 1.1297 | 0.08839 | -0.0031 | 12.7809
14 | 1.0993 | 0.1027 | -0.0117 | 10.704
14.5 | 1.0708 | 0.11804 | -0.0217 | 9.0715
15 | 1.0476 | 0.13342 | -0.0318 | 7.8519
15.5 | 1.0269 | 0.14873 | -0.0417 | 6.9045

## 73. Re 5M Mach 0.00 (1)
BIGFOIL.COM POLAR EXPORT
NACA64-314 a=0.5
NACA64-314 a=0.5 |  |  |  | Cl Max: | 1.331 | at alpha= | 12.5 | deg
JavaFoil+Calcfoil stall+Eppler ext transition |  |  |  | L/D Max: | 135.354 | at alpha= | 4.5 | deg
Re: | 5000000 |  |  | Cd Min: | 0.00501 | at alpha= | -1.5 | deg
Mach: | 0 |  |  | Cl=0 at alpha= | -1.95 | deg
|  |  |  | @ Cl=0.1, Cd= | 0.0050326
|  |  |  | @ Cl=0.4, Cd= | 0.0051587
|  |  |  | @ Cl=0.6, Cd= | 0.0053461
alpha (deg) | Cl | Cd | Cm | Cl/Cd
-17 | -0.761 | 0.11902 | -0.012 | -6.395
-16.5 | -0.78 | 0.11218 | -0.012 | -6.95
-16 | -0.793 | 0.10963 | -0.012 | -7.235
-15.5 | -0.81 | 0.10027 | -0.013 | -8.078
-15 | -0.823 | 0.09275 | -0.014 | -8.879
-14.5 | -0.836 | 0.08431 | -0.015 | -9.912
-14 | -0.847 | 0.07021 | -0.017 | -12.069
-13.5 | -0.905 | 0.03471 | -0.021 | -26.088
-13 | -0.928 | 0.02275 | -0.023 | -40.8
-12.5 | -0.924 | 0.01963 | -0.023 | -47.086
-12 | -0.931 | 0.01468 | -0.025 | -63.407
-11.5 | -0.919 | 0.01302 | -0.026 | -70.571
-11 | -0.9 | 0.01202 | -0.026 | -74.856
-10.5 | -0.877 | 0.01037 | -0.027 | -84.635
-10 | -0.848 | 0.01067 | -0.028 | -79.461
-9.5 | -0.811 | 0.01012 | -0.028 | -80.15
-9 | -0.771 | 0.0097 | -0.029 | -79.545
-8.5 | -0.728 | 0.00935 | -0.029 | -77.931
-8 | -0.682 | 0.00905 | -0.03 | -75.398
-7.5 | -0.634 | 0.00871 | -0.031 | -72.785
-7 | -0.583 | 0.00844 | -0.031 | -69.11
-6.5 | -0.531 | 0.00816 | -0.032 | -65.001
-6 | -0.476 | 0.00792 | -0.032 | -60.069
-5.5 | -0.42 | 0.00771 | -0.033 | -54.408
-5 | -0.362 | 0.00751 | -0.034 | -48.246
-4.5 | -0.304 | 0.00733 | -0.034 | -41.504
-4 | -0.246 | 0.00715 | -0.035 | -34.362
-3.5 | -0.186 | 0.00701 | -0.035 | -26.612
-3 | -0.127 | 0.00687 | -0.036 | -18.46
-2.5 | -0.067 | 0.00678 | -0.037 | -9.847
-2 | -0.006 | 0.00503 | -0.037 | -1.29
-1.5 | 0.054 | 0.00501 | -0.038 | 10.754
-1 | 0.115 | 0.00504 | -0.038 | 22.724
-0.5 | 0.175 | 0.00505 | -0.039 | 34.651
0 | 0.236 | 0.00507 | -0.04 | 46.458
0.5 | 0.296 | 0.00512 | -0.04 | 57.877
1 | 0.357 | 0.00513 | -0.041 | 69.549
1.5 | 0.417 | 0.00517 | -0.041 | 80.62
2 | 0.477 | 0.00524 | -0.042 | 91.173
2.5 | 0.538 | 0.00528 | -0.043 | 101.773
3 | 0.596 | 0.00534 | -0.043 | 111.687
3.5 | 0.655 | 0.00543 | -0.044 | 120.656
4 | 0.714 | 0.00556 | -0.045 | 128.474
4.5 | 0.772 | 0.00571 | -0.045 | 135.354
5 | 0.83 | 0.00678 | -0.046 | 122.431
5.5 | 0.886 | 0.00783 | -0.046 | 113.176
6 | 0.934 | 0.0099 | -0.047 | 94.317
6.5 | 0.984 | 0.01037 | -0.047 | 94.916
7 | 1.033 | 0.01082 | -0.048 | 95.477
7.5 | 1.08 | 0.01128 | -0.048 | 95.711
8 | 1.123 | 0.01182 | -0.049 | 95.014
8.5 | 1.165 | 0.01238 | -0.049 | 94.038
9 | 1.203 | 0.01305 | -0.05 | 92.17
9.5 | 1.236 | 0.01372 | -0.05 | 90.082
10 | 1.264 | 0.01448 | -0.05 | 87.275
10.5 | 1.287 | 0.01531 | -0.051 | 84.101
11 | 1.305 | 0.01635 | -0.051 | 79.84
11.5 | 1.319 | 0.01724 | -0.052 | 76.486
12 | 1.328 | 0.01827 | -0.052 | 72.673
12.5 | 1.331 | 0.01954 | -0.053 | 68.083
13 | 1.329 | 0.02092 | -0.053 | 63.535
13.5 | 1.323 | 0.02228 | -0.053 | 59.361
14 | 1.308 | 0.02392 | -0.054 | 54.676
14.5 | 1.285 | 0.02628 | -0.054 | 48.888
15 | 1.259 | 0.0284 | -0.054 | 44.313
15.5 | 1.227 | 0.03125 | -0.054 | 39.267
16 | 1.191 | 0.03512 | -0.054 | 33.903
16.5 | 1.146 | 0.04134 | -0.054 | 27.731
17 | 1.098 | 0.05011 | -0.053 | 21.903
17.5 | 1.041 | 0.06432 | -0.052 | 16.179

## 74. Re 5M Mach 0.00 (2)
BIGFOIL.COM POLAR EXPORT
NACA64-314 a=0.5
NACA64-314 a=0.5 |  |  |  | Cl Max: | 1.6854 | at alpha= | 20 | deg
XFOIL ncrit=9 |  |  |  | L/D Max: | 130.082 | at alpha= | 3.5 | deg
Re: | 5000000 |  |  | Cd Min: | 0.06203 | at alpha= | 20 | deg
Mach: | 0 |  |  | Cl=0 at alpha= | -2.0017 | deg
|  |  |  | @ Cl=0.1, Cd= | 0.00465
|  |  |  | @ Cl=0.4, Cd= | 0.0042188
|  |  |  | @ Cl=0.6, Cd= | 0.0046242
alpha (deg) | Cl | Cd | Cm | Cl/Cd
-20 | -1.5006 | 0.04556 | -0.0585 | -32.9368
-19.5 | -1.4995 | 0.04031 | -0.0603 | -37.1992
-19 | -1.5047 | 0.0348 | -0.0615 | -43.2385
-18.5 | -1.513 | 0.02959 | -0.0615 | -51.1321
-18 | -1.5072 | 0.02611 | -0.0605 | -57.725
-17.5 | -1.4972 | 0.02334 | -0.0585 | -64.1474
-17 | -1.4825 | 0.0212 | -0.056 | -69.9292
-16 | -1.4478 | 0.01852 | -0.0482 | -78.1749
-15.5 | -1.4253 | 0.01756 | -0.0438 | -81.1674
-15 | -1.3883 | 0.01667 | -0.0417 | -83.2813
-14.5 | -1.3473 | 0.01587 | -0.0402 | -84.896
-14 | -1.3029 | 0.01518 | -0.0391 | -85.83
-13.5 | -1.2572 | 0.01448 | -0.0381 | -86.8232
-13 | -1.2098 | 0.01382 | -0.0373 | -87.5398
-12.5 | -1.1593 | 0.01338 | -0.037 | -86.6442
-12 | -1.1132 | 0.0124 | -0.036 | -89.7742
-11.5 | -1.0635 | 0.01169 | -0.0355 | -90.9752
-11 | -1.0118 | 0.01114 | -0.0352 | -90.8259
-10.5 | -0.959 | 0.01067 | -0.0351 | -89.8782
-10 | -0.9055 | 0.01024 | -0.0351 | -88.4277
-9.5 | -0.8513 | 0.00985 | -0.0351 | -86.4264
-9 | -0.7964 | 0.00949 | -0.0352 | -83.9199
-8.5 | -0.7423 | 0.00899 | -0.0353 | -82.5695
-8 | -0.6869 | 0.00862 | -0.0354 | -79.6868
-7.5 | -0.6308 | 0.00833 | -0.0357 | -75.7263
-7 | -0.5743 | 0.00807 | -0.0361 | -71.1648
-6.5 | -0.5178 | 0.00775 | -0.0364 | -66.8129
-5.5 | -0.4037 | 0.00726 | -0.0373 | -55.6061
-4.5 | -0.2887 | 0.00682 | -0.0382 | -42.3314
-4 | -0.2308 | 0.00666 | -0.0387 | -34.6547
-3.5 | -0.1728 | 0.00646 | -0.0393 | -26.7492
-3 | -0.115 | 0.00625 | -0.0399 | -18.4
-2.5 | -0.0573 | 0.00596 | -0.0404 | -9.6141
-2 | 0.0002 | 0.00559 | -0.041 | 0.035778
-1 | 0.1138 | 0.00452 | -0.0422 | 25.177
-0.5 | 0.1722 | 0.00436 | -0.0429 | 39.4954
0 | 0.231 | 0.00428 | -0.0437 | 53.972
0.5 | 0.2899 | 0.00423 | -0.0444 | 68.5343
1 | 0.3486 | 0.00421 | -0.0451 | 82.8029
1.5 | 0.4073 | 0.00422 | -0.0458 | 96.5166
2 | 0.4658 | 0.00426 | -0.0465 | 109.3427
2.5 | 0.5241 | 0.00435 | -0.0472 | 120.4828
3 | 0.5818 | 0.00449 | -0.0478 | 129.5768
3.5 | 0.6374 | 0.0049 | -0.0482 | 130.0816
4 | 0.6889 | 0.00577 | -0.048 | 119.3934
4.5 | 0.7403 | 0.00657 | -0.0479 | 112.6788
5 | 0.7914 | 0.00731 | -0.0476 | 108.2627
5.5 | 0.843 | 0.0079 | -0.0473 | 106.7089
6 | 0.8943 | 0.00845 | -0.047 | 105.8343
6.5 | 0.9461 | 0.00889 | -0.0467 | 106.4229
7 | 0.998 | 0.00928 | -0.0464 | 107.5431
7.5 | 1.049 | 0.00966 | -0.046 | 108.5921
8 | 1.0981 | 0.01008 | -0.0453 | 108.9385
9 | 1.1936 | 0.01085 | -0.0433 | 110.0092
9.5 | 1.2391 | 0.01144 | -0.0421 | 108.3129
10 | 1.2834 | 0.01199 | -0.0408 | 107.0392
10.5 | 1.3218 | 0.01267 | -0.0385 | 104.3252
11 | 1.3456 | 0.01346 | -0.0335 | 99.9703
11.5 | 1.375 | 0.01429 | -0.0302 | 96.2211
12 | 1.4038 | 0.01533 | -0.0271 | 91.5721
12.5 | 1.4315 | 0.01656 | -0.0243 | 86.4432
13 | 1.4568 | 0.01806 | -0.0215 | 80.6645
13.5 | 1.4809 | 0.01975 | -0.019 | 74.9823
14 | 1.5083 | 0.02135 | -0.017 | 70.6464
14.5 | 1.5331 | 0.0232 | -0.015 | 66.0819
15 | 1.5561 | 0.02527 | -0.0132 | 61.5789
15.5 | 1.5776 | 0.02752 | -0.0115 | 57.3256
16 | 1.5951 | 0.03019 | -0.0099 | 52.8354
16.5 | 1.609 | 0.03331 | -0.0084 | 48.3038
17 | 1.6279 | 0.03615 | -0.0074 | 45.0318
17.5 | 1.6439 | 0.03939 | -0.0066 | 41.7339
18 | 1.6582 | 0.04294 | -0.0061 | 38.6167
18.5 | 1.6704 | 0.04684 | -0.0058 | 35.6618
19 | 1.6791 | 0.05127 | -0.0058 | 32.7501
19.5 | 1.6825 | 0.05649 | -0.0062 | 29.784
20 | 1.6854 | 0.06203 | -0.0071 | 27.1707

## 75. Re 5M Mach 0.10 (1)
BIGFOIL.COM POLAR EXPORT
NACA64-314 a=0.5
NACA64-314 a=0.5 |  |  |  | Cl Max: | 1.32 | at alpha= | 12 | deg
JavaFoil+Calcfoil stall+Eppler ext transition |  |  |  | L/D Max: | 136.038 | at alpha= | 4.5 | deg
Re: | 5000000 |  |  | Cd Min: | 0.00501 | at alpha= | -1.5 | deg
Mach: | 0.1 |  |  | Cl=0 at alpha= | -1.9426 | deg
|  |  |  | @ Cl=0.1, Cd= | 0.0050326
|  |  |  | @ Cl=0.4, Cd= | 0.0051775
|  |  |  | @ Cl=0.6, Cd= | 0.005342
alpha (deg) | Cl | Cd | Cm | Cl/Cd
-17 | -0.723 | 0.1222 | -0.011 | -5.915
-16.5 | -0.743 | 0.11972 | -0.011 | -6.204
-16 | -0.766 | 0.10801 | -0.012 | -7.091
-15.5 | -0.783 | 0.1033 | -0.013 | -7.576
-15 | -0.799 | 0.0959 | -0.013 | -8.33
-14.5 | -0.812 | 0.08908 | -0.014 | -9.117
-14 | -0.819 | 0.07928 | -0.015 | -10.328
-13.5 | -0.835 | 0.06313 | -0.018 | -13.22
-13 | -0.869 | 0.03994 | -0.021 | -21.752
-12.5 | -0.917 | 0.0193 | -0.024 | -47.512
-12 | -0.919 | 0.0154 | -0.025 | -59.684
-11.5 | -0.911 | 0.01339 | -0.026 | -68.046
-11 | -0.895 | 0.01224 | -0.026 | -73.059
-10.5 | -0.873 | 0.01142 | -0.027 | -76.397
-10 | -0.847 | 0.01074 | -0.028 | -78.894
-9.5 | -0.812 | 0.01023 | -0.028 | -79.324
-9 | -0.772 | 0.00979 | -0.029 | -78.853
-8.5 | -0.73 | 0.00943 | -0.03 | -77.355
-8 | -0.684 | 0.00908 | -0.03 | -75.381
-7.5 | -0.636 | 0.0088 | -0.031 | -72.3
-7 | -0.585 | 0.00846 | -0.031 | -69.188
-6.5 | -0.533 | 0.00816 | -0.032 | -65.309
-6 | -0.478 | 0.00798 | -0.033 | -59.886
-5.5 | -0.422 | 0.00773 | -0.033 | -54.562
-5 | -0.364 | 0.00754 | -0.034 | -48.323
-4.5 | -0.306 | 0.00733 | -0.034 | -41.714
-4 | -0.247 | 0.00715 | -0.035 | -34.532
-3.5 | -0.187 | 0.007 | -0.036 | -26.754
-3 | -0.127 | 0.0069 | -0.036 | -18.449
-2.5 | -0.067 | 0.0068 | -0.037 | -9.869
-2 | -0.007 | 0.00503 | -0.037 | -1.297
-1.5 | 0.054 | 0.00501 | -0.038 | 10.814
-1 | 0.115 | 0.00504 | -0.039 | 22.851
-0.5 | 0.176 | 0.00505 | -0.039 | 34.864
0 | 0.237 | 0.00507 | -0.04 | 46.738
0.5 | 0.298 | 0.00511 | -0.04 | 58.196
1 | 0.358 | 0.00515 | -0.041 | 69.613
1.5 | 0.419 | 0.00519 | -0.042 | 80.815
2 | 0.48 | 0.00526 | -0.042 | 91.281
2.5 | 0.54 | 0.0053 | -0.043 | 101.97
3 | 0.599 | 0.00534 | -0.044 | 112.254
3.5 | 0.659 | 0.00546 | -0.044 | 120.542
4 | 0.718 | 0.00555 | -0.045 | 129.243
4.5 | 0.776 | 0.0057 | -0.045 | 136.038
5 | 0.834 | 0.0068 | -0.046 | 122.566
5.5 | 0.886 | 0.00972 | -0.046 | 91.152
6 | 0.938 | 0.00998 | -0.047 | 93.931
6.5 | 0.988 | 0.01045 | -0.047 | 94.59
7 | 1.037 | 0.01091 | -0.048 | 95.061
7.5 | 1.083 | 0.01138 | -0.048 | 95.202
8 | 1.127 | 0.01189 | -0.049 | 94.749
8.5 | 1.168 | 0.01251 | -0.049 | 93.319
9 | 1.205 | 0.01315 | -0.05 | 91.648
9.5 | 1.238 | 0.01389 | -0.05 | 89.074
10 | 1.264 | 0.01474 | -0.051 | 85.736
10.5 | 1.286 | 0.01554 | -0.051 | 82.777
11 | 1.302 | 0.0166 | -0.052 | 78.473
11.5 | 1.314 | 0.01768 | -0.052 | 74.303
12 | 1.32 | 0.01872 | -0.052 | 70.487
12.5 | 1.32 | 0.01993 | -0.053 | 66.234
13 | 1.315 | 0.02146 | -0.053 | 61.261
13.5 | 1.305 | 0.02302 | -0.054 | 56.672
14 | 1.286 | 0.02472 | -0.054 | 52.01
14.5 | 1.257 | 0.02749 | -0.054 | 45.723
15 | 1.225 | 0.02997 | -0.054 | 40.874
15.5 | 1.187 | 0.0334 | -0.054 | 35.543
16 | 1.146 | 0.03727 | -0.054 | 30.754
16.5 | 1.091 | 0.04682 | -0.053 | 23.291
17 | 1.023 | 0.06403 | -0.051 | 15.981

## 76. Re 5M Mach 0.10 (2)
BIGFOIL.COM POLAR EXPORT
NACA64-314 a=0.5
NACA64-314 a=0.5 |  |  |  | Cl Max: | 1.6759 | at alpha= | 20 | deg
XFOIL ncrit=9 |  |  |  | L/D Max: | 130.111 | at alpha= | 3 | deg
Re: | 5000000 |  |  | Cd Min: | 0.06598 | at alpha= | 20 | deg
Mach: | 0.1 |  |  | Cl=0 at alpha= | -2.0026 | deg
|  |  |  | @ Cl=0.1, Cd= | 0.0046788
|  |  |  | @ Cl=0.4, Cd= | 0.0042283
|  |  |  | @ Cl=0.6, Cd= | 0.004675
alpha (deg) | Cl | Cd | Cm | Cl/Cd
-20 | -1.4475 | 0.05493 | -0.0567 | -26.3517
-19.5 | -1.457 | 0.04764 | -0.0602 | -30.5835
-19 | -1.4687 | 0.04074 | -0.0628 | -36.0506
-18.5 | -1.4742 | 0.03506 | -0.0641 | -42.0479
-18 | -1.4805 | 0.02992 | -0.0642 | -49.482
-17.5 | -1.4781 | 0.02608 | -0.063 | -56.6756
-17 | -1.4699 | 0.02313 | -0.0608 | -63.5495
-16 | -1.4368 | 0.01954 | -0.0544 | -73.5312
-15.5 | -1.4241 | 0.01835 | -0.0486 | -77.6076
-15 | -1.3933 | 0.01738 | -0.0453 | -80.1669
-14.5 | -1.354 | 0.01649 | -0.0433 | -82.1104
-14 | -1.3105 | 0.01571 | -0.0418 | -83.4182
-13.5 | -1.2653 | 0.01493 | -0.0405 | -84.7488
-13 | -1.2183 | 0.01419 | -0.0394 | -85.8562
-12.5 | -1.1676 | 0.01371 | -0.0388 | -85.1641
-11.5 | -1.0712 | 0.01196 | -0.037 | -89.5652
-11 | -1.0195 | 0.01133 | -0.0365 | -89.9823
-10.5 | -0.9664 | 0.01082 | -0.0362 | -89.3161
-10 | -0.9125 | 0.01036 | -0.036 | -88.0792
-9.5 | -0.8577 | 0.00995 | -0.036 | -86.201
-9 | -0.8024 | 0.00957 | -0.036 | -83.8454
-8.5 | -0.7475 | 0.0091 | -0.036 | -82.1429
-8 | -0.6919 | 0.00868 | -0.036 | -79.712
-7.5 | -0.6353 | 0.00837 | -0.0363 | -75.902
-7 | -0.5783 | 0.00811 | -0.0366 | -71.307
-6.5 | -0.5213 | 0.0078 | -0.0369 | -66.8333
-6 | -0.4641 | 0.00751 | -0.0372 | -61.7976
-5.5 | -0.4064 | 0.00728 | -0.0376 | -55.8242
-5 | -0.3485 | 0.00708 | -0.0381 | -49.2232
-4.5 | -0.2905 | 0.00684 | -0.0385 | -42.4708
-3.5 | -0.1738 | 0.00647 | -0.0396 | -26.8624
-3 | -0.1156 | 0.00627 | -0.0401 | -18.437
-2.5 | -0.0575 | 0.00597 | -0.0407 | -9.6315
-2 | 0.0003 | 0.00561 | -0.0413 | 0.053476
-1.5 | 0.0576 | 0.00514 | -0.0419 | 11.2062
-1 | 0.1146 | 0.00452 | -0.0425 | 25.354
-0.5 | 0.1733 | 0.00437 | -0.0432 | 39.6568
0 | 0.2325 | 0.00429 | -0.0439 | 54.1958
0.5 | 0.2917 | 0.00424 | -0.0446 | 68.7972
1 | 0.3509 | 0.00422 | -0.0454 | 83.1517
1.5 | 0.4099 | 0.00423 | -0.0461 | 96.9031
2 | 0.4688 | 0.00427 | -0.0468 | 109.7892
2.5 | 0.5274 | 0.00436 | -0.0474 | 120.9633
3 | 0.5855 | 0.0045 | -0.048 | 130.1111
4 | 0.6932 | 0.0058 | -0.0483 | 119.5172
4.5 | 0.7446 | 0.00662 | -0.048 | 112.4773
5 | 0.7958 | 0.00737 | -0.0477 | 107.9783
5.5 | 0.8479 | 0.00794 | -0.0474 | 106.7884
6 | 0.8993 | 0.00851 | -0.047 | 105.6757
6.5 | 0.9514 | 0.00896 | -0.0467 | 106.183
7 | 1.0035 | 0.00935 | -0.0463 | 107.3262
7.5 | 1.0548 | 0.00973 | -0.0458 | 108.407
8 | 1.1038 | 0.01018 | -0.0449 | 108.4283
8.5 | 1.1513 | 0.01053 | -0.0437 | 109.3352
9 | 1.1992 | 0.01099 | -0.0427 | 109.1174
9.5 | 1.2448 | 0.01156 | -0.0414 | 107.6817
10 | 1.2881 | 0.01215 | -0.0397 | 106.0165
10.5 | 1.3203 | 0.01287 | -0.036 | 102.5874
11 | 1.3453 | 0.01373 | -0.0315 | 97.9825
11.5 | 1.3755 | 0.01465 | -0.0282 | 93.8908
12 | 1.4043 | 0.01579 | -0.0252 | 88.936
12.5 | 1.4317 | 0.01714 | -0.0224 | 83.5298
13 | 1.4558 | 0.01881 | -0.0195 | 77.395
13.5 | 1.482 | 0.02049 | -0.0171 | 72.328
14 | 1.5087 | 0.02223 | -0.0151 | 67.8677
14.5 | 1.5331 | 0.02421 | -0.0131 | 63.3251
15 | 1.5549 | 0.02647 | -0.0112 | 58.742
15.5 | 1.5752 | 0.02894 | -0.0095 | 54.4299
16 | 1.5908 | 0.0319 | -0.0078 | 49.8683
16.5 | 1.6077 | 0.03495 | -0.0065 | 46
17 | 1.6259 | 0.038 | -0.0056 | 42.7868
17.5 | 1.6411 | 0.0415 | -0.0049 | 39.5446
18 | 1.6524 | 0.04551 | -0.0044 | 36.3085
18.5 | 1.6629 | 0.04982 | -0.0043 | 33.3782
19 | 1.6671 | 0.05496 | -0.0045 | 30.333
19.5 | 1.6704 | 0.06051 | -0.0052 | 27.6054
20 | 1.6759 | 0.06598 | -0.0062 | 25.4001

## 77. Re 5M Mach 0.25 (1)
BIGFOIL.COM POLAR EXPORT
NACA64-314 a=0.5
NACA64-314 a=0.5 |  |  |  | Cl Max: | 1.273 | at alpha= | 11 | deg
JavaFoil+Calcfoil stall+Eppler ext transition |  |  |  | L/D Max: | 137.295 | at alpha= | 4.5 | deg
Re: | 5000000 |  |  | Cd Min: | 0.00507 | at alpha= | -1.5 | deg
Mach: | 0.25 |  |  | Cl=0 at alpha= | -1.9444 | deg
|  |  |  | @ Cl=0.1, Cd= | 0.0050771
|  |  |  | @ Cl=0.4, Cd= | 0.0052303
|  |  |  | @ Cl=0.6, Cd= | 0.0054116
alpha (deg) | Cl | Cd | Cm | Cl/Cd
-16 | -0.498 | 0.12778 | -0.01 | -3.897
-15.5 | -0.551 | 0.12037 | -0.011 | -4.58
-15 | -0.6 | 0.11026 | -0.011 | -5.445
-14.5 | -0.643 | 0.10373 | -0.012 | -6.203
-14 | -0.668 | 0.09893 | -0.012 | -6.752
-13.5 | -0.688 | 0.09242 | -0.013 | -7.446
-13 | -0.704 | 0.08541 | -0.014 | -8.239
-12.5 | -0.714 | 0.079 | -0.014 | -9.039
-12 | -0.726 | 0.06778 | -0.017 | -10.717
-11.5 | -0.808 | 0.02567 | -0.024 | -31.467
-11 | -0.839 | 0.01531 | -0.026 | -54.817
-10.5 | -0.838 | 0.01287 | -0.027 | -65.163
-10 | -0.825 | 0.01165 | -0.028 | -70.797
-9.5 | -0.806 | 0.01097 | -0.029 | -73.422
-9 | -0.773 | 0.0103 | -0.03 | -75.01
-8.5 | -0.735 | 0.00982 | -0.03 | -74.782
-8 | -0.692 | 0.00946 | -0.031 | -73.145
-7.5 | -0.646 | 0.00908 | -0.032 | -71.158
-7 | -0.596 | 0.00869 | -0.032 | -68.583
-6.5 | -0.544 | 0.00838 | -0.033 | -64.935
-6 | -0.489 | 0.00811 | -0.033 | -60.249
-5.5 | -0.432 | 0.00788 | -0.034 | -54.762
-5 | -0.373 | 0.00767 | -0.035 | -48.65
-4.5 | -0.314 | 0.00743 | -0.035 | -42.203
-4 | -0.253 | 0.00722 | -0.036 | -35.085
-3.5 | -0.192 | 0.00709 | -0.037 | -27.143
-3 | -0.131 | 0.00697 | -0.037 | -18.753
-2.5 | -0.069 | 0.00686 | -0.038 | -10.04
-2 | -0.007 | 0.00508 | -0.038 | -1.321
-1.5 | 0.056 | 0.00507 | -0.039 | 10.973
-1 | 0.118 | 0.00508 | -0.04 | 23.29
-0.5 | 0.181 | 0.00509 | -0.04 | 35.483
0 | 0.243 | 0.00511 | -0.041 | 47.576
0.5 | 0.306 | 0.00513 | -0.042 | 59.552
1 | 0.368 | 0.00521 | -0.042 | 70.708
1.5 | 0.431 | 0.00525 | -0.043 | 82.058
2 | 0.493 | 0.0053 | -0.043 | 93.097
2.5 | 0.555 | 0.00536 | -0.044 | 103.545
3 | 0.616 | 0.00543 | -0.045 | 113.392
3.5 | 0.677 | 0.0055 | -0.045 | 123.011
4 | 0.737 | 0.00567 | -0.046 | 129.949
4.5 | 0.797 | 0.0058 | -0.047 | 137.295
5 | 0.856 | 0.00715 | -0.047 | 119.604
5.5 | 0.906 | 0.01005 | -0.048 | 90.103
6 | 0.958 | 0.01041 | -0.048 | 92.101
6.5 | 1.009 | 0.01092 | -0.049 | 92.364
7 | 1.057 | 0.01144 | -0.049 | 92.406
7.5 | 1.102 | 0.01201 | -0.05 | 91.724
8 | 1.144 | 0.01265 | -0.05 | 90.387
8.5 | 1.182 | 0.01332 | -0.051 | 88.724
9 | 1.215 | 0.01418 | -0.051 | 85.683
9.5 | 1.242 | 0.01496 | -0.051 | 83.018
10 | 1.26 | 0.0159 | -0.052 | 79.227
10.5 | 1.27 | 0.01696 | -0.052 | 74.873
11 | 1.273 | 0.01818 | -0.053 | 70.006
11.5 | 1.266 | 0.01968 | -0.053 | 64.355
12 | 1.252 | 0.02093 | -0.054 | 59.816
12.5 | 1.228 | 0.02265 | -0.054 | 54.223
13 | 1.195 | 0.02485 | -0.054 | 48.071
13.5 | 1.15 | 0.02802 | -0.054 | 41.047
14 | 1.087 | 0.03297 | -0.054 | 32.961
14.5 | 1 | 0.0436 | -0.052 | 22.933
15 | 0.837 | 0.10111 | -0.037 | 8.274
15.5 | 0.76 | 0.11742 | -0.032 | 6.469
16 | 0.687 | 0.1251 | -0.032 | 5.494

## 78. Re 5M Mach 0.25 (2)
BIGFOIL.COM POLAR EXPORT
NACA64-314 a=0.5
NACA64-314 a=0.5 |  |  |  | Cl Max: | 1.6029 | at alpha= | 18.5 | deg
XFOIL ncrit=9 |  |  |  | L/D Max: | 132.961 | at alpha= | 3 | deg
Re: | 5000000 |  |  | Cd Min: | 0.2214 | at alpha= | -20 | deg
Mach: | 0.25 |  |  | Cl=0 at alpha= | -2.0084 | deg
|  |  |  | @ Cl=0.1, Cd= | 0.0047864
|  |  |  | @ Cl=0.4, Cd= | 0.004262
|  |  |  | @ Cl=0.6, Cd= | 0.0045443
alpha (deg) | Cl | Cd | Cm | Cl/Cd
-20 | -0.7078 | 0.2214 | 0.0418 | -3.1969
-19.5 | -0.6958 | 0.21256 | 0.0366 | -3.2734
-19 | -0.6828 | 0.20442 | 0.0316 | -3.3402
-18.5 | -0.668 | 0.19679 | 0.0267 | -3.3945
-18 | -1.1252 | 0.08837 | -0.0418 | -12.7328
-17.5 | -1.2101 | 0.06601 | -0.0579 | -18.3321
-17 | -1.2521 | 0.05303 | -0.0665 | -23.6112
-16.5 | -1.2796 | 0.04346 | -0.0715 | -29.4432
-15.5 | -1.3058 | 0.02969 | -0.0756 | -43.9811
-15 | -1.3086 | 0.02591 | -0.0729 | -50.5056
-14.5 | -1.2984 | 0.02317 | -0.0695 | -56.038
-14 | -1.2832 | 0.02111 | -0.0651 | -60.7864
-13.5 | -1.2683 | 0.01955 | -0.0591 | -64.8747
-13 | -1.244 | 0.0177 | -0.0542 | -70.2825
-12.5 | -1.1988 | 0.01666 | -0.0516 | -71.9568
-12 | -1.153 | 0.01548 | -0.0491 | -74.4832
-11.5 | -1.1043 | 0.0144 | -0.047 | -76.6875
-11 | -1.0577 | 0.01297 | -0.0448 | -81.5497
-10.5 | -1.0054 | 0.01197 | -0.0432 | -83.9933
-10 | -0.9499 | 0.01126 | -0.0421 | -84.3606
-9.5 | -0.893 | 0.01067 | -0.0413 | -83.6926
-9 | -0.8354 | 0.01013 | -0.0406 | -82.4679
-8.5 | -0.7769 | 0.00968 | -0.0402 | -80.2583
-8 | -0.7189 | 0.00916 | -0.0397 | -78.4825
-7.5 | -0.6602 | 0.00868 | -0.0394 | -76.0599
-7 | -0.6007 | 0.00834 | -0.0393 | -72.0264
-6.5 | -0.5408 | 0.00805 | -0.0394 | -67.1801
-6 | -0.4812 | 0.00769 | -0.0394 | -62.5748
-5.5 | -0.4211 | 0.00741 | -0.0396 | -56.8286
-5 | -0.3607 | 0.00719 | -0.0399 | -50.1669
-4.5 | -0.3005 | 0.00694 | -0.0402 | -43.2997
-4 | -0.24 | 0.00675 | -0.0406 | -35.5556
-3.5 | -0.1795 | 0.00654 | -0.0411 | -27.4465
-3 | -0.119 | 0.00636 | -0.0416 | -18.7107
-2.5 | -0.0588 | 0.00607 | -0.0421 | -9.687
-2 | 0.001 | 0.00572 | -0.0427 | 0.17483
-1.5 | 0.0603 | 0.00522 | -0.0433 | 11.5517
-1 | 0.1189 | 0.00458 | -0.0439 | 25.9607
-0.5 | 0.1795 | 0.00441 | -0.0446 | 40.7029
0 | 0.2408 | 0.00432 | -0.0453 | 55.7407
1 | 0.3632 | 0.00425 | -0.0468 | 85.4588
1.5 | 0.4244 | 0.00427 | -0.0475 | 99.3911
2 | 0.4854 | 0.00432 | -0.0483 | 112.3611
2.5 | 0.546 | 0.00441 | -0.0489 | 123.8095
3 | 0.6063 | 0.00456 | -0.0495 | 132.9605
3.5 | 0.6639 | 0.005 | -0.0498 | 132.78
4 | 0.7165 | 0.00596 | -0.0494 | 120.2181
4.5 | 0.7688 | 0.00685 | -0.0489 | 112.2336
5 | 0.8209 | 0.00764 | -0.0482 | 107.4476
5.5 | 0.8739 | 0.00827 | -0.0476 | 105.6711
6 | 0.9265 | 0.00885 | -0.0469 | 104.6893
6.5 | 0.9803 | 0.00929 | -0.0462 | 105.5221
7 | 1.0332 | 0.00973 | -0.0453 | 106.1871
7.5 | 1.0849 | 0.01018 | -0.0442 | 106.5717
8 | 1.1345 | 0.01064 | -0.0427 | 106.6259
8.5 | 1.1787 | 0.01111 | -0.0401 | 106.0936
9 | 1.2261 | 0.0117 | -0.0383 | 104.7949
9.5 | 1.2615 | 0.01237 | -0.0344 | 101.9806
10 | 1.2882 | 0.0133 | -0.0294 | 96.8571
10.5 | 1.3161 | 0.0145 | -0.0253 | 90.7655
11 | 1.3479 | 0.01573 | -0.022 | 85.6898
11.5 | 1.3787 | 0.01716 | -0.0189 | 80.3438
12 | 1.4062 | 0.01892 | -0.0158 | 74.3235
12.5 | 1.4302 | 0.02102 | -0.0127 | 68.04
13 | 1.4591 | 0.02295 | -0.0103 | 63.5773
13.5 | 1.4833 | 0.02531 | -0.0078 | 58.6053
14 | 1.5058 | 0.0279 | -0.0055 | 53.9713
14.5 | 1.5232 | 0.031 | -0.0032 | 49.1355
15 | 1.5418 | 0.03422 | -0.0014 | 45.0555
15.5 | 1.5615 | 0.03753 | 0.0001 | 41.6067
16 | 1.5759 | 0.04151 | 0.0013 | 37.9643
16.5 | 1.5882 | 0.04586 | 0.0022 | 34.6315
17 | 1.5943 | 0.0511 | 0.0026 | 31.1996
17.5 | 1.6007 | 0.05656 | 0.0025 | 28.3009
18 | 1.6007 | 0.06308 | 0.0017 | 25.3757
18.5 | 1.6029 | 0.06962 | 0.0005 | 23.0236
19 | 1.5941 | 0.0779 | -0.0019 | 20.4634
19.5 | 1.5814 | 0.08715 | -0.0053 | 18.1457
20 | 1.5637 | 0.09756 | -0.0099 | 16.0281

## 79. Re 5M Mach 0.50 (1)
BIGFOIL.COM POLAR EXPORT
NACA64-314 a=0.5
NACA64-314 a=0.5 |  |  |  | Cl Max: | 1.203 | at alpha= | 20 | deg
JavaFoil+Calcfoil stall+Eppler ext transition |  |  |  | L/D Max: | 134.219 | at alpha= | 4 | deg
Re: | 5000000 |  |  | Cd Min: | 0.00523 | at alpha= | -1.5 | deg
Mach: | 0.5 |  |  | Cl=0 at alpha= | -1.9493 | deg
|  |  |  | @ Cl=0.1, Cd= | 0.0052354
|  |  |  | @ Cl=0.4, Cd= | 0.005388
|  |  |  | @ Cl=0.6, Cd= | 0.005576
alpha (deg) | Cl | Cd | Cm | Cl/Cd
-20 | -0.998 | 0.15627 | -0.012 | -6.388
-19.5 | -0.969 | 0.15381 | -0.012 | -6.298
-19 | -0.942 | 0.14913 | -0.012 | -6.314
-18.5 | -0.915 | 0.14395 | -0.013 | -6.354
-18 | -0.89 | 0.14263 | -0.013 | -6.238
-17.5 | -0.861 | 0.1357 | -0.013 | -6.348
-17 | -0.832 | 0.1314 | -0.013 | -6.332
-16.5 | -0.804 | 0.1262 | -0.013 | -6.374
-16 | -0.777 | 0.12308 | -0.013 | -6.315
-15.5 | -0.751 | 0.12075 | -0.014 | -6.22
-15 | -0.723 | 0.11232 | -0.014 | -6.439
-14.5 | -0.694 | 0.10997 | -0.014 | -6.314
-14 | -0.667 | 0.1064 | -0.014 | -6.27
-13.5 | -0.64 | 0.10209 | -0.014 | -6.268
-13 | -0.613 | 0.09895 | -0.015 | -6.191
-12.5 | -0.585 | 0.09583 | -0.015 | -6.1
-12 | -0.557 | 0.08518 | -0.015 | -6.539
-11.5 | -0.53 | 0.07588 | -0.015 | -6.987
-11 | -0.503 | 0.07089 | -0.016 | -7.095
-10.5 | -0.476 | 0.06541 | -0.017 | -7.277
-10 | -0.446 | 0.077 | -0.015 | -5.796
-9.5 | -0.419 | 0.06622 | -0.016 | -6.324
-9 | -0.392 | 0.05968 | -0.016 | -6.56
-8.5 | -0.366 | 0.05225 | -0.019 | -7.013
-8 | -0.336 | 0.05726 | -0.016 | -5.861
-7.5 | -0.483 | 0.04455 | -0.021 | -10.836
-7 | -0.483 | 0.04672 | -0.016 | -10.339
-6.5 | -0.572 | 0.00968 | -0.037 | -59.086
-6 | -0.526 | 0.00914 | -0.037 | -57.532
-5.5 | -0.47 | 0.00872 | -0.038 | -53.896
-5 | -0.41 | 0.00833 | -0.039 | -49.232
-4.5 | -0.347 | 0.008 | -0.039 | -43.356
-4 | -0.281 | 0.0077 | -0.04 | -36.495
-3.5 | -0.214 | 0.00749 | -0.041 | -28.581
-3 | -0.146 | 0.0073 | -0.042 | -19.979
-2.5 | -0.077 | 0.00715 | -0.042 | -10.758
-2 | -0.007 | 0.00524 | -0.043 | -1.43
-1.5 | 0.062 | 0.00523 | -0.044 | 11.891
-1 | 0.132 | 0.00524 | -0.044 | 25.252
-0.5 | 0.202 | 0.00526 | -0.045 | 38.396
0 | 0.272 | 0.0053 | -0.046 | 51.337
0.5 | 0.342 | 0.00533 | -0.046 | 64.173
1 | 0.412 | 0.0054 | -0.047 | 76.257
1.5 | 0.481 | 0.00544 | -0.048 | 88.486
2 | 0.551 | 0.00552 | -0.049 | 99.914
2.5 | 0.621 | 0.0056 | -0.049 | 110.843
3 | 0.687 | 0.00572 | -0.05 | 120.135
3.5 | 0.755 | 0.00591 | -0.051 | 127.753
4 | 0.822 | 0.00612 | -0.051 | 134.219
4.5 | 0.884 | 0.00708 | -0.052 | 124.969
5 | 0.932 | 0.01135 | -0.052 | 82.163
5.5 | 0.99 | 0.01208 | -0.052 | 81.908
6 | 1.041 | 0.01273 | -0.053 | 81.775
6.5 | 1.085 | 0.01352 | -0.053 | 80.263
7 | 1.12 | 0.01452 | -0.054 | 77.123
7.5 | 1.14 | 0.01566 | -0.055 | 72.808
8 | 1.135 | 0.01707 | -0.055 | 66.493
8.5 | 1.073 | 0.01906 | -0.055 | 56.315
9 | 0.714 | 0.02158 | -0.056 | 33.095
9.5 | 0.628 | 0.06908 | -0.026 | 9.09
10 | 0.776 | 0.02339 | -0.057 | 33.19
10.5 | 0.685 | 0.07131 | -0.032 | 9.611
11 | 0.71 | 0.08032 | -0.029 | 8.834
11.5 | 0.86 | 0.02927 | -0.058 | 29.361
12 | 0.77 | 0.08126 | -0.035 | 9.471
12.5 | 0.791 | 0.09019 | -0.032 | 8.775
13 | 0.82 | 0.09984 | -0.034 | 8.212
13.5 | 0.845 | 0.10058 | -0.033 | 8.399
14 | 0.871 | 0.10363 | -0.033 | 8.408
14.5 | 0.906 | 0.10824 | -0.039 | 8.366
15 | 0.926 | 0.11598 | -0.036 | 7.982
15.5 | 0.953 | 0.12041 | -0.036 | 7.912
16 | 0.983 | 0.12284 | -0.039 | 7.999
16.5 | 1.016 | 0.12925 | -0.042 | 7.857
17 | 1.034 | 0.1341 | -0.039 | 7.71
17.5 | 1.061 | 0.13876 | -0.04 | 7.644
18 | 1.096 | 0.13973 | -0.044 | 7.84
18.5 | 1.128 | 0.14402 | -0.046 | 7.832
19 | 1.142 | 0.14879 | -0.043 | 7.673
19.5 | 1.169 | 0.15391 | -0.044 | 7.597
20 | 1.203 | 0.1578 | -0.047 | 7.627

## 80. Re 5M Mach 0.50 (2)
BIGFOIL.COM POLAR EXPORT
NACA64-314 a=0.5
NACA64-314 a=0.5 |  |  |  | Cl Max: | 1.28 | at alpha= | 10.5 | deg
XFOIL ncrit=9 |  |  |  | L/D Max: | 145.093 | at alpha= | 3 | deg
Re: | 5000000 |  |  | Cd Min: | 0.25342 | at alpha= | -20 | deg
Mach: | 0.5 |  |  | Cl=0 at alpha= | -2.0349 | deg
|  |  |  | @ Cl=0.1, Cd= | 0.0053041
|  |  |  | @ Cl=0.4, Cd= | 0.0044573
|  |  |  | @ Cl=0.6, Cd= | 0.0046231
alpha (deg) | Cl | Cd | Cm | Cl/Cd
-20 | -0.7445 | 0.25342 | 0.056 | -2.9378
-19.5 | -0.7242 | 0.24406 | 0.0503 | -2.9673
-19 | -0.7016 | 0.23625 | 0.0451 | -2.9697
-17.5 | -0.6418 | 0.21094 | 0.0299 | -3.0426
-17 | -0.6261 | 0.20127 | 0.0248 | -3.1107
-16.5 | -0.6043 | 0.19377 | 0.0199 | -3.1186
-16 | -0.5828 | 0.18602 | 0.015 | -3.133
-15.5 | -0.5654 | 0.17692 | 0.0098 | -3.1958
-15 | -0.5535 | 0.16631 | 0.0038 | -3.3281
-14.5 | -0.5351 | 0.15811 | -0.0012 | -3.3844
-14 | -0.5167 | 0.15003 | -0.0061 | -3.444
-13.5 | -0.5057 | 0.14021 | -0.0118 | -3.6067
-13 | -0.5001 | 0.1294 | -0.018 | -3.8648
-12.5 | -0.5049 | 0.11694 | -0.0254 | -4.3176
-12 | -0.5198 | 0.1036 | -0.0338 | -5.0174
-11.5 | -0.5292 | 0.09214 | -0.0413 | -5.7434
-11 | -0.5447 | 0.08023 | -0.0493 | -6.7892
-10.5 | -0.5661 | 0.06721 | -0.0584 | -8.4229
-10 | -0.5957 | 0.05204 | -0.0703 | -11.447
-9.5 | -0.6255 | 0.0416 | -0.0778 | -15.0361
-8.5 | -0.7002 | 0.02708 | -0.0768 | -25.8567
-8 | -0.7307 | 0.02103 | -0.0688 | -34.7456
-7.5 | -0.7311 | 0.01441 | -0.0621 | -50.7356
-7 | -0.6866 | 0.01132 | -0.0573 | -60.6537
-6.5 | -0.6248 | 0.00984 | -0.0541 | -63.4959
-6 | -0.557 | 0.00895 | -0.0519 | -62.2346
-5.5 | -0.4868 | 0.00835 | -0.0504 | -58.2994
-5 | -0.4167 | 0.00782 | -0.0493 | -53.2864
-4.5 | -0.3456 | 0.00747 | -0.0487 | -46.2651
-4 | -0.2749 | 0.00717 | -0.0484 | -38.3403
-3.5 | -0.2044 | 0.00689 | -0.0483 | -29.6662
-2.5 | -0.064 | 0.00644 | -0.0488 | -9.9379
-2 | 0.0048 | 0.0061 | -0.0491 | 0.78689
-1.5 | 0.0728 | 0.00562 | -0.0496 | 12.9537
-1 | 0.1391 | 0.00485 | -0.0501 | 28.6804
-0.5 | 0.2078 | 0.00457 | -0.0508 | 45.4705
0 | 0.2783 | 0.00448 | -0.0516 | 62.1205
0.5 | 0.3486 | 0.00445 | -0.0525 | 78.3371
1 | 0.4192 | 0.00446 | -0.0533 | 93.991
1.5 | 0.4898 | 0.00451 | -0.0541 | 108.6031
2 | 0.5606 | 0.00455 | -0.0548 | 123.2088
2.5 | 0.6307 | 0.00468 | -0.0553 | 134.765
3 | 0.7008 | 0.00483 | -0.0557 | 145.0932
3.5 | 0.7657 | 0.00541 | -0.0554 | 141.5342
4 | 0.8188 | 0.00678 | -0.0534 | 120.767
4.5 | 0.8696 | 0.00801 | -0.0508 | 108.5643
5 | 0.9211 | 0.00899 | -0.048 | 102.4583
5.5 | 0.9718 | 0.00983 | -0.0447 | 98.8606
6 | 1.0232 | 0.01048 | -0.0412 | 97.6336
6.5 | 1.0573 | 0.01124 | -0.0347 | 94.0658
7 | 1.0902 | 0.01234 | -0.0288 | 88.3468
7.5 | 1.125 | 0.01367 | -0.0235 | 82.297
8.5 | 1.1993 | 0.01728 | -0.0152 | 69.4039
9 | 1.231 | 0.01967 | -0.0108 | 62.5826
9.5 | 1.2561 | 0.02261 | -0.0063 | 55.5551
10 | 1.275 | 0.02611 | -0.0018 | 48.8319
10.5 | 1.28 | 0.03071 | 0.0027 | 41.6802
11 | 1.2716 | 0.03665 | 0.0066 | 34.6958
11.5 | 1.257 | 0.04358 | 0.0094 | 28.8435
12 | 1.2356 | 0.0519 | 0.0104 | 23.8073
12.5 | 1.2092 | 0.06174 | 0.009 | 19.5854
13 | 1.1706 | 0.07403 | 0.0045 | 15.8125
13.5 | 1.138 | 0.08709 | -0.002 | 13.0669
14 | 1.108 | 0.10123 | -0.0104 | 10.9454
14.5 | 1.0822 | 0.11607 | -0.02 | 9.3237
15 | 1.0606 | 0.13107 | -0.0299 | 8.0919
15.5 | 1.0428 | 0.14582 | -0.0395 | 7.1513

## 81. Re 6M Mach 0.00 (1)
BIGFOIL.COM POLAR EXPORT
NACA64-314 a=0.5
NACA64-314 a=0.5 |  |  |  | Cl Max: | 1.333 | at alpha= | 12.5 | deg
JavaFoil+Calcfoil stall+Eppler ext transition |  |  |  | L/D Max: | 129.967 | at alpha= | 4 | deg
Re: | 6000000 |  |  | Cd Min: | 0.00491 | at alpha= | -1 | deg
Mach: | 0 |  |  | Cl=0 at alpha= | -1.95 | deg
|  |  |  | @ Cl=0.1, Cd= | 0.0049149
|  |  |  | @ Cl=0.4, Cd= | 0.0050587
|  |  |  | @ Cl=0.6, Cd= | 0.0052581
alpha (deg) | Cl | Cd | Cm | Cl/Cd
-18 | -0.72 | 0.13241 | -0.011 | -5.436
-17.5 | -0.741 | 0.12582 | -0.011 | -5.889
-17 | -0.763 | 0.11612 | -0.012 | -6.57
-16.5 | -0.782 | 0.10901 | -0.013 | -7.172
-16 | -0.795 | 0.10745 | -0.012 | -7.397
-15.5 | -0.813 | 0.0973 | -0.013 | -8.352
-15 | -0.828 | 0.08866 | -0.014 | -9.338
-14.5 | -0.848 | 0.07546 | -0.016 | -11.231
-14 | -0.896 | 0.0431 | -0.02 | -20.789
-13.5 | -0.923 | 0.02821 | -0.022 | -32.709
-13 | -0.94 | 0.0195 | -0.023 | -48.222
-12.5 | -0.934 | 0.01732 | -0.024 | -53.93
-12 | -0.935 | 0.0138 | -0.025 | -67.763
-11.5 | -0.922 | 0.01241 | -0.026 | -74.269
-11 | -0.902 | 0.01156 | -0.026 | -78.081
-10.5 | -0.882 | 0.01071 | -0.027 | -82.344
-10 | -0.848 | 0.01031 | -0.028 | -82.235
-9.5 | -0.811 | 0.0098 | -0.028 | -82.83
-9 | -0.771 | 0.00945 | -0.029 | -81.614
-8.5 | -0.728 | 0.00905 | -0.029 | -80.43
-8 | -0.682 | 0.0088 | -0.03 | -77.547
-7.5 | -0.634 | 0.00848 | -0.031 | -74.742
-7 | -0.583 | 0.00816 | -0.031 | -71.492
-6.5 | -0.531 | 0.00796 | -0.032 | -66.628
-6 | -0.476 | 0.00773 | -0.032 | -61.584
-5.5 | -0.42 | 0.00753 | -0.033 | -55.741
-5 | -0.362 | 0.00735 | -0.034 | -49.289
-4.5 | -0.304 | 0.00716 | -0.034 | -42.501
-4 | -0.246 | 0.00701 | -0.035 | -35.037
-3.5 | -0.186 | 0.00687 | -0.035 | -27.141
-3 | -0.127 | 0.00673 | -0.036 | -18.845
-2.5 | -0.067 | 0.00664 | -0.037 | -10.055
-2 | -0.006 | 0.00495 | -0.037 | -1.312
-1.5 | 0.054 | 0.00493 | -0.038 | 10.932
-1 | 0.115 | 0.00491 | -0.038 | 23.333
-0.5 | 0.175 | 0.00493 | -0.039 | 35.484
0 | 0.236 | 0.00498 | -0.04 | 47.284
0.5 | 0.296 | 0.00501 | -0.04 | 59.046
1 | 0.357 | 0.00503 | -0.041 | 70.839
1.5 | 0.417 | 0.00507 | -0.041 | 82.259
2 | 0.477 | 0.00513 | -0.042 | 93.019
2.5 | 0.538 | 0.00517 | -0.043 | 103.967
3 | 0.596 | 0.00525 | -0.043 | 113.647
3.5 | 0.655 | 0.00537 | -0.044 | 122.127
4 | 0.714 | 0.00549 | -0.045 | 129.967
4.5 | 0.772 | 0.00641 | -0.045 | 120.443
5 | 0.83 | 0.00708 | -0.046 | 117.104
5.5 | 0.886 | 0.00866 | -0.046 | 102.358
6 | 0.935 | 0.00975 | -0.047 | 95.948
6.5 | 0.986 | 0.01009 | -0.047 | 97.726
7 | 1.035 | 0.01051 | -0.048 | 98.392
7.5 | 1.081 | 0.01094 | -0.048 | 98.82
8 | 1.125 | 0.01146 | -0.049 | 98.201
8.5 | 1.166 | 0.01199 | -0.049 | 97.298
9 | 1.205 | 0.01261 | -0.05 | 95.509
9.5 | 1.238 | 0.01326 | -0.05 | 93.401
10 | 1.266 | 0.01399 | -0.051 | 90.511
10.5 | 1.289 | 0.01477 | -0.051 | 87.293
11 | 1.307 | 0.01577 | -0.051 | 82.917
11.5 | 1.321 | 0.01662 | -0.052 | 79.491
12 | 1.33 | 0.0176 | -0.052 | 75.569
12.5 | 1.333 | 0.01882 | -0.053 | 70.835
13 | 1.331 | 0.02014 | -0.053 | 66.088
13.5 | 1.325 | 0.02146 | -0.053 | 61.737
14 | 1.311 | 0.02303 | -0.054 | 56.908
14.5 | 1.287 | 0.02516 | -0.054 | 51.17
15 | 1.261 | 0.02715 | -0.054 | 46.453
15.5 | 1.23 | 0.02981 | -0.055 | 41.262
16 | 1.194 | 0.03351 | -0.055 | 35.614
16.5 | 1.152 | 0.03858 | -0.054 | 29.866
17 | 1.105 | 0.04594 | -0.054 | 24.061
17.5 | 1.058 | 0.0543 | -0.053 | 19.481

## 82. Re 6M Mach 0.00 (2)
BIGFOIL.COM POLAR EXPORT
NACA64-314 a=0.5
NACA64-314 a=0.5 |  |  |  | Cl Max: | 1.7132 | at alpha= | 20 | deg
XFOIL ncrit=9 |  |  |  | L/D Max: | 128.936 | at alpha= | 3 | deg
Re: | 6000000 |  |  | Cd Min: | 0.05852 | at alpha= | 20 | deg
Mach: | 0 |  |  | Cl=0 at alpha= | -2.0013 | deg
|  |  |  | @ Cl=0.1, Cd= | 0.0047472
|  |  |  | @ Cl=0.4, Cd= | 0.0041213
|  |  |  | @ Cl=0.6, Cd= | 0.0047404
alpha (deg) | Cl | Cd | Cm | Cl/Cd
-20 | -1.5656 | 0.03842 | -0.0611 | -40.7496
-19.5 | -1.5598 | 0.03415 | -0.0618 | -45.675
-19 | -1.5539 | 0.03023 | -0.0619 | -51.4026
-18.5 | -1.5419 | 0.02716 | -0.0612 | -56.771
-18 | -1.5258 | 0.02468 | -0.0599 | -61.8233
-17.5 | -1.5129 | 0.02228 | -0.0577 | -67.9039
-16.5 | -1.489 | 0.01863 | -0.05 | -79.9249
-16 | -1.4754 | 0.01758 | -0.0443 | -83.9249
-15.5 | -1.4418 | 0.01659 | -0.0418 | -86.9078
-15 | -1.4024 | 0.01573 | -0.04 | -89.1545
-14.5 | -1.3596 | 0.01496 | -0.0387 | -90.8824
-14 | -1.3142 | 0.01428 | -0.0377 | -92.0308
-13.5 | -1.2671 | 0.01362 | -0.0369 | -93.0323
-13 | -1.2186 | 0.01301 | -0.0362 | -93.6664
-12.5 | -1.1683 | 0.0125 | -0.0358 | -93.464
-12 | -1.1171 | 0.01201 | -0.0355 | -93.0142
-11.5 | -1.0671 | 0.01132 | -0.035 | -94.2668
-11 | -1.0159 | 0.01069 | -0.0347 | -95.0327
-10.5 | -0.963 | 0.0102 | -0.0346 | -94.4118
-10 | -0.9092 | 0.00978 | -0.0346 | -92.9652
-9.5 | -0.8546 | 0.0094 | -0.0346 | -90.9149
-9 | -0.7996 | 0.00907 | -0.0348 | -88.1588
-8.5 | -0.744 | 0.00875 | -0.035 | -85.0286
-8 | -0.6889 | 0.00831 | -0.0352 | -82.9001
-7.5 | -0.6328 | 0.00801 | -0.0355 | -79.0012
-7 | -0.5761 | 0.00775 | -0.0358 | -74.3355
-6.5 | -0.5191 | 0.00754 | -0.0363 | -68.8462
-6 | -0.4623 | 0.00723 | -0.0366 | -63.9419
-5.5 | -0.4049 | 0.00702 | -0.0371 | -57.6781
-5 | -0.3471 | 0.00683 | -0.0376 | -50.8199
-4.5 | -0.2896 | 0.00661 | -0.0381 | -43.8124
-4 | -0.2315 | 0.00644 | -0.0387 | -35.9472
-3.5 | -0.1735 | 0.00626 | -0.0392 | -27.7157
-3 | -0.1153 | 0.00608 | -0.0398 | -18.9638
-2.5 | -0.0575 | 0.00582 | -0.0404 | -9.8797
-1.5 | 0.0578 | 0.00511 | -0.0416 | 11.3112
-1 | 0.1148 | 0.00462 | -0.0423 | 24.8485
-0.5 | 0.1726 | 0.00427 | -0.043 | 40.4215
0 | 0.2313 | 0.00415 | -0.0437 | 55.7349
0.5 | 0.2902 | 0.00413 | -0.0444 | 70.2663
1 | 0.3489 | 0.00413 | -0.0451 | 84.4794
1.5 | 0.4077 | 0.00412 | -0.0459 | 98.9563
2 | 0.4661 | 0.00419 | -0.0466 | 111.2411
2.5 | 0.5245 | 0.00427 | -0.0472 | 122.8337
3 | 0.5815 | 0.00451 | -0.0478 | 128.9357
3.5 | 0.6353 | 0.00518 | -0.048 | 122.6448
4 | 0.6878 | 0.00592 | -0.048 | 116.1824
4.5 | 0.7398 | 0.00664 | -0.0479 | 111.4157
5 | 0.7919 | 0.00727 | -0.0477 | 108.9271
5.5 | 0.8444 | 0.00778 | -0.0476 | 108.5347
6 | 0.8966 | 0.00827 | -0.0474 | 108.416
6.5 | 0.9491 | 0.00867 | -0.0472 | 109.4694
7 | 1.0015 | 0.00904 | -0.047 | 110.7854
7.5 | 1.0535 | 0.00938 | -0.0467 | 112.3134
8 | 1.1037 | 0.00979 | -0.0462 | 112.7375
8.5 | 1.1532 | 0.01016 | -0.0455 | 113.5039
9 | 1.1976 | 0.01059 | -0.0439 | 113.0878
9.5 | 1.2468 | 0.01099 | -0.0433 | 113.4486
10 | 1.2916 | 0.01156 | -0.042 | 111.7301
10.5 | 1.3322 | 0.01223 | -0.0401 | 108.9289
11 | 1.3652 | 0.01283 | -0.0367 | 106.4069
11.5 | 1.3913 | 0.0136 | -0.0324 | 102.3015
12 | 1.4185 | 0.01459 | -0.0289 | 97.2241
12.5 | 1.4445 | 0.01581 | -0.0257 | 91.3662
13 | 1.4715 | 0.01714 | -0.0229 | 85.8518
13.5 | 1.499 | 0.01856 | -0.0206 | 80.7651
14 | 1.526 | 0.0201 | -0.0184 | 75.9204
14.5 | 1.5503 | 0.02191 | -0.0162 | 70.7576
15 | 1.5727 | 0.02394 | -0.0142 | 65.6934
15.5 | 1.5935 | 0.02618 | -0.0123 | 60.8671
16 | 1.6103 | 0.02884 | -0.0105 | 55.8356
16.5 | 1.6313 | 0.03127 | -0.0092 | 52.1682
17 | 1.6498 | 0.03405 | -0.008 | 48.4523
17.5 | 1.6656 | 0.03721 | -0.007 | 44.7622
18 | 1.6781 | 0.04082 | -0.0063 | 41.1098
18.5 | 1.6908 | 0.04456 | -0.0058 | 37.9443
19 | 1.697 | 0.04916 | -0.0057 | 34.5199
19.5 | 1.7045 | 0.05382 | -0.0059 | 31.6704
20 | 1.7132 | 0.05852 | -0.0065 | 29.2755

## 83. Re 6M Mach 0.10 (1)
BIGFOIL.COM POLAR EXPORT
NACA64-314 a=0.5
NACA64-314 a=0.5 |  |  |  | Cl Max: | 1.322 | at alpha= | 12 | deg
JavaFoil+Calcfoil stall+Eppler ext transition |  |  |  | L/D Max: | 131.122 | at alpha= | 4 | deg
Re: | 6000000 |  |  | Cd Min: | 0.00493 | at alpha= | -1.5 | deg
Mach: | 0.1 |  |  | Cl=0 at alpha= | -1.9426 | deg
|  |  |  | @ Cl=0.1, Cd= | 0.00493
|  |  |  | @ Cl=0.4, Cd= | 0.0050475
|  |  |  | @ Cl=0.6, Cd= | 0.0052523
alpha (deg) | Cl | Cd | Cm | Cl/Cd
-17.5 | -0.699 | 0.12878 | -0.011 | -5.431
-17 | -0.723 | 0.12179 | -0.011 | -5.935
-16.5 | -0.744 | 0.1171 | -0.011 | -6.35
-16 | -0.768 | 0.10571 | -0.013 | -7.262
-15.5 | -0.785 | 0.10069 | -0.013 | -7.793
-15 | -0.801 | 0.09386 | -0.014 | -8.532
-14.5 | -0.817 | 0.08519 | -0.015 | -9.584
-14 | -0.827 | 0.07311 | -0.016 | -11.317
-13.5 | -0.885 | 0.03728 | -0.021 | -23.743
-13 | -0.896 | 0.02899 | -0.022 | -30.906
-12.5 | -0.926 | 0.01719 | -0.024 | -53.842
-12 | -0.924 | 0.01436 | -0.025 | -64.348
-11.5 | -0.914 | 0.01272 | -0.026 | -71.856
-11 | -0.897 | 0.01175 | -0.026 | -76.338
-10.5 | -0.875 | 0.01026 | -0.027 | -85.337
-10 | -0.847 | 0.01041 | -0.028 | -81.387
-9.5 | -0.812 | 0.0099 | -0.028 | -81.979
-9 | -0.772 | 0.00948 | -0.029 | -81.419
-8.5 | -0.73 | 0.00914 | -0.03 | -79.857
-8 | -0.684 | 0.00882 | -0.03 | -77.526
-7.5 | -0.636 | 0.0085 | -0.031 | -74.801
-7 | -0.585 | 0.00824 | -0.031 | -71.024
-6.5 | -0.533 | 0.00796 | -0.032 | -66.943
-6 | -0.478 | 0.00775 | -0.033 | -61.675
-5.5 | -0.422 | 0.00754 | -0.033 | -55.884
-5 | -0.364 | 0.00735 | -0.034 | -49.511
-4.5 | -0.306 | 0.00716 | -0.034 | -42.713
-4 | -0.247 | 0.00701 | -0.035 | -35.212
-3.5 | -0.187 | 0.00687 | -0.036 | -27.274
-3 | -0.127 | 0.00672 | -0.036 | -18.941
-2.5 | -0.067 | 0.00665 | -0.037 | -10.083
-2 | -0.007 | 0.00495 | -0.037 | -1.319
-1.5 | 0.054 | 0.00493 | -0.038 | 10.994
-1 | 0.115 | 0.00493 | -0.039 | 23.354
-0.5 | 0.176 | 0.00495 | -0.039 | 35.502
0 | 0.237 | 0.00498 | -0.04 | 47.536
0.5 | 0.298 | 0.00501 | -0.04 | 59.41
1 | 0.358 | 0.00502 | -0.041 | 71.322
1.5 | 0.419 | 0.00506 | -0.042 | 82.842
2 | 0.48 | 0.00512 | -0.042 | 93.642
2.5 | 0.54 | 0.00516 | -0.043 | 104.656
3 | 0.599 | 0.00525 | -0.044 | 114.155
3.5 | 0.659 | 0.00539 | -0.044 | 122.248
4 | 0.718 | 0.00547 | -0.045 | 131.122
4.5 | 0.776 | 0.00643 | -0.045 | 120.722
5 | 0.834 | 0.00713 | -0.046 | 116.921
5.5 | 0.887 | 0.00872 | -0.046 | 101.782
6 | 0.939 | 0.00984 | -0.047 | 95.457
6.5 | 0.99 | 0.01016 | -0.047 | 97.415
7 | 1.038 | 0.01059 | -0.048 | 98.047
7.5 | 1.085 | 0.01105 | -0.048 | 98.157
8 | 1.129 | 0.01152 | -0.049 | 97.94
8.5 | 1.169 | 0.01211 | -0.049 | 96.562
9 | 1.207 | 0.01271 | -0.05 | 94.982
9.5 | 1.24 | 0.01343 | -0.05 | 92.333
10 | 1.266 | 0.01424 | -0.051 | 88.947
10.5 | 1.288 | 0.01499 | -0.051 | 85.924
11 | 1.305 | 0.016 | -0.052 | 81.525
11.5 | 1.316 | 0.01704 | -0.052 | 77.243
12 | 1.322 | 0.01804 | -0.053 | 73.279
12.5 | 1.322 | 0.0192 | -0.053 | 68.891
13 | 1.317 | 0.02067 | -0.053 | 63.729
13.5 | 1.307 | 0.02216 | -0.054 | 58.968
14 | 1.288 | 0.02378 | -0.054 | 54.172
14.5 | 1.26 | 0.02628 | -0.054 | 47.925
15 | 1.228 | 0.02861 | -0.054 | 42.918
15.5 | 1.19 | 0.03192 | -0.054 | 37.282
16 | 1.149 | 0.03548 | -0.055 | 32.395
16.5 | 1.096 | 0.044 | -0.054 | 24.909
17 | 1.043 | 0.05287 | -0.053 | 19.738

## 84. Re 6M Mach 0.10 (2)
BIGFOIL.COM POLAR EXPORT
NACA64-314 a=0.5
NACA64-314 a=0.5 |  |  |  | Cl Max: | 1.703 | at alpha= | 20 | deg
XFOIL ncrit=9 |  |  |  | L/D Max: | 129.469 | at alpha= | 3 | deg
Re: | 6000000 |  |  | Cd Min: | 0.0625 | at alpha= | 20 | deg
Mach: | 0.1 |  |  | Cl=0 at alpha= | -2.0026 | deg
|  |  |  | @ Cl=0.1, Cd= | 0.0047632
|  |  |  | @ Cl=0.4, Cd= | 0.00413
|  |  |  | @ Cl=0.6, Cd= | 0.0047036
alpha (deg) | Cl | Cd | Cm | Cl/Cd
-20 | -1.5291 | 0.04505 | -0.0619 | -33.9423
-19.5 | -1.5321 | 0.03933 | -0.0638 | -38.955
-19 | -1.5326 | 0.03429 | -0.0647 | -44.6952
-18.5 | -1.5269 | 0.03024 | -0.0647 | -50.4927
-18 | -1.5138 | 0.02715 | -0.0639 | -55.7569
-17.5 | -1.5013 | 0.02436 | -0.0623 | -61.6297
-16.5 | -1.4722 | 0.01984 | -0.0571 | -74.2036
-16 | -1.4667 | 0.01847 | -0.0507 | -79.4099
-15.5 | -1.4465 | 0.01736 | -0.0458 | -83.3237
-15 | -1.4097 | 0.01637 | -0.0434 | -86.1148
-14.5 | -1.3681 | 0.0155 | -0.0416 | -88.2645
-14 | -1.3232 | 0.01474 | -0.0403 | -89.7693
-13.5 | -1.2764 | 0.01402 | -0.0392 | -91.0414
-13 | -1.228 | 0.01334 | -0.0382 | -92.054
-12.5 | -1.1774 | 0.01279 | -0.0376 | -92.0563
-12 | -1.1259 | 0.01225 | -0.0371 | -91.9102
-11.5 | -1.0741 | 0.01168 | -0.0366 | -91.9606
-11 | -1.0236 | 0.0109 | -0.036 | -93.9083
-10.5 | -0.9705 | 0.01035 | -0.0357 | -93.7681
-10 | -0.9163 | 0.00989 | -0.0355 | -92.6491
-9.5 | -0.8612 | 0.0095 | -0.0355 | -90.6526
-9 | -0.8057 | 0.00914 | -0.0356 | -88.151
-8.5 | -0.7495 | 0.00882 | -0.0357 | -84.9773
-8 | -0.6939 | 0.00838 | -0.0358 | -82.8043
-7.5 | -0.6373 | 0.00806 | -0.036 | -79.0695
-7 | -0.5802 | 0.00779 | -0.0363 | -74.4801
-6.5 | -0.5227 | 0.00757 | -0.0367 | -69.0489
-6 | -0.4653 | 0.00726 | -0.037 | -64.0909
-5.5 | -0.4076 | 0.00704 | -0.0374 | -57.8977
-5 | -0.3494 | 0.00684 | -0.0379 | -51.0819
-4 | -0.2329 | 0.00645 | -0.0389 | -36.1085
-3.5 | -0.1745 | 0.00627 | -0.0395 | -27.8309
-3 | -0.116 | 0.00609 | -0.0401 | -19.0476
-2.5 | -0.0577 | 0.00584 | -0.0406 | -9.8801
-2 | 0.0003 | 0.00553 | -0.0412 | 0.05425
-1.5 | 0.0582 | 0.00512 | -0.0419 | 11.3672
-1 | 0.1156 | 0.00463 | -0.0425 | 24.9676
-0.5 | 0.1737 | 0.00427 | -0.0432 | 40.6792
0 | 0.2328 | 0.00415 | -0.0439 | 56.0964
0.5 | 0.292 | 0.00413 | -0.0447 | 70.7022
1 | 0.3511 | 0.00413 | -0.0454 | 85.0121
1.5 | 0.4103 | 0.00413 | -0.0461 | 99.3462
2 | 0.469 | 0.0042 | -0.0468 | 111.6667
2.5 | 0.5278 | 0.00428 | -0.0475 | 123.3178
3 | 0.5852 | 0.00452 | -0.0481 | 129.469
3.5 | 0.6392 | 0.00519 | -0.0482 | 123.1599
4 | 0.692 | 0.00595 | -0.0482 | 116.3025
4.5 | 0.7441 | 0.00668 | -0.048 | 111.3922
5 | 0.7966 | 0.00731 | -0.0478 | 108.974
5.5 | 0.8494 | 0.00782 | -0.0477 | 108.6189
6 | 0.9017 | 0.00833 | -0.0474 | 108.2473
6.5 | 0.9547 | 0.00872 | -0.0472 | 109.4839
7 | 1.0072 | 0.0091 | -0.0469 | 110.6813
7.5 | 1.0594 | 0.00945 | -0.0466 | 112.1058
8 | 1.11 | 0.00986 | -0.046 | 112.5761
8.5 | 1.1593 | 0.01025 | -0.0451 | 113.1024
9 | 1.2033 | 0.01069 | -0.0432 | 112.5631
9.5 | 1.2529 | 0.01111 | -0.0426 | 112.7723
10 | 1.2967 | 0.01172 | -0.041 | 110.6399
10.5 | 1.3364 | 0.01239 | -0.0387 | 107.8612
11 | 1.3636 | 0.01306 | -0.0341 | 104.4104
11.5 | 1.3912 | 0.01392 | -0.0303 | 99.9425
12 | 1.4186 | 0.01502 | -0.0268 | 94.4474
12.5 | 1.4442 | 0.01639 | -0.0236 | 88.1147
13 | 1.4729 | 0.01772 | -0.021 | 83.1208
13.5 | 1.5002 | 0.01925 | -0.0186 | 77.9325
14 | 1.5264 | 0.02095 | -0.0164 | 72.8592
14.5 | 1.5499 | 0.02292 | -0.0142 | 67.6222
15 | 1.571 | 0.02517 | -0.0121 | 62.4156
15.5 | 1.5906 | 0.02762 | -0.0101 | 57.5887
16 | 1.6099 | 0.03021 | -0.0085 | 53.2903
16.5 | 1.63 | 0.03288 | -0.0072 | 49.5742
17 | 1.6478 | 0.03587 | -0.006 | 45.9381
17.5 | 1.6618 | 0.03937 | -0.0051 | 42.2098
18 | 1.6707 | 0.04352 | -0.0044 | 38.3892
18.5 | 1.6819 | 0.04763 | -0.0041 | 35.3118
19 | 1.6904 | 0.05222 | -0.0042 | 32.3707
19.5 | 1.6976 | 0.05717 | -0.0046 | 29.6939
20 | 1.703 | 0.0625 | -0.0054 | 27.248

## 85. Re 6M Mach 0.25 (1)
BIGFOIL.COM POLAR EXPORT
NACA64-314 a=0.5
NACA64-314 a=0.5 |  |  |  | Cl Max: | 1.275 | at alpha= | 11 | deg
JavaFoil+Calcfoil stall+Eppler ext transition |  |  |  | L/D Max: | 132.307 | at alpha= | 4 | deg
Re: | 6000000 |  |  | Cd Min: | 0.00497 | at alpha= | -1.5 | deg
Mach: | 0.25 |  |  | Cl=0 at alpha= | -1.9444 | deg
|  |  |  | @ Cl=0.1, Cd= | 0.00497
|  |  |  | @ Cl=0.4, Cd= | 0.0051003
|  |  |  | @ Cl=0.6, Cd= | 0.0053159
alpha (deg) | Cl | Cd | Cm | Cl/Cd
-16 | -0.498 | 0.12777 | -0.011 | -3.899
-15.5 | -0.551 | 0.12083 | -0.011 | -4.564
-15 | -0.601 | 0.11024 | -0.012 | -5.449
-14.5 | -0.644 | 0.10276 | -0.012 | -6.266
-14 | -0.668 | 0.09659 | -0.012 | -6.919
-13.5 | -0.689 | 0.09016 | -0.013 | -7.641
-13 | -0.705 | 0.08395 | -0.014 | -8.395
-12.5 | -0.716 | 0.07704 | -0.015 | -9.293
-12 | -0.74 | 0.05917 | -0.019 | -12.5
-11.5 | -0.83 | 0.01919 | -0.025 | -43.279
-11 | -0.845 | 0.01411 | -0.027 | -59.936
-10.5 | -0.842 | 0.01228 | -0.028 | -68.55
-10 | -0.827 | 0.01123 | -0.028 | -73.679
-9.5 | -0.806 | 0.01062 | -0.029 | -75.856
-9 | -0.773 | 0.00996 | -0.03 | -77.538
-8.5 | -0.735 | 0.00951 | -0.03 | -77.264
-8 | -0.692 | 0.00912 | -0.031 | -75.869
-7.5 | -0.646 | 0.00883 | -0.032 | -73.109
-7 | -0.596 | 0.00847 | -0.032 | -70.431
-6.5 | -0.544 | 0.00817 | -0.033 | -66.583
-6 | -0.489 | 0.00792 | -0.033 | -61.72
-5.5 | -0.432 | 0.00769 | -0.034 | -56.113
-5 | -0.373 | 0.00744 | -0.035 | -50.162
-4.5 | -0.314 | 0.00726 | -0.035 | -43.21
-4 | -0.253 | 0.00708 | -0.036 | -35.774
-3.5 | -0.192 | 0.00695 | -0.037 | -27.688
-3 | -0.131 | 0.00679 | -0.037 | -19.252
-2.5 | -0.069 | 0.00672 | -0.038 | -10.256
-2 | -0.007 | 0.005 | -0.038 | -1.342
-1.5 | 0.056 | 0.00497 | -0.039 | 11.2
-1 | 0.118 | 0.00497 | -0.04 | 23.813
-0.5 | 0.181 | 0.00497 | -0.04 | 36.336
0 | 0.243 | 0.005 | -0.041 | 48.653
0.5 | 0.306 | 0.00503 | -0.042 | 60.823
1 | 0.368 | 0.00508 | -0.042 | 72.441
1.5 | 0.431 | 0.00512 | -0.043 | 84.17
2 | 0.493 | 0.00515 | -0.043 | 95.641
2.5 | 0.555 | 0.00522 | -0.044 | 106.348
3 | 0.616 | 0.00535 | -0.045 | 115.049
3.5 | 0.677 | 0.00543 | -0.045 | 124.607
4 | 0.737 | 0.00557 | -0.046 | 132.307
4.5 | 0.797 | 0.00662 | -0.047 | 120.324
5 | 0.856 | 0.00755 | -0.047 | 113.366
5.5 | 0.907 | 0.00979 | -0.048 | 92.6
6 | 0.96 | 0.01024 | -0.048 | 93.738
6.5 | 1.01 | 0.01061 | -0.049 | 95.274
7 | 1.059 | 0.0111 | -0.049 | 95.375
7.5 | 1.104 | 0.01164 | -0.05 | 94.781
8 | 1.145 | 0.01225 | -0.05 | 93.483
8.5 | 1.184 | 0.0129 | -0.051 | 91.782
9 | 1.217 | 0.01371 | -0.051 | 88.787
9.5 | 1.244 | 0.01445 | -0.052 | 86.073
10 | 1.262 | 0.01534 | -0.052 | 82.231
10.5 | 1.272 | 0.01636 | -0.052 | 77.777
11 | 1.275 | 0.01752 | -0.053 | 72.745
11.5 | 1.269 | 0.01896 | -0.053 | 66.922
12 | 1.254 | 0.02016 | -0.054 | 62.217
12.5 | 1.231 | 0.0218 | -0.054 | 56.439
13 | 1.197 | 0.02388 | -0.054 | 50.125
13.5 | 1.153 | 0.02681 | -0.054 | 43.006
14 | 1.091 | 0.03128 | -0.054 | 34.874
14.5 | 1.011 | 0.03871 | -0.053 | 26.116
15 | 0.846 | 0.09359 | -0.04 | 9.038
15.5 | 0.761 | 0.11522 | -0.033 | 6.604
16 | 0.687 | 0.12376 | -0.032 | 5.554

## 86. Re 6M Mach 0.25 (2)
BIGFOIL.COM POLAR EXPORT
NACA64-314 a=0.5
NACA64-314 a=0.5 |  |  |  | Cl Max: | 1.6326 | at alpha= | 18.5 | deg
XFOIL ncrit=9 |  |  |  | L/D Max: | 132.895 | at alpha= | 3 | deg
Re: | 6000000 |  |  | Cd Min: | 0.21776 | at alpha= | -20 | deg
Mach: | 0.25 |  |  | Cl=0 at alpha= | -2.0091 | deg
|  |  |  | @ Cl=0.1, Cd= | 0.004866
|  |  |  | @ Cl=0.4, Cd= | 0.0041839
|  |  |  | @ Cl=0.6, Cd= | 0.0045358
alpha (deg) | Cl | Cd | Cm | Cl/Cd
-20 | -0.7167 | 0.21776 | 0.0406 | -3.2912
-19.5 | -0.7099 | 0.20737 | 0.0346 | -3.4233
-19 | -0.829 | 0.16323 | 0.0101 | -5.0787
-18.5 | -1.0529 | 0.10956 | -0.0275 | -9.6103
-18 | -1.1977 | 0.07617 | -0.0514 | -15.724
-17.5 | -1.2581 | 0.05928 | -0.0634 | -21.223
-17 | -1.2878 | 0.04875 | -0.0696 | -26.4164
-16.5 | -1.312 | 0.04003 | -0.0736 | -32.7754
-15.5 | -1.3568 | 0.02653 | -0.0747 | -51.1421
-15 | -1.3596 | 0.02291 | -0.071 | -59.3453
-14.5 | -1.3495 | 0.02058 | -0.0663 | -65.5734
-14 | -1.3345 | 0.01902 | -0.0602 | -70.163
-13.5 | -1.3053 | 0.01763 | -0.0554 | -74.0386
-13 | -1.2657 | 0.01625 | -0.0521 | -77.8892
-12.5 | -1.2174 | 0.01528 | -0.0497 | -79.6728
-12 | -1.1681 | 0.01426 | -0.0476 | -81.9144
-11.5 | -1.1167 | 0.0133 | -0.0457 | -83.9624
-11 | -1.0632 | 0.01247 | -0.0442 | -85.2606
-10.5 | -1.0097 | 0.01156 | -0.0428 | -87.3443
-10 | -0.955 | 0.01072 | -0.0415 | -89.0858
-9.5 | -0.8977 | 0.01014 | -0.0407 | -88.5306
-9 | -0.8395 | 0.00964 | -0.0401 | -87.0851
-8 | -0.7213 | 0.00882 | -0.0394 | -81.78
-7.5 | -0.6625 | 0.00836 | -0.0391 | -79.2464
-7 | -0.6028 | 0.00801 | -0.0391 | -75.2559
-6.5 | -0.5427 | 0.00773 | -0.0391 | -70.207
-6 | -0.4825 | 0.00747 | -0.0393 | -64.5917
-5.5 | -0.4224 | 0.00716 | -0.0394 | -58.9944
-5 | -0.3619 | 0.00694 | -0.0397 | -52.147
-4.5 | -0.3014 | 0.00673 | -0.0401 | -44.7845
-4 | -0.2408 | 0.00652 | -0.0405 | -36.9325
-3.5 | -0.1801 | 0.00635 | -0.041 | -28.3622
-3 | -0.1194 | 0.00616 | -0.0415 | -19.3831
-2.5 | -0.059 | 0.00594 | -0.0421 | -9.9327
-2 | 0.0011 | 0.00561 | -0.0426 | 0.19608
-1.5 | 0.0609 | 0.00521 | -0.0433 | 11.6891
-1 | 0.12 | 0.00469 | -0.0439 | 25.5864
-0.5 | 0.18 | 0.00429 | -0.0446 | 41.958
0 | 0.241 | 0.00419 | -0.0454 | 57.5179
0.5 | 0.3024 | 0.00416 | -0.0461 | 72.6923
1 | 0.3635 | 0.00416 | -0.0469 | 87.3798
2 | 0.4856 | 0.00424 | -0.0483 | 114.5283
2.5 | 0.5465 | 0.00432 | -0.049 | 126.5046
3 | 0.606 | 0.00456 | -0.0495 | 132.8947
3.5 | 0.6613 | 0.0053 | -0.0495 | 124.7736
4 | 0.7153 | 0.0061 | -0.0493 | 117.2623
4.5 | 0.7684 | 0.00689 | -0.0489 | 111.5239
5 | 0.8218 | 0.00757 | -0.0484 | 108.5601
5.5 | 0.8757 | 0.00813 | -0.0479 | 107.7122
6 | 0.9298 | 0.00862 | -0.0474 | 107.8654
6.5 | 0.9842 | 0.00904 | -0.0468 | 108.8717
7 | 1.0383 | 0.00943 | -0.0461 | 110.106
7.5 | 1.0904 | 0.0099 | -0.0451 | 110.1414
8 | 1.1422 | 0.01032 | -0.0439 | 110.6783
8.5 | 1.1893 | 0.01086 | -0.042 | 109.512
9.5 | 1.2781 | 0.01191 | -0.037 | 107.3132
10 | 1.3019 | 0.01277 | -0.0312 | 101.9499
10.5 | 1.3334 | 0.0137 | -0.0273 | 97.3285
11 | 1.3642 | 0.01487 | -0.0236 | 91.7418
11.5 | 1.3935 | 0.01628 | -0.0202 | 85.5958
12 | 1.4191 | 0.01806 | -0.0167 | 78.577
12.5 | 1.4498 | 0.01971 | -0.014 | 73.5566
13 | 1.4778 | 0.02163 | -0.0114 | 68.3218
13.5 | 1.5025 | 0.02387 | -0.0087 | 62.9451
14 | 1.5227 | 0.02656 | -0.0061 | 57.3306
14.5 | 1.5431 | 0.02936 | -0.0038 | 52.5579
15 | 1.5649 | 0.03222 | -0.0019 | 48.5692
15.5 | 1.5837 | 0.03553 | -0.0002 | 44.5736
16 | 1.5987 | 0.03931 | 0.0013 | 40.669
16.5 | 1.6071 | 0.04393 | 0.0024 | 36.5832
17 | 1.6202 | 0.04836 | 0.003 | 33.5029
17.5 | 1.6287 | 0.05348 | 0.0032 | 30.4544
18 | 1.6303 | 0.05962 | 0.0028 | 27.3449
18.5 | 1.6326 | 0.06598 | 0.0018 | 24.7439
19 | 1.6247 | 0.07391 | -0.0002 | 21.9821
19.5 | 1.6079 | 0.08343 | -0.0034 | 19.2724
20 | 1.5927 | 0.09333 | -0.0075 | 17.0653

## 87. Re 6M Mach 0.50 (1)
BIGFOIL.COM POLAR EXPORT
NACA64-314 a=0.5
NACA64-314 a=0.5 |  |  |  | Cl Max: | 1.216 | at alpha= | 20 | deg
JavaFoil+Calcfoil stall+Eppler ext transition |  |  |  | L/D Max: | 129.375 | at alpha= | 3.5 | deg
Re: | 6000000 |  |  | Cd Min: | 0.0051 | at alpha= | -1 | deg
Mach: | 0.5 |  |  | Cl=0 at alpha= | -1.9493 | deg
|  |  |  | @ Cl=0.1, Cd= | 0.0051046
|  |  |  | @ Cl=0.4, Cd= | 0.0052597
|  |  |  | @ Cl=0.6, Cd= | 0.005466
alpha (deg) | Cl | Cd | Cm | Cl/Cd
-20 | -1 | 0.15231 | -0.012 | -6.563
-19.5 | -0.97 | 0.1499 | -0.012 | -6.472
-19 | -0.942 | 0.14494 | -0.012 | -6.499
-18.5 | -0.915 | 0.14111 | -0.013 | -6.483
-18 | -0.891 | 0.14012 | -0.013 | -6.356
-17.5 | -0.862 | 0.13279 | -0.013 | -6.491
-17 | -0.833 | 0.12734 | -0.013 | -6.539
-16.5 | -0.805 | 0.1236 | -0.013 | -6.511
-16 | -0.778 | 0.1203 | -0.013 | -6.464
-15.5 | -0.751 | 0.11888 | -0.014 | -6.321
-15 | -0.724 | 0.11151 | -0.014 | -6.492
-14.5 | -0.695 | 0.10647 | -0.014 | -6.524
-14 | -0.668 | 0.09909 | -0.014 | -6.737
-13.5 | -0.64 | 0.09172 | -0.014 | -6.979
-13 | -0.613 | 0.08528 | -0.015 | -7.189
-12.5 | -0.585 | 0.09289 | -0.015 | -6.295
-12 | -0.558 | 0.08479 | -0.015 | -6.575
-11.5 | -0.531 | 0.07491 | -0.016 | -7.088
-11 | -0.505 | 0.06927 | -0.017 | -7.283
-10.5 | -0.479 | 0.06234 | -0.018 | -7.686
-10 | -0.446 | 0.07556 | -0.015 | -5.907
-9.5 | -0.419 | 0.0648 | -0.016 | -6.465
-9 | -0.392 | 0.05869 | -0.017 | -6.679
-8.5 | -0.369 | 0.0499 | -0.021 | -7.389
-8 | -0.336 | 0.05661 | -0.016 | -5.93
-7.5 | -0.579 | 0.01141 | -0.035 | -50.766
-7 | -0.484 | 0.04602 | -0.017 | -10.509
-6.5 | -0.572 | 0.00935 | -0.037 | -61.21
-6 | -0.526 | 0.00891 | -0.037 | -59.049
-5.5 | -0.47 | 0.00843 | -0.038 | -55.768
-5 | -0.41 | 0.00812 | -0.039 | -50.509
-4.5 | -0.347 | 0.00784 | -0.039 | -44.205
-4 | -0.281 | 0.00757 | -0.04 | -37.126
-3.5 | -0.214 | 0.00732 | -0.041 | -29.22
-3 | -0.146 | 0.00714 | -0.042 | -20.405
-2.5 | -0.077 | 0.00697 | -0.042 | -11.034
-2 | -0.007 | 0.0054 | -0.043 | -1.387
-1.5 | 0.062 | 0.00511 | -0.044 | 12.167
-1 | 0.132 | 0.0051 | -0.044 | 25.94
-0.5 | 0.202 | 0.00512 | -0.045 | 39.489
0 | 0.272 | 0.00518 | -0.046 | 52.508
0.5 | 0.342 | 0.00521 | -0.046 | 65.647
1 | 0.412 | 0.00527 | -0.047 | 78.094
1.5 | 0.481 | 0.00533 | -0.048 | 90.387
2 | 0.551 | 0.00541 | -0.049 | 101.847
2.5 | 0.621 | 0.00549 | -0.049 | 113.106
3 | 0.687 | 0.00562 | -0.05 | 122.225
3.5 | 0.755 | 0.00584 | -0.051 | 129.375
4 | 0.822 | 0.00686 | -0.051 | 119.777
4.5 | 0.883 | 0.00765 | -0.052 | 115.412
5 | 0.934 | 0.011 | -0.052 | 84.911
5.5 | 0.991 | 0.01169 | -0.052 | 84.776
6 | 1.042 | 0.01247 | -0.053 | 83.583
6.5 | 1.087 | 0.01311 | -0.054 | 82.923
7 | 1.122 | 0.01407 | -0.054 | 79.749
7.5 | 1.142 | 0.01515 | -0.055 | 75.359
8 | 1.137 | 0.01652 | -0.055 | 68.807
8.5 | 1.075 | 0.01842 | -0.055 | 58.371
9 | 0.716 | 0.0208 | -0.056 | 34.415
9.5 | 0.628 | 0.0681 | -0.027 | 9.227
10 | 0.778 | 0.02264 | -0.057 | 34.341
10.5 | 0.699 | 0.0642 | -0.039 | 10.883
11 | 0.71 | 0.07977 | -0.029 | 8.898
11.5 | 0.864 | 0.02767 | -0.058 | 31.222
12 | 0.87 | 0.0372 | -0.056 | 23.377
12.5 | 0.794 | 0.08883 | -0.034 | 8.939
13 | 0.821 | 0.09742 | -0.035 | 8.426
13.5 | 0.845 | 0.09803 | -0.033 | 8.62
14 | 0.873 | 0.10383 | -0.035 | 8.41
14.5 | 0.91 | 0.10337 | -0.041 | 8.803
15 | 0.926 | 0.11326 | -0.036 | 8.177
15.5 | 0.954 | 0.11817 | -0.037 | 8.07
16 | 0.986 | 0.11996 | -0.041 | 8.22
16.5 | 1.019 | 0.1247 | -0.043 | 8.169
17 | 1.034 | 0.12971 | -0.04 | 7.974
17.5 | 1.064 | 0.13515 | -0.042 | 7.875
18 | 1.104 | 0.13258 | -0.047 | 8.324
18.5 | 1.133 | 0.13919 | -0.048 | 8.137
19 | 1.142 | 0.14893 | -0.043 | 7.669
19.5 | 1.175 | 0.1488 | -0.046 | 7.899
20 | 1.216 | 0.14707 | -0.05 | 8.265

## 88. Re 6M Mach 0.50 (2)
BIGFOIL.COM POLAR EXPORT
NACA64-314 a=0.5
NACA64-314 a=0.5 |  |  |  | Cl Max: | 1.2983 | at alpha= | 10.5 | deg
XFOIL ncrit=9 |  |  |  | L/D Max: | 146.653 | at alpha= | 3 | deg
Re: | 6000000 |  |  | Cd Min: | 0.25286 | at alpha= | -20 | deg
Mach: | 0.5 |  |  | Cl=0 at alpha= | -2.0346 | deg
|  |  |  | @ Cl=0.1, Cd= | 0.0053208
|  |  |  | @ Cl=0.4, Cd= | 0.0043172
|  |  |  | @ Cl=0.6, Cd= | 0.0045027
alpha (deg) | Cl | Cd | Cm | Cl/Cd
-20 | -0.7454 | 0.25286 | 0.0558 | -2.9479
-19.5 | -0.7263 | 0.24293 | 0.05 | -2.9898
-18 | -0.6664 | 0.21737 | 0.0345 | -3.0657
-17.5 | -0.6455 | 0.21012 | 0.03 | -3.0721
-17 | -0.6282 | 0.20072 | 0.0246 | -3.1297
-16.5 | -0.6078 | 0.19255 | 0.0195 | -3.1566
-16 | -0.5864 | 0.18476 | 0.0146 | -3.1738
-15.5 | -0.5674 | 0.17629 | 0.0095 | -3.2186
-15 | -0.5541 | 0.16608 | 0.0037 | -3.3363
-14.5 | -0.5424 | 0.15599 | -0.0022 | -3.4771
-14 | -0.5253 | 0.14763 | -0.0073 | -3.5582
-13.5 | -0.5147 | 0.13786 | -0.0131 | -3.7335
-13 | -0.5087 | 0.12733 | -0.0193 | -3.9951
-12.5 | -0.5155 | 0.11471 | -0.0269 | -4.4939
-12 | -0.5289 | 0.10185 | -0.0351 | -5.1929
-11.5 | -0.556 | 0.08763 | -0.0449 | -6.3449
-11 | -0.5749 | 0.07535 | -0.0534 | -7.6297
-10.5 | -0.5962 | 0.06092 | -0.0638 | -9.7866
-10 | -0.6248 | 0.04832 | -0.0738 | -12.9305
-9 | -0.686 | 0.0314 | -0.0812 | -21.8471
-8.5 | -0.7234 | 0.02591 | -0.0754 | -27.9197
-8 | -0.7452 | 0.01988 | -0.068 | -37.4849
-7.5 | -0.7404 | 0.01358 | -0.0614 | -54.5214
-7 | -0.6936 | 0.01069 | -0.0566 | -64.8831
-6.5 | -0.6309 | 0.00924 | -0.0534 | -68.2792
-6 | -0.5611 | 0.0085 | -0.0514 | -66.0118
-5.5 | -0.4898 | 0.00798 | -0.0501 | -61.3784
-5 | -0.4186 | 0.00753 | -0.0491 | -55.591
-4.5 | -0.3474 | 0.0072 | -0.0485 | -48.25
-4 | -0.276 | 0.00694 | -0.0483 | -39.7695
-3.5 | -0.2055 | 0.00667 | -0.0482 | -30.8096
-3 | -0.1348 | 0.00645 | -0.0484 | -20.8992
-2.5 | -0.0646 | 0.00625 | -0.0487 | -10.336
-2 | 0.0048 | 0.00596 | -0.0491 | 0.80537
-1.5 | 0.0734 | 0.00555 | -0.0496 | 13.2252
-1 | 0.1407 | 0.00497 | -0.0502 | 28.3099
-0.5 | 0.2086 | 0.00444 | -0.0509 | 46.982
0 | 0.2787 | 0.00435 | -0.0517 | 64.069
0.5 | 0.3492 | 0.00431 | -0.0525 | 81.0209
1 | 0.4199 | 0.00432 | -0.0534 | 97.1991
1.5 | 0.4906 | 0.00435 | -0.0542 | 112.7816
2 | 0.5613 | 0.00442 | -0.0549 | 126.991
2.5 | 0.6315 | 0.00457 | -0.0555 | 138.1838
3 | 0.701 | 0.00478 | -0.0558 | 146.6527
3.5 | 0.7614 | 0.00572 | -0.055 | 133.1119
4 | 0.8166 | 0.0069 | -0.0532 | 118.3478
4.5 | 0.8705 | 0.00795 | -0.051 | 109.4969
5 | 0.9236 | 0.00886 | -0.0483 | 104.2438
5.5 | 0.9783 | 0.00956 | -0.0456 | 102.3326
6 | 1.0322 | 0.01017 | -0.0424 | 101.4946
6.5 | 1.0749 | 0.01081 | -0.0372 | 99.4357
7 | 1.1055 | 0.01181 | -0.0305 | 93.6071
7.5 | 1.142 | 0.01303 | -0.0252 | 87.6439
8 | 1.1741 | 0.01456 | -0.0197 | 80.6387
9 | 1.2504 | 0.01851 | -0.0117 | 67.5527
9.5 | 1.2773 | 0.02129 | -0.007 | 59.9953
10 | 1.2945 | 0.02482 | -0.0022 | 52.1555
10.5 | 1.2983 | 0.02942 | 0.0026 | 44.1298
11 | 1.2895 | 0.03527 | 0.0068 | 36.5608
11.5 | 1.2754 | 0.04204 | 0.0099 | 30.3378
12 | 1.2513 | 0.05039 | 0.0111 | 24.8323
12.5 | 1.2169 | 0.06078 | 0.0096 | 20.0214
13 | 1.1808 | 0.07271 | 0.0055 | 16.2399
13.5 | 1.1501 | 0.08541 | -0.0007 | 13.4656
14 | 1.1203 | 0.09935 | -0.0088 | 11.2763
14.5 | 1.0956 | 0.11386 | -0.0181 | 9.6223
15 | 1.0748 | 0.12859 | -0.0279 | 8.3583
15.5 | 1.0586 | 0.14302 | -0.0373 | 7.4018

## 89. Re 7M Mach 0.00 (1)
BIGFOIL.COM POLAR EXPORT
NACA64-314 a=0.5
NACA64-314 a=0.5 |  |  |  | Cl Max: | 1.335 | at alpha= | 12.5 | deg
JavaFoil+Calcfoil stall+Eppler ext transition |  |  |  | L/D Max: | 123.678 | at alpha= | 3.5 | deg
Re: | 7000000 |  |  | Cd Min: | 0.00486 | at alpha= | -1 | deg
Mach: | 0 |  |  | Cl=0 at alpha= | -1.95 | deg
|  |  |  | @ Cl=0.1, Cd= | 0.0048649
|  |  |  | @ Cl=0.4, Cd= | 0.0049715
|  |  |  | @ Cl=0.6, Cd= | 0.0051975
alpha (deg) | Cl | Cd | Cm | Cl/Cd
-18 | -0.721 | 0.13141 | -0.011 | -5.483
-17.5 | -0.742 | 0.12375 | -0.011 | -5.996
-17 | -0.762 | 0.11706 | -0.012 | -6.51
-16.5 | -0.784 | 0.10641 | -0.013 | -7.369
-16 | -0.799 | 0.10206 | -0.013 | -7.831
-15.5 | -0.815 | 0.09443 | -0.014 | -8.636
-15 | -0.831 | 0.08596 | -0.015 | -9.668
-14.5 | -0.868 | 0.06213 | -0.018 | -13.967
-14 | -0.908 | 0.03763 | -0.02 | -24.115
-13.5 | -0.937 | 0.02366 | -0.022 | -39.586
-13 | -0.948 | 0.01773 | -0.023 | -53.45
-12.5 | -0.94 | 0.016 | -0.024 | -58.763
-12 | -0.938 | 0.01317 | -0.025 | -71.26
-11.5 | -0.924 | 0.01197 | -0.026 | -77.254
-11 | -0.905 | 0.0112 | -0.026 | -80.751
-10.5 | -0.882 | 0.01041 | -0.027 | -84.684
-10 | -0.848 | 0.01001 | -0.028 | -84.725
-9.5 | -0.811 | 0.00958 | -0.028 | -84.733
-9 | -0.771 | 0.00918 | -0.029 | -83.992
-8.5 | -0.728 | 0.00885 | -0.029 | -82.247
-8 | -0.682 | 0.00853 | -0.03 | -79.995
-7.5 | -0.634 | 0.00829 | -0.031 | -76.509
-7 | -0.583 | 0.00798 | -0.031 | -73.045
-6.5 | -0.531 | 0.00779 | -0.032 | -68.09
-6 | -0.476 | 0.00757 | -0.032 | -62.888
-5.5 | -0.42 | 0.00737 | -0.033 | -56.979
-5 | -0.362 | 0.00716 | -0.034 | -50.624
-4.5 | -0.304 | 0.00699 | -0.034 | -43.539
-4 | -0.246 | 0.00689 | -0.035 | -35.667
-3.5 | -0.186 | 0.00675 | -0.035 | -27.635
-3 | -0.127 | 0.0066 | -0.036 | -19.201
-2.5 | -0.067 | 0.00651 | -0.037 | -10.248
-2 | -0.006 | 0.00521 | -0.037 | -1.247
-1.5 | 0.054 | 0.00488 | -0.038 | 11.041
-1 | 0.115 | 0.00486 | -0.038 | 23.559
-0.5 | 0.175 | 0.00486 | -0.039 | 35.996
0 | 0.236 | 0.00489 | -0.04 | 48.158
0.5 | 0.296 | 0.00492 | -0.04 | 60.204
1 | 0.357 | 0.00495 | -0.041 | 72.036
1.5 | 0.417 | 0.00498 | -0.041 | 83.687
2 | 0.477 | 0.00504 | -0.042 | 94.79
2.5 | 0.538 | 0.0051 | -0.043 | 105.533
3 | 0.596 | 0.00519 | -0.043 | 114.898
3.5 | 0.655 | 0.0053 | -0.044 | 123.678
4 | 0.714 | 0.00608 | -0.045 | 117.527
4.5 | 0.772 | 0.00662 | -0.045 | 116.647
5 | 0.83 | 0.00743 | -0.046 | 111.592
5.5 | 0.886 | 0.00937 | -0.046 | 94.626
6 | 0.937 | 0.00957 | -0.047 | 97.848
6.5 | 0.987 | 0.00997 | -0.047 | 98.986
7 | 1.036 | 0.01027 | -0.048 | 100.88
7.5 | 1.083 | 0.01069 | -0.048 | 101.296
8 | 1.127 | 0.01116 | -0.049 | 100.963
8.5 | 1.168 | 0.01167 | -0.049 | 100.118
9 | 1.206 | 0.01227 | -0.05 | 98.346
9.5 | 1.24 | 0.01288 | -0.05 | 96.251
10 | 1.268 | 0.01357 | -0.051 | 93.405
10.5 | 1.291 | 0.01434 | -0.051 | 90.03
11 | 1.309 | 0.01529 | -0.052 | 85.613
11.5 | 1.323 | 0.01611 | -0.052 | 82.126
12 | 1.332 | 0.01705 | -0.052 | 78.107
12.5 | 1.335 | 0.01822 | -0.053 | 73.248
13 | 1.333 | 0.01951 | -0.053 | 68.349
13.5 | 1.327 | 0.02087 | -0.054 | 63.559
14 | 1.312 | 0.02242 | -0.054 | 58.515
14.5 | 1.289 | 0.02463 | -0.054 | 52.321
15 | 1.262 | 0.02656 | -0.054 | 47.53
15.5 | 1.231 | 0.02929 | -0.055 | 42.018
16 | 1.196 | 0.03212 | -0.055 | 37.251
16.5 | 1.156 | 0.03673 | -0.055 | 31.469
17 | 1.111 | 0.04316 | -0.054 | 25.73
17.5 | 1.065 | 0.05016 | -0.054 | 21.231

## 90. Re 7M Mach 0.00 (2)
BIGFOIL.COM POLAR EXPORT
NACA64-314 a=0.5
NACA64-314 a=0.5 |  |  |  | Cl Max: | 1.7342 | at alpha= | 20 | deg
XFOIL ncrit=9 |  |  |  | L/D Max: | 125.671 | at alpha= | 3 | deg
Re: | 7000000 |  |  | Cd Min: | 0.05594 | at alpha= | 20 | deg
Mach: | 0 |  |  | Cl=0 at alpha= | -2.0026 | deg
|  |  |  | @ Cl=0.1, Cd= | 0.0047905
|  |  |  | @ Cl=0.4, Cd= | 0.0040486
|  |  |  | @ Cl=0.6, Cd= | 0.0048852
alpha (deg) | Cl | Cd | Cm | Cl/Cd
-20 | -1.6057 | 0.03439 | -0.062 | -46.6909
-19.5 | -1.5972 | 0.03068 | -0.0621 | -52.06
-19 | -1.5881 | 0.02734 | -0.0614 | -58.0871
-18.5 | -1.5735 | 0.02474 | -0.0602 | -63.6015
-18 | -1.556 | 0.0226 | -0.0584 | -68.8496
-16.5 | -1.5046 | 0.01818 | -0.0479 | -82.7613
-16 | -1.4864 | 0.01703 | -0.0429 | -87.2813
-15.5 | -1.4514 | 0.01601 | -0.0406 | -90.6558
-15 | -1.411 | 0.01514 | -0.039 | -93.1968
-14.5 | -1.3675 | 0.01437 | -0.0377 | -95.1635
-14 | -1.3217 | 0.01366 | -0.0368 | -96.757
-13.5 | -1.2739 | 0.01303 | -0.036 | -97.7667
-13 | -1.2247 | 0.01244 | -0.0355 | -98.4486
-12.5 | -1.1741 | 0.01192 | -0.0351 | -98.4983
-12 | -1.1224 | 0.01146 | -0.0348 | -97.9407
-11.5 | -1.0702 | 0.011 | -0.0346 | -97.2909
-11 | -1.0184 | 0.01041 | -0.0344 | -97.829
-10.5 | -0.9657 | 0.00988 | -0.0342 | -97.7429
-10 | -0.9118 | 0.00945 | -0.0342 | -96.4868
-9.5 | -0.8571 | 0.00908 | -0.0343 | -94.3943
-9 | -0.8018 | 0.00875 | -0.0345 | -91.6343
-8.5 | -0.746 | 0.00845 | -0.0348 | -88.284
-8 | -0.6903 | 0.0081 | -0.035 | -85.2222
-7.5 | -0.6342 | 0.00777 | -0.0353 | -81.6216
-7 | -0.5775 | 0.00752 | -0.0356 | -76.7952
-6.5 | -0.5203 | 0.0073 | -0.0361 | -71.274
-6 | -0.4632 | 0.00705 | -0.0365 | -65.7021
-5.5 | -0.4058 | 0.00681 | -0.037 | -59.5888
-4.5 | -0.2902 | 0.00644 | -0.038 | -45.0621
-4 | -0.2321 | 0.00627 | -0.0386 | -37.0175
-3.5 | -0.174 | 0.00611 | -0.0392 | -28.4779
-3 | -0.1157 | 0.00593 | -0.0398 | -19.511
-2.5 | -0.0577 | 0.00573 | -0.0404 | -10.0698
-2 | 0.0003 | 0.00543 | -0.041 | 0.055249
-1.5 | 0.058 | 0.00509 | -0.0416 | 11.3949
-1 | 0.1155 | 0.00468 | -0.0423 | 24.6795
-0.5 | 0.173 | 0.00423 | -0.043 | 40.8983
0 | 0.2314 | 0.00408 | -0.0437 | 56.7157
0.5 | 0.2904 | 0.00405 | -0.0444 | 71.7037
1 | 0.3493 | 0.00404 | -0.0452 | 86.4604
1.5 | 0.4079 | 0.00405 | -0.0459 | 100.716
2 | 0.4662 | 0.00414 | -0.0466 | 112.6087
2.5 | 0.5246 | 0.00422 | -0.0473 | 124.3128
3 | 0.5806 | 0.00462 | -0.0477 | 125.671
3.5 | 0.634 | 0.00535 | -0.0479 | 118.5047
4 | 0.6872 | 0.00601 | -0.0479 | 114.3428
4.5 | 0.7399 | 0.00664 | -0.0479 | 111.4307
5 | 0.7926 | 0.0072 | -0.0478 | 110.0833
5.5 | 0.8457 | 0.00766 | -0.0478 | 110.4047
6.5 | 0.9517 | 0.00846 | -0.0476 | 112.4941
7 | 1.0045 | 0.00882 | -0.0475 | 113.8889
7.5 | 1.0566 | 0.00917 | -0.0473 | 115.2236
8 | 1.108 | 0.00953 | -0.0469 | 116.2644
8.5 | 1.1579 | 0.00993 | -0.0463 | 116.6062
9 | 1.2056 | 0.01034 | -0.0454 | 116.5957
9.5 | 1.2478 | 0.01065 | -0.0432 | 117.1643
10 | 1.2973 | 0.01124 | -0.0429 | 115.4181
10.5 | 1.3408 | 0.0118 | -0.0414 | 113.6271
11 | 1.3803 | 0.0124 | -0.0393 | 111.3145
11.5 | 1.4045 | 0.01311 | -0.0344 | 107.132
12 | 1.4296 | 0.01407 | -0.0303 | 101.6063
12.5 | 1.4564 | 0.01518 | -0.027 | 95.942
13 | 1.4856 | 0.01632 | -0.0244 | 91.0294
13.5 | 1.5131 | 0.01766 | -0.0219 | 85.6795
14 | 1.5392 | 0.0192 | -0.0195 | 80.1667
14.5 | 1.5627 | 0.02101 | -0.0171 | 74.3789
15 | 1.5846 | 0.02302 | -0.0149 | 68.8358
15.5 | 1.6059 | 0.02518 | -0.013 | 63.7768
16 | 1.628 | 0.02736 | -0.0113 | 59.5029
16.5 | 1.6481 | 0.02978 | -0.0098 | 55.3425
17 | 1.6661 | 0.03253 | -0.0085 | 51.2173
17.5 | 1.682 | 0.03559 | -0.0074 | 47.2605
18 | 1.6925 | 0.0393 | -0.0064 | 43.0662
18.5 | 1.7047 | 0.04303 | -0.0059 | 39.6165
19 | 1.7156 | 0.04705 | -0.0056 | 36.4633
19.5 | 1.7262 | 0.05128 | -0.0057 | 33.6622
20 | 1.7342 | 0.05594 | -0.0061 | 31.0011

## 91. Re 7M Mach 0.10 (1)
BIGFOIL.COM POLAR EXPORT
NACA64-314 a=0.5
NACA64-314 a=0.5 |  |  |  | Cl Max: | 1.324 | at alpha= | 12 | deg
JavaFoil+Calcfoil stall+Eppler ext transition |  |  |  | L/D Max: | 123.854 | at alpha= | 3.5 | deg
Re: | 7000000 |  |  | Cd Min: | 0.00486 | at alpha= | -1 | deg
Mach: | 0.1 |  |  | Cl=0 at alpha= | -1.9426 | deg
|  |  |  | @ Cl=0.1, Cd= | 0.0048649
|  |  |  | @ Cl=0.4, Cd= | 0.0049744
|  |  |  | @ Cl=0.6, Cd= | 0.0051922
alpha (deg) | Cl | Cd | Cm | Cl/Cd
-17.5 | -0.7 | 0.12687 | -0.011 | -5.518
-17 | -0.724 | 0.12026 | -0.012 | -6.019
-16.5 | -0.744 | 0.11569 | -0.012 | -6.435
-16 | -0.769 | 0.10335 | -0.013 | -7.443
-15.5 | -0.786 | 0.09874 | -0.013 | -7.962
-15 | -0.804 | 0.09102 | -0.014 | -8.831
-14.5 | -0.822 | 0.08066 | -0.015 | -10.192
-14 | -0.849 | 0.05922 | -0.018 | -14.335
-13.5 | -0.905 | 0.02937 | -0.022 | -30.801
-13 | -0.91 | 0.02418 | -0.022 | -37.636
-12.5 | -0.931 | 0.01594 | -0.024 | -58.429
-12 | -0.927 | 0.01381 | -0.025 | -67.125
-11.5 | -0.916 | 0.01233 | -0.026 | -74.336
-11 | -0.899 | 0.01138 | -0.026 | -79.037
-10.5 | -0.879 | 0.01073 | -0.027 | -81.969
-10 | -0.847 | 0.01012 | -0.028 | -83.699
-9.5 | -0.812 | 0.00967 | -0.028 | -83.887
-9 | -0.772 | 0.00927 | -0.029 | -83.285
-8.5 | -0.73 | 0.00888 | -0.03 | -82.189
-8 | -0.684 | 0.00862 | -0.03 | -79.371
-7.5 | -0.636 | 0.00831 | -0.031 | -76.569
-7 | -0.585 | 0.00806 | -0.031 | -72.608
-6.5 | -0.533 | 0.00779 | -0.032 | -68.411
-6 | -0.478 | 0.00759 | -0.033 | -62.946
-5.5 | -0.422 | 0.00738 | -0.033 | -57.125
-5 | -0.364 | 0.00721 | -0.034 | -50.535
-4.5 | -0.306 | 0.00706 | -0.034 | -43.345
-4 | -0.247 | 0.00689 | -0.035 | -35.841
-3.5 | -0.187 | 0.00674 | -0.036 | -27.78
-3 | -0.127 | 0.0066 | -0.036 | -19.3
-2.5 | -0.067 | 0.00653 | -0.037 | -10.276
-2 | -0.007 | 0.00522 | -0.037 | -1.252
-1.5 | 0.054 | 0.00488 | -0.038 | 11.101
-1 | 0.115 | 0.00486 | -0.039 | 23.691
-0.5 | 0.176 | 0.00486 | -0.039 | 36.191
0 | 0.237 | 0.00489 | -0.04 | 48.457
0.5 | 0.298 | 0.00491 | -0.04 | 60.58
1 | 0.358 | 0.00494 | -0.041 | 72.533
1.5 | 0.419 | 0.00499 | -0.042 | 83.895
2 | 0.48 | 0.00503 | -0.042 | 95.416
2.5 | 0.54 | 0.00509 | -0.043 | 106.24
3 | 0.599 | 0.00519 | -0.044 | 115.528
3.5 | 0.659 | 0.00532 | -0.044 | 123.854
4 | 0.718 | 0.00615 | -0.045 | 116.713
4.5 | 0.776 | 0.00662 | -0.045 | 117.155
5 | 0.834 | 0.00749 | -0.046 | 111.378
5.5 | 0.889 | 0.00888 | -0.047 | 100.102
6 | 0.941 | 0.00962 | -0.047 | 97.752
6.5 | 0.991 | 0.01004 | -0.048 | 98.691
7 | 1.04 | 0.01034 | -0.048 | 100.55
7.5 | 1.086 | 0.01078 | -0.049 | 100.764
8 | 1.13 | 0.01123 | -0.049 | 100.644
8.5 | 1.171 | 0.01178 | -0.049 | 99.376
9 | 1.209 | 0.01236 | -0.05 | 97.775
9.5 | 1.241 | 0.01304 | -0.05 | 95.19
10 | 1.268 | 0.01382 | -0.051 | 91.731
10.5 | 1.29 | 0.01454 | -0.051 | 88.69
11 | 1.306 | 0.01552 | -0.052 | 84.195
11.5 | 1.317 | 0.01651 | -0.052 | 79.796
12 | 1.324 | 0.01747 | -0.053 | 75.752
12.5 | 1.324 | 0.01859 | -0.053 | 71.256
13 | 1.319 | 0.02001 | -0.053 | 65.922
13.5 | 1.309 | 0.02145 | -0.054 | 61.01
14 | 1.29 | 0.02301 | -0.054 | 56.063
14.5 | 1.262 | 0.0254 | -0.054 | 49.67
15 | 1.23 | 0.02753 | -0.055 | 44.695
15.5 | 1.193 | 0.03061 | -0.055 | 38.969
16 | 1.151 | 0.03449 | -0.055 | 33.378
16.5 | 1.101 | 0.04133 | -0.054 | 26.644
17 | 1.051 | 0.04855 | -0.054 | 21.645

## 92. Re 7M Mach 0.10 (2)
BIGFOIL.COM POLAR EXPORT
NACA64-314 a=0.5
NACA64-314 a=0.5 |  |  |  | Cl Max: | 1.7214 | at alpha= | 20 | deg
XFOIL ncrit=9 |  |  |  | L/D Max: | 126.22 | at alpha= | 3 | deg
Re: | 7000000 |  |  | Cd Min: | 0.06018 | at alpha= | 20 | deg
Mach: | 0.1 |  |  | Cl=0 at alpha= | -2.0034 | deg
|  |  |  | @ Cl=0.1, Cd= | 0.0047466
|  |  |  | @ Cl=0.4, Cd= | 0.0040564
|  |  |  | @ Cl=0.6, Cd= | 0.0048429
alpha (deg) | Cl | Cd | Cm | Cl/Cd
-20 | -1.5778 | 0.03979 | -0.064 | -39.6532
-19.5 | -1.5766 | 0.03488 | -0.065 | -45.2007
-19 | -1.5725 | 0.03065 | -0.0651 | -51.3051
-18.5 | -1.5622 | 0.02732 | -0.0644 | -57.1816
-18 | -1.5473 | 0.02465 | -0.063 | -62.7708
-17.5 | -1.5322 | 0.02229 | -0.0608 | -68.7393
-16.5 | -1.4953 | 0.0192 | -0.0542 | -77.8802
-16 | -1.4827 | 0.01798 | -0.0485 | -82.4638
-15.5 | -1.4569 | 0.01679 | -0.0445 | -86.7719
-15 | -1.4192 | 0.01576 | -0.0423 | -90.0508
-14.5 | -1.377 | 0.01488 | -0.0406 | -92.5403
-14 | -1.3316 | 0.01409 | -0.0393 | -94.5067
-13.5 | -1.2839 | 0.01339 | -0.0382 | -95.885
-13 | -1.2346 | 0.01274 | -0.0374 | -96.9074
-12.5 | -1.1838 | 0.01217 | -0.0368 | -97.272
-12 | -1.1316 | 0.01168 | -0.0364 | -96.8836
-11.5 | -1.079 | 0.01118 | -0.036 | -96.5116
-11 | -1.0258 | 0.01068 | -0.0357 | -96.0487
-10.5 | -0.9733 | 0.01003 | -0.0353 | -97.0389
-10 | -0.919 | 0.00956 | -0.0352 | -96.1297
-9.5 | -0.8638 | 0.00918 | -0.0352 | -94.0959
-9 | -0.808 | 0.00882 | -0.0352 | -91.61
-8.5 | -0.7517 | 0.00851 | -0.0354 | -88.3314
-8 | -0.6953 | 0.00818 | -0.0356 | -85
-7.5 | -0.6388 | 0.00782 | -0.0358 | -81.688
-7 | -0.5816 | 0.00756 | -0.0361 | -76.9312
-6.5 | -0.5239 | 0.00732 | -0.0365 | -71.571
-6 | -0.4663 | 0.00709 | -0.0369 | -65.7687
-5.5 | -0.4085 | 0.00684 | -0.0373 | -59.7222
-5 | -0.3503 | 0.00666 | -0.0378 | -52.5976
-4.5 | -0.292 | 0.00646 | -0.0383 | -45.2012
-4 | -0.2335 | 0.00628 | -0.0389 | -37.1815
-3.5 | -0.175 | 0.00612 | -0.0394 | -28.5948
-3 | -0.1164 | 0.00594 | -0.04 | -19.596
-2 | 0.0004 | 0.00544 | -0.0412 | 0.073529
-0.5 | 0.1742 | 0.00423 | -0.0432 | 41.182
0 | 0.2329 | 0.00408 | -0.044 | 57.0833
0.5 | 0.2922 | 0.00406 | -0.0447 | 71.9704
1 | 0.3515 | 0.00404 | -0.0454 | 87.005
1.5 | 0.4106 | 0.00406 | -0.0462 | 101.133
2 | 0.4692 | 0.00415 | -0.0469 | 113.0602
2.5 | 0.528 | 0.00423 | -0.0476 | 124.8227
3 | 0.5844 | 0.00463 | -0.048 | 126.2203
3.5 | 0.6379 | 0.00536 | -0.0481 | 119.0112
4 | 0.6914 | 0.00603 | -0.0481 | 114.66
5 | 0.7974 | 0.00724 | -0.048 | 110.1381
5.5 | 0.8505 | 0.00773 | -0.0478 | 110.0259
6 | 0.9037 | 0.00817 | -0.0477 | 110.612
6.5 | 0.9573 | 0.00852 | -0.0476 | 112.3592
7 | 1.0104 | 0.00887 | -0.0474 | 113.9121
7.5 | 1.0626 | 0.00925 | -0.0471 | 114.8757
8 | 1.1144 | 0.00961 | -0.0467 | 115.9625
8.5 | 1.1641 | 0.01003 | -0.0459 | 116.0618
9 | 1.2122 | 0.01043 | -0.0449 | 116.2224
9.5 | 1.2551 | 0.01077 | -0.0427 | 116.5367
10 | 1.3028 | 0.0114 | -0.0419 | 114.2807
10.5 | 1.3461 | 0.01196 | -0.0402 | 112.5502
11 | 1.3791 | 0.01259 | -0.0366 | 109.5393
11.5 | 1.4035 | 0.01341 | -0.0319 | 104.6607
12 | 1.4294 | 0.01449 | -0.0281 | 98.6473
12.5 | 1.4578 | 0.01563 | -0.0251 | 93.2694
13 | 1.4871 | 0.01687 | -0.0224 | 88.1506
13.5 | 1.5142 | 0.01834 | -0.0198 | 82.5627
14 | 1.5395 | 0.02003 | -0.0174 | 76.8597
14.5 | 1.562 | 0.02202 | -0.0149 | 70.9355
15 | 1.5834 | 0.02418 | -0.0127 | 65.4839
15.5 | 1.6066 | 0.02632 | -0.0109 | 61.041
16 | 1.6277 | 0.0287 | -0.0092 | 56.7143
16.5 | 1.6467 | 0.03136 | -0.0077 | 52.5096
17 | 1.6629 | 0.03443 | -0.0064 | 48.298
17.5 | 1.6767 | 0.03786 | -0.0053 | 44.2868
18 | 1.6872 | 0.04177 | -0.0045 | 40.3926
18.5 | 1.6999 | 0.04566 | -0.0041 | 37.2295
19 | 1.7104 | 0.04995 | -0.004 | 34.2422
19.5 | 1.7184 | 0.05466 | -0.0042 | 31.438
20 | 1.7214 | 0.06018 | -0.0049 | 28.6042

## 93. Re 7M Mach 0.25 (1)
BIGFOIL.COM POLAR EXPORT
NACA64-314 a=0.5
NACA64-314 a=0.5 |  |  |  | Cl Max: | 1.277 | at alpha= | 11 | deg
JavaFoil+Calcfoil stall+Eppler ext transition |  |  |  | L/D Max: | 126.245 | at alpha= | 3.5 | deg
Re: | 7000000 |  |  | Cd Min: | 0.00487 | at alpha= | -0.5 | deg
Mach: | 0.25 |  |  | Cl=0 at alpha= | -1.9444 | deg
|  |  |  | @ Cl=0.1, Cd= | 0.00489
|  |  |  | @ Cl=0.4, Cd= | 0.0050103
|  |  |  | @ Cl=0.6, Cd= | 0.0052459
alpha (deg) | Cl | Cd | Cm | Cl/Cd
-16 | -0.498 | 0.12428 | -0.011 | -4.01
-15.5 | -0.552 | 0.11814 | -0.011 | -4.669
-15 | -0.601 | 0.10917 | -0.012 | -5.506
-14.5 | -0.644 | 0.10032 | -0.012 | -6.421
-14 | -0.669 | 0.09541 | -0.013 | -7.013
-13.5 | -0.69 | 0.08848 | -0.014 | -7.801
-13 | -0.707 | 0.08121 | -0.015 | -8.707
-12.5 | -0.719 | 0.07488 | -0.016 | -9.596
-12 | -0.794 | 0.03212 | -0.023 | -24.73
-11.5 | -0.84 | 0.01683 | -0.026 | -49.914
-11 | -0.85 | 0.01335 | -0.027 | -63.643
-10.5 | -0.844 | 0.01183 | -0.028 | -71.348
-10 | -0.83 | 0.01013 | -0.028 | -81.898
-9.5 | -0.806 | 0.01033 | -0.029 | -78.013
-9 | -0.773 | 0.00973 | -0.03 | -79.366
-8.5 | -0.735 | 0.00929 | -0.03 | -79.044
-8 | -0.692 | 0.00891 | -0.031 | -77.707
-7.5 | -0.646 | 0.00856 | -0.032 | -75.413
-7 | -0.596 | 0.00822 | -0.032 | -72.554
-6.5 | -0.544 | 0.00799 | -0.033 | -68.056
-6 | -0.489 | 0.00775 | -0.033 | -63.064
-5.5 | -0.432 | 0.0075 | -0.034 | -57.554
-5 | -0.373 | 0.00729 | -0.035 | -51.205
-4.5 | -0.314 | 0.00713 | -0.035 | -43.992
-4 | -0.253 | 0.00697 | -0.036 | -36.328
-3.5 | -0.192 | 0.00682 | -0.037 | -28.198
-3 | -0.131 | 0.00667 | -0.037 | -19.625
-2.5 | -0.069 | 0.00659 | -0.038 | -10.453
-2 | -0.007 | 0.00525 | -0.038 | -1.277
-1.5 | 0.056 | 0.00489 | -0.039 | 11.381
-1 | 0.118 | 0.00489 | -0.04 | 24.201
-0.5 | 0.181 | 0.00487 | -0.04 | 37.097
0 | 0.243 | 0.0049 | -0.041 | 49.652
0.5 | 0.306 | 0.00493 | -0.042 | 62.053
1 | 0.368 | 0.00499 | -0.042 | 73.749
1.5 | 0.431 | 0.00503 | -0.043 | 85.663
2 | 0.493 | 0.00506 | -0.043 | 97.419
2.5 | 0.555 | 0.00515 | -0.044 | 107.889
3 | 0.616 | 0.00528 | -0.045 | 116.673
3.5 | 0.677 | 0.00536 | -0.045 | 126.245
4 | 0.737 | 0.00626 | -0.046 | 117.836
4.5 | 0.797 | 0.00683 | -0.047 | 116.697
5 | 0.856 | 0.00791 | -0.047 | 108.224
5.5 | 0.908 | 0.00957 | -0.048 | 94.907
6 | 0.961 | 0.01 | -0.048 | 96.13
6.5 | 1.012 | 0.01048 | -0.049 | 96.547
7 | 1.06 | 0.01082 | -0.049 | 97.958
7.5 | 1.105 | 0.01134 | -0.05 | 97.429
8 | 1.147 | 0.01193 | -0.05 | 96.17
8.5 | 1.185 | 0.01255 | -0.051 | 94.456
9 | 1.219 | 0.01332 | -0.051 | 91.491
9.5 | 1.245 | 0.01403 | -0.052 | 88.745
10 | 1.263 | 0.01489 | -0.052 | 84.839
10.5 | 1.274 | 0.01587 | -0.052 | 80.289
11 | 1.277 | 0.01699 | -0.053 | 75.148
11.5 | 1.27 | 0.01836 | -0.053 | 69.176
12 | 1.256 | 0.01952 | -0.054 | 64.355
12.5 | 1.232 | 0.02121 | -0.054 | 58.108
13 | 1.198 | 0.02332 | -0.054 | 51.377
13.5 | 1.155 | 0.02587 | -0.055 | 44.659
14 | 1.094 | 0.02988 | -0.054 | 36.615
14.5 | 1.017 | 0.03605 | -0.054 | 28.221
15 | 0.874 | 0.07446 | -0.046 | 11.737
15.5 | 0.763 | 0.11306 | -0.034 | 6.745
16 | 0.688 | 0.12211 | -0.033 | 5.637

## 94. Re 7M Mach 0.25 (2)
BIGFOIL.COM POLAR EXPORT
NACA64-314 a=0.5
NACA64-314 a=0.5 |  |  |  | Cl Max: | 1.6513 | at alpha= | 18 | deg
XFOIL ncrit=9 |  |  |  | L/D Max: | 129.871 | at alpha= | 3 | deg
Re: | 7000000 |  |  | Cd Min: | 0.2115 | at alpha= | -20 | deg
Mach: | 0.25 |  |  | Cl=0 at alpha= | -2.0091 | deg
|  |  |  | @ Cl=0.1, Cd= | 0.0048908
|  |  |  | @ Cl=0.4, Cd= | 0.0040818
|  |  |  | @ Cl=0.6, Cd= | 0.0046253
alpha (deg) | Cl | Cd | Cm | Cl/Cd
-20 | -0.7339 | 0.2115 | 0.0382 | -3.47
-19.5 | -0.7187 | 0.20427 | 0.0333 | -3.5184
-19 | -0.8717 | 0.15357 | 0.0037 | -5.6762
-18.5 | -1.2679 | 0.07377 | -0.055 | -17.1872
-18 | -1.314 | 0.05945 | -0.065 | -22.1026
-17.5 | -1.3472 | 0.04864 | -0.0713 | -27.6974
-17 | -1.3613 | 0.04097 | -0.0747 | -33.2268
-16 | -1.3736 | 0.02931 | -0.0767 | -46.8646
-15.5 | -1.3796 | 0.02514 | -0.0741 | -54.8767
-15 | -1.3725 | 0.02224 | -0.0703 | -61.7131
-14 | -1.3633 | 0.01778 | -0.0571 | -76.676
-13.5 | -1.3246 | 0.01644 | -0.0536 | -80.5718
-13 | -1.2802 | 0.01524 | -0.0507 | -84.0026
-12.5 | -1.2301 | 0.0143 | -0.0484 | -86.021
-12 | -1.178 | 0.01343 | -0.0465 | -87.7141
-11.5 | -1.1249 | 0.01257 | -0.0448 | -89.4909
-11 | -1.0701 | 0.01182 | -0.0434 | -90.533
-10.5 | -1.0137 | 0.01117 | -0.0423 | -90.752
-10 | -0.9578 | 0.01043 | -0.0412 | -91.8313
-9.5 | -0.9009 | 0.00978 | -0.0403 | -92.1166
-9 | -0.8424 | 0.00929 | -0.0398 | -90.6781
-8.5 | -0.7832 | 0.00888 | -0.0394 | -88.1982
-8 | -0.7237 | 0.00851 | -0.0391 | -85.0411
-7.5 | -0.664 | 0.00815 | -0.0389 | -81.4724
-7 | -0.6044 | 0.00777 | -0.0388 | -77.7864
-6.5 | -0.5442 | 0.00749 | -0.0389 | -72.6569
-6 | -0.4837 | 0.00725 | -0.0391 | -66.7172
-5.5 | -0.4234 | 0.00697 | -0.0393 | -60.7461
-5 | -0.3629 | 0.00675 | -0.0396 | -53.763
-4.5 | -0.3021 | 0.00656 | -0.04 | -46.0518
-3.5 | -0.1806 | 0.00619 | -0.0409 | -29.1761
-3 | -0.1198 | 0.00602 | -0.0415 | -19.9003
-2.5 | -0.0592 | 0.00581 | -0.042 | -10.1893
-2 | 0.0011 | 0.00551 | -0.0426 | 0.19964
-1.5 | 0.0611 | 0.00519 | -0.0433 | 11.7726
-1 | 0.1209 | 0.00473 | -0.0439 | 25.5603
-0.5 | 0.1804 | 0.00426 | -0.0446 | 42.3474
0 | 0.2413 | 0.0041 | -0.0454 | 58.8537
0.5 | 0.3025 | 0.00409 | -0.0461 | 73.9609
1 | 0.3639 | 0.00407 | -0.0469 | 89.4103
1.5 | 0.4251 | 0.00409 | -0.0477 | 103.9364
2 | 0.4858 | 0.00418 | -0.0483 | 116.2201
2.5 | 0.5467 | 0.00427 | -0.049 | 128.0328
3 | 0.6052 | 0.00466 | -0.0494 | 129.8712
3.5 | 0.6599 | 0.00546 | -0.0494 | 120.8608
4 | 0.7145 | 0.00618 | -0.0492 | 115.6149
4.5 | 0.7685 | 0.00689 | -0.0489 | 111.5385
5 | 0.8229 | 0.00748 | -0.0486 | 110.0134
5.5 | 0.8772 | 0.00802 | -0.0481 | 109.3766
6 | 0.9321 | 0.00846 | -0.0477 | 110.1773
6.5 | 0.9872 | 0.00884 | -0.0472 | 111.6742
7 | 1.042 | 0.0092 | -0.0467 | 113.2609
7.5 | 1.0953 | 0.00963 | -0.0458 | 113.7383
8 | 1.1474 | 0.01006 | -0.0447 | 114.0557
8.5 | 1.1969 | 0.01056 | -0.0432 | 113.3428
9 | 1.2438 | 0.01102 | -0.0411 | 112.8675
9.5 | 1.2868 | 0.01157 | -0.0384 | 111.2187
10 | 1.318 | 0.01225 | -0.0336 | 107.5918
10.5 | 1.347 | 0.01312 | -0.029 | 102.6677
11 | 1.3765 | 0.01425 | -0.025 | 96.5965
11.5 | 1.404 | 0.01568 | -0.0211 | 89.5408
12 | 1.4346 | 0.01713 | -0.018 | 83.7478
12.5 | 1.4647 | 0.01875 | -0.0151 | 78.1173
13 | 1.4918 | 0.02066 | -0.0122 | 72.2072
13.5 | 1.5166 | 0.02284 | -0.0094 | 66.4011
14 | 1.5377 | 0.02541 | -0.0067 | 60.5155
14.5 | 1.5615 | 0.0279 | -0.0044 | 55.9677
15 | 1.5822 | 0.03077 | -0.0023 | 51.4202
15.5 | 1.6 | 0.03406 | -0.0004 | 46.9759
16 | 1.6135 | 0.0379 | 0.0012 | 42.5726
16.5 | 1.6282 | 0.04189 | 0.0024 | 38.8685
17 | 1.64 | 0.04632 | 0.0032 | 35.4059
17.5 | 1.6486 | 0.05136 | 0.0036 | 32.0989
18 | 1.6513 | 0.05721 | 0.0034 | 28.8638
18.5 | 1.651 | 0.06377 | 0.0026 | 25.8899
19 | 1.6431 | 0.07156 | 0.0008 | 22.9612
19.5 | 1.6382 | 0.07941 | -0.0015 | 20.6296
20 | 1.625 | 0.08875 | -0.005 | 18.3099

## 95. Re 7M Mach 0.50 (1)
BIGFOIL.COM POLAR EXPORT
NACA64-314 a=0.5
NACA64-314 a=0.5 |  |  |  | Cl Max: | 1.231 | at alpha= | 20 | deg
JavaFoil+Calcfoil stall+Eppler ext transition |  |  |  | L/D Max: | 123.108 | at alpha= | 3 | deg
Re: | 7000000 |  |  | Cd Min: | 0.00502 | at alpha= | -1.5 | deg
Mach: | 0.5 |  |  | Cl=0 at alpha= | -1.9493 | deg
|  |  |  | @ Cl=0.1, Cd= | 0.00502
|  |  |  | @ Cl=0.4, Cd= | 0.0051497
|  |  |  | @ Cl=0.6, Cd= | 0.005379
alpha (deg) | Cl | Cd | Cm | Cl/Cd
-20 | -1.001 | 0.15124 | -0.013 | -6.621
-19.5 | -0.971 | 0.14737 | -0.012 | -6.592
-19 | -0.942 | 0.14206 | -0.012 | -6.632
-18.5 | -0.915 | 0.13793 | -0.013 | -6.634
-18 | -0.891 | 0.13807 | -0.013 | -6.455
-17.5 | -0.863 | 0.1301 | -0.013 | -6.631
-17 | -0.834 | 0.1257 | -0.013 | -6.633
-16.5 | -0.805 | 0.12091 | -0.013 | -6.657
-16 | -0.778 | 0.11971 | -0.014 | -6.497
-15.5 | -0.752 | 0.11848 | -0.014 | -6.348
-15 | -0.725 | 0.1088 | -0.014 | -6.66
-14.5 | -0.695 | 0.10491 | -0.014 | -6.627
-14 | -0.668 | 0.097 | -0.015 | -6.89
-13.5 | -0.641 | 0.08989 | -0.015 | -7.132
-13 | -0.614 | 0.08365 | -0.015 | -7.343
-12.5 | -0.585 | 0.09059 | -0.015 | -6.458
-12 | -0.558 | 0.08245 | -0.015 | -6.765
-11.5 | -0.532 | 0.07324 | -0.017 | -7.27
-11 | -0.507 | 0.06678 | -0.018 | -7.59
-10.5 | -0.517 | 0.03555 | -0.026 | -14.557
-10 | -0.446 | 0.07386 | -0.015 | -6.044
-9.5 | -0.419 | 0.06434 | -0.016 | -6.512
-9 | -0.392 | 0.05804 | -0.017 | -6.76
-8.5 | -0.374 | 0.04542 | -0.023 | -8.231
-8 | -0.336 | 0.05622 | -0.016 | -5.972
-7.5 | -0.584 | 0.01082 | -0.035 | -53.959
-7 | -0.484 | 0.04561 | -0.017 | -10.609
-6.5 | -0.572 | 0.00912 | -0.037 | -62.716
-6 | -0.526 | 0.0087 | -0.037 | -60.457
-5.5 | -0.47 | 0.00824 | -0.038 | -57.079
-5 | -0.41 | 0.00793 | -0.039 | -51.724
-4.5 | -0.347 | 0.00764 | -0.039 | -45.394
-4 | -0.281 | 0.00742 | -0.04 | -37.878
-3.5 | -0.214 | 0.00717 | -0.041 | -29.823
-3 | -0.146 | 0.00701 | -0.042 | -20.799
-2.5 | -0.077 | 0.00683 | -0.042 | -11.252
-2 | -0.007 | 0.00554 | -0.043 | -1.351
-1.5 | 0.062 | 0.00502 | -0.044 | 12.387
-1 | 0.132 | 0.00502 | -0.044 | 26.359
-0.5 | 0.202 | 0.00502 | -0.045 | 40.251
0 | 0.272 | 0.00507 | -0.046 | 53.602
0.5 | 0.342 | 0.0051 | -0.046 | 67.047
1 | 0.412 | 0.00516 | -0.047 | 79.715
1.5 | 0.481 | 0.00523 | -0.048 | 92.056
2 | 0.551 | 0.00526 | -0.049 | 104.731
2.5 | 0.621 | 0.00543 | -0.049 | 114.404
3 | 0.687 | 0.00558 | -0.05 | 123.108
3.5 | 0.755 | 0.00636 | -0.051 | 118.766
4 | 0.822 | 0.00714 | -0.051 | 115.024
4.5 | 0.881 | 0.00811 | -0.052 | 108.601
5 | 0.935 | 0.01072 | -0.052 | 87.217
5.5 | 0.992 | 0.01138 | -0.053 | 87.214
6 | 1.044 | 0.01213 | -0.053 | 86.039
6.5 | 1.088 | 0.01291 | -0.054 | 84.318
7 | 1.123 | 0.0137 | -0.054 | 82.011
7.5 | 1.143 | 0.01474 | -0.055 | 77.594
8 | 1.138 | 0.01606 | -0.055 | 70.879
8.5 | 1.076 | 0.01789 | -0.056 | 60.172
9 | 0.717 | 0.02025 | -0.056 | 35.402
9.5 | 0.629 | 0.06757 | -0.027 | 9.303
10 | 0.779 | 0.02194 | -0.057 | 35.496
10.5 | 0.796 | 0.02717 | -0.056 | 29.305
11 | 0.711 | 0.0784 | -0.03 | 9.064
11.5 | 0.866 | 0.02679 | -0.058 | 32.325
12 | 0.885 | 0.03198 | -0.058 | 27.688
12.5 | 0.798 | 0.08563 | -0.037 | 9.318
13 | 0.822 | 0.09774 | -0.035 | 8.407
13.5 | 0.847 | 0.09315 | -0.035 | 9.096
14 | 0.874 | 0.10009 | -0.036 | 8.734
14.5 | 0.918 | 0.09771 | -0.044 | 9.393
15 | 0.926 | 0.11049 | -0.036 | 8.384
15.5 | 0.955 | 0.11507 | -0.038 | 8.301
16 | 0.993 | 0.11466 | -0.043 | 8.662
16.5 | 1.023 | 0.12099 | -0.045 | 8.451
17 | 1.035 | 0.12643 | -0.04 | 8.183
17.5 | 1.068 | 0.13099 | -0.043 | 8.15
18 | 1.118 | 0.12141 | -0.05 | 9.206
18.5 | 1.138 | 0.13321 | -0.049 | 8.545
19 | 1.144 | 0.14439 | -0.044 | 7.921
19.5 | 1.184 | 0.14175 | -0.048 | 8.352
20 | 1.231 | 0.13448 | -0.053 | 9.151

## 96. Re 7M Mach 0.50 (2)
BIGFOIL.COM POLAR EXPORT
NACA64-314 a=0.5
NACA64-314 a=0.5 |  |  |  | Cl Max: | 1.3152 | at alpha= | 10.5 | deg
XFOIL ncrit=9 |  |  |  | L/D Max: | 146.569 | at alpha= | 3 | deg
Re: | 7000000 |  |  | Cd Min: | 0.14083 | at alpha= | 15.5 | deg
Mach: | 0.5 |  |  | Cl=0 at alpha= | -2.0337 | deg
|  |  |  | @ Cl=0.1, Cd= | 0.0052962
|  |  |  | @ Cl=0.4, Cd= | 0.0042142
|  |  |  | @ Cl=0.6, Cd= | 0.0044107
alpha (deg) | Cl | Cd | Cm | Cl/Cd
-13 | -0.519 | 0.125 | -0.0207 | -4.152
-12.5 | -0.5266 | 0.11242 | -0.0285 | -4.6842
-12 | -0.5437 | 0.09915 | -0.0372 | -5.4836
-11.5 | -0.5655 | 0.08602 | -0.0462 | -6.5741
-11 | -0.5939 | 0.0723 | -0.056 | -8.2144
-10.5 | -0.6178 | 0.05735 | -0.0672 | -10.7724
-10 | -0.6466 | 0.04579 | -0.0762 | -14.121
-9.5 | -0.6757 | 0.03682 | -0.0813 | -18.3514
-8.5 | -0.7455 | 0.02486 | -0.074 | -29.9879
-8 | -0.7594 | 0.01874 | -0.0672 | -40.5229
-7.5 | -0.7487 | 0.01285 | -0.0607 | -58.2646
-7 | -0.6996 | 0.01015 | -0.0561 | -68.9261
-6.5 | -0.6345 | 0.00887 | -0.0531 | -71.5333
-6 | -0.5641 | 0.00817 | -0.0511 | -69.0453
-5.5 | -0.492 | 0.00769 | -0.0498 | -63.9792
-5 | -0.4199 | 0.00735 | -0.0489 | -57.1293
-4.5 | -0.3486 | 0.00698 | -0.0484 | -49.9427
-4 | -0.2772 | 0.00674 | -0.0481 | -41.1276
-3.5 | -0.2062 | 0.00648 | -0.0481 | -31.821
-3 | -0.1354 | 0.00629 | -0.0483 | -21.5262
-2.5 | -0.065 | 0.00611 | -0.0486 | -10.6383
-2 | 0.0047 | 0.00584 | -0.0491 | 0.80479
-1.5 | 0.0736 | 0.00549 | -0.0496 | 13.4062
-1 | 0.1417 | 0.00499 | -0.0502 | 28.3968
-0.5 | 0.2092 | 0.00438 | -0.0509 | 47.7626
0 | 0.279 | 0.00424 | -0.0517 | 65.8019
0.5 | 0.3498 | 0.0042 | -0.0526 | 83.2857
1 | 0.4203 | 0.00422 | -0.0534 | 99.5972
1.5 | 0.491 | 0.00426 | -0.0542 | 115.2582
2 | 0.5617 | 0.00434 | -0.055 | 129.424
2.5 | 0.6321 | 0.00447 | -0.0556 | 141.4094
3 | 0.7006 | 0.00478 | -0.0558 | 146.569
3.5 | 0.759 | 0.00589 | -0.0547 | 128.8625
4 | 0.8156 | 0.00696 | -0.0531 | 117.1839
4.5 | 0.8717 | 0.00787 | -0.0512 | 110.7624
5 | 0.9261 | 0.00873 | -0.0487 | 106.0825
5.5 | 0.9835 | 0.00934 | -0.0463 | 105.2998
6 | 1.0397 | 0.0099 | -0.0434 | 105.0202
6.5 | 1.089 | 0.01053 | -0.0392 | 103.4188
7 | 1.1199 | 0.01136 | -0.0322 | 98.5827
7.5 | 1.1551 | 0.01254 | -0.0265 | 92.1132
8 | 1.1903 | 0.01397 | -0.0212 | 85.204
8.5 | 1.2291 | 0.01548 | -0.0167 | 79.3992
9 | 1.2657 | 0.01763 | -0.0125 | 71.7924
9.5 | 1.2912 | 0.02044 | -0.0075 | 63.1703
10 | 1.3112 | 0.02378 | -0.0026 | 55.1388
10.5 | 1.3152 | 0.02827 | 0.0025 | 46.5228
11 | 1.3061 | 0.03403 | 0.0069 | 38.3808
11.5 | 1.2909 | 0.04076 | 0.0103 | 31.6708
12 | 1.2588 | 0.0496 | 0.0116 | 25.379
12.5 | 1.2266 | 0.05968 | 0.0104 | 20.5529
13 | 1.1913 | 0.0714 | 0.0065 | 16.6849
13.5 | 1.1615 | 0.08387 | 0.0006 | 13.8488
14 | 1.1319 | 0.09764 | -0.0074 | 11.5926
14.5 | 1.1076 | 0.11192 | -0.0165 | 9.8964
15 | 1.0869 | 0.12652 | -0.0261 | 8.5907
15.5 | 1.0711 | 0.14083 | -0.0355 | 7.6056

## 97. Re 8M Mach 0.00 (1)
BIGFOIL.COM POLAR EXPORT
NACA64-314 a=0.5
NACA64-314 a=0.5 |  |  |  | Cl Max: | 1.337 | at alpha= | 12.5 | deg
JavaFoil+Calcfoil stall+Eppler ext transition |  |  |  | L/D Max: | 115.918 | at alpha= | 3 | deg
Re: | 8000000 |  |  | Cd Min: | 0.00479 | at alpha= | -0.5 | deg
Mach: | 0 |  |  | Cl=0 at alpha= | -1.95 | deg
|  |  |  | @ Cl=0.1, Cd= | 0.0048025
|  |  |  | @ Cl=0.4, Cd= | 0.0049058
|  |  |  | @ Cl=0.6, Cd= | 0.0051861
alpha (deg) | Cl | Cd | Cm | Cl/Cd
-18 | -0.721 | 0.12934 | -0.011 | -5.578
-17.5 | -0.742 | 0.12291 | -0.011 | -6.038
-17 | -0.762 | 0.11638 | -0.012 | -6.55
-16.5 | -0.786 | 0.1037 | -0.013 | -7.58
-16 | -0.801 | 0.09969 | -0.013 | -8.039
-15.5 | -0.819 | 0.09086 | -0.014 | -9.016
-15 | -0.837 | 0.08105 | -0.015 | -10.327
-14.5 | -0.889 | 0.05021 | -0.019 | -17.698
-14 | -0.922 | 0.03139 | -0.021 | -29.391
-13.5 | -0.945 | 0.02111 | -0.022 | -44.775
-13 | -0.95 | 0.01701 | -0.023 | -55.881
-12.5 | -0.945 | 0.01498 | -0.024 | -63.088
-12 | -0.94 | 0.01284 | -0.025 | -73.159
-11.5 | -0.926 | 0.0117 | -0.026 | -79.158
-11 | -0.906 | 0.01025 | -0.026 | -88.402
-10.5 | -0.882 | 0.01017 | -0.027 | -86.664
-10 | -0.848 | 0.0098 | -0.028 | -86.544
-9.5 | -0.811 | 0.00938 | -0.028 | -86.497
-9 | -0.771 | 0.009 | -0.029 | -85.717
-8.5 | -0.728 | 0.00868 | -0.029 | -83.938
-8 | -0.682 | 0.00841 | -0.03 | -81.112
-7.5 | -0.634 | 0.00812 | -0.031 | -78.037
-7 | -0.583 | 0.00783 | -0.031 | -74.508
-6.5 | -0.531 | 0.00764 | -0.032 | -69.481
-6 | -0.476 | 0.00744 | -0.032 | -63.953
-5.5 | -0.42 | 0.00726 | -0.033 | -57.845
-5 | -0.362 | 0.00704 | -0.034 | -51.458
-4.5 | -0.304 | 0.00694 | -0.034 | -43.877
-4 | -0.246 | 0.00677 | -0.035 | -36.269
-3.5 | -0.186 | 0.00663 | -0.035 | -28.108
-3 | -0.127 | 0.00649 | -0.036 | -19.536
-2.5 | -0.067 | 0.0064 | -0.037 | -10.435
-2 | -0.006 | 0.0053 | -0.037 | -1.227
-1.5 | 0.054 | 0.00481 | -0.038 | 11.205
-1 | 0.115 | 0.0048 | -0.038 | 23.862
-0.5 | 0.175 | 0.00479 | -0.039 | 36.505
0 | 0.236 | 0.0048 | -0.04 | 49.045
0.5 | 0.296 | 0.00483 | -0.04 | 61.297
1 | 0.357 | 0.00487 | -0.041 | 73.232
1.5 | 0.417 | 0.00492 | -0.041 | 84.707
2 | 0.477 | 0.00498 | -0.042 | 95.929
2.5 | 0.538 | 0.00504 | -0.043 | 106.623
3 | 0.596 | 0.00514 | -0.043 | 115.918
3.5 | 0.655 | 0.00582 | -0.044 | 112.594
4 | 0.714 | 0.00626 | -0.045 | 114.161
4.5 | 0.772 | 0.00679 | -0.045 | 113.664
5 | 0.83 | 0.00765 | -0.046 | 108.482
5.5 | 0.886 | 0.00913 | -0.046 | 97.105
6 | 0.938 | 0.009 | -0.047 | 104.177
6.5 | 0.988 | 0.00977 | -0.047 | 101.131
7 | 1.037 | 0.01016 | -0.048 | 102.091
7.5 | 1.084 | 0.01046 | -0.048 | 103.582
8 | 1.128 | 0.01093 | -0.049 | 103.185
8.5 | 1.169 | 0.0114 | -0.049 | 102.541
9 | 1.208 | 0.01198 | -0.05 | 100.777
9.5 | 1.241 | 0.01257 | -0.05 | 98.743
10 | 1.269 | 0.01323 | -0.051 | 95.915
10.5 | 1.293 | 0.01397 | -0.051 | 92.52
11 | 1.311 | 0.01489 | -0.052 | 88.026
11.5 | 1.324 | 0.01571 | -0.052 | 84.318
12 | 1.333 | 0.01672 | -0.052 | 79.736
12.5 | 1.337 | 0.01773 | -0.053 | 75.391
13 | 1.335 | 0.01896 | -0.053 | 70.41
13.5 | 1.328 | 0.02035 | -0.054 | 65.29
14 | 1.314 | 0.02186 | -0.054 | 60.094
14.5 | 1.291 | 0.02393 | -0.054 | 53.939
15 | 1.265 | 0.02579 | -0.055 | 49.038
15.5 | 1.233 | 0.02832 | -0.055 | 43.545
16 | 1.198 | 0.03145 | -0.055 | 38.086
16.5 | 1.159 | 0.03526 | -0.055 | 32.863
17 | 1.114 | 0.04107 | -0.055 | 27.135
17.5 | 1.059 | 0.05295 | -0.053 | 19.997

## 98. Re 8M Mach 0.00 (2)
BIGFOIL.COM POLAR EXPORT
NACA64-314 a=0.5
NACA64-314 a=0.5 |  |  |  | Cl Max: | 1.7484 | at alpha= | 20 | deg
XFOIL ncrit=9 |  |  |  | L/D Max: | 125.851 | at alpha= | 2.5 | deg
Re: | 8000000 |  |  | Cd Min: | 0.05421 | at alpha= | 20 | deg
Mach: | 0 |  |  | Cl=0 at alpha= | -2.0017 | deg
|  |  |  | @ Cl=0.1, Cd= | 0.0048052
|  |  |  | @ Cl=0.4, Cd= | 0.0040246
|  |  |  | @ Cl=0.6, Cd= | 0.005109
alpha (deg) | Cl | Cd | Cm | Cl/Cd
-20 | -1.6335 | 0.03179 | -0.0623 | -51.3841
-19.5 | -1.6241 | 0.02837 | -0.0619 | -57.2471
-19 | -1.6129 | 0.02541 | -0.0608 | -63.475
-18.5 | -1.5978 | 0.02303 | -0.0591 | -69.3791
-17 | -1.5439 | 0.01833 | -0.0499 | -84.228
-16.5 | -1.5275 | 0.01744 | -0.0446 | -87.586
-16 | -1.4935 | 0.01666 | -0.0421 | -89.6459
-15.5 | -1.4577 | 0.01562 | -0.0398 | -93.3227
-15 | -1.4168 | 0.01475 | -0.0383 | -96.0542
-14.5 | -1.3728 | 0.01397 | -0.0371 | -98.2677
-14 | -1.3268 | 0.01323 | -0.0361 | -100.2872
-13.5 | -1.2788 | 0.0126 | -0.0354 | -101.4921
-13 | -1.2292 | 0.01202 | -0.0349 | -102.2629
-12.5 | -1.1783 | 0.01151 | -0.0345 | -102.3719
-12 | -1.1264 | 0.01105 | -0.0343 | -101.9367
-11.5 | -1.0737 | 0.01061 | -0.0342 | -101.197
-11 | -1.0204 | 0.01019 | -0.0341 | -100.1374
-10.5 | -0.9677 | 0.00966 | -0.0339 | -100.176
-10 | -0.9138 | 0.00921 | -0.0339 | -99.2182
-9.5 | -0.859 | 0.00883 | -0.0341 | -97.282
-9 | -0.8036 | 0.00851 | -0.0343 | -94.4301
-8.5 | -0.7477 | 0.00821 | -0.0345 | -91.0719
-8 | -0.6914 | 0.00794 | -0.0348 | -87.0781
-7.5 | -0.6353 | 0.0076 | -0.0351 | -83.5921
-7 | -0.5786 | 0.00733 | -0.0355 | -78.9359
-6.5 | -0.5213 | 0.00712 | -0.0359 | -73.2163
-6 | -0.4639 | 0.0069 | -0.0364 | -67.2319
-5.5 | -0.4065 | 0.00667 | -0.0369 | -60.9445
-5 | -0.3487 | 0.00648 | -0.0374 | -53.8117
-4.5 | -0.2907 | 0.00631 | -0.0379 | -46.0697
-4 | -0.2326 | 0.00614 | -0.0385 | -37.8827
-3.5 | -0.1743 | 0.00597 | -0.0391 | -29.196
-3 | -0.1161 | 0.00582 | -0.0397 | -19.9485
-2.5 | -0.0578 | 0.00561 | -0.0403 | -10.303
-2 | 0.0002 | 0.00535 | -0.041 | 0.037383
-1.5 | 0.0582 | 0.00508 | -0.0416 | 11.4567
-1 | 0.116 | 0.0047 | -0.0423 | 24.6809
-0.5 | 0.1736 | 0.00429 | -0.043 | 40.4662
0 | 0.2317 | 0.00401 | -0.0437 | 57.7805
0.5 | 0.2905 | 0.00399 | -0.0445 | 72.807
1 | 0.3493 | 0.00399 | -0.0452 | 87.5439
1.5 | 0.408 | 0.00403 | -0.0459 | 101.2407
2 | 0.4664 | 0.0041 | -0.0466 | 113.7561
2.5 | 0.5248 | 0.00417 | -0.0473 | 125.8513
3 | 0.5788 | 0.00487 | -0.0475 | 118.8501
3.5 | 0.6329 | 0.00548 | -0.0478 | 115.4927
4 | 0.6868 | 0.00606 | -0.0479 | 113.3333
4.5 | 0.7401 | 0.00663 | -0.048 | 111.629
5 | 0.7934 | 0.00713 | -0.0479 | 111.2763
5.5 | 0.8469 | 0.00757 | -0.0479 | 111.8758
6 | 0.9001 | 0.00798 | -0.0479 | 112.7945
6.5 | 0.9537 | 0.00831 | -0.0479 | 114.7653
7 | 1.007 | 0.00863 | -0.0479 | 116.686
7.5 | 1.0592 | 0.009 | -0.0477 | 117.6889
8 | 1.1113 | 0.00933 | -0.0474 | 119.1104
8.5 | 1.1614 | 0.00974 | -0.0469 | 119.2402
9 | 1.2108 | 0.01012 | -0.0463 | 119.6443
9.5 | 1.2572 | 0.01052 | -0.0451 | 119.5057
10 | 1.3023 | 0.01096 | -0.0437 | 118.823
10.5 | 1.3474 | 0.01148 | -0.0425 | 117.3693
11 | 1.3886 | 0.01207 | -0.0406 | 115.0456
11.5 | 1.4155 | 0.01276 | -0.0361 | 110.9326
12 | 1.4391 | 0.01366 | -0.0316 | 105.3514
12.5 | 1.4683 | 0.01459 | -0.0285 | 100.6374
13 | 1.4972 | 0.01568 | -0.0257 | 95.4847
13.5 | 1.5246 | 0.01697 | -0.023 | 89.8409
14 | 1.5493 | 0.01853 | -0.0203 | 83.6104
14.5 | 1.5723 | 0.02031 | -0.0178 | 77.4151
15 | 1.5958 | 0.02217 | -0.0157 | 71.9802
15.5 | 1.6201 | 0.02407 | -0.0138 | 67.3079
16 | 1.6418 | 0.02623 | -0.0121 | 62.5925
16.5 | 1.6613 | 0.02866 | -0.0104 | 57.9658
17 | 1.6795 | 0.0313 | -0.009 | 53.6581
17.5 | 1.6938 | 0.03444 | -0.0077 | 49.1812
18 | 1.7046 | 0.03805 | -0.0066 | 44.7989
18.5 | 1.7199 | 0.04143 | -0.006 | 41.5134
19 | 1.7328 | 0.04515 | -0.0057 | 38.3787
19.5 | 1.742 | 0.04946 | -0.0056 | 35.2204
20 | 1.7484 | 0.05421 | -0.0059 | 32.2524

## 99. Re 8M Mach 0.10 (1)
BIGFOIL.COM POLAR EXPORT
NACA64-314 a=0.5
NACA64-314 a=0.5 |  |  |  | Cl Max: | 1.326 | at alpha= | 12.5 | deg
JavaFoil+Calcfoil stall+Eppler ext transition |  |  |  | L/D Max: | 115.951 | at alpha= | 3 | deg
Re: | 8000000 |  |  | Cd Min: | 0.00481 | at alpha= | -1.5 | deg
Mach: | 0.1 |  |  | Cl=0 at alpha= | -1.9426 | deg
|  |  |  | @ Cl=0.1, Cd= | 0.0048175
|  |  |  | @ Cl=0.4, Cd= | 0.0049007
|  |  |  | @ Cl=0.6, Cd= | 0.0051807
alpha (deg) | Cl | Cd | Cm | Cl/Cd
-17.5 | -0.7 | 0.12695 | -0.011 | -5.513
-17 | -0.724 | 0.11962 | -0.012 | -6.052
-16.5 | -0.747 | 0.1117 | -0.012 | -6.69
-16 | -0.768 | 0.10527 | -0.013 | -7.292
-15.5 | -0.789 | 0.09567 | -0.014 | -8.246
-15 | -0.807 | 0.08795 | -0.015 | -9.176
-14.5 | -0.826 | 0.0778 | -0.016 | -10.614
-14 | -0.883 | 0.04106 | -0.02 | -21.512
-13.5 | -0.911 | 0.02695 | -0.022 | -33.814
-13 | -0.923 | 0.02049 | -0.023 | -45.048
-12.5 | -0.934 | 0.01527 | -0.024 | -61.178
-12 | -0.929 | 0.01329 | -0.025 | -69.932
-11.5 | -0.919 | 0.01195 | -0.026 | -76.857
-11 | -0.9 | 0.01117 | -0.027 | -80.578
-10.5 | -0.879 | 0.01048 | -0.027 | -83.926
-10 | -0.847 | 0.00985 | -0.028 | -86.023
-9.5 | -0.812 | 0.00942 | -0.028 | -86.165
-9 | -0.772 | 0.0091 | -0.029 | -84.862
-8.5 | -0.73 | 0.0087 | -0.03 | -83.862
-8 | -0.684 | 0.00844 | -0.03 | -81.082
-7.5 | -0.636 | 0.00814 | -0.031 | -78.105
-7 | -0.585 | 0.00791 | -0.031 | -74.049
-6.5 | -0.533 | 0.00763 | -0.032 | -69.811
-6 | -0.478 | 0.00745 | -0.033 | -64.169
-5.5 | -0.422 | 0.00727 | -0.033 | -57.979
-5 | -0.364 | 0.00709 | -0.034 | -51.381
-4.5 | -0.306 | 0.00694 | -0.034 | -44.078
-4 | -0.247 | 0.00677 | -0.035 | -36.448
-3.5 | -0.187 | 0.00663 | -0.036 | -28.259
-3 | -0.127 | 0.00648 | -0.036 | -19.648
-2.5 | -0.067 | 0.00641 | -0.037 | -10.458
-2 | -0.007 | 0.0053 | -0.037 | -1.233
-1.5 | 0.054 | 0.00481 | -0.038 | 11.267
-1 | 0.115 | 0.00482 | -0.039 | 23.895
-0.5 | 0.176 | 0.00482 | -0.039 | 36.501
0 | 0.237 | 0.00482 | -0.04 | 49.077
0.5 | 0.298 | 0.00488 | -0.04 | 60.982
1 | 0.358 | 0.00488 | -0.041 | 73.398
1.5 | 0.419 | 0.00491 | -0.042 | 85.298
2 | 0.48 | 0.00497 | -0.042 | 96.577
2.5 | 0.54 | 0.00508 | -0.043 | 106.324
3 | 0.599 | 0.00517 | -0.044 | 115.951
3.5 | 0.659 | 0.00581 | -0.044 | 113.442
4 | 0.718 | 0.00626 | -0.045 | 114.705
4.5 | 0.776 | 0.00687 | -0.045 | 112.932
5 | 0.834 | 0.00781 | -0.046 | 106.736
5.5 | 0.89 | 0.00925 | -0.047 | 96.251
6 | 0.942 | 0.00867 | -0.047 | 108.669
6.5 | 0.992 | 0.00986 | -0.048 | 100.665
7 | 1.041 | 0.01023 | -0.048 | 101.714
7.5 | 1.087 | 0.01055 | -0.049 | 103.069
8 | 1.131 | 0.01099 | -0.049 | 102.935
8.5 | 1.172 | 0.01153 | -0.05 | 101.664
9 | 1.21 | 0.01207 | -0.05 | 100.256
9.5 | 1.243 | 0.01272 | -0.05 | 97.708
10 | 1.27 | 0.01348 | -0.051 | 94.208
10.5 | 1.292 | 0.01417 | -0.051 | 91.15
11 | 1.308 | 0.0151 | -0.052 | 86.62
11.5 | 1.319 | 0.01606 | -0.052 | 82.133
12 | 1.325 | 0.01702 | -0.053 | 77.859
12.5 | 1.326 | 0.01807 | -0.053 | 73.378
13 | 1.321 | 0.01953 | -0.053 | 67.619
13.5 | 1.311 | 0.02085 | -0.054 | 62.856
14 | 1.292 | 0.02244 | -0.054 | 57.563
14.5 | 1.264 | 0.02468 | -0.054 | 51.219
15 | 1.232 | 0.0267 | -0.055 | 46.159
15.5 | 1.195 | 0.02956 | -0.055 | 40.441
16 | 1.154 | 0.03317 | -0.055 | 34.782
16.5 | 1.105 | 0.03933 | -0.054 | 28.095
17 | 1.056 | 0.04562 | -0.054 | 23.149
17.5 | 0.979 | 0.06922 | -0.051 | 14.137

## 100. Re 8M Mach 0.10 (2)
BIGFOIL.COM POLAR EXPORT
NACA64-314 a=0.5
NACA64-314 a=0.5 |  |  |  | Cl Max: | 1.7345 | at alpha= | 20 | deg
XFOIL ncrit=9 |  |  |  | L/D Max: | 126.364 | at alpha= | 2.5 | deg
Re: | 8000000 |  |  | Cd Min: | 0.05853 | at alpha= | 20 | deg
Mach: | 0.1 |  |  | Cl=0 at alpha= | -2.0026 | deg
|  |  |  | @ Cl=0.1, Cd= | 0.0048201
|  |  |  | @ Cl=0.4, Cd= | 0.0040246
|  |  |  | @ Cl=0.6, Cd= | 0.0050753
alpha (deg) | Cl | Cd | Cm | Cl/Cd
-20 | -1.6098 | 0.03654 | -0.0651 | -44.0558
-19.5 | -1.6072 | 0.03204 | -0.0655 | -50.1623
-19 | -1.6002 | 0.02832 | -0.065 | -56.5042
-18.5 | -1.5885 | 0.02531 | -0.0638 | -62.7618
-17 | -1.5372 | 0.01935 | -0.056 | -79.4419
-16.5 | -1.521 | 0.01821 | -0.0512 | -83.5255
-16 | -1.4993 | 0.01738 | -0.0463 | -86.2658
-15.5 | -1.4633 | 0.01644 | -0.0438 | -89.0085
-15 | -1.4254 | 0.01537 | -0.0415 | -92.7391
-14.5 | -1.3827 | 0.01447 | -0.0399 | -95.5563
-14 | -1.3373 | 0.01364 | -0.0386 | -98.0425
-13.5 | -1.2892 | 0.01294 | -0.0376 | -99.6291
-13 | -1.2395 | 0.01231 | -0.0368 | -100.6905
-12 | -1.1359 | 0.01125 | -0.0358 | -100.9689
-11.5 | -1.0827 | 0.01077 | -0.0355 | -100.5292
-11 | -1.0289 | 0.01033 | -0.0353 | -99.6031
-10.5 | -0.9752 | 0.00983 | -0.0351 | -99.2065
-10 | -0.921 | 0.00933 | -0.0349 | -98.7138
-9.5 | -0.8658 | 0.00892 | -0.0349 | -97.0628
-9 | -0.8099 | 0.00858 | -0.035 | -94.3939
-8.5 | -0.7534 | 0.00826 | -0.0352 | -91.2107
-8 | -0.6966 | 0.00799 | -0.0354 | -87.184
-7.5 | -0.6399 | 0.00765 | -0.0356 | -83.6471
-7 | -0.5827 | 0.00737 | -0.036 | -79.0638
-6.5 | -0.525 | 0.00714 | -0.0364 | -73.5294
-6 | -0.4671 | 0.00693 | -0.0368 | -67.4026
-5.5 | -0.4092 | 0.00669 | -0.0372 | -61.1659
-5 | -0.351 | 0.0065 | -0.0377 | -54
-4.5 | -0.2925 | 0.00633 | -0.0382 | -46.2085
-4 | -0.2341 | 0.00615 | -0.0388 | -38.065
-3.5 | -0.1754 | 0.00599 | -0.0394 | -29.2821
-3 | -0.1167 | 0.00584 | -0.04 | -19.9829
-2.5 | -0.0581 | 0.00563 | -0.0406 | -10.3197
-2 | 0.0003 | 0.00536 | -0.0412 | 0.05597
-1.5 | 0.0586 | 0.00509 | -0.0419 | 11.5128
-1 | 0.1169 | 0.00471 | -0.0425 | 24.8195
-0.5 | 0.1747 | 0.00429 | -0.0432 | 40.7226
0 | 0.2332 | 0.00401 | -0.044 | 58.1546
0.5 | 0.2924 | 0.004 | -0.0447 | 73.1
1 | 0.3515 | 0.004 | -0.0455 | 87.875
1.5 | 0.4106 | 0.00403 | -0.0462 | 101.8859
2 | 0.4694 | 0.0041 | -0.0469 | 114.4878
2.5 | 0.5282 | 0.00418 | -0.0476 | 126.3636
3 | 0.5825 | 0.00488 | -0.0478 | 119.3648
4 | 0.6909 | 0.00609 | -0.0481 | 113.4483
4.5 | 0.7446 | 0.00665 | -0.0481 | 111.9699
5 | 0.7981 | 0.00718 | -0.0481 | 111.156
5.5 | 0.8518 | 0.00761 | -0.048 | 111.9317
6 | 0.9054 | 0.00803 | -0.0479 | 112.7522
6.5 | 0.9593 | 0.00836 | -0.0479 | 114.7488
7 | 1.013 | 0.00869 | -0.0478 | 116.5708
7.5 | 1.0654 | 0.00906 | -0.0475 | 117.5938
8 | 1.1177 | 0.0094 | -0.0472 | 118.9043
8.5 | 1.1678 | 0.00983 | -0.0465 | 118.7996
9 | 1.2175 | 0.01021 | -0.0458 | 119.2458
9.5 | 1.2635 | 0.01064 | -0.0443 | 118.75
10 | 1.3088 | 0.01109 | -0.0429 | 118.0162
10.5 | 1.3532 | 0.01163 | -0.0413 | 116.3543
11 | 1.3913 | 0.01226 | -0.0387 | 113.4829
11.5 | 1.4137 | 0.01304 | -0.0334 | 108.4126
12 | 1.4398 | 0.014 | -0.0294 | 102.8429
12.5 | 1.4696 | 0.01502 | -0.0264 | 97.8429
13 | 1.4984 | 0.01622 | -0.0236 | 92.3798
13.5 | 1.5254 | 0.01764 | -0.0208 | 86.4739
14 | 1.5493 | 0.01936 | -0.0181 | 80.0258
14.5 | 1.5721 | 0.02128 | -0.0156 | 73.8769
15 | 1.5969 | 0.02315 | -0.0136 | 68.9806
15.5 | 1.6209 | 0.0252 | -0.0117 | 64.3214
16 | 1.6417 | 0.02754 | -0.0099 | 59.6115
16.5 | 1.6587 | 0.03029 | -0.0081 | 54.7606
17 | 1.6749 | 0.03329 | -0.0067 | 50.3124
17.5 | 1.6885 | 0.03668 | -0.0055 | 46.0333
18 | 1.7027 | 0.04019 | -0.0047 | 42.3663
18.5 | 1.7168 | 0.04386 | -0.0041 | 39.1427
19 | 1.7269 | 0.04809 | -0.0039 | 35.9098
19.5 | 1.7328 | 0.05297 | -0.004 | 32.7129
20 | 1.7345 | 0.05853 | -0.0046 | 29.6344

## 101. Re 8M Mach 0.25 (1)
BIGFOIL.COM POLAR EXPORT
NACA64-314 a=0.5
NACA64-314 a=0.5 |  |  |  | Cl Max: | 1.278 | at alpha= | 11 | deg
JavaFoil+Calcfoil stall+Eppler ext transition |  |  |  | L/D Max: | 118.165 | at alpha= | 3 | deg
Re: | 8000000 |  |  | Cd Min: | 0.00484 | at alpha= | -1.5 | deg
Mach: | 0.25 |  |  | Cl=0 at alpha= | -1.9444 | deg
|  |  |  | @ Cl=0.1, Cd= | 0.0048471
|  |  |  | @ Cl=0.4, Cd= | 0.0049252
|  |  |  | @ Cl=0.6, Cd= | 0.0051864
alpha (deg) | Cl | Cd | Cm | Cl/Cd
-16 | -0.498 | 0.12567 | -0.011 | -3.965
-15.5 | -0.552 | 0.11624 | -0.011 | -4.751
-15 | -0.601 | 0.10771 | -0.012 | -5.58
-14.5 | -0.644 | 0.10186 | -0.012 | -6.324
-14 | -0.67 | 0.0943 | -0.013 | -7.102
-13.5 | -0.691 | 0.08739 | -0.014 | -7.908
-13 | -0.708 | 0.08077 | -0.015 | -8.759
-12.5 | -0.721 | 0.07306 | -0.016 | -9.865
-12 | -0.804 | 0.02832 | -0.023 | -28.381
-11.5 | -0.843 | 0.01607 | -0.026 | -52.471
-11 | -0.851 | 0.01304 | -0.027 | -65.237
-10.5 | -0.845 | 0.01157 | -0.028 | -73.058
-10 | -0.834 | 0.01065 | -0.029 | -78.318
-9.5 | -0.806 | 0.01004 | -0.029 | -80.221
-9 | -0.773 | 0.00947 | -0.03 | -81.587
-8.5 | -0.735 | 0.0091 | -0.03 | -80.709
-8 | -0.692 | 0.00872 | -0.031 | -79.402
-7.5 | -0.646 | 0.00839 | -0.032 | -76.946
-7 | -0.596 | 0.00812 | -0.032 | -73.472
-6.5 | -0.544 | 0.00783 | -0.033 | -69.451
-6 | -0.489 | 0.0076 | -0.033 | -64.34
-5.5 | -0.432 | 0.00736 | -0.034 | -58.624
-5 | -0.373 | 0.00719 | -0.035 | -51.894
-4.5 | -0.314 | 0.00703 | -0.035 | -44.621
-4 | -0.253 | 0.00686 | -0.036 | -36.938
-3.5 | -0.192 | 0.0067 | -0.037 | -28.695
-3 | -0.131 | 0.00655 | -0.037 | -19.971
-2.5 | -0.069 | 0.00647 | -0.038 | -10.644
-2 | -0.007 | 0.00533 | -0.038 | -1.259
-1.5 | 0.056 | 0.00484 | -0.039 | 11.489
-1 | 0.118 | 0.00485 | -0.04 | 24.373
-0.5 | 0.181 | 0.00486 | -0.04 | 37.198
0 | 0.243 | 0.00487 | -0.041 | 50.009
0.5 | 0.306 | 0.00489 | -0.042 | 62.478
1 | 0.368 | 0.00491 | -0.042 | 74.97
1.5 | 0.431 | 0.00494 | -0.043 | 87.115
2 | 0.493 | 0.00502 | -0.043 | 98.123
2.5 | 0.555 | 0.00512 | -0.044 | 108.535
3 | 0.616 | 0.00521 | -0.045 | 118.165
3.5 | 0.677 | 0.00593 | -0.045 | 114.097
4 | 0.737 | 0.00642 | -0.046 | 114.882
4.5 | 0.797 | 0.00714 | -0.047 | 111.643
5 | 0.856 | 0.00834 | -0.047 | 102.546
5.5 | 0.909 | 0.00938 | -0.048 | 96.913
6 | 0.962 | 0.0098 | -0.048 | 98.19
6.5 | 1.013 | 0.01026 | -0.049 | 98.723
7 | 1.061 | 0.01072 | -0.049 | 99.033
7.5 | 1.106 | 0.01109 | -0.05 | 99.742
8 | 1.148 | 0.01166 | -0.05 | 98.527
8.5 | 1.187 | 0.01225 | -0.051 | 96.866
9 | 1.22 | 0.013 | -0.051 | 93.859
9.5 | 1.247 | 0.01368 | -0.052 | 91.131
10 | 1.265 | 0.01452 | -0.052 | 87.106
10.5 | 1.275 | 0.01547 | -0.053 | 82.447
11 | 1.278 | 0.01649 | -0.053 | 77.516
11.5 | 1.272 | 0.01784 | -0.053 | 71.29
12 | 1.258 | 0.0191 | -0.054 | 65.828
12.5 | 1.234 | 0.0206 | -0.054 | 59.878
13 | 1.2 | 0.02271 | -0.054 | 52.832
13.5 | 1.155 | 0.02564 | -0.055 | 45.066
14 | 1.096 | 0.02913 | -0.055 | 37.626
14.5 | 1.021 | 0.03423 | -0.054 | 29.841
15 | 0.898 | 0.0606 | -0.049 | 14.823
15.5 | 0.766 | 0.10928 | -0.036 | 7.006
16 | 0.689 | 0.12031 | -0.033 | 5.729

## 102. Re 8M Mach 0.25 (2)
BIGFOIL.COM POLAR EXPORT
NACA64-314 a=0.5
NACA64-314 a=0.5 |  |  |  | Cl Max: | 1.671 | at alpha= | 18.5 | deg
XFOIL ncrit=9 |  |  |  | L/D Max: | 129.597 | at alpha= | 2.5 | deg
Re: | 8000000 |  |  | Cd Min: | 0.08543 | at alpha= | 20 | deg
Mach: | 0.25 |  |  | Cl=0 at alpha= | -2.0083 | deg
|  |  |  | @ Cl=0.1, Cd= | 0.0048918
|  |  |  | @ Cl=0.4, Cd= | 0.0040377
|  |  |  | @ Cl=0.6, Cd= | 0.0048614
alpha (deg) | Cl | Cd | Cm | Cl/Cd
-19 | -1.2617 | 0.08322 | -0.049 | -15.161
-18.5 | -1.3573 | 0.06135 | -0.0652 | -22.1239
-18 | -1.3871 | 0.05076 | -0.0716 | -27.3266
-17.5 | -1.4072 | 0.04236 | -0.0755 | -33.22
-17 | -1.4142 | 0.03598 | -0.0774 | -39.3052
-16.5 | -1.4231 | 0.03072 | -0.0766 | -46.3249
-16 | -1.4176 | 0.02643 | -0.0762 | -53.636
-15.5 | -1.4162 | 0.02299 | -0.0728 | -61.6007
-15 | -1.406 | 0.02057 | -0.0683 | -68.352
-14.5 | -1.3889 | 0.01902 | -0.0627 | -73.0231
-14 | -1.3742 | 0.01718 | -0.0561 | -79.9884
-13.5 | -1.3365 | 0.01566 | -0.0524 | -85.3448
-13 | -1.2901 | 0.01452 | -0.0497 | -88.8499
-12.5 | -1.239 | 0.01361 | -0.0475 | -91.036
-11.5 | -1.1309 | 0.01204 | -0.0442 | -93.9286
-11 | -1.0752 | 0.01133 | -0.0428 | -94.8985
-10.5 | -1.0181 | 0.01073 | -0.0418 | -94.8835
-10 | -0.9603 | 0.01018 | -0.0409 | -94.332
-9.5 | -0.9031 | 0.00953 | -0.0401 | -94.7639
-9 | -0.8446 | 0.00903 | -0.0395 | -93.5327
-8.5 | -0.7853 | 0.00862 | -0.0391 | -91.1021
-8 | -0.7255 | 0.00826 | -0.0389 | -87.8329
-7.5 | -0.6654 | 0.00796 | -0.0388 | -83.593
-7 | -0.6056 | 0.00758 | -0.0387 | -79.8945
-6.5 | -0.5454 | 0.0073 | -0.0388 | -74.7123
-6 | -0.4847 | 0.00706 | -0.039 | -68.6544
-5 | -0.3636 | 0.00659 | -0.0395 | -55.1745
-4.5 | -0.3028 | 0.00642 | -0.0399 | -47.1651
-4 | -0.242 | 0.00621 | -0.0404 | -38.9694
-3.5 | -0.181 | 0.00606 | -0.0409 | -29.868
-3 | -0.1202 | 0.0059 | -0.0414 | -20.3729
-2.5 | -0.0594 | 0.00569 | -0.042 | -10.4394
-2 | 0.001 | 0.00545 | -0.0426 | 0.18349
-1.5 | 0.0613 | 0.00513 | -0.0433 | 11.9493
-1 | 0.1214 | 0.00476 | -0.0439 | 25.5042
-0.5 | 0.181 | 0.00432 | -0.0446 | 41.8981
0 | 0.2415 | 0.00403 | -0.0454 | 59.9256
0.5 | 0.3028 | 0.00401 | -0.0462 | 75.5112
1 | 0.364 | 0.00402 | -0.0469 | 90.5473
1.5 | 0.4251 | 0.00405 | -0.0477 | 104.963
2 | 0.486 | 0.00413 | -0.0484 | 117.6755
2.5 | 0.5469 | 0.00422 | -0.0491 | 129.5972
3 | 0.6032 | 0.0049 | -0.0492 | 123.102
3.5 | 0.6587 | 0.00559 | -0.0493 | 117.8354
4 | 0.7142 | 0.00623 | -0.0492 | 114.6388
4.5 | 0.7689 | 0.00686 | -0.049 | 112.0845
5 | 0.8241 | 0.00739 | -0.0487 | 111.5156
5.5 | 0.8789 | 0.00789 | -0.0484 | 111.3942
6 | 0.9343 | 0.0083 | -0.048 | 112.5663
6.5 | 0.9899 | 0.00866 | -0.0476 | 114.3072
7 | 1.0449 | 0.00903 | -0.0471 | 115.7143
7.5 | 1.0991 | 0.00941 | -0.0464 | 116.8013
8 | 1.1514 | 0.00986 | -0.0453 | 116.7748
8.5 | 1.2025 | 0.01031 | -0.044 | 116.6343
9 | 1.2507 | 0.0108 | -0.0422 | 115.8056
9.5 | 1.2912 | 0.01132 | -0.0389 | 114.0636
10 | 1.3325 | 0.01187 | -0.0359 | 112.2578
10.5 | 1.3579 | 0.0127 | -0.0304 | 106.9213
11 | 1.3859 | 0.01381 | -0.026 | 100.3548
11.5 | 1.4159 | 0.01505 | -0.0223 | 94.0797
12 | 1.4469 | 0.01643 | -0.0191 | 88.0645
12.5 | 1.4765 | 0.01801 | -0.016 | 81.9822
13 | 1.5028 | 0.01992 | -0.0129 | 75.4418
13.5 | 1.5267 | 0.02211 | -0.01 | 69.0502
14 | 1.5525 | 0.02431 | -0.0074 | 63.8626
14.5 | 1.5757 | 0.0268 | -0.005 | 58.7948
15 | 1.5965 | 0.0296 | -0.0027 | 53.9358
15.5 | 1.6118 | 0.03301 | -0.0006 | 48.8276
16 | 1.6299 | 0.03642 | 0.001 | 44.7529
16.5 | 1.6453 | 0.04026 | 0.0024 | 40.8669
17 | 1.6534 | 0.04496 | 0.0034 | 36.7749
17.5 | 1.6642 | 0.04968 | 0.0039 | 33.4984
18 | 1.6643 | 0.05575 | 0.0039 | 29.8529
18.5 | 1.671 | 0.06143 | 0.0034 | 27.2017
19 | 1.6666 | 0.06866 | 0.002 | 24.2732
19.5 | 1.6613 | 0.07645 | -0.0001 | 21.7305
20 | 1.6493 | 0.08543 | -0.0033 | 19.3059

## 103. Re 8M Mach 0.50 (1)
BIGFOIL.COM POLAR EXPORT
NACA64-314 a=0.5
NACA64-314 a=0.5 |  |  |  | Cl Max: | 1.253 | at alpha= | 20 | deg
JavaFoil+Calcfoil stall+Eppler ext transition |  |  |  | L/D Max: | 125.227 | at alpha= | 3 | deg
Re: | 8000000 |  |  | Cd Min: | 0.00495 | at alpha= | -1 | deg
Mach: | 0.5 |  |  | Cl=0 at alpha= | -1.9493 | deg
|  |  |  | @ Cl=0.1, Cd= | 0.0050963
|  |  |  | @ Cl=0.4, Cd= | 0.0050849
|  |  |  | @ Cl=0.6, Cd= | 0.00534
alpha (deg) | Cl | Cd | Cm | Cl/Cd
-20 | -1.003 | 0.14748 | -0.013 | -6.801
-19.5 | -0.972 | 0.14371 | -0.013 | -6.766
-19 | -0.942 | 0.141 | -0.012 | -6.683
-18.5 | -0.915 | 0.1365 | -0.013 | -6.706
-18 | -0.892 | 0.13617 | -0.014 | -6.549
-17.5 | -0.864 | 0.12817 | -0.014 | -6.742
-17 | -0.834 | 0.1233 | -0.014 | -6.767
-16.5 | -0.805 | 0.11984 | -0.013 | -6.718
-16 | -0.778 | 0.11861 | -0.014 | -6.559
-15.5 | -0.752 | 0.11553 | -0.014 | -6.512
-15 | -0.725 | 0.10698 | -0.015 | -6.781
-14.5 | -0.696 | 0.10413 | -0.014 | -6.685
-14 | -0.669 | 0.09525 | -0.015 | -7.026
-13.5 | -0.642 | 0.08844 | -0.015 | -7.263
-13 | -0.617 | 0.08153 | -0.016 | -7.564
-12.5 | -0.585 | 0.09067 | -0.015 | -6.454
-12 | -0.558 | 0.08218 | -0.015 | -6.789
-11.5 | -0.534 | 0.07162 | -0.017 | -7.456
-11 | -0.51 | 0.06422 | -0.019 | -7.936
-10.5 | -0.549 | 0.02031 | -0.029 | -27.05
-10 | -0.446 | 0.07314 | -0.015 | -6.104
-9.5 | -0.419 | 0.06373 | -0.016 | -6.577
-9 | -0.393 | 0.05734 | -0.017 | -6.846
-8.5 | -0.433 | 0.01389 | -0.032 | -31.173
-8 | -0.336 | 0.05552 | -0.016 | -6.049
-7.5 | -0.586 | 0.01053 | -0.035 | -55.647
-7 | -0.484 | 0.04491 | -0.017 | -10.777
-6.5 | -0.572 | 0.00894 | -0.037 | -63.974
-6 | -0.526 | 0.00851 | -0.037 | -61.765
-5.5 | -0.47 | 0.00808 | -0.038 | -58.162
-5 | -0.41 | 0.00779 | -0.039 | -52.665
-4.5 | -0.347 | 0.0075 | -0.039 | -46.244
-4 | -0.281 | 0.00731 | -0.04 | -38.431
-3.5 | -0.214 | 0.00704 | -0.041 | -30.408
-3 | -0.146 | 0.00688 | -0.042 | -21.186
-2.5 | -0.077 | 0.00673 | -0.042 | -11.428
-2 | -0.007 | 0.00563 | -0.043 | -1.33
-1.5 | 0.062 | 0.00527 | -0.044 | 11.799
-1 | 0.132 | 0.00495 | -0.044 | 26.73
-0.5 | 0.202 | 0.00495 | -0.045 | 40.821
0 | 0.272 | 0.00497 | -0.046 | 54.696
0.5 | 0.342 | 0.00506 | -0.046 | 67.548
1 | 0.412 | 0.00509 | -0.047 | 80.854
1.5 | 0.481 | 0.00513 | -0.048 | 93.78
2 | 0.551 | 0.00527 | -0.049 | 104.638
2.5 | 0.621 | 0.00537 | -0.049 | 115.724
3 | 0.687 | 0.00549 | -0.05 | 125.227
3.5 | 0.755 | 0.00656 | -0.051 | 115.15
4 | 0.822 | 0.00728 | -0.051 | 112.924
4.5 | 0.88 | 0.00834 | -0.052 | 105.512
5 | 0.936 | 0.01049 | -0.052 | 89.263
5.5 | 0.993 | 0.01114 | -0.053 | 89.137
6 | 1.045 | 0.01184 | -0.053 | 88.259
6.5 | 1.09 | 0.0126 | -0.054 | 86.503
7 | 1.125 | 0.01351 | -0.054 | 83.253
7.5 | 1.145 | 0.01436 | -0.055 | 79.693
8 | 1.139 | 0.01566 | -0.055 | 72.732
8.5 | 1.078 | 0.01744 | -0.056 | 61.775
9 | 0.718 | 0.0198 | -0.056 | 36.258
9.5 | 0.629 | 0.06589 | -0.027 | 9.544
10 | 0.78 | 0.02134 | -0.057 | 36.538
10.5 | 0.801 | 0.02552 | -0.057 | 31.399
11 | 0.711 | 0.07854 | -0.03 | 9.052
11.5 | 0.867 | 0.02598 | -0.058 | 33.387
12 | 0.889 | 0.03034 | -0.058 | 29.311
12.5 | 0.808 | 0.07966 | -0.041 | 10.139
13 | 0.823 | 0.09591 | -0.036 | 8.579
13.5 | 0.857 | 0.08852 | -0.04 | 9.68
14 | 0.879 | 0.09807 | -0.038 | 8.963
14.5 | 0.935 | 0.08698 | -0.048 | 10.751
15 | 0.926 | 0.10945 | -0.036 | 8.465
15.5 | 0.957 | 0.11357 | -0.039 | 8.423
16 | 1.002 | 0.10809 | -0.046 | 9.272
16.5 | 1.027 | 0.11656 | -0.046 | 8.813
17 | 1.035 | 0.12598 | -0.04 | 8.218
17.5 | 1.073 | 0.12572 | -0.045 | 8.536
18 | 1.138 | 0.107 | -0.054 | 10.637
18.5 | 1.145 | 0.12725 | -0.051 | 8.998
19 | 1.147 | 0.14118 | -0.045 | 8.121
19.5 | 1.202 | 0.12743 | -0.052 | 9.436
20 | 1.253 | 0.11767 | -0.057 | 10.649

## 104. Re 8M Mach 0.50 (2)
BIGFOIL.COM POLAR EXPORT
NACA64-314 a=0.5
NACA64-314 a=0.5 |  |  |  | Cl Max: | 1.3303 | at alpha= | 10.5 | deg
XFOIL ncrit=9 |  |  |  | L/D Max: | 144.077 | at alpha= | 2.5 | deg
Re: | 8000000 |  |  | Cd Min: | 0.13999 | at alpha= | 15.5 | deg
Mach: | 0.5 |  |  | Cl=0 at alpha= | -2.0329 | deg
|  |  |  | @ Cl=0.1, Cd= | 0.0052108
|  |  |  | @ Cl=0.4, Cd= | 0.0041271
|  |  |  | @ Cl=0.6, Cd= | 0.00433
alpha (deg) | Cl | Cd | Cm | Cl/Cd
-13 | -0.5288 | 0.12284 | -0.0221 | -4.3048
-12.5 | -0.5385 | 0.11011 | -0.0302 | -4.8906
-12 | -0.5571 | 0.09677 | -0.0391 | -5.7569
-11.5 | -0.5794 | 0.08374 | -0.0482 | -6.919
-11 | -0.6027 | 0.07078 | -0.0574 | -8.5151
-10.5 | -0.626 | 0.05605 | -0.0686 | -11.1686
-10 | -0.6561 | 0.04467 | -0.0773 | -14.6877
-9.5 | -0.6926 | 0.03539 | -0.0822 | -19.5705
-9 | -0.7277 | 0.02861 | -0.0813 | -25.4352
-8.5 | -0.763 | 0.02375 | -0.0732 | -32.1263
-8 | -0.7721 | 0.0177 | -0.0665 | -43.6215
-7.5 | -0.7562 | 0.01221 | -0.0602 | -61.9328
-7 | -0.7043 | 0.00972 | -0.0556 | -72.4588
-6.5 | -0.6369 | 0.00864 | -0.0528 | -73.7153
-6 | -0.5663 | 0.00791 | -0.0508 | -71.5929
-5.5 | -0.4938 | 0.00748 | -0.0496 | -66.016
-5 | -0.4213 | 0.00714 | -0.0488 | -59.0056
-4.5 | -0.3497 | 0.00681 | -0.0482 | -51.351
-4 | -0.2781 | 0.00657 | -0.048 | -42.3288
-3.5 | -0.2068 | 0.00634 | -0.048 | -32.6183
-3 | -0.136 | 0.00616 | -0.0482 | -22.0779
-2.5 | -0.0654 | 0.00596 | -0.0486 | -10.9732
-2 | 0.0046 | 0.00573 | -0.0491 | 0.80279
-1 | 0.1424 | 0.00498 | -0.0503 | 28.5944
-0.5 | 0.2101 | 0.00444 | -0.051 | 47.3198
0 | 0.2794 | 0.00415 | -0.0518 | 67.3253
0.5 | 0.35 | 0.00412 | -0.0526 | 84.9515
1 | 0.4207 | 0.00413 | -0.0535 | 101.8644
1.5 | 0.4914 | 0.00417 | -0.0543 | 117.8417
2 | 0.5621 | 0.00426 | -0.055 | 131.9484
2.5 | 0.6325 | 0.00439 | -0.0556 | 144.0774
3 | 0.6982 | 0.00496 | -0.0556 | 140.7661
4 | 0.8153 | 0.00697 | -0.0531 | 116.9727
4.5 | 0.8729 | 0.0078 | -0.0513 | 111.9103
5 | 0.929 | 0.00859 | -0.0491 | 108.149
5.5 | 0.9883 | 0.00914 | -0.0469 | 108.1291
6 | 1.0461 | 0.00967 | -0.0443 | 108.1799
6.5 | 1.0985 | 0.0103 | -0.0406 | 106.6505
7 | 1.1322 | 0.01101 | -0.0337 | 102.8338
7.5 | 1.1652 | 0.01217 | -0.0275 | 95.7436
8 | 1.2036 | 0.01345 | -0.0224 | 89.487
8.5 | 1.238 | 0.01503 | -0.017 | 82.3686
9 | 1.2759 | 0.01704 | -0.013 | 74.8768
9.5 | 1.3055 | 0.01959 | -0.0081 | 66.6411
10 | 1.3262 | 0.02285 | -0.003 | 58.0394
10.5 | 1.3303 | 0.02729 | 0.0023 | 48.7468
11 | 1.32 | 0.03303 | 0.007 | 39.9637
11.5 | 1.2986 | 0.04007 | 0.0105 | 32.4083
12 | 1.2671 | 0.04877 | 0.012 | 25.9811
12.5 | 1.2357 | 0.05871 | 0.011 | 21.0475
13 | 1.2008 | 0.07027 | 0.0073 | 17.0884
13.5 | 1.1715 | 0.08254 | 0.0016 | 14.1931
14 | 1.1419 | 0.09619 | -0.0062 | 11.8713
14.5 | 1.1171 | 0.11041 | -0.0152 | 10.1177
15 | 1.0933 | 0.12542 | -0.0252 | 8.7171
15.5 | 1.0758 | 0.13999 | -0.0348 | 7.6848

## 105. Re 10M Mach 0.00 (1)
BIGFOIL.COM POLAR EXPORT
NACA64-314 a=0.5
NACA64-314 a=0.5 |  |  |  | Cl Max: | 1.339 | at alpha= | 12.5 | deg
JavaFoil+Calcfoil stall+Eppler ext transition |  |  |  | L/D Max: | 114.592 | at alpha= | 6.5 | deg
Re: | 10000000 |  |  | Cd Min: | 0.00471 | at alpha= | -0.5 | deg
Mach: | 0 |  |  | Cl=0 at alpha= | -1.95 | deg
|  |  |  | @ Cl=0.1, Cd= | 0.0049993
|  |  |  | @ Cl=0.4, Cd= | 0.004803
|  |  |  | @ Cl=0.6, Cd= | 0.0056844
alpha (deg) | Cl | Cd | Cm | Cl/Cd
-18 | -0.723 | 0.12636 | -0.011 | -5.723
-17.5 | -0.743 | 0.12117 | -0.012 | -6.135
-17 | -0.764 | 0.11295 | -0.012 | -6.768
-16.5 | -0.784 | 0.10596 | -0.013 | -7.397
-16 | -0.806 | 0.09486 | -0.014 | -8.497
-15.5 | -0.828 | 0.08331 | -0.015 | -9.938
-15 | -0.857 | 0.06636 | -0.017 | -12.921
-14.5 | -0.915 | 0.03706 | -0.02 | -24.677
-14 | -0.936 | 0.0264 | -0.021 | -35.442
-13.5 | -0.953 | 0.01896 | -0.023 | -50.26
-13 | -0.957 | 0.01537 | -0.024 | -62.309
-12.5 | -0.951 | 0.0138 | -0.024 | -68.946
-12 | -0.943 | 0.01228 | -0.025 | -76.778
-11.5 | -0.928 | 0.01121 | -0.026 | -82.857
-11 | -0.911 | 0.01049 | -0.027 | -86.888
-10.5 | -0.882 | 0.00989 | -0.027 | -89.107
-10 | -0.848 | 0.00941 | -0.028 | -90.168
-9.5 | -0.811 | 0.00902 | -0.028 | -89.967
-9 | -0.771 | 0.00869 | -0.029 | -88.736
-8.5 | -0.728 | 0.00841 | -0.029 | -86.606
-8 | -0.682 | 0.00814 | -0.03 | -83.803
-7.5 | -0.634 | 0.00785 | -0.031 | -80.756
-7 | -0.583 | 0.00761 | -0.031 | -76.682
-6.5 | -0.531 | 0.00743 | -0.032 | -71.412
-6 | -0.476 | 0.00723 | -0.032 | -65.871
-5.5 | -0.42 | 0.00706 | -0.033 | -59.423
-5 | -0.362 | 0.00689 | -0.034 | -52.597
-4.5 | -0.304 | 0.00674 | -0.034 | -45.146
-4 | -0.246 | 0.00658 | -0.035 | -37.319
-3.5 | -0.186 | 0.00644 | -0.035 | -28.94
-3 | -0.127 | 0.00634 | -0.036 | -19.997
-2.5 | -0.067 | 0.00621 | -0.037 | -10.751
-2 | -0.006 | 0.00547 | -0.037 | -1.188
-1.5 | 0.054 | 0.00512 | -0.038 | 10.525
-1 | 0.115 | 0.00496 | -0.038 | 23.077
-0.5 | 0.175 | 0.00471 | -0.039 | 37.121
0 | 0.236 | 0.00472 | -0.04 | 49.903
0.5 | 0.296 | 0.00472 | -0.04 | 62.759
1 | 0.357 | 0.00476 | -0.041 | 74.928
1.5 | 0.417 | 0.00482 | -0.041 | 86.475
2 | 0.477 | 0.00492 | -0.042 | 97.01
2.5 | 0.538 | 0.00498 | -0.043 | 107.936
3 | 0.596 | 0.00566 | -0.043 | 105.332
3.5 | 0.655 | 0.00602 | -0.044 | 108.958
4 | 0.714 | 0.00647 | -0.045 | 110.393
4.5 | 0.772 | 0.0071 | -0.045 | 108.712
5 | 0.83 | 0.00795 | -0.046 | 104.303
5.5 | 0.886 | 0.00882 | -0.046 | 100.484
6 | 0.941 | 0.00935 | -0.047 | 100.598
6.5 | 0.99 | 0.00864 | -0.047 | 114.592
7 | 1.039 | 0.00985 | -0.048 | 105.521
7.5 | 1.086 | 0.01024 | -0.048 | 106.052
8 | 1.13 | 0.01055 | -0.049 | 107.084
8.5 | 1.172 | 0.01103 | -0.049 | 106.261
9 | 1.21 | 0.01157 | -0.05 | 104.583
9.5 | 1.244 | 0.01213 | -0.05 | 102.522
10 | 1.272 | 0.01276 | -0.051 | 99.676
10.5 | 1.295 | 0.01345 | -0.051 | 96.271
11 | 1.313 | 0.01425 | -0.052 | 92.2
11.5 | 1.327 | 0.01501 | -0.052 | 88.439
12 | 1.336 | 0.01597 | -0.053 | 83.647
12.5 | 1.339 | 0.01704 | -0.053 | 78.605
13 | 1.337 | 0.01824 | -0.053 | 73.305
13.5 | 1.331 | 0.01949 | -0.054 | 68.309
14 | 1.316 | 0.02093 | -0.054 | 62.902
14.5 | 1.293 | 0.02312 | -0.054 | 55.93
15 | 1.268 | 0.02454 | -0.055 | 51.661
15.5 | 1.236 | 0.02722 | -0.055 | 45.388
16 | 1.201 | 0.02963 | -0.055 | 40.548
16.5 | 1.161 | 0.03398 | -0.055 | 34.161
17 | 1.114 | 0.0408 | -0.055 | 27.303
17.5 | 1.068 | 0.04745 | -0.054 | 22.511

## 106. Re 10M Mach 0.00 (2)
BIGFOIL.COM POLAR EXPORT
NACA64-314 a=0.5
NACA64-314 a=0.5 |  |  |  | Cl Max: | 1.7698 | at alpha= | 20 | deg
XFOIL ncrit=9 |  |  |  | L/D Max: | 125.203 | at alpha= | 2.5 | deg
Re: | 10000000 |  |  | Cd Min: | 0.05165 | at alpha= | 20 | deg
Mach: | 0 |  |  | Cl=0 at alpha= | -2.0009 | deg
|  |  |  | @ Cl=0.1, Cd= | 0.0047867
|  |  |  | @ Cl=0.4, Cd= | 0.0039545
|  |  |  | @ Cl=0.6, Cd= | 0.0053097
alpha (deg) | Cl | Cd | Cm | Cl/Cd
-20 | -1.6699 | 0.02857 | -0.0622 | -58.4494
-19.5 | -1.6619 | 0.02536 | -0.0611 | -65.5323
-19 | -1.648 | 0.02289 | -0.0594 | -71.9965
-18.5 | -1.6322 | 0.02083 | -0.0571 | -78.3581
-18 | -1.6135 | 0.01921 | -0.0543 | -83.9927
-17.5 | -1.5965 | 0.01805 | -0.0502 | -88.4488
-17 | -1.5816 | 0.0171 | -0.0448 | -92.4912
-16.5 | -1.5509 | 0.01631 | -0.0417 | -95.0889
-16 | -1.5114 | 0.01558 | -0.0399 | -97.009
-15.5 | -1.4694 | 0.01486 | -0.0384 | -98.8829
-15 | -1.4248 | 0.0142 | -0.0373 | -100.338
-14.5 | -1.38 | 0.01342 | -0.0362 | -102.8316
-14 | -1.3334 | 0.0127 | -0.0353 | -104.9921
-13.5 | -1.2849 | 0.01206 | -0.0346 | -106.5423
-13 | -1.2352 | 0.01147 | -0.0341 | -107.6896
-12.5 | -1.1842 | 0.01093 | -0.0338 | -108.344
-12 | -1.1319 | 0.01047 | -0.0336 | -108.1089
-11.5 | -1.0788 | 0.01005 | -0.0335 | -107.3433
-11 | -1.025 | 0.00968 | -0.0335 | -105.8884
-10.5 | -0.9706 | 0.00932 | -0.0336 | -104.1416
-10 | -0.9165 | 0.00887 | -0.0336 | -103.3258
-9.5 | -0.8617 | 0.00849 | -0.0337 | -101.4959
-9 | -0.8062 | 0.00815 | -0.0339 | -98.9202
-8.5 | -0.7501 | 0.00786 | -0.0342 | -95.4326
-8 | -0.6936 | 0.00761 | -0.0345 | -91.1432
-7.5 | -0.637 | 0.00733 | -0.0349 | -86.9031
-7 | -0.5802 | 0.00706 | -0.0353 | -82.1813
-6.5 | -0.5229 | 0.00683 | -0.0357 | -76.5593
-6 | -0.4653 | 0.00665 | -0.0362 | -69.9699
-5.5 | -0.4076 | 0.00644 | -0.0367 | -63.2919
-5 | -0.3497 | 0.00624 | -0.0373 | -56.0417
-4.5 | -0.2916 | 0.0061 | -0.0378 | -47.8033
-4 | -0.2334 | 0.00592 | -0.0384 | -39.4257
-3.5 | -0.175 | 0.00579 | -0.039 | -30.2245
-3 | -0.1165 | 0.00563 | -0.0397 | -20.6927
-2.5 | -0.0582 | 0.00545 | -0.0403 | -10.6789
-2 | 0.0001 | 0.00523 | -0.0409 | 0.01912
-1.5 | 0.0584 | 0.00498 | -0.0416 | 11.7269
-1 | 0.1165 | 0.00471 | -0.0423 | 24.7346
-0.5 | 0.1744 | 0.00436 | -0.043 | 40
0 | 0.2319 | 0.00396 | -0.0437 | 58.5606
0.5 | 0.2906 | 0.00391 | -0.0445 | 74.3223
1 | 0.3495 | 0.00392 | -0.0452 | 89.1582
1.5 | 0.4081 | 0.00396 | -0.046 | 103.0556
2 | 0.4665 | 0.00407 | -0.0467 | 114.6192
2.5 | 0.5246 | 0.00419 | -0.0473 | 125.2029
3 | 0.5772 | 0.00508 | -0.0474 | 113.622
3.5 | 0.6318 | 0.00563 | -0.0477 | 112.2202
4 | 0.6865 | 0.00611 | -0.0479 | 112.3568
4.5 | 0.7406 | 0.00659 | -0.048 | 112.3824
5 | 0.7947 | 0.00702 | -0.0481 | 113.2051
5.5 | 0.8487 | 0.00741 | -0.0482 | 114.5344
6 | 0.9027 | 0.00777 | -0.0483 | 116.1776
6.5 | 0.9568 | 0.00807 | -0.0484 | 118.5626
7 | 1.0107 | 0.00835 | -0.0484 | 121.0419
7.5 | 1.0636 | 0.00869 | -0.0483 | 122.3936
8 | 1.1159 | 0.00902 | -0.0482 | 123.714
8.5 | 1.167 | 0.0094 | -0.0478 | 124.1489
9 | 1.2176 | 0.00977 | -0.0474 | 124.6264
9.5 | 1.2654 | 0.01023 | -0.0465 | 123.695
10 | 1.312 | 0.0106 | -0.0453 | 123.7736
10.5 | 1.3565 | 0.011 | -0.0439 | 123.3182
11 | 1.399 | 0.0116 | -0.0422 | 120.6034
11.5 | 1.4357 | 0.01223 | -0.0395 | 117.3917
12 | 1.4601 | 0.01289 | -0.0347 | 113.2739
12.5 | 1.4875 | 0.01373 | -0.031 | 108.3394
13 | 1.515 | 0.01477 | -0.0277 | 102.5728
13.5 | 1.541 | 0.01603 | -0.0247 | 96.1323
14 | 1.5652 | 0.01752 | -0.0218 | 89.3379
14.5 | 1.5914 | 0.01903 | -0.0194 | 83.6259
15 | 1.6171 | 0.02066 | -0.0172 | 78.272
15.5 | 1.6416 | 0.02246 | -0.0152 | 73.0899
16 | 1.6629 | 0.02457 | -0.0132 | 67.6801
16.5 | 1.6801 | 0.02706 | -0.0113 | 62.088
17 | 1.6974 | 0.02969 | -0.0096 | 57.1708
17.5 | 1.713 | 0.03262 | -0.0082 | 52.5138
18 | 1.7301 | 0.03558 | -0.0072 | 48.6256
18.5 | 1.7458 | 0.03878 | -0.0064 | 45.0181
19 | 1.7563 | 0.04264 | -0.0058 | 41.189
19.5 | 1.7647 | 0.04688 | -0.0055 | 37.6429
20 | 1.7698 | 0.05165 | -0.0056 | 34.2652

## 107. Re 10M Mach 0.10 (1)
BIGFOIL.COM POLAR EXPORT
NACA64-314 a=0.5
NACA64-314 a=0.5 |  |  |  | Cl Max: | 1.329 | at alpha= | 12.5 | deg
JavaFoil+Calcfoil stall+Eppler ext transition |  |  |  | L/D Max: | 109.732 | at alpha= | 4 | deg
Re: | 10000000 |  |  | Cd Min: | 0.00471 | at alpha= | -0.5 | deg
Mach: | 0.1 |  |  | Cl=0 at alpha= | -1.9426 | deg
|  |  |  | @ Cl=0.1, Cd= | 0.0050116
|  |  |  | @ Cl=0.4, Cd= | 0.0048251
|  |  |  | @ Cl=0.6, Cd= | 0.0056953
alpha (deg) | Cl | Cd | Cm | Cl/Cd
-17.5 | -0.701 | 0.12454 | -0.011 | -5.631
-17 | -0.725 | 0.11796 | -0.012 | -6.147
-16.5 | -0.749 | 0.10854 | -0.013 | -6.904
-16 | -0.769 | 0.10307 | -0.013 | -7.463
-15.5 | -0.794 | 0.091 | -0.014 | -8.721
-15 | -0.815 | 0.08074 | -0.016 | -10.099
-14.5 | -0.846 | 0.06345 | -0.018 | -13.336
-14 | -0.898 | 0.03403 | -0.021 | -26.394
-13.5 | -0.928 | 0.02166 | -0.022 | -42.827
-13 | -0.934 | 0.01764 | -0.023 | -52.956
-12.5 | -0.939 | 0.01426 | -0.024 | -65.811
-12 | -0.932 | 0.01267 | -0.025 | -73.581
-11.5 | -0.921 | 0.01142 | -0.026 | -80.663
-11 | -0.904 | 0.01036 | -0.027 | -87.274
-10.5 | -0.879 | 0.01007 | -0.027 | -87.314
-10 | -0.847 | 0.00952 | -0.028 | -89.043
-9.5 | -0.812 | 0.00911 | -0.028 | -89.087
-9 | -0.772 | 0.00877 | -0.029 | -88.012
-8.5 | -0.73 | 0.00843 | -0.03 | -86.54
-8 | -0.684 | 0.00816 | -0.03 | -83.802
-7.5 | -0.636 | 0.00793 | -0.031 | -80.219
-7 | -0.585 | 0.00762 | -0.031 | -76.798
-6.5 | -0.533 | 0.00742 | -0.032 | -71.748
-6 | -0.478 | 0.00723 | -0.033 | -66.109
-5.5 | -0.422 | 0.00707 | -0.033 | -59.587
-5 | -0.364 | 0.00691 | -0.034 | -52.682
-4.5 | -0.306 | 0.00674 | -0.034 | -45.385
-4 | -0.247 | 0.00658 | -0.035 | -37.511
-3.5 | -0.187 | 0.00648 | -0.036 | -28.918
-3 | -0.127 | 0.00633 | -0.036 | -20.108
-2.5 | -0.067 | 0.0062 | -0.037 | -10.814
-2 | -0.007 | 0.00547 | -0.037 | -1.193
-1.5 | 0.054 | 0.00517 | -0.038 | 10.469
-1 | 0.115 | 0.00496 | -0.039 | 23.204
-0.5 | 0.176 | 0.00471 | -0.039 | 37.356
0 | 0.237 | 0.00471 | -0.04 | 50.219
0.5 | 0.298 | 0.00471 | -0.04 | 63.156
1 | 0.358 | 0.00477 | -0.041 | 75.091
1.5 | 0.419 | 0.00485 | -0.042 | 86.361
2 | 0.48 | 0.00491 | -0.042 | 97.656
2.5 | 0.54 | 0.00497 | -0.043 | 108.676
3 | 0.599 | 0.00569 | -0.044 | 105.359
3.5 | 0.659 | 0.00601 | -0.044 | 109.543
4 | 0.718 | 0.00654 | -0.045 | 109.732
4.5 | 0.776 | 0.00712 | -0.045 | 109.015
5 | 0.834 | 0.00797 | -0.046 | 104.632
5.5 | 0.89 | 0.00896 | -0.047 | 99.392
6 | 0.945 | 0.00939 | -0.047 | 100.704
6.5 | 0.994 | 0.00951 | -0.048 | 104.5
7 | 1.043 | 0.00992 | -0.048 | 105.159
7.5 | 1.089 | 0.01034 | -0.049 | 105.381
8 | 1.133 | 0.01064 | -0.049 | 106.564
8.5 | 1.175 | 0.01113 | -0.05 | 105.509
9 | 1.213 | 0.01165 | -0.05 | 104.054
9.5 | 1.245 | 0.01227 | -0.051 | 101.465
10 | 1.272 | 0.01293 | -0.051 | 98.404
10.5 | 1.294 | 0.01366 | -0.052 | 94.758
11 | 1.311 | 0.01453 | -0.052 | 90.193
11.5 | 1.322 | 0.01536 | -0.052 | 86.069
12 | 1.328 | 0.01626 | -0.053 | 81.655
12.5 | 1.329 | 0.01738 | -0.053 | 76.436
13 | 1.323 | 0.01862 | -0.054 | 71.065
13.5 | 1.314 | 0.01987 | -0.054 | 66.116
14 | 1.294 | 0.02149 | -0.054 | 60.241
14.5 | 1.266 | 0.02385 | -0.054 | 53.065
15 | 1.235 | 0.0257 | -0.055 | 48.033
15.5 | 1.198 | 0.0284 | -0.055 | 42.179
16 | 1.158 | 0.03117 | -0.055 | 37.152
16.5 | 1.111 | 0.03645 | -0.055 | 30.467
17 | 1.054 | 0.04602 | -0.054 | 22.904
17.5 | 0.999 | 0.05652 | -0.053 | 17.671

## 108. Re 10M Mach 0.10 (2)
BIGFOIL.COM POLAR EXPORT
NACA64-314 a=0.5
NACA64-314 a=0.5 |  |  |  | Cl Max: | 1.7599 | at alpha= | 20 | deg
XFOIL ncrit=9 |  |  |  | L/D Max: | 126.014 | at alpha= | 2.5 | deg
Re: | 10000000 |  |  | Cd Min: | 0.05544 | at alpha= | 20 | deg
Mach: | 0.1 |  |  | Cl=0 at alpha= | -2.0017 | deg
|  |  |  | @ Cl=0.1, Cd= | 0.0047998
|  |  |  | @ Cl=0.4, Cd= | 0.0039609
|  |  |  | @ Cl=0.6, Cd= | 0.0052852
alpha (deg) | Cl | Cd | Cm | Cl/Cd
-20 | -1.6476 | 0.03291 | -0.0659 | -50.0638
-19.5 | -1.648 | 0.02851 | -0.0656 | -57.8043
-17.5 | -1.5906 | 0.01914 | -0.0565 | -83.1034
-17 | -1.5753 | 0.01791 | -0.0518 | -87.9564
-16.5 | -1.5582 | 0.01698 | -0.0462 | -91.7668
-16 | -1.5212 | 0.01617 | -0.0437 | -94.0754
-15.5 | -1.4805 | 0.01536 | -0.0418 | -96.3867
-15 | -1.4364 | 0.01463 | -0.0403 | -98.1818
-14.5 | -1.3904 | 0.01392 | -0.039 | -99.8851
-14 | -1.3443 | 0.01309 | -0.0377 | -102.6967
-13.5 | -1.2959 | 0.01238 | -0.0368 | -104.6769
-13 | -1.2458 | 0.01174 | -0.036 | -106.1158
-12.5 | -1.1945 | 0.01116 | -0.0355 | -107.0341
-12 | -1.1418 | 0.01065 | -0.0351 | -107.2113
-11.5 | -1.0881 | 0.0102 | -0.0348 | -106.6765
-11 | -1.0337 | 0.0098 | -0.0347 | -105.4796
-10.5 | -0.9787 | 0.00942 | -0.0346 | -103.896
-10 | -0.9238 | 0.009 | -0.0346 | -102.6444
-9.5 | -0.8685 | 0.00858 | -0.0345 | -101.2238
-9 | -0.8125 | 0.00821 | -0.0346 | -98.9647
-8.5 | -0.7559 | 0.00791 | -0.0348 | -95.5626
-8 | -0.6989 | 0.00765 | -0.0351 | -91.3595
-7.5 | -0.6416 | 0.00738 | -0.0354 | -86.9377
-7 | -0.5843 | 0.0071 | -0.0357 | -82.2958
-6.5 | -0.5266 | 0.00686 | -0.0361 | -76.7638
-6 | -0.4685 | 0.00667 | -0.0366 | -70.2399
-5.5 | -0.4103 | 0.00646 | -0.0371 | -63.5139
-5 | -0.352 | 0.00626 | -0.0376 | -56.23
-4.5 | -0.2934 | 0.00611 | -0.0381 | -48.0196
-4 | -0.2348 | 0.00593 | -0.0387 | -39.5953
-3.5 | -0.1761 | 0.0058 | -0.0393 | -30.3621
-3 | -0.1172 | 0.00563 | -0.0399 | -20.8171
-2.5 | -0.0584 | 0.00547 | -0.0405 | -10.6764
-2 | 0.0002 | 0.00524 | -0.0412 | 0.038168
-1.5 | 0.0588 | 0.00499 | -0.0418 | 11.7836
-1 | 0.1173 | 0.00472 | -0.0425 | 24.8517
-0.5 | 0.1756 | 0.00436 | -0.0433 | 40.2752
0 | 0.2334 | 0.00396 | -0.044 | 58.9394
0.5 | 0.2925 | 0.00392 | -0.0447 | 74.6173
1 | 0.3517 | 0.00392 | -0.0455 | 89.7194
1.5 | 0.4108 | 0.00397 | -0.0462 | 103.4761
2 | 0.4695 | 0.00407 | -0.0469 | 115.3563
2.5 | 0.528 | 0.00419 | -0.0476 | 126.0143
3 | 0.5809 | 0.00509 | -0.0477 | 114.1257
3.5 | 0.6357 | 0.00565 | -0.0479 | 112.5133
4 | 0.6907 | 0.00613 | -0.0481 | 112.6754
4.5 | 0.7451 | 0.00662 | -0.0482 | 112.5529
5 | 0.7994 | 0.00706 | -0.0483 | 113.2295
5.5 | 0.8537 | 0.00746 | -0.0483 | 114.437
6 | 0.9081 | 0.00781 | -0.0483 | 116.274
6.5 | 0.9626 | 0.00812 | -0.0484 | 118.5468
7 | 1.0167 | 0.00841 | -0.0484 | 120.8918
7.5 | 1.0701 | 0.00874 | -0.0482 | 122.4371
8 | 1.1225 | 0.0091 | -0.0479 | 123.3516
8.5 | 1.174 | 0.00948 | -0.0475 | 123.8397
9 | 1.2245 | 0.00986 | -0.0469 | 124.1886
9.5 | 1.2723 | 0.01033 | -0.0458 | 123.1655
10 | 1.3188 | 0.01072 | -0.0445 | 123.0224
10.5 | 1.3629 | 0.01115 | -0.0428 | 122.2332
11 | 1.4042 | 0.01179 | -0.0408 | 119.1009
11.5 | 1.4338 | 0.01242 | -0.0366 | 115.4428
12 | 1.4601 | 0.01318 | -0.0322 | 110.7815
12.5 | 1.4884 | 0.01412 | -0.0287 | 105.4108
13 | 1.5156 | 0.01529 | -0.0254 | 99.1236
13.5 | 1.5416 | 0.01666 | -0.0224 | 92.533
14 | 1.5663 | 0.01825 | -0.0195 | 85.8247
14.5 | 1.5934 | 0.01981 | -0.0172 | 80.4341
15 | 1.6182 | 0.02161 | -0.015 | 74.882
15.5 | 1.6419 | 0.02358 | -0.0129 | 69.631
16 | 1.6615 | 0.02593 | -0.0108 | 64.0764
16.5 | 1.6774 | 0.02867 | -0.0088 | 58.5072
17 | 1.6957 | 0.03139 | -0.0073 | 54.0204
17.5 | 1.7125 | 0.03442 | -0.006 | 49.7531
18 | 1.7272 | 0.03775 | -0.005 | 45.7536
18.5 | 1.7413 | 0.04132 | -0.0043 | 42.1418
19 | 1.7473 | 0.04583 | -0.0038 | 38.1257
19.5 | 1.754 | 0.05051 | -0.0037 | 34.7258
20 | 1.7599 | 0.05544 | -0.004 | 31.7442

## 109. Re 10M Mach 0.25 (1)
BIGFOIL.COM POLAR EXPORT
NACA64-314 a=0.5
NACA64-314 a=0.5 |  |  |  | Cl Max: | 1.28 | at alpha= | 11 | deg
JavaFoil+Calcfoil stall+Eppler ext transition |  |  |  | L/D Max: | 110.525 | at alpha= | 4 | deg
Re: | 10000000 |  |  | Cd Min: | 0.00475 | at alpha= | -0.5 | deg
Mach: | 0.25 |  |  | Cl=0 at alpha= | -1.9444 | deg
|  |  |  | @ Cl=0.1, Cd= | 0.0050339
|  |  |  | @ Cl=0.4, Cd= | 0.0048457
|  |  |  | @ Cl=0.6, Cd= | 0.0055759
alpha (deg) | Cl | Cd | Cm | Cl/Cd
-16 | -0.498 | 0.13493 | -0.01 | -3.69
-15.5 | -0.553 | 0.11462 | -0.012 | -4.822
-15 | -0.601 | 0.10661 | -0.012 | -5.642
-14.5 | -0.645 | 0.0993 | -0.013 | -6.494
-14 | -0.671 | 0.09272 | -0.013 | -7.234
-13.5 | -0.692 | 0.08595 | -0.014 | -8.054
-13 | -0.71 | 0.07819 | -0.015 | -9.079
-12.5 | -0.724 | 0.07041 | -0.017 | -10.279
-12 | -0.829 | 0.02021 | -0.024 | -41.012
-11.5 | -0.851 | 0.01437 | -0.026 | -59.266
-11 | -0.855 | 0.01221 | -0.027 | -70.079
-10.5 | -0.848 | 0.01107 | -0.028 | -76.607
-10 | -0.834 | 0.01029 | -0.029 | -81.014
-9.5 | -0.806 | 0.00966 | -0.029 | -83.422
-9 | -0.773 | 0.00914 | -0.03 | -84.516
-8.5 | -0.735 | 0.00881 | -0.03 | -83.344
-8 | -0.692 | 0.0085 | -0.031 | -81.456
-7.5 | -0.646 | 0.00817 | -0.032 | -79.078
-7 | -0.596 | 0.00787 | -0.032 | -75.802
-6.5 | -0.544 | 0.00763 | -0.033 | -71.275
-6 | -0.489 | 0.00738 | -0.033 | -66.213
-5.5 | -0.432 | 0.00721 | -0.034 | -59.852
-5 | -0.373 | 0.00699 | -0.035 | -53.421
-4.5 | -0.314 | 0.00683 | -0.035 | -45.947
-4 | -0.253 | 0.00665 | -0.036 | -38.127
-3.5 | -0.192 | 0.00655 | -0.037 | -29.362
-3 | -0.131 | 0.0064 | -0.037 | -20.439
-2.5 | -0.069 | 0.00626 | -0.038 | -11.003
-2 | -0.007 | 0.00551 | -0.038 | -1.218
-1.5 | 0.056 | 0.00519 | -0.039 | 10.72
-1 | 0.118 | 0.00497 | -0.04 | 23.796
-0.5 | 0.181 | 0.00475 | -0.04 | 38.041
0 | 0.243 | 0.00475 | -0.041 | 51.19
0.5 | 0.306 | 0.00475 | -0.042 | 64.372
1 | 0.368 | 0.0048 | -0.042 | 76.748
1.5 | 0.431 | 0.00489 | -0.043 | 88.13
2 | 0.493 | 0.00494 | -0.043 | 99.728
2.5 | 0.555 | 0.00503 | -0.044 | 110.475
3 | 0.616 | 0.00577 | -0.045 | 106.639
3.5 | 0.677 | 0.00615 | -0.045 | 110.04
4 | 0.737 | 0.00667 | -0.046 | 110.525
4.5 | 0.797 | 0.00737 | -0.047 | 108.134
5 | 0.856 | 0.00826 | -0.047 | 103.643
5.5 | 0.912 | 0.00869 | -0.048 | 104.946
6 | 0.964 | 0.00949 | -0.048 | 101.569
6.5 | 1.015 | 0.00991 | -0.049 | 102.397
7 | 1.063 | 0.01036 | -0.049 | 102.658
7.5 | 1.109 | 0.01085 | -0.05 | 102.164
8 | 1.151 | 0.01125 | -0.05 | 102.322
8.5 | 1.189 | 0.01183 | -0.051 | 100.504
9 | 1.222 | 0.01249 | -0.051 | 97.858
9.5 | 1.249 | 0.01319 | -0.052 | 94.682
10 | 1.267 | 0.01399 | -0.052 | 90.583
10.5 | 1.278 | 0.01489 | -0.053 | 85.846
11 | 1.28 | 0.01588 | -0.053 | 80.651
11.5 | 1.275 | 0.01705 | -0.054 | 74.753
12 | 1.26 | 0.01824 | -0.054 | 69.1
12.5 | 1.237 | 0.01965 | -0.054 | 62.923
13 | 1.202 | 0.02182 | -0.055 | 55.105
13.5 | 1.159 | 0.02431 | -0.055 | 47.653
14 | 1.1 | 0.02744 | -0.055 | 40.076
14.5 | 1.024 | 0.0329 | -0.054 | 31.118
15 | 0.928 | 0.0452 | -0.053 | 20.527
15.5 | 0.77 | 0.10459 | -0.038 | 7.357
16 | 0.69 | 0.11901 | -0.034 | 5.799

## 110. Re 10M Mach 0.25 (2)
BIGFOIL.COM POLAR EXPORT
NACA64-314 a=0.5
NACA64-314 a=0.5 |  |  |  | Cl Max: | 1.7015 | at alpha= | 18.5 | deg
XFOIL ncrit=9 |  |  |  | L/D Max: | 130.19 | at alpha= | 2.5 | deg
Re: | 10000000 |  |  | Cd Min: | 0.11551 | at alpha= | -20 | deg
Mach: | 0.25 |  |  | Cl=0 at alpha= | -2.0074 | deg
|  |  |  | @ Cl=0.1, Cd= | 0.0047968
|  |  |  | @ Cl=0.4, Cd= | 0.0039634
|  |  |  | @ Cl=0.6, Cd= | 0.0051078
alpha (deg) | Cl | Cd | Cm | Cl/Cd
-20 | -1.1715 | 0.11551 | -0.0263 | -10.142
-19.5 | -1.3671 | 0.07579 | -0.0571 | -18.038
-19 | -1.4254 | 0.06021 | -0.0681 | -23.6738
-18.5 | -1.471 | 0.04821 | -0.0753 | -30.5123
-18 | -1.4859 | 0.04062 | -0.0784 | -36.5805
-17.5 | -1.4909 | 0.03459 | -0.0797 | -43.1021
-17 | -1.4934 | 0.03001 | -0.0784 | -49.7634
-16.5 | -1.4836 | 0.02604 | -0.0778 | -56.9739
-16 | -1.4766 | 0.02288 | -0.0746 | -64.5367
-15.5 | -1.4682 | 0.0203 | -0.0701 | -72.3251
-15 | -1.4555 | 0.01851 | -0.0641 | -78.6332
-14.5 | -1.4329 | 0.01733 | -0.0579 | -82.6832
-14 | -1.3929 | 0.01609 | -0.0543 | -86.5693
-13.5 | -1.3462 | 0.01506 | -0.0514 | -89.3891
-13 | -1.301 | 0.01373 | -0.0485 | -94.756
-12.5 | -1.2499 | 0.01275 | -0.0464 | -98.0314
-12 | -1.1952 | 0.01198 | -0.0447 | -99.7663
-11.5 | -1.1392 | 0.01129 | -0.0432 | -100.9035
-11 | -1.0821 | 0.01066 | -0.042 | -101.5103
-10.5 | -1.0242 | 0.01012 | -0.0411 | -101.2055
-10 | -0.9656 | 0.00961 | -0.0403 | -100.4787
-9.5 | -0.9063 | 0.00918 | -0.0397 | -98.7255
-9 | -0.8477 | 0.00867 | -0.0391 | -97.7739
-8.5 | -0.7882 | 0.00825 | -0.0387 | -95.5394
-8 | -0.7282 | 0.0079 | -0.0385 | -92.1772
-7.5 | -0.6678 | 0.0076 | -0.0385 | -87.8684
-7 | -0.6074 | 0.00732 | -0.0385 | -82.9781
-6.5 | -0.5471 | 0.00701 | -0.0385 | -78.0456
-6 | -0.4864 | 0.00679 | -0.0388 | -71.6348
-5.5 | -0.4254 | 0.00658 | -0.0391 | -64.6505
-5 | -0.3648 | 0.00636 | -0.0394 | -57.3585
-4.5 | -0.3038 | 0.00617 | -0.0398 | -49.2382
-4 | -0.2428 | 0.00601 | -0.0403 | -40.3993
-3.5 | -0.1818 | 0.00584 | -0.0408 | -31.1301
-3 | -0.1208 | 0.00568 | -0.0414 | -21.2676
-2.5 | -0.0599 | 0.00554 | -0.042 | -10.8123
-2 | 0.0009 | 0.0053 | -0.0426 | 0.16981
-0.5 | 0.1821 | 0.00438 | -0.0447 | 41.5753
0 | 0.2418 | 0.00396 | -0.0454 | 61.0606
0.5 | 0.3029 | 0.00393 | -0.0462 | 77.0738
1 | 0.3642 | 0.00394 | -0.047 | 92.4365
1.5 | 0.4253 | 0.00398 | -0.0477 | 106.8593
2 | 0.4861 | 0.00408 | -0.0484 | 119.1422
2.5 | 0.5468 | 0.0042 | -0.0491 | 130.1905
3 | 0.6013 | 0.00513 | -0.0491 | 117.2125
3.5 | 0.6575 | 0.00573 | -0.0492 | 114.7469
4 | 0.7138 | 0.00627 | -0.0492 | 113.8437
4.5 | 0.77 | 0.00678 | -0.0491 | 113.5693
5 | 0.8256 | 0.00726 | -0.049 | 113.719
6 | 0.9379 | 0.00804 | -0.0485 | 116.6542
6.5 | 0.9942 | 0.00837 | -0.0483 | 118.7814
7 | 1.0495 | 0.00874 | -0.0478 | 120.0801
7.5 | 1.1046 | 0.00909 | -0.0472 | 121.5182
8 | 1.1578 | 0.00952 | -0.0463 | 121.6176
8.5 | 1.2104 | 0.00993 | -0.0452 | 121.8933
9 | 1.2597 | 0.01046 | -0.0436 | 120.4302
9.5 | 1.3075 | 0.01093 | -0.0416 | 119.6249
10 | 1.3476 | 0.01142 | -0.0382 | 118.0035
11 | 1.4043 | 0.01303 | -0.0282 | 107.7744
11.5 | 1.4357 | 0.01409 | -0.0244 | 101.895
12 | 1.466 | 0.01538 | -0.0209 | 95.3186
12.5 | 1.4937 | 0.01697 | -0.0174 | 88.02
13 | 1.5211 | 0.01873 | -0.0141 | 81.212
13.5 | 1.5487 | 0.02061 | -0.0113 | 75.1431
14 | 1.5749 | 0.0227 | -0.0085 | 69.3789
14.5 | 1.5975 | 0.02516 | -0.0059 | 63.4936
15 | 1.6164 | 0.02798 | -0.0033 | 57.7698
15.5 | 1.6361 | 0.03097 | -0.0011 | 52.8285
16 | 1.6551 | 0.03421 | 0.0007 | 48.3806
16.5 | 1.6689 | 0.03806 | 0.0023 | 43.8492
17 | 1.677 | 0.04263 | 0.0036 | 39.3385
17.5 | 1.6887 | 0.04715 | 0.0043 | 35.8155
18 | 1.6959 | 0.05235 | 0.0046 | 32.3954
18.5 | 1.7015 | 0.05797 | 0.0044 | 29.3514
19 | 1.7015 | 0.06452 | 0.0035 | 26.3717
19.5 | 1.6954 | 0.07212 | 0.0018 | 23.508
20 | 1.6857 | 0.08056 | -0.0009 | 20.9248

## 111. Re 10M Mach 0.50 (1)
BIGFOIL.COM POLAR EXPORT
NACA64-314 a=0.5
NACA64-314 a=0.5 |  |  |  | Cl Max: | 1.211 | at alpha= | 20 | deg
JavaFoil+Calcfoil stall+Eppler ext transition |  |  |  | L/D Max: | 117.487 | at alpha= | 2.5 | deg
Re: | 10000000 |  |  | Cd Min: | 0.00487 | at alpha= | -0.5 | deg
Mach: | 0.5 |  |  | Cl=0 at alpha= | -1.9493 | deg
|  |  |  | @ Cl=0.1, Cd= | 0.0052751
|  |  |  | @ Cl=0.4, Cd= | 0.004968
|  |  |  | @ Cl=0.6, Cd= | 0.005244
alpha (deg) | Cl | Cd | Cm | Cl/Cd
-20 | -1.007 | 0.14215 | -0.013 | -7.081
-19.5 | -0.975 | 0.14063 | -0.013 | -6.932
-19 | -0.944 | 0.13834 | -0.013 | -6.825
-18.5 | -0.916 | 0.13368 | -0.013 | -6.849
-18 | -0.892 | 0.13357 | -0.014 | -6.679
-17.5 | -0.866 | 0.12623 | -0.014 | -6.858
-17 | -0.835 | 0.12235 | -0.014 | -6.829
-16.5 | -0.807 | 0.11732 | -0.014 | -6.877
-16 | -0.778 | 0.11244 | -0.014 | -6.922
-15.5 | -0.753 | 0.11276 | -0.014 | -6.677
-15 | -0.727 | 0.10414 | -0.015 | -6.978
-14.5 | -0.697 | 0.10098 | -0.015 | -6.899
-14 | -0.671 | 0.09271 | -0.015 | -7.238
-13.5 | -0.645 | 0.08515 | -0.016 | -7.579
-13 | -0.622 | 0.07605 | -0.018 | -8.186
-12.5 | -0.585 | 0.08846 | -0.015 | -6.618
-12 | -0.559 | 0.07984 | -0.016 | -7.003
-11.5 | -0.537 | 0.06783 | -0.019 | -7.923
-11 | -0.523 | 0.05337 | -0.022 | -9.793
-10.5 | -0.562 | 0.01606 | -0.03 | -35.003
-10 | -0.447 | 0.07231 | -0.015 | -6.175
-9.5 | -0.42 | 0.06266 | -0.016 | -6.696
-9 | -0.394 | 0.05568 | -0.018 | -7.073
-8.5 | -0.44 | 0.01212 | -0.033 | -36.294
-8 | -0.336 | 0.05408 | -0.016 | -6.213
-7.5 | -0.591 | 0.01009 | -0.035 | -58.58
-7 | -0.486 | 0.04395 | -0.019 | -11.048
-6.5 | -0.572 | 0.00862 | -0.037 | -66.357
-6 | -0.526 | 0.00826 | -0.037 | -63.696
-5.5 | -0.47 | 0.00791 | -0.038 | -59.463
-5 | -0.41 | 0.00757 | -0.039 | -54.178
-4.5 | -0.347 | 0.00732 | -0.039 | -47.333
-4 | -0.281 | 0.00706 | -0.04 | -39.796
-3.5 | -0.214 | 0.00687 | -0.041 | -31.149
-3 | -0.146 | 0.0067 | -0.042 | -21.761
-2.5 | -0.077 | 0.00655 | -0.042 | -11.744
-2 | -0.007 | 0.00604 | -0.043 | -1.24
-1.5 | 0.062 | 0.0054 | -0.044 | 11.514
-1 | 0.132 | 0.00517 | -0.044 | 25.553
-0.5 | 0.202 | 0.00487 | -0.045 | 41.531
0 | 0.272 | 0.00488 | -0.046 | 55.76
0.5 | 0.342 | 0.00491 | -0.046 | 69.611
1 | 0.412 | 0.00498 | -0.047 | 82.669
1.5 | 0.481 | 0.00507 | -0.048 | 94.929
2 | 0.551 | 0.00516 | -0.049 | 106.73
2.5 | 0.621 | 0.00528 | -0.049 | 117.487
3 | 0.687 | 0.00626 | -0.05 | 109.73
3.5 | 0.755 | 0.00683 | -0.051 | 110.581
4 | 0.822 | 0.00779 | -0.051 | 105.508
4.5 | 0.879 | 0.00884 | -0.052 | 99.503
5 | 0.938 | 0.0101 | -0.052 | 92.822
5.5 | 0.995 | 0.01076 | -0.053 | 92.474
6 | 1.047 | 0.01138 | -0.053 | 91.971
6.5 | 1.092 | 0.0121 | -0.054 | 90.195
7 | 1.127 | 0.01295 | -0.054 | 87.007
7.5 | 1.147 | 0.01397 | -0.055 | 82.067
8 | 1.141 | 0.01506 | -0.055 | 75.817
8.5 | 1.08 | 0.01673 | -0.056 | 64.543
9 | 0.719 | 0.01894 | -0.056 | 37.988
9.5 | 0.629 | 0.06537 | -0.028 | 9.625
10 | 0.781 | 0.02046 | -0.057 | 38.188
10.5 | 0.805 | 0.02405 | -0.057 | 33.48
11 | 0.712 | 0.07695 | -0.031 | 9.249
11.5 | 0.87 | 0.02473 | -0.059 | 35.17
12 | 0.894 | 0.0284 | -0.059 | 31.471
12.5 | 0.905 | 0.03652 | -0.057 | 24.776
13 | 0.825 | 0.09289 | -0.037 | 8.881
13.5 | 0.968 | 0.0372 | -0.059 | 26.032
14 | 0.901 | 0.08446 | -0.046 | 10.665
14.5 | 0.959 | 0.07347 | -0.052 | 13.058
15 | 0.927 | 0.10691 | -0.036 | 8.669
15.5 | 0.964 | 0.10668 | -0.042 | 9.041
16 | 1.06 | 0.07358 | -0.056 | 14.411
16.5 | 1.031 | 0.11296 | -0.047 | 9.127
17 | 1.038 | 0.12238 | -0.041 | 8.486
17.5 | 1.11 | 0.10031 | -0.053 | 11.065
18 | 1.188 | 0.07706 | -0.06 | 15.413
18.5 | 1.162 | 0.11375 | -0.054 | 10.216
19 | 1.151 | 0.14633 | -0.046 | 7.868
19.5 | 1.186 | 0.14643 | -0.049 | 8.101
20 | 1.211 | 0.16024 | -0.049 | 7.558

## 112. Re 10M Mach 0.50 (2)
BIGFOIL.COM POLAR EXPORT
NACA64-314 a=0.5
NACA64-314 a=0.5 |  |  |  | Cl Max: | 1.3551 | at alpha= | 10.5 | deg
XFOIL ncrit=9 |  |  |  | L/D Max: | 147.209 | at alpha= | 2.5 | deg
Re: | 10000000 |  |  | Cd Min: | 0.13842 | at alpha= | 15.5 | deg
Mach: | 0.5 |  |  | Cl=0 at alpha= | -2.0299 | deg
|  |  |  | @ Cl=0.1, Cd= | 0.0051462
|  |  |  | @ Cl=0.4, Cd= | 0.004011
|  |  |  | @ Cl=0.6, Cd= | 0.0042392
alpha (deg) | Cl | Cd | Cm | Cl/Cd
-13.5 | -0.552 | 0.12916 | -0.0184 | -4.2738
-13 | -0.5507 | 0.11831 | -0.0252 | -4.6547
-12.5 | -0.562 | 0.10573 | -0.0335 | -5.3154
-12 | -0.5805 | 0.09281 | -0.0424 | -6.2547
-11.5 | -0.6011 | 0.08022 | -0.0512 | -7.4931
-11 | -0.6207 | 0.06751 | -0.0602 | -9.1942
-10.5 | -0.6422 | 0.05362 | -0.071 | -11.9769
-10 | -0.6702 | 0.04303 | -0.0788 | -15.5752
-9.5 | -0.7072 | 0.03411 | -0.083 | -20.7329
-9 | -0.7472 | 0.02745 | -0.081 | -27.2204
-8.5 | -0.7882 | 0.02206 | -0.0721 | -35.7298
-7.5 | -0.7684 | 0.01115 | -0.0592 | -68.9148
-7 | -0.7115 | 0.00907 | -0.0549 | -78.4454
-6.5 | -0.6417 | 0.00814 | -0.0523 | -78.8329
-6 | -0.569 | 0.0076 | -0.0505 | -74.8684
-5.5 | -0.4964 | 0.00714 | -0.0493 | -69.5238
-5 | -0.4235 | 0.00683 | -0.0485 | -62.0059
-4.5 | -0.3512 | 0.00656 | -0.0481 | -53.5366
-4 | -0.2794 | 0.0063 | -0.0479 | -44.3492
-3.5 | -0.2079 | 0.00613 | -0.0479 | -33.9152
-3 | -0.1368 | 0.00592 | -0.0481 | -23.1081
-2.5 | -0.0661 | 0.00575 | -0.0485 | -11.4957
-2 | 0.0042 | 0.00557 | -0.049 | 0.75404
-1.5 | 0.0738 | 0.00526 | -0.0496 | 14.0304
-1 | 0.1429 | 0.00496 | -0.0503 | 28.8105
-0.5 | 0.2116 | 0.00451 | -0.051 | 46.918
0 | 0.28 | 0.00404 | -0.0518 | 69.3069
0.5 | 0.3505 | 0.00399 | -0.0527 | 87.8446
1 | 0.4211 | 0.00402 | -0.0536 | 104.7512
1.5 | 0.4918 | 0.00408 | -0.0544 | 120.5392
2 | 0.5624 | 0.00417 | -0.0551 | 134.8681
2.5 | 0.633 | 0.0043 | -0.0557 | 147.2093
3 | 0.6938 | 0.00531 | -0.0551 | 130.6591
3.5 | 0.7549 | 0.00617 | -0.0543 | 122.3501
4.5 | 0.8754 | 0.00765 | -0.0517 | 114.4314
5 | 0.9337 | 0.00836 | -0.0497 | 111.6866
5.5 | 0.9952 | 0.00884 | -0.0478 | 112.5792
6 | 1.0553 | 0.00933 | -0.0455 | 113.1083
6.5 | 1.1118 | 0.00988 | -0.0424 | 112.5304
7 | 1.1531 | 0.01051 | -0.0365 | 109.7146
7.5 | 1.1858 | 0.01147 | -0.0298 | 103.3827
8 | 1.2239 | 0.01267 | -0.0243 | 96.5983
8.5 | 1.259 | 0.01423 | -0.0188 | 88.4751
9 | 1.2914 | 0.01599 | -0.0131 | 80.763
10 | 1.3514 | 0.02134 | -0.0037 | 63.3271
10.5 | 1.3551 | 0.02572 | 0.002 | 52.6866
11 | 1.3394 | 0.03163 | 0.0071 | 42.3459
11.5 | 1.3129 | 0.03886 | 0.011 | 33.7854
12 | 1.2821 | 0.04736 | 0.0127 | 27.0714
12.5 | 1.2512 | 0.05707 | 0.012 | 21.924
13 | 1.2167 | 0.0684 | 0.0087 | 17.788
13.5 | 1.1831 | 0.08097 | 0.0029 | 14.6116
14 | 1.1522 | 0.09463 | -0.0048 | 12.1758
14.5 | 1.1247 | 0.10912 | -0.014 | 10.307
15 | 1.1016 | 0.12396 | -0.0239 | 8.8867
15.5 | 1.0846 | 0.13842 | -0.0335 | 7.8356

## 113. Re 12M Mach 0.00 (1)
BIGFOIL.COM POLAR EXPORT
NACA64-314 a=0.5
NACA64-314 a=0.5 |  |  |  | Cl Max: | 1.342 | at alpha= | 12.5 | deg
JavaFoil+Calcfoil stall+Eppler ext transition |  |  |  | L/D Max: | 113.092 | at alpha= | 6.5 | deg
Re: | 12000000 |  |  | Cd Min: | 0.00464 | at alpha= | 0 | deg
Mach: | 0 |  |  | Cl=0 at alpha= | -1.95 | deg
|  |  |  | @ Cl=0.1, Cd= | 0.0050641
|  |  |  | @ Cl=0.4, Cd= | 0.0047487
|  |  |  | @ Cl=0.6, Cd= | 0.0058098
alpha (deg) | Cl | Cd | Cm | Cl/Cd
-18 | -0.723 | 0.12568 | -0.011 | -5.755
-17.5 | -0.745 | 0.11838 | -0.012 | -6.293
-17 | -0.766 | 0.11154 | -0.012 | -6.864
-16.5 | -0.786 | 0.10285 | -0.013 | -7.646
-16 | -0.809 | 0.09197 | -0.014 | -8.795
-15.5 | -0.825 | 0.08503 | -0.015 | -9.708
-15 | -0.891 | 0.04611 | -0.019 | -19.333
-14.5 | -0.911 | 0.03863 | -0.02 | -23.572
-14 | -0.948 | 0.02247 | -0.022 | -42.175
-13.5 | -0.957 | 0.01775 | -0.023 | -53.927
-13 | -0.961 | 0.0146 | -0.024 | -65.816
-12.5 | -0.954 | 0.01318 | -0.024 | -72.402
-12 | -0.946 | 0.01172 | -0.025 | -80.675
-11.5 | -0.931 | 0.01085 | -0.026 | -85.74
-11 | -0.911 | 0.01019 | -0.027 | -89.467
-10.5 | -0.882 | 0.00959 | -0.027 | -91.938
-10 | -0.848 | 0.00919 | -0.028 | -92.259
-9.5 | -0.811 | 0.0088 | -0.028 | -92.247
-9 | -0.771 | 0.00845 | -0.029 | -91.27
-8.5 | -0.728 | 0.00819 | -0.029 | -88.95
-8 | -0.682 | 0.0079 | -0.03 | -86.403
-7.5 | -0.634 | 0.00766 | -0.031 | -82.766
-7 | -0.583 | 0.00746 | -0.031 | -78.177
-6.5 | -0.531 | 0.00729 | -0.032 | -72.824
-6 | -0.476 | 0.00706 | -0.032 | -67.375
-5.5 | -0.42 | 0.00689 | -0.033 | -60.886
-5 | -0.362 | 0.00671 | -0.034 | -53.988
-4.5 | -0.304 | 0.0066 | -0.034 | -46.108
-4 | -0.246 | 0.00644 | -0.035 | -38.137
-3.5 | -0.186 | 0.0063 | -0.035 | -29.605
-3 | -0.127 | 0.00616 | -0.036 | -20.568
-2.5 | -0.067 | 0.0061 | -0.037 | -10.942
-2 | -0.006 | 0.00559 | -0.037 | -1.162
-1.5 | 0.054 | 0.00523 | -0.038 | 10.31
-1 | 0.115 | 0.00501 | -0.038 | 22.88
-0.5 | 0.175 | 0.00486 | -0.039 | 36.006
0 | 0.236 | 0.00464 | -0.04 | 50.779
0.5 | 0.296 | 0.0047 | -0.04 | 62.969
1 | 0.357 | 0.00472 | -0.041 | 75.552
1.5 | 0.417 | 0.00476 | -0.041 | 87.522
2 | 0.477 | 0.00498 | -0.042 | 95.769
2.5 | 0.538 | 0.00549 | -0.043 | 97.884
3 | 0.596 | 0.00578 | -0.043 | 103.064
3.5 | 0.655 | 0.00622 | -0.044 | 105.398
4 | 0.714 | 0.00664 | -0.045 | 107.625
4.5 | 0.772 | 0.00731 | -0.045 | 105.7
5 | 0.83 | 0.00828 | -0.046 | 100.156
5.5 | 0.886 | 0.0086 | -0.046 | 103.102
6 | 0.941 | 0.00908 | -0.047 | 103.683
6.5 | 0.992 | 0.00877 | -0.048 | 113.092
7 | 1.041 | 0.00958 | -0.048 | 108.68
7.5 | 1.087 | 0.00993 | -0.049 | 109.481
8 | 1.132 | 0.01037 | -0.049 | 109.164
8.5 | 1.173 | 0.0108 | -0.05 | 108.65
9 | 1.212 | 0.01121 | -0.05 | 108.07
9.5 | 1.246 | 0.01174 | -0.05 | 106.102
10 | 1.274 | 0.01234 | -0.051 | 103.218
10.5 | 1.297 | 0.013 | -0.051 | 99.804
11 | 1.316 | 0.01382 | -0.052 | 95.221
11.5 | 1.329 | 0.01456 | -0.052 | 91.325
12 | 1.338 | 0.01539 | -0.053 | 86.948
12.5 | 1.342 | 0.0164 | -0.053 | 81.791
13 | 1.34 | 0.01755 | -0.053 | 76.35
13.5 | 1.333 | 0.01874 | -0.054 | 71.169
14 | 1.319 | 0.02011 | -0.054 | 65.593
14.5 | 1.295 | 0.02218 | -0.054 | 58.4
15 | 1.269 | 0.0238 | -0.055 | 53.341
15.5 | 1.238 | 0.02609 | -0.055 | 47.467
16 | 1.203 | 0.02898 | -0.055 | 41.498
16.5 | 1.164 | 0.03228 | -0.055 | 36.067
17 | 1.119 | 0.03824 | -0.055 | 29.255
17.5 | 1.074 | 0.04396 | -0.055 | 24.442

## 114. Re 12M Mach 0.00 (2)
BIGFOIL.COM POLAR EXPORT
NACA64-314 a=0.5
NACA64-314 a=0.5 |  |  |  | Cl Max: | 1.7881 | at alpha= | 20 | deg
XFOIL ncrit=9 |  |  |  | L/D Max: | 128.351 | at alpha= | 9 | deg
Re: | 12000000 |  |  | Cd Min: | 0.04955 | at alpha= | 20 | deg
Mach: | 0 |  |  | Cl=0 at alpha= | -2 | deg
|  |  |  | @ Cl=0.1, Cd= | 0.0047415
|  |  |  | @ Cl=0.4, Cd= | 0.0039289
|  |  |  | @ Cl=0.6, Cd= | 0.0054061
alpha (deg) | Cl | Cd | Cm | Cl/Cd
-20 | -1.6899 | 0.02691 | -0.062 | -62.7982
-19.5 | -1.6854 | 0.02364 | -0.0603 | -71.2944
-19 | -1.6709 | 0.0214 | -0.0582 | -78.0794
-18 | -1.6388 | 0.01818 | -0.0517 | -90.143
-17.5 | -1.624 | 0.01714 | -0.0467 | -94.7491
-17 | -1.602 | 0.01631 | -0.0421 | -98.2219
-16.5 | -1.5646 | 0.01553 | -0.04 | -100.7469
-16 | -1.5234 | 0.01481 | -0.0384 | -102.8629
-15.5 | -1.4795 | 0.01415 | -0.0372 | -104.5583
-15 | -1.4336 | 0.01353 | -0.0362 | -105.9571
-14 | -1.338 | 0.01233 | -0.0347 | -108.5158
-13.5 | -1.2891 | 0.01171 | -0.0341 | -110.0854
-13 | -1.2389 | 0.01112 | -0.0336 | -111.4119
-12.5 | -1.1879 | 0.01056 | -0.0333 | -112.4905
-12 | -1.1356 | 0.01009 | -0.0331 | -112.5471
-11.5 | -1.0824 | 0.00968 | -0.033 | -111.8182
-11 | -1.0282 | 0.00931 | -0.0331 | -110.4404
-10 | -0.9185 | 0.00864 | -0.0333 | -106.3079
-9.5 | -0.8635 | 0.00825 | -0.0335 | -104.6667
-9 | -0.8081 | 0.0079 | -0.0337 | -102.2911
-8.5 | -0.7519 | 0.00761 | -0.034 | -98.8042
-8 | -0.6953 | 0.00735 | -0.0343 | -94.5986
-7.5 | -0.6383 | 0.00713 | -0.0347 | -89.5231
-7 | -0.5813 | 0.00686 | -0.0351 | -84.7376
-6.5 | -0.5241 | 0.00663 | -0.0356 | -79.0498
-6 | -0.4663 | 0.00644 | -0.0361 | -72.4068
-5.5 | -0.4084 | 0.00627 | -0.0366 | -65.1356
-5 | -0.3505 | 0.00607 | -0.0372 | -57.743
-4.5 | -0.2923 | 0.00591 | -0.0377 | -49.4585
-4 | -0.234 | 0.00577 | -0.0383 | -40.5546
-3.5 | -0.1755 | 0.00562 | -0.039 | -31.2278
-3 | -0.117 | 0.00547 | -0.0396 | -21.3894
-2.5 | -0.0584 | 0.00534 | -0.0403 | -10.9363
-2 | 0 | 0.00512 | -0.0409 | 0
-1.5 | 0.0583 | 0.00492 | -0.0416 | 11.8496
-1 | 0.1167 | 0.00467 | -0.0423 | 24.9893
0 | 0.2322 | 0.00399 | -0.0437 | 58.1955
0.5 | 0.2907 | 0.00385 | -0.0445 | 75.5065
1 | 0.3496 | 0.00386 | -0.0452 | 90.5699
1.5 | 0.4081 | 0.00394 | -0.046 | 103.5787
2 | 0.4665 | 0.00404 | -0.0467 | 115.4703
2.5 | 0.5226 | 0.00448 | -0.0471 | 116.6518
3 | 0.5763 | 0.0052 | -0.0473 | 110.8269
3.5 | 0.6315 | 0.00568 | -0.0477 | 111.1796
4 | 0.6864 | 0.00614 | -0.0479 | 111.7915
4.5 | 0.7413 | 0.00653 | -0.0481 | 113.5222
5 | 0.7959 | 0.00691 | -0.0483 | 115.1809
5.5 | 0.8501 | 0.0073 | -0.0484 | 116.4521
6 | 0.9049 | 0.00757 | -0.0486 | 119.5376
6.5 | 0.9594 | 0.00786 | -0.0487 | 122.0611
7 | 1.0133 | 0.00816 | -0.0488 | 124.1789
7.5 | 1.0669 | 0.00845 | -0.0488 | 126.2604
8 | 1.1193 | 0.0088 | -0.0487 | 127.1932
8.5 | 1.1713 | 0.00913 | -0.0485 | 128.2913
9 | 1.2219 | 0.00952 | -0.048 | 128.3508
9.5 | 1.2712 | 0.00993 | -0.0474 | 128.0161
10 | 1.3194 | 0.01033 | -0.0466 | 127.7251
10.5 | 1.3638 | 0.01078 | -0.0451 | 126.5121
11 | 1.4066 | 0.01123 | -0.0434 | 125.2538
11.5 | 1.4488 | 0.01177 | -0.0417 | 123.0926
12 | 1.4784 | 0.01235 | -0.0376 | 119.7085
12.5 | 1.5021 | 0.01315 | -0.033 | 114.2281
13 | 1.5277 | 0.01416 | -0.0293 | 107.8884
13.5 | 1.5537 | 0.01534 | -0.0261 | 101.2842
14 | 1.5804 | 0.01663 | -0.0233 | 95.0331
14.5 | 1.6074 | 0.01801 | -0.0208 | 89.2504
15 | 1.6329 | 0.01958 | -0.0185 | 83.3963
15.5 | 1.6565 | 0.02137 | -0.0163 | 77.5152
16 | 1.6771 | 0.02346 | -0.0141 | 71.4876
16.5 | 1.6946 | 0.02588 | -0.012 | 65.4791
17 | 1.7139 | 0.02828 | -0.0103 | 60.6047
17.5 | 1.7325 | 0.03088 | -0.0089 | 56.1043
18 | 1.7491 | 0.03379 | -0.0077 | 51.7638
18.5 | 1.7631 | 0.03705 | -0.0067 | 47.587
19 | 1.7717 | 0.04101 | -0.0059 | 43.2017
19.5 | 1.7814 | 0.04501 | -0.0055 | 39.5779
20 | 1.7881 | 0.04955 | -0.0054 | 36.0868

## 115. Re 12M Mach 0.10 (1)
BIGFOIL.COM POLAR EXPORT
NACA64-314 a=0.5
NACA64-314 a=0.5 |  |  |  | Cl Max: | 1.331 | at alpha= | 12.5 | deg
JavaFoil+Calcfoil stall+Eppler ext transition |  |  |  | L/D Max: | 112.709 | at alpha= | 6.5 | deg
Re: | 12000000 |  |  | Cd Min: | 0.00464 | at alpha= | 0 | deg
Mach: | 0.1 |  |  | Cl=0 at alpha= | -1.9426 | deg
|  |  |  | @ Cl=0.1, Cd= | 0.0050716
|  |  |  | @ Cl=0.4, Cd= | 0.0047782
|  |  |  | @ Cl=0.6, Cd= | 0.0057972
alpha (deg) | Cl | Cd | Cm | Cl/Cd
-17.5 | -0.702 | 0.12241 | -0.012 | -5.737
-17 | -0.726 | 0.11527 | -0.012 | -6.301
-16.5 | -0.75 | 0.10703 | -0.013 | -7.01
-16 | -0.772 | 0.10001 | -0.013 | -7.716
-15.5 | -0.792 | 0.09212 | -0.014 | -8.6
-15 | -0.828 | 0.0709 | -0.017 | -11.682
-14.5 | -0.883 | 0.04274 | -0.02 | -20.655
-14 | -0.915 | 0.0273 | -0.021 | -33.528
-13.5 | -0.933 | 0.01997 | -0.023 | -46.743
-13 | -0.938 | 0.01658 | -0.023 | -56.588
-12.5 | -0.943 | 0.01337 | -0.024 | -70.533
-12 | -0.936 | 0.01207 | -0.025 | -77.519
-11.5 | -0.923 | 0.01106 | -0.026 | -83.512
-11 | -0.908 | 0.01035 | -0.027 | -87.683
-10.5 | -0.879 | 0.00983 | -0.027 | -89.457
-10 | -0.847 | 0.00929 | -0.028 | -91.188
-9.5 | -0.812 | 0.00882 | -0.028 | -91.963
-9 | -0.772 | 0.00853 | -0.029 | -90.533
-8.5 | -0.73 | 0.00821 | -0.03 | -88.869
-8 | -0.684 | 0.00798 | -0.03 | -85.747
-7.5 | -0.636 | 0.00768 | -0.031 | -82.848
-7 | -0.585 | 0.00748 | -0.031 | -78.305
-6.5 | -0.533 | 0.00728 | -0.032 | -73.129
-6 | -0.478 | 0.00711 | -0.033 | -67.198
-5.5 | -0.422 | 0.00694 | -0.033 | -60.763
-5 | -0.364 | 0.00678 | -0.034 | -53.731
-4.5 | -0.306 | 0.0066 | -0.034 | -46.345
-4 | -0.247 | 0.00644 | -0.035 | -38.332
-3.5 | -0.187 | 0.00629 | -0.036 | -29.767
-3 | -0.127 | 0.00622 | -0.036 | -20.494
-2.5 | -0.067 | 0.0061 | -0.037 | -10.998
-2 | -0.007 | 0.00563 | -0.037 | -1.16
-1.5 | 0.054 | 0.00523 | -0.038 | 10.361
-1 | 0.115 | 0.00502 | -0.039 | 22.913
-0.5 | 0.176 | 0.00486 | -0.039 | 36.22
0 | 0.237 | 0.00464 | -0.04 | 51.025
0.5 | 0.298 | 0.0047 | -0.04 | 63.375
1 | 0.358 | 0.00473 | -0.041 | 75.712
1.5 | 0.419 | 0.0048 | -0.042 | 87.331
2 | 0.48 | 0.00497 | -0.042 | 96.48
2.5 | 0.54 | 0.00551 | -0.043 | 98.042
3 | 0.599 | 0.00579 | -0.044 | 103.536
3.5 | 0.659 | 0.00622 | -0.044 | 105.939
4 | 0.718 | 0.00671 | -0.045 | 106.981
4.5 | 0.776 | 0.00733 | -0.045 | 105.883
5 | 0.834 | 0.00829 | -0.046 | 100.548
5.5 | 0.89 | 0.00862 | -0.047 | 103.316
6 | 0.945 | 0.00909 | -0.047 | 103.972
6.5 | 0.996 | 0.00884 | -0.048 | 112.709
7 | 1.044 | 0.00964 | -0.048 | 108.343
7.5 | 1.091 | 0.01005 | -0.049 | 108.605
8 | 1.135 | 0.01043 | -0.049 | 108.855
8.5 | 1.176 | 0.01093 | -0.05 | 107.623
9 | 1.214 | 0.01133 | -0.05 | 107.179
9.5 | 1.247 | 0.01188 | -0.051 | 105.038
10 | 1.274 | 0.0125 | -0.051 | 101.97
10.5 | 1.296 | 0.01319 | -0.052 | 98.243
11 | 1.313 | 0.01402 | -0.052 | 93.616
11.5 | 1.324 | 0.0149 | -0.052 | 88.875
12 | 1.33 | 0.01566 | -0.053 | 84.973
12.5 | 1.331 | 0.01673 | -0.053 | 79.56
13 | 1.326 | 0.01791 | -0.054 | 74.03
13.5 | 1.315 | 0.01934 | -0.054 | 68.007
14 | 1.296 | 0.02087 | -0.054 | 62.095
14.5 | 1.268 | 0.02311 | -0.055 | 54.852
15 | 1.237 | 0.02464 | -0.055 | 50.222
15.5 | 1.201 | 0.02718 | -0.055 | 44.169
16 | 1.159 | 0.03052 | -0.055 | 37.978
16.5 | 1.109 | 0.03667 | -0.055 | 30.247
17 | 1.06 | 0.04252 | -0.054 | 24.938
17.5 | 1.008 | 0.05081 | -0.054 | 19.84

## 116. Re 12M Mach 0.10 (2)
BIGFOIL.COM POLAR EXPORT
NACA64-314 a=0.5
NACA64-314 a=0.5 |  |  |  | Cl Max: | 1.782 | at alpha= | 20 | deg
XFOIL ncrit=9 |  |  |  | L/D Max: | 128.098 | at alpha= | 8.5 | deg
Re: | 12000000 |  |  | Cd Min: | 0.05287 | at alpha= | 20 | deg
Mach: | 0.1 |  |  | Cl=0 at alpha= | -2.0004 | deg
|  |  |  | @ Cl=0.1, Cd= | 0.0047516
|  |  |  | @ Cl=0.4, Cd= | 0.0039254
|  |  |  | @ Cl=0.6, Cd= | 0.0053869
alpha (deg) | Cl | Cd | Cm | Cl/Cd
-20 | -1.67 | 0.03087 | -0.0662 | -54.0978
-18 | -1.6332 | 0.01936 | -0.058 | -84.3595
-17.5 | -1.6179 | 0.0181 | -0.0536 | -89.3867
-17 | -1.6032 | 0.01701 | -0.0481 | -94.2504
-16.5 | -1.5747 | 0.01615 | -0.0442 | -97.5046
-16 | -1.5351 | 0.01535 | -0.0421 | -100.0065
-15.5 | -1.492 | 0.01461 | -0.0404 | -102.1218
-15 | -1.4463 | 0.01392 | -0.0391 | -103.9009
-14.5 | -1.3985 | 0.0133 | -0.038 | -105.1504
-14 | -1.3495 | 0.01269 | -0.0371 | -106.3436
-13.5 | -1.3003 | 0.01202 | -0.0363 | -108.178
-13 | -1.2499 | 0.01138 | -0.0355 | -109.833
-12.5 | -1.1983 | 0.01079 | -0.035 | -111.0565
-12 | -1.1456 | 0.01026 | -0.0346 | -111.6569
-11.5 | -1.0918 | 0.00982 | -0.0344 | -111.1813
-11 | -1.0371 | 0.00942 | -0.0342 | -110.0955
-10.5 | -0.9818 | 0.00906 | -0.0342 | -108.3664
-10 | -0.9261 | 0.00872 | -0.0343 | -106.2041
-9.5 | -0.8704 | 0.00834 | -0.0343 | -104.3645
-9 | -0.8144 | 0.00797 | -0.0344 | -102.1832
-8.5 | -0.7577 | 0.00766 | -0.0346 | -98.9164
-8 | -0.7006 | 0.00739 | -0.0349 | -94.8038
-7.5 | -0.643 | 0.00717 | -0.0352 | -89.6792
-7 | -0.5855 | 0.0069 | -0.0356 | -84.8551
-6.5 | -0.5278 | 0.00666 | -0.036 | -79.2492
-6 | -0.4695 | 0.00646 | -0.0365 | -72.678
-5.5 | -0.4112 | 0.00629 | -0.037 | -65.3736
-5 | -0.3528 | 0.00609 | -0.0375 | -57.931
-4.5 | -0.2942 | 0.00592 | -0.038 | -49.6959
-3.5 | -0.1766 | 0.00562 | -0.0392 | -31.4235
-3 | -0.1177 | 0.00548 | -0.0399 | -21.4781
-2.5 | -0.0587 | 0.00535 | -0.0405 | -10.972
-1.5 | 0.0588 | 0.00492 | -0.0418 | 11.9512
-1 | 0.1175 | 0.00468 | -0.0425 | 25.1068
0 | 0.2337 | 0.00399 | -0.044 | 58.5714
0.5 | 0.2926 | 0.00385 | -0.0447 | 76
1 | 0.3518 | 0.00386 | -0.0455 | 91.1399
1.5 | 0.4108 | 0.00394 | -0.0462 | 104.264
2 | 0.4695 | 0.00404 | -0.0469 | 116.2129
2.5 | 0.5261 | 0.00446 | -0.0474 | 117.9596
3 | 0.58 | 0.00521 | -0.0476 | 111.3244
3.5 | 0.6354 | 0.0057 | -0.0479 | 111.4737
4 | 0.6906 | 0.00615 | -0.0481 | 112.2927
4.5 | 0.7458 | 0.00656 | -0.0483 | 113.689
5 | 0.8006 | 0.00696 | -0.0484 | 115.0287
5.5 | 0.8553 | 0.00733 | -0.0485 | 116.6849
6 | 0.9104 | 0.00761 | -0.0487 | 119.6321
6.5 | 0.9653 | 0.0079 | -0.0488 | 122.1899
7 | 1.0195 | 0.00822 | -0.0488 | 124.0268
7.5 | 1.0734 | 0.00851 | -0.0487 | 126.134
8 | 1.1261 | 0.00887 | -0.0485 | 126.956
8.5 | 1.1785 | 0.0092 | -0.0482 | 128.0978
9 | 1.229 | 0.00962 | -0.0476 | 127.7547
9.5 | 1.2787 | 0.01003 | -0.0469 | 127.4875
10 | 1.3266 | 0.01045 | -0.0458 | 126.9474
10.5 | 1.3702 | 0.01091 | -0.0441 | 125.5912
11 | 1.4133 | 0.01138 | -0.0422 | 124.1916
11.5 | 1.4533 | 0.01194 | -0.0399 | 121.7169
12 | 1.4767 | 0.01261 | -0.0346 | 117.1055
12.5 | 1.5021 | 0.01353 | -0.0304 | 111.02
13 | 1.5281 | 0.01466 | -0.0268 | 104.236
13.5 | 1.5546 | 0.01593 | -0.0237 | 97.5895
14 | 1.5825 | 0.01726 | -0.021 | 91.686
14.5 | 1.6094 | 0.01876 | -0.0185 | 85.7889
15 | 1.6336 | 0.02053 | -0.0161 | 79.5714
15.5 | 1.6553 | 0.02256 | -0.0137 | 73.3732
16 | 1.6753 | 0.02483 | -0.0115 | 67.4708
16.5 | 1.6948 | 0.02724 | -0.0096 | 62.2173
17 | 1.7133 | 0.02986 | -0.0079 | 57.3778
17.5 | 1.7311 | 0.03271 | -0.0065 | 52.9227
18 | 1.7441 | 0.0361 | -0.0053 | 48.313
18.5 | 1.7543 | 0.03995 | -0.0043 | 43.9124
19 | 1.7641 | 0.044 | -0.0037 | 40.0932
19.5 | 1.7749 | 0.04815 | -0.0035 | 36.8619
20 | 1.782 | 0.05287 | -0.0037 | 33.7053

## 117. Re 12M Mach 0.25 (1)
BIGFOIL.COM POLAR EXPORT
NACA64-314 a=0.5
NACA64-314 a=0.5 |  |  |  | Cl Max: | 1.283 | at alpha= | 11 | deg
JavaFoil+Calcfoil stall+Eppler ext transition |  |  |  | L/D Max: | 114.315 | at alpha= | 6 | deg
Re: | 12000000 |  |  | Cd Min: | 0.00467 | at alpha= | 0 | deg
Mach: | 0.25 |  |  | Cl=0 at alpha= | -1.9444 | deg
|  |  |  | @ Cl=0.1, Cd= | 0.0051368
|  |  |  | @ Cl=0.4, Cd= | 0.0048054
|  |  |  | @ Cl=0.6, Cd= | 0.0058087
alpha (deg) | Cl | Cd | Cm | Cl/Cd
-16 | -0.498 | 0.13333 | -0.011 | -3.736
-15.5 | -0.553 | 0.11343 | -0.012 | -4.875
-15 | -0.602 | 0.10603 | -0.012 | -5.675
-14.5 | -0.646 | 0.09771 | -0.013 | -6.607
-14 | -0.671 | 0.09201 | -0.013 | -7.295
-13.5 | -0.694 | 0.08407 | -0.015 | -8.249
-13 | -0.711 | 0.07701 | -0.016 | -9.236
-12.5 | -0.73 | 0.0657 | -0.018 | -11.114
-12 | -0.84 | 0.01734 | -0.025 | -48.434
-11.5 | -0.855 | 0.01366 | -0.026 | -62.577
-11 | -0.857 | 0.01182 | -0.027 | -72.536
-10.5 | -0.85 | 0.01075 | -0.028 | -79.074
-10 | -0.834 | 0.01001 | -0.029 | -83.323
-9.5 | -0.806 | 0.00933 | -0.029 | -86.355
-9 | -0.773 | 0.00894 | -0.03 | -86.458
-8.5 | -0.735 | 0.00856 | -0.03 | -85.789
-8 | -0.692 | 0.00822 | -0.031 | -84.167
-7.5 | -0.646 | 0.00793 | -0.032 | -81.473
-7 | -0.596 | 0.00771 | -0.032 | -77.396
-6.5 | -0.544 | 0.00741 | -0.033 | -73.379
-6 | -0.489 | 0.00723 | -0.033 | -67.616
-5.5 | -0.432 | 0.00705 | -0.034 | -61.262
-5 | -0.373 | 0.00685 | -0.035 | -54.49
-4.5 | -0.314 | 0.0067 | -0.035 | -46.846
-4 | -0.253 | 0.00651 | -0.036 | -38.914
-3.5 | -0.192 | 0.00636 | -0.037 | -30.232
-3 | -0.131 | 0.00626 | -0.037 | -20.899
-2.5 | -0.069 | 0.00615 | -0.038 | -11.203
-2 | -0.007 | 0.00571 | -0.038 | -1.175
-1.5 | 0.056 | 0.0053 | -0.039 | 10.494
-1 | 0.118 | 0.00507 | -0.04 | 23.348
-0.5 | 0.181 | 0.00487 | -0.04 | 37.138
0 | 0.243 | 0.00467 | -0.041 | 52.071
0.5 | 0.306 | 0.00473 | -0.042 | 64.577
1 | 0.368 | 0.00478 | -0.042 | 76.998
1.5 | 0.431 | 0.00483 | -0.043 | 89.221
2 | 0.493 | 0.005 | -0.043 | 98.564
2.5 | 0.555 | 0.00558 | -0.044 | 99.483
3 | 0.616 | 0.00589 | -0.045 | 104.472
3.5 | 0.677 | 0.00637 | -0.045 | 106.268
4 | 0.737 | 0.00683 | -0.046 | 107.894
4.5 | 0.797 | 0.00758 | -0.047 | 105.183
5 | 0.856 | 0.00863 | -0.047 | 99.105
5.5 | 0.914 | 0.00903 | -0.048 | 101.146
6 | 0.966 | 0.00845 | -0.048 | 114.315
6.5 | 1.016 | 0.00962 | -0.049 | 105.707
7 | 1.065 | 0.01006 | -0.049 | 105.862
7.5 | 1.11 | 0.01051 | -0.05 | 105.621
8 | 1.152 | 0.01104 | -0.05 | 104.425
8.5 | 1.191 | 0.0116 | -0.051 | 102.687
9 | 1.224 | 0.01215 | -0.051 | 100.811
9.5 | 1.251 | 0.01277 | -0.052 | 98.004
10 | 1.269 | 0.01352 | -0.052 | 93.904
10.5 | 1.28 | 0.01436 | -0.053 | 89.122
11 | 1.283 | 0.01531 | -0.053 | 83.769
11.5 | 1.277 | 0.01643 | -0.054 | 77.715
12 | 1.262 | 0.01756 | -0.054 | 71.902
12.5 | 1.239 | 0.019 | -0.054 | 65.188
13 | 1.204 | 0.02096 | -0.055 | 57.469
13.5 | 1.16 | 0.02357 | -0.055 | 49.243
14 | 1.103 | 0.0262 | -0.055 | 42.098
14.5 | 1.028 | 0.03093 | -0.055 | 33.245
15 | 0.932 | 0.04274 | -0.053 | 21.818
15.5 | 0.772 | 0.10233 | -0.038 | 7.543
16 | 0.691 | 0.1161 | -0.035 | 5.955

## 118. Re 12M Mach 0.25 (2)
BIGFOIL.COM POLAR EXPORT
NACA64-314 a=0.5
NACA64-314 a=0.5 |  |  |  | Cl Max: | 1.7268 | at alpha= | 19 | deg
XFOIL ncrit=9 |  |  |  | L/D Max: | 125.855 | at alpha= | 8 | deg
Re: | 12000000 |  |  | Cd Min: | 0.0821 | at alpha= | -20 | deg
Mach: | 0.25 |  |  | Cl=0 at alpha= | -2.0057 | deg
|  |  |  | @ Cl=0.1, Cd= | 0.0047846
|  |  |  | @ Cl=0.4, Cd= | 0.0039068
|  |  |  | @ Cl=0.6, Cd= | 0.0049689
alpha (deg) | Cl | Cd | Cm | Cl/Cd
-20 | -1.3807 | 0.0821 | -0.0536 | -16.8173
-19.5 | -1.458 | 0.06355 | -0.0674 | -22.9426
-19 | -1.4965 | 0.05197 | -0.0745 | -28.7955
-18.5 | -1.5246 | 0.04278 | -0.079 | -35.6381
-18 | -1.5426 | 0.03546 | -0.0812 | -43.5025
-17.5 | -1.5447 | 0.0302 | -0.0813 | -51.149
-17 | -1.5376 | 0.02648 | -0.0797 | -58.0665
-16.5 | -1.5297 | 0.02326 | -0.0768 | -65.7653
-16 | -1.5174 | 0.02074 | -0.0728 | -73.163
-15.5 | -1.5056 | 0.0187 | -0.0673 | -80.5134
-15 | -1.4926 | 0.01733 | -0.06 | -86.1281
-14.5 | -1.4538 | 0.01618 | -0.056 | -89.8517
-14 | -1.4091 | 0.01508 | -0.0528 | -93.4416
-13.5 | -1.3595 | 0.01414 | -0.0501 | -96.1457
-13 | -1.307 | 0.01331 | -0.0479 | -98.1968
-12.5 | -1.2558 | 0.01228 | -0.0457 | -102.2638
-12 | -1.2012 | 0.01147 | -0.044 | -104.7254
-11.5 | -1.1446 | 0.0108 | -0.0426 | -105.9815
-11 | -1.0868 | 0.01022 | -0.0415 | -106.3405
-10.5 | -1.0283 | 0.00969 | -0.0406 | -106.1197
-10 | -0.9692 | 0.00922 | -0.0398 | -105.1193
-9.5 | -0.9096 | 0.00882 | -0.0393 | -103.1293
-9 | -0.8497 | 0.00843 | -0.0389 | -100.7948
-8.5 | -0.7902 | 0.008 | -0.0385 | -98.775
-8 | -0.7301 | 0.00764 | -0.0383 | -95.5628
-7.5 | -0.6696 | 0.00735 | -0.0382 | -91.102
-7 | -0.6088 | 0.0071 | -0.0383 | -85.7465
-6.5 | -0.5483 | 0.00682 | -0.0384 | -80.3959
-6 | -0.4876 | 0.00657 | -0.0386 | -74.2161
-5.5 | -0.4266 | 0.00639 | -0.0389 | -66.7606
-5 | -0.3655 | 0.00618 | -0.0393 | -59.1424
-4.5 | -0.3046 | 0.00599 | -0.0397 | -50.8514
-4 | -0.2435 | 0.00584 | -0.0402 | -41.6952
-3.5 | -0.1824 | 0.00567 | -0.0407 | -32.1693
-3 | -0.1213 | 0.00554 | -0.0413 | -21.8953
-2.5 | -0.0602 | 0.00538 | -0.0419 | -11.1896
-2 | 0.0007 | 0.0052 | -0.0426 | 0.13462
-1.5 | 0.0614 | 0.00496 | -0.0432 | 12.379
-0.5 | 0.1824 | 0.00441 | -0.0447 | 41.3605
0 | 0.2421 | 0.00399 | -0.0454 | 60.6767
0.5 | 0.3031 | 0.00386 | -0.0462 | 78.5233
1 | 0.3643 | 0.00386 | -0.047 | 94.3782
1.5 | 0.4253 | 0.00394 | -0.0477 | 107.9442
2 | 0.4862 | 0.00405 | -0.0484 | 120.0494
2.5 | 0.5452 | 0.00441 | -0.0489 | 123.6281
4.5 | 0.7707 | 0.00671 | -0.0493 | 114.8584
5 | 0.827 | 0.00715 | -0.0492 | 115.6643
5.5 | 0.8835 | 0.00754 | -0.049 | 117.1751
6 | 0.9404 | 0.00786 | -0.0489 | 119.6438
6.5 | 0.9972 | 0.00816 | -0.0487 | 122.2059
7 | 1.0533 | 0.0085 | -0.0483 | 123.9176
7.5 | 1.1084 | 0.00886 | -0.0478 | 125.1016
8 | 1.1629 | 0.00924 | -0.0471 | 125.855
8.5 | 1.2158 | 0.00967 | -0.046 | 125.7291
9 | 1.2668 | 0.01014 | -0.0447 | 124.931
9.5 | 1.3161 | 0.01062 | -0.0429 | 123.9266
10 | 1.3604 | 0.01119 | -0.0404 | 121.5728
11 | 1.4209 | 0.01242 | -0.0304 | 114.4042
11.5 | 1.4509 | 0.01341 | -0.0261 | 108.1954
12 | 1.4798 | 0.01467 | -0.0222 | 100.8725
12.5 | 1.5069 | 0.01621 | -0.0185 | 92.9611
13 | 1.5375 | 0.01773 | -0.0154 | 86.7174
13.5 | 1.5656 | 0.0195 | -0.0124 | 80.2872
14 | 1.5909 | 0.02159 | -0.0094 | 73.6869
14.5 | 1.6126 | 0.02403 | -0.0065 | 67.1078
15 | 1.6342 | 0.02662 | -0.0039 | 61.3899
15.5 | 1.6541 | 0.02951 | -0.0016 | 56.0522
16 | 1.6713 | 0.0328 | 0.0005 | 50.9543
16.5 | 1.6855 | 0.03653 | 0.0022 | 46.1402
17 | 1.6977 | 0.04066 | 0.0036 | 41.7536
17.5 | 1.7107 | 0.04496 | 0.0046 | 38.0494
18 | 1.7194 | 0.04988 | 0.0051 | 34.4707
18.5 | 1.7222 | 0.05567 | 0.005 | 30.9359
19 | 1.7268 | 0.06158 | 0.0045 | 28.0416
19.5 | 1.7179 | 0.06932 | 0.003 | 24.7822
20 | 1.7089 | 0.07756 | 0.0006 | 22.0333

## 119. Re 12M Mach 0.50 (1)
BIGFOIL.COM POLAR EXPORT
NACA64-314 a=0.5
NACA64-314 a=0.5 |  |  |  | Cl Max: | 1.202 | at alpha= | 20 | deg
JavaFoil+Calcfoil stall+Eppler ext transition |  |  |  | L/D Max: | 107.348 | at alpha= | 3 | deg
Re: | 12000000 |  |  | Cd Min: | 0.00482 | at alpha= | 0 | deg
Mach: | 0.5 |  |  | Cl=0 at alpha= | -1.9493 | deg
|  |  |  | @ Cl=0.1, Cd= | 0.0053463
|  |  |  | @ Cl=0.4, Cd= | 0.004908
|  |  |  | @ Cl=0.6, Cd= | 0.005831
alpha (deg) | Cl | Cd | Cm | Cl/Cd
-20 | -1.003 | 0.15448 | -0.013 | -6.491
-19.5 | -0.973 | 0.14941 | -0.013 | -6.512
-19 | -0.946 | 0.14435 | -0.013 | -6.551
-18.5 | -0.917 | 0.1416 | -0.013 | -6.476
-18 | -0.893 | 0.13195 | -0.014 | -6.766
-17.5 | -0.868 | 0.12145 | -0.014 | -7.146
-17 | -0.838 | 0.11935 | -0.014 | -7.017
-16.5 | -0.808 | 0.11409 | -0.014 | -7.08
-16 | -0.78 | 0.11002 | -0.014 | -7.087
-15.5 | -0.753 | 0.11166 | -0.015 | -6.746
-15 | -0.728 | 0.10149 | -0.015 | -7.175
-14.5 | -0.698 | 0.09913 | -0.015 | -7.043
-14 | -0.673 | 0.09013 | -0.016 | -7.469
-13.5 | -0.65 | 0.081 | -0.017 | -8.019
-13 | -0.639 | 0.06257 | -0.021 | -10.214
-12.5 | -0.586 | 0.08672 | -0.015 | -6.756
-12 | -0.56 | 0.07862 | -0.016 | -7.121
-11.5 | -0.542 | 0.06344 | -0.02 | -8.548
-11 | -0.563 | 0.0285 | -0.027 | -19.759
-10.5 | -0.566 | 0.01481 | -0.03 | -38.249
-10 | -0.447 | 0.07139 | -0.015 | -6.255
-9.5 | -0.42 | 0.0622 | -0.017 | -6.75
-9 | -0.395 | 0.05441 | -0.019 | -7.257
-8.5 | -0.442 | 0.01151 | -0.033 | -38.428
-8 | -0.336 | 0.05403 | -0.017 | -6.22
-7.5 | -0.591 | 0.0099 | -0.035 | -59.737
-7 | -0.592 | 0.00957 | -0.035 | -61.919
-6.5 | -0.572 | 0.00844 | -0.037 | -67.795
-6 | -0.526 | 0.00802 | -0.037 | -65.597
-5.5 | -0.47 | 0.00774 | -0.038 | -60.737
-5 | -0.41 | 0.00744 | -0.039 | -55.137
-4.5 | -0.347 | 0.00715 | -0.039 | -48.518
-4 | -0.281 | 0.00694 | -0.04 | -40.53
-3.5 | -0.214 | 0.0067 | -0.041 | -31.95
-3 | -0.146 | 0.00652 | -0.042 | -22.363
-2.5 | -0.077 | 0.00638 | -0.042 | -12.042
-2 | -0.007 | 0.0063 | -0.043 | -1.189
-1.5 | 0.062 | 0.00552 | -0.044 | 11.269
-1 | 0.132 | 0.0052 | -0.044 | 25.442
-0.5 | 0.202 | 0.00504 | -0.045 | 40.123
0 | 0.272 | 0.00482 | -0.046 | 56.404
0.5 | 0.342 | 0.00485 | -0.046 | 70.457
1 | 0.412 | 0.00492 | -0.047 | 83.682
1.5 | 0.481 | 0.00498 | -0.048 | 96.723
2 | 0.551 | 0.00553 | -0.049 | 99.719
2.5 | 0.621 | 0.00596 | -0.049 | 104.226
3 | 0.687 | 0.0064 | -0.05 | 107.348
3.5 | 0.755 | 0.00713 | -0.051 | 105.859
4 | 0.822 | 0.00798 | -0.051 | 102.946
4.5 | 0.88 | 0.0087 | -0.052 | 101.225
5 | 0.939 | 0.00982 | -0.052 | 95.624
5.5 | 0.997 | 0.01044 | -0.053 | 95.451
6 | 1.048 | 0.01104 | -0.053 | 94.945
6.5 | 1.093 | 0.01171 | -0.054 | 93.358
7 | 1.128 | 0.01253 | -0.054 | 90.087
7.5 | 1.149 | 0.01353 | -0.055 | 84.881
8 | 1.143 | 0.01471 | -0.055 | 77.749
8.5 | 1.081 | 0.01622 | -0.056 | 66.672
9 | 0.721 | 0.01834 | -0.056 | 39.283
9.5 | 0.63 | 0.06382 | -0.03 | 9.877
10 | 0.783 | 0.01972 | -0.057 | 39.694
10.5 | 0.808 | 0.02289 | -0.057 | 35.299
11 | 0.714 | 0.07519 | -0.033 | 9.492
11.5 | 0.871 | 0.02383 | -0.059 | 36.559
12 | 0.896 | 0.02724 | -0.059 | 32.893
12.5 | 0.914 | 0.03277 | -0.058 | 27.902
13 | 0.827 | 0.09016 | -0.039 | 9.178
13.5 | 0.977 | 0.03378 | -0.06 | 28.925
14 | 0.983 | 0.0451 | -0.058 | 21.801
14.5 | 1.002 | 0.05294 | -0.058 | 18.925
15 | 0.929 | 0.10522 | -0.038 | 8.832
15.5 | 1.016 | 0.07603 | -0.053 | 13.366
16 | 1.075 | 0.06578 | -0.058 | 16.341
16.5 | 1.043 | 0.10356 | -0.05 | 10.073
17 | 1.042 | 0.12909 | -0.043 | 8.071
17.5 | 1.074 | 0.13069 | -0.045 | 8.218
18 | 1.113 | 0.12676 | -0.049 | 8.784
18.5 | 1.135 | 0.13765 | -0.048 | 8.245
19 | 1.148 | 0.15785 | -0.045 | 7.275
19.5 | 1.178 | 0.16301 | -0.047 | 7.228
20 | 1.202 | 0.18109 | -0.047 | 6.64

## 120. Re 12M Mach 0.50 (2)
BIGFOIL.COM POLAR EXPORT
NACA64-314 a=0.5
NACA64-314 a=0.5 |  |  |  | Cl Max: | 1.372 | at alpha= | 10.5 | deg
XFOIL ncrit=9 |  |  |  | L/D Max: | 147.116 | at alpha= | 2.5 | deg
Re: | 12000000 |  |  | Cd Min: | 0.13696 | at alpha= | 15.5 | deg
Mach: | 0.5 |  |  | Cl=0 at alpha= | -2.0283 | deg
|  |  |  | @ Cl=0.1, Cd= | 0.0050642
|  |  |  | @ Cl=0.4, Cd= | 0.003923
|  |  |  | @ Cl=0.6, Cd= | 0.0042116
alpha (deg) | Cl | Cd | Cm | Cl/Cd
-13 | -0.5709 | 0.11439 | -0.0281 | -4.9908
-12.5 | -0.583 | 0.10201 | -0.0365 | -5.7151
-12 | -0.5998 | 0.08964 | -0.0451 | -6.6912
-11.5 | -0.6181 | 0.07751 | -0.0537 | -7.9745
-11 | -0.6339 | 0.06442 | -0.0628 | -9.8401
-10 | -0.6828 | 0.04162 | -0.0801 | -16.4056
-9.5 | -0.7191 | 0.03311 | -0.0836 | -21.7185
-9 | -0.7589 | 0.02674 | -0.0808 | -28.3807
-8.5 | -0.8012 | 0.0212 | -0.0715 | -37.7925
-8 | -0.8079 | 0.01476 | -0.0645 | -54.7358
-7.5 | -0.7779 | 0.01036 | -0.0584 | -75.0869
-7 | -0.7167 | 0.00858 | -0.0544 | -83.5315
-6.5 | -0.6451 | 0.00779 | -0.0519 | -82.8113
-6 | -0.5714 | 0.00731 | -0.0503 | -78.1669
-5.5 | -0.4982 | 0.00691 | -0.0491 | -72.0984
-5 | -0.4251 | 0.00661 | -0.0483 | -64.3116
-4.5 | -0.3523 | 0.00636 | -0.0479 | -55.3931
-4 | -0.2805 | 0.00612 | -0.0477 | -45.8333
-3.5 | -0.2087 | 0.00593 | -0.0478 | -35.1939
-3 | -0.1375 | 0.00575 | -0.0481 | -23.913
-2.5 | -0.0666 | 0.0056 | -0.0485 | -11.8929
-2 | 0.004 | 0.00542 | -0.049 | 0.73801
-1.5 | 0.0737 | 0.00517 | -0.0496 | 14.2553
-1 | 0.1433 | 0.00489 | -0.0503 | 29.3047
-0.5 | 0.2124 | 0.00451 | -0.0511 | 47.0953
0 | 0.2805 | 0.004 | -0.0519 | 70.125
0.5 | 0.3507 | 0.00393 | -0.0527 | 89.2366
1 | 0.4214 | 0.00392 | -0.0536 | 107.5
1.5 | 0.4922 | 0.00397 | -0.0544 | 123.9798
2 | 0.5625 | 0.00411 | -0.0551 | 136.8613
2.5 | 0.6326 | 0.0043 | -0.0557 | 147.1163
3 | 0.6918 | 0.00546 | -0.0549 | 126.7033
3.5 | 0.7535 | 0.00625 | -0.0542 | 120.56
4 | 0.8157 | 0.00692 | -0.0532 | 117.8757
4.5 | 0.8772 | 0.00755 | -0.0519 | 116.1854
5 | 0.9377 | 0.00816 | -0.0502 | 114.9142
5.5 | 1.0003 | 0.00861 | -0.0485 | 116.1789
6 | 1.0617 | 0.00908 | -0.0464 | 116.9273
6.5 | 1.121 | 0.00957 | -0.0436 | 117.1369
7 | 1.1722 | 0.01019 | -0.0393 | 115.0343
7.5 | 1.2028 | 0.01097 | -0.0317 | 109.6445
8 | 1.239 | 0.01212 | -0.0258 | 102.2277
8.5 | 1.2759 | 0.01355 | -0.0202 | 94.1624
9 | 1.3122 | 0.01523 | -0.0148 | 86.1589
9.5 | 1.3477 | 0.01722 | -0.0099 | 78.2636
10 | 1.3715 | 0.02018 | -0.0044 | 67.9633
10.5 | 1.372 | 0.02466 | 0.0017 | 55.6367
11 | 1.3519 | 0.03073 | 0.0072 | 43.9928
11.5 | 1.3257 | 0.03782 | 0.0113 | 35.0529
12 | 1.2945 | 0.04623 | 0.0133 | 28.0013
12.5 | 1.2634 | 0.05581 | 0.0128 | 22.6375
13 | 1.2249 | 0.06737 | 0.0095 | 18.1817
13.5 | 1.1911 | 0.07987 | 0.0038 | 14.913
14 | 1.16 | 0.09346 | -0.0038 | 12.4117
14.5 | 1.1328 | 0.10781 | -0.0129 | 10.5074
15 | 1.1098 | 0.12257 | -0.0227 | 9.0544
15.5 | 1.0929 | 0.13696 | -0.0323 | 7.9797

## 121. Re 14M Mach 0.00 (1)
BIGFOIL.COM POLAR EXPORT
NACA64-314 a=0.5
NACA64-314 a=0.5 |  |  |  | Cl Max: | 1.343 | at alpha= | 12.5 | deg
JavaFoil+Calcfoil stall+Eppler ext transition |  |  |  | L/D Max: | 122.702 | at alpha= | 7 | deg
Re: | 14000000 |  |  | Cd Min: | 0.00466 | at alpha= | 0.5 | deg
Mach: | 0 |  |  | Cl=0 at alpha= | -1.95 | deg
|  |  |  | @ Cl=0.1, Cd= | 0.0051215
|  |  |  | @ Cl=0.4, Cd= | 0.004981
|  |  |  | @ Cl=0.6, Cd= | 0.0059564
alpha (deg) | Cl | Cd | Cm | Cl/Cd
-18 | -0.724 | 0.12346 | -0.012 | -5.868
-17.5 | -0.746 | 0.11623 | -0.012 | -6.421
-17 | -0.768 | 0.10883 | -0.013 | -7.053
-16.5 | -0.788 | 0.10133 | -0.013 | -7.774
-16 | -0.814 | 0.08698 | -0.015 | -9.362
-15.5 | -0.833 | 0.07853 | -0.016 | -10.612
-15 | -0.904 | 0.03946 | -0.019 | -22.904
-14.5 | -0.925 | 0.03238 | -0.02 | -28.556
-14 | -0.951 | 0.02123 | -0.022 | -44.815
-13.5 | -0.963 | 0.01642 | -0.023 | -58.636
-13 | -0.965 | 0.01379 | -0.024 | -69.951
-12.5 | -0.954 | 0.01299 | -0.024 | -73.435
-12 | -0.948 | 0.01131 | -0.025 | -83.8
-11.5 | -0.933 | 0.00982 | -0.026 | -94.928
-11 | -0.911 | 0.00994 | -0.027 | -91.639
-10.5 | -0.882 | 0.00933 | -0.027 | -94.519
-10 | -0.848 | 0.00907 | -0.028 | -93.466
-9.5 | -0.811 | 0.00858 | -0.028 | -94.54
-9 | -0.771 | 0.0083 | -0.029 | -92.966
-8.5 | -0.728 | 0.00801 | -0.029 | -90.917
-8 | -0.682 | 0.00774 | -0.03 | -88.127
-7.5 | -0.634 | 0.00756 | -0.031 | -83.834
-7 | -0.583 | 0.00735 | -0.031 | -79.384
-6.5 | -0.531 | 0.0071 | -0.032 | -74.709
-6 | -0.476 | 0.00695 | -0.032 | -68.529
-5.5 | -0.42 | 0.00679 | -0.033 | -61.817
-5 | -0.362 | 0.00662 | -0.034 | -54.754
-4.5 | -0.304 | 0.00645 | -0.034 | -47.23
-4 | -0.246 | 0.00632 | -0.035 | -38.855
-3.5 | -0.186 | 0.00619 | -0.035 | -30.114
-3 | -0.127 | 0.00607 | -0.036 | -20.898
-2.5 | -0.067 | 0.006 | -0.037 | -11.122
-2 | -0.006 | 0.00566 | -0.037 | -1.149
-1.5 | 0.054 | 0.00531 | -0.038 | 10.154
-1 | 0.115 | 0.00506 | -0.038 | 22.628
-0.5 | 0.175 | 0.00493 | -0.039 | 35.472
0 | 0.236 | 0.00481 | -0.04 | 49.011
0.5 | 0.296 | 0.00466 | -0.04 | 63.527
1 | 0.357 | 0.00468 | -0.041 | 76.105
1.5 | 0.417 | 0.0051 | -0.041 | 81.81
2 | 0.477 | 0.00535 | -0.042 | 89.208
2.5 | 0.538 | 0.00558 | -0.043 | 96.449
3 | 0.596 | 0.00593 | -0.043 | 100.518
3.5 | 0.655 | 0.00632 | -0.044 | 103.662
4 | 0.714 | 0.00671 | -0.045 | 106.444
4.5 | 0.772 | 0.00733 | -0.045 | 105.416
5 | 0.83 | 0.00807 | -0.046 | 102.827
5.5 | 0.886 | 0.00837 | -0.046 | 105.832
6 | 0.941 | 0.00883 | -0.047 | 106.598
6.5 | 0.994 | 0.00919 | -0.048 | 108.196
7 | 1.042 | 0.00849 | -0.048 | 122.702
7.5 | 1.089 | 0.00972 | -0.049 | 112.008
8 | 1.133 | 0.0101 | -0.049 | 112.175
8.5 | 1.175 | 0.01057 | -0.05 | 111.159
9 | 1.214 | 0.01108 | -0.05 | 109.486
9.5 | 1.247 | 0.01149 | -0.051 | 108.587
10 | 1.275 | 0.01205 | -0.051 | 105.857
10.5 | 1.299 | 0.01269 | -0.051 | 102.392
11 | 1.318 | 0.0134 | -0.052 | 98.301
11.5 | 1.331 | 0.01412 | -0.052 | 94.283
12 | 1.34 | 0.01491 | -0.053 | 89.85
12.5 | 1.343 | 0.01588 | -0.053 | 84.588
13 | 1.342 | 0.01699 | -0.054 | 78.981
13.5 | 1.335 | 0.01821 | -0.054 | 73.34
14 | 1.32 | 0.01965 | -0.054 | 67.193
14.5 | 1.297 | 0.02162 | -0.055 | 60.002
15 | 1.272 | 0.02297 | -0.055 | 55.367
15.5 | 1.241 | 0.02515 | -0.055 | 49.333
16 | 1.205 | 0.0279 | -0.055 | 43.204
16.5 | 1.167 | 0.03103 | -0.055 | 37.61
17 | 1.122 | 0.03642 | -0.055 | 30.819
17.5 | 1.079 | 0.04145 | -0.055 | 26.026

## 122. Re 14M Mach 0.00 (2)
BIGFOIL.COM POLAR EXPORT
NACA64-314 a=0.5
NACA64-314 a=0.5 |  |  |  | Cl Max: | 1.8065 | at alpha= | 20 | deg
XFOIL ncrit=9 |  |  |  | L/D Max: | 131.682 | at alpha= | 8.5 | deg
Re: | 14000000 |  |  | Cd Min: | 0.04748 | at alpha= | 20 | deg
Mach: | 0 |  |  | Cl=0 at alpha= | -1.9983 | deg
|  |  |  | @ Cl=0.1, Cd= | 0.0047041
|  |  |  | @ Cl=0.4, Cd= | 0.0039175
|  |  |  | @ Cl=0.6, Cd= | 0.0054805
alpha (deg) | Cl | Cd | Cm | Cl/Cd
-20 | -1.7057 | 0.02565 | -0.0617 | -66.499
-19.5 | -1.6997 | 0.02264 | -0.0597 | -75.0751
-19 | -1.685 | 0.02054 | -0.0573 | -82.0351
-18.5 | -1.6709 | 0.01871 | -0.0541 | -89.3052
-18 | -1.6585 | 0.0175 | -0.0493 | -94.7714
-17.5 | -1.6451 | 0.01654 | -0.0436 | -99.4619
-17 | -1.6135 | 0.01571 | -0.0406 | -102.7053
-16.5 | -1.5743 | 0.01495 | -0.0388 | -105.3043
-16 | -1.5319 | 0.01426 | -0.0374 | -107.4264
-15.5 | -1.487 | 0.01361 | -0.0363 | -109.2579
-15 | -1.4402 | 0.01302 | -0.0354 | -110.6144
-14.5 | -1.3919 | 0.01248 | -0.0347 | -111.5304
-13.5 | -1.2923 | 0.01142 | -0.0337 | -113.1611
-13 | -1.2418 | 0.01086 | -0.0333 | -114.3462
-12.5 | -1.1905 | 0.01032 | -0.033 | -115.3585
-12 | -1.1383 | 0.00983 | -0.0328 | -115.7986
-11.5 | -1.0849 | 0.00939 | -0.0327 | -115.5378
-11 | -1.0307 | 0.00903 | -0.0328 | -114.1417
-10.5 | -0.9758 | 0.00871 | -0.0329 | -112.0321
-10 | -0.9205 | 0.00838 | -0.0331 | -109.8449
-9.5 | -0.865 | 0.00806 | -0.0333 | -107.3201
-9 | -0.8094 | 0.00772 | -0.0335 | -104.8446
-8.5 | -0.7533 | 0.00741 | -0.0338 | -101.6599
-8 | -0.6966 | 0.00716 | -0.0342 | -97.2905
-7.5 | -0.6394 | 0.00694 | -0.0346 | -92.1326
-7 | -0.5822 | 0.00671 | -0.035 | -86.766
-6.5 | -0.5249 | 0.00647 | -0.0355 | -81.1283
-6 | -0.4672 | 0.00628 | -0.036 | -74.3949
-5.5 | -0.4091 | 0.00612 | -0.0365 | -66.8464
-5 | -0.3511 | 0.00593 | -0.0371 | -59.2074
-4.5 | -0.2929 | 0.00578 | -0.0377 | -50.6747
-4 | -0.2344 | 0.00563 | -0.0383 | -41.6341
-3.5 | -0.176 | 0.00549 | -0.0389 | -32.0583
-3 | -0.1174 | 0.00536 | -0.0396 | -21.903
-2.5 | -0.0587 | 0.00521 | -0.0402 | -11.2668
-2 | -0.0002 | 0.00505 | -0.0409 | -0.039604
-1.5 | 0.0583 | 0.00484 | -0.0416 | 12.0455
-1 | 0.1166 | 0.00465 | -0.0423 | 25.0753
0 | 0.2329 | 0.00408 | -0.0437 | 57.0833
0.5 | 0.2908 | 0.00381 | -0.0445 | 76.3255
1 | 0.3496 | 0.00384 | -0.0452 | 91.0417
1.5 | 0.4081 | 0.00393 | -0.046 | 103.8422
2 | 0.4664 | 0.00407 | -0.0467 | 114.5946
2.5 | 0.5207 | 0.00477 | -0.047 | 109.1614
3 | 0.5756 | 0.00531 | -0.0473 | 108.3992
3.5 | 0.6314 | 0.0057 | -0.0477 | 110.7719
4 | 0.6867 | 0.00611 | -0.0479 | 112.3895
4.5 | 0.7418 | 0.00648 | -0.0482 | 114.4753
5 | 0.7969 | 0.00682 | -0.0484 | 116.8475
5.5 | 0.8516 | 0.00717 | -0.0486 | 118.7727
6 | 0.9066 | 0.00743 | -0.0488 | 122.0188
6.5 | 0.9614 | 0.0077 | -0.049 | 124.8571
7 | 1.0155 | 0.00799 | -0.0491 | 127.0964
7.5 | 1.0694 | 0.00827 | -0.0492 | 129.3108
8 | 1.1221 | 0.00861 | -0.0491 | 130.3252
8.5 | 1.1746 | 0.00892 | -0.049 | 131.6816
9 | 1.2253 | 0.00932 | -0.0486 | 131.47
9.5 | 1.2756 | 0.00969 | -0.0481 | 131.6409
10 | 1.3241 | 0.01011 | -0.0474 | 130.9693
10.5 | 1.3703 | 0.01057 | -0.0462 | 129.6405
11 | 1.4138 | 0.01097 | -0.0446 | 128.8788
11.5 | 1.457 | 0.01141 | -0.043 | 127.695
12 | 1.4942 | 0.01199 | -0.0404 | 124.6205
12.5 | 1.5136 | 0.01275 | -0.0347 | 118.7137
13 | 1.5386 | 0.01369 | -0.0307 | 112.3886
13.5 | 1.5656 | 0.01474 | -0.0274 | 106.2144
14 | 1.5936 | 0.01589 | -0.0247 | 100.2895
14.5 | 1.6202 | 0.01723 | -0.022 | 94.0337
15 | 1.6448 | 0.0188 | -0.0195 | 87.4894
15.5 | 1.6669 | 0.02063 | -0.017 | 80.7998
16 | 1.6884 | 0.02261 | -0.0148 | 74.6749
16.5 | 1.7086 | 0.02479 | -0.0128 | 68.923
17 | 1.7289 | 0.02705 | -0.011 | 63.915
17.5 | 1.7473 | 0.02959 | -0.0095 | 59.0504
18 | 1.7613 | 0.03264 | -0.008 | 53.9614
18.5 | 1.7745 | 0.03592 | -0.0069 | 49.4014
19 | 1.785 | 0.03962 | -0.006 | 45.053
19.5 | 1.7957 | 0.04348 | -0.0055 | 41.2994
20 | 1.8065 | 0.04748 | -0.0054 | 38.0476

## 123. Re 14M Mach 0.10 (1)
BIGFOIL.COM POLAR EXPORT
NACA64-314 a=0.5
NACA64-314 a=0.5 |  |  |  | Cl Max: | 1.333 | at alpha= | 12.5 | deg
JavaFoil+Calcfoil stall+Eppler ext transition |  |  |  | L/D Max: | 122.228 | at alpha= | 7 | deg
Re: | 14000000 |  |  | Cd Min: | 0.00468 | at alpha= | 0.5 | deg
Mach: | 0.1 |  |  | Cl=0 at alpha= | -1.9426 | deg
|  |  |  | @ Cl=0.1, Cd= | 0.0051215
|  |  |  | @ Cl=0.4, Cd= | 0.0049823
|  |  |  | @ Cl=0.6, Cd= | 0.005946
alpha (deg) | Cl | Cd | Cm | Cl/Cd
-17.5 | -0.703 | 0.12149 | -0.012 | -5.784
-17 | -0.728 | 0.1133 | -0.012 | -6.422
-16.5 | -0.752 | 0.10448 | -0.013 | -7.2
-16 | -0.773 | 0.09884 | -0.014 | -7.817
-15.5 | -0.796 | 0.08826 | -0.015 | -9.02
-15 | -0.82 | 0.07651 | -0.016 | -10.721
-14.5 | -0.896 | 0.03632 | -0.02 | -24.663
-14 | -0.92 | 0.02547 | -0.021 | -36.125
-13.5 | -0.94 | 0.01811 | -0.023 | -51.908
-13 | -0.943 | 0.01541 | -0.024 | -61.201
-12.5 | -0.946 | 0.0128 | -0.025 | -73.936
-12 | -0.938 | 0.0116 | -0.025 | -80.868
-11.5 | -0.925 | 0.01077 | -0.026 | -85.903
-11 | -0.908 | 0.0101 | -0.027 | -89.861
-10.5 | -0.879 | 0.00963 | -0.027 | -91.349
-10 | -0.847 | 0.00914 | -0.028 | -92.685
-9.5 | -0.812 | 0.00867 | -0.028 | -93.636
-9 | -0.772 | 0.00832 | -0.029 | -92.813
-8.5 | -0.73 | 0.00803 | -0.03 | -90.86
-8 | -0.684 | 0.00782 | -0.03 | -87.471
-7.5 | -0.636 | 0.00758 | -0.031 | -83.915
-7 | -0.585 | 0.00736 | -0.031 | -79.541
-6.5 | -0.533 | 0.00715 | -0.032 | -74.464
-6 | -0.478 | 0.00695 | -0.033 | -68.779
-5.5 | -0.422 | 0.00679 | -0.033 | -62.096
-5 | -0.364 | 0.00666 | -0.034 | -54.682
-4.5 | -0.306 | 0.00648 | -0.034 | -47.181
-4 | -0.247 | 0.00632 | -0.035 | -39.051
-3.5 | -0.187 | 0.00619 | -0.036 | -30.278
-3 | -0.127 | 0.00612 | -0.036 | -20.826
-2.5 | -0.067 | 0.006 | -0.037 | -11.186
-2 | -0.007 | 0.00565 | -0.037 | -1.155
-1.5 | 0.054 | 0.00531 | -0.038 | 10.204
-1 | 0.115 | 0.00506 | -0.039 | 22.746
-0.5 | 0.176 | 0.00495 | -0.039 | 35.523
0 | 0.237 | 0.00483 | -0.04 | 49.036
0.5 | 0.298 | 0.00468 | -0.04 | 63.564
1 | 0.358 | 0.0047 | -0.041 | 76.271
1.5 | 0.419 | 0.00511 | -0.042 | 82.036
2 | 0.48 | 0.00534 | -0.042 | 89.792
2.5 | 0.54 | 0.00559 | -0.043 | 96.611
3 | 0.599 | 0.00594 | -0.044 | 100.845
3.5 | 0.659 | 0.0063 | -0.044 | 104.477
4 | 0.718 | 0.00679 | -0.045 | 105.682
4.5 | 0.776 | 0.00733 | -0.045 | 105.84
5 | 0.834 | 0.00809 | -0.046 | 102.992
5.5 | 0.89 | 0.00848 | -0.047 | 104.974
6 | 0.945 | 0.00886 | -0.047 | 106.713
6.5 | 0.999 | 0.00924 | -0.048 | 108.119
7 | 1.046 | 0.00856 | -0.048 | 122.228
7.5 | 1.093 | 0.00979 | -0.049 | 111.644
8 | 1.137 | 0.01018 | -0.049 | 111.683
8.5 | 1.178 | 0.01067 | -0.05 | 110.422
9 | 1.216 | 0.01116 | -0.05 | 109.002
9.5 | 1.249 | 0.01162 | -0.051 | 107.509
10 | 1.276 | 0.0122 | -0.051 | 104.537
10.5 | 1.298 | 0.01287 | -0.052 | 100.803
11 | 1.315 | 0.01361 | -0.052 | 96.575
11.5 | 1.326 | 0.01445 | -0.053 | 91.789
12 | 1.332 | 0.01529 | -0.053 | 87.135
12.5 | 1.333 | 0.0162 | -0.053 | 82.281
13 | 1.328 | 0.01733 | -0.054 | 76.597
13.5 | 1.317 | 0.01882 | -0.054 | 69.96
14 | 1.298 | 0.02017 | -0.054 | 64.351
14.5 | 1.27 | 0.0223 | -0.055 | 56.941
15 | 1.238 | 0.02417 | -0.055 | 51.233
15.5 | 1.202 | 0.02668 | -0.055 | 45.047
16 | 1.162 | 0.02933 | -0.055 | 39.616
16.5 | 1.113 | 0.03496 | -0.055 | 31.83
17 | 1.065 | 0.04014 | -0.055 | 26.535
17.5 | 1.011 | 0.0485 | -0.054 | 20.854

## 124. Re 14M Mach 0.10 (2)
BIGFOIL.COM POLAR EXPORT
NACA64-314 a=0.5
NACA64-314 a=0.5 |  |  |  | Cl Max: | 1.7998 | at alpha= | 20 | deg
XFOIL ncrit=9 |  |  |  | L/D Max: | 131.457 | at alpha= | 8.5 | deg
Re: | 14000000 |  |  | Cd Min: | 0.05085 | at alpha= | 20 | deg
Mach: | 0.1 |  |  | Cl=0 at alpha= | -1.9991 | deg
|  |  |  | @ Cl=0.1, Cd= | 0.0047166
|  |  |  | @ Cl=0.4, Cd= | 0.0039118
|  |  |  | @ Cl=0.6, Cd= | 0.0054683
alpha (deg) | Cl | Cd | Cm | Cl/Cd
-20 | -1.6916 | 0.02901 | -0.0663 | -58.3109
-19.5 | -1.6867 | 0.02544 | -0.0651 | -66.3011
-19 | -1.6744 | 0.02277 | -0.0632 | -73.5354
-18.5 | -1.6618 | 0.02047 | -0.0604 | -81.1822
-18 | -1.6505 | 0.01878 | -0.0563 | -87.886
-17.5 | -1.6358 | 0.01745 | -0.0516 | -93.7421
-17 | -1.622 | 0.01644 | -0.0455 | -98.6618
-16.5 | -1.5859 | 0.01554 | -0.0429 | -102.0528
-16 | -1.5447 | 0.01475 | -0.041 | -104.7254
-15.5 | -1.5003 | 0.01404 | -0.0394 | -106.859
-15 | -1.4535 | 0.01339 | -0.0382 | -108.5512
-14.5 | -1.4049 | 0.0128 | -0.0373 | -109.7578
-14 | -1.3552 | 0.01222 | -0.0364 | -110.9002
-13.5 | -1.3042 | 0.01168 | -0.0358 | -111.661
-13 | -1.253 | 0.01111 | -0.0352 | -112.7813
-12.5 | -1.2011 | 0.01053 | -0.0346 | -114.0646
-12 | -1.1483 | 0.01001 | -0.0343 | -114.7153
-11.5 | -1.0945 | 0.00954 | -0.034 | -114.7275
-11 | -1.0397 | 0.00913 | -0.0339 | -113.8773
-9.5 | -0.8719 | 0.00815 | -0.0341 | -106.9816
-9 | -0.8157 | 0.00779 | -0.0342 | -104.7112
-8.5 | -0.7591 | 0.00746 | -0.0344 | -101.756
-8 | -0.7019 | 0.0072 | -0.0347 | -97.4861
-7.5 | -0.6442 | 0.00697 | -0.0351 | -92.4247
-7 | -0.5864 | 0.00675 | -0.0355 | -86.8741
-6.5 | -0.5286 | 0.00649 | -0.0359 | -81.4484
-6 | -0.4704 | 0.0063 | -0.0364 | -74.6667
-5.5 | -0.4119 | 0.00614 | -0.0369 | -67.0847
-5 | -0.3534 | 0.00595 | -0.0374 | -59.395
-4.5 | -0.2948 | 0.00579 | -0.038 | -50.9154
-4 | -0.2359 | 0.00564 | -0.0386 | -41.8262
-3.5 | -0.177 | 0.0055 | -0.0392 | -32.1818
-3 | -0.118 | 0.00537 | -0.0398 | -21.9739
-2.5 | -0.059 | 0.00522 | -0.0405 | -11.3027
-2 | -0.0001 | 0.00506 | -0.0412 | -0.019763
-1.5 | 0.0588 | 0.00485 | -0.0418 | 12.1237
-1 | 0.1175 | 0.00466 | -0.0425 | 25.2146
-0.5 | 0.1761 | 0.00441 | -0.0432 | 39.932
0 | 0.2344 | 0.00408 | -0.044 | 57.451
0.5 | 0.2927 | 0.00381 | -0.0448 | 76.8241
1 | 0.3519 | 0.00383 | -0.0455 | 91.8799
1.5 | 0.4107 | 0.00393 | -0.0462 | 104.5038
2 | 0.4694 | 0.00407 | -0.0469 | 115.3317
2.5 | 0.524 | 0.00477 | -0.0472 | 109.8532
3 | 0.5792 | 0.00532 | -0.0475 | 108.8722
3.5 | 0.6353 | 0.00572 | -0.0479 | 111.0664
4 | 0.6909 | 0.00613 | -0.0482 | 112.708
4.5 | 0.7464 | 0.0065 | -0.0484 | 114.8308
5 | 0.8017 | 0.00686 | -0.0486 | 116.8659
6 | 0.9121 | 0.00747 | -0.0489 | 122.1017
6.5 | 0.9673 | 0.00774 | -0.0491 | 124.9742
7 | 1.0218 | 0.00804 | -0.0491 | 127.0896
7.5 | 1.076 | 0.00833 | -0.0491 | 129.1717
8 | 1.1291 | 0.00867 | -0.0489 | 130.2307
8.5 | 1.1818 | 0.00899 | -0.0487 | 131.4572
9 | 1.2326 | 0.00941 | -0.0481 | 130.9883
9.5 | 1.2832 | 0.00979 | -0.0476 | 131.0725
10 | 1.3315 | 0.01024 | -0.0466 | 130.0293
10.5 | 1.3775 | 0.01071 | -0.0453 | 128.6181
11 | 1.4202 | 0.0111 | -0.0433 | 127.9459
11.5 | 1.4633 | 0.01158 | -0.0415 | 126.3644
12 | 1.4909 | 0.01221 | -0.0369 | 122.1048
12.5 | 1.513 | 0.0131 | -0.0319 | 115.4962
13 | 1.5393 | 0.01413 | -0.0282 | 108.9384
13.5 | 1.5676 | 0.01524 | -0.0251 | 102.8609
14 | 1.5957 | 0.0165 | -0.0223 | 96.7091
14.5 | 1.6219 | 0.01798 | -0.0196 | 90.2058
15 | 1.6447 | 0.01977 | -0.0169 | 83.1917
15.5 | 1.6662 | 0.02177 | -0.0144 | 76.5365
16 | 1.6889 | 0.0238 | -0.0123 | 70.9622
16.5 | 1.7093 | 0.02609 | -0.0103 | 65.5155
17 | 1.7268 | 0.02872 | -0.0084 | 60.1253
17.5 | 1.7442 | 0.03152 | -0.0069 | 55.3363
18 | 1.7551 | 0.03504 | -0.0055 | 50.0885
18.5 | 1.7689 | 0.03848 | -0.0045 | 45.9693
19 | 1.7813 | 0.04222 | -0.0038 | 42.1909
19.5 | 1.7918 | 0.04632 | -0.0035 | 38.6831
20 | 1.7998 | 0.05085 | -0.0034 | 35.3943

## 125. Re 14M Mach 0.25 (1)
BIGFOIL.COM POLAR EXPORT
NACA64-314 a=0.5
NACA64-314 a=0.5 |  |  |  | Cl Max: | 1.285 | at alpha= | 11 | deg
JavaFoil+Calcfoil stall+Eppler ext transition |  |  |  | L/D Max: | 112.304 | at alpha= | 6 | deg
Re: | 14000000 |  |  | Cd Min: | 0.00468 | at alpha= | 0 | deg
Mach: | 0.25 |  |  | Cl=0 at alpha= | -1.9444 | deg
|  |  |  | @ Cl=0.1, Cd= | 0.0051897
|  |  |  | @ Cl=0.4, Cd= | 0.0049481
|  |  |  | @ Cl=0.6, Cd= | 0.0059503
alpha (deg) | Cl | Cd | Cm | Cl/Cd
-16 | -0.498 | 0.13275 | -0.011 | -3.752
-15.5 | -0.553 | 0.11118 | -0.012 | -4.975
-15 | -0.602 | 0.10479 | -0.012 | -5.747
-14.5 | -0.646 | 0.0966 | -0.013 | -6.69
-14 | -0.672 | 0.09044 | -0.014 | -7.431
-13.5 | -0.695 | 0.08242 | -0.015 | -8.434
-13 | -0.713 | 0.07478 | -0.016 | -9.54
-12.5 | -0.742 | 0.05775 | -0.019 | -12.849
-12 | -0.847 | 0.01575 | -0.025 | -53.752
-11.5 | -0.857 | 0.01317 | -0.026 | -65.021
-11 | -0.86 | 0.01138 | -0.027 | -75.532
-10.5 | -0.853 | 0.01008 | -0.028 | -84.544
-10 | -0.834 | 0.0097 | -0.029 | -85.97
-9.5 | -0.806 | 0.00917 | -0.029 | -87.838
-9 | -0.773 | 0.0087 | -0.03 | -88.798
-8.5 | -0.735 | 0.00832 | -0.03 | -88.276
-8 | -0.692 | 0.00806 | -0.031 | -85.898
-7.5 | -0.646 | 0.00779 | -0.032 | -82.884
-7 | -0.596 | 0.00757 | -0.032 | -78.803
-6.5 | -0.544 | 0.00729 | -0.033 | -74.589
-6 | -0.489 | 0.0071 | -0.033 | -68.859
-5.5 | -0.432 | 0.00695 | -0.034 | -62.148
-5 | -0.373 | 0.00673 | -0.035 | -55.461
-4.5 | -0.314 | 0.00657 | -0.035 | -47.758
-4 | -0.253 | 0.00638 | -0.036 | -39.685
-3.5 | -0.192 | 0.00626 | -0.037 | -30.744
-3 | -0.131 | 0.00616 | -0.037 | -21.254
-2.5 | -0.069 | 0.00605 | -0.038 | -11.387
-2 | -0.007 | 0.00571 | -0.038 | -1.175
-1.5 | 0.056 | 0.00536 | -0.039 | 10.387
-1 | 0.118 | 0.00512 | -0.04 | 23.087
-0.5 | 0.181 | 0.00496 | -0.04 | 36.414
0 | 0.243 | 0.00468 | -0.041 | 51.989
0.5 | 0.306 | 0.00469 | -0.042 | 65.198
1 | 0.368 | 0.00475 | -0.042 | 77.565
1.5 | 0.431 | 0.00514 | -0.043 | 83.756
2 | 0.493 | 0.00538 | -0.043 | 91.622
2.5 | 0.555 | 0.00567 | -0.044 | 98.025
3 | 0.616 | 0.00605 | -0.045 | 101.707
3.5 | 0.677 | 0.00647 | -0.045 | 104.638
4 | 0.737 | 0.00695 | -0.046 | 105.979
4.5 | 0.797 | 0.00756 | -0.047 | 105.444
5 | 0.856 | 0.00834 | -0.047 | 102.564
5.5 | 0.914 | 0.0088 | -0.048 | 103.771
6 | 0.967 | 0.00861 | -0.048 | 112.304
6.5 | 1.018 | 0.00939 | -0.049 | 108.406
7 | 1.066 | 0.00981 | -0.049 | 108.639
7.5 | 1.112 | 0.01026 | -0.05 | 108.373
8 | 1.154 | 0.01074 | -0.05 | 107.43
8.5 | 1.192 | 0.01131 | -0.051 | 105.454
9 | 1.226 | 0.01193 | -0.051 | 102.808
9.5 | 1.253 | 0.01248 | -0.052 | 100.397
10 | 1.271 | 0.01319 | -0.052 | 96.344
10.5 | 1.282 | 0.01395 | -0.053 | 91.933
11 | 1.285 | 0.01485 | -0.053 | 86.506
11.5 | 1.278 | 0.01606 | -0.054 | 79.581
12 | 1.264 | 0.01701 | -0.054 | 74.351
12.5 | 1.24 | 0.01858 | -0.054 | 66.728
13 | 1.206 | 0.02051 | -0.055 | 58.768
13.5 | 1.163 | 0.02273 | -0.055 | 51.153
14 | 1.103 | 0.02581 | -0.055 | 42.746
14.5 | 1.03 | 0.03015 | -0.055 | 34.143
15 | 0.94 | 0.03904 | -0.054 | 24.081
15.5 | 0.778 | 0.0968 | -0.04 | 8.033
16 | 0.693 | 0.11375 | -0.036 | 6.093

## 126. Re 14M Mach 0.25 (2)
BIGFOIL.COM POLAR EXPORT
NACA64-314 a=0.5
NACA64-314 a=0.5 |  |  |  | Cl Max: | 1.743 | at alpha= | 19 | deg
XFOIL ncrit=9 |  |  |  | L/D Max: | 129.357 | at alpha= | 8 | deg
Re: | 14000000 |  |  | Cd Min: | 0.07487 | at alpha= | 20 | deg
Mach: | 0.25 |  |  | Cl=0 at alpha= | -2.0041 | deg
|  |  |  | @ Cl=0.1, Cd= | 0.0047555
|  |  |  | @ Cl=0.4, Cd= | 0.0038885
|  |  |  | @ Cl=0.6, Cd= | 0.0053449
alpha (deg) | Cl | Cd | Cm | Cl/Cd
-20 | -1.4675 | 0.07001 | -0.064 | -20.9613
-19.5 | -1.5149 | 0.05677 | -0.0729 | -26.6849
-19 | -1.5426 | 0.04711 | -0.0781 | -32.7446
-18.5 | -1.5664 | 0.03885 | -0.0814 | -40.3192
-18 | -1.5728 | 0.03289 | -0.0824 | -47.82
-17.5 | -1.574 | 0.02817 | -0.0817 | -55.875
-17 | -1.5722 | 0.02435 | -0.0792 | -64.5667
-16.5 | -1.5627 | 0.02147 | -0.0756 | -72.7853
-16 | -1.5486 | 0.0193 | -0.0708 | -80.2383
-15.5 | -1.5357 | 0.01765 | -0.0644 | -87.0085
-15 | -1.5113 | 0.01645 | -0.0582 | -91.8723
-14.5 | -1.468 | 0.01537 | -0.0546 | -95.5107
-13.5 | -1.3688 | 0.01348 | -0.0492 | -101.543
-13 | -1.3148 | 0.01271 | -0.0471 | -103.4461
-12.5 | -1.2596 | 0.01199 | -0.0454 | -105.0542
-12 | -1.2049 | 0.01116 | -0.0436 | -107.9659
-11.5 | -1.1481 | 0.01048 | -0.0422 | -109.5515
-11 | -1.0902 | 0.00989 | -0.0411 | -110.2326
-10.5 | -1.0314 | 0.00938 | -0.0402 | -109.9574
-10 | -0.9719 | 0.00894 | -0.0395 | -108.7136
-9.5 | -0.912 | 0.00854 | -0.039 | -106.7916
-9 | -0.8518 | 0.00819 | -0.0386 | -104.0049
-8.5 | -0.7917 | 0.00781 | -0.0383 | -101.37
-8 | -0.7316 | 0.00746 | -0.0381 | -98.0697
-7.5 | -0.671 | 0.00715 | -0.0381 | -93.8462
-7 | -0.6101 | 0.00691 | -0.0381 | -88.2923
-6.5 | -0.5493 | 0.00666 | -0.0383 | -82.4775
-6 | -0.4885 | 0.00642 | -0.0385 | -76.0903
-5.5 | -0.4274 | 0.00621 | -0.0388 | -68.8245
-5 | -0.3662 | 0.00604 | -0.0392 | -60.6291
-4.5 | -0.3053 | 0.00585 | -0.0396 | -52.188
-4 | -0.244 | 0.0057 | -0.0401 | -42.807
-3.5 | -0.1829 | 0.00555 | -0.0407 | -32.955
-3 | -0.1216 | 0.00541 | -0.0413 | -22.4769
-2.5 | -0.0605 | 0.00527 | -0.0419 | -11.4801
-2 | 0.0005 | 0.00511 | -0.0426 | 0.097847
-1.5 | 0.0614 | 0.00487 | -0.0432 | 12.6078
-1 | 0.1221 | 0.00469 | -0.0439 | 26.0341
-0.5 | 0.1826 | 0.00442 | -0.0447 | 41.3122
0 | 0.2428 | 0.00408 | -0.0454 | 59.5098
0.5 | 0.3032 | 0.00382 | -0.0462 | 79.3717
1 | 0.3644 | 0.00383 | -0.047 | 95.1436
1.5 | 0.4253 | 0.00393 | -0.0477 | 108.2188
2 | 0.4861 | 0.00405 | -0.0484 | 120.0247
2.5 | 0.5428 | 0.00472 | -0.0487 | 115
3 | 0.5994 | 0.00534 | -0.0489 | 112.2472
3.5 | 0.6568 | 0.00581 | -0.0491 | 113.0465
4 | 0.7142 | 0.00624 | -0.0493 | 114.4551
4.5 | 0.7715 | 0.00664 | -0.0494 | 116.1898
5 | 0.8281 | 0.00707 | -0.0493 | 117.1287
5.5 | 0.8852 | 0.00741 | -0.0492 | 119.4602
6 | 0.9425 | 0.0077 | -0.0492 | 122.4026
6.5 | 0.9995 | 0.008 | -0.049 | 124.9375
7 | 1.0563 | 0.0083 | -0.0488 | 127.2651
7.5 | 1.1116 | 0.00867 | -0.0482 | 128.2122
8 | 1.1668 | 0.00902 | -0.0476 | 129.357
8.5 | 1.2199 | 0.00946 | -0.0466 | 128.9535
9 | 1.2723 | 0.00988 | -0.0455 | 128.7753
9.5 | 1.3218 | 0.01039 | -0.0438 | 127.2185
10 | 1.3681 | 0.01095 | -0.0416 | 124.9406
10.5 | 1.4114 | 0.01145 | -0.0387 | 123.2664
11 | 1.4351 | 0.01198 | -0.0324 | 119.7913
11.5 | 1.4629 | 0.01292 | -0.0276 | 113.2276
12 | 1.4907 | 0.01414 | -0.0233 | 105.4243
12.5 | 1.5203 | 0.01549 | -0.0197 | 98.1472
13 | 1.5502 | 0.01698 | -0.0164 | 91.2956
13.5 | 1.579 | 0.01866 | -0.0133 | 84.6195
14 | 1.6028 | 0.02078 | -0.0101 | 77.1319
14.5 | 1.6261 | 0.02307 | -0.0071 | 70.4855
15 | 1.6498 | 0.02548 | -0.0045 | 64.7488
15.5 | 1.6663 | 0.02853 | -0.0019 | 58.4052
16 | 1.6842 | 0.03169 | 0.0003 | 53.1461
16.5 | 1.7013 | 0.03515 | 0.0021 | 48.4011
17 | 1.7136 | 0.03917 | 0.0036 | 43.7478
17.5 | 1.7282 | 0.04325 | 0.0047 | 39.9584
18 | 1.7351 | 0.04827 | 0.0054 | 35.9457
18.5 | 1.7389 | 0.05384 | 0.0056 | 32.2975
19 | 1.743 | 0.05974 | 0.0051 | 29.1764
19.5 | 1.7358 | 0.06717 | 0.0038 | 25.8419
20 | 1.73 | 0.07487 | 0.0018 | 23.1067

## 127. Re 14M Mach 0.50 (1)
BIGFOIL.COM POLAR EXPORT
NACA64-314 a=0.5
NACA64-314 a=0.5 |  |  |  | Cl Max: | 1.202 | at alpha= | 20 | deg
JavaFoil+Calcfoil stall+Eppler ext transition |  |  |  | L/D Max: | 105.113 | at alpha= | 3.5 | deg
Re: | 14000000 |  |  | Cd Min: | 0.00477 | at alpha= | 0 | deg
Mach: | 0.5 |  |  | Cl=0 at alpha= | -1.9493 | deg
|  |  |  | @ Cl=0.1, Cd= | 0.0054109
|  |  |  | @ Cl=0.4, Cd= | 0.0048549
|  |  |  | @ Cl=0.6, Cd= | 0.005971
alpha (deg) | Cl | Cd | Cm | Cl/Cd
-20 | -1 | 0.16615 | -0.012 | -6.017
-19.5 | -0.972 | 0.16196 | -0.013 | -6.001
-19 | -0.944 | 0.15622 | -0.013 | -6.043
-18.5 | -0.916 | 0.1532 | -0.013 | -5.979
-18 | -0.892 | 0.13752 | -0.014 | -6.486
-17.5 | -0.865 | 0.12824 | -0.014 | -6.749
-17 | -0.837 | 0.12412 | -0.014 | -6.746
-16.5 | -0.808 | 0.11825 | -0.014 | -6.836
-16 | -0.781 | 0.11291 | -0.014 | -6.917
-15.5 | -0.754 | 0.11116 | -0.015 | -6.781
-15 | -0.729 | 0.09978 | -0.016 | -7.31
-14.5 | -0.699 | 0.09702 | -0.015 | -7.206
-14 | -0.675 | 0.08781 | -0.017 | -7.69
-13.5 | -0.655 | 0.07594 | -0.018 | -8.627
-13 | -0.678 | 0.03728 | -0.024 | -18.196
-12.5 | -0.586 | 0.08528 | -0.016 | -6.876
-12 | -0.561 | 0.07698 | -0.017 | -7.283
-11.5 | -0.552 | 0.05514 | -0.022 | -10.019
-11 | -0.578 | 0.02177 | -0.028 | -26.561
-10.5 | -0.569 | 0.0139 | -0.03 | -40.948
-10 | -0.447 | 0.06952 | -0.016 | -6.425
-9.5 | -0.42 | 0.06116 | -0.017 | -6.867
-9 | -0.396 | 0.05305 | -0.02 | -7.466
-8.5 | -0.444 | 0.01101 | -0.033 | -40.326
-8 | -0.336 | 0.05349 | -0.017 | -6.284
-7.5 | -0.591 | 0.00969 | -0.035 | -61.041
-7 | -0.601 | 0.00906 | -0.036 | -66.349
-6.5 | -0.572 | 0.00827 | -0.037 | -69.214
-6 | -0.526 | 0.00786 | -0.037 | -66.897
-5.5 | -0.47 | 0.00753 | -0.038 | -62.443
-5 | -0.41 | 0.00728 | -0.039 | -56.316
-4.5 | -0.347 | 0.00703 | -0.039 | -49.311
-4 | -0.281 | 0.0068 | -0.04 | -41.32
-3.5 | -0.214 | 0.00657 | -0.041 | -32.551
-3 | -0.146 | 0.00641 | -0.042 | -22.731
-2.5 | -0.077 | 0.00628 | -0.042 | -12.252
-2 | -0.007 | 0.00613 | -0.043 | -1.222
-1.5 | 0.062 | 0.00559 | -0.044 | 11.117
-1 | 0.132 | 0.00526 | -0.044 | 25.135
-0.5 | 0.202 | 0.00507 | -0.045 | 39.854
0 | 0.272 | 0.00477 | -0.046 | 56.996
0.5 | 0.342 | 0.00483 | -0.046 | 70.721
1 | 0.412 | 0.00486 | -0.047 | 84.676
1.5 | 0.481 | 0.00536 | -0.048 | 89.85
2 | 0.551 | 0.00567 | -0.049 | 97.171
2.5 | 0.621 | 0.0061 | -0.049 | 101.795
3 | 0.687 | 0.00658 | -0.05 | 104.4
3.5 | 0.755 | 0.00718 | -0.051 | 105.113
4 | 0.822 | 0.00815 | -0.051 | 100.833
4.5 | 0.88 | 0.00909 | -0.052 | 96.731
5 | 0.94 | 0.00957 | -0.052 | 98.2
5.5 | 0.998 | 0.01018 | -0.053 | 98.001
6 | 1.05 | 0.01073 | -0.053 | 97.793
6.5 | 1.095 | 0.01142 | -0.054 | 95.879
7 | 1.13 | 0.01223 | -0.055 | 92.419
7.5 | 1.15 | 0.01315 | -0.055 | 87.433
8 | 1.145 | 0.01428 | -0.056 | 80.179
8.5 | 1.083 | 0.01585 | -0.056 | 68.314
9 | 0.722 | 0.01786 | -0.056 | 40.398
9.5 | 0.631 | 0.06295 | -0.03 | 10.025
10 | 0.784 | 0.01918 | -0.057 | 40.872
10.5 | 0.809 | 0.0222 | -0.057 | 36.458
11 | 0.714 | 0.0747 | -0.033 | 9.556
11.5 | 0.873 | 0.02304 | -0.059 | 37.882
12 | 0.898 | 0.02622 | -0.059 | 34.253
12.5 | 0.919 | 0.03085 | -0.059 | 29.789
13 | 0.83 | 0.08843 | -0.04 | 9.387
13.5 | 0.981 | 0.03199 | -0.06 | 30.675
14 | 0.995 | 0.04003 | -0.059 | 24.854
14.5 | 1.013 | 0.04754 | -0.059 | 21.303
15 | 0.931 | 0.11046 | -0.039 | 8.426
15.5 | 0.964 | 0.11039 | -0.042 | 8.733
16 | 1.004 | 0.10727 | -0.047 | 9.364
16.5 | 1.028 | 0.1164 | -0.046 | 8.829
17 | 1.039 | 0.13762 | -0.042 | 7.551
17.5 | 1.068 | 0.14234 | -0.043 | 7.504
18 | 1.099 | 0.14585 | -0.045 | 7.533
18.5 | 1.124 | 0.15622 | -0.045 | 7.195
19 | 1.146 | 0.17205 | -0.044 | 6.659
19.5 | 1.173 | 0.17918 | -0.045 | 6.547
20 | 1.202 | 0.1897 | -0.047 | 6.337

## 128. Re 14M Mach 0.50 (2)
BIGFOIL.COM POLAR EXPORT
NACA64-314 a=0.5
NACA64-314 a=0.5 |  |  |  | Cl Max: | 1.3841 | at alpha= | 10.5 | deg
XFOIL ncrit=9 |  |  |  | L/D Max: | 140.044 | at alpha= | 2.5 | deg
Re: | 14000000 |  |  | Cd Min: | 0.13574 | at alpha= | 15.5 | deg
Mach: | 0.5 |  |  | Cl=0 at alpha= | -2.0262 | deg
|  |  |  | @ Cl=0.1, Cd= | 0.0049856
|  |  |  | @ Cl=0.4, Cd= | 0.00386
|  |  |  | @ Cl=0.6, Cd= | 0.0043174
alpha (deg) | Cl | Cd | Cm | Cl/Cd
-13 | -0.5893 | 0.11099 | -0.0308 | -5.3095
-12.5 | -0.6008 | 0.09899 | -0.039 | -6.0693
-12 | -0.6158 | 0.08708 | -0.0474 | -7.0717
-11.5 | -0.6323 | 0.07525 | -0.0557 | -8.4027
-11 | -0.646 | 0.06218 | -0.0648 | -10.3892
-10.5 | -0.6675 | 0.05019 | -0.0744 | -13.2995
-10 | -0.6948 | 0.04039 | -0.0812 | -17.2023
-9.5 | -0.7303 | 0.03221 | -0.084 | -22.6731
-9 | -0.7699 | 0.02616 | -0.0804 | -29.4304
-8.5 | -0.8101 | 0.02058 | -0.0711 | -39.3635
-8 | -0.8195 | 0.01381 | -0.0638 | -59.3411
-7.5 | -0.7849 | 0.00977 | -0.0578 | -80.3378
-7 | -0.7207 | 0.00821 | -0.054 | -87.7832
-6.5 | -0.6476 | 0.00753 | -0.0516 | -86.0027
-6 | -0.5733 | 0.00709 | -0.05 | -80.8604
-5.5 | -0.4996 | 0.00674 | -0.0489 | -74.1246
-5 | -0.4263 | 0.00643 | -0.0482 | -66.2986
-4.5 | -0.3534 | 0.0062 | -0.0478 | -57
-4 | -0.2812 | 0.00597 | -0.0477 | -47.1022
-3.5 | -0.2094 | 0.00578 | -0.0477 | -36.2284
-3 | -0.1381 | 0.00562 | -0.048 | -24.573
-2.5 | -0.067 | 0.00546 | -0.0484 | -12.2711
-2 | 0.0037 | 0.00531 | -0.049 | 0.6968
-1.5 | 0.0736 | 0.00508 | -0.0496 | 14.4882
-1 | 0.1435 | 0.00483 | -0.0503 | 29.7101
-0.5 | 0.2127 | 0.00452 | -0.0511 | 47.0575
0 | 0.2814 | 0.00406 | -0.0519 | 69.3103
0.5 | 0.351 | 0.00386 | -0.0528 | 90.9326
1 | 0.4216 | 0.00386 | -0.0536 | 109.2228
1.5 | 0.4924 | 0.00393 | -0.0545 | 125.2926
2 | 0.5624 | 0.00409 | -0.0552 | 137.5061
2.5 | 0.6302 | 0.0045 | -0.0555 | 140.0444
3 | 0.6906 | 0.00553 | -0.0548 | 124.8825
4 | 0.8164 | 0.00686 | -0.0533 | 119.0087
4.5 | 0.8785 | 0.00747 | -0.0521 | 117.6037
5 | 0.9408 | 0.00801 | -0.0506 | 117.4532
5.5 | 1.0049 | 0.00841 | -0.0491 | 119.4887
6 | 1.0672 | 0.00886 | -0.0471 | 120.4515
6.5 | 1.1277 | 0.00934 | -0.0445 | 120.7388
7 | 1.1832 | 0.00991 | -0.0408 | 119.3946
7.5 | 1.2173 | 0.0106 | -0.0335 | 114.8396
8 | 1.2518 | 0.01168 | -0.027 | 107.1747
8.5 | 1.2904 | 0.01298 | -0.0215 | 99.4145
9 | 1.328 | 0.01458 | -0.016 | 91.0837
9.5 | 1.3596 | 0.0166 | -0.0101 | 81.9036
10.5 | 1.3841 | 0.02392 | 0.0015 | 57.8637
11 | 1.3632 | 0.02995 | 0.0072 | 45.5159
11.5 | 1.3363 | 0.03701 | 0.0115 | 36.1065
12 | 1.3048 | 0.0453 | 0.0138 | 28.8035
12.5 | 1.2706 | 0.05503 | 0.0133 | 23.0892
13 | 1.2317 | 0.06656 | 0.0101 | 18.5051
13.5 | 1.1986 | 0.07887 | 0.0047 | 15.1972
14 | 1.167 | 0.09242 | -0.0029 | 12.6271
14.5 | 1.1402 | 0.10664 | -0.0118 | 10.692
15 | 1.117 | 0.12138 | -0.0217 | 9.2025
15.5 | 1.1 | 0.13574 | -0.0312 | 8.1037

## 129. Re 16M Mach 0.00 (1)
BIGFOIL.COM POLAR EXPORT
NACA64-314 a=0.5
NACA64-314 a=0.5 |  |  |  | Cl Max: | 1.345 | at alpha= | 12.5 | deg
JavaFoil+Calcfoil stall+Eppler ext transition |  |  |  | L/D Max: | 119.631 | at alpha= | 7 | deg
Re: | 16000000 |  |  | Cd Min: | 0.00465 | at alpha= | 0.5 | deg
Mach: | 0 |  |  | Cl=0 at alpha= | -1.95 | deg
|  |  |  | @ Cl=0.1, Cd= | 0.0051893
|  |  |  | @ Cl=0.4, Cd= | 0.0051605
|  |  |  | @ Cl=0.6, Cd= | 0.0060524
alpha (deg) | Cl | Cd | Cm | Cl/Cd
-18.5 | -0.697 | 0.14428 | -0.01 | -4.828
-18 | -0.719 | 0.13646 | -0.011 | -5.267
-17.5 | -0.747 | 0.11543 | -0.012 | -6.471
-17 | -0.769 | 0.10654 | -0.013 | -7.221
-16.5 | -0.79 | 0.09848 | -0.014 | -8.024
-16 | -0.816 | 0.08532 | -0.015 | -9.563
-15.5 | -0.845 | 0.06985 | -0.017 | -12.093
-15 | -0.895 | 0.04373 | -0.019 | -20.466
-14.5 | -0.935 | 0.02807 | -0.021 | -33.32
-14 | -0.958 | 0.01943 | -0.022 | -49.296
-13.5 | -0.967 | 0.01544 | -0.023 | -62.615
-13 | -0.966 | 0.01341 | -0.024 | -72.04
-12.5 | -0.957 | 0.01245 | -0.024 | -76.869
-12 | -0.949 | 0.0111 | -0.025 | -85.474
-11.5 | -0.937 | 0.01028 | -0.026 | -91.179
-11 | -0.911 | 0.00968 | -0.027 | -94.165
-10.5 | -0.882 | 0.00917 | -0.027 | -96.114
-10 | -0.848 | 0.00883 | -0.028 | -96.067
-9.5 | -0.811 | 0.00843 | -0.028 | -96.231
-9 | -0.771 | 0.0081 | -0.029 | -95.28
-8.5 | -0.728 | 0.00785 | -0.029 | -92.825
-8 | -0.682 | 0.00762 | -0.03 | -89.543
-7.5 | -0.634 | 0.00744 | -0.031 | -85.236
-7 | -0.583 | 0.00722 | -0.031 | -80.758
-6.5 | -0.531 | 0.00703 | -0.032 | -75.442
-6 | -0.476 | 0.00683 | -0.032 | -69.719
-5.5 | -0.42 | 0.00668 | -0.033 | -62.826
-5 | -0.362 | 0.0065 | -0.034 | -55.749
-4.5 | -0.304 | 0.00634 | -0.034 | -48.036
-4 | -0.246 | 0.00621 | -0.035 | -39.577
-3.5 | -0.186 | 0.0061 | -0.035 | -30.553
-3 | -0.127 | 0.00597 | -0.036 | -21.223
-2.5 | -0.067 | 0.00591 | -0.037 | -11.3
-2 | -0.006 | 0.00558 | -0.037 | -1.164
-1.5 | 0.054 | 0.00531 | -0.038 | 10.141
-1 | 0.115 | 0.00515 | -0.038 | 22.239
-0.5 | 0.175 | 0.00498 | -0.039 | 35.111
0 | 0.236 | 0.0049 | -0.04 | 48.062
0.5 | 0.296 | 0.00465 | -0.04 | 63.632
1 | 0.357 | 0.00501 | -0.041 | 71.163
1.5 | 0.417 | 0.00522 | -0.041 | 79.936
2 | 0.477 | 0.00543 | -0.042 | 87.98
2.5 | 0.538 | 0.00564 | -0.043 | 95.307
3 | 0.596 | 0.00603 | -0.043 | 98.836
3.5 | 0.655 | 0.00636 | -0.044 | 103.088
4 | 0.714 | 0.00682 | -0.045 | 104.641
4.5 | 0.772 | 0.00722 | -0.045 | 106.996
5 | 0.83 | 0.0079 | -0.046 | 105.061
5.5 | 0.886 | 0.00821 | -0.046 | 107.968
6 | 0.941 | 0.00862 | -0.047 | 109.174
6.5 | 0.994 | 0.00898 | -0.048 | 110.667
7 | 1.043 | 0.00872 | -0.048 | 119.631
7.5 | 1.09 | 0.0095 | -0.049 | 114.72
8 | 1.135 | 0.00989 | -0.049 | 114.723
8.5 | 1.176 | 0.01035 | -0.05 | 113.594
9 | 1.215 | 0.01082 | -0.05 | 112.262
9.5 | 1.249 | 0.01131 | -0.051 | 110.38
10 | 1.277 | 0.01177 | -0.051 | 108.459
10.5 | 1.301 | 0.01239 | -0.052 | 104.963
11 | 1.319 | 0.01307 | -0.052 | 100.924
11.5 | 1.333 | 0.01375 | -0.052 | 96.909
12 | 1.342 | 0.01461 | -0.053 | 91.852
12.5 | 1.345 | 0.01545 | -0.053 | 87.08
13 | 1.344 | 0.01651 | -0.054 | 81.372
13.5 | 1.337 | 0.01769 | -0.054 | 75.576
14 | 1.322 | 0.01907 | -0.054 | 69.324
14.5 | 1.299 | 0.02097 | -0.055 | 61.93
15 | 1.272 | 0.02261 | -0.055 | 56.272
15.5 | 1.241 | 0.02475 | -0.055 | 50.158
16 | 1.207 | 0.02699 | -0.055 | 44.736
16.5 | 1.167 | 0.03078 | -0.055 | 37.921
17 | 1.125 | 0.03497 | -0.055 | 32.18
17.5 | 1.08 | 0.04051 | -0.055 | 26.671

## 130. Re 16M Mach 0.00 (2)
BIGFOIL.COM POLAR EXPORT
NACA64-314 a=0.5
NACA64-314 a=0.5 |  |  |  | Cl Max: | 1.8214 | at alpha= | 20 | deg
XFOIL ncrit=9 |  |  |  | L/D Max: | 134.537 | at alpha= | 8.5 | deg
Re: | 16000000 |  |  | Cd Min: | 0.04584 | at alpha= | 20 | deg
Mach: | 0 |  |  | Cl=0 at alpha= | -1.9974 | deg
|  |  |  | @ Cl=0.1, Cd= | 0.0046657
|  |  |  | @ Cl=0.4, Cd= | 0.0039251
|  |  |  | @ Cl=0.6, Cd= | 0.0055138
alpha (deg) | Cl | Cd | Cm | Cl/Cd
-20 | -1.7219 | 0.02444 | -0.0612 | -70.4542
-19.5 | -1.7119 | 0.02183 | -0.0591 | -78.4196
-19 | -1.6965 | 0.01987 | -0.0565 | -85.38
-18.5 | -1.6835 | 0.01837 | -0.0526 | -91.644
-18 | -1.6716 | 0.01706 | -0.0477 | -97.9836
-17.5 | -1.6566 | 0.01615 | -0.042 | -102.5759
-17 | -1.6217 | 0.01526 | -0.0396 | -106.2713
-16.5 | -1.5817 | 0.0145 | -0.0379 | -109.0828
-16 | -1.5383 | 0.01383 | -0.0366 | -111.2292
-15.5 | -1.4928 | 0.0132 | -0.0356 | -113.0909
-15 | -1.4454 | 0.01263 | -0.0348 | -114.4418
-14.5 | -1.3965 | 0.0121 | -0.0342 | -115.4132
-14 | -1.3467 | 0.01158 | -0.0337 | -116.2953
-13 | -1.2442 | 0.01065 | -0.033 | -116.8263
-12.5 | -1.1926 | 0.01012 | -0.0327 | -117.8458
-12 | -1.1402 | 0.00963 | -0.0325 | -118.4008
-11.5 | -1.0869 | 0.00919 | -0.0325 | -118.2699
-11 | -1.0327 | 0.00881 | -0.0325 | -117.2191
-10.5 | -0.9776 | 0.00848 | -0.0327 | -115.283
-10 | -0.9222 | 0.00818 | -0.0329 | -112.7384
-9.5 | -0.8663 | 0.00789 | -0.0331 | -109.7972
-9 | -0.8105 | 0.00757 | -0.0334 | -107.0674
-8.5 | -0.7543 | 0.00726 | -0.0337 | -103.8981
-8 | -0.6976 | 0.007 | -0.034 | -99.6571
-7.5 | -0.6404 | 0.00678 | -0.0345 | -94.4543
-7 | -0.583 | 0.00658 | -0.0349 | -88.6018
-6.5 | -0.5256 | 0.00634 | -0.0354 | -82.9022
-6 | -0.4679 | 0.00615 | -0.0359 | -76.0813
-5.5 | -0.4097 | 0.00599 | -0.0365 | -68.3973
-5 | -0.3516 | 0.00583 | -0.037 | -60.3087
-4.5 | -0.2933 | 0.00566 | -0.0376 | -51.8198
-4 | -0.2348 | 0.00552 | -0.0383 | -42.5362
-3.5 | -0.1763 | 0.00539 | -0.0389 | -32.7087
-3 | -0.1176 | 0.00525 | -0.0395 | -22.4
-2.5 | -0.059 | 0.00513 | -0.0402 | -11.501
-2 | -0.0003 | 0.00497 | -0.0409 | -0.060362
-1.5 | 0.0582 | 0.00478 | -0.0416 | 12.1757
-1 | 0.1167 | 0.00462 | -0.0423 | 25.2597
-0.5 | 0.175 | 0.00442 | -0.043 | 39.5928
0 | 0.2331 | 0.00417 | -0.0437 | 55.8993
0.5 | 0.2908 | 0.00381 | -0.0445 | 76.3255
1 | 0.3496 | 0.00383 | -0.0452 | 91.2794
1.5 | 0.4079 | 0.00394 | -0.046 | 103.5279
2 | 0.4658 | 0.00414 | -0.0466 | 112.5121
2.5 | 0.5195 | 0.00495 | -0.0468 | 104.9495
3 | 0.5754 | 0.00536 | -0.0473 | 107.3507
3.5 | 0.6314 | 0.00571 | -0.0477 | 110.5779
4 | 0.687 | 0.00608 | -0.048 | 112.9934
4.5 | 0.7425 | 0.0064 | -0.0483 | 116.0156
5 | 0.7975 | 0.00677 | -0.0485 | 117.7991
5.5 | 0.8527 | 0.00707 | -0.0488 | 120.6082
6 | 0.9079 | 0.00732 | -0.049 | 124.0301
6.5 | 0.963 | 0.00757 | -0.0493 | 127.2127
7 | 1.0174 | 0.00784 | -0.0494 | 129.7704
7.5 | 1.0713 | 0.00813 | -0.0495 | 131.7712
8 | 1.1246 | 0.00844 | -0.0495 | 133.2464
8.5 | 1.1772 | 0.00875 | -0.0494 | 134.5371
9 | 1.2283 | 0.00914 | -0.049 | 134.3873
10 | 1.3277 | 0.00994 | -0.0479 | 133.5714
10.5 | 1.3751 | 0.01038 | -0.047 | 132.4759
11 | 1.4212 | 0.01078 | -0.0459 | 131.8367
11.5 | 1.46 | 0.01113 | -0.0433 | 131.177
12 | 1.5032 | 0.01173 | -0.0419 | 128.15
12.5 | 1.5241 | 0.01243 | -0.0363 | 122.6146
13 | 1.5491 | 0.01326 | -0.0321 | 116.825
13.5 | 1.5766 | 0.01422 | -0.0288 | 110.872
14 | 1.6044 | 0.01532 | -0.0258 | 104.7258
14.5 | 1.631 | 0.01661 | -0.0231 | 98.1939
15 | 1.6533 | 0.01825 | -0.0202 | 90.5918
15.5 | 1.6761 | 0.01999 | -0.0177 | 83.8469
16 | 1.699 | 0.02184 | -0.0155 | 77.793
16.5 | 1.7216 | 0.02381 | -0.0135 | 72.3058
17 | 1.7391 | 0.02622 | -0.0115 | 66.3272
17.5 | 1.7578 | 0.02869 | -0.0099 | 61.2687
18 | 1.7711 | 0.03173 | -0.0083 | 55.8178
18.5 | 1.7839 | 0.035 | -0.0071 | 50.9686
19 | 1.7981 | 0.03831 | -0.0062 | 46.9355
19.5 | 1.8118 | 0.0418 | -0.0056 | 43.3445
20 | 1.8214 | 0.04584 | -0.0053 | 39.7339

## 131. Re 16M Mach 0.10 (1)
BIGFOIL.COM POLAR EXPORT
NACA64-314 a=0.5
NACA64-314 a=0.5 |  |  |  | Cl Max: | 1.335 | at alpha= | 12.5 | deg
JavaFoil+Calcfoil stall+Eppler ext transition |  |  |  | L/D Max: | 119.291 | at alpha= | 7 | deg
Re: | 16000000 |  |  | Cd Min: | 0.00464 | at alpha= | 0.5 | deg
Mach: | 0.1 |  |  | Cl=0 at alpha= | -1.9426 | deg
|  |  |  | @ Cl=0.1, Cd= | 0.0052067
|  |  |  | @ Cl=0.4, Cd= | 0.0051646
|  |  |  | @ Cl=0.6, Cd= | 0.0060165
alpha (deg) | Cl | Cd | Cm | Cl/Cd
-17.5 | -0.704 | 0.11966 | -0.012 | -5.881
-17 | -0.728 | 0.11281 | -0.012 | -6.454
-16.5 | -0.754 | 0.10235 | -0.013 | -7.367
-16 | -0.775 | 0.0962 | -0.014 | -8.055
-15.5 | -0.801 | 0.084 | -0.015 | -9.534
-15 | -0.831 | 0.06835 | -0.017 | -12.161
-14.5 | -0.886 | 0.0408 | -0.02 | -21.707
-14 | -0.929 | 0.02264 | -0.022 | -41.015
-13.5 | -0.942 | 0.01751 | -0.023 | -53.817
-13 | -0.942 | 0.01554 | -0.024 | -60.596
-12.5 | -0.949 | 0.0123 | -0.025 | -77.155
-12 | -0.939 | 0.01139 | -0.025 | -82.48
-11.5 | -0.927 | 0.00972 | -0.026 | -95.379
-11 | -0.908 | 0.00989 | -0.027 | -91.802
-10.5 | -0.879 | 0.00939 | -0.027 | -93.655
-10 | -0.847 | 0.00897 | -0.028 | -94.445
-9.5 | -0.812 | 0.00852 | -0.028 | -95.204
-9 | -0.772 | 0.00817 | -0.029 | -94.529
-8.5 | -0.73 | 0.00792 | -0.03 | -92.19
-8 | -0.684 | 0.0077 | -0.03 | -88.883
-7.5 | -0.636 | 0.00745 | -0.031 | -85.321
-7 | -0.585 | 0.00725 | -0.031 | -80.724
-6.5 | -0.533 | 0.00703 | -0.032 | -75.761
-6 | -0.478 | 0.00688 | -0.033 | -69.526
-5.5 | -0.422 | 0.0067 | -0.033 | -62.907
-5 | -0.364 | 0.00654 | -0.034 | -55.674
-4.5 | -0.306 | 0.0064 | -0.034 | -47.817
-4 | -0.247 | 0.00621 | -0.035 | -39.764
-3.5 | -0.187 | 0.0061 | -0.036 | -30.721
-3 | -0.127 | 0.00602 | -0.036 | -21.148
-2.5 | -0.067 | 0.0059 | -0.037 | -11.367
-2 | -0.007 | 0.00558 | -0.037 | -1.17
-1.5 | 0.054 | 0.00535 | -0.038 | 10.122
-1 | 0.115 | 0.00516 | -0.039 | 22.29
-0.5 | 0.176 | 0.00498 | -0.039 | 35.328
0 | 0.237 | 0.0049 | -0.04 | 48.359
0.5 | 0.298 | 0.00464 | -0.04 | 64.064
1 | 0.358 | 0.00502 | -0.041 | 71.343
1.5 | 0.419 | 0.00523 | -0.042 | 80.175
2 | 0.48 | 0.00542 | -0.042 | 88.564
2.5 | 0.54 | 0.00568 | -0.043 | 95.062
3 | 0.599 | 0.00601 | -0.044 | 99.621
3.5 | 0.659 | 0.0064 | -0.044 | 102.883
4 | 0.718 | 0.00688 | -0.045 | 104.265
4.5 | 0.776 | 0.00724 | -0.045 | 107.177
5 | 0.834 | 0.00799 | -0.046 | 104.374
5.5 | 0.89 | 0.0083 | -0.047 | 107.309
6 | 0.945 | 0.00864 | -0.047 | 109.413
6.5 | 0.999 | 0.009 | -0.048 | 110.907
7 | 1.047 | 0.00878 | -0.048 | 119.291
7.5 | 1.094 | 0.00957 | -0.049 | 114.269
8 | 1.138 | 0.00997 | -0.049 | 114.189
8.5 | 1.179 | 0.01045 | -0.05 | 112.861
9 | 1.218 | 0.01093 | -0.05 | 111.423
9.5 | 1.251 | 0.01145 | -0.051 | 109.179
10 | 1.277 | 0.01192 | -0.051 | 107.121
10.5 | 1.299 | 0.01256 | -0.052 | 103.443
11 | 1.316 | 0.01334 | -0.052 | 98.638
11.5 | 1.328 | 0.01407 | -0.053 | 94.367
12 | 1.334 | 0.01488 | -0.053 | 89.635
12.5 | 1.335 | 0.01575 | -0.053 | 84.723
13 | 1.329 | 0.01704 | -0.054 | 78.015
13.5 | 1.319 | 0.01829 | -0.054 | 72.114
14 | 1.299 | 0.01982 | -0.055 | 65.549
14.5 | 1.272 | 0.02163 | -0.055 | 58.797
15 | 1.24 | 0.02343 | -0.055 | 52.946
15.5 | 1.204 | 0.0258 | -0.055 | 46.643
16 | 1.164 | 0.02834 | -0.055 | 41.075
16.5 | 1.116 | 0.03354 | -0.055 | 33.263
17 | 1.067 | 0.03915 | -0.055 | 27.244
17.5 | 1.016 | 0.04583 | -0.055 | 22.175

## 132. Re 16M Mach 0.10 (2)
BIGFOIL.COM POLAR EXPORT
NACA64-314 a=0.5
NACA64-314 a=0.5 |  |  |  | Cl Max: | 1.8122 | at alpha= | 20 | deg
XFOIL ncrit=9 |  |  |  | L/D Max: | 134.191 | at alpha= | 9 | deg
Re: | 16000000 |  |  | Cd Min: | 0.04945 | at alpha= | 20 | deg
Mach: | 0.1 |  |  | Cl=0 at alpha= | -1.9983 | deg
|  |  |  | @ Cl=0.1, Cd= | 0.0046705
|  |  |  | @ Cl=0.4, Cd= | 0.0039203
|  |  |  | @ Cl=0.6, Cd= | 0.0055043
alpha (deg) | Cl | Cd | Cm | Cl/Cd
-20 | -1.7136 | 0.02725 | -0.0661 | -62.8844
-19.5 | -1.7027 | 0.02428 | -0.0646 | -70.1277
-19 | -1.6882 | 0.02189 | -0.0625 | -77.122
-18 | -1.6628 | 0.01829 | -0.0551 | -90.9131
-17.5 | -1.6489 | 0.01704 | -0.0499 | -96.7664
-17 | -1.6307 | 0.01602 | -0.0445 | -101.7915
-16.5 | -1.5939 | 0.01509 | -0.042 | -105.6262
-16 | -1.5519 | 0.0143 | -0.0401 | -108.5245
-15.5 | -1.5067 | 0.01361 | -0.0387 | -110.7054
-15 | -1.4592 | 0.01298 | -0.0376 | -112.4191
-14.5 | -1.41 | 0.0124 | -0.0367 | -113.7097
-14 | -1.3596 | 0.01185 | -0.0359 | -114.7342
-13.5 | -1.3082 | 0.01133 | -0.0353 | -115.4634
-12.5 | -1.2034 | 0.01032 | -0.0344 | -116.6085
-12 | -1.1503 | 0.00981 | -0.034 | -117.2579
-11.5 | -1.0964 | 0.00934 | -0.0338 | -117.3876
-11 | -1.0417 | 0.00892 | -0.0337 | -116.7825
-10.5 | -0.9861 | 0.00857 | -0.0337 | -115.0642
-10 | -0.93 | 0.00825 | -0.0338 | -112.7273
-9.5 | -0.8735 | 0.00795 | -0.0339 | -109.8742
-9 | -0.8169 | 0.00764 | -0.0341 | -106.9241
-8.5 | -0.7601 | 0.00732 | -0.0343 | -103.8388
-8 | -0.7029 | 0.00704 | -0.0346 | -99.8438
-7.5 | -0.6452 | 0.00681 | -0.035 | -94.743
-7 | -0.5872 | 0.00661 | -0.0354 | -88.8351
-6.5 | -0.5293 | 0.00637 | -0.0358 | -83.0926
-6 | -0.4711 | 0.00617 | -0.0363 | -76.3533
-5.5 | -0.4125 | 0.006 | -0.0368 | -68.75
-5 | -0.3539 | 0.00585 | -0.0373 | -60.4957
-4.5 | -0.2952 | 0.00567 | -0.0379 | -52.0635
-4 | -0.2363 | 0.00554 | -0.0385 | -42.6534
-3.5 | -0.1774 | 0.0054 | -0.0391 | -32.8519
-3 | -0.1183 | 0.00526 | -0.0398 | -22.4905
-2.5 | -0.0592 | 0.00514 | -0.0405 | -11.5175
-2 | -0.0002 | 0.00498 | -0.0411 | -0.040161
-1.5 | 0.0586 | 0.00479 | -0.0418 | 12.2338
-1 | 0.1175 | 0.00462 | -0.0425 | 25.4329
-0.5 | 0.1762 | 0.00442 | -0.0432 | 39.8643
0 | 0.2347 | 0.00417 | -0.044 | 56.283
0.5 | 0.2927 | 0.00381 | -0.0448 | 76.8241
1 | 0.3519 | 0.00383 | -0.0455 | 91.8799
1.5 | 0.4105 | 0.00394 | -0.0462 | 104.1878
2 | 0.4688 | 0.00413 | -0.0469 | 113.5109
2.5 | 0.5228 | 0.00495 | -0.0471 | 105.6162
3 | 0.579 | 0.00537 | -0.0475 | 107.8212
3.5 | 0.6353 | 0.00573 | -0.0479 | 110.8726
4 | 0.6912 | 0.0061 | -0.0482 | 113.3115
4.5 | 0.747 | 0.00644 | -0.0485 | 115.9938
5 | 0.8024 | 0.00679 | -0.0487 | 118.1738
5.5 | 0.8579 | 0.00711 | -0.0489 | 120.661
6 | 0.9135 | 0.00736 | -0.0491 | 124.1168
6.5 | 0.969 | 0.00761 | -0.0493 | 127.3325
7 | 1.0238 | 0.00788 | -0.0494 | 129.9239
7.5 | 1.0779 | 0.00819 | -0.0494 | 131.6117
8 | 1.1316 | 0.0085 | -0.0493 | 133.1294
8.5 | 1.1844 | 0.00883 | -0.0491 | 134.1336
9 | 1.2359 | 0.00921 | -0.0486 | 134.1911
10 | 1.3354 | 0.01005 | -0.0472 | 132.8756
10.5 | 1.383 | 0.01049 | -0.0462 | 131.8398
11 | 1.4287 | 0.01091 | -0.0448 | 130.9533
11.5 | 1.4705 | 0.0113 | -0.0427 | 130.1327
12 | 1.5032 | 0.01193 | -0.039 | 126.0017
12.5 | 1.5231 | 0.01274 | -0.0333 | 119.5526
13 | 1.5505 | 0.01364 | -0.0296 | 113.673
13.5 | 1.5787 | 0.01469 | -0.0263 | 107.4677
14 | 1.6064 | 0.01591 | -0.0234 | 100.9679
14.5 | 1.632 | 0.01736 | -0.0205 | 94.0092
15 | 1.6536 | 0.01917 | -0.0176 | 86.2598
15.5 | 1.6776 | 0.02097 | -0.0152 | 80
16 | 1.7004 | 0.02295 | -0.013 | 74.0915
16.5 | 1.7221 | 0.0251 | -0.011 | 68.6096
17 | 1.7348 | 0.02803 | -0.0087 | 61.8908
17.5 | 1.7533 | 0.0307 | -0.0072 | 57.1107
18 | 1.7675 | 0.03388 | -0.0057 | 52.1694
18.5 | 1.7805 | 0.03733 | -0.0047 | 47.6962
19 | 1.7958 | 0.04076 | -0.0039 | 44.0579
19.5 | 1.8073 | 0.04465 | -0.0034 | 40.477
20 | 1.8122 | 0.04945 | -0.0033 | 36.6471

## 133. Re 16M Mach 0.25 (1)
BIGFOIL.COM POLAR EXPORT
NACA64-314 a=0.5
NACA64-314 a=0.5 |  |  |  | Cl Max: | 1.286 | at alpha= | 11 | deg
JavaFoil+Calcfoil stall+Eppler ext transition |  |  |  | L/D Max: | 121.704 | at alpha= | 6.5 | deg
Re: | 16000000 |  |  | Cd Min: | 0.00466 | at alpha= | 0.5 | deg
Mach: | 0.25 |  |  | Cl=0 at alpha= | -1.9444 | deg
|  |  |  | @ Cl=0.1, Cd= | 0.0052339
|  |  |  | @ Cl=0.4, Cd= | 0.0051617
|  |  |  | @ Cl=0.6, Cd= | 0.0060456
alpha (deg) | Cl | Cd | Cm | Cl/Cd
-16 | -0.498 | 0.13256 | -0.01 | -3.757
-15.5 | -0.551 | 0.12228 | -0.011 | -4.51
-15 | -0.603 | 0.10362 | -0.013 | -5.816
-14.5 | -0.646 | 0.09604 | -0.013 | -6.73
-14 | -0.673 | 0.08955 | -0.014 | -7.515
-13.5 | -0.695 | 0.08219 | -0.015 | -8.457
-13 | -0.716 | 0.07232 | -0.016 | -9.907
-12.5 | -0.747 | 0.05448 | -0.019 | -13.715
-12 | -0.848 | 0.01528 | -0.025 | -55.494
-11.5 | -0.86 | 0.01256 | -0.026 | -68.46
-11 | -0.862 | 0.01102 | -0.027 | -78.172
-10.5 | -0.856 | 0.01025 | -0.028 | -83.461
-10 | -0.834 | 0.00952 | -0.029 | -87.555
-9.5 | -0.806 | 0.00901 | -0.029 | -89.48
-9 | -0.773 | 0.00855 | -0.03 | -90.333
-8.5 | -0.735 | 0.00821 | -0.03 | -89.456
-8 | -0.692 | 0.00794 | -0.031 | -87.14
-7.5 | -0.646 | 0.00766 | -0.032 | -84.309
-7 | -0.596 | 0.00744 | -0.032 | -80.154
-6.5 | -0.544 | 0.00718 | -0.033 | -75.725
-6 | -0.489 | 0.00698 | -0.033 | -70.066
-5.5 | -0.432 | 0.00683 | -0.034 | -63.242
-5 | -0.373 | 0.00661 | -0.035 | -56.461
-4.5 | -0.314 | 0.00646 | -0.035 | -48.55
-4 | -0.253 | 0.00631 | -0.036 | -40.152
-3.5 | -0.192 | 0.00616 | -0.037 | -31.209
-3 | -0.131 | 0.00608 | -0.037 | -21.518
-2.5 | -0.069 | 0.00596 | -0.038 | -11.568
-2 | -0.007 | 0.00563 | -0.038 | -1.19
-1.5 | 0.056 | 0.00539 | -0.039 | 10.327
-1 | 0.118 | 0.00517 | -0.04 | 22.882
-0.5 | 0.181 | 0.00502 | -0.04 | 36.017
0 | 0.243 | 0.0049 | -0.041 | 49.643
0.5 | 0.306 | 0.00466 | -0.042 | 65.583
1 | 0.368 | 0.00505 | -0.042 | 72.962
1.5 | 0.431 | 0.00527 | -0.043 | 81.765
2 | 0.493 | 0.0055 | -0.043 | 89.575
2.5 | 0.555 | 0.00578 | -0.044 | 96.019
3 | 0.616 | 0.00614 | -0.045 | 100.312
3.5 | 0.677 | 0.00653 | -0.045 | 103.68
4 | 0.737 | 0.00706 | -0.046 | 104.346
4.5 | 0.797 | 0.00747 | -0.047 | 106.692
5 | 0.856 | 0.00825 | -0.047 | 103.67
5.5 | 0.914 | 0.00861 | -0.048 | 106.088
6 | 0.969 | 0.00909 | -0.049 | 106.643
6.5 | 1.019 | 0.00837 | -0.049 | 121.704
7 | 1.068 | 0.00959 | -0.05 | 111.316
7.5 | 1.113 | 0.01004 | -0.05 | 110.894
8 | 1.155 | 0.01048 | -0.051 | 110.217
8.5 | 1.194 | 0.01106 | -0.051 | 107.887
9 | 1.227 | 0.01168 | -0.052 | 105.054
9.5 | 1.254 | 0.01228 | -0.052 | 102.179
10 | 1.273 | 0.01287 | -0.052 | 98.86
10.5 | 1.283 | 0.01367 | -0.053 | 93.902
11 | 1.286 | 0.01447 | -0.053 | 88.914
11.5 | 1.28 | 0.01563 | -0.054 | 81.873
12 | 1.266 | 0.01654 | -0.054 | 76.538
12.5 | 1.241 | 0.01806 | -0.055 | 68.746
13 | 1.207 | 0.01992 | -0.055 | 60.621
13.5 | 1.164 | 0.02204 | -0.055 | 52.829
14 | 1.105 | 0.02495 | -0.055 | 44.301
14.5 | 1.032 | 0.02894 | -0.055 | 35.67
15 | 0.947 | 0.03564 | -0.054 | 26.575
15.5 | 0.787 | 0.08872 | -0.043 | 8.869
16 | 0.696 | 0.11045 | -0.037 | 6.297

## 134. Re 16M Mach 0.25 (2)
BIGFOIL.COM POLAR EXPORT
NACA64-314 a=0.5
NACA64-314 a=0.5 |  |  |  | Cl Max: | 1.7581 | at alpha= | 19 | deg
XFOIL ncrit=9 |  |  |  | L/D Max: | 132.342 | at alpha= | 8 | deg
Re: | 16000000 |  |  | Cd Min: | 0.0723 | at alpha= | 20 | deg
Mach: | 0.25 |  |  | Cl=0 at alpha= | -2.0033 | deg
|  |  |  | @ Cl=0.1, Cd= | 0.004712
|  |  |  | @ Cl=0.4, Cd= | 0.0038887
|  |  |  | @ Cl=0.6, Cd= | 0.0054071
alpha (deg) | Cl | Cd | Cm | Cl/Cd
-20 | -1.5294 | 0.06228 | -0.0706 | -24.5568
-19.5 | -1.5649 | 0.0513 | -0.0772 | -30.5049
-19 | -1.5864 | 0.04281 | -0.0811 | -37.0568
-18.5 | -1.6025 | 0.03567 | -0.0832 | -44.9257
-17.5 | -1.5974 | 0.02668 | -0.0816 | -59.8726
-17 | -1.5937 | 0.02311 | -0.0787 | -68.9615
-16.5 | -1.5853 | 0.02035 | -0.0745 | -77.9017
-16 | -1.5723 | 0.01834 | -0.0691 | -85.7306
-15.5 | -1.5603 | 0.01696 | -0.0616 | -91.9988
-15 | -1.5242 | 0.01578 | -0.057 | -96.5906
-14.5 | -1.4783 | 0.01476 | -0.0537 | -100.1558
-14 | -1.4287 | 0.01381 | -0.0508 | -103.454
-13.5 | -1.3758 | 0.01298 | -0.0485 | -105.9938
-13 | -1.3208 | 0.01226 | -0.0465 | -107.7325
-12.5 | -1.2645 | 0.01159 | -0.0448 | -109.1027
-12 | -1.2077 | 0.01092 | -0.0433 | -110.5952
-11.5 | -1.1507 | 0.01025 | -0.042 | -112.2634
-11 | -1.0926 | 0.00967 | -0.0408 | -112.9886
-10.5 | -1.0337 | 0.00915 | -0.04 | -112.9727
-10 | -0.9741 | 0.00871 | -0.0393 | -111.837
-9.5 | -0.914 | 0.00833 | -0.0388 | -109.7239
-9 | -0.8535 | 0.00798 | -0.0384 | -106.9549
-8.5 | -0.793 | 0.00766 | -0.0382 | -103.5248
-8 | -0.7326 | 0.0073 | -0.038 | -100.3562
-7.5 | -0.6721 | 0.007 | -0.0379 | -96.0143
-7 | -0.6111 | 0.00675 | -0.038 | -90.5333
-6.5 | -0.5501 | 0.00653 | -0.0382 | -84.242
-6 | -0.4892 | 0.00628 | -0.0384 | -77.8981
-5.5 | -0.4281 | 0.00608 | -0.0387 | -70.4112
-5 | -0.3669 | 0.00593 | -0.0391 | -61.8718
-4.5 | -0.3057 | 0.00573 | -0.0396 | -53.3508
-4 | -0.2445 | 0.00559 | -0.0401 | -43.7388
-3.5 | -0.1833 | 0.00544 | -0.0406 | -33.6949
-3 | -0.122 | 0.00531 | -0.0412 | -22.9755
-2.5 | -0.0608 | 0.00519 | -0.0419 | -11.7148
-2 | 0.0004 | 0.00502 | -0.0425 | 0.079681
-1.5 | 0.0613 | 0.00482 | -0.0432 | 12.7178
-1 | 0.1222 | 0.00465 | -0.0439 | 26.2796
-0.5 | 0.1828 | 0.00443 | -0.0447 | 41.2641
0 | 0.2431 | 0.00415 | -0.0454 | 58.5783
0.5 | 0.3031 | 0.00381 | -0.0462 | 79.5538
1 | 0.3644 | 0.00383 | -0.047 | 95.1436
1.5 | 0.4251 | 0.00393 | -0.0477 | 108.1679
2 | 0.4857 | 0.00409 | -0.0484 | 118.7531
3 | 0.599 | 0.0054 | -0.0489 | 110.9259
3.5 | 0.6569 | 0.00581 | -0.0491 | 113.0637
4 | 0.7146 | 0.00621 | -0.0493 | 115.0725
4.5 | 0.772 | 0.0066 | -0.0494 | 116.9697
5 | 0.8291 | 0.00698 | -0.0494 | 118.7822
5.5 | 0.8868 | 0.00728 | -0.0495 | 121.8132
6 | 0.9445 | 0.00756 | -0.0495 | 124.9339
6.5 | 1.0016 | 0.00786 | -0.0493 | 127.43
7 | 1.0586 | 0.00815 | -0.0491 | 129.8896
7.5 | 1.1144 | 0.0085 | -0.0486 | 131.1059
8 | 1.1699 | 0.00884 | -0.0481 | 132.3416
8.5 | 1.2234 | 0.00928 | -0.0471 | 131.8319
9 | 1.2765 | 0.00967 | -0.0461 | 132.0062
9.5 | 1.3265 | 0.01019 | -0.0445 | 130.1766
10 | 1.3749 | 0.0107 | -0.0426 | 128.4953
10.5 | 1.4204 | 0.0112 | -0.0401 | 126.8214
11 | 1.4469 | 0.01173 | -0.0341 | 123.3504
12 | 1.5005 | 0.01369 | -0.0244 | 109.6056
12.5 | 1.5317 | 0.0149 | -0.0208 | 102.7987
13 | 1.5607 | 0.01638 | -0.0172 | 95.2808
13.5 | 1.5887 | 0.01806 | -0.014 | 87.9679
14 | 1.6129 | 0.02011 | -0.0106 | 80.2039
14.5 | 1.6387 | 0.02221 | -0.0078 | 73.7821
15 | 1.6617 | 0.02461 | -0.005 | 67.5213
15.5 | 1.6773 | 0.02765 | -0.0022 | 60.6618
16 | 1.6968 | 0.03066 | 0 | 55.3425
16.5 | 1.7155 | 0.03393 | 0.0019 | 50.56
17 | 1.7257 | 0.03806 | 0.0036 | 45.3416
17.5 | 1.7397 | 0.04214 | 0.0048 | 41.2838
18 | 1.7486 | 0.04687 | 0.0056 | 37.3074
18.5 | 1.7517 | 0.05249 | 0.0059 | 33.3721
19 | 1.7581 | 0.05803 | 0.0057 | 30.2964
19.5 | 1.7566 | 0.06475 | 0.0047 | 27.129
20 | 1.751 | 0.0723 | 0.0029 | 24.2185

## 135. Re 16M Mach 0.50 (1)
BIGFOIL.COM POLAR EXPORT
NACA64-314 a=0.5
NACA64-314 a=0.5 |  |  |  | Cl Max: | 1.201 | at alpha= | 20 | deg
JavaFoil+Calcfoil stall+Eppler ext transition |  |  |  | L/D Max: | 102.974 | at alpha= | 3.5 | deg
Re: | 16000000 |  |  | Cd Min: | 0.00478 | at alpha= | 0.5 | deg
Mach: | 0.5 |  |  | Cl=0 at alpha= | -1.9493 | deg
|  |  |  | @ Cl=0.1, Cd= | 0.0054854
|  |  |  | @ Cl=0.4, Cd= | 0.004954
|  |  |  | @ Cl=0.6, Cd= | 0.006075
alpha (deg) | Cl | Cd | Cm | Cl/Cd
-20 | -0.999 | 0.17288 | -0.012 | -5.781
-19.5 | -0.972 | 0.16625 | -0.013 | -5.845
-19 | -0.944 | 0.16727 | -0.013 | -5.642
-18.5 | -0.916 | 0.15612 | -0.013 | -5.866
-18 | -0.891 | 0.14449 | -0.013 | -6.167
-17.5 | -0.864 | 0.13816 | -0.014 | -6.252
-17 | -0.835 | 0.12958 | -0.014 | -6.445
-16.5 | -0.807 | 0.12607 | -0.014 | -6.403
-16 | -0.78 | 0.11849 | -0.014 | -6.583
-15.5 | -0.753 | 0.11213 | -0.015 | -6.72
-15 | -0.731 | 0.0978 | -0.016 | -7.472
-14.5 | -0.7 | 0.09591 | -0.016 | -7.303
-14 | -0.678 | 0.08517 | -0.017 | -7.958
-13.5 | -0.664 | 0.06842 | -0.02 | -9.706
-13 | -0.692 | 0.02999 | -0.025 | -23.093
-12.5 | -0.587 | 0.08559 | -0.016 | -6.856
-12 | -0.562 | 0.07627 | -0.017 | -7.362
-11.5 | -0.583 | 0.03512 | -0.026 | -16.61
-11 | -0.586 | 0.0189 | -0.029 | -30.985
-10.5 | -0.571 | 0.01328 | -0.03 | -43.045
-10 | -0.447 | 0.068 | -0.016 | -6.57
-9.5 | -0.42 | 0.0605 | -0.017 | -6.945
-9 | -0.398 | 0.05152 | -0.021 | -7.716
-8.5 | -0.445 | 0.01075 | -0.033 | -41.409
-8 | -0.336 | 0.05328 | -0.017 | -6.308
-7.5 | -0.591 | 0.00949 | -0.035 | -62.321
-7 | -0.601 | 0.00882 | -0.036 | -68.121
-6.5 | -0.572 | 0.00814 | -0.037 | -70.331
-6 | -0.526 | 0.00772 | -0.037 | -68.162
-5.5 | -0.47 | 0.00739 | -0.038 | -63.62
-5 | -0.41 | 0.00715 | -0.039 | -57.367
-4.5 | -0.347 | 0.00691 | -0.039 | -50.154
-4 | -0.281 | 0.00667 | -0.04 | -42.114
-3.5 | -0.214 | 0.00646 | -0.041 | -33.116
-3 | -0.146 | 0.00631 | -0.042 | -23.104
-2.5 | -0.077 | 0.00618 | -0.042 | -12.447
-2 | -0.007 | 0.00603 | -0.043 | -1.243
-1.5 | 0.062 | 0.00567 | -0.044 | 10.962
-1 | 0.132 | 0.00533 | -0.044 | 24.813
-0.5 | 0.202 | 0.00513 | -0.045 | 39.382
0 | 0.272 | 0.00504 | -0.046 | 53.98
0.5 | 0.342 | 0.00478 | -0.046 | 71.527
1 | 0.412 | 0.00499 | -0.047 | 82.549
1.5 | 0.481 | 0.00549 | -0.048 | 87.626
2 | 0.551 | 0.00583 | -0.049 | 94.56
2.5 | 0.621 | 0.00618 | -0.049 | 100.47
3 | 0.687 | 0.00673 | -0.05 | 102.151
3.5 | 0.755 | 0.00733 | -0.051 | 102.974
4 | 0.822 | 0.00805 | -0.051 | 102.054
4.5 | 0.881 | 0.00891 | -0.052 | 98.88
5 | 0.941 | 0.00939 | -0.052 | 100.287
5.5 | 0.999 | 0.00994 | -0.053 | 100.503
6 | 1.051 | 0.01052 | -0.054 | 99.897
6.5 | 1.096 | 0.01113 | -0.054 | 98.43
7 | 1.131 | 0.01193 | -0.055 | 94.851
7.5 | 1.151 | 0.01289 | -0.055 | 89.354
8 | 1.146 | 0.01395 | -0.056 | 82.177
8.5 | 1.084 | 0.01548 | -0.056 | 70.061
9 | 0.723 | 0.01744 | -0.056 | 41.441
9.5 | 0.633 | 0.06187 | -0.032 | 10.229
10 | 0.785 | 0.01867 | -0.057 | 42.05
10.5 | 0.811 | 0.02152 | -0.058 | 37.667
11 | 0.715 | 0.07354 | -0.034 | 9.729
11.5 | 0.874 | 0.02238 | -0.059 | 39.054
12 | 0.9 | 0.02538 | -0.059 | 35.449
12.5 | 0.921 | 0.02973 | -0.059 | 30.988
13 | 0.834 | 0.08504 | -0.041 | 9.807
13.5 | 0.984 | 0.0307 | -0.06 | 32.058
14 | 1.001 | 0.03741 | -0.06 | 26.748
14.5 | 1.019 | 0.04425 | -0.059 | 23.027
15 | 0.929 | 0.11762 | -0.038 | 7.902
15.5 | 0.957 | 0.12266 | -0.039 | 7.803
16 | 0.988 | 0.12532 | -0.042 | 7.885
16.5 | 1.016 | 0.1319 | -0.043 | 7.705
17 | 1.038 | 0.14666 | -0.041 | 7.076
17.5 | 1.066 | 0.15186 | -0.042 | 7.018
18 | 1.096 | 0.1526 | -0.044 | 7.18
18.5 | 1.124 | 0.16016 | -0.045 | 7.02
19 | 1.147 | 0.17232 | -0.045 | 6.654
19.5 | 1.174 | 0.1823 | -0.045 | 6.437
20 | 1.201 | 0.19944 | -0.046 | 6.022

## 136. Re 16M Mach 0.50 (2)
BIGFOIL.COM POLAR EXPORT
NACA64-314 a=0.5
NACA64-314 a=0.5 |  |  |  | Cl Max: | 1.395 | at alpha= | 10.5 | deg
XFOIL ncrit=9 |  |  |  | L/D Max: | 137.819 | at alpha= | 2 | deg
Re: | 16000000 |  |  | Cd Min: | 0.13471 | at alpha= | 15.5 | deg
Mach: | 0.5 |  |  | Cl=0 at alpha= | -2.0234 | deg
|  |  |  | @ Cl=0.1, Cd= | 0.0049043
|  |  |  | @ Cl=0.4, Cd= | 0.0038269
|  |  |  | @ Cl=0.6, Cd= | 0.004475
alpha (deg) | Cl | Cd | Cm | Cl/Cd
-13 | -0.605 | 0.10821 | -0.0331 | -5.591
-12.5 | -0.6157 | 0.09652 | -0.0412 | -6.379
-12 | -0.6292 | 0.08497 | -0.0493 | -7.405
-11 | -0.6566 | 0.06035 | -0.0666 | -10.8799
-10.5 | -0.6785 | 0.04884 | -0.0758 | -13.8923
-10 | -0.7058 | 0.03929 | -0.0821 | -17.9639
-9.5 | -0.7407 | 0.03142 | -0.0844 | -23.5742
-9 | -0.7802 | 0.02563 | -0.0801 | -30.4409
-8.5 | -0.8181 | 0.02003 | -0.0707 | -40.8437
-8 | -0.8286 | 0.01308 | -0.0632 | -63.3486
-7.5 | -0.7903 | 0.00931 | -0.0573 | -84.8872
-7 | -0.7238 | 0.00792 | -0.0537 | -91.3889
-6.5 | -0.6496 | 0.00731 | -0.0514 | -88.8646
-6 | -0.5749 | 0.00691 | -0.0499 | -83.1983
-5.5 | -0.5006 | 0.00659 | -0.0488 | -75.9636
-5 | -0.4272 | 0.00629 | -0.0481 | -67.9173
-4.5 | -0.3543 | 0.00607 | -0.0477 | -58.369
-4 | -0.2818 | 0.00585 | -0.0476 | -48.1709
-3.5 | -0.2101 | 0.00567 | -0.0477 | -37.0547
-3 | -0.1385 | 0.00551 | -0.048 | -25.1361
-2.5 | -0.0673 | 0.00535 | -0.0484 | -12.5794
-2 | 0.0033 | 0.00522 | -0.049 | 0.63218
-1.5 | 0.0735 | 0.00498 | -0.0496 | 14.759
-1 | 0.1435 | 0.00478 | -0.0503 | 30.0209
-0.5 | 0.2131 | 0.00448 | -0.0511 | 47.567
0 | 0.282 | 0.00415 | -0.0519 | 67.9518
0.5 | 0.351 | 0.00382 | -0.0528 | 91.8848
1 | 0.4218 | 0.00383 | -0.0537 | 110.1305
1.5 | 0.4923 | 0.0039 | -0.0545 | 126.2308
2 | 0.5623 | 0.00408 | -0.0552 | 137.8186
2.5 | 0.6272 | 0.00476 | -0.0552 | 131.7647
3.5 | 0.7534 | 0.00623 | -0.0542 | 120.931
4 | 0.8171 | 0.00681 | -0.0534 | 119.9853
4.5 | 0.8797 | 0.0074 | -0.0522 | 118.8784
5 | 0.9438 | 0.00786 | -0.051 | 120.0763
5.5 | 1.0085 | 0.00824 | -0.0496 | 122.3908
6 | 1.0719 | 0.00867 | -0.0477 | 123.6332
6.5 | 1.1329 | 0.00915 | -0.0451 | 123.8142
7 | 1.1908 | 0.00968 | -0.0418 | 123.0165
7.5 | 1.2303 | 0.01032 | -0.0352 | 119.2151
8 | 1.2641 | 0.01129 | -0.0283 | 111.9663
8.5 | 1.3028 | 0.01252 | -0.0226 | 104.0575
9 | 1.3409 | 0.01405 | -0.017 | 95.4377
9.5 | 1.3738 | 0.01602 | -0.0111 | 85.7553
10 | 1.394 | 0.01865 | -0.0043 | 74.7453
10.5 | 1.395 | 0.02326 | 0.0013 | 59.9742
11 | 1.3732 | 0.02927 | 0.0072 | 46.9149
11.5 | 1.3455 | 0.03632 | 0.0117 | 37.0457
12 | 1.3129 | 0.04459 | 0.0141 | 29.4438
12.5 | 1.2767 | 0.05439 | 0.0138 | 23.4731
13 | 1.2378 | 0.06583 | 0.0106 | 18.803
13.5 | 1.2051 | 0.07803 | 0.0054 | 15.4441
14 | 1.1732 | 0.09152 | -0.0021 | 12.8191
14.5 | 1.1465 | 0.10565 | -0.011 | 10.8519
15 | 1.123 | 0.12039 | -0.0208 | 9.328
15.5 | 1.106 | 0.13471 | -0.0303 | 8.2102

## 137. Re 18M Mach 0.00 (1)
BIGFOIL.COM POLAR EXPORT
NACA64-314 a=0.5
NACA64-314 a=0.5 |  |  |  | Cl Max: | 1.347 | at alpha= | 12.5 | deg
JavaFoil+Calcfoil stall+Eppler ext transition |  |  |  | L/D Max: | 128.959 | at alpha= | 7.5 | deg
Re: | 18000000 |  |  | Cd Min: | 0.00491 | at alpha= | 0 | deg
Mach: | 0 |  |  | Cl=0 at alpha= | -1.95 | deg
|  |  |  | @ Cl=0.1, Cd= | 0.0052341
|  |  |  | @ Cl=0.4, Cd= | 0.0052218
|  |  |  | @ Cl=0.6, Cd= | 0.0060444
alpha (deg) | Cl | Cd | Cm | Cl/Cd
-18 | -0.719 | 0.137 | -0.01 | -5.246
-17.5 | -0.748 | 0.11343 | -0.012 | -6.596
-17 | -0.77 | 0.10597 | -0.013 | -7.264
-16.5 | -0.793 | 0.09532 | -0.014 | -8.322
-16 | -0.822 | 0.08008 | -0.016 | -10.266
-15.5 | -0.862 | 0.05826 | -0.018 | -14.792
-15 | -0.904 | 0.03905 | -0.019 | -23.145
-14.5 | -0.937 | 0.02737 | -0.021 | -34.231
-14 | -0.963 | 0.01812 | -0.022 | -53.131
-13.5 | -0.968 | 0.01508 | -0.023 | -64.183
-13 | -0.969 | 0.01289 | -0.024 | -75.184
-12.5 | -0.958 | 0.01219 | -0.024 | -78.592
-12 | -0.951 | 0.01082 | -0.025 | -87.898
-11.5 | -0.937 | 0.01007 | -0.026 | -93.082
-11 | -0.911 | 0.00953 | -0.027 | -95.608
-10.5 | -0.882 | 0.00906 | -0.027 | -97.349
-10 | -0.848 | 0.00877 | -0.028 | -96.718
-9.5 | -0.811 | 0.00832 | -0.028 | -97.592
-9 | -0.771 | 0.00798 | -0.029 | -96.681
-8.5 | -0.728 | 0.00774 | -0.029 | -94.116
-8 | -0.682 | 0.0075 | -0.03 | -90.99
-7.5 | -0.634 | 0.00732 | -0.031 | -86.618
-7 | -0.583 | 0.00712 | -0.031 | -81.898
-6.5 | -0.531 | 0.00696 | -0.032 | -76.285
-6 | -0.476 | 0.00672 | -0.032 | -70.832
-5.5 | -0.42 | 0.00659 | -0.033 | -63.695
-5 | -0.362 | 0.0064 | -0.034 | -56.638
-4.5 | -0.304 | 0.00627 | -0.034 | -48.567
-4 | -0.246 | 0.00615 | -0.035 | -39.942
-3.5 | -0.186 | 0.00602 | -0.035 | -30.995
-3 | -0.127 | 0.0059 | -0.036 | -21.481
-2.5 | -0.067 | 0.00582 | -0.037 | -11.463
-2 | -0.006 | 0.00556 | -0.037 | -1.169
-1.5 | 0.054 | 0.0054 | -0.038 | 9.99
-1 | 0.115 | 0.00518 | -0.038 | 22.118
-0.5 | 0.175 | 0.00503 | -0.039 | 34.773
0 | 0.236 | 0.00491 | -0.04 | 47.992
0.5 | 0.296 | 0.00518 | -0.04 | 57.192
1 | 0.357 | 0.0051 | -0.041 | 69.867
1.5 | 0.417 | 0.00527 | -0.041 | 79.11
2 | 0.477 | 0.00548 | -0.042 | 87.085
2.5 | 0.538 | 0.00574 | -0.043 | 93.662
3 | 0.596 | 0.00602 | -0.043 | 98.963
3.5 | 0.655 | 0.00638 | -0.044 | 102.779
4 | 0.714 | 0.00684 | -0.045 | 104.362
4.5 | 0.772 | 0.00715 | -0.045 | 107.992
5 | 0.83 | 0.00777 | -0.046 | 106.825
5.5 | 0.886 | 0.00814 | -0.046 | 108.85
6 | 0.941 | 0.00843 | -0.047 | 111.586
6.5 | 0.994 | 0.00877 | -0.048 | 113.369
7 | 1.046 | 0.00915 | -0.048 | 114.217
7.5 | 1.091 | 0.00846 | -0.049 | 128.959
8 | 1.136 | 0.00971 | -0.049 | 117.002
8.5 | 1.177 | 0.01014 | -0.05 | 116.152
9 | 1.216 | 0.01063 | -0.05 | 114.403
9.5 | 1.25 | 0.01109 | -0.051 | 112.763
10 | 1.278 | 0.01161 | -0.051 | 110.086
10.5 | 1.302 | 0.01213 | -0.052 | 107.321
11 | 1.32 | 0.01286 | -0.052 | 102.71
11.5 | 1.335 | 0.01345 | -0.052 | 99.234
12 | 1.343 | 0.01427 | -0.053 | 94.137
12.5 | 1.347 | 0.01508 | -0.053 | 89.284
13 | 1.345 | 0.01625 | -0.054 | 82.748
13.5 | 1.338 | 0.01741 | -0.054 | 76.835
14 | 1.323 | 0.01879 | -0.054 | 70.406
14.5 | 1.3 | 0.02042 | -0.055 | 63.7
15 | 1.274 | 0.022 | -0.055 | 57.92
15.5 | 1.243 | 0.02406 | -0.055 | 51.67
16 | 1.209 | 0.0262 | -0.056 | 46.154
16.5 | 1.169 | 0.02983 | -0.056 | 39.206
17 | 1.126 | 0.03437 | -0.055 | 32.771
17.5 | 1.083 | 0.03896 | -0.055 | 27.803

## 138. Re 18M Mach 0.00 (2)
BIGFOIL.COM POLAR EXPORT
NACA64-314 a=0.5
NACA64-314 a=0.5 |  |  |  | Cl Max: | 1.8332 | at alpha= | 20 | deg
XFOIL ncrit=9 |  |  |  | L/D Max: | 137.08 | at alpha= | 9.5 | deg
Re: | 18000000 |  |  | Cd Min: | 0.04456 | at alpha= | 20 | deg
Mach: | 0 |  |  | Cl=0 at alpha= | -1.9966 | deg
|  |  |  | @ Cl=0.1, Cd= | 0.0046251
|  |  |  | @ Cl=0.4, Cd= | 0.0039808
|  |  |  | @ Cl=0.6, Cd= | 0.0055336
alpha (deg) | Cl | Cd | Cm | Cl/Cd
-20 | -1.7382 | 0.02329 | -0.0606 | -74.6329
-19.5 | -1.7238 | 0.02109 | -0.0584 | -81.7354
-19 | -1.7091 | 0.01929 | -0.0554 | -88.6003
-18.5 | -1.6948 | 0.01795 | -0.0514 | -94.4178
-18 | -1.6822 | 0.01675 | -0.0463 | -100.4299
-17.5 | -1.6627 | 0.01587 | -0.0412 | -104.77
-17 | -1.6275 | 0.01495 | -0.0389 | -108.8629
-16.5 | -1.5872 | 0.01416 | -0.0372 | -112.0904
-16 | -1.5434 | 0.01348 | -0.036 | -114.4955
-15.5 | -1.4973 | 0.01286 | -0.035 | -116.4308
-15 | -1.4495 | 0.0123 | -0.0343 | -117.8455
-14.5 | -1.4002 | 0.01179 | -0.0337 | -118.7617
-14 | -1.35 | 0.0113 | -0.0332 | -119.469
-13.5 | -1.2988 | 0.01083 | -0.0329 | -119.9261
-12.5 | -1.1944 | 0.00994 | -0.0325 | -120.161
-12 | -1.1417 | 0.00948 | -0.0323 | -120.4325
-11.5 | -1.0884 | 0.00903 | -0.0323 | -120.5316
-11 | -1.0342 | 0.00863 | -0.0323 | -119.8378
-10.5 | -0.9791 | 0.00831 | -0.0325 | -117.8219
-10 | -0.9236 | 0.008 | -0.0327 | -115.45
-9.5 | -0.8676 | 0.00774 | -0.033 | -112.093
-9 | -0.8114 | 0.00744 | -0.0332 | -109.0591
-8.5 | -0.7552 | 0.00715 | -0.0336 | -105.6224
-8 | -0.6984 | 0.00687 | -0.0339 | -101.6594
-7.5 | -0.6412 | 0.00666 | -0.0344 | -96.2763
-7 | -0.5837 | 0.00646 | -0.0348 | -90.356
-6.5 | -0.5262 | 0.00625 | -0.0353 | -84.192
-6 | -0.4684 | 0.00604 | -0.0358 | -77.5497
-5.5 | -0.4103 | 0.00588 | -0.0364 | -69.7789
-5 | -0.352 | 0.00573 | -0.037 | -61.4311
-4.5 | -0.2937 | 0.00555 | -0.0376 | -52.9189
-4 | -0.2352 | 0.00544 | -0.0382 | -43.2353
-3.5 | -0.1766 | 0.00529 | -0.0388 | -33.3837
-3 | -0.1179 | 0.00517 | -0.0395 | -22.8046
-2.5 | -0.0592 | 0.00506 | -0.0402 | -11.6996
-2 | -0.0004 | 0.00491 | -0.0409 | -0.081466
-1.5 | 0.058 | 0.00474 | -0.0416 | 12.2363
-0.5 | 0.175 | 0.00442 | -0.043 | 39.5928
0 | 0.2333 | 0.00422 | -0.0437 | 55.2844
0.5 | 0.2909 | 0.00382 | -0.0445 | 76.1518
1 | 0.3495 | 0.00385 | -0.0452 | 90.7792
1.5 | 0.4074 | 0.004 | -0.0459 | 101.85
2 | 0.465 | 0.00426 | -0.0466 | 109.1549
2.5 | 0.5189 | 0.00504 | -0.0468 | 102.9563
3 | 0.5751 | 0.00541 | -0.0472 | 106.3031
3.5 | 0.6315 | 0.00569 | -0.0477 | 110.9842
4 | 0.6874 | 0.00602 | -0.0481 | 114.186
4.5 | 0.743 | 0.00636 | -0.0484 | 116.8239
5 | 0.7984 | 0.00668 | -0.0486 | 119.521
5.5 | 0.8538 | 0.00697 | -0.0489 | 122.4964
6 | 0.9092 | 0.00722 | -0.0492 | 125.928
6.5 | 0.9643 | 0.00746 | -0.0494 | 129.2627
7 | 1.0191 | 0.00771 | -0.0496 | 132.179
7.5 | 1.073 | 0.00801 | -0.0497 | 133.9576
8 | 1.1266 | 0.0083 | -0.0498 | 135.7349
8.5 | 1.1792 | 0.00862 | -0.0497 | 136.7981
9 | 1.2309 | 0.00898 | -0.0494 | 137.0713
9.5 | 1.2817 | 0.00935 | -0.049 | 137.0802
10 | 1.3308 | 0.00977 | -0.0484 | 136.2129
10.5 | 1.3792 | 0.01018 | -0.0476 | 135.4813
11 | 1.4261 | 0.01059 | -0.0467 | 134.6648
11.5 | 1.4701 | 0.01103 | -0.0452 | 133.282
12 | 1.5086 | 0.0115 | -0.0428 | 131.1826
12.5 | 1.5348 | 0.01215 | -0.0381 | 126.321
13 | 1.5592 | 0.01289 | -0.0335 | 120.962
13.5 | 1.5863 | 0.01379 | -0.03 | 115.0326
14 | 1.6135 | 0.01486 | -0.0269 | 108.5801
14.5 | 1.6389 | 0.01616 | -0.0239 | 101.4171
15 | 1.6613 | 0.01775 | -0.0209 | 93.5944
15.5 | 1.6854 | 0.01937 | -0.0184 | 87.0108
16 | 1.7096 | 0.0211 | -0.0162 | 81.0237
16.5 | 1.7313 | 0.02308 | -0.0142 | 75.013
17 | 1.7473 | 0.02556 | -0.0119 | 68.3607
17.5 | 1.7654 | 0.02804 | -0.0102 | 62.9601
18 | 1.7801 | 0.03091 | -0.0086 | 57.5898
18.5 | 1.7959 | 0.03388 | -0.0074 | 53.0077
19 | 1.8103 | 0.0371 | -0.0065 | 48.7951
19.5 | 1.8233 | 0.04063 | -0.0058 | 44.8757
20 | 1.8332 | 0.04456 | -0.0054 | 41.14

## 139. Re 18M Mach 0.10 (1)
BIGFOIL.COM POLAR EXPORT
NACA64-314 a=0.5
NACA64-314 a=0.5 |  |  |  | Cl Max: | 1.336 | at alpha= | 12.5 | deg
JavaFoil+Calcfoil stall+Eppler ext transition |  |  |  | L/D Max: | 128.563 | at alpha= | 7.5 | deg
Re: | 18000000 |  |  | Cd Min: | 0.00493 | at alpha= | 0 | deg
Mach: | 0.1 |  |  | Cl=0 at alpha= | -1.9426 | deg
|  |  |  | @ Cl=0.1, Cd= | 0.0052366
|  |  |  | @ Cl=0.4, Cd= | 0.0052302
|  |  |  | @ Cl=0.6, Cd= | 0.0060665
alpha (deg) | Cl | Cd | Cm | Cl/Cd
-17.5 | -0.705 | 0.11822 | -0.012 | -5.961
-17 | -0.729 | 0.11096 | -0.013 | -6.57
-16.5 | -0.756 | 0.09992 | -0.014 | -7.566
-16 | -0.777 | 0.0936 | -0.014 | -8.304
-15.5 | -0.802 | 0.08324 | -0.015 | -9.63
-15 | -0.848 | 0.05703 | -0.018 | -14.873
-14.5 | -0.895 | 0.03609 | -0.02 | -24.809
-14 | -0.935 | 0.02073 | -0.022 | -45.092
-13.5 | -0.946 | 0.01645 | -0.023 | -57.551
-13 | -0.946 | 0.01472 | -0.024 | -64.241
-12.5 | -0.949 | 0.01222 | -0.025 | -77.609
-12 | -0.941 | 0.01107 | -0.025 | -85.002
-11.5 | -0.932 | 0.01024 | -0.026 | -90.978
-11 | -0.908 | 0.00971 | -0.027 | -93.529
-10.5 | -0.879 | 0.00925 | -0.027 | -95.129
-10 | -0.847 | 0.00887 | -0.028 | -95.558
-9.5 | -0.811 | 0.00847 | -0.028 | -95.861
-9 | -0.772 | 0.00805 | -0.029 | -95.908
-8.5 | -0.73 | 0.00781 | -0.03 | -93.495
-8 | -0.684 | 0.00757 | -0.03 | -90.328
-7.5 | -0.636 | 0.00733 | -0.031 | -86.715
-7 | -0.585 | 0.00713 | -0.031 | -82.072
-6.5 | -0.533 | 0.00694 | -0.032 | -76.713
-6 | -0.478 | 0.00677 | -0.033 | -70.645
-5.5 | -0.422 | 0.00659 | -0.033 | -63.984
-5 | -0.364 | 0.00643 | -0.034 | -56.607
-4.5 | -0.306 | 0.0063 | -0.034 | -48.513
-4 | -0.247 | 0.00615 | -0.035 | -40.148
-3.5 | -0.187 | 0.00603 | -0.036 | -31.08
-3 | -0.127 | 0.00593 | -0.036 | -21.476
-2.5 | -0.067 | 0.00582 | -0.037 | -11.53
-2 | -0.007 | 0.00556 | -0.037 | -1.175
-1.5 | 0.054 | 0.00541 | -0.038 | 10.007
-1 | 0.115 | 0.00518 | -0.039 | 22.232
-0.5 | 0.176 | 0.00505 | -0.039 | 34.803
0 | 0.237 | 0.00493 | -0.04 | 48.027
0.5 | 0.298 | 0.00517 | -0.04 | 57.541
1 | 0.358 | 0.00512 | -0.041 | 70.046
1.5 | 0.419 | 0.00528 | -0.042 | 79.292
2 | 0.48 | 0.00549 | -0.042 | 87.325
2.5 | 0.54 | 0.00576 | -0.043 | 93.752
3 | 0.599 | 0.00606 | -0.044 | 98.86
3.5 | 0.659 | 0.00645 | -0.044 | 102.152
4 | 0.718 | 0.00684 | -0.045 | 104.882
4.5 | 0.776 | 0.00722 | -0.045 | 107.545
5 | 0.834 | 0.00784 | -0.046 | 106.401
5.5 | 0.89 | 0.00814 | -0.047 | 109.354
6 | 0.945 | 0.00845 | -0.047 | 111.823
6.5 | 0.999 | 0.0089 | -0.048 | 112.2
7 | 1.049 | 0.00898 | -0.048 | 116.831
7.5 | 1.095 | 0.00852 | -0.049 | 128.563
8 | 1.139 | 0.00976 | -0.049 | 116.694
8.5 | 1.18 | 0.01025 | -0.05 | 115.209
9 | 1.219 | 0.0107 | -0.05 | 113.956
9.5 | 1.252 | 0.01125 | -0.051 | 111.241
10 | 1.279 | 0.01182 | -0.051 | 108.188
10.5 | 1.301 | 0.01229 | -0.052 | 105.859
11 | 1.318 | 0.01305 | -0.052 | 100.976
11.5 | 1.329 | 0.01375 | -0.053 | 96.68
12 | 1.335 | 0.01453 | -0.053 | 91.936
12.5 | 1.336 | 0.0155 | -0.054 | 86.16
13 | 1.331 | 0.01661 | -0.054 | 80.085
13.5 | 1.32 | 0.01804 | -0.054 | 73.156
14 | 1.301 | 0.01931 | -0.055 | 67.369
14.5 | 1.272 | 0.02136 | -0.055 | 59.565
15 | 1.242 | 0.02278 | -0.055 | 54.515
15.5 | 1.206 | 0.02507 | -0.055 | 48.078
16 | 1.164 | 0.02829 | -0.055 | 41.136
16.5 | 1.118 | 0.03238 | -0.055 | 34.531
17 | 1.07 | 0.03762 | -0.055 | 28.433
17.5 | 1.02 | 0.04371 | -0.055 | 23.33

## 140. Re 18M Mach 0.10 (2)
BIGFOIL.COM POLAR EXPORT
NACA64-314 a=0.5
NACA64-314 a=0.5 |  |  |  | Cl Max: | 1.8229 | at alpha= | 20 | deg
XFOIL ncrit=9 |  |  |  | L/D Max: | 136.873 | at alpha= | 9 | deg
Re: | 18000000 |  |  | Cd Min: | 0.04823 | at alpha= | 20 | deg
Mach: | 0.1 |  |  | Cl=0 at alpha= | -1.9974 | deg
|  |  |  | @ Cl=0.1, Cd= | 0.0046514
|  |  |  | @ Cl=0.4, Cd= | 0.0039657
|  |  |  | @ Cl=0.6, Cd= | 0.0055289
alpha (deg) | Cl | Cd | Cm | Cl/Cd
-20 | -1.7314 | 0.02588 | -0.0658 | -66.9011
-19.5 | -1.7194 | 0.02314 | -0.0641 | -74.3042
-19 | -1.7038 | 0.02094 | -0.0617 | -81.3658
-18.5 | -1.6895 | 0.01931 | -0.0581 | -87.4935
-18 | -1.6743 | 0.01784 | -0.0539 | -93.8509
-17.5 | -1.6612 | 0.0167 | -0.0483 | -99.4731
-17 | -1.6367 | 0.01573 | -0.0437 | -104.0496
-16.5 | -1.5996 | 0.01478 | -0.0413 | -108.2273
-16 | -1.5575 | 0.01395 | -0.0395 | -111.6487
-15.5 | -1.5117 | 0.01326 | -0.0381 | -114.0045
-15 | -1.4637 | 0.01264 | -0.037 | -115.7991
-14.5 | -1.414 | 0.01208 | -0.0362 | -117.053
-14 | -1.3632 | 0.01155 | -0.0355 | -118.026
-13 | -1.2587 | 0.01058 | -0.0345 | -118.9698
-12.5 | -1.2053 | 0.01014 | -0.0341 | -118.8659
-12 | -1.152 | 0.00965 | -0.0338 | -119.3782
-11.5 | -1.0979 | 0.00918 | -0.0336 | -119.5969
-11 | -1.0432 | 0.00875 | -0.0335 | -119.2229
-10.5 | -0.9876 | 0.00839 | -0.0335 | -117.7116
-10 | -0.9314 | 0.00807 | -0.0336 | -115.4151
-9.5 | -0.8748 | 0.00779 | -0.0338 | -112.2978
-9 | -0.8179 | 0.00751 | -0.034 | -108.9081
-8.5 | -0.761 | 0.0072 | -0.0342 | -105.6944
-8 | -0.7038 | 0.00691 | -0.0345 | -101.8524
-7.5 | -0.646 | 0.00669 | -0.0349 | -96.562
-7 | -0.588 | 0.00648 | -0.0353 | -90.7407
-6.5 | -0.5299 | 0.00627 | -0.0357 | -84.5136
-6 | -0.4717 | 0.00605 | -0.0362 | -77.9669
-5.5 | -0.4131 | 0.0059 | -0.0367 | -70.0169
-5 | -0.3544 | 0.00575 | -0.0373 | -61.6348
-4.5 | -0.2956 | 0.00557 | -0.0379 | -53.07
-4 | -0.2367 | 0.00545 | -0.0385 | -43.4312
-3.5 | -0.1777 | 0.0053 | -0.0391 | -33.5283
-3 | -0.1185 | 0.00518 | -0.0398 | -22.8764
-2.5 | -0.0595 | 0.00507 | -0.0404 | -11.7357
-2 | -0.0003 | 0.00491 | -0.0411 | -0.0611
-1.5 | 0.0585 | 0.00475 | -0.0418 | 12.3158
-1 | 0.1174 | 0.00461 | -0.0425 | 25.4664
-0.5 | 0.1762 | 0.00442 | -0.0432 | 39.8643
0 | 0.2349 | 0.00422 | -0.044 | 55.6635
0.5 | 0.2928 | 0.00382 | -0.0448 | 76.6492
1 | 0.3518 | 0.00385 | -0.0455 | 91.3766
1.5 | 0.4101 | 0.00399 | -0.0462 | 102.782
2 | 0.468 | 0.00425 | -0.0468 | 110.1176
2.5 | 0.5221 | 0.00505 | -0.047 | 103.3861
3 | 0.5787 | 0.00542 | -0.0475 | 106.7712
3.5 | 0.6354 | 0.00571 | -0.0479 | 111.2785
4 | 0.6916 | 0.00605 | -0.0483 | 114.314
4.5 | 0.7476 | 0.00638 | -0.0486 | 117.1787
5 | 0.8033 | 0.00672 | -0.0488 | 119.5387
5.5 | 0.8591 | 0.007 | -0.049 | 122.7286
6 | 0.9148 | 0.00725 | -0.0493 | 126.1793
6.5 | 0.9703 | 0.00751 | -0.0495 | 129.2011
7 | 1.0255 | 0.00775 | -0.0496 | 132.3226
7.5 | 1.0797 | 0.00806 | -0.0496 | 133.9578
8 | 1.1338 | 0.00835 | -0.0496 | 135.7844
8.5 | 1.1865 | 0.0087 | -0.0494 | 136.3793
9 | 1.2387 | 0.00905 | -0.0491 | 136.8729
9.5 | 1.2895 | 0.00945 | -0.0485 | 136.455
10 | 1.3387 | 0.00988 | -0.0477 | 135.496
10.5 | 1.3873 | 0.0103 | -0.0468 | 134.6893
11 | 1.434 | 0.01072 | -0.0456 | 133.7687
11.5 | 1.4769 | 0.0112 | -0.0438 | 131.8661
12 | 1.5132 | 0.01171 | -0.0407 | 129.2229
12.5 | 1.5334 | 0.01241 | -0.0349 | 123.5616
13 | 1.5603 | 0.01324 | -0.0309 | 117.8474
13.5 | 1.5882 | 0.01424 | -0.0275 | 111.5309
14 | 1.6152 | 0.01544 | -0.0243 | 104.6114
14.5 | 1.6392 | 0.01693 | -0.0212 | 96.8222
15 | 1.6625 | 0.0186 | -0.0183 | 89.3817
15.5 | 1.687 | 0.02033 | -0.0159 | 82.9808
16 | 1.711 | 0.02219 | -0.0136 | 77.1068
16.5 | 1.7314 | 0.0244 | -0.0115 | 70.959
17 | 1.744 | 0.02727 | -0.0091 | 63.9531
17.5 | 1.7622 | 0.02992 | -0.0075 | 58.8971
18 | 1.7788 | 0.03286 | -0.0061 | 54.1327
18.5 | 1.791 | 0.03631 | -0.0048 | 49.3253
19 | 1.808 | 0.03953 | -0.0041 | 45.7374
19.5 | 1.8172 | 0.04361 | -0.0035 | 41.6693
20 | 1.8229 | 0.04823 | -0.0032 | 37.796

## 141. Re 18M Mach 0.25 (1)
BIGFOIL.COM POLAR EXPORT
NACA64-314 a=0.5
NACA64-314 a=0.5 |  |  |  | Cl Max: | 1.288 | at alpha= | 11 | deg
JavaFoil+Calcfoil stall+Eppler ext transition |  |  |  | L/D Max: | 118.49 | at alpha= | 6.5 | deg
Re: | 18000000 |  |  | Cd Min: | 0.00496 | at alpha= | 0 | deg
Mach: | 0.25 |  |  | Cl=0 at alpha= | -1.9444 | deg
|  |  |  | @ Cl=0.1, Cd= | 0.0052897
|  |  |  | @ Cl=0.4, Cd= | 0.0052416
|  |  |  | @ Cl=0.6, Cd= | 0.0060887
alpha (deg) | Cl | Cd | Cm | Cl/Cd
-16.5 | -0.44 | 0.1395 | -0.01 | -3.157
-16 | -0.498 | 0.13174 | -0.011 | -3.781
-15.5 | -0.552 | 0.11979 | -0.011 | -4.606
-15 | -0.603 | 0.10236 | -0.013 | -5.891
-14.5 | -0.647 | 0.09532 | -0.013 | -6.788
-14 | -0.674 | 0.08848 | -0.014 | -7.613
-13.5 | -0.696 | 0.08109 | -0.015 | -8.586
-13 | -0.72 | 0.0695 | -0.017 | -10.359
-12.5 | -0.779 | 0.03758 | -0.022 | -20.733
-12 | -0.852 | 0.01439 | -0.025 | -59.223
-11.5 | -0.863 | 0.01208 | -0.026 | -71.422
-11 | -0.862 | 0.0109 | -0.027 | -79.117
-10.5 | -0.856 | 0.01002 | -0.028 | -85.392
-10 | -0.834 | 0.00937 | -0.029 | -88.952
-9.5 | -0.806 | 0.00885 | -0.029 | -91.05
-9 | -0.773 | 0.00843 | -0.03 | -91.634
-8.5 | -0.735 | 0.0081 | -0.03 | -90.732
-8 | -0.692 | 0.00781 | -0.031 | -88.579
-7.5 | -0.646 | 0.00754 | -0.032 | -85.677
-7 | -0.596 | 0.00732 | -0.032 | -81.49
-6.5 | -0.544 | 0.00706 | -0.033 | -77.015
-6 | -0.489 | 0.00688 | -0.033 | -71.038
-5.5 | -0.432 | 0.00671 | -0.034 | -64.332
-5 | -0.373 | 0.00652 | -0.035 | -57.255
-4.5 | -0.314 | 0.00637 | -0.035 | -49.29
-4 | -0.253 | 0.00622 | -0.036 | -40.755
-3.5 | -0.192 | 0.00607 | -0.037 | -31.697
-3 | -0.131 | 0.00599 | -0.037 | -21.838
-2.5 | -0.069 | 0.00586 | -0.038 | -11.748
-2 | -0.007 | 0.00561 | -0.038 | -1.196
-1.5 | 0.056 | 0.00546 | -0.039 | 10.189
-1 | 0.118 | 0.00522 | -0.04 | 22.667
-0.5 | 0.181 | 0.00506 | -0.04 | 35.708
0 | 0.243 | 0.00496 | -0.041 | 49.051
0.5 | 0.306 | 0.0052 | -0.042 | 58.785
1 | 0.368 | 0.00514 | -0.042 | 71.594
1.5 | 0.431 | 0.00534 | -0.043 | 80.575
2 | 0.493 | 0.00556 | -0.043 | 88.605
2.5 | 0.555 | 0.00586 | -0.044 | 94.777
3 | 0.616 | 0.00617 | -0.045 | 99.697
3.5 | 0.677 | 0.00658 | -0.045 | 102.818
4 | 0.737 | 0.00704 | -0.046 | 104.697
4.5 | 0.797 | 0.00737 | -0.047 | 108.19
5 | 0.856 | 0.00807 | -0.047 | 106.07
5.5 | 0.914 | 0.00843 | -0.048 | 108.414
6 | 0.969 | 0.00888 | -0.049 | 109.171
6.5 | 1.02 | 0.00861 | -0.049 | 118.49
7 | 1.069 | 0.00942 | -0.05 | 113.414
7.5 | 1.114 | 0.00983 | -0.05 | 113.386
8 | 1.156 | 0.01031 | -0.051 | 112.14
8.5 | 1.195 | 0.01082 | -0.051 | 110.413
9 | 1.229 | 0.01143 | -0.052 | 107.498
9.5 | 1.256 | 0.01201 | -0.052 | 104.575
10 | 1.274 | 0.01269 | -0.053 | 100.38
10.5 | 1.285 | 0.01337 | -0.053 | 96.09
11 | 1.288 | 0.01415 | -0.053 | 91.011
11.5 | 1.282 | 0.01528 | -0.054 | 83.892
12 | 1.267 | 0.01627 | -0.054 | 77.885
12.5 | 1.242 | 0.01779 | -0.055 | 69.821
13 | 1.208 | 0.01967 | -0.055 | 61.43
13.5 | 1.164 | 0.02201 | -0.055 | 52.887
14 | 1.107 | 0.02423 | -0.055 | 45.696
14.5 | 1.034 | 0.02829 | -0.055 | 36.537
15 | 0.951 | 0.034 | -0.055 | 27.963
15.5 | 0.805 | 0.07499 | -0.047 | 10.734
16 | 0.697 | 0.108 | -0.038 | 6.456

## 142. Re 18M Mach 0.25 (2)
BIGFOIL.COM POLAR EXPORT
NACA64-314 a=0.5
NACA64-314 a=0.5 |  |  |  | Cl Max: | 1.7736 | at alpha= | 19.5 | deg
XFOIL ncrit=9 |  |  |  | L/D Max: | 134.747 | at alpha= | 8 | deg
Re: | 18000000 |  |  | Cd Min: | 0.06986 | at alpha= | 20 | deg
Mach: | 0.25 |  |  | Cl=0 at alpha= | -2.0016 | deg
|  |  |  | @ Cl=0.1, Cd= | 0.004677
|  |  |  | @ Cl=0.4, Cd= | 0.0039107
|  |  |  | @ Cl=0.6, Cd= | 0.0054681
alpha (deg) | Cl | Cd | Cm | Cl/Cd
-18.5 | -1.6597 | 0.03421 | -0.0784 | -48.5151
-18 | -1.631 | 0.02868 | -0.0836 | -56.8689
-17.5 | -1.6227 | 0.0251 | -0.0814 | -64.6494
-17 | -1.6085 | 0.0223 | -0.0783 | -72.13
-16.5 | -1.6004 | 0.01964 | -0.0737 | -81.4868
-16 | -1.5899 | 0.0177 | -0.0675 | -89.8249
-15.5 | -1.5741 | 0.01646 | -0.0601 | -95.6318
-15 | -1.5337 | 0.01527 | -0.0561 | -100.4388
-14.5 | -1.4863 | 0.01427 | -0.0529 | -104.1556
-14 | -1.4352 | 0.01338 | -0.0502 | -107.2646
-13.5 | -1.3813 | 0.01259 | -0.048 | -109.7141
-13 | -1.3255 | 0.01189 | -0.046 | -111.4802
-12.5 | -1.2686 | 0.01125 | -0.0444 | -112.7644
-12 | -1.2107 | 0.01068 | -0.043 | -113.3614
-11.5 | -1.1528 | 0.01007 | -0.0417 | -114.4786
-11 | -1.0945 | 0.00948 | -0.0406 | -115.4536
-10.5 | -1.0355 | 0.00897 | -0.0398 | -115.4404
-10 | -0.9758 | 0.00852 | -0.0391 | -114.5305
-9.5 | -0.9155 | 0.00814 | -0.0386 | -112.4693
-9 | -0.855 | 0.00781 | -0.0382 | -109.475
-8.5 | -0.7942 | 0.00751 | -0.038 | -105.7523
-8 | -0.7336 | 0.00718 | -0.0379 | -102.1727
-7.5 | -0.673 | 0.00687 | -0.0378 | -97.9622
-7 | -0.612 | 0.00662 | -0.0379 | -92.4471
-6.5 | -0.5508 | 0.00642 | -0.0381 | -85.7944
-6 | -0.4898 | 0.00617 | -0.0383 | -79.3841
-5.5 | -0.4287 | 0.00598 | -0.0387 | -71.689
-5 | -0.3674 | 0.00581 | -0.0391 | -63.2358
-4.5 | -0.3061 | 0.00564 | -0.0395 | -54.273
-4 | -0.2449 | 0.00549 | -0.04 | -44.6084
-3.5 | -0.1835 | 0.00535 | -0.0406 | -34.2991
-3 | -0.1223 | 0.00522 | -0.0412 | -23.4291
-2.5 | -0.061 | 0.00509 | -0.0419 | -11.9843
-2 | 0.0002 | 0.00494 | -0.0425 | 0.040486
-1.5 | 0.0611 | 0.00476 | -0.0432 | 12.8361
-1 | 0.122 | 0.00463 | -0.0439 | 26.3499
-0.5 | 0.1828 | 0.00443 | -0.0447 | 41.2641
0 | 0.2435 | 0.0042 | -0.0454 | 57.9762
0.5 | 0.3033 | 0.0038 | -0.0462 | 79.8158
1 | 0.3643 | 0.00384 | -0.047 | 94.8698
1.5 | 0.4249 | 0.00396 | -0.0477 | 107.298
2 | 0.4849 | 0.0042 | -0.0483 | 115.4524
2.5 | 0.5404 | 0.00504 | -0.0485 | 107.2222
3 | 0.5986 | 0.00546 | -0.0488 | 109.6337
3.5 | 0.657 | 0.0058 | -0.0492 | 113.2759
4 | 0.7149 | 0.00617 | -0.0494 | 115.8671
4.5 | 0.7727 | 0.00653 | -0.0495 | 118.3308
5 | 0.8301 | 0.0069 | -0.0496 | 120.3043
5.5 | 0.8881 | 0.00718 | -0.0496 | 123.6908
6 | 0.946 | 0.00744 | -0.0497 | 127.1505
6.5 | 1.0034 | 0.00773 | -0.0496 | 129.806
7 | 1.0605 | 0.00802 | -0.0494 | 132.2319
7.5 | 1.1167 | 0.00835 | -0.049 | 133.7365
8 | 1.1723 | 0.0087 | -0.0484 | 134.7471
8.5 | 1.2265 | 0.00911 | -0.0476 | 134.6323
9 | 1.2799 | 0.00951 | -0.0466 | 134.5846
9.5 | 1.3305 | 0.01002 | -0.0451 | 132.7844
10 | 1.3803 | 0.01048 | -0.0434 | 131.708
10.5 | 1.4271 | 0.011 | -0.0411 | 129.7364
11 | 1.4609 | 0.01158 | -0.0365 | 126.1572
11.5 | 1.4813 | 0.01225 | -0.0299 | 120.9224
12 | 1.5105 | 0.01327 | -0.0255 | 113.8282
12.5 | 1.5413 | 0.01444 | -0.0217 | 106.7382
13 | 1.5688 | 0.01593 | -0.0179 | 98.4809
13.5 | 1.5969 | 0.01757 | -0.0145 | 90.8879
14 | 1.6228 | 0.01948 | -0.0113 | 83.306
14.5 | 1.649 | 0.02151 | -0.0083 | 76.662
15 | 1.6711 | 0.02393 | -0.0054 | 69.8328
15.5 | 1.6874 | 0.02689 | -0.0026 | 62.752
16 | 1.7093 | 0.02966 | -0.0003 | 57.6298
16.5 | 1.7267 | 0.03297 | 0.0017 | 52.3719
17 | 1.7362 | 0.03709 | 0.0036 | 46.8105
17.5 | 1.7494 | 0.04121 | 0.0049 | 42.4509
18 | 1.7598 | 0.04577 | 0.0058 | 38.4488
18.5 | 1.7647 | 0.05114 | 0.0062 | 34.5072
19 | 1.7714 | 0.05658 | 0.0061 | 31.3079
19.5 | 1.7736 | 0.06283 | 0.0054 | 28.2286
20 | 1.7712 | 0.06986 | 0.004 | 25.3536

## 143. Re 18M Mach 0.50 (1)
BIGFOIL.COM POLAR EXPORT
NACA64-314 a=0.5
NACA64-314 a=0.5 |  |  |  | Cl Max: | 1.202 | at alpha= | 20 | deg
JavaFoil+Calcfoil stall+Eppler ext transition |  |  |  | L/D Max: | 102.656 | at alpha= | 3.5 | deg
Re: | 18000000 |  |  | Cd Min: | 0.00507 | at alpha= | 0 | deg
Mach: | 0.5 |  |  | Cl=0 at alpha= | -1.9493 | deg
|  |  |  | @ Cl=0.1, Cd= | 0.0055043
|  |  |  | @ Cl=0.4, Cd= | 0.0052871
|  |  |  | @ Cl=0.6, Cd= | 0.006157
alpha (deg) | Cl | Cd | Cm | Cl/Cd
-20 | -0.999 | 0.17753 | -0.012 | -5.63
-19.5 | -0.972 | 0.16906 | -0.013 | -5.749
-19 | -0.944 | 0.16564 | -0.013 | -5.699
-18.5 | -0.916 | 0.1629 | -0.013 | -5.622
-18 | -0.891 | 0.14869 | -0.013 | -5.991
-17.5 | -0.862 | 0.14342 | -0.013 | -6.013
-17 | -0.834 | 0.14033 | -0.014 | -5.946
-16.5 | -0.807 | 0.1326 | -0.014 | -6.087
-16 | -0.779 | 0.12501 | -0.014 | -6.235
-15.5 | -0.753 | 0.11587 | -0.014 | -6.497
-15 | -0.729 | 0.10082 | -0.016 | -7.228
-14.5 | -0.701 | 0.09437 | -0.016 | -7.433
-14 | -0.68 | 0.0826 | -0.018 | -8.237
-13.5 | -0.661 | 0.07123 | -0.019 | -9.274
-13 | -0.701 | 0.02593 | -0.026 | -27.054
-12.5 | -0.587 | 0.0839 | -0.016 | -6.996
-12 | -0.562 | 0.07482 | -0.017 | -7.513
-11.5 | -0.568 | 0.04422 | -0.024 | -12.842
-11 | -0.588 | 0.01807 | -0.029 | -32.526
-10.5 | -0.573 | 0.01276 | -0.031 | -44.925
-10 | -0.447 | 0.06829 | -0.016 | -6.545
-9.5 | -0.42 | 0.06016 | -0.017 | -6.988
-9 | -0.399 | 0.05044 | -0.021 | -7.903
-8.5 | -0.446 | 0.01047 | -0.034 | -42.623
-8 | -0.336 | 0.0534 | -0.017 | -6.295
-7.5 | -0.591 | 0.00937 | -0.035 | -63.104
-7 | -0.601 | 0.00872 | -0.036 | -68.923
-6.5 | -0.572 | 0.008 | -0.037 | -71.562
-6 | -0.526 | 0.0076 | -0.037 | -69.235
-5.5 | -0.47 | 0.00733 | -0.038 | -64.132
-5 | -0.41 | 0.00706 | -0.039 | -58.042
-4.5 | -0.347 | 0.00683 | -0.039 | -50.774
-4 | -0.281 | 0.00662 | -0.04 | -42.493
-3.5 | -0.214 | 0.00636 | -0.041 | -33.639
-3 | -0.146 | 0.00622 | -0.042 | -23.444
-2.5 | -0.077 | 0.00608 | -0.042 | -12.651
-2 | -0.007 | 0.00598 | -0.043 | -1.254
-1.5 | 0.062 | 0.00564 | -0.044 | 11.022
-1 | 0.132 | 0.00539 | -0.044 | 24.525
-0.5 | 0.202 | 0.00521 | -0.045 | 38.77
0 | 0.272 | 0.00507 | -0.046 | 53.681
0.5 | 0.342 | 0.00508 | -0.046 | 67.251
1 | 0.412 | 0.00533 | -0.047 | 77.186
1.5 | 0.481 | 0.00558 | -0.048 | 86.294
2 | 0.551 | 0.00587 | -0.049 | 93.875
2.5 | 0.621 | 0.00628 | -0.049 | 98.861
3 | 0.687 | 0.00674 | -0.05 | 102.012
3.5 | 0.755 | 0.00736 | -0.051 | 102.656
4 | 0.822 | 0.00803 | -0.051 | 102.312
4.5 | 0.882 | 0.00874 | -0.052 | 100.91
5 | 0.942 | 0.00922 | -0.052 | 102.207
5.5 | 1 | 0.00976 | -0.053 | 102.485
6 | 1.052 | 0.01029 | -0.054 | 102.238
6.5 | 1.097 | 0.01091 | -0.054 | 100.571
7 | 1.132 | 0.01167 | -0.055 | 97.026
7.5 | 1.153 | 0.01261 | -0.055 | 91.401
8 | 1.147 | 0.01365 | -0.056 | 84.064
8.5 | 1.085 | 0.01512 | -0.056 | 71.791
9 | 0.723 | 0.01708 | -0.056 | 42.357
9.5 | 0.635 | 0.06036 | -0.034 | 10.525
10 | 0.786 | 0.01824 | -0.058 | 43.097
10.5 | 0.812 | 0.02097 | -0.058 | 38.723
11 | 0.717 | 0.07215 | -0.036 | 9.941
11.5 | 0.875 | 0.0219 | -0.059 | 39.963
12 | 0.901 | 0.0248 | -0.059 | 36.325
12.5 | 0.924 | 0.0287 | -0.059 | 32.189
13 | 0.84 | 0.0808 | -0.043 | 10.402
13.5 | 0.982 | 0.03119 | -0.06 | 31.503
14 | 0.997 | 0.03844 | -0.059 | 25.949
14.5 | 1.016 | 0.04563 | -0.059 | 22.259
15 | 0.929 | 0.11958 | -0.038 | 7.77
15.5 | 0.957 | 0.12631 | -0.039 | 7.58
16 | 0.987 | 0.12844 | -0.041 | 7.682
16.5 | 1.015 | 0.13633 | -0.042 | 7.445
17 | 1.038 | 0.15072 | -0.041 | 6.884
17.5 | 1.066 | 0.15581 | -0.042 | 6.839
18 | 1.095 | 0.15931 | -0.044 | 6.871
18.5 | 1.121 | 0.16803 | -0.044 | 6.674
19 | 1.146 | 0.18457 | -0.044 | 6.206
19.5 | 1.173 | 0.19259 | -0.045 | 6.09
20 | 1.202 | 0.1966 | -0.047 | 6.114

## 144. Re 18M Mach 0.50 (2)
BIGFOIL.COM POLAR EXPORT
NACA64-314 a=0.5
NACA64-314 a=0.5 |  |  |  | Cl Max: | 1.4069 | at alpha= | 10 | deg
XFOIL ncrit=9 |  |  |  | L/D Max: | 137.073 | at alpha= | 2 | deg
Re: | 18000000 |  |  | Cd Min: | 0.11954 | at alpha= | 15 | deg
Mach: | 0.5 |  |  | Cl=0 at alpha= | -2.0226 | deg
|  |  |  | @ Cl=0.1, Cd= | 0.0048543
|  |  |  | @ Cl=0.4, Cd= | 0.0037938
|  |  |  | @ Cl=0.6, Cd= | 0.0045923
alpha (deg) | Cl | Cd | Cm | Cl/Cd
-13 | -0.6183 | 0.10594 | -0.035 | -5.8363
-12.5 | -0.6283 | 0.0945 | -0.043 | -6.6487
-12 | -0.6405 | 0.08323 | -0.0509 | -7.6955
-11.5 | -0.6546 | 0.07168 | -0.059 | -9.1323
-11 | -0.6662 | 0.05883 | -0.0681 | -11.3242
-10.5 | -0.6885 | 0.04764 | -0.077 | -14.4521
-10 | -0.7158 | 0.03834 | -0.0829 | -18.6698
-9.5 | -0.7503 | 0.03072 | -0.0846 | -24.4238
-9 | -0.7899 | 0.02517 | -0.0796 | -31.3826
-8.5 | -0.8255 | 0.01953 | -0.0703 | -42.2683
-8 | -0.8359 | 0.01248 | -0.0627 | -66.9792
-7.5 | -0.7949 | 0.00892 | -0.0569 | -89.1143
-7 | -0.7262 | 0.00768 | -0.0534 | -94.5573
-6.5 | -0.6512 | 0.00714 | -0.0512 | -91.2045
-6 | -0.5761 | 0.00676 | -0.0497 | -85.2219
-5.5 | -0.5016 | 0.00646 | -0.0487 | -77.6471
-5 | -0.4281 | 0.00618 | -0.048 | -69.2718
-4.5 | -0.355 | 0.00594 | -0.0476 | -59.7643
-4 | -0.2824 | 0.00575 | -0.0475 | -49.113
-3.5 | -0.2106 | 0.00557 | -0.0476 | -37.8097
-3 | -0.1389 | 0.00541 | -0.0479 | -25.6747
-2.5 | -0.0677 | 0.00527 | -0.0484 | -12.8463
-2 | 0.0032 | 0.00513 | -0.0489 | 0.62378
-1.5 | 0.0735 | 0.00493 | -0.0496 | 14.9087
-1 | 0.1435 | 0.00473 | -0.0503 | 30.3383
-0.5 | 0.2133 | 0.00448 | -0.0511 | 47.6116
0 | 0.2825 | 0.00419 | -0.0519 | 67.4224
0.5 | 0.3512 | 0.00378 | -0.0528 | 92.9101
1 | 0.4219 | 0.0038 | -0.0537 | 111.0263
1.5 | 0.4924 | 0.00387 | -0.0545 | 127.2351
2 | 0.562 | 0.0041 | -0.0551 | 137.0732
2.5 | 0.6253 | 0.00492 | -0.055 | 127.0935
3 | 0.6887 | 0.00565 | -0.0546 | 121.8938
3.5 | 0.7535 | 0.00621 | -0.0542 | 121.3366
4 | 0.8177 | 0.00677 | -0.0535 | 120.7829
4.5 | 0.8812 | 0.00731 | -0.0524 | 120.5472
5 | 0.9462 | 0.00773 | -0.0513 | 122.4062
5.5 | 1.0114 | 0.00811 | -0.05 | 124.7102
6 | 1.0757 | 0.00851 | -0.0482 | 126.4042
6.5 | 1.1374 | 0.00899 | -0.0457 | 126.5184
7 | 1.1969 | 0.00949 | -0.0426 | 126.1222
7.5 | 1.2426 | 0.0101 | -0.0369 | 123.0297
8 | 1.275 | 0.01096 | -0.0295 | 116.3321
8.5 | 1.3136 | 0.01213 | -0.0235 | 108.2935
9 | 1.3516 | 0.01362 | -0.0178 | 99.2364
9.5 | 1.3849 | 0.01556 | -0.0118 | 89.0039
10 | 1.4069 | 0.01822 | -0.0052 | 77.2173
10.5 | 1.4043 | 0.02272 | 0.0011 | 61.809
11 | 1.3818 | 0.02874 | 0.0071 | 48.0793
11.5 | 1.3536 | 0.03571 | 0.0118 | 37.9053
12 | 1.3182 | 0.04411 | 0.0143 | 29.8844
12.5 | 1.2822 | 0.05382 | 0.0141 | 23.8239
13 | 1.2431 | 0.06521 | 0.0111 | 19.063
13.5 | 1.2109 | 0.07729 | 0.006 | 15.667
14 | 1.1787 | 0.09073 | -0.0014 | 12.9913
14.5 | 1.152 | 0.10479 | -0.0102 | 10.9934
15 | 1.1282 | 0.11954 | -0.02 | 9.4378

## 145. Re 20M Mach 0.00 (1)
BIGFOIL.COM POLAR EXPORT
NACA64-314 a=0.5
NACA64-314 a=0.5 |  |  |  | Cl Max: | 1.348 | at alpha= | 12.5 | deg
JavaFoil+Calcfoil stall+Eppler ext transition |  |  |  | L/D Max: | 125.009 | at alpha= | 7.5 | deg
Re: | 20000000 |  |  | Cd Min: | 0.00506 | at alpha= | -0.5 | deg
Mach: | 0 |  |  | Cl=0 at alpha= | -1.95 | deg
|  |  |  | @ Cl=0.1, Cd= | 0.0052666
|  |  |  | @ Cl=0.4, Cd= | 0.005317
|  |  |  | @ Cl=0.6, Cd= | 0.0060937
alpha (deg) | Cl | Cd | Cm | Cl/Cd
-18.5 | -0.697 | 0.14326 | -0.01 | -4.867
-18 | -0.719 | 0.1361 | -0.011 | -5.283
-17.5 | -0.749 | 0.11179 | -0.013 | -6.703
-17 | -0.771 | 0.10381 | -0.013 | -7.431
-16.5 | -0.796 | 0.09204 | -0.014 | -8.654
-16 | -0.829 | 0.07413 | -0.016 | -11.187
-15.5 | -0.863 | 0.05766 | -0.018 | -14.96
-15 | -0.912 | 0.03504 | -0.02 | -26.037
-14.5 | -0.944 | 0.02487 | -0.021 | -37.957
-14 | -0.963 | 0.01782 | -0.022 | -54.058
-13.5 | -0.971 | 0.01444 | -0.023 | -67.256
-13 | -0.97 | 0.01266 | -0.024 | -76.64
-12.5 | -0.961 | 0.01182 | -0.025 | -81.245
-12 | -0.953 | 0.01058 | -0.025 | -90.017
-11.5 | -0.937 | 0.00986 | -0.026 | -95.025
-11 | -0.911 | 0.00938 | -0.027 | -97.212
-10.5 | -0.882 | 0.00893 | -0.027 | -98.747
-10 | -0.848 | 0.00858 | -0.028 | -98.825
-9.5 | -0.811 | 0.00825 | -0.028 | -98.332
-9 | -0.771 | 0.00788 | -0.029 | -97.848
-8.5 | -0.728 | 0.00763 | -0.029 | -95.447
-8 | -0.682 | 0.00746 | -0.03 | -91.534
-7.5 | -0.634 | 0.00721 | -0.031 | -87.974
-7 | -0.583 | 0.00701 | -0.031 | -83.233
-6.5 | -0.531 | 0.00685 | -0.032 | -77.503
-6 | -0.476 | 0.00663 | -0.032 | -71.748
-5.5 | -0.42 | 0.0065 | -0.033 | -64.616
-5 | -0.362 | 0.00636 | -0.034 | -56.948
-4.5 | -0.304 | 0.00622 | -0.034 | -48.979
-4 | -0.246 | 0.00608 | -0.035 | -40.396
-3.5 | -0.186 | 0.00595 | -0.035 | -31.354
-3 | -0.127 | 0.00585 | -0.036 | -21.651
-2.5 | -0.067 | 0.00574 | -0.037 | -11.621
-2 | -0.006 | 0.0057 | -0.037 | -1.14
-1.5 | 0.054 | 0.00544 | -0.038 | 9.916
-1 | 0.115 | 0.00521 | -0.038 | 21.981
-0.5 | 0.175 | 0.00506 | -0.039 | 34.605
0 | 0.236 | 0.00524 | -0.04 | 44.945
0.5 | 0.296 | 0.00531 | -0.04 | 55.787
1 | 0.357 | 0.00536 | -0.041 | 66.561
1.5 | 0.417 | 0.0053 | -0.041 | 78.637
2 | 0.477 | 0.00556 | -0.042 | 85.862
2.5 | 0.538 | 0.00579 | -0.043 | 92.937
3 | 0.596 | 0.00607 | -0.043 | 98.278
3.5 | 0.655 | 0.00642 | -0.044 | 102.044
4 | 0.714 | 0.0068 | -0.045 | 105.06
4.5 | 0.772 | 0.00709 | -0.045 | 108.867
5 | 0.83 | 0.0077 | -0.046 | 107.738
5.5 | 0.886 | 0.00798 | -0.046 | 111.051
6 | 0.941 | 0.00828 | -0.047 | 113.595
6.5 | 0.994 | 0.00858 | -0.048 | 115.834
7 | 1.046 | 0.00906 | -0.048 | 115.423
7.5 | 1.092 | 0.00874 | -0.049 | 125.009
8 | 1.137 | 0.00956 | -0.049 | 118.88
8.5 | 1.179 | 0.00999 | -0.05 | 118.008
9 | 1.217 | 0.01043 | -0.05 | 116.69
9.5 | 1.251 | 0.01092 | -0.051 | 114.608
10 | 1.279 | 0.01145 | -0.051 | 111.703
10.5 | 1.303 | 0.01198 | -0.052 | 108.762
11 | 1.322 | 0.01261 | -0.052 | 104.793
11.5 | 1.336 | 0.01326 | -0.053 | 100.756
12 | 1.344 | 0.01397 | -0.053 | 96.259
12.5 | 1.348 | 0.01488 | -0.053 | 90.611
13 | 1.346 | 0.01589 | -0.054 | 84.7
13.5 | 1.339 | 0.01702 | -0.054 | 78.688
14 | 1.324 | 0.01836 | -0.054 | 72.146
14.5 | 1.301 | 0.0202 | -0.055 | 64.41
15 | 1.276 | 0.02147 | -0.055 | 59.427
15.5 | 1.245 | 0.02346 | -0.055 | 53.058
16 | 1.209 | 0.02614 | -0.056 | 46.245
16.5 | 1.172 | 0.02863 | -0.056 | 40.94
17 | 1.128 | 0.0333 | -0.056 | 33.886
17.5 | 1.086 | 0.03764 | -0.056 | 28.85

## 146. Re 20M Mach 0.00 (2)
BIGFOIL.COM POLAR EXPORT
NACA64-314 a=0.5
NACA64-314 a=0.5 |  |  |  | Cl Max: | 1.8413 | at alpha= | 20 | deg
XFOIL ncrit=9 |  |  |  | L/D Max: | 139.491 | at alpha= | 9 | deg
Re: | 20000000 |  |  | Cd Min: | 0.04368 | at alpha= | 20 | deg
Mach: | 0 |  |  | Cl=0 at alpha= | -1.994 | deg
|  |  |  | @ Cl=0.1, Cd= | 0.0046139
|  |  |  | @ Cl=0.4, Cd= | 0.0040479
|  |  |  | @ Cl=0.6, Cd= | 0.00553
alpha (deg) | Cl | Cd | Cm | Cl/Cd
-20 | -1.752 | 0.02236 | -0.06 | -78.3542
-19.5 | -1.7369 | 0.02031 | -0.0576 | -85.5194
-19 | -1.7216 | 0.01884 | -0.0542 | -91.38
-18.5 | -1.7054 | 0.01754 | -0.0503 | -97.2292
-18 | -1.6933 | 0.01646 | -0.0447 | -102.8736
-17.5 | -1.6679 | 0.01561 | -0.0406 | -106.8482
-17 | -1.6316 | 0.01472 | -0.0384 | -110.8424
-16.5 | -1.5914 | 0.01389 | -0.0367 | -114.5716
-16 | -1.5476 | 0.01319 | -0.0355 | -117.3313
-15.5 | -1.501 | 0.01259 | -0.0345 | -119.2216
-15 | -1.4528 | 0.01204 | -0.0338 | -120.6645
-14.5 | -1.4033 | 0.01153 | -0.0333 | -121.7086
-14 | -1.3528 | 0.01105 | -0.0329 | -122.4253
-13.5 | -1.3013 | 0.0106 | -0.0326 | -122.7642
-13 | -1.2491 | 0.01018 | -0.0324 | -122.7014
-12 | -1.1431 | 0.00933 | -0.0322 | -122.5188
-11.5 | -1.0896 | 0.0089 | -0.0321 | -122.427
-11 | -1.0354 | 0.00849 | -0.0322 | -121.9552
-10.5 | -0.9804 | 0.00815 | -0.0323 | -120.2945
-10 | -0.9247 | 0.00786 | -0.0325 | -117.6463
-9.5 | -0.8687 | 0.00759 | -0.0328 | -114.4532
-9 | -0.8123 | 0.00734 | -0.0331 | -110.6676
-8.5 | -0.7559 | 0.00704 | -0.0335 | -107.3722
-8 | -0.6992 | 0.00677 | -0.0338 | -103.2792
-7.5 | -0.6419 | 0.00654 | -0.0343 | -98.1498
-7 | -0.5843 | 0.00635 | -0.0348 | -92.0157
-6.5 | -0.5267 | 0.00615 | -0.0353 | -85.6423
-6 | -0.4689 | 0.00594 | -0.0358 | -78.9394
-5.5 | -0.4108 | 0.00579 | -0.0363 | -70.9499
-5 | -0.3524 | 0.00564 | -0.0369 | -62.4823
-4.5 | -0.2941 | 0.00548 | -0.0375 | -53.6679
-4 | -0.2355 | 0.00535 | -0.0382 | -44.0187
-3.5 | -0.1769 | 0.00521 | -0.0388 | -33.9539
-3 | -0.1181 | 0.00511 | -0.0395 | -23.1115
-2.5 | -0.0593 | 0.00498 | -0.0402 | -11.9076
-1.5 | 0.0579 | 0.0047 | -0.0415 | 12.3191
-1 | 0.1166 | 0.00458 | -0.0423 | 25.4585
-0.5 | 0.1751 | 0.00442 | -0.043 | 39.6154
0 | 0.2335 | 0.00427 | -0.0437 | 54.6838
0.5 | 0.2911 | 0.00389 | -0.0445 | 74.8329
1 | 0.3494 | 0.00389 | -0.0452 | 89.8201
1.5 | 0.4071 | 0.00407 | -0.0459 | 100.0246
2 | 0.4643 | 0.00436 | -0.0465 | 106.4908
2.5 | 0.5187 | 0.00506 | -0.0468 | 102.5099
3 | 0.575 | 0.00542 | -0.0472 | 106.0886
3.5 | 0.6318 | 0.00567 | -0.0477 | 111.4286
4 | 0.6878 | 0.00599 | -0.0481 | 114.8247
4.5 | 0.7436 | 0.00631 | -0.0484 | 117.8447
5 | 0.799 | 0.00662 | -0.0487 | 120.6949
5.5 | 0.8548 | 0.00688 | -0.049 | 124.2442
6 | 0.9103 | 0.00712 | -0.0494 | 127.8511
6.5 | 0.9655 | 0.00737 | -0.0496 | 131.0041
7 | 1.0205 | 0.0076 | -0.0498 | 134.2763
7.5 | 1.0744 | 0.0079 | -0.0499 | 136
8 | 1.1284 | 0.00817 | -0.05 | 138.1151
8.5 | 1.1809 | 0.00851 | -0.0499 | 138.7662
9 | 1.2331 | 0.00884 | -0.0497 | 139.491
9.5 | 1.2839 | 0.00922 | -0.0494 | 139.2516
10 | 1.3335 | 0.00963 | -0.0488 | 138.4735
10.5 | 1.3826 | 0.01002 | -0.0482 | 137.984
11 | 1.43 | 0.01042 | -0.0473 | 137.2361
11.5 | 1.4746 | 0.01089 | -0.046 | 135.4086
12 | 1.5143 | 0.0114 | -0.0438 | 132.8333
12.5 | 1.5467 | 0.01189 | -0.0402 | 130.0841
13 | 1.5684 | 0.01257 | -0.0349 | 124.7733
13.5 | 1.5949 | 0.01343 | -0.0312 | 118.7565
14 | 1.6213 | 0.01449 | -0.0278 | 111.891
14.5 | 1.6456 | 0.01579 | -0.0246 | 104.2179
15 | 1.6689 | 0.01729 | -0.0216 | 96.524
15.5 | 1.6938 | 0.01883 | -0.0191 | 89.9522
16 | 1.7181 | 0.02052 | -0.0169 | 83.7281
16.5 | 1.7405 | 0.02242 | -0.0148 | 77.6316
17 | 1.7538 | 0.02504 | -0.0123 | 70.0399
17.5 | 1.7737 | 0.02734 | -0.0106 | 64.8756
18 | 1.7892 | 0.03012 | -0.0089 | 59.4024
18.5 | 1.804 | 0.03312 | -0.0076 | 54.4686
19 | 1.8218 | 0.036 | -0.0067 | 50.6056
19.5 | 1.8344 | 0.03949 | -0.0059 | 46.4523
20 | 1.8413 | 0.04368 | -0.0054 | 42.1543

## 147. Re 20M Mach 0.10 (1)
BIGFOIL.COM POLAR EXPORT
NACA64-314 a=0.5
NACA64-314 a=0.5 |  |  |  | Cl Max: | 1.337 | at alpha= | 12 | deg
JavaFoil+Calcfoil stall+Eppler ext transition |  |  |  | L/D Max: | 124.502 | at alpha= | 7.5 | deg
Re: | 20000000 |  |  | Cd Min: | 0.00508 | at alpha= | -0.5 | deg
Mach: | 0.1 |  |  | Cl=0 at alpha= | -1.9426 | deg
|  |  |  | @ Cl=0.1, Cd= | 0.0052641
|  |  |  | @ Cl=0.4, Cd= | 0.00534
|  |  |  | @ Cl=0.6, Cd= | 0.0061355
alpha (deg) | Cl | Cd | Cm | Cl/Cd
-17.5 | -0.699 | 0.12992 | -0.011 | -5.381
-17 | -0.73 | 0.10934 | -0.013 | -6.679
-16.5 | -0.752 | 0.10422 | -0.013 | -7.216
-16 | -0.78 | 0.09086 | -0.015 | -8.586
-15.5 | -0.807 | 0.07903 | -0.016 | -10.205
-15 | -0.867 | 0.04597 | -0.019 | -18.86
-14.5 | -0.904 | 0.03203 | -0.02 | -28.241
-14 | -0.935 | 0.02044 | -0.022 | -45.766
-13.5 | -0.95 | 0.01563 | -0.023 | -60.784
-13 | -0.946 | 0.01448 | -0.024 | -65.375
-12.5 | -0.951 | 0.01186 | -0.025 | -80.141
-12 | -0.942 | 0.0109 | -0.025 | -86.45
-11.5 | -0.932 | 0.01003 | -0.026 | -92.953
-11 | -0.908 | 0.00955 | -0.027 | -95.092
-10.5 | -0.879 | 0.00911 | -0.027 | -96.58
-10 | -0.847 | 0.00867 | -0.028 | -97.724
-9.5 | -0.812 | 0.00832 | -0.028 | -97.565
-9 | -0.772 | 0.00796 | -0.029 | -97.066
-8.5 | -0.73 | 0.0077 | -0.03 | -94.812
-8 | -0.684 | 0.00747 | -0.03 | -91.543
-7.5 | -0.636 | 0.00728 | -0.031 | -87.411
-7 | -0.585 | 0.00702 | -0.031 | -83.401
-6.5 | -0.533 | 0.00683 | -0.032 | -77.957
-6 | -0.478 | 0.00668 | -0.033 | -71.542
-5.5 | -0.422 | 0.00649 | -0.033 | -64.929
-5 | -0.364 | 0.00636 | -0.034 | -57.258
-4.5 | -0.306 | 0.00621 | -0.034 | -49.263
-4 | -0.247 | 0.00608 | -0.035 | -40.611
-3.5 | -0.187 | 0.00594 | -0.036 | -31.531
-3 | -0.127 | 0.00585 | -0.036 | -21.771
-2.5 | -0.067 | 0.00573 | -0.037 | -11.697
-2 | -0.007 | 0.00569 | -0.037 | -1.147
-1.5 | 0.054 | 0.00543 | -0.038 | 9.969
-1 | 0.115 | 0.00521 | -0.039 | 22.103
-0.5 | 0.176 | 0.00508 | -0.039 | 34.653
0 | 0.237 | 0.00523 | -0.04 | 45.296
0.5 | 0.298 | 0.0053 | -0.04 | 56.182
1 | 0.358 | 0.00534 | -0.041 | 67.065
1.5 | 0.419 | 0.00534 | -0.042 | 78.508
2 | 0.48 | 0.00555 | -0.042 | 86.422
2.5 | 0.54 | 0.00581 | -0.043 | 93.04
3 | 0.599 | 0.00613 | -0.044 | 97.712
3.5 | 0.659 | 0.00646 | -0.044 | 102.01
4 | 0.718 | 0.00684 | -0.045 | 104.982
4.5 | 0.776 | 0.00712 | -0.045 | 109.065
5 | 0.834 | 0.0077 | -0.046 | 108.204
5.5 | 0.89 | 0.00803 | -0.047 | 110.915
6 | 0.945 | 0.00838 | -0.047 | 112.776
6.5 | 0.999 | 0.00872 | -0.048 | 114.532
7 | 1.05 | 0.00909 | -0.049 | 115.582
7.5 | 1.096 | 0.0088 | -0.049 | 124.502
8 | 1.14 | 0.00961 | -0.049 | 118.713
8.5 | 1.182 | 0.01008 | -0.05 | 117.267
9 | 1.22 | 0.01053 | -0.05 | 115.796
9.5 | 1.253 | 0.01104 | -0.051 | 113.522
10 | 1.28 | 0.01159 | -0.051 | 110.421
10.5 | 1.302 | 0.01214 | -0.052 | 107.242
11 | 1.319 | 0.01279 | -0.052 | 103.132
11.5 | 1.33 | 0.01356 | -0.053 | 98.085
12 | 1.337 | 0.01422 | -0.053 | 94.045
12.5 | 1.337 | 0.01517 | -0.054 | 88.158
13 | 1.332 | 0.01635 | -0.054 | 81.475
13.5 | 1.321 | 0.01763 | -0.054 | 74.948
14 | 1.302 | 0.01886 | -0.055 | 69.042
14.5 | 1.274 | 0.02085 | -0.055 | 61.094
15 | 1.244 | 0.02223 | -0.055 | 55.948
15.5 | 1.207 | 0.02443 | -0.055 | 49.405
16 | 1.166 | 0.02753 | -0.056 | 42.34
16.5 | 1.119 | 0.03196 | -0.055 | 35.012
17 | 1.072 | 0.03631 | -0.055 | 29.522

## 148. Re 20M Mach 0.10 (2)
BIGFOIL.COM POLAR EXPORT
NACA64-314 a=0.5
NACA64-314 a=0.5 |  |  |  | Cl Max: | 1.8306 | at alpha= | 20 | deg
XFOIL ncrit=9 |  |  |  | L/D Max: | 139.282 | at alpha= | 9 | deg
Re: | 20000000 |  |  | Cd Min: | 0.04737 | at alpha= | 20 | deg
Mach: | 0.1 |  |  | Cl=0 at alpha= | -1.9949 | deg
|  |  |  | @ Cl=0.1, Cd= | 0.0046154
|  |  |  | @ Cl=0.4, Cd= | 0.0040866
|  |  |  | @ Cl=0.6, Cd= | 0.0055237
alpha (deg) | Cl | Cd | Cm | Cl/Cd
-20 | -1.7464 | 0.02478 | -0.0655 | -70.4762
-19.5 | -1.7335 | 0.02222 | -0.0635 | -78.0153
-19 | -1.7185 | 0.02032 | -0.0606 | -84.5719
-18.5 | -1.7031 | 0.01871 | -0.0569 | -91.0262
-18 | -1.6861 | 0.0174 | -0.0527 | -96.9023
-17.5 | -1.6732 | 0.0164 | -0.0465 | -102.0244
-17 | -1.642 | 0.01546 | -0.0431 | -106.2096
-16.5 | -1.6036 | 0.01454 | -0.0408 | -110.2889
-16 | -1.5618 | 0.01367 | -0.039 | -114.2502
-15.5 | -1.5156 | 0.01299 | -0.0376 | -116.6744
-15 | -1.4674 | 0.01236 | -0.0366 | -118.7217
-14.5 | -1.4174 | 0.01181 | -0.0358 | -120.0169
-14 | -1.3662 | 0.01129 | -0.0351 | -121.0097
-13.5 | -1.3141 | 0.01081 | -0.0346 | -121.5634
-13 | -1.2612 | 0.01036 | -0.0342 | -121.7375
-12 | -1.1535 | 0.0095 | -0.0336 | -121.4211
-11.5 | -1.0992 | 0.00905 | -0.0334 | -121.4586
-11 | -1.0444 | 0.00862 | -0.0333 | -121.1601
-10.5 | -0.9889 | 0.00823 | -0.0333 | -120.158
-10 | -0.9326 | 0.00793 | -0.0334 | -117.604
-9.5 | -0.8759 | 0.00764 | -0.0336 | -114.6466
-9 | -0.8188 | 0.00738 | -0.0339 | -110.9485
-8.5 | -0.7617 | 0.00709 | -0.0341 | -107.433
-8 | -0.7045 | 0.00681 | -0.0344 | -103.4508
-7.5 | -0.6467 | 0.00657 | -0.0348 | -98.4323
-7 | -0.5886 | 0.00638 | -0.0352 | -92.2571
-6.5 | -0.5304 | 0.00618 | -0.0357 | -85.8252
-6 | -0.4722 | 0.00596 | -0.0361 | -79.2282
-5.5 | -0.4136 | 0.00581 | -0.0367 | -71.1876
-5 | -0.3547 | 0.00565 | -0.0373 | -62.7788
-4.5 | -0.296 | 0.00549 | -0.0378 | -53.9162
-4 | -0.237 | 0.00536 | -0.0384 | -44.2164
-3.5 | -0.1779 | 0.00522 | -0.0391 | -34.0805
-3 | -0.1188 | 0.00511 | -0.0398 | -23.2485
-2.5 | -0.0596 | 0.00499 | -0.0404 | -11.9439
-2 | -0.0006 | 0.00487 | -0.0411 | -0.1232
-1.5 | 0.0584 | 0.0047 | -0.0418 | 12.4255
-1 | 0.1174 | 0.00458 | -0.0425 | 25.6332
-0.5 | 0.1763 | 0.00443 | -0.0432 | 39.7968
0 | 0.235 | 0.00427 | -0.044 | 55.0351
0.5 | 0.293 | 0.00388 | -0.0448 | 75.5155
1 | 0.3516 | 0.00389 | -0.0455 | 90.3856
2 | 0.4673 | 0.00436 | -0.0468 | 107.1789
3 | 0.5786 | 0.00543 | -0.0475 | 106.5562
3.5 | 0.6357 | 0.00568 | -0.0479 | 111.919
4 | 0.692 | 0.00601 | -0.0483 | 115.1414
4.5 | 0.7481 | 0.00634 | -0.0486 | 117.9968
5 | 0.8039 | 0.00665 | -0.0489 | 120.8872
5.5 | 0.8601 | 0.00691 | -0.0492 | 124.4718
6 | 0.916 | 0.00715 | -0.0494 | 128.1119
6.5 | 0.9715 | 0.00741 | -0.0497 | 131.1066
7 | 1.0269 | 0.00764 | -0.0498 | 134.411
7.5 | 1.0812 | 0.00795 | -0.0499 | 136
8 | 1.1356 | 0.00822 | -0.0499 | 138.1509
8.5 | 1.1884 | 0.00858 | -0.0497 | 138.5082
9 | 1.241 | 0.00891 | -0.0494 | 139.2817
9.5 | 1.2918 | 0.00932 | -0.0489 | 138.6052
10 | 1.3417 | 0.00973 | -0.0482 | 137.8931
10.5 | 1.3909 | 0.01013 | -0.0474 | 137.305
11 | 1.4381 | 0.01056 | -0.0463 | 136.1837
11.5 | 1.4818 | 0.01106 | -0.0446 | 133.9783
12 | 1.5198 | 0.01158 | -0.0419 | 131.2435
12.5 | 1.5437 | 0.01212 | -0.0365 | 127.368
13 | 1.5691 | 0.01291 | -0.0321 | 121.5414
13.5 | 1.5964 | 0.01387 | -0.0285 | 115.0973
14 | 1.6221 | 0.01508 | -0.025 | 107.5663
14.5 | 1.6463 | 0.01652 | -0.0218 | 99.655
15 | 1.6712 | 0.01807 | -0.019 | 92.4848
15.5 | 1.6951 | 0.01979 | -0.0165 | 85.6544
16 | 1.7186 | 0.02165 | -0.0142 | 79.3811
16.5 | 1.7392 | 0.02381 | -0.0119 | 73.0449
17 | 1.7528 | 0.02657 | -0.0095 | 65.9691
17.5 | 1.7727 | 0.02904 | -0.0079 | 61.0434
18 | 1.7882 | 0.03202 | -0.0063 | 55.8463
18.5 | 1.7982 | 0.03561 | -0.0049 | 50.4971
19 | 1.8187 | 0.03847 | -0.0042 | 47.2758
19.5 | 1.825 | 0.04278 | -0.0034 | 42.6601
20 | 1.8306 | 0.04737 | -0.0031 | 38.6447

## 149. Re 20M Mach 0.25 (1)
BIGFOIL.COM POLAR EXPORT
NACA64-314 a=0.5
NACA64-314 a=0.5 |  |  |  | Cl Max: | 1.289 | at alpha= | 11 | deg
JavaFoil+Calcfoil stall+Eppler ext transition |  |  |  | L/D Max: | 127.034 | at alpha= | 7 | deg
Re: | 20000000 |  |  | Cd Min: | 0.0051 | at alpha= | -0.5 | deg
Mach: | 0.25 |  |  | Cl=0 at alpha= | -1.9444 | deg
|  |  |  | @ Cl=0.1, Cd= | 0.0053194
|  |  |  | @ Cl=0.4, Cd= | 0.0053898
|  |  |  | @ Cl=0.6, Cd= | 0.0061439
alpha (deg) | Cl | Cd | Cm | Cl/Cd
-16 | -0.498 | 0.13024 | -0.011 | -3.825
-15.5 | -0.552 | 0.12013 | -0.011 | -4.594
-15 | -0.603 | 0.10156 | -0.013 | -5.941
-14.5 | -0.648 | 0.09443 | -0.013 | -6.858
-14 | -0.674 | 0.08761 | -0.014 | -7.696
-13.5 | -0.698 | 0.07961 | -0.015 | -8.763
-13 | -0.72 | 0.06944 | -0.017 | -10.368
-12.5 | -0.791 | 0.03226 | -0.022 | -24.503
-12 | -0.855 | 0.01373 | -0.025 | -62.323
-11.5 | -0.863 | 0.01192 | -0.026 | -72.443
-11 | -0.864 | 0.01064 | -0.027 | -81.161
-10.5 | -0.856 | 0.00982 | -0.028 | -87.15
-10 | -0.834 | 0.00922 | -0.029 | -90.484
-9.5 | -0.806 | 0.00873 | -0.029 | -92.317
-9 | -0.773 | 0.00834 | -0.03 | -92.641
-8.5 | -0.735 | 0.00798 | -0.03 | -92.072
-8 | -0.692 | 0.00769 | -0.031 | -89.963
-7.5 | -0.646 | 0.00742 | -0.032 | -87.072
-7 | -0.596 | 0.00721 | -0.032 | -82.684
-6.5 | -0.544 | 0.007 | -0.033 | -77.679
-6 | -0.489 | 0.00677 | -0.033 | -72.186
-5.5 | -0.432 | 0.00663 | -0.034 | -65.069
-5 | -0.373 | 0.00647 | -0.035 | -57.722
-4.5 | -0.314 | 0.0063 | -0.035 | -49.786
-4 | -0.253 | 0.00614 | -0.036 | -41.238
-3.5 | -0.192 | 0.00604 | -0.037 | -31.831
-3 | -0.131 | 0.0059 | -0.037 | -22.163
-2.5 | -0.069 | 0.00578 | -0.038 | -11.919
-2 | -0.007 | 0.00576 | -0.038 | -1.165
-1.5 | 0.056 | 0.00544 | -0.039 | 10.231
-1 | 0.118 | 0.00527 | -0.04 | 22.448
-0.5 | 0.181 | 0.0051 | -0.04 | 35.46
0 | 0.243 | 0.00526 | -0.041 | 46.259
0.5 | 0.306 | 0.0053 | -0.042 | 57.721
1 | 0.368 | 0.0054 | -0.042 | 68.205
1.5 | 0.431 | 0.00538 | -0.043 | 80.076
2 | 0.493 | 0.00562 | -0.043 | 87.715
2.5 | 0.555 | 0.00593 | -0.044 | 93.642
3 | 0.616 | 0.00622 | -0.045 | 99.022
3.5 | 0.677 | 0.0066 | -0.045 | 102.512
4 | 0.737 | 0.00701 | -0.046 | 105.155
4.5 | 0.797 | 0.00763 | -0.047 | 104.378
5 | 0.856 | 0.00795 | -0.047 | 107.651
5.5 | 0.914 | 0.00834 | -0.048 | 109.52
6 | 0.969 | 0.00869 | -0.049 | 111.5
6.5 | 1.023 | 0.00907 | -0.049 | 112.718
7 | 1.07 | 0.00842 | -0.05 | 127.034
7.5 | 1.115 | 0.00968 | -0.05 | 115.259
8 | 1.158 | 0.01014 | -0.051 | 114.106
8.5 | 1.196 | 0.01067 | -0.051 | 112.053
9 | 1.23 | 0.01122 | -0.052 | 109.68
9.5 | 1.257 | 0.01179 | -0.052 | 106.662
10 | 1.275 | 0.01245 | -0.053 | 102.466
10.5 | 1.286 | 0.01319 | -0.053 | 97.537
11 | 1.289 | 0.01395 | -0.054 | 92.422
11.5 | 1.283 | 0.01495 | -0.054 | 85.775
12 | 1.268 | 0.01593 | -0.054 | 79.637
12.5 | 1.244 | 0.0174 | -0.055 | 71.493
13 | 1.21 | 0.01921 | -0.055 | 62.953
13.5 | 1.166 | 0.02148 | -0.055 | 54.277
14 | 1.109 | 0.02361 | -0.055 | 46.959
14.5 | 1.036 | 0.02745 | -0.055 | 37.727
15 | 0.95 | 0.03392 | -0.055 | 28.017
15.5 | 0.801 | 0.07738 | -0.046 | 10.355
16 | 0.7 | 0.10526 | -0.039 | 6.648

## 150. Re 20M Mach 0.25 (2)
BIGFOIL.COM POLAR EXPORT
NACA64-314 a=0.5
NACA64-314 a=0.5 |  |  |  | Cl Max: | 1.7886 | at alpha= | 19.5 | deg
XFOIL ncrit=9 |  |  |  | L/D Max: | 137.188 | at alpha= | 8.5 | deg
Re: | 20000000 |  |  | Cd Min: | 0.06809 | at alpha= | 20 | deg
Mach: | 0.25 |  |  | Cl=0 at alpha= | -2.0008 | deg
|  |  |  | @ Cl=0.1, Cd= | 0.0046406
|  |  |  | @ Cl=0.4, Cd= | 0.003957
|  |  |  | @ Cl=0.6, Cd= | 0.0054779
alpha (deg) | Cl | Cd | Cm | Cl/Cd
-20 | -1.5804 | 0.05632 | -0.0755 | -28.0611
-19.5 | -1.6283 | 0.04485 | -0.0819 | -36.3055
-19 | -1.6478 | 0.03724 | -0.0845 | -44.2481
-18.5 | -1.6525 | 0.03164 | -0.0851 | -52.2282
-18 | -1.6531 | 0.02723 | -0.0837 | -60.7088
-17.5 | -1.6433 | 0.02387 | -0.0811 | -68.8437
-17 | -1.6286 | 0.02125 | -0.0776 | -76.64
-16.5 | -1.6141 | 0.01905 | -0.0728 | -84.7297
-16 | -1.6039 | 0.01726 | -0.0662 | -92.9258
-15.5 | -1.5824 | 0.01608 | -0.0593 | -98.408
-15 | -1.5406 | 0.01489 | -0.0554 | -103.4654
-14.5 | -1.4926 | 0.01388 | -0.0523 | -107.536
-14 | -1.4405 | 0.01302 | -0.0497 | -110.6375
-13.5 | -1.3858 | 0.01226 | -0.0475 | -113.0343
-13 | -1.3294 | 0.0116 | -0.0456 | -114.6034
-12.5 | -1.2719 | 0.01098 | -0.044 | -115.8379
-12 | -1.2136 | 0.01042 | -0.0427 | -116.4683
-11.5 | -1.1547 | 0.0099 | -0.0415 | -116.6364
-11 | -1.0961 | 0.00934 | -0.0405 | -117.3555
-10.5 | -1.0369 | 0.00882 | -0.0396 | -117.5624
-10 | -0.9771 | 0.00838 | -0.0389 | -116.599
-9.5 | -0.9169 | 0.00799 | -0.0384 | -114.7559
-9 | -0.8562 | 0.00767 | -0.0381 | -111.6297
-8.5 | -0.7952 | 0.00736 | -0.0379 | -108.0435
-8 | -0.7344 | 0.00708 | -0.0378 | -103.7288
-7.5 | -0.6738 | 0.00676 | -0.0377 | -99.6746
-7 | -0.6127 | 0.00652 | -0.0378 | -93.9724
-6.5 | -0.5515 | 0.0063 | -0.038 | -87.5397
-6 | -0.4903 | 0.00609 | -0.0383 | -80.509
-5.5 | -0.4292 | 0.00588 | -0.0386 | -72.9932
-5 | -0.3678 | 0.00572 | -0.039 | -64.3007
-4.5 | -0.3065 | 0.00557 | -0.0395 | -55.0269
-4 | -0.2452 | 0.0054 | -0.04 | -45.4074
-3.5 | -0.1838 | 0.00527 | -0.0406 | -34.8767
-3 | -0.1226 | 0.00515 | -0.0412 | -23.8058
-2.5 | -0.0612 | 0.00501 | -0.0418 | -12.2156
-2 | 0.0001 | 0.0049 | -0.0425 | 0.020408
-1.5 | 0.0611 | 0.00473 | -0.0432 | 12.9175
-1 | 0.122 | 0.00459 | -0.0439 | 26.5795
-0.5 | 0.1829 | 0.00443 | -0.0447 | 41.2867
0 | 0.2436 | 0.00426 | -0.0454 | 57.1831
0.5 | 0.3035 | 0.00386 | -0.0462 | 78.6269
1 | 0.3644 | 0.00385 | -0.047 | 94.6494
1.5 | 0.4243 | 0.00403 | -0.0477 | 105.2854
2 | 0.484 | 0.00431 | -0.0483 | 112.297
2.5 | 0.54 | 0.0051 | -0.0484 | 105.8824
3 | 0.5984 | 0.00547 | -0.0488 | 109.3967
3.5 | 0.6573 | 0.00576 | -0.0492 | 114.1146
4 | 0.7155 | 0.00611 | -0.0495 | 117.1031
4.5 | 0.7732 | 0.00649 | -0.0496 | 119.1371
5 | 0.8311 | 0.00681 | -0.0497 | 122.0411
5.5 | 0.8891 | 0.00709 | -0.0498 | 125.402
6 | 0.9473 | 0.00734 | -0.0498 | 129.0599
6.5 | 1.005 | 0.00762 | -0.0498 | 131.8898
7 | 1.062 | 0.00792 | -0.0496 | 134.0909
7.5 | 1.1187 | 0.00823 | -0.0493 | 135.9295
8 | 1.1744 | 0.00859 | -0.0487 | 136.7171
8.5 | 1.2292 | 0.00896 | -0.048 | 137.1875
9 | 1.2826 | 0.00938 | -0.047 | 136.7377
9.5 | 1.334 | 0.00985 | -0.0456 | 135.4315
10 | 1.3847 | 0.0103 | -0.044 | 134.4369
10.5 | 1.4323 | 0.01082 | -0.0419 | 132.3752
11 | 1.4714 | 0.01143 | -0.0383 | 128.7314
11.5 | 1.4904 | 0.0121 | -0.0312 | 123.1736
12 | 1.5193 | 0.01291 | -0.0266 | 117.684
12.5 | 1.5496 | 0.01405 | -0.0226 | 110.2918
13 | 1.5758 | 0.01556 | -0.0185 | 101.2725
13.5 | 1.604 | 0.01715 | -0.0151 | 93.5277
14 | 1.632 | 0.01891 | -0.0119 | 86.3035
14.5 | 1.6579 | 0.02093 | -0.0088 | 79.2117
15 | 1.6778 | 0.02345 | -0.0057 | 71.548
15.5 | 1.6985 | 0.02607 | -0.003 | 65.1515
16 | 1.7188 | 0.02893 | -0.0006 | 59.4124
16.5 | 1.737 | 0.0321 | 0.0016 | 54.1121
17 | 1.7447 | 0.03634 | 0.0036 | 48.0105
17.5 | 1.7601 | 0.04019 | 0.005 | 43.7945
18 | 1.7696 | 0.04481 | 0.0059 | 39.4912
18.5 | 1.7796 | 0.04962 | 0.0065 | 35.8646
19 | 1.7858 | 0.05505 | 0.0065 | 32.4396
19.5 | 1.7886 | 0.06113 | 0.006 | 29.259
20 | 1.7862 | 0.06809 | 0.0047 | 26.2329

## 151. Re 20M Mach 0.50 (1)
BIGFOIL.COM POLAR EXPORT
NACA64-314 a=0.5
NACA64-314 a=0.5 |  |  |  | Cl Max: | 1.201 | at alpha= | 20 | deg
JavaFoil+Calcfoil stall+Eppler ext transition |  |  |  | L/D Max: | 104.488 | at alpha= | 5.5 | deg
Re: | 20000000 |  |  | Cd Min: | 0.00514 | at alpha= | 0 | deg
Mach: | 0.5 |  |  | Cl=0 at alpha= | -1.9493 | deg
|  |  |  | @ Cl=0.1, Cd= | 0.0055134
|  |  |  | @ Cl=0.4, Cd= | 0.0055794
|  |  |  | @ Cl=0.6, Cd= | 0.006234
alpha (deg) | Cl | Cd | Cm | Cl/Cd
-20 | -1 | 0.17987 | -0.012 | -5.558
-19.5 | -0.972 | 0.17248 | -0.013 | -5.636
-19 | -0.944 | 0.16921 | -0.013 | -5.579
-18.5 | -0.916 | 0.16594 | -0.013 | -5.519
-18 | -0.89 | 0.15253 | -0.013 | -5.837
-17.5 | -0.862 | 0.14809 | -0.013 | -5.823
-17 | -0.834 | 0.14375 | -0.014 | -5.805
-16.5 | -0.806 | 0.13798 | -0.014 | -5.845
-16 | -0.779 | 0.12946 | -0.014 | -6.019
-15.5 | -0.752 | 0.12234 | -0.014 | -6.149
-15 | -0.726 | 0.10648 | -0.015 | -6.822
-14.5 | -0.698 | 0.1025 | -0.015 | -6.808
-14 | -0.672 | 0.09387 | -0.016 | -7.158
-13.5 | -0.646 | 0.08641 | -0.016 | -7.471
-13 | -0.625 | 0.07431 | -0.018 | -8.408
-12.5 | -0.587 | 0.08362 | -0.016 | -7.021
-12 | -0.563 | 0.07446 | -0.017 | -7.555
-11.5 | -0.587 | 0.03288 | -0.026 | -17.848
-11 | -0.592 | 0.01681 | -0.029 | -35.183
-10.5 | -0.575 | 0.01236 | -0.031 | -46.488
-10 | -0.447 | 0.06743 | -0.016 | -6.63
-9.5 | -0.421 | 0.05944 | -0.017 | -7.078
-9 | -0.402 | 0.04773 | -0.022 | -8.414
-8.5 | -0.447 | 0.01024 | -0.034 | -43.666
-8 | -0.336 | 0.0529 | -0.017 | -6.355
-7.5 | -0.591 | 0.00922 | -0.035 | -64.106
-7 | -0.601 | 0.00852 | -0.036 | -70.577
-6.5 | -0.572 | 0.00785 | -0.037 | -72.872
-6 | -0.526 | 0.00755 | -0.037 | -69.703
-5.5 | -0.47 | 0.00721 | -0.038 | -65.197
-5 | -0.41 | 0.00696 | -0.039 | -58.916
-4.5 | -0.347 | 0.00673 | -0.039 | -51.527
-4 | -0.281 | 0.00651 | -0.04 | -43.173
-3.5 | -0.214 | 0.00629 | -0.041 | -34.015
-3 | -0.146 | 0.00612 | -0.042 | -23.819
-2.5 | -0.077 | 0.00603 | -0.042 | -12.746
-2 | -0.007 | 0.00592 | -0.043 | -1.264
-1.5 | 0.062 | 0.00566 | -0.044 | 10.995
-1 | 0.132 | 0.00539 | -0.044 | 24.514
-0.5 | 0.202 | 0.00524 | -0.045 | 38.533
0 | 0.272 | 0.00514 | -0.046 | 52.906
0.5 | 0.342 | 0.00548 | -0.046 | 62.361
1 | 0.412 | 0.0056 | -0.047 | 73.548
1.5 | 0.481 | 0.00562 | -0.048 | 85.711
2 | 0.551 | 0.00594 | -0.049 | 92.809
2.5 | 0.621 | 0.00636 | -0.049 | 97.653
3 | 0.687 | 0.00681 | -0.05 | 100.96
3.5 | 0.755 | 0.00735 | -0.051 | 102.754
4 | 0.822 | 0.00789 | -0.051 | 104.109
4.5 | 0.883 | 0.00862 | -0.052 | 102.373
5 | 0.943 | 0.00907 | -0.052 | 103.931
5.5 | 1.001 | 0.00958 | -0.053 | 104.488
6 | 1.053 | 0.01011 | -0.054 | 104.109
6.5 | 1.098 | 0.01073 | -0.054 | 102.378
7 | 1.134 | 0.01144 | -0.055 | 99.129
7.5 | 1.154 | 0.01235 | -0.055 | 93.383
8 | 1.149 | 0.01337 | -0.056 | 85.91
8.5 | 1.086 | 0.01485 | -0.056 | 73.143
9 | 0.724 | 0.01673 | -0.057 | 43.293
9.5 | 0.637 | 0.05925 | -0.035 | 10.755
10 | 0.787 | 0.01794 | -0.058 | 43.854
10.5 | 0.813 | 0.02049 | -0.058 | 39.687
11 | 0.72 | 0.07027 | -0.037 | 10.241
11.5 | 0.876 | 0.02141 | -0.059 | 40.925
12 | 0.902 | 0.0242 | -0.059 | 37.27
12.5 | 0.926 | 0.02782 | -0.059 | 33.268
13 | 0.853 | 0.0733 | -0.047 | 11.639
13.5 | 0.943 | 0.04696 | -0.056 | 20.07
14 | 0.893 | 0.08957 | -0.044 | 9.975
14.5 | 0.929 | 0.09001 | -0.047 | 10.321
15 | 0.928 | 0.12683 | -0.037 | 7.317
15.5 | 0.957 | 0.12994 | -0.039 | 7.362
16 | 0.985 | 0.13844 | -0.04 | 7.113
16.5 | 1.013 | 0.14392 | -0.041 | 7.038
17 | 1.038 | 0.15516 | -0.041 | 6.688
17.5 | 1.065 | 0.15914 | -0.042 | 6.694
18 | 1.095 | 0.16323 | -0.044 | 6.707
18.5 | 1.123 | 0.16791 | -0.045 | 6.687
19 | 1.147 | 0.1785 | -0.045 | 6.423
19.5 | 1.173 | 0.19477 | -0.045 | 6.022
20 | 1.201 | 0.20219 | -0.046 | 5.939

## 152. Re 20M Mach 0.50 (2)
BIGFOIL.COM POLAR EXPORT
NACA64-314 a=0.5
NACA64-314 a=0.5 |  |  |  | Cl Max: | 1.4175 | at alpha= | 10 | deg
XFOIL ncrit=9 |  |  |  | L/D Max: | 135.58 | at alpha= | 2 | deg
Re: | 20000000 |  |  | Cd Min: | 0.05332 | at alpha= | 12.5 | deg
Mach: | 0.5 |  |  | Cl=0 at alpha= | -99 | deg
|  |  |  | @ Cl=0.1, Cd= | 0.00423
|  |  |  | @ Cl=0.4, Cd= | 0.0037731
|  |  |  | @ Cl=0.6, Cd= | 0.0046131
alpha (deg) | Cl | Cd | Cm | Cl/Cd
0 | 0.2828 | 0.00423 | -0.0519 | 66.8558
0.5 | 0.3514 | 0.00378 | -0.0528 | 92.963
1 | 0.4221 | 0.00377 | -0.0537 | 111.9629
1.5 | 0.4922 | 0.00387 | -0.0545 | 127.1835
2 | 0.5613 | 0.00414 | -0.0551 | 135.5797
3 | 0.6881 | 0.00569 | -0.0546 | 120.9315
4 | 0.8188 | 0.00668 | -0.0536 | 122.5749
4.5 | 0.8822 | 0.00724 | -0.0526 | 121.8508
5 | 0.9481 | 0.00763 | -0.0516 | 124.2595
5.5 | 1.0138 | 0.008 | -0.0503 | 126.725
6 | 1.0789 | 0.00838 | -0.0486 | 128.747
6.5 | 1.1415 | 0.00884 | -0.0463 | 129.129
7 | 1.2018 | 0.00933 | -0.0432 | 128.8103
7.5 | 1.2549 | 0.00993 | -0.0387 | 126.3746
8 | 1.2848 | 0.0107 | -0.0306 | 120.0748
8.5 | 1.3228 | 0.01181 | -0.0244 | 112.0068
9 | 1.3608 | 0.01326 | -0.0185 | 102.6244
9.5 | 1.3948 | 0.01514 | -0.0125 | 92.1268
10 | 1.4175 | 0.01777 | -0.0058 | 79.7693
10.5 | 1.4078 | 0.02203 | 0.0023 | 63.9038
12 | 1.3222 | 0.04374 | 0.0146 | 30.2286
12.5 | 1.287 | 0.05332 | 0.0145 | 24.1373