## index
index | Re | Mach | Datasource
1 | 50000 | 0 | XFOIL ncrit=9
2 | 50000 | 0 | JavaFoil+Calcfoil stall+Eppler ext transition
3 | 50000 | 0 | NF
4 | 50000 | 0.1 | XFOIL ncrit=9
5 | 50000 | 0.1 | JavaFoil+Calcfoil stall+Eppler ext transition
6 | 50000 | 0.25 | XFOIL ncrit=9
7 | 50000 | 0.25 | JavaFoil+Calcfoil stall+Eppler ext transition
8 | 50000 | 0.5 | XFOIL ncrit=9
9 | 50000 | 0.5 | JavaFoil+Calcfoil stall+Eppler ext transition
10 | 100000 | 0 | XFOIL ncrit=9
11 | 100000 | 0 | JavaFoil+Calcfoil stall+Eppler ext transition
12 | 100000 | 0 | NF
13 | 100000 | 0.1 | XFOIL ncrit=9
14 | 100000 | 0.1 | JavaFoil+Calcfoil stall+Eppler ext transition
15 | 100000 | 0.25 | XFOIL ncrit=9
16 | 100000 | 0.25 | JavaFoil+Calcfoil stall+Eppler ext transition
17 | 100000 | 0.5 | XFOIL ncrit=9
18 | 100000 | 0.5 | JavaFoil+Calcfoil stall+Eppler ext transition
19 | 250000 | 0 | XFOIL ncrit=9
20 | 250000 | 0 | JavaFoil+Calcfoil stall+Eppler ext transition
21 | 250000 | 0 | NF
22 | 250000 | 0.1 | XFOIL ncrit=9
23 | 250000 | 0.1 | JavaFoil+Calcfoil stall+Eppler ext transition
24 | 250000 | 0.25 | XFOIL ncrit=9
25 | 250000 | 0.25 | JavaFoil+Calcfoil stall+Eppler ext transition
26 | 250000 | 0.5 | XFOIL ncrit=9
27 | 250000 | 0.5 | JavaFoil+Calcfoil stall+Eppler ext transition
28 | 500000 | 0 | XFOIL ncrit=9
29 | 500000 | 0 | JavaFoil+Calcfoil stall+Eppler ext transition
30 | 500000 | 0 | NF
31 | 500000 | 0.1 | XFOIL ncrit=9
32 | 500000 | 0.1 | JavaFoil+Calcfoil stall+Eppler ext transition
33 | 500000 | 0.25 | XFOIL ncrit=9
34 | 500000 | 0.25 | JavaFoil+Calcfoil stall+Eppler ext transition
35 | 500000 | 0.5 | XFOIL ncrit=9
36 | 500000 | 0.5 | JavaFoil+Calcfoil stall+Eppler ext transition
37 | 750000 | 0 | XFOIL ncrit=9
38 | 750000 | 0 | JavaFoil+Calcfoil stall+Eppler ext transition
39 | 750000 | 0 | NF
40 | 750000 | 0.1 | XFOIL ncrit=9
41 | 750000 | 0.1 | JavaFoil+Calcfoil stall+Eppler ext transition
42 | 750000 | 0.25 | XFOIL ncrit=9
43 | 750000 | 0.25 | JavaFoil+Calcfoil stall+Eppler ext transition
44 | 750000 | 0.5 | XFOIL ncrit=9
45 | 750000 | 0.5 | JavaFoil+Calcfoil stall+Eppler ext transition
46 | 1000000 | 0 | XFOIL ncrit=9
47 | 1000000 | 0 | JavaFoil+Calcfoil stall+Eppler ext transition
48 | 1000000 | 0 | NF
49 | 1000000 | 0.1 | XFOIL ncrit=9
50 | 1000000 | 0.1 | JavaFoil+Calcfoil stall+Eppler ext transition
51 | 1000000 | 0.25 | XFOIL ncrit=9
52 | 1000000 | 0.25 | JavaFoil+Calcfoil stall+Eppler ext transition
53 | 1000000 | 0.5 | XFOIL ncrit=9
54 | 1000000 | 0.5 | JavaFoil+Calcfoil stall+Eppler ext transition
55 | 2000000 | 0 | XFOIL ncrit=9
56 | 2000000 | 0 | JavaFoil+Calcfoil stall+Eppler ext transition
57 | 2000000 | 0 | NF
58 | 2000000 | 0.1 | XFOIL ncrit=9
59 | 2000000 | 0.1 | JavaFoil+Calcfoil stall+Eppler ext transition
60 | 2000000 | 0.25 | XFOIL ncrit=9
61 | 2000000 | 0.25 | JavaFoil+Calcfoil stall+Eppler ext transition
62 | 2000000 | 0.5 | XFOIL ncrit=9
63 | 2000000 | 0.5 | JavaFoil+Calcfoil stall+Eppler ext transition
64 | 3000000 | 0 | XFOIL ncrit=9
65 | 3000000 | 0 | JavaFoil+Calcfoil stall+Eppler ext transition
66 | 3000000 | 0 | NF
67 | 3000000 | 0.1 | XFOIL ncrit=9
68 | 3000000 | 0.1 | JavaFoil+Calcfoil stall+Eppler ext transition
69 | 3000000 | 0.25 | XFOIL ncrit=9
70 | 3000000 | 0.25 | JavaFoil+Calcfoil stall+Eppler ext transition
71 | 3000000 | 0.5 | XFOIL ncrit=9
72 | 3000000 | 0.5 | JavaFoil+Calcfoil stall+Eppler ext transition
73 | 4000000 | 0 | XFOIL ncrit=9
74 | 4000000 | 0 | JavaFoil+Calcfoil stall+Eppler ext transition
75 | 4000000 | 0 | NF
76 | 4000000 | 0.1 | XFOIL ncrit=9
77 | 4000000 | 0.1 | JavaFoil+Calcfoil stall+Eppler ext transition
78 | 4000000 | 0.25 | XFOIL ncrit=9
79 | 4000000 | 0.25 | JavaFoil+Calcfoil stall+Eppler ext transition
80 | 4000000 | 0.5 | XFOIL ncrit=9
81 | 4000000 | 0.5 | JavaFoil+Calcfoil stall+Eppler ext transition
82 | 5000000 | 0 | XFOIL ncrit=9
83 | 5000000 | 0 | JavaFoil+Calcfoil stall+Eppler ext transition
84 | 5000000 | 0 | NF
85 | 5000000 | 0.1 | XFOIL ncrit=9
86 | 5000000 | 0.1 | JavaFoil+Calcfoil stall+Eppler ext transition
87 | 5000000 | 0.25 | XFOIL ncrit=9
88 | 5000000 | 0.25 | JavaFoil+Calcfoil stall+Eppler ext transition
89 | 5000000 | 0.5 | XFOIL ncrit=9
90 | 5000000 | 0.5 | JavaFoil+Calcfoil stall+Eppler ext transition
91 | 6000000 | 0 | XFOIL ncrit=9
92 | 6000000 | 0 | JavaFoil+Calcfoil stall+Eppler ext transition
93 | 6000000 | 0 | NF
94 | 6000000 | 0.1 | XFOIL ncrit=9
95 | 6000000 | 0.1 | JavaFoil+Calcfoil stall+Eppler ext transition
96 | 6000000 | 0.25 | XFOIL ncrit=9
97 | 6000000 | 0.25 | JavaFoil+Calcfoil stall+Eppler ext transition
98 | 6000000 | 0.5 | XFOIL ncrit=9
99 | 6000000 | 0.5 | JavaFoil+Calcfoil stall+Eppler ext transition
100 | 7000000 | 0 | XFOIL ncrit=9
101 | 7000000 | 0 | JavaFoil+Calcfoil stall+Eppler ext transition
102 | 7000000 | 0 | NF
103 | 7000000 | 0.1 | XFOIL ncrit=9
104 | 7000000 | 0.1 | JavaFoil+Calcfoil stall+Eppler ext transition
105 | 7000000 | 0.25 | XFOIL ncrit=9
106 | 7000000 | 0.25 | JavaFoil+Calcfoil stall+Eppler ext transition
107 | 7000000 | 0.5 | XFOIL ncrit=9
108 | 7000000 | 0.5 | JavaFoil+Calcfoil stall+Eppler ext transition
109 | 8000000 | 0 | XFOIL ncrit=9
110 | 8000000 | 0 | JavaFoil+Calcfoil stall+Eppler ext transition
111 | 8000000 | 0 | NF
112 | 8000000 | 0.1 | XFOIL ncrit=9
113 | 8000000 | 0.1 | JavaFoil+Calcfoil stall+Eppler ext transition
114 | 8000000 | 0.25 | XFOIL ncrit=9
115 | 8000000 | 0.25 | JavaFoil+Calcfoil stall+Eppler ext transition
116 | 8000000 | 0.5 | XFOIL ncrit=9
117 | 8000000 | 0.5 | JavaFoil+Calcfoil stall+Eppler ext transition
118 | 10000000 | 0 | XFOIL ncrit=9
119 | 10000000 | 0 | JavaFoil+Calcfoil stall+Eppler ext transition
120 | 10000000 | 0 | NF
121 | 10000000 | 0.1 | XFOIL ncrit=9
122 | 10000000 | 0.1 | JavaFoil+Calcfoil stall+Eppler ext transition
123 | 10000000 | 0.25 | XFOIL ncrit=9
124 | 10000000 | 0.25 | JavaFoil+Calcfoil stall+Eppler ext transition
125 | 10000000 | 0.5 | XFOIL ncrit=9
126 | 10000000 | 0.5 | JavaFoil+Calcfoil stall+Eppler ext transition
127 | 12000000 | 0 | XFOIL ncrit=9
128 | 12000000 | 0 | JavaFoil+Calcfoil stall+Eppler ext transition
129 | 12000000 | 0 | NF
130 | 12000000 | 0.1 | XFOIL ncrit=9
131 | 12000000 | 0.1 | JavaFoil+Calcfoil stall+Eppler ext transition
132 | 12000000 | 0.25 | XFOIL ncrit=9
133 | 12000000 | 0.25 | JavaFoil+Calcfoil stall+Eppler ext transition
134 | 12000000 | 0.5 | XFOIL ncrit=9
135 | 12000000 | 0.5 | JavaFoil+Calcfoil stall+Eppler ext transition
136 | 14000000 | 0 | XFOIL ncrit=9
137 | 14000000 | 0 | JavaFoil+Calcfoil stall+Eppler ext transition
138 | 14000000 | 0 | NF
139 | 14000000 | 0.1 | XFOIL ncrit=9
140 | 14000000 | 0.1 | JavaFoil+Calcfoil stall+Eppler ext transition
141 | 14000000 | 0.25 | XFOIL ncrit=9
142 | 14000000 | 0.25 | JavaFoil+Calcfoil stall+Eppler ext transition
143 | 14000000 | 0.5 | XFOIL ncrit=9
144 | 14000000 | 0.5 | JavaFoil+Calcfoil stall+Eppler ext transition
145 | 16000000 | 0 | XFOIL ncrit=9
146 | 16000000 | 0 | JavaFoil+Calcfoil stall+Eppler ext transition
147 | 16000000 | 0 | NF
148 | 16000000 | 0.1 | XFOIL ncrit=9
149 | 16000000 | 0.1 | JavaFoil+Calcfoil stall+Eppler ext transition
150 | 16000000 | 0.25 | XFOIL ncrit=9
151 | 16000000 | 0.25 | JavaFoil+Calcfoil stall+Eppler ext transition
152 | 16000000 | 0.5 | XFOIL ncrit=9
153 | 16000000 | 0.5 | JavaFoil+Calcfoil stall+Eppler ext transition
154 | 18000000 | 0 | XFOIL ncrit=9
155 | 18000000 | 0 | JavaFoil+Calcfoil stall+Eppler ext transition
156 | 18000000 | 0 | NF
157 | 18000000 | 0.1 | XFOIL ncrit=9
158 | 18000000 | 0.1 | JavaFoil+Calcfoil stall+Eppler ext transition
159 | 18000000 | 0.25 | XFOIL ncrit=9
160 | 18000000 | 0.25 | JavaFoil+Calcfoil stall+Eppler ext transition
161 | 18000000 | 0.5 | XFOIL ncrit=9
162 | 18000000 | 0.5 | JavaFoil+Calcfoil stall+Eppler ext transition
163 | 20000000 | 0 | XFOIL ncrit=9
164 | 20000000 | 0 | JavaFoil+Calcfoil stall+Eppler ext transition
165 | 20000000 | 0 | NF
166 | 20000000 | 0.1 | XFOIL ncrit=9
167 | 20000000 | 0.1 | JavaFoil+Calcfoil stall+Eppler ext transition
168 | 20000000 | 0.25 | XFOIL ncrit=9
169 | 20000000 | 0.25 | JavaFoil+Calcfoil stall+Eppler ext transition
170 | 20000000 | 0.5 | XFOIL ncrit=9
171 | 20000000 | 0.5 | JavaFoil+Calcfoil stall+Eppler ext transition

## 1. Re 50k Mach 0.00 (1)
BIGFOIL.COM POLAR EXPORT
NACA6714
NACA6714 |  |  |  | Cl Max: | 1.6354 | at alpha= | 12.5 | deg
XFOIL ncrit=9 |  |  |  | L/D Max: | 35.5031 | at alpha= | 9 | deg
Re: | 50000 |  |  | Cd Min: | 0.04128 | at alpha= | 8.5 | deg
Mach: | 0 |  |  | Cl=0 at alpha= | -1.3737 | deg
|  |  |  | @ Cl=0.1, Cd= | 0.048443
|  |  |  | @ Cl=0.4, Cd= | 0.061146
|  |  |  | @ Cl=0.6, Cd= | 0.065474
alpha (deg) | Cl | Cd | Cm | Cl/Cd
-20 | -0.5198 | 0.25196 | -0.0192 | -2.063
-19.5 | -0.5107 | 0.24712 | -0.0193 | -2.0666
-19 | -0.5098 | 0.24533 | -0.0208 | -2.078
-18.5 | -0.5038 | 0.24001 | -0.0213 | -2.0991
-18 | -0.4907 | 0.23356 | -0.0207 | -2.101
-17.5 | -0.4865 | 0.22999 | -0.0215 | -2.1153
-16.5 | -0.4716 | 0.2195 | -0.0217 | -2.1485
-16 | -0.4687 | 0.21605 | -0.0224 | -2.1694
-15 | -0.4532 | 0.20489 | -0.0222 | -2.2119
-14.5 | -0.4556 | 0.20234 | -0.023 | -2.2517
-14 | -0.4472 | 0.19568 | -0.0228 | -2.2854
-13.5 | -0.4372 | 0.19023 | -0.0221 | -2.2983
-13 | -0.4671 | 0.19284 | -0.024 | -2.4222
-12.5 | -0.4272 | 0.1797 | -0.0216 | -2.3773
-12 | -0.4499 | 0.17991 | -0.0227 | -2.5007
-11.5 | -0.4199 | 0.16939 | -0.0207 | -2.4789
-11 | -0.4392 | 0.16814 | -0.0212 | -2.6121
-10.5 | -0.4136 | 0.15898 | -0.0193 | -2.6016
-10 | -0.4518 | 0.15974 | -0.0197 | -2.8283
-9.5 | -0.4103 | 0.14871 | -0.0173 | -2.7591
-9 | -0.4213 | 0.14428 | -0.0166 | -2.92
-8.5 | -0.4336 | 0.14125 | -0.015 | -3.0697
-8 | -0.4101 | 0.13322 | -0.0129 | -3.0784
-7.5 | -0.4206 | 0.12851 | -0.0111 | -3.2729
-7 | -0.4604 | 0.12736 | -0.0078 | -3.6149
-6.5 | -0.441 | 0.1202 | -0.0052 | -3.6689
-6 | -0.4311 | 0.11395 | -0.0023 | -3.7832
-5.5 | -0.4397 | 0.10915 | 0.0017 | -4.0284
-5 | -0.4564 | 0.1045 | 0.0054 | -4.3675
-4.5 | -0.4735 | 0.08893 | -0.0157 | -5.3244
-4 | -0.3037 | 0.05111 | -0.0914 | -5.9421
-3.5 | -0.2317 | 0.04733 | -0.0994 | -4.8954
-3 | -0.166 | 0.0454 | -0.1045 | -3.6564
-2.5 | -0.1106 | 0.04476 | -0.1064 | -2.471
-1.5 | -0.0097 | 0.04513 | -0.1076 | -0.21493
-1 | 0.0287 | 0.04606 | -0.1052 | 0.6231
-0.5 | 0.0677 | 0.04722 | -0.1035 | 1.4337
0 | 0.1044 | 0.04861 | -0.1014 | 2.1477
0.5 | 0.1357 | 0.05021 | -0.0984 | 2.7026
1 | 0.1724 | 0.05203 | -0.0973 | 3.3135
1.5 | 0.2063 | 0.05387 | -0.0958 | 3.8296
2 | 0.2445 | 0.05579 | -0.0958 | 4.3825
2.5 | 0.2833 | 0.05774 | -0.0963 | 4.9065
3 | 0.3277 | 0.05969 | -0.0976 | 5.49
3.5 | 0.4603 | 0.06236 | -0.1162 | 7.3813
4 | 0.5638 | 0.06463 | -0.1282 | 8.7235
4.5 | 0.6457 | 0.06654 | -0.1357 | 9.7039
5 | 0.7143 | 0.06816 | -0.1403 | 10.4798
5.5 | 0.7847 | 0.06941 | -0.1442 | 11.3053
6 | 0.8551 | 0.07012 | -0.1471 | 12.1948
6.5 | 0.9236 | 0.07019 | -0.1487 | 13.1586
7 | 0.9954 | 0.06933 | -0.1493 | 14.3574
7.5 | 1.1084 | 0.06338 | -0.1509 | 17.4882
8 | 1.2146 | 0.05597 | -0.1501 | 21.7009
8.5 | 1.4231 | 0.04128 | -0.1593 | 34.4743
9 | 1.4677 | 0.04134 | -0.1543 | 35.5031
9.5 | 1.4892 | 0.04311 | -0.147 | 34.5442
10 | 1.5063 | 0.04588 | -0.14 | 32.8313
10.5 | 1.5234 | 0.04948 | -0.1337 | 30.7882
11 | 1.563 | 0.05329 | -0.1311 | 29.3301
11.5 | 1.5799 | 0.05794 | -0.1258 | 27.2679
12 | 1.6169 | 0.0631 | -0.1236 | 25.6244
12.5 | 1.6354 | 0.0689 | -0.1193 | 23.7358
13 | 1.6023 | 0.0758 | -0.1096 | 21.1385
13.5 | 1.6077 | 0.08279 | -0.1053 | 19.419
14 | 1.5428 | 0.09238 | -0.0967 | 16.7006
14.5 | 1.4678 | 0.10484 | -0.0924 | 14.0004
15 | 1.3886 | 0.12136 | -0.0944 | 11.442
16.5 | 1.1015 | 0.22699 | -0.1705 | 4.8526
17 | 1.1102 | 0.23333 | -0.1746 | 4.7581
17.5 | 1.1297 | 0.24143 | -0.1772 | 4.6792

## 2. Re 50k Mach 0.00 (2)
BIGFOIL.COM POLAR EXPORT
NACA6714
NACA6714 |  |  |  | Cl Max: | 1.668 | at alpha= | 15 | deg
JavaFoil+Calcfoil stall+Eppler ext transition |  |  |  | L/D Max: | 44.019 | at alpha= | 0 | deg
Re: | 50000 |  |  | Cd Min: | 0.02476 | at alpha= | 0 | deg
Mach: | 0 |  |  | Cl=0 at alpha= | -9.09 | deg
|  |  |  | @ Cl=0.1, Cd= | 0.062559
|  |  |  | @ Cl=0.4, Cd= | 0.031828
|  |  |  | @ Cl=0.6, Cd= | 0.027483
alpha (deg) | Cl | Cd | Cm | Cl/Cd
-20 | -0.688 | 0.24616 | -0.089 | -2.793
-19.5 | -0.68 | 0.23428 | -0.09 | -2.901
-19 | -0.67 | 0.22158 | -0.09 | -3.022
-18.5 | -0.657 | 0.20936 | -0.092 | -3.138
-18 | -0.642 | 0.19753 | -0.093 | -3.25
-17.5 | -0.831 | 0.18688 | -0.094 | -4.446
-17 | -0.782 | 0.17665 | -0.095 | -4.426
-16.5 | -0.733 | 0.16687 | -0.096 | -4.391
-16 | -0.684 | 0.15763 | -0.097 | -4.337
-15.5 | -0.634 | 0.14952 | -0.099 | -4.243
-15 | -0.585 | 0.14094 | -0.1 | -4.152
-14.5 | -0.536 | 0.1329 | -0.102 | -4.033
-14 | -0.487 | 0.12536 | -0.103 | -3.882
-13.5 | -0.437 | 0.11836 | -0.105 | -3.694
-13 | -0.388 | 0.11176 | -0.106 | -3.47
-12.5 | -0.338 | 0.10553 | -0.109 | -3.206
-12 | -0.289 | 0.09944 | -0.111 | -2.905
-11.5 | -0.239 | 0.09407 | -0.113 | -2.544
-11 | -0.19 | 0.08881 | -0.116 | -2.136
-10.5 | -0.14 | 0.0838 | -0.119 | -1.672
-10 | -0.09 | 0.07915 | -0.122 | -1.142
-9.5 | -0.041 | 0.07474 | -0.126 | -0.542
-9 | 0.009 | 0.07047 | -0.131 | 0.134
-8.5 | 0.06 | 0.06619 | -0.138 | 0.902
-8 | 0.111 | 0.06156 | -0.148 | 1.796
-7.5 | 0.163 | 0.05558 | -0.163 | 2.936
-7 | 0.22 | 0.04734 | -0.182 | 4.641
-6.5 | 0.28 | 0.0397 | -0.198 | 7.053
-6 | 0.341 | 0.03473 | -0.209 | 9.827
-5.5 | 0.403 | 0.03168 | -0.215 | 12.706
-5 | 0.463 | 0.02975 | -0.219 | 15.573
-4.5 | 0.524 | 0.02848 | -0.223 | 18.39
-4 | 0.584 | 0.02764 | -0.225 | 21.114
-3.5 | 0.643 | 0.02706 | -0.227 | 23.774
-3 | 0.703 | 0.02668 | -0.228 | 26.339
-2.5 | 0.762 | 0.02645 | -0.229 | 28.804
-2 | 0.821 | 0.02634 | -0.23 | 31.159
-1.5 | 0.88 | 0.02632 | -0.231 | 33.418
-1 | 0.938 | 0.02596 | -0.232 | 36.126
-0.5 | 0.996 | 0.02619 | -0.233 | 38.027
0 | 1.09 | 0.02476 | -0.233 | 44.019
0.5 | 0.844 | 0.02513 | -0.234 | 33.578
1 | 0.886 | 0.02554 | -0.234 | 34.681
1.5 | 0.928 | 0.02599 | -0.235 | 35.682
2 | 0.969 | 0.02647 | -0.235 | 36.616
2.5 | 1.01 | 0.02698 | -0.235 | 37.45
3 | 1.052 | 0.02755 | -0.236 | 38.173
3.5 | 1.093 | 0.02817 | -0.236 | 38.794
4 | 1.153 | 0.03037 | -0.241 | 37.977
4.5 | 1.196 | 0.03195 | -0.241 | 37.442
5 | 1.238 | 0.03358 | -0.241 | 36.869
5.5 | 1.28 | 0.03549 | -0.242 | 36.068
6 | 1.322 | 0.03812 | -0.242 | 34.677
6.5 | 1.363 | 0.04153 | -0.242 | 32.832
7 | 1.404 | 0.04314 | -0.242 | 32.559
7.5 | 1.445 | 0.04472 | -0.242 | 32.32
8 | 1.486 | 0.04631 | -0.242 | 32.081
8.5 | 1.526 | 0.04801 | -0.242 | 31.785
9 | 1.564 | 0.0498 | -0.242 | 31.41
9.5 | 1.329 | 0.08261 | -0.14 | 16.081
10 | 1.355 | 0.08901 | -0.127 | 15.226
10.5 | 1.387 | 0.09522 | -0.121 | 14.566
11 | 1.419 | 0.10204 | -0.117 | 13.91
11.5 | 1.453 | 0.10817 | -0.121 | 13.428
12 | 1.486 | 0.11541 | -0.118 | 12.876
12.5 | 1.52 | 0.12346 | -0.116 | 12.309
13 | 1.553 | 0.13166 | -0.114 | 11.798
13.5 | 1.587 | 0.14026 | -0.112 | 11.317
14 | 1.621 | 0.14969 | -0.11 | 10.83
14.5 | 1.655 | 0.15944 | -0.109 | 10.381
15 | 1.668 | 0.16964 | -0.107 | 9.833
15.5 | 1.649 | 0.18073 | -0.106 | 9.124
16 | 1.627 | 0.19209 | -0.105 | 8.471
16.5 | 1.603 | 0.20384 | -0.104 | 7.864
17 | 1.577 | 0.21575 | -0.103 | 7.309
17.5 | 1.549 | 0.22948 | -0.101 | 6.749
18 | 1.519 | 0.24362 | -0.1 | 6.236
18.5 | 1.485 | 0.25863 | -0.1 | 5.743
19 | 1.45 | 0.27286 | -0.099 | 5.315
19.5 | 1.414 | 0.28663 | -0.098 | 4.935
20 | 1.378 | 0.30208 | -0.097 | 4.561

## 3. Re 50k Mach 0.00 (3)
BIGFOIL.COM POLAR EXPORT
NACA6714
NACA6714 |  |  |  | Cl Max: | 1.6232 | at alpha= | 13 | deg
NF |  |  |  | L/D Max: | 35.0659 | at alpha= | 9 | deg
Re: | 50000 |  |  | Cd Min: | 0.0419 | at alpha= | 9 | deg
Mach: | 0 |  |  | Cl=0 at alpha= | -1.7319 | deg
|  |  |  | @ Cl=0.1, Cd= | 0.049822
|  |  |  | @ Cl=0.4, Cd= | 0.059568
|  |  |  | @ Cl=0.6, Cd= | 0.067719
alpha (deg) | Cl | Cd | Cm | Cl/Cd
-20 | -0.53796 | 0.25052 | -0.017681 | -2.1474
-19.5 | -0.53121 | 0.24682 | -0.018366 | -2.1522
-19 | -0.52426 | 0.2429 | -0.019021 | -2.1583
-18.5 | -0.51713 | 0.23876 | -0.019633 | -2.1659
-18 | -0.50987 | 0.23442 | -0.020187 | -2.175
-17.5 | -0.5025 | 0.22992 | -0.020669 | -2.1855
-17 | -0.49506 | 0.22528 | -0.021064 | -2.1975
-16.5 | -0.48761 | 0.22053 | -0.02136 | -2.211
-16 | -0.48018 | 0.2157 | -0.02155 | -2.2261
-15.5 | -0.47281 | 0.21081 | -0.021633 | -2.2428
-15 | -0.46557 | 0.20588 | -0.021613 | -2.2614
-14.5 | -0.45849 | 0.20091 | -0.021502 | -2.2821
-14 | -0.45164 | 0.1959 | -0.021312 | -2.3055
-13.5 | -0.44508 | 0.19086 | -0.021059 | -2.332
-13 | -0.4389 | 0.18579 | -0.020757 | -2.3623
-12.5 | -0.43317 | 0.18069 | -0.02041 | -2.3973
-12 | -0.42799 | 0.17557 | -0.020013 | -2.4377
-11.5 | -0.42345 | 0.17045 | -0.019546 | -2.4844
-11 | -0.41963 | 0.16533 | -0.018971 | -2.5381
-10.5 | -0.41664 | 0.16025 | -0.018235 | -2.5999
-10 | -0.41458 | 0.15523 | -0.017284 | -2.6708
-9.5 | -0.41362 | 0.15028 | -0.016068 | -2.7524
-9 | -0.41391 | 0.1454 | -0.014552 | -2.8466
-8.5 | -0.41565 | 0.14061 | -0.012712 | -2.9562
-8 | -0.41896 | 0.13584 | -0.010543 | -3.0841
-7.5 | -0.42393 | 0.13105 | -0.00807 | -3.2349
-7 | -0.43072 | 0.12612 | -0.0053384 | -3.4151
-6.5 | -0.43989 | 0.12104 | -0.0022944 | -3.6342
-6 | -0.45251 | 0.11621 | 0.0014764 | -3.8939
-5.5 | -0.46382 | 0.11264 | 0.0047707 | -4.1175
-5 | -0.44854 | 0.10565 | -0.010234 | -4.2455
-4.5 | -0.40596 | 0.077782 | -0.054723 | -5.2192
-4 | -0.31374 | 0.054947 | -0.087657 | -5.7099
-3.5 | -0.23092 | 0.046337 | -0.10544 | -4.9836
-3 | -0.15717 | 0.043708 | -0.11242 | -3.5959
-2.5 | -0.089063 | 0.043677 | -0.11418 | -2.0391
-2 | -0.027773 | 0.045175 | -0.11298 | -0.61478
-1.5 | 0.024018 | 0.047187 | -0.10984 | 0.509
-1 | 0.066996 | 0.048846 | -0.1065 | 1.3716
-0.5 | 0.10574 | 0.049992 | -0.10407 | 2.1152
0 | 0.14311 | 0.050896 | -0.10252 | 2.8118
0.5 | 0.17879 | 0.051807 | -0.10134 | 3.451
1 | 0.21188 | 0.052797 | -0.1002 | 4.0131
1.5 | 0.24376 | 0.053876 | -0.09931 | 4.5245
2 | 0.27963 | 0.055111 | -0.099603 | 5.0739
2.5 | 0.32652 | 0.056745 | -0.10222 | 5.7541
3 | 0.38835 | 0.059092 | -0.1077 | 6.572
3.5 | 0.46359 | 0.062163 | -0.11565 | 7.4577
4 | 0.54711 | 0.065649 | -0.12484 | 8.3339
4.5 | 0.63368 | 0.069037 | -0.13398 | 9.1788
5 | 0.71928 | 0.071672 | -0.14212 | 10.0358
5.5 | 0.80031 | 0.072855 | -0.14852 | 10.9849
6 | 0.8734 | 0.072159 | -0.15263 | 12.1039
6.5 | 0.93795 | 0.069762 | -0.15431 | 13.445
7 | 1.0021 | 0.066 | -0.15427 | 15.1825
7.5 | 1.0967 | 0.059705 | -0.15418 | 18.3686
8 | 1.2516 | 0.050295 | -0.1558 | 24.8852
8.5 | 1.3947 | 0.043522 | -0.15731 | 32.046
9 | 1.4693 | 0.0419 | -0.15554 | 35.0659
9.5 | 1.5072 | 0.043242 | -0.15137 | 34.8552
10 | 1.5325 | 0.046165 | -0.14624 | 33.196
10.5 | 1.5523 | 0.050213 | -0.14076 | 30.915
11 | 1.5703 | 0.055018 | -0.13568 | 28.5406
11.5 | 1.5885 | 0.060327 | -0.13126 | 26.3323
12 | 1.6067 | 0.066157 | -0.12679 | 24.286
12.5 | 1.6203 | 0.072471 | -0.12126 | 22.358
13 | 1.6232 | 0.078798 | -0.11436 | 20.5989
13.5 | 1.6119 | 0.083867 | -0.10727 | 19.2201
14 | 1.5784 | 0.087993 | -0.10354 | 17.9376
14.5 | 1.4294 | 0.11031 | -0.11311 | 12.9585
15 | 1.147 | 0.17061 | -0.13912 | 6.7231
15.5 | 1.075 | 0.20187 | -0.15843 | 5.3252
16 | 1.0923 | 0.21093 | -0.16498 | 5.1786
16.5 | 1.1101 | 0.2175 | -0.16808 | 5.1038
17 | 1.1263 | 0.22297 | -0.17137 | 5.0511
17.5 | 1.1423 | 0.22797 | -0.17502 | 5.0109
18 | 1.1583 | 0.23288 | -0.17883 | 4.974
18.5 | 1.1741 | 0.23789 | -0.18274 | 4.9354
19 | 1.1895 | 0.24306 | -0.18675 | 4.8937
19.5 | 1.2045 | 0.24837 | -0.1909 | 4.8496
20 | 1.2193 | 0.25378 | -0.19517 | 4.8046

## 4. Re 50k Mach 0.10 (1)
BIGFOIL.COM POLAR EXPORT
NACA6714
NACA6714 |  |  |  | Cl Max: | 1.625 | at alpha= | 12.5 | deg
XFOIL ncrit=9 |  |  |  | L/D Max: | 35.3637 | at alpha= | 9 | deg
Re: | 50000 |  |  | Cd Min: | 0.04165 | at alpha= | 9 | deg
Mach: | 0.1 |  |  | Cl=0 at alpha= | -1.3118 | deg
|  |  |  | @ Cl=0.1, Cd= | 0.048666
|  |  |  | @ Cl=0.4, Cd= | 0.061341
|  |  |  | @ Cl=0.6, Cd= | 0.065614
alpha (deg) | Cl | Cd | Cm | Cl/Cd
-20 | -0.5211 | 0.25282 | -0.019 | -2.0612
-19.5 | -0.5123 | 0.24805 | -0.0192 | -2.0653
-19 | -0.512 | 0.2466 | -0.0208 | -2.0762
-18.5 | -0.5043 | 0.24055 | -0.0211 | -2.0964
-18 | -0.4918 | 0.23438 | -0.0206 | -2.0983
-17.5 | -0.4882 | 0.231 | -0.0215 | -2.1134
-16.5 | -0.4723 | 0.22022 | -0.0217 | -2.1447
-16 | -0.4702 | 0.21703 | -0.0224 | -2.1665
-15.5 | -0.4727 | 0.2138 | -0.0236 | -2.2109
-15 | -0.4535 | 0.20556 | -0.0222 | -2.2062
-14.5 | -0.457 | 0.20333 | -0.0231 | -2.2476
-14 | -0.4466 | 0.19619 | -0.0227 | -2.2764
-13.5 | -0.4375 | 0.19092 | -0.0221 | -2.2915
-12.5 | -0.4269 | 0.1803 | -0.0216 | -2.3677
-12 | -0.4509 | 0.18085 | -0.0228 | -2.4932
-11.5 | -0.4192 | 0.16995 | -0.0208 | -2.4666
-11 | -0.4401 | 0.16903 | -0.0213 | -2.6037
-10.5 | -0.4126 | 0.15953 | -0.0194 | -2.5863
-10 | -0.4521 | 0.16055 | -0.0199 | -2.8159
-9.5 | -0.4094 | 0.14928 | -0.0174 | -2.7425
-9 | -0.4184 | 0.14466 | -0.0167 | -2.8923
-8.5 | -0.4333 | 0.14194 | -0.0151 | -3.0527
-8 | -0.4085 | 0.13374 | -0.013 | -3.0544
-7.5 | -0.4176 | 0.12894 | -0.0113 | -3.2387
-7 | -0.459 | 0.12797 | -0.008 | -3.5868
-6.5 | -0.4396 | 0.12078 | -0.0054 | -3.6397
-6 | -0.4288 | 0.11443 | -0.0026 | -3.7473
-5 | -0.4843 | 0.08424 | -0.0365 | -5.7491
-4.5 | -0.4462 | 0.0728 | -0.0462 | -6.1291
-4 | -0.3255 | 0.05346 | -0.0852 | -6.0887
-3.5 | -0.2353 | 0.04761 | -0.0997 | -4.9422
-3 | -0.168 | 0.04559 | -0.1053 | -3.685
-2.5 | -0.1126 | 0.04495 | -0.107 | -2.505
-2 | -0.0636 | 0.04498 | -0.1071 | -1.414
-1.5 | -0.0169 | 0.04543 | -0.1067 | -0.372
-1 | 0.028 | 0.04623 | -0.106 | 0.60567
-0.5 | 0.0641 | 0.04742 | -0.1034 | 1.3518
0 | 0.105 | 0.04884 | -0.1025 | 2.1499
0.5 | 0.1353 | 0.05044 | -0.0991 | 2.6824
1 | 0.1679 | 0.0522 | -0.0969 | 3.2165
1.5 | 0.2036 | 0.0541 | -0.0958 | 3.7634
2 | 0.2427 | 0.05611 | -0.0961 | 4.3254
2.5 | 0.2805 | 0.05804 | -0.0963 | 4.8329
3 | 0.3268 | 0.06008 | -0.0982 | 5.4394
3.5 | 0.4638 | 0.06244 | -0.1166 | 7.4279
4 | 0.5738 | 0.06491 | -0.1297 | 8.8399
4.5 | 0.6408 | 0.06671 | -0.135 | 9.6058
5 | 0.7156 | 0.06835 | -0.1405 | 10.4696
5.5 | 0.7888 | 0.06956 | -0.1447 | 11.3399
6 | 0.8605 | 0.07019 | -0.1477 | 12.2596
6.5 | 0.9293 | 0.07022 | -0.1491 | 13.2341
7 | 0.9975 | 0.06964 | -0.1493 | 14.3237
7.5 | 1.0762 | 0.06716 | -0.1488 | 16.0244
8 | 1.2492 | 0.05303 | -0.1518 | 23.5565
8.5 | 1.4065 | 0.04286 | -0.1564 | 32.8161
9 | 1.4729 | 0.04165 | -0.1536 | 35.3637
9.5 | 1.4954 | 0.04354 | -0.1464 | 34.3454
10 | 1.503 | 0.04679 | -0.1382 | 32.1222
10.5 | 1.5226 | 0.05041 | -0.1323 | 30.2043
11 | 1.5566 | 0.05445 | -0.1289 | 28.5877
11.5 | 1.5966 | 0.05906 | -0.1267 | 27.0335
12 | 1.6088 | 0.06455 | -0.1211 | 24.9233
12.5 | 1.625 | 0.07054 | -0.1167 | 23.0366
13 | 1.5825 | 0.07802 | -0.1067 | 20.2833
13.5 | 1.5934 | 0.08496 | -0.1031 | 18.7547
14 | 1.5259 | 0.09505 | -0.0954 | 16.0537
14.5 | 1.4514 | 0.10807 | -0.0923 | 13.4302
15.5 | 1.0862 | 0.21576 | -0.1646 | 5.0343
16 | 1.1187 | 0.22631 | -0.1655 | 4.9432
16.5 | 1.1044 | 0.22802 | -0.1715 | 4.8434
17 | 1.1131 | 0.23434 | -0.1757 | 4.7499
17.5 | 1.1329 | 0.24253 | -0.1784 | 4.6712

## 5. Re 50k Mach 0.10 (2)
BIGFOIL.COM POLAR EXPORT
NACA6714
NACA6714 |  |  |  | Cl Max: | 1.642 | at alpha= | 15 | deg
JavaFoil+Calcfoil stall+Eppler ext transition |  |  |  | L/D Max: | 44.048 | at alpha= | 0 | deg
Re: | 50000 |  |  | Cd Min: | 0.02487 | at alpha= | 0 | deg
Mach: | 0.1 |  |  | Cl=0 at alpha= | -9.09 | deg
|  |  |  | @ Cl=0.1, Cd= | 0.062939
|  |  |  | @ Cl=0.4, Cd= | 0.032186
|  |  |  | @ Cl=0.6, Cd= | 0.02767
alpha (deg) | Cl | Cd | Cm | Cl/Cd
-20 | -0.669 | 0.25178 | -0.088 | -2.657
-19.5 | -0.664 | 0.2394 | -0.09 | -2.772
-19 | -0.656 | 0.22602 | -0.09 | -2.901
-18.5 | -0.645 | 0.21316 | -0.092 | -3.028
-18 | -0.632 | 0.20081 | -0.093 | -3.149
-17.5 | -0.835 | 0.18996 | -0.094 | -4.395
-17 | -0.786 | 0.18037 | -0.095 | -4.356
-16.5 | -0.736 | 0.16919 | -0.096 | -4.352
-16 | -0.687 | 0.16005 | -0.097 | -4.292
-15.5 | -0.638 | 0.15063 | -0.099 | -4.233
-15 | -0.588 | 0.14221 | -0.1 | -4.135
-14.5 | -0.539 | 0.13454 | -0.102 | -4.003
-14 | -0.489 | 0.12674 | -0.104 | -3.859
-13.5 | -0.439 | 0.11954 | -0.105 | -3.676
-13 | -0.39 | 0.11247 | -0.107 | -3.465
-12.5 | -0.34 | 0.10613 | -0.109 | -3.204
-12 | -0.29 | 0.10019 | -0.111 | -2.898
-11.5 | -0.24 | 0.09447 | -0.113 | -2.546
-11 | -0.191 | 0.08925 | -0.116 | -2.136
-10.5 | -0.141 | 0.08414 | -0.119 | -1.673
-10 | -0.091 | 0.07946 | -0.122 | -1.143
-9.5 | -0.041 | 0.07504 | -0.126 | -0.543
-9 | 0.009 | 0.07074 | -0.131 | 0.134
-8.5 | 0.06 | 0.0665 | -0.138 | 0.902
-8 | 0.111 | 0.06196 | -0.147 | 1.792
-7.5 | 0.164 | 0.05612 | -0.162 | 2.918
-7 | 0.22 | 0.04807 | -0.182 | 4.582
-6.5 | 0.281 | 0.04022 | -0.198 | 6.982
-6 | 0.342 | 0.03517 | -0.209 | 9.735
-5.5 | 0.404 | 0.03198 | -0.215 | 12.633
-5 | 0.465 | 0.02998 | -0.22 | 15.515
-4.5 | 0.526 | 0.02868 | -0.223 | 18.338
-4 | 0.586 | 0.02781 | -0.226 | 21.077
-3.5 | 0.646 | 0.02721 | -0.228 | 23.746
-3 | 0.706 | 0.02682 | -0.229 | 26.325
-2.5 | 0.766 | 0.02656 | -0.23 | 28.822
-2 | 0.825 | 0.02645 | -0.232 | 31.182
-1.5 | 0.884 | 0.02643 | -0.232 | 33.432
-1 | 0.942 | 0.02607 | -0.233 | 36.148
-0.5 | 1.001 | 0.0263 | -0.234 | 38.047
0 | 1.095 | 0.02487 | -0.234 | 44.048
0.5 | 0.832 | 0.02524 | -0.235 | 32.954
1 | 0.873 | 0.02566 | -0.235 | 34.027
1.5 | 0.914 | 0.02611 | -0.236 | 34.999
2 | 0.955 | 0.02661 | -0.236 | 35.877
2.5 | 0.995 | 0.02714 | -0.236 | 36.677
3 | 1.036 | 0.0277 | -0.237 | 37.397
3.5 | 1.076 | 0.02834 | -0.237 | 37.988
4 | 1.136 | 0.03065 | -0.242 | 37.069
4.5 | 1.178 | 0.03222 | -0.242 | 36.563
5 | 1.219 | 0.03391 | -0.243 | 35.962
5.5 | 1.261 | 0.03584 | -0.243 | 35.175
6 | 1.302 | 0.03869 | -0.243 | 33.647
6.5 | 1.342 | 0.04198 | -0.243 | 31.977
7 | 1.383 | 0.04353 | -0.243 | 31.764
7.5 | 1.423 | 0.04515 | -0.243 | 31.515
8 | 1.463 | 0.04686 | -0.243 | 31.217
8.5 | 1.502 | 0.04854 | -0.243 | 30.949
9 | 1.539 | 0.0503 | -0.243 | 30.593
9.5 | 1.305 | 0.08378 | -0.136 | 15.575
10 | 1.334 | 0.09002 | -0.126 | 14.815
10.5 | 1.365 | 0.09638 | -0.12 | 14.166
11 | 1.398 | 0.10304 | -0.117 | 13.564
11.5 | 1.43 | 0.10962 | -0.121 | 13.049
12 | 1.463 | 0.11702 | -0.118 | 12.505
12.5 | 1.496 | 0.12526 | -0.116 | 11.947
13 | 1.53 | 0.13402 | -0.114 | 11.415
13.5 | 1.563 | 0.14318 | -0.112 | 10.919
14 | 1.597 | 0.15214 | -0.11 | 10.497
14.5 | 1.631 | 0.163 | -0.108 | 10.004
15 | 1.642 | 0.17392 | -0.107 | 9.439
15.5 | 1.618 | 0.18483 | -0.106 | 8.756
16 | 1.592 | 0.19627 | -0.104 | 8.113
16.5 | 1.564 | 0.20935 | -0.103 | 7.469
17 | 1.533 | 0.22233 | -0.102 | 6.895
17.5 | 1.5 | 0.2369 | -0.101 | 6.333
18 | 1.466 | 0.25156 | -0.1 | 5.828
18.5 | 1.428 | 0.26714 | -0.099 | 5.344
19 | 1.388 | 0.28273 | -0.098 | 4.909
19.5 | 1.347 | 0.29853 | -0.097 | 4.513
20 | 1.306 | 0.31659 | -0.096 | 4.125

## 6. Re 50k Mach 0.25 (1)
BIGFOIL.COM POLAR EXPORT
NACA6714
NACA6714 |  |  |  | Cl Max: | 1.5597 | at alpha= | 12 | deg
XFOIL ncrit=9 |  |  |  | L/D Max: | 32.3269 | at alpha= | 8.5 | deg
Re: | 50000 |  |  | Cd Min: | 0.04435 | at alpha= | 8.5 | deg
Mach: | 0.25 |  |  | Cl=0 at alpha= | -1.0819 | deg
|  |  |  | @ Cl=0.1, Cd= | 0.050426
|  |  |  | @ Cl=0.4, Cd= | 0.062983
|  |  |  | @ Cl=0.6, Cd= | 0.066417
alpha (deg) | Cl | Cd | Cm | Cl/Cd
-20 | -0.5293 | 0.25792 | -0.0182 | -2.0522
-19.5 | -0.5215 | 0.2535 | -0.0188 | -2.0572
-19 | -0.5253 | 0.25434 | -0.021 | -2.0653
-18.5 | -0.5086 | 0.24437 | -0.0203 | -2.0813
-18 | -0.4987 | 0.23913 | -0.0204 | -2.0855
-17.5 | -0.4989 | 0.23739 | -0.0219 | -2.1016
-17 | -0.4916 | 0.23135 | -0.0223 | -2.1249
-16.5 | -0.4768 | 0.22441 | -0.0215 | -2.1247
-16 | -0.4799 | 0.22308 | -0.023 | -2.1512
-15.5 | -0.4688 | 0.2156 | -0.0228 | -2.1744
-15 | -0.456 | 0.20939 | -0.0222 | -2.1778
-14.5 | -0.466 | 0.2092 | -0.0238 | -2.2275
-14 | -0.4449 | 0.1993 | -0.0225 | -2.2323
-13.5 | -0.4411 | 0.19511 | -0.0226 | -2.2608
-13 | -0.4454 | 0.19134 | -0.0233 | -2.3278
-12.5 | -0.4261 | 0.18368 | -0.0219 | -2.3198
-12 | -0.4572 | 0.1861 | -0.0234 | -2.4567
-11.5 | -0.4163 | 0.1731 | -0.021 | -2.405
-11 | -0.4457 | 0.17401 | -0.022 | -2.5613
-10.5 | -0.4087 | 0.16261 | -0.0198 | -2.5134
-10 | -0.4235 | 0.15944 | -0.0198 | -2.6562
-9.5 | -0.4061 | 0.15251 | -0.018 | -2.6628
-9 | -0.4058 | 0.14696 | -0.017 | -2.7613
-8.5 | -0.4326 | 0.14575 | -0.0158 | -2.9681
-8 | -0.4016 | 0.13663 | -0.0137 | -2.9393
-7.5 | -0.404 | 0.13134 | -0.0119 | -3.076
-7 | -0.4358 | 0.12917 | -0.0095 | -3.3738
-6.5 | -0.433 | 0.1239 | -0.0065 | -3.4948
-6 | -0.418 | 0.1171 | -0.0038 | -3.5696
-5.5 | -0.4206 | 0.11192 | -0.0004 | -3.758
-5 | -0.4421 | 0.10763 | 0.0042 | -4.1076
-4.5 | -0.4761 | 0.09231 | -0.0145 | -5.1576
-3.5 | -0.2859 | 0.05196 | -0.0913 | -5.5023
-3 | -0.2019 | 0.04797 | -0.1026 | -4.2089
-2.5 | -0.1502 | 0.04716 | -0.1031 | -3.1849
-2 | -0.0846 | 0.04634 | -0.1076 | -1.8256
-1.5 | -0.0378 | 0.0467 | -0.1069 | -0.80942
-1 | 0.0074 | 0.04744 | -0.106 | 0.15599
-0.5 | 0.053 | 0.0485 | -0.1056 | 1.0928
0 | 0.0885 | 0.04994 | -0.1029 | 1.7721
0.5 | 0.129 | 0.05165 | -0.1021 | 2.4976
1 | 0.1596 | 0.05348 | -0.099 | 2.9843
1.5 | 0.1974 | 0.05562 | -0.0984 | 3.5491
2 | 0.2344 | 0.05781 | -0.0979 | 4.0547
2.5 | 0.2726 | 0.05998 | -0.098 | 4.5448
3 | 0.3509 | 0.06313 | -0.105 | 5.5584
3.5 | 0.461 | 0.0628 | -0.1156 | 7.3408
4 | 0.5673 | 0.06551 | -0.1286 | 8.6597
4.5 | 0.6448 | 0.06766 | -0.1357 | 9.53
5 | 0.7228 | 0.06946 | -0.1415 | 10.406
5.5 | 0.7991 | 0.07079 | -0.1459 | 11.2883
6 | 0.8724 | 0.07151 | -0.1487 | 12.1997
6.5 | 0.9412 | 0.0718 | -0.1497 | 13.1086
7 | 1.0103 | 0.07134 | -0.1495 | 14.1618
7.5 | 1.0897 | 0.06891 | -0.1482 | 15.8134
8 | 1.2211 | 0.05921 | -0.147 | 20.6232
8.5 | 1.4337 | 0.04435 | -0.1532 | 32.3269
9 | 1.4652 | 0.04546 | -0.146 | 32.2305
9.5 | 1.4875 | 0.04786 | -0.1387 | 31.0802
10 | 1.5002 | 0.05161 | -0.1313 | 29.068
10.5 | 1.5321 | 0.05552 | -0.1268 | 27.5955
11 | 1.5355 | 0.06094 | -0.1199 | 25.1969
11.5 | 1.5574 | 0.0665 | -0.1156 | 23.4195
12 | 1.5597 | 0.07306 | -0.1099 | 21.3482
12.5 | 1.5015 | 0.08245 | -0.1013 | 18.211
13 | 1.4301 | 0.09473 | -0.0965 | 15.0966
13.5 | 1.3285 | 0.11437 | -0.0998 | 11.6158
14.5 | 1.1374 | 0.17941 | -0.1401 | 6.3397
15 | 1.1448 | 0.19197 | -0.1454 | 5.9634
15.5 | 1.0933 | 0.22019 | -0.1705 | 4.9653
16 | 1.1265 | 0.23115 | -0.1717 | 4.8735
16.5 | 1.1203 | 0.23363 | -0.1774 | 4.7952
17 | 1.13 | 0.24005 | -0.182 | 4.7074

## 7. Re 50k Mach 0.25 (2)
BIGFOIL.COM POLAR EXPORT
NACA6714
NACA6714 |  |  |  | Cl Max: | 1.414 | at alpha= | 14.5 | deg
JavaFoil+Calcfoil stall+Eppler ext transition |  |  |  | L/D Max: | 44.129 | at alpha= | 0 | deg
Re: | 50000 |  |  | Cd Min: | 0.0255 | at alpha= | 0 | deg
Mach: | 0.25 |  |  | Cl=0 at alpha= | -9.0961 | deg
|  |  |  | @ Cl=0.1, Cd= | 0.064857
|  |  |  | @ Cl=0.4, Cd= | 0.034445
|  |  |  | @ Cl=0.6, Cd= | 0.02874
alpha (deg) | Cl | Cd | Cm | Cl/Cd
-20 | -0.503 | 0.31792 | -0.086 | -1.581
-19.5 | -0.52 | 0.29082 | -0.088 | -1.789
-19 | -0.534 | 0.27189 | -0.089 | -1.963
-18.5 | -0.543 | 0.25098 | -0.09 | -2.163
-18 | -0.548 | 0.23356 | -0.092 | -2.344
-17.5 | -0.857 | 0.21675 | -0.093 | -3.956
-17 | -0.807 | 0.20165 | -0.095 | -4.002
-16.5 | -0.756 | 0.18734 | -0.096 | -4.037
-16 | -0.706 | 0.1751 | -0.097 | -4.03
-15.5 | -0.655 | 0.16445 | -0.099 | -3.982
-15 | -0.604 | 0.15305 | -0.1 | -3.947
-14.5 | -0.553 | 0.1435 | -0.102 | -3.855
-14 | -0.502 | 0.13451 | -0.104 | -3.734
-13.5 | -0.451 | 0.12567 | -0.105 | -3.591
-13 | -0.4 | 0.11805 | -0.108 | -3.391
-12.5 | -0.349 | 0.11075 | -0.11 | -3.154
-12 | -0.298 | 0.1038 | -0.112 | -2.872
-11.5 | -0.247 | 0.09744 | -0.114 | -2.535
-11 | -0.196 | 0.09172 | -0.117 | -2.135
-10.5 | -0.145 | 0.08639 | -0.12 | -1.673
-10 | -0.093 | 0.08141 | -0.123 | -1.145
-9.5 | -0.042 | 0.0767 | -0.127 | -0.545
-9 | 0.01 | 0.07229 | -0.132 | 0.135
-8.5 | 0.062 | 0.06808 | -0.138 | 0.903
-8 | 0.114 | 0.06367 | -0.147 | 1.787
-7.5 | 0.167 | 0.05864 | -0.159 | 2.851
-7 | 0.224 | 0.05156 | -0.178 | 4.339
-6.5 | 0.285 | 0.04369 | -0.197 | 6.515
-6 | 0.348 | 0.0375 | -0.21 | 9.285
-5.5 | 0.412 | 0.03374 | -0.218 | 12.198
-5 | 0.475 | 0.03132 | -0.224 | 15.158
-4.5 | 0.537 | 0.02978 | -0.227 | 18.043
-4 | 0.6 | 0.02874 | -0.23 | 20.865
-3.5 | 0.662 | 0.02802 | -0.233 | 23.62
-3 | 0.723 | 0.02756 | -0.234 | 26.248
-2.5 | 0.785 | 0.02726 | -0.236 | 28.793
-2 | 0.846 | 0.0271 | -0.237 | 31.21
-1.5 | 0.907 | 0.02707 | -0.238 | 33.486
-1 | 0.967 | 0.02715 | -0.239 | 35.628
-0.5 | 1.027 | 0.02695 | -0.24 | 38.116
0 | 1.125 | 0.0255 | -0.24 | 44.129
0.5 | 0.725 | 0.02589 | -0.241 | 27.985
1 | 0.76 | 0.02636 | -0.241 | 28.821
1.5 | 0.794 | 0.02685 | -0.242 | 29.586
2 | 0.829 | 0.02739 | -0.242 | 30.27
2.5 | 0.863 | 0.02796 | -0.243 | 30.879
3 | 0.898 | 0.02858 | -0.243 | 31.409
3.5 | 0.932 | 0.02927 | -0.243 | 31.834
4 | 0.983 | 0.03216 | -0.248 | 30.582
4.5 | 1.019 | 0.03385 | -0.249 | 30.099
5 | 1.054 | 0.03573 | -0.249 | 29.498
5.5 | 1.089 | 0.03811 | -0.249 | 28.568
6 | 1.124 | 0.0424 | -0.249 | 26.504
6.5 | 1.158 | 0.0443 | -0.25 | 26.147
7 | 1.193 | 0.04599 | -0.25 | 25.931
7.5 | 1.227 | 0.04786 | -0.25 | 25.632
8 | 1.261 | 0.04976 | -0.25 | 25.334
8.5 | 1.292 | 0.05167 | -0.249 | 25.01
9 | 1.096 | 0.08254 | -0.136 | 13.274
9.5 | 1.121 | 0.08902 | -0.127 | 12.595
10 | 1.149 | 0.0959 | -0.121 | 11.978
10.5 | 1.177 | 0.10319 | -0.116 | 11.405
11 | 1.206 | 0.11129 | -0.114 | 10.833
11.5 | 1.235 | 0.11999 | -0.11 | 10.289
12 | 1.264 | 0.12998 | -0.108 | 9.725
12.5 | 1.293 | 0.13909 | -0.112 | 9.3
13 | 1.323 | 0.15104 | -0.111 | 8.762
13.5 | 1.353 | 0.16334 | -0.109 | 8.286
14 | 1.384 | 0.17589 | -0.107 | 7.867
14.5 | 1.414 | 0.19168 | -0.105 | 7.378
15 | 1.409 | 0.20738 | -0.103 | 6.793
15.5 | 1.349 | 0.22552 | -0.101 | 5.98
16 | 1.284 | 0.2447 | -0.099 | 5.246
16.5 | 1.215 | 0.267 | -0.098 | 4.549
17 | 1.142 | 0.29132 | -0.096 | 3.919
17.5 | 1.065 | 0.31873 | -0.094 | 3.342
18 | 0.986 | 0.35427 | -0.092 | 2.783
18.5 | 0.899 | 0.3878 | -0.09 | 2.319
19 | 0.81 | 0.43204 | -0.088 | 1.874
19.5 | 0.717 | 0.49317 | -0.086 | 1.454

## 8. Re 50k Mach 0.50 (1)
BIGFOIL.COM POLAR EXPORT
NACA6714
NACA6714 |  |  |  | Cl Max: | 1.3599 | at alpha= | 20 | deg
XFOIL ncrit=9 |  |  |  | L/D Max: | 11.8716 | at alpha= | 7.5 | deg
Re: | 50000 |  |  | Cd Min: | 0.0539 | at alpha= | -1 | deg
Mach: | 0.5 |  |  | Cl=0 at alpha= | -0.14985 | deg
|  |  |  | @ Cl=0.1, Cd= | 0.058025
|  |  |  | @ Cl=0.4, Cd= | 0.068342
|  |  |  | @ Cl=0.6, Cd= | 0.070969
alpha (deg) | Cl | Cd | Cm | Cl/Cd
-20 | -0.5795 | 0.2886 | -0.0166 | -2.008
-19 | -0.5564 | 0.27469 | -0.0179 | -2.0256
-18.5 | -0.5467 | 0.26944 | -0.0188 | -2.029
-18 | -0.549 | 0.27052 | -0.0211 | -2.0294
-17.5 | -0.5276 | 0.25758 | -0.0205 | -2.0483
-17 | -0.5153 | 0.25118 | -0.0208 | -2.0515
-16.5 | -0.5166 | 0.25057 | -0.0227 | -2.0617
-16 | -0.4976 | 0.23985 | -0.0222 | -2.0746
-15.5 | -0.4858 | 0.23366 | -0.0223 | -2.0791
-15 | -0.4906 | 0.23339 | -0.0241 | -2.1021
-14.5 | -0.4679 | 0.2219 | -0.0232 | -2.1086
-14 | -0.4607 | 0.21718 | -0.0235 | -2.1213
-13.5 | -0.4581 | 0.21256 | -0.0242 | -2.1552
-13 | -0.4392 | 0.20413 | -0.0233 | -2.1516
-12.5 | -0.451 | 0.20416 | -0.0245 | -2.2091
-12 | -0.4227 | 0.19253 | -0.023 | -2.1955
-11.5 | -0.4332 | 0.19137 | -0.0236 | -2.2637
-11 | -0.4088 | 0.18107 | -0.0223 | -2.2577
-10.5 | -0.4215 | 0.17982 | -0.0225 | -2.344
-10 | -0.3948 | 0.16969 | -0.0209 | -2.3266
-9.5 | -0.421 | 0.17002 | -0.0209 | -2.4762
-9 | -0.3866 | 0.15896 | -0.019 | -2.4321
-8.5 | -0.3833 | 0.1532 | -0.0179 | -2.502
-8 | -0.4012 | 0.15119 | -0.0165 | -2.6536
-7.5 | -0.3767 | 0.14252 | -0.0146 | -2.6431
-7 | -0.3743 | 0.13688 | -0.0127 | -2.7345
-6.5 | -0.4031 | 0.13499 | -0.0102 | -2.9861
-5.5 | -0.3815 | 0.12211 | -0.0049 | -3.1242
-5 | -0.3859 | 0.11684 | -0.0019 | -3.3028
-4 | -0.465 | 0.10045 | -0.0103 | -4.6292
-3.5 | -0.4587 | 0.09211 | -0.0138 | -4.9799
-3 | -0.4401 | 0.08244 | -0.025 | -5.3384
-2.5 | -0.3829 | 0.07055 | -0.0471 | -5.4274
-2 | -0.2756 | 0.0594 | -0.0769 | -4.6397
-1.5 | -0.1803 | 0.05506 | -0.0927 | -3.2746
-1 | -0.1069 | 0.0539 | -0.0994 | -1.9833
-0.5 | -0.0451 | 0.05413 | -0.1023 | -0.83318
0 | 0.0193 | 0.05498 | -0.1064 | 0.35104
0.5 | 0.0643 | 0.05658 | -0.1053 | 1.1364
1 | 0.1147 | 0.05862 | -0.1064 | 1.9567
1.5 | 0.1518 | 0.06091 | -0.1043 | 2.4922
2 | 0.2508 | 0.06622 | -0.113 | 3.7874
2.5 | 0.371 | 0.06794 | -0.1215 | 5.4607
3 | 0.4367 | 0.06885 | -0.1236 | 6.3428
3.5 | 0.4955 | 0.06931 | -0.1244 | 7.149
4 | 0.5329 | 0.06859 | -0.1217 | 7.7694
5 | 0.7188 | 0.07518 | -0.1413 | 9.5611
5.5 | 0.792 | 0.07825 | -0.1459 | 10.1214
6 | 0.8561 | 0.08125 | -0.1481 | 10.5366
6.5 | 0.9146 | 0.08414 | -0.1487 | 10.87
7 | 0.9741 | 0.08652 | -0.148 | 11.2587
7.5 | 1.0409 | 0.08768 | -0.146 | 11.8716
8 | 1.0489 | 0.09376 | -0.1429 | 11.1871
8.5 | 1.0868 | 0.09687 | -0.1392 | 11.2192
9 | 1.1303 | 0.0989 | -0.1345 | 11.4287
9.5 | 1.1281 | 0.10706 | -0.1329 | 10.5371
10 | 1.1357 | 0.11439 | -0.1314 | 9.9283
10.5 | 1.1166 | 0.12655 | -0.1344 | 8.8234
11 | 1.1268 | 0.13483 | -0.1349 | 8.3572
11.5 | 1.1173 | 0.14692 | -0.1396 | 7.6048
12 | 1.1195 | 0.15772 | -0.1438 | 7.098
12.5 | 1.1321 | 0.1674 | -0.1469 | 6.7628
13 | 1.1192 | 0.1815 | -0.1562 | 6.1664
13.5 | 1.1286 | 0.19243 | -0.1619 | 5.865
14 | 1.1458 | 0.20296 | -0.1665 | 5.6454
15 | 1.1441 | 0.2343 | -0.1912 | 4.8831
15.5 | 1.1657 | 0.24465 | -0.1958 | 4.7648
16 | 1.1948 | 0.25542 | -0.1989 | 4.6778
16.5 | 1.2006 | 0.26013 | -0.2059 | 4.6154
17 | 1.2273 | 0.27096 | -0.2096 | 4.5295
17.5 | 1.2547 | 0.28146 | -0.213 | 4.4578
18 | 1.2644 | 0.286 | -0.2203 | 4.421
18.5 | 1.2944 | 0.2991 | -0.2234 | 4.3276
19 | 1.3118 | 0.30499 | -0.2292 | 4.3011
19.5 | 1.3292 | 0.31281 | -0.2356 | 4.2492
20 | 1.3599 | 0.32646 | -0.2382 | 4.1656

## 9. Re 50k Mach 0.50 (2)
BIGFOIL.COM POLAR EXPORT
NACA6714
NACA6714 |  |  |  | Cl Max: | 1.607 | at alpha= | 20 | deg
JavaFoil+Calcfoil stall+Eppler ext transition |  |  |  | L/D Max: | 24.729 | at alpha= | 2.5 | deg
Re: | 50000 |  |  | Cd Min: | 0.02878 | at alpha= | 0 | deg
Mach: | 0.5 |  |  | Cl=0 at alpha= | -9.0893 | deg
|  |  |  | @ Cl=0.1, Cd= | 0.06478
|  |  |  | @ Cl=0.4, Cd= | 0.031363
|  |  |  | @ Cl=0.6, Cd= | 0.029546
alpha (deg) | Cl | Cd | Cm | Cl/Cd
-20 | -0.623 | 0.45783 | -0.14 | -1.36
-19.5 | -0.595 | 0.45234 | -0.141 | -1.315
-19 | -0.566 | 0.45143 | -0.139 | -1.253
-18.5 | -0.537 | 0.42856 | -0.139 | -1.254
-18 | -0.509 | 0.42367 | -0.14 | -1.202
-17.5 | -0.48 | 0.40763 | -0.136 | -1.178
-17 | -0.452 | 0.39503 | -0.137 | -1.143
-16.5 | -0.423 | 0.37843 | -0.134 | -1.117
-16 | -0.394 | 0.37389 | -0.134 | -1.055
-15.5 | -0.366 | 0.34645 | -0.131 | -1.055
-15 | -0.337 | 0.34069 | -0.131 | -0.99
-14.5 | -0.308 | 0.332 | -0.127 | -0.929
-14 | -0.28 | 0.31369 | -0.128 | -0.892
-13.5 | -0.251 | 0.29728 | -0.124 | -0.845
-13 | -0.223 | 0.28822 | -0.119 | -0.772
-12.5 | -0.194 | 0.28497 | -0.12 | -0.681
-12 | -0.165 | 0.25091 | -0.115 | -0.659
-11.5 | -0.137 | 0.19349 | -0.105 | -0.707
-11 | -0.109 | 0.12064 | -0.114 | -0.9
-10.5 | -0.08 | 0.10529 | -0.12 | -0.761
-10 | -0.052 | 0.09522 | -0.125 | -0.543
-9.5 | -0.023 | 0.08735 | -0.13 | -0.265
-9 | 0.005 | 0.081 | -0.135 | 0.067
-8.5 | 0.034 | 0.07539 | -0.141 | 0.451
-8 | 0.063 | 0.07051 | -0.147 | 0.891
-7.5 | 0.092 | 0.06603 | -0.156 | 1.39
-7 | 0.121 | 0.0615 | -0.167 | 1.971
-6.5 | 0.152 | 0.05604 | -0.185 | 2.712
-6 | 0.185 | 0.0492 | -0.206 | 3.763
-5.5 | 0.22 | 0.04285 | -0.224 | 5.14
-5 | 0.256 | 0.03841 | -0.235 | 6.658
-4.5 | 0.291 | 0.03555 | -0.242 | 8.184
-4 | 0.326 | 0.0336 | -0.248 | 9.701
-3.5 | 0.361 | 0.03231 | -0.252 | 11.169
-3 | 0.396 | 0.03143 | -0.255 | 12.585
-2.5 | 0.43 | 0.03086 | -0.258 | 13.939
-2 | 0.465 | 0.03054 | -0.26 | 15.212
-1.5 | 0.499 | 0.03039 | -0.262 | 16.415
-1 | 0.533 | 0.03043 | -0.264 | 17.515
-0.5 | 0.567 | 0.0306 | -0.265 | 18.521
0 | 0.624 | 0.02878 | -0.266 | 21.673
0.5 | 0.657 | 0.02929 | -0.267 | 22.442
1 | 0.691 | 0.02956 | -0.268 | 23.365
1.5 | 0.724 | 0.03029 | -0.269 | 23.904
2 | 0.757 | 0.03109 | -0.269 | 24.359
2.5 | 0.79 | 0.03196 | -0.27 | 24.729
3 | 0.838 | 0.03515 | -0.275 | 23.83
3.5 | 0.872 | 0.0374 | -0.276 | 23.309
4 | 0.905 | 0.03985 | -0.276 | 22.722
4.5 | 0.939 | 0.04301 | -0.277 | 21.831
5 | 0.972 | 0.04864 | -0.277 | 19.989
5.5 | 1.005 | 0.05176 | -0.277 | 19.416
6 | 1.037 | 0.05463 | -0.277 | 18.989
6.5 | 1.068 | 0.05757 | -0.277 | 18.556
7 | 0.905 | 0.07936 | -0.14 | 11.408
7.5 | 0.93 | 0.08996 | -0.126 | 10.334
8 | 0.955 | 0.10779 | -0.114 | 8.858
8.5 | 0.981 | 0.20433 | -0.107 | 4.801
9 | 1.008 | 0.24167 | -0.114 | 4.173
9.5 | 1.037 | 0.26004 | -0.127 | 3.987
10 | 1.064 | 0.29323 | -0.131 | 3.629
10.5 | 1.091 | 0.29446 | -0.133 | 3.705
11 | 1.119 | 0.32437 | -0.138 | 3.449
11.5 | 1.147 | 0.34683 | -0.143 | 3.306
12 | 1.174 | 0.37671 | -0.148 | 3.118
12.5 | 1.202 | 0.36946 | -0.151 | 3.253
13 | 1.228 | 0.36673 | -0.152 | 3.35
13.5 | 1.256 | 0.40072 | -0.157 | 3.136
14 | 1.285 | 0.41415 | -0.161 | 3.102
14.5 | 1.311 | 0.41501 | -0.162 | 3.158
15 | 1.339 | 0.44217 | -0.166 | 3.028
15.5 | 1.365 | 0.44445 | -0.177 | 3.071
16 | 1.393 | 0.48232 | -0.181 | 2.887
16.5 | 1.421 | 0.47957 | -0.184 | 2.963
17 | 1.446 | 0.49252 | -0.185 | 2.937
17.5 | 1.475 | 0.49468 | -0.188 | 2.981
18 | 1.5 | 0.50615 | -0.188 | 2.964
18.5 | 1.528 | 0.52264 | -0.191 | 2.924
19 | 1.553 | 0.53282 | -0.191 | 2.915
19.5 | 1.582 | 0.55558 | -0.195 | 2.847
20 | 1.607 | 0.54598 | -0.195 | 2.943

## 10. Re 100k Mach 0.00 (1)
BIGFOIL.COM POLAR EXPORT
NACA6714
NACA6714 |  |  |  | Cl Max: | 1.6707 | at alpha= | 15.5 | deg
XFOIL ncrit=9 |  |  |  | L/D Max: | 55.1419 | at alpha= | 7.5 | deg
Re: | 100000 |  |  | Cd Min: | 0.02515 | at alpha= | 7 | deg
Mach: | 0 |  |  | Cl=0 at alpha= | -2.1643 | deg
|  |  |  | @ Cl=0.1, Cd= | 0.039762
|  |  |  | @ Cl=0.4, Cd= | 0.044819
|  |  |  | @ Cl=0.6, Cd= | 0.045553
alpha (deg) | Cl | Cd | Cm | Cl/Cd
-20 | -0.5376 | 0.25038 | -0.0164 | -2.1471
-19.5 | -0.5277 | 0.24399 | -0.0163 | -2.1628
-19 | -0.5175 | 0.23912 | -0.016 | -2.1642
-18.5 | -0.5122 | 0.23485 | -0.017 | -2.181
-18 | -0.5163 | 0.23187 | -0.0195 | -2.2267
-17.5 | -0.4994 | 0.22476 | -0.0181 | -2.2219
-17 | -0.4914 | 0.22005 | -0.0182 | -2.2331
-16.5 | -0.4986 | 0.2177 | -0.0211 | -2.2903
-16 | -0.4834 | 0.21002 | -0.02 | -2.3017
-15.5 | -0.4732 | 0.20505 | -0.0196 | -2.3077
-15 | -0.4778 | 0.20152 | -0.0217 | -2.371
-14.5 | -0.4735 | 0.19521 | -0.0222 | -2.4256
-14 | -0.4576 | 0.18945 | -0.0206 | -2.4154
-13.5 | -0.4661 | 0.18608 | -0.0228 | -2.5048
-13 | -0.46 | 0.17914 | -0.0227 | -2.5678
-12.5 | -0.445 | 0.1735 | -0.0212 | -2.5648
-12 | -0.4579 | 0.16982 | -0.0232 | -2.6964
-11.5 | -0.4482 | 0.16258 | -0.0223 | -2.7568
-11 | -0.4369 | 0.15738 | -0.021 | -2.7761
-10.5 | -0.4866 | 0.15515 | -0.0258 | -3.1363
-10 | -0.4417 | 0.14594 | -0.0211 | -3.0266
-9.5 | -0.4471 | 0.14144 | -0.021 | -3.1611
-9 | -0.4602 | 0.13499 | -0.0214 | -3.4091
-8.5 | -0.4431 | 0.12972 | -0.0187 | -3.4158
-8 | -0.5156 | 0.12625 | -0.0213 | -4.084
-7.5 | -0.4587 | 0.11872 | -0.0165 | -3.8637
-7 | -0.5126 | 0.11485 | -0.0151 | -4.4632
-6.5 | -0.521 | 0.0479 | -0.0953 | -10.8768
-6 | -0.4454 | 0.04132 | -0.1068 | -10.7793
-5.5 | -0.3766 | 0.03799 | -0.1133 | -9.9131
-5 | -0.3147 | 0.03634 | -0.1169 | -8.6599
-4.5 | -0.2561 | 0.0355 | -0.1193 | -7.2141
-4 | -0.1983 | 0.03516 | -0.1214 | -5.6399
-3.5 | -0.141 | 0.03512 | -0.1234 | -4.0148
-3 | -0.0858 | 0.03553 | -0.125 | -2.4149
-2.5 | -0.0333 | 0.03626 | -0.1261 | -0.91837
-2 | 0.0163 | 0.03728 | -0.1268 | 0.43723
-1.5 | 0.0631 | 0.03859 | -0.1272 | 1.6351
-1 | 0.1336 | 0.04083 | -0.1317 | 3.2721
-0.5 | 0.2161 | 0.0432 | -0.1381 | 5.0023
0 | 0.331 | 0.04436 | -0.148 | 7.4617
0.5 | 0.4031 | 0.04484 | -0.1507 | 8.9897
1 | 0.4772 | 0.04547 | -0.1533 | 10.4948
1.5 | 0.5294 | 0.04562 | -0.1524 | 11.6046
2 | 0.5959 | 0.04558 | -0.1536 | 13.0737
2.5 | 0.6666 | 0.04512 | -0.1557 | 14.7739
3.5 | 0.8006 | 0.04257 | -0.1577 | 18.8067
4 | 0.8454 | 0.04135 | -0.155 | 20.445
4.5 | 0.909 | 0.03892 | -0.1548 | 23.3556
5 | 0.9967 | 0.0368 | -0.1593 | 27.0842
5.5 | 1.0817 | 0.03386 | -0.1622 | 31.9462
6 | 1.165 | 0.03075 | -0.1642 | 37.8862
6.5 | 1.2764 | 0.02659 | -0.1703 | 48.003
7 | 1.3662 | 0.02515 | -0.1744 | 54.3221
7.5 | 1.4188 | 0.02573 | -0.1728 | 55.1419
8 | 1.4407 | 0.02731 | -0.1665 | 52.7536
8.5 | 1.4558 | 0.02922 | -0.1593 | 49.822
9 | 1.4651 | 0.03157 | -0.1516 | 46.408
9.5 | 1.4693 | 0.03442 | -0.1438 | 42.6874
10 | 1.4722 | 0.03776 | -0.1363 | 38.9883
10.5 | 1.4781 | 0.04134 | -0.1297 | 35.7547
11 | 1.4888 | 0.04493 | -0.1241 | 33.136
11.5 | 1.5066 | 0.0484 | -0.1196 | 31.1281
12 | 1.5279 | 0.05179 | -0.1156 | 29.5018
12.5 | 1.5542 | 0.05516 | -0.1123 | 28.1762
13 | 1.5839 | 0.05868 | -0.1095 | 26.9922
13.5 | 1.619 | 0.06232 | -0.1075 | 25.9788
14 | 1.6319 | 0.06668 | -0.1034 | 24.4736
14.5 | 1.6496 | 0.07173 | -0.1003 | 22.9974
15 | 1.641 | 0.07779 | -0.0954 | 21.0953
15.5 | 1.6707 | 0.08289 | -0.0941 | 20.1556
16 | 1.6237 | 0.09123 | -0.0887 | 17.7979
16.5 | 1.574 | 0.10153 | -0.0866 | 15.5028
17 | 1.5181 | 0.11453 | -0.0885 | 13.255
17.5 | 1.4517 | 0.13169 | -0.0961 | 11.0236
18 | 1.3777 | 0.15466 | -0.1109 | 8.9079
18.5 | 1.1765 | 0.24401 | -0.1785 | 4.8215
19 | 1.2265 | 0.2533 | -0.1715 | 4.8421
19.5 | 1.2006 | 0.25786 | -0.1878 | 4.656
20 | 1.2379 | 0.26655 | -0.1844 | 4.6442

## 11. Re 100k Mach 0.00 (2)
BIGFOIL.COM POLAR EXPORT
NACA6714
NACA6714 |  |  |  | Cl Max: | 1.722 | at alpha= | 11 | deg
JavaFoil+Calcfoil stall+Eppler ext transition |  |  |  | L/D Max: | 61.171 | at alpha= | -0.5 | deg
Re: | 100000 |  |  | Cd Min: | 0.01686 | at alpha= | -1.5 | deg
Mach: | 0 |  |  | Cl=0 at alpha= | -9.098 | deg
|  |  |  | @ Cl=0.1, Cd= | 0.039578
|  |  |  | @ Cl=0.4, Cd= | 0.02279
|  |  |  | @ Cl=0.6, Cd= | 0.019867
alpha (deg) | Cl | Cd | Cm | Cl/Cd
-20 | -0.688 | 0.21692 | -0.092 | -3.171
-19.5 | -0.68 | 0.20542 | -0.093 | -3.311
-19 | -0.67 | 0.19515 | -0.094 | -3.433
-18.5 | -0.657 | 0.18485 | -0.095 | -3.556
-18 | -0.642 | 0.17572 | -0.096 | -3.655
-17.5 | -0.831 | 0.16689 | -0.098 | -4.981
-17 | -0.782 | 0.1581 | -0.099 | -4.948
-16.5 | -0.733 | 0.14914 | -0.1 | -4.917
-16 | -0.684 | 0.14163 | -0.101 | -4.83
-15.5 | -0.635 | 0.13398 | -0.103 | -4.739
-15 | -0.586 | 0.1265 | -0.104 | -4.63
-14.5 | -0.536 | 0.11972 | -0.106 | -4.481
-14 | -0.487 | 0.11324 | -0.109 | -4.302
-13.5 | -0.438 | 0.10697 | -0.11 | -4.093
-13 | -0.388 | 0.10105 | -0.112 | -3.843
-12.5 | -0.339 | 0.09533 | -0.115 | -3.556
-12 | -0.289 | 0.08986 | -0.118 | -3.222
-11.5 | -0.24 | 0.08477 | -0.121 | -2.831
-11 | -0.19 | 0.0798 | -0.126 | -2.386
-10.5 | -0.141 | 0.07476 | -0.131 | -1.883
-10 | -0.091 | 0.06963 | -0.139 | -1.308
-9.5 | -0.041 | 0.06402 | -0.149 | -0.641
-9 | 0.01 | 0.0558 | -0.166 | 0.174
-8.5 | 0.063 | 0.04528 | -0.186 | 1.388
-8 | 0.119 | 0.03665 | -0.201 | 3.247
-7.5 | 0.177 | 0.03103 | -0.21 | 5.707
-7 | 0.236 | 0.02744 | -0.216 | 8.608
-6.5 | 0.296 | 0.02514 | -0.221 | 11.77
-6 | 0.356 | 0.02358 | -0.224 | 15.079
-5.5 | 0.415 | 0.02252 | -0.226 | 18.44
-5 | 0.475 | 0.02176 | -0.228 | 21.812
-4.5 | 0.534 | 0.02123 | -0.229 | 25.132
-4 | 0.592 | 0.01986 | -0.23 | 29.82
-3.5 | 0.652 | 0.01991 | -0.231 | 32.734
-3 | 0.711 | 0.02007 | -0.233 | 35.457
-2.5 | 0.772 | 0.0202 | -0.234 | 38.221
-2 | 0.834 | 0.02035 | -0.236 | 40.988
-1.5 | 0.936 | 0.01686 | -0.249 | 55.501
-1 | 0.997 | 0.01706 | -0.25 | 58.414
-0.5 | 1.058 | 0.0173 | -0.25 | 61.171
0 | 1.093 | 0.01789 | -0.251 | 61.108
0.5 | 0.846 | 0.01824 | -0.251 | 46.405
1 | 0.888 | 0.01855 | -0.252 | 47.894
1.5 | 0.93 | 0.01888 | -0.252 | 49.248
2 | 0.972 | 0.01923 | -0.252 | 50.516
2.5 | 1.013 | 0.01959 | -0.253 | 51.7
3 | 1.054 | 0.02003 | -0.253 | 52.651
3.5 | 1.096 | 0.02041 | -0.253 | 53.681
4 | 1.157 | 0.02332 | -0.258 | 49.588
4.5 | 1.199 | 0.0249 | -0.259 | 48.153
5 | 1.241 | 0.02645 | -0.259 | 46.911
5.5 | 1.283 | 0.02829 | -0.259 | 45.343
6 | 1.324 | 0.03106 | -0.26 | 42.643
6.5 | 1.366 | 0.0351 | -0.26 | 38.904
7 | 1.407 | 0.03659 | -0.26 | 38.449
7.5 | 1.448 | 0.03801 | -0.26 | 38.092
8 | 1.489 | 0.03945 | -0.26 | 37.735
8.5 | 1.529 | 0.04099 | -0.26 | 37.317
9 | 1.57 | 0.04256 | -0.26 | 36.887
9.5 | 1.61 | 0.04422 | -0.26 | 36.411
10 | 1.65 | 0.04596 | -0.26 | 35.896
10.5 | 1.689 | 0.04791 | -0.259 | 35.245
11 | 1.722 | 0.05034 | -0.258 | 34.198
11.5 | 1.471 | 0.09447 | -0.156 | 15.573
12 | 1.495 | 0.10231 | -0.141 | 14.616
12.5 | 1.526 | 0.10933 | -0.134 | 13.961
13 | 1.558 | 0.11657 | -0.129 | 13.367
13.5 | 1.591 | 0.12396 | -0.125 | 12.837
14 | 1.624 | 0.13189 | -0.122 | 12.317
14.5 | 1.658 | 0.14011 | -0.119 | 11.835
15 | 1.671 | 0.1488 | -0.118 | 11.229
15.5 | 1.651 | 0.15786 | -0.116 | 10.46
16 | 1.629 | 0.16727 | -0.113 | 9.739

## 12. Re 100k Mach 0.00 (3)
BIGFOIL.COM POLAR EXPORT
NACA6714
NACA6714 |  |  |  | Cl Max: | 1.6733 | at alpha= | 15 | deg
NF |  |  |  | L/D Max: | 53.8437 | at alpha= | 7.5 | deg
Re: | 100000 |  |  | Cd Min: | 0.026613 | at alpha= | 7.5 | deg
Mach: | 0 |  |  | Cl=0 at alpha= | -2.488 | deg
|  |  |  | @ Cl=0.1, Cd= | 0.040653
|  |  |  | @ Cl=0.4, Cd= | 0.046199
|  |  |  | @ Cl=0.6, Cd= | 0.048072
alpha (deg) | Cl | Cd | Cm | Cl/Cd
-20 | -0.55413 | 0.24685 | -0.015756 | -2.2448
-19.5 | -0.54811 | 0.24267 | -0.016424 | -2.2586
-19 | -0.54182 | 0.2383 | -0.017066 | -2.2737
-18.5 | -0.5352 | 0.23374 | -0.017687 | -2.2897
-18 | -0.5282 | 0.22902 | -0.018295 | -2.3064
-17.5 | -0.52079 | 0.22415 | -0.018897 | -2.3233
-17 | -0.51293 | 0.21916 | -0.019503 | -2.3404
-16.5 | -0.50464 | 0.21407 | -0.02012 | -2.3574
-16 | -0.49596 | 0.20888 | -0.020752 | -2.3744
-15.5 | -0.487 | 0.20363 | -0.0214 | -2.3916
-15 | -0.4779 | 0.19833 | -0.022055 | -2.4096
-14.5 | -0.46889 | 0.19301 | -0.022702 | -2.4294
-14 | -0.46022 | 0.18769 | -0.02332 | -2.4521
-13.5 | -0.45219 | 0.18239 | -0.023878 | -2.4793
-13 | -0.44511 | 0.17715 | -0.024345 | -2.5127
-12.5 | -0.43925 | 0.17197 | -0.024684 | -2.5542
-12 | -0.4349 | 0.1669 | -0.024856 | -2.6058
-11.5 | -0.43227 | 0.16192 | -0.024819 | -2.6697
-11 | -0.43154 | 0.15705 | -0.024525 | -2.7479
-10.5 | -0.43287 | 0.15228 | -0.02392 | -2.8427
-10 | -0.43647 | 0.14761 | -0.022934 | -2.9569
-9.5 | -0.44278 | 0.14309 | -0.021457 | -3.0944
-9 | -0.45278 | 0.13886 | -0.019284 | -3.2606
-8.5 | -0.46765 | 0.13539 | -0.016155 | -3.454
-8 | -0.48375 | 0.1336 | -0.013354 | -3.6209
-7.5 | -0.48737 | 0.12944 | -0.02174 | -3.7652
-7 | -0.53888 | 0.092461 | -0.057209 | -5.8282
-6.5 | -0.54544 | 0.056017 | -0.088089 | -9.7372
-6 | -0.45924 | 0.046002 | -0.10115 | -9.983
-5.5 | -0.38575 | 0.041907 | -0.10794 | -9.205
-5 | -0.31683 | 0.039798 | -0.11224 | -7.961
-4.5 | -0.25116 | 0.038451 | -0.11525 | -6.532
-4 | -0.18775 | 0.037507 | -0.11777 | -5.0057
-3.5 | -0.12523 | 0.037112 | -0.12037 | -3.3743
-3 | -0.063126 | 0.037479 | -0.12314 | -1.6843
-2.5 | -0.0014667 | 0.038535 | -0.12582 | -0.03806
-2 | 0.059547 | 0.039825 | -0.12826 | 1.4952
-1.5 | 0.12127 | 0.041089 | -0.13082 | 2.9514
-1 | 0.18573 | 0.042362 | -0.1339 | 4.3843
-0.5 | 0.2535 | 0.043635 | -0.13759 | 5.8095
0 | 0.32428 | 0.044906 | -0.14174 | 7.2214
0.5 | 0.3975 | 0.046161 | -0.14615 | 8.6112
1 | 0.47189 | 0.04727 | -0.15048 | 9.9828
1.5 | 0.54486 | 0.047994 | -0.1542 | 11.3525
2 | 0.61353 | 0.048091 | -0.15675 | 12.7577
2.5 | 0.67716 | 0.047467 | -0.1581 | 14.2661
3 | 0.73793 | 0.046246 | -0.15882 | 15.9568
3.5 | 0.79883 | 0.044647 | -0.1596 | 17.8922
4 | 0.86153 | 0.042843 | -0.1608 | 20.1088
4.5 | 0.9269 | 0.040874 | -0.16245 | 22.677
5 | 0.99848 | 0.038534 | -0.16457 | 25.9119
5.5 | 1.0849 | 0.035476 | -0.16732 | 30.5821
6 | 1.1929 | 0.031766 | -0.17085 | 37.5534
6.5 | 1.3057 | 0.028451 | -0.17441 | 45.8934
7 | 1.389 | 0.026709 | -0.17576 | 52.0048
7.5 | 1.433 | 0.026613 | -0.17308 | 53.8437
8 | 1.4536 | 0.027613 | -0.16711 | 52.6411
8.5 | 1.4652 | 0.02936 | -0.15958 | 49.9059
9 | 1.4731 | 0.031848 | -0.15163 | 46.2551
9.5 | 1.4793 | 0.034986 | -0.14418 | 42.2818
10 | 1.486 | 0.03844 | -0.13784 | 38.6568
10.5 | 1.4962 | 0.042004 | -0.13261 | 35.6191
11 | 1.5118 | 0.045575 | -0.12822 | 33.1708
11.5 | 1.5328 | 0.04908 | -0.12449 | 31.2313
12 | 1.558 | 0.052555 | -0.12126 | 29.6455
12.5 | 1.5855 | 0.056115 | -0.11837 | 28.2539
13 | 1.6132 | 0.05989 | -0.11566 | 26.9351
13.5 | 1.6389 | 0.064008 | -0.11295 | 25.6051
14 | 1.66 | 0.068583 | -0.10995 | 24.2042
14.5 | 1.6728 | 0.073726 | -0.10639 | 22.689
15 | 1.6733 | 0.079569 | -0.10209 | 21.0296
15.5 | 1.6586 | 0.086324 | -0.097323 | 19.214
16 | 1.6296 | 0.09431 | -0.093116 | 17.279
16.5 | 1.5934 | 0.10332 | -0.091455 | 15.4226
17 | 1.5525 | 0.11323 | -0.094885 | 13.7116
17.5 | 1.4433 | 0.13975 | -0.10871 | 10.3277
18 | 1.2286 | 0.19928 | -0.13632 | 6.1651
18.5 | 1.1559 | 0.23221 | -0.1632 | 4.9778
19 | 1.1767 | 0.23778 | -0.17596 | 4.9486
19.5 | 1.1966 | 0.24232 | -0.18081 | 4.938
20 | 1.2131 | 0.24725 | -0.18495 | 4.9063

## 13. Re 100k Mach 0.10 (1)
BIGFOIL.COM POLAR EXPORT
NACA6714
NACA6714 |  |  |  | Cl Max: | 1.638 | at alpha= | 14.5 | deg
XFOIL ncrit=9 |  |  |  | L/D Max: | 54.986 | at alpha= | 7 | deg
Re: | 100000 |  |  | Cd Min: | 0.02509 | at alpha= | 7 | deg
Mach: | 0.1 |  |  | Cl=0 at alpha= | -2.1314 | deg
|  |  |  | @ Cl=0.1, Cd= | 0.040025
|  |  |  | @ Cl=0.4, Cd= | 0.044944
|  |  |  | @ Cl=0.6, Cd= | 0.045632
alpha (deg) | Cl | Cd | Cm | Cl/Cd
-11.5 | -0.4465 | 0.1632 | -0.0223 | -2.7359
-11 | -0.4359 | 0.15799 | -0.021 | -2.759
-10.5 | -0.4855 | 0.15593 | -0.0259 | -3.1136
-10 | -0.4396 | 0.14656 | -0.0211 | -2.9995
-9.5 | -0.4466 | 0.14214 | -0.0211 | -3.142
-9 | -0.4569 | 0.13564 | -0.0213 | -3.3685
-8.5 | -0.4408 | 0.13033 | -0.0187 | -3.3822
-8 | -0.5124 | 0.12697 | -0.0215 | -4.0356
-7.5 | -0.4552 | 0.11935 | -0.0166 | -3.814
-7 | -0.5108 | 0.11556 | -0.0155 | -4.4202
-6.5 | -0.5656 | 0.06099 | -0.0707 | -9.2737
-6 | -0.4541 | 0.04205 | -0.106 | -10.799
-5.5 | -0.5238 | 0.08915 | -0.0213 | -5.8755
-5 | -0.3205 | 0.03669 | -0.1169 | -8.7354
-4.5 | -0.2614 | 0.03575 | -0.1194 | -7.3119
-4 | -0.2041 | 0.03538 | -0.1213 | -5.7688
-3.5 | -0.1452 | 0.03533 | -0.1236 | -4.1098
-3 | -0.0909 | 0.03574 | -0.125 | -2.5434
-2.5 | -0.0376 | 0.03644 | -0.1262 | -1.0318
-2 | 0.0134 | 0.03746 | -0.1272 | 0.35771
-1.5 | 0.0605 | 0.03876 | -0.1275 | 1.5609
-1 | 0.137 | 0.04121 | -0.133 | 3.3244
-0.5 | 0.2233 | 0.04357 | -0.1399 | 5.1251
0 | 0.3384 | 0.04464 | -0.1497 | 7.5806
0.5 | 0.4072 | 0.04498 | -0.1517 | 9.0529
1.5 | 0.5339 | 0.0457 | -0.1534 | 11.6827
2 | 0.6019 | 0.04563 | -0.1548 | 13.1909
2.5 | 0.6734 | 0.04513 | -0.1569 | 14.9213
3 | 0.7419 | 0.044 | -0.1581 | 16.8614
3.5 | 0.7894 | 0.04319 | -0.1562 | 18.2774
4 | 0.8521 | 0.04129 | -0.1559 | 20.637
4.5 | 0.9158 | 0.03871 | -0.1554 | 23.658
5 | 1.0049 | 0.03648 | -0.16 | 27.5466
5.5 | 1.0777 | 0.03437 | -0.1612 | 31.3558
6 | 1.1711 | 0.03065 | -0.1644 | 38.2088
6.5 | 1.2831 | 0.02663 | -0.1706 | 48.1825
7 | 1.3796 | 0.02509 | -0.1755 | 54.9861
7.5 | 1.4169 | 0.02618 | -0.1714 | 54.1215
8 | 1.4417 | 0.02771 | -0.1654 | 52.0281
8.5 | 1.4565 | 0.02968 | -0.1582 | 49.0735
9 | 1.4639 | 0.03215 | -0.1502 | 45.5334
9.5 | 1.4677 | 0.03512 | -0.1423 | 41.791
10 | 1.4708 | 0.03855 | -0.1349 | 38.153
10.5 | 1.4769 | 0.04218 | -0.1284 | 35.0142
11 | 1.4886 | 0.0458 | -0.1229 | 32.5022
11.5 | 1.5068 | 0.04932 | -0.1184 | 30.5515
12 | 1.5289 | 0.05275 | -0.1144 | 28.9839
12.5 | 1.5556 | 0.05621 | -0.1112 | 27.6748
13 | 1.584 | 0.05993 | -0.1082 | 26.4308
13.5 | 1.6152 | 0.06387 | -0.1057 | 25.2889
14 | 1.6288 | 0.06836 | -0.1018 | 23.8268
14.5 | 1.638 | 0.07397 | -0.0981 | 22.1441
15 | 1.623 | 0.08062 | -0.0932 | 20.1315
15.5 | 1.6229 | 0.08646 | -0.0902 | 18.7705
16 | 1.6036 | 0.09469 | -0.0876 | 16.9353
16.5 | 1.5508 | 0.10585 | -0.0868 | 14.6509
17 | 1.4926 | 0.11992 | -0.0906 | 12.4466
17.5 | 1.4267 | 0.13821 | -0.1002 | 10.3227
18.5 | 1.1796 | 0.24529 | -0.1799 | 4.809
19 | 1.2283 | 0.25497 | -0.1735 | 4.8174
19.5 | 1.2043 | 0.25921 | -0.1892 | 4.646

## 14. Re 100k Mach 0.10 (2)
BIGFOIL.COM POLAR EXPORT
NACA6714
NACA6714 |  |  |  | Cl Max: | 1.686 | at alpha= | 11 | deg
JavaFoil+Calcfoil stall+Eppler ext transition |  |  |  | L/D Max: | 61.245 | at alpha= | -0.5 | deg
Re: | 100000 |  |  | Cd Min: | 0.01692 | at alpha= | -1.5 | deg
Mach: | 0.1 |  |  | Cl=0 at alpha= | -9.098 | deg
|  |  |  | @ Cl=0.1, Cd= | 0.040537
|  |  |  | @ Cl=0.4, Cd= | 0.022967
|  |  |  | @ Cl=0.6, Cd= | 0.020852
alpha (deg) | Cl | Cd | Cm | Cl/Cd
-20 | -0.669 | 0.22054 | -0.092 | -3.035
-19.5 | -0.664 | 0.21018 | -0.093 | -3.159
-19 | -0.656 | 0.19927 | -0.094 | -3.293
-18.5 | -0.646 | 0.18833 | -0.095 | -3.429
-18 | -0.633 | 0.17875 | -0.096 | -3.54
-17.5 | -0.835 | 0.16899 | -0.098 | -4.944
-17 | -0.786 | 0.15991 | -0.098 | -4.916
-16.5 | -0.737 | 0.15152 | -0.1 | -4.863
-16 | -0.688 | 0.14322 | -0.101 | -4.8
-15.5 | -0.638 | 0.13507 | -0.103 | -4.724
-15 | -0.589 | 0.12765 | -0.104 | -4.611
-14.5 | -0.539 | 0.12088 | -0.106 | -4.46
-14 | -0.49 | 0.11396 | -0.109 | -4.296
-13.5 | -0.44 | 0.10759 | -0.11 | -4.089
-13 | -0.39 | 0.10167 | -0.113 | -3.839
-12.5 | -0.341 | 0.09584 | -0.115 | -3.554
-12 | -0.291 | 0.09048 | -0.118 | -3.215
-11.5 | -0.241 | 0.08524 | -0.121 | -2.829
-11 | -0.191 | 0.08018 | -0.125 | -2.386
-10.5 | -0.141 | 0.07515 | -0.131 | -1.882
-10 | -0.091 | 0.07006 | -0.139 | -1.305
-9.5 | -0.041 | 0.06461 | -0.148 | -0.638
-9 | 0.01 | 0.05687 | -0.164 | 0.171
-8.5 | 0.063 | 0.04647 | -0.185 | 1.354
-8 | 0.119 | 0.03749 | -0.2 | 3.18
-7.5 | 0.178 | 0.03154 | -0.21 | 5.63
-7 | 0.237 | 0.0278 | -0.217 | 8.526
-6.5 | 0.297 | 0.02537 | -0.221 | 11.708
-6 | 0.357 | 0.02377 | -0.225 | 15.024
-5.5 | 0.417 | 0.02265 | -0.227 | 18.412
-5 | 0.477 | 0.02188 | -0.229 | 21.792
-4.5 | 0.536 | 0.02131 | -0.23 | 25.153
-4 | 0.595 | 0.02093 | -0.231 | 28.442
-3.5 | 0.655 | 0.02 | -0.232 | 32.732
-3 | 0.715 | 0.02017 | -0.234 | 35.426
-2.5 | 0.775 | 0.02031 | -0.235 | 38.162
-2 | 0.837 | 0.02031 | -0.237 | 41.223
-1.5 | 0.94 | 0.01692 | -0.251 | 55.587
-1 | 1.002 | 0.01713 | -0.251 | 58.492
-0.5 | 1.063 | 0.01736 | -0.251 | 61.245
0 | 1.098 | 0.01796 | -0.252 | 61.161
0.5 | 0.834 | 0.01832 | -0.252 | 45.517
1 | 0.875 | 0.01863 | -0.253 | 46.986
1.5 | 0.916 | 0.01897 | -0.253 | 48.302
2 | 0.957 | 0.01933 | -0.254 | 49.523
2.5 | 0.998 | 0.0197 | -0.254 | 50.668
3 | 1.039 | 0.02014 | -0.254 | 51.569
3.5 | 1.079 | 0.02053 | -0.254 | 52.554
4 | 1.139 | 0.02357 | -0.26 | 48.325
4.5 | 1.181 | 0.02512 | -0.26 | 46.998
5 | 1.222 | 0.02675 | -0.26 | 45.681
5.5 | 1.263 | 0.02862 | -0.261 | 44.142
6 | 1.304 | 0.03164 | -0.261 | 41.212
6.5 | 1.345 | 0.03545 | -0.261 | 37.93
7 | 1.385 | 0.03697 | -0.261 | 37.467
7.5 | 1.425 | 0.03842 | -0.261 | 37.107
8 | 1.466 | 0.03992 | -0.261 | 36.715
8.5 | 1.506 | 0.04148 | -0.261 | 36.304
9 | 1.546 | 0.04309 | -0.261 | 35.872
9.5 | 1.585 | 0.04481 | -0.261 | 35.375
10 | 1.624 | 0.04661 | -0.261 | 34.842
10.5 | 1.662 | 0.04859 | -0.26 | 34.195
11 | 1.686 | 0.05196 | -0.258 | 32.454
11.5 | 1.445 | 0.09627 | -0.152 | 15.008
12 | 1.471 | 0.10373 | -0.14 | 14.186
12.5 | 1.502 | 0.11098 | -0.132 | 13.533
13 | 1.534 | 0.11833 | -0.127 | 12.963
13.5 | 1.567 | 0.12596 | -0.124 | 12.439
14 | 1.6 | 0.13428 | -0.121 | 11.916
14.5 | 1.633 | 0.14252 | -0.118 | 11.46
15 | 1.644 | 0.15155 | -0.116 | 10.845
15.5 | 1.62 | 0.16149 | -0.115 | 10.034
16 | 1.594 | 0.17142 | -0.113 | 9.298

## 15. Re 100k Mach 0.25 (1)
BIGFOIL.COM POLAR EXPORT
NACA6714
NACA6714 |  |  |  | Cl Max: | 1.5791 | at alpha= | 13.5 | deg
XFOIL ncrit=9 |  |  |  | L/D Max: | 52.2035 | at alpha= | 7 | deg
Re: | 100000 |  |  | Cd Min: | 0.02669 | at alpha= | 6.5 | deg
Mach: | 0.25 |  |  | Cl=0 at alpha= | -1.9418 | deg
|  |  |  | @ Cl=0.1, Cd= | 0.040874
|  |  |  | @ Cl=0.4, Cd= | 0.04537
|  |  |  | @ Cl=0.6, Cd= | 0.046091
alpha (deg) | Cl | Cd | Cm | Cl/Cd
-11 | -0.4313 | 0.16129 | -0.0214 | -2.6741
-10 | -0.4298 | 0.14983 | -0.0211 | -2.8686
-9.5 | -0.4463 | 0.14606 | -0.0222 | -3.0556
-9 | -0.4406 | 0.1389 | -0.0211 | -3.1721
-8.5 | -0.4295 | 0.13355 | -0.0191 | -3.216
-8 | -0.4972 | 0.13074 | -0.0224 | -3.803
-7.5 | -0.4388 | 0.1226 | -0.017 | -3.5791
-7 | -0.5 | 0.1193 | -0.0171 | -4.1911
-6 | -0.54 | 0.09367 | -0.0231 | -5.7649
-5.5 | -0.4549 | 0.04538 | -0.1002 | -10.0242
-5 | -0.372 | 0.0401 | -0.1118 | -9.2768
-4.5 | -0.3029 | 0.03796 | -0.117 | -7.9795
-4 | -0.2385 | 0.03697 | -0.1204 | -6.4512
-3.5 | -0.174 | 0.03655 | -0.1237 | -4.7606
-3 | -0.1172 | 0.03677 | -0.1252 | -3.1874
-2.5 | -0.0607 | 0.03738 | -0.1268 | -1.6239
-2 | -0.0072 | 0.03837 | -0.128 | -0.18765
-1.5 | 0.0547 | 0.03995 | -0.1308 | 1.3692
-0.5 | 0.2622 | 0.04418 | -0.1489 | 5.9348
0 | 0.354 | 0.04517 | -0.1548 | 7.8371
0.5 | 0.4184 | 0.04545 | -0.156 | 9.2057
1 | 0.4921 | 0.04596 | -0.158 | 10.7071
1.5 | 0.5444 | 0.04614 | -0.1567 | 11.7989
2 | 0.612 | 0.04608 | -0.1575 | 13.2812
2.5 | 0.6849 | 0.04556 | -0.1594 | 15.0329
3 | 0.7552 | 0.0444 | -0.1603 | 17.009
3.5 | 0.8048 | 0.04365 | -0.1584 | 18.4376
4 | 0.8718 | 0.04173 | -0.1583 | 20.8914
4.5 | 0.929 | 0.03874 | -0.1555 | 23.9804
5 | 1.0117 | 0.03708 | -0.1588 | 27.2843
6 | 1.2226 | 0.02929 | -0.1679 | 41.7412
6.5 | 1.3288 | 0.02669 | -0.173 | 49.7864
7 | 1.3954 | 0.02673 | -0.1728 | 52.2035
7.5 | 1.4259 | 0.02814 | -0.1671 | 50.6716
8 | 1.4463 | 0.02999 | -0.16 | 48.2261
8.5 | 1.455 | 0.03245 | -0.1517 | 44.8382
9 | 1.4595 | 0.03542 | -0.1434 | 41.2055
9.5 | 1.4619 | 0.03893 | -0.1354 | 37.552
10 | 1.4661 | 0.04279 | -0.1283 | 34.2627
10.5 | 1.4764 | 0.0467 | -0.1223 | 31.6146
11 | 1.4918 | 0.05053 | -0.1171 | 29.5231
11.5 | 1.5144 | 0.05434 | -0.1129 | 27.869
12 | 1.5381 | 0.05832 | -0.109 | 26.3735
12.5 | 1.5645 | 0.06248 | -0.1055 | 25.04
13 | 1.5781 | 0.06731 | -0.1013 | 23.4453
13.5 | 1.5791 | 0.07355 | -0.0969 | 21.4697
14 | 1.5726 | 0.08011 | -0.0928 | 19.6305
14.5 | 1.5654 | 0.08742 | -0.0899 | 17.9067
15 | 1.5178 | 0.0983 | -0.0885 | 15.4405
15.5 | 1.4641 | 0.11188 | -0.0913 | 13.0863
16 | 1.3978 | 0.13006 | -0.1003 | 10.7473
16.5 | 1.3165 | 0.15614 | -0.1182 | 8.4315
17 | 1.1862 | 0.23009 | -0.1666 | 5.1554
17.5 | 1.1721 | 0.23746 | -0.1781 | 4.936
18 | 1.212 | 0.24709 | -0.1752 | 4.9051
18.5 | 1.1977 | 0.25243 | -0.1877 | 4.7447

## 16. Re 100k Mach 0.25 (2)
BIGFOIL.COM POLAR EXPORT
NACA6714
NACA6714 |  |  |  | Cl Max: | 1.415 | at alpha= | 14.5 | deg
JavaFoil+Calcfoil stall+Eppler ext transition |  |  |  | L/D Max: | 61.589 | at alpha= | -0.5 | deg
Re: | 100000 |  |  | Cd Min: | 0.01774 | at alpha= | -0.5 | deg
Mach: | 0.25 |  |  | Cl=0 at alpha= | -9.0961 | deg
|  |  |  | @ Cl=0.1, Cd= | 0.045839
|  |  |  | @ Cl=0.4, Cd= | 0.024032
|  |  |  | @ Cl=0.6, Cd= | 0.021463
alpha (deg) | Cl | Cd | Cm | Cl/Cd
-20 | -0.503 | 0.26925 | -0.089 | -1.867
-19.5 | -0.52 | 0.24901 | -0.09 | -2.09
-19 | -0.534 | 0.23152 | -0.091 | -2.306
-18.5 | -0.543 | 0.21685 | -0.093 | -2.504
-18 | -0.548 | 0.20141 | -0.094 | -2.72
-17.5 | -0.858 | 0.18825 | -0.096 | -4.557
-17 | -0.807 | 0.17553 | -0.098 | -4.599
-16.5 | -0.757 | 0.16469 | -0.099 | -4.595
-16 | -0.706 | 0.15396 | -0.101 | -4.586
-15.5 | -0.655 | 0.14439 | -0.102 | -4.538
-15 | -0.604 | 0.13599 | -0.104 | -4.445
-14.5 | -0.554 | 0.12726 | -0.106 | -4.35
-14 | -0.503 | 0.1199 | -0.108 | -4.193
-13.5 | -0.452 | 0.11245 | -0.11 | -4.017
-13 | -0.401 | 0.10555 | -0.112 | -3.797
-12.5 | -0.35 | 0.09943 | -0.115 | -3.517
-12 | -0.299 | 0.0933 | -0.118 | -3.201
-11.5 | -0.247 | 0.08772 | -0.121 | -2.821
-11 | -0.196 | 0.08242 | -0.125 | -2.382
-10.5 | -0.145 | 0.07735 | -0.13 | -1.875
-10 | -0.094 | 0.07245 | -0.136 | -1.293
-9.5 | -0.042 | 0.06728 | -0.144 | -0.626
-9 | 0.01 | 0.06117 | -0.157 | 0.162
-8.5 | 0.063 | 0.0527 | -0.176 | 1.204
-8 | 0.12 | 0.04213 | -0.197 | 2.86
-7.5 | 0.18 | 0.03464 | -0.21 | 5.2
-7 | 0.241 | 0.02984 | -0.219 | 8.086
-6.5 | 0.303 | 0.02682 | -0.225 | 11.296
-6 | 0.365 | 0.0248 | -0.229 | 14.719
-5.5 | 0.427 | 0.02344 | -0.232 | 18.212
-5 | 0.489 | 0.0225 | -0.234 | 21.715
-4.5 | 0.55 | 0.02184 | -0.236 | 25.175
-4 | 0.611 | 0.02138 | -0.237 | 28.569
-3.5 | 0.672 | 0.02019 | -0.238 | 33.264
-3 | 0.733 | 0.02031 | -0.239 | 36.069
-2.5 | 0.794 | 0.02054 | -0.24 | 38.657
-2 | 0.856 | 0.0204 | -0.242 | 41.952
-1.5 | 0.919 | 0.02085 | -0.243 | 44.077
-1 | 0.985 | 0.02092 | -0.245 | 47.066
-0.5 | 1.093 | 0.01774 | -0.258 | 61.589
0 | 1.128 | 0.01837 | -0.259 | 61.391
0.5 | 0.727 | 0.01876 | -0.259 | 38.721
1 | 0.761 | 0.0191 | -0.26 | 39.877
1.5 | 0.796 | 0.01947 | -0.26 | 40.899
2 | 0.831 | 0.01987 | -0.26 | 41.828
2.5 | 0.866 | 0.02027 | -0.261 | 42.699
3 | 0.9 | 0.02074 | -0.261 | 43.395
3.5 | 0.934 | 0.0212 | -0.261 | 44.067
4 | 0.986 | 0.02484 | -0.267 | 39.688
4.5 | 1.021 | 0.02654 | -0.267 | 38.462
5 | 1.056 | 0.02836 | -0.267 | 37.231
5.5 | 1.091 | 0.03066 | -0.268 | 35.579
6 | 1.125 | 0.03565 | -0.268 | 31.567
6.5 | 1.16 | 0.03754 | -0.268 | 30.902
7 | 1.195 | 0.03911 | -0.268 | 30.543
7.5 | 1.229 | 0.04077 | -0.268 | 30.145
8 | 1.264 | 0.04252 | -0.268 | 29.717
8.5 | 1.298 | 0.04433 | -0.268 | 29.276
9 | 1.332 | 0.04627 | -0.268 | 28.786
9.5 | 1.365 | 0.04836 | -0.268 | 28.236
10 | 1.396 | 0.05066 | -0.267 | 27.552
10.5 | 1.189 | 0.09001 | -0.155 | 13.204
11 | 1.211 | 0.09759 | -0.141 | 12.413
11.5 | 1.238 | 0.10496 | -0.132 | 11.797
12 | 1.267 | 0.11292 | -0.127 | 11.218
12.5 | 1.296 | 0.12149 | -0.123 | 10.664
13 | 1.325 | 0.13061 | -0.119 | 10.145
13.5 | 1.355 | 0.14098 | -0.117 | 9.611
14 | 1.385 | 0.15144 | -0.114 | 9.145
14.5 | 1.415 | 0.16336 | -0.111 | 8.663
15 | 1.41 | 0.17551 | -0.109 | 8.031
15.5 | 1.349 | 0.18937 | -0.106 | 7.125
16 | 1.284 | 0.20465 | -0.104 | 6.276
16.5 | 1.215 | 0.22176 | -0.103 | 5.48
17 | 1.142 | 0.24096 | -0.1 | 4.739
17.5 | 1.066 | 0.26561 | -0.099 | 4.012
18 | 0.986 | 0.29138 | -0.096 | 3.384
18.5 | 0.899 | 0.32003 | -0.093 | 2.81
19 | 0.81 | 0.35027 | -0.092 | 2.312
19.5 | 0.717 | 0.38625 | -0.089 | 1.857

## 17. Re 100k Mach 0.50 (1)
BIGFOIL.COM POLAR EXPORT
NACA6714
NACA6714 |  |  |  | Cl Max: | 1.4586 | at alpha= | 10 | deg
XFOIL ncrit=9 |  |  |  | L/D Max: | 41.0556 | at alpha= | 6.5 | deg
Re: | 100000 |  |  | Cd Min: | 0.0336 | at alpha= | 6 | deg
Mach: | 0.5 |  |  | Cl=0 at alpha= | -1.8563 | deg
|  |  |  | @ Cl=0.1, Cd= | 0.045636
|  |  |  | @ Cl=0.4, Cd= | 0.04758
|  |  |  | @ Cl=0.6, Cd= | 0.048331
alpha (deg) | Cl | Cd | Cm | Cl/Cd
-20 | -0.5867 | 0.282 | -0.0123 | -2.0805
-19.5 | -0.5759 | 0.27606 | -0.0131 | -2.0861
-19 | -0.5691 | 0.27125 | -0.0151 | -2.0981
-18.5 | -0.5596 | 0.26477 | -0.0161 | -2.1135
-18 | -0.5458 | 0.258 | -0.0161 | -2.1155
-17.5 | -0.5364 | 0.25232 | -0.0171 | -2.1259
-17 | -0.5392 | 0.25073 | -0.0203 | -2.1505
-16.5 | -0.5179 | 0.2401 | -0.019 | -2.157
-16 | -0.5058 | 0.23407 | -0.0192 | -2.1609
-15.5 | -0.508 | 0.23151 | -0.022 | -2.1943
-15 | -0.4913 | 0.22247 | -0.0215 | -2.2084
-14.5 | -0.4772 | 0.21594 | -0.021 | -2.2099
-14 | -0.4743 | 0.21148 | -0.0227 | -2.2428
-13.5 | -0.4663 | 0.20479 | -0.0232 | -2.277
-13 | -0.4506 | 0.19808 | -0.0222 | -2.2748
-12.5 | -0.4508 | 0.19377 | -0.0238 | -2.3265
-12 | -0.4462 | 0.18735 | -0.0244 | -2.3816
-11.5 | -0.4274 | 0.18037 | -0.0227 | -2.3696
-11 | -0.445 | 0.17844 | -0.0253 | -2.4938
-10.5 | -0.4216 | 0.16881 | -0.0235 | -2.4975
-10 | -0.41 | 0.16293 | -0.0223 | -2.5164
-9.5 | -0.4497 | 0.16251 | -0.0257 | -2.7672
-9 | -0.4028 | 0.15126 | -0.0215 | -2.663
-8.5 | -0.4163 | 0.14737 | -0.0222 | -2.8249
-8 | -0.4076 | 0.14017 | -0.0209 | -2.9079
-7.5 | -0.4025 | 0.13495 | -0.0192 | -2.9826
-7 | -0.4457 | 0.13166 | -0.0206 | -3.3852
-6.5 | -0.4065 | 0.12356 | -0.0164 | -3.2899
-6 | -0.4465 | 0.1203 | -0.0158 | -3.7116
-5 | -0.5041 | 0.09792 | -0.0192 | -5.1481
-4.5 | -0.5129 | 0.0895 | -0.0224 | -5.7307
-4 | -0.5072 | 0.07559 | -0.0386 | -6.7099
-3 | -0.2788 | 0.04421 | -0.1152 | -6.3063
-2.5 | -0.1589 | 0.04388 | -0.129 | -3.6212
-2 | -0.0406 | 0.04483 | -0.1412 | -0.90564
-1.5 | 0.1007 | 0.04564 | -0.155 | 2.2064
-1 | 0.2014 | 0.04623 | -0.1615 | 4.3565
-0.5 | 0.2976 | 0.04701 | -0.1671 | 6.3306
0 | 0.367 | 0.0474 | -0.168 | 7.7426
0.5 | 0.4494 | 0.04785 | -0.1705 | 9.3918
1 | 0.5143 | 0.04823 | -0.1702 | 10.6635
1.5 | 0.5875 | 0.04838 | -0.1706 | 12.1434
2 | 0.6641 | 0.04808 | -0.1708 | 13.8124
2.5 | 0.7156 | 0.04823 | -0.1677 | 14.8372
3 | 0.7957 | 0.04728 | -0.1682 | 16.8295
3.5 | 0.8522 | 0.04698 | -0.1656 | 18.1396
4 | 0.9348 | 0.04503 | -0.1654 | 20.7595
4.5 | 1.0204 | 0.04202 | -0.1644 | 24.2837
5 | 1.0876 | 0.03958 | -0.1607 | 27.4785
5.5 | 1.2245 | 0.03452 | -0.1658 | 35.4722
6 | 1.3174 | 0.0336 | -0.1666 | 39.2083
6.5 | 1.3885 | 0.03382 | -0.1641 | 41.0556
7 | 1.4182 | 0.03589 | -0.1567 | 39.5152
7.5 | 1.4383 | 0.03849 | -0.1483 | 37.3681
8 | 1.4484 | 0.04191 | -0.1394 | 34.5598
8.5 | 1.4509 | 0.0463 | -0.1308 | 31.3369
9 | 1.4524 | 0.05136 | -0.1231 | 28.2788
9.5 | 1.4566 | 0.05677 | -0.1164 | 25.6579
10 | 1.4586 | 0.06295 | -0.1106 | 23.1708
10.5 | 1.4568 | 0.06987 | -0.1057 | 20.8502
11 | 1.4435 | 0.07834 | -0.1022 | 18.4261
11.5 | 1.4257 | 0.08772 | -0.1004 | 16.2528
12 | 1.3737 | 0.10234 | -0.1041 | 13.4229
12.5 | 1.3195 | 0.11937 | -0.1122 | 11.0539
13 | 1.2866 | 0.13472 | -0.1205 | 9.5502
13.5 | 1.2159 | 0.16258 | -0.1412 | 7.4788
14 | 1.1963 | 0.18082 | -0.1537 | 6.616
14.5 | 1.2181 | 0.18749 | -0.1553 | 6.4969
15 | 1.2099 | 0.20455 | -0.1674 | 5.9149

## 18. Re 100k Mach 0.50 (2)
BIGFOIL.COM POLAR EXPORT
NACA6714
NACA6714 |  |  |  | Cl Max: | 1.607 | at alpha= | 20 | deg
JavaFoil+Calcfoil stall+Eppler ext transition |  |  |  | L/D Max: | 32.659 | at alpha= | 2.5 | deg
Re: | 100000 |  |  | Cd Min: | 0.02154 | at alpha= | 0 | deg
Mach: | 0.5 |  |  | Cl=0 at alpha= | -9.0893 | deg
|  |  |  | @ Cl=0.1, Cd= | 0.051253
|  |  |  | @ Cl=0.4, Cd= | 0.023024
|  |  |  | @ Cl=0.6, Cd= | 0.022141
alpha (deg) | Cl | Cd | Cm | Cl/Cd
-20 | -0.623 | 0.35666 | -0.141 | -1.746
-19.5 | -0.595 | 0.35137 | -0.141 | -1.692
-19 | -0.566 | 0.3473 | -0.139 | -1.629
-18.5 | -0.537 | 0.33226 | -0.139 | -1.617
-18 | -0.509 | 0.32746 | -0.14 | -1.555
-17.5 | -0.48 | 0.31519 | -0.137 | -1.523
-17 | -0.452 | 0.32291 | -0.138 | -1.399
-16.5 | -0.423 | 0.30909 | -0.134 | -1.368
-16 | -0.394 | 0.30458 | -0.135 | -1.295
-15.5 | -0.366 | 0.28253 | -0.131 | -1.294
-15 | -0.337 | 0.2773 | -0.132 | -1.216
-14.5 | -0.308 | 0.26773 | -0.128 | -1.152
-14 | -0.28 | 0.253 | -0.129 | -1.106
-13.5 | -0.251 | 0.23932 | -0.125 | -1.05
-13 | -0.223 | 0.21846 | -0.12 | -1.019
-12.5 | -0.194 | 0.21512 | -0.12 | -0.902
-12 | -0.165 | 0.19897 | -0.116 | -0.832
-11.5 | -0.137 | 0.15378 | -0.106 | -0.89
-11 | -0.109 | 0.10405 | -0.117 | -1.043
-10.5 | -0.08 | 0.09212 | -0.123 | -0.87
-10 | -0.052 | 0.0841 | -0.13 | -0.615
-9.5 | -0.023 | 0.07735 | -0.136 | -0.3
-9 | 0.005 | 0.07162 | -0.143 | 0.075
-8.5 | 0.034 | 0.06629 | -0.154 | 0.516
-8 | 0.063 | 0.06065 | -0.168 | 1.045
-7.5 | 0.094 | 0.05308 | -0.191 | 1.769
-7 | 0.127 | 0.04303 | -0.217 | 2.957
-6.5 | 0.162 | 0.0356 | -0.233 | 4.55
-6 | 0.197 | 0.03108 | -0.243 | 6.334
-5.5 | 0.232 | 0.02813 | -0.25 | 8.243
-5 | 0.267 | 0.02618 | -0.255 | 10.193
-4.5 | 0.302 | 0.02485 | -0.258 | 12.137
-4 | 0.336 | 0.02395 | -0.261 | 14.038
-3.5 | 0.37 | 0.02335 | -0.263 | 15.867
-3 | 0.405 | 0.02297 | -0.265 | 17.617
-2.5 | 0.438 | 0.02274 | -0.266 | 19.283
-2 | 0.472 | 0.02208 | -0.267 | 21.381
-1.5 | 0.506 | 0.02218 | -0.268 | 22.797
-1 | 0.539 | 0.02236 | -0.269 | 24.103
-0.5 | 0.573 | 0.02279 | -0.269 | 25.128
0 | 0.625 | 0.02154 | -0.27 | 29.021
0.5 | 0.659 | 0.02194 | -0.271 | 30.024
1 | 0.692 | 0.02265 | -0.272 | 30.562
1.5 | 0.726 | 0.02311 | -0.273 | 31.396
2 | 0.759 | 0.02365 | -0.273 | 32.084
2.5 | 0.792 | 0.02425 | -0.273 | 32.659
3 | 0.84 | 0.02819 | -0.279 | 29.778
3.5 | 0.874 | 0.03031 | -0.279 | 28.82
4 | 0.907 | 0.03262 | -0.279 | 27.814
4.5 | 0.941 | 0.03544 | -0.279 | 26.542
5 | 0.974 | 0.04146 | -0.279 | 23.489
5.5 | 1.007 | 0.04459 | -0.279 | 22.575
6 | 1.039 | 0.04724 | -0.279 | 21.997
6.5 | 1.071 | 0.05014 | -0.279 | 21.368
7 | 1.103 | 0.05331 | -0.279 | 20.687
7.5 | 0.933 | 0.07804 | -0.142 | 11.953
8 | 0.955 | 0.09098 | -0.118 | 10.5
8.5 | 0.981 | 0.15235 | -0.108 | 6.439
9 | 1.008 | 0.18876 | -0.115 | 5.342
9.5 | 1.037 | 0.20523 | -0.127 | 5.052
10 | 1.064 | 0.21785 | -0.131 | 4.885
10.5 | 1.091 | 0.23122 | -0.133 | 4.719
11 | 1.119 | 0.24121 | -0.138 | 4.638
11.5 | 1.147 | 0.25766 | -0.143 | 4.45
12 | 1.174 | 0.27928 | -0.148 | 4.205
12.5 | 1.202 | 0.28473 | -0.152 | 4.221
13 | 1.229 | 0.29396 | -0.153 | 4.179
13.5 | 1.256 | 0.30015 | -0.168 | 4.186
14 | 1.285 | 0.31038 | -0.172 | 4.139
14.5 | 1.311 | 0.32894 | -0.173 | 3.984
15 | 1.339 | 0.3319 | -0.177 | 4.033
15.5 | 1.365 | 0.34197 | -0.177 | 3.991
16 | 1.393 | 0.35983 | -0.181 | 3.87
16.5 | 1.421 | 0.36134 | -0.184 | 3.932
17 | 1.446 | 0.36956 | -0.185 | 3.914
17.5 | 1.475 | 0.37414 | -0.188 | 3.941
18 | 1.5 | 0.39938 | -0.188 | 3.756
18.5 | 1.528 | 0.39456 | -0.191 | 3.873
19 | 1.553 | 0.4186 | -0.192 | 3.711
19.5 | 1.582 | 0.41834 | -0.195 | 3.781
20 | 1.607 | 0.43015 | -0.195 | 3.735

## 19. Re 250k Mach 0.00 (1)
BIGFOIL.COM POLAR EXPORT
NACA6714
NACA6714 |  |  |  | Cl Max: | 1.6498 | at alpha= | 18 | deg
XFOIL ncrit=9 |  |  |  | L/D Max: | 75.2448 | at alpha= | 6 | deg
Re: | 250000 |  |  | Cd Min: | 0.01695 | at alpha= | 5 | deg
Mach: | 0 |  |  | Cl=0 at alpha= | -3.8958 | deg
|  |  |  | @ Cl=0.1, Cd= | 0.030613
|  |  |  | @ Cl=0.4, Cd= | 0.030217
|  |  |  | @ Cl=0.6, Cd= | 0.029278
alpha (deg) | Cl | Cd | Cm | Cl/Cd
-15.5 | -0.4943 | 0.20043 | -0.0161 | -2.4662
-15 | -0.4998 | 0.19321 | -0.0189 | -2.5868
-14.5 | -0.4857 | 0.18891 | -0.0176 | -2.5711
-14 | -0.4786 | 0.18407 | -0.0177 | -2.6001
-13.5 | -0.4931 | 0.17596 | -0.0216 | -2.8023
-13 | -0.475 | 0.17185 | -0.0195 | -2.764
-12.5 | -0.4686 | 0.16691 | -0.0193 | -2.8075
-12 | -0.4971 | 0.1571 | -0.0248 | -3.1642
-11 | -0.709 | 0.0888 | -0.05 | -7.9842
-10.5 | -0.8449 | 0.06191 | -0.0682 | -13.6472
-10 | -0.5553 | 0.11286 | -0.0341 | -4.9203
-9.5 | -0.5174 | 0.11525 | -0.0326 | -4.4894
-9 | -0.5056 | 0.11101 | -0.0338 | -4.5545
-8.5 | -0.4914 | 0.10888 | -0.0339 | -4.5132
-8 | -0.5565 | 0.03242 | -0.1255 | -17.1653
-7.5 | -0.4906 | 0.03179 | -0.1294 | -15.4325
-7 | -0.4214 | 0.03144 | -0.1338 | -13.4033
-6.5 | -0.3697 | 0.0304 | -0.1345 | -12.1612
-6 | -0.3058 | 0.03018 | -0.1374 | -10.1325
-5.5 | -0.2327 | 0.03032 | -0.1422 | -7.6748
-5 | -0.1544 | 0.03107 | -0.1479 | -4.9694
-4.5 | -0.1024 | 0.03045 | -0.1484 | -3.3629
-4 | -0.0152 | 0.03154 | -0.1555 | -0.48193
-3.5 | 0.0577 | 0.03072 | -0.1592 | 1.8783
-3 | 0.1451 | 0.0305 | -0.1654 | 4.7574
-2.5 | 0.2207 | 0.03043 | -0.1695 | 7.2527
-2 | 0.3013 | 0.03043 | -0.1745 | 9.9014
-1.5 | 0.3639 | 0.03026 | -0.1759 | 12.0258
-1 | 0.4485 | 0.03016 | -0.1813 | 14.8707
-0.5 | 0.5067 | 0.02983 | -0.1817 | 16.9863
0 | 0.5716 | 0.02951 | -0.1832 | 19.3697
0.5 | 0.6474 | 0.02889 | -0.1865 | 22.4091
1.5 | 0.786 | 0.02733 | -0.1901 | 28.7596
2 | 0.8435 | 0.02655 | -0.1895 | 31.7702
2.5 | 0.92 | 0.02516 | -0.1921 | 36.566
3 | 0.9789 | 0.024 | -0.1914 | 40.7875
3.5 | 1.0344 | 0.02273 | -0.19 | 45.5081
4 | 1.0708 | 0.02215 | -0.1853 | 48.3431
4.5 | 1.1273 | 0.02082 | -0.1839 | 54.1451
5 | 1.2413 | 0.01695 | -0.1923 | 73.233
6 | 1.3371 | 0.01777 | -0.1882 | 75.2448
6.5 | 1.36 | 0.01904 | -0.1821 | 71.4286
7 | 1.3738 | 0.02002 | -0.1741 | 68.6214
7.5 | 1.3989 | 0.02176 | -0.1691 | 64.2877
8 | 1.4217 | 0.02367 | -0.164 | 60.0634
8.5 | 1.4435 | 0.02575 | -0.1588 | 56.0583
9 | 1.4644 | 0.02799 | -0.1538 | 52.3187
9.5 | 1.4833 | 0.03046 | -0.1487 | 48.6967
10 | 1.5001 | 0.03316 | -0.1435 | 45.2382
10.5 | 1.5168 | 0.03595 | -0.1384 | 42.1919
11 | 1.5337 | 0.03881 | -0.1336 | 39.5182
11.5 | 1.548 | 0.04192 | -0.1288 | 36.9275
12 | 1.5605 | 0.04529 | -0.1241 | 34.4557
12.5 | 1.57 | 0.04904 | -0.1194 | 32.0147
13 | 1.5792 | 0.05294 | -0.1151 | 29.83
13.5 | 1.5899 | 0.05687 | -0.1113 | 27.9567
14 | 1.595 | 0.0614 | -0.1075 | 25.9772
14.5 | 1.6054 | 0.06566 | -0.1045 | 24.4502
15 | 1.6123 | 0.07025 | -0.1017 | 22.9509
15.5 | 1.6191 | 0.0751 | -0.0992 | 21.5593
16 | 1.6249 | 0.08013 | -0.0974 | 20.2783
16.5 | 1.634 | 0.08457 | -0.0952 | 19.3213
17 | 1.6348 | 0.09054 | -0.0942 | 18.0561
17.5 | 1.6367 | 0.09635 | -0.0937 | 16.987
18 | 1.6498 | 0.10012 | -0.0923 | 16.4782
18.5 | 1.6381 | 0.10833 | -0.0936 | 15.1214
19 | 1.6291 | 0.11627 | -0.0954 | 14.0114
19.5 | 1.62 | 0.12438 | -0.0981 | 13.0246
20 | 1.6161 | 0.13168 | -0.101 | 12.2729

## 20. Re 250k Mach 0.00 (2)
BIGFOIL.COM POLAR EXPORT
NACA6714
NACA6714 |  |  |  | Cl Max: | 1.946 | at alpha= | 14 | deg
JavaFoil+Calcfoil stall+Eppler ext transition |  |  |  | L/D Max: | 85.675 | at alpha= | 0 | deg
Re: | 250000 |  |  | Cd Min: | 0.01198 | at alpha= | -4 | deg
Mach: | 0 |  |  | Cl=0 at alpha= | -9.0982 | deg
|  |  |  | @ Cl=0.1, Cd= | 0.023355
|  |  |  | @ Cl=0.4, Cd= | 0.016462
|  |  |  | @ Cl=0.6, Cd= | 0.013257
alpha (deg) | Cl | Cd | Cm | Cl/Cd
-20 | -0.689 | 0.18961 | -0.102 | -3.636
-19.5 | -0.682 | 0.18034 | -0.104 | -3.78
-19 | -0.672 | 0.17177 | -0.105 | -3.91
-18.5 | -0.659 | 0.16354 | -0.107 | -4.031
-18 | -0.644 | 0.1552 | -0.108 | -4.151
-17.5 | -0.834 | 0.14723 | -0.11 | -5.664
-17 | -0.785 | 0.13987 | -0.111 | -5.611
-16.5 | -0.736 | 0.13251 | -0.114 | -5.554
-16 | -0.687 | 0.12579 | -0.115 | -5.46
-15.5 | -0.638 | 0.11884 | -0.118 | -5.368
-15 | -0.589 | 0.11221 | -0.121 | -5.247
-14.5 | -0.54 | 0.10571 | -0.125 | -5.107
-14 | -0.491 | 0.09934 | -0.129 | -4.942
-13.5 | -0.442 | 0.09328 | -0.133 | -4.736
-13 | -0.393 | 0.08689 | -0.139 | -4.522
-12.5 | -0.344 | 0.08011 | -0.146 | -4.299
-12 | -0.296 | 0.07254 | -0.155 | -4.082
-11.5 | -0.248 | 0.06435 | -0.166 | -3.851
-11 | -0.199 | 0.05513 | -0.177 | -3.616
-10.5 | -0.15 | 0.046 | -0.189 | -3.257
-10 | -0.098 | 0.03857 | -0.198 | -2.547
-9.5 | -0.045 | 0.03264 | -0.205 | -1.37
-9 | 0.011 | 0.02813 | -0.211 | 0.375
-8.5 | 0.067 | 0.02476 | -0.216 | 2.714
-8 | 0.125 | 0.02229 | -0.22 | 5.605
-7.5 | 0.183 | 0.0205 | -0.223 | 8.944
-7 | 0.242 | 0.0192 | -0.226 | 12.616
-6.5 | 0.301 | 0.01823 | -0.228 | 16.514
-6 | 0.36 | 0.01752 | -0.229 | 20.545
-5.5 | 0.419 | 0.01596 | -0.231 | 26.253
-5 | 0.479 | 0.01616 | -0.232 | 29.665
-4.5 | 0.542 | 0.01581 | -0.235 | 34.28
-4 | 0.629 | 0.01198 | -0.248 | 52.461
-3.5 | 0.69 | 0.01208 | -0.249 | 57.114
-3 | 0.752 | 0.01212 | -0.249 | 62.009
-2.5 | 0.813 | 0.0121 | -0.25 | 67.21
-2 | 0.874 | 0.01218 | -0.25 | 71.77
-1.5 | 0.936 | 0.01227 | -0.251 | 76.263
-1 | 0.997 | 0.01237 | -0.251 | 80.583
-0.5 | 1.058 | 0.0125 | -0.252 | 84.664
0 | 1.099 | 0.01283 | -0.252 | 85.675
0.5 | 0.851 | 0.01306 | -0.253 | 65.194
1 | 0.893 | 0.01323 | -0.253 | 67.529
1.5 | 0.935 | 0.01344 | -0.254 | 69.594
2 | 0.977 | 0.01365 | -0.254 | 71.603
2.5 | 1.019 | 0.01387 | -0.254 | 73.437
3 | 1.06 | 0.01413 | -0.255 | 75.018
3.5 | 1.102 | 0.01438 | -0.255 | 76.615
4 | 1.159 | 0.01788 | -0.259 | 64.864
4.5 | 1.202 | 0.01935 | -0.259 | 62.094
5 | 1.244 | 0.0208 | -0.26 | 59.785
5.5 | 1.285 | 0.02248 | -0.26 | 57.173
6 | 1.327 | 0.02513 | -0.26 | 52.81
6.5 | 1.368 | 0.0293 | -0.26 | 46.691
7 | 1.409 | 0.03066 | -0.26 | 45.968
7.5 | 1.451 | 0.03188 | -0.26 | 45.509
8 | 1.492 | 0.03314 | -0.26 | 45.016
8.5 | 1.533 | 0.0344 | -0.261 | 44.561
9 | 1.574 | 0.03571 | -0.261 | 44.073
9.5 | 1.615 | 0.03709 | -0.261 | 43.531
10 | 1.655 | 0.03853 | -0.26 | 42.955
10.5 | 1.695 | 0.04007 | -0.26 | 42.313
11 | 1.736 | 0.04173 | -0.26 | 41.594
11.5 | 1.775 | 0.04343 | -0.26 | 40.872
12 | 1.814 | 0.04527 | -0.259 | 40.083
12.5 | 1.853 | 0.04733 | -0.259 | 39.144
13 | 1.89 | 0.04963 | -0.258 | 38.077
13.5 | 1.923 | 0.05245 | -0.257 | 36.672
14 | 1.946 | 0.0568 | -0.254 | 34.257
14.5 | 1.8 | 0.0886 | -0.216 | 20.314
15 | 1.732 | 0.11594 | -0.185 | 14.942
15.5 | 1.685 | 0.13107 | -0.166 | 12.856
16 | 1.651 | 0.14222 | -0.155 | 11.61
16.5 | 1.621 | 0.15166 | -0.148 | 10.69
17 | 1.592 | 0.16104 | -0.143 | 9.886
17.5 | 1.561 | 0.17034 | -0.138 | 9.163
18 | 1.529 | 0.17992 | -0.135 | 8.5
18.5 | 1.495 | 0.1899 | -0.132 | 7.87
19 | 1.458 | 0.20065 | -0.13 | 7.268

## 21. Re 250k Mach 0.00 (3)
BIGFOIL.COM POLAR EXPORT
NACA6714
NACA6714 |  |  |  | Cl Max: | 1.676 | at alpha= | 18.5 | deg
NF |  |  |  | L/D Max: | 73.9864 | at alpha= | 5.5 | deg
Re: | 250000 |  |  | Cd Min: | 0.017569 | at alpha= | 5 | deg
Mach: | 0 |  |  | Cl=0 at alpha= | -4.1 | deg
|  |  |  | @ Cl=0.1, Cd= | 0.031476
|  |  |  | @ Cl=0.4, Cd= | 0.030911
|  |  |  | @ Cl=0.6, Cd= | 0.030046
alpha (deg) | Cl | Cd | Cm | Cl/Cd
-20 | -0.55616 | 0.24064 | -0.015837 | -2.3111
-19.5 | -0.54525 | 0.23611 | -0.017719 | -2.3093
-19 | -0.53314 | 0.23131 | -0.019829 | -2.3049
-18.5 | -0.51992 | 0.22626 | -0.02216 | -2.2979
-18 | -0.50574 | 0.22097 | -0.024687 | -2.2888
-17.5 | -0.4909 | 0.21548 | -0.027362 | -2.2781
-17 | -0.47579 | 0.20985 | -0.030114 | -2.2672
-16.5 | -0.46088 | 0.20414 | -0.032855 | -2.2577
-16 | -0.44667 | 0.1984 | -0.035488 | -2.2514
-15.5 | -0.43368 | 0.19268 | -0.037914 | -2.2507
-15 | -0.4223 | 0.18705 | -0.040038 | -2.2577
-14.5 | -0.41285 | 0.18154 | -0.04177 | -2.2742
-14 | -0.40553 | 0.17627 | -0.042983 | -2.3007
-13.5 | -0.40041 | 0.1715 | -0.043438 | -2.3348
-13 | -0.39729 | 0.16802 | -0.04276 | -2.3645
-12.5 | -0.39574 | 0.16719 | -0.041321 | -2.367
-12 | -0.40942 | 0.16451 | -0.043648 | -2.4887
-11.5 | -0.52128 | 0.12857 | -0.058463 | -4.0543
-11 | -0.71102 | 0.073127 | -0.082306 | -9.723
-10.5 | -0.76351 | 0.050127 | -0.099913 | -15.2314
-10 | -0.73164 | 0.04255 | -0.11051 | -17.1949
-9.5 | -0.68577 | 0.038787 | -0.11675 | -17.6804
-9 | -0.63529 | 0.036474 | -0.12063 | -17.4175
-8.5 | -0.57989 | 0.034879 | -0.12378 | -16.626
-8 | -0.52045 | 0.033694 | -0.12691 | -15.4463
-7.5 | -0.45828 | 0.032795 | -0.13023 | -13.9741
-7 | -0.39436 | 0.032134 | -0.13375 | -12.2725
-6.5 | -0.32917 | 0.031688 | -0.13746 | -10.3877
-6 | -0.26279 | 0.031431 | -0.14135 | -8.3609
-5.5 | -0.19518 | 0.031311 | -0.1454 | -6.2335
-5 | -0.12638 | 0.031259 | -0.14957 | -4.043
-4.5 | -0.056495 | 0.03124 | -0.15375 | -1.8084
-4 | 0.014119 | 0.031327 | -0.15802 | 0.45069
-3.5 | 0.083855 | 0.03147 | -0.16205 | 2.6646
-3 | 0.15113 | 0.031495 | -0.16537 | 4.7986
-2.5 | 0.21666 | 0.031435 | -0.16808 | 6.8923
-2 | 0.28138 | 0.031314 | -0.17052 | 8.9856
-1.5 | 0.34579 | 0.031105 | -0.1729 | 11.1168
-1 | 0.4105 | 0.030874 | -0.17528 | 13.2959
-0.5 | 0.476 | 0.030647 | -0.1777 | 15.5318
0 | 0.54236 | 0.030363 | -0.18014 | 17.8627
0.5 | 0.6094 | 0.029994 | -0.1826 | 20.3171
1 | 0.67672 | 0.029475 | -0.18503 | 22.959
1.5 | 0.74395 | 0.028693 | -0.18733 | 25.9282
2 | 0.8115 | 0.027536 | -0.18947 | 29.4706
2.5 | 0.88178 | 0.025936 | -0.19149 | 33.9981
3 | 0.95898 | 0.023911 | -0.1936 | 40.1057
3.5 | 1.0454 | 0.021658 | -0.19599 | 48.269
4 | 1.1355 | 0.019587 | -0.1983 | 57.9728
4.5 | 1.2157 | 0.018147 | -0.19934 | 66.9943
5 | 1.2752 | 0.017569 | -0.19794 | 72.5829
5.5 | 1.3144 | 0.017765 | -0.19402 | 73.9864
6 | 1.3414 | 0.018464 | -0.18857 | 72.6521
6.5 | 1.3644 | 0.019447 | -0.18265 | 70.1626
7 | 1.3869 | 0.020723 | -0.17671 | 66.9254
7.5 | 1.409 | 0.022439 | -0.17075 | 62.7951
8 | 1.431 | 0.024509 | -0.16485 | 58.3844
8.5 | 1.4528 | 0.026675 | -0.15929 | 54.4622
9 | 1.4742 | 0.028837 | -0.15428 | 51.1208
9.5 | 1.4945 | 0.031146 | -0.14966 | 47.9822
10 | 1.5135 | 0.033737 | -0.14521 | 44.8627
10.5 | 1.5316 | 0.036549 | -0.14097 | 41.9064
11 | 1.5487 | 0.039483 | -0.13693 | 39.2252
11.5 | 1.5645 | 0.042522 | -0.13297 | 36.7926
12 | 1.5786 | 0.045707 | -0.12904 | 34.5362
12.5 | 1.5907 | 0.049098 | -0.12515 | 32.3977
13 | 1.6008 | 0.052753 | -0.12134 | 30.3447
13.5 | 1.6091 | 0.056722 | -0.11768 | 28.3691
14 | 1.6162 | 0.061028 | -0.11426 | 26.4827
14.5 | 1.6224 | 0.065656 | -0.11114 | 24.7113
15 | 1.6285 | 0.070539 | -0.10836 | 23.0861
15.5 | 1.6348 | 0.075576 | -0.10592 | 21.6319
16 | 1.6419 | 0.080656 | -0.10382 | 20.357
16.5 | 1.6498 | 0.085711 | -0.10209 | 19.2484
17 | 1.6582 | 0.090751 | -0.10075 | 18.2716
17.5 | 1.6662 | 0.095893 | -0.099859 | 17.3758
18 | 1.6727 | 0.10136 | -0.099488 | 16.5023
18.5 | 1.676 | 0.10744 | -0.099743 | 15.5997
19 | 1.6748 | 0.11437 | -0.10079 | 14.6432
19.5 | 1.668 | 0.12215 | -0.10291 | 13.6551
20 | 1.6552 | 0.13029 | -0.10648 | 12.7046

## 22. Re 250k Mach 0.10 (1)
BIGFOIL.COM POLAR EXPORT
NACA6714
NACA6714 |  |  |  | Cl Max: | 1.6374 | at alpha= | 18 | deg
XFOIL ncrit=9 |  |  |  | L/D Max: | 77.4542 | at alpha= | 5.5 | deg
Re: | 250000 |  |  | Cd Min: | 0.01686 | at alpha= | 5 | deg
Mach: | 0.1 |  |  | Cl=0 at alpha= | -3.8102 | deg
|  |  |  | @ Cl=0.1, Cd= | 0.030704
|  |  |  | @ Cl=0.4, Cd= | 0.030279
|  |  |  | @ Cl=0.6, Cd= | 0.029319
alpha (deg) | Cl | Cd | Cm | Cl/Cd
-15 | -0.4995 | 0.194 | -0.0189 | -2.5747
-14.5 | -0.4855 | 0.18965 | -0.0176 | -2.56
-14 | -0.4782 | 0.18478 | -0.0177 | -2.5879
-13.5 | -0.4924 | 0.17676 | -0.0216 | -2.7857
-13 | -0.474 | 0.17258 | -0.0194 | -2.7466
-12.5 | -0.4675 | 0.16762 | -0.0193 | -2.789
-12 | -0.4959 | 0.15799 | -0.0248 | -3.1388
-11.5 | -0.4716 | 0.15431 | -0.0214 | -3.0562
-11 | -0.4644 | 0.14971 | -0.0207 | -3.102
-10.5 | -0.7831 | 0.07345 | -0.0575 | -10.6617
-10 | -0.8136 | 0.04607 | -0.0998 | -17.6601
-9.5 | -0.7636 | 0.04116 | -0.1065 | -18.552
-9 | -0.6995 | 0.03747 | -0.1141 | -18.6683
-8.5 | -0.6339 | 0.03464 | -0.12 | -18.2997
-8 | -0.5649 | 0.03336 | -0.1252 | -16.9335
-7.5 | -0.4977 | 0.0323 | -0.1295 | -15.4087
-7 | -0.427 | 0.03188 | -0.1342 | -13.394
-6.5 | -0.3786 | 0.03073 | -0.1341 | -12.3202
-6 | -0.3102 | 0.03038 | -0.138 | -10.2107
-5.5 | -0.2358 | 0.03064 | -0.1428 | -7.6958
-5 | -0.1561 | 0.03143 | -0.1487 | -4.9666
-4.5 | -0.1035 | 0.03063 | -0.1492 | -3.379
-4 | -0.0367 | 0.03098 | -0.1522 | -1.1846
-3.5 | 0.06 | 0.03081 | -0.1604 | 1.9474
-3 | 0.1466 | 0.03058 | -0.1664 | 4.794
-2.5 | 0.2198 | 0.03048 | -0.17 | 7.2113
-2 | 0.3043 | 0.03052 | -0.1756 | 9.9705
-1.5 | 0.3662 | 0.03031 | -0.1769 | 12.0818
-1 | 0.4526 | 0.03023 | -0.1825 | 14.9719
-0.5 | 0.5104 | 0.02987 | -0.1828 | 17.0874
0 | 0.573 | 0.02954 | -0.1837 | 19.3974
0.5 | 0.6523 | 0.02889 | -0.1876 | 22.5787
1.5 | 0.7922 | 0.02728 | -0.1913 | 29.0396
2 | 0.8493 | 0.02648 | -0.1905 | 32.0733
3 | 0.9677 | 0.02443 | -0.1892 | 39.6111
3.5 | 1.0248 | 0.02322 | -0.1881 | 44.1344
4 | 1.077 | 0.02201 | -0.1859 | 48.9323
4.5 | 1.1327 | 0.02077 | -0.1844 | 54.5354
5 | 1.2513 | 0.01686 | -0.1934 | 74.2171
5.5 | 1.3113 | 0.01693 | -0.1934 | 77.4542
6 | 1.3389 | 0.01806 | -0.1878 | 74.1362
6.5 | 1.3622 | 0.01933 | -0.1816 | 70.4708
7 | 1.3779 | 0.02045 | -0.1739 | 67.379
7.5 | 1.4004 | 0.02213 | -0.1684 | 63.2806
8 | 1.4239 | 0.02405 | -0.1633 | 59.2058
8.5 | 1.4454 | 0.02619 | -0.1581 | 55.189
9 | 1.4652 | 0.02854 | -0.1528 | 51.3385
9.5 | 1.4838 | 0.03109 | -0.1476 | 47.726
10 | 1.5012 | 0.03381 | -0.1424 | 44.4011
10.5 | 1.5171 | 0.03672 | -0.1373 | 41.3154
11 | 1.5333 | 0.03968 | -0.1324 | 38.6416
11.5 | 1.5468 | 0.04294 | -0.1275 | 36.0224
12.5 | 1.5688 | 0.05024 | -0.1181 | 31.2261
13 | 1.5746 | 0.05455 | -0.1136 | 28.8653
13.5 | 1.5874 | 0.05841 | -0.1101 | 27.1769
14 | 1.5929 | 0.06302 | -0.1064 | 25.2761
14.5 | 1.602 | 0.06751 | -0.1035 | 23.7298
15 | 1.6093 | 0.0721 | -0.1004 | 22.3204
15.5 | 1.615 | 0.07726 | -0.0983 | 20.9034
16 | 1.6209 | 0.08236 | -0.0966 | 19.6807
16.5 | 1.6276 | 0.0873 | -0.0946 | 18.6438
17 | 1.6275 | 0.09351 | -0.0938 | 17.4046
17.5 | 1.6293 | 0.09942 | -0.0935 | 16.3881
18 | 1.6374 | 0.10413 | -0.0926 | 15.7246
18.5 | 1.6232 | 0.11297 | -0.0946 | 14.3684
19 | 1.6113 | 0.12165 | -0.0973 | 13.2454
19.5 | 1.5989 | 0.13064 | -0.1009 | 12.239
20 | 1.5899 | 0.13925 | -0.1051 | 11.4176

## 23. Re 250k Mach 0.10 (2)
BIGFOIL.COM POLAR EXPORT
NACA6714
NACA6714 |  |  |  | Cl Max: | 1.889 | at alpha= | 13.5 | deg
JavaFoil+Calcfoil stall+Eppler ext transition |  |  |  | L/D Max: | 85.803 | at alpha= | 0 | deg
Re: | 250000 |  |  | Cd Min: | 0.01201 | at alpha= | -4 | deg
Mach: | 0.1 |  |  | Cl=0 at alpha= | -9.0982 | deg
|  |  |  | @ Cl=0.1, Cd= | 0.023686
|  |  |  | @ Cl=0.4, Cd= | 0.016602
|  |  |  | @ Cl=0.6, Cd= | 0.013454
alpha (deg) | Cl | Cd | Cm | Cl/Cd
-20 | -0.671 | 0.19308 | -0.101 | -3.473
-19.5 | -0.665 | 0.18325 | -0.103 | -3.631
-19 | -0.658 | 0.17425 | -0.104 | -3.774
-18.5 | -0.647 | 0.16599 | -0.106 | -3.9
-18 | -0.634 | 0.15721 | -0.108 | -4.035
-17.5 | -0.838 | 0.14901 | -0.11 | -5.623
-17 | -0.789 | 0.14166 | -0.111 | -5.567
-16.5 | -0.739 | 0.13398 | -0.113 | -5.519
-16 | -0.69 | 0.127 | -0.115 | -5.433
-15.5 | -0.641 | 0.11986 | -0.118 | -5.346
-15 | -0.592 | 0.11324 | -0.121 | -5.224
-14.5 | -0.542 | 0.10669 | -0.124 | -5.083
-14 | -0.493 | 0.10025 | -0.129 | -4.919
-13.5 | -0.444 | 0.09416 | -0.132 | -4.712
-13 | -0.395 | 0.08782 | -0.138 | -4.493
-12.5 | -0.346 | 0.0811 | -0.145 | -4.262
-12 | -0.297 | 0.07404 | -0.153 | -4.009
-11.5 | -0.248 | 0.06575 | -0.164 | -3.778
-11 | -0.2 | 0.0566 | -0.176 | -3.528
-10.5 | -0.15 | 0.04727 | -0.188 | -3.174
-10 | -0.098 | 0.03956 | -0.197 | -2.488
-9.5 | -0.045 | 0.03338 | -0.205 | -1.343
-9 | 0.011 | 0.02868 | -0.212 | 0.369
-8.5 | 0.067 | 0.02516 | -0.217 | 2.681
-8 | 0.125 | 0.02257 | -0.221 | 5.558
-7.5 | 0.184 | 0.02072 | -0.224 | 8.885
-7 | 0.243 | 0.01934 | -0.227 | 12.576
-6.5 | 0.302 | 0.01834 | -0.229 | 16.491
-6 | 0.362 | 0.0176 | -0.23 | 20.544
-5.5 | 0.421 | 0.01605 | -0.232 | 26.227
-5 | 0.481 | 0.01586 | -0.233 | 30.346
-4.5 | 0.544 | 0.01598 | -0.236 | 34.025
-4 | 0.632 | 0.01201 | -0.249 | 52.585
-3.5 | 0.694 | 0.01212 | -0.25 | 57.252
-3 | 0.755 | 0.01215 | -0.251 | 62.155
-2.5 | 0.817 | 0.01213 | -0.251 | 67.345
-2 | 0.879 | 0.01222 | -0.252 | 71.907
-1.5 | 0.94 | 0.0123 | -0.252 | 76.451
-1 | 1.002 | 0.01241 | -0.253 | 80.697
-0.5 | 1.063 | 0.01254 | -0.253 | 84.772
0 | 1.105 | 0.01288 | -0.254 | 85.803
0.5 | 0.839 | 0.0131 | -0.254 | 64.023
1 | 0.88 | 0.01329 | -0.254 | 66.25
1.5 | 0.922 | 0.01349 | -0.255 | 68.297
2 | 0.963 | 0.01372 | -0.255 | 70.191
2.5 | 1.004 | 0.01394 | -0.255 | 71.995
3 | 1.044 | 0.01421 | -0.256 | 73.514
3.5 | 1.085 | 0.01445 | -0.256 | 75.093
4 | 1.142 | 0.01808 | -0.26 | 63.173
4.5 | 1.183 | 0.01955 | -0.261 | 60.527
5 | 1.225 | 0.02104 | -0.261 | 58.219
5.5 | 1.266 | 0.02277 | -0.261 | 55.6
6 | 1.307 | 0.02567 | -0.261 | 50.891
6.5 | 1.347 | 0.02965 | -0.261 | 45.434
7 | 1.388 | 0.03097 | -0.262 | 44.803
7.5 | 1.428 | 0.03221 | -0.262 | 44.346
8 | 1.469 | 0.03351 | -0.262 | 43.831
8.5 | 1.509 | 0.03479 | -0.262 | 43.379
9 | 1.549 | 0.03613 | -0.262 | 42.885
9.5 | 1.59 | 0.03754 | -0.262 | 42.342
10 | 1.629 | 0.03906 | -0.262 | 41.715
10.5 | 1.669 | 0.04067 | -0.262 | 41.047
11 | 1.709 | 0.04239 | -0.261 | 40.312
11.5 | 1.748 | 0.04421 | -0.261 | 39.533
12 | 1.786 | 0.04618 | -0.261 | 38.674
12.5 | 1.823 | 0.04831 | -0.26 | 37.741
13 | 1.859 | 0.05077 | -0.259 | 36.612
13.5 | 1.889 | 0.05416 | -0.257 | 34.875
14 | 1.809 | 0.07083 | -0.236 | 25.54
14.5 | 1.709 | 0.10725 | -0.193 | 15.932
15 | 1.679 | 0.12561 | -0.168 | 13.366
15.5 | 1.644 | 0.13636 | -0.157 | 12.054
16 | 1.61 | 0.14618 | -0.149 | 11.017
16.5 | 1.578 | 0.15601 | -0.143 | 10.114
17 | 1.545 | 0.16535 | -0.138 | 9.341
17.5 | 1.51 | 0.17507 | -0.135 | 8.627
18 | 1.475 | 0.18521 | -0.132 | 7.962
18.5 | 1.435 | 0.19512 | -0.13 | 7.355

## 24. Re 250k Mach 0.25 (1)
BIGFOIL.COM POLAR EXPORT
NACA6714
NACA6714 |  |  |  | Cl Max: | 1.5916 | at alpha= | 16 | deg
XFOIL ncrit=9 |  |  |  | L/D Max: | 73.8541 | at alpha= | 5 | deg
Re: | 250000 |  |  | Cd Min: | 0.01741 | at alpha= | 5 | deg
Mach: | 0.25 |  |  | Cl=0 at alpha= | -3.8265 | deg
|  |  |  | @ Cl=0.1, Cd= | 0.031108
|  |  |  | @ Cl=0.4, Cd= | 0.030611
|  |  |  | @ Cl=0.6, Cd= | 0.02953
alpha (deg) | Cl | Cd | Cm | Cl/Cd
-20 | -0.561 | 0.25152 | -0.009 | -2.2304
-19.5 | -0.552 | 0.24713 | -0.0094 | -2.2336
-19 | -0.5446 | 0.24213 | -0.0104 | -2.2492
-18.5 | -0.5432 | 0.23605 | -0.0128 | -2.3012
-18 | -0.5311 | 0.23146 | -0.0123 | -2.2946
-17.5 | -0.5225 | 0.22672 | -0.0128 | -2.3046
-17 | -0.5238 | 0.22083 | -0.0158 | -2.372
-16.5 | -0.5136 | 0.21489 | -0.0156 | -2.3901
-16 | -0.502 | 0.2105 | -0.0152 | -2.3848
-15.5 | -0.497 | 0.20498 | -0.0164 | -2.4246
-15 | -0.4986 | 0.19827 | -0.0187 | -2.5148
-14.5 | -0.4846 | 0.19363 | -0.0175 | -2.5027
-14 | -0.3739 | 0.17236 | -0.0235 | -2.1693
-13.5 | -0.3514 | 0.16806 | -0.0228 | -2.0909
-13 | -0.3441 | 0.16437 | -0.0242 | -2.0934
-12 | -0.49 | 0.16278 | -0.025 | -3.0102
-11.5 | -0.4636 | 0.15832 | -0.0213 | -2.9282
-11 | -0.4558 | 0.15359 | -0.0206 | -2.9676
-10.5 | -0.4881 | 0.14355 | -0.0265 | -3.4002
-10 | -0.4615 | 0.13944 | -0.0238 | -3.3097
-9.5 | -0.4477 | 0.13389 | -0.0253 | -3.3438
-9 | -0.5556 | 0.09897 | -0.0434 | -5.6138
-7.5 | -0.5398 | 0.0364 | -0.1291 | -14.8297
-7 | -0.4879 | 0.03362 | -0.1303 | -14.5122
-6.5 | -0.413 | 0.03235 | -0.1355 | -12.7666
-6 | -0.3343 | 0.03193 | -0.1408 | -10.4698
-5 | -0.1972 | 0.03127 | -0.1472 | -6.3064
-4.5 | -0.1076 | 0.03208 | -0.1542 | -3.3541
-4 | -0.0331 | 0.03174 | -0.1581 | -1.0428
-3.5 | 0.0623 | 0.03101 | -0.1651 | 2.009
-3 | 0.1585 | 0.03126 | -0.1727 | 5.0704
-2.5 | 0.2269 | 0.03088 | -0.175 | 7.3478
-2 | 0.2948 | 0.03072 | -0.1771 | 9.5964
-1.5 | 0.3825 | 0.03069 | -0.1827 | 12.4633
-1 | 0.4446 | 0.03041 | -0.1835 | 14.6202
-0.5 | 0.5121 | 0.03014 | -0.1851 | 16.9907
0 | 0.5929 | 0.0296 | -0.189 | 20.0304
1 | 0.7395 | 0.02816 | -0.1934 | 26.2607
1.5 | 0.7993 | 0.0274 | -0.1928 | 29.1715
2.5 | 0.9404 | 0.02502 | -0.1949 | 37.5859
3 | 0.9996 | 0.02381 | -0.1936 | 41.9824
3.5 | 1.0388 | 0.02327 | -0.1888 | 44.6412
4 | 1.0915 | 0.02232 | -0.1863 | 48.9023
4.5 | 1.1877 | 0.01925 | -0.1906 | 61.6987
5 | 1.2858 | 0.01741 | -0.1961 | 73.8541
5.5 | 1.3238 | 0.01831 | -0.1917 | 72.2993
6 | 1.3497 | 0.01961 | -0.1853 | 68.8271
6.5 | 1.3728 | 0.02105 | -0.1788 | 65.2162
7 | 1.3929 | 0.02254 | -0.1718 | 61.7968
7.5 | 1.4096 | 0.02413 | -0.1646 | 58.4169
8 | 1.4325 | 0.02636 | -0.1591 | 54.3437
8.5 | 1.4526 | 0.02886 | -0.1535 | 50.3326
9 | 1.4704 | 0.03164 | -0.1478 | 46.4728
9.5 | 1.4874 | 0.0346 | -0.1422 | 42.9884
10 | 1.5029 | 0.03779 | -0.1366 | 39.7698
10.5 | 1.5159 | 0.04126 | -0.1311 | 36.7402
11 | 1.5292 | 0.04487 | -0.1259 | 34.0807
11.5 | 1.5396 | 0.04885 | -0.1208 | 31.5169
12 | 1.5471 | 0.05322 | -0.116 | 29.0699
12.5 | 1.557 | 0.0576 | -0.1118 | 27.0312
13 | 1.5648 | 0.06233 | -0.1078 | 25.1051
13.5 | 1.5701 | 0.06739 | -0.1042 | 23.2987
14 | 1.578 | 0.07253 | -0.1013 | 21.7565
14.5 | 1.5838 | 0.07781 | -0.0988 | 20.3547
15 | 1.5873 | 0.08366 | -0.0965 | 18.9732
15.5 | 1.589 | 0.0899 | -0.0953 | 17.6752
16 | 1.5916 | 0.09584 | -0.094 | 16.6068
16.5 | 1.581 | 0.10427 | -0.0946 | 15.1626
17 | 1.57 | 0.113 | -0.0963 | 13.8938
17.5 | 1.561 | 0.12161 | -0.0989 | 12.8361
18 | 1.553 | 0.12994 | -0.1017 | 11.9517
18.5 | 1.5174 | 0.14461 | -0.1106 | 10.4931
19 | 1.4756 | 0.16189 | -0.1228 | 9.1148
19.5 | 1.4132 | 0.18641 | -0.1425 | 7.5811

## 25. Re 250k Mach 0.25 (2)
BIGFOIL.COM POLAR EXPORT
NACA6714
NACA6714 |  |  |  | Cl Max: | 1.535 | at alpha= | 12 | deg
JavaFoil+Calcfoil stall+Eppler ext transition |  |  |  | L/D Max: | 86.295 | at alpha= | 0 | deg
Re: | 250000 |  |  | Cd Min: | 0.01229 | at alpha= | -3.5 | deg
Mach: | 0.25 |  |  | Cl=0 at alpha= | -9.0982 | deg
|  |  |  | @ Cl=0.1, Cd= | 0.025837
|  |  |  | @ Cl=0.4, Cd= | 0.017746
|  |  |  | @ Cl=0.6, Cd= | 0.016
alpha (deg) | Cl | Cd | Cm | Cl/Cd
-20 | -0.503 | 0.22541 | -0.095 | -2.233
-19.5 | -0.521 | 0.21076 | -0.097 | -2.472
-19 | -0.534 | 0.19604 | -0.098 | -2.726
-18.5 | -0.544 | 0.18538 | -0.101 | -2.933
-18 | -0.549 | 0.17412 | -0.103 | -3.15
-17.5 | -0.859 | 0.16258 | -0.105 | -5.285
-17 | -0.809 | 0.15338 | -0.107 | -5.274
-16.5 | -0.758 | 0.1442 | -0.109 | -5.259
-16 | -0.708 | 0.13513 | -0.111 | -5.237
-15.5 | -0.657 | 0.12718 | -0.114 | -5.166
-15 | -0.606 | 0.11979 | -0.117 | -5.061
-14.5 | -0.556 | 0.11257 | -0.12 | -4.936
-14 | -0.505 | 0.10576 | -0.123 | -4.773
-13.5 | -0.454 | 0.09913 | -0.127 | -4.581
-13 | -0.403 | 0.0927 | -0.132 | -4.353
-12.5 | -0.353 | 0.08644 | -0.138 | -4.081
-12 | -0.302 | 0.07982 | -0.146 | -3.787
-11.5 | -0.252 | 0.07245 | -0.156 | -3.479
-11 | -0.202 | 0.0642 | -0.168 | -3.145
-10.5 | -0.151 | 0.0549 | -0.181 | -2.756
-10 | -0.099 | 0.04576 | -0.194 | -2.171
-9.5 | -0.045 | 0.03793 | -0.204 | -1.197
-9 | 0.011 | 0.03197 | -0.213 | 0.336
-8.5 | 0.069 | 0.02755 | -0.219 | 2.49
-8 | 0.128 | 0.02429 | -0.224 | 5.265
-7.5 | 0.188 | 0.02193 | -0.228 | 8.577
-7 | 0.249 | 0.02023 | -0.232 | 12.304
-6.5 | 0.31 | 0.01898 | -0.234 | 16.328
-6 | 0.371 | 0.01806 | -0.236 | 20.535
-5.5 | 0.432 | 0.0174 | -0.237 | 24.812
-5 | 0.493 | 0.01597 | -0.239 | 30.866
-4.5 | 0.555 | 0.01618 | -0.241 | 34.318
-4 | 0.62 | 0.01592 | -0.243 | 38.95
-3.5 | 0.713 | 0.01229 | -0.257 | 57.987
-3 | 0.776 | 0.01233 | -0.257 | 62.959
-2.5 | 0.84 | 0.01233 | -0.258 | 68.112
-2 | 0.903 | 0.01242 | -0.258 | 72.734
-1.5 | 0.966 | 0.01251 | -0.259 | 77.212
-1 | 1.03 | 0.01264 | -0.259 | 81.459
-0.5 | 1.093 | 0.01279 | -0.26 | 85.458
0 | 1.135 | 0.01315 | -0.26 | 86.295
0.5 | 0.731 | 0.01339 | -0.261 | 54.571
1 | 0.766 | 0.01359 | -0.261 | 56.357
1.5 | 0.801 | 0.01382 | -0.262 | 57.964
2 | 0.836 | 0.01406 | -0.262 | 59.439
2.5 | 0.87 | 0.01431 | -0.262 | 60.806
3 | 0.905 | 0.0146 | -0.263 | 61.997
3.5 | 0.939 | 0.01489 | -0.263 | 63.095
4 | 0.988 | 0.01918 | -0.267 | 51.525
4.5 | 1.023 | 0.02075 | -0.268 | 49.316
5 | 1.058 | 0.02241 | -0.268 | 47.216
5.5 | 1.093 | 0.02455 | -0.268 | 44.529
6 | 1.127 | 0.02967 | -0.268 | 37.997
6.5 | 1.162 | 0.0314 | -0.268 | 37.008
7 | 1.197 | 0.03278 | -0.269 | 36.513
7.5 | 1.232 | 0.03423 | -0.269 | 35.977
8 | 1.266 | 0.03567 | -0.269 | 35.5
8.5 | 1.301 | 0.0372 | -0.269 | 34.975
9 | 1.336 | 0.0388 | -0.269 | 34.422
9.5 | 1.37 | 0.04056 | -0.269 | 33.784
10 | 1.404 | 0.04233 | -0.268 | 33.181
10.5 | 1.439 | 0.04428 | -0.268 | 32.491
11 | 1.472 | 0.04648 | -0.268 | 31.676
11.5 | 1.505 | 0.04893 | -0.267 | 30.761
12 | 1.535 | 0.05197 | -0.266 | 29.541
12.5 | 1.484 | 0.06444 | -0.247 | 23.026
13 | 1.361 | 0.10634 | -0.181 | 12.802
13.5 | 1.372 | 0.11949 | -0.157 | 11.478
14 | 1.396 | 0.12939 | -0.146 | 10.786
14.5 | 1.423 | 0.13928 | -0.138 | 10.216
15 | 1.415 | 0.14972 | -0.132 | 9.453
15.5 | 1.354 | 0.16124 | -0.127 | 8.395
16 | 1.288 | 0.17313 | -0.123 | 7.437
16.5 | 1.218 | 0.18561 | -0.119 | 6.56
17 | 1.144 | 0.20107 | -0.115 | 5.689

## 26. Re 250k Mach 0.50 (1)
BIGFOIL.COM POLAR EXPORT
NACA6714
NACA6714 |  |  |  | Cl Max: | 1.5066 | at alpha= | 11 | deg
XFOIL ncrit=9 |  |  |  | L/D Max: | 60.7186 | at alpha= | 4.5 | deg
Re: | 250000 |  |  | Cd Min: | 0.02087 | at alpha= | 4 | deg
Mach: | 0.5 |  |  | Cl=0 at alpha= | -3.6382 | deg
|  |  |  | @ Cl=0.1, Cd= | 0.033022
|  |  |  | @ Cl=0.4, Cd= | 0.031817
|  |  |  | @ Cl=0.6, Cd= | 0.030525
alpha (deg) | Cl | Cd | Cm | Cl/Cd
-20 | -0.5667 | 0.27461 | -0.0183 | -2.0637
-19.5 | -0.548 | 0.26759 | -0.0226 | -2.0479
-19 | -0.5367 | 0.26059 | -0.0271 | -2.0596
-18.5 | -0.5202 | 0.25421 | -0.0271 | -2.0463
-18 | -0.5076 | 0.24816 | -0.0285 | -2.0455
-17 | -0.548 | 0.24181 | -0.0154 | -2.2662
-16.5 | -0.5323 | 0.23553 | -0.0146 | -2.26
-16 | -0.5211 | 0.22979 | -0.0152 | -2.2677
-15.5 | -0.5237 | 0.22406 | -0.0191 | -2.3373
-15 | -0.5045 | 0.21684 | -0.0176 | -2.3266
-14.5 | -0.4926 | 0.21117 | -0.0177 | -2.3327
-14 | -0.4882 | 0.20486 | -0.0197 | -2.3831
-13.5 | -0.481 | 0.19808 | -0.0205 | -2.4283
-13 | -0.4667 | 0.19264 | -0.0197 | -2.4227
-12.5 | -0.4648 | 0.18639 | -0.0217 | -2.4937
-12 | -0.4643 | 0.17947 | -0.0233 | -2.5871
-11.5 | -0.4462 | 0.17382 | -0.0214 | -2.567
-11 | -0.446 | 0.16784 | -0.0232 | -2.6573
-10.5 | -0.4431 | 0.16031 | -0.0261 | -2.764
-9 | -0.4222 | 0.13952 | -0.0358 | -3.0261
-7.5 | -0.3999 | 0.11409 | -0.0427 | -3.5051
-7 | -0.4068 | 0.10415 | -0.0477 | -3.9059
-6.5 | -0.4245 | 0.09563 | -0.0496 | -4.439
-6 | -0.4453 | 0.08706 | -0.0539 | -5.1149
-5.5 | -0.4933 | 0.06375 | -0.0767 | -7.738
-5 | -0.2925 | 0.038 | -0.1546 | -7.6974
-4.5 | -0.17 | 0.03541 | -0.1667 | -4.8009
-4 | -0.0725 | 0.03396 | -0.1728 | -2.1349
-3 | 0.1279 | 0.03287 | -0.1854 | 3.8911
-2.5 | 0.2075 | 0.03243 | -0.1878 | 6.3984
-2 | 0.2887 | 0.03219 | -0.1905 | 8.9686
-1.5 | 0.3897 | 0.03187 | -0.1966 | 12.2278
-1 | 0.4642 | 0.03149 | -0.1979 | 14.7412
-0.5 | 0.5396 | 0.03107 | -0.1991 | 17.3672
0 | 0.6383 | 0.03018 | -0.2041 | 21.1498
0.5 | 0.7102 | 0.02945 | -0.2043 | 24.1154
1 | 0.7821 | 0.02862 | -0.2042 | 27.327
1.5 | 0.8544 | 0.02767 | -0.2039 | 30.8782
2 | 0.9095 | 0.02723 | -0.2007 | 33.4007
2.5 | 0.9789 | 0.02616 | -0.1992 | 37.4197
3 | 1.0542 | 0.02489 | -0.1983 | 42.3544
3.5 | 1.1622 | 0.02217 | -0.202 | 52.4222
4 | 1.2555 | 0.02087 | -0.2036 | 60.1581
4.5 | 1.3097 | 0.02157 | -0.1995 | 60.7186
5 | 1.3458 | 0.02293 | -0.1927 | 58.6917
5.5 | 1.3756 | 0.02457 | -0.185 | 55.987
6 | 1.4023 | 0.02651 | -0.1772 | 52.897
6.5 | 1.426 | 0.0288 | -0.1693 | 49.5139
7 | 1.4454 | 0.03147 | -0.1613 | 45.9295
7.5 | 1.4598 | 0.03463 | -0.153 | 42.1542
8 | 1.4652 | 0.03778 | -0.1438 | 38.7824
8.5 | 1.4771 | 0.04223 | -0.137 | 34.9775
9 | 1.4862 | 0.04716 | -0.1306 | 31.514
9.5 | 1.4935 | 0.0525 | -0.1246 | 28.4476
10 | 1.4995 | 0.05826 | -0.1193 | 25.7381
10.5 | 1.5039 | 0.06442 | -0.1145 | 23.3452
11 | 1.5066 | 0.07101 | -0.1105 | 21.2167
11.5 | 1.5063 | 0.07814 | -0.1073 | 19.2769
12 | 1.5033 | 0.08604 | -0.105 | 17.4721
12.5 | 1.4945 | 0.09475 | -0.1042 | 15.7731
13 | 1.472 | 0.106 | -0.1062 | 13.8868
13.5 | 1.4468 | 0.11828 | -0.1106 | 12.232
14 | 1.4239 | 0.13088 | -0.1166 | 10.8794
14.5 | 1.3857 | 0.14722 | -0.1273 | 9.4124
15 | 1.3302 | 0.1693 | -0.1444 | 7.8571
15.5 | 1.2804 | 0.19447 | -0.1634 | 6.584
16 | 1.2837 | 0.20643 | -0.1712 | 6.2186

## 27. Re 250k Mach 0.50 (2)
BIGFOIL.COM POLAR EXPORT
NACA6714
NACA6714 |  |  |  | Cl Max: | 1.607 | at alpha= | 20 | deg
JavaFoil+Calcfoil stall+Eppler ext transition |  |  |  | L/D Max: | 49.087 | at alpha= | 2.5 | deg
Re: | 250000 |  |  | Cd Min: | 0.01356 | at alpha= | -1.5 | deg
Mach: | 0.5 |  |  | Cl=0 at alpha= | -9.1 | deg
|  |  |  | @ Cl=0.1, Cd= | 0.030247
|  |  |  | @ Cl=0.4, Cd= | 0.016598
|  |  |  | @ Cl=0.6, Cd= | 0.013918
alpha (deg) | Cl | Cd | Cm | Cl/Cd
-20 | -0.623 | 0.2789 | -0.141 | -2.233
-19.5 | -0.595 | 0.27382 | -0.142 | -2.172
-19 | -0.566 | 0.26319 | -0.14 | -2.149
-18.5 | -0.537 | 0.25763 | -0.14 | -2.086
-18 | -0.509 | 0.25287 | -0.141 | -2.013
-17.5 | -0.48 | 0.2433 | -0.138 | -1.973
-17 | -0.452 | 0.23479 | -0.138 | -1.924
-16.5 | -0.423 | 0.22494 | -0.135 | -1.879
-16 | -0.394 | 0.22053 | -0.136 | -1.788
-15.5 | -0.366 | 0.20558 | -0.132 | -1.778
-15 | -0.337 | 0.2008 | -0.133 | -1.679
-14.5 | -0.308 | 0.20004 | -0.129 | -1.541
-14 | -0.28 | 0.18901 | -0.13 | -1.481
-13.5 | -0.251 | 0.17852 | -0.126 | -1.407
-13 | -0.223 | 0.16838 | -0.121 | -1.322
-12.5 | -0.194 | 0.16497 | -0.122 | -1.177
-12 | -0.165 | 0.1552 | -0.117 | -1.066
-11.5 | -0.137 | 0.10579 | -0.108 | -1.294
-11 | -0.109 | 0.08929 | -0.125 | -1.217
-10.5 | -0.08 | 0.08051 | -0.136 | -0.999
-10 | -0.052 | 0.07289 | -0.15 | -0.714
-9.5 | -0.024 | 0.06522 | -0.168 | -0.36
-9 | 0.006 | 0.05551 | -0.191 | 0.1
-8.5 | 0.036 | 0.04442 | -0.214 | 0.811
-8 | 0.068 | 0.0359 | -0.229 | 1.892
-7.5 | 0.101 | 0.03007 | -0.24 | 3.356
-7 | 0.135 | 0.02601 | -0.247 | 5.175
-6.5 | 0.169 | 0.02317 | -0.253 | 7.282
-6 | 0.203 | 0.02117 | -0.257 | 9.593
-5.5 | 0.238 | 0.01976 | -0.261 | 12.021
-5 | 0.272 | 0.01873 | -0.263 | 14.513
-4.5 | 0.306 | 0.018 | -0.265 | 17.001
-4 | 0.34 | 0.0175 | -0.267 | 19.415
-3.5 | 0.374 | 0.01656 | -0.268 | 22.579
-3 | 0.408 | 0.01661 | -0.269 | 24.574
-2.5 | 0.443 | 0.01663 | -0.271 | 26.647
-2 | 0.479 | 0.01663 | -0.274 | 28.822
-1.5 | 0.537 | 0.01356 | -0.289 | 39.587
-1 | 0.572 | 0.01375 | -0.289 | 41.589
-0.5 | 0.607 | 0.01396 | -0.29 | 43.489
0 | 0.628 | 0.01448 | -0.29 | 43.407
0.5 | 0.662 | 0.01475 | -0.291 | 44.898
1 | 0.696 | 0.01505 | -0.291 | 46.217
1.5 | 0.729 | 0.01543 | -0.291 | 47.26
2 | 0.763 | 0.0158 | -0.292 | 48.276
2.5 | 0.796 | 0.01621 | -0.292 | 49.087
3 | 0.842 | 0.02088 | -0.297 | 40.315
3.5 | 0.875 | 0.02284 | -0.298 | 38.338
4 | 0.909 | 0.02494 | -0.298 | 36.452
4.5 | 0.943 | 0.02752 | -0.298 | 34.249
5 | 0.976 | 0.03369 | -0.299 | 28.957
5.5 | 1.008 | 0.03678 | -0.299 | 27.419
6 | 1.041 | 0.03906 | -0.299 | 26.659
6.5 | 1.074 | 0.04154 | -0.299 | 25.849
7 | 1.106 | 0.04435 | -0.299 | 24.935
7.5 | 1.137 | 0.04772 | -0.299 | 23.835
8 | 0.963 | 0.0773 | -0.163 | 12.457
8.5 | 0.981 | 0.11737 | -0.116 | 8.359
9 | 1.009 | 0.13865 | -0.124 | 7.274
9.5 | 1.037 | 0.14703 | -0.136 | 7.052
10 | 1.064 | 0.15647 | -0.141 | 6.802
10.5 | 1.091 | 0.16457 | -0.143 | 6.631
11 | 1.119 | 0.17606 | -0.148 | 6.354
11.5 | 1.147 | 0.18812 | -0.153 | 6.095
12 | 1.174 | 0.20413 | -0.158 | 5.753
12.5 | 1.202 | 0.20498 | -0.162 | 5.864
13 | 1.229 | 0.20509 | -0.163 | 5.99
13.5 | 1.257 | 0.22302 | -0.168 | 5.634
14 | 1.285 | 0.23132 | -0.172 | 5.554
14.5 | 1.311 | 0.22804 | -0.173 | 5.747
15 | 1.339 | 0.24833 | -0.177 | 5.391
15.5 | 1.365 | 0.2487 | -0.178 | 5.489
16 | 1.393 | 0.26558 | -0.181 | 5.244
16.5 | 1.421 | 0.27172 | -0.184 | 5.229
17 | 1.446 | 0.27222 | -0.185 | 5.314
17.5 | 1.475 | 0.282 | -0.188 | 5.229
18 | 1.5 | 0.28083 | -0.188 | 5.342
18.5 | 1.528 | 0.2957 | -0.191 | 5.168
19 | 1.554 | 0.30439 | -0.192 | 5.104
19.5 | 1.582 | 0.31253 | -0.195 | 5.061
20 | 1.607 | 0.31447 | -0.195 | 5.109

## 28. Re 500k Mach 0.00 (1)
BIGFOIL.COM POLAR EXPORT
NACA6714
NACA6714 |  |  |  | Cl Max: | 1.7129 | at alpha= | 15.5 | deg
XFOIL ncrit=9 |  |  |  | L/D Max: | 105.49 | at alpha= | 4 | deg
Re: | 500000 |  |  | Cd Min: | 0.01173 | at alpha= | 4 | deg
Mach: | 0 |  |  | Cl=0 at alpha= | -5.4387 | deg
|  |  |  | @ Cl=0.1, Cd= | 0.0227
|  |  |  | @ Cl=0.4, Cd= | 0.021797
|  |  |  | @ Cl=0.6, Cd= | 0.02045
alpha (deg) | Cl | Cd | Cm | Cl/Cd
-17.5 | -0.265 | 0.18379 | -0.0952 | -1.4419
-17 | -0.2585 | 0.173 | -0.1027 | -1.4942
-16.5 | -0.2549 | 0.17107 | -0.0979 | -1.49
-15.5 | -0.5293 | 0.09019 | -0.13 | -5.8687
-15 | -0.604 | 0.06806 | -0.1473 | -8.8745
-14.5 | -0.6575 | 0.06021 | -0.1459 | -10.9201
-14 | -0.6783 | 0.05134 | -0.1526 | -13.2119
-13.5 | -0.7236 | 0.04661 | -0.1474 | -15.5246
-13 | -0.7511 | 0.04203 | -0.145 | -17.8706
-12.5 | -0.7737 | 0.03836 | -0.1419 | -20.1694
-12 | -0.7542 | 0.03479 | -0.1453 | -21.6786
-11.5 | -0.7013 | 0.03158 | -0.1531 | -22.2071
-11 | -0.6452 | 0.02908 | -0.1586 | -22.1871
-10.5 | -0.5854 | 0.02771 | -0.1627 | -21.1259
-10 | -0.5202 | 0.02623 | -0.1676 | -19.8323
-9.5 | -0.4533 | 0.02531 | -0.1719 | -17.9099
-9 | -0.3878 | 0.02439 | -0.1759 | -15.9
-8.5 | -0.3539 | 0.02442 | -0.1733 | -14.4922
-8 | -0.3109 | 0.02408 | -0.1726 | -12.9111
-7.5 | -0.2589 | 0.02383 | -0.1732 | -10.8645
-7 | -0.205 | 0.02381 | -0.1739 | -8.6098
-6.5 | -0.1477 | 0.02372 | -0.1754 | -6.2268
-6 | -0.0877 | 0.02368 | -0.1772 | -3.7035
-5.5 | -0.0102 | 0.02322 | -0.1821 | -0.43928
-5 | 0.073 | 0.02276 | -0.1879 | 3.2074
-4.5 | 0.1184 | 0.02266 | -0.1864 | 5.2251
-4 | 0.1876 | 0.02237 | -0.1893 | 8.3862
-3.5 | 0.2624 | 0.02199 | -0.1933 | 11.9327
-3 | 0.3399 | 0.02157 | -0.1978 | 15.758
-2.5 | 0.3803 | 0.0219 | -0.1952 | 17.3653
-2 | 0.4491 | 0.02154 | -0.1978 | 20.8496
-1.5 | 0.5245 | 0.02097 | -0.2015 | 25.0119
0 | 0.7205 | 0.01962 | -0.2066 | 36.7227
0.5 | 0.7995 | 0.01855 | -0.2107 | 43.0997
1 | 0.8812 | 0.01722 | -0.2152 | 51.1731
1.5 | 0.9627 | 0.01568 | -0.2195 | 61.3967
2.5 | 1.0822 | 0.01371 | -0.2194 | 78.9351
3 | 1.1355 | 0.01287 | -0.218 | 88.2284
3.5 | 1.1526 | 0.01361 | -0.2097 | 84.6877
4 | 1.2374 | 0.01173 | -0.2137 | 105.4902
4.5 | 1.2557 | 0.01321 | -0.206 | 95.0568
5 | 1.2772 | 0.01458 | -0.1993 | 87.5995
5.5 | 1.3027 | 0.01589 | -0.1935 | 81.9824
6 | 1.3295 | 0.01721 | -0.1882 | 77.2516
6.5 | 1.3585 | 0.01853 | -0.1834 | 73.3135
7 | 1.3874 | 0.01992 | -0.1788 | 69.6486
7.5 | 1.4167 | 0.02136 | -0.1744 | 66.3249
8 | 1.4456 | 0.02287 | -0.1701 | 63.2094
8.5 | 1.4732 | 0.02451 | -0.1658 | 60.1061
9 | 1.5006 | 0.02617 | -0.1615 | 57.3405
9.5 | 1.522 | 0.02769 | -0.1561 | 54.9657
10 | 1.5492 | 0.0296 | -0.1521 | 52.3378
10.5 | 1.5748 | 0.03162 | -0.148 | 49.8039
11 | 1.5992 | 0.03373 | -0.1438 | 47.4118
11.5 | 1.621 | 0.03606 | -0.1395 | 44.9529
12 | 1.6405 | 0.03863 | -0.1351 | 42.467
12.5 | 1.6558 | 0.04158 | -0.1305 | 39.822
13 | 1.6748 | 0.04433 | -0.1265 | 37.7803
13.5 | 1.6842 | 0.04804 | -0.1219 | 35.0583
14 | 1.6986 | 0.0514 | -0.1182 | 33.0467
14.5 | 1.6988 | 0.05632 | -0.1138 | 30.1634
15 | 1.709 | 0.06048 | -0.1108 | 28.2573
15.5 | 1.7129 | 0.06551 | -0.1079 | 26.1472
16 | 1.7056 | 0.07206 | -0.1052 | 23.6692
16.5 | 1.7086 | 0.07773 | -0.1036 | 21.9812
17 | 1.7061 | 0.08424 | -0.1026 | 20.2528
17.5 | 1.6966 | 0.09178 | -0.1021 | 18.4855
18 | 1.6858 | 0.09963 | -0.1021 | 16.9206
18.5 | 1.6806 | 0.10702 | -0.103 | 15.7036
19 | 1.6741 | 0.11467 | -0.1044 | 14.5993
19.5 | 1.6671 | 0.12251 | -0.1066 | 13.6079
20 | 1.659 | 0.13029 | -0.1089 | 12.7331

## 29. Re 500k Mach 0.00 (2)
BIGFOIL.COM POLAR EXPORT
NACA6714
NACA6714 |  |  |  | Cl Max: | 2.019 | at alpha= | 15 | deg
JavaFoil+Calcfoil stall+Eppler ext transition |  |  |  | L/D Max: | 108.122 | at alpha= | 0 | deg
Re: | 500000 |  |  | Cd Min: | 0.00983 | at alpha= | -4 | deg
Mach: | 0 |  |  | Cl=0 at alpha= | -9.0965 | deg
|  |  |  | @ Cl=0.1, Cd= | 0.018632
|  |  |  | @ Cl=0.4, Cd= | 0.013913
|  |  |  | @ Cl=0.6, Cd= | 0.009844
alpha (deg) | Cl | Cd | Cm | Cl/Cd
-20 | -0.693 | 0.17332 | -0.116 | -3.997
-19.5 | -0.685 | 0.16491 | -0.118 | -4.156
-19 | -0.675 | 0.1568 | -0.12 | -4.307
-18.5 | -0.663 | 0.14865 | -0.122 | -4.462
-18 | -0.649 | 0.14107 | -0.125 | -4.597
-17.5 | -0.84 | 0.13358 | -0.128 | -6.29
-17 | -0.791 | 0.12626 | -0.13 | -6.268
-16.5 | -0.743 | 0.11872 | -0.133 | -6.258
-16 | -0.694 | 0.11171 | -0.137 | -6.214
-15.5 | -0.646 | 0.10432 | -0.141 | -6.193
-15 | -0.598 | 0.09716 | -0.146 | -6.152
-14.5 | -0.55 | 0.08952 | -0.151 | -6.139
-14 | -0.502 | 0.08185 | -0.157 | -6.13
-13.5 | -0.454 | 0.07457 | -0.164 | -6.086
-13 | -0.406 | 0.06646 | -0.171 | -6.108
-12.5 | -0.358 | 0.05819 | -0.179 | -6.151
-12 | -0.309 | 0.05042 | -0.187 | -6.131
-11.5 | -0.259 | 0.04339 | -0.193 | -5.973
-11 | -0.208 | 0.03713 | -0.2 | -5.602
-10.5 | -0.155 | 0.03177 | -0.206 | -4.893
-10 | -0.101 | 0.0275 | -0.211 | -3.684
-9.5 | -0.046 | 0.02405 | -0.216 | -1.907
-9 | 0.011 | 0.02146 | -0.22 | 0.501
-8.5 | 0.068 | 0.01946 | -0.223 | 3.508
-8 | 0.126 | 0.01796 | -0.225 | 7.04
-7.5 | 0.185 | 0.01684 | -0.227 | 10.985
-7 | 0.244 | 0.01602 | -0.229 | 15.208
-6.5 | 0.302 | 0.01527 | -0.23 | 19.805
-6 | 0.362 | 0.01395 | -0.232 | 25.968
-5.5 | 0.424 | 0.01389 | -0.235 | 30.515
-5 | 0.505 | 0.0099 | -0.248 | 51.035
-4.5 | 0.567 | 0.00986 | -0.249 | 57.514
-4 | 0.629 | 0.00983 | -0.25 | 63.963
-3.5 | 0.69 | 0.00989 | -0.25 | 69.81
-3 | 0.752 | 0.00988 | -0.251 | 76.035
-2.5 | 0.813 | 0.00985 | -0.252 | 82.579
-2 | 0.874 | 0.00989 | -0.252 | 88.4
-1.5 | 0.936 | 0.00993 | -0.253 | 94.19
-1 | 0.997 | 0.01 | -0.253 | 99.702
-0.5 | 1.058 | 0.01008 | -0.254 | 104.952
0 | 1.107 | 0.01024 | -0.254 | 108.122
0.5 | 0.857 | 0.01039 | -0.255 | 82.484
1 | 0.9 | 0.01051 | -0.255 | 85.656
1.5 | 0.942 | 0.01065 | -0.256 | 88.535
2 | 0.985 | 0.01079 | -0.256 | 91.25
2.5 | 1.027 | 0.01093 | -0.256 | 93.952
3 | 1.069 | 0.01111 | -0.257 | 96.183
3.5 | 1.119 | 0.0142 | -0.259 | 78.823
4 | 1.161 | 0.01548 | -0.259 | 74.997
4.5 | 1.203 | 0.01658 | -0.26 | 72.576
5 | 1.245 | 0.01775 | -0.26 | 70.153
5.5 | 1.287 | 0.0193 | -0.26 | 66.695
6 | 1.329 | 0.02178 | -0.26 | 61.006
6.5 | 1.37 | 0.0259 | -0.26 | 52.893
7 | 1.411 | 0.02711 | -0.261 | 52.052
7.5 | 1.453 | 0.02818 | -0.261 | 51.543
8 | 1.494 | 0.02928 | -0.261 | 51.028
8.5 | 1.535 | 0.03038 | -0.261 | 50.531
9 | 1.576 | 0.03152 | -0.261 | 50.012
9.5 | 1.617 | 0.03269 | -0.261 | 49.463
10 | 1.658 | 0.03393 | -0.261 | 48.868
10.5 | 1.699 | 0.03529 | -0.261 | 48.143
11 | 1.739 | 0.03667 | -0.261 | 47.426
11.5 | 1.78 | 0.0381 | -0.261 | 46.704
12 | 1.82 | 0.03965 | -0.26 | 45.893
12.5 | 1.859 | 0.04134 | -0.26 | 44.979
13 | 1.898 | 0.04306 | -0.26 | 44.086
13.5 | 1.937 | 0.04507 | -0.259 | 42.977
14 | 1.975 | 0.04719 | -0.258 | 41.843
14.5 | 2.011 | 0.04964 | -0.257 | 40.511
15 | 2.019 | 0.05261 | -0.256 | 38.367
15.5 | 1.983 | 0.05624 | -0.254 | 35.266
16 | 1.874 | 0.06968 | -0.24 | 26.893
16.5 | 1.778 | 0.08871 | -0.225 | 20.049
17 | 1.699 | 0.10927 | -0.21 | 15.548
17.5 | 1.632 | 0.12902 | -0.195 | 12.65
18 | 1.579 | 0.14553 | -0.184 | 10.846
18.5 | 1.53 | 0.15931 | -0.175 | 9.606
19 | 1.486 | 0.17191 | -0.167 | 8.642
19.5 | 1.444 | 0.1835 | -0.162 | 7.868
20 | 1.402 | 0.19464 | -0.157 | 7.203

## 30. Re 500k Mach 0.00 (3)
BIGFOIL.COM POLAR EXPORT
NACA6714
NACA6714 |  |  |  | Cl Max: | 1.7204 | at alpha= | 16 | deg
NF |  |  |  | L/D Max: | 106.685 | at alpha= | 3.5 | deg
Re: | 500000 |  |  | Cd Min: | 0.01121 | at alpha= | 3 | deg
Mach: | 0 |  |  | Cl=0 at alpha= | -5.5347 | deg
|  |  |  | @ Cl=0.1, Cd= | 0.021271
|  |  |  | @ Cl=0.4, Cd= | 0.019497
|  |  |  | @ Cl=0.6, Cd= | 0.017664
alpha (deg) | Cl | Cd | Cm | Cl/Cd
-20 | -0.43641 | 0.22142 | -0.04821 | -1.9709
-19.5 | -0.41404 | 0.21592 | -0.052688 | -1.9176
-19 | -0.39147 | 0.2098 | -0.057384 | -1.866
-18.5 | -0.3699 | 0.20271 | -0.062295 | -1.8247
-18 | -0.35165 | 0.19405 | -0.067418 | -1.8121
-17.5 | -0.33997 | 0.18309 | -0.072812 | -1.8568
-17 | -0.33879 | 0.16941 | -0.079495 | -1.9999
-16.5 | -0.40102 | 0.14437 | -0.092088 | -2.7777
-16 | -0.59553 | 0.10446 | -0.11002 | -5.7009
-15.5 | -0.68592 | 0.083379 | -0.12195 | -8.2265
-15 | -0.71005 | 0.065981 | -0.12966 | -10.7614
-14.5 | -0.73702 | 0.054135 | -0.13321 | -13.6145
-14 | -0.76635 | 0.047613 | -0.13483 | -16.0954
-13.5 | -0.78414 | 0.042298 | -0.13818 | -18.5386
-13 | -0.77885 | 0.037518 | -0.14393 | -20.7594
-12.5 | -0.75066 | 0.033601 | -0.1506 | -22.3405
-12 | -0.70795 | 0.030678 | -0.15656 | -23.0768
-11.5 | -0.65865 | 0.028588 | -0.16121 | -23.0398
-11 | -0.60693 | 0.02708 | -0.16477 | -22.412
-10.5 | -0.55429 | 0.025956 | -0.16761 | -21.355
-10 | -0.50113 | 0.025086 | -0.17006 | -19.9762
-9.5 | -0.44745 | 0.024394 | -0.17232 | -18.3425
-9 | -0.39314 | 0.02383 | -0.17447 | -16.4972
-8.5 | -0.33813 | 0.023368 | -0.17657 | -14.4697
-8 | -0.28243 | 0.022994 | -0.17861 | -12.2827
-7.5 | -0.22609 | 0.022698 | -0.18061 | -9.9605
-7 | -0.1692 | 0.022466 | -0.18254 | -7.5311
-6.5 | -0.11185 | 0.022274 | -0.18441 | -5.0216
-6 | -0.054119 | 0.02208 | -0.18623 | -2.4511
-5.5 | 0.0040353 | 0.021826 | -0.18805 | 0.18488
-5 | 0.062958 | 0.021484 | -0.18988 | 2.9305
-4.5 | 0.12322 | 0.021138 | -0.19178 | 5.8293
-4 | 0.1843 | 0.020858 | -0.19389 | 8.836
-3.5 | 0.24509 | 0.02055 | -0.19596 | 11.9267
-3 | 0.30593 | 0.020166 | -0.19782 | 15.1711
-2.5 | 0.368 | 0.019734 | -0.19956 | 18.6477
-2 | 0.43205 | 0.019259 | -0.20137 | 22.4343
-1.5 | 0.49851 | 0.018692 | -0.20345 | 26.6688
-1 | 0.56792 | 0.018008 | -0.20582 | 31.5374
-0.5 | 0.64111 | 0.017224 | -0.20852 | 37.2225
0 | 0.71875 | 0.016335 | -0.21153 | 44.0013
0.5 | 0.80069 | 0.015324 | -0.21479 | 52.2508
1 | 0.88537 | 0.014236 | -0.21811 | 62.1939
1.5 | 0.96955 | 0.013161 | -0.22118 | 73.6713
2 | 1.0488 | 0.012211 | -0.22354 | 85.8851
2.5 | 1.1184 | 0.011516 | -0.22465 | 97.1206
3 | 1.1747 | 0.01121 | -0.22396 | 104.7848
3.5 | 1.2156 | 0.011394 | -0.2209 | 106.6853
4 | 1.2432 | 0.012073 | -0.21547 | 102.9704
4.5 | 1.2642 | 0.013135 | -0.20877 | 96.2458
5 | 1.2858 | 0.014372 | -0.20217 | 89.463
5.5 | 1.3108 | 0.015644 | -0.19627 | 83.7891
6 | 1.3385 | 0.017037 | -0.19091 | 78.5649
6.5 | 1.367 | 0.018664 | -0.18574 | 73.2453
7 | 1.396 | 0.020388 | -0.18061 | 68.4723
7.5 | 1.4252 | 0.021996 | -0.17572 | 64.7947
8 | 1.4539 | 0.023491 | -0.17122 | 61.8913
8.5 | 1.4814 | 0.025064 | -0.16689 | 59.1044
9 | 1.5078 | 0.026821 | -0.16255 | 56.2187
9.5 | 1.5336 | 0.028708 | -0.15828 | 53.4194
10 | 1.5589 | 0.030671 | -0.15414 | 50.8267
10.5 | 1.5837 | 0.032713 | -0.15015 | 48.4116
11 | 1.6075 | 0.034867 | -0.14626 | 46.1045
11.5 | 1.6298 | 0.037168 | -0.14243 | 43.8492
12 | 1.65 | 0.039654 | -0.13862 | 41.6106
12.5 | 1.6678 | 0.042362 | -0.13478 | 39.3706
13 | 1.683 | 0.045337 | -0.1309 | 37.1211
13.5 | 1.6953 | 0.048635 | -0.12703 | 34.8589
14 | 1.705 | 0.052328 | -0.12324 | 32.5827
14.5 | 1.7121 | 0.056513 | -0.11966 | 30.2952
15 | 1.7168 | 0.061291 | -0.11643 | 28.0104
15.5 | 1.7195 | 0.066745 | -0.11368 | 25.7621
16 | 1.7204 | 0.072893 | -0.11146 | 23.6011
16.5 | 1.7197 | 0.079685 | -0.10978 | 21.5809
17 | 1.7177 | 0.087025 | -0.10866 | 19.7377
17.5 | 1.7148 | 0.094824 | -0.10816 | 18.0836
18 | 1.7113 | 0.10301 | -0.10838 | 16.6125
18.5 | 1.7075 | 0.1115 | -0.10939 | 15.3145
19 | 1.7037 | 0.12007 | -0.1112 | 14.1893
19.5 | 1.6999 | 0.12823 | -0.11372 | 13.2561
20 | 1.6962 | 0.1352 | -0.11676 | 12.5461

## 31. Re 500k Mach 0.10 (1)
BIGFOIL.COM POLAR EXPORT
NACA6714
NACA6714 |  |  |  | Cl Max: | 0.6472 | at alpha= | -0.5 | deg
XFOIL ncrit=9 |  |  |  | L/D Max: | 31.5553 | at alpha= | -0.5 | deg
Re: | 500000 |  |  | Cd Min: | 0.0203 | at alpha= | -1 | deg
Mach: | 0.1 |  |  | Cl=0 at alpha= | -5.4286 | deg
|  |  |  | @ Cl=0.1, Cd= | 0.022811
|  |  |  | @ Cl=0.4, Cd= | 0.021889
|  |  |  | @ Cl=0.6, Cd= | 0.020361
alpha (deg) | Cl | Cd | Cm | Cl/Cd
-17 | -0.2552 | 0.17341 | -0.104 | -1.4717
-16.5 | -0.2542 | 0.1717 | -0.0983 | -1.4805
-16 | -0.2357 | 0.16698 | -0.1004 | -1.4115
-15 | -0.5541 | 0.0772 | -0.1419 | -7.1775
-14.5 | -0.6153 | 0.06631 | -0.1438 | -9.2791
-14 | -0.6482 | 0.05621 | -0.1503 | -11.5318
-13.5 | -0.6536 | 0.0486 | -0.1568 | -13.4486
-13 | -0.7193 | 0.04523 | -0.1459 | -15.9032
-12.5 | -0.7167 | 0.04028 | -0.1493 | -17.7929
-12 | -0.7596 | 0.03721 | -0.1418 | -20.4139
-11.5 | -0.7132 | 0.03321 | -0.1504 | -21.4755
-11 | -0.655 | 0.03005 | -0.1578 | -21.797
-10.5 | -0.5946 | 0.02838 | -0.1625 | -20.9514
-10 | -0.528 | 0.02688 | -0.1676 | -19.6429
-9.5 | -0.46 | 0.0257 | -0.1723 | -17.8988
-9 | -0.3935 | 0.02472 | -0.1765 | -15.9183
-8.5 | -0.3742 | 0.02481 | -0.1711 | -15.0826
-8 | -0.3227 | 0.02437 | -0.1719 | -13.2417
-7.5 | -0.2696 | 0.02423 | -0.1724 | -11.1267
-7 | -0.2113 | 0.02396 | -0.1742 | -8.8189
-6.5 | -0.1527 | 0.02385 | -0.1758 | -6.4025
-6 | -0.0907 | 0.02377 | -0.1779 | -3.8157
-5.5 | -0.0121 | 0.02334 | -0.1828 | -0.51842
-5 | 0.0726 | 0.02285 | -0.1888 | 3.1772
-4.5 | 0.1149 | 0.02279 | -0.1866 | 5.0417
-4 | 0.1869 | 0.02244 | -0.1901 | 8.3289
-3.5 | 0.2629 | 0.02206 | -0.1942 | 11.9175
-3 | 0.3412 | 0.02164 | -0.1987 | 15.7671
-2.5 | 0.3788 | 0.02201 | -0.1956 | 17.2104
-2 | 0.4504 | 0.0216 | -0.1986 | 20.8519
-1.5 | 0.527 | 0.02102 | -0.2025 | 25.0714
-1 | 0.6068 | 0.0203 | -0.2069 | 29.8916
-0.5 | 0.6472 | 0.02051 | -0.2039 | 31.5553

## 32. Re 500k Mach 0.10 (2)
BIGFOIL.COM POLAR EXPORT
NACA6714
NACA6714 |  |  |  | Cl Max: | 1.981 | at alpha= | 15 | deg
JavaFoil+Calcfoil stall+Eppler ext transition |  |  |  | L/D Max: | 108.274 | at alpha= | 0 | deg
Re: | 500000 |  |  | Cd Min: | 0.00986 | at alpha= | -4 | deg
Mach: | 0.1 |  |  | Cl=0 at alpha= | -9.0965 | deg
|  |  |  | @ Cl=0.1, Cd= | 0.018856
|  |  |  | @ Cl=0.4, Cd= | 0.014066
|  |  |  | @ Cl=0.6, Cd= | 0.0098703
alpha (deg) | Cl | Cd | Cm | Cl/Cd
-20 | -0.674 | 0.17624 | -0.115 | -3.822
-19.5 | -0.669 | 0.16772 | -0.117 | -3.987
-19 | -0.661 | 0.15949 | -0.119 | -4.145
-18.5 | -0.651 | 0.15097 | -0.121 | -4.312
-18 | -0.638 | 0.14317 | -0.124 | -4.459
-17.5 | -0.844 | 0.13551 | -0.126 | -6.225
-17 | -0.795 | 0.12799 | -0.129 | -6.208
-16.5 | -0.746 | 0.12051 | -0.132 | -6.188
-16 | -0.697 | 0.11337 | -0.135 | -6.147
-15.5 | -0.648 | 0.106 | -0.14 | -6.116
-15 | -0.6 | 0.09859 | -0.144 | -6.083
-14.5 | -0.551 | 0.09118 | -0.15 | -6.046
-14 | -0.503 | 0.08355 | -0.156 | -6.021
-13.5 | -0.455 | 0.07632 | -0.163 | -5.96
-13 | -0.407 | 0.06821 | -0.17 | -5.964
-12.5 | -0.359 | 0.05983 | -0.178 | -5.994
-12 | -0.31 | 0.05204 | -0.186 | -5.949
-11.5 | -0.26 | 0.04465 | -0.193 | -5.816
-11 | -0.208 | 0.03815 | -0.2 | -5.465
-10.5 | -0.156 | 0.03257 | -0.206 | -4.784
-10 | -0.102 | 0.02812 | -0.211 | -3.614
-9.5 | -0.046 | 0.0245 | -0.216 | -1.878
-9 | 0.011 | 0.02178 | -0.22 | 0.496
-8.5 | 0.069 | 0.0197 | -0.223 | 3.48
-8 | 0.127 | 0.01812 | -0.226 | 7.008
-7.5 | 0.186 | 0.01698 | -0.228 | 10.944
-7 | 0.245 | 0.0161 | -0.23 | 15.198
-6.5 | 0.304 | 0.01537 | -0.231 | 19.771
-6 | 0.364 | 0.01406 | -0.233 | 25.879
-5.5 | 0.425 | 0.01407 | -0.236 | 30.227
-5 | 0.508 | 0.00993 | -0.249 | 51.169
-4.5 | 0.57 | 0.00988 | -0.25 | 57.688
-4 | 0.632 | 0.00986 | -0.251 | 64.107
-3.5 | 0.694 | 0.00991 | -0.252 | 70.023
-3 | 0.755 | 0.00991 | -0.252 | 76.207
-2.5 | 0.817 | 0.00987 | -0.253 | 82.803
-2 | 0.879 | 0.00992 | -0.253 | 88.609
-1.5 | 0.94 | 0.00996 | -0.254 | 94.401
-1 | 1.002 | 0.01003 | -0.254 | 99.913
-0.5 | 1.063 | 0.01011 | -0.255 | 105.141
0 | 1.113 | 0.01028 | -0.255 | 108.274
0.5 | 0.845 | 0.01043 | -0.256 | 80.997
1 | 0.887 | 0.01055 | -0.256 | 84.08
1.5 | 0.929 | 0.01068 | -0.257 | 86.922
2 | 0.97 | 0.01083 | -0.257 | 89.558
2.5 | 1.012 | 0.01098 | -0.258 | 92.144
3 | 1.053 | 0.01117 | -0.258 | 94.255
3.5 | 1.102 | 0.01438 | -0.26 | 76.662
4 | 1.144 | 0.01565 | -0.261 | 73.093
4.5 | 1.185 | 0.01674 | -0.261 | 70.769
5 | 1.226 | 0.01796 | -0.261 | 68.279
5.5 | 1.267 | 0.01955 | -0.261 | 64.828
6 | 1.308 | 0.02232 | -0.262 | 58.621
6.5 | 1.349 | 0.02618 | -0.262 | 51.519
7 | 1.389 | 0.02738 | -0.262 | 50.743
7.5 | 1.43 | 0.0285 | -0.262 | 50.179
8 | 1.471 | 0.02963 | -0.262 | 49.647
8.5 | 1.511 | 0.03075 | -0.262 | 49.147
9 | 1.552 | 0.03187 | -0.262 | 48.695
9.5 | 1.592 | 0.03311 | -0.262 | 48.089
10 | 1.632 | 0.03441 | -0.262 | 47.447
10.5 | 1.672 | 0.03575 | -0.262 | 46.786
11 | 1.712 | 0.03721 | -0.262 | 46.017
11.5 | 1.752 | 0.03875 | -0.262 | 45.208
12 | 1.791 | 0.04038 | -0.261 | 44.358
12.5 | 1.83 | 0.04214 | -0.261 | 43.432
13 | 1.869 | 0.04399 | -0.261 | 42.483
13.5 | 1.907 | 0.04607 | -0.26 | 41.383
14 | 1.943 | 0.04844 | -0.259 | 40.118
14.5 | 1.978 | 0.05112 | -0.258 | 38.688
15 | 1.981 | 0.05443 | -0.257 | 36.396
15.5 | 1.933 | 0.05942 | -0.253 | 32.536
16 | 1.784 | 0.08205 | -0.23 | 21.738
16.5 | 1.689 | 0.10471 | -0.213 | 16.131
17 | 1.614 | 0.12587 | -0.196 | 12.825
17.5 | 1.557 | 0.14251 | -0.183 | 10.924
18 | 1.508 | 0.15622 | -0.174 | 9.652
18.5 | 1.46 | 0.16865 | -0.166 | 8.657
19 | 1.414 | 0.18016 | -0.161 | 7.85
19.5 | 1.369 | 0.19176 | -0.155 | 7.137
20 | 1.324 | 0.20261 | -0.152 | 6.537

## 33. Re 500k Mach 0.25 (1)
BIGFOIL.COM POLAR EXPORT
NACA6714
NACA6714 |  |  |  | Cl Max: | 1.6673 | at alpha= | 14.5 | deg
XFOIL ncrit=9 |  |  |  | L/D Max: | 93.9607 | at alpha= | 4 | deg
Re: | 500000 |  |  | Cd Min: | 0.01323 | at alpha= | 4 | deg
Mach: | 0.25 |  |  | Cl=0 at alpha= | -5.2121 | deg
|  |  |  | @ Cl=0.1, Cd= | 0.02329
|  |  |  | @ Cl=0.4, Cd= | 0.022279
|  |  |  | @ Cl=0.6, Cd= | 0.021311
alpha (deg) | Cl | Cd | Cm | Cl/Cd
-16 | -0.2209 | 0.16944 | -0.1055 | -1.3037
-15.5 | -0.2233 | 0.15827 | -0.1137 | -1.4109
-15 | -0.1912 | 0.15363 | -0.1154 | -1.2445
-14.5 | -0.1663 | 0.14825 | -0.1191 | -1.1218
-14 | -0.212 | 0.1411 | -0.1147 | -1.5025
-13.5 | -0.2104 | 0.13042 | -0.1169 | -1.6132
-13 | -0.4319 | 0.07734 | -0.1423 | -5.5844
-12.5 | -0.5272 | 0.06523 | -0.1413 | -8.0822
-12 | -0.5726 | 0.05443 | -0.1472 | -10.5199
-11.5 | -0.6425 | 0.05002 | -0.1381 | -12.8449
-11 | -0.6826 | 0.04351 | -0.1378 | -15.6883
-10.5 | -0.6454 | 0.03558 | -0.153 | -18.1394
-10 | -0.6131 | 0.03195 | -0.1575 | -19.1894
-9.5 | -0.5663 | 0.03006 | -0.16 | -18.839
-9 | -0.5057 | 0.02819 | -0.164 | -17.939
-8.5 | -0.4444 | 0.02716 | -0.1666 | -16.3623
-8 | -0.3773 | 0.02611 | -0.1701 | -14.4504
-7.5 | -0.3114 | 0.02539 | -0.173 | -12.2647
-7 | -0.2472 | 0.02508 | -0.1752 | -9.8565
-6.5 | -0.1812 | 0.02481 | -0.1776 | -7.3035
-6 | -0.107 | 0.02447 | -0.1814 | -4.3727
-5 | 0.0288 | 0.02362 | -0.1862 | 1.2193
-4.5 | 0.1042 | 0.02327 | -0.1898 | 4.4779
-4 | 0.1835 | 0.0229 | -0.1942 | 8.0131
-3 | 0.3047 | 0.0228 | -0.1958 | 13.364
-2.5 | 0.3795 | 0.02241 | -0.1991 | 16.9344
-2 | 0.4592 | 0.0219 | -0.2033 | 20.968
-1.5 | 0.5168 | 0.02187 | -0.2033 | 23.6305
-1 | 0.5829 | 0.02148 | -0.2047 | 27.1369
-0.5 | 0.6627 | 0.02069 | -0.2086 | 32.03
0 | 0.7456 | 0.0197 | -0.213 | 37.8477
0.5 | 0.8301 | 0.01853 | -0.2175 | 44.7976
2 | 1.0126 | 0.01621 | -0.217 | 62.4676
2.5 | 1.0912 | 0.01448 | -0.2197 | 75.3591
3 | 1.1211 | 0.01471 | -0.2134 | 76.2135
3.5 | 1.187 | 0.0134 | -0.2134 | 88.5821
4 | 1.2431 | 0.01323 | -0.2115 | 93.9607
4.5 | 1.2645 | 0.0147 | -0.2041 | 86.0204
5 | 1.2889 | 0.01614 | -0.1974 | 79.8575
5.5 | 1.316 | 0.01756 | -0.1915 | 74.9431
6 | 1.3449 | 0.019 | -0.1861 | 70.7842
6.5 | 1.3747 | 0.02047 | -0.1809 | 67.1568
7 | 1.4042 | 0.02204 | -0.1759 | 63.7114
7.5 | 1.4335 | 0.0237 | -0.171 | 60.4852
8 | 1.4618 | 0.0255 | -0.1661 | 57.3255
8.5 | 1.4885 | 0.02744 | -0.1612 | 54.2456
9 | 1.5151 | 0.02944 | -0.1563 | 51.464
9.5 | 1.5358 | 0.03122 | -0.1503 | 49.1928
10 | 1.5602 | 0.03363 | -0.1455 | 46.3931
10.5 | 1.5844 | 0.03612 | -0.1408 | 43.8649
11 | 1.6053 | 0.03892 | -0.136 | 41.2461
11.5 | 1.6223 | 0.04209 | -0.1309 | 38.5436
12 | 1.6343 | 0.04582 | -0.1258 | 35.6678
12.5 | 1.6513 | 0.04929 | -0.1215 | 33.5017
13 | 1.6567 | 0.05394 | -0.1167 | 30.7138
13.5 | 1.6659 | 0.05852 | -0.1129 | 28.4672
14 | 1.6639 | 0.0645 | -0.1092 | 25.7969
14.5 | 1.6673 | 0.07021 | -0.1064 | 23.7473
15 | 1.6644 | 0.07693 | -0.1044 | 21.6353
15.5 | 1.6556 | 0.08454 | -0.1029 | 19.5836
16 | 1.6516 | 0.09181 | -0.1022 | 17.9893
16.5 | 1.645 | 0.09964 | -0.1024 | 16.5094
17 | 1.6332 | 0.10816 | -0.1032 | 15.0999
17.5 | 1.6243 | 0.11658 | -0.1048 | 13.9329
18 | 1.6154 | 0.12529 | -0.1072 | 12.8933
18.5 | 1.6068 | 0.13418 | -0.1105 | 11.975
19 | 1.5993 | 0.14303 | -0.1145 | 11.1816
19.5 | 1.5889 | 0.15219 | -0.119 | 10.4402

## 34. Re 500k Mach 0.25 (2)
BIGFOIL.COM POLAR EXPORT
NACA6714
NACA6714 |  |  |  | Cl Max: | 1.635 | at alpha= | 13.5 | deg
JavaFoil+Calcfoil stall+Eppler ext transition |  |  |  | L/D Max: | 109.096 | at alpha= | 0 | deg
Re: | 500000 |  |  | Cd Min: | 0.00998 | at alpha= | -4 | deg
Mach: | 0.25 |  |  | Cl=0 at alpha= | -9.0948 | deg
|  |  |  | @ Cl=0.1, Cd= | 0.02019
|  |  |  | @ Cl=0.4, Cd= | 0.014564
|  |  |  | @ Cl=0.6, Cd= | 0.0099956
alpha (deg) | Cl | Cd | Cm | Cl/Cd
-20 | -0.504 | 0.20275 | -0.105 | -2.487
-19.5 | -0.522 | 0.19098 | -0.107 | -2.734
-19 | -0.536 | 0.17925 | -0.109 | -2.988
-18.5 | -0.545 | 0.16811 | -0.112 | -3.244
-18 | -0.55 | 0.15811 | -0.115 | -3.481
-17.5 | -0.862 | 0.14844 | -0.118 | -5.81
-17 | -0.812 | 0.1397 | -0.121 | -5.815
-16.5 | -0.762 | 0.13109 | -0.124 | -5.813
-16 | -0.712 | 0.12323 | -0.128 | -5.775
-15.5 | -0.661 | 0.11521 | -0.132 | -5.741
-15 | -0.611 | 0.10756 | -0.136 | -5.682
-14.5 | -0.561 | 0.1006 | -0.141 | -5.578
-14 | -0.511 | 0.09327 | -0.147 | -5.48
-13.5 | -0.461 | 0.08547 | -0.154 | -5.398
-13 | -0.412 | 0.07764 | -0.162 | -5.303
-12.5 | -0.362 | 0.06941 | -0.17 | -5.218
-12 | -0.313 | 0.06074 | -0.18 | -5.146
-11.5 | -0.262 | 0.05208 | -0.189 | -5.038
-11 | -0.211 | 0.04429 | -0.198 | -4.761
-10.5 | -0.158 | 0.03751 | -0.205 | -4.207
-10 | -0.103 | 0.03183 | -0.212 | -3.24
-9.5 | -0.047 | 0.02731 | -0.218 | -1.713
-9 | 0.011 | 0.02383 | -0.223 | 0.461
-8.5 | 0.07 | 0.02118 | -0.227 | 3.304
-8 | 0.13 | 0.0192 | -0.231 | 6.761
-7.5 | 0.19 | 0.01773 | -0.233 | 10.73
-7 | 0.251 | 0.01663 | -0.235 | 15.083
-6.5 | 0.312 | 0.01582 | -0.237 | 19.694
-6 | 0.373 | 0.0151 | -0.238 | 24.676
-5.5 | 0.434 | 0.01389 | -0.24 | 31.279
-5 | 0.498 | 0.01385 | -0.243 | 35.981
-4.5 | 0.586 | 0.01 | -0.257 | 58.558
-4 | 0.649 | 0.00998 | -0.258 | 65.075
-3.5 | 0.713 | 0.01004 | -0.258 | 71.013
-3 | 0.776 | 0.01004 | -0.259 | 77.294
-2.5 | 0.84 | 0.01001 | -0.26 | 83.886
-2 | 0.903 | 0.01005 | -0.26 | 89.819
-1.5 | 0.966 | 0.01012 | -0.261 | 95.483
-1 | 1.03 | 0.01019 | -0.261 | 100.99
-0.5 | 1.093 | 0.01028 | -0.262 | 106.253
0 | 1.143 | 0.01047 | -0.262 | 109.096
0.5 | 0.736 | 0.01063 | -0.263 | 69.215
1 | 0.772 | 0.01077 | -0.263 | 71.644
1.5 | 0.807 | 0.01092 | -0.264 | 73.888
2 | 0.842 | 0.01108 | -0.264 | 76.003
2.5 | 0.877 | 0.01125 | -0.265 | 77.994
3 | 0.912 | 0.01145 | -0.265 | 79.691
3.5 | 0.954 | 0.01529 | -0.267 | 62.39
4 | 0.989 | 0.01649 | -0.268 | 59.989
4.5 | 1.025 | 0.01772 | -0.268 | 57.808
5 | 1.06 | 0.01918 | -0.268 | 55.232
5.5 | 1.094 | 0.02116 | -0.269 | 51.717
6 | 1.129 | 0.02614 | -0.269 | 43.19
6.5 | 1.164 | 0.02776 | -0.269 | 41.924
7 | 1.198 | 0.02899 | -0.269 | 41.349
7.5 | 1.233 | 0.03024 | -0.269 | 40.78
8 | 1.268 | 0.03151 | -0.269 | 40.251
8.5 | 1.303 | 0.03283 | -0.269 | 39.69
9 | 1.338 | 0.03423 | -0.269 | 39.086
9.5 | 1.373 | 0.03571 | -0.269 | 38.437
10 | 1.407 | 0.03725 | -0.269 | 37.784
10.5 | 1.442 | 0.03893 | -0.269 | 37.039
11 | 1.476 | 0.04076 | -0.269 | 36.227
11.5 | 1.511 | 0.04274 | -0.268 | 35.348
12 | 1.545 | 0.04492 | -0.268 | 34.387
12.5 | 1.577 | 0.04739 | -0.267 | 33.29
13 | 1.609 | 0.05043 | -0.266 | 31.897
13.5 | 1.635 | 0.05435 | -0.264 | 30.078
14 | 1.569 | 0.07165 | -0.242 | 21.898
14.5 | 1.498 | 0.10459 | -0.206 | 14.325
15 | 1.448 | 0.12707 | -0.179 | 11.4
15.5 | 1.372 | 0.14138 | -0.163 | 9.705
16 | 1.299 | 0.15383 | -0.153 | 8.447
16.5 | 1.226 | 0.16602 | -0.145 | 7.384
17 | 1.15 | 0.17913 | -0.138 | 6.418
17.5 | 1.071 | 0.19246 | -0.133 | 5.566
18 | 0.99 | 0.20813 | -0.126 | 4.757
18.5 | 0.902 | 0.22612 | -0.121 | 3.99

## 35. Re 500k Mach 0.50 (1)
BIGFOIL.COM POLAR EXPORT
NACA6714
NACA6714 |  |  |  | Cl Max: | 1.5832 | at alpha= | 11 | deg
XFOIL ncrit=9 |  |  |  | L/D Max: | 77.4521 | at alpha= | 3 | deg
Re: | 500000 |  |  | Cd Min: | 0.01566 | at alpha= | 3 | deg
Mach: | 0.5 |  |  | Cl=0 at alpha= | -4.5777 | deg
|  |  |  | @ Cl=0.1, Cd= | 0.025573
|  |  |  | @ Cl=0.4, Cd= | 0.02431
|  |  |  | @ Cl=0.6, Cd= | 0.022914
alpha (deg) | Cl | Cd | Cm | Cl/Cd
-12 | -0.1195 | 0.13326 | -0.1279 | -0.89674
-11.5 | -0.1649 | 0.13279 | -0.1122 | -1.2418
-11 | -0.1699 | 0.12452 | -0.1134 | -1.3644
-10.5 | -0.1689 | 0.11716 | -0.115 | -1.4416
-10 | -0.1688 | 0.10915 | -0.1178 | -1.5465
-9.5 | -0.194 | 0.09611 | -0.1239 | -2.0185
-9 | -0.2561 | 0.09229 | -0.1117 | -2.7749
-8.5 | -0.2749 | 0.08766 | -0.1082 | -3.136
-8 | -0.3232 | 0.0766 | -0.1109 | -4.2193
-7.5 | -0.4145 | 0.06213 | -0.1166 | -6.6715
-7 | -0.4881 | 0.05459 | -0.1115 | -8.9412
-6.5 | -0.3824 | 0.03324 | -0.1671 | -11.5042
-6 | -0.2538 | 0.02925 | -0.1838 | -8.6769
-5.5 | -0.1389 | 0.02754 | -0.1935 | -5.0436
-5 | -0.0821 | 0.02684 | -0.1922 | -3.0589
-4.5 | 0.0151 | 0.02612 | -0.1975 | 0.5781
-4 | 0.1159 | 0.02547 | -0.2036 | 4.5505
-3.5 | 0.1815 | 0.02536 | -0.2033 | 7.1569
-3 | 0.2688 | 0.02492 | -0.2069 | 10.7865
-2.5 | 0.364 | 0.02436 | -0.2119 | 14.9425
-2 | 0.4281 | 0.02427 | -0.2114 | 17.6391
-1.5 | 0.5171 | 0.02363 | -0.2152 | 21.8832
-1 | 0.6121 | 0.02281 | -0.22 | 26.8347
0 | 0.7672 | 0.02146 | -0.2229 | 35.7502
1 | 0.921 | 0.01969 | -0.2249 | 46.775
1.5 | 0.9872 | 0.01894 | -0.2236 | 52.1225
2 | 1.0269 | 0.01936 | -0.2177 | 53.0424
3 | 1.2129 | 0.01566 | -0.2225 | 77.4521
3.5 | 1.2483 | 0.01696 | -0.2156 | 73.6026
4 | 1.2805 | 0.0185 | -0.2083 | 69.2162
4.5 | 1.3132 | 0.02013 | -0.2013 | 65.236
5 | 1.3465 | 0.02186 | -0.1945 | 61.5965
5.5 | 1.3788 | 0.02375 | -0.1877 | 58.0547
6 | 1.4107 | 0.0258 | -0.181 | 54.6783
6.5 | 1.441 | 0.02805 | -0.1742 | 51.3725
7 | 1.4679 | 0.03065 | -0.1672 | 47.8923
7.5 | 1.4918 | 0.03356 | -0.1602 | 44.4517
8 | 1.5147 | 0.03673 | -0.1533 | 41.2388
8.5 | 1.5351 | 0.04025 | -0.1465 | 38.1391
9 | 1.5544 | 0.04407 | -0.1399 | 35.2712
9.5 | 1.5687 | 0.04855 | -0.1335 | 32.311
10 | 1.5795 | 0.05362 | -0.1276 | 29.4573
10.5 | 1.5825 | 0.05886 | -0.1214 | 26.8858
11 | 1.5832 | 0.06569 | -0.117 | 24.1011
11.5 | 1.5809 | 0.07311 | -0.1136 | 21.6236
12 | 1.576 | 0.08106 | -0.1109 | 19.4424
12.5 | 1.567 | 0.08973 | -0.1095 | 17.4635
13 | 1.5532 | 0.09923 | -0.1092 | 15.6525
13.5 | 1.5366 | 0.10958 | -0.1106 | 14.0226
14 | 1.5167 | 0.12085 | -0.114 | 12.5503
14.5 | 1.4948 | 0.133 | -0.1192 | 11.2391
15 | 1.4635 | 0.14746 | -0.1277 | 9.9247
15.5 | 1.4305 | 0.16327 | -0.1385 | 8.7616
16 | 1.3981 | 0.18037 | -0.1512 | 7.7513

## 36. Re 500k Mach 0.50 (2)
BIGFOIL.COM POLAR EXPORT
NACA6714
NACA6714 |  |  |  | Cl Max: | 1.607 | at alpha= | 20 | deg
JavaFoil+Calcfoil stall+Eppler ext transition |  |  |  | L/D Max: | 62.299 | at alpha= | 2 | deg
Re: | 500000 |  |  | Cd Min: | 0.01062 | at alpha= | -3 | deg
Mach: | 0.5 |  |  | Cl=0 at alpha= | -9.1 | deg
|  |  |  | @ Cl=0.1, Cd= | 0.023466
|  |  |  | @ Cl=0.4, Cd= | 0.012606
|  |  |  | @ Cl=0.6, Cd= | 0.011114
alpha (deg) | Cl | Cd | Cm | Cl/Cd
-20 | -0.623 | 0.22937 | -0.142 | -2.715
-19.5 | -0.595 | 0.22436 | -0.143 | -2.651
-19 | -0.566 | 0.22302 | -0.14 | -2.536
-18.5 | -0.537 | 0.21783 | -0.141 | -2.467
-18 | -0.509 | 0.2131 | -0.141 | -2.389
-17.5 | -0.48 | 0.20489 | -0.138 | -2.343
-17 | -0.452 | 0.19725 | -0.139 | -2.29
-16.5 | -0.423 | 0.18885 | -0.136 | -2.239
-16 | -0.394 | 0.18446 | -0.136 | -2.138
-15.5 | -0.366 | 0.17767 | -0.133 | -2.058
-15 | -0.337 | 0.17316 | -0.134 | -1.947
-14.5 | -0.308 | 0.16898 | -0.13 | -1.825
-14 | -0.28 | 0.1595 | -0.131 | -1.755
-13.5 | -0.251 | 0.14999 | -0.126 | -1.675
-13 | -0.223 | 0.14274 | -0.122 | -1.559
-12.5 | -0.194 | 0.13929 | -0.123 | -1.394
-12 | -0.166 | 0.13015 | -0.119 | -1.272
-11.5 | -0.137 | 0.0959 | -0.112 | -1.428
-11 | -0.109 | 0.0816 | -0.142 | -1.338
-10.5 | -0.081 | 0.07148 | -0.163 | -1.137
-10 | -0.053 | 0.06045 | -0.187 | -0.88
-9.5 | -0.024 | 0.04889 | -0.208 | -0.499
-9 | 0.006 | 0.03919 | -0.224 | 0.148
-8.5 | 0.037 | 0.03199 | -0.235 | 1.166
-8 | 0.07 | 0.02683 | -0.244 | 2.602
-7.5 | 0.103 | 0.02313 | -0.25 | 4.457
-7 | 0.137 | 0.02048 | -0.256 | 6.684
-6.5 | 0.171 | 0.01857 | -0.26 | 9.203
-6 | 0.205 | 0.01719 | -0.263 | 11.928
-5.5 | 0.239 | 0.0162 | -0.265 | 14.767
-5 | 0.273 | 0.01548 | -0.267 | 17.649
-4.5 | 0.307 | 0.01423 | -0.268 | 21.576
-4 | 0.342 | 0.01409 | -0.27 | 24.246
-3.5 | 0.377 | 0.01408 | -0.273 | 26.768
-3 | 0.431 | 0.01062 | -0.289 | 40.606
-2.5 | 0.467 | 0.01074 | -0.29 | 43.432
-2 | 0.502 | 0.01083 | -0.29 | 46.326
-1.5 | 0.537 | 0.01088 | -0.291 | 49.334
-1 | 0.572 | 0.01101 | -0.291 | 51.963
-0.5 | 0.607 | 0.01114 | -0.292 | 54.475
0 | 0.633 | 0.01143 | -0.293 | 55.386
0.5 | 0.667 | 0.01161 | -0.293 | 57.435
1 | 0.701 | 0.01183 | -0.294 | 59.263
1.5 | 0.735 | 0.01209 | -0.294 | 60.768
2 | 0.769 | 0.01234 | -0.294 | 62.299
2.5 | 0.809 | 0.0163 | -0.297 | 49.629
3 | 0.843 | 0.018 | -0.298 | 46.812
3.5 | 0.877 | 0.01954 | -0.298 | 44.868
4 | 0.91 | 0.02129 | -0.299 | 42.752
4.5 | 0.944 | 0.02364 | -0.299 | 39.92
5 | 0.977 | 0.02957 | -0.299 | 33.031
5.5 | 1.01 | 0.03247 | -0.299 | 31.102
6 | 1.043 | 0.03453 | -0.299 | 30.201
6.5 | 1.075 | 0.03669 | -0.299 | 29.311
7 | 1.108 | 0.03915 | -0.3 | 28.293
7.5 | 1.14 | 0.04212 | -0.299 | 27.061
8 | 1.17 | 0.04606 | -0.299 | 25.406
8.5 | 0.981 | 0.0966 | -0.118 | 10.158
9 | 1.009 | 0.11296 | -0.125 | 8.929
9.5 | 1.037 | 0.11996 | -0.137 | 8.644
10 | 1.065 | 0.1298 | -0.142 | 8.201
10.5 | 1.091 | 0.13374 | -0.143 | 8.16
11 | 1.119 | 0.14137 | -0.148 | 7.914
11.5 | 1.147 | 0.15108 | -0.153 | 7.589
12 | 1.175 | 0.16407 | -0.159 | 7.158
12.5 | 1.202 | 0.16569 | -0.163 | 7.256
13 | 1.229 | 0.16756 | -0.163 | 7.332
13.5 | 1.257 | 0.18205 | -0.168 | 6.902
14 | 1.285 | 0.18098 | -0.172 | 7.099
14.5 | 1.311 | 0.19187 | -0.173 | 6.832
15 | 1.339 | 0.19469 | -0.177 | 6.876
15.5 | 1.365 | 0.20205 | -0.178 | 6.757
16 | 1.393 | 0.20658 | -0.181 | 6.741
16.5 | 1.421 | 0.21366 | -0.184 | 6.651
17 | 1.447 | 0.22094 | -0.185 | 6.547
17.5 | 1.475 | 0.22309 | -0.188 | 6.61
18 | 1.5 | 0.23487 | -0.188 | 6.387
18.5 | 1.528 | 0.24374 | -0.192 | 6.27
19 | 1.554 | 0.24462 | -0.192 | 6.351
19.5 | 1.582 | 0.24624 | -0.195 | 6.424
20 | 1.607 | 0.25397 | -0.195 | 6.327

## 37. Re 750k Mach 0.00 (1)
BIGFOIL.COM POLAR EXPORT
NACA6714
NACA6714 |  |  |  | Cl Max: | 1.7958 | at alpha= | 16.5 | deg
XFOIL ncrit=9 |  |  |  | L/D Max: | 135.462 | at alpha= | 3 | deg
Re: | 750000 |  |  | Cd Min: | 0.00888 | at alpha= | 3 | deg
Mach: | 0 |  |  | Cl=0 at alpha= | -6.4312 | deg
|  |  |  | @ Cl=0.1, Cd= | 0.017195
|  |  |  | @ Cl=0.4, Cd= | 0.015051
|  |  |  | @ Cl=0.6, Cd= | 0.014478
alpha (deg) | Cl | Cd | Cm | Cl/Cd
-17 | -0.5221 | 0.08747 | -0.1532 | -5.9689
-16.5 | -0.5428 | 0.07477 | -0.1636 | -7.2596
-16 | -0.5697 | 0.06588 | -0.1671 | -8.6475
-15.5 | -0.578 | 0.05688 | -0.1745 | -10.1617
-15 | -0.5777 | 0.04881 | -0.1824 | -11.8357
-14.5 | -0.579 | 0.04237 | -0.1876 | -13.6653
-14 | -0.5932 | 0.03729 | -0.1878 | -15.9078
-13.5 | -0.5756 | 0.032 | -0.1937 | -17.9875
-13 | -0.6109 | 0.02899 | -0.1868 | -21.0728
-12.5 | -0.639 | 0.02662 | -0.1798 | -24.0045
-12 | -0.5842 | 0.02335 | -0.188 | -25.0193
-11.5 | -0.5218 | 0.02137 | -0.1941 | -24.4174
-11 | -0.4587 | 0.02016 | -0.1983 | -22.753
-10.5 | -0.4596 | 0.01997 | -0.1899 | -23.0145
-10 | -0.3997 | 0.01922 | -0.1924 | -20.796
-9.5 | -0.3356 | 0.01824 | -0.1959 | -18.3991
-9 | -0.2737 | 0.01777 | -0.1982 | -15.4024
-8.5 | -0.2099 | 0.01711 | -0.2012 | -12.2677
-8 | -0.146 | 0.0166 | -0.2039 | -8.7952
-7.5 | -0.082 | 0.01621 | -0.2064 | -5.0586
-7 | -0.0179 | 0.01591 | -0.2089 | -1.1251
-6.5 | -0.0079 | 0.01725 | -0.2007 | -0.45797
-6 | 0.0495 | 0.01722 | -0.2018 | 2.8746
-5.5 | 0.1092 | 0.01719 | -0.2032 | 6.3525
-5 | 0.1702 | 0.01718 | -0.2048 | 9.9069
-4.5 | 0.2435 | 0.01662 | -0.2086 | 14.651
-4 | 0.3229 | 0.01574 | -0.2135 | 20.5146
-3.5 | 0.3986 | 0.01501 | -0.2176 | 26.5556
-3 | 0.4285 | 0.01588 | -0.2128 | 26.9836
-2.5 | 0.4959 | 0.01545 | -0.2152 | 32.0971
-2 | 0.5687 | 0.01479 | -0.2186 | 38.4517
-1.5 | 0.6419 | 0.01406 | -0.222 | 45.6543
-1 | 0.7172 | 0.01319 | -0.2257 | 54.3745
-0.5 | 0.7953 | 0.01216 | -0.23 | 65.403
0 | 0.8764 | 0.01111 | -0.235 | 78.8839
0.5 | 0.9637 | 0.01005 | -0.2414 | 95.8905
1 | 0.995 | 0.01025 | -0.2358 | 97.0732
1.5 | 1.0776 | 0.00916 | -0.241 | 117.6419
2 | 1.1185 | 0.00904 | -0.2374 | 123.7279
2.5 | 1.1608 | 0.00894 | -0.234 | 129.8434
3 | 1.2029 | 0.00888 | -0.2306 | 135.4617
4 | 1.2215 | 0.01179 | -0.2107 | 103.6047
4.5 | 1.2456 | 0.01308 | -0.2045 | 95.2294
5 | 1.2738 | 0.0143 | -0.1992 | 89.0769
5.5 | 1.3043 | 0.01549 | -0.1944 | 84.2027
6 | 1.3358 | 0.01669 | -0.19 | 80.0359
6.5 | 1.3688 | 0.01788 | -0.186 | 76.5548
7 | 1.4007 | 0.01918 | -0.1819 | 73.0292
7.5 | 1.4321 | 0.02053 | -0.1779 | 69.7565
8 | 1.4635 | 0.02193 | -0.1739 | 66.7351
8.5 | 1.4942 | 0.02338 | -0.1699 | 63.9093
9 | 1.5242 | 0.02489 | -0.1659 | 61.2374
9.5 | 1.5542 | 0.02641 | -0.162 | 58.8489
10 | 1.5829 | 0.028 | -0.1581 | 56.5321
10.5 | 1.6107 | 0.02963 | -0.154 | 54.3604
11 | 1.6337 | 0.03125 | -0.1492 | 52.2784
11.5 | 1.6602 | 0.03315 | -0.1454 | 50.0814
12 | 1.6847 | 0.03521 | -0.1414 | 47.8472
12.5 | 1.7068 | 0.03752 | -0.1372 | 45.4904
13 | 1.7247 | 0.04019 | -0.1328 | 42.9137
13.5 | 1.7445 | 0.04278 | -0.1289 | 40.7784
14 | 1.7568 | 0.04611 | -0.1244 | 38.1002
14.5 | 1.7716 | 0.04935 | -0.1206 | 35.8987
15 | 1.7828 | 0.05302 | -0.1169 | 33.625
15.5 | 1.7847 | 0.05784 | -0.1129 | 30.8558
16 | 1.7927 | 0.06227 | -0.1099 | 28.7891
16.5 | 1.7958 | 0.06744 | -0.1073 | 26.6281
17 | 1.7875 | 0.07425 | -0.1051 | 24.0741
17.5 | 1.7818 | 0.08105 | -0.1037 | 21.984
18 | 1.7782 | 0.08775 | -0.103 | 20.2644
18.5 | 1.7699 | 0.09524 | -0.1029 | 18.5836
19 | 1.7563 | 0.10371 | -0.1038 | 16.9347
19.5 | 1.7348 | 0.11357 | -0.1057 | 15.2752
20 | 1.7164 | 0.12314 | -0.1083 | 13.9386

## 38. Re 750k Mach 0.00 (2)
BIGFOIL.COM POLAR EXPORT
NACA6714
NACA6714 |  |  |  | Cl Max: | 2.028 | at alpha= | 15 | deg
JavaFoil+Calcfoil stall+Eppler ext transition |  |  |  | L/D Max: | 122.064 | at alpha= | 0 | deg
Re: | 750000 |  |  | Cd Min: | 0.00885 | at alpha= | -2.5 | deg
Mach: | 0 |  |  | Cl=0 at alpha= | -9.0965 | deg
|  |  |  | @ Cl=0.1, Cd= | 0.016254
|  |  |  | @ Cl=0.4, Cd= | 0.011296
|  |  |  | @ Cl=0.6, Cd= | 0.0088987
alpha (deg) | Cl | Cd | Cm | Cl/Cd
-20 | -0.696 | 0.16369 | -0.124 | -4.25
-19.5 | -0.688 | 0.15543 | -0.127 | -4.429
-19 | -0.679 | 0.14751 | -0.129 | -4.602
-18.5 | -0.667 | 0.13966 | -0.132 | -4.775
-18 | -0.652 | 0.13208 | -0.135 | -4.939
-17.5 | -0.846 | 0.12445 | -0.138 | -6.796
-17 | -0.797 | 0.11704 | -0.141 | -6.812
-16.5 | -0.749 | 0.10949 | -0.145 | -6.842
-16 | -0.701 | 0.10259 | -0.149 | -6.833
-15.5 | -0.653 | 0.09481 | -0.153 | -6.888
-15 | -0.605 | 0.08729 | -0.158 | -6.932
-14.5 | -0.557 | 0.07957 | -0.164 | -7.005
-14 | -0.51 | 0.07178 | -0.17 | -7.099
-13.5 | -0.462 | 0.06376 | -0.176 | -7.24
-13 | -0.413 | 0.05615 | -0.183 | -7.36
-12.5 | -0.364 | 0.04877 | -0.189 | -7.472
-12 | -0.314 | 0.04218 | -0.195 | -7.455
-11.5 | -0.263 | 0.03637 | -0.201 | -7.241
-11 | -0.211 | 0.03106 | -0.206 | -6.795
-10.5 | -0.157 | 0.02681 | -0.211 | -5.873
-10 | -0.102 | 0.02343 | -0.216 | -4.371
-9.5 | -0.046 | 0.02073 | -0.219 | -2.233
-9 | 0.011 | 0.0187 | -0.222 | 0.579
-8.5 | 0.069 | 0.01689 | -0.225 | 4.065
-8 | 0.127 | 0.0157 | -0.227 | 8.087
-7.5 | 0.185 | 0.01538 | -0.229 | 12.057
-7 | 0.244 | 0.01459 | -0.23 | 16.737
-6.5 | 0.304 | 0.0132 | -0.232 | 23.015
-6 | 0.365 | 0.01309 | -0.235 | 27.879
-5.5 | 0.444 | 0.00904 | -0.248 | 49.084
-5 | 0.505 | 0.00898 | -0.249 | 56.307
-4.5 | 0.567 | 0.00892 | -0.25 | 63.59
-4 | 0.629 | 0.00888 | -0.25 | 70.811
-3.5 | 0.69 | 0.00891 | -0.251 | 77.418
-3 | 0.752 | 0.0089 | -0.252 | 84.424
-2.5 | 0.813 | 0.00885 | -0.252 | 91.848
-2 | 0.874 | 0.00888 | -0.253 | 98.456
-1.5 | 0.936 | 0.00891 | -0.254 | 105.022
-1 | 0.997 | 0.00895 | -0.254 | 111.357
-0.5 | 1.058 | 0.00901 | -0.255 | 117.423
0 | 1.111 | 0.00911 | -0.255 | 122.064
0.5 | 0.861 | 0.00923 | -0.256 | 93.233
1 | 0.904 | 0.00932 | -0.256 | 96.927
1.5 | 0.946 | 0.00943 | -0.257 | 100.394
2 | 0.989 | 0.00954 | -0.257 | 103.658
2.5 | 1.031 | 0.00965 | -0.257 | 106.884
3 | 1.077 | 0.01312 | -0.259 | 82.107
3.5 | 1.12 | 0.0141 | -0.259 | 79.371
4 | 1.162 | 0.01507 | -0.259 | 77.087
4.5 | 1.204 | 0.01603 | -0.26 | 75.102
5 | 1.246 | 0.01706 | -0.26 | 73.032
5.5 | 1.288 | 0.01829 | -0.26 | 70.413
6 | 1.329 | 0.02015 | -0.261 | 65.978
6.5 | 1.371 | 0.02415 | -0.261 | 56.765
7 | 1.412 | 0.02531 | -0.261 | 55.806
7.5 | 1.454 | 0.02633 | -0.261 | 55.215
8 | 1.495 | 0.02733 | -0.261 | 54.701
8.5 | 1.536 | 0.02835 | -0.261 | 54.185
9 | 1.578 | 0.0294 | -0.261 | 53.664
9.5 | 1.619 | 0.03049 | -0.261 | 53.09
10 | 1.66 | 0.03164 | -0.261 | 52.449
10.5 | 1.7 | 0.03283 | -0.261 | 51.795
11 | 1.741 | 0.03409 | -0.261 | 51.076
11.5 | 1.782 | 0.03543 | -0.261 | 50.293
12 | 1.822 | 0.03683 | -0.261 | 49.476
12.5 | 1.862 | 0.03835 | -0.26 | 48.548
13 | 1.902 | 0.03992 | -0.26 | 47.64
13.5 | 1.941 | 0.04162 | -0.26 | 46.631
14 | 1.98 | 0.0435 | -0.259 | 45.512
14.5 | 2.018 | 0.04556 | -0.258 | 44.282
15 | 2.028 | 0.04796 | -0.258 | 42.291
15.5 | 1.999 | 0.05056 | -0.256 | 39.531
16 | 1.963 | 0.05375 | -0.255 | 36.527
16.5 | 1.92 | 0.05796 | -0.253 | 33.126
17 | 1.804 | 0.07407 | -0.237 | 24.358
17.5 | 1.726 | 0.08986 | -0.226 | 19.207
18 | 1.653 | 0.10809 | -0.215 | 15.297
18.5 | 1.586 | 0.1265 | -0.204 | 12.537
19 | 1.526 | 0.144 | -0.193 | 10.595
19.5 | 1.473 | 0.15924 | -0.185 | 9.252
20 | 1.425 | 0.17271 | -0.178 | 8.251

## 39. Re 750k Mach 0.00 (3)
BIGFOIL.COM POLAR EXPORT
NACA6714
NACA6714 |  |  |  | Cl Max: | 1.7977 | at alpha= | 16.5 | deg
NF |  |  |  | L/D Max: | 134.226 | at alpha= | 2.5 | deg
Re: | 750000 |  |  | Cd Min: | 0.0084684 | at alpha= | 2 | deg
Mach: | 0 |  |  | Cl=0 at alpha= | -6.5827 | deg
|  |  |  | @ Cl=0.1, Cd= | 0.014726
|  |  |  | @ Cl=0.4, Cd= | 0.012859
|  |  |  | @ Cl=0.6, Cd= | 0.011521
alpha (deg) | Cl | Cd | Cm | Cl/Cd
-20 | -0.37443 | 0.19527 | -0.080089 | -1.9175
-19.5 | -0.38883 | 0.17643 | -0.089815 | -2.2039
-19 | -0.41943 | 0.15477 | -0.10098 | -2.71
-18.5 | -0.45743 | 0.13406 | -0.11257 | -3.4121
-18 | -0.49212 | 0.11683 | -0.12378 | -4.2122
-17.5 | -0.53465 | 0.10095 | -0.1346 | -5.2964
-17 | -0.60241 | 0.08432 | -0.1427 | -7.1443
-16.5 | -0.63841 | 0.073151 | -0.14785 | -8.7273
-16 | -0.6435 | 0.065576 | -0.15281 | -9.8132
-15.5 | -0.64907 | 0.057706 | -0.15713 | -11.2479
-15 | -0.66649 | 0.049926 | -0.15959 | -13.3496
-14.5 | -0.69174 | 0.043196 | -0.16079 | -16.0142
-14 | -0.7117 | 0.037182 | -0.16303 | -19.1412
-13.5 | -0.7125 | 0.031901 | -0.16771 | -22.3345
-13 | -0.68998 | 0.027631 | -0.17408 | -24.9715
-12.5 | -0.65067 | 0.024456 | -0.18029 | -26.6053
-12 | -0.60314 | 0.022211 | -0.18519 | -27.1551
-11.5 | -0.55242 | 0.020631 | -0.1887 | -26.7758
-11 | -0.50028 | 0.019487 | -0.19126 | -25.6729
-10.5 | -0.44712 | 0.01862 | -0.19331 | -24.0123
-10 | -0.39298 | 0.017937 | -0.19513 | -21.9092
-9.5 | -0.33788 | 0.017376 | -0.19685 | -19.4453
-9 | -0.28189 | 0.016901 | -0.19854 | -16.6791
-8.5 | -0.22506 | 0.01649 | -0.20022 | -13.6483
-8 | -0.16744 | 0.016131 | -0.2019 | -10.3803
-7.5 | -0.10907 | 0.015811 | -0.20358 | -6.8984
-7 | -0.049961 | 0.015517 | -0.20528 | -3.2198
-6.5 | 0.009894 | 0.015225 | -0.20701 | 0.64984
-6 | 0.070519 | 0.014907 | -0.2088 | 4.7306
-5.5 | 0.13206 | 0.014529 | -0.2107 | 9.0895
-5 | 0.19502 | 0.014094 | -0.2127 | 13.8365
-4.5 | 0.25995 | 0.013675 | -0.21485 | 19.0085
-4 | 0.32626 | 0.013298 | -0.21723 | 24.5346
-3.5 | 0.39314 | 0.012904 | -0.21972 | 30.4673
-3 | 0.46085 | 0.012465 | -0.22215 | 36.9703
-2.5 | 0.52996 | 0.011996 | -0.22446 | 44.1761
-2 | 0.6006 | 0.011517 | -0.22672 | 52.1485
-1.5 | 0.67236 | 0.01103 | -0.229 | 60.9567
-1 | 0.74448 | 0.01053 | -0.23128 | 70.7028
-0.5 | 0.81612 | 0.010031 | -0.23343 | 81.3568
0 | 0.88641 | 0.0095671 | -0.23536 | 92.6522
0.5 | 0.95434 | 0.0091519 | -0.23691 | 104.2778
1 | 1.0185 | 0.0087965 | -0.23787 | 115.7839
1.5 | 1.0769 | 0.008542 | -0.23788 | 126.0761
2 | 1.1271 | 0.0084684 | -0.23651 | 133.0925
2.5 | 1.1661 | 0.0086876 | -0.2333 | 134.2258
3 | 1.193 | 0.0092846 | -0.22787 | 128.4892
3.5 | 1.2119 | 0.010249 | -0.22081 | 118.2479
4 | 1.2306 | 0.011445 | -0.21364 | 107.5281
4.5 | 1.2544 | 0.012682 | -0.20748 | 98.9123
5 | 1.2832 | 0.013906 | -0.20235 | 92.279
5.5 | 1.3144 | 0.015245 | -0.19769 | 86.2179
6 | 1.3461 | 0.016744 | -0.19302 | 80.3906
6.5 | 1.3782 | 0.01824 | -0.18828 | 75.5623
7 | 1.4105 | 0.019604 | -0.18377 | 71.9501
7.5 | 1.4422 | 0.020946 | -0.17954 | 68.854
8 | 1.473 | 0.02243 | -0.17541 | 65.6701
8.5 | 1.5034 | 0.024039 | -0.17138 | 62.5403
9 | 1.5337 | 0.025648 | -0.16754 | 59.7998
9.5 | 1.5637 | 0.02721 | -0.16378 | 57.4664
10 | 1.5926 | 0.02878 | -0.15995 | 55.338
10.5 | 1.6201 | 0.030428 | -0.15602 | 53.2438
11 | 1.6461 | 0.032204 | -0.15204 | 51.1166
11.5 | 1.6707 | 0.034136 | -0.14812 | 48.9439
12 | 1.6938 | 0.036248 | -0.14426 | 46.7276
12.5 | 1.715 | 0.038562 | -0.14046 | 44.4736
13 | 1.7341 | 0.041103 | -0.13667 | 42.1898
13.5 | 1.7509 | 0.0439 | -0.13286 | 39.8843
14 | 1.7651 | 0.046992 | -0.12903 | 37.5623
14.5 | 1.7767 | 0.050441 | -0.12523 | 35.2238
15 | 1.7856 | 0.054331 | -0.12157 | 32.8656
15.5 | 1.792 | 0.058775 | -0.11816 | 30.4889
16 | 1.796 | 0.063886 | -0.11517 | 28.1121
16.5 | 1.7977 | 0.069739 | -0.11267 | 25.7773
17 | 1.7972 | 0.076343 | -0.11071 | 23.5416
17.5 | 1.7948 | 0.083656 | -0.10931 | 21.4539
18 | 1.7903 | 0.091636 | -0.10852 | 19.5372
18.5 | 1.784 | 0.10028 | -0.10851 | 17.7894
19 | 1.776 | 0.10962 | -0.10945 | 16.2017
19.5 | 1.7664 | 0.1195 | -0.11145 | 14.7816
20 | 1.7555 | 0.12938 | -0.11444 | 13.5688

## 40. Re 750k Mach 0.10 (1)
BIGFOIL.COM POLAR EXPORT
NACA6714
NACA6714 |  |  |  | Cl Max: | 1.7861 | at alpha= | 16 | deg
XFOIL ncrit=9 |  |  |  | L/D Max: | 132.222 | at alpha= | 3 | deg
Re: | 750000 |  |  | Cd Min: | 0.00897 | at alpha= | 2.5 | deg
Mach: | 0.1 |  |  | Cl=0 at alpha= | -6.3836 | deg
|  |  |  | @ Cl=0.1, Cd= | 0.0173
|  |  |  | @ Cl=0.4, Cd= | 0.015111
|  |  |  | @ Cl=0.6, Cd= | 0.014561
alpha (deg) | Cl | Cd | Cm | Cl/Cd
-17.5 | -0.1875 | 0.16928 | -0.1231 | -1.1076
-16.5 | -0.5038 | 0.08163 | -0.1609 | -6.1718
-16 | -0.5373 | 0.07137 | -0.1653 | -7.5284
-15.5 | -0.5522 | 0.06152 | -0.1728 | -8.9759
-15 | -0.5544 | 0.05272 | -0.1812 | -10.5159
-14.5 | -0.5529 | 0.04532 | -0.1885 | -12.1999
-14 | -0.5757 | 0.04025 | -0.1873 | -14.3031
-13.5 | -0.5629 | 0.03444 | -0.1933 | -16.3444
-13 | -0.6033 | 0.03115 | -0.1859 | -19.3676
-12.5 | -0.6417 | 0.02839 | -0.178 | -22.603
-12 | -0.5927 | 0.02523 | -0.1849 | -23.4919
-11.5 | -0.5295 | 0.02201 | -0.1941 | -24.0572
-10.5 | -0.4157 | 0.0194 | -0.2006 | -21.4278
-10 | -0.3396 | 0.01835 | -0.2063 | -18.5068
-9.5 | -0.3423 | 0.0185 | -0.1964 | -18.5027
-9 | -0.2791 | 0.01791 | -0.199 | -15.5835
-8.5 | -0.2145 | 0.01725 | -0.202 | -12.4348
-8 | -0.1497 | 0.01672 | -0.2047 | -8.9533
-7 | -0.07 | 0.01749 | -0.2001 | -4.0023
-6.5 | -0.0138 | 0.01744 | -0.2009 | -0.79128
-6 | 0.0455 | 0.01738 | -0.2022 | 2.618
-5.5 | 0.1069 | 0.01729 | -0.2039 | 6.1828
-5 | 0.169 | 0.01725 | -0.2056 | 9.7971
-4.5 | 0.2431 | 0.01669 | -0.2095 | 14.5656
-4 | 0.323 | 0.01582 | -0.2143 | 20.4172
-3.5 | 0.3994 | 0.01509 | -0.2184 | 26.4679
-3 | 0.4259 | 0.01604 | -0.213 | 26.5524
-2.5 | 0.4961 | 0.01553 | -0.2158 | 31.9446
-2 | 0.5697 | 0.01486 | -0.2193 | 38.3378
-1.5 | 0.6437 | 0.01413 | -0.2228 | 45.5556
-1 | 0.7198 | 0.01324 | -0.2266 | 54.3656
-0.5 | 0.7985 | 0.01222 | -0.231 | 65.3437
0 | 0.8805 | 0.01115 | -0.236 | 78.9686
0.5 | 0.9696 | 0.01008 | -0.2427 | 96.1905
1 | 0.9969 | 0.01034 | -0.2362 | 96.412
1.5 | 1.0836 | 0.00917 | -0.2422 | 118.1679
2 | 1.1223 | 0.0091 | -0.238 | 123.3297
2.5 | 1.1658 | 0.00897 | -0.2348 | 129.9666
3 | 1.2019 | 0.00909 | -0.23 | 132.2222
3.5 | 1.2069 | 0.01051 | -0.2187 | 114.8335
4 | 1.2228 | 0.01201 | -0.2105 | 101.8152
4.5 | 1.247 | 0.01331 | -0.2042 | 93.689
5 | 1.2762 | 0.01452 | -0.199 | 87.8926
5.5 | 1.3068 | 0.01573 | -0.1942 | 83.0769
6 | 1.3389 | 0.01692 | -0.1898 | 79.1312
6.5 | 1.372 | 0.01815 | -0.1857 | 75.5923
7 | 1.4037 | 0.01948 | -0.1815 | 72.0585
7.5 | 1.4355 | 0.02084 | -0.1774 | 68.882
8 | 1.4667 | 0.02229 | -0.1734 | 65.8008
8.5 | 1.4969 | 0.0238 | -0.1692 | 62.895
9 | 1.527 | 0.02534 | -0.1652 | 60.2605
9.5 | 1.5571 | 0.02689 | -0.1612 | 57.9063
10 | 1.585 | 0.02859 | -0.157 | 55.439
10.5 | 1.6137 | 0.03022 | -0.153 | 53.3984
11 | 1.6366 | 0.03188 | -0.1481 | 51.3363
11.5 | 1.6612 | 0.03397 | -0.1439 | 48.902
12 | 1.6859 | 0.03611 | -0.1399 | 46.6879
12.5 | 1.7079 | 0.03849 | -0.1357 | 44.3726
13 | 1.7245 | 0.04135 | -0.1311 | 41.705
13.5 | 1.7444 | 0.04403 | -0.1272 | 39.6184
14 | 1.7538 | 0.04774 | -0.1225 | 36.7365
14.5 | 1.7698 | 0.05098 | -0.1188 | 34.7156
15 | 1.7768 | 0.05521 | -0.1149 | 32.1826
15.5 | 1.7805 | 0.06005 | -0.1113 | 29.6503
16 | 1.7861 | 0.06493 | -0.1084 | 27.5081
16.5 | 1.7856 | 0.07072 | -0.106 | 25.2489
17 | 1.7702 | 0.07868 | -0.1041 | 22.4987
17.5 | 1.77 | 0.08499 | -0.1031 | 20.826
18 | 1.7635 | 0.09224 | -0.1028 | 19.1186
18.5 | 1.7532 | 0.10024 | -0.1032 | 17.49
19 | 1.7365 | 0.10937 | -0.1046 | 15.8773
19.5 | 1.7111 | 0.11994 | -0.1073 | 14.2663
20 | 1.7006 | 0.12856 | -0.11 | 13.2281

## 41. Re 750k Mach 0.10 (2)
BIGFOIL.COM POLAR EXPORT
NACA6714
NACA6714 |  |  |  | Cl Max: | 1.993 | at alpha= | 15 | deg
JavaFoil+Calcfoil stall+Eppler ext transition |  |  |  | L/D Max: | 122.234 | at alpha= | 0 | deg
Re: | 750000 |  |  | Cd Min: | 0.00887 | at alpha= | -2.5 | deg
Mach: | 0.1 |  |  | Cl=0 at alpha= | -9.0965 | deg
|  |  |  | @ Cl=0.1, Cd= | 0.016418
|  |  |  | @ Cl=0.4, Cd= | 0.011354
|  |  |  | @ Cl=0.6, Cd= | 0.0089207
alpha (deg) | Cl | Cd | Cm | Cl/Cd
-20 | -0.676 | 0.16674 | -0.123 | -4.055
-19.5 | -0.671 | 0.15822 | -0.126 | -4.244
-19 | -0.664 | 0.15018 | -0.128 | -4.421
-18.5 | -0.654 | 0.14211 | -0.131 | -4.604
-18 | -0.642 | 0.13433 | -0.133 | -4.778
-17.5 | -0.849 | 0.12663 | -0.136 | -6.702
-17 | -0.8 | 0.11919 | -0.139 | -6.712
-16.5 | -0.752 | 0.11219 | -0.143 | -6.699
-16 | -0.703 | 0.10463 | -0.147 | -6.72
-15.5 | -0.655 | 0.0969 | -0.152 | -6.759
-15 | -0.607 | 0.08929 | -0.157 | -6.795
-14.5 | -0.559 | 0.08156 | -0.163 | -6.85
-14 | -0.511 | 0.07351 | -0.169 | -6.947
-13.5 | -0.463 | 0.06561 | -0.175 | -7.05
-13 | -0.414 | 0.05786 | -0.182 | -7.156
-12.5 | -0.365 | 0.05027 | -0.188 | -7.263
-12 | -0.315 | 0.04355 | -0.195 | -7.234
-11.5 | -0.264 | 0.03721 | -0.201 | -7.095
-11 | -0.212 | 0.03191 | -0.206 | -6.631
-10.5 | -0.158 | 0.02746 | -0.212 | -5.75
-10 | -0.103 | 0.02393 | -0.216 | -4.294
-9.5 | -0.046 | 0.02108 | -0.22 | -2.204
-9 | 0.011 | 0.01872 | -0.223 | 0.581
-8.5 | 0.069 | 0.01707 | -0.226 | 4.039
-8 | 0.128 | 0.01583 | -0.228 | 8.055
-7.5 | 0.186 | 0.01548 | -0.23 | 12.031
-7 | 0.245 | 0.01469 | -0.231 | 16.693
-6.5 | 0.305 | 0.0133 | -0.233 | 22.924
-6 | 0.366 | 0.01305 | -0.236 | 28.059
-5.5 | 0.446 | 0.00906 | -0.25 | 49.239
-5 | 0.508 | 0.00899 | -0.25 | 56.481
-4.5 | 0.57 | 0.00894 | -0.251 | 63.779
-4 | 0.632 | 0.0089 | -0.252 | 71.01
-3.5 | 0.694 | 0.00893 | -0.252 | 77.677
-3 | 0.755 | 0.00892 | -0.253 | 84.657
-2.5 | 0.817 | 0.00887 | -0.254 | 92.079
-2 | 0.879 | 0.0089 | -0.254 | 98.744
-1.5 | 0.94 | 0.00893 | -0.255 | 105.253
-1 | 1.002 | 0.00898 | -0.255 | 111.588
-0.5 | 1.063 | 0.00904 | -0.256 | 117.658
0 | 1.117 | 0.00914 | -0.257 | 122.234
0.5 | 0.848 | 0.00926 | -0.257 | 91.608
1 | 0.891 | 0.00935 | -0.257 | 95.208
1.5 | 0.932 | 0.00946 | -0.258 | 98.568
2 | 0.974 | 0.00958 | -0.258 | 101.738
2.5 | 1.016 | 0.00969 | -0.259 | 104.864
3 | 1.061 | 0.01326 | -0.26 | 80.053
3.5 | 1.103 | 0.01424 | -0.26 | 77.429
4 | 1.144 | 0.0152 | -0.261 | 75.272
4.5 | 1.186 | 0.01618 | -0.261 | 73.292
5 | 1.227 | 0.01724 | -0.261 | 71.179
5.5 | 1.268 | 0.0185 | -0.262 | 68.557
6 | 1.309 | 0.02066 | -0.262 | 63.358
6.5 | 1.35 | 0.02445 | -0.262 | 55.21
7 | 1.39 | 0.02558 | -0.262 | 54.358
7.5 | 1.431 | 0.02659 | -0.262 | 53.828
8 | 1.472 | 0.02762 | -0.262 | 53.291
8.5 | 1.513 | 0.02869 | -0.262 | 52.719
9 | 1.553 | 0.02972 | -0.262 | 52.256
9.5 | 1.594 | 0.03086 | -0.262 | 51.644
10 | 1.634 | 0.03202 | -0.262 | 51.025
10.5 | 1.674 | 0.03328 | -0.262 | 50.309
11 | 1.714 | 0.0346 | -0.262 | 49.543
11.5 | 1.754 | 0.03603 | -0.262 | 48.688
12 | 1.794 | 0.03746 | -0.262 | 47.891
12.5 | 1.833 | 0.03904 | -0.262 | 46.957
13 | 1.872 | 0.04072 | -0.261 | 45.981
13.5 | 1.911 | 0.04255 | -0.261 | 44.911
14 | 1.949 | 0.04459 | -0.26 | 43.701
14.5 | 1.986 | 0.04682 | -0.259 | 42.409
15 | 1.993 | 0.04928 | -0.258 | 40.452
15.5 | 1.957 | 0.05234 | -0.257 | 37.395
16 | 1.914 | 0.05617 | -0.255 | 34.07
16.5 | 1.805 | 0.06938 | -0.242 | 26.012
17 | 1.712 | 0.08672 | -0.229 | 19.745
17.5 | 1.633 | 0.10562 | -0.216 | 15.458
18 | 1.562 | 0.12476 | -0.204 | 12.521
18.5 | 1.498 | 0.14245 | -0.193 | 10.515
19 | 1.441 | 0.15783 | -0.183 | 9.131
19.5 | 1.389 | 0.17154 | -0.176 | 8.098
20 | 1.34 | 0.18426 | -0.17 | 7.274

## 42. Re 750k Mach 0.25 (1)
BIGFOIL.COM POLAR EXPORT
NACA6714
NACA6714 |  |  |  | Cl Max: | 1.7426 | at alpha= | 15 | deg
XFOIL ncrit=9 |  |  |  | L/D Max: | 125.751 | at alpha= | 3 | deg
Re: | 750000 |  |  | Cd Min: | 0.00965 | at alpha= | 3 | deg
Mach: | 0.25 |  |  | Cl=0 at alpha= | -6.2267 | deg
|  |  |  | @ Cl=0.1, Cd= | 0.017776
|  |  |  | @ Cl=0.4, Cd= | 0.016709
|  |  |  | @ Cl=0.6, Cd= | 0.014973
alpha (deg) | Cl | Cd | Cm | Cl/Cd
-20 | -0.29 | 0.20415 | -0.1041 | -1.4205
-19.5 | -0.2614 | 0.1989 | -0.1082 | -1.3142
-19 | -0.2349 | 0.19316 | -0.1135 | -1.2161
-18.5 | -0.2229 | 0.18246 | -0.1215 | -1.2216
-18 | -0.1948 | 0.17657 | -0.1258 | -1.1032
-17.5 | -0.1672 | 0.17104 | -0.1309 | -0.97755
-16.5 | -0.1336 | 0.15431 | -0.1422 | -0.86579
-16 | -0.1293 | 0.15164 | -0.1389 | -0.85268
-15 | -0.4026 | 0.07855 | -0.1713 | -5.1254
-14.5 | -0.4248 | 0.06683 | -0.1807 | -6.3564
-14 | -0.431 | 0.0576 | -0.189 | -7.4826
-13.5 | -0.4613 | 0.05128 | -0.1884 | -8.9957
-13 | -0.4638 | 0.04336 | -0.1957 | -10.6965
-12.5 | -0.4976 | 0.03861 | -0.1921 | -12.8879
-12 | -0.5647 | 0.0358 | -0.1793 | -15.7737
-11.5 | -0.559 | 0.03032 | -0.1834 | -18.4367
-11 | -0.5239 | 0.02544 | -0.1919 | -20.5936
-9 | -0.3112 | 0.0191 | -0.2023 | -16.2932
-8.5 | -0.2424 | 0.01841 | -0.2054 | -13.1668
-8 | -0.231 | 0.01912 | -0.1978 | -12.0816
-7.5 | -0.1673 | 0.01871 | -0.1996 | -8.9417
-7 | -0.102 | 0.01839 | -0.2016 | -5.5465
-6.5 | -0.0363 | 0.01813 | -0.2037 | -2.0022
-6 | 0.0301 | 0.01791 | -0.2058 | 1.6806
-5.5 | 0.0965 | 0.01778 | -0.2079 | 5.4274
-5 | 0.1631 | 0.01771 | -0.21 | 9.2095
-4.5 | 0.241 | 0.01713 | -0.2141 | 14.0689
-4 | 0.2767 | 0.01757 | -0.21 | 15.7484
-3.5 | 0.3497 | 0.01706 | -0.213 | 20.4982
-3 | 0.4243 | 0.01654 | -0.2164 | 25.653
-2.5 | 0.5009 | 0.01591 | -0.22 | 31.4833
-2 | 0.5783 | 0.01519 | -0.2238 | 38.0711
-1.5 | 0.6564 | 0.01441 | -0.2277 | 45.5517
-1 | 0.6917 | 0.01516 | -0.2233 | 45.6266
-0.5 | 0.7677 | 0.01429 | -0.2266 | 53.7229
0 | 0.8484 | 0.01314 | -0.2307 | 64.5662
0.5 | 0.9329 | 0.01184 | -0.2355 | 78.7922
1.5 | 1.0644 | 0.01047 | -0.2376 | 101.6619
2 | 1.1236 | 0.00995 | -0.2371 | 112.9246
2.5 | 1.1647 | 0.00996 | -0.233 | 116.9378
3 | 1.2135 | 0.00965 | -0.2299 | 125.7513
3.5 | 1.2106 | 0.01169 | -0.2171 | 103.5586
4 | 1.2308 | 0.01317 | -0.2095 | 93.4548
4.5 | 1.2583 | 0.01449 | -0.2034 | 86.8392
5 | 1.2891 | 0.01576 | -0.1981 | 81.7957
5.5 | 1.3216 | 0.01703 | -0.1932 | 77.6042
6 | 1.3544 | 0.01835 | -0.1885 | 73.8093
6.5 | 1.3879 | 0.01971 | -0.184 | 70.416
7 | 1.4202 | 0.02118 | -0.1794 | 67.0538
7.5 | 1.4514 | 0.02274 | -0.1748 | 63.8259
8 | 1.4827 | 0.02437 | -0.1702 | 60.8412
8.5 | 1.512 | 0.02614 | -0.1655 | 57.8424
9 | 1.5417 | 0.02791 | -0.1609 | 55.2383
9.5 | 1.5715 | 0.02973 | -0.1564 | 52.8591
10 | 1.599 | 0.03175 | -0.1517 | 50.3622
10.5 | 1.6248 | 0.03389 | -0.1469 | 47.9433
11 | 1.647 | 0.03587 | -0.1415 | 45.9158
11.5 | 1.6709 | 0.0384 | -0.137 | 43.513
12 | 1.6912 | 0.04127 | -0.1322 | 40.9789
12.5 | 1.7059 | 0.04471 | -0.1272 | 38.1548
13 | 1.7235 | 0.04806 | -0.1228 | 35.8614
13.5 | 1.7304 | 0.05251 | -0.118 | 32.9537
14 | 1.7411 | 0.05685 | -0.114 | 30.6262
14.5 | 1.7425 | 0.06238 | -0.1103 | 27.9336
15 | 1.7426 | 0.06838 | -0.1072 | 25.4841
15.5 | 1.7417 | 0.0748 | -0.105 | 23.2848
16 | 1.7339 | 0.08233 | -0.1036 | 21.0604
16.5 | 1.7147 | 0.09152 | -0.1031 | 18.7358
17 | 1.7055 | 0.09972 | -0.1033 | 17.1029
17.5 | 1.6932 | 0.10856 | -0.1045 | 15.5969
18 | 1.6798 | 0.11778 | -0.1066 | 14.2622
18.5 | 1.6635 | 0.12762 | -0.1098 | 13.0348
19 | 1.6434 | 0.13821 | -0.1141 | 11.8906
19.5 | 1.6321 | 0.14782 | -0.1186 | 11.0411
20 | 1.6195 | 0.15778 | -0.1239 | 10.2643

## 43. Re 750k Mach 0.25 (2)
BIGFOIL.COM POLAR EXPORT
NACA6714
NACA6714 |  |  |  | Cl Max: | 1.686 | at alpha= | 14.5 | deg
JavaFoil+Calcfoil stall+Eppler ext transition |  |  |  | L/D Max: | 123.438 | at alpha= | 0 | deg
Re: | 750000 |  |  | Cd Min: | 0.00899 | at alpha= | -2.5 | deg
Mach: | 0.25 |  |  | Cl=0 at alpha= | -9.0948 | deg
|  |  |  | @ Cl=0.1, Cd= | 0.017998
|  |  |  | @ Cl=0.4, Cd= | 0.013083
|  |  |  | @ Cl=0.6, Cd= | 0.0090311
alpha (deg) | Cl | Cd | Cm | Cl/Cd
-20 | -0.505 | 0.19154 | -0.111 | -2.638
-19.5 | -0.523 | 0.18096 | -0.115 | -2.892
-19 | -0.537 | 0.17002 | -0.117 | -3.159
-18.5 | -0.547 | 0.15924 | -0.12 | -3.434
-18 | -0.552 | 0.14997 | -0.124 | -3.681
-17.5 | -0.865 | 0.14124 | -0.127 | -6.128
-17 | -0.816 | 0.13271 | -0.13 | -6.146
-16.5 | -0.766 | 0.12396 | -0.134 | -6.176
-16 | -0.716 | 0.116 | -0.138 | -6.168
-15.5 | -0.666 | 0.10805 | -0.143 | -6.161
-15 | -0.616 | 0.10007 | -0.148 | -6.155
-14.5 | -0.566 | 0.09221 | -0.154 | -6.142
-14 | -0.517 | 0.08425 | -0.16 | -6.135
-13.5 | -0.468 | 0.07593 | -0.168 | -6.159
-13 | -0.418 | 0.06771 | -0.175 | -6.176
-12.5 | -0.368 | 0.05921 | -0.183 | -6.223
-12 | -0.318 | 0.05114 | -0.191 | -6.223
-11.5 | -0.267 | 0.04359 | -0.199 | -6.126
-11 | -0.214 | 0.03704 | -0.206 | -5.785
-10.5 | -0.16 | 0.03151 | -0.212 | -5.083
-10 | -0.104 | 0.0267 | -0.218 | -3.913
-9.5 | -0.047 | 0.02308 | -0.223 | -2.049
-9 | 0.011 | 0.02033 | -0.227 | 0.546
-8.5 | 0.07 | 0.01876 | -0.23 | 3.756
-8 | 0.131 | 0.01721 | -0.233 | 7.586
-7.5 | 0.191 | 0.01604 | -0.235 | 11.905
-7 | 0.252 | 0.01518 | -0.237 | 16.573
-6.5 | 0.312 | 0.01441 | -0.238 | 21.675
-6 | 0.374 | 0.01312 | -0.24 | 28.514
-5.5 | 0.438 | 0.01303 | -0.243 | 33.572
-5 | 0.522 | 0.00909 | -0.257 | 57.404
-4.5 | 0.586 | 0.00904 | -0.258 | 64.811
-4 | 0.649 | 0.009 | -0.259 | 72.124
-3.5 | 0.713 | 0.00904 | -0.259 | 78.854
-3 | 0.776 | 0.00903 | -0.26 | 85.918
-2.5 | 0.84 | 0.00899 | -0.261 | 93.405
-2 | 0.903 | 0.00902 | -0.261 | 100.165
-1.5 | 0.966 | 0.00906 | -0.262 | 106.613
-1 | 1.03 | 0.00912 | -0.262 | 112.941
-0.5 | 1.093 | 0.00918 | -0.263 | 119.022
0 | 1.147 | 0.00929 | -0.263 | 123.438
0.5 | 0.739 | 0.00943 | -0.264 | 78.359
1 | 0.775 | 0.00953 | -0.264 | 81.269
1.5 | 0.81 | 0.00965 | -0.265 | 83.98
2 | 0.846 | 0.00978 | -0.265 | 86.49
2.5 | 0.881 | 0.00991 | -0.266 | 88.914
3 | 0.92 | 0.01398 | -0.267 | 65.8
3.5 | 0.955 | 0.01497 | -0.267 | 63.782
4 | 0.99 | 0.01598 | -0.268 | 61.955
4.5 | 1.025 | 0.01708 | -0.268 | 60.017
5 | 1.06 | 0.0183 | -0.268 | 57.942
5.5 | 1.095 | 0.01978 | -0.269 | 55.377
6 | 1.13 | 0.02437 | -0.269 | 46.352
6.5 | 1.165 | 0.02592 | -0.269 | 44.933
7 | 1.199 | 0.02705 | -0.269 | 44.335
7.5 | 1.234 | 0.02823 | -0.269 | 43.717
8 | 1.269 | 0.0294 | -0.269 | 43.178
8.5 | 1.304 | 0.03063 | -0.269 | 42.576
9 | 1.339 | 0.03189 | -0.269 | 41.986
9.5 | 1.374 | 0.03325 | -0.269 | 41.324
10 | 1.409 | 0.03465 | -0.269 | 40.66
10.5 | 1.444 | 0.03617 | -0.269 | 39.914
11 | 1.478 | 0.03786 | -0.269 | 39.051
11.5 | 1.513 | 0.03965 | -0.269 | 38.155
12 | 1.547 | 0.0416 | -0.268 | 37.193
12.5 | 1.581 | 0.04376 | -0.268 | 36.136
13 | 1.614 | 0.04626 | -0.267 | 34.896
13.5 | 1.646 | 0.04921 | -0.266 | 33.441
14 | 1.673 | 0.05297 | -0.264 | 31.592
14.5 | 1.686 | 0.05918 | -0.26 | 28.496
15 | 1.539 | 0.09105 | -0.225 | 16.903
15.5 | 1.413 | 0.11913 | -0.197 | 11.86
16 | 1.319 | 0.13838 | -0.178 | 9.534
16.5 | 1.237 | 0.15312 | -0.165 | 8.081
17 | 1.157 | 0.16664 | -0.155 | 6.943
17.5 | 1.076 | 0.18038 | -0.148 | 5.967
18 | 0.994 | 0.19507 | -0.14 | 5.094
18.5 | 0.905 | 0.2104 | -0.133 | 4.299
19 | 0.814 | 0.22927 | -0.128 | 3.548
19.5 | 0.72 | 0.25007 | -0.122 | 2.878

## 44. Re 750k Mach 0.50 (1)
BIGFOIL.COM POLAR EXPORT
NACA6714
NACA6714 |  |  |  | Cl Max: | 1.6477 | at alpha= | 11.5 | deg
XFOIL ncrit=9 |  |  |  | L/D Max: | 79.7173 | at alpha= | 3 | deg
Re: | 750000 |  |  | Cd Min: | 0.0144 | at alpha= | 2 | deg
Mach: | 0.5 |  |  | Cl=0 at alpha= | -5.2999 | deg
|  |  |  | @ Cl=0.1, Cd= | 0.021207
|  |  |  | @ Cl=0.4, Cd= | 0.019426
|  |  |  | @ Cl=0.6, Cd= | 0.018776
alpha (deg) | Cl | Cd | Cm | Cl/Cd
-12.5 | -0.009 | 0.11512 | -0.1733 | -0.078179
-12 | -0.0052 | 0.1057 | -0.1782 | -0.049196
-11.5 | -0.0124 | 0.09472 | -0.1841 | -0.13091
-11 | -0.0576 | 0.09472 | -0.1675 | -0.60811
-10.5 | -0.1041 | 0.07938 | -0.1756 | -1.3114
-10 | -0.2116 | 0.07017 | -0.1671 | -3.0155
-9.5 | -0.2601 | 0.06073 | -0.1696 | -4.2829
-9 | -0.2936 | 0.05084 | -0.1759 | -5.775
-8.5 | -0.3865 | 0.05152 | -0.1527 | -7.5019
-8 | -0.4069 | 0.04048 | -0.1638 | -10.0519
-7.5 | -0.4586 | 0.0363 | -0.1583 | -12.6336
-7 | -0.3298 | 0.02628 | -0.1917 | -12.5495
-6.5 | -0.2249 | 0.02387 | -0.2013 | -9.4219
-6 | -0.1311 | 0.02276 | -0.2067 | -5.7601
-5.5 | -0.0403 | 0.02205 | -0.211 | -1.8277
-5 | 0.0604 | 0.02115 | -0.2167 | 2.8558
-4.5 | 0.1162 | 0.02123 | -0.2144 | 5.4734
-4 | 0.2016 | 0.02071 | -0.2175 | 9.7344
-3.5 | 0.2903 | 0.02017 | -0.2213 | 14.3927
-3 | 0.3817 | 0.01956 | -0.2256 | 19.5143
-2.5 | 0.4733 | 0.01889 | -0.23 | 25.0556
-2 | 0.518 | 0.01945 | -0.2259 | 26.6324
-1.5 | 0.6068 | 0.01872 | -0.2297 | 32.4145
-1 | 0.6984 | 0.0178 | -0.234 | 39.236
-0.5 | 0.7798 | 0.01713 | -0.2364 | 45.5225
1.5 | 1.0638 | 0.01459 | -0.2363 | 72.913
2 | 1.1223 | 0.0144 | -0.2335 | 77.9375
3 | 1.2125 | 0.01521 | -0.2224 | 79.7173
3.5 | 1.2443 | 0.01676 | -0.2153 | 74.2422
4 | 1.2803 | 0.01826 | -0.2089 | 70.115
4.5 | 1.3177 | 0.01978 | -0.2029 | 66.6178
5 | 1.3545 | 0.02143 | -0.1967 | 63.2058
5.5 | 1.3917 | 0.02314 | -0.1907 | 60.1426
6 | 1.4268 | 0.02505 | -0.1845 | 56.9581
6.5 | 1.4604 | 0.02713 | -0.1781 | 53.8297
7 | 1.4903 | 0.02952 | -0.1713 | 50.4844
7.5 | 1.519 | 0.03213 | -0.1646 | 47.2767
8.5 | 1.5719 | 0.03808 | -0.1511 | 41.2789
9 | 1.5969 | 0.04144 | -0.1447 | 38.5352
9.5 | 1.6179 | 0.04529 | -0.1382 | 35.7231
10 | 1.6343 | 0.04974 | -0.1319 | 32.8569
10.5 | 1.6441 | 0.05504 | -0.1259 | 29.871
11 | 1.6473 | 0.06131 | -0.1207 | 26.8684
11.5 | 1.6477 | 0.06826 | -0.1164 | 24.1386
12 | 1.6405 | 0.07618 | -0.1133 | 21.5345
12.5 | 1.6275 | 0.08455 | -0.1105 | 19.249
13 | 1.6123 | 0.09407 | -0.1097 | 17.1394
13.5 | 1.5931 | 0.10445 | -0.1105 | 15.2523
14 | 1.5705 | 0.11563 | -0.1128 | 13.5821
14.5 | 1.546 | 0.12765 | -0.1171 | 12.1112
15 | 1.5212 | 0.14046 | -0.1233 | 10.8301
15.5 | 1.4971 | 0.15382 | -0.1311 | 9.7328
16 | 1.4732 | 0.16785 | -0.1404 | 8.7769
16.5 | 1.44 | 0.18466 | -0.153 | 7.7981

## 45. Re 750k Mach 0.50 (2)
BIGFOIL.COM POLAR EXPORT
NACA6714
NACA6714 |  |  |  | Cl Max: | 1.607 | at alpha= | 20 | deg
JavaFoil+Calcfoil stall+Eppler ext transition |  |  |  | L/D Max: | 69.559 | at alpha= | 1.5 | deg
Re: | 750000 |  |  | Cd Min: | 0.0095 | at alpha= | -3.5 | deg
Mach: | 0.5 |  |  | Cl=0 at alpha= | -9.0968 | deg
|  |  |  | @ Cl=0.1, Cd= | 0.020768
|  |  |  | @ Cl=0.4, Cd= | 0.0095023
|  |  |  | @ Cl=0.6, Cd= | 0.00987
alpha (deg) | Cl | Cd | Cm | Cl/Cd
-20 | -0.623 | 0.21359 | -0.142 | -2.916
-19.5 | -0.595 | 0.20865 | -0.143 | -2.85
-19 | -0.566 | 0.20612 | -0.141 | -2.745
-18.5 | -0.537 | 0.20073 | -0.141 | -2.677
-18 | -0.509 | 0.19601 | -0.142 | -2.597
-17.5 | -0.48 | 0.18825 | -0.139 | -2.55
-17 | -0.452 | 0.18091 | -0.139 | -2.497
-16.5 | -0.423 | 0.17302 | -0.136 | -2.444
-16 | -0.394 | 0.16846 | -0.137 | -2.342
-15.5 | -0.366 | 0.16129 | -0.133 | -2.267
-15 | -0.337 | 0.1569 | -0.134 | -2.149
-14.5 | -0.308 | 0.15114 | -0.13 | -2.04
-14 | -0.28 | 0.14261 | -0.131 | -1.963
-13.5 | -0.251 | 0.1368 | -0.127 | -1.837
-13 | -0.223 | 0.13052 | -0.123 | -1.705
-12.5 | -0.194 | 0.12758 | -0.124 | -1.522
-12 | -0.166 | 0.09478 | -0.121 | -1.747
-11.5 | -0.137 | 0.09132 | -0.118 | -1.501
-11 | -0.11 | 0.07658 | -0.157 | -1.434
-10.5 | -0.082 | 0.06444 | -0.182 | -1.276
-10 | -0.054 | 0.05218 | -0.204 | -1.038
-9.5 | -0.025 | 0.04155 | -0.22 | -0.597
-9 | 0.006 | 0.03353 | -0.233 | 0.176
-8.5 | 0.038 | 0.02766 | -0.242 | 1.365
-8 | 0.071 | 0.02344 | -0.249 | 3.009
-7.5 | 0.104 | 0.0204 | -0.255 | 5.095
-7 | 0.138 | 0.01824 | -0.259 | 7.554
-6.5 | 0.172 | 0.01667 | -0.262 | 10.302
-6 | 0.206 | 0.01553 | -0.265 | 13.25
-5.5 | 0.24 | 0.01471 | -0.267 | 16.303
-5 | 0.274 | 0.01406 | -0.268 | 19.461
-4.5 | 0.308 | 0.01312 | -0.27 | 23.486
-4 | 0.343 | 0.01304 | -0.273 | 26.337
-3.5 | 0.396 | 0.0095 | -0.289 | 41.723
-3 | 0.431 | 0.00952 | -0.29 | 45.32
-2.5 | 0.467 | 0.00961 | -0.291 | 48.581
-2 | 0.502 | 0.00966 | -0.291 | 51.939
-1.5 | 0.537 | 0.00969 | -0.292 | 55.409
-1 | 0.572 | 0.00979 | -0.293 | 58.418
-0.5 | 0.607 | 0.00989 | -0.293 | 61.342
0 | 0.636 | 0.01009 | -0.294 | 63.01
0.5 | 0.67 | 0.01023 | -0.294 | 65.471
1 | 0.704 | 0.01039 | -0.295 | 67.752
1.5 | 0.738 | 0.01061 | -0.295 | 69.559
2 | 0.775 | 0.01468 | -0.297 | 52.831
2.5 | 0.809 | 0.01613 | -0.298 | 50.18
3 | 0.843 | 0.01742 | -0.298 | 48.399
3.5 | 0.877 | 0.01879 | -0.298 | 46.687
4 | 0.911 | 0.02035 | -0.299 | 44.772
4.5 | 0.944 | 0.02222 | -0.299 | 42.5
5 | 0.978 | 0.02754 | -0.299 | 35.492
5.5 | 1.011 | 0.0303 | -0.299 | 33.359
6 | 1.044 | 0.03218 | -0.3 | 32.435
6.5 | 1.076 | 0.03423 | -0.3 | 31.447
7 | 1.109 | 0.03647 | -0.3 | 30.403
7.5 | 1.141 | 0.03923 | -0.3 | 29.082
8 | 1.172 | 0.04291 | -0.299 | 27.307
8.5 | 0.982 | 0.07726 | -0.122 | 12.705
9 | 1.009 | 0.10104 | -0.125 | 9.983
9.5 | 1.037 | 0.10786 | -0.137 | 9.615
10 | 1.065 | 0.11577 | -0.143 | 9.197
10.5 | 1.091 | 0.12013 | -0.143 | 9.085
11 | 1.119 | 0.13046 | -0.149 | 8.577
11.5 | 1.147 | 0.13496 | -0.154 | 8.496
12 | 1.175 | 0.14149 | -0.159 | 8.301
12.5 | 1.203 | 0.15203 | -0.163 | 7.91
13 | 1.229 | 0.15148 | -0.164 | 8.111
13.5 | 1.257 | 0.15848 | -0.168 | 7.929
14 | 1.285 | 0.16483 | -0.173 | 7.795
14.5 | 1.311 | 0.17146 | -0.173 | 7.645
15 | 1.339 | 0.17787 | -0.177 | 7.527
15.5 | 1.365 | 0.18147 | -0.178 | 7.524
16 | 1.393 | 0.18717 | -0.181 | 7.441
16.5 | 1.421 | 0.18831 | -0.184 | 7.546
17 | 1.447 | 0.1989 | -0.185 | 7.273
17.5 | 1.475 | 0.20485 | -0.188 | 7.199
18 | 1.5 | 0.2058 | -0.189 | 7.291
18.5 | 1.528 | 0.21365 | -0.192 | 7.153
19 | 1.554 | 0.21948 | -0.192 | 7.08
19.5 | 1.582 | 0.22481 | -0.195 | 7.036
20 | 1.607 | 0.2293 | -0.195 | 7.009

## 46. Re 1M Mach 0.00 (1)
BIGFOIL.COM POLAR EXPORT
NACA6714
NACA6714 |  |  |  | Cl Max: | 1.8548 | at alpha= | 17 | deg
XFOIL ncrit=9 |  |  |  | L/D Max: | 165.394 | at alpha= | 2.5 | deg
Re: | 1000000 |  |  | Cd Min: | 0.00713 | at alpha= | 2 | deg
Mach: | 0 |  |  | Cl=0 at alpha= | -7.8126 | deg
|  |  |  | @ Cl=0.1, Cd= | 0.011404
|  |  |  | @ Cl=0.4, Cd= | 0.010942
|  |  |  | @ Cl=0.6, Cd= | 0.0093418
alpha (deg) | Cl | Cd | Cm | Cl/Cd
-19.5 | -0.229 | 0.18923 | -0.1164 | -1.2102
-18.5 | -0.4905 | 0.11 | -0.1433 | -4.4591
-18 | -0.5205 | 0.09644 | -0.1519 | -5.3971
-17.5 | -0.5405 | 0.08467 | -0.1603 | -6.3836
-17 | -0.5523 | 0.07448 | -0.1681 | -7.4154
-16.5 | -0.5671 | 0.06569 | -0.1738 | -8.633
-16 | -0.5826 | 0.05751 | -0.1787 | -10.1304
-15.5 | -0.5925 | 0.04901 | -0.1854 | -12.0894
-15 | -0.6028 | 0.04176 | -0.1904 | -14.4349
-14.5 | -0.6064 | 0.0353 | -0.1949 | -17.1785
-14 | -0.5949 | 0.02984 | -0.2003 | -19.9363
-13.5 | -0.5949 | 0.02595 | -0.2008 | -22.9249
-13 | -0.5586 | 0.02123 | -0.2099 | -26.3118
-12.5 | -0.5012 | 0.01892 | -0.217 | -26.4905
-12 | -0.4621 | 0.01773 | -0.2176 | -26.0632
-11.5 | -0.4133 | 0.01625 | -0.2198 | -25.4338
-11 | -0.3565 | 0.01539 | -0.222 | -23.1644
-10.5 | -0.296 | 0.01437 | -0.225 | -20.5985
-10 | -0.2337 | 0.01372 | -0.2276 | -17.0335
-9.5 | -0.1696 | 0.01291 | -0.2307 | -13.1371
-9 | -0.1063 | 0.01233 | -0.2334 | -8.6212
-8.5 | -0.0602 | 0.01219 | -0.2321 | -4.9385
-8 | -0.0208 | 0.01205 | -0.2294 | -1.7261
-7.5 | 0.0347 | 0.01173 | -0.23 | 2.9582
-7 | 0.0942 | 0.01143 | -0.2314 | 8.2415
-6.5 | 0.1552 | 0.01116 | -0.2331 | 13.9068
-6 | 0.2174 | 0.01089 | -0.2349 | 19.9633
-5.5 | 0.2806 | 0.01063 | -0.237 | 26.397
-5 | 0.3448 | 0.01042 | -0.2391 | 33.0902
-4.5 | 0.3482 | 0.01147 | -0.2284 | 30.3575
-4 | 0.4287 | 0.01065 | -0.2337 | 40.2535
-3.5 | 0.5093 | 0.00995 | -0.2391 | 51.1859
-3 | 0.5798 | 0.00947 | -0.2423 | 61.2249
-2.5 | 0.6507 | 0.00902 | -0.2456 | 72.1397
-2 | 0.7233 | 0.0086 | -0.2493 | 84.1047
-1.5 | 0.7969 | 0.00822 | -0.2532 | 96.9465
-1 | 0.8355 | 0.00836 | -0.2494 | 99.9402
-0.5 | 0.8961 | 0.00808 | -0.2503 | 110.9035
0 | 0.9693 | 0.00762 | -0.2539 | 127.2047
0.5 | 1.0218 | 0.00749 | -0.2531 | 136.4219
1.5 | 1.1175 | 0.00714 | -0.249 | 156.5126
2 | 1.1561 | 0.00713 | -0.2448 | 162.1459
2.5 | 1.1958 | 0.00723 | -0.241 | 165.3942
3 | 1.1752 | 0.00915 | -0.2242 | 128.4372
3.5 | 1.19 | 0.01059 | -0.2158 | 112.3702
4 | 1.2153 | 0.01179 | -0.2097 | 103.0789
4.5 | 1.245 | 0.01291 | -0.2046 | 96.4369
5 | 1.2774 | 0.01399 | -0.2002 | 91.3081
5.5 | 1.3108 | 0.0151 | -0.196 | 86.8079
6 | 1.3441 | 0.01623 | -0.192 | 82.8158
6.5 | 1.3782 | 0.01738 | -0.1881 | 79.298
7 | 1.412 | 0.01859 | -0.1844 | 75.9548
7.5 | 1.4445 | 0.01986 | -0.1804 | 72.7341
8 | 1.4764 | 0.02121 | -0.1765 | 69.6087
8.5 | 1.5091 | 0.02252 | -0.1728 | 67.0115
9 | 1.5404 | 0.02391 | -0.1689 | 64.4249
10 | 1.6032 | 0.02674 | -0.1615 | 59.9551
10.5 | 1.6321 | 0.02831 | -0.1576 | 57.651
11 | 1.6615 | 0.02989 | -0.1538 | 55.5872
11.5 | 1.6864 | 0.03129 | -0.1493 | 53.8958
12 | 1.7136 | 0.0331 | -0.1456 | 51.7704
12.5 | 1.7367 | 0.03525 | -0.1414 | 49.2681
13 | 1.7595 | 0.03745 | -0.1374 | 46.9826
13.5 | 1.7801 | 0.03988 | -0.1333 | 44.6364
14 | 1.7982 | 0.04256 | -0.1292 | 42.2509
14.5 | 1.8127 | 0.04566 | -0.125 | 39.7
15 | 1.8284 | 0.04876 | -0.1212 | 37.4979
15.5 | 1.8359 | 0.05273 | -0.1171 | 34.817
16 | 1.8441 | 0.05685 | -0.1136 | 32.438
16.5 | 1.8525 | 0.06113 | -0.1106 | 30.3043
17 | 1.8548 | 0.06629 | -0.1078 | 27.9801
17.5 | 1.8434 | 0.07334 | -0.1053 | 25.135
18 | 1.8442 | 0.07919 | -0.1038 | 23.2883
18.5 | 1.8391 | 0.08597 | -0.1029 | 21.3923
19 | 1.8298 | 0.09344 | -0.1027 | 19.5826
19.5 | 1.8157 | 0.1018 | -0.1033 | 17.836
20 | 1.7946 | 0.11145 | -0.105 | 16.1023

## 47. Re 1M Mach 0.00 (2)
BIGFOIL.COM POLAR EXPORT
NACA6714
NACA6714 |  |  |  | Cl Max: | 2.033 | at alpha= | 15 | deg
JavaFoil+Calcfoil stall+Eppler ext transition |  |  |  | L/D Max: | 131.654 | at alpha= | 0 | deg
Re: | 1000000 |  |  | Cd Min: | 0.00772 | at alpha= | -4 | deg
Mach: | 0 |  |  | Cl=0 at alpha= | -9.0948 | deg
|  |  |  | @ Cl=0.1, Cd= | 0.015716
|  |  |  | @ Cl=0.4, Cd= | 0.0083277
|  |  |  | @ Cl=0.6, Cd= | 0.0077481
alpha (deg) | Cl | Cd | Cm | Cl/Cd
-20 | -0.698 | 0.15728 | -0.13 | -4.438
-19.5 | -0.691 | 0.14922 | -0.132 | -4.63
-19 | -0.681 | 0.14129 | -0.135 | -4.823
-18.5 | -0.67 | 0.13348 | -0.137 | -5.017
-18 | -0.655 | 0.12591 | -0.14 | -5.205
-17.5 | -0.85 | 0.1182 | -0.144 | -7.191
-17 | -0.802 | 0.11077 | -0.147 | -7.239
-16.5 | -0.754 | 0.10311 | -0.151 | -7.312
-16 | -0.706 | 0.09539 | -0.156 | -7.401
-15.5 | -0.658 | 0.08771 | -0.16 | -7.505
-15 | -0.61 | 0.08017 | -0.165 | -7.614
-14.5 | -0.563 | 0.07245 | -0.171 | -7.766
-14 | -0.515 | 0.06479 | -0.177 | -7.943
-13.5 | -0.466 | 0.05725 | -0.183 | -8.148
-13 | -0.418 | 0.05015 | -0.188 | -8.328
-12.5 | -0.368 | 0.04341 | -0.194 | -8.483
-12 | -0.318 | 0.03741 | -0.2 | -8.489
-11.5 | -0.266 | 0.03297 | -0.205 | -8.063
-11 | -0.213 | 0.02854 | -0.21 | -7.457
-10.5 | -0.159 | 0.02467 | -0.214 | -6.429
-10 | -0.103 | 0.02179 | -0.218 | -4.731
-9.5 | -0.047 | 0.01948 | -0.221 | -2.388
-9 | 0.011 | 0.01755 | -0.224 | 0.62
-8.5 | 0.069 | 0.01624 | -0.226 | 4.241
-8 | 0.127 | 0.01526 | -0.228 | 8.337
-7.5 | 0.186 | 0.01448 | -0.229 | 12.829
-7 | 0.245 | 0.01273 | -0.231 | 19.238
-6.5 | 0.305 | 0.01249 | -0.234 | 24.426
-6 | 0.382 | 0.00838 | -0.248 | 45.586
-5.5 | 0.444 | 0.0082 | -0.249 | 54.114
-5 | 0.505 | 0.00813 | -0.249 | 62.17
-4.5 | 0.567 | 0.00778 | -0.25 | 72.842
-4 | 0.629 | 0.00772 | -0.251 | 81.432
-3.5 | 0.69 | 0.00774 | -0.252 | 89.125
-3 | 0.752 | 0.00833 | -0.252 | 90.208
-2.5 | 0.813 | 0.00827 | -0.253 | 98.251
-2 | 0.874 | 0.00829 | -0.253 | 105.483
-1.5 | 0.936 | 0.00831 | -0.254 | 112.615
-1 | 0.997 | 0.00834 | -0.255 | 119.491
-0.5 | 1.058 | 0.00839 | -0.255 | 126.155
0 | 1.114 | 0.00846 | -0.256 | 131.654
0.5 | 0.863 | 0.00856 | -0.256 | 100.726
1 | 0.905 | 0.00863 | -0.257 | 104.871
1.5 | 0.948 | 0.00872 | -0.257 | 108.723
2 | 0.991 | 0.00882 | -0.258 | 112.386
2.5 | 1.035 | 0.01227 | -0.259 | 84.384
3 | 1.078 | 0.01319 | -0.259 | 81.704
3.5 | 1.12 | 0.01399 | -0.259 | 80.075
4 | 1.162 | 0.01486 | -0.26 | 78.195
4.5 | 1.204 | 0.01577 | -0.26 | 76.383
5 | 1.246 | 0.01678 | -0.26 | 74.297
5.5 | 1.288 | 0.01799 | -0.26 | 71.603
6 | 1.33 | 0.01965 | -0.261 | 67.693
6.5 | 1.371 | 0.02302 | -0.261 | 59.565
7 | 1.413 | 0.02416 | -0.261 | 58.495
7.5 | 1.454 | 0.0251 | -0.261 | 57.955
8 | 1.496 | 0.02607 | -0.261 | 57.377
8.5 | 1.537 | 0.02703 | -0.261 | 56.88
9 | 1.579 | 0.028 | -0.261 | 56.373
9.5 | 1.62 | 0.02902 | -0.261 | 55.805
10 | 1.661 | 0.03009 | -0.261 | 55.184
10.5 | 1.702 | 0.03124 | -0.261 | 54.464
11 | 1.742 | 0.03243 | -0.261 | 53.731
11.5 | 1.783 | 0.03366 | -0.261 | 52.977
12 | 1.824 | 0.035 | -0.261 | 52.106
12.5 | 1.864 | 0.03642 | -0.261 | 51.181
13 | 1.904 | 0.03785 | -0.26 | 50.3
13.5 | 1.943 | 0.03944 | -0.26 | 49.271
14 | 1.982 | 0.04115 | -0.259 | 48.173
14.5 | 2.021 | 0.043 | -0.259 | 46.998
15 | 2.033 | 0.04516 | -0.258 | 45.003
15.5 | 2.004 | 0.04746 | -0.257 | 42.236
16 | 1.972 | 0.05009 | -0.256 | 39.363
16.5 | 1.934 | 0.05321 | -0.255 | 36.34
17 | 1.889 | 0.0573 | -0.252 | 32.973
17.5 | 1.784 | 0.07133 | -0.239 | 25.019
18 | 1.706 | 0.08664 | -0.229 | 19.685
18.5 | 1.632 | 0.10333 | -0.219 | 15.798
19 | 1.564 | 0.12123 | -0.209 | 12.901
19.5 | 1.503 | 0.1384 | -0.2 | 10.861
20 | 1.448 | 0.15389 | -0.192 | 9.412

## 48. Re 1M Mach 0.00 (3)
BIGFOIL.COM POLAR EXPORT
NACA6714
NACA6714 |  |  |  | Cl Max: | 1.8545 | at alpha= | 17.5 | deg
NF |  |  |  | L/D Max: | 153.521 | at alpha= | 1.5 | deg
Re: | 1000000 |  |  | Cd Min: | 0.00709 | at alpha= | 1 | deg
Mach: | 0 |  |  | Cl=0 at alpha= | -7.4541 | deg
|  |  |  | @ Cl=0.1, Cd= | 0.011378
|  |  |  | @ Cl=0.4, Cd= | 0.0096726
|  |  |  | @ Cl=0.6, Cd= | 0.0087146
alpha (deg) | Cl | Cd | Cm | Cl/Cd
-20 | -0.46425 | 0.145 | -0.11209 | -3.2018
-19.5 | -0.49097 | 0.1285 | -0.12331 | -3.8208
-19 | -0.51258 | 0.11499 | -0.13384 | -4.4577
-18.5 | -0.52755 | 0.10406 | -0.14328 | -5.0698
-18 | -0.53726 | 0.094734 | -0.15158 | -5.6712
-17.5 | -0.5514 | 0.085445 | -0.1586 | -6.4532
-17 | -0.58514 | 0.074934 | -0.16323 | -7.8087
-16.5 | -0.61725 | 0.065705 | -0.16618 | -9.3943
-16 | -0.63142 | 0.05772 | -0.17005 | -10.9392
-15.5 | -0.64766 | 0.048239 | -0.17421 | -13.4259
-15 | -0.67262 | 0.039657 | -0.17704 | -16.9611
-14.5 | -0.69475 | 0.033027 | -0.17986 | -21.0357
-14 | -0.69812 | 0.027697 | -0.18474 | -25.2061
-13.5 | -0.67589 | 0.023555 | -0.19137 | -28.6938
-13 | -0.63436 | 0.02057 | -0.19779 | -30.8387
-12.5 | -0.58353 | 0.018515 | -0.20273 | -31.5169
-12 | -0.52927 | 0.017087 | -0.20619 | -30.9744
-11.5 | -0.47364 | 0.016045 | -0.20868 | -29.5187
-11 | -0.41719 | 0.015236 | -0.21069 | -27.3816
-10.5 | -0.36006 | 0.014572 | -0.21247 | -24.7086
-10 | -0.30235 | 0.014007 | -0.21415 | -21.5858
-9.5 | -0.2441 | 0.01351 | -0.21578 | -18.0675
-9 | -0.18531 | 0.013063 | -0.21738 | -14.1856
-8.5 | -0.12598 | 0.012657 | -0.21897 | -9.9535
-8 | -0.066087 | 0.012285 | -0.22057 | -5.3796
-7.5 | -0.0056089 | 0.01194 | -0.2222 | -0.46976
-7 | 0.05547 | 0.011612 | -0.22386 | 4.7768
-6.5 | 0.11714 | 0.011288 | -0.22557 | 10.3776
-6 | 0.17939 | 0.010948 | -0.22736 | 16.3861
-5.5 | 0.24229 | 0.010574 | -0.22923 | 22.9135
-5 | 0.30621 | 0.010178 | -0.23117 | 30.0868
-4.5 | 0.37153 | 0.0098106 | -0.23318 | 37.8703
-4 | 0.43754 | 0.0094906 | -0.23531 | 46.1028
-3.5 | 0.5033 | 0.0091817 | -0.23749 | 54.8152
-3 | 0.56874 | 0.0088661 | -0.23954 | 64.1473
-2.5 | 0.63405 | 0.0085496 | -0.24133 | 74.1615
-2 | 0.69919 | 0.0082474 | -0.24285 | 84.7776
-1.5 | 0.76378 | 0.0079692 | -0.24414 | 95.8418
-1 | 0.82726 | 0.0077126 | -0.24523 | 107.2603
-0.5 | 0.88907 | 0.0074774 | -0.24602 | 118.9016
0 | 0.94865 | 0.0072789 | -0.24638 | 130.3284
0.5 | 1.0051 | 0.0071414 | -0.24615 | 140.7491
1 | 1.057 | 0.00709 | -0.24506 | 149.0876
1.5 | 1.1018 | 0.0071768 | -0.24269 | 153.5214
2 | 1.1366 | 0.0074969 | -0.23858 | 151.6146
2.5 | 1.1609 | 0.0081354 | -0.23254 | 142.694
3 | 1.1789 | 0.0090881 | -0.22521 | 129.7146
3.5 | 1.1981 | 0.010231 | -0.21811 | 117.1077
4 | 1.2233 | 0.011386 | -0.21224 | 107.4321
4.5 | 1.254 | 0.012507 | -0.20751 | 100.2627
5 | 1.2872 | 0.013714 | -0.20328 | 93.8605
5.5 | 1.321 | 0.015066 | -0.19902 | 87.6836
6 | 1.3552 | 0.016426 | -0.19461 | 82.4995
6.5 | 1.3895 | 0.017674 | -0.19035 | 78.6188
7 | 1.4231 | 0.018894 | -0.18632 | 75.3195
7.5 | 1.4557 | 0.02024 | -0.18232 | 71.9211
8 | 1.4878 | 0.021703 | -0.17837 | 68.5519
8.5 | 1.5201 | 0.02319 | -0.17458 | 65.5489
9 | 1.5525 | 0.024654 | -0.17091 | 62.9697
9.5 | 1.5845 | 0.026089 | -0.1673 | 60.7356
10 | 1.6156 | 0.027505 | -0.16369 | 58.7375
10.5 | 1.6452 | 0.028956 | -0.15997 | 56.8151
11 | 1.6729 | 0.030509 | -0.15611 | 54.8337
11.5 | 1.6989 | 0.032208 | -0.15218 | 52.7481
12 | 1.7233 | 0.034079 | -0.14828 | 50.5688
12.5 | 1.7463 | 0.036141 | -0.14444 | 48.3186
13 | 1.7675 | 0.03841 | -0.14067 | 46.0178
13.5 | 1.7868 | 0.040905 | -0.13691 | 43.6832
14 | 1.8039 | 0.04365 | -0.13314 | 41.3279
14.5 | 1.8186 | 0.046679 | -0.12934 | 38.96
15 | 1.8307 | 0.050047 | -0.12555 | 36.5802
15.5 | 1.8403 | 0.053835 | -0.12187 | 34.1839
16 | 1.8473 | 0.058149 | -0.11842 | 31.7686
16.5 | 1.8519 | 0.063102 | -0.11536 | 29.3483
17 | 1.8543 | 0.068775 | -0.11277 | 26.9619
17.5 | 1.8545 | 0.075185 | -0.1107 | 24.6661
18 | 1.8526 | 0.082296 | -0.10915 | 22.5114
18.5 | 1.8486 | 0.090081 | -0.10819 | 20.5214
19 | 1.8424 | 0.098571 | -0.10798 | 18.6908
19.5 | 1.8338 | 0.10785 | -0.10874 | 17.0035
20 | 1.8229 | 0.11789 | -0.11064 | 15.4621

## 49. Re 1M Mach 0.10 (1)
BIGFOIL.COM POLAR EXPORT
NACA6714
NACA6714 |  |  |  | Cl Max: | 1.8458 | at alpha= | 16.5 | deg
XFOIL ncrit=9 |  |  |  | L/D Max: | 163.634 | at alpha= | 2.5 | deg
Re: | 1000000 |  |  | Cd Min: | 0.00722 | at alpha= | 1.5 | deg
Mach: | 0.1 |  |  | Cl=0 at alpha= | -7.762 | deg
|  |  |  | @ Cl=0.1, Cd= | 0.01147
|  |  |  | @ Cl=0.4, Cd= | 0.011053
|  |  |  | @ Cl=0.6, Cd= | 0.00942
alpha (deg) | Cl | Cd | Cm | Cl/Cd
-19.5 | -0.2287 | 0.18989 | -0.1168 | -1.2044
-18 | -0.4766 | 0.10422 | -0.1496 | -4.573
-17.5 | -0.5058 | 0.09073 | -0.1586 | -5.5748
-17 | -0.5223 | 0.07971 | -0.1667 | -6.5525
-16.5 | -0.5385 | 0.07029 | -0.1729 | -7.6611
-16 | -0.5546 | 0.06216 | -0.1774 | -8.9221
-15.5 | -0.5655 | 0.05352 | -0.184 | -10.5661
-15 | -0.576 | 0.0456 | -0.1899 | -12.6316
-14.5 | -0.5862 | 0.03875 | -0.194 | -15.1277
-14 | -0.5804 | 0.0325 | -0.1997 | -17.8585
-13.5 | -0.5843 | 0.02799 | -0.2007 | -20.8753
-13 | -0.561 | 0.0231 | -0.2076 | -24.2857
-12.5 | -0.5088 | 0.01987 | -0.216 | -25.6064
-12 | -0.4713 | 0.01827 | -0.2175 | -25.7964
-11.5 | -0.4209 | 0.0167 | -0.2202 | -25.2036
-11 | -0.363 | 0.01566 | -0.2227 | -23.1801
-10.5 | -0.3014 | 0.01463 | -0.2258 | -20.6015
-10 | -0.238 | 0.01387 | -0.2287 | -17.1593
-9.5 | -0.1733 | 0.01305 | -0.2318 | -13.2797
-9 | -0.1098 | 0.01252 | -0.2344 | -8.77
-8.5 | -0.0762 | 0.01247 | -0.2304 | -6.1107
-8 | -0.0277 | 0.01218 | -0.2295 | -2.2742
-7.5 | 0.0305 | 0.01184 | -0.2306 | 2.576
-7 | 0.0915 | 0.01151 | -0.2322 | 7.9496
-6.5 | 0.1536 | 0.01122 | -0.234 | 13.6898
-6 | 0.2163 | 0.01097 | -0.2358 | 19.7174
-5.5 | 0.2806 | 0.01069 | -0.238 | 26.2488
-5 | 0.2831 | 0.0118 | -0.2271 | 23.9915
-4.5 | 0.3421 | 0.01167 | -0.228 | 29.3145
-4 | 0.4238 | 0.0108 | -0.2335 | 39.2407
-3.5 | 0.5067 | 0.01006 | -0.2392 | 50.3678
-3 | 0.5799 | 0.00955 | -0.243 | 60.7225
-2.5 | 0.6526 | 0.00908 | -0.2466 | 71.8722
-2 | 0.7262 | 0.00866 | -0.2504 | 83.8568
-1.5 | 0.8005 | 0.00831 | -0.2543 | 96.3297
-1 | 0.8335 | 0.00849 | -0.2492 | 98.1743
-0.5 | 0.8986 | 0.00814 | -0.2511 | 110.3931
0 | 0.9739 | 0.00766 | -0.2551 | 127.141
0.5 | 1.0215 | 0.00759 | -0.253 | 134.585
1 | 1.081 | 0.00728 | -0.2534 | 148.489
1.5 | 1.1175 | 0.00722 | -0.2488 | 154.7784
2 | 1.158 | 0.00722 | -0.245 | 160.3878
2.5 | 1.1978 | 0.00732 | -0.241 | 163.6339
3 | 1.1747 | 0.00936 | -0.2237 | 125.5021
3.5 | 1.1912 | 0.01078 | -0.2156 | 110.5009
4 | 1.2173 | 0.01198 | -0.2096 | 101.611
4.5 | 1.2473 | 0.01311 | -0.2046 | 95.1411
5 | 1.2804 | 0.01419 | -0.2001 | 90.2326
5.5 | 1.3135 | 0.01532 | -0.1959 | 85.7376
6 | 1.3475 | 0.01645 | -0.1918 | 81.9149
6.5 | 1.3817 | 0.01763 | -0.1879 | 78.3721
7 | 1.4147 | 0.0189 | -0.1839 | 74.8519
7.5 | 1.4474 | 0.0202 | -0.1799 | 71.6535
8 | 1.4802 | 0.02153 | -0.176 | 68.7506
8.5 | 1.5124 | 0.02289 | -0.1721 | 66.0725
9 | 1.5438 | 0.02432 | -0.1682 | 63.4786
9.5 | 1.5757 | 0.02575 | -0.1644 | 61.1922
10 | 1.6056 | 0.02729 | -0.1604 | 58.8347
10.5 | 1.6359 | 0.02883 | -0.1566 | 56.743
11 | 1.6646 | 0.0305 | -0.1527 | 54.577
11.5 | 1.6886 | 0.03206 | -0.148 | 52.67
12 | 1.7152 | 0.03394 | -0.144 | 50.5362
12.5 | 1.7395 | 0.03607 | -0.14 | 48.2257
13 | 1.7593 | 0.0386 | -0.1355 | 45.5777
13.5 | 1.7809 | 0.04102 | -0.1315 | 43.4154
14 | 1.7964 | 0.04403 | -0.1271 | 40.7995
14.5 | 1.8129 | 0.04708 | -0.1232 | 38.5068
15 | 1.8262 | 0.05051 | -0.1192 | 36.1552
15.5 | 1.8289 | 0.05512 | -0.1149 | 33.1803
16 | 1.8397 | 0.05917 | -0.1117 | 31.0918
16.5 | 1.8458 | 0.0639 | -0.1088 | 28.8858
17 | 1.843 | 0.06986 | -0.1062 | 26.3813
17.5 | 1.8348 | 0.07679 | -0.1042 | 23.8937
18 | 1.8319 | 0.08329 | -0.103 | 21.9942
18.5 | 1.8239 | 0.09062 | -0.1025 | 20.1269
19 | 1.8116 | 0.09874 | -0.1028 | 18.3472
19.5 | 1.7936 | 0.10793 | -0.1041 | 16.6182
20 | 1.7677 | 0.11853 | -0.1067 | 14.9135

## 50. Re 1M Mach 0.10 (2)
BIGFOIL.COM POLAR EXPORT
NACA6714
NACA6714 |  |  |  | Cl Max: | 1.998 | at alpha= | 15 | deg
JavaFoil+Calcfoil stall+Eppler ext transition |  |  |  | L/D Max: | 131.966 | at alpha= | 0 | deg
Re: | 1000000 |  |  | Cd Min: | 0.00774 | at alpha= | -4 | deg
Mach: | 0.1 |  |  | Cl=0 at alpha= | -9.0948 | deg
|  |  |  | @ Cl=0.1, Cd= | 0.015844
|  |  |  | @ Cl=0.4, Cd= | 0.0083535
|  |  |  | @ Cl=0.6, Cd= | 0.007771
alpha (deg) | Cl | Cd | Cm | Cl/Cd
-20 | -0.678 | 0.16044 | -0.128 | -4.228
-19.5 | -0.674 | 0.15223 | -0.131 | -4.425
-19 | -0.666 | 0.14419 | -0.133 | -4.622
-18.5 | -0.657 | 0.13615 | -0.136 | -4.824
-18 | -0.645 | 0.12841 | -0.139 | -5.019
-17.5 | -0.853 | 0.12069 | -0.142 | -7.065
-17 | -0.804 | 0.11314 | -0.146 | -7.109
-16.5 | -0.756 | 0.10549 | -0.15 | -7.166
-16 | -0.708 | 0.09762 | -0.154 | -7.251
-15.5 | -0.66 | 0.09 | -0.159 | -7.331
-15 | -0.612 | 0.08231 | -0.164 | -7.432
-14.5 | -0.564 | 0.07452 | -0.17 | -7.565
-14 | -0.516 | 0.06674 | -0.176 | -7.726
-13.5 | -0.467 | 0.05906 | -0.182 | -7.913
-13 | -0.418 | 0.05177 | -0.188 | -8.082
-12.5 | -0.369 | 0.04473 | -0.194 | -8.247
-12 | -0.318 | 0.03866 | -0.2 | -8.232
-11.5 | -0.266 | 0.03392 | -0.205 | -7.855
-11 | -0.213 | 0.02907 | -0.21 | -7.342
-10.5 | -0.159 | 0.02524 | -0.214 | -6.301
-10 | -0.103 | 0.02221 | -0.218 | -4.658
-9.5 | -0.047 | 0.01979 | -0.222 | -2.36
-9 | 0.011 | 0.01777 | -0.225 | 0.615
-8.5 | 0.069 | 0.01639 | -0.227 | 4.22
-8 | 0.128 | 0.01535 | -0.229 | 8.323
-7.5 | 0.187 | 0.01458 | -0.23 | 12.794
-7 | 0.246 | 0.01285 | -0.232 | 19.139
-6.5 | 0.306 | 0.01265 | -0.235 | 24.207
-6 | 0.384 | 0.0084 | -0.249 | 45.731
-5.5 | 0.446 | 0.00822 | -0.25 | 54.284
-5 | 0.508 | 0.00787 | -0.251 | 64.528
-4.5 | 0.57 | 0.0078 | -0.251 | 73.09
-4 | 0.632 | 0.00774 | -0.252 | 81.619
-3.5 | 0.694 | 0.00836 | -0.253 | 82.922
-3 | 0.755 | 0.00835 | -0.253 | 90.48
-2.5 | 0.817 | 0.00829 | -0.254 | 98.564
-2 | 0.879 | 0.00831 | -0.255 | 105.764
-1.5 | 0.94 | 0.00833 | -0.255 | 112.904
-1 | 1.002 | 0.00837 | -0.256 | 119.765
-0.5 | 1.063 | 0.00841 | -0.257 | 126.427
0 | 1.119 | 0.00848 | -0.257 | 131.966
0.5 | 0.85 | 0.00859 | -0.258 | 98.956
1 | 0.892 | 0.00867 | -0.258 | 102.98
1.5 | 0.934 | 0.00875 | -0.259 | 106.734
2 | 0.976 | 0.00885 | -0.259 | 110.29
2.5 | 1.02 | 0.01238 | -0.26 | 82.401
3 | 1.061 | 0.01329 | -0.26 | 79.85
3.5 | 1.103 | 0.0141 | -0.261 | 78.231
4 | 1.145 | 0.01499 | -0.261 | 76.361
4.5 | 1.186 | 0.01591 | -0.261 | 74.529
5 | 1.227 | 0.01696 | -0.261 | 72.381
5.5 | 1.269 | 0.01821 | -0.262 | 69.677
6 | 1.31 | 0.01992 | -0.262 | 65.734
6.5 | 1.35 | 0.02331 | -0.262 | 57.937
7 | 1.391 | 0.02439 | -0.262 | 57.042
7.5 | 1.432 | 0.02537 | -0.262 | 56.445
8 | 1.473 | 0.02634 | -0.263 | 55.914
8.5 | 1.514 | 0.02735 | -0.263 | 55.343
9 | 1.554 | 0.02834 | -0.263 | 54.848
9.5 | 1.595 | 0.02941 | -0.263 | 54.222
10 | 1.635 | 0.03049 | -0.263 | 53.623
10.5 | 1.675 | 0.03169 | -0.263 | 52.863
11 | 1.716 | 0.03291 | -0.262 | 52.132
11.5 | 1.756 | 0.03424 | -0.262 | 51.266
12 | 1.795 | 0.0356 | -0.262 | 50.439
12.5 | 1.835 | 0.03708 | -0.262 | 49.485
13 | 1.874 | 0.03857 | -0.261 | 48.598
13.5 | 1.913 | 0.04029 | -0.261 | 47.485
14 | 1.952 | 0.04214 | -0.261 | 46.307
14.5 | 1.989 | 0.04419 | -0.26 | 45.023
15 | 1.998 | 0.04637 | -0.259 | 43.094
15.5 | 1.964 | 0.04897 | -0.258 | 40.106
16 | 1.925 | 0.05196 | -0.257 | 37.043
16.5 | 1.879 | 0.05584 | -0.255 | 33.641
17 | 1.777 | 0.06795 | -0.243 | 26.153
17.5 | 1.687 | 0.08415 | -0.231 | 20.05
18 | 1.61 | 0.10155 | -0.22 | 15.854
18.5 | 1.536 | 0.12015 | -0.209 | 12.783
19 | 1.47 | 0.13797 | -0.199 | 10.652
19.5 | 1.411 | 0.15385 | -0.19 | 9.169
20 | 1.356 | 0.16866 | -0.183 | 8.041

## 51. Re 1M Mach 0.25 (1)
BIGFOIL.COM POLAR EXPORT
NACA6714
NACA6714 |  |  |  | Cl Max: | 1.8016 | at alpha= | 15.5 | deg
XFOIL ncrit=9 |  |  |  | L/D Max: | 153.757 | at alpha= | 2 | deg
Re: | 1000000 |  |  | Cd Min: | 0.00752 | at alpha= | 1.5 | deg
Mach: | 0.25 |  |  | Cl=0 at alpha= | -7.587 | deg
|  |  |  | @ Cl=0.1, Cd= | 0.011891
|  |  |  | @ Cl=0.4, Cd= | 0.011501
|  |  |  | @ Cl=0.6, Cd= | 0.0098479
alpha (deg) | Cl | Cd | Cm | Cl/Cd
-17.5 | -0.1371 | 0.16476 | -0.1417 | -0.83212
-16.5 | -0.3548 | 0.10143 | -0.1633 | -3.498
-16 | -0.4006 | 0.08741 | -0.1708 | -4.583
-15.5 | -0.4169 | 0.07748 | -0.1773 | -5.3807
-15 | -0.4318 | 0.06772 | -0.1843 | -6.3763
-14.5 | -0.4499 | 0.05891 | -0.1896 | -7.6371
-14 | -0.4669 | 0.0506 | -0.1948 | -9.2273
-13.5 | -0.4769 | 0.04251 | -0.2012 | -11.2185
-13 | -0.4877 | 0.03605 | -0.2046 | -13.5284
-12.5 | -0.4943 | 0.02958 | -0.2087 | -16.7106
-12 | -0.4927 | 0.02455 | -0.2123 | -20.0692
-11.5 | -0.4622 | 0.02105 | -0.2167 | -21.9572
-11 | -0.399 | 0.01831 | -0.2243 | -21.7914
-10.5 | -0.332 | 0.01643 | -0.2298 | -20.2069
-10 | -0.2639 | 0.01514 | -0.2339 | -17.4306
-9.5 | -0.232 | 0.01475 | -0.2297 | -15.7288
-9 | -0.183 | 0.01411 | -0.2288 | -12.9695
-8.5 | -0.1212 | 0.01359 | -0.2301 | -8.9183
-8 | -0.0551 | 0.01294 | -0.2325 | -4.2581
-7.5 | 0.0116 | 0.01243 | -0.2347 | 0.93323
-7 | 0.0784 | 0.012 | -0.2369 | 6.5333
-6.5 | 0.1455 | 0.01166 | -0.2391 | 12.4786
-6 | 0.1382 | 0.01282 | -0.226 | 10.78
-5.5 | 0.1998 | 0.01271 | -0.227 | 15.7199
-5 | 0.2641 | 0.01254 | -0.2286 | 21.0606
-4.5 | 0.3331 | 0.01223 | -0.2311 | 27.2363
-4 | 0.4175 | 0.01131 | -0.2366 | 36.9142
-3.5 | 0.503 | 0.01051 | -0.2424 | 47.8592
-3 | 0.5845 | 0.00995 | -0.2474 | 58.7437
-2.5 | 0.665 | 0.00942 | -0.2523 | 70.5945
-1.5 | 0.7543 | 0.00954 | -0.2464 | 79.0671
-1 | 0.8316 | 0.00902 | -0.2504 | 92.1951
-0.5 | 0.9168 | 0.00844 | -0.2562 | 108.6256
0 | 0.9795 | 0.00819 | -0.2569 | 119.5971
0.5 | 1.0243 | 0.00801 | -0.2537 | 127.8777
1 | 1.0968 | 0.00759 | -0.2564 | 144.5059
1.5 | 1.1361 | 0.00752 | -0.2518 | 151.0771
2 | 1.1747 | 0.00764 | -0.2471 | 153.7565
2.5 | 1.2067 | 0.00792 | -0.2409 | 152.3611
3 | 1.1791 | 0.01041 | -0.2227 | 113.2661
3.5 | 1.2 | 0.01182 | -0.2152 | 101.5228
4 | 1.2285 | 0.01305 | -0.2093 | 94.1379
4.5 | 1.2604 | 0.01424 | -0.2042 | 88.5112
5 | 1.2945 | 0.0154 | -0.1995 | 84.0584
5.5 | 1.3297 | 0.01657 | -0.1951 | 80.2474
6 | 1.3641 | 0.01783 | -0.1907 | 76.5059
6.5 | 1.3985 | 0.01914 | -0.1863 | 73.0669
7 | 1.4325 | 0.02051 | -0.1819 | 69.844
7.5 | 1.4646 | 0.02202 | -0.1774 | 66.5123
8 | 1.4972 | 0.02353 | -0.1729 | 63.6294
8.5 | 1.53 | 0.02508 | -0.1686 | 61.0048
9 | 1.561 | 0.02674 | -0.1641 | 58.377
9.5 | 1.5927 | 0.0284 | -0.1597 | 56.081
10 | 1.6218 | 0.03027 | -0.1551 | 53.5778
11 | 1.6779 | 0.03428 | -0.146 | 48.9469
11.5 | 1.7049 | 0.03644 | -0.1416 | 46.7865
12 | 1.7258 | 0.03867 | -0.1364 | 44.6289
12.5 | 1.7432 | 0.04175 | -0.1313 | 41.7533
13 | 1.764 | 0.04469 | -0.1269 | 39.4719
13.5 | 1.7741 | 0.04867 | -0.1219 | 36.4516
14 | 1.79 | 0.05231 | -0.1178 | 34.2191
14.5 | 1.7978 | 0.0569 | -0.1136 | 31.5958
15 | 1.7986 | 0.06249 | -0.1098 | 28.7822
15.5 | 1.8016 | 0.06815 | -0.1068 | 26.4358
16 | 1.7989 | 0.07472 | -0.1045 | 24.0752
16.5 | 1.7845 | 0.08302 | -0.1031 | 21.4948
17 | 1.7728 | 0.09124 | -0.1025 | 19.4301
17.5 | 1.7607 | 0.09973 | -0.1028 | 17.6547
18 | 1.7448 | 0.10903 | -0.1041 | 16.0029
18.5 | 1.7266 | 0.11887 | -0.1065 | 14.5251
19 | 1.7049 | 0.12949 | -0.1102 | 13.1663
19.5 | 1.6786 | 0.14119 | -0.1153 | 11.8889
20 | 1.6611 | 0.15177 | -0.1207 | 10.9449

## 52. Re 1M Mach 0.25 (2)
BIGFOIL.COM POLAR EXPORT
NACA6714
NACA6714 |  |  |  | Cl Max: | 1.706 | at alpha= | 14.5 | deg
JavaFoil+Calcfoil stall+Eppler ext transition |  |  |  | L/D Max: | 133.306 | at alpha= | 0 | deg
Re: | 1000000 |  |  | Cd Min: | 0.00794 | at alpha= | -5 | deg
Mach: | 0.25 |  |  | Cl=0 at alpha= | -9.0932 | deg
|  |  |  | @ Cl=0.1, Cd= | 0.016606
|  |  |  | @ Cl=0.4, Cd= | 0.011161
|  |  |  | @ Cl=0.6, Cd= | 0.0084611
alpha (deg) | Cl | Cd | Cm | Cl/Cd
-20 | -0.506 | 0.18548 | -0.116 | -2.728
-19.5 | -0.524 | 0.17455 | -0.119 | -3.003
-19 | -0.538 | 0.16358 | -0.122 | -3.29
-18.5 | -0.548 | 0.154 | -0.126 | -3.559
-18 | -0.553 | 0.14431 | -0.129 | -3.835
-17.5 | -0.868 | 0.1356 | -0.132 | -6.401
-17 | -0.818 | 0.12684 | -0.136 | -6.451
-16.5 | -0.768 | 0.11848 | -0.14 | -6.486
-16 | -0.719 | 0.11043 | -0.145 | -6.508
-15.5 | -0.669 | 0.10222 | -0.15 | -6.546
-15 | -0.62 | 0.09413 | -0.155 | -6.584
-14.5 | -0.57 | 0.08615 | -0.161 | -6.62
-14 | -0.521 | 0.07793 | -0.168 | -6.687
-13.5 | -0.472 | 0.06941 | -0.175 | -6.8
-13 | -0.422 | 0.06199 | -0.182 | -6.814
-12.5 | -0.372 | 0.05401 | -0.19 | -6.895
-12 | -0.322 | 0.04633 | -0.197 | -6.941
-11.5 | -0.27 | 0.03952 | -0.204 | -6.824
-11 | -0.216 | 0.03368 | -0.21 | -6.422
-10.5 | -0.161 | 0.02882 | -0.216 | -5.604
-10 | -0.105 | 0.0246 | -0.221 | -4.278
-9.5 | -0.048 | 0.0215 | -0.225 | -2.214
-9 | 0.011 | 0.01915 | -0.229 | 0.582
-8.5 | 0.071 | 0.01737 | -0.232 | 4.074
-8 | 0.131 | 0.01579 | -0.234 | 8.293
-7.5 | 0.191 | 0.01479 | -0.236 | 12.936
-7 | 0.252 | 0.01402 | -0.238 | 17.958
-6.5 | 0.313 | 0.01263 | -0.24 | 24.796
-6 | 0.376 | 0.01242 | -0.242 | 30.23
-5.5 | 0.458 | 0.00812 | -0.257 | 56.448
-5 | 0.522 | 0.00794 | -0.257 | 65.731
-4.5 | 0.586 | 0.00847 | -0.258 | 69.137
-4 | 0.649 | 0.00843 | -0.259 | 76.972
-3.5 | 0.713 | 0.00846 | -0.26 | 84.254
-3 | 0.776 | 0.00844 | -0.26 | 91.921
-2.5 | 0.84 | 0.00839 | -0.261 | 100.04
-2 | 0.903 | 0.00841 | -0.262 | 107.342
-1.5 | 0.966 | 0.00844 | -0.262 | 114.461
-1 | 1.03 | 0.00848 | -0.263 | 121.35
-0.5 | 1.093 | 0.00854 | -0.263 | 127.997
0 | 1.15 | 0.00862 | -0.264 | 133.306
0.5 | 0.741 | 0.00874 | -0.265 | 84.765
1 | 0.776 | 0.00882 | -0.265 | 88.053
1.5 | 0.812 | 0.00892 | -0.265 | 91.056
2 | 0.848 | 0.00903 | -0.266 | 93.887
2.5 | 0.885 | 0.013 | -0.267 | 68.022
3 | 0.92 | 0.01392 | -0.267 | 66.067
3.5 | 0.955 | 0.01479 | -0.268 | 64.583
4 | 0.99 | 0.01573 | -0.268 | 62.971
4.5 | 1.026 | 0.01679 | -0.268 | 61.097
5 | 1.061 | 0.01798 | -0.269 | 59.004
5.5 | 1.096 | 0.01947 | -0.269 | 56.258
6 | 1.13 | 0.02319 | -0.269 | 48.73
6.5 | 1.165 | 0.02471 | -0.269 | 47.148
7 | 1.2 | 0.0258 | -0.269 | 46.522
7.5 | 1.235 | 0.02694 | -0.269 | 45.852
8 | 1.27 | 0.02803 | -0.27 | 45.311
8.5 | 1.305 | 0.02915 | -0.27 | 44.761
9 | 1.34 | 0.03036 | -0.27 | 44.127
9.5 | 1.375 | 0.03163 | -0.27 | 43.464
10 | 1.41 | 0.033 | -0.27 | 42.72
10.5 | 1.445 | 0.0344 | -0.269 | 41.995
11 | 1.48 | 0.03596 | -0.269 | 41.148
11.5 | 1.514 | 0.03766 | -0.269 | 40.209
12 | 1.549 | 0.03949 | -0.269 | 39.222
12.5 | 1.583 | 0.04143 | -0.268 | 38.212
13 | 1.617 | 0.04372 | -0.268 | 36.98
13.5 | 1.65 | 0.04635 | -0.267 | 35.592
14 | 1.68 | 0.04941 | -0.266 | 34.007
14.5 | 1.706 | 0.0535 | -0.264 | 31.893
15 | 1.617 | 0.06849 | -0.246 | 23.604
15.5 | 1.469 | 0.09479 | -0.223 | 15.497
16 | 1.348 | 0.12158 | -0.199 | 11.085
16.5 | 1.252 | 0.14149 | -0.181 | 8.845
17 | 1.165 | 0.15703 | -0.168 | 7.421
17.5 | 1.082 | 0.17142 | -0.158 | 6.309
18 | 0.997 | 0.18607 | -0.15 | 5.359
18.5 | 0.907 | 0.20168 | -0.142 | 4.497
19 | 0.815 | 0.21761 | -0.136 | 3.746
19.5 | 0.721 | 0.23789 | -0.129 | 3.03

## 53. Re 1M Mach 0.50 (1)
BIGFOIL.COM POLAR EXPORT
NACA6714
NACA6714 |  |  |  | Cl Max: | 0.8284 | at alpha= | -1 | deg
XFOIL ncrit=9 |  |  |  | L/D Max: | 68.6899 | at alpha= | -1 | deg
Re: | 1000000 |  |  | Cd Min: | 0.01206 | at alpha= | -1 | deg
Mach: | 0.5 |  |  | Cl=0 at alpha= | -5.9666 | deg
|  |  |  | @ Cl=0.1, Cd= | 0.016851
|  |  |  | @ Cl=0.4, Cd= | 0.015924
|  |  |  | @ Cl=0.6, Cd= | 0.014353
alpha (deg) | Cl | Cd | Cm | Cl/Cd
-13 | 0.0264 | 0.10997 | -0.1926 | 0.24007
-12.5 | 0.0016 | 0.09762 | -0.1968 | 0.01639
-12 | 0.0144 | 0.09146 | -0.1998 | 0.15745
-11.5 | -0.0762 | 0.07111 | -0.2114 | -1.0716
-11 | -0.1109 | 0.06072 | -0.2174 | -1.8264
-10.5 | -0.1468 | 0.05311 | -0.2184 | -2.7641
-10 | -0.1761 | 0.04407 | -0.2242 | -3.9959
-9.5 | -0.2317 | 0.03958 | -0.2162 | -5.854
-9 | -0.2718 | 0.03315 | -0.2147 | -8.1991
-8.5 | -0.3578 | 0.03234 | -0.1939 | -11.0637
-8 | -0.3996 | 0.02835 | -0.1892 | -14.0952
-7.5 | -0.2869 | 0.02138 | -0.2124 | -13.4191
-7 | -0.1853 | 0.01918 | -0.2207 | -9.6611
-6.5 | -0.0927 | 0.01804 | -0.2255 | -5.1386
-6 | -0.0056 | 0.01735 | -0.2289 | -0.32277
-5.5 | 0.0783 | 0.01692 | -0.2317 | 4.6277
-5 | 0.1599 | 0.01666 | -0.234 | 9.5978
-4.5 | 0.199 | 0.01739 | -0.2286 | 11.4434
-4 | 0.287 | 0.01674 | -0.2322 | 17.1446
-3.5 | 0.3756 | 0.01609 | -0.236 | 23.3437
-3 | 0.4622 | 0.0155 | -0.2395 | 29.8194
-2.5 | 0.5503 | 0.01482 | -0.2434 | 37.1323
-2 | 0.6408 | 0.01397 | -0.2477 | 45.8697
-1.5 | 0.7333 | 0.01302 | -0.2525 | 56.321
-1 | 0.8284 | 0.01206 | -0.2578 | 68.6899

## 54. Re 1M Mach 0.50 (2)
BIGFOIL.COM POLAR EXPORT
NACA6714
NACA6714 |  |  |  | Cl Max: | 1.607 | at alpha= | 20 | deg
JavaFoil+Calcfoil stall+Eppler ext transition |  |  |  | L/D Max: | 73.731 | at alpha= | 1 | deg
Re: | 1000000 |  |  | Cd Min: | 0.00886 | at alpha= | -3.5 | deg
Mach: | 0.5 |  |  | Cl=0 at alpha= | -9.0968 | deg
|  |  |  | @ Cl=0.1, Cd= | 0.019162
|  |  |  | @ Cl=0.4, Cd= | 0.0088611
|  |  |  | @ Cl=0.6, Cd= | 0.009144
alpha (deg) | Cl | Cd | Cm | Cl/Cd
-20 | -0.623 | 0.20412 | -0.142 | -3.052
-19.5 | -0.595 | 0.1992 | -0.143 | -2.986
-19 | -0.566 | 0.19525 | -0.141 | -2.898
-18.5 | -0.537 | 0.18578 | -0.141 | -2.893
-18 | -0.509 | 0.18107 | -0.142 | -2.812
-17.5 | -0.48 | 0.17829 | -0.139 | -2.693
-17 | -0.452 | 0.17165 | -0.14 | -2.632
-16.5 | -0.423 | 0.1638 | -0.136 | -2.581
-16 | -0.394 | 0.15945 | -0.137 | -2.474
-15.5 | -0.366 | 0.15201 | -0.134 | -2.405
-15 | -0.337 | 0.14771 | -0.134 | -2.283
-14.5 | -0.308 | 0.14418 | -0.131 | -2.139
-14 | -0.28 | 0.13565 | -0.132 | -2.064
-13.5 | -0.251 | 0.1294 | -0.128 | -1.942
-13 | -0.223 | 0.12352 | -0.124 | -1.802
-12.5 | -0.194 | 0.12007 | -0.125 | -1.617
-12 | -0.166 | 0.09118 | -0.123 | -1.816
-11.5 | -0.137 | 0.08851 | -0.125 | -1.55
-11 | -0.11 | 0.07237 | -0.167 | -1.525
-10.5 | -0.083 | 0.05903 | -0.192 | -1.407
-10 | -0.055 | 0.04694 | -0.212 | -1.166
-9.5 | -0.025 | 0.03696 | -0.227 | -0.678
-9 | 0.006 | 0.02981 | -0.237 | 0.199
-8.5 | 0.038 | 0.02462 | -0.245 | 1.545
-8 | 0.071 | 0.0215 | -0.252 | 3.3
-7.5 | 0.104 | 0.01884 | -0.257 | 5.543
-7 | 0.138 | 0.01695 | -0.261 | 8.157
-6.5 | 0.172 | 0.01558 | -0.264 | 11.056
-6 | 0.206 | 0.01457 | -0.266 | 14.156
-5.5 | 0.24 | 0.01385 | -0.268 | 17.335
-5 | 0.274 | 0.01246 | -0.269 | 22.009
-4.5 | 0.309 | 0.01249 | -0.272 | 24.735
-4 | 0.346 | 0.01218 | -0.276 | 28.373
-3.5 | 0.396 | 0.00886 | -0.29 | 44.73
-3 | 0.431 | 0.00887 | -0.291 | 48.656
-2.5 | 0.467 | 0.00894 | -0.291 | 52.204
-2 | 0.502 | 0.00898 | -0.292 | 55.884
-1.5 | 0.537 | 0.009 | -0.293 | 59.654
-1 | 0.572 | 0.00908 | -0.293 | 63.014
-0.5 | 0.607 | 0.00916 | -0.294 | 66.241
0 | 0.637 | 0.0093 | -0.295 | 68.478
0.5 | 0.672 | 0.00943 | -0.295 | 71.176
1 | 0.706 | 0.00957 | -0.296 | 73.731
1.5 | 0.742 | 0.01339 | -0.297 | 55.395
2 | 0.776 | 0.0148 | -0.297 | 52.411
2.5 | 0.81 | 0.01596 | -0.298 | 50.745
3 | 0.844 | 0.01712 | -0.298 | 49.287
3.5 | 0.878 | 0.01841 | -0.298 | 47.665
4 | 0.911 | 0.01991 | -0.299 | 45.76
4.5 | 0.945 | 0.0218 | -0.299 | 43.347
5 | 0.978 | 0.0262 | -0.299 | 37.328
5.5 | 1.011 | 0.02883 | -0.3 | 35.074
6 | 1.044 | 0.0307 | -0.3 | 34.013
6.5 | 1.077 | 0.0326 | -0.3 | 33.033
7 | 1.11 | 0.03473 | -0.3 | 31.945
7.5 | 1.142 | 0.03727 | -0.3 | 30.627
8 | 1.173 | 0.04077 | -0.3 | 28.769
8.5 | 0.982 | 0.0741 | -0.126 | 13.254
9 | 1.009 | 0.0931 | -0.127 | 10.837
9.5 | 1.037 | 0.10304 | -0.138 | 10.066
10 | 1.065 | 0.10831 | -0.144 | 9.832
10.5 | 1.091 | 0.11181 | -0.144 | 9.762
11 | 1.119 | 0.12044 | -0.149 | 9.291
11.5 | 1.147 | 0.12535 | -0.154 | 9.148
12 | 1.175 | 0.13221 | -0.159 | 8.884
12.5 | 1.203 | 0.14029 | -0.164 | 8.572
13 | 1.229 | 0.14211 | -0.164 | 8.646
13.5 | 1.257 | 0.14932 | -0.168 | 8.416
14 | 1.285 | 0.15573 | -0.173 | 8.25
14.5 | 1.311 | 0.15951 | -0.173 | 8.218
15 | 1.339 | 0.1625 | -0.177 | 8.239
15.5 | 1.366 | 0.17076 | -0.179 | 7.998
16 | 1.393 | 0.17605 | -0.181 | 7.911
16.5 | 1.421 | 0.17562 | -0.185 | 8.092
17 | 1.447 | 0.18679 | -0.185 | 7.746
17.5 | 1.475 | 0.19208 | -0.188 | 7.679
18 | 1.501 | 0.19487 | -0.189 | 7.7
18.5 | 1.529 | 0.20134 | -0.192 | 7.592
19 | 1.554 | 0.20669 | -0.192 | 7.519
19.5 | 1.582 | 0.21246 | -0.195 | 7.446
20 | 1.607 | 0.21661 | -0.195 | 7.42

## 55. Re 2M Mach 0.00 (1)
BIGFOIL.COM POLAR EXPORT
NACA6714
NACA6714 |  |  |  | Cl Max: | 1.9835 | at alpha= | 18 | deg
XFOIL ncrit=9 |  |  |  | L/D Max: | 218.465 | at alpha= | 1 | deg
Re: | 2000000 |  |  | Cd Min: | 0.00506 | at alpha= | 0.5 | deg
Mach: | 0 |  |  | Cl=0 at alpha= | -8.546 | deg
|  |  |  | @ Cl=0.1, Cd= | 0.0078387
|  |  |  | @ Cl=0.4, Cd= | 0.0065344
|  |  |  | @ Cl=0.6, Cd= | 0.0058464
alpha (deg) | Cl | Cd | Cm | Cl/Cd
-20 | -0.5283 | 0.12113 | -0.1383 | -4.3614
-19.5 | -0.5384 | 0.11208 | -0.1436 | -4.8037
-19 | -0.5618 | 0.10117 | -0.1498 | -5.553
-18.5 | -0.593 | 0.08947 | -0.1564 | -6.6279
-18 | -0.6322 | 0.07703 | -0.1637 | -8.2072
-17.5 | -0.6753 | 0.06431 | -0.1718 | -10.5007
-17 | -0.7221 | 0.05161 | -0.1803 | -13.9915
-16.5 | -0.7556 | 0.04094 | -0.1882 | -18.4563
-16 | -0.7669 | 0.03289 | -0.195 | -23.3171
-15.5 | -0.7592 | 0.02699 | -0.2007 | -28.1289
-15 | -0.7358 | 0.023 | -0.2056 | -31.9913
-14.5 | -0.6985 | 0.01853 | -0.2146 | -37.6956
-14 | -0.6429 | 0.01619 | -0.2214 | -39.7097
-13.5 | -0.5846 | 0.01475 | -0.226 | -39.6339
-13 | -0.5267 | 0.01356 | -0.2294 | -38.8422
-12.5 | -0.4692 | 0.01263 | -0.232 | -37.1496
-12 | -0.4121 | 0.01198 | -0.2338 | -34.399
-11.5 | -0.3542 | 0.01117 | -0.2359 | -31.7099
-11 | -0.2956 | 0.01061 | -0.2376 | -27.8605
-10.5 | -0.2361 | 0.01 | -0.2395 | -23.61
-10 | -0.1765 | 0.00957 | -0.2411 | -18.4431
-9.5 | -0.1162 | 0.00905 | -0.2429 | -12.8398
-9 | -0.0553 | 0.00866 | -0.2447 | -6.3857
-8.5 | 0.0056 | 0.00836 | -0.2464 | 0.66986
-8 | 0.0646 | 0.00803 | -0.2476 | 8.0448
-7.5 | 0.1238 | 0.00771 | -0.2488 | 16.0571
-7 | 0.1834 | 0.00742 | -0.2501 | 24.717
-6.5 | 0.2434 | 0.00715 | -0.2514 | 34.042
-6 | 0.3037 | 0.0069 | -0.2527 | 44.0145
-5.5 | 0.3643 | 0.00668 | -0.2541 | 54.5359
-5 | 0.4256 | 0.00643 | -0.2555 | 66.1897
-4.5 | 0.4886 | 0.00623 | -0.2573 | 78.427
-4 | 0.5463 | 0.00603 | -0.2578 | 90.597
-3.5 | 0.6048 | 0.00583 | -0.2586 | 103.7393
-3 | 0.6644 | 0.00567 | -0.2595 | 117.1781
-2.5 | 0.7244 | 0.00551 | -0.2605 | 131.4701
-2 | 0.7862 | 0.00542 | -0.2619 | 145.0554
-1.5 | 0.8409 | 0.00531 | -0.2616 | 158.3616
-1 | 0.8974 | 0.00521 | -0.2617 | 172.2457
-0.5 | 0.9577 | 0.00515 | -0.2627 | 185.9612
0 | 1.0084 | 0.00509 | -0.2615 | 198.1139
0.5 | 1.0623 | 0.00506 | -0.261 | 209.9407
1 | 1.1098 | 0.00508 | -0.259 | 218.4646
1.5 | 1.1277 | 0.00542 | -0.2502 | 208.0627
2 | 1.0916 | 0.00772 | -0.2301 | 141.399
2.5 | 1.1163 | 0.00878 | -0.2237 | 127.1412
3 | 1.1493 | 0.00967 | -0.2191 | 118.8521
3.5 | 1.1833 | 0.01055 | -0.2148 | 112.1611
4 | 1.2203 | 0.01139 | -0.2112 | 107.1378
4.5 | 1.2573 | 0.01227 | -0.2076 | 102.4694
5 | 1.2932 | 0.01321 | -0.2038 | 97.8955
5.5 | 1.3307 | 0.01413 | -0.2005 | 94.1755
6 | 1.3677 | 0.01509 | -0.1971 | 90.6362
6.5 | 1.403 | 0.01616 | -0.1934 | 86.8193
7 | 1.4389 | 0.01721 | -0.1899 | 83.6084
7.5 | 1.4751 | 0.01825 | -0.1865 | 80.8274
8 | 1.5112 | 0.01931 | -0.1831 | 78.26
8.5 | 1.5463 | 0.0204 | -0.1797 | 75.799
9 | 1.5811 | 0.02152 | -0.1762 | 73.4712
9.5 | 1.6168 | 0.02259 | -0.173 | 71.5715
10 | 1.65 | 0.02381 | -0.1694 | 69.2986
10.5 | 1.6833 | 0.02504 | -0.166 | 67.2244
11 | 1.7148 | 0.02637 | -0.1623 | 65.0284
11.5 | 1.7453 | 0.02778 | -0.1586 | 62.8258
12 | 1.776 | 0.02921 | -0.1551 | 60.8011
12.5 | 1.8022 | 0.03096 | -0.151 | 58.2106
13 | 1.8306 | 0.03257 | -0.1474 | 56.2051
14 | 1.8776 | 0.0363 | -0.1393 | 51.7245
14.5 | 1.8977 | 0.03868 | -0.1351 | 49.0615
15 | 1.9169 | 0.04116 | -0.131 | 46.5719
15.5 | 1.9349 | 0.04382 | -0.1271 | 44.1556
16 | 1.9484 | 0.04698 | -0.123 | 41.473
16.5 | 1.9603 | 0.05039 | -0.1191 | 38.9026
17 | 1.9722 | 0.05392 | -0.1156 | 36.5764
17.5 | 1.98 | 0.05802 | -0.1123 | 34.1262
18 | 1.9835 | 0.06277 | -0.1092 | 31.5995
18.5 | 1.9796 | 0.06857 | -0.1064 | 28.8698
19 | 1.9811 | 0.07396 | -0.1044 | 26.7861
19.5 | 1.9787 | 0.07998 | -0.1029 | 24.7399
20 | 1.9716 | 0.08675 | -0.102 | 22.7274

## 56. Re 2M Mach 0.00 (2)
BIGFOIL.COM POLAR EXPORT
NACA6714
NACA6714 |  |  |  | Cl Max: | 2.04 | at alpha= | 15 | deg
JavaFoil+Calcfoil stall+Eppler ext transition |  |  |  | L/D Max: | 158.911 | at alpha= | 0 | deg
Re: | 2000000 |  |  | Cd Min: | 0.00703 | at alpha= | 0 | deg
Mach: | 0 |  |  | Cl=0 at alpha= | -9.0948 | deg
|  |  |  | @ Cl=0.1, Cd= | 0.013527
|  |  |  | @ Cl=0.4, Cd= | 0.0073426
|  |  |  | @ Cl=0.6, Cd= | 0.0078387
alpha (deg) | Cl | Cd | Cm | Cl/Cd
-20 | -0.704 | 0.14332 | -0.14 | -4.911
-19.5 | -0.697 | 0.13544 | -0.142 | -5.146
-19 | -0.688 | 0.12753 | -0.145 | -5.394
-18.5 | -0.677 | 0.11989 | -0.148 | -5.643
-18 | -0.663 | 0.11227 | -0.152 | -5.903
-17.5 | -0.861 | 0.10445 | -0.155 | -8.239
-17 | -0.813 | 0.09675 | -0.159 | -8.401
-16.5 | -0.765 | 0.08907 | -0.163 | -8.591
-16 | -0.718 | 0.08118 | -0.168 | -8.842
-15.5 | -0.67 | 0.07367 | -0.173 | -9.095
-15 | -0.622 | 0.06634 | -0.178 | -9.378
-14.5 | -0.574 | 0.05908 | -0.183 | -9.715
-14 | -0.525 | 0.05224 | -0.188 | -10.058
-13.5 | -0.476 | 0.04557 | -0.193 | -10.455
-13 | -0.427 | 0.03961 | -0.198 | -10.768
-12.5 | -0.376 | 0.03415 | -0.203 | -11.004
-12 | -0.324 | 0.02946 | -0.207 | -10.989
-11.5 | -0.271 | 0.02558 | -0.212 | -10.58
-11 | -0.216 | 0.02231 | -0.216 | -9.694
-10.5 | -0.161 | 0.01962 | -0.219 | -8.195
-10 | -0.104 | 0.01773 | -0.222 | -5.882
-9.5 | -0.047 | 0.0161 | -0.224 | -2.915
-9 | 0.011 | 0.01495 | -0.226 | 0.733
-8.5 | 0.069 | 0.01401 | -0.228 | 4.939
-8 | 0.128 | 0.01309 | -0.23 | 9.762
-7.5 | 0.187 | 0.01192 | -0.232 | 15.69
-7 | 0.248 | 0.01154 | -0.236 | 21.481
-6.5 | 0.32 | 0.00754 | -0.248 | 42.484
-6 | 0.382 | 0.00736 | -0.249 | 51.893
-5.5 | 0.444 | 0.0073 | -0.249 | 60.766
-5 | 0.505 | 0.00723 | -0.25 | 69.93
-4.5 | 0.567 | 0.00786 | -0.251 | 72.18
-4 | 0.629 | 0.00782 | -0.251 | 80.338
-3.5 | 0.69 | 0.00758 | -0.252 | 91.023
-3 | 0.752 | 0.00757 | -0.253 | 99.245
-2.5 | 0.813 | 0.00753 | -0.253 | 108.031
-2 | 0.874 | 0.00755 | -0.254 | 115.868
-1.5 | 0.936 | 0.00725 | -0.255 | 129.095
-1 | 0.997 | 0.00727 | -0.255 | 137.138
-0.5 | 1.058 | 0.0073 | -0.256 | 145.006
0 | 1.117 | 0.00703 | -0.256 | 158.911
0.5 | 0.865 | 0.0071 | -0.257 | 121.867
1 | 0.907 | 0.0095 | -0.257 | 95.533
1.5 | 0.95 | 0.0113 | -0.258 | 84.112
2 | 0.993 | 0.01192 | -0.258 | 83.351
2.5 | 1.036 | 0.01252 | -0.259 | 82.726
3 | 1.078 | 0.01317 | -0.259 | 81.903
3.5 | 1.121 | 0.01383 | -0.259 | 81.025
4 | 1.163 | 0.01462 | -0.26 | 79.55
4.5 | 1.205 | 0.01549 | -0.26 | 77.831
5 | 1.247 | 0.0165 | -0.26 | 75.588
5.5 | 1.289 | 0.01776 | -0.261 | 72.586
6 | 1.331 | 0.01925 | -0.261 | 69.142
6.5 | 1.373 | 0.02063 | -0.261 | 66.553
7 | 1.415 | 0.02163 | -0.261 | 65.414
7.5 | 1.456 | 0.02249 | -0.261 | 64.768
8 | 1.498 | 0.02332 | -0.262 | 64.234
8.5 | 1.539 | 0.02416 | -0.262 | 63.706
9 | 1.581 | 0.02503 | -0.262 | 63.164
9.5 | 1.622 | 0.02593 | -0.262 | 62.566
10 | 1.663 | 0.02687 | -0.262 | 61.913
10.5 | 1.704 | 0.02784 | -0.262 | 61.233
11 | 1.745 | 0.02884 | -0.262 | 60.526
11.5 | 1.786 | 0.02992 | -0.262 | 59.707
12 | 1.827 | 0.03106 | -0.261 | 58.829
12.5 | 1.868 | 0.03225 | -0.261 | 57.915
13 | 1.908 | 0.03348 | -0.261 | 56.985
13.5 | 1.948 | 0.03483 | -0.261 | 55.933
14 | 1.988 | 0.03628 | -0.26 | 54.804
14.5 | 2.028 | 0.03778 | -0.26 | 53.669
15 | 2.04 | 0.03954 | -0.259 | 51.609
15.5 | 2.014 | 0.04131 | -0.259 | 48.748
16 | 1.983 | 0.04328 | -0.258 | 45.825
16.5 | 1.949 | 0.04548 | -0.257 | 42.853
17 | 1.911 | 0.04805 | -0.256 | 39.778
17.5 | 1.87 | 0.05086 | -0.255 | 36.773
18 | 1.824 | 0.05455 | -0.253 | 33.44
18.5 | 1.768 | 0.05968 | -0.25 | 29.616
19 | 1.653 | 0.07871 | -0.235 | 21.006
19.5 | 1.582 | 0.09321 | -0.227 | 16.97
20 | 1.517 | 0.10784 | -0.219 | 14.066

## 57. Re 2M Mach 0.00 (3)
BIGFOIL.COM POLAR EXPORT
NACA6714
NACA6714 |  |  |  | Cl Max: | 1.9877 | at alpha= | 19 | deg
NF |  |  |  | L/D Max: | 182.529 | at alpha= | 0 | deg
Re: | 2000000 |  |  | Cd Min: | 0.0052374 | at alpha= | -1 | deg
Mach: | 0 |  |  | Cl=0 at alpha= | -8.5365 | deg
|  |  |  | @ Cl=0.1, Cd= | 0.0077513
|  |  |  | @ Cl=0.4, Cd= | 0.0063591
|  |  |  | @ Cl=0.6, Cd= | 0.0056803
alpha (deg) | Cl | Cd | Cm | Cl/Cd
-20 | -0.51368 | 0.11812 | -0.14196 | -4.3489
-19.5 | -0.52798 | 0.10786 | -0.14958 | -4.895
-19 | -0.54189 | 0.098245 | -0.15678 | -5.5157
-18.5 | -0.55831 | 0.089042 | -0.16369 | -6.2701
-18 | -0.61318 | 0.07699 | -0.17079 | -7.9643
-17.5 | -0.69081 | 0.063777 | -0.17718 | -10.8316
-17 | -0.72557 | 0.050185 | -0.18479 | -14.458
-16.5 | -0.7496 | 0.037364 | -0.19223 | -20.0623
-16 | -0.77275 | 0.029573 | -0.19738 | -26.1304
-15.5 | -0.78235 | 0.024118 | -0.20266 | -32.4381
-15 | -0.7651 | 0.020053 | -0.20915 | -38.1537
-14.5 | -0.7234 | 0.01722 | -0.2157 | -42.0094
-14 | -0.66883 | 0.015324 | -0.22107 | -43.6446
-13.5 | -0.60949 | 0.014023 | -0.22512 | -43.4651
-13 | -0.54858 | 0.01306 | -0.22827 | -42.0047
-12.5 | -0.4871 | 0.012285 | -0.23093 | -39.6485
-12 | -0.42541 | 0.011618 | -0.23333 | -36.6157
-11.5 | -0.36373 | 0.01102 | -0.23557 | -33.0076
-11 | -0.30218 | 0.010472 | -0.2377 | -28.8567
-10.5 | -0.24078 | 0.009966 | -0.23973 | -24.1598
-10 | -0.17949 | 0.0094982 | -0.24164 | -18.8968
-9.5 | -0.11822 | 0.0090624 | -0.24346 | -13.0445
-9 | -0.056902 | 0.0086557 | -0.24519 | -6.574
-8.5 | 0.004482 | 0.0082785 | -0.24685 | 0.54141
-8 | 0.065932 | 0.00793 | -0.24844 | 8.3142
-7.5 | 0.1274 | 0.0076075 | -0.24996 | 16.7472
-7 | 0.18882 | 0.0073074 | -0.2514 | 25.8392
-6.5 | 0.25005 | 0.0070246 | -0.25275 | 35.5961
-6 | 0.31096 | 0.0067522 | -0.254 | 46.0525
-5.5 | 0.37144 | 0.0064835 | -0.25515 | 57.2904
-5 | 0.43162 | 0.0062213 | -0.25617 | 69.3776
-4.5 | 0.49185 | 0.0059877 | -0.25704 | 82.1438
-4 | 0.552 | 0.0058012 | -0.25778 | 95.1535
-3.5 | 0.61129 | 0.0056518 | -0.25842 | 108.1578
-3 | 0.66931 | 0.0055242 | -0.25892 | 121.1589
-2.5 | 0.72617 | 0.005414 | -0.25916 | 134.128
-2 | 0.78197 | 0.0053236 | -0.25903 | 146.887
-1.5 | 0.8365 | 0.0052607 | -0.25842 | 159.0097
-1 | 0.88908 | 0.0052374 | -0.2573 | 169.7564
-0.5 | 0.93839 | 0.0052691 | -0.2555 | 178.0924
0 | 0.98253 | 0.0053828 | -0.25274 | 182.5292
0.5 | 1.0194 | 0.0056299 | -0.24866 | 181.0738
1 | 1.0482 | 0.0060796 | -0.2432 | 172.4151
1.5 | 1.0711 | 0.0067675 | -0.2367 | 158.2772
2 | 1.0935 | 0.0076397 | -0.23013 | 143.1388
2.5 | 1.1204 | 0.0085614 | -0.22452 | 130.8712
3 | 1.1534 | 0.0094286 | -0.22018 | 122.3266
3.5 | 1.1902 | 0.010287 | -0.21667 | 115.7054
4 | 1.2282 | 0.011246 | -0.21333 | 109.2125
4.5 | 1.2663 | 0.012303 | -0.20973 | 102.9221
5 | 1.3045 | 0.013337 | -0.20598 | 97.812
5.5 | 1.3429 | 0.014294 | -0.20241 | 93.9528
6 | 1.3807 | 0.015279 | -0.19901 | 90.3641
6.5 | 1.4175 | 0.016385 | -0.1956 | 86.5133
7 | 1.4538 | 0.017553 | -0.19219 | 82.8221
7.5 | 1.49 | 0.018704 | -0.18884 | 79.662
8 | 1.5261 | 0.019826 | -0.18551 | 76.9787
8.5 | 1.562 | 0.020942 | -0.18214 | 74.5879
9 | 1.5974 | 0.022079 | -0.17872 | 72.3482
9.5 | 1.6321 | 0.023258 | -0.17526 | 70.1756
10 | 1.666 | 0.024488 | -0.17179 | 68.033
10.5 | 1.6989 | 0.025768 | -0.16832 | 65.933
11 | 1.7307 | 0.027074 | -0.16488 | 63.9236
11.5 | 1.761 | 0.028406 | -0.16144 | 61.9965
12 | 1.7896 | 0.029807 | -0.1579 | 60.0407
12.5 | 1.8162 | 0.03134 | -0.15421 | 57.9518
13 | 1.8409 | 0.033046 | -0.15042 | 55.708
13.5 | 1.864 | 0.034945 | -0.1466 | 53.3406
14 | 1.8854 | 0.037047 | -0.14279 | 50.8923
14.5 | 1.9051 | 0.039361 | -0.13899 | 48.4011
15 | 1.923 | 0.0419 | -0.13519 | 45.8954
15.5 | 1.9389 | 0.044684 | -0.13136 | 43.392
16 | 1.9527 | 0.047748 | -0.12752 | 40.8947
16.5 | 1.9641 | 0.051153 | -0.12374 | 38.3961
17 | 1.9732 | 0.054987 | -0.12014 | 35.8849
17.5 | 1.98 | 0.059352 | -0.11685 | 33.3601
18 | 1.9846 | 0.06434 | -0.11399 | 30.8458
18.5 | 1.9871 | 0.069986 | -0.11163 | 28.3933
19 | 1.9877 | 0.076268 | -0.10975 | 26.0626
19.5 | 1.9864 | 0.083133 | -0.10836 | 23.8945
20 | 1.983 | 0.090573 | -0.10752 | 21.8944

## 58. Re 2M Mach 0.10 (1)
BIGFOIL.COM POLAR EXPORT
NACA6714
NACA6714 |  |  |  | Cl Max: | 1.9744 | at alpha= | 17.5 | deg
XFOIL ncrit=9 |  |  |  | L/D Max: | 217.984 | at alpha= | 1 | deg
Re: | 2000000 |  |  | Cd Min: | 0.00509 | at alpha= | 0.5 | deg
Mach: | 0.1 |  |  | Cl=0 at alpha= | -8.5254 | deg
|  |  |  | @ Cl=0.1, Cd= | 0.0078801
|  |  |  | @ Cl=0.4, Cd= | 0.0065743
|  |  |  | @ Cl=0.6, Cd= | 0.0058852
alpha (deg) | Cl | Cd | Cm | Cl/Cd
-20 | -0.5013 | 0.12651 | -0.1373 | -3.9625
-19.5 | -0.5144 | 0.11666 | -0.143 | -4.4094
-19 | -0.5312 | 0.10671 | -0.1486 | -4.978
-18.5 | -0.5543 | 0.09608 | -0.1546 | -5.7692
-18 | -0.5823 | 0.08506 | -0.161 | -6.8458
-17.5 | -0.6202 | 0.07286 | -0.1684 | -8.5122
-17 | -0.6667 | 0.05992 | -0.1768 | -11.1265
-16.5 | -0.7089 | 0.048 | -0.1851 | -14.7688
-16 | -0.7362 | 0.03807 | -0.1928 | -19.3381
-15.5 | -0.742 | 0.0306 | -0.1994 | -24.2484
-15 | -0.727 | 0.02538 | -0.205 | -28.6446
-14.5 | -0.7028 | 0.02054 | -0.2122 | -34.2162
-14 | -0.6529 | 0.01724 | -0.2203 | -37.8712
-13.5 | -0.5934 | 0.0153 | -0.2264 | -38.7843
-13 | -0.5341 | 0.01422 | -0.2298 | -37.5598
-12.5 | -0.4765 | 0.01294 | -0.2331 | -36.8238
-12 | -0.4188 | 0.01218 | -0.235 | -34.3842
-11.5 | -0.3602 | 0.01138 | -0.237 | -31.652
-11 | -0.3007 | 0.01074 | -0.2389 | -27.9981
-10.5 | -0.2406 | 0.01014 | -0.2407 | -23.7278
-10 | -0.1803 | 0.00965 | -0.2424 | -18.6839
-9.5 | -0.1193 | 0.00914 | -0.2442 | -13.0525
-9 | -0.0578 | 0.00876 | -0.246 | -6.5982
-8.5 | 0.0031 | 0.00844 | -0.2476 | 0.3673
-8 | 0.0627 | 0.00808 | -0.2488 | 7.7599
-7.5 | 0.1224 | 0.00776 | -0.25 | 15.7732
-7 | 0.1826 | 0.00747 | -0.2512 | 24.4444
-6.5 | 0.2431 | 0.0072 | -0.2525 | 33.7639
-6 | 0.304 | 0.00694 | -0.2539 | 43.804
-5.5 | 0.3651 | 0.00671 | -0.2553 | 54.4113
-5 | 0.4268 | 0.00647 | -0.2567 | 65.966
-4.5 | 0.4905 | 0.00627 | -0.2585 | 78.2297
-4 | 0.548 | 0.00607 | -0.2589 | 90.2801
-3.5 | 0.6071 | 0.00586 | -0.2597 | 103.6007
-3 | 0.6671 | 0.0057 | -0.2607 | 117.0351
-2.5 | 0.7278 | 0.00554 | -0.2617 | 131.3718
-2 | 0.7894 | 0.00545 | -0.263 | 144.844
-1.5 | 0.8445 | 0.00534 | -0.2628 | 158.1461
-1 | 0.9015 | 0.00523 | -0.2629 | 172.3709
-0.5 | 0.9624 | 0.00517 | -0.2639 | 186.1509
0 | 1.0127 | 0.00511 | -0.2625 | 198.18
0.5 | 1.0667 | 0.00509 | -0.2619 | 209.5678
1 | 1.1139 | 0.00511 | -0.2598 | 217.9843
1.5 | 1.1266 | 0.00555 | -0.2497 | 202.991
2 | 1.0935 | 0.00784 | -0.2303 | 139.477
2.5 | 1.1183 | 0.00892 | -0.2239 | 125.37
3 | 1.151 | 0.00983 | -0.2191 | 117.0905
4 | 1.2233 | 0.01155 | -0.2113 | 105.9134
4.5 | 1.2598 | 0.01245 | -0.2075 | 101.1888
5 | 1.2964 | 0.01339 | -0.2038 | 96.8185
5.5 | 1.3339 | 0.01434 | -0.2004 | 93.0195
6 | 1.3711 | 0.01531 | -0.1969 | 89.5558
6.5 | 1.4062 | 0.01641 | -0.1931 | 85.6917
7 | 1.4426 | 0.01746 | -0.1895 | 82.6231
7.5 | 1.479 | 0.01852 | -0.1861 | 79.8596
8 | 1.5147 | 0.01962 | -0.1825 | 77.2018
8.5 | 1.5498 | 0.02076 | -0.179 | 74.6532
9 | 1.5856 | 0.02185 | -0.1756 | 72.5675
9.5 | 1.6206 | 0.023 | -0.1721 | 70.4609
10 | 1.6542 | 0.02424 | -0.1685 | 68.2426
10.5 | 1.6879 | 0.02549 | -0.165 | 66.2181
11 | 1.7187 | 0.02691 | -0.1611 | 63.8685
11.5 | 1.749 | 0.02841 | -0.1573 | 61.5628
12 | 1.7792 | 0.02993 | -0.1536 | 59.4454
12.5 | 1.8068 | 0.03164 | -0.1496 | 57.1049
13.5 | 1.8585 | 0.03543 | -0.1417 | 52.4555
14 | 1.8797 | 0.03741 | -0.1373 | 50.2459
14.5 | 1.8978 | 0.04001 | -0.1328 | 47.4331
15 | 1.9193 | 0.04242 | -0.129 | 45.2452
15.5 | 1.9353 | 0.04538 | -0.1248 | 42.6465
16 | 1.9454 | 0.04898 | -0.1205 | 39.7183
16.5 | 1.9595 | 0.05232 | -0.1169 | 37.4522
17 | 1.9695 | 0.05621 | -0.1133 | 35.0382
17.5 | 1.9744 | 0.06083 | -0.11 | 32.4577
18 | 1.9724 | 0.06642 | -0.1069 | 29.6959
18.5 | 1.9727 | 0.07195 | -0.1046 | 27.4177
19 | 1.971 | 0.07794 | -0.1029 | 25.2887
19.5 | 1.965 | 0.08463 | -0.1018 | 23.2187
20 | 1.954 | 0.09209 | -0.1012 | 21.2184

## 59. Re 2M Mach 0.10 (2)
BIGFOIL.COM POLAR EXPORT
NACA6714
NACA6714 |  |  |  | Cl Max: | 2.007 | at alpha= | 15 | deg
JavaFoil+Calcfoil stall+Eppler ext transition |  |  |  | L/D Max: | 159.363 | at alpha= | 0 | deg
Re: | 2000000 |  |  | Cd Min: | 0.00704 | at alpha= | 0 | deg
Mach: | 0.1 |  |  | Cl=0 at alpha= | -9.0948 | deg
|  |  |  | @ Cl=0.1, Cd= | 0.013632
|  |  |  | @ Cl=0.4, Cd= | 0.0074239
|  |  |  | @ Cl=0.6, Cd= | 0.0078655
alpha (deg) | Cl | Cd | Cm | Cl/Cd
-20 | -0.683 | 0.14674 | -0.138 | -4.658
-19.5 | -0.679 | 0.13868 | -0.141 | -4.896
-19 | -0.672 | 0.13066 | -0.144 | -5.145
-18.5 | -0.663 | 0.1229 | -0.147 | -5.395
-18 | -0.651 | 0.11515 | -0.15 | -5.656
-17.5 | -0.863 | 0.10733 | -0.154 | -8.037
-17 | -0.815 | 0.09947 | -0.158 | -8.19
-16.5 | -0.767 | 0.09177 | -0.162 | -8.355
-16 | -0.719 | 0.08369 | -0.167 | -8.593
-15.5 | -0.671 | 0.07615 | -0.171 | -8.813
-15 | -0.623 | 0.06858 | -0.177 | -9.087
-14.5 | -0.575 | 0.06118 | -0.182 | -9.398
-14 | -0.526 | 0.05409 | -0.187 | -9.729
-13.5 | -0.477 | 0.04719 | -0.192 | -10.114
-13 | -0.427 | 0.04101 | -0.198 | -10.418
-12.5 | -0.377 | 0.03525 | -0.203 | -10.682
-12 | -0.325 | 0.03042 | -0.207 | -10.668
-11.5 | -0.271 | 0.02631 | -0.212 | -10.315
-11 | -0.217 | 0.02287 | -0.216 | -9.486
-10.5 | -0.161 | 0.02003 | -0.22 | -8.053
-10 | -0.105 | 0.01803 | -0.223 | -5.805
-9.5 | -0.047 | 0.01631 | -0.225 | -2.89
-9 | 0.011 | 0.01508 | -0.227 | 0.729
-8.5 | 0.069 | 0.0141 | -0.229 | 4.93
-8 | 0.128 | 0.01321 | -0.231 | 9.719
-7.5 | 0.188 | 0.01208 | -0.233 | 15.542
-7 | 0.249 | 0.01164 | -0.236 | 21.359
-6.5 | 0.322 | 0.00756 | -0.249 | 42.624
-6 | 0.384 | 0.00746 | -0.25 | 51.498
-5.5 | 0.446 | 0.00732 | -0.251 | 60.971
-5 | 0.508 | 0.00724 | -0.251 | 70.16
-4.5 | 0.57 | 0.00788 | -0.252 | 72.357
-4 | 0.632 | 0.00785 | -0.253 | 80.503
-3.5 | 0.694 | 0.0076 | -0.253 | 91.272
-3 | 0.755 | 0.00759 | -0.254 | 99.513
-2.5 | 0.817 | 0.00755 | -0.255 | 108.293
-2 | 0.879 | 0.00725 | -0.255 | 121.149
-1.5 | 0.94 | 0.00726 | -0.256 | 129.472
-1 | 1.002 | 0.00729 | -0.257 | 137.516
-0.5 | 1.063 | 0.00732 | -0.257 | 145.339
0 | 1.122 | 0.00704 | -0.258 | 159.363
0.5 | 0.853 | 0.00711 | -0.258 | 119.845
1 | 0.894 | 0.00956 | -0.259 | 93.546
1.5 | 0.936 | 0.01137 | -0.259 | 82.363
2 | 0.979 | 0.01199 | -0.26 | 81.621
2.5 | 1.02 | 0.01261 | -0.26 | 80.934
3 | 1.062 | 0.01326 | -0.26 | 80.098
3.5 | 1.104 | 0.01395 | -0.261 | 79.167
4 | 1.146 | 0.01474 | -0.261 | 77.729
4.5 | 1.187 | 0.01562 | -0.261 | 75.981
5 | 1.229 | 0.01666 | -0.262 | 73.736
5.5 | 1.27 | 0.01798 | -0.262 | 70.637
6 | 1.311 | 0.01944 | -0.262 | 67.431
6.5 | 1.352 | 0.02088 | -0.262 | 64.743
7 | 1.393 | 0.02185 | -0.263 | 63.74
7.5 | 1.434 | 0.02272 | -0.263 | 63.1
8 | 1.475 | 0.02358 | -0.263 | 62.555
8.5 | 1.516 | 0.02444 | -0.263 | 62.016
9 | 1.556 | 0.02531 | -0.263 | 61.494
9.5 | 1.597 | 0.02625 | -0.263 | 60.838
10 | 1.638 | 0.0272 | -0.263 | 60.202
10.5 | 1.678 | 0.02821 | -0.263 | 59.483
11 | 1.719 | 0.02927 | -0.263 | 58.705
11.5 | 1.759 | 0.0304 | -0.263 | 57.854
12 | 1.799 | 0.03158 | -0.263 | 56.963
12.5 | 1.839 | 0.03282 | -0.262 | 56.027
13 | 1.879 | 0.03411 | -0.262 | 55.085
13.5 | 1.918 | 0.03552 | -0.262 | 54.006
14 | 1.957 | 0.03709 | -0.261 | 52.782
14.5 | 1.996 | 0.03872 | -0.261 | 51.553
15 | 2.007 | 0.04049 | -0.26 | 49.556
15.5 | 1.974 | 0.04249 | -0.26 | 46.47
16 | 1.938 | 0.04467 | -0.259 | 43.392
16.5 | 1.898 | 0.04712 | -0.258 | 40.28
17 | 1.854 | 0.05008 | -0.256 | 37.014
17.5 | 1.804 | 0.05365 | -0.255 | 33.629
18 | 1.748 | 0.05862 | -0.252 | 29.814
18.5 | 1.628 | 0.07735 | -0.236 | 21.045
19 | 1.549 | 0.09267 | -0.227 | 16.718
19.5 | 1.478 | 0.10833 | -0.219 | 13.645
20 | 1.41 | 0.12553 | -0.211 | 11.234

## 60. Re 2M Mach 0.25 (1)
BIGFOIL.COM POLAR EXPORT
NACA6714
NACA6714 |  |  |  | Cl Max: | 1.9361 | at alpha= | 16.5 | deg
XFOIL ncrit=9 |  |  |  | L/D Max: | 213.062 | at alpha= | 1 | deg
Re: | 2000000 |  |  | Cd Min: | 0.00525 | at alpha= | 0.5 | deg
Mach: | 0.25 |  |  | Cl=0 at alpha= | -8.4075 | deg
|  |  |  | @ Cl=0.1, Cd= | 0.0081228
|  |  |  | @ Cl=0.4, Cd= | 0.0068
|  |  |  | @ Cl=0.6, Cd= | 0.0061014
alpha (deg) | Cl | Cd | Cm | Cl/Cd
-18.5 | -0.4072 | 0.12235 | -0.1499 | -3.3282
-18 | -0.4212 | 0.11253 | -0.1552 | -3.743
-17.5 | -0.4364 | 0.10267 | -0.1609 | -4.2505
-17 | -0.4543 | 0.09279 | -0.1666 | -4.896
-16.5 | -0.4773 | 0.08249 | -0.1728 | -5.7862
-16 | -0.5024 | 0.07224 | -0.1792 | -6.9546
-15.5 | -0.5336 | 0.06144 | -0.1865 | -8.6849
-15 | -0.5702 | 0.05038 | -0.1943 | -11.318
-14.5 | -0.6017 | 0.0401 | -0.2022 | -15.005
-14 | -0.6149 | 0.03164 | -0.2095 | -19.4343
-13.5 | -0.6229 | 0.02344 | -0.2181 | -26.5742
-13 | -0.5802 | 0.0187 | -0.2276 | -31.0267
-12.5 | -0.5204 | 0.01593 | -0.235 | -32.6679
-12 | -0.457 | 0.01399 | -0.2403 | -32.6662
-11.5 | -0.3946 | 0.0128 | -0.243 | -30.8281
-11 | -0.3311 | 0.01188 | -0.2452 | -27.8704
-10.5 | -0.2672 | 0.01099 | -0.2474 | -24.313
-10 | -0.2026 | 0.01032 | -0.2493 | -19.6318
-9.5 | -0.1374 | 0.00978 | -0.2512 | -14.0491
-9 | -0.0739 | 0.00926 | -0.2527 | -7.9806
-8.5 | -0.0116 | 0.0088 | -0.2539 | -1.3182
-8 | 0.0511 | 0.00841 | -0.255 | 6.0761
-7.5 | 0.1141 | 0.00804 | -0.2563 | 14.1915
-7 | 0.1776 | 0.00772 | -0.2576 | 23.0052
-6.5 | 0.2413 | 0.00741 | -0.259 | 32.5641
-6 | 0.3052 | 0.00715 | -0.2604 | 42.6853
-5.5 | 0.369 | 0.00692 | -0.2618 | 53.3237
-5 | 0.4336 | 0.00667 | -0.2634 | 65.0075
-4.5 | 0.4966 | 0.00648 | -0.2646 | 76.6358
-4 | 0.5567 | 0.00624 | -0.2651 | 89.2147
-3 | 0.6817 | 0.00584 | -0.2672 | 116.7295
-2.5 | 0.7469 | 0.00572 | -0.2688 | 130.5769
-2 | 0.8059 | 0.00561 | -0.269 | 143.6542
-1.5 | 0.8637 | 0.00549 | -0.2689 | 157.3224
-1 | 0.9238 | 0.00538 | -0.2693 | 171.71
-0.5 | 0.9834 | 0.00532 | -0.2695 | 184.8496
0 | 1.0354 | 0.00527 | -0.268 | 196.4706
0.5 | 1.0877 | 0.00525 | -0.2665 | 207.181
1 | 1.1271 | 0.00529 | -0.262 | 213.0624
1.5 | 1.1034 | 0.0068 | -0.2437 | 162.2647
2 | 1.1018 | 0.00857 | -0.2311 | 128.5648
2.5 | 1.1297 | 0.00966 | -0.2249 | 116.9462
3 | 1.1637 | 0.01062 | -0.22 | 109.5763
3.5 | 1.199 | 0.0116 | -0.2154 | 103.3621
4 | 1.2369 | 0.01252 | -0.2114 | 98.7939
4.5 | 1.2761 | 0.01343 | -0.2077 | 95.0186
5 | 1.3137 | 0.01444 | -0.2037 | 90.9765
5.5 | 1.3514 | 0.01549 | -0.1997 | 87.2434
6 | 1.389 | 0.01659 | -0.1958 | 83.7251
6.5 | 1.4256 | 0.01775 | -0.1917 | 80.3155
7 | 1.4616 | 0.01897 | -0.1876 | 77.048
7.5 | 1.4987 | 0.02017 | -0.1837 | 74.3034
8 | 1.5351 | 0.02141 | -0.1797 | 71.7001
8.5 | 1.5711 | 0.02268 | -0.1756 | 69.2725
9 | 1.6067 | 0.02401 | -0.1716 | 66.918
9.5 | 1.6421 | 0.02537 | -0.1676 | 64.7261
10 | 1.6757 | 0.02684 | -0.1633 | 62.4329
10.5 | 1.7089 | 0.0284 | -0.1591 | 60.1725
11 | 1.7391 | 0.03017 | -0.1546 | 57.6434
12 | 1.798 | 0.03394 | -0.1457 | 52.9758
13 | 1.849 | 0.03853 | -0.1365 | 47.9886
13.5 | 1.8696 | 0.04131 | -0.1316 | 45.2578
14 | 1.8877 | 0.04407 | -0.1267 | 42.8341
14.5 | 1.9048 | 0.04738 | -0.1221 | 40.2026
15 | 1.9149 | 0.05144 | -0.1174 | 37.2259
15.5 | 1.9268 | 0.05552 | -0.1133 | 34.7046
16 | 1.934 | 0.0603 | -0.1095 | 32.073
16.5 | 1.9361 | 0.06587 | -0.1061 | 29.3927
17 | 1.9275 | 0.07284 | -0.1033 | 26.4621
17.5 | 1.9238 | 0.07957 | -0.1014 | 24.1775
18 | 1.9151 | 0.08711 | -0.1002 | 21.9848
18.5 | 1.9016 | 0.0954 | -0.0999 | 19.9329
19 | 1.8841 | 0.10445 | -0.1006 | 18.0383
19.5 | 1.8623 | 0.11437 | -0.1025 | 16.2831
20 | 1.8349 | 0.12529 | -0.1057 | 14.6452

## 61. Re 2M Mach 0.25 (2)
BIGFOIL.COM POLAR EXPORT
NACA6714
NACA6714 |  |  |  | Cl Max: | 1.722 | at alpha= | 14.5 | deg
JavaFoil+Calcfoil stall+Eppler ext transition |  |  |  | L/D Max: | 161.632 | at alpha= | 0 | deg
Re: | 2000000 |  |  | Cd Min: | 0.00707 | at alpha= | -1 | deg
Mach: | 0.25 |  |  | Cl=0 at alpha= | -9.0932 | deg
|  |  |  | @ Cl=0.1, Cd= | 0.014291
|  |  |  | @ Cl=0.4, Cd= | 0.0075808
|  |  |  | @ Cl=0.6, Cd= | 0.0076711
alpha (deg) | Cl | Cd | Cm | Cl/Cd
-20 | -0.508 | 0.17168 | -0.126 | -2.96
-19.5 | -0.527 | 0.16082 | -0.129 | -3.275
-19 | -0.541 | 0.1509 | -0.132 | -3.586
-18.5 | -0.551 | 0.14167 | -0.136 | -3.891
-18 | -0.557 | 0.13267 | -0.14 | -4.199
-17.5 | -0.874 | 0.12399 | -0.144 | -7.052
-17 | -0.825 | 0.11547 | -0.148 | -7.145
-16.5 | -0.776 | 0.10678 | -0.153 | -7.267
-16 | -0.727 | 0.09853 | -0.158 | -7.375
-15.5 | -0.678 | 0.09004 | -0.163 | -7.529
-15 | -0.629 | 0.08159 | -0.169 | -7.708
-14.5 | -0.58 | 0.07334 | -0.175 | -7.907
-14 | -0.531 | 0.06506 | -0.182 | -8.161
-13.5 | -0.482 | 0.05693 | -0.188 | -8.458
-13 | -0.431 | 0.04949 | -0.195 | -8.715
-12.5 | -0.38 | 0.04256 | -0.201 | -8.937
-12 | -0.328 | 0.03635 | -0.207 | -9.032
-11.5 | -0.275 | 0.03084 | -0.212 | -8.918
-11 | -0.22 | 0.02631 | -0.218 | -8.374
-10.5 | -0.164 | 0.02273 | -0.222 | -7.223
-10 | -0.107 | 0.01974 | -0.226 | -5.405
-9.5 | -0.048 | 0.01768 | -0.23 | -2.723
-9 | 0.011 | 0.016 | -0.232 | 0.704
-8.5 | 0.071 | 0.01476 | -0.235 | 4.826
-8 | 0.131 | 0.01379 | -0.236 | 9.533
-7.5 | 0.192 | 0.01293 | -0.238 | 14.856
-7 | 0.253 | 0.01189 | -0.24 | 21.328
-6.5 | 0.317 | 0.01142 | -0.244 | 27.711
-6 | 0.395 | 0.00753 | -0.257 | 52.4
-5.5 | 0.458 | 0.00817 | -0.257 | 56.108
-5 | 0.522 | 0.00804 | -0.258 | 64.964
-4.5 | 0.586 | 0.00768 | -0.259 | 76.214
-4 | 0.649 | 0.00764 | -0.26 | 84.934
-3.5 | 0.713 | 0.0077 | -0.26 | 92.619
-3 | 0.776 | 0.00738 | -0.261 | 105.249
-2.5 | 0.84 | 0.00733 | -0.262 | 114.616
-2 | 0.903 | 0.00734 | -0.262 | 123.105
-1.5 | 0.966 | 0.00736 | -0.263 | 131.35
-1 | 1.03 | 0.00707 | -0.264 | 145.651
-0.5 | 1.093 | 0.00709 | -0.264 | 154.016
0 | 1.153 | 0.00713 | -0.265 | 161.632
0.5 | 0.743 | 0.00721 | -0.265 | 102.966
1 | 0.778 | 0.01109 | -0.266 | 70.203
1.5 | 0.814 | 0.01178 | -0.266 | 69.088
2 | 0.85 | 0.01244 | -0.267 | 68.307
2.5 | 0.885 | 0.01311 | -0.267 | 67.541
3 | 0.921 | 0.0138 | -0.267 | 66.7
3.5 | 0.956 | 0.01456 | -0.268 | 65.672
4 | 0.991 | 0.01542 | -0.268 | 64.283
4.5 | 1.026 | 0.01644 | -0.268 | 62.417
5 | 1.062 | 0.01766 | -0.269 | 60.122
5.5 | 1.097 | 0.01918 | -0.269 | 57.175
6 | 1.132 | 0.02075 | -0.269 | 54.525
6.5 | 1.167 | 0.02214 | -0.269 | 52.693
7 | 1.202 | 0.02311 | -0.27 | 51.996
7.5 | 1.237 | 0.02408 | -0.27 | 51.362
8 | 1.272 | 0.02505 | -0.27 | 50.773
8.5 | 1.307 | 0.02603 | -0.27 | 50.197
9 | 1.342 | 0.0271 | -0.27 | 49.515
9.5 | 1.377 | 0.02821 | -0.27 | 48.81
10 | 1.412 | 0.02938 | -0.27 | 48.071
10.5 | 1.447 | 0.03056 | -0.27 | 47.355
11 | 1.482 | 0.03192 | -0.27 | 46.449
11.5 | 1.518 | 0.03336 | -0.27 | 45.488
12 | 1.553 | 0.03493 | -0.269 | 44.445
12.5 | 1.587 | 0.03654 | -0.269 | 43.44
13 | 1.622 | 0.03844 | -0.269 | 42.198
13.5 | 1.656 | 0.04053 | -0.268 | 40.867
14 | 1.69 | 0.04289 | -0.267 | 39.397
14.5 | 1.722 | 0.04564 | -0.266 | 37.724
15 | 1.707 | 0.04906 | -0.265 | 34.791
15.5 | 1.62 | 0.05395 | -0.262 | 30.031
16 | 1.454 | 0.07445 | -0.241 | 19.534
16.5 | 1.32 | 0.09997 | -0.221 | 13.203
17 | 1.204 | 0.12494 | -0.202 | 9.638
17.5 | 1.103 | 0.14645 | -0.185 | 7.53
18 | 1.01 | 0.16394 | -0.173 | 6.161
18.5 | 0.915 | 0.17985 | -0.162 | 5.09
19 | 0.821 | 0.19637 | -0.154 | 4.179
19.5 | 0.725 | 0.21463 | -0.146 | 3.376

## 62. Re 2M Mach 0.50 (1)
BIGFOIL.COM POLAR EXPORT
NACA6714
NACA6714 |  |  |  | Cl Max: | 1.8157 | at alpha= | 12 | deg
XFOIL ncrit=9 |  |  |  | L/D Max: | 173.263 | at alpha= | 0.5 | deg
Re: | 2000000 |  |  | Cd Min: | 0.00627 | at alpha= | -0.5 | deg
Mach: | 0.5 |  |  | Cl=0 at alpha= | -7.8685 | deg
|  |  |  | @ Cl=0.1, Cd= | 0.0096012
|  |  |  | @ Cl=0.4, Cd= | 0.0080059
|  |  |  | @ Cl=0.6, Cd= | 0.0071583
alpha (deg) | Cl | Cd | Cm | Cl/Cd
-15 | -0.0388 | 0.12658 | -0.1878 | -0.30653
-14.5 | -0.0228 | 0.12011 | -0.1911 | -0.18983
-14 | -0.0594 | 0.10555 | -0.1972 | -0.56277
-13.5 | -0.0658 | 0.09665 | -0.2016 | -0.68081
-13 | -0.1185 | 0.08242 | -0.2095 | -1.4378
-12.5 | -0.1494 | 0.0717 | -0.2162 | -2.0837
-12 | -0.1712 | 0.0624 | -0.2223 | -2.7436
-11.5 | -0.1951 | 0.05323 | -0.229 | -3.6652
-11 | -0.2237 | 0.04427 | -0.2353 | -5.0531
-10.5 | -0.2519 | 0.03533 | -0.2422 | -7.1299
-10 | -0.2758 | 0.02703 | -0.2486 | -10.2035
-9.5 | -0.265 | 0.01907 | -0.2598 | -13.8962
-9 | -0.1888 | 0.0139 | -0.2734 | -13.5827
-8.5 | -0.1044 | 0.01183 | -0.2784 | -8.825
-8 | -0.0218 | 0.01074 | -0.2809 | -2.0298
-7.5 | 0.0611 | 0.0099 | -0.2832 | 6.1717
-7 | 0.1366 | 0.00932 | -0.284 | 14.6567
-6.5 | 0.2077 | 0.00886 | -0.284 | 23.4424
-6 | 0.2784 | 0.00848 | -0.2841 | 32.8302
-5.5 | 0.3492 | 0.00817 | -0.2843 | 42.7417
-5 | 0.4204 | 0.00794 | -0.2848 | 52.9471
-4.5 | 0.4971 | 0.0076 | -0.2865 | 65.4079
-4 | 0.5799 | 0.00721 | -0.2895 | 80.43
-3.5 | 0.6576 | 0.00701 | -0.2917 | 93.8088
-3 | 0.7129 | 0.00688 | -0.289 | 103.6192
-2.5 | 0.7782 | 0.0067 | -0.2884 | 116.1493
-2 | 0.8509 | 0.0065 | -0.2895 | 130.9077
-1.5 | 0.9281 | 0.00636 | -0.2916 | 145.9277
-1 | 0.9671 | 0.0064 | -0.2851 | 151.1094
-0.5 | 1.0376 | 0.00627 | -0.2855 | 165.4864
0 | 1.0871 | 0.00644 | -0.2813 | 168.8043
0.5 | 1.1418 | 0.00659 | -0.2781 | 173.2625
1 | 1.1635 | 0.00737 | -0.2677 | 157.8697
1.5 | 1.1035 | 0.01099 | -0.2417 | 100.4095
2.5 | 1.1739 | 0.01363 | -0.2288 | 86.1262
3.5 | 1.2606 | 0.01591 | -0.2189 | 79.2332
4 | 1.3049 | 0.01709 | -0.2141 | 76.3546
4.5 | 1.3496 | 0.01829 | -0.2092 | 73.789
5 | 1.3926 | 0.01963 | -0.2041 | 70.9424
5.5 | 1.4332 | 0.02115 | -0.1985 | 67.7636
6 | 1.4728 | 0.02277 | -0.1927 | 64.6816
7 | 1.5484 | 0.02648 | -0.1805 | 58.4743
7.5 | 1.5858 | 0.0285 | -0.1743 | 55.6421
8 | 1.6232 | 0.03063 | -0.1681 | 52.9938
8.5 | 1.6595 | 0.03294 | -0.1619 | 50.3795
9 | 1.6941 | 0.03546 | -0.1554 | 47.775
9.5 | 1.7269 | 0.03826 | -0.1489 | 45.1359
10.5 | 1.7831 | 0.045 | -0.1355 | 39.6244
11 | 1.8019 | 0.04938 | -0.1287 | 36.4905
11.5 | 1.8141 | 0.05459 | -0.1222 | 33.2314
12 | 1.8157 | 0.06105 | -0.1163 | 29.7412
12.5 | 1.8066 | 0.06895 | -0.1114 | 26.2016
13 | 1.788 | 0.07813 | -0.1081 | 22.8849
13.5 | 1.7626 | 0.08842 | -0.1065 | 19.9344
14 | 1.7321 | 0.09962 | -0.1067 | 17.3871
15 | 1.6616 | 0.1247 | -0.1132 | 13.3248
15.5 | 1.6295 | 0.13783 | -0.1191 | 11.8225
16 | 1.5997 | 0.15138 | -0.1267 | 10.5674
16.5 | 1.572 | 0.16468 | -0.1349 | 9.5458
17 | 1.5481 | 0.17861 | -0.1445 | 8.6675

## 63. Re 2M Mach 0.50 (2)
BIGFOIL.COM POLAR EXPORT
NACA6714
NACA6714 |  |  |  | Cl Max: | 1.608 | at alpha= | 20 | deg
JavaFoil+Calcfoil stall+Eppler ext transition |  |  |  | L/D Max: | 80.319 | at alpha= | 0 | deg
Re: | 2000000 |  |  | Cd Min: | 0.00704 | at alpha= | -3 | deg
Mach: | 0.5 |  |  | Cl=0 at alpha= | -9.0938 | deg
|  |  |  | @ Cl=0.1, Cd= | 0.016502
|  |  |  | @ Cl=0.4, Cd= | 0.0073323
|  |  |  | @ Cl=0.6, Cd= | 0.007868
alpha (deg) | Cl | Cd | Cm | Cl/Cd
-20 | -0.623 | 0.18033 | -0.143 | -3.455
-19.5 | -0.595 | 0.17556 | -0.144 | -3.389
-19 | -0.566 | 0.17115 | -0.143 | -3.309
-18.5 | -0.538 | 0.16725 | -0.142 | -3.214
-18 | -0.509 | 0.1625 | -0.143 | -3.134
-17.5 | -0.48 | 0.15753 | -0.14 | -3.049
-17 | -0.452 | 0.15287 | -0.141 | -2.957
-16.5 | -0.423 | 0.14675 | -0.138 | -2.883
-16 | -0.395 | 0.14236 | -0.139 | -2.772
-15.5 | -0.366 | 0.13434 | -0.135 | -2.722
-15 | -0.337 | 0.13025 | -0.135 | -2.59
-14.5 | -0.309 | 0.12665 | -0.132 | -2.436
-14 | -0.28 | 0.12072 | -0.133 | -2.32
-13.5 | -0.251 | 0.10223 | -0.13 | -2.459
-13 | -0.223 | 0.10438 | -0.127 | -2.134
-12.5 | -0.194 | 0.08971 | -0.13 | -2.167
-12 | -0.166 | 0.08555 | -0.136 | -1.942
-11.5 | -0.138 | 0.08141 | -0.148 | -1.696
-11 | -0.112 | 0.06289 | -0.188 | -1.782
-10.5 | -0.085 | 0.04845 | -0.211 | -1.751
-10 | -0.056 | 0.03849 | -0.226 | -1.453
-9.5 | -0.026 | 0.03064 | -0.237 | -0.834
-9 | 0.006 | 0.02483 | -0.245 | 0.243
-8.5 | 0.039 | 0.0209 | -0.252 | 1.846
-8 | 0.072 | 0.01814 | -0.257 | 3.957
-7.5 | 0.105 | 0.01621 | -0.261 | 6.504
-7 | 0.139 | 0.01454 | -0.264 | 9.574
-6.5 | 0.173 | 0.01356 | -0.266 | 12.758
-6 | 0.207 | 0.01283 | -0.268 | 16.126
-5.5 | 0.241 | 0.01135 | -0.27 | 21.239
-5 | 0.276 | 0.01111 | -0.273 | 24.874
-4.5 | 0.326 | 0.00746 | -0.289 | 43.641
-4 | 0.361 | 0.00741 | -0.29 | 48.709
-3.5 | 0.396 | 0.00737 | -0.291 | 53.773
-3 | 0.431 | 0.00704 | -0.291 | 61.266
-2.5 | 0.467 | 0.00708 | -0.292 | 65.914
-2 | 0.502 | 0.00708 | -0.293 | 70.884
-1.5 | 0.537 | 0.00777 | -0.294 | 69.117
-1 | 0.572 | 0.00782 | -0.294 | 73.179
-0.5 | 0.607 | 0.00788 | -0.295 | 77.043
0 | 0.639 | 0.00796 | -0.296 | 80.319
0.5 | 0.673 | 0.01208 | -0.296 | 55.733
1 | 0.708 | 0.01297 | -0.296 | 54.549
1.5 | 0.742 | 0.01383 | -0.297 | 53.64
2 | 0.776 | 0.01471 | -0.297 | 52.763
2.5 | 0.81 | 0.01566 | -0.298 | 51.757
3 | 0.844 | 0.01669 | -0.298 | 50.61
3.5 | 0.878 | 0.01788 | -0.299 | 49.138
4 | 0.912 | 0.01937 | -0.299 | 47.089
4.5 | 0.946 | 0.02131 | -0.299 | 44.388
5 | 0.979 | 0.02362 | -0.3 | 41.455
5.5 | 1.012 | 0.0258 | -0.3 | 39.248
6 | 1.046 | 0.02741 | -0.3 | 38.146
6.5 | 1.078 | 0.0291 | -0.3 | 37.059
7 | 1.111 | 0.03096 | -0.3 | 35.895
7.5 | 1.143 | 0.03322 | -0.301 | 34.416
8 | 1.175 | 0.03627 | -0.3 | 32.397
8.5 | 1.205 | 0.03968 | -0.3 | 30.369
9 | 1.009 | 0.08078 | -0.131 | 12.495
9.5 | 1.039 | 0.07496 | -0.145 | 13.854
10 | 1.066 | 0.08654 | -0.149 | 12.32
10.5 | 1.092 | 0.09794 | -0.146 | 11.148
11 | 1.119 | 0.1027 | -0.15 | 10.897
11.5 | 1.147 | 0.10873 | -0.155 | 10.548
12 | 1.175 | 0.11299 | -0.16 | 10.399
12.5 | 1.203 | 0.12092 | -0.166 | 9.952
13 | 1.229 | 0.12068 | -0.165 | 10.185
13.5 | 1.257 | 0.12898 | -0.169 | 9.746
14 | 1.285 | 0.13268 | -0.173 | 9.687
14.5 | 1.311 | 0.13485 | -0.174 | 9.724
15 | 1.339 | 0.14227 | -0.178 | 9.414
15.5 | 1.367 | 0.14664 | -0.181 | 9.325
16 | 1.393 | 0.15195 | -0.182 | 9.17
16.5 | 1.421 | 0.15176 | -0.185 | 9.366
17 | 1.447 | 0.15774 | -0.186 | 9.176
17.5 | 1.475 | 0.16142 | -0.189 | 9.139
18 | 1.501 | 0.16867 | -0.19 | 8.902
18.5 | 1.529 | 0.17261 | -0.192 | 8.858
19 | 1.555 | 0.17956 | -0.193 | 8.66
19.5 | 1.582 | 0.18204 | -0.195 | 8.693
20 | 1.608 | 0.18422 | -0.196 | 8.73

## 64. Re 3M Mach 0.00 (1)
BIGFOIL.COM POLAR EXPORT
NACA6714
NACA6714 |  |  |  | Cl Max: | 2.0511 | at alpha= | 18.5 | deg
XFOIL ncrit=9 |  |  |  | L/D Max: | 233.297 | at alpha= | 0.5 | deg
Re: | 3000000 |  |  | Cd Min: | 0.00446 | at alpha= | 0 | deg
Mach: | 0 |  |  | Cl=0 at alpha= | -8.6065 | deg
|  |  |  | @ Cl=0.1, Cd= | 0.0068312
|  |  |  | @ Cl=0.4, Cd= | 0.0056628
|  |  |  | @ Cl=0.6, Cd= | 0.0050676
alpha (deg) | Cl | Cd | Cm | Cl/Cd
-20 | -0.5814 | 0.11341 | -0.1404 | -5.1265
-19.5 | -0.6209 | 0.10007 | -0.1479 | -6.2047
-19 | -0.6733 | 0.08535 | -0.1566 | -7.8887
-18.5 | -0.7368 | 0.06968 | -0.1664 | -10.5741
-18 | -0.8044 | 0.05417 | -0.1768 | -14.8495
-17.5 | -0.8472 | 0.04231 | -0.1856 | -20.0236
-17 | -0.8634 | 0.03381 | -0.1926 | -25.5368
-16.5 | -0.8574 | 0.0278 | -0.1986 | -30.8417
-16 | -0.838 | 0.02332 | -0.2036 | -35.9348
-15.5 | -0.8066 | 0.01888 | -0.2114 | -42.7225
-15 | -0.7535 | 0.01622 | -0.2188 | -46.455
-14.5 | -0.6941 | 0.01452 | -0.2246 | -47.803
-14 | -0.6373 | 0.01352 | -0.2276 | -47.1376
-13.5 | -0.5804 | 0.01238 | -0.2306 | -46.8821
-13 | -0.5227 | 0.01158 | -0.2328 | -45.1382
-12.5 | -0.4643 | 0.01097 | -0.2347 | -42.3245
-12 | -0.4055 | 0.01025 | -0.2368 | -39.561
-11.5 | -0.3456 | 0.00975 | -0.2388 | -35.4462
-11 | -0.2861 | 0.00923 | -0.2406 | -30.9967
-10.5 | -0.2268 | 0.00877 | -0.2422 | -25.8609
-10 | -0.1672 | 0.00833 | -0.2437 | -20.072
-9.5 | -0.1074 | 0.00799 | -0.2452 | -13.4418
-9 | -0.0473 | 0.00759 | -0.2467 | -6.2319
-8.5 | 0.0128 | 0.00725 | -0.2482 | 1.7655
-8 | 0.0733 | 0.00695 | -0.2496 | 10.5468
-7.5 | 0.134 | 0.00668 | -0.2511 | 20.0599
-7 | 0.1955 | 0.00644 | -0.2527 | 30.3571
-6.5 | 0.2566 | 0.00622 | -0.2542 | 41.254
-6 | 0.3166 | 0.00599 | -0.2554 | 52.8548
-5.5 | 0.3759 | 0.00576 | -0.2564 | 65.2604
-5 | 0.4354 | 0.00552 | -0.2574 | 78.8768
-4.5 | 0.4952 | 0.00532 | -0.2584 | 93.0827
-4 | 0.5566 | 0.0052 | -0.2598 | 107.0385
-3.5 | 0.6156 | 0.00502 | -0.2606 | 122.6295
-3 | 0.674 | 0.00488 | -0.2613 | 138.1148
-2.5 | 0.7327 | 0.00475 | -0.262 | 154.2526
-2 | 0.7914 | 0.00467 | -0.2627 | 169.4647
-1.5 | 0.8494 | 0.00458 | -0.2632 | 185.4585
-1 | 0.906 | 0.00451 | -0.2634 | 200.8869
-0.5 | 0.9614 | 0.00448 | -0.2633 | 214.5982
0 | 1.015 | 0.00446 | -0.2627 | 227.5785
0.5 | 1.0615 | 0.00455 | -0.2605 | 233.2967
1 | 1.0233 | 0.00625 | -0.2394 | 163.728
2 | 1.0788 | 0.00804 | -0.2276 | 134.1791
2.5 | 1.1128 | 0.00884 | -0.2231 | 125.8824
3 | 1.1499 | 0.0096 | -0.2194 | 119.7812
3.5 | 1.1879 | 0.01036 | -0.2159 | 114.6622
4 | 1.2264 | 0.01113 | -0.2126 | 110.1887
4.5 | 1.265 | 0.01195 | -0.2093 | 105.8577
5 | 1.3042 | 0.01276 | -0.2062 | 102.21
5.5 | 1.3417 | 0.01366 | -0.2028 | 98.2211
6 | 1.3802 | 0.01454 | -0.1996 | 94.9243
6.5 | 1.4182 | 0.01546 | -0.1964 | 91.7335
7 | 1.4565 | 0.01637 | -0.1933 | 88.9737
7.5 | 1.4944 | 0.01728 | -0.1902 | 86.4815
8 | 1.5313 | 0.01824 | -0.1869 | 83.9529
8.5 | 1.5698 | 0.01913 | -0.1839 | 82.0596
9 | 1.6059 | 0.02013 | -0.1806 | 79.7765
9.5 | 1.6418 | 0.02114 | -0.1774 | 77.6632
10 | 1.6775 | 0.02218 | -0.1741 | 75.6312
10.5 | 1.7113 | 0.02332 | -0.1707 | 73.3834
11 | 1.7442 | 0.02454 | -0.1672 | 71.0758
11.5 | 1.7767 | 0.02578 | -0.1636 | 68.9178
12 | 1.8072 | 0.02714 | -0.1599 | 66.5881
12.5 | 1.8364 | 0.02864 | -0.1562 | 64.1201
13 | 1.8651 | 0.03017 | -0.1524 | 61.8197
13.5 | 1.8911 | 0.03191 | -0.1485 | 59.2636
14 | 1.9165 | 0.03371 | -0.1446 | 56.8526
14.5 | 1.941 | 0.03566 | -0.1408 | 54.4307
15.5 | 1.9813 | 0.04005 | -0.1325 | 49.4707
16 | 1.9994 | 0.04262 | -0.1285 | 46.9122
16.5 | 2.0129 | 0.04569 | -0.1243 | 44.0556
17 | 2.0266 | 0.04886 | -0.1205 | 41.4777
17.5 | 2.0391 | 0.05223 | -0.1169 | 39.0408
18 | 2.0475 | 0.05612 | -0.1134 | 36.4843
18.5 | 2.0511 | 0.06071 | -0.1101 | 33.7852
19 | 2.0493 | 0.06611 | -0.1071 | 30.9983
19.5 | 2.0502 | 0.07137 | -0.1049 | 28.7264
20 | 2.048 | 0.07719 | -0.1031 | 26.5319

## 65. Re 3M Mach 0.00 (2)
BIGFOIL.COM POLAR EXPORT
NACA6714
NACA6714 |  |  |  | Cl Max: | 2.044 | at alpha= | 15 | deg
JavaFoil+Calcfoil stall+Eppler ext transition |  |  |  | L/D Max: | 147.807 | at alpha= | -0.5 | deg
Re: | 3000000 |  |  | Cd Min: | 0.00666 | at alpha= | -2.5 | deg
Mach: | 0 |  |  | Cl=0 at alpha= | -9.0948 | deg
|  |  |  | @ Cl=0.1, Cd= | 0.01233
|  |  |  | @ Cl=0.4, Cd= | 0.006951
|  |  |  | @ Cl=0.6, Cd= | 0.0067334
alpha (deg) | Cl | Cd | Cm | Cl/Cd
-20 | -0.707 | 0.1358 | -0.145 | -5.208
-19.5 | -0.701 | 0.12804 | -0.147 | -5.471
-19 | -0.692 | 0.12007 | -0.151 | -5.762
-18.5 | -0.681 | 0.11246 | -0.154 | -6.052
-18 | -0.667 | 0.10479 | -0.157 | -6.367
-17.5 | -0.867 | 0.09699 | -0.161 | -8.937
-17 | -0.819 | 0.08924 | -0.165 | -9.182
-16.5 | -0.772 | 0.08164 | -0.169 | -9.454
-16 | -0.724 | 0.0738 | -0.174 | -9.815
-15.5 | -0.677 | 0.06651 | -0.178 | -10.172
-15 | -0.628 | 0.05948 | -0.183 | -10.567
-14.5 | -0.58 | 0.05263 | -0.188 | -11.022
-14 | -0.531 | 0.04625 | -0.192 | -11.482
-13.5 | -0.482 | 0.04014 | -0.197 | -11.996
-13 | -0.431 | 0.03478 | -0.202 | -12.392
-12.5 | -0.38 | 0.02997 | -0.207 | -12.665
-12 | -0.327 | 0.02593 | -0.211 | -12.605
-11.5 | -0.273 | 0.02262 | -0.215 | -12.064
-11 | -0.218 | 0.01996 | -0.218 | -10.913
-10.5 | -0.162 | 0.01774 | -0.221 | -9.119
-10 | -0.105 | 0.01623 | -0.223 | -6.456
-9.5 | -0.047 | 0.01492 | -0.226 | -3.159
-9 | 0.011 | 0.01403 | -0.227 | 0.782
-8.5 | 0.069 | 0.01305 | -0.229 | 5.318
-8 | 0.128 | 0.01168 | -0.231 | 10.989
-7.5 | 0.189 | 0.01122 | -0.234 | 16.808
-7 | 0.259 | 0.00713 | -0.247 | 36.286
-6.5 | 0.32 | 0.00715 | -0.248 | 44.794
-6 | 0.382 | 0.00698 | -0.249 | 54.71
-5.5 | 0.444 | 0.00688 | -0.249 | 64.502
-5 | 0.505 | 0.00682 | -0.25 | 74.128
-4.5 | 0.567 | 0.00676 | -0.251 | 83.885
-4 | 0.629 | 0.00671 | -0.252 | 93.633
-3.5 | 0.69 | 0.0068 | -0.252 | 101.486
-3 | 0.752 | 0.00672 | -0.253 | 111.809
-2.5 | 0.813 | 0.00666 | -0.254 | 122.108
-2 | 0.874 | 0.00666 | -0.255 | 131.273
-1.5 | 0.936 | 0.0074 | -0.255 | 126.499
-1 | 0.997 | 0.00743 | -0.256 | 134.198
-0.5 | 1.058 | 0.00716 | -0.256 | 147.807
0 | 1.116 | 0.0094 | -0.256 | 118.769
0.5 | 0.865 | 0.00994 | -0.257 | 87.029
1 | 0.908 | 0.00982 | -0.257 | 92.431
1.5 | 0.951 | 0.01026 | -0.258 | 92.63
2 | 0.994 | 0.0107 | -0.258 | 92.847
2.5 | 1.036 | 0.01258 | -0.259 | 82.396
3 | 1.079 | 0.01318 | -0.259 | 81.83
3.5 | 1.121 | 0.01382 | -0.26 | 81.158
4 | 1.164 | 0.01459 | -0.26 | 79.786
4.5 | 1.206 | 0.01545 | -0.26 | 78.062
5 | 1.248 | 0.01647 | -0.261 | 75.778
5.5 | 1.29 | 0.01758 | -0.261 | 73.383
6 | 1.332 | 0.01863 | -0.261 | 71.506
6.5 | 1.374 | 0.01951 | -0.261 | 70.429
7 | 1.416 | 0.02033 | -0.261 | 69.635
7.5 | 1.457 | 0.02113 | -0.262 | 68.981
8 | 1.499 | 0.02191 | -0.262 | 68.416
8.5 | 1.541 | 0.02268 | -0.262 | 67.925
9 | 1.582 | 0.02348 | -0.262 | 67.379
9.5 | 1.623 | 0.0243 | -0.262 | 66.819
10 | 1.665 | 0.02515 | -0.262 | 66.196
10.5 | 1.706 | 0.02606 | -0.262 | 65.461
11 | 1.747 | 0.02699 | -0.262 | 64.732
11.5 | 1.788 | 0.02796 | -0.262 | 63.948
12 | 1.829 | 0.02899 | -0.262 | 63.08
12.5 | 1.87 | 0.03013 | -0.261 | 62.061
13 | 1.91 | 0.03122 | -0.261 | 61.185
13.5 | 1.951 | 0.03247 | -0.261 | 60.081
14 | 1.991 | 0.03375 | -0.261 | 58.995
14.5 | 2.031 | 0.03515 | -0.26 | 57.782
15 | 2.044 | 0.03672 | -0.26 | 55.665
15.5 | 2.018 | 0.03827 | -0.259 | 52.723
16 | 1.988 | 0.04002 | -0.259 | 49.676
16.5 | 1.955 | 0.04198 | -0.258 | 46.559
17 | 1.918 | 0.04411 | -0.257 | 43.487
17.5 | 1.879 | 0.04643 | -0.256 | 40.463
18 | 1.836 | 0.04931 | -0.255 | 37.235
18.5 | 1.786 | 0.05273 | -0.253 | 33.873
19 | 1.731 | 0.05731 | -0.25 | 30.203
19.5 | 1.626 | 0.07368 | -0.238 | 22.072
20 | 1.556 | 0.08655 | -0.231 | 17.984

## 66. Re 3M Mach 0.00 (3)
BIGFOIL.COM POLAR EXPORT
NACA6714
NACA6714 |  |  |  | Cl Max: | 2.0599 | at alpha= | 19.5 | deg
NF |  |  |  | L/D Max: | 186.532 | at alpha= | -0.5 | deg
Re: | 3000000 |  |  | Cd Min: | 0.0047633 | at alpha= | -1.5 | deg
Mach: | 0 |  |  | Cl=0 at alpha= | -8.6972 | deg
|  |  |  | @ Cl=0.1, Cd= | 0.0067638
|  |  |  | @ Cl=0.4, Cd= | 0.0055658
|  |  |  | @ Cl=0.6, Cd= | 0.0049967
alpha (deg) | Cl | Cd | Cm | Cl/Cd
-20 | -0.56555 | 0.11019 | -0.14541 | -5.1323
-19.5 | -0.58395 | 0.10004 | -0.15211 | -5.837
-19 | -0.6406 | 0.086944 | -0.16047 | -7.3679
-18.5 | -0.75088 | 0.070263 | -0.17007 | -10.6867
-18 | -0.8072 | 0.054867 | -0.17961 | -14.7119
-17.5 | -0.83211 | 0.039896 | -0.18896 | -20.8568
-17 | -0.85329 | 0.031146 | -0.19548 | -27.3962
-16.5 | -0.8673 | 0.025278 | -0.20098 | -34.31
-16 | -0.8599 | 0.020788 | -0.20698 | -41.3661
-15.5 | -0.82623 | 0.017571 | -0.21334 | -47.0232
-15 | -0.77517 | 0.015398 | -0.2191 | -50.3409
-14.5 | -0.71664 | 0.013925 | -0.22374 | -51.4639
-14 | -0.65553 | 0.012866 | -0.22741 | -50.9501
-13.5 | -0.59358 | 0.012041 | -0.23044 | -49.2977
-13 | -0.53139 | 0.011346 | -0.23309 | -46.836
-12.5 | -0.4692 | 0.010727 | -0.23553 | -43.7417
-12 | -0.40713 | 0.010157 | -0.23783 | -40.0818
-11.5 | -0.34521 | 0.0096279 | -0.24003 | -35.8557
-11 | -0.28347 | 0.0091347 | -0.24215 | -31.0325
-10.5 | -0.22186 | 0.0086761 | -0.24417 | -25.5718
-10 | -0.16032 | 0.0082501 | -0.2461 | -19.4323
-9.5 | -0.09878 | 0.0078528 | -0.24794 | -12.579
-9 | -0.037245 | 0.0074833 | -0.24968 | -4.9771
-8.5 | 0.024252 | 0.0071429 | -0.25133 | 3.3953
-8 | 0.08565 | 0.0068308 | -0.25288 | 12.5388
-7.5 | 0.14686 | 0.0065453 | -0.25432 | 22.4379
-7 | 0.20778 | 0.0062841 | -0.25563 | 33.065
-6.5 | 0.2683 | 0.0060442 | -0.25679 | 44.3893
-6 | 0.32827 | 0.0058209 | -0.2578 | 56.396
-5.5 | 0.38762 | 0.0056087 | -0.25864 | 69.1104
-5 | 0.44638 | 0.0054052 | -0.25933 | 82.583
-4.5 | 0.50485 | 0.0052189 | -0.25985 | 96.7354
-4 | 0.56336 | 0.0050676 | -0.26019 | 111.1698
-3.5 | 0.6215 | 0.0049552 | -0.26041 | 125.4247
-3 | 0.67857 | 0.0048704 | -0.26049 | 139.3266
-2.5 | 0.73421 | 0.0048065 | -0.26034 | 152.7552
-2 | 0.78809 | 0.0047666 | -0.25975 | 165.3353
-1.5 | 0.83949 | 0.0047633 | -0.25847 | 176.2408
-1 | 0.88704 | 0.0048211 | -0.25626 | 183.9908
-0.5 | 0.92895 | 0.0049801 | -0.25293 | 186.5322
0 | 0.96391 | 0.0052909 | -0.24846 | 182.1809
0.5 | 0.99254 | 0.0057899 | -0.24304 | 171.4271
1 | 1.0183 | 0.0064612 | -0.23718 | 157.5987
1.5 | 1.0459 | 0.0072252 | -0.23172 | 144.7534
2 | 1.0784 | 0.0079782 | -0.22731 | 135.1734
2.5 | 1.1158 | 0.0086932 | -0.22389 | 128.3511
3 | 1.1554 | 0.0094482 | -0.22092 | 122.2933
3.5 | 1.1955 | 0.010304 | -0.21787 | 116.0255
4 | 1.2357 | 0.011212 | -0.21453 | 110.2071
4.5 | 1.2762 | 0.012078 | -0.21116 | 105.6634
5 | 1.3166 | 0.012902 | -0.20798 | 102.0499
5.5 | 1.3562 | 0.013788 | -0.20489 | 98.3599
6 | 1.395 | 0.014771 | -0.20176 | 94.4369
6.5 | 1.4335 | 0.015777 | -0.19868 | 90.8604
7 | 1.4721 | 0.01675 | -0.19567 | 87.8825
7.5 | 1.5105 | 0.017699 | -0.19265 | 85.3474
8 | 1.5486 | 0.01865 | -0.18956 | 83.0368
8.5 | 1.5861 | 0.019626 | -0.18639 | 80.8141
9 | 1.6227 | 0.020641 | -0.18313 | 78.6171
9.5 | 1.6586 | 0.021702 | -0.1798 | 76.4249
10 | 1.6936 | 0.022815 | -0.17645 | 74.2323
10.5 | 1.7279 | 0.023986 | -0.17309 | 72.0349
11 | 1.7611 | 0.025217 | -0.16973 | 69.8383
11.5 | 1.7933 | 0.026495 | -0.16638 | 67.6832
12 | 1.824 | 0.027801 | -0.16304 | 65.611
12.5 | 1.8531 | 0.029152 | -0.15962 | 63.5681
13 | 1.8802 | 0.030606 | -0.15604 | 61.4314
13.5 | 1.9052 | 0.032218 | -0.15227 | 59.1331
14 | 1.9283 | 0.034016 | -0.1484 | 56.6877
14.5 | 1.9497 | 0.03601 | -0.1445 | 54.1441
15 | 1.9696 | 0.038207 | -0.14061 | 51.5507
15.5 | 1.9879 | 0.040617 | -0.13673 | 48.9427
16 | 2.0044 | 0.043254 | -0.13286 | 46.3405
16.5 | 2.019 | 0.046148 | -0.129 | 43.7497
17 | 2.0313 | 0.049349 | -0.12519 | 41.1627
17.5 | 2.0414 | 0.052934 | -0.12155 | 38.566
18 | 2.0492 | 0.057 | -0.11818 | 35.9519
18.5 | 2.0548 | 0.061641 | -0.11521 | 33.3358
19 | 2.0583 | 0.066908 | -0.11272 | 30.7639
19.5 | 2.0599 | 0.072785 | -0.11071 | 28.3015
20 | 2.0597 | 0.079207 | -0.10916 | 26.0042

## 67. Re 3M Mach 0.10 (1)
BIGFOIL.COM POLAR EXPORT
NACA6714
NACA6714 |  |  |  | Cl Max: | 2.0425 | at alpha= | 18 | deg
XFOIL ncrit=9 |  |  |  | L/D Max: | 233.195 | at alpha= | 0.5 | deg
Re: | 3000000 |  |  | Cd Min: | 0.00448 | at alpha= | 0 | deg
Mach: | 0.1 |  |  | Cl=0 at alpha= | -8.5906 | deg
|  |  |  | @ Cl=0.1, Cd= | 0.0068769
|  |  |  | @ Cl=0.4, Cd= | 0.0056915
|  |  |  | @ Cl=0.6, Cd= | 0.0050956
alpha (deg) | Cl | Cd | Cm | Cl/Cd
-20 | -0.5449 | 0.12017 | -0.1387 | -4.5344
-19.5 | -0.5687 | 0.10904 | -0.145 | -5.2155
-19 | -0.6089 | 0.09575 | -0.1527 | -6.3593
-18.5 | -0.6607 | 0.08132 | -0.1615 | -8.1247
-18 | -0.7287 | 0.06534 | -0.1716 | -11.1524
-17.5 | -0.7911 | 0.05073 | -0.1818 | -15.5943
-17 | -0.8277 | 0.03974 | -0.1902 | -20.8279
-16.5 | -0.8385 | 0.03181 | -0.197 | -26.3596
-16 | -0.8283 | 0.0261 | -0.2029 | -31.7356
-15.5 | -0.8079 | 0.02145 | -0.2087 | -37.6643
-15 | -0.7641 | 0.01755 | -0.2174 | -43.5385
-14.5 | -0.7058 | 0.01531 | -0.2242 | -46.1006
-14 | -0.6466 | 0.01394 | -0.2286 | -46.3845
-13.5 | -0.5888 | 0.01281 | -0.2316 | -45.9641
-13 | -0.5304 | 0.01185 | -0.2341 | -44.7595
-12.5 | -0.4714 | 0.01116 | -0.2361 | -42.2401
-12 | -0.4117 | 0.01046 | -0.2382 | -39.3595
-11.5 | -0.3509 | 0.00989 | -0.2402 | -35.4803
-11 | -0.2911 | 0.00938 | -0.2419 | -31.0341
-10.5 | -0.2311 | 0.00886 | -0.2435 | -26.0835
-10 | -0.1709 | 0.00843 | -0.245 | -20.2728
-9.5 | -0.1105 | 0.00804 | -0.2465 | -13.7438
-9 | -0.0497 | 0.00764 | -0.248 | -6.5052
-8.5 | 0.011 | 0.0073 | -0.2495 | 1.5068
-8 | 0.072 | 0.007 | -0.2509 | 10.2857
-7.5 | 0.1334 | 0.00673 | -0.2524 | 19.8217
-7 | 0.1955 | 0.00649 | -0.254 | 30.1233
-6.5 | 0.2567 | 0.00625 | -0.2555 | 41.072
-6 | 0.3172 | 0.00602 | -0.2567 | 52.691
-5.5 | 0.377 | 0.00578 | -0.2577 | 65.2249
-5 | 0.4368 | 0.00555 | -0.2586 | 78.7027
-4.5 | 0.4972 | 0.00534 | -0.2597 | 93.1086
-4 | 0.5593 | 0.00522 | -0.2612 | 107.1456
-3.5 | 0.6182 | 0.00504 | -0.2619 | 122.6587
-3 | 0.6771 | 0.0049 | -0.2626 | 138.1837
-2.5 | 0.7361 | 0.00477 | -0.2633 | 154.3187
-2 | 0.7954 | 0.00469 | -0.264 | 169.5949
-1.5 | 0.8534 | 0.0046 | -0.2644 | 185.5217
-1 | 0.9104 | 0.00452 | -0.2646 | 201.4159
-0.5 | 0.966 | 0.0045 | -0.2644 | 214.6667
0 | 1.0195 | 0.00448 | -0.2638 | 227.567
0.5 | 1.0657 | 0.00457 | -0.2614 | 233.1947
1 | 1.0256 | 0.00633 | -0.2398 | 162.0221
1.5 | 1.0474 | 0.00736 | -0.2325 | 142.3098
2 | 1.0807 | 0.00815 | -0.2278 | 132.6012
2.5 | 1.1154 | 0.00895 | -0.2234 | 124.6257
3 | 1.1528 | 0.00972 | -0.2197 | 118.6008
3.5 | 1.1903 | 0.0105 | -0.216 | 113.3619
4 | 1.2296 | 0.01127 | -0.2127 | 109.1038
4.5 | 1.2685 | 0.0121 | -0.2094 | 104.8347
5 | 1.3068 | 0.01295 | -0.206 | 100.9112
5.5 | 1.3451 | 0.01384 | -0.2027 | 97.1893
6 | 1.3837 | 0.01475 | -0.1995 | 93.8102
6.5 | 1.4221 | 0.01568 | -0.1962 | 90.6952
7 | 1.4595 | 0.01665 | -0.1928 | 87.6577
7.5 | 1.4981 | 0.01755 | -0.1897 | 85.3618
8 | 1.5359 | 0.0185 | -0.1864 | 83.0216
8.5 | 1.5741 | 0.01944 | -0.1833 | 80.9722
9 | 1.6097 | 0.0205 | -0.1798 | 78.522
9.5 | 1.6463 | 0.02152 | -0.1766 | 76.5009
10 | 1.6819 | 0.0226 | -0.1732 | 74.4204
10.5 | 1.7156 | 0.0238 | -0.1696 | 72.084
11 | 1.7496 | 0.025 | -0.1661 | 69.984
11.5 | 1.78 | 0.0264 | -0.1621 | 67.4242
12 | 1.8119 | 0.02775 | -0.1585 | 65.2937
12.5 | 1.8411 | 0.02931 | -0.1546 | 62.8147
13 | 1.8693 | 0.03093 | -0.1507 | 60.4365
13.5 | 1.8945 | 0.03279 | -0.1465 | 57.7768
14 | 1.9207 | 0.03463 | -0.1427 | 55.4635
14.5 | 1.9422 | 0.03689 | -0.1384 | 52.6484
15.5 | 1.9839 | 0.04137 | -0.1302 | 47.955
16 | 1.9993 | 0.04431 | -0.1259 | 45.1207
16.5 | 2.0115 | 0.04763 | -0.1216 | 42.2318
17 | 2.0259 | 0.05088 | -0.118 | 39.8172
17.5 | 2.0362 | 0.05461 | -0.1143 | 37.2862
18 | 2.0425 | 0.05893 | -0.1108 | 34.6598
18.5 | 2.0423 | 0.06416 | -0.1076 | 31.8314
19 | 2.0422 | 0.06959 | -0.105 | 29.3462
19.5 | 2.042 | 0.07519 | -0.103 | 27.1579
20 | 2.0367 | 0.0816 | -0.1016 | 24.9596

## 68. Re 3M Mach 0.10 (2)
BIGFOIL.COM POLAR EXPORT
NACA6714
NACA6714 |  |  |  | Cl Max: | 2.01 | at alpha= | 15 | deg
JavaFoil+Calcfoil stall+Eppler ext transition |  |  |  | L/D Max: | 148.196 | at alpha= | -0.5 | deg
Re: | 3000000 |  |  | Cd Min: | 0.00667 | at alpha= | -2.5 | deg
Mach: | 0.1 |  |  | Cl=0 at alpha= | -9.0948 | deg
|  |  |  | @ Cl=0.1, Cd= | 0.012494
|  |  |  | @ Cl=0.4, Cd= | 0.0070235
|  |  |  | @ Cl=0.6, Cd= | 0.0067458
alpha (deg) | Cl | Cd | Cm | Cl/Cd
-20 | -0.687 | 0.13942 | -0.143 | -4.924
-19.5 | -0.682 | 0.13149 | -0.146 | -5.189
-19 | -0.676 | 0.12338 | -0.149 | -5.478
-18.5 | -0.667 | 0.11568 | -0.152 | -5.765
-18 | -0.655 | 0.10789 | -0.156 | -6.075
-17.5 | -0.869 | 0.10003 | -0.159 | -8.682
-17 | -0.821 | 0.0921 | -0.164 | -8.912
-16.5 | -0.773 | 0.08444 | -0.168 | -9.155
-16 | -0.726 | 0.07637 | -0.173 | -9.5
-15.5 | -0.678 | 0.06901 | -0.177 | -9.818
-15 | -0.629 | 0.06168 | -0.182 | -10.205
-14.5 | -0.581 | 0.05464 | -0.187 | -10.632
-14 | -0.532 | 0.048 | -0.192 | -11.081
-13.5 | -0.482 | 0.04163 | -0.197 | -11.588
-13 | -0.432 | 0.03605 | -0.202 | -11.978
-12.5 | -0.38 | 0.03095 | -0.207 | -12.289
-12 | -0.328 | 0.02676 | -0.211 | -12.243
-11.5 | -0.274 | 0.02328 | -0.215 | -11.757
-11 | -0.219 | 0.02042 | -0.218 | -10.704
-10.5 | -0.162 | 0.01807 | -0.222 | -8.984
-10 | -0.105 | 0.01646 | -0.224 | -6.39
-9.5 | -0.047 | 0.01508 | -0.226 | -3.138
-9 | 0.011 | 0.01413 | -0.228 | 0.78
-8.5 | 0.07 | 0.01317 | -0.23 | 5.293
-8 | 0.129 | 0.01184 | -0.232 | 10.888
-7.5 | 0.189 | 0.01131 | -0.235 | 16.726
-7 | 0.26 | 0.00714 | -0.248 | 36.412
-6.5 | 0.322 | 0.00717 | -0.249 | 44.943
-6 | 0.384 | 0.00707 | -0.25 | 54.327
-5.5 | 0.446 | 0.00689 | -0.251 | 64.733
-5 | 0.508 | 0.00683 | -0.251 | 74.414
-4.5 | 0.57 | 0.00677 | -0.252 | 84.185
-4 | 0.632 | 0.00672 | -0.253 | 93.947
-3.5 | 0.694 | 0.00676 | -0.254 | 102.629
-3 | 0.755 | 0.00673 | -0.254 | 112.215
-2.5 | 0.817 | 0.00667 | -0.255 | 122.506
-2 | 0.879 | 0.00739 | -0.256 | 118.946
-1.5 | 0.94 | 0.00742 | -0.256 | 126.804
-1 | 1.002 | 0.00745 | -0.257 | 134.442
-0.5 | 1.063 | 0.00717 | -0.257 | 148.196
0 | 1.122 | 0.00945 | -0.258 | 118.745
0.5 | 0.852 | 0.00999 | -0.258 | 85.327
1 | 0.895 | 0.00987 | -0.259 | 90.653
1.5 | 0.937 | 0.01032 | -0.259 | 90.79
2 | 0.979 | 0.01211 | -0.26 | 80.856
2.5 | 1.021 | 0.01266 | -0.26 | 80.629
3 | 1.063 | 0.01328 | -0.26 | 80.056
3.5 | 1.105 | 0.01391 | -0.261 | 79.381
4 | 1.146 | 0.0147 | -0.261 | 77.957
4.5 | 1.188 | 0.01558 | -0.262 | 76.229
5 | 1.229 | 0.01662 | -0.262 | 73.949
5.5 | 1.27 | 0.01775 | -0.262 | 71.561
6 | 1.312 | 0.01882 | -0.262 | 69.685
6.5 | 1.353 | 0.01967 | -0.263 | 68.766
7 | 1.394 | 0.02054 | -0.263 | 67.878
7.5 | 1.435 | 0.02134 | -0.263 | 67.232
8 | 1.476 | 0.02215 | -0.263 | 66.634
8.5 | 1.517 | 0.02296 | -0.263 | 66.072
9 | 1.558 | 0.02374 | -0.263 | 65.622
9.5 | 1.598 | 0.02459 | -0.263 | 65.002
10 | 1.639 | 0.02548 | -0.263 | 64.331
10.5 | 1.68 | 0.02641 | -0.263 | 63.604
11 | 1.72 | 0.02742 | -0.263 | 62.747
11.5 | 1.761 | 0.02843 | -0.263 | 61.917
12 | 1.801 | 0.02949 | -0.263 | 61.06
12.5 | 1.841 | 0.03064 | -0.263 | 60.086
13 | 1.881 | 0.0318 | -0.262 | 59.156
13.5 | 1.921 | 0.03314 | -0.262 | 57.965
14 | 1.96 | 0.03455 | -0.262 | 56.749
14.5 | 2 | 0.03599 | -0.261 | 55.557
15 | 2.01 | 0.03754 | -0.261 | 53.559
15.5 | 1.979 | 0.03931 | -0.26 | 50.343
16 | 1.943 | 0.04123 | -0.26 | 47.135
16.5 | 1.904 | 0.04337 | -0.259 | 43.905
17 | 1.862 | 0.04574 | -0.258 | 40.695
17.5 | 1.815 | 0.04858 | -0.256 | 37.369
18 | 1.765 | 0.05201 | -0.255 | 33.934
18.5 | 1.705 | 0.05659 | -0.252 | 30.135
19 | 1.595 | 0.07297 | -0.239 | 21.858
19.5 | 1.519 | 0.08661 | -0.231 | 17.533
20 | 1.446 | 0.1023 | -0.223 | 14.136

## 69. Re 3M Mach 0.25 (1)
BIGFOIL.COM POLAR EXPORT
NACA6714
NACA6714 |  |  |  | Cl Max: | 2.0075 | at alpha= | 17 | deg
XFOIL ncrit=9 |  |  |  | L/D Max: | 230.448 | at alpha= | 0.5 | deg
Re: | 3000000 |  |  | Cd Min: | 0.0046 | at alpha= | -0.5 | deg
Mach: | 0.25 |  |  | Cl=0 at alpha= | -8.4992 | deg
|  |  |  | @ Cl=0.1, Cd= | 0.007123
|  |  |  | @ Cl=0.4, Cd= | 0.0058662
|  |  |  | @ Cl=0.6, Cd= | 0.0052502
alpha (deg) | Cl | Cd | Cm | Cl/Cd
-19.5 | -0.4256 | 0.13595 | -0.1403 | -3.1306
-19 | -0.4366 | 0.1261 | -0.1459 | -3.4623
-18.5 | -0.4502 | 0.11619 | -0.1516 | -3.8747
-18 | -0.4675 | 0.10602 | -0.1575 | -4.4095
-17.5 | -0.4937 | 0.09494 | -0.164 | -5.2001
-17 | -0.5222 | 0.08392 | -0.1709 | -6.2226
-16.5 | -0.5657 | 0.07128 | -0.1792 | -7.9363
-16 | -0.6225 | 0.05754 | -0.1888 | -10.8186
-15.5 | -0.6758 | 0.04468 | -0.1985 | -15.1253
-15 | -0.706 | 0.03443 | -0.2071 | -20.5054
-14.5 | -0.7139 | 0.02632 | -0.2149 | -27.1239
-14 | -0.6955 | 0.02014 | -0.2237 | -34.5333
-13.5 | -0.6418 | 0.01656 | -0.2321 | -38.756
-13 | -0.5762 | 0.01431 | -0.2388 | -40.2655
-12.5 | -0.5122 | 0.01276 | -0.2428 | -40.1411
-12 | -0.4477 | 0.01173 | -0.2455 | -38.1671
-11.5 | -0.384 | 0.01098 | -0.2473 | -34.9727
-11 | -0.3204 | 0.01013 | -0.2492 | -31.6288
-10.5 | -0.2566 | 0.00958 | -0.2506 | -26.785
-10 | -0.1925 | 0.00894 | -0.2523 | -21.5324
-9.5 | -0.1284 | 0.00845 | -0.2537 | -15.1953
-9 | -0.0644 | 0.00804 | -0.2551 | -8.01
-8.5 | -0.0001 | 0.00762 | -0.2566 | -0.013123
-8 | 0.0647 | 0.00728 | -0.2581 | 8.8874
-7.5 | 0.1299 | 0.00699 | -0.2598 | 18.5837
-7 | 0.1931 | 0.00669 | -0.261 | 28.864
-6.5 | 0.2563 | 0.00643 | -0.2622 | 39.86
-6 | 0.3194 | 0.00619 | -0.2634 | 51.5994
-5.5 | 0.3823 | 0.00594 | -0.2646 | 64.3603
-5 | 0.4447 | 0.00568 | -0.2656 | 78.2923
-4.5 | 0.5081 | 0.0055 | -0.2668 | 92.3818
-4 | 0.5715 | 0.00533 | -0.2681 | 107.2233
-3.5 | 0.6322 | 0.00516 | -0.2687 | 122.5194
-3 | 0.6932 | 0.005 | -0.2694 | 138.64
-2.5 | 0.7544 | 0.00488 | -0.2701 | 154.5902
-2 | 0.8172 | 0.0048 | -0.2712 | 170.25
-1.5 | 0.8748 | 0.00471 | -0.271 | 185.7325
-1 | 0.9332 | 0.00463 | -0.2711 | 201.5551
-0.5 | 0.99 | 0.0046 | -0.2707 | 215.2174
0 | 1.042 | 0.00461 | -0.2691 | 226.0304
0.5 | 1.0808 | 0.00469 | -0.2646 | 230.4478
1 | 1.0342 | 0.00685 | -0.2414 | 150.9781
1.5 | 1.0581 | 0.00792 | -0.2342 | 133.5985
2 | 1.0924 | 0.00877 | -0.2293 | 124.561
2.5 | 1.1279 | 0.00964 | -0.2246 | 117.0021
3 | 1.1665 | 0.01045 | -0.2207 | 111.6268
3.5 | 1.2055 | 0.0113 | -0.2169 | 106.6814
4 | 1.2448 | 0.01215 | -0.2131 | 102.4527
4.5 | 1.2851 | 0.01302 | -0.2096 | 98.702
5 | 1.325 | 0.01394 | -0.206 | 95.0502
5.5 | 1.3635 | 0.01493 | -0.2022 | 91.3262
6 | 1.4024 | 0.01595 | -0.1984 | 87.9248
6.5 | 1.4422 | 0.01695 | -0.1949 | 85.0855
7 | 1.4814 | 0.01798 | -0.1912 | 82.3915
7.5 | 1.5191 | 0.01909 | -0.1873 | 79.5757
8 | 1.5577 | 0.02019 | -0.1836 | 77.1521
8.5 | 1.5967 | 0.02127 | -0.18 | 75.0682
9 | 1.6332 | 0.02249 | -0.1759 | 72.6189
9.5 | 1.6706 | 0.02371 | -0.1721 | 70.4597
10 | 1.7064 | 0.02502 | -0.1681 | 68.2014
10.5 | 1.7399 | 0.02648 | -0.1638 | 65.7062
11 | 1.7733 | 0.028 | -0.1595 | 63.3321
11.5 | 1.8049 | 0.02966 | -0.1551 | 60.853
12 | 1.8358 | 0.03141 | -0.1507 | 58.4464
12.5 | 1.8627 | 0.03345 | -0.1459 | 55.6861
13 | 1.8895 | 0.03559 | -0.1413 | 53.0908
13.5 | 1.9147 | 0.03792 | -0.1366 | 50.4931
14 | 1.9349 | 0.04068 | -0.1316 | 47.5639
14.5 | 1.9558 | 0.04352 | -0.127 | 44.9403
15 | 1.9723 | 0.0466 | -0.1223 | 42.324
15.5 | 1.9847 | 0.05041 | -0.1176 | 39.3712
16 | 1.9973 | 0.05435 | -0.1133 | 36.7489
16.5 | 2.0052 | 0.05895 | -0.1093 | 34.0153
17 | 2.0075 | 0.06436 | -0.1058 | 31.1917
17.5 | 2.0018 | 0.07089 | -0.1027 | 28.2381
18 | 1.9997 | 0.07726 | -0.1005 | 25.8827
18.5 | 1.9927 | 0.0844 | -0.099 | 23.6102
19 | 1.98 | 0.09238 | -0.0982 | 21.4332
19.5 | 1.9626 | 0.10114 | -0.0984 | 19.4048
20 | 1.9409 | 0.11075 | -0.0998 | 17.5251

## 70. Re 3M Mach 0.25 (2)
BIGFOIL.COM POLAR EXPORT
NACA6714
NACA6714 |  |  |  | Cl Max: | 1.727 | at alpha= | 14.5 | deg
JavaFoil+Calcfoil stall+Eppler ext transition |  |  |  | L/D Max: | 142.335 | at alpha= | -1 | deg
Re: | 3000000 |  |  | Cd Min: | 0.00681 | at alpha= | -3.5 | deg
Mach: | 0.25 |  |  | Cl=0 at alpha= | -9.0932 | deg
|  |  |  | @ Cl=0.1, Cd= | 0.013393
|  |  |  | @ Cl=0.4, Cd= | 0.0071229
|  |  |  | @ Cl=0.6, Cd= | 0.0068589
alpha (deg) | Cl | Cd | Cm | Cl/Cd
-20 | -0.509 | 0.16462 | -0.13 | -3.095
-19.5 | -0.528 | 0.15441 | -0.133 | -3.42
-19 | -0.543 | 0.14442 | -0.137 | -3.759
-18.5 | -0.553 | 0.13537 | -0.141 | -4.087
-18 | -0.559 | 0.12638 | -0.145 | -4.426
-17.5 | -0.878 | 0.11776 | -0.149 | -7.458
-17 | -0.829 | 0.10924 | -0.153 | -7.591
-16.5 | -0.781 | 0.1004 | -0.159 | -7.774
-16 | -0.732 | 0.092 | -0.164 | -7.953
-15.5 | -0.683 | 0.08334 | -0.169 | -8.196
-15 | -0.634 | 0.07486 | -0.175 | -8.474
-14.5 | -0.585 | 0.06668 | -0.181 | -8.78
-14 | -0.536 | 0.05858 | -0.188 | -9.155
-13.5 | -0.487 | 0.05085 | -0.194 | -9.57
-13 | -0.436 | 0.0439 | -0.2 | -9.931
-12.5 | -0.384 | 0.03756 | -0.206 | -10.235
-12 | -0.332 | 0.03201 | -0.211 | -10.364
-11.5 | -0.278 | 0.02719 | -0.216 | -10.214
-11 | -0.222 | 0.0233 | -0.221 | -9.539
-10.5 | -0.165 | 0.0203 | -0.225 | -8.15
-10 | -0.107 | 0.01784 | -0.228 | -6.02
-9.5 | -0.048 | 0.01616 | -0.231 | -2.994
-9 | 0.011 | 0.01481 | -0.233 | 0.763
-8.5 | 0.071 | 0.01384 | -0.235 | 5.159
-8 | 0.132 | 0.0129 | -0.237 | 10.223
-7.5 | 0.193 | 0.01168 | -0.239 | 16.515
-7 | 0.255 | 0.01115 | -0.242 | 22.898
-6.5 | 0.331 | 0.00711 | -0.256 | 46.558
-6 | 0.395 | 0.00713 | -0.257 | 55.337
-5.5 | 0.458 | 0.00704 | -0.258 | 65.095
-5 | 0.522 | 0.00692 | -0.258 | 75.395
-4.5 | 0.586 | 0.00687 | -0.259 | 85.289
-4 | 0.649 | 0.00682 | -0.26 | 95.13
-3.5 | 0.713 | 0.00681 | -0.261 | 104.61
-3 | 0.776 | 0.00751 | -0.261 | 103.424
-2.5 | 0.84 | 0.00748 | -0.262 | 112.325
-2 | 0.903 | 0.00719 | -0.263 | 125.584
-1.5 | 0.966 | 0.0072 | -0.263 | 134.139
-1 | 1.03 | 0.00723 | -0.264 | 142.335
-0.5 | 1.093 | 0.00899 | -0.264 | 121.602
0 | 1.152 | 0.0092 | -0.265 | 125.237
0.5 | 0.742 | 0.0097 | -0.265 | 76.535
1 | 0.778 | 0.01014 | -0.266 | 76.746
1.5 | 0.814 | 0.01196 | -0.266 | 68.086
2 | 0.85 | 0.01253 | -0.267 | 67.841
2.5 | 0.886 | 0.01313 | -0.267 | 67.45
3 | 0.921 | 0.01379 | -0.268 | 66.785
3.5 | 0.956 | 0.01452 | -0.268 | 65.893
4 | 0.992 | 0.01537 | -0.268 | 64.536
4.5 | 1.027 | 0.01639 | -0.269 | 62.671
5 | 1.062 | 0.01758 | -0.269 | 60.406
5.5 | 1.097 | 0.0188 | -0.269 | 58.35
6 | 1.132 | 0.01986 | -0.269 | 57.01
6.5 | 1.167 | 0.02079 | -0.27 | 56.144
7 | 1.202 | 0.02171 | -0.27 | 55.396
7.5 | 1.238 | 0.02262 | -0.27 | 54.709
8 | 1.273 | 0.02352 | -0.27 | 54.103
8.5 | 1.308 | 0.02442 | -0.27 | 53.551
9 | 1.343 | 0.0254 | -0.27 | 52.882
9.5 | 1.378 | 0.02644 | -0.27 | 52.122
10 | 1.413 | 0.02749 | -0.27 | 51.424
10.5 | 1.449 | 0.02863 | -0.27 | 50.611
11 | 1.484 | 0.02986 | -0.27 | 49.696
11.5 | 1.519 | 0.03114 | -0.27 | 48.789
12 | 1.554 | 0.03255 | -0.27 | 47.758
12.5 | 1.59 | 0.03409 | -0.269 | 46.635
13 | 1.625 | 0.03579 | -0.269 | 45.388
13.5 | 1.659 | 0.03768 | -0.269 | 44.034
14 | 1.693 | 0.0397 | -0.268 | 42.649
14.5 | 1.727 | 0.04211 | -0.267 | 41.004
15 | 1.714 | 0.04496 | -0.266 | 38.128
15.5 | 1.633 | 0.04862 | -0.264 | 33.581
16 | 1.539 | 0.05391 | -0.261 | 28.552
16.5 | 1.371 | 0.07649 | -0.239 | 17.925
17 | 1.242 | 0.10077 | -0.222 | 12.325
17.5 | 1.125 | 0.12707 | -0.203 | 8.852
18 | 1.022 | 0.14875 | -0.187 | 6.874
18.5 | 0.923 | 0.16699 | -0.174 | 5.525
19 | 0.825 | 0.18443 | -0.164 | 4.473
19.5 | 0.727 | 0.2024 | -0.155 | 3.593

## 71. Re 3M Mach 0.50 (1)
BIGFOIL.COM POLAR EXPORT
NACA6714
NACA6714 |  |  |  | Cl Max: | 1.884 | at alpha= | 12 | deg
XFOIL ncrit=9 |  |  |  | L/D Max: | 203.242 | at alpha= | 0 | deg
Re: | 3000000 |  |  | Cd Min: | 0.00526 | at alpha= | -1 | deg
Mach: | 0.5 |  |  | Cl=0 at alpha= | -8.0249 | deg
|  |  |  | @ Cl=0.1, Cd= | 0.0081827
|  |  |  | @ Cl=0.4, Cd= | 0.0067087
|  |  |  | @ Cl=0.6, Cd= | 0.0059776
alpha (deg) | Cl | Cd | Cm | Cl/Cd
-15.5 | -0.0688 | 0.13003 | -0.185 | -0.52911
-15 | -0.1064 | 0.11506 | -0.1916 | -0.92473
-14.5 | -0.1146 | 0.10558 | -0.1965 | -1.0854
-14 | -0.1421 | 0.09412 | -0.2029 | -1.5098
-13.5 | -0.165 | 0.08388 | -0.209 | -1.9671
-13 | -0.1865 | 0.07419 | -0.2154 | -2.5138
-12.5 | -0.209 | 0.06484 | -0.2217 | -3.2233
-12 | -0.2355 | 0.05545 | -0.2286 | -4.2471
-11.5 | -0.2665 | 0.04607 | -0.2358 | -5.7847
-11 | -0.2994 | 0.0366 | -0.2437 | -8.1803
-10.5 | -0.3296 | 0.02765 | -0.2507 | -11.9204
-10 | -0.3207 | 0.01832 | -0.2654 | -17.5055
-9.5 | -0.2401 | 0.01278 | -0.2807 | -18.7872
-9 | -0.1579 | 0.01097 | -0.2841 | -14.3938
-8.5 | -0.0765 | 0.00975 | -0.286 | -7.8462
-8 | 0.004 | 0.00892 | -0.2873 | 0.44843
-7.5 | 0.0835 | 0.00829 | -0.2885 | 10.0724
-7 | 0.1619 | 0.00778 | -0.2896 | 20.8098
-6.5 | 0.2392 | 0.00736 | -0.2907 | 32.5
-6 | 0.3162 | 0.00701 | -0.292 | 45.107
-5.5 | 0.3932 | 0.00673 | -0.2935 | 58.425
-5 | 0.4699 | 0.00649 | -0.2951 | 72.4037
-4.5 | 0.5369 | 0.00621 | -0.2947 | 86.4573
-4 | 0.6075 | 0.00595 | -0.2952 | 102.1008
-3.5 | 0.6781 | 0.00576 | -0.2957 | 117.7257
-3 | 0.7526 | 0.00559 | -0.2972 | 134.6333
-2.5 | 0.8188 | 0.00549 | -0.2969 | 149.1439
-2 | 0.8764 | 0.00536 | -0.2946 | 163.5075
-1.5 | 0.9364 | 0.00528 | -0.2929 | 177.3485
-1 | 0.9947 | 0.00526 | -0.2907 | 189.1065
-0.5 | 1.0549 | 0.00531 | -0.2888 | 198.6629
0 | 1.1097 | 0.00546 | -0.2857 | 203.2418
0.5 | 1.0652 | 0.00774 | -0.2615 | 137.6227
1 | 1.0628 | 0.00987 | -0.2473 | 107.6798
1.5 | 1.0968 | 0.01113 | -0.2406 | 98.5445
2.5 | 1.1814 | 0.01326 | -0.2304 | 89.095
3 | 1.2259 | 0.01432 | -0.2256 | 85.6075
3.5 | 1.2726 | 0.01533 | -0.2212 | 83.0137
4 | 1.318 | 0.01646 | -0.2165 | 80.0729
4.5 | 1.3626 | 0.01766 | -0.2116 | 77.1574
5 | 1.4063 | 0.01895 | -0.2065 | 74.2111
5.5 | 1.4485 | 0.02038 | -0.2011 | 71.0746
6 | 1.4903 | 0.02191 | -0.1955 | 68.0192
6.5 | 1.5315 | 0.02353 | -0.1898 | 65.0871
7 | 1.572 | 0.02528 | -0.184 | 62.1835
8 | 1.6539 | 0.02897 | -0.1722 | 57.0901
8.5 | 1.694 | 0.03101 | -0.1661 | 54.6275
9 | 1.7321 | 0.03329 | -0.1597 | 52.0306
9.5 | 1.7685 | 0.03577 | -0.1532 | 49.4409
10 | 1.8024 | 0.03857 | -0.1465 | 46.7306
10.5 | 1.8342 | 0.0417 | -0.1397 | 43.9856
11 | 1.8588 | 0.04547 | -0.1326 | 40.8797
11.5 | 1.8771 | 0.04999 | -0.1255 | 37.5495
12 | 1.884 | 0.05572 | -0.1185 | 33.8119
12.5 | 1.877 | 0.06303 | -0.1123 | 29.7795
13 | 1.8573 | 0.07198 | -0.1077 | 25.803
13.5 | 1.8284 | 0.08223 | -0.105 | 22.2352
14 | 1.7943 | 0.0935 | -0.1042 | 19.1904
14.5 | 1.758 | 0.10547 | -0.1055 | 16.6682
15 | 1.7196 | 0.11827 | -0.1089 | 14.5396
16 | 1.6482 | 0.14512 | -0.1212 | 11.3575
16.5 | 1.6178 | 0.15881 | -0.1294 | 10.187
17.5 | 1.5677 | 0.18664 | -0.1486 | 8.3996
18 | 1.5473 | 0.20087 | -0.1594 | 7.703

## 72. Re 3M Mach 0.50 (2)
BIGFOIL.COM POLAR EXPORT
NACA6714
NACA6714 |  |  |  | Cl Max: | 1.609 | at alpha= | 20 | deg
JavaFoil+Calcfoil stall+Eppler ext transition |  |  |  | L/D Max: | 82.007 | at alpha= | -1 | deg
Re: | 3000000 |  |  | Cd Min: | 0.00695 | at alpha= | -1.5 | deg
Mach: | 0.5 |  |  | Cl=0 at alpha= | -9.0938 | deg
|  |  |  | @ Cl=0.1, Cd= | 0.015358
|  |  |  | @ Cl=0.4, Cd= | 0.00723
|  |  |  | @ Cl=0.6, Cd= | 0.010186
alpha (deg) | Cl | Cd | Cm | Cl/Cd
-20 | -0.623 | 0.17185 | -0.144 | -3.627
-19.5 | -0.595 | 0.16723 | -0.145 | -3.559
-19 | -0.567 | 0.16544 | -0.144 | -3.425
-18.5 | -0.538 | 0.15862 | -0.143 | -3.391
-18 | -0.51 | 0.15385 | -0.144 | -3.312
-17.5 | -0.481 | 0.14999 | -0.141 | -3.204
-17 | -0.452 | 0.14292 | -0.141 | -3.163
-16.5 | -0.423 | 0.13807 | -0.139 | -3.065
-16 | -0.395 | 0.13366 | -0.139 | -2.954
-15.5 | -0.366 | 0.12361 | -0.137 | -2.96
-15 | -0.338 | 0.10962 | -0.138 | -3.08
-14.5 | -0.309 | 0.11276 | -0.135 | -2.738
-14 | -0.281 | 0.09913 | -0.139 | -2.831
-13.5 | -0.252 | 0.09885 | -0.133 | -2.545
-13 | -0.223 | 0.09954 | -0.129 | -2.239
-12.5 | -0.195 | 0.08613 | -0.144 | -2.266
-12 | -0.167 | 0.08079 | -0.154 | -2.07
-11.5 | -0.139 | 0.07736 | -0.159 | -1.793
-11 | -0.113 | 0.05761 | -0.197 | -1.964
-10.5 | -0.086 | 0.04337 | -0.218 | -1.978
-10 | -0.057 | 0.03358 | -0.232 | -1.683
-9.5 | -0.026 | 0.02666 | -0.242 | -0.968
-9 | 0.006 | 0.02182 | -0.249 | 0.279
-8.5 | 0.039 | 0.01847 | -0.255 | 2.103
-8 | 0.072 | 0.01614 | -0.259 | 4.472
-7.5 | 0.106 | 0.01519 | -0.263 | 6.969
-7 | 0.14 | 0.01407 | -0.265 | 9.924
-6.5 | 0.173 | 0.01298 | -0.267 | 13.35
-6 | 0.207 | 0.01141 | -0.269 | 18.175
-5.5 | 0.242 | 0.0113 | -0.271 | 21.422
-5 | 0.28 | 0.01084 | -0.277 | 25.82
-4.5 | 0.326 | 0.00731 | -0.289 | 44.546
-4 | 0.361 | 0.00726 | -0.29 | 49.683
-3.5 | 0.396 | 0.00723 | -0.291 | 54.774
-3 | 0.431 | 0.00723 | -0.292 | 59.696
-2.5 | 0.467 | 0.00696 | -0.292 | 67.087
-2 | 0.502 | 0.00696 | -0.293 | 72.09
-1.5 | 0.537 | 0.00695 | -0.294 | 77.307
-1 | 0.572 | 0.00697 | -0.295 | 82.007
-0.5 | 0.607 | 0.01099 | -0.295 | 55.244
0 | 0.639 | 0.01174 | -0.295 | 54.435
0.5 | 0.674 | 0.01242 | -0.296 | 54.222
1 | 0.708 | 0.01312 | -0.297 | 53.966
1.5 | 0.742 | 0.01388 | -0.297 | 53.495
2 | 0.777 | 0.01466 | -0.298 | 52.979
2.5 | 0.811 | 0.01556 | -0.298 | 52.127
3 | 0.845 | 0.01655 | -0.299 | 51.053
3.5 | 0.879 | 0.01773 | -0.299 | 49.57
4 | 0.913 | 0.01923 | -0.299 | 47.463
4.5 | 0.946 | 0.02098 | -0.3 | 45.101
5 | 0.98 | 0.02266 | -0.3 | 43.238
5.5 | 1.013 | 0.02421 | -0.3 | 41.848
6 | 1.046 | 0.02575 | -0.3 | 40.641
6.5 | 1.079 | 0.02728 | -0.301 | 39.569
7 | 1.112 | 0.02904 | -0.301 | 38.3
7.5 | 1.144 | 0.03106 | -0.301 | 36.847
8 | 1.176 | 0.03385 | -0.301 | 34.749
8.5 | 1.207 | 0.03712 | -0.3 | 32.514
9 | 1.01 | 0.07633 | -0.137 | 13.236
9.5 | 1.271 | 0.03841 | -0.3 | 33.076
10 | 1.098 | 0.07717 | -0.209 | 14.23
10.5 | 1.092 | 0.09153 | -0.148 | 11.935
11 | 1.12 | 0.0929 | -0.153 | 12.056
11.5 | 1.147 | 0.10011 | -0.156 | 11.462
12 | 1.175 | 0.10544 | -0.161 | 11.149
12.5 | 1.204 | 0.11014 | -0.168 | 10.936
13 | 1.23 | 0.11243 | -0.166 | 10.937
13.5 | 1.257 | 0.12019 | -0.17 | 10.462
14 | 1.286 | 0.12274 | -0.174 | 10.474
14.5 | 1.312 | 0.1247 | -0.175 | 10.52
15 | 1.34 | 0.13007 | -0.178 | 10.298
15.5 | 1.369 | 0.13561 | -0.183 | 10.093
16 | 1.394 | 0.13996 | -0.182 | 9.957
16.5 | 1.422 | 0.14144 | -0.186 | 10.053
17 | 1.448 | 0.14886 | -0.187 | 9.727
17.5 | 1.476 | 0.15164 | -0.189 | 9.731
18 | 1.502 | 0.15785 | -0.191 | 9.517
18.5 | 1.529 | 0.1602 | -0.193 | 9.546
19 | 1.556 | 0.16564 | -0.194 | 9.394
19.5 | 1.583 | 0.1691 | -0.196 | 9.361
20 | 1.609 | 0.17346 | -0.197 | 9.278

## 73. Re 4M Mach 0.00 (1)
BIGFOIL.COM POLAR EXPORT
NACA6714
NACA6714 |  |  |  | Cl Max: | 2.1016 | at alpha= | 19.5 | deg
XFOIL ncrit=9 |  |  |  | L/D Max: | 235.981 | at alpha= | 0 | deg
Re: | 4000000 |  |  | Cd Min: | 0.00418 | at alpha= | -1 | deg
Mach: | 0 |  |  | Cl=0 at alpha= | -8.6474 | deg
|  |  |  | @ Cl=0.1, Cd= | 0.0063625
|  |  |  | @ Cl=0.4, Cd= | 0.0052288
|  |  |  | @ Cl=0.6, Cd= | 0.0046567
alpha (deg) | Cl | Cd | Cm | Cl/Cd
-20 | -0.6318 | 0.10588 | -0.1434 | -5.9671
-19.5 | -0.7131 | 0.0867 | -0.1547 | -8.2249
-19 | -0.7955 | 0.06855 | -0.1661 | -11.6047
-18.5 | -0.8679 | 0.0526 | -0.1769 | -16.5
-18 | -0.9131 | 0.04053 | -0.1861 | -22.529
-17.5 | -0.9319 | 0.03184 | -0.1935 | -29.2682
-17 | -0.9268 | 0.02568 | -0.1998 | -36.0903
-16.5 | -0.907 | 0.02131 | -0.205 | -42.5622
-16 | -0.8639 | 0.01823 | -0.2116 | -47.3889
-15.5 | -0.8098 | 0.01602 | -0.2179 | -50.5493
-15 | -0.7504 | 0.01426 | -0.2239 | -52.6227
-14.5 | -0.6935 | 0.01291 | -0.2277 | -53.718
-14 | -0.6364 | 0.01202 | -0.2302 | -52.9451
-13.5 | -0.5786 | 0.01136 | -0.2323 | -50.9331
-13 | -0.5197 | 0.01062 | -0.2346 | -48.936
-12.5 | -0.4611 | 0.00999 | -0.2366 | -46.1562
-12 | -0.4021 | 0.00951 | -0.2382 | -42.2818
-11.5 | -0.3429 | 0.00893 | -0.2401 | -38.3987
-11 | -0.2834 | 0.00851 | -0.2416 | -33.302
-10.5 | -0.2236 | 0.00806 | -0.2433 | -27.7419
-10 | -0.1637 | 0.00771 | -0.2448 | -21.2322
-9.5 | -0.1036 | 0.00733 | -0.2463 | -14.1337
-9 | -0.0428 | 0.00704 | -0.2479 | -6.0795
-8.5 | 0.0179 | 0.00676 | -0.2494 | 2.6479
-8 | 0.0782 | 0.00646 | -0.2508 | 12.1053
-7.5 | 0.1386 | 0.00619 | -0.2522 | 22.391
-7 | 0.1991 | 0.00594 | -0.2535 | 33.5185
-6.5 | 0.2596 | 0.00572 | -0.2548 | 45.3846
-6 | 0.3195 | 0.00549 | -0.256 | 58.1967
-5.5 | 0.3794 | 0.00529 | -0.2571 | 71.7202
-5 | 0.44 | 0.00511 | -0.2583 | 86.1057
-4.5 | 0.4995 | 0.00493 | -0.2593 | 101.3185
-4 | 0.5591 | 0.00476 | -0.2602 | 117.458
-3.5 | 0.6185 | 0.00461 | -0.2611 | 134.1649
-3 | 0.6777 | 0.00452 | -0.262 | 149.9336
-2.5 | 0.7367 | 0.00439 | -0.2628 | 167.8132
-2 | 0.7952 | 0.0043 | -0.2634 | 184.9302
-1.5 | 0.852 | 0.00423 | -0.2637 | 201.4184
-1 | 0.9094 | 0.00418 | -0.264 | 217.5598
-0.5 | 0.9625 | 0.00419 | -0.2634 | 229.7136
0 | 1.01 | 0.00428 | -0.2614 | 235.9813
0.5 | 0.9754 | 0.00594 | -0.2411 | 164.2088
1 | 1.0043 | 0.00675 | -0.2354 | 148.7852
1.5 | 1.0382 | 0.00745 | -0.2308 | 139.3557
2 | 1.076 | 0.00812 | -0.2271 | 132.5123
2.5 | 1.1125 | 0.00883 | -0.2232 | 125.9909
3 | 1.1518 | 0.00953 | -0.2199 | 120.8604
3.5 | 1.1919 | 0.01022 | -0.2168 | 116.6243
4 | 1.2303 | 0.01099 | -0.2135 | 111.9472
4.5 | 1.2708 | 0.01173 | -0.2105 | 108.3376
5 | 1.311 | 0.0125 | -0.2076 | 104.88
5.5 | 1.3511 | 0.01328 | -0.2047 | 101.7395
6 | 1.39 | 0.01412 | -0.2016 | 98.4419
6.5 | 1.4296 | 0.01494 | -0.1986 | 95.6894
7 | 1.4696 | 0.01575 | -0.1958 | 93.3079
7.5 | 1.5088 | 0.01659 | -0.1929 | 90.9464
8 | 1.5468 | 0.01746 | -0.1897 | 88.5911
8.5 | 1.5851 | 0.01832 | -0.1867 | 86.5229
9 | 1.6237 | 0.01918 | -0.1838 | 84.6559
9.5 | 1.6598 | 0.02016 | -0.1805 | 82.3313
10 | 1.6955 | 0.02115 | -0.1773 | 80.1655
10.5 | 1.7312 | 0.02217 | -0.174 | 78.0875
11 | 1.764 | 0.02335 | -0.1704 | 75.546
11.5 | 1.7977 | 0.02449 | -0.1671 | 73.4055
12 | 1.8294 | 0.02575 | -0.1635 | 71.0447
12.5 | 1.8594 | 0.02712 | -0.1597 | 68.5619
13 | 1.8889 | 0.02858 | -0.156 | 66.0917
13.5 | 1.9163 | 0.03017 | -0.1521 | 63.5167
14.5 | 1.9666 | 0.03374 | -0.1441 | 58.2869
15 | 1.9907 | 0.03569 | -0.1403 | 55.7775
15.5 | 2.0107 | 0.03777 | -0.1361 | 53.2354
16 | 2.0295 | 0.0402 | -0.132 | 50.4851
16.5 | 2.0483 | 0.04271 | -0.1282 | 47.9583
17 | 2.0636 | 0.04559 | -0.1242 | 45.2643
17.5 | 2.0742 | 0.049 | -0.1201 | 42.3306
18 | 2.0836 | 0.05263 | -0.1163 | 39.5896
18.5 | 2.093 | 0.05643 | -0.1129 | 37.0902
19 | 2.0989 | 0.06074 | -0.1098 | 34.5555
19.5 | 2.1016 | 0.06558 | -0.107 | 32.0464
20 | 2.0991 | 0.07115 | -0.1046 | 29.5025

## 74. Re 4M Mach 0.00 (2)
BIGFOIL.COM POLAR EXPORT
NACA6714
NACA6714 |  |  |  | Cl Max: | 2.046 | at alpha= | 15 | deg
JavaFoil+Calcfoil stall+Eppler ext transition |  |  |  | L/D Max: | 144.345 | at alpha= | -1.5 | deg
Re: | 4000000 |  |  | Cd Min: | 0.00645 | at alpha= | -2 | deg
Mach: | 0 |  |  | Cl=0 at alpha= | -9.0948 | deg
|  |  |  | @ Cl=0.1, Cd= | 0.011418
|  |  |  | @ Cl=0.4, Cd= | 0.006751
|  |  |  | @ Cl=0.6, Cd= | 0.0065387
alpha (deg) | Cl | Cd | Cm | Cl/Cd
-20 | -0.71 | 0.13067 | -0.148 | -5.432
-19.5 | -0.703 | 0.12291 | -0.151 | -5.721
-19 | -0.695 | 0.11494 | -0.154 | -6.044
-18.5 | -0.684 | 0.10736 | -0.157 | -6.368
-18 | -0.67 | 0.0997 | -0.161 | -6.724
-17.5 | -0.871 | 0.09188 | -0.165 | -9.484
-17 | -0.824 | 0.08416 | -0.169 | -9.791
-16.5 | -0.776 | 0.07664 | -0.173 | -10.13
-16 | -0.729 | 0.06892 | -0.177 | -10.578
-15.5 | -0.681 | 0.06182 | -0.182 | -11.017
-15 | -0.633 | 0.05501 | -0.186 | -11.505
-14.5 | -0.584 | 0.04846 | -0.191 | -12.055
-14 | -0.535 | 0.04241 | -0.196 | -12.612
-13.5 | -0.485 | 0.03672 | -0.2 | -13.208
-13 | -0.434 | 0.03179 | -0.205 | -13.653
-12.5 | -0.382 | 0.02741 | -0.209 | -13.936
-12 | -0.329 | 0.02379 | -0.213 | -13.82
-11.5 | -0.274 | 0.02088 | -0.216 | -13.14
-11 | -0.219 | 0.01857 | -0.219 | -11.787
-10.5 | -0.162 | 0.01665 | -0.222 | -9.75
-10 | -0.105 | 0.01538 | -0.224 | -6.832
-9.5 | -0.047 | 0.01431 | -0.226 | -3.297
-9 | 0.011 | 0.01341 | -0.228 | 0.82
-8.5 | 0.07 | 0.01156 | -0.23 | 6.018
-8 | 0.129 | 0.01128 | -0.233 | 11.434
-7.5 | 0.197 | 0.007 | -0.246 | 28.157
-7 | 0.259 | 0.00691 | -0.247 | 37.464
-6.5 | 0.32 | 0.00693 | -0.248 | 46.255
-6 | 0.382 | 0.00678 | -0.249 | 56.376
-5.5 | 0.444 | 0.00668 | -0.249 | 66.393
-5 | 0.505 | 0.00662 | -0.25 | 76.32
-4.5 | 0.567 | 0.00656 | -0.251 | 86.387
-4 | 0.629 | 0.00652 | -0.252 | 96.443
-3.5 | 0.69 | 0.0066 | -0.252 | 104.579
-3 | 0.752 | 0.00657 | -0.253 | 114.345
-2.5 | 0.813 | 0.00646 | -0.254 | 125.889
-2 | 0.874 | 0.00645 | -0.255 | 135.463
-1.5 | 0.936 | 0.00648 | -0.255 | 144.345
-1 | 0.997 | 0.00932 | -0.255 | 107.012
-0.5 | 1.058 | 0.0098 | -0.256 | 107.927
0 | 1.117 | 0.00969 | -0.256 | 115.231
0.5 | 0.865 | 0.01011 | -0.257 | 85.527
1 | 0.908 | 0.01052 | -0.257 | 86.348
1.5 | 0.951 | 0.01033 | -0.258 | 92.026
2 | 0.994 | 0.01074 | -0.258 | 92.575
2.5 | 1.037 | 0.01118 | -0.259 | 92.733
3 | 1.079 | 0.01167 | -0.259 | 92.473
3.5 | 1.122 | 0.01382 | -0.26 | 81.191
4 | 1.164 | 0.01458 | -0.26 | 79.833
4.5 | 1.206 | 0.01542 | -0.26 | 78.221
5 | 1.249 | 0.01636 | -0.261 | 76.316
5.5 | 1.291 | 0.01729 | -0.261 | 74.656
6 | 1.333 | 0.01811 | -0.261 | 73.586
6.5 | 1.375 | 0.01886 | -0.261 | 72.89
7 | 1.416 | 0.01955 | -0.262 | 72.435
7.5 | 1.458 | 0.02026 | -0.262 | 71.964
8 | 1.5 | 0.02097 | -0.262 | 71.519
8.5 | 1.541 | 0.0217 | -0.262 | 71.035
9 | 1.583 | 0.02245 | -0.262 | 70.505
9.5 | 1.624 | 0.02323 | -0.262 | 69.918
10 | 1.666 | 0.02405 | -0.262 | 69.271
10.5 | 1.707 | 0.02489 | -0.262 | 68.574
11 | 1.748 | 0.02579 | -0.262 | 67.79
11.5 | 1.789 | 0.02669 | -0.262 | 67.04
12 | 1.83 | 0.02769 | -0.262 | 66.103
12.5 | 1.871 | 0.02873 | -0.262 | 65.134
13 | 1.912 | 0.02977 | -0.261 | 64.221
13.5 | 1.952 | 0.03093 | -0.261 | 63.124
14 | 1.993 | 0.03213 | -0.261 | 62.022
14.5 | 2.033 | 0.0334 | -0.261 | 60.867
15 | 2.046 | 0.03487 | -0.26 | 58.68
15.5 | 2.02 | 0.03635 | -0.26 | 55.591
16 | 1.991 | 0.03793 | -0.259 | 52.491
16.5 | 1.958 | 0.03973 | -0.258 | 49.28
17 | 1.922 | 0.04165 | -0.257 | 46.148
17.5 | 1.883 | 0.04372 | -0.257 | 43.082
18 | 1.842 | 0.04626 | -0.255 | 39.817
18.5 | 1.794 | 0.04912 | -0.254 | 36.519
19 | 1.742 | 0.05293 | -0.252 | 32.91
19.5 | 1.686 | 0.05748 | -0.25 | 29.335
20 | 1.583 | 0.07454 | -0.237 | 21.236

## 75. Re 4M Mach 0.00 (3)
BIGFOIL.COM POLAR EXPORT
NACA6714
NACA6714 |  |  |  | Cl Max: | 2.1082 | at alpha= | 20 | deg
NF |  |  |  | L/D Max: | 184.755 | at alpha= | -1 | deg
Re: | 4000000 |  |  | Cd Min: | 0.0045317 | at alpha= | -2.5 | deg
Mach: | 0 |  |  | Cl=0 at alpha= | -8.7414 | deg
|  |  |  | @ Cl=0.1, Cd= | 0.0062587
|  |  |  | @ Cl=0.4, Cd= | 0.005188
|  |  |  | @ Cl=0.6, Cd= | 0.0046798
alpha (deg) | Cl | Cd | Cm | Cl/Cd
-20 | -0.61764 | 0.10324 | -0.14685 | -5.9826
-19.5 | -0.71153 | 0.0862 | -0.15739 | -8.2544
-19 | -0.82943 | 0.068417 | -0.16878 | -12.1231
-18.5 | -0.87585 | 0.051728 | -0.17935 | -16.9318
-18 | -0.89815 | 0.037978 | -0.18845 | -23.6491
-17.5 | -0.91651 | 0.030253 | -0.19487 | -30.2943
-17 | -0.9267 | 0.02467 | -0.20061 | -37.5645
-16.5 | -0.91607 | 0.020325 | -0.2066 | -45.0702
-16 | -0.88093 | 0.017205 | -0.21274 | -51.2005
-15.5 | -0.82952 | 0.015082 | -0.21839 | -55.0023
-15 | -0.77094 | 0.013625 | -0.22309 | -56.5815
-14.5 | -0.70984 | 0.012572 | -0.22685 | -56.4621
-14 | -0.64796 | 0.011751 | -0.22995 | -55.1422
-13.5 | -0.58591 | 0.011061 | -0.23263 | -52.9706
-13 | -0.52393 | 0.010448 | -0.23507 | -50.1445
-12.5 | -0.46209 | 0.0098855 | -0.23735 | -46.744
-12 | -0.40041 | 0.0093611 | -0.23953 | -42.7736
-11.5 | -0.33886 | 0.0088715 | -0.24164 | -38.1966
-11 | -0.27741 | 0.0084155 | -0.24367 | -32.9642
-10.5 | -0.21601 | 0.007992 | -0.24563 | -27.0285
-10 | -0.15461 | 0.0075988 | -0.24751 | -20.3461
-9.5 | -0.093169 | 0.0072325 | -0.2493 | -12.8819
-9 | -0.031736 | 0.0068932 | -0.25101 | -4.6039
-8.5 | 0.02963 | 0.0065818 | -0.25262 | 4.5019
-8 | 0.090849 | 0.0062975 | -0.25412 | 14.4263
-7.5 | 0.15183 | 0.0060389 | -0.2555 | 25.1421
-7 | 0.21247 | 0.005804 | -0.25674 | 36.608
-6.5 | 0.27268 | 0.0055906 | -0.25783 | 48.7751
-6 | 0.33237 | 0.0053952 | -0.25874 | 61.6034
-5.5 | 0.39144 | 0.0052133 | -0.25948 | 75.0855
-5 | 0.44991 | 0.0050406 | -0.26006 | 89.2566
-4.5 | 0.50794 | 0.0048788 | -0.26046 | 104.1116
-4 | 0.5659 | 0.0047403 | -0.26067 | 119.3796
-3.5 | 0.62372 | 0.0046378 | -0.26071 | 134.488
-3 | 0.68058 | 0.0045695 | -0.26055 | 148.9394
-2.5 | 0.73549 | 0.0045317 | -0.26007 | 162.3006
-2 | 0.78747 | 0.0045319 | -0.25902 | 173.7601
-1.5 | 0.83523 | 0.0045921 | -0.25704 | 181.8839
-1 | 0.87736 | 0.0047488 | -0.25388 | 184.7553
-0.5 | 0.91314 | 0.0050476 | -0.24957 | 180.9045
0 | 0.94362 | 0.0055163 | -0.2444 | 171.0613
0.5 | 0.97213 | 0.0061306 | -0.23899 | 158.5717
1 | 1.0027 | 0.0068078 | -0.23412 | 147.2892
1.5 | 1.0377 | 0.0074554 | -0.23025 | 139.1939
2 | 1.0768 | 0.0080701 | -0.22721 | 133.4251
2.5 | 1.1176 | 0.0087366 | -0.2245 | 127.9225
3 | 1.1588 | 0.0094999 | -0.22168 | 121.9781
3.5 | 1.2002 | 0.010309 | -0.21858 | 116.4259
4 | 1.2421 | 0.01108 | -0.21546 | 112.0973
4.5 | 1.284 | 0.011816 | -0.21253 | 108.6614
5 | 1.3252 | 0.012609 | -0.20967 | 105.0999
5.5 | 1.3655 | 0.013493 | -0.20676 | 101.2045
6 | 1.4055 | 0.014401 | -0.20388 | 97.5993
6.5 | 1.4455 | 0.015277 | -0.20106 | 94.6199
7 | 1.4855 | 0.016123 | -0.19824 | 92.1358
7.5 | 1.5251 | 0.016964 | -0.19537 | 89.9052
8 | 1.5642 | 0.017825 | -0.19241 | 87.7548
8.5 | 1.6026 | 0.018722 | -0.18937 | 85.6005
9 | 1.6402 | 0.019663 | -0.18623 | 83.414
9.5 | 1.6769 | 0.020653 | -0.18303 | 81.1965
10 | 1.7128 | 0.021693 | -0.17979 | 78.9584
10.5 | 1.7479 | 0.022788 | -0.17653 | 76.7024
11 | 1.782 | 0.023944 | -0.17324 | 74.4214
11.5 | 1.815 | 0.025167 | -0.16991 | 72.1178
12 | 1.8468 | 0.026446 | -0.16655 | 69.8332
12.5 | 1.8772 | 0.027759 | -0.16316 | 67.6234
13 | 1.9059 | 0.029116 | -0.1597 | 65.4573
13.5 | 1.9325 | 0.030569 | -0.15608 | 63.2178
14 | 1.9571 | 0.032175 | -0.15228 | 60.8271
14.5 | 1.9798 | 0.033964 | -0.14836 | 58.2919
15 | 2.0008 | 0.035947 | -0.1444 | 55.6601
15.5 | 2.0204 | 0.038133 | -0.14045 | 52.9816
16 | 2.0383 | 0.040529 | -0.13653 | 50.2923
16.5 | 2.0545 | 0.043151 | -0.13263 | 47.6113
17 | 2.0687 | 0.046031 | -0.12878 | 44.9419
17.5 | 2.0808 | 0.049222 | -0.12501 | 42.2745
18 | 2.0907 | 0.052802 | -0.12142 | 39.5944
18.5 | 2.0982 | 0.056869 | -0.11813 | 36.8956
19 | 2.1036 | 0.061512 | -0.11525 | 34.1979
19.5 | 2.1068 | 0.06677 | -0.11284 | 31.5538
20 | 2.1082 | 0.072612 | -0.1109 | 29.0338

## 76. Re 4M Mach 0.10 (1)
BIGFOIL.COM POLAR EXPORT
NACA6714
NACA6714 |  |  |  | Cl Max: | 2.0933 | at alpha= | 19 | deg
XFOIL ncrit=9 |  |  |  | L/D Max: | 236.41 | at alpha= | 0 | deg
Re: | 4000000 |  |  | Cd Min: | 0.00419 | at alpha= | -1 | deg
Mach: | 0.1 |  |  | Cl=0 at alpha= | -8.6328 | deg
|  |  |  | @ Cl=0.1, Cd= | 0.006388
|  |  |  | @ Cl=0.4, Cd= | 0.0052601
|  |  |  | @ Cl=0.6, Cd= | 0.0046833
alpha (deg) | Cl | Cd | Cm | Cl/Cd
-20 | -0.5734 | 0.11606 | -0.1399 | -4.9405
-19.5 | -0.6291 | 0.10013 | -0.1491 | -6.2828
-19 | -0.7062 | 0.082 | -0.16 | -8.6122
-18.5 | -0.7895 | 0.06415 | -0.1715 | -12.3071
-18 | -0.8529 | 0.04953 | -0.1819 | -17.2199
-17.5 | -0.8948 | 0.038 | -0.1909 | -23.5474
-17 | -0.9075 | 0.02985 | -0.1982 | -30.402
-16.5 | -0.898 | 0.0241 | -0.2043 | -37.2614
-16 | -0.8705 | 0.02005 | -0.2102 | -43.4165
-15.5 | -0.8214 | 0.01721 | -0.217 | -47.7281
-15 | -0.7635 | 0.01519 | -0.2232 | -50.2633
-14.5 | -0.7035 | 0.01345 | -0.2286 | -52.3048
-14 | -0.6456 | 0.01238 | -0.2315 | -52.1486
-13.5 | -0.5871 | 0.01161 | -0.2337 | -50.5685
-13 | -0.5273 | 0.01091 | -0.236 | -48.3318
-12.5 | -0.468 | 0.01017 | -0.238 | -46.0177
-12 | -0.4084 | 0.00963 | -0.2397 | -42.4091
-11.5 | -0.3484 | 0.00907 | -0.2415 | -38.4123
-11 | -0.2882 | 0.0086 | -0.2431 | -33.5116
-10.5 | -0.2278 | 0.00816 | -0.2446 | -27.9167
-10 | -0.1673 | 0.00777 | -0.2461 | -21.5315
-9.5 | -0.1065 | 0.0074 | -0.2477 | -14.3919
-9 | -0.0448 | 0.00711 | -0.2493 | -6.301
-8.5 | 0.0162 | 0.0068 | -0.2507 | 2.3824
-8 | 0.077 | 0.00649 | -0.2521 | 11.8644
-7.5 | 0.1379 | 0.00622 | -0.2535 | 22.1704
-7 | 0.1989 | 0.00597 | -0.2548 | 33.3166
-6.5 | 0.2599 | 0.00574 | -0.2561 | 45.2787
-6 | 0.3203 | 0.00552 | -0.2573 | 58.0254
-5.5 | 0.3808 | 0.00532 | -0.2584 | 71.5789
-5 | 0.4417 | 0.00513 | -0.2596 | 86.1014
-4.5 | 0.5015 | 0.00494 | -0.2606 | 101.5182
-4 | 0.5615 | 0.00478 | -0.2615 | 117.4686
-3.5 | 0.6212 | 0.00463 | -0.2624 | 134.1685
-3 | 0.681 | 0.00454 | -0.2633 | 150
-2.5 | 0.7402 | 0.00441 | -0.2641 | 167.8458
-2 | 0.7991 | 0.00431 | -0.2647 | 185.406
-1.5 | 0.856 | 0.00425 | -0.2649 | 201.4118
-1 | 0.9138 | 0.00419 | -0.2652 | 218.0907
-0.5 | 0.9671 | 0.0042 | -0.2645 | 230.2619
0 | 1.0142 | 0.00429 | -0.2624 | 236.4103
0.5 | 0.9776 | 0.006 | -0.2416 | 162.9333
1 | 1.0062 | 0.00683 | -0.2357 | 147.3206
1.5 | 1.0407 | 0.00753 | -0.2312 | 138.2072
2 | 1.0781 | 0.00822 | -0.2273 | 131.1557
2.5 | 1.1152 | 0.00894 | -0.2235 | 124.7427
3 | 1.1548 | 0.00964 | -0.2202 | 119.7925
3.5 | 1.1941 | 0.01036 | -0.2168 | 115.2606
4 | 1.2334 | 0.01113 | -0.2136 | 110.8176
4.5 | 1.2742 | 0.01188 | -0.2106 | 107.2559
5 | 1.3148 | 0.01265 | -0.2077 | 103.9368
5.5 | 1.354 | 0.01348 | -0.2045 | 100.4451
6 | 1.3934 | 0.01433 | -0.2014 | 97.2366
6.5 | 1.4335 | 0.01515 | -0.1984 | 94.6205
7.5 | 1.512 | 0.01688 | -0.1923 | 89.5735
8 | 1.551 | 0.01772 | -0.1892 | 87.5282
8.5 | 1.5898 | 0.0186 | -0.1862 | 85.4731
9 | 1.628 | 0.01952 | -0.1831 | 83.4016
9.5 | 1.6641 | 0.02053 | -0.1797 | 81.057
10 | 1.7006 | 0.02153 | -0.1764 | 78.9875
10.5 | 1.7361 | 0.0226 | -0.173 | 76.8186
11 | 1.7687 | 0.02384 | -0.1692 | 74.1904
11.5 | 1.803 | 0.025 | -0.1658 | 72.12
12 | 1.8338 | 0.02636 | -0.1619 | 69.5675
12.5 | 1.8644 | 0.02777 | -0.1581 | 67.1372
13 | 1.8933 | 0.02932 | -0.1542 | 64.5737
13.5 | 1.921 | 0.03096 | -0.1503 | 62.0478
14.5 | 1.9717 | 0.03468 | -0.1421 | 56.8541
15 | 1.993 | 0.03692 | -0.1379 | 53.9816
16 | 2.0335 | 0.0415 | -0.1297 | 49
16.5 | 2.0499 | 0.04435 | -0.1255 | 46.221
17 | 2.0623 | 0.04763 | -0.1213 | 43.2983
17.5 | 2.0715 | 0.05132 | -0.1172 | 40.3644
18 | 2.0826 | 0.05497 | -0.1136 | 37.8861
18.5 | 2.0904 | 0.05912 | -0.1103 | 35.3586
19 | 2.0933 | 0.06398 | -0.1073 | 32.718
19.5 | 2.092 | 0.06947 | -0.1047 | 30.1137
20 | 2.0861 | 0.07566 | -0.1025 | 27.572

## 77. Re 4M Mach 0.10 (2)
BIGFOIL.COM POLAR EXPORT
NACA6714
NACA6714 |  |  |  | Cl Max: | 2.013 | at alpha= | 15 | deg
JavaFoil+Calcfoil stall+Eppler ext transition |  |  |  | L/D Max: | 144.847 | at alpha= | -1.5 | deg
Re: | 4000000 |  |  | Cd Min: | 0.00646 | at alpha= | -2 | deg
Mach: | 0.1 |  |  | Cl=0 at alpha= | -9.0948 | deg
|  |  |  | @ Cl=0.1, Cd= | 0.011855
|  |  |  | @ Cl=0.4, Cd= | 0.0068161
|  |  |  | @ Cl=0.6, Cd= | 0.0065506
alpha (deg) | Cl | Cd | Cm | Cl/Cd
-20 | -0.689 | 0.13438 | -0.146 | -5.125
-19.5 | -0.685 | 0.12651 | -0.149 | -5.412
-19 | -0.679 | 0.11839 | -0.152 | -5.731
-18.5 | -0.67 | 0.11071 | -0.156 | -6.049
-18 | -0.658 | 0.10292 | -0.159 | -6.397
-17.5 | -0.873 | 0.09503 | -0.163 | -9.185
-17 | -0.825 | 0.0871 | -0.167 | -9.475
-16.5 | -0.778 | 0.07946 | -0.172 | -9.785
-16 | -0.73 | 0.0715 | -0.176 | -10.211
-15.5 | -0.682 | 0.06429 | -0.181 | -10.607
-15 | -0.634 | 0.05717 | -0.186 | -11.086
-14.5 | -0.585 | 0.05042 | -0.19 | -11.603
-14 | -0.536 | 0.04408 | -0.195 | -12.151
-13.5 | -0.486 | 0.03813 | -0.2 | -12.741
-13 | -0.435 | 0.03296 | -0.205 | -13.193
-12.5 | -0.383 | 0.02831 | -0.209 | -13.526
-12 | -0.33 | 0.02453 | -0.213 | -13.438
-11.5 | -0.275 | 0.02146 | -0.217 | -12.824
-11 | -0.22 | 0.01896 | -0.22 | -11.586
-10.5 | -0.163 | 0.01693 | -0.223 | -9.628
-10 | -0.105 | 0.01557 | -0.225 | -6.777
-9.5 | -0.047 | 0.01443 | -0.227 | -3.284
-9 | 0.011 | 0.01354 | -0.229 | 0.815
-8.5 | 0.07 | 0.01246 | -0.231 | 5.608
-8 | 0.129 | 0.01127 | -0.233 | 11.487
-7.5 | 0.198 | 0.00701 | -0.247 | 28.252
-7 | 0.26 | 0.00691 | -0.248 | 37.605
-6.5 | 0.322 | 0.00694 | -0.249 | 46.417
-6 | 0.384 | 0.00686 | -0.25 | 56.011
-5.5 | 0.446 | 0.00669 | -0.251 | 66.641
-5 | 0.508 | 0.00663 | -0.251 | 76.618
-4.5 | 0.57 | 0.00657 | -0.252 | 86.724
-4 | 0.632 | 0.00653 | -0.253 | 96.781
-3.5 | 0.694 | 0.00661 | -0.254 | 104.982
-3 | 0.755 | 0.00658 | -0.254 | 114.779
-2.5 | 0.817 | 0.00647 | -0.255 | 126.311
-2 | 0.879 | 0.00646 | -0.256 | 135.955
-1.5 | 0.94 | 0.00649 | -0.256 | 144.847
-1 | 1.002 | 0.00936 | -0.257 | 107.03
-0.5 | 1.063 | 0.00933 | -0.257 | 113.945
0 | 1.122 | 0.00973 | -0.258 | 115.278
0.5 | 0.852 | 0.01016 | -0.258 | 83.878
1 | 0.895 | 0.01057 | -0.259 | 84.658
1.5 | 0.937 | 0.01038 | -0.259 | 90.252
2 | 0.979 | 0.01079 | -0.26 | 90.722
2.5 | 1.021 | 0.01124 | -0.26 | 90.834
3 | 1.063 | 0.01329 | -0.261 | 80.024
3.5 | 1.105 | 0.01392 | -0.261 | 79.377
4 | 1.147 | 0.01469 | -0.261 | 78.062
4.5 | 1.188 | 0.01557 | -0.262 | 76.316
5 | 1.23 | 0.01652 | -0.262 | 74.422
5.5 | 1.271 | 0.01746 | -0.262 | 72.799
6 | 1.312 | 0.01828 | -0.262 | 71.78
6.5 | 1.353 | 0.01901 | -0.263 | 71.197
7 | 1.395 | 0.01975 | -0.263 | 70.629
7.5 | 1.436 | 0.02046 | -0.263 | 70.168
8 | 1.477 | 0.02119 | -0.263 | 69.685
8.5 | 1.518 | 0.02196 | -0.263 | 69.105
9 | 1.559 | 0.02272 | -0.263 | 68.598
9.5 | 1.599 | 0.02353 | -0.263 | 67.965
10 | 1.64 | 0.02436 | -0.263 | 67.327
10.5 | 1.681 | 0.02524 | -0.263 | 66.592
11 | 1.721 | 0.02616 | -0.263 | 65.812
11.5 | 1.762 | 0.02713 | -0.263 | 64.94
12 | 1.802 | 0.02815 | -0.263 | 64.023
12.5 | 1.843 | 0.02919 | -0.263 | 63.118
13 | 1.883 | 0.0303 | -0.263 | 62.131
13.5 | 1.923 | 0.03152 | -0.262 | 60.988
14 | 1.962 | 0.03286 | -0.262 | 59.728
14.5 | 2.002 | 0.03423 | -0.262 | 58.479
15 | 2.013 | 0.03565 | -0.261 | 56.469
15.5 | 1.982 | 0.03728 | -0.261 | 53.16
16 | 1.947 | 0.03902 | -0.26 | 49.888
16.5 | 1.908 | 0.04099 | -0.259 | 46.542
17 | 1.866 | 0.04313 | -0.258 | 43.261
17.5 | 1.821 | 0.04561 | -0.257 | 39.916
18 | 1.772 | 0.04851 | -0.256 | 36.532
18.5 | 1.716 | 0.05214 | -0.254 | 32.92
19 | 1.655 | 0.05697 | -0.251 | 29.049
19.5 | 1.545 | 0.07449 | -0.238 | 20.742
20 | 1.471 | 0.08797 | -0.231 | 16.724

## 78. Re 4M Mach 0.25 (1)
BIGFOIL.COM POLAR EXPORT
NACA6714
NACA6714 |  |  |  | Cl Max: | 2.0242 | at alpha= | 15.5 | deg
XFOIL ncrit=9 |  |  |  | L/D Max: | 234.182 | at alpha= | 0 | deg
Re: | 4000000 |  |  | Cd Min: | 0.00427 | at alpha= | -1 | deg
Mach: | 0.25 |  |  | Cl=0 at alpha= | -8.5431 | deg
|  |  |  | @ Cl=0.1, Cd= | 0.0065814
|  |  |  | @ Cl=0.4, Cd= | 0.0054205
|  |  |  | @ Cl=0.6, Cd= | 0.0048101
alpha (deg) | Cl | Cd | Cm | Cl/Cd
-20 | -0.4439 | 0.14121 | -0.1361 | -3.1435
-19.5 | -0.4513 | 0.13191 | -0.1416 | -3.4213
-19 | -0.4587 | 0.12283 | -0.1469 | -3.7344
-18.5 | -0.4863 | 0.11099 | -0.1537 | -4.3815
-18 | -0.5201 | 0.09871 | -0.1611 | -5.269
-17.5 | -0.5694 | 0.0848 | -0.1699 | -6.7146
-17 | -0.6352 | 0.06951 | -0.1802 | -9.1383
-16.5 | -0.7017 | 0.0549 | -0.1907 | -12.7814
-16 | -0.7571 | 0.04195 | -0.2009 | -18.0477
-15.5 | -0.7842 | 0.03214 | -0.2094 | -24.3995
-15 | -0.7836 | 0.02502 | -0.2166 | -31.3189
-14.5 | -0.7572 | 0.01998 | -0.2237 | -37.8979
-14 | -0.7036 | 0.01661 | -0.2314 | -42.36
-13.5 | -0.6374 | 0.01397 | -0.2393 | -45.6263
-13 | -0.5727 | 0.01251 | -0.2432 | -45.7794
-12.5 | -0.5089 | 0.01154 | -0.2454 | -44.0988
-12 | -0.445 | 0.01062 | -0.2475 | -41.9021
-11.5 | -0.3808 | 0.00989 | -0.2492 | -38.5035
-11 | -0.3166 | 0.00929 | -0.2508 | -34.0797
-10.5 | -0.2523 | 0.0087 | -0.2523 | -29
-10 | -0.1878 | 0.00824 | -0.2537 | -22.7913
-9.5 | -0.1225 | 0.00783 | -0.2554 | -15.645
-9 | -0.0583 | 0.0074 | -0.2567 | -7.8784
-8.5 | 0.0055 | 0.00704 | -0.258 | 0.78125
-8 | 0.0695 | 0.00672 | -0.2593 | 10.3423
-7.5 | 0.1333 | 0.00643 | -0.2606 | 20.7309
-7 | 0.1972 | 0.00614 | -0.2619 | 32.1173
-6.5 | 0.2609 | 0.00589 | -0.2632 | 44.2954
-6 | 0.3242 | 0.00564 | -0.2644 | 57.4823
-5.5 | 0.3884 | 0.00546 | -0.2658 | 71.1355
-5 | 0.4501 | 0.00525 | -0.2667 | 85.7333
-4.5 | 0.5123 | 0.00504 | -0.2676 | 101.6468
-4 | 0.5744 | 0.00486 | -0.2686 | 118.1893
-3.5 | 0.636 | 0.00474 | -0.2694 | 134.1772
-3 | 0.6988 | 0.00462 | -0.2705 | 151.2554
-2.5 | 0.7592 | 0.0045 | -0.271 | 168.7111
-2 | 0.8197 | 0.00438 | -0.2716 | 187.1461
-1.5 | 0.8781 | 0.00435 | -0.2716 | 201.8621
-1 | 0.9374 | 0.00427 | -0.2718 | 219.5316
-0.5 | 0.9912 | 0.00428 | -0.2708 | 231.5888
0 | 1.0304 | 0.0044 | -0.2663 | 234.1818
0.5 | 0.9904 | 0.00635 | -0.2445 | 155.9685
1 | 1.0174 | 0.00728 | -0.2379 | 139.7527
1.5 | 1.0517 | 0.00807 | -0.2329 | 130.3222
2 | 1.091 | 0.00878 | -0.2291 | 124.2597
2.5 | 1.1291 | 0.00957 | -0.225 | 117.9833
3 | 1.1685 | 0.01035 | -0.2212 | 112.8986
3.5 | 1.2105 | 0.01109 | -0.2179 | 109.1524
4 | 1.2505 | 0.01192 | -0.2143 | 104.9077
4.5 | 1.2908 | 0.01278 | -0.2108 | 101.0016
5 | 1.3328 | 0.01361 | -0.2075 | 97.928
5.5 | 1.3735 | 0.0145 | -0.2041 | 94.7241
6 | 1.4129 | 0.01547 | -0.2004 | 91.3316
6.5 | 1.4534 | 0.01642 | -0.197 | 88.514
7 | 1.494 | 0.01736 | -0.1935 | 86.0599
7.5 | 1.5354 | 0.01828 | -0.1902 | 83.9934
8 | 1.5736 | 0.01936 | -0.1863 | 81.281
8.5 | 1.6137 | 0.02037 | -0.1828 | 79.2194
9 | 1.6529 | 0.02142 | -0.1792 | 77.1662
9.5 | 1.6894 | 0.02263 | -0.1752 | 74.6531
10 | 1.7266 | 0.02385 | -0.1713 | 72.3941
10.5 | 1.7612 | 0.02522 | -0.167 | 69.8335
11 | 1.796 | 0.02661 | -0.1629 | 67.4934
11.5 | 1.8293 | 0.02812 | -0.1586 | 65.0533
12 | 1.8593 | 0.0299 | -0.154 | 62.1839
12.5 | 1.8901 | 0.03163 | -0.1495 | 59.7566
13 | 1.9167 | 0.03371 | -0.1447 | 56.8585
13.5 | 1.9429 | 0.0359 | -0.1399 | 54.1198
14 | 1.9674 | 0.03827 | -0.1352 | 51.4084
14.5 | 1.9871 | 0.04108 | -0.1302 | 48.3715
15 | 2.0074 | 0.04397 | -0.1255 | 45.6539
15.5 | 2.0242 | 0.04728 | -0.1208 | 42.813

## 79. Re 4M Mach 0.25 (2)
BIGFOIL.COM POLAR EXPORT
NACA6714
NACA6714 |  |  |  | Cl Max: | 1.73 | at alpha= | 14.5 | deg
JavaFoil+Calcfoil stall+Eppler ext transition |  |  |  | L/D Max: | 147.494 | at alpha= | -1.5 | deg
Re: | 4000000 |  |  | Cd Min: | 0.00652 | at alpha= | -2.5 | deg
Mach: | 0.25 |  |  | Cl=0 at alpha= | -9.0917 | deg
|  |  |  | @ Cl=0.1, Cd= | 0.012779
|  |  |  | @ Cl=0.4, Cd= | 0.0069036
|  |  |  | @ Cl=0.6, Cd= | 0.0066089
alpha (deg) | Cl | Cd | Cm | Cl/Cd
-20 | -0.51 | 0.16003 | -0.133 | -3.189
-19.5 | -0.529 | 0.14999 | -0.136 | -3.528
-19 | -0.544 | 0.14018 | -0.141 | -3.882
-18.5 | -0.555 | 0.13116 | -0.144 | -4.229
-18 | -0.561 | 0.12212 | -0.148 | -4.594
-17.5 | -0.881 | 0.11354 | -0.153 | -7.761
-17 | -0.832 | 0.10491 | -0.157 | -7.935
-16.5 | -0.784 | 0.09598 | -0.163 | -8.168
-16 | -0.735 | 0.08749 | -0.168 | -8.404
-15.5 | -0.687 | 0.07877 | -0.174 | -8.72
-15 | -0.638 | 0.0703 | -0.179 | -9.079
-14.5 | -0.589 | 0.06225 | -0.185 | -9.466
-14 | -0.54 | 0.05434 | -0.191 | -9.938
-13.5 | -0.49 | 0.04692 | -0.197 | -10.444
-13 | -0.439 | 0.04034 | -0.203 | -10.887
-12.5 | -0.387 | 0.03443 | -0.209 | -11.246
-12 | -0.334 | 0.02931 | -0.214 | -11.394
-11.5 | -0.279 | 0.02495 | -0.219 | -11.2
-11 | -0.223 | 0.02149 | -0.223 | -10.398
-10.5 | -0.166 | 0.01889 | -0.226 | -8.8
-10 | -0.108 | 0.01672 | -0.23 | -6.449
-9.5 | -0.049 | 0.01529 | -0.232 | -3.174
-9 | 0.011 | 0.01417 | -0.234 | 0.799
-8.5 | 0.072 | 0.01326 | -0.236 | 5.394
-8 | 0.132 | 0.01223 | -0.238 | 10.811
-7.5 | 0.194 | 0.01116 | -0.24 | 17.362
-7 | 0.267 | 0.00697 | -0.255 | 38.322
-6.5 | 0.331 | 0.00688 | -0.256 | 48.101
-6 | 0.395 | 0.00691 | -0.257 | 57.143
-5.5 | 0.458 | 0.00683 | -0.258 | 67.104
-5 | 0.522 | 0.00668 | -0.258 | 78.198
-4.5 | 0.586 | 0.00662 | -0.259 | 88.495
-4 | 0.649 | 0.00657 | -0.26 | 98.748
-3.5 | 0.713 | 0.00661 | -0.261 | 107.872
-3 | 0.776 | 0.00658 | -0.261 | 117.929
-2.5 | 0.84 | 0.00652 | -0.262 | 128.762
-2 | 0.903 | 0.00652 | -0.263 | 138.558
-1.5 | 0.966 | 0.00655 | -0.264 | 147.494
-1 | 1.03 | 0.00911 | -0.264 | 113.003
-0.5 | 1.093 | 0.00956 | -0.264 | 114.279
0 | 1.153 | 0.00999 | -0.265 | 115.384
0.5 | 0.743 | 0.00985 | -0.265 | 75.41
1 | 0.779 | 0.01023 | -0.266 | 76.085
1.5 | 0.815 | 0.01068 | -0.266 | 76.3
2 | 0.85 | 0.01257 | -0.267 | 67.647
2.5 | 0.886 | 0.01315 | -0.267 | 67.393
3 | 0.921 | 0.01379 | -0.268 | 66.823
3.5 | 0.957 | 0.0145 | -0.268 | 65.978
4 | 0.992 | 0.01534 | -0.268 | 64.684
4.5 | 1.027 | 0.01635 | -0.269 | 62.845
5 | 1.063 | 0.0174 | -0.269 | 61.055
5.5 | 1.098 | 0.01836 | -0.269 | 59.793
6 | 1.133 | 0.01924 | -0.27 | 58.872
6.5 | 1.168 | 0.02006 | -0.27 | 58.23
7 | 1.203 | 0.02083 | -0.27 | 57.748
7.5 | 1.238 | 0.02166 | -0.27 | 57.179
8 | 1.273 | 0.02251 | -0.27 | 56.577
8.5 | 1.309 | 0.02337 | -0.27 | 55.995
9 | 1.344 | 0.02427 | -0.27 | 55.363
9.5 | 1.379 | 0.02524 | -0.27 | 54.633
10 | 1.414 | 0.02625 | -0.27 | 53.889
10.5 | 1.45 | 0.02731 | -0.27 | 53.094
11 | 1.485 | 0.02849 | -0.27 | 52.128
11.5 | 1.52 | 0.02969 | -0.27 | 51.203
12 | 1.556 | 0.03104 | -0.27 | 50.129
12.5 | 1.591 | 0.03243 | -0.27 | 49.061
13 | 1.626 | 0.03404 | -0.269 | 47.779
13.5 | 1.661 | 0.0358 | -0.269 | 46.399
14 | 1.696 | 0.03771 | -0.268 | 44.967
14.5 | 1.73 | 0.03984 | -0.268 | 43.413
15 | 1.718 | 0.04247 | -0.267 | 40.453
15.5 | 1.638 | 0.04561 | -0.265 | 35.919
16 | 1.549 | 0.04976 | -0.263 | 31.131
16.5 | 1.415 | 0.0619 | -0.251 | 22.852
17 | 1.272 | 0.08473 | -0.233 | 15.009
17.5 | 1.145 | 0.11141 | -0.215 | 10.281
18 | 1.035 | 0.13599 | -0.198 | 7.608
18.5 | 0.93 | 0.15684 | -0.183 | 5.927
19 | 0.829 | 0.17569 | -0.171 | 4.718
19.5 | 0.729 | 0.19507 | -0.16 | 3.739

## 80. Re 4M Mach 0.50 (1)
BIGFOIL.COM POLAR EXPORT
NACA6714
NACA6714 |  |  |  | Cl Max: | 1.9299 | at alpha= | 12 | deg
XFOIL ncrit=9 |  |  |  | L/D Max: | 217.014 | at alpha= | -0.5 | deg
Re: | 4000000 |  |  | Cd Min: | 0.0048 | at alpha= | -1.5 | deg
Mach: | 0.5 |  |  | Cl=0 at alpha= | -8.0963 | deg
|  |  |  | @ Cl=0.1, Cd= | 0.0075321
|  |  |  | @ Cl=0.4, Cd= | 0.0061117
|  |  |  | @ Cl=0.6, Cd= | 0.0054574
alpha (deg) | Cl | Cd | Cm | Cl/Cd
-15.5 | -0.1266 | 0.12046 | -0.1883 | -1.051
-15 | -0.1542 | 0.10822 | -0.1948 | -1.4249
-14.5 | -0.1719 | 0.09806 | -0.2006 | -1.753
-14 | -0.1861 | 0.08868 | -0.2064 | -2.0986
-13.5 | -0.2033 | 0.07937 | -0.2124 | -2.5614
-13 | -0.226 | 0.06984 | -0.2189 | -3.236
-12.5 | -0.253 | 0.06029 | -0.2258 | -4.1964
-12 | -0.2875 | 0.05045 | -0.2335 | -5.6987
-11.5 | -0.3255 | 0.04059 | -0.2417 | -8.0192
-11 | -0.3592 | 0.03099 | -0.25 | -11.5908
-10.5 | -0.3733 | 0.02177 | -0.2608 | -17.1475
-10 | -0.3204 | 0.01384 | -0.2785 | -23.1503
-9.5 | -0.2316 | 0.01097 | -0.2858 | -21.1121
-9 | -0.1478 | 0.00962 | -0.2879 | -15.3638
-8.5 | -0.0654 | 0.00871 | -0.2892 | -7.5086
-8 | 0.0156 | 0.00807 | -0.2902 | 1.9331
-7.5 | 0.0966 | 0.00755 | -0.2915 | 12.7947
-7 | 0.1765 | 0.00713 | -0.2928 | 24.7546
-6.5 | 0.253 | 0.00673 | -0.2937 | 37.5929
-6 | 0.3286 | 0.00639 | -0.2947 | 51.4241
-5.5 | 0.403 | 0.0061 | -0.2956 | 66.0656
-5 | 0.4749 | 0.00583 | -0.296 | 81.458
-4.5 | 0.5468 | 0.00557 | -0.2967 | 98.1688
-4 | 0.6224 | 0.00541 | -0.2983 | 115.0462
-3.5 | 0.6901 | 0.00522 | -0.2982 | 132.2031
-3 | 0.7569 | 0.00506 | -0.298 | 149.585
-2.5 | 0.8226 | 0.00493 | -0.2975 | 166.856
-2 | 0.886 | 0.00485 | -0.2966 | 182.6804
-1.5 | 0.9401 | 0.0048 | -0.2935 | 195.8542
-1 | 0.9999 | 0.00481 | -0.2916 | 207.8794
-0.5 | 1.0612 | 0.00489 | -0.29 | 217.0143
0 | 1.0828 | 0.00562 | -0.2797 | 192.669
0.5 | 1.0238 | 0.0088 | -0.2532 | 116.3409
1 | 1.0564 | 0.01001 | -0.2461 | 105.5345
1.5 | 1.0976 | 0.01104 | -0.2408 | 99.4203
2 | 1.1414 | 0.01201 | -0.236 | 95.0375
2.5 | 1.1878 | 0.01296 | -0.2316 | 91.6512
3 | 1.2328 | 0.014 | -0.227 | 88.0571
3.5 | 1.2797 | 0.01499 | -0.2226 | 85.3702
4 | 1.3272 | 0.01602 | -0.2182 | 82.8464
4.5 | 1.3714 | 0.01723 | -0.2132 | 79.5937
5.5 | 1.4608 | 0.01978 | -0.2031 | 73.8524
6 | 1.5026 | 0.02129 | -0.1975 | 70.5777
6.5 | 1.5467 | 0.02277 | -0.1922 | 67.9271
7 | 1.5902 | 0.02435 | -0.1866 | 65.306
7.5 | 1.6324 | 0.02607 | -0.1808 | 62.616
8 | 1.6766 | 0.02777 | -0.1751 | 60.3745
8.5 | 1.7171 | 0.02976 | -0.1689 | 57.6983
9 | 1.7579 | 0.03186 | -0.1627 | 55.1758
9.5 | 1.797 | 0.03413 | -0.1562 | 52.6516
10 | 1.8337 | 0.03672 | -0.1495 | 49.9374
10.5 | 1.8672 | 0.03965 | -0.1426 | 47.0921
11 | 1.8952 | 0.04312 | -0.1353 | 43.9518
11.5 | 1.9182 | 0.04718 | -0.1279 | 40.6571
12 | 1.9299 | 0.05236 | -0.1204 | 36.8583
12.5 | 1.9251 | 0.05922 | -0.1134 | 32.5076
13 | 1.9048 | 0.06797 | -0.1078 | 28.0241
13.5 | 1.872 | 0.07832 | -0.1042 | 23.9019
14 | 1.8332 | 0.08981 | -0.1029 | 20.412
14.5 | 1.7924 | 0.10199 | -0.1037 | 17.5743
15.5 | 1.7163 | 0.12761 | -0.1112 | 13.4496
16 | 1.6825 | 0.14089 | -0.1175 | 11.9419
16.5 | 1.6522 | 0.15432 | -0.1251 | 10.7063
17 | 1.6206 | 0.16841 | -0.1343 | 9.6229

## 81. Re 4M Mach 0.50 (2)
BIGFOIL.COM POLAR EXPORT
NACA6714
NACA6714 |  |  |  | Cl Max: | 1.612 | at alpha= | 20 | deg
JavaFoil+Calcfoil stall+Eppler ext transition |  |  |  | L/D Max: | 71.515 | at alpha= | -2 | deg
Re: | 4000000 |  |  | Cd Min: | 0.00696 | at alpha= | -3 | deg
Mach: | 0.5 |  |  | Cl=0 at alpha= | -9.0938 | deg
|  |  |  | @ Cl=0.1, Cd= | 0.014044
|  |  |  | @ Cl=0.4, Cd= | 0.0072434
|  |  |  | @ Cl=0.6, Cd= | 0.01123
alpha (deg) | Cl | Cd | Cm | Cl/Cd
-20 | -0.624 | 0.16757 | -0.145 | -3.721
-19.5 | -0.595 | 0.16023 | -0.145 | -3.716
-19 | -0.567 | 0.15681 | -0.145 | -3.615
-18.5 | -0.538 | 0.15245 | -0.144 | -3.529
-18 | -0.51 | 0.14767 | -0.144 | -3.451
-17.5 | -0.481 | 0.13743 | -0.142 | -3.498
-17 | -0.453 | 0.12414 | -0.144 | -3.646
-16.5 | -0.423 | 0.12921 | -0.14 | -3.277
-16 | -0.395 | 0.11592 | -0.143 | -3.41
-15.5 | -0.366 | 0.11904 | -0.139 | -3.076
-15 | -0.338 | 0.1066 | -0.144 | -3.174
-14.5 | -0.309 | 0.10926 | -0.136 | -2.827
-14 | -0.281 | 0.09619 | -0.148 | -2.926
-13.5 | -0.252 | 0.09595 | -0.139 | -2.627
-13 | -0.223 | 0.09477 | -0.133 | -2.354
-12.5 | -0.196 | 0.08163 | -0.159 | -2.407
-12 | -0.168 | 0.07646 | -0.166 | -2.201
-11.5 | -0.139 | 0.0746 | -0.165 | -1.866
-11 | -0.114 | 0.05405 | -0.203 | -2.107
-10.5 | -0.086 | 0.04013 | -0.223 | -2.153
-10 | -0.057 | 0.03097 | -0.235 | -1.838
-9.5 | -0.026 | 0.02463 | -0.244 | -1.054
-9 | 0.006 | 0.02026 | -0.251 | 0.302
-8.5 | 0.039 | 0.01728 | -0.257 | 2.258
-8 | 0.072 | 0.01523 | -0.261 | 4.756
-7.5 | 0.106 | 0.01379 | -0.264 | 7.693
-7 | 0.14 | 0.01272 | -0.266 | 10.993
-6.5 | 0.174 | 0.0119 | -0.268 | 14.586
-6 | 0.208 | 0.01141 | -0.27 | 18.22
-5.5 | 0.243 | 0.0113 | -0.273 | 21.515
-5 | 0.29 | 0.00735 | -0.288 | 39.462
-4.5 | 0.326 | 0.00734 | -0.289 | 44.344
-4 | 0.361 | 0.0073 | -0.29 | 49.418
-3.5 | 0.396 | 0.00728 | -0.291 | 54.4
-3 | 0.431 | 0.00696 | -0.292 | 61.976
-2.5 | 0.467 | 0.00701 | -0.293 | 66.581
-2 | 0.502 | 0.00702 | -0.293 | 71.515
-1.5 | 0.537 | 0.01003 | -0.294 | 53.532
-1 | 0.572 | 0.01075 | -0.294 | 53.202
-0.5 | 0.607 | 0.01135 | -0.295 | 53.5
0 | 0.639 | 0.01193 | -0.296 | 53.559
0.5 | 0.674 | 0.01254 | -0.296 | 53.722
1 | 0.708 | 0.01317 | -0.297 | 53.757
1.5 | 0.743 | 0.01388 | -0.297 | 53.494
2 | 0.777 | 0.01465 | -0.298 | 53.051
2.5 | 0.811 | 0.0155 | -0.298 | 52.341
3 | 0.845 | 0.01649 | -0.299 | 51.258
3.5 | 0.879 | 0.01766 | -0.299 | 49.794
4 | 0.913 | 0.01908 | -0.299 | 47.867
4.5 | 0.947 | 0.02057 | -0.3 | 46.024
5 | 0.98 | 0.02197 | -0.3 | 44.629
5.5 | 1.014 | 0.0233 | -0.3 | 43.505
6 | 1.047 | 0.02461 | -0.301 | 42.542
6.5 | 1.08 | 0.02609 | -0.301 | 41.392
7 | 1.113 | 0.02772 | -0.301 | 40.142
7.5 | 1.145 | 0.02968 | -0.301 | 38.583
8 | 1.177 | 0.03233 | -0.301 | 36.411
8.5 | 1.208 | 0.03536 | -0.301 | 34.163
9 | 1.016 | 0.0742 | -0.159 | 13.686
9.5 | 1.272 | 0.03682 | -0.301 | 34.547
10 | 1.298 | 0.04085 | -0.299 | 31.78
10.5 | 1.093 | 0.08795 | -0.151 | 12.428
11 | 1.121 | 0.08951 | -0.157 | 12.527
11.5 | 1.15 | 0.09121 | -0.162 | 12.603
12 | 1.176 | 0.09312 | -0.164 | 12.633
12.5 | 1.207 | 0.10588 | -0.174 | 11.403
13 | 1.23 | 0.1091 | -0.167 | 11.273
13.5 | 1.258 | 0.11278 | -0.171 | 11.154
14 | 1.286 | 0.11724 | -0.175 | 10.97
14.5 | 1.313 | 0.12075 | -0.176 | 10.871
15 | 1.34 | 0.12344 | -0.179 | 10.855
15.5 | 1.372 | 0.13082 | -0.187 | 10.487
16 | 1.394 | 0.13348 | -0.183 | 10.445
16.5 | 1.422 | 0.1372 | -0.186 | 10.365
17 | 1.449 | 0.14236 | -0.187 | 10.176
17.5 | 1.476 | 0.14425 | -0.189 | 10.231
18 | 1.505 | 0.14965 | -0.193 | 10.054
18.5 | 1.53 | 0.15401 | -0.193 | 9.934
19 | 1.558 | 0.15912 | -0.196 | 9.794
19.5 | 1.583 | 0.15918 | -0.196 | 9.947
20 | 1.612 | 0.16601 | -0.199 | 9.711

## 82. Re 5M Mach 0.00 (1)
BIGFOIL.COM POLAR EXPORT
NACA6714
NACA6714 |  |  |  | Cl Max: | 2.0093 | at alpha= | 15 | deg
XFOIL ncrit=9 |  |  |  | L/D Max: | 234.45 | at alpha= | -0.5 | deg
Re: | 5000000 |  |  | Cd Min: | 0.00401 | at alpha= | -1.5 | deg
Mach: | 0 |  |  | Cl=0 at alpha= | -8.6656 | deg
|  |  |  | @ Cl=0.1, Cd= | 0.0059998
|  |  |  | @ Cl=0.4, Cd= | 0.0049557
|  |  |  | @ Cl=0.6, Cd= | 0.0044451
alpha (deg) | Cl | Cd | Cm | Cl/Cd
-20 | -0.7638 | 0.08637 | -0.154 | -8.8433
-19.5 | -0.8614 | 0.0664 | -0.1666 | -12.9729
-19 | -0.9229 | 0.05206 | -0.1766 | -17.7276
-18.5 | -0.9617 | 0.0409 | -0.1851 | -23.5134
-18 | -0.9742 | 0.03312 | -0.1917 | -29.4143
-17.5 | -0.9674 | 0.02731 | -0.1974 | -35.4229
-17 | -0.9484 | 0.02287 | -0.2024 | -41.4692
-16.5 | -0.9184 | 0.01875 | -0.2093 | -48.9813
-16 | -0.8669 | 0.01598 | -0.2166 | -54.2491
-15.5 | -0.8076 | 0.0141 | -0.223 | -57.2766
-15 | -0.7501 | 0.01302 | -0.2265 | -57.6114
-14.5 | -0.6932 | 0.01217 | -0.229 | -56.9597
-14 | -0.6353 | 0.01127 | -0.2316 | -56.3709
-13.5 | -0.5771 | 0.01057 | -0.2337 | -54.5979
-13 | -0.5185 | 0.01003 | -0.2355 | -51.6949
-12.5 | -0.4595 | 0.0094 | -0.2375 | -48.883
-12 | -0.4003 | 0.00889 | -0.2392 | -45.0281
-11.5 | -0.3409 | 0.00847 | -0.2408 | -40.2479
-11 | -0.2814 | 0.00801 | -0.2424 | -35.1311
-10.5 | -0.2216 | 0.00768 | -0.2439 | -28.8542
-10 | -0.1609 | 0.0073 | -0.2457 | -22.0411
-9.5 | -0.1007 | 0.00697 | -0.2471 | -14.4476
-9 | -0.0404 | 0.00666 | -0.2486 | -6.0661
-8.5 | 0.02 | 0.00636 | -0.25 | 3.1447
-8 | 0.0806 | 0.00608 | -0.2514 | 13.2566
-7.5 | 0.1411 | 0.00583 | -0.2528 | 24.2024
-7 | 0.2016 | 0.0056 | -0.2541 | 36
-6.5 | 0.2615 | 0.0054 | -0.2553 | 48.4259
-6 | 0.3221 | 0.00521 | -0.2565 | 61.8234
-5.5 | 0.3819 | 0.00501 | -0.2576 | 76.2275
-5 | 0.4419 | 0.00483 | -0.2587 | 91.4907
-4.5 | 0.5017 | 0.00466 | -0.2597 | 107.6609
-4 | 0.5608 | 0.00453 | -0.2606 | 123.7969
-3.5 | 0.6208 | 0.0044 | -0.2616 | 141.0909
-3 | 0.6805 | 0.00425 | -0.2626 | 160.1176
-2.5 | 0.7393 | 0.00416 | -0.2633 | 177.7163
-2 | 0.7962 | 0.00411 | -0.2636 | 193.7226
-1.5 | 0.8549 | 0.00401 | -0.2643 | 213.192
-1 | 0.9093 | 0.00402 | -0.2639 | 226.194
-0.5 | 0.9589 | 0.00409 | -0.2625 | 234.4499
0 | 0.9324 | 0.00554 | -0.2439 | 168.3032
0.5 | 0.9621 | 0.00628 | -0.2383 | 153.2006
1 | 0.9988 | 0.0069 | -0.2343 | 144.7536
1.5 | 1.0352 | 0.00754 | -0.2302 | 137.2944
2 | 1.0745 | 0.00817 | -0.2268 | 131.5177
2.5 | 1.1133 | 0.00881 | -0.2234 | 126.3678
3 | 1.1534 | 0.00948 | -0.2203 | 121.6667
3.5 | 1.1954 | 0.0101 | -0.2176 | 118.3564
4 | 1.2348 | 0.01085 | -0.2144 | 113.8065
4.5 | 1.2759 | 0.01154 | -0.2116 | 110.5633
5 | 1.3163 | 0.0123 | -0.2087 | 107.0163
5.5 | 1.3577 | 0.01302 | -0.206 | 104.278
6 | 1.3984 | 0.01378 | -0.2033 | 101.4804
6.5 | 1.4381 | 0.01457 | -0.2003 | 98.7028
7 | 1.4794 | 0.01529 | -0.1977 | 96.756
7.5 | 1.5195 | 0.01608 | -0.1949 | 94.4963
8 | 1.5592 | 0.01686 | -0.1921 | 92.4792
8.5 | 1.5972 | 0.0177 | -0.189 | 90.2373
9 | 1.6359 | 0.01853 | -0.186 | 88.2839
9.5 | 1.6741 | 0.0194 | -0.1831 | 86.2938
10 | 1.7091 | 0.02041 | -0.1796 | 83.7384
10.5 | 1.7452 | 0.02137 | -0.1764 | 81.6659
11 | 1.781 | 0.02237 | -0.1733 | 79.6156
11.5 | 1.8125 | 0.0236 | -0.1695 | 76.8008
12 | 1.8462 | 0.02472 | -0.1662 | 74.6845
12.5 | 1.8761 | 0.02607 | -0.1623 | 71.9639
13 | 1.9065 | 0.02742 | -0.1587 | 69.5295
14 | 1.9617 | 0.03054 | -0.1509 | 64.2338
14.5 | 1.9871 | 0.03228 | -0.147 | 61.5582
15 | 2.0093 | 0.0343 | -0.1427 | 58.5802

## 83. Re 5M Mach 0.00 (2)
BIGFOIL.COM POLAR EXPORT
NACA6714
NACA6714 |  |  |  | Cl Max: | 2.048 | at alpha= | 15 | deg
JavaFoil+Calcfoil stall+Eppler ext transition |  |  |  | L/D Max: | 128.548 | at alpha= | -2.5 | deg
Re: | 5000000 |  |  | Cd Min: | 0.00632 | at alpha= | -2.5 | deg
Mach: | 0 |  |  | Cl=0 at alpha= | -9.0948 | deg
|  |  |  | @ Cl=0.1, Cd= | 0.01119
|  |  |  | @ Cl=0.4, Cd= | 0.0066139
|  |  |  | @ Cl=0.6, Cd= | 0.0064134
alpha (deg) | Cl | Cd | Cm | Cl/Cd
-20 | -0.711 | 0.12714 | -0.15 | -5.596
-19.5 | -0.705 | 0.11901 | -0.153 | -5.927
-19 | -0.697 | 0.11142 | -0.156 | -6.254
-18.5 | -0.686 | 0.10349 | -0.16 | -6.63
-18 | -0.673 | 0.0958 | -0.163 | -7.025
-17.5 | -0.875 | 0.08804 | -0.167 | -9.938
-17 | -0.828 | 0.08032 | -0.171 | -10.303
-16.5 | -0.78 | 0.07288 | -0.175 | -10.704
-16 | -0.733 | 0.06528 | -0.18 | -11.224
-15.5 | -0.685 | 0.05835 | -0.184 | -11.732
-15 | -0.636 | 0.05176 | -0.189 | -12.293
-14.5 | -0.587 | 0.04544 | -0.193 | -12.924
-14 | -0.538 | 0.03967 | -0.198 | -13.554
-13.5 | -0.488 | 0.03426 | -0.202 | -14.232
-13 | -0.436 | 0.02967 | -0.207 | -14.701
-12.5 | -0.384 | 0.02563 | -0.211 | -14.974
-12 | -0.33 | 0.02231 | -0.214 | -14.798
-11.5 | -0.275 | 0.01969 | -0.217 | -13.989
-11 | -0.22 | 0.01762 | -0.22 | -12.458
-10.5 | -0.163 | 0.01591 | -0.223 | -10.227
-10 | -0.105 | 0.01481 | -0.225 | -7.103
-9.5 | -0.047 | 0.01386 | -0.226 | -3.408
-9 | 0.011 | 0.01287 | -0.228 | 0.856
-8.5 | 0.07 | 0.01159 | -0.231 | 6.023
-8 | 0.13 | 0.01079 | -0.235 | 12.052
-7.5 | 0.197 | 0.00682 | -0.246 | 28.891
-7 | 0.259 | 0.00673 | -0.247 | 38.415
-6.5 | 0.32 | 0.00679 | -0.248 | 47.224
-6 | 0.382 | 0.00664 | -0.249 | 57.532
-5.5 | 0.444 | 0.00655 | -0.249 | 67.745
-5 | 0.505 | 0.00649 | -0.25 | 77.849
-4.5 | 0.567 | 0.00644 | -0.251 | 88.089
-4 | 0.629 | 0.00639 | -0.252 | 98.339
-3.5 | 0.69 | 0.00647 | -0.252 | 106.715
-3 | 0.752 | 0.00644 | -0.253 | 116.746
-2.5 | 0.813 | 0.00632 | -0.254 | 128.548
-2 | 0.874 | 0.0092 | -0.254 | 95.004
-1.5 | 0.936 | 0.00923 | -0.255 | 101.327
-1 | 0.997 | 0.00963 | -0.255 | 103.562
-0.5 | 1.058 | 0.01 | -0.256 | 105.786
0 | 1.117 | 0.01039 | -0.257 | 107.505
0.5 | 0.865 | 0.0102 | -0.257 | 84.766
1 | 0.908 | 0.01058 | -0.258 | 85.866
1.5 | 0.951 | 0.011 | -0.258 | 86.454
2 | 0.994 | 0.01144 | -0.258 | 86.921
2.5 | 1.037 | 0.01118 | -0.259 | 92.711
3 | 1.079 | 0.01166 | -0.259 | 92.567
3.5 | 1.122 | 0.01219 | -0.26 | 92.063
4 | 1.164 | 0.01457 | -0.26 | 79.941
4.5 | 1.207 | 0.01537 | -0.26 | 78.508
5 | 1.249 | 0.0162 | -0.261 | 77.112
5.5 | 1.291 | 0.01697 | -0.261 | 76.057
6 | 1.333 | 0.01771 | -0.261 | 75.291
6.5 | 1.375 | 0.01837 | -0.262 | 74.854
7 | 1.417 | 0.01902 | -0.262 | 74.509
7.5 | 1.459 | 0.01967 | -0.262 | 74.163
8 | 1.5 | 0.02034 | -0.262 | 73.751
8.5 | 1.542 | 0.02103 | -0.262 | 73.33
9 | 1.584 | 0.02173 | -0.262 | 72.871
9.5 | 1.625 | 0.02249 | -0.262 | 72.251
10 | 1.667 | 0.02325 | -0.262 | 71.671
10.5 | 1.708 | 0.02405 | -0.262 | 71.021
11 | 1.749 | 0.0249 | -0.262 | 70.247
11.5 | 1.79 | 0.02578 | -0.262 | 69.44
12 | 1.831 | 0.02673 | -0.262 | 68.512
12.5 | 1.872 | 0.02772 | -0.262 | 67.543
13 | 1.913 | 0.0287 | -0.262 | 66.649
13.5 | 1.954 | 0.02984 | -0.261 | 65.487
14 | 1.994 | 0.03098 | -0.261 | 64.368
14.5 | 2.034 | 0.03225 | -0.261 | 63.081
15 | 2.048 | 0.03356 | -0.26 | 61.024
15.5 | 2.022 | 0.03496 | -0.26 | 57.851
16 | 1.993 | 0.03648 | -0.259 | 54.634
16.5 | 1.96 | 0.03822 | -0.259 | 51.283
17 | 1.925 | 0.03994 | -0.258 | 48.186
17.5 | 1.886 | 0.04208 | -0.257 | 44.817
18 | 1.845 | 0.04445 | -0.256 | 41.501
18.5 | 1.797 | 0.04717 | -0.255 | 38.108
19 | 1.747 | 0.05036 | -0.253 | 34.692
19.5 | 1.694 | 0.05422 | -0.251 | 31.241
20 | 1.605 | 0.06613 | -0.242 | 24.279

## 84. Re 5M Mach 0.00 (3)
BIGFOIL.COM POLAR EXPORT
NACA6714
NACA6714 |  |  |  | Cl Max: | 2.1433 | at alpha= | 20 | deg
NF |  |  |  | L/D Max: | 181.048 | at alpha= | -1.5 | deg
Re: | 5000000 |  |  | Cd Min: | 0.0043795 | at alpha= | -2.5 | deg
Mach: | 0 |  |  | Cl=0 at alpha= | -8.7648 | deg
|  |  |  | @ Cl=0.1, Cd= | 0.0059332
|  |  |  | @ Cl=0.4, Cd= | 0.0049473
|  |  |  | @ Cl=0.6, Cd= | 0.0044831
alpha (deg) | Cl | Cd | Cm | Cl/Cd
-20 | -0.73884 | 0.08949 | -0.15318 | -8.2561
-19.5 | -0.86773 | 0.070546 | -0.16582 | -12.3002
-19 | -0.91833 | 0.053712 | -0.17671 | -17.0974
-18.5 | -0.94071 | 0.03941 | -0.18604 | -23.87
-18 | -0.95787 | 0.031383 | -0.19272 | -30.5216
-17.5 | -0.96867 | 0.025657 | -0.19861 | -37.7551
-17 | -0.96202 | 0.021096 | -0.20454 | -45.6022
-16.5 | -0.93183 | 0.017727 | -0.21058 | -52.5648
-16 | -0.88364 | 0.015393 | -0.21639 | -57.4043
-15.5 | -0.82647 | 0.013789 | -0.22142 | -59.9389
-15 | -0.76591 | 0.012641 | -0.22551 | -60.5871
-14.5 | -0.70429 | 0.011766 | -0.22882 | -59.8579
-14 | -0.64245 | 0.011047 | -0.23161 | -58.1553
-13.5 | -0.58069 | 0.010419 | -0.23409 | -55.733
-13 | -0.5191 | 0.0098482 | -0.23638 | -52.7108
-12.5 | -0.45769 | 0.0093184 | -0.23854 | -49.1164
-12 | -0.3964 | 0.008824 | -0.24063 | -44.9226
-11.5 | -0.33518 | 0.0083633 | -0.24265 | -40.0772
-11 | -0.27399 | 0.0079355 | -0.24461 | -34.5273
-10.5 | -0.21278 | 0.0075388 | -0.24651 | -28.2247
-10 | -0.15151 | 0.0071707 | -0.24835 | -21.1283
-9.5 | -0.090168 | 0.0068284 | -0.2501 | -13.2049
-9 | -0.028822 | 0.0065121 | -0.25177 | -4.426
-8.5 | 0.032455 | 0.0062224 | -0.25334 | 5.2159
-8 | 0.093581 | 0.0059584 | -0.25482 | 15.7056
-7.5 | 0.15446 | 0.0057188 | -0.25617 | 27.0098
-7 | 0.21502 | 0.0055019 | -0.25738 | 39.0812
-6.5 | 0.27516 | 0.0053056 | -0.25843 | 51.8633
-6 | 0.33483 | 0.0051273 | -0.25931 | 65.3031
-5.5 | 0.39394 | 0.0049632 | -0.26001 | 79.3714
-5 | 0.45246 | 0.0048094 | -0.26054 | 94.0784
-4.5 | 0.51044 | 0.0046646 | -0.26088 | 109.4295
-4 | 0.56808 | 0.0045365 | -0.26101 | 125.2264
-3.5 | 0.6254 | 0.0044407 | -0.26089 | 140.8328
-3 | 0.68154 | 0.0043872 | -0.26044 | 155.3474
-2.5 | 0.73497 | 0.0043795 | -0.25953 | 167.8206
-2 | 0.78414 | 0.0044313 | -0.25786 | 176.953
-1.5 | 0.82771 | 0.0045718 | -0.25516 | 181.0482
-1 | 0.86516 | 0.0048376 | -0.25134 | 178.8425
-0.5 | 0.89762 | 0.0052511 | -0.24658 | 170.9386
0 | 0.92807 | 0.0057947 | -0.24144 | 160.1597
0.5 | 0.96016 | 0.0064025 | -0.23672 | 149.9663
1 | 0.9962 | 0.0069924 | -0.23295 | 142.4682
1.5 | 1.036 | 0.0075464 | -0.23006 | 137.2859
2 | 1.0777 | 0.0081299 | -0.22757 | 132.5565
2.5 | 1.1197 | 0.008799 | -0.22499 | 127.251
3 | 1.1619 | 0.0095298 | -0.22213 | 121.9198
3.5 | 1.2046 | 0.010245 | -0.21919 | 117.573
4 | 1.2475 | 0.010918 | -0.21642 | 114.2678
4.5 | 1.2901 | 0.011618 | -0.21375 | 111.038
5 | 1.3318 | 0.012409 | -0.21105 | 107.3314
5.5 | 1.3731 | 0.013246 | -0.20833 | 103.6576
6 | 1.4142 | 0.014066 | -0.20566 | 100.5447
6.5 | 1.4553 | 0.014851 | -0.20301 | 97.993
7 | 1.4961 | 0.01562 | -0.2003 | 95.781
7.5 | 1.5364 | 0.016397 | -0.19751 | 93.7043
8 | 1.5762 | 0.0172 | -0.19464 | 91.6376
8.5 | 1.6153 | 0.018043 | -0.19168 | 89.5248
9 | 1.6536 | 0.018931 | -0.18865 | 87.3495
9.5 | 1.691 | 0.019867 | -0.18556 | 85.1171
10 | 1.7276 | 0.020854 | -0.18241 | 82.8405
10.5 | 1.7632 | 0.021895 | -0.17922 | 80.5279
11 | 1.7978 | 0.022997 | -0.17596 | 78.1774
11.5 | 1.8314 | 0.024166 | -0.17265 | 75.7837
12 | 1.8638 | 0.025407 | -0.16926 | 73.3598
12.5 | 1.8949 | 0.026703 | -0.16582 | 70.9617
13 | 1.9245 | 0.028035 | -0.16235 | 68.6472
13.5 | 1.9525 | 0.029416 | -0.15881 | 66.3742
14 | 1.9784 | 0.030901 | -0.15512 | 64.0239
14.5 | 2.0022 | 0.032543 | -0.15125 | 61.5258
15 | 2.0243 | 0.034372 | -0.14729 | 58.8924
15.5 | 2.0446 | 0.036398 | -0.1433 | 56.1738
16 | 2.0634 | 0.038628 | -0.13933 | 53.4188
16.5 | 2.0806 | 0.04107 | -0.13539 | 50.6603
17 | 2.096 | 0.043747 | -0.1315 | 47.9131
17.5 | 2.1094 | 0.046694 | -0.12768 | 45.1755
18 | 2.1207 | 0.049975 | -0.12398 | 42.4346
18.5 | 2.1296 | 0.053676 | -0.1205 | 39.6762
19 | 2.1363 | 0.057893 | -0.11736 | 36.9013
19.5 | 2.1408 | 0.062703 | -0.11466 | 34.1425
20 | 2.1433 | 0.068118 | -0.11243 | 31.4643

## 85. Re 5M Mach 0.10 (1)
BIGFOIL.COM POLAR EXPORT
NACA6714
NACA6714 |  |  |  | Cl Max: | 2.1244 | at alpha= | 20 | deg
XFOIL ncrit=9 |  |  |  | L/D Max: | 234.951 | at alpha= | -0.5 | deg
Re: | 5000000 |  |  | Cd Min: | 0.00403 | at alpha= | -1.5 | deg
Mach: | 0.1 |  |  | Cl=0 at alpha= | -8.6508 | deg
|  |  |  | @ Cl=0.1, Cd= | 0.0060357
|  |  |  | @ Cl=0.4, Cd= | 0.0049699
|  |  |  | @ Cl=0.6, Cd= | 0.0044611
alpha (deg) | Cl | Cd | Cm | Cl/Cd
-20 | -0.6761 | 0.10025 | -0.148 | -6.7441
-19.5 | -0.7485 | 0.08302 | -0.1586 | -9.0159
-19 | -0.8413 | 0.06406 | -0.171 | -13.133
-18.5 | -0.9059 | 0.04939 | -0.1815 | -18.3418
-18 | -0.9388 | 0.03915 | -0.1894 | -23.9796
-17.5 | -0.9484 | 0.03149 | -0.1962 | -30.1175
-17 | -0.9387 | 0.02589 | -0.2018 | -36.2572
-16.5 | -0.9202 | 0.02137 | -0.2071 | -43.0604
-16 | -0.8784 | 0.01755 | -0.215 | -50.0513
-15.5 | -0.8219 | 0.01508 | -0.2222 | -54.5027
-15 | -0.7612 | 0.0135 | -0.2276 | -56.3852
-14.5 | -0.7033 | 0.01257 | -0.2303 | -55.9507
-14 | -0.6445 | 0.01162 | -0.233 | -55.4647
-13.5 | -0.5856 | 0.01081 | -0.2352 | -54.1721
-13 | -0.5262 | 0.0102 | -0.2371 | -51.5882
-12.5 | -0.4664 | 0.00959 | -0.239 | -48.634
-12 | -0.4064 | 0.00902 | -0.2407 | -45.0554
-11.5 | -0.3464 | 0.0086 | -0.2423 | -40.2791
-11 | -0.2863 | 0.00811 | -0.2439 | -35.3021
-10.5 | -0.2255 | 0.00776 | -0.2454 | -29.0593
-10 | -0.1643 | 0.00736 | -0.2471 | -22.3234
-9.5 | -0.1036 | 0.00704 | -0.2485 | -14.7159
-9 | -0.0426 | 0.0067 | -0.2499 | -6.3582
-8.5 | 0.0184 | 0.00639 | -0.2514 | 2.8795
-8 | 0.0794 | 0.00612 | -0.2528 | 12.9739
-7.5 | 0.1405 | 0.00587 | -0.2541 | 23.9353
-7 | 0.2015 | 0.00563 | -0.2554 | 35.7904
-6.5 | 0.262 | 0.00543 | -0.2566 | 48.2505
-6 | 0.323 | 0.00523 | -0.2579 | 61.7591
-5.5 | 0.3832 | 0.00502 | -0.2589 | 76.3347
-5 | 0.4436 | 0.00484 | -0.26 | 91.6529
-4.5 | 0.5037 | 0.00468 | -0.261 | 107.6282
-4 | 0.5634 | 0.00454 | -0.2619 | 124.0969
-3.5 | 0.6237 | 0.00441 | -0.2629 | 141.4286
-3 | 0.6837 | 0.00427 | -0.2639 | 160.1171
-2.5 | 0.7428 | 0.00417 | -0.2646 | 178.1295
-2 | 0.8001 | 0.00412 | -0.2648 | 194.199
-1.5 | 0.8592 | 0.00403 | -0.2655 | 213.201
-1 | 0.9137 | 0.00403 | -0.2651 | 226.7246
-0.5 | 0.9633 | 0.0041 | -0.2636 | 234.9512
0 | 0.9352 | 0.00558 | -0.2446 | 167.5986
0.5 | 0.9646 | 0.00634 | -0.2389 | 152.1451
1 | 1.0004 | 0.00698 | -0.2346 | 143.3238
1.5 | 1.0378 | 0.00762 | -0.2307 | 136.1942
2 | 1.0769 | 0.00825 | -0.2272 | 130.5333
2.5 | 1.1159 | 0.00892 | -0.2237 | 125.1009
3 | 1.1566 | 0.00958 | -0.2206 | 120.7307
3.5 | 1.1984 | 0.01022 | -0.2178 | 117.2603
4 | 1.2373 | 0.01099 | -0.2144 | 112.5842
4.5 | 1.2792 | 0.01169 | -0.2117 | 109.4269
5 | 1.32 | 0.01245 | -0.2088 | 106.0241
5.5 | 1.3616 | 0.01319 | -0.206 | 103.2297
6 | 1.4015 | 0.01399 | -0.203 | 100.1787
6.5 | 1.4418 | 0.01478 | -0.2 | 97.5507
7 | 1.4838 | 0.0155 | -0.1974 | 95.729
7.5 | 1.5239 | 0.01632 | -0.1945 | 93.3762
8 | 1.5629 | 0.01714 | -0.1914 | 91.1844
8.5 | 1.602 | 0.01798 | -0.1884 | 89.099
9 | 1.6412 | 0.01882 | -0.1854 | 87.2051
9.5 | 1.6785 | 0.01977 | -0.1822 | 84.9014
10 | 1.7142 | 0.02077 | -0.1787 | 82.5325
10.5 | 1.7506 | 0.02178 | -0.1754 | 80.3765
11 | 1.7852 | 0.02287 | -0.172 | 78.0586
11.5 | 1.8184 | 0.02407 | -0.1683 | 75.5463
12 | 1.8516 | 0.02527 | -0.1648 | 73.2727
12.5 | 1.8814 | 0.02669 | -0.1608 | 70.4908
13 | 1.9122 | 0.02808 | -0.157 | 68.0983
14 | 1.9675 | 0.03133 | -0.149 | 62.7992
14.5 | 1.9903 | 0.03333 | -0.1446 | 59.715
15 | 2.0143 | 0.03532 | -0.1405 | 57.03
15.5 | 2.037 | 0.03745 | -0.1365 | 54.3925
16 | 2.0564 | 0.03991 | -0.1323 | 51.5259
17 | 2.0893 | 0.0453 | -0.124 | 46.1214
17.5 | 2.104 | 0.0484 | -0.1201 | 43.4711
18 | 2.1146 | 0.05196 | -0.1162 | 40.6967
18.5 | 2.1203 | 0.05615 | -0.1124 | 37.7614
19 | 2.1221 | 0.06094 | -0.1088 | 34.8228
19.5 | 2.1234 | 0.06602 | -0.106 | 32.163
20 | 2.1244 | 0.07126 | -0.1036 | 29.812

## 86. Re 5M Mach 0.10 (2)
BIGFOIL.COM POLAR EXPORT
NACA6714
NACA6714 |  |  |  | Cl Max: | 2.015 | at alpha= | 15 | deg
JavaFoil+Calcfoil stall+Eppler ext transition |  |  |  | L/D Max: | 129.034 | at alpha= | -2.5 | deg
Re: | 5000000 |  |  | Cd Min: | 0.00633 | at alpha= | -2.5 | deg
Mach: | 0.1 |  |  | Cl=0 at alpha= | -9.0948 | deg
|  |  |  | @ Cl=0.1, Cd= | 0.011185
|  |  |  | @ Cl=0.4, Cd= | 0.0066787
|  |  |  | @ Cl=0.6, Cd= | 0.0064206
alpha (deg) | Cl | Cd | Cm | Cl/Cd
-20 | -0.69 | 0.13097 | -0.148 | -5.271
-19.5 | -0.687 | 0.12273 | -0.152 | -5.595
-19 | -0.68 | 0.11497 | -0.155 | -5.918
-18.5 | -0.672 | 0.10693 | -0.158 | -6.283
-18 | -0.661 | 0.09909 | -0.162 | -6.668
-17.5 | -0.876 | 0.09123 | -0.166 | -9.605
-17 | -0.829 | 0.08329 | -0.17 | -9.951
-16.5 | -0.781 | 0.07573 | -0.174 | -10.314
-16 | -0.734 | 0.06784 | -0.179 | -10.814
-15.5 | -0.685 | 0.06079 | -0.183 | -11.276
-15 | -0.637 | 0.05386 | -0.188 | -11.829
-14.5 | -0.588 | 0.04733 | -0.193 | -12.428
-14 | -0.539 | 0.04128 | -0.197 | -13.047
-13.5 | -0.488 | 0.0356 | -0.202 | -13.721
-13 | -0.437 | 0.03076 | -0.207 | -14.209
-12.5 | -0.385 | 0.02643 | -0.211 | -14.561
-12 | -0.331 | 0.023 | -0.215 | -14.399
-11.5 | -0.276 | 0.02022 | -0.218 | -13.664
-11 | -0.22 | 0.01797 | -0.221 | -12.26
-10.5 | -0.163 | 0.01617 | -0.224 | -10.107
-10 | -0.106 | 0.01496 | -0.226 | -7.067
-9.5 | -0.047 | 0.01398 | -0.227 | -3.395
-9 | 0.011 | 0.01302 | -0.229 | 0.85
-8.5 | 0.07 | 0.0115 | -0.231 | 6.094
-8 | 0.13 | 0.01087 | -0.235 | 11.971
-7.5 | 0.198 | 0.00683 | -0.247 | 28.99
-7 | 0.26 | 0.00674 | -0.248 | 38.56
-6.5 | 0.322 | 0.00679 | -0.249 | 47.402
-6 | 0.384 | 0.00672 | -0.25 | 57.186
-5.5 | 0.446 | 0.00656 | -0.251 | 68.016
-5 | 0.508 | 0.0065 | -0.251 | 78.162
-4.5 | 0.57 | 0.00644 | -0.252 | 88.435
-4 | 0.632 | 0.0064 | -0.253 | 98.688
-3.5 | 0.694 | 0.00647 | -0.254 | 107.13
-3 | 0.755 | 0.00645 | -0.254 | 117.194
-2.5 | 0.817 | 0.00633 | -0.255 | 129.034
-2 | 0.879 | 0.00924 | -0.255 | 95.054
-1.5 | 0.94 | 0.00927 | -0.256 | 101.42
-1 | 1.002 | 0.00967 | -0.257 | 103.637
-0.5 | 1.063 | 0.01005 | -0.257 | 105.822
0 | 1.122 | 0.00986 | -0.258 | 113.807
0.5 | 0.853 | 0.01025 | -0.258 | 83.164
1 | 0.895 | 0.01063 | -0.259 | 84.208
1.5 | 0.937 | 0.01106 | -0.259 | 84.745
2 | 0.979 | 0.01081 | -0.26 | 90.589
2.5 | 1.021 | 0.01125 | -0.26 | 90.834
3 | 1.063 | 0.01173 | -0.261 | 90.635
3.5 | 1.105 | 0.01391 | -0.261 | 79.429
4 | 1.147 | 0.01468 | -0.261 | 78.135
4.5 | 1.189 | 0.0155 | -0.262 | 76.668
5 | 1.23 | 0.01635 | -0.262 | 75.222
5.5 | 1.271 | 0.01712 | -0.262 | 74.247
6 | 1.313 | 0.01785 | -0.263 | 73.537
6.5 | 1.354 | 0.01852 | -0.263 | 73.089
7 | 1.395 | 0.01921 | -0.263 | 72.637
7.5 | 1.436 | 0.01987 | -0.263 | 72.284
8 | 1.477 | 0.02056 | -0.263 | 71.859
8.5 | 1.518 | 0.02127 | -0.263 | 71.395
9 | 1.559 | 0.02197 | -0.264 | 70.976
9.5 | 1.6 | 0.02276 | -0.264 | 70.313
10 | 1.641 | 0.02354 | -0.264 | 69.715
10.5 | 1.682 | 0.02438 | -0.264 | 68.977
11 | 1.722 | 0.02527 | -0.264 | 68.148
11.5 | 1.763 | 0.02618 | -0.263 | 67.341
12 | 1.803 | 0.02714 | -0.263 | 66.454
12.5 | 1.844 | 0.0282 | -0.263 | 65.38
13 | 1.884 | 0.02923 | -0.263 | 64.44
13.5 | 1.924 | 0.0304 | -0.263 | 63.291
14 | 1.964 | 0.03164 | -0.262 | 62.065
14.5 | 2.003 | 0.03298 | -0.262 | 60.748
15 | 2.015 | 0.03437 | -0.261 | 58.611
15.5 | 1.984 | 0.03589 | -0.261 | 55.269
16 | 1.949 | 0.03753 | -0.26 | 51.929
16.5 | 1.91 | 0.03941 | -0.26 | 48.47
17 | 1.868 | 0.04144 | -0.259 | 45.088
17.5 | 1.824 | 0.04376 | -0.258 | 41.677
18 | 1.776 | 0.04646 | -0.256 | 38.227
18.5 | 1.721 | 0.0497 | -0.255 | 34.633
19 | 1.663 | 0.0538 | -0.253 | 30.906
19.5 | 1.567 | 0.06628 | -0.243 | 23.64
20 | 1.487 | 0.07999 | -0.235 | 18.586

## 87. Re 5M Mach 0.25 (1)
BIGFOIL.COM POLAR EXPORT
NACA6714
NACA6714 |  |  |  | Cl Max: | 2.0907 | at alpha= | 18 | deg
XFOIL ncrit=9 |  |  |  | L/D Max: | 236.331 | at alpha= | -0.5 | deg
Re: | 5000000 |  |  | Cd Min: | 0.00409 | at alpha= | -1 | deg
Mach: | 0.25 |  |  | Cl=0 at alpha= | -8.5646 | deg
|  |  |  | @ Cl=0.1, Cd= | 0.0062091
|  |  |  | @ Cl=0.4, Cd= | 0.0050978
|  |  |  | @ Cl=0.6, Cd= | 0.0045841
alpha (deg) | Cl | Cd | Cm | Cl/Cd
-20 | -0.4651 | 0.13771 | -0.1375 | -3.3774
-19.5 | -0.4778 | 0.12775 | -0.1433 | -3.7401
-19 | -0.4955 | 0.11729 | -0.1494 | -4.2246
-18.5 | -0.5226 | 0.10573 | -0.1565 | -4.9428
-18 | -0.565 | 0.09251 | -0.1647 | -6.1074
-17.5 | -0.6352 | 0.07639 | -0.1753 | -8.3152
-17 | -0.7106 | 0.06054 | -0.1865 | -11.7377
-16.5 | -0.7765 | 0.0463 | -0.1974 | -16.7711
-16 | -0.8145 | 0.03548 | -0.2064 | -22.9566
-15.5 | -0.8208 | 0.02779 | -0.2137 | -29.5358
-15 | -0.8121 | 0.02136 | -0.2211 | -38.0197
-14.5 | -0.7666 | 0.017 | -0.23 | -45.0941
-14 | -0.7019 | 0.01435 | -0.2376 | -48.9129
-13.5 | -0.6353 | 0.01282 | -0.2422 | -49.5554
-13 | -0.5713 | 0.01158 | -0.2451 | -49.3351
-12.5 | -0.5071 | 0.01067 | -0.2471 | -47.5258
-12 | -0.4429 | 0.01 | -0.2487 | -44.29
-11.5 | -0.3787 | 0.00928 | -0.2504 | -40.8082
-11 | -0.314 | 0.00876 | -0.2519 | -35.8447
-10.5 | -0.249 | 0.00822 | -0.2534 | -30.292
-10 | -0.1846 | 0.00779 | -0.2548 | -23.697
-9.5 | -0.1202 | 0.00734 | -0.2562 | -16.376
-9 | -0.0559 | 0.00698 | -0.2575 | -8.0086
-8.5 | 0.0083 | 0.00665 | -0.2588 | 1.2481
-8 | 0.0724 | 0.00633 | -0.2601 | 11.4376
-7.5 | 0.1363 | 0.00605 | -0.2614 | 22.5289
-7 | 0.2001 | 0.0058 | -0.2626 | 34.5
-6.5 | 0.2643 | 0.00559 | -0.264 | 47.2809
-6 | 0.3274 | 0.00537 | -0.2651 | 60.9683
-5.5 | 0.3899 | 0.00513 | -0.2661 | 76.0039
-5 | 0.4526 | 0.00493 | -0.2672 | 91.8053
-4.5 | 0.5145 | 0.00477 | -0.2681 | 107.8616
-4 | 0.5773 | 0.00465 | -0.2692 | 124.1505
-3.5 | 0.6393 | 0.00447 | -0.2701 | 143.0201
-3 | 0.7012 | 0.00435 | -0.271 | 161.1954
-2.5 | 0.7617 | 0.00424 | -0.2715 | 179.6462
-2 | 0.8212 | 0.00418 | -0.2719 | 196.4593
-1.5 | 0.8816 | 0.0041 | -0.2723 | 215.0244
-1 | 0.9373 | 0.00409 | -0.2717 | 229.1687
-0.5 | 0.9855 | 0.00417 | -0.2694 | 236.3309
0 | 0.9469 | 0.00587 | -0.2478 | 161.3118
0.5 | 0.9763 | 0.00669 | -0.2416 | 145.9342
1 | 1.0127 | 0.00739 | -0.237 | 137.0365
1.5 | 1.0497 | 0.00811 | -0.2326 | 129.4328
2 | 1.0903 | 0.00879 | -0.229 | 124.0387
2.5 | 1.1308 | 0.0095 | -0.2254 | 119.0316
3 | 1.1706 | 0.01026 | -0.2217 | 114.0936
3.5 | 1.2137 | 0.01096 | -0.2186 | 110.7391
4 | 1.2554 | 0.01174 | -0.2153 | 106.9336
4.5 | 1.2964 | 0.01255 | -0.2119 | 103.2988
5 | 1.3381 | 0.01339 | -0.2086 | 99.9328
5.5 | 1.3807 | 0.01419 | -0.2055 | 97.3009
6 | 1.4228 | 0.01503 | -0.2023 | 94.664
6.5 | 1.4632 | 0.01596 | -0.1988 | 91.6792
7 | 1.5045 | 0.01686 | -0.1954 | 89.2349
7.5 | 1.5469 | 0.01771 | -0.1922 | 87.3461
8 | 1.5872 | 0.01867 | -0.1887 | 85.0134
8.5 | 1.6263 | 0.01971 | -0.185 | 82.5114
9 | 1.6663 | 0.02071 | -0.1814 | 80.4587
9.5 | 1.7043 | 0.02182 | -0.1776 | 78.1072
10 | 1.7415 | 0.02301 | -0.1736 | 75.6845
10.5 | 1.7793 | 0.02419 | -0.1698 | 73.5552
11 | 1.8126 | 0.02562 | -0.1654 | 70.7494
11.5 | 1.8466 | 0.02707 | -0.1611 | 68.2157
12 | 1.8785 | 0.02867 | -0.1566 | 65.5215
12.5 | 1.9093 | 0.03041 | -0.1521 | 62.7853
13 | 1.9376 | 0.03231 | -0.1473 | 59.969
13.5 | 1.9654 | 0.03433 | -0.1427 | 57.2502
14 | 1.9887 | 0.03674 | -0.1376 | 54.129
14.5 | 2.0125 | 0.0392 | -0.1329 | 51.3393
15 | 2.0325 | 0.042 | -0.1279 | 48.3929
15.5 | 2.0482 | 0.0453 | -0.1229 | 45.2141
16 | 2.0658 | 0.04859 | -0.1184 | 42.5149
16.5 | 2.0799 | 0.05219 | -0.1141 | 39.8525
17 | 2.0871 | 0.05668 | -0.1098 | 36.8225
17.5 | 2.0891 | 0.06196 | -0.1058 | 33.7169
18 | 2.0907 | 0.06754 | -0.1025 | 30.955
18.5 | 2.0892 | 0.07364 | -0.0999 | 28.3705
19 | 2.0826 | 0.08051 | -0.0979 | 25.8676
19.5 | 2.0713 | 0.0881 | -0.0966 | 23.5108
20 | 2.0551 | 0.0964 | -0.0962 | 21.3185

## 88. Re 5M Mach 0.25 (2)
BIGFOIL.COM POLAR EXPORT
NACA6714
NACA6714 |  |  |  | Cl Max: | 1.731 | at alpha= | 14.5 | deg
JavaFoil+Calcfoil stall+Eppler ext transition |  |  |  | L/D Max: | 131.584 | at alpha= | -2.5 | deg
Re: | 5000000 |  |  | Cd Min: | 0.00638 | at alpha= | -2.5 | deg
Mach: | 0.25 |  |  | Cl=0 at alpha= | -9.0917 | deg
|  |  |  | @ Cl=0.1, Cd= | 0.012133
|  |  |  | @ Cl=0.4, Cd= | 0.0067544
|  |  |  | @ Cl=0.6, Cd= | 0.0064789
alpha (deg) | Cl | Cd | Cm | Cl/Cd
-20 | -0.511 | 0.15712 | -0.135 | -3.253
-19.5 | -0.53 | 0.14705 | -0.138 | -3.604
-19 | -0.545 | 0.1373 | -0.143 | -3.97
-18.5 | -0.556 | 0.12791 | -0.147 | -4.345
-18 | -0.562 | 0.11891 | -0.151 | -4.729
-17.5 | -0.884 | 0.11029 | -0.155 | -8.012
-17 | -0.835 | 0.10159 | -0.16 | -8.219
-16.5 | -0.787 | 0.09259 | -0.165 | -8.497
-16 | -0.738 | 0.08404 | -0.171 | -8.783
-15.5 | -0.69 | 0.07534 | -0.176 | -9.157
-15 | -0.641 | 0.06688 | -0.182 | -9.588
-14.5 | -0.592 | 0.05896 | -0.188 | -10.045
-14 | -0.543 | 0.05123 | -0.194 | -10.597
-13.5 | -0.493 | 0.04405 | -0.2 | -11.185
-13 | -0.442 | 0.03775 | -0.205 | -11.696
-12.5 | -0.389 | 0.03219 | -0.211 | -12.094
-12 | -0.336 | 0.02742 | -0.216 | -12.243
-11.5 | -0.281 | 0.0234 | -0.22 | -11.997
-11 | -0.224 | 0.02025 | -0.224 | -11.08
-10.5 | -0.167 | 0.0179 | -0.228 | -9.314
-10 | -0.108 | 0.01596 | -0.23 | -6.771
-9.5 | -0.049 | 0.0147 | -0.233 | -3.307
-9 | 0.011 | 0.01372 | -0.234 | 0.826
-8.5 | 0.072 | 0.01278 | -0.236 | 5.605
-8 | 0.133 | 0.01137 | -0.239 | 11.661
-7.5 | 0.195 | 0.01082 | -0.242 | 17.991
-7 | 0.267 | 0.00682 | -0.255 | 39.186
-6.5 | 0.331 | 0.00674 | -0.256 | 49.105
-6 | 0.395 | 0.00676 | -0.257 | 58.355
-5.5 | 0.458 | 0.00669 | -0.258 | 68.53
-5 | 0.522 | 0.00654 | -0.258 | 79.792
-4.5 | 0.586 | 0.00649 | -0.259 | 90.287
-4 | 0.649 | 0.00644 | -0.26 | 100.766
-3.5 | 0.713 | 0.00652 | -0.261 | 109.367
-3 | 0.776 | 0.00649 | -0.261 | 119.6
-2.5 | 0.84 | 0.00638 | -0.262 | 131.584
-2 | 0.903 | 0.00899 | -0.262 | 100.485
-1.5 | 0.966 | 0.00949 | -0.263 | 101.871
-1 | 1.03 | 0.00991 | -0.264 | 103.918
-0.5 | 1.093 | 0.00973 | -0.264 | 112.26
0 | 1.153 | 0.01011 | -0.265 | 114.079
0.5 | 0.743 | 0.01052 | -0.265 | 70.591
1 | 0.779 | 0.01028 | -0.266 | 75.739
1.5 | 0.815 | 0.0107 | -0.266 | 76.14
2 | 0.85 | 0.01113 | -0.267 | 76.422
2.5 | 0.886 | 0.01315 | -0.267 | 67.377
3 | 0.922 | 0.01378 | -0.268 | 66.873
3.5 | 0.957 | 0.01448 | -0.268 | 66.076
4 | 0.992 | 0.01532 | -0.268 | 64.795
4.5 | 1.028 | 0.01624 | -0.269 | 63.287
5 | 1.063 | 0.01714 | -0.269 | 62.014
5.5 | 1.098 | 0.01798 | -0.269 | 61.068
6 | 1.133 | 0.01876 | -0.27 | 60.404
6.5 | 1.168 | 0.0195 | -0.27 | 59.915
7 | 1.204 | 0.02022 | -0.27 | 59.514
7.5 | 1.239 | 0.02099 | -0.27 | 59.002
8 | 1.274 | 0.02179 | -0.27 | 58.461
8.5 | 1.309 | 0.02262 | -0.271 | 57.869
9 | 1.344 | 0.0235 | -0.271 | 57.22
9.5 | 1.38 | 0.02438 | -0.271 | 56.598
10 | 1.415 | 0.02536 | -0.271 | 55.807
10.5 | 1.45 | 0.02636 | -0.271 | 55.036
11 | 1.486 | 0.02748 | -0.27 | 54.066
11.5 | 1.521 | 0.02866 | -0.27 | 53.075
12 | 1.557 | 0.0299 | -0.27 | 52.062
12.5 | 1.592 | 0.03128 | -0.27 | 50.897
13 | 1.627 | 0.03275 | -0.27 | 49.696
13.5 | 1.663 | 0.03442 | -0.269 | 48.304
14 | 1.697 | 0.03628 | -0.269 | 46.778
14.5 | 1.731 | 0.03834 | -0.268 | 45.163
15 | 1.721 | 0.04066 | -0.267 | 42.311
15.5 | 1.641 | 0.04362 | -0.266 | 37.624
16 | 1.554 | 0.04735 | -0.264 | 32.813
16.5 | 1.455 | 0.05286 | -0.261 | 27.526
17 | 1.292 | 0.07502 | -0.24 | 17.223
17.5 | 1.161 | 0.10075 | -0.222 | 11.523
18 | 1.045 | 0.12662 | -0.205 | 8.25
18.5 | 0.934 | 0.15047 | -0.188 | 6.209
19 | 0.831 | 0.17052 | -0.175 | 4.876
19.5 | 0.731 | 0.18947 | -0.164 | 3.858

## 89. Re 5M Mach 0.50 (1)
BIGFOIL.COM POLAR EXPORT
NACA6714
NACA6714 |  |  |  | Cl Max: | 1.9626 | at alpha= | 12 | deg
XFOIL ncrit=9 |  |  |  | L/D Max: | 220.791 | at alpha= | -1 | deg
Re: | 5000000 |  |  | Cd Min: | 0.00453 | at alpha= | -1.5 | deg
Mach: | 0.5 |  |  | Cl=0 at alpha= | -8.1427 | deg
|  |  |  | @ Cl=0.1, Cd= | 0.0070645
|  |  |  | @ Cl=0.4, Cd= | 0.0057105
|  |  |  | @ Cl=0.6, Cd= | 0.0051095
alpha (deg) | Cl | Cd | Cm | Cl/Cd
-16 | -0.1625 | 0.12376 | -0.1861 | -1.313
-15.5 | -0.1684 | 0.11447 | -0.1911 | -1.4711
-15 | -0.1809 | 0.10467 | -0.1968 | -1.7283
-14.5 | -0.1957 | 0.09502 | -0.2026 | -2.0596
-14 | -0.2142 | 0.08535 | -0.2088 | -2.5097
-13.5 | -0.2385 | 0.07549 | -0.2155 | -3.1594
-13 | -0.2637 | 0.06599 | -0.2222 | -3.9961
-12.5 | -0.2934 | 0.05639 | -0.2296 | -5.2031
-12 | -0.328 | 0.04669 | -0.2375 | -7.0251
-11.5 | -0.3632 | 0.03711 | -0.2456 | -9.7871
-11 | -0.3945 | 0.02774 | -0.2539 | -14.2213
-10.5 | -0.3938 | 0.01772 | -0.2695 | -22.2235
-10 | -0.3114 | 0.01164 | -0.2858 | -26.7526
-9.5 | -0.2258 | 0.00993 | -0.2886 | -22.7392
-9 | -0.1414 | 0.00888 | -0.2901 | -15.9234
-8.5 | -0.0576 | 0.00818 | -0.2912 | -7.0416
-8 | 0.023 | 0.00755 | -0.2921 | 3.0464
-7.5 | 0.1023 | 0.00705 | -0.2929 | 14.5106
-7 | 0.1805 | 0.00663 | -0.2938 | 27.2247
-6.5 | 0.2576 | 0.00628 | -0.2948 | 41.0191
-6 | 0.3337 | 0.00598 | -0.2958 | 55.8027
-5.5 | 0.4075 | 0.00568 | -0.2965 | 71.743
-5 | 0.4809 | 0.00546 | -0.2973 | 88.0769
-4.5 | 0.5529 | 0.00525 | -0.298 | 105.3143
-4 | 0.6233 | 0.00504 | -0.2984 | 123.6706
-3.5 | 0.6927 | 0.00487 | -0.2987 | 142.2382
-3 | 0.7596 | 0.00474 | -0.2985 | 160.2532
-2.5 | 0.8242 | 0.00464 | -0.2978 | 177.6293
-2 | 0.8834 | 0.00454 | -0.2958 | 194.5815
-1.5 | 0.94 | 0.00453 | -0.2933 | 207.5055
-1 | 1.0046 | 0.00455 | -0.2925 | 220.7912
-0.5 | 1.0528 | 0.00482 | -0.288 | 218.4232
0 | 0.9841 | 0.00784 | -0.259 | 125.523
0.5 | 1.0161 | 0.00898 | -0.2517 | 113.1514
1 | 1.0554 | 0.00999 | -0.246 | 105.6456
1.5 | 1.0995 | 0.01092 | -0.2413 | 100.6868
2 | 1.1448 | 0.01184 | -0.2367 | 96.6892
2.5 | 1.192 | 0.01274 | -0.2325 | 93.5636
3 | 1.2383 | 0.01374 | -0.228 | 90.1237
3.5 | 1.2854 | 0.01472 | -0.2236 | 87.3234
4.5 | 1.3789 | 0.01688 | -0.2145 | 81.6884
5 | 1.4237 | 0.01811 | -0.2095 | 78.614
5.5 | 1.4684 | 0.01941 | -0.2044 | 75.6517
6 | 1.5137 | 0.02076 | -0.1992 | 72.9143
6.5 | 1.5582 | 0.0222 | -0.1939 | 70.1892
7 | 1.6039 | 0.02366 | -0.1886 | 67.7895
7.5 | 1.6475 | 0.0253 | -0.1829 | 65.1186
8 | 1.6929 | 0.02693 | -0.1773 | 62.863
8.5 | 1.7355 | 0.02878 | -0.1712 | 60.3023
9 | 1.779 | 0.0307 | -0.1651 | 57.9479
9.5 | 1.8185 | 0.03295 | -0.1586 | 55.1897
10 | 1.8567 | 0.03538 | -0.1518 | 52.4788
10.5 | 1.893 | 0.03809 | -0.1449 | 49.6981
11 | 1.9253 | 0.04125 | -0.1376 | 46.6739
11.5 | 1.9504 | 0.04506 | -0.13 | 43.2845
12 | 1.9626 | 0.05009 | -0.122 | 39.1815
12.5 | 1.9579 | 0.05678 | -0.1143 | 34.4822
13 | 1.9352 | 0.06548 | -0.1079 | 29.5541
13.5 | 1.9016 | 0.07574 | -0.1038 | 25.1069
14 | 1.862 | 0.08714 | -0.102 | 21.3679
14.5 | 1.8207 | 0.09922 | -0.1023 | 18.3501
15 | 1.7811 | 0.11175 | -0.1047 | 15.9383
15.5 | 1.7421 | 0.12474 | -0.109 | 13.9658
16 | 1.7038 | 0.13834 | -0.1153 | 12.316
17 | 1.6398 | 0.1658 | -0.1317 | 9.8902

## 90. Re 5M Mach 0.50 (2)
BIGFOIL.COM POLAR EXPORT
NACA6714
NACA6714 |  |  |  | Cl Max: | 1.616 | at alpha= | 20 | deg
JavaFoil+Calcfoil stall+Eppler ext transition |  |  |  | L/D Max: | 65.274 | at alpha= | -2.5 | deg
Re: | 5000000 |  |  | Cd Min: | 0.00709 | at alpha= | -3.5 | deg
Mach: | 0.5 |  |  | Cl=0 at alpha= | -9.0938 | deg
|  |  |  | @ Cl=0.1, Cd= | 0.013544
|  |  |  | @ Cl=0.4, Cd= | 0.00709
|  |  |  | @ Cl=0.6, Cd= | 0.011398
alpha (deg) | Cl | Cd | Cm | Cl/Cd
-20 | -0.624 | 0.15915 | -0.145 | -3.92
-19.5 | -0.596 | 0.14658 | -0.147 | -4.065
-19 | -0.567 | 0.15274 | -0.146 | -3.712
-18.5 | -0.539 | 0.14062 | -0.146 | -3.83
-18 | -0.511 | 0.12981 | -0.148 | -3.933
-17.5 | -0.481 | 0.13317 | -0.144 | -3.613
-17 | -0.453 | 0.12161 | -0.147 | -3.726
-16.5 | -0.424 | 0.12585 | -0.141 | -3.366
-16 | -0.396 | 0.11353 | -0.147 | -3.488
-15.5 | -0.366 | 0.11787 | -0.139 | -3.108
-15 | -0.339 | 0.10358 | -0.15 | -3.275
-14.5 | -0.309 | 0.10676 | -0.138 | -2.895
-14 | -0.284 | 0.09132 | -0.162 | -3.105
-13.5 | -0.253 | 0.09344 | -0.146 | -2.704
-13 | -0.224 | 0.0928 | -0.14 | -2.409
-12.5 | -0.198 | 0.07698 | -0.172 | -2.572
-12 | -0.169 | 0.07312 | -0.174 | -2.313
-11.5 | -0.14 | 0.07233 | -0.17 | -1.93
-11 | -0.115 | 0.05136 | -0.207 | -2.229
-10.5 | -0.087 | 0.0378 | -0.226 | -2.299
-10 | -0.057 | 0.02911 | -0.238 | -1.966
-9.5 | -0.026 | 0.0232 | -0.246 | -1.125
-9 | 0.006 | 0.01918 | -0.253 | 0.32
-8.5 | 0.039 | 0.01647 | -0.258 | 2.377
-8 | 0.073 | 0.0146 | -0.261 | 4.971
-7.5 | 0.106 | 0.01331 | -0.264 | 7.984
-7 | 0.14 | 0.01233 | -0.266 | 11.345
-6.5 | 0.174 | 0.01066 | -0.268 | 16.311
-6 | 0.208 | 0.01064 | -0.271 | 19.584
-5.5 | 0.244 | 0.01021 | -0.275 | 23.917
-5 | 0.29 | 0.00745 | -0.289 | 38.939
-4.5 | 0.326 | 0.00744 | -0.289 | 43.732
-4 | 0.361 | 0.00712 | -0.29 | 50.717
-3.5 | 0.396 | 0.00709 | -0.291 | 55.876
-3 | 0.431 | 0.00709 | -0.292 | 60.891
-2.5 | 0.467 | 0.00715 | -0.293 | 65.274
-2 | 0.502 | 0.00887 | -0.293 | 56.559
-1.5 | 0.537 | 0.01048 | -0.294 | 51.221
-1 | 0.572 | 0.01099 | -0.294 | 52.03
-0.5 | 0.607 | 0.0115 | -0.295 | 52.758
0 | 0.639 | 0.01205 | -0.296 | 53.079
0.5 | 0.674 | 0.0126 | -0.296 | 53.473
1 | 0.708 | 0.01321 | -0.297 | 53.626
1.5 | 0.743 | 0.01389 | -0.297 | 53.487
2 | 0.777 | 0.01463 | -0.298 | 53.138
2.5 | 0.811 | 0.01547 | -0.298 | 52.457
3 | 0.846 | 0.01645 | -0.299 | 51.414
3.5 | 0.88 | 0.01758 | -0.299 | 50.022
4 | 0.913 | 0.0189 | -0.3 | 48.332
4.5 | 0.947 | 0.02021 | -0.3 | 46.875
5 | 0.981 | 0.02143 | -0.3 | 45.759
5.5 | 1.014 | 0.02265 | -0.301 | 44.781
6 | 1.047 | 0.02388 | -0.301 | 43.857
6.5 | 1.08 | 0.02526 | -0.301 | 42.782
7 | 1.113 | 0.02677 | -0.301 | 41.582
7.5 | 1.146 | 0.02867 | -0.301 | 39.96
8 | 1.178 | 0.03118 | -0.301 | 37.769
8.5 | 1.209 | 0.03415 | -0.301 | 35.392
9 | 1.237 | 0.03688 | -0.3 | 33.538
9.5 | 1.273 | 0.03545 | -0.301 | 35.914
10 | 1.301 | 0.03911 | -0.3 | 33.267
10.5 | 1.095 | 0.08636 | -0.159 | 12.685
11 | 1.126 | 0.08754 | -0.169 | 12.858
11.5 | 1.168 | 0.08681 | -0.195 | 13.454
12 | 1.404 | 0.04584 | -0.294 | 30.619
12.5 | 1.217 | 0.10132 | -0.19 | 12.014
13 | 1.231 | 0.10538 | -0.17 | 11.685
13.5 | 1.258 | 0.10531 | -0.172 | 11.95
14 | 1.286 | 0.11248 | -0.175 | 11.436
14.5 | 1.314 | 0.11709 | -0.178 | 11.222
15 | 1.34 | 0.11982 | -0.179 | 11.186
15.5 | 1.385 | 0.12385 | -0.202 | 11.184
16 | 1.395 | 0.12864 | -0.183 | 10.841
16.5 | 1.423 | 0.13032 | -0.187 | 10.915
17 | 1.451 | 0.13722 | -0.19 | 10.576
17.5 | 1.476 | 0.13814 | -0.19 | 10.687
18 | 1.509 | 0.14478 | -0.198 | 10.424
18.5 | 1.53 | 0.1467 | -0.193 | 10.43
19 | 1.563 | 0.15338 | -0.2 | 10.189
19.5 | 1.584 | 0.15496 | -0.196 | 10.219
20 | 1.616 | 0.1601 | -0.202 | 10.094

## 91. Re 6M Mach 0.00 (1)
BIGFOIL.COM POLAR EXPORT
NACA6714
NACA6714 |  |  |  | Cl Max: | 2.1623 | at alpha= | 20 | deg
XFOIL ncrit=9 |  |  |  | L/D Max: | 229.646 | at alpha= | -1 | deg
Re: | 6000000 |  |  | Cd Min: | 0.00392 | at alpha= | -1.5 | deg
Mach: | 0 |  |  | Cl=0 at alpha= | -8.6818 | deg
|  |  |  | @ Cl=0.1, Cd= | 0.0057825
|  |  |  | @ Cl=0.4, Cd= | 0.004749
|  |  |  | @ Cl=0.6, Cd= | 0.0042581
alpha (deg) | Cl | Cd | Cm | Cl/Cd
-20 | -0.8749 | 0.07116 | -0.163 | -12.2948
-19.5 | -0.9516 | 0.05482 | -0.1741 | -17.3586
-19 | -0.9946 | 0.04317 | -0.1829 | -23.0391
-18.5 | -1.0168 | 0.03433 | -0.1901 | -29.6184
-18 | -1.0158 | 0.02794 | -0.1962 | -36.3565
-17.5 | -0.9993 | 0.02327 | -0.2013 | -42.9437
-17 | -0.9698 | 0.01985 | -0.2062 | -48.8564
-16.5 | -0.9221 | 0.01725 | -0.2124 | -53.4551
-16 | -0.8662 | 0.01478 | -0.2198 | -58.6062
-15.5 | -0.8072 | 0.01317 | -0.2251 | -61.2908
-15 | -0.7504 | 0.01223 | -0.2279 | -61.3573
-14.5 | -0.6926 | 0.0115 | -0.2303 | -60.2261
-14 | -0.6345 | 0.01077 | -0.2325 | -58.9136
-13.5 | -0.576 | 0.01004 | -0.2346 | -57.3705
-13 | -0.5172 | 0.0095 | -0.2364 | -54.4421
-12.5 | -0.4582 | 0.00903 | -0.2381 | -50.742
-12 | -0.3992 | 0.0085 | -0.2398 | -46.9647
-11.5 | -0.3399 | 0.00812 | -0.2414 | -41.8596
-11 | -0.2797 | 0.00771 | -0.2431 | -36.2776
-10.5 | -0.2196 | 0.00734 | -0.2446 | -29.9183
-10 | -0.1593 | 0.00698 | -0.2462 | -22.8223
-9.5 | -0.099 | 0.00668 | -0.2476 | -14.8204
-9 | -0.0385 | 0.00636 | -0.2491 | -6.0535
-8.5 | 0.022 | 0.00609 | -0.2505 | 3.6125
-8 | 0.0823 | 0.00585 | -0.2519 | 14.0684
-7.5 | 0.1426 | 0.00562 | -0.2531 | 25.3737
-7 | 0.2031 | 0.00542 | -0.2545 | 37.4723
-6.5 | 0.2634 | 0.00521 | -0.2557 | 50.5566
-6 | 0.3236 | 0.00499 | -0.2569 | 64.8497
-5.5 | 0.3838 | 0.00479 | -0.258 | 80.1253
-5 | 0.4431 | 0.00464 | -0.259 | 95.4957
-4.5 | 0.5029 | 0.00451 | -0.26 | 111.5078
-4 | 0.5631 | 0.00435 | -0.2611 | 129.4483
-3.5 | 0.6233 | 0.0042 | -0.2622 | 148.4048
-3 | 0.6819 | 0.00411 | -0.2628 | 165.9124
-2.5 | 0.7399 | 0.00403 | -0.2634 | 183.598
-2 | 0.7991 | 0.00393 | -0.2642 | 203.3333
-1.5 | 0.8543 | 0.00392 | -0.2641 | 217.9337
-1 | 0.9071 | 0.00395 | -0.2634 | 229.6456
-0.5 | 0.8899 | 0.00512 | -0.2468 | 173.8086
0 | 0.9199 | 0.00587 | -0.2412 | 156.7121
0.5 | 0.9558 | 0.00646 | -0.237 | 147.9567
1 | 0.9956 | 0.00699 | -0.2336 | 142.432
1.5 | 1.0334 | 0.0076 | -0.2299 | 135.9737
2 | 1.0743 | 0.00818 | -0.2268 | 131.3325
2.5 | 1.1145 | 0.00879 | -0.2237 | 126.7918
3 | 1.1552 | 0.00943 | -0.2207 | 122.5027
3.5 | 1.1975 | 0.01004 | -0.2181 | 119.2729
4 | 1.2399 | 0.01067 | -0.2155 | 116.2043
4.5 | 1.2799 | 0.01141 | -0.2124 | 112.1735
5 | 1.3215 | 0.0121 | -0.2098 | 109.2149
5.5 | 1.3638 | 0.01278 | -0.2072 | 106.7136
6 | 1.4057 | 0.01348 | -0.2047 | 104.2804
6.5 | 1.4466 | 0.01421 | -0.2019 | 101.8015
7 | 1.4872 | 0.01493 | -0.1992 | 99.6115
7.5 | 1.5285 | 0.01564 | -0.1966 | 97.7302
8 | 1.569 | 0.0164 | -0.1939 | 95.6707
8.5 | 1.6075 | 0.0172 | -0.1908 | 93.4593
9 | 1.6457 | 0.01803 | -0.1878 | 91.2757
9.5 | 1.6844 | 0.01885 | -0.1849 | 89.3581
10 | 1.7221 | 0.01972 | -0.1819 | 87.3276
10.5 | 1.7567 | 0.02073 | -0.1784 | 84.7419
11 | 1.792 | 0.02174 | -0.1752 | 82.4287
11.5 | 1.8266 | 0.02278 | -0.1719 | 80.1844
12 | 1.858 | 0.02402 | -0.1681 | 77.3522
12.5 | 1.8914 | 0.02514 | -0.1648 | 75.2347
13 | 1.9191 | 0.02661 | -0.1606 | 72.1195
13.5 | 1.9501 | 0.02793 | -0.1571 | 69.821
14 | 1.9765 | 0.02955 | -0.1531 | 66.8866
14.5 | 2.0021 | 0.03124 | -0.1491 | 64.0877
15 | 2.0267 | 0.03304 | -0.1451 | 61.3408
15.5 | 2.0511 | 0.03491 | -0.1412 | 58.7539
16 | 2.0698 | 0.03724 | -0.1369 | 55.58
16.5 | 2.0895 | 0.03942 | -0.1329 | 53.0061
17 | 2.1092 | 0.04179 | -0.1291 | 50.4714
17.5 | 2.1248 | 0.04458 | -0.1251 | 47.6626
18 | 2.1366 | 0.04781 | -0.1211 | 44.6894
18.5 | 2.145 | 0.05144 | -0.1171 | 41.6991
19 | 2.1518 | 0.05538 | -0.1134 | 38.8552
19.5 | 2.1583 | 0.05954 | -0.1102 | 36.2496
20 | 2.1623 | 0.06412 | -0.1074 | 33.7227

## 92. Re 6M Mach 0.00 (2)
BIGFOIL.COM POLAR EXPORT
NACA6714
NACA6714 |  |  |  | Cl Max: | 2.049 | at alpha= | 15 | deg
JavaFoil+Calcfoil stall+Eppler ext transition |  |  |  | L/D Max: | 118.59 | at alpha= | -3 | deg
Re: | 6000000 |  |  | Cd Min: | 0.0063 | at alpha= | -4 | deg
Mach: | 0 |  |  | Cl=0 at alpha= | -9.0948 | deg
|  |  |  | @ Cl=0.1, Cd= | 0.0091992
|  |  |  | @ Cl=0.4, Cd= | 0.0065168
|  |  |  | @ Cl=0.6, Cd= | 0.0063187
alpha (deg) | Cl | Cd | Cm | Cl/Cd
-20 | -0.713 | 0.1244 | -0.152 | -5.731
-19.5 | -0.707 | 0.11668 | -0.155 | -6.056
-19 | -0.698 | 0.10866 | -0.158 | -6.427
-18.5 | -0.688 | 0.10112 | -0.161 | -6.799
-18 | -0.675 | 0.09345 | -0.165 | -7.218
-17.5 | -0.877 | 0.08567 | -0.169 | -10.239
-17 | -0.83 | 0.07797 | -0.173 | -10.643
-16.5 | -0.783 | 0.07024 | -0.177 | -11.142
-16 | -0.735 | 0.06301 | -0.182 | -11.665
-15.5 | -0.687 | 0.05592 | -0.186 | -12.288
-15 | -0.639 | 0.04946 | -0.19 | -12.912
-14.5 | -0.59 | 0.04331 | -0.195 | -13.614
-14 | -0.54 | 0.03756 | -0.199 | -14.378
-13.5 | -0.489 | 0.03253 | -0.204 | -15.046
-13 | -0.438 | 0.02815 | -0.208 | -15.551
-12.5 | -0.385 | 0.02436 | -0.212 | -15.812
-12 | -0.331 | 0.0212 | -0.215 | -15.631
-11.5 | -0.276 | 0.01881 | -0.218 | -14.681
-11 | -0.22 | 0.01694 | -0.221 | -12.989
-10.5 | -0.163 | 0.0154 | -0.223 | -10.588
-10 | -0.105 | 0.01442 | -0.225 | -7.304
-9.5 | -0.047 | 0.01345 | -0.227 | -3.517
-9 | 0.011 | 0.01243 | -0.229 | 0.888
-8.5 | 0.07 | 0.01129 | -0.232 | 6.205
-8 | 0.135 | 0.00676 | -0.245 | 20
-7.5 | 0.197 | 0.00671 | -0.246 | 29.347
-7 | 0.259 | 0.00663 | -0.247 | 39.022
-6.5 | 0.32 | 0.00666 | -0.248 | 48.14
-6 | 0.382 | 0.00654 | -0.249 | 58.394
-5.5 | 0.444 | 0.00646 | -0.249 | 68.742
-5 | 0.505 | 0.0064 | -0.25 | 78.972
-4.5 | 0.567 | 0.00634 | -0.251 | 89.402
-4 | 0.629 | 0.0063 | -0.252 | 99.823
-3.5 | 0.69 | 0.00637 | -0.252 | 108.351
-3 | 0.752 | 0.00634 | -0.253 | 118.59
-2.5 | 0.813 | 0.00962 | -0.254 | 84.551
-2 | 0.874 | 0.00958 | -0.254 | 91.263
-1.5 | 0.936 | 0.00995 | -0.255 | 94.065
-1 | 0.997 | 0.00977 | -0.255 | 101.983
-0.5 | 1.058 | 0.01011 | -0.256 | 104.647
0 | 1.117 | 0.01047 | -0.257 | 106.732
0.5 | 0.865 | 0.01089 | -0.257 | 79.472
1 | 0.908 | 0.01061 | -0.258 | 85.587
1.5 | 0.951 | 0.01102 | -0.258 | 86.33
2 | 0.994 | 0.01144 | -0.259 | 86.911
2.5 | 1.037 | 0.01193 | -0.259 | 86.956
3 | 1.08 | 0.01165 | -0.259 | 92.673
3.5 | 1.122 | 0.01216 | -0.26 | 92.272
4 | 1.165 | 0.01279 | -0.26 | 91.027
4.5 | 1.207 | 0.01527 | -0.26 | 79.023
5 | 1.249 | 0.01602 | -0.261 | 77.996
5.5 | 1.291 | 0.01669 | -0.261 | 77.356
6 | 1.333 | 0.01736 | -0.261 | 76.809
6.5 | 1.375 | 0.01798 | -0.262 | 76.489
7 | 1.417 | 0.01859 | -0.262 | 76.245
7.5 | 1.459 | 0.01922 | -0.262 | 75.927
8 | 1.501 | 0.01987 | -0.262 | 75.54
8.5 | 1.543 | 0.02052 | -0.262 | 75.172
9 | 1.584 | 0.02119 | -0.262 | 74.746
9.5 | 1.626 | 0.0219 | -0.262 | 74.225
10 | 1.667 | 0.02264 | -0.262 | 73.641
10.5 | 1.709 | 0.02344 | -0.262 | 72.9
11 | 1.75 | 0.02428 | -0.262 | 72.081
11.5 | 1.791 | 0.0251 | -0.262 | 71.347
12 | 1.832 | 0.026 | -0.262 | 70.471
12.5 | 1.873 | 0.02695 | -0.262 | 69.507
13 | 1.914 | 0.02791 | -0.262 | 68.578
13.5 | 1.955 | 0.02898 | -0.262 | 67.442
14 | 1.995 | 0.03015 | -0.261 | 66.169
14.5 | 2.036 | 0.03132 | -0.261 | 64.995
15 | 2.049 | 0.03264 | -0.26 | 62.796
15.5 | 2.024 | 0.03396 | -0.26 | 59.585
16 | 1.994 | 0.03544 | -0.259 | 56.273
16.5 | 1.962 | 0.03701 | -0.259 | 53.006
17 | 1.926 | 0.03875 | -0.258 | 49.717
17.5 | 1.888 | 0.04079 | -0.257 | 46.285
18 | 1.847 | 0.04301 | -0.256 | 42.941
18.5 | 1.8 | 0.04559 | -0.255 | 39.486
19 | 1.75 | 0.04854 | -0.254 | 36.063
19.5 | 1.698 | 0.05202 | -0.252 | 32.647
20 | 1.642 | 0.05659 | -0.249 | 29.022

## 93. Re 6M Mach 0.00 (3)
BIGFOIL.COM POLAR EXPORT
NACA6714
NACA6714 |  |  |  | Cl Max: | 2.1706 | at alpha= | 20 | deg
NF |  |  |  | L/D Max: | 176.085 | at alpha= | -1.5 | deg
Re: | 6000000 |  |  | Cd Min: | 0.0042759 | at alpha= | -3 | deg
Mach: | 0 |  |  | Cl=0 at alpha= | -8.7825 | deg
|  |  |  | @ Cl=0.1, Cd= | 0.0056972
|  |  |  | @ Cl=0.4, Cd= | 0.0047716
|  |  |  | @ Cl=0.6, Cd= | 0.0043492
alpha (deg) | Cl | Cd | Cm | Cl/Cd
-20 | -0.87578 | 0.075614 | -0.16118 | -11.5823
-19.5 | -0.94362 | 0.059064 | -0.17248 | -15.9763
-19 | -0.96927 | 0.04316 | -0.18238 | -22.4575
-18.5 | -0.9865 | 0.033795 | -0.18963 | -29.1909
-18 | -0.99925 | 0.027653 | -0.19567 | -36.1346
-17.5 | -0.99935 | 0.022707 | -0.2016 | -44.0109
-17 | -0.97799 | 0.018891 | -0.20758 | -51.7692
-16.5 | -0.93623 | 0.01617 | -0.21352 | -57.8983
-16 | -0.88216 | 0.014288 | -0.21898 | -61.74
-15.5 | -0.82276 | 0.012963 | -0.22357 | -63.4715
-15 | -0.76155 | 0.01198 | -0.22727 | -63.5663
-14.5 | -0.69989 | 0.011201 | -0.23029 | -62.4843
-14 | -0.63825 | 0.010539 | -0.23288 | -60.561
-13.5 | -0.57681 | 0.0099475 | -0.23521 | -57.9853
-13 | -0.51557 | 0.0094035 | -0.23739 | -54.8276
-12.5 | -0.45449 | 0.0088972 | -0.23947 | -51.0828
-12 | -0.39349 | 0.0084251 | -0.24148 | -46.7046
-11.5 | -0.33251 | 0.0079867 | -0.24344 | -41.6332
-11 | -0.2715 | 0.0075807 | -0.24535 | -35.8152
-10.5 | -0.21042 | 0.0072049 | -0.24721 | -29.2048
-10 | -0.14922 | 0.0068565 | -0.249 | -21.764
-9.5 | -0.087943 | 0.0065329 | -0.25072 | -13.4616
-9 | -0.026639 | 0.0062345 | -0.25236 | -4.2729
-8.5 | 0.034608 | 0.0059616 | -0.25392 | 5.8051
-8 | 0.095712 | 0.0057131 | -0.25537 | 16.753
-7.5 | 0.15659 | 0.0054876 | -0.2567 | 28.5349
-7 | 0.21716 | 0.0052835 | -0.2579 | 41.1006
-6.5 | 0.27735 | 0.0050992 | -0.25893 | 54.3906
-6 | 0.3371 | 0.0049324 | -0.2598 | 68.3435
-5.5 | 0.39634 | 0.0047804 | -0.26049 | 82.9098
-5 | 0.45499 | 0.0046398 | -0.26099 | 98.0622
-4.5 | 0.51297 | 0.0045092 | -0.26127 | 113.7626
-4 | 0.57025 | 0.0043936 | -0.2613 | 129.7906
-3.5 | 0.62668 | 0.0043095 | -0.26097 | 145.4191
-3 | 0.68137 | 0.0042759 | -0.26016 | 159.35
-2.5 | 0.73252 | 0.0043069 | -0.25871 | 170.0825
-2 | 0.77841 | 0.0044212 | -0.25641 | 176.0651
-1.5 | 0.81828 | 0.0046471 | -0.25313 | 176.0847
-1 | 0.85292 | 0.0050046 | -0.24895 | 170.4269
-0.5 | 0.88494 | 0.0054818 | -0.24421 | 161.4314
0 | 0.91777 | 0.0060274 | -0.23957 | 152.2655
0.5 | 0.95394 | 0.0065704 | -0.23567 | 145.1874
1 | 0.99387 | 0.0070805 | -0.23266 | 140.367
1.5 | 1.0361 | 0.0076036 | -0.23022 | 136.2579
2 | 1.0788 | 0.0081943 | -0.22787 | 131.6536
2.5 | 1.1217 | 0.0088496 | -0.22528 | 126.7464
3 | 1.1649 | 0.0095161 | -0.2225 | 122.4134
3.5 | 1.2086 | 0.010148 | -0.21983 | 119.091
4 | 1.2522 | 0.010777 | -0.21731 | 116.1879
4.5 | 1.2951 | 0.011474 | -0.2148 | 112.8706
5 | 1.3374 | 0.012241 | -0.21223 | 109.2571
5.5 | 1.3796 | 0.013016 | -0.2097 | 105.9916
6 | 1.4217 | 0.013763 | -0.20719 | 103.2954
6.5 | 1.4635 | 0.014487 | -0.20464 | 101.0203
7 | 1.5049 | 0.015207 | -0.202 | 98.9637
7.5 | 1.5457 | 0.01594 | -0.19928 | 96.9724
8 | 1.586 | 0.016702 | -0.19647 | 94.9564
8.5 | 1.6256 | 0.017503 | -0.19359 | 92.8745
9 | 1.6644 | 0.018348 | -0.19065 | 90.7121
9.5 | 1.7024 | 0.019243 | -0.18764 | 88.4716
10 | 1.7395 | 0.020189 | -0.18457 | 86.1637
10.5 | 1.7756 | 0.021189 | -0.18142 | 83.7987
11 | 1.8106 | 0.022248 | -0.17819 | 81.3823
11.5 | 1.8446 | 0.023374 | -0.17487 | 78.915
12 | 1.8774 | 0.024573 | -0.17146 | 76.4003
12.5 | 1.909 | 0.025843 | -0.16796 | 73.8681
13 | 1.9392 | 0.027164 | -0.16443 | 71.3869
13.5 | 1.9679 | 0.028522 | -0.16089 | 68.9974
14 | 1.9949 | 0.029941 | -0.15727 | 66.6276
14.5 | 2.0199 | 0.031482 | -0.1535 | 64.1596
15 | 2.0428 | 0.033192 | -0.14959 | 61.5453
15.5 | 2.064 | 0.035094 | -0.1456 | 58.8117
16 | 2.0834 | 0.037196 | -0.1416 | 56.0116
16.5 | 2.1013 | 0.039505 | -0.13762 | 53.1902
17 | 2.1175 | 0.042035 | -0.1337 | 50.374
17.5 | 2.1318 | 0.044813 | -0.12983 | 47.5706
18 | 2.144 | 0.047887 | -0.12606 | 44.7718
18.5 | 2.154 | 0.051333 | -0.12246 | 41.962
19 | 2.1618 | 0.055244 | -0.11915 | 39.1317
19.5 | 2.1673 | 0.059711 | -0.11622 | 36.2959
20 | 2.1706 | 0.064784 | -0.11375 | 33.5055

## 94. Re 6M Mach 0.10 (1)
BIGFOIL.COM POLAR EXPORT
NACA6714
NACA6714 |  |  |  | Cl Max: | 2.1561 | at alpha= | 20 | deg
XFOIL ncrit=9 |  |  |  | L/D Max: | 230.152 | at alpha= | -1 | deg
Re: | 6000000 |  |  | Cd Min: | 0.00393 | at alpha= | -1.5 | deg
Mach: | 0.1 |  |  | Cl=0 at alpha= | -8.6667 | deg
|  |  |  | @ Cl=0.1, Cd= | 0.0058188
|  |  |  | @ Cl=0.4, Cd= | 0.0047725
|  |  |  | @ Cl=0.6, Cd= | 0.0042793
alpha (deg) | Cl | Cd | Cm | Cl/Cd
-20 | -0.771 | 0.08673 | -0.1557 | -8.8897
-19.5 | -0.8579 | 0.06849 | -0.1675 | -12.5259
-19 | -0.9304 | 0.05278 | -0.1786 | -17.6279
-18.5 | -0.9751 | 0.04109 | -0.1875 | -23.7308
-18 | -0.992 | 0.03274 | -0.1946 | -30.2993
-17.5 | -0.988 | 0.02661 | -0.2006 | -37.1289
-17 | -0.9687 | 0.02214 | -0.2056 | -43.7534
-16.5 | -0.932 | 0.01881 | -0.2114 | -49.5481
-16 | -0.88 | 0.01626 | -0.218 | -54.1205
-15.5 | -0.8201 | 0.01391 | -0.2254 | -58.9576
-15 | -0.7615 | 0.01267 | -0.2292 | -60.1026
-14.5 | -0.7028 | 0.0118 | -0.2318 | -59.5593
-14 | -0.6437 | 0.0111 | -0.2339 | -57.991
-13.5 | -0.5845 | 0.01028 | -0.2361 | -56.858
-13 | -0.5249 | 0.00967 | -0.238 | -54.2813
-12.5 | -0.4652 | 0.00919 | -0.2397 | -50.6202
-12 | -0.4054 | 0.00864 | -0.2413 | -46.9213
-11.5 | -0.3452 | 0.00821 | -0.2429 | -42.0463
-11 | -0.2843 | 0.00781 | -0.2445 | -36.402
-10.5 | -0.2236 | 0.0074 | -0.2461 | -30.2162
-10 | -0.1627 | 0.00705 | -0.2476 | -23.078
-9.5 | -0.1017 | 0.00672 | -0.249 | -15.1339
-9 | -0.0406 | 0.0064 | -0.2505 | -6.3437
-8.5 | 0.0203 | 0.00613 | -0.2519 | 3.3116
-8 | 0.0812 | 0.00589 | -0.2532 | 13.7861
-7.5 | 0.1419 | 0.00566 | -0.2545 | 25.0707
-7 | 0.2032 | 0.00545 | -0.2558 | 37.2844
-6.5 | 0.2639 | 0.00523 | -0.257 | 50.4589
-6 | 0.3245 | 0.00501 | -0.2582 | 64.7705
-5.5 | 0.3851 | 0.00481 | -0.2593 | 80.0624
-5 | 0.4447 | 0.00466 | -0.2602 | 95.4292
-4.5 | 0.5051 | 0.00452 | -0.2613 | 111.7478
-4 | 0.5657 | 0.00437 | -0.2624 | 129.4508
-3.5 | 0.6262 | 0.00421 | -0.2635 | 148.7411
-3 | 0.6851 | 0.00412 | -0.2641 | 166.2864
-2.5 | 0.7435 | 0.00404 | -0.2647 | 184.0347
-2 | 0.803 | 0.00394 | -0.2655 | 203.8071
-1.5 | 0.8585 | 0.00393 | -0.2653 | 218.4478
-1 | 0.9114 | 0.00396 | -0.2646 | 230.1515
-0.5 | 0.8929 | 0.00515 | -0.2477 | 173.3786
0 | 0.9218 | 0.00592 | -0.2418 | 155.7095
0.5 | 0.9585 | 0.00651 | -0.2376 | 147.235
1 | 0.9972 | 0.00707 | -0.2339 | 141.0467
1.5 | 1.0361 | 0.00767 | -0.2303 | 135.0847
2 | 1.0771 | 0.00826 | -0.2272 | 130.3995
2.5 | 1.1168 | 0.00889 | -0.2239 | 125.6243
3 | 1.1584 | 0.00953 | -0.221 | 121.553
3.5 | 1.2008 | 0.01015 | -0.2183 | 118.3054
4 | 1.2422 | 0.01083 | -0.2154 | 114.6999
4.5 | 1.2831 | 0.01156 | -0.2125 | 110.9948
5 | 1.3252 | 0.01225 | -0.2098 | 108.1796
5.5 | 1.3678 | 0.01293 | -0.2072 | 105.785
6 | 1.4094 | 0.01367 | -0.2045 | 103.1017
6.5 | 1.4497 | 0.01443 | -0.2015 | 100.4643
7 | 1.4916 | 0.01514 | -0.1989 | 98.5205
7.5 | 1.5331 | 0.01587 | -0.1962 | 96.6037
8 | 1.5731 | 0.01667 | -0.1933 | 94.3671
8.5 | 1.6115 | 0.0175 | -0.1901 | 92.0857
9 | 1.6508 | 0.01833 | -0.1872 | 90.06
9.5 | 1.6898 | 0.01918 | -0.1842 | 88.1022
10 | 1.7263 | 0.02013 | -0.1808 | 85.7576
10.5 | 1.7625 | 0.02111 | -0.1775 | 83.4912
11 | 1.7979 | 0.02216 | -0.1741 | 81.1327
11.5 | 1.8313 | 0.02331 | -0.1704 | 78.5628
12 | 1.8644 | 0.02451 | -0.1668 | 76.0669
12.5 | 1.8958 | 0.02579 | -0.163 | 73.5091
13 | 1.925 | 0.02726 | -0.159 | 70.6163
13.5 | 1.9555 | 0.02868 | -0.1553 | 68.1834
14 | 1.9814 | 0.03039 | -0.151 | 65.1991
14.5 | 2.0068 | 0.03218 | -0.1468 | 62.3617
15 | 2.0324 | 0.03401 | -0.1429 | 59.7589
16 | 2.0726 | 0.03862 | -0.1341 | 53.6665
17 | 2.1108 | 0.04351 | -0.1262 | 48.513
17.5 | 2.1244 | 0.04663 | -0.122 | 45.5587
18 | 2.1342 | 0.0502 | -0.1179 | 42.5139
18.5 | 2.1413 | 0.05413 | -0.1139 | 39.5585
19 | 2.1501 | 0.05809 | -0.1106 | 37.0133
19.5 | 2.1546 | 0.06269 | -0.1075 | 34.3691
20 | 2.1561 | 0.06775 | -0.1048 | 31.8244

## 95. Re 6M Mach 0.10 (2)
BIGFOIL.COM POLAR EXPORT
NACA6714
NACA6714 |  |  |  | Cl Max: | 2.016 | at alpha= | 15 | deg
JavaFoil+Calcfoil stall+Eppler ext transition |  |  |  | L/D Max: | 119.058 | at alpha= | -3 | deg
Re: | 6000000 |  |  | Cd Min: | 0.00631 | at alpha= | -4 | deg
Mach: | 0.1 |  |  | Cl=0 at alpha= | -9.0932 | deg
|  |  |  | @ Cl=0.1, Cd= | 0.00923
|  |  |  | @ Cl=0.4, Cd= | 0.0065787
|  |  |  | @ Cl=0.6, Cd= | 0.0063307
alpha (deg) | Cl | Cd | Cm | Cl/Cd
-20 | -0.692 | 0.12835 | -0.15 | -5.388
-19.5 | -0.688 | 0.12006 | -0.153 | -5.731
-19 | -0.682 | 0.11231 | -0.156 | -6.071
-18.5 | -0.673 | 0.10424 | -0.16 | -6.461
-18 | -0.662 | 0.09682 | -0.163 | -6.839
-17.5 | -0.878 | 0.08892 | -0.167 | -9.878
-17 | -0.831 | 0.08099 | -0.172 | -10.261
-16.5 | -0.784 | 0.0731 | -0.176 | -10.72
-16 | -0.736 | 0.06528 | -0.181 | -11.278
-15.5 | -0.688 | 0.05831 | -0.185 | -11.797
-15 | -0.64 | 0.05153 | -0.19 | -12.412
-14.5 | -0.591 | 0.04516 | -0.194 | -13.075
-14 | -0.541 | 0.0391 | -0.199 | -13.833
-13.5 | -0.49 | 0.03383 | -0.204 | -14.495
-13 | -0.439 | 0.02908 | -0.208 | -15.095
-12.5 | -0.386 | 0.02504 | -0.212 | -15.426
-12 | -0.332 | 0.02183 | -0.216 | -15.22
-11.5 | -0.277 | 0.0193 | -0.219 | -14.357
-11 | -0.221 | 0.01725 | -0.222 | -12.803
-10.5 | -0.164 | 0.01561 | -0.224 | -10.484
-10 | -0.106 | 0.01455 | -0.226 | -7.269
-9.5 | -0.048 | 0.01361 | -0.228 | -3.491
-9 | 0.011 | 0.0126 | -0.23 | 0.88
-8.5 | 0.07 | 0.01128 | -0.232 | 6.232
-8 | 0.136 | 0.00677 | -0.246 | 20.071
-7.5 | 0.198 | 0.00672 | -0.247 | 29.453
-7 | 0.26 | 0.00664 | -0.248 | 39.177
-6.5 | 0.322 | 0.00667 | -0.249 | 48.319
-6 | 0.384 | 0.00662 | -0.25 | 58.056
-5.5 | 0.446 | 0.00646 | -0.251 | 69.017
-5 | 0.508 | 0.00641 | -0.251 | 79.299
-4.5 | 0.57 | 0.00635 | -0.252 | 89.762
-4 | 0.632 | 0.00631 | -0.253 | 100.18
-3.5 | 0.694 | 0.00638 | -0.254 | 108.776
-3 | 0.755 | 0.00634 | -0.254 | 119.058
-2.5 | 0.817 | 0.00919 | -0.255 | 88.872
-2 | 0.879 | 0.00962 | -0.255 | 91.349
-1.5 | 0.94 | 0.00999 | -0.256 | 94.106
-1 | 1.002 | 0.00981 | -0.257 | 102.083
-0.5 | 1.063 | 0.01015 | -0.257 | 104.716
0 | 1.123 | 0.01052 | -0.258 | 106.747
0.5 | 0.853 | 0.0103 | -0.258 | 82.748
1 | 0.895 | 0.01066 | -0.259 | 83.939
1.5 | 0.937 | 0.01108 | -0.259 | 84.629
2 | 0.98 | 0.01151 | -0.26 | 85.146
2.5 | 1.022 | 0.01124 | -0.26 | 90.861
3 | 1.064 | 0.01172 | -0.261 | 90.759
3.5 | 1.105 | 0.01224 | -0.261 | 90.304
4 | 1.147 | 0.01464 | -0.261 | 78.382
4.5 | 1.189 | 0.01539 | -0.262 | 77.223
5 | 1.23 | 0.01614 | -0.262 | 76.233
5.5 | 1.272 | 0.01684 | -0.262 | 75.533
6 | 1.313 | 0.01751 | -0.263 | 74.978
6.5 | 1.354 | 0.01812 | -0.263 | 74.729
7 | 1.396 | 0.01876 | -0.263 | 74.379
7.5 | 1.437 | 0.01941 | -0.263 | 74.007
8 | 1.478 | 0.02007 | -0.263 | 73.634
8.5 | 1.519 | 0.02074 | -0.264 | 73.225
9 | 1.56 | 0.02144 | -0.264 | 72.754
9.5 | 1.601 | 0.02218 | -0.264 | 72.163
10 | 1.641 | 0.02292 | -0.264 | 71.603
10.5 | 1.682 | 0.02372 | -0.264 | 70.905
11 | 1.723 | 0.02462 | -0.264 | 69.988
11.5 | 1.763 | 0.02548 | -0.264 | 69.216
12 | 1.804 | 0.02642 | -0.263 | 68.273
12.5 | 1.844 | 0.0274 | -0.263 | 67.309
13 | 1.885 | 0.02846 | -0.263 | 66.214
13.5 | 1.925 | 0.0296 | -0.263 | 65.036
14 | 1.965 | 0.03077 | -0.262 | 63.853
14.5 | 2.005 | 0.03202 | -0.262 | 62.611
15 | 2.016 | 0.03342 | -0.262 | 60.326
15.5 | 1.985 | 0.03487 | -0.261 | 56.93
16 | 1.95 | 0.0364 | -0.261 | 53.572
16.5 | 1.912 | 0.03824 | -0.26 | 49.995
17 | 1.87 | 0.04017 | -0.259 | 46.557
17.5 | 1.826 | 0.04236 | -0.258 | 43.098
18 | 1.778 | 0.04492 | -0.257 | 39.591
18.5 | 1.725 | 0.04798 | -0.255 | 35.943
19 | 1.668 | 0.05146 | -0.254 | 32.41
19.5 | 1.606 | 0.05639 | -0.251 | 28.474
20 | 1.501 | 0.07327 | -0.238 | 20.487

## 96. Re 6M Mach 0.25 (1)
BIGFOIL.COM POLAR EXPORT
NACA6714
NACA6714 |  |  |  | Cl Max: | 2.101 | at alpha= | 16.5 | deg
XFOIL ncrit=9 |  |  |  | L/D Max: | 232.993 | at alpha= | -1 | deg
Re: | 6000000 |  |  | Cd Min: | 0.00398 | at alpha= | -1.5 | deg
Mach: | 0.25 |  |  | Cl=0 at alpha= | -8.5805 | deg
|  |  |  | @ Cl=0.1, Cd= | 0.0059736
|  |  |  | @ Cl=0.4, Cd= | 0.0048999
|  |  |  | @ Cl=0.6, Cd= | 0.0043772
alpha (deg) | Cl | Cd | Cm | Cl/Cd
-20 | -0.4814 | 0.13515 | -0.1385 | -3.562
-19.5 | -0.5092 | 0.12286 | -0.1457 | -4.1446
-19 | -0.5385 | 0.11087 | -0.153 | -4.857
-18.5 | -0.5879 | 0.09657 | -0.1619 | -6.0878
-18 | -0.6524 | 0.08109 | -0.1721 | -8.0454
-17.5 | -0.7362 | 0.06417 | -0.184 | -11.4727
-17 | -0.8046 | 0.04966 | -0.195 | -16.2022
-16.5 | -0.8517 | 0.03796 | -0.2046 | -22.4368
-16 | -0.8672 | 0.02945 | -0.2123 | -29.4465
-15.5 | -0.8584 | 0.02329 | -0.2187 | -36.857
-15 | -0.8244 | 0.01892 | -0.2255 | -43.5729
-14.5 | -0.7672 | 0.01548 | -0.2339 | -49.5607
-14 | -0.6989 | 0.01309 | -0.2413 | -53.3919
-13.5 | -0.6344 | 0.01191 | -0.2441 | -53.2662
-13 | -0.5701 | 0.01105 | -0.2461 | -51.5928
-12.5 | -0.5061 | 0.01012 | -0.2481 | -50.0099
-12 | -0.4417 | 0.00948 | -0.2497 | -46.5928
-11.5 | -0.3767 | 0.0089 | -0.2512 | -42.3258
-11 | -0.3119 | 0.00832 | -0.2527 | -37.488
-10.5 | -0.2472 | 0.00787 | -0.2541 | -31.4104
-10 | -0.1825 | 0.00741 | -0.2555 | -24.6289
-9.5 | -0.118 | 0.00702 | -0.2568 | -16.8091
-9 | -0.0537 | 0.00669 | -0.2581 | -8.0269
-8.5 | 0.0103 | 0.00636 | -0.2593 | 1.6195
-8 | 0.0741 | 0.00607 | -0.2606 | 12.2076
-7.5 | 0.1386 | 0.00583 | -0.2619 | 23.7736
-7 | 0.203 | 0.00558 | -0.2633 | 36.3799
-6.5 | 0.2662 | 0.00533 | -0.2645 | 49.9437
-6 | 0.3292 | 0.0051 | -0.2655 | 64.549
-5.5 | 0.3917 | 0.00492 | -0.2665 | 79.6138
-5 | 0.4536 | 0.00477 | -0.2674 | 95.0943
-4.5 | 0.5167 | 0.00459 | -0.2686 | 112.5708
-4 | 0.5795 | 0.00442 | -0.2697 | 131.1086
-3.5 | 0.6418 | 0.00429 | -0.2706 | 149.6037
-3 | 0.7022 | 0.00418 | -0.2712 | 167.9904
-2.5 | 0.7631 | 0.00409 | -0.2718 | 186.577
-2 | 0.8242 | 0.00401 | -0.2725 | 205.5362
-1.5 | 0.881 | 0.00398 | -0.2722 | 221.3568
-1 | 0.9343 | 0.00401 | -0.271 | 232.9925
-0.5 | 0.9095 | 0.0053 | -0.2523 | 171.6038
0 | 0.9346 | 0.00618 | -0.2452 | 151.2298
0.5 | 0.9701 | 0.00684 | -0.2403 | 141.8275
1 | 1.01 | 0.00746 | -0.2365 | 135.3887
1.5 | 1.0483 | 0.00814 | -0.2324 | 128.7838
2 | 1.0906 | 0.00877 | -0.2291 | 124.3558
2.5 | 1.132 | 0.00946 | -0.2257 | 119.6617
3 | 1.1736 | 0.01015 | -0.2223 | 115.6256
3.5 | 1.2162 | 0.01087 | -0.2192 | 111.8859
4 | 1.2596 | 0.01158 | -0.2162 | 108.7737
4.5 | 1.3011 | 0.01238 | -0.2128 | 105.0969
5 | 1.3438 | 0.01315 | -0.2097 | 102.1901
5.5 | 1.387 | 0.01393 | -0.2067 | 99.5693
6 | 1.4299 | 0.01472 | -0.2036 | 97.1399
6.5 | 1.4716 | 0.01558 | -0.2003 | 94.4544
7 | 1.5138 | 0.01642 | -0.1971 | 92.1924
7.5 | 1.5556 | 0.01728 | -0.1938 | 90.0231
8 | 1.5983 | 0.01812 | -0.1906 | 88.2064
8.5 | 1.6377 | 0.01912 | -0.1869 | 85.6538
9 | 1.678 | 0.0201 | -0.1834 | 83.4826
9.5 | 1.7176 | 0.02111 | -0.1798 | 81.3643
10 | 1.754 | 0.02231 | -0.1757 | 78.6195
10.5 | 1.791 | 0.02352 | -0.1717 | 76.148
11 | 1.8271 | 0.02479 | -0.1676 | 73.7031
11.5 | 1.8606 | 0.02623 | -0.1632 | 70.934
12 | 1.8943 | 0.02771 | -0.1589 | 68.3616
12.5 | 1.9245 | 0.02944 | -0.1542 | 65.3702
13 | 1.9549 | 0.03119 | -0.1496 | 62.6771
13.5 | 1.981 | 0.03328 | -0.1446 | 59.5252
14 | 2.0076 | 0.03542 | -0.1398 | 56.6798
15 | 2.0513 | 0.04059 | -0.1298 | 50.5371
15.5 | 2.0715 | 0.04345 | -0.1251 | 47.6755
16 | 2.0884 | 0.04672 | -0.1203 | 44.7003
16.5 | 2.101 | 0.0505 | -0.1156 | 41.604

## 97. Re 6M Mach 0.25 (2)
BIGFOIL.COM POLAR EXPORT
NACA6714
NACA6714 |  |  |  | Cl Max: | 1.733 | at alpha= | 14.5 | deg
JavaFoil+Calcfoil stall+Eppler ext transition |  |  |  | L/D Max: | 121.534 | at alpha= | -3 | deg
Re: | 6000000 |  |  | Cd Min: | 0.00635 | at alpha= | -4 | deg
Mach: | 0.25 |  |  | Cl=0 at alpha= | -9.0917 | deg
|  |  |  | @ Cl=0.1, Cd= | 0.011845
|  |  |  | @ Cl=0.4, Cd= | 0.0066544
|  |  |  | @ Cl=0.6, Cd= | 0.0063811
alpha (deg) | Cl | Cd | Cm | Cl/Cd
-20 | -0.512 | 0.1549 | -0.136 | -3.303
-19.5 | -0.531 | 0.14493 | -0.14 | -3.661
-19 | -0.546 | 0.13519 | -0.144 | -4.036
-18.5 | -0.557 | 0.12574 | -0.148 | -4.427
-18 | -0.563 | 0.11671 | -0.153 | -4.826
-17.5 | -0.885 | 0.10802 | -0.157 | -8.195
-17 | -0.837 | 0.09928 | -0.162 | -8.429
-16.5 | -0.789 | 0.09021 | -0.167 | -8.742
-16 | -0.74 | 0.08162 | -0.173 | -9.069
-15.5 | -0.692 | 0.07291 | -0.178 | -9.491
-15 | -0.644 | 0.06417 | -0.184 | -10.033
-14.5 | -0.595 | 0.05635 | -0.19 | -10.555
-14 | -0.545 | 0.04904 | -0.196 | -11.112
-13.5 | -0.495 | 0.04204 | -0.202 | -11.766
-13 | -0.443 | 0.03578 | -0.207 | -12.394
-12.5 | -0.391 | 0.03048 | -0.212 | -12.824
-12 | -0.337 | 0.02598 | -0.217 | -12.97
-11.5 | -0.282 | 0.02223 | -0.221 | -12.674
-11 | -0.225 | 0.01932 | -0.225 | -11.648
-10.5 | -0.167 | 0.01717 | -0.228 | -9.734
-10 | -0.108 | 0.01541 | -0.231 | -7.03
-9.5 | -0.049 | 0.0143 | -0.233 | -3.405
-9 | 0.011 | 0.0134 | -0.235 | 0.847
-8.5 | 0.072 | 0.0124 | -0.237 | 5.789
-8 | 0.133 | 0.01119 | -0.239 | 11.876
-7.5 | 0.196 | 0.01038 | -0.244 | 18.892
-7 | 0.267 | 0.00668 | -0.255 | 39.983
-6.5 | 0.331 | 0.00663 | -0.256 | 49.892
-6 | 0.395 | 0.00666 | -0.257 | 59.244
-5.5 | 0.458 | 0.00659 | -0.258 | 69.549
-5 | 0.522 | 0.00644 | -0.258 | 81.005
-4.5 | 0.586 | 0.00639 | -0.259 | 91.65
-4 | 0.649 | 0.00635 | -0.26 | 102.312
-3.5 | 0.713 | 0.00642 | -0.261 | 111.08
-3 | 0.776 | 0.00639 | -0.261 | 121.534
-2.5 | 0.84 | 0.0094 | -0.262 | 89.351
-2 | 0.903 | 0.00932 | -0.262 | 96.886
-1.5 | 0.966 | 0.00969 | -0.263 | 99.748
-1 | 1.03 | 0.01005 | -0.264 | 102.456
-0.5 | 1.093 | 0.00983 | -0.264 | 111.151
0 | 1.153 | 0.01017 | -0.265 | 113.336
0.5 | 0.743 | 0.01057 | -0.265 | 70.304
1 | 0.779 | 0.01096 | -0.266 | 71.099
1.5 | 0.815 | 0.01072 | -0.266 | 76.038
2 | 0.851 | 0.01113 | -0.267 | 76.441
2.5 | 0.886 | 0.01159 | -0.267 | 76.459
3 | 0.922 | 0.01377 | -0.268 | 66.954
3.5 | 0.957 | 0.01447 | -0.268 | 66.176
4 | 0.993 | 0.01525 | -0.269 | 65.071
4.5 | 1.028 | 0.01611 | -0.269 | 63.821
5 | 1.063 | 0.01691 | -0.269 | 62.875
5.5 | 1.098 | 0.01765 | -0.269 | 62.245
6 | 1.134 | 0.01837 | -0.27 | 61.711
6.5 | 1.169 | 0.01907 | -0.27 | 61.293
7 | 1.204 | 0.01976 | -0.27 | 60.913
7.5 | 1.239 | 0.02051 | -0.27 | 60.427
8 | 1.274 | 0.02126 | -0.271 | 59.932
8.5 | 1.31 | 0.02204 | -0.271 | 59.407
9 | 1.345 | 0.02288 | -0.271 | 58.784
9.5 | 1.38 | 0.02375 | -0.271 | 58.108
10 | 1.416 | 0.0247 | -0.271 | 57.319
10.5 | 1.451 | 0.02567 | -0.271 | 56.53
11 | 1.487 | 0.02674 | -0.271 | 55.596
11.5 | 1.522 | 0.02787 | -0.27 | 54.612
12 | 1.558 | 0.02908 | -0.27 | 53.553
12.5 | 1.593 | 0.03042 | -0.27 | 52.373
13 | 1.628 | 0.03187 | -0.27 | 51.085
13.5 | 1.664 | 0.03346 | -0.269 | 49.711
14 | 1.698 | 0.03519 | -0.269 | 48.269
14.5 | 1.733 | 0.03715 | -0.268 | 46.648
15 | 1.722 | 0.03945 | -0.267 | 43.647
15.5 | 1.643 | 0.04227 | -0.266 | 38.867
16 | 1.556 | 0.04582 | -0.265 | 33.967
16.5 | 1.461 | 0.05046 | -0.262 | 28.952
17 | 1.304 | 0.06955 | -0.244 | 18.754
17.5 | 1.173 | 0.09309 | -0.228 | 12.598
18 | 1.053 | 0.11902 | -0.21 | 8.847
18.5 | 0.938 | 0.14561 | -0.192 | 6.441
19 | 0.834 | 0.1658 | -0.179 | 5.03
19.5 | 0.732 | 0.18526 | -0.167 | 3.953

## 98. Re 6M Mach 0.50 (1)
BIGFOIL.COM POLAR EXPORT
NACA6714
NACA6714 |  |  |  | Cl Max: | 1.9892 | at alpha= | 12 | deg
XFOIL ncrit=9 |  |  |  | L/D Max: | 226.366 | at alpha= | -1 | deg
Re: | 6000000 |  |  | Cd Min: | 0.00434 | at alpha= | -1.5 | deg
Mach: | 0.5 |  |  | Cl=0 at alpha= | -8.165 | deg
|  |  |  | @ Cl=0.1, Cd= | 0.0067259
|  |  |  | @ Cl=0.4, Cd= | 0.0054941
|  |  |  | @ Cl=0.6, Cd= | 0.0048725
alpha (deg) | Cl | Cd | Cm | Cl/Cd
-16 | -0.1847 | 0.12057 | -0.1875 | -1.5319
-15.5 | -0.1943 | 0.11094 | -0.1931 | -1.7514
-15 | -0.2036 | 0.10171 | -0.1987 | -2.0018
-14.5 | -0.2171 | 0.09238 | -0.2045 | -2.3501
-14 | -0.2361 | 0.08285 | -0.2107 | -2.8497
-13.5 | -0.2609 | 0.07316 | -0.2174 | -3.5662
-13 | -0.2958 | 0.06283 | -0.2253 | -4.7079
-12.5 | -0.3294 | 0.05301 | -0.2332 | -6.2139
-12 | -0.3622 | 0.04365 | -0.2409 | -8.2978
-11.5 | -0.3943 | 0.03436 | -0.2489 | -11.4756
-11 | -0.4209 | 0.02513 | -0.2576 | -16.7489
-10.5 | -0.3991 | 0.01499 | -0.277 | -26.6244
-10 | -0.308 | 0.01068 | -0.2885 | -28.839
-9.5 | -0.2207 | 0.00928 | -0.2907 | -23.7823
-9 | -0.1366 | 0.00839 | -0.2916 | -16.2813
-8.5 | -0.0542 | 0.00771 | -0.2923 | -7.0298
-8 | 0.0267 | 0.00715 | -0.2931 | 3.7343
-7.5 | 0.1062 | 0.00669 | -0.2939 | 15.8744
-7 | 0.1845 | 0.0063 | -0.2948 | 29.2857
-6.5 | 0.2616 | 0.00596 | -0.2957 | 43.8926
-6 | 0.3367 | 0.00568 | -0.2965 | 59.2782
-5.5 | 0.4116 | 0.00546 | -0.2974 | 75.3846
-5 | 0.4834 | 0.0052 | -0.2979 | 92.9615
-4.5 | 0.5553 | 0.00498 | -0.2985 | 111.506
-4 | 0.626 | 0.00481 | -0.299 | 130.1455
-3.5 | 0.6932 | 0.00466 | -0.2988 | 148.7554
-3 | 0.7617 | 0.00454 | -0.2989 | 167.7753
-2.5 | 0.8231 | 0.00441 | -0.2975 | 186.644
-2 | 0.8808 | 0.00435 | -0.2952 | 202.4828
-1.5 | 0.9432 | 0.00434 | -0.294 | 217.3272
-1 | 1.0028 | 0.00443 | -0.2921 | 226.3657
-0.5 | 0.9529 | 0.00676 | -0.2666 | 140.9615
0 | 0.9737 | 0.00809 | -0.2569 | 120.3585
0.5 | 1.0121 | 0.00906 | -0.251 | 111.7108
1 | 1.0562 | 0.00993 | -0.2462 | 106.3646
1.5 | 1.1015 | 0.01081 | -0.2417 | 101.8964
2 | 1.1467 | 0.01173 | -0.2371 | 97.7579
2.5 | 1.1956 | 0.01258 | -0.2332 | 95.0397
3 | 1.2421 | 0.01355 | -0.2287 | 91.6679
3.5 | 1.2899 | 0.01451 | -0.2245 | 88.8973
4 | 1.3374 | 0.01552 | -0.22 | 86.1727
4.5 | 1.3846 | 0.01661 | -0.2155 | 83.3594
5 | 1.43 | 0.01781 | -0.2105 | 80.292
5.5 | 1.4754 | 0.01908 | -0.2055 | 77.327
6 | 1.5225 | 0.02034 | -0.2006 | 74.8525
6.5 | 1.5671 | 0.02177 | -0.1952 | 71.9844
7 | 1.6145 | 0.02313 | -0.1901 | 69.8011
7.5 | 1.6603 | 0.02465 | -0.1846 | 67.355
8.5 | 1.7498 | 0.02803 | -0.173 | 62.426
9 | 1.7933 | 0.02993 | -0.1668 | 59.9165
9.5 | 1.8348 | 0.03205 | -0.1604 | 57.248
10 | 1.8765 | 0.03426 | -0.1538 | 54.7723
10.5 | 1.9129 | 0.03693 | -0.1467 | 51.798
11 | 1.9466 | 0.03996 | -0.1394 | 48.7137
11.5 | 1.9736 | 0.0436 | -0.1316 | 45.2661
12 | 1.9892 | 0.04828 | -0.1234 | 41.2013
12.5 | 1.9846 | 0.05485 | -0.1151 | 36.1823
13 | 1.9607 | 0.06346 | -0.1082 | 30.8966
13.5 | 1.9258 | 0.07372 | -0.1036 | 26.1232
14 | 1.8853 | 0.08502 | -0.1013 | 22.1748
14.5 | 1.8433 | 0.09702 | -0.1012 | 18.9992
15 | 1.7991 | 0.10989 | -0.1035 | 16.3718
15.5 | 1.7576 | 0.12308 | -0.1078 | 14.2801
16 | 1.7197 | 0.1365 | -0.1137 | 12.5985
16.5 | 1.6861 | 0.15005 | -0.1211 | 11.2369
17 | 1.6565 | 0.16356 | -0.1295 | 10.1278

## 99. Re 6M Mach 0.50 (2)
BIGFOIL.COM POLAR EXPORT
NACA6714
NACA6714 |  |  |  | Cl Max: | 1.649 | at alpha= | 20 | deg
JavaFoil+Calcfoil stall+Eppler ext transition |  |  |  | L/D Max: | 62.118 | at alpha= | -3 | deg
Re: | 6000000 |  |  | Cd Min: | 0.00661 | at alpha= | -4.5 | deg
Mach: | 0.5 |  |  | Cl=0 at alpha= | -9.0938 | deg
|  |  |  | @ Cl=0.1, Cd= | 0.013196
|  |  |  | @ Cl=0.4, Cd= | 0.0072246
|  |  |  | @ Cl=0.6, Cd= | 0.011504
alpha (deg) | Cl | Cd | Cm | Cl/Cd
-20 | -0.624 | 0.15655 | -0.146 | -3.987
-19.5 | -0.596 | 0.14451 | -0.148 | -4.126
-19 | -0.567 | 0.15238 | -0.146 | -3.722
-18.5 | -0.539 | 0.13827 | -0.147 | -3.897
-18 | -0.512 | 0.12705 | -0.152 | -4.028
-17.5 | -0.481 | 0.13117 | -0.145 | -3.669
-17 | -0.455 | 0.11801 | -0.155 | -3.856
-16.5 | -0.424 | 0.12456 | -0.143 | -3.402
-16 | -0.398 | 0.10989 | -0.155 | -3.619
-15.5 | -0.366 | 0.11514 | -0.14 | -3.182
-15 | -0.341 | 0.10036 | -0.158 | -3.393
-14.5 | -0.309 | 0.10498 | -0.141 | -2.947
-14 | -0.285 | 0.08728 | -0.17 | -3.265
-13.5 | -0.254 | 0.09065 | -0.155 | -2.798
-13 | -0.224 | 0.09075 | -0.145 | -2.467
-12.5 | -0.199 | 0.07379 | -0.178 | -2.696
-12 | -0.17 | 0.07067 | -0.179 | -2.403
-11.5 | -0.14 | 0.0706 | -0.174 | -1.982
-11 | -0.115 | 0.04924 | -0.21 | -2.335
-10.5 | -0.087 | 0.03599 | -0.228 | -2.426
-10 | -0.057 | 0.02769 | -0.24 | -2.075
-9.5 | -0.026 | 0.02211 | -0.248 | -1.184
-9 | 0.006 | 0.01837 | -0.254 | 0.336
-8.5 | 0.039 | 0.01589 | -0.259 | 2.469
-8 | 0.073 | 0.01417 | -0.262 | 5.131
-7.5 | 0.106 | 0.01298 | -0.265 | 8.195
-7 | 0.14 | 0.01208 | -0.266 | 11.59
-6.5 | 0.174 | 0.01073 | -0.269 | 16.232
-6 | 0.209 | 0.01056 | -0.271 | 19.779
-5.5 | 0.255 | 0.0067 | -0.288 | 38.041
-5 | 0.29 | 0.00664 | -0.289 | 43.696
-4.5 | 0.326 | 0.00661 | -0.29 | 49.247
-4 | 0.361 | 0.00728 | -0.29 | 49.595
-3.5 | 0.396 | 0.00726 | -0.291 | 54.558
-3 | 0.431 | 0.00695 | -0.292 | 62.118
-2.5 | 0.467 | 0.00873 | -0.292 | 53.456
-2 | 0.502 | 0.00911 | -0.293 | 55.084
-1.5 | 0.537 | 0.00942 | -0.294 | 56.973
-1 | 0.572 | 0.01112 | -0.294 | 51.417
-0.5 | 0.607 | 0.0116 | -0.295 | 52.347
0 | 0.639 | 0.0121 | -0.296 | 52.84
0.5 | 0.674 | 0.01263 | -0.296 | 53.356
1 | 0.709 | 0.01322 | -0.297 | 53.587
1.5 | 0.743 | 0.01389 | -0.297 | 53.495
2 | 0.777 | 0.0146 | -0.298 | 53.246
2.5 | 0.812 | 0.01544 | -0.298 | 52.571
3 | 0.846 | 0.01639 | -0.299 | 51.604
3.5 | 0.88 | 0.01749 | -0.299 | 50.313
4 | 0.914 | 0.01868 | -0.3 | 48.905
4.5 | 0.947 | 0.01986 | -0.3 | 47.692
5 | 0.981 | 0.02098 | -0.3 | 46.764
5.5 | 1.014 | 0.0221 | -0.301 | 45.898
6 | 1.048 | 0.02332 | -0.301 | 44.93
6.5 | 1.081 | 0.0246 | -0.301 | 43.94
7 | 1.114 | 0.02608 | -0.301 | 42.701
7.5 | 1.146 | 0.02785 | -0.301 | 41.155
8 | 1.178 | 0.03027 | -0.301 | 38.921
8.5 | 1.209 | 0.03314 | -0.301 | 36.498
9 | 1.239 | 0.03567 | -0.3 | 34.74
9.5 | 1.274 | 0.03446 | -0.301 | 36.967
10 | 1.302 | 0.03788 | -0.3 | 34.384
10.5 | 1.101 | 0.08399 | -0.174 | 13.112
11 | 1.343 | 0.04342 | -0.295 | 30.933
11.5 | 1.393 | 0.04135 | -0.299 | 33.679
12 | 1.424 | 0.04149 | -0.299 | 34.332
12.5 | 1.257 | 0.08744 | -0.227 | 14.377
13 | 1.233 | 0.10292 | -0.172 | 11.977
13.5 | 1.26 | 0.10347 | -0.175 | 12.179
14 | 1.301 | 0.10233 | -0.196 | 12.71
14.5 | 1.316 | 0.1146 | -0.181 | 11.482
15 | 1.341 | 0.11833 | -0.18 | 11.33
15.5 | 1.429 | 0.10515 | -0.232 | 13.586
16 | 1.396 | 0.12627 | -0.185 | 11.053
16.5 | 1.423 | 0.1289 | -0.187 | 11.038
17 | 1.455 | 0.13365 | -0.194 | 10.886
17.5 | 1.477 | 0.13705 | -0.19 | 10.774
18 | 1.527 | 0.13596 | -0.212 | 11.23
18.5 | 1.545 | 0.14424 | -0.206 | 10.713
19 | 1.621 | 0.13266 | -0.235 | 12.219
19.5 | 1.609 | 0.1614 | -0.215 | 9.97
20 | 1.649 | 0.1605 | -0.223 | 10.274

## 100. Re 7M Mach 0.00 (1)
BIGFOIL.COM POLAR EXPORT
NACA6714
NACA6714 |  |  |  | Cl Max: | 2.1854 | at alpha= | 20 | deg
XFOIL ncrit=9 |  |  |  | L/D Max: | 221.01 | at alpha= | -1.5 | deg
Re: | 7000000 |  |  | Cd Min: | 0.00386 | at alpha= | -1.5 | deg
Mach: | 0 |  |  | Cl=0 at alpha= | -8.6913 | deg
|  |  |  | @ Cl=0.1, Cd= | 0.0056197
|  |  |  | @ Cl=0.4, Cd= | 0.0046404
|  |  |  | @ Cl=0.6, Cd= | 0.0041408
alpha (deg) | Cl | Cd | Cm | Cl/Cd
-20 | -0.9322 | 0.06373 | -0.1675 | -14.6273
-19.5 | -0.9914 | 0.04986 | -0.1775 | -19.8837
-19 | -1.0308 | 0.03889 | -0.1859 | -26.5055
-18.5 | -1.0449 | 0.03086 | -0.1929 | -33.8594
-18 | -1.0383 | 0.02514 | -0.1987 | -41.3007
-17.5 | -1.0187 | 0.02093 | -0.2036 | -48.6718
-17 | -0.9772 | 0.01788 | -0.2099 | -54.6532
-16.5 | -0.9239 | 0.01569 | -0.2161 | -58.8846
-16 | -0.865 | 0.01399 | -0.2219 | -61.8299
-15.5 | -0.8074 | 0.01263 | -0.2262 | -63.9272
-15 | -0.75 | 0.01168 | -0.2289 | -64.2123
-14.5 | -0.6921 | 0.01095 | -0.2312 | -63.2055
-14 | -0.6336 | 0.01036 | -0.2332 | -61.1583
-13.5 | -0.5751 | 0.00969 | -0.2352 | -59.3498
-13 | -0.5165 | 0.00913 | -0.237 | -56.5717
-12.5 | -0.4578 | 0.00871 | -0.2386 | -52.5603
-12 | -0.3983 | 0.00824 | -0.2403 | -48.3374
-11.5 | -0.3384 | 0.00782 | -0.242 | -43.2737
-11 | -0.2783 | 0.00745 | -0.2435 | -37.3557
-10.5 | -0.2181 | 0.00706 | -0.2452 | -30.8924
-10 | -0.1578 | 0.00675 | -0.2466 | -23.3778
-9.5 | -0.0974 | 0.00643 | -0.2481 | -15.1477
-9 | -0.0371 | 0.00615 | -0.2495 | -6.0325
-8.5 | 0.023 | 0.00591 | -0.2508 | 3.8917
-8 | 0.0833 | 0.00568 | -0.2521 | 14.6655
-7.5 | 0.1442 | 0.00546 | -0.2536 | 26.4103
-7 | 0.2046 | 0.00523 | -0.2549 | 39.1205
-6.5 | 0.265 | 0.00501 | -0.2561 | 52.8942
-6 | 0.325 | 0.00483 | -0.2572 | 67.2878
-5.5 | 0.3841 | 0.00468 | -0.2581 | 82.0726
-5 | 0.4444 | 0.00453 | -0.2592 | 98.1015
-4.5 | 0.505 | 0.00434 | -0.2605 | 116.3594
-4 | 0.5653 | 0.0042 | -0.2616 | 134.5952
-3.5 | 0.6239 | 0.0041 | -0.2623 | 152.1707
-3 | 0.6826 | 0.004 | -0.263 | 170.65
-2.5 | 0.7423 | 0.00389 | -0.2639 | 190.8226
-2 | 0.7981 | 0.00387 | -0.2639 | 206.2274
-1.5 | 0.8531 | 0.00386 | -0.2637 | 221.0104
-1 | 0.8637 | 0.0046 | -0.2535 | 187.7609
-0.5 | 0.8758 | 0.0055 | -0.2438 | 159.2364
0 | 0.9131 | 0.00604 | -0.2398 | 151.1755
0.5 | 0.9527 | 0.00655 | -0.2364 | 145.4504
1 | 0.9932 | 0.00707 | -0.2331 | 140.4809
1.5 | 1.0326 | 0.00763 | -0.2298 | 135.3342
2 | 1.0747 | 0.00817 | -0.227 | 131.5422
2.5 | 1.1158 | 0.00876 | -0.224 | 127.3744
3 | 1.157 | 0.00938 | -0.2211 | 123.3475
3.5 | 1.1998 | 0.00998 | -0.2186 | 120.2204
4 | 1.2427 | 0.01059 | -0.2161 | 117.3466
4.5 | 1.2845 | 0.01126 | -0.2134 | 114.0764
5 | 1.3261 | 0.01193 | -0.2107 | 111.1567
5.5 | 1.3686 | 0.01259 | -0.2082 | 108.7053
6 | 1.4111 | 0.01326 | -0.2057 | 106.4178
6.5 | 1.4543 | 0.01388 | -0.2034 | 104.7767
7 | 1.494 | 0.01463 | -0.2005 | 102.1189
7.5 | 1.5353 | 0.01532 | -0.1979 | 100.2154
8 | 1.5768 | 0.01601 | -0.1953 | 98.4884
8.5 | 1.6175 | 0.01673 | -0.1927 | 96.6826
9 | 1.6548 | 0.01757 | -0.1895 | 94.1833
9.5 | 1.6931 | 0.01839 | -0.1865 | 92.0663
10 | 1.7313 | 0.01924 | -0.1836 | 89.9844
10.5 | 1.7669 | 0.02018 | -0.1802 | 87.557
11 | 1.802 | 0.02116 | -0.1769 | 85.1607
11.5 | 1.8374 | 0.02217 | -0.1737 | 82.8778
12 | 1.8694 | 0.02334 | -0.17 | 80.0943
12.5 | 1.9015 | 0.02453 | -0.1664 | 77.5173
13 | 1.9318 | 0.02582 | -0.1626 | 74.818
13.5 | 1.9616 | 0.02718 | -0.1589 | 72.1707
14 | 1.9889 | 0.02873 | -0.1549 | 69.2273
14.5 | 2.0157 | 0.03032 | -0.151 | 66.4809
15 | 2.0411 | 0.03202 | -0.1471 | 63.7445
15.5 | 2.0632 | 0.03402 | -0.1428 | 60.6467
16.5 | 2.1068 | 0.03822 | -0.1349 | 55.123
17.5 | 2.1397 | 0.04334 | -0.1267 | 49.3701
18 | 2.1514 | 0.04651 | -0.1225 | 46.2567
18.5 | 2.1631 | 0.04981 | -0.1187 | 43.427
19 | 2.1736 | 0.05329 | -0.1151 | 40.7881
19.5 | 2.1811 | 0.05722 | -0.1117 | 38.1178
20 | 2.1854 | 0.06164 | -0.1086 | 35.4543

## 101. Re 7M Mach 0.00 (2)
BIGFOIL.COM POLAR EXPORT
NACA6714
NACA6714 |  |  |  | Cl Max: | 2.05 | at alpha= | 15 | deg
JavaFoil+Calcfoil stall+Eppler ext transition |  |  |  | L/D Max: | 106.234 | at alpha= | 0 | deg
Re: | 7000000 |  |  | Cd Min: | 0.00622 | at alpha= | -4 | deg
Mach: | 0 |  |  | Cl=0 at alpha= | -9.0948 | deg
|  |  |  | @ Cl=0.1, Cd= | 0.0090061
|  |  |  | @ Cl=0.4, Cd= | 0.0064526
|  |  |  | @ Cl=0.6, Cd= | 0.0062434
alpha (deg) | Cl | Cd | Cm | Cl/Cd
-20 | -0.714 | 0.12242 | -0.153 | -5.832
-19.5 | -0.708 | 0.1147 | -0.156 | -6.17
-19 | -0.7 | 0.10646 | -0.159 | -6.572
-18.5 | -0.689 | 0.09892 | -0.163 | -6.965
-18 | -0.676 | 0.09126 | -0.166 | -7.408
-17.5 | -0.879 | 0.08347 | -0.17 | -10.533
-17 | -0.832 | 0.07618 | -0.174 | -10.916
-16.5 | -0.784 | 0.06847 | -0.178 | -11.456
-16 | -0.737 | 0.06096 | -0.183 | -12.091
-15.5 | -0.689 | 0.05424 | -0.187 | -12.701
-15 | -0.64 | 0.04786 | -0.192 | -13.379
-14.5 | -0.591 | 0.04182 | -0.196 | -14.138
-14 | -0.542 | 0.03619 | -0.2 | -14.962
-13.5 | -0.491 | 0.03132 | -0.205 | -15.67
-13 | -0.439 | 0.027 | -0.209 | -16.265
-12.5 | -0.386 | 0.02346 | -0.213 | -16.457
-12 | -0.332 | 0.02046 | -0.216 | -16.228
-11.5 | -0.277 | 0.01825 | -0.219 | -15.157
-11 | -0.22 | 0.0165 | -0.221 | -13.354
-10.5 | -0.163 | 0.01502 | -0.224 | -10.868
-10 | -0.105 | 0.01415 | -0.225 | -7.447
-9.5 | -0.047 | 0.01314 | -0.227 | -3.604
-9 | 0.011 | 0.01164 | -0.229 | 0.95
-8.5 | 0.07 | 0.011 | -0.232 | 6.388
-8 | 0.135 | 0.00668 | -0.245 | 20.25
-7.5 | 0.197 | 0.00663 | -0.246 | 29.713
-7 | 0.259 | 0.00655 | -0.247 | 39.487
-6.5 | 0.32 | 0.00658 | -0.248 | 48.709
-6 | 0.382 | 0.00647 | -0.249 | 59.065
-5.5 | 0.444 | 0.00641 | -0.249 | 69.246
-5 | 0.505 | 0.00635 | -0.25 | 79.552
-4.5 | 0.567 | 0.00627 | -0.251 | 90.433
-4 | 0.629 | 0.00622 | -0.252 | 101.015
-3.5 | 0.69 | 0.00791 | -0.252 | 87.293
-3 | 0.752 | 0.00838 | -0.253 | 89.737
-2.5 | 0.813 | 0.00988 | -0.254 | 82.273
-2 | 0.874 | 0.00975 | -0.254 | 89.696
-1.5 | 0.936 | 0.01007 | -0.255 | 92.908
-1 | 0.997 | 0.01042 | -0.255 | 95.697
-0.5 | 1.058 | 0.01018 | -0.256 | 103.937
0 | 1.117 | 0.01052 | -0.257 | 106.234
0.5 | 0.865 | 0.01092 | -0.257 | 79.234
1 | 0.908 | 0.0113 | -0.258 | 80.363
1.5 | 0.952 | 0.01103 | -0.258 | 86.244
2 | 0.994 | 0.01144 | -0.259 | 86.928
2.5 | 1.037 | 0.01191 | -0.259 | 87.064
3 | 1.08 | 0.01243 | -0.259 | 86.875
3.5 | 1.122 | 0.01213 | -0.26 | 92.529
4 | 1.165 | 0.01273 | -0.26 | 91.499
4.5 | 1.207 | 0.01331 | -0.261 | 90.7
5 | 1.25 | 0.01583 | -0.261 | 78.931
5.5 | 1.292 | 0.01645 | -0.261 | 78.504
6 | 1.334 | 0.01706 | -0.261 | 78.189
6.5 | 1.376 | 0.01764 | -0.262 | 77.98
7 | 1.418 | 0.01823 | -0.262 | 77.747
7.5 | 1.459 | 0.01884 | -0.262 | 77.471
8 | 1.501 | 0.01947 | -0.262 | 77.099
8.5 | 1.543 | 0.02011 | -0.262 | 76.735
9 | 1.585 | 0.02077 | -0.262 | 76.3
9.5 | 1.626 | 0.02145 | -0.262 | 75.825
10 | 1.668 | 0.02218 | -0.262 | 75.202
10.5 | 1.709 | 0.02291 | -0.262 | 74.584
11 | 1.75 | 0.02375 | -0.262 | 73.711
11.5 | 1.792 | 0.02455 | -0.262 | 72.971
12 | 1.833 | 0.02541 | -0.262 | 72.14
12.5 | 1.874 | 0.02632 | -0.262 | 71.182
13 | 1.915 | 0.02731 | -0.262 | 70.118
13.5 | 1.956 | 0.02835 | -0.262 | 68.972
14 | 1.996 | 0.02945 | -0.261 | 67.775
14.5 | 2.037 | 0.03058 | -0.261 | 66.605
15 | 2.05 | 0.03186 | -0.261 | 64.359
15.5 | 2.025 | 0.03317 | -0.26 | 61.034
16 | 1.996 | 0.03455 | -0.26 | 57.751
16.5 | 1.963 | 0.03612 | -0.259 | 54.354
17 | 1.928 | 0.03785 | -0.258 | 50.933
17.5 | 1.889 | 0.03978 | -0.257 | 47.496
18 | 1.849 | 0.04181 | -0.257 | 44.226
18.5 | 1.802 | 0.04421 | -0.255 | 40.769
19 | 1.753 | 0.04706 | -0.254 | 37.261
19.5 | 1.702 | 0.05045 | -0.252 | 33.725
20 | 1.647 | 0.05455 | -0.25 | 30.191

## 102. Re 7M Mach 0.00 (3)
BIGFOIL.COM POLAR EXPORT
NACA6714
NACA6714 |  |  |  | Cl Max: | 2.1929 | at alpha= | 20 | deg
NF |  |  |  | L/D Max: | 172.265 | at alpha= | -2 | deg
Re: | 7000000 |  |  | Cd Min: | 0.0042188 | at alpha= | -3 | deg
Mach: | 0 |  |  | Cl=0 at alpha= | -8.7976 | deg
|  |  |  | @ Cl=0.1, Cd= | 0.0055143
|  |  |  | @ Cl=0.4, Cd= | 0.0046347
|  |  |  | @ Cl=0.6, Cd= | 0.0042575
alpha (deg) | Cl | Cd | Cm | Cl/Cd
-20 | -0.95281 | 0.066361 | -0.16712 | -14.3579
-19.5 | -0.98778 | 0.049488 | -0.17754 | -19.9599
-19 | -1.0067 | 0.037483 | -0.18578 | -26.8578
-18.5 | -1.0211 | 0.03045 | -0.19211 | -33.5349
-18 | -1.0278 | 0.025039 | -0.19809 | -41.0482
-17.5 | -1.0172 | 0.020671 | -0.20405 | -49.2107
-17 | -0.98524 | 0.017416 | -0.21001 | -56.5698
-16.5 | -0.93684 | 0.015125 | -0.21582 | -61.9383
-16 | -0.87983 | 0.013524 | -0.22099 | -65.0563
-15.5 | -0.81942 | 0.01237 | -0.22523 | -66.2451
-15 | -0.75799 | 0.011489 | -0.22864 | -65.9752
-14.5 | -0.69642 | 0.01077 | -0.23145 | -64.6632
-14 | -0.63501 | 0.010145 | -0.23389 | -62.5923
-13.5 | -0.57383 | 0.009579 | -0.23612 | -59.9052
-13 | -0.51286 | 0.009055 | -0.23822 | -56.6388
-12.5 | -0.45202 | 0.0085665 | -0.24023 | -52.7658
-12 | -0.39122 | 0.0081121 | -0.24219 | -48.2272
-11.5 | -0.3304 | 0.0076913 | -0.2441 | -42.9579
-11 | -0.26951 | 0.0073027 | -0.24597 | -36.9057
-10.5 | -0.2085 | 0.0069437 | -0.24779 | -30.0273
-10 | -0.14735 | 0.0066111 | -0.24956 | -22.2881
-9.5 | -0.08609 | 0.0063027 | -0.25126 | -13.6593
-9 | -0.024793 | 0.0060187 | -0.25288 | -4.1193
-8.5 | 0.036461 | 0.0057591 | -0.25441 | 6.331
-8 | 0.097588 | 0.0055228 | -0.25585 | 17.67
-7.5 | 0.1585 | 0.0053083 | -0.25717 | 29.8601
-7 | 0.21914 | 0.0051141 | -0.25836 | 42.8503
-6.5 | 0.27943 | 0.0049387 | -0.25939 | 56.5785
-6 | 0.3393 | 0.0047806 | -0.26025 | 70.9746
-5.5 | 0.39867 | 0.0046376 | -0.26092 | 85.9646
-5 | 0.45741 | 0.0045079 | -0.26138 | 101.468
-4.5 | 0.51528 | 0.0043907 | -0.26159 | 117.3572
-4 | 0.572 | 0.004291 | -0.26147 | 133.3015
-3.5 | 0.62713 | 0.0042251 | -0.26087 | 148.429
-3 | 0.67976 | 0.0042188 | -0.25965 | 161.1265
-2.5 | 0.72819 | 0.0042954 | -0.25765 | 169.5272
-2 | 0.77102 | 0.0044758 | -0.25481 | 172.2652
-1.5 | 0.80837 | 0.0047769 | -0.25116 | 169.2265
-1 | 0.84218 | 0.0051935 | -0.2469 | 162.1608
-0.5 | 0.8756 | 0.0056864 | -0.24249 | 153.9835
0 | 0.91149 | 0.0061917 | -0.23851 | 147.2124
0.5 | 0.95099 | 0.0066659 | -0.23529 | 142.6656
1 | 0.9932 | 0.0071348 | -0.23272 | 139.2053
1.5 | 1.0365 | 0.0076575 | -0.23042 | 135.3535
2 | 1.0799 | 0.00825 | -0.22806 | 130.8995
2.5 | 1.1236 | 0.008872 | -0.22549 | 126.6505
3 | 1.1678 | 0.0094716 | -0.22291 | 123.2952
3.5 | 1.2122 | 0.01005 | -0.22048 | 120.6153
4 | 1.2561 | 0.010666 | -0.21812 | 117.7672
4.5 | 1.2994 | 0.011358 | -0.2157 | 114.4092
5 | 1.3424 | 0.012086 | -0.21328 | 111.0708
5.5 | 1.3853 | 0.012801 | -0.2109 | 108.2192
6 | 1.4281 | 0.013493 | -0.20851 | 105.8414
6.5 | 1.4705 | 0.014174 | -0.20604 | 103.7511
7 | 1.5124 | 0.014858 | -0.20346 | 101.7905
7.5 | 1.5536 | 0.015559 | -0.20079 | 99.8513
8 | 1.5942 | 0.016289 | -0.19804 | 97.8693
8.5 | 1.6342 | 0.017057 | -0.19523 | 95.8119
9 | 1.6735 | 0.017868 | -0.19236 | 93.6621
9.5 | 1.712 | 0.018728 | -0.18942 | 91.4167
10 | 1.7495 | 0.019639 | -0.1864 | 89.0829
10.5 | 1.786 | 0.020606 | -0.18329 | 86.6718
11 | 1.8214 | 0.021633 | -0.18006 | 84.195
11.5 | 1.8556 | 0.022723 | -0.17673 | 81.6614
12 | 1.8887 | 0.023885 | -0.17329 | 79.0762
12.5 | 1.9206 | 0.025122 | -0.16976 | 76.4527
13 | 1.9512 | 0.026426 | -0.16617 | 73.8376
13.5 | 1.9805 | 0.027776 | -0.16258 | 71.3017
14 | 2.0083 | 0.029169 | -0.15898 | 68.8486
14.5 | 2.0342 | 0.030646 | -0.15529 | 66.3754
15 | 2.058 | 0.032267 | -0.15146 | 63.7818
15.5 | 2.0799 | 0.034068 | -0.14751 | 61.0508
16 | 2.1 | 0.036067 | -0.1435 | 58.2244
16.5 | 2.1184 | 0.038269 | -0.1395 | 55.3549
17 | 2.1351 | 0.040684 | -0.13554 | 52.48
17.5 | 2.15 | 0.043332 | -0.13163 | 49.6166
18 | 2.163 | 0.046254 | -0.12781 | 46.7635
18.5 | 2.1738 | 0.04951 | -0.12413 | 43.9066
19 | 2.1824 | 0.053189 | -0.12068 | 41.0314
19.5 | 2.1888 | 0.057387 | -0.11758 | 38.1401
20 | 2.1929 | 0.062176 | -0.11491 | 35.2685

## 103. Re 7M Mach 0.10 (1)
BIGFOIL.COM POLAR EXPORT
NACA6714
NACA6714 |  |  |  | Cl Max: | 2.1775 | at alpha= | 20 | deg
XFOIL ncrit=9 |  |  |  | L/D Max: | 221.55 | at alpha= | -1.5 | deg
Re: | 7000000 |  |  | Cd Min: | 0.00387 | at alpha= | -1.5 | deg
Mach: | 0.1 |  |  | Cl=0 at alpha= | -8.6757 | deg
|  |  |  | @ Cl=0.1, Cd= | 0.0056438
|  |  |  | @ Cl=0.4, Cd= | 0.0046616
|  |  |  | @ Cl=0.6, Cd= | 0.0041555
alpha (deg) | Cl | Cd | Cm | Cl/Cd
-20 | -0.8241 | 0.07958 | -0.1599 | -10.3556
-19.5 | -0.9125 | 0.06147 | -0.1721 | -14.8446
-19 | -0.9735 | 0.04755 | -0.1823 | -20.4732
-18.5 | -1.0081 | 0.03722 | -0.1904 | -27.0849
-18 | -1.0187 | 0.02952 | -0.1974 | -34.5088
-17.5 | -1.01 | 0.02391 | -0.2032 | -42.2417
-17 | -0.9847 | 0.01985 | -0.2086 | -49.6071
-16.5 | -0.9372 | 0.01699 | -0.2152 | -55.1619
-16 | -0.8805 | 0.01494 | -0.2213 | -58.9357
-15.5 | -0.8193 | 0.01327 | -0.2271 | -61.7408
-15 | -0.7611 | 0.0121 | -0.2304 | -62.9008
-14.5 | -0.7023 | 0.01124 | -0.2328 | -62.4822
-14 | -0.643 | 0.01057 | -0.2349 | -60.8325
-13.5 | -0.5836 | 0.00994 | -0.2368 | -58.7123
-13 | -0.5242 | 0.0093 | -0.2386 | -56.3656
-12.5 | -0.4647 | 0.00883 | -0.2402 | -52.6274
-12 | -0.4044 | 0.00839 | -0.2418 | -48.2002
-11.5 | -0.3437 | 0.00791 | -0.2435 | -43.4513
-11 | -0.283 | 0.00755 | -0.245 | -37.4834
-10.5 | -0.222 | 0.00713 | -0.2466 | -31.136
-10 | -0.1611 | 0.00682 | -0.2481 | -23.6217
-9.5 | -0.1001 | 0.00648 | -0.2495 | -15.4475
-9 | -0.0393 | 0.0062 | -0.2509 | -6.3387
-8.5 | 0.0213 | 0.00596 | -0.2522 | 3.5738
-8 | 0.0823 | 0.00571 | -0.2535 | 14.4133
-7.5 | 0.1438 | 0.00548 | -0.255 | 26.2409
-7 | 0.2047 | 0.00524 | -0.2562 | 39.0649
-6.5 | 0.2655 | 0.00503 | -0.2574 | 52.7833
-6 | 0.3259 | 0.00484 | -0.2585 | 67.3347
-5.5 | 0.3854 | 0.0047 | -0.2594 | 82
-5 | 0.4462 | 0.00454 | -0.2606 | 98.2819
-4.5 | 0.5073 | 0.00436 | -0.2618 | 116.3532
-4 | 0.5679 | 0.00421 | -0.2629 | 134.8931
-3.5 | 0.6268 | 0.00411 | -0.2636 | 152.5061
-3 | 0.6859 | 0.00401 | -0.2643 | 171.0474
-2.5 | 0.7459 | 0.0039 | -0.2652 | 191.2564
-2 | 0.802 | 0.00388 | -0.2652 | 206.701
-1.5 | 0.8574 | 0.00387 | -0.265 | 221.5504
-1 | 0.8683 | 0.00456 | -0.2547 | 190.4167
-0.5 | 0.8785 | 0.00553 | -0.2446 | 158.8608
0 | 0.9151 | 0.00609 | -0.2404 | 150.2627
0.5 | 0.9554 | 0.00659 | -0.237 | 144.9772
1 | 0.9946 | 0.00714 | -0.2334 | 139.2997
1.5 | 1.0354 | 0.0077 | -0.2302 | 134.4675
2 | 1.0775 | 0.00825 | -0.2274 | 130.6061
2.5 | 1.118 | 0.00886 | -0.2242 | 126.1851
3 | 1.16 | 0.00948 | -0.2214 | 122.3629
3.5 | 1.2033 | 0.01008 | -0.2188 | 119.375
4 | 1.246 | 0.01071 | -0.2162 | 116.3399
4.5 | 1.2872 | 0.01141 | -0.2133 | 112.8133
5 | 1.3296 | 0.01208 | -0.2107 | 110.0662
5.5 | 1.3727 | 0.01274 | -0.2082 | 107.7473
6 | 1.4154 | 0.01343 | -0.2057 | 105.3909
6.5 | 1.4573 | 0.01411 | -0.203 | 103.2814
7 | 1.498 | 0.01485 | -0.2001 | 100.8754
7.5 | 1.5402 | 0.01553 | -0.1976 | 99.1758
8 | 1.582 | 0.01624 | -0.1949 | 97.4138
8.5 | 1.621 | 0.01704 | -0.1919 | 95.1291
9 | 1.6598 | 0.01786 | -0.1888 | 92.9339
9.5 | 1.699 | 0.01869 | -0.1858 | 90.9042
10 | 1.7361 | 0.01962 | -0.1825 | 88.4862
10.5 | 1.7719 | 0.02059 | -0.1791 | 86.0563
11 | 1.8084 | 0.02156 | -0.1758 | 83.8776
11.5 | 1.8417 | 0.02272 | -0.1721 | 81.0607
12 | 1.8756 | 0.02385 | -0.1686 | 78.6415
12.5 | 1.9075 | 0.0251 | -0.1648 | 75.996
13.5 | 1.9678 | 0.02788 | -0.1571 | 70.5811
14 | 1.9935 | 0.0296 | -0.1528 | 67.348
14.5 | 2.0222 | 0.03113 | -0.149 | 64.9598
15 | 2.0451 | 0.03309 | -0.1446 | 61.8042
15.5 | 2.0668 | 0.03522 | -0.1402 | 58.6826
16.5 | 2.1089 | 0.03973 | -0.132 | 53.0808
17.5 | 2.1409 | 0.04522 | -0.1236 | 47.3441
18 | 2.1532 | 0.0485 | -0.1195 | 44.3959
18.5 | 2.165 | 0.05192 | -0.1158 | 41.6988
19 | 2.1727 | 0.05588 | -0.1121 | 38.8815
19.5 | 2.177 | 0.06035 | -0.1087 | 36.0729
20 | 2.1775 | 0.06543 | -0.1057 | 33.2798

## 104. Re 7M Mach 0.10 (2)
BIGFOIL.COM POLAR EXPORT
NACA6714
NACA6714 |  |  |  | Cl Max: | 2.017 | at alpha= | 15 | deg
JavaFoil+Calcfoil stall+Eppler ext transition |  |  |  | L/D Max: | 106.272 | at alpha= | 0 | deg
Re: | 7000000 |  |  | Cd Min: | 0.00623 | at alpha= | -4 | deg
Mach: | 0.1 |  |  | Cl=0 at alpha= | -9.0932 | deg
|  |  |  | @ Cl=0.1, Cd= | 0.0090746
|  |  |  | @ Cl=0.4, Cd= | 0.0064868
|  |  |  | @ Cl=0.6, Cd= | 0.0062558
alpha (deg) | Cl | Cd | Cm | Cl/Cd
-20 | -0.693 | 0.12643 | -0.151 | -5.478
-19.5 | -0.689 | 0.11856 | -0.154 | -5.81
-19 | -0.683 | 0.11026 | -0.158 | -6.195
-18.5 | -0.675 | 0.10249 | -0.161 | -6.581
-18 | -0.664 | 0.09464 | -0.165 | -7.012
-17.5 | -0.88 | 0.08677 | -0.169 | -10.146
-17 | -0.833 | 0.07923 | -0.173 | -10.509
-16.5 | -0.785 | 0.07134 | -0.177 | -11.009
-16 | -0.738 | 0.06354 | -0.182 | -11.615
-15.5 | -0.69 | 0.05635 | -0.187 | -12.245
-15 | -0.642 | 0.04967 | -0.191 | -12.916
-14.5 | -0.592 | 0.04343 | -0.196 | -13.641
-14 | -0.542 | 0.03772 | -0.2 | -14.379
-13.5 | -0.492 | 0.03258 | -0.205 | -15.095
-13 | -0.44 | 0.02799 | -0.209 | -15.722
-12.5 | -0.387 | 0.02411 | -0.213 | -16.06
-12 | -0.333 | 0.02112 | -0.216 | -15.761
-11.5 | -0.278 | 0.01872 | -0.22 | -14.827
-11 | -0.221 | 0.01679 | -0.222 | -13.17
-10.5 | -0.164 | 0.01521 | -0.224 | -10.777
-10 | -0.106 | 0.01429 | -0.226 | -7.411
-9.5 | -0.048 | 0.01331 | -0.228 | -3.575
-9 | 0.011 | 0.01183 | -0.23 | 0.939
-8.5 | 0.07 | 0.01107 | -0.233 | 6.364
-8 | 0.136 | 0.00668 | -0.246 | 20.327
-7.5 | 0.198 | 0.00664 | -0.247 | 29.82
-7 | 0.26 | 0.00656 | -0.248 | 39.643
-6.5 | 0.322 | 0.00659 | -0.249 | 48.901
-6 | 0.384 | 0.00651 | -0.25 | 58.987
-5.5 | 0.446 | 0.00642 | -0.251 | 69.505
-5 | 0.508 | 0.00633 | -0.251 | 80.238
-4.5 | 0.57 | 0.00628 | -0.252 | 90.799
-4 | 0.632 | 0.00623 | -0.253 | 101.379
-3.5 | 0.694 | 0.00792 | -0.254 | 87.524
-3 | 0.755 | 0.00954 | -0.254 | 79.144
-2.5 | 0.817 | 0.00993 | -0.255 | 82.316
-2 | 0.879 | 0.00979 | -0.256 | 89.779
-1.5 | 0.94 | 0.01011 | -0.256 | 92.967
-1 | 1.002 | 0.00991 | -0.257 | 101.146
-0.5 | 1.063 | 0.01022 | -0.257 | 104.014
0 | 1.123 | 0.01056 | -0.258 | 106.272
0.5 | 0.853 | 0.01098 | -0.258 | 77.702
1 | 0.895 | 0.01069 | -0.259 | 83.784
1.5 | 0.938 | 0.01109 | -0.259 | 84.551
2 | 0.98 | 0.0115 | -0.26 | 85.182
2.5 | 1.022 | 0.01198 | -0.26 | 85.274
3 | 1.064 | 0.01171 | -0.261 | 90.884
3.5 | 1.106 | 0.01221 | -0.261 | 90.561
4 | 1.147 | 0.01282 | -0.262 | 89.502
4.5 | 1.189 | 0.01528 | -0.262 | 77.811
5 | 1.231 | 0.01595 | -0.262 | 77.162
5.5 | 1.272 | 0.01659 | -0.262 | 76.673
6 | 1.313 | 0.01721 | -0.263 | 76.325
6.5 | 1.355 | 0.0178 | -0.263 | 76.122
7 | 1.396 | 0.0184 | -0.263 | 75.844
7.5 | 1.437 | 0.01903 | -0.263 | 75.517
8 | 1.478 | 0.01966 | -0.263 | 75.167
8.5 | 1.519 | 0.02031 | -0.264 | 74.815
9 | 1.56 | 0.02099 | -0.264 | 74.339
9.5 | 1.601 | 0.02171 | -0.264 | 73.743
10 | 1.642 | 0.02246 | -0.264 | 73.119
10.5 | 1.683 | 0.02324 | -0.264 | 72.404
11 | 1.723 | 0.02408 | -0.264 | 71.574
11.5 | 1.764 | 0.02495 | -0.264 | 70.707
12 | 1.805 | 0.02582 | -0.264 | 69.903
12.5 | 1.845 | 0.0268 | -0.263 | 68.849
13 | 1.886 | 0.02781 | -0.263 | 67.807
13.5 | 1.926 | 0.0289 | -0.263 | 66.626
14 | 1.966 | 0.03005 | -0.263 | 65.409
14.5 | 2.006 | 0.03127 | -0.262 | 64.141
15 | 2.017 | 0.03256 | -0.262 | 61.953
15.5 | 1.986 | 0.034 | -0.261 | 58.415
16 | 1.951 | 0.03557 | -0.261 | 54.86
16.5 | 1.913 | 0.03733 | -0.26 | 51.25
17 | 1.872 | 0.0392 | -0.259 | 47.751
17.5 | 1.827 | 0.04134 | -0.258 | 44.206
18 | 1.78 | 0.04372 | -0.257 | 40.722
18.5 | 1.727 | 0.04642 | -0.256 | 37.213
19 | 1.671 | 0.04983 | -0.254 | 33.529
19.5 | 1.611 | 0.05403 | -0.252 | 29.823
20 | 1.512 | 0.06874 | -0.241 | 21.989

## 105. Re 7M Mach 0.25 (1)
BIGFOIL.COM POLAR EXPORT
NACA6714
NACA6714 |  |  |  | Cl Max: | 2.1315 | at alpha= | 17 | deg
XFOIL ncrit=9 |  |  |  | L/D Max: | 225.141 | at alpha= | -1.5 | deg
Re: | 7000000 |  |  | Cd Min: | 0.00391 | at alpha= | -1.5 | deg
Mach: | 0.25 |  |  | Cl=0 at alpha= | -8.591 | deg
|  |  |  | @ Cl=0.1, Cd= | 0.0058003
|  |  |  | @ Cl=0.4, Cd= | 0.0047675
|  |  |  | @ Cl=0.6, Cd= | 0.0042467
alpha (deg) | Cl | Cd | Cm | Cl/Cd
-20 | -0.4917 | 0.13355 | -0.1391 | -3.6818
-19.5 | -0.5296 | 0.11972 | -0.1473 | -4.4237
-19 | -0.5789 | 0.10505 | -0.1564 | -5.5107
-18.5 | -0.641 | 0.08952 | -0.1664 | -7.1604
-18 | -0.7222 | 0.07254 | -0.178 | -9.9559
-17.5 | -0.799 | 0.05686 | -0.1896 | -14.0521
-17 | -0.8596 | 0.04358 | -0.2001 | -19.7246
-16.5 | -0.8932 | 0.03338 | -0.2088 | -26.7585
-16 | -0.8973 | 0.02593 | -0.2161 | -34.6047
-15.5 | -0.8798 | 0.02063 | -0.2222 | -42.6466
-15 | -0.8302 | 0.01691 | -0.2299 | -49.0952
-14.5 | -0.7659 | 0.01439 | -0.237 | -53.2245
-14 | -0.6981 | 0.01243 | -0.2428 | -56.1625
-13.5 | -0.6339 | 0.01131 | -0.2454 | -56.0477
-13 | -0.5699 | 0.01053 | -0.2471 | -54.1216
-12.5 | -0.5052 | 0.00977 | -0.2488 | -51.7093
-12 | -0.4402 | 0.00908 | -0.2505 | -48.4802
-11.5 | -0.3752 | 0.00857 | -0.2519 | -43.7806
-11 | -0.3102 | 0.008 | -0.2534 | -38.775
-10.5 | -0.2454 | 0.00758 | -0.2547 | -32.3747
-10 | -0.1807 | 0.00714 | -0.2561 | -25.3081
-9.5 | -0.1166 | 0.00681 | -0.2572 | -17.1219
-9 | -0.0526 | 0.00646 | -0.2585 | -8.1424
-8.5 | 0.0117 | 0.00616 | -0.2598 | 1.8994
-8 | 0.0763 | 0.0059 | -0.2611 | 12.9322
-7.5 | 0.1405 | 0.00563 | -0.2624 | 24.9556
-7 | 0.2044 | 0.00538 | -0.2637 | 37.9926
-6.5 | 0.2678 | 0.00515 | -0.2648 | 52
-6 | 0.3302 | 0.00495 | -0.2658 | 66.7071
-5.5 | 0.3925 | 0.00479 | -0.2667 | 81.9415
-5 | 0.4558 | 0.0046 | -0.2679 | 99.087
-4.5 | 0.519 | 0.00444 | -0.2691 | 116.8919
-4 | 0.5816 | 0.00428 | -0.2701 | 135.8879
-3.5 | 0.6423 | 0.00417 | -0.2707 | 154.0288
-3 | 0.7038 | 0.00407 | -0.2715 | 172.9238
-2.5 | 0.7657 | 0.00396 | -0.2724 | 193.3586
-2 | 0.8231 | 0.00392 | -0.2722 | 209.9745
-1.5 | 0.8803 | 0.00391 | -0.272 | 225.1407
-1 | 0.905 | 0.00424 | -0.2643 | 213.4434
-0.5 | 0.8913 | 0.00573 | -0.2484 | 155.5497
0 | 0.9287 | 0.00634 | -0.2439 | 146.4826
0.5 | 0.9668 | 0.00693 | -0.2397 | 139.5094
1 | 1.0077 | 0.00752 | -0.2361 | 134.0027
1.5 | 1.0485 | 0.00813 | -0.2325 | 128.9668
2 | 1.0899 | 0.00879 | -0.229 | 123.9932
2.5 | 1.1343 | 0.00938 | -0.2262 | 120.9275
3 | 1.175 | 0.01011 | -0.2226 | 116.2216
3.5 | 1.2193 | 0.01075 | -0.2198 | 113.4233
4 | 1.2628 | 0.01146 | -0.2168 | 110.192
4.5 | 1.3065 | 0.01218 | -0.2139 | 107.266
5 | 1.3487 | 0.01296 | -0.2107 | 104.0664
5.5 | 1.3922 | 0.01371 | -0.2077 | 101.5463
6 | 1.4356 | 0.01448 | -0.2047 | 99.1436
6.5 | 1.4793 | 0.01525 | -0.2017 | 97.0033
7 | 1.5214 | 0.01607 | -0.1984 | 94.6733
7.5 | 1.5637 | 0.01689 | -0.1952 | 92.5814
8 | 1.606 | 0.01775 | -0.192 | 90.4789
8.5 | 1.6468 | 0.01866 | -0.1885 | 88.2529
9 | 1.6865 | 0.01966 | -0.1848 | 85.7833
9.5 | 1.7267 | 0.02063 | -0.1813 | 83.6985
10 | 1.7652 | 0.02171 | -0.1774 | 81.3082
10.5 | 1.802 | 0.0229 | -0.1734 | 78.69
11 | 1.8385 | 0.02416 | -0.1693 | 76.0969
11.5 | 1.8724 | 0.02553 | -0.1649 | 73.3412
12 | 1.9058 | 0.02701 | -0.1605 | 70.5591
12.5 | 1.9376 | 0.02862 | -0.156 | 67.7009
13 | 1.9675 | 0.03039 | -0.1513 | 64.7417
13.5 | 1.9956 | 0.03231 | -0.1465 | 61.7642
14 | 2.0232 | 0.03434 | -0.1417 | 58.9167
14.5 | 2.0455 | 0.03682 | -0.1365 | 55.554
15.5 | 2.0891 | 0.0421 | -0.1268 | 49.6223
16 | 2.1051 | 0.04536 | -0.1218 | 46.4087
16.5 | 2.1179 | 0.04905 | -0.1169 | 43.1784
17 | 2.1315 | 0.05284 | -0.1125 | 40.3388

## 106. Re 7M Mach 0.25 (2)
BIGFOIL.COM POLAR EXPORT
NACA6714
NACA6714 |  |  |  | Cl Max: | 1.734 | at alpha= | 14.5 | deg
JavaFoil+Calcfoil stall+Eppler ext transition |  |  |  | L/D Max: | 112.862 | at alpha= | 0 | deg
Re: | 7000000 |  |  | Cd Min: | 0.00627 | at alpha= | -4 | deg
Mach: | 0.25 |  |  | Cl=0 at alpha= | -9.0917 | deg
|  |  |  | @ Cl=0.1, Cd= | 0.011193
|  |  |  | @ Cl=0.4, Cd= | 0.0065744
|  |  |  | @ Cl=0.6, Cd= | 0.0063011
alpha (deg) | Cl | Cd | Cm | Cl/Cd
-20 | -0.512 | 0.15313 | -0.137 | -3.343
-19.5 | -0.531 | 0.14318 | -0.141 | -3.709
-19 | -0.546 | 0.1336 | -0.145 | -4.088
-18.5 | -0.557 | 0.12419 | -0.149 | -4.487
-18 | -0.564 | 0.11504 | -0.154 | -4.903
-17.5 | -0.887 | 0.10612 | -0.158 | -8.356
-17 | -0.838 | 0.09732 | -0.163 | -8.615
-16.5 | -0.79 | 0.08837 | -0.169 | -8.942
-16 | -0.742 | 0.0799 | -0.174 | -9.283
-15.5 | -0.693 | 0.0713 | -0.18 | -9.725
-15 | -0.645 | 0.06255 | -0.186 | -10.315
-14.5 | -0.596 | 0.05478 | -0.191 | -10.883
-14 | -0.547 | 0.0473 | -0.197 | -11.557
-13.5 | -0.496 | 0.04045 | -0.203 | -12.269
-13 | -0.445 | 0.03452 | -0.208 | -12.88
-12.5 | -0.392 | 0.02934 | -0.213 | -13.358
-12 | -0.338 | 0.02504 | -0.218 | -13.492
-11.5 | -0.282 | 0.02142 | -0.222 | -13.18
-11 | -0.226 | 0.01869 | -0.226 | -12.064
-10.5 | -0.167 | 0.01668 | -0.229 | -10.039
-10 | -0.108 | 0.01506 | -0.231 | -7.201
-9.5 | -0.049 | 0.01404 | -0.233 | -3.469
-9 | 0.011 | 0.01309 | -0.235 | 0.867
-8.5 | 0.072 | 0.01134 | -0.237 | 6.339
-8 | 0.133 | 0.01102 | -0.24 | 12.086
-7.5 | 0.203 | 0.00676 | -0.254 | 30.075
-7 | 0.267 | 0.0066 | -0.255 | 40.468
-6.5 | 0.331 | 0.00653 | -0.256 | 50.7
-6 | 0.395 | 0.00658 | -0.257 | 59.991
-5.5 | 0.458 | 0.00651 | -0.258 | 70.394
-5 | 0.522 | 0.00637 | -0.258 | 81.976
-4.5 | 0.586 | 0.00631 | -0.259 | 92.791
-4 | 0.649 | 0.00627 | -0.26 | 103.584
-3.5 | 0.713 | 0.00909 | -0.261 | 78.433
-3 | 0.776 | 0.00929 | -0.261 | 83.527
-2.5 | 0.84 | 0.00964 | -0.262 | 87.082
-2 | 0.903 | 0.01001 | -0.262 | 90.205
-1.5 | 0.966 | 0.0098 | -0.263 | 98.597
-1 | 1.03 | 0.01013 | -0.264 | 101.604
-0.5 | 1.093 | 0.01048 | -0.264 | 104.279
0 | 1.153 | 0.01022 | -0.265 | 112.862
0.5 | 0.743 | 0.0106 | -0.265 | 70.126
1 | 0.779 | 0.01097 | -0.266 | 71.025
1.5 | 0.815 | 0.01141 | -0.266 | 71.43
2 | 0.851 | 0.01113 | -0.267 | 76.464
2.5 | 0.886 | 0.01158 | -0.267 | 76.568
3 | 0.922 | 0.01208 | -0.268 | 76.299
3.5 | 0.957 | 0.01442 | -0.268 | 66.381
4 | 0.993 | 0.01517 | -0.269 | 65.434
4.5 | 1.028 | 0.01595 | -0.269 | 64.469
5 | 1.063 | 0.01668 | -0.269 | 63.735
5.5 | 1.099 | 0.01736 | -0.27 | 63.282
6 | 1.134 | 0.01805 | -0.27 | 62.8
6.5 | 1.169 | 0.01872 | -0.27 | 62.46
7 | 1.204 | 0.01938 | -0.27 | 62.131
7.5 | 1.239 | 0.0201 | -0.27 | 61.652
8 | 1.275 | 0.02084 | -0.271 | 61.172
8.5 | 1.31 | 0.02159 | -0.271 | 60.687
9 | 1.345 | 0.02242 | -0.271 | 60.017
9.5 | 1.381 | 0.02326 | -0.271 | 59.37
10 | 1.416 | 0.02416 | -0.271 | 58.607
10.5 | 1.452 | 0.02509 | -0.271 | 57.859
11 | 1.487 | 0.02613 | -0.271 | 56.904
11.5 | 1.523 | 0.02727 | -0.271 | 55.839
12 | 1.558 | 0.02843 | -0.27 | 54.803
12.5 | 1.594 | 0.0297 | -0.27 | 53.653
13 | 1.629 | 0.03111 | -0.27 | 52.356
13.5 | 1.664 | 0.03269 | -0.269 | 50.916
14 | 1.699 | 0.03434 | -0.269 | 49.486
14.5 | 1.734 | 0.03621 | -0.268 | 47.893
15 | 1.723 | 0.03851 | -0.268 | 44.749
15.5 | 1.645 | 0.04115 | -0.266 | 39.972
16 | 1.559 | 0.04446 | -0.265 | 35.056
16.5 | 1.464 | 0.04869 | -0.263 | 30.077
17 | 1.319 | 0.06389 | -0.248 | 20.652
17.5 | 1.183 | 0.08691 | -0.232 | 13.611
18 | 1.06 | 0.11283 | -0.215 | 9.398
18.5 | 0.941 | 0.14122 | -0.195 | 6.666
19 | 0.836 | 0.16177 | -0.182 | 5.169
19.5 | 0.734 | 0.181 | -0.17 | 4.055

## 107. Re 7M Mach 0.50 (1)
BIGFOIL.COM POLAR EXPORT
NACA6714
NACA6714 |  |  |  | Cl Max: | 2.0104 | at alpha= | 12 | deg
XFOIL ncrit=9 |  |  |  | L/D Max: | 222.461 | at alpha= | -1 | deg
Re: | 7000000 |  |  | Cd Min: | 0.00423 | at alpha= | -2 | deg
Mach: | 0.5 |  |  | Cl=0 at alpha= | -8.1867 | deg
|  |  |  | @ Cl=0.1, Cd= | 0.0064798
|  |  |  | @ Cl=0.4, Cd= | 0.0052778
|  |  |  | @ Cl=0.6, Cd= | 0.0047028
alpha (deg) | Cl | Cd | Cm | Cl/Cd
-16 | -0.1978 | 0.11864 | -0.1886 | -1.6672
-15.5 | -0.2102 | 0.10878 | -0.1945 | -1.9323
-15 | -0.2221 | 0.0994 | -0.2003 | -2.2344
-14.5 | -0.2377 | 0.09 | -0.2063 | -2.6411
-14 | -0.2591 | 0.08041 | -0.2127 | -3.2222
-13.5 | -0.2862 | 0.07058 | -0.2198 | -4.055
-13 | -0.319 | 0.06057 | -0.2276 | -5.2666
-12.5 | -0.3565 | 0.05057 | -0.2359 | -7.0496
-12 | -0.3902 | 0.04129 | -0.2436 | -9.4502
-11.5 | -0.4194 | 0.03205 | -0.2518 | -13.0858
-11 | -0.4403 | 0.0227 | -0.2619 | -19.3965
-10.5 | -0.397 | 0.013 | -0.2834 | -30.5385
-10 | -0.3041 | 0.01002 | -0.2905 | -30.3493
-9.5 | -0.2176 | 0.00878 | -0.2919 | -24.7836
-9 | -0.1334 | 0.00802 | -0.2926 | -16.6334
-8.5 | -0.0507 | 0.00736 | -0.2933 | -6.8886
-8 | 0.0302 | 0.00685 | -0.294 | 4.4088
-7.5 | 0.1094 | 0.00643 | -0.2947 | 17.014
-7 | 0.1872 | 0.00607 | -0.2955 | 30.8402
-6.5 | 0.2635 | 0.00576 | -0.2962 | 45.7465
-6 | 0.34 | 0.0055 | -0.2972 | 61.8182
-5.5 | 0.4129 | 0.00523 | -0.2977 | 78.9484
-5 | 0.486 | 0.005 | -0.2984 | 97.2
-4.5 | 0.5575 | 0.00479 | -0.299 | 116.3883
-4 | 0.6257 | 0.00465 | -0.2989 | 134.5591
-3.5 | 0.696 | 0.0045 | -0.2994 | 154.6667
-3 | 0.7632 | 0.00434 | -0.2992 | 175.8525
-2.5 | 0.8221 | 0.00426 | -0.2972 | 192.9812
-2 | 0.8806 | 0.00423 | -0.2951 | 208.1797
-1.5 | 0.9418 | 0.00424 | -0.2936 | 222.1226
-1 | 0.9944 | 0.00447 | -0.2902 | 222.4609
-0.5 | 0.9357 | 0.00717 | -0.2631 | 130.5021
0 | 0.9696 | 0.00817 | -0.2562 | 118.6781
0.5 | 1.011 | 0.00906 | -0.2508 | 111.5894
1 | 1.0564 | 0.00989 | -0.2463 | 106.815
1.5 | 1.1024 | 0.01074 | -0.2419 | 102.6443
2 | 1.1491 | 0.01162 | -0.2376 | 98.8898
2.5 | 1.1982 | 0.01245 | -0.2337 | 96.241
3 | 1.2462 | 0.01336 | -0.2295 | 93.2784
3.5 | 1.2935 | 0.01434 | -0.2251 | 90.2022
4 | 1.3416 | 0.01533 | -0.2208 | 87.5147
4.5 | 1.3891 | 0.01639 | -0.2163 | 84.7529
5 | 1.4355 | 0.01755 | -0.2115 | 81.7949
5.5 | 1.4825 | 0.01875 | -0.2066 | 79.0667
6 | 1.5302 | 0.01997 | -0.2018 | 76.6249
6.5 | 1.5762 | 0.02132 | -0.1965 | 73.9306
7 | 1.6236 | 0.02269 | -0.1914 | 71.5558
7.5 | 1.6713 | 0.02411 | -0.1861 | 69.3198
8 | 1.7164 | 0.02574 | -0.1803 | 66.6822
8.5 | 1.7635 | 0.02732 | -0.1747 | 64.5498
9 | 1.8063 | 0.02924 | -0.1684 | 61.775
9.5 | 1.85 | 0.03122 | -0.162 | 59.2569
10 | 1.8905 | 0.03349 | -0.1553 | 56.4497
10.5 | 1.9293 | 0.03599 | -0.1483 | 53.6066
11 | 1.9645 | 0.03889 | -0.1409 | 50.5143
11.5 | 1.9947 | 0.04231 | -0.1331 | 47.1449
12 | 2.0104 | 0.0469 | -0.1246 | 42.8657
12.5 | 2.006 | 0.05334 | -0.1159 | 37.6078
13 | 1.9813 | 0.06187 | -0.1084 | 32.0236
13.5 | 1.9456 | 0.07208 | -0.1034 | 26.9922
14 | 1.9031 | 0.08342 | -0.1008 | 22.8135
14.5 | 1.8575 | 0.09571 | -0.1007 | 19.4076
15 | 1.8132 | 0.10845 | -0.1026 | 16.7192
15.5 | 1.7717 | 0.12154 | -0.1066 | 14.5771
16 | 1.7337 | 0.13485 | -0.1123 | 12.8565
16.5 | 1.7001 | 0.14833 | -0.1195 | 11.4616
17 | 1.6702 | 0.16179 | -0.1277 | 10.3233

## 108. Re 7M Mach 0.50 (2)
BIGFOIL.COM POLAR EXPORT
NACA6714
NACA6714 |  |  |  | Cl Max: | 1.63 | at alpha= | 20 | deg
JavaFoil+Calcfoil stall+Eppler ext transition |  |  |  | L/D Max: | 58.085 | at alpha= | -1 | deg
Re: | 7000000 |  |  | Cd Min: | 0.0065 | at alpha= | -4 | deg
Mach: | 0.5 |  |  | Cl=0 at alpha= | -9.0938 | deg
|  |  |  | @ Cl=0.1, Cd= | 0.012962
|  |  |  | @ Cl=0.4, Cd= | 0.0084674
|  |  |  | @ Cl=0.6, Cd= | 0.01129
alpha (deg) | Cl | Cd | Cm | Cl/Cd
-20 | -0.625 | 0.15443 | -0.148 | -4.044
-19.5 | -0.598 | 0.14163 | -0.152 | -4.22
-19 | -0.567 | 0.14921 | -0.147 | -3.802
-18.5 | -0.539 | 0.13604 | -0.149 | -3.965
-18 | -0.514 | 0.12356 | -0.158 | -4.156
-17.5 | -0.482 | 0.12977 | -0.146 | -3.711
-17 | -0.457 | 0.11433 | -0.161 | -3.995
-16.5 | -0.424 | 0.12246 | -0.144 | -3.463
-16 | -0.399 | 0.10647 | -0.161 | -3.749
-15.5 | -0.367 | 0.11318 | -0.144 | -3.241
-15 | -0.342 | 0.096 | -0.167 | -3.568
-14.5 | -0.31 | 0.10337 | -0.143 | -2.996
-14 | -0.286 | 0.08387 | -0.176 | -3.415
-13.5 | -0.254 | 0.08812 | -0.161 | -2.888
-13 | -0.224 | 0.08898 | -0.151 | -2.522
-12.5 | -0.2 | 0.07141 | -0.183 | -2.797
-12 | -0.17 | 0.06855 | -0.183 | -2.485
-11.5 | -0.14 | 0.06913 | -0.177 | -2.029
-11 | -0.115 | 0.04734 | -0.213 | -2.439
-10.5 | -0.088 | 0.03453 | -0.23 | -2.537
-10 | -0.058 | 0.02656 | -0.241 | -2.171
-9.5 | -0.026 | 0.02125 | -0.249 | -1.236
-9 | 0.006 | 0.01776 | -0.255 | 0.348
-8.5 | 0.039 | 0.01546 | -0.259 | 2.542
-8 | 0.073 | 0.01387 | -0.262 | 5.246
-7.5 | 0.106 | 0.01276 | -0.265 | 8.337
-7 | 0.14 | 0.01184 | -0.267 | 11.835
-6.5 | 0.174 | 0.01049 | -0.269 | 16.625
-6 | 0.209 | 0.01027 | -0.272 | 20.369
-5.5 | 0.255 | 0.00661 | -0.288 | 38.555
-5 | 0.29 | 0.00655 | -0.289 | 44.289
-4.5 | 0.326 | 0.00652 | -0.29 | 49.923
-4 | 0.361 | 0.0065 | -0.291 | 55.492
-3.5 | 0.396 | 0.0084 | -0.291 | 47.173
-3 | 0.431 | 0.00899 | -0.292 | 47.992
-2.5 | 0.467 | 0.00942 | -0.292 | 49.513
-2 | 0.502 | 0.00923 | -0.293 | 54.359
-1.5 | 0.537 | 0.00951 | -0.294 | 56.467
-1 | 0.572 | 0.00985 | -0.294 | 58.085
-0.5 | 0.607 | 0.01165 | -0.295 | 52.097
0 | 0.64 | 0.01214 | -0.296 | 52.684
0.5 | 0.674 | 0.01265 | -0.296 | 53.274
1 | 0.709 | 0.01323 | -0.297 | 53.584
1.5 | 0.743 | 0.01387 | -0.297 | 53.562
2 | 0.778 | 0.01458 | -0.298 | 53.334
2.5 | 0.812 | 0.0154 | -0.298 | 52.707
3 | 0.846 | 0.01633 | -0.299 | 51.798
3.5 | 0.88 | 0.01736 | -0.299 | 50.683
4 | 0.914 | 0.01849 | -0.3 | 49.434
4.5 | 0.948 | 0.01953 | -0.3 | 48.514
5 | 0.981 | 0.02059 | -0.3 | 47.657
5.5 | 1.015 | 0.0217 | -0.301 | 46.769
6 | 1.048 | 0.02282 | -0.301 | 45.926
6.5 | 1.081 | 0.02407 | -0.301 | 44.909
7 | 1.114 | 0.0255 | -0.301 | 43.687
7.5 | 1.147 | 0.02724 | -0.301 | 42.102
8 | 1.179 | 0.02954 | -0.301 | 39.901
8.5 | 1.21 | 0.0323 | -0.301 | 37.463
9 | 1.24 | 0.03468 | -0.301 | 35.761
9.5 | 1.274 | 0.03354 | -0.301 | 37.994
10 | 1.303 | 0.03689 | -0.3 | 35.328
10.5 | 1.233 | 0.05162 | -0.271 | 23.891
11 | 1.362 | 0.03985 | -0.299 | 34.179
11.5 | 1.395 | 0.03993 | -0.3 | 34.943
12 | 1.427 | 0.04019 | -0.3 | 35.513
12.5 | 1.362 | 0.05857 | -0.274 | 23.251
13 | 1.238 | 0.10079 | -0.182 | 12.285
13.5 | 1.447 | 0.05403 | -0.282 | 26.78
14 | 1.543 | 0.04442 | -0.297 | 34.725
14.5 | 1.342 | 0.10617 | -0.211 | 12.644
15 | 1.343 | 0.11342 | -0.183 | 11.837
15.5 | 1.506 | 0.07752 | -0.264 | 19.421
16 | 1.397 | 0.12394 | -0.187 | 11.275
16.5 | 1.462 | 0.11397 | -0.221 | 12.83
17 | 1.553 | 0.09936 | -0.251 | 15.626
17.5 | 1.509 | 0.13795 | -0.217 | 10.937
18 | 1.552 | 0.13674 | -0.227 | 11.347
18.5 | 1.548 | 0.16345 | -0.208 | 9.469
19 | 1.579 | 0.17133 | -0.213 | 9.219
19.5 | 1.598 | 0.18643 | -0.208 | 8.572
20 | 1.63 | 0.18886 | -0.212 | 8.631

## 109. Re 8M Mach 0.00 (1)
BIGFOIL.COM POLAR EXPORT
NACA6714
NACA6714 |  |  |  | Cl Max: | 2.2007 | at alpha= | 20 | deg
XFOIL ncrit=9 |  |  |  | L/D Max: | 216.982 | at alpha= | -1.5 | deg
Re: | 8000000 |  |  | Cd Min: | 0.00379 | at alpha= | -2 | deg
Mach: | 0 |  |  | Cl=0 at alpha= | -8.6979 | deg
|  |  |  | @ Cl=0.1, Cd= | 0.0054699
|  |  |  | @ Cl=0.4, Cd= | 0.0045197
|  |  |  | @ Cl=0.6, Cd= | 0.0040518
alpha (deg) | Cl | Cd | Cm | Cl/Cd
-20 | -0.9732 | 0.05849 | -0.171 | -16.6387
-19.5 | -1.0262 | 0.04559 | -0.1804 | -22.5093
-19 | -1.0531 | 0.03624 | -0.1879 | -29.0591
-18.5 | -1.0619 | 0.02881 | -0.1947 | -36.8587
-18 | -1.0523 | 0.02343 | -0.2003 | -44.9125
-17.5 | -1.0272 | 0.01946 | -0.2058 | -52.7852
-17 | -0.9802 | 0.0166 | -0.2126 | -59.0482
-16.5 | -0.9239 | 0.01461 | -0.2189 | -63.2375
-16 | -0.8643 | 0.01321 | -0.224 | -65.4277
-15.5 | -0.8071 | 0.01222 | -0.227 | -66.0475
-15 | -0.7496 | 0.01128 | -0.2297 | -66.4539
-14.5 | -0.6915 | 0.01055 | -0.232 | -65.545
-14 | -0.6331 | 0.00998 | -0.2339 | -63.4369
-13.5 | -0.5747 | 0.00944 | -0.2356 | -60.8792
-13 | -0.5163 | 0.00887 | -0.2374 | -58.2074
-12.5 | -0.457 | 0.00844 | -0.2391 | -54.1469
-12 | -0.3972 | 0.00802 | -0.2407 | -49.5262
-11.5 | -0.3372 | 0.00757 | -0.2425 | -44.5443
-11 | -0.277 | 0.00724 | -0.244 | -38.2597
-10.5 | -0.2167 | 0.00685 | -0.2456 | -31.635
-10 | -0.1566 | 0.00657 | -0.247 | -23.8356
-9.5 | -0.0965 | 0.00625 | -0.2484 | -15.44
-9 | -0.0365 | 0.00601 | -0.2497 | -6.0732
-8.5 | 0.0239 | 0.00577 | -0.2511 | 4.1421
-8 | 0.0848 | 0.00553 | -0.2526 | 15.3345
-7.5 | 0.1455 | 0.00529 | -0.2539 | 27.5047
-7 | 0.2061 | 0.00506 | -0.2552 | 40.7312
-6.5 | 0.266 | 0.00488 | -0.2563 | 54.5082
-6 | 0.3251 | 0.00472 | -0.2573 | 68.8771
-5.5 | 0.3856 | 0.00456 | -0.2584 | 84.5614
-5 | 0.4464 | 0.00439 | -0.2597 | 101.6856
-4.5 | 0.5067 | 0.00424 | -0.2608 | 119.5047
-4 | 0.5658 | 0.00411 | -0.2617 | 137.6642
-3.5 | 0.6246 | 0.00401 | -0.2624 | 155.7606
-3 | 0.6846 | 0.0039 | -0.2634 | 175.5385
-2.5 | 0.7414 | 0.00385 | -0.2637 | 192.5714
-2 | 0.7992 | 0.00379 | -0.2642 | 210.8707
-1.5 | 0.8484 | 0.00391 | -0.2627 | 216.9821
-0.5 | 0.8697 | 0.00567 | -0.2425 | 153.3862
0 | 0.9095 | 0.00614 | -0.2391 | 148.127
0.5 | 0.9501 | 0.00663 | -0.2358 | 143.3032
1 | 0.9923 | 0.0071 | -0.233 | 139.7606
1.5 | 1.0321 | 0.00766 | -0.2297 | 134.7389
2 | 1.0749 | 0.00818 | -0.2271 | 131.4059
2.5 | 1.117 | 0.00875 | -0.2243 | 127.6571
3 | 1.1592 | 0.00932 | -0.2216 | 124.3777
3.5 | 1.2015 | 0.00994 | -0.2189 | 120.8753
4 | 1.2453 | 0.01051 | -0.2166 | 118.4872
4.5 | 1.2887 | 0.01112 | -0.2142 | 115.8903
5 | 1.3304 | 0.01178 | -0.2115 | 112.9372
5.5 | 1.3729 | 0.01242 | -0.209 | 110.5395
6 | 1.4163 | 0.01304 | -0.2067 | 108.612
6.5 | 1.4595 | 0.01367 | -0.2044 | 106.7666
7 | 1.5013 | 0.01432 | -0.2019 | 104.8394
7.5 | 1.5417 | 0.01503 | -0.1991 | 102.5749
8 | 1.583 | 0.01572 | -0.1965 | 100.6997
8.5 | 1.6242 | 0.01641 | -0.1939 | 98.9762
9 | 1.6625 | 0.0172 | -0.1909 | 96.657
9.5 | 1.701 | 0.01799 | -0.1879 | 94.5525
10 | 1.7393 | 0.01881 | -0.185 | 92.4668
10.5 | 1.7756 | 0.01974 | -0.1817 | 89.9493
11 | 1.8107 | 0.02069 | -0.1784 | 87.5157
11.5 | 1.8456 | 0.0217 | -0.175 | 85.0507
12 | 1.8791 | 0.02278 | -0.1716 | 82.489
12.5 | 1.9104 | 0.02401 | -0.1678 | 79.5668
13 | 1.9435 | 0.02513 | -0.1645 | 77.3378
13.5 | 1.9707 | 0.02661 | -0.1603 | 74.0586
14 | 2.0007 | 0.02798 | -0.1567 | 71.5046
14.5 | 2.027 | 0.02957 | -0.1527 | 68.5492
15 | 2.0526 | 0.03124 | -0.1487 | 65.7042
15.5 | 2.074 | 0.03324 | -0.1443 | 62.3947
16 | 2.0983 | 0.0351 | -0.1405 | 59.7806
16.5 | 2.1194 | 0.03724 | -0.1364 | 56.9119
17 | 2.1363 | 0.03974 | -0.1321 | 53.7569
18 | 2.1683 | 0.04505 | -0.1242 | 48.131
18.5 | 2.1823 | 0.04807 | -0.1204 | 45.3984
19 | 2.1928 | 0.05149 | -0.1167 | 42.5869
19.5 | 2.1991 | 0.05544 | -0.113 | 39.6663
20 | 2.2007 | 0.06006 | -0.1096 | 36.6417

## 110. Re 8M Mach 0.00 (2)
BIGFOIL.COM POLAR EXPORT
NACA6714
NACA6714 |  |  |  | Cl Max: | 2.051 | at alpha= | 15 | deg
JavaFoil+Calcfoil stall+Eppler ext transition |  |  |  | L/D Max: | 105.912 | at alpha= | 0 | deg
Re: | 8000000 |  |  | Cd Min: | 0.00624 | at alpha= | -4.5 | deg
Mach: | 0 |  |  | Cl=0 at alpha= | -9.0948 | deg
|  |  |  | @ Cl=0.1, Cd= | 0.0088795
|  |  |  | @ Cl=0.4, Cd= | 0.0063926
|  |  |  | @ Cl=0.6, Cd= | 0.0070969
alpha (deg) | Cl | Cd | Cm | Cl/Cd
-20 | -0.715 | 0.12058 | -0.154 | -5.929
-19.5 | -0.709 | 0.11287 | -0.157 | -6.28
-19 | -0.701 | 0.10516 | -0.16 | -6.662
-18.5 | -0.69 | 0.09718 | -0.164 | -7.101
-18 | -0.677 | 0.08933 | -0.167 | -7.582
-17.5 | -0.881 | 0.08167 | -0.171 | -10.787
-17 | -0.834 | 0.07428 | -0.175 | -11.222
-16.5 | -0.786 | 0.06696 | -0.179 | -11.738
-16 | -0.738 | 0.05961 | -0.184 | -12.389
-15.5 | -0.691 | 0.05261 | -0.188 | -13.127
-15 | -0.642 | 0.04633 | -0.193 | -13.857
-14.5 | -0.593 | 0.04043 | -0.197 | -14.664
-14 | -0.543 | 0.03511 | -0.201 | -15.461
-13.5 | -0.492 | 0.03036 | -0.206 | -16.201
-13 | -0.44 | 0.02616 | -0.21 | -16.82
-12.5 | -0.387 | 0.02268 | -0.213 | -17.062
-12 | -0.333 | 0.01988 | -0.217 | -16.73
-11.5 | -0.277 | 0.01779 | -0.219 | -15.572
-11 | -0.221 | 0.01612 | -0.222 | -13.684
-10.5 | -0.163 | 0.01475 | -0.224 | -11.07
-10 | -0.105 | 0.01393 | -0.225 | -7.571
-9.5 | -0.047 | 0.01286 | -0.227 | -3.687
-9 | 0.011 | 0.01159 | -0.23 | 0.956
-8.5 | 0.071 | 0.01076 | -0.234 | 6.558
-8 | 0.135 | 0.00661 | -0.245 | 20.455
-7.5 | 0.197 | 0.00656 | -0.246 | 30.003
-7 | 0.259 | 0.00649 | -0.247 | 39.885
-6.5 | 0.32 | 0.00651 | -0.248 | 49.205
-6 | 0.382 | 0.00641 | -0.249 | 59.652
-5.5 | 0.444 | 0.00635 | -0.249 | 69.926
-5 | 0.505 | 0.00629 | -0.25 | 80.335
-4.5 | 0.567 | 0.00624 | -0.251 | 90.884
-4 | 0.629 | 0.00785 | -0.252 | 80.111
-3.5 | 0.69 | 0.00828 | -0.252 | 83.341
-3 | 0.752 | 0.00854 | -0.253 | 87.96
-2.5 | 0.813 | 0.01002 | -0.254 | 81.106
-2 | 0.874 | 0.01037 | -0.254 | 84.282
-1.5 | 0.936 | 0.01015 | -0.255 | 92.196
-1 | 0.997 | 0.01047 | -0.255 | 95.176
-0.5 | 1.058 | 0.01085 | -0.256 | 97.506
0 | 1.117 | 0.01055 | -0.257 | 105.912
0.5 | 0.865 | 0.01094 | -0.257 | 79.112
1 | 0.909 | 0.01131 | -0.258 | 80.321
1.5 | 0.952 | 0.01176 | -0.258 | 80.944
2 | 0.995 | 0.01143 | -0.259 | 86.989
2.5 | 1.037 | 0.0119 | -0.259 | 87.211
3 | 1.08 | 0.0124 | -0.259 | 87.11
3.5 | 1.123 | 0.01209 | -0.26 | 92.821
4 | 1.165 | 0.01266 | -0.26 | 92.017
4.5 | 1.207 | 0.0132 | -0.261 | 91.51
5 | 1.25 | 0.01373 | -0.261 | 91
5.5 | 1.292 | 0.01623 | -0.261 | 79.606
6 | 1.334 | 0.01683 | -0.261 | 79.281
6.5 | 1.376 | 0.01738 | -0.262 | 79.165
7 | 1.418 | 0.01794 | -0.262 | 79.04
7.5 | 1.46 | 0.01853 | -0.262 | 78.775
8 | 1.502 | 0.01912 | -0.262 | 78.522
8.5 | 1.543 | 0.01975 | -0.262 | 78.15
9 | 1.585 | 0.02039 | -0.262 | 77.747
9.5 | 1.627 | 0.02106 | -0.263 | 77.239
10 | 1.668 | 0.02176 | -0.263 | 76.648
10.5 | 1.71 | 0.02251 | -0.263 | 75.959
11 | 1.751 | 0.0233 | -0.263 | 75.137
11.5 | 1.792 | 0.02408 | -0.262 | 74.432
12 | 1.833 | 0.02494 | -0.262 | 73.508
12.5 | 1.874 | 0.02582 | -0.262 | 72.61
13 | 1.915 | 0.02677 | -0.262 | 71.543
13.5 | 1.956 | 0.02781 | -0.262 | 70.348
14 | 1.997 | 0.02888 | -0.261 | 69.156
14.5 | 2.037 | 0.02999 | -0.261 | 67.929
15 | 2.051 | 0.03122 | -0.261 | 65.714
15.5 | 2.026 | 0.03247 | -0.26 | 62.396
16 | 1.997 | 0.0339 | -0.26 | 58.903
16.5 | 1.964 | 0.03541 | -0.259 | 55.478
17 | 1.929 | 0.03704 | -0.258 | 52.076
17.5 | 1.891 | 0.03886 | -0.258 | 48.653
18 | 1.85 | 0.04089 | -0.257 | 45.251
18.5 | 1.804 | 0.04322 | -0.256 | 41.74
19 | 1.755 | 0.04578 | -0.254 | 38.343
19.5 | 1.704 | 0.04899 | -0.253 | 34.785
20 | 1.651 | 0.05279 | -0.251 | 31.272

## 111. Re 8M Mach 0.00 (3)
BIGFOIL.COM POLAR EXPORT
NACA6714
NACA6714 |  |  |  | Cl Max: | 2.2116 | at alpha= | 20 | deg
NF |  |  |  | L/D Max: | 166.841 | at alpha= | -2 | deg
Re: | 8000000 |  |  | Cd Min: | 0.0041784 | at alpha= | -3.5 | deg
Mach: | 0 |  |  | Cl=0 at alpha= | -8.811 | deg
|  |  |  | @ Cl=0.1, Cd= | 0.0053664
|  |  |  | @ Cl=0.4, Cd= | 0.0045246
|  |  |  | @ Cl=0.6, Cd= | 0.0041988
alpha (deg) | Cl | Cd | Cm | Cl/Cd
-20 | -0.99665 | 0.058363 | -0.17164 | -17.0768
-19.5 | -1.0204 | 0.043103 | -0.18106 | -23.6741
-19 | -1.0365 | 0.034075 | -0.18808 | -30.4165
-18.5 | -1.0478 | 0.028026 | -0.19414 | -37.3864
-18 | -1.0476 | 0.023085 | -0.20013 | -45.3785
-17.5 | -1.0279 | 0.019194 | -0.20608 | -53.5518
-17 | -0.98855 | 0.016358 | -0.21203 | -60.4326
-16.5 | -0.93614 | 0.014364 | -0.21769 | -65.1736
-16 | -0.8775 | 0.012952 | -0.22259 | -67.753
-15.5 | -0.8166 | 0.011912 | -0.22656 | -68.5505
-15 | -0.75513 | 0.011101 | -0.22974 | -68.0221
-14.5 | -0.69369 | 0.010424 | -0.23239 | -66.5468
-14 | -0.63247 | 0.0098263 | -0.23472 | -64.3656
-13.5 | -0.5715 | 0.0092795 | -0.23687 | -61.5874
-13 | -0.51072 | 0.0087714 | -0.23891 | -58.2259
-12.5 | -0.45004 | 0.0082975 | -0.24088 | -54.2385
-12 | -0.38938 | 0.0078574 | -0.24279 | -49.5563
-11.5 | -0.32866 | 0.007451 | -0.24467 | -44.1104
-11 | -0.26784 | 0.0070765 | -0.24651 | -37.8496
-10.5 | -0.20687 | 0.0067313 | -0.2483 | -30.733
-10 | -0.14574 | 0.0064117 | -0.25005 | -22.7297
-9.5 | -0.084478 | 0.0061158 | -0.25172 | -13.8129
-9 | -0.023166 | 0.0058438 | -0.25333 | -3.9642
-8.5 | 0.038118 | 0.0055952 | -0.25485 | 6.8127
-8 | 0.099292 | 0.0053688 | -0.25627 | 18.4943
-7.5 | 0.16028 | 0.0051632 | -0.25759 | 31.0422
-7 | 0.221 | 0.0049769 | -0.25877 | 44.4048
-6.5 | 0.28139 | 0.0048088 | -0.2598 | 58.516
-6 | 0.34138 | 0.0046578 | -0.26065 | 73.293
-5.5 | 0.40084 | 0.0045227 | -0.2613 | 88.6282
-5 | 0.45955 | 0.0044031 | -0.26171 | 104.3686
-4.5 | 0.51712 | 0.0043 | -0.26181 | 120.2597
-4 | 0.573 | 0.0042195 | -0.26149 | 135.7977
-3.5 | 0.6265 | 0.0041784 | -0.26057 | 149.9372
-3 | 0.67672 | 0.0042058 | -0.25891 | 160.8993
-2.5 | 0.72242 | 0.0043314 | -0.25643 | 166.7891
-2 | 0.7629 | 0.0045726 | -0.25319 | 166.8411
-1.5 | 0.79908 | 0.0049286 | -0.24936 | 162.1312
-1 | 0.83352 | 0.0053713 | -0.24526 | 155.181
-0.5 | 0.86918 | 0.0058463 | -0.24134 | 148.6711
0 | 0.9079 | 0.0062985 | -0.23799 | 144.1464
0.5 | 0.94967 | 0.0067254 | -0.23524 | 141.2059
1 | 0.99309 | 0.0071817 | -0.23287 | 138.2801
1.5 | 1.037 | 0.0077078 | -0.23058 | 134.5348
2 | 1.0811 | 0.0082875 | -0.22818 | 130.4472
2.5 | 1.1256 | 0.0088669 | -0.2257 | 126.9473
3 | 1.1705 | 0.0094135 | -0.22335 | 124.3468
3.5 | 1.2154 | 0.0099635 | -0.2211 | 121.9818
4 | 1.2596 | 0.010577 | -0.21884 | 119.0858
4.5 | 1.3033 | 0.011253 | -0.21651 | 115.8131
5 | 1.3469 | 0.011939 | -0.21423 | 112.8162
5.5 | 1.3904 | 0.012603 | -0.21197 | 110.3245
6 | 1.4338 | 0.013253 | -0.20966 | 108.1897
6.5 | 1.4767 | 0.0139 | -0.20726 | 106.2318
7 | 1.5189 | 0.014557 | -0.20474 | 104.3369
7.5 | 1.5605 | 0.015234 | -0.20212 | 102.4328
8 | 1.6014 | 0.015938 | -0.19942 | 100.4753
8.5 | 1.6418 | 0.016678 | -0.19666 | 98.4372
9 | 1.6814 | 0.017461 | -0.19385 | 96.2983
9.5 | 1.7203 | 0.018291 | -0.19096 | 94.0493
10 | 1.7582 | 0.019174 | -0.18798 | 91.6937
10.5 | 1.7949 | 0.020113 | -0.18489 | 89.2432
11 | 1.8306 | 0.02111 | -0.18168 | 86.7135
11.5 | 1.865 | 0.022171 | -0.17833 | 84.1202
12 | 1.8984 | 0.023301 | -0.17487 | 81.4734
12.5 | 1.9306 | 0.024505 | -0.17131 | 78.7809
13 | 1.9615 | 0.025786 | -0.16767 | 76.0673
13.5 | 1.9911 | 0.027129 | -0.16402 | 73.3957
14 | 2.0194 | 0.028515 | -0.16039 | 70.8206
14.5 | 2.0461 | 0.029959 | -0.15675 | 68.2961
15 | 2.0708 | 0.031515 | -0.153 | 65.7067
15.5 | 2.0934 | 0.033235 | -0.14911 | 62.9861
16 | 2.114 | 0.035146 | -0.14513 | 60.1489
16.5 | 2.1329 | 0.037258 | -0.14112 | 57.2455
17 | 2.15 | 0.039579 | -0.13713 | 54.3223
17.5 | 2.1654 | 0.042124 | -0.13319 | 51.406
18 | 2.179 | 0.044925 | -0.12932 | 48.5025
18.5 | 2.1905 | 0.048035 | -0.12557 | 45.6018
19 | 2.1998 | 0.051532 | -0.12203 | 42.6874
19.5 | 2.2068 | 0.055513 | -0.11878 | 39.7529
20 | 2.2116 | 0.060063 | -0.11594 | 36.8209

## 112. Re 8M Mach 0.10 (1)
BIGFOIL.COM POLAR EXPORT
NACA6714
NACA6714 |  |  |  | Cl Max: | 2.1944 | at alpha= | 19.5 | deg
XFOIL ncrit=9 |  |  |  | L/D Max: | 218.692 | at alpha= | -1.5 | deg
Re: | 8000000 |  |  | Cd Min: | 0.00379 | at alpha= | -2 | deg
Mach: | 0.1 |  |  | Cl=0 at alpha= | -8.683 | deg
|  |  |  | @ Cl=0.1, Cd= | 0.0054866
|  |  |  | @ Cl=0.4, Cd= | 0.0045339
|  |  |  | @ Cl=0.6, Cd= | 0.0040712
alpha (deg) | Cl | Cd | Cm | Cl/Cd
-20 | -0.8809 | 0.07206 | -0.1646 | -12.2245
-19.5 | -0.9537 | 0.05636 | -0.1756 | -16.9216
-19 | -1.0046 | 0.04392 | -0.1848 | -22.8734
-18.5 | -1.0301 | 0.03457 | -0.1926 | -29.7975
-18 | -1.0357 | 0.02749 | -0.1992 | -37.6755
-17.5 | -1.0227 | 0.02227 | -0.2049 | -45.9228
-17 | -0.9909 | 0.01841 | -0.2112 | -53.824
-16.5 | -0.9392 | 0.01578 | -0.218 | -59.5184
-16 | -0.8791 | 0.01393 | -0.2242 | -63.1084
-15.5 | -0.8191 | 0.01274 | -0.2282 | -64.2936
-15 | -0.7606 | 0.0117 | -0.2311 | -65.0085
-14.5 | -0.7017 | 0.01083 | -0.2336 | -64.7922
-14 | -0.6425 | 0.01018 | -0.2356 | -63.1139
-13.5 | -0.5833 | 0.00966 | -0.2372 | -60.383
-13 | -0.524 | 0.00905 | -0.239 | -57.9006
-12.5 | -0.4638 | 0.00855 | -0.2407 | -54.2456
-12 | -0.4033 | 0.00815 | -0.2423 | -49.4847
-11.5 | -0.3425 | 0.00767 | -0.244 | -44.6545
-11 | -0.2816 | 0.0073 | -0.2455 | -38.5753
-10.5 | -0.2207 | 0.00692 | -0.2471 | -31.8931
-10 | -0.1599 | 0.00662 | -0.2485 | -24.1541
-9.5 | -0.0993 | 0.0063 | -0.2498 | -15.7619
-9 | -0.0388 | 0.00606 | -0.2511 | -6.4026
-8.5 | 0.0224 | 0.0058 | -0.2525 | 3.8621
-8 | 0.0838 | 0.00555 | -0.2539 | 15.0991
-7.5 | 0.1451 | 0.00531 | -0.2553 | 27.3258
-7 | 0.2062 | 0.00509 | -0.2566 | 40.5108
-6.5 | 0.2665 | 0.0049 | -0.2577 | 54.3878
-6 | 0.326 | 0.00474 | -0.2586 | 68.7764
-5.5 | 0.387 | 0.00457 | -0.2598 | 84.6827
-5 | 0.4482 | 0.0044 | -0.261 | 101.8636
-4.5 | 0.5089 | 0.00425 | -0.2621 | 119.7412
-4 | 0.5683 | 0.00413 | -0.263 | 137.6029
-3.5 | 0.6276 | 0.00402 | -0.2638 | 156.1194
-3 | 0.688 | 0.00391 | -0.2648 | 175.9591
-2.5 | 0.7451 | 0.00386 | -0.265 | 193.0311
-2 | 0.8033 | 0.00379 | -0.2655 | 211.9525
-1.5 | 0.8529 | 0.0039 | -0.264 | 218.6923
-1 | 0.8354 | 0.00513 | -0.2474 | 162.846
-0.5 | 0.8724 | 0.00569 | -0.2433 | 153.3216
0 | 0.9117 | 0.00618 | -0.2396 | 147.5243
0.5 | 0.9525 | 0.00668 | -0.2364 | 142.5898
1 | 0.9939 | 0.00717 | -0.2333 | 138.6192
1.5 | 1.0347 | 0.00773 | -0.2301 | 133.8551
2.5 | 1.1188 | 0.00886 | -0.2244 | 126.2754
3 | 1.1621 | 0.00942 | -0.2218 | 123.3652
3.5 | 1.205 | 0.01003 | -0.2192 | 120.1396
4 | 1.249 | 0.01062 | -0.2168 | 117.6083
4.5 | 1.2911 | 0.01128 | -0.2141 | 114.4592
5 | 1.3336 | 0.01194 | -0.2115 | 111.6918
5.5 | 1.3768 | 0.01258 | -0.209 | 109.4436
6 | 1.4206 | 0.0132 | -0.2067 | 107.6212
6.5 | 1.4636 | 0.01386 | -0.2042 | 105.5988
7 | 1.5047 | 0.01455 | -0.2014 | 103.4158
7.5 | 1.5463 | 0.01525 | -0.1987 | 101.3967
8 | 1.5881 | 0.01595 | -0.1961 | 99.5674
8.5 | 1.6288 | 0.01669 | -0.1933 | 97.5914
9 | 1.6668 | 0.01752 | -0.19 | 95.137
9.5 | 1.7065 | 0.0183 | -0.1872 | 93.2514
10 | 1.7455 | 0.01913 | -0.1842 | 91.2441
10.5 | 1.7802 | 0.02016 | -0.1805 | 88.3036
11 | 1.8167 | 0.0211 | -0.1773 | 86.0995
11.5 | 1.8523 | 0.02213 | -0.1739 | 83.7009
12 | 1.8843 | 0.02333 | -0.17 | 80.7673
12.5 | 1.9174 | 0.02451 | -0.1664 | 78.2293
13 | 1.9478 | 0.02584 | -0.1625 | 75.3793
13.5 | 1.9768 | 0.0273 | -0.1584 | 72.4103
14 | 2.0057 | 0.0288 | -0.1545 | 69.6424
14.5 | 2.0331 | 0.03041 | -0.1505 | 66.8563
15 | 2.0555 | 0.03237 | -0.146 | 63.5002
15.5 | 2.0809 | 0.0342 | -0.142 | 60.845
16 | 2.1024 | 0.03636 | -0.1377 | 57.8218
17 | 2.1394 | 0.04129 | -0.1292 | 51.814
18.5 | 2.182 | 0.05041 | -0.1172 | 43.2851
19 | 2.1903 | 0.0542 | -0.1134 | 40.4114
19.5 | 2.1944 | 0.05859 | -0.1098 | 37.4535
20 | 2.1934 | 0.06373 | -0.1065 | 34.4171

## 113. Re 8M Mach 0.10 (2)
BIGFOIL.COM POLAR EXPORT
NACA6714
NACA6714 |  |  |  | Cl Max: | 2.018 | at alpha= | 15 | deg
JavaFoil+Calcfoil stall+Eppler ext transition |  |  |  | L/D Max: | 105.954 | at alpha= | 0 | deg
Re: | 8000000 |  |  | Cd Min: | 0.00622 | at alpha= | -4.5 | deg
Mach: | 0.1 |  |  | Cl=0 at alpha= | -9.0932 | deg
|  |  |  | @ Cl=0.1, Cd= | 0.0089517
|  |  |  | @ Cl=0.4, Cd= | 0.0064242
|  |  |  | @ Cl=0.6, Cd= | 0.0070136
alpha (deg) | Cl | Cd | Cm | Cl/Cd
-20 | -0.693 | 0.12467 | -0.152 | -5.562
-19.5 | -0.69 | 0.11679 | -0.155 | -5.906
-19 | -0.684 | 0.10849 | -0.159 | -6.305
-18.5 | -0.676 | 0.10079 | -0.162 | -6.702
-18 | -0.665 | 0.09277 | -0.166 | -7.167
-17.5 | -0.882 | 0.08493 | -0.17 | -10.387
-17 | -0.835 | 0.07732 | -0.174 | -10.794
-16.5 | -0.787 | 0.06984 | -0.178 | -11.267
-16 | -0.739 | 0.06208 | -0.183 | -11.911
-15.5 | -0.692 | 0.05471 | -0.188 | -12.643
-15 | -0.643 | 0.04838 | -0.192 | -13.288
-14.5 | -0.594 | 0.04224 | -0.197 | -14.054
-14 | -0.544 | 0.03661 | -0.201 | -14.851
-13.5 | -0.493 | 0.03159 | -0.205 | -15.601
-13 | -0.441 | 0.02713 | -0.21 | -16.255
-12.5 | -0.388 | 0.02339 | -0.214 | -16.592
-12 | -0.334 | 0.02046 | -0.217 | -16.31
-11.5 | -0.278 | 0.01823 | -0.22 | -15.254
-11 | -0.221 | 0.0164 | -0.223 | -13.501
-10.5 | -0.164 | 0.01491 | -0.225 | -11
-10 | -0.106 | 0.01406 | -0.226 | -7.535
-9.5 | -0.048 | 0.01304 | -0.228 | -3.652
-9 | 0.011 | 0.0115 | -0.231 | 0.967
-8.5 | 0.071 | 0.01083 | -0.234 | 6.526
-8 | 0.136 | 0.00662 | -0.246 | 20.528
-7.5 | 0.198 | 0.00657 | -0.247 | 30.117
-7 | 0.26 | 0.0065 | -0.248 | 40.026
-6.5 | 0.322 | 0.00652 | -0.249 | 49.388
-6 | 0.384 | 0.00645 | -0.25 | 59.579
-5.5 | 0.446 | 0.00635 | -0.251 | 70.214
-5 | 0.508 | 0.0063 | -0.251 | 80.658
-4.5 | 0.57 | 0.00622 | -0.252 | 91.678
-4 | 0.632 | 0.00786 | -0.253 | 80.33
-3.5 | 0.694 | 0.0083 | -0.254 | 83.545
-3 | 0.755 | 0.00857 | -0.254 | 88.155
-2.5 | 0.817 | 0.01007 | -0.255 | 81.171
-2 | 0.879 | 0.00989 | -0.256 | 88.891
-1.5 | 0.94 | 0.01019 | -0.256 | 92.255
-1 | 1.002 | 0.01052 | -0.257 | 95.223
-0.5 | 1.063 | 0.01027 | -0.257 | 103.545
0 | 1.123 | 0.0106 | -0.258 | 105.954
0.5 | 0.853 | 0.01099 | -0.258 | 77.585
1 | 0.895 | 0.01137 | -0.259 | 78.734
1.5 | 0.938 | 0.01109 | -0.259 | 84.559
2 | 0.98 | 0.0115 | -0.26 | 85.247
2.5 | 1.022 | 0.01197 | -0.26 | 85.408
3 | 1.064 | 0.01248 | -0.261 | 85.251
3.5 | 1.106 | 0.01217 | -0.261 | 90.883
4 | 1.148 | 0.01275 | -0.262 | 90.03
4.5 | 1.189 | 0.01329 | -0.262 | 89.464
5 | 1.231 | 0.01577 | -0.262 | 78.054
5.5 | 1.272 | 0.01636 | -0.262 | 77.774
6 | 1.314 | 0.01695 | -0.263 | 77.485
6.5 | 1.355 | 0.01751 | -0.263 | 77.359
7 | 1.396 | 0.01811 | -0.263 | 77.098
7.5 | 1.437 | 0.0187 | -0.263 | 76.848
8 | 1.478 | 0.01932 | -0.264 | 76.522
8.5 | 1.52 | 0.01996 | -0.264 | 76.125
9 | 1.561 | 0.02062 | -0.264 | 75.678
9.5 | 1.601 | 0.0213 | -0.264 | 75.195
10 | 1.642 | 0.02203 | -0.264 | 74.539
10.5 | 1.683 | 0.02278 | -0.264 | 73.875
11 | 1.724 | 0.02362 | -0.264 | 72.98
11.5 | 1.765 | 0.02447 | -0.264 | 72.126
12 | 1.805 | 0.02533 | -0.264 | 71.262
12.5 | 1.846 | 0.02628 | -0.263 | 70.233
13 | 1.886 | 0.02725 | -0.263 | 69.221
13.5 | 1.926 | 0.02835 | -0.263 | 67.957
14 | 1.966 | 0.02945 | -0.263 | 66.782
14.5 | 2.006 | 0.03067 | -0.262 | 65.421
15 | 2.018 | 0.03195 | -0.262 | 63.163
15.5 | 1.987 | 0.0333 | -0.261 | 59.666
16 | 1.952 | 0.03485 | -0.261 | 56.016
16.5 | 1.914 | 0.03652 | -0.26 | 52.424
17 | 1.873 | 0.03838 | -0.259 | 48.791
17.5 | 1.829 | 0.04035 | -0.259 | 45.324
18 | 1.782 | 0.0427 | -0.257 | 41.734
18.5 | 1.729 | 0.04541 | -0.256 | 38.08
19 | 1.674 | 0.04847 | -0.255 | 34.53
19.5 | 1.614 | 0.05262 | -0.252 | 30.68
20 | 1.55 | 0.05821 | -0.249 | 26.624

## 114. Re 8M Mach 0.25 (1)
BIGFOIL.COM POLAR EXPORT
NACA6714
NACA6714 |  |  |  | Cl Max: | 2.1629 | at alpha= | 18.5 | deg
XFOIL ncrit=9 |  |  |  | L/D Max: | 223.939 | at alpha= | -1.5 | deg
Re: | 8000000 |  |  | Cd Min: | 0.00384 | at alpha= | -2 | deg
Mach: | 0.25 |  |  | Cl=0 at alpha= | -8.6037 | deg
|  |  |  | @ Cl=0.1, Cd= | 0.0056372
|  |  |  | @ Cl=0.4, Cd= | 0.0046424
|  |  |  | @ Cl=0.6, Cd= | 0.0041616
alpha (deg) | Cl | Cd | Cm | Cl/Cd
-20 | -0.5099 | 0.13063 | -0.1406 | -3.9034
-19.5 | -0.5429 | 0.11773 | -0.1484 | -4.6114
-19 | -0.6102 | 0.10075 | -0.1589 | -6.0566
-18.5 | -0.6796 | 0.08463 | -0.1695 | -8.0302
-18 | -0.7606 | 0.06798 | -0.1813 | -11.1886
-17.5 | -0.8358 | 0.05267 | -0.1929 | -15.8686
-17 | -0.8901 | 0.04031 | -0.2028 | -22.0814
-16.5 | -0.9163 | 0.03076 | -0.2114 | -29.7887
-16 | -0.9161 | 0.02377 | -0.2184 | -38.5402
-15.5 | -0.8883 | 0.01885 | -0.2255 | -47.1247
-15 | -0.8315 | 0.01554 | -0.2334 | -53.5071
-14.5 | -0.7634 | 0.01334 | -0.2402 | -57.2264
-14 | -0.6978 | 0.01199 | -0.2438 | -58.1985
-13.5 | -0.6339 | 0.0109 | -0.2461 | -58.156
-13 | -0.5692 | 0.01013 | -0.2479 | -56.1895
-12.5 | -0.504 | 0.00948 | -0.2495 | -53.1646
-12 | -0.4388 | 0.00878 | -0.2511 | -49.9772
-11.5 | -0.3737 | 0.00826 | -0.2525 | -45.2421
-11 | -0.3087 | 0.00776 | -0.2539 | -39.7809
-10.5 | -0.2441 | 0.00733 | -0.2552 | -33.3015
-10 | -0.1799 | 0.00695 | -0.2564 | -25.8849
-9.5 | -0.1159 | 0.00662 | -0.2575 | -17.5076
-9 | -0.0512 | 0.00629 | -0.2589 | -8.1399
-8.5 | 0.0134 | 0.006 | -0.2602 | 2.2333
-8 | 0.0779 | 0.00573 | -0.2615 | 13.5951
-7.5 | 0.1422 | 0.00546 | -0.2628 | 26.044
-7 | 0.206 | 0.00522 | -0.2641 | 39.4636
-6.5 | 0.2684 | 0.00502 | -0.265 | 53.4661
-6 | 0.3307 | 0.00486 | -0.2659 | 68.0453
-5.5 | 0.3944 | 0.00466 | -0.2671 | 84.6352
-5 | 0.458 | 0.00446 | -0.2684 | 102.6906
-4.5 | 0.5207 | 0.00431 | -0.2695 | 120.8121
-4 | 0.5817 | 0.0042 | -0.2701 | 138.5
-3.5 | 0.6437 | 0.00407 | -0.271 | 158.1572
-3 | 0.7061 | 0.00395 | -0.272 | 178.7595
-2.5 | 0.7647 | 0.00391 | -0.2721 | 195.5754
-2 | 0.8249 | 0.00384 | -0.2726 | 214.8177
-1.5 | 0.8756 | 0.00391 | -0.2709 | 223.9386
-1 | 0.85 | 0.00527 | -0.2521 | 161.2903
-0.5 | 0.8841 | 0.00591 | -0.2469 | 149.5939
0 | 0.9251 | 0.00643 | -0.2432 | 143.8725
0.5 | 0.9638 | 0.00701 | -0.2391 | 137.4893
1 | 1.0071 | 0.00754 | -0.236 | 133.5676
1.5 | 1.0479 | 0.00815 | -0.2324 | 128.5767
2 | 1.0911 | 0.00875 | -0.2293 | 124.6971
2.5 | 1.1354 | 0.00935 | -0.2264 | 121.4332
3 | 1.1774 | 0.01003 | -0.2231 | 117.3878
3.5 | 1.2216 | 0.01067 | -0.2203 | 114.4892
4 | 1.2661 | 0.01134 | -0.2175 | 111.649
4.5 | 1.31 | 0.01205 | -0.2146 | 108.7137
5 | 1.3531 | 0.01279 | -0.2115 | 105.7936
5.5 | 1.3967 | 0.01353 | -0.2085 | 103.2299
6 | 1.4408 | 0.01425 | -0.2056 | 101.1088
6.5 | 1.4855 | 0.01496 | -0.2028 | 99.2981
7 | 1.5281 | 0.01577 | -0.1996 | 96.8992
7.5 | 1.5702 | 0.01659 | -0.1964 | 94.6474
8 | 1.6132 | 0.01739 | -0.1932 | 92.766
8.5 | 1.6559 | 0.01822 | -0.19 | 90.8836
9 | 1.6951 | 0.01922 | -0.1863 | 88.1946
9.5 | 1.735 | 0.0202 | -0.1826 | 85.8911
10 | 1.7744 | 0.02122 | -0.1789 | 83.6192
10.5 | 1.8111 | 0.0224 | -0.1748 | 80.8527
11 | 1.8483 | 0.0236 | -0.1708 | 78.3178
11.5 | 1.8823 | 0.02497 | -0.1664 | 75.3825
12 | 1.9165 | 0.02637 | -0.1621 | 72.6773
12.5 | 1.9484 | 0.02796 | -0.1575 | 69.6853
13 | 1.979 | 0.02967 | -0.1528 | 66.7004
13.5 | 2.0079 | 0.03151 | -0.148 | 63.7226
14 | 2.0346 | 0.03357 | -0.1431 | 60.6077
14.5 | 2.0592 | 0.03586 | -0.1381 | 57.4233
15 | 2.0835 | 0.03825 | -0.1333 | 54.4706
16 | 2.1199 | 0.04418 | -0.1231 | 47.9833
16.5 | 2.137 | 0.04745 | -0.1184 | 45.0369
17 | 2.151 | 0.05113 | -0.1138 | 42.0692
17.5 | 2.1592 | 0.05548 | -0.1094 | 38.9185
18.5 | 2.1629 | 0.06606 | -0.1019 | 32.7414
19 | 2.161 | 0.07209 | -0.099 | 29.9764
19.5 | 2.156 | 0.07862 | -0.0967 | 27.423
20 | 2.1465 | 0.08585 | -0.0951 | 25.0029

## 115. Re 8M Mach 0.25 (2)
BIGFOIL.COM POLAR EXPORT
NACA6714
NACA6714 |  |  |  | Cl Max: | 1.735 | at alpha= | 14.5 | deg
JavaFoil+Calcfoil stall+Eppler ext transition |  |  |  | L/D Max: | 106.05 | at alpha= | 0 | deg
Re: | 8000000 |  |  | Cd Min: | 0.00625 | at alpha= | -4.5 | deg
Mach: | 0.25 |  |  | Cl=0 at alpha= | -9.0917 | deg
|  |  |  | @ Cl=0.1, Cd= | 0.011154
|  |  |  | @ Cl=0.4, Cd= | 0.0064868
|  |  |  | @ Cl=0.6, Cd= | 0.0066433
alpha (deg) | Cl | Cd | Cm | Cl/Cd
-20 | -0.512 | 0.15189 | -0.138 | -3.373
-19.5 | -0.531 | 0.14184 | -0.142 | -3.747
-19 | -0.547 | 0.13186 | -0.146 | -4.147
-18.5 | -0.558 | 0.12238 | -0.151 | -4.559
-18 | -0.565 | 0.11357 | -0.155 | -4.971
-17.5 | -0.888 | 0.10465 | -0.16 | -8.485
-17 | -0.84 | 0.09577 | -0.165 | -8.767
-16.5 | -0.791 | 0.08718 | -0.17 | -9.076
-16 | -0.743 | 0.07832 | -0.175 | -9.488
-15.5 | -0.695 | 0.06968 | -0.181 | -9.972
-15 | -0.647 | 0.06087 | -0.187 | -10.628
-14.5 | -0.598 | 0.05327 | -0.193 | -11.218
-14 | -0.548 | 0.04612 | -0.198 | -11.878
-13.5 | -0.497 | 0.03934 | -0.204 | -12.641
-13 | -0.446 | 0.03352 | -0.209 | -13.294
-12.5 | -0.393 | 0.02846 | -0.214 | -13.804
-12 | -0.339 | 0.02417 | -0.219 | -14.013
-11.5 | -0.283 | 0.02074 | -0.223 | -13.646
-11 | -0.226 | 0.01817 | -0.226 | -12.431
-10.5 | -0.168 | 0.01629 | -0.229 | -10.29
-10 | -0.109 | 0.01477 | -0.232 | -7.349
-9.5 | -0.049 | 0.01382 | -0.233 | -3.527
-9 | 0.011 | 0.01284 | -0.235 | 0.885
-8.5 | 0.072 | 0.01143 | -0.238 | 6.296
-8 | 0.134 | 0.01082 | -0.241 | 12.342
-7.5 | 0.203 | 0.0067 | -0.254 | 30.383
-7 | 0.267 | 0.00654 | -0.255 | 40.875
-6.5 | 0.331 | 0.00646 | -0.256 | 51.199
-6 | 0.395 | 0.00649 | -0.257 | 60.836
-5.5 | 0.458 | 0.00645 | -0.258 | 71.116
-5 | 0.522 | 0.0063 | -0.258 | 82.82
-4.5 | 0.586 | 0.00625 | -0.259 | 93.667
-4 | 0.649 | 0.00802 | -0.26 | 80.91
-3.5 | 0.713 | 0.00958 | -0.26 | 74.372
-3 | 0.776 | 0.00949 | -0.261 | 81.771
-2.5 | 0.84 | 0.00977 | -0.262 | 85.921
-2 | 0.903 | 0.01011 | -0.262 | 89.349
-1.5 | 0.966 | 0.00987 | -0.263 | 97.88
-1 | 1.03 | 0.01019 | -0.264 | 101.065
-0.5 | 1.093 | 0.01052 | -0.264 | 103.905
0 | 1.153 | 0.01088 | -0.265 | 106.05
0.5 | 0.743 | 0.01062 | -0.265 | 70.008
1 | 0.779 | 0.01098 | -0.266 | 70.995
1.5 | 0.815 | 0.01141 | -0.267 | 71.472
2 | 0.851 | 0.01185 | -0.267 | 71.815
2.5 | 0.887 | 0.01156 | -0.267 | 76.704
3 | 0.922 | 0.01205 | -0.268 | 76.497
3.5 | 0.958 | 0.01261 | -0.268 | 75.964
4 | 0.993 | 0.01509 | -0.269 | 65.821
4.5 | 1.028 | 0.01581 | -0.269 | 65.061
5 | 1.064 | 0.01647 | -0.269 | 64.587
5.5 | 1.099 | 0.01711 | -0.27 | 64.205
6 | 1.134 | 0.01777 | -0.27 | 63.83
6.5 | 1.169 | 0.01841 | -0.27 | 63.519
7 | 1.204 | 0.01905 | -0.27 | 63.228
7.5 | 1.24 | 0.01975 | -0.271 | 62.769
8 | 1.275 | 0.02045 | -0.271 | 62.332
8.5 | 1.31 | 0.02121 | -0.271 | 61.776
9 | 1.346 | 0.022 | -0.271 | 61.172
9.5 | 1.381 | 0.02282 | -0.271 | 60.522
10 | 1.416 | 0.02369 | -0.271 | 59.802
10.5 | 1.452 | 0.02463 | -0.271 | 58.945
11 | 1.487 | 0.02562 | -0.271 | 58.055
11.5 | 1.523 | 0.02671 | -0.271 | 57.016
12 | 1.559 | 0.02791 | -0.27 | 55.847
12.5 | 1.594 | 0.02914 | -0.27 | 54.705
13 | 1.63 | 0.03051 | -0.27 | 53.416
13.5 | 1.665 | 0.03196 | -0.27 | 52.093
14 | 1.7 | 0.03359 | -0.269 | 50.612
14.5 | 1.735 | 0.03548 | -0.268 | 48.893
15 | 1.724 | 0.03771 | -0.268 | 45.721
15.5 | 1.646 | 0.04029 | -0.267 | 40.852
16 | 1.56 | 0.04335 | -0.265 | 35.992
16.5 | 1.467 | 0.04733 | -0.263 | 30.991
17 | 1.361 | 0.05382 | -0.259 | 25.284
17.5 | 1.194 | 0.08046 | -0.236 | 14.844
18 | 1.064 | 0.10928 | -0.217 | 9.74
18.5 | 0.945 | 0.1371 | -0.198 | 6.892
19 | 0.838 | 0.15844 | -0.184 | 5.29
19.5 | 0.735 | 0.17808 | -0.172 | 4.128

## 116. Re 8M Mach 0.50 (1)
BIGFOIL.COM POLAR EXPORT
NACA6714
NACA6714 |  |  |  | Cl Max: | 2.0295 | at alpha= | 12 | deg
XFOIL ncrit=9 |  |  |  | L/D Max: | 225.779 | at alpha= | -1.5 | deg
Re: | 8000000 |  |  | Cd Min: | 0.0041 | at alpha= | -2 | deg
Mach: | 0.5 |  |  | Cl=0 at alpha= | -8.2027 | deg
|  |  |  | @ Cl=0.1, Cd= | 0.0063047
|  |  |  | @ Cl=0.4, Cd= | 0.0051065
|  |  |  | @ Cl=0.6, Cd= | 0.0045816
alpha (deg) | Cl | Cd | Cm | Cl/Cd
-16 | -0.2103 | 0.11686 | -0.1897 | -1.7996
-15.5 | -0.2183 | 0.10768 | -0.1952 | -2.0273
-15 | -0.2381 | 0.0975 | -0.2016 | -2.4421
-14.5 | -0.2569 | 0.08791 | -0.2078 | -2.9223
-14 | -0.2792 | 0.07831 | -0.2145 | -3.5653
-13.5 | -0.3082 | 0.06837 | -0.222 | -4.5078
-13 | -0.3411 | 0.05848 | -0.2298 | -5.8328
-12.5 | -0.3764 | 0.04888 | -0.2377 | -7.7005
-12 | -0.4112 | 0.03943 | -0.2458 | -10.4286
-11.5 | -0.4395 | 0.0302 | -0.2542 | -14.553
-11 | -0.4554 | 0.0207 | -0.2657 | -22
-10.5 | -0.3907 | 0.0116 | -0.2884 | -33.681
-10 | -0.3012 | 0.00949 | -0.292 | -31.7387
-9.5 | -0.2145 | 0.00842 | -0.293 | -25.4751
-9 | -0.1302 | 0.0077 | -0.2936 | -16.9091
-8.5 | -0.0478 | 0.0071 | -0.2942 | -6.7324
-8 | 0.0326 | 0.00664 | -0.2947 | 4.9096
-7.5 | 0.111 | 0.00625 | -0.2952 | 17.76
-7 | 0.1886 | 0.00592 | -0.2958 | 31.8581
-6.5 | 0.2666 | 0.00562 | -0.2969 | 47.4377
-6 | 0.3414 | 0.00532 | -0.2976 | 64.1729
-5.5 | 0.4155 | 0.00505 | -0.2983 | 82.2772
-5 | 0.4878 | 0.00485 | -0.2988 | 100.5773
-4.5 | 0.5567 | 0.00469 | -0.2988 | 118.6994
-4 | 0.6286 | 0.00451 | -0.2995 | 139.3792
-3.5 | 0.6996 | 0.00435 | -0.3001 | 160.8276
-3 | 0.7628 | 0.00423 | -0.2991 | 180.331
-2.5 | 0.8184 | 0.00416 | -0.2963 | 196.7308
-2 | 0.8831 | 0.0041 | -0.2956 | 215.3902
-1.5 | 0.9415 | 0.00417 | -0.2935 | 225.7794
-1 | 0.9034 | 0.0062 | -0.2705 | 145.7097
-0.5 | 0.9276 | 0.00735 | -0.2615 | 126.2041
0 | 0.9659 | 0.00825 | -0.2554 | 117.0788
0.5 | 1.0102 | 0.00906 | -0.2507 | 111.5011
1 | 1.0564 | 0.00986 | -0.2464 | 107.14
1.5 | 1.1041 | 0.01066 | -0.2423 | 103.5741
2 | 1.1507 | 0.01153 | -0.2379 | 99.8005
2.5 | 1.2002 | 0.01235 | -0.2341 | 97.1822
3 | 1.249 | 0.01323 | -0.2301 | 94.4067
3.5 | 1.2965 | 0.0142 | -0.2257 | 91.3028
4 | 1.3445 | 0.01519 | -0.2213 | 88.5122
4.5 | 1.3936 | 0.01619 | -0.217 | 86.0778
5 | 1.4406 | 0.01732 | -0.2123 | 83.1755
5.5 | 1.4877 | 0.0185 | -0.2075 | 80.4162
6 | 1.5365 | 0.01968 | -0.2027 | 78.0742
6.5 | 1.5838 | 0.02096 | -0.1977 | 75.563
7 | 1.6312 | 0.02232 | -0.1925 | 73.0824
7.5 | 1.6803 | 0.02366 | -0.1873 | 71.0186
8 | 1.7261 | 0.02524 | -0.1816 | 68.3875
8.5 | 1.7735 | 0.02681 | -0.1759 | 66.1507
9 | 1.8172 | 0.02866 | -0.1697 | 63.4054
9.5 | 1.8628 | 0.03054 | -0.1635 | 60.9954
10 | 1.9034 | 0.03279 | -0.1566 | 58.0482
10.5 | 1.9434 | 0.0352 | -0.1496 | 55.2102
11 | 1.9817 | 0.03787 | -0.1423 | 52.329
11.5 | 2.0129 | 0.04121 | -0.1344 | 48.8449
12 | 2.0295 | 0.04568 | -0.1257 | 44.4286
12.5 | 2.0249 | 0.05202 | -0.1165 | 38.9254
13 | 1.9987 | 0.06053 | -0.1086 | 33.02
13.5 | 1.9602 | 0.07086 | -0.1033 | 27.663
14 | 1.9156 | 0.08232 | -0.1005 | 23.2702
14.5 | 1.8701 | 0.09454 | -0.1001 | 19.781
15 | 1.8256 | 0.10723 | -0.1019 | 17.0251
15.5 | 1.784 | 0.12028 | -0.1057 | 14.8321
16 | 1.7457 | 0.1335 | -0.1112 | 13.0764
16.5 | 1.7117 | 0.14692 | -0.1181 | 11.6506
17 | 1.6808 | 0.16043 | -0.1263 | 10.4768

## 117. Re 8M Mach 0.50 (2)
BIGFOIL.COM POLAR EXPORT
NACA6714
NACA6714 |  |  |  | Cl Max: | 1.626 | at alpha= | 20 | deg
JavaFoil+Calcfoil stall+Eppler ext transition |  |  |  | L/D Max: | 59.108 | at alpha= | -0.5 | deg
Re: | 8000000 |  |  | Cd Min: | 0.00645 | at alpha= | -4.5 | deg
Mach: | 0.5 |  |  | Cl=0 at alpha= | -9.0938 | deg
|  |  |  | @ Cl=0.1, Cd= | 0.012777
|  |  |  | @ Cl=0.4, Cd= | 0.00885
|  |  |  | @ Cl=0.6, Cd= | 0.010192
alpha (deg) | Cl | Cd | Cm | Cl/Cd
-20 | -0.625 | 0.15155 | -0.148 | -4.122
-19.5 | -0.599 | 0.13868 | -0.155 | -4.319
-19 | -0.568 | 0.14747 | -0.148 | -3.85
-18.5 | -0.541 | 0.13329 | -0.153 | -4.056
-18 | -0.517 | 0.11745 | -0.167 | -4.402
-17.5 | -0.482 | 0.12774 | -0.149 | -3.776
-17 | -0.459 | 0.11039 | -0.166 | -4.155
-16.5 | -0.424 | 0.12078 | -0.146 | -3.514
-16 | -0.401 | 0.10301 | -0.167 | -3.889
-15.5 | -0.367 | 0.11174 | -0.146 | -3.286
-15 | -0.344 | 0.09285 | -0.172 | -3.703
-14.5 | -0.31 | 0.1018 | -0.148 | -3.047
-14 | -0.288 | 0.08094 | -0.181 | -3.553
-13.5 | -0.255 | 0.08586 | -0.166 | -2.972
-13 | -0.225 | 0.08731 | -0.155 | -2.575
-12.5 | -0.2 | 0.06929 | -0.186 | -2.892
-12 | -0.171 | 0.06672 | -0.186 | -2.561
-11.5 | -0.14 | 0.06828 | -0.178 | -2.056
-11 | -0.116 | 0.04585 | -0.215 | -2.526
-10.5 | -0.088 | 0.03366 | -0.231 | -2.609
-10 | -0.058 | 0.02572 | -0.242 | -2.247
-9.5 | -0.026 | 0.02066 | -0.25 | -1.274
-9 | 0.006 | 0.01732 | -0.256 | 0.357
-8.5 | 0.039 | 0.01512 | -0.26 | 2.603
-8 | 0.073 | 0.01362 | -0.263 | 5.347
-7.5 | 0.106 | 0.01259 | -0.265 | 8.459
-7 | 0.14 | 0.01164 | -0.267 | 12.047
-6.5 | 0.175 | 0.01062 | -0.269 | 16.434
-6 | 0.21 | 0.01018 | -0.273 | 20.583
-5.5 | 0.255 | 0.00654 | -0.288 | 38.98
-5 | 0.29 | 0.00648 | -0.289 | 44.772
-4.5 | 0.326 | 0.00645 | -0.29 | 50.452
-4 | 0.361 | 0.00873 | -0.29 | 41.333
-3.5 | 0.396 | 0.00881 | -0.291 | 44.975
-3 | 0.431 | 0.00916 | -0.292 | 47.11
-2.5 | 0.467 | 0.00953 | -0.292 | 48.961
-2 | 0.502 | 0.0093 | -0.293 | 53.954
-1.5 | 0.537 | 0.00956 | -0.294 | 56.17
-1 | 0.572 | 0.00988 | -0.294 | 57.866
-0.5 | 0.607 | 0.01027 | -0.295 | 59.108
0 | 0.64 | 0.01216 | -0.296 | 52.601
0.5 | 0.674 | 0.01267 | -0.296 | 53.216
1 | 0.709 | 0.01323 | -0.297 | 53.585
1.5 | 0.743 | 0.01386 | -0.297 | 53.618
2 | 0.778 | 0.01455 | -0.298 | 53.442
2.5 | 0.812 | 0.01536 | -0.298 | 52.87
3 | 0.846 | 0.01626 | -0.299 | 52.046
3.5 | 0.88 | 0.01725 | -0.299 | 51.017
4 | 0.914 | 0.01828 | -0.3 | 49.995
4.5 | 0.948 | 0.01927 | -0.3 | 49.178
5 | 0.981 | 0.02027 | -0.3 | 48.418
5.5 | 1.015 | 0.02131 | -0.301 | 47.62
6 | 1.048 | 0.02242 | -0.301 | 46.752
6.5 | 1.081 | 0.02365 | -0.301 | 45.734
7 | 1.114 | 0.02502 | -0.301 | 44.541
7.5 | 1.147 | 0.0267 | -0.301 | 42.963
8 | 1.179 | 0.02893 | -0.301 | 40.753
8.5 | 1.21 | 0.03165 | -0.301 | 38.247
9 | 1.241 | 0.03399 | -0.301 | 36.504
9.5 | 1.275 | 0.03276 | -0.301 | 38.914
10 | 1.304 | 0.03606 | -0.301 | 36.167
10.5 | 1.329 | 0.03892 | -0.299 | 34.142
11 | 1.364 | 0.03864 | -0.3 | 35.307
11.5 | 1.397 | 0.03891 | -0.3 | 35.898
12 | 1.428 | 0.03927 | -0.3 | 36.373
12.5 | 1.439 | 0.04685 | -0.295 | 30.711
13 | 1.455 | 0.04884 | -0.292 | 29.794
13.5 | 1.511 | 0.0442 | -0.297 | 34.198
14 | 1.548 | 0.04276 | -0.298 | 36.194
14.5 | 1.472 | 0.06455 | -0.272 | 22.801
15 | 1.351 | 0.11086 | -0.193 | 12.184
15.5 | 1.565 | 0.06185 | -0.281 | 25.31
16 | 1.472 | 0.10381 | -0.241 | 14.183
16.5 | 1.461 | 0.12687 | -0.22 | 11.515
17 | 1.477 | 0.1435 | -0.213 | 10.29
17.5 | 1.491 | 0.15946 | -0.204 | 9.353
18 | 1.525 | 0.16284 | -0.21 | 9.364
18.5 | 1.543 | 0.18005 | -0.204 | 8.567
19 | 1.573 | 0.18863 | -0.208 | 8.34
19.5 | 1.596 | 0.20151 | -0.207 | 7.921
20 | 1.626 | 0.20412 | -0.21 | 7.968

## 118. Re 10M Mach 0.00 (1)
BIGFOIL.COM POLAR EXPORT
NACA6714
NACA6714 |  |  |  | Cl Max: | 2.2279 | at alpha= | 20 | deg
XFOIL ncrit=9 |  |  |  | L/D Max: | 200.891 | at alpha= | -2 | deg
Re: | 10000000 |  |  | Cd Min: | 0.00377 | at alpha= | -2.5 | deg
Mach: | 0 |  |  | Cl=0 at alpha= | -8.7167 | deg
|  |  |  | @ Cl=0.1, Cd= | 0.0052258
|  |  |  | @ Cl=0.4, Cd= | 0.0043333
|  |  |  | @ Cl=0.6, Cd= | 0.0039156
alpha (deg) | Cl | Cd | Cm | Cl/Cd
-20 | -1.0775 | 0.04563 | -0.1798 | -23.6139
-19.5 | -1.1015 | 0.03669 | -0.187 | -30.0218
-19 | -1.1059 | 0.02991 | -0.1931 | -36.9743
-18.5 | -1.0945 | 0.0249 | -0.1982 | -43.9558
-18 | -1.0708 | 0.02105 | -0.2028 | -50.8694
-17.5 | -1.0342 | 0.01766 | -0.2091 | -58.5617
-17 | -0.982 | 0.0151 | -0.2162 | -65.0331
-16.5 | -0.9215 | 0.01322 | -0.2229 | -69.705
-16 | -0.8642 | 0.01223 | -0.226 | -70.6623
-15.5 | -0.8066 | 0.01147 | -0.2285 | -70.3226
-15 | -0.7488 | 0.01074 | -0.2307 | -69.7207
-14.5 | -0.691 | 0.01002 | -0.2329 | -68.9621
-14 | -0.633 | 0.00945 | -0.2347 | -66.9841
-13.5 | -0.5743 | 0.00899 | -0.2363 | -63.8821
-13 | -0.5148 | 0.00849 | -0.2381 | -60.636
-12.5 | -0.4551 | 0.008 | -0.2399 | -56.8875
-12 | -0.3952 | 0.00762 | -0.2416 | -51.8635
-11.5 | -0.3351 | 0.00723 | -0.2432 | -46.3485
-11 | -0.2752 | 0.00688 | -0.2447 | -40
-10.5 | -0.2154 | 0.00658 | -0.2461 | -32.7356
-10 | -0.1556 | 0.00628 | -0.2475 | -24.7771
-9.5 | -0.0953 | 0.00603 | -0.2489 | -15.8043
-9 | -0.0345 | 0.00576 | -0.2503 | -5.9896
-8.5 | 0.0264 | 0.0055 | -0.2518 | 4.8
-8 | 0.0873 | 0.00527 | -0.2532 | 16.5655
-7.5 | 0.1477 | 0.00506 | -0.2545 | 29.1897
-7 | 0.2068 | 0.0049 | -0.2554 | 42.2041
-6.5 | 0.2669 | 0.00472 | -0.2566 | 56.5466
-6 | 0.3279 | 0.00453 | -0.2579 | 72.3841
-5.5 | 0.3886 | 0.00436 | -0.2591 | 89.1284
-5 | 0.4483 | 0.00422 | -0.2602 | 106.2322
-4.5 | 0.5071 | 0.0041 | -0.2609 | 123.6829
-4 | 0.5678 | 0.00397 | -0.2621 | 143.0227
-3.5 | 0.627 | 0.00387 | -0.2629 | 162.0155
-3 | 0.6849 | 0.0038 | -0.2635 | 180.2368
-2.5 | 0.7413 | 0.00377 | -0.2636 | 196.6313
-2 | 0.7895 | 0.00393 | -0.2619 | 200.8906
-1.5 | 0.7852 | 0.00502 | -0.2485 | 156.4143
-1 | 0.8197 | 0.00545 | -0.2438 | 150.4037
-0.5 | 0.8631 | 0.00585 | -0.2411 | 147.5385
0 | 0.9043 | 0.00629 | -0.238 | 143.7679
0.5 | 0.9476 | 0.00671 | -0.2354 | 141.2221
1 | 0.9903 | 0.00718 | -0.2327 | 137.9248
1.5 | 1.0324 | 0.00767 | -0.2298 | 134.6023
2 | 1.0755 | 0.00819 | -0.2272 | 131.3187
2.5 | 1.1197 | 0.00869 | -0.2249 | 128.8493
3 | 1.1632 | 0.00922 | -0.2225 | 126.1605
3.5 | 1.2067 | 0.00978 | -0.22 | 123.3845
4 | 1.2506 | 0.01034 | -0.2177 | 120.9478
4.5 | 1.2951 | 0.0109 | -0.2155 | 118.8165
5 | 1.3396 | 0.01146 | -0.2134 | 116.8935
5.5 | 1.3811 | 0.01211 | -0.2107 | 114.0462
6 | 1.4247 | 0.01269 | -0.2084 | 112.2695
6.5 | 1.4683 | 0.01329 | -0.2061 | 110.4816
7 | 1.5123 | 0.01386 | -0.204 | 109.1126
7.5 | 1.5532 | 0.01452 | -0.2012 | 106.9697
8 | 1.5943 | 0.01518 | -0.1986 | 105.0264
8.5 | 1.6356 | 0.01585 | -0.1961 | 103.1924
9 | 1.6765 | 0.01654 | -0.1935 | 101.3603
9.5 | 1.7135 | 0.01736 | -0.1902 | 98.7039
10 | 1.7515 | 0.01818 | -0.1872 | 96.3421
10.5 | 1.7903 | 0.01897 | -0.1843 | 94.3753
11 | 1.8247 | 0.01995 | -0.1808 | 91.4637
11.5 | 1.8601 | 0.02088 | -0.1775 | 89.0852
12 | 1.8944 | 0.02192 | -0.1741 | 86.4234
12.5 | 1.9266 | 0.02305 | -0.1705 | 83.5835
13 | 1.9582 | 0.02425 | -0.1668 | 80.7505
13.5 | 1.9884 | 0.02552 | -0.1631 | 77.9154
14 | 2.0176 | 0.02688 | -0.1593 | 75.0595
14.5 | 2.0449 | 0.0284 | -0.1553 | 72.0035
15 | 2.07 | 0.03007 | -0.1511 | 68.8394
15.5 | 2.0956 | 0.03173 | -0.1472 | 66.0448
16.5 | 2.1375 | 0.03586 | -0.1387 | 59.6068
17.5 | 2.1762 | 0.04046 | -0.1306 | 53.7865
19 | 2.216 | 0.0494 | -0.1188 | 44.8583
19.5 | 2.2223 | 0.05323 | -0.1148 | 41.749
20 | 2.2279 | 0.0573 | -0.1113 | 38.8813

## 119. Re 10M Mach 0.00 (2)
BIGFOIL.COM POLAR EXPORT
NACA6714
NACA6714 |  |  |  | Cl Max: | 2.053 | at alpha= | 15 | deg
JavaFoil+Calcfoil stall+Eppler ext transition |  |  |  | L/D Max: | 99.387 | at alpha= | 0 | deg
Re: | 10000000 |  |  | Cd Min: | 0.00625 | at alpha= | -5.5 | deg
Mach: | 0 |  |  | Cl=0 at alpha= | -9.0932 | deg
|  |  |  | @ Cl=0.1, Cd= | 0.0066286
|  |  |  | @ Cl=0.4, Cd= | 0.0062926
|  |  |  | @ Cl=0.6, Cd= | 0.0081318
alpha (deg) | Cl | Cd | Cm | Cl/Cd
-20 | -0.716 | 0.11777 | -0.155 | -6.083
-19.5 | -0.71 | 0.11004 | -0.158 | -6.456
-19 | -0.703 | 0.10187 | -0.162 | -6.896
-18.5 | -0.692 | 0.09434 | -0.165 | -7.335
-18 | -0.679 | 0.0869 | -0.169 | -7.814
-17.5 | -0.883 | 0.07925 | -0.173 | -11.146
-17 | -0.836 | 0.07186 | -0.177 | -11.633
-16.5 | -0.789 | 0.06424 | -0.181 | -12.28
-16 | -0.741 | 0.05718 | -0.185 | -12.961
-15.5 | -0.693 | 0.05039 | -0.19 | -13.755
-15 | -0.644 | 0.04419 | -0.194 | -14.585
-14.5 | -0.595 | 0.03846 | -0.199 | -15.473
-14 | -0.545 | 0.03333 | -0.203 | -16.346
-13.5 | -0.494 | 0.02877 | -0.207 | -17.162
-13 | -0.442 | 0.0249 | -0.211 | -17.728
-12.5 | -0.388 | 0.02155 | -0.214 | -18.018
-12 | -0.333 | 0.01903 | -0.217 | -17.525
-11.5 | -0.278 | 0.0171 | -0.22 | -16.244
-11 | -0.221 | 0.01561 | -0.222 | -14.157
-10.5 | -0.163 | 0.01437 | -0.224 | -11.379
-10 | -0.106 | 0.01343 | -0.226 | -7.865
-9.5 | -0.048 | 0.01238 | -0.228 | -3.838
-9 | 0.011 | 0.01119 | -0.231 | 0.994
-8.5 | 0.073 | 0.00672 | -0.244 | 10.928
-8 | 0.135 | 0.00651 | -0.245 | 20.778
-7.5 | 0.197 | 0.00646 | -0.246 | 30.486
-7 | 0.259 | 0.00639 | -0.247 | 40.518
-6.5 | 0.32 | 0.00641 | -0.248 | 49.987
-6 | 0.382 | 0.00631 | -0.249 | 60.553
-5.5 | 0.444 | 0.00625 | -0.249 | 70.956
-5 | 0.505 | 0.00774 | -0.25 | 65.272
-4.5 | 0.567 | 0.00802 | -0.251 | 70.717
-4 | 0.629 | 0.00823 | -0.252 | 76.394
-3.5 | 0.69 | 0.00851 | -0.252 | 81.054
-3 | 0.752 | 0.00872 | -0.253 | 86.215
-2.5 | 0.813 | 0.00889 | -0.254 | 91.498
-2 | 0.874 | 0.01049 | -0.254 | 83.315
-1.5 | 0.936 | 0.01082 | -0.255 | 86.448
-1 | 0.997 | 0.01054 | -0.256 | 94.617
-0.5 | 1.058 | 0.01089 | -0.256 | 97.122
0 | 1.118 | 0.01124 | -0.257 | 99.387
0.5 | 0.866 | 0.01096 | -0.257 | 79.008
1 | 0.909 | 0.01131 | -0.258 | 80.339
1.5 | 0.952 | 0.01174 | -0.258 | 81.092
2 | 0.995 | 0.01217 | -0.259 | 81.749
2.5 | 1.038 | 0.01185 | -0.259 | 87.545
3 | 1.08 | 0.01233 | -0.26 | 87.631
3.5 | 1.123 | 0.01281 | -0.26 | 87.688
4 | 1.165 | 0.01338 | -0.26 | 87.117
4.5 | 1.208 | 0.01297 | -0.261 | 93.108
5 | 1.25 | 0.01344 | -0.261 | 93.01
5.5 | 1.292 | 0.01388 | -0.261 | 93.078
6 | 1.334 | 0.0164 | -0.262 | 81.381
6.5 | 1.376 | 0.01692 | -0.262 | 81.352
7 | 1.418 | 0.01745 | -0.262 | 81.302
7.5 | 1.46 | 0.01802 | -0.262 | 81.055
8 | 1.502 | 0.01859 | -0.262 | 80.805
8.5 | 1.544 | 0.01918 | -0.262 | 80.496
9 | 1.586 | 0.01979 | -0.263 | 80.103
9.5 | 1.627 | 0.02045 | -0.263 | 79.588
10 | 1.669 | 0.02112 | -0.263 | 79.033
10.5 | 1.71 | 0.02181 | -0.263 | 78.402
11 | 1.752 | 0.02258 | -0.263 | 77.579
11.5 | 1.793 | 0.02334 | -0.263 | 76.809
12 | 1.834 | 0.02417 | -0.262 | 75.904
12.5 | 1.875 | 0.02503 | -0.262 | 74.941
13 | 1.916 | 0.02593 | -0.262 | 73.912
13.5 | 1.957 | 0.02689 | -0.262 | 72.789
14 | 1.998 | 0.02789 | -0.262 | 71.64
14.5 | 2.039 | 0.02899 | -0.261 | 70.328
15 | 2.053 | 0.03014 | -0.261 | 68.105
15.5 | 2.027 | 0.03138 | -0.26 | 64.604
16 | 1.998 | 0.03277 | -0.26 | 60.966
16.5 | 1.966 | 0.0342 | -0.259 | 57.487
17 | 1.931 | 0.03579 | -0.259 | 53.947
17.5 | 1.893 | 0.03753 | -0.258 | 50.438
18 | 1.853 | 0.03939 | -0.257 | 47.037
18.5 | 1.807 | 0.04157 | -0.256 | 43.466
19 | 1.758 | 0.04409 | -0.255 | 39.879
19.5 | 1.708 | 0.04685 | -0.253 | 36.463
20 | 1.656 | 0.0502 | -0.252 | 32.989

## 120. Re 10M Mach 0.00 (3)
BIGFOIL.COM POLAR EXPORT
NACA6714
NACA6714 |  |  |  | Cl Max: | 2.2417 | at alpha= | 20 | deg
NF |  |  |  | L/D Max: | 157.741 | at alpha= | -2.5 | deg
Re: | 10000000 |  |  | Cd Min: | 0.0041519 | at alpha= | -4 | deg
Mach: | 0 |  |  | Cl=0 at alpha= | -8.834 | deg
|  |  |  | @ Cl=0.1, Cd= | 0.0051395
|  |  |  | @ Cl=0.4, Cd= | 0.0043612
|  |  |  | @ Cl=0.6, Cd= | 0.0041645
alpha (deg) | Cl | Cd | Cm | Cl/Cd
-20 | -1.0522 | 0.046554 | -0.17791 | -22.6008
-19.5 | -1.0689 | 0.036252 | -0.1853 | -29.4864
-19 | -1.0812 | 0.029771 | -0.19143 | -36.3162
-18.5 | -1.0847 | 0.02459 | -0.19744 | -44.1092
-18 | -1.0714 | 0.020375 | -0.20341 | -52.5859
-17.5 | -1.0386 | 0.017197 | -0.20936 | -60.3947
-17 | -0.99046 | 0.01492 | -0.21523 | -66.3851
-16.5 | -0.93379 | 0.013303 | -0.22058 | -70.193
-16 | -0.87359 | 0.012129 | -0.22503 | -72.0234
-15.5 | -0.81232 | 0.011237 | -0.22857 | -72.2928
-15 | -0.75095 | 0.010514 | -0.23142 | -71.4219
-14.5 | -0.68977 | 0.0098927 | -0.23384 | -69.7252
-14 | -0.62885 | 0.0093329 | -0.23602 | -67.3796
-13.5 | -0.56814 | 0.0088155 | -0.23806 | -64.4483
-13 | -0.50758 | 0.0083323 | -0.24002 | -60.9171
-12.5 | -0.44708 | 0.0078814 | -0.24192 | -56.7256
-12 | -0.38655 | 0.0074635 | -0.24377 | -51.7916
-11.5 | -0.32592 | 0.0070792 | -0.2456 | -46.0399
-11 | -0.26516 | 0.0067265 | -0.2474 | -39.4197
-10.5 | -0.2042 | 0.0064024 | -0.24915 | -31.8941
-10 | -0.14305 | 0.0061033 | -0.25086 | -23.4382
-9.5 | -0.081754 | 0.0058272 | -0.2525 | -14.0298
-9 | -0.020379 | 0.0055738 | -0.25408 | -3.6562
-8.5 | 0.040998 | 0.0053424 | -0.25557 | 7.6739
-8 | 0.1023 | 0.0051316 | -0.25698 | 19.9345
-7.5 | 0.16344 | 0.0049399 | -0.25828 | 33.0849
-7 | 0.22434 | 0.0047663 | -0.25945 | 47.0671
-6.5 | 0.2849 | 0.0046103 | -0.26045 | 61.7972
-6 | 0.34498 | 0.0044719 | -0.26127 | 77.1446
-5.5 | 0.40433 | 0.0043525 | -0.26183 | 92.8957
-5 | 0.46249 | 0.0042549 | -0.26205 | 108.6954
-4.5 | 0.51877 | 0.0041847 | -0.26183 | 123.9666
-4 | 0.57221 | 0.0041519 | -0.26099 | 137.8183
-3.5 | 0.62191 | 0.0041744 | -0.2594 | 148.9832
-3 | 0.66744 | 0.0042798 | -0.25698 | 155.9493
-2.5 | 0.70897 | 0.0044945 | -0.25386 | 157.7413
-2 | 0.74732 | 0.0048185 | -0.25026 | 155.0939
-1.5 | 0.78427 | 0.005219 | -0.24655 | 150.2717
-1 | 0.82207 | 0.0056433 | -0.24311 | 145.6723
-0.5 | 0.86224 | 0.0060431 | -0.24019 | 142.6825
0 | 0.90485 | 0.0064171 | -0.23773 | 141.0075
0.5 | 0.94888 | 0.006813 | -0.23546 | 139.2755
1 | 0.9934 | 0.0072698 | -0.23319 | 136.6472
1.5 | 1.0382 | 0.0077813 | -0.23081 | 133.4291
2 | 1.0836 | 0.0083055 | -0.22843 | 130.471
2.5 | 1.1295 | 0.0088056 | -0.22624 | 128.2665
3 | 1.1754 | 0.0092958 | -0.22422 | 126.4397
3.5 | 1.2208 | 0.0098306 | -0.22219 | 124.1791
4 | 1.2655 | 0.010433 | -0.22007 | 121.3041
4.5 | 1.3101 | 0.011059 | -0.21794 | 118.4588
5 | 1.3547 | 0.011668 | -0.21587 | 116.1026
5.5 | 1.3992 | 0.012257 | -0.21379 | 114.1497
6 | 1.4433 | 0.012846 | -0.21161 | 112.3605
6.5 | 1.4869 | 0.013445 | -0.2093 | 110.5906
7 | 1.5297 | 0.014061 | -0.20688 | 108.7889
7.5 | 1.5719 | 0.0147 | -0.20435 | 106.934
8 | 1.6134 | 0.015365 | -0.20175 | 105.0099
8.5 | 1.6544 | 0.016062 | -0.1991 | 102.9976
9 | 1.6946 | 0.0168 | -0.19637 | 100.8721
9.5 | 1.734 | 0.017583 | -0.19355 | 98.6158
10 | 1.7724 | 0.018419 | -0.19063 | 96.2267
10.5 | 1.8097 | 0.01931 | -0.18756 | 93.7159
11 | 1.8458 | 0.02026 | -0.18434 | 91.1032
11.5 | 1.8806 | 0.021271 | -0.18097 | 88.4109
12 | 1.9143 | 0.022349 | -0.17746 | 85.6573
12.5 | 1.9469 | 0.023498 | -0.17385 | 82.8521
13 | 1.9783 | 0.024728 | -0.17015 | 80.0018
13.5 | 2.0085 | 0.02604 | -0.16641 | 77.1317
14 | 2.0374 | 0.027419 | -0.16269 | 74.3053
14.5 | 2.065 | 0.028849 | -0.15903 | 71.5779
15 | 2.0909 | 0.030343 | -0.15537 | 68.9084
15.5 | 2.1149 | 0.031953 | -0.15163 | 66.1883
16 | 2.1367 | 0.033727 | -0.14776 | 63.3542
16.5 | 2.1566 | 0.035693 | -0.14379 | 60.4193
17 | 2.1745 | 0.037863 | -0.13979 | 57.4306
17.5 | 2.1906 | 0.040246 | -0.13579 | 54.4302
18 | 2.205 | 0.042865 | -0.13185 | 51.4398
18.5 | 2.2174 | 0.045757 | -0.128 | 48.4601
19 | 2.2277 | 0.048985 | -0.1243 | 45.4772
19.5 | 2.2358 | 0.052637 | -0.12084 | 42.4764
20 | 2.2417 | 0.056809 | -0.11773 | 39.4604

## 121. Re 10M Mach 0.10 (1)
BIGFOIL.COM POLAR EXPORT
NACA6714
NACA6714 |  |  |  | Cl Max: | 2.2258 | at alpha= | 20 | deg
XFOIL ncrit=9 |  |  |  | L/D Max: | 202.551 | at alpha= | -2 | deg
Re: | 10000000 |  |  | Cd Min: | 0.00377 | at alpha= | -2.5 | deg
Mach: | 0.1 |  |  | Cl=0 at alpha= | -8.7033 | deg
|  |  |  | @ Cl=0.1, Cd= | 0.0052531
|  |  |  | @ Cl=0.4, Cd= | 0.004355
|  |  |  | @ Cl=0.6, Cd= | 0.0039254
alpha (deg) | Cl | Cd | Cm | Cl/Cd
-20 | -1.0031 | 0.05666 | -0.175 | -17.7038
-19.5 | -1.0541 | 0.04431 | -0.1842 | -23.7892
-19 | -1.0783 | 0.03524 | -0.1917 | -30.5988
-18.5 | -1.0805 | 0.02871 | -0.1976 | -37.635
-18 | -1.0655 | 0.02383 | -0.2028 | -44.7125
-17.5 | -1.0403 | 0.02008 | -0.2073 | -51.8078
-17 | -0.9963 | 0.01675 | -0.2146 | -59.4806
-16.5 | -0.9387 | 0.01428 | -0.2221 | -65.7353
-16 | -0.8773 | 0.01272 | -0.2274 | -68.9701
-15.5 | -0.8187 | 0.01182 | -0.2301 | -69.264
-15 | -0.7599 | 0.01109 | -0.2323 | -68.5212
-14.5 | -0.7012 | 0.01032 | -0.2345 | -67.9457
-14 | -0.6424 | 0.00966 | -0.2364 | -66.501
-13.5 | -0.5828 | 0.00914 | -0.2381 | -63.7637
-13 | -0.5224 | 0.00866 | -0.2398 | -60.3233
-12.5 | -0.4619 | 0.00812 | -0.2416 | -56.8842
-12 | -0.4011 | 0.00771 | -0.2432 | -52.0233
-11.5 | -0.3404 | 0.00733 | -0.2447 | -46.4393
-11 | -0.2798 | 0.00695 | -0.2462 | -40.259
-10.5 | -0.2194 | 0.00665 | -0.2475 | -32.9925
-10 | -0.1589 | 0.00633 | -0.2489 | -25.1027
-9.5 | -0.098 | 0.00608 | -0.2503 | -16.1184
-9 | -0.0365 | 0.00579 | -0.2518 | -6.304
-8.5 | 0.025 | 0.00552 | -0.2532 | 4.529
-8 | 0.0864 | 0.0053 | -0.2546 | 16.3019
-7.5 | 0.1473 | 0.00509 | -0.2558 | 28.9391
-7 | 0.2068 | 0.00492 | -0.2568 | 42.0325
-6.5 | 0.2675 | 0.00474 | -0.2579 | 56.4346
-6 | 0.329 | 0.00455 | -0.2593 | 72.3077
-5.5 | 0.39 | 0.00438 | -0.2605 | 89.0411
-5 | 0.4501 | 0.00423 | -0.2615 | 106.4066
-4.5 | 0.5093 | 0.00411 | -0.2623 | 123.9173
-4 | 0.5705 | 0.00397 | -0.2635 | 143.7028
-3.5 | 0.63 | 0.00388 | -0.2643 | 162.3711
-3 | 0.6883 | 0.00381 | -0.2648 | 180.6562
-2.5 | 0.7451 | 0.00377 | -0.265 | 197.6393
-2 | 0.794 | 0.00392 | -0.2633 | 202.551
-1.5 | 0.7862 | 0.00503 | -0.249 | 156.3022
-1 | 0.822 | 0.00548 | -0.2445 | 150
-0.5 | 0.8659 | 0.00588 | -0.2419 | 147.2619
0 | 0.9063 | 0.00634 | -0.2385 | 142.9495
1 | 0.9918 | 0.00725 | -0.2329 | 136.8
1.5 | 1.0349 | 0.00774 | -0.2302 | 133.708
2 | 1.0786 | 0.00825 | -0.2277 | 130.7394
2.5 | 1.1223 | 0.00879 | -0.2252 | 127.6792
3 | 1.1656 | 0.00933 | -0.2226 | 124.9303
3.5 | 1.2098 | 0.00988 | -0.2202 | 122.4494
4 | 1.2543 | 0.01045 | -0.2179 | 120.0287
4.5 | 1.299 | 0.01102 | -0.2157 | 117.8766
5 | 1.342 | 0.01163 | -0.2131 | 115.3912
5.5 | 1.3847 | 0.01227 | -0.2105 | 112.8525
6 | 1.429 | 0.01285 | -0.2083 | 111.2062
6.5 | 1.473 | 0.01346 | -0.206 | 109.4354
7 | 1.5163 | 0.01406 | -0.2036 | 107.845
7.5 | 1.5571 | 0.01476 | -0.2007 | 105.4946
8 | 1.5993 | 0.01541 | -0.1982 | 103.7833
8.5 | 1.6412 | 0.0161 | -0.1956 | 101.9379
9 | 1.6808 | 0.01685 | -0.1926 | 99.7507
9.5 | 1.7189 | 0.01767 | -0.1894 | 97.2779
10 | 1.7576 | 0.0185 | -0.1863 | 95.0054
10.5 | 1.7962 | 0.01933 | -0.1833 | 92.9229
11 | 1.8304 | 0.02036 | -0.1796 | 89.9018
11.5 | 1.8668 | 0.02131 | -0.1763 | 87.6021
12 | 1.9001 | 0.02243 | -0.1726 | 84.7124
12.5 | 1.933 | 0.0236 | -0.1689 | 81.9068
13 | 1.965 | 0.02483 | -0.1652 | 79.1381
13.5 | 1.9942 | 0.02621 | -0.1611 | 76.0855
14 | 2.0246 | 0.02759 | -0.1573 | 73.3817
14.5 | 2.0493 | 0.02934 | -0.1528 | 69.8466
15 | 2.0774 | 0.03089 | -0.149 | 67.2515
15.5 | 2.1005 | 0.03281 | -0.1446 | 64.0201
16.5 | 2.1424 | 0.03716 | -0.1359 | 57.6534
17 | 2.1611 | 0.03958 | -0.1316 | 54.6008
17.5 | 2.1792 | 0.04214 | -0.1275 | 51.7133
19 | 2.215 | 0.05191 | -0.1153 | 42.67
19.5 | 2.2198 | 0.0561 | -0.1115 | 39.5686
20 | 2.2258 | 0.06037 | -0.1082 | 36.8693

## 122. Re 10M Mach 0.10 (2)
BIGFOIL.COM POLAR EXPORT
NACA6714
NACA6714 |  |  |  | Cl Max: | 2.019 | at alpha= | 15 | deg
JavaFoil+Calcfoil stall+Eppler ext transition |  |  |  | L/D Max: | 99.375 | at alpha= | 0 | deg
Re: | 10000000 |  |  | Cd Min: | 0.00626 | at alpha= | -5.5 | deg
Mach: | 0.1 |  |  | Cl=0 at alpha= | -9.0932 | deg
|  |  |  | @ Cl=0.1, Cd= | 0.0066377
|  |  |  | @ Cl=0.4, Cd= | 0.0063268
|  |  |  | @ Cl=0.6, Cd= | 0.0081364
alpha (deg) | Cl | Cd | Cm | Cl/Cd
-20 | -0.695 | 0.12199 | -0.154 | -5.696
-19.5 | -0.692 | 0.11361 | -0.157 | -6.087
-19 | -0.686 | 0.10573 | -0.16 | -6.485
-18.5 | -0.677 | 0.09804 | -0.164 | -6.908
-18 | -0.667 | 0.08999 | -0.168 | -7.409
-17.5 | -0.885 | 0.08214 | -0.172 | -10.772
-17 | -0.837 | 0.07455 | -0.176 | -11.231
-16.5 | -0.79 | 0.06713 | -0.18 | -11.763
-16 | -0.742 | 0.05978 | -0.185 | -12.41
-15.5 | -0.694 | 0.05269 | -0.189 | -13.169
-15 | -0.646 | 0.04595 | -0.194 | -14.049
-14.5 | -0.596 | 0.04002 | -0.198 | -14.899
-14 | -0.546 | 0.03462 | -0.203 | -15.771
-13.5 | -0.495 | 0.02996 | -0.207 | -16.515
-13 | -0.443 | 0.02572 | -0.211 | -17.212
-12.5 | -0.389 | 0.02222 | -0.215 | -17.524
-12 | -0.335 | 0.01955 | -0.218 | -17.115
-11.5 | -0.279 | 0.01746 | -0.221 | -15.969
-11 | -0.222 | 0.01583 | -0.223 | -14.016
-10.5 | -0.164 | 0.0145 | -0.225 | -11.325
-10 | -0.106 | 0.01367 | -0.227 | -7.758
-9.5 | -0.048 | 0.01257 | -0.229 | -3.796
-9 | 0.011 | 0.01123 | -0.232 | 0.993
-8.5 | 0.074 | 0.00673 | -0.245 | 10.965
-8 | 0.136 | 0.00651 | -0.246 | 20.862
-7.5 | 0.198 | 0.00647 | -0.247 | 30.602
-7 | 0.26 | 0.00639 | -0.248 | 40.677
-6.5 | 0.322 | 0.00642 | -0.249 | 50.175
-6 | 0.384 | 0.00635 | -0.25 | 60.486
-5.5 | 0.446 | 0.00626 | -0.251 | 71.239
-5 | 0.508 | 0.00775 | -0.251 | 65.518
-4.5 | 0.57 | 0.00803 | -0.252 | 70.934
-4 | 0.632 | 0.00825 | -0.253 | 76.584
-3.5 | 0.694 | 0.00853 | -0.254 | 81.27
-3 | 0.755 | 0.00874 | -0.254 | 86.414
-2.5 | 0.817 | 0.00891 | -0.255 | 91.683
-2 | 0.879 | 0.01054 | -0.256 | 83.375
-1.5 | 0.94 | 0.01088 | -0.256 | 86.459
-1 | 1.002 | 0.01058 | -0.257 | 94.674
-0.5 | 1.063 | 0.01094 | -0.257 | 97.161
0 | 1.123 | 0.0113 | -0.258 | 99.375
0.5 | 0.853 | 0.01101 | -0.258 | 77.503
1 | 0.896 | 0.01137 | -0.259 | 78.775
1.5 | 0.938 | 0.0118 | -0.26 | 79.475
2 | 0.98 | 0.01224 | -0.26 | 80.067
2.5 | 1.022 | 0.01192 | -0.26 | 85.775
3 | 1.064 | 0.0124 | -0.261 | 85.799
3.5 | 1.106 | 0.01289 | -0.261 | 85.812
4 | 1.148 | 0.01347 | -0.262 | 85.222
4.5 | 1.19 | 0.01306 | -0.262 | 91.093
5 | 1.231 | 0.01353 | -0.262 | 90.963
5.5 | 1.273 | 0.01399 | -0.263 | 90.976
6 | 1.314 | 0.01653 | -0.263 | 79.475
6.5 | 1.355 | 0.01706 | -0.263 | 79.448
7 | 1.397 | 0.01762 | -0.263 | 79.275
7.5 | 1.438 | 0.01818 | -0.263 | 79.092
8 | 1.479 | 0.01877 | -0.264 | 78.781
8.5 | 1.52 | 0.01938 | -0.264 | 78.427
9 | 1.561 | 0.02 | -0.264 | 78.055
9.5 | 1.602 | 0.02068 | -0.264 | 77.478
10 | 1.643 | 0.02137 | -0.264 | 76.872
10.5 | 1.684 | 0.0221 | -0.264 | 76.188
11 | 1.725 | 0.02289 | -0.264 | 75.339
11.5 | 1.766 | 0.02369 | -0.264 | 74.512
12 | 1.806 | 0.02455 | -0.264 | 73.584
12.5 | 1.847 | 0.02545 | -0.264 | 72.572
13 | 1.887 | 0.02642 | -0.263 | 71.432
13.5 | 1.928 | 0.0274 | -0.263 | 70.345
14 | 1.968 | 0.02847 | -0.263 | 69.115
14.5 | 2.008 | 0.02963 | -0.262 | 67.756
15 | 2.019 | 0.0308 | -0.262 | 65.567
15.5 | 1.988 | 0.03217 | -0.262 | 61.811
16 | 1.954 | 0.03368 | -0.261 | 58.015
16.5 | 1.916 | 0.03528 | -0.26 | 54.309
17 | 1.875 | 0.03698 | -0.26 | 50.701
17.5 | 1.831 | 0.03893 | -0.259 | 47.031
18 | 1.784 | 0.04116 | -0.258 | 43.353
18.5 | 1.732 | 0.04354 | -0.257 | 39.784
19 | 1.677 | 0.04637 | -0.255 | 36.175
19.5 | 1.62 | 0.04982 | -0.253 | 32.519
20 | 1.559 | 0.05463 | -0.251 | 28.531

## 123. Re 10M Mach 0.25 (1)
BIGFOIL.COM POLAR EXPORT
NACA6714
NACA6714 |  |  |  | Cl Max: | 2.1934 | at alpha= | 18 | deg
XFOIL ncrit=9 |  |  |  | L/D Max: | 212.675 | at alpha= | -2 | deg
Re: | 10000000 |  |  | Cd Min: | 0.00379 | at alpha= | -2.5 | deg
Mach: | 0.25 |  |  | Cl=0 at alpha= | -8.626 | deg
|  |  |  | @ Cl=0.1, Cd= | 0.005368
|  |  |  | @ Cl=0.4, Cd= | 0.0044352
|  |  |  | @ Cl=0.6, Cd= | 0.0039931
alpha (deg) | Cl | Cd | Cm | Cl/Cd
-20 | -0.5642 | 0.1221 | -0.1453 | -4.6208
-19.5 | -0.6155 | 0.10725 | -0.1546 | -5.7389
-19 | -0.6825 | 0.09123 | -0.165 | -7.4811
-18.5 | -0.7736 | 0.07313 | -0.1777 | -10.5784
-18 | -0.8623 | 0.05627 | -0.1904 | -15.3243
-17.5 | -0.923 | 0.04322 | -0.2008 | -21.3559
-17 | -0.9529 | 0.03347 | -0.2092 | -28.4703
-16.5 | -0.9557 | 0.02636 | -0.2159 | -36.2557
-16 | -0.9396 | 0.02117 | -0.2214 | -44.3836
-15.5 | -0.8945 | 0.01676 | -0.2301 | -53.3711
-15 | -0.83 | 0.01385 | -0.2382 | -59.9278
-14.5 | -0.7624 | 0.0122 | -0.2431 | -62.4918
-14 | -0.6979 | 0.01124 | -0.2453 | -62.0907
-13.5 | -0.6326 | 0.01034 | -0.2473 | -61.1799
-13 | -0.5672 | 0.00952 | -0.2492 | -59.5798
-12.5 | -0.5018 | 0.00892 | -0.2507 | -56.2556
-12 | -0.4366 | 0.00836 | -0.2521 | -52.2249
-11.5 | -0.3717 | 0.00783 | -0.2534 | -47.4713
-11 | -0.3074 | 0.00744 | -0.2545 | -41.3172
-10.5 | -0.243 | 0.007 | -0.2558 | -34.7143
-10 | -0.1783 | 0.00668 | -0.257 | -26.6916
-9.5 | -0.1132 | 0.0063 | -0.2584 | -17.9683
-9 | -0.0484 | 0.006 | -0.2597 | -8.0667
-8.5 | 0.0163 | 0.00572 | -0.261 | 2.8497
-8 | 0.0809 | 0.00544 | -0.2623 | 14.8713
-7.5 | 0.1446 | 0.0052 | -0.2635 | 27.8077
-7 | 0.2065 | 0.00502 | -0.2643 | 41.1355
-6.5 | 0.2703 | 0.00481 | -0.2655 | 56.1954
-6 | 0.3344 | 0.00461 | -0.2668 | 72.538
-5.5 | 0.3977 | 0.00444 | -0.2679 | 89.5721
-5 | 0.4596 | 0.00431 | -0.2688 | 106.6357
-4.5 | 0.5214 | 0.00418 | -0.2696 | 124.7368
-4 | 0.5849 | 0.00402 | -0.2709 | 145.4975
-3.5 | 0.6466 | 0.00391 | -0.2717 | 165.3708
-3 | 0.7063 | 0.00385 | -0.272 | 183.4545
-2.5 | 0.7658 | 0.00379 | -0.2724 | 202.058
-2 | 0.8188 | 0.00385 | -0.2712 | 212.6753
-1.5 | 0.797 | 0.00509 | -0.2532 | 156.5815
-1 | 0.8359 | 0.00562 | -0.2491 | 148.7367
-0.5 | 0.8766 | 0.00609 | -0.2453 | 143.9409
0 | 0.9196 | 0.00657 | -0.2421 | 139.9696
0.5 | 0.9609 | 0.00709 | -0.2385 | 135.5289
1 | 1.0059 | 0.00757 | -0.2358 | 132.8798
1.5 | 1.0477 | 0.00817 | -0.2324 | 128.2375
2 | 1.0924 | 0.00871 | -0.2296 | 125.4191
2.5 | 1.1377 | 0.00928 | -0.2269 | 122.597
3 | 1.1819 | 0.0099 | -0.2241 | 119.3838
3.5 | 1.2258 | 0.01054 | -0.2211 | 116.2998
4 | 1.2716 | 0.01115 | -0.2186 | 114.0448
4.5 | 1.3167 | 0.01179 | -0.2159 | 111.6794
5 | 1.3623 | 0.01244 | -0.2132 | 109.5096
5.5 | 1.4056 | 0.01317 | -0.2102 | 106.7274
6 | 1.4495 | 0.01388 | -0.2072 | 104.4308
6.5 | 1.4951 | 0.01454 | -0.2046 | 102.8267
7 | 1.5399 | 0.01524 | -0.2017 | 101.0433
7.5 | 1.5819 | 0.01605 | -0.1984 | 98.5607
8 | 1.6244 | 0.01685 | -0.1952 | 96.4036
8.5 | 1.6675 | 0.01765 | -0.1921 | 94.4759
9 | 1.709 | 0.01853 | -0.1886 | 92.2288
9.5 | 1.7488 | 0.0195 | -0.1849 | 89.6821
10 | 1.7891 | 0.02045 | -0.1813 | 87.4866
10.5 | 1.8264 | 0.02158 | -0.1773 | 84.6339
11 | 1.8632 | 0.02277 | -0.1731 | 81.827
11.5 | 1.9004 | 0.02397 | -0.1691 | 79.2824
12 | 1.933 | 0.02541 | -0.1645 | 76.0724
12.5 | 1.9667 | 0.02686 | -0.16 | 73.2204
13 | 1.9976 | 0.02852 | -0.1553 | 70.0421
13.5 | 2.0276 | 0.03028 | -0.1506 | 66.9617
14 | 2.0546 | 0.03226 | -0.1456 | 63.6888
14.5 | 2.0821 | 0.03429 | -0.1408 | 60.7203
15 | 2.1053 | 0.0367 | -0.1357 | 57.3651
15.5 | 2.1254 | 0.03942 | -0.1305 | 53.9168
16 | 2.1457 | 0.0422 | -0.1255 | 50.846
17 | 2.1761 | 0.04902 | -0.1157 | 44.3921
18 | 2.1934 | 0.05758 | -0.1067 | 38.0931

## 124. Re 10M Mach 0.25 (2)
BIGFOIL.COM POLAR EXPORT
NACA6714
NACA6714 |  |  |  | Cl Max: | 1.736 | at alpha= | 14.5 | deg
JavaFoil+Calcfoil stall+Eppler ext transition |  |  |  | L/D Max: | 105.872 | at alpha= | 0 | deg
Re: | 10000000 |  |  | Cd Min: | 0.00632 | at alpha= | -5.5 | deg
Mach: | 0.25 |  |  | Cl=0 at alpha= | -9.0917 | deg
|  |  |  | @ Cl=0.1, Cd= | 0.010794
|  |  |  | @ Cl=0.4, Cd= | 0.0063844
|  |  |  | @ Cl=0.6, Cd= | 0.0082433
alpha (deg) | Cl | Cd | Cm | Cl/Cd
-20 | -0.513 | 0.14964 | -0.139 | -3.427
-19.5 | -0.532 | 0.13976 | -0.143 | -3.807
-19 | -0.547 | 0.12993 | -0.148 | -4.213
-18.5 | -0.559 | 0.12058 | -0.152 | -4.633
-18 | -0.566 | 0.11094 | -0.157 | -5.1
-17.5 | -0.89 | 0.10233 | -0.161 | -8.695
-17 | -0.842 | 0.0934 | -0.166 | -9.011
-16.5 | -0.794 | 0.08433 | -0.172 | -9.411
-16 | -0.745 | 0.07584 | -0.177 | -9.829
-15.5 | -0.697 | 0.0672 | -0.183 | -10.376
-15 | -0.649 | 0.05875 | -0.189 | -11.045
-14.5 | -0.6 | 0.05085 | -0.195 | -11.801
-14 | -0.55 | 0.04389 | -0.2 | -12.532
-13.5 | -0.499 | 0.03733 | -0.206 | -13.377
-13 | -0.448 | 0.03168 | -0.211 | -14.126
-12.5 | -0.394 | 0.02702 | -0.216 | -14.591
-12 | -0.34 | 0.02296 | -0.22 | -14.798
-11.5 | -0.284 | 0.01983 | -0.224 | -14.311
-11 | -0.226 | 0.01743 | -0.227 | -12.99
-10.5 | -0.168 | 0.0157 | -0.23 | -10.699
-10 | -0.109 | 0.0143 | -0.232 | -7.599
-9.5 | -0.049 | 0.01347 | -0.234 | -3.623
-9 | 0.011 | 0.01242 | -0.236 | 0.916
-8.5 | 0.072 | 0.01119 | -0.238 | 6.448
-8 | 0.135 | 0.0103 | -0.243 | 13.067
-7.5 | 0.203 | 0.00659 | -0.254 | 30.883
-7 | 0.267 | 0.00643 | -0.255 | 41.547
-6.5 | 0.331 | 0.00636 | -0.256 | 52.03
-6 | 0.395 | 0.00639 | -0.257 | 61.795
-5.5 | 0.458 | 0.00632 | -0.258 | 72.495
-5 | 0.522 | 0.00782 | -0.258 | 66.792
-4.5 | 0.586 | 0.00819 | -0.259 | 71.47
-4 | 0.649 | 0.00843 | -0.26 | 76.999
-3.5 | 0.713 | 0.00865 | -0.261 | 82.354
-3 | 0.776 | 0.01018 | -0.261 | 76.235
-2.5 | 0.84 | 0.00992 | -0.262 | 84.625
-2 | 0.903 | 0.01022 | -0.263 | 88.386
-1.5 | 0.966 | 0.01052 | -0.263 | 91.868
-1 | 1.03 | 0.01024 | -0.264 | 100.504
-0.5 | 1.093 | 0.01056 | -0.264 | 103.511
0 | 1.154 | 0.0109 | -0.265 | 105.872
0.5 | 0.743 | 0.01131 | -0.266 | 65.746
1 | 0.779 | 0.0117 | -0.266 | 66.604
1.5 | 0.815 | 0.01139 | -0.267 | 71.601
2 | 0.851 | 0.01181 | -0.267 | 72.072
2.5 | 0.887 | 0.01231 | -0.268 | 72.044
3 | 0.922 | 0.01284 | -0.268 | 71.854
3.5 | 0.958 | 0.01248 | -0.268 | 76.733
4 | 0.993 | 0.013 | -0.269 | 76.381
4.5 | 1.029 | 0.01356 | -0.269 | 75.833
5 | 1.064 | 0.01611 | -0.269 | 66.051
5.5 | 1.099 | 0.0167 | -0.27 | 65.821
6 | 1.134 | 0.01731 | -0.27 | 65.522
6.5 | 1.17 | 0.01792 | -0.27 | 65.285
7 | 1.205 | 0.01851 | -0.27 | 65.096
7.5 | 1.24 | 0.01918 | -0.271 | 64.675
8 | 1.276 | 0.01986 | -0.271 | 64.212
8.5 | 1.311 | 0.02059 | -0.271 | 63.668
9 | 1.346 | 0.02134 | -0.271 | 63.085
9.5 | 1.382 | 0.02212 | -0.271 | 62.471
10 | 1.417 | 0.02298 | -0.271 | 61.661
10.5 | 1.453 | 0.02387 | -0.271 | 60.848
11 | 1.488 | 0.02481 | -0.271 | 59.994
11.5 | 1.524 | 0.02587 | -0.271 | 58.904
12 | 1.56 | 0.027 | -0.271 | 57.758
12.5 | 1.595 | 0.02819 | -0.27 | 56.579
13 | 1.631 | 0.02952 | -0.27 | 55.234
13.5 | 1.666 | 0.03092 | -0.27 | 53.893
14 | 1.702 | 0.03246 | -0.269 | 52.415
14.5 | 1.736 | 0.0343 | -0.269 | 50.618
15 | 1.726 | 0.03637 | -0.268 | 47.455
15.5 | 1.648 | 0.03882 | -0.267 | 42.453
16 | 1.563 | 0.04168 | -0.266 | 37.493
16.5 | 1.47 | 0.04536 | -0.264 | 32.417
17 | 1.368 | 0.05086 | -0.261 | 26.896
17.5 | 1.208 | 0.07336 | -0.241 | 16.464
18 | 1.073 | 0.10223 | -0.221 | 10.495
18.5 | 0.95 | 0.13054 | -0.203 | 7.281
19 | 0.842 | 0.15196 | -0.189 | 5.543
19.5 | 0.737 | 0.17276 | -0.176 | 4.268

## 125. Re 10M Mach 0.50 (1)
BIGFOIL.COM POLAR EXPORT
NACA6714
NACA6714 |  |  |  | Cl Max: | 2.0586 | at alpha= | 12 | deg
XFOIL ncrit=9 |  |  |  | L/D Max: | 115.824 | at alpha= | 0 | deg
Re: | 10000000 |  |  | Cd Min: | 0.00831 | at alpha= | 0 | deg
Mach: | 0.5 |  |  | Cl=0 at alpha= | -99 | deg
|  |  |  | @ Cl=0.1, Cd= | 0.00831
|  |  |  | @ Cl=0.4, Cd= | 0.00831
|  |  |  | @ Cl=0.6, Cd= | 0.00831
alpha (deg) | Cl | Cd | Cm | Cl/Cd
0 | 0.9625 | 0.00831 | -0.2548 | 115.8243
1 | 1.0566 | 0.00981 | -0.2464 | 107.7064
1.5 | 1.1067 | 0.01053 | -0.2428 | 105.0997
2 | 1.1534 | 0.0114 | -0.2385 | 101.1754
2.5 | 1.2032 | 0.0122 | -0.2347 | 98.623
3 | 1.2535 | 0.01302 | -0.2309 | 96.275
3.5 | 1.3021 | 0.01394 | -0.2267 | 93.4075
4 | 1.351 | 0.0149 | -0.2225 | 90.6711
4.5 | 1.3996 | 0.01591 | -0.2181 | 87.9698
5 | 1.4501 | 0.01689 | -0.2139 | 85.8555
5.5 | 1.4974 | 0.01806 | -0.209 | 82.9125
6 | 1.5467 | 0.0192 | -0.2043 | 80.5573
6.5 | 1.5971 | 0.02035 | -0.1997 | 78.4816
7 | 1.6449 | 0.02166 | -0.1944 | 75.9418
7.5 | 1.6941 | 0.02299 | -0.1892 | 73.6886
8 | 1.7419 | 0.02445 | -0.1837 | 71.2434
8.5 | 1.7893 | 0.02602 | -0.1779 | 68.7663
9 | 1.836 | 0.02769 | -0.1719 | 66.3055
9.5 | 1.8807 | 0.02959 | -0.1655 | 63.5586
10 | 1.9251 | 0.03162 | -0.1589 | 60.8824
10.5 | 1.9679 | 0.03384 | -0.1519 | 58.1531
11 | 2.0063 | 0.03648 | -0.1445 | 54.9973
11.5 | 2.0389 | 0.03967 | -0.1364 | 51.3965
12 | 2.0586 | 0.0439 | -0.1274 | 46.8929

## 126. Re 10M Mach 0.50 (2)
BIGFOIL.COM POLAR EXPORT
NACA6714
NACA6714 |  |  |  | Cl Max: | 1.625 | at alpha= | 20 | deg
JavaFoil+Calcfoil stall+Eppler ext transition |  |  |  | L/D Max: | 60.044 | at alpha= | 0 | deg
Re: | 10000000 |  |  | Cd Min: | 0.00638 | at alpha= | -5 | deg
Mach: | 0.5 |  |  | Cl=0 at alpha= | -9.0938 | deg
|  |  |  | @ Cl=0.1, Cd= | 0.012476
|  |  |  | @ Cl=0.4, Cd= | 0.0095514
|  |  |  | @ Cl=0.6, Cd= | 0.010208
alpha (deg) | Cl | Cd | Cm | Cl/Cd
-20 | -0.627 | 0.14791 | -0.155 | -4.242
-19.5 | -0.605 | 0.12904 | -0.168 | -4.688
-19 | -0.568 | 0.14412 | -0.15 | -3.943
-18.5 | -0.543 | 0.12838 | -0.159 | -4.229
-18 | -0.521 | 0.10933 | -0.176 | -4.768
-17.5 | -0.484 | 0.12416 | -0.154 | -3.895
-17 | -0.463 | 0.1029 | -0.176 | -4.495
-16.5 | -0.425 | 0.1179 | -0.151 | -3.608
-16 | -0.404 | 0.09687 | -0.176 | -4.166
-15.5 | -0.368 | 0.1088 | -0.15 | -3.381
-15 | -0.346 | 0.08761 | -0.18 | -3.95
-14.5 | -0.311 | 0.09904 | -0.154 | -3.14
-14 | -0.289 | 0.07658 | -0.187 | -3.779
-13.5 | -0.257 | 0.08204 | -0.173 | -3.127
-13 | -0.226 | 0.08448 | -0.161 | -2.67
-12.5 | -0.202 | 0.06586 | -0.192 | -3.06
-12 | -0.172 | 0.06419 | -0.191 | -2.673
-11.5 | -0.141 | 0.06612 | -0.182 | -2.131
-11 | -0.116 | 0.04373 | -0.218 | -2.661
-10.5 | -0.088 | 0.03209 | -0.233 | -2.747
-10 | -0.058 | 0.02456 | -0.244 | -2.361
-9.5 | -0.026 | 0.01974 | -0.251 | -1.337
-9 | 0.006 | 0.01667 | -0.257 | 0.372
-8.5 | 0.039 | 0.01461 | -0.26 | 2.697
-8 | 0.073 | 0.01323 | -0.263 | 5.512
-7.5 | 0.107 | 0.01228 | -0.265 | 8.677
-7 | 0.14 | 0.01132 | -0.267 | 12.402
-6.5 | 0.175 | 0.01025 | -0.27 | 17.068
-6 | 0.211 | 0.00992 | -0.274 | 21.226
-5.5 | 0.255 | 0.00643 | -0.288 | 39.615
-5 | 0.29 | 0.00638 | -0.289 | 45.502
-4.5 | 0.326 | 0.00894 | -0.289 | 36.414
-4 | 0.361 | 0.00927 | -0.29 | 38.95
-3.5 | 0.396 | 0.00958 | -0.291 | 41.368
-3 | 0.431 | 0.00933 | -0.292 | 46.241
-2.5 | 0.467 | 0.00965 | -0.292 | 48.341
-2 | 0.502 | 0.00996 | -0.293 | 50.4
-1.5 | 0.537 | 0.01026 | -0.294 | 52.334
-1 | 0.572 | 0.00992 | -0.295 | 57.673
-0.5 | 0.607 | 0.01028 | -0.295 | 59.023
0 | 0.64 | 0.01066 | -0.296 | 60.044
0.5 | 0.675 | 0.01268 | -0.296 | 53.212
1 | 0.709 | 0.01321 | -0.297 | 53.674
1.5 | 0.744 | 0.01383 | -0.298 | 53.756
2 | 0.778 | 0.0145 | -0.298 | 53.662
2.5 | 0.812 | 0.01525 | -0.299 | 53.262
3 | 0.846 | 0.0161 | -0.299 | 52.559
3.5 | 0.88 | 0.017 | -0.299 | 51.797
4 | 0.914 | 0.01792 | -0.3 | 51.03
4.5 | 0.948 | 0.01881 | -0.3 | 50.418
5 | 0.982 | 0.01973 | -0.301 | 49.773
5.5 | 1.015 | 0.02073 | -0.301 | 48.978
6 | 1.049 | 0.02176 | -0.301 | 48.202
6.5 | 1.082 | 0.02295 | -0.301 | 47.151
7 | 1.115 | 0.02426 | -0.302 | 45.957
7.5 | 1.148 | 0.02586 | -0.302 | 44.373
8 | 1.18 | 0.02801 | -0.302 | 42.112
8.5 | 1.211 | 0.03049 | -0.301 | 39.723
9 | 1.242 | 0.03272 | -0.301 | 37.953
9.5 | 1.276 | 0.03163 | -0.301 | 40.33
10 | 1.305 | 0.03474 | -0.301 | 37.569
10.5 | 1.334 | 0.03685 | -0.3 | 36.187
11 | 1.367 | 0.037 | -0.3 | 36.941
11.5 | 1.399 | 0.03739 | -0.3 | 37.404
12 | 1.43 | 0.03762 | -0.3 | 38.021
12.5 | 1.449 | 0.04351 | -0.297 | 33.309
13 | 1.483 | 0.04273 | -0.298 | 34.701
13.5 | 1.516 | 0.04339 | -0.298 | 34.931
14 | 1.537 | 0.04787 | -0.296 | 32.1
14.5 | 1.399 | 0.09087 | -0.245 | 15.399
15 | 1.368 | 0.12276 | -0.21 | 11.145
15.5 | 1.391 | 0.13434 | -0.207 | 10.352
16 | 1.409 | 0.1488 | -0.2 | 9.468
16.5 | 1.437 | 0.1547 | -0.202 | 9.288
17 | 1.463 | 0.16838 | -0.202 | 8.69
17.5 | 1.488 | 0.17978 | -0.201 | 8.275
18 | 1.518 | 0.18431 | -0.205 | 8.236
18.5 | 1.541 | 0.20008 | -0.203 | 7.703
19 | 1.571 | 0.20767 | -0.207 | 7.564
19.5 | 1.596 | 0.21814 | -0.206 | 7.315
20 | 1.625 | 0.22209 | -0.209 | 7.318

## 127. Re 12M Mach 0.00 (1)
BIGFOIL.COM POLAR EXPORT
NACA6714
NACA6714 |  |  |  | Cl Max: | 2.2107 | at alpha= | 18 | deg
XFOIL ncrit=9 |  |  |  | L/D Max: | 187.092 | at alpha= | -2.5 | deg
Re: | 12000000 |  |  | Cd Min: | 0.00376 | at alpha= | -3 | deg
Mach: | 0 |  |  | Cl=0 at alpha= | -8.7344 | deg
|  |  |  | @ Cl=0.1, Cd= | 0.0050753
|  |  |  | @ Cl=0.4, Cd= | 0.0042266
|  |  |  | @ Cl=0.6, Cd= | 0.0038312
alpha (deg) | Cl | Cd | Cm | Cl/Cd
-20 | -1.1304 | 0.03939 | -0.1844 | -28.6976
-19.5 | -1.1448 | 0.03158 | -0.1911 | -36.2508
-19 | -1.1386 | 0.02607 | -0.1964 | -43.6747
-18.5 | -1.1184 | 0.02188 | -0.2012 | -51.1152
-18 | -1.0868 | 0.01868 | -0.2061 | -58.1799
-17.5 | -1.0382 | 0.01628 | -0.2121 | -63.7715
-17 | -0.9808 | 0.01413 | -0.219 | -69.4126
-16.5 | -0.921 | 0.01257 | -0.2244 | -73.2697
-16 | -0.864 | 0.0116 | -0.2273 | -74.4828
-15.5 | -0.8065 | 0.01089 | -0.2295 | -74.0588
-15 | -0.7488 | 0.0103 | -0.2314 | -72.699
-14.5 | -0.691 | 0.00969 | -0.2333 | -71.3106
-14 | -0.6324 | 0.00909 | -0.2353 | -69.571
-13.5 | -0.573 | 0.00859 | -0.2371 | -66.7055
-13 | -0.5133 | 0.00818 | -0.2388 | -62.7506
-12.5 | -0.4536 | 0.00771 | -0.2406 | -58.8327
-12 | -0.3938 | 0.00732 | -0.2422 | -53.7978
-11.5 | -0.3342 | 0.007 | -0.2436 | -47.7429
-11 | -0.2745 | 0.00665 | -0.245 | -41.2782
-10.5 | -0.2147 | 0.00638 | -0.2464 | -33.652
-10 | -0.1541 | 0.00607 | -0.248 | -25.3871
-9.5 | -0.0933 | 0.00581 | -0.2494 | -16.0585
-9 | -0.0323 | 0.00554 | -0.2509 | -5.8303
-8.5 | 0.0285 | 0.0053 | -0.2524 | 5.3774
-8 | 0.0886 | 0.00511 | -0.2536 | 17.3386
-7.5 | 0.1477 | 0.00493 | -0.2545 | 29.9594
-7 | 0.2085 | 0.00473 | -0.2559 | 44.0803
-6.5 | 0.2695 | 0.00454 | -0.2572 | 59.3612
-6 | 0.3299 | 0.00438 | -0.2584 | 75.3196
-5.5 | 0.3892 | 0.00425 | -0.2593 | 91.5765
-5 | 0.4492 | 0.00412 | -0.2604 | 109.0291
-4.5 | 0.5098 | 0.00398 | -0.2615 | 128.0905
-4 | 0.5683 | 0.00389 | -0.2622 | 146.0925
-3.5 | 0.6276 | 0.00378 | -0.2631 | 166.0317
-3 | 0.6842 | 0.00376 | -0.2633 | 181.9681
-2.5 | 0.7334 | 0.00392 | -0.2619 | 187.0918
-2 | 0.7444 | 0.00495 | -0.2519 | 150.3838
-1.5 | 0.7718 | 0.00527 | -0.2455 | 146.4516
-1 | 0.814 | 0.00561 | -0.2426 | 145.098
-0.5 | 0.8584 | 0.006 | -0.2401 | 143.0667
0 | 0.9016 | 0.00638 | -0.2375 | 141.3166
0.5 | 0.9461 | 0.00677 | -0.2351 | 139.7489
1 | 0.9898 | 0.00722 | -0.2326 | 137.0914
1.5 | 1.0327 | 0.00769 | -0.2299 | 134.2913
2.5 | 1.1224 | 0.00863 | -0.2255 | 130.0579
3 | 1.1669 | 0.00915 | -0.2233 | 127.5301
3.5 | 1.2104 | 0.00968 | -0.2208 | 125.0413
4 | 1.2546 | 0.01023 | -0.2185 | 122.6393
4.5 | 1.2998 | 0.01074 | -0.2165 | 121.0242
5 | 1.3456 | 0.01124 | -0.2146 | 119.7153
5.5 | 1.3888 | 0.01184 | -0.2122 | 117.2973
6 | 1.4322 | 0.01238 | -0.2098 | 115.6866
6.5 | 1.4757 | 0.01297 | -0.2075 | 113.7779
7 | 1.5196 | 0.01354 | -0.2054 | 112.2304
7.5 | 1.563 | 0.01411 | -0.2031 | 110.7725
8 | 1.6032 | 0.01478 | -0.2003 | 108.4709
8.5 | 1.6442 | 0.01545 | -0.1976 | 106.4207
9 | 1.6856 | 0.01611 | -0.1951 | 104.6307
9.5 | 1.7256 | 0.0168 | -0.1924 | 102.7143
10 | 1.7621 | 0.01764 | -0.1891 | 99.8923
10.5 | 1.8001 | 0.01845 | -0.1861 | 97.5664
11 | 1.8383 | 0.01926 | -0.1832 | 95.4465
11.5 | 1.8708 | 0.02031 | -0.1794 | 92.1123
12 | 1.9066 | 0.02123 | -0.1762 | 89.8069
12.5 | 1.9397 | 0.02232 | -0.1727 | 86.9041
13 | 1.9706 | 0.02352 | -0.1688 | 83.784
13.5 | 2.0033 | 0.02463 | -0.1654 | 81.3358
14 | 2.0299 | 0.02611 | -0.1612 | 77.7442
14.5 | 2.0592 | 0.02748 | -0.1574 | 74.9345
15 | 2.0854 | 0.02906 | -0.1534 | 71.7619
15.5 | 2.1115 | 0.03066 | -0.1495 | 68.8682
16 | 2.1322 | 0.03266 | -0.145 | 65.2848
16.5 | 2.1553 | 0.03456 | -0.141 | 62.364
17 | 2.1761 | 0.03668 | -0.1369 | 59.3266
18 | 2.2107 | 0.0416 | -0.1286 | 53.1418

## 128. Re 12M Mach 0.00 (2)
BIGFOIL.COM POLAR EXPORT
NACA6714
NACA6714 |  |  |  | Cl Max: | 2.054 | at alpha= | 15 | deg
JavaFoil+Calcfoil stall+Eppler ext transition |  |  |  | L/D Max: | 99.464 | at alpha= | 0 | deg
Re: | 12000000 |  |  | Cd Min: | 0.00631 | at alpha= | -7 | deg
Mach: | 0 |  |  | Cl=0 at alpha= | -9.0932 | deg
|  |  |  | @ Cl=0.1, Cd= | 0.0065129
|  |  |  | @ Cl=0.4, Cd= | 0.0076613
|  |  |  | @ Cl=0.6, Cd= | 0.0082905
alpha (deg) | Cl | Cd | Cm | Cl/Cd
-20 | -0.718 | 0.11567 | -0.156 | -6.204
-19.5 | -0.712 | 0.10749 | -0.16 | -6.624
-19 | -0.704 | 0.09976 | -0.163 | -7.056
-18.5 | -0.693 | 0.09221 | -0.167 | -7.52
-18 | -0.681 | 0.08437 | -0.17 | -8.07
-17.5 | -0.886 | 0.07674 | -0.174 | -11.545
-17 | -0.838 | 0.06977 | -0.178 | -12.013
-16.5 | -0.791 | 0.06254 | -0.182 | -12.641
-16 | -0.743 | 0.05523 | -0.187 | -13.457
-15.5 | -0.695 | 0.0488 | -0.191 | -14.238
-15 | -0.647 | 0.04243 | -0.196 | -15.237
-14.5 | -0.597 | 0.03683 | -0.2 | -16.209
-14 | -0.547 | 0.03184 | -0.204 | -17.17
-13.5 | -0.495 | 0.02762 | -0.208 | -17.929
-13 | -0.443 | 0.0239 | -0.212 | -18.524
-12.5 | -0.389 | 0.0208 | -0.215 | -18.705
-12 | -0.334 | 0.01836 | -0.218 | -18.202
-11.5 | -0.278 | 0.01657 | -0.221 | -16.788
-11 | -0.221 | 0.01519 | -0.223 | -14.57
-10.5 | -0.164 | 0.01407 | -0.224 | -11.627
-10 | -0.106 | 0.01307 | -0.226 | -8.093
-9.5 | -0.048 | 0.01148 | -0.229 | -4.15
-9 | 0.011 | 0.01093 | -0.232 | 1.021
-8.5 | 0.073 | 0.0066 | -0.244 | 11.118
-8 | 0.135 | 0.0064 | -0.245 | 21.134
-7.5 | 0.197 | 0.00638 | -0.246 | 30.851
-7 | 0.259 | 0.00631 | -0.247 | 40.979
-6.5 | 0.32 | 0.00634 | -0.248 | 50.552
-6 | 0.382 | 0.00758 | -0.249 | 50.383
-5.5 | 0.444 | 0.00786 | -0.249 | 56.48
-5 | 0.505 | 0.00804 | -0.25 | 62.889
-4.5 | 0.567 | 0.0082 | -0.251 | 69.14
-4 | 0.629 | 0.00837 | -0.252 | 75.13
-3.5 | 0.69 | 0.00871 | -0.252 | 79.206
-3 | 0.752 | 0.00881 | -0.253 | 85.327
-2.5 | 0.813 | 0.00896 | -0.254 | 90.75
-2 | 0.874 | 0.00918 | -0.255 | 95.271
-1.5 | 0.936 | 0.01086 | -0.255 | 86.129
-1 | 0.997 | 0.01119 | -0.256 | 89.083
-0.5 | 1.058 | 0.0109 | -0.256 | 97.027
0 | 1.118 | 0.01124 | -0.257 | 99.464
0.5 | 0.866 | 0.01163 | -0.257 | 74.438
1 | 0.909 | 0.01202 | -0.258 | 75.595
1.5 | 0.952 | 0.01171 | -0.258 | 81.34
2 | 0.995 | 0.01212 | -0.259 | 82.101
2.5 | 1.038 | 0.01258 | -0.259 | 82.535
3 | 1.081 | 0.01308 | -0.26 | 82.608
3.5 | 1.123 | 0.01268 | -0.26 | 88.563
4 | 1.166 | 0.0132 | -0.26 | 88.32
4.5 | 1.208 | 0.01367 | -0.261 | 88.364
5 | 1.25 | 0.0132 | -0.261 | 94.734
5.5 | 1.293 | 0.01361 | -0.261 | 94.989
6 | 1.335 | 0.01407 | -0.262 | 94.888
6.5 | 1.377 | 0.01657 | -0.262 | 83.108
7 | 1.419 | 0.01707 | -0.262 | 83.142
7.5 | 1.461 | 0.0176 | -0.262 | 82.982
8 | 1.503 | 0.01815 | -0.262 | 82.771
8.5 | 1.544 | 0.01873 | -0.263 | 82.443
9 | 1.586 | 0.01932 | -0.263 | 82.09
9.5 | 1.628 | 0.01995 | -0.263 | 81.607
10 | 1.669 | 0.02058 | -0.263 | 81.128
10.5 | 1.711 | 0.02129 | -0.263 | 80.379
11 | 1.752 | 0.02202 | -0.263 | 79.595
11.5 | 1.794 | 0.02275 | -0.263 | 78.829
12 | 1.835 | 0.02356 | -0.263 | 77.892
12.5 | 1.876 | 0.0244 | -0.262 | 76.907
13 | 1.917 | 0.02528 | -0.262 | 75.854
13.5 | 1.958 | 0.0262 | -0.262 | 74.745
14 | 1.999 | 0.02717 | -0.262 | 73.593
14.5 | 2.04 | 0.02821 | -0.261 | 72.309
15 | 2.054 | 0.02937 | -0.261 | 69.923
15.5 | 2.028 | 0.03057 | -0.261 | 66.349
16 | 1.999 | 0.0319 | -0.26 | 62.675
16.5 | 1.967 | 0.03328 | -0.26 | 59.105
17 | 1.932 | 0.03474 | -0.259 | 55.613
17.5 | 1.894 | 0.03641 | -0.258 | 52.026
18 | 1.854 | 0.03821 | -0.257 | 48.529
18.5 | 1.809 | 0.0403 | -0.256 | 44.878
19 | 1.761 | 0.04256 | -0.255 | 41.382
19.5 | 1.712 | 0.04517 | -0.254 | 37.895
20 | 1.66 | 0.04823 | -0.252 | 34.422

## 129. Re 12M Mach 0.00 (3)
BIGFOIL.COM POLAR EXPORT
NACA6714
NACA6714 |  |  |  | Cl Max: | 2.2654 | at alpha= | 20 | deg
NF |  |  |  | L/D Max: | 147.948 | at alpha= | -3 | deg
Re: | 12000000 |  |  | Cd Min: | 0.0041417 | at alpha= | -4.5 | deg
Mach: | 0 |  |  | Cl=0 at alpha= | -8.8532 | deg
|  |  |  | @ Cl=0.1, Cd= | 0.0049711
|  |  |  | @ Cl=0.4, Cd= | 0.0042527
|  |  |  | @ Cl=0.6, Cd= | 0.0042296
alpha (deg) | Cl | Cd | Cm | Cl/Cd
-20 | -1.0908 | 0.040108 | -0.18163 | -27.1965
-19.5 | -1.1047 | 0.032486 | -0.18805 | -34.0067
-19 | -1.1127 | 0.02689 | -0.19404 | -41.3785
-18.5 | -1.1077 | 0.022245 | -0.20004 | -49.7936
-18 | -1.0841 | 0.018589 | -0.20598 | -58.3226
-17.5 | -1.043 | 0.015895 | -0.21195 | -65.6213
-17 | -0.99017 | 0.013967 | -0.2177 | -70.8937
-16.5 | -0.93147 | 0.01258 | -0.22273 | -74.0452
-16 | -0.87063 | 0.011551 | -0.2268 | -75.3741
-15.5 | -0.80932 | 0.010748 | -0.23001 | -75.3028
-15 | -0.74812 | 0.01008 | -0.23263 | -74.2147
-14.5 | -0.68716 | 0.0094952 | -0.2349 | -72.3699
-14 | -0.62644 | 0.0089621 | -0.23698 | -69.8987
-13.5 | -0.56588 | 0.0084668 | -0.23896 | -66.8346
-13 | -0.5054 | 0.0080033 | -0.24086 | -63.1491
-12.5 | -0.44494 | 0.0075704 | -0.24271 | -58.7741
-12 | -0.38443 | 0.0071695 | -0.24453 | -53.6206
-11.5 | -0.32381 | 0.0068015 | -0.24633 | -47.6089
-11 | -0.26303 | 0.0064649 | -0.2481 | -40.6864
-10.5 | -0.20205 | 0.0061565 | -0.24982 | -32.8184
-10 | -0.14085 | 0.0058727 | -0.2515 | -23.9845
-9.5 | -0.079498 | 0.0056115 | -0.25312 | -14.1669
-9 | -0.018045 | 0.0053724 | -0.25467 | -3.3588
-8.5 | 0.043432 | 0.0051542 | -0.25614 | 8.4265
-8 | 0.10485 | 0.0049554 | -0.25753 | 21.1586
-7.5 | 0.16611 | 0.0047748 | -0.25881 | 34.7894
-7 | 0.22711 | 0.004612 | -0.25994 | 49.2434
-6.5 | 0.28768 | 0.0044673 | -0.2609 | 64.3955
-6 | 0.34755 | 0.0043427 | -0.26162 | 80.0297
-5.5 | 0.40628 | 0.004242 | -0.262 | 95.7756
-5 | 0.4632 | 0.0041717 | -0.26194 | 111.0322
-4.5 | 0.51738 | 0.0041417 | -0.26128 | 124.9198
-4 | 0.56786 | 0.0041651 | -0.25989 | 136.3379
-3.5 | 0.61405 | 0.0042579 | -0.25774 | 144.2159
-3 | 0.65632 | 0.0044361 | -0.25488 | 147.9483
-2.5 | 0.69605 | 0.0047078 | -0.25152 | 147.8524
-2 | 0.735 | 0.0050567 | -0.24801 | 145.3522
-1.5 | 0.77467 | 0.005438 | -0.24478 | 142.4551
-1 | 0.81611 | 0.0058031 | -0.24207 | 140.6326
-0.5 | 0.85945 | 0.0061422 | -0.23984 | 139.9268
0 | 0.90396 | 0.0064921 | -0.2378 | 139.2407
0.5 | 0.94889 | 0.00689 | -0.23571 | 137.721
1 | 0.99414 | 0.0073388 | -0.23342 | 135.4638
1.5 | 1.0399 | 0.0078105 | -0.23103 | 133.1451
2 | 1.0863 | 0.0082718 | -0.22882 | 131.3267
2.5 | 1.133 | 0.0087216 | -0.22686 | 129.9035
3 | 1.1794 | 0.0091971 | -0.22501 | 128.2342
3.5 | 1.2252 | 0.0097307 | -0.2231 | 125.9111
4 | 1.2706 | 0.010305 | -0.22112 | 123.2977
4.5 | 1.3159 | 0.010878 | -0.21918 | 120.9739
5 | 1.3613 | 0.01143 | -0.21726 | 119.1002
5.5 | 1.4064 | 0.01197 | -0.21528 | 117.5004
6 | 1.4512 | 0.012516 | -0.21319 | 115.9481
6.5 | 1.4952 | 0.013079 | -0.21097 | 114.3226
7 | 1.5386 | 0.013664 | -0.20863 | 112.6006
7.5 | 1.5812 | 0.014273 | -0.2062 | 110.7881
8 | 1.6233 | 0.014908 | -0.20369 | 108.8874
8.5 | 1.6647 | 0.015574 | -0.20112 | 106.8878
9 | 1.7053 | 0.016278 | -0.19845 | 104.7648
9.5 | 1.7451 | 0.017026 | -0.19568 | 102.4991
10 | 1.7839 | 0.017823 | -0.19277 | 100.0864
10.5 | 1.8215 | 0.018675 | -0.1897 | 97.5361
11 | 1.858 | 0.019585 | -0.18648 | 94.8662
11.5 | 1.8932 | 0.020556 | -0.18308 | 92.0992
12 | 1.9272 | 0.021592 | -0.17955 | 89.2565
12.5 | 1.9601 | 0.022698 | -0.17589 | 86.3531
13 | 1.9918 | 0.023883 | -0.17216 | 83.3964
13.5 | 2.0223 | 0.025155 | -0.16837 | 80.3947
14 | 2.0517 | 0.026514 | -0.16457 | 77.3813
14.5 | 2.0797 | 0.027944 | -0.16083 | 74.4255
15 | 2.1064 | 0.029429 | -0.15716 | 71.575
15.5 | 2.1314 | 0.030989 | -0.15351 | 68.7797
16 | 2.1544 | 0.032673 | -0.14977 | 65.938
16.5 | 2.1752 | 0.034527 | -0.14591 | 62.9994
17 | 2.1939 | 0.036577 | -0.14194 | 59.9809
17.5 | 2.2107 | 0.038835 | -0.13794 | 56.9258
18 | 2.2256 | 0.041316 | -0.13394 | 53.8684
18.5 | 2.2387 | 0.04405 | -0.13001 | 50.8217
19 | 2.2498 | 0.047086 | -0.1262 | 47.7795
19.5 | 2.2587 | 0.050501 | -0.12258 | 44.7259
20 | 2.2654 | 0.054388 | -0.11926 | 41.6524

## 130. Re 12M Mach 0.10 (1)
BIGFOIL.COM POLAR EXPORT
NACA6714
NACA6714 |  |  |  | Cl Max: | 2.2531 | at alpha= | 20 | deg
XFOIL ncrit=9 |  |  |  | L/D Max: | 189.179 | at alpha= | -2.5 | deg
Re: | 12000000 |  |  | Cd Min: | 0.00376 | at alpha= | -3 | deg
Mach: | 0.1 |  |  | Cl=0 at alpha= | -8.7207 | deg
|  |  |  | @ Cl=0.1, Cd= | 0.0050929
|  |  |  | @ Cl=0.4, Cd= | 0.0042398
|  |  |  | @ Cl=0.6, Cd= | 0.0038466
alpha (deg) | Cl | Cd | Cm | Cl/Cd
-20 | -1.0721 | 0.04843 | -0.1807 | -22.1371
-19.5 | -1.1053 | 0.03833 | -0.1888 | -28.8364
-19 | -1.1186 | 0.03062 | -0.1955 | -36.5317
-18.5 | -1.1106 | 0.02511 | -0.201 | -44.2294
-18 | -1.0892 | 0.02093 | -0.2058 | -52.0401
-17.5 | -1.0512 | 0.01785 | -0.2113 | -58.8908
-17 | -0.9978 | 0.01555 | -0.2175 | -64.1672
-16.5 | -0.9361 | 0.01337 | -0.2249 | -70.015
-16 | -0.8771 | 0.01207 | -0.2288 | -72.6678
-15.5 | -0.8187 | 0.01122 | -0.2313 | -72.9679
-15 | -0.7601 | 0.01055 | -0.2333 | -72.0474
-14.5 | -0.7013 | 0.00996 | -0.2351 | -70.4116
-14 | -0.6416 | 0.00931 | -0.237 | -68.9151
-13.5 | -0.5814 | 0.00874 | -0.2389 | -66.5217
-13 | -0.5209 | 0.0083 | -0.2405 | -62.759
-12.5 | -0.4603 | 0.00784 | -0.2422 | -58.7117
-12 | -0.3998 | 0.00741 | -0.2438 | -53.9541
-11.5 | -0.3395 | 0.00708 | -0.2452 | -47.952
-11 | -0.2792 | 0.00673 | -0.2466 | -41.4859
-10.5 | -0.2186 | 0.00643 | -0.2479 | -33.9969
-10 | -0.1573 | 0.00612 | -0.2494 | -25.7026
-9.5 | -0.0958 | 0.00585 | -0.2509 | -16.3761
-9 | -0.0343 | 0.00557 | -0.2524 | -6.158
-8.5 | 0.0271 | 0.00534 | -0.2538 | 5.0749
-8 | 0.0877 | 0.00513 | -0.255 | 17.0955
-7.5 | 0.1473 | 0.00495 | -0.2559 | 29.7576
-7 | 0.2087 | 0.00475 | -0.2573 | 43.9368
-6.5 | 0.2702 | 0.00455 | -0.2586 | 59.3846
-6 | 0.3309 | 0.00439 | -0.2598 | 75.3759
-5.5 | 0.3906 | 0.00426 | -0.2607 | 91.6901
-5 | 0.4511 | 0.00413 | -0.2617 | 109.2252
-4.5 | 0.5121 | 0.00399 | -0.2629 | 128.3459
-4 | 0.571 | 0.0039 | -0.2636 | 146.4103
-3.5 | 0.6307 | 0.00379 | -0.2645 | 166.4116
-3 | 0.6876 | 0.00376 | -0.2647 | 182.8723
-2.5 | 0.7378 | 0.0039 | -0.2633 | 189.1795
-2 | 0.7425 | 0.00494 | -0.2518 | 150.3036
-1.5 | 0.7726 | 0.00528 | -0.246 | 146.3258
-1 | 0.8165 | 0.00564 | -0.2434 | 144.7695
-0.5 | 0.8607 | 0.00603 | -0.2408 | 142.7363
0 | 0.9035 | 0.00643 | -0.238 | 140.5132
0.5 | 0.9487 | 0.00682 | -0.2357 | 139.1056
1 | 0.9919 | 0.00728 | -0.233 | 136.25
1.5 | 1.035 | 0.00776 | -0.2303 | 133.3763
2 | 1.0803 | 0.00822 | -0.2281 | 131.4234
2.5 | 1.1256 | 0.0087 | -0.2259 | 129.3793
3 | 1.169 | 0.00925 | -0.2233 | 126.3784
3.5 | 1.2133 | 0.00979 | -0.221 | 123.9326
4 | 1.2582 | 0.01033 | -0.2187 | 121.8006
4.5 | 1.3038 | 0.01086 | -0.2167 | 120.0552
5 | 1.3495 | 0.01138 | -0.2146 | 118.5852
5.5 | 1.3915 | 0.01201 | -0.2119 | 115.8618
6 | 1.4362 | 0.01255 | -0.2097 | 114.4382
6.5 | 1.4803 | 0.01315 | -0.2074 | 112.5703
7 | 1.5246 | 0.01372 | -0.2052 | 111.1224
7.5 | 1.5665 | 0.01435 | -0.2025 | 109.1638
8 | 1.608 | 0.01502 | -0.1998 | 107.0573
8.5 | 1.6499 | 0.01568 | -0.1972 | 105.2232
9 | 1.6914 | 0.01637 | -0.1945 | 103.3232
9.5 | 1.7296 | 0.01715 | -0.1913 | 100.8513
10 | 1.7682 | 0.01795 | -0.1882 | 98.507
10.5 | 1.8067 | 0.01879 | -0.1852 | 96.1522
11 | 1.8429 | 0.01971 | -0.1817 | 93.5008
11.5 | 1.8773 | 0.02073 | -0.1781 | 90.5596
12 | 1.914 | 0.02167 | -0.1749 | 88.3249
12.5 | 1.9445 | 0.02293 | -0.1708 | 84.8016
13 | 1.9782 | 0.02405 | -0.1673 | 82.2536
13.5 | 2.0085 | 0.02535 | -0.1633 | 79.2308
14 | 2.0367 | 0.02683 | -0.1591 | 75.9113
14.5 | 2.0656 | 0.02828 | -0.1552 | 73.041
15 | 2.0921 | 0.02992 | -0.1511 | 69.9231
15.5 | 2.1151 | 0.0318 | -0.1466 | 66.5126
16 | 2.1384 | 0.03374 | -0.1423 | 63.3788
16.5 | 2.1597 | 0.03588 | -0.138 | 60.1923
17 | 2.1815 | 0.03804 | -0.1339 | 57.3475
17.5 | 2.1991 | 0.04054 | -0.1296 | 54.2452
18 | 2.212 | 0.04354 | -0.1251 | 50.8039
18.5 | 2.225 | 0.04662 | -0.1211 | 47.7263
19 | 2.2366 | 0.04998 | -0.1172 | 44.7499
19.5 | 2.2461 | 0.0536 | -0.1134 | 41.9049
20 | 2.2531 | 0.05763 | -0.1099 | 39.096

## 131. Re 12M Mach 0.10 (2)
BIGFOIL.COM POLAR EXPORT
NACA6714
NACA6714 |  |  |  | Cl Max: | 2.02 | at alpha= | 15 | deg
JavaFoil+Calcfoil stall+Eppler ext transition |  |  |  | L/D Max: | 99.458 | at alpha= | 0 | deg
Re: | 12000000 |  |  | Cd Min: | 0.00632 | at alpha= | -7 | deg
Mach: | 0.1 |  |  | Cl=0 at alpha= | -9.0932 | deg
|  |  |  | @ Cl=0.1, Cd= | 0.0065403
|  |  |  | @ Cl=0.4, Cd= | 0.0077364
|  |  |  | @ Cl=0.6, Cd= | 0.0083023
alpha (deg) | Cl | Cd | Cm | Cl/Cd
-20 | -0.696 | 0.11993 | -0.155 | -5.802
-19.5 | -0.693 | 0.11158 | -0.158 | -6.207
-19 | -0.687 | 0.10324 | -0.162 | -6.656
-18.5 | -0.679 | 0.09554 | -0.165 | -7.107
-18 | -0.668 | 0.08794 | -0.169 | -7.597
-17.5 | -0.887 | 0.08006 | -0.173 | -11.077
-17 | -0.839 | 0.0725 | -0.177 | -11.578
-16.5 | -0.792 | 0.06509 | -0.181 | -12.163
-16 | -0.744 | 0.05781 | -0.186 | -12.87
-15.5 | -0.696 | 0.05081 | -0.19 | -13.696
-15 | -0.647 | 0.04444 | -0.195 | -14.566
-14.5 | -0.598 | 0.03837 | -0.2 | -15.589
-14 | -0.548 | 0.03329 | -0.204 | -16.447
-13.5 | -0.496 | 0.02862 | -0.208 | -17.341
-13 | -0.444 | 0.02469 | -0.212 | -17.98
-12.5 | -0.39 | 0.02143 | -0.215 | -18.204
-12 | -0.335 | 0.0188 | -0.219 | -17.841
-11.5 | -0.279 | 0.01695 | -0.221 | -16.475
-11 | -0.222 | 0.01543 | -0.224 | -14.4
-10.5 | -0.164 | 0.0142 | -0.225 | -11.57
-10 | -0.106 | 0.01325 | -0.227 | -8.018
-9.5 | -0.048 | 0.01168 | -0.229 | -4.094
-9 | 0.011 | 0.0111 | -0.232 | 1.008
-8.5 | 0.074 | 0.00662 | -0.245 | 11.156
-8 | 0.136 | 0.00643 | -0.246 | 21.123
-7.5 | 0.198 | 0.00639 | -0.247 | 30.968
-7 | 0.26 | 0.00632 | -0.248 | 41.148
-6.5 | 0.322 | 0.00635 | -0.249 | 50.751
-6 | 0.384 | 0.00769 | -0.25 | 49.948
-5.5 | 0.446 | 0.00787 | -0.251 | 56.679
-5 | 0.508 | 0.00805 | -0.251 | 63.094
-4.5 | 0.57 | 0.00822 | -0.252 | 69.345
-4 | 0.632 | 0.00839 | -0.253 | 75.314
-3.5 | 0.694 | 0.00874 | -0.254 | 79.4
-3 | 0.755 | 0.00883 | -0.254 | 85.533
-2.5 | 0.817 | 0.00899 | -0.255 | 90.931
-2 | 0.879 | 0.00921 | -0.256 | 95.445
-1.5 | 0.94 | 0.01092 | -0.256 | 86.145
-1 | 1.002 | 0.01125 | -0.257 | 89.073
-0.5 | 1.063 | 0.01095 | -0.257 | 97.06
0 | 1.123 | 0.01129 | -0.258 | 99.458
0.5 | 0.853 | 0.01169 | -0.259 | 72.984
1 | 0.896 | 0.01135 | -0.259 | 78.916
1.5 | 0.938 | 0.01177 | -0.26 | 79.727
2 | 0.98 | 0.01219 | -0.26 | 80.436
2.5 | 1.023 | 0.01265 | -0.26 | 80.822
3 | 1.065 | 0.01232 | -0.261 | 86.407
3.5 | 1.106 | 0.01276 | -0.261 | 86.691
4 | 1.148 | 0.01329 | -0.262 | 86.427
4.5 | 1.19 | 0.01377 | -0.262 | 86.422
5 | 1.231 | 0.01329 | -0.262 | 92.639
5.5 | 1.273 | 0.01371 | -0.263 | 92.858
6 | 1.314 | 0.01417 | -0.263 | 92.757
6.5 | 1.356 | 0.0167 | -0.263 | 81.2
7 | 1.397 | 0.01722 | -0.263 | 81.151
7.5 | 1.438 | 0.01776 | -0.264 | 80.97
8 | 1.479 | 0.01833 | -0.264 | 80.718
8.5 | 1.521 | 0.01893 | -0.264 | 80.326
9 | 1.562 | 0.01952 | -0.264 | 79.987
9.5 | 1.603 | 0.02016 | -0.264 | 79.493
10 | 1.644 | 0.02085 | -0.264 | 78.816
10.5 | 1.685 | 0.02156 | -0.264 | 78.138
11 | 1.725 | 0.02232 | -0.264 | 77.306
11.5 | 1.766 | 0.0231 | -0.264 | 76.47
12 | 1.807 | 0.02393 | -0.264 | 75.52
12.5 | 1.847 | 0.02481 | -0.264 | 74.463
13 | 1.888 | 0.02572 | -0.263 | 73.414
13.5 | 1.928 | 0.02669 | -0.263 | 72.254
14 | 1.969 | 0.02769 | -0.263 | 71.092
14.5 | 2.009 | 0.02885 | -0.263 | 69.62
15 | 2.02 | 0.03002 | -0.262 | 67.313
15.5 | 1.99 | 0.03134 | -0.262 | 63.48
16 | 1.955 | 0.03277 | -0.261 | 59.674
16.5 | 1.917 | 0.03434 | -0.261 | 55.828
17 | 1.876 | 0.03592 | -0.26 | 52.241
17.5 | 1.833 | 0.03781 | -0.259 | 48.467
18 | 1.787 | 0.03983 | -0.258 | 44.858
18.5 | 1.735 | 0.04207 | -0.257 | 41.232
19 | 1.68 | 0.04485 | -0.256 | 37.459
19.5 | 1.623 | 0.04805 | -0.254 | 33.784
20 | 1.564 | 0.05205 | -0.252 | 30.053

## 132. Re 12M Mach 0.25 (1)
BIGFOIL.COM POLAR EXPORT
NACA6714
NACA6714 |  |  |  | Cl Max: | 2.226 | at alpha= | 18.5 | deg
XFOIL ncrit=9 |  |  |  | L/D Max: | 199.398 | at alpha= | -2.5 | deg
Re: | 12000000 |  |  | Cd Min: | 0.00378 | at alpha= | -3 | deg
Mach: | 0.25 |  |  | Cl=0 at alpha= | -8.6442 | deg
|  |  |  | @ Cl=0.1, Cd= | 0.0052087
|  |  |  | @ Cl=0.4, Cd= | 0.0043252
|  |  |  | @ Cl=0.6, Cd= | 0.0039168
alpha (deg) | Cl | Cd | Cm | Cl/Cd
-20 | -0.6303 | 0.11254 | -0.1509 | -5.6007
-19.5 | -0.6969 | 0.09637 | -0.1615 | -7.2315
-18.5 | -0.8687 | 0.06208 | -0.1862 | -13.9932
-18 | -0.9352 | 0.04835 | -0.1969 | -19.3423
-17.5 | -0.981 | 0.03702 | -0.2064 | -26.4992
-17 | -0.9966 | 0.02873 | -0.2139 | -34.6885
-16.5 | -0.9872 | 0.02282 | -0.2199 | -43.2603
-16 | -0.9537 | 0.0185 | -0.2263 | -51.5514
-15.5 | -0.8964 | 0.01548 | -0.2333 | -57.907
-15 | -0.8278 | 0.01288 | -0.2413 | -64.2702
-14.5 | -0.7624 | 0.01154 | -0.2446 | -66.0659
-14 | -0.6968 | 0.01063 | -0.2467 | -65.5503
-13.5 | -0.6311 | 0.00991 | -0.2483 | -63.6831
-13 | -0.5657 | 0.00913 | -0.2501 | -61.9606
-12.5 | -0.5004 | 0.00853 | -0.2515 | -58.6635
-12 | -0.4356 | 0.00807 | -0.2526 | -53.9777
-11.5 | -0.3711 | 0.00755 | -0.2539 | -49.1523
-11 | -0.3065 | 0.00716 | -0.255 | -42.8073
-10.5 | -0.2411 | 0.00676 | -0.2564 | -35.6657
-10 | -0.1759 | 0.0064 | -0.2577 | -27.4844
-9.5 | -0.1108 | 0.00606 | -0.259 | -18.2838
-9 | -0.0459 | 0.00578 | -0.2603 | -7.9412
-8.5 | 0.0186 | 0.00549 | -0.2616 | 3.388
-8 | 0.0822 | 0.00526 | -0.2627 | 15.6274
-7.5 | 0.1446 | 0.00508 | -0.2635 | 28.4646
-7 | 0.209 | 0.00485 | -0.2649 | 43.0928
-6.5 | 0.2731 | 0.00465 | -0.2661 | 58.7312
-6 | 0.3362 | 0.00448 | -0.2672 | 75.0446
-5.5 | 0.3981 | 0.00433 | -0.268 | 91.94
-5 | 0.4613 | 0.00417 | -0.2692 | 110.6235
-4.5 | 0.5247 | 0.00403 | -0.2704 | 130.1985
-4 | 0.5858 | 0.00394 | -0.2711 | 148.6802
-3.5 | 0.6471 | 0.00384 | -0.2718 | 168.5156
-3 | 0.7064 | 0.00378 | -0.2721 | 186.8783
-2.5 | 0.7617 | 0.00382 | -0.2714 | 199.3979
-2 | 0.7463 | 0.00491 | -0.2549 | 151.9959
-1.5 | 0.7856 | 0.00537 | -0.2508 | 146.2942
-1 | 0.8271 | 0.00582 | -0.2472 | 142.1134
-0.5 | 0.8723 | 0.00621 | -0.2444 | 140.467
0 | 0.9166 | 0.00665 | -0.2415 | 137.8346
0.5 | 0.9588 | 0.00716 | -0.2381 | 133.9106
1 | 1.0052 | 0.0076 | -0.2357 | 132.2632
1.5 | 1.0496 | 0.00813 | -0.2328 | 129.1021
2 | 1.0931 | 0.00871 | -0.2298 | 125.4994
2.5 | 1.1397 | 0.00923 | -0.2274 | 123.4778
3 | 1.1861 | 0.00977 | -0.2249 | 121.4023
3.5 | 1.2309 | 0.01038 | -0.2222 | 118.5838
4 | 1.2761 | 0.01099 | -0.2195 | 116.1146
4.5 | 1.3221 | 0.01159 | -0.2169 | 114.0725
5 | 1.3684 | 0.0122 | -0.2144 | 112.1639
5.5 | 1.4139 | 0.01286 | -0.2117 | 109.9456
6 | 1.4579 | 0.01354 | -0.2088 | 107.6736
6.5 | 1.5025 | 0.01422 | -0.2059 | 105.661
7 | 1.5482 | 0.01486 | -0.2033 | 104.1857
7.5 | 1.593 | 0.01556 | -0.2004 | 102.3779
8 | 1.6348 | 0.01636 | -0.197 | 99.9267
8.5 | 1.6777 | 0.01715 | -0.1938 | 97.8251
9 | 1.7206 | 0.01796 | -0.1906 | 95.8018
9.5 | 1.7598 | 0.01894 | -0.1868 | 92.9145
10 | 1.7995 | 0.01992 | -0.183 | 90.3363
10.5 | 1.84 | 0.02087 | -0.1794 | 88.1648
11 | 1.8749 | 0.02213 | -0.175 | 84.7221
11.5 | 1.9131 | 0.02326 | -0.1711 | 82.2485
12 | 1.9464 | 0.02466 | -0.1665 | 78.9294
12.5 | 1.9807 | 0.02604 | -0.1621 | 76.0637
13 | 2.0122 | 0.02763 | -0.1573 | 72.8266
13.5 | 2.0426 | 0.02935 | -0.1526 | 69.5945
14 | 2.0718 | 0.03116 | -0.1478 | 66.4891
14.5 | 2.0984 | 0.03321 | -0.1428 | 63.1858
15 | 2.1211 | 0.03561 | -0.1375 | 59.5647
15.5 | 2.1455 | 0.03798 | -0.1326 | 56.4903
16 | 2.1676 | 0.04057 | -0.1277 | 53.4286
16.5 | 2.1837 | 0.04373 | -0.1224 | 49.936
17.5 | 2.2108 | 0.05097 | -0.1127 | 43.3745
18.5 | 2.226 | 0.05993 | -0.1042 | 37.1433
19.5 | 2.2243 | 0.07145 | -0.0978 | 31.1309
20 | 2.2141 | 0.07845 | -0.0953 | 28.2231

## 133. Re 12M Mach 0.25 (2)
BIGFOIL.COM POLAR EXPORT
NACA6714
NACA6714 |  |  |  | Cl Max: | 1.737 | at alpha= | 14.5 | deg
JavaFoil+Calcfoil stall+Eppler ext transition |  |  |  | L/D Max: | 105.952 | at alpha= | 0 | deg
Re: | 12000000 |  |  | Cd Min: | 0.00629 | at alpha= | -6.5 | deg
Mach: | 0.25 |  |  | Cl=0 at alpha= | -9.0917 | deg
|  |  |  | @ Cl=0.1, Cd= | 0.0091588
|  |  |  | @ Cl=0.4, Cd= | 0.0077354
|  |  |  | @ Cl=0.6, Cd= | 0.0083778
alpha (deg) | Cl | Cd | Cm | Cl/Cd
-20 | -0.513 | 0.14772 | -0.141 | -3.475
-19.5 | -0.532 | 0.13822 | -0.144 | -3.852
-19 | -0.548 | 0.12843 | -0.149 | -4.266
-18.5 | -0.559 | 0.11901 | -0.153 | -4.699
-18 | -0.567 | 0.10937 | -0.158 | -5.18
-17.5 | -0.891 | 0.10021 | -0.163 | -8.896
-17 | -0.843 | 0.09123 | -0.168 | -9.245
-16.5 | -0.795 | 0.08254 | -0.173 | -9.635
-16 | -0.747 | 0.07401 | -0.179 | -10.094
-15.5 | -0.699 | 0.06536 | -0.184 | -10.694
-15 | -0.651 | 0.05694 | -0.19 | -11.427
-14.5 | -0.602 | 0.04934 | -0.196 | -12.191
-14 | -0.552 | 0.04221 | -0.202 | -13.074
-13.5 | -0.501 | 0.03576 | -0.207 | -14.012
-13 | -0.449 | 0.03053 | -0.212 | -14.7
-12.5 | -0.395 | 0.02595 | -0.217 | -15.24
-12 | -0.341 | 0.02209 | -0.221 | -15.426
-11.5 | -0.285 | 0.01906 | -0.225 | -14.927
-11 | -0.227 | 0.01687 | -0.228 | -13.446
-10.5 | -0.168 | 0.0153 | -0.23 | -10.994
-10 | -0.109 | 0.01401 | -0.232 | -7.765
-9.5 | -0.049 | 0.01314 | -0.234 | -3.719
-9 | 0.011 | 0.01206 | -0.236 | 0.945
-8.5 | 0.072 | 0.01095 | -0.239 | 6.608
-8 | 0.14 | 0.0066 | -0.253 | 21.161
-7.5 | 0.203 | 0.00651 | -0.254 | 31.263
-7 | 0.267 | 0.00636 | -0.255 | 42.025
-6.5 | 0.331 | 0.00629 | -0.256 | 52.628
-6 | 0.395 | 0.00771 | -0.257 | 51.195
-5.5 | 0.458 | 0.00803 | -0.258 | 57.089
-5 | 0.522 | 0.00814 | -0.258 | 64.168
-4.5 | 0.586 | 0.00832 | -0.259 | 70.43
-4 | 0.649 | 0.00858 | -0.26 | 75.688
-3.5 | 0.713 | 0.00877 | -0.261 | 81.314
-3 | 0.776 | 0.01029 | -0.261 | 75.46
-2.5 | 0.84 | 0.01055 | -0.262 | 79.612
-2 | 0.903 | 0.01027 | -0.263 | 87.903
-1.5 | 0.966 | 0.01056 | -0.263 | 91.53
-1 | 1.03 | 0.01087 | -0.264 | 94.689
-0.5 | 1.093 | 0.01125 | -0.264 | 97.149
0 | 1.154 | 0.01089 | -0.265 | 105.952
0.5 | 0.744 | 0.01129 | -0.266 | 65.849
1 | 0.78 | 0.01167 | -0.266 | 66.789
1.5 | 0.816 | 0.01213 | -0.267 | 67.229
2 | 0.851 | 0.01176 | -0.267 | 72.376
2.5 | 0.887 | 0.01224 | -0.268 | 72.478
3 | 0.923 | 0.01273 | -0.268 | 72.475
3.5 | 0.958 | 0.01323 | -0.268 | 72.396
4 | 0.994 | 0.01283 | -0.269 | 77.429
4.5 | 1.029 | 0.01333 | -0.269 | 77.182
5 | 1.064 | 0.01379 | -0.269 | 77.145
5.5 | 1.099 | 0.01636 | -0.27 | 67.192
6 | 1.135 | 0.01694 | -0.27 | 66.975
6.5 | 1.17 | 0.01752 | -0.27 | 66.792
7 | 1.205 | 0.0181 | -0.271 | 66.592
7.5 | 1.241 | 0.01874 | -0.271 | 66.209
8 | 1.276 | 0.0194 | -0.271 | 65.764
8.5 | 1.311 | 0.02009 | -0.271 | 65.284
9 | 1.347 | 0.02083 | -0.271 | 64.664
9.5 | 1.382 | 0.02158 | -0.271 | 64.033
10 | 1.418 | 0.02239 | -0.271 | 63.325
10.5 | 1.453 | 0.02327 | -0.271 | 62.441
11 | 1.489 | 0.0242 | -0.271 | 61.538
11.5 | 1.525 | 0.02523 | -0.271 | 60.429
12 | 1.56 | 0.02629 | -0.271 | 59.345
12.5 | 1.596 | 0.02748 | -0.271 | 58.066
13 | 1.632 | 0.02871 | -0.27 | 56.825
13.5 | 1.667 | 0.03007 | -0.27 | 55.433
14 | 1.702 | 0.03163 | -0.269 | 53.819
14.5 | 1.737 | 0.03335 | -0.269 | 52.095
15 | 1.727 | 0.03535 | -0.268 | 48.859
15.5 | 1.65 | 0.03759 | -0.267 | 43.879
16 | 1.565 | 0.0403 | -0.266 | 38.827
16.5 | 1.473 | 0.04373 | -0.264 | 33.691
17 | 1.373 | 0.0486 | -0.262 | 28.25
17.5 | 1.218 | 0.0683 | -0.244 | 17.833
18 | 1.08 | 0.09688 | -0.225 | 11.146
18.5 | 0.956 | 0.12406 | -0.207 | 7.71
19 | 0.846 | 0.14658 | -0.193 | 5.77
19.5 | 0.739 | 0.16839 | -0.179 | 4.39

## 134. Re 12M Mach 0.50 (1)
BIGFOIL.COM POLAR EXPORT
NACA6714
NACA6714 |  |  |  | Cl Max: | 2.0812 | at alpha= | 12 | deg
XFOIL ncrit=9 |  |  |  | L/D Max: | 209.467 | at alpha= | -2 | deg
Re: | 12000000 |  |  | Cd Min: | 0.003 | at alpha= | -11 | deg
Mach: | 0.5 |  |  | Cl=0 at alpha= | -8.2417 | deg
|  |  |  | @ Cl=0.1, Cd= | 0.0057825
|  |  |  | @ Cl=0.4, Cd= | 0.0047362
|  |  |  | @ Cl=0.6, Cd= | 0.0042278
alpha (deg) | Cl | Cd | Cm | Cl/Cd
-16.5 | -0.1537 | 0.10074 | -0.1933 | -1.5257
-16 | -0.1696 | 0.09221 | -0.198 | -1.8393
-15.5 | -0.1926 | 0.08274 | -0.2031 | -2.3278
-15 | -0.2219 | 0.07256 | -0.2084 | -3.0582
-14.5 | -0.2588 | 0.06173 | -0.214 | -4.1925
-14 | -0.307 | 0.05014 | -0.2203 | -6.1229
-13.5 | -0.3482 | 0.0395 | -0.2262 | -8.8152
-13 | -0.3848 | 0.02999 | -0.2319 | -12.8309
-12.5 | -0.4199 | 0.02127 | -0.2378 | -19.7414
-12 | -0.4524 | 0.0136 | -0.2441 | -33.2647
-11.5 | -0.4797 | 0.00741 | -0.2518 | -64.7368
-11 | -0.4605 | 0.003 | -0.2735 | -153.5
-10.5 | -0.3812 | 0.00946 | -0.2948 | -40.296
-10 | -0.2926 | 0.00825 | -0.2956 | -35.4667
-9.5 | -0.2076 | 0.00754 | -0.2955 | -27.5332
-9 | -0.1244 | 0.00696 | -0.2956 | -17.8736
-8.5 | -0.0421 | 0.00651 | -0.2959 | -6.467
-8 | 0.0394 | 0.00607 | -0.2966 | 6.4909
-7.5 | 0.1195 | 0.00569 | -0.2973 | 21.0018
-7 | 0.198 | 0.00537 | -0.2981 | 36.8715
-6.5 | 0.2736 | 0.0051 | -0.2986 | 53.6471
-6 | 0.3455 | 0.00489 | -0.2986 | 70.6544
-5.5 | 0.4199 | 0.00468 | -0.2994 | 89.7222
-5 | 0.4947 | 0.00448 | -0.3004 | 110.4241
-4.5 | 0.5675 | 0.00429 | -0.3012 | 132.2844
-4 | 0.6354 | 0.00416 | -0.301 | 152.7404
-3.5 | 0.6988 | 0.00405 | -0.2999 | 172.5432
-3 | 0.7625 | 0.00394 | -0.299 | 193.5279
-2.5 | 0.8179 | 0.00391 | -0.2962 | 209.1816
-2 | 0.8651 | 0.00413 | -0.2916 | 209.4673
-1.5 | 0.8308 | 0.00619 | -0.2696 | 134.2165
-1 | 0.8691 | 0.00696 | -0.2635 | 124.8707
-0.5 | 0.9127 | 0.00767 | -0.2585 | 118.9961
0 | 0.9609 | 0.00833 | -0.2546 | 115.3541
0.5 | 1.0102 | 0.00899 | -0.2508 | 112.3693
1 | 1.0569 | 0.00977 | -0.2465 | 108.1781
1.5 | 1.107 | 0.01049 | -0.2429 | 105.5291
2 | 1.1568 | 0.01125 | -0.2392 | 102.8267
2.5 | 1.206 | 0.01207 | -0.2352 | 99.9171
3 | 1.2567 | 0.01288 | -0.2315 | 97.5699
3.5 | 1.308 | 0.01369 | -0.2278 | 95.5442
4 | 1.3561 | 0.01467 | -0.2234 | 92.4404
4.5 | 1.4054 | 0.01566 | -0.2191 | 89.7446
5 | 1.4564 | 0.01661 | -0.2149 | 87.6821
6 | 1.5554 | 0.0188 | -0.2057 | 82.734
6.5 | 1.6073 | 0.01988 | -0.2012 | 80.8501
7 | 1.6558 | 0.02114 | -0.196 | 78.3254
7.5 | 1.7055 | 0.02244 | -0.1908 | 76.0027
8 | 1.7564 | 0.02374 | -0.1856 | 73.9848
8.5 | 1.803 | 0.02535 | -0.1797 | 71.1243
9 | 1.8519 | 0.02689 | -0.1738 | 68.8695
9.5 | 1.8962 | 0.02878 | -0.1672 | 65.886
10 | 1.9426 | 0.03068 | -0.1607 | 63.3181
10.5 | 1.9859 | 0.03289 | -0.1537 | 60.3801
11 | 2.0253 | 0.03542 | -0.1462 | 57.1796
11.5 | 2.0623 | 0.03832 | -0.1382 | 53.8178
12 | 2.0812 | 0.04256 | -0.1288 | 48.9004
12.5 | 2.0735 | 0.0488 | -0.1186 | 42.4898
13 | 2.0369 | 0.05778 | -0.1092 | 35.2527
13.5 | 1.9959 | 0.06801 | -0.103 | 29.3472
14 | 1.9484 | 0.0795 | -0.0996 | 24.5082
14.5 | 1.8974 | 0.09209 | -0.0989 | 20.6038
15 | 1.8474 | 0.10516 | -0.1005 | 17.5675
15.5 | 1.8011 | 0.11867 | -0.1044 | 15.1774
16 | 1.7545 | 0.13278 | -0.1104 | 13.2136
16.5 | 1.7109 | 0.14744 | -0.1185 | 11.604
17 | 1.6661 | 0.16297 | -0.1286 | 10.2234

## 135. Re 12M Mach 0.50 (2)
BIGFOIL.COM POLAR EXPORT
NACA6714
NACA6714 |  |  |  | Cl Max: | 1.625 | at alpha= | 20 | deg
JavaFoil+Calcfoil stall+Eppler ext transition |  |  |  | L/D Max: | 61.136 | at alpha= | 0.5 | deg
Re: | 12000000 |  |  | Cd Min: | 0.00641 | at alpha= | -6 | deg
Mach: | 0.5 |  |  | Cl=0 at alpha= | -9.0938 | deg
|  |  |  | @ Cl=0.1, Cd= | 0.012243
|  |  |  | @ Cl=0.4, Cd= | 0.0097331
|  |  |  | @ Cl=0.6, Cd= | 0.010346
alpha (deg) | Cl | Cd | Cm | Cl/Cd
-20 | -0.627 | 0.16175 | -0.153 | -3.874
-19.5 | -0.601 | 0.14496 | -0.159 | -4.143
-19 | -0.569 | 0.15151 | -0.151 | -3.753
-18.5 | -0.544 | 0.12902 | -0.163 | -4.218
-18 | -0.521 | 0.11226 | -0.175 | -4.638
-17.5 | -0.485 | 0.12076 | -0.158 | -4.016
-17 | -0.465 | 0.09775 | -0.182 | -4.758
-16.5 | -0.426 | 0.11493 | -0.155 | -3.71
-16 | -0.406 | 0.09241 | -0.181 | -4.39
-15.5 | -0.369 | 0.10623 | -0.155 | -3.473
-15 | -0.348 | 0.08378 | -0.185 | -4.152
-14.5 | -0.312 | 0.09626 | -0.159 | -3.241
-14 | -0.291 | 0.07317 | -0.192 | -3.974
-13.5 | -0.258 | 0.07901 | -0.179 | -3.261
-13 | -0.226 | 0.08244 | -0.166 | -2.744
-12.5 | -0.202 | 0.06363 | -0.195 | -3.178
-12 | -0.172 | 0.06136 | -0.195 | -2.81
-11.5 | -0.141 | 0.06485 | -0.184 | -2.177
-11 | -0.117 | 0.04257 | -0.219 | -2.74
-10.5 | -0.088 | 0.03092 | -0.235 | -2.86
-10 | -0.058 | 0.02351 | -0.245 | -2.476
-9.5 | -0.026 | 0.01907 | -0.252 | -1.387
-9 | 0.006 | 0.01615 | -0.257 | 0.385
-8.5 | 0.039 | 0.01424 | -0.261 | 2.771
-8 | 0.073 | 0.01295 | -0.264 | 5.637
-7.5 | 0.107 | 0.01206 | -0.265 | 8.841
-7 | 0.141 | 0.0105 | -0.268 | 13.391
-6.5 | 0.175 | 0.01016 | -0.271 | 17.256
-6 | 0.219 | 0.00641 | -0.287 | 34.211
-5.5 | 0.255 | 0.00901 | -0.288 | 28.285
-5 | 0.29 | 0.00937 | -0.288 | 30.962
-4.5 | 0.326 | 0.00918 | -0.289 | 35.454
-4 | 0.361 | 0.00943 | -0.29 | 38.269
-3.5 | 0.396 | 0.0097 | -0.291 | 40.858
-3 | 0.431 | 0.00999 | -0.292 | 43.206
-2.5 | 0.467 | 0.00972 | -0.292 | 48.022
-2 | 0.502 | 0.01 | -0.293 | 50.188
-1.5 | 0.537 | 0.01028 | -0.294 | 52.21
-1 | 0.572 | 0.01061 | -0.295 | 53.894
-0.5 | 0.607 | 0.01028 | -0.295 | 59.031
0 | 0.64 | 0.01064 | -0.296 | 60.16
0.5 | 0.675 | 0.01104 | -0.296 | 61.136
1 | 0.709 | 0.01318 | -0.297 | 53.831
1.5 | 0.744 | 0.01378 | -0.298 | 53.969
2 | 0.778 | 0.01442 | -0.298 | 53.952
2.5 | 0.812 | 0.01514 | -0.299 | 53.641
3 | 0.847 | 0.01594 | -0.299 | 53.122
3.5 | 0.881 | 0.01676 | -0.3 | 52.544
4 | 0.915 | 0.0176 | -0.3 | 51.964
4.5 | 0.948 | 0.01842 | -0.3 | 51.495
5 | 0.982 | 0.0193 | -0.301 | 50.875
5.5 | 1.016 | 0.02027 | -0.301 | 50.114
6 | 1.049 | 0.02125 | -0.301 | 49.37
6.5 | 1.082 | 0.02239 | -0.301 | 48.327
7 | 1.115 | 0.02364 | -0.302 | 47.166
7.5 | 1.148 | 0.02518 | -0.302 | 45.597
8 | 1.18 | 0.02725 | -0.302 | 43.314
8.5 | 1.212 | 0.02962 | -0.302 | 40.916
9 | 1.243 | 0.03169 | -0.301 | 39.218
9.5 | 1.276 | 0.03063 | -0.302 | 41.672
10 | 1.306 | 0.03368 | -0.301 | 38.781
10.5 | 1.336 | 0.03551 | -0.3 | 37.608
11 | 1.368 | 0.03586 | -0.301 | 38.154
11.5 | 1.4 | 0.03613 | -0.301 | 38.755
12 | 1.432 | 0.03635 | -0.301 | 39.39
12.5 | 1.453 | 0.04164 | -0.298 | 34.906
13 | 1.469 | 0.04726 | -0.295 | 31.072
13.5 | 1.324 | 0.0922 | -0.235 | 14.355
14 | 1.344 | 0.09971 | -0.23 | 13.477
14.5 | 1.33 | 0.12832 | -0.199 | 10.364
15 | 1.355 | 0.1394 | -0.198 | 9.721
15.5 | 1.382 | 0.15007 | -0.199 | 9.209
16 | 1.406 | 0.16225 | -0.197 | 8.665
16.5 | 1.435 | 0.16628 | -0.2 | 8.63
17 | 1.462 | 0.17993 | -0.201 | 8.124
17.5 | 1.487 | 0.19074 | -0.201 | 7.798
18 | 1.517 | 0.19593 | -0.204 | 7.743
18.5 | 1.541 | 0.21078 | -0.203 | 7.312
19 | 1.571 | 0.21803 | -0.206 | 7.203
19.5 | 1.596 | 0.22816 | -0.206 | 6.995
20 | 1.625 | 0.23098 | -0.209 | 7.036

## 136. Re 14M Mach 0.00 (1)
BIGFOIL.COM POLAR EXPORT
NACA6714
NACA6714 |  |  |  | Cl Max: | 2.2377 | at alpha= | 18.5 | deg
XFOIL ncrit=9 |  |  |  | L/D Max: | 174.319 | at alpha= | -3 | deg
Re: | 14000000 |  |  | Cd Min: | 0.00378 | at alpha= | -3.5 | deg
Mach: | 0 |  |  | Cl=0 at alpha= | -8.7442 | deg
|  |  |  | @ Cl=0.1, Cd= | 0.0049505
|  |  |  | @ Cl=0.4, Cd= | 0.0041284
|  |  |  | @ Cl=0.6, Cd= | 0.0037986
alpha (deg) | Cl | Cd | Cm | Cl/Cd
-20 | -1.1617 | 0.03572 | -0.1872 | -32.5224
-19.5 | -1.1682 | 0.02889 | -0.1933 | -40.4361
-19 | -1.1581 | 0.02367 | -0.1987 | -48.9269
-18.5 | -1.1359 | 0.01987 | -0.2032 | -57.1666
-18 | -1.0933 | 0.01711 | -0.2091 | -63.8983
-17.5 | -1.0392 | 0.01502 | -0.2152 | -69.1877
-17 | -0.9786 | 0.01332 | -0.2215 | -73.4685
-16.5 | -0.9208 | 0.01214 | -0.2253 | -75.8484
-16 | -0.864 | 0.01119 | -0.228 | -77.2118
-15.5 | -0.8068 | 0.01048 | -0.2302 | -76.9847
-15 | -0.7491 | 0.00992 | -0.232 | -75.5141
-14.5 | -0.6904 | 0.00939 | -0.2339 | -73.525
-14 | -0.6313 | 0.00882 | -0.2359 | -71.576
-13.5 | -0.5718 | 0.0083 | -0.2377 | -68.8916
-13 | -0.5123 | 0.0079 | -0.2394 | -64.8481
-12.5 | -0.4527 | 0.00751 | -0.241 | -60.2796
-12 | -0.3932 | 0.00711 | -0.2425 | -55.3024
-11.5 | -0.3337 | 0.00681 | -0.2439 | -49.0015
-11 | -0.2738 | 0.00649 | -0.2453 | -42.188
-10.5 | -0.2131 | 0.00618 | -0.2469 | -34.4822
-10 | -0.1524 | 0.0059 | -0.2484 | -25.8305
-9.5 | -0.0915 | 0.00562 | -0.25 | -16.2811
-9 | -0.0307 | 0.00538 | -0.2514 | -5.7063
-8.5 | 0.0293 | 0.00518 | -0.2526 | 5.6564
-8 | 0.0885 | 0.00499 | -0.2536 | 17.7355
-7.5 | 0.1496 | 0.00478 | -0.255 | 31.2971
-7 | 0.2105 | 0.00459 | -0.2564 | 45.8606
-6.5 | 0.2706 | 0.00444 | -0.2575 | 60.9459
-6 | 0.33 | 0.00431 | -0.2585 | 76.5661
-5.5 | 0.3907 | 0.00415 | -0.2597 | 94.1446
-5 | 0.4511 | 0.00401 | -0.2608 | 112.4938
-4.5 | 0.5095 | 0.00393 | -0.2615 | 129.6438
-4 | 0.5694 | 0.00382 | -0.2625 | 149.0576
-3.5 | 0.6266 | 0.00378 | -0.2629 | 165.7672
-3 | 0.6781 | 0.00389 | -0.262 | 174.3188
-2.5 | 0.6949 | 0.00486 | -0.2533 | 142.9835
-2 | 0.729 | 0.00514 | -0.2484 | 141.8288
-1.5 | 0.7646 | 0.00541 | -0.244 | 141.3309
-1 | 0.8105 | 0.00571 | -0.2419 | 141.944
-0.5 | 0.856 | 0.00607 | -0.2397 | 141.0214
0 | 0.8993 | 0.00646 | -0.237 | 139.2105
0.5 | 0.9448 | 0.00683 | -0.2349 | 138.3309
1 | 0.9905 | 0.00722 | -0.2328 | 137.1884
1.5 | 1.0341 | 0.00768 | -0.2302 | 134.6484
2 | 1.0787 | 0.00814 | -0.228 | 132.5184
2.5 | 1.1241 | 0.0086 | -0.2259 | 130.7093
3 | 1.17 | 0.00907 | -0.2239 | 128.9967
3.5 | 1.2147 | 0.00957 | -0.2217 | 126.9279
4 | 1.2589 | 0.01009 | -0.2194 | 124.7671
4.5 | 1.3049 | 0.01056 | -0.2175 | 123.5701
5 | 1.3502 | 0.01108 | -0.2155 | 121.8592
5.5 | 1.3953 | 0.01161 | -0.2134 | 120.1809
6 | 1.4386 | 0.01215 | -0.2111 | 118.4033
6.5 | 1.4824 | 0.01269 | -0.2088 | 116.8164
7 | 1.5263 | 0.01325 | -0.2066 | 115.1925
7.5 | 1.5701 | 0.0138 | -0.2045 | 113.7754
8 | 1.612 | 0.0144 | -0.2019 | 111.9444
8.5 | 1.6523 | 0.01507 | -0.1991 | 109.6417
9 | 1.6934 | 0.01573 | -0.1966 | 107.6542
9.5 | 1.7338 | 0.01642 | -0.1939 | 105.5907
10 | 1.7715 | 0.01718 | -0.1908 | 103.1141
10.5 | 1.8089 | 0.018 | -0.1876 | 100.4944
11 | 1.8469 | 0.01881 | -0.1847 | 98.1871
11.5 | 1.8817 | 0.01974 | -0.1812 | 95.3242
12 | 1.9159 | 0.02072 | -0.1778 | 92.4662
12.5 | 1.9503 | 0.02173 | -0.1744 | 89.7515
13 | 1.9817 | 0.02287 | -0.1707 | 86.6506
13.5 | 2.0129 | 0.02407 | -0.167 | 83.6269
14 | 2.0416 | 0.0254 | -0.163 | 80.378
14.5 | 2.071 | 0.02673 | -0.1592 | 77.4785
15 | 2.0987 | 0.0282 | -0.1553 | 74.422
15.5 | 2.1221 | 0.02995 | -0.151 | 70.8548
16 | 2.1455 | 0.03173 | -0.1468 | 67.6174
16.5 | 2.17 | 0.03351 | -0.1429 | 64.7568
17 | 2.1901 | 0.03563 | -0.1386 | 61.4679
17.5 | 2.2096 | 0.03786 | -0.1345 | 58.3624
18.5 | 2.2377 | 0.04336 | -0.1258 | 51.6075

## 137. Re 14M Mach 0.00 (2)
BIGFOIL.COM POLAR EXPORT
NACA6714
NACA6714 |  |  |  | Cl Max: | 2.055 | at alpha= | 15 | deg
JavaFoil+Calcfoil stall+Eppler ext transition |  |  |  | L/D Max: | 102.349 | at alpha= | -1 | deg
Re: | 14000000 |  |  | Cd Min: | 0.00625 | at alpha= | -7 | deg
Mach: | 0 |  |  | Cl=0 at alpha= | -9.0932 | deg
|  |  |  | @ Cl=0.1, Cd= | 0.0064529
|  |  |  | @ Cl=0.4, Cd= | 0.0078994
|  |  |  | @ Cl=0.6, Cd= | 0.0083745
alpha (deg) | Cl | Cd | Cm | Cl/Cd
-20 | -0.719 | 0.11408 | -0.157 | -6.298
-19.5 | -0.713 | 0.10633 | -0.16 | -6.702
-19 | -0.705 | 0.09827 | -0.164 | -7.173
-18.5 | -0.695 | 0.09015 | -0.168 | -7.708
-18 | -0.682 | 0.08275 | -0.171 | -8.242
-17.5 | -0.888 | 0.07511 | -0.175 | -11.817
-17 | -0.84 | 0.06779 | -0.179 | -12.396
-16.5 | -0.793 | 0.06062 | -0.184 | -13.077
-16 | -0.745 | 0.05371 | -0.188 | -13.87
-15.5 | -0.697 | 0.04735 | -0.192 | -14.711
-15 | -0.648 | 0.04129 | -0.196 | -15.692
-14.5 | -0.599 | 0.03556 | -0.201 | -16.832
-14 | -0.548 | 0.03074 | -0.205 | -17.829
-13.5 | -0.496 | 0.02661 | -0.209 | -18.657
-13 | -0.444 | 0.02307 | -0.212 | -19.237
-12.5 | -0.39 | 0.02019 | -0.216 | -19.312
-12 | -0.335 | 0.01781 | -0.219 | -18.796
-11.5 | -0.279 | 0.01616 | -0.221 | -17.231
-11 | -0.221 | 0.01492 | -0.223 | -14.844
-10.5 | -0.164 | 0.01381 | -0.225 | -11.859
-10 | -0.106 | 0.01274 | -0.227 | -8.313
-9.5 | -0.048 | 0.01134 | -0.229 | -4.208
-9 | 0.011 | 0.01037 | -0.234 | 1.085
-8.5 | 0.073 | 0.00654 | -0.244 | 11.228
-8 | 0.135 | 0.00634 | -0.245 | 21.332
-7.5 | 0.197 | 0.00632 | -0.246 | 31.141
-7 | 0.259 | 0.00625 | -0.247 | 41.365
-6.5 | 0.32 | 0.00781 | -0.248 | 41.034
-6 | 0.382 | 0.00785 | -0.249 | 48.652
-5.5 | 0.444 | 0.00802 | -0.249 | 55.365
-5 | 0.505 | 0.00816 | -0.25 | 61.967
-4.5 | 0.567 | 0.0083 | -0.251 | 68.344
-4 | 0.629 | 0.00844 | -0.252 | 74.441
-3.5 | 0.69 | 0.00878 | -0.252 | 78.606
-3 | 0.752 | 0.00896 | -0.253 | 83.911
-2.5 | 0.813 | 0.009 | -0.254 | 90.335
-2 | 0.874 | 0.00921 | -0.255 | 94.935
-1.5 | 0.936 | 0.00949 | -0.255 | 98.555
-1 | 0.997 | 0.00974 | -0.256 | 102.349
-0.5 | 1.058 | 0.01154 | -0.256 | 91.694
0 | 1.118 | 0.01122 | -0.257 | 99.608
0.5 | 0.866 | 0.0116 | -0.257 | 74.645
1 | 0.909 | 0.01198 | -0.258 | 75.872
1.5 | 0.952 | 0.01243 | -0.258 | 76.609
2 | 0.995 | 0.01206 | -0.259 | 82.497
2.5 | 1.038 | 0.01249 | -0.259 | 83.083
3 | 1.081 | 0.01297 | -0.26 | 83.33
3.5 | 1.123 | 0.01346 | -0.26 | 83.492
4 | 1.166 | 0.01303 | -0.26 | 89.478
4.5 | 1.208 | 0.01347 | -0.261 | 89.723
5 | 1.251 | 0.01392 | -0.261 | 89.847
5.5 | 1.293 | 0.01338 | -0.261 | 96.633
6 | 1.335 | 0.01381 | -0.262 | 96.672
6.5 | 1.377 | 0.01422 | -0.262 | 96.825
7 | 1.419 | 0.01675 | -0.262 | 84.717
7.5 | 1.461 | 0.01727 | -0.262 | 84.593
8 | 1.503 | 0.0178 | -0.262 | 84.445
8.5 | 1.545 | 0.01836 | -0.263 | 84.135
9 | 1.587 | 0.01892 | -0.263 | 83.858
9.5 | 1.628 | 0.01955 | -0.263 | 83.298
10 | 1.67 | 0.02018 | -0.263 | 82.751
10.5 | 1.711 | 0.02083 | -0.263 | 82.143
11 | 1.753 | 0.02155 | -0.263 | 81.355
11.5 | 1.794 | 0.02227 | -0.263 | 80.568
12 | 1.836 | 0.02306 | -0.263 | 79.612
12.5 | 1.877 | 0.02386 | -0.263 | 78.679
13 | 1.918 | 0.02471 | -0.262 | 77.623
13.5 | 1.959 | 0.02561 | -0.262 | 76.5
14 | 2 | 0.02655 | -0.262 | 75.321
14.5 | 2.041 | 0.02757 | -0.262 | 74.007
15 | 2.055 | 0.02871 | -0.261 | 71.571
15.5 | 2.029 | 0.02987 | -0.261 | 67.938
16 | 2 | 0.03117 | -0.26 | 64.172
16.5 | 1.968 | 0.03254 | -0.26 | 60.481
17 | 1.933 | 0.03394 | -0.259 | 56.96
17.5 | 1.896 | 0.03556 | -0.258 | 53.315
18 | 1.856 | 0.03732 | -0.258 | 49.734
18.5 | 1.81 | 0.03917 | -0.257 | 46.216
19 | 1.763 | 0.04149 | -0.256 | 42.488
19.5 | 1.714 | 0.04399 | -0.254 | 38.951
20 | 1.662 | 0.04706 | -0.253 | 35.317

## 138. Re 14M Mach 0.00 (3)
BIGFOIL.COM POLAR EXPORT
NACA6714
NACA6714 |  |  |  | Cl Max: | 2.2849 | at alpha= | 20 | deg
NF |  |  |  | L/D Max: | 139.664 | at alpha= | -3 | deg
Re: | 14000000 |  |  | Cd Min: | 0.0041414 | at alpha= | -5 | deg
Mach: | 0 |  |  | Cl=0 at alpha= | -8.8696 | deg
|  |  |  | @ Cl=0.1, Cd= | 0.0048404
|  |  |  | @ Cl=0.4, Cd= | 0.0041874
|  |  |  | @ Cl=0.6, Cd= | 0.0043764
alpha (deg) | Cl | Cd | Cm | Cl/Cd
-20 | -1.1209 | 0.036266 | -0.18415 | -30.9074
-19.5 | -1.1325 | 0.029869 | -0.19022 | -37.9155
-19 | -1.1354 | 0.02475 | -0.19622 | -45.8757
-18.5 | -1.1226 | 0.020543 | -0.20218 | -54.6484
-18 | -1.0914 | 0.017317 | -0.20812 | -63.0223
-17.5 | -1.0449 | 0.014966 | -0.21408 | -69.8198
-17 | -0.98924 | 0.013275 | -0.21966 | -74.5184
-16.5 | -0.92945 | 0.012043 | -0.22439 | -77.1778
-16 | -0.86835 | 0.011112 | -0.22814 | -78.1441
-15.5 | -0.8071 | 0.01037 | -0.23111 | -77.8343
-15 | -0.74608 | 0.0097406 | -0.23357 | -76.5949
-14.5 | -0.68531 | 0.0091814 | -0.23573 | -74.6407
-14 | -0.62473 | 0.0086688 | -0.23774 | -72.0658
-13.5 | -0.56424 | 0.0081914 | -0.23967 | -68.8829
-13 | -0.50379 | 0.0077442 | -0.24153 | -65.0546
-12.5 | -0.44332 | 0.0073263 | -0.24335 | -60.5102
-12 | -0.38277 | 0.0069393 | -0.24515 | -55.1593
-11.5 | -0.3221 | 0.0065843 | -0.24692 | -48.9195
-11 | -0.26127 | 0.0062601 | -0.24866 | -41.7364
-10.5 | -0.20024 | 0.0059639 | -0.25036 | -33.5751
-10 | -0.13899 | 0.0056921 | -0.25202 | -24.4186
-9.5 | -0.077576 | 0.0054428 | -0.25361 | -14.253
-9 | -0.016051 | 0.0052151 | -0.25514 | -3.0778
-8.5 | 0.045505 | 0.0050076 | -0.25659 | 9.0871
-8 | 0.10699 | 0.0048189 | -0.25794 | 22.203
-7.5 | 0.1683 | 0.0046484 | -0.25918 | 36.2052
-7 | 0.22923 | 0.0044962 | -0.26026 | 50.9836
-6.5 | 0.28955 | 0.0043642 | -0.26112 | 66.3455
-6 | 0.34882 | 0.0042562 | -0.26168 | 81.9555
-5.5 | 0.40643 | 0.0041787 | -0.26182 | 97.2621
-5 | 0.46156 | 0.0041414 | -0.26139 | 111.4485
-4.5 | 0.51331 | 0.0041568 | -0.26028 | 123.4862
-4 | 0.56104 | 0.0042379 | -0.25845 | 132.3875
-3.5 | 0.6048 | 0.0043935 | -0.25594 | 137.6583
-3 | 0.64564 | 0.0046228 | -0.25291 | 139.6645
-2.5 | 0.68553 | 0.004915 | -0.24962 | 139.4773
-2 | 0.72635 | 0.0052468 | -0.24647 | 138.436
-1.5 | 0.76891 | 0.0055799 | -0.24378 | 137.7999
-1 | 0.81311 | 0.0058921 | -0.24162 | 137.9992
-0.5 | 0.85828 | 0.0062058 | -0.23976 | 138.3027
0 | 0.90372 | 0.0065563 | -0.23792 | 137.8388
0.5 | 0.94928 | 0.006954 | -0.23587 | 136.5093
1 | 0.99527 | 0.0073801 | -0.2336 | 134.8591
1.5 | 1.0419 | 0.0078046 | -0.23134 | 133.4938
2 | 1.0889 | 0.008217 | -0.22931 | 132.5214
2.5 | 1.1361 | 0.0086421 | -0.22748 | 131.4573
3 | 1.1828 | 0.0091165 | -0.2257 | 129.7427
3.5 | 1.229 | 0.0096428 | -0.22388 | 127.4559
4 | 1.275 | 0.010183 | -0.22206 | 125.2107
4.5 | 1.321 | 0.01071 | -0.22027 | 123.3519
5 | 1.367 | 0.011221 | -0.21845 | 121.8243
5.5 | 1.4126 | 0.011727 | -0.21654 | 120.4559
6 | 1.4577 | 0.012242 | -0.21452 | 119.0747
6.5 | 1.5022 | 0.012777 | -0.21237 | 117.5745
7 | 1.546 | 0.013335 | -0.21012 | 115.9338
7.5 | 1.5891 | 0.013919 | -0.20777 | 114.167
8 | 1.6315 | 0.01453 | -0.20535 | 112.287
8.5 | 1.6733 | 0.015172 | -0.20284 | 110.292
9 | 1.7143 | 0.015849 | -0.20022 | 108.1637
9.5 | 1.7544 | 0.016569 | -0.19746 | 105.8863
10 | 1.7935 | 0.017335 | -0.19456 | 103.4565
10.5 | 1.8314 | 0.018154 | -0.19149 | 100.8807
11 | 1.8682 | 0.019029 | -0.18825 | 98.1722
11.5 | 1.9037 | 0.019965 | -0.18485 | 95.3494
12 | 1.938 | 0.020966 | -0.18129 | 92.4332
12.5 | 1.9711 | 0.022037 | -0.17761 | 89.4426
13 | 2.003 | 0.023185 | -0.17384 | 86.3909
13.5 | 2.0338 | 0.02442 | -0.17002 | 83.2856
14 | 2.0634 | 0.025747 | -0.16618 | 80.1415
14.5 | 2.0918 | 0.027165 | -0.16236 | 77.0039
15 | 2.119 | 0.028655 | -0.15863 | 73.9466
15.5 | 2.1446 | 0.030206 | -0.15498 | 71
16 | 2.1685 | 0.031844 | -0.15133 | 68.0988
16.5 | 2.1903 | 0.033618 | -0.14759 | 65.1516
17 | 2.2099 | 0.035571 | -0.14371 | 62.1248
17.5 | 2.2273 | 0.037725 | -0.13974 | 59.0407
18 | 2.2428 | 0.040095 | -0.13574 | 55.9366
18.5 | 2.2564 | 0.042705 | -0.13175 | 52.8363
19 | 2.268 | 0.045594 | -0.12785 | 49.743
19.5 | 2.2775 | 0.048828 | -0.12411 | 46.6445
20 | 2.2849 | 0.052494 | -0.12062 | 43.5271

## 139. Re 14M Mach 0.10 (1)
BIGFOIL.COM POLAR EXPORT
NACA6714
NACA6714 |  |  |  | Cl Max: | 2.2411 | at alpha= | 18.5 | deg
XFOIL ncrit=9 |  |  |  | L/D Max: | 175.799 | at alpha= | -3 | deg
Re: | 14000000 |  |  | Cd Min: | 0.00379 | at alpha= | -3.5 | deg
Mach: | 0.1 |  |  | Cl=0 at alpha= | -8.7302 | deg
|  |  |  | @ Cl=0.1, Cd= | 0.0049681
|  |  |  | @ Cl=0.4, Cd= | 0.0041408
|  |  |  | @ Cl=0.6, Cd= | 0.0038055
alpha (deg) | Cl | Cd | Cm | Cl/Cd
-20 | -1.1045 | 0.04459 | -0.1836 | -24.7701
-19.5 | -1.1347 | 0.03497 | -0.1914 | -32.4478
-19 | -1.1418 | 0.02794 | -0.1978 | -40.8661
-18.5 | -1.1292 | 0.02282 | -0.2033 | -49.4829
-18 | -1.1035 | 0.0191 | -0.2081 | -57.7749
-17.5 | -1.0554 | 0.01638 | -0.2145 | -64.4322
-17 | -0.9972 | 0.01434 | -0.2208 | -69.5397
-16.5 | -0.935 | 0.01276 | -0.2266 | -73.2759
-16 | -0.8771 | 0.01167 | -0.2296 | -75.1585
-15.5 | -0.819 | 0.01081 | -0.232 | -75.7632
-15 | -0.7603 | 0.01016 | -0.2339 | -74.8327
-14.5 | -0.7006 | 0.0096 | -0.2358 | -72.9792
-14 | -0.6405 | 0.00903 | -0.2376 | -70.9302
-13.5 | -0.5802 | 0.00845 | -0.2395 | -68.6627
-13 | -0.5199 | 0.00801 | -0.2411 | -64.9064
-12.5 | -0.4595 | 0.00763 | -0.2426 | -60.2228
-12 | -0.3993 | 0.0072 | -0.2441 | -55.4583
-11.5 | -0.3391 | 0.00687 | -0.2455 | -49.3595
-11 | -0.2783 | 0.00656 | -0.2469 | -42.4238
-10.5 | -0.2169 | 0.00622 | -0.2485 | -34.8714
-10 | -0.1555 | 0.00595 | -0.2499 | -26.1345
-9.5 | -0.094 | 0.00566 | -0.2514 | -16.6078
-9 | -0.0327 | 0.00542 | -0.2528 | -6.0332
-8.5 | 0.0279 | 0.00521 | -0.254 | 5.3551
-8 | 0.0877 | 0.00501 | -0.255 | 17.505
-7.5 | 0.1493 | 0.0048 | -0.2564 | 31.1042
-7 | 0.2107 | 0.00461 | -0.2578 | 45.705
-6.5 | 0.2712 | 0.00445 | -0.2589 | 60.9438
-6 | 0.331 | 0.00432 | -0.2598 | 76.6204
-5.5 | 0.3922 | 0.00416 | -0.261 | 94.2788
-5 | 0.4531 | 0.00401 | -0.2622 | 112.9925
-4.5 | 0.5119 | 0.00393 | -0.2629 | 130.2545
-4 | 0.5722 | 0.00382 | -0.2639 | 149.7906
-3.5 | 0.6296 | 0.00379 | -0.2642 | 166.1214
-3 | 0.6821 | 0.00388 | -0.2634 | 175.799
-2.5 | 0.6977 | 0.00485 | -0.2544 | 143.8557
-2 | 0.7289 | 0.00512 | -0.2488 | 142.3633
-1.5 | 0.766 | 0.00544 | -0.2446 | 140.8088
-1 | 0.8128 | 0.00574 | -0.2426 | 141.6028
-0.5 | 0.8586 | 0.00609 | -0.2404 | 140.9852
0 | 0.9016 | 0.00649 | -0.2376 | 138.9214
0.5 | 0.9471 | 0.00688 | -0.2354 | 137.6599
1 | 0.9929 | 0.00728 | -0.2332 | 136.3874
1.5 | 1.0365 | 0.00774 | -0.2306 | 133.9147
2 | 1.0817 | 0.0082 | -0.2284 | 131.9146
2.5 | 1.1273 | 0.00867 | -0.2263 | 130.0231
3 | 1.1729 | 0.00917 | -0.2241 | 127.9062
3.5 | 1.217 | 0.00969 | -0.2217 | 125.5934
4 | 1.2623 | 0.0102 | -0.2196 | 123.7549
4.5 | 1.3087 | 0.01068 | -0.2176 | 122.5375
5 | 1.3544 | 0.01121 | -0.2156 | 120.8207
5.5 | 1.3983 | 0.01177 | -0.2132 | 118.802
6 | 1.4421 | 0.01232 | -0.2108 | 117.0536
6.5 | 1.487 | 0.01286 | -0.2087 | 115.6299
7 | 1.5314 | 0.01342 | -0.2064 | 114.1133
7.5 | 1.5751 | 0.014 | -0.2041 | 112.5071
8 | 1.6158 | 0.01466 | -0.2012 | 110.2183
8.5 | 1.6577 | 0.01532 | -0.1986 | 108.205
9 | 1.6996 | 0.01597 | -0.196 | 106.4245
9.5 | 1.7391 | 0.01671 | -0.193 | 104.0754
10 | 1.7767 | 0.01753 | -0.1897 | 101.352
10.5 | 1.8158 | 0.01832 | -0.1868 | 99.1157
11 | 1.8535 | 0.01919 | -0.1836 | 96.5868
11.5 | 1.8875 | 0.02018 | -0.1798 | 93.5332
12 | 1.923 | 0.02118 | -0.1764 | 90.7932
12.5 | 1.9564 | 0.02227 | -0.1727 | 87.8491
13 | 1.9888 | 0.02344 | -0.169 | 84.8464
13.5 | 2.0202 | 0.02467 | -0.1651 | 81.8889
14 | 2.0483 | 0.02611 | -0.1609 | 78.4489
14.5 | 2.079 | 0.02744 | -0.1572 | 75.7653
15 | 2.1034 | 0.02919 | -0.1527 | 72.0589
15.5 | 2.1291 | 0.03086 | -0.1485 | 68.9922
16 | 2.1521 | 0.03278 | -0.1441 | 65.6528
16.5 | 2.1754 | 0.03474 | -0.14 | 62.6195
17 | 2.1962 | 0.03693 | -0.1357 | 59.4693
17.5 | 2.2115 | 0.03957 | -0.131 | 55.8883
18 | 2.2255 | 0.04243 | -0.1265 | 52.4511
18.5 | 2.2411 | 0.04528 | -0.1225 | 49.4943

## 140. Re 14M Mach 0.10 (2)
BIGFOIL.COM POLAR EXPORT
NACA6714
NACA6714 |  |  |  | Cl Max: | 2.021 | at alpha= | 15 | deg
JavaFoil+Calcfoil stall+Eppler ext transition |  |  |  | L/D Max: | 99.611 | at alpha= | 0 | deg
Re: | 14000000 |  |  | Cd Min: | 0.00626 | at alpha= | -7 | deg
Mach: | 0.1 |  |  | Cl=0 at alpha= | -9.0932 | deg
|  |  |  | @ Cl=0.1, Cd= | 0.0064661
|  |  |  | @ Cl=0.4, Cd= | 0.0079929
|  |  |  | @ Cl=0.6, Cd= | 0.0083874
alpha (deg) | Cl | Cd | Cm | Cl/Cd
-20 | -0.697 | 0.11843 | -0.156 | -5.882
-19.5 | -0.693 | 0.11004 | -0.159 | -6.302
-19 | -0.688 | 0.10179 | -0.163 | -6.76
-18.5 | -0.68 | 0.09352 | -0.167 | -7.274
-18 | -0.67 | 0.0859 | -0.17 | -7.794
-17.5 | -0.888 | 0.07849 | -0.174 | -11.318
-17 | -0.841 | 0.07094 | -0.178 | -11.854
-16.5 | -0.793 | 0.06355 | -0.182 | -12.484
-16 | -0.746 | 0.0563 | -0.187 | -13.243
-15.5 | -0.698 | 0.04935 | -0.191 | -14.134
-15 | -0.649 | 0.04302 | -0.196 | -15.083
-14.5 | -0.6 | 0.03707 | -0.201 | -16.177
-14 | -0.549 | 0.03194 | -0.205 | -17.193
-13.5 | -0.498 | 0.02757 | -0.209 | -18.048
-13 | -0.445 | 0.02392 | -0.213 | -18.592
-12.5 | -0.391 | 0.02071 | -0.216 | -18.881
-12 | -0.336 | 0.01828 | -0.219 | -18.375
-11.5 | -0.28 | 0.01648 | -0.222 | -16.963
-11 | -0.222 | 0.0151 | -0.224 | -14.732
-10.5 | -0.164 | 0.01397 | -0.226 | -11.771
-10 | -0.106 | 0.01293 | -0.228 | -8.223
-9.5 | -0.048 | 0.01157 | -0.23 | -4.138
-9 | 0.011 | 0.01068 | -0.234 | 1.052
-8.5 | 0.074 | 0.00655 | -0.245 | 11.266
-8 | 0.136 | 0.00635 | -0.246 | 21.412
-7.5 | 0.198 | 0.00633 | -0.247 | 31.26
-7 | 0.26 | 0.00626 | -0.248 | 41.536
-6.5 | 0.322 | 0.00782 | -0.249 | 41.19
-6 | 0.384 | 0.00798 | -0.25 | 48.135
-5.5 | 0.446 | 0.00803 | -0.251 | 55.541
-5 | 0.508 | 0.00817 | -0.251 | 62.164
-4.5 | 0.57 | 0.00831 | -0.252 | 68.552
-4 | 0.632 | 0.00847 | -0.253 | 74.619
-3.5 | 0.694 | 0.0088 | -0.254 | 78.808
-3 | 0.755 | 0.00898 | -0.254 | 84.116
-2.5 | 0.817 | 0.00903 | -0.255 | 90.519
-2 | 0.879 | 0.00924 | -0.256 | 95.108
-1.5 | 0.94 | 0.00953 | -0.256 | 98.717
-1 | 1.002 | 0.01125 | -0.257 | 89.056
-0.5 | 1.063 | 0.0116 | -0.258 | 91.685
0 | 1.124 | 0.01128 | -0.258 | 99.611
0.5 | 0.854 | 0.01166 | -0.259 | 73.191
1 | 0.896 | 0.01205 | -0.259 | 74.362
1.5 | 0.938 | 0.0125 | -0.26 | 75.059
2 | 0.981 | 0.01213 | -0.26 | 80.831
2.5 | 1.023 | 0.01257 | -0.261 | 81.35
3 | 1.065 | 0.01306 | -0.261 | 81.552
3.5 | 1.107 | 0.01263 | -0.261 | 87.597
4 | 1.148 | 0.01312 | -0.262 | 87.552
4.5 | 1.19 | 0.01356 | -0.262 | 87.763
5 | 1.232 | 0.01402 | -0.262 | 87.853
5.5 | 1.273 | 0.01347 | -0.263 | 94.5
6 | 1.315 | 0.01391 | -0.263 | 94.491
6.5 | 1.356 | 0.01432 | -0.263 | 94.685
7 | 1.397 | 0.0169 | -0.263 | 82.696
7.5 | 1.439 | 0.01743 | -0.264 | 82.54
8 | 1.48 | 0.01797 | -0.264 | 82.35
8.5 | 1.521 | 0.01856 | -0.264 | 81.972
9 | 1.562 | 0.01913 | -0.264 | 81.639
9.5 | 1.603 | 0.01977 | -0.264 | 81.101
10 | 1.644 | 0.02043 | -0.264 | 80.477
10.5 | 1.685 | 0.0211 | -0.264 | 79.847
11 | 1.726 | 0.02186 | -0.264 | 78.973
11.5 | 1.767 | 0.0226 | -0.264 | 78.176
12 | 1.808 | 0.02341 | -0.264 | 77.21
12.5 | 1.848 | 0.02427 | -0.264 | 76.158
13 | 1.889 | 0.02516 | -0.264 | 75.062
13.5 | 1.929 | 0.02609 | -0.263 | 73.952
14 | 1.97 | 0.02709 | -0.263 | 72.713
14.5 | 2.01 | 0.0282 | -0.263 | 71.262
15 | 2.021 | 0.0294 | -0.262 | 68.748
15.5 | 1.991 | 0.03064 | -0.262 | 64.971
16 | 1.956 | 0.03202 | -0.261 | 61.103
16.5 | 1.919 | 0.03344 | -0.261 | 57.37
17 | 1.878 | 0.03511 | -0.26 | 53.484
17.5 | 1.834 | 0.03681 | -0.259 | 49.83
18 | 1.788 | 0.03884 | -0.258 | 46.034
18.5 | 1.736 | 0.04103 | -0.257 | 42.321
19 | 1.682 | 0.04356 | -0.256 | 38.625
19.5 | 1.626 | 0.04672 | -0.254 | 34.8
20 | 1.567 | 0.05075 | -0.252 | 30.87

## 141. Re 14M Mach 0.25 (1)
BIGFOIL.COM POLAR EXPORT
NACA6714
NACA6714 |  |  |  | Cl Max: | 2.2473 | at alpha= | 19 | deg
XFOIL ncrit=9 |  |  |  | L/D Max: | 184.646 | at alpha= | -3 | deg
Re: | 14000000 |  |  | Cd Min: | 0.0038 | at alpha= | -3.5 | deg
Mach: | 0.25 |  |  | Cl=0 at alpha= | -8.6523 | deg
|  |  |  | @ Cl=0.1, Cd= | 0.0050971
|  |  |  | @ Cl=0.4, Cd= | 0.0042305
|  |  |  | @ Cl=0.6, Cd= | 0.0038391
alpha (deg) | Cl | Cd | Cm | Cl/Cd
-20 | -0.6744 | 0.10645 | -0.1547 | -6.3354
-19.5 | -0.7474 | 0.0899 | -0.166 | -8.3137
-19 | -0.8367 | 0.07235 | -0.1786 | -11.5646
-18.5 | -0.915 | 0.05701 | -0.1902 | -16.0498
-18 | -0.9786 | 0.04371 | -0.2009 | -22.3885
-17.5 | -1.0141 | 0.03353 | -0.2097 | -30.2446
-17 | -1.0228 | 0.02593 | -0.2169 | -39.4447
-16.5 | -1.0076 | 0.02055 | -0.2226 | -49.0316
-16 | -0.9599 | 0.01677 | -0.2301 | -57.2391
-15.5 | -0.8967 | 0.01421 | -0.2368 | -63.1034
-15 | -0.827 | 0.0123 | -0.2428 | -67.2358
-14.5 | -0.7614 | 0.01108 | -0.2457 | -68.7184
-14 | -0.6957 | 0.01018 | -0.2477 | -68.3399
-13.5 | -0.6301 | 0.0095 | -0.2492 | -66.3263
-13 | -0.5648 | 0.00886 | -0.2506 | -63.7472
-12.5 | -0.4999 | 0.00825 | -0.252 | -60.5939
-12 | -0.4352 | 0.0078 | -0.2531 | -55.7949
-11.5 | -0.3701 | 0.00735 | -0.2543 | -50.3537
-11 | -0.3045 | 0.00692 | -0.2557 | -44.0029
-10.5 | -0.2392 | 0.00656 | -0.257 | -36.4634
-10 | -0.1739 | 0.00619 | -0.2583 | -28.0937
-9.5 | -0.1089 | 0.0059 | -0.2596 | -18.4576
-9 | -0.0443 | 0.00561 | -0.2608 | -7.8966
-8.5 | 0.0194 | 0.00535 | -0.2619 | 3.6262
-8 | 0.0823 | 0.00516 | -0.2628 | 15.9496
-7.5 | 0.147 | 0.00493 | -0.2641 | 29.8174
-7 | 0.2111 | 0.00472 | -0.2654 | 44.7246
-6.5 | 0.2741 | 0.00454 | -0.2664 | 60.3744
-6 | 0.3363 | 0.0044 | -0.2673 | 76.4318
-5.5 | 0.4002 | 0.00423 | -0.2685 | 94.6099
-5 | 0.4635 | 0.00407 | -0.2697 | 113.8821
-4.5 | 0.5248 | 0.00397 | -0.2704 | 132.1914
-4 | 0.587 | 0.00385 | -0.2713 | 152.4675
-3.5 | 0.6466 | 0.0038 | -0.2717 | 170.1579
-3 | 0.7035 | 0.00381 | -0.2714 | 184.6457
-2.5 | 0.703 | 0.00476 | -0.2583 | 147.6891
-2 | 0.7329 | 0.00518 | -0.252 | 141.4865
-1.5 | 0.7794 | 0.00553 | -0.2495 | 140.9403
-1 | 0.8222 | 0.00595 | -0.2462 | 138.1849
-0.5 | 0.8684 | 0.00632 | -0.2437 | 137.4051
0 | 0.9151 | 0.0067 | -0.2412 | 136.5821
0.5 | 0.959 | 0.00715 | -0.2382 | 134.1259
1 | 1.0047 | 0.00763 | -0.2356 | 131.6776
1.5 | 1.0506 | 0.00812 | -0.2331 | 129.3842
2 | 1.0953 | 0.00865 | -0.2302 | 126.6243
2.5 | 1.1423 | 0.00915 | -0.2279 | 124.8415
3 | 1.189 | 0.00968 | -0.2255 | 122.8306
3.5 | 1.2358 | 0.01023 | -0.2232 | 120.8016
4 | 1.2805 | 0.01085 | -0.2203 | 118.0184
4.5 | 1.3268 | 0.01143 | -0.2178 | 116.0805
5 | 1.3733 | 0.01202 | -0.2154 | 114.2512
5.5 | 1.4198 | 0.01263 | -0.2129 | 112.4149
6 | 1.4652 | 0.01325 | -0.2102 | 110.5811
6.5 | 1.5097 | 0.01391 | -0.2072 | 108.5334
7 | 1.555 | 0.01456 | -0.2045 | 106.7995
7.5 | 1.6003 | 0.01524 | -0.2017 | 105.0066
8 | 1.6432 | 0.01599 | -0.1985 | 102.7642
8.5 | 1.6852 | 0.01679 | -0.1951 | 100.3693
9 | 1.7287 | 0.01756 | -0.192 | 98.4453
9.5 | 1.7709 | 0.0184 | -0.1887 | 96.2446
10 | 1.809 | 0.01944 | -0.1846 | 93.0556
10.5 | 1.8489 | 0.02041 | -0.1809 | 90.5879
11 | 1.887 | 0.02149 | -0.1769 | 87.8083
11.5 | 1.9227 | 0.02273 | -0.1725 | 84.5886
12 | 1.96 | 0.02392 | -0.1685 | 81.9398
12.5 | 1.9916 | 0.02541 | -0.1637 | 78.3786
13 | 2.025 | 0.02688 | -0.1591 | 75.3348
13.5 | 2.0554 | 0.02856 | -0.1543 | 71.9678
14 | 2.0863 | 0.03026 | -0.1496 | 68.9458
14.5 | 2.1106 | 0.03242 | -0.1442 | 65.1018
15 | 2.137 | 0.03453 | -0.1393 | 61.8882
15.5 | 2.1625 | 0.03678 | -0.1344 | 58.7955
16 | 2.1813 | 0.03959 | -0.1291 | 55.0972
16.5 | 2.1979 | 0.04266 | -0.1237 | 51.5213
17 | 2.2149 | 0.04586 | -0.1188 | 48.297
17.5 | 2.2297 | 0.04939 | -0.1141 | 45.1448
18 | 2.2408 | 0.05336 | -0.1095 | 41.994
18.5 | 2.2472 | 0.05793 | -0.1052 | 38.7916
19 | 2.2473 | 0.06339 | -0.1013 | 35.452
19.5 | 2.2452 | 0.06936 | -0.0983 | 32.3702
20 | 2.2388 | 0.07585 | -0.0956 | 29.5162

## 142. Re 14M Mach 0.25 (2)
BIGFOIL.COM POLAR EXPORT
NACA6714
NACA6714 |  |  |  | Cl Max: | 1.738 | at alpha= | 14.5 | deg
JavaFoil+Calcfoil stall+Eppler ext transition |  |  |  | L/D Max: | 99.521 | at alpha= | 0 | deg
Re: | 14000000 |  |  | Cd Min: | 0.0063 | at alpha= | -7 | deg
Mach: | 0.25 |  |  | Cl=0 at alpha= | -9.0917 | deg
|  |  |  | @ Cl=0.1, Cd= | 0.0089997
|  |  |  | @ Cl=0.4, Cd= | 0.0080619
|  |  |  | @ Cl=0.6, Cd= | 0.0084656
alpha (deg) | Cl | Cd | Cm | Cl/Cd
-20 | -0.514 | 0.14621 | -0.142 | -3.513
-19.5 | -0.533 | 0.13673 | -0.145 | -3.898
-19 | -0.549 | 0.12688 | -0.15 | -4.323
-18.5 | -0.56 | 0.11739 | -0.154 | -4.77
-18 | -0.567 | 0.10804 | -0.159 | -5.249
-17.5 | -0.893 | 0.09851 | -0.164 | -9.064
-17 | -0.845 | 0.08948 | -0.169 | -9.443
-16.5 | -0.797 | 0.08077 | -0.175 | -9.866
-16 | -0.749 | 0.0722 | -0.18 | -10.37
-15.5 | -0.7 | 0.06396 | -0.185 | -10.949
-15 | -0.652 | 0.05555 | -0.191 | -11.738
-14.5 | -0.603 | 0.048 | -0.197 | -12.562
-14 | -0.553 | 0.04092 | -0.203 | -13.519
-13.5 | -0.502 | 0.03462 | -0.208 | -14.509
-13 | -0.45 | 0.02944 | -0.213 | -15.286
-12.5 | -0.396 | 0.02505 | -0.217 | -15.826
-12 | -0.341 | 0.02144 | -0.222 | -15.925
-11.5 | -0.285 | 0.01852 | -0.225 | -15.389
-11 | -0.227 | 0.01641 | -0.228 | -13.848
-10.5 | -0.168 | 0.01497 | -0.231 | -11.246
-10 | -0.109 | 0.01376 | -0.233 | -7.907
-9.5 | -0.049 | 0.0128 | -0.234 | -3.822
-9 | 0.011 | 0.0113 | -0.237 | 1.011
-8.5 | 0.073 | 0.01066 | -0.24 | 6.809
-8 | 0.14 | 0.00654 | -0.253 | 21.363
-7.5 | 0.203 | 0.00644 | -0.254 | 31.574
-7 | 0.267 | 0.0063 | -0.255 | 42.429
-6.5 | 0.331 | 0.00778 | -0.256 | 42.552
-6 | 0.395 | 0.00805 | -0.257 | 49.032
-5.5 | 0.458 | 0.0082 | -0.258 | 55.903
-5 | 0.522 | 0.00826 | -0.258 | 63.195
-4.5 | 0.586 | 0.00841 | -0.259 | 69.628
-4 | 0.649 | 0.00866 | -0.26 | 74.995
-3.5 | 0.713 | 0.00883 | -0.261 | 80.716
-3 | 0.776 | 0.00902 | -0.261 | 86.069
-2.5 | 0.84 | 0.01058 | -0.262 | 79.333
-2 | 0.903 | 0.01088 | -0.263 | 82.969
-1.5 | 0.966 | 0.01122 | -0.263 | 86.159
-1 | 1.03 | 0.01088 | -0.264 | 94.658
-0.5 | 1.093 | 0.01124 | -0.265 | 97.25
0 | 1.154 | 0.0116 | -0.265 | 99.521
0.5 | 0.744 | 0.01126 | -0.266 | 66.023
1 | 0.78 | 0.01164 | -0.266 | 66.999
1.5 | 0.816 | 0.01208 | -0.267 | 67.524
2 | 0.852 | 0.01253 | -0.267 | 67.985
2.5 | 0.887 | 0.01216 | -0.268 | 72.969
3 | 0.923 | 0.01262 | -0.268 | 73.103
3.5 | 0.958 | 0.01309 | -0.268 | 73.216
4 | 0.994 | 0.01358 | -0.269 | 73.158
4.5 | 1.029 | 0.01313 | -0.269 | 78.378
5 | 1.064 | 0.01357 | -0.27 | 78.454
5.5 | 1.1 | 0.01402 | -0.27 | 78.424
6 | 1.135 | 0.01664 | -0.27 | 68.194
6.5 | 1.17 | 0.01719 | -0.27 | 68.071
7 | 1.206 | 0.01775 | -0.271 | 67.937
7.5 | 1.241 | 0.01836 | -0.271 | 67.57
8 | 1.276 | 0.01901 | -0.271 | 67.138
8.5 | 1.312 | 0.01969 | -0.271 | 66.63
9 | 1.347 | 0.02038 | -0.271 | 66.112
9.5 | 1.383 | 0.02115 | -0.271 | 65.384
10 | 1.418 | 0.02193 | -0.271 | 64.666
10.5 | 1.454 | 0.02276 | -0.271 | 63.868
11 | 1.489 | 0.02369 | -0.271 | 62.878
11.5 | 1.525 | 0.02467 | -0.271 | 61.825
12 | 1.561 | 0.02573 | -0.271 | 60.658
12.5 | 1.596 | 0.02685 | -0.271 | 59.464
13 | 1.632 | 0.02806 | -0.27 | 58.178
13.5 | 1.668 | 0.02943 | -0.27 | 56.671
14 | 1.703 | 0.03092 | -0.27 | 55.079
14.5 | 1.738 | 0.03259 | -0.269 | 53.344
15 | 1.728 | 0.03455 | -0.268 | 50.029
15.5 | 1.651 | 0.03674 | -0.268 | 44.927
16 | 1.566 | 0.0394 | -0.266 | 39.753
16.5 | 1.475 | 0.04248 | -0.265 | 34.729
17 | 1.375 | 0.04723 | -0.262 | 29.12
17.5 | 1.226 | 0.06465 | -0.246 | 18.962
18 | 1.088 | 0.09125 | -0.228 | 11.919
18.5 | 0.962 | 0.11878 | -0.211 | 8.096
19 | 0.849 | 0.14225 | -0.196 | 5.967
19.5 | 0.741 | 0.1649 | -0.182 | 4.492

## 143. Re 14M Mach 0.50 (1)
BIGFOIL.COM POLAR EXPORT
NACA6714
NACA6714 |  |  |  | Cl Max: | 2.1013 | at alpha= | 12 | deg
XFOIL ncrit=9 |  |  |  | L/D Max: | 206.183 | at alpha= | -2.5 | deg
Re: | 14000000 |  |  | Cd Min: | 0.00388 | at alpha= | -3 | deg
Mach: | 0.5 |  |  | Cl=0 at alpha= | -8.2663 | deg
|  |  |  | @ Cl=0.1, Cd= | 0.0056021
|  |  |  | @ Cl=0.4, Cd= | 0.0045956
|  |  |  | @ Cl=0.6, Cd= | 0.004145
alpha (deg) | Cl | Cd | Cm | Cl/Cd
-16.5 | -0.2562 | 0.11897 | -0.1885 | -2.1535
-16 | -0.2693 | 0.10933 | -0.1946 | -2.4632
-15.5 | -0.2854 | 0.0996 | -0.201 | -2.8655
-15 | -0.3074 | 0.08965 | -0.208 | -3.4289
-14.5 | -0.3333 | 0.07975 | -0.2152 | -4.1793
-14 | -0.3645 | 0.06983 | -0.2229 | -5.2198
-13.5 | -0.3944 | 0.06045 | -0.2303 | -6.5244
-13 | -0.4204 | 0.05151 | -0.2377 | -8.1615
-12.5 | -0.435 | 0.04383 | -0.2441 | -9.9247
-12 | -0.4618 | 0.03502 | -0.2517 | -13.1868
-11.5 | -0.488 | 0.02604 | -0.2598 | -18.7404
-11 | -0.4761 | 0.01282 | -0.2872 | -37.1373
-10.5 | -0.3791 | 0.00895 | -0.2962 | -42.3575
-10 | -0.2912 | 0.00792 | -0.2964 | -36.7677
-9.5 | -0.2057 | 0.00727 | -0.2963 | -28.2944
-9 | -0.1211 | 0.00672 | -0.2965 | -18.0208
-8.5 | -0.0381 | 0.00627 | -0.2969 | -6.0766
-8 | 0.0434 | 0.00585 | -0.2975 | 7.4188
-7.5 | 0.1233 | 0.0055 | -0.2982 | 22.4182
-7 | 0.2003 | 0.00522 | -0.2987 | 38.3716
-6.5 | 0.2733 | 0.00499 | -0.2986 | 54.7695
-6 | 0.3491 | 0.00475 | -0.2995 | 73.4947
-5.5 | 0.4249 | 0.00452 | -0.3005 | 94.0044
-5 | 0.4984 | 0.00434 | -0.3013 | 114.8387
-4.5 | 0.5676 | 0.00421 | -0.3012 | 134.8219
-4 | 0.6374 | 0.00407 | -0.3015 | 156.6093
-3.5 | 0.707 | 0.00393 | -0.3018 | 179.8982
-3 | 0.758 | 0.00388 | -0.298 | 195.3608
-2.5 | 0.8103 | 0.00393 | -0.2945 | 206.1832
-2 | 0.7819 | 0.00569 | -0.2736 | 137.4165
-1.5 | 0.8202 | 0.00641 | -0.2674 | 127.9563
-1 | 0.8637 | 0.00707 | -0.2624 | 122.1641
-0.5 | 0.9102 | 0.00771 | -0.2581 | 118.0545
0 | 0.9593 | 0.00835 | -0.2543 | 114.8862
0.5 | 1.0096 | 0.00898 | -0.2507 | 112.4276
1 | 1.057 | 0.00974 | -0.2466 | 108.5216
1.5 | 1.1085 | 0.01041 | -0.2432 | 106.4841
2 | 1.1599 | 0.01111 | -0.2398 | 104.4014
2.5 | 1.2083 | 0.01196 | -0.2357 | 101.0284
3 | 1.2597 | 0.01274 | -0.2321 | 98.8776
3.5 | 1.3122 | 0.01352 | -0.2285 | 97.0562
4 | 1.3617 | 0.01444 | -0.2244 | 94.3006
4.5 | 1.4114 | 0.0154 | -0.2201 | 91.6494
5 | 1.4628 | 0.01634 | -0.216 | 89.5226
5.5 | 1.5147 | 0.01729 | -0.2118 | 87.6056
6 | 1.5636 | 0.01843 | -0.2069 | 84.8399
6.5 | 1.6144 | 0.01955 | -0.2022 | 82.578
7 | 1.667 | 0.02062 | -0.1976 | 80.8438
7.5 | 1.715 | 0.02198 | -0.1921 | 78.0255
8 | 1.766 | 0.02328 | -0.1869 | 75.8591
8.5 | 1.8137 | 0.02481 | -0.181 | 73.1036
9 | 1.8631 | 0.02634 | -0.1752 | 70.7327
9.5 | 1.9097 | 0.02809 | -0.1688 | 67.985
10 | 1.9567 | 0.02995 | -0.1622 | 65.3322
10.5 | 2.0003 | 0.03212 | -0.1552 | 62.2758
11 | 2.0444 | 0.03438 | -0.1479 | 59.4648
11.5 | 2.0815 | 0.03724 | -0.1397 | 55.8942
12 | 2.1013 | 0.04136 | -0.1301 | 50.8051

## 144. Re 14M Mach 0.50 (2)
BIGFOIL.COM POLAR EXPORT
NACA6714
NACA6714 |  |  |  | Cl Max: | 1.626 | at alpha= | 20 | deg
JavaFoil+Calcfoil stall+Eppler ext transition |  |  |  | L/D Max: | 62.15 | at alpha= | 1 | deg
Re: | 14000000 |  |  | Cd Min: | 0.00928 | at alpha= | -5.5 | deg
Mach: | 0.5 |  |  | Cl=0 at alpha= | -9.0909 | deg
|  |  |  | @ Cl=0.1, Cd= | 0.012051
|  |  |  | @ Cl=0.4, Cd= | 0.0097909
|  |  |  | @ Cl=0.6, Cd= | 0.010914
alpha (deg) | Cl | Cd | Cm | Cl/Cd
-20 | -0.626 | 0.17117 | -0.152 | -3.658
-19.5 | -0.599 | 0.15272 | -0.157 | -3.925
-19 | -0.568 | 0.16234 | -0.15 | -3.5
-18.5 | -0.542 | 0.14011 | -0.156 | -3.866
-18 | -0.516 | 0.12566 | -0.164 | -4.104
-17.5 | -0.484 | 0.12928 | -0.155 | -3.743
-17 | -0.462 | 0.10621 | -0.174 | -4.345
-16.5 | -0.427 | 0.11232 | -0.159 | -3.805
-16 | -0.407 | 0.08881 | -0.185 | -4.588
-15.5 | -0.37 | 0.10379 | -0.16 | -3.563
-15 | -0.349 | 0.08066 | -0.188 | -4.33
-14.5 | -0.313 | 0.09392 | -0.163 | -3.33
-14 | -0.292 | 0.07091 | -0.194 | -4.114
-13.5 | -0.259 | 0.07641 | -0.183 | -3.384
-13 | -0.227 | 0.08046 | -0.17 | -2.819
-12.5 | -0.203 | 0.06143 | -0.198 | -3.305
-12 | -0.173 | 0.05937 | -0.198 | -2.915
-11.5 | -0.141 | 0.06374 | -0.186 | -2.218
-11 | -0.117 | 0.04097 | -0.221 | -2.857
-10.5 | -0.089 | 0.02998 | -0.236 | -2.957
-10 | -0.058 | 0.02278 | -0.246 | -2.561
-9.5 | -0.027 | 0.0185 | -0.253 | -1.433
-9 | 0.006 | 0.01572 | -0.258 | 0.396
-8.5 | 0.04 | 0.01393 | -0.261 | 2.837
-8 | 0.073 | 0.01275 | -0.264 | 5.729
-7.5 | 0.107 | 0.01187 | -0.266 | 8.993
-7 | 0.141 | 0.01028 | -0.268 | 13.693
-6.5 | 0.176 | 0.01154 | -0.272 | 15.226
-6 | 0.219 | 0.00944 | -0.287 | 23.237
-5.5 | 0.255 | 0.00928 | -0.288 | 27.476
-5 | 0.29 | 0.00954 | -0.288 | 30.417
-4.5 | 0.326 | 0.00984 | -0.289 | 33.084
-4 | 0.361 | 0.00952 | -0.29 | 37.906
-3.5 | 0.396 | 0.00976 | -0.291 | 40.59
-3 | 0.431 | 0.01003 | -0.292 | 43.011
-2.5 | 0.467 | 0.00975 | -0.292 | 47.863
-2 | 0.502 | 0.01002 | -0.293 | 50.091
-1.5 | 0.537 | 0.01029 | -0.294 | 52.203
-1 | 0.572 | 0.01061 | -0.295 | 53.909
-0.5 | 0.607 | 0.01099 | -0.295 | 55.241
0 | 0.64 | 0.01061 | -0.296 | 60.323
0.5 | 0.675 | 0.011 | -0.297 | 61.371
1 | 0.709 | 0.01141 | -0.297 | 62.15
1.5 | 0.744 | 0.01372 | -0.298 | 54.21
2 | 0.778 | 0.01434 | -0.298 | 54.289
2.5 | 0.813 | 0.01503 | -0.299 | 54.063
3 | 0.847 | 0.01577 | -0.299 | 53.694
3.5 | 0.881 | 0.01653 | -0.3 | 53.289
4 | 0.915 | 0.01732 | -0.3 | 52.806
4.5 | 0.949 | 0.01811 | -0.3 | 52.395
5 | 0.982 | 0.01895 | -0.301 | 51.846
5.5 | 1.016 | 0.01986 | -0.301 | 51.161
6 | 1.049 | 0.02084 | -0.301 | 50.357
6.5 | 1.083 | 0.0219 | -0.302 | 49.421
7 | 1.116 | 0.02316 | -0.302 | 48.167
7.5 | 1.148 | 0.02468 | -0.302 | 46.528
8 | 1.181 | 0.02662 | -0.302 | 44.354
8.5 | 1.212 | 0.02891 | -0.302 | 41.928
9 | 1.243 | 0.03091 | -0.301 | 40.225
9.5 | 1.277 | 0.02987 | -0.302 | 42.754
10 | 1.307 | 0.03276 | -0.301 | 39.892
10.5 | 1.337 | 0.03465 | -0.301 | 38.579
11 | 1.369 | 0.03481 | -0.301 | 39.337
11.5 | 1.401 | 0.0351 | -0.301 | 39.919
12 | 1.425 | 0.03985 | -0.299 | 35.767
12.5 | 1.261 | 0.08637 | -0.23 | 14.599
13 | 1.255 | 0.10575 | -0.203 | 11.867
13.5 | 1.28 | 0.11503 | -0.202 | 11.126
14 | 1.314 | 0.11706 | -0.209 | 11.224
14.5 | 1.325 | 0.13858 | -0.194 | 9.563
15 | 1.353 | 0.14772 | -0.196 | 9.159
15.5 | 1.38 | 0.15803 | -0.197 | 8.734
16 | 1.405 | 0.16997 | -0.196 | 8.267
16.5 | 1.435 | 0.17327 | -0.2 | 8.28
17 | 1.462 | 0.188 | -0.201 | 7.774
17.5 | 1.488 | 0.19757 | -0.201 | 7.529
18 | 1.517 | 0.20218 | -0.204 | 7.503
18.5 | 1.542 | 0.21723 | -0.204 | 7.097
19 | 1.571 | 0.22355 | -0.207 | 7.027
19.5 | 1.597 | 0.23442 | -0.207 | 6.811
20 | 1.626 | 0.2377 | -0.209 | 6.839

## 145. Re 16M Mach 0.00 (1)
BIGFOIL.COM POLAR EXPORT
NACA6714
NACA6714 |  |  |  | Cl Max: | 2.2682 | at alpha= | 19 | deg
XFOIL ncrit=9 |  |  |  | L/D Max: | 161.269 | at alpha= | -3.5 | deg
Re: | 16000000 |  |  | Cd Min: | 0.00381 | at alpha= | -4 | deg
Mach: | 0 |  |  | Cl=0 at alpha= | -8.7462 | deg
|  |  |  | @ Cl=0.1, Cd= | 0.004831
|  |  |  | @ Cl=0.4, Cd= | 0.0040662
|  |  |  | @ Cl=0.6, Cd= | 0.0038392
alpha (deg) | Cl | Cd | Cm | Cl/Cd
-20 | -1.1809 | 0.03351 | -0.1889 | -35.2402
-19.5 | -1.183 | 0.02716 | -0.1948 | -43.5567
-19 | -1.1704 | 0.02215 | -0.2002 | -52.8397
-18.5 | -1.144 | 0.01857 | -0.2052 | -61.6047
-18 | -1.0959 | 0.01598 | -0.2116 | -68.5795
-17.5 | -1.0383 | 0.01406 | -0.2179 | -73.8478
-17 | -0.9778 | 0.01267 | -0.2232 | -77.1744
-16.5 | -0.921 | 0.01177 | -0.226 | -78.2498
-16 | -0.8642 | 0.01092 | -0.2285 | -79.1392
-15.5 | -0.807 | 0.01018 | -0.2307 | -79.2731
-15 | -0.7486 | 0.0096 | -0.2326 | -77.9792
-14.5 | -0.6896 | 0.0091 | -0.2345 | -75.7802
-14 | -0.6304 | 0.0086 | -0.2363 | -73.3023
-13.5 | -0.5711 | 0.00809 | -0.2381 | -70.5933
-13 | -0.5117 | 0.00768 | -0.2398 | -66.6276
-12.5 | -0.4523 | 0.00734 | -0.2412 | -61.6213
-12 | -0.3929 | 0.00695 | -0.2427 | -56.5324
-11.5 | -0.333 | 0.00663 | -0.2442 | -50.2262
-11 | -0.2724 | 0.00634 | -0.2458 | -42.9653
-10.5 | -0.2117 | 0.00601 | -0.2474 | -35.2246
-10 | -0.1509 | 0.00576 | -0.2489 | -26.1979
-9.5 | -0.0902 | 0.00548 | -0.2503 | -16.4599
-9 | -0.0301 | 0.00528 | -0.2516 | -5.7008
-8.5 | 0.0292 | 0.00509 | -0.2527 | 5.7367
-8 | 0.0902 | 0.00486 | -0.2541 | 18.5597
-7.5 | 0.1511 | 0.00468 | -0.2554 | 32.2863
-7 | 0.2111 | 0.00452 | -0.2565 | 46.7035
-6.5 | 0.2706 | 0.00439 | -0.2575 | 61.6401
-6 | 0.3315 | 0.00422 | -0.2588 | 78.5545
-5.5 | 0.3919 | 0.00408 | -0.26 | 96.0539
-5 | 0.4506 | 0.00398 | -0.2607 | 113.2161
-4.5 | 0.5107 | 0.00386 | -0.2618 | 132.3057
-4 | 0.5684 | 0.00381 | -0.2623 | 149.1864
-3.5 | 0.6225 | 0.00386 | -0.262 | 161.2694
-3 | 0.6445 | 0.00475 | -0.2545 | 135.6842
-2.5 | 0.6876 | 0.00503 | -0.2517 | 136.6998
-2 | 0.7216 | 0.00524 | -0.2469 | 137.7099
-1.5 | 0.7603 | 0.00552 | -0.2431 | 137.7355
-1 | 0.8071 | 0.00582 | -0.2412 | 138.677
-0.5 | 0.8542 | 0.00613 | -0.2393 | 139.3475
0 | 0.8991 | 0.00648 | -0.237 | 138.75
0.5 | 0.9449 | 0.00684 | -0.2349 | 138.1433
1 | 0.9907 | 0.00724 | -0.2329 | 136.837
1.5 | 1.035 | 0.00769 | -0.2305 | 134.5904
2 | 1.0802 | 0.00812 | -0.2283 | 133.0296
2.5 | 1.1263 | 0.00855 | -0.2263 | 131.731
3 | 1.1726 | 0.009 | -0.2245 | 130.2889
3.5 | 1.2191 | 0.00946 | -0.2226 | 128.8689
4 | 1.2635 | 0.00995 | -0.2203 | 126.9849
4.5 | 1.3088 | 0.01043 | -0.2183 | 125.4842
5 | 1.3541 | 0.01094 | -0.2163 | 123.7751
5.5 | 1.4005 | 0.0114 | -0.2145 | 122.8509
6 | 1.4455 | 0.0119 | -0.2124 | 121.4706
6.5 | 1.4877 | 0.01248 | -0.2099 | 119.2067
7 | 1.5315 | 0.01303 | -0.2076 | 117.5365
7.5 | 1.5758 | 0.01356 | -0.2055 | 116.2094
8 | 1.6189 | 0.01412 | -0.2032 | 114.653
8.5 | 1.659 | 0.01478 | -0.2004 | 112.2463
9 | 1.7003 | 0.01541 | -0.1978 | 110.3374
9.5 | 1.7411 | 0.01607 | -0.1952 | 108.3447
10 | 1.7799 | 0.0168 | -0.1923 | 105.9464
10.5 | 1.8167 | 0.0176 | -0.1891 | 103.2216
11 | 1.854 | 0.01844 | -0.186 | 100.5423
11.5 | 1.8919 | 0.01924 | -0.183 | 98.3316
12 | 1.9236 | 0.02031 | -0.1791 | 94.712
12.5 | 1.9591 | 0.02124 | -0.1759 | 92.2363
13 | 1.9916 | 0.02232 | -0.1723 | 89.2294
13.5 | 2.0212 | 0.02359 | -0.1683 | 85.6804
14 | 2.0536 | 0.02469 | -0.1649 | 83.1754
14.5 | 2.0806 | 0.02613 | -0.1607 | 79.625
15 | 2.1088 | 0.02756 | -0.1569 | 76.5167
15.5 | 2.1322 | 0.02929 | -0.1524 | 72.7962
16 | 2.1595 | 0.03078 | -0.1487 | 70.1592
16.5 | 2.1813 | 0.03271 | -0.1444 | 66.686
17 | 2.2019 | 0.03476 | -0.1402 | 63.3458
18 | 2.2358 | 0.03959 | -0.1314 | 56.4739
18.5 | 2.252 | 0.04217 | -0.1273 | 53.4029
19 | 2.2682 | 0.04487 | -0.1236 | 50.5505

## 146. Re 16M Mach 0.00 (2)
BIGFOIL.COM POLAR EXPORT
NACA6714
NACA6714 |  |  |  | Cl Max: | 2.056 | at alpha= | 15 | deg
JavaFoil+Calcfoil stall+Eppler ext transition |  |  |  | L/D Max: | 102.347 | at alpha= | -1 | deg
Re: | 16000000 |  |  | Cd Min: | 0.00629 | at alpha= | -8 | deg
Mach: | 0 |  |  | Cl=0 at alpha= | -9.1 | deg
|  |  |  | @ Cl=0.1, Cd= | 0.0064029
|  |  |  | @ Cl=0.4, Cd= | 0.0080006
|  |  |  | @ Cl=0.6, Cd= | 0.0084245
alpha (deg) | Cl | Cd | Cm | Cl/Cd
-20 | -0.719 | 0.11289 | -0.158 | -6.371
-19.5 | -0.714 | 0.10463 | -0.161 | -6.822
-19 | -0.706 | 0.09639 | -0.165 | -7.326
-18.5 | -0.696 | 0.08856 | -0.169 | -7.859
-18 | -0.683 | 0.08104 | -0.172 | -8.432
-17.5 | -0.889 | 0.07343 | -0.176 | -12.113
-17 | -0.842 | 0.06654 | -0.18 | -12.648
-16.5 | -0.794 | 0.05941 | -0.184 | -13.365
-16 | -0.746 | 0.05251 | -0.189 | -14.213
-15.5 | -0.698 | 0.04621 | -0.193 | -15.103
-15 | -0.649 | 0.0402 | -0.197 | -16.147
-14.5 | -0.6 | 0.03457 | -0.202 | -17.351
-14 | -0.549 | 0.02984 | -0.206 | -18.405
-13.5 | -0.497 | 0.02585 | -0.209 | -19.242
-13 | -0.445 | 0.02239 | -0.213 | -19.852
-12.5 | -0.39 | 0.01965 | -0.216 | -19.873
-12 | -0.335 | 0.01742 | -0.219 | -19.243
-11.5 | -0.279 | 0.01584 | -0.221 | -17.604
-11 | -0.222 | 0.01469 | -0.223 | -15.077
-10.5 | -0.164 | 0.01354 | -0.225 | -12.107
-10 | -0.106 | 0.01244 | -0.227 | -8.527
-9.5 | -0.048 | 0.01117 | -0.23 | -4.284
-9 | 0.012 | 0.00656 | -0.243 | 1.777
-8.5 | 0.073 | 0.00649 | -0.244 | 11.322
-8 | 0.135 | 0.00629 | -0.245 | 21.503
-7.5 | 0.197 | 0.00754 | -0.246 | 26.112
-7 | 0.259 | 0.00774 | -0.247 | 33.41
-6.5 | 0.32 | 0.00796 | -0.248 | 40.261
-6 | 0.382 | 0.00796 | -0.249 | 48.016
-5.5 | 0.444 | 0.0081 | -0.249 | 54.785
-5 | 0.505 | 0.00822 | -0.25 | 61.454
-4.5 | 0.567 | 0.00835 | -0.251 | 67.892
-4 | 0.629 | 0.00849 | -0.252 | 74.033
-3.5 | 0.69 | 0.00882 | -0.252 | 78.265
-3 | 0.752 | 0.00899 | -0.253 | 83.613
-2.5 | 0.813 | 0.00903 | -0.254 | 90.068
-2 | 0.874 | 0.00922 | -0.255 | 94.785
-1.5 | 0.936 | 0.00951 | -0.255 | 98.409
-1 | 0.997 | 0.00974 | -0.256 | 102.347
-0.5 | 1.058 | 0.01152 | -0.256 | 91.854
0 | 1.118 | 0.01187 | -0.257 | 94.174
0.5 | 0.866 | 0.01157 | -0.257 | 74.876
1 | 0.909 | 0.01194 | -0.258 | 76.16
1.5 | 0.952 | 0.01237 | -0.258 | 76.995
2 | 0.995 | 0.01281 | -0.259 | 77.73
2.5 | 1.038 | 0.01242 | -0.259 | 83.624
3 | 1.081 | 0.01286 | -0.26 | 84.044
3.5 | 1.124 | 0.01332 | -0.26 | 84.376
4 | 1.166 | 0.01289 | -0.26 | 90.503
4.5 | 1.209 | 0.01329 | -0.261 | 90.938
5 | 1.251 | 0.01372 | -0.261 | 91.197
5.5 | 1.293 | 0.01414 | -0.261 | 91.457
6 | 1.335 | 0.0136 | -0.262 | 98.169
6.5 | 1.377 | 0.01399 | -0.262 | 98.459
7 | 1.419 | 0.01441 | -0.262 | 98.5
7.5 | 1.461 | 0.01699 | -0.262 | 86.044
8 | 1.503 | 0.0175 | -0.263 | 85.898
8.5 | 1.545 | 0.01803 | -0.263 | 85.683
9 | 1.587 | 0.01859 | -0.263 | 85.357
9.5 | 1.629 | 0.01919 | -0.263 | 84.871
10 | 1.67 | 0.0198 | -0.263 | 84.336
10.5 | 1.712 | 0.02047 | -0.263 | 83.611
11 | 1.753 | 0.02116 | -0.263 | 82.868
11.5 | 1.795 | 0.02187 | -0.263 | 82.052
12 | 1.836 | 0.02264 | -0.263 | 81.089
12.5 | 1.877 | 0.02342 | -0.263 | 80.172
13 | 1.919 | 0.02425 | -0.262 | 79.125
13.5 | 1.96 | 0.02512 | -0.262 | 78.019
14 | 2.001 | 0.02605 | -0.262 | 76.815
14.5 | 2.041 | 0.02709 | -0.262 | 75.365
15 | 2.056 | 0.02818 | -0.261 | 72.949
15.5 | 2.03 | 0.02929 | -0.261 | 69.303
16 | 2.001 | 0.03058 | -0.26 | 65.446
16.5 | 1.969 | 0.03183 | -0.26 | 61.864
17 | 1.935 | 0.03323 | -0.259 | 58.218
17.5 | 1.897 | 0.03482 | -0.259 | 54.477
18 | 1.857 | 0.03643 | -0.258 | 50.979
18.5 | 1.812 | 0.03831 | -0.257 | 47.299
19 | 1.764 | 0.04049 | -0.256 | 43.576
19.5 | 1.715 | 0.04303 | -0.255 | 39.858
20 | 1.664 | 0.04601 | -0.253 | 36.163

## 147. Re 16M Mach 0.00 (3)
BIGFOIL.COM POLAR EXPORT
NACA6714
NACA6714 |  |  |  | Cl Max: | 2.3015 | at alpha= | 20 | deg
NF |  |  |  | L/D Max: | 137.045 | at alpha= | -0.5 | deg
Re: | 16000000 |  |  | Cd Min: | 0.0041547 | at alpha= | -5 | deg
Mach: | 0 |  |  | Cl=0 at alpha= | -8.8835 | deg
|  |  |  | @ Cl=0.1, Cd= | 0.0047365
|  |  |  | @ Cl=0.4, Cd= | 0.0041594
|  |  |  | @ Cl=0.6, Cd= | 0.0045776
alpha (deg) | Cl | Cd | Cm | Cl/Cd
-20 | -1.1455 | 0.03361 | -0.1861 | -34.0812
-19.5 | -1.1545 | 0.027851 | -0.19207 | -41.4526
-19 | -1.1522 | 0.023087 | -0.19806 | -49.9077
-18.5 | -1.1327 | 0.01925 | -0.20399 | -58.843
-18 | -1.0957 | 0.01636 | -0.20995 | -66.9727
-17.5 | -1.0455 | 0.014261 | -0.21588 | -73.3145
-17 | -0.98812 | 0.012743 | -0.22126 | -77.544
-16.5 | -0.92772 | 0.011623 | -0.22571 | -79.817
-16 | -0.86652 | 0.010763 | -0.2292 | -80.5073
-15.5 | -0.80538 | 0.010065 | -0.23198 | -80.0204
-15 | -0.74452 | 0.009464 | -0.23432 | -78.668
-14.5 | -0.6839 | 0.0089251 | -0.2364 | -76.6271
-14 | -0.62343 | 0.0084289 | -0.23836 | -73.9636
-13.5 | -0.563 | 0.0079662 | -0.24024 | -70.6736
-13 | -0.50254 | 0.0075329 | -0.24208 | -66.7133
-12.5 | -0.44202 | 0.0071279 | -0.24388 | -62.0119
-12 | -0.3814 | 0.0067528 | -0.24565 | -56.4801
-11.5 | -0.32067 | 0.0064087 | -0.2474 | -50.036
-11 | -0.25977 | 0.0060946 | -0.24912 | -42.6234
-10.5 | -0.19868 | 0.0058082 | -0.2508 | -34.207
-10 | -0.13738 | 0.0055461 | -0.25243 | -24.7713
-9.5 | -0.075918 | 0.0053065 | -0.254 | -14.3065
-9 | -0.014346 | 0.0050884 | -0.2555 | -2.8194
-8.5 | 0.047244 | 0.0048903 | -0.25692 | 9.6606
-8 | 0.10873 | 0.0047111 | -0.25824 | 23.0796
-7.5 | 0.16994 | 0.0045506 | -0.25942 | 37.3446
-7 | 0.23062 | 0.0044101 | -0.2604 | 52.293
-6.5 | 0.29038 | 0.004293 | -0.26112 | 67.6418
-6 | 0.34869 | 0.004205 | -0.26146 | 82.9212
-5.5 | 0.40479 | 0.0041551 | -0.26129 | 97.4203
-5 | 0.45789 | 0.0041547 | -0.2605 | 110.2104
-4.5 | 0.50737 | 0.0042164 | -0.25902 | 120.3305
-4 | 0.55308 | 0.004349 | -0.25688 | 127.1729
-3.5 | 0.59567 | 0.0045506 | -0.25422 | 130.8989
-3 | 0.63656 | 0.0048053 | -0.25123 | 132.4703
-2.5 | 0.67771 | 0.0050905 | -0.24822 | 133.133
-2 | 0.72063 | 0.0053833 | -0.24551 | 133.864
-1.5 | 0.76551 | 0.0056669 | -0.24327 | 135.0858
-1 | 0.81151 | 0.005949 | -0.24144 | 136.4097
-0.5 | 0.85771 | 0.0062586 | -0.23976 | 137.0447
0 | 0.90379 | 0.0066121 | -0.23799 | 136.6866
0.5 | 0.94999 | 0.007 | -0.23598 | 135.7128
1 | 0.99667 | 0.0073953 | -0.23381 | 134.7699
1.5 | 1.0439 | 0.0077781 | -0.23174 | 134.207
2 | 1.0914 | 0.0081595 | -0.22985 | 133.7599
2.5 | 1.1388 | 0.0085743 | -0.22808 | 132.8174
3 | 1.1858 | 0.009047 | -0.22632 | 131.0707
3.5 | 1.2324 | 0.0095575 | -0.22458 | 128.9497
4 | 1.279 | 0.010065 | -0.2229 | 127.0727
4.5 | 1.3256 | 0.010555 | -0.22122 | 125.5818
5 | 1.372 | 0.011037 | -0.21948 | 124.3074
5.5 | 1.418 | 0.011519 | -0.21763 | 123.095
6 | 1.4634 | 0.012011 | -0.21566 | 121.8367
6.5 | 1.5082 | 0.012522 | -0.21358 | 120.4463
7 | 1.5523 | 0.013057 | -0.2114 | 118.8904
7.5 | 1.5958 | 0.013619 | -0.20914 | 117.1753
8 | 1.6386 | 0.01421 | -0.20678 | 115.3175
8.5 | 1.6808 | 0.014831 | -0.20433 | 113.3242
9 | 1.722 | 0.015488 | -0.20174 | 111.1865
9.5 | 1.7624 | 0.016184 | -0.199 | 108.896
10 | 1.8017 | 0.016925 | -0.1961 | 106.4525
10.5 | 1.8399 | 0.017715 | -0.19303 | 103.8594
11 | 1.8769 | 0.01856 | -0.18978 | 101.1238
11.5 | 1.9126 | 0.019465 | -0.18636 | 98.2585
12 | 1.9472 | 0.020436 | -0.18279 | 95.2823
12.5 | 1.9805 | 0.021476 | -0.17909 | 92.2162
13 | 2.0126 | 0.022594 | -0.1753 | 89.0792
13.5 | 2.0436 | 0.023795 | -0.17145 | 85.8833
14 | 2.0734 | 0.025091 | -0.16758 | 82.6382
14.5 | 2.1021 | 0.026486 | -0.16372 | 79.3682
15 | 2.1295 | 0.027971 | -0.15991 | 76.1328
15.5 | 2.1556 | 0.029528 | -0.15621 | 73.0031
16 | 2.1801 | 0.031152 | -0.15258 | 69.9829
16.5 | 2.2027 | 0.03288 | -0.14894 | 66.9935
17 | 2.2231 | 0.034759 | -0.14517 | 63.9589
17.5 | 2.2413 | 0.036826 | -0.14128 | 60.8631
18 | 2.2574 | 0.039102 | -0.1373 | 57.7311
18.5 | 2.2715 | 0.041609 | -0.13329 | 54.5914
19 | 2.2836 | 0.044379 | -0.12933 | 51.456
19.5 | 2.2936 | 0.047468 | -0.12549 | 48.3187
20 | 2.3015 | 0.050957 | -0.12187 | 45.1653

## 148. Re 16M Mach 0.10 (1)
BIGFOIL.COM POLAR EXPORT
NACA6714
NACA6714 |  |  |  | Cl Max: | 2.2874 | at alpha= | 20 | deg
XFOIL ncrit=9 |  |  |  | L/D Max: | 163.603 | at alpha= | -3.5 | deg
Re: | 16000000 |  |  | Cd Min: | 0.00381 | at alpha= | -4 | deg
Mach: | 0.1 |  |  | Cl=0 at alpha= | -8.7325 | deg
|  |  |  | @ Cl=0.1, Cd= | 0.0048572
|  |  |  | @ Cl=0.4, Cd= | 0.004079
|  |  |  | @ Cl=0.6, Cd= | 0.0038204
alpha (deg) | Cl | Cd | Cm | Cl/Cd
-20 | -1.1306 | 0.04158 | -0.1859 | -27.191
-19.5 | -1.154 | 0.03281 | -0.1931 | -35.1722
-19 | -1.1558 | 0.02625 | -0.1994 | -44.0305
-18.5 | -1.1411 | 0.02142 | -0.2047 | -53.2726
-18 | -1.1095 | 0.01782 | -0.2104 | -62.2615
-17.5 | -1.0566 | 0.0153 | -0.2172 | -69.0588
-17 | -0.9954 | 0.01344 | -0.2236 | -74.0625
-16.5 | -0.9353 | 0.01227 | -0.2276 | -76.2266
-16 | -0.8773 | 0.01136 | -0.2302 | -77.2271
-15.5 | -0.8191 | 0.01052 | -0.2325 | -77.8612
-15 | -0.7598 | 0.00983 | -0.2345 | -77.294
-14.5 | -0.6999 | 0.00928 | -0.2364 | -75.4203
-14 | -0.6397 | 0.00879 | -0.2381 | -72.7759
-13.5 | -0.5795 | 0.00825 | -0.2399 | -70.2424
-13 | -0.5193 | 0.00779 | -0.2415 | -66.6624
-12.5 | -0.4592 | 0.00744 | -0.2429 | -61.7204
-12 | -0.3989 | 0.00706 | -0.2443 | -56.5014
-11.5 | -0.3382 | 0.0067 | -0.2459 | -50.4776
-11 | -0.2769 | 0.0064 | -0.2473 | -43.2656
-10.5 | -0.2154 | 0.00606 | -0.2489 | -35.5446
-10 | -0.154 | 0.0058 | -0.2504 | -26.5517
-9.5 | -0.0927 | 0.00552 | -0.2518 | -16.7935
-9 | -0.0321 | 0.00531 | -0.253 | -6.0452
-8.5 | 0.0279 | 0.00511 | -0.2541 | 5.4599
-8 | 0.0894 | 0.00489 | -0.2555 | 18.2822
-7.5 | 0.1508 | 0.0047 | -0.2568 | 32.0851
-7 | 0.2113 | 0.00454 | -0.2579 | 46.5419
-6.5 | 0.2712 | 0.0044 | -0.2589 | 61.6364
-6 | 0.3326 | 0.00423 | -0.2602 | 78.6288
-5.5 | 0.3935 | 0.00409 | -0.2614 | 96.2103
-5 | 0.4526 | 0.00399 | -0.2621 | 113.4336
-4.5 | 0.5131 | 0.00386 | -0.2632 | 132.9275
-4 | 0.5711 | 0.00381 | -0.2637 | 149.895
-3.5 | 0.6266 | 0.00383 | -0.2636 | 163.6031
-3 | 0.6469 | 0.00474 | -0.2556 | 136.4768
-2.5 | 0.6892 | 0.00503 | -0.2526 | 137.0179
-2 | 0.7221 | 0.00523 | -0.2474 | 138.0688
-1.5 | 0.7625 | 0.00553 | -0.2439 | 137.8843
-1 | 0.8094 | 0.00585 | -0.2419 | 138.359
-0.5 | 0.856 | 0.00617 | -0.2399 | 138.7358
0 | 0.9009 | 0.00652 | -0.2375 | 138.1748
0.5 | 0.9474 | 0.00689 | -0.2355 | 137.5036
1 | 0.9937 | 0.00727 | -0.2334 | 136.685
1.5 | 1.0369 | 0.00776 | -0.2308 | 133.6211
2 | 1.0829 | 0.00819 | -0.2287 | 132.2222
2.5 | 1.1293 | 0.00863 | -0.2267 | 130.8575
3 | 1.1759 | 0.00909 | -0.2248 | 129.3619
3.5 | 1.2212 | 0.00957 | -0.2226 | 127.6071
4 | 1.2666 | 0.01006 | -0.2204 | 125.9046
4.5 | 1.3126 | 0.01055 | -0.2184 | 124.4171
5 | 1.3584 | 0.01106 | -0.2164 | 122.821
5.5 | 1.4049 | 0.01154 | -0.2145 | 121.7418
6 | 1.4482 | 0.01209 | -0.212 | 119.7849
6.5 | 1.492 | 0.01266 | -0.2096 | 117.8515
7 | 1.5367 | 0.0132 | -0.2074 | 116.4167
7.5 | 1.5812 | 0.01374 | -0.2053 | 115.0801
8 | 1.6228 | 0.01437 | -0.2025 | 112.9297
8.5 | 1.6639 | 0.01503 | -0.1998 | 110.7053
9 | 1.7063 | 0.01566 | -0.1972 | 108.9591
9.5 | 1.7475 | 0.01633 | -0.1945 | 107.0116
10 | 1.7842 | 0.01717 | -0.1911 | 103.9138
10.5 | 1.8233 | 0.01794 | -0.1881 | 101.6332
11 | 1.8614 | 0.01878 | -0.185 | 99.1161
11.5 | 1.8963 | 0.01973 | -0.1814 | 96.1125
12 | 1.9307 | 0.02075 | -0.1777 | 93.0458
12.5 | 1.9671 | 0.02169 | -0.1745 | 90.6916
13 | 1.9973 | 0.02295 | -0.1703 | 87.0283
13.5 | 2.0292 | 0.02414 | -0.1666 | 84.0597
14 | 2.0588 | 0.02547 | -0.1625 | 80.8324
14.5 | 2.0881 | 0.02688 | -0.1585 | 77.6823
15 | 2.1133 | 0.02855 | -0.1541 | 74.021
15.5 | 2.1404 | 0.03013 | -0.1501 | 71.0388
16 | 2.164 | 0.03197 | -0.1457 | 67.6885
16.5 | 2.1886 | 0.0338 | -0.1417 | 64.7515
17 | 2.2063 | 0.03619 | -0.1369 | 60.9644
17.5 | 2.2229 | 0.0387 | -0.1323 | 57.4393
18 | 2.2418 | 0.04111 | -0.1282 | 54.5317
18.5 | 2.2578 | 0.04386 | -0.1241 | 51.4774
19 | 2.2706 | 0.04701 | -0.12 | 48.3004
19.5 | 2.2817 | 0.05037 | -0.1163 | 45.2988
20 | 2.2874 | 0.05432 | -0.1123 | 42.1097

## 149. Re 16M Mach 0.10 (2)
BIGFOIL.COM POLAR EXPORT
NACA6714
NACA6714 |  |  |  | Cl Max: | 2.022 | at alpha= | 15 | deg
JavaFoil+Calcfoil stall+Eppler ext transition |  |  |  | L/D Max: | 102.492 | at alpha= | -1 | deg
Re: | 16000000 |  |  | Cd Min: | 0.0063 | at alpha= | -8 | deg
Mach: | 0.1 |  |  | Cl=0 at alpha= | -9.1 | deg
|  |  |  | @ Cl=0.1, Cd= | 0.0064161
|  |  |  | @ Cl=0.4, Cd= | 0.0080977
|  |  |  | @ Cl=0.6, Cd= | 0.0084377
alpha (deg) | Cl | Cd | Cm | Cl/Cd
-20 | -0.697 | 0.11732 | -0.156 | -5.943
-19.5 | -0.694 | 0.10884 | -0.16 | -6.378
-19 | -0.689 | 0.10046 | -0.163 | -6.857
-18.5 | -0.681 | 0.09242 | -0.167 | -7.368
-18 | -0.671 | 0.08423 | -0.171 | -7.963
-17.5 | -0.89 | 0.07683 | -0.175 | -11.585
-17 | -0.843 | 0.0693 | -0.179 | -12.159
-16.5 | -0.795 | 0.06196 | -0.183 | -12.832
-16 | -0.747 | 0.05478 | -0.188 | -13.642
-15.5 | -0.699 | 0.04821 | -0.192 | -14.498
-15 | -0.65 | 0.04193 | -0.197 | -15.508
-14.5 | -0.601 | 0.03622 | -0.201 | -16.585
-14 | -0.55 | 0.03102 | -0.206 | -17.743
-13.5 | -0.499 | 0.0268 | -0.21 | -18.604
-13 | -0.446 | 0.02322 | -0.213 | -19.195
-12.5 | -0.392 | 0.02023 | -0.217 | -19.358
-12 | -0.336 | 0.01787 | -0.22 | -18.822
-11.5 | -0.28 | 0.01613 | -0.222 | -17.357
-11 | -0.223 | 0.01485 | -0.224 | -14.989
-10.5 | -0.165 | 0.01375 | -0.226 | -11.972
-10 | -0.106 | 0.01265 | -0.228 | -8.417
-9.5 | -0.048 | 0.01124 | -0.231 | -4.27
-9 | 0.012 | 0.00657 | -0.244 | 1.784
-8.5 | 0.074 | 0.0065 | -0.245 | 11.36
-8 | 0.136 | 0.0063 | -0.246 | 21.583
-7.5 | 0.198 | 0.00755 | -0.247 | 26.223
-7 | 0.26 | 0.00775 | -0.248 | 33.537
-6.5 | 0.322 | 0.00797 | -0.249 | 40.399
-6 | 0.384 | 0.00809 | -0.25 | 47.495
-5.5 | 0.446 | 0.00812 | -0.251 | 54.961
-5 | 0.508 | 0.00824 | -0.251 | 61.647
-4.5 | 0.57 | 0.00837 | -0.252 | 68.087
-4 | 0.632 | 0.00851 | -0.253 | 74.203
-3.5 | 0.694 | 0.00884 | -0.254 | 78.469
-3 | 0.755 | 0.00901 | -0.254 | 83.816
-2.5 | 0.817 | 0.00905 | -0.255 | 90.263
-2 | 0.879 | 0.00925 | -0.256 | 94.958
-1.5 | 0.94 | 0.00954 | -0.256 | 98.571
-1 | 1.002 | 0.00977 | -0.257 | 102.492
-0.5 | 1.063 | 0.01158 | -0.258 | 91.828
0 | 1.124 | 0.01194 | -0.258 | 94.135
0.5 | 0.854 | 0.01163 | -0.259 | 73.423
1 | 0.896 | 0.012 | -0.259 | 74.65
1.5 | 0.939 | 0.01244 | -0.26 | 75.419
2 | 0.981 | 0.01289 | -0.26 | 76.114
2.5 | 1.023 | 0.01249 | -0.261 | 81.919
3 | 1.065 | 0.01294 | -0.261 | 82.274
3.5 | 1.107 | 0.01341 | -0.261 | 82.553
4 | 1.149 | 0.01297 | -0.262 | 88.579
4.5 | 1.19 | 0.01338 | -0.262 | 88.96
5 | 1.232 | 0.01382 | -0.262 | 89.162
5.5 | 1.274 | 0.01425 | -0.263 | 89.388
6 | 1.315 | 0.0137 | -0.263 | 95.988
6.5 | 1.356 | 0.01409 | -0.263 | 96.297
7 | 1.398 | 0.01453 | -0.264 | 96.178
7.5 | 1.439 | 0.01714 | -0.264 | 83.961
8 | 1.48 | 0.01767 | -0.264 | 83.765
8.5 | 1.521 | 0.01823 | -0.264 | 83.469
9 | 1.563 | 0.01881 | -0.264 | 83.046
9.5 | 1.604 | 0.01942 | -0.264 | 82.571
10 | 1.645 | 0.02006 | -0.264 | 81.964
10.5 | 1.686 | 0.02074 | -0.264 | 81.278
11 | 1.726 | 0.02144 | -0.264 | 80.519
11.5 | 1.767 | 0.0222 | -0.264 | 79.607
12 | 1.808 | 0.02298 | -0.264 | 78.696
12.5 | 1.849 | 0.0238 | -0.264 | 77.671
13 | 1.889 | 0.02466 | -0.264 | 76.609
13.5 | 1.93 | 0.02557 | -0.263 | 75.487
14 | 1.97 | 0.02658 | -0.263 | 74.132
14.5 | 2.01 | 0.02771 | -0.263 | 72.552
15 | 2.022 | 0.02884 | -0.262 | 70.114
15.5 | 1.992 | 0.03008 | -0.262 | 66.212
16 | 1.957 | 0.03141 | -0.262 | 62.318
16.5 | 1.919 | 0.0328 | -0.261 | 58.528
17 | 1.879 | 0.03434 | -0.26 | 54.719
17.5 | 1.835 | 0.036 | -0.26 | 50.984
18 | 1.789 | 0.03799 | -0.259 | 47.105
18.5 | 1.738 | 0.04006 | -0.258 | 43.378
19 | 1.683 | 0.04284 | -0.256 | 39.295
19.5 | 1.628 | 0.04571 | -0.255 | 35.605
20 | 1.569 | 0.04953 | -0.253 | 31.671

## 150. Re 16M Mach 0.25 (1)
BIGFOIL.COM POLAR EXPORT
NACA6714
NACA6714 |  |  |  | Cl Max: | 2.2653 | at alpha= | 19.5 | deg
XFOIL ncrit=9 |  |  |  | L/D Max: | 169.265 | at alpha= | -3.5 | deg
Re: | 16000000 |  |  | Cd Min: | 0.00381 | at alpha= | -3.5 | deg
Mach: | 0.25 |  |  | Cl=0 at alpha= | -8.6543 | deg
|  |  |  | @ Cl=0.1, Cd= | 0.0049741
|  |  |  | @ Cl=0.4, Cd= | 0.0041345
|  |  |  | @ Cl=0.6, Cd= | 0.003833
alpha (deg) | Cl | Cd | Cm | Cl/Cd
-20 | -0.6955 | 0.10364 | -0.1565 | -6.7107
-19.5 | -0.7864 | 0.08509 | -0.1694 | -9.242
-19 | -0.8744 | 0.06802 | -0.1819 | -12.855
-18.5 | -0.9488 | 0.05335 | -0.1932 | -17.7844
-18 | -1.0063 | 0.04077 | -0.2036 | -24.6824
-17.5 | -1.0357 | 0.03127 | -0.2119 | -33.1212
-17 | -1.0382 | 0.02416 | -0.2189 | -42.9719
-16.5 | -1.0164 | 0.01904 | -0.2253 | -53.3824
-16 | -0.9627 | 0.01559 | -0.2329 | -61.7511
-15.5 | -0.8951 | 0.01326 | -0.2398 | -67.5038
-15 | -0.8263 | 0.01185 | -0.244 | -69.73
-14.5 | -0.7606 | 0.01074 | -0.2465 | -70.8194
-14 | -0.695 | 0.00985 | -0.2484 | -70.5584
-13.5 | -0.6295 | 0.00919 | -0.2498 | -68.4984
-13 | -0.5645 | 0.00864 | -0.251 | -65.3356
-12.5 | -0.4996 | 0.00805 | -0.2523 | -62.0621
-12 | -0.4342 | 0.00758 | -0.2536 | -57.2823
-11.5 | -0.3685 | 0.00717 | -0.2548 | -51.3947
-11 | -0.3029 | 0.00672 | -0.2562 | -45.0744
-10.5 | -0.2376 | 0.00639 | -0.2575 | -37.1831
-10 | -0.1724 | 0.00603 | -0.2588 | -28.5904
-9.5 | -0.1077 | 0.00576 | -0.2599 | -18.6979
-9 | -0.0437 | 0.00548 | -0.2611 | -7.9745
-8.5 | 0.0195 | 0.00526 | -0.262 | 3.7072
-8 | 0.0844 | 0.00503 | -0.2633 | 16.7793
-7.5 | 0.1486 | 0.0048 | -0.2646 | 30.9583
-7 | 0.2118 | 0.00462 | -0.2656 | 45.8442
-6.5 | 0.2743 | 0.00446 | -0.2665 | 61.5022
-6 | 0.3385 | 0.00428 | -0.2678 | 79.0888
-5.5 | 0.4019 | 0.00413 | -0.269 | 97.3123
-5 | 0.4635 | 0.00403 | -0.2697 | 115.0124
-4.5 | 0.5259 | 0.00391 | -0.2707 | 134.5013
-4 | 0.5864 | 0.00384 | -0.2712 | 152.7083
-3.5 | 0.6449 | 0.00381 | -0.2713 | 169.2651
-3 | 0.6615 | 0.00466 | -0.2621 | 141.9528
-2.5 | 0.687 | 0.00499 | -0.2547 | 137.6754
-2 | 0.7268 | 0.00533 | -0.2507 | 136.3602
-1.5 | 0.7748 | 0.00565 | -0.2485 | 137.1327
-1 | 0.8203 | 0.00599 | -0.2458 | 136.9449
0 | 0.9135 | 0.00675 | -0.2409 | 135.3333
0.5 | 0.9576 | 0.00721 | -0.2379 | 132.8155
1 | 1.0047 | 0.00764 | -0.2356 | 131.5052
1.5 | 1.0524 | 0.00807 | -0.2335 | 130.4089
2 | 1.0976 | 0.00859 | -0.2307 | 127.7765
3 | 1.1917 | 0.0096 | -0.2261 | 124.1354
3.5 | 1.2393 | 0.01012 | -0.2239 | 122.4605
4 | 1.2853 | 0.01069 | -0.2213 | 120.2339
4.5 | 1.3309 | 0.01129 | -0.2186 | 117.8831
5 | 1.3778 | 0.01184 | -0.2162 | 116.3682
5.5 | 1.425 | 0.01241 | -0.2138 | 114.8268
6 | 1.4721 | 0.01299 | -0.2114 | 113.3256
6.5 | 1.5156 | 0.01367 | -0.2083 | 110.8705
7 | 1.5612 | 0.01429 | -0.2056 | 109.2512
7.5 | 1.6069 | 0.01493 | -0.2029 | 107.6289
8 | 1.6519 | 0.01561 | -0.2 | 105.8232
8.5 | 1.6928 | 0.01644 | -0.1964 | 102.9684
9 | 1.7356 | 0.01723 | -0.1932 | 100.7313
9.5 | 1.7786 | 0.01803 | -0.1899 | 98.6467
10 | 1.8177 | 0.01901 | -0.186 | 95.6181
10.5 | 1.8568 | 0.02001 | -0.1822 | 92.7936
11 | 1.8973 | 0.02096 | -0.1785 | 90.52
11.5 | 1.9312 | 0.02227 | -0.1739 | 86.7176
12 | 1.9692 | 0.02341 | -0.1699 | 84.1179
12.5 | 2.001 | 0.02488 | -0.165 | 80.426
13 | 2.0356 | 0.02626 | -0.1606 | 77.5171
13.5 | 2.0665 | 0.02789 | -0.1558 | 74.0947
14 | 2.096 | 0.02966 | -0.1509 | 70.6676
14.5 | 2.1227 | 0.03164 | -0.1458 | 67.0891
15 | 2.1517 | 0.03354 | -0.141 | 64.1532
15.5 | 2.1737 | 0.03601 | -0.1357 | 60.3638
16 | 2.193 | 0.03876 | -0.1303 | 56.5789
16.5 | 2.2129 | 0.04153 | -0.1252 | 53.2844
17 | 2.232 | 0.04452 | -0.1203 | 50.1348
17.5 | 2.2472 | 0.04795 | -0.1154 | 46.8655
18.5 | 2.262 | 0.05659 | -0.106 | 39.9717
19 | 2.2632 | 0.06185 | -0.1019 | 36.5918
19.5 | 2.2653 | 0.06729 | -0.0985 | 33.6647

## 151. Re 16M Mach 0.25 (2)
BIGFOIL.COM POLAR EXPORT
NACA6714
NACA6714 |  |  |  | Cl Max: | 1.739 | at alpha= | 14.5 | deg
JavaFoil+Calcfoil stall+Eppler ext transition |  |  |  | L/D Max: | 99.83 | at alpha= | 0 | deg
Re: | 16000000 |  |  | Cd Min: | 0.00645 | at alpha= | -8 | deg
Mach: | 0.25 |  |  | Cl=0 at alpha= | -9.0917 | deg
|  |  |  | @ Cl=0.1, Cd= | 0.0088142
|  |  |  | @ Cl=0.4, Cd= | 0.0081795
|  |  |  | @ Cl=0.6, Cd= | 0.0085033
alpha (deg) | Cl | Cd | Cm | Cl/Cd
-20 | -0.514 | 0.14505 | -0.142 | -3.544
-19.5 | -0.533 | 0.1355 | -0.146 | -3.936
-19 | -0.549 | 0.12542 | -0.151 | -4.378
-18.5 | -0.56 | 0.11658 | -0.155 | -4.806
-18 | -0.568 | 0.10668 | -0.16 | -5.323
-17.5 | -0.894 | 0.09755 | -0.165 | -9.16
-17 | -0.846 | 0.08802 | -0.17 | -9.615
-16.5 | -0.798 | 0.07928 | -0.176 | -10.069
-16 | -0.75 | 0.07073 | -0.181 | -10.606
-15.5 | -0.702 | 0.06248 | -0.187 | -11.231
-15 | -0.653 | 0.05447 | -0.192 | -11.99
-14.5 | -0.604 | 0.04694 | -0.198 | -12.868
-14 | -0.554 | 0.03992 | -0.203 | -13.884
-13.5 | -0.503 | 0.03367 | -0.209 | -14.948
-13 | -0.451 | 0.02845 | -0.214 | -15.856
-12.5 | -0.397 | 0.02433 | -0.218 | -16.324
-12 | -0.342 | 0.02084 | -0.222 | -16.41
-11.5 | -0.285 | 0.01806 | -0.226 | -15.804
-11 | -0.227 | 0.01608 | -0.229 | -14.148
-10.5 | -0.169 | 0.01471 | -0.231 | -11.46
-10 | -0.109 | 0.01356 | -0.233 | -8.029
-9.5 | -0.049 | 0.01255 | -0.235 | -3.9
-9 | 0.011 | 0.01125 | -0.237 | 1.017
-8.5 | 0.073 | 0.01041 | -0.242 | 7.003
-8 | 0.14 | 0.00645 | -0.253 | 21.644
-7.5 | 0.203 | 0.00762 | -0.254 | 26.71
-7 | 0.267 | 0.00781 | -0.255 | 34.211
-6.5 | 0.331 | 0.00795 | -0.256 | 41.642
-6 | 0.395 | 0.00817 | -0.257 | 48.332
-5.5 | 0.458 | 0.00829 | -0.258 | 55.311
-5 | 0.522 | 0.00833 | -0.258 | 62.659
-4.5 | 0.586 | 0.00847 | -0.259 | 69.152
-4 | 0.649 | 0.00862 | -0.26 | 75.288
-3.5 | 0.713 | 0.00887 | -0.261 | 80.365
-3 | 0.776 | 0.00905 | -0.261 | 85.788
-2.5 | 0.84 | 0.0092 | -0.262 | 91.235
-2 | 0.903 | 0.01089 | -0.263 | 82.948
-1.5 | 0.966 | 0.01121 | -0.263 | 86.178
-1 | 1.03 | 0.01155 | -0.264 | 89.165
-0.5 | 1.093 | 0.01122 | -0.265 | 97.425
0 | 1.154 | 0.01156 | -0.265 | 99.83
0.5 | 0.744 | 0.01197 | -0.266 | 62.162
1 | 0.78 | 0.0116 | -0.266 | 67.246
1.5 | 0.816 | 0.01202 | -0.267 | 67.856
2 | 0.852 | 0.01245 | -0.267 | 68.397
2.5 | 0.887 | 0.01292 | -0.268 | 68.695
3 | 0.923 | 0.01252 | -0.268 | 73.731
3.5 | 0.958 | 0.01295 | -0.269 | 74.033
4 | 0.994 | 0.0134 | -0.269 | 74.15
4.5 | 1.029 | 0.01391 | -0.269 | 74.023
5 | 1.065 | 0.01337 | -0.27 | 79.656
5.5 | 1.1 | 0.0138 | -0.27 | 79.703
6 | 1.135 | 0.01426 | -0.27 | 79.585
6.5 | 1.171 | 0.01692 | -0.27 | 69.199
7 | 1.206 | 0.01745 | -0.271 | 69.11
7.5 | 1.241 | 0.01805 | -0.271 | 68.76
8 | 1.277 | 0.01868 | -0.271 | 68.33
8.5 | 1.312 | 0.01934 | -0.271 | 67.837
9 | 1.347 | 0.02002 | -0.271 | 67.301
9.5 | 1.383 | 0.02075 | -0.271 | 66.647
10 | 1.418 | 0.02154 | -0.271 | 65.868
10.5 | 1.454 | 0.02234 | -0.271 | 65.1
11 | 1.49 | 0.02324 | -0.271 | 64.102
11.5 | 1.526 | 0.02422 | -0.271 | 62.998
12 | 1.561 | 0.02522 | -0.271 | 61.895
12.5 | 1.597 | 0.02633 | -0.271 | 60.652
13 | 1.633 | 0.02751 | -0.27 | 59.365
13.5 | 1.668 | 0.02887 | -0.27 | 57.794
14 | 1.704 | 0.03035 | -0.27 | 56.142
14.5 | 1.739 | 0.032 | -0.269 | 54.351
15 | 1.729 | 0.03381 | -0.269 | 51.14
15.5 | 1.652 | 0.03596 | -0.268 | 45.937
16 | 1.567 | 0.03849 | -0.267 | 40.722
16.5 | 1.477 | 0.0415 | -0.265 | 35.588
17 | 1.378 | 0.04597 | -0.263 | 29.974
17.5 | 1.237 | 0.06012 | -0.25 | 20.582
18 | 1.094 | 0.08675 | -0.231 | 12.611
18.5 | 0.966 | 0.11443 | -0.214 | 8.441
19 | 0.852 | 0.13827 | -0.199 | 6.159
19.5 | 0.742 | 0.16237 | -0.184 | 4.57

## 152. Re 16M Mach 0.50 (1)
BIGFOIL.COM POLAR EXPORT
NACA6714
NACA6714 |  |  |  | Cl Max: | 2.1164 | at alpha= | 12 | deg
XFOIL ncrit=9 |  |  |  | L/D Max: | 197.807 | at alpha= | -3 | deg
Re: | 16000000 |  |  | Cd Min: | 0.00383 | at alpha= | -3 | deg
Mach: | 0.5 |  |  | Cl=0 at alpha= | -8.2875 | deg
|  |  |  | @ Cl=0.1, Cd= | 0.0054704
|  |  |  | @ Cl=0.4, Cd= | 0.0044922
|  |  |  | @ Cl=0.6, Cd= | 0.0040571
alpha (deg) | Cl | Cd | Cm | Cl/Cd
-16.5 | -0.2635 | 0.11803 | -0.1891 | -2.2325
-16 | -0.2859 | 0.10727 | -0.1962 | -2.6652
-15.5 | -0.3039 | 0.09751 | -0.2028 | -3.1166
-15 | -0.3257 | 0.08772 | -0.2097 | -3.713
-14.5 | -0.3533 | 0.07783 | -0.2171 | -4.5394
-14 | -0.3815 | 0.06832 | -0.2244 | -5.584
-13.5 | -0.4101 | 0.05902 | -0.232 | -6.9485
-13 | -0.4352 | 0.05022 | -0.2394 | -8.6659
-12.5 | -0.4604 | 0.04163 | -0.2466 | -11.0593
-12 | -0.4856 | 0.03297 | -0.2541 | -14.7285
-11.5 | -0.5085 | 0.02377 | -0.2635 | -21.3925
-11 | -0.4701 | 0.01123 | -0.293 | -41.8611
-10.5 | -0.3778 | 0.00857 | -0.2972 | -44.084
-10 | -0.2895 | 0.00768 | -0.2971 | -37.6953
-9.5 | -0.2024 | 0.00702 | -0.2972 | -28.8319
-9 | -0.1176 | 0.00653 | -0.2974 | -18.0092
-8.5 | -0.0346 | 0.00607 | -0.2978 | -5.7002
-8 | 0.0468 | 0.00568 | -0.2984 | 8.2394
-7.5 | 0.1255 | 0.00537 | -0.2988 | 23.3706
-7 | 0.2 | 0.00512 | -0.2987 | 39.0625
-6.5 | 0.2765 | 0.00487 | -0.2994 | 56.7762
-6 | 0.3532 | 0.00463 | -0.3004 | 76.2851
-5.5 | 0.4279 | 0.00441 | -0.3012 | 97.0295
-5 | 0.4988 | 0.00426 | -0.3014 | 117.0892
-4.5 | 0.5697 | 0.00412 | -0.3018 | 138.2767
-4 | 0.6419 | 0.00397 | -0.3025 | 161.6877
-3.5 | 0.6975 | 0.00389 | -0.2997 | 179.3059
-3 | 0.7576 | 0.00383 | -0.2979 | 197.8068
-2.5 | 0.7375 | 0.00518 | -0.2786 | 142.3745
-2 | 0.7691 | 0.00596 | -0.2709 | 129.0436
-1.5 | 0.8116 | 0.00659 | -0.2656 | 123.1563
-1 | 0.8605 | 0.00713 | -0.2618 | 120.6872
-0.5 | 0.9078 | 0.00776 | -0.2576 | 116.9845
0 | 0.9581 | 0.00836 | -0.2541 | 114.6053
0.5 | 1.0092 | 0.00897 | -0.2507 | 112.5084
1 | 1.0572 | 0.00971 | -0.2467 | 108.8774
1.5 | 1.1094 | 0.01036 | -0.2434 | 107.0849
2 | 1.1619 | 0.01103 | -0.2402 | 105.34
2.5 | 1.2116 | 0.01182 | -0.2363 | 102.5042
3 | 1.2625 | 0.01262 | -0.2326 | 100.0396
3.5 | 1.315 | 0.01339 | -0.229 | 98.2076
4 | 1.3669 | 0.01422 | -0.2253 | 96.1252
4.5 | 1.4165 | 0.01518 | -0.221 | 93.3136
5 | 1.4684 | 0.0161 | -0.2169 | 91.205
5.5 | 1.5203 | 0.01704 | -0.2127 | 89.2195
6 | 1.5702 | 0.01814 | -0.2079 | 86.5601
6.5 | 1.6221 | 0.0192 | -0.2034 | 84.4844
7 | 1.6747 | 0.02028 | -0.1987 | 82.5789
7.5 | 1.7232 | 0.0216 | -0.1933 | 79.7778
8 | 1.7747 | 0.02286 | -0.1881 | 77.6334
8.5 | 1.8245 | 0.02428 | -0.1824 | 75.1442
9 | 1.8724 | 0.02588 | -0.1763 | 72.3493
9.5 | 1.9217 | 0.02747 | -0.1701 | 69.9563
10 | 1.9682 | 0.02936 | -0.1635 | 67.0368
10.5 | 2.0129 | 0.03145 | -0.1564 | 64.0032
11 | 2.0592 | 0.0336 | -0.1493 | 61.2857
11.5 | 2.0962 | 0.03642 | -0.141 | 57.5563
12 | 2.1164 | 0.04049 | -0.1311 | 52.2697
12.5 | 2.0885 | 0.04799 | -0.1187 | 43.5195
13 | 2.0554 | 0.05658 | -0.1093 | 36.3273
13.5 | 2.0138 | 0.06668 | -0.1027 | 30.201
14 | 1.968 | 0.07793 | -0.0991 | 25.2534
14.5 | 1.9233 | 0.08975 | -0.0979 | 21.4295
15 | 1.8786 | 0.10211 | -0.0988 | 18.3978
15.5 | 1.8352 | 0.11504 | -0.1019 | 15.9527
16 | 1.7933 | 0.12832 | -0.1068 | 13.9752
16.5 | 1.7585 | 0.14142 | -0.113 | 12.4346
17.5 | 1.6896 | 0.16934 | -0.1304 | 9.9776
18 | 1.6599 | 0.18363 | -0.1406 | 9.0394
18.5 | 1.6357 | 0.1977 | -0.1513 | 8.2736
19 | 1.6059 | 0.21349 | -0.1641 | 7.5221
20 | 1.6044 | 0.23533 | -0.1805 | 6.8177

## 153. Re 16M Mach 0.50 (2)
BIGFOIL.COM POLAR EXPORT
NACA6714
NACA6714 |  |  |  | Cl Max: | 1.626 | at alpha= | 20 | deg
JavaFoil+Calcfoil stall+Eppler ext transition |  |  |  | L/D Max: | 62.917 | at alpha= | 1.5 | deg
Re: | 16000000 |  |  | Cd Min: | 0.0094 | at alpha= | -5.5 | deg
Mach: | 0.5 |  |  | Cl=0 at alpha= | -9.0909 | deg
|  |  |  | @ Cl=0.1, Cd= | 0.011857
|  |  |  | @ Cl=0.4, Cd= | 0.0098286
|  |  |  | @ Cl=0.6, Cd= | 0.010886
alpha (deg) | Cl | Cd | Cm | Cl/Cd
-20 | -0.626 | 0.1766 | -0.151 | -3.544
-19.5 | -0.599 | 0.1582 | -0.156 | -3.787
-19 | -0.568 | 0.16836 | -0.149 | -3.374
-18.5 | -0.541 | 0.1466 | -0.154 | -3.69
-18 | -0.514 | 0.13173 | -0.16 | -3.904
-17.5 | -0.483 | 0.13681 | -0.152 | -3.531
-17 | -0.458 | 0.11648 | -0.164 | -3.93
-16.5 | -0.426 | 0.12073 | -0.153 | -3.528
-16 | -0.402 | 0.10198 | -0.171 | -3.94
-15.5 | -0.371 | 0.10148 | -0.163 | -3.652
-15 | -0.35 | 0.07804 | -0.191 | -4.491
-14.5 | -0.314 | 0.09183 | -0.167 | -3.414
-14 | -0.293 | 0.06866 | -0.197 | -4.263
-13.5 | -0.259 | 0.07472 | -0.185 | -3.469
-13 | -0.227 | 0.07869 | -0.173 | -2.889
-12.5 | -0.204 | 0.05945 | -0.201 | -3.426
-12 | -0.173 | 0.05821 | -0.2 | -2.979
-11.5 | -0.142 | 0.06242 | -0.189 | -2.27
-11 | -0.117 | 0.0399 | -0.223 | -2.941
-10.5 | -0.089 | 0.0291 | -0.237 | -3.054
-10 | -0.058 | 0.02209 | -0.247 | -2.646
-9.5 | -0.027 | 0.01804 | -0.254 | -1.472
-9 | 0.006 | 0.01542 | -0.258 | 0.404
-8.5 | 0.04 | 0.01371 | -0.262 | 2.884
-8 | 0.073 | 0.01258 | -0.264 | 5.81
-7.5 | 0.107 | 0.01167 | -0.266 | 9.151
-7 | 0.141 | 0.01196 | -0.269 | 11.792
-6.5 | 0.176 | 0.01173 | -0.273 | 15.019
-6 | 0.219 | 0.00964 | -0.287 | 22.769
-5.5 | 0.255 | 0.0094 | -0.288 | 27.109
-5 | 0.29 | 0.00964 | -0.288 | 30.121
-4.5 | 0.326 | 0.00991 | -0.289 | 32.851
-4 | 0.361 | 0.00957 | -0.29 | 37.722
-3.5 | 0.396 | 0.0098 | -0.291 | 40.426
-3 | 0.431 | 0.01005 | -0.292 | 42.918
-2.5 | 0.467 | 0.01039 | -0.293 | 44.914
-2 | 0.502 | 0.01002 | -0.293 | 50.071
-1.5 | 0.537 | 0.01028 | -0.294 | 52.206
-1 | 0.572 | 0.01059 | -0.295 | 54.003
-0.5 | 0.607 | 0.01096 | -0.295 | 55.365
0 | 0.64 | 0.01134 | -0.296 | 56.436
0.5 | 0.675 | 0.01096 | -0.297 | 61.588
1 | 0.71 | 0.01136 | -0.297 | 62.432
1.5 | 0.744 | 0.01183 | -0.298 | 62.917
2 | 0.778 | 0.01425 | -0.298 | 54.625
2.5 | 0.813 | 0.01492 | -0.299 | 54.482
3 | 0.847 | 0.01562 | -0.299 | 54.229
3.5 | 0.881 | 0.01632 | -0.3 | 53.97
4 | 0.915 | 0.01709 | -0.3 | 53.555
4.5 | 0.949 | 0.01782 | -0.3 | 53.247
5 | 0.983 | 0.01863 | -0.301 | 52.733
5.5 | 1.016 | 0.01951 | -0.301 | 52.08
6 | 1.05 | 0.02047 | -0.301 | 51.272
6.5 | 1.083 | 0.02154 | -0.302 | 50.282
7 | 1.116 | 0.02274 | -0.302 | 49.079
7.5 | 1.149 | 0.02419 | -0.302 | 47.484
8 | 1.181 | 0.02613 | -0.302 | 45.19
8.5 | 1.213 | 0.02829 | -0.302 | 42.864
9 | 1.244 | 0.03024 | -0.302 | 41.131
9.5 | 1.277 | 0.02928 | -0.302 | 43.626
10 | 1.308 | 0.03204 | -0.301 | 40.812
10.5 | 1.338 | 0.03375 | -0.301 | 39.629
11 | 1.369 | 0.03457 | -0.301 | 39.606
11.5 | 1.396 | 0.03769 | -0.3 | 37.053
12 | 1.405 | 0.04553 | -0.294 | 30.853
12.5 | 1.221 | 0.10551 | -0.195 | 11.57
13 | 1.244 | 0.11597 | -0.19 | 10.726
13.5 | 1.274 | 0.12243 | -0.195 | 10.407
14 | 1.308 | 0.12357 | -0.204 | 10.586
14.5 | 1.324 | 0.14493 | -0.192 | 9.134
15 | 1.352 | 0.15303 | -0.195 | 8.838
15.5 | 1.38 | 0.16354 | -0.196 | 8.436
16 | 1.405 | 0.17594 | -0.196 | 7.986
16.5 | 1.435 | 0.17758 | -0.2 | 8.08
17 | 1.462 | 0.19194 | -0.201 | 7.615
17.5 | 1.488 | 0.20233 | -0.201 | 7.354
18 | 1.517 | 0.20648 | -0.205 | 7.348
18.5 | 1.542 | 0.22008 | -0.204 | 7.006
19 | 1.572 | 0.22533 | -0.207 | 6.976
19.5 | 1.597 | 0.2371 | -0.207 | 6.735
20 | 1.626 | 0.24092 | -0.21 | 6.75

## 154. Re 18M Mach 0.00 (1)
BIGFOIL.COM POLAR EXPORT
NACA6714
NACA6714 |  |  |  | Cl Max: | 2.3018 | at alpha= | 20 | deg
XFOIL ncrit=9 |  |  |  | L/D Max: | 147.065 | at alpha= | -4 | deg
Re: | 18000000 |  |  | Cd Min: | 0.00385 | at alpha= | -4 | deg
Mach: | 0 |  |  | Cl=0 at alpha= | -8.7516 | deg
|  |  |  | @ Cl=0.1, Cd= | 0.0047485
|  |  |  | @ Cl=0.4, Cd= | 0.0040329
|  |  |  | @ Cl=0.6, Cd= | 0.0047141
alpha (deg) | Cl | Cd | Cm | Cl/Cd
-20 | -1.1984 | 0.03154 | -0.1904 | -37.9962
-19.5 | -1.1947 | 0.02574 | -0.1961 | -46.4141
-19 | -1.1788 | 0.02115 | -0.2012 | -55.7352
-18.5 | -1.1482 | 0.01766 | -0.2069 | -65.017
-18 | -1.0965 | 0.01514 | -0.2137 | -72.424
-17.5 | -1.0365 | 0.01331 | -0.2203 | -77.8738
-17 | -0.9782 | 0.01222 | -0.2241 | -80.0491
-16.5 | -0.9214 | 0.01145 | -0.2266 | -80.4716
-16 | -0.8644 | 0.01069 | -0.2289 | -80.8606
-15.5 | -0.8067 | 0.00995 | -0.2311 | -81.0754
-15 | -0.748 | 0.00934 | -0.2331 | -80.0857
-14.5 | -0.689 | 0.00885 | -0.235 | -77.8531
-14 | -0.6298 | 0.00841 | -0.2367 | -74.887
-13.5 | -0.5706 | 0.00793 | -0.2384 | -71.9546
-13 | -0.5114 | 0.00751 | -0.24 | -68.0959
-12.5 | -0.4521 | 0.00718 | -0.2415 | -62.9666
-12 | -0.3923 | 0.00683 | -0.243 | -57.4378
-11.5 | -0.3318 | 0.00647 | -0.2446 | -51.2828
-11 | -0.2712 | 0.0062 | -0.2462 | -43.7419
-10.5 | -0.2105 | 0.00588 | -0.2477 | -35.7993
-10 | -0.1499 | 0.00563 | -0.2492 | -26.6252
-9.5 | -0.0896 | 0.00538 | -0.2505 | -16.6543
-9 | -0.0302 | 0.0052 | -0.2516 | -5.8077
-8.5 | 0.0306 | 0.00497 | -0.253 | 6.1569
-8 | 0.0914 | 0.00477 | -0.2544 | 19.1614
-7.5 | 0.1514 | 0.00462 | -0.2555 | 32.7706
-7 | 0.2111 | 0.00447 | -0.2566 | 47.226
-6.5 | 0.272 | 0.00429 | -0.2579 | 63.4033
-6 | 0.3325 | 0.00415 | -0.2591 | 80.1205
-5.5 | 0.3914 | 0.00405 | -0.2599 | 96.642
-5 | 0.4516 | 0.00393 | -0.261 | 114.9109
-4.5 | 0.5096 | 0.00387 | -0.2616 | 131.6796
-4 | 0.5662 | 0.00385 | -0.2618 | 147.0649
-3.5 | 0.5924 | 0.00467 | -0.2553 | 126.8522
-3 | 0.6372 | 0.00493 | -0.2529 | 129.2495
-2.5 | 0.682 | 0.00516 | -0.2505 | 132.1705
-2 | 0.7162 | 0.00533 | -0.2457 | 134.3715
-1.5 | 0.7582 | 0.00558 | -0.2426 | 135.8781
-1 | 0.8061 | 0.00585 | -0.241 | 137.7949
-0.5 | 0.8533 | 0.00617 | -0.2392 | 138.2982
0 | 0.8986 | 0.00651 | -0.2369 | 138.0338
0.5 | 0.9443 | 0.00688 | -0.2348 | 137.2529
1 | 0.9908 | 0.00726 | -0.2329 | 136.4738
1.5 | 1.037 | 0.00766 | -0.2309 | 135.3786
2 | 1.082 | 0.00809 | -0.2287 | 133.7454
2.5 | 1.1284 | 0.00851 | -0.2268 | 132.5969
3 | 1.175 | 0.00895 | -0.2249 | 131.2849
3.5 | 1.2224 | 0.00936 | -0.2233 | 130.5983
4 | 1.2678 | 0.00982 | -0.2212 | 129.1039
4.5 | 1.3124 | 0.01032 | -0.219 | 127.1705
5 | 1.3586 | 0.01077 | -0.2172 | 126.1467
5.5 | 1.4044 | 0.01126 | -0.2152 | 124.7247
6 | 1.4501 | 0.01173 | -0.2133 | 123.6232
6.5 | 1.4936 | 0.01225 | -0.211 | 121.9265
7 | 1.5371 | 0.01279 | -0.2087 | 120.1798
7.5 | 1.5813 | 0.01331 | -0.2066 | 118.8054
8 | 1.6246 | 0.01387 | -0.2043 | 117.1305
8.5 | 1.6659 | 0.01448 | -0.2017 | 115.0483
9 | 1.7056 | 0.01516 | -0.1988 | 112.5066
9.5 | 1.7469 | 0.01579 | -0.1963 | 110.6333
10 | 1.7871 | 0.01646 | -0.1936 | 108.5723
10.5 | 1.8232 | 0.01729 | -0.1902 | 105.4482
11 | 1.8608 | 0.01808 | -0.1872 | 102.9204
11.5 | 1.8985 | 0.0189 | -0.1842 | 100.4497
12 | 1.9313 | 0.0199 | -0.1804 | 97.0503
12.5 | 1.9664 | 0.02083 | -0.1771 | 94.4023
13 | 2.0001 | 0.02186 | -0.1737 | 91.4959
13.5 | 2.0295 | 0.02311 | -0.1697 | 87.8191
14 | 2.0618 | 0.02421 | -0.1662 | 85.1632
14.5 | 2.0886 | 0.02565 | -0.1619 | 81.4269
15 | 2.1167 | 0.02706 | -0.158 | 78.2225
15.5 | 2.1424 | 0.02863 | -0.1539 | 74.8306
16 | 2.1691 | 0.03015 | -0.1501 | 71.9436
16.5 | 2.1905 | 0.03206 | -0.1457 | 68.325
17 | 2.2125 | 0.034 | -0.1415 | 65.0735
17.5 | 2.2299 | 0.03633 | -0.137 | 61.379
18.5 | 2.2667 | 0.04097 | -0.1289 | 55.3258
19 | 2.2812 | 0.04375 | -0.1249 | 52.1417
19.5 | 2.294 | 0.04675 | -0.1211 | 49.0695
20 | 2.3018 | 0.05031 | -0.1171 | 45.7523

## 155. Re 18M Mach 0.00 (2)
BIGFOIL.COM POLAR EXPORT
NACA6714
NACA6714 |  |  |  | Cl Max: | 2.056 | at alpha= | 15 | deg
JavaFoil+Calcfoil stall+Eppler ext transition |  |  |  | L/D Max: | 106.621 | at alpha= | -0.5 | deg
Re: | 18000000 |  |  | Cd Min: | 0.00644 | at alpha= | -8.5 | deg
Mach: | 0 |  |  | Cl=0 at alpha= | -9.1 | deg
|  |  |  | @ Cl=0.1, Cd= | 0.006919
|  |  |  | @ Cl=0.4, Cd= | 0.0080577
|  |  |  | @ Cl=0.6, Cd= | 0.0084592
alpha (deg) | Cl | Cd | Cm | Cl/Cd
-20 | -0.72 | 0.11147 | -0.159 | -6.459
-19.5 | -0.714 | 0.10372 | -0.162 | -6.887
-19 | -0.707 | 0.09541 | -0.166 | -7.408
-18.5 | -0.697 | 0.08741 | -0.169 | -7.972
-18 | -0.684 | 0.07962 | -0.173 | -8.596
-17.5 | -0.891 | 0.07201 | -0.177 | -12.371
-17 | -0.843 | 0.06515 | -0.181 | -12.941
-16.5 | -0.796 | 0.05805 | -0.185 | -13.707
-16 | -0.748 | 0.05121 | -0.189 | -14.603
-15.5 | -0.699 | 0.045 | -0.194 | -15.54
-15 | -0.651 | 0.03908 | -0.198 | -16.646
-14.5 | -0.601 | 0.03373 | -0.202 | -17.816
-14 | -0.55 | 0.02893 | -0.206 | -19.023
-13.5 | -0.498 | 0.02507 | -0.21 | -19.884
-13 | -0.445 | 0.02184 | -0.213 | -20.385
-12.5 | -0.391 | 0.0192 | -0.217 | -20.366
-12 | -0.336 | 0.01707 | -0.219 | -19.657
-11.5 | -0.279 | 0.01556 | -0.222 | -17.932
-11 | -0.222 | 0.01449 | -0.223 | -15.302
-10.5 | -0.164 | 0.01332 | -0.225 | -12.316
-10 | -0.106 | 0.01218 | -0.228 | -8.719
-9.5 | -0.048 | 0.01098 | -0.231 | -4.368
-9 | 0.012 | 0.00651 | -0.243 | 1.791
-8.5 | 0.073 | 0.00644 | -0.244 | 11.404
-8 | 0.135 | 0.00754 | -0.245 | 17.935
-7.5 | 0.197 | 0.00771 | -0.246 | 25.553
-7 | 0.259 | 0.00781 | -0.247 | 33.144
-6.5 | 0.32 | 0.00804 | -0.248 | 39.865
-6 | 0.382 | 0.00802 | -0.249 | 47.66
-5.5 | 0.444 | 0.00815 | -0.249 | 54.453
-5 | 0.505 | 0.00827 | -0.25 | 61.135
-4.5 | 0.567 | 0.00839 | -0.251 | 67.591
-4 | 0.629 | 0.00852 | -0.252 | 73.79
-3.5 | 0.69 | 0.00884 | -0.252 | 78.034
-3 | 0.752 | 0.00901 | -0.253 | 83.449
-2.5 | 0.813 | 0.00904 | -0.254 | 89.963
-2 | 0.874 | 0.00923 | -0.255 | 94.69
-1.5 | 0.936 | 0.0094 | -0.255 | 99.511
-1 | 0.997 | 0.00974 | -0.256 | 102.358
-0.5 | 1.058 | 0.00992 | -0.256 | 106.621
0 | 1.118 | 0.01184 | -0.257 | 94.496
0.5 | 0.866 | 0.01224 | -0.257 | 70.787
1 | 0.909 | 0.01189 | -0.258 | 76.493
1.5 | 0.953 | 0.01231 | -0.258 | 77.375
2 | 0.996 | 0.01273 | -0.259 | 78.22
2.5 | 1.038 | 0.01316 | -0.259 | 78.914
3 | 1.081 | 0.01276 | -0.26 | 84.753
3.5 | 1.124 | 0.01318 | -0.26 | 85.246
4 | 1.166 | 0.01364 | -0.261 | 85.517
4.5 | 1.209 | 0.01411 | -0.261 | 85.696
5 | 1.251 | 0.01354 | -0.261 | 92.435
5.5 | 1.293 | 0.01394 | -0.262 | 92.762
6 | 1.336 | 0.0144 | -0.262 | 92.745
6.5 | 1.378 | 0.0138 | -0.262 | 99.858
7 | 1.42 | 0.0142 | -0.262 | 99.992
7.5 | 1.462 | 0.01462 | -0.262 | 99.969
8 | 1.504 | 0.01724 | -0.263 | 87.214
8.5 | 1.545 | 0.01777 | -0.263 | 86.96
9 | 1.587 | 0.01831 | -0.263 | 86.678
9.5 | 1.629 | 0.01889 | -0.263 | 86.216
10 | 1.671 | 0.0195 | -0.263 | 85.664
10.5 | 1.712 | 0.02013 | -0.263 | 85.048
11 | 1.754 | 0.02082 | -0.263 | 84.221
11.5 | 1.795 | 0.02155 | -0.263 | 83.307
12 | 1.837 | 0.02225 | -0.263 | 82.54
12.5 | 1.878 | 0.02305 | -0.263 | 81.476
13 | 1.919 | 0.02383 | -0.263 | 80.54
13.5 | 1.96 | 0.02467 | -0.262 | 79.453
14 | 2.001 | 0.02566 | -0.262 | 77.997
14.5 | 2.042 | 0.02664 | -0.262 | 76.642
15 | 2.056 | 0.02771 | -0.261 | 74.198
15.5 | 2.031 | 0.02883 | -0.261 | 70.455
16 | 2.002 | 0.03001 | -0.261 | 66.723
16.5 | 1.97 | 0.03129 | -0.26 | 62.97
17 | 1.935 | 0.03265 | -0.259 | 59.275
17.5 | 1.898 | 0.03415 | -0.259 | 55.574
18 | 1.858 | 0.03575 | -0.258 | 51.981
18.5 | 1.813 | 0.03765 | -0.257 | 48.157
19 | 1.765 | 0.0398 | -0.256 | 44.358
19.5 | 1.716 | 0.04224 | -0.255 | 40.628
20 | 1.665 | 0.04515 | -0.253 | 36.881

## 156. Re 18M Mach 0.00 (3)
BIGFOIL.COM POLAR EXPORT
NACA6714
NACA6714 |  |  |  | Cl Max: | 2.3159 | at alpha= | 20 | deg
NF |  |  |  | L/D Max: | 135.978 | at alpha= | -0.5 | deg
Re: | 18000000 |  |  | Cd Min: | 0.0041649 | at alpha= | -5.5 | deg
Mach: | 0 |  |  | Cl=0 at alpha= | -8.8951 | deg
|  |  |  | @ Cl=0.1, Cd= | 0.0046532
|  |  |  | @ Cl=0.4, Cd= | 0.0041655
|  |  |  | @ Cl=0.6, Cd= | 0.0047843
alpha (deg) | Cl | Cd | Cm | Cl/Cd
-20 | -1.1661 | 0.03158 | -0.18774 | -36.9238
-19.5 | -1.1722 | 0.026218 | -0.1937 | -44.7095
-19 | -1.1648 | 0.021756 | -0.19967 | -53.5405
-18.5 | -1.1397 | 0.018233 | -0.20558 | -62.5103
-18 | -1.0983 | 0.015609 | -0.21157 | -70.3628
-17.5 | -1.0455 | 0.013703 | -0.21741 | -76.2977
-17 | -0.98697 | 0.012316 | -0.22259 | -80.1348
-16.5 | -0.92621 | 0.011282 | -0.22679 | -82.0942
-16 | -0.865 | 0.010476 | -0.23007 | -82.5665
-15.5 | -0.80397 | 0.0098115 | -0.2327 | -81.9418
-15 | -0.74325 | 0.009233 | -0.23493 | -80.5001
-14.5 | -0.68277 | 0.0087103 | -0.23696 | -78.387
-14 | -0.62239 | 0.0082277 | -0.23887 | -75.6457
-13.5 | -0.562 | 0.0077775 | -0.24073 | -72.259
-13 | -0.50153 | 0.0073562 | -0.24254 | -68.1777
-12.5 | -0.44095 | 0.0069626 | -0.24431 | -63.3309
-12 | -0.38025 | 0.0065979 | -0.24607 | -57.6322
-11.5 | -0.31944 | 0.0062632 | -0.2478 | -51.0021
-11 | -0.25847 | 0.0059577 | -0.24951 | -43.3847
-10.5 | -0.19733 | 0.0056795 | -0.25117 | -34.7436
-10 | -0.13599 | 0.0054256 | -0.25277 | -25.0644
-9.5 | -0.074496 | 0.0051944 | -0.25431 | -14.3416
-9 | -0.012916 | 0.0049847 | -0.25578 | -2.5911
-8.5 | 0.048644 | 0.0047953 | -0.25716 | 10.144
-8 | 0.11002 | 0.0046255 | -0.25842 | 23.7864
-7.5 | 0.17098 | 0.0044757 | -0.25951 | 38.2029
-7 | 0.23118 | 0.0043486 | -0.26037 | 53.1631
-6.5 | 0.29013 | 0.0042489 | -0.2609 | 68.2832
-6 | 0.34718 | 0.0041843 | -0.26098 | 82.9717
-5.5 | 0.40159 | 0.0041649 | -0.2605 | 96.4241
-5 | 0.45277 | 0.0042025 | -0.25939 | 107.7387
-4.5 | 0.50046 | 0.0043068 | -0.25765 | 116.2043
-4 | 0.54504 | 0.0044791 | -0.25536 | 121.6851
-3.5 | 0.58753 | 0.0047072 | -0.2527 | 124.8142
-3 | 0.6294 | 0.0049659 | -0.2499 | 126.7438
-2.5 | 0.67221 | 0.0052272 | -0.24725 | 128.5987
-2 | 0.71696 | 0.0054764 | -0.24494 | 130.9196
-1.5 | 0.76345 | 0.0057236 | -0.24303 | 133.3852
-1 | 0.81054 | 0.005994 | -0.24138 | 135.2249
-0.5 | 0.85743 | 0.0063057 | -0.23977 | 135.978
0 | 0.90411 | 0.006657 | -0.23802 | 135.8133
0.5 | 0.95095 | 0.0070274 | -0.23607 | 135.3199
1 | 0.9982 | 0.0073911 | -0.23407 | 135.0549
1.5 | 1.0459 | 0.0077427 | -0.23217 | 135.0783
2 | 1.0937 | 0.0081067 | -0.23038 | 134.9134
2.5 | 1.1413 | 0.0085173 | -0.22863 | 133.9962
3 | 1.1885 | 0.0089832 | -0.22689 | 132.3028
3.5 | 1.2355 | 0.0094726 | -0.22523 | 130.4334
4 | 1.2826 | 0.0099516 | -0.22366 | 128.8832
4.5 | 1.3296 | 0.010415 | -0.22207 | 127.668
5 | 1.3764 | 0.010873 | -0.22039 | 126.5823
5.5 | 1.4227 | 0.011338 | -0.21858 | 125.4819
6 | 1.4684 | 0.011812 | -0.21667 | 124.31
6.5 | 1.5135 | 0.012303 | -0.21465 | 123.0115
7 | 1.5579 | 0.012818 | -0.21254 | 121.5398
7.5 | 1.6017 | 0.013361 | -0.21034 | 119.882
8 | 1.6449 | 0.013934 | -0.20805 | 118.0504
8.5 | 1.6873 | 0.014538 | -0.20564 | 116.0597
9 | 1.7288 | 0.015176 | -0.20308 | 113.9121
9.5 | 1.7693 | 0.015853 | -0.20035 | 111.6083
10 | 1.8088 | 0.016572 | -0.19745 | 109.1521
10.5 | 1.8472 | 0.017337 | -0.19436 | 106.5452
11 | 1.8844 | 0.018156 | -0.19111 | 103.7887
11.5 | 1.9204 | 0.019035 | -0.18768 | 100.8901
12 | 1.9552 | 0.019978 | -0.1841 | 97.865
12.5 | 1.9887 | 0.020992 | -0.1804 | 94.7353
13 | 2.021 | 0.022082 | -0.17659 | 91.5235
13.5 | 2.0521 | 0.023255 | -0.17272 | 88.2469
14 | 2.0822 | 0.02452 | -0.16882 | 84.9163
14.5 | 2.111 | 0.025888 | -0.16492 | 81.5457
15 | 2.1387 | 0.027358 | -0.16107 | 78.1734
15.5 | 2.165 | 0.028917 | -0.1573 | 74.8712
16 | 2.19 | 0.030545 | -0.15365 | 71.6953
16.5 | 2.2132 | 0.032254 | -0.15004 | 68.6183
17 | 2.2344 | 0.034083 | -0.14638 | 65.5563
17.5 | 2.2533 | 0.03608 | -0.14258 | 62.4532
18 | 2.27 | 0.038275 | -0.13866 | 59.3073
18.5 | 2.2846 | 0.040693 | -0.13466 | 56.1417
19 | 2.2971 | 0.043363 | -0.13067 | 52.9739
19.5 | 2.3076 | 0.046333 | -0.12676 | 49.8042
20 | 2.3159 | 0.049676 | -0.12303 | 46.6206

## 157. Re 18M Mach 0.10 (1)
BIGFOIL.COM POLAR EXPORT
NACA6714
NACA6714 |  |  |  | Cl Max: | 2.2814 | at alpha= | 19 | deg
XFOIL ncrit=9 |  |  |  | L/D Max: | 147.818 | at alpha= | -4 | deg
Re: | 18000000 |  |  | Cd Min: | 0.00385 | at alpha= | -4 | deg
Mach: | 0.1 |  |  | Cl=0 at alpha= | -8.7386 | deg
|  |  |  | @ Cl=0.1, Cd= | 0.0047754
|  |  |  | @ Cl=0.4, Cd= | 0.0040362
|  |  |  | @ Cl=0.6, Cd= | 0.0046778
alpha (deg) | Cl | Cd | Cm | Cl/Cd
-20 | -1.1554 | 0.03874 | -0.188 | -29.8245
-19.5 | -1.1713 | 0.03084 | -0.1948 | -37.9799
-19 | -1.1674 | 0.0249 | -0.2007 | -46.8835
-18.5 | -1.1502 | 0.02042 | -0.2057 | -56.3271
-18 | -1.1122 | 0.01694 | -0.2123 | -65.6553
-17.5 | -1.0565 | 0.0145 | -0.2193 | -72.8621
-17 | -0.9939 | 0.01277 | -0.2256 | -77.8309
-16.5 | -0.9358 | 0.01185 | -0.2284 | -78.9705
-16 | -0.8776 | 0.01109 | -0.2307 | -79.1344
-15.5 | -0.8188 | 0.01029 | -0.2329 | -79.5724
-15 | -0.7592 | 0.00958 | -0.2351 | -79.2484
-14.5 | -0.6992 | 0.00903 | -0.2369 | -77.4308
-14 | -0.6391 | 0.00857 | -0.2385 | -74.5741
-13.5 | -0.5791 | 0.0081 | -0.2402 | -71.4938
-13 | -0.5191 | 0.00763 | -0.2417 | -68.0341
-12.5 | -0.4589 | 0.00727 | -0.2432 | -63.1224
-12 | -0.3982 | 0.00692 | -0.2446 | -57.5434
-11.5 | -0.337 | 0.00654 | -0.2463 | -51.5291
-11 | -0.2756 | 0.00625 | -0.2477 | -44.096
-10.5 | -0.2143 | 0.00594 | -0.2493 | -36.0774
-10 | -0.153 | 0.00567 | -0.2507 | -26.9841
-9.5 | -0.0921 | 0.00542 | -0.252 | -16.9926
-9 | -0.0321 | 0.00523 | -0.2531 | -6.1377
-8.5 | 0.0293 | 0.00499 | -0.2545 | 5.8717
-8 | 0.0907 | 0.0048 | -0.2558 | 18.8958
-7.5 | 0.1511 | 0.00464 | -0.2569 | 32.5647
-7 | 0.2113 | 0.00448 | -0.258 | 47.1652
-6.5 | 0.2727 | 0.0043 | -0.2593 | 63.4186
-6 | 0.3337 | 0.00415 | -0.2605 | 80.4096
-5.5 | 0.393 | 0.00405 | -0.2613 | 97.037
-5 | 0.4537 | 0.00393 | -0.2624 | 115.4453
-4.5 | 0.5119 | 0.00388 | -0.2629 | 131.933
-4 | 0.5691 | 0.00385 | -0.2632 | 147.8182
-3.5 | 0.5953 | 0.00465 | -0.2566 | 128.0215
-2.5 | 0.6815 | 0.00516 | -0.2509 | 132.0736
-2 | 0.7159 | 0.00535 | -0.246 | 133.8131
-1.5 | 0.7598 | 0.00561 | -0.2434 | 135.4367
-1 | 0.8083 | 0.00588 | -0.2417 | 137.466
0 | 0.9007 | 0.00654 | -0.2375 | 137.7217
0.5 | 0.9472 | 0.00691 | -0.2355 | 137.0767
1 | 0.9937 | 0.0073 | -0.2335 | 136.1233
1.5 | 1.0381 | 0.00775 | -0.231 | 133.9484
2 | 1.0845 | 0.00816 | -0.229 | 132.9044
2.5 | 1.1316 | 0.00858 | -0.2272 | 131.8881
3 | 1.1784 | 0.00902 | -0.2253 | 130.643
3.5 | 1.2256 | 0.00945 | -0.2235 | 129.6931
4 | 1.2701 | 0.00995 | -0.2211 | 127.6482
4.5 | 1.316 | 0.01043 | -0.2191 | 126.1745
5 | 1.3628 | 0.01089 | -0.2173 | 125.1423
5.5 | 1.4089 | 0.01139 | -0.2153 | 123.6962
6 | 1.4536 | 0.0119 | -0.2131 | 122.1513
6.5 | 1.4974 | 0.01244 | -0.2107 | 120.3698
7 | 1.542 | 0.01297 | -0.2085 | 118.8897
7.5 | 1.5868 | 0.0135 | -0.2063 | 117.5407
8 | 1.6301 | 0.01407 | -0.2039 | 115.8564
8.5 | 1.6702 | 0.01475 | -0.2009 | 113.2339
9 | 1.7116 | 0.01541 | -0.1982 | 111.0707
9.5 | 1.7533 | 0.01606 | -0.1956 | 109.1719
10 | 1.7922 | 0.0168 | -0.1925 | 106.6786
10.5 | 1.8293 | 0.01764 | -0.1891 | 103.7018
11 | 1.8683 | 0.01842 | -0.1862 | 101.4278
11.5 | 1.9044 | 0.01934 | -0.1827 | 98.4695
12 | 1.9384 | 0.02034 | -0.179 | 95.2999
12.5 | 1.9743 | 0.02129 | -0.1757 | 92.7337
13 | 2.005 | 0.02252 | -0.1716 | 89.032
13.5 | 2.0377 | 0.02366 | -0.1679 | 86.1243
14 | 2.0686 | 0.02489 | -0.164 | 83.1097
14.5 | 2.0955 | 0.02641 | -0.1597 | 79.3449
15 | 2.1241 | 0.02786 | -0.1557 | 76.2419
15.5 | 2.1501 | 0.0295 | -0.1515 | 72.8847
16 | 2.1749 | 0.03123 | -0.1472 | 69.6414
16.5 | 2.1971 | 0.03321 | -0.1428 | 66.1578
17 | 2.2154 | 0.03552 | -0.1381 | 62.3705
17.5 | 2.2363 | 0.0377 | -0.1339 | 59.3183
18.5 | 2.2694 | 0.04292 | -0.1253 | 52.8751
19 | 2.2814 | 0.04607 | -0.121 | 49.5203

## 158. Re 18M Mach 0.10 (2)
BIGFOIL.COM POLAR EXPORT
NACA6714
NACA6714 |  |  |  | Cl Max: | 2.023 | at alpha= | 15 | deg
JavaFoil+Calcfoil stall+Eppler ext transition |  |  |  | L/D Max: | 106.744 | at alpha= | -0.5 | deg
Re: | 18000000 |  |  | Cd Min: | 0.00645 | at alpha= | -8.5 | deg
Mach: | 0.1 |  |  | Cl=0 at alpha= | -9.1 | deg
|  |  |  | @ Cl=0.1, Cd= | 0.0069113
|  |  |  | @ Cl=0.4, Cd= | 0.0081552
|  |  |  | @ Cl=0.6, Cd= | 0.0084729
alpha (deg) | Cl | Cd | Cm | Cl/Cd
-20 | -0.698 | 0.11572 | -0.157 | -6.033
-19.5 | -0.695 | 0.10752 | -0.161 | -6.464
-19 | -0.689 | 0.09951 | -0.164 | -6.928
-18.5 | -0.682 | 0.09132 | -0.168 | -7.465
-18 | -0.671 | 0.08327 | -0.172 | -8.063
-17.5 | -0.892 | 0.07543 | -0.176 | -11.82
-17 | -0.844 | 0.06792 | -0.18 | -12.429
-16.5 | -0.797 | 0.06061 | -0.184 | -13.143
-16 | -0.748 | 0.05381 | -0.189 | -13.909
-15.5 | -0.7 | 0.04699 | -0.193 | -14.906
-15 | -0.651 | 0.04105 | -0.197 | -15.867
-14.5 | -0.602 | 0.03541 | -0.202 | -16.992
-14 | -0.551 | 0.03028 | -0.206 | -18.206
-13.5 | -0.499 | 0.02611 | -0.21 | -19.126
-13 | -0.447 | 0.02255 | -0.214 | -19.804
-12.5 | -0.392 | 0.01975 | -0.217 | -19.856
-12 | -0.337 | 0.01748 | -0.22 | -19.259
-11.5 | -0.28 | 0.01585 | -0.222 | -17.68
-11 | -0.223 | 0.01465 | -0.224 | -15.201
-10.5 | -0.165 | 0.0135 | -0.226 | -12.198
-10 | -0.107 | 0.0124 | -0.228 | -8.594
-9.5 | -0.048 | 0.01112 | -0.231 | -4.325
-9 | 0.012 | 0.00652 | -0.244 | 1.797
-8.5 | 0.074 | 0.00645 | -0.245 | 11.445
-8 | 0.136 | 0.00755 | -0.246 | 18.008
-7.5 | 0.198 | 0.00772 | -0.247 | 25.645
-7 | 0.26 | 0.00782 | -0.248 | 33.26
-6.5 | 0.322 | 0.00805 | -0.249 | 40.005
-6 | 0.384 | 0.00815 | -0.25 | 47.121
-5.5 | 0.446 | 0.00817 | -0.251 | 54.626
-5 | 0.508 | 0.00828 | -0.251 | 61.324
-4.5 | 0.57 | 0.00841 | -0.252 | 67.797
-4 | 0.632 | 0.00854 | -0.253 | 73.972
-3.5 | 0.694 | 0.00887 | -0.254 | 78.236
-3 | 0.755 | 0.00903 | -0.254 | 83.651
-2.5 | 0.817 | 0.00906 | -0.255 | 90.158
-2 | 0.879 | 0.00926 | -0.256 | 94.863
-1.5 | 0.94 | 0.00954 | -0.256 | 98.584
-1 | 1.002 | 0.00977 | -0.257 | 102.508
-0.5 | 1.063 | 0.00996 | -0.258 | 106.744
0 | 1.124 | 0.0119 | -0.258 | 94.436
0.5 | 0.854 | 0.01231 | -0.259 | 69.379
1 | 0.896 | 0.01195 | -0.259 | 74.982
1.5 | 0.939 | 0.01238 | -0.26 | 75.81
2 | 0.981 | 0.01281 | -0.26 | 76.589
2.5 | 1.023 | 0.0124 | -0.261 | 82.475
3 | 1.065 | 0.01284 | -0.261 | 82.975
3.5 | 1.107 | 0.01327 | -0.261 | 83.412
4 | 1.149 | 0.01374 | -0.262 | 83.637
4.5 | 1.191 | 0.01322 | -0.262 | 90.042
5 | 1.232 | 0.01363 | -0.263 | 90.382
5.5 | 1.274 | 0.01405 | -0.263 | 90.651
6 | 1.315 | 0.01452 | -0.263 | 90.608
6.5 | 1.357 | 0.01389 | -0.263 | 97.677
7 | 1.398 | 0.01432 | -0.264 | 97.597
7.5 | 1.439 | 0.01475 | -0.264 | 97.552
8 | 1.481 | 0.01742 | -0.264 | 84.991
8.5 | 1.522 | 0.01795 | -0.264 | 84.792
9 | 1.563 | 0.01851 | -0.264 | 84.445
9.5 | 1.604 | 0.01912 | -0.264 | 83.882
10 | 1.645 | 0.01974 | -0.264 | 83.333
10.5 | 1.686 | 0.02039 | -0.264 | 82.667
11 | 1.727 | 0.02112 | -0.264 | 81.775
11.5 | 1.768 | 0.02184 | -0.264 | 80.941
12 | 1.809 | 0.02262 | -0.264 | 79.964
12.5 | 1.849 | 0.02343 | -0.264 | 78.926
13 | 1.89 | 0.02426 | -0.264 | 77.918
13.5 | 1.931 | 0.02516 | -0.264 | 76.716
14 | 1.971 | 0.02618 | -0.263 | 75.29
14.5 | 2.011 | 0.02723 | -0.263 | 73.865
15 | 2.023 | 0.02836 | -0.263 | 71.332
15.5 | 1.992 | 0.02956 | -0.262 | 67.399
16 | 1.958 | 0.03081 | -0.262 | 63.556
16.5 | 1.92 | 0.0322 | -0.261 | 59.646
17 | 1.88 | 0.03378 | -0.26 | 55.648
17.5 | 1.836 | 0.0354 | -0.26 | 51.872
18 | 1.791 | 0.03724 | -0.259 | 48.081
18.5 | 1.739 | 0.03952 | -0.258 | 43.991
19 | 1.685 | 0.04193 | -0.257 | 40.185
19.5 | 1.629 | 0.04489 | -0.255 | 36.284
20 | 1.571 | 0.04829 | -0.253 | 32.538

## 159. Re 18M Mach 0.25 (1)
BIGFOIL.COM POLAR EXPORT
NACA6714
NACA6714 |  |  |  | Cl Max: | 2.2832 | at alpha= | 19.5 | deg
XFOIL ncrit=9 |  |  |  | L/D Max: | 153.403 | at alpha= | -4 | deg
Re: | 18000000 |  |  | Cd Min: | 0.00382 | at alpha= | -4 | deg
Mach: | 0.25 |  |  | Cl=0 at alpha= | -8.6644 | deg
|  |  |  | @ Cl=0.1, Cd= | 0.0048751
|  |  |  | @ Cl=0.4, Cd= | 0.004093
|  |  |  | @ Cl=0.6, Cd= | 0.004118
alpha (deg) | Cl | Cd | Cm | Cl/Cd
-20 | -0.7308 | 0.09903 | -0.1596 | -7.3796
-19.5 | -0.808 | 0.08247 | -0.1713 | -9.7975
-19 | -0.9105 | 0.064 | -0.1851 | -14.2266
-18.5 | -0.9817 | 0.04983 | -0.1962 | -19.701
-18 | -1.0309 | 0.03824 | -0.2059 | -26.9587
-17.5 | -1.054 | 0.02937 | -0.2138 | -35.887
-17 | -1.0499 | 0.02284 | -0.2204 | -45.9676
-16.5 | -1.0215 | 0.01802 | -0.2273 | -56.687
-16 | -0.9635 | 0.0147 | -0.2353 | -65.5442
-15.5 | -0.8924 | 0.01252 | -0.2423 | -71.278
-15 | -0.8259 | 0.01141 | -0.245 | -72.3839
-14.5 | -0.76 | 0.01047 | -0.2471 | -72.5883
-14 | -0.6946 | 0.0096 | -0.2489 | -72.3542
-13.5 | -0.6294 | 0.00895 | -0.2503 | -70.324
-13 | -0.5642 | 0.00844 | -0.2514 | -66.8483
-12.5 | -0.4988 | 0.00788 | -0.2527 | -63.2995
-12 | -0.4329 | 0.00738 | -0.2541 | -58.6585
-11.5 | -0.3672 | 0.007 | -0.2553 | -52.4571
-11 | -0.3016 | 0.00657 | -0.2566 | -45.9056
-10.5 | -0.2364 | 0.00624 | -0.2579 | -37.8846
-10 | -0.1714 | 0.00591 | -0.2591 | -29.0017
-9.5 | -0.1071 | 0.00564 | -0.2602 | -18.9894
-9 | -0.0435 | 0.00539 | -0.2612 | -8.0705
-8.5 | 0.0213 | 0.00515 | -0.2624 | 4.1359
-8 | 0.0858 | 0.00492 | -0.2637 | 17.439
-7.5 | 0.1491 | 0.00472 | -0.2647 | 31.589
-7 | 0.2119 | 0.00455 | -0.2657 | 46.5714
-6.5 | 0.2762 | 0.00437 | -0.267 | 63.2037
-6 | 0.3398 | 0.0042 | -0.2681 | 80.9048
-5.5 | 0.4017 | 0.00409 | -0.269 | 98.2152
-5 | 0.4645 | 0.00396 | -0.27 | 117.298
-4.5 | 0.5256 | 0.00388 | -0.2706 | 135.4639
-4 | 0.586 | 0.00382 | -0.2711 | 153.4031
-3.5 | 0.6156 | 0.00445 | -0.2648 | 138.3371
-3 | 0.6464 | 0.00487 | -0.2587 | 132.731
-2.5 | 0.677 | 0.00514 | -0.2526 | 131.7121
-2 | 0.7234 | 0.00542 | -0.25 | 133.4686
-1.5 | 0.7719 | 0.00572 | -0.2479 | 134.9476
-1 | 0.8177 | 0.00606 | -0.2453 | 134.934
-0.5 | 0.8647 | 0.00642 | -0.2429 | 134.6885
0 | 0.9125 | 0.00679 | -0.2408 | 134.3888
0.5 | 0.9575 | 0.00722 | -0.238 | 132.6177
1 | 1.0054 | 0.00763 | -0.2358 | 131.7693
1.5 | 1.0533 | 0.00806 | -0.2337 | 130.6824
2 | 1.0997 | 0.00854 | -0.2312 | 128.7705
2.5 | 1.1465 | 0.00904 | -0.2288 | 126.8252
3 | 1.1942 | 0.00953 | -0.2266 | 125.3095
3.5 | 1.2422 | 0.01003 | -0.2244 | 123.8485
4 | 1.2895 | 0.01057 | -0.2221 | 121.9962
4.5 | 1.3351 | 0.01114 | -0.2194 | 119.8474
5 | 1.3822 | 0.01168 | -0.217 | 118.339
5.5 | 1.4291 | 0.01226 | -0.2146 | 116.5661
6 | 1.4771 | 0.01279 | -0.2124 | 115.4887
6.5 | 1.5221 | 0.01341 | -0.2095 | 113.5048
7 | 1.5665 | 0.01406 | -0.2066 | 111.4154
7.5 | 1.6122 | 0.0147 | -0.2039 | 109.6735
8 | 1.658 | 0.01534 | -0.2011 | 108.0834
8.5 | 1.6998 | 0.01612 | -0.1977 | 105.4467
9 | 1.7423 | 0.01691 | -0.1943 | 103.0337
9.5 | 1.7848 | 0.01773 | -0.191 | 100.6655
10 | 1.8253 | 0.01864 | -0.1873 | 97.9238
10.5 | 1.8643 | 0.01962 | -0.1834 | 95.0204
11 | 1.9041 | 0.0206 | -0.1796 | 92.432
11.5 | 1.9399 | 0.02181 | -0.1752 | 88.9454
12 | 1.9766 | 0.023 | -0.171 | 85.9391
12.5 | 2.0108 | 0.02434 | -0.1665 | 82.613
13 | 2.0445 | 0.02574 | -0.1619 | 79.4289
13.5 | 2.0766 | 0.02729 | -0.1572 | 76.0938
14 | 2.1048 | 0.02912 | -0.1521 | 72.2802
14.5 | 2.1341 | 0.03092 | -0.1472 | 69.0201
15 | 2.1616 | 0.0329 | -0.1422 | 65.7021
15.5 | 2.183 | 0.03538 | -0.1367 | 61.7015
16 | 2.2051 | 0.0379 | -0.1315 | 58.1821
16.5 | 2.2285 | 0.04039 | -0.1267 | 55.1745
17 | 2.2464 | 0.04341 | -0.1216 | 51.7484
17.5 | 2.2607 | 0.04686 | -0.1165 | 48.2437
18 | 2.2709 | 0.0508 | -0.1115 | 44.7028
19 | 2.2814 | 0.06013 | -0.1026 | 37.9411
19.5 | 2.2832 | 0.06552 | -0.0991 | 34.8474
20 | 2.2822 | 0.07139 | -0.0961 | 31.9681

## 160. Re 18M Mach 0.25 (2)
BIGFOIL.COM POLAR EXPORT
NACA6714
NACA6714 |  |  |  | Cl Max: | 1.74 | at alpha= | 14.5 | deg
JavaFoil+Calcfoil stall+Eppler ext transition |  |  |  | L/D Max: | 100.138 | at alpha= | 0 | deg
Re: | 18000000 |  |  | Cd Min: | 0.00648 | at alpha= | -8.5 | deg
Mach: | 0.25 |  |  | Cl=0 at alpha= | -9.0917 | deg
|  |  |  | @ Cl=0.1, Cd= | 0.0069375
|  |  |  | @ Cl=0.4, Cd= | 0.0082387
|  |  |  | @ Cl=0.6, Cd= | 0.0085411
alpha (deg) | Cl | Cd | Cm | Cl/Cd
-20 | -0.514 | 0.14359 | -0.143 | -3.583
-19.5 | -0.534 | 0.13408 | -0.147 | -3.981
-19 | -0.549 | 0.12439 | -0.152 | -4.417
-18.5 | -0.561 | 0.11531 | -0.156 | -4.864
-18 | -0.568 | 0.10601 | -0.16 | -5.359
-17.5 | -0.894 | 0.09682 | -0.165 | -9.236
-17 | -0.847 | 0.08681 | -0.171 | -9.761
-16.5 | -0.799 | 0.07805 | -0.177 | -10.243
-16 | -0.751 | 0.06947 | -0.182 | -10.817
-15.5 | -0.703 | 0.06125 | -0.187 | -11.478
-15 | -0.654 | 0.05327 | -0.193 | -12.285
-14.5 | -0.605 | 0.0458 | -0.199 | -13.217
-14 | -0.555 | 0.03907 | -0.204 | -14.21
-13.5 | -0.504 | 0.03273 | -0.21 | -15.414
-13 | -0.452 | 0.02779 | -0.214 | -16.256
-12.5 | -0.398 | 0.02374 | -0.219 | -16.761
-12 | -0.343 | 0.02033 | -0.223 | -16.845
-11.5 | -0.286 | 0.01766 | -0.226 | -16.181
-11 | -0.228 | 0.01574 | -0.229 | -14.469
-10.5 | -0.169 | 0.01451 | -0.231 | -11.626
-10 | -0.109 | 0.0134 | -0.233 | -8.132
-9.5 | -0.049 | 0.0123 | -0.235 | -3.985
-9 | 0.011 | 0.01098 | -0.238 | 1.044
-8.5 | 0.076 | 0.00648 | -0.252 | 11.704
-8 | 0.14 | 0.0077 | -0.253 | 18.139
-7.5 | 0.203 | 0.00781 | -0.254 | 26.04
-7 | 0.267 | 0.00793 | -0.255 | 33.706
-6.5 | 0.331 | 0.00803 | -0.256 | 41.212
-6 | 0.395 | 0.00823 | -0.257 | 47.952
-5.5 | 0.458 | 0.00834 | -0.258 | 54.962
-5 | 0.522 | 0.00837 | -0.258 | 62.337
-4.5 | 0.586 | 0.00851 | -0.259 | 68.844
-4 | 0.649 | 0.00865 | -0.26 | 75.047
-3.5 | 0.713 | 0.00899 | -0.261 | 79.318
-3 | 0.776 | 0.00907 | -0.261 | 85.61
-2.5 | 0.84 | 0.00921 | -0.262 | 91.156
-2 | 0.903 | 0.00942 | -0.263 | 95.836
-1.5 | 0.966 | 0.00972 | -0.264 | 99.418
-1 | 1.03 | 0.01152 | -0.264 | 89.343
-0.5 | 1.093 | 0.01188 | -0.265 | 91.937
0 | 1.155 | 0.01153 | -0.265 | 100.138
0.5 | 0.744 | 0.01192 | -0.266 | 62.416
1 | 0.78 | 0.01232 | -0.266 | 63.307
1.5 | 0.816 | 0.01197 | -0.267 | 68.186
2 | 0.852 | 0.01238 | -0.267 | 68.809
2.5 | 0.887 | 0.01282 | -0.268 | 69.216
3 | 0.923 | 0.01329 | -0.268 | 69.465
3.5 | 0.959 | 0.01282 | -0.269 | 74.784
4 | 0.994 | 0.01325 | -0.269 | 75.008
4.5 | 1.029 | 0.01373 | -0.269 | 74.999
5 | 1.065 | 0.01418 | -0.27 | 75.101
5.5 | 1.1 | 0.01361 | -0.27 | 80.816
6 | 1.135 | 0.01406 | -0.27 | 80.757
6.5 | 1.171 | 0.01452 | -0.27 | 80.651
7 | 1.206 | 0.0172 | -0.271 | 70.117
7.5 | 1.241 | 0.0178 | -0.271 | 69.735
8 | 1.277 | 0.0184 | -0.271 | 69.402
8.5 | 1.312 | 0.01904 | -0.271 | 68.914
9 | 1.348 | 0.01971 | -0.271 | 68.366
9.5 | 1.383 | 0.02044 | -0.271 | 67.676
10 | 1.419 | 0.0212 | -0.271 | 66.931
10.5 | 1.455 | 0.02201 | -0.271 | 66.091
11 | 1.49 | 0.02288 | -0.271 | 65.116
11.5 | 1.526 | 0.02382 | -0.271 | 64.068
12 | 1.562 | 0.02483 | -0.271 | 62.909
12.5 | 1.598 | 0.02589 | -0.271 | 61.698
13 | 1.633 | 0.02705 | -0.271 | 60.373
13.5 | 1.669 | 0.02841 | -0.27 | 58.749
14 | 1.705 | 0.02979 | -0.27 | 57.223
14.5 | 1.74 | 0.0314 | -0.269 | 55.407
15 | 1.73 | 0.0332 | -0.269 | 52.106
15.5 | 1.653 | 0.0353 | -0.268 | 46.816
16 | 1.569 | 0.03778 | -0.267 | 41.514
16.5 | 1.478 | 0.04085 | -0.265 | 36.174
17 | 1.379 | 0.04513 | -0.263 | 30.558
17.5 | 1.266 | 0.05269 | -0.258 | 24.034
18 | 1.099 | 0.0831 | -0.233 | 13.231
18.5 | 0.97 | 0.11082 | -0.216 | 8.749
19 | 0.854 | 0.13543 | -0.201 | 6.304
19.5 | 0.744 | 0.15851 | -0.186 | 4.694

## 161. Re 18M Mach 0.50 (1)
BIGFOIL.COM POLAR EXPORT
NACA6714
NACA6714 |  |  |  | Cl Max: | 2.1295 | at alpha= | 12 | deg
XFOIL ncrit=9 |  |  |  | L/D Max: | 187.342 | at alpha= | -3 | deg
Re: | 18000000 |  |  | Cd Min: | 0.00384 | at alpha= | -3.5 | deg
Mach: | 0.5 |  |  | Cl=0 at alpha= | -8.3034 | deg
|  |  |  | @ Cl=0.1, Cd= | 0.0053735
|  |  |  | @ Cl=0.4, Cd= | 0.0044264
|  |  |  | @ Cl=0.6, Cd= | 0.0039852
alpha (deg) | Cl | Cd | Cm | Cl/Cd
-16.5 | -0.2759 | 0.11642 | -0.1903 | -2.3699
-16 | -0.2986 | 0.10572 | -0.1974 | -2.8244
-15.5 | -0.3192 | 0.09579 | -0.2043 | -3.3323
-15 | -0.3433 | 0.08595 | -0.2114 | -3.9942
-14.5 | -0.3683 | 0.07644 | -0.2185 | -4.8182
-14 | -0.3959 | 0.06703 | -0.2259 | -5.9063
-13.5 | -0.4224 | 0.0579 | -0.2334 | -7.2953
-13 | -0.4475 | 0.04918 | -0.2407 | -9.0992
-12.5 | -0.4717 | 0.04072 | -0.2477 | -11.584
-12 | -0.4958 | 0.03201 | -0.2555 | -15.4889
-11.5 | -0.5167 | 0.0227 | -0.2656 | -22.7621
-11 | -0.4686 | 0.01044 | -0.2954 | -44.8851
-10.5 | -0.3763 | 0.00826 | -0.298 | -45.5569
-10 | -0.2865 | 0.00745 | -0.2979 | -38.4564
-9.5 | -0.1994 | 0.00682 | -0.298 | -29.2375
-9 | -0.1147 | 0.00636 | -0.2981 | -18.0346
-8.5 | -0.0317 | 0.00591 | -0.2985 | -5.3638
-8 | 0.0489 | 0.00556 | -0.2989 | 8.795
-7.5 | 0.1256 | 0.00528 | -0.2989 | 23.7879
-7 | 0.2022 | 0.00502 | -0.2992 | 40.2789
-6.5 | 0.28 | 0.00476 | -0.3002 | 58.8235
-6 | 0.3557 | 0.00453 | -0.301 | 78.521
-5.5 | 0.4284 | 0.00436 | -0.3014 | 98.2569
-5 | 0.5 | 0.0042 | -0.3017 | 119.0476
-4.5 | 0.5738 | 0.00402 | -0.3027 | 142.7363
-4 | 0.6415 | 0.00393 | -0.3025 | 163.2316
-3.5 | 0.7021 | 0.00384 | -0.3007 | 182.8385
-3 | 0.74 | 0.00395 | -0.2939 | 187.3418
-2.5 | 0.7198 | 0.00552 | -0.2749 | 130.3986
-1.5 | 0.8073 | 0.00667 | -0.2648 | 121.0345
-0.5 | 0.9061 | 0.00779 | -0.2573 | 116.3158
0 | 0.957 | 0.00838 | -0.2539 | 114.2005
0.5 | 1.0092 | 0.00895 | -0.2507 | 112.7598
1 | 1.0582 | 0.00966 | -0.2469 | 109.5445
1.5 | 1.1103 | 0.01032 | -0.2436 | 107.5872
2 | 1.1633 | 0.01096 | -0.2404 | 106.1405
2.5 | 1.2142 | 0.01172 | -0.2368 | 103.6007
3 | 1.2653 | 0.01251 | -0.2331 | 101.1431
3.5 | 1.3187 | 0.01324 | -0.2297 | 99.5997
4 | 1.3706 | 0.01406 | -0.2259 | 97.4822
4.5 | 1.4206 | 0.01501 | -0.2217 | 94.6436
5 | 1.4724 | 0.01593 | -0.2175 | 92.4294
5.5 | 1.5261 | 0.01679 | -0.2136 | 90.8934
6 | 1.5774 | 0.01782 | -0.2091 | 88.5185
6.5 | 1.6282 | 0.01893 | -0.2043 | 86.0116
7 | 1.6811 | 0.01999 | -0.1997 | 84.097
7.5 | 1.7317 | 0.0212 | -0.1945 | 81.684
8 | 1.7826 | 0.02249 | -0.1891 | 79.2619
8.5 | 1.8345 | 0.0238 | -0.1837 | 77.0798
9 | 1.8818 | 0.02543 | -0.1775 | 73.9992
9.5 | 1.9316 | 0.02698 | -0.1713 | 71.5938
10 | 1.9781 | 0.02885 | -0.1646 | 68.565
10.5 | 2.0263 | 0.03074 | -0.1578 | 65.9174
11 | 2.071 | 0.03299 | -0.1504 | 62.7766
11.5 | 2.1094 | 0.03571 | -0.1421 | 59.0703
12 | 2.1295 | 0.03975 | -0.132 | 53.5723
12.5 | 2.0972 | 0.04768 | -0.1183 | 43.9849
13 | 2.0525 | 0.05698 | -0.1086 | 36.0214
13.5 | 2.0067 | 0.0674 | -0.1021 | 29.773
14 | 1.9581 | 0.07889 | -0.0986 | 24.8206
14.5 | 1.9113 | 0.09098 | -0.0975 | 21.0079
15 | 1.8663 | 0.10347 | -0.0985 | 18.0371
15.5 | 1.825 | 0.11633 | -0.1017 | 15.6881

## 162. Re 18M Mach 0.50 (2)
BIGFOIL.COM POLAR EXPORT
NACA6714
NACA6714 |  |  |  | Cl Max: | 1.626 | at alpha= | 20 | deg
JavaFoil+Calcfoil stall+Eppler ext transition |  |  |  | L/D Max: | 63.648 | at alpha= | 2 | deg
Re: | 18000000 |  |  | Cd Min: | 0.00969 | at alpha= | -5 | deg
Mach: | 0.5 |  |  | Cl=0 at alpha= | -9.0909 | deg
|  |  |  | @ Cl=0.1, Cd= | 0.01293
|  |  |  | @ Cl=0.4, Cd= | 0.0098486
|  |  |  | @ Cl=0.6, Cd= | 0.010858
alpha (deg) | Cl | Cd | Cm | Cl/Cd
-20 | -0.626 | 0.18104 | -0.151 | -3.458
-19.5 | -0.599 | 0.16137 | -0.155 | -3.712
-19 | -0.568 | 0.17347 | -0.149 | -3.275
-18.5 | -0.541 | 0.15071 | -0.153 | -3.589
-18 | -0.514 | 0.13536 | -0.159 | -3.796
-17.5 | -0.483 | 0.14132 | -0.151 | -3.417
-17 | -0.457 | 0.12141 | -0.16 | -3.761
-16.5 | -0.425 | 0.12619 | -0.15 | -3.37
-16 | -0.4 | 0.10884 | -0.163 | -3.672
-15.5 | -0.369 | 0.1081 | -0.156 | -3.413
-15 | -0.346 | 0.08845 | -0.179 | -3.91
-14.5 | -0.314 | 0.08994 | -0.17 | -3.494
-14 | -0.294 | 0.06673 | -0.199 | -4.399
-13.5 | -0.26 | 0.07285 | -0.188 | -3.568
-13 | -0.228 | 0.07761 | -0.175 | -2.933
-12.5 | -0.204 | 0.05838 | -0.202 | -3.496
-12 | -0.174 | 0.05673 | -0.202 | -3.065
-11.5 | -0.142 | 0.06183 | -0.19 | -2.294
-11 | -0.118 | 0.03902 | -0.224 | -3.013
-10.5 | -0.089 | 0.0286 | -0.238 | -3.111
-10 | -0.059 | 0.0216 | -0.248 | -2.711
-9.5 | -0.027 | 0.01769 | -0.254 | -1.503
-9 | 0.006 | 0.01513 | -0.259 | 0.413
-8.5 | 0.04 | 0.0135 | -0.262 | 2.932
-8 | 0.073 | 0.01243 | -0.264 | 5.885
-7.5 | 0.107 | 0.01306 | -0.266 | 8.182
-7 | 0.141 | 0.01197 | -0.269 | 11.792
-6.5 | 0.177 | 0.01168 | -0.274 | 15.126
-6 | 0.219 | 0.00974 | -0.287 | 22.53
-5.5 | 0.255 | 0.00998 | -0.288 | 25.548
-5 | 0.29 | 0.00969 | -0.288 | 29.944
-4.5 | 0.326 | 0.00995 | -0.289 | 32.725
-4 | 0.361 | 0.01017 | -0.29 | 35.493
-3.5 | 0.396 | 0.00982 | -0.291 | 40.355
-3 | 0.431 | 0.01007 | -0.292 | 42.858
-2.5 | 0.467 | 0.01039 | -0.293 | 44.921
-2 | 0.502 | 0.01068 | -0.293 | 46.987
-1.5 | 0.537 | 0.01027 | -0.294 | 52.262
-1 | 0.572 | 0.01057 | -0.295 | 54.09
-0.5 | 0.607 | 0.01093 | -0.295 | 55.525
0 | 0.64 | 0.01131 | -0.296 | 56.636
0.5 | 0.675 | 0.0117 | -0.297 | 57.682
1 | 0.71 | 0.01131 | -0.297 | 62.721
1.5 | 0.744 | 0.01176 | -0.298 | 63.253
2 | 0.779 | 0.01223 | -0.298 | 63.648
2.5 | 0.813 | 0.0148 | -0.299 | 54.934
3 | 0.847 | 0.01547 | -0.299 | 54.759
3.5 | 0.881 | 0.01614 | -0.3 | 54.597
4 | 0.915 | 0.01686 | -0.3 | 54.271
4.5 | 0.949 | 0.01758 | -0.301 | 53.977
5 | 0.983 | 0.01838 | -0.301 | 53.475
5.5 | 1.016 | 0.01924 | -0.301 | 52.839
6 | 1.05 | 0.02016 | -0.301 | 52.084
6.5 | 1.083 | 0.0212 | -0.302 | 51.096
7 | 1.116 | 0.02236 | -0.302 | 49.91
7.5 | 1.149 | 0.0238 | -0.302 | 48.28
8 | 1.181 | 0.02567 | -0.302 | 46.007
8.5 | 1.213 | 0.02777 | -0.302 | 43.683
9 | 1.244 | 0.02962 | -0.302 | 42.019
9.5 | 1.278 | 0.0287 | -0.302 | 44.523
10 | 1.308 | 0.03144 | -0.302 | 41.609
10.5 | 1.338 | 0.03302 | -0.301 | 40.531
11 | 1.362 | 0.03735 | -0.299 | 36.483
11.5 | 1.384 | 0.04142 | -0.297 | 33.422
12 | 1.282 | 0.06865 | -0.255 | 18.679
12.5 | 1.215 | 0.11199 | -0.187 | 10.852
13 | 1.241 | 0.12201 | -0.186 | 10.169
13.5 | 1.273 | 0.12683 | -0.193 | 10.033
14 | 1.306 | 0.12757 | -0.202 | 10.239
14.5 | 1.323 | 0.14901 | -0.192 | 8.882
15 | 1.352 | 0.15665 | -0.195 | 8.633
15.5 | 1.38 | 0.16762 | -0.196 | 8.231
16 | 1.406 | 0.17792 | -0.197 | 7.902
16.5 | 1.435 | 0.18105 | -0.2 | 7.927
17 | 1.462 | 0.19549 | -0.201 | 7.478
17.5 | 1.488 | 0.20447 | -0.202 | 7.279
18 | 1.517 | 0.21072 | -0.204 | 7.199
18.5 | 1.544 | 0.21902 | -0.205 | 7.048
19 | 1.572 | 0.22952 | -0.207 | 6.847
19.5 | 1.598 | 0.23928 | -0.208 | 6.677
20 | 1.626 | 0.24314 | -0.21 | 6.69

## 163. Re 20M Mach 0.00 (1)
BIGFOIL.COM POLAR EXPORT
NACA6714
NACA6714 |  |  |  | Cl Max: | 2.3112 | at alpha= | 20 | deg
XFOIL ncrit=9 |  |  |  | L/D Max: | 137.339 | at alpha= | 0 | deg
Re: | 20000000 |  |  | Cd Min: | 0.00389 | at alpha= | -4.5 | deg
Mach: | 0 |  |  | Cl=0 at alpha= | -8.7598 | deg
|  |  |  | @ Cl=0.1, Cd= | 0.0046978
|  |  |  | @ Cl=0.4, Cd= | 0.0039822
|  |  |  | @ Cl=0.6, Cd= | 0.0049207
alpha (deg) | Cl | Cd | Cm | Cl/Cd
-20 | -1.2141 | 0.02972 | -0.1919 | -40.8513
-19.5 | -1.2056 | 0.02444 | -0.1973 | -49.329
-19 | -1.1866 | 0.02028 | -0.202 | -58.5108
-18.5 | -1.1502 | 0.01699 | -0.2082 | -67.6986
-18 | -1.0964 | 0.01452 | -0.2154 | -75.5096
-17.5 | -1.0353 | 0.01277 | -0.2219 | -81.0728
-17 | -0.9786 | 0.01186 | -0.2248 | -82.5126
-16.5 | -0.9218 | 0.01113 | -0.2271 | -82.8212
-16 | -0.8644 | 0.01047 | -0.2293 | -82.5597
-15.5 | -0.8061 | 0.00977 | -0.2315 | -82.5077
-15 | -0.7475 | 0.00914 | -0.2335 | -81.7834
-14.5 | -0.6886 | 0.00865 | -0.2353 | -79.6069
-14 | -0.6295 | 0.00824 | -0.237 | -76.3956
-13.5 | -0.5704 | 0.00781 | -0.2386 | -73.0346
-13 | -0.5112 | 0.00738 | -0.2402 | -69.2683
-12.5 | -0.4516 | 0.00704 | -0.2417 | -64.1477
-12 | -0.3913 | 0.0067 | -0.2433 | -58.403
-11.5 | -0.3308 | 0.00634 | -0.245 | -52.1767
-11 | -0.2702 | 0.00607 | -0.2465 | -44.514
-10.5 | -0.2096 | 0.00579 | -0.248 | -36.2003
-10 | -0.1493 | 0.00553 | -0.2494 | -26.9982
-9.5 | -0.0897 | 0.00532 | -0.2506 | -16.8609
-9 | -0.0293 | 0.0051 | -0.2519 | -5.7451
-8.5 | 0.0317 | 0.00488 | -0.2533 | 6.4959
-8 | 0.0917 | 0.00472 | -0.2545 | 19.428
-7.5 | 0.1514 | 0.00456 | -0.2556 | 33.2018
-7 | 0.2123 | 0.00438 | -0.2569 | 48.4703
-6.5 | 0.2728 | 0.00423 | -0.2581 | 64.4917
-6 | 0.332 | 0.00412 | -0.259 | 80.5825
-5.5 | 0.3924 | 0.00399 | -0.2601 | 98.3459
-5 | 0.4505 | 0.00393 | -0.2608 | 114.631
-4.5 | 0.5079 | 0.00389 | -0.2612 | 130.5656
-4 | 0.5393 | 0.00459 | -0.2558 | 117.4946
-3.5 | 0.5848 | 0.00486 | -0.2536 | 120.3292
-3 | 0.6324 | 0.00505 | -0.2519 | 125.2277
-2.5 | 0.6785 | 0.00524 | -0.2498 | 129.4847
-2 | 0.7133 | 0.00539 | -0.2451 | 132.3377
-1.5 | 0.7564 | 0.00563 | -0.2423 | 134.3517
-1 | 0.8044 | 0.00591 | -0.2406 | 136.1083
-0.5 | 0.8522 | 0.00622 | -0.2389 | 137.0096
0 | 0.8982 | 0.00654 | -0.2369 | 137.3394
0.5 | 0.9446 | 0.00689 | -0.2349 | 137.0972
1 | 0.9914 | 0.00726 | -0.233 | 136.5565
1.5 | 1.0386 | 0.00764 | -0.2313 | 135.9424
2 | 1.0838 | 0.00806 | -0.2291 | 134.4665
2.5 | 1.1304 | 0.00846 | -0.2272 | 133.617
3 | 1.1778 | 0.00886 | -0.2255 | 132.9345
3.5 | 1.2252 | 0.00927 | -0.2239 | 132.1683
4 | 1.2715 | 0.00973 | -0.222 | 130.6783
4.5 | 1.3165 | 0.01018 | -0.2198 | 129.3222
5 | 1.3616 | 0.01068 | -0.2177 | 127.4906
5.5 | 1.4084 | 0.0111 | -0.216 | 126.8829
6 | 1.4545 | 0.01156 | -0.2142 | 125.8218
6.5 | 1.4988 | 0.01207 | -0.212 | 124.1756
7 | 1.5414 | 0.01262 | -0.2095 | 122.1395
7.5 | 1.5855 | 0.01314 | -0.2074 | 120.6621
8 | 1.6293 | 0.01367 | -0.2052 | 119.188
8.5 | 1.6724 | 0.01421 | -0.2029 | 117.6918
9 | 1.7113 | 0.01491 | -0.1999 | 114.7753
9.5 | 1.7518 | 0.01557 | -0.1972 | 112.5112
10 | 1.7928 | 0.01619 | -0.1947 | 110.735
10.5 | 1.8296 | 0.01699 | -0.1914 | 107.6869
11 | 1.8669 | 0.01777 | -0.1883 | 105.0591
11.5 | 1.904 | 0.01861 | -0.1852 | 102.3106
12 | 1.9395 | 0.01949 | -0.1818 | 99.5126
12.5 | 1.9725 | 0.0205 | -0.1782 | 96.2195
13 | 2.0064 | 0.02151 | -0.1748 | 93.2775
13.5 | 2.0372 | 0.02267 | -0.1709 | 89.8633
14 | 2.0686 | 0.02381 | -0.1673 | 86.8795
14.5 | 2.0962 | 0.02518 | -0.1631 | 83.2486
15 | 2.1243 | 0.02658 | -0.1592 | 79.921
15.5 | 2.1524 | 0.02799 | -0.1554 | 76.8989
16 | 2.177 | 0.02964 | -0.1512 | 73.448
16.5 | 2.1985 | 0.03151 | -0.1468 | 69.7715
17 | 2.2203 | 0.03344 | -0.1425 | 66.3965
17.5 | 2.2394 | 0.03562 | -0.1382 | 62.8692
18 | 2.26 | 0.03774 | -0.1342 | 59.8834
18.5 | 2.2774 | 0.04013 | -0.1301 | 56.7506
19 | 2.2903 | 0.04299 | -0.1258 | 53.2752
19.5 | 2.3008 | 0.04617 | -0.1216 | 49.8332
20 | 2.3112 | 0.04947 | -0.1179 | 46.7192

## 164. Re 20M Mach 0.00 (2)
BIGFOIL.COM POLAR EXPORT
NACA6714
NACA6714 |  |  |  | Cl Max: | 2.057 | at alpha= | 15 | deg
JavaFoil+Calcfoil stall+Eppler ext transition |  |  |  | L/D Max: | 110.037 | at alpha= | 0 | deg
Re: | 20000000 |  |  | Cd Min: | 0.00755 | at alpha= | -9 | deg
Mach: | 0 |  |  | Cl=0 at alpha= | -9.1 | deg
|  |  |  | @ Cl=0.1, Cd= | 0.0076669
|  |  |  | @ Cl=0.4, Cd= | 0.0080906
|  |  |  | @ Cl=0.6, Cd= | 0.0084792
alpha (deg) | Cl | Cd | Cm | Cl/Cd
-20 | -0.721 | 0.11052 | -0.159 | -6.52
-19.5 | -0.715 | 0.10247 | -0.163 | -6.978
-19 | -0.707 | 0.09467 | -0.166 | -7.471
-18.5 | -0.697 | 0.08663 | -0.17 | -8.049
-18 | -0.685 | 0.07889 | -0.174 | -8.683
-17.5 | -0.892 | 0.0708 | -0.178 | -12.603
-17 | -0.844 | 0.06396 | -0.182 | -13.202
-16.5 | -0.797 | 0.05691 | -0.186 | -14.004
-16 | -0.749 | 0.05012 | -0.19 | -14.948
-15.5 | -0.701 | 0.04395 | -0.194 | -15.941
-15 | -0.651 | 0.03837 | -0.198 | -16.976
-14.5 | -0.602 | 0.03306 | -0.203 | -18.203
-14 | -0.551 | 0.02833 | -0.207 | -19.45
-13.5 | -0.499 | 0.02453 | -0.21 | -20.346
-13 | -0.446 | 0.02132 | -0.214 | -20.916
-12.5 | -0.391 | 0.01881 | -0.217 | -20.806
-12 | -0.336 | 0.01678 | -0.22 | -20.012
-11.5 | -0.279 | 0.01533 | -0.222 | -18.22
-11 | -0.222 | 0.01431 | -0.223 | -15.499
-10.5 | -0.164 | 0.0131 | -0.225 | -12.533
-10 | -0.106 | 0.01138 | -0.228 | -9.347
-9.5 | -0.048 | 0.01072 | -0.232 | -4.487
-9 | 0.012 | 0.00755 | -0.243 | 1.543
-8.5 | 0.073 | 0.00768 | -0.244 | 9.563
-8 | 0.135 | 0.00765 | -0.245 | 17.68
-7.5 | 0.197 | 0.00779 | -0.246 | 25.299
-7 | 0.259 | 0.00787 | -0.247 | 32.887
-6.5 | 0.32 | 0.00809 | -0.248 | 39.628
-6 | 0.382 | 0.00805 | -0.249 | 47.444
-5.5 | 0.444 | 0.00819 | -0.249 | 54.209
-5 | 0.505 | 0.00829 | -0.25 | 60.939
-4.5 | 0.567 | 0.00841 | -0.251 | 67.434
-4 | 0.629 | 0.00854 | -0.252 | 73.62
-3.5 | 0.69 | 0.00886 | -0.252 | 77.914
-3 | 0.752 | 0.00901 | -0.253 | 83.376
-2.5 | 0.813 | 0.00904 | -0.254 | 89.905
-2 | 0.874 | 0.00923 | -0.255 | 94.689
-1.5 | 0.936 | 0.0094 | -0.255 | 99.581
-1 | 0.997 | 0.00962 | -0.256 | 103.643
-0.5 | 1.058 | 0.00991 | -0.256 | 106.784
0 | 1.119 | 0.01017 | -0.257 | 110.037
0.5 | 0.866 | 0.01219 | -0.257 | 71.092
1 | 0.91 | 0.01258 | -0.258 | 72.296
1.5 | 0.953 | 0.01303 | -0.258 | 73.123
2 | 0.996 | 0.01265 | -0.259 | 78.702
2.5 | 1.039 | 0.01306 | -0.259 | 79.496
3 | 1.081 | 0.01352 | -0.26 | 79.955
3.5 | 1.124 | 0.01306 | -0.26 | 86.028
4 | 1.167 | 0.01349 | -0.261 | 86.458
4.5 | 1.209 | 0.01394 | -0.261 | 86.727
5 | 1.251 | 0.01338 | -0.261 | 93.521
5.5 | 1.294 | 0.01377 | -0.262 | 93.909
6 | 1.336 | 0.01422 | -0.262 | 93.958
6.5 | 1.378 | 0.01463 | -0.262 | 94.186
7 | 1.42 | 0.01401 | -0.262 | 101.319
7.5 | 1.462 | 0.01443 | -0.262 | 101.347
8 | 1.504 | 0.01487 | -0.263 | 101.115
8.5 | 1.546 | 0.01754 | -0.263 | 88.126
9 | 1.588 | 0.01806 | -0.263 | 87.904
9.5 | 1.629 | 0.01865 | -0.263 | 87.385
10 | 1.671 | 0.01923 | -0.263 | 86.887
10.5 | 1.713 | 0.01985 | -0.263 | 86.259
11 | 1.754 | 0.02053 | -0.263 | 85.46
11.5 | 1.796 | 0.02123 | -0.263 | 84.594
12 | 1.837 | 0.02194 | -0.263 | 83.746
12.5 | 1.878 | 0.0227 | -0.263 | 82.75
13 | 1.92 | 0.02348 | -0.263 | 81.766
13.5 | 1.961 | 0.02436 | -0.262 | 80.502
14 | 2.002 | 0.02527 | -0.262 | 79.212
14.5 | 2.043 | 0.02622 | -0.262 | 77.906
15 | 2.057 | 0.02731 | -0.261 | 75.304
15.5 | 2.032 | 0.02835 | -0.261 | 71.66
16 | 2.003 | 0.02954 | -0.261 | 67.801
16.5 | 1.971 | 0.03081 | -0.26 | 63.977
17 | 1.936 | 0.03214 | -0.26 | 60.245
17.5 | 1.899 | 0.03356 | -0.259 | 56.575
18 | 1.859 | 0.03528 | -0.258 | 52.7
18.5 | 1.814 | 0.03712 | -0.257 | 48.859
19 | 1.766 | 0.03918 | -0.256 | 45.086
19.5 | 1.717 | 0.04161 | -0.255 | 41.266
20 | 1.667 | 0.04427 | -0.254 | 37.647

## 165. Re 20M Mach 0.00 (3)
BIGFOIL.COM POLAR EXPORT
NACA6714
NACA6714 |  |  |  | Cl Max: | 2.3287 | at alpha= | 20 | deg
NF |  |  |  | L/D Max: | 135.983 | at alpha= | 1.5 | deg
Re: | 20000000 |  |  | Cd Min: | 0.0041897 | at alpha= | -6 | deg
Mach: | 0 |  |  | Cl=0 at alpha= | -8.9043 | deg
|  |  |  | @ Cl=0.1, Cd= | 0.0045867
|  |  |  | @ Cl=0.4, Cd= | 0.0042061
|  |  |  | @ Cl=0.6, Cd= | 0.0049606
alpha (deg) | Cl | Cd | Cm | Cl/Cd
-20 | -1.1835 | 0.029932 | -0.18919 | -39.5402
-19.5 | -1.1865 | 0.024859 | -0.19515 | -47.7296
-19 | -1.1745 | 0.020667 | -0.20109 | -56.8289
-18.5 | -1.1447 | 0.01741 | -0.207 | -65.7514
-18 | -1.0998 | 0.015 | -0.213 | -73.3202
-17.5 | -1.0452 | 0.013248 | -0.21874 | -78.8925
-17 | -0.98583 | 0.011965 | -0.22371 | -82.3948
-16.5 | -0.92487 | 0.010998 | -0.22769 | -84.0935
-16 | -0.86369 | 0.010235 | -0.23079 | -84.3885
-15.5 | -0.80278 | 0.0095965 | -0.23329 | -83.6527
-15 | -0.74219 | 0.009036 | -0.23545 | -82.1371
-14.5 | -0.68182 | 0.0085268 | -0.23743 | -79.9612
-14 | -0.62151 | 0.0080559 | -0.23931 | -77.1501
-13.5 | -0.56116 | 0.0076166 | -0.24114 | -73.6758
-13 | -0.50067 | 0.0072056 | -0.24293 | -69.4837
-12.5 | -0.44004 | 0.006822 | -0.24468 | -64.503
-12 | -0.37927 | 0.0064667 | -0.24642 | -58.6501
-11.5 | -0.31838 | 0.0061404 | -0.24814 | -51.8494
-11 | -0.25735 | 0.0058425 | -0.24982 | -44.047
-10.5 | -0.19615 | 0.0055715 | -0.25146 | -35.2066
-10 | -0.13479 | 0.0053246 | -0.25304 | -25.3146
-9.5 | -0.073302 | 0.0051009 | -0.25455 | -14.3706
-9 | -0.011766 | 0.0048991 | -0.25598 | -2.4016
-8.5 | 0.049684 | 0.0047183 | -0.2573 | 10.5299
-8 | 0.11084 | 0.0045583 | -0.25848 | 24.3155
-7.5 | 0.17139 | 0.0044205 | -0.25946 | 38.7712
-7 | 0.2309 | 0.0043086 | -0.26016 | 53.591
-6.5 | 0.28881 | 0.0042287 | -0.26047 | 68.2964
-6 | 0.34445 | 0.0041897 | -0.26029 | 82.2137
-5.5 | 0.39723 | 0.004202 | -0.25954 | 94.5329
-5 | 0.44681 | 0.0042755 | -0.25818 | 104.5044
-4.5 | 0.49336 | 0.0044147 | -0.25629 | 111.7542
-4 | 0.53761 | 0.0046129 | -0.25397 | 116.5439
-3.5 | 0.58073 | 0.0048505 | -0.25142 | 119.7267
-3 | 0.62399 | 0.0050978 | -0.2489 | 122.4046
-2.5 | 0.66844 | 0.0053279 | -0.24661 | 125.4595
-2 | 0.71461 | 0.0055406 | -0.24463 | 128.978
-1.5 | 0.76211 | 0.0057668 | -0.24292 | 132.1563
-1 | 0.8099 | 0.006034 | -0.24135 | 134.2218
-0.5 | 0.85736 | 0.0063465 | -0.23977 | 135.0932
0 | 0.90464 | 0.0066897 | -0.23803 | 135.2291
0.5 | 0.95205 | 0.0070385 | -0.23618 | 135.2646
1 | 0.99978 | 0.0073745 | -0.23436 | 135.573
1.5 | 1.0478 | 0.0077053 | -0.23262 | 135.9832
2 | 1.0958 | 0.0080606 | -0.23089 | 135.9459
2.5 | 1.1436 | 0.0084682 | -0.22914 | 135.0409
3 | 1.191 | 0.0089222 | -0.22743 | 133.4877
3.5 | 1.2384 | 0.0093885 | -0.22584 | 131.907
4 | 1.2859 | 0.0098432 | -0.22434 | 130.636
4.5 | 1.3333 | 0.010286 | -0.22282 | 129.6237
5 | 1.3803 | 0.010727 | -0.22119 | 128.6785
5.5 | 1.4269 | 0.011177 | -0.21943 | 127.6649
6 | 1.4728 | 0.011638 | -0.21756 | 126.5537
6.5 | 1.5181 | 0.012114 | -0.2156 | 125.3265
7 | 1.5629 | 0.012611 | -0.21355 | 123.933
7.5 | 1.6069 | 0.013136 | -0.21142 | 122.3357
8 | 1.6504 | 0.013692 | -0.20918 | 120.5354
8.5 | 1.693 | 0.014281 | -0.2068 | 118.5512
9 | 1.7347 | 0.014904 | -0.20426 | 116.396
9.5 | 1.7755 | 0.015564 | -0.20154 | 114.0797
10 | 1.8152 | 0.016264 | -0.19864 | 111.6107
10.5 | 1.8537 | 0.017008 | -0.19555 | 108.99
11 | 1.8911 | 0.017805 | -0.19229 | 106.2152
11.5 | 1.9273 | 0.018659 | -0.18886 | 103.289
12 | 1.9622 | 0.019579 | -0.18528 | 100.2242
12.5 | 1.9959 | 0.020568 | -0.18157 | 97.042
13 | 2.0284 | 0.021632 | -0.17775 | 93.7666
13.5 | 2.0597 | 0.02278 | -0.17387 | 90.419
14 | 2.0899 | 0.024018 | -0.16995 | 87.0132
14.5 | 2.1189 | 0.025358 | -0.16602 | 83.5603
15 | 2.1467 | 0.026806 | -0.16213 | 80.0835
15.5 | 2.1733 | 0.028358 | -0.1583 | 76.6385
16 | 2.1985 | 0.029993 | -0.1546 | 73.301
16.5 | 2.2222 | 0.0317 | -0.15099 | 70.0992
17 | 2.244 | 0.033503 | -0.14738 | 66.9775
17.5 | 2.2636 | 0.035448 | -0.14368 | 63.8576
18 | 2.281 | 0.037575 | -0.13984 | 60.7042
18.5 | 2.2961 | 0.039916 | -0.13589 | 57.5239
19 | 2.3091 | 0.042499 | -0.13189 | 54.3334
19.5 | 2.32 | 0.045367 | -0.12794 | 51.138
20 | 2.3287 | 0.048586 | -0.12413 | 47.9294

## 166. Re 20M Mach 0.10 (1)
BIGFOIL.COM POLAR EXPORT
NACA6714
NACA6714 |  |  |  | Cl Max: | 2.3005 | at alpha= | 19.5 | deg
XFOIL ncrit=9 |  |  |  | L/D Max: | 137.032 | at alpha= | 0 | deg
Re: | 20000000 |  |  | Cd Min: | 0.00389 | at alpha= | -4.5 | deg
Mach: | 0.1 |  |  | Cl=0 at alpha= | -8.7471 | deg
|  |  |  | @ Cl=0.1, Cd= | 0.0047161
|  |  |  | @ Cl=0.4, Cd= | 0.0039839
|  |  |  | @ Cl=0.6, Cd= | 0.0048963
alpha (deg) | Cl | Cd | Cm | Cl/Cd
-20 | -1.1851 | 0.03542 | -0.1906 | -33.4585
-19.5 | -1.1881 | 0.0289 | -0.1965 | -41.1107
-19 | -1.1779 | 0.02368 | -0.2019 | -49.7424
-18.5 | -1.1586 | 0.01953 | -0.2065 | -59.3241
-18 | -1.1136 | 0.01631 | -0.2137 | -68.2771
-17.5 | -1.0559 | 0.0139 | -0.221 | -75.964
-17 | -0.9942 | 0.01237 | -0.2265 | -80.3719
-16.5 | -0.9362 | 0.01151 | -0.2291 | -81.338
-16 | -0.8776 | 0.0108 | -0.2312 | -81.2593
-15.5 | -0.8183 | 0.01009 | -0.2334 | -81.1001
-15 | -0.7587 | 0.00939 | -0.2355 | -80.7987
-14.5 | -0.6988 | 0.00882 | -0.2373 | -79.229
-14 | -0.6388 | 0.00838 | -0.2389 | -76.2291
-13.5 | -0.5789 | 0.00796 | -0.2404 | -72.7261
-13 | -0.5188 | 0.0075 | -0.242 | -69.1733
-12.5 | -0.4584 | 0.00712 | -0.2435 | -64.382
-12 | -0.3972 | 0.00679 | -0.245 | -58.4978
-11.5 | -0.3359 | 0.00642 | -0.2466 | -52.3209
-11 | -0.2746 | 0.00611 | -0.2481 | -44.9427
-10.5 | -0.2134 | 0.00584 | -0.2495 | -36.5411
-10 | -0.1524 | 0.00556 | -0.2509 | -27.4101
-9.5 | -0.0922 | 0.00536 | -0.2521 | -17.2015
-9 | -0.0311 | 0.00513 | -0.2534 | -6.0624
-8.5 | 0.0304 | 0.0049 | -0.2548 | 6.2041
-8 | 0.091 | 0.00474 | -0.2559 | 19.1983
-7.5 | 0.1512 | 0.00458 | -0.257 | 33.0131
-7 | 0.2126 | 0.00439 | -0.2583 | 48.4282
-6.5 | 0.2736 | 0.00424 | -0.2595 | 64.5283
-6 | 0.3332 | 0.00412 | -0.2604 | 80.8738
-5.5 | 0.394 | 0.00399 | -0.2615 | 98.7469
-5 | 0.4526 | 0.00393 | -0.2622 | 115.1654
-4.5 | 0.5105 | 0.00389 | -0.2626 | 131.2339
-4 | 0.5426 | 0.00455 | -0.2573 | 119.2527
-3.5 | 0.5875 | 0.00484 | -0.2549 | 121.3843
-3 | 0.6341 | 0.00505 | -0.2528 | 125.5644
-2.5 | 0.6759 | 0.00522 | -0.2497 | 129.4828
-2 | 0.7129 | 0.0054 | -0.2454 | 132.0185
-1.5 | 0.7582 | 0.00566 | -0.243 | 133.9576
-0.5 | 0.8545 | 0.00624 | -0.2396 | 136.9391
0 | 0.9003 | 0.00657 | -0.2374 | 137.032
0.5 | 0.9474 | 0.00692 | -0.2356 | 136.9075
1 | 0.9943 | 0.0073 | -0.2336 | 136.2055
1.5 | 1.0402 | 0.00771 | -0.2315 | 134.9157
2 | 1.0862 | 0.00813 | -0.2294 | 133.6039
2.5 | 1.1336 | 0.00852 | -0.2276 | 133.0516
3 | 1.1813 | 0.00893 | -0.2259 | 132.2844
3.5 | 1.2288 | 0.00936 | -0.2242 | 131.2821
4 | 1.2734 | 0.00986 | -0.2218 | 129.1481
4.5 | 1.3198 | 0.0103 | -0.2199 | 128.1359
5 | 1.3657 | 0.0108 | -0.2178 | 126.4537
5.5 | 1.4129 | 0.01123 | -0.2161 | 125.8148
6 | 1.4591 | 0.0117 | -0.2141 | 124.7094
6.5 | 1.5019 | 0.01226 | -0.2115 | 122.5041
7 | 1.5461 | 0.0128 | -0.2093 | 120.7891
7.5 | 1.591 | 0.01332 | -0.2071 | 119.4444
8 | 1.6349 | 0.01387 | -0.2048 | 117.8731
8.5 | 1.6761 | 0.01449 | -0.202 | 115.6729
9 | 1.7171 | 0.01515 | -0.1992 | 113.3399
9.5 | 1.7584 | 0.01582 | -0.1965 | 111.1504
10 | 1.7994 | 0.01647 | -0.1938 | 109.2532
10.5 | 1.835 | 0.01735 | -0.1902 | 105.7637
11 | 1.8742 | 0.01812 | -0.1872 | 103.4327
11.5 | 1.9117 | 0.01898 | -0.184 | 100.7218
12 | 1.9453 | 0.01997 | -0.1802 | 97.4111
12.5 | 1.9801 | 0.02097 | -0.1767 | 94.4254
13 | 2.0131 | 0.02207 | -0.1729 | 91.2143
13.5 | 2.045 | 0.02324 | -0.1691 | 87.9948
14 | 2.0766 | 0.02444 | -0.1653 | 84.9673
14.5 | 2.1026 | 0.02598 | -0.1607 | 80.9315
15 | 2.1334 | 0.02729 | -0.157 | 78.1752
15.5 | 2.1584 | 0.02897 | -0.1526 | 74.5047
16 | 2.1845 | 0.03059 | -0.1485 | 71.4122
16.5 | 2.2045 | 0.03269 | -0.1437 | 67.4365
17 | 2.2249 | 0.03483 | -0.1392 | 63.8788
17.5 | 2.2476 | 0.03686 | -0.1352 | 60.9767
18 | 2.2644 | 0.03937 | -0.1308 | 57.5159
18.5 | 2.2792 | 0.04212 | -0.1263 | 54.1121
19 | 2.2908 | 0.04526 | -0.1219 | 50.6142
19.5 | 2.3005 | 0.0487 | -0.1177 | 47.2382

## 167. Re 20M Mach 0.10 (2)
BIGFOIL.COM POLAR EXPORT
NACA6714
NACA6714 |  |  |  | Cl Max: | 2.024 | at alpha= | 15 | deg
JavaFoil+Calcfoil stall+Eppler ext transition |  |  |  | L/D Max: | 110.135 | at alpha= | 0 | deg
Re: | 20000000 |  |  | Cd Min: | 0.00755 | at alpha= | -9 | deg
Mach: | 0.1 |  |  | Cl=0 at alpha= | -9.1 | deg
|  |  |  | @ Cl=0.1, Cd= | 0.0076136
|  |  |  | @ Cl=0.4, Cd= | 0.0081926
|  |  |  | @ Cl=0.6, Cd= | 0.0084929
alpha (deg) | Cl | Cd | Cm | Cl/Cd
-20 | -0.699 | 0.11457 | -0.158 | -6.099
-19.5 | -0.696 | 0.1066 | -0.161 | -6.525
-19 | -0.69 | 0.09831 | -0.165 | -7.021
-18.5 | -0.682 | 0.09012 | -0.169 | -7.573
-18 | -0.672 | 0.08214 | -0.173 | -8.184
-17.5 | -0.893 | 0.07423 | -0.177 | -12.027
-17 | -0.845 | 0.06673 | -0.181 | -12.67
-16.5 | -0.797 | 0.05983 | -0.185 | -13.327
-16 | -0.75 | 0.05271 | -0.189 | -14.224
-15.5 | -0.701 | 0.04623 | -0.194 | -15.169
-15 | -0.652 | 0.04007 | -0.198 | -16.281
-14.5 | -0.603 | 0.03452 | -0.203 | -17.463
-14 | -0.552 | 0.02966 | -0.207 | -18.609
-13.5 | -0.5 | 0.02543 | -0.211 | -19.671
-13 | -0.447 | 0.0221 | -0.214 | -20.231
-12.5 | -0.393 | 0.01929 | -0.217 | -20.365
-12 | -0.337 | 0.01718 | -0.22 | -19.619
-11.5 | -0.28 | 0.01561 | -0.223 | -17.961
-11 | -0.223 | 0.01447 | -0.224 | -15.396
-10.5 | -0.165 | 0.01329 | -0.226 | -12.407
-10 | -0.107 | 0.01216 | -0.229 | -8.781
-9.5 | -0.048 | 0.01093 | -0.232 | -4.409
-9 | 0.012 | 0.00755 | -0.244 | 1.55
-8.5 | 0.074 | 0.00758 | -0.245 | 9.741
-8 | 0.136 | 0.00766 | -0.246 | 17.744
-7.5 | 0.198 | 0.0078 | -0.247 | 25.39
-7 | 0.26 | 0.00788 | -0.248 | 33.005
-6.5 | 0.322 | 0.0081 | -0.249 | 39.76
-6 | 0.384 | 0.00819 | -0.25 | 46.902
-5.5 | 0.446 | 0.0082 | -0.251 | 54.387
-5 | 0.508 | 0.00831 | -0.251 | 61.131
-4.5 | 0.57 | 0.00843 | -0.252 | 67.634
-4 | 0.632 | 0.00856 | -0.253 | 73.801
-3.5 | 0.694 | 0.00888 | -0.254 | 78.115
-3 | 0.755 | 0.00904 | -0.254 | 83.582
-2.5 | 0.817 | 0.00907 | -0.255 | 90.1
-2 | 0.879 | 0.00926 | -0.256 | 94.875
-1.5 | 0.94 | 0.00943 | -0.256 | 99.747
-1 | 1.002 | 0.00976 | -0.257 | 102.611
-0.5 | 1.063 | 0.00995 | -0.258 | 106.91
0 | 1.125 | 0.01021 | -0.258 | 110.135
0.5 | 0.854 | 0.01226 | -0.259 | 69.675
1 | 0.896 | 0.01266 | -0.259 | 70.81
1.5 | 0.939 | 0.01232 | -0.26 | 76.211
2 | 0.981 | 0.01273 | -0.26 | 77.08
2.5 | 1.023 | 0.01315 | -0.261 | 77.807
3 | 1.065 | 0.01273 | -0.261 | 83.649
3.5 | 1.107 | 0.01315 | -0.261 | 84.202
4 | 1.149 | 0.01358 | -0.262 | 84.583
4.5 | 1.191 | 0.01404 | -0.262 | 84.796
5 | 1.232 | 0.01348 | -0.263 | 91.453
5.5 | 1.274 | 0.01388 | -0.263 | 91.805
6 | 1.315 | 0.01432 | -0.263 | 91.831
6.5 | 1.357 | 0.01371 | -0.263 | 98.955
7 | 1.398 | 0.01413 | -0.264 | 98.938
7.5 | 1.44 | 0.01455 | -0.264 | 98.935
8 | 1.481 | 0.01718 | -0.264 | 86.217
8.5 | 1.522 | 0.01771 | -0.264 | 85.928
9 | 1.563 | 0.01826 | -0.264 | 85.611
9.5 | 1.604 | 0.01886 | -0.264 | 85.073
10 | 1.645 | 0.01945 | -0.264 | 84.586
10.5 | 1.686 | 0.02011 | -0.264 | 83.843
11 | 1.727 | 0.02082 | -0.264 | 82.959
11.5 | 1.768 | 0.02153 | -0.264 | 82.128
12 | 1.809 | 0.02229 | -0.264 | 81.149
12.5 | 1.85 | 0.02308 | -0.264 | 80.152
13 | 1.89 | 0.02391 | -0.264 | 79.078
13.5 | 1.931 | 0.02478 | -0.264 | 77.916
14 | 1.971 | 0.02576 | -0.263 | 76.519
14.5 | 2.012 | 0.02681 | -0.263 | 75.046
15 | 2.024 | 0.02792 | -0.263 | 72.488
15.5 | 1.993 | 0.02911 | -0.262 | 68.471
16 | 1.959 | 0.03037 | -0.262 | 64.487
16.5 | 1.921 | 0.0317 | -0.261 | 60.603
17 | 1.881 | 0.03321 | -0.261 | 56.631
17.5 | 1.837 | 0.03471 | -0.26 | 52.935
18 | 1.791 | 0.03669 | -0.259 | 48.825
18.5 | 1.74 | 0.03884 | -0.258 | 44.79
19 | 1.686 | 0.04127 | -0.257 | 40.846
19.5 | 1.63 | 0.04399 | -0.255 | 37.066
20 | 1.573 | 0.04732 | -0.254 | 33.243

## 168. Re 20M Mach 0.25 (1)
BIGFOIL.COM POLAR EXPORT
NACA6714
NACA6714 |  |  |  | Cl Max: | 2.3014 | at alpha= | 19.5 | deg
XFOIL ncrit=9 |  |  |  | L/D Max: | 147.608 | at alpha= | -4 | deg
Re: | 20000000 |  |  | Cd Min: | 0.00385 | at alpha= | -4.5 | deg
Mach: | 0.25 |  |  | Cl=0 at alpha= | -8.6739 | deg
|  |  |  | @ Cl=0.1, Cd= | 0.0048028
|  |  |  | @ Cl=0.4, Cd= | 0.0040453
|  |  |  | @ Cl=0.6, Cd= | 0.0047836
alpha (deg) | Cl | Cd | Cm | Cl/Cd
-20 | -0.7743 | 0.09342 | -0.1636 | -8.2884
-19.5 | -0.8714 | 0.07502 | -0.1769 | -11.6156
-19 | -0.9572 | 0.05891 | -0.1892 | -16.2485
-18.5 | -1.0268 | 0.04501 | -0.2005 | -22.8127
-18 | -1.0642 | 0.03481 | -0.2091 | -30.5717
-17.5 | -1.0725 | 0.02734 | -0.216 | -39.2282
-17 | -1.0606 | 0.02166 | -0.2218 | -48.9658
-16.5 | -1.0248 | 0.01725 | -0.2289 | -59.4087
-16 | -0.963 | 0.01403 | -0.2372 | -68.6386
-15.5 | -0.8917 | 0.01206 | -0.2435 | -73.9386
-15 | -0.8256 | 0.01105 | -0.2458 | -74.7149
-14.5 | -0.7597 | 0.01023 | -0.2476 | -74.262
-14 | -0.6944 | 0.00942 | -0.2492 | -73.7155
-13.5 | -0.6292 | 0.00875 | -0.2506 | -71.9086
-13 | -0.5638 | 0.00824 | -0.2518 | -68.4223
-12.5 | -0.4978 | 0.00773 | -0.2531 | -64.3984
-12 | -0.4318 | 0.00722 | -0.2545 | -59.8061
-11.5 | -0.3661 | 0.00684 | -0.2557 | -53.5234
-11 | -0.3006 | 0.00646 | -0.2569 | -46.5325
-10.5 | -0.2355 | 0.00611 | -0.2582 | -38.5434
-10 | -0.1709 | 0.00582 | -0.2593 | -29.3643
-9.5 | -0.1069 | 0.00555 | -0.2603 | -19.2613
-9 | -0.0422 | 0.00529 | -0.2615 | -7.9773
-8.5 | 0.0225 | 0.00506 | -0.2628 | 4.4466
-8 | 0.0862 | 0.00484 | -0.2638 | 17.8099
-7.5 | 0.1492 | 0.00467 | -0.2648 | 31.9486
-7 | 0.2134 | 0.00447 | -0.2661 | 47.7405
-6.5 | 0.2773 | 0.00431 | -0.2672 | 64.3387
-6 | 0.3396 | 0.00418 | -0.2681 | 81.244
-5.5 | 0.4024 | 0.00404 | -0.2691 | 99.604
-5 | 0.4645 | 0.00393 | -0.27 | 118.1934
-4.5 | 0.5256 | 0.00385 | -0.2707 | 136.5195
-4 | 0.5801 | 0.00393 | -0.2699 | 147.6081
-3.5 | 0.5994 | 0.00478 | -0.2612 | 125.3975
-3 | 0.6341 | 0.00499 | -0.256 | 127.0741
-2.5 | 0.6723 | 0.00521 | -0.2516 | 129.0403
-2 | 0.7202 | 0.00549 | -0.2494 | 131.184
-1.5 | 0.7691 | 0.0058 | -0.2474 | 132.6034
-1 | 0.8155 | 0.00612 | -0.2449 | 133.2516
-0.5 | 0.8633 | 0.00647 | -0.2427 | 133.4312
0 | 0.9119 | 0.00682 | -0.2407 | 133.7097
0.5 | 0.9575 | 0.00723 | -0.238 | 132.4343
1 | 1.0059 | 0.00763 | -0.2359 | 131.8349
1.5 | 1.0542 | 0.00805 | -0.2339 | 130.9565
2 | 1.1021 | 0.00849 | -0.2317 | 129.8115
2.5 | 1.1483 | 0.00899 | -0.2292 | 127.7308
3 | 1.196 | 0.00948 | -0.227 | 126.1603
3.5 | 1.2444 | 0.00996 | -0.2249 | 124.9398
4 | 1.2934 | 0.01043 | -0.2229 | 124.0077
4.5 | 1.3396 | 0.01099 | -0.2203 | 121.8926
5 | 1.3856 | 0.01156 | -0.2177 | 119.8616
5.5 | 1.4334 | 0.01208 | -0.2154 | 118.6589
6 | 1.4814 | 0.01261 | -0.2132 | 117.4782
6.5 | 1.5278 | 0.0132 | -0.2106 | 115.7424
7 | 1.5712 | 0.01387 | -0.2074 | 113.2805
7.5 | 1.6169 | 0.01449 | -0.2047 | 111.5873
8 | 1.6625 | 0.01514 | -0.2019 | 109.8085
8.5 | 1.706 | 0.01586 | -0.1988 | 107.5662
9 | 1.748 | 0.01664 | -0.1953 | 105.0481
9.5 | 1.7907 | 0.01744 | -0.192 | 102.6778
10 | 1.8324 | 0.0183 | -0.1885 | 100.1311
10.5 | 1.8711 | 0.01929 | -0.1845 | 96.9984
11 | 1.9101 | 0.0203 | -0.1806 | 94.0936
11.5 | 1.948 | 0.02138 | -0.1765 | 91.1132
12 | 1.983 | 0.02265 | -0.172 | 87.5497
12.5 | 2.0203 | 0.02383 | -0.1679 | 84.7797
13 | 2.0521 | 0.02531 | -0.163 | 81.0786
13.5 | 2.0849 | 0.02681 | -0.1584 | 77.7658
14 | 2.1137 | 0.02858 | -0.1533 | 73.9573
14.5 | 2.1451 | 0.03024 | -0.1486 | 70.9358
15 | 2.1694 | 0.0324 | -0.1432 | 66.9568
15.5 | 2.1921 | 0.03476 | -0.1378 | 63.0639
16 | 2.2183 | 0.03697 | -0.1329 | 60.0027
16.5 | 2.2395 | 0.03962 | -0.1278 | 56.5245
17 | 2.2565 | 0.04265 | -0.1225 | 52.9074
17.5 | 2.2703 | 0.0461 | -0.1173 | 49.2473
18 | 2.2813 | 0.04994 | -0.1123 | 45.6808
18.5 | 2.2912 | 0.05401 | -0.1076 | 42.4218
19 | 2.2967 | 0.05873 | -0.1034 | 39.1061
19.5 | 2.3014 | 0.06373 | -0.0997 | 36.1117
20 | 2.299 | 0.06967 | -0.0965 | 32.9984

## 169. Re 20M Mach 0.25 (2)
BIGFOIL.COM POLAR EXPORT
NACA6714
NACA6714 |  |  |  | Cl Max: | 1.74 | at alpha= | 14.5 | deg
JavaFoil+Calcfoil stall+Eppler ext transition |  |  |  | L/D Max: | 103.357 | at alpha= | -1 | deg
Re: | 20000000 |  |  | Cd Min: | 0.00775 | at alpha= | -8.5 | deg
Mach: | 0.25 |  |  | Cl=0 at alpha= | -9.0917 | deg
|  |  |  | @ Cl=0.1, Cd= | 0.0077763
|  |  |  | @ Cl=0.4, Cd= | 0.0082779
|  |  |  | @ Cl=0.6, Cd= | 0.0085611
alpha (deg) | Cl | Cd | Cm | Cl/Cd
-20 | -0.515 | 0.14296 | -0.144 | -3.6
-19.5 | -0.534 | 0.13321 | -0.148 | -4.009
-19 | -0.55 | 0.12351 | -0.152 | -4.451
-18.5 | -0.561 | 0.11445 | -0.156 | -4.904
-18 | -0.569 | 0.1051 | -0.161 | -5.409
-17.5 | -0.895 | 0.09583 | -0.166 | -9.34
-17 | -0.848 | 0.08633 | -0.172 | -9.82
-16.5 | -0.8 | 0.07697 | -0.177 | -10.399
-16 | -0.752 | 0.06842 | -0.183 | -10.997
-15.5 | -0.704 | 0.06019 | -0.188 | -11.698
-15 | -0.655 | 0.05224 | -0.194 | -12.546
-14.5 | -0.606 | 0.04512 | -0.199 | -13.43
-14 | -0.556 | 0.03816 | -0.205 | -14.575
-13.5 | -0.505 | 0.03211 | -0.21 | -15.731
-13 | -0.453 | 0.02708 | -0.215 | -16.716
-12.5 | -0.398 | 0.02316 | -0.219 | -17.208
-12 | -0.343 | 0.01994 | -0.223 | -17.203
-11.5 | -0.286 | 0.0174 | -0.226 | -16.44
-11 | -0.228 | 0.0155 | -0.229 | -14.705
-10.5 | -0.169 | 0.01433 | -0.231 | -11.775
-10 | -0.109 | 0.01319 | -0.233 | -8.264
-9.5 | -0.049 | 0.0121 | -0.235 | -4.055
-9 | 0.011 | 0.01088 | -0.239 | 1.055
-8.5 | 0.076 | 0.00775 | -0.252 | 9.78
-8 | 0.14 | 0.00782 | -0.253 | 17.849
-7.5 | 0.203 | 0.00789 | -0.254 | 25.767
-7 | 0.267 | 0.00799 | -0.255 | 33.436
-6.5 | 0.331 | 0.00808 | -0.256 | 40.938
-6 | 0.395 | 0.00827 | -0.257 | 47.727
-5.5 | 0.458 | 0.00837 | -0.258 | 54.732
-5 | 0.522 | 0.0084 | -0.258 | 62.125
-4.5 | 0.586 | 0.00853 | -0.259 | 68.677
-4 | 0.649 | 0.00867 | -0.26 | 74.888
-3.5 | 0.713 | 0.009 | -0.261 | 79.19
-3 | 0.776 | 0.00917 | -0.261 | 84.632
-2.5 | 0.84 | 0.00922 | -0.262 | 91.102
-2 | 0.903 | 0.00942 | -0.263 | 95.856
-1.5 | 0.966 | 0.00971 | -0.264 | 99.498
-1 | 1.03 | 0.00996 | -0.264 | 103.357
-0.5 | 1.093 | 0.01185 | -0.265 | 92.227
0 | 1.155 | 0.01149 | -0.265 | 100.451
0.5 | 0.744 | 0.01187 | -0.266 | 62.665
1 | 0.78 | 0.01226 | -0.266 | 63.624
1.5 | 0.816 | 0.01272 | -0.267 | 64.144
2 | 0.852 | 0.01231 | -0.267 | 69.232
2.5 | 0.888 | 0.01273 | -0.268 | 69.737
3 | 0.923 | 0.01317 | -0.268 | 70.088
3.5 | 0.959 | 0.01365 | -0.269 | 70.264
4 | 0.994 | 0.01311 | -0.269 | 75.817
4.5 | 1.03 | 0.01357 | -0.269 | 75.861
5 | 1.065 | 0.014 | -0.27 | 76.049
5.5 | 1.1 | 0.01345 | -0.27 | 81.796
6 | 1.136 | 0.01388 | -0.27 | 81.817
6.5 | 1.171 | 0.01433 | -0.271 | 81.734
7 | 1.206 | 0.01697 | -0.271 | 71.091
7.5 | 1.242 | 0.01756 | -0.271 | 70.72
8 | 1.277 | 0.01815 | -0.271 | 70.367
8.5 | 1.312 | 0.01877 | -0.271 | 69.91
9 | 1.348 | 0.01944 | -0.271 | 69.332
9.5 | 1.384 | 0.02014 | -0.271 | 68.696
10 | 1.419 | 0.02088 | -0.271 | 67.966
10.5 | 1.455 | 0.02169 | -0.271 | 67.074
11 | 1.491 | 0.02255 | -0.271 | 66.113
11.5 | 1.526 | 0.02346 | -0.271 | 65.047
12 | 1.562 | 0.02444 | -0.271 | 63.928
12.5 | 1.598 | 0.02549 | -0.271 | 62.689
13 | 1.634 | 0.02669 | -0.271 | 61.219
13.5 | 1.669 | 0.02798 | -0.27 | 59.666
14 | 1.705 | 0.02937 | -0.27 | 58.064
14.5 | 1.74 | 0.0309 | -0.269 | 56.327
15 | 1.731 | 0.03266 | -0.269 | 52.998
15.5 | 1.653 | 0.0347 | -0.268 | 47.65
16 | 1.57 | 0.03698 | -0.267 | 42.442
16.5 | 1.479 | 0.0401 | -0.266 | 36.87
17 | 1.38 | 0.04435 | -0.263 | 31.124
17.5 | 1.269 | 0.05143 | -0.259 | 24.682
18 | 1.104 | 0.08015 | -0.235 | 13.774
18.5 | 0.973 | 0.1075 | -0.218 | 9.052
19 | 0.857 | 0.13098 | -0.204 | 6.545
19.5 | 0.745 | 0.15649 | -0.188 | 4.761

## 170. Re 20M Mach 0.50 (1)
BIGFOIL.COM POLAR EXPORT
NACA6714
NACA6714 |  |  |  | Cl Max: | 2.1411 | at alpha= | 12 | deg
XFOIL ncrit=9 |  |  |  | L/D Max: | 179.87 | at alpha= | -3.5 | deg
Re: | 20000000 |  |  | Cd Min: | 0.00385 | at alpha= | -3.5 | deg
Mach: | 0.5 |  |  | Cl=0 at alpha= | -8.3129 | deg
|  |  |  | @ Cl=0.1, Cd= | 0.0052922
|  |  |  | @ Cl=0.4, Cd= | 0.0043735
|  |  |  | @ Cl=0.6, Cd= | 0.0039365
alpha (deg) | Cl | Cd | Cm | Cl/Cd
-16 | -0.2432 | 0.08415 | -0.2034 | -2.8901
-15.5 | -0.2769 | 0.07369 | -0.2093 | -3.7576
-15 | -0.3148 | 0.06287 | -0.2154 | -5.0072
-14.5 | -0.349 | 0.05261 | -0.221 | -6.6337
-14 | -0.3848 | 0.04259 | -0.2266 | -9.035
-13.5 | -0.4192 | 0.03319 | -0.232 | -12.6303
-13 | -0.4523 | 0.02455 | -0.2375 | -18.4236
-11 | -0.4687 | 0.01041 | -0.2958 | -45.024
-10.5 | -0.3737 | 0.00798 | -0.2989 | -46.8296
-10 | -0.2838 | 0.00724 | -0.2987 | -39.1989
-9.5 | -0.1968 | 0.00666 | -0.2987 | -29.5495
-9 | -0.1121 | 0.0062 | -0.2988 | -18.0806
-8.5 | -0.0296 | 0.00578 | -0.2991 | -5.1211
-8 | 0.0495 | 0.00547 | -0.2991 | 9.0494
-7.5 | 0.1262 | 0.0052 | -0.2991 | 24.2692
-7 | 0.2053 | 0.00491 | -0.3 | 41.8126
-6.5 | 0.2824 | 0.00466 | -0.3008 | 60.6009
-6 | 0.3565 | 0.00447 | -0.3012 | 79.7539
-5.5 | 0.4286 | 0.00431 | -0.3014 | 99.4432
-5 | 0.5034 | 0.00412 | -0.3025 | 122.1845
-4.5 | 0.5751 | 0.00397 | -0.303 | 144.8615
-4 | 0.6419 | 0.00388 | -0.3026 | 165.4381
-3.5 | 0.6925 | 0.00385 | -0.2986 | 179.8701
-3 | 0.6705 | 0.0051 | -0.2789 | 131.4706
-2.5 | 0.7073 | 0.00575 | -0.2723 | 123.0087
-2 | 0.7564 | 0.00621 | -0.2683 | 121.8035
-1.5 | 0.8038 | 0.00674 | -0.2641 | 119.2582
-1 | 0.8555 | 0.00723 | -0.2608 | 118.3264
-0.5 | 0.9054 | 0.0078 | -0.2572 | 116.0769
0 | 0.9568 | 0.00837 | -0.2539 | 114.313
0.5 | 1.0094 | 0.00893 | -0.2508 | 113.0347
1 | 1.0594 | 0.00961 | -0.2471 | 110.2393
1.5 | 1.1117 | 0.01026 | -0.2439 | 108.3528
2 | 1.1644 | 0.01091 | -0.2407 | 106.7278
2.5 | 1.2165 | 0.01162 | -0.2372 | 104.6902
3 | 1.2678 | 0.0124 | -0.2336 | 102.2419
3.5 | 1.3212 | 0.01314 | -0.2302 | 100.5479
4 | 1.3747 | 0.0139 | -0.2266 | 98.8993
4.5 | 1.4259 | 0.01479 | -0.2225 | 96.4097
5 | 1.477 | 0.01573 | -0.2183 | 93.897
5.5 | 1.5301 | 0.01662 | -0.2142 | 92.0638
6 | 1.5841 | 0.01753 | -0.2101 | 90.3651
6.5 | 1.6335 | 0.01869 | -0.2051 | 87.3997
7 | 1.6876 | 0.0197 | -0.2006 | 85.665
7.5 | 1.7398 | 0.02083 | -0.1956 | 83.5238
8 | 1.7893 | 0.02217 | -0.19 | 80.7082
8.5 | 1.8416 | 0.02346 | -0.1846 | 78.4996
9 | 1.8897 | 0.02504 | -0.1784 | 75.4673
9.5 | 1.94 | 0.02657 | -0.1723 | 73.0147
10 | 1.9866 | 0.02841 | -0.1655 | 69.9261
10.5 | 2.0367 | 0.03021 | -0.1588 | 67.4181
11 | 2.0814 | 0.03245 | -0.1513 | 64.1418
11.5 | 2.1215 | 0.03506 | -0.1431 | 60.5106
12 | 2.1411 | 0.0391 | -0.1328 | 54.7596

## 171. Re 20M Mach 0.50 (2)
BIGFOIL.COM POLAR EXPORT
NACA6714
NACA6714 |  |  |  | Cl Max: | 1.627 | at alpha= | 20 | deg
JavaFoil+Calcfoil stall+Eppler ext transition |  |  |  | L/D Max: | 64.088 | at alpha= | 2.5 | deg
Re: | 20000000 |  |  | Cd Min: | 0.00829 | at alpha= | -6.5 | deg
Mach: | 0.5 |  |  | Cl=0 at alpha= | -9.0909 | deg
|  |  |  | @ Cl=0.1, Cd= | 0.013224
|  |  |  | @ Cl=0.4, Cd= | 0.010389
|  |  |  | @ Cl=0.6, Cd= | 0.01083
alpha (deg) | Cl | Cd | Cm | Cl/Cd
-20 | -0.626 | 0.18363 | -0.151 | -3.409
-19.5 | -0.599 | 0.16372 | -0.155 | -3.658
-19 | -0.568 | 0.17655 | -0.149 | -3.218
-18.5 | -0.541 | 0.15366 | -0.153 | -3.519
-18 | -0.514 | 0.13703 | -0.159 | -3.75
-17.5 | -0.483 | 0.14519 | -0.151 | -3.325
-17 | -0.456 | 0.12461 | -0.159 | -3.66
-16.5 | -0.425 | 0.13029 | -0.149 | -3.262
-16 | -0.399 | 0.11279 | -0.16 | -3.535
-15.5 | -0.368 | 0.1132 | -0.151 | -3.252
-15 | -0.343 | 0.09586 | -0.169 | -3.578
-14.5 | -0.312 | 0.09662 | -0.16 | -3.231
-14 | -0.293 | 0.06798 | -0.198 | -4.31
-13.5 | -0.261 | 0.07119 | -0.19 | -3.66
-13 | -0.228 | 0.07623 | -0.177 | -2.992
-12.5 | -0.205 | 0.05694 | -0.204 | -3.593
-12 | -0.174 | 0.05541 | -0.204 | -3.145
-11.5 | -0.142 | 0.06076 | -0.191 | -2.338
-11 | -0.118 | 0.03829 | -0.225 | -3.076
-10.5 | -0.089 | 0.02793 | -0.239 | -3.192
-10 | -0.059 | 0.02123 | -0.248 | -2.762
-9.5 | -0.027 | 0.01736 | -0.255 | -1.533
-9 | 0.006 | 0.01489 | -0.259 | 0.42
-8.5 | 0.04 | 0.01456 | -0.262 | 2.719
-8 | 0.073 | 0.01382 | -0.264 | 5.292
-7.5 | 0.107 | 0.01307 | -0.267 | 8.183
-7 | 0.141 | 0.01215 | -0.27 | 11.632
-6.5 | 0.184 | 0.00829 | -0.286 | 22.207
-6 | 0.219 | 0.00858 | -0.287 | 25.586
-5.5 | 0.255 | 0.01002 | -0.288 | 25.43
-5 | 0.29 | 0.01026 | -0.289 | 28.275
-4.5 | 0.326 | 0.00997 | -0.289 | 32.641
-4 | 0.361 | 0.01018 | -0.29 | 35.452
-3.5 | 0.396 | 0.01043 | -0.291 | 37.968
-3 | 0.431 | 0.01007 | -0.292 | 42.848
-2.5 | 0.467 | 0.01038 | -0.293 | 44.955
-2 | 0.502 | 0.01067 | -0.293 | 47.043
-1.5 | 0.537 | 0.01095 | -0.294 | 49.032
-1 | 0.572 | 0.01055 | -0.295 | 54.196
-0.5 | 0.607 | 0.0109 | -0.295 | 55.683
0 | 0.64 | 0.01126 | -0.296 | 56.853
0.5 | 0.675 | 0.01165 | -0.297 | 57.934
1 | 0.71 | 0.01209 | -0.297 | 58.703
1.5 | 0.744 | 0.0117 | -0.298 | 63.595
2 | 0.779 | 0.01215 | -0.298 | 64.067
2.5 | 0.813 | 0.01269 | -0.299 | 64.088
3 | 0.847 | 0.01532 | -0.299 | 55.289
3.5 | 0.881 | 0.01598 | -0.3 | 55.166
4 | 0.915 | 0.01666 | -0.3 | 54.935
4.5 | 0.949 | 0.01736 | -0.301 | 54.677
5 | 0.983 | 0.01813 | -0.301 | 54.208
5.5 | 1.017 | 0.01897 | -0.301 | 53.579
6 | 1.05 | 0.01987 | -0.302 | 52.836
6.5 | 1.083 | 0.02089 | -0.302 | 51.851
7 | 1.116 | 0.02205 | -0.302 | 50.618
7.5 | 1.149 | 0.02344 | -0.302 | 49.017
8 | 1.181 | 0.0253 | -0.302 | 46.693
8.5 | 1.213 | 0.02737 | -0.302 | 44.328
9 | 1.245 | 0.02919 | -0.302 | 42.643
9.5 | 1.278 | 0.02822 | -0.302 | 45.302
10 | 1.308 | 0.03085 | -0.302 | 42.408
10.5 | 1.336 | 0.0341 | -0.301 | 39.178
11 | 1.335 | 0.04341 | -0.292 | 30.752
11.5 | 1.279 | 0.05884 | -0.266 | 21.729
12 | 1.218 | 0.0908 | -0.219 | 13.418
12.5 | 1.214 | 0.11573 | -0.186 | 10.491
13 | 1.24 | 0.12557 | -0.185 | 9.877
13.5 | 1.273 | 0.12791 | -0.195 | 9.956
14 | 1.304 | 0.1316 | -0.199 | 9.908
14.5 | 1.323 | 0.15164 | -0.192 | 8.727
15 | 1.353 | 0.15744 | -0.196 | 8.596
15.5 | 1.38 | 0.17004 | -0.196 | 8.114
16 | 1.406 | 0.18025 | -0.197 | 7.801
16.5 | 1.436 | 0.18091 | -0.201 | 7.94
17 | 1.462 | 0.19699 | -0.201 | 7.422
17.5 | 1.489 | 0.20659 | -0.202 | 7.206
18 | 1.518 | 0.21082 | -0.205 | 7.2
18.5 | 1.543 | 0.22498 | -0.205 | 6.857
19 | 1.573 | 0.23022 | -0.208 | 6.83
19.5 | 1.598 | 0.24177 | -0.208 | 6.61
20 | 1.627 | 0.24392 | -0.211 | 6.671