## index
index | Re | Mach | Datasource
1 | 50000 | 0 | JavaFoil+Calcfoil stall+Eppler ext transition
2 | 50000 | 0.1 | JavaFoil+Calcfoil stall+Eppler ext transition
3 | 50000 | 0.25 | JavaFoil+Calcfoil stall+Eppler ext transition
4 | 50000 | 0.5 | JavaFoil+Calcfoil stall+Eppler ext transition
5 | 100000 | 0 | JavaFoil+Calcfoil stall+Eppler ext transition
6 | 100000 | 0.1 | JavaFoil+Calcfoil stall+Eppler ext transition
7 | 100000 | 0.25 | JavaFoil+Calcfoil stall+Eppler ext transition
8 | 100000 | 0.5 | JavaFoil+Calcfoil stall+Eppler ext transition
9 | 250000 | 0 | JavaFoil+Calcfoil stall+Eppler ext transition
10 | 250000 | 0.1 | JavaFoil+Calcfoil stall+Eppler ext transition
11 | 250000 | 0.25 | JavaFoil+Calcfoil stall+Eppler ext transition
12 | 250000 | 0.5 | JavaFoil+Calcfoil stall+Eppler ext transition
13 | 500000 | 0 | JavaFoil+Calcfoil stall+Eppler ext transition
14 | 500000 | 0.1 | JavaFoil+Calcfoil stall+Eppler ext transition
15 | 500000 | 0.25 | JavaFoil+Calcfoil stall+Eppler ext transition
16 | 500000 | 0.5 | JavaFoil+Calcfoil stall+Eppler ext transition
17 | 750000 | 0 | JavaFoil+Calcfoil stall+Eppler ext transition
18 | 750000 | 0.1 | JavaFoil+Calcfoil stall+Eppler ext transition
19 | 750000 | 0.25 | JavaFoil+Calcfoil stall+Eppler ext transition
20 | 750000 | 0.5 | JavaFoil+Calcfoil stall+Eppler ext transition
21 | 1000000 | 0 | JavaFoil+Calcfoil stall+Eppler ext transition
22 | 1000000 | 0.1 | JavaFoil+Calcfoil stall+Eppler ext transition
23 | 1000000 | 0.25 | JavaFoil+Calcfoil stall+Eppler ext transition
24 | 1000000 | 0.5 | JavaFoil+Calcfoil stall+Eppler ext transition
25 | 2000000 | 0 | JavaFoil+Calcfoil stall+Eppler ext transition
26 | 2000000 | 0.1 | JavaFoil+Calcfoil stall+Eppler ext transition
27 | 2000000 | 0.25 | JavaFoil+Calcfoil stall+Eppler ext transition
28 | 2000000 | 0.5 | JavaFoil+Calcfoil stall+Eppler ext transition
29 | 3000000 | 0 | JavaFoil+Calcfoil stall+Eppler ext transition
30 | 3000000 | 0 | Wind Tunnel (NACA-TR-824)
31 | 3000000 | 0.1 | JavaFoil+Calcfoil stall+Eppler ext transition
32 | 3000000 | 0.25 | JavaFoil+Calcfoil stall+Eppler ext transition
33 | 3000000 | 0.5 | JavaFoil+Calcfoil stall+Eppler ext transition
34 | 4000000 | 0 | JavaFoil+Calcfoil stall+Eppler ext transition
35 | 4000000 | 0.1 | JavaFoil+Calcfoil stall+Eppler ext transition
36 | 4000000 | 0.25 | JavaFoil+Calcfoil stall+Eppler ext transition
37 | 4000000 | 0.5 | JavaFoil+Calcfoil stall+Eppler ext transition
38 | 5000000 | 0 | JavaFoil+Calcfoil stall+Eppler ext transition
39 | 5000000 | 0.1 | JavaFoil+Calcfoil stall+Eppler ext transition
40 | 5000000 | 0.25 | JavaFoil+Calcfoil stall+Eppler ext transition
41 | 5000000 | 0.5 | JavaFoil+Calcfoil stall+Eppler ext transition
42 | 6000000 | 0 | JavaFoil+Calcfoil stall+Eppler ext transition
43 | 6000000 | 0 | Wind Tunnel (NACA-TR-824)
44 | 6000000 | 0.1 | JavaFoil+Calcfoil stall+Eppler ext transition
45 | 6000000 | 0.25 | JavaFoil+Calcfoil stall+Eppler ext transition
46 | 6000000 | 0.5 | JavaFoil+Calcfoil stall+Eppler ext transition
47 | 7000000 | 0 | JavaFoil+Calcfoil stall+Eppler ext transition
48 | 7000000 | 0.1 | JavaFoil+Calcfoil stall+Eppler ext transition
49 | 7000000 | 0.25 | JavaFoil+Calcfoil stall+Eppler ext transition
50 | 7000000 | 0.5 | JavaFoil+Calcfoil stall+Eppler ext transition
51 | 8000000 | 0 | JavaFoil+Calcfoil stall+Eppler ext transition
52 | 8000000 | 0.1 | JavaFoil+Calcfoil stall+Eppler ext transition
53 | 8000000 | 0.25 | JavaFoil+Calcfoil stall+Eppler ext transition
54 | 8000000 | 0.5 | JavaFoil+Calcfoil stall+Eppler ext transition
55 | 10000000 | 0 | JavaFoil+Calcfoil stall+Eppler ext transition
56 | 10000000 | 0.1 | JavaFoil+Calcfoil stall+Eppler ext transition
57 | 10000000 | 0.25 | JavaFoil+Calcfoil stall+Eppler ext transition
58 | 10000000 | 0.5 | JavaFoil+Calcfoil stall+Eppler ext transition
59 | 12000000 | 0 | JavaFoil+Calcfoil stall+Eppler ext transition
60 | 12000000 | 0.1 | JavaFoil+Calcfoil stall+Eppler ext transition
61 | 12000000 | 0.25 | JavaFoil+Calcfoil stall+Eppler ext transition
62 | 12000000 | 0.5 | JavaFoil+Calcfoil stall+Eppler ext transition
63 | 14000000 | 0 | JavaFoil+Calcfoil stall+Eppler ext transition
64 | 14000000 | 0.1 | JavaFoil+Calcfoil stall+Eppler ext transition
65 | 14000000 | 0.25 | JavaFoil+Calcfoil stall+Eppler ext transition
66 | 14000000 | 0.5 | JavaFoil+Calcfoil stall+Eppler ext transition
67 | 16000000 | 0 | JavaFoil+Calcfoil stall+Eppler ext transition
68 | 16000000 | 0.1 | JavaFoil+Calcfoil stall+Eppler ext transition
69 | 16000000 | 0.25 | JavaFoil+Calcfoil stall+Eppler ext transition
70 | 16000000 | 0.5 | JavaFoil+Calcfoil stall+Eppler ext transition
71 | 18000000 | 0 | JavaFoil+Calcfoil stall+Eppler ext transition
72 | 18000000 | 0.1 | JavaFoil+Calcfoil stall+Eppler ext transition
73 | 18000000 | 0.25 | JavaFoil+Calcfoil stall+Eppler ext transition
74 | 18000000 | 0.5 | JavaFoil+Calcfoil stall+Eppler ext transition
75 | 20000000 | 0 | JavaFoil+Calcfoil stall+Eppler ext transition
76 | 20000000 | 0.1 | JavaFoil+Calcfoil stall+Eppler ext transition
77 | 20000000 | 0.25 | JavaFoil+Calcfoil stall+Eppler ext transition
78 | 20000000 | 0.5 | JavaFoil+Calcfoil stall+Eppler ext transition
79 | 9000000 | 0 | Wind Tunnel (NACA-TR-824)

## 1. Re 50k Mach 0.00 (1)
BIGFOIL.COM POLAR EXPORT
NACA63-412
NACA63-412 |  |  |  | Cl Max: | 1.069 | at alpha= | 10.5 | deg
JavaFoil+Calcfoil stall+Eppler ext transition |  |  |  | L/D Max: | 43.038 | at alpha= | 4.5 | deg
Re: | 50000 |  |  | Cd Min: | 0.01648 | at alpha= | 0 | deg
Mach: | 0 |  |  | Cl=0 at alpha= | -3.551 | deg
|  |  |  | @ Cl=0.1, Cd= | 0.01742
|  |  |  | @ Cl=0.4, Cd= | 0.016507
|  |  |  | @ Cl=0.6, Cd= | 0.018051
alpha (deg) | Cl | Cd | Cm | Cl/Cd
-18.5 | -0.523 | 0.30993 | -0.023 | -1.686
-18 | -0.542 | 0.28775 | -0.024 | -1.883
-17.5 | -0.561 | 0.28649 | -0.024 | -1.958
-17 | -0.579 | 0.26017 | -0.024 | -2.226
-16.5 | -0.596 | 0.25283 | -0.024 | -2.358
-16 | -0.612 | 0.22546 | -0.024 | -2.713
-15.5 | -0.625 | 0.2137 | -0.025 | -2.927
-15 | -0.637 | 0.19317 | -0.026 | -3.297
-14.5 | -0.646 | 0.17879 | -0.026 | -3.612
-14 | -0.651 | 0.16218 | -0.026 | -4.016
-13.5 | -0.653 | 0.15417 | -0.026 | -4.238
-13 | -0.651 | 0.13934 | -0.027 | -4.67
-12.5 | -0.642 | 0.13119 | -0.027 | -4.891
-12 | -0.629 | 0.11945 | -0.028 | -5.265
-11.5 | -0.612 | 0.10869 | -0.028 | -5.634
-11 | -0.592 | 0.10241 | -0.029 | -5.783
-10.5 | -0.566 | 0.09532 | -0.029 | -5.941
-10 | -0.538 | 0.08676 | -0.029 | -6.197
-9.5 | -0.506 | 0.08181 | -0.03 | -6.188
-9 | -0.472 | 0.07471 | -0.03 | -6.323
-8.5 | -0.436 | 0.06973 | -0.03 | -6.257
-8 | -0.398 | 0.06516 | -0.032 | -6.112
-7.5 | -0.358 | 0.06016 | -0.032 | -5.953
-7 | -0.317 | 0.05654 | -0.034 | -5.599
-6.5 | -0.274 | 0.05302 | -0.034 | -5.16
-6 | -0.229 | 0.04981 | -0.035 | -4.601
-5.5 | -0.184 | 0.04686 | -0.036 | -3.925
-5 | -0.138 | 0.04466 | -0.037 | -3.086
-4.5 | -0.091 | 0.04252 | -0.039 | -2.142
-4 | -0.044 | 0.04028 | -0.043 | -1.089
-3.5 | 0.005 | 0.01769 | -0.083 | 0.276
-3 | 0.062 | 0.01761 | -0.081 | 3.511
-2.5 | 0.12 | 0.01732 | -0.081 | 6.904
-2 | 0.178 | 0.01709 | -0.082 | 10.41
-1.5 | 0.237 | 0.01694 | -0.083 | 13.991
-1 | 0.296 | 0.01688 | -0.084 | 17.555
-0.5 | 0.356 | 0.01656 | -0.085 | 21.498
0 | 0.422 | 0.01648 | -0.086 | 25.584
0.5 | 0.48 | 0.01747 | -0.086 | 27.495
1 | 0.537 | 0.01775 | -0.087 | 30.245
1.5 | 0.593 | 0.01805 | -0.087 | 32.857
2 | 0.648 | 0.01806 | -0.087 | 35.913
2.5 | 0.703 | 0.01846 | -0.087 | 38.093
3 | 0.757 | 0.01897 | -0.087 | 39.88
3.5 | 0.809 | 0.01961 | -0.088 | 41.26
4 | 0.86 | 0.02033 | -0.087 | 42.276
4.5 | 0.909 | 0.02113 | -0.088 | 43.038
5 | 0.984 | 0.02342 | -0.09 | 42.01
5.5 | 1.031 | 0.02432 | -0.09 | 42.393
6 | 0.881 | 0.04821 | -0.042 | 18.275
6.5 | 0.915 | 0.0518 | -0.04 | 17.675
7 | 0.948 | 0.05577 | -0.038 | 16.991
7.5 | 0.977 | 0.06019 | -0.037 | 16.228
8 | 1.002 | 0.06465 | -0.036 | 15.503
8.5 | 1.024 | 0.0707 | -0.035 | 14.485
9 | 1.042 | 0.07618 | -0.034 | 13.676
9.5 | 1.055 | 0.08173 | -0.034 | 12.913
10 | 1.065 | 0.09186 | -0.033 | 11.589
10.5 | 1.069 | 0.09809 | -0.033 | 10.9
11 | 1.068 | 0.10654 | -0.031 | 10.025
11.5 | 1.058 | 0.11522 | -0.03 | 9.182
12 | 1.043 | 0.12592 | -0.03 | 8.282
12.5 | 1.024 | 0.14045 | -0.03 | 7.287
13 | 1 | 0.14779 | -0.03 | 6.768
13.5 | 0.974 | 0.16486 | -0.029 | 5.906
14 | 0.944 | 0.18042 | -0.029 | 5.234
14.5 | 0.913 | 0.18738 | -0.028 | 4.871
15 | 0.88 | 0.20171 | -0.028 | 4.361
15.5 | 0.846 | 0.23082 | -0.028 | 3.664

## 2. Re 50k Mach 0.10 (1)
BIGFOIL.COM POLAR EXPORT
NACA63-412
NACA63-412 |  |  |  | Cl Max: | 1.062 | at alpha= | 10.5 | deg
JavaFoil+Calcfoil stall+Eppler ext transition |  |  |  | L/D Max: | 42.955 | at alpha= | 4.5 | deg
Re: | 50000 |  |  | Cd Min: | 0.01653 | at alpha= | 0 | deg
Mach: | 0.1 |  |  | Cl=0 at alpha= | -3.551 | deg
|  |  |  | @ Cl=0.1, Cd= | 0.017487
|  |  |  | @ Cl=0.4, Cd= | 0.016559
|  |  |  | @ Cl=0.6, Cd= | 0.0181
alpha (deg) | Cl | Cd | Cm | Cl/Cd
-18 | -0.499 | 0.31764 | -0.024 | -1.571
-17.5 | -0.521 | 0.31888 | -0.024 | -1.634
-17 | -0.542 | 0.28058 | -0.024 | -1.933
-16.5 | -0.563 | 0.27723 | -0.024 | -2.03
-16 | -0.582 | 0.24123 | -0.025 | -2.412
-15.5 | -0.599 | 0.20944 | -0.025 | -2.861
-15 | -0.614 | 0.19991 | -0.026 | -3.072
-14.5 | -0.626 | 0.18676 | -0.026 | -3.354
-14 | -0.635 | 0.16843 | -0.026 | -3.772
-13.5 | -0.64 | 0.15595 | -0.027 | -4.107
-13 | -0.641 | 0.14685 | -0.027 | -4.362
-12.5 | -0.634 | 0.13379 | -0.027 | -4.737
-12 | -0.623 | 0.12109 | -0.027 | -5.145
-11.5 | -0.608 | 0.1123 | -0.028 | -5.418
-11 | -0.59 | 0.10198 | -0.029 | -5.782
-10.5 | -0.565 | 0.09487 | -0.029 | -5.953
-10 | -0.537 | 0.08861 | -0.03 | -6.06
-9.5 | -0.506 | 0.08114 | -0.03 | -6.239
-9 | -0.473 | 0.07582 | -0.03 | -6.237
-8.5 | -0.437 | 0.07065 | -0.031 | -6.187
-8 | -0.399 | 0.06482 | -0.031 | -6.159
-7.5 | -0.359 | 0.06068 | -0.032 | -5.921
-7 | -0.318 | 0.05669 | -0.034 | -5.606
-6.5 | -0.275 | 0.05275 | -0.034 | -5.205
-6 | -0.23 | 0.05007 | -0.035 | -4.598
-5.5 | -0.185 | 0.047 | -0.036 | -3.931
-5 | -0.138 | 0.04477 | -0.037 | -3.092
-4.5 | -0.092 | 0.04262 | -0.039 | -2.147
-4 | -0.044 | 0.04056 | -0.041 | -1.085
-3.5 | 0.005 | 0.01774 | -0.084 | 0.277
-3 | 0.062 | 0.01769 | -0.081 | 3.51
-2.5 | 0.12 | 0.01738 | -0.082 | 6.91
-2 | 0.179 | 0.01715 | -0.083 | 10.414
-1.5 | 0.238 | 0.01699 | -0.084 | 14.009
-1 | 0.298 | 0.01695 | -0.084 | 17.549
-0.5 | 0.358 | 0.01661 | -0.085 | 21.521
0 | 0.424 | 0.01653 | -0.086 | 25.635
0.5 | 0.483 | 0.01751 | -0.087 | 27.557
1 | 0.539 | 0.01779 | -0.087 | 30.307
1.5 | 0.595 | 0.0181 | -0.088 | 32.89
2 | 0.651 | 0.0181 | -0.088 | 35.991
2.5 | 0.706 | 0.01857 | -0.088 | 38.035
3 | 0.76 | 0.01909 | -0.088 | 39.793
3.5 | 0.812 | 0.01971 | -0.088 | 41.219
4 | 0.863 | 0.02043 | -0.088 | 42.255
4.5 | 0.913 | 0.02125 | -0.088 | 42.955
5 | 0.988 | 0.02354 | -0.091 | 41.964
5.5 | 1.035 | 0.02444 | -0.091 | 42.335
6 | 0.884 | 0.04842 | -0.042 | 18.263
6.5 | 0.919 | 0.05182 | -0.04 | 17.729
7 | 0.951 | 0.05579 | -0.038 | 17.039
7.5 | 0.979 | 0.06032 | -0.037 | 16.232
8 | 1.004 | 0.06573 | -0.036 | 15.273
8.5 | 1.025 | 0.07231 | -0.035 | 14.172
9 | 1.041 | 0.07832 | -0.035 | 13.295
9.5 | 1.053 | 0.08312 | -0.034 | 12.668
10 | 1.06 | 0.09387 | -0.033 | 11.292
10.5 | 1.062 | 0.10046 | -0.033 | 10.574
11 | 1.058 | 0.10873 | -0.031 | 9.733
11.5 | 1.045 | 0.12165 | -0.03 | 8.587
12 | 1.026 | 0.12949 | -0.03 | 7.921
12.5 | 1.002 | 0.14363 | -0.03 | 6.977
13 | 0.974 | 0.15284 | -0.029 | 6.376
13.5 | 0.943 | 0.17111 | -0.029 | 5.513
14 | 0.909 | 0.1871 | -0.029 | 4.86
14.5 | 0.873 | 0.19603 | -0.028 | 4.454
15 | 0.836 | 0.22411 | -0.029 | 3.729
15.5 | 0.797 | 0.22978 | -0.027 | 3.469

## 3. Re 50k Mach 0.25 (1)
BIGFOIL.COM POLAR EXPORT
NACA63-412
NACA63-412 |  |  |  | Cl Max: | 1.027 | at alpha= | 9 | deg
JavaFoil+Calcfoil stall+Eppler ext transition |  |  |  | L/D Max: | 41.851 | at alpha= | 4 | deg
Re: | 50000 |  |  | Cd Min: | 0.01695 | at alpha= | -1 | deg
Mach: | 0.25 |  |  | Cl=0 at alpha= | -3.55 | deg
|  |  |  | @ Cl=0.1, Cd= | 0.017876
|  |  |  | @ Cl=0.4, Cd= | 0.017231
|  |  |  | @ Cl=0.6, Cd= | 0.28409
alpha (deg) | Cl | Cd | Cm | Cl/Cd
-17 | -0.154 | 0.63572 | -0.022 | -0.242
-16.5 | -0.238 | 0.49006 | -0.021 | -0.485
-16 | -0.301 | 0.42828 | -0.022 | -0.702
-15.5 | -0.357 | 0.35842 | -0.024 | -0.995
-15 | -0.408 | 0.29697 | -0.026 | -1.372
-14.5 | -0.453 | 0.24517 | -0.026 | -1.848
-14 | -0.493 | 0.22605 | -0.027 | -2.18
-13.5 | -0.526 | 0.19663 | -0.027 | -2.676
-13 | -0.551 | 0.17486 | -0.027 | -3.152
-12.5 | -0.564 | 0.1586 | -0.028 | -3.559
-12 | -0.571 | 0.14354 | -0.028 | -3.979
-11.5 | -0.571 | 0.1269 | -0.028 | -4.503
-11 | -0.565 | 0.11763 | -0.029 | -4.802
-10.5 | -0.549 | 0.10558 | -0.029 | -5.196
-10 | -0.528 | 0.09602 | -0.029 | -5.494
-9.5 | -0.502 | 0.0863 | -0.03 | -5.821
-9 | -0.473 | 0.07841 | -0.031 | -6.032
-8.5 | -0.44 | 0.07284 | -0.031 | -6.041
-8 | -0.404 | 0.0668 | -0.032 | -6.045
-7.5 | -0.365 | 0.06224 | -0.032 | -5.863
-7 | -0.324 | 0.05803 | -0.034 | -5.579
-6.5 | -0.28 | 0.05366 | -0.035 | -5.226
-6 | -0.236 | 0.05091 | -0.036 | -4.626
-5.5 | -0.189 | 0.0476 | -0.037 | -3.976
-5 | -0.142 | 0.04515 | -0.038 | -3.144
-4.5 | -0.094 | 0.04292 | -0.04 | -2.188
-4 | -0.045 | 0.04088 | -0.042 | -1.105
-3.5 | 0.005 | 0.01801 | -0.086 | 0.279
-3 | 0.064 | 0.01809 | -0.083 | 3.513
-2.5 | 0.123 | 0.01774 | -0.084 | 6.932
-2 | 0.183 | 0.01748 | -0.085 | 10.468
-1.5 | 0.244 | 0.01736 | -0.085 | 14.038
-1 | 0.305 | 0.01695 | -0.086 | 17.968
-0.5 | 0.366 | 0.01695 | -0.087 | 21.59
0 | 0.435 | 0.01752 | -0.088 | 24.82
0.5 | 0.495 | 0.01776 | -0.088 | 27.857
1 | 0.552 | 0.01806 | -0.089 | 30.551
1.5 | 0.609 | 0.01843 | -0.089 | 33.055
2 | 0.667 | 0.01887 | -0.09 | 35.337
2.5 | 0.723 | 0.01938 | -0.09 | 37.285
3 | 0.777 | 0.01959 | -0.09 | 39.677
3.5 | 0.831 | 0.02028 | -0.09 | 40.965
4 | 0.883 | 0.02109 | -0.09 | 41.851
4.5 | 0.96 | 0.02331 | -0.093 | 41.165
5 | 1.009 | 0.02422 | -0.093 | 41.639
5.5 | 0.866 | 0.0458 | -0.045 | 18.906
6 | 0.903 | 0.04943 | -0.042 | 18.273
6.5 | 0.936 | 0.05324 | -0.04 | 17.584
7 | 0.965 | 0.05764 | -0.038 | 16.744
7.5 | 0.99 | 0.06344 | -0.037 | 15.599
8 | 1.008 | 0.06761 | -0.036 | 14.916
8.5 | 1.021 | 0.0752 | -0.035 | 13.578
9 | 1.027 | 0.08358 | -0.035 | 12.289
9.5 | 1.026 | 0.09333 | -0.033 | 10.988
10 | 1.016 | 0.10181 | -0.032 | 9.982
10.5 | 0.999 | 0.11313 | -0.031 | 8.831
11 | 0.972 | 0.1265 | -0.03 | 7.682
11.5 | 0.928 | 0.14648 | -0.029 | 6.336
12 | 0.875 | 0.16621 | -0.029 | 5.267
12.5 | 0.814 | 0.188 | -0.028 | 4.331
13 | 0.746 | 0.21223 | -0.028 | 3.515
13.5 | 0.671 | 0.2423 | -0.028 | 2.771
14 | 0.592 | 0.28409 | -0.028 | 2.083

## 4. Re 50k Mach 0.50 (1)
BIGFOIL.COM POLAR EXPORT
NACA63-412
NACA63-412 |  |  |  | Cl Max: | 1.25 | at alpha= | 20 | deg
JavaFoil+Calcfoil stall+Eppler ext transition |  |  |  | L/D Max: | 38.775 | at alpha= | 3.5 | deg
Re: | 50000 |  |  | Cd Min: | 0.01862 | at alpha= | 0 | deg
Mach: | 0.5 |  |  | Cl=0 at alpha= | -3.5536 | deg
|  |  |  | @ Cl=0.1, Cd= | 0.018929
|  |  |  | @ Cl=0.4, Cd= | 0.019103
|  |  |  | @ Cl=0.6, Cd= | 0.019428
alpha (deg) | Cl | Cd | Cm | Cl/Cd
-20 | -0.898 | 0.41974 | -0.043 | -2.139
-19.5 | -0.871 | 0.42033 | -0.043 | -2.073
-19 | -0.842 | 0.42687 | -0.041 | -1.972
-18.5 | -0.815 | 0.41194 | -0.042 | -1.979
-18 | -0.789 | 0.39178 | -0.042 | -2.013
-17.5 | -0.762 | 0.40882 | -0.042 | -1.864
-17 | -0.735 | 0.40211 | -0.042 | -1.828
-16.5 | -0.706 | 0.36716 | -0.04 | -1.924
-16 | -0.679 | 0.34975 | -0.04 | -1.943
-15.5 | -0.653 | 0.33801 | -0.041 | -1.931
-15 | -0.626 | 0.33643 | -0.041 | -1.86
-14.5 | -0.599 | 0.33248 | -0.041 | -1.801
-14 | -0.57 | 0.30714 | -0.039 | -1.857
-13.5 | -0.543 | 0.29544 | -0.039 | -1.839
-13 | -0.516 | 0.28871 | -0.039 | -1.788
-12.5 | -0.489 | 0.28071 | -0.04 | -1.743
-12 | -0.462 | 0.28163 | -0.04 | -1.641
-11.5 | -0.435 | 0.24615 | -0.039 | -1.766
-11 | -0.407 | 0.23682 | -0.037 | -1.719
-10.5 | -0.38 | 0.22782 | -0.037 | -1.667
-10 | -0.353 | 0.22417 | -0.037 | -1.573
-9.5 | -0.325 | 0.2204 | -0.037 | -1.477
-9 | -0.298 | 0.1991 | -0.033 | -1.495
-8.5 | -0.27 | 0.18637 | -0.033 | -1.451
-8 | -0.244 | 0.13915 | -0.037 | -1.75
-7.5 | -0.336 | 0.08071 | -0.034 | -4.165
-7 | -0.327 | 0.06893 | -0.035 | -4.75
-6.5 | -0.296 | 0.06101 | -0.037 | -4.847
-6 | -0.254 | 0.05516 | -0.038 | -4.607
-5.5 | -0.207 | 0.05108 | -0.039 | -4.053
-5 | -0.157 | 0.0479 | -0.041 | -3.27
-4.5 | -0.104 | 0.04503 | -0.042 | -2.311
-4 | -0.05 | 0.04213 | -0.045 | -1.192
-3.5 | 0.006 | 0.01902 | -0.094 | 0.29
-3 | 0.073 | 0.01871 | -0.095 | 3.882
-2.5 | 0.136 | 0.01922 | -0.092 | 7.052
-2 | 0.202 | 0.01889 | -0.093 | 10.673
-1.5 | 0.269 | 0.01927 | -0.094 | 13.945
-1 | 0.336 | 0.01916 | -0.094 | 17.52
-0.5 | 0.403 | 0.0191 | -0.095 | 21.117
0 | 0.479 | 0.01862 | -0.095 | 25.753
0.5 | 0.545 | 0.01902 | -0.096 | 28.634
1 | 0.607 | 0.01948 | -0.096 | 31.173
1.5 | 0.671 | 0.02006 | -0.097 | 33.446
2 | 0.734 | 0.02073 | -0.097 | 35.398
2.5 | 0.795 | 0.02153 | -0.097 | 36.918
3 | 0.854 | 0.02243 | -0.098 | 38.079
3.5 | 0.912 | 0.02352 | -0.098 | 38.775
4 | 0.994 | 0.02595 | -0.102 | 38.313
4.5 | 1.045 | 0.02723 | -0.102 | 38.393
5 | 0.903 | 0.04666 | -0.047 | 19.361
5.5 | 0.937 | 0.05101 | -0.045 | 18.372
6 | 0.96 | 0.05601 | -0.041 | 17.144
6.5 | 0.956 | 0.06406 | -0.039 | 14.928
7 | 0.896 | 0.0813 | -0.037 | 11.019
7.5 | 0.595 | 0.14674 | -0.033 | 4.054
8 | 0.622 | 0.19617 | -0.038 | 3.169
8.5 | 0.648 | 0.19847 | -0.038 | 3.265
9 | 0.675 | 0.22676 | -0.044 | 2.977
9.5 | 0.701 | 0.22934 | -0.044 | 3.058
10 | 0.728 | 0.21824 | -0.045 | 3.334
10.5 | 0.755 | 0.24091 | -0.049 | 3.133
11 | 0.781 | 0.27141 | -0.049 | 2.878
11.5 | 0.807 | 0.27458 | -0.05 | 2.939
12 | 0.833 | 0.28304 | -0.05 | 2.943
12.5 | 0.861 | 0.29142 | -0.054 | 2.954
13 | 0.887 | 0.29611 | -0.055 | 2.994
13.5 | 0.912 | 0.3258 | -0.055 | 2.8
14 | 0.938 | 0.32276 | -0.056 | 2.907
14.5 | 0.966 | 0.35987 | -0.059 | 2.684
15 | 0.992 | 0.36186 | -0.059 | 2.74
15.5 | 1.017 | 0.38119 | -0.06 | 2.668
16 | 1.045 | 0.40199 | -0.063 | 2.601
16.5 | 1.071 | 0.39723 | -0.063 | 2.696
17 | 1.096 | 0.39694 | -0.063 | 2.761
17.5 | 1.121 | 0.40256 | -0.064 | 2.785
18 | 1.15 | 0.44348 | -0.066 | 2.593
18.5 | 1.175 | 0.45444 | -0.067 | 2.585
19 | 1.2 | 0.45679 | -0.067 | 2.626
19.5 | 1.225 | 0.44357 | -0.067 | 2.761
20 | 1.25 | 0.50359 | -0.068 | 2.483

## 5. Re 100k Mach 0.00 (1)
BIGFOIL.COM POLAR EXPORT
NACA63-412
NACA63-412 |  |  |  | Cl Max: | 1.083 | at alpha= | 6 | deg
JavaFoil+Calcfoil stall+Eppler ext transition |  |  |  | L/D Max: | 61.614 | at alpha= | 3.5 | deg
Re: | 100000 |  |  | Cd Min: | 0.01221 | at alpha= | -0.5 | deg
Mach: | 0 |  |  | Cl=0 at alpha= | -3.5424 | deg
|  |  |  | @ Cl=0.1, Cd= | 0.01265
|  |  |  | @ Cl=0.4, Cd= | 0.012248
|  |  |  | @ Cl=0.6, Cd= | 0.012784
alpha (deg) | Cl | Cd | Cm | Cl/Cd
-18.5 | -0.523 | 0.26971 | -0.024 | -1.938
-18 | -0.542 | 0.24224 | -0.024 | -2.238
-17.5 | -0.561 | 0.22889 | -0.024 | -2.451
-17 | -0.579 | 0.22929 | -0.024 | -2.526
-16.5 | -0.596 | 0.21075 | -0.025 | -2.829
-16 | -0.612 | 0.19302 | -0.025 | -3.169
-15.5 | -0.625 | 0.17683 | -0.025 | -3.537
-15 | -0.637 | 0.16298 | -0.026 | -3.908
-14.5 | -0.646 | 0.15025 | -0.026 | -4.298
-14 | -0.651 | 0.14094 | -0.027 | -4.621
-13.5 | -0.653 | 0.13292 | -0.027 | -4.916
-13 | -0.651 | 0.12217 | -0.027 | -5.326
-12.5 | -0.642 | 0.11213 | -0.028 | -5.722
-12 | -0.629 | 0.10458 | -0.028 | -6.014
-11.5 | -0.612 | 0.09613 | -0.028 | -6.371
-11 | -0.592 | 0.08981 | -0.029 | -6.595
-10.5 | -0.566 | 0.0843 | -0.029 | -6.718
-10 | -0.538 | 0.07697 | -0.03 | -6.986
-9.5 | -0.506 | 0.07233 | -0.03 | -7
-9 | -0.472 | 0.06748 | -0.03 | -7.001
-8.5 | -0.436 | 0.06295 | -0.031 | -6.933
-8 | -0.398 | 0.05863 | -0.032 | -6.794
-7.5 | -0.358 | 0.05498 | -0.033 | -6.518
-7 | -0.317 | 0.05121 | -0.034 | -6.184
-6.5 | -0.274 | 0.04815 | -0.035 | -5.682
-6 | -0.229 | 0.04581 | -0.035 | -5.005
-5.5 | -0.184 | 0.04308 | -0.037 | -4.271
-5 | -0.138 | 0.04093 | -0.039 | -3.371
-4.5 | -0.091 | 0.03879 | -0.041 | -2.352
-4 | -0.054 | 0.01445 | -0.083 | -3.748
-3.5 | 0.005 | 0.01377 | -0.084 | 0.356
-3 | 0.064 | 0.01268 | -0.084 | 5.043
-2.5 | 0.124 | 0.01263 | -0.085 | 9.795
-2 | 0.183 | 0.01222 | -0.085 | 15.007
-1.5 | 0.243 | 0.01244 | -0.086 | 19.569
-1 | 0.303 | 0.0125 | -0.086 | 24.241
-0.5 | 0.363 | 0.01221 | -0.087 | 29.698
0 | 0.422 | 0.01227 | -0.087 | 34.406
0.5 | 0.482 | 0.01241 | -0.087 | 38.812
1 | 0.54 | 0.01255 | -0.088 | 43.029
1.5 | 0.599 | 0.01278 | -0.088 | 46.853
2 | 0.658 | 0.01301 | -0.089 | 50.545
2.5 | 0.716 | 0.01326 | -0.089 | 54
3 | 0.773 | 0.01312 | -0.09 | 58.948
3.5 | 0.83 | 0.01346 | -0.09 | 61.614
4 | 0.884 | 0.01494 | -0.09 | 59.165
4.5 | 0.936 | 0.01543 | -0.09 | 60.692
5 | 0.99 | 0.01978 | -0.091 | 50.043
5.5 | 1.038 | 0.02064 | -0.091 | 50.291
6 | 1.083 | 0.02149 | -0.091 | 50.375
6.5 | 0.918 | 0.04716 | -0.044 | 19.46
7 | 0.948 | 0.05101 | -0.04 | 18.596
7.5 | 0.977 | 0.05466 | -0.039 | 17.881
8 | 1.003 | 0.05899 | -0.037 | 16.997
8.5 | 1.024 | 0.06331 | -0.035 | 16.178
9 | 1.042 | 0.06786 | -0.035 | 15.354
9.5 | 1.056 | 0.07334 | -0.035 | 14.394
10 | 1.065 | 0.08145 | -0.035 | 13.073
10.5 | 1.07 | 0.087 | -0.034 | 12.293
11 | 1.068 | 0.0941 | -0.033 | 11.353

## 6. Re 100k Mach 0.10 (1)
BIGFOIL.COM POLAR EXPORT
NACA63-412
NACA63-412 |  |  |  | Cl Max: | 1.086 | at alpha= | 6 | deg
JavaFoil+Calcfoil stall+Eppler ext transition |  |  |  | L/D Max: | 61.651 | at alpha= | 3.5 | deg
Re: | 100000 |  |  | Cd Min: | 0.01219 | at alpha= | -1 | deg
Mach: | 0.1 |  |  | Cl=0 at alpha= | -3.5424 | deg
|  |  |  | @ Cl=0.1, Cd= | 0.012682
|  |  |  | @ Cl=0.4, Cd= | 0.012252
|  |  |  | @ Cl=0.6, Cd= | 0.012792
alpha (deg) | Cl | Cd | Cm | Cl/Cd
-18 | -0.499 | 0.25506 | -0.024 | -1.956
-17.5 | -0.521 | 0.26072 | -0.024 | -1.998
-17 | -0.542 | 0.22337 | -0.025 | -2.429
-16.5 | -0.563 | 0.22276 | -0.025 | -2.527
-16 | -0.582 | 0.20119 | -0.025 | -2.893
-15.5 | -0.599 | 0.18051 | -0.026 | -3.32
-15 | -0.614 | 0.16712 | -0.026 | -3.675
-14.5 | -0.626 | 0.15662 | -0.026 | -3.999
-14 | -0.635 | 0.14298 | -0.026 | -4.443
-13.5 | -0.64 | 0.13295 | -0.027 | -4.817
-13 | -0.641 | 0.12205 | -0.027 | -5.249
-12.5 | -0.634 | 0.11432 | -0.028 | -5.544
-12 | -0.623 | 0.10551 | -0.028 | -5.905
-11.5 | -0.608 | 0.09696 | -0.028 | -6.275
-11 | -0.59 | 0.0899 | -0.029 | -6.559
-10.5 | -0.565 | 0.08429 | -0.029 | -6.7
-10 | -0.537 | 0.07829 | -0.03 | -6.859
-9.5 | -0.506 | 0.07242 | -0.03 | -6.991
-9 | -0.473 | 0.06839 | -0.03 | -6.916
-8.5 | -0.437 | 0.06367 | -0.031 | -6.867
-8 | -0.399 | 0.0592 | -0.032 | -6.747
-7.5 | -0.359 | 0.05542 | -0.033 | -6.486
-7 | -0.318 | 0.05166 | -0.034 | -6.153
-6.5 | -0.275 | 0.04837 | -0.035 | -5.679
-6 | -0.23 | 0.04584 | -0.036 | -5.024
-5.5 | -0.185 | 0.04312 | -0.037 | -4.287
-5 | -0.139 | 0.041 | -0.039 | -3.38
-4.5 | -0.092 | 0.03886 | -0.041 | -2.358
-4 | -0.054 | 0.01451 | -0.083 | -3.748
-3.5 | 0.005 | 0.0138 | -0.084 | 0.357
-3 | 0.064 | 0.01273 | -0.084 | 5.044
-2.5 | 0.124 | 0.01265 | -0.085 | 9.82
-2 | 0.184 | 0.01225 | -0.086 | 15.045
-1.5 | 0.245 | 0.01244 | -0.086 | 19.664
-1 | 0.304 | 0.01219 | -0.087 | 24.976
-0.5 | 0.364 | 0.01221 | -0.087 | 29.847
0 | 0.424 | 0.01228 | -0.087 | 34.576
0.5 | 0.484 | 0.01242 | -0.088 | 38.987
1 | 0.543 | 0.01256 | -0.088 | 43.203
1.5 | 0.602 | 0.0128 | -0.089 | 47.037
2 | 0.661 | 0.01307 | -0.089 | 50.587
2.5 | 0.719 | 0.01285 | -0.09 | 55.967
3 | 0.777 | 0.01316 | -0.09 | 59.024
3.5 | 0.834 | 0.01352 | -0.09 | 61.651
4 | 0.888 | 0.01501 | -0.091 | 59.167
4.5 | 0.94 | 0.01556 | -0.091 | 60.414
5 | 0.994 | 0.01994 | -0.091 | 49.838
5.5 | 1.042 | 0.02076 | -0.091 | 50.187
6 | 1.086 | 0.02161 | -0.091 | 50.263
6.5 | 0.921 | 0.04743 | -0.043 | 19.409
7 | 0.951 | 0.05115 | -0.04 | 18.6
7.5 | 0.98 | 0.05495 | -0.039 | 17.829
8 | 1.004 | 0.05939 | -0.037 | 16.91
8.5 | 1.025 | 0.06365 | -0.036 | 16.103
9 | 1.041 | 0.06835 | -0.036 | 15.235
9.5 | 1.053 | 0.07409 | -0.035 | 14.214
10 | 1.06 | 0.08248 | -0.035 | 12.855
10.5 | 1.063 | 0.08824 | -0.034 | 12.042
11 | 1.059 | 0.09492 | -0.032 | 11.152

## 7. Re 100k Mach 0.25 (1)
BIGFOIL.COM POLAR EXPORT
NACA63-412
NACA63-412 |  |  |  | Cl Max: | 1.106 | at alpha= | 6 | deg
JavaFoil+Calcfoil stall+Eppler ext transition |  |  |  | L/D Max: | 59.34 | at alpha= | 3 | deg
Re: | 100000 |  |  | Cd Min: | 0.01214 | at alpha= | -1.5 | deg
Mach: | 0.25 |  |  | Cl=0 at alpha= | -3.541 | deg
|  |  |  | @ Cl=0.1, Cd= | 0.01287
|  |  |  | @ Cl=0.4, Cd= | 0.012398
|  |  |  | @ Cl=0.6, Cd= | 0.012924
alpha (deg) | Cl | Cd | Cm | Cl/Cd
-17 | -0.154 | 0.52444 | -0.023 | -0.294
-16.5 | -0.238 | 0.40935 | -0.022 | -0.58
-16 | -0.301 | 0.32944 | -0.023 | -0.913
-15.5 | -0.357 | 0.28946 | -0.025 | -1.233
-15 | -0.408 | 0.23607 | -0.026 | -1.727
-14.5 | -0.453 | 0.21236 | -0.027 | -2.134
-14 | -0.493 | 0.17728 | -0.027 | -2.78
-13.5 | -0.526 | 0.16442 | -0.027 | -3.201
-13 | -0.551 | 0.14747 | -0.027 | -3.737
-12.5 | -0.565 | 0.13386 | -0.028 | -4.217
-12 | -0.571 | 0.12103 | -0.028 | -4.72
-11.5 | -0.571 | 0.10868 | -0.028 | -5.258
-11 | -0.565 | 0.09813 | -0.029 | -5.756
-10.5 | -0.549 | 0.09097 | -0.029 | -6.031
-10 | -0.528 | 0.08448 | -0.03 | -6.246
-9.5 | -0.502 | 0.07621 | -0.031 | -6.592
-9 | -0.473 | 0.07084 | -0.031 | -6.677
-8.5 | -0.44 | 0.06481 | -0.032 | -6.79
-8 | -0.404 | 0.06038 | -0.032 | -6.689
-7.5 | -0.365 | 0.05633 | -0.033 | -6.479
-7 | -0.324 | 0.05221 | -0.035 | -6.202
-6.5 | -0.281 | 0.04915 | -0.036 | -5.708
-6 | -0.236 | 0.0463 | -0.036 | -5.088
-5.5 | -0.189 | 0.04365 | -0.038 | -4.338
-5 | -0.142 | 0.04126 | -0.039 | -3.444
-4.5 | -0.094 | 0.03913 | -0.042 | -2.403
-4 | -0.056 | 0.01472 | -0.085 | -3.78
-3.5 | 0.005 | 0.01445 | -0.086 | 0.35
-3 | 0.066 | 0.01292 | -0.086 | 5.08
-2.5 | 0.127 | 0.01283 | -0.087 | 9.902
-2 | 0.189 | 0.0128 | -0.088 | 14.773
-1.5 | 0.251 | 0.01214 | -0.088 | 20.689
-1 | 0.313 | 0.01215 | -0.089 | 25.755
-0.5 | 0.374 | 0.01236 | -0.089 | 30.282
0 | 0.436 | 0.01245 | -0.09 | 35.022
0.5 | 0.498 | 0.01262 | -0.09 | 39.42
1 | 0.557 | 0.01279 | -0.091 | 43.574
1.5 | 0.618 | 0.01298 | -0.091 | 47.642
2 | 0.679 | 0.01329 | -0.092 | 51.074
2.5 | 0.739 | 0.01316 | -0.092 | 56.139
3 | 0.797 | 0.01344 | -0.092 | 59.34
3.5 | 0.855 | 0.01492 | -0.093 | 57.285
4 | 0.909 | 0.01539 | -0.093 | 59.066
4.5 | 0.966 | 0.01969 | -0.093 | 49.048
5 | 1.016 | 0.02058 | -0.094 | 49.347
5.5 | 1.063 | 0.02149 | -0.094 | 49.446
6 | 1.106 | 0.0225 | -0.094 | 49.151
6.5 | 0.937 | 0.04874 | -0.042 | 19.226
7 | 0.966 | 0.0525 | -0.04 | 18.398
7.5 | 0.99 | 0.05652 | -0.038 | 17.515
8 | 1.009 | 0.06101 | -0.037 | 16.533
8.5 | 1.021 | 0.06699 | -0.035 | 15.242
9 | 1.027 | 0.07428 | -0.036 | 13.83
9.5 | 1.026 | 0.07963 | -0.034 | 12.88
10 | 1.017 | 0.08951 | -0.034 | 11.357
10.5 | 0.999 | 0.09753 | -0.031 | 10.244
11 | 0.972 | 0.10994 | -0.031 | 8.84

## 8. Re 100k Mach 0.50 (1)
BIGFOIL.COM POLAR EXPORT
NACA63-412
NACA63-412 |  |  |  | Cl Max: | 1.251 | at alpha= | 20 | deg
JavaFoil+Calcfoil stall+Eppler ext transition |  |  |  | L/D Max: | 56.026 | at alpha= | 3.5 | deg
Re: | 100000 |  |  | Cd Min: | 0.01323 | at alpha= | 1 | deg
Mach: | 0.5 |  |  | Cl=0 at alpha= | -3.5536 | deg
|  |  |  | @ Cl=0.1, Cd= | 0.014636
|  |  |  | @ Cl=0.4, Cd= | 0.013324
|  |  |  | @ Cl=0.6, Cd= | 0.01328
alpha (deg) | Cl | Cd | Cm | Cl/Cd
-20 | -0.898 | 0.34374 | -0.043 | -2.612
-19.5 | -0.871 | 0.32734 | -0.043 | -2.661
-19 | -0.842 | 0.32442 | -0.041 | -2.595
-18.5 | -0.815 | 0.31557 | -0.042 | -2.583
-18 | -0.789 | 0.31981 | -0.042 | -2.466
-17.5 | -0.762 | 0.31256 | -0.042 | -2.437
-17 | -0.735 | 0.30653 | -0.042 | -2.398
-16.5 | -0.706 | 0.28671 | -0.04 | -2.464
-16 | -0.679 | 0.26913 | -0.04 | -2.525
-15.5 | -0.653 | 0.27233 | -0.041 | -2.397
-15 | -0.626 | 0.27021 | -0.041 | -2.316
-14.5 | -0.599 | 0.26625 | -0.041 | -2.249
-14 | -0.57 | 0.2408 | -0.039 | -2.369
-13.5 | -0.543 | 0.23732 | -0.039 | -2.289
-13 | -0.516 | 0.23121 | -0.039 | -2.233
-12.5 | -0.489 | 0.21269 | -0.04 | -2.301
-12 | -0.462 | 0.22412 | -0.04 | -2.062
-11.5 | -0.435 | 0.19189 | -0.039 | -2.266
-11 | -0.407 | 0.18746 | -0.037 | -2.171
-10.5 | -0.38 | 0.17098 | -0.037 | -2.222
-10 | -0.353 | 0.16754 | -0.037 | -2.105
-9.5 | -0.325 | 0.16408 | -0.037 | -1.983
-9 | -0.298 | 0.15649 | -0.033 | -1.903
-8.5 | -0.271 | 0.14893 | -0.033 | -1.816
-8 | -0.244 | 0.1104 | -0.037 | -2.206
-7.5 | -0.336 | 0.0698 | -0.034 | -4.816
-7 | -0.327 | 0.06052 | -0.035 | -5.41
-6.5 | -0.296 | 0.05405 | -0.037 | -5.472
-6 | -0.254 | 0.04999 | -0.039 | -5.087
-5.5 | -0.207 | 0.04622 | -0.04 | -4.48
-5 | -0.157 | 0.04338 | -0.041 | -3.611
-4.5 | -0.104 | 0.04082 | -0.043 | -2.55
-4 | -0.05 | 0.03846 | -0.047 | -1.308
-3.5 | 0.006 | 0.01548 | -0.095 | 0.359
-3 | 0.073 | 0.01516 | -0.096 | 4.827
-2.5 | 0.139 | 0.01388 | -0.095 | 10.046
-2 | 0.208 | 0.01337 | -0.096 | 15.521
-1.5 | 0.277 | 0.01328 | -0.097 | 20.842
-1 | 0.346 | 0.01327 | -0.098 | 26.075
-0.5 | 0.416 | 0.01334 | -0.099 | 31.206
0 | 0.487 | 0.01348 | -0.1 | 36.153
0.5 | 0.556 | 0.01338 | -0.101 | 41.543
1 | 0.622 | 0.01323 | -0.101 | 47.003
1.5 | 0.689 | 0.01444 | -0.102 | 47.742
2 | 0.755 | 0.01497 | -0.102 | 50.462
2.5 | 0.818 | 0.01542 | -0.102 | 53.054
3 | 0.879 | 0.016 | -0.102 | 54.939
3.5 | 0.938 | 0.01674 | -0.102 | 56.026
4 | 1.001 | 0.02158 | -0.103 | 46.378
4.5 | 1.052 | 0.02283 | -0.103 | 46.085
5 | 1.098 | 0.02422 | -0.103 | 45.327
5.5 | 0.938 | 0.04567 | -0.046 | 20.53
6 | 0.961 | 0.05069 | -0.042 | 18.951
6.5 | 0.956 | 0.05664 | -0.04 | 16.885
7 | 0.896 | 0.06751 | -0.037 | 13.27
7.5 | 0.595 | 0.11327 | -0.033 | 5.251
8 | 0.622 | 0.15247 | -0.038 | 4.077
8.5 | 0.648 | 0.15476 | -0.038 | 4.187
9 | 0.675 | 0.17624 | -0.044 | 3.831
9.5 | 0.701 | 0.17886 | -0.044 | 3.921
10 | 0.728 | 0.17315 | -0.045 | 4.202
10.5 | 0.755 | 0.18294 | -0.049 | 4.126
11 | 0.781 | 0.21354 | -0.05 | 3.657
11.5 | 0.807 | 0.21668 | -0.05 | 3.724
12 | 0.833 | 0.22089 | -0.05 | 3.771
12.5 | 0.861 | 0.23299 | -0.055 | 3.695
13 | 0.887 | 0.23729 | -0.055 | 3.736
13.5 | 0.912 | 0.25582 | -0.055 | 3.566
14 | 0.938 | 0.24686 | -0.056 | 3.802
14.5 | 0.966 | 0.28628 | -0.059 | 3.374
15 | 0.992 | 0.28614 | -0.059 | 3.465
15.5 | 1.017 | 0.28371 | -0.06 | 3.585
16 | 1.045 | 0.30493 | -0.063 | 3.429
16.5 | 1.071 | 0.30118 | -0.063 | 3.555
17 | 1.096 | 0.31269 | -0.063 | 3.505
17.5 | 1.121 | 0.32275 | -0.064 | 3.474
18 | 1.15 | 0.35244 | -0.067 | 3.263
18.5 | 1.175 | 0.36019 | -0.067 | 3.262
19 | 1.2 | 0.35979 | -0.067 | 3.334
19.5 | 1.225 | 0.35781 | -0.067 | 3.423
20 | 1.251 | 0.38523 | -0.068 | 3.246

## 9. Re 250k Mach 0.00 (1)
BIGFOIL.COM POLAR EXPORT
NACA63-412
NACA63-412 |  |  |  | Cl Max: | 1.2 | at alpha= | 7.5 | deg
JavaFoil+Calcfoil stall+Eppler ext transition |  |  |  | L/D Max: | 90.194 | at alpha= | 4.5 | deg
Re: | 250000 |  |  | Cd Min: | 0.00879 | at alpha= | -3 | deg
Mach: | 0 |  |  | Cl=0 at alpha= | -3.5424 | deg
|  |  |  | @ Cl=0.1, Cd= | 0.008802
|  |  |  | @ Cl=0.4, Cd= | 0.0090655
|  |  |  | @ Cl=0.6, Cd= | 0.0091422
alpha (deg) | Cl | Cd | Cm | Cl/Cd
-18.5 | -0.523 | 0.21978 | -0.026 | -2.379
-18 | -0.542 | 0.20065 | -0.025 | -2.703
-17.5 | -0.561 | 0.18998 | -0.025 | -2.954
-17 | -0.579 | 0.18281 | -0.025 | -3.169
-16.5 | -0.596 | 0.16788 | -0.025 | -3.552
-16 | -0.612 | 0.16059 | -0.025 | -3.81
-15.5 | -0.626 | 0.14725 | -0.026 | -4.248
-15 | -0.637 | 0.1367 | -0.026 | -4.66
-14.5 | -0.646 | 0.12723 | -0.027 | -5.076
-14 | -0.651 | 0.11973 | -0.027 | -5.441
-13.5 | -0.653 | 0.1117 | -0.027 | -5.85
-13 | -0.651 | 0.10402 | -0.028 | -6.257
-12.5 | -0.642 | 0.09722 | -0.028 | -6.601
-12 | -0.629 | 0.09171 | -0.029 | -6.859
-11.5 | -0.613 | 0.08387 | -0.029 | -7.304
-11 | -0.592 | 0.07864 | -0.03 | -7.534
-10.5 | -0.566 | 0.07362 | -0.03 | -7.694
-10 | -0.538 | 0.06948 | -0.031 | -7.742
-9.5 | -0.507 | 0.06475 | -0.031 | -7.823
-9 | -0.473 | 0.06069 | -0.032 | -7.789
-8.5 | -0.437 | 0.05681 | -0.033 | -7.687
-8 | -0.399 | 0.05324 | -0.034 | -7.49
-7.5 | -0.359 | 0.05006 | -0.035 | -7.166
-7 | -0.317 | 0.04685 | -0.036 | -6.767
-6.5 | -0.274 | 0.044 | -0.038 | -6.231
-6 | -0.23 | 0.04183 | -0.038 | -5.491
-5.5 | -0.227 | 0.01214 | -0.081 | -18.736
-5 | -0.171 | 0.01145 | -0.082 | -14.933
-4.5 | -0.113 | 0.0114 | -0.083 | -9.91
-4 | -0.054 | 0.01109 | -0.083 | -4.893
-3.5 | 0.005 | 0.01089 | -0.084 | 0.451
-3 | 0.064 | 0.00879 | -0.084 | 7.321
-2.5 | 0.124 | 0.00881 | -0.085 | 14.064
-2 | 0.184 | 0.0088 | -0.085 | 20.861
-1.5 | 0.244 | 0.00882 | -0.086 | 27.623
-1 | 0.303 | 0.00892 | -0.086 | 33.995
-0.5 | 0.363 | 0.00901 | -0.087 | 40.251
0 | 0.423 | 0.0091 | -0.087 | 46.449
0.5 | 0.482 | 0.00926 | -0.088 | 52.109
1 | 0.541 | 0.00933 | -0.088 | 57.924
1.5 | 0.599 | 0.00914 | -0.088 | 65.608
2 | 0.658 | 0.00927 | -0.089 | 71.023
2.5 | 0.716 | 0.00945 | -0.089 | 75.822
3 | 0.774 | 0.00962 | -0.09 | 80.425
3.5 | 0.831 | 0.00988 | -0.09 | 84.079
4 | 0.887 | 0.01014 | -0.091 | 87.387
4.5 | 0.941 | 0.01043 | -0.091 | 90.194
5 | 0.993 | 0.01474 | -0.091 | 67.326
5.5 | 1.043 | 0.01533 | -0.092 | 68.062
6 | 1.09 | 0.01758 | -0.092 | 62.029
6.5 | 1.132 | 0.01842 | -0.092 | 61.454
7 | 1.168 | 0.01929 | -0.092 | 60.552
7.5 | 1.2 | 0.02023 | -0.092 | 59.314
8 | 1.007 | 0.05311 | -0.045 | 18.956
8.5 | 1.026 | 0.05755 | -0.04 | 17.823
9 | 1.043 | 0.06184 | -0.038 | 16.868
9.5 | 1.057 | 0.06587 | -0.039 | 16.046
10 | 1.066 | 0.07142 | -0.038 | 14.926
10.5 | 1.07 | 0.07652 | -0.037 | 13.989
11 | 1.069 | 0.08344 | -0.036 | 12.814
11.5 | 1.059 | 0.08866 | -0.035 | 11.944
12 | 1.044 | 0.09549 | -0.035 | 10.931
12.5 | 1.024 | 0.10389 | -0.034 | 9.859

## 10. Re 250k Mach 0.10 (1)
BIGFOIL.COM POLAR EXPORT
NACA63-412
NACA63-412 |  |  |  | Cl Max: | 1.202 | at alpha= | 7.5 | deg
JavaFoil+Calcfoil stall+Eppler ext transition |  |  |  | L/D Max: | 89.875 | at alpha= | 4.5 | deg
Re: | 250000 |  |  | Cd Min: | 0.0088 | at alpha= | -2 | deg
Mach: | 0.1 |  |  | Cl=0 at alpha= | -3.5417 | deg
|  |  |  | @ Cl=0.1, Cd= | 0.0088467
|  |  |  | @ Cl=0.4, Cd= | 0.0090917
|  |  |  | @ Cl=0.6, Cd= | 0.0091366
alpha (deg) | Cl | Cd | Cm | Cl/Cd
-18.5 | -0.477 | 0.23127 | -0.025 | -2.062
-18 | -0.499 | 0.20825 | -0.026 | -2.397
-17.5 | -0.521 | 0.20741 | -0.026 | -2.513
-17 | -0.543 | 0.1846 | -0.026 | -2.94
-16.5 | -0.563 | 0.17799 | -0.026 | -3.163
-16 | -0.582 | 0.16845 | -0.026 | -3.456
-15.5 | -0.599 | 0.15141 | -0.026 | -3.959
-15 | -0.614 | 0.1387 | -0.026 | -4.429
-14.5 | -0.626 | 0.13047 | -0.027 | -4.801
-14 | -0.635 | 0.12071 | -0.027 | -5.263
-13.5 | -0.641 | 0.11279 | -0.027 | -5.679
-13 | -0.641 | 0.10752 | -0.028 | -5.96
-12.5 | -0.634 | 0.09932 | -0.028 | -6.382
-12 | -0.623 | 0.09176 | -0.028 | -6.791
-11.5 | -0.609 | 0.08527 | -0.029 | -7.137
-11 | -0.59 | 0.07917 | -0.03 | -7.45
-10.5 | -0.565 | 0.07489 | -0.03 | -7.544
-10 | -0.537 | 0.06976 | -0.031 | -7.7
-9.5 | -0.506 | 0.06501 | -0.031 | -7.79
-9 | -0.473 | 0.06147 | -0.032 | -7.699
-8.5 | -0.438 | 0.05745 | -0.033 | -7.617
-8 | -0.4 | 0.05327 | -0.034 | -7.503
-7.5 | -0.36 | 0.05009 | -0.035 | -7.183
-7 | -0.318 | 0.04694 | -0.037 | -6.782
-6.5 | -0.275 | 0.04418 | -0.038 | -6.23
-6 | -0.231 | 0.04161 | -0.04 | -5.55
-5.5 | -0.228 | 0.01218 | -0.082 | -18.745
-5 | -0.172 | 0.01125 | -0.083 | -15.262
-4.5 | -0.114 | 0.0114 | -0.083 | -9.965
-4 | -0.055 | 0.0112 | -0.084 | -4.869
-3.5 | 0.005 | 0.01088 | -0.084 | 0.454
-3 | 0.065 | 0.00887 | -0.085 | 7.29
-2.5 | 0.125 | 0.00883 | -0.085 | 14.111
-2 | 0.185 | 0.0088 | -0.086 | 20.968
-1.5 | 0.245 | 0.00887 | -0.086 | 27.609
-1 | 0.305 | 0.00891 | -0.087 | 34.18
-0.5 | 0.365 | 0.00901 | -0.087 | 40.46
0 | 0.425 | 0.00915 | -0.088 | 46.421
0.5 | 0.485 | 0.00926 | -0.088 | 52.352
1 | 0.543 | 0.00904 | -0.089 | 60.069
1.5 | 0.602 | 0.00914 | -0.089 | 65.898
2 | 0.661 | 0.00929 | -0.089 | 71.234
2.5 | 0.72 | 0.00948 | -0.09 | 75.96
3 | 0.778 | 0.00971 | -0.09 | 80.126
3.5 | 0.835 | 0.00992 | -0.091 | 84.185
4 | 0.891 | 0.0102 | -0.091 | 87.37
4.5 | 0.945 | 0.01052 | -0.091 | 89.875
5 | 0.997 | 0.0148 | -0.092 | 67.362
5.5 | 1.048 | 0.01694 | -0.092 | 61.855
6 | 1.094 | 0.01772 | -0.092 | 61.751
6.5 | 1.135 | 0.01858 | -0.092 | 61.112
7 | 1.171 | 0.01947 | -0.092 | 60.155
7.5 | 1.202 | 0.02038 | -0.092 | 58.971
8 | 1.007 | 0.0535 | -0.044 | 18.83
8.5 | 1.027 | 0.05797 | -0.041 | 17.716
9 | 1.043 | 0.06168 | -0.04 | 16.909
9.5 | 1.055 | 0.06699 | -0.04 | 15.745
10 | 1.061 | 0.0717 | -0.038 | 14.805
10.5 | 1.064 | 0.0769 | -0.038 | 13.831
11 | 1.059 | 0.08297 | -0.036 | 12.767
11.5 | 1.046 | 0.09121 | -0.035 | 11.463
12 | 1.026 | 0.09591 | -0.034 | 10.702
12.5 | 1.003 | 0.10352 | -0.033 | 9.685

## 11. Re 250k Mach 0.25 (1)
BIGFOIL.COM POLAR EXPORT
NACA63-412
NACA63-412 |  |  |  | Cl Max: | 1.185 | at alpha= | 7 | deg
JavaFoil+Calcfoil stall+Eppler ext transition |  |  |  | L/D Max: | 87.675 | at alpha= | 4 | deg
Re: | 250000 |  |  | Cd Min: | 0.0089 | at alpha= | -2.5 | deg
Mach: | 0.25 |  |  | Cl=0 at alpha= | -3.541 | deg
|  |  |  | @ Cl=0.1, Cd= | 0.008909
|  |  |  | @ Cl=0.4, Cd= | 0.0091703
|  |  |  | @ Cl=0.6, Cd= | 0.0092295
alpha (deg) | Cl | Cd | Cm | Cl/Cd
-16.5 | -0.238 | 0.30693 | -0.025 | -0.774
-16 | -0.301 | 0.25979 | -0.026 | -1.159
-15.5 | -0.357 | 0.23274 | -0.027 | -1.534
-15 | -0.408 | 0.19182 | -0.028 | -2.126
-14.5 | -0.453 | 0.1626 | -0.028 | -2.787
-14 | -0.493 | 0.14759 | -0.027 | -3.34
-13.5 | -0.526 | 0.13389 | -0.027 | -3.931
-13 | -0.551 | 0.12158 | -0.028 | -4.533
-12.5 | -0.565 | 0.11046 | -0.028 | -5.111
-12 | -0.571 | 0.10138 | -0.028 | -5.635
-11.5 | -0.572 | 0.09279 | -0.029 | -6.159
-11 | -0.565 | 0.08656 | -0.03 | -6.527
-10.5 | -0.549 | 0.07883 | -0.03 | -6.961
-10 | -0.528 | 0.07314 | -0.03 | -7.215
-9.5 | -0.502 | 0.06722 | -0.031 | -7.475
-9 | -0.473 | 0.06239 | -0.032 | -7.584
-8.5 | -0.44 | 0.0581 | -0.033 | -7.579
-8 | -0.404 | 0.05436 | -0.034 | -7.435
-7.5 | -0.365 | 0.05104 | -0.035 | -7.157
-7 | -0.324 | 0.0476 | -0.037 | -6.81
-6.5 | -0.281 | 0.04475 | -0.037 | -6.274
-6 | -0.236 | 0.04231 | -0.039 | -5.577
-5.5 | -0.233 | 0.01238 | -0.084 | -18.812
-5 | -0.175 | 0.01208 | -0.084 | -14.531
-4.5 | -0.116 | 0.01114 | -0.085 | -10.448
-4 | -0.056 | 0.01127 | -0.086 | -4.967
-3.5 | 0.005 | 0.01108 | -0.087 | 0.457
-3 | 0.066 | 0.00892 | -0.087 | 7.444
-2.5 | 0.128 | 0.0089 | -0.088 | 14.382
-2 | 0.19 | 0.00893 | -0.088 | 21.226
-1.5 | 0.252 | 0.00896 | -0.089 | 28.065
-1 | 0.313 | 0.00902 | -0.089 | 34.701
-0.5 | 0.375 | 0.00913 | -0.09 | 41.036
0 | 0.437 | 0.00923 | -0.09 | 47.316
0.5 | 0.498 | 0.00941 | -0.09 | 52.924
1 | 0.558 | 0.00914 | -0.091 | 61.022
1.5 | 0.619 | 0.00927 | -0.091 | 66.778
2 | 0.68 | 0.00948 | -0.092 | 71.648
2.5 | 0.74 | 0.00961 | -0.092 | 76.921
3 | 0.799 | 0.00987 | -0.093 | 80.893
3.5 | 0.857 | 0.01011 | -0.093 | 84.79
4 | 0.914 | 0.01043 | -0.093 | 87.675
4.5 | 0.969 | 0.01458 | -0.094 | 66.432
5 | 1.021 | 0.01682 | -0.094 | 60.706
5.5 | 1.071 | 0.0176 | -0.094 | 60.821
6 | 1.115 | 0.0185 | -0.094 | 60.276
6.5 | 1.153 | 0.01942 | -0.094 | 59.372
7 | 1.185 | 0.0204 | -0.094 | 58.055
7.5 | 0.994 | 0.05092 | -0.046 | 19.518
8 | 1.011 | 0.05521 | -0.042 | 18.306
8.5 | 1.022 | 0.06 | -0.037 | 17.027
9 | 1.028 | 0.06511 | -0.039 | 15.793
9.5 | 1.027 | 0.07142 | -0.038 | 14.374
10 | 1.017 | 0.07767 | -0.037 | 13.097
10.5 | 1 | 0.08499 | -0.035 | 11.763
11 | 0.972 | 0.09122 | -0.033 | 10.658
11.5 | 0.928 | 0.10171 | -0.032 | 9.128
12 | 0.876 | 0.11103 | -0.031 | 7.886

## 12. Re 250k Mach 0.50 (1)
BIGFOIL.COM POLAR EXPORT
NACA63-412
NACA63-412 |  |  |  | Cl Max: | 1.252 | at alpha= | 20 | deg
JavaFoil+Calcfoil stall+Eppler ext transition |  |  |  | L/D Max: | 89.06 | at alpha= | 3.5 | deg
Re: | 250000 |  |  | Cd Min: | 0.00937 | at alpha= | 0 | deg
Mach: | 0.5 |  |  | Cl=0 at alpha= | -3.5441 | deg
|  |  |  | @ Cl=0.1, Cd= | 0.010836
|  |  |  | @ Cl=0.4, Cd= | 0.0096152
|  |  |  | @ Cl=0.6, Cd= | 0.0096222
alpha (deg) | Cl | Cd | Cm | Cl/Cd
-20 | -0.898 | 0.26442 | -0.043 | -3.395
-19.5 | -0.871 | 0.25512 | -0.043 | -3.415
-19 | -0.842 | 0.25662 | -0.042 | -3.282
-18.5 | -0.815 | 0.24526 | -0.042 | -3.324
-18 | -0.789 | 0.23585 | -0.042 | -3.343
-17.5 | -0.762 | 0.2378 | -0.042 | -3.204
-17 | -0.735 | 0.23223 | -0.043 | -3.166
-16.5 | -0.707 | 0.21816 | -0.041 | -3.239
-16 | -0.679 | 0.20493 | -0.04 | -3.316
-15.5 | -0.653 | 0.20328 | -0.041 | -3.211
-15 | -0.626 | 0.20053 | -0.041 | -3.121
-14.5 | -0.599 | 0.19656 | -0.041 | -3.046
-14 | -0.571 | 0.18396 | -0.039 | -3.101
-13.5 | -0.543 | 0.17588 | -0.039 | -3.089
-13 | -0.516 | 0.17053 | -0.039 | -3.028
-12.5 | -0.489 | 0.15938 | -0.04 | -3.07
-12 | -0.462 | 0.16347 | -0.04 | -2.827
-11.5 | -0.435 | 0.15107 | -0.04 | -2.879
-11 | -0.407 | 0.13567 | -0.037 | -3
-10.5 | -0.38 | 0.13489 | -0.037 | -2.816
-10 | -0.353 | 0.12681 | -0.037 | -2.781
-9.5 | -0.325 | 0.12371 | -0.038 | -2.631
-9 | -0.298 | 0.11586 | -0.033 | -2.57
-8.5 | -0.271 | 0.10967 | -0.034 | -2.467
-8 | -0.244 | 0.08505 | -0.037 | -2.864
-7.5 | -0.336 | 0.06042 | -0.034 | -5.565
-7 | -0.328 | 0.05305 | -0.036 | -6.173
-6.5 | -0.296 | 0.04819 | -0.039 | -6.142
-6 | -0.254 | 0.04454 | -0.041 | -5.713
-5.5 | -0.207 | 0.04186 | -0.041 | -4.95
-5 | -0.157 | 0.03934 | -0.043 | -3.985
-4.5 | -0.104 | 0.03694 | -0.047 | -2.826
-4 | -0.062 | 0.0124 | -0.095 | -4.962
-3.5 | 0.006 | 0.01201 | -0.096 | 0.467
-3 | 0.074 | 0.01171 | -0.097 | 6.308
-2.5 | 0.143 | 0.00939 | -0.098 | 15.222
-2 | 0.212 | 0.00941 | -0.098 | 22.494
-1.5 | 0.281 | 0.00941 | -0.099 | 29.857
-1 | 0.35 | 0.00955 | -0.1 | 36.628
-0.5 | 0.419 | 0.00964 | -0.1 | 43.43
0 | 0.488 | 0.00937 | -0.101 | 52.095
0.5 | 0.556 | 0.00955 | -0.101 | 58.239
1 | 0.623 | 0.00966 | -0.102 | 64.485
1.5 | 0.691 | 0.00992 | -0.102 | 69.677
2 | 0.759 | 0.01015 | -0.103 | 74.726
2.5 | 0.825 | 0.01047 | -0.103 | 78.76
3 | 0.89 | 0.01078 | -0.103 | 82.551
3.5 | 0.954 | 0.01071 | -0.104 | 89.06
4 | 1.009 | 0.01754 | -0.104 | 57.549
4.5 | 1.061 | 0.01867 | -0.104 | 56.837
5 | 1.107 | 0.01988 | -0.104 | 55.671
5.5 | 1.145 | 0.02125 | -0.104 | 53.875
6 | 0.962 | 0.04524 | -0.047 | 21.271
6.5 | 0.957 | 0.05029 | -0.042 | 19.028
7 | 0.896 | 0.05817 | -0.038 | 15.403
7.5 | 0.595 | 0.08975 | -0.035 | 6.629
8 | 0.622 | 0.11437 | -0.038 | 5.436
8.5 | 0.648 | 0.11672 | -0.039 | 5.552
9 | 0.675 | 0.12841 | -0.044 | 5.258
9.5 | 0.701 | 0.13103 | -0.044 | 5.353
10 | 0.728 | 0.13064 | -0.045 | 5.57
10.5 | 0.755 | 0.13806 | -0.05 | 5.469
11 | 0.781 | 0.15987 | -0.05 | 4.886
11.5 | 0.807 | 0.16305 | -0.05 | 4.95
12 | 0.833 | 0.16318 | -0.05 | 5.105
12.5 | 0.861 | 0.17184 | -0.055 | 5.009
13 | 0.887 | 0.17582 | -0.055 | 5.043
13.5 | 0.912 | 0.18428 | -0.055 | 4.95
14 | 0.939 | 0.19175 | -0.057 | 4.896
14.5 | 0.966 | 0.21005 | -0.059 | 4.599
15 | 0.992 | 0.20887 | -0.059 | 4.748
15.5 | 1.017 | 0.21878 | -0.06 | 4.65
16 | 1.046 | 0.22894 | -0.063 | 4.567
16.5 | 1.071 | 0.23207 | -0.063 | 4.615
17 | 1.096 | 0.23578 | -0.063 | 4.649
17.5 | 1.121 | 0.23788 | -0.064 | 4.714
18 | 1.15 | 0.25987 | -0.067 | 4.425
18.5 | 1.175 | 0.26527 | -0.067 | 4.429
19 | 1.2 | 0.27139 | -0.067 | 4.421
19.5 | 1.225 | 0.26679 | -0.067 | 4.591
20 | 1.252 | 0.29208 | -0.069 | 4.285

## 13. Re 500k Mach 0.00 (1)
BIGFOIL.COM POLAR EXPORT
NACA63-412
NACA63-412 |  |  |  | Cl Max: | 1.282 | at alpha= | 9.5 | deg
JavaFoil+Calcfoil stall+Eppler ext transition |  |  |  | L/D Max: | 111.907 | at alpha= | 4.5 | deg
Re: | 500000 |  |  | Cd Min: | 0.0072 | at alpha= | -2 | deg
Mach: | 0 |  |  | Cl=0 at alpha= | -3.5424 | deg
|  |  |  | @ Cl=0.1, Cd= | 0.00721
|  |  |  | @ Cl=0.4, Cd= | 0.0074763
|  |  |  | @ Cl=0.6, Cd= | 0.00769
alpha (deg) | Cl | Cd | Cm | Cl/Cd
-18.5 | -0.523 | 0.1929 | -0.027 | -2.712
-18 | -0.543 | 0.18146 | -0.027 | -2.99
-17.5 | -0.561 | 0.17299 | -0.027 | -3.246
-17 | -0.579 | 0.16131 | -0.026 | -3.592
-16.5 | -0.597 | 0.15399 | -0.026 | -3.874
-16 | -0.612 | 0.14226 | -0.026 | -4.302
-15.5 | -0.626 | 0.13212 | -0.027 | -4.736
-15 | -0.637 | 0.12275 | -0.027 | -5.191
-14.5 | -0.646 | 0.11554 | -0.028 | -5.591
-14 | -0.652 | 0.10888 | -0.028 | -5.985
-13.5 | -0.654 | 0.10326 | -0.028 | -6.331
-13 | -0.651 | 0.09566 | -0.028 | -6.805
-12.5 | -0.642 | 0.08969 | -0.029 | -7.158
-12 | -0.629 | 0.08374 | -0.03 | -7.514
-11.5 | -0.613 | 0.07823 | -0.03 | -7.833
-11 | -0.593 | 0.07349 | -0.032 | -8.069
-10.5 | -0.567 | 0.06906 | -0.032 | -8.209
-10 | -0.539 | 0.06469 | -0.033 | -8.325
-9.5 | -0.507 | 0.06108 | -0.034 | -8.305
-9 | -0.473 | 0.05715 | -0.035 | -8.285
-8.5 | -0.437 | 0.05379 | -0.036 | -8.134
-8 | -0.4 | 0.05015 | -0.038 | -7.971
-7.5 | -0.361 | 0.04661 | -0.041 | -7.737
-7 | -0.389 | 0.01151 | -0.079 | -33.801
-6.5 | -0.338 | 0.01105 | -0.08 | -30.565
-6 | -0.284 | 0.01007 | -0.081 | -28.253
-5.5 | -0.229 | 0.0102 | -0.082 | -22.414
-5 | -0.171 | 0.0099 | -0.082 | -17.293
-4.5 | -0.113 | 0.00961 | -0.083 | -11.768
-4 | -0.054 | 0.00942 | -0.083 | -5.762
-3.5 | 0.005 | 0.00921 | -0.084 | 0.534
-3 | 0.064 | 0.00721 | -0.084 | 8.924
-2.5 | 0.124 | 0.00721 | -0.085 | 17.203
-2 | 0.184 | 0.0072 | -0.085 | 25.494
-1.5 | 0.244 | 0.00727 | -0.086 | 33.528
-1 | 0.303 | 0.00733 | -0.086 | 41.366
-0.5 | 0.363 | 0.00739 | -0.087 | 49.092
0 | 0.423 | 0.00753 | -0.087 | 56.155
0.5 | 0.482 | 0.00746 | -0.088 | 64.624
1 | 0.541 | 0.00769 | -0.088 | 70.31
1.5 | 0.6 | 0.00769 | -0.089 | 77.994
2 | 0.659 | 0.00781 | -0.089 | 84.342
2.5 | 0.717 | 0.00809 | -0.089 | 88.678
3 | 0.774 | 0.00778 | -0.09 | 99.491
3.5 | 0.831 | 0.00797 | -0.09 | 104.228
4 | 0.887 | 0.00817 | -0.091 | 108.503
4.5 | 0.941 | 0.00841 | -0.091 | 111.907
5 | 0.994 | 0.0133 | -0.091 | 74.723
5.5 | 1.044 | 0.01324 | -0.092 | 78.895
6 | 1.093 | 0.01381 | -0.092 | 79.093
6.5 | 1.136 | 0.01602 | -0.092 | 70.889
7 | 1.174 | 0.01678 | -0.092 | 69.975
7.5 | 1.208 | 0.0176 | -0.093 | 68.615
8 | 1.235 | 0.01851 | -0.093 | 66.741
8.5 | 1.258 | 0.01942 | -0.092 | 64.764
9 | 1.274 | 0.02044 | -0.092 | 62.311
9.5 | 1.282 | 0.02192 | -0.092 | 58.486
10 | 1.077 | 0.06463 | -0.052 | 16.657
10.5 | 1.074 | 0.07131 | -0.045 | 15.066
11 | 1.071 | 0.07632 | -0.042 | 14.038
11.5 | 1.061 | 0.08221 | -0.041 | 12.903
12 | 1.045 | 0.08885 | -0.04 | 11.766
12.5 | 1.025 | 0.09509 | -0.039 | 10.784
13 | 1.002 | 0.10008 | -0.039 | 10.014
13.5 | 0.975 | 0.10727 | -0.037 | 9.09
14 | 0.946 | 0.11688 | -0.037 | 8.09
14.5 | 0.914 | 0.12105 | -0.036 | 7.55

## 14. Re 500k Mach 0.10 (1)
BIGFOIL.COM POLAR EXPORT
NACA63-412
NACA63-412 |  |  |  | Cl Max: | 1.276 | at alpha= | 9.5 | deg
JavaFoil+Calcfoil stall+Eppler ext transition |  |  |  | L/D Max: | 112.358 | at alpha= | 4.5 | deg
Re: | 500000 |  |  | Cd Min: | 0.00724 | at alpha= | -2.5 | deg
Mach: | 0.1 |  |  | Cl=0 at alpha= | -3.5417 | deg
|  |  |  | @ Cl=0.1, Cd= | 0.0072442
|  |  |  | @ Cl=0.4, Cd= | 0.0074983
|  |  |  | @ Cl=0.6, Cd= | 0.007704
alpha (deg) | Cl | Cd | Cm | Cl/Cd
-18.5 | -0.477 | 0.19675 | -0.027 | -2.425
-18 | -0.5 | 0.18477 | -0.027 | -2.704
-17.5 | -0.522 | 0.18526 | -0.027 | -2.815
-17 | -0.543 | 0.16775 | -0.027 | -3.236
-16.5 | -0.563 | 0.15816 | -0.027 | -3.561
-16 | -0.582 | 0.1481 | -0.027 | -3.932
-15.5 | -0.6 | 0.13552 | -0.027 | -4.424
-15 | -0.614 | 0.12536 | -0.027 | -4.901
-14.5 | -0.627 | 0.11813 | -0.027 | -5.304
-14 | -0.636 | 0.10992 | -0.028 | -5.782
-13.5 | -0.641 | 0.10288 | -0.028 | -6.227
-13 | -0.641 | 0.09665 | -0.029 | -6.632
-12.5 | -0.634 | 0.09121 | -0.029 | -6.953
-12 | -0.623 | 0.08548 | -0.03 | -7.294
-11.5 | -0.609 | 0.07928 | -0.031 | -7.68
-11 | -0.59 | 0.07421 | -0.031 | -7.954
-10.5 | -0.565 | 0.06966 | -0.031 | -8.115
-10 | -0.538 | 0.06511 | -0.033 | -8.26
-9.5 | -0.507 | 0.06118 | -0.033 | -8.287
-9 | -0.474 | 0.05739 | -0.035 | -8.257
-8.5 | -0.438 | 0.05401 | -0.036 | -8.114
-8 | -0.401 | 0.05026 | -0.038 | -7.97
-7.5 | -0.361 | 0.04714 | -0.04 | -7.66
-7 | -0.39 | 0.01162 | -0.079 | -33.578
-6.5 | -0.339 | 0.01111 | -0.08 | -30.507
-6 | -0.285 | 0.01073 | -0.081 | -26.59
-5.5 | -0.23 | 0.01001 | -0.082 | -22.945
-5 | -0.172 | 0.00989 | -0.083 | -17.395
-4.5 | -0.114 | 0.00971 | -0.083 | -11.698
-4 | -0.055 | 0.00941 | -0.084 | -5.798
-3.5 | 0.005 | 0.0092 | -0.084 | 0.537
-3 | 0.065 | 0.00725 | -0.085 | 8.925
-2.5 | 0.125 | 0.00724 | -0.085 | 17.204
-2 | 0.185 | 0.00725 | -0.086 | 25.477
-1.5 | 0.245 | 0.00727 | -0.086 | 33.691
-1 | 0.305 | 0.00734 | -0.087 | 41.528
-0.5 | 0.365 | 0.00744 | -0.087 | 49.016
0 | 0.425 | 0.00754 | -0.088 | 56.339
0.5 | 0.485 | 0.00746 | -0.088 | 64.937
1 | 0.543 | 0.00759 | -0.089 | 71.544
1.5 | 0.603 | 0.00771 | -0.089 | 78.184
2 | 0.662 | 0.00789 | -0.089 | 83.94
2.5 | 0.721 | 0.0081 | -0.09 | 88.983
3 | 0.778 | 0.00779 | -0.09 | 99.843
3.5 | 0.835 | 0.00799 | -0.091 | 104.565
4 | 0.891 | 0.0082 | -0.091 | 108.703
4.5 | 0.946 | 0.00842 | -0.091 | 112.358
5 | 0.998 | 0.01282 | -0.092 | 77.855
5.5 | 1.049 | 0.01332 | -0.092 | 78.731
6 | 1.097 | 0.01392 | -0.092 | 78.818
6.5 | 1.14 | 0.01616 | -0.093 | 70.54
7 | 1.178 | 0.01692 | -0.093 | 69.599
7.5 | 1.21 | 0.01775 | -0.093 | 68.146
8 | 1.236 | 0.01869 | -0.093 | 66.143
8.5 | 1.257 | 0.01976 | -0.093 | 63.607
9 | 1.271 | 0.02092 | -0.093 | 60.775
9.5 | 1.276 | 0.02237 | -0.092 | 57.027
10 | 1.07 | 0.06582 | -0.051 | 16.253
10.5 | 1.067 | 0.07186 | -0.045 | 14.851
11 | 1.061 | 0.07829 | -0.041 | 13.557
11.5 | 1.047 | 0.08352 | -0.04 | 12.536
12 | 1.028 | 0.08935 | -0.038 | 11.501
12.5 | 1.004 | 0.09594 | -0.037 | 10.461
13 | 0.976 | 0.10142 | -0.038 | 9.623
13.5 | 0.944 | 0.10802 | -0.036 | 8.743
14 | 0.91 | 0.11761 | -0.036 | 7.74
14.5 | 0.874 | 0.12824 | -0.035 | 6.816

## 15. Re 500k Mach 0.25 (1)
BIGFOIL.COM POLAR EXPORT
NACA63-412
NACA63-412 |  |  |  | Cl Max: | 1.236 | at alpha= | 8 | deg
JavaFoil+Calcfoil stall+Eppler ext transition |  |  |  | L/D Max: | 109.077 | at alpha= | 4 | deg
Re: | 500000 |  |  | Cd Min: | 0.00714 | at alpha= | -3 | deg
Mach: | 0.25 |  |  | Cl=0 at alpha= | -3.541 | deg
|  |  |  | @ Cl=0.1, Cd= | 0.0071455
|  |  |  | @ Cl=0.4, Cd= | 0.0074303
|  |  |  | @ Cl=0.6, Cd= | 0.0078002
alpha (deg) | Cl | Cd | Cm | Cl/Cd
-16.5 | -0.238 | 0.26325 | -0.028 | -0.904
-16 | -0.301 | 0.21388 | -0.029 | -1.409
-15.5 | -0.357 | 0.185 | -0.029 | -1.931
-15 | -0.408 | 0.16317 | -0.029 | -2.5
-14.5 | -0.453 | 0.14271 | -0.029 | -3.177
-14 | -0.493 | 0.12687 | -0.028 | -3.886
-13.5 | -0.526 | 0.11764 | -0.028 | -4.475
-13 | -0.551 | 0.10783 | -0.028 | -5.112
-12.5 | -0.565 | 0.09799 | -0.028 | -5.762
-12 | -0.571 | 0.092 | -0.029 | -6.211
-11.5 | -0.572 | 0.08445 | -0.03 | -6.769
-11 | -0.565 | 0.07803 | -0.031 | -7.242
-10.5 | -0.549 | 0.0729 | -0.031 | -7.529
-10 | -0.528 | 0.06788 | -0.031 | -7.778
-9.5 | -0.503 | 0.06293 | -0.033 | -7.992
-9 | -0.474 | 0.05899 | -0.035 | -8.031
-8.5 | -0.441 | 0.05463 | -0.036 | -8.071
-8 | -0.405 | 0.0513 | -0.037 | -7.891
-7.5 | -0.366 | 0.04809 | -0.039 | -7.614
-7 | -0.395 | 0.01206 | -0.081 | -32.788
-6.5 | -0.344 | 0.01147 | -0.082 | -30.029
-6 | -0.291 | 0.011 | -0.083 | -26.421
-5.5 | -0.235 | 0.01057 | -0.084 | -22.199
-5 | -0.176 | 0.00987 | -0.085 | -17.863
-4.5 | -0.117 | 0.00985 | -0.085 | -11.828
-4 | -0.056 | 0.00956 | -0.086 | -5.855
-3.5 | 0.005 | 0.00936 | -0.087 | 0.542
-3 | 0.066 | 0.00714 | -0.087 | 9.304
-2.5 | 0.128 | 0.00715 | -0.088 | 17.912
-2 | 0.19 | 0.00731 | -0.088 | 25.958
-1.5 | 0.252 | 0.00719 | -0.089 | 35.007
-1 | 0.313 | 0.00732 | -0.089 | 42.812
-0.5 | 0.375 | 0.00739 | -0.09 | 50.742
0 | 0.437 | 0.00749 | -0.09 | 58.253
0.5 | 0.498 | 0.00759 | -0.09 | 65.668
1 | 0.558 | 0.00769 | -0.091 | 72.558
1.5 | 0.619 | 0.00785 | -0.091 | 78.868
2 | 0.68 | 0.00799 | -0.092 | 85.106
2.5 | 0.74 | 0.00777 | -0.092 | 95.26
3 | 0.799 | 0.00796 | -0.093 | 100.369
3.5 | 0.858 | 0.00813 | -0.093 | 105.482
4 | 0.914 | 0.00838 | -0.094 | 109.077
4.5 | 0.969 | 0.01318 | -0.094 | 73.57
5 | 1.022 | 0.01324 | -0.094 | 77.238
5.5 | 1.073 | 0.01382 | -0.095 | 77.655
6 | 1.12 | 0.01607 | -0.095 | 69.709
6.5 | 1.159 | 0.01687 | -0.095 | 68.701
7 | 1.192 | 0.01778 | -0.095 | 67.044
7.5 | 1.218 | 0.01881 | -0.095 | 64.739
8 | 1.236 | 0.01991 | -0.095 | 62.081
8.5 | 1.026 | 0.05574 | -0.046 | 18.403
9 | 1.033 | 0.06014 | -0.048 | 17.179
9.5 | 1.029 | 0.06537 | -0.045 | 15.748
10 | 1.019 | 0.07061 | -0.042 | 14.433
10.5 | 1.001 | 0.07787 | -0.04 | 12.855
11 | 0.973 | 0.08497 | -0.037 | 11.452
11.5 | 0.929 | 0.09136 | -0.036 | 10.169
12 | 0.876 | 0.10071 | -0.035 | 8.699
12.5 | 0.815 | 0.10907 | -0.033 | 7.47
13 | 0.746 | 0.12122 | -0.031 | 6.155

## 16. Re 500k Mach 0.50 (1)
BIGFOIL.COM POLAR EXPORT
NACA63-412
NACA63-412 |  |  |  | Cl Max: | 1.253 | at alpha= | 20 | deg
JavaFoil+Calcfoil stall+Eppler ext transition |  |  |  | L/D Max: | 106.712 | at alpha= | 3.5 | deg
Re: | 500000 |  |  | Cd Min: | 0.00748 | at alpha= | -2.5 | deg
Mach: | 0.5 |  |  | Cl=0 at alpha= | -3.5441 | deg
|  |  |  | @ Cl=0.1, Cd= | 0.0087388
|  |  |  | @ Cl=0.4, Cd= | 0.0077452
|  |  |  | @ Cl=0.6, Cd= | 0.0079252
alpha (deg) | Cl | Cd | Cm | Cl/Cd
-20 | -0.898 | 0.22227 | -0.043 | -4.039
-19.5 | -0.871 | 0.2167 | -0.043 | -4.02
-19 | -0.842 | 0.21458 | -0.042 | -3.925
-18.5 | -0.815 | 0.20577 | -0.042 | -3.963
-18 | -0.789 | 0.20469 | -0.042 | -3.853
-17.5 | -0.762 | 0.19788 | -0.042 | -3.851
-17 | -0.735 | 0.19256 | -0.043 | -3.818
-16.5 | -0.707 | 0.18446 | -0.041 | -3.831
-16 | -0.68 | 0.17486 | -0.041 | -3.886
-15.5 | -0.653 | 0.17149 | -0.041 | -3.806
-15 | -0.626 | 0.16854 | -0.041 | -3.713
-14.5 | -0.599 | 0.16456 | -0.042 | -3.639
-14 | -0.571 | 0.15202 | -0.039 | -3.754
-13.5 | -0.543 | 0.14706 | -0.039 | -3.695
-13 | -0.516 | 0.14197 | -0.039 | -3.637
-12.5 | -0.489 | 0.13458 | -0.04 | -3.636
-12 | -0.462 | 0.13492 | -0.04 | -3.426
-11.5 | -0.435 | 0.12809 | -0.04 | -3.397
-11 | -0.407 | 0.11664 | -0.037 | -3.49
-10.5 | -0.38 | 0.11135 | -0.038 | -3.412
-10 | -0.353 | 0.10856 | -0.038 | -3.249
-9.5 | -0.326 | 0.10262 | -0.038 | -3.172
-9 | -0.298 | 0.0982 | -0.034 | -3.033
-8.5 | -0.271 | 0.09279 | -0.035 | -2.917
-8 | -0.244 | 0.07395 | -0.037 | -3.294
-7.5 | -0.336 | 0.05495 | -0.035 | -6.119
-7 | -0.328 | 0.04967 | -0.039 | -6.6
-6.5 | -0.296 | 0.04534 | -0.042 | -6.536
-6 | -0.255 | 0.04198 | -0.045 | -6.078
-5.5 | -0.208 | 0.03928 | -0.046 | -5.29
-5 | -0.192 | 0.01133 | -0.093 | -16.915
-4.5 | -0.128 | 0.01086 | -0.094 | -11.783
-4 | -0.062 | 0.01046 | -0.096 | -5.925
-3.5 | 0.006 | 0.01015 | -0.097 | 0.556
-3 | 0.074 | 0.0095 | -0.097 | 7.799
-2.5 | 0.143 | 0.00748 | -0.098 | 19.108
-2 | 0.212 | 0.00752 | -0.098 | 28.158
-1.5 | 0.281 | 0.00754 | -0.099 | 37.273
-1 | 0.35 | 0.00768 | -0.1 | 45.569
-0.5 | 0.419 | 0.00777 | -0.1 | 53.872
0 | 0.488 | 0.00794 | -0.101 | 61.486
0.5 | 0.557 | 0.00806 | -0.101 | 69.105
1 | 0.624 | 0.00785 | -0.102 | 79.454
1.5 | 0.691 | 0.008 | -0.102 | 86.355
2 | 0.759 | 0.00818 | -0.103 | 92.735
2.5 | 0.825 | 0.00842 | -0.103 | 98.057
3 | 0.89 | 0.00862 | -0.104 | 103.292
3.5 | 0.954 | 0.00894 | -0.104 | 106.712
4 | 1.013 | 0.01526 | -0.104 | 66.373
4.5 | 1.067 | 0.01624 | -0.105 | 65.714
5 | 1.114 | 0.01727 | -0.105 | 64.512
5.5 | 1.152 | 0.01845 | -0.105 | 62.436
6 | 1.176 | 0.01985 | -0.104 | 59.263
6.5 | 0.961 | 0.04674 | -0.052 | 20.56
7 | 0.896 | 0.0528 | -0.04 | 16.978
7.5 | 0.595 | 0.0696 | -0.037 | 8.55
8 | 0.622 | 0.09387 | -0.039 | 6.624
8.5 | 0.648 | 0.09621 | -0.04 | 6.737
9 | 0.675 | 0.10632 | -0.045 | 6.352
9.5 | 0.702 | 0.10893 | -0.045 | 6.44
10 | 0.728 | 0.10851 | -0.045 | 6.707
10.5 | 0.755 | 0.12189 | -0.05 | 6.197
11 | 0.781 | 0.12873 | -0.05 | 6.068
11.5 | 0.807 | 0.1319 | -0.05 | 6.119
12 | 0.833 | 0.13673 | -0.051 | 6.093
12.5 | 0.861 | 0.13915 | -0.055 | 6.187
13 | 0.887 | 0.14777 | -0.055 | 6
13.5 | 0.912 | 0.15413 | -0.055 | 5.919
14 | 0.94 | 0.1609 | -0.058 | 5.839
14.5 | 0.966 | 0.17552 | -0.059 | 5.504
15 | 0.992 | 0.17269 | -0.059 | 5.743
15.5 | 1.018 | 0.17863 | -0.06 | 5.697
16 | 1.046 | 0.18255 | -0.063 | 5.727
16.5 | 1.071 | 0.18815 | -0.063 | 5.692
17 | 1.096 | 0.19744 | -0.064 | 5.553
17.5 | 1.122 | 0.20222 | -0.064 | 5.547
18 | 1.15 | 0.21113 | -0.067 | 5.447
18.5 | 1.175 | 0.22092 | -0.067 | 5.319
19 | 1.2 | 0.22272 | -0.067 | 5.388
19.5 | 1.225 | 0.22337 | -0.067 | 5.485
20 | 1.253 | 0.24113 | -0.07 | 5.197

## 17. Re 750k Mach 0.00 (1)
BIGFOIL.COM POLAR EXPORT
NACA63-412
NACA63-412 |  |  |  | Cl Max: | 1.295 | at alpha= | 10 | deg
JavaFoil+Calcfoil stall+Eppler ext transition |  |  |  | L/D Max: | 123.472 | at alpha= | 4.5 | deg
Re: | 750000 |  |  | Cd Min: | 0.00649 | at alpha= | -2 | deg
Mach: | 0 |  |  | Cl=0 at alpha= | -3.5424 | deg
|  |  |  | @ Cl=0.1, Cd= | 0.006504
|  |  |  | @ Cl=0.4, Cd= | 0.0067217
|  |  |  | @ Cl=0.6, Cd= | 0.00707
alpha (deg) | Cl | Cd | Cm | Cl/Cd
-18.5 | -0.524 | 0.18424 | -0.028 | -2.842
-18 | -0.543 | 0.17132 | -0.028 | -3.169
-17.5 | -0.562 | 0.16211 | -0.027 | -3.464
-17 | -0.58 | 0.15575 | -0.027 | -3.722
-16.5 | -0.597 | 0.14496 | -0.027 | -4.116
-16 | -0.612 | 0.13698 | -0.027 | -4.469
-15.5 | -0.626 | 0.12617 | -0.027 | -4.961
-15 | -0.637 | 0.11789 | -0.028 | -5.406
-14.5 | -0.646 | 0.11098 | -0.028 | -5.823
-14 | -0.652 | 0.1045 | -0.029 | -6.238
-13.5 | -0.654 | 0.09982 | -0.03 | -6.553
-13 | -0.651 | 0.092 | -0.029 | -7.078
-12.5 | -0.643 | 0.08741 | -0.031 | -7.351
-12 | -0.63 | 0.08097 | -0.032 | -7.779
-11.5 | -0.613 | 0.07647 | -0.032 | -8.023
-11 | -0.594 | 0.07073 | -0.033 | -8.391
-10.5 | -0.568 | 0.06715 | -0.034 | -8.452
-10 | -0.539 | 0.06313 | -0.035 | -8.542
-9.5 | -0.508 | 0.05918 | -0.037 | -8.588
-9 | -0.475 | 0.05546 | -0.038 | -8.558
-8.5 | -0.44 | 0.05129 | -0.041 | -8.572
-8 | -0.486 | 0.01169 | -0.078 | -41.573
-7.5 | -0.44 | 0.01112 | -0.079 | -39.568
-7 | -0.391 | 0.01054 | -0.08 | -37.087
-6.5 | -0.339 | 0.00956 | -0.081 | -35.52
-6 | -0.285 | 0.0097 | -0.081 | -29.391
-5.5 | -0.229 | 0.00931 | -0.082 | -24.546
-5 | -0.171 | 0.00902 | -0.082 | -18.985
-4.5 | -0.113 | 0.00884 | -0.083 | -12.797
-4 | -0.054 | 0.00865 | -0.083 | -6.279
-3.5 | 0.005 | 0.00845 | -0.084 | 0.582
-3 | 0.064 | 0.00651 | -0.084 | 9.896
-2.5 | 0.124 | 0.0065 | -0.085 | 19.076
-2 | 0.184 | 0.00649 | -0.085 | 28.282
-1.5 | 0.244 | 0.00652 | -0.086 | 37.388
-1 | 0.303 | 0.00661 | -0.086 | 45.902
-0.5 | 0.363 | 0.00666 | -0.087 | 54.456
0 | 0.423 | 0.00676 | -0.087 | 62.564
0.5 | 0.482 | 0.00673 | -0.088 | 71.661
1 | 0.541 | 0.00692 | -0.088 | 78.087
1.5 | 0.6 | 0.00707 | -0.089 | 84.896
2 | 0.659 | 0.0072 | -0.089 | 91.554
2.5 | 0.717 | 0.00728 | -0.089 | 98.486
3 | 0.775 | 0.00748 | -0.09 | 103.649
3.5 | 0.832 | 0.00718 | -0.09 | 115.842
4 | 0.887 | 0.00741 | -0.091 | 119.687
4.5 | 0.941 | 0.00762 | -0.091 | 123.472
5 | 0.994 | 0.01227 | -0.091 | 81.001
5.5 | 1.045 | 0.01279 | -0.092 | 81.702
6 | 1.093 | 0.01271 | -0.092 | 85.994
6.5 | 1.137 | 0.01327 | -0.092 | 85.69
7 | 1.177 | 0.01551 | -0.093 | 75.834
7.5 | 1.211 | 0.01625 | -0.093 | 74.55
8 | 1.24 | 0.01707 | -0.093 | 72.653
8.5 | 1.263 | 0.01793 | -0.093 | 70.433
9 | 1.28 | 0.01894 | -0.093 | 67.577
9.5 | 1.29 | 0.02021 | -0.093 | 63.856
10 | 1.295 | 0.02161 | -0.092 | 59.892
10.5 | 1.288 | 0.0235 | -0.092 | 54.808
11 | 1.078 | 0.07299 | -0.051 | 14.771
11.5 | 1.064 | 0.07951 | -0.046 | 13.379
12 | 1.048 | 0.08542 | -0.045 | 12.266
12.5 | 1.027 | 0.08977 | -0.042 | 11.439
13 | 1.004 | 0.09584 | -0.043 | 10.474
13.5 | 0.976 | 0.10231 | -0.041 | 9.544
14 | 0.947 | 0.11103 | -0.041 | 8.526
14.5 | 0.915 | 0.11895 | -0.04 | 7.691
15 | 0.881 | 0.12409 | -0.038 | 7.101

## 18. Re 750k Mach 0.10 (1)
BIGFOIL.COM POLAR EXPORT
NACA63-412
NACA63-412 |  |  |  | Cl Max: | 1.287 | at alpha= | 10 | deg
JavaFoil+Calcfoil stall+Eppler ext transition |  |  |  | L/D Max: | 123.589 | at alpha= | 4.5 | deg
Re: | 750000 |  |  | Cd Min: | 0.00649 | at alpha= | -2.5 | deg
Mach: | 0.1 |  |  | Cl=0 at alpha= | -3.5417 | deg
|  |  |  | @ Cl=0.1, Cd= | 0.0064942
|  |  |  | @ Cl=0.4, Cd= | 0.006735
|  |  |  | @ Cl=0.6, Cd= | 0.0070935
alpha (deg) | Cl | Cd | Cm | Cl/Cd
-18.5 | -0.477 | 0.18501 | -0.028 | -2.58
-18 | -0.5 | 0.1723 | -0.028 | -2.901
-17.5 | -0.522 | 0.16553 | -0.028 | -3.152
-17 | -0.543 | 0.1571 | -0.028 | -3.457
-16.5 | -0.563 | 0.14757 | -0.028 | -3.818
-16 | -0.582 | 0.14005 | -0.028 | -4.159
-15.5 | -0.6 | 0.12802 | -0.028 | -4.684
-15 | -0.615 | 0.12028 | -0.028 | -5.11
-14.5 | -0.627 | 0.11198 | -0.028 | -5.597
-14 | -0.636 | 0.10539 | -0.028 | -6.032
-13.5 | -0.641 | 0.09944 | -0.029 | -6.445
-13 | -0.641 | 0.09274 | -0.03 | -6.914
-12.5 | -0.634 | 0.08766 | -0.03 | -7.238
-12 | -0.624 | 0.08194 | -0.032 | -7.615
-11.5 | -0.609 | 0.07634 | -0.032 | -7.984
-11 | -0.591 | 0.07152 | -0.033 | -8.261
-10.5 | -0.566 | 0.06794 | -0.033 | -8.33
-10 | -0.538 | 0.06313 | -0.035 | -8.527
-9.5 | -0.508 | 0.05931 | -0.036 | -8.561
-9 | -0.475 | 0.0556 | -0.038 | -8.54
-8.5 | -0.44 | 0.05185 | -0.04 | -8.483
-8 | -0.487 | 0.01182 | -0.078 | -41.169
-7.5 | -0.441 | 0.01121 | -0.079 | -39.334
-7 | -0.392 | 0.01063 | -0.08 | -36.889
-6.5 | -0.341 | 0.01018 | -0.081 | -33.455
-6 | -0.286 | 0.0097 | -0.082 | -29.498
-5.5 | -0.23 | 0.0094 | -0.082 | -24.443
-5 | -0.172 | 0.0091 | -0.083 | -18.898
-4.5 | -0.114 | 0.00882 | -0.083 | -12.88
-4 | -0.055 | 0.00863 | -0.084 | -6.32
-3.5 | 0.005 | 0.00843 | -0.084 | 0.586
-3 | 0.065 | 0.0065 | -0.085 | 9.955
-2.5 | 0.125 | 0.00649 | -0.085 | 19.187
-2 | 0.185 | 0.00649 | -0.086 | 28.445
-1.5 | 0.245 | 0.00655 | -0.086 | 37.385
-1 | 0.305 | 0.0066 | -0.087 | 46.15
-0.5 | 0.365 | 0.0067 | -0.087 | 54.451
0 | 0.425 | 0.00676 | -0.088 | 62.868
0.5 | 0.485 | 0.00673 | -0.088 | 72.01
1 | 0.543 | 0.00697 | -0.089 | 77.943
1.5 | 0.603 | 0.0071 | -0.089 | 84.892
2 | 0.662 | 0.00724 | -0.089 | 91.474
2.5 | 0.721 | 0.0073 | -0.09 | 98.656
3 | 0.779 | 0.00751 | -0.09 | 103.688
3.5 | 0.836 | 0.00724 | -0.091 | 115.508
4 | 0.891 | 0.00743 | -0.091 | 119.878
4.5 | 0.946 | 0.00765 | -0.091 | 123.589
5 | 0.998 | 0.01238 | -0.092 | 80.649
5.5 | 1.049 | 0.01228 | -0.092 | 85.471
6 | 1.098 | 0.0128 | -0.092 | 85.726
6.5 | 1.141 | 0.01337 | -0.093 | 85.369
7 | 1.18 | 0.01564 | -0.093 | 75.467
7.5 | 1.214 | 0.01641 | -0.093 | 73.948
8 | 1.241 | 0.01724 | -0.093 | 71.99
8.5 | 1.262 | 0.01821 | -0.093 | 69.309
9 | 1.277 | 0.01928 | -0.093 | 66.235
9.5 | 1.286 | 0.02056 | -0.093 | 62.514
10 | 1.287 | 0.02208 | -0.093 | 58.262
10.5 | 1.273 | 0.02449 | -0.092 | 51.967
11 | 1.065 | 0.07476 | -0.047 | 14.24
11.5 | 1.049 | 0.08018 | -0.044 | 13.086
12 | 1.029 | 0.08604 | -0.043 | 11.964
12.5 | 1.005 | 0.0917 | -0.041 | 10.96
13 | 0.977 | 0.09788 | -0.042 | 9.987
13.5 | 0.945 | 0.10485 | -0.04 | 9.017
14 | 0.911 | 0.1134 | -0.039 | 8.034
14.5 | 0.875 | 0.11868 | -0.038 | 7.369
15 | 0.837 | 0.12624 | -0.038 | 6.631

## 19. Re 750k Mach 0.25 (1)
BIGFOIL.COM POLAR EXPORT
NACA63-412
NACA63-412 |  |  |  | Cl Max: | 1.252 | at alpha= | 8.5 | deg
JavaFoil+Calcfoil stall+Eppler ext transition |  |  |  | L/D Max: | 120.305 | at alpha= | 4 | deg
Re: | 750000 |  |  | Cd Min: | 0.00654 | at alpha= | -3 | deg
Mach: | 0.25 |  |  | Cl=0 at alpha= | -3.541 | deg
|  |  |  | @ Cl=0.1, Cd= | 0.0065674
|  |  |  | @ Cl=0.4, Cd= | 0.0068144
|  |  |  | @ Cl=0.6, Cd= | 0.0071664
alpha (deg) | Cl | Cd | Cm | Cl/Cd
-17 | -0.154 | 0.19082 | -0.03 | -0.809
-16.5 | -0.238 | 0.17886 | -0.03 | -1.331
-16 | -0.301 | 0.16536 | -0.03 | -1.823
-15.5 | -0.358 | 0.15235 | -0.031 | -2.347
-15 | -0.408 | 0.13677 | -0.03 | -2.985
-14.5 | -0.453 | 0.13191 | -0.029 | -3.438
-14 | -0.493 | 0.12064 | -0.029 | -4.088
-13.5 | -0.526 | 0.10975 | -0.028 | -4.797
-13 | -0.551 | 0.10119 | -0.028 | -5.448
-12.5 | -0.565 | 0.09389 | -0.029 | -6.015
-12 | -0.572 | 0.08829 | -0.03 | -6.474
-11.5 | -0.572 | 0.08092 | -0.03 | -7.066
-11 | -0.565 | 0.07535 | -0.032 | -7.503
-10.5 | -0.549 | 0.07073 | -0.033 | -7.766
-10 | -0.528 | 0.06605 | -0.034 | -8.001
-9.5 | -0.503 | 0.06122 | -0.035 | -8.223
-9 | -0.474 | 0.05683 | -0.037 | -8.345
-8.5 | -0.442 | 0.05312 | -0.039 | -8.317
-8 | -0.406 | 0.04939 | -0.041 | -8.226
-7.5 | -0.444 | 0.01178 | -0.08 | -37.723
-7 | -0.397 | 0.01105 | -0.082 | -35.957
-6.5 | -0.346 | 0.01049 | -0.083 | -32.98
-6 | -0.292 | 0.01007 | -0.084 | -28.995
-5.5 | -0.235 | 0.00954 | -0.084 | -24.668
-5 | -0.176 | 0.00924 | -0.085 | -19.091
-4.5 | -0.117 | 0.00895 | -0.085 | -13.033
-4 | -0.056 | 0.00877 | -0.086 | -6.389
-3.5 | 0.005 | 0.00857 | -0.087 | 0.592
-3 | 0.066 | 0.00654 | -0.087 | 10.159
-2.5 | 0.128 | 0.00659 | -0.088 | 19.435
-2 | 0.19 | 0.00661 | -0.088 | 28.675
-1.5 | 0.252 | 0.00662 | -0.089 | 38.027
-1 | 0.313 | 0.00668 | -0.089 | 46.904
-0.5 | 0.375 | 0.00677 | -0.09 | 55.325
0 | 0.437 | 0.00688 | -0.09 | 63.415
0.5 | 0.498 | 0.00684 | -0.091 | 72.876
1 | 0.558 | 0.00707 | -0.091 | 79.005
1.5 | 0.619 | 0.00721 | -0.091 | 85.926
2 | 0.68 | 0.00725 | -0.092 | 93.808
2.5 | 0.74 | 0.00746 | -0.092 | 99.224
3 | 0.8 | 0.00763 | -0.093 | 104.876
3.5 | 0.858 | 0.00739 | -0.093 | 116.131
4 | 0.915 | 0.0076 | -0.094 | 120.305
4.5 | 0.969 | 0.01213 | -0.094 | 79.951
5 | 1.023 | 0.01223 | -0.094 | 83.662
5.5 | 1.073 | 0.01274 | -0.095 | 84.279
6 | 1.121 | 0.01337 | -0.095 | 83.819
6.5 | 1.162 | 0.01562 | -0.095 | 74.36
7 | 1.196 | 0.01643 | -0.095 | 72.812
7.5 | 1.223 | 0.01734 | -0.095 | 70.497
8 | 1.241 | 0.01836 | -0.095 | 67.612
8.5 | 1.252 | 0.01943 | -0.095 | 64.423
9 | 1.252 | 0.02099 | -0.095 | 59.644
9.5 | 1.238 | 0.02285 | -0.094 | 54.18
10 | 1.024 | 0.06754 | -0.049 | 15.156
10.5 | 1.003 | 0.07368 | -0.044 | 13.609
11 | 0.974 | 0.08 | -0.041 | 12.175
11.5 | 0.93 | 0.08752 | -0.039 | 10.622
12 | 0.877 | 0.09637 | -0.038 | 9.096
12.5 | 0.815 | 0.10553 | -0.037 | 7.725
13 | 0.746 | 0.11075 | -0.034 | 6.74
13.5 | 0.672 | 0.12243 | -0.036 | 5.491

## 20. Re 750k Mach 0.50 (1)
BIGFOIL.COM POLAR EXPORT
NACA63-412
NACA63-412 |  |  |  | Cl Max: | 1.254 | at alpha= | 20 | deg
JavaFoil+Calcfoil stall+Eppler ext transition |  |  |  | L/D Max: | 118.182 | at alpha= | 3.5 | deg
Re: | 750000 |  |  | Cd Min: | 0.00674 | at alpha= | -2.5 | deg
Mach: | 0.5 |  |  | Cl=0 at alpha= | -3.5441 | deg
|  |  |  | @ Cl=0.1, Cd= | 0.0080549
|  |  |  | @ Cl=0.4, Cd= | 0.006967
|  |  |  | @ Cl=0.6, Cd= | 0.0073619
alpha (deg) | Cl | Cd | Cm | Cl/Cd
-20 | -0.898 | 0.20408 | -0.043 | -4.399
-19.5 | -0.871 | 0.20029 | -0.043 | -4.35
-19 | -0.842 | 0.19528 | -0.042 | -4.314
-18.5 | -0.816 | 0.19205 | -0.042 | -4.246
-18 | -0.789 | 0.18719 | -0.042 | -4.213
-17.5 | -0.762 | 0.18057 | -0.042 | -4.22
-17 | -0.735 | 0.17535 | -0.043 | -4.193
-16.5 | -0.707 | 0.16891 | -0.041 | -4.185
-16 | -0.68 | 0.1617 | -0.041 | -4.203
-15.5 | -0.653 | 0.15385 | -0.041 | -4.243
-15 | -0.626 | 0.15072 | -0.041 | -4.153
-14.5 | -0.599 | 0.14674 | -0.042 | -4.081
-14 | -0.571 | 0.13881 | -0.04 | -4.112
-13.5 | -0.543 | 0.13416 | -0.039 | -4.051
-13 | -0.516 | 0.12914 | -0.039 | -3.999
-12.5 | -0.489 | 0.12367 | -0.04 | -3.958
-12 | -0.462 | 0.12548 | -0.04 | -3.684
-11.5 | -0.435 | 0.11664 | -0.041 | -3.731
-11 | -0.407 | 0.10539 | -0.038 | -3.864
-10.5 | -0.38 | 0.10286 | -0.038 | -3.695
-10 | -0.353 | 0.09769 | -0.038 | -3.612
-9.5 | -0.326 | 0.09496 | -0.038 | -3.429
-9 | -0.298 | 0.08912 | -0.035 | -3.343
-8.5 | -0.271 | 0.06778 | -0.036 | -3.995
-8 | -0.244 | 0.06796 | -0.037 | -3.584
-7.5 | -0.336 | 0.05276 | -0.036 | -6.375
-7 | -0.328 | 0.04794 | -0.041 | -6.844
-6.5 | -0.297 | 0.0434 | -0.047 | -6.852
-6 | -0.309 | 0.01171 | -0.092 | -26.393
-5.5 | -0.253 | 0.01091 | -0.093 | -23.213
-5 | -0.192 | 0.01036 | -0.094 | -18.581
-4.5 | -0.128 | 0.00992 | -0.095 | -12.948
-4 | -0.062 | 0.00958 | -0.096 | -6.492
-3.5 | 0.006 | 0.00892 | -0.097 | 0.633
-3 | 0.074 | 0.00885 | -0.097 | 8.377
-2.5 | 0.143 | 0.00674 | -0.098 | 21.198
-2 | 0.212 | 0.00677 | -0.098 | 31.317
-1.5 | 0.281 | 0.00682 | -0.099 | 41.263
-1 | 0.35 | 0.00688 | -0.1 | 50.895
-0.5 | 0.419 | 0.007 | -0.1 | 59.861
0 | 0.488 | 0.00709 | -0.101 | 68.841
0.5 | 0.557 | 0.00724 | -0.101 | 76.951
1 | 0.624 | 0.00743 | -0.102 | 83.876
1.5 | 0.691 | 0.00719 | -0.102 | 96.102
2 | 0.759 | 0.00736 | -0.103 | 103.059
2.5 | 0.825 | 0.00756 | -0.103 | 109.238
3 | 0.891 | 0.0078 | -0.104 | 114.129
3.5 | 0.954 | 0.00808 | -0.104 | 118.182
4 | 1.013 | 0.01269 | -0.104 | 79.893
4.5 | 1.069 | 0.01499 | -0.105 | 71.294
5 | 1.117 | 0.01597 | -0.105 | 69.944
5.5 | 1.156 | 0.01705 | -0.105 | 67.8
6 | 1.181 | 0.01835 | -0.105 | 64.355
6.5 | 1.17 | 0.01988 | -0.105 | 58.864
7 | 0.897 | 0.05072 | -0.042 | 17.683
7.5 | 0.595 | 0.06416 | -0.039 | 9.279
8 | 0.622 | 0.08737 | -0.041 | 7.118
8.5 | 0.648 | 0.08971 | -0.041 | 7.226
9 | 0.675 | 0.09858 | -0.045 | 6.852
9.5 | 0.702 | 0.1012 | -0.046 | 6.934
10 | 0.728 | 0.10068 | -0.046 | 7.23
10.5 | 0.756 | 0.10879 | -0.051 | 6.946
11 | 0.781 | 0.11799 | -0.05 | 6.621
11.5 | 0.807 | 0.12116 | -0.05 | 6.662
12 | 0.833 | 0.12457 | -0.051 | 6.689
12.5 | 0.861 | 0.12818 | -0.055 | 6.717
13 | 0.887 | 0.13187 | -0.055 | 6.724
13.5 | 0.912 | 0.1407 | -0.055 | 6.485
14 | 0.94 | 0.14236 | -0.058 | 6.604
14.5 | 0.966 | 0.15617 | -0.059 | 6.186
15 | 0.992 | 0.15685 | -0.06 | 6.323
15.5 | 1.018 | 0.1601 | -0.06 | 6.357
16 | 1.046 | 0.16636 | -0.063 | 6.285
16.5 | 1.071 | 0.1727 | -0.063 | 6.202
17 | 1.096 | 0.17733 | -0.064 | 6.183
17.5 | 1.122 | 0.18546 | -0.064 | 6.05
18 | 1.15 | 0.19436 | -0.067 | 5.917
18.5 | 1.175 | 0.19759 | -0.067 | 5.947
19 | 1.2 | 0.20447 | -0.067 | 5.869
19.5 | 1.225 | 0.20829 | -0.068 | 5.884
20 | 1.254 | 0.22382 | -0.07 | 5.604

## 21. Re 1M Mach 0.00 (1)
BIGFOIL.COM POLAR EXPORT
NACA63-412
NACA63-412 |  |  |  | Cl Max: | 1.3 | at alpha= | 10 | deg
JavaFoil+Calcfoil stall+Eppler ext transition |  |  |  | L/D Max: | 130.072 | at alpha= | 4.5 | deg
Re: | 1000000 |  |  | Cd Min: | 0.00614 | at alpha= | -2.5 | deg
Mach: | 0 |  |  | Cl=0 at alpha= | -3.5424 | deg
|  |  |  | @ Cl=0.1, Cd= | 0.006148
|  |  |  | @ Cl=0.4, Cd= | 0.0063917
|  |  |  | @ Cl=0.6, Cd= | 0.0067
alpha (deg) | Cl | Cd | Cm | Cl/Cd
-18.5 | -0.524 | 0.17401 | -0.029 | -3.01
-18 | -0.543 | 0.16447 | -0.029 | -3.302
-17.5 | -0.562 | 0.1563 | -0.029 | -3.595
-17 | -0.58 | 0.14852 | -0.028 | -3.905
-16.5 | -0.597 | 0.14063 | -0.028 | -4.245
-16 | -0.612 | 0.13069 | -0.028 | -4.686
-15.5 | -0.626 | 0.12427 | -0.029 | -5.039
-15 | -0.638 | 0.11484 | -0.028 | -5.552
-14.5 | -0.647 | 0.10799 | -0.03 | -5.988
-14 | -0.652 | 0.10274 | -0.03 | -6.35
-13.5 | -0.655 | 0.0965 | -0.031 | -6.783
-13 | -0.652 | 0.08996 | -0.031 | -7.245
-12.5 | -0.643 | 0.08444 | -0.032 | -7.614
-12 | -0.63 | 0.07912 | -0.033 | -7.967
-11.5 | -0.614 | 0.07452 | -0.033 | -8.239
-11 | -0.594 | 0.06968 | -0.035 | -8.528
-10.5 | -0.568 | 0.06573 | -0.035 | -8.645
-10 | -0.54 | 0.06128 | -0.038 | -8.817
-9.5 | -0.51 | 0.05731 | -0.04 | -8.899
-9 | -0.48 | 0.05115 | -0.046 | -9.385
-8.5 | -0.531 | 0.01182 | -0.077 | -44.922
-8 | -0.489 | 0.011 | -0.078 | -44.423
-7.5 | -0.442 | 0.01049 | -0.079 | -42.107
-7 | -0.393 | 0.00997 | -0.08 | -39.365
-6.5 | -0.34 | 0.00948 | -0.081 | -35.896
-6 | -0.285 | 0.00911 | -0.081 | -31.283
-5.5 | -0.229 | 0.00882 | -0.082 | -25.927
-5 | -0.171 | 0.00853 | -0.082 | -20.08
-4.5 | -0.113 | 0.00834 | -0.083 | -13.555
-4 | -0.054 | 0.00816 | -0.083 | -6.655
-3.5 | 0.005 | 0.00796 | -0.084 | 0.617
-3 | 0.064 | 0.00616 | -0.084 | 10.459
-2.5 | 0.124 | 0.00614 | -0.085 | 20.203
-2 | 0.184 | 0.00618 | -0.085 | 29.743
-1.5 | 0.244 | 0.0062 | -0.086 | 39.318
-1 | 0.303 | 0.00628 | -0.086 | 48.269
-0.5 | 0.363 | 0.00633 | -0.087 | 57.332
0 | 0.423 | 0.00643 | -0.087 | 65.765
0.5 | 0.482 | 0.0065 | -0.088 | 74.211
1 | 0.541 | 0.00658 | -0.088 | 82.158
1.5 | 0.6 | 0.0067 | -0.089 | 89.478
2 | 0.659 | 0.00683 | -0.089 | 96.447
2.5 | 0.717 | 0.00688 | -0.089 | 104.154
3 | 0.775 | 0.00706 | -0.09 | 109.727
3.5 | 0.832 | 0.00727 | -0.09 | 114.41
4 | 0.887 | 0.00711 | -0.091 | 124.729
4.5 | 0.941 | 0.00724 | -0.091 | 130.072
5 | 0.994 | 0.01163 | -0.091 | 85.442
5.5 | 1.045 | 0.01211 | -0.092 | 86.279
6 | 1.094 | 0.01205 | -0.092 | 90.756
6.5 | 1.137 | 0.01255 | -0.092 | 90.631
7 | 1.178 | 0.01312 | -0.093 | 89.717
7.5 | 1.213 | 0.01542 | -0.093 | 78.664
8 | 1.243 | 0.01616 | -0.093 | 76.889
8.5 | 1.266 | 0.01696 | -0.093 | 74.672
9 | 1.284 | 0.0179 | -0.093 | 71.717
9.5 | 1.295 | 0.01904 | -0.093 | 67.987
10 | 1.3 | 0.02032 | -0.093 | 63.965
10.5 | 1.297 | 0.02185 | -0.092 | 59.381
11 | 1.281 | 0.02438 | -0.091 | 52.53
11.5 | 1.078 | 0.07299 | -0.058 | 14.77
12 | 1.052 | 0.08203 | -0.049 | 12.82
12.5 | 1.029 | 0.0884 | -0.046 | 11.644
13 | 1.006 | 0.09419 | -0.046 | 10.68
13.5 | 0.978 | 0.10014 | -0.044 | 9.765
14 | 0.948 | 0.10796 | -0.043 | 8.78
14.5 | 0.916 | 0.11265 | -0.042 | 8.13
15 | 0.882 | 0.12195 | -0.041 | 7.235

## 22. Re 1M Mach 0.10 (1)
BIGFOIL.COM POLAR EXPORT
NACA63-412
NACA63-412 |  |  |  | Cl Max: | 1.292 | at alpha= | 10 | deg
JavaFoil+Calcfoil stall+Eppler ext transition |  |  |  | L/D Max: | 130.028 | at alpha= | 4.5 | deg
Re: | 1000000 |  |  | Cd Min: | 0.00615 | at alpha= | -3 | deg
Mach: | 0.1 |  |  | Cl=0 at alpha= | -3.5417 | deg
|  |  |  | @ Cl=0.1, Cd= | 0.0061617
|  |  |  | @ Cl=0.4, Cd= | 0.0064008
|  |  |  | @ Cl=0.6, Cd= | 0.0067035
alpha (deg) | Cl | Cd | Cm | Cl/Cd
-18 | -0.5 | 0.16985 | -0.029 | -2.944
-17.5 | -0.522 | 0.15983 | -0.029 | -3.267
-17 | -0.543 | 0.15162 | -0.029 | -3.584
-16.5 | -0.564 | 0.14447 | -0.029 | -3.902
-16 | -0.583 | 0.13254 | -0.028 | -4.396
-15.5 | -0.6 | 0.12334 | -0.028 | -4.863
-15 | -0.615 | 0.11597 | -0.028 | -5.301
-14.5 | -0.627 | 0.10913 | -0.029 | -5.745
-14 | -0.636 | 0.10311 | -0.029 | -6.168
-13.5 | -0.641 | 0.09696 | -0.03 | -6.614
-13 | -0.642 | 0.09054 | -0.031 | -7.088
-12.5 | -0.635 | 0.08523 | -0.032 | -7.449
-12 | -0.624 | 0.08033 | -0.033 | -7.774
-11.5 | -0.61 | 0.07455 | -0.034 | -8.182
-11 | -0.591 | 0.07049 | -0.035 | -8.391
-10.5 | -0.566 | 0.06615 | -0.035 | -8.563
-10 | -0.539 | 0.06188 | -0.037 | -8.717
-9.5 | -0.509 | 0.05745 | -0.039 | -8.866
-9 | -0.477 | 0.05337 | -0.043 | -8.946
-8.5 | -0.531 | 0.01202 | -0.077 | -44.177
-8 | -0.489 | 0.0111 | -0.078 | -44.096
-7.5 | -0.443 | 0.01056 | -0.079 | -41.911
-7 | -0.394 | 0.01003 | -0.08 | -39.222
-6.5 | -0.341 | 0.00932 | -0.081 | -36.653
-6 | -0.286 | 0.0092 | -0.082 | -31.122
-5.5 | -0.23 | 0.0089 | -0.082 | -25.822
-5 | -0.172 | 0.00861 | -0.083 | -19.986
-4.5 | -0.114 | 0.00842 | -0.083 | -13.489
-4 | -0.055 | 0.00824 | -0.084 | -6.621
-3.5 | 0.005 | 0.00804 | -0.084 | 0.614
-3 | 0.065 | 0.00615 | -0.085 | 10.522
-2.5 | 0.125 | 0.00617 | -0.085 | 20.2
-2 | 0.185 | 0.00618 | -0.086 | 29.88
-1.5 | 0.245 | 0.0062 | -0.086 | 39.501
-1 | 0.305 | 0.00628 | -0.087 | 48.522
-0.5 | 0.365 | 0.00636 | -0.087 | 57.382
0 | 0.425 | 0.00643 | -0.088 | 66.085
0.5 | 0.485 | 0.0065 | -0.088 | 74.578
1 | 0.543 | 0.00658 | -0.089 | 82.538
1.5 | 0.603 | 0.00671 | -0.089 | 89.867
2 | 0.662 | 0.00685 | -0.089 | 96.655
2.5 | 0.721 | 0.00693 | -0.09 | 103.923
3 | 0.779 | 0.00708 | -0.09 | 110.006
3.5 | 0.836 | 0.00731 | -0.091 | 114.422
4 | 0.891 | 0.00704 | -0.091 | 126.522
4.5 | 0.946 | 0.00727 | -0.091 | 130.028
5 | 0.998 | 0.01173 | -0.092 | 85.075
5.5 | 1.049 | 0.0122 | -0.092 | 86.055
6 | 1.098 | 0.01213 | -0.093 | 90.55
6.5 | 1.142 | 0.01265 | -0.093 | 90.262
7 | 1.181 | 0.01323 | -0.093 | 89.285
7.5 | 1.216 | 0.01555 | -0.093 | 78.162
8 | 1.244 | 0.01631 | -0.093 | 76.251
8.5 | 1.266 | 0.01722 | -0.093 | 73.473
9 | 1.281 | 0.01817 | -0.093 | 70.509
9.5 | 1.29 | 0.01938 | -0.093 | 66.559
10 | 1.292 | 0.02073 | -0.093 | 62.328
10.5 | 1.286 | 0.02242 | -0.093 | 57.346
11 | 1.249 | 0.02694 | -0.09 | 46.371
11.5 | 1.054 | 0.07724 | -0.051 | 13.65
12 | 1.032 | 0.08371 | -0.047 | 12.326
12.5 | 1.007 | 0.08948 | -0.045 | 11.251
13 | 0.979 | 0.09504 | -0.045 | 10.3
13.5 | 0.947 | 0.10258 | -0.043 | 9.227
14 | 0.912 | 0.11069 | -0.042 | 8.24
14.5 | 0.876 | 0.11638 | -0.041 | 7.523
15 | 0.838 | 0.12467 | -0.041 | 6.721

## 23. Re 1M Mach 0.25 (1)
BIGFOIL.COM POLAR EXPORT
NACA63-412
NACA63-412 |  |  |  | Cl Max: | 1.256 | at alpha= | 8.5 | deg
JavaFoil+Calcfoil stall+Eppler ext transition |  |  |  | L/D Max: | 127.061 | at alpha= | 4 | deg
Re: | 1000000 |  |  | Cd Min: | 0.00622 | at alpha= | -2.5 | deg
Mach: | 0.25 |  |  | Cl=0 at alpha= | -3.541 | deg
|  |  |  | @ Cl=0.1, Cd= | 0.0062245
|  |  |  | @ Cl=0.4, Cd= | 0.0064542
|  |  |  | @ Cl=0.6, Cd= | 0.0067789
alpha (deg) | Cl | Cd | Cm | Cl/Cd
-17 | -0.154 | 0.17956 | -0.031 | -0.86
-16.5 | -0.238 | 0.1733 | -0.031 | -1.374
-16 | -0.302 | 0.15499 | -0.031 | -1.946
-15.5 | -0.358 | 0.14579 | -0.031 | -2.453
-15 | -0.408 | 0.13604 | -0.031 | -3.002
-14.5 | -0.454 | 0.12453 | -0.031 | -3.644
-14 | -0.493 | 0.11697 | -0.029 | -4.217
-13.5 | -0.527 | 0.10578 | -0.029 | -4.978
-13 | -0.551 | 0.09786 | -0.029 | -5.634
-12.5 | -0.565 | 0.09121 | -0.03 | -6.193
-12 | -0.572 | 0.08516 | -0.03 | -6.714
-11.5 | -0.572 | 0.0788 | -0.031 | -7.258
-11 | -0.566 | 0.07355 | -0.033 | -7.692
-10.5 | -0.55 | 0.06844 | -0.034 | -8.031
-10 | -0.529 | 0.06416 | -0.035 | -8.243
-9.5 | -0.504 | 0.0599 | -0.037 | -8.416
-9 | -0.475 | 0.05546 | -0.039 | -8.569
-8.5 | -0.444 | 0.05099 | -0.044 | -8.706
-8 | -0.491 | 0.0118 | -0.08 | -41.614
-7.5 | -0.447 | 0.01108 | -0.081 | -40.337
-7 | -0.399 | 0.01041 | -0.082 | -38.309
-6.5 | -0.347 | 0.00992 | -0.083 | -35.007
-6 | -0.293 | 0.00921 | -0.084 | -31.789
-5.5 | -0.235 | 0.00901 | -0.084 | -26.104
-5 | -0.176 | 0.00872 | -0.085 | -20.228
-4.5 | -0.117 | 0.00853 | -0.085 | -13.664
-4 | -0.056 | 0.00837 | -0.086 | -6.692
-3.5 | 0.005 | 0.00806 | -0.087 | 0.629
-3 | 0.066 | 0.00623 | -0.087 | 10.671
-2.5 | 0.128 | 0.00622 | -0.088 | 20.579
-2 | 0.19 | 0.00625 | -0.088 | 30.342
-1.5 | 0.252 | 0.00629 | -0.089 | 39.987
-1 | 0.313 | 0.00634 | -0.089 | 49.377
-0.5 | 0.375 | 0.00643 | -0.09 | 58.242
0 | 0.437 | 0.00649 | -0.09 | 67.299
0.5 | 0.498 | 0.00647 | -0.091 | 76.963
1 | 0.558 | 0.00671 | -0.091 | 83.248
1.5 | 0.619 | 0.00681 | -0.091 | 90.894
2 | 0.68 | 0.00695 | -0.092 | 97.87
2.5 | 0.74 | 0.00705 | -0.092 | 104.966
3 | 0.8 | 0.00726 | -0.093 | 110.218
3.5 | 0.858 | 0.00697 | -0.093 | 123.104
4 | 0.915 | 0.0072 | -0.094 | 127.061
4.5 | 0.97 | 0.01151 | -0.094 | 84.254
5 | 1.023 | 0.01213 | -0.094 | 84.301
5.5 | 1.074 | 0.01204 | -0.095 | 89.168
6 | 1.122 | 0.01265 | -0.095 | 88.667
6.5 | 1.163 | 0.01321 | -0.095 | 88.012
7 | 1.198 | 0.01556 | -0.096 | 76.998
7.5 | 1.226 | 0.01643 | -0.096 | 74.594
8 | 1.245 | 0.01736 | -0.096 | 71.701
8.5 | 1.256 | 0.01838 | -0.096 | 68.317
9 | 1.256 | 0.01981 | -0.095 | 63.421
9.5 | 1.247 | 0.02136 | -0.095 | 58.388
10 | 1.22 | 0.0238 | -0.094 | 51.253
10.5 | 1.006 | 0.07118 | -0.05 | 14.14
11 | 0.975 | 0.07802 | -0.043 | 12.499
11.5 | 0.931 | 0.08503 | -0.042 | 10.946
12 | 0.877 | 0.09308 | -0.04 | 9.425
12.5 | 0.816 | 0.10244 | -0.038 | 7.962
13 | 0.747 | 0.1089 | -0.037 | 6.858
13.5 | 0.672 | 0.11947 | -0.038 | 5.629

## 24. Re 1M Mach 0.50 (1)
BIGFOIL.COM POLAR EXPORT
NACA63-412
NACA63-412 |  |  |  | Cl Max: | 1.255 | at alpha= | 20 | deg
JavaFoil+Calcfoil stall+Eppler ext transition |  |  |  | L/D Max: | 125.039 | at alpha= | 3.5 | deg
Re: | 1000000 |  |  | Cd Min: | 0.00637 | at alpha= | -2.5 | deg
Mach: | 0.5 |  |  | Cl=0 at alpha= | -3.5441 | deg
|  |  |  | @ Cl=0.1, Cd= | 0.0076475
|  |  |  | @ Cl=0.4, Cd= | 0.0065997
|  |  |  | @ Cl=0.6, Cd= | 0.0069491
alpha (deg) | Cl | Cd | Cm | Cl/Cd
-20 | -0.898 | 0.19335 | -0.043 | -4.644
-19.5 | -0.871 | 0.18636 | -0.043 | -4.675
-19 | -0.843 | 0.18735 | -0.042 | -4.498
-18.5 | -0.816 | 0.18069 | -0.042 | -4.514
-18 | -0.789 | 0.17673 | -0.042 | -4.463
-17.5 | -0.762 | 0.1703 | -0.042 | -4.475
-17 | -0.735 | 0.16513 | -0.043 | -4.453
-16.5 | -0.707 | 0.15891 | -0.041 | -4.449
-16 | -0.68 | 0.15082 | -0.041 | -4.506
-15.5 | -0.653 | 0.14619 | -0.041 | -4.466
-15 | -0.626 | 0.14307 | -0.041 | -4.375
-14.5 | -0.599 | 0.13909 | -0.042 | -4.306
-14 | -0.571 | 0.13187 | -0.04 | -4.33
-13.5 | -0.544 | 0.12614 | -0.039 | -4.309
-13 | -0.517 | 0.12385 | -0.04 | -4.17
-12.5 | -0.489 | 0.11432 | -0.04 | -4.281
-12 | -0.462 | 0.11676 | -0.04 | -3.959
-11.5 | -0.435 | 0.10946 | -0.041 | -3.977
-11 | -0.407 | 0.10025 | -0.038 | -4.063
-10.5 | -0.38 | 0.09522 | -0.038 | -3.992
-10 | -0.353 | 0.09272 | -0.038 | -3.806
-9.5 | -0.326 | 0.09015 | -0.039 | -3.612
-9 | -0.298 | 0.08469 | -0.036 | -3.518
-8.5 | -0.271 | 0.06479 | -0.037 | -4.181
-8 | -0.244 | 0.06554 | -0.038 | -3.717
-7.5 | -0.336 | 0.05145 | -0.036 | -6.539
-7 | -0.328 | 0.04674 | -0.043 | -7.027
-6.5 | -0.358 | 0.01188 | -0.091 | -30.178
-6 | -0.31 | 0.01106 | -0.092 | -28.046
-5.5 | -0.254 | 0.01031 | -0.093 | -24.645
-5 | -0.193 | 0.00978 | -0.094 | -19.738
-4.5 | -0.129 | 0.0094 | -0.095 | -13.705
-4 | -0.062 | 0.0087 | -0.096 | -7.157
-3.5 | 0.006 | 0.00869 | -0.097 | 0.65
-3 | 0.074 | 0.00842 | -0.097 | 8.807
-2.5 | 0.143 | 0.00637 | -0.098 | 22.446
-2 | 0.212 | 0.00638 | -0.098 | 33.209
-1.5 | 0.281 | 0.00642 | -0.099 | 43.822
-1 | 0.35 | 0.00652 | -0.1 | 53.694
-0.5 | 0.419 | 0.00663 | -0.1 | 63.225
0 | 0.488 | 0.00673 | -0.101 | 72.496
0.5 | 0.557 | 0.00684 | -0.101 | 81.363
1 | 0.624 | 0.00701 | -0.102 | 88.935
1.5 | 0.692 | 0.00719 | -0.102 | 96.246
2 | 0.759 | 0.00697 | -0.103 | 108.951
2.5 | 0.825 | 0.00715 | -0.103 | 115.535
3 | 0.891 | 0.00736 | -0.104 | 121.022
3.5 | 0.954 | 0.00763 | -0.104 | 125.039
4 | 1.014 | 0.01201 | -0.104 | 84.448
4.5 | 1.07 | 0.01281 | -0.105 | 83.516
5 | 1.119 | 0.0151 | -0.105 | 74.093
5.5 | 1.159 | 0.01613 | -0.105 | 71.831
6 | 1.184 | 0.01734 | -0.105 | 68.284
6.5 | 1.173 | 0.01881 | -0.105 | 62.368
7 | 0.898 | 0.04979 | -0.046 | 18.038
7.5 | 0.595 | 0.06183 | -0.04 | 9.63
8 | 0.622 | 0.08121 | -0.041 | 7.661
8.5 | 0.648 | 0.08355 | -0.042 | 7.761
9 | 0.676 | 0.09118 | -0.046 | 7.409
9.5 | 0.702 | 0.0938 | -0.046 | 7.482
10 | 0.728 | 0.09337 | -0.046 | 7.797
10.5 | 0.756 | 0.10128 | -0.051 | 7.462
11 | 0.781 | 0.10867 | -0.05 | 7.19
11.5 | 0.807 | 0.11184 | -0.051 | 7.218
12 | 0.833 | 0.11676 | -0.051 | 7.138
12.5 | 0.861 | 0.12181 | -0.055 | 7.068
13 | 0.887 | 0.12539 | -0.055 | 7.072
13.5 | 0.913 | 0.13232 | -0.055 | 6.897
14 | 0.941 | 0.14004 | -0.059 | 6.718
14.5 | 0.966 | 0.14472 | -0.059 | 6.676
15 | 0.992 | 0.14729 | -0.06 | 6.734
15.5 | 1.018 | 0.15225 | -0.061 | 6.686
16 | 1.046 | 0.15676 | -0.063 | 6.67
16.5 | 1.071 | 0.16354 | -0.063 | 6.55
17 | 1.097 | 0.16774 | -0.064 | 6.538
17.5 | 1.122 | 0.1743 | -0.065 | 6.439
18 | 1.15 | 0.1808 | -0.067 | 6.361
18.5 | 1.175 | 0.18682 | -0.067 | 6.29
19 | 1.2 | 0.19057 | -0.067 | 6.298
19.5 | 1.226 | 0.19435 | -0.068 | 6.307
20 | 1.255 | 0.21167 | -0.071 | 5.93

## 25. Re 2M Mach 0.00 (1)
BIGFOIL.COM POLAR EXPORT
NACA63-412
NACA63-412 |  |  |  | Cl Max: | 1.31 | at alpha= | 10 | deg
JavaFoil+Calcfoil stall+Eppler ext transition |  |  |  | L/D Max: | 139.66 | at alpha= | 4.5 | deg
Re: | 2000000 |  |  | Cd Min: | 0.00559 | at alpha= | -2.5 | deg
Mach: | 0 |  |  | Cl=0 at alpha= | -3.5424 | deg
|  |  |  | @ Cl=0.1, Cd= | 0.005594
|  |  |  | @ Cl=0.4, Cd= | 0.0058032
|  |  |  | @ Cl=0.6, Cd= | 0.00606
alpha (deg) | Cl | Cd | Cm | Cl/Cd
-15.5 | -0.627 | 0.11543 | -0.032 | -5.435
-15 | -0.639 | 0.10694 | -0.032 | -5.973
-14.5 | -0.648 | 0.10179 | -0.033 | -6.367
-14 | -0.654 | 0.09547 | -0.034 | -6.848
-13.5 | -0.656 | 0.08993 | -0.035 | -7.299
-13 | -0.654 | 0.08482 | -0.035 | -7.708
-12.5 | -0.646 | 0.07957 | -0.037 | -8.115
-12 | -0.634 | 0.07408 | -0.039 | -8.557
-11.5 | -0.621 | 0.06755 | -0.043 | -9.187
-11 | -0.609 | 0.05757 | -0.05 | -10.587
-10.5 | -0.671 | 0.01556 | -0.072 | -43.099
-10 | -0.649 | 0.01274 | -0.074 | -50.913
-9.5 | -0.615 | 0.01172 | -0.075 | -52.469
-9 | -0.578 | 0.01084 | -0.077 | -53.348
-8.5 | -0.537 | 0.01017 | -0.078 | -52.786
-8 | -0.493 | 0.00959 | -0.079 | -51.429
-7.5 | -0.446 | 0.00894 | -0.08 | -49.844
-7 | -0.394 | 0.00877 | -0.08 | -44.919
-6.5 | -0.34 | 0.0084 | -0.081 | -40.532
-6 | -0.285 | 0.00812 | -0.081 | -35.103
-5.5 | -0.229 | 0.00785 | -0.082 | -29.142
-5 | -0.171 | 0.00766 | -0.082 | -22.362
-4.5 | -0.113 | 0.00747 | -0.083 | -15.139
-4 | -0.054 | 0.00738 | -0.083 | -7.362
-3.5 | 0.005 | 0.0074 | -0.084 | 0.664
-3 | 0.064 | 0.0056 | -0.084 | 11.488
-2.5 | 0.124 | 0.00559 | -0.085 | 22.19
-2 | 0.184 | 0.00561 | -0.085 | 32.736
-1.5 | 0.244 | 0.00563 | -0.086 | 43.297
-1 | 0.303 | 0.00569 | -0.086 | 53.286
-0.5 | 0.363 | 0.00576 | -0.087 | 62.962
0 | 0.423 | 0.00583 | -0.087 | 72.525
0.5 | 0.482 | 0.0059 | -0.088 | 81.78
1 | 0.541 | 0.00598 | -0.088 | 90.334
1.5 | 0.6 | 0.00606 | -0.089 | 98.997
2 | 0.659 | 0.00618 | -0.089 | 106.647
2.5 | 0.717 | 0.00634 | -0.089 | 113.03
3 | 0.775 | 0.00651 | -0.09 | 119.076
3.5 | 0.832 | 0.00672 | -0.09 | 123.774
4 | 0.888 | 0.00697 | -0.091 | 127.279
4.5 | 0.942 | 0.00675 | -0.091 | 139.66
5 | 0.994 | 0.01045 | -0.091 | 95.147
5.5 | 1.045 | 0.01085 | -0.092 | 96.286
6 | 1.094 | 0.01122 | -0.092 | 97.502
6.5 | 1.138 | 0.01173 | -0.092 | 97.042
7 | 1.179 | 0.01153 | -0.093 | 102.22
7.5 | 1.215 | 0.01207 | -0.093 | 100.67
8 | 1.247 | 0.01261 | -0.093 | 98.828
8.5 | 1.272 | 0.01494 | -0.094 | 85.128
9 | 1.292 | 0.01566 | -0.094 | 82.495
9.5 | 1.304 | 0.01657 | -0.094 | 78.697
10 | 1.31 | 0.01765 | -0.094 | 74.23
10.5 | 1.31 | 0.01877 | -0.093 | 69.806
11 | 1.301 | 0.02025 | -0.093 | 64.257
11.5 | 1.28 | 0.02198 | -0.093 | 58.237
12 | 1.25 | 0.02438 | -0.092 | 51.273
12.5 | 1.206 | 0.02875 | -0.09 | 41.944
13 | 1.137 | 0.03989 | -0.086 | 28.505
13.5 | 0.997 | 0.08698 | -0.061 | 11.46
14 | 0.957 | 0.09752 | -0.055 | 9.814
14.5 | 0.923 | 0.10495 | -0.052 | 8.79
15 | 0.887 | 0.11226 | -0.05 | 7.901

## 26. Re 2M Mach 0.10 (1)
BIGFOIL.COM POLAR EXPORT
NACA63-412
NACA63-412 |  |  |  | Cl Max: | 1.303 | at alpha= | 10 | deg
JavaFoil+Calcfoil stall+Eppler ext transition |  |  |  | L/D Max: | 139.055 | at alpha= | 4.5 | deg
Re: | 2000000 |  |  | Cd Min: | 0.0056 | at alpha= | -3 | deg
Mach: | 0.1 |  |  | Cl=0 at alpha= | -3.5417 | deg
|  |  |  | @ Cl=0.1, Cd= | 0.0056117
|  |  |  | @ Cl=0.4, Cd= | 0.005795
|  |  |  | @ Cl=0.6, Cd= | 0.006085
alpha (deg) | Cl | Cd | Cm | Cl/Cd
-15.5 | -0.601 | 0.11464 | -0.031 | -5.241
-15 | -0.616 | 0.10856 | -0.032 | -5.674
-14.5 | -0.628 | 0.10296 | -0.032 | -6.101
-14 | -0.637 | 0.0974 | -0.033 | -6.543
-13.5 | -0.643 | 0.09068 | -0.034 | -7.088
-13 | -0.644 | 0.08577 | -0.036 | -7.505
-12.5 | -0.637 | 0.08023 | -0.036 | -7.94
-12 | -0.627 | 0.07555 | -0.038 | -8.304
-11.5 | -0.615 | 0.0688 | -0.042 | -8.941
-11 | -0.599 | 0.06296 | -0.045 | -9.518
-10.5 | -0.648 | 0.02134 | -0.069 | -30.368
-10 | -0.646 | 0.01314 | -0.074 | -49.134
-9.5 | -0.615 | 0.01165 | -0.076 | -52.81
-9 | -0.578 | 0.01099 | -0.077 | -52.595
-8.5 | -0.537 | 0.01027 | -0.078 | -52.321
-8 | -0.494 | 0.00967 | -0.079 | -51.067
-7.5 | -0.447 | 0.00901 | -0.08 | -49.546
-7 | -0.395 | 0.00877 | -0.081 | -45.07
-6.5 | -0.342 | 0.00839 | -0.081 | -40.747
-6 | -0.286 | 0.00812 | -0.082 | -35.285
-5.5 | -0.23 | 0.00792 | -0.082 | -29.031
-5 | -0.172 | 0.00773 | -0.083 | -22.271
-4.5 | -0.114 | 0.00754 | -0.083 | -15.068
-4 | -0.055 | 0.00736 | -0.084 | -7.413
-3.5 | 0.005 | 0.00738 | -0.084 | 0.669
-3 | 0.065 | 0.0056 | -0.085 | 11.564
-2.5 | 0.125 | 0.00562 | -0.085 | 22.157
-2 | 0.185 | 0.00561 | -0.086 | 32.911
-1.5 | 0.245 | 0.00566 | -0.086 | 43.227
-1 | 0.305 | 0.00569 | -0.087 | 53.566
-0.5 | 0.365 | 0.00576 | -0.087 | 63.301
0 | 0.425 | 0.00582 | -0.088 | 72.95
0.5 | 0.485 | 0.0059 | -0.088 | 82.197
1 | 0.543 | 0.00599 | -0.089 | 90.725
1.5 | 0.603 | 0.00609 | -0.089 | 98.977
2 | 0.662 | 0.00621 | -0.089 | 106.649
2.5 | 0.721 | 0.00639 | -0.09 | 112.794
3 | 0.779 | 0.00655 | -0.09 | 118.844
3.5 | 0.836 | 0.00675 | -0.091 | 123.908
4 | 0.892 | 0.00699 | -0.091 | 127.618
4.5 | 0.946 | 0.0068 | -0.091 | 139.055
5 | 0.998 | 0.01052 | -0.092 | 94.936
5.5 | 1.05 | 0.0109 | -0.092 | 96.313
6 | 1.098 | 0.01132 | -0.093 | 97.048
6.5 | 1.143 | 0.01183 | -0.093 | 96.602
7 | 1.182 | 0.01164 | -0.093 | 101.579
7.5 | 1.218 | 0.01218 | -0.094 | 99.996
8 | 1.248 | 0.0144 | -0.094 | 86.708
8.5 | 1.272 | 0.01514 | -0.094 | 84.024
9 | 1.29 | 0.01592 | -0.094 | 81.012
9.5 | 1.3 | 0.01685 | -0.094 | 77.145
10 | 1.303 | 0.018 | -0.094 | 72.356
10.5 | 1.299 | 0.01919 | -0.094 | 67.732
11 | 1.287 | 0.02073 | -0.093 | 62.094
11.5 | 1.26 | 0.02267 | -0.093 | 55.611
12 | 1.222 | 0.02575 | -0.092 | 47.452
12.5 | 1.144 | 0.03721 | -0.087 | 30.729
13 | 1.002 | 0.08086 | -0.063 | 12.389
13.5 | 0.956 | 0.09261 | -0.055 | 10.327
14 | 0.917 | 0.10093 | -0.05 | 9.088
14.5 | 0.88 | 0.10735 | -0.049 | 8.196
15 | 0.841 | 0.11599 | -0.048 | 7.252

## 27. Re 2M Mach 0.25 (1)
BIGFOIL.COM POLAR EXPORT
NACA63-412
NACA63-412 |  |  |  | Cl Max: | 1.266 | at alpha= | 9 | deg
JavaFoil+Calcfoil stall+Eppler ext transition |  |  |  | L/D Max: | 136.991 | at alpha= | 4 | deg
Re: | 2000000 |  |  | Cd Min: | 0.00566 | at alpha= | -2.5 | deg
Mach: | 0.25 |  |  | Cl=0 at alpha= | -3.541 | deg
|  |  |  | @ Cl=0.1, Cd= | 0.0056645
|  |  |  | @ Cl=0.4, Cd= | 0.0058482
|  |  |  | @ Cl=0.6, Cd= | 0.11555
alpha (deg) | Cl | Cd | Cm | Cl/Cd
-14.5 | -0.454 | 0.11307 | -0.033 | -4.018
-14 | -0.494 | 0.1049 | -0.032 | -4.708
-13.5 | -0.527 | 0.09881 | -0.031 | -5.334
-13 | -0.552 | 0.09153 | -0.031 | -6.031
-12.5 | -0.566 | 0.08565 | -0.033 | -6.605
-12 | -0.573 | 0.08057 | -0.034 | -7.11
-11.5 | -0.573 | 0.07466 | -0.035 | -7.677
-11 | -0.567 | 0.0695 | -0.038 | -8.165
-10.5 | -0.552 | 0.06443 | -0.04 | -8.571
-10 | -0.532 | 0.06066 | -0.041 | -8.766
-9.5 | -0.597 | 0.01441 | -0.076 | -41.432
-9 | -0.573 | 0.01191 | -0.078 | -48.127
-8.5 | -0.538 | 0.01086 | -0.08 | -49.491
-8 | -0.496 | 0.01017 | -0.081 | -48.8
-7.5 | -0.451 | 0.00966 | -0.082 | -46.701
-7 | -0.402 | 0.00886 | -0.083 | -45.392
-6.5 | -0.349 | 0.00864 | -0.083 | -40.367
-6 | -0.293 | 0.00837 | -0.084 | -35.021
-5.5 | -0.235 | 0.00799 | -0.084 | -29.449
-5 | -0.177 | 0.00781 | -0.085 | -22.593
-4.5 | -0.117 | 0.00763 | -0.086 | -15.288
-4 | -0.056 | 0.00746 | -0.086 | -7.509
-3.5 | 0.005 | 0.00728 | -0.087 | 0.697
-3 | 0.066 | 0.00567 | -0.087 | 11.719
-2.5 | 0.128 | 0.00566 | -0.088 | 22.606
-2 | 0.19 | 0.00568 | -0.088 | 33.412
-1.5 | 0.252 | 0.0057 | -0.089 | 44.129
-1 | 0.313 | 0.00574 | -0.089 | 54.598
-0.5 | 0.375 | 0.00582 | -0.09 | 64.408
0 | 0.437 | 0.00589 | -0.09 | 74.182
0.5 | 0.498 | 0.00598 | -0.091 | 83.244
1 | 0.558 | 0.00606 | -0.091 | 92.077
1.5 | 0.619 | 0.00616 | -0.091 | 100.498
2 | 0.68 | 0.00631 | -0.092 | 107.837
2.5 | 0.74 | 0.00649 | -0.092 | 114.148
3 | 0.8 | 0.00657 | -0.093 | 121.636
3.5 | 0.858 | 0.0068 | -0.093 | 126.262
4 | 0.915 | 0.00668 | -0.094 | 136.991
4.5 | 0.97 | 0.01032 | -0.094 | 93.958
5 | 1.023 | 0.01076 | -0.094 | 95.1
5.5 | 1.074 | 0.01119 | -0.095 | 95.978
6 | 1.123 | 0.01175 | -0.095 | 95.527
6.5 | 1.164 | 0.01163 | -0.095 | 100.087
7 | 1.2 | 0.01221 | -0.096 | 98.32
7.5 | 1.23 | 0.01449 | -0.096 | 84.886
8 | 1.252 | 0.01525 | -0.096 | 82.045
8.5 | 1.264 | 0.01611 | -0.096 | 78.439
9 | 1.266 | 0.01721 | -0.096 | 73.553
9.5 | 1.258 | 0.01854 | -0.096 | 67.842
10 | 1.239 | 0.02006 | -0.096 | 61.767
10.5 | 1.207 | 0.02207 | -0.095 | 54.694
11 | 1.058 | 0.04686 | -0.08 | 22.587
11.5 | 0.935 | 0.07983 | -0.05 | 11.717
12 | 0.88 | 0.08661 | -0.047 | 10.159
12.5 | 0.817 | 0.09387 | -0.044 | 8.708
13 | 0.748 | 0.102 | -0.043 | 7.336
13.5 | 0.674 | 0.10905 | -0.043 | 6.177
14 | 0.594 | 0.11555 | -0.043 | 5.139

## 28. Re 2M Mach 0.50 (1)
BIGFOIL.COM POLAR EXPORT
NACA63-412
NACA63-412 |  |  |  | Cl Max: | 1.258 | at alpha= | 20 | deg
JavaFoil+Calcfoil stall+Eppler ext transition |  |  |  | L/D Max: | 137.402 | at alpha= | 3.5 | deg
Re: | 2000000 |  |  | Cd Min: | 0.00593 | at alpha= | -2.5 | deg
Mach: | 0.5 |  |  | Cl=0 at alpha= | -3.5441 | deg
|  |  |  | @ Cl=0.1, Cd= | 0.0069271
|  |  |  | @ Cl=0.4, Cd= | 0.0060807
|  |  |  | @ Cl=0.6, Cd= | 0.0062598
alpha (deg) | Cl | Cd | Cm | Cl/Cd
-20 | -0.898 | 0.17294 | -0.043 | -5.194
-19.5 | -0.872 | 0.16746 | -0.043 | -5.205
-19 | -0.844 | 0.16715 | -0.043 | -5.047
-18.5 | -0.816 | 0.1625 | -0.042 | -5.023
-18 | -0.789 | 0.15737 | -0.042 | -5.014
-17.5 | -0.762 | 0.15271 | -0.042 | -4.991
-17 | -0.735 | 0.14751 | -0.043 | -4.986
-16.5 | -0.708 | 0.14323 | -0.042 | -4.942
-16 | -0.68 | 0.13581 | -0.041 | -5.008
-15.5 | -0.653 | 0.13054 | -0.041 | -5.003
-15 | -0.626 | 0.12759 | -0.042 | -4.907
-14.5 | -0.599 | 0.12361 | -0.042 | -4.847
-14 | -0.572 | 0.12063 | -0.041 | -4.739
-13.5 | -0.544 | 0.11446 | -0.04 | -4.751
-13 | -0.517 | 0.10917 | -0.04 | -4.734
-12.5 | -0.49 | 0.10301 | -0.041 | -4.754
-12 | -0.463 | 0.10224 | -0.041 | -4.524
-11.5 | -0.436 | 0.09601 | -0.042 | -4.537
-11 | -0.408 | 0.08499 | -0.039 | -4.796
-10.5 | -0.38 | 0.08548 | -0.04 | -4.45
-10 | -0.353 | 0.08355 | -0.04 | -4.227
-9.5 | -0.326 | 0.07937 | -0.04 | -4.105
-9 | -0.298 | 0.07592 | -0.038 | -3.929
-8.5 | -0.271 | 0.06064 | -0.04 | -4.471
-8 | -0.244 | 0.05958 | -0.038 | -4.089
-7.5 | -0.337 | 0.0492 | -0.042 | -6.854
-7 | -0.395 | 0.01168 | -0.089 | -33.804
-6.5 | -0.362 | 0.01033 | -0.091 | -35.027
-6 | -0.312 | 0.00968 | -0.093 | -32.294
-5.5 | -0.256 | 0.00907 | -0.094 | -28.238
-5 | -0.194 | 0.00831 | -0.095 | -23.394
-4.5 | -0.129 | 0.00821 | -0.096 | -15.747
-4 | -0.062 | 0.00793 | -0.096 | -7.859
-3.5 | 0.006 | 0.00779 | -0.097 | 0.726
-3 | 0.074 | 0.00753 | -0.097 | 9.85
-2.5 | 0.143 | 0.00593 | -0.098 | 24.115
-2 | 0.212 | 0.00593 | -0.098 | 35.76
-1.5 | 0.281 | 0.00593 | -0.099 | 47.421
-1 | 0.35 | 0.00603 | -0.1 | 58.07
-0.5 | 0.419 | 0.0061 | -0.1 | 68.729
0 | 0.488 | 0.00619 | -0.101 | 78.808
0.5 | 0.557 | 0.00617 | -0.101 | 90.291
1 | 0.624 | 0.00631 | -0.102 | 98.901
1.5 | 0.692 | 0.00646 | -0.102 | 107.037
2 | 0.76 | 0.00662 | -0.103 | 114.816
2.5 | 0.826 | 0.0069 | -0.103 | 119.778
3 | 0.891 | 0.00666 | -0.104 | 133.788
3.5 | 0.955 | 0.00695 | -0.104 | 137.402
4 | 1.014 | 0.01117 | -0.104 | 90.842
4.5 | 1.071 | 0.01129 | -0.105 | 94.854
5 | 1.121 | 0.01199 | -0.105 | 93.507
5.5 | 1.163 | 0.01425 | -0.106 | 81.63
6 | 1.191 | 0.01527 | -0.106 | 77.948
6.5 | 1.181 | 0.01654 | -0.106 | 71.441
7 | 1.1 | 0.01813 | -0.106 | 60.676
7.5 | 0.596 | 0.05656 | -0.044 | 10.54
8 | 0.623 | 0.05748 | -0.047 | 10.842
8.5 | 0.649 | 0.06682 | -0.045 | 9.715
9 | 0.676 | 0.07953 | -0.048 | 8.501
9.5 | 0.702 | 0.08214 | -0.048 | 8.55
10 | 0.728 | 0.08475 | -0.048 | 8.596
10.5 | 0.756 | 0.0904 | -0.053 | 8.365
11 | 0.782 | 0.09604 | -0.051 | 8.139
11.5 | 0.808 | 0.09921 | -0.052 | 8.141
12 | 0.834 | 0.10386 | -0.053 | 8.03
12.5 | 0.861 | 0.10496 | -0.055 | 8.206
13 | 0.887 | 0.11047 | -0.056 | 8.03
13.5 | 0.913 | 0.11601 | -0.056 | 7.871
14 | 0.942 | 0.12148 | -0.061 | 7.755
14.5 | 0.966 | 0.12905 | -0.059 | 7.489
15 | 0.993 | 0.13084 | -0.06 | 7.586
15.5 | 1.019 | 0.13604 | -0.062 | 7.491
16 | 1.046 | 0.13836 | -0.063 | 7.56
16.5 | 1.072 | 0.14357 | -0.064 | 7.465
17 | 1.098 | 0.14851 | -0.065 | 7.39
17.5 | 1.125 | 0.15482 | -0.067 | 7.267
18 | 1.151 | 0.16007 | -0.067 | 7.189
18.5 | 1.176 | 0.16432 | -0.067 | 7.156
19 | 1.202 | 0.16847 | -0.068 | 7.132
19.5 | 1.228 | 0.17161 | -0.069 | 7.155
20 | 1.258 | 0.18484 | -0.072 | 6.806

## 29. Re 3M Mach 0.00 (1)
BIGFOIL.COM POLAR EXPORT
NACA63-412
NACA63-412 |  |  |  | Cl Max: | 1.316 | at alpha= | 10.5 | deg
JavaFoil+Calcfoil stall+Eppler ext transition |  |  |  | L/D Max: | 136.328 | at alpha= | 4.5 | deg
Re: | 3000000 |  |  | Cd Min: | 0.00538 | at alpha= | -2 | deg
Mach: | 0 |  |  | Cl=0 at alpha= | -3.5424 | deg
|  |  |  | @ Cl=0.1, Cd= | 0.005412
|  |  |  | @ Cl=0.4, Cd= | 0.0055532
|  |  |  | @ Cl=0.6, Cd= | 0.00582
alpha (deg) | Cl | Cd | Cm | Cl/Cd
-16.5 | -0.599 | 0.12471 | -0.033 | -4.802
-16 | -0.614 | 0.11865 | -0.033 | -5.179
-15.5 | -0.628 | 0.11069 | -0.034 | -5.678
-15 | -0.64 | 0.10463 | -0.035 | -6.119
-14.5 | -0.649 | 0.09799 | -0.036 | -6.628
-14 | -0.656 | 0.09241 | -0.037 | -7.097
-13.5 | -0.659 | 0.08696 | -0.038 | -7.576
-13 | -0.658 | 0.08059 | -0.04 | -8.16
-12.5 | -0.652 | 0.0734 | -0.044 | -8.885
-12 | -0.653 | 0.05929 | -0.052 | -11.019
-11.5 | -0.72 | 0.01749 | -0.07 | -41.167
-11 | -0.707 | 0.01446 | -0.072 | -48.871
-10.5 | -0.684 | 0.01241 | -0.074 | -55.16
-10 | -0.655 | 0.01129 | -0.075 | -57.958
-9.5 | -0.62 | 0.01056 | -0.076 | -58.683
-9 | -0.582 | 0.00991 | -0.077 | -58.673
-8.5 | -0.54 | 0.00942 | -0.078 | -57.35
-8 | -0.496 | 0.00884 | -0.079 | -56.057
-7.5 | -0.446 | 0.00849 | -0.08 | -52.537
-7 | -0.394 | 0.00811 | -0.08 | -48.621
-6.5 | -0.34 | 0.00788 | -0.081 | -43.215
-6 | -0.285 | 0.0076 | -0.081 | -37.516
-5.5 | -0.229 | 0.00759 | -0.082 | -30.134
-5 | -0.171 | 0.00743 | -0.082 | -23.074
-4.5 | -0.113 | 0.00728 | -0.083 | -15.54
-4 | -0.054 | 0.00714 | -0.083 | -7.61
-3.5 | 0.005 | 0.00704 | -0.084 | 0.698
-3 | 0.064 | 0.00543 | -0.084 | 11.854
-2.5 | 0.124 | 0.0054 | -0.085 | 22.948
-2 | 0.184 | 0.00538 | -0.085 | 34.121
-1.5 | 0.244 | 0.00542 | -0.086 | 44.954
-1 | 0.303 | 0.00546 | -0.086 | 55.594
-0.5 | 0.363 | 0.00551 | -0.087 | 65.817
0 | 0.423 | 0.00558 | -0.087 | 75.816
0.5 | 0.482 | 0.00563 | -0.088 | 85.646
1 | 0.541 | 0.00572 | -0.088 | 94.466
1.5 | 0.6 | 0.00582 | -0.089 | 103.07
2 | 0.659 | 0.00593 | -0.089 | 111.022
2.5 | 0.717 | 0.00612 | -0.089 | 117.141
3 | 0.775 | 0.00629 | -0.09 | 123.272
3.5 | 0.832 | 0.00648 | -0.09 | 128.298
4 | 0.888 | 0.00679 | -0.091 | 130.672
4.5 | 0.942 | 0.00691 | -0.091 | 136.328
5 | 0.994 | 0.0098 | -0.091 | 101.409
5.5 | 1.045 | 0.01015 | -0.092 | 102.951
6 | 1.094 | 0.01058 | -0.092 | 103.404
6.5 | 1.138 | 0.01102 | -0.092 | 103.318
7 | 1.179 | 0.01141 | -0.093 | 103.321
7.5 | 1.216 | 0.01123 | -0.093 | 108.236
8 | 1.247 | 0.01174 | -0.093 | 106.202
8.5 | 1.274 | 0.01228 | -0.094 | 103.735
9 | 1.295 | 0.01457 | -0.094 | 88.852
9.5 | 1.308 | 0.01544 | -0.094 | 84.737
10 | 1.315 | 0.01631 | -0.094 | 80.654
10.5 | 1.316 | 0.01732 | -0.094 | 75.962
11 | 1.308 | 0.01856 | -0.094 | 70.502
11.5 | 1.289 | 0.01996 | -0.093 | 64.565
12 | 1.261 | 0.02176 | -0.093 | 57.958
12.5 | 1.227 | 0.02408 | -0.092 | 50.955
13 | 1.184 | 0.02772 | -0.091 | 42.73
13.5 | 1.128 | 0.03463 | -0.089 | 32.558
14 | 1.008 | 0.06873 | -0.075 | 14.666
14.5 | 0.935 | 0.09481 | -0.061 | 9.862
15 | 0.894 | 0.1055 | -0.057 | 8.472
15.5 | 0.855 | 0.1147 | -0.053 | 7.457

## 30. Re 3M Mach 0.00 (2)
BIGFOIL.COM POLAR EXPORT
NACA63-412
NACA63-412 |  |  |  | Cl Max: | 1.5781 | at alpha= | 14.2191 | deg
Wind Tunnel (NACA-TR-824) |  |  |  | L/D Max: | 117.468 | at alpha= | 3.1905 | deg
Re: | 3000000 |  |  | Cd Min: | 0.0054601 | at alpha= | -0.047584 | deg
Mach: | 0 |  |  | Cl=0 at alpha= | -3.0007 | deg
|  |  |  | @ Cl=0.1, Cd= | 0.0056415
|  |  |  | @ Cl=0.4, Cd= | 0.0055061
|  |  |  | @ Cl=0.6, Cd= | 0.0056406
alpha (deg) | Cl | Cd | Cm | Cl/Cd
-12.2921 | -1.0178 | 0.017559 |  | -57.966
-10.1797 | -0.82229 | 0.013408 | -0.062441 | -61.3298
-6.0831 | -0.35634 | 0.0085978 | -0.069013 | -41.4457
-4.1345 | -0.13346 | 0.0076419 | -0.072446 | -17.4639
-2.0894 | 0.10727 | 0.0055301 | -0.077024 | 19.397
-0.047584 | 0.32328 | 0.0054601 | -0.081562 | 59.2075
1.249 | 0.47374 | 0.0055516 | -0.082665 | 85.3336
3.1905 | 0.66824 | 0.0056887 | -0.0831 | 117.468
4.2906 | 0.78585 | 0.0072534 | -0.083773 | 108.3436
5.2592 | 0.86423 | 0.0097036 | -0.085337 | 89.0623
6.262 | 0.9785 | 0.01076 | -0.085752 | 90.9366
8.2316 | 1.1645 | 0.01318 | -0.083128 | 88.3543
9.2008 | 1.2721 | 0.014749 | -0.081596 | 86.2501
10.2333 | 1.3716 | 0.016216 | -0.079458 | 84.5778
11.1992 | 1.4383 | 0.018231 | -0.073537 | 78.8941
12.4868 | 1.5327 | 0.020647 | -0.072056 | 74.2369
13.4179 | 1.5668 | 0.020647 | -0.072343 | 75.8885
14.2191 | 1.5781 | 0.020647 | -0.074852 | 76.4353
15.2741 | 1.5551 |  | -0.087666
16.329 | 1.5354 |  | -0.10261
17.5922 | 1.2694

## 31. Re 3M Mach 0.10 (1)
BIGFOIL.COM POLAR EXPORT
NACA63-412
NACA63-412 |  |  |  | Cl Max: | 1.308 | at alpha= | 10 | deg
JavaFoil+Calcfoil stall+Eppler ext transition |  |  |  | L/D Max: | 135.113 | at alpha= | 4.5 | deg
Re: | 3000000 |  |  | Cd Min: | 0.0054 | at alpha= | -2.5 | deg
Mach: | 0.1 |  |  | Cl=0 at alpha= | -3.5417 | deg
|  |  |  | @ Cl=0.1, Cd= | 0.0054083
|  |  |  | @ Cl=0.4, Cd= | 0.0055683
|  |  |  | @ Cl=0.6, Cd= | 0.005845
alpha (deg) | Cl | Cd | Cm | Cl/Cd
-16.5 | -0.565 | 0.12765 | -0.032 | -4.427
-16 | -0.584 | 0.12085 | -0.033 | -4.836
-15.5 | -0.602 | 0.11121 | -0.034 | -5.414
-15 | -0.617 | 0.10626 | -0.034 | -5.807
-14.5 | -0.63 | 0.10014 | -0.035 | -6.287
-14 | -0.639 | 0.09375 | -0.036 | -6.813
-13.5 | -0.645 | 0.08821 | -0.037 | -7.307
-13 | -0.646 | 0.08181 | -0.04 | -7.902
-12.5 | -0.641 | 0.07581 | -0.042 | -8.459
-12 | -0.63 | 0.07221 | -0.042 | -8.731
-11.5 | -0.704 | 0.02095 | -0.069 | -33.599
-11 | -0.7 | 0.01544 | -0.072 | -45.307
-10.5 | -0.68 | 0.01291 | -0.074 | -52.668
-10 | -0.653 | 0.01151 | -0.075 | -56.678
-9.5 | -0.619 | 0.01064 | -0.076 | -58.213
-9 | -0.581 | 0.01004 | -0.077 | -57.922
-8.5 | -0.54 | 0.0095 | -0.078 | -56.877
-8 | -0.497 | 0.00873 | -0.079 | -56.855
-7.5 | -0.447 | 0.0086 | -0.08 | -52.027
-7 | -0.396 | 0.00823 | -0.081 | -48.044
-6.5 | -0.342 | 0.00793 | -0.081 | -43.102
-6 | -0.286 | 0.00767 | -0.082 | -37.355
-5.5 | -0.23 | 0.00746 | -0.082 | -30.8
-5 | -0.172 | 0.00747 | -0.083 | -23.056
-4.5 | -0.114 | 0.00732 | -0.083 | -15.533
-4 | -0.055 | 0.00718 | -0.084 | -7.603
-3.5 | 0.005 | 0.00703 | -0.084 | 0.703
-3 | 0.065 | 0.00542 | -0.085 | 11.938
-2.5 | 0.125 | 0.0054 | -0.085 | 23.093
-2 | 0.185 | 0.00541 | -0.086 | 34.109
-1.5 | 0.245 | 0.00542 | -0.086 | 45.217
-1 | 0.305 | 0.00549 | -0.087 | 55.56
-0.5 | 0.365 | 0.00551 | -0.087 | 66.25
0 | 0.425 | 0.00561 | -0.088 | 75.783
0.5 | 0.485 | 0.00565 | -0.088 | 85.741
1 | 0.543 | 0.00575 | -0.089 | 94.528
1.5 | 0.603 | 0.00585 | -0.089 | 103.082
2 | 0.662 | 0.00594 | -0.089 | 111.476
2.5 | 0.721 | 0.00613 | -0.09 | 117.622
3 | 0.779 | 0.00632 | -0.09 | 123.202
3.5 | 0.836 | 0.00652 | -0.091 | 128.267
4 | 0.892 | 0.00682 | -0.091 | 130.824
4.5 | 0.946 | 0.007 | -0.091 | 135.113
5 | 0.999 | 0.00987 | -0.092 | 101.198
5.5 | 1.05 | 0.01021 | -0.092 | 102.818
6 | 1.099 | 0.01065 | -0.093 | 103.109
6.5 | 1.143 | 0.01104 | -0.093 | 103.533
7 | 1.183 | 0.01148 | -0.093 | 103.05
7.5 | 1.218 | 0.01134 | -0.094 | 107.414
8 | 1.249 | 0.01183 | -0.094 | 105.624
8.5 | 1.274 | 0.0141 | -0.094 | 90.347
9 | 1.293 | 0.01479 | -0.094 | 87.43
9.5 | 1.305 | 0.01561 | -0.094 | 83.584
10 | 1.308 | 0.0166 | -0.094 | 78.807
10.5 | 1.306 | 0.01765 | -0.094 | 73.951
11 | 1.294 | 0.01895 | -0.094 | 68.315
11.5 | 1.27 | 0.02047 | -0.094 | 62.018
12 | 1.237 | 0.02255 | -0.093 | 54.849
12.5 | 1.195 | 0.02544 | -0.092 | 46.973
13 | 1.14 | 0.03085 | -0.09 | 36.965
13.5 | 1.043 | 0.0512 | -0.082 | 20.365
14 | 0.93 | 0.09176 | -0.061 | 10.133
14.5 | 0.887 | 0.10106 | -0.056 | 8.773
15 | 0.845 | 0.11036 | -0.053 | 7.657

## 32. Re 3M Mach 0.25 (1)
BIGFOIL.COM POLAR EXPORT
NACA63-412
NACA63-412 |  |  |  | Cl Max: | 1.271 | at alpha= | 9 | deg
JavaFoil+Calcfoil stall+Eppler ext transition |  |  |  | L/D Max: | 131.02 | at alpha= | 4 | deg
Re: | 3000000 |  |  | Cd Min: | 0.00546 | at alpha= | -1.5 | deg
Mach: | 0.25 |  |  | Cl=0 at alpha= | -3.541 | deg
|  |  |  | @ Cl=0.1, Cd= | 0.005479
|  |  |  | @ Cl=0.4, Cd= | 0.0056082
|  |  |  | @ Cl=0.6, Cd= | 0.11189
alpha (deg) | Cl | Cd | Cm | Cl/Cd
-15 | -0.409 | 0.11786 | -0.034 | -3.471
-14.5 | -0.455 | 0.10877 | -0.034 | -4.18
-14 | -0.494 | 0.10241 | -0.034 | -4.827
-13.5 | -0.528 | 0.09464 | -0.033 | -5.576
-13 | -0.553 | 0.08912 | -0.034 | -6.201
-12.5 | -0.567 | 0.08373 | -0.036 | -6.768
-12 | -0.574 | 0.07861 | -0.037 | -7.301
-11.5 | -0.575 | 0.07197 | -0.039 | -7.991
-11 | -0.571 | 0.06607 | -0.043 | -8.639
-10.5 | -0.571 | 0.05091 | -0.055 | -11.209
-10 | -0.627 | 0.01448 | -0.075 | -43.305
-9.5 | -0.609 | 0.01173 | -0.078 | -51.891
-9 | -0.577 | 0.01076 | -0.079 | -53.68
-8.5 | -0.541 | 0.00998 | -0.08 | -54.154
-8 | -0.499 | 0.00941 | -0.081 | -53.022
-7.5 | -0.453 | 0.00846 | -0.082 | -53.602
-7 | -0.403 | 0.00847 | -0.083 | -47.546
-6.5 | -0.349 | 0.00807 | -0.083 | -43.232
-6 | -0.293 | 0.00781 | -0.084 | -37.534
-5.5 | -0.235 | 0.00761 | -0.084 | -30.953
-5 | -0.177 | 0.00734 | -0.085 | -24.04
-4.5 | -0.117 | 0.00716 | -0.086 | -16.285
-4 | -0.056 | 0.00709 | -0.086 | -7.902
-3.5 | 0.005 | 0.00711 | -0.087 | 0.714
-3 | 0.066 | 0.00549 | -0.087 | 12.117
-2.5 | 0.128 | 0.00547 | -0.088 | 23.402
-2 | 0.19 | 0.00548 | -0.088 | 34.613
-1.5 | 0.252 | 0.00546 | -0.089 | 46.115
-1 | 0.313 | 0.00552 | -0.089 | 56.713
-0.5 | 0.375 | 0.00558 | -0.09 | 67.108
0 | 0.437 | 0.00565 | -0.09 | 77.284
0.5 | 0.498 | 0.00572 | -0.091 | 87.07
1 | 0.558 | 0.00582 | -0.091 | 95.977
1.5 | 0.619 | 0.00592 | -0.091 | 104.661
2 | 0.68 | 0.00606 | -0.092 | 112.288
2.5 | 0.74 | 0.00622 | -0.092 | 119.067
3 | 0.8 | 0.00643 | -0.093 | 124.377
3.5 | 0.858 | 0.00666 | -0.093 | 128.949
4 | 0.915 | 0.00699 | -0.094 | 131.02
4.5 | 0.97 | 0.00966 | -0.094 | 100.366
5 | 1.023 | 0.01017 | -0.094 | 100.567
5.5 | 1.074 | 0.01056 | -0.095 | 101.712
6 | 1.123 | 0.01095 | -0.095 | 102.539
6.5 | 1.165 | 0.01152 | -0.095 | 101.071
7 | 1.201 | 0.01134 | -0.096 | 105.937
7.5 | 1.231 | 0.01195 | -0.096 | 103.017
8 | 1.254 | 0.01416 | -0.096 | 88.537
8.5 | 1.268 | 0.01498 | -0.097 | 84.648
9 | 1.271 | 0.01595 | -0.097 | 79.678
9.5 | 1.264 | 0.01708 | -0.096 | 73.978
10 | 1.246 | 0.01842 | -0.096 | 67.628
10.5 | 1.216 | 0.02 | -0.096 | 60.805
11 | 1.168 | 0.0227 | -0.095 | 51.446
11.5 | 1.01 | 0.04891 | -0.08 | 20.644
12 | 0.884 | 0.08248 | -0.053 | 10.72
12.5 | 0.819 | 0.09045 | -0.048 | 9.056
13 | 0.75 | 0.09824 | -0.046 | 7.629
13.5 | 0.674 | 0.10467 | -0.045 | 6.443
14 | 0.595 | 0.11189 | -0.046 | 5.315

## 33. Re 3M Mach 0.50 (1)
BIGFOIL.COM POLAR EXPORT
NACA63-412
NACA63-412 |  |  |  | Cl Max: | 1.263 | at alpha= | 20 | deg
JavaFoil+Calcfoil stall+Eppler ext transition |  |  |  | L/D Max: | 141.563 | at alpha= | 3.5 | deg
Re: | 3000000 |  |  | Cd Min: | 0.00565 | at alpha= | -2 | deg
Mach: | 0.5 |  |  | Cl=0 at alpha= | -3.5441 | deg
|  |  |  | @ Cl=0.1, Cd= | 0.0065861
|  |  |  | @ Cl=0.4, Cd= | 0.0058197
|  |  |  | @ Cl=0.6, Cd= | 0.0060313
alpha (deg) | Cl | Cd | Cm | Cl/Cd
-20 | -0.898 | 0.1649 | -0.043 | -5.448
-19.5 | -0.872 | 0.16022 | -0.044 | -5.442
-19 | -0.845 | 0.15741 | -0.044 | -5.37
-18.5 | -0.817 | 0.1544 | -0.043 | -5.289
-18 | -0.789 | 0.14803 | -0.043 | -5.333
-17.5 | -0.763 | 0.14551 | -0.043 | -5.241
-17 | -0.736 | 0.14 | -0.043 | -5.256
-16.5 | -0.709 | 0.13633 | -0.043 | -5.2
-16 | -0.68 | 0.12976 | -0.042 | -5.244
-15.5 | -0.654 | 0.12476 | -0.042 | -5.238
-15 | -0.627 | 0.11993 | -0.042 | -5.224
-14.5 | -0.6 | 0.11596 | -0.043 | -5.17
-14 | -0.572 | 0.11273 | -0.043 | -5.077
-13.5 | -0.544 | 0.1077 | -0.041 | -5.052
-13 | -0.517 | 0.10396 | -0.041 | -4.973
-12.5 | -0.49 | 0.09691 | -0.041 | -5.055
-12 | -0.463 | 0.09693 | -0.042 | -4.774
-11.5 | -0.436 | 0.07771 | -0.043 | -5.609
-11 | -0.408 | 0.07933 | -0.041 | -5.142
-10.5 | -0.381 | 0.07186 | -0.042 | -5.3
-10 | -0.354 | 0.06557 | -0.042 | -5.394
-9.5 | -0.326 | 0.06017 | -0.043 | -5.426
-9 | -0.298 | 0.07126 | -0.039 | -4.188
-8.5 | -0.271 | 0.05904 | -0.04 | -4.595
-8 | -0.244 | 0.0564 | -0.038 | -4.32
-7.5 | -0.338 | 0.04782 | -0.045 | -7.068
-7 | -0.399 | 0.01053 | -0.09 | -37.866
-6.5 | -0.363 | 0.00958 | -0.092 | -37.921
-6 | -0.314 | 0.009 | -0.093 | -34.892
-5.5 | -0.257 | 0.00794 | -0.094 | -32.37
-5 | -0.195 | 0.00806 | -0.095 | -24.15
-4.5 | -0.129 | 0.00776 | -0.096 | -16.662
-4 | -0.062 | 0.0075 | -0.096 | -8.317
-3.5 | 0.006 | 0.00731 | -0.097 | 0.774
-3 | 0.074 | 0.00714 | -0.097 | 10.383
-2.5 | 0.143 | 0.00567 | -0.098 | 25.237
-2 | 0.212 | 0.00565 | -0.098 | 37.49
-1.5 | 0.281 | 0.0057 | -0.099 | 49.354
-1 | 0.35 | 0.00574 | -0.1 | 60.95
-0.5 | 0.419 | 0.00585 | -0.1 | 71.591
0 | 0.488 | 0.00591 | -0.101 | 82.546
0.5 | 0.557 | 0.00598 | -0.101 | 93.062
1 | 0.624 | 0.00606 | -0.102 | 102.947
1.5 | 0.692 | 0.00616 | -0.102 | 112.353
2 | 0.76 | 0.00636 | -0.103 | 119.513
2.5 | 0.826 | 0.00663 | -0.103 | 124.673
3 | 0.892 | 0.00642 | -0.104 | 138.799
3.5 | 0.955 | 0.00674 | -0.104 | 141.563
4 | 1.015 | 0.01044 | -0.104 | 97.154
4.5 | 1.071 | 0.01108 | -0.105 | 96.684
5 | 1.122 | 0.01117 | -0.105 | 100.431
5.5 | 1.164 | 0.01186 | -0.106 | 98.197
6 | 1.193 | 0.0142 | -0.106 | 84.004
6.5 | 1.185 | 0.01534 | -0.106 | 77.246
7 | 1.105 | 0.01683 | -0.106 | 65.656
7.5 | 0.597 | 0.05415 | -0.047 | 11.021
8 | 0.625 | 0.05517 | -0.053 | 11.33
8.5 | 0.649 | 0.06396 | -0.047 | 10.155
9 | 0.679 | 0.05997 | -0.056 | 11.326
9.5 | 0.704 | 0.06659 | -0.052 | 10.569
10 | 0.729 | 0.07408 | -0.051 | 9.846
10.5 | 0.757 | 0.07676 | -0.054 | 9.86
11 | 0.782 | 0.09144 | -0.052 | 8.553
11.5 | 0.808 | 0.09462 | -0.052 | 8.54
12 | 0.835 | 0.09778 | -0.054 | 8.539
12.5 | 0.862 | 0.09929 | -0.056 | 8.68
13 | 0.888 | 0.10253 | -0.056 | 8.656
13.5 | 0.914 | 0.11019 | -0.058 | 8.294
14 | 0.944 | 0.11499 | -0.063 | 8.208
14.5 | 0.967 | 0.12078 | -0.06 | 8.006
15 | 0.993 | 0.12429 | -0.061 | 7.992
15.5 | 1.022 | 0.1299 | -0.064 | 7.867
16 | 1.047 | 0.13024 | -0.064 | 8.036
16.5 | 1.072 | 0.1358 | -0.065 | 7.897
17 | 1.098 | 0.13958 | -0.065 | 7.868
17.5 | 1.128 | 0.14811 | -0.069 | 7.619
18 | 1.151 | 0.14978 | -0.068 | 7.687
18.5 | 1.177 | 0.1538 | -0.068 | 7.652
19 | 1.203 | 0.16131 | -0.069 | 7.457
19.5 | 1.232 | 0.16207 | -0.071 | 7.602
20 | 1.263 | 0.17004 | -0.074 | 7.426

## 34. Re 4M Mach 0.00 (1)
BIGFOIL.COM POLAR EXPORT
NACA63-412
NACA63-412 |  |  |  | Cl Max: | 1.32 | at alpha= | 10.5 | deg
JavaFoil+Calcfoil stall+Eppler ext transition |  |  |  | L/D Max: | 131.287 | at alpha= | 4.5 | deg
Re: | 4000000 |  |  | Cd Min: | 0.00529 | at alpha= | -2.5 | deg
Mach: | 0 |  |  | Cl=0 at alpha= | -3.5424 | deg
|  |  |  | @ Cl=0.1, Cd= | 0.00531
|  |  |  | @ Cl=0.4, Cd= | 0.0054193
|  |  |  | @ Cl=0.6, Cd= | 0.00572
alpha (deg) | Cl | Cd | Cm | Cl/Cd
-17 | -0.582 | 0.12943 | -0.033 | -4.498
-16.5 | -0.599 | 0.12169 | -0.034 | -4.926
-16 | -0.615 | 0.11446 | -0.034 | -5.375
-15.5 | -0.629 | 0.10868 | -0.035 | -5.79
-15 | -0.642 | 0.10096 | -0.037 | -6.356
-14.5 | -0.651 | 0.0953 | -0.038 | -6.834
-14 | -0.658 | 0.08923 | -0.04 | -7.378
-13.5 | -0.663 | 0.08283 | -0.042 | -7.999
-13 | -0.665 | 0.07375 | -0.046 | -9.02
-12.5 | -0.689 | 0.04762 | -0.058 | -14.464
-12 | -0.733 | 0.01976 | -0.069 | -37.088
-11.5 | -0.729 | 0.01501 | -0.072 | -48.579
-11 | -0.713 | 0.0129 | -0.073 | -55.267
-10.5 | -0.688 | 0.01144 | -0.074 | -60.155
-10 | -0.658 | 0.01056 | -0.076 | -62.298
-9.5 | -0.622 | 0.00994 | -0.076 | -62.616
-9 | -0.584 | 0.00939 | -0.077 | -62.204
-8.5 | -0.542 | 0.00848 | -0.078 | -63.984
-8 | -0.496 | 0.00845 | -0.079 | -58.718
-7.5 | -0.446 | 0.0081 | -0.08 | -55.078
-7 | -0.394 | 0.00784 | -0.08 | -50.272
-6.5 | -0.341 | 0.00772 | -0.081 | -44.092
-6 | -0.285 | 0.00755 | -0.081 | -37.786
-5.5 | -0.229 | 0.0073 | -0.082 | -31.353
-5 | -0.171 | 0.00715 | -0.082 | -23.981
-4.5 | -0.113 | 0.00706 | -0.083 | -16.018
-4 | -0.054 | 0.00692 | -0.083 | -7.846
-3.5 | 0.005 | 0.00678 | -0.084 | 0.725
-3 | 0.064 | 0.00534 | -0.084 | 12.065
-2.5 | 0.124 | 0.00529 | -0.085 | 23.427
-2 | 0.184 | 0.0053 | -0.085 | 34.647
-1.5 | 0.244 | 0.0053 | -0.086 | 46.002
-1 | 0.303 | 0.00535 | -0.086 | 56.653
-0.5 | 0.363 | 0.00537 | -0.087 | 67.538
0 | 0.423 | 0.00545 | -0.087 | 77.634
0.5 | 0.482 | 0.00553 | -0.088 | 87.278
1 | 0.541 | 0.00559 | -0.088 | 96.717
1.5 | 0.6 | 0.00572 | -0.089 | 104.88
2 | 0.659 | 0.00584 | -0.089 | 112.864
2.5 | 0.717 | 0.00599 | -0.089 | 119.678
3 | 0.775 | 0.00619 | -0.09 | 125.224
3.5 | 0.832 | 0.00643 | -0.09 | 129.292
4 | 0.888 | 0.00706 | -0.091 | 125.798
4.5 | 0.942 | 0.00718 | -0.091 | 131.287
5 | 0.994 | 0.00938 | -0.091 | 105.938
5.5 | 1.045 | 0.00973 | -0.092 | 107.459
6 | 1.094 | 0.01009 | -0.092 | 108.49
6.5 | 1.139 | 0.01052 | -0.092 | 108.188
7 | 1.179 | 0.01095 | -0.093 | 107.661
7.5 | 1.216 | 0.01139 | -0.093 | 106.737
8 | 1.248 | 0.01115 | -0.093 | 111.905
8.5 | 1.274 | 0.01165 | -0.094 | 109.394
9 | 1.296 | 0.01384 | -0.094 | 93.616
9.5 | 1.311 | 0.01467 | -0.094 | 89.325
10 | 1.319 | 0.01547 | -0.094 | 85.277
10.5 | 1.32 | 0.01637 | -0.094 | 80.644
11 | 1.313 | 0.01748 | -0.094 | 75.123
11.5 | 1.294 | 0.01873 | -0.094 | 69.068
12 | 1.268 | 0.02028 | -0.093 | 62.512
12.5 | 1.235 | 0.02215 | -0.093 | 55.749
13 | 1.195 | 0.02488 | -0.092 | 48.038
13.5 | 1.149 | 0.02879 | -0.091 | 39.895
14 | 1.089 | 0.03666 | -0.088 | 29.702
14.5 | 0.996 | 0.06082 | -0.08 | 16.37
15 | 0.905 | 0.09639 | -0.064 | 9.388
15.5 | 0.86 | 0.10913 | -0.058 | 7.883

## 35. Re 4M Mach 0.10 (1)
BIGFOIL.COM POLAR EXPORT
NACA63-412
NACA63-412 |  |  |  | Cl Max: | 1.312 | at alpha= | 10 | deg
JavaFoil+Calcfoil stall+Eppler ext transition |  |  |  | L/D Max: | 130.379 | at alpha= | 4.5 | deg
Re: | 4000000 |  |  | Cd Min: | 0.00529 | at alpha= | -2 | deg
Mach: | 0.1 |  |  | Cl=0 at alpha= | -3.5417 | deg
|  |  |  | @ Cl=0.1, Cd= | 0.0053367
|  |  |  | @ Cl=0.4, Cd= | 0.0054408
|  |  |  | @ Cl=0.6, Cd= | 0.005714
alpha (deg) | Cl | Cd | Cm | Cl/Cd
-16.5 | -0.566 | 0.12487 | -0.034 | -4.53
-16 | -0.585 | 0.11767 | -0.034 | -4.972
-15.5 | -0.603 | 0.10831 | -0.036 | -5.569
-15 | -0.618 | 0.10272 | -0.036 | -6.017
-14.5 | -0.631 | 0.09731 | -0.037 | -6.484
-14 | -0.641 | 0.09113 | -0.038 | -7.028
-13.5 | -0.647 | 0.08494 | -0.04 | -7.619
-13 | -0.651 | 0.07723 | -0.044 | -8.431
-12.5 | -0.652 | 0.06738 | -0.049 | -9.67
-12 | -0.638 | 0.06573 | -0.048 | -9.711
-11.5 | -0.722 | 0.01562 | -0.072 | -46.236
-11 | -0.708 | 0.01341 | -0.073 | -52.77
-10.5 | -0.685 | 0.01171 | -0.075 | -58.493
-10 | -0.656 | 0.01074 | -0.076 | -61.055
-9.5 | -0.622 | 0.01001 | -0.077 | -62.125
-9 | -0.584 | 0.00949 | -0.078 | -61.495
-8.5 | -0.543 | 0.00904 | -0.079 | -60.054
-8 | -0.497 | 0.00854 | -0.08 | -58.186
-7.5 | -0.448 | 0.0082 | -0.08 | -54.555
-7 | -0.396 | 0.00784 | -0.081 | -50.484
-6.5 | -0.342 | 0.0076 | -0.081 | -44.983
-6 | -0.287 | 0.00751 | -0.082 | -38.137
-5.5 | -0.23 | 0.00734 | -0.082 | -31.315
-5 | -0.172 | 0.00718 | -0.083 | -23.961
-4.5 | -0.114 | 0.00705 | -0.083 | -16.127
-4 | -0.055 | 0.00691 | -0.084 | -7.902
-3.5 | 0.005 | 0.00682 | -0.084 | 0.725
-3 | 0.065 | 0.00536 | -0.085 | 12.067
-2.5 | 0.125 | 0.00532 | -0.085 | 23.446
-2 | 0.185 | 0.00529 | -0.086 | 34.881
-1.5 | 0.245 | 0.00529 | -0.086 | 46.274
-1 | 0.305 | 0.00535 | -0.087 | 57.019
-0.5 | 0.365 | 0.0054 | -0.087 | 67.519
0 | 0.425 | 0.00547 | -0.088 | 77.599
0.5 | 0.485 | 0.00552 | -0.088 | 87.766
1 | 0.543 | 0.0056 | -0.089 | 97.006
1.5 | 0.603 | 0.00572 | -0.089 | 105.444
2 | 0.662 | 0.00584 | -0.089 | 113.453
2.5 | 0.721 | 0.00603 | -0.09 | 119.491
3 | 0.779 | 0.0062 | -0.09 | 125.605
3.5 | 0.836 | 0.00645 | -0.091 | 129.593
4 | 0.892 | 0.00709 | -0.091 | 125.802
4.5 | 0.946 | 0.00726 | -0.091 | 130.379
5 | 0.999 | 0.00945 | -0.092 | 105.732
5.5 | 1.05 | 0.00976 | -0.092 | 107.538
6 | 1.099 | 0.01015 | -0.093 | 108.274
6.5 | 1.143 | 0.0106 | -0.093 | 107.79
7 | 1.183 | 0.01101 | -0.093 | 107.427
7.5 | 1.219 | 0.01147 | -0.094 | 106.309
8 | 1.25 | 0.01125 | -0.094 | 111.041
8.5 | 1.275 | 0.01181 | -0.094 | 107.932
9 | 1.295 | 0.01407 | -0.094 | 92.006
9.5 | 1.307 | 0.01489 | -0.095 | 87.775
10 | 1.312 | 0.01573 | -0.095 | 83.39
10.5 | 1.31 | 0.01667 | -0.095 | 78.58
11 | 1.299 | 0.01784 | -0.094 | 72.835
11.5 | 1.275 | 0.01918 | -0.094 | 66.477
12 | 1.243 | 0.02091 | -0.094 | 59.475
12.5 | 1.205 | 0.0231 | -0.093 | 52.16
13 | 1.157 | 0.02659 | -0.092 | 43.515
13.5 | 1.098 | 0.03269 | -0.09 | 33.596
14 | 1.002 | 0.05431 | -0.082 | 18.443
14.5 | 0.898 | 0.09238 | -0.064 | 9.721
15 | 0.849 | 0.10509 | -0.057 | 8.083

## 36. Re 4M Mach 0.25 (1)
BIGFOIL.COM POLAR EXPORT
NACA63-412
NACA63-412 |  |  |  | Cl Max: | 1.274 | at alpha= | 9 | deg
JavaFoil+Calcfoil stall+Eppler ext transition |  |  |  | L/D Max: | 130.078 | at alpha= | 3.5 | deg
Re: | 4000000 |  |  | Cd Min: | 0.00535 | at alpha= | -2.5 | deg
Mach: | 0.25 |  |  | Cl=0 at alpha= | -3.541 | deg
|  |  |  | @ Cl=0.1, Cd= | 0.0053635
|  |  |  | @ Cl=0.4, Cd= | 0.0054723
|  |  |  | @ Cl=0.6, Cd= | 0.10963
alpha (deg) | Cl | Cd | Cm | Cl/Cd
-15.5 | -0.358 | 0.12613 | -0.034 | -2.84
-15 | -0.409 | 0.11609 | -0.034 | -3.525
-14.5 | -0.455 | 0.1075 | -0.035 | -4.233
-14 | -0.495 | 0.09945 | -0.035 | -4.977
-13.5 | -0.528 | 0.09358 | -0.035 | -5.646
-13 | -0.553 | 0.08688 | -0.036 | -6.371
-12.5 | -0.567 | 0.08183 | -0.037 | -6.934
-12 | -0.575 | 0.07676 | -0.038 | -7.488
-11.5 | -0.578 | 0.06886 | -0.043 | -8.396
-11 | -0.573 | 0.06379 | -0.046 | -8.99
-10.5 | -0.651 | 0.01496 | -0.075 | -43.489
-10 | -0.635 | 0.01255 | -0.077 | -50.626
-9.5 | -0.612 | 0.01092 | -0.078 | -56.029
-9 | -0.58 | 0.01011 | -0.079 | -57.365
-8.5 | -0.543 | 0.00944 | -0.08 | -57.486
-8 | -0.501 | 0.00895 | -0.081 | -55.998
-7.5 | -0.454 | 0.00854 | -0.082 | -53.205
-7 | -0.403 | 0.00807 | -0.083 | -49.916
-6.5 | -0.349 | 0.00781 | -0.083 | -44.712
-6 | -0.293 | 0.00753 | -0.084 | -38.937
-5.5 | -0.236 | 0.00726 | -0.084 | -32.45
-5 | -0.177 | 0.00727 | -0.085 | -24.299
-4.5 | -0.117 | 0.00712 | -0.086 | -16.384
-4 | -0.056 | 0.00704 | -0.086 | -7.962
-3.5 | 0.005 | 0.00689 | -0.087 | 0.737
-3 | 0.066 | 0.00538 | -0.087 | 12.345
-2.5 | 0.128 | 0.00535 | -0.088 | 23.926
-2 | 0.19 | 0.00537 | -0.088 | 35.316
-1.5 | 0.252 | 0.00536 | -0.089 | 46.979
-1 | 0.313 | 0.00539 | -0.089 | 58.144
-0.5 | 0.375 | 0.00544 | -0.09 | 68.844
0 | 0.437 | 0.00552 | -0.09 | 79.116
0.5 | 0.498 | 0.00557 | -0.091 | 89.421
1 | 0.558 | 0.00566 | -0.091 | 98.571
1.5 | 0.619 | 0.00579 | -0.091 | 107.057
2 | 0.68 | 0.00592 | -0.092 | 114.873
2.5 | 0.74 | 0.00612 | -0.092 | 120.952
3 | 0.8 | 0.00633 | -0.093 | 126.422
3.5 | 0.858 | 0.0066 | -0.093 | 130.078
4 | 0.915 | 0.00736 | -0.094 | 124.437
4.5 | 0.97 | 0.00927 | -0.094 | 104.676
5 | 1.023 | 0.00973 | -0.094 | 105.164
5.5 | 1.075 | 0.01009 | -0.095 | 106.489
6 | 1.123 | 0.01055 | -0.095 | 106.435
6.5 | 1.165 | 0.01094 | -0.095 | 106.445
7 | 1.201 | 0.01148 | -0.096 | 104.699
7.5 | 1.232 | 0.01134 | -0.096 | 108.604
8 | 1.255 | 0.01193 | -0.096 | 105.166
8.5 | 1.269 | 0.01424 | -0.097 | 89.164
9 | 1.274 | 0.01521 | -0.097 | 83.732
9.5 | 1.268 | 0.01618 | -0.097 | 78.364
10 | 1.25 | 0.01737 | -0.097 | 71.948
10.5 | 1.222 | 0.01877 | -0.096 | 65.074
11 | 1.177 | 0.02089 | -0.095 | 56.329
11.5 | 1.101 | 0.02511 | -0.093 | 43.865
12 | 0.893 | 0.07671 | -0.061 | 11.645
12.5 | 0.821 | 0.08762 | -0.051 | 9.375
13 | 0.751 | 0.09528 | -0.048 | 7.877
13.5 | 0.675 | 0.10237 | -0.047 | 6.595
14 | 0.595 | 0.10963 | -0.048 | 5.429

## 37. Re 4M Mach 0.50 (1)
BIGFOIL.COM POLAR EXPORT
NACA63-412
NACA63-412 |  |  |  | Cl Max: | 1.267 | at alpha= | 20 | deg
JavaFoil+Calcfoil stall+Eppler ext transition |  |  |  | L/D Max: | 136.412 | at alpha= | 3.5 | deg
Re: | 4000000 |  |  | Cd Min: | 0.00555 | at alpha= | -2 | deg
Mach: | 0.5 |  |  | Cl=0 at alpha= | -3.5441 | deg
|  |  |  | @ Cl=0.1, Cd= | 0.0063639
|  |  |  | @ Cl=0.4, Cd= | 0.0056725
|  |  |  | @ Cl=0.6, Cd= | 0.0059491
alpha (deg) | Cl | Cd | Cm | Cl/Cd
-20 | -0.899 | 0.1608 | -0.044 | -5.59
-19.5 | -0.872 | 0.15476 | -0.044 | -5.635
-19 | -0.846 | 0.15221 | -0.045 | -5.559
-18.5 | -0.817 | 0.14988 | -0.043 | -5.453
-18 | -0.79 | 0.14473 | -0.043 | -5.458
-17.5 | -0.763 | 0.14032 | -0.043 | -5.437
-17 | -0.736 | 0.13463 | -0.044 | -5.468
-16.5 | -0.71 | 0.13109 | -0.044 | -5.412
-16 | -0.681 | 0.12412 | -0.042 | -5.486
-15.5 | -0.654 | 0.11963 | -0.042 | -5.465
-15 | -0.627 | 0.11727 | -0.043 | -5.345
-14.5 | -0.6 | 0.11366 | -0.043 | -5.277
-14 | -0.573 | 0.10923 | -0.043 | -5.242
-13.5 | -0.545 | 0.10073 | -0.042 | -5.406
-13 | -0.518 | 0.09048 | -0.042 | -5.721
-12.5 | -0.49 | 0.08353 | -0.043 | -5.871
-12 | -0.464 | 0.07803 | -0.044 | -5.94
-11.5 | -0.437 | 0.07602 | -0.045 | -5.745
-11 | -0.408 | 0.07706 | -0.042 | -5.297
-10.5 | -0.381 | 0.07034 | -0.043 | -5.418
-10 | -0.354 | 0.06355 | -0.043 | -5.57
-9.5 | -0.327 | 0.05862 | -0.046 | -5.584
-9 | -0.299 | 0.06813 | -0.04 | -4.381
-8.5 | -0.271 | 0.05754 | -0.041 | -4.716
-8 | -0.244 | 0.05529 | -0.039 | -4.409
-7.5 | -0.339 | 0.04654 | -0.049 | -7.288
-7 | -0.401 | 0.00996 | -0.091 | -40.219
-6.5 | -0.365 | 0.00911 | -0.092 | -40.016
-6 | -0.315 | 0.0086 | -0.093 | -36.638
-5.5 | -0.258 | 0.00783 | -0.094 | -32.912
-5 | -0.195 | 0.0077 | -0.095 | -25.283
-4.5 | -0.129 | 0.00742 | -0.096 | -17.435
-4 | -0.062 | 0.00727 | -0.096 | -8.571
-3.5 | 0.006 | 0.00702 | -0.097 | 0.805
-3 | 0.074 | 0.00685 | -0.097 | 10.829
-2.5 | 0.143 | 0.00556 | -0.098 | 25.72
-2 | 0.212 | 0.00555 | -0.098 | 38.163
-1.5 | 0.281 | 0.00555 | -0.099 | 50.695
-1 | 0.35 | 0.0056 | -0.1 | 62.548
-0.5 | 0.419 | 0.0057 | -0.1 | 73.565
0 | 0.488 | 0.00574 | -0.101 | 85.007
0.5 | 0.557 | 0.00584 | -0.101 | 95.351
1 | 0.624 | 0.00601 | -0.102 | 103.759
1.5 | 0.692 | 0.00612 | -0.102 | 113.041
2 | 0.76 | 0.00632 | -0.103 | 120.215
2.5 | 0.826 | 0.00647 | -0.103 | 127.744
3 | 0.892 | 0.00679 | -0.104 | 131.272
3.5 | 0.955 | 0.007 | -0.104 | 136.412
4 | 1.015 | 0.00997 | -0.105 | 101.792
4.5 | 1.071 | 0.01058 | -0.105 | 101.219
5 | 1.122 | 0.01125 | -0.105 | 99.752
5.5 | 1.165 | 0.01126 | -0.106 | 103.441
6 | 1.194 | 0.012 | -0.106 | 99.5
6.5 | 1.188 | 0.01458 | -0.106 | 81.483
7 | 1.108 | 0.01597 | -0.106 | 69.372
7.5 | 0.597 | 0.05311 | -0.049 | 11.248
8 | 0.754 | 0.0193 | -0.105 | 39.075
8.5 | 0.65 | 0.0622 | -0.048 | 10.447
9 | 0.815 | 0.021 | -0.105 | 38.82
9.5 | 0.706 | 0.06471 | -0.057 | 10.911
10 | 0.73 | 0.07253 | -0.052 | 10.065
10.5 | 0.759 | 0.07452 | -0.058 | 10.187
11 | 0.784 | 0.07625 | -0.055 | 10.276
11.5 | 0.809 | 0.08471 | -0.055 | 9.552
12 | 0.836 | 0.09473 | -0.057 | 8.827
12.5 | 0.862 | 0.09575 | -0.057 | 9.004
13 | 0.888 | 0.09889 | -0.057 | 8.978
13.5 | 0.915 | 0.10707 | -0.06 | 8.549
14 | 0.946 | 0.10919 | -0.064 | 8.661
14.5 | 0.967 | 0.11584 | -0.061 | 8.352
15 | 0.994 | 0.11989 | -0.062 | 8.289
15.5 | 1.023 | 0.12265 | -0.066 | 8.343
16 | 1.047 | 0.12425 | -0.064 | 8.427
16.5 | 1.073 | 0.12836 | -0.065 | 8.358
17 | 1.1 | 0.13475 | -0.067 | 8.166
17.5 | 1.132 | 0.14017 | -0.071 | 8.076
18 | 1.152 | 0.14326 | -0.068 | 8.04
18.5 | 1.178 | 0.15173 | -0.069 | 7.761
19 | 1.204 | 0.15335 | -0.069 | 7.849
19.5 | 1.238 | 0.15438 | -0.074 | 8.021
20 | 1.267 | 0.16303 | -0.076 | 7.771

## 38. Re 5M Mach 0.00 (1)
BIGFOIL.COM POLAR EXPORT
NACA63-412
NACA63-412 |  |  |  | Cl Max: | 1.323 | at alpha= | 10.5 | deg
JavaFoil+Calcfoil stall+Eppler ext transition |  |  |  | L/D Max: | 126.065 | at alpha= | 3.5 | deg
Re: | 5000000 |  |  | Cd Min: | 0.00521 | at alpha= | -2 | deg
Mach: | 0 |  |  | Cl=0 at alpha= | -3.5424 | deg
|  |  |  | @ Cl=0.1, Cd= | 0.005318
|  |  |  | @ Cl=0.4, Cd= | 0.0053408
|  |  |  | @ Cl=0.6, Cd= | 0.00562
alpha (deg) | Cl | Cd | Cm | Cl/Cd
-17 | -0.583 | 0.12694 | -0.034 | -4.589
-16.5 | -0.6 | 0.11967 | -0.035 | -5.017
-16 | -0.616 | 0.11205 | -0.036 | -5.501
-15.5 | -0.63 | 0.10688 | -0.037 | -5.898
-15 | -0.643 | 0.09897 | -0.039 | -6.502
-14.5 | -0.654 | 0.09252 | -0.04 | -7.064
-14 | -0.661 | 0.08579 | -0.043 | -7.71
-13.5 | -0.667 | 0.0786 | -0.045 | -8.485
-13 | -0.697 | 0.05093 | -0.058 | -13.678
-12.5 | -0.739 | 0.02309 | -0.067 | -32.018
-12 | -0.744 | 0.01642 | -0.07 | -45.304
-11.5 | -0.734 | 0.0136 | -0.072 | -53.982
-11 | -0.717 | 0.01203 | -0.074 | -59.568
-10.5 | -0.691 | 0.01083 | -0.075 | -63.784
-10 | -0.66 | 0.01007 | -0.076 | -65.523
-9.5 | -0.624 | 0.00952 | -0.077 | -65.591
-9 | -0.586 | 0.00902 | -0.078 | -64.959
-8.5 | -0.543 | 0.00857 | -0.079 | -63.403
-8 | -0.496 | 0.00812 | -0.079 | -61.06
-7.5 | -0.446 | 0.00789 | -0.08 | -56.575
-7 | -0.394 | 0.00763 | -0.08 | -51.697
-6.5 | -0.341 | 0.00748 | -0.081 | -45.539
-6 | -0.285 | 0.00727 | -0.081 | -39.237
-5.5 | -0.229 | 0.00712 | -0.082 | -32.155
-5 | -0.171 | 0.00697 | -0.082 | -24.585
-4.5 | -0.113 | 0.00689 | -0.083 | -16.43
-4 | -0.054 | 0.00675 | -0.083 | -8.043
-3.5 | 0.005 | 0.0066 | -0.084 | 0.745
-3 | 0.064 | 0.00542 | -0.084 | 11.88
-2.5 | 0.124 | 0.00525 | -0.085 | 23.61
-2 | 0.184 | 0.00521 | -0.085 | 35.256
-1.5 | 0.244 | 0.00524 | -0.086 | 46.526
-1 | 0.303 | 0.00525 | -0.086 | 57.735
-0.5 | 0.363 | 0.00531 | -0.087 | 68.392
0 | 0.423 | 0.00536 | -0.087 | 78.845
0.5 | 0.482 | 0.00545 | -0.088 | 88.514
1 | 0.541 | 0.00552 | -0.088 | 97.999
1.5 | 0.6 | 0.00562 | -0.089 | 106.638
2 | 0.659 | 0.00576 | -0.089 | 114.371
2.5 | 0.717 | 0.00594 | -0.089 | 120.768
3 | 0.775 | 0.00615 | -0.09 | 125.928
3.5 | 0.832 | 0.0066 | -0.09 | 126.065
4 | 0.888 | 0.0072 | -0.091 | 123.209
4.5 | 0.941 | 0.00772 | -0.091 | 121.88
5 | 0.994 | 0.00909 | -0.091 | 109.351
5.5 | 1.045 | 0.00941 | -0.092 | 111.136
6 | 1.094 | 0.00975 | -0.092 | 112.269
6.5 | 1.139 | 0.01013 | -0.092 | 112.347
7 | 1.179 | 0.01056 | -0.093 | 111.683
7.5 | 1.216 | 0.01102 | -0.093 | 110.307
8 | 1.248 | 0.01075 | -0.094 | 116.151
8.5 | 1.275 | 0.0112 | -0.094 | 113.777
9 | 1.297 | 0.01169 | -0.094 | 110.899
9.5 | 1.312 | 0.01411 | -0.094 | 93.013
10 | 1.321 | 0.01485 | -0.094 | 88.983
10.5 | 1.323 | 0.01569 | -0.094 | 84.319
11 | 1.316 | 0.01671 | -0.094 | 78.771
11.5 | 1.298 | 0.01784 | -0.094 | 72.715
12 | 1.272 | 0.01925 | -0.094 | 66.064
12.5 | 1.24 | 0.0209 | -0.093 | 59.344
13 | 1.201 | 0.02329 | -0.093 | 51.573
13.5 | 1.158 | 0.02625 | -0.092 | 44.108
14 | 1.106 | 0.03122 | -0.09 | 35.437
14.5 | 1.041 | 0.04152 | -0.087 | 25.068
15 | 0.935 | 0.07664 | -0.074 | 12.196
15.5 | 0.866 | 0.10331 | -0.062 | 8.387

## 39. Re 5M Mach 0.10 (1)
BIGFOIL.COM POLAR EXPORT
NACA63-412
NACA63-412 |  |  |  | Cl Max: | 1.314 | at alpha= | 10 | deg
JavaFoil+Calcfoil stall+Eppler ext transition |  |  |  | L/D Max: | 125.669 | at alpha= | 3 | deg
Re: | 5000000 |  |  | Cd Min: | 0.00523 | at alpha= | -2 | deg
Mach: | 0.1 |  |  | Cl=0 at alpha= | -3.5417 | deg
|  |  |  | @ Cl=0.1, Cd= | 0.0053508
|  |  |  | @ Cl=0.4, Cd= | 0.005365
|  |  |  | @ Cl=0.6, Cd= | 0.0056445
alpha (deg) | Cl | Cd | Cm | Cl/Cd
-16.5 | -0.566 | 0.12271 | -0.034 | -4.612
-16 | -0.586 | 0.11518 | -0.035 | -5.084
-15.5 | -0.604 | 0.1061 | -0.037 | -5.695
-15 | -0.619 | 0.1007 | -0.037 | -6.149
-14.5 | -0.632 | 0.09473 | -0.039 | -6.677
-14 | -0.643 | 0.08822 | -0.041 | -7.286
-13.5 | -0.651 | 0.08156 | -0.043 | -7.976
-13 | -0.66 | 0.0699 | -0.049 | -9.436
-12.5 | -0.71 | 0.03174 | -0.065 | -22.364
-12 | -0.692 | 0.03289 | -0.064 | -21.052
-11.5 | -0.728 | 0.01405 | -0.072 | -51.78
-11 | -0.712 | 0.01241 | -0.074 | -57.319
-10.5 | -0.688 | 0.01105 | -0.075 | -62.229
-10 | -0.658 | 0.01022 | -0.076 | -64.369
-9.5 | -0.624 | 0.00957 | -0.077 | -65.162
-9 | -0.586 | 0.0091 | -0.078 | -64.352
-8.5 | -0.544 | 0.00866 | -0.079 | -62.846
-8 | -0.497 | 0.00822 | -0.08 | -60.497
-7.5 | -0.448 | 0.00788 | -0.08 | -56.821
-7 | -0.396 | 0.00763 | -0.081 | -51.895
-6.5 | -0.342 | 0.00754 | -0.081 | -45.321
-6 | -0.287 | 0.00732 | -0.082 | -39.143
-5.5 | -0.23 | 0.00716 | -0.082 | -32.12
-5 | -0.172 | 0.00701 | -0.083 | -24.565
-4.5 | -0.114 | 0.00687 | -0.083 | -16.552
-4 | -0.055 | 0.00673 | -0.084 | -8.105
-3.5 | 0.005 | 0.00663 | -0.084 | 0.745
-3 | 0.065 | 0.00545 | -0.085 | 11.883
-2.5 | 0.125 | 0.00528 | -0.085 | 23.618
-2 | 0.185 | 0.00523 | -0.086 | 35.272
-1.5 | 0.245 | 0.00523 | -0.086 | 46.798
-1 | 0.305 | 0.00527 | -0.087 | 57.795
-0.5 | 0.365 | 0.00533 | -0.087 | 68.386
0 | 0.425 | 0.00539 | -0.088 | 78.878
0.5 | 0.485 | 0.00545 | -0.088 | 89.001
1 | 0.543 | 0.00554 | -0.089 | 98.053
1.5 | 0.603 | 0.00565 | -0.089 | 106.705
2 | 0.662 | 0.00579 | -0.089 | 114.444
2.5 | 0.721 | 0.00596 | -0.09 | 120.989
3 | 0.779 | 0.0062 | -0.09 | 125.669
3.5 | 0.836 | 0.00665 | -0.091 | 125.635
4 | 0.892 | 0.00726 | -0.091 | 122.942
4.5 | 0.946 | 0.00777 | -0.091 | 121.705
5 | 0.999 | 0.00914 | -0.092 | 109.289
5.5 | 1.05 | 0.00944 | -0.092 | 111.243
6 | 1.099 | 0.00978 | -0.093 | 112.307
6.5 | 1.143 | 0.01023 | -0.093 | 111.731
7 | 1.183 | 0.01065 | -0.093 | 111.131
7.5 | 1.219 | 0.01106 | -0.094 | 110.17
8 | 1.25 | 0.01084 | -0.094 | 115.297
8.5 | 1.275 | 0.01136 | -0.094 | 112.296
9 | 1.295 | 0.01187 | -0.095 | 109.113
9.5 | 1.308 | 0.01432 | -0.095 | 91.351
10 | 1.314 | 0.01511 | -0.095 | 87.006
10.5 | 1.313 | 0.01597 | -0.095 | 82.199
11 | 1.302 | 0.01704 | -0.095 | 76.427
11.5 | 1.279 | 0.01827 | -0.094 | 70.021
12 | 1.248 | 0.0198 | -0.094 | 63.024
12.5 | 1.21 | 0.02169 | -0.093 | 55.807
13 | 1.165 | 0.02451 | -0.093 | 47.526
13.5 | 1.112 | 0.02863 | -0.091 | 38.856
14 | 1.046 | 0.03735 | -0.088 | 27.992
14.5 | 0.938 | 0.06797 | -0.077 | 13.803
15 | 0.855 | 0.09977 | -0.062 | 8.574

## 40. Re 5M Mach 0.25 (1)
BIGFOIL.COM POLAR EXPORT
NACA63-412
NACA63-412 |  |  |  | Cl Max: | 1.276 | at alpha= | 9 | deg
JavaFoil+Calcfoil stall+Eppler ext transition |  |  |  | L/D Max: | 126.863 | at alpha= | 3 | deg
Re: | 5000000 |  |  | Cd Min: | 0.00527 | at alpha= | -1.5 | deg
Mach: | 0.25 |  |  | Cl=0 at alpha= | -3.541 | deg
|  |  |  | @ Cl=0.1, Cd= | 0.0054094
|  |  |  | @ Cl=0.4, Cd= | 0.0053942
|  |  |  | @ Cl=0.6, Cd= | 0.10751
alpha (deg) | Cl | Cd | Cm | Cl/Cd
-15.5 | -0.358 | 0.12456 | -0.034 | -2.877
-15 | -0.409 | 0.11333 | -0.035 | -3.612
-14.5 | -0.455 | 0.10458 | -0.036 | -4.353
-14 | -0.495 | 0.09782 | -0.036 | -5.063
-13.5 | -0.529 | 0.09156 | -0.036 | -5.776
-13 | -0.554 | 0.08636 | -0.037 | -6.416
-12.5 | -0.569 | 0.0799 | -0.039 | -7.116
-12 | -0.576 | 0.07504 | -0.04 | -7.675
-11.5 | -0.584 | 0.0638 | -0.049 | -9.156
-11 | -0.584 | 0.05561 | -0.053 | -10.506
-10.5 | -0.657 | 0.01328 | -0.076 | -49.502
-10 | -0.639 | 0.01168 | -0.077 | -54.663
-9.5 | -0.614 | 0.01038 | -0.078 | -59.169
-9 | -0.582 | 0.00966 | -0.08 | -60.201
-8.5 | -0.545 | 0.00908 | -0.081 | -59.974
-8 | -0.503 | 0.00837 | -0.082 | -60.051
-7.5 | -0.454 | 0.00818 | -0.082 | -55.555
-7 | -0.403 | 0.00784 | -0.083 | -51.382
-6.5 | -0.349 | 0.00752 | -0.083 | -46.429
-6 | -0.293 | 0.00731 | -0.084 | -40.094
-5.5 | -0.236 | 0.0073 | -0.084 | -32.272
-5 | -0.177 | 0.00708 | -0.085 | -24.943
-4.5 | -0.117 | 0.00694 | -0.086 | -16.804
-4 | -0.056 | 0.00686 | -0.086 | -8.166
-3.5 | 0.005 | 0.0067 | -0.087 | 0.757
-3 | 0.066 | 0.00553 | -0.087 | 12.011
-2.5 | 0.128 | 0.00531 | -0.088 | 24.124
-2 | 0.19 | 0.00529 | -0.088 | 35.854
-1.5 | 0.252 | 0.00527 | -0.089 | 47.782
-1 | 0.313 | 0.00531 | -0.089 | 58.955
-0.5 | 0.375 | 0.00537 | -0.09 | 69.745
0 | 0.437 | 0.00543 | -0.09 | 80.42
0.5 | 0.498 | 0.0055 | -0.091 | 90.584
1 | 0.558 | 0.0056 | -0.091 | 99.665
1.5 | 0.619 | 0.00572 | -0.091 | 108.367
2 | 0.68 | 0.00587 | -0.092 | 115.869
2.5 | 0.74 | 0.00607 | -0.092 | 121.878
3 | 0.8 | 0.0063 | -0.093 | 126.863
3.5 | 0.858 | 0.00688 | -0.093 | 124.833
4 | 0.915 | 0.00749 | -0.094 | 122.24
4.5 | 0.97 | 0.00896 | -0.094 | 108.221
5 | 1.023 | 0.00941 | -0.094 | 108.766
5.5 | 1.075 | 0.00975 | -0.095 | 110.242
6 | 1.123 | 0.01018 | -0.095 | 110.269
6.5 | 1.165 | 0.01066 | -0.095 | 109.316
7 | 1.202 | 0.01106 | -0.096 | 108.642
7.5 | 1.232 | 0.01092 | -0.096 | 112.796
8 | 1.255 | 0.01147 | -0.096 | 109.388
8.5 | 1.27 | 0.01205 | -0.097 | 105.455
9 | 1.276 | 0.01461 | -0.097 | 87.288
9.5 | 1.27 | 0.01552 | -0.097 | 81.854
10 | 1.253 | 0.01662 | -0.097 | 75.398
10.5 | 1.225 | 0.0179 | -0.097 | 68.452
11 | 1.182 | 0.01973 | -0.096 | 59.91
11.5 | 1.113 | 0.02272 | -0.095 | 48.993
12 | 0.98 | 0.04065 | -0.086 | 24.115
12.5 | 0.825 | 0.08471 | -0.056 | 9.739
13 | 0.752 | 0.09298 | -0.051 | 8.088
13.5 | 0.676 | 0.10134 | -0.049 | 6.668
14 | 0.596 | 0.10751 | -0.049 | 5.54

## 41. Re 5M Mach 0.50 (1)
BIGFOIL.COM POLAR EXPORT
NACA63-412
NACA63-412 |  |  |  | Cl Max: | 1.272 | at alpha= | 20 | deg
JavaFoil+Calcfoil stall+Eppler ext transition |  |  |  | L/D Max: | 133.501 | at alpha= | 3.5 | deg
Re: | 5000000 |  |  | Cd Min: | 0.00547 | at alpha= | -1.5 | deg
Mach: | 0.5 |  |  | Cl=0 at alpha= | -3.5441 | deg
|  |  |  | @ Cl=0.1, Cd= | 0.0062854
|  |  |  | @ Cl=0.4, Cd= | 0.0055752
|  |  |  | @ Cl=0.6, Cd= | 0.0058434
alpha (deg) | Cl | Cd | Cm | Cl/Cd
-20 | -0.899 | 0.15724 | -0.044 | -5.72
-19.5 | -0.873 | 0.15077 | -0.044 | -5.787
-19 | -0.847 | 0.15004 | -0.045 | -5.645
-18.5 | -0.818 | 0.14482 | -0.044 | -5.648
-18 | -0.79 | 0.13942 | -0.043 | -5.668
-17.5 | -0.763 | 0.13681 | -0.043 | -5.579
-17 | -0.736 | 0.13108 | -0.044 | -5.618
-16.5 | -0.71 | 0.12602 | -0.045 | -5.634
-16 | -0.681 | 0.12273 | -0.043 | -5.552
-15.5 | -0.654 | 0.11672 | -0.043 | -5.604
-15 | -0.627 | 0.11465 | -0.043 | -5.47
-14.5 | -0.6 | 0.11076 | -0.044 | -5.418
-14 | -0.573 | 0.10446 | -0.043 | -5.483
-13.5 | -0.545 | 0.09872 | -0.043 | -5.521
-13 | -0.518 | 0.08972 | -0.044 | -5.776
-12.5 | -0.491 | 0.08164 | -0.044 | -6.016
-12 | -0.464 | 0.07604 | -0.045 | -6.106
-11.5 | -0.437 | 0.07555 | -0.046 | -5.786
-11 | -0.408 | 0.07602 | -0.042 | -5.371
-10.5 | -0.381 | 0.06782 | -0.043 | -5.622
-10 | -0.355 | 0.06224 | -0.046 | -5.699
-9.5 | -0.329 | 0.05607 | -0.051 | -5.872
-9 | -0.299 | 0.06647 | -0.04 | -4.492
-8.5 | -0.272 | 0.05638 | -0.042 | -4.816
-8 | -0.244 | 0.05353 | -0.039 | -4.554
-7.5 | -0.346 | 0.04084 | -0.061 | -8.47
-7 | -0.402 | 0.00955 | -0.091 | -42.088
-6.5 | -0.366 | 0.0088 | -0.092 | -41.54
-6 | -0.316 | 0.00778 | -0.094 | -40.573
-5.5 | -0.258 | 0.0078 | -0.094 | -33.033
-5 | -0.195 | 0.00751 | -0.095 | -25.924
-4.5 | -0.129 | 0.00724 | -0.096 | -17.872
-4 | -0.062 | 0.007 | -0.096 | -8.908
-3.5 | 0.006 | 0.00684 | -0.097 | 0.827
-3 | 0.074 | 0.00673 | -0.097 | 11.013
-2.5 | 0.143 | 0.00555 | -0.098 | 25.76
-2 | 0.212 | 0.00548 | -0.098 | 38.694
-1.5 | 0.281 | 0.00547 | -0.099 | 51.422
-1 | 0.35 | 0.00551 | -0.1 | 63.55
-0.5 | 0.419 | 0.0056 | -0.1 | 74.832
0 | 0.488 | 0.00564 | -0.101 | 86.494
0.5 | 0.557 | 0.00576 | -0.101 | 96.606
1 | 0.624 | 0.00589 | -0.102 | 105.8
1.5 | 0.692 | 0.00606 | -0.102 | 114.099
2 | 0.76 | 0.00624 | -0.103 | 121.764
2.5 | 0.826 | 0.00645 | -0.103 | 128.104
3 | 0.892 | 0.00686 | -0.104 | 129.936
3.5 | 0.955 | 0.00715 | -0.104 | 133.501
4 | 1.015 | 0.00962 | -0.105 | 105.433
4.5 | 1.071 | 0.01021 | -0.105 | 104.96
5 | 1.122 | 0.01083 | -0.105 | 103.596
5.5 | 1.165 | 0.01085 | -0.106 | 107.36
6 | 1.195 | 0.01154 | -0.106 | 103.481
6.5 | 1.189 | 0.01404 | -0.106 | 84.699
7 | 1.111 | 0.01536 | -0.107 | 72.304
7.5 | 0.601 | 0.05082 | -0.058 | 11.829
8 | 0.76 | 0.01827 | -0.106 | 41.578
8.5 | 0.65 | 0.06037 | -0.05 | 10.774
9 | 0.819 | 0.01996 | -0.106 | 41.054
9.5 | 0.809 | 0.02888 | -0.1 | 28.008
10 | 0.731 | 0.07118 | -0.055 | 10.275
10.5 | 0.762 | 0.07211 | -0.062 | 10.571
11 | 0.787 | 0.0739 | -0.061 | 10.652
11.5 | 0.81 | 0.08338 | -0.057 | 9.719
12 | 0.837 | 0.09183 | -0.058 | 9.118
12.5 | 0.862 | 0.09308 | -0.057 | 9.266
13 | 0.888 | 0.09617 | -0.058 | 9.237
13.5 | 0.917 | 0.10216 | -0.061 | 8.972
14 | 0.948 | 0.10717 | -0.066 | 8.847
14.5 | 0.968 | 0.11103 | -0.061 | 8.716
15 | 0.994 | 0.11534 | -0.062 | 8.62
15.5 | 1.028 | 0.11852 | -0.069 | 8.672
16 | 1.048 | 0.12214 | -0.065 | 8.577
16.5 | 1.073 | 0.12489 | -0.065 | 8.593
17 | 1.103 | 0.13001 | -0.068 | 8.482
17.5 | 1.138 | 0.13253 | -0.074 | 8.59
18 | 1.153 | 0.13988 | -0.068 | 8.24
18.5 | 1.178 | 0.14298 | -0.069 | 8.242
19 | 1.207 | 0.14875 | -0.071 | 8.113
19.5 | 1.247 | 0.14616 | -0.078 | 8.531
20 | 1.272 | 0.15696 | -0.078 | 8.105

## 42. Re 6M Mach 0.00 (1)
BIGFOIL.COM POLAR EXPORT
NACA63-412
NACA63-412 |  |  |  | Cl Max: | 1.325 | at alpha= | 10.5 | deg
JavaFoil+Calcfoil stall+Eppler ext transition |  |  |  | L/D Max: | 124.229 | at alpha= | 3 | deg
Re: | 6000000 |  |  | Cd Min: | 0.00518 | at alpha= | -2 | deg
Mach: | 0 |  |  | Cl=0 at alpha= | -3.5424 | deg
|  |  |  | @ Cl=0.1, Cd= | 0.005364
|  |  |  | @ Cl=0.4, Cd= | 0.005287
|  |  |  | @ Cl=0.6, Cd= | 0.00559
alpha (deg) | Cl | Cd | Cm | Cl/Cd
-17.5 | -0.564 | 0.13355 | -0.034 | -4.224
-17 | -0.583 | 0.128 | -0.034 | -4.551
-16.5 | -0.601 | 0.1189 | -0.036 | -5.053
-16 | -0.617 | 0.11102 | -0.037 | -5.558
-15.5 | -0.631 | 0.10503 | -0.037 | -6.008
-15 | -0.645 | 0.0964 | -0.04 | -6.694
-14.5 | -0.656 | 0.08969 | -0.042 | -7.314
-14 | -0.665 | 0.08178 | -0.045 | -8.136
-13.5 | -0.674 | 0.07266 | -0.049 | -9.27
-13 | -0.74 | 0.02785 | -0.066 | -26.562
-12.5 | -0.751 | 0.01902 | -0.069 | -39.494
-12 | -0.749 | 0.01492 | -0.071 | -50.211
-11.5 | -0.738 | 0.01276 | -0.073 | -57.823
-11 | -0.719 | 0.01143 | -0.074 | -62.913
-10.5 | -0.693 | 0.01037 | -0.075 | -66.799
-10 | -0.661 | 0.00969 | -0.076 | -68.238
-9.5 | -0.626 | 0.00919 | -0.077 | -68.101
-9 | -0.588 | 0.00853 | -0.078 | -68.939
-8.5 | -0.544 | 0.00839 | -0.079 | -64.785
-8 | -0.496 | 0.00796 | -0.079 | -62.363
-7.5 | -0.446 | 0.00787 | -0.08 | -56.67
-7 | -0.394 | 0.00755 | -0.08 | -52.199
-6.5 | -0.341 | 0.00734 | -0.081 | -46.369
-6 | -0.285 | 0.00715 | -0.081 | -39.908
-5.5 | -0.229 | 0.00697 | -0.082 | -32.844
-5 | -0.171 | 0.00686 | -0.082 | -24.961
-4.5 | -0.113 | 0.00673 | -0.083 | -16.809
-4 | -0.054 | 0.00659 | -0.083 | -8.237
-3.5 | 0.005 | 0.00651 | -0.084 | 0.755
-3 | 0.064 | 0.00549 | -0.084 | 11.722
-2.5 | 0.124 | 0.00528 | -0.085 | 23.493
-2 | 0.184 | 0.00518 | -0.085 | 35.464
-1.5 | 0.244 | 0.00519 | -0.086 | 46.979
-1 | 0.303 | 0.00521 | -0.086 | 58.221
-0.5 | 0.363 | 0.00525 | -0.087 | 69.064
0 | 0.423 | 0.00531 | -0.087 | 79.537
0.5 | 0.482 | 0.00538 | -0.088 | 89.584
1 | 0.541 | 0.00547 | -0.088 | 98.838
1.5 | 0.6 | 0.00559 | -0.089 | 107.368
2 | 0.659 | 0.00572 | -0.089 | 115.172
2.5 | 0.717 | 0.00594 | -0.089 | 120.672
3 | 0.775 | 0.00624 | -0.09 | 124.229
3.5 | 0.832 | 0.00679 | -0.09 | 122.613
4 | 0.888 | 0.00739 | -0.091 | 120.198
4.5 | 0.942 | 0.00846 | -0.091 | 111.324
5 | 0.994 | 0.00886 | -0.091 | 112.176
5.5 | 1.045 | 0.00917 | -0.092 | 113.996
6 | 1.094 | 0.0095 | -0.092 | 115.25
6.5 | 1.139 | 0.00987 | -0.092 | 115.368
7 | 1.179 | 0.01027 | -0.093 | 114.846
7.5 | 1.216 | 0.01071 | -0.093 | 113.499
8 | 1.248 | 0.01108 | -0.094 | 112.682
8.5 | 1.275 | 0.01086 | -0.094 | 117.454
9 | 1.297 | 0.01134 | -0.094 | 114.368
9.5 | 1.313 | 0.01366 | -0.094 | 96.084
10 | 1.323 | 0.01438 | -0.095 | 91.986
10.5 | 1.325 | 0.01515 | -0.095 | 87.483
11 | 1.319 | 0.01616 | -0.094 | 81.623
11.5 | 1.3 | 0.01724 | -0.094 | 75.422
12 | 1.275 | 0.01853 | -0.094 | 68.772
12.5 | 1.244 | 0.01997 | -0.094 | 62.309
13 | 1.206 | 0.02211 | -0.093 | 54.536
13.5 | 1.163 | 0.02474 | -0.092 | 47.012
14 | 1.115 | 0.02855 | -0.091 | 39.064
14.5 | 1.053 | 0.0368 | -0.089 | 28.612
15 | 0.972 | 0.0561 | -0.082 | 17.333
15.5 | 0.879 | 0.09351 | -0.068 | 9.398

## 43. Re 6M Mach 0.00 (2)
BIGFOIL.COM POLAR EXPORT
NACA63-412
NACA63-412 |  |  |  | Cl Max: | 1.7296 | at alpha= | 15.1891 | deg
Wind Tunnel (NACA-TR-824) |  |  |  | L/D Max: | 113.984 | at alpha= | 3.1593 | deg
Re: | 6000000 |  |  | Cd Min: | 0.0048415 | at alpha= | 1.2135 | deg
Mach: | 0 |  |  | Cl=0 at alpha= | -2.8439 | deg
|  |  |  | @ Cl=0.1, Cd= | 0.0057263
|  |  |  | @ Cl=0.4, Cd= | 0.0048708
|  |  |  | @ Cl=0.6, Cd= | 0.0053692
alpha (deg) | Cl | Cd | Cm | Cl/Cd
-13.3536 | -0.51456
-12.2596 | -1.0145 | 0.01228 | -0.039943 | -82.6144
-10.9621 | -0.93064 | 0.012239 | -0.059539 | -76.0404
-10.1481 | -0.83212 | 0.011101 | -0.06236 | -74.9598
-9.0757 | -0.72539 | 0.010211 | -0.064963 | -71.0435
-6.899 | -0.49895 | 0.0084956 | -0.068658 | -58.7295
-6.2134 | -0.37601 | 0.0076415 | -0.069781 | -49.2059
-4.2002 | -0.15147 | 0.006565 | -0.073935 | -23.0727
-2.9671 | -0.015518 | 0.0063236 | -0.075939 | -2.454
-1.9929 | 0.10727 | 0.0056694 | -0.0777 | 18.9215
-1.0529 | 0.20548 | 0.0049006 | -0.079882 | 41.9291
1.2135 | 0.42468 | 0.0048748 | -0.083355 | 87.1184
2.1877 | 0.57019 | 0.0051964 | -0.084173 | 109.7269
3.1593 | 0.68131 | 0.0059773 | -0.084726 | 113.9835
4.1926 | 0.76135 | 0.0072144 | -0.085407 | 105.5318
5.3558 | 0.86749 | 0.0082223 | -0.086396 | 105.5039
6.1984 | 0.98667 | 0.0091659 | -0.086604 | 107.6459
7.2001 | 1.0911 | 0.010144 | -0.08638 | 107.557
8.2988 | 1.2102 | 0.011301 | -0.087042 | 107.0827
9.2359 | 1.3178 | 0.01244 | -0.088582 | 105.9375
10.204 | 1.414 | 0.013487 | -0.087537 | 104.8435
11.1385 | 1.4922 | 0.015307 | -0.083419 | 97.4837
12.2335 | 1.5785 | 0.017316 | -0.079558 | 91.1577
13.3588 | 1.6451 | 0.017323 | -0.076974 | 94.9702
14.2901 | 1.6874 | 0.017323 | -0.075996 | 97.408
15.1891 | 1.7296 | 0.017323 | -0.076312 | 99.8459
16.5008 | 1.7245 |  | -0.078246
17.5214 | 1.6754

## 44. Re 6M Mach 0.10 (1)
BIGFOIL.COM POLAR EXPORT
NACA63-412
NACA63-412 |  |  |  | Cl Max: | 1.316 | at alpha= | 10 | deg
JavaFoil+Calcfoil stall+Eppler ext transition |  |  |  | L/D Max: | 124.105 | at alpha= | 3 | deg
Re: | 6000000 |  |  | Cd Min: | 0.00518 | at alpha= | -1.5 | deg
Mach: | 0.1 |  |  | Cl=0 at alpha= | -3.5417 | deg
|  |  |  | @ Cl=0.1, Cd= | 0.0053783
|  |  |  | @ Cl=0.4, Cd= | 0.0053025
|  |  |  | @ Cl=0.6, Cd= | 0.005604
alpha (deg) | Cl | Cd | Cm | Cl/Cd
-17.5 | -0.524 | 0.13956 | -0.033 | -3.752
-17 | -0.545 | 0.12991 | -0.034 | -4.199
-16.5 | -0.566 | 0.12378 | -0.034 | -4.573
-16 | -0.586 | 0.11426 | -0.036 | -5.13
-15.5 | -0.605 | 0.10376 | -0.039 | -5.836
-15 | -0.621 | 0.09877 | -0.039 | -6.283
-14.5 | -0.634 | 0.09236 | -0.041 | -6.866
-14 | -0.645 | 0.08541 | -0.043 | -7.555
-13.5 | -0.655 | 0.07713 | -0.046 | -8.495
-13 | -0.693 | 0.04645 | -0.06 | -14.917
-12.5 | -0.733 | 0.02215 | -0.068 | -33.084
-12 | -0.721 | 0.02122 | -0.069 | -33.965
-11.5 | -0.731 | 0.01314 | -0.073 | -55.628
-11 | -0.714 | 0.01175 | -0.074 | -60.779
-10.5 | -0.69 | 0.01058 | -0.075 | -65.203
-10 | -0.66 | 0.00983 | -0.076 | -67.102
-9.5 | -0.626 | 0.00925 | -0.077 | -67.655
-9 | -0.587 | 0.00837 | -0.078 | -70.204
-8.5 | -0.545 | 0.00839 | -0.079 | -64.927
-8 | -0.497 | 0.00804 | -0.08 | -61.828
-7.5 | -0.448 | 0.00787 | -0.08 | -56.913
-7 | -0.396 | 0.00763 | -0.081 | -51.883
-6.5 | -0.342 | 0.00741 | -0.081 | -46.148
-6 | -0.287 | 0.00722 | -0.082 | -39.709
-5.5 | -0.23 | 0.00702 | -0.082 | -32.728
-5 | -0.172 | 0.00685 | -0.083 | -25.142
-4.5 | -0.114 | 0.00671 | -0.083 | -16.938
-4 | -0.055 | 0.00663 | -0.084 | -8.231
-3.5 | 0.005 | 0.0065 | -0.084 | 0.761
-3 | 0.065 | 0.00553 | -0.085 | 11.709
-2.5 | 0.125 | 0.00527 | -0.085 | 23.628
-2 | 0.185 | 0.0052 | -0.086 | 35.488
-1.5 | 0.245 | 0.00518 | -0.086 | 47.254
-1 | 0.305 | 0.00524 | -0.087 | 58.152
-0.5 | 0.365 | 0.00525 | -0.087 | 69.511
0 | 0.425 | 0.00534 | -0.088 | 79.623
0.5 | 0.485 | 0.00542 | -0.088 | 89.509
1 | 0.543 | 0.00549 | -0.089 | 98.896
1.5 | 0.603 | 0.00561 | -0.089 | 107.372
2 | 0.662 | 0.00576 | -0.089 | 115.048
2.5 | 0.721 | 0.00594 | -0.09 | 121.264
3 | 0.779 | 0.00627 | -0.09 | 124.105
3.5 | 0.836 | 0.00683 | -0.091 | 122.398
4 | 0.892 | 0.00744 | -0.091 | 119.908
4.5 | 0.946 | 0.00849 | -0.091 | 111.364
5 | 0.999 | 0.00891 | -0.092 | 112.111
5.5 | 1.05 | 0.0092 | -0.092 | 114.127
6 | 1.099 | 0.00953 | -0.093 | 115.295
6.5 | 1.143 | 0.00996 | -0.093 | 114.76
7 | 1.183 | 0.01032 | -0.093 | 114.642
7.5 | 1.219 | 0.01079 | -0.094 | 112.936
8 | 1.25 | 0.01119 | -0.094 | 111.714
8.5 | 1.276 | 0.011 | -0.094 | 115.961
9 | 1.296 | 0.01151 | -0.095 | 112.561
9.5 | 1.309 | 0.01388 | -0.095 | 94.335
10 | 1.316 | 0.01468 | -0.095 | 89.665
10.5 | 1.315 | 0.01546 | -0.095 | 85.048
11 | 1.305 | 0.01647 | -0.095 | 79.239
11.5 | 1.282 | 0.01762 | -0.095 | 72.755
12 | 1.251 | 0.01905 | -0.094 | 65.658
12.5 | 1.214 | 0.02067 | -0.094 | 58.769
13 | 1.17 | 0.02323 | -0.093 | 50.343
13.5 | 1.119 | 0.02666 | -0.092 | 41.97
14 | 1.061 | 0.03229 | -0.09 | 32.853
14.5 | 0.971 | 0.05165 | -0.083 | 18.791
15 | 0.865 | 0.09233 | -0.066 | 9.366

## 45. Re 6M Mach 0.25 (1)
BIGFOIL.COM POLAR EXPORT
NACA63-412
NACA63-412 |  |  |  | Cl Max: | 1.277 | at alpha= | 9 | deg
JavaFoil+Calcfoil stall+Eppler ext transition |  |  |  | L/D Max: | 123.802 | at alpha= | 3 | deg
Re: | 6000000 |  |  | Cd Min: | 0.00521 | at alpha= | -1.5 | deg
Mach: | 0.25 |  |  | Cl=0 at alpha= | -3.541 | deg
|  |  |  | @ Cl=0.1, Cd= | 0.0054529
|  |  |  | @ Cl=0.4, Cd= | 0.0053523
|  |  |  | @ Cl=0.6, Cd= | 0.10619
alpha (deg) | Cl | Cd | Cm | Cl/Cd
-15.5 | -0.358 | 0.12339 | -0.034 | -2.905
-15 | -0.41 | 0.11276 | -0.035 | -3.632
-14.5 | -0.455 | 0.10357 | -0.036 | -4.398
-14 | -0.495 | 0.09752 | -0.037 | -5.081
-13.5 | -0.529 | 0.09058 | -0.037 | -5.843
-13 | -0.555 | 0.08486 | -0.039 | -6.54
-12.5 | -0.57 | 0.07823 | -0.041 | -7.281
-12 | -0.577 | 0.07372 | -0.042 | -7.829
-11.5 | -0.618 | 0.04067 | -0.063 | -15.199
-11 | -0.648 | 0.02171 | -0.071 | -29.851
-10.5 | -0.661 | 0.01241 | -0.076 | -53.222
-10 | -0.641 | 0.0111 | -0.077 | -57.775
-9.5 | -0.616 | 0.00998 | -0.079 | -61.71
-9 | -0.583 | 0.00934 | -0.08 | -62.469
-8.5 | -0.546 | 0.00881 | -0.081 | -61.988
-8 | -0.503 | 0.00833 | -0.082 | -60.403
-7.5 | -0.455 | 0.00798 | -0.082 | -56.926
-7 | -0.403 | 0.00766 | -0.083 | -52.601
-6.5 | -0.349 | 0.0074 | -0.083 | -47.183
-6 | -0.293 | 0.00731 | -0.084 | -40.109
-5.5 | -0.236 | 0.00713 | -0.084 | -33.044
-5 | -0.177 | 0.00697 | -0.085 | -25.32
-4.5 | -0.117 | 0.00684 | -0.086 | -17.067
-4 | -0.056 | 0.0067 | -0.086 | -8.363
-3.5 | 0.005 | 0.00656 | -0.087 | 0.773
-3 | 0.066 | 0.00559 | -0.087 | 11.892
-2.5 | 0.128 | 0.00534 | -0.088 | 23.975
-2 | 0.19 | 0.00525 | -0.088 | 36.154
-1.5 | 0.252 | 0.00521 | -0.089 | 48.312
-1 | 0.313 | 0.00527 | -0.089 | 59.423
-0.5 | 0.375 | 0.00532 | -0.09 | 70.505
0 | 0.437 | 0.0054 | -0.09 | 80.884
0.5 | 0.498 | 0.00547 | -0.091 | 91.146
1 | 0.558 | 0.00555 | -0.091 | 100.523
1.5 | 0.619 | 0.00569 | -0.091 | 108.924
2 | 0.68 | 0.00583 | -0.092 | 116.587
2.5 | 0.74 | 0.00606 | -0.092 | 122.23
3 | 0.8 | 0.00646 | -0.093 | 123.802
3.5 | 0.858 | 0.00701 | -0.093 | 122.508
4 | 0.915 | 0.00773 | -0.094 | 118.358
4.5 | 0.97 | 0.00874 | -0.094 | 110.973
5 | 1.023 | 0.00917 | -0.094 | 111.627
5.5 | 1.075 | 0.0095 | -0.095 | 113.16
6 | 1.123 | 0.00991 | -0.095 | 113.273
6.5 | 1.165 | 0.01037 | -0.095 | 112.364
7 | 1.202 | 0.01079 | -0.096 | 111.386
7.5 | 1.232 | 0.01128 | -0.096 | 109.286
8 | 1.255 | 0.01111 | -0.097 | 113.013
8.5 | 1.271 | 0.01165 | -0.097 | 109.119
9 | 1.277 | 0.01414 | -0.097 | 90.312
9.5 | 1.272 | 0.01508 | -0.097 | 84.332
10 | 1.256 | 0.01602 | -0.097 | 78.375
10.5 | 1.228 | 0.0172 | -0.097 | 71.401
11 | 1.185 | 0.019 | -0.096 | 62.348
11.5 | 1.118 | 0.02163 | -0.095 | 51.676
12 | 1.015 | 0.03048 | -0.091 | 33.287
12.5 | 0.828 | 0.08254 | -0.058 | 10.031
13 | 0.754 | 0.09114 | -0.053 | 8.27
13.5 | 0.677 | 0.09888 | -0.05 | 6.842
14 | 0.596 | 0.10619 | -0.05 | 5.616

## 46. Re 6M Mach 0.50 (1)
BIGFOIL.COM POLAR EXPORT
NACA63-412
NACA63-412 |  |  |  | Cl Max: | 1.278 | at alpha= | 20 | deg
JavaFoil+Calcfoil stall+Eppler ext transition |  |  |  | L/D Max: | 130.347 | at alpha= | 3.5 | deg
Re: | 6000000 |  |  | Cd Min: | 0.00542 | at alpha= | -2 | deg
Mach: | 0.5 |  |  | Cl=0 at alpha= | -3.5441 | deg
|  |  |  | @ Cl=0.1, Cd= | 0.0062158
|  |  |  | @ Cl=0.4, Cd= | 0.0054935
|  |  |  | @ Cl=0.6, Cd= | 0.0057855
alpha (deg) | Cl | Cd | Cm | Cl/Cd
-20 | -0.9 | 0.15398 | -0.044 | -5.842
-19.5 | -0.873 | 0.14889 | -0.044 | -5.861
-19 | -0.848 | 0.1464 | -0.046 | -5.789
-18.5 | -0.819 | 0.14126 | -0.044 | -5.797
-18 | -0.791 | 0.13665 | -0.044 | -5.785
-17.5 | -0.764 | 0.13394 | -0.044 | -5.701
-17 | -0.737 | 0.12829 | -0.044 | -5.743
-16.5 | -0.71 | 0.12425 | -0.045 | -5.717
-16 | -0.682 | 0.11767 | -0.044 | -5.798
-15.5 | -0.655 | 0.11126 | -0.044 | -5.883
-15 | -0.628 | 0.1037 | -0.044 | -6.052
-14.5 | -0.601 | 0.09691 | -0.044 | -6.198
-14 | -0.573 | 0.1043 | -0.044 | -5.494
-13.5 | -0.546 | 0.09734 | -0.044 | -5.605
-13 | -0.519 | 0.08723 | -0.045 | -5.947
-12.5 | -0.493 | 0.08001 | -0.047 | -6.156
-12 | -0.467 | 0.07331 | -0.049 | -6.367
-11.5 | -0.438 | 0.07372 | -0.047 | -5.936
-11 | -0.408 | 0.07542 | -0.043 | -5.416
-10.5 | -0.382 | 0.06792 | -0.045 | -5.621
-10 | -0.356 | 0.06061 | -0.049 | -5.874
-9.5 | -0.354 | 0.03254 | -0.073 | -10.886
-9 | -0.299 | 0.06081 | -0.041 | -4.913
-8.5 | -0.272 | 0.05607 | -0.043 | -4.845
-8 | -0.244 | 0.053 | -0.04 | -4.601
-7.5 | -0.405 | 0.01099 | -0.089 | -36.862
-7 | -0.402 | 0.00929 | -0.091 | -43.315
-6.5 | -0.366 | 0.00857 | -0.093 | -42.75
-6 | -0.316 | 0.00777 | -0.094 | -40.672
-5.5 | -0.258 | 0.00764 | -0.094 | -33.74
-5 | -0.195 | 0.00726 | -0.095 | -26.842
-4.5 | -0.129 | 0.00708 | -0.096 | -18.278
-4 | -0.062 | 0.00693 | -0.096 | -8.996
-3.5 | 0.006 | 0.00674 | -0.097 | 0.839
-3 | 0.074 | 0.00657 | -0.097 | 11.293
-2.5 | 0.143 | 0.00563 | -0.098 | 25.395
-2 | 0.212 | 0.00542 | -0.098 | 39.084
-1.5 | 0.281 | 0.00542 | -0.099 | 51.895
-1 | 0.35 | 0.00545 | -0.1 | 64.223
-0.5 | 0.419 | 0.00551 | -0.1 | 76.036
0 | 0.488 | 0.0056 | -0.101 | 87.178
0.5 | 0.557 | 0.00567 | -0.101 | 98.25
1 | 0.624 | 0.00585 | -0.102 | 106.655
1.5 | 0.692 | 0.00598 | -0.102 | 115.676
2 | 0.76 | 0.00621 | -0.103 | 122.272
2.5 | 0.826 | 0.00645 | -0.103 | 128.038
3 | 0.892 | 0.00726 | -0.104 | 122.852
3.5 | 0.955 | 0.00732 | -0.104 | 130.347
4 | 1.015 | 0.00937 | -0.105 | 108.313
4.5 | 1.071 | 0.00993 | -0.105 | 107.877
5 | 1.122 | 0.01053 | -0.105 | 106.622
5.5 | 1.166 | 0.01053 | -0.106 | 110.716
6 | 1.195 | 0.0112 | -0.106 | 106.7
6.5 | 1.19 | 0.01205 | -0.107 | 98.725
7 | 1.112 | 0.01486 | -0.107 | 74.844
7.5 | 0.724 | 0.01742 | -0.105 | 41.596
8 | 0.762 | 0.01768 | -0.106 | 43.083
8.5 | 0.651 | 0.05939 | -0.052 | 10.962
9 | 0.822 | 0.01927 | -0.106 | 42.627
9.5 | 0.839 | 0.02266 | -0.104 | 37.018
10 | 0.732 | 0.06961 | -0.057 | 10.519
10.5 | 0.762 | 0.07186 | -0.062 | 10.608
11 | 0.894 | 0.03365 | -0.1 | 26.553
11.5 | 0.813 | 0.08029 | -0.06 | 10.12
12 | 0.839 | 0.08878 | -0.06 | 9.448
12.5 | 0.864 | 0.08552 | -0.06 | 10.104
13 | 0.89 | 0.094 | -0.059 | 9.463
13.5 | 0.918 | 0.10117 | -0.062 | 9.074
14 | 0.95 | 0.10376 | -0.068 | 9.157
14.5 | 0.968 | 0.10838 | -0.061 | 8.932
15 | 0.996 | 0.11209 | -0.064 | 8.887
15.5 | 1.032 | 0.11385 | -0.071 | 9.066
16 | 1.048 | 0.11837 | -0.065 | 8.852
16.5 | 1.075 | 0.12367 | -0.066 | 8.689
17 | 1.109 | 0.12508 | -0.072 | 8.87
17.5 | 1.146 | 0.12562 | -0.077 | 9.122
18 | 1.153 | 0.13621 | -0.069 | 8.465
18.5 | 1.179 | 0.14257 | -0.069 | 8.268
19 | 1.213 | 0.14346 | -0.074 | 8.459
19.5 | 1.262 | 0.13375 | -0.083 | 9.439
20 | 1.278 | 0.15076 | -0.08 | 8.474

## 47. Re 7M Mach 0.00 (1)
BIGFOIL.COM POLAR EXPORT
NACA63-412
NACA63-412 |  |  |  | Cl Max: | 1.327 | at alpha= | 10.5 | deg
JavaFoil+Calcfoil stall+Eppler ext transition |  |  |  | L/D Max: | 120.749 | at alpha= | 3.5 | deg
Re: | 7000000 |  |  | Cd Min: | 0.00517 | at alpha= | -1.5 | deg
Mach: | 0 |  |  | Cl=0 at alpha= | -3.5424 | deg
|  |  |  | @ Cl=0.1, Cd= | 0.005448
|  |  |  | @ Cl=0.4, Cd= | 0.005267
|  |  |  | @ Cl=0.6, Cd= | 0.00555
alpha (deg) | Cl | Cd | Cm | Cl/Cd
-17.5 | -0.565 | 0.13269 | -0.034 | -4.255
-17 | -0.583 | 0.12569 | -0.035 | -4.638
-16.5 | -0.6 | 0.11967 | -0.035 | -5.016
-16 | -0.618 | 0.10972 | -0.038 | -5.632
-15.5 | -0.632 | 0.10394 | -0.039 | -6.082
-15 | -0.647 | 0.09427 | -0.042 | -6.864
-14.5 | -0.659 | 0.08669 | -0.044 | -7.599
-14 | -0.67 | 0.07702 | -0.048 | -8.703
-13.5 | -0.687 | 0.06178 | -0.054 | -11.126
-13 | -0.751 | 0.02319 | -0.067 | -32.401
-12.5 | -0.757 | 0.0171 | -0.07 | -44.284
-12 | -0.753 | 0.01398 | -0.072 | -53.823
-11.5 | -0.74 | 0.01215 | -0.073 | -60.94
-11 | -0.721 | 0.01097 | -0.074 | -65.709
-10.5 | -0.694 | 0.01003 | -0.075 | -69.229
-10 | -0.663 | 0.0094 | -0.076 | -70.52
-9.5 | -0.628 | 0.00895 | -0.077 | -70.126
-9 | -0.588 | 0.00851 | -0.078 | -69.113
-8.5 | -0.544 | 0.00815 | -0.079 | -66.717
-8 | -0.496 | 0.00796 | -0.079 | -62.37
-7.5 | -0.446 | 0.00763 | -0.08 | -58.477
-7 | -0.394 | 0.00743 | -0.08 | -53.071
-6.5 | -0.341 | 0.00723 | -0.081 | -47.106
-6 | -0.285 | 0.00703 | -0.081 | -40.575
-5.5 | -0.229 | 0.00686 | -0.082 | -33.357
-5 | -0.171 | 0.00676 | -0.082 | -25.348
-4.5 | -0.113 | 0.00664 | -0.083 | -17.04
-4 | -0.054 | 0.00652 | -0.083 | -8.336
-3.5 | 0.005 | 0.00637 | -0.084 | 0.771
-3 | 0.064 | 0.00558 | -0.084 | 11.541
-2.5 | 0.124 | 0.00536 | -0.085 | 23.116
-2 | 0.184 | 0.00518 | -0.085 | 35.461
-1.5 | 0.244 | 0.00517 | -0.086 | 47.138
-1 | 0.303 | 0.0052 | -0.086 | 58.295
-0.5 | 0.363 | 0.00523 | -0.087 | 69.39
0 | 0.423 | 0.00529 | -0.087 | 79.846
0.5 | 0.482 | 0.00538 | -0.088 | 89.674
1 | 0.541 | 0.00544 | -0.088 | 99.392
1.5 | 0.6 | 0.00555 | -0.089 | 107.995
2 | 0.659 | 0.00572 | -0.089 | 115.162
2.5 | 0.717 | 0.00598 | -0.089 | 119.887
3 | 0.775 | 0.00645 | -0.09 | 120.046
3.5 | 0.832 | 0.00689 | -0.09 | 120.749
4 | 0.888 | 0.00771 | -0.091 | 115.066
4.5 | 0.941 | 0.0083 | -0.091 | 113.38
5 | 0.994 | 0.00868 | -0.091 | 114.597
5.5 | 1.046 | 0.00895 | -0.092 | 116.828
6 | 1.094 | 0.00926 | -0.092 | 118.161
6.5 | 1.139 | 0.00966 | -0.092 | 117.818
7 | 1.179 | 0.01003 | -0.093 | 117.542
7.5 | 1.216 | 0.01045 | -0.093 | 116.323
8 | 1.248 | 0.01088 | -0.094 | 114.757
8.5 | 1.275 | 0.01059 | -0.094 | 120.41
9 | 1.297 | 0.01102 | -0.094 | 117.671
9.5 | 1.313 | 0.01165 | -0.094 | 112.763
10 | 1.323 | 0.01406 | -0.095 | 94.143
10.5 | 1.327 | 0.01472 | -0.095 | 90.117
11 | 1.321 | 0.01568 | -0.095 | 84.23
11.5 | 1.303 | 0.0167 | -0.095 | 78.01
12 | 1.277 | 0.01791 | -0.094 | 71.323
12.5 | 1.247 | 0.01923 | -0.094 | 64.857
13 | 1.209 | 0.02119 | -0.093 | 57.058
13.5 | 1.167 | 0.02355 | -0.093 | 49.568
14 | 1.121 | 0.02679 | -0.092 | 41.833
14.5 | 1.064 | 0.03302 | -0.09 | 32.218
15 | 0.996 | 0.04516 | -0.086 | 22.049
15.5 | 0.899 | 0.07915 | -0.075 | 11.358

## 48. Re 7M Mach 0.10 (1)
BIGFOIL.COM POLAR EXPORT
NACA63-412
NACA63-412 |  |  |  | Cl Max: | 1.317 | at alpha= | 10 | deg
JavaFoil+Calcfoil stall+Eppler ext transition |  |  |  | L/D Max: | 120.871 | at alpha= | 3.5 | deg
Re: | 7000000 |  |  | Cd Min: | 0.00516 | at alpha= | -1.5 | deg
Mach: | 0.1 |  |  | Cl=0 at alpha= | -3.5417 | deg
|  |  |  | @ Cl=0.1, Cd= | 0.0054642
|  |  |  | @ Cl=0.4, Cd= | 0.0052908
|  |  |  | @ Cl=0.6, Cd= | 0.005584
alpha (deg) | Cl | Cd | Cm | Cl/Cd
-17.5 | -0.524 | 0.13704 | -0.033 | -3.822
-17 | -0.546 | 0.12821 | -0.034 | -4.256
-16.5 | -0.566 | 0.1226 | -0.035 | -4.618
-16 | -0.587 | 0.11334 | -0.037 | -5.175
-15.5 | -0.606 | 0.1039 | -0.039 | -5.829
-15 | -0.622 | 0.0971 | -0.04 | -6.404
-14.5 | -0.636 | 0.09021 | -0.042 | -7.049
-14 | -0.648 | 0.08275 | -0.045 | -7.832
-13.5 | -0.661 | 0.07209 | -0.049 | -9.167
-13 | -0.724 | 0.02975 | -0.065 | -24.337
-12.5 | -0.742 | 0.01903 | -0.069 | -38.98
-12 | -0.73 | 0.01795 | -0.07 | -40.704
-11.5 | -0.734 | 0.01248 | -0.073 | -58.777
-11 | -0.716 | 0.01125 | -0.074 | -63.674
-10.5 | -0.691 | 0.01021 | -0.075 | -67.739
-10 | -0.661 | 0.00953 | -0.076 | -69.394
-9.5 | -0.627 | 0.009 | -0.077 | -69.676
-9 | -0.589 | 0.00859 | -0.078 | -68.553
-8.5 | -0.545 | 0.00823 | -0.079 | -66.189
-8 | -0.497 | 0.00795 | -0.08 | -62.612
-7.5 | -0.448 | 0.00772 | -0.08 | -57.974
-7 | -0.396 | 0.0075 | -0.081 | -52.763
-6.5 | -0.342 | 0.00722 | -0.081 | -47.349
-6 | -0.287 | 0.00702 | -0.082 | -40.799
-5.5 | -0.23 | 0.00691 | -0.082 | -33.246
-5 | -0.172 | 0.00674 | -0.083 | -25.527
-4.5 | -0.114 | 0.00663 | -0.083 | -17.155
-4 | -0.055 | 0.0065 | -0.084 | -8.4
-3.5 | 0.005 | 0.00641 | -0.084 | 0.771
-3 | 0.065 | 0.00561 | -0.085 | 11.541
-2.5 | 0.125 | 0.00536 | -0.085 | 23.247
-2 | 0.185 | 0.00518 | -0.086 | 35.66
-1.5 | 0.245 | 0.00516 | -0.086 | 47.464
-1 | 0.305 | 0.0052 | -0.087 | 58.644
-0.5 | 0.365 | 0.00525 | -0.087 | 69.457
0 | 0.425 | 0.00532 | -0.088 | 79.893
0.5 | 0.485 | 0.00538 | -0.088 | 90.162
1 | 0.543 | 0.00547 | -0.089 | 99.387
1.5 | 0.603 | 0.00559 | -0.089 | 107.845
2 | 0.662 | 0.00574 | -0.089 | 115.257
2.5 | 0.721 | 0.006 | -0.09 | 120.093
3 | 0.779 | 0.00649 | -0.09 | 120.045
3.5 | 0.836 | 0.00692 | -0.091 | 120.871
4 | 0.892 | 0.00779 | -0.091 | 114.549
4.5 | 0.946 | 0.00834 | -0.091 | 113.378
5 | 0.999 | 0.00872 | -0.092 | 114.542
5.5 | 1.05 | 0.009 | -0.092 | 116.695
6 | 1.099 | 0.00934 | -0.093 | 117.646
6.5 | 1.143 | 0.00971 | -0.093 | 117.765
7 | 1.183 | 0.01008 | -0.093 | 117.35
7.5 | 1.219 | 0.01053 | -0.094 | 115.751
8 | 1.25 | 0.01099 | -0.094 | 113.817
8.5 | 1.276 | 0.01073 | -0.094 | 118.909
9 | 1.296 | 0.0112 | -0.095 | 115.707
9.5 | 1.31 | 0.01182 | -0.095 | 110.82
10 | 1.317 | 0.01429 | -0.095 | 92.165
10.5 | 1.317 | 0.01504 | -0.095 | 87.56
11 | 1.307 | 0.01598 | -0.095 | 81.813
11.5 | 1.284 | 0.01706 | -0.095 | 75.279
12 | 1.254 | 0.01839 | -0.095 | 68.17
12.5 | 1.218 | 0.01988 | -0.094 | 61.257
13 | 1.173 | 0.02219 | -0.093 | 52.884
13.5 | 1.124 | 0.02513 | -0.093 | 44.749
14 | 1.069 | 0.02959 | -0.091 | 36.137
14.5 | 0.994 | 0.04141 | -0.087 | 24.013
15 | 0.883 | 0.07957 | -0.073 | 11.096

## 49. Re 7M Mach 0.25 (1)
BIGFOIL.COM POLAR EXPORT
NACA63-412
NACA63-412 |  |  |  | Cl Max: | 1.278 | at alpha= | 9 | deg
JavaFoil+Calcfoil stall+Eppler ext transition |  |  |  | L/D Max: | 120.844 | at alpha= | 2.5 | deg
Re: | 7000000 |  |  | Cd Min: | 0.00522 | at alpha= | -1.5 | deg
Mach: | 0.25 |  |  | Cl=0 at alpha= | -3.541 | deg
|  |  |  | @ Cl=0.1, Cd= | 0.0055384
|  |  |  | @ Cl=0.4, Cd= | 0.0053142
|  |  |  | @ Cl=0.6, Cd= | 0.10465
alpha (deg) | Cl | Cd | Cm | Cl/Cd
-15.5 | -0.359 | 0.12137 | -0.035 | -2.954
-15 | -0.41 | 0.11263 | -0.036 | -3.637
-14.5 | -0.456 | 0.10272 | -0.037 | -4.436
-14 | -0.496 | 0.09676 | -0.037 | -5.123
-13.5 | -0.53 | 0.08968 | -0.038 | -5.91
-13 | -0.556 | 0.08349 | -0.04 | -6.655
-12.5 | -0.571 | 0.07662 | -0.043 | -7.454
-12 | -0.579 | 0.07222 | -0.044 | -8.011
-11.5 | -0.653 | 0.02353 | -0.07 | -27.751
-11 | -0.662 | 0.0169 | -0.073 | -39.19
-10.5 | -0.663 | 0.01181 | -0.076 | -56.129
-10 | -0.643 | 0.01068 | -0.078 | -60.207
-9.5 | -0.617 | 0.00966 | -0.079 | -63.876
-9 | -0.585 | 0.00907 | -0.08 | -64.431
-8.5 | -0.547 | 0.00836 | -0.081 | -65.479
-8 | -0.503 | 0.00816 | -0.082 | -61.683
-7.5 | -0.455 | 0.00782 | -0.082 | -58.104
-7 | -0.403 | 0.00749 | -0.083 | -53.8
-6.5 | -0.349 | 0.00738 | -0.083 | -47.335
-6 | -0.293 | 0.00721 | -0.084 | -40.687
-5.5 | -0.236 | 0.00698 | -0.084 | -33.741
-5 | -0.177 | 0.00682 | -0.085 | -25.878
-4.5 | -0.117 | 0.00669 | -0.086 | -17.439
-4 | -0.056 | 0.00662 | -0.086 | -8.468
-3.5 | 0.005 | 0.00647 | -0.087 | 0.784
-3 | 0.066 | 0.00567 | -0.087 | 11.713
-2.5 | 0.128 | 0.00543 | -0.088 | 23.582
-2 | 0.19 | 0.00524 | -0.088 | 36.19
-1.5 | 0.252 | 0.00522 | -0.089 | 48.23
-1 | 0.313 | 0.00523 | -0.089 | 59.9
-0.5 | 0.375 | 0.00529 | -0.09 | 70.827
0 | 0.437 | 0.00535 | -0.09 | 81.674
0.5 | 0.498 | 0.00542 | -0.091 | 91.849
1 | 0.558 | 0.00553 | -0.091 | 100.983
1.5 | 0.619 | 0.00566 | -0.091 | 109.506
2 | 0.68 | 0.00581 | -0.092 | 117.016
2.5 | 0.74 | 0.00613 | -0.092 | 120.844
3 | 0.8 | 0.00664 | -0.093 | 120.5
3.5 | 0.858 | 0.00712 | -0.093 | 120.591
4 | 0.915 | 0.00804 | -0.094 | 113.93
4.5 | 0.97 | 0.00857 | -0.094 | 113.233
5 | 1.024 | 0.00895 | -0.094 | 114.396
5.5 | 1.075 | 0.00928 | -0.095 | 115.759
6 | 1.123 | 0.00969 | -0.095 | 115.898
6.5 | 1.165 | 0.0101 | -0.096 | 115.385
7 | 1.202 | 0.01055 | -0.096 | 113.9
7.5 | 1.232 | 0.01099 | -0.096 | 112.136
8 | 1.256 | 0.01084 | -0.097 | 115.862
8.5 | 1.271 | 0.01134 | -0.097 | 112.037
9 | 1.278 | 0.01378 | -0.097 | 92.706
9.5 | 1.273 | 0.01467 | -0.097 | 86.818
10 | 1.258 | 0.01556 | -0.097 | 80.825
10.5 | 1.231 | 0.01669 | -0.097 | 73.75
11 | 1.188 | 0.01834 | -0.097 | 64.762
11.5 | 1.122 | 0.02064 | -0.096 | 54.366
12 | 1.032 | 0.02626 | -0.093 | 39.284
12.5 | 0.833 | 0.07874 | -0.062 | 10.584
13 | 0.755 | 0.08951 | -0.055 | 8.437
13.5 | 0.677 | 0.09769 | -0.052 | 6.933
14 | 0.597 | 0.10465 | -0.051 | 5.703

## 50. Re 7M Mach 0.50 (1)
BIGFOIL.COM POLAR EXPORT
NACA63-412
NACA63-412 |  |  |  | Cl Max: | 1.283 | at alpha= | 20 | deg
JavaFoil+Calcfoil stall+Eppler ext transition |  |  |  | L/D Max: | 124.245 | at alpha= | 3.5 | deg
Re: | 7000000 |  |  | Cd Min: | 0.00537 | at alpha= | -1.5 | deg
Mach: | 0.5 |  |  | Cl=0 at alpha= | -3.5441 | deg
|  |  |  | @ Cl=0.1, Cd= | 0.0061772
|  |  |  | @ Cl=0.4, Cd= | 0.0054725
|  |  |  | @ Cl=0.6, Cd= | 0.0057727
alpha (deg) | Cl | Cd | Cm | Cl/Cd
-20 | -0.9 | 0.15062 | -0.044 | -5.974
-19.5 | -0.873 | 0.14635 | -0.044 | -5.964
-19 | -0.848 | 0.14479 | -0.046 | -5.86
-18.5 | -0.82 | 0.13874 | -0.045 | -5.911
-18 | -0.791 | 0.13558 | -0.044 | -5.832
-17.5 | -0.764 | 0.13095 | -0.044 | -5.832
-17 | -0.737 | 0.12774 | -0.044 | -5.769
-16.5 | -0.711 | 0.12268 | -0.045 | -5.794
-16 | -0.683 | 0.1166 | -0.045 | -5.855
-15.5 | -0.655 | 0.10958 | -0.044 | -5.98
-15 | -0.629 | 0.10241 | -0.045 | -6.137
-14.5 | -0.602 | 0.09565 | -0.046 | -6.291
-14 | -0.573 | 0.10353 | -0.044 | -5.535
-13.5 | -0.546 | 0.09497 | -0.044 | -5.747
-13 | -0.519 | 0.08591 | -0.046 | -6.046
-12.5 | -0.494 | 0.07788 | -0.048 | -6.34
-12 | -0.469 | 0.07046 | -0.052 | -6.66
-11.5 | -0.438 | 0.07288 | -0.048 | -6.012
-11 | -0.409 | 0.07374 | -0.043 | -5.54
-10.5 | -0.382 | 0.06642 | -0.045 | -5.752
-10 | -0.357 | 0.05893 | -0.052 | -6.064
-9.5 | -0.379 | 0.01682 | -0.083 | -22.553
-9 | -0.299 | 0.06037 | -0.042 | -4.951
-8.5 | -0.272 | 0.05522 | -0.043 | -4.921
-8 | -0.244 | 0.05229 | -0.04 | -4.664
-7.5 | -0.408 | 0.01034 | -0.089 | -39.463
-7 | -0.403 | 0.00906 | -0.092 | -44.515
-6.5 | -0.367 | 0.00838 | -0.093 | -43.817
-6 | -0.316 | 0.0078 | -0.094 | -40.566
-5.5 | -0.258 | 0.00739 | -0.094 | -34.842
-5 | -0.195 | 0.00712 | -0.095 | -27.381
-4.5 | -0.129 | 0.00695 | -0.096 | -18.622
-4 | -0.062 | 0.00679 | -0.096 | -9.183
-3.5 | 0.006 | 0.0066 | -0.097 | 0.857
-3 | 0.074 | 0.00649 | -0.097 | 11.438
-2.5 | 0.143 | 0.00566 | -0.098 | 25.262
-2 | 0.212 | 0.00545 | -0.098 | 38.876
-1.5 | 0.281 | 0.00537 | -0.099 | 52.402
-1 | 0.35 | 0.0054 | -0.1 | 64.824
-0.5 | 0.419 | 0.0055 | -0.1 | 76.178
0 | 0.488 | 0.00555 | -0.101 | 87.994
0.5 | 0.557 | 0.00567 | -0.101 | 98.144
1 | 0.624 | 0.00583 | -0.102 | 106.925
1.5 | 0.692 | 0.00596 | -0.102 | 116.142
2 | 0.76 | 0.0062 | -0.103 | 122.476
2.5 | 0.826 | 0.00667 | -0.103 | 123.778
3 | 0.892 | 0.00733 | -0.104 | 121.649
3.5 | 0.955 | 0.00768 | -0.104 | 124.245
4 | 1.015 | 0.00916 | -0.105 | 110.848
4.5 | 1.071 | 0.0097 | -0.105 | 110.477
5 | 1.122 | 0.01027 | -0.105 | 109.261
5.5 | 1.166 | 0.01081 | -0.106 | 107.848
6 | 1.195 | 0.01092 | -0.106 | 109.423
6.5 | 1.19 | 0.01174 | -0.107 | 101.306
7 | 1.113 | 0.01443 | -0.107 | 77.13
7.5 | 0.73 | 0.01669 | -0.106 | 43.738
8 | 0.763 | 0.01716 | -0.106 | 44.491
8.5 | 0.651 | 0.05866 | -0.052 | 11.104
9 | 0.823 | 0.01866 | -0.106 | 44.127
9.5 | 0.844 | 0.02147 | -0.105 | 39.29
10 | 0.734 | 0.06852 | -0.06 | 10.72
10.5 | 0.766 | 0.06974 | -0.065 | 10.977
11 | 0.921 | 0.02683 | -0.104 | 34.346
11.5 | 0.819 | 0.07711 | -0.066 | 10.621
12 | 0.841 | 0.08722 | -0.062 | 9.637
12.5 | 0.868 | 0.0836 | -0.064 | 10.388
13 | 0.891 | 0.09184 | -0.061 | 9.703
13.5 | 0.92 | 0.09891 | -0.064 | 9.302
14 | 0.953 | 0.10108 | -0.07 | 9.43
14.5 | 0.968 | 0.10754 | -0.062 | 9.004
15 | 1 | 0.10934 | -0.067 | 9.149
15.5 | 1.039 | 0.10892 | -0.075 | 9.535
16 | 1.048 | 0.11689 | -0.065 | 8.966
16.5 | 1.077 | 0.12016 | -0.068 | 8.962
17 | 1.119 | 0.11837 | -0.076 | 9.449
17.5 | 1.156 | 0.11781 | -0.081 | 9.815
18 | 1.153 | 0.13524 | -0.069 | 8.528
18.5 | 1.181 | 0.14031 | -0.071 | 8.42
19 | 1.221 | 0.1368 | -0.077 | 8.928
19.5 | 1.278 | 0.12123 | -0.087 | 10.546
20 | 1.283 | 0.14416 | -0.082 | 8.903

## 51. Re 8M Mach 0.00 (1)
BIGFOIL.COM POLAR EXPORT
NACA63-412
NACA63-412 |  |  |  | Cl Max: | 1.328 | at alpha= | 10.5 | deg
JavaFoil+Calcfoil stall+Eppler ext transition |  |  |  | L/D Max: | 120.544 | at alpha= | 6 | deg
Re: | 8000000 |  |  | Cd Min: | 0.00514 | at alpha= | -1.5 | deg
Mach: | 0 |  |  | Cl=0 at alpha= | -3.5424 | deg
|  |  |  | @ Cl=0.1, Cd= | 0.005534
|  |  |  | @ Cl=0.4, Cd= | 0.0052532
|  |  |  | @ Cl=0.6, Cd= | 0.00559
alpha (deg) | Cl | Cd | Cm | Cl/Cd
-17.5 | -0.565 | 0.13062 | -0.035 | -4.327
-17 | -0.583 | 0.1261 | -0.035 | -4.623
-16.5 | -0.601 | 0.11927 | -0.036 | -5.036
-16 | -0.618 | 0.10986 | -0.038 | -5.626
-15.5 | -0.633 | 0.10267 | -0.039 | -6.164
-15 | -0.649 | 0.09184 | -0.043 | -7.066
-14.5 | -0.662 | 0.08332 | -0.046 | -7.944
-14 | -0.676 | 0.0717 | -0.05 | -9.433
-13.5 | -0.716 | 0.04251 | -0.061 | -16.853
-13 | -0.759 | 0.02044 | -0.068 | -37.119
-12.5 | -0.761 | 0.0159 | -0.07 | -47.857
-12 | -0.755 | 0.01332 | -0.072 | -56.699
-11.5 | -0.742 | 0.01167 | -0.073 | -63.582
-11 | -0.723 | 0.01061 | -0.074 | -68.113
-10.5 | -0.696 | 0.00975 | -0.075 | -71.36
-10 | -0.664 | 0.00916 | -0.076 | -72.49
-9.5 | -0.629 | 0.00831 | -0.077 | -75.665
-9 | -0.589 | 0.0083 | -0.078 | -70.935
-8.5 | -0.544 | 0.00806 | -0.079 | -67.495
-8 | -0.496 | 0.00782 | -0.079 | -63.489
-7.5 | -0.446 | 0.0076 | -0.08 | -58.739
-7 | -0.394 | 0.00732 | -0.08 | -53.853
-6.5 | -0.341 | 0.00712 | -0.081 | -47.809
-6 | -0.285 | 0.00693 | -0.081 | -41.142
-5.5 | -0.229 | 0.00675 | -0.082 | -33.884
-5 | -0.171 | 0.00667 | -0.082 | -25.706
-4.5 | -0.113 | 0.00652 | -0.083 | -17.353
-4 | -0.054 | 0.00643 | -0.083 | -8.441
-3.5 | 0.005 | 0.0063 | -0.084 | 0.78
-3 | 0.064 | 0.00572 | -0.084 | 11.264
-2.5 | 0.124 | 0.00541 | -0.085 | 22.928
-2 | 0.184 | 0.00519 | -0.085 | 35.377
-1.5 | 0.244 | 0.00514 | -0.086 | 47.436
-1 | 0.303 | 0.00517 | -0.086 | 58.609
-0.5 | 0.363 | 0.00521 | -0.087 | 69.679
0 | 0.423 | 0.00528 | -0.087 | 79.997
0.5 | 0.482 | 0.00536 | -0.088 | 89.904
1 | 0.541 | 0.00544 | -0.088 | 99.451
1.5 | 0.6 | 0.00559 | -0.089 | 107.376
2 | 0.659 | 0.00576 | -0.089 | 114.281
2.5 | 0.717 | 0.00615 | -0.089 | 116.53
3 | 0.775 | 0.00651 | -0.09 | 119.025
3.5 | 0.832 | 0.00699 | -0.09 | 118.946
4 | 0.888 | 0.0078 | -0.091 | 113.741
4.5 | 0.941 | 0.00816 | -0.091 | 115.434
5 | 0.994 | 0.00853 | -0.091 | 116.542
5.5 | 1.046 | 0.00878 | -0.092 | 119.113
6 | 1.094 | 0.00908 | -0.092 | 120.544
6.5 | 1.139 | 0.00947 | -0.092 | 120.195
7 | 1.179 | 0.00983 | -0.093 | 120.004
7.5 | 1.216 | 0.01026 | -0.093 | 118.585
8 | 1.248 | 0.01064 | -0.094 | 117.336
8.5 | 1.275 | 0.01102 | -0.094 | 115.745
9 | 1.297 | 0.01078 | -0.094 | 120.346
9.5 | 1.314 | 0.01138 | -0.094 | 115.429
10 | 1.324 | 0.01373 | -0.095 | 96.41
10.5 | 1.328 | 0.01437 | -0.095 | 92.414
11 | 1.323 | 0.0153 | -0.095 | 86.471
11.5 | 1.305 | 0.01625 | -0.095 | 80.303
12 | 1.28 | 0.0174 | -0.094 | 73.555
12.5 | 1.249 | 0.01864 | -0.094 | 67.025
13 | 1.212 | 0.02048 | -0.094 | 59.199
13.5 | 1.171 | 0.02263 | -0.093 | 51.75
14 | 1.125 | 0.02551 | -0.092 | 44.111
14.5 | 1.071 | 0.03065 | -0.091 | 34.934
15 | 1.005 | 0.04126 | -0.087 | 24.359
15.5 | 0.928 | 0.06153 | -0.081 | 15.081

## 52. Re 8M Mach 0.10 (1)
BIGFOIL.COM POLAR EXPORT
NACA63-412
NACA63-412 |  |  |  | Cl Max: | 1.318 | at alpha= | 10 | deg
JavaFoil+Calcfoil stall+Eppler ext transition |  |  |  | L/D Max: | 120.156 | at alpha= | 6.5 | deg
Re: | 8000000 |  |  | Cd Min: | 0.00516 | at alpha= | -1.5 | deg
Mach: | 0.1 |  |  | Cl=0 at alpha= | -3.5417 | deg
|  |  |  | @ Cl=0.1, Cd= | 0.0055292
|  |  |  | @ Cl=0.4, Cd= | 0.0052592
|  |  |  | @ Cl=0.6, Cd= | 0.005573
alpha (deg) | Cl | Cd | Cm | Cl/Cd
-17.5 | -0.524 | 0.13574 | -0.034 | -3.859
-17 | -0.546 | 0.12605 | -0.035 | -4.334
-16.5 | -0.566 | 0.12209 | -0.035 | -4.638
-16 | -0.586 | 0.11459 | -0.036 | -5.113
-15.5 | -0.606 | 0.10247 | -0.04 | -5.918
-15 | -0.623 | 0.0954 | -0.042 | -6.532
-14.5 | -0.638 | 0.08809 | -0.044 | -7.24
-14 | -0.651 | 0.0794 | -0.047 | -8.203
-13.5 | -0.672 | 0.06302 | -0.054 | -10.664
-13 | -0.737 | 0.02424 | -0.067 | -30.389
-12.5 | -0.747 | 0.01733 | -0.07 | -43.103
-12 | -0.736 | 0.01628 | -0.071 | -45.219
-11.5 | -0.736 | 0.01199 | -0.073 | -61.355
-11 | -0.718 | 0.01087 | -0.074 | -66.046
-10.5 | -0.693 | 0.00992 | -0.076 | -69.871
-10 | -0.662 | 0.00929 | -0.077 | -71.289
-9.5 | -0.628 | 0.0088 | -0.078 | -71.369
-9 | -0.589 | 0.00837 | -0.078 | -70.395
-8.5 | -0.545 | 0.008 | -0.079 | -68.144
-8 | -0.497 | 0.0078 | -0.08 | -63.744
-7.5 | -0.448 | 0.00759 | -0.08 | -59
-7 | -0.396 | 0.00731 | -0.081 | -54.121
-6.5 | -0.342 | 0.00711 | -0.081 | -48.089
-6 | -0.287 | 0.00692 | -0.082 | -41.392
-5.5 | -0.23 | 0.00681 | -0.082 | -33.744
-5 | -0.172 | 0.00665 | -0.083 | -25.89
-4.5 | -0.114 | 0.00657 | -0.083 | -17.306
-4 | -0.055 | 0.00642 | -0.084 | -8.505
-3.5 | 0.005 | 0.00634 | -0.084 | 0.78
-3 | 0.065 | 0.00571 | -0.085 | 11.34
-2.5 | 0.125 | 0.0054 | -0.085 | 23.082
-2 | 0.185 | 0.00522 | -0.086 | 35.387
-1.5 | 0.245 | 0.00516 | -0.086 | 47.474
-1 | 0.305 | 0.00517 | -0.087 | 58.991
-0.5 | 0.365 | 0.00523 | -0.087 | 69.738
0 | 0.425 | 0.00528 | -0.088 | 80.483
0.5 | 0.485 | 0.00536 | -0.088 | 90.437
1 | 0.543 | 0.00544 | -0.089 | 99.912
1.5 | 0.603 | 0.00558 | -0.089 | 107.946
2 | 0.662 | 0.00578 | -0.089 | 114.501
2.5 | 0.721 | 0.0062 | -0.09 | 116.276
3 | 0.779 | 0.00655 | -0.09 | 118.924
3.5 | 0.836 | 0.00702 | -0.091 | 119.056
4 | 0.892 | 0.00784 | -0.091 | 113.801
4.5 | 0.947 | 0.00823 | -0.092 | 115.049
5 | 0.999 | 0.00855 | -0.092 | 116.761
5.5 | 1.05 | 0.00883 | -0.092 | 118.97
6 | 1.099 | 0.00915 | -0.093 | 120.039
6.5 | 1.143 | 0.00951 | -0.093 | 120.156
7 | 1.183 | 0.00989 | -0.093 | 119.595
7.5 | 1.219 | 0.01031 | -0.094 | 118.221
8 | 1.25 | 0.01076 | -0.094 | 116.205
8.5 | 1.276 | 0.01114 | -0.094 | 114.556
9 | 1.296 | 0.01096 | -0.095 | 118.234
9.5 | 1.31 | 0.01155 | -0.095 | 113.482
10 | 1.318 | 0.01395 | -0.095 | 94.448
10.5 | 1.318 | 0.01467 | -0.095 | 89.848
11 | 1.309 | 0.01557 | -0.095 | 84.095
11.5 | 1.287 | 0.0166 | -0.095 | 77.519
12 | 1.256 | 0.01786 | -0.095 | 70.341
12.5 | 1.22 | 0.01923 | -0.094 | 63.451
13 | 1.177 | 0.02137 | -0.094 | 55.073
13.5 | 1.127 | 0.02434 | -0.093 | 46.296
14 | 1.075 | 0.02781 | -0.092 | 38.653
14.5 | 1.001 | 0.03861 | -0.088 | 25.928
15 | 0.914 | 0.06076 | -0.081 | 15.047

## 53. Re 8M Mach 0.25 (1)
BIGFOIL.COM POLAR EXPORT
NACA63-412
NACA63-412 |  |  |  | Cl Max: | 1.278 | at alpha= | 9 | deg
JavaFoil+Calcfoil stall+Eppler ext transition |  |  |  | L/D Max: | 119.57 | at alpha= | 3 | deg
Re: | 8000000 |  |  | Cd Min: | 0.00518 | at alpha= | -1.5 | deg
Mach: | 0.25 |  |  | Cl=0 at alpha= | -3.541 | deg
|  |  |  | @ Cl=0.1, Cd= | 0.0056461
|  |  |  | @ Cl=0.4, Cd= | 0.0052842
|  |  |  | @ Cl=0.6, Cd= | 0.1029
alpha (deg) | Cl | Cd | Cm | Cl/Cd
-16 | -0.302 | 0.12839 | -0.034 | -2.355
-15.5 | -0.359 | 0.12042 | -0.035 | -2.978
-15 | -0.41 | 0.1118 | -0.036 | -3.665
-14.5 | -0.456 | 0.10176 | -0.037 | -4.48
-14 | -0.496 | 0.09537 | -0.038 | -5.205
-13.5 | -0.53 | 0.08806 | -0.039 | -6.023
-13 | -0.556 | 0.08218 | -0.041 | -6.77
-12.5 | -0.573 | 0.07487 | -0.044 | -7.649
-12 | -0.58 | 0.07051 | -0.045 | -8.227
-11.5 | -0.665 | 0.01904 | -0.072 | -34.924
-11 | -0.669 | 0.01508 | -0.074 | -44.34
-10.5 | -0.665 | 0.01136 | -0.077 | -58.546
-10 | -0.644 | 0.01033 | -0.078 | -62.381
-9.5 | -0.618 | 0.00941 | -0.079 | -65.697
-9 | -0.586 | 0.00882 | -0.08 | -66.491
-8.5 | -0.548 | 0.0083 | -0.081 | -66.032
-8 | -0.503 | 0.008 | -0.082 | -62.916
-7.5 | -0.455 | 0.00767 | -0.082 | -59.244
-7 | -0.403 | 0.00742 | -0.083 | -54.346
-6.5 | -0.349 | 0.00724 | -0.083 | -48.195
-6 | -0.293 | 0.00706 | -0.084 | -41.515
-5.5 | -0.236 | 0.00689 | -0.084 | -34.195
-5 | -0.177 | 0.00674 | -0.085 | -26.189
-4.5 | -0.117 | 0.00661 | -0.086 | -17.652
-4 | -0.056 | 0.00648 | -0.086 | -8.643
-3.5 | 0.005 | 0.0064 | -0.087 | 0.793
-3 | 0.066 | 0.00586 | -0.087 | 11.346
-2.5 | 0.128 | 0.00547 | -0.088 | 23.428
-2 | 0.19 | 0.00529 | -0.088 | 35.888
-1.5 | 0.252 | 0.00518 | -0.089 | 48.534
-1 | 0.313 | 0.0052 | -0.089 | 60.187
-0.5 | 0.375 | 0.00526 | -0.09 | 71.215
0 | 0.437 | 0.00532 | -0.09 | 82.12
0.5 | 0.498 | 0.0054 | -0.091 | 92.211
1 | 0.558 | 0.00549 | -0.091 | 101.618
1.5 | 0.619 | 0.00565 | -0.091 | 109.712
2 | 0.68 | 0.00586 | -0.092 | 116.137
2.5 | 0.74 | 0.00631 | -0.092 | 117.259
3 | 0.8 | 0.00669 | -0.093 | 119.57
3.5 | 0.858 | 0.00723 | -0.093 | 118.811
4 | 0.915 | 0.00815 | -0.094 | 112.298
4.5 | 0.97 | 0.00842 | -0.094 | 115.269
5 | 1.024 | 0.00877 | -0.094 | 116.665
5.5 | 1.075 | 0.00912 | -0.095 | 117.804
6 | 1.123 | 0.00949 | -0.095 | 118.279
6.5 | 1.165 | 0.00989 | -0.096 | 117.796
7 | 1.202 | 0.01033 | -0.096 | 116.376
7.5 | 1.232 | 0.01082 | -0.096 | 113.846
8 | 1.256 | 0.0106 | -0.097 | 118.423
8.5 | 1.271 | 0.01107 | -0.097 | 114.801
9 | 1.278 | 0.0118 | -0.097 | 108.269
9.5 | 1.274 | 0.01433 | -0.097 | 88.944
10 | 1.259 | 0.01519 | -0.097 | 82.91
10.5 | 1.233 | 0.01625 | -0.097 | 75.876
11 | 1.19 | 0.0178 | -0.097 | 66.88
11.5 | 1.125 | 0.01988 | -0.096 | 56.61
12 | 1.04 | 0.02427 | -0.094 | 42.867
12.5 | 0.845 | 0.07196 | -0.068 | 11.738
13 | 0.757 | 0.08746 | -0.057 | 8.658
13.5 | 0.678 | 0.09694 | -0.053 | 6.994
14 | 0.597 | 0.1029 | -0.053 | 5.805

## 54. Re 8M Mach 0.50 (1)
BIGFOIL.COM POLAR EXPORT
NACA63-412
NACA63-412 |  |  |  | Cl Max: | 1.297 | at alpha= | 19.5 | deg
JavaFoil+Calcfoil stall+Eppler ext transition |  |  |  | L/D Max: | 122.155 | at alpha= | 3.5 | deg
Re: | 8000000 |  |  | Cd Min: | 0.00536 | at alpha= | -1.5 | deg
Mach: | 0.5 |  |  | Cl=0 at alpha= | -3.5441 | deg
|  |  |  | @ Cl=0.1, Cd= | 0.0060988
|  |  |  | @ Cl=0.4, Cd= | 0.0054535
|  |  |  | @ Cl=0.6, Cd= | 0.0057391
alpha (deg) | Cl | Cd | Cm | Cl/Cd
-20 | -0.9 | 0.14912 | -0.044 | -6.035
-19.5 | -0.873 | 0.14466 | -0.044 | -6.036
-19 | -0.849 | 0.1425 | -0.047 | -5.961
-18.5 | -0.82 | 0.13668 | -0.046 | -6.003
-18 | -0.791 | 0.13379 | -0.044 | -5.915
-17.5 | -0.764 | 0.12977 | -0.044 | -5.886
-17 | -0.737 | 0.12431 | -0.044 | -5.929
-16.5 | -0.711 | 0.12262 | -0.046 | -5.802
-16 | -0.683 | 0.11629 | -0.045 | -5.876
-15.5 | -0.656 | 0.10885 | -0.045 | -6.028
-15 | -0.629 | 0.10058 | -0.046 | -6.258
-14.5 | -0.604 | 0.09349 | -0.048 | -6.456
-14 | -0.573 | 0.10083 | -0.044 | -5.684
-13.5 | -0.546 | 0.09495 | -0.044 | -5.75
-13 | -0.52 | 0.08498 | -0.047 | -6.121
-12.5 | -0.495 | 0.07602 | -0.051 | -6.517
-12 | -0.473 | 0.06618 | -0.056 | -7.153
-11.5 | -0.438 | 0.07238 | -0.048 | -6.056
-11 | -0.409 | 0.07318 | -0.043 | -5.583
-10.5 | -0.382 | 0.0659 | -0.046 | -5.803
-10 | -0.359 | 0.05656 | -0.055 | -6.352
-9.5 | -0.384 | 0.01478 | -0.084 | -25.992
-9 | -0.299 | 0.06018 | -0.042 | -4.967
-8.5 | -0.272 | 0.05486 | -0.044 | -4.956
-8 | -0.244 | 0.05189 | -0.04 | -4.701
-7.5 | -0.409 | 0.00997 | -0.09 | -41.064
-7 | -0.404 | 0.00887 | -0.092 | -45.557
-6.5 | -0.368 | 0.00792 | -0.093 | -46.426
-6 | -0.316 | 0.00767 | -0.094 | -41.25
-5.5 | -0.258 | 0.00726 | -0.094 | -35.493
-5 | -0.195 | 0.00699 | -0.095 | -27.861
-4.5 | -0.129 | 0.00682 | -0.096 | -18.971
-4 | -0.062 | 0.00666 | -0.096 | -9.359
-3.5 | 0.006 | 0.00653 | -0.097 | 0.867
-3 | 0.074 | 0.00634 | -0.097 | 11.695
-2.5 | 0.143 | 0.0057 | -0.098 | 25.087
-2 | 0.212 | 0.00552 | -0.098 | 38.426
-1.5 | 0.281 | 0.00536 | -0.099 | 52.511
-1 | 0.35 | 0.00541 | -0.1 | 64.716
-0.5 | 0.419 | 0.00547 | -0.1 | 76.661
0 | 0.488 | 0.00556 | -0.101 | 87.831
0.5 | 0.557 | 0.00563 | -0.101 | 98.849
1 | 0.624 | 0.0058 | -0.102 | 107.425
1.5 | 0.692 | 0.00597 | -0.102 | 115.844
2 | 0.76 | 0.00627 | -0.103 | 121.121
2.5 | 0.826 | 0.00678 | -0.103 | 121.82
3 | 0.892 | 0.00743 | -0.104 | 120.008
3.5 | 0.955 | 0.00782 | -0.104 | 122.155
4 | 1.015 | 0.00898 | -0.105 | 112.986
4.5 | 1.071 | 0.00947 | -0.105 | 113.082
5 | 1.122 | 0.01005 | -0.105 | 111.665
5.5 | 1.166 | 0.01059 | -0.106 | 110.068
6 | 1.196 | 0.01066 | -0.106 | 112.157
6.5 | 1.19 | 0.01144 | -0.107 | 104.004
7 | 1.114 | 0.01412 | -0.107 | 78.87
7.5 | 0.732 | 0.01624 | -0.106 | 45.108
8 | 0.764 | 0.01688 | -0.106 | 45.259
8.5 | 0.652 | 0.05872 | -0.053 | 11.098
9 | 0.825 | 0.01815 | -0.107 | 45.456
9.5 | 0.847 | 0.02069 | -0.106 | 40.927
10 | 0.738 | 0.06625 | -0.064 | 11.139
10.5 | 0.767 | 0.06861 | -0.067 | 11.181
11 | 0.927 | 0.02531 | -0.105 | 36.639
11.5 | 0.834 | 0.06932 | -0.076 | 12.035
12 | 0.842 | 0.08506 | -0.064 | 9.904
12.5 | 0.974 | 0.03944 | -0.099 | 24.696
13 | 0.896 | 0.08912 | -0.066 | 10.058
13.5 | 0.923 | 0.09655 | -0.067 | 9.558
14 | 0.956 | 0.09859 | -0.072 | 9.7
14.5 | 0.969 | 0.10554 | -0.062 | 9.177
15 | 1.004 | 0.10619 | -0.07 | 9.458
15.5 | 1.047 | 0.10298 | -0.078 | 10.169
16 | 1.048 | 0.11604 | -0.065 | 9.035
16.5 | 1.08 | 0.11842 | -0.07 | 9.121
17 | 1.134 | 0.10786 | -0.082 | 10.515
17.5 | 1.168 | 0.10934 | -0.085 | 10.685
18 | 1.154 | 0.13201 | -0.069 | 8.738
18.5 | 1.184 | 0.13746 | -0.072 | 8.612
19 | 1.235 | 0.12637 | -0.082 | 9.773
19.5 | 1.297 | 0.10846 | -0.091 | 11.956
20 | 1.29 | 0.13838 | -0.083 | 9.321

## 55. Re 10M Mach 0.00 (1)
BIGFOIL.COM POLAR EXPORT
NACA63-412
NACA63-412 |  |  |  | Cl Max: | 1.329 | at alpha= | 10.5 | deg
JavaFoil+Calcfoil stall+Eppler ext transition |  |  |  | L/D Max: | 124.679 | at alpha= | 9 | deg
Re: | 10000000 |  |  | Cd Min: | 0.00517 | at alpha= | -1 | deg
Mach: | 0 |  |  | Cl=0 at alpha= | -3.5424 | deg
|  |  |  | @ Cl=0.1, Cd= | 0.005616
|  |  |  | @ Cl=0.4, Cd= | 0.005237
|  |  |  | @ Cl=0.6, Cd= | 0.00562
alpha (deg) | Cl | Cd | Cm | Cl/Cd
-17.5 | -0.566 | 0.12898 | -0.036 | -4.385
-17 | -0.583 | 0.12634 | -0.035 | -4.617
-16.5 | -0.601 | 0.11908 | -0.036 | -5.046
-16 | -0.617 | 0.11118 | -0.037 | -5.551
-15.5 | -0.635 | 0.09987 | -0.041 | -6.355
-15 | -0.656 | 0.08396 | -0.047 | -7.816
-14.5 | -0.679 | 0.06793 | -0.053 | -9.993
-14 | -0.726 | 0.03713 | -0.062 | -19.555
-13.5 | -0.744 | 0.02814 | -0.065 | -26.429
-13 | -0.763 | 0.01867 | -0.069 | -40.888
-12.5 | -0.766 | 0.01453 | -0.071 | -52.703
-12 | -0.758 | 0.0125 | -0.072 | -60.642
-11.5 | -0.745 | 0.01109 | -0.073 | -67.113
-11 | -0.725 | 0.01013 | -0.074 | -71.581
-10.5 | -0.698 | 0.00932 | -0.076 | -74.928
-10 | -0.667 | 0.00882 | -0.077 | -75.597
-9.5 | -0.631 | 0.00842 | -0.078 | -74.88
-9 | -0.589 | 0.00813 | -0.078 | -72.46
-8.5 | -0.544 | 0.00789 | -0.079 | -68.935
-8 | -0.496 | 0.00756 | -0.079 | -65.642
-7.5 | -0.446 | 0.00735 | -0.08 | -60.712
-7 | -0.394 | 0.00712 | -0.08 | -55.414
-6.5 | -0.341 | 0.00692 | -0.081 | -49.203
-6 | -0.285 | 0.00674 | -0.081 | -42.336
-5.5 | -0.229 | 0.00658 | -0.082 | -34.79
-5 | -0.171 | 0.00648 | -0.082 | -26.434
-4.5 | -0.113 | 0.00641 | -0.083 | -17.648
-4 | -0.054 | 0.00627 | -0.083 | -8.667
-3.5 | 0.005 | 0.00616 | -0.084 | 0.798
-3 | 0.064 | 0.00585 | -0.084 | 11.004
-2.5 | 0.124 | 0.00546 | -0.085 | 22.72
-2 | 0.184 | 0.0053 | -0.085 | 34.684
-1.5 | 0.244 | 0.0052 | -0.086 | 46.835
-1 | 0.303 | 0.00517 | -0.086 | 58.636
-0.5 | 0.363 | 0.0052 | -0.087 | 69.764
0 | 0.423 | 0.00526 | -0.087 | 80.419
0.5 | 0.482 | 0.00533 | -0.088 | 90.524
1 | 0.541 | 0.00543 | -0.088 | 99.511
1.5 | 0.6 | 0.00562 | -0.089 | 106.744
2 | 0.659 | 0.00596 | -0.089 | 110.577
2.5 | 0.717 | 0.00628 | -0.089 | 114.191
3 | 0.775 | 0.00664 | -0.09 | 116.662
3.5 | 0.832 | 0.00722 | -0.09 | 115.224
4 | 0.888 | 0.00777 | -0.091 | 114.223
4.5 | 0.942 | 0.00855 | -0.091 | 110.184
5 | 0.994 | 0.00824 | -0.091 | 120.68
5.5 | 1.046 | 0.00854 | -0.092 | 122.383
6 | 1.094 | 0.00882 | -0.092 | 124.097
6.5 | 1.139 | 0.00915 | -0.092 | 124.451
7 | 1.18 | 0.00947 | -0.093 | 124.513
7.5 | 1.216 | 0.00988 | -0.093 | 123.11
8 | 1.248 | 0.01029 | -0.094 | 121.263
8.5 | 1.276 | 0.01066 | -0.094 | 119.669
9 | 1.298 | 0.01041 | -0.094 | 124.679
9.5 | 1.314 | 0.01093 | -0.094 | 120.292
10 | 1.325 | 0.01152 | -0.095 | 114.979
10.5 | 1.329 | 0.01379 | -0.095 | 96.396
11 | 1.325 | 0.01467 | -0.095 | 90.333
11.5 | 1.308 | 0.01556 | -0.095 | 84.072
12 | 1.283 | 0.0166 | -0.095 | 77.322
12.5 | 1.253 | 0.01785 | -0.094 | 70.185
13 | 1.217 | 0.01935 | -0.094 | 62.904
13.5 | 1.175 | 0.02143 | -0.093 | 54.834
14 | 1.131 | 0.02367 | -0.093 | 47.796
14.5 | 1.077 | 0.02841 | -0.091 | 37.915
15 | 1.02 | 0.03501 | -0.089 | 29.146
15.5 | 0.956 | 0.04681 | -0.086 | 20.42

## 56. Re 10M Mach 0.10 (1)
BIGFOIL.COM POLAR EXPORT
NACA63-412
NACA63-412 |  |  |  | Cl Max: | 1.32 | at alpha= | 10.5 | deg
JavaFoil+Calcfoil stall+Eppler ext transition |  |  |  | L/D Max: | 124.193 | at alpha= | 6 | deg
Re: | 10000000 |  |  | Cd Min: | 0.00516 | at alpha= | -1 | deg
Mach: | 0.1 |  |  | Cl=0 at alpha= | -3.5417 | deg
|  |  |  | @ Cl=0.1, Cd= | 0.00563
|  |  |  | @ Cl=0.4, Cd= | 0.005255
|  |  |  | @ Cl=0.6, Cd= | 0.0056305
alpha (deg) | Cl | Cd | Cm | Cl/Cd
-17.5 | -0.524 | 0.13677 | -0.034 | -3.832
-17 | -0.547 | 0.12445 | -0.036 | -4.393
-16.5 | -0.567 | 0.12071 | -0.035 | -4.694
-16 | -0.587 | 0.11369 | -0.037 | -5.159
-15.5 | -0.607 | 0.10157 | -0.04 | -5.977
-15 | -0.623 | 0.09588 | -0.041 | -6.497
-14.5 | -0.646 | 0.07916 | -0.048 | -8.165
-14 | -0.677 | 0.0578 | -0.056 | -11.712
-13.5 | -0.723 | 0.03103 | -0.065 | -23.301
-13 | -0.743 | 0.0215 | -0.068 | -34.565
-12.5 | -0.753 | 0.01556 | -0.071 | -48.366
-12 | -0.747 | 0.01344 | -0.072 | -55.573
-11.5 | -0.739 | 0.01131 | -0.074 | -65.308
-11 | -0.72 | 0.01037 | -0.075 | -69.459
-10.5 | -0.695 | 0.00953 | -0.076 | -72.92
-10 | -0.665 | 0.00892 | -0.077 | -74.566
-9.5 | -0.631 | 0.00847 | -0.078 | -74.491
-9 | -0.589 | 0.00807 | -0.078 | -73.033
-8.5 | -0.545 | 0.00788 | -0.079 | -69.142
-8 | -0.497 | 0.00765 | -0.08 | -65.065
-7.5 | -0.448 | 0.00734 | -0.08 | -61.029
-7 | -0.396 | 0.00718 | -0.081 | -55.101
-6.5 | -0.342 | 0.0069 | -0.081 | -49.532
-6 | -0.287 | 0.0068 | -0.082 | -42.128
-5.5 | -0.23 | 0.00663 | -0.082 | -34.665
-5 | -0.172 | 0.00647 | -0.083 | -26.614
-4.5 | -0.114 | 0.00639 | -0.083 | -17.778
-4 | -0.055 | 0.00632 | -0.084 | -8.64
-3.5 | 0.005 | 0.00619 | -0.084 | 0.798
-3 | 0.065 | 0.00584 | -0.085 | 11.084
-2.5 | 0.125 | 0.00548 | -0.085 | 22.724
-2 | 0.185 | 0.00532 | -0.086 | 34.692
-1.5 | 0.245 | 0.0052 | -0.086 | 47.132
-1 | 0.305 | 0.00516 | -0.087 | 59.019
-0.5 | 0.365 | 0.00522 | -0.087 | 69.828
0 | 0.425 | 0.00528 | -0.088 | 80.497
0.5 | 0.485 | 0.00535 | -0.088 | 90.53
1 | 0.543 | 0.00545 | -0.089 | 99.601
1.5 | 0.603 | 0.00564 | -0.089 | 106.839
2 | 0.662 | 0.00598 | -0.089 | 110.67
2.5 | 0.721 | 0.00629 | -0.09 | 114.612
3 | 0.779 | 0.00669 | -0.09 | 116.402
3.5 | 0.836 | 0.00728 | -0.091 | 114.829
4 | 0.892 | 0.00783 | -0.091 | 113.878
4.5 | 0.947 | 0.00858 | -0.092 | 110.349
5 | 0.999 | 0.00831 | -0.092 | 120.184
5.5 | 1.05 | 0.00857 | -0.092 | 122.558
6 | 1.099 | 0.00885 | -0.093 | 124.193
6.5 | 1.143 | 0.00923 | -0.093 | 123.81
7 | 1.183 | 0.00954 | -0.093 | 123.974
7.5 | 1.219 | 0.00995 | -0.094 | 122.559
8 | 1.25 | 0.01036 | -0.094 | 120.729
8.5 | 1.276 | 0.01077 | -0.094 | 118.477
9 | 1.297 | 0.01056 | -0.095 | 122.833
9.5 | 1.311 | 0.01108 | -0.095 | 118.325
10 | 1.319 | 0.01171 | -0.095 | 112.628
10.5 | 1.32 | 0.01407 | -0.095 | 93.807
11 | 1.312 | 0.01499 | -0.095 | 87.506
11.5 | 1.29 | 0.01595 | -0.095 | 80.847
12 | 1.259 | 0.01713 | -0.095 | 73.539
12.5 | 1.224 | 0.01841 | -0.095 | 66.458
13 | 1.182 | 0.02013 | -0.094 | 58.712
13.5 | 1.133 | 0.02264 | -0.093 | 50.044
14 | 1.083 | 0.02544 | -0.093 | 42.56
14.5 | 1.017 | 0.0327 | -0.09 | 31.105
15 | 0.945 | 0.04488 | -0.086 | 21.067
15.5 | 0.838 | 0.08567 | -0.072 | 9.779

## 57. Re 10M Mach 0.25 (1)
BIGFOIL.COM POLAR EXPORT
NACA63-412
NACA63-412 |  |  |  | Cl Max: | 1.279 | at alpha= | 9 | deg
JavaFoil+Calcfoil stall+Eppler ext transition |  |  |  | L/D Max: | 122.205 | at alpha= | 6 | deg
Re: | 10000000 |  |  | Cd Min: | 0.00519 | at alpha= | -1 | deg
Mach: | 0.25 |  |  | Cl=0 at alpha= | -3.541 | deg
|  |  |  | @ Cl=0.1, Cd= | 0.0057855
|  |  |  | @ Cl=0.4, Cd= | 0.0052802
|  |  |  | @ Cl=0.6, Cd= | 0.10229
alpha (deg) | Cl | Cd | Cm | Cl/Cd
-16 | -0.302 | 0.12661 | -0.035 | -2.388
-15.5 | -0.359 | 0.11933 | -0.035 | -3.006
-15 | -0.41 | 0.11018 | -0.036 | -3.72
-14.5 | -0.456 | 0.10158 | -0.037 | -4.488
-14 | -0.497 | 0.09439 | -0.039 | -5.261
-13.5 | -0.532 | 0.0853 | -0.042 | -6.241
-13 | -0.559 | 0.0785 | -0.044 | -7.127
-12.5 | -0.574 | 0.07322 | -0.046 | -7.842
-12 | -0.6 | 0.05421 | -0.057 | -11.073
-11.5 | -0.676 | 0.01564 | -0.073 | -43.206
-11 | -0.68 | 0.01239 | -0.075 | -54.854
-10.5 | -0.667 | 0.01088 | -0.077 | -61.304
-10 | -0.647 | 0.00984 | -0.078 | -65.747
-9.5 | -0.621 | 0.00903 | -0.079 | -68.705
-9 | -0.588 | 0.00828 | -0.081 | -71.055
-8.5 | -0.548 | 0.00805 | -0.081 | -68.125
-8 | -0.503 | 0.00774 | -0.082 | -65.059
-7.5 | -0.455 | 0.00757 | -0.082 | -60.069
-7 | -0.403 | 0.00735 | -0.083 | -54.873
-6.5 | -0.349 | 0.0071 | -0.083 | -49.154
-6 | -0.293 | 0.00686 | -0.084 | -42.732
-5.5 | -0.236 | 0.00675 | -0.085 | -34.89
-5 | -0.177 | 0.00659 | -0.085 | -26.786
-4.5 | -0.117 | 0.00647 | -0.086 | -18.029
-4 | -0.056 | 0.00634 | -0.086 | -8.834
-3.5 | 0.005 | 0.00626 | -0.087 | 0.811
-3 | 0.066 | 0.00612 | -0.087 | 10.856
-2.5 | 0.128 | 0.00551 | -0.088 | 23.217
-2 | 0.19 | 0.00538 | -0.088 | 35.236
-1.5 | 0.252 | 0.00526 | -0.089 | 47.825
-1 | 0.313 | 0.00519 | -0.089 | 60.326
-0.5 | 0.375 | 0.00526 | -0.09 | 71.292
0 | 0.437 | 0.00531 | -0.09 | 82.168
0.5 | 0.498 | 0.0054 | -0.091 | 92.175
1 | 0.558 | 0.0055 | -0.091 | 101.404
1.5 | 0.619 | 0.00572 | -0.091 | 108.302
2 | 0.68 | 0.00608 | -0.092 | 111.858
2.5 | 0.74 | 0.00642 | -0.092 | 115.297
3 | 0.8 | 0.00683 | -0.093 | 117.168
3.5 | 0.858 | 0.00746 | -0.093 | 115.119
4 | 0.915 | 0.00806 | -0.094 | 113.602
4.5 | 0.97 | 0.0082 | -0.094 | 118.355
5 | 1.024 | 0.00854 | -0.094 | 119.847
5.5 | 1.075 | 0.00883 | -0.095 | 121.717
6 | 1.123 | 0.00919 | -0.095 | 122.205
6.5 | 1.165 | 0.00958 | -0.096 | 121.567
7 | 1.202 | 0.01 | -0.096 | 120.114
7.5 | 1.232 | 0.01042 | -0.096 | 118.265
8 | 1.256 | 0.01084 | -0.097 | 115.837
8.5 | 1.272 | 0.01071 | -0.097 | 118.722
9 | 1.279 | 0.01132 | -0.097 | 112.972
9.5 | 1.276 | 0.01379 | -0.097 | 92.506
10 | 1.262 | 0.01458 | -0.098 | 86.505
10.5 | 1.236 | 0.01556 | -0.097 | 79.41
11 | 1.193 | 0.01707 | -0.097 | 69.881
11.5 | 1.129 | 0.01898 | -0.096 | 59.476
12 | 1.05 | 0.02203 | -0.095 | 47.633
12.5 | 0.924 | 0.03672 | -0.088 | 25.168
13 | 0.761 | 0.08437 | -0.06 | 9.017
13.5 | 0.681 | 0.09316 | -0.056 | 7.307
14 | 0.597 | 0.10229 | -0.052 | 5.837

## 58. Re 10M Mach 0.50 (1)
BIGFOIL.COM POLAR EXPORT
NACA63-412
NACA63-412 |  |  |  | Cl Max: | 1.269 | at alpha= | 20 | deg
JavaFoil+Calcfoil stall+Eppler ext transition |  |  |  | L/D Max: | 120.984 | at alpha= | 3.5 | deg
Re: | 10000000 |  |  | Cd Min: | 0.00538 | at alpha= | -1 | deg
Mach: | 0.5 |  |  | Cl=0 at alpha= | -3.5441 | deg
|  |  |  | @ Cl=0.1, Cd= | 0.0061007
|  |  |  | @ Cl=0.4, Cd= | 0.0054452
|  |  |  | @ Cl=0.6, Cd= | 0.0057355
alpha (deg) | Cl | Cd | Cm | Cl/Cd
-20 | -0.9 | 0.14614 | -0.044 | -6.16
-19.5 | -0.873 | 0.1421 | -0.045 | -6.147
-19 | -0.851 | 0.13919 | -0.047 | -6.11
-18.5 | -0.822 | 0.13423 | -0.047 | -6.125
-18 | -0.793 | 0.13059 | -0.046 | -6.072
-17.5 | -0.765 | 0.126 | -0.045 | -6.068
-17 | -0.738 | 0.11759 | -0.045 | -6.275
-16.5 | -0.712 | 0.1207 | -0.047 | -5.9
-16 | -0.684 | 0.114 | -0.046 | -6.001
-15.5 | -0.657 | 0.10519 | -0.047 | -6.251
-15 | -0.632 | 0.09767 | -0.048 | -6.466
-14.5 | -0.607 | 0.08907 | -0.051 | -6.813
-14 | -0.574 | 0.09992 | -0.045 | -5.742
-13.5 | -0.547 | 0.0924 | -0.046 | -5.918
-13 | -0.522 | 0.08263 | -0.049 | -6.314
-12.5 | -0.5 | 0.07061 | -0.055 | -7.084
-12 | -0.499 | 0.04363 | -0.07 | -11.433
-11.5 | -0.439 | 0.07097 | -0.049 | -6.188
-11 | -0.409 | 0.07217 | -0.044 | -5.668
-10.5 | -0.383 | 0.06548 | -0.047 | -5.846
-10 | -0.373 | 0.04253 | -0.067 | -8.78
-9.5 | -0.387 | 0.01333 | -0.085 | -29.072
-9 | -0.299 | 0.05943 | -0.043 | -5.033
-8.5 | -0.272 | 0.05469 | -0.044 | -4.971
-8 | -0.244 | 0.05137 | -0.041 | -4.749
-7.5 | -0.411 | 0.00948 | -0.09 | -43.402
-7 | -0.405 | 0.00856 | -0.092 | -47.369
-6.5 | -0.368 | 0.00785 | -0.093 | -46.92
-6 | -0.316 | 0.00743 | -0.094 | -42.597
-5.5 | -0.258 | 0.00706 | -0.094 | -36.502
-5 | -0.195 | 0.00686 | -0.095 | -28.418
-4.5 | -0.129 | 0.00669 | -0.096 | -19.359
-4 | -0.062 | 0.00653 | -0.096 | -9.559
-3.5 | 0.006 | 0.00638 | -0.097 | 0.887
-3 | 0.074 | 0.00621 | -0.097 | 11.942
-2.5 | 0.143 | 0.00592 | -0.098 | 24.175
-2 | 0.212 | 0.00557 | -0.098 | 38.072
-1.5 | 0.281 | 0.00546 | -0.099 | 51.53
-1 | 0.35 | 0.00538 | -0.1 | 65.095
-0.5 | 0.419 | 0.00547 | -0.1 | 76.615
0 | 0.488 | 0.00553 | -0.101 | 88.298
0.5 | 0.557 | 0.00562 | -0.101 | 99.023
1 | 0.624 | 0.0058 | -0.102 | 107.525
1.5 | 0.692 | 0.00607 | -0.102 | 113.935
2 | 0.76 | 0.00651 | -0.103 | 116.775
2.5 | 0.826 | 0.00688 | -0.103 | 120.135
3 | 0.892 | 0.00764 | -0.104 | 116.728
3.5 | 0.955 | 0.00789 | -0.104 | 120.984
4 | 1.015 | 0.00875 | -0.105 | 116.017
4.5 | 1.071 | 0.0092 | -0.105 | 116.442
5 | 1.123 | 0.00971 | -0.105 | 115.587
5.5 | 1.166 | 0.01025 | -0.106 | 113.722
6 | 1.196 | 0.01088 | -0.106 | 109.894
6.5 | 1.191 | 0.01102 | -0.107 | 108.023
7 | 1.115 | 0.01198 | -0.107 | 93.032
7.5 | 0.735 | 0.01562 | -0.107 | 47.038
8 | 0.767 | 0.01611 | -0.107 | 47.58
8.5 | 0.653 | 0.05774 | -0.056 | 11.31
9 | 0.827 | 0.0174 | -0.107 | 47.528
9.5 | 0.85 | 0.01967 | -0.106 | 43.215
10 | 0.817 | 0.03536 | -0.096 | 23.092
10.5 | 0.773 | 0.06558 | -0.071 | 11.789
11 | 0.933 | 0.02369 | -0.106 | 39.367
11.5 | 0.928 | 0.03354 | -0.101 | 27.675
12 | 0.848 | 0.08098 | -0.069 | 10.476
12.5 | 1.007 | 0.0297 | -0.104 | 33.918
13 | 0.935 | 0.06888 | -0.084 | 13.569
13.5 | 0.945 | 0.08276 | -0.079 | 11.424
14 | 0.964 | 0.09271 | -0.076 | 10.396
14.5 | 0.972 | 0.10224 | -0.065 | 9.508
15 | 1.023 | 0.09398 | -0.079 | 10.886
15.5 | 1.072 | 0.08702 | -0.086 | 12.324
16 | 1.051 | 0.11174 | -0.068 | 9.41
16.5 | 1.101 | 0.10441 | -0.079 | 10.545
17 | 1.184 | 0.0787 | -0.094 | 15.039
17.5 | 1.197 | 0.09091 | -0.091 | 13.165
18 | 1.159 | 0.1386 | -0.072 | 8.359
18.5 | 1.189 | 0.14201 | -0.074 | 8.371
19 | 1.223 | 0.14051 | -0.078 | 8.707
19.5 | 1.258 | 0.14031 | -0.081 | 8.968
20 | 1.269 | 0.16735 | -0.077 | 7.582

## 59. Re 12M Mach 0.00 (1)
BIGFOIL.COM POLAR EXPORT
NACA63-412
NACA63-412 |  |  |  | Cl Max: | 1.33 | at alpha= | 10.5 | deg
JavaFoil+Calcfoil stall+Eppler ext transition |  |  |  | L/D Max: | 127.684 | at alpha= | 7 | deg
Re: | 12000000 |  |  | Cd Min: | 0.00519 | at alpha= | -0.5 | deg
Mach: | 0 |  |  | Cl=0 at alpha= | -3.5424 | deg
|  |  |  | @ Cl=0.1, Cd= | 0.005724
|  |  |  | @ Cl=0.4, Cd= | 0.0052393
|  |  |  | @ Cl=0.6, Cd= | 0.0058
alpha (deg) | Cl | Cd | Cm | Cl/Cd
-18 | -0.546 | 0.13589 | -0.036 | -4.022
-17.5 | -0.566 | 0.12992 | -0.036 | -4.354
-17 | -0.584 | 0.12466 | -0.036 | -4.681
-16.5 | -0.601 | 0.1177 | -0.037 | -5.108
-16 | -0.618 | 0.10962 | -0.038 | -5.637
-15.5 | -0.633 | 0.10184 | -0.04 | -6.219
-15 | -0.65 | 0.09011 | -0.044 | -7.217
-14.5 | -0.704 | 0.04884 | -0.059 | -14.409
-14 | -0.741 | 0.02913 | -0.065 | -25.449
-13.5 | -0.755 | 0.02318 | -0.067 | -32.581
-13 | -0.769 | 0.01671 | -0.069 | -46.033
-12.5 | -0.769 | 0.01352 | -0.071 | -56.915
-12 | -0.761 | 0.0118 | -0.072 | -64.494
-11.5 | -0.746 | 0.0107 | -0.074 | -69.741
-11 | -0.727 | 0.00973 | -0.075 | -74.734
-10.5 | -0.7 | 0.00904 | -0.076 | -77.4
-10 | -0.669 | 0.00837 | -0.077 | -79.983
-9.5 | -0.631 | 0.00819 | -0.078 | -77.09
-9 | -0.589 | 0.00798 | -0.078 | -73.83
-8.5 | -0.544 | 0.00764 | -0.079 | -71.166
-8 | -0.496 | 0.00742 | -0.079 | -66.89
-7.5 | -0.446 | 0.00722 | -0.08 | -61.832
-7 | -0.394 | 0.00693 | -0.08 | -56.933
-6.5 | -0.341 | 0.00675 | -0.081 | -50.476
-6 | -0.285 | 0.00664 | -0.081 | -42.946
-5.5 | -0.229 | 0.00648 | -0.082 | -35.307
-5 | -0.171 | 0.0064 | -0.082 | -26.794
-4.5 | -0.113 | 0.00624 | -0.083 | -18.119
-4 | -0.054 | 0.00618 | -0.083 | -8.795
-3.5 | 0.005 | 0.0061 | -0.084 | 0.806
-3 | 0.064 | 0.00597 | -0.084 | 10.782
-2.5 | 0.124 | 0.00556 | -0.085 | 22.305
-2 | 0.184 | 0.00537 | -0.085 | 34.214
-1.5 | 0.244 | 0.00526 | -0.086 | 46.28
-1 | 0.303 | 0.00521 | -0.086 | 58.18
-0.5 | 0.363 | 0.00519 | -0.087 | 69.907
0 | 0.423 | 0.00527 | -0.087 | 80.256
0.5 | 0.482 | 0.00534 | -0.088 | 90.369
1 | 0.541 | 0.00549 | -0.088 | 98.41
1.5 | 0.6 | 0.0058 | -0.089 | 103.49
2 | 0.659 | 0.00603 | -0.089 | 109.313
2.5 | 0.717 | 0.00636 | -0.089 | 112.735
3 | 0.775 | 0.00677 | -0.09 | 114.377
3.5 | 0.832 | 0.00726 | -0.09 | 114.572
4 | 0.888 | 0.00807 | -0.091 | 110.005
4.5 | 0.942 | 0.00837 | -0.091 | 112.537
5 | 0.994 | 0.00806 | -0.091 | 123.381
5.5 | 1.046 | 0.00834 | -0.092 | 125.415
6 | 1.095 | 0.00861 | -0.092 | 127.184
6.5 | 1.139 | 0.00893 | -0.093 | 127.589
7 | 1.18 | 0.00924 | -0.093 | 127.684
7.5 | 1.216 | 0.00962 | -0.093 | 126.385
8 | 1.248 | 0.00999 | -0.094 | 124.938
8.5 | 1.276 | 0.01035 | -0.094 | 123.224
9 | 1.298 | 0.01079 | -0.094 | 120.322
9.5 | 1.314 | 0.01063 | -0.094 | 123.665
10 | 1.325 | 0.01114 | -0.095 | 118.934
10.5 | 1.33 | 0.01343 | -0.095 | 99.06
11 | 1.327 | 0.01426 | -0.095 | 93.073
11.5 | 1.31 | 0.01509 | -0.095 | 86.832
12 | 1.286 | 0.01607 | -0.095 | 79.992
12.5 | 1.256 | 0.01714 | -0.095 | 73.279
13 | 1.22 | 0.0185 | -0.094 | 65.955
13.5 | 1.179 | 0.02038 | -0.094 | 57.858
14 | 1.136 | 0.02237 | -0.093 | 50.769
14.5 | 1.084 | 0.02636 | -0.092 | 41.112
15 | 1.029 | 0.03163 | -0.091 | 32.549
15.5 | 0.962 | 0.04356 | -0.087 | 22.082

## 60. Re 12M Mach 0.10 (1)
BIGFOIL.COM POLAR EXPORT
NACA63-412
NACA63-412 |  |  |  | Cl Max: | 1.321 | at alpha= | 10.5 | deg
JavaFoil+Calcfoil stall+Eppler ext transition |  |  |  | L/D Max: | 127.164 | at alpha= | 7 | deg
Re: | 12000000 |  |  | Cd Min: | 0.0052 | at alpha= | -1 | deg
Mach: | 0.1 |  |  | Cl=0 at alpha= | -3.5417 | deg
|  |  |  | @ Cl=0.1, Cd= | 0.0057792
|  |  |  | @ Cl=0.4, Cd= | 0.0052567
|  |  |  | @ Cl=0.6, Cd= | 0.005805
alpha (deg) | Cl | Cd | Cm | Cl/Cd
-17.5 | -0.524 | 0.13529 | -0.034 | -3.876
-17 | -0.547 | 0.12532 | -0.036 | -4.363
-16.5 | -0.567 | 0.12119 | -0.035 | -4.676
-16 | -0.587 | 0.11283 | -0.037 | -5.198
-15.5 | -0.607 | 0.10128 | -0.041 | -5.996
-15 | -0.626 | 0.09228 | -0.043 | -6.78
-14.5 | -0.653 | 0.0728 | -0.051 | -8.97
-14 | -0.7 | 0.04204 | -0.061 | -16.65
-13.5 | -0.736 | 0.02494 | -0.067 | -29.512
-13 | -0.751 | 0.01862 | -0.069 | -40.344
-12.5 | -0.757 | 0.01432 | -0.071 | -52.855
-12 | -0.75 | 0.01258 | -0.072 | -59.654
-11.5 | -0.741 | 0.01076 | -0.074 | -68.864
-11 | -0.722 | 0.00993 | -0.075 | -72.737
-10.5 | -0.697 | 0.00917 | -0.076 | -75.956
-10 | -0.667 | 0.00822 | -0.077 | -81.173
-9.5 | -0.631 | 0.00828 | -0.078 | -76.145
-9 | -0.589 | 0.00808 | -0.078 | -72.957
-8.5 | -0.545 | 0.00774 | -0.079 | -70.384
-8 | -0.497 | 0.00741 | -0.08 | -67.151
-7.5 | -0.448 | 0.00721 | -0.08 | -62.129
-7 | -0.396 | 0.00699 | -0.081 | -56.618
-6.5 | -0.342 | 0.0068 | -0.081 | -50.249
-6 | -0.287 | 0.0066 | -0.082 | -43.379
-5.5 | -0.23 | 0.00653 | -0.082 | -35.197
-5 | -0.172 | 0.00638 | -0.083 | -26.985
-4.5 | -0.114 | 0.0063 | -0.083 | -18.058
-4 | -0.055 | 0.00616 | -0.084 | -8.863
-3.5 | 0.005 | 0.00608 | -0.084 | 0.812
-3 | 0.065 | 0.00603 | -0.085 | 10.722
-2.5 | 0.125 | 0.0056 | -0.085 | 22.254
-2 | 0.185 | 0.00536 | -0.086 | 34.444
-1.5 | 0.245 | 0.00529 | -0.086 | 46.291
-1 | 0.305 | 0.0052 | -0.087 | 58.579
-0.5 | 0.365 | 0.00521 | -0.087 | 69.971
0 | 0.425 | 0.00529 | -0.088 | 80.342
0.5 | 0.485 | 0.00537 | -0.088 | 90.276
1 | 0.543 | 0.00552 | -0.089 | 98.495
1.5 | 0.603 | 0.00582 | -0.089 | 103.49
2 | 0.662 | 0.00607 | -0.089 | 109.078
2.5 | 0.721 | 0.00638 | -0.09 | 112.88
3 | 0.779 | 0.00679 | -0.09 | 114.623
3.5 | 0.836 | 0.00732 | -0.091 | 114.238
4 | 0.892 | 0.00813 | -0.091 | 109.775
4.5 | 0.947 | 0.00841 | -0.092 | 112.588
5 | 0.999 | 0.00811 | -0.092 | 123.167
5.5 | 1.05 | 0.00838 | -0.092 | 125.306
6 | 1.099 | 0.00866 | -0.093 | 126.965
6.5 | 1.143 | 0.009 | -0.093 | 126.994
7 | 1.183 | 0.00931 | -0.093 | 127.164
7.5 | 1.219 | 0.00969 | -0.094 | 125.813
8 | 1.25 | 0.01008 | -0.094 | 124.072
8.5 | 1.276 | 0.01044 | -0.094 | 122.259
9 | 1.297 | 0.01096 | -0.095 | 118.35
9.5 | 1.311 | 0.01079 | -0.095 | 121.505
10 | 1.32 | 0.01132 | -0.095 | 116.584
10.5 | 1.321 | 0.01364 | -0.095 | 96.873
11 | 1.314 | 0.01449 | -0.096 | 90.646
11.5 | 1.292 | 0.01539 | -0.095 | 83.977
12 | 1.263 | 0.01648 | -0.095 | 76.606
12.5 | 1.227 | 0.01765 | -0.095 | 69.509
13 | 1.185 | 0.01935 | -0.094 | 61.219
13.5 | 1.137 | 0.02143 | -0.094 | 53.076
14 | 1.085 | 0.02446 | -0.093 | 44.364
14.5 | 1.026 | 0.02957 | -0.091 | 34.695
15 | 0.952 | 0.04166 | -0.087 | 22.848
15.5 | 0.868 | 0.06512 | -0.08 | 13.327

## 61. Re 12M Mach 0.25 (1)
BIGFOIL.COM POLAR EXPORT
NACA63-412
NACA63-412 |  |  |  | Cl Max: | 1.279 | at alpha= | 9 | deg
JavaFoil+Calcfoil stall+Eppler ext transition |  |  |  | L/D Max: | 125.236 | at alpha= | 6 | deg
Re: | 12000000 |  |  | Cd Min: | 0.00524 | at alpha= | -0.5 | deg
Mach: | 0.25 |  |  | Cl=0 at alpha= | -3.541 | deg
|  |  |  | @ Cl=0.1, Cd= | 0.0058561
|  |  |  | @ Cl=0.4, Cd= | 0.0052763
|  |  |  | @ Cl=0.6, Cd= | 0.10188
alpha (deg) | Cl | Cd | Cm | Cl/Cd
-16 | -0.302 | 0.12742 | -0.035 | -2.373
-15.5 | -0.359 | 0.12062 | -0.035 | -2.974
-15 | -0.41 | 0.10995 | -0.036 | -3.728
-14.5 | -0.456 | 0.10105 | -0.038 | -4.515
-14 | -0.497 | 0.09363 | -0.039 | -5.308
-13.5 | -0.531 | 0.08764 | -0.04 | -6.058
-13 | -0.562 | 0.07601 | -0.046 | -7.389
-12.5 | -0.577 | 0.07077 | -0.048 | -8.149
-12 | -0.64 | 0.02976 | -0.067 | -21.518
-11.5 | -0.68 | 0.01444 | -0.074 | -47.063
-11 | -0.683 | 0.01165 | -0.076 | -58.591
-10.5 | -0.669 | 0.01043 | -0.077 | -64.135
-10 | -0.647 | 0.00968 | -0.078 | -66.838
-9.5 | -0.622 | 0.00875 | -0.08 | -71.144
-9 | -0.589 | 0.00827 | -0.081 | -71.209
-8.5 | -0.548 | 0.00782 | -0.081 | -70.134
-8 | -0.503 | 0.00764 | -0.082 | -65.869
-7.5 | -0.455 | 0.00744 | -0.082 | -61.147
-7 | -0.403 | 0.00714 | -0.083 | -56.459
-6.5 | -0.349 | 0.00698 | -0.083 | -50.006
-6 | -0.293 | 0.00678 | -0.084 | -43.263
-5.5 | -0.236 | 0.00658 | -0.085 | -35.804
-5 | -0.177 | 0.00642 | -0.085 | -27.516
-4.5 | -0.117 | 0.00633 | -0.086 | -18.422
-4 | -0.056 | 0.00627 | -0.086 | -8.941
-3.5 | 0.005 | 0.00615 | -0.087 | 0.826
-3 | 0.066 | 0.00607 | -0.087 | 10.948
-2.5 | 0.128 | 0.00568 | -0.088 | 22.545
-2 | 0.19 | 0.00541 | -0.088 | 35.047
-1.5 | 0.252 | 0.00531 | -0.089 | 47.39
-1 | 0.313 | 0.00526 | -0.089 | 59.504
-0.5 | 0.375 | 0.00524 | -0.09 | 71.474
0 | 0.437 | 0.00533 | -0.09 | 81.961
0.5 | 0.498 | 0.00541 | -0.091 | 92.101
1 | 0.558 | 0.00557 | -0.091 | 100.15
1.5 | 0.619 | 0.0059 | -0.091 | 104.971
2 | 0.68 | 0.00615 | -0.092 | 110.651
2.5 | 0.74 | 0.00648 | -0.092 | 114.163
3 | 0.8 | 0.00698 | -0.093 | 114.579
3.5 | 0.858 | 0.00753 | -0.093 | 113.927
4 | 0.915 | 0.00832 | -0.094 | 109.988
4.5 | 0.97 | 0.00807 | -0.094 | 120.297
5 | 1.024 | 0.00832 | -0.094 | 123.05
5.5 | 1.075 | 0.00865 | -0.095 | 124.343
6 | 1.123 | 0.00897 | -0.095 | 125.236
6.5 | 1.165 | 0.00934 | -0.096 | 124.771
7 | 1.202 | 0.00972 | -0.096 | 123.605
7.5 | 1.232 | 0.01011 | -0.096 | 121.935
8 | 1.256 | 0.01051 | -0.097 | 119.54
8.5 | 1.272 | 0.01045 | -0.097 | 121.693
9 | 1.279 | 0.01102 | -0.097 | 115.998
9.5 | 1.276 | 0.01166 | -0.097 | 109.507
10 | 1.263 | 0.01418 | -0.098 | 89.049
10.5 | 1.238 | 0.01511 | -0.098 | 81.923
11 | 1.196 | 0.01644 | -0.097 | 72.77
11.5 | 1.133 | 0.01814 | -0.097 | 62.458
12 | 1.053 | 0.02119 | -0.095 | 49.67
12.5 | 0.949 | 0.02879 | -0.092 | 32.972
13 | 0.768 | 0.07911 | -0.065 | 9.704
13.5 | 0.682 | 0.09217 | -0.058 | 7.396
14 | 0.598 | 0.10188 | -0.053 | 5.866

## 62. Re 12M Mach 0.50 (1)
BIGFOIL.COM POLAR EXPORT
NACA63-412
NACA63-412 |  |  |  | Cl Max: | 1.266 | at alpha= | 20 | deg
JavaFoil+Calcfoil stall+Eppler ext transition |  |  |  | L/D Max: | 122.295 | at alpha= | 3.5 | deg
Re: | 12000000 |  |  | Cd Min: | 0.00543 | at alpha= | -0.5 | deg
Mach: | 0.5 |  |  | Cl=0 at alpha= | -3.5441 | deg
|  |  |  | @ Cl=0.1, Cd= | 0.0061681
|  |  |  | @ Cl=0.4, Cd= | 0.0054383
|  |  |  | @ Cl=0.6, Cd= | 0.0058033
alpha (deg) | Cl | Cd | Cm | Cl/Cd
-20 | -0.902 | 0.15404 | -0.046 | -5.857
-19.5 | -0.874 | 0.14898 | -0.045 | -5.865
-19 | -0.852 | 0.13681 | -0.048 | -6.226
-18.5 | -0.824 | 0.13077 | -0.048 | -6.298
-18 | -0.794 | 0.12928 | -0.046 | -6.141
-17.5 | -0.766 | 0.1228 | -0.046 | -6.235
-17 | -0.739 | 0.1158 | -0.046 | -6.385
-16.5 | -0.713 | 0.11805 | -0.047 | -6.037
-16 | -0.685 | 0.1122 | -0.047 | -6.108
-15.5 | -0.659 | 0.10279 | -0.048 | -6.411
-15 | -0.634 | 0.0944 | -0.05 | -6.718
-14.5 | -0.613 | 0.08305 | -0.055 | -7.376
-14 | -0.574 | 0.09914 | -0.046 | -5.792
-13.5 | -0.547 | 0.09037 | -0.047 | -6.058
-13 | -0.523 | 0.08053 | -0.051 | -6.496
-12.5 | -0.508 | 0.06254 | -0.061 | -8.127
-12 | -0.519 | 0.02934 | -0.076 | -17.706
-11.5 | -0.439 | 0.07049 | -0.05 | -6.234
-11 | -0.409 | 0.07136 | -0.045 | -5.736
-10.5 | -0.385 | 0.06228 | -0.051 | -6.18
-10 | -0.368 | 0.04728 | -0.064 | -7.784
-9.5 | -0.388 | 0.01305 | -0.085 | -29.714
-9 | -0.299 | 0.05815 | -0.044 | -5.146
-8.5 | -0.272 | 0.05408 | -0.044 | -5.029
-8 | -0.244 | 0.05044 | -0.043 | -4.842
-7.5 | -0.413 | 0.00915 | -0.091 | -45.117
-7 | -0.406 | 0.00831 | -0.092 | -48.899
-6.5 | -0.368 | 0.00763 | -0.093 | -48.256
-6 | -0.316 | 0.0073 | -0.094 | -43.309
-5.5 | -0.258 | 0.00694 | -0.094 | -37.115
-5 | -0.195 | 0.00675 | -0.095 | -28.889
-4.5 | -0.129 | 0.00656 | -0.096 | -19.728
-4 | -0.062 | 0.0064 | -0.096 | -9.745
-3.5 | 0.006 | 0.00626 | -0.097 | 0.904
-3 | 0.074 | 0.0063 | -0.097 | 11.769
-2.5 | 0.143 | 0.00595 | -0.098 | 24.016
-2 | 0.212 | 0.00564 | -0.098 | 37.568
-1.5 | 0.281 | 0.00551 | -0.099 | 51.011
-1 | 0.35 | 0.00546 | -0.1 | 64.15
-0.5 | 0.419 | 0.00543 | -0.1 | 77.094
0 | 0.488 | 0.00553 | -0.101 | 88.221
0.5 | 0.557 | 0.00563 | -0.101 | 98.901
1 | 0.624 | 0.0059 | -0.102 | 105.775
1.5 | 0.692 | 0.00623 | -0.102 | 110.987
2 | 0.76 | 0.00659 | -0.103 | 115.351
2.5 | 0.826 | 0.00707 | -0.103 | 116.78
3 | 0.892 | 0.00778 | -0.104 | 114.531
3.5 | 0.955 | 0.00781 | -0.104 | 122.295
4 | 1.015 | 0.00852 | -0.105 | 119.128
4.5 | 1.071 | 0.00905 | -0.105 | 118.331
5 | 1.123 | 0.00943 | -0.105 | 119.009
5.5 | 1.166 | 0.00995 | -0.106 | 117.219
6 | 1.196 | 0.01058 | -0.106 | 113.074
6.5 | 1.191 | 0.01068 | -0.107 | 111.468
7 | 1.115 | 0.01168 | -0.107 | 95.454
7.5 | 0.737 | 0.0151 | -0.107 | 48.782
8 | 0.768 | 0.01556 | -0.107 | 49.375
8.5 | 0.656 | 0.05612 | -0.06 | 11.683
9 | 0.829 | 0.01669 | -0.107 | 49.672
9.5 | 0.854 | 0.0187 | -0.107 | 45.653
10 | 0.857 | 0.0246 | -0.103 | 34.83
10.5 | 0.846 | 0.03661 | -0.096 | 23.111
11 | 0.936 | 0.02251 | -0.106 | 41.601
11.5 | 0.944 | 0.02899 | -0.103 | 32.564
12 | 0.856 | 0.07608 | -0.074 | 11.258
12.5 | 1.015 | 0.02756 | -0.105 | 36.82
13 | 1.009 | 0.03905 | -0.1 | 25.85
13.5 | 0.992 | 0.05961 | -0.092 | 16.649
14 | 0.961 | 0.09452 | -0.074 | 10.164
14.5 | 0.979 | 0.09842 | -0.07 | 9.943
15 | 1.078 | 0.06532 | -0.093 | 16.497
15.5 | 1.11 | 0.06709 | -0.095 | 16.547
16 | 1.053 | 0.12085 | -0.068 | 8.709
16.5 | 1.083 | 0.1237 | -0.071 | 8.752
17 | 1.117 | 0.12371 | -0.076 | 9.026
17.5 | 1.146 | 0.12874 | -0.077 | 8.898
18 | 1.158 | 0.15122 | -0.071 | 7.655
18.5 | 1.184 | 0.15807 | -0.072 | 7.489
19 | 1.213 | 0.1607 | -0.074 | 7.548
19.5 | 1.244 | 0.16178 | -0.077 | 7.688
20 | 1.266 | 0.18102 | -0.076 | 6.994

## 63. Re 14M Mach 0.00 (1)
BIGFOIL.COM POLAR EXPORT
NACA63-412
NACA63-412 |  |  |  | Cl Max: | 1.331 | at alpha= | 10.5 | deg
JavaFoil+Calcfoil stall+Eppler ext transition |  |  |  | L/D Max: | 129.993 | at alpha= | 6.5 | deg
Re: | 14000000 |  |  | Cd Min: | 0.00527 | at alpha= | -0.5 | deg
Mach: | 0 |  |  | Cl=0 at alpha= | -3.5424 | deg
|  |  |  | @ Cl=0.1, Cd= | 0.005736
|  |  |  | @ Cl=0.4, Cd= | 0.0052823
|  |  |  | @ Cl=0.6, Cd= | 0.00584
alpha (deg) | Cl | Cd | Cm | Cl/Cd
-17.5 | -0.566 | 0.12773 | -0.036 | -4.431
-17 | -0.584 | 0.12523 | -0.036 | -4.66
-16.5 | -0.601 | 0.11688 | -0.036 | -5.143
-16 | -0.618 | 0.10995 | -0.038 | -5.618
-15.5 | -0.634 | 0.10026 | -0.041 | -6.327
-15 | -0.655 | 0.08503 | -0.047 | -7.702
-14.5 | -0.716 | 0.04089 | -0.061 | -17.505
-14 | -0.75 | 0.02499 | -0.066 | -30.022
-13.5 | -0.758 | 0.02202 | -0.067 | -34.413
-13 | -0.771 | 0.01606 | -0.07 | -48.024
-12.5 | -0.772 | 0.01278 | -0.071 | -60.434
-12 | -0.762 | 0.01148 | -0.073 | -66.382
-11.5 | -0.748 | 0.01028 | -0.074 | -72.766
-11 | -0.728 | 0.00948 | -0.075 | -76.837
-10.5 | -0.702 | 0.00881 | -0.076 | -79.653
-10 | -0.67 | 0.00836 | -0.077 | -80.126
-9.5 | -0.631 | 0.00819 | -0.078 | -77.01
-9 | -0.589 | 0.00783 | -0.078 | -75.164
-8.5 | -0.544 | 0.00752 | -0.079 | -72.299
-8 | -0.496 | 0.00729 | -0.079 | -68.062
-7.5 | -0.446 | 0.00711 | -0.08 | -62.785
-7 | -0.394 | 0.00684 | -0.08 | -57.661
-6.5 | -0.341 | 0.00665 | -0.081 | -51.18
-6 | -0.285 | 0.00652 | -0.081 | -43.744
-5.5 | -0.229 | 0.00639 | -0.082 | -35.791
-5 | -0.171 | 0.00624 | -0.082 | -27.46
-4.5 | -0.113 | 0.00617 | -0.083 | -18.343
-4 | -0.054 | 0.0061 | -0.083 | -8.905
-3.5 | 0.005 | 0.00601 | -0.084 | 0.818
-3 | 0.064 | 0.00591 | -0.084 | 10.887
-2.5 | 0.124 | 0.00562 | -0.085 | 22.071
-2 | 0.184 | 0.00539 | -0.085 | 34.061
-1.5 | 0.244 | 0.00532 | -0.086 | 45.803
-1 | 0.303 | 0.0053 | -0.086 | 57.233
-0.5 | 0.363 | 0.00527 | -0.087 | 68.886
0 | 0.423 | 0.00529 | -0.087 | 79.924
0.5 | 0.482 | 0.00543 | -0.088 | 88.847
1 | 0.541 | 0.00565 | -0.088 | 95.718
1.5 | 0.6 | 0.00584 | -0.089 | 102.632
2 | 0.659 | 0.0061 | -0.089 | 108.046
2.5 | 0.717 | 0.00643 | -0.089 | 111.521
3 | 0.775 | 0.00685 | -0.09 | 113.168
3.5 | 0.832 | 0.00724 | -0.09 | 114.888
4 | 0.888 | 0.00792 | -0.091 | 112.123
4.5 | 0.942 | 0.00826 | -0.091 | 114.045
5 | 0.995 | 0.00792 | -0.091 | 125.655
5.5 | 1.046 | 0.00817 | -0.092 | 128.01
6 | 1.095 | 0.00844 | -0.092 | 129.624
6.5 | 1.139 | 0.00876 | -0.093 | 129.993
7 | 1.18 | 0.00909 | -0.093 | 129.751
7.5 | 1.216 | 0.0094 | -0.093 | 129.325
8 | 1.249 | 0.00976 | -0.094 | 127.937
8.5 | 1.276 | 0.01009 | -0.094 | 126.425
9 | 1.298 | 0.01057 | -0.094 | 122.827
9.5 | 1.315 | 0.01039 | -0.095 | 126.583
10 | 1.326 | 0.0109 | -0.095 | 121.663
10.5 | 1.331 | 0.01154 | -0.095 | 115.359
11 | 1.328 | 0.01384 | -0.095 | 95.956
11.5 | 1.312 | 0.01465 | -0.095 | 89.573
12 | 1.288 | 0.01558 | -0.095 | 82.669
12.5 | 1.259 | 0.01659 | -0.095 | 75.887
13 | 1.223 | 0.01795 | -0.095 | 68.116
13.5 | 1.182 | 0.01955 | -0.094 | 60.48
14 | 1.138 | 0.02176 | -0.094 | 52.279
14.5 | 1.088 | 0.02488 | -0.093 | 43.744
15 | 1.036 | 0.02938 | -0.091 | 35.246
15.5 | 0.973 | 0.03867 | -0.089 | 25.154

## 64. Re 14M Mach 0.10 (1)
BIGFOIL.COM POLAR EXPORT
NACA63-412
NACA63-412 |  |  |  | Cl Max: | 1.322 | at alpha= | 10.5 | deg
JavaFoil+Calcfoil stall+Eppler ext transition |  |  |  | L/D Max: | 129.697 | at alpha= | 6.5 | deg
Re: | 14000000 |  |  | Cd Min: | 0.00526 | at alpha= | -0.5 | deg
Mach: | 0.1 |  |  | Cl=0 at alpha= | -3.5417 | deg
|  |  |  | @ Cl=0.1, Cd= | 0.0057492
|  |  |  | @ Cl=0.4, Cd= | 0.0052892
|  |  |  | @ Cl=0.6, Cd= | 0.005879
alpha (deg) | Cl | Cd | Cm | Cl/Cd
-17.5 | -0.525 | 0.13228 | -0.035 | -3.967
-17 | -0.547 | 0.12353 | -0.036 | -4.428
-16.5 | -0.567 | 0.11946 | -0.036 | -4.746
-16 | -0.587 | 0.11324 | -0.037 | -5.18
-15.5 | -0.608 | 0.09961 | -0.041 | -6.106
-15 | -0.625 | 0.09257 | -0.043 | -6.756
-14.5 | -0.642 | 0.08376 | -0.046 | -7.659
-14 | -0.715 | 0.03324 | -0.064 | -21.504
-13.5 | -0.744 | 0.02176 | -0.068 | -34.177
-13 | -0.753 | 0.0178 | -0.069 | -42.336
-12.5 | -0.76 | 0.01349 | -0.071 | -56.34
-12 | -0.753 | 0.01194 | -0.073 | -63.049
-11.5 | -0.743 | 0.01034 | -0.074 | -71.864
-11 | -0.724 | 0.00968 | -0.075 | -74.768
-10.5 | -0.699 | 0.00892 | -0.076 | -78.292
-10 | -0.669 | 0.00851 | -0.077 | -78.587
-9.5 | -0.631 | 0.00817 | -0.078 | -77.262
-9 | -0.589 | 0.00792 | -0.079 | -74.385
-8.5 | -0.545 | 0.00761 | -0.079 | -71.594
-8 | -0.497 | 0.00728 | -0.08 | -68.338
-7.5 | -0.448 | 0.00709 | -0.08 | -63.113
-7 | -0.396 | 0.0069 | -0.081 | -57.384
-6.5 | -0.342 | 0.00671 | -0.081 | -50.986
-6 | -0.287 | 0.0065 | -0.082 | -44.07
-5.5 | -0.23 | 0.00638 | -0.082 | -36.052
-5 | -0.172 | 0.00629 | -0.083 | -27.373
-4.5 | -0.114 | 0.00621 | -0.083 | -18.298
-4 | -0.055 | 0.00608 | -0.084 | -8.973
-3.5 | 0.005 | 0.006 | -0.084 | 0.823
-3 | 0.065 | 0.00593 | -0.085 | 10.903
-2.5 | 0.125 | 0.00562 | -0.085 | 22.181
-2 | 0.185 | 0.00542 | -0.086 | 34.035
-1.5 | 0.245 | 0.00531 | -0.086 | 46.12
-1 | 0.305 | 0.00529 | -0.087 | 57.665
-0.5 | 0.365 | 0.00526 | -0.087 | 69.317
0 | 0.425 | 0.00531 | -0.088 | 79.99
0.5 | 0.485 | 0.00542 | -0.088 | 89.369
1 | 0.543 | 0.00567 | -0.089 | 95.786
1.5 | 0.603 | 0.00589 | -0.089 | 102.417
2 | 0.662 | 0.00612 | -0.089 | 108.129
2.5 | 0.721 | 0.00644 | -0.09 | 111.947
3 | 0.779 | 0.00686 | -0.09 | 113.535
3.5 | 0.836 | 0.0073 | -0.091 | 114.47
4 | 0.892 | 0.00797 | -0.091 | 111.867
4.5 | 0.947 | 0.00828 | -0.092 | 114.311
5 | 1 | 0.00795 | -0.092 | 125.765
5.5 | 1.05 | 0.0082 | -0.092 | 128.023
6 | 1.099 | 0.00849 | -0.093 | 129.418
6.5 | 1.143 | 0.00881 | -0.093 | 129.697
7 | 1.183 | 0.00913 | -0.093 | 129.602
7.5 | 1.219 | 0.00947 | -0.094 | 128.759
8 | 1.251 | 0.00985 | -0.094 | 126.984
8.5 | 1.276 | 0.01019 | -0.094 | 125.208
9 | 1.297 | 0.01071 | -0.095 | 121.087
9.5 | 1.312 | 0.0105 | -0.095 | 124.86
10 | 1.32 | 0.01103 | -0.095 | 119.613
10.5 | 1.322 | 0.01332 | -0.095 | 99.22
11 | 1.315 | 0.01415 | -0.096 | 92.929
11.5 | 1.294 | 0.01501 | -0.096 | 86.213
12 | 1.265 | 0.01596 | -0.095 | 79.262
12.5 | 1.23 | 0.01705 | -0.095 | 72.146
13 | 1.188 | 0.01861 | -0.095 | 63.822
13.5 | 1.139 | 0.02085 | -0.094 | 54.634
14 | 1.089 | 0.02321 | -0.093 | 46.934
14.5 | 1.03 | 0.02816 | -0.092 | 36.569
15 | 0.963 | 0.03681 | -0.089 | 26.163
15.5 | 0.889 | 0.05277 | -0.084 | 16.838

## 65. Re 14M Mach 0.25 (1)
BIGFOIL.COM POLAR EXPORT
NACA63-412
NACA63-412 |  |  |  | Cl Max: | 1.279 | at alpha= | 9 | deg
JavaFoil+Calcfoil stall+Eppler ext transition |  |  |  | L/D Max: | 128.025 | at alpha= | 6 | deg
Re: | 14000000 |  |  | Cd Min: | 0.00529 | at alpha= | -0.5 | deg
Mach: | 0.25 |  |  | Cl=0 at alpha= | -3.541 | deg
|  |  |  | @ Cl=0.1, Cd= | 0.0058335
|  |  |  | @ Cl=0.4, Cd= | 0.0053142
|  |  |  | @ Cl=0.6, Cd= | 0.0058815
alpha (deg) | Cl | Cd | Cm | Cl/Cd
-16 | -0.302 | 0.12666 | -0.035 | -2.388
-15.5 | -0.359 | 0.11801 | -0.035 | -3.04
-15 | -0.41 | 0.1083 | -0.037 | -3.787
-14.5 | -0.456 | 0.10071 | -0.038 | -4.53
-14 | -0.497 | 0.0931 | -0.039 | -5.337
-13.5 | -0.532 | 0.08533 | -0.042 | -6.238
-13 | -0.564 | 0.07314 | -0.048 | -7.715
-12.5 | -0.58 | 0.06717 | -0.05 | -8.642
-12 | -0.651 | 0.02449 | -0.069 | -26.602
-11.5 | -0.683 | 0.01343 | -0.074 | -50.883
-11 | -0.685 | 0.01112 | -0.076 | -61.611
-10.5 | -0.671 | 0.01005 | -0.077 | -66.715
-10 | -0.649 | 0.00938 | -0.078 | -69.162
-9.5 | -0.624 | 0.00858 | -0.08 | -72.668
-9 | -0.589 | 0.00809 | -0.081 | -72.86
-8.5 | -0.548 | 0.00785 | -0.081 | -69.872
-8 | -0.503 | 0.00751 | -0.082 | -67.002
-7.5 | -0.455 | 0.00731 | -0.082 | -62.241
-7 | -0.403 | 0.00705 | -0.083 | -57.215
-6.5 | -0.349 | 0.00687 | -0.083 | -50.846
-6 | -0.293 | 0.00667 | -0.084 | -43.953
-5.5 | -0.236 | 0.00649 | -0.085 | -36.284
-5 | -0.177 | 0.00633 | -0.085 | -27.907
-4.5 | -0.117 | 0.00626 | -0.086 | -18.644
-4 | -0.056 | 0.00616 | -0.086 | -9.105
-3.5 | 0.005 | 0.00608 | -0.087 | 0.835
-3 | 0.066 | 0.00602 | -0.087 | 11.039
-2.5 | 0.128 | 0.00568 | -0.088 | 22.542
-2 | 0.19 | 0.00546 | -0.088 | 34.766
-1.5 | 0.252 | 0.00536 | -0.089 | 46.913
-1 | 0.313 | 0.00534 | -0.089 | 58.605
-0.5 | 0.375 | 0.00529 | -0.09 | 70.835
0 | 0.437 | 0.00535 | -0.09 | 81.667
0.5 | 0.498 | 0.00546 | -0.091 | 91.164
1 | 0.558 | 0.00573 | -0.091 | 97.465
1.5 | 0.619 | 0.00595 | -0.091 | 104.097
2 | 0.68 | 0.00622 | -0.092 | 109.452
2.5 | 0.74 | 0.00656 | -0.092 | 112.856
3 | 0.8 | 0.00704 | -0.093 | 113.664
3.5 | 0.858 | 0.00746 | -0.093 | 115.078
4 | 0.915 | 0.00817 | -0.094 | 112.11
4.5 | 0.971 | 0.00851 | -0.094 | 114.113
5 | 1.024 | 0.00817 | -0.094 | 125.342
5.5 | 1.075 | 0.00843 | -0.095 | 127.47
6 | 1.123 | 0.00877 | -0.095 | 128.025
6.5 | 1.165 | 0.00914 | -0.096 | 127.505
7 | 1.202 | 0.00952 | -0.096 | 126.202
7.5 | 1.233 | 0.00995 | -0.096 | 123.831
8 | 1.256 | 0.01026 | -0.097 | 122.478
8.5 | 1.272 | 0.01089 | -0.097 | 116.803
9 | 1.279 | 0.01075 | -0.097 | 118.968
9.5 | 1.277 | 0.01132 | -0.098 | 112.764
10 | 1.264 | 0.01382 | -0.098 | 91.454
10.5 | 1.239 | 0.01469 | -0.098 | 84.4
11 | 1.199 | 0.01592 | -0.097 | 75.293
11.5 | 1.136 | 0.01748 | -0.097 | 64.98
12 | 1.057 | 0.02013 | -0.096 | 52.506
12.5 | 0.952 | 0.02768 | -0.092 | 34.394
13 | 0.785 | 0.0681 | -0.073 | 11.52
13.5 | 0.684 | 0.08987 | -0.06 | 7.607
14 | 0.6 | 0.0985 | -0.056 | 6.088

## 66. Re 14M Mach 0.50 (1)
BIGFOIL.COM POLAR EXPORT
NACA63-412
NACA63-412 |  |  |  | Cl Max: | 1.265 | at alpha= | 20 | deg
JavaFoil+Calcfoil stall+Eppler ext transition |  |  |  | L/D Max: | 120.953 | at alpha= | 4 | deg
Re: | 14000000 |  |  | Cd Min: | 0.00548 | at alpha= | -0.5 | deg
Mach: | 0.5 |  |  | Cl=0 at alpha= | -3.5441 | deg
|  |  |  | @ Cl=0.1, Cd= | 0.006102
|  |  |  | @ Cl=0.4, Cd= | 0.0054883
|  |  |  | @ Cl=0.6, Cd= | 0.0059203
alpha (deg) | Cl | Cd | Cm | Cl/Cd
-20 | -0.901 | 0.16394 | -0.045 | -5.499
-19.5 | -0.874 | 0.16037 | -0.045 | -5.449
-19 | -0.85 | 0.14305 | -0.047 | -5.944
-18.5 | -0.823 | 0.13705 | -0.047 | -6.002
-18 | -0.794 | 0.13128 | -0.046 | -6.049
-17.5 | -0.766 | 0.12814 | -0.046 | -5.981
-17 | -0.74 | 0.11725 | -0.047 | -6.311
-16.5 | -0.713 | 0.11588 | -0.047 | -6.154
-16 | -0.686 | 0.10967 | -0.048 | -6.254
-15.5 | -0.661 | 0.10063 | -0.049 | -6.565
-15 | -0.637 | 0.09086 | -0.052 | -7.011
-14.5 | -0.621 | 0.07501 | -0.059 | -8.274
-14 | -0.574 | 0.09649 | -0.046 | -5.953
-13.5 | -0.548 | 0.08947 | -0.047 | -6.124
-13 | -0.525 | 0.07839 | -0.052 | -6.692
-12.5 | -0.526 | 0.04726 | -0.068 | -11.125
-12 | -0.528 | 0.02455 | -0.078 | -21.492
-11.5 | -0.44 | 0.06945 | -0.051 | -6.336
-11 | -0.41 | 0.0711 | -0.046 | -5.761
-10.5 | -0.386 | 0.06041 | -0.053 | -6.394
-10 | -0.398 | 0.02403 | -0.078 | -16.548
-9.5 | -0.39 | 0.0123 | -0.086 | -31.685
-9 | -0.299 | 0.05772 | -0.044 | -5.186
-8.5 | -0.272 | 0.05399 | -0.045 | -5.039
-8 | -0.244 | 0.04981 | -0.044 | -4.907
-7.5 | -0.414 | 0.00888 | -0.091 | -46.608
-7 | -0.407 | 0.00762 | -0.092 | -53.415
-6.5 | -0.368 | 0.00752 | -0.093 | -48.996
-6 | -0.316 | 0.00711 | -0.094 | -44.474
-5.5 | -0.258 | 0.00684 | -0.094 | -37.69
-5 | -0.195 | 0.00663 | -0.095 | -29.4
-4.5 | -0.129 | 0.00646 | -0.096 | -20.038
-4 | -0.062 | 0.00644 | -0.096 | -9.694
-3.5 | 0.006 | 0.0063 | -0.097 | 0.898
-3 | 0.074 | 0.0062 | -0.097 | 11.961
-2.5 | 0.143 | 0.00594 | -0.098 | 24.079
-2 | 0.212 | 0.00573 | -0.098 | 37.013
-1.5 | 0.281 | 0.00553 | -0.099 | 50.857
-1 | 0.35 | 0.00551 | -0.1 | 63.524
-0.5 | 0.419 | 0.00548 | -0.1 | 76.403
0 | 0.488 | 0.00554 | -0.101 | 88.049
0.5 | 0.557 | 0.00567 | -0.101 | 98.138
1 | 0.624 | 0.00606 | -0.102 | 102.922
1.5 | 0.692 | 0.00631 | -0.102 | 109.669
2 | 0.76 | 0.00667 | -0.103 | 113.958
2.5 | 0.826 | 0.00718 | -0.103 | 114.993
3 | 0.892 | 0.00779 | -0.104 | 114.502
3.5 | 0.955 | 0.00808 | -0.104 | 118.164
4 | 1.015 | 0.00839 | -0.105 | 120.953
4.5 | 1.072 | 0.00886 | -0.105 | 120.94
5 | 1.123 | 0.00931 | -0.105 | 120.556
5.5 | 1.166 | 0.00973 | -0.106 | 119.791
6 | 1.196 | 0.01035 | -0.106 | 115.53
6.5 | 1.191 | 0.01043 | -0.107 | 114.177
7 | 1.116 | 0.01136 | -0.107 | 98.165
7.5 | 0.738 | 0.01474 | -0.107 | 50.073
8 | 0.77 | 0.01518 | -0.107 | 50.697
8.5 | 0.656 | 0.05561 | -0.061 | 11.805
9 | 0.831 | 0.01623 | -0.107 | 51.17
9.5 | 0.855 | 0.01814 | -0.107 | 47.155
10 | 0.868 | 0.02209 | -0.105 | 39.308
10.5 | 0.84 | 0.03822 | -0.095 | 21.986
11 | 0.939 | 0.02159 | -0.106 | 43.493
11.5 | 0.951 | 0.02683 | -0.104 | 35.458
12 | 0.879 | 0.06457 | -0.083 | 13.609
12.5 | 1.019 | 0.0261 | -0.106 | 39.058
13 | 1.025 | 0.03394 | -0.103 | 30.195
13.5 | 1.02 | 0.04795 | -0.098 | 21.264
14 | 0.967 | 0.08968 | -0.077 | 10.784
14.5 | 0.977 | 0.10233 | -0.069 | 9.553
15 | 1.015 | 0.10157 | -0.076 | 9.991
15.5 | 1.047 | 0.10326 | -0.078 | 10.141
16 | 1.05 | 0.13304 | -0.067 | 7.895
16.5 | 1.078 | 0.13393 | -0.069 | 8.05
17 | 1.107 | 0.13899 | -0.071 | 7.967
17.5 | 1.137 | 0.1419 | -0.074 | 8.015
18 | 1.157 | 0.15717 | -0.071 | 7.36
18.5 | 1.184 | 0.16226 | -0.072 | 7.298
19 | 1.213 | 0.1658 | -0.074 | 7.315
19.5 | 1.24 | 0.17268 | -0.075 | 7.178
20 | 1.265 | 0.18777 | -0.075 | 6.737

## 67. Re 16M Mach 0.00 (1)
BIGFOIL.COM POLAR EXPORT
NACA63-412
NACA63-412 |  |  |  | Cl Max: | 1.331 | at alpha= | 10.5 | deg
JavaFoil+Calcfoil stall+Eppler ext transition |  |  |  | L/D Max: | 132.227 | at alpha= | 7 | deg
Re: | 16000000 |  |  | Cd Min: | 0.00533 | at alpha= | -1 | deg
Mach: | 0 |  |  | Cl=0 at alpha= | -3.5424 | deg
|  |  |  | @ Cl=0.1, Cd= | 0.005732
|  |  |  | @ Cl=0.4, Cd= | 0.0053547
|  |  |  | @ Cl=0.6, Cd= | 0.00589
alpha (deg) | Cl | Cd | Cm | Cl/Cd
-18 | -0.547 | 0.13438 | -0.036 | -4.068
-17.5 | -0.566 | 0.12851 | -0.036 | -4.403
-17 | -0.584 | 0.12412 | -0.036 | -4.703
-16.5 | -0.601 | 0.11602 | -0.037 | -5.183
-16 | -0.617 | 0.11012 | -0.038 | -5.608
-15.5 | -0.634 | 0.10073 | -0.04 | -6.295
-15 | -0.654 | 0.0863 | -0.046 | -7.575
-14.5 | -0.674 | 0.0716 | -0.051 | -9.413
-14 | -0.756 | 0.02244 | -0.067 | -33.688
-13.5 | -0.763 | 0.01998 | -0.068 | -38.207
-13 | -0.775 | 0.01505 | -0.07 | -51.48
-12.5 | -0.774 | 0.01222 | -0.072 | -63.363
-12 | -0.764 | 0.01103 | -0.073 | -69.31
-11.5 | -0.75 | 0.00995 | -0.074 | -75.4
-11 | -0.73 | 0.00923 | -0.075 | -79.122
-10.5 | -0.703 | 0.00819 | -0.076 | -85.834
-10 | -0.67 | 0.00824 | -0.077 | -81.328
-9.5 | -0.631 | 0.00804 | -0.078 | -78.443
-9 | -0.589 | 0.00771 | -0.078 | -76.4
-8.5 | -0.544 | 0.00739 | -0.079 | -73.59
-8 | -0.496 | 0.00718 | -0.079 | -69.11
-7.5 | -0.446 | 0.007 | -0.08 | -63.768
-7 | -0.394 | 0.00675 | -0.08 | -58.426
-6.5 | -0.341 | 0.00657 | -0.081 | -51.833
-6 | -0.285 | 0.00642 | -0.081 | -44.437
-5.5 | -0.229 | 0.00631 | -0.082 | -36.288
-5 | -0.171 | 0.00617 | -0.082 | -27.77
-4.5 | -0.113 | 0.00609 | -0.083 | -18.575
-4 | -0.054 | 0.00603 | -0.083 | -9.015
-3.5 | 0.005 | 0.00596 | -0.084 | 0.825
-3 | 0.064 | 0.0059 | -0.084 | 10.919
-2.5 | 0.124 | 0.00562 | -0.085 | 22.064
-2 | 0.184 | 0.00546 | -0.085 | 33.624
-1.5 | 0.244 | 0.00534 | -0.086 | 45.664
-1 | 0.303 | 0.00533 | -0.086 | 56.903
-0.5 | 0.363 | 0.00533 | -0.087 | 68.15
0 | 0.423 | 0.00537 | -0.087 | 78.694
0.5 | 0.482 | 0.00556 | -0.088 | 86.702
1 | 0.541 | 0.00571 | -0.088 | 94.608
1.5 | 0.6 | 0.00589 | -0.089 | 101.882
2 | 0.659 | 0.00613 | -0.089 | 107.532
2.5 | 0.717 | 0.0065 | -0.089 | 110.251
3 | 0.775 | 0.00686 | -0.09 | 112.923
3.5 | 0.832 | 0.0072 | -0.09 | 115.622
4 | 0.888 | 0.0078 | -0.091 | 113.769
4.5 | 0.942 | 0.00812 | -0.091 | 115.962
5 | 0.995 | 0.00841 | -0.091 | 118.408
5.5 | 1.046 | 0.00804 | -0.092 | 130.141
6 | 1.095 | 0.00829 | -0.092 | 132.009
6.5 | 1.139 | 0.00862 | -0.093 | 132.171
7 | 1.18 | 0.00892 | -0.093 | 132.227
7.5 | 1.216 | 0.00922 | -0.093 | 131.936
8 | 1.249 | 0.00957 | -0.094 | 130.535
8.5 | 1.276 | 0.00992 | -0.094 | 128.656
9 | 1.298 | 0.01036 | -0.094 | 125.265
9.5 | 1.315 | 0.01088 | -0.095 | 120.865
10 | 1.326 | 0.01063 | -0.095 | 124.786
10.5 | 1.331 | 0.01124 | -0.095 | 118.479
11 | 1.329 | 0.01357 | -0.095 | 97.912
11.5 | 1.313 | 0.01436 | -0.095 | 91.474
12 | 1.29 | 0.01519 | -0.095 | 84.941
12.5 | 1.261 | 0.01612 | -0.095 | 78.228
13 | 1.225 | 0.01739 | -0.095 | 70.43
13.5 | 1.184 | 0.01914 | -0.094 | 61.836
14 | 1.141 | 0.02093 | -0.094 | 54.509
14.5 | 1.09 | 0.02416 | -0.093 | 45.131
15 | 1.037 | 0.02878 | -0.091 | 36.012
15.5 | 0.98 | 0.03546 | -0.09 | 27.64

## 68. Re 16M Mach 0.10 (1)
BIGFOIL.COM POLAR EXPORT
NACA63-412
NACA63-412 |  |  |  | Cl Max: | 1.322 | at alpha= | 10.5 | deg
JavaFoil+Calcfoil stall+Eppler ext transition |  |  |  | L/D Max: | 132.094 | at alpha= | 7 | deg
Re: | 16000000 |  |  | Cd Min: | 0.00535 | at alpha= | -1 | deg
Mach: | 0.1 |  |  | Cl=0 at alpha= | -3.5417 | deg
|  |  |  | @ Cl=0.1, Cd= | 0.0057517
|  |  |  | @ Cl=0.4, Cd= | 0.0053617
|  |  |  | @ Cl=0.6, Cd= | 0.0059005
alpha (deg) | Cl | Cd | Cm | Cl/Cd
-17.5 | -0.524 | 0.13485 | -0.035 | -3.889
-17 | -0.547 | 0.12392 | -0.036 | -4.414
-16.5 | -0.567 | 0.12077 | -0.036 | -4.694
-16 | -0.587 | 0.11232 | -0.037 | -5.224
-15.5 | -0.606 | 0.10254 | -0.039 | -5.912
-15 | -0.627 | 0.09088 | -0.044 | -6.894
-14.5 | -0.647 | 0.07813 | -0.049 | -8.282
-14 | -0.721 | 0.03012 | -0.065 | -23.921
-13.5 | -0.749 | 0.0198 | -0.068 | -37.809
-13 | -0.757 | 0.01646 | -0.07 | -46.009
-12.5 | -0.762 | 0.01284 | -0.072 | -59.378
-12 | -0.754 | 0.01167 | -0.073 | -64.615
-11.5 | -0.745 | 0.01002 | -0.074 | -74.282
-11 | -0.725 | 0.0094 | -0.075 | -77.164
-10.5 | -0.7 | 0.00872 | -0.076 | -80.277
-10 | -0.669 | 0.00833 | -0.077 | -80.369
-9.5 | -0.631 | 0.00802 | -0.078 | -78.66
-9 | -0.589 | 0.0077 | -0.079 | -76.603
-8.5 | -0.545 | 0.00747 | -0.079 | -72.908
-8 | -0.498 | 0.00717 | -0.08 | -69.419
-7.5 | -0.448 | 0.00699 | -0.08 | -64.082
-7 | -0.396 | 0.00681 | -0.081 | -58.149
-6.5 | -0.342 | 0.00659 | -0.081 | -51.846
-6 | -0.287 | 0.00648 | -0.082 | -44.196
-5.5 | -0.23 | 0.00629 | -0.082 | -36.551
-5 | -0.172 | 0.00622 | -0.083 | -27.696
-4.5 | -0.114 | 0.00614 | -0.083 | -18.528
-4 | -0.055 | 0.00601 | -0.084 | -9.089
-3.5 | 0.005 | 0.00595 | -0.084 | 0.83
-3 | 0.065 | 0.00588 | -0.085 | 11
-2.5 | 0.125 | 0.00566 | -0.085 | 22.025
-2 | 0.185 | 0.00547 | -0.086 | 33.747
-1.5 | 0.245 | 0.00537 | -0.086 | 45.63
-1 | 0.305 | 0.00535 | -0.087 | 56.968
-0.5 | 0.365 | 0.00535 | -0.087 | 68.199
0 | 0.425 | 0.00537 | -0.088 | 79.177
0.5 | 0.485 | 0.00556 | -0.088 | 87.19
1 | 0.543 | 0.00572 | -0.089 | 94.95
1.5 | 0.603 | 0.00591 | -0.089 | 101.947
2 | 0.662 | 0.00617 | -0.089 | 107.364
2.5 | 0.721 | 0.00652 | -0.09 | 110.559
3 | 0.779 | 0.00691 | -0.09 | 112.734
3.5 | 0.836 | 0.00725 | -0.091 | 115.377
4 | 0.892 | 0.00784 | -0.091 | 113.778
4.5 | 0.947 | 0.00814 | -0.092 | 116.239
5 | 1 | 0.00843 | -0.092 | 118.624
5.5 | 1.05 | 0.00806 | -0.092 | 130.374
6 | 1.099 | 0.00835 | -0.093 | 131.613
6.5 | 1.143 | 0.00867 | -0.093 | 131.91
7 | 1.183 | 0.00896 | -0.093 | 132.094
7.5 | 1.219 | 0.00928 | -0.094 | 131.375
8 | 1.251 | 0.00965 | -0.094 | 129.588
8.5 | 1.276 | 0.01002 | -0.094 | 127.442
9 | 1.297 | 0.01051 | -0.095 | 123.445
9.5 | 1.312 | 0.01031 | -0.095 | 127.217
10 | 1.32 | 0.01084 | -0.095 | 121.803
10.5 | 1.322 | 0.01141 | -0.096 | 115.851
11 | 1.316 | 0.01378 | -0.096 | 95.465
11.5 | 1.296 | 0.01465 | -0.096 | 88.434
12 | 1.267 | 0.01562 | -0.096 | 81.073
12.5 | 1.231 | 0.01669 | -0.095 | 73.772
13 | 1.19 | 0.01802 | -0.095 | 66.049
13.5 | 1.142 | 0.0201 | -0.094 | 56.843
14 | 1.093 | 0.02224 | -0.094 | 49.152
14.5 | 1.035 | 0.02659 | -0.092 | 38.909
15 | 0.971 | 0.03372 | -0.09 | 28.79
15.5 | 0.901 | 0.04599 | -0.086 | 19.591

## 69. Re 16M Mach 0.25 (1)
BIGFOIL.COM POLAR EXPORT
NACA63-412
NACA63-412 |  |  |  | Cl Max: | 1.279 | at alpha= | 9 | deg
JavaFoil+Calcfoil stall+Eppler ext transition |  |  |  | L/D Max: | 130.467 | at alpha= | 6 | deg
Re: | 16000000 |  |  | Cd Min: | 0.00537 | at alpha= | -0.5 | deg
Mach: | 0.25 |  |  | Cl=0 at alpha= | -3.541 | deg
|  |  |  | @ Cl=0.1, Cd= | 0.0058148
|  |  |  | @ Cl=0.4, Cd= | 0.0053902
|  |  |  | @ Cl=0.6, Cd= | 0.0059246
alpha (deg) | Cl | Cd | Cm | Cl/Cd
-16.5 | -0.239 | 0.13217 | -0.035 | -1.807
-16 | -0.302 | 0.12374 | -0.035 | -2.445
-15.5 | -0.359 | 0.11769 | -0.036 | -3.049
-15 | -0.41 | 0.10741 | -0.037 | -3.819
-14.5 | -0.457 | 0.09998 | -0.038 | -4.566
-14 | -0.497 | 0.09271 | -0.04 | -5.363
-13.5 | -0.533 | 0.08454 | -0.043 | -6.304
-13 | -0.566 | 0.07115 | -0.049 | -7.958
-12.5 | -0.587 | 0.06185 | -0.053 | -9.483
-12 | -0.661 | 0.02051 | -0.071 | -32.241
-11.5 | -0.686 | 0.01273 | -0.075 | -53.861
-11 | -0.686 | 0.01088 | -0.076 | -63.032
-10.5 | -0.672 | 0.00974 | -0.078 | -69.033
-10 | -0.65 | 0.00913 | -0.079 | -71.23
-9.5 | -0.626 | 0.0082 | -0.08 | -76.306
-9 | -0.589 | 0.00798 | -0.081 | -73.88
-8.5 | -0.548 | 0.00771 | -0.081 | -71.157
-8 | -0.503 | 0.00739 | -0.082 | -68.09
-7.5 | -0.455 | 0.00719 | -0.082 | -63.217
-7 | -0.403 | 0.00695 | -0.083 | -57.992
-6.5 | -0.349 | 0.00677 | -0.083 | -51.586
-6 | -0.293 | 0.00659 | -0.084 | -44.515
-5.5 | -0.236 | 0.00641 | -0.085 | -36.767
-5 | -0.177 | 0.00626 | -0.085 | -28.228
-4.5 | -0.117 | 0.00618 | -0.086 | -18.888
-4 | -0.056 | 0.00611 | -0.086 | -9.178
-3.5 | 0.005 | 0.006 | -0.087 | 0.846
-3 | 0.066 | 0.00593 | -0.087 | 11.207
-2.5 | 0.128 | 0.00572 | -0.088 | 22.402
-2 | 0.19 | 0.00554 | -0.088 | 34.248
-1.5 | 0.252 | 0.00538 | -0.089 | 46.764
-1 | 0.313 | 0.00538 | -0.089 | 58.266
-0.5 | 0.375 | 0.00537 | -0.09 | 69.753
0 | 0.437 | 0.00542 | -0.09 | 80.503
0.5 | 0.498 | 0.0056 | -0.091 | 88.944
1 | 0.558 | 0.00578 | -0.091 | 96.62
1.5 | 0.619 | 0.00599 | -0.091 | 103.415
2 | 0.68 | 0.00625 | -0.092 | 108.886
2.5 | 0.74 | 0.00666 | -0.092 | 111.106
3 | 0.8 | 0.00705 | -0.093 | 113.459
3.5 | 0.858 | 0.0074 | -0.093 | 115.931
4 | 0.915 | 0.00804 | -0.094 | 113.911
4.5 | 0.971 | 0.00836 | -0.094 | 116.078
5 | 1.024 | 0.00803 | -0.094 | 127.514
5.5 | 1.075 | 0.00829 | -0.095 | 129.644
6 | 1.123 | 0.00861 | -0.095 | 130.467
6.5 | 1.165 | 0.00898 | -0.096 | 129.729
7 | 1.202 | 0.00934 | -0.096 | 128.7
7.5 | 1.233 | 0.00975 | -0.096 | 126.435
8 | 1.256 | 0.01004 | -0.097 | 125.09
8.5 | 1.272 | 0.01068 | -0.097 | 119.158
9 | 1.279 | 0.01053 | -0.097 | 121.547
9.5 | 1.277 | 0.0111 | -0.098 | 115.038
10 | 1.265 | 0.01351 | -0.098 | 93.636
10.5 | 1.241 | 0.0144 | -0.098 | 86.142
11 | 1.201 | 0.0155 | -0.098 | 77.466
11.5 | 1.138 | 0.01696 | -0.097 | 67.121
12 | 1.061 | 0.01933 | -0.096 | 54.882
12.5 | 0.961 | 0.02518 | -0.093 | 38.172
13 | 0.806 | 0.05604 | -0.08 | 14.378
13.5 | 0.681 | 0.09223 | -0.057 | 7.387
14 | 0.601 | 0.09661 | -0.057 | 6.217

## 70. Re 16M Mach 0.50 (1)
BIGFOIL.COM POLAR EXPORT
NACA63-412
NACA63-412 |  |  |  | Cl Max: | 1.264 | at alpha= | 20 | deg
JavaFoil+Calcfoil stall+Eppler ext transition |  |  |  | L/D Max: | 123.175 | at alpha= | 4.5 | deg
Re: | 16000000 |  |  | Cd Min: | 0.00554 | at alpha= | -1.5 | deg
Mach: | 0.5 |  |  | Cl=0 at alpha= | -3.5441 | deg
|  |  |  | @ Cl=0.1, Cd= | 0.0061236
|  |  |  | @ Cl=0.4, Cd= | 0.0055473
|  |  |  | @ Cl=0.6, Cd= | 0.0060033
alpha (deg) | Cl | Cd | Cm | Cl/Cd
-20 | -0.901 | 0.16887 | -0.045 | -5.336
-19.5 | -0.874 | 0.16587 | -0.045 | -5.268
-19 | -0.849 | 0.1524 | -0.046 | -5.569
-18.5 | -0.821 | 0.14495 | -0.046 | -5.661
-18 | -0.793 | 0.13917 | -0.046 | -5.698
-17.5 | -0.766 | 0.1336 | -0.046 | -5.731
-17 | -0.739 | 0.1248 | -0.046 | -5.924
-16.5 | -0.714 | 0.11525 | -0.048 | -6.195
-16 | -0.687 | 0.10801 | -0.048 | -6.359
-15.5 | -0.662 | 0.09857 | -0.051 | -6.719
-15 | -0.64 | 0.08734 | -0.054 | -7.331
-14.5 | -0.633 | 0.06398 | -0.063 | -9.887
-14 | -0.575 | 0.09629 | -0.046 | -5.969
-13.5 | -0.549 | 0.08831 | -0.048 | -6.212
-13 | -0.526 | 0.07652 | -0.053 | -6.876
-12.5 | -0.538 | 0.03779 | -0.072 | -14.248
-12 | -0.531 | 0.02262 | -0.079 | -23.485
-11.5 | -0.441 | 0.0685 | -0.052 | -6.435
-11 | -0.41 | 0.07024 | -0.046 | -5.833
-10.5 | -0.387 | 0.05907 | -0.055 | -6.559
-10 | -0.404 | 0.02006 | -0.08 | -20.167
-9.5 | -0.391 | 0.01188 | -0.086 | -32.873
-9 | -0.299 | 0.0575 | -0.045 | -5.208
-8.5 | -0.272 | 0.0534 | -0.046 | -5.098
-8 | -0.245 | 0.04937 | -0.045 | -4.955
-7.5 | -0.415 | 0.00867 | -0.091 | -47.818
-7 | -0.408 | 0.00769 | -0.093 | -53.011
-6.5 | -0.368 | 0.00742 | -0.093 | -49.623
-6 | -0.316 | 0.007 | -0.094 | -45.209
-5.5 | -0.258 | 0.00672 | -0.094 | -38.375
-5 | -0.195 | 0.00653 | -0.095 | -29.829
-4.5 | -0.129 | 0.00636 | -0.096 | -20.36
-4 | -0.062 | 0.00636 | -0.096 | -9.804
-3.5 | 0.006 | 0.00627 | -0.097 | 0.903
-3 | 0.074 | 0.00615 | -0.097 | 12.06
-2.5 | 0.143 | 0.00608 | -0.098 | 23.524
-2 | 0.212 | 0.00577 | -0.098 | 36.716
-1.5 | 0.281 | 0.00554 | -0.099 | 50.776
-1 | 0.35 | 0.00554 | -0.1 | 63.259
-0.5 | 0.419 | 0.00555 | -0.1 | 75.53
0 | 0.488 | 0.00559 | -0.101 | 87.29
0.5 | 0.557 | 0.00583 | -0.101 | 95.508
1 | 0.624 | 0.0061 | -0.102 | 102.307
1.5 | 0.692 | 0.00634 | -0.102 | 109.061
2 | 0.76 | 0.00674 | -0.103 | 112.747
2.5 | 0.826 | 0.00725 | -0.103 | 113.961
3 | 0.892 | 0.00778 | -0.104 | 114.637
3.5 | 0.955 | 0.00794 | -0.104 | 120.207
4 | 1.015 | 0.00827 | -0.105 | 122.779
4.5 | 1.072 | 0.0087 | -0.105 | 123.175
5 | 1.123 | 0.00914 | -0.105 | 122.783
5.5 | 1.166 | 0.00954 | -0.106 | 122.269
6 | 1.196 | 0.01013 | -0.106 | 118.066
6.5 | 1.191 | 0.01082 | -0.107 | 110.072
7 | 1.116 | 0.01113 | -0.107 | 100.28
7.5 | 0.739 | 0.01441 | -0.107 | 51.286
8 | 0.771 | 0.01481 | -0.107 | 52.038
8.5 | 0.658 | 0.05445 | -0.064 | 12.091
9 | 0.832 | 0.01581 | -0.108 | 52.623
9.5 | 0.857 | 0.01763 | -0.107 | 48.62
10 | 0.873 | 0.021 | -0.105 | 41.584
10.5 | 0.842 | 0.03724 | -0.095 | 22.618
11 | 0.941 | 0.02099 | -0.107 | 44.84
11.5 | 0.955 | 0.0257 | -0.105 | 37.158
12 | 0.921 | 0.04673 | -0.094 | 19.71
12.5 | 1.023 | 0.025 | -0.106 | 40.896
13 | 1.033 | 0.03137 | -0.104 | 32.917
13.5 | 1.034 | 0.04241 | -0.1 | 24.376
14 | 0.976 | 0.08408 | -0.081 | 11.61
14.5 | 0.972 | 0.11278 | -0.065 | 8.621
15 | 1.001 | 0.11676 | -0.067 | 8.569
15.5 | 1.032 | 0.11841 | -0.071 | 8.711
16 | 1.05 | 0.13964 | -0.067 | 7.52
16.5 | 1.078 | 0.1437 | -0.068 | 7.499
17 | 1.105 | 0.14686 | -0.07 | 7.527
17.5 | 1.134 | 0.14913 | -0.072 | 7.606
18 | 1.157 | 0.16542 | -0.071 | 6.992
18.5 | 1.184 | 0.16595 | -0.072 | 7.132
19 | 1.21 | 0.17823 | -0.073 | 6.787
19.5 | 1.239 | 0.17775 | -0.075 | 6.972
20 | 1.264 | 0.19693 | -0.075 | 6.417

## 71. Re 18M Mach 0.00 (1)
BIGFOIL.COM POLAR EXPORT
NACA63-412
NACA63-412 |  |  |  | Cl Max: | 1.331 | at alpha= | 10.5 | deg
JavaFoil+Calcfoil stall+Eppler ext transition |  |  |  | L/D Max: | 134.57 | at alpha= | 7 | deg
Re: | 18000000 |  |  | Cd Min: | 0.00537 | at alpha= | -1 | deg
Mach: | 0 |  |  | Cl=0 at alpha= | -3.5424 | deg
|  |  |  | @ Cl=0.1, Cd= | 0.005706
|  |  |  | @ Cl=0.4, Cd= | 0.0054925
|  |  |  | @ Cl=0.6, Cd= | 0.00597
alpha (deg) | Cl | Cd | Cm | Cl/Cd
-18 | -0.547 | 0.13361 | -0.036 | -4.092
-17.5 | -0.566 | 0.12763 | -0.036 | -4.436
-17 | -0.585 | 0.12089 | -0.037 | -4.837
-16.5 | -0.603 | 0.11443 | -0.038 | -5.266
-16 | -0.618 | 0.10828 | -0.039 | -5.711
-15.5 | -0.635 | 0.09961 | -0.041 | -6.372
-15 | -0.656 | 0.0838 | -0.047 | -7.828
-14.5 | -0.692 | 0.05721 | -0.056 | -12.088
-14 | -0.757 | 0.02215 | -0.067 | -34.166
-13.5 | -0.767 | 0.01852 | -0.068 | -41.418
-13 | -0.777 | 0.01429 | -0.07 | -54.403
-12.5 | -0.776 | 0.01175 | -0.072 | -66.067
-12 | -0.766 | 0.01067 | -0.073 | -71.768
-11.5 | -0.751 | 0.00969 | -0.074 | -77.58
-11 | -0.731 | 0.00902 | -0.075 | -81.055
-10.5 | -0.704 | 0.00808 | -0.076 | -87.103
-10 | -0.67 | 0.00813 | -0.077 | -82.421
-9.5 | -0.631 | 0.00791 | -0.078 | -79.766
-9 | -0.589 | 0.00758 | -0.078 | -77.723
-8.5 | -0.544 | 0.00729 | -0.079 | -74.623
-8 | -0.496 | 0.00707 | -0.079 | -70.158
-7.5 | -0.446 | 0.0069 | -0.08 | -64.718
-7 | -0.394 | 0.00667 | -0.08 | -59.147
-6.5 | -0.341 | 0.00651 | -0.081 | -52.34
-6 | -0.285 | 0.00633 | -0.081 | -45.07
-5.5 | -0.229 | 0.00624 | -0.082 | -36.65
-5 | -0.171 | 0.00609 | -0.082 | -28.148
-4.5 | -0.113 | 0.00602 | -0.083 | -18.792
-4 | -0.054 | 0.00597 | -0.083 | -9.097
-3.5 | 0.005 | 0.0059 | -0.084 | 0.833
-3 | 0.064 | 0.00585 | -0.084 | 11.001
-2.5 | 0.124 | 0.00561 | -0.085 | 22.109
-2 | 0.184 | 0.00548 | -0.085 | 33.525
-1.5 | 0.244 | 0.0054 | -0.086 | 45.157
-1 | 0.303 | 0.00537 | -0.086 | 56.442
-0.5 | 0.363 | 0.0054 | -0.087 | 67.228
0 | 0.423 | 0.00555 | -0.087 | 76.22
0.5 | 0.482 | 0.00561 | -0.088 | 85.97
1 | 0.541 | 0.00573 | -0.088 | 94.278
1.5 | 0.6 | 0.00597 | -0.089 | 100.42
2 | 0.659 | 0.00622 | -0.089 | 105.962
2.5 | 0.717 | 0.00653 | -0.089 | 109.857
3 | 0.775 | 0.00686 | -0.09 | 112.961
3.5 | 0.832 | 0.00716 | -0.09 | 116.213
4 | 0.888 | 0.0077 | -0.091 | 115.209
4.5 | 0.942 | 0.00802 | -0.091 | 117.498
5 | 0.995 | 0.00827 | -0.091 | 120.271
5.5 | 1.046 | 0.00791 | -0.092 | 132.17
6 | 1.095 | 0.00817 | -0.092 | 133.999
6.5 | 1.139 | 0.00849 | -0.093 | 134.127
7 | 1.18 | 0.00877 | -0.093 | 134.57
7.5 | 1.216 | 0.00908 | -0.093 | 133.984
8 | 1.249 | 0.00939 | -0.094 | 132.974
8.5 | 1.276 | 0.00977 | -0.094 | 130.625
9 | 1.298 | 0.01017 | -0.094 | 127.605
9.5 | 1.315 | 0.01066 | -0.095 | 123.329
10 | 1.326 | 0.01052 | -0.095 | 126.098
10.5 | 1.331 | 0.01102 | -0.095 | 120.772
11 | 1.329 | 0.01329 | -0.095 | 99.998
11.5 | 1.314 | 0.01406 | -0.095 | 93.458
12 | 1.291 | 0.01492 | -0.095 | 86.535
12.5 | 1.262 | 0.01586 | -0.095 | 79.585
13 | 1.227 | 0.01693 | -0.095 | 72.487
13.5 | 1.186 | 0.01858 | -0.094 | 63.84
14 | 1.141 | 0.02074 | -0.094 | 54.992
14.5 | 1.093 | 0.02321 | -0.093 | 47.108
15 | 1.041 | 0.02736 | -0.092 | 38.028
15.5 | 0.986 | 0.03316 | -0.09 | 29.719

## 72. Re 18M Mach 0.10 (1)
BIGFOIL.COM POLAR EXPORT
NACA63-412
NACA63-412 |  |  |  | Cl Max: | 1.323 | at alpha= | 10.5 | deg
JavaFoil+Calcfoil stall+Eppler ext transition |  |  |  | L/D Max: | 134.154 | at alpha= | 7 | deg
Re: | 18000000 |  |  | Cd Min: | 0.00537 | at alpha= | -1 | deg
Mach: | 0.1 |  |  | Cl=0 at alpha= | -3.5417 | deg
|  |  |  | @ Cl=0.1, Cd= | 0.005735
|  |  |  | @ Cl=0.4, Cd= | 0.0054817
|  |  |  | @ Cl=0.6, Cd= | 0.005958
alpha (deg) | Cl | Cd | Cm | Cl/Cd
-17.5 | -0.524 | 0.13286 | -0.035 | -3.947
-17 | -0.547 | 0.12353 | -0.037 | -4.429
-16.5 | -0.568 | 0.11729 | -0.037 | -4.841
-16 | -0.587 | 0.11114 | -0.037 | -5.283
-15.5 | -0.607 | 0.10192 | -0.04 | -5.953
-15 | -0.626 | 0.09185 | -0.044 | -6.813
-14.5 | -0.645 | 0.08052 | -0.048 | -8.005
-14 | -0.675 | 0.05852 | -0.056 | -11.54
-13.5 | -0.753 | 0.0184 | -0.069 | -40.896
-13 | -0.761 | 0.01548 | -0.07 | -49.126
-12.5 | -0.763 | 0.0126 | -0.072 | -60.572
-12 | -0.756 | 0.01125 | -0.073 | -67.204
-11.5 | -0.746 | 0.00975 | -0.074 | -76.553
-11 | -0.727 | 0.00918 | -0.075 | -79.142
-10.5 | -0.701 | 0.00863 | -0.076 | -81.241
-10 | -0.669 | 0.00823 | -0.077 | -81.286
-9.5 | -0.631 | 0.00789 | -0.078 | -79.97
-9 | -0.589 | 0.00768 | -0.079 | -76.805
-8.5 | -0.545 | 0.00737 | -0.079 | -73.921
-8 | -0.498 | 0.00706 | -0.08 | -70.433
-7.5 | -0.448 | 0.00688 | -0.08 | -65.061
-7 | -0.396 | 0.00672 | -0.081 | -58.874
-6.5 | -0.342 | 0.00649 | -0.081 | -52.685
-6 | -0.287 | 0.00639 | -0.082 | -44.86
-5.5 | -0.23 | 0.00623 | -0.082 | -36.922
-5 | -0.172 | 0.00614 | -0.083 | -28.056
-4.5 | -0.114 | 0.00607 | -0.083 | -18.744
-4 | -0.055 | 0.00595 | -0.084 | -9.169
-3.5 | 0.005 | 0.00589 | -0.084 | 0.839
-3 | 0.065 | 0.00584 | -0.085 | 11.086
-2.5 | 0.125 | 0.00566 | -0.085 | 22.003
-2 | 0.185 | 0.00551 | -0.086 | 33.525
-1.5 | 0.245 | 0.00539 | -0.086 | 45.473
-1 | 0.305 | 0.00537 | -0.087 | 56.765
-0.5 | 0.365 | 0.0054 | -0.087 | 67.564
0 | 0.425 | 0.00554 | -0.088 | 76.751
0.5 | 0.485 | 0.00563 | -0.088 | 86.055
1 | 0.543 | 0.00573 | -0.089 | 94.789
1.5 | 0.603 | 0.00597 | -0.089 | 100.949
2 | 0.662 | 0.00624 | -0.089 | 106.142
2.5 | 0.721 | 0.00656 | -0.09 | 109.796
3 | 0.779 | 0.0069 | -0.09 | 112.849
3.5 | 0.836 | 0.00718 | -0.091 | 116.442
4 | 0.892 | 0.00773 | -0.091 | 115.457
4.5 | 0.947 | 0.00804 | -0.092 | 117.774
5 | 1 | 0.00833 | -0.092 | 120.09
5.5 | 1.05 | 0.00793 | -0.092 | 132.422
6 | 1.099 | 0.00824 | -0.093 | 133.462
6.5 | 1.143 | 0.00852 | -0.093 | 134.149
7 | 1.184 | 0.00882 | -0.093 | 134.154
7.5 | 1.219 | 0.00912 | -0.094 | 133.693
8 | 1.251 | 0.00949 | -0.094 | 131.766
8.5 | 1.277 | 0.00985 | -0.094 | 129.535
9 | 1.297 | 0.0103 | -0.095 | 125.889
9.5 | 1.312 | 0.01079 | -0.095 | 121.536
10 | 1.32 | 0.01059 | -0.095 | 124.635
10.5 | 1.323 | 0.01121 | -0.096 | 117.948
11 | 1.317 | 0.01352 | -0.096 | 97.371
11.5 | 1.297 | 0.01432 | -0.096 | 90.546
12 | 1.268 | 0.01526 | -0.096 | 83.131
12.5 | 1.233 | 0.0163 | -0.095 | 75.635
13 | 1.191 | 0.01773 | -0.095 | 67.207
13.5 | 1.145 | 0.01945 | -0.095 | 58.873
14 | 1.092 | 0.02216 | -0.094 | 49.291
14.5 | 1.038 | 0.02536 | -0.093 | 40.938
15 | 0.976 | 0.03152 | -0.091 | 30.968
15.5 | 0.904 | 0.0442 | -0.087 | 20.455

## 73. Re 18M Mach 0.25 (1)
BIGFOIL.COM POLAR EXPORT
NACA63-412
NACA63-412 |  |  |  | Cl Max: | 1.28 | at alpha= | 9 | deg
JavaFoil+Calcfoil stall+Eppler ext transition |  |  |  | L/D Max: | 132.485 | at alpha= | 6 | deg
Re: | 18000000 |  |  | Cd Min: | 0.00541 | at alpha= | -1 | deg
Mach: | 0.25 |  |  | Cl=0 at alpha= | -3.541 | deg
|  |  |  | @ Cl=0.1, Cd= | 0.0057639
|  |  |  | @ Cl=0.4, Cd= | 0.0055043
|  |  |  | @ Cl=0.6, Cd= | 0.0059752
alpha (deg) | Cl | Cd | Cm | Cl/Cd
-16 | -0.303 | 0.12471 | -0.035 | -2.426
-15.5 | -0.359 | 0.11713 | -0.036 | -3.063
-15 | -0.41 | 0.10702 | -0.037 | -3.835
-14.5 | -0.457 | 0.09948 | -0.039 | -4.59
-14 | -0.497 | 0.09291 | -0.039 | -5.349
-13.5 | -0.533 | 0.08515 | -0.042 | -6.255
-13 | -0.57 | 0.06769 | -0.051 | -8.417
-12.5 | -0.64 | 0.02703 | -0.068 | -23.676
-12 | -0.667 | 0.01831 | -0.072 | -36.426
-11.5 | -0.687 | 0.01234 | -0.075 | -55.696
-11 | -0.688 | 0.01053 | -0.076 | -65.291
-10.5 | -0.673 | 0.0095 | -0.078 | -70.922
-10 | -0.651 | 0.00893 | -0.079 | -72.958
-9.5 | -0.626 | 0.00827 | -0.08 | -75.639
-9 | -0.59 | 0.00792 | -0.081 | -74.442
-8.5 | -0.548 | 0.00759 | -0.081 | -72.259
-8 | -0.503 | 0.00728 | -0.082 | -69.174
-7.5 | -0.455 | 0.00708 | -0.082 | -64.18
-7 | -0.403 | 0.00687 | -0.083 | -58.697
-6.5 | -0.349 | 0.00668 | -0.083 | -52.314
-6 | -0.293 | 0.0065 | -0.084 | -45.078
-5.5 | -0.236 | 0.00633 | -0.085 | -37.204
-5 | -0.177 | 0.00617 | -0.085 | -28.613
-4.5 | -0.117 | 0.0061 | -0.086 | -19.12
-4 | -0.056 | 0.00605 | -0.086 | -9.263
-3.5 | 0.005 | 0.00599 | -0.087 | 0.848
-3 | 0.066 | 0.00589 | -0.087 | 11.281
-2.5 | 0.128 | 0.00566 | -0.088 | 22.604
-2 | 0.19 | 0.00558 | -0.088 | 34.015
-1.5 | 0.252 | 0.00544 | -0.089 | 46.289
-1 | 0.313 | 0.00541 | -0.089 | 57.857
-0.5 | 0.375 | 0.00546 | -0.09 | 68.697
0 | 0.437 | 0.00557 | -0.09 | 78.367
0.5 | 0.498 | 0.00568 | -0.091 | 87.681
1 | 0.558 | 0.00581 | -0.091 | 96.093
1.5 | 0.619 | 0.00605 | -0.091 | 102.359
2 | 0.68 | 0.00632 | -0.092 | 107.599
2.5 | 0.74 | 0.00668 | -0.092 | 110.821
3 | 0.8 | 0.00702 | -0.093 | 113.867
3.5 | 0.858 | 0.00733 | -0.093 | 117.048
4 | 0.915 | 0.00791 | -0.094 | 115.735
4.5 | 0.971 | 0.00826 | -0.094 | 117.518
5 | 1.024 | 0.00791 | -0.094 | 129.438
5.5 | 1.075 | 0.00819 | -0.095 | 131.328
6 | 1.123 | 0.00848 | -0.095 | 132.485
6.5 | 1.165 | 0.00885 | -0.096 | 131.724
7 | 1.202 | 0.0092 | -0.096 | 130.629
7.5 | 1.233 | 0.00957 | -0.096 | 128.761
8 | 1.256 | 0.00993 | -0.097 | 126.55
8.5 | 1.272 | 0.01048 | -0.097 | 121.333
9 | 1.28 | 0.01032 | -0.097 | 123.957
9.5 | 1.277 | 0.0109 | -0.098 | 117.208
10 | 1.265 | 0.01155 | -0.098 | 109.574
10.5 | 1.242 | 0.01412 | -0.098 | 87.927
11 | 1.202 | 0.01525 | -0.098 | 78.803
11.5 | 1.14 | 0.01652 | -0.097 | 69.036
12 | 1.064 | 0.01867 | -0.096 | 56.967
12.5 | 0.967 | 0.02356 | -0.094 | 41.05
13 | 0.848 | 0.03645 | -0.089 | 23.276
13.5 | 0.682 | 0.09068 | -0.058 | 7.524
14 | 0.601 | 0.09615 | -0.058 | 6.25

## 74. Re 18M Mach 0.50 (1)
BIGFOIL.COM POLAR EXPORT
NACA63-412
NACA63-412 |  |  |  | Cl Max: | 1.264 | at alpha= | 20 | deg
JavaFoil+Calcfoil stall+Eppler ext transition |  |  |  | L/D Max: | 125.138 | at alpha= | 4.5 | deg
Re: | 18000000 |  |  | Cd Min: | 0.00558 | at alpha= | -1 | deg
Mach: | 0.5 |  |  | Cl=0 at alpha= | -3.5441 | deg
|  |  |  | @ Cl=0.1, Cd= | 0.0060799
|  |  |  | @ Cl=0.4, Cd= | 0.0056235
|  |  |  | @ Cl=0.6, Cd= | 0.0060384
alpha (deg) | Cl | Cd | Cm | Cl/Cd
-20 | -0.901 | 0.1763 | -0.045 | -5.109
-19.5 | -0.874 | 0.17183 | -0.045 | -5.084
-19 | -0.849 | 0.15557 | -0.046 | -5.455
-18.5 | -0.82 | 0.14985 | -0.046 | -5.476
-18 | -0.793 | 0.14783 | -0.045 | -5.362
-17.5 | -0.766 | 0.13887 | -0.046 | -5.514
-17 | -0.738 | 0.1297 | -0.045 | -5.692
-16.5 | -0.712 | 0.12255 | -0.047 | -5.812
-16 | -0.688 | 0.10656 | -0.049 | -6.455
-15.5 | -0.664 | 0.09645 | -0.052 | -6.883
-15 | -0.644 | 0.08386 | -0.056 | -7.674
-14.5 | -0.645 | 0.05385 | -0.067 | -11.973
-14 | -0.575 | 0.09625 | -0.046 | -5.971
-13.5 | -0.549 | 0.08731 | -0.049 | -6.29
-13 | -0.528 | 0.07453 | -0.055 | -7.082
-12.5 | -0.547 | 0.03197 | -0.075 | -17.116
-12 | -0.535 | 0.02085 | -0.079 | -25.639
-11.5 | -0.442 | 0.06741 | -0.053 | -6.55
-11 | -0.41 | 0.06948 | -0.046 | -5.899
-10.5 | -0.389 | 0.05682 | -0.057 | -6.852
-10 | -0.41 | 0.01726 | -0.082 | -23.753
-9.5 | -0.392 | 0.01144 | -0.086 | -34.238
-9 | -0.3 | 0.05708 | -0.045 | -5.249
-8.5 | -0.272 | 0.05304 | -0.046 | -5.135
-8 | -0.245 | 0.0485 | -0.047 | -5.054
-7.5 | -0.416 | 0.00843 | -0.091 | -49.345
-7 | -0.408 | 0.00772 | -0.093 | -52.795
-6.5 | -0.368 | 0.00724 | -0.093 | -50.847
-6 | -0.317 | 0.0069 | -0.094 | -45.869
-5.5 | -0.258 | 0.00663 | -0.094 | -38.87
-5 | -0.195 | 0.00644 | -0.095 | -30.286
-4.5 | -0.129 | 0.00644 | -0.096 | -20.116
-4 | -0.062 | 0.00633 | -0.096 | -9.86
-3.5 | 0.006 | 0.00621 | -0.097 | 0.911
-3 | 0.074 | 0.00611 | -0.097 | 12.15
-2.5 | 0.143 | 0.00603 | -0.098 | 23.717
-2 | 0.212 | 0.00576 | -0.098 | 36.805
-1.5 | 0.281 | 0.00561 | -0.099 | 50.128
-1 | 0.35 | 0.00558 | -0.1 | 62.8
-0.5 | 0.419 | 0.00564 | -0.1 | 74.26
0 | 0.488 | 0.00576 | -0.101 | 84.68
0.5 | 0.557 | 0.00591 | -0.101 | 94.254
1 | 0.624 | 0.00611 | -0.102 | 102.08
1.5 | 0.692 | 0.00641 | -0.102 | 107.905
2 | 0.76 | 0.00676 | -0.103 | 112.392
2.5 | 0.826 | 0.00729 | -0.103 | 113.4
3 | 0.892 | 0.00772 | -0.104 | 115.482
3.5 | 0.955 | 0.00785 | -0.104 | 121.569
4 | 1.015 | 0.00814 | -0.105 | 124.734
4.5 | 1.072 | 0.00856 | -0.105 | 125.138
5 | 1.123 | 0.009 | -0.105 | 124.676
5.5 | 1.166 | 0.00947 | -0.106 | 123.131
6 | 1.196 | 0.00996 | -0.106 | 120.097
6.5 | 1.191 | 0.01061 | -0.107 | 112.345
7 | 1.116 | 0.01095 | -0.107 | 101.921
7.5 | 0.739 | 0.01411 | -0.107 | 52.396
8 | 0.771 | 0.01449 | -0.108 | 53.232
8.5 | 0.712 | 0.03391 | -0.09 | 20.993
9 | 0.833 | 0.01546 | -0.108 | 53.894
9.5 | 0.859 | 0.01718 | -0.107 | 49.991
10 | 0.876 | 0.02018 | -0.106 | 43.432
10.5 | 0.869 | 0.0292 | -0.1 | 29.751
11 | 0.943 | 0.02036 | -0.107 | 46.311
11.5 | 0.958 | 0.0246 | -0.105 | 38.957
12 | 0.94 | 0.03954 | -0.098 | 23.78
12.5 | 1.02 | 0.02556 | -0.106 | 39.902
13 | 1.022 | 0.03422 | -0.102 | 29.873
13.5 | 1.036 | 0.04124 | -0.1 | 25.132
14 | 0.987 | 0.07781 | -0.084 | 12.689
14.5 | 0.971 | 0.12097 | -0.064 | 8.027
15 | 0.999 | 0.12201 | -0.067 | 8.191
15.5 | 1.029 | 0.1257 | -0.069 | 8.183
16 | 1.05 | 0.14287 | -0.067 | 7.352
16.5 | 1.078 | 0.1442 | -0.068 | 7.474
17 | 1.105 | 0.1505 | -0.07 | 7.345
17.5 | 1.133 | 0.15525 | -0.072 | 7.299
18 | 1.155 | 0.1757 | -0.07 | 6.575
18.5 | 1.183 | 0.17567 | -0.071 | 6.732
19 | 1.209 | 0.18274 | -0.072 | 6.619
19.5 | 1.239 | 0.18332 | -0.075 | 6.757
20 | 1.264 | 0.20009 | -0.075 | 6.319

## 75. Re 20M Mach 0.00 (1)
BIGFOIL.COM POLAR EXPORT
NACA63-412
NACA63-412 |  |  |  | Cl Max: | 1.332 | at alpha= | 10.5 | deg
JavaFoil+Calcfoil stall+Eppler ext transition |  |  |  | L/D Max: | 136.25 | at alpha= | 6.5 | deg
Re: | 20000000 |  |  | Cd Min: | 0.00541 | at alpha= | -1 | deg
Mach: | 0 |  |  | Cl=0 at alpha= | -3.5424 | deg
|  |  |  | @ Cl=0.1, Cd= | 0.00568
|  |  |  | @ Cl=0.4, Cd= | 0.0055517
|  |  |  | @ Cl=0.6, Cd= | 0.00598
alpha (deg) | Cl | Cd | Cm | Cl/Cd
-18 | -0.546 | 0.1375 | -0.035 | -3.971
-17.5 | -0.566 | 0.12676 | -0.037 | -4.469
-17 | -0.585 | 0.12002 | -0.038 | -4.875
-16.5 | -0.603 | 0.11361 | -0.038 | -5.307
-16 | -0.619 | 0.10788 | -0.039 | -5.737
-15.5 | -0.635 | 0.09922 | -0.041 | -6.399
-15 | -0.654 | 0.08604 | -0.046 | -7.599
-14.5 | -0.68 | 0.06603 | -0.053 | -10.304
-14 | -0.734 | 0.03192 | -0.064 | -23.012
-13.5 | -0.77 | 0.01744 | -0.069 | -44.182
-13 | -0.779 | 0.01367 | -0.071 | -57.005
-12.5 | -0.777 | 0.01158 | -0.072 | -67.089
-12 | -0.767 | 0.01037 | -0.073 | -73.986
-11.5 | -0.752 | 0.00957 | -0.074 | -78.588
-11 | -0.733 | 0.00884 | -0.075 | -82.915
-10.5 | -0.706 | 0.00839 | -0.076 | -84.109
-10 | -0.67 | 0.008 | -0.077 | -83.82
-9.5 | -0.631 | 0.00778 | -0.078 | -81.118
-9 | -0.589 | 0.00748 | -0.078 | -78.712
-8.5 | -0.544 | 0.00727 | -0.079 | -74.836
-8 | -0.496 | 0.00697 | -0.079 | -71.163
-7.5 | -0.446 | 0.0068 | -0.08 | -65.669
-7 | -0.394 | 0.00658 | -0.08 | -59.894
-6.5 | -0.341 | 0.00642 | -0.081 | -53.061
-6 | -0.285 | 0.00633 | -0.081 | -45.094
-5.5 | -0.229 | 0.00617 | -0.082 | -37.12
-5 | -0.171 | 0.00609 | -0.082 | -28.131
-4.5 | -0.113 | 0.00596 | -0.083 | -18.971
-4 | -0.054 | 0.0059 | -0.083 | -9.207
-3.5 | 0.005 | 0.00586 | -0.084 | 0.839
-3 | 0.064 | 0.0058 | -0.084 | 11.11
-2.5 | 0.124 | 0.0056 | -0.085 | 22.144
-2 | 0.184 | 0.00552 | -0.085 | 33.293
-1.5 | 0.244 | 0.00544 | -0.086 | 44.76
-1 | 0.303 | 0.00541 | -0.086 | 56.021
-0.5 | 0.363 | 0.00549 | -0.087 | 66.104
0 | 0.423 | 0.00559 | -0.087 | 75.586
0.5 | 0.482 | 0.00567 | -0.088 | 85.035
1 | 0.541 | 0.00577 | -0.088 | 93.717
1.5 | 0.6 | 0.00598 | -0.089 | 100.342
2 | 0.659 | 0.00623 | -0.089 | 105.751
2.5 | 0.717 | 0.00656 | -0.089 | 109.317
3 | 0.775 | 0.00683 | -0.09 | 113.371
3.5 | 0.832 | 0.00711 | -0.09 | 117.069
4 | 0.888 | 0.00762 | -0.091 | 116.476
4.5 | 0.942 | 0.00789 | -0.091 | 119.398
5 | 0.995 | 0.00817 | -0.091 | 121.831
5.5 | 1.047 | 0.00781 | -0.092 | 134.08
6 | 1.095 | 0.00806 | -0.092 | 135.768
6.5 | 1.139 | 0.00836 | -0.093 | 136.25
7 | 1.18 | 0.00867 | -0.093 | 136.073
7.5 | 1.216 | 0.00899 | -0.093 | 135.295
8 | 1.249 | 0.00927 | -0.094 | 134.696
8.5 | 1.276 | 0.00962 | -0.094 | 132.578
9 | 1.298 | 0.01007 | -0.094 | 128.915
9.5 | 1.315 | 0.01047 | -0.095 | 125.641
10 | 1.326 | 0.01035 | -0.095 | 128.127
10.5 | 1.332 | 0.01085 | -0.095 | 122.7
11 | 1.33 | 0.01144 | -0.095 | 116.202
11.5 | 1.315 | 0.01377 | -0.095 | 95.534
12 | 1.293 | 0.01461 | -0.095 | 88.494
12.5 | 1.264 | 0.01552 | -0.095 | 81.393
13 | 1.228 | 0.01671 | -0.095 | 73.499
13.5 | 1.188 | 0.0181 | -0.095 | 65.663
14 | 1.143 | 0.0201 | -0.094 | 56.855
14.5 | 1.099 | 0.02179 | -0.094 | 50.447
15 | 1.044 | 0.02622 | -0.092 | 39.823
15.5 | 0.99 | 0.03139 | -0.091 | 31.534

## 76. Re 20M Mach 0.10 (1)
BIGFOIL.COM POLAR EXPORT
NACA63-412
NACA63-412 |  |  |  | Cl Max: | 1.323 | at alpha= | 10.5 | deg
JavaFoil+Calcfoil stall+Eppler ext transition |  |  |  | L/D Max: | 136.298 | at alpha= | 6.5 | deg
Re: | 20000000 |  |  | Cd Min: | 0.00543 | at alpha= | -1.5 | deg
Mach: | 0.1 |  |  | Cl=0 at alpha= | -3.5417 | deg
|  |  |  | @ Cl=0.1, Cd= | 0.0057025
|  |  |  | @ Cl=0.4, Cd= | 0.0055742
|  |  |  | @ Cl=0.6, Cd= | 0.00599
alpha (deg) | Cl | Cd | Cm | Cl/Cd
-17.5 | -0.525 | 0.13106 | -0.036 | -4.006
-17 | -0.547 | 0.12237 | -0.037 | -4.472
-16.5 | -0.568 | 0.11638 | -0.037 | -4.882
-16 | -0.588 | 0.10943 | -0.038 | -5.373
-15.5 | -0.607 | 0.10146 | -0.04 | -5.983
-15 | -0.627 | 0.09066 | -0.044 | -6.912
-14.5 | -0.647 | 0.07771 | -0.049 | -8.33
-14 | -0.691 | 0.04708 | -0.059 | -14.68
-13.5 | -0.756 | 0.01733 | -0.069 | -43.6
-13 | -0.763 | 0.01471 | -0.07 | -51.88
-12.5 | -0.765 | 0.01215 | -0.072 | -62.941
-12 | -0.757 | 0.0109 | -0.073 | -69.459
-11.5 | -0.746 | 0.00967 | -0.074 | -77.15
-11 | -0.728 | 0.00898 | -0.076 | -81.062
-10.5 | -0.702 | 0.00805 | -0.077 | -87.231
-10 | -0.669 | 0.0081 | -0.077 | -82.664
-9.5 | -0.631 | 0.00777 | -0.078 | -81.268
-9 | -0.59 | 0.00757 | -0.079 | -77.906
-8.5 | -0.545 | 0.00726 | -0.079 | -75.068
-8 | -0.498 | 0.00705 | -0.08 | -70.581
-7.5 | -0.448 | 0.00687 | -0.08 | -65.177
-7 | -0.396 | 0.00664 | -0.081 | -59.605
-6.5 | -0.342 | 0.00647 | -0.081 | -52.855
-6 | -0.287 | 0.00631 | -0.082 | -45.434
-5.5 | -0.23 | 0.00621 | -0.082 | -37.005
-5 | -0.172 | 0.00608 | -0.083 | -28.335
-4.5 | -0.114 | 0.00601 | -0.083 | -18.916
-4 | -0.055 | 0.00594 | -0.084 | -9.185
-3.5 | 0.005 | 0.0059 | -0.084 | 0.838
-3 | 0.065 | 0.00579 | -0.085 | 11.185
-2.5 | 0.125 | 0.00564 | -0.085 | 22.102
-2 | 0.185 | 0.00555 | -0.086 | 33.245
-1.5 | 0.245 | 0.00543 | -0.086 | 45.081
-1 | 0.305 | 0.00543 | -0.087 | 56.113
-0.5 | 0.365 | 0.00551 | -0.087 | 66.156
0 | 0.425 | 0.00562 | -0.088 | 75.657
0.5 | 0.485 | 0.00567 | -0.088 | 85.54
1 | 0.543 | 0.0058 | -0.089 | 93.617
1.5 | 0.603 | 0.006 | -0.089 | 100.447
2 | 0.662 | 0.00623 | -0.089 | 106.251
2.5 | 0.721 | 0.00657 | -0.09 | 109.69
3 | 0.779 | 0.00686 | -0.09 | 113.552
3.5 | 0.836 | 0.00712 | -0.091 | 117.478
4 | 0.892 | 0.00764 | -0.091 | 116.717
4.5 | 0.947 | 0.00794 | -0.092 | 119.288
5 | 1 | 0.00821 | -0.092 | 121.747
5.5 | 1.05 | 0.00787 | -0.092 | 133.461
6 | 1.099 | 0.00812 | -0.093 | 135.368
6.5 | 1.143 | 0.00839 | -0.093 | 136.298
7 | 1.184 | 0.0087 | -0.093 | 135.979
7.5 | 1.22 | 0.00903 | -0.094 | 135.006
8 | 1.251 | 0.0094 | -0.094 | 133.017
8.5 | 1.277 | 0.00972 | -0.094 | 131.369
9 | 1.297 | 0.01014 | -0.095 | 127.876
9.5 | 1.312 | 0.01061 | -0.095 | 123.622
10 | 1.321 | 0.0105 | -0.095 | 125.745
10.5 | 1.323 | 0.01102 | -0.096 | 120.056
11 | 1.317 | 0.01333 | -0.096 | 98.845
11.5 | 1.298 | 0.01405 | -0.096 | 92.371
12 | 1.27 | 0.01494 | -0.096 | 85.009
12.5 | 1.235 | 0.01594 | -0.096 | 77.497
13 | 1.193 | 0.01728 | -0.095 | 69.062
13.5 | 1.147 | 0.01892 | -0.095 | 60.646
14 | 1.095 | 0.02141 | -0.094 | 51.13
14.5 | 1.045 | 0.02344 | -0.093 | 44.577
15 | 0.981 | 0.02984 | -0.091 | 32.861
15.5 | 0.912 | 0.04047 | -0.088 | 22.526

## 77. Re 20M Mach 0.25 (1)
BIGFOIL.COM POLAR EXPORT
NACA63-412
NACA63-412 |  |  |  | Cl Max: | 1.28 | at alpha= | 9 | deg
JavaFoil+Calcfoil stall+Eppler ext transition |  |  |  | L/D Max: | 134.635 | at alpha= | 6 | deg
Re: | 20000000 |  |  | Cd Min: | 0.00545 | at alpha= | -1 | deg
Mach: | 0.25 |  |  | Cl=0 at alpha= | -3.541 | deg
|  |  |  | @ Cl=0.1, Cd= | 0.0057568
|  |  |  | @ Cl=0.4, Cd= | 0.0055884
|  |  |  | @ Cl=0.6, Cd= | 0.0060115
alpha (deg) | Cl | Cd | Cm | Cl/Cd
-16.5 | -0.239 | 0.13219 | -0.035 | -1.808
-16 | -0.303 | 0.1237 | -0.035 | -2.446
-15.5 | -0.359 | 0.11623 | -0.036 | -3.087
-15 | -0.41 | 0.1057 | -0.038 | -3.883
-14.5 | -0.457 | 0.09824 | -0.039 | -4.649
-14 | -0.497 | 0.09278 | -0.04 | -5.359
-13.5 | -0.532 | 0.08556 | -0.041 | -6.218
-13 | -0.562 | 0.07512 | -0.047 | -7.482
-12.5 | -0.648 | 0.02344 | -0.069 | -27.634
-12 | -0.669 | 0.0176 | -0.072 | -38.002
-11.5 | -0.689 | 0.01188 | -0.075 | -58.013
-11 | -0.689 | 0.01023 | -0.077 | -67.338
-10.5 | -0.675 | 0.00928 | -0.078 | -72.732
-10 | -0.652 | 0.00879 | -0.079 | -74.223
-9.5 | -0.626 | 0.00811 | -0.08 | -77.148
-9 | -0.59 | 0.0078 | -0.081 | -75.623
-8.5 | -0.548 | 0.00748 | -0.081 | -73.311
-8 | -0.503 | 0.00727 | -0.082 | -69.27
-7.5 | -0.455 | 0.00698 | -0.082 | -65.136
-7 | -0.403 | 0.00678 | -0.083 | -59.44
-6.5 | -0.349 | 0.0066 | -0.083 | -52.929
-6 | -0.293 | 0.00643 | -0.084 | -45.606
-5.5 | -0.236 | 0.00626 | -0.085 | -37.653
-5 | -0.177 | 0.00618 | -0.085 | -28.588
-4.5 | -0.117 | 0.00605 | -0.086 | -19.289
-4 | -0.056 | 0.00598 | -0.086 | -9.367
-3.5 | 0.005 | 0.00594 | -0.087 | 0.855
-3 | 0.066 | 0.00585 | -0.087 | 11.364
-2.5 | 0.128 | 0.00568 | -0.088 | 22.542
-2 | 0.19 | 0.00558 | -0.088 | 34.018
-1.5 | 0.252 | 0.00548 | -0.089 | 45.959
-1 | 0.313 | 0.00545 | -0.089 | 57.441
-0.5 | 0.375 | 0.00554 | -0.09 | 67.683
0 | 0.437 | 0.00566 | -0.09 | 77.145
0.5 | 0.498 | 0.00571 | -0.091 | 87.298
1 | 0.558 | 0.00586 | -0.091 | 95.327
1.5 | 0.619 | 0.00608 | -0.091 | 101.909
2 | 0.68 | 0.00638 | -0.092 | 106.587
2.5 | 0.74 | 0.00669 | -0.092 | 110.707
3 | 0.8 | 0.00698 | -0.093 | 114.569
3.5 | 0.858 | 0.00756 | -0.093 | 113.562
4 | 0.915 | 0.00784 | -0.094 | 116.727
4.5 | 0.971 | 0.00813 | -0.094 | 119.378
5 | 1.025 | 0.00781 | -0.094 | 131.137
5.5 | 1.075 | 0.00806 | -0.095 | 133.315
6 | 1.123 | 0.00834 | -0.095 | 134.635
6.5 | 1.165 | 0.00871 | -0.096 | 133.837
7 | 1.202 | 0.00905 | -0.096 | 132.799
7.5 | 1.233 | 0.00943 | -0.096 | 130.704
8 | 1.256 | 0.00976 | -0.097 | 128.747
8.5 | 1.272 | 0.01032 | -0.097 | 123.258
9 | 1.28 | 0.01084 | -0.097 | 118.06
9.5 | 1.277 | 0.01073 | -0.098 | 119.048
10 | 1.265 | 0.0114 | -0.098 | 111.04
10.5 | 1.242 | 0.01386 | -0.098 | 89.645
11 | 1.203 | 0.01492 | -0.098 | 80.635
11.5 | 1.142 | 0.01627 | -0.097 | 70.14
12 | 1.067 | 0.01806 | -0.097 | 59.052
12.5 | 0.972 | 0.02237 | -0.095 | 43.434
13 | 0.849 | 0.03618 | -0.089 | 23.458
13.5 | 0.684 | 0.08911 | -0.06 | 7.677
14 | 0.602 | 0.09485 | -0.059 | 6.346

## 78. Re 20M Mach 0.50 (1)
BIGFOIL.COM POLAR EXPORT
NACA63-412
NACA63-412 |  |  |  | Cl Max: | 1.264 | at alpha= | 20 | deg
JavaFoil+Calcfoil stall+Eppler ext transition |  |  |  | L/D Max: | 126.831 | at alpha= | 4.5 | deg
Re: | 20000000 |  |  | Cd Min: | 0.00561 | at alpha= | -1 | deg
Mach: | 0.5 |  |  | Cl=0 at alpha= | -3.5441 | deg
|  |  |  | @ Cl=0.1, Cd= | 0.0060298
|  |  |  | @ Cl=0.4, Cd= | 0.0056752
|  |  |  | @ Cl=0.6, Cd= | 0.0060904
alpha (deg) | Cl | Cd | Cm | Cl/Cd
-20 | -0.901 | 0.17967 | -0.045 | -5.013
-19.5 | -0.874 | 0.1745 | -0.045 | -5.007
-19 | -0.848 | 0.15978 | -0.046 | -5.306
-18.5 | -0.82 | 0.15179 | -0.046 | -5.405
-18 | -0.793 | 0.14788 | -0.046 | -5.362
-17.5 | -0.765 | 0.1437 | -0.045 | -5.323
-17 | -0.738 | 0.13283 | -0.045 | -5.558
-16.5 | -0.712 | 0.1254 | -0.046 | -5.676
-16 | -0.685 | 0.11468 | -0.047 | -5.974
-15.5 | -0.658 | 0.10691 | -0.047 | -6.153
-15 | -0.634 | 0.09521 | -0.05 | -6.662
-14.5 | -0.611 | 0.08515 | -0.054 | -7.178
-14 | -0.575 | 0.09603 | -0.047 | -5.987
-13.5 | -0.55 | 0.08589 | -0.049 | -6.399
-13 | -0.53 | 0.07238 | -0.056 | -7.318
-12.5 | -0.553 | 0.02846 | -0.076 | -19.42
-12 | -0.537 | 0.01959 | -0.08 | -27.421
-11.5 | -0.441 | 0.06798 | -0.052 | -6.489
-11 | -0.41 | 0.06909 | -0.047 | -5.938
-10.5 | -0.392 | 0.05376 | -0.06 | -7.294
-10 | -0.413 | 0.01571 | -0.083 | -26.297
-9.5 | -0.393 | 0.01108 | -0.087 | -35.444
-9 | -0.3 | 0.05645 | -0.046 | -5.309
-8.5 | -0.273 | 0.05248 | -0.047 | -5.196
-8 | -0.246 | 0.04726 | -0.051 | -5.205
-7.5 | -0.417 | 0.00831 | -0.091 | -50.16
-7 | -0.408 | 0.00763 | -0.093 | -53.454
-6.5 | -0.368 | 0.00715 | -0.093 | -51.54
-6 | -0.317 | 0.00682 | -0.094 | -46.4
-5.5 | -0.258 | 0.00664 | -0.094 | -38.84
-5 | -0.195 | 0.00652 | -0.095 | -29.887
-4.5 | -0.129 | 0.00639 | -0.096 | -20.259
-4 | -0.062 | 0.00627 | -0.096 | -9.947
-3.5 | 0.006 | 0.00616 | -0.097 | 0.918
-3 | 0.074 | 0.00606 | -0.097 | 12.237
-2.5 | 0.143 | 0.00598 | -0.098 | 23.934
-2 | 0.212 | 0.00579 | -0.098 | 36.63
-1.5 | 0.281 | 0.00566 | -0.099 | 49.718
-1 | 0.35 | 0.00561 | -0.1 | 62.408
-0.5 | 0.419 | 0.0057 | -0.1 | 73.483
0 | 0.488 | 0.00587 | -0.101 | 83.204
0.5 | 0.557 | 0.00593 | -0.101 | 93.966
1 | 0.624 | 0.00618 | -0.102 | 100.939
1.5 | 0.692 | 0.00641 | -0.102 | 107.926
2 | 0.76 | 0.00682 | -0.103 | 111.318
2.5 | 0.826 | 0.00726 | -0.103 | 113.778
3 | 0.892 | 0.00767 | -0.104 | 116.237
3.5 | 0.956 | 0.00774 | -0.104 | 123.391
4 | 1.015 | 0.00802 | -0.105 | 126.641
4.5 | 1.072 | 0.00845 | -0.105 | 126.831
5 | 1.123 | 0.00888 | -0.105 | 126.471
5.5 | 1.166 | 0.00933 | -0.106 | 124.947
6 | 1.196 | 0.00978 | -0.106 | 122.248
6.5 | 1.192 | 0.01045 | -0.107 | 113.997
7 | 1.116 | 0.01072 | -0.107 | 104.15
7.5 | 0.74 | 0.01386 | -0.107 | 53.403
8 | 0.772 | 0.01424 | -0.108 | 54.222
8.5 | 0.772 | 0.01898 | -0.103 | 40.668
9 | 0.834 | 0.01514 | -0.108 | 55.088
9.5 | 0.86 | 0.0168 | -0.107 | 51.188
10 | 0.879 | 0.01954 | -0.106 | 44.969
10.5 | 0.881 | 0.02601 | -0.102 | 33.851
11 | 0.945 | 0.01983 | -0.107 | 47.647
11.5 | 0.961 | 0.02375 | -0.106 | 40.475
12 | 0.951 | 0.03589 | -0.1 | 26.488
12.5 | 0.998 | 0.03131 | -0.103 | 31.868
13 | 0.926 | 0.0735 | -0.082 | 12.598
13.5 | 0.938 | 0.08692 | -0.076 | 10.792
14 | 0.958 | 0.09638 | -0.073 | 9.94
14.5 | 0.972 | 0.11848 | -0.065 | 8.201
15 | 0.999 | 0.12792 | -0.066 | 7.809
15.5 | 1.027 | 0.1322 | -0.068 | 7.769
16 | 1.05 | 0.14846 | -0.067 | 7.072
16.5 | 1.077 | 0.15166 | -0.068 | 7.102
17 | 1.104 | 0.15633 | -0.069 | 7.064
17.5 | 1.133 | 0.15858 | -0.071 | 7.143
18 | 1.156 | 0.17459 | -0.071 | 6.622
18.5 | 1.183 | 0.17557 | -0.072 | 6.739
19 | 1.209 | 0.18749 | -0.072 | 6.451
19.5 | 1.238 | 0.1874 | -0.074 | 6.608
20 | 1.264 | 0.20207 | -0.075 | 6.257

## 79. Re 9M Mach 0.00 (1)
BIGFOIL.COM POLAR EXPORT
NACA63-412
NACA63-412 |  |  |  | Cl Max: | 1.7736 | at alpha= | 15.2879 | deg
Wind Tunnel (NACA-TR-824) |  |  |  | L/D Max: | 117.301 | at alpha= | 8.3619 | deg
Re: | 9000000 |  |  | Cd Min: | 0.0045192 | at alpha= | 0.14473 | deg
Mach: | 0 |  |  | Cl=0 at alpha= | -2.5751 | deg
|  |  |  | @ Cl=0.1, Cd= | 0.0058293
|  |  |  | @ Cl=0.4, Cd= | 0.0047322
|  |  |  | @ Cl=0.6, Cd= | 0.0054996
alpha (deg) | Cl | Cd | Cm | Cl/Cd
-12.1976 | -1.0506 | 0.010152 |  | -103.4829
-10.1479 | -0.82884 | 0.010152 | -0.06219 | -81.6398
-6.2139 | -0.38256 | 0.0073269 | -0.069927 | -52.2129
-4.168 | -0.15147 | 0.0063861 | -0.073159 | -23.7184
-2.8723 | -0.041699 | 0.0061556 | -0.075372 | -6.7742
-1.9622 | 0.086002 | 0.0058623 | -0.077932 | 14.6703
0.14473 | 0.31347 | 0.0045221 | -0.082649 | 69.3196
1.2454 | 0.42141 | 0.0047842 | -0.083019 | 88.0837
2.2512 | 0.55874 | 0.0051898 | -0.08448 | 107.6611
2.576 | 0.60941 | 0.0055702 | -0.085161 | 109.4048
3.3192 | 0.6715 | 0.0061339 | -0.086717 | 109.4738
4.4498 | 0.7646 | 0.0069685 | -0.085944 | 109.7226
5.1958 | 0.87567 | 0.0081041 | -0.085381 | 108.0518
6.1976 | 0.97524 | 0.0086499 | -0.084917 | 112.7465
8.3619 | 1.1939 | 0.010178 | -0.087423 | 117.3009
10.2037 | 1.4091 | 0.012623 | -0.087055 | 111.6286
11.1388 | 1.4971 | 0.01398 | -0.082814 | 107.0858
12.298 | 1.585 | 0.015337 | -0.081502 | 103.3438
13.3916 | 1.6565 | 0.015564 | -0.079096 | 106.4375
14.4211 | 1.7346 | 0.015564 | -0.076344 | 111.4549
15.2879 | 1.7736 | 0.015564 | -0.075979 | 113.9582
16.3434 | 1.7652 |  | -0.077851
17.4876 | 1.646