## index
index | Re | Mach | Datasource
1 | 50000 | 0 | JavaFoil+Calcfoil stall+Eppler ext transition
2 | 50000 | 0 | XFOIL ncrit=9
3 | 50000 | 0.1 | JavaFoil+Calcfoil stall+Eppler ext transition
4 | 50000 | 0.1 | XFOIL ncrit=9
5 | 50000 | 0.25 | JavaFoil+Calcfoil stall+Eppler ext transition
6 | 50000 | 0.25 | XFOIL ncrit=9
7 | 50000 | 0.5 | JavaFoil+Calcfoil stall+Eppler ext transition
8 | 50000 | 0.5 | XFOIL ncrit=9
9 | 100000 | 0 | JavaFoil+Calcfoil stall+Eppler ext transition
10 | 100000 | 0 | XFOIL ncrit=9
11 | 100000 | 0.1 | JavaFoil+Calcfoil stall+Eppler ext transition
12 | 100000 | 0.1 | XFOIL ncrit=9
13 | 100000 | 0.25 | JavaFoil+Calcfoil stall+Eppler ext transition
14 | 100000 | 0.25 | XFOIL ncrit=9
15 | 100000 | 0.5 | JavaFoil+Calcfoil stall+Eppler ext transition
16 | 100000 | 0.5 | XFOIL ncrit=9
17 | 250000 | 0 | JavaFoil+Calcfoil stall+Eppler ext transition
18 | 250000 | 0 | XFOIL ncrit=9
19 | 250000 | 0.1 | JavaFoil+Calcfoil stall+Eppler ext transition
20 | 250000 | 0.1 | XFOIL ncrit=9
21 | 250000 | 0.25 | JavaFoil+Calcfoil stall+Eppler ext transition
22 | 250000 | 0.25 | XFOIL ncrit=9
23 | 250000 | 0.5 | JavaFoil+Calcfoil stall+Eppler ext transition
24 | 250000 | 0.5 | XFOIL ncrit=9
25 | 500000 | 0 | JavaFoil+Calcfoil stall+Eppler ext transition
26 | 500000 | 0 | XFOIL ncrit=9
27 | 500000 | 0.1 | JavaFoil+Calcfoil stall+Eppler ext transition
28 | 500000 | 0.1 | XFOIL ncrit=9
29 | 500000 | 0.25 | JavaFoil+Calcfoil stall+Eppler ext transition
30 | 500000 | 0.25 | XFOIL ncrit=9
31 | 500000 | 0.5 | JavaFoil+Calcfoil stall+Eppler ext transition
32 | 500000 | 0.5 | XFOIL ncrit=9
33 | 750000 | 0 | JavaFoil+Calcfoil stall+Eppler ext transition
34 | 750000 | 0 | XFOIL ncrit=9
35 | 750000 | 0.1 | JavaFoil+Calcfoil stall+Eppler ext transition
36 | 750000 | 0.1 | XFOIL ncrit=9
37 | 750000 | 0.25 | JavaFoil+Calcfoil stall+Eppler ext transition
38 | 750000 | 0.25 | XFOIL ncrit=9
39 | 750000 | 0.5 | JavaFoil+Calcfoil stall+Eppler ext transition
40 | 750000 | 0.5 | XFOIL ncrit=9
41 | 1000000 | 0 | JavaFoil+Calcfoil stall+Eppler ext transition
42 | 1000000 | 0 | XFOIL ncrit=9
43 | 1000000 | 0.1 | JavaFoil+Calcfoil stall+Eppler ext transition
44 | 1000000 | 0.1 | XFOIL ncrit=9
45 | 1000000 | 0.25 | JavaFoil+Calcfoil stall+Eppler ext transition
46 | 1000000 | 0.25 | XFOIL ncrit=9
47 | 1000000 | 0.5 | JavaFoil+Calcfoil stall+Eppler ext transition
48 | 1000000 | 0.5 | XFOIL ncrit=9
49 | 2000000 | 0 | JavaFoil+Calcfoil stall+Eppler ext transition
50 | 2000000 | 0 | XFOIL ncrit=9
51 | 2000000 | 0.1 | JavaFoil+Calcfoil stall+Eppler ext transition
52 | 2000000 | 0.1 | XFOIL ncrit=9
53 | 2000000 | 0.25 | JavaFoil+Calcfoil stall+Eppler ext transition
54 | 2000000 | 0.25 | XFOIL ncrit=9
55 | 2000000 | 0.5 | JavaFoil+Calcfoil stall+Eppler ext transition
56 | 2000000 | 0.5 | XFOIL ncrit=9
57 | 3000000 | 0 | JavaFoil+Calcfoil stall+Eppler ext transition
58 | 3000000 | 0 | XFOIL ncrit=9
59 | 3000000 | 0.1 | JavaFoil+Calcfoil stall+Eppler ext transition
60 | 3000000 | 0.1 | XFOIL ncrit=9
61 | 3000000 | 0.25 | JavaFoil+Calcfoil stall+Eppler ext transition
62 | 3000000 | 0.25 | XFOIL ncrit=9
63 | 3000000 | 0.5 | JavaFoil+Calcfoil stall+Eppler ext transition
64 | 3000000 | 0.5 | XFOIL ncrit=9
65 | 4000000 | 0 | JavaFoil+Calcfoil stall+Eppler ext transition
66 | 4000000 | 0 | XFOIL ncrit=9
67 | 4000000 | 0.1 | JavaFoil+Calcfoil stall+Eppler ext transition
68 | 4000000 | 0.1 | XFOIL ncrit=9
69 | 4000000 | 0.25 | JavaFoil+Calcfoil stall+Eppler ext transition
70 | 4000000 | 0.25 | XFOIL ncrit=9
71 | 4000000 | 0.5 | JavaFoil+Calcfoil stall+Eppler ext transition
72 | 4000000 | 0.5 | XFOIL ncrit=9
73 | 5000000 | 0 | JavaFoil+Calcfoil stall+Eppler ext transition
74 | 5000000 | 0 | XFOIL ncrit=9
75 | 5000000 | 0.1 | JavaFoil+Calcfoil stall+Eppler ext transition
76 | 5000000 | 0.1 | XFOIL ncrit=9
77 | 5000000 | 0.25 | JavaFoil+Calcfoil stall+Eppler ext transition
78 | 5000000 | 0.25 | XFOIL ncrit=9
79 | 5000000 | 0.5 | JavaFoil+Calcfoil stall+Eppler ext transition
80 | 5000000 | 0.5 | XFOIL ncrit=9
81 | 6000000 | 0 | JavaFoil+Calcfoil stall+Eppler ext transition
82 | 6000000 | 0 | XFOIL ncrit=9
83 | 6000000 | 0.1 | JavaFoil+Calcfoil stall+Eppler ext transition
84 | 6000000 | 0.1 | XFOIL ncrit=9
85 | 6000000 | 0.25 | JavaFoil+Calcfoil stall+Eppler ext transition
86 | 6000000 | 0.25 | XFOIL ncrit=9
87 | 6000000 | 0.5 | JavaFoil+Calcfoil stall+Eppler ext transition
88 | 6000000 | 0.5 | XFOIL ncrit=9
89 | 7000000 | 0 | JavaFoil+Calcfoil stall+Eppler ext transition
90 | 7000000 | 0 | XFOIL ncrit=9
91 | 7000000 | 0.1 | JavaFoil+Calcfoil stall+Eppler ext transition
92 | 7000000 | 0.1 | XFOIL ncrit=9
93 | 7000000 | 0.25 | JavaFoil+Calcfoil stall+Eppler ext transition
94 | 7000000 | 0.25 | XFOIL ncrit=9
95 | 7000000 | 0.5 | JavaFoil+Calcfoil stall+Eppler ext transition
96 | 7000000 | 0.5 | XFOIL ncrit=9
97 | 8000000 | 0 | JavaFoil+Calcfoil stall+Eppler ext transition
98 | 8000000 | 0 | XFOIL ncrit=9
99 | 8000000 | 0.1 | JavaFoil+Calcfoil stall+Eppler ext transition
100 | 8000000 | 0.1 | XFOIL ncrit=9
101 | 8000000 | 0.25 | JavaFoil+Calcfoil stall+Eppler ext transition
102 | 8000000 | 0.25 | XFOIL ncrit=9
103 | 8000000 | 0.5 | JavaFoil+Calcfoil stall+Eppler ext transition
104 | 8000000 | 0.5 | XFOIL ncrit=9
105 | 10000000 | 0 | JavaFoil+Calcfoil stall+Eppler ext transition
106 | 10000000 | 0 | XFOIL ncrit=9
107 | 10000000 | 0.1 | JavaFoil+Calcfoil stall+Eppler ext transition
108 | 10000000 | 0.1 | XFOIL ncrit=9
109 | 10000000 | 0.25 | JavaFoil+Calcfoil stall+Eppler ext transition
110 | 10000000 | 0.25 | XFOIL ncrit=9
111 | 10000000 | 0.5 | JavaFoil+Calcfoil stall+Eppler ext transition
112 | 10000000 | 0.5 | XFOIL ncrit=9
113 | 12000000 | 0 | JavaFoil+Calcfoil stall+Eppler ext transition
114 | 12000000 | 0 | XFOIL ncrit=9
115 | 12000000 | 0.1 | JavaFoil+Calcfoil stall+Eppler ext transition
116 | 12000000 | 0.1 | XFOIL ncrit=9
117 | 12000000 | 0.25 | JavaFoil+Calcfoil stall+Eppler ext transition
118 | 12000000 | 0.25 | XFOIL ncrit=9
119 | 12000000 | 0.5 | JavaFoil+Calcfoil stall+Eppler ext transition
120 | 12000000 | 0.5 | XFOIL ncrit=9
121 | 14000000 | 0 | JavaFoil+Calcfoil stall+Eppler ext transition
122 | 14000000 | 0 | XFOIL ncrit=9
123 | 14000000 | 0.1 | JavaFoil+Calcfoil stall+Eppler ext transition
124 | 14000000 | 0.1 | XFOIL ncrit=9
125 | 14000000 | 0.25 | JavaFoil+Calcfoil stall+Eppler ext transition
126 | 14000000 | 0.25 | XFOIL ncrit=9
127 | 14000000 | 0.5 | JavaFoil+Calcfoil stall+Eppler ext transition
128 | 14000000 | 0.5 | XFOIL ncrit=9
129 | 16000000 | 0 | JavaFoil+Calcfoil stall+Eppler ext transition
130 | 16000000 | 0 | XFOIL ncrit=9
131 | 16000000 | 0.1 | JavaFoil+Calcfoil stall+Eppler ext transition
132 | 16000000 | 0.1 | XFOIL ncrit=9
133 | 16000000 | 0.25 | JavaFoil+Calcfoil stall+Eppler ext transition
134 | 16000000 | 0.25 | XFOIL ncrit=9
135 | 16000000 | 0.5 | JavaFoil+Calcfoil stall+Eppler ext transition
136 | 16000000 | 0.5 | XFOIL ncrit=9
137 | 18000000 | 0 | JavaFoil+Calcfoil stall+Eppler ext transition
138 | 18000000 | 0 | XFOIL ncrit=9
139 | 18000000 | 0.1 | JavaFoil+Calcfoil stall+Eppler ext transition
140 | 18000000 | 0.1 | XFOIL ncrit=9
141 | 18000000 | 0.25 | JavaFoil+Calcfoil stall+Eppler ext transition
142 | 18000000 | 0.25 | XFOIL ncrit=9
143 | 18000000 | 0.5 | JavaFoil+Calcfoil stall+Eppler ext transition
144 | 18000000 | 0.5 | XFOIL ncrit=9
145 | 20000000 | 0 | JavaFoil+Calcfoil stall+Eppler ext transition
146 | 20000000 | 0 | XFOIL ncrit=9
147 | 20000000 | 0.1 | JavaFoil+Calcfoil stall+Eppler ext transition
148 | 20000000 | 0.1 | XFOIL ncrit=9
149 | 20000000 | 0.25 | JavaFoil+Calcfoil stall+Eppler ext transition
150 | 20000000 | 0.25 | XFOIL ncrit=9
151 | 20000000 | 0.5 | JavaFoil+Calcfoil stall+Eppler ext transition
152 | 20000000 | 0.5 | XFOIL ncrit=9

## 1. Re 50k Mach 0.00 (1)
BIGFOIL.COM POLAR EXPORT
NACA63-420 a=0.5
NACA63-420 a=0.5 |  |  |  | Cl Max: | 1.651 | at alpha= | 14 | deg
JavaFoil+Calcfoil stall+Eppler ext transition |  |  |  | L/D Max: | 31.227 | at alpha= | 8 | deg
Re: | 50000 |  |  | Cd Min: | 0.02215 | at alpha= | -0.5 | deg
Mach: | 0 |  |  | Cl=0 at alpha= | -2.6552 | deg
|  |  |  | @ Cl=0.1, Cd= | 0.023061
|  |  |  | @ Cl=0.4, Cd= | 0.024664
|  |  |  | @ Cl=0.6, Cd= | 0.026172
alpha (deg) | Cl | Cd | Cm | Cl/Cd
-20 | -0.999 | 0.22485 | -0.007 | -4.445
-19.5 | -1.01 | 0.21549 | -0.007 | -4.687
-19 | -1.019 | 0.20178 | -0.007 | -5.049
-18.5 | -1.025 | 0.19239 | -0.008 | -5.33
-18 | -1.03 | 0.1825 | -0.008 | -5.642
-17.5 | -1.031 | 0.17491 | -0.008 | -5.895
-17 | -1.03 | 0.16669 | -0.008 | -6.18
-16.5 | -1.026 | 0.15162 | -0.008 | -6.769
-16 | -1.019 | 0.14284 | -0.009 | -7.136
-15.5 | -1.019 | 0.13953 | -0.016 | -7.303
-15 | -0.996 | 0.13019 | -0.009 | -7.653
-14.5 | -0.98 | 0.12265 | -0.009 | -7.991
-14 | -0.974 | 0.11641 | -0.018 | -8.369
-13.5 | -0.958 | 0.10504 | -0.02 | -9.116
-13 | -0.933 | 0.09934 | -0.021 | -9.397
-12.5 | -0.914 | 0.0895 | -0.023 | -10.208
-12 | -0.922 | 0.06738 | -0.027 | -13.691
-11.5 | -0.911 | 0.05469 | -0.03 | -16.657
-11 | -0.789 | 0.08629 | -0.017 | -9.142
-10.5 | -0.751 | 0.08128 | -0.017 | -9.234
-10 | -0.709 | 0.07659 | -0.018 | -9.255
-9.5 | -0.666 | 0.07158 | -0.018 | -9.305
-9 | -0.623 | 0.06716 | -0.02 | -9.28
-8.5 | -0.654 | 0.03563 | -0.034 | -18.347
-8 | -0.61 | 0.03197 | -0.035 | -19.078
-7.5 | -0.559 | 0.03001 | -0.036 | -18.633
-7 | -0.506 | 0.0283 | -0.037 | -17.894
-6.5 | -0.451 | 0.02711 | -0.038 | -16.628
-6 | -0.379 | 0.02956 | -0.036 | -12.806
-5.5 | -0.323 | 0.0288 | -0.037 | -11.204
-5 | -0.267 | 0.02785 | -0.037 | -9.59
-4.5 | -0.211 | 0.02685 | -0.038 | -7.869
-4 | -0.155 | 0.02598 | -0.039 | -5.958
-3.5 | -0.098 | 0.02507 | -0.039 | -3.909
-3 | -0.04 | 0.02433 | -0.04 | -1.663
-2.5 | 0.018 | 0.02376 | -0.041 | 0.749
-2 | 0.077 | 0.02324 | -0.042 | 3.303
-1.5 | 0.136 | 0.02278 | -0.043 | 5.99
-1 | 0.197 | 0.02244 | -0.044 | 8.772
-0.5 | 0.258 | 0.02215 | -0.045 | 11.657
0 | 0.31 | 0.02412 | -0.046 | 12.859
0.5 | 0.368 | 0.02446 | -0.047 | 15.05
1 | 0.426 | 0.02483 | -0.048 | 17.163
1.5 | 0.484 | 0.02529 | -0.049 | 19.134
2 | 0.542 | 0.02561 | -0.05 | 21.152
2.5 | 0.599 | 0.02616 | -0.051 | 22.895
3 | 0.656 | 0.02682 | -0.051 | 24.467
3.5 | 0.709 | 0.02748 | -0.052 | 25.796
4 | 0.765 | 0.02837 | -0.052 | 26.969
4.5 | 0.821 | 0.02929 | -0.053 | 28.021
5 | 0.876 | 0.03026 | -0.053 | 28.952
5.5 | 0.931 | 0.03138 | -0.054 | 29.668
6 | 0.985 | 0.03254 | -0.054 | 30.286
6.5 | 1.039 | 0.03377 | -0.055 | 30.779
7 | 1.092 | 0.03517 | -0.055 | 31.06
7.5 | 1.144 | 0.03672 | -0.056 | 31.154
8 | 1.195 | 0.03827 | -0.056 | 31.227
8.5 | 1.245 | 0.03999 | -0.057 | 31.124
9 | 1.293 | 0.04187 | -0.057 | 30.877
9.5 | 1.341 | 0.04378 | -0.058 | 30.621
10 | 1.387 | 0.04583 | -0.059 | 30.264
10.5 | 1.443 | 0.04686 | -0.06 | 30.804
11 | 1.497 | 0.05172 | -0.061 | 28.945
11.5 | 1.534 | 0.05435 | -0.062 | 28.234
12 | 1.569 | 0.05766 | -0.062 | 27.201
12.5 | 1.6 | 0.06087 | -0.062 | 26.281
13 | 1.627 | 0.06443 | -0.063 | 25.251
13.5 | 1.649 | 0.06887 | -0.063 | 23.942
14 | 1.651 | 0.07658 | -0.062 | 21.558
14.5 | 1.492 | 0.12466 | -0.034 | 11.971
15 | 1.505 | 0.13269 | -0.033 | 11.34
15.5 | 1.515 | 0.14119 | -0.032 | 10.729
16 | 1.521 | 0.15038 | -0.031 | 10.117
16.5 | 1.525 | 0.15903 | -0.031 | 9.589
17 | 1.526 | 0.1673 | -0.031 | 9.12
17.5 | 1.52 | 0.17773 | -0.031 | 8.554
18 | 1.512 | 0.18933 | -0.031 | 7.986
18.5 | 1.5 | 0.20009 | -0.031 | 7.497
19 | 1.485 | 0.20881 | -0.03 | 7.112

## 2. Re 50k Mach 0.00 (2)
BIGFOIL.COM POLAR EXPORT
NACA63-420 a=0.5
NACA63-420 a=0.5 |  |  |  | Cl Max: | 0.8386 | at alpha= | 20 | deg
XFOIL ncrit=9 |  |  |  | L/D Max: | 3.9393 | at alpha= | 12.5 | deg
Re: | 50000 |  |  | Cd Min: | 0.23904 | at alpha= | 20 | deg
Mach: | 0 |  |  | Cl=0 at alpha= | 2.9873 | deg
|  |  |  | @ Cl=0.1, Cd= | 0.074894
|  |  |  | @ Cl=0.4, Cd= | 0.11105
|  |  |  | @ Cl=0.6, Cd= | 0.15701
alpha (deg) | Cl | Cd | Cm | Cl/Cd
-15 | -0.3099 | 0.15942 | -0.0299 | -1.9439
-14.5 | -0.3113 | 0.15669 | -0.034 | -1.9867
-14 | -0.2693 | 0.14742 | -0.037 | -1.8268
-13.5 | -0.2507 | 0.1415 | -0.0397 | -1.7717
-13 | -0.2719 | 0.14026 | -0.038 | -1.9385
-12.5 | -0.2875 | 0.13959 | -0.0317 | -2.0596
-11 | -0.8197 | 0.07501 | -0.0501 | -10.9279
-10.5 | -0.8833 | 0.06911 | -0.0428 | -12.7811
-10 | -0.9312 | 0.0628 | -0.036 | -14.828
-9.5 | -0.9133 | 0.05714 | -0.0362 | -15.9835
-9 | -0.9024 | 0.05212 | -0.0345 | -17.3139
-8.5 | -0.8697 | 0.0483 | -0.0343 | -18.0062
-8 | -0.8393 | 0.04519 | -0.0329 | -18.5727
-7.5 | -0.8 | 0.04279 | -0.0324 | -18.696
-7 | -0.7767 | 0.04068 | -0.0291 | -19.0929
-6.5 | -0.7557 | 0.03984 | -0.0246 | -18.9684
-6 | -0.7363 | 0.0412 | -0.0182 | -17.8714
-5.5 | -0.7782 | 0.03937 | -0.0022 | -19.7663
-5 | -0.7516 | 0.04267 | 0.0055 | -17.6142
-4.5 | -0.7271 | 0.04487 | 0.0125 | -16.2046
-4 | -0.7032 | 0.04688 | 0.02 | -15
-3.5 | -0.6805 | 0.04807 | 0.0264 | -14.1564
-3 | -0.6585 | 0.04869 | 0.0321 | -13.5243
-2.5 | -0.6366 | 0.04894 | 0.037 | -13.0078
-2 | -0.6146 | 0.04936 | 0.0427 | -12.4514
-1.5 | -0.5907 | 0.04905 | 0.0458 | -12.0428
-1 | -0.5646 | 0.04885 | 0.0484 | -11.5578
-0.5 | -0.5189 | 0.04986 | 0.0461 | -10.4071
0 | -0.4567 | 0.05214 | 0.0415 | -8.7591
0.5 | -0.4035 | 0.05355 | 0.0378 | -7.535
1 | -0.3455 | 0.0555 | 0.0333 | -6.2252
1.5 | -0.2748 | 0.05857 | 0.0262 | -4.6918
2 | -0.1944 | 0.06161 | 0.0162 | -3.1553
2.5 | -0.1 | 0.06528 | 0.0026 | -1.5319
3 | 0.0026 | 0.06986 | -0.0134 | 0.037217
3.5 | 0.0264 | 0.07036 | -0.0154 | 0.37521
4 | 0.0331 | 0.07015 | -0.0139 | 0.47185
4.5 | 0.0748 | 0.07292 | -0.0177 | 1.0258
5 | 0.1168 | 0.07621 | -0.0209 | 1.5326
5.5 | 0.1559 | 0.07968 | -0.0233 | 1.9566
6 | 0.1928 | 0.08332 | -0.0253 | 2.314
6.5 | 0.2282 | 0.08712 | -0.0269 | 2.6194
7 | 0.2617 | 0.09109 | -0.0284 | 2.873
7.5 | 0.2941 | 0.09522 | -0.0298 | 3.0886
8 | 0.3253 | 0.09948 | -0.0311 | 3.27
8.5 | 0.3553 | 0.10391 | -0.0324 | 3.4193
9 | 0.3847 | 0.10854 | -0.0337 | 3.5443
9.5 | 0.4143 | 0.11339 | -0.0351 | 3.6538
10 | 0.4459 | 0.11867 | -0.0368 | 3.7575
10.5 | 0.4811 | 0.12472 | -0.0387 | 3.8574
11 | 0.5049 | 0.13032 | -0.0402 | 3.8743
11.5 | 0.5119 | 0.13404 | -0.0408 | 3.819
12 | 0.5368 | 0.13936 | -0.0424 | 3.8519
12.5 | 0.5775 | 0.1466 | -0.0446 | 3.9393
13 | 0.5895 | 0.15194 | -0.0462 | 3.8798
13.5 | 0.5994 | 0.15682 | -0.048 | 3.8222
14 | 0.6171 | 0.16247 | -0.0501 | 3.7982
14.5 | 0.6379 | 0.16846 | -0.0523 | 3.7867
15 | 0.66 | 0.17471 | -0.0545 | 3.7777
15.5 | 0.6857 | 0.18158 | -0.0568 | 3.7763
16 | 0.7141 | 0.18967 | -0.059 | 3.765
16.5 | 0.7229 | 0.19496 | -0.0619 | 3.7079
17 | 0.7321 | 0.20016 | -0.065 | 3.6576
17.5 | 0.746 | 0.20597 | -0.068 | 3.6219
18 | 0.7627 | 0.2123 | -0.0711 | 3.5926
18.5 | 0.7797 | 0.21881 | -0.0742 | 3.5634
19 | 0.7999 | 0.22596 | -0.0772 | 3.54
19.5 | 0.829 | 0.23505 | -0.0793 | 3.5269
20 | 0.8386 | 0.23904 | -0.0832 | 3.5082

## 3. Re 50k Mach 0.10 (1)
BIGFOIL.COM POLAR EXPORT
NACA63-420 a=0.5
NACA63-420 a=0.5 |  |  |  | Cl Max: | 1.648 | at alpha= | 13.5 | deg
JavaFoil+Calcfoil stall+Eppler ext transition |  |  |  | L/D Max: | 31.09 | at alpha= | 8 | deg
Re: | 50000 |  |  | Cd Min: | 0.02229 | at alpha= | -0.5 | deg
Mach: | 0.1 |  |  | Cl=0 at alpha= | -2.6525 | deg
|  |  |  | @ Cl=0.1, Cd= | 0.02324
|  |  |  | @ Cl=0.4, Cd= | 0.024767
|  |  |  | @ Cl=0.6, Cd= | 0.026241
alpha (deg) | Cl | Cd | Cm | Cl/Cd
-20 | -0.963 | 0.23251 | -0.007 | -4.142
-19.5 | -0.977 | 0.22192 | -0.007 | -4.404
-19 | -0.99 | 0.20592 | -0.007 | -4.806
-18.5 | -1 | 0.19646 | -0.007 | -5.088
-18 | -1.007 | 0.1866 | -0.008 | -5.397
-17.5 | -1.012 | 0.17872 | -0.007 | -5.661
-17 | -1.014 | 0.16749 | -0.008 | -6.052
-16.5 | -1.013 | 0.15379 | -0.008 | -6.585
-16 | -1.008 | 0.14463 | -0.009 | -6.972
-15.5 | -1.001 | 0.1397 | -0.008 | -7.163
-15 | -0.99 | 0.13169 | -0.009 | -7.516
-14.5 | -0.975 | 0.12381 | -0.009 | -7.878
-14 | -0.97 | 0.11808 | -0.018 | -8.218
-13.5 | -0.952 | 0.10918 | -0.019 | -8.72
-13 | -0.931 | 0.10092 | -0.02 | -9.23
-12.5 | -0.911 | 0.09173 | -0.022 | -9.926
-12 | -0.906 | 0.07499 | -0.026 | -12.081
-11.5 | -0.91 | 0.0563 | -0.03 | -16.157
-11 | -0.791 | 0.08675 | -0.017 | -9.12
-10.5 | -0.753 | 0.08175 | -0.018 | -9.212
-10 | -0.711 | 0.07695 | -0.018 | -9.243
-9.5 | -0.669 | 0.07223 | -0.019 | -9.256
-9 | -0.625 | 0.06761 | -0.02 | -9.249
-8.5 | -0.652 | 0.03694 | -0.034 | -17.662
-8 | -0.612 | 0.03234 | -0.036 | -18.913
-7.5 | -0.561 | 0.03029 | -0.036 | -18.519
-7 | -0.508 | 0.02852 | -0.037 | -17.819
-6.5 | -0.454 | 0.02718 | -0.038 | -16.688
-6 | -0.38 | 0.02972 | -0.036 | -12.796
-5.5 | -0.324 | 0.02889 | -0.037 | -11.222
-5 | -0.268 | 0.02802 | -0.037 | -9.573
-4.5 | -0.212 | 0.027 | -0.038 | -7.858
-4 | -0.156 | 0.02612 | -0.039 | -5.953
-3.5 | -0.098 | 0.02521 | -0.039 | -3.905
-3 | -0.041 | 0.02454 | -0.04 | -1.655
-2.5 | 0.018 | 0.02388 | -0.041 | 0.749
-2 | 0.077 | 0.02342 | -0.042 | 3.289
-1.5 | 0.137 | 0.02295 | -0.043 | 5.967
-1 | 0.198 | 0.02255 | -0.044 | 8.77
-0.5 | 0.259 | 0.02229 | -0.045 | 11.628
0 | 0.312 | 0.02422 | -0.046 | 12.868
0.5 | 0.37 | 0.02456 | -0.047 | 15.065
1 | 0.428 | 0.02496 | -0.048 | 17.15
1.5 | 0.486 | 0.0254 | -0.049 | 19.145
2 | 0.544 | 0.02572 | -0.05 | 21.163
2.5 | 0.602 | 0.02626 | -0.051 | 22.92
3 | 0.659 | 0.02696 | -0.051 | 24.448
3.5 | 0.712 | 0.02769 | -0.052 | 25.729
4 | 0.769 | 0.02852 | -0.053 | 26.947
4.5 | 0.825 | 0.02946 | -0.053 | 27.989
5 | 0.88 | 0.03045 | -0.054 | 28.908
5.5 | 0.935 | 0.03162 | -0.054 | 29.572
6 | 0.99 | 0.03275 | -0.055 | 30.228
6.5 | 1.044 | 0.03398 | -0.055 | 30.725
7 | 1.097 | 0.03547 | -0.056 | 30.939
7.5 | 1.149 | 0.03705 | -0.056 | 31.016
8 | 1.2 | 0.03861 | -0.057 | 31.09
8.5 | 1.25 | 0.04037 | -0.057 | 30.962
9 | 1.298 | 0.04222 | -0.058 | 30.738
9.5 | 1.346 | 0.04421 | -0.058 | 30.445
10 | 1.392 | 0.04613 | -0.059 | 30.183
10.5 | 1.449 | 0.04736 | -0.06 | 30.599
11 | 1.502 | 0.05239 | -0.061 | 28.661
11.5 | 1.538 | 0.05511 | -0.062 | 27.915
12 | 1.572 | 0.05839 | -0.062 | 26.917
12.5 | 1.602 | 0.06181 | -0.063 | 25.921
13 | 1.628 | 0.06563 | -0.063 | 24.809
13.5 | 1.648 | 0.07007 | -0.063 | 23.525
14 | 1.498 | 0.11444 | -0.044 | 13.087
14.5 | 1.489 | 0.12632 | -0.033 | 11.789
15 | 1.501 | 0.13438 | -0.032 | 11.17
15.5 | 1.509 | 0.14269 | -0.032 | 10.577
16 | 1.514 | 0.15178 | -0.032 | 9.974
16.5 | 1.515 | 0.16277 | -0.031 | 9.309
17 | 1.513 | 0.17167 | -0.031 | 8.811
17.5 | 1.504 | 0.18218 | -0.031 | 8.257
18 | 1.492 | 0.19074 | -0.03 | 7.822
18.5 | 1.477 | 0.20377 | -0.03 | 7.246

## 4. Re 50k Mach 0.10 (2)
BIGFOIL.COM POLAR EXPORT
NACA63-420 a=0.5
NACA63-420 a=0.5 |  |  |  | Cl Max: | 0.8414 | at alpha= | 20 | deg
XFOIL ncrit=9 |  |  |  | L/D Max: | 3.9315 | at alpha= | 12.5 | deg
Re: | 50000 |  |  | Cd Min: | 0.24018 | at alpha= | 20 | deg
Mach: | 0.1 |  |  | Cl=0 at alpha= | 3.0728 | deg
|  |  |  | @ Cl=0.1, Cd= | 0.075306
|  |  |  | @ Cl=0.4, Cd= | 0.11138
|  |  |  | @ Cl=0.6, Cd= | 0.1577
alpha (deg) | Cl | Cd | Cm | Cl/Cd
-15 | -0.3068 | 0.1597 | -0.0304 | -1.9211
-14.5 | -0.3073 | 0.15684 | -0.0346 | -1.9593
-14 | -0.267 | 0.14785 | -0.0377 | -1.8059
-13.5 | -0.2491 | 0.14205 | -0.0401 | -1.7536
-13 | -0.277 | 0.14176 | -0.0376 | -1.954
-12.5 | -0.2887 | 0.14059 | -0.0314 | -2.0535
-10.5 | -0.8687 | 0.07087 | -0.0443 | -12.2577
-10 | -0.919 | 0.06428 | -0.0383 | -14.2968
-9.5 | -0.8992 | 0.05875 | -0.0385 | -15.3055
-9 | -0.8957 | 0.05334 | -0.0365 | -16.7923
-8.5 | -0.8692 | 0.04931 | -0.0355 | -17.6273
-8 | -0.8382 | 0.04606 | -0.0343 | -18.198
-7.5 | -0.8053 | 0.04339 | -0.033 | -18.5596
-7 | -0.7781 | 0.04143 | -0.03 | -18.7811
-6.5 | -0.7586 | 0.04005 | -0.0257 | -18.9413
-6 | -0.7393 | 0.04129 | -0.0192 | -17.9051
-5.5 | -0.7824 | 0.0394 | -0.003 | -19.8579
-5 | -0.7563 | 0.04221 | 0.004 | -17.9176
-4.5 | -0.7304 | 0.04527 | 0.0123 | -16.1343
-4 | -0.7069 | 0.0467 | 0.0186 | -15.137
-3.5 | -0.6838 | 0.04803 | 0.0253 | -14.2369
-3 | -0.6614 | 0.04874 | 0.031 | -13.57
-2.5 | -0.6396 | 0.04959 | 0.0377 | -12.8978
-2 | -0.6174 | 0.0497 | 0.0426 | -12.4225
-1.5 | -0.5935 | 0.0493 | 0.0454 | -12.0385
-1 | -0.5675 | 0.04919 | 0.0485 | -11.5369
-0.5 | -0.5207 | 0.05027 | 0.0462 | -10.3581
0 | -0.4581 | 0.05259 | 0.0413 | -8.7108
0.5 | -0.4049 | 0.05392 | 0.0379 | -7.5093
1 | -0.3484 | 0.05584 | 0.0336 | -6.2393
1.5 | -0.2765 | 0.05908 | 0.0263 | -4.6801
2 | -0.2064 | 0.06124 | 0.0183 | -3.3703
2.5 | -0.1086 | 0.0652 | 0.0042 | -1.6656
3 | -0.0053 | 0.06987 | -0.0117 | -0.075855
3.5 | 0.0311 | 0.07112 | -0.0161 | 0.43729
4 | 0.0324 | 0.07056 | -0.0136 | 0.45918
4.5 | 0.0734 | 0.07325 | -0.0174 | 1.002
5 | 0.1157 | 0.07652 | -0.0207 | 1.512
5.5 | 0.155 | 0.07999 | -0.0232 | 1.9377
6 | 0.1919 | 0.08362 | -0.0251 | 2.2949
6.5 | 0.2273 | 0.08742 | -0.0268 | 2.6001
7 | 0.2609 | 0.09139 | -0.0282 | 2.8548
7.5 | 0.2933 | 0.09553 | -0.0296 | 3.0702
8 | 0.3248 | 0.09982 | -0.031 | 3.2539
8.5 | 0.3552 | 0.10429 | -0.0323 | 3.4059
9 | 0.3852 | 0.10897 | -0.0337 | 3.5349
9.5 | 0.4156 | 0.11393 | -0.0352 | 3.6479
10 | 0.4488 | 0.11941 | -0.037 | 3.7585
10.5 | 0.4863 | 0.12592 | -0.0391 | 3.862
11 | 0.4971 | 0.1301 | -0.0398 | 3.8209
11.5 | 0.5107 | 0.13435 | -0.0407 | 3.8013
12 | 0.5393 | 0.14 | -0.0425 | 3.8521
12.5 | 0.5808 | 0.14773 | -0.0448 | 3.9315
13 | 0.5848 | 0.15204 | -0.0462 | 3.8464
13.5 | 0.5982 | 0.15716 | -0.0481 | 3.8063
14 | 0.6178 | 0.163 | -0.0502 | 3.7902
14.5 | 0.6399 | 0.16912 | -0.0525 | 3.7837
15 | 0.6639 | 0.1756 | -0.0547 | 3.7808
15.5 | 0.6963 | 0.18368 | -0.0568 | 3.7908
16 | 0.7119 | 0.19005 | -0.0594 | 3.7459
16.5 | 0.7211 | 0.19531 | -0.0624 | 3.6921
17 | 0.7316 | 0.20063 | -0.0655 | 3.6465
17.5 | 0.7471 | 0.20665 | -0.0685 | 3.6153
18 | 0.7642 | 0.21306 | -0.0716 | 3.5868
18.5 | 0.7812 | 0.21959 | -0.0747 | 3.5575
19 | 0.8009 | 0.22667 | -0.0778 | 3.5333
19.5 | 0.8297 | 0.23574 | -0.08 | 3.5196
20 | 0.8414 | 0.24018 | -0.0838 | 3.5032

## 5. Re 50k Mach 0.25 (1)
BIGFOIL.COM POLAR EXPORT
NACA63-420 a=0.5
NACA63-420 a=0.5 |  |  |  | Cl Max: | 1.622 | at alpha= | 13 | deg
JavaFoil+Calcfoil stall+Eppler ext transition |  |  |  | L/D Max: | 30.421 | at alpha= | 7.5 | deg
Re: | 50000 |  |  | Cd Min: | 0.02301 | at alpha= | -0.5 | deg
Mach: | 0.25 |  |  | Cl=0 at alpha= | -2.65 | deg
|  |  |  | @ Cl=0.1, Cd= | 0.023995
|  |  |  | @ Cl=0.4, Cd= | 0.025262
|  |  |  | @ Cl=0.6, Cd= | 0.026842
alpha (deg) | Cl | Cd | Cm | Cl/Cd
-20 | -0.632 | 0.31665 | -0.007 | -1.996
-19.5 | -0.682 | 0.28613 | -0.007 | -2.382
-19 | -0.728 | 0.26376 | -0.007 | -2.759
-18.5 | -0.77 | 0.24091 | -0.007 | -3.196
-18 | -0.808 | 0.23079 | -0.007 | -3.5
-17.5 | -0.841 | 0.20092 | -0.008 | -4.186
-17 | -0.87 | 0.186 | -0.008 | -4.675
-16.5 | -0.893 | 0.17128 | -0.008 | -5.213
-16 | -0.911 | 0.16611 | -0.008 | -5.482
-15.5 | -0.923 | 0.14797 | -0.009 | -6.237
-15 | -0.93 | 0.13934 | -0.009 | -6.671
-14.5 | -0.93 | 0.13179 | -0.009 | -7.06
-14 | -0.926 | 0.11964 | -0.009 | -7.74
-13.5 | -0.927 | 0.11566 | -0.019 | -8.018
-13 | -0.915 | 0.10756 | -0.02 | -8.509
-12.5 | -0.897 | 0.10102 | -0.021 | -8.876
-12 | -0.878 | 0.09179 | -0.022 | -9.562
-11.5 | -0.865 | 0.07892 | -0.026 | -10.964
-11 | -0.879 | 0.05622 | -0.031 | -15.643
-10.5 | -0.852 | 0.04915 | -0.032 | -17.329
-10 | -0.724 | 0.07885 | -0.018 | -9.18
-9.5 | -0.682 | 0.07425 | -0.019 | -9.178
-9 | -0.638 | 0.06956 | -0.019 | -9.165
-8.5 | -0.598 | 0.06319 | -0.023 | -9.46
-8 | -0.621 | 0.03467 | -0.036 | -17.907
-7.5 | -0.572 | 0.03192 | -0.037 | -17.909
-7 | -0.519 | 0.02984 | -0.038 | -17.382
-6.5 | -0.463 | 0.02831 | -0.039 | -16.363
-6 | -0.405 | 0.02711 | -0.039 | -14.947
-5.5 | -0.332 | 0.02989 | -0.037 | -11.097
-5 | -0.274 | 0.02911 | -0.038 | -9.418
-4.5 | -0.217 | 0.028 | -0.039 | -7.747
-4 | -0.159 | 0.02698 | -0.039 | -5.899
-3.5 | -0.101 | 0.02613 | -0.04 | -3.852
-3 | -0.042 | 0.02531 | -0.041 | -1.643
-2.5 | 0.018 | 0.02469 | -0.042 | 0.74
-2 | 0.079 | 0.02416 | -0.043 | 3.263
-1.5 | 0.14 | 0.02368 | -0.044 | 5.917
-1 | 0.202 | 0.02333 | -0.045 | 8.662
-0.5 | 0.265 | 0.02301 | -0.046 | 11.521
0 | 0.32 | 0.02476 | -0.047 | 12.915
0.5 | 0.38 | 0.02512 | -0.048 | 15.114
1 | 0.439 | 0.02554 | -0.049 | 17.204
1.5 | 0.499 | 0.02604 | -0.05 | 19.163
2 | 0.558 | 0.02608 | -0.051 | 21.409
2.5 | 0.617 | 0.02715 | -0.052 | 22.736
3 | 0.676 | 0.02777 | -0.053 | 24.355
3.5 | 0.73 | 0.02853 | -0.053 | 25.602
4 | 0.788 | 0.02947 | -0.054 | 26.743
4.5 | 0.845 | 0.03048 | -0.054 | 27.735
5 | 0.902 | 0.03154 | -0.055 | 28.597
5.5 | 0.959 | 0.03274 | -0.055 | 29.277
6 | 1.015 | 0.03401 | -0.056 | 29.827
6.5 | 1.07 | 0.03536 | -0.056 | 30.257
7 | 1.124 | 0.03699 | -0.057 | 30.38
7.5 | 1.177 | 0.03868 | -0.057 | 30.421
8 | 1.229 | 0.0404 | -0.058 | 30.414
8.5 | 1.279 | 0.04238 | -0.059 | 30.171
9 | 1.327 | 0.04443 | -0.059 | 29.857
9.5 | 1.374 | 0.04653 | -0.06 | 29.538
10 | 1.423 | 0.04856 | -0.061 | 29.301
10.5 | 1.486 | 0.05213 | -0.062 | 28.514
11 | 1.524 | 0.05612 | -0.063 | 27.157
11.5 | 1.557 | 0.05975 | -0.063 | 26.055
12 | 1.585 | 0.06343 | -0.064 | 24.991
12.5 | 1.609 | 0.06779 | -0.064 | 23.728
13 | 1.622 | 0.07297 | -0.064 | 22.227
13.5 | 1.454 | 0.11742 | -0.035 | 12.386
14 | 1.461 | 0.12558 | -0.032 | 11.634
14.5 | 1.465 | 0.13506 | -0.032 | 10.845
15 | 1.463 | 0.14367 | -0.031 | 10.18
15.5 | 1.455 | 0.15594 | -0.031 | 9.33
16 | 1.442 | 0.16462 | -0.031 | 8.757
16.5 | 1.422 | 0.17901 | -0.03 | 7.946
17 | 1.397 | 0.1947 | -0.03 | 7.174
17.5 | 1.361 | 0.20693 | -0.03 | 6.579
18 | 1.32 | 0.22204 | -0.029 | 5.943

## 6. Re 50k Mach 0.25 (2)
BIGFOIL.COM POLAR EXPORT
NACA63-420 a=0.5
NACA63-420 a=0.5 |  |  |  | Cl Max: | 0.8569 | at alpha= | 20 | deg
XFOIL ncrit=9 |  |  |  | L/D Max: | 3.8123 | at alpha= | 14 | deg
Re: | 50000 |  |  | Cd Min: | 0.24654 | at alpha= | 20 | deg
Mach: | 0.25 |  |  | Cl=0 at alpha= | 3.2179 | deg
|  |  |  | @ Cl=0.1, Cd= | 0.078
|  |  |  | @ Cl=0.4, Cd= | 0.1132
|  |  |  | @ Cl=0.6, Cd= | 0.15864
alpha (deg) | Cl | Cd | Cm | Cl/Cd
-14 | -0.2559 | 0.15039 | -0.0408 | -1.7016
-13.5 | -0.2484 | 0.1462 | -0.0409 | -1.699
-13 | -0.2995 | 0.14985 | -0.0352 | -1.9987
-12.5 | -0.2957 | 0.14588 | -0.0302 | -2.027
-11.5 | -0.4294 | 0.12694 | -0.0363 | -3.3827
-11 | -0.4354 | 0.12047 | -0.0357 | -3.6142
-10.5 | -0.6439 | 0.08557 | -0.054 | -7.5248
-10 | -0.7219 | 0.07373 | -0.0571 | -9.7911
-9.5 | -0.7986 | 0.06639 | -0.0529 | -12.0289
-9 | -0.8475 | 0.06006 | -0.0471 | -14.1109
-8.5 | -0.8352 | 0.05525 | -0.0456 | -15.1167
-8 | -0.8408 | 0.05078 | -0.0408 | -16.5577
-7.5 | -0.8121 | 0.04771 | -0.0386 | -17.0216
-6.5 | -0.7595 | 0.04347 | -0.0323 | -17.4718
-6 | -0.7402 | 0.043 | -0.0269 | -17.214
-5.5 | -0.8076 | 0.03937 | -0.008 | -20.5131
-5 | -0.7797 | 0.04192 | -0.001 | -18.5997
-4.5 | -0.7517 | 0.04535 | 0.0075 | -16.5755
-4 | -0.7262 | 0.04767 | 0.0154 | -15.2339
-3.5 | -0.7012 | 0.04975 | 0.0234 | -14.0945
-3 | -0.6778 | 0.05083 | 0.0303 | -13.3346
-2.5 | -0.6552 | 0.05142 | 0.0364 | -12.7421
-2 | -0.6326 | 0.05157 | 0.0417 | -12.2668
-1.5 | -0.6093 | 0.05128 | 0.0455 | -11.8818
-1 | -0.5832 | 0.05114 | 0.0489 | -11.404
0 | -0.4706 | 0.05448 | 0.0419 | -8.638
0.5 | -0.4136 | 0.05611 | 0.0378 | -7.3712
1 | -0.3585 | 0.05807 | 0.0342 | -6.1736
1.5 | -0.3092 | 0.05902 | 0.0313 | -5.2389
2 | -0.2425 | 0.06141 | 0.0247 | -3.9489
2.5 | -0.1509 | 0.06534 | 0.0124 | -2.3095
3 | -0.0435 | 0.07037 | -0.0038 | -0.61816
3.5 | 0.0563 | 0.07537 | -0.0195 | 0.74698
5 | 0.1118 | 0.07871 | -0.0196 | 1.4204
6.5 | 0.227 | 0.08962 | -0.0265 | 2.5329
7 | 0.2617 | 0.09365 | -0.0281 | 2.7944
7.5 | 0.2947 | 0.09785 | -0.0296 | 3.0118
8.5 | 0.3614 | 0.10719 | -0.0327 | 3.3716
9 | 0.3955 | 0.11246 | -0.0345 | 3.5168
9.5 | 0.4316 | 0.11843 | -0.0365 | 3.6443
10 | 0.4455 | 0.12223 | -0.0369 | 3.6448
10.5 | 0.4605 | 0.12619 | -0.0376 | 3.6493
11 | 0.4863 | 0.13134 | -0.0392 | 3.7026
11.5 | 0.5213 | 0.13763 | -0.0413 | 3.7877
12 | 0.5497 | 0.14422 | -0.0433 | 3.8115
12.5 | 0.5579 | 0.1485 | -0.0447 | 3.7569
13 | 0.5793 | 0.15398 | -0.0466 | 3.7622
13.5 | 0.6079 | 0.16042 | -0.0488 | 3.7894
14 | 0.641 | 0.16814 | -0.0511 | 3.8123
14.5 | 0.6617 | 0.17485 | -0.0535 | 3.7844
15 | 0.6774 | 0.18084 | -0.056 | 3.7459
15.5 | 0.6915 | 0.18664 | -0.0587 | 3.705
16 | 0.7043 | 0.1922 | -0.0617 | 3.6644
16.5 | 0.7188 | 0.19788 | -0.0647 | 3.6325
17 | 0.7381 | 0.20426 | -0.0677 | 3.6135
17.5 | 0.7586 | 0.21101 | -0.0706 | 3.5951
18 | 0.7759 | 0.21765 | -0.074 | 3.5649
18.5 | 0.792 | 0.22423 | -0.0776 | 3.5321
19 | 0.81 | 0.23115 | -0.0811 | 3.5042
19.5 | 0.837 | 0.24004 | -0.0838 | 3.4869
20 | 0.8569 | 0.24654 | -0.0871 | 3.4757

## 7. Re 50k Mach 0.50 (1)
BIGFOIL.COM POLAR EXPORT
NACA63-420 a=0.5
NACA63-420 a=0.5 |  |  |  | Cl Max: | 1.512 | at alpha= | 10.5 | deg
JavaFoil+Calcfoil stall+Eppler ext transition |  |  |  | L/D Max: | 27.543 | at alpha= | 6.5 | deg
Re: | 50000 |  |  | Cd Min: | 0.02645 | at alpha= | -0.5 | deg
Mach: | 0.5 |  |  | Cl=0 at alpha= | -2.6515 | deg
|  |  |  | @ Cl=0.1, Cd= | 0.027577
|  |  |  | @ Cl=0.4, Cd= | 0.027697
|  |  |  | @ Cl=0.6, Cd= | 0.029666
alpha (deg) | Cl | Cd | Cm | Cl/Cd
-20 | -0.998 | 0.45001 | -0.017 | -2.217
-19.5 | -0.969 | 0.46143 | -0.018 | -2.101
-19 | -0.942 | 0.43991 | -0.018 | -2.141
-18.5 | -0.914 | 0.44825 | -0.018 | -2.038
-18 | -0.883 | 0.43307 | -0.018 | -2.038
-17.5 | -0.855 | 0.43241 | -0.018 | -1.976
-17 | -0.826 | 0.40576 | -0.018 | -2.036
-16.5 | -0.798 | 0.37927 | -0.018 | -2.104
-16 | -0.768 | 0.38319 | -0.018 | -2.003
-15.5 | -0.739 | 0.36465 | -0.018 | -2.027
-15 | -0.711 | 0.37226 | -0.018 | -1.91
-14.5 | -0.681 | 0.32944 | -0.017 | -2.067
-14 | -0.653 | 0.32629 | -0.017 | -2
-13.5 | -0.624 | 0.29789 | -0.018 | -2.096
-13 | -0.596 | 0.29375 | -0.018 | -2.028
-12.5 | -0.566 | 0.27823 | -0.017 | -2.035
-12 | -0.538 | 0.25881 | -0.017 | -2.077
-11.5 | -0.507 | 0.18806 | -0.01 | -2.698
-11 | -0.479 | 0.18502 | -0.01 | -2.589
-10.5 | -0.696 | 0.10061 | -0.009 | -6.923
-10 | -0.713 | 0.08489 | -0.011 | -8.396
-9.5 | -0.713 | 0.08072 | -0.026 | -8.828
-9 | -0.735 | 0.05622 | -0.036 | -13.069
-8.5 | -0.635 | 0.07498 | -0.021 | -8.468
-8 | -0.591 | 0.06841 | -0.022 | -8.634
-7.5 | -0.543 | 0.06365 | -0.022 | -8.528
-7 | -0.556 | 0.03781 | -0.04 | -14.706
-6.5 | -0.503 | 0.03431 | -0.042 | -14.65
-6 | -0.443 | 0.03214 | -0.043 | -13.785
-5.5 | -0.38 | 0.03047 | -0.044 | -12.475
-5 | -0.303 | 0.03248 | -0.042 | -9.338
-4.5 | -0.239 | 0.03157 | -0.042 | -7.582
-4 | -0.175 | 0.03059 | -0.043 | -5.733
-3.5 | -0.111 | 0.0298 | -0.044 | -3.715
-3 | -0.046 | 0.02917 | -0.044 | -1.563
-2.5 | 0.02 | 0.02842 | -0.045 | 0.706
-2 | 0.087 | 0.02768 | -0.046 | 3.129
-1.5 | 0.154 | 0.02715 | -0.047 | 5.666
-1 | 0.222 | 0.02681 | -0.048 | 8.269
-0.5 | 0.291 | 0.02645 | -0.049 | 10.991
0 | 0.356 | 0.02735 | -0.05 | 13.006
0.5 | 0.422 | 0.02787 | -0.052 | 15.148
1 | 0.489 | 0.02842 | -0.053 | 17.192
1.5 | 0.555 | 0.0291 | -0.054 | 19.061
2 | 0.621 | 0.02993 | -0.055 | 20.735
2.5 | 0.686 | 0.03082 | -0.056 | 22.261
3 | 0.752 | 0.03183 | -0.057 | 23.615
3.5 | 0.809 | 0.03262 | -0.058 | 24.799
4 | 0.872 | 0.03417 | -0.06 | 25.533
4.5 | 0.936 | 0.03554 | -0.06 | 26.323
5 | 0.998 | 0.037 | -0.061 | 26.975
5.5 | 1.06 | 0.03883 | -0.061 | 27.299
6 | 1.12 | 0.04074 | -0.062 | 27.502
6.5 | 1.18 | 0.04284 | -0.062 | 27.543
7 | 1.238 | 0.0451 | -0.063 | 27.458
7.5 | 1.292 | 0.04767 | -0.064 | 27.109
8 | 1.344 | 0.05045 | -0.064 | 26.63
8.5 | 1.391 | 0.05357 | -0.065 | 25.963
9 | 1.444 | 0.0565 | -0.066 | 25.553
9.5 | 1.489 | 0.06492 | -0.068 | 22.938
10 | 1.51 | 0.07033 | -0.068 | 21.467
10.5 | 1.512 | 0.0766 | -0.068 | 19.743
11 | 1.314 | 0.10808 | -0.034 | 12.155
11.5 | 1.231 | 0.12371 | -0.031 | 9.949
12 | 0.829 | 0.18759 | -0.026 | 4.422
12.5 | 0.857 | 0.24282 | -0.029 | 3.531
13 | 0.886 | 0.28521 | -0.033 | 3.106
13.5 | 0.913 | 0.29839 | -0.034 | 3.061
14 | 0.942 | 0.33011 | -0.038 | 2.855
14.5 | 0.97 | 0.33672 | -0.038 | 2.88
15 | 0.999 | 0.36905 | -0.041 | 2.707
15.5 | 1.027 | 0.3747 | -0.042 | 2.74

## 8. Re 50k Mach 0.50 (2)
BIGFOIL.COM POLAR EXPORT
NACA63-420 a=0.5
NACA63-420 a=0.5 |  |  |  | Cl Max: | 0.9209 | at alpha= | 20 | deg
XFOIL ncrit=9 |  |  |  | L/D Max: | 3.597 | at alpha= | 14.5 | deg
Re: | 50000 |  |  | Cd Min: | 0.27399 | at alpha= | 20 | deg
Mach: | 0.5 |  |  | Cl=0 at alpha= | 4.0714 | deg
|  |  |  | @ Cl=0.1, Cd= | 0.087903
|  |  |  | @ Cl=0.4, Cd= | 0.12585
|  |  |  | @ Cl=0.6, Cd= | 0.16863
alpha (deg) | Cl | Cd | Cm | Cl/Cd
-9.5 | -0.2892 | 0.1099 | -0.074 | -2.6315
-9 | -0.2985 | 0.10497 | -0.0728 | -2.8437
-8.5 | -0.3328 | 0.09588 | -0.0764 | -3.471
-8 | -0.3591 | 0.09206 | -0.0715 | -3.9007
-7.5 | -0.4422 | 0.08133 | -0.0717 | -5.4371
-7 | -0.546 | 0.07148 | -0.0686 | -7.6385
-6.5 | -0.6426 | 0.06528 | -0.0593 | -9.8438
-6 | -0.6841 | 0.06183 | -0.0498 | -11.0642
-5.5 | -0.7226 | 0.05799 | -0.0406 | -12.4608
-4.5 | -0.8426 | 0.051 | -0.0078 | -16.5216
-4 | -0.8111 | 0.05244 | 0.0003 | -15.4672
-3.5 | -0.777 | 0.05557 | 0.0101 | -13.9824
-3 | -0.7469 | 0.05792 | 0.0197 | -12.8954
-2.5 | -0.719 | 0.05944 | 0.0285 | -12.0962
-2 | -0.6905 | 0.06061 | 0.0367 | -11.3925
-1.5 | -0.6685 | 0.06029 | 0.0427 | -11.0881
-1 | -0.609 | 0.06257 | 0.0437 | -9.7331
-0.5 | -0.5549 | 0.06374 | 0.0424 | -8.7057
0 | -0.5 | 0.06477 | 0.0404 | -7.7196
0.5 | -0.4523 | 0.0657 | 0.039 | -6.8843
1 | -0.4115 | 0.06575 | 0.0389 | -6.2586
1.5 | -0.3656 | 0.06657 | 0.0374 | -5.492
2 | -0.32 | 0.06761 | 0.0356 | -4.733
2.5 | -0.2636 | 0.06951 | 0.0319 | -3.7923
3.5 | -0.1134 | 0.07615 | 0.015 | -1.4892
4 | -0.014 | 0.08146 | 0.0004 | -0.17186
4.5 | 0.0841 | 0.08727 | -0.0151 | 0.96368
5 | 0.0657 | 0.08541 | -0.0087 | 0.76923
5.5 | 0.0931 | 0.08727 | -0.0106 | 1.0668
6.5 | 0.1816 | 0.09539 | -0.0189 | 1.9038
7 | 0.2226 | 0.09991 | -0.022 | 2.228
7.5 | 0.2631 | 0.10481 | -0.0249 | 2.5103
8 | 0.3035 | 0.11014 | -0.0276 | 2.7556
8.5 | 0.3444 | 0.11603 | -0.0303 | 2.9682
9 | 0.377 | 0.12137 | -0.0323 | 3.1062
9.5 | 0.3982 | 0.1255 | -0.0335 | 3.1729
10 | 0.4209 | 0.12992 | -0.035 | 3.2397
10.5 | 0.452 | 0.13551 | -0.0373 | 3.3355
11 | 0.4931 | 0.14264 | -0.04 | 3.457
11.5 | 0.5221 | 0.14918 | -0.0425 | 3.4998
12 | 0.5386 | 0.15399 | -0.0447 | 3.4976
12.5 | 0.5633 | 0.15978 | -0.0472 | 3.5255
13 | 0.5913 | 0.16642 | -0.05 | 3.5531
13.5 | 0.6185 | 0.17332 | -0.053 | 3.5685
14 | 0.6475 | 0.1807 | -0.0561 | 3.5833
14.5 | 0.6826 | 0.18977 | -0.0592 | 3.597
15 | 0.704 | 0.19669 | -0.0626 | 3.5792
15.5 | 0.7246 | 0.20364 | -0.0662 | 3.5582
16 | 0.7445 | 0.21058 | -0.07 | 3.5355
16.5 | 0.7648 | 0.21772 | -0.0739 | 3.5128
17 | 0.7874 | 0.22553 | -0.0779 | 3.4913
17.5 | 0.8123 | 0.23409 | -0.0819 | 3.47
18 | 0.8409 | 0.24382 | -0.0856 | 3.4489
18.5 | 0.8533 | 0.24886 | -0.0908 | 3.4288
19 | 0.8714 | 0.25646 | -0.0959 | 3.3978
19.5 | 0.901 | 0.26716 | -0.0997 | 3.3725
20 | 0.9209 | 0.27399 | -0.1045 | 3.3611

## 9. Re 100k Mach 0.00 (1)
BIGFOIL.COM POLAR EXPORT
NACA63-420 a=0.5
NACA63-420 a=0.5 |  |  |  | Cl Max: | 1.714 | at alpha= | 15.5 | deg
JavaFoil+Calcfoil stall+Eppler ext transition |  |  |  | L/D Max: | 43.024 | at alpha= | 8 | deg
Re: | 100000 |  |  | Cd Min: | 0.01541 | at alpha= | -1 | deg
Mach: | 0 |  |  | Cl=0 at alpha= | -2.6557 | deg
|  |  |  | @ Cl=0.1, Cd= | 0.015876
|  |  |  | @ Cl=0.4, Cd= | 0.017894
|  |  |  | @ Cl=0.6, Cd= | 0.01912
alpha (deg) | Cl | Cd | Cm | Cl/Cd
-20 | -0.999 | 0.20097 | -0.007 | -4.973
-19.5 | -1.01 | 0.19194 | -0.007 | -5.263
-19 | -1.019 | 0.18189 | -0.007 | -5.601
-18.5 | -1.025 | 0.17301 | -0.008 | -5.927
-18 | -1.04 | 0.16944 | -0.015 | -6.136
-17.5 | -1.031 | 0.15815 | -0.008 | -6.52
-17 | -1.03 | 0.14998 | -0.008 | -6.869
-16.5 | -1.04 | 0.1421 | -0.017 | -7.316
-16 | -1.035 | 0.13324 | -0.018 | -7.766
-15.5 | -1.027 | 0.12524 | -0.018 | -8.199
-15 | -1.015 | 0.11838 | -0.019 | -8.57
-14.5 | -1.002 | 0.10986 | -0.02 | -9.12
-14 | -0.988 | 0.10063 | -0.021 | -9.816
-13.5 | -0.995 | 0.08015 | -0.025 | -12.409
-13 | -0.992 | 0.06595 | -0.028 | -15.048
-12.5 | -0.982 | 0.05489 | -0.03 | -17.882
-12 | -0.957 | 0.04851 | -0.031 | -19.735
-11.5 | -0.928 | 0.04362 | -0.032 | -21.261
-11 | -0.79 | 0.07801 | -0.018 | -10.126
-10.5 | -0.754 | 0.07291 | -0.02 | -10.334
-10 | -0.788 | 0.03989 | -0.033 | -19.761
-9.5 | -0.764 | 0.03129 | -0.035 | -24.408
-9 | -0.718 | 0.02849 | -0.036 | -25.214
-8.5 | -0.67 | 0.0271 | -0.037 | -24.715
-8 | -0.619 | 0.02551 | -0.037 | -24.251
-7.5 | -0.566 | 0.02414 | -0.038 | -23.432
-7 | -0.512 | 0.02283 | -0.039 | -22.406
-6.5 | -0.457 | 0.02117 | -0.039 | -21.578
-6 | -0.393 | 0.01982 | -0.039 | -19.809
-5.5 | -0.335 | 0.01922 | -0.04 | -17.442
-5 | -0.278 | 0.01858 | -0.04 | -14.951
-4.5 | -0.22 | 0.01793 | -0.041 | -12.26
-4 | -0.161 | 0.01739 | -0.042 | -9.269
-3.5 | -0.102 | 0.01687 | -0.043 | -6.052
-3 | -0.042 | 0.01646 | -0.044 | -2.563
-2.5 | 0.019 | 0.01616 | -0.044 | 1.149
-2 | 0.08 | 0.01593 | -0.045 | 5.034
-1.5 | 0.143 | 0.01576 | -0.046 | 9.057
-1 | 0.208 | 0.01541 | -0.048 | 13.501
-0.5 | 0.271 | 0.01549 | -0.048 | 17.504
0 | 0.316 | 0.01752 | -0.049 | 18.019
0.5 | 0.375 | 0.01778 | -0.05 | 21.073
1 | 0.434 | 0.01805 | -0.05 | 24.03
1.5 | 0.492 | 0.01838 | -0.051 | 26.786
2 | 0.551 | 0.01874 | -0.051 | 29.405
2.5 | 0.609 | 0.01919 | -0.052 | 31.74
3 | 0.667 | 0.0197 | -0.052 | 33.878
3.5 | 0.721 | 0.02029 | -0.053 | 35.536
4 | 0.778 | 0.02095 | -0.054 | 37.13
4.5 | 0.834 | 0.0216 | -0.054 | 38.623
5 | 0.891 | 0.02237 | -0.055 | 39.816
5.5 | 0.946 | 0.02316 | -0.055 | 40.865
6 | 1.001 | 0.02389 | -0.056 | 41.914
6.5 | 1.056 | 0.02485 | -0.056 | 42.506
7 | 1.11 | 0.02592 | -0.057 | 42.823
7.5 | 1.162 | 0.02703 | -0.057 | 42.994
8 | 1.214 | 0.02823 | -0.058 | 43.024
8.5 | 1.265 | 0.02951 | -0.058 | 42.86
9 | 1.314 | 0.0309 | -0.059 | 42.509
9.5 | 1.362 | 0.03232 | -0.059 | 42.134
10 | 1.409 | 0.03392 | -0.06 | 41.525
10.5 | 1.461 | 0.03553 | -0.061 | 41.133
11 | 1.504 | 0.04394 | -0.062 | 34.223
11.5 | 1.542 | 0.0463 | -0.062 | 33.299
12 | 1.577 | 0.04902 | -0.063 | 32.164
12.5 | 1.609 | 0.05164 | -0.063 | 31.156
13 | 1.638 | 0.05474 | -0.063 | 29.924
13.5 | 1.663 | 0.05789 | -0.064 | 28.731
14 | 1.683 | 0.0614 | -0.064 | 27.409
14.5 | 1.698 | 0.0653 | -0.064 | 26.007
15 | 1.709 | 0.06961 | -0.064 | 24.551
15.5 | 1.714 | 0.07444 | -0.065 | 23.021
16 | 1.637 | 0.10276 | -0.058 | 15.927
16.5 | 1.53 | 0.1434 | -0.036 | 10.669
17 | 1.531 | 0.15082 | -0.036 | 10.15
17.5 | 1.525 | 0.16079 | -0.035 | 9.481
18 | 1.516 | 0.16902 | -0.035 | 8.967
18.5 | 1.503 | 0.17872 | -0.034 | 8.41
19 | 1.487 | 0.18759 | -0.033 | 7.929
19.5 | 1.47 | 0.19982 | -0.034 | 7.358
20 | 1.45 | 0.20922 | -0.033 | 6.93

## 10. Re 100k Mach 0.00 (2)
BIGFOIL.COM POLAR EXPORT
NACA63-420 a=0.5
NACA63-420 a=0.5 |  |  |  | Cl Max: | 1.2844 | at alpha= | 19.5 | deg
XFOIL ncrit=9 |  |  |  | L/D Max: | 22.0798 | at alpha= | 13.5 | deg
Re: | 100000 |  |  | Cd Min: | 0.19601 | at alpha= | -18.5 | deg
Mach: | 0 |  |  | Cl=0 at alpha= | 0.94927 | deg
|  |  |  | @ Cl=0.1, Cd= | 0.055766
|  |  |  | @ Cl=0.4, Cd= | 0.067464
|  |  |  | @ Cl=0.6, Cd= | 0.075298
alpha (deg) | Cl | Cd | Cm | Cl/Cd
-18.5 | -0.4536 | 0.19601 | -0.0032 | -2.3142
-18 | -0.4584 | 0.1908 | -0.0105 | -2.4025
-17.5 | -0.4176 | 0.18299 | -0.0119 | -2.2821
-17 | -0.4391 | 0.17933 | -0.0207 | -2.4486
-16.5 | -0.384 | 0.1696 | -0.0214 | -2.2642
-16 | -0.417 | 0.16653 | -0.0312 | -2.5041
-15.5 | -0.347 | 0.15602 | -0.0314 | -2.2241
-14.5 | -0.3131 | 0.14205 | -0.0425 | -2.2042
-14 | -0.7199 | 0.06829 | -0.087 | -10.5418
-13.5 | -0.7583 | 0.05902 | -0.0936 | -12.8482
-13 | -0.7471 | 0.05075 | -0.1004 | -14.7212
-12.5 | -0.7108 | 0.04612 | -0.104 | -15.412
-12 | -0.7039 | 0.04249 | -0.1022 | -16.5663
-11.5 | -0.6976 | 0.03985 | -0.0984 | -17.5056
-11 | -0.6556 | 0.03706 | -0.0979 | -17.6902
-10.5 | -0.6312 | 0.03528 | -0.0951 | -17.8912
-10 | -0.5859 | 0.03322 | -0.0945 | -17.637
-9.5 | -0.5501 | 0.03154 | -0.0924 | -17.4413
-9 | -0.5209 | 0.03002 | -0.0898 | -17.3518
-8.5 | -0.5072 | 0.02894 | -0.0853 | -17.5259
-8 | -0.4947 | 0.02764 | -0.0798 | -17.898
-7.5 | -0.4896 | 0.02728 | -0.0739 | -17.9472
-7 | -0.4698 | 0.0281 | -0.0688 | -16.7189
-6.5 | -0.4274 | 0.0294 | -0.0658 | -14.5374
-6 | -0.4027 | 0.0312 | -0.0612 | -12.9071
-5.5 | -0.3449 | 0.03223 | -0.0598 | -10.7012
-5 | -0.3304 | 0.03388 | -0.0545 | -9.7521
-4.5 | -0.2633 | 0.03457 | -0.0542 | -7.6164
-4 | -0.2656 | 0.03626 | -0.0473 | -7.3249
-3.5 | -0.2384 | 0.03742 | -0.0433 | -6.3709
-3 | -0.2145 | 0.03844 | -0.0391 | -5.5801
-2.5 | -0.2009 | 0.03959 | -0.034 | -5.0745
-2 | -0.1655 | 0.04036 | -0.0321 | -4.1006
-1.5 | -0.1436 | 0.04147 | -0.0292 | -3.4627
-1 | -0.1099 | 0.04247 | -0.0279 | -2.5877
-0.5 | -0.0776 | 0.04366 | -0.0263 | -1.7774
0 | -0.0555 | 0.04518 | -0.0239 | -1.2284
0.5 | -0.0062 | 0.04609 | -0.0239 | -0.13452
1 | 0.0007 | 0.04827 | -0.0212 | 0.014502
1.5 | 0.083 | 0.04846 | -0.0236 | 1.7128
2 | 0.0075 | 0.05726 | -0.0196 | 0.13098
2.5 | 0.033 | 0.05808 | -0.0175 | 0.56818
3 | 0.1158 | 0.05522 | -0.0155 | 2.0971
3.5 | 0.1293 | 0.05782 | -0.0135 | 2.2363
4 | 0.1667 | 0.05891 | -0.0116 | 2.8297
4.5 | 0.2302 | 0.06035 | -0.0149 | 3.8144
5.5 | 0.3677 | 0.06395 | -0.0265 | 5.7498
6 | 0.3933 | 0.06688 | -0.0273 | 5.8807
6.5 | 0.4245 | 0.0696 | -0.0277 | 6.0991
7 | 0.4606 | 0.072 | -0.028 | 6.3972
7.5 | 0.4974 | 0.07437 | -0.0282 | 6.6882
8 | 0.584 | 0.0735 | -0.0291 | 7.9456
8.5 | 0.6082 | 0.07622 | -0.0285 | 7.9795
9 | 0.6323 | 0.07908 | -0.028 | 7.9957
9.5 | 0.685 | 0.07942 | -0.0276 | 8.625
10 | 0.7224 | 0.0808 | -0.027 | 8.9406
11 | 0.7637 | 0.08676 | -0.0259 | 8.8024
11.5 | 0.8026 | 0.08762 | -0.0251 | 9.16
12 | 0.8874 | 0.08218 | -0.023 | 10.7982
12.5 | 0.9998 | 0.07206 | -0.0199 | 13.8745
13.5 | 1.2071 | 0.05467 | -0.0154 | 22.0798
14 | 1.2226 | 0.05688 | -0.0137 | 21.4944
14.5 | 1.2331 | 0.06014 | -0.0124 | 20.5038
15 | 1.238 | 0.06441 | -0.0115 | 19.2206
15.5 | 1.2397 | 0.06944 | -0.011 | 17.8528
16 | 1.2432 | 0.07448 | -0.0108 | 16.6917
16.5 | 1.2407 | 0.08064 | -0.0112 | 15.3857
17 | 1.2485 | 0.08566 | -0.0113 | 14.5751
17.5 | 1.252 | 0.09161 | -0.012 | 13.6666
18 | 1.2635 | 0.09663 | -0.0126 | 13.0756
18.5 | 1.2842 | 0.10051 | -0.0128 | 12.7768
19 | 1.2708 | 0.10934 | -0.0156 | 11.6225
19.5 | 1.2844 | 0.11446 | -0.0168 | 11.2214
20 | 1.2441 | 0.12788 | -0.0228 | 9.7287

## 11. Re 100k Mach 0.10 (1)
BIGFOIL.COM POLAR EXPORT
NACA63-420 a=0.5
NACA63-420 a=0.5 |  |  |  | Cl Max: | 1.703 | at alpha= | 15 | deg
JavaFoil+Calcfoil stall+Eppler ext transition |  |  |  | L/D Max: | 42.805 | at alpha= | 7.5 | deg
Re: | 100000 |  |  | Cd Min: | 0.01545 | at alpha= | -1 | deg
Mach: | 0.1 |  |  | Cl=0 at alpha= | -2.6557 | deg
|  |  |  | @ Cl=0.1, Cd= | 0.015963
|  |  |  | @ Cl=0.4, Cd= | 0.017966
|  |  |  | @ Cl=0.6, Cd= | 0.019232
alpha (deg) | Cl | Cd | Cm | Cl/Cd
-20 | -0.963 | 0.20801 | -0.007 | -4.63
-19.5 | -0.977 | 0.19395 | -0.007 | -5.039
-19 | -0.99 | 0.18433 | -0.007 | -5.369
-18.5 | -1 | 0.17688 | -0.008 | -5.651
-18 | -1.007 | 0.16499 | -0.008 | -6.104
-17.5 | -1.012 | 0.16172 | -0.008 | -6.257
-17 | -1.014 | 0.15144 | -0.008 | -6.694
-16.5 | -1.024 | 0.14438 | -0.016 | -7.095
-16 | -1.022 | 0.13585 | -0.017 | -7.525
-15.5 | -1.015 | 0.12925 | -0.018 | -7.852
-15 | -1.006 | 0.12046 | -0.019 | -8.355
-14.5 | -0.995 | 0.11169 | -0.02 | -8.91
-14 | -0.982 | 0.10279 | -0.021 | -9.556
-13.5 | -0.97 | 0.09252 | -0.023 | -10.481
-13 | -0.978 | 0.07223 | -0.027 | -13.542
-12.5 | -0.978 | 0.05686 | -0.03 | -17.2
-12 | -0.956 | 0.04968 | -0.031 | -19.251
-11.5 | -0.928 | 0.04457 | -0.032 | -20.815
-11 | -0.793 | 0.07823 | -0.019 | -10.134
-10.5 | -0.76 | 0.07192 | -0.022 | -10.56
-10 | -0.721 | 0.06671 | -0.023 | -10.813
-9.5 | -0.765 | 0.0319 | -0.035 | -23.986
-9 | -0.72 | 0.02958 | -0.036 | -24.351
-8.5 | -0.672 | 0.02742 | -0.037 | -24.505
-8 | -0.621 | 0.02575 | -0.037 | -24.104
-7.5 | -0.568 | 0.02435 | -0.038 | -23.312
-7 | -0.513 | 0.02303 | -0.039 | -22.292
-6.5 | -0.458 | 0.02194 | -0.04 | -20.875
-6 | -0.394 | 0.01995 | -0.039 | -19.767
-5.5 | -0.337 | 0.01931 | -0.04 | -17.435
-5 | -0.279 | 0.0187 | -0.041 | -14.91
-4.5 | -0.221 | 0.01805 | -0.041 | -12.23
-4 | -0.162 | 0.01751 | -0.042 | -9.246
-3.5 | -0.102 | 0.01697 | -0.043 | -6.04
-3 | -0.042 | 0.01658 | -0.044 | -2.552
-2.5 | 0.019 | 0.01624 | -0.045 | 1.148
-2 | 0.08 | 0.01602 | -0.045 | 5.021
-1.5 | 0.143 | 0.01584 | -0.046 | 9.037
-1 | 0.209 | 0.01545 | -0.048 | 13.535
-0.5 | 0.272 | 0.01559 | -0.049 | 17.47
0 | 0.317 | 0.01761 | -0.049 | 18.014
0.5 | 0.376 | 0.01785 | -0.05 | 21.091
1 | 0.436 | 0.01814 | -0.05 | 24.007
1.5 | 0.495 | 0.01848 | -0.051 | 26.771
2 | 0.554 | 0.01882 | -0.052 | 29.414
2.5 | 0.612 | 0.01934 | -0.052 | 31.651
3 | 0.67 | 0.01987 | -0.053 | 33.725
3.5 | 0.724 | 0.02039 | -0.053 | 35.517
4 | 0.781 | 0.02107 | -0.054 | 37.089
4.5 | 0.838 | 0.02173 | -0.054 | 38.569
5 | 0.895 | 0.02251 | -0.055 | 39.748
5.5 | 0.95 | 0.02334 | -0.055 | 40.71
6 | 1.006 | 0.02408 | -0.056 | 41.778
6.5 | 1.061 | 0.02504 | -0.056 | 42.369
7 | 1.115 | 0.02614 | -0.057 | 42.652
7.5 | 1.167 | 0.02727 | -0.057 | 42.805
8 | 1.22 | 0.02851 | -0.058 | 42.783
8.5 | 1.27 | 0.02978 | -0.059 | 42.644
9 | 1.319 | 0.0312 | -0.059 | 42.259
9.5 | 1.367 | 0.03269 | -0.06 | 41.826
10 | 1.414 | 0.03423 | -0.06 | 41.317
10.5 | 1.467 | 0.03601 | -0.061 | 40.734
11 | 1.508 | 0.04451 | -0.062 | 33.886
11.5 | 1.546 | 0.04697 | -0.062 | 32.909
12 | 1.58 | 0.0498 | -0.063 | 31.727
12.5 | 1.611 | 0.05254 | -0.063 | 30.673
13 | 1.639 | 0.05564 | -0.064 | 29.468
13.5 | 1.664 | 0.05898 | -0.064 | 28.208
14 | 1.682 | 0.06229 | -0.064 | 26.996
14.5 | 1.695 | 0.06646 | -0.064 | 25.496
15 | 1.703 | 0.07126 | -0.065 | 23.893
15.5 | 1.702 | 0.07753 | -0.064 | 21.951
16 | 1.559 | 0.12619 | -0.049 | 12.355
16.5 | 1.52 | 0.14534 | -0.036 | 10.46
17 | 1.516 | 0.15416 | -0.034 | 9.832
17.5 | 1.507 | 0.16211 | -0.034 | 9.298
18 | 1.495 | 0.17071 | -0.034 | 8.755
18.5 | 1.479 | 0.18118 | -0.034 | 8.163
19 | 1.46 | 0.19109 | -0.034 | 7.642
19.5 | 1.438 | 0.20116 | -0.032 | 7.148
20 | 1.414 | 0.21492 | -0.032 | 6.578

## 12. Re 100k Mach 0.10 (2)
BIGFOIL.COM POLAR EXPORT
NACA63-420 a=0.5
NACA63-420 a=0.5 |  |  |  | Cl Max: | 1.2711 | at alpha= | 18.5 | deg
XFOIL ncrit=9 |  |  |  | L/D Max: | 20.33 | at alpha= | 14 | deg
Re: | 100000 |  |  | Cd Min: | 0.1966 | at alpha= | -18.5 | deg
Mach: | 0.1 |  |  | Cl=0 at alpha= | 1.0114 | deg
|  |  |  | @ Cl=0.1, Cd= | 0.058529
|  |  |  | @ Cl=0.4, Cd= | 0.066961
|  |  |  | @ Cl=0.6, Cd= | 0.081157
alpha (deg) | Cl | Cd | Cm | Cl/Cd
-18.5 | -0.453 | 0.1966 | -0.0033 | -2.3042
-18 | -0.4566 | 0.19135 | -0.0106 | -2.3862
-17.5 | -0.4163 | 0.18351 | -0.0121 | -2.2685
-17 | -0.4363 | 0.17987 | -0.0208 | -2.4256
-16.5 | -0.3817 | 0.17008 | -0.0217 | -2.2442
-16 | -0.414 | 0.16716 | -0.0315 | -2.4767
-15.5 | -0.3438 | 0.15646 | -0.0319 | -2.1974
-14.5 | -0.3093 | 0.14253 | -0.0431 | -2.1701
-14 | -0.4734 | 0.09637 | -0.0706 | -4.9123
-13.5 | -0.7363 | 0.06071 | -0.0945 | -12.1282
-13 | -0.7148 | 0.05256 | -0.1021 | -13.5997
-12.5 | -0.6924 | 0.04726 | -0.106 | -14.6509
-12 | -0.6918 | 0.04322 | -0.1046 | -16.0065
-11.5 | -0.6916 | 0.04053 | -0.1003 | -17.0639
-11 | -0.6535 | 0.03765 | -0.0993 | -17.3572
-10.5 | -0.6288 | 0.03574 | -0.0966 | -17.5937
-10 | -0.5844 | 0.03364 | -0.0959 | -17.3722
-9.5 | -0.548 | 0.03191 | -0.0939 | -17.1733
-9 | -0.519 | 0.03036 | -0.0911 | -17.0949
-8.5 | -0.5046 | 0.02929 | -0.0867 | -17.2277
-8 | -0.494 | 0.02809 | -0.0812 | -17.5863
-7.5 | -0.4882 | 0.0275 | -0.0751 | -17.7527
-7 | -0.473 | 0.02816 | -0.0696 | -16.7969
-6.5 | -0.4294 | 0.02939 | -0.0666 | -14.6104
-6 | -0.4072 | 0.03119 | -0.0617 | -13.0555
-5.5 | -0.347 | 0.03226 | -0.0604 | -10.7564
-5 | -0.3333 | 0.03395 | -0.0549 | -9.8174
-4.5 | -0.2898 | 0.0352 | -0.0522 | -8.233
-4 | -0.2659 | 0.03645 | -0.0477 | -7.2949
-3.5 | -0.254 | 0.03778 | -0.0418 | -6.7231
-3 | -0.213 | 0.03869 | -0.0394 | -5.5053
-2.5 | -0.2093 | 0.0399 | -0.0334 | -5.2456
-2 | -0.1646 | 0.04051 | -0.0324 | -4.0632
-1.5 | -0.1509 | 0.04178 | -0.0288 | -3.6118
-1 | -0.1092 | 0.04261 | -0.0282 | -2.5628
-0.5 | -0.0872 | 0.04406 | -0.0253 | -1.9791
0.5 | -0.0188 | 0.04657 | -0.0231 | -0.40369
1 | -0.0013 | 0.04849 | -0.0212 | -0.02681
1.5 | 0.0556 | 0.04939 | -0.0218 | 1.1257
2 | 0.0558 | 0.05199 | -0.0186 | 1.0733
2.5 | 0.0481 | 0.0561 | -0.0166 | 0.8574
3 | 0.0908 | 0.05816 | -0.0162 | 1.5612
3.5 | 0.1197 | 0.05932 | -0.014 | 2.0179
4 | 0.1495 | 0.06056 | -0.0118 | 2.4686
4.5 | 0.1908 | 0.06376 | -0.0143 | 2.9925
5 | 0.3008 | 0.06281 | -0.0223 | 4.789
5.5 | 0.3767 | 0.06378 | -0.0265 | 5.9062
6 | 0.3987 | 0.06683 | -0.0272 | 5.9659
6.5 | 0.4271 | 0.06968 | -0.0276 | 6.1294
7 | 0.4614 | 0.0722 | -0.0278 | 6.3906
8 | 0.5323 | 0.0771 | -0.028 | 6.904
9 | 0.6059 | 0.08151 | -0.0277 | 7.4334
9.5 | 0.6874 | 0.07967 | -0.0274 | 8.6281
10 | 0.7232 | 0.08121 | -0.0267 | 8.9053
10.5 | 0.7182 | 0.08679 | -0.0265 | 8.2751
11 | 0.8093 | 0.08208 | -0.0249 | 9.8599
11.5 | 0.8408 | 0.08348 | -0.024 | 10.0719
13 | 1.0878 | 0.06563 | -0.017 | 16.5747
13.5 | 1.1347 | 0.06391 | -0.0152 | 17.7547
14 | 1.2074 | 0.05939 | -0.0131 | 20.33
14.5 | 1.2303 | 0.06132 | -0.0117 | 20.0636
15 | 1.236 | 0.06558 | -0.0108 | 18.8472
15.5 | 1.2328 | 0.07136 | -0.0106 | 17.2758
16 | 1.2326 | 0.07703 | -0.0106 | 16.0016
16.5 | 1.2423 | 0.08159 | -0.0104 | 15.2261
17 | 1.2386 | 0.08839 | -0.0113 | 14.0129
17.5 | 1.2438 | 0.0942 | -0.012 | 13.2038
18 | 1.2536 | 0.09958 | -0.0128 | 12.5889
18.5 | 1.2711 | 0.10399 | -0.0133 | 12.2233
19 | 1.256 | 0.11325 | -0.0165 | 11.0905
19.5 | 1.2643 | 0.11923 | -0.0182 | 10.6039
20 | 1.2095 | 0.13549 | -0.0263 | 8.9269

## 13. Re 100k Mach 0.25 (1)
BIGFOIL.COM POLAR EXPORT
NACA63-420 a=0.5
NACA63-420 a=0.5 |  |  |  | Cl Max: | 1.658 | at alpha= | 14 | deg
JavaFoil+Calcfoil stall+Eppler ext transition |  |  |  | L/D Max: | 41.799 | at alpha= | 7.5 | deg
Re: | 100000 |  |  | Cd Min: | 0.01593 | at alpha= | -0.5 | deg
Mach: | 0.25 |  |  | Cl=0 at alpha= | -2.6532 | deg
|  |  |  | @ Cl=0.1, Cd= | 0.016444
|  |  |  | @ Cl=0.4, Cd= | 0.018408
|  |  |  | @ Cl=0.6, Cd= | 0.019687
alpha (deg) | Cl | Cd | Cm | Cl/Cd
-19 | -0.728 | 0.22796 | -0.008 | -3.192
-18.5 | -0.77 | 0.20571 | -0.008 | -3.742
-18 | -0.808 | 0.20125 | -0.007 | -4.014
-17.5 | -0.841 | 0.17994 | -0.008 | -4.675
-17 | -0.87 | 0.1633 | -0.008 | -5.325
-16.5 | -0.893 | 0.15526 | -0.008 | -5.751
-16 | -0.911 | 0.14704 | -0.008 | -6.193
-15.5 | -0.923 | 0.13311 | -0.009 | -6.934
-15 | -0.93 | 0.12568 | -0.009 | -7.397
-14.5 | -0.93 | 0.11935 | -0.009 | -7.796
-14 | -0.942 | 0.11258 | -0.02 | -8.364
-13.5 | -0.936 | 0.10306 | -0.021 | -9.084
-13 | -0.928 | 0.09309 | -0.023 | -9.973
-12.5 | -0.916 | 0.08412 | -0.025 | -10.892
-12 | -0.938 | 0.06011 | -0.03 | -15.598
-11.5 | -0.923 | 0.05059 | -0.032 | -18.256
-11 | -0.897 | 0.04477 | -0.033 | -20.031
-10.5 | -0.865 | 0.04014 | -0.034 | -21.535
-10 | -0.726 | 0.07072 | -0.02 | -10.268
-9.5 | -0.759 | 0.03936 | -0.034 | -19.287
-9 | -0.73 | 0.03205 | -0.036 | -22.773
-8.5 | -0.684 | 0.02918 | -0.037 | -23.423
-8 | -0.632 | 0.02721 | -0.038 | -23.242
-7.5 | -0.579 | 0.0256 | -0.039 | -22.619
-7 | -0.524 | 0.02411 | -0.04 | -21.741
-6.5 | -0.468 | 0.02289 | -0.04 | -20.436
-6 | -0.411 | 0.021 | -0.041 | -19.564
-5.5 | -0.344 | 0.02011 | -0.041 | -17.121
-5 | -0.285 | 0.01951 | -0.041 | -14.598
-4.5 | -0.226 | 0.01878 | -0.042 | -12.008
-4 | -0.166 | 0.01813 | -0.043 | -9.128
-3.5 | -0.105 | 0.0176 | -0.044 | -5.95
-3 | -0.043 | 0.01714 | -0.044 | -2.524
-2.5 | 0.019 | 0.01679 | -0.045 | 1.134
-2 | 0.082 | 0.0165 | -0.046 | 4.981
-1.5 | 0.146 | 0.0163 | -0.047 | 8.971
-1 | 0.211 | 0.01619 | -0.048 | 13.045
-0.5 | 0.28 | 0.01593 | -0.05 | 17.572
0 | 0.325 | 0.01805 | -0.05 | 18.021
0.5 | 0.386 | 0.01833 | -0.051 | 21.064
1 | 0.447 | 0.01867 | -0.052 | 23.929
1.5 | 0.507 | 0.01903 | -0.052 | 26.663
2 | 0.568 | 0.01941 | -0.053 | 29.259
2.5 | 0.628 | 0.01993 | -0.053 | 31.488
3 | 0.687 | 0.02046 | -0.054 | 33.596
3.5 | 0.742 | 0.02107 | -0.055 | 35.231
4 | 0.801 | 0.02181 | -0.055 | 36.717
4.5 | 0.859 | 0.02252 | -0.056 | 38.134
5 | 0.916 | 0.0234 | -0.056 | 39.161
5.5 | 0.974 | 0.02427 | -0.057 | 40.125
6 | 1.031 | 0.02512 | -0.057 | 41.027
6.5 | 1.087 | 0.02614 | -0.058 | 41.572
7 | 1.142 | 0.02734 | -0.058 | 41.755
7.5 | 1.195 | 0.02859 | -0.059 | 41.799
8 | 1.248 | 0.02989 | -0.059 | 41.751
8.5 | 1.299 | 0.03137 | -0.06 | 41.397
9 | 1.347 | 0.03297 | -0.061 | 40.866
9.5 | 1.396 | 0.03458 | -0.061 | 40.359
10 | 1.444 | 0.03626 | -0.062 | 39.811
10.5 | 1.495 | 0.04285 | -0.063 | 34.902
11 | 1.531 | 0.04793 | -0.063 | 31.945
11.5 | 1.565 | 0.05093 | -0.064 | 30.72
12 | 1.594 | 0.05398 | -0.064 | 29.533
12.5 | 1.619 | 0.05745 | -0.065 | 28.186
13 | 1.64 | 0.06106 | -0.065 | 26.858
13.5 | 1.655 | 0.06493 | -0.065 | 25.486
14 | 1.658 | 0.0701 | -0.065 | 23.651
14.5 | 1.651 | 0.07618 | -0.065 | 21.672
15 | 1.468 | 0.1294 | -0.036 | 11.342
15.5 | 1.457 | 0.1387 | -0.034 | 10.505
16 | 1.444 | 0.14788 | -0.034 | 9.764
16.5 | 1.424 | 0.15846 | -0.033 | 8.988
17 | 1.398 | 0.16892 | -0.032 | 8.277
17.5 | 1.363 | 0.18117 | -0.032 | 7.522
18 | 1.321 | 0.19233 | -0.031 | 6.866
18.5 | 1.273 | 0.20633 | -0.031 | 6.169
19 | 1.22 | 0.22 | -0.03 | 5.543

## 14. Re 100k Mach 0.25 (2)
BIGFOIL.COM POLAR EXPORT
NACA63-420 a=0.5
NACA63-420 a=0.5 |  |  |  | Cl Max: | 1.2174 | at alpha= | 17.5 | deg
XFOIL ncrit=9 |  |  |  | L/D Max: | 17.1113 | at alpha= | 14 | deg
Re: | 100000 |  |  | Cd Min: | 0.22422 | at alpha= | 20 | deg
Mach: | 0.25 |  |  | Cl=0 at alpha= | 0.92228 | deg
|  |  |  | @ Cl=0.1, Cd= | 0.064643
|  |  |  | @ Cl=0.4, Cd= | 0.070708
|  |  |  | @ Cl=0.6, Cd= | 0.080819
alpha (deg) | Cl | Cd | Cm | Cl/Cd
-16.5 | -0.3697 | 0.17262 | -0.0236 | -2.1417
-15.5 | -0.3267 | 0.15874 | -0.035 | -2.0581
-15 | -0.3606 | 0.15521 | -0.0454 | -2.3233
-14.5 | -0.2907 | 0.14524 | -0.0466 | -2.0015
-13.5 | -0.4503 | 0.08977 | -0.084 | -5.0162
-13 | -0.5302 | 0.06808 | -0.1014 | -7.7879
-12.5 | -0.5862 | 0.05517 | -0.112 | -10.6253
-12 | -0.6182 | 0.04841 | -0.1138 | -12.7701
-11.5 | -0.6419 | 0.04431 | -0.1109 | -14.4866
-11 | -0.6222 | 0.04096 | -0.1088 | -15.1904
-10.5 | -0.6092 | 0.0386 | -0.1049 | -15.7824
-10 | -0.5753 | 0.03605 | -0.1032 | -15.9584
-9.5 | -0.5435 | 0.03415 | -0.1009 | -15.9151
-9 | -0.5105 | 0.03246 | -0.098 | -15.727
-8.5 | -0.4911 | 0.0312 | -0.094 | -15.7404
-8 | -0.483 | 0.03021 | -0.0884 | -15.9881
-7.5 | -0.4747 | 0.02896 | -0.0821 | -16.3916
-7 | -0.4752 | 0.02895 | -0.075 | -16.4145
-6.5 | -0.4579 | 0.03006 | -0.0691 | -15.2329
-6 | -0.4152 | 0.03157 | -0.0654 | -13.1517
-5.5 | -0.3968 | 0.03362 | -0.0595 | -11.8025
-5 | -0.3339 | 0.03478 | -0.058 | -9.6003
-4.5 | -0.3328 | 0.03649 | -0.0508 | -9.1203
-4 | -0.2643 | 0.03701 | -0.0509 | -7.1413
-3.5 | -0.2828 | 0.03882 | -0.0414 | -7.2849
-3 | -0.2467 | 0.03982 | -0.0382 | -6.1954
-2.5 | -0.2305 | 0.04098 | -0.0335 | -5.6247
-2 | -0.1934 | 0.04199 | -0.0311 | -4.6059
-1.5 | -0.1734 | 0.04327 | -0.0273 | -4.0074
-1 | -0.1219 | 0.04402 | -0.0271 | -2.7692
-0.5 | -0.1143 | 0.04559 | -0.0235 | -2.5071
0 | -0.0394 | 0.04599 | -0.0259 | -0.85671
0.5 | -0.0527 | 0.04837 | -0.0208 | -1.0895
1 | 0.0097 | 0.04918 | -0.0217 | 0.19723
1.5 | 0.0106 | 0.05155 | -0.0185 | 0.20563
2 | 0.0589 | 0.05279 | -0.0184 | 1.1157
2.5 | 0.0255 | 0.05789 | -0.0154 | 0.44049
3 | 0.0753 | 0.06013 | -0.0158 | 1.2523
3.5 | 0.0722 | 0.06284 | -0.013 | 1.1489
4 | 0.0994 | 0.06466 | -0.0111 | 1.5373
4.5 | 0.1984 | 0.06185 | -0.0101 | 3.2078
5.5 | 0.3186 | 0.06695 | -0.022 | 4.7588
6 | 0.3652 | 0.0693 | -0.0243 | 5.2698
7 | 0.4663 | 0.07339 | -0.0267 | 6.3537
7.5 | 0.5188 | 0.07497 | -0.0273 | 6.9201
8 | 0.5508 | 0.07759 | -0.0272 | 7.0989
8.5 | 0.5863 | 0.07994 | -0.027 | 7.3343
9 | 0.622 | 0.08223 | -0.0267 | 7.5641
9.5 | 0.6608 | 0.08409 | -0.0263 | 7.8582
10 | 0.7006 | 0.08565 | -0.0257 | 8.1798
10.5 | 0.743 | 0.08669 | -0.0249 | 8.5708
11 | 0.7373 | 0.09284 | -0.0252 | 7.9416
11.5 | 0.8288 | 0.08776 | -0.0228 | 9.4439
12 | 0.8178 | 0.09487 | -0.0235 | 8.6202
13.5 | 1.1312 | 0.06826 | -0.0121 | 16.5719
14 | 1.1699 | 0.06837 | -0.0104 | 17.1113
14.5 | 1.1865 | 0.07164 | -0.0094 | 16.562
15 | 1.1954 | 0.07614 | -0.0089 | 15.7
15.5 | 1.2049 | 0.0808 | -0.0086 | 14.9121
16 | 1.1943 | 0.08854 | -0.0098 | 13.4888
16.5 | 1.2109 | 0.09273 | -0.0096 | 13.0583
17 | 1.2098 | 0.09979 | -0.0109 | 12.1235
17.5 | 1.2174 | 0.10581 | -0.012 | 11.5055
18 | 1.1799 | 0.11896 | -0.0175 | 9.9185
18.5 | 1.1842 | 0.12585 | -0.0198 | 9.4096
19 | 1.0979 | 0.14917 | -0.0331 | 7.3601
19.5 | 0.8958 | 0.2126 | -0.0705 | 4.2135
20 | 0.8994 | 0.22422 | -0.0768 | 4.0112

## 15. Re 100k Mach 0.50 (1)
BIGFOIL.COM POLAR EXPORT
NACA63-420 a=0.5
NACA63-420 a=0.5 |  |  |  | Cl Max: | 1.522 | at alpha= | 10.5 | deg
JavaFoil+Calcfoil stall+Eppler ext transition |  |  |  | L/D Max: | 37.3 | at alpha= | 6.5 | deg
Re: | 100000 |  |  | Cd Min: | 0.01834 | at alpha= | -0.5 | deg
Mach: | 0.5 |  |  | Cl=0 at alpha= | -2.6544 | deg
|  |  |  | @ Cl=0.1, Cd= | 0.01894
|  |  |  | @ Cl=0.4, Cd= | 0.020619
|  |  |  | @ Cl=0.6, Cd= | 0.021865
alpha (deg) | Cl | Cd | Cm | Cl/Cd
-20 | -0.998 | 0.36402 | -0.017 | -2.741
-19.5 | -0.97 | 0.36555 | -0.018 | -2.652
-19 | -0.942 | 0.352 | -0.018 | -2.676
-18.5 | -0.914 | 0.36061 | -0.018 | -2.533
-18 | -0.883 | 0.34447 | -0.018 | -2.563
-17.5 | -0.855 | 0.32629 | -0.018 | -2.619
-17 | -0.826 | 0.32252 | -0.018 | -2.562
-16.5 | -0.798 | 0.31528 | -0.019 | -2.531
-16 | -0.768 | 0.28936 | -0.018 | -2.653
-15.5 | -0.739 | 0.29068 | -0.018 | -2.543
-15 | -0.711 | 0.28164 | -0.019 | -2.525
-14.5 | -0.681 | 0.26037 | -0.018 | -2.616
-14 | -0.653 | 0.24799 | -0.018 | -2.631
-13.5 | -0.624 | 0.24177 | -0.018 | -2.582
-13 | -0.596 | 0.23792 | -0.019 | -2.504
-12.5 | -0.566 | 0.22097 | -0.017 | -2.563
-12 | -0.538 | 0.20734 | -0.017 | -2.593
-11.5 | -0.507 | 0.14793 | -0.01 | -3.43
-11 | -0.479 | 0.14543 | -0.01 | -3.293
-10.5 | -0.697 | 0.08846 | -0.01 | -7.874
-10 | -0.713 | 0.07633 | -0.011 | -9.337
-9.5 | -0.749 | 0.06056 | -0.034 | -12.36
-9 | -0.751 | 0.04468 | -0.038 | -16.817
-8.5 | -0.636 | 0.06682 | -0.022 | -9.514
-8 | -0.603 | 0.05781 | -0.029 | -10.425
-7.5 | -0.62 | 0.03257 | -0.041 | -19.036
-7 | -0.566 | 0.0299 | -0.042 | -18.937
-6.5 | -0.508 | 0.02781 | -0.043 | -18.27
-6 | -0.447 | 0.02611 | -0.044 | -17.125
-5.5 | -0.385 | 0.02391 | -0.045 | -16.088
-5 | -0.312 | 0.02278 | -0.045 | -13.718
-4.5 | -0.247 | 0.02212 | -0.045 | -11.156
-4 | -0.181 | 0.02127 | -0.046 | -8.519
-3.5 | -0.115 | 0.02055 | -0.047 | -5.579
-3 | -0.047 | 0.01998 | -0.048 | -2.367
-2.5 | 0.021 | 0.01942 | -0.049 | 1.074
-2 | 0.09 | 0.01898 | -0.05 | 4.74
-1.5 | 0.16 | 0.0187 | -0.051 | 8.549
-1 | 0.23 | 0.01852 | -0.052 | 12.44
-0.5 | 0.302 | 0.01834 | -0.053 | 16.476
0 | 0.361 | 0.02039 | -0.054 | 17.713
0.5 | 0.429 | 0.02079 | -0.055 | 20.619
1 | 0.496 | 0.02116 | -0.056 | 23.43
1.5 | 0.563 | 0.02155 | -0.058 | 26.12
2 | 0.63 | 0.02212 | -0.058 | 28.464
2.5 | 0.696 | 0.02277 | -0.059 | 30.571
3 | 0.763 | 0.02357 | -0.06 | 32.361
3.5 | 0.821 | 0.02443 | -0.06 | 33.589
4 | 0.885 | 0.02542 | -0.061 | 34.822
4.5 | 0.949 | 0.02652 | -0.062 | 35.787
5 | 1.013 | 0.02773 | -0.062 | 36.513
5.5 | 1.075 | 0.02901 | -0.063 | 37.056
6 | 1.136 | 0.03051 | -0.063 | 37.242
6.5 | 1.196 | 0.03208 | -0.064 | 37.3
7 | 1.255 | 0.03368 | -0.064 | 37.278
7.5 | 1.31 | 0.03563 | -0.065 | 36.769
8 | 1.362 | 0.03788 | -0.066 | 35.966
8.5 | 1.41 | 0.04025 | -0.066 | 35.038
9 | 1.461 | 0.04323 | -0.067 | 33.785
9.5 | 1.495 | 0.05556 | -0.068 | 26.914
10 | 1.517 | 0.06016 | -0.069 | 25.208
10.5 | 1.522 | 0.0657 | -0.069 | 23.168
11 | 1.49 | 0.07236 | -0.069 | 20.588
11.5 | 1.232 | 0.1088 | -0.033 | 11.321
12 | 0.83 | 0.15431 | -0.026 | 5.376
12.5 | 0.857 | 0.19433 | -0.029 | 4.412
13 | 0.886 | 0.22749 | -0.033 | 3.895
13.5 | 0.913 | 0.23393 | -0.034 | 3.904
14 | 0.942 | 0.2509 | -0.038 | 3.756
14.5 | 0.97 | 0.25103 | -0.038 | 3.863
15 | 0.999 | 0.28951 | -0.041 | 3.451
15.5 | 1.027 | 0.28926 | -0.042 | 3.549

## 16. Re 100k Mach 0.50 (2)
BIGFOIL.COM POLAR EXPORT
NACA63-420 a=0.5
NACA63-420 a=0.5 |  |  |  | Cl Max: | 0.9417 | at alpha= | 20 | deg
XFOIL ncrit=9 |  |  |  | L/D Max: | 6.2797 | at alpha= | 10.5 | deg
Re: | 100000 |  |  | Cd Min: | 0.26556 | at alpha= | 20 | deg
Mach: | 0.5 |  |  | Cl=0 at alpha= | 2.3495 | deg
|  |  |  | @ Cl=0.1, Cd= | 0.063944
|  |  |  | @ Cl=0.4, Cd= | 0.082442
|  |  |  | @ Cl=0.6, Cd= | 0.10173
alpha (deg) | Cl | Cd | Cm | Cl/Cd
-20 | -0.5224 | 0.23871 | 0.0107 | -2.1884
-19.5 | -0.499 | 0.23196 | 0.0042 | -2.1512
-19 | -0.4705 | 0.22281 | -0.0014 | -2.1117
-18.5 | -0.4516 | 0.21718 | -0.009 | -2.0794
-18 | -0.4161 | 0.20685 | -0.0145 | -2.0116
-17.5 | -0.3921 | 0.20029 | -0.0222 | -1.9577
-17 | -0.3594 | 0.19104 | -0.0291 | -1.8813
-16.5 | -0.3268 | 0.18342 | -0.0364 | -1.7817
-16 | -0.3047 | 0.17598 | -0.0447 | -1.7314
-15.5 | -0.2655 | 0.16882 | -0.0521 | -1.5727
-14.5 | -0.1959 | 0.15281 | -0.0691 | -1.282
-14 | -0.1962 | 0.14684 | -0.075 | -1.3361
-13 | -0.1818 | 0.12534 | -0.0851 | -1.4505
-12.5 | -0.1753 | 0.11663 | -0.0896 | -1.503
-12 | -0.1848 | 0.10632 | -0.0948 | -1.7381
-11.5 | -0.1919 | 0.09683 | -0.0996 | -1.9818
-11 | -0.2291 | 0.08286 | -0.1079 | -2.7649
-10.5 | -0.3131 | 0.06536 | -0.1199 | -4.7904
-10 | -0.3762 | 0.05476 | -0.1252 | -6.87
-9.5 | -0.419 | 0.04774 | -0.1273 | -8.7767
-9 | -0.4125 | 0.04421 | -0.1256 | -9.3305
-8.5 | -0.4086 | 0.0409 | -0.1222 | -9.9902
-8 | -0.3983 | 0.03896 | -0.1188 | -10.2233
-7.5 | -0.3962 | 0.03731 | -0.113 | -10.6191
-7 | -0.4102 | 0.03649 | -0.1046 | -11.2414
-6.5 | -0.4474 | 0.03662 | -0.0928 | -12.2174
-6 | -0.447 | 0.03559 | -0.084 | -12.5597
-5.5 | -0.4785 | 0.03662 | -0.0718 | -13.0666
-5 | -0.4828 | 0.03833 | -0.0613 | -12.5959
-4.5 | -0.4337 | 0.04044 | -0.056 | -10.7245
-4 | -0.4365 | 0.04254 | -0.0461 | -10.2609
-3.5 | -0.3714 | 0.04423 | -0.043 | -8.397
-3 | -0.3756 | 0.04593 | -0.0346 | -8.1777
-2.5 | -0.3165 | 0.04693 | -0.0321 | -6.7441
-2 | -0.3142 | 0.04864 | -0.0253 | -6.4597
-1.5 | -0.2627 | 0.04963 | -0.0227 | -5.2932
-1 | -0.247 | 0.05086 | -0.0189 | -4.8565
-0.5 | -0.2051 | 0.05169 | -0.0175 | -3.9679
0 | -0.1706 | 0.05295 | -0.0162 | -3.2219
0.5 | -0.1376 | 0.05418 | -0.0152 | -2.5397
1 | -0.0913 | 0.05568 | -0.0142 | -1.6397
1.5 | -0.0682 | 0.05729 | -0.0124 | -1.1904
2 | -0.0195 | 0.05896 | -0.0126 | -0.33073
2.5 | 0.0084 | 0.06089 | -0.0118 | 0.13795
3 | 0.0458 | 0.06275 | -0.0111 | 0.72988
3.5 | 0.1166 | 0.06431 | -0.012 | 1.8131
4 | 0.1231 | 0.06658 | -0.0093 | 1.8489
4.5 | 0.1521 | 0.06865 | -0.0076 | 2.2156
5 | 0.1895 | 0.07066 | -0.0063 | 2.6819
5.5 | 0.2315 | 0.07233 | -0.0049 | 3.2006
6 | 0.2979 | 0.07545 | -0.0112 | 3.9483
7.5 | 0.4397 | 0.08516 | -0.0207 | 5.1632
8 | 0.4727 | 0.08882 | -0.0218 | 5.322
8.5 | 0.5048 | 0.09259 | -0.0226 | 5.452
9 | 0.538 | 0.09634 | -0.0234 | 5.5844
9.5 | 0.5745 | 0.0999 | -0.0239 | 5.7508
10 | 0.6166 | 0.10292 | -0.0242 | 5.9911
10.5 | 0.6622 | 0.10545 | -0.0241 | 6.2798
11 | 0.675 | 0.11114 | -0.0253 | 6.0734
11.5 | 0.6963 | 0.11627 | -0.0265 | 5.9886
12 | 0.7279 | 0.12037 | -0.0271 | 6.0472
12.5 | 0.7624 | 0.12412 | -0.0275 | 6.1424
13 | 0.7967 | 0.12781 | -0.0278 | 6.2335
13.5 | 0.7863 | 0.13844 | -0.0327 | 5.6797
14 | 0.7949 | 0.14653 | -0.0362 | 5.4248
14.5 | 0.8077 | 0.15413 | -0.0396 | 5.2404
15 | 0.825 | 0.16101 | -0.0427 | 5.1239
15.5 | 0.8486 | 0.16676 | -0.045 | 5.0888
16 | 0.8651 | 0.17414 | -0.0485 | 4.9678
16.5 | 0.8635 | 0.18598 | -0.0555 | 4.643
17 | 0.8674 | 0.19723 | -0.0621 | 4.3979
17.5 | 0.8872 | 0.20524 | -0.0661 | 4.3227
18 | 0.8887 | 0.21786 | -0.0741 | 4.0792
18.5 | 0.918 | 0.22446 | -0.0767 | 4.0898
19 | 0.9246 | 0.23664 | -0.0842 | 3.9072
19.5 | 0.9383 | 0.24745 | -0.0905 | 3.7919
20 | 0.9417 | 0.26556 | -0.1007 | 3.5461

## 17. Re 250k Mach 0.00 (1)
BIGFOIL.COM POLAR EXPORT
NACA63-420 a=0.5
NACA63-420 a=0.5 |  |  |  | Cl Max: | 1.738 | at alpha= | 16 | deg
JavaFoil+Calcfoil stall+Eppler ext transition |  |  |  | L/D Max: | 65.532 | at alpha= | 7.5 | deg
Re: | 250000 |  |  | Cd Min: | 0.01044 | at alpha= | -4 | deg
Mach: | 0 |  |  | Cl=0 at alpha= | -2.6508 | deg
|  |  |  | @ Cl=0.1, Cd= | 0.010894
|  |  |  | @ Cl=0.4, Cd= | 0.01196
|  |  |  | @ Cl=0.6, Cd= | 0.012842
alpha (deg) | Cl | Cd | Cm | Cl/Cd
-19.5 | -1.024 | 0.17582 | -0.015 | -5.825
-19 | -1.034 | 0.16746 | -0.015 | -6.176
-18.5 | -1.043 | 0.15784 | -0.016 | -6.605
-18 | -1.049 | 0.14755 | -0.017 | -7.111
-17.5 | -1.049 | 0.14366 | -0.017 | -7.303
-17 | -1.052 | 0.13362 | -0.018 | -7.871
-16.5 | -1.054 | 0.12162 | -0.019 | -8.665
-16 | -1.053 | 0.11193 | -0.02 | -9.404
-15.5 | -1.052 | 0.1006 | -0.022 | -10.459
-15 | -1.047 | 0.09122 | -0.023 | -11.48
-14.5 | -1.061 | 0.07161 | -0.026 | -14.821
-14 | -1.06 | 0.05963 | -0.028 | -17.773
-13.5 | -1.05 | 0.05052 | -0.029 | -20.785
-13 | -1.027 | 0.04649 | -0.03 | -22.089
-12.5 | -1.003 | 0.0416 | -0.031 | -24.113
-12 | -0.976 | 0.03732 | -0.032 | -26.151
-11.5 | -0.944 | 0.03382 | -0.033 | -27.91
-11 | -0.909 | 0.02969 | -0.034 | -30.634
-10.5 | -0.87 | 0.02733 | -0.035 | -31.824
-10 | -0.825 | 0.02546 | -0.036 | -32.396
-9.5 | -0.778 | 0.0236 | -0.036 | -32.986
-9 | -0.729 | 0.02212 | -0.037 | -32.984
-8.5 | -0.679 | 0.02065 | -0.038 | -32.876
-8 | -0.626 | 0.01947 | -0.039 | -32.166
-7.5 | -0.572 | 0.01842 | -0.04 | -31.078
-7 | -0.518 | 0.01748 | -0.041 | -29.618
-6.5 | -0.463 | 0.01568 | -0.042 | -29.565
-6 | -0.409 | 0.01226 | -0.043 | -33.379
-5.5 | -0.351 | 0.01115 | -0.044 | -31.461
-5 | -0.294 | 0.01132 | -0.045 | -25.941
-4.5 | -0.231 | 0.01111 | -0.046 | -20.838
-4 | -0.169 | 0.01044 | -0.046 | -16.191
-3.5 | -0.106 | 0.01098 | -0.046 | -9.701
-3 | -0.044 | 0.0109 | -0.047 | -4.014
-2.5 | 0.019 | 0.0109 | -0.048 | 1.757
-2 | 0.082 | 0.0109 | -0.048 | 7.535
-1.5 | 0.145 | 0.01088 | -0.049 | 13.341
-1 | 0.208 | 0.01093 | -0.049 | 19.041
-0.5 | 0.271 | 0.01106 | -0.05 | 24.515
0 | 0.324 | 0.01172 | -0.051 | 27.644
0.5 | 0.384 | 0.0119 | -0.051 | 32.298
1 | 0.445 | 0.01213 | -0.052 | 36.666
1.5 | 0.505 | 0.0124 | -0.052 | 40.689
2 | 0.564 | 0.01265 | -0.053 | 44.623
2.5 | 0.624 | 0.01297 | -0.053 | 48.1
3 | 0.683 | 0.01332 | -0.054 | 51.255
3.5 | 0.737 | 0.01371 | -0.055 | 53.788
4 | 0.795 | 0.01411 | -0.055 | 56.361
4.5 | 0.853 | 0.01461 | -0.056 | 58.41
5 | 0.91 | 0.01509 | -0.056 | 60.352
5.5 | 0.967 | 0.01562 | -0.057 | 61.954
6 | 1.024 | 0.01599 | -0.057 | 64.004
6.5 | 1.079 | 0.01664 | -0.058 | 64.872
7 | 1.134 | 0.01734 | -0.058 | 65.387
7.5 | 1.187 | 0.01812 | -0.059 | 65.532
8 | 1.24 | 0.01893 | -0.059 | 65.484
8.5 | 1.29 | 0.01986 | -0.06 | 64.981
9 | 1.34 | 0.02085 | -0.061 | 64.257
9.5 | 1.388 | 0.022 | -0.061 | 63.09
10 | 1.434 | 0.02325 | -0.062 | 61.7
10.5 | 1.481 | 0.02569 | -0.062 | 57.653
11 | 1.513 | 0.03623 | -0.062 | 41.759
11.5 | 1.551 | 0.03808 | -0.063 | 40.722
12 | 1.586 | 0.04034 | -0.063 | 39.318
12.5 | 1.619 | 0.04248 | -0.063 | 38.104
13 | 1.648 | 0.04502 | -0.064 | 36.614
13.5 | 1.674 | 0.04757 | -0.064 | 35.198
14 | 1.695 | 0.05035 | -0.065 | 33.666
14.5 | 1.712 | 0.05343 | -0.065 | 32.038
15 | 1.725 | 0.05673 | -0.065 | 30.399
15.5 | 1.734 | 0.06005 | -0.066 | 28.869
16 | 1.738 | 0.06387 | -0.066 | 27.212
16.5 | 1.738 | 0.06792 | -0.066 | 25.597
17 | 1.735 | 0.07209 | -0.067 | 24.069
17.5 | 1.723 | 0.0775 | -0.067 | 22.233
18 | 1.709 | 0.08287 | -0.067 | 20.618
18.5 | 1.688 | 0.08907 | -0.067 | 18.951
19 | 1.661 | 0.09701 | -0.066 | 17.121
19.5 | 1.628 | 0.10744 | -0.066 | 15.15
20 | 1.587 | 0.1209 | -0.065 | 13.126

## 18. Re 250k Mach 0.00 (2)
BIGFOIL.COM POLAR EXPORT
NACA63-420 a=0.5
NACA63-420 a=0.5 |  |  |  | Cl Max: | 1.3193 | at alpha= | 11.5 | deg
XFOIL ncrit=9 |  |  |  | L/D Max: | 73.1487 | at alpha= | 9.5 | deg
Re: | 250000 |  |  | Cd Min: | 0.20706 | at alpha= | -20 | deg
Mach: | 0 |  |  | Cl=0 at alpha= | -2.621 | deg
|  |  |  | @ Cl=0.1, Cd= | 0.015144
|  |  |  | @ Cl=0.4, Cd= | 0.015277
|  |  |  | @ Cl=0.6, Cd= | 0.015651
alpha (deg) | Cl | Cd | Cm | Cl/Cd
-20 | -0.5317 | 0.20706 | 0.0082 | -2.5679
-19.5 | -0.5049 | 0.20244 | 0.0056 | -2.4941
-19 | -0.4949 | 0.19437 | 0.0001 | -2.5462
-18 | -0.4596 | 0.18126 | -0.0088 | -2.5356
-17.5 | -0.8169 | 0.08861 | -0.0599 | -9.219
-17 | -0.8752 | 0.07396 | -0.0693 | -11.8334
-16.5 | -0.9143 | 0.06364 | -0.0756 | -14.3668
-16 | -0.9055 | 0.05718 | -0.0787 | -15.836
-15.5 | -0.8924 | 0.05157 | -0.0832 | -17.3046
-15 | -0.8911 | 0.04745 | -0.0824 | -18.7798
-14.5 | -0.8825 | 0.04379 | -0.0816 | -20.153
-14 | -0.8692 | 0.0405 | -0.0805 | -21.4617
-13.5 | -0.8554 | 0.03755 | -0.0793 | -22.7803
-13 | -0.8171 | 0.03511 | -0.0784 | -23.2726
-12.5 | -0.7869 | 0.03313 | -0.0774 | -23.7519
-12 | -0.7581 | 0.03113 | -0.076 | -24.3527
-11.5 | -0.7255 | 0.02918 | -0.0747 | -24.8629
-11 | -0.6995 | 0.02736 | -0.0729 | -25.5665
-10.5 | -0.6717 | 0.0256 | -0.0714 | -26.2383
-10 | -0.6516 | 0.02371 | -0.0687 | -27.4821
-9.5 | -0.6328 | 0.02202 | -0.0656 | -28.7375
-9 | -0.6135 | 0.02078 | -0.0614 | -29.5236
-8.5 | -0.5851 | 0.01938 | -0.0589 | -30.1909
-8 | -0.5523 | 0.01805 | -0.0565 | -30.5983
-7.5 | -0.5154 | 0.01678 | -0.0549 | -30.7151
-7 | -0.4767 | 0.01546 | -0.0534 | -30.8344
-6.5 | -0.4321 | 0.01472 | -0.0523 | -29.3546
-6 | -0.3793 | 0.01461 | -0.0522 | -25.9617
-5.5 | -0.3248 | 0.01463 | -0.052 | -22.201
-5 | -0.2696 | 0.01492 | -0.052 | -18.0697
-4.5 | -0.2134 | 0.01501 | -0.0521 | -14.2172
-4 | -0.1565 | 0.01502 | -0.0521 | -10.4194
-3.5 | -0.1001 | 0.01512 | -0.0525 | -6.6204
-3 | -0.0432 | 0.01515 | -0.0526 | -2.8515
-2.5 | 0.0138 | 0.01517 | -0.0529 | 0.90969
-2 | 0.0705 | 0.01519 | -0.0535 | 4.6412
-1.5 | 0.1287 | 0.0151 | -0.0538 | 8.5232
-1 | 0.1849 | 0.01519 | -0.0543 | 12.1725
0 | 0.3012 | 0.01513 | -0.0554 | 19.9075
0.5 | 0.3558 | 0.0153 | -0.0558 | 23.2549
1 | 0.4142 | 0.01527 | -0.0564 | 27.1251
1.5 | 0.4698 | 0.01544 | -0.0567 | 30.4275
2 | 0.5254 | 0.01556 | -0.0571 | 33.7661
2.5 | 0.585 | 0.01554 | -0.0577 | 37.6448
3 | 0.6361 | 0.01592 | -0.0576 | 39.956
3.5 | 0.6931 | 0.01593 | -0.0578 | 43.5091
4 | 0.7463 | 0.01623 | -0.0577 | 45.9827
4.5 | 0.7982 | 0.0164 | -0.0573 | 48.6707
5 | 0.8563 | 0.01644 | -0.0575 | 52.0864
5.5 | 0.9004 | 0.01672 | -0.0559 | 53.8517
6 | 0.9583 | 0.01661 | -0.0558 | 57.6942
6.5 | 0.9943 | 0.01691 | -0.0526 | 58.7995
7 | 1.0439 | 0.01674 | -0.051 | 62.3596
7.5 | 1.1009 | 0.0166 | -0.0515 | 66.3193
8 | 1.1658 | 0.0167 | -0.0546 | 69.8084
8.5 | 1.212 | 0.01698 | -0.054 | 71.3781
9 | 1.2565 | 0.01728 | -0.0529 | 72.7141
9.5 | 1.294 | 0.01769 | -0.0507 | 73.1487
10 | 1.3077 | 0.01844 | -0.0451 | 70.9165
10.5 | 1.3116 | 0.01986 | -0.0393 | 66.0423
11 | 1.319 | 0.02173 | -0.0348 | 60.6995
11.5 | 1.3193 | 0.02446 | -0.0306 | 53.937
12 | 1.3159 | 0.02784 | -0.0268 | 47.2665
12.5 | 1.3054 | 0.03209 | -0.0232 | 40.6793
13 | 1.2935 | 0.03704 | -0.0203 | 34.9217
13.5 | 1.2817 | 0.0425 | -0.0183 | 30.1576
14 | 1.2707 | 0.04836 | -0.0169 | 26.2758
14.5 | 1.2614 | 0.05448 | -0.0162 | 23.1535
15 | 1.2572 | 0.06041 | -0.0159 | 20.8111
15.5 | 1.2517 | 0.06679 | -0.0162 | 18.7408
16 | 1.2489 | 0.07313 | -0.0168 | 17.0778
16.5 | 1.2454 | 0.07983 | -0.0178 | 15.6007

## 19. Re 250k Mach 0.10 (1)
BIGFOIL.COM POLAR EXPORT
NACA63-420 a=0.5
NACA63-420 a=0.5 |  |  |  | Cl Max: | 1.727 | at alpha= | 16 | deg
JavaFoil+Calcfoil stall+Eppler ext transition |  |  |  | L/D Max: | 65.181 | at alpha= | 7.5 | deg
Re: | 250000 |  |  | Cd Min: | 0.01053 | at alpha= | -4 | deg
Mach: | 0.1 |  |  | Cl=0 at alpha= | -2.6508 | deg
|  |  |  | @ Cl=0.1, Cd= | 0.010915
|  |  |  | @ Cl=0.4, Cd= | 0.012013
|  |  |  | @ Cl=0.6, Cd= | 0.012914
alpha (deg) | Cl | Cd | Cm | Cl/Cd
-19 | -1.003 | 0.17102 | -0.015 | -5.865
-18.5 | -1.015 | 0.16032 | -0.016 | -6.333
-18 | -1.025 | 0.15135 | -0.017 | -6.77
-17.5 | -1.028 | 0.147 | -0.017 | -6.99
-17 | -1.033 | 0.13671 | -0.018 | -7.554
-16.5 | -1.037 | 0.12515 | -0.019 | -8.285
-16 | -1.037 | 0.11565 | -0.02 | -8.967
-15.5 | -1.032 | 0.10875 | -0.021 | -9.488
-15 | -1.031 | 0.09689 | -0.022 | -10.645
-14.5 | -1.041 | 0.07947 | -0.025 | -13.096
-14 | -1.05 | 0.06279 | -0.028 | -16.728
-13.5 | -1.041 | 0.0541 | -0.029 | -19.242
-13 | -1.024 | 0.04779 | -0.03 | -21.419
-12.5 | -1.001 | 0.04278 | -0.031 | -23.396
-12 | -0.975 | 0.03821 | -0.032 | -25.519
-11.5 | -0.944 | 0.0345 | -0.033 | -27.366
-11 | -0.911 | 0.03026 | -0.034 | -30.09
-10.5 | -0.871 | 0.02784 | -0.035 | -31.296
-10 | -0.827 | 0.02583 | -0.036 | -32.016
-9.5 | -0.781 | 0.0239 | -0.037 | -32.666
-9 | -0.732 | 0.02237 | -0.037 | -32.723
-8.5 | -0.681 | 0.02089 | -0.038 | -32.616
-8 | -0.629 | 0.01968 | -0.039 | -31.945
-7.5 | -0.575 | 0.01863 | -0.04 | -30.842
-7 | -0.52 | 0.01763 | -0.041 | -29.471
-6.5 | -0.463 | 0.01681 | -0.042 | -27.572
-6 | -0.411 | 0.01239 | -0.043 | -33.156
-5.5 | -0.352 | 0.01126 | -0.044 | -31.256
-5 | -0.295 | 0.01138 | -0.045 | -25.92
-4.5 | -0.233 | 0.01123 | -0.046 | -20.706
-4 | -0.17 | 0.01053 | -0.046 | -16.131
-3.5 | -0.107 | 0.011 | -0.047 | -9.731
-3 | -0.044 | 0.01091 | -0.047 | -4.028
-2.5 | 0.019 | 0.01092 | -0.048 | 1.763
-2 | 0.083 | 0.01092 | -0.048 | 7.557
-1.5 | 0.146 | 0.0109 | -0.049 | 13.388
-1 | 0.209 | 0.01096 | -0.05 | 19.081
-0.5 | 0.272 | 0.01108 | -0.05 | 24.592
0 | 0.326 | 0.01178 | -0.051 | 27.639
0.5 | 0.386 | 0.01196 | -0.051 | 32.284
1 | 0.447 | 0.01219 | -0.052 | 36.643
1.5 | 0.507 | 0.01247 | -0.053 | 40.662
2 | 0.567 | 0.01276 | -0.053 | 44.435
2.5 | 0.627 | 0.01304 | -0.054 | 48.055
3 | 0.686 | 0.0134 | -0.054 | 51.189
3.5 | 0.741 | 0.01379 | -0.055 | 53.711
4 | 0.799 | 0.01425 | -0.055 | 56.076
4.5 | 0.857 | 0.01471 | -0.056 | 58.271
5 | 0.915 | 0.0152 | -0.056 | 60.173
5.5 | 0.972 | 0.01574 | -0.057 | 61.742
6 | 1.028 | 0.01613 | -0.058 | 63.74
6.5 | 1.084 | 0.01678 | -0.058 | 64.591
7 | 1.139 | 0.0175 | -0.059 | 65.07
7.5 | 1.192 | 0.01829 | -0.059 | 65.181
8 | 1.245 | 0.01913 | -0.06 | 65.086
8.5 | 1.296 | 0.02007 | -0.06 | 64.566
9 | 1.345 | 0.02106 | -0.061 | 63.847
9.5 | 1.393 | 0.02225 | -0.061 | 62.606
10 | 1.44 | 0.02351 | -0.062 | 61.247
10.5 | 1.486 | 0.02614 | -0.062 | 56.823
11 | 1.517 | 0.03665 | -0.062 | 41.397
11.5 | 1.555 | 0.03867 | -0.063 | 40.209
12 | 1.589 | 0.04092 | -0.063 | 38.835
12.5 | 1.621 | 0.04314 | -0.064 | 37.575
13 | 1.65 | 0.04577 | -0.064 | 36.046
13.5 | 1.675 | 0.04844 | -0.065 | 34.574
14 | 1.694 | 0.05127 | -0.065 | 33.047
14.5 | 1.709 | 0.05445 | -0.065 | 31.388
15 | 1.719 | 0.05778 | -0.066 | 29.757
15.5 | 1.726 | 0.06154 | -0.066 | 28.04
16 | 1.727 | 0.06536 | -0.066 | 26.428
16.5 | 1.725 | 0.06982 | -0.066 | 24.706
17 | 1.717 | 0.07437 | -0.067 | 23.088
17.5 | 1.703 | 0.07957 | -0.067 | 21.4
18 | 1.683 | 0.08541 | -0.067 | 19.699
18.5 | 1.655 | 0.09307 | -0.067 | 17.784
19 | 1.622 | 0.1026 | -0.066 | 15.808
19.5 | 1.57 | 0.11943 | -0.064 | 13.148
20 | 1.486 | 0.15495 | -0.058 | 9.591

## 20. Re 250k Mach 0.10 (2)
BIGFOIL.COM POLAR EXPORT
NACA63-420 a=0.5
NACA63-420 a=0.5 |  |  |  | Cl Max: | 1.3149 | at alpha= | 11.5 | deg
XFOIL ncrit=9 |  |  |  | L/D Max: | 71.5139 | at alpha= | 9 | deg
Re: | 250000 |  |  | Cd Min: | 0.20778 | at alpha= | -20 | deg
Mach: | 0.1 |  |  | Cl=0 at alpha= | -2.6175 | deg
|  |  |  | @ Cl=0.1, Cd= | 0.015225
|  |  |  | @ Cl=0.4, Cd= | 0.015361
|  |  |  | @ Cl=0.6, Cd= | 0.015784
alpha (deg) | Cl | Cd | Cm | Cl/Cd
-20 | -0.5328 | 0.20778 | 0.0081 | -2.5643
-19.5 | -0.5047 | 0.20319 | 0.0058 | -2.4839
-19 | -0.495 | 0.19501 | 0.0001 | -2.5383
-18.5 | -0.505 | 0.18548 | -0.0091 | -2.7227
-18 | -0.4583 | 0.18193 | -0.0089 | -2.5191
-17 | -0.8289 | 0.08032 | -0.0662 | -10.32
-16.5 | -0.864 | 0.06888 | -0.0734 | -12.5436
-16 | -0.8687 | 0.06158 | -0.0784 | -14.1069
-15.5 | -0.8697 | 0.05455 | -0.0834 | -15.9432
-15 | -0.8738 | 0.04977 | -0.0831 | -17.5568
-14.5 | -0.8704 | 0.04554 | -0.0826 | -19.1129
-14 | -0.8609 | 0.04185 | -0.0817 | -20.5711
-13.5 | -0.8497 | 0.03863 | -0.0805 | -21.9959
-13 | -0.8157 | 0.03593 | -0.0796 | -22.7025
-12.5 | -0.7846 | 0.03386 | -0.0786 | -23.1719
-12 | -0.7561 | 0.03178 | -0.0772 | -23.7917
-11.5 | -0.7238 | 0.02977 | -0.076 | -24.3131
-11 | -0.6966 | 0.0279 | -0.0742 | -24.9677
-10.5 | -0.6683 | 0.02615 | -0.0728 | -25.5564
-10 | -0.6475 | 0.02414 | -0.0702 | -26.8227
-9.5 | -0.6267 | 0.02237 | -0.0674 | -28.0152
-9 | -0.6088 | 0.02115 | -0.0631 | -28.7849
-8.5 | -0.5843 | 0.01963 | -0.0601 | -29.7657
-8 | -0.5533 | 0.01826 | -0.0573 | -30.3012
-7.5 | -0.5164 | 0.01699 | -0.0558 | -30.3943
-7 | -0.4779 | 0.01566 | -0.0541 | -30.5172
-6.5 | -0.4342 | 0.01482 | -0.053 | -29.2982
-6 | -0.3815 | 0.01468 | -0.0527 | -25.9877
-5.5 | -0.3268 | 0.01469 | -0.0524 | -22.2464
-5 | -0.2713 | 0.01498 | -0.0524 | -18.1108
-4.5 | -0.2148 | 0.01506 | -0.0525 | -14.2629
-4 | -0.1576 | 0.0151 | -0.0525 | -10.4371
-3.5 | -0.1009 | 0.01519 | -0.0529 | -6.6425
-3 | -0.0436 | 0.01521 | -0.0529 | -2.8665
-2.5 | 0.0134 | 0.01527 | -0.0532 | 0.87754
-2 | 0.0707 | 0.01527 | -0.0538 | 4.63
-1.5 | 0.1294 | 0.01518 | -0.0541 | 8.5244
-1 | 0.1855 | 0.01528 | -0.0546 | 12.1401
-0.5 | 0.2437 | 0.01526 | -0.0552 | 15.9699
0 | 0.3018 | 0.01526 | -0.0556 | 19.7772
0.5 | 0.3575 | 0.01539 | -0.0561 | 23.2294
1 | 0.4167 | 0.01535 | -0.0567 | 27.1466
1.5 | 0.4714 | 0.01557 | -0.0569 | 30.2762
2 | 0.5282 | 0.01565 | -0.0573 | 33.7508
2.5 | 0.5877 | 0.0157 | -0.0579 | 37.4331
3 | 0.639 | 0.01605 | -0.0577 | 39.8131
3.5 | 0.6975 | 0.01604 | -0.0581 | 43.485
4 | 0.7485 | 0.01642 | -0.0577 | 45.5847
4.5 | 0.8027 | 0.01652 | -0.0574 | 48.5896
5 | 0.8567 | 0.0167 | -0.0571 | 51.2994
5.5 | 0.9052 | 0.01685 | -0.056 | 53.7211
6 | 0.9583 | 0.0169 | -0.0552 | 56.7041
6.5 | 0.9994 | 0.01706 | -0.0526 | 58.5815
7 | 1.044 | 0.01704 | -0.0502 | 61.2676
7.5 | 1.1067 | 0.01673 | -0.0513 | 66.1506
8 | 1.1711 | 0.01684 | -0.0543 | 69.5428
8.5 | 1.215 | 0.0172 | -0.0533 | 70.6395
9 | 1.2565 | 0.01757 | -0.0517 | 71.5139
9.5 | 1.2896 | 0.01804 | -0.0487 | 71.4856
10 | 1.3024 | 0.01891 | -0.0431 | 68.8736
10.5 | 1.3095 | 0.02036 | -0.0379 | 64.3173
11 | 1.313 | 0.02254 | -0.0333 | 58.252
11.5 | 1.3149 | 0.02529 | -0.0292 | 51.9929
12 | 1.3097 | 0.0289 | -0.0254 | 45.3183
12.5 | 1.2992 | 0.03332 | -0.022 | 38.9916
13 | 1.2867 | 0.03845 | -0.0194 | 33.4642
13.5 | 1.2745 | 0.04408 | -0.0174 | 28.9133
14 | 1.2644 | 0.04998 | -0.0162 | 25.2981
14.5 | 1.2557 | 0.05616 | -0.0156 | 22.3593
15 | 1.2501 | 0.06233 | -0.0155 | 20.0562
15.5 | 1.2455 | 0.06871 | -0.0158 | 18.1269
16 | 1.2426 | 0.0752 | -0.0166 | 16.5239
16.5 | 1.2369 | 0.08226 | -0.0177 | 15.0365

## 21. Re 250k Mach 0.25 (1)
BIGFOIL.COM POLAR EXPORT
NACA63-420 a=0.5
NACA63-420 a=0.5 |  |  |  | Cl Max: | 1.675 | at alpha= | 14.5 | deg
JavaFoil+Calcfoil stall+Eppler ext transition |  |  |  | L/D Max: | 63.4 | at alpha= | 7 | deg
Re: | 250000 |  |  | Cd Min: | 0.0111 | at alpha= | -3 | deg
Mach: | 0.25 |  |  | Cl=0 at alpha= | -2.6538 | deg
|  |  |  | @ Cl=0.1, Cd= | 0.011122
|  |  |  | @ Cl=0.4, Cd= | 0.012317
|  |  |  | @ Cl=0.6, Cd= | 0.013253
alpha (deg) | Cl | Cd | Cm | Cl/Cd
-18 | -0.808 | 0.17254 | -0.008 | -4.682
-17.5 | -0.841 | 0.15438 | -0.008 | -5.449
-17 | -0.87 | 0.14509 | -0.008 | -5.994
-16.5 | -0.893 | 0.13629 | -0.009 | -6.552
-16 | -0.911 | 0.13147 | -0.009 | -6.927
-15.5 | -0.939 | 0.1238 | -0.019 | -7.587
-15 | -0.949 | 0.11418 | -0.02 | -8.316
-14.5 | -0.953 | 0.10714 | -0.021 | -8.891
-14 | -0.962 | 0.09263 | -0.024 | -10.382
-13.5 | -0.988 | 0.06995 | -0.028 | -14.119
-13 | -0.996 | 0.05605 | -0.03 | -17.762
-12.5 | -0.982 | 0.05008 | -0.031 | -19.617
-12 | -0.965 | 0.04411 | -0.032 | -21.872
-11.5 | -0.941 | 0.03908 | -0.033 | -24.087
-11 | -0.912 | 0.03487 | -0.034 | -26.167
-10.5 | -0.877 | 0.03171 | -0.035 | -27.655
-10 | -0.837 | 0.02789 | -0.036 | -29.995
-9.5 | -0.791 | 0.02589 | -0.037 | -30.565
-9 | -0.744 | 0.02401 | -0.038 | -30.965
-8.5 | -0.693 | 0.02229 | -0.039 | -31.097
-8 | -0.64 | 0.02083 | -0.04 | -30.749
-7.5 | -0.586 | 0.01962 | -0.041 | -29.868
-7 | -0.53 | 0.01852 | -0.042 | -28.632
-6.5 | -0.473 | 0.01755 | -0.043 | -26.955
-6 | -0.417 | 0.01539 | -0.044 | -27.088
-5.5 | -0.359 | 0.01237 | -0.045 | -29.056
-5 | -0.298 | 0.01185 | -0.045 | -25.173
-4.5 | -0.237 | 0.01177 | -0.046 | -20.135
-4 | -0.175 | 0.01131 | -0.047 | -15.425
-3.5 | -0.11 | 0.01116 | -0.048 | -9.852
-3 | -0.045 | 0.0111 | -0.048 | -4.07
-2.5 | 0.02 | 0.0111 | -0.049 | 1.781
-2 | 0.085 | 0.01112 | -0.05 | 7.63
-1.5 | 0.15 | 0.01113 | -0.05 | 13.466
-1 | 0.215 | 0.01115 | -0.051 | 19.28
-0.5 | 0.28 | 0.01129 | -0.051 | 24.805
0 | 0.334 | 0.01207 | -0.052 | 27.638
0.5 | 0.396 | 0.0123 | -0.053 | 32.18
1 | 0.458 | 0.01256 | -0.053 | 36.431
1.5 | 0.519 | 0.01283 | -0.054 | 40.472
2 | 0.581 | 0.01316 | -0.054 | 44.147
2.5 | 0.642 | 0.01346 | -0.055 | 47.69
3 | 0.703 | 0.01386 | -0.056 | 50.742
3.5 | 0.759 | 0.01429 | -0.056 | 53.1
4 | 0.819 | 0.01475 | -0.057 | 55.494
4.5 | 0.878 | 0.01529 | -0.057 | 57.399
5 | 0.937 | 0.01584 | -0.058 | 59.131
5.5 | 0.995 | 0.0164 | -0.058 | 60.663
6 | 1.053 | 0.0169 | -0.059 | 62.287
6.5 | 1.11 | 0.01761 | -0.06 | 63.011
7 | 1.165 | 0.01838 | -0.06 | 63.4
7.5 | 1.22 | 0.01927 | -0.061 | 63.302
8 | 1.273 | 0.02022 | -0.061 | 62.954
8.5 | 1.324 | 0.02127 | -0.062 | 62.26
9 | 1.373 | 0.0224 | -0.062 | 61.301
9.5 | 1.421 | 0.02372 | -0.063 | 59.912
10 | 1.467 | 0.02535 | -0.063 | 57.88
10.5 | 1.506 | 0.03398 | -0.064 | 44.311
11 | 1.54 | 0.03952 | -0.064 | 38.957
11.5 | 1.574 | 0.04204 | -0.064 | 37.433
12 | 1.604 | 0.04455 | -0.065 | 35.997
12.5 | 1.63 | 0.04742 | -0.065 | 34.367
13 | 1.651 | 0.05015 | -0.066 | 32.913
13.5 | 1.667 | 0.05342 | -0.066 | 31.207
14 | 1.674 | 0.05707 | -0.066 | 29.329
14.5 | 1.675 | 0.0607 | -0.067 | 27.594
15 | 1.669 | 0.0651 | -0.067 | 25.633
15.5 | 1.656 | 0.0699 | -0.067 | 23.686
16 | 1.634 | 0.07525 | -0.067 | 21.72
16.5 | 1.604 | 0.08262 | -0.067 | 19.412
17 | 1.554 | 0.09468 | -0.066 | 16.415
17.5 | 1.465 | 0.12044 | -0.062 | 12.166
18 | 1.339 | 0.16518 | -0.046 | 8.108
18.5 | 1.282 | 0.17947 | -0.041 | 7.141
19 | 1.225 | 0.19222 | -0.038 | 6.372
19.5 | 1.164 | 0.20416 | -0.035 | 5.703

## 22. Re 250k Mach 0.25 (2)
BIGFOIL.COM POLAR EXPORT
NACA63-420 a=0.5
NACA63-420 a=0.5 |  |  |  | Cl Max: | 1.2872 | at alpha= | 10 | deg
XFOIL ncrit=9 |  |  |  | L/D Max: | 66.7477 | at alpha= | 9 | deg
Re: | 250000 |  |  | Cd Min: | 0.19321 | at alpha= | -18.5 | deg
Mach: | 0.25 |  |  | Cl=0 at alpha= | -2.6029 | deg
|  |  |  | @ Cl=0.1, Cd= | 0.015738
|  |  |  | @ Cl=0.4, Cd= | 0.015996
|  |  |  | @ Cl=0.6, Cd= | 0.01663
alpha (deg) | Cl | Cd | Cm | Cl/Cd
-18.5 | -0.4689 | 0.19321 | -0.004 | -2.4269
-18 | -0.4517 | 0.18547 | -0.0096 | -2.4354
-17.5 | -0.4627 | 0.17635 | -0.0209 | -2.6238
-17 | -0.4143 | 0.17016 | -0.0229 | -2.4348
-16 | -0.5076 | 0.12272 | -0.0458 | -4.1362
-15.5 | -0.6742 | 0.08241 | -0.0713 | -8.181
-15 | -0.7327 | 0.06832 | -0.0793 | -10.7245
-14.5 | -0.7685 | 0.05871 | -0.0837 | -13.0898
-14 | -0.7886 | 0.05156 | -0.0857 | -15.2948
-13.5 | -0.7999 | 0.04589 | -0.0863 | -17.4308
-13 | -0.7948 | 0.04147 | -0.0855 | -19.1657
-12.5 | -0.7651 | 0.03847 | -0.0849 | -19.8882
-12 | -0.7404 | 0.03568 | -0.0837 | -20.7511
-11.5 | -0.7136 | 0.03314 | -0.0823 | -21.5329
-11 | -0.6809 | 0.03089 | -0.0808 | -22.0427
-10.5 | -0.6537 | 0.02882 | -0.079 | -22.6822
-10 | -0.6266 | 0.02672 | -0.0772 | -23.4506
-9.5 | -0.603 | 0.02472 | -0.0749 | -24.3932
-9 | -0.5843 | 0.02269 | -0.0721 | -25.7514
-8.5 | -0.5719 | 0.02108 | -0.0673 | -27.13
-8 | -0.5479 | 0.01968 | -0.0636 | -27.8404
-7.5 | -0.5178 | 0.01821 | -0.0607 | -28.4349
-7 | -0.4824 | 0.01684 | -0.0582 | -28.6461
-6.5 | -0.443 | 0.01557 | -0.0566 | -28.4522
-6 | -0.3939 | 0.01502 | -0.0554 | -26.225
-5.5 | -0.3381 | 0.01507 | -0.055 | -22.4353
-5 | -0.2811 | 0.01529 | -0.0547 | -18.3846
-4.5 | -0.2225 | 0.01539 | -0.0544 | -14.4574
-4 | -0.1643 | 0.01555 | -0.0546 | -10.5659
-3.5 | -0.1052 | 0.01556 | -0.0547 | -6.7609
-3 | -0.0463 | 0.01568 | -0.0547 | -2.9528
-2.5 | 0.012 | 0.01577 | -0.0549 | 0.76094
-2 | 0.0723 | 0.01569 | -0.0552 | 4.608
-1.5 | 0.1302 | 0.01579 | -0.0556 | 8.2457
-1 | 0.1898 | 0.01578 | -0.0561 | 12.0279
-0.5 | 0.2505 | 0.01574 | -0.0565 | 15.9149
0 | 0.3068 | 0.01589 | -0.0569 | 19.3077
0.5 | 0.3677 | 0.01587 | -0.0574 | 23.1695
1 | 0.4241 | 0.01609 | -0.0576 | 26.358
1.5 | 0.4825 | 0.01618 | -0.058 | 29.8208
2 | 0.5451 | 0.01622 | -0.0587 | 33.6067
2.5 | 0.596 | 0.01663 | -0.0582 | 35.8388
3 | 0.6568 | 0.01663 | -0.0587 | 39.4949
3.5 | 0.7086 | 0.01709 | -0.0582 | 41.4628
4 | 0.7653 | 0.01723 | -0.058 | 44.4167
4.5 | 0.8219 | 0.01748 | -0.0579 | 47.0195
5 | 0.8708 | 0.01777 | -0.0565 | 49.0039
5.5 | 0.9291 | 0.01778 | -0.0562 | 52.2553
6 | 0.971 | 0.01814 | -0.0536 | 53.5281
6.5 | 1.0224 | 0.01817 | -0.052 | 56.2686
7 | 1.0601 | 0.01821 | -0.0481 | 58.2153
7.5 | 1.1161 | 0.01825 | -0.0479 | 61.1562
8 | 1.1786 | 0.01831 | -0.0497 | 64.3692
8.5 | 1.226 | 0.01853 | -0.0485 | 66.163
9 | 1.2622 | 0.01891 | -0.0455 | 66.7478
9.5 | 1.2828 | 0.0198 | -0.0408 | 64.7879
10 | 1.2872 | 0.02158 | -0.0353 | 59.6478
10.5 | 1.2864 | 0.02406 | -0.0303 | 53.4663
11 | 1.2855 | 0.02709 | -0.0261 | 47.4529
11.5 | 1.2826 | 0.03073 | -0.0225 | 41.7377
12 | 1.275 | 0.03515 | -0.0193 | 36.2731
12.5 | 1.2628 | 0.04044 | -0.0167 | 31.2265
13 | 1.2503 | 0.04629 | -0.0149 | 27.0102
13.5 | 1.2391 | 0.05249 | -0.0138 | 23.6064
14 | 1.23 | 0.05893 | -0.0133 | 20.8722
14.5 | 1.2244 | 0.06538 | -0.0133 | 18.7274
15 | 1.2178 | 0.07222 | -0.0138 | 16.8624

## 23. Re 250k Mach 0.50 (1)
BIGFOIL.COM POLAR EXPORT
NACA63-420 a=0.5
NACA63-420 a=0.5 |  |  |  | Cl Max: | 1.531 | at alpha= | 10.5 | deg
JavaFoil+Calcfoil stall+Eppler ext transition |  |  |  | L/D Max: | 55.367 | at alpha= | 6.5 | deg
Re: | 250000 |  |  | Cd Min: | 0.01207 | at alpha= | -2 | deg
Mach: | 0.5 |  |  | Cl=0 at alpha= | -2.6528 | deg
|  |  |  | @ Cl=0.1, Cd= | 0.012072
|  |  |  | @ Cl=0.4, Cd= | 0.01373
|  |  |  | @ Cl=0.6, Cd= | 0.014785
alpha (deg) | Cl | Cd | Cm | Cl/Cd
-20 | -0.998 | 0.27077 | -0.017 | -3.685
-19.5 | -0.97 | 0.27775 | -0.018 | -3.491
-19 | -0.942 | 0.26249 | -0.018 | -3.588
-18.5 | -0.914 | 0.27003 | -0.018 | -3.383
-18 | -0.883 | 0.25017 | -0.018 | -3.529
-17.5 | -0.855 | 0.24579 | -0.018 | -3.477
-17 | -0.826 | 0.23749 | -0.018 | -3.48
-16.5 | -0.798 | 0.23273 | -0.019 | -3.431
-16 | -0.768 | 0.22227 | -0.018 | -3.454
-15.5 | -0.739 | 0.21473 | -0.018 | -3.443
-15 | -0.711 | 0.21028 | -0.019 | -3.381
-14.5 | -0.681 | 0.20023 | -0.018 | -3.403
-14 | -0.653 | 0.19183 | -0.018 | -3.402
-13.5 | -0.624 | 0.18158 | -0.018 | -3.438
-13 | -0.596 | 0.17017 | -0.019 | -3.501
-12.5 | -0.566 | 0.16434 | -0.018 | -3.447
-12 | -0.538 | 0.15298 | -0.018 | -3.515
-11.5 | -0.507 | 0.12047 | -0.011 | -4.212
-11 | -0.479 | 0.11731 | -0.012 | -4.083
-10.5 | -0.697 | 0.07781 | -0.011 | -8.952
-10 | -0.735 | 0.07111 | -0.029 | -10.341
-9.5 | -0.784 | 0.04179 | -0.039 | -18.756
-9 | -0.763 | 0.03553 | -0.041 | -21.472
-8.5 | -0.727 | 0.03057 | -0.042 | -23.772
-8 | -0.681 | 0.02742 | -0.043 | -24.837
-7.5 | -0.629 | 0.02508 | -0.044 | -25.083
-7 | -0.573 | 0.023 | -0.045 | -24.91
-6.5 | -0.514 | 0.02169 | -0.046 | -23.682
-6 | -0.452 | 0.02031 | -0.047 | -22.247
-5.5 | -0.39 | 0.01791 | -0.048 | -21.748
-5 | -0.325 | 0.01412 | -0.049 | -23.033
-4.5 | -0.258 | 0.01353 | -0.049 | -19.05
-4 | -0.189 | 0.01308 | -0.05 | -14.474
-3.5 | -0.12 | 0.01275 | -0.051 | -9.409
-3 | -0.05 | 0.01249 | -0.052 | -3.969
-2.5 | 0.022 | 0.01211 | -0.053 | 1.805
-2 | 0.095 | 0.01207 | -0.055 | 7.86
-1.5 | 0.168 | 0.0121 | -0.055 | 13.849
-1 | 0.24 | 0.01216 | -0.056 | 19.764
-0.5 | 0.313 | 0.01232 | -0.057 | 25.399
0 | 0.369 | 0.0136 | -0.057 | 27.153
0.5 | 0.438 | 0.01389 | -0.058 | 31.536
1 | 0.507 | 0.01425 | -0.059 | 35.55
1.5 | 0.575 | 0.01462 | -0.059 | 39.328
2 | 0.643 | 0.01507 | -0.06 | 42.682
2.5 | 0.711 | 0.01556 | -0.061 | 45.691
3 | 0.778 | 0.01613 | -0.061 | 48.254
3.5 | 0.837 | 0.01671 | -0.062 | 50.117
4 | 0.903 | 0.01743 | -0.063 | 51.797
4.5 | 0.968 | 0.01817 | -0.063 | 53.274
5 | 1.033 | 0.019 | -0.064 | 54.359
5.5 | 1.096 | 0.01992 | -0.064 | 55.041
6 | 1.159 | 0.02095 | -0.065 | 55.288
6.5 | 1.22 | 0.02203 | -0.066 | 55.367
7 | 1.279 | 0.02313 | -0.066 | 55.305
7.5 | 1.335 | 0.02452 | -0.067 | 54.424
8 | 1.387 | 0.02609 | -0.067 | 53.17
8.5 | 1.435 | 0.02798 | -0.068 | 51.286
9 | 1.478 | 0.03162 | -0.069 | 46.758
9.5 | 1.503 | 0.04614 | -0.069 | 32.577
10 | 1.525 | 0.04988 | -0.069 | 30.564
10.5 | 1.531 | 0.05435 | -0.07 | 28.168
11 | 1.501 | 0.05997 | -0.07 | 25.028
11.5 | 1.402 | 0.06694 | -0.07 | 20.941
12 | 0.83 | 0.12617 | -0.028 | 6.577
12.5 | 0.858 | 0.14854 | -0.029 | 5.773
13 | 0.886 | 0.16704 | -0.033 | 5.304
13.5 | 0.913 | 0.17856 | -0.034 | 5.115
14 | 0.942 | 0.18815 | -0.038 | 5.009
14.5 | 0.97 | 0.19137 | -0.039 | 5.069
15 | 0.999 | 0.21638 | -0.042 | 4.618
15.5 | 1.027 | 0.21995 | -0.043 | 4.669

## 24. Re 250k Mach 0.50 (2)
BIGFOIL.COM POLAR EXPORT
NACA63-420 a=0.5
NACA63-420 a=0.5 |  |  |  | Cl Max: | 1.1542 | at alpha= | 12 | deg
XFOIL ncrit=9 |  |  |  | L/D Max: | 26.4627 | at alpha= | 3 | deg
Re: | 250000 |  |  | Cd Min: | 0.16644 | at alpha= | -15.5 | deg
Mach: | 0.5 |  |  | Cl=0 at alpha= | -2.4992 | deg
|  |  |  | @ Cl=0.1, Cd= | 0.018608
|  |  |  | @ Cl=0.4, Cd= | 0.019923
|  |  |  | @ Cl=0.6, Cd= | 0.030947
alpha (deg) | Cl | Cd | Cm | Cl/Cd
-15.5 | -0.3515 | 0.16644 | -0.0303 | -2.1119
-14.5 | -0.3485 | 0.1417 | -0.0438 | -2.4594
-14 | -0.3408 | 0.13214 | -0.0485 | -2.5791
-13.5 | -0.3427 | 0.12059 | -0.0549 | -2.8419
-13 | -0.3757 | 0.1035 | -0.0649 | -3.63
-12.5 | -0.4582 | 0.0811 | -0.0804 | -5.6498
-12 | -0.5014 | 0.06814 | -0.0889 | -7.3584
-11.5 | -0.5209 | 0.05913 | -0.0942 | -8.8094
-11 | -0.5362 | 0.05146 | -0.0976 | -10.4197
-10.5 | -0.5452 | 0.04507 | -0.0992 | -12.0967
-10 | -0.5413 | 0.03981 | -0.0996 | -13.5971
-9.5 | -0.5243 | 0.03603 | -0.098 | -14.5518
-9 | -0.4998 | 0.03294 | -0.0965 | -15.173
-8.5 | -0.477 | 0.03009 | -0.0941 | -15.8524
-8 | -0.4567 | 0.02737 | -0.0916 | -16.6862
-7.5 | -0.4416 | 0.02456 | -0.0888 | -17.9805
-7 | -0.4328 | 0.02196 | -0.0844 | -19.7086
-6.5 | -0.4302 | 0.02027 | -0.0782 | -21.2235
-6 | -0.4102 | 0.01853 | -0.0726 | -22.1371
-5.5 | -0.3775 | 0.01729 | -0.0687 | -21.8334
-5 | -0.3233 | 0.01699 | -0.0662 | -19.0288
-4.5 | -0.2599 | 0.01729 | -0.0645 | -15.0318
-4 | -0.1964 | 0.01773 | -0.0635 | -11.0773
-3.5 | -0.1282 | 0.01776 | -0.0627 | -7.2185
-3 | -0.0668 | 0.01821 | -0.0619 | -3.6683
-2.5 | -0.0001 | 0.01832 | -0.0613 | -0.0054585
-2 | 0.0618 | 0.01856 | -0.0608 | 3.3297
-1.5 | 0.1254 | 0.01864 | -0.0606 | 6.7275
-1 | 0.195 | 0.01856 | -0.0608 | 10.5065
-0.5 | 0.2471 | 0.01916 | -0.0595 | 12.8967
0 | 0.3182 | 0.01903 | -0.0602 | 16.721
0.5 | 0.3621 | 0.01995 | -0.0579 | 18.1504
1 | 0.4318 | 0.0199 | -0.0584 | 21.6985
1.5 | 0.465 | 0.02124 | -0.055 | 21.8927
2 | 0.5326 | 0.02126 | -0.055 | 25.0517
2.5 | 0.5401 | 0.0234 | -0.0488 | 23.0812
3 | 0.6142 | 0.02321 | -0.0493 | 26.4627
4 | 0.5686 | 0.03101 | -0.0336 | 18.336
4.5 | 0.6335 | 0.03088 | -0.0327 | 20.5149
6 | 0.7312 | 0.03599 | -0.0243 | 20.3168
8 | 0.8908 | 0.04221 | -0.0182 | 21.104
8.5 | 0.9161 | 0.04506 | -0.0167 | 20.3307
9 | 0.9469 | 0.04756 | -0.0153 | 19.9096
9.5 | 1.0277 | 0.04601 | -0.0141 | 22.3364
10 | 1.0286 | 0.05123 | -0.0126 | 20.0781
10.5 | 1.0846 | 0.05194 | -0.0111 | 20.8818
11 | 1.1233 | 0.05421 | -0.0096 | 20.7213
11.5 | 1.1488 | 0.0577 | -0.0081 | 19.9099
12 | 1.1542 | 0.06316 | -0.0073 | 18.2742
12.5 | 1.1531 | 0.06959 | -0.0071 | 16.5699
13 | 1.1501 | 0.07657 | -0.0075 | 15.0202
13.5 | 1.1465 | 0.08393 | -0.0084 | 13.6602
14 | 1.1416 | 0.0919 | -0.0101 | 12.4222
14.5 | 1.136 | 0.10019 | -0.0123 | 11.3385
15 | 1.1306 | 0.1089 | -0.015 | 10.382
15.5 | 1.1265 | 0.1177 | -0.0182 | 9.5709
16 | 1.1231 | 0.12672 | -0.0219 | 8.8628
16.5 | 1.1192 | 0.13605 | -0.0262 | 8.2264
17 | 1.1113 | 0.14642 | -0.0318 | 7.5898

## 25. Re 500k Mach 0.00 (1)
BIGFOIL.COM POLAR EXPORT
NACA63-420 a=0.5
NACA63-420 a=0.5 |  |  |  | Cl Max: | 1.749 | at alpha= | 16.5 | deg
JavaFoil+Calcfoil stall+Eppler ext transition |  |  |  | L/D Max: | 87.11 | at alpha= | 7.5 | deg
Re: | 500000 |  |  | Cd Min: | 0.00854 | at alpha= | -3 | deg
Mach: | 0 |  |  | Cl=0 at alpha= | -2.6508 | deg
|  |  |  | @ Cl=0.1, Cd= | 0.0086014
|  |  |  | @ Cl=0.4, Cd= | 0.0092321
|  |  |  | @ Cl=0.6, Cd= | 0.009879
alpha (deg) | Cl | Cd | Cm | Cl/Cd
-20 | -1.019 | 0.1689 | -0.016 | -6.032
-19.5 | -1.032 | 0.15975 | -0.016 | -6.457
-19 | -1.042 | 0.15092 | -0.017 | -6.907
-18.5 | -1.052 | 0.14124 | -0.018 | -7.448
-18 | -1.061 | 0.13129 | -0.019 | -8.08
-17.5 | -1.06 | 0.12805 | -0.019 | -8.277
-17 | -1.067 | 0.1166 | -0.02 | -9.148
-16.5 | -1.081 | 0.098 | -0.022 | -11.036
-16 | -1.096 | 0.08106 | -0.024 | -13.526
-15.5 | -1.105 | 0.06824 | -0.026 | -16.192
-15 | -1.098 | 0.06167 | -0.027 | -17.812
-14.5 | -1.092 | 0.05408 | -0.028 | -20.187
-14 | -1.078 | 0.04824 | -0.029 | -22.352
-13.5 | -1.064 | 0.04203 | -0.03 | -25.315
-13 | -1.041 | 0.03845 | -0.031 | -27.074
-12.5 | -1.016 | 0.03456 | -0.032 | -29.394
-12 | -0.987 | 0.03134 | -0.032 | -31.479
-11.5 | -0.953 | 0.02854 | -0.033 | -33.394
-11 | -0.92 | 0.02437 | -0.034 | -37.763
-10.5 | -0.879 | 0.02259 | -0.035 | -38.904
-10 | -0.833 | 0.02113 | -0.036 | -39.428
-9.5 | -0.786 | 0.01965 | -0.037 | -39.989
-9 | -0.736 | 0.01844 | -0.038 | -39.925
-8.5 | -0.685 | 0.01724 | -0.038 | -39.72
-8 | -0.632 | 0.01624 | -0.039 | -38.9
-7.5 | -0.577 | 0.01537 | -0.04 | -37.575
-7 | -0.522 | 0.01456 | -0.041 | -35.872
-6.5 | -0.468 | 0.0128 | -0.042 | -36.576
-6 | -0.417 | 0.00931 | -0.044 | -44.76
-5.5 | -0.355 | 0.0091 | -0.044 | -39.048
-5 | -0.294 | 0.0089 | -0.045 | -32.992
-4.5 | -0.231 | 0.00875 | -0.046 | -26.447
-4 | -0.169 | 0.00864 | -0.047 | -19.573
-3.5 | -0.106 | 0.0086 | -0.047 | -12.379
-3 | -0.044 | 0.00854 | -0.048 | -5.121
-2.5 | 0.019 | 0.0086 | -0.049 | 2.227
-2 | 0.082 | 0.00861 | -0.049 | 9.538
-1.5 | 0.145 | 0.00858 | -0.05 | 16.918
-1 | 0.208 | 0.00868 | -0.051 | 23.989
-0.5 | 0.271 | 0.0086 | -0.051 | 31.542
0 | 0.33 | 0.00905 | -0.052 | 36.467
0.5 | 0.391 | 0.00921 | -0.052 | 42.436
1 | 0.452 | 0.00936 | -0.053 | 48.264
1.5 | 0.513 | 0.00956 | -0.053 | 53.602
2 | 0.573 | 0.00978 | -0.054 | 58.595
2.5 | 0.633 | 0.01 | -0.054 | 63.287
3 | 0.693 | 0.01026 | -0.055 | 67.539
3.5 | 0.748 | 0.01055 | -0.055 | 70.92
4 | 0.807 | 0.01087 | -0.056 | 74.178
4.5 | 0.865 | 0.0112 | -0.057 | 77.239
5 | 0.923 | 0.01158 | -0.057 | 79.656
5.5 | 0.98 | 0.01196 | -0.058 | 81.986
6 | 1.037 | 0.01221 | -0.058 | 84.904
6.5 | 1.093 | 0.0127 | -0.059 | 86.069
7 | 1.148 | 0.01322 | -0.059 | 86.868
7.5 | 1.202 | 0.0138 | -0.06 | 87.11
8 | 1.255 | 0.01447 | -0.06 | 86.729
8.5 | 1.306 | 0.0152 | -0.061 | 85.896
9 | 1.355 | 0.01599 | -0.061 | 84.753
9.5 | 1.403 | 0.01695 | -0.062 | 82.761
10 | 1.449 | 0.01804 | -0.062 | 80.352
10.5 | 1.492 | 0.02064 | -0.063 | 72.287
11 | 1.519 | 0.03152 | -0.063 | 48.203
11.5 | 1.558 | 0.03313 | -0.063 | 47.013
12 | 1.593 | 0.03512 | -0.063 | 45.36
12.5 | 1.626 | 0.03697 | -0.064 | 43.976
13 | 1.656 | 0.03917 | -0.064 | 42.269
13.5 | 1.682 | 0.04138 | -0.065 | 40.643
14 | 1.703 | 0.04387 | -0.065 | 38.819
14.5 | 1.72 | 0.04647 | -0.066 | 37.008
15 | 1.733 | 0.04929 | -0.066 | 35.156
15.5 | 1.743 | 0.05219 | -0.066 | 33.387
16 | 1.748 | 0.05544 | -0.067 | 31.527
16.5 | 1.749 | 0.05885 | -0.067 | 29.721
17 | 1.746 | 0.06218 | -0.067 | 28.086
17.5 | 1.736 | 0.06664 | -0.067 | 26.048
18 | 1.722 | 0.07073 | -0.068 | 24.35
18.5 | 1.705 | 0.07541 | -0.068 | 22.604
19 | 1.684 | 0.08016 | -0.068 | 21.006
19.5 | 1.659 | 0.08558 | -0.068 | 19.387
20 | 1.631 | 0.09163 | -0.068 | 17.804

## 26. Re 500k Mach 0.00 (2)
BIGFOIL.COM POLAR EXPORT
NACA63-420 a=0.5
NACA63-420 a=0.5 |  |  |  | Cl Max: | 1.3139 | at alpha= | 11 | deg
XFOIL ncrit=9 |  |  |  | L/D Max: | 101.095 | at alpha= | 8.5 | deg
Re: | 500000 |  |  | Cd Min: | 0.10211 | at alpha= | -20 | deg
Mach: | 0 |  |  | Cl=0 at alpha= | -2.655 | deg
|  |  |  | @ Cl=0.1, Cd= | 0.010041
|  |  |  | @ Cl=0.4, Cd= | 0.0099996
|  |  |  | @ Cl=0.6, Cd= | 0.010226
alpha (deg) | Cl | Cd | Cm | Cl/Cd
-20 | -0.9592 | 0.10211 | -0.0419 | -9.3938
-19.5 | -0.9749 | 0.09176 | -0.0483 | -10.6245
-19 | -0.9864 | 0.08249 | -0.054 | -11.9578
-18.5 | -0.9926 | 0.07447 | -0.0587 | -13.3289
-18 | -0.988 | 0.06853 | -0.0614 | -14.417
-17.5 | -0.9766 | 0.0635 | -0.0638 | -15.3795
-17 | -0.9541 | 0.0581 | -0.0697 | -16.4217
-16.5 | -0.9465 | 0.05386 | -0.0703 | -17.5733
-16 | -0.9391 | 0.04957 | -0.0713 | -18.9449
-15.5 | -0.9286 | 0.04564 | -0.0721 | -20.3462
-15 | -0.9107 | 0.04261 | -0.0715 | -21.3729
-14.5 | -0.8946 | 0.03946 | -0.0716 | -22.6711
-14 | -0.8769 | 0.03652 | -0.0714 | -24.0115
-13.5 | -0.8581 | 0.03378 | -0.0711 | -25.4026
-13 | -0.8381 | 0.03116 | -0.0704 | -26.8967
-12.5 | -0.8248 | 0.02825 | -0.0691 | -29.1965
-12 | -0.805 | 0.02589 | -0.068 | -31.0931
-11.5 | -0.7832 | 0.02381 | -0.0666 | -32.8937
-11 | -0.7681 | 0.02152 | -0.0642 | -35.6924
-10.5 | -0.7514 | 0.01968 | -0.0612 | -38.1809
-10 | -0.731 | 0.01847 | -0.0574 | -39.5777
-9.5 | -0.7046 | 0.01726 | -0.0542 | -40.8227
-9 | -0.6662 | 0.01625 | -0.0524 | -40.9969
-8.5 | -0.625 | 0.0153 | -0.051 | -40.8497
-8 | -0.5806 | 0.01434 | -0.0501 | -40.4881
-7.5 | -0.5335 | 0.01347 | -0.0494 | -39.6065
-7 | -0.4856 | 0.01262 | -0.049 | -38.4786
-6.5 | -0.4368 | 0.01162 | -0.0487 | -37.5904
-6 | -0.387 | 0.0107 | -0.0485 | -36.1682
-5.5 | -0.3326 | 0.01031 | -0.0487 | -32.2599
-5 | -0.2751 | 0.01013 | -0.0493 | -27.157
-4.5 | -0.2171 | 0.01007 | -0.0498 | -21.5591
-4 | -0.1585 | 0.01009 | -0.0504 | -15.7086
-3.5 | -0.0995 | 0.01005 | -0.0511 | -9.9005
-3 | -0.0405 | 0.01006 | -0.0517 | -4.0258
-2.5 | 0.0182 | 0.01008 | -0.0524 | 1.8056
-2 | 0.0771 | 0.01001 | -0.0531 | 7.7023
-1.5 | 0.1364 | 0.01009 | -0.0539 | 13.5183
-1 | 0.1951 | 0.01 | -0.0546 | 19.51
-0.5 | 0.2543 | 0.00997 | -0.0554 | 25.5065
0 | 0.3131 | 0.01001 | -0.0561 | 31.2787
0.5 | 0.3718 | 0.00999 | -0.0569 | 37.2172
1 | 0.4306 | 0.01001 | -0.0576 | 43.017
1.5 | 0.4888 | 0.01007 | -0.0583 | 48.5402
2 | 0.5471 | 0.01009 | -0.059 | 54.222
2.5 | 0.6055 | 0.01024 | -0.0598 | 59.1309
3 | 0.6626 | 0.01026 | -0.0603 | 64.5809
3.5 | 0.72 | 0.01033 | -0.0608 | 69.6999
4 | 0.7767 | 0.01047 | -0.0613 | 74.1834
4.5 | 0.8328 | 0.01055 | -0.0616 | 78.9384
5 | 0.8882 | 0.0107 | -0.0618 | 83.0093
5.5 | 0.9425 | 0.01081 | -0.0619 | 87.1878
6 | 0.9963 | 0.01102 | -0.0618 | 90.4083
6.5 | 1.048 | 0.01116 | -0.0614 | 93.9068
7 | 1.096 | 0.01132 | -0.0603 | 96.8198
7.5 | 1.1427 | 0.01157 | -0.059 | 98.764
8 | 1.1849 | 0.01185 | -0.0569 | 99.9916
8.5 | 1.2192 | 0.01206 | -0.0532 | 101.0945
9 | 1.2681 | 0.01261 | -0.0534 | 100.563
9.5 | 1.2865 | 0.01352 | -0.0485 | 95.1553
10 | 1.3018 | 0.01497 | -0.0441 | 86.9606
10.5 | 1.313 | 0.01697 | -0.0399 | 77.3718
11 | 1.3139 | 0.01982 | -0.0353 | 66.2916
11.5 | 1.3072 | 0.02351 | -0.0309 | 55.6019
12 | 1.2969 | 0.02779 | -0.0269 | 46.6679
12.5 | 1.2891 | 0.03237 | -0.0239 | 39.8239
13 | 1.2829 | 0.03722 | -0.0215 | 34.468
13.5 | 1.2808 | 0.04207 | -0.0199 | 30.4445
14 | 1.2803 | 0.04706 | -0.0188 | 27.2057
14.5 | 1.282 | 0.05208 | -0.0181 | 24.616
15 | 1.2835 | 0.05735 | -0.0177 | 22.3801
15.5 | 1.2861 | 0.06272 | -0.0178 | 20.5054
16 | 1.2881 | 0.06837 | -0.0181 | 18.8401

## 27. Re 500k Mach 0.10 (1)
BIGFOIL.COM POLAR EXPORT
NACA63-420 a=0.5
NACA63-420 a=0.5 |  |  |  | Cl Max: | 1.737 | at alpha= | 16 | deg
JavaFoil+Calcfoil stall+Eppler ext transition |  |  |  | L/D Max: | 86.595 | at alpha= | 7.5 | deg
Re: | 500000 |  |  | Cd Min: | 0.0083 | at alpha= | -0.5 | deg
Mach: | 0.1 |  |  | Cl=0 at alpha= | -2.6508 | deg
|  |  |  | @ Cl=0.1, Cd= | 0.0086281
|  |  |  | @ Cl=0.4, Cd= | 0.0092772
|  |  |  | @ Cl=0.6, Cd= | 0.0099243
alpha (deg) | Cl | Cd | Cm | Cl/Cd
-20 | -0.98 | 0.17371 | -0.015 | -5.641
-19.5 | -0.996 | 0.16374 | -0.016 | -6.084
-19 | -1.01 | 0.15495 | -0.017 | -6.52
-18.5 | -1.023 | 0.14477 | -0.017 | -7.067
-18 | -1.034 | 0.13543 | -0.018 | -7.635
-17.5 | -1.037 | 0.13184 | -0.018 | -7.865
-17 | -1.045 | 0.12127 | -0.019 | -8.617
-16.5 | -1.058 | 0.10497 | -0.021 | -10.074
-16 | -1.069 | 0.09022 | -0.023 | -11.854
-15.5 | -1.074 | 0.07977 | -0.025 | -13.47
-15 | -1.085 | 0.0653 | -0.026 | -16.612
-14.5 | -1.082 | 0.05636 | -0.028 | -19.202
-14 | -1.072 | 0.04991 | -0.029 | -21.478
-13.5 | -1.056 | 0.04464 | -0.03 | -23.663
-13 | -1.038 | 0.03958 | -0.031 | -26.217
-12.5 | -1.014 | 0.03545 | -0.032 | -28.614
-12 | -0.986 | 0.03198 | -0.033 | -30.846
-11.5 | -0.954 | 0.02911 | -0.033 | -32.764
-11 | -0.921 | 0.02485 | -0.034 | -37.074
-10.5 | -0.881 | 0.02305 | -0.035 | -38.205
-10 | -0.835 | 0.02142 | -0.036 | -38.978
-9.5 | -0.788 | 0.01988 | -0.037 | -39.631
-9 | -0.738 | 0.01865 | -0.038 | -39.584
-8.5 | -0.687 | 0.01742 | -0.039 | -39.436
-8 | -0.634 | 0.01641 | -0.039 | -38.624
-7.5 | -0.58 | 0.01551 | -0.04 | -37.379
-7 | -0.524 | 0.0147 | -0.041 | -35.659
-6.5 | -0.467 | 0.01398 | -0.042 | -33.426
-6 | -0.419 | 0.00933 | -0.044 | -44.888
-5.5 | -0.357 | 0.0091 | -0.045 | -39.251
-5 | -0.295 | 0.00897 | -0.045 | -32.898
-4.5 | -0.233 | 0.00876 | -0.046 | -26.553
-4 | -0.17 | 0.00869 | -0.047 | -19.563
-3.5 | -0.107 | 0.00859 | -0.048 | -12.455
-3 | -0.044 | 0.0086 | -0.048 | -5.112
-2.5 | 0.019 | 0.0086 | -0.049 | 2.237
-2 | 0.083 | 0.00862 | -0.05 | 9.577
-1.5 | 0.146 | 0.00865 | -0.05 | 16.867
-1 | 0.209 | 0.00871 | -0.051 | 24.018
-0.5 | 0.272 | 0.0083 | -0.051 | 32.84
0 | 0.331 | 0.00909 | -0.052 | 36.451
0.5 | 0.393 | 0.00926 | -0.052 | 42.423
1 | 0.454 | 0.00941 | -0.053 | 48.243
1.5 | 0.515 | 0.00961 | -0.053 | 53.556
2 | 0.575 | 0.00983 | -0.054 | 58.533
2.5 | 0.636 | 0.01006 | -0.055 | 63.196
3 | 0.696 | 0.01031 | -0.055 | 67.484
3.5 | 0.751 | 0.01061 | -0.056 | 70.778
4 | 0.81 | 0.01095 | -0.056 | 74.012
4.5 | 0.869 | 0.01128 | -0.057 | 77.007
5 | 0.927 | 0.01167 | -0.057 | 79.393
5.5 | 0.984 | 0.01205 | -0.058 | 81.717
6 | 1.041 | 0.01232 | -0.058 | 84.505
6.5 | 1.098 | 0.01282 | -0.059 | 85.612
7 | 1.153 | 0.01335 | -0.06 | 86.388
7.5 | 1.207 | 0.01394 | -0.06 | 86.595
8 | 1.26 | 0.01462 | -0.061 | 86.164
8.5 | 1.311 | 0.01537 | -0.061 | 85.284
9 | 1.36 | 0.01618 | -0.062 | 84.108
9.5 | 1.408 | 0.01718 | -0.062 | 82.001
10 | 1.455 | 0.01826 | -0.063 | 79.661
10.5 | 1.497 | 0.02109 | -0.063 | 70.984
11 | 1.524 | 0.0319 | -0.063 | 47.767
11.5 | 1.562 | 0.03367 | -0.063 | 46.381
12 | 1.596 | 0.03567 | -0.064 | 44.751
12.5 | 1.628 | 0.03759 | -0.064 | 43.32
13 | 1.657 | 0.03985 | -0.065 | 41.586
13.5 | 1.682 | 0.04216 | -0.065 | 39.898
14 | 1.702 | 0.04457 | -0.065 | 38.184
14.5 | 1.717 | 0.04731 | -0.066 | 36.288
15 | 1.728 | 0.05027 | -0.066 | 34.374
15.5 | 1.735 | 0.05347 | -0.066 | 32.445
16 | 1.737 | 0.05676 | -0.067 | 30.611
16.5 | 1.736 | 0.0603 | -0.067 | 28.786
17 | 1.729 | 0.06411 | -0.067 | 26.976
17.5 | 1.716 | 0.06818 | -0.068 | 25.166
18 | 1.698 | 0.07263 | -0.068 | 23.378
18.5 | 1.676 | 0.0777 | -0.068 | 21.567
19 | 1.65 | 0.08303 | -0.068 | 19.868
19.5 | 1.621 | 0.08827 | -0.068 | 18.363
20 | 1.587 | 0.09559 | -0.068 | 16.597

## 28. Re 500k Mach 0.10 (2)
BIGFOIL.COM POLAR EXPORT
NACA63-420 a=0.5
NACA63-420 a=0.5 |  |  |  | Cl Max: | 1.3103 | at alpha= | 10.5 | deg
XFOIL ncrit=9 |  |  |  | L/D Max: | 100.115 | at alpha= | 8.5 | deg
Re: | 500000 |  |  | Cd Min: | 0.11131 | at alpha= | -20 | deg
Mach: | 0.1 |  |  | Cl=0 at alpha= | -2.6546 | deg
|  |  |  | @ Cl=0.1, Cd= | 0.01008
|  |  |  | @ Cl=0.4, Cd= | 0.010043
|  |  |  | @ Cl=0.6, Cd= | 0.010252
alpha (deg) | Cl | Cd | Cm | Cl/Cd
-20 | -0.9154 | 0.11131 | -0.0373 | -8.2239
-19.5 | -0.9419 | 0.09865 | -0.0453 | -9.5479
-19 | -0.9594 | 0.08801 | -0.052 | -10.901
-18.5 | -0.971 | 0.07887 | -0.0575 | -12.3114
-18 | -0.9729 | 0.07171 | -0.0613 | -13.5671
-17 | -0.9426 | 0.06064 | -0.0698 | -15.5442
-16 | -0.9306 | 0.05144 | -0.0719 | -18.091
-15.5 | -0.9212 | 0.04724 | -0.0729 | -19.5004
-15 | -0.9047 | 0.04396 | -0.0725 | -20.5801
-14.5 | -0.8886 | 0.04071 | -0.0726 | -21.8276
-14 | -0.871 | 0.03767 | -0.0724 | -23.1218
-13.5 | -0.853 | 0.03479 | -0.0723 | -24.5185
-13 | -0.8319 | 0.03217 | -0.0717 | -25.8595
-12.5 | -0.8188 | 0.02917 | -0.0704 | -28.0699
-12 | -0.7996 | 0.02669 | -0.0693 | -29.9588
-11.5 | -0.7784 | 0.02448 | -0.0679 | -31.7974
-11 | -0.7612 | 0.02221 | -0.0658 | -34.2729
-10.5 | -0.746 | 0.02013 | -0.063 | -37.0591
-10 | -0.7257 | 0.01872 | -0.0595 | -38.766
-9.5 | -0.704 | 0.0175 | -0.0555 | -40.2286
-9 | -0.6662 | 0.0165 | -0.0536 | -40.3758
-8.5 | -0.6264 | 0.0155 | -0.0519 | -40.4129
-8 | -0.5824 | 0.0145 | -0.0509 | -40.1655
-7.5 | -0.5358 | 0.01359 | -0.0501 | -39.426
-7 | -0.4876 | 0.01274 | -0.0496 | -38.2732
-6.5 | -0.4388 | 0.01175 | -0.0493 | -37.3447
-6 | -0.3891 | 0.01079 | -0.049 | -36.0612
-5.5 | -0.3346 | 0.01035 | -0.0492 | -32.3285
-5 | -0.2769 | 0.01016 | -0.0496 | -27.2539
-4.5 | -0.2184 | 0.01013 | -0.0501 | -21.5597
-4 | -0.1595 | 0.01012 | -0.0507 | -15.7609
-3.5 | -0.1 | 0.0101 | -0.0514 | -9.901
-3 | -0.0409 | 0.01011 | -0.0521 | -4.0455
-2.5 | 0.0183 | 0.01011 | -0.0527 | 1.8101
-2 | 0.0777 | 0.01005 | -0.0534 | 7.7313
-1.5 | 0.1372 | 0.01013 | -0.0542 | 13.5439
-1 | 0.1963 | 0.01004 | -0.0549 | 19.5518
-0.5 | 0.2559 | 0.01002 | -0.0557 | 25.5389
0 | 0.315 | 0.01005 | -0.0564 | 31.3433
0.5 | 0.3742 | 0.01003 | -0.0572 | 37.3081
1 | 0.4332 | 0.01006 | -0.0579 | 43.0616
1.5 | 0.4918 | 0.01011 | -0.0586 | 48.6449
2 | 0.5505 | 0.01015 | -0.0593 | 54.2365
2.5 | 0.609 | 0.01027 | -0.06 | 59.2989
3 | 0.6666 | 0.01031 | -0.0605 | 64.6557
3.5 | 0.7245 | 0.0104 | -0.0611 | 69.6635
4 | 0.7813 | 0.01053 | -0.0615 | 74.1975
4.5 | 0.838 | 0.01062 | -0.0619 | 78.9077
5 | 0.8934 | 0.01077 | -0.062 | 82.9526
5.5 | 0.9482 | 0.01089 | -0.062 | 87.0707
6 | 1.0019 | 0.0111 | -0.0619 | 90.2613
6.5 | 1.0544 | 0.01128 | -0.0615 | 93.4752
7 | 1.102 | 0.01143 | -0.0602 | 96.4129
8 | 1.1899 | 0.01196 | -0.0564 | 99.49
8.5 | 1.2234 | 0.01222 | -0.0525 | 100.1146
9 | 1.2689 | 0.0128 | -0.0521 | 99.1328
9.5 | 1.2869 | 0.01381 | -0.0473 | 93.1861
10 | 1.3002 | 0.01543 | -0.0427 | 84.2644
10.5 | 1.3103 | 0.01759 | -0.0385 | 74.4912
11 | 1.3094 | 0.02066 | -0.0339 | 63.3785
11.5 | 1.3021 | 0.02448 | -0.0296 | 53.1904
12 | 1.2927 | 0.02882 | -0.0258 | 44.8543
12.5 | 1.2841 | 0.03358 | -0.0229 | 38.24
13 | 1.2787 | 0.03847 | -0.0207 | 33.2389
14 | 1.2752 | 0.04859 | -0.0181 | 26.2441
14.5 | 1.2757 | 0.05383 | -0.0175 | 23.6987
15 | 1.2776 | 0.05916 | -0.0173 | 21.5957
15.5 | 1.2809 | 0.06457 | -0.0174 | 19.8374

## 29. Re 500k Mach 0.25 (1)
BIGFOIL.COM POLAR EXPORT
NACA63-420 a=0.5
NACA63-420 a=0.5 |  |  |  | Cl Max: | 1.684 | at alpha= | 14.5 | deg
JavaFoil+Calcfoil stall+Eppler ext transition |  |  |  | L/D Max: | 83.893 | at alpha= | 7 | deg
Re: | 500000 |  |  | Cd Min: | 0.00842 | at alpha= | -1 | deg
Mach: | 0.25 |  |  | Cl=0 at alpha= | -2.6538 | deg
|  |  |  | @ Cl=0.1, Cd= | 0.0088246
|  |  |  | @ Cl=0.4, Cd= | 0.0094649
|  |  |  | @ Cl=0.6, Cd= | 0.010184
alpha (deg) | Cl | Cd | Cm | Cl/Cd
-18.5 | -0.779 | 0.17068 | -0.016 | -4.563
-18 | -0.817 | 0.16469 | -0.016 | -4.958
-17.5 | -0.853 | 0.15129 | -0.017 | -5.639
-17 | -0.884 | 0.14109 | -0.018 | -6.265
-16.5 | -0.91 | 0.13044 | -0.018 | -6.973
-16 | -0.929 | 0.12417 | -0.019 | -7.483
-15.5 | -0.948 | 0.11084 | -0.021 | -8.557
-15 | -0.964 | 0.09942 | -0.022 | -9.699
-14.5 | -0.974 | 0.08931 | -0.024 | -10.909
-14 | -1.013 | 0.0626 | -0.028 | -16.19
-13.5 | -1.019 | 0.05239 | -0.03 | -19.447
-13 | -1.011 | 0.04656 | -0.031 | -21.707
-12.5 | -0.996 | 0.04158 | -0.032 | -23.955
-12 | -0.978 | 0.03662 | -0.033 | -26.694
-11.5 | -0.953 | 0.03273 | -0.034 | -29.104
-11 | -0.921 | 0.02952 | -0.035 | -31.211
-10.5 | -0.885 | 0.02696 | -0.036 | -32.811
-10 | -0.845 | 0.02316 | -0.037 | -36.496
-9.5 | -0.799 | 0.02155 | -0.038 | -37.068
-9 | -0.75 | 0.02002 | -0.039 | -37.468
-8.5 | -0.699 | 0.01863 | -0.039 | -37.539
-8 | -0.646 | 0.0174 | -0.04 | -37.126
-7.5 | -0.591 | 0.01636 | -0.041 | -36.127
-7 | -0.535 | 0.01544 | -0.042 | -34.628
-6.5 | -0.477 | 0.01461 | -0.043 | -32.663
-6 | -0.422 | 0.01249 | -0.044 | -33.758
-5.5 | -0.367 | 0.00926 | -0.046 | -39.567
-5 | -0.303 | 0.00912 | -0.047 | -33.221
-4.5 | -0.239 | 0.00892 | -0.047 | -26.781
-4 | -0.175 | 0.00884 | -0.048 | -19.737
-3.5 | -0.11 | 0.00878 | -0.049 | -12.529
-3 | -0.045 | 0.00878 | -0.05 | -5.146
-2.5 | 0.02 | 0.00878 | -0.05 | 2.253
-2 | 0.085 | 0.00879 | -0.051 | 9.65
-1.5 | 0.15 | 0.00894 | -0.051 | 16.765
-1 | 0.215 | 0.00842 | -0.052 | 25.538
-0.5 | 0.28 | 0.00907 | -0.052 | 30.885
0 | 0.339 | 0.00931 | -0.053 | 36.451
0.5 | 0.402 | 0.00947 | -0.054 | 42.485
1 | 0.465 | 0.0097 | -0.054 | 47.906
1.5 | 0.527 | 0.0099 | -0.055 | 53.256
2 | 0.589 | 0.01014 | -0.055 | 58.108
2.5 | 0.651 | 0.01039 | -0.056 | 62.712
3 | 0.713 | 0.01068 | -0.056 | 66.744
3.5 | 0.769 | 0.01101 | -0.057 | 69.867
4 | 0.829 | 0.01138 | -0.058 | 72.904
4.5 | 0.889 | 0.01175 | -0.058 | 75.691
5 | 0.949 | 0.01218 | -0.059 | 77.93
5.5 | 1.008 | 0.01261 | -0.059 | 79.905
6 | 1.066 | 0.01295 | -0.06 | 82.3
6.5 | 1.123 | 0.01347 | -0.06 | 83.381
7 | 1.18 | 0.01406 | -0.061 | 83.893
7.5 | 1.235 | 0.01475 | -0.062 | 83.677
8 | 1.288 | 0.01553 | -0.062 | 82.926
8.5 | 1.339 | 0.01636 | -0.063 | 81.866
9 | 1.389 | 0.01729 | -0.063 | 80.337
9.5 | 1.436 | 0.01843 | -0.064 | 77.929
10 | 1.481 | 0.01999 | -0.064 | 74.084
10.5 | 1.513 | 0.02895 | -0.064 | 52.267
11 | 1.546 | 0.03447 | -0.064 | 44.859
11.5 | 1.58 | 0.03662 | -0.065 | 43.148
12 | 1.611 | 0.03884 | -0.065 | 41.465
12.5 | 1.637 | 0.04131 | -0.066 | 39.613
13 | 1.658 | 0.04376 | -0.066 | 37.889
13.5 | 1.675 | 0.04652 | -0.066 | 36
14 | 1.682 | 0.04968 | -0.067 | 33.854
14.5 | 1.684 | 0.05286 | -0.067 | 31.851
15 | 1.678 | 0.05659 | -0.068 | 29.655
15.5 | 1.666 | 0.06033 | -0.068 | 27.613
16 | 1.647 | 0.06492 | -0.068 | 25.367
16.5 | 1.62 | 0.0702 | -0.068 | 23.073
17 | 1.585 | 0.07562 | -0.068 | 20.962
17.5 | 1.538 | 0.08276 | -0.068 | 18.586
18 | 1.484 | 0.08977 | -0.068 | 16.525
18.5 | 1.417 | 0.10045 | -0.068 | 14.104
19 | 1.336 | 0.11783 | -0.066 | 11.334
19.5 | 1.201 | 0.16962 | -0.054 | 7.08

## 30. Re 500k Mach 0.25 (2)
BIGFOIL.COM POLAR EXPORT
NACA63-420 a=0.5
NACA63-420 a=0.5 |  |  |  | Cl Max: | 1.2959 | at alpha= | 10.5 | deg
XFOIL ncrit=9 |  |  |  | L/D Max: | 95.2201 | at alpha= | 8 | deg
Re: | 500000 |  |  | Cd Min: | 0.20358 | at alpha= | -20 | deg
Mach: | 0.25 |  |  | Cl=0 at alpha= | -2.6547 | deg
|  |  |  | @ Cl=0.1, Cd= | 0.010327
|  |  |  | @ Cl=0.4, Cd= | 0.010309
|  |  |  | @ Cl=0.6, Cd= | 0.010526
alpha (deg) | Cl | Cd | Cm | Cl/Cd
-20 | -0.5486 | 0.20358 | 0.0094 | -2.6948
-19.5 | -0.5376 | 0.19481 | 0.0036 | -2.7596
-18 | -0.8066 | 0.10305 | -0.0493 | -7.8273
-17.5 | -0.8325 | 0.0895 | -0.0591 | -9.3017
-17 | -0.8445 | 0.08073 | -0.0639 | -10.4608
-16.5 | -0.8562 | 0.07223 | -0.0683 | -11.8538
-16 | -0.8643 | 0.06462 | -0.072 | -13.3751
-15.5 | -0.8676 | 0.05798 | -0.0749 | -14.9638
-15 | -0.8648 | 0.05237 | -0.0767 | -16.5133
-14.5 | -0.8519 | 0.04822 | -0.0771 | -17.6669
-14 | -0.8376 | 0.04434 | -0.0774 | -18.8904
-13.5 | -0.8231 | 0.04061 | -0.0778 | -20.2684
-13 | -0.8051 | 0.03741 | -0.0773 | -21.521
-12.5 | -0.7868 | 0.03428 | -0.0765 | -22.9522
-12 | -0.7705 | 0.03127 | -0.0755 | -24.6402
-11.5 | -0.7508 | 0.0285 | -0.0745 | -26.3439
-11 | -0.7301 | 0.02602 | -0.073 | -28.0592
-10.5 | -0.7168 | 0.02318 | -0.071 | -30.9232
-10 | -0.698 | 0.021 | -0.0686 | -33.2381
-9.5 | -0.6772 | 0.01917 | -0.0656 | -35.326
-9 | -0.6634 | 0.01769 | -0.0606 | -37.5014
-8.5 | -0.6298 | 0.01654 | -0.0578 | -38.0774
-8 | -0.5891 | 0.01547 | -0.0558 | -38.0802
-7.5 | -0.5452 | 0.01447 | -0.0542 | -37.678
-7 | -0.4976 | 0.01347 | -0.0532 | -36.9414
-6.5 | -0.4483 | 0.01249 | -0.0524 | -35.8927
-6 | -0.3989 | 0.01147 | -0.0518 | -34.7777
-5.5 | -0.3454 | 0.01066 | -0.0516 | -32.4015
-5 | -0.2867 | 0.01039 | -0.0518 | -27.5938
-4.5 | -0.2264 | 0.01034 | -0.0521 | -21.8956
-4 | -0.165 | 0.01034 | -0.0527 | -15.9574
-3.5 | -0.1037 | 0.01031 | -0.0532 | -10.0582
-3 | -0.0424 | 0.0103 | -0.0539 | -4.1165
-2.5 | 0.019 | 0.01029 | -0.0545 | 1.8465
-2 | 0.0805 | 0.01034 | -0.0552 | 7.7853
-1.5 | 0.1417 | 0.0103 | -0.0559 | 13.7573
-1 | 0.2032 | 0.01025 | -0.0566 | 19.8244
-0.5 | 0.2645 | 0.01031 | -0.0574 | 25.6547
0.5 | 0.3869 | 0.0103 | -0.0589 | 37.5631
1 | 0.4475 | 0.01034 | -0.0595 | 43.2785
1.5 | 0.5084 | 0.01039 | -0.0603 | 48.9317
2 | 0.569 | 0.0105 | -0.0609 | 54.1905
2.5 | 0.6286 | 0.01055 | -0.0614 | 59.5829
3 | 0.6888 | 0.01063 | -0.062 | 64.7977
3.5 | 0.7479 | 0.01079 | -0.0624 | 69.3142
4 | 0.8067 | 0.01089 | -0.0627 | 74.0771
4.5 | 0.8649 | 0.01106 | -0.0629 | 78.2007
5 | 0.9217 | 0.01119 | -0.0628 | 82.3682
5.5 | 0.9782 | 0.01141 | -0.0626 | 85.7318
6 | 1.0325 | 0.01159 | -0.062 | 89.0854
6.5 | 1.084 | 0.01182 | -0.061 | 91.709
7 | 1.1323 | 0.01208 | -0.0593 | 93.7334
7.5 | 1.1763 | 0.01238 | -0.0569 | 95.0162
8 | 1.2112 | 0.01272 | -0.053 | 95.2201
8.5 | 1.2383 | 0.01315 | -0.0478 | 94.1673
9 | 1.2711 | 0.01416 | -0.0454 | 89.7669
9.5 | 1.2861 | 0.01582 | -0.0409 | 81.2958
10 | 1.2943 | 0.01818 | -0.0364 | 71.1936
10.5 | 1.2959 | 0.02126 | -0.0319 | 60.9548
11 | 1.2878 | 0.02526 | -0.0275 | 50.9818
11.5 | 1.2761 | 0.02991 | -0.0236 | 42.6647
12 | 1.2659 | 0.03498 | -0.0206 | 36.1893
12.5 | 1.2565 | 0.04042 | -0.0184 | 31.0861
13 | 1.2501 | 0.04597 | -0.0168 | 27.1938
13.5 | 1.2455 | 0.05168 | -0.0158 | 24.1002
14 | 1.2469 | 0.05713 | -0.0153 | 21.8257
14.5 | 1.2466 | 0.06299 | -0.0152 | 19.7904
15 | 1.2463 | 0.06912 | -0.0154 | 18.031
15.5 | 1.2474 | 0.07533 | -0.0161 | 16.5591

## 31. Re 500k Mach 0.50 (1)
BIGFOIL.COM POLAR EXPORT
NACA63-420 a=0.5
NACA63-420 a=0.5 |  |  |  | Cl Max: | 1.537 | at alpha= | 10.5 | deg
JavaFoil+Calcfoil stall+Eppler ext transition |  |  |  | L/D Max: | 72.398 | at alpha= | 6 | deg
Re: | 500000 |  |  | Cd Min: | 0.00944 | at alpha= | -4 | deg
Mach: | 0.5 |  |  | Cl=0 at alpha= | -2.6528 | deg
|  |  |  | @ Cl=0.1, Cd= | 0.0095541
|  |  |  | @ Cl=0.4, Cd= | 0.010582
|  |  |  | @ Cl=0.6, Cd= | 0.011414
alpha (deg) | Cl | Cd | Cm | Cl/Cd
-20 | -0.998 | 0.23502 | -0.017 | -4.247
-19.5 | -0.97 | 0.22953 | -0.018 | -4.225
-19 | -0.942 | 0.22133 | -0.018 | -4.256
-18.5 | -0.914 | 0.22238 | -0.018 | -4.109
-18 | -0.883 | 0.21008 | -0.018 | -4.204
-17.5 | -0.855 | 0.20597 | -0.018 | -4.15
-17 | -0.826 | 0.19815 | -0.018 | -4.171
-16.5 | -0.799 | 0.18978 | -0.019 | -4.209
-16 | -0.768 | 0.18313 | -0.018 | -4.193
-15.5 | -0.739 | 0.17861 | -0.018 | -4.14
-15 | -0.711 | 0.17758 | -0.019 | -4.004
-14.5 | -0.682 | 0.16673 | -0.018 | -4.088
-14 | -0.653 | 0.15882 | -0.018 | -4.109
-13.5 | -0.624 | 0.14847 | -0.018 | -4.205
-13 | -0.596 | 0.14543 | -0.019 | -4.097
-12.5 | -0.567 | 0.13676 | -0.018 | -4.143
-12 | -0.538 | 0.12722 | -0.018 | -4.227
-11.5 | -0.51 | 0.10936 | -0.02 | -4.667
-11 | -0.481 | 0.11012 | -0.019 | -4.369
-10.5 | -0.697 | 0.07235 | -0.011 | -9.628
-10 | -0.787 | 0.04662 | -0.037 | -16.875
-9.5 | -0.793 | 0.03543 | -0.04 | -22.385
-9 | -0.77 | 0.03037 | -0.041 | -25.365
-8.5 | -0.735 | 0.02547 | -0.043 | -28.847
-8 | -0.687 | 0.02302 | -0.044 | -29.848
-7.5 | -0.634 | 0.02107 | -0.045 | -30.111
-7 | -0.577 | 0.01945 | -0.046 | -29.685
-6.5 | -0.518 | 0.01803 | -0.047 | -28.708
-6 | -0.455 | 0.01685 | -0.048 | -27.025
-5.5 | -0.393 | 0.01453 | -0.049 | -27.053
-5 | -0.332 | 0.00985 | -0.051 | -33.77
-4.5 | -0.266 | 0.00983 | -0.053 | -27.091
-4 | -0.195 | 0.00944 | -0.053 | -20.618
-3.5 | -0.123 | 0.00964 | -0.054 | -12.737
-3 | -0.05 | 0.00954 | -0.054 | -5.29
-2.5 | 0.022 | 0.00949 | -0.055 | 2.329
-2 | 0.095 | 0.00955 | -0.056 | 9.933
-1.5 | 0.168 | 0.00961 | -0.056 | 17.431
-1 | 0.24 | 0.0097 | -0.057 | 24.769
-0.5 | 0.313 | 0.00981 | -0.058 | 31.905
0 | 0.374 | 0.0105 | -0.058 | 35.639
0.5 | 0.444 | 0.01072 | -0.059 | 41.403
1 | 0.513 | 0.01102 | -0.06 | 46.597
1.5 | 0.582 | 0.01132 | -0.06 | 51.453
2 | 0.651 | 0.01168 | -0.061 | 55.767
2.5 | 0.72 | 0.01205 | -0.062 | 59.723
3 | 0.788 | 0.01249 | -0.062 | 63.08
3.5 | 0.848 | 0.01296 | -0.063 | 65.421
4 | 0.914 | 0.01349 | -0.064 | 67.769
4.5 | 0.98 | 0.01409 | -0.064 | 69.515
5 | 1.045 | 0.01474 | -0.065 | 70.873
5.5 | 1.109 | 0.01544 | -0.065 | 71.867
6 | 1.172 | 0.01619 | -0.066 | 72.398
6.5 | 1.234 | 0.01709 | -0.067 | 72.176
7 | 1.294 | 0.01791 | -0.067 | 72.213
7.5 | 1.349 | 0.01904 | -0.068 | 70.854
8 | 1.402 | 0.02034 | -0.068 | 68.937
8.5 | 1.449 | 0.0219 | -0.069 | 66.187
9 | 1.489 | 0.02564 | -0.069 | 58.061
9.5 | 1.509 | 0.04046 | -0.069 | 37.296
10 | 1.531 | 0.04384 | -0.07 | 34.917
10.5 | 1.537 | 0.04759 | -0.07 | 32.294
11 | 1.507 | 0.05259 | -0.07 | 28.664
11.5 | 1.409 | 0.05862 | -0.071 | 24.042
12 | 0.83 | 0.10809 | -0.031 | 7.683
12.5 | 0.858 | 0.12934 | -0.03 | 6.631
13 | 0.886 | 0.14225 | -0.034 | 6.229
13.5 | 0.914 | 0.15065 | -0.034 | 6.064
14 | 0.942 | 0.15896 | -0.038 | 5.929
14.5 | 0.97 | 0.1645 | -0.039 | 5.898
15 | 0.999 | 0.17946 | -0.042 | 5.568
15.5 | 1.027 | 0.18239 | -0.043 | 5.634

## 32. Re 500k Mach 0.50 (2)
BIGFOIL.COM POLAR EXPORT
NACA63-420 a=0.5
NACA63-420 a=0.5 |  |  |  | Cl Max: | 1.2323 | at alpha= | 9.5 | deg
XFOIL ncrit=9 |  |  |  | L/D Max: | 72.7285 | at alpha= | 5.5 | deg
Re: | 500000 |  |  | Cd Min: | 0.17813 | at alpha= | -16.5 | deg
Mach: | 0.5 |  |  | Cl=0 at alpha= | -2.6438 | deg
|  |  |  | @ Cl=0.1, Cd= | 0.01148
|  |  |  | @ Cl=0.4, Cd= | 0.011624
|  |  |  | @ Cl=0.6, Cd= | 0.012003
alpha (deg) | Cl | Cd | Cm | Cl/Cd
-16.5 | -0.4119 | 0.17813 | -0.0158 | -2.3124
-16 | -0.4144 | 0.16373 | -0.0235 | -2.531
-15.5 | -0.3998 | 0.15486 | -0.0284 | -2.5817
-15 | -0.395 | 0.14407 | -0.0343 | -2.7417
-14.5 | -0.4067 | 0.12999 | -0.0423 | -3.1287
-14 | -0.4955 | 0.10339 | -0.059 | -4.7925
-13.5 | -0.5243 | 0.08997 | -0.0681 | -5.8275
-13 | -0.5579 | 0.07693 | -0.077 | -7.252
-12.5 | -0.5826 | 0.06618 | -0.0838 | -8.8033
-12 | -0.6012 | 0.05703 | -0.0888 | -10.5418
-11.5 | -0.6103 | 0.04968 | -0.0916 | -12.2846
-11 | -0.6089 | 0.04381 | -0.0928 | -13.8987
-10.5 | -0.6 | 0.03912 | -0.0925 | -15.3374
-9.5 | -0.5691 | 0.03164 | -0.0902 | -17.9867
-9 | -0.5533 | 0.02822 | -0.0883 | -19.6067
-8.5 | -0.5372 | 0.02499 | -0.0863 | -21.4966
-8 | -0.5213 | 0.02187 | -0.0839 | -23.8363
-7.5 | -0.5035 | 0.0192 | -0.0808 | -26.224
-7 | -0.4923 | 0.01712 | -0.0755 | -28.7558
-6.5 | -0.4652 | 0.01568 | -0.0705 | -29.6684
-6 | -0.423 | 0.01445 | -0.0672 | -29.2734
-5.5 | -0.3755 | 0.01315 | -0.0648 | -28.5551
-5 | -0.3239 | 0.01187 | -0.0629 | -27.2873
-4.5 | -0.2607 | 0.01139 | -0.062 | -22.8885
-4 | -0.1912 | 0.01133 | -0.0618 | -16.8756
-3.5 | -0.1208 | 0.0113 | -0.0618 | -10.6903
-3 | -0.0503 | 0.01135 | -0.0621 | -4.4317
-2.5 | 0.0203 | 0.01138 | -0.0624 | 1.7838
-2 | 0.0907 | 0.01148 | -0.0628 | 7.9007
-1.5 | 0.1602 | 0.01148 | -0.0632 | 13.9547
-1 | 0.2305 | 0.01145 | -0.0638 | 20.131
-0.5 | 0.2994 | 0.01156 | -0.0643 | 25.8997
0 | 0.3686 | 0.01157 | -0.0648 | 31.8583
0.5 | 0.4379 | 0.01169 | -0.0653 | 37.4594
1 | 0.5049 | 0.01179 | -0.0656 | 42.8244
1.5 | 0.5743 | 0.01192 | -0.066 | 48.1795
2 | 0.639 | 0.01213 | -0.0659 | 52.6793
2.5 | 0.7062 | 0.0123 | -0.0659 | 57.4146
3 | 0.7702 | 0.0126 | -0.0655 | 61.127
3.5 | 0.833 | 0.01286 | -0.0648 | 64.7745
4 | 0.8958 | 0.01318 | -0.0639 | 67.9666
4.5 | 0.9515 | 0.01354 | -0.0619 | 70.2733
5 | 1.0065 | 0.01397 | -0.0596 | 72.0472
5.5 | 1.0502 | 0.01444 | -0.0556 | 72.7285
6 | 1.0809 | 0.01523 | -0.0499 | 70.9718
6.5 | 1.1247 | 0.01589 | -0.0461 | 70.7804
7 | 1.1412 | 0.01736 | -0.0397 | 65.7373
7.5 | 1.16 | 0.01904 | -0.0341 | 60.9244
8 | 1.1751 | 0.02095 | -0.0282 | 56.0907
8.5 | 1.2099 | 0.02322 | -0.0267 | 52.1059
9 | 1.2244 | 0.02636 | -0.0231 | 46.4492
9.5 | 1.2323 | 0.03019 | -0.0197 | 40.8182
10 | 1.2323 | 0.03481 | -0.0164 | 35.4007
10.5 | 1.2195 | 0.0406 | -0.0134 | 30.0369
11 | 1.2015 | 0.04723 | -0.0112 | 25.4393
11.5 | 1.1895 | 0.05387 | -0.0098 | 22.0809
12 | 1.1798 | 0.06075 | -0.0092 | 19.4206
12.5 | 1.1711 | 0.06798 | -0.0092 | 17.2271
13 | 1.1695 | 0.07491 | -0.0096 | 15.6121
13.5 | 1.1657 | 0.0824 | -0.0106 | 14.1468
14 | 1.1653 | 0.08988 | -0.012 | 12.9651
14.5 | 1.1598 | 0.09827 | -0.0142 | 11.8022

## 33. Re 750k Mach 0.00 (1)
BIGFOIL.COM POLAR EXPORT
NACA63-420 a=0.5
NACA63-420 a=0.5 |  |  |  | Cl Max: | 1.754 | at alpha= | 16.5 | deg
JavaFoil+Calcfoil stall+Eppler ext transition |  |  |  | L/D Max: | 99.729 | at alpha= | 7 | deg
Re: | 750000 |  |  | Cd Min: | 0.0076 | at alpha= | -3.5 | deg
Mach: | 0 |  |  | Cl=0 at alpha= | -2.6508 | deg
|  |  |  | @ Cl=0.1, Cd= | 0.0076171
|  |  |  | @ Cl=0.4, Cd= | 0.0079924
|  |  |  | @ Cl=0.6, Cd= | 0.0086754
alpha (deg) | Cl | Cd | Cm | Cl/Cd
-20 | -1.024 | 0.16028 | -0.016 | -6.387
-19.5 | -1.037 | 0.15081 | -0.017 | -6.877
-19 | -1.049 | 0.14099 | -0.018 | -7.442
-18.5 | -1.06 | 0.13134 | -0.019 | -8.07
-18 | -1.072 | 0.11949 | -0.02 | -8.971
-17.5 | -1.071 | 0.11727 | -0.02 | -9.13
-17 | -1.084 | 0.10231 | -0.021 | -10.593
-16.5 | -1.111 | 0.0785 | -0.024 | -14.155
-16 | -1.119 | 0.06711 | -0.025 | -16.674
-15.5 | -1.119 | 0.05889 | -0.026 | -19
-15 | -1.11 | 0.05395 | -0.027 | -20.579
-14.5 | -1.1 | 0.04858 | -0.028 | -22.646
-14 | -1.086 | 0.04347 | -0.029 | -24.986
-13.5 | -1.071 | 0.03808 | -0.03 | -28.127
-13 | -1.048 | 0.03453 | -0.031 | -30.359
-12.5 | -1.022 | 0.03124 | -0.032 | -32.727
-12 | -0.992 | 0.0284 | -0.033 | -34.932
-11.5 | -0.958 | 0.02595 | -0.034 | -36.915
-11 | -0.925 | 0.0219 | -0.035 | -42.242
-10.5 | -0.884 | 0.02035 | -0.035 | -43.427
-10 | -0.837 | 0.01905 | -0.036 | -43.956
-9.5 | -0.79 | 0.01771 | -0.037 | -44.581
-9 | -0.74 | 0.01662 | -0.038 | -44.512
-8.5 | -0.688 | 0.01557 | -0.039 | -44.197
-8 | -0.635 | 0.01467 | -0.04 | -43.293
-7.5 | -0.581 | 0.01388 | -0.04 | -41.819
-7 | -0.525 | 0.01316 | -0.041 | -39.879
-6.5 | -0.471 | 0.01064 | -0.042 | -44.288
-6 | -0.417 | 0.00835 | -0.044 | -49.912
-5.5 | -0.355 | 0.00812 | -0.044 | -43.737
-5 | -0.294 | 0.00793 | -0.045 | -37.037
-4.5 | -0.231 | 0.00778 | -0.046 | -29.736
-4 | -0.169 | 0.00768 | -0.047 | -22.018
-3.5 | -0.106 | 0.0076 | -0.047 | -14.009
-3 | -0.044 | 0.00765 | -0.048 | -5.721
-2.5 | 0.019 | 0.00764 | -0.049 | 2.505
-2 | 0.082 | 0.0076 | -0.049 | 10.805
-1.5 | 0.145 | 0.00766 | -0.05 | 18.96
-1 | 0.208 | 0.00769 | -0.051 | 27.06
-0.5 | 0.271 | 0.0078 | -0.052 | 34.738
0 | 0.334 | 0.00792 | -0.052 | 42.201
0.5 | 0.397 | 0.008 | -0.053 | 49.615
1 | 0.456 | 0.00785 | -0.053 | 58.17
1.5 | 0.517 | 0.00842 | -0.054 | 61.365
2 | 0.577 | 0.0086 | -0.054 | 67.086
2.5 | 0.638 | 0.0088 | -0.055 | 72.466
3 | 0.698 | 0.00901 | -0.055 | 77.431
3.5 | 0.753 | 0.00927 | -0.056 | 81.242
4 | 0.812 | 0.00956 | -0.056 | 84.973
4.5 | 0.871 | 0.00983 | -0.057 | 88.581
5 | 0.929 | 0.01016 | -0.058 | 91.424
5.5 | 0.986 | 0.01049 | -0.058 | 94.011
6 | 1.043 | 0.01071 | -0.059 | 97.443
6.5 | 1.099 | 0.01113 | -0.059 | 98.75
7 | 1.155 | 0.01158 | -0.06 | 99.729
7.5 | 1.209 | 0.01216 | -0.06 | 99.4
8 | 1.262 | 0.01276 | -0.061 | 98.836
8.5 | 1.313 | 0.01343 | -0.061 | 97.743
9 | 1.362 | 0.01423 | -0.062 | 95.725
9.5 | 1.41 | 0.01518 | -0.062 | 92.888
10 | 1.455 | 0.01652 | -0.063 | 88.069
10.5 | 1.497 | 0.01909 | -0.063 | 78.383
11 | 1.523 | 0.02911 | -0.063 | 52.32
11.5 | 1.562 | 0.03062 | -0.063 | 50.996
12 | 1.597 | 0.03245 | -0.064 | 49.221
12.5 | 1.63 | 0.03424 | -0.064 | 47.602
13 | 1.66 | 0.03618 | -0.065 | 45.878
13.5 | 1.686 | 0.03827 | -0.065 | 44.066
14 | 1.707 | 0.04054 | -0.065 | 42.114
14.5 | 1.725 | 0.04303 | -0.066 | 40.083
15 | 1.738 | 0.04565 | -0.066 | 38.07
15.5 | 1.747 | 0.04828 | -0.067 | 36.195
16 | 1.753 | 0.05115 | -0.067 | 34.267
16.5 | 1.754 | 0.05429 | -0.067 | 32.317
17 | 1.752 | 0.05753 | -0.068 | 30.455
17.5 | 1.742 | 0.06152 | -0.068 | 28.317
18 | 1.729 | 0.06516 | -0.068 | 26.532
18.5 | 1.712 | 0.06918 | -0.068 | 24.741
19 | 1.691 | 0.07336 | -0.069 | 23.055
19.5 | 1.667 | 0.07831 | -0.069 | 21.29
20 | 1.64 | 0.08361 | -0.069 | 19.61

## 34. Re 750k Mach 0.00 (2)
BIGFOIL.COM POLAR EXPORT
NACA63-420 a=0.5
NACA63-420 a=0.5 |  |  |  | Cl Max: | 1.3302 | at alpha= | 19.5 | deg
XFOIL ncrit=9 |  |  |  | L/D Max: | 116.23 | at alpha= | 8 | deg
Re: | 750000 |  |  | Cd Min: | 0.11684 | at alpha= | 20 | deg
Mach: | 0 |  |  | Cl=0 at alpha= | -2.6538 | deg
|  |  |  | @ Cl=0.1, Cd= | 0.0083848
|  |  |  | @ Cl=0.4, Cd= | 0.0083727
|  |  |  | @ Cl=0.6, Cd= | 0.0085413
alpha (deg) | Cl | Cd | Cm | Cl/Cd
-20 | -1.0142 | 0.0947 | -0.0433 | -10.7096
-19.5 | -1.0176 | 0.0867 | -0.0479 | -11.737
-19 | -1.0178 | 0.07926 | -0.0523 | -12.8413
-17.5 | -0.9976 | 0.06056 | -0.0639 | -16.4729
-16.5 | -0.9835 | 0.05116 | -0.0665 | -19.224
-16 | -0.973 | 0.04693 | -0.0676 | -20.733
-15.5 | -0.9606 | 0.04303 | -0.0684 | -22.324
-15 | -0.9458 | 0.03956 | -0.0689 | -23.908
-14.5 | -0.9439 | 0.03528 | -0.0687 | -26.7545
-14 | -0.9311 | 0.03201 | -0.0684 | -29.0878
-13.5 | -0.9142 | 0.02914 | -0.068 | -31.3727
-13 | -0.8929 | 0.02679 | -0.0673 | -33.3296
-12.5 | -0.8747 | 0.0243 | -0.0661 | -35.9959
-12 | -0.864 | 0.02164 | -0.064 | -39.9261
-11.5 | -0.8403 | 0.01994 | -0.0621 | -42.1414
-11 | -0.815 | 0.0186 | -0.0596 | -43.8172
-10.5 | -0.8037 | 0.01711 | -0.0546 | -46.9725
-10 | -0.769 | 0.01619 | -0.0523 | -47.4985
-9.5 | -0.729 | 0.01527 | -0.0507 | -47.7407
-9 | -0.6846 | 0.01449 | -0.0496 | -47.2464
-8.5 | -0.6385 | 0.01372 | -0.0488 | -46.5379
-8 | -0.5908 | 0.01288 | -0.0482 | -45.8696
-7.5 | -0.5415 | 0.01213 | -0.0478 | -44.6414
-7 | -0.4903 | 0.01143 | -0.0477 | -42.8959
-6.5 | -0.4385 | 0.01067 | -0.0477 | -41.0965
-6 | -0.3871 | 0.00986 | -0.0477 | -39.2596
-5.5 | -0.334 | 0.00908 | -0.0479 | -36.7841
-5 | -0.2775 | 0.00869 | -0.0484 | -31.9333
-4.5 | -0.2193 | 0.00856 | -0.049 | -25.6192
-4 | -0.16 | 0.00849 | -0.0498 | -18.8457
-3.5 | -0.1005 | 0.00842 | -0.0506 | -11.9359
-3 | -0.0414 | 0.00842 | -0.0513 | -4.9169
-2.5 | 0.0184 | 0.00837 | -0.0522 | 2.1983
-2 | 0.0781 | 0.00837 | -0.053 | 9.3309
-1.5 | 0.1372 | 0.00841 | -0.0538 | 16.3139
-1 | 0.197 | 0.00834 | -0.0547 | 23.6211
-0.5 | 0.2564 | 0.00835 | -0.0555 | 30.7066
0 | 0.3156 | 0.00837 | -0.0563 | 37.7061
0.5 | 0.375 | 0.00836 | -0.0572 | 44.8565
1 | 0.4339 | 0.00839 | -0.0579 | 51.7163
1.5 | 0.493 | 0.00845 | -0.0588 | 58.3432
2 | 0.5517 | 0.00845 | -0.0595 | 65.2899
2.5 | 0.6099 | 0.00856 | -0.0602 | 71.25
3 | 0.6684 | 0.00859 | -0.061 | 77.8114
3.5 | 0.7259 | 0.0087 | -0.0616 | 83.4368
4 | 0.7834 | 0.00877 | -0.0622 | 89.3273
4.5 | 0.8398 | 0.00889 | -0.0626 | 94.4657
5 | 0.8962 | 0.009 | -0.0631 | 99.5778
5.5 | 0.9512 | 0.00919 | -0.0633 | 103.5038
6 | 1.0059 | 0.00934 | -0.0634 | 107.6981
6.5 | 1.0582 | 0.00955 | -0.0632 | 110.8063
7 | 1.1084 | 0.00984 | -0.0626 | 112.6423
7.5 | 1.1586 | 0.01007 | -0.062 | 115.0546
8 | 1.2053 | 0.01037 | -0.0609 | 116.2295
8.5 | 1.2447 | 0.01077 | -0.0585 | 115.571
9 | 1.2607 | 0.0113 | -0.0518 | 111.5664
9.5 | 1.2909 | 0.0124 | -0.0494 | 104.1048
10 | 1.3029 | 0.01417 | -0.0447 | 91.9478
10.5 | 1.3056 | 0.01674 | -0.0397 | 77.9928
11 | 1.3007 | 0.0201 | -0.0348 | 64.7114
11.5 | 1.2979 | 0.02366 | -0.0307 | 54.8563
12 | 1.2942 | 0.02757 | -0.0272 | 46.9423
12.5 | 1.2922 | 0.03172 | -0.0244 | 40.7377
13 | 1.2916 | 0.0361 | -0.0222 | 35.7784
13.5 | 1.2957 | 0.04034 | -0.0206 | 32.1195
14 | 1.3008 | 0.0447 | -0.0195 | 29.1007
14.5 | 1.306 | 0.04928 | -0.0187 | 26.5016
15 | 1.3099 | 0.05416 | -0.0182 | 24.1857
15.5 | 1.315 | 0.05914 | -0.018 | 22.2354
16 | 1.3172 | 0.0646 | -0.0181 | 20.3901
16.5 | 1.3176 | 0.0705 | -0.0186 | 18.6894
17 | 1.3193 | 0.07647 | -0.0194 | 17.2525
17.5 | 1.3231 | 0.0824 | -0.0205 | 16.057
18 | 1.3264 | 0.08851 | -0.0219 | 14.9859
18.5 | 1.3266 | 0.09521 | -0.0236 | 13.9334
19 | 1.328 | 0.10191 | -0.0257 | 13.0311
19.5 | 1.3302 | 0.10862 | -0.028 | 12.2464
20 | 1.3231 | 0.11684 | -0.0311 | 11.324

## 35. Re 750k Mach 0.10 (1)
BIGFOIL.COM POLAR EXPORT
NACA63-420 a=0.5
NACA63-420 a=0.5 |  |  |  | Cl Max: | 1.743 | at alpha= | 16 | deg
JavaFoil+Calcfoil stall+Eppler ext transition |  |  |  | L/D Max: | 99.13 | at alpha= | 7 | deg
Re: | 750000 |  |  | Cd Min: | 0.00761 | at alpha= | -2 | deg
Mach: | 0.1 |  |  | Cl=0 at alpha= | -2.6508 | deg
|  |  |  | @ Cl=0.1, Cd= | 0.0076208
|  |  |  | @ Cl=0.4, Cd= | 0.0080769
|  |  |  | @ Cl=0.6, Cd= | 0.0087133
alpha (deg) | Cl | Cd | Cm | Cl/Cd
-20 | -0.984 | 0.1649 | -0.016 | -5.966
-19.5 | -1.001 | 0.15546 | -0.017 | -6.437
-19 | -1.015 | 0.1461 | -0.017 | -6.95
-18.5 | -1.03 | 0.13549 | -0.018 | -7.602
-18 | -1.042 | 0.12539 | -0.019 | -8.313
-17.5 | -1.045 | 0.12255 | -0.019 | -8.527
-17 | -1.058 | 0.10931 | -0.021 | -9.674
-16.5 | -1.083 | 0.08724 | -0.023 | -12.409
-16 | -1.099 | 0.07198 | -0.025 | -15.266
-15.5 | -1.099 | 0.06495 | -0.026 | -16.914
-15 | -1.099 | 0.05639 | -0.027 | -19.481
-14.5 | -1.092 | 0.05027 | -0.028 | -21.717
-14 | -1.08 | 0.045 | -0.029 | -23.993
-13.5 | -1.065 | 0.04002 | -0.03 | -26.601
-13 | -1.046 | 0.03549 | -0.031 | -29.465
-12.5 | -1.021 | 0.03199 | -0.032 | -31.913
-12 | -0.992 | 0.02902 | -0.033 | -34.177
-11.5 | -0.959 | 0.02646 | -0.034 | -36.234
-11 | -0.927 | 0.02235 | -0.035 | -41.46
-10.5 | -0.885 | 0.02076 | -0.036 | -42.641
-10 | -0.839 | 0.01931 | -0.036 | -43.477
-9.5 | -0.792 | 0.01795 | -0.037 | -44.122
-9 | -0.742 | 0.01684 | -0.038 | -44.051
-8.5 | -0.69 | 0.01575 | -0.039 | -43.849
-8 | -0.637 | 0.01482 | -0.04 | -42.996
-7.5 | -0.583 | 0.01401 | -0.041 | -41.591
-7 | -0.527 | 0.0133 | -0.041 | -39.612
-6.5 | -0.47 | 0.01264 | -0.042 | -37.18
-6 | -0.419 | 0.00838 | -0.044 | -49.972
-5.5 | -0.357 | 0.00815 | -0.045 | -43.796
-5 | -0.295 | 0.00794 | -0.045 | -37.175
-4.5 | -0.233 | 0.00779 | -0.046 | -29.853
-4 | -0.17 | 0.00769 | -0.047 | -22.093
-3.5 | -0.107 | 0.00763 | -0.048 | -14.021
-3 | -0.044 | 0.00764 | -0.048 | -5.754
-2.5 | 0.019 | 0.00763 | -0.049 | 2.52
-2 | 0.083 | 0.00761 | -0.05 | 10.849
-1.5 | 0.146 | 0.00765 | -0.05 | 19.08
-1 | 0.209 | 0.0077 | -0.051 | 27.156
-0.5 | 0.272 | 0.00781 | -0.052 | 34.869
0 | 0.336 | 0.00792 | -0.052 | 42.376
0.5 | 0.399 | 0.00808 | -0.053 | 49.385
1 | 0.458 | 0.0079 | -0.053 | 58.015
1.5 | 0.519 | 0.00847 | -0.054 | 61.288
2 | 0.58 | 0.00865 | -0.054 | 67.001
2.5 | 0.64 | 0.00884 | -0.055 | 72.463
3 | 0.701 | 0.00907 | -0.056 | 77.307
3.5 | 0.756 | 0.00933 | -0.056 | 81.095
4 | 0.815 | 0.00961 | -0.057 | 84.854
4.5 | 0.874 | 0.0099 | -0.057 | 88.313
5 | 0.933 | 0.01023 | -0.058 | 91.134
5.5 | 0.991 | 0.01058 | -0.058 | 93.644
6 | 1.048 | 0.01081 | -0.059 | 96.924
6.5 | 1.104 | 0.01124 | -0.059 | 98.227
7 | 1.16 | 0.0117 | -0.06 | 99.13
7.5 | 1.214 | 0.01229 | -0.061 | 98.79
8 | 1.267 | 0.01291 | -0.061 | 98.148
8.5 | 1.318 | 0.01358 | -0.062 | 97.024
9 | 1.367 | 0.01442 | -0.062 | 94.827
9.5 | 1.415 | 0.01536 | -0.063 | 92.114
10 | 1.46 | 0.01676 | -0.063 | 87.109
10.5 | 1.501 | 0.01951 | -0.063 | 76.953
11 | 1.528 | 0.02947 | -0.063 | 51.833
11.5 | 1.566 | 0.03113 | -0.063 | 50.298
12 | 1.6 | 0.03296 | -0.064 | 48.565
12.5 | 1.633 | 0.03483 | -0.064 | 46.867
13 | 1.662 | 0.03684 | -0.065 | 45.099
13.5 | 1.687 | 0.039 | -0.065 | 43.25
14 | 1.706 | 0.0412 | -0.066 | 41.418
14.5 | 1.722 | 0.04382 | -0.066 | 39.292
15 | 1.733 | 0.04655 | -0.066 | 37.224
15.5 | 1.74 | 0.04942 | -0.067 | 35.202
16 | 1.743 | 0.05247 | -0.067 | 33.21
16.5 | 1.741 | 0.05571 | -0.067 | 31.252
17 | 1.735 | 0.05916 | -0.068 | 29.328
17.5 | 1.722 | 0.06276 | -0.068 | 27.435
18 | 1.704 | 0.06691 | -0.068 | 25.475
18.5 | 1.683 | 0.07108 | -0.069 | 23.675
19 | 1.657 | 0.07594 | -0.069 | 21.825
19.5 | 1.629 | 0.08076 | -0.069 | 20.17
20 | 1.597 | 0.08668 | -0.069 | 18.42

## 36. Re 750k Mach 0.10 (2)
BIGFOIL.COM POLAR EXPORT
NACA63-420 a=0.5
NACA63-420 a=0.5 |  |  |  | Cl Max: | 1.3199 | at alpha= | 19.5 | deg
XFOIL ncrit=9 |  |  |  | L/D Max: | 115.424 | at alpha= | 8 | deg
Re: | 750000 |  |  | Cd Min: | 0.12017 | at alpha= | 20 | deg
Mach: | 0.1 |  |  | Cl=0 at alpha= | -2.6542 | deg
|  |  |  | @ Cl=0.1, Cd= | 0.0084136
|  |  |  | @ Cl=0.4, Cd= | 0.0084129
|  |  |  | @ Cl=0.6, Cd= | 0.0085665
alpha (deg) | Cl | Cd | Cm | Cl/Cd
-20 | -0.9922 | 0.09987 | -0.0415 | -9.9349
-19.5 | -0.998 | 0.09124 | -0.0467 | -10.9382
-19 | -1.0009 | 0.08321 | -0.0514 | -12.0286
-18.5 | -1.0007 | 0.07601 | -0.0554 | -13.1654
-18 | -0.9983 | 0.06943 | -0.059 | -14.3785
-17.5 | -0.9855 | 0.06338 | -0.0637 | -15.5491
-17 | -0.9801 | 0.05824 | -0.0654 | -16.8286
-16.5 | -0.9732 | 0.05336 | -0.0669 | -18.2384
-16 | -0.9633 | 0.0489 | -0.0682 | -19.6994
-15.5 | -0.9517 | 0.04483 | -0.0691 | -21.2291
-15 | -0.9369 | 0.04116 | -0.0697 | -22.7624
-14.5 | -0.934 | 0.03687 | -0.0698 | -25.3322
-14 | -0.9226 | 0.03339 | -0.0696 | -27.631
-13.5 | -0.9066 | 0.03034 | -0.0692 | -29.8813
-13 | -0.8864 | 0.0278 | -0.0686 | -31.8849
-12.5 | -0.8643 | 0.02546 | -0.0677 | -33.9474
-12 | -0.8575 | 0.02241 | -0.0656 | -38.2642
-11.5 | -0.8349 | 0.02053 | -0.0638 | -40.6673
-11 | -0.8103 | 0.01903 | -0.0615 | -42.5801
-10.5 | -0.7979 | 0.01738 | -0.057 | -45.9091
-9.5 | -0.7295 | 0.01552 | -0.052 | -47.0039
-9 | -0.6872 | 0.01463 | -0.0505 | -46.972
-8.5 | -0.6412 | 0.01384 | -0.0496 | -46.3295
-8 | -0.5935 | 0.01299 | -0.0489 | -45.689
-7.5 | -0.5439 | 0.01227 | -0.0484 | -44.3276
-7 | -0.4926 | 0.01154 | -0.0483 | -42.6863
-6.5 | -0.4404 | 0.01079 | -0.0482 | -40.8156
-6 | -0.3889 | 0.00998 | -0.0482 | -38.9679
-5.5 | -0.3358 | 0.00916 | -0.0483 | -36.6594
-5 | -0.2792 | 0.00873 | -0.0488 | -31.9817
-4 | -0.1611 | 0.00851 | -0.0501 | -18.9307
-3.5 | -0.1012 | 0.00844 | -0.0509 | -11.9905
-3 | -0.0417 | 0.00845 | -0.0516 | -4.9349
-2.5 | 0.0186 | 0.0084 | -0.0525 | 2.2143
-2 | 0.0787 | 0.00841 | -0.0533 | 9.3579
-1.5 | 0.1382 | 0.00842 | -0.0541 | 16.4133
-1 | 0.1983 | 0.00838 | -0.055 | 23.6635
-0.5 | 0.258 | 0.00838 | -0.0558 | 30.7876
0 | 0.3177 | 0.0084 | -0.0566 | 37.8214
0.5 | 0.3774 | 0.00839 | -0.0575 | 44.9821
1 | 0.4366 | 0.00845 | -0.0582 | 51.6686
1.5 | 0.4961 | 0.00847 | -0.0591 | 58.5714
2 | 0.5551 | 0.00849 | -0.0598 | 65.3828
2.5 | 0.6138 | 0.00859 | -0.0605 | 71.4552
3 | 0.6726 | 0.00864 | -0.0613 | 77.8472
3.5 | 0.7304 | 0.00878 | -0.0619 | 83.1891
4 | 0.7883 | 0.00882 | -0.0625 | 89.3764
4.5 | 0.8449 | 0.00897 | -0.0628 | 94.1918
5 | 0.9017 | 0.00906 | -0.0632 | 99.5254
5.5 | 0.9568 | 0.00928 | -0.0634 | 103.1034
6 | 1.0118 | 0.00941 | -0.0635 | 107.5239
6.5 | 1.0644 | 0.00963 | -0.0632 | 110.5296
7 | 1.1148 | 0.00991 | -0.0626 | 112.4924
7.5 | 1.1642 | 0.01018 | -0.0617 | 114.3615
8 | 1.2108 | 0.01049 | -0.0605 | 115.4242
8.5 | 1.2488 | 0.01091 | -0.0577 | 114.4638
9.5 | 1.2903 | 0.01275 | -0.048 | 101.2
10 | 1.3015 | 0.01466 | -0.0434 | 88.779
10.5 | 1.302 | 0.01745 | -0.0383 | 74.6132
11 | 1.298 | 0.02086 | -0.0336 | 62.2244
11.5 | 1.2944 | 0.02456 | -0.0296 | 52.7036
12 | 1.2902 | 0.02859 | -0.0261 | 45.1277
12.5 | 1.2878 | 0.0329 | -0.0234 | 39.1429
13 | 1.2862 | 0.03745 | -0.0213 | 34.3445
13.5 | 1.2911 | 0.04174 | -0.0199 | 30.932
14 | 1.2948 | 0.04633 | -0.0188 | 27.9473
14.5 | 1.2991 | 0.05109 | -0.018 | 25.4277
15 | 1.3044 | 0.05594 | -0.0176 | 23.3178
15.5 | 1.3082 | 0.06115 | -0.0175 | 21.3933
16 | 1.3088 | 0.06692 | -0.0178 | 19.5577
16.5 | 1.3114 | 0.07268 | -0.0183 | 18.0435
17 | 1.3135 | 0.07873 | -0.0192 | 16.6836
17.5 | 1.3142 | 0.08514 | -0.0205 | 15.4358
18 | 1.3186 | 0.09125 | -0.022 | 14.4504
18.5 | 1.316 | 0.09845 | -0.024 | 13.3672
19 | 1.3198 | 0.10494 | -0.0261 | 12.5767
19.5 | 1.3199 | 0.11208 | -0.0286 | 11.7764
20 | 1.3141 | 0.12017 | -0.0318 | 10.9353

## 37. Re 750k Mach 0.25 (1)
BIGFOIL.COM POLAR EXPORT
NACA63-420 a=0.5
NACA63-420 a=0.5 |  |  |  | Cl Max: | 1.688 | at alpha= | 14.5 | deg
JavaFoil+Calcfoil stall+Eppler ext transition |  |  |  | L/D Max: | 95.834 | at alpha= | 7 | deg
Re: | 750000 |  |  | Cd Min: | 0.00764 | at alpha= | 0.5 | deg
Mach: | 0.25 |  |  | Cl=0 at alpha= | -2.6538 | deg
|  |  |  | @ Cl=0.1, Cd= | 0.0077577
|  |  |  | @ Cl=0.4, Cd= | 0.0076862
|  |  |  | @ Cl=0.6, Cd= | 0.0089313
alpha (deg) | Cl | Cd | Cm | Cl/Cd
-19 | -0.737 | 0.17339 | -0.015 | -4.25
-18.5 | -0.781 | 0.16353 | -0.016 | -4.776
-18 | -0.819 | 0.15746 | -0.016 | -5.199
-17.5 | -0.856 | 0.14339 | -0.018 | -5.97
-17 | -0.887 | 0.13404 | -0.018 | -6.62
-16.5 | -0.914 | 0.1237 | -0.019 | -7.387
-16 | -0.934 | 0.11701 | -0.02 | -7.984
-15.5 | -0.958 | 0.10138 | -0.022 | -9.451
-15 | -0.984 | 0.0847 | -0.025 | -11.616
-14.5 | -1.005 | 0.07053 | -0.027 | -14.243
-14 | -1.027 | 0.05441 | -0.029 | -18.875
-13.5 | -1.026 | 0.04774 | -0.03 | -21.484
-13 | -1.018 | 0.04207 | -0.031 | -24.188
-12.5 | -1.004 | 0.03731 | -0.032 | -26.905
-12 | -0.984 | 0.03312 | -0.033 | -29.707
-11.5 | -0.958 | 0.02976 | -0.034 | -32.185
-11 | -0.926 | 0.02691 | -0.035 | -34.425
-10.5 | -0.889 | 0.02458 | -0.036 | -36.171
-10 | -0.85 | 0.0209 | -0.037 | -40.661
-9.5 | -0.803 | 0.01944 | -0.038 | -41.299
-9 | -0.754 | 0.0181 | -0.039 | -41.652
-8.5 | -0.703 | 0.01683 | -0.04 | -41.748
-8 | -0.649 | 0.01573 | -0.041 | -41.27
-7.5 | -0.594 | 0.01479 | -0.041 | -40.156
-7 | -0.537 | 0.01397 | -0.042 | -38.473
-6.5 | -0.48 | 0.01321 | -0.043 | -36.296
-6 | -0.424 | 0.01038 | -0.045 | -40.884
-5.5 | -0.367 | 0.00831 | -0.046 | -44.096
-5 | -0.303 | 0.00808 | -0.047 | -37.484
-4.5 | -0.239 | 0.00796 | -0.047 | -30.027
-4 | -0.175 | 0.00782 | -0.048 | -22.309
-3.5 | -0.11 | 0.00777 | -0.049 | -14.153
-3 | -0.045 | 0.00772 | -0.05 | -5.849
-2.5 | 0.02 | 0.00781 | -0.05 | 2.532
-2 | 0.085 | 0.00776 | -0.051 | 10.934
-1.5 | 0.15 | 0.00775 | -0.052 | 19.335
-1 | 0.215 | 0.00785 | -0.052 | 27.38
-0.5 | 0.28 | 0.00796 | -0.053 | 35.19
0 | 0.345 | 0.00811 | -0.054 | 42.559
0.5 | 0.406 | 0.00764 | -0.054 | 53.119
1 | 0.468 | 0.00851 | -0.055 | 55.042
1.5 | 0.531 | 0.00871 | -0.055 | 61.016
2 | 0.594 | 0.00891 | -0.056 | 66.603
2.5 | 0.656 | 0.00913 | -0.056 | 71.849
3 | 0.718 | 0.00938 | -0.057 | 76.5
3.5 | 0.774 | 0.00967 | -0.057 | 80.041
4 | 0.835 | 0.00999 | -0.058 | 83.599
4.5 | 0.895 | 0.0103 | -0.059 | 86.887
5 | 0.955 | 0.01069 | -0.059 | 89.294
5.5 | 1.014 | 0.01109 | -0.06 | 91.416
6 | 1.072 | 0.01135 | -0.06 | 94.469
6.5 | 1.13 | 0.01182 | -0.061 | 95.608
7 | 1.187 | 0.01238 | -0.061 | 95.834
7.5 | 1.241 | 0.01304 | -0.062 | 95.219
8 | 1.295 | 0.01373 | -0.062 | 94.318
8.5 | 1.346 | 0.0145 | -0.063 | 92.858
9 | 1.395 | 0.01547 | -0.064 | 90.182
9.5 | 1.442 | 0.01667 | -0.064 | 86.494
10 | 1.484 | 0.01928 | -0.064 | 76.992
10.5 | 1.517 | 0.02647 | -0.064 | 57.321
11 | 1.55 | 0.03191 | -0.065 | 48.577
11.5 | 1.584 | 0.03388 | -0.065 | 46.759
12 | 1.615 | 0.03591 | -0.065 | 44.967
12.5 | 1.641 | 0.03821 | -0.066 | 42.939
13 | 1.663 | 0.04052 | -0.066 | 41.035
13.5 | 1.679 | 0.04307 | -0.067 | 38.983
14 | 1.686 | 0.04596 | -0.067 | 36.694
14.5 | 1.688 | 0.04882 | -0.067 | 34.58
15 | 1.683 | 0.05225 | -0.068 | 32.209
15.5 | 1.671 | 0.05581 | -0.068 | 29.945
16 | 1.652 | 0.0599 | -0.068 | 27.582
16.5 | 1.626 | 0.06461 | -0.069 | 25.163
17 | 1.592 | 0.06935 | -0.069 | 22.956
17.5 | 1.546 | 0.0753 | -0.069 | 20.534
18 | 1.494 | 0.08054 | -0.069 | 18.548
18.5 | 1.433 | 0.08791 | -0.069 | 16.304
19 | 1.363 | 0.09803 | -0.069 | 13.905
19.5 | 1.281 | 0.11322 | -0.067 | 11.315

## 38. Re 750k Mach 0.25 (2)
BIGFOIL.COM POLAR EXPORT
NACA63-420 a=0.5
NACA63-420 a=0.5 |  |  |  | Cl Max: | 1.2936 | at alpha= | 10 | deg
XFOIL ncrit=9 |  |  |  | L/D Max: | 110.789 | at alpha= | 7.5 | deg
Re: | 750000 |  |  | Cd Min: | 0.14084 | at alpha= | -20 | deg
Mach: | 0.25 |  |  | Cl=0 at alpha= | -2.6576 | deg
|  |  |  | @ Cl=0.1, Cd= | 0.0086058
|  |  |  | @ Cl=0.4, Cd= | 0.0085947
|  |  |  | @ Cl=0.6, Cd= | 0.008787
alpha (deg) | Cl | Cd | Cm | Cl/Cd
-20 | -0.8059 | 0.14084 | -0.0211 | -5.7221
-19.5 | -0.8497 | 0.12376 | -0.0324 | -6.8657
-19 | -0.8745 | 0.1107 | -0.041 | -7.8997
-18.5 | -0.8872 | 0.09827 | -0.0511 | -9.0282
-17.5 | -0.9106 | 0.08059 | -0.0603 | -11.2992
-17 | -0.9111 | 0.07343 | -0.064 | -12.4077
-16.5 | -0.9099 | 0.06682 | -0.067 | -13.6172
-16 | -0.9059 | 0.06072 | -0.0697 | -14.9193
-15.5 | -0.8997 | 0.05518 | -0.0718 | -16.3048
-15 | -0.8906 | 0.05028 | -0.0732 | -17.7128
-14.5 | -0.8819 | 0.04561 | -0.0742 | -19.3357
-14 | -0.8744 | 0.04119 | -0.0747 | -21.2285
-13.5 | -0.863 | 0.03733 | -0.0748 | -23.1181
-13 | -0.8475 | 0.03389 | -0.0747 | -25.0074
-12.5 | -0.831 | 0.03073 | -0.074 | -27.042
-12 | -0.8173 | 0.02749 | -0.073 | -29.7308
-11.5 | -0.8036 | 0.02449 | -0.0716 | -32.8134
-11 | -0.7827 | 0.02213 | -0.07 | -35.3683
-10.5 | -0.7588 | 0.02016 | -0.0679 | -37.6389
-10 | -0.7483 | 0.01791 | -0.0641 | -41.7811
-9.5 | -0.7288 | 0.01668 | -0.0594 | -43.693
-9 | -0.6943 | 0.01564 | -0.0565 | -44.3926
-8.5 | -0.6506 | 0.01473 | -0.0548 | -44.1684
-8 | -0.605 | 0.01379 | -0.0533 | -43.8724
-7.5 | -0.5566 | 0.01294 | -0.0522 | -43.0139
-7 | -0.5052 | 0.01211 | -0.0516 | -41.7176
-6.5 | -0.4523 | 0.01135 | -0.0511 | -39.8502
-6 | -0.3992 | 0.01052 | -0.0509 | -37.9468
-5.5 | -0.3455 | 0.00959 | -0.0507 | -36.0271
-5 | -0.289 | 0.00899 | -0.0509 | -32.1468
-4.5 | -0.2284 | 0.00877 | -0.0514 | -26.0433
-4 | -0.1669 | 0.00863 | -0.052 | -19.3395
-3.5 | -0.1052 | 0.00862 | -0.0527 | -12.2042
-3 | -0.0428 | 0.00858 | -0.0535 | -4.9883
-2.5 | 0.0197 | 0.00858 | -0.0543 | 2.296
-2 | 0.0812 | 0.00863 | -0.055 | 9.409
-1.5 | 0.1434 | 0.00855 | -0.0559 | 16.7719
-1 | 0.2056 | 0.00857 | -0.0567 | 23.9907
-0.5 | 0.267 | 0.00858 | -0.0575 | 31.1189
0 | 0.3292 | 0.0086 | -0.0584 | 38.2791
0.5 | 0.3904 | 0.00859 | -0.0591 | 45.4482
1.5 | 0.5132 | 0.00865 | -0.0607 | 59.3295
2 | 0.5741 | 0.00877 | -0.0614 | 65.4618
2.5 | 0.635 | 0.00881 | -0.0621 | 72.0772
3 | 0.6951 | 0.00892 | -0.0627 | 77.926
3.5 | 0.7552 | 0.00901 | -0.0633 | 83.818
4 | 0.8145 | 0.00912 | -0.0637 | 89.3092
4.5 | 0.8733 | 0.00926 | -0.064 | 94.3089
5 | 0.9311 | 0.00944 | -0.0641 | 98.6335
5.5 | 0.9883 | 0.00963 | -0.0641 | 102.6272
6 | 1.0428 | 0.00989 | -0.0636 | 105.4398
6.5 | 1.0957 | 0.01011 | -0.0628 | 108.3778
7 | 1.1468 | 0.01041 | -0.0618 | 110.1633
7.5 | 1.1932 | 0.01077 | -0.0599 | 110.7892
8 | 1.2315 | 0.01123 | -0.0566 | 109.6616
9 | 1.2767 | 0.01291 | -0.0464 | 98.8923
9.5 | 1.2896 | 0.01492 | -0.0418 | 86.4343
10 | 1.2936 | 0.01768 | -0.037 | 73.1674
10.5 | 1.286 | 0.02141 | -0.0319 | 60.0654
11 | 1.2781 | 0.02551 | -0.0275 | 50.1019
11.5 | 1.2722 | 0.02987 | -0.024 | 42.5912
12 | 1.2655 | 0.03473 | -0.0211 | 36.4382
12.5 | 1.2619 | 0.03967 | -0.019 | 31.8099
13 | 1.2621 | 0.0446 | -0.0174 | 28.2982
13.5 | 1.2638 | 0.04965 | -0.0163 | 25.4542
14 | 1.2691 | 0.05461 | -0.0157 | 23.2393
14.5 | 1.2721 | 0.06002 | -0.0154 | 21.1946
15 | 1.2742 | 0.06573 | -0.0154 | 19.3854

## 39. Re 750k Mach 0.50 (1)
BIGFOIL.COM POLAR EXPORT
NACA63-420 a=0.5
NACA63-420 a=0.5 |  |  |  | Cl Max: | 1.541 | at alpha= | 10.5 | deg
JavaFoil+Calcfoil stall+Eppler ext transition |  |  |  | L/D Max: | 82.29 | at alpha= | 6 | deg
Re: | 750000 |  |  | Cd Min: | 0.00829 | at alpha= | -2.5 | deg
Mach: | 0.5 |  |  | Cl=0 at alpha= | -2.6528 | deg
|  |  |  | @ Cl=0.1, Cd= | 0.0084721
|  |  |  | @ Cl=0.4, Cd= | 0.0092389
|  |  |  | @ Cl=0.6, Cd= | 0.0099749
alpha (deg) | Cl | Cd | Cm | Cl/Cd
-20 | -0.998 | 0.21326 | -0.017 | -4.681
-19.5 | -0.97 | 0.21212 | -0.018 | -4.572
-19 | -0.942 | 0.19935 | -0.018 | -4.725
-18.5 | -0.914 | 0.20168 | -0.018 | -4.531
-18 | -0.883 | 0.19536 | -0.018 | -4.522
-17.5 | -0.855 | 0.18845 | -0.018 | -4.536
-17 | -0.827 | 0.18106 | -0.018 | -4.565
-16.5 | -0.799 | 0.17438 | -0.019 | -4.583
-16 | -0.768 | 0.16761 | -0.018 | -4.582
-15.5 | -0.739 | 0.16302 | -0.018 | -4.536
-15 | -0.711 | 0.15945 | -0.019 | -4.46
-14.5 | -0.682 | 0.15286 | -0.019 | -4.462
-14 | -0.653 | 0.14426 | -0.018 | -4.525
-13.5 | -0.624 | 0.13425 | -0.018 | -4.651
-13 | -0.596 | 0.13065 | -0.019 | -4.561
-12.5 | -0.567 | 0.12599 | -0.018 | -4.499
-12 | -0.538 | 0.11824 | -0.018 | -4.548
-11.5 | -0.511 | 0.10649 | -0.02 | -4.794
-11 | -0.481 | 0.11066 | -0.019 | -4.347
-10.5 | -0.697 | 0.0701 | -0.012 | -9.939
-10 | -0.796 | 0.04109 | -0.038 | -19.373
-9.5 | -0.798 | 0.03228 | -0.04 | -24.733
-9 | -0.774 | 0.02784 | -0.042 | -27.807
-8.5 | -0.739 | 0.02309 | -0.043 | -31.988
-8 | -0.69 | 0.0209 | -0.044 | -33.025
-7.5 | -0.637 | 0.0191 | -0.045 | -33.363
-7 | -0.58 | 0.01764 | -0.046 | -32.871
-6.5 | -0.52 | 0.01636 | -0.047 | -31.779
-6 | -0.457 | 0.01529 | -0.048 | -29.915
-5.5 | -0.395 | 0.01299 | -0.05 | -30.415
-5 | -0.337 | 0.00892 | -0.052 | -37.795
-4.5 | -0.266 | 0.00858 | -0.053 | -31.033
-4 | -0.195 | 0.00845 | -0.054 | -23.044
-3.5 | -0.123 | 0.00839 | -0.055 | -14.637
-3 | -0.05 | 0.00832 | -0.055 | -6.061
-2.5 | 0.022 | 0.00829 | -0.056 | 2.668
-2 | 0.095 | 0.00847 | -0.056 | 11.203
-1.5 | 0.168 | 0.0085 | -0.057 | 19.708
-1 | 0.24 | 0.00858 | -0.058 | 28.026
-0.5 | 0.313 | 0.00867 | -0.058 | 36.102
0 | 0.377 | 0.00916 | -0.059 | 41.133
0.5 | 0.447 | 0.0094 | -0.059 | 47.54
1 | 0.517 | 0.00963 | -0.06 | 53.666
1.5 | 0.586 | 0.00991 | -0.061 | 59.151
2 | 0.655 | 0.01023 | -0.061 | 64.018
2.5 | 0.724 | 0.0106 | -0.062 | 68.32
3 | 0.792 | 0.01095 | -0.063 | 72.366
3.5 | 0.853 | 0.01136 | -0.063 | 75.074
4 | 0.919 | 0.01182 | -0.064 | 77.769
4.5 | 0.985 | 0.0124 | -0.065 | 79.447
5 | 1.05 | 0.01301 | -0.065 | 80.771
5.5 | 1.115 | 0.01361 | -0.066 | 81.913
6 | 1.178 | 0.01432 | -0.066 | 82.29
6.5 | 1.24 | 0.01515 | -0.067 | 81.841
7 | 1.3 | 0.01588 | -0.068 | 81.87
7.5 | 1.356 | 0.01692 | -0.068 | 80.168
8 | 1.409 | 0.01823 | -0.069 | 77.281
8.5 | 1.455 | 0.02001 | -0.069 | 72.709
9 | 1.493 | 0.02391 | -0.07 | 62.432
9.5 | 1.512 | 0.03756 | -0.069 | 40.269
10 | 1.534 | 0.04058 | -0.07 | 37.802
10.5 | 1.541 | 0.04418 | -0.07 | 34.871
11 | 1.511 | 0.04868 | -0.071 | 31.034
11.5 | 1.413 | 0.05437 | -0.071 | 25.986
12 | 0.831 | 0.10582 | -0.033 | 7.855
12.5 | 0.858 | 0.11758 | -0.03 | 7.295
13 | 0.886 | 0.1313 | -0.034 | 6.749
13.5 | 0.914 | 0.13718 | -0.035 | 6.661
14 | 0.943 | 0.14272 | -0.038 | 6.604
14.5 | 0.971 | 0.15175 | -0.039 | 6.396
15 | 0.999 | 0.15976 | -0.042 | 6.255
15.5 | 1.028 | 0.16923 | -0.044 | 6.076

## 40. Re 750k Mach 0.50 (2)
BIGFOIL.COM POLAR EXPORT
NACA63-420 a=0.5
NACA63-420 a=0.5 |  |  |  | Cl Max: | 1.2567 | at alpha= | 9 | deg
XFOIL ncrit=9 |  |  |  | L/D Max: | 89.3661 | at alpha= | 5.5 | deg
Re: | 750000 |  |  | Cd Min: | 0.16864 | at alpha= | -16.5 | deg
Mach: | 0.5 |  |  | Cl=0 at alpha= | -2.6558 | deg
|  |  |  | @ Cl=0.1, Cd= | 0.0094073
|  |  |  | @ Cl=0.4, Cd= | 0.0095432
|  |  |  | @ Cl=0.6, Cd= | 0.0098253
alpha (deg) | Cl | Cd | Cm | Cl/Cd
-16.5 | -0.4432 | 0.16864 | -0.0181 | -2.6281
-16 | -0.4494 | 0.15451 | -0.026 | -2.9085
-15.5 | -0.4304 | 0.1475 | -0.0303 | -2.918
-15 | -0.434 | 0.13543 | -0.0374 | -3.2046
-14.5 | -0.5188 | 0.10979 | -0.0534 | -4.7254
-14 | -0.576 | 0.09183 | -0.066 | -6.2725
-13.5 | -0.6113 | 0.07856 | -0.0751 | -7.7813
-13 | -0.6312 | 0.06842 | -0.0814 | -9.2254
-12.5 | -0.6434 | 0.05975 | -0.0861 | -10.7682
-12 | -0.6495 | 0.05239 | -0.0893 | -12.3974
-11.5 | -0.6497 | 0.04622 | -0.0909 | -14.0567
-11 | -0.6436 | 0.04098 | -0.0914 | -15.7052
-10.5 | -0.633 | 0.0366 | -0.0908 | -17.2951
-10 | -0.6234 | 0.03246 | -0.0897 | -19.2052
-9.5 | -0.6127 | 0.0285 | -0.0883 | -21.4982
-9 | -0.597 | 0.02507 | -0.0865 | -23.8133
-8.5 | -0.5818 | 0.02176 | -0.0842 | -26.7371
-8 | -0.5635 | 0.0189 | -0.0814 | -29.8148
-7.5 | -0.5458 | 0.01659 | -0.0773 | -32.8993
-7 | -0.5253 | 0.01513 | -0.0715 | -34.7191
-6.5 | -0.4839 | 0.0139 | -0.0678 | -34.8129
-6 | -0.4336 | 0.01288 | -0.0652 | -33.6646
-5.5 | -0.3783 | 0.01184 | -0.0635 | -31.951
-5 | -0.3222 | 0.0107 | -0.062 | -30.1121
-4.5 | -0.2618 | 0.00979 | -0.0611 | -26.7416
-4 | -0.1928 | 0.00944 | -0.061 | -20.4237
-3.5 | -0.1214 | 0.00938 | -0.0613 | -12.9424
-3 | -0.0495 | 0.00936 | -0.0617 | -5.2885
-2.5 | 0.0224 | 0.00933 | -0.0623 | 2.4009
-2 | 0.0936 | 0.00941 | -0.0628 | 9.9469
-1.5 | 0.1648 | 0.00938 | -0.0635 | 17.5693
-1 | 0.236 | 0.00944 | -0.0642 | 25
-0.5 | 0.3063 | 0.00946 | -0.0649 | 32.3784
0 | 0.377 | 0.00952 | -0.0656 | 39.6008
0.5 | 0.4464 | 0.00959 | -0.0661 | 46.5485
1.5 | 0.5849 | 0.00979 | -0.0671 | 59.7446
2 | 0.6533 | 0.00995 | -0.0674 | 65.6583
2.5 | 0.7207 | 0.01009 | -0.0674 | 71.4272
3 | 0.787 | 0.01032 | -0.0672 | 76.2597
4 | 0.9148 | 0.01085 | -0.0659 | 84.3134
4.5 | 0.9741 | 0.01115 | -0.0643 | 87.3632
5 | 1.0291 | 0.01156 | -0.062 | 89.0225
5.5 | 1.0715 | 0.01199 | -0.0575 | 89.3661
6 | 1.1078 | 0.01276 | -0.0526 | 86.8182
6.5 | 1.1416 | 0.01378 | -0.0478 | 82.8447
7 | 1.1706 | 0.01514 | -0.0429 | 77.3184
7.5 | 1.1976 | 0.01681 | -0.0382 | 71.2433
8 | 1.2191 | 0.01884 | -0.0332 | 64.7081
8.5 | 1.2343 | 0.02119 | -0.0279 | 58.2492
9 | 1.2567 | 0.02433 | -0.0257 | 51.6523
9.5 | 1.2536 | 0.02876 | -0.0215 | 43.5883
10.5 | 1.2165 | 0.04073 | -0.0143 | 29.8674
11 | 1.2036 | 0.04702 | -0.0121 | 25.5976
11.5 | 1.1928 | 0.05356 | -0.0107 | 22.2704
12 | 1.1851 | 0.06029 | -0.01 | 19.6567
12.5 | 1.1836 | 0.06683 | -0.0098 | 17.7106
13 | 1.1835 | 0.07356 | -0.01 | 16.0889
13.5 | 1.1845 | 0.08053 | -0.0108 | 14.7088
14 | 1.1832 | 0.08804 | -0.0121 | 13.4393

## 41. Re 1M Mach 0.00 (1)
BIGFOIL.COM POLAR EXPORT
NACA63-420 a=0.5
NACA63-420 a=0.5 |  |  |  | Cl Max: | 1.758 | at alpha= | 16.5 | deg
JavaFoil+Calcfoil stall+Eppler ext transition |  |  |  | L/D Max: | 107.453 | at alpha= | 7 | deg
Re: | 1000000 |  |  | Cd Min: | 0.00713 | at alpha= | -3.5 | deg
Mach: | 0 |  |  | Cl=0 at alpha= | -2.6508 | deg
|  |  |  | @ Cl=0.1, Cd= | 0.0071586
|  |  |  | @ Cl=0.4, Cd= | 0.0074667
|  |  |  | @ Cl=0.6, Cd= | 0.0077333
alpha (deg) | Cl | Cd | Cm | Cl/Cd
-20 | -1.027 | 0.15325 | -0.017 | -6.704
-19.5 | -1.042 | 0.14391 | -0.018 | -7.24
-19 | -1.055 | 0.13336 | -0.018 | -7.914
-18.5 | -1.068 | 0.12247 | -0.019 | -8.724
-18 | -1.083 | 0.10921 | -0.021 | -9.92
-17.5 | -1.082 | 0.10712 | -0.021 | -10.103
-17 | -1.102 | 0.08894 | -0.023 | -12.391
-16.5 | -1.125 | 0.06968 | -0.025 | -16.144
-16 | -1.128 | 0.06117 | -0.026 | -18.442
-15.5 | -1.127 | 0.05405 | -0.027 | -20.846
-15 | -1.116 | 0.05009 | -0.027 | -22.287
-14.5 | -1.106 | 0.04476 | -0.028 | -24.703
-14 | -1.093 | 0.03971 | -0.029 | -27.512
-13.5 | -1.076 | 0.03535 | -0.03 | -30.446
-13 | -1.053 | 0.03217 | -0.031 | -32.735
-12.5 | -1.026 | 0.02916 | -0.032 | -35.199
-12 | -0.996 | 0.02653 | -0.033 | -37.531
-11.5 | -0.961 | 0.02428 | -0.034 | -39.601
-11 | -0.929 | 0.02035 | -0.035 | -45.637
-10.5 | -0.887 | 0.01892 | -0.036 | -46.873
-10 | -0.84 | 0.0177 | -0.036 | -47.472
-9.5 | -0.792 | 0.01648 | -0.037 | -48.071
-9 | -0.742 | 0.01547 | -0.038 | -47.997
-8.5 | -0.691 | 0.01448 | -0.039 | -47.705
-8 | -0.637 | 0.01368 | -0.04 | -46.571
-7.5 | -0.583 | 0.01296 | -0.041 | -44.976
-7 | -0.527 | 0.0123 | -0.041 | -42.832
-6.5 | -0.474 | 0.01063 | -0.043 | -44.612
-6 | -0.417 | 0.008 | -0.044 | -52.058
-5.5 | -0.355 | 0.00761 | -0.044 | -46.711
-5 | -0.294 | 0.00746 | -0.045 | -39.367
-4.5 | -0.231 | 0.0073 | -0.046 | -31.732
-4 | -0.169 | 0.0072 | -0.047 | -23.473
-3.5 | -0.106 | 0.00713 | -0.047 | -14.932
-3 | -0.044 | 0.00714 | -0.048 | -6.13
-2.5 | 0.019 | 0.00718 | -0.049 | 2.668
-2 | 0.082 | 0.00715 | -0.049 | 11.489
-1.5 | 0.145 | 0.00718 | -0.05 | 20.223
-1 | 0.208 | 0.00717 | -0.051 | 29.034
-0.5 | 0.271 | 0.00728 | -0.052 | 37.243
0 | 0.334 | 0.00738 | -0.052 | 45.291
0.5 | 0.397 | 0.00746 | -0.053 | 53.26
1 | 0.46 | 0.0076 | -0.054 | 60.542
1.5 | 0.523 | 0.00776 | -0.054 | 67.346
2 | 0.58 | 0.00752 | -0.055 | 77.16
2.5 | 0.64 | 0.00816 | -0.055 | 78.452
3 | 0.701 | 0.00837 | -0.056 | 83.662
3.5 | 0.756 | 0.00859 | -0.056 | 88.01
4 | 0.815 | 0.00882 | -0.057 | 92.369
4.5 | 0.874 | 0.00911 | -0.057 | 95.974
5 | 0.932 | 0.00941 | -0.058 | 98.993
5.5 | 0.99 | 0.00974 | -0.058 | 101.645
6 | 1.047 | 0.00994 | -0.059 | 105.284
6.5 | 1.103 | 0.0103 | -0.059 | 107.067
7 | 1.159 | 0.01078 | -0.06 | 107.453
7.5 | 1.213 | 0.01131 | -0.06 | 107.241
8 | 1.265 | 0.01186 | -0.061 | 106.706
8.5 | 1.316 | 0.01256 | -0.061 | 104.787
9 | 1.366 | 0.01337 | -0.062 | 102.126
9.5 | 1.413 | 0.01448 | -0.062 | 97.566
10 | 1.455 | 0.01673 | -0.063 | 86.978
10.5 | 1.498 | 0.01878 | -0.063 | 79.75
11 | 1.526 | 0.02755 | -0.063 | 55.388
11.5 | 1.565 | 0.02902 | -0.063 | 53.908
12 | 1.6 | 0.03071 | -0.064 | 52.101
12.5 | 1.633 | 0.0325 | -0.064 | 50.248
13 | 1.663 | 0.03418 | -0.065 | 48.646
13.5 | 1.69 | 0.03623 | -0.065 | 46.644
14 | 1.711 | 0.03842 | -0.066 | 44.525
14.5 | 1.728 | 0.04067 | -0.066 | 42.493
15 | 1.741 | 0.04311 | -0.066 | 40.389
15.5 | 1.751 | 0.04569 | -0.067 | 38.325
16 | 1.756 | 0.04849 | -0.067 | 36.223
16.5 | 1.758 | 0.05127 | -0.067 | 34.29
17 | 1.756 | 0.05425 | -0.068 | 32.359
17.5 | 1.746 | 0.05812 | -0.068 | 30.04
18 | 1.733 | 0.06157 | -0.068 | 28.142
18.5 | 1.716 | 0.06541 | -0.069 | 26.231
19 | 1.696 | 0.06919 | -0.069 | 24.505
19.5 | 1.672 | 0.07374 | -0.069 | 22.671
20 | 1.644 | 0.07875 | -0.069 | 20.881

## 42. Re 1M Mach 0.00 (2)
BIGFOIL.COM POLAR EXPORT
NACA63-420 a=0.5
NACA63-420 a=0.5 |  |  |  | Cl Max: | 1.3668 | at alpha= | 19.5 | deg
XFOIL ncrit=9 |  |  |  | L/D Max: | 126.792 | at alpha= | 8 | deg
Re: | 1000000 |  |  | Cd Min: | 0.11023 | at alpha= | 20 | deg
Mach: | 0 |  |  | Cl=0 at alpha= | -2.6513 | deg
|  |  |  | @ Cl=0.1, Cd= | 0.0074936
|  |  |  | @ Cl=0.4, Cd= | 0.0075384
|  |  |  | @ Cl=0.6, Cd= | 0.0076663
alpha (deg) | Cl | Cd | Cm | Cl/Cd
-20 | -1.0487 | 0.09021 | -0.0447 | -11.6251
-19.5 | -1.0591 | 0.0816 | -0.0494 | -12.9792
-19 | -1.0647 | 0.0739 | -0.0534 | -14.4073
-18 | -1.0472 | 0.0614 | -0.062 | -17.0554
-17.5 | -1.0469 | 0.05584 | -0.0637 | -18.7482
-17 | -1.0375 | 0.05125 | -0.0652 | -20.2439
-16.5 | -1.0299 | 0.04669 | -0.0664 | -22.0583
-16 | -1.0179 | 0.04272 | -0.0672 | -23.8272
-15.5 | -1.0199 | 0.03781 | -0.0677 | -26.9743
-15 | -1.0113 | 0.03398 | -0.0679 | -29.7616
-14.5 | -0.9962 | 0.03086 | -0.0677 | -32.2813
-14 | -0.9813 | 0.0279 | -0.0671 | -35.172
-13.5 | -0.9601 | 0.02551 | -0.0663 | -37.6362
-13 | -0.9407 | 0.02322 | -0.0651 | -40.5125
-12.5 | -0.9276 | 0.0207 | -0.063 | -44.8116
-11.5 | -0.8793 | 0.01775 | -0.0584 | -49.538
-11 | -0.8607 | 0.01661 | -0.0541 | -51.8182
-10.5 | -0.8286 | 0.01564 | -0.0514 | -52.9795
-10 | -0.7853 | 0.01496 | -0.0501 | -52.4933
-9.5 | -0.7431 | 0.01409 | -0.0488 | -52.7395
-9 | -0.6949 | 0.01343 | -0.0482 | -51.7424
-8.5 | -0.6464 | 0.01276 | -0.0476 | -50.6583
-8 | -0.5968 | 0.01203 | -0.0472 | -49.6093
-7.5 | -0.5456 | 0.01134 | -0.047 | -48.1129
-6.5 | -0.4399 | 0.0101 | -0.0472 | -43.5545
-6 | -0.3866 | 0.00939 | -0.0474 | -41.1715
-5.5 | -0.3333 | 0.0087 | -0.0476 | -38.3103
-5 | -0.2781 | 0.00804 | -0.0481 | -34.5896
-4.5 | -0.2198 | 0.00779 | -0.0488 | -28.2157
-4 | -0.1612 | 0.00768 | -0.0495 | -20.9896
-3 | -0.0415 | 0.00752 | -0.0512 | -5.5186
-2.5 | 0.018 | 0.00753 | -0.052 | 2.3904
-2 | 0.0783 | 0.00749 | -0.0529 | 10.4539
-1.5 | 0.1383 | 0.0075 | -0.0538 | 18.44
-1 | 0.1976 | 0.0075 | -0.0547 | 26.3467
-0.5 | 0.2579 | 0.00751 | -0.0556 | 34.3409
0 | 0.3172 | 0.00749 | -0.0565 | 42.3498
0.5 | 0.3769 | 0.00755 | -0.0574 | 49.9205
1 | 0.4364 | 0.00752 | -0.0582 | 58.0319
1.5 | 0.4953 | 0.00764 | -0.059 | 64.8298
2 | 0.5547 | 0.00762 | -0.0599 | 72.7953
2.5 | 0.6134 | 0.00768 | -0.0607 | 79.8698
3.5 | 0.7303 | 0.00782 | -0.0622 | 93.3887
4 | 0.7877 | 0.00794 | -0.0628 | 99.2065
4.5 | 0.8451 | 0.00803 | -0.0635 | 105.2428
5 | 0.9015 | 0.00818 | -0.0639 | 110.2078
5.5 | 0.9575 | 0.00832 | -0.0643 | 115.0841
6 | 1.0125 | 0.0085 | -0.0646 | 119.1176
6.5 | 1.0659 | 0.00874 | -0.0645 | 121.9565
7 | 1.1178 | 0.00902 | -0.0643 | 123.9246
7.5 | 1.1695 | 0.00926 | -0.064 | 126.2959
8 | 1.2172 | 0.0096 | -0.0631 | 126.7917
8.5 | 1.2556 | 0.01017 | -0.0607 | 123.4612
9 | 1.2771 | 0.01087 | -0.0553 | 117.4885
10 | 1.2965 | 0.01413 | -0.0443 | 91.7551
10.5 | 1.2986 | 0.01682 | -0.0393 | 77.2057
11 | 1.2977 | 0.01998 | -0.0347 | 64.9499
11.5 | 1.2949 | 0.02354 | -0.0306 | 55.0085
12 | 1.2962 | 0.0271 | -0.0274 | 47.8303
12.5 | 1.2985 | 0.0309 | -0.0247 | 42.0227
13 | 1.3045 | 0.03471 | -0.0227 | 37.5828
13.5 | 1.3101 | 0.03875 | -0.0211 | 33.809
14.5 | 1.324 | 0.04721 | -0.019 | 28.0449
15 | 1.3297 | 0.05181 | -0.0184 | 25.6649
16 | 1.3371 | 0.06203 | -0.018 | 21.5557
16.5 | 1.3415 | 0.06737 | -0.0184 | 19.9124
17 | 1.3464 | 0.07284 | -0.019 | 18.4843
17.5 | 1.3503 | 0.0786 | -0.0199 | 17.1794
18 | 1.3568 | 0.08421 | -0.0211 | 16.1121
18.5 | 1.3599 | 0.09039 | -0.0226 | 15.0448
19 | 1.362 | 0.09689 | -0.0244 | 14.0572
19.5 | 1.3668 | 0.10308 | -0.0264 | 13.2596
20 | 1.3657 | 0.11023 | -0.0289 | 12.3895

## 43. Re 1M Mach 0.10 (1)
BIGFOIL.COM POLAR EXPORT
NACA63-420 a=0.5
NACA63-420 a=0.5 |  |  |  | Cl Max: | 1.746 | at alpha= | 16 | deg
JavaFoil+Calcfoil stall+Eppler ext transition |  |  |  | L/D Max: | 106.783 | at alpha= | 7 | deg
Re: | 1000000 |  |  | Cd Min: | 0.00714 | at alpha= | -3.5 | deg
Mach: | 0.1 |  |  | Cl=0 at alpha= | -2.6508 | deg
|  |  |  | @ Cl=0.1, Cd= | 0.0071627
|  |  |  | @ Cl=0.4, Cd= | 0.0075313
|  |  |  | @ Cl=0.6, Cd= | 0.0080782
alpha (deg) | Cl | Cd | Cm | Cl/Cd
-20 | -0.987 | 0.15846 | -0.016 | -6.229
-19.5 | -1.004 | 0.14863 | -0.017 | -6.757
-19 | -1.02 | 0.13946 | -0.018 | -7.314
-18.5 | -1.037 | 0.12717 | -0.019 | -8.156
-18 | -1.053 | 0.11563 | -0.02 | -9.103
-17.5 | -1.054 | 0.11424 | -0.02 | -9.222
-17 | -1.071 | 0.09831 | -0.022 | -10.895
-16.5 | -1.101 | 0.0751 | -0.024 | -14.665
-16 | -1.11 | 0.06468 | -0.026 | -17.165
-15.5 | -1.108 | 0.0591 | -0.026 | -18.747
-15 | -1.105 | 0.05209 | -0.027 | -21.222
-14.5 | -1.097 | 0.04636 | -0.028 | -23.672
-14 | -1.086 | 0.04127 | -0.029 | -26.304
-13.5 | -1.07 | 0.03707 | -0.03 | -28.863
-13 | -1.05 | 0.03302 | -0.031 | -31.802
-12.5 | -1.025 | 0.02987 | -0.032 | -34.321
-12 | -0.996 | 0.02713 | -0.033 | -36.701
-11.5 | -0.962 | 0.02475 | -0.034 | -38.869
-11 | -0.93 | 0.02075 | -0.035 | -44.823
-10.5 | -0.888 | 0.01929 | -0.036 | -46.043
-10 | -0.842 | 0.01795 | -0.037 | -46.929
-9.5 | -0.795 | 0.0167 | -0.037 | -47.583
-9 | -0.745 | 0.01565 | -0.038 | -47.572
-8.5 | -0.693 | 0.01464 | -0.039 | -47.329
-8 | -0.639 | 0.01382 | -0.04 | -46.274
-7.5 | -0.585 | 0.01307 | -0.041 | -44.737
-7 | -0.529 | 0.01242 | -0.042 | -42.586
-6.5 | -0.472 | 0.01182 | -0.043 | -39.908
-6 | -0.419 | 0.00827 | -0.044 | -50.608
-5.5 | -0.357 | 0.00764 | -0.045 | -46.714
-5 | -0.295 | 0.00747 | -0.045 | -39.485
-4.5 | -0.233 | 0.0073 | -0.046 | -31.872
-4 | -0.17 | 0.00721 | -0.047 | -23.564
-3.5 | -0.107 | 0.00714 | -0.048 | -14.981
-3 | -0.044 | 0.00718 | -0.048 | -6.124
-2.5 | 0.019 | 0.00717 | -0.049 | 2.685
-2 | 0.083 | 0.00716 | -0.05 | 11.538
-1.5 | 0.146 | 0.00717 | -0.05 | 20.34
-1 | 0.209 | 0.00722 | -0.051 | 28.957
-0.5 | 0.272 | 0.00733 | -0.052 | 37.18
0 | 0.336 | 0.00739 | -0.052 | 45.459
0.5 | 0.399 | 0.00753 | -0.053 | 53.024
1 | 0.462 | 0.00761 | -0.054 | 60.766
1.5 | 0.525 | 0.00778 | -0.055 | 67.537
2 | 0.583 | 0.00803 | -0.055 | 72.586
2.5 | 0.643 | 0.0082 | -0.055 | 78.396
3 | 0.704 | 0.00841 | -0.056 | 83.688
3.5 | 0.759 | 0.00863 | -0.056 | 87.973
4 | 0.819 | 0.00892 | -0.057 | 91.816
4.5 | 0.878 | 0.00917 | -0.058 | 95.686
5 | 0.936 | 0.00949 | -0.058 | 98.627
5.5 | 0.994 | 0.0098 | -0.059 | 101.399
6 | 1.051 | 0.01004 | -0.059 | 104.718
6.5 | 1.108 | 0.01039 | -0.06 | 106.668
7 | 1.164 | 0.0109 | -0.06 | 106.783
7.5 | 1.218 | 0.01143 | -0.061 | 106.525
8 | 1.271 | 0.01199 | -0.061 | 105.976
8.5 | 1.321 | 0.01273 | -0.062 | 103.813
9 | 1.371 | 0.01353 | -0.062 | 101.278
9.5 | 1.418 | 0.01473 | -0.063 | 96.277
10 | 1.461 | 0.01696 | -0.063 | 86.1
10.5 | 1.502 | 0.01914 | -0.063 | 78.481
11 | 1.531 | 0.02793 | -0.063 | 54.793
11.5 | 1.568 | 0.02946 | -0.064 | 53.236
12 | 1.604 | 0.03126 | -0.064 | 51.304
12.5 | 1.636 | 0.03305 | -0.065 | 49.494
13 | 1.665 | 0.03481 | -0.065 | 47.815
13.5 | 1.69 | 0.03695 | -0.065 | 45.745
14 | 1.71 | 0.03905 | -0.066 | 43.78
14.5 | 1.725 | 0.04141 | -0.066 | 41.666
15 | 1.736 | 0.04396 | -0.067 | 39.495
15.5 | 1.743 | 0.04678 | -0.067 | 37.264
16 | 1.746 | 0.0496 | -0.067 | 35.2
16.5 | 1.745 | 0.05272 | -0.068 | 33.099
17 | 1.739 | 0.05586 | -0.068 | 31.126
17.5 | 1.726 | 0.05939 | -0.068 | 29.059
18 | 1.708 | 0.06313 | -0.069 | 27.061
18.5 | 1.687 | 0.06714 | -0.069 | 25.128
19 | 1.662 | 0.07163 | -0.069 | 23.202
19.5 | 1.634 | 0.07608 | -0.069 | 21.474
20 | 1.602 | 0.08148 | -0.069 | 19.655

## 44. Re 1M Mach 0.10 (2)
BIGFOIL.COM POLAR EXPORT
NACA63-420 a=0.5
NACA63-420 a=0.5 |  |  |  | Cl Max: | 1.358 | at alpha= | 19.5 | deg
XFOIL ncrit=9 |  |  |  | L/D Max: | 125.942 | at alpha= | 8 | deg
Re: | 1000000 |  |  | Cd Min: | 0.11396 | at alpha= | 20 | deg
Mach: | 0.1 |  |  | Cl=0 at alpha= | -2.6525 | deg
|  |  |  | @ Cl=0.1, Cd= | 0.00752
|  |  |  | @ Cl=0.4, Cd= | 0.0075631
|  |  |  | @ Cl=0.6, Cd= | 0.0077066
alpha (deg) | Cl | Cd | Cm | Cl/Cd
-20 | -1.0289 | 0.09496 | -0.0433 | -10.8351
-19.5 | -1.0364 | 0.08645 | -0.0481 | -11.9884
-19 | -1.0449 | 0.07815 | -0.0526 | -13.3704
-18.5 | -1.0455 | 0.0707 | -0.0572 | -14.7878
-18 | -1.0329 | 0.06471 | -0.0616 | -15.962
-17.5 | -1.0334 | 0.05874 | -0.0637 | -17.5928
-17 | -1.0247 | 0.05389 | -0.0654 | -19.0147
-16.5 | -1.0184 | 0.04899 | -0.0669 | -20.7879
-16 | -1.0045 | 0.04502 | -0.0679 | -22.3123
-15.5 | -1.0064 | 0.03993 | -0.0686 | -25.2041
-15 | -1.0005 | 0.03574 | -0.0689 | -27.9938
-14.5 | -0.9871 | 0.03235 | -0.0689 | -30.5131
-14 | -0.9734 | 0.02919 | -0.0684 | -33.347
-13.5 | -0.9535 | 0.02659 | -0.0678 | -35.8593
-12.5 | -0.921 | 0.02151 | -0.0648 | -42.8173
-12 | -0.8993 | 0.01969 | -0.0628 | -45.6729
-11.5 | -0.8742 | 0.0182 | -0.0605 | -48.033
-11 | -0.8521 | 0.01697 | -0.057 | -50.2121
-10.5 | -0.829 | 0.01587 | -0.0529 | -52.2369
-10 | -0.7875 | 0.01513 | -0.0513 | -52.0489
-9.5 | -0.7455 | 0.01426 | -0.0498 | -52.2791
-9 | -0.6973 | 0.0136 | -0.0491 | -51.2721
-8.5 | -0.6495 | 0.01289 | -0.0484 | -50.3879
-8 | -0.5996 | 0.01215 | -0.0479 | -49.3498
-7.5 | -0.5486 | 0.01143 | -0.0476 | -47.9965
-7 | -0.4959 | 0.01085 | -0.0476 | -45.7051
-6.5 | -0.4421 | 0.0102 | -0.0477 | -43.3431
-6 | -0.3887 | 0.00947 | -0.0478 | -41.0454
-5.5 | -0.3351 | 0.00876 | -0.048 | -38.2534
-5 | -0.2797 | 0.00809 | -0.0484 | -34.5735
-4.5 | -0.2213 | 0.00781 | -0.0491 | -28.3355
-4 | -0.1622 | 0.0077 | -0.0498 | -21.0649
-3.5 | -0.1019 | 0.00761 | -0.0507 | -13.3903
-3 | -0.0417 | 0.00754 | -0.0515 | -5.5305
-2.5 | 0.0183 | 0.00755 | -0.0523 | 2.4238
-2 | 0.0789 | 0.00752 | -0.0533 | 10.492
-1.5 | 0.1391 | 0.00752 | -0.0541 | 18.4973
-1 | 0.199 | 0.00752 | -0.055 | 26.4628
-0.5 | 0.2596 | 0.00752 | -0.0559 | 34.5213
0 | 0.3192 | 0.00753 | -0.0568 | 42.3904
0.5 | 0.3794 | 0.00757 | -0.0577 | 50.1189
1 | 0.4392 | 0.00755 | -0.0586 | 58.1722
1.5 | 0.4985 | 0.00766 | -0.0594 | 65.0783
2 | 0.5583 | 0.00765 | -0.0602 | 72.9804
2.5 | 0.6172 | 0.00773 | -0.061 | 79.8448
3 | 0.6763 | 0.0078 | -0.0618 | 86.7051
3.5 | 0.7348 | 0.00787 | -0.0625 | 93.3672
4 | 0.7927 | 0.00798 | -0.0631 | 99.3358
4.5 | 0.8503 | 0.00809 | -0.0637 | 105.1051
5 | 0.9073 | 0.00823 | -0.0641 | 110.243
5.5 | 0.9632 | 0.0084 | -0.0644 | 114.6667
6 | 1.0187 | 0.00856 | -0.0647 | 119.007
6.5 | 1.0723 | 0.0088 | -0.0646 | 121.8523
7 | 1.1239 | 0.00911 | -0.0642 | 123.3699
7.5 | 1.1755 | 0.00936 | -0.0638 | 125.5876
8 | 1.2229 | 0.00971 | -0.0627 | 125.9423
9 | 1.275 | 0.01109 | -0.0534 | 114.9684
9.5 | 1.2904 | 0.01237 | -0.0483 | 104.3169
10 | 1.296 | 0.01461 | -0.0431 | 88.7064
10.5 | 1.2967 | 0.01745 | -0.0381 | 74.3095
11 | 1.2941 | 0.0208 | -0.0335 | 62.2163
11.5 | 1.2905 | 0.0245 | -0.0294 | 52.6735
12 | 1.2922 | 0.02813 | -0.0263 | 45.9367
12.5 | 1.2947 | 0.03204 | -0.0238 | 40.4089
13 | 1.2996 | 0.03601 | -0.0218 | 36.09
13.5 | 1.3052 | 0.04015 | -0.0203 | 32.5081
14 | 1.3123 | 0.04435 | -0.0192 | 29.5896
14.5 | 1.32 | 0.04872 | -0.0184 | 27.0936
15 | 1.3237 | 0.05361 | -0.0178 | 24.6913
15.5 | 1.3272 | 0.05876 | -0.0175 | 22.5868
16 | 1.3305 | 0.06411 | -0.0176 | 20.7534
16.5 | 1.3349 | 0.06958 | -0.018 | 19.1851
17 | 1.3407 | 0.07505 | -0.0187 | 17.8641
17.5 | 1.3422 | 0.08123 | -0.0198 | 16.5235
18 | 1.3504 | 0.08672 | -0.021 | 15.572
18.5 | 1.351 | 0.09338 | -0.0227 | 14.4678
19 | 1.3553 | 0.09968 | -0.0246 | 13.5965
19.5 | 1.358 | 0.10628 | -0.0268 | 12.7776
20 | 1.3543 | 0.11396 | -0.0296 | 11.884

## 45. Re 1M Mach 0.25 (1)
BIGFOIL.COM POLAR EXPORT
NACA63-420 a=0.5
NACA63-420 a=0.5 |  |  |  | Cl Max: | 1.691 | at alpha= | 14.5 | deg
JavaFoil+Calcfoil stall+Eppler ext transition |  |  |  | L/D Max: | 103.203 | at alpha= | 6.5 | deg
Re: | 1000000 |  |  | Cd Min: | 0.00725 | at alpha= | -3 | deg
Mach: | 0.25 |  |  | Cl=0 at alpha= | -2.6538 | deg
|  |  |  | @ Cl=0.1, Cd= | 0.0072846
|  |  |  | @ Cl=0.4, Cd= | 0.0076008
|  |  |  | @ Cl=0.6, Cd= | 0.0082735
alpha (deg) | Cl | Cd | Cm | Cl/Cd
-19 | -0.738 | 0.16846 | -0.016 | -4.383
-18.5 | -0.782 | 0.15752 | -0.017 | -4.968
-18 | -0.82 | 0.15242 | -0.017 | -5.382
-17.5 | -0.858 | 0.13881 | -0.018 | -6.183
-17 | -0.889 | 0.12932 | -0.019 | -6.875
-16.5 | -0.918 | 0.11831 | -0.02 | -7.756
-16 | -0.939 | 0.11099 | -0.021 | -8.458
-15.5 | -0.97 | 0.09227 | -0.023 | -10.51
-15 | -1.005 | 0.07163 | -0.026 | -14.035
-14.5 | -1.02 | 0.0617 | -0.028 | -16.523
-14 | -1.033 | 0.04978 | -0.029 | -20.76
-13.5 | -1.031 | 0.044 | -0.03 | -23.432
-13 | -1.023 | 0.03899 | -0.031 | -26.247
-12.5 | -1.009 | 0.03469 | -0.032 | -29.078
-12 | -0.988 | 0.03094 | -0.033 | -31.94
-11.5 | -0.961 | 0.02784 | -0.034 | -34.533
-11 | -0.93 | 0.0252 | -0.035 | -36.893
-10.5 | -0.892 | 0.02303 | -0.036 | -38.732
-10 | -0.853 | 0.01945 | -0.037 | -43.849
-9.5 | -0.806 | 0.01812 | -0.038 | -44.463
-9 | -0.757 | 0.01686 | -0.039 | -44.87
-8.5 | -0.705 | 0.01569 | -0.04 | -44.929
-8 | -0.651 | 0.01467 | -0.041 | -44.379
-7.5 | -0.596 | 0.01381 | -0.042 | -43.147
-7 | -0.539 | 0.01302 | -0.043 | -41.417
-6.5 | -0.481 | 0.01236 | -0.043 | -38.94
-6 | -0.43 | 0.01016 | -0.045 | -42.267
-5.5 | -0.367 | 0.0078 | -0.046 | -46.979
-5 | -0.303 | 0.0076 | -0.047 | -39.858
-4.5 | -0.239 | 0.00745 | -0.047 | -32.067
-4 | -0.175 | 0.00734 | -0.048 | -23.794
-3.5 | -0.11 | 0.00727 | -0.049 | -15.121
-3 | -0.045 | 0.00725 | -0.05 | -6.23
-2.5 | 0.02 | 0.00728 | -0.05 | 2.715
-2 | 0.085 | 0.00728 | -0.051 | 11.651
-1.5 | 0.15 | 0.0073 | -0.052 | 20.543
-1 | 0.215 | 0.00736 | -0.052 | 29.221
-0.5 | 0.28 | 0.00742 | -0.053 | 37.713
0 | 0.345 | 0.00755 | -0.054 | 45.724
0.5 | 0.41 | 0.00761 | -0.055 | 53.865
1 | 0.471 | 0.0075 | -0.055 | 62.802
1.5 | 0.534 | 0.00807 | -0.055 | 66.125
2 | 0.596 | 0.00826 | -0.056 | 72.16
2.5 | 0.658 | 0.00847 | -0.057 | 77.749
3 | 0.721 | 0.0087 | -0.057 | 82.852
3.5 | 0.777 | 0.00895 | -0.058 | 86.813
4 | 0.838 | 0.00923 | -0.058 | 90.798
4.5 | 0.898 | 0.00957 | -0.059 | 93.822
5 | 0.958 | 0.00992 | -0.059 | 96.604
5.5 | 1.017 | 0.01029 | -0.06 | 98.902
6 | 1.076 | 0.01054 | -0.061 | 102.07
6.5 | 1.133 | 0.01098 | -0.061 | 103.203
7 | 1.19 | 0.01154 | -0.062 | 103.139
7.5 | 1.245 | 0.01212 | -0.062 | 102.755
8 | 1.299 | 0.01279 | -0.063 | 101.55
8.5 | 1.35 | 0.01363 | -0.063 | 99.013
9 | 1.399 | 0.01457 | -0.064 | 95.995
9.5 | 1.444 | 0.01647 | -0.064 | 87.679
10 | 1.486 | 0.01891 | -0.064 | 78.567
10.5 | 1.52 | 0.02489 | -0.064 | 61.076
11 | 1.553 | 0.03022 | -0.065 | 51.384
11.5 | 1.587 | 0.03209 | -0.065 | 49.461
12 | 1.618 | 0.03407 | -0.066 | 47.485
12.5 | 1.644 | 0.03621 | -0.066 | 45.39
13 | 1.666 | 0.03849 | -0.066 | 43.271
13.5 | 1.682 | 0.0408 | -0.067 | 41.232
14 | 1.69 | 0.04346 | -0.067 | 38.881
14.5 | 1.691 | 0.04617 | -0.068 | 36.638
15 | 1.686 | 0.04932 | -0.068 | 34.191
15.5 | 1.675 | 0.05269 | -0.068 | 31.781
16 | 1.656 | 0.05654 | -0.069 | 29.283
16.5 | 1.629 | 0.06099 | -0.069 | 26.717
17 | 1.596 | 0.06545 | -0.069 | 24.386
17.5 | 1.551 | 0.07095 | -0.069 | 21.856
18 | 1.499 | 0.07603 | -0.069 | 19.713
18.5 | 1.439 | 0.0822 | -0.07 | 17.507
19 | 1.372 | 0.0906 | -0.069 | 15.139
19.5 | 1.294 | 0.10213 | -0.069 | 12.674

## 46. Re 1M Mach 0.25 (2)
BIGFOIL.COM POLAR EXPORT
NACA63-420 a=0.5
NACA63-420 a=0.5 |  |  |  | Cl Max: | 1.3112 | at alpha= | 19 | deg
XFOIL ncrit=9 |  |  |  | L/D Max: | 121.746 | at alpha= | 7.5 | deg
Re: | 1000000 |  |  | Cd Min: | 0.13205 | at alpha= | 20 | deg
Mach: | 0.25 |  |  | Cl=0 at alpha= | -2.655 | deg
|  |  |  | @ Cl=0.1, Cd= | 0.0076658
|  |  |  | @ Cl=0.4, Cd= | 0.0077014
|  |  |  | @ Cl=0.6, Cd= | 0.0078828
alpha (deg) | Cl | Cd | Cm | Cl/Cd
-20 | -0.9022 | 0.12435 | -0.0312 | -7.2553
-19.5 | -0.9182 | 0.11312 | -0.0385 | -8.117
-19 | -0.9263 | 0.10216 | -0.047 | -9.0671
-18.5 | -0.9401 | 0.0928 | -0.0521 | -10.1304
-18 | -0.9446 | 0.08454 | -0.0567 | -11.1734
-17.5 | -0.9509 | 0.07647 | -0.061 | -12.4349
-17 | -0.9498 | 0.06947 | -0.0645 | -13.6721
-16.5 | -0.9491 | 0.06291 | -0.0674 | -15.0866
-16 | -0.9435 | 0.05711 | -0.0698 | -16.5207
-15.5 | -0.9353 | 0.05189 | -0.0716 | -18.0247
-15 | -0.9363 | 0.04626 | -0.073 | -20.2399
-14.5 | -0.9312 | 0.04139 | -0.074 | -22.4982
-14 | -0.9236 | 0.0371 | -0.0743 | -24.8949
-13.5 | -0.9096 | 0.03349 | -0.0742 | -27.1603
-13 | -0.8899 | 0.03048 | -0.0738 | -29.1962
-12.5 | -0.8757 | 0.02722 | -0.0729 | -32.1712
-12 | -0.8668 | 0.02387 | -0.0714 | -36.3134
-11.5 | -0.8451 | 0.02154 | -0.0698 | -39.234
-11 | -0.8216 | 0.01958 | -0.0677 | -41.9612
-10.5 | -0.804 | 0.0176 | -0.0644 | -45.6818
-9.5 | -0.7507 | 0.01538 | -0.0567 | -48.8101
-9 | -0.7108 | 0.01437 | -0.0545 | -49.4642
-8.5 | -0.6631 | 0.01363 | -0.0531 | -48.65
-8 | -0.6135 | 0.01284 | -0.0521 | -47.7804
-7.5 | -0.5625 | 0.01208 | -0.0513 | -46.5646
-7 | -0.5098 | 0.01132 | -0.0507 | -45.0353
-6.5 | -0.4548 | 0.01065 | -0.0505 | -42.7042
-6 | -0.3999 | 0.00997 | -0.0504 | -40.1103
-5.5 | -0.3447 | 0.00917 | -0.0504 | -37.59
-5 | -0.2887 | 0.00837 | -0.0506 | -34.4922
-4.5 | -0.2293 | 0.00802 | -0.051 | -28.591
-4 | -0.1677 | 0.00782 | -0.0517 | -21.445
-3.5 | -0.1055 | 0.00771 | -0.0525 | -13.6835
-3 | -0.0434 | 0.00771 | -0.0533 | -5.6291
-2.5 | 0.0195 | 0.00767 | -0.0542 | 2.5424
-2 | 0.0821 | 0.00766 | -0.055 | 10.718
-1.5 | 0.1439 | 0.00768 | -0.0558 | 18.737
-1 | 0.2067 | 0.00766 | -0.0568 | 26.9843
-0.5 | 0.2688 | 0.00766 | -0.0577 | 35.0914
0 | 0.3308 | 0.0077 | -0.0585 | 42.961
0.5 | 0.393 | 0.00769 | -0.0594 | 51.1053
1 | 0.4544 | 0.00779 | -0.0602 | 58.3312
1.5 | 0.5164 | 0.00779 | -0.0611 | 66.2901
2 | 0.5778 | 0.00785 | -0.0619 | 73.6051
2.5 | 0.6388 | 0.00794 | -0.0626 | 80.4534
3 | 0.6998 | 0.008 | -0.0634 | 87.475
3.5 | 0.7597 | 0.00815 | -0.0639 | 93.2147
4 | 0.82 | 0.00823 | -0.0645 | 99.6355
4.5 | 0.8788 | 0.0084 | -0.0648 | 104.619
5 | 0.9379 | 0.00853 | -0.0651 | 109.9531
5.5 | 0.9952 | 0.00875 | -0.0652 | 113.7371
6 | 1.0503 | 0.00901 | -0.0648 | 116.5705
6.5 | 1.1053 | 0.00923 | -0.0644 | 119.7508
7 | 1.1581 | 0.00952 | -0.0636 | 121.6492
7.5 | 1.2065 | 0.00991 | -0.0621 | 121.7457
8 | 1.2484 | 0.01038 | -0.0595 | 120.2697
8.5 | 1.2669 | 0.01115 | -0.0532 | 113.6233
9 | 1.2743 | 0.01255 | -0.0461 | 101.5378
9.5 | 1.2885 | 0.01467 | -0.0421 | 87.8323
10 | 1.286 | 0.01782 | -0.0367 | 72.1661
10.5 | 1.2828 | 0.02135 | -0.0319 | 60.0843
11 | 1.276 | 0.02538 | -0.0276 | 50.2758
11.5 | 1.2719 | 0.02962 | -0.0241 | 42.9406
12 | 1.2706 | 0.03405 | -0.0214 | 37.3157
12.5 | 1.2726 | 0.03849 | -0.0194 | 33.0631
13 | 1.2763 | 0.04305 | -0.0178 | 29.6469
13.5 | 1.2822 | 0.04767 | -0.0167 | 26.8974
14 | 1.2856 | 0.05271 | -0.0158 | 24.3901
14.5 | 1.291 | 0.05781 | -0.0154 | 22.3318
15 | 1.2921 | 0.06352 | -0.0153 | 20.3416
15.5 | 1.2944 | 0.06938 | -0.0156 | 18.6567
16 | 1.2977 | 0.07533 | -0.0162 | 17.2269
16.5 | 1.3016 | 0.08147 | -0.0172 | 15.9764
17 | 1.3034 | 0.08803 | -0.0185 | 14.8063
17.5 | 1.308 | 0.09447 | -0.0201 | 13.8457
18 | 1.3077 | 0.10171 | -0.0222 | 12.8571
18.5 | 1.3098 | 0.10878 | -0.0246 | 12.0408
19 | 1.3112 | 0.1161 | -0.0273 | 11.2937
19.5 | 1.3039 | 0.12476 | -0.0309 | 10.4513
20 | 1.3068 | 0.13205 | -0.0342 | 9.8963

## 47. Re 1M Mach 0.50 (1)
BIGFOIL.COM POLAR EXPORT
NACA63-420 a=0.5
NACA63-420 a=0.5 |  |  |  | Cl Max: | 1.543 | at alpha= | 10.5 | deg
JavaFoil+Calcfoil stall+Eppler ext transition |  |  |  | L/D Max: | 88.505 | at alpha= | 6 | deg
Re: | 1000000 |  |  | Cd Min: | 0.00746 | at alpha= | -1.5 | deg
Mach: | 0.5 |  |  | Cl=0 at alpha= | -2.6528 | deg
|  |  |  | @ Cl=0.1, Cd= | 0.0078233
|  |  |  | @ Cl=0.4, Cd= | 0.0085682
|  |  |  | @ Cl=0.6, Cd= | 0.0092239
alpha (deg) | Cl | Cd | Cm | Cl/Cd
-20 | -0.998 | 0.19968 | -0.017 | -5.001
-19.5 | -0.97 | 0.1984 | -0.018 | -4.889
-19 | -0.942 | 0.18967 | -0.018 | -4.967
-18.5 | -0.914 | 0.18939 | -0.018 | -4.825
-18 | -0.884 | 0.18572 | -0.018 | -4.758
-17.5 | -0.855 | 0.17775 | -0.018 | -4.81
-17 | -0.827 | 0.17083 | -0.018 | -4.839
-16.5 | -0.799 | 0.16555 | -0.019 | -4.829
-16 | -0.768 | 0.15982 | -0.018 | -4.806
-15.5 | -0.74 | 0.15355 | -0.018 | -4.816
-15 | -0.711 | 0.14866 | -0.019 | -4.784
-14.5 | -0.682 | 0.14571 | -0.019 | -4.684
-14 | -0.653 | 0.13514 | -0.018 | -4.83
-13.5 | -0.624 | 0.12859 | -0.018 | -4.856
-13 | -0.596 | 0.12208 | -0.019 | -4.882
-12.5 | -0.567 | 0.11937 | -0.019 | -4.75
-12 | -0.538 | 0.10961 | -0.018 | -4.907
-11.5 | -0.511 | 0.10219 | -0.02 | -4.997
-11 | -0.481 | 0.10299 | -0.019 | -4.672
-10.5 | -0.711 | 0.07514 | -0.026 | -9.46
-10 | -0.801 | 0.03828 | -0.038 | -20.917
-9.5 | -0.802 | 0.03029 | -0.041 | -26.467
-9 | -0.777 | 0.02622 | -0.042 | -29.624
-8.5 | -0.741 | 0.02158 | -0.043 | -34.337
-8 | -0.693 | 0.01954 | -0.044 | -35.455
-7.5 | -0.639 | 0.01785 | -0.045 | -35.808
-7 | -0.582 | 0.0165 | -0.046 | -35.269
-6.5 | -0.521 | 0.0153 | -0.047 | -34.093
-6 | -0.459 | 0.01427 | -0.048 | -32.14
-5.5 | -0.397 | 0.01204 | -0.05 | -32.951
-5 | -0.337 | 0.00835 | -0.052 | -40.408
-4.5 | -0.266 | 0.00804 | -0.053 | -33.114
-4 | -0.195 | 0.00793 | -0.054 | -24.555
-3.5 | -0.123 | 0.0078 | -0.055 | -15.733
-3 | -0.05 | 0.00777 | -0.055 | -6.497
-2.5 | 0.022 | 0.0078 | -0.056 | 2.835
-2 | 0.095 | 0.00785 | -0.057 | 12.087
-1.5 | 0.168 | 0.00746 | -0.057 | 22.453
-1 | 0.24 | 0.00803 | -0.058 | 29.925
-0.5 | 0.313 | 0.00813 | -0.058 | 38.521
0 | 0.378 | 0.0085 | -0.059 | 44.533
0.5 | 0.449 | 0.00872 | -0.06 | 51.448
1 | 0.519 | 0.0089 | -0.06 | 58.3
1.5 | 0.588 | 0.00917 | -0.061 | 64.132
2 | 0.657 | 0.00948 | -0.062 | 69.348
2.5 | 0.726 | 0.00981 | -0.062 | 74.08
3 | 0.795 | 0.01016 | -0.063 | 78.247
3.5 | 0.855 | 0.01053 | -0.064 | 81.198
4 | 0.922 | 0.011 | -0.064 | 83.865
4.5 | 0.988 | 0.01152 | -0.065 | 85.805
5 | 1.054 | 0.01203 | -0.066 | 87.57
5.5 | 1.119 | 0.01265 | -0.066 | 88.413
6 | 1.182 | 0.01335 | -0.067 | 88.505
6.5 | 1.244 | 0.01411 | -0.067 | 88.136
7 | 1.304 | 0.01477 | -0.068 | 88.26
7.5 | 1.36 | 0.01589 | -0.068 | 85.548
8 | 1.412 | 0.01715 | -0.069 | 82.327
8.5 | 1.456 | 0.02019 | -0.069 | 72.11
9 | 1.494 | 0.0234 | -0.07 | 63.844
9.5 | 1.515 | 0.03567 | -0.069 | 42.472
10 | 1.537 | 0.03852 | -0.07 | 39.89
10.5 | 1.543 | 0.04195 | -0.07 | 36.784
11 | 1.514 | 0.04628 | -0.071 | 32.702
11.5 | 1.416 | 0.05147 | -0.071 | 27.504
12 | 0.832 | 0.10212 | -0.035 | 8.148
12.5 | 0.858 | 0.11363 | -0.031 | 7.55
13 | 0.886 | 0.12178 | -0.034 | 7.277
13.5 | 0.914 | 0.13033 | -0.035 | 7.013
14 | 0.943 | 0.13554 | -0.038 | 6.955
14.5 | 0.971 | 0.14343 | -0.04 | 6.769
15 | 1 | 0.15254 | -0.042 | 6.552
15.5 | 1.029 | 0.15715 | -0.045 | 6.55

## 48. Re 1M Mach 0.50 (2)
BIGFOIL.COM POLAR EXPORT
NACA63-420 a=0.5
NACA63-420 a=0.5 |  |  |  | Cl Max: | 1.2568 | at alpha= | 8.5 | deg
XFOIL ncrit=9 |  |  |  | L/D Max: | 99.9631 | at alpha= | 5.5 | deg
Re: | 1000000 |  |  | Cd Min: | 0.17486 | at alpha= | -17 | deg
Mach: | 0.5 |  |  | Cl=0 at alpha= | -2.6566 | deg
|  |  |  | @ Cl=0.1, Cd= | 0.0083127
|  |  |  | @ Cl=0.4, Cd= | 0.0084619
|  |  |  | @ Cl=0.6, Cd= | 0.0087416
alpha (deg) | Cl | Cd | Cm | Cl/Cd
-17 | -0.4679 | 0.17486 | -0.0132 | -2.6759
-16.5 | -0.4657 | 0.16279 | -0.0201 | -2.8607
-16 | -0.4697 | 0.15013 | -0.0275 | -3.1286
-15.5 | -0.4688 | 0.13923 | -0.0342 | -3.3671
-15 | -0.5569 | 0.11365 | -0.0507 | -4.9001
-14.5 | -0.6072 | 0.09679 | -0.0626 | -6.2734
-14 | -0.6368 | 0.08416 | -0.0712 | -7.5665
-13.5 | -0.6511 | 0.07414 | -0.0777 | -8.782
-13 | -0.6686 | 0.06458 | -0.0833 | -10.3531
-12.5 | -0.6784 | 0.0565 | -0.0872 | -12.0071
-12 | -0.6815 | 0.04962 | -0.0897 | -13.7344
-11.5 | -0.6789 | 0.04384 | -0.0909 | -15.4859
-11 | -0.6718 | 0.03887 | -0.091 | -17.2833
-10.5 | -0.6675 | 0.03415 | -0.0904 | -19.5461
-10 | -0.6593 | 0.02995 | -0.0892 | -22.0134
-9.5 | -0.6471 | 0.0261 | -0.0876 | -24.7931
-9 | -0.6296 | 0.02276 | -0.0856 | -27.6626
-8.5 | -0.6153 | 0.01956 | -0.083 | -31.4571
-8 | -0.5935 | 0.01703 | -0.0797 | -34.8503
-7.5 | -0.5766 | 0.01514 | -0.0743 | -38.0845
-7 | -0.5426 | 0.014 | -0.0695 | -38.7571
-6.5 | -0.4941 | 0.01292 | -0.0665 | -38.243
-6 | -0.4397 | 0.01195 | -0.0643 | -36.795
-5.5 | -0.3814 | 0.01108 | -0.0627 | -34.4224
-5 | -0.3212 | 0.01011 | -0.0616 | -31.7705
-4.5 | -0.2605 | 0.00912 | -0.0608 | -28.5636
-4 | -0.1936 | 0.00857 | -0.0607 | -22.5904
-3.5 | -0.122 | 0.00837 | -0.061 | -14.5759
-3 | -0.05 | 0.00834 | -0.0615 | -5.9952
-2.5 | 0.0228 | 0.00831 | -0.0622 | 2.7437
-2 | 0.0952 | 0.00831 | -0.0629 | 11.4561
-1.5 | 0.1666 | 0.00835 | -0.0636 | 19.9521
-1 | 0.2385 | 0.00834 | -0.0645 | 28.5971
-0.5 | 0.3095 | 0.00843 | -0.0652 | 36.7141
0 | 0.3807 | 0.00844 | -0.066 | 45.1066
0.5 | 0.4513 | 0.00852 | -0.0667 | 52.9695
1 | 0.5214 | 0.00863 | -0.0673 | 60.4171
1.5 | 0.5913 | 0.00872 | -0.0678 | 67.8096
2 | 0.6599 | 0.00889 | -0.0681 | 74.2295
2.5 | 0.7287 | 0.00902 | -0.0684 | 80.7871
3 | 0.795 | 0.00926 | -0.0682 | 85.8531
3.5 | 0.8618 | 0.00947 | -0.068 | 91.0032
4 | 0.9244 | 0.00975 | -0.067 | 94.8103
4.5 | 0.9861 | 0.01003 | -0.0658 | 98.3151
5 | 1.0402 | 0.01045 | -0.0632 | 99.5407
5.5 | 1.0846 | 0.01085 | -0.0591 | 99.9631
6 | 1.1205 | 0.01168 | -0.0541 | 95.9332
7 | 1.1874 | 0.01416 | -0.045 | 83.8559
7.5 | 1.2183 | 0.01577 | -0.0406 | 77.2543
8.5 | 1.2568 | 0.0204 | -0.0307 | 61.6078
9 | 1.2563 | 0.02368 | -0.0246 | 53.0532
9.5 | 1.2545 | 0.02865 | -0.0221 | 43.7871
10 | 1.2317 | 0.03465 | -0.0178 | 35.5469
10.5 | 1.2143 | 0.04079 | -0.0147 | 29.7696
11.5 | 1.1976 | 0.05306 | -0.011 | 22.5707
12 | 1.1967 | 0.05918 | -0.0102 | 20.2214
13 | 1.1998 | 0.07191 | -0.0099 | 16.6847
13.5 | 1.2011 | 0.07876 | -0.0105 | 15.2501

## 49. Re 2M Mach 0.00 (1)
BIGFOIL.COM POLAR EXPORT
NACA63-420 a=0.5
NACA63-420 a=0.5 |  |  |  | Cl Max: | 1.767 | at alpha= | 16.5 | deg
JavaFoil+Calcfoil stall+Eppler ext transition |  |  |  | L/D Max: | 121.668 | at alpha= | 7.5 | deg
Re: | 2000000 |  |  | Cd Min: | 0.00633 | at alpha= | -2 | deg
Mach: | 0 |  |  | Cl=0 at alpha= | -2.6508 | deg
|  |  |  | @ Cl=0.1, Cd= | 0.0063357
|  |  |  | @ Cl=0.4, Cd= | 0.0065852
|  |  |  | @ Cl=0.6, Cd= | 0.0069384
alpha (deg) | Cl | Cd | Cm | Cl/Cd
-20 | -1.042 | 0.13455 | -0.018 | -7.744
-19.5 | -1.06 | 0.12311 | -0.019 | -8.608
-19 | -1.079 | 0.10981 | -0.02 | -9.826
-18.5 | -1.1 | 0.0955 | -0.022 | -11.514
-18 | -1.121 | 0.08058 | -0.023 | -13.912
-17.5 | -1.121 | 0.07861 | -0.023 | -14.264
-17 | -1.135 | 0.0669 | -0.025 | -16.963
-16.5 | -1.144 | 0.05694 | -0.026 | -20.088
-16 | -1.143 | 0.05114 | -0.026 | -22.356
-15.5 | -1.14 | 0.04567 | -0.027 | -24.957
-15 | -1.13 | 0.04202 | -0.028 | -26.899
-14.5 | -1.12 | 0.03725 | -0.029 | -30.068
-14 | -1.105 | 0.03325 | -0.03 | -33.242
-13.5 | -1.087 | 0.02953 | -0.031 | -36.819
-13 | -1.063 | 0.02728 | -0.032 | -38.974
-12.5 | -1.036 | 0.0244 | -0.032 | -42.446
-12 | -1.004 | 0.02265 | -0.033 | -44.339
-11.5 | -0.97 | 0.02076 | -0.034 | -46.702
-11 | -0.937 | 0.01716 | -0.035 | -54.593
-10.5 | -0.894 | 0.01598 | -0.036 | -55.946
-10 | -0.848 | 0.01498 | -0.037 | -56.591
-9.5 | -0.799 | 0.01397 | -0.038 | -57.218
-9 | -0.749 | 0.01311 | -0.038 | -57.114
-8.5 | -0.697 | 0.01231 | -0.039 | -56.601
-8 | -0.643 | 0.01169 | -0.04 | -55.023
-7.5 | -0.588 | 0.01109 | -0.041 | -53.023
-7 | -0.532 | 0.01012 | -0.042 | -52.581
-6.5 | -0.477 | 0.00896 | -0.043 | -53.316
-6 | -0.417 | 0.00832 | -0.044 | -50.104
-5.5 | -0.355 | 0.00733 | -0.044 | -48.47
-5 | -0.294 | 0.00674 | -0.045 | -43.551
-4.5 | -0.232 | 0.0065 | -0.046 | -35.599
-4 | -0.169 | 0.00641 | -0.047 | -26.37
-3.5 | -0.106 | 0.00638 | -0.047 | -16.702
-3 | -0.044 | 0.00635 | -0.048 | -6.889
-2.5 | 0.019 | 0.00634 | -0.049 | 3.018
-2 | 0.082 | 0.00633 | -0.049 | 12.975
-1.5 | 0.145 | 0.00635 | -0.05 | 22.867
-1 | 0.208 | 0.00638 | -0.051 | 32.599
-0.5 | 0.271 | 0.00645 | -0.052 | 42.033
0 | 0.334 | 0.00652 | -0.052 | 51.264
0.5 | 0.397 | 0.00658 | -0.053 | 60.371
1 | 0.46 | 0.00669 | -0.054 | 68.778
1.5 | 0.523 | 0.00676 | -0.054 | 77.286
2 | 0.586 | 0.0069 | -0.055 | 84.847
2.5 | 0.648 | 0.00707 | -0.056 | 91.771
3 | 0.711 | 0.00727 | -0.056 | 97.834
3.5 | 0.762 | 0.0075 | -0.057 | 101.588
4 | 0.821 | 0.00771 | -0.057 | 106.525
4.5 | 0.88 | 0.00793 | -0.058 | 110.944
5 | 0.938 | 0.00819 | -0.058 | 114.569
5.5 | 0.996 | 0.0085 | -0.059 | 117.179
6 | 1.053 | 0.00885 | -0.059 | 119.009
6.5 | 1.11 | 0.00918 | -0.06 | 120.855
7 | 1.165 | 0.00962 | -0.06 | 121.135
7.5 | 1.219 | 0.01002 | -0.061 | 121.668
8 | 1.271 | 0.01059 | -0.061 | 120.01
8.5 | 1.321 | 0.01158 | -0.062 | 114.112
9 | 1.367 | 0.01334 | -0.062 | 102.442
9.5 | 1.413 | 0.01492 | -0.062 | 94.713
10 | 1.455 | 0.01773 | -0.063 | 82.066
10.5 | 1.497 | 0.01999 | -0.063 | 74.872
11 | 1.533 | 0.02422 | -0.063 | 63.306
11.5 | 1.572 | 0.02554 | -0.064 | 61.541
12 | 1.607 | 0.02701 | -0.064 | 59.51
12.5 | 1.641 | 0.02854 | -0.065 | 57.472
13 | 1.671 | 0.0302 | -0.065 | 55.321
13.5 | 1.698 | 0.03196 | -0.066 | 53.123
14 | 1.719 | 0.0338 | -0.066 | 50.85
14.5 | 1.736 | 0.03561 | -0.066 | 48.749
15 | 1.75 | 0.03786 | -0.067 | 46.214
15.5 | 1.759 | 0.04003 | -0.067 | 43.943
16 | 1.765 | 0.0425 | -0.068 | 41.524
16.5 | 1.767 | 0.04502 | -0.068 | 39.245
17 | 1.764 | 0.04763 | -0.068 | 37.042
17.5 | 1.755 | 0.05094 | -0.069 | 34.447
18 | 1.742 | 0.05409 | -0.069 | 32.202
18.5 | 1.725 | 0.05726 | -0.069 | 30.131
19 | 1.705 | 0.06061 | -0.07 | 28.139
19.5 | 1.682 | 0.06445 | -0.07 | 26.093
20 | 1.655 | 0.06877 | -0.07 | 24.066

## 50. Re 2M Mach 0.00 (2)
BIGFOIL.COM POLAR EXPORT
NACA63-420 a=0.5
NACA63-420 a=0.5 |  |  |  | Cl Max: | 1.4609 | at alpha= | 20 | deg
XFOIL ncrit=9 |  |  |  | L/D Max: | 149.186 | at alpha= | 7 | deg
Re: | 2000000 |  |  | Cd Min: | 0.096 | at alpha= | 20 | deg
Mach: | 0 |  |  | Cl=0 at alpha= | -2.6545 | deg
|  |  |  | @ Cl=0.1, Cd= | 0.0060565
|  |  |  | @ Cl=0.4, Cd= | 0.0060925
|  |  |  | @ Cl=0.6, Cd= | 0.0062995
alpha (deg) | Cl | Cd | Cm | Cl/Cd
-20 | -1.2425 | 0.06404 | -0.0573 | -19.4019
-19.5 | -1.2304 | 0.05784 | -0.0624 | -21.2725
-18.5 | -1.2248 | 0.0479 | -0.065 | -25.5699
-18 | -1.2103 | 0.04416 | -0.066 | -27.4072
-17.5 | -1.2055 | 0.03964 | -0.0668 | -30.4112
-17 | -1.199 | 0.03555 | -0.0672 | -33.7271
-16.5 | -1.187 | 0.03214 | -0.0672 | -36.9322
-16 | -1.1719 | 0.02911 | -0.0668 | -40.2576
-15.5 | -1.1545 | 0.02642 | -0.0662 | -43.698
-15 | -1.1336 | 0.0241 | -0.0653 | -47.0373
-14.5 | -1.11 | 0.0221 | -0.0642 | -50.2262
-14 | -1.093 | 0.01989 | -0.0623 | -54.9522
-13.5 | -1.0711 | 0.01816 | -0.0602 | -58.9813
-13 | -1.0468 | 0.01682 | -0.0577 | -62.2354
-12.5 | -1.0216 | 0.01577 | -0.0545 | -64.7812
-12 | -0.9954 | 0.01504 | -0.0506 | -66.1835
-11.5 | -0.9583 | 0.01419 | -0.0485 | -67.5335
-11 | -0.9138 | 0.01355 | -0.0473 | -67.4391
-10.5 | -0.8654 | 0.01306 | -0.0467 | -66.2634
-10 | -0.8177 | 0.01239 | -0.046 | -65.9968
-9.5 | -0.7661 | 0.01194 | -0.0457 | -64.1625
-9 | -0.7148 | 0.01138 | -0.0455 | -62.812
-8.5 | -0.6614 | 0.01092 | -0.0455 | -60.5678
-8 | -0.6077 | 0.01045 | -0.0456 | -58.1531
-7.5 | -0.5537 | 0.00992 | -0.0457 | -55.8165
-7 | -0.4993 | 0.00938 | -0.0459 | -53.2303
-6.5 | -0.4436 | 0.00894 | -0.0463 | -49.6197
-6 | -0.3876 | 0.00847 | -0.0468 | -45.7615
-5.5 | -0.3314 | 0.00795 | -0.0473 | -41.6855
-5 | -0.2755 | 0.00739 | -0.0478 | -37.2801
-4.5 | -0.219 | 0.00683 | -0.0484 | -32.0644
-4 | -0.1609 | 0.00644 | -0.0492 | -24.9845
-3.5 | -0.1018 | 0.00624 | -0.0501 | -16.3141
-3 | -0.0418 | 0.00613 | -0.051 | -6.8189
-2.5 | 0.0187 | 0.00606 | -0.052 | 3.0858
-2 | 0.0791 | 0.00606 | -0.053 | 13.0528
-1.5 | 0.1397 | 0.00605 | -0.054 | 23.0909
-1 | 0.2002 | 0.00601 | -0.055 | 33.3111
-0.5 | 0.2604 | 0.00606 | -0.0559 | 42.9703
0 | 0.3209 | 0.00605 | -0.057 | 53.0413
0.5 | 0.3812 | 0.00608 | -0.058 | 62.6974
1 | 0.4412 | 0.00612 | -0.0589 | 72.0915
1.5 | 0.5015 | 0.00617 | -0.06 | 81.2804
2 | 0.5608 | 0.00625 | -0.0609 | 89.728
3 | 0.6796 | 0.0064 | -0.0627 | 106.1875
3.5 | 0.7391 | 0.00644 | -0.0636 | 114.7671
4 | 0.7971 | 0.0066 | -0.0644 | 120.7727
4.5 | 0.8561 | 0.00665 | -0.0653 | 128.7368
5 | 0.9134 | 0.00681 | -0.0659 | 134.1263
5.5 | 0.97 | 0.00699 | -0.0664 | 138.7697
6 | 1.0269 | 0.00714 | -0.067 | 143.8235
6.5 | 1.0825 | 0.00736 | -0.0674 | 147.0788
7 | 1.1368 | 0.00762 | -0.0676 | 149.1864
7.5 | 1.1879 | 0.00801 | -0.0673 | 148.3021
8 | 1.2303 | 0.00874 | -0.0657 | 140.7666
8.5 | 1.264 | 0.00964 | -0.0627 | 131.1203
9 | 1.2715 | 0.0108 | -0.0553 | 117.7315
9.5 | 1.2736 | 0.01239 | -0.048 | 102.7926
10.5 | 1.2897 | 0.01662 | -0.0385 | 77.5993
11 | 1.2958 | 0.01936 | -0.0345 | 66.9318
11.5 | 1.3054 | 0.02211 | -0.0312 | 59.0412
12 | 1.3148 | 0.02506 | -0.0283 | 52.4661
12.5 | 1.3246 | 0.02819 | -0.0259 | 46.9883
13 | 1.3353 | 0.03147 | -0.0239 | 42.4309
13.5 | 1.3466 | 0.03491 | -0.0223 | 38.5735
14 | 1.3552 | 0.03872 | -0.0208 | 35
14.5 | 1.3623 | 0.04284 | -0.0196 | 31.7997
15 | 1.3697 | 0.0471 | -0.0187 | 29.0807
15.5 | 1.3795 | 0.0513 | -0.0182 | 26.8908
16 | 1.3898 | 0.0556 | -0.0179 | 24.9964
16.5 | 1.3998 | 0.06007 | -0.0179 | 23.3028
17 | 1.4134 | 0.06427 | -0.0181 | 21.9916
17.5 | 1.4205 | 0.06935 | -0.0186 | 20.4831
18 | 1.4322 | 0.07401 | -0.0193 | 19.3514
18.5 | 1.4404 | 0.07921 | -0.0203 | 18.1846
19 | 1.4441 | 0.08511 | -0.0216 | 16.9675
19.5 | 1.4537 | 0.09035 | -0.023 | 16.0897
20 | 1.4609 | 0.096 | -0.0247 | 15.2177

## 51. Re 2M Mach 0.10 (1)
BIGFOIL.COM POLAR EXPORT
NACA63-420 a=0.5
NACA63-420 a=0.5 |  |  |  | Cl Max: | 1.754 | at alpha= | 16 | deg
JavaFoil+Calcfoil stall+Eppler ext transition |  |  |  | L/D Max: | 120.836 | at alpha= | 7.5 | deg
Re: | 2000000 |  |  | Cd Min: | 0.00635 | at alpha= | -3 | deg
Mach: | 0.1 |  |  | Cl=0 at alpha= | -2.6508 | deg
|  |  |  | @ Cl=0.1, Cd= | 0.0063646
|  |  |  | @ Cl=0.4, Cd= | 0.0066409
|  |  |  | @ Cl=0.6, Cd= | 0.0069432
alpha (deg) | Cl | Cd | Cm | Cl/Cd
-20 | -0.998 | 0.14225 | -0.018 | -7.014
-19.5 | -1.018 | 0.13095 | -0.019 | -7.775
-19 | -1.038 | 0.11966 | -0.02 | -8.671
-18.5 | -1.062 | 0.1035 | -0.021 | -10.261
-18 | -1.086 | 0.08835 | -0.022 | -12.289
-17.5 | -1.088 | 0.08706 | -0.023 | -12.496
-17 | -1.109 | 0.07182 | -0.024 | -15.444
-16.5 | -1.124 | 0.05997 | -0.026 | -18.741
-16 | -1.127 | 0.05346 | -0.026 | -21.084
-15.5 | -1.123 | 0.0493 | -0.027 | -22.782
-15 | -1.119 | 0.04393 | -0.028 | -25.464
-14.5 | -1.111 | 0.03871 | -0.029 | -28.708
-14 | -1.099 | 0.03447 | -0.03 | -31.887
-13.5 | -1.082 | 0.03086 | -0.031 | -35.056
-13 | -1.061 | 0.02801 | -0.032 | -37.86
-12.5 | -1.034 | 0.02542 | -0.033 | -40.698
-12 | -1.004 | 0.02272 | -0.033 | -44.216
-11.5 | -0.97 | 0.02118 | -0.034 | -45.819
-11 | -0.938 | 0.0175 | -0.035 | -53.615
-10.5 | -0.896 | 0.0163 | -0.036 | -54.991
-10 | -0.85 | 0.01519 | -0.037 | -55.936
-9.5 | -0.801 | 0.01413 | -0.038 | -56.716
-9 | -0.751 | 0.01326 | -0.039 | -56.639
-8.5 | -0.699 | 0.01245 | -0.039 | -56.179
-8 | -0.645 | 0.0118 | -0.04 | -54.69
-7.5 | -0.59 | 0.01118 | -0.041 | -52.787
-7 | -0.534 | 0.01023 | -0.042 | -52.179
-6.5 | -0.48 | 0.00997 | -0.043 | -48.133
-6 | -0.419 | 0.00849 | -0.044 | -49.295
-5.5 | -0.357 | 0.00732 | -0.045 | -48.79
-5 | -0.295 | 0.00676 | -0.045 | -43.675
-4.5 | -0.233 | 0.00656 | -0.046 | -35.473
-4 | -0.17 | 0.00647 | -0.047 | -26.284
-3.5 | -0.107 | 0.00638 | -0.048 | -16.763
-3 | -0.044 | 0.00635 | -0.048 | -6.92
-2.5 | 0.019 | 0.00635 | -0.049 | 3.03
-2 | 0.083 | 0.00637 | -0.05 | 12.967
-1.5 | 0.146 | 0.00635 | -0.05 | 22.973
-1 | 0.209 | 0.00642 | -0.051 | 32.596
-0.5 | 0.272 | 0.00645 | -0.052 | 42.236
0 | 0.336 | 0.00653 | -0.052 | 51.439
0.5 | 0.399 | 0.00664 | -0.053 | 60.122
1 | 0.462 | 0.0067 | -0.054 | 69.011
1.5 | 0.525 | 0.00683 | -0.055 | 76.878
2 | 0.589 | 0.00691 | -0.055 | 85.177
2.5 | 0.652 | 0.0071 | -0.056 | 91.736
3 | 0.711 | 0.00711 | -0.056 | 100.001
3.5 | 0.765 | 0.00753 | -0.057 | 101.534
4 | 0.824 | 0.00776 | -0.057 | 106.267
4.5 | 0.883 | 0.008 | -0.058 | 110.415
5 | 0.942 | 0.00825 | -0.058 | 114.194
5.5 | 1 | 0.00856 | -0.059 | 116.858
6 | 1.058 | 0.00892 | -0.06 | 118.619
6.5 | 1.114 | 0.00926 | -0.06 | 120.356
7 | 1.17 | 0.00972 | -0.061 | 120.387
7.5 | 1.224 | 0.01013 | -0.061 | 120.836
8 | 1.276 | 0.01074 | -0.062 | 118.841
8.5 | 1.326 | 0.01182 | -0.062 | 112.208
9 | 1.372 | 0.01358 | -0.062 | 101.043
9.5 | 1.418 | 0.01516 | -0.063 | 93.554
10 | 1.46 | 0.01795 | -0.063 | 81.32
10.5 | 1.502 | 0.0203 | -0.063 | 73.978
11 | 1.537 | 0.02454 | -0.064 | 62.662
11.5 | 1.575 | 0.02593 | -0.064 | 60.763
12 | 1.611 | 0.02746 | -0.064 | 58.662
12.5 | 1.643 | 0.02904 | -0.065 | 56.57
13 | 1.672 | 0.03076 | -0.065 | 54.358
13.5 | 1.698 | 0.0326 | -0.066 | 52.087
14 | 1.718 | 0.03438 | -0.066 | 49.961
14.5 | 1.733 | 0.03628 | -0.067 | 47.766
15 | 1.744 | 0.03855 | -0.067 | 45.249
15.5 | 1.752 | 0.04105 | -0.067 | 42.664
16 | 1.754 | 0.04351 | -0.068 | 40.324
16.5 | 1.753 | 0.04618 | -0.068 | 37.965
17 | 1.748 | 0.04909 | -0.069 | 35.602
17.5 | 1.735 | 0.05216 | -0.069 | 33.263
18 | 1.717 | 0.05537 | -0.069 | 31.021
18.5 | 1.697 | 0.05876 | -0.069 | 28.872
19 | 1.672 | 0.06273 | -0.07 | 26.652
19.5 | 1.644 | 0.06641 | -0.07 | 24.755
20 | 1.612 | 0.07099 | -0.07 | 22.71

## 52. Re 2M Mach 0.10 (2)
BIGFOIL.COM POLAR EXPORT
NACA63-420 a=0.5
NACA63-420 a=0.5 |  |  |  | Cl Max: | 1.4517 | at alpha= | 20 | deg
XFOIL ncrit=9 |  |  |  | L/D Max: | 149.166 | at alpha= | 7 | deg
Re: | 2000000 |  |  | Cd Min: | 0.09938 | at alpha= | 20 | deg
Mach: | 0.1 |  |  | Cl=0 at alpha= | -2.6552 | deg
|  |  |  | @ Cl=0.1, Cd= | 0.00608
|  |  |  | @ Cl=0.4, Cd= | 0.006118
|  |  |  | @ Cl=0.6, Cd= | 0.0063104
alpha (deg) | Cl | Cd | Cm | Cl/Cd
-19.5 | -1.2146 | 0.06169 | -0.0621 | -19.6888
-19 | -1.2147 | 0.05613 | -0.0638 | -21.6408
-18.5 | -1.2124 | 0.05076 | -0.0656 | -23.8849
-18 | -1.1993 | 0.0467 | -0.0668 | -25.6809
-17.5 | -1.1918 | 0.04223 | -0.0678 | -28.2216
-17 | -1.1866 | 0.03781 | -0.0685 | -31.3832
-16.5 | -1.1773 | 0.03401 | -0.0686 | -34.6163
-16 | -1.1637 | 0.03072 | -0.0684 | -37.8809
-15.5 | -1.1478 | 0.02778 | -0.0679 | -41.3175
-15 | -1.1281 | 0.02526 | -0.0671 | -44.6595
-14.5 | -1.1045 | 0.02313 | -0.0661 | -47.7518
-14 | -1.0863 | 0.02084 | -0.0645 | -52.1257
-13.5 | -1.0664 | 0.01885 | -0.0624 | -56.5729
-13 | -1.0425 | 0.01735 | -0.06 | -60.0865
-12.5 | -1.0168 | 0.01615 | -0.0572 | -62.9598
-12 | -0.9923 | 0.01528 | -0.0532 | -64.9411
-11.5 | -0.9604 | 0.01442 | -0.0501 | -66.6019
-11 | -0.9174 | 0.01373 | -0.0487 | -66.8172
-10.5 | -0.8697 | 0.01319 | -0.0478 | -65.9363
-10 | -0.8217 | 0.01253 | -0.047 | -65.5786
-9.5 | -0.7705 | 0.01203 | -0.0466 | -64.0482
-9 | -0.7188 | 0.01148 | -0.0463 | -62.6132
-8.5 | -0.6649 | 0.01103 | -0.0462 | -60.2811
-8 | -0.611 | 0.01055 | -0.0462 | -57.9147
-7.5 | -0.557 | 0.01 | -0.0463 | -55.7
-6.5 | -0.4463 | 0.00901 | -0.0468 | -49.5339
-6 | -0.3898 | 0.00853 | -0.0472 | -45.6975
-5.5 | -0.3334 | 0.008 | -0.0477 | -41.675
-5 | -0.2771 | 0.00745 | -0.0482 | -37.1946
-4.5 | -0.2202 | 0.00687 | -0.0488 | -32.0524
-4 | -0.1619 | 0.00646 | -0.0495 | -25.0619
-3.5 | -0.1024 | 0.00626 | -0.0504 | -16.3578
-3 | -0.042 | 0.00614 | -0.0513 | -6.8404
-2.5 | 0.0189 | 0.00608 | -0.0523 | 3.1086
-2 | 0.0797 | 0.00609 | -0.0533 | 13.087
-1.5 | 0.1407 | 0.00606 | -0.0543 | 23.2178
-1 | 0.2015 | 0.00603 | -0.0553 | 33.4163
-0.5 | 0.2621 | 0.00609 | -0.0563 | 43.0378
0 | 0.3231 | 0.00606 | -0.0573 | 53.3168
0.5 | 0.3838 | 0.00611 | -0.0583 | 62.8151
1 | 0.4442 | 0.00614 | -0.0593 | 72.3453
2 | 0.5646 | 0.00626 | -0.0612 | 90.1917
3 | 0.6841 | 0.00643 | -0.063 | 106.3919
3.5 | 0.744 | 0.00648 | -0.0639 | 114.8148
4 | 0.8026 | 0.00662 | -0.0647 | 121.2387
4.5 | 0.8618 | 0.00669 | -0.0655 | 128.8191
5 | 0.9196 | 0.00684 | -0.0662 | 134.4444
5.5 | 0.9763 | 0.00705 | -0.0667 | 138.4823
6 | 1.0334 | 0.0072 | -0.0672 | 143.5278
6.5 | 1.0895 | 0.00741 | -0.0676 | 147.031
7 | 1.1441 | 0.00767 | -0.0677 | 149.1656
8 | 1.237 | 0.00882 | -0.0655 | 140.2494
8.5 | 1.2678 | 0.00979 | -0.0619 | 129.4995
9 | 1.2703 | 0.01103 | -0.0536 | 115.1677
9.5 | 1.2733 | 0.01273 | -0.0467 | 100.0236
10 | 1.2742 | 0.01477 | -0.0402 | 86.2695
10.5 | 1.2887 | 0.0172 | -0.0374 | 74.9244
11 | 1.2938 | 0.02008 | -0.0333 | 64.4323
11.5 | 1.3026 | 0.02296 | -0.0301 | 56.7334
12 | 1.3114 | 0.02602 | -0.0273 | 50.3997
12.5 | 1.3212 | 0.02928 | -0.0249 | 45.123
13 | 1.3321 | 0.03264 | -0.023 | 40.8119
13.5 | 1.3428 | 0.03619 | -0.0214 | 37.1042
14 | 1.3503 | 0.04018 | -0.0199 | 33.6063
14.5 | 1.3585 | 0.04429 | -0.0188 | 30.6728
15 | 1.365 | 0.04873 | -0.018 | 28.0115
15.5 | 1.3749 | 0.05302 | -0.0175 | 25.9317
16 | 1.3852 | 0.05744 | -0.0173 | 24.1156
16.5 | 1.3952 | 0.06201 | -0.0174 | 22.4996
17 | 1.4065 | 0.06661 | -0.0177 | 21.1154
17.5 | 1.4142 | 0.07174 | -0.0183 | 19.7129
18 | 1.4257 | 0.07652 | -0.0191 | 18.6317
18.5 | 1.434 | 0.08182 | -0.0201 | 17.5263
19 | 1.4397 | 0.08756 | -0.0214 | 16.4424
19.5 | 1.4474 | 0.09321 | -0.023 | 15.5284
20 | 1.4517 | 0.09938 | -0.0249 | 14.6076

## 53. Re 2M Mach 0.25 (1)
BIGFOIL.COM POLAR EXPORT
NACA63-420 a=0.5
NACA63-420 a=0.5 |  |  |  | Cl Max: | 1.699 | at alpha= | 14.5 | deg
JavaFoil+Calcfoil stall+Eppler ext transition |  |  |  | L/D Max: | 117.109 | at alpha= | 6.5 | deg
Re: | 2000000 |  |  | Cd Min: | 0.00643 | at alpha= | -3 | deg
Mach: | 0.25 |  |  | Cl=0 at alpha= | -2.6538 | deg
|  |  |  | @ Cl=0.1, Cd= | 0.00645
|  |  |  | @ Cl=0.4, Cd= | 0.0067108
|  |  |  | @ Cl=0.6, Cd= | 0.0070823
alpha (deg) | Cl | Cd | Cm | Cl/Cd
-19 | -0.742 | 0.15678 | -0.017 | -4.731
-18.5 | -0.787 | 0.14629 | -0.018 | -5.378
-18 | -0.825 | 0.14143 | -0.018 | -5.831
-17.5 | -0.865 | 0.1265 | -0.019 | -6.838
-17 | -0.9 | 0.11532 | -0.02 | -7.803
-16.5 | -0.933 | 0.10209 | -0.022 | -9.143
-16 | -0.959 | 0.09244 | -0.023 | -10.379
-15.5 | -1.008 | 0.0666 | -0.026 | -15.135
-15 | -1.03 | 0.05575 | -0.028 | -18.477
-14.5 | -1.038 | 0.05006 | -0.029 | -20.743
-14 | -1.046 | 0.04217 | -0.03 | -24.799
-13.5 | -1.044 | 0.03693 | -0.031 | -28.263
-13 | -1.035 | 0.03242 | -0.032 | -31.939
-12.5 | -1.019 | 0.02943 | -0.033 | -34.63
-12 | -0.997 | 0.02598 | -0.034 | -38.396
-11.5 | -0.97 | 0.02338 | -0.035 | -41.474
-11 | -0.937 | 0.02162 | -0.036 | -43.353
-10.5 | -0.899 | 0.01979 | -0.037 | -45.426
-10 | -0.86 | 0.01649 | -0.038 | -52.157
-9.5 | -0.813 | 0.01537 | -0.039 | -52.871
-9 | -0.763 | 0.0143 | -0.039 | -53.379
-8.5 | -0.711 | 0.01332 | -0.04 | -53.383
-8 | -0.657 | 0.01248 | -0.041 | -52.628
-7.5 | -0.601 | 0.01177 | -0.042 | -51.089
-7 | -0.544 | 0.01118 | -0.043 | -48.678
-6.5 | -0.486 | 0.00979 | -0.044 | -49.623
-6 | -0.43 | 0.00888 | -0.045 | -48.367
-5.5 | -0.367 | 0.00761 | -0.046 | -48.155
-5 | -0.303 | 0.00717 | -0.047 | -42.268
-4.5 | -0.239 | 0.00666 | -0.047 | -35.904
-4 | -0.175 | 0.00654 | -0.048 | -26.677
-3.5 | -0.11 | 0.00647 | -0.049 | -17.001
-3 | -0.045 | 0.00643 | -0.05 | -7.029
-2.5 | 0.02 | 0.00646 | -0.05 | 3.063
-2 | 0.085 | 0.00645 | -0.051 | 13.152
-1.5 | 0.15 | 0.00645 | -0.052 | 23.257
-1 | 0.215 | 0.00649 | -0.052 | 33.149
-0.5 | 0.28 | 0.00655 | -0.053 | 42.74
0 | 0.345 | 0.00666 | -0.054 | 51.827
0.5 | 0.41 | 0.00672 | -0.055 | 61.024
1 | 0.475 | 0.00685 | -0.055 | 69.327
1.5 | 0.54 | 0.00699 | -0.056 | 77.214
2 | 0.605 | 0.00709 | -0.057 | 85.323
2.5 | 0.664 | 0.00686 | -0.057 | 96.727
3 | 0.726 | 0.00757 | -0.058 | 95.819
3.5 | 0.782 | 0.00779 | -0.058 | 100.433
4 | 0.843 | 0.00804 | -0.059 | 104.88
4.5 | 0.904 | 0.00829 | -0.059 | 109.054
5 | 0.964 | 0.00862 | -0.06 | 111.896
5.5 | 1.023 | 0.00896 | -0.06 | 114.186
6 | 1.082 | 0.00935 | -0.061 | 115.776
6.5 | 1.14 | 0.00974 | -0.061 | 117.109
7 | 1.197 | 0.01029 | -0.062 | 116.278
7.5 | 1.251 | 0.01074 | -0.063 | 116.442
8 | 1.304 | 0.0116 | -0.063 | 112.372
8.5 | 1.352 | 0.01332 | -0.063 | 101.521
9 | 1.4 | 0.01487 | -0.064 | 94.14
9.5 | 1.445 | 0.01665 | -0.064 | 86.768
10 | 1.485 | 0.02017 | -0.064 | 73.635
10.5 | 1.526 | 0.02222 | -0.065 | 68.686
11 | 1.56 | 0.02663 | -0.065 | 58.576
11.5 | 1.594 | 0.02826 | -0.066 | 56.415
12 | 1.625 | 0.02997 | -0.066 | 54.217
12.5 | 1.651 | 0.03193 | -0.066 | 51.719
13 | 1.673 | 0.03392 | -0.067 | 49.329
13.5 | 1.69 | 0.03607 | -0.067 | 46.849
14 | 1.698 | 0.03838 | -0.068 | 44.235
14.5 | 1.699 | 0.04054 | -0.068 | 41.917
15 | 1.694 | 0.04338 | -0.068 | 39.056
15.5 | 1.683 | 0.04628 | -0.069 | 36.36
16 | 1.664 | 0.0496 | -0.069 | 33.544
16.5 | 1.638 | 0.05341 | -0.069 | 30.671
17 | 1.605 | 0.05726 | -0.07 | 28.033
17.5 | 1.56 | 0.06191 | -0.07 | 25.199
18 | 1.508 | 0.06611 | -0.07 | 22.819
18.5 | 1.449 | 0.07169 | -0.07 | 20.21
19 | 1.384 | 0.07786 | -0.07 | 17.772
19.5 | 1.311 | 0.08517 | -0.07 | 15.397

## 54. Re 2M Mach 0.25 (2)
BIGFOIL.COM POLAR EXPORT
NACA63-420 a=0.5
NACA63-420 a=0.5 |  |  |  | Cl Max: | 1.4036 | at alpha= | 19.5 | deg
XFOIL ncrit=9 |  |  |  | L/D Max: | 146.882 | at alpha= | 7 | deg
Re: | 2000000 |  |  | Cd Min: | 0.11761 | at alpha= | 20 | deg
Mach: | 0.25 |  |  | Cl=0 at alpha= | -2.6579 | deg
|  |  |  | @ Cl=0.1, Cd= | 0.0061665
|  |  |  | @ Cl=0.4, Cd= | 0.00625
|  |  |  | @ Cl=0.6, Cd= | 0.0064056
alpha (deg) | Cl | Cd | Cm | Cl/Cd
-20 | -1.0718 | 0.09867 | -0.0484 | -10.8625
-19.5 | -1.0941 | 0.08791 | -0.0548 | -12.4457
-19 | -1.1142 | 0.07792 | -0.0605 | -14.2993
-18.5 | -1.1252 | 0.06955 | -0.0649 | -16.1783
-18 | -1.121 | 0.06336 | -0.0677 | -17.6926
-17 | -1.1141 | 0.05162 | -0.0722 | -21.5827
-16.5 | -1.1067 | 0.0466 | -0.0736 | -23.7489
-16 | -1.1068 | 0.04119 | -0.0748 | -26.8706
-15.5 | -1.0988 | 0.03678 | -0.0752 | -29.8749
-15 | -1.0864 | 0.03306 | -0.0751 | -32.8615
-14.5 | -1.0692 | 0.0298 | -0.0746 | -35.8792
-14 | -1.0533 | 0.02666 | -0.0738 | -39.5086
-13.5 | -1.032 | 0.02403 | -0.0726 | -42.9463
-13 | -1.017 | 0.02124 | -0.0708 | -47.8814
-12.5 | -0.9934 | 0.01918 | -0.0687 | -51.7935
-12 | -0.9675 | 0.0175 | -0.0663 | -55.2857
-11.5 | -0.9399 | 0.01613 | -0.0633 | -58.2703
-11 | -0.9232 | 0.01489 | -0.058 | -62.0013
-10.5 | -0.8864 | 0.01406 | -0.055 | -63.0441
-10 | -0.8391 | 0.01342 | -0.0534 | -62.5261
-9.5 | -0.7914 | 0.01269 | -0.0519 | -62.3641
-9 | -0.7385 | 0.01213 | -0.051 | -60.8821
-8.5 | -0.6855 | 0.01151 | -0.0503 | -59.5569
-8 | -0.63 | 0.01101 | -0.0499 | -57.2207
-7.5 | -0.5739 | 0.01045 | -0.0496 | -54.9187
-7 | -0.518 | 0.00987 | -0.0494 | -52.4823
-6.5 | -0.4608 | 0.00933 | -0.0495 | -49.3891
-5.5 | -0.344 | 0.0083 | -0.05 | -41.4458
-5 | -0.2857 | 0.00774 | -0.0504 | -36.9121
-4 | -0.1674 | 0.00661 | -0.0514 | -25.3253
-3.5 | -0.1059 | 0.00637 | -0.0522 | -16.6248
-3 | -0.0431 | 0.00622 | -0.0531 | -6.9293
-2.5 | 0.0199 | 0.00619 | -0.0541 | 3.2149
-2 | 0.083 | 0.00618 | -0.0551 | 13.4304
-1.5 | 0.1462 | 0.00613 | -0.0561 | 23.8499
-1 | 0.209 | 0.00615 | -0.0571 | 33.9837
-0.5 | 0.2723 | 0.00617 | -0.0581 | 44.1329
0 | 0.3352 | 0.00617 | -0.0591 | 54.3274
0.5 | 0.3979 | 0.00625 | -0.0601 | 63.664
1 | 0.4608 | 0.00625 | -0.0612 | 73.728
1.5 | 0.5228 | 0.00635 | -0.0621 | 82.3307
2 | 0.5856 | 0.00638 | -0.0631 | 91.7868
2.5 | 0.6474 | 0.00649 | -0.0639 | 99.7535
3 | 0.7095 | 0.00656 | -0.0648 | 108.1555
3.5 | 0.7706 | 0.00671 | -0.0656 | 114.8435
4 | 0.8321 | 0.00679 | -0.0664 | 122.5479
4.5 | 0.8924 | 0.00694 | -0.0669 | 128.5879
5 | 0.953 | 0.00706 | -0.0675 | 134.9858
5.5 | 1.0119 | 0.00727 | -0.0679 | 139.1884
6 | 1.0696 | 0.00752 | -0.068 | 142.234
6.5 | 1.1265 | 0.00777 | -0.0679 | 144.9807
7 | 1.1824 | 0.00805 | -0.0677 | 146.882
7.5 | 1.2321 | 0.00854 | -0.0665 | 144.274
8 | 1.2683 | 0.00938 | -0.0632 | 135.2132
8.5 | 1.2701 | 0.01068 | -0.0544 | 118.9232
9 | 1.2688 | 0.01267 | -0.0466 | 100.1421
9.5 | 1.2712 | 0.01497 | -0.0404 | 84.9165
10 | 1.2657 | 0.01764 | -0.0336 | 71.7517
10.5 | 1.279 | 0.02087 | -0.0317 | 61.2841
11 | 1.2827 | 0.02422 | -0.0279 | 52.9604
11.5 | 1.2852 | 0.02796 | -0.0247 | 45.9657
12 | 1.2957 | 0.03143 | -0.0223 | 41.2249
12.5 | 1.3066 | 0.03507 | -0.0203 | 37.2569
13 | 1.3138 | 0.03918 | -0.0186 | 33.5324
13.5 | 1.3198 | 0.0436 | -0.0171 | 30.2706
14 | 1.3244 | 0.04834 | -0.016 | 27.3976
14.5 | 1.3305 | 0.05316 | -0.0152 | 25.0282
15 | 1.3382 | 0.05804 | -0.0148 | 23.0565
15.5 | 1.3479 | 0.06289 | -0.0147 | 21.4327
16 | 1.3563 | 0.06806 | -0.015 | 19.928
16.5 | 1.3681 | 0.07302 | -0.0154 | 18.736
17 | 1.3757 | 0.07861 | -0.0162 | 17.5003
17.5 | 1.3858 | 0.08408 | -0.0172 | 16.4819
18 | 1.3908 | 0.09027 | -0.0186 | 15.4071
18.5 | 1.3964 | 0.09659 | -0.0203 | 14.457
19 | 1.4018 | 0.10304 | -0.0223 | 13.6044
19.5 | 1.4036 | 0.1101 | -0.0248 | 12.7484
20 | 1.403 | 0.11761 | -0.0277 | 11.9293

## 55. Re 2M Mach 0.50 (1)
BIGFOIL.COM POLAR EXPORT
NACA63-420 a=0.5
NACA63-420 a=0.5 |  |  |  | Cl Max: | 1.549 | at alpha= | 10.5 | deg
JavaFoil+Calcfoil stall+Eppler ext transition |  |  |  | L/D Max: | 101.954 | at alpha= | 5.5 | deg
Re: | 2000000 |  |  | Cd Min: | 0.00685 | at alpha= | -3 | deg
Mach: | 0.5 |  |  | Cl=0 at alpha= | -2.6528 | deg
|  |  |  | @ Cl=0.1, Cd= | 0.0068755
|  |  |  | @ Cl=0.4, Cd= | 0.0074182
|  |  |  | @ Cl=0.6, Cd= | 0.0079851
alpha (deg) | Cl | Cd | Cm | Cl/Cd
-20 | -1 | 0.17809 | -0.018 | -5.615
-19.5 | -0.971 | 0.17782 | -0.018 | -5.459
-19 | -0.943 | 0.16938 | -0.018 | -5.565
-18.5 | -0.914 | 0.16554 | -0.018 | -5.523
-18 | -0.886 | 0.16089 | -0.019 | -5.506
-17.5 | -0.856 | 0.15846 | -0.018 | -5.4
-17 | -0.827 | 0.14985 | -0.019 | -5.52
-16.5 | -0.8 | 0.14612 | -0.02 | -5.478
-16 | -0.769 | 0.14149 | -0.019 | -5.435
-15.5 | -0.74 | 0.13586 | -0.019 | -5.447
-15 | -0.711 | 0.13188 | -0.019 | -5.394
-14.5 | -0.684 | 0.13039 | -0.02 | -5.243
-14 | -0.653 | 0.11988 | -0.018 | -5.448
-13.5 | -0.625 | 0.11297 | -0.019 | -5.528
-13 | -0.596 | 0.10972 | -0.019 | -5.433
-12.5 | -0.568 | 0.10836 | -0.02 | -5.24
-12 | -0.538 | 0.09832 | -0.018 | -5.473
-11.5 | -0.511 | 0.09572 | -0.021 | -5.337
-11 | -0.481 | 0.09506 | -0.02 | -5.063
-10.5 | -0.722 | 0.06552 | -0.03 | -11.024
-10 | -0.811 | 0.03241 | -0.039 | -25.028
-9.5 | -0.809 | 0.02618 | -0.041 | -30.895
-9 | -0.783 | 0.02273 | -0.042 | -34.432
-8.5 | -0.747 | 0.01847 | -0.044 | -40.432
-8 | -0.698 | 0.01673 | -0.045 | -41.721
-7.5 | -0.644 | 0.0153 | -0.046 | -42.079
-7 | -0.586 | 0.0141 | -0.047 | -41.575
-6.5 | -0.526 | 0.01308 | -0.048 | -40.166
-6 | -0.462 | 0.01222 | -0.049 | -37.848
-5.5 | -0.4 | 0.01025 | -0.05 | -39.03
-5 | -0.337 | 0.00819 | -0.052 | -41.186
-4.5 | -0.266 | 0.00755 | -0.053 | -35.286
-4 | -0.195 | 0.007 | -0.054 | -27.843
-3.5 | -0.123 | 0.00692 | -0.055 | -17.75
-3 | -0.05 | 0.00685 | -0.055 | -7.362
-2.5 | 0.022 | 0.00687 | -0.056 | 3.219
-2 | 0.095 | 0.00687 | -0.057 | 13.816
-1.5 | 0.168 | 0.00695 | -0.058 | 24.105
-1 | 0.24 | 0.00706 | -0.059 | 34.052
-0.5 | 0.313 | 0.00692 | -0.059 | 45.241
0 | 0.381 | 0.00737 | -0.06 | 51.732
0.5 | 0.452 | 0.00755 | -0.06 | 59.805
1 | 0.522 | 0.00776 | -0.061 | 67.295
1.5 | 0.592 | 0.00796 | -0.061 | 74.35
2 | 0.662 | 0.00818 | -0.062 | 80.858
2.5 | 0.731 | 0.00849 | -0.063 | 86.104
3 | 0.8 | 0.00882 | -0.063 | 90.713
3.5 | 0.86 | 0.00913 | -0.064 | 94.196
4 | 0.927 | 0.00953 | -0.065 | 97.292
4.5 | 0.994 | 0.00997 | -0.065 | 99.688
5 | 1.059 | 0.01051 | -0.066 | 100.818
5.5 | 1.124 | 0.01103 | -0.067 | 101.954
6 | 1.188 | 0.01167 | -0.067 | 101.759
6.5 | 1.25 | 0.01246 | -0.068 | 100.308
7 | 1.31 | 0.01332 | -0.068 | 98.314
7.5 | 1.364 | 0.01476 | -0.069 | 92.407
8 | 1.413 | 0.01736 | -0.069 | 81.441
8.5 | 1.458 | 0.01978 | -0.069 | 73.722
9 | 1.493 | 0.02533 | -0.07 | 58.935
9.5 | 1.521 | 0.03151 | -0.07 | 48.275
10 | 1.543 | 0.03407 | -0.07 | 45.285
10.5 | 1.549 | 0.03706 | -0.071 | 41.81
11 | 1.52 | 0.04093 | -0.071 | 37.132
11.5 | 1.422 | 0.04549 | -0.072 | 31.252
12 | 0.951 | 0.05593 | -0.071 | 16.995
12.5 | 0.859 | 0.10378 | -0.034 | 8.278
13 | 0.887 | 0.11039 | -0.035 | 8.032
13.5 | 0.915 | 0.11735 | -0.037 | 7.797
14 | 0.943 | 0.11963 | -0.039 | 7.884
14.5 | 0.974 | 0.1269 | -0.043 | 7.675
15 | 1 | 0.13648 | -0.043 | 7.33
15.5 | 1.037 | 0.14246 | -0.05 | 7.28

## 56. Re 2M Mach 0.50 (2)
BIGFOIL.COM POLAR EXPORT
NACA63-420 a=0.5
NACA63-420 a=0.5 |  |  |  | Cl Max: | 1.2877 | at alpha= | 8 | deg
XFOIL ncrit=9 |  |  |  | L/D Max: | 124.958 | at alpha= | 6 | deg
Re: | 2000000 |  |  | Cd Min: | 0.1615 | at alpha= | -17.5 | deg
Mach: | 0.5 |  |  | Cl=0 at alpha= | -2.6651 | deg
|  |  |  | @ Cl=0.1, Cd= | 0.0066193
|  |  |  | @ Cl=0.4, Cd= | 0.0067393
|  |  |  | @ Cl=0.6, Cd= | 0.0069978
alpha (deg) | Cl | Cd | Cm | Cl/Cd
-17.5 | -0.5811 | 0.1615 | -0.019 | -3.5981
-17 | -0.5788 | 0.15103 | -0.0259 | -3.8324
-16.5 | -0.629 | 0.13233 | -0.039 | -4.7533
-16 | -0.6649 | 0.1172 | -0.0499 | -5.6732
-15.5 | -0.6934 | 0.10403 | -0.0593 | -6.6654
-15 | -0.7155 | 0.09228 | -0.0674 | -7.7536
-14.5 | -0.7331 | 0.08158 | -0.0745 | -8.9863
-14 | -0.7546 | 0.07119 | -0.0811 | -10.5998
-13.5 | -0.7687 | 0.06225 | -0.086 | -12.3486
-13 | -0.7763 | 0.05453 | -0.0895 | -14.2362
-12.5 | -0.7845 | 0.04743 | -0.0918 | -16.5402
-12 | -0.784 | 0.04155 | -0.0928 | -18.8688
-11.5 | -0.7845 | 0.03607 | -0.093 | -21.7494
-11 | -0.7816 | 0.03122 | -0.0922 | -25.0352
-10.5 | -0.7729 | 0.02698 | -0.0908 | -28.6471
-10 | -0.7552 | 0.02345 | -0.0889 | -32.2047
-9.5 | -0.7379 | 0.02015 | -0.0863 | -36.6203
-9 | -0.7186 | 0.01727 | -0.0832 | -41.6097
-8.5 | -0.6946 | 0.01505 | -0.0792 | -46.1528
-8 | -0.6726 | 0.01366 | -0.073 | -49.2387
-7.5 | -0.6293 | 0.01262 | -0.0688 | -49.8653
-7 | -0.5732 | 0.01181 | -0.0662 | -48.5351
-6.5 | -0.5137 | 0.01107 | -0.0641 | -46.4047
-6 | -0.4523 | 0.01028 | -0.0626 | -43.9981
-5.5 | -0.388 | 0.00957 | -0.0616 | -40.5434
-5 | -0.3223 | 0.00895 | -0.061 | -36.0112
-4 | -0.1897 | 0.00748 | -0.0605 | -25.361
-3.5 | -0.1217 | 0.00693 | -0.0607 | -17.5613
-3 | -0.0491 | 0.00669 | -0.0614 | -7.3393
-2.5 | 0.0242 | 0.00662 | -0.0622 | 3.6556
-2 | 0.0975 | 0.00662 | -0.0631 | 14.7281
-1.5 | 0.171 | 0.0066 | -0.0641 | 25.9091
-1 | 0.2432 | 0.00664 | -0.0651 | 36.6265
-0.5 | 0.3166 | 0.00665 | -0.0661 | 47.609
0 | 0.3887 | 0.00673 | -0.0671 | 57.7563
0.5 | 0.4612 | 0.00679 | -0.0681 | 67.9234
1 | 0.5329 | 0.00689 | -0.0689 | 77.344
2 | 0.676 | 0.00712 | -0.0704 | 94.9438
2.5 | 0.746 | 0.00732 | -0.0709 | 101.9126
3 | 0.817 | 0.00744 | -0.0714 | 109.8118
3.5 | 0.8847 | 0.0077 | -0.0712 | 114.8961
4 | 0.9541 | 0.00786 | -0.0712 | 121.3868
4.5 | 1.0186 | 0.00817 | -0.0704 | 124.6756
6 | 1.1771 | 0.00942 | -0.0616 | 124.9575
6.5 | 1.2098 | 0.01047 | -0.0562 | 115.5492
7 | 1.2441 | 0.01176 | -0.0515 | 105.7908
7.5 | 1.2731 | 0.01344 | -0.0466 | 94.7247
8 | 1.2877 | 0.01584 | -0.0408 | 81.2942
8.5 | 1.2764 | 0.01959 | -0.0334 | 65.1557
9 | 1.2598 | 0.02392 | -0.0267 | 52.6672
9.5 | 1.2422 | 0.02879 | -0.021 | 43.1469
10 | 1.2254 | 0.03392 | -0.016 | 36.1262
11 | 1.2255 | 0.04482 | -0.0129 | 27.3427
11.5 | 1.2282 | 0.05017 | -0.0112 | 24.4808
12 | 1.2351 | 0.05548 | -0.0099 | 22.2621
12.5 | 1.2396 | 0.06127 | -0.0092 | 20.2318
13 | 1.2439 | 0.06733 | -0.0088 | 18.4747

## 57. Re 3M Mach 0.00 (1)
BIGFOIL.COM POLAR EXPORT
NACA63-420 a=0.5
NACA63-420 a=0.5 |  |  |  | Cl Max: | 1.772 | at alpha= | 16.5 | deg
JavaFoil+Calcfoil stall+Eppler ext transition |  |  |  | L/D Max: | 127.201 | at alpha= | 7 | deg
Re: | 3000000 |  |  | Cd Min: | 0.00599 | at alpha= | -1.5 | deg
Mach: | 0 |  |  | Cl=0 at alpha= | -2.6508 | deg
|  |  |  | @ Cl=0.1, Cd= | 0.0060186
|  |  |  | @ Cl=0.4, Cd= | 0.0062148
|  |  |  | @ Cl=0.6, Cd= | 0.0065426
alpha (deg) | Cl | Cd | Cm | Cl/Cd
-20 | -1.054 | 0.12091 | -0.019 | -8.718
-19.5 | -1.075 | 0.10829 | -0.02 | -9.926
-19 | -1.099 | 0.09297 | -0.021 | -11.821
-18.5 | -1.118 | 0.08127 | -0.023 | -13.754
-18 | -1.134 | 0.07085 | -0.024 | -16.003
-17.5 | -1.136 | 0.06844 | -0.024 | -16.59
-17 | -1.145 | 0.05973 | -0.025 | -19.172
-16.5 | -1.151 | 0.05167 | -0.026 | -22.286
-16 | -1.151 | 0.04642 | -0.027 | -24.79
-15.5 | -1.149 | 0.041 | -0.028 | -28.011
-15 | -1.139 | 0.0377 | -0.028 | -30.199
-14.5 | -1.128 | 0.03359 | -0.029 | -33.575
-14 | -1.112 | 0.03011 | -0.03 | -36.94
-13.5 | -1.093 | 0.02681 | -0.031 | -40.788
-13 | -1.069 | 0.02445 | -0.032 | -43.724
-12.5 | -1.041 | 0.02222 | -0.033 | -46.841
-12 | -1.01 | 0.02025 | -0.033 | -49.862
-11.5 | -0.974 | 0.01851 | -0.034 | -52.633
-11 | -0.942 | 0.01553 | -0.035 | -60.615
-10.5 | -0.899 | 0.01448 | -0.036 | -62.085
-10 | -0.852 | 0.01358 | -0.037 | -62.732
-9.5 | -0.803 | 0.0127 | -0.038 | -63.235
-9 | -0.753 | 0.01195 | -0.039 | -63.022
-8.5 | -0.701 | 0.01126 | -0.04 | -62.24
-8 | -0.647 | 0.01071 | -0.04 | -60.397
-7.5 | -0.592 | 0.01009 | -0.041 | -58.631
-7 | -0.538 | 0.00948 | -0.042 | -56.705
-6.5 | -0.477 | 0.00844 | -0.043 | -56.599
-6 | -0.417 | 0.00819 | -0.044 | -50.847
-5.5 | -0.355 | 0.00765 | -0.044 | -46.468
-5 | -0.294 | 0.00688 | -0.045 | -42.664
-4.5 | -0.232 | 0.00648 | -0.046 | -35.725
-4 | -0.169 | 0.00617 | -0.047 | -27.418
-3.5 | -0.106 | 0.00608 | -0.047 | -17.512
-3 | -0.044 | 0.00602 | -0.048 | -7.266
-2.5 | 0.019 | 0.00604 | -0.049 | 3.169
-2 | 0.082 | 0.00603 | -0.049 | 13.634
-1.5 | 0.145 | 0.00599 | -0.05 | 24.218
-1 | 0.208 | 0.00603 | -0.051 | 34.499
-0.5 | 0.271 | 0.00611 | -0.052 | 44.377
0 | 0.334 | 0.00616 | -0.052 | 54.216
0.5 | 0.397 | 0.00621 | -0.053 | 63.892
1 | 0.46 | 0.00631 | -0.054 | 72.839
1.5 | 0.523 | 0.0064 | -0.054 | 81.693
2 | 0.586 | 0.00652 | -0.055 | 89.774
2.5 | 0.648 | 0.00662 | -0.056 | 97.925
3 | 0.711 | 0.00681 | -0.056 | 104.405
3.5 | 0.769 | 0.00698 | -0.057 | 110.131
4 | 0.824 | 0.00665 | -0.057 | 123.891
4.5 | 0.882 | 0.00751 | -0.058 | 117.544
5 | 0.941 | 0.00774 | -0.058 | 121.586
5.5 | 0.999 | 0.00801 | -0.059 | 124.757
6 | 1.056 | 0.00833 | -0.059 | 126.702
6.5 | 1.112 | 0.00875 | -0.06 | 127.058
7 | 1.168 | 0.00918 | -0.06 | 127.201
7.5 | 1.22 | 0.00993 | -0.061 | 122.929
8 | 1.27 | 0.01127 | -0.061 | 112.713
8.5 | 1.32 | 0.01226 | -0.062 | 107.668
9 | 1.367 | 0.01351 | -0.062 | 101.233
9.5 | 1.411 | 0.0159 | -0.062 | 88.758
10 | 1.456 | 0.01777 | -0.063 | 81.92
10.5 | 1.5 | 0.01906 | -0.063 | 78.693
11 | 1.537 | 0.02245 | -0.063 | 68.483
11.5 | 1.576 | 0.02366 | -0.064 | 66.597
12 | 1.612 | 0.02505 | -0.064 | 64.341
12.5 | 1.645 | 0.02649 | -0.065 | 62.102
13 | 1.675 | 0.02803 | -0.065 | 59.774
13.5 | 1.702 | 0.02965 | -0.066 | 57.401
14 | 1.723 | 0.03138 | -0.066 | 54.926
14.5 | 1.741 | 0.03323 | -0.067 | 52.394
15 | 1.754 | 0.03517 | -0.067 | 49.881
15.5 | 1.764 | 0.03711 | -0.067 | 47.543
16 | 1.77 | 0.03936 | -0.068 | 44.971
16.5 | 1.772 | 0.04171 | -0.068 | 42.484
17 | 1.77 | 0.04411 | -0.069 | 40.118
17.5 | 1.76 | 0.04714 | -0.069 | 37.333
18 | 1.747 | 0.05003 | -0.069 | 34.922
18.5 | 1.73 | 0.05326 | -0.07 | 32.49
19 | 1.711 | 0.05629 | -0.07 | 30.386
19.5 | 1.687 | 0.05961 | -0.07 | 28.305
20 | 1.661 | 0.06359 | -0.07 | 26.117

## 58. Re 3M Mach 0.00 (2)
BIGFOIL.COM POLAR EXPORT
NACA63-420 a=0.5
NACA63-420 a=0.5 |  |  |  | Cl Max: | 1.5106 | at alpha= | 20 | deg
XFOIL ncrit=9 |  |  |  | L/D Max: | 158.625 | at alpha= | 7 | deg
Re: | 3000000 |  |  | Cd Min: | 0.08889 | at alpha= | 20 | deg
Mach: | 0 |  |  | Cl=0 at alpha= | -2.6573 | deg
|  |  |  | @ Cl=0.1, Cd= | 0.00549
|  |  |  | @ Cl=0.4, Cd= | 0.0055096
|  |  |  | @ Cl=0.6, Cd= | 0.0057062
alpha (deg) | Cl | Cd | Cm | Cl/Cd
-20 | -1.315 | 0.05447 | -0.0628 | -24.1417
-19.5 | -1.3124 | 0.04939 | -0.0644 | -26.5722
-19 | -1.3067 | 0.04476 | -0.0656 | -29.1935
-18.5 | -1.2976 | 0.04063 | -0.0665 | -31.937
-18 | -1.2878 | 0.03675 | -0.067 | -35.0422
-17.5 | -1.2783 | 0.03308 | -0.0671 | -38.6427
-17 | -1.2666 | 0.02977 | -0.0668 | -42.5462
-16.5 | -1.2508 | 0.02694 | -0.0663 | -46.4291
-16 | -1.2318 | 0.02447 | -0.0654 | -50.3392
-15.5 | -1.2103 | 0.02231 | -0.0643 | -54.2492
-15 | -1.188 | 0.02036 | -0.0629 | -58.3497
-14.5 | -1.1686 | 0.01842 | -0.0608 | -63.4419
-14 | -1.145 | 0.01694 | -0.0585 | -67.5915
-13.5 | -1.1207 | 0.01573 | -0.0556 | -71.246
-13 | -1.0977 | 0.01481 | -0.0517 | -74.1188
-12.5 | -1.0663 | 0.01414 | -0.0484 | -75.4102
-12 | -1.0258 | 0.01343 | -0.0467 | -76.3812
-11.5 | -0.9799 | 0.01286 | -0.0458 | -76.1975
-11 | -0.9306 | 0.01238 | -0.0452 | -75.1696
-10.5 | -0.8817 | 0.01181 | -0.0446 | -74.6571
-10 | -0.8299 | 0.01134 | -0.0444 | -73.1834
-9.5 | -0.7767 | 0.01091 | -0.0444 | -71.1916
-9 | -0.7233 | 0.01048 | -0.0444 | -69.0172
-8.5 | -0.6687 | 0.01005 | -0.0445 | -66.5373
-8 | -0.6133 | 0.00967 | -0.0448 | -63.423
-7.5 | -0.5579 | 0.00926 | -0.0451 | -60.2484
-7 | -0.5024 | 0.00878 | -0.0455 | -57.221
-6.5 | -0.4461 | 0.00834 | -0.0459 | -53.4892
-6 | -0.3891 | 0.00798 | -0.0465 | -48.7594
-5.5 | -0.3317 | 0.00756 | -0.0471 | -43.8757
-5 | -0.2744 | 0.00713 | -0.0477 | -38.4853
-4 | -0.1596 | 0.00616 | -0.0492 | -25.9091
-3.5 | -0.101 | 0.0058 | -0.05 | -17.4138
-3 | -0.0416 | 0.00562 | -0.051 | -7.4021
-2.5 | 0.0191 | 0.00552 | -0.052 | 3.4601
-2 | 0.0799 | 0.00549 | -0.053 | 14.5537
-1.5 | 0.1403 | 0.00549 | -0.054 | 25.5556
-1 | 0.2011 | 0.00543 | -0.0551 | 37.035
-0.5 | 0.2618 | 0.00545 | -0.0561 | 48.0367
0 | 0.3224 | 0.00548 | -0.0572 | 58.8321
0.5 | 0.3831 | 0.00549 | -0.0583 | 69.7814
1 | 0.4433 | 0.00556 | -0.0593 | 79.7302
1.5 | 0.5039 | 0.00559 | -0.0603 | 90.1431
2 | 0.5637 | 0.00567 | -0.0613 | 99.418
2.5 | 0.6239 | 0.00573 | -0.0623 | 108.8831
3 | 0.6831 | 0.00584 | -0.0633 | 116.9692
3.5 | 0.743 | 0.0059 | -0.0642 | 125.9322
4 | 0.8016 | 0.00604 | -0.0651 | 132.7152
4.5 | 0.8606 | 0.00612 | -0.066 | 140.6209
5 | 0.9186 | 0.00627 | -0.0668 | 146.5072
5.5 | 0.9758 | 0.00645 | -0.0674 | 151.2868
6 | 1.0323 | 0.00666 | -0.068 | 155
6.5 | 1.0884 | 0.00688 | -0.0685 | 158.1977
7 | 1.1421 | 0.0072 | -0.0686 | 158.625
7.5 | 1.1891 | 0.00785 | -0.0677 | 151.4777
8 | 1.2247 | 0.00889 | -0.0651 | 137.7615
8.5 | 1.2544 | 0.00988 | -0.0615 | 126.9636
9 | 1.2616 | 0.01094 | -0.0539 | 115.3199
9.5 | 1.2685 | 0.01247 | -0.0475 | 101.7241
10 | 1.2767 | 0.01434 | -0.0421 | 89.0307
11 | 1.3047 | 0.01849 | -0.0351 | 70.5625
11.5 | 1.3178 | 0.02098 | -0.032 | 62.8122
12 | 1.33 | 0.02366 | -0.0292 | 56.213
12.5 | 1.3414 | 0.0266 | -0.0267 | 50.4286
13 | 1.3548 | 0.02961 | -0.0247 | 45.7548
13.5 | 1.3651 | 0.03302 | -0.0229 | 41.3416
14 | 1.3748 | 0.03664 | -0.0213 | 37.5218
14.5 | 1.3868 | 0.04025 | -0.0201 | 34.4547
15 | 1.3988 | 0.04397 | -0.0192 | 31.8126
15.5 | 1.411 | 0.04784 | -0.0185 | 29.4941
16 | 1.4249 | 0.05164 | -0.0181 | 27.593
16.5 | 1.438 | 0.05564 | -0.0179 | 25.8447
17 | 1.4534 | 0.0595 | -0.018 | 24.4269
17.5 | 1.4622 | 0.06417 | -0.0182 | 22.7863
18 | 1.475 | 0.06856 | -0.0186 | 21.514
18.5 | 1.4854 | 0.07331 | -0.0193 | 20.2619
19 | 1.4913 | 0.07871 | -0.0203 | 18.9468
19.5 | 1.5008 | 0.0838 | -0.0215 | 17.9093
20 | 1.5106 | 0.08889 | -0.0228 | 16.994

## 59. Re 3M Mach 0.10 (1)
BIGFOIL.COM POLAR EXPORT
NACA63-420 a=0.5
NACA63-420 a=0.5 |  |  |  | Cl Max: | 1.76 | at alpha= | 16 | deg
JavaFoil+Calcfoil stall+Eppler ext transition |  |  |  | L/D Max: | 126.373 | at alpha= | 6.5 | deg
Re: | 3000000 |  |  | Cd Min: | 0.00602 | at alpha= | -1.5 | deg
Mach: | 0.1 |  |  | Cl=0 at alpha= | -2.6508 | deg
|  |  |  | @ Cl=0.1, Cd= | 0.0060273
|  |  |  | @ Cl=0.4, Cd= | 0.0062708
|  |  |  | @ Cl=0.6, Cd= | 0.0065614
alpha (deg) | Cl | Cd | Cm | Cl/Cd
-20 | -1.007 | 0.13032 | -0.019 | -7.729
-19.5 | -1.03 | 0.11778 | -0.02 | -8.746
-19 | -1.052 | 0.10515 | -0.021 | -10.009
-18.5 | -1.082 | 0.08727 | -0.022 | -12.399
-18 | -1.102 | 0.07613 | -0.023 | -14.473
-17.5 | -1.106 | 0.07379 | -0.024 | -14.992
-17 | -1.121 | 0.0634 | -0.025 | -17.686
-16.5 | -1.132 | 0.05411 | -0.026 | -20.927
-16 | -1.135 | 0.0485 | -0.027 | -23.393
-15.5 | -1.131 | 0.04468 | -0.028 | -25.303
-15 | -1.127 | 0.03935 | -0.028 | -28.653
-14.5 | -1.119 | 0.03485 | -0.029 | -32.113
-14 | -1.106 | 0.03118 | -0.03 | -35.467
-13.5 | -1.088 | 0.028 | -0.031 | -38.863
-13 | -1.066 | 0.02511 | -0.032 | -42.461
-12.5 | -1.04 | 0.02312 | -0.033 | -44.97
-12 | -1.009 | 0.02072 | -0.034 | -48.722
-11.5 | -0.975 | 0.01889 | -0.034 | -51.609
-11 | -0.943 | 0.01586 | -0.036 | -59.458
-10.5 | -0.901 | 0.01477 | -0.036 | -60.963
-10 | -0.854 | 0.01377 | -0.037 | -62.01
-9.5 | -0.806 | 0.01287 | -0.038 | -62.624
-9 | -0.755 | 0.01209 | -0.039 | -62.459
-8.5 | -0.703 | 0.01137 | -0.04 | -61.824
-8 | -0.649 | 0.0108 | -0.041 | -60.051
-7.5 | -0.594 | 0.00979 | -0.041 | -60.645
-7 | -0.54 | 0.00952 | -0.043 | -56.718
-6.5 | -0.48 | 0.00918 | -0.043 | -52.232
-6 | -0.419 | 0.00819 | -0.044 | -51.115
-5.5 | -0.357 | 0.00766 | -0.045 | -46.615
-5 | -0.295 | 0.0069 | -0.045 | -42.735
-4.5 | -0.233 | 0.00657 | -0.046 | -35.415
-4 | -0.17 | 0.00618 | -0.047 | -27.517
-3.5 | -0.107 | 0.00612 | -0.048 | -17.496
-3 | -0.044 | 0.00605 | -0.048 | -7.262
-2.5 | 0.019 | 0.00608 | -0.049 | 3.168
-2 | 0.083 | 0.00603 | -0.05 | 13.689
-1.5 | 0.146 | 0.00602 | -0.05 | 24.25
-1 | 0.209 | 0.00606 | -0.051 | 34.494
-0.5 | 0.273 | 0.00611 | -0.052 | 44.589
0 | 0.336 | 0.00617 | -0.052 | 54.429
0.5 | 0.399 | 0.00627 | -0.053 | 63.67
1 | 0.462 | 0.00632 | -0.054 | 73.172
1.5 | 0.525 | 0.0064 | -0.055 | 82.046
2 | 0.589 | 0.00653 | -0.055 | 90.158
2.5 | 0.652 | 0.00671 | -0.056 | 97.108
3 | 0.715 | 0.00688 | -0.057 | 103.952
3.5 | 0.773 | 0.00699 | -0.057 | 110.607
4 | 0.827 | 0.00729 | -0.058 | 113.557
4.5 | 0.886 | 0.00754 | -0.058 | 117.485
5 | 0.945 | 0.00778 | -0.059 | 121.385
5.5 | 1.003 | 0.00806 | -0.059 | 124.393
6 | 1.06 | 0.00841 | -0.06 | 126.069
6.5 | 1.117 | 0.00884 | -0.06 | 126.373
7 | 1.172 | 0.00929 | -0.061 | 126.217
7.5 | 1.225 | 0.01004 | -0.061 | 122.094
8 | 1.275 | 0.01142 | -0.062 | 111.658
8.5 | 1.325 | 0.01243 | -0.062 | 106.577
9 | 1.373 | 0.01373 | -0.062 | 100.004
9.5 | 1.417 | 0.01622 | -0.063 | 87.353
10 | 1.461 | 0.018 | -0.063 | 81.144
10.5 | 1.505 | 0.01934 | -0.063 | 77.818
11 | 1.542 | 0.02275 | -0.064 | 67.77
11.5 | 1.58 | 0.02405 | -0.064 | 65.692
12 | 1.615 | 0.02548 | -0.065 | 63.38
12.5 | 1.648 | 0.02696 | -0.065 | 61.099
13 | 1.677 | 0.02856 | -0.066 | 58.722
13.5 | 1.703 | 0.03026 | -0.066 | 56.273
14 | 1.722 | 0.03192 | -0.067 | 53.957
14.5 | 1.738 | 0.03386 | -0.067 | 51.34
15 | 1.749 | 0.03588 | -0.067 | 48.759
15.5 | 1.756 | 0.03797 | -0.068 | 46.253
16 | 1.76 | 0.04035 | -0.068 | 43.615
16.5 | 1.759 | 0.04278 | -0.068 | 41.103
17 | 1.753 | 0.04539 | -0.069 | 38.613
17.5 | 1.74 | 0.04828 | -0.069 | 36.04
18 | 1.723 | 0.05129 | -0.069 | 33.591
18.5 | 1.702 | 0.05463 | -0.07 | 31.151
19 | 1.677 | 0.05819 | -0.07 | 28.815
19.5 | 1.649 | 0.06136 | -0.07 | 26.88
20 | 1.618 | 0.06554 | -0.071 | 24.684

## 60. Re 3M Mach 0.10 (2)
BIGFOIL.COM POLAR EXPORT
NACA63-420 a=0.5
NACA63-420 a=0.5 |  |  |  | Cl Max: | 1.5014 | at alpha= | 20 | deg
XFOIL ncrit=9 |  |  |  | L/D Max: | 158.361 | at alpha= | 7 | deg
Re: | 3000000 |  |  | Cd Min: | 0.09226 | at alpha= | 20 | deg
Mach: | 0.1 |  |  | Cl=0 at alpha= | -2.6579 | deg
|  |  |  | @ Cl=0.1, Cd= | 0.0055
|  |  |  | @ Cl=0.4, Cd= | 0.0055242
|  |  |  | @ Cl=0.6, Cd= | 0.0057434
alpha (deg) | Cl | Cd | Cm | Cl/Cd
-20 | -1.2976 | 0.05835 | -0.063 | -22.2382
-19.5 | -1.2979 | 0.05272 | -0.065 | -24.6187
-19 | -1.2946 | 0.0476 | -0.0665 | -27.1975
-18.5 | -1.2876 | 0.0431 | -0.0676 | -29.8747
-18 | -1.2744 | 0.03933 | -0.0683 | -32.4027
-17.5 | -1.267 | 0.03526 | -0.0687 | -35.9331
-17 | -1.2581 | 0.03157 | -0.0686 | -39.8511
-16.5 | -1.2438 | 0.02848 | -0.0681 | -43.6728
-16 | -1.2264 | 0.02577 | -0.0674 | -47.5902
-15.5 | -1.2062 | 0.02339 | -0.0663 | -51.569
-15 | -1.1836 | 0.02133 | -0.065 | -55.4899
-14.5 | -1.164 | 0.01925 | -0.0632 | -60.4675
-14 | -1.1412 | 0.01758 | -0.061 | -64.9147
-13.5 | -1.1168 | 0.01621 | -0.0583 | -68.8957
-13 | -1.0926 | 0.01514 | -0.0549 | -72.1664
-12.5 | -1.0674 | 0.01441 | -0.0506 | -74.0736
-12 | -1.0292 | 0.01364 | -0.0484 | -75.4545
-11.5 | -0.9845 | 0.01303 | -0.0471 | -75.5564
-11 | -0.9357 | 0.0125 | -0.0464 | -74.856
-10.5 | -0.8865 | 0.01195 | -0.0457 | -74.1841
-10 | -0.8348 | 0.01144 | -0.0453 | -72.972
-9.5 | -0.7812 | 0.01103 | -0.0452 | -70.825
-9 | -0.7278 | 0.01056 | -0.0451 | -68.9205
-8.5 | -0.6728 | 0.01013 | -0.0452 | -66.4166
-8 | -0.617 | 0.00975 | -0.0454 | -63.2821
-7.5 | -0.5612 | 0.00934 | -0.0457 | -60.0857
-7 | -0.5053 | 0.00885 | -0.046 | -57.096
-6.5 | -0.4488 | 0.0084 | -0.0464 | -53.4286
-6 | -0.3914 | 0.00803 | -0.0469 | -48.7422
-5.5 | -0.3337 | 0.00761 | -0.0475 | -43.8502
-5 | -0.2761 | 0.00717 | -0.0481 | -38.5077
-4.5 | -0.2185 | 0.00671 | -0.0488 | -32.5633
-4 | -0.1605 | 0.00619 | -0.0495 | -25.9289
-3.5 | -0.1016 | 0.00582 | -0.0504 | -17.457
-3 | -0.0418 | 0.00564 | -0.0513 | -7.4113
-2.5 | 0.0193 | 0.00553 | -0.0523 | 3.4901
-2 | 0.0805 | 0.0055 | -0.0533 | 14.6364
-1.5 | 0.1414 | 0.0055 | -0.0544 | 25.7091
-1 | 0.2026 | 0.00545 | -0.0554 | 37.1743
-0.5 | 0.2636 | 0.00547 | -0.0565 | 48.1901
0 | 0.3247 | 0.00549 | -0.0575 | 59.1439
0.5 | 0.3857 | 0.00551 | -0.0586 | 70
1 | 0.4463 | 0.00557 | -0.0596 | 80.1257
1.5 | 0.5073 | 0.00561 | -0.0607 | 90.4278
2 | 0.5674 | 0.0057 | -0.0617 | 99.5439
3 | 0.6877 | 0.00586 | -0.0636 | 117.3549
3.5 | 0.748 | 0.00593 | -0.0646 | 126.1383
4 | 0.8071 | 0.00606 | -0.0654 | 133.1848
4.5 | 0.8664 | 0.00616 | -0.0663 | 140.6494
5 | 0.9248 | 0.00631 | -0.067 | 146.561
5.5 | 0.9825 | 0.00649 | -0.0677 | 151.3867
6 | 1.0394 | 0.0067 | -0.0682 | 155.1343
6.5 | 1.0955 | 0.00693 | -0.0686 | 158.0808
7 | 1.1497 | 0.00726 | -0.0687 | 158.3609
7.5 | 1.1962 | 0.00793 | -0.0677 | 150.8449
8 | 1.2308 | 0.00899 | -0.0648 | 136.9077
8.5 | 1.2576 | 0.01002 | -0.0606 | 125.509
9 | 1.2603 | 0.01119 | -0.0523 | 112.6273
9.5 | 1.2679 | 0.01283 | -0.0462 | 98.8231
10 | 1.276 | 0.0148 | -0.041 | 86.2162
10.5 | 1.282 | 0.01699 | -0.0358 | 75.4562
11 | 1.3029 | 0.01918 | -0.0339 | 67.9301
11.5 | 1.3153 | 0.02178 | -0.0308 | 60.3903
12 | 1.3266 | 0.02461 | -0.028 | 53.9049
12.5 | 1.3395 | 0.02755 | -0.0257 | 48.6207
13 | 1.3523 | 0.03068 | -0.0237 | 44.0776
13.5 | 1.3602 | 0.03439 | -0.0218 | 39.5522
14 | 1.3705 | 0.03806 | -0.0204 | 36.0089
14.5 | 1.3822 | 0.04179 | -0.0193 | 33.0749
15 | 1.3942 | 0.0456 | -0.0184 | 30.5746
15.5 | 1.4077 | 0.04943 | -0.0178 | 28.4787
16 | 1.4209 | 0.05337 | -0.0174 | 26.6236
16.5 | 1.4344 | 0.05745 | -0.0173 | 24.9678
17 | 1.4467 | 0.06176 | -0.0174 | 23.4245
17.5 | 1.4559 | 0.06654 | -0.0177 | 21.8801
18 | 1.4691 | 0.07098 | -0.0182 | 20.6974
18.5 | 1.4804 | 0.0757 | -0.0189 | 19.5561
19 | 1.4857 | 0.08132 | -0.02 | 18.2698
19.5 | 1.4949 | 0.08657 | -0.0213 | 17.2681
20 | 1.5014 | 0.09226 | -0.0228 | 16.2736

## 61. Re 3M Mach 0.25 (1)
BIGFOIL.COM POLAR EXPORT
NACA63-420 a=0.5
NACA63-420 a=0.5 |  |  |  | Cl Max: | 1.704 | at alpha= | 14.5 | deg
JavaFoil+Calcfoil stall+Eppler ext transition |  |  |  | L/D Max: | 122.851 | at alpha= | 6.5 | deg
Re: | 3000000 |  |  | Cd Min: | 0.00612 | at alpha= | -2.5 | deg
Mach: | 0.25 |  |  | Cl=0 at alpha= | -2.6538 | deg
|  |  |  | @ Cl=0.1, Cd= | 0.0061246
|  |  |  | @ Cl=0.4, Cd= | 0.0063508
|  |  |  | @ Cl=0.6, Cd= | 0.0066777
alpha (deg) | Cl | Cd | Cm | Cl/Cd
-19 | -0.744 | 0.14987 | -0.017 | -4.965
-18.5 | -0.79 | 0.13935 | -0.018 | -5.669
-18 | -0.828 | 0.13489 | -0.018 | -6.139
-17.5 | -0.871 | 0.11818 | -0.02 | -7.374
-17 | -0.91 | 0.10478 | -0.022 | -8.685
-16.5 | -0.949 | 0.08866 | -0.024 | -10.705
-16 | -0.981 | 0.07668 | -0.025 | -12.794
-15.5 | -1.02 | 0.05846 | -0.027 | -17.449
-15 | -1.039 | 0.05014 | -0.028 | -20.715
-14.5 | -1.046 | 0.04535 | -0.029 | -23.06
-14 | -1.054 | 0.03789 | -0.03 | -27.819
-13.5 | -1.051 | 0.03335 | -0.031 | -31.519
-13 | -1.042 | 0.02943 | -0.032 | -35.391
-12.5 | -1.025 | 0.02642 | -0.033 | -38.799
-12 | -1.003 | 0.0237 | -0.034 | -42.302
-11.5 | -0.975 | 0.02137 | -0.035 | -45.602
-11 | -0.942 | 0.01934 | -0.036 | -48.698
-10.5 | -0.903 | 0.01811 | -0.037 | -49.9
-10 | -0.864 | 0.01497 | -0.038 | -57.744
-9.5 | -0.817 | 0.01397 | -0.039 | -58.476
-9 | -0.767 | 0.01301 | -0.04 | -58.944
-8.5 | -0.715 | 0.01214 | -0.041 | -58.851
-8 | -0.66 | 0.0114 | -0.041 | -57.95
-7.5 | -0.604 | 0.01079 | -0.042 | -56.03
-7 | -0.547 | 0.00982 | -0.043 | -55.748
-6.5 | -0.492 | 0.00955 | -0.044 | -51.529
-6 | -0.43 | 0.00847 | -0.045 | -50.747
-5.5 | -0.367 | 0.00799 | -0.046 | -45.871
-5 | -0.303 | 0.00711 | -0.047 | -42.585
-4.5 | -0.239 | 0.00672 | -0.047 | -35.575
-4 | -0.175 | 0.0063 | -0.048 | -27.696
-3.5 | -0.11 | 0.00616 | -0.049 | -17.862
-3 | -0.045 | 0.00616 | -0.05 | -7.331
-2.5 | 0.02 | 0.00612 | -0.05 | 3.232
-2 | 0.085 | 0.00612 | -0.051 | 13.87
-1.5 | 0.15 | 0.00614 | -0.052 | 24.412
-1 | 0.215 | 0.00614 | -0.052 | 35.028
-0.5 | 0.28 | 0.00619 | -0.053 | 45.213
0 | 0.345 | 0.0063 | -0.054 | 54.796
0.5 | 0.41 | 0.00636 | -0.055 | 64.52
1 | 0.475 | 0.00645 | -0.055 | 73.624
1.5 | 0.54 | 0.00653 | -0.056 | 82.737
2 | 0.605 | 0.00669 | -0.057 | 90.393
2.5 | 0.67 | 0.00686 | -0.058 | 97.592
3 | 0.729 | 0.0066 | -0.058 | 110.419
3.5 | 0.785 | 0.00731 | -0.058 | 107.476
4 | 0.846 | 0.00756 | -0.059 | 111.906
4.5 | 0.906 | 0.00785 | -0.059 | 115.493
5 | 0.966 | 0.00812 | -0.06 | 119.038
5.5 | 1.026 | 0.0084 | -0.061 | 122.238
6 | 1.085 | 0.00883 | -0.061 | 122.806
6.5 | 1.142 | 0.0093 | -0.062 | 122.851
7 | 1.199 | 0.00989 | -0.062 | 121.142
7.5 | 1.252 | 0.01084 | -0.063 | 115.508
8 | 1.303 | 0.01234 | -0.063 | 105.541
8.5 | 1.352 | 0.01352 | -0.063 | 99.992
9 | 1.399 | 0.01555 | -0.064 | 89.925
9.5 | 1.443 | 0.01787 | -0.064 | 80.78
10 | 1.487 | 0.01962 | -0.065 | 75.812
10.5 | 1.53 | 0.02101 | -0.065 | 72.804
11 | 1.564 | 0.02474 | -0.065 | 63.224
11.5 | 1.598 | 0.02623 | -0.066 | 60.928
12 | 1.629 | 0.02782 | -0.066 | 58.566
12.5 | 1.656 | 0.02962 | -0.067 | 55.894
13 | 1.678 | 0.03151 | -0.067 | 53.246
13.5 | 1.694 | 0.0335 | -0.068 | 50.576
14 | 1.702 | 0.03564 | -0.068 | 47.767
14.5 | 1.704 | 0.03787 | -0.068 | 44.992
15 | 1.699 | 0.0404 | -0.069 | 42.063
15.5 | 1.688 | 0.0429 | -0.069 | 39.338
16 | 1.669 | 0.04606 | -0.069 | 36.237
16.5 | 1.643 | 0.04948 | -0.07 | 33.203
17 | 1.61 | 0.05306 | -0.07 | 30.348
17.5 | 1.565 | 0.05736 | -0.07 | 27.287
18 | 1.514 | 0.06118 | -0.071 | 24.74
18.5 | 1.454 | 0.06623 | -0.071 | 21.959
19 | 1.389 | 0.07153 | -0.071 | 19.419
19.5 | 1.317 | 0.07837 | -0.071 | 16.811

## 62. Re 3M Mach 0.25 (2)
BIGFOIL.COM POLAR EXPORT
NACA63-420 a=0.5
NACA63-420 a=0.5 |  |  |  | Cl Max: | 1.4562 | at alpha= | 20 | deg
XFOIL ncrit=9 |  |  |  | L/D Max: | 157.942 | at alpha= | 6.5 | deg
Re: | 3000000 |  |  | Cd Min: | 0.10993 | at alpha= | 20 | deg
Mach: | 0.25 |  |  | Cl=0 at alpha= | -2.6619 | deg
|  |  |  | @ Cl=0.1, Cd= | 0.0055871
|  |  |  | @ Cl=0.4, Cd= | 0.00565
|  |  |  | @ Cl=0.6, Cd= | 0.0058096
alpha (deg) | Cl | Cd | Cm | Cl/Cd
-20 | -1.187 | 0.08291 | -0.0586 | -14.3167
-19.5 | -1.2026 | 0.07385 | -0.0636 | -16.2844
-19 | -1.2119 | 0.066 | -0.0676 | -18.3621
-18.5 | -1.2145 | 0.05927 | -0.0705 | -20.491
-18 | -1.2162 | 0.05298 | -0.0729 | -22.9558
-17.5 | -1.2128 | 0.04754 | -0.0745 | -25.5111
-17 | -1.2037 | 0.04289 | -0.0755 | -28.0648
-16.5 | -1.193 | 0.0386 | -0.0761 | -30.9067
-16 | -1.1865 | 0.03428 | -0.0762 | -34.612
-15.5 | -1.1733 | 0.03068 | -0.0758 | -38.2432
-15 | -1.157 | 0.02752 | -0.075 | -42.0422
-14.5 | -1.1361 | 0.0248 | -0.0739 | -45.8105
-14 | -1.1144 | 0.02233 | -0.0724 | -49.906
-13.5 | -1.0959 | 0.01984 | -0.0704 | -55.2369
-13 | -1.0717 | 0.01794 | -0.0681 | -59.738
-12.5 | -1.0454 | 0.01636 | -0.0653 | -63.8998
-12 | -1.0186 | 0.01513 | -0.0619 | -67.3232
-11.5 | -0.9987 | 0.01413 | -0.0564 | -70.6794
-11 | -0.9579 | 0.01336 | -0.0538 | -71.6991
-10.5 | -0.9097 | 0.01275 | -0.0522 | -71.349
-10 | -0.8593 | 0.01211 | -0.0509 | -70.9579
-9.5 | -0.8065 | 0.01155 | -0.05 | -69.8268
-9 | -0.7511 | 0.01107 | -0.0495 | -67.85
-8.5 | -0.6952 | 0.01056 | -0.0491 | -65.8333
-8 | -0.6381 | 0.01012 | -0.0489 | -63.0534
-7.5 | -0.5799 | 0.00968 | -0.0488 | -59.907
-7 | -0.5218 | 0.00922 | -0.0489 | -56.5944
-6.5 | -0.4638 | 0.00872 | -0.049 | -53.1881
-6 | -0.4048 | 0.00825 | -0.0493 | -49.0667
-5.5 | -0.3449 | 0.00783 | -0.0497 | -44.0485
-5 | -0.2851 | 0.00741 | -0.0502 | -38.475
-4.5 | -0.2254 | 0.00689 | -0.0508 | -32.7141
-4 | -0.1655 | 0.00636 | -0.0514 | -26.022
-3.5 | -0.1049 | 0.00595 | -0.0522 | -17.6303
-3 | -0.0428 | 0.0057 | -0.0531 | -7.5088
-2.5 | 0.0205 | 0.00562 | -0.0541 | 3.6477
-2 | 0.0837 | 0.0056 | -0.0551 | 14.9464
-1.5 | 0.1471 | 0.00555 | -0.0562 | 26.5045
-1 | 0.2104 | 0.00553 | -0.0573 | 38.047
-0.5 | 0.2737 | 0.00557 | -0.0583 | 49.1382
0 | 0.337 | 0.00556 | -0.0594 | 60.6115
0.5 | 0.4 | 0.00565 | -0.0605 | 70.7965
1 | 0.4632 | 0.00565 | -0.0615 | 81.9823
1.5 | 0.526 | 0.00575 | -0.0626 | 91.4783
2 | 0.5889 | 0.00579 | -0.0636 | 101.7098
2.5 | 0.6513 | 0.0059 | -0.0646 | 110.3898
3 | 0.7137 | 0.00598 | -0.0655 | 119.3478
3.5 | 0.7755 | 0.00611 | -0.0664 | 126.9231
4 | 0.8376 | 0.00619 | -0.0672 | 135.315
4.5 | 0.8983 | 0.00637 | -0.0679 | 141.0204
5.5 | 1.0189 | 0.00672 | -0.069 | 151.622
6 | 1.078 | 0.00693 | -0.0694 | 155.5556
6.5 | 1.1356 | 0.00719 | -0.0695 | 157.9416
7 | 1.1901 | 0.00758 | -0.069 | 157.0053
7.5 | 1.2343 | 0.00835 | -0.067 | 147.8204
8 | 1.2567 | 0.00962 | -0.0617 | 130.6341
8.5 | 1.2549 | 0.01095 | -0.0524 | 114.6027
9 | 1.2581 | 0.01291 | -0.0455 | 97.4516
9.5 | 1.2652 | 0.01513 | -0.04 | 83.6219
10 | 1.2699 | 0.01769 | -0.0348 | 71.7863
10.5 | 1.2726 | 0.02038 | -0.0297 | 62.4436
11 | 1.2926 | 0.02324 | -0.0284 | 55.6196
11.5 | 1.3012 | 0.02649 | -0.0253 | 49.1204
12 | 1.3142 | 0.02973 | -0.023 | 44.2045
12.5 | 1.3249 | 0.03332 | -0.0209 | 39.7629
13 | 1.3309 | 0.03742 | -0.0189 | 35.5665
13.5 | 1.3387 | 0.04161 | -0.0173 | 32.1726
14 | 1.3474 | 0.04589 | -0.0161 | 29.3615
14.5 | 1.3591 | 0.05011 | -0.0153 | 27.1223
15 | 1.3699 | 0.05454 | -0.0147 | 25.1173
15.5 | 1.383 | 0.05894 | -0.0144 | 23.4645
16 | 1.3951 | 0.06356 | -0.0144 | 21.9493
16.5 | 1.408 | 0.06826 | -0.0146 | 20.627
17 | 1.4175 | 0.07345 | -0.0151 | 19.2988
17.5 | 1.4301 | 0.07844 | -0.0157 | 18.2318
18 | 1.4376 | 0.08418 | -0.0168 | 17.0777
18.5 | 1.4437 | 0.09021 | -0.0182 | 16.0038
19 | 1.4515 | 0.09622 | -0.0199 | 15.0852
19.5 | 1.4558 | 0.10276 | -0.0219 | 14.167
20 | 1.4562 | 0.10993 | -0.0244 | 13.2466

## 63. Re 3M Mach 0.50 (1)
BIGFOIL.COM POLAR EXPORT
NACA63-420 a=0.5
NACA63-420 a=0.5 |  |  |  | Cl Max: | 1.553 | at alpha= | 10.5 | deg
JavaFoil+Calcfoil stall+Eppler ext transition |  |  |  | L/D Max: | 108.113 | at alpha= | 5 | deg
Re: | 3000000 |  |  | Cd Min: | 0.0065 | at alpha= | -2 | deg
Mach: | 0.5 |  |  | Cl=0 at alpha= | -2.6528 | deg
|  |  |  | @ Cl=0.1, Cd= | 0.0065041
|  |  |  | @ Cl=0.4, Cd= | 0.0069159
|  |  |  | @ Cl=0.6, Cd= | 0.0074717
alpha (deg) | Cl | Cd | Cm | Cl/Cd
-20 | -1.002 | 0.16777 | -0.018 | -5.972
-19.5 | -0.972 | 0.16531 | -0.018 | -5.879
-19 | -0.943 | 0.15706 | -0.018 | -6.005
-18.5 | -0.915 | 0.15671 | -0.019 | -5.838
-18 | -0.888 | 0.15481 | -0.019 | -5.736
-17.5 | -0.856 | 0.14796 | -0.019 | -5.787
-17 | -0.828 | 0.1442 | -0.019 | -5.74
-16.5 | -0.801 | 0.1421 | -0.02 | -5.638
-16 | -0.771 | 0.13387 | -0.019 | -5.758
-15.5 | -0.741 | 0.12775 | -0.019 | -5.797
-15 | -0.712 | 0.12428 | -0.019 | -5.727
-14.5 | -0.684 | 0.12028 | -0.02 | -5.69
-14 | -0.654 | 0.11452 | -0.019 | -5.708
-13.5 | -0.625 | 0.10753 | -0.019 | -5.812
-13 | -0.597 | 0.10253 | -0.019 | -5.818
-12.5 | -0.568 | 0.09918 | -0.02 | -5.728
-12 | -0.538 | 0.09427 | -0.019 | -5.711
-11.5 | -0.511 | 0.09397 | -0.021 | -5.439
-11 | -0.481 | 0.09324 | -0.02 | -5.164
-10.5 | -0.752 | 0.05033 | -0.035 | -14.936
-10 | -0.817 | 0.02896 | -0.04 | -28.207
-9.5 | -0.813 | 0.02407 | -0.041 | -33.771
-9 | -0.786 | 0.02092 | -0.043 | -37.584
-8.5 | -0.75 | 0.01685 | -0.044 | -44.534
-8 | -0.701 | 0.01529 | -0.045 | -45.86
-7.5 | -0.647 | 0.01399 | -0.046 | -46.252
-7 | -0.589 | 0.01292 | -0.047 | -45.576
-6.5 | -0.528 | 0.012 | -0.048 | -43.997
-6 | -0.465 | 0.01126 | -0.049 | -41.249
-5.5 | -0.402 | 0.00886 | -0.051 | -45.362
-5 | -0.337 | 0.00862 | -0.052 | -39.117
-4.5 | -0.266 | 0.00748 | -0.053 | -35.629
-4 | -0.195 | 0.00703 | -0.054 | -27.695
-3.5 | -0.123 | 0.00657 | -0.055 | -18.695
-3 | -0.05 | 0.00651 | -0.055 | -7.753
-2.5 | 0.022 | 0.00651 | -0.056 | 3.397
-2 | 0.095 | 0.0065 | -0.057 | 14.602
-1.5 | 0.168 | 0.00656 | -0.058 | 25.549
-1 | 0.24 | 0.00663 | -0.059 | 36.265
-0.5 | 0.313 | 0.00668 | -0.059 | 46.853
0 | 0.383 | 0.00686 | -0.06 | 55.889
0.5 | 0.453 | 0.00709 | -0.06 | 63.986
1 | 0.524 | 0.00723 | -0.061 | 72.457
1.5 | 0.594 | 0.00745 | -0.062 | 79.687
2 | 0.663 | 0.0077 | -0.062 | 86.181
2.5 | 0.733 | 0.00794 | -0.063 | 92.31
3 | 0.802 | 0.00823 | -0.064 | 97.505
3.5 | 0.863 | 0.00857 | -0.064 | 100.679
4 | 0.93 | 0.00897 | -0.065 | 103.631
4.5 | 0.996 | 0.00941 | -0.065 | 105.917
5 | 1.062 | 0.00982 | -0.066 | 108.113
5.5 | 1.127 | 0.01046 | -0.067 | 107.748
6 | 1.19 | 0.01109 | -0.067 | 107.297
6.5 | 1.251 | 0.01202 | -0.068 | 104.144
7 | 1.309 | 0.01383 | -0.068 | 94.599
7.5 | 1.363 | 0.01556 | -0.069 | 87.571
8 | 1.414 | 0.01752 | -0.069 | 80.735
8.5 | 1.457 | 0.02139 | -0.069 | 68.089
9 | 1.496 | 0.02418 | -0.07 | 61.855
9.5 | 1.525 | 0.02933 | -0.07 | 51.991
10 | 1.547 | 0.03177 | -0.071 | 48.684
10.5 | 1.553 | 0.03451 | -0.071 | 45.004
11 | 1.524 | 0.03798 | -0.071 | 40.121
11.5 | 1.425 | 0.04241 | -0.072 | 33.606
12 | 0.954 | 0.05177 | -0.072 | 18.436
12.5 | 0.862 | 0.09946 | -0.038 | 8.662
13 | 0.887 | 0.10528 | -0.036 | 8.425
13.5 | 0.929 | 0.11036 | -0.049 | 8.422
14 | 0.943 | 0.11439 | -0.039 | 8.248
14.5 | 1.078 | 0.08046 | -0.071 | 13.4
15 | 1.001 | 0.12518 | -0.043 | 7.997
15.5 | 1.115 | 0.09946 | -0.069 | 11.209

## 64. Re 3M Mach 0.50 (2)
BIGFOIL.COM POLAR EXPORT
NACA63-420 a=0.5
NACA63-420 a=0.5 |  |  |  | Cl Max: | 1.313 | at alpha= | 17 | deg
XFOIL ncrit=9 |  |  |  | L/D Max: | 146.399 | at alpha= | 5.5 | deg
Re: | 3000000 |  |  | Cd Min: | 0.18243 | at alpha= | 20 | deg
Mach: | 0.5 |  |  | Cl=0 at alpha= | -2.6723 | deg
|  |  |  | @ Cl=0.1, Cd= | 0.0059695
|  |  |  | @ Cl=0.4, Cd= | 0.0060471
|  |  |  | @ Cl=0.6, Cd= | 0.006301
alpha (deg) | Cl | Cd | Cm | Cl/Cd
-17 | -0.7046 | 0.13095 | -0.0415 | -5.3807
-16.5 | -0.7326 | 0.11746 | -0.0515 | -6.237
-16 | -0.7523 | 0.10558 | -0.06 | -7.1254
-15.5 | -0.7738 | 0.09402 | -0.0682 | -8.2302
-15 | -0.7946 | 0.08306 | -0.0756 | -9.5666
-14.5 | -0.8127 | 0.07297 | -0.082 | -11.1375
-14 | -0.8338 | 0.06334 | -0.0876 | -13.1639
-13.5 | -0.8483 | 0.05501 | -0.0916 | -15.4208
-13 | -0.8574 | 0.04776 | -0.0941 | -17.9523
-12.5 | -0.8643 | 0.04124 | -0.0954 | -20.9578
-12 | -0.8668 | 0.0356 | -0.0955 | -24.3483
-11.5 | -0.8603 | 0.03093 | -0.0946 | -27.8144
-11 | -0.854 | 0.02649 | -0.093 | -32.2386
-10.5 | -0.8386 | 0.02283 | -0.0908 | -36.7324
-10 | -0.8174 | 0.01969 | -0.0881 | -41.5135
-9.5 | -0.7928 | 0.01702 | -0.0849 | -46.5805
-9 | -0.7705 | 0.01471 | -0.0807 | -52.3793
-8.5 | -0.7478 | 0.01318 | -0.0745 | -56.7375
-8 | -0.7045 | 0.0123 | -0.0698 | -57.2764
-7.5 | -0.6499 | 0.01148 | -0.0667 | -56.6115
-7 | -0.5879 | 0.01079 | -0.0646 | -54.4856
-6.5 | -0.5229 | 0.01019 | -0.0631 | -51.315
-5.5 | -0.3923 | 0.00887 | -0.061 | -44.2277
-5 | -0.3238 | 0.00834 | -0.0606 | -38.8249
-4.5 | -0.2553 | 0.00783 | -0.0605 | -32.6054
-4 | -0.1872 | 0.00716 | -0.0606 | -26.1453
-3.5 | -0.1186 | 0.00655 | -0.0609 | -18.1069
-3 | -0.0483 | 0.00611 | -0.0614 | -7.9051
-2.5 | 0.0254 | 0.00599 | -0.0623 | 4.2404
-2 | 0.0989 | 0.00597 | -0.0633 | 16.5662
-1.5 | 0.1728 | 0.00594 | -0.0644 | 29.0909
-1 | 0.2459 | 0.00595 | -0.0654 | 41.3277
-0.5 | 0.3194 | 0.00597 | -0.0666 | 53.5008
0 | 0.3926 | 0.00604 | -0.0677 | 65
0.5 | 0.4654 | 0.00611 | -0.0687 | 76.1702
1 | 0.5385 | 0.00619 | -0.0698 | 86.9952
1.5 | 0.6105 | 0.00632 | -0.0706 | 96.5981
2 | 0.6835 | 0.0064 | -0.0716 | 106.7969
2.5 | 0.7549 | 0.00659 | -0.0722 | 114.5524
3 | 0.8271 | 0.0067 | -0.0729 | 123.4478
3.5 | 0.8972 | 0.00694 | -0.0731 | 129.2795
4 | 0.9684 | 0.00708 | -0.0734 | 136.7797
5 | 1.1045 | 0.0076 | -0.0725 | 145.3289
5.5 | 1.1668 | 0.00797 | -0.071 | 146.399
6 | 1.2226 | 0.00844 | -0.0683 | 144.8578
6.5 | 1.2515 | 0.00918 | -0.0615 | 136.329
7 | 1.2786 | 0.01047 | -0.0554 | 122.1203
7.5 | 1.2934 | 0.01254 | -0.0488 | 103.1419
8 | 1.2925 | 0.01549 | -0.0414 | 83.4409
8.5 | 1.2702 | 0.01969 | -0.0332 | 64.5099
9 | 1.2568 | 0.02391 | -0.0267 | 52.5638
9.5 | 1.2405 | 0.02876 | -0.0211 | 43.1328
10 | 1.2332 | 0.03355 | -0.0169 | 36.7571
10.5 | 1.2315 | 0.03828 | -0.0135 | 32.1708
11 | 1.251 | 0.04336 | -0.0144 | 28.8515
11.5 | 1.2495 | 0.04825 | -0.0112 | 25.8964
12 | 1.2579 | 0.05336 | -0.0097 | 23.5738
12.5 | 1.264 | 0.0589 | -0.0087 | 21.4601
13.5 | 1.2646 | 0.07182 | -0.0083 | 17.6079
14 | 1.2728 | 0.07805 | -0.0086 | 16.3075
14.5 | 1.2822 | 0.08448 | -0.0094 | 15.1776
15 | 1.2927 | 0.09101 | -0.0104 | 14.2039
15.5 | 1.3001 | 0.09815 | -0.0121 | 13.2461
16 | 1.3079 | 0.10544 | -0.014 | 12.4042
16.5 | 1.3105 | 0.11358 | -0.0168 | 11.5381
17 | 1.313 | 0.12196 | -0.02 | 10.7658
17.5 | 1.3125 | 0.1309 | -0.024 | 10.0267
18 | 1.3079 | 0.14055 | -0.0288 | 9.3056
18.5 | 1.303 | 0.15042 | -0.0341 | 8.6624
19 | 1.2974 | 0.16061 | -0.04 | 8.078
19.5 | 1.2891 | 0.17137 | -0.0467 | 7.5223
20 | 1.2798 | 0.18243 | -0.0539 | 7.0153

## 65. Re 4M Mach 0.00 (1)
BIGFOIL.COM POLAR EXPORT
NACA63-420 a=0.5
NACA63-420 a=0.5 |  |  |  | Cl Max: | 1.775 | at alpha= | 16.5 | deg
JavaFoil+Calcfoil stall+Eppler ext transition |  |  |  | L/D Max: | 130.542 | at alpha= | 6 | deg
Re: | 4000000 |  |  | Cd Min: | 0.00583 | at alpha= | -1.5 | deg
Mach: | 0 |  |  | Cl=0 at alpha= | -2.6508 | deg
|  |  |  | @ Cl=0.1, Cd= | 0.0058371
|  |  |  | @ Cl=0.4, Cd= | 0.0060324
|  |  |  | @ Cl=0.6, Cd= | 0.0063116
alpha (deg) | Cl | Cd | Cm | Cl/Cd
-20 | -1.065 | 0.11012 | -0.02 | -9.672
-19.5 | -1.089 | 0.09628 | -0.021 | -11.306
-19 | -1.11 | 0.08374 | -0.022 | -13.258
-18.5 | -1.127 | 0.07425 | -0.023 | -15.178
-18 | -1.141 | 0.06557 | -0.024 | -17.399
-17.5 | -1.143 | 0.0631 | -0.024 | -18.114
-17 | -1.151 | 0.05556 | -0.025 | -20.719
-16.5 | -1.157 | 0.04819 | -0.026 | -24.015
-16 | -1.157 | 0.04298 | -0.027 | -26.923
-15.5 | -1.154 | 0.038 | -0.028 | -30.372
-15 | -1.144 | 0.035 | -0.029 | -32.69
-14.5 | -1.133 | 0.03126 | -0.03 | -36.237
-14 | -1.117 | 0.02807 | -0.03 | -39.787
-13.5 | -1.098 | 0.02503 | -0.031 | -43.855
-13 | -1.073 | 0.02286 | -0.032 | -46.938
-12.5 | -1.045 | 0.02078 | -0.033 | -50.27
-12 | -1.013 | 0.01895 | -0.034 | -53.455
-11.5 | -0.978 | 0.01735 | -0.034 | -56.332
-11 | -0.945 | 0.01447 | -0.036 | -65.303
-10.5 | -0.902 | 0.01352 | -0.036 | -66.754
-10 | -0.855 | 0.01269 | -0.037 | -67.392
-9.5 | -0.807 | 0.01188 | -0.038 | -67.888
-9 | -0.756 | 0.01122 | -0.039 | -67.388
-8.5 | -0.703 | 0.01059 | -0.04 | -66.417
-8 | -0.65 | 0.00957 | -0.041 | -67.889
-7.5 | -0.597 | 0.00939 | -0.042 | -63.635
-7 | -0.538 | 0.00904 | -0.042 | -59.459
-6.5 | -0.478 | 0.00816 | -0.043 | -58.489
-6 | -0.417 | 0.00788 | -0.044 | -52.885
-5.5 | -0.355 | 0.00765 | -0.044 | -46.464
-5 | -0.294 | 0.00706 | -0.045 | -41.563
-4.5 | -0.232 | 0.00651 | -0.046 | -35.556
-4 | -0.169 | 0.00625 | -0.047 | -27.065
-3.5 | -0.106 | 0.00596 | -0.047 | -17.861
-3 | -0.044 | 0.00589 | -0.048 | -7.422
-2.5 | 0.019 | 0.00587 | -0.049 | 3.264
-2 | 0.082 | 0.00584 | -0.049 | 14.078
-1.5 | 0.145 | 0.00583 | -0.05 | 24.912
-1 | 0.208 | 0.00588 | -0.051 | 35.381
-0.5 | 0.271 | 0.0059 | -0.052 | 45.992
0 | 0.334 | 0.00598 | -0.052 | 55.872
0.5 | 0.397 | 0.00603 | -0.053 | 65.894
1 | 0.46 | 0.00608 | -0.054 | 75.603
1.5 | 0.523 | 0.0062 | -0.054 | 84.259
2 | 0.586 | 0.00628 | -0.055 | 93.233
2.5 | 0.648 | 0.00642 | -0.056 | 100.929
3 | 0.711 | 0.00658 | -0.056 | 108.13
3.5 | 0.769 | 0.00678 | -0.057 | 113.4
4 | 0.827 | 0.00672 | -0.058 | 122.947
4.5 | 0.884 | 0.00721 | -0.058 | 122.618
5 | 0.942 | 0.00748 | -0.058 | 125.982
5.5 | 1 | 0.00779 | -0.059 | 128.304
6 | 1.057 | 0.0081 | -0.06 | 130.542
6.5 | 1.113 | 0.0086 | -0.06 | 129.442
7 | 1.167 | 0.00937 | -0.06 | 124.539
7.5 | 1.219 | 0.01048 | -0.061 | 116.296
8 | 1.27 | 0.01145 | -0.061 | 110.938
8.5 | 1.32 | 0.0125 | -0.062 | 105.599
9 | 1.366 | 0.01437 | -0.062 | 95.045
9.5 | 1.412 | 0.01608 | -0.062 | 87.847
10 | 1.458 | 0.01725 | -0.063 | 84.522
10.5 | 1.503 | 0.01831 | -0.063 | 82.078
11 | 1.54 | 0.02126 | -0.064 | 72.439
11.5 | 1.579 | 0.02244 | -0.064 | 70.353
12 | 1.615 | 0.02375 | -0.065 | 68.015
12.5 | 1.648 | 0.02511 | -0.065 | 65.653
13 | 1.678 | 0.02656 | -0.066 | 63.193
13.5 | 1.705 | 0.0281 | -0.066 | 60.692
14 | 1.727 | 0.02974 | -0.066 | 58.071
14.5 | 1.744 | 0.03149 | -0.067 | 55.39
15 | 1.758 | 0.03345 | -0.067 | 52.561
15.5 | 1.768 | 0.03535 | -0.068 | 50.016
16 | 1.774 | 0.03722 | -0.068 | 47.646
16.5 | 1.775 | 0.03945 | -0.068 | 45.006
17 | 1.773 | 0.04183 | -0.069 | 42.399
17.5 | 1.764 | 0.04467 | -0.069 | 39.484
18 | 1.751 | 0.04741 | -0.069 | 36.93
18.5 | 1.734 | 0.05047 | -0.07 | 34.361
19 | 1.714 | 0.05329 | -0.07 | 32.168
19.5 | 1.691 | 0.05652 | -0.07 | 29.925
20 | 1.665 | 0.06019 | -0.071 | 27.656

## 66. Re 4M Mach 0.00 (2)
BIGFOIL.COM POLAR EXPORT
NACA63-420 a=0.5
NACA63-420 a=0.5 |  |  |  | Cl Max: | 1.5383 | at alpha= | 20 | deg
XFOIL ncrit=9 |  |  |  | L/D Max: | 164.337 | at alpha= | 6.5 | deg
Re: | 4000000 |  |  | Cd Min: | 0.08506 | at alpha= | 20 | deg
Mach: | 0 |  |  | Cl=0 at alpha= | -2.6603 | deg
|  |  |  | @ Cl=0.1, Cd= | 0.0051702
|  |  |  | @ Cl=0.4, Cd= | 0.0051806
|  |  |  | @ Cl=0.6, Cd= | 0.0053862
alpha (deg) | Cl | Cd | Cm | Cl/Cd
-20 | -1.3588 | 0.04984 | -0.0641 | -27.2632
-19.5 | -1.3545 | 0.04504 | -0.0655 | -30.0733
-19 | -1.3451 | 0.04093 | -0.0664 | -32.8634
-18.5 | -1.3382 | 0.03677 | -0.067 | -36.3938
-18 | -1.3325 | 0.03282 | -0.0671 | -40.6002
-17.5 | -1.3194 | 0.02963 | -0.0668 | -44.5292
-17 | -1.3031 | 0.02684 | -0.0663 | -48.5507
-16.5 | -1.2837 | 0.02443 | -0.0654 | -52.546
-16 | -1.2673 | 0.02194 | -0.0641 | -57.7621
-15.5 | -1.2474 | 0.01989 | -0.0625 | -62.7149
-15 | -1.2248 | 0.01815 | -0.0606 | -67.4821
-14.5 | -1.2004 | 0.01672 | -0.0584 | -71.7943
-14 | -1.1747 | 0.01555 | -0.0557 | -75.5434
-13.5 | -1.1552 | 0.01451 | -0.0514 | -79.6141
-13 | -1.1275 | 0.01378 | -0.0476 | -81.8215
-12.5 | -1.0855 | 0.01317 | -0.046 | -82.4222
-12 | -1.039 | 0.01264 | -0.0451 | -82.1994
-11.5 | -0.9916 | 0.01207 | -0.0443 | -82.1541
-11 | -0.9419 | 0.01157 | -0.0438 | -81.4088
-10.5 | -0.8896 | 0.01115 | -0.0436 | -79.7848
-10 | -0.8372 | 0.01069 | -0.0434 | -78.3162
-9.5 | -0.7833 | 0.01028 | -0.0435 | -76.1965
-9 | -0.7283 | 0.00992 | -0.0437 | -73.4173
-8.5 | -0.6732 | 0.00954 | -0.044 | -70.566
-8 | -0.6172 | 0.00916 | -0.0443 | -67.3799
-7.5 | -0.5608 | 0.00881 | -0.0447 | -63.6549
-7 | -0.5043 | 0.00844 | -0.0452 | -59.7512
-6.5 | -0.4476 | 0.00801 | -0.0457 | -55.8801
-6 | -0.3901 | 0.00765 | -0.0463 | -50.9935
-5.5 | -0.3324 | 0.00731 | -0.047 | -45.472
-5 | -0.2743 | 0.00694 | -0.0477 | -39.5245
-4.5 | -0.2163 | 0.00652 | -0.0484 | -33.1748
-4 | -0.1584 | 0.0061 | -0.0492 | -25.9672
-3.5 | -0.1 | 0.00569 | -0.05 | -17.5747
-3 | -0.0409 | 0.00535 | -0.051 | -7.6449
-2.5 | 0.0193 | 0.00522 | -0.052 | 3.6973
-2 | 0.0801 | 0.00518 | -0.053 | 15.4633
-1.5 | 0.1411 | 0.00515 | -0.0541 | 27.3981
-1 | 0.2016 | 0.00514 | -0.0552 | 39.2218
-0.5 | 0.2625 | 0.00511 | -0.0562 | 51.3699
0 | 0.3233 | 0.00515 | -0.0573 | 62.7767
0.5 | 0.384 | 0.00517 | -0.0584 | 74.2747
1 | 0.4446 | 0.00521 | -0.0595 | 85.3359
1.5 | 0.5049 | 0.00527 | -0.0605 | 95.8065
2 | 0.5654 | 0.00534 | -0.0616 | 105.8801
2.5 | 0.6253 | 0.00542 | -0.0626 | 115.369
3 | 0.6853 | 0.0055 | -0.0636 | 124.6
3.5 | 0.7449 | 0.00559 | -0.0646 | 133.2558
4 | 0.8042 | 0.00572 | -0.0655 | 140.5944
4.5 | 0.863 | 0.00583 | -0.0664 | 148.0274
5 | 0.921 | 0.00601 | -0.0672 | 153.2446
5.5 | 0.9786 | 0.00619 | -0.0679 | 158.0937
6 | 1.0353 | 0.00639 | -0.0685 | 162.0188
6.5 | 1.0912 | 0.00664 | -0.069 | 164.3373
7 | 1.1426 | 0.00712 | -0.0688 | 160.4775
7.5 | 1.1823 | 0.00815 | -0.0669 | 145.0675
8.5 | 1.2505 | 0.00995 | -0.061 | 125.6784
9 | 1.2546 | 0.01104 | -0.0529 | 113.6413
9.5 | 1.2643 | 0.01253 | -0.047 | 100.9018
10 | 1.2783 | 0.0142 | -0.0424 | 90.0211
10.5 | 1.292 | 0.01607 | -0.0382 | 80.3983
11 | 1.304 | 0.01806 | -0.034 | 72.2038
12 | 1.3424 | 0.02263 | -0.0299 | 59.3195
12.5 | 1.3554 | 0.02537 | -0.0274 | 53.4253
13 | 1.366 | 0.02852 | -0.0251 | 47.8962
13.5 | 1.3785 | 0.03173 | -0.0233 | 43.4447
14 | 1.3906 | 0.03511 | -0.0218 | 39.6069
14.5 | 1.4057 | 0.03839 | -0.0206 | 36.6163
15 | 1.4223 | 0.04163 | -0.0197 | 34.1653
15.5 | 1.4366 | 0.04517 | -0.0189 | 31.8043
16 | 1.453 | 0.04867 | -0.0185 | 29.8541
16.5 | 1.4658 | 0.05256 | -0.0181 | 27.8881
17 | 1.4795 | 0.05652 | -0.018 | 26.1766
17.5 | 1.4931 | 0.06056 | -0.018 | 24.6549
18 | 1.5035 | 0.06503 | -0.0183 | 23.1201
18.5 | 1.5159 | 0.06945 | -0.0188 | 21.8272
19 | 1.5256 | 0.07426 | -0.0196 | 20.544
19.5 | 1.5329 | 0.07949 | -0.0206 | 19.2842
20 | 1.5383 | 0.08506 | -0.0219 | 18.0849

## 67. Re 4M Mach 0.10 (1)
BIGFOIL.COM POLAR EXPORT
NACA63-420 a=0.5
NACA63-420 a=0.5 |  |  |  | Cl Max: | 1.763 | at alpha= | 16 | deg
JavaFoil+Calcfoil stall+Eppler ext transition |  |  |  | L/D Max: | 129.789 | at alpha= | 6 | deg
Re: | 4000000 |  |  | Cd Min: | 0.00583 | at alpha= | -1.5 | deg
Mach: | 0.1 |  |  | Cl=0 at alpha= | -2.6508 | deg
|  |  |  | @ Cl=0.1, Cd= | 0.0058373
|  |  |  | @ Cl=0.4, Cd= | 0.0060319
|  |  |  | @ Cl=0.6, Cd= | 0.0063557
alpha (deg) | Cl | Cd | Cm | Cl/Cd
-20 | -1.016 | 0.12076 | -0.019 | -8.409
-19.5 | -1.041 | 0.10738 | -0.02 | -9.69
-19 | -1.066 | 0.09326 | -0.022 | -11.435
-18.5 | -1.092 | 0.079 | -0.023 | -13.826
-18 | -1.11 | 0.0699 | -0.024 | -15.88
-17.5 | -1.115 | 0.06741 | -0.024 | -16.544
-17 | -1.128 | 0.05868 | -0.025 | -19.223
-16.5 | -1.138 | 0.05054 | -0.026 | -22.509
-16 | -1.14 | 0.04522 | -0.027 | -25.209
-15.5 | -1.137 | 0.04129 | -0.028 | -27.539
-15 | -1.133 | 0.03646 | -0.029 | -31.08
-14.5 | -1.124 | 0.03241 | -0.03 | -34.687
-14 | -1.111 | 0.02908 | -0.03 | -38.191
-13.5 | -1.092 | 0.02613 | -0.031 | -41.802
-13 | -1.07 | 0.02347 | -0.032 | -45.604
-12.5 | -1.044 | 0.02129 | -0.033 | -49.018
-12 | -1.013 | 0.01938 | -0.034 | -52.273
-11.5 | -0.978 | 0.0177 | -0.035 | -55.276
-11 | -0.947 | 0.01478 | -0.036 | -64.057
-10.5 | -0.904 | 0.0138 | -0.036 | -65.493
-10 | -0.857 | 0.01286 | -0.037 | -66.656
-9.5 | -0.809 | 0.01204 | -0.038 | -67.179
-9 | -0.758 | 0.01134 | -0.039 | -66.878
-8.5 | -0.706 | 0.01069 | -0.04 | -66.022
-8 | -0.652 | 0.00966 | -0.041 | -67.448
-7.5 | -0.6 | 0.00949 | -0.042 | -63.218
-7 | -0.54 | 0.00905 | -0.043 | -59.72
-6.5 | -0.48 | 0.00877 | -0.043 | -54.673
-6 | -0.419 | 0.00795 | -0.044 | -52.639
-5.5 | -0.357 | 0.00763 | -0.045 | -46.786
-5 | -0.295 | 0.00709 | -0.045 | -41.636
-4.5 | -0.233 | 0.00658 | -0.046 | -35.373
-4 | -0.17 | 0.00626 | -0.047 | -27.134
-3.5 | -0.107 | 0.00597 | -0.048 | -17.915
-3 | -0.044 | 0.0059 | -0.048 | -7.451
-2.5 | 0.019 | 0.00587 | -0.049 | 3.279
-2 | 0.083 | 0.00584 | -0.05 | 14.133
-1.5 | 0.146 | 0.00583 | -0.05 | 25.033
-1 | 0.209 | 0.00589 | -0.051 | 35.546
-0.5 | 0.273 | 0.0059 | -0.052 | 46.209
0 | 0.336 | 0.00598 | -0.052 | 56.128
0.5 | 0.399 | 0.00603 | -0.053 | 66.203
1 | 0.462 | 0.00615 | -0.054 | 75.216
1.5 | 0.525 | 0.00621 | -0.055 | 84.611
2 | 0.589 | 0.00634 | -0.055 | 92.887
2.5 | 0.652 | 0.00643 | -0.056 | 101.419
3 | 0.715 | 0.00658 | -0.057 | 108.654
3.5 | 0.773 | 0.0068 | -0.057 | 113.752
4 | 0.829 | 0.00678 | -0.058 | 122.3
4.5 | 0.888 | 0.00726 | -0.058 | 122.215
5 | 0.946 | 0.00752 | -0.059 | 125.859
5.5 | 1.004 | 0.00785 | -0.059 | 127.979
6 | 1.062 | 0.00818 | -0.06 | 129.789
6.5 | 1.118 | 0.0087 | -0.06 | 128.429
7 | 1.172 | 0.00953 | -0.061 | 122.989
7.5 | 1.224 | 0.01061 | -0.061 | 115.282
8 | 1.275 | 0.0116 | -0.062 | 109.886
8.5 | 1.325 | 0.01268 | -0.062 | 104.495
9 | 1.371 | 0.01458 | -0.062 | 94.017
9.5 | 1.417 | 0.01629 | -0.063 | 86.996
10 | 1.463 | 0.01747 | -0.063 | 83.744
10.5 | 1.507 | 0.01857 | -0.064 | 81.189
11 | 1.545 | 0.02157 | -0.064 | 71.631
11.5 | 1.583 | 0.02281 | -0.064 | 69.386
12 | 1.618 | 0.02416 | -0.065 | 66.988
12.5 | 1.651 | 0.02557 | -0.065 | 64.566
13 | 1.68 | 0.02708 | -0.066 | 62.047
13.5 | 1.706 | 0.02867 | -0.066 | 59.497
14 | 1.726 | 0.03025 | -0.067 | 57.045
14.5 | 1.741 | 0.03209 | -0.067 | 54.273
15 | 1.753 | 0.03407 | -0.068 | 51.444
15.5 | 1.76 | 0.03617 | -0.068 | 48.665
16 | 1.763 | 0.03815 | -0.068 | 46.219
16.5 | 1.762 | 0.0405 | -0.069 | 43.512
17 | 1.756 | 0.04303 | -0.069 | 40.823
17.5 | 1.744 | 0.04575 | -0.069 | 38.118
18 | 1.727 | 0.04863 | -0.07 | 35.508
18.5 | 1.705 | 0.05174 | -0.07 | 32.96
19 | 1.681 | 0.05519 | -0.07 | 30.456
19.5 | 1.653 | 0.05813 | -0.071 | 28.441
20 | 1.622 | 0.06212 | -0.071 | 26.106

## 68. Re 4M Mach 0.10 (2)
BIGFOIL.COM POLAR EXPORT
NACA63-420 a=0.5
NACA63-420 a=0.5 |  |  |  | Cl Max: | 1.5339 | at alpha= | 20 | deg
XFOIL ncrit=9 |  |  |  | L/D Max: | 164.476 | at alpha= | 6.5 | deg
Re: | 4000000 |  |  | Cd Min: | 0.08773 | at alpha= | 20 | deg
Mach: | 0.1 |  |  | Cl=0 at alpha= | -2.6609 | deg
|  |  |  | @ Cl=0.1, Cd= | 0.0051806
|  |  |  | @ Cl=0.4, Cd= | 0.005191
|  |  |  | @ Cl=0.6, Cd= | 0.0053957
alpha (deg) | Cl | Cd | Cm | Cl/Cd
-20 | -1.337 | 0.05407 | -0.0645 | -24.7272
-19.5 | -1.3388 | 0.04837 | -0.0664 | -27.6783
-19 | -1.335 | 0.04353 | -0.0676 | -30.6685
-18.5 | -1.3266 | 0.03929 | -0.0684 | -33.7643
-18 | -1.3225 | 0.03497 | -0.0688 | -37.8181
-17.5 | -1.3114 | 0.03146 | -0.0687 | -41.6847
-17 | -1.2972 | 0.02838 | -0.0683 | -45.7082
-16 | -1.2613 | 0.02321 | -0.0664 | -54.343
-15.5 | -1.2427 | 0.02092 | -0.0649 | -59.4025
-15 | -1.221 | 0.01898 | -0.0631 | -64.3309
-14.5 | -1.1976 | 0.01735 | -0.0609 | -69.0259
-14 | -1.1718 | 0.01604 | -0.0584 | -73.0549
-13.5 | -1.1482 | 0.01492 | -0.055 | -76.9571
-13 | -1.1294 | 0.01404 | -0.0498 | -80.4416
-12.5 | -1.0898 | 0.01337 | -0.0478 | -81.5108
-12 | -1.0444 | 0.01279 | -0.0465 | -81.6575
-11.5 | -0.9966 | 0.01225 | -0.0456 | -81.3551
-11 | -0.9474 | 0.01169 | -0.0449 | -81.0436
-10.5 | -0.8953 | 0.01124 | -0.0446 | -79.653
-10 | -0.8424 | 0.01081 | -0.0443 | -77.9278
-9.5 | -0.7884 | 0.01036 | -0.0443 | -76.1004
-9 | -0.7329 | 0.01 | -0.0444 | -73.29
-8.5 | -0.6776 | 0.0096 | -0.0446 | -70.5833
-8 | -0.6212 | 0.00922 | -0.0449 | -67.3753
-7.5 | -0.5643 | 0.00887 | -0.0453 | -63.6189
-7 | -0.5074 | 0.0085 | -0.0457 | -59.6941
-6.5 | -0.4503 | 0.00807 | -0.0461 | -55.7993
-6 | -0.3926 | 0.00769 | -0.0467 | -51.0533
-5.5 | -0.3345 | 0.00734 | -0.0473 | -45.5722
-5 | -0.276 | 0.00698 | -0.048 | -39.5415
-4.5 | -0.2177 | 0.00655 | -0.0488 | -33.2366
-4 | -0.1593 | 0.00614 | -0.0495 | -25.9446
-3.5 | -0.1005 | 0.00572 | -0.0504 | -17.5699
-3 | -0.0411 | 0.00536 | -0.0513 | -7.6679
-2.5 | 0.0195 | 0.00524 | -0.0523 | 3.7214
-2 | 0.0807 | 0.00519 | -0.0534 | 15.5491
-1.5 | 0.1421 | 0.00516 | -0.0544 | 27.5388
-1 | 0.203 | 0.00516 | -0.0555 | 39.3411
-0.5 | 0.2644 | 0.00512 | -0.0566 | 51.6406
0 | 0.3255 | 0.00517 | -0.0577 | 62.9594
0.5 | 0.3866 | 0.00518 | -0.0588 | 74.6332
1 | 0.4477 | 0.00523 | -0.0598 | 85.6023
1.5 | 0.5084 | 0.00528 | -0.0609 | 96.2879
2 | 0.5692 | 0.00536 | -0.0619 | 106.194
2.5 | 0.6296 | 0.00543 | -0.0629 | 115.9484
3 | 0.6899 | 0.00553 | -0.0639 | 124.7559
3.5 | 0.7501 | 0.00561 | -0.0649 | 133.7077
4 | 0.8096 | 0.00574 | -0.0658 | 141.0453
4.5 | 0.8689 | 0.00586 | -0.0667 | 148.2765
5 | 0.9273 | 0.00604 | -0.0675 | 153.5265
5.5 | 0.9854 | 0.00622 | -0.0682 | 158.4244
6 | 1.0425 | 0.00643 | -0.0687 | 162.1306
6.5 | 1.0987 | 0.00668 | -0.0692 | 164.476
7 | 1.1502 | 0.00717 | -0.0689 | 160.4184
7.5 | 1.1894 | 0.00821 | -0.0668 | 144.8721
8 | 1.226 | 0.00913 | -0.0642 | 134.2826
8.5 | 1.253 | 0.01007 | -0.0599 | 124.429
9 | 1.2536 | 0.01129 | -0.0514 | 111.0363
9.5 | 1.2639 | 0.01288 | -0.0458 | 98.1289
10 | 1.2778 | 0.01464 | -0.0412 | 87.2814
10.5 | 1.2907 | 0.01663 | -0.037 | 77.6127
11 | 1.3018 | 0.01873 | -0.0328 | 69.5035
11.5 | 1.3257 | 0.02091 | -0.0315 | 63.4003
12 | 1.3409 | 0.02344 | -0.0288 | 57.2056
12.5 | 1.3517 | 0.02645 | -0.0263 | 51.104
13 | 1.3627 | 0.02967 | -0.0241 | 45.9285
13.5 | 1.3749 | 0.03298 | -0.0223 | 41.6889
14 | 1.387 | 0.03644 | -0.0208 | 38.0626
14.5 | 1.4019 | 0.03983 | -0.0197 | 35.1971
15 | 1.4177 | 0.04324 | -0.0188 | 32.7868
15.5 | 1.4311 | 0.04699 | -0.0181 | 30.4554
16 | 1.4477 | 0.05053 | -0.0177 | 28.6503
16.5 | 1.4613 | 0.05444 | -0.0173 | 26.8424
17 | 1.4766 | 0.05834 | -0.0173 | 25.3103
17.5 | 1.4877 | 0.06276 | -0.0174 | 23.7046
18 | 1.4969 | 0.06753 | -0.0177 | 22.1664
18.5 | 1.5091 | 0.07207 | -0.0183 | 20.9394
19 | 1.5193 | 0.07693 | -0.0192 | 19.7491
19.5 | 1.5273 | 0.08219 | -0.0202 | 18.5826
20 | 1.5339 | 0.08773 | -0.0216 | 17.4843

## 69. Re 4M Mach 0.25 (1)
BIGFOIL.COM POLAR EXPORT
NACA63-420 a=0.5
NACA63-420 a=0.5 |  |  |  | Cl Max: | 1.707 | at alpha= | 14.5 | deg
JavaFoil+Calcfoil stall+Eppler ext transition |  |  |  | L/D Max: | 126.582 | at alpha= | 6 | deg
Re: | 4000000 |  |  | Cd Min: | 0.00591 | at alpha= | -1.5 | deg
Mach: | 0.25 |  |  | Cl=0 at alpha= | -2.6538 | deg
|  |  |  | @ Cl=0.1, Cd= | 0.0059177
|  |  |  | @ Cl=0.4, Cd= | 0.0061192
|  |  |  | @ Cl=0.6, Cd= | 0.0064792
alpha (deg) | Cl | Cd | Cm | Cl/Cd
-19 | -0.746 | 0.14484 | -0.018 | -5.15
-18.5 | -0.793 | 0.13392 | -0.019 | -5.919
-18 | -0.831 | 0.12992 | -0.019 | -6.394
-17.5 | -0.878 | 0.1109 | -0.021 | -7.913
-17 | -0.919 | 0.09585 | -0.023 | -9.591
-16.5 | -0.964 | 0.07732 | -0.025 | -12.473
-16 | -0.994 | 0.06799 | -0.026 | -14.616
-15.5 | -1.027 | 0.05401 | -0.027 | -19.006
-15 | -1.043 | 0.04702 | -0.028 | -22.193
-14.5 | -1.051 | 0.04231 | -0.029 | -24.837
-14 | -1.059 | 0.03537 | -0.031 | -29.939
-13.5 | -1.056 | 0.03098 | -0.032 | -34.083
-13 | -1.046 | 0.0275 | -0.032 | -38.032
-12.5 | -1.029 | 0.02471 | -0.033 | -41.632
-12 | -1.006 | 0.0222 | -0.034 | -45.332
-11.5 | -0.978 | 0.02002 | -0.035 | -48.853
-11 | -0.945 | 0.01814 | -0.036 | -52.092
-10.5 | -0.907 | 0.01699 | -0.037 | -53.356
-10 | -0.868 | 0.01397 | -0.038 | -62.098
-9.5 | -0.82 | 0.01304 | -0.039 | -62.843
-9 | -0.77 | 0.01219 | -0.04 | -63.154
-8.5 | -0.717 | 0.0114 | -0.041 | -62.922
-8 | -0.663 | 0.01072 | -0.042 | -61.842
-7.5 | -0.607 | 0.00927 | -0.042 | -65.504
-7 | -0.554 | 0.00939 | -0.044 | -58.987
-6.5 | -0.492 | 0.00904 | -0.044 | -54.434
-6 | -0.43 | 0.00817 | -0.045 | -52.56
-5.5 | -0.367 | 0.00782 | -0.046 | -46.871
-5 | -0.303 | 0.00736 | -0.047 | -41.146
-4.5 | -0.239 | 0.00672 | -0.047 | -35.547
-4 | -0.175 | 0.00637 | -0.048 | -27.402
-3.5 | -0.11 | 0.00609 | -0.049 | -18.054
-3 | -0.045 | 0.00596 | -0.05 | -7.582
-2.5 | 0.02 | 0.00598 | -0.05 | 3.309
-2 | 0.085 | 0.00592 | -0.051 | 14.326
-1.5 | 0.15 | 0.00591 | -0.052 | 25.368
-1 | 0.215 | 0.00593 | -0.052 | 36.261
-0.5 | 0.28 | 0.006 | -0.053 | 46.677
0 | 0.345 | 0.00606 | -0.054 | 56.986
0.5 | 0.41 | 0.00613 | -0.055 | 66.869
1 | 0.475 | 0.00623 | -0.055 | 76.309
1.5 | 0.54 | 0.00635 | -0.056 | 85.025
2 | 0.605 | 0.00649 | -0.057 | 93.266
2.5 | 0.67 | 0.00665 | -0.058 | 100.754
3 | 0.734 | 0.00676 | -0.058 | 108.606
3.5 | 0.787 | 0.00654 | -0.058 | 120.286
4 | 0.847 | 0.00731 | -0.059 | 115.858
4.5 | 0.908 | 0.00754 | -0.06 | 120.386
5 | 0.968 | 0.00786 | -0.06 | 123.106
5.5 | 1.028 | 0.00821 | -0.061 | 125.23
6 | 1.086 | 0.00858 | -0.061 | 126.582
6.5 | 1.143 | 0.00921 | -0.062 | 124.118
7 | 1.197 | 0.01036 | -0.062 | 115.553
7.5 | 1.251 | 0.01138 | -0.062 | 109.939
8 | 1.303 | 0.01248 | -0.063 | 104.362
8.5 | 1.351 | 0.01422 | -0.063 | 95.034
9 | 1.398 | 0.01603 | -0.064 | 87.216
9.5 | 1.445 | 0.01762 | -0.064 | 81.987
10 | 1.49 | 0.01889 | -0.065 | 78.853
10.5 | 1.532 | 0.02016 | -0.065 | 76.012
11 | 1.567 | 0.02347 | -0.065 | 66.771
11.5 | 1.602 | 0.0249 | -0.066 | 64.327
12 | 1.632 | 0.0264 | -0.066 | 61.834
12.5 | 1.659 | 0.0281 | -0.067 | 59.039
13 | 1.681 | 0.02991 | -0.067 | 56.201
13.5 | 1.698 | 0.03172 | -0.068 | 53.521
14 | 1.706 | 0.0338 | -0.068 | 50.461
14.5 | 1.707 | 0.0359 | -0.069 | 47.56
15 | 1.702 | 0.03834 | -0.069 | 44.408
15.5 | 1.691 | 0.04082 | -0.069 | 41.42
16 | 1.672 | 0.04358 | -0.07 | 38.371
16.5 | 1.647 | 0.04694 | -0.07 | 35.08
17 | 1.614 | 0.05028 | -0.07 | 32.096
17.5 | 1.569 | 0.05423 | -0.071 | 28.922
18 | 1.517 | 0.0579 | -0.071 | 26.205
18.5 | 1.458 | 0.06278 | -0.071 | 23.225
19 | 1.393 | 0.06765 | -0.071 | 20.588
19.5 | 1.321 | 0.07378 | -0.071 | 17.909

## 70. Re 4M Mach 0.25 (2)
BIGFOIL.COM POLAR EXPORT
NACA63-420 a=0.5
NACA63-420 a=0.5 |  |  |  | Cl Max: | 1.496 | at alpha= | 20 | deg
XFOIL ncrit=9 |  |  |  | L/D Max: | 164.444 | at alpha= | 6.5 | deg
Re: | 4000000 |  |  | Cd Min: | 0.10438 | at alpha= | 20 | deg
Mach: | 0.25 |  |  | Cl=0 at alpha= | -2.6648 | deg
|  |  |  | @ Cl=0.1, Cd= | 0.0052475
|  |  |  | @ Cl=0.4, Cd= | 0.0052698
|  |  |  | @ Cl=0.6, Cd= | 0.0054891
alpha (deg) | Cl | Cd | Cm | Cl/Cd
-20 | -1.1778 | 0.084 | -0.0578 | -14.0214
-19.5 | -1.1941 | 0.07469 | -0.0631 | -15.9874
-18 | -1.2624 | 0.04832 | -0.075 | -26.1258
-17.5 | -1.2566 | 0.04334 | -0.0761 | -28.994
-17 | -1.2494 | 0.03874 | -0.0768 | -32.2509
-16.5 | -1.2414 | 0.03447 | -0.0769 | -36.0139
-16 | -1.2303 | 0.03075 | -0.0765 | -40.0098
-15.5 | -1.2136 | 0.02759 | -0.0757 | -43.987
-15 | -1.194 | 0.02479 | -0.0745 | -48.1646
-14.5 | -1.1775 | 0.02198 | -0.0729 | -53.5714
-14 | -1.1554 | 0.01973 | -0.0709 | -58.5606
-13.5 | -1.1304 | 0.01783 | -0.0686 | -63.3988
-13 | -1.1033 | 0.01628 | -0.066 | -67.7703
-12.5 | -1.0795 | 0.01489 | -0.0623 | -72.4983
-12 | -1.0607 | 0.01386 | -0.0567 | -76.5296
-11.5 | -1.0208 | 0.01317 | -0.0538 | -77.5095
-11 | -0.9726 | 0.01256 | -0.0521 | -77.4363
-10.5 | -0.9236 | 0.0119 | -0.0506 | -77.6134
-10 | -0.8701 | 0.01139 | -0.0497 | -76.3916
-9.5 | -0.815 | 0.01088 | -0.049 | -74.9081
-9 | -0.7589 | 0.01041 | -0.0485 | -72.9011
-8.5 | -0.7012 | 0.00999 | -0.0483 | -70.1902
-8 | -0.6429 | 0.00958 | -0.0483 | -67.1086
-7.5 | -0.5841 | 0.00919 | -0.0483 | -63.5582
-7 | -0.5247 | 0.0088 | -0.0485 | -59.625
-6.5 | -0.4656 | 0.00835 | -0.0487 | -55.7605
-6 | -0.4063 | 0.00791 | -0.049 | -51.3654
-5.5 | -0.346 | 0.00753 | -0.0495 | -45.9495
-5 | -0.2852 | 0.00714 | -0.0501 | -39.944
-4.5 | -0.2247 | 0.00674 | -0.0508 | -33.3383
-4 | -0.1644 | 0.00628 | -0.0515 | -26.1783
-3.5 | -0.1035 | 0.00581 | -0.0522 | -17.8141
-3 | -0.0421 | 0.00547 | -0.0531 | -7.6965
-2.5 | 0.0207 | 0.00532 | -0.0541 | 3.891
-2 | 0.0843 | 0.00525 | -0.0552 | 16.0571
-1.5 | 0.1476 | 0.00524 | -0.0562 | 28.1679
-1 | 0.2111 | 0.0052 | -0.0574 | 40.5962
-0.5 | 0.2745 | 0.00521 | -0.0585 | 52.6871
0 | 0.338 | 0.00526 | -0.0596 | 64.2586
0.5 | 0.4014 | 0.00527 | -0.0607 | 76.167
1 | 0.4644 | 0.00535 | -0.0617 | 86.8037
1.5 | 0.5278 | 0.00537 | -0.0628 | 98.2868
2 | 0.5904 | 0.00548 | -0.0639 | 107.7372
2.5 | 0.6535 | 0.00554 | -0.0649 | 117.9603
3 | 0.7157 | 0.00567 | -0.0658 | 126.2257
3.5 | 0.7785 | 0.00575 | -0.0668 | 135.3913
4 | 0.8402 | 0.00589 | -0.0677 | 142.6486
4.5 | 0.9017 | 0.00603 | -0.0684 | 149.5357
5 | 0.9623 | 0.00623 | -0.0691 | 154.4623
5.5 | 1.0227 | 0.00641 | -0.0696 | 159.5476
6 | 1.0818 | 0.00665 | -0.07 | 162.6767
6.5 | 1.1396 | 0.00693 | -0.0701 | 164.4444
7 | 1.1911 | 0.00748 | -0.0693 | 159.238
7.5 | 1.2263 | 0.00859 | -0.066 | 142.759
8 | 1.2484 | 0.00971 | -0.0604 | 128.5685
8.5 | 1.2452 | 0.01115 | -0.0511 | 111.6771
9 | 1.2522 | 0.01303 | -0.0449 | 96.1013
9.5 | 1.2632 | 0.0151 | -0.0398 | 83.6556
10 | 1.2739 | 0.01741 | -0.0352 | 73.1706
10.5 | 1.2835 | 0.01993 | -0.031 | 64.4004
11 | 1.2899 | 0.02259 | -0.0266 | 57.1005
11.5 | 1.315 | 0.02537 | -0.026 | 51.8329
12 | 1.3283 | 0.02852 | -0.0236 | 46.5743
12.5 | 1.3366 | 0.0322 | -0.0212 | 41.5093
13 | 1.343 | 0.03625 | -0.0192 | 37.0483
13.5 | 1.3544 | 0.0401 | -0.0176 | 33.7756
14 | 1.3675 | 0.04393 | -0.0164 | 31.1291
14.5 | 1.3819 | 0.04783 | -0.0155 | 28.8919
15 | 1.3954 | 0.0519 | -0.0147 | 26.8863
15.5 | 1.4115 | 0.05589 | -0.0143 | 25.255
16 | 1.4229 | 0.06047 | -0.0141 | 23.5307
16.5 | 1.437 | 0.06492 | -0.0141 | 22.1349
17 | 1.4483 | 0.06983 | -0.0144 | 20.7404
17.5 | 1.4571 | 0.07512 | -0.015 | 19.397
18 | 1.4692 | 0.0802 | -0.0158 | 18.3192
18.5 | 1.4792 | 0.08562 | -0.0168 | 17.2763
19 | 1.4831 | 0.09194 | -0.0184 | 16.1312
19.5 | 1.4912 | 0.09793 | -0.0201 | 15.2272
20 | 1.496 | 0.10438 | -0.0222 | 14.3322

## 71. Re 4M Mach 0.50 (1)
BIGFOIL.COM POLAR EXPORT
NACA63-420 a=0.5
NACA63-420 a=0.5 |  |  |  | Cl Max: | 1.556 | at alpha= | 10.5 | deg
JavaFoil+Calcfoil stall+Eppler ext transition |  |  |  | L/D Max: | 111.677 | at alpha= | 5.5 | deg
Re: | 4000000 |  |  | Cd Min: | 0.0063 | at alpha= | -2 | deg
Mach: | 0.5 |  |  | Cl=0 at alpha= | -2.6528 | deg
|  |  |  | @ Cl=0.1, Cd= | 0.0063034
|  |  |  | @ Cl=0.4, Cd= | 0.0065356
|  |  |  | @ Cl=0.6, Cd= | 0.0072029
alpha (deg) | Cl | Cd | Cm | Cl/Cd
-20 | -1.005 | 0.16251 | -0.019 | -6.183
-19.5 | -0.972 | 0.16007 | -0.018 | -6.075
-19 | -0.944 | 0.15382 | -0.018 | -6.135
-18.5 | -0.915 | 0.15208 | -0.019 | -6.018
-18 | -0.889 | 0.14907 | -0.02 | -5.964
-17.5 | -0.857 | 0.14211 | -0.019 | -6.034
-17 | -0.828 | 0.13504 | -0.019 | -6.132
-16.5 | -0.802 | 0.1363 | -0.02 | -5.885
-16 | -0.772 | 0.12938 | -0.02 | -5.968
-15.5 | -0.741 | 0.12361 | -0.019 | -5.994
-15 | -0.712 | 0.11986 | -0.019 | -5.941
-14.5 | -0.686 | 0.1168 | -0.021 | -5.87
-14 | -0.655 | 0.11021 | -0.02 | -5.94
-13.5 | -0.625 | 0.10437 | -0.019 | -5.99
-13 | -0.597 | 0.0995 | -0.02 | -5.997
-12.5 | -0.568 | 0.09852 | -0.02 | -5.77
-12 | -0.539 | 0.08851 | -0.02 | -6.092
-11.5 | -0.511 | 0.09101 | -0.021 | -5.617
-11 | -0.482 | 0.09104 | -0.02 | -5.29
-10.5 | -0.767 | 0.04293 | -0.036 | -17.859
-10 | -0.82 | 0.02713 | -0.04 | -30.247
-9.5 | -0.816 | 0.02217 | -0.042 | -36.792
-9 | -0.789 | 0.01971 | -0.043 | -40.021
-8.5 | -0.753 | 0.0158 | -0.044 | -47.658
-8 | -0.704 | 0.01434 | -0.045 | -49.071
-7.5 | -0.649 | 0.01315 | -0.046 | -49.36
-7 | -0.591 | 0.01218 | -0.047 | -48.526
-6.5 | -0.53 | 0.01133 | -0.048 | -46.779
-6 | -0.466 | 0.01062 | -0.049 | -43.896
-5.5 | -0.403 | 0.00885 | -0.051 | -45.55
-5 | -0.337 | 0.00847 | -0.052 | -39.844
-4.5 | -0.266 | 0.00767 | -0.053 | -34.716
-4 | -0.195 | 0.007 | -0.054 | -27.827
-3.5 | -0.123 | 0.00667 | -0.055 | -18.413
-3 | -0.05 | 0.00633 | -0.055 | -7.968
-2.5 | 0.022 | 0.00632 | -0.056 | 3.499
-2 | 0.095 | 0.0063 | -0.057 | 15.067
-1.5 | 0.168 | 0.00635 | -0.058 | 26.378
-1 | 0.24 | 0.00638 | -0.059 | 37.672
-0.5 | 0.313 | 0.00647 | -0.059 | 48.423
0 | 0.386 | 0.00656 | -0.06 | 58.848
0.5 | 0.455 | 0.00644 | -0.061 | 70.544
1 | 0.525 | 0.007 | -0.061 | 74.967
1.5 | 0.595 | 0.00719 | -0.062 | 82.708
2 | 0.665 | 0.00737 | -0.062 | 90.129
2.5 | 0.734 | 0.00765 | -0.063 | 96.014
3 | 0.803 | 0.00796 | -0.064 | 100.938
3.5 | 0.864 | 0.00828 | -0.064 | 104.273
4 | 0.931 | 0.00862 | -0.065 | 107.974
4.5 | 0.998 | 0.00906 | -0.066 | 110.126
5 | 1.063 | 0.00959 | -0.066 | 110.814
5.5 | 1.128 | 0.0101 | -0.067 | 111.677
6 | 1.191 | 0.01097 | -0.067 | 108.601
6.5 | 1.25 | 0.01258 | -0.068 | 99.359
7 | 1.309 | 0.01404 | -0.068 | 93.256
7.5 | 1.363 | 0.01565 | -0.069 | 87.131
8 | 1.413 | 0.01864 | -0.069 | 75.791
8.5 | 1.458 | 0.02145 | -0.069 | 67.937
9 | 1.498 | 0.02347 | -0.07 | 63.832
9.5 | 1.528 | 0.02794 | -0.07 | 54.667
10 | 1.55 | 0.03019 | -0.071 | 51.33
10.5 | 1.556 | 0.03286 | -0.071 | 47.36
11 | 1.526 | 0.03613 | -0.072 | 42.247
11.5 | 1.428 | 0.04041 | -0.072 | 35.34
12 | 0.957 | 0.04903 | -0.072 | 19.51
12.5 | 0.983 | 0.05375 | -0.072 | 18.284
13 | 1.01 | 0.05516 | -0.072 | 18.309
13.5 | 1.035 | 0.06377 | -0.072 | 16.229
14 | 0.944 | 0.10914 | -0.04 | 8.65
14.5 | 1.093 | 0.07112 | -0.073 | 15.361
15 | 1.027 | 0.11522 | -0.056 | 8.91
15.5 | 1.139 | 0.08448 | -0.073 | 13.484

## 72. Re 4M Mach 0.50 (2)
BIGFOIL.COM POLAR EXPORT
NACA63-420 a=0.5
NACA63-420 a=0.5 |  |  |  | Cl Max: | 1.3505 | at alpha= | 17.5 | deg
XFOIL ncrit=9 |  |  |  | L/D Max: | 156.574 | at alpha= | 5.5 | deg
Re: | 4000000 |  |  | Cd Min: | 0.17756 | at alpha= | 20 | deg
Mach: | 0.5 |  |  | Cl=0 at alpha= | -2.6777 | deg
|  |  |  | @ Cl=0.1, Cd= | 0.00558
|  |  |  | @ Cl=0.4, Cd= | 0.0056459
|  |  |  | @ Cl=0.6, Cd= | 0.0058641
alpha (deg) | Cl | Cd | Cm | Cl/Cd
-17 | -0.773 | 0.12148 | -0.0501 | -6.3632
-16.5 | -0.7928 | 0.10964 | -0.0588 | -7.2309
-16 | -0.812 | 0.09827 | -0.0669 | -8.2629
-15.5 | -0.837 | 0.08676 | -0.0751 | -9.6473
-15 | -0.8605 | 0.07602 | -0.0822 | -11.3194
-14.5 | -0.8844 | 0.06598 | -0.0883 | -13.4041
-14 | -0.899 | 0.05745 | -0.0926 | -15.6484
-13.5 | -0.9087 | 0.04993 | -0.0955 | -18.1995
-13 | -0.9139 | 0.04334 | -0.0971 | -21.0868
-12.5 | -0.9186 | 0.03734 | -0.0976 | -24.601
-12 | -0.9193 | 0.03208 | -0.0969 | -28.6565
-11.5 | -0.9127 | 0.02757 | -0.0954 | -33.1048
-11 | -0.9023 | 0.02352 | -0.0932 | -38.3631
-10.5 | -0.8834 | 0.02018 | -0.0905 | -43.776
-10 | -0.8621 | 0.01728 | -0.0871 | -49.89
-9.5 | -0.8357 | 0.01496 | -0.0831 | -55.8623
-9 | -0.8077 | 0.01327 | -0.078 | -60.8666
-8.5 | -0.7763 | 0.0123 | -0.0715 | -63.1138
-8 | -0.7232 | 0.01144 | -0.0679 | -63.2168
-7.5 | -0.6613 | 0.01077 | -0.0655 | -61.402
-7 | -0.5968 | 0.01017 | -0.0637 | -58.6824
-6.5 | -0.5296 | 0.00964 | -0.0624 | -54.9378
-6 | -0.4613 | 0.00911 | -0.0615 | -50.6367
-5.5 | -0.3949 | 0.00848 | -0.0607 | -46.5684
-5 | -0.3256 | 0.00798 | -0.0604 | -40.802
-4.5 | -0.2552 | 0.00751 | -0.0604 | -33.9814
-4 | -0.1858 | 0.007 | -0.0606 | -26.5429
-3.5 | -0.1165 | 0.00642 | -0.0609 | -18.1464
-3 | -0.0468 | 0.00586 | -0.0615 | -7.9863
-2.5 | 0.0258 | 0.00566 | -0.0623 | 4.5583
-2 | 0.0999 | 0.00558 | -0.0634 | 17.9032
-1.5 | 0.1736 | 0.0056 | -0.0645 | 31
-1 | 0.2475 | 0.00557 | -0.0656 | 44.4345
-0.5 | 0.3209 | 0.00561 | -0.0668 | 57.2014
0 | 0.3946 | 0.00564 | -0.068 | 69.9645
0.5 | 0.468 | 0.00572 | -0.0691 | 81.8182
1 | 0.5412 | 0.0058 | -0.0702 | 93.3103
1.5 | 0.6146 | 0.00588 | -0.0713 | 104.5238
2 | 0.687 | 0.00604 | -0.0721 | 113.7417
2.5 | 0.7605 | 0.00611 | -0.0731 | 124.4681
3 | 0.8319 | 0.00633 | -0.0736 | 131.4218
3.5 | 0.9049 | 0.00644 | -0.0743 | 140.5124
4 | 0.9753 | 0.00668 | -0.0744 | 146.003
4.5 | 1.047 | 0.00685 | -0.0746 | 152.8467
5 | 1.115 | 0.00715 | -0.0741 | 155.9441
5.5 | 1.179 | 0.00753 | -0.0728 | 156.5737
6 | 1.2383 | 0.00797 | -0.0706 | 155.3701
6.5 | 1.2769 | 0.0086 | -0.0651 | 148.4767
7 | 1.2902 | 0.01001 | -0.0568 | 128.8911
7.5 | 1.2915 | 0.01247 | -0.0486 | 103.5686
8 | 1.2849 | 0.01566 | -0.0407 | 82.0498
8.5 | 1.2693 | 0.01958 | -0.0331 | 64.8264
9 | 1.2531 | 0.02394 | -0.0265 | 52.3434
9.5 | 1.2398 | 0.02867 | -0.0211 | 43.2438
10 | 1.2417 | 0.03292 | -0.0172 | 37.7187
10.5 | 1.2442 | 0.03747 | -0.0141 | 33.2052
11 | 1.2509 | 0.04195 | -0.0114 | 29.8188
11.5 | 1.2574 | 0.04658 | -0.0093 | 26.9944
13 | 1.2759 | 0.06394 | -0.0078 | 19.9546
13.5 | 1.2833 | 0.0699 | -0.0076 | 18.3591
14 | 1.2948 | 0.07576 | -0.0077 | 17.0908
14.5 | 1.3079 | 0.08174 | -0.0082 | 16.0007
15 | 1.32 | 0.08803 | -0.009 | 14.9949
15.5 | 1.3298 | 0.09481 | -0.0103 | 14.0259
16 | 1.3384 | 0.10195 | -0.012 | 13.128
16.5 | 1.3464 | 0.10936 | -0.0142 | 12.3116
17 | 1.3481 | 0.11774 | -0.0173 | 11.4498
17.5 | 1.3505 | 0.12621 | -0.0207 | 10.7004
18 | 1.3492 | 0.13535 | -0.0249 | 9.9682
18.5 | 1.3428 | 0.14529 | -0.0301 | 9.2422
19 | 1.3352 | 0.15556 | -0.036 | 8.5832
19.5 | 1.3245 | 0.16652 | -0.0427 | 7.954
20 | 1.3145 | 0.17756 | -0.0498 | 7.4031

## 73. Re 5M Mach 0.00 (1)
BIGFOIL.COM POLAR EXPORT
NACA63-420 a=0.5
NACA63-420 a=0.5 |  |  |  | Cl Max: | 1.778 | at alpha= | 16.5 | deg
JavaFoil+Calcfoil stall+Eppler ext transition |  |  |  | L/D Max: | 137.071 | at alpha= | 4.5 | deg
Re: | 5000000 |  |  | Cd Min: | 0.0057 | at alpha= | -1.5 | deg
Mach: | 0 |  |  | Cl=0 at alpha= | -2.6508 | deg
|  |  |  | @ Cl=0.1, Cd= | 0.0057286
|  |  |  | @ Cl=0.4, Cd= | 0.0058948
|  |  |  | @ Cl=0.6, Cd= | 0.0061639
alpha (deg) | Cl | Cd | Cm | Cl/Cd
-20 | -1.077 | 0.09942 | -0.02 | -10.831
-19.5 | -1.099 | 0.08772 | -0.021 | -12.526
-19 | -1.117 | 0.07851 | -0.022 | -14.221
-18.5 | -1.133 | 0.0692 | -0.023 | -16.378
-18 | -1.145 | 0.06234 | -0.024 | -18.369
-17.5 | -1.148 | 0.0595 | -0.025 | -19.298
-17 | -1.155 | 0.05269 | -0.025 | -21.926
-16.5 | -1.161 | 0.0457 | -0.026 | -25.409
-16 | -1.161 | 0.04061 | -0.027 | -28.6
-15.5 | -1.158 | 0.03593 | -0.028 | -32.241
-15 | -1.148 | 0.03304 | -0.029 | -34.756
-14.5 | -1.136 | 0.02957 | -0.03 | -38.421
-14 | -1.12 | 0.02657 | -0.03 | -42.175
-13.5 | -1.101 | 0.02367 | -0.031 | -46.516
-13 | -1.076 | 0.02167 | -0.032 | -49.661
-12.5 | -1.048 | 0.01972 | -0.033 | -53.138
-12 | -1.016 | 0.01798 | -0.034 | -56.502
-11.5 | -0.98 | 0.01647 | -0.035 | -59.505
-11 | -0.948 | 0.01371 | -0.036 | -69.16
-10.5 | -0.905 | 0.0128 | -0.036 | -70.69
-10 | -0.858 | 0.01205 | -0.037 | -71.202
-9.5 | -0.809 | 0.01129 | -0.038 | -71.662
-9 | -0.758 | 0.01069 | -0.039 | -70.932
-8.5 | -0.706 | 0.00957 | -0.04 | -73.74
-8 | -0.656 | 0.00944 | -0.041 | -69.536
-7.5 | -0.597 | 0.0091 | -0.042 | -65.633
-7 | -0.538 | 0.00871 | -0.042 | -61.701
-6.5 | -0.477 | 0.008 | -0.043 | -59.693
-6 | -0.417 | 0.00776 | -0.044 | -53.668
-5.5 | -0.355 | 0.0075 | -0.044 | -47.373
-5 | -0.294 | 0.00722 | -0.045 | -40.691
-4.5 | -0.232 | 0.00653 | -0.046 | -35.473
-4 | -0.169 | 0.00628 | -0.047 | -26.944
-3.5 | -0.106 | 0.00605 | -0.047 | -17.611
-3 | -0.044 | 0.0058 | -0.048 | -7.536
-2.5 | 0.019 | 0.00577 | -0.049 | 3.32
-2 | 0.082 | 0.00574 | -0.049 | 14.323
-1.5 | 0.145 | 0.0057 | -0.05 | 25.455
-1 | 0.208 | 0.00575 | -0.051 | 36.18
-0.5 | 0.271 | 0.00576 | -0.052 | 47.053
0 | 0.334 | 0.00583 | -0.052 | 57.306
0.5 | 0.397 | 0.00589 | -0.053 | 67.398
1 | 0.46 | 0.00599 | -0.054 | 76.768
1.5 | 0.523 | 0.00605 | -0.054 | 86.353
2 | 0.586 | 0.00613 | -0.055 | 95.54
2.5 | 0.648 | 0.00628 | -0.056 | 103.286
3 | 0.711 | 0.00644 | -0.056 | 110.436
3.5 | 0.769 | 0.00663 | -0.057 | 115.928
4 | 0.831 | 0.00677 | -0.058 | 122.737
4.5 | 0.886 | 0.00646 | -0.058 | 137.071
5 | 0.943 | 0.00736 | -0.059 | 128.113
5.5 | 1.001 | 0.00762 | -0.059 | 131.355
6 | 1.057 | 0.00812 | -0.06 | 130.167
6.5 | 1.112 | 0.00893 | -0.06 | 124.579
7 | 1.166 | 0.00976 | -0.06 | 119.516
7.5 | 1.219 | 0.01061 | -0.061 | 114.873
8 | 1.27 | 0.01152 | -0.061 | 110.275
8.5 | 1.319 | 0.01324 | -0.062 | 99.624
9 | 1.366 | 0.01478 | -0.062 | 92.4
9.5 | 1.413 | 0.01573 | -0.062 | 89.85
10 | 1.46 | 0.01675 | -0.063 | 87.132
10.5 | 1.504 | 0.01776 | -0.063 | 84.72
11 | 1.543 | 0.0205 | -0.064 | 75.268
11.5 | 1.581 | 0.02159 | -0.064 | 73.246
12 | 1.617 | 0.02286 | -0.065 | 70.759
12.5 | 1.651 | 0.02412 | -0.065 | 68.432
13 | 1.681 | 0.02555 | -0.066 | 65.795
13.5 | 1.708 | 0.02704 | -0.066 | 63.164
14 | 1.73 | 0.02865 | -0.067 | 60.378
14.5 | 1.747 | 0.03031 | -0.067 | 57.637
15 | 1.761 | 0.03206 | -0.067 | 54.925
15.5 | 1.77 | 0.03387 | -0.068 | 52.276
16 | 1.776 | 0.03599 | -0.068 | 49.352
16.5 | 1.778 | 0.038 | -0.069 | 46.792
17 | 1.776 | 0.04009 | -0.069 | 44.309
17.5 | 1.766 | 0.04304 | -0.069 | 41.045
18 | 1.754 | 0.04544 | -0.07 | 38.593
18.5 | 1.737 | 0.04837 | -0.07 | 35.914
19 | 1.717 | 0.05143 | -0.07 | 33.38
19.5 | 1.694 | 0.05413 | -0.071 | 31.295
20 | 1.668 | 0.05773 | -0.071 | 28.887

## 74. Re 5M Mach 0.00 (2)
BIGFOIL.COM POLAR EXPORT
NACA63-420 a=0.5
NACA63-420 a=0.5 |  |  |  | Cl Max: | 1.5674 | at alpha= | 20 | deg
XFOIL ncrit=9 |  |  |  | L/D Max: | 166.733 | at alpha= | 6.5 | deg
Re: | 5000000 |  |  | Cd Min: | 0.08118 | at alpha= | 20 | deg
Mach: | 0 |  |  | Cl=0 at alpha= | -2.6633 | deg
|  |  |  | @ Cl=0.1, Cd= | 0.0049568
|  |  |  | @ Cl=0.4, Cd= | 0.0049701
|  |  |  | @ Cl=0.6, Cd= | 0.0051649
alpha (deg) | Cl | Cd | Cm | Cl/Cd
-20 | -1.3696 | 0.04862 | -0.0645 | -28.1695
-19.5 | -1.3696 | 0.04346 | -0.0659 | -31.514
-19 | -1.376 | 0.03799 | -0.0669 | -36.2201
-18.5 | -1.3672 | 0.03415 | -0.0672 | -40.0351
-18 | -1.3571 | 0.0307 | -0.067 | -44.2052
-17.5 | -1.3432 | 0.02769 | -0.0665 | -48.5085
-17 | -1.3309 | 0.02476 | -0.0656 | -53.752
-16.5 | -1.313 | 0.02234 | -0.0644 | -58.7735
-16 | -1.2923 | 0.02031 | -0.063 | -63.6288
-15.5 | -1.2685 | 0.01859 | -0.0613 | -68.2356
-15 | -1.2457 | 0.01701 | -0.0591 | -73.2334
-14.5 | -1.225 | 0.01557 | -0.0561 | -78.6769
-14 | -1.2036 | 0.0145 | -0.0523 | -83.0069
-13.5 | -1.1808 | 0.01379 | -0.0477 | -85.6273
-12.5 | -1.0963 | 0.01256 | -0.0446 | -87.285
-12 | -1.0492 | 0.01202 | -0.0438 | -87.2879
-11.5 | -0.9991 | 0.01156 | -0.0433 | -86.4273
-11 | -0.9483 | 0.01107 | -0.0429 | -85.664
-10.5 | -0.8961 | 0.01063 | -0.0428 | -84.2992
-10 | -0.8418 | 0.01027 | -0.0429 | -81.9669
-9.5 | -0.7878 | 0.00985 | -0.0429 | -79.9797
-9 | -0.7323 | 0.00952 | -0.0432 | -76.9223
-8.5 | -0.6764 | 0.00915 | -0.0435 | -73.9235
-8 | -0.6198 | 0.00883 | -0.044 | -70.1925
-7.5 | -0.5629 | 0.00852 | -0.0445 | -66.0681
-7 | -0.5058 | 0.00815 | -0.045 | -62.0613
-6.5 | -0.4488 | 0.00776 | -0.0455 | -57.8351
-6 | -0.3912 | 0.00743 | -0.0461 | -52.6514
-5.5 | -0.3329 | 0.00709 | -0.0468 | -46.9535
-5 | -0.2745 | 0.00677 | -0.0476 | -40.5465
-4.5 | -0.2163 | 0.00641 | -0.0484 | -33.7441
-4 | -0.1577 | 0.00603 | -0.0492 | -26.1526
-3.5 | -0.099 | 0.00564 | -0.0501 | -17.5532
-3 | -0.0402 | 0.00528 | -0.051 | -7.6136
-2.5 | 0.0195 | 0.00502 | -0.052 | 3.8845
-2 | 0.0803 | 0.00496 | -0.053 | 16.1895
-1.5 | 0.1411 | 0.00495 | -0.0541 | 28.5051
-1 | 0.2022 | 0.00492 | -0.0552 | 41.0976
-0.5 | 0.2629 | 0.00493 | -0.0563 | 53.3266
0 | 0.3238 | 0.00492 | -0.0574 | 65.813
0.5 | 0.3846 | 0.00496 | -0.0585 | 77.5403
1 | 0.4453 | 0.005 | -0.0596 | 89.06
1.5 | 0.5059 | 0.00505 | -0.0607 | 100.1782
2 | 0.5662 | 0.00512 | -0.0617 | 110.5859
3 | 0.6865 | 0.00528 | -0.0638 | 130.0189
3.5 | 0.7462 | 0.00539 | -0.0648 | 138.4416
4 | 0.8057 | 0.0055 | -0.0658 | 146.4909
4.5 | 0.8643 | 0.00567 | -0.0666 | 152.4339
5 | 0.9224 | 0.00584 | -0.0674 | 157.9452
5.5 | 0.9799 | 0.00604 | -0.0681 | 162.2351
6 | 1.0368 | 0.00626 | -0.0688 | 165.623
6.5 | 1.0921 | 0.00655 | -0.0692 | 166.7328
7 | 1.1394 | 0.00728 | -0.0684 | 156.511
7.5 | 1.1782 | 0.00832 | -0.0663 | 141.6106
8 | 1.2179 | 0.0091 | -0.0643 | 133.8352
8.5 | 1.2472 | 0.01002 | -0.0605 | 124.4711
9 | 1.2551 | 0.01097 | -0.053 | 114.412
9.5 | 1.2652 | 0.01242 | -0.0471 | 101.868
10 | 1.2814 | 0.01399 | -0.0427 | 91.594
10.5 | 1.2972 | 0.01577 | -0.0388 | 82.2575
11 | 1.3129 | 0.01768 | -0.0351 | 74.259
11.5 | 1.3266 | 0.01961 | -0.0313 | 67.6492
12.5 | 1.361 | 0.02482 | -0.0276 | 54.8348
13 | 1.3763 | 0.02761 | -0.0256 | 49.8479
13.5 | 1.3904 | 0.03064 | -0.0238 | 45.3786
14 | 1.4076 | 0.03359 | -0.0224 | 41.9053
14.5 | 1.4245 | 0.03666 | -0.0213 | 38.8571
15 | 1.4395 | 0.03999 | -0.0202 | 35.9965
15.5 | 1.4574 | 0.04317 | -0.0195 | 33.7596
16 | 1.4714 | 0.04678 | -0.0188 | 31.4536
16.5 | 1.4897 | 0.05004 | -0.0184 | 29.7702
17 | 1.5031 | 0.05391 | -0.0181 | 27.8817
17.5 | 1.5141 | 0.05816 | -0.018 | 26.0334
18 | 1.527 | 0.06228 | -0.0182 | 24.5183
18.5 | 1.5387 | 0.06665 | -0.0185 | 23.0863
19 | 1.5479 | 0.07141 | -0.0191 | 21.6762
19.5 | 1.559 | 0.07607 | -0.0199 | 20.4943
20 | 1.5674 | 0.08118 | -0.021 | 19.3077

## 75. Re 5M Mach 0.10 (1)
BIGFOIL.COM POLAR EXPORT
NACA63-420 a=0.5
NACA63-420 a=0.5 |  |  |  | Cl Max: | 1.766 | at alpha= | 16 | deg
JavaFoil+Calcfoil stall+Eppler ext transition |  |  |  | L/D Max: | 130.891 | at alpha= | 5.5 | deg
Re: | 5000000 |  |  | Cd Min: | 0.0057 | at alpha= | -1.5 | deg
Mach: | 0.1 |  |  | Cl=0 at alpha= | -2.6508 | deg
|  |  |  | @ Cl=0.1, Cd= | 0.0057292
|  |  |  | @ Cl=0.4, Cd= | 0.0058918
|  |  |  | @ Cl=0.6, Cd= | 0.0062057
alpha (deg) | Cl | Cd | Cm | Cl/Cd
-20 | -1.025 | 0.11129 | -0.02 | -9.208
-19.5 | -1.046 | 0.10184 | -0.021 | -10.274
-19 | -1.075 | 0.08643 | -0.022 | -12.432
-18.5 | -1.099 | 0.0739 | -0.023 | -14.868
-18 | -1.115 | 0.06584 | -0.024 | -16.937
-17.5 | -1.121 | 0.06332 | -0.024 | -17.701
-17 | -1.133 | 0.05549 | -0.025 | -20.41
-16.5 | -1.141 | 0.04804 | -0.026 | -23.76
-16 | -1.145 | 0.0427 | -0.027 | -26.804
-15.5 | -1.142 | 0.03887 | -0.028 | -29.376
-15 | -1.137 | 0.03441 | -0.029 | -33.055
-14.5 | -1.128 | 0.03065 | -0.03 | -36.807
-14 | -1.114 | 0.02752 | -0.031 | -40.482
-13.5 | -1.096 | 0.02475 | -0.031 | -44.272
-13 | -1.074 | 0.02225 | -0.032 | -48.247
-12.5 | -1.047 | 0.02021 | -0.033 | -51.788
-12 | -1.016 | 0.01839 | -0.034 | -55.23
-11.5 | -0.981 | 0.01682 | -0.035 | -58.325
-11 | -0.949 | 0.014 | -0.036 | -67.8
-10.5 | -0.907 | 0.01266 | -0.037 | -71.594
-10 | -0.86 | 0.01222 | -0.037 | -70.363
-9.5 | -0.811 | 0.01142 | -0.038 | -71.008
-9 | -0.76 | 0.0108 | -0.039 | -70.426
-8.5 | -0.708 | 0.00926 | -0.04 | -76.46
-8 | -0.659 | 0.00948 | -0.041 | -69.549
-7.5 | -0.6 | 0.00913 | -0.042 | -65.746
-7 | -0.54 | 0.00876 | -0.043 | -61.644
-6.5 | -0.48 | 0.00852 | -0.043 | -56.279
-6 | -0.419 | 0.00777 | -0.044 | -53.849
-5.5 | -0.357 | 0.00749 | -0.045 | -47.664
-5 | -0.295 | 0.00723 | -0.045 | -40.82
-4.5 | -0.233 | 0.00658 | -0.046 | -35.332
-4 | -0.17 | 0.00628 | -0.047 | -27.043
-3.5 | -0.107 | 0.00607 | -0.048 | -17.636
-3 | -0.044 | 0.00581 | -0.048 | -7.565
-2.5 | 0.019 | 0.00577 | -0.049 | 3.335
-2 | 0.083 | 0.00574 | -0.05 | 14.379
-1.5 | 0.146 | 0.0057 | -0.05 | 25.581
-1 | 0.209 | 0.00575 | -0.051 | 36.353
-0.5 | 0.273 | 0.00578 | -0.052 | 47.123
0 | 0.336 | 0.00583 | -0.052 | 57.569
0.5 | 0.399 | 0.00589 | -0.053 | 67.721
1 | 0.462 | 0.006 | -0.054 | 77.052
1.5 | 0.525 | 0.00606 | -0.055 | 86.755
2 | 0.589 | 0.00619 | -0.055 | 95.157
2.5 | 0.652 | 0.00628 | -0.056 | 103.834
3 | 0.715 | 0.00644 | -0.057 | 110.896
3.5 | 0.773 | 0.00664 | -0.057 | 116.431
4 | 0.835 | 0.00684 | -0.058 | 122.064
4.5 | 0.889 | 0.00713 | -0.058 | 124.74
5 | 0.947 | 0.00742 | -0.059 | 127.568
5.5 | 1.005 | 0.00768 | -0.059 | 130.891
6 | 1.062 | 0.00819 | -0.06 | 129.716
6.5 | 1.116 | 0.00908 | -0.06 | 122.954
7 | 1.171 | 0.00986 | -0.061 | 118.729
7.5 | 1.224 | 0.01075 | -0.061 | 113.862
8 | 1.276 | 0.01168 | -0.062 | 109.213
8.5 | 1.323 | 0.01342 | -0.062 | 98.583
9 | 1.371 | 0.01498 | -0.062 | 91.54
9.5 | 1.419 | 0.01599 | -0.063 | 88.737
10 | 1.465 | 0.01693 | -0.063 | 86.54
10.5 | 1.509 | 0.01801 | -0.064 | 83.796
11 | 1.547 | 0.02077 | -0.064 | 74.467
11.5 | 1.586 | 0.02192 | -0.065 | 72.336
12 | 1.621 | 0.0232 | -0.065 | 69.851
12.5 | 1.653 | 0.02461 | -0.065 | 67.19
13 | 1.682 | 0.02607 | -0.066 | 64.545
13.5 | 1.709 | 0.02752 | -0.066 | 62.093
14 | 1.728 | 0.02915 | -0.067 | 59.3
14.5 | 1.744 | 0.03088 | -0.067 | 56.47
15 | 1.756 | 0.0327 | -0.068 | 53.693
15.5 | 1.763 | 0.03471 | -0.068 | 50.79
16 | 1.766 | 0.03675 | -0.068 | 48.058
16.5 | 1.765 | 0.0388 | -0.069 | 45.489
17 | 1.759 | 0.04145 | -0.069 | 42.435
17.5 | 1.746 | 0.04408 | -0.07 | 39.617
18 | 1.729 | 0.04696 | -0.07 | 36.826
18.5 | 1.708 | 0.04994 | -0.07 | 34.199
19 | 1.683 | 0.05326 | -0.07 | 31.605
19.5 | 1.656 | 0.0562 | -0.071 | 29.459
20 | 1.624 | 0.0599 | -0.071 | 27.115

## 76. Re 5M Mach 0.10 (2)
BIGFOIL.COM POLAR EXPORT
NACA63-420 a=0.5
NACA63-420 a=0.5 |  |  |  | Cl Max: | 1.5596 | at alpha= | 20 | deg
XFOIL ncrit=9 |  |  |  | L/D Max: | 166.844 | at alpha= | 6.5 | deg
Re: | 5000000 |  |  | Cd Min: | 0.08431 | at alpha= | 20 | deg
Mach: | 0.1 |  |  | Cl=0 at alpha= | -2.6639 | deg
|  |  |  | @ Cl=0.1, Cd= | 0.0049669
|  |  |  | @ Cl=0.4, Cd= | 0.0049863
|  |  |  | @ Cl=0.6, Cd= | 0.0051843
alpha (deg) | Cl | Cd | Cm | Cl/Cd
-20 | -1.3204 | 0.05574 | -0.0639 | -23.6886
-19.5 | -1.3236 | 0.04977 | -0.0661 | -26.5943
-19 | -1.3576 | 0.04125 | -0.0682 | -32.9115
-18.5 | -1.3486 | 0.03721 | -0.0688 | -36.2429
-18 | -1.349 | 0.03266 | -0.0689 | -41.3043
-17.5 | -1.3356 | 0.02945 | -0.0686 | -45.3514
-17 | -1.3232 | 0.02636 | -0.0678 | -50.1973
-16.5 | -1.3077 | 0.02364 | -0.0667 | -55.3173
-16 | -1.2889 | 0.02133 | -0.0653 | -60.4266
-15.5 | -1.2661 | 0.01942 | -0.0637 | -65.1957
-15 | -1.2415 | 0.01779 | -0.0618 | -69.7864
-14.5 | -1.2208 | 0.01617 | -0.059 | -75.4978
-14 | -1.1985 | 0.01494 | -0.0557 | -80.2209
-13.5 | -1.1788 | 0.01401 | -0.0509 | -84.1399
-13 | -1.1441 | 0.01341 | -0.0479 | -85.3169
-12.5 | -1.1011 | 0.01277 | -0.0464 | -86.2255
-12 | -1.055 | 0.01218 | -0.0452 | -86.6174
-11.5 | -1.0053 | 0.01168 | -0.0445 | -86.0702
-11 | -0.954 | 0.0112 | -0.0441 | -85.1786
-10.5 | -0.9019 | 0.01074 | -0.0437 | -83.9758
-10 | -0.8475 | 0.01034 | -0.0437 | -81.9632
-9.5 | -0.7929 | 0.00993 | -0.0437 | -79.8489
-9 | -0.7373 | 0.00958 | -0.0439 | -76.9624
-8.5 | -0.6808 | 0.00922 | -0.0442 | -73.8395
-8 | -0.6238 | 0.00889 | -0.0445 | -70.1687
-7.5 | -0.5667 | 0.00856 | -0.045 | -66.2033
-6.5 | -0.4515 | 0.00783 | -0.046 | -57.6628
-6 | -0.3936 | 0.00748 | -0.0465 | -52.6203
-5.5 | -0.3351 | 0.00712 | -0.0472 | -47.0646
-5 | -0.2763 | 0.00679 | -0.048 | -40.6922
-4.5 | -0.2175 | 0.00645 | -0.0487 | -33.7209
-4 | -0.1585 | 0.00606 | -0.0495 | -26.1551
-3.5 | -0.0995 | 0.00566 | -0.0504 | -17.5795
-3 | -0.0404 | 0.0053 | -0.0513 | -7.6226
-2.5 | 0.0197 | 0.00503 | -0.0523 | 3.9165
-2 | 0.081 | 0.00497 | -0.0534 | 16.2978
-1.5 | 0.1422 | 0.00496 | -0.0544 | 28.6694
-1 | 0.2037 | 0.00494 | -0.0556 | 41.2348
-0.5 | 0.2647 | 0.00495 | -0.0566 | 53.4747
0 | 0.3261 | 0.00493 | -0.0577 | 66.146
0.5 | 0.3872 | 0.00498 | -0.0588 | 77.751
1 | 0.4484 | 0.00501 | -0.0599 | 89.501
1.5 | 0.5094 | 0.00507 | -0.061 | 100.4734
2 | 0.5701 | 0.00513 | -0.0621 | 111.1306
2.5 | 0.6307 | 0.00524 | -0.0631 | 120.3626
3 | 0.6912 | 0.0053 | -0.0642 | 130.4151
3.5 | 0.7513 | 0.00541 | -0.0651 | 138.8725
4 | 0.8113 | 0.00552 | -0.0661 | 146.9746
4.5 | 0.8703 | 0.00569 | -0.067 | 152.9525
5 | 0.9288 | 0.00587 | -0.0677 | 158.2283
5.5 | 0.9868 | 0.00607 | -0.0684 | 162.57
6 | 1.044 | 0.00629 | -0.069 | 165.9777
6.5 | 1.0995 | 0.00659 | -0.0694 | 166.8437
7 | 1.147 | 0.00732 | -0.0685 | 156.694
7.5 | 1.1849 | 0.00839 | -0.0662 | 141.2277
8 | 1.2234 | 0.0092 | -0.0638 | 132.9783
9 | 1.254 | 0.01122 | -0.0515 | 111.7647
9.5 | 1.2647 | 0.01277 | -0.0458 | 99.0368
10 | 1.2807 | 0.01444 | -0.0415 | 88.6911
10.5 | 1.2958 | 0.01632 | -0.0375 | 79.3995
11 | 1.312 | 0.01827 | -0.0339 | 71.8117
11.5 | 1.3238 | 0.02036 | -0.03 | 65.0196
12.5 | 1.3593 | 0.02574 | -0.0266 | 52.8089
13 | 1.3729 | 0.02876 | -0.0246 | 47.7364
13.5 | 1.3861 | 0.03196 | -0.0228 | 43.3698
14 | 1.403 | 0.03502 | -0.0214 | 40.0628
14.5 | 1.4208 | 0.03811 | -0.0203 | 37.2816
15 | 1.437 | 0.0414 | -0.0193 | 34.7101
15.5 | 1.4548 | 0.04465 | -0.0186 | 32.5823
16 | 1.4681 | 0.04843 | -0.0179 | 30.3139
16.5 | 1.4839 | 0.05206 | -0.0175 | 28.5036
17 | 1.4964 | 0.05613 | -0.0173 | 26.6595
17.5 | 1.5096 | 0.06024 | -0.0173 | 25.0598
18 | 1.5237 | 0.06433 | -0.0175 | 23.6857
18.5 | 1.5338 | 0.06902 | -0.0179 | 22.2225
19 | 1.5409 | 0.07415 | -0.0186 | 20.7808
19.5 | 1.5512 | 0.07907 | -0.0196 | 19.6181
20 | 1.5596 | 0.08431 | -0.0208 | 18.4984

## 77. Re 5M Mach 0.25 (1)
BIGFOIL.COM POLAR EXPORT
NACA63-420 a=0.5
NACA63-420 a=0.5 |  |  |  | Cl Max: | 1.71 | at alpha= | 14.5 | deg
JavaFoil+Calcfoil stall+Eppler ext transition |  |  |  | L/D Max: | 127.829 | at alpha= | 5.5 | deg
Re: | 5000000 |  |  | Cd Min: | 0.00577 | at alpha= | -1.5 | deg
Mach: | 0.25 |  |  | Cl=0 at alpha= | -2.6538 | deg
|  |  |  | @ Cl=0.1, Cd= | 0.0058085
|  |  |  | @ Cl=0.4, Cd= | 0.0059861
|  |  |  | @ Cl=0.6, Cd= | 0.0062638
alpha (deg) | Cl | Cd | Cm | Cl/Cd
-19 | -0.748 | 0.14134 | -0.018 | -5.291
-18.5 | -0.795 | 0.12987 | -0.019 | -6.121
-18 | -0.836 | 0.12225 | -0.02 | -6.841
-17.5 | -0.883 | 0.10503 | -0.022 | -8.405
-17 | -0.928 | 0.0883 | -0.023 | -10.509
-16.5 | -0.973 | 0.0708 | -0.025 | -13.745
-16 | -1.001 | 0.06282 | -0.026 | -15.938
-15.5 | -1.031 | 0.05107 | -0.028 | -20.188
-15 | -1.047 | 0.04452 | -0.029 | -23.525
-14.5 | -1.055 | 0.03988 | -0.03 | -26.462
-14 | -1.063 | 0.03341 | -0.031 | -31.808
-13.5 | -1.06 | 0.02935 | -0.032 | -36.106
-13 | -1.049 | 0.02602 | -0.033 | -40.325
-12.5 | -1.032 | 0.02345 | -0.034 | -44.001
-12 | -1.009 | 0.02107 | -0.034 | -47.89
-11.5 | -0.981 | 0.01903 | -0.035 | -51.558
-11 | -0.948 | 0.01725 | -0.036 | -54.928
-10.5 | -0.909 | 0.01614 | -0.037 | -56.311
-10 | -0.87 | 0.01281 | -0.038 | -67.918
-9.5 | -0.822 | 0.01241 | -0.039 | -66.251
-9 | -0.772 | 0.01156 | -0.04 | -66.776
-8.5 | -0.72 | 0.01086 | -0.041 | -66.272
-8 | -0.665 | 0.01025 | -0.042 | -64.866
-7.5 | -0.609 | 0.00964 | -0.043 | -63.241
-7 | -0.554 | 0.00907 | -0.044 | -61.096
-6.5 | -0.492 | 0.00877 | -0.044 | -56.088
-6 | -0.43 | 0.00799 | -0.045 | -53.779
-5.5 | -0.367 | 0.00765 | -0.046 | -47.906
-5 | -0.303 | 0.00737 | -0.047 | -41.091
-4.5 | -0.239 | 0.00689 | -0.047 | -34.688
-4 | -0.175 | 0.0064 | -0.048 | -27.291
-3.5 | -0.11 | 0.00616 | -0.049 | -17.851
-3 | -0.045 | 0.00592 | -0.05 | -7.634
-2.5 | 0.02 | 0.00585 | -0.05 | 3.381
-2 | 0.085 | 0.00582 | -0.051 | 14.576
-1.5 | 0.15 | 0.00577 | -0.052 | 26.001
-1 | 0.215 | 0.00581 | -0.052 | 36.976
-0.5 | 0.28 | 0.00588 | -0.053 | 47.648
0 | 0.345 | 0.00591 | -0.054 | 58.429
0.5 | 0.41 | 0.006 | -0.055 | 68.344
1 | 0.475 | 0.00607 | -0.055 | 78.218
1.5 | 0.54 | 0.00619 | -0.056 | 87.174
2 | 0.605 | 0.00627 | -0.057 | 96.501
2.5 | 0.67 | 0.00649 | -0.058 | 103.182
3 | 0.734 | 0.00668 | -0.058 | 109.964
3.5 | 0.789 | 0.00667 | -0.059 | 118.153
4 | 0.849 | 0.00713 | -0.059 | 119.076
4.5 | 0.909 | 0.00741 | -0.06 | 122.674
5 | 0.969 | 0.00773 | -0.06 | 125.34
5.5 | 1.029 | 0.00805 | -0.061 | 127.829
6 | 1.086 | 0.00862 | -0.061 | 125.949
6.5 | 1.142 | 0.00966 | -0.062 | 118.225
7 | 1.197 | 0.01052 | -0.062 | 113.747
7.5 | 1.251 | 0.0115 | -0.063 | 108.764
8 | 1.303 | 0.01271 | -0.063 | 102.49
8.5 | 1.351 | 0.01455 | -0.063 | 92.901
9 | 1.399 | 0.01615 | -0.064 | 86.638
9.5 | 1.446 | 0.0172 | -0.064 | 84.079
10 | 1.491 | 0.01831 | -0.065 | 81.445
10.5 | 1.531 | 0.02129 | -0.065 | 71.916
11 | 1.569 | 0.02256 | -0.066 | 69.568
11.5 | 1.604 | 0.02395 | -0.066 | 66.97
12 | 1.635 | 0.02541 | -0.067 | 64.343
12.5 | 1.661 | 0.027 | -0.067 | 61.526
13 | 1.683 | 0.02875 | -0.067 | 58.556
13.5 | 1.7 | 0.03059 | -0.068 | 55.582
14 | 1.708 | 0.03258 | -0.068 | 52.42
14.5 | 1.71 | 0.03461 | -0.069 | 49.413
15 | 1.705 | 0.03696 | -0.069 | 46.131
15.5 | 1.693 | 0.03938 | -0.069 | 42.998
16 | 1.675 | 0.04201 | -0.07 | 39.871
16.5 | 1.649 | 0.04527 | -0.07 | 36.428
17 | 1.616 | 0.04842 | -0.07 | 33.37
17.5 | 1.571 | 0.05209 | -0.071 | 30.167
18 | 1.519 | 0.05593 | -0.071 | 27.16
18.5 | 1.461 | 0.06042 | -0.071 | 24.173
19 | 1.396 | 0.06496 | -0.071 | 21.489
19.5 | 1.323 | 0.07141 | -0.071 | 18.531

## 78. Re 5M Mach 0.25 (2)
BIGFOIL.COM POLAR EXPORT
NACA63-420 a=0.5
NACA63-420 a=0.5 |  |  |  | Cl Max: | 1.5185 | at alpha= | 20 | deg
XFOIL ncrit=9 |  |  |  | L/D Max: | 166.482 | at alpha= | 6.5 | deg
Re: | 5000000 |  |  | Cd Min: | 0.10132 | at alpha= | 20 | deg
Mach: | 0.25 |  |  | Cl=0 at alpha= | -2.6685 | deg
|  |  |  | @ Cl=0.1, Cd= | 0.0050426
|  |  |  | @ Cl=0.4, Cd= | 0.0050778
|  |  |  | @ Cl=0.6, Cd= | 0.0052355
alpha (deg) | Cl | Cd | Cm | Cl/Cd
-19.5 | -1.2067 | 0.07306 | -0.0642 | -16.5166
-19 | -1.2234 | 0.06435 | -0.0687 | -19.0117
-18.5 | -1.2259 | 0.05763 | -0.0716 | -21.2719
-17.5 | -1.2419 | 0.04442 | -0.0759 | -27.9581
-17 | -1.278 | 0.03623 | -0.0774 | -35.2746
-16.5 | -1.2697 | 0.03218 | -0.0772 | -39.4562
-16 | -1.2578 | 0.0286 | -0.0765 | -43.979
-15.5 | -1.2438 | 0.02539 | -0.0754 | -48.9878
-15 | -1.225 | 0.02267 | -0.0739 | -54.0362
-14.5 | -1.2027 | 0.02037 | -0.0721 | -59.0427
-14 | -1.1779 | 0.01839 | -0.0699 | -64.0511
-13.5 | -1.1556 | 0.01652 | -0.0671 | -69.9516
-13 | -1.1307 | 0.01507 | -0.0637 | -75.0299
-12.5 | -1.108 | 0.01394 | -0.0591 | -79.4835
-12 | -1.0777 | 0.01326 | -0.0546 | -81.2745
-11.5 | -1.034 | 0.01251 | -0.0522 | -82.6539
-11 | -0.9844 | 0.01192 | -0.0507 | -82.5839
-10.5 | -0.9312 | 0.0114 | -0.0497 | -81.6842
-10 | -0.8775 | 0.01084 | -0.0488 | -80.9502
-9.5 | -0.821 | 0.01042 | -0.0483 | -78.7908
-9 | -0.7638 | 0.00997 | -0.0479 | -76.6098
-8.5 | -0.7054 | 0.00957 | -0.0478 | -73.7095
-8 | -0.6468 | 0.00918 | -0.0478 | -70.4575
-7.5 | -0.5869 | 0.00884 | -0.048 | -66.3914
-7 | -0.527 | 0.00848 | -0.0482 | -62.1462
-6.5 | -0.4671 | 0.00811 | -0.0485 | -57.5956
-6 | -0.4074 | 0.00766 | -0.0489 | -53.1854
-5.5 | -0.3468 | 0.00728 | -0.0494 | -47.6374
-5 | -0.2857 | 0.00697 | -0.05 | -40.99
-4.5 | -0.2247 | 0.00659 | -0.0507 | -34.0971
-4 | -0.1636 | 0.00618 | -0.0515 | -26.4725
-3.5 | -0.1025 | 0.00579 | -0.0523 | -17.7029
-3 | -0.0413 | 0.00539 | -0.0531 | -7.6623
-2.5 | 0.021 | 0.0051 | -0.0541 | 4.1176
-2 | 0.0843 | 0.00505 | -0.0552 | 16.6931
-1.5 | 0.1481 | 0.00502 | -0.0563 | 29.502
-1 | 0.2116 | 0.00501 | -0.0574 | 42.2355
-0.5 | 0.2751 | 0.005 | -0.0585 | 55.02
0 | 0.3386 | 0.00501 | -0.0597 | 67.5848
0.5 | 0.402 | 0.00508 | -0.0608 | 79.1339
1 | 0.4655 | 0.00508 | -0.0619 | 91.6339
1.5 | 0.5286 | 0.00519 | -0.063 | 101.8497
2 | 0.5919 | 0.00522 | -0.0641 | 113.3908
2.5 | 0.6545 | 0.00534 | -0.0651 | 122.5655
3 | 0.7176 | 0.00541 | -0.0661 | 132.6433
3.5 | 0.7799 | 0.00554 | -0.0671 | 140.7762
4 | 0.8423 | 0.00566 | -0.068 | 148.8163
4.5 | 0.9037 | 0.00581 | -0.0688 | 155.5422
5 | 0.9644 | 0.00602 | -0.0694 | 160.1993
6.5 | 1.1404 | 0.00685 | -0.0703 | 166.4818
7 | 1.1878 | 0.0076 | -0.0689 | 156.2895
7.5 | 1.2196 | 0.0088 | -0.065 | 138.5909
8 | 1.2417 | 0.00975 | -0.0593 | 127.3538
8.5 | 1.2403 | 0.01122 | -0.0505 | 110.5437
9 | 1.2525 | 0.01293 | -0.0449 | 96.8677
9.5 | 1.2635 | 0.01499 | -0.0398 | 84.2895
10 | 1.2779 | 0.01712 | -0.0356 | 74.6437
10.5 | 1.2899 | 0.01954 | -0.0315 | 66.0133
11 | 1.3027 | 0.02202 | -0.0279 | 59.1599
11.5 | 1.3108 | 0.02448 | -0.0235 | 53.5458
12.5 | 1.3452 | 0.03144 | -0.0216 | 42.7863
13 | 1.3565 | 0.03508 | -0.0196 | 38.6688
13.5 | 1.3711 | 0.0386 | -0.0181 | 35.5207
14 | 1.3861 | 0.04225 | -0.0168 | 32.8071
14.5 | 1.4004 | 0.04606 | -0.0158 | 30.4038
15 | 1.4168 | 0.04984 | -0.015 | 28.427
15.5 | 1.4294 | 0.05404 | -0.0143 | 26.4508
16 | 1.4458 | 0.05806 | -0.014 | 24.9018
16.5 | 1.459 | 0.06247 | -0.0138 | 23.3552
17 | 1.4725 | 0.06701 | -0.0139 | 21.9743
17.5 | 1.4843 | 0.07191 | -0.0143 | 20.6411
18 | 1.4922 | 0.07735 | -0.015 | 19.2915
18.5 | 1.5007 | 0.08291 | -0.016 | 18.1003
19 | 1.5096 | 0.08853 | -0.0173 | 17.0518
19.5 | 1.5158 | 0.09465 | -0.019 | 16.0148
20 | 1.5185 | 0.10132 | -0.021 | 14.9872

## 79. Re 5M Mach 0.50 (1)
BIGFOIL.COM POLAR EXPORT
NACA63-420 a=0.5
NACA63-420 a=0.5 |  |  |  | Cl Max: | 1.558 | at alpha= | 10.5 | deg
JavaFoil+Calcfoil stall+Eppler ext transition |  |  |  | L/D Max: | 113.69 | at alpha= | 5 | deg
Re: | 5000000 |  |  | Cd Min: | 0.00612 | at alpha= | 1 | deg
Mach: | 0.5 |  |  | Cl=0 at alpha= | -2.6528 | deg
|  |  |  | @ Cl=0.1, Cd= | 0.0061814
|  |  |  | @ Cl=0.4, Cd= | 0.0064153
|  |  |  | @ Cl=0.6, Cd= | 0.0069839
alpha (deg) | Cl | Cd | Cm | Cl/Cd
-20 | -1.008 | 0.1565 | -0.019 | -6.442
-19.5 | -0.974 | 0.156 | -0.019 | -6.246
-19 | -0.944 | 0.1506 | -0.019 | -6.271
-18.5 | -0.916 | 0.14462 | -0.019 | -6.331
-18 | -0.892 | 0.14219 | -0.02 | -6.27
-17.5 | -0.859 | 0.13857 | -0.019 | -6.2
-17 | -0.828 | 0.1354 | -0.019 | -6.118
-16.5 | -0.803 | 0.1327 | -0.02 | -6.051
-16 | -0.775 | 0.12331 | -0.021 | -6.285
-15.5 | -0.741 | 0.11951 | -0.019 | -6.202
-15 | -0.712 | 0.11562 | -0.019 | -6.16
-14.5 | -0.686 | 0.11396 | -0.021 | -6.023
-14 | -0.656 | 0.10788 | -0.02 | -6.077
-13.5 | -0.626 | 0.10006 | -0.019 | -6.251
-13 | -0.597 | 0.09741 | -0.02 | -6.129
-12.5 | -0.569 | 0.09613 | -0.02 | -5.916
-12 | -0.54 | 0.08655 | -0.02 | -6.236
-11.5 | -0.511 | 0.09235 | -0.021 | -5.534
-11 | -0.482 | 0.08852 | -0.021 | -5.445
-10.5 | -0.773 | 0.03957 | -0.037 | -19.539
-10 | -0.823 | 0.02602 | -0.04 | -31.608
-9.5 | -0.818 | 0.02116 | -0.042 | -38.651
-9 | -0.791 | 0.01881 | -0.043 | -42.043
-8.5 | -0.755 | 0.01504 | -0.044 | -50.206
-8 | -0.705 | 0.01368 | -0.045 | -51.56
-7.5 | -0.651 | 0.01253 | -0.046 | -51.935
-7 | -0.593 | 0.01162 | -0.047 | -50.985
-6.5 | -0.531 | 0.01083 | -0.049 | -49.052
-6 | -0.468 | 0.01018 | -0.05 | -45.91
-5.5 | -0.407 | 0.00866 | -0.051 | -47.044
-5 | -0.337 | 0.00828 | -0.052 | -40.743
-4.5 | -0.266 | 0.00782 | -0.053 | -34.064
-4 | -0.195 | 0.007 | -0.054 | -27.832
-3.5 | -0.123 | 0.00666 | -0.055 | -18.42
-3 | -0.05 | 0.00625 | -0.055 | -8.067
-2.5 | 0.022 | 0.00617 | -0.056 | 3.584
-2 | 0.095 | 0.00618 | -0.057 | 15.339
-1.5 | 0.168 | 0.0062 | -0.058 | 27.05
-1 | 0.24 | 0.00625 | -0.059 | 38.457
-0.5 | 0.313 | 0.00628 | -0.059 | 49.824
0 | 0.386 | 0.00639 | -0.06 | 60.366
0.5 | 0.458 | 0.00652 | -0.061 | 70.323
1 | 0.526 | 0.00612 | -0.061 | 85.916
1.5 | 0.596 | 0.00697 | -0.062 | 85.495
2 | 0.665 | 0.00721 | -0.063 | 92.228
2.5 | 0.735 | 0.00747 | -0.063 | 98.447
3 | 0.804 | 0.00777 | -0.064 | 103.558
3.5 | 0.865 | 0.00805 | -0.064 | 107.389
4 | 0.932 | 0.00846 | -0.065 | 110.175
4.5 | 0.998 | 0.0089 | -0.066 | 112.181
5 | 1.064 | 0.00936 | -0.066 | 113.69
5.5 | 1.129 | 0.01012 | -0.067 | 111.561
6 | 1.189 | 0.01153 | -0.067 | 103.181
6.5 | 1.25 | 0.01274 | -0.068 | 98.091
7 | 1.309 | 0.0141 | -0.068 | 92.847
7.5 | 1.363 | 0.01626 | -0.069 | 83.807
8 | 1.413 | 0.01882 | -0.069 | 75.091
8.5 | 1.459 | 0.021 | -0.07 | 69.47
9 | 1.5 | 0.02275 | -0.07 | 65.939
9.5 | 1.53 | 0.027 | -0.07 | 56.641
10 | 1.552 | 0.02916 | -0.071 | 53.215
10.5 | 1.558 | 0.03165 | -0.071 | 49.241
11 | 1.529 | 0.03474 | -0.072 | 44.003
11.5 | 1.43 | 0.03873 | -0.072 | 36.919
12 | 0.958 | 0.04712 | -0.072 | 20.34
12.5 | 0.986 | 0.05126 | -0.072 | 19.231
13 | 1.017 | 0.05202 | -0.073 | 19.55
13.5 | 1.04 | 0.05995 | -0.073 | 17.356
14 | 1.07 | 0.06003 | -0.073 | 17.833
14.5 | 1.097 | 0.06711 | -0.073 | 16.35
15 | 1.122 | 0.07003 | -0.073 | 16.026
15.5 | 1.148 | 0.07793 | -0.074 | 14.729

## 80. Re 5M Mach 0.50 (2)
BIGFOIL.COM POLAR EXPORT
NACA63-420 a=0.5
NACA63-420 a=0.5 |  |  |  | Cl Max: | 1.3818 | at alpha= | 17.5 | deg
XFOIL ncrit=9 |  |  |  | L/D Max: | 162.83 | at alpha= | 5.5 | deg
Re: | 5000000 |  |  | Cd Min: | 0.17388 | at alpha= | 20 | deg
Mach: | 0.5 |  |  | Cl=0 at alpha= | -2.6846 | deg
|  |  |  | @ Cl=0.1, Cd= | 0.0053602
|  |  |  | @ Cl=0.4, Cd= | 0.0054033
|  |  |  | @ Cl=0.6, Cd= | 0.005613
alpha (deg) | Cl | Cd | Cm | Cl/Cd
-17.5 | -0.8002 | 0.1274 | -0.047 | -6.281
-17 | -0.8179 | 0.1157 | -0.0557 | -7.0691
-16.5 | -0.8416 | 0.10372 | -0.0646 | -8.1142
-16 | -0.8616 | 0.09258 | -0.0726 | -9.3065
-15.5 | -0.8816 | 0.08194 | -0.0798 | -10.7591
-15 | -0.9006 | 0.07197 | -0.0861 | -12.5135
-14.5 | -0.921 | 0.06253 | -0.0916 | -14.7289
-14 | -0.9397 | 0.05393 | -0.0957 | -17.4244
-13.5 | -0.9547 | 0.04635 | -0.0982 | -20.5976
-13 | -0.9644 | 0.03972 | -0.0994 | -24.28
-12.5 | -0.9678 | 0.03407 | -0.0992 | -28.4062
-12 | -0.9663 | 0.02914 | -0.0979 | -33.1606
-11.5 | -0.9547 | 0.02503 | -0.0958 | -38.1422
-11 | -0.9402 | 0.02133 | -0.0931 | -44.0788
-10.5 | -0.9182 | 0.01831 | -0.0899 | -50.1475
-10 | -0.8903 | 0.01585 | -0.0862 | -56.1703
-9.5 | -0.8621 | 0.01384 | -0.0816 | -62.2905
-9 | -0.8431 | 0.01245 | -0.0743 | -67.7189
-8.5 | -0.7935 | 0.01161 | -0.0699 | -68.3463
-8 | -0.7343 | 0.01087 | -0.0668 | -67.5529
-7.5 | -0.67 | 0.01028 | -0.0646 | -65.1751
-7 | -0.6031 | 0.00972 | -0.063 | -62.0473
-6.5 | -0.534 | 0.00924 | -0.0619 | -57.7922
-6 | -0.4647 | 0.00878 | -0.0611 | -52.9271
-5.5 | -0.3964 | 0.00821 | -0.0605 | -48.2826
-5 | -0.3267 | 0.0077 | -0.0602 | -42.4286
-4.5 | -0.256 | 0.00729 | -0.0603 | -35.1166
-4 | -0.1851 | 0.00685 | -0.0606 | -27.0219
-3.5 | -0.1152 | 0.00631 | -0.061 | -18.2567
-3 | -0.0451 | 0.00583 | -0.0616 | -7.7358
-2.5 | 0.0264 | 0.00542 | -0.0624 | 4.8708
-2 | 0.1002 | 0.00536 | -0.0634 | 18.694
-1.5 | 0.1744 | 0.00532 | -0.0646 | 32.782
-1 | 0.2481 | 0.00533 | -0.0657 | 46.5478
-0.5 | 0.3221 | 0.00534 | -0.0669 | 60.3184
0 | 0.3959 | 0.0054 | -0.0681 | 73.3148
0.5 | 0.4695 | 0.00546 | -0.0693 | 85.989
1 | 0.5434 | 0.00552 | -0.0705 | 98.442
1.5 | 0.6164 | 0.00564 | -0.0715 | 109.2908
2 | 0.6905 | 0.00571 | -0.0726 | 120.9282
2.5 | 0.7631 | 0.00587 | -0.0735 | 130
3 | 0.8365 | 0.00598 | -0.0743 | 139.8829
3.5 | 0.9083 | 0.00619 | -0.0748 | 146.7367
4 | 0.9815 | 0.00632 | -0.0753 | 155.3006
4.5 | 1.0519 | 0.00658 | -0.0753 | 159.8632
5 | 1.12 | 0.00689 | -0.0748 | 162.5544
5.5 | 1.1854 | 0.00728 | -0.0737 | 162.8297
6 | 1.246 | 0.00772 | -0.0718 | 161.399
6.5 | 1.2914 | 0.00836 | -0.0674 | 154.4737
7 | 1.2904 | 0.00992 | -0.0568 | 130.0806
7.5 | 1.2884 | 0.01248 | -0.0483 | 103.2372
8 | 1.2751 | 0.01594 | -0.0399 | 79.9937
9 | 1.25 | 0.02398 | -0.0262 | 52.1268
9.5 | 1.2446 | 0.02828 | -0.0213 | 44.0099
10 | 1.2479 | 0.03246 | -0.0174 | 38.4442
10.5 | 1.2543 | 0.03675 | -0.0143 | 34.1306
11.5 | 1.2696 | 0.04586 | -0.0095 | 27.6843
12 | 1.2938 | 0.05133 | -0.0115 | 25.2055
13 | 1.2897 | 0.06261 | -0.0074 | 20.5989
13.5 | 1.3007 | 0.06819 | -0.007 | 19.0746
14 | 1.316 | 0.07363 | -0.0069 | 17.8731
14.5 | 1.3307 | 0.07937 | -0.0071 | 16.7658
15 | 1.3426 | 0.08562 | -0.0078 | 15.6809
15.5 | 1.3553 | 0.09201 | -0.0088 | 14.7299
16 | 1.3655 | 0.09892 | -0.0103 | 13.8041
16.5 | 1.3734 | 0.10625 | -0.0123 | 12.9261
17 | 1.3797 | 0.11403 | -0.0148 | 12.0994
17.5 | 1.3818 | 0.12246 | -0.0181 | 11.2837
18 | 1.3785 | 0.13175 | -0.0223 | 10.463
18.5 | 1.3742 | 0.14137 | -0.0271 | 9.7206
19 | 1.3652 | 0.15171 | -0.0328 | 8.9987
19.5 | 1.3552 | 0.16243 | -0.0392 | 8.3433
20 | 1.3414 | 0.17388 | -0.0466 | 7.7145

## 81. Re 6M Mach 0.00 (1)
BIGFOIL.COM POLAR EXPORT
NACA63-420 a=0.5
NACA63-420 a=0.5 |  |  |  | Cl Max: | 1.78 | at alpha= | 16.5 | deg
JavaFoil+Calcfoil stall+Eppler ext transition |  |  |  | L/D Max: | 132.464 | at alpha= | 4.5 | deg
Re: | 6000000 |  |  | Cd Min: | 0.00564 | at alpha= | -1 | deg
Mach: | 0 |  |  | Cl=0 at alpha= | -2.6508 | deg
|  |  |  | @ Cl=0.1, Cd= | 0.0056571
|  |  |  | @ Cl=0.4, Cd= | 0.0058229
|  |  |  | @ Cl=0.6, Cd= | 0.0061139
alpha (deg) | Cl | Cd | Cm | Cl/Cd
-20 | -1.084 | 0.09319 | -0.021 | -11.627
-19.5 | -1.104 | 0.08282 | -0.022 | -13.335
-19 | -1.121 | 0.07448 | -0.023 | -15.058
-18.5 | -1.138 | 0.06602 | -0.023 | -17.23
-18 | -1.149 | 0.05961 | -0.024 | -19.27
-17.5 | -1.154 | 0.05544 | -0.025 | -20.825
-17 | -1.159 | 0.05031 | -0.026 | -23.039
-16.5 | -1.165 | 0.04346 | -0.027 | -26.813
-16 | -1.165 | 0.03867 | -0.027 | -30.132
-15.5 | -1.162 | 0.03427 | -0.028 | -33.905
-15 | -1.152 | 0.03147 | -0.029 | -36.596
-14.5 | -1.14 | 0.02819 | -0.03 | -40.431
-14 | -1.123 | 0.02548 | -0.031 | -44.069
-13.5 | -1.104 | 0.02264 | -0.031 | -48.756
-13 | -1.079 | 0.02072 | -0.032 | -52.05
-12.5 | -1.05 | 0.01896 | -0.033 | -55.383
-12 | -1.018 | 0.01723 | -0.034 | -59.075
-11.5 | -0.983 | 0.01579 | -0.035 | -62.245
-11 | -0.95 | 0.01316 | -0.036 | -72.166
-10.5 | -0.907 | 0.01231 | -0.037 | -73.667
-10 | -0.86 | 0.01158 | -0.037 | -74.268
-9.5 | -0.811 | 0.01088 | -0.038 | -74.549
-9 | -0.76 | 0.0103 | -0.039 | -73.797
-8.5 | -0.708 | 0.00964 | -0.04 | -73.488
-8 | -0.656 | 0.00911 | -0.041 | -72.035
-7.5 | -0.597 | 0.0088 | -0.042 | -67.857
-7 | -0.538 | 0.00843 | -0.042 | -63.826
-6.5 | -0.477 | 0.00826 | -0.043 | -57.83
-6 | -0.417 | 0.00758 | -0.044 | -54.969
-5.5 | -0.355 | 0.00737 | -0.044 | -48.203
-5 | -0.294 | 0.00715 | -0.045 | -41.07
-4.5 | -0.231 | 0.00681 | -0.046 | -34.019
-4 | -0.169 | 0.0063 | -0.047 | -26.857
-3.5 | -0.106 | 0.00607 | -0.047 | -17.537
-3 | -0.044 | 0.00581 | -0.048 | -7.526
-2.5 | 0.019 | 0.0057 | -0.049 | 3.361
-2 | 0.082 | 0.00566 | -0.049 | 14.528
-1.5 | 0.145 | 0.00565 | -0.05 | 25.7
-1 | 0.208 | 0.00564 | -0.051 | 36.904
-0.5 | 0.271 | 0.00566 | -0.052 | 47.902
0 | 0.334 | 0.00573 | -0.052 | 58.301
0.5 | 0.397 | 0.00582 | -0.053 | 68.181
1 | 0.46 | 0.00588 | -0.054 | 78.223
1.5 | 0.523 | 0.00594 | -0.054 | 88.055
2 | 0.586 | 0.00608 | -0.055 | 96.269
2.5 | 0.648 | 0.00623 | -0.056 | 104.129
3 | 0.711 | 0.00631 | -0.056 | 112.669
3.5 | 0.769 | 0.00649 | -0.057 | 118.456
4 | 0.831 | 0.00673 | -0.058 | 123.488
4.5 | 0.887 | 0.00669 | -0.058 | 132.464
5 | 0.944 | 0.00725 | -0.059 | 130.259
5.5 | 1.001 | 0.00769 | -0.059 | 130.26
6 | 1.056 | 0.00845 | -0.059 | 124.996
6.5 | 1.111 | 0.00914 | -0.06 | 121.544
7 | 1.166 | 0.00986 | -0.06 | 118.232
7.5 | 1.219 | 0.01068 | -0.061 | 114.133
8 | 1.269 | 0.01202 | -0.061 | 105.578
8.5 | 1.319 | 0.01334 | -0.062 | 98.858
9 | 1.367 | 0.01453 | -0.062 | 94.102
9.5 | 1.415 | 0.01551 | -0.063 | 91.236
10 | 1.462 | 0.01633 | -0.063 | 89.476
10.5 | 1.504 | 0.01835 | -0.063 | 81.984
11 | 1.544 | 0.01986 | -0.064 | 77.763
11.5 | 1.583 | 0.02098 | -0.064 | 75.464
12 | 1.62 | 0.02215 | -0.065 | 73.12
12.5 | 1.653 | 0.02342 | -0.065 | 70.564
13 | 1.683 | 0.02479 | -0.066 | 67.888
13.5 | 1.71 | 0.02622 | -0.066 | 65.224
14 | 1.732 | 0.02774 | -0.067 | 62.421
14.5 | 1.749 | 0.02943 | -0.067 | 59.427
15 | 1.763 | 0.03108 | -0.067 | 56.717
15.5 | 1.773 | 0.03286 | -0.068 | 53.953
16 | 1.778 | 0.03497 | -0.068 | 50.861
16.5 | 1.78 | 0.03705 | -0.069 | 48.048
17 | 1.778 | 0.03888 | -0.069 | 45.733
17.5 | 1.769 | 0.04156 | -0.069 | 42.56
18 | 1.756 | 0.04419 | -0.07 | 39.734
18.5 | 1.739 | 0.04697 | -0.07 | 37.022
19 | 1.719 | 0.05 | -0.07 | 34.38
19.5 | 1.696 | 0.05274 | -0.071 | 32.152
20 | 1.67 | 0.05609 | -0.071 | 29.765

## 82. Re 6M Mach 0.00 (2)
BIGFOIL.COM POLAR EXPORT
NACA63-420 a=0.5
NACA63-420 a=0.5 |  |  |  | Cl Max: | 1.585 | at alpha= | 20 | deg
XFOIL ncrit=9 |  |  |  | L/D Max: | 167.593 | at alpha= | 6 | deg
Re: | 6000000 |  |  | Cd Min: | 0.07885 | at alpha= | 20 | deg
Mach: | 0 |  |  | Cl=0 at alpha= | -2.6672 | deg
|  |  |  | @ Cl=0.1, Cd= | 0.0048308
|  |  |  | @ Cl=0.4, Cd= | 0.0048174
|  |  |  | @ Cl=0.6, Cd= | 0.0050085
alpha (deg) | Cl | Cd | Cm | Cl/Cd
-20 | -1.3533 | 0.05021 | -0.0642 | -26.9528
-19.5 | -1.3519 | 0.04502 | -0.0658 | -30.0289
-18.5 | -1.3711 | 0.03369 | -0.0673 | -40.6975
-18 | -1.3811 | 0.02875 | -0.0668 | -48.0383
-17.5 | -1.365 | 0.02602 | -0.0661 | -52.4596
-17 | -1.3475 | 0.02352 | -0.0651 | -57.2917
-16.5 | -1.3294 | 0.02123 | -0.0638 | -62.6189
-16 | -1.3123 | 0.01906 | -0.0619 | -68.851
-15.5 | -1.2896 | 0.01742 | -0.0598 | -74.0299
-15 | -1.2654 | 0.01604 | -0.0574 | -78.8903
-14.5 | -1.2415 | 0.0149 | -0.0543 | -83.3221
-14 | -1.2236 | 0.01393 | -0.0495 | -87.8392
-13.5 | -1.1932 | 0.01326 | -0.0461 | -89.9849
-13 | -1.1501 | 0.01267 | -0.0447 | -90.7735
-12.5 | -1.1031 | 0.01217 | -0.0438 | -90.6409
-12 | -1.0556 | 0.0116 | -0.043 | -91
-11.5 | -1.0053 | 0.01112 | -0.0425 | -90.4047
-11 | -0.9528 | 0.01073 | -0.0424 | -88.7978
-10.5 | -0.9003 | 0.01026 | -0.0422 | -87.7485
-10 | -0.846 | 0.00989 | -0.0423 | -85.541
-9.5 | -0.7908 | 0.00956 | -0.0426 | -82.7197
-9 | -0.7353 | 0.00918 | -0.0428 | -80.098
-8.5 | -0.6786 | 0.00889 | -0.0433 | -76.333
-8 | -0.6221 | 0.00856 | -0.0437 | -72.6752
-7.5 | -0.5648 | 0.00824 | -0.0442 | -68.5437
-7 | -0.5072 | 0.00793 | -0.0448 | -63.9596
-6.5 | -0.4498 | 0.0076 | -0.0454 | -59.1842
-6 | -0.392 | 0.00723 | -0.046 | -54.2185
-5.5 | -0.3335 | 0.00692 | -0.0467 | -48.1936
-5 | -0.2749 | 0.00665 | -0.0475 | -41.3383
-4.5 | -0.2161 | 0.0063 | -0.0483 | -34.3016
-4 | -0.1572 | 0.00597 | -0.0492 | -26.3317
-3.5 | -0.0984 | 0.00563 | -0.0501 | -17.4778
-3 | -0.0394 | 0.00525 | -0.051 | -7.5048
-2.5 | 0.0198 | 0.0049 | -0.052 | 4.0408
-2 | 0.0805 | 0.00485 | -0.053 | 16.5979
-1.5 | 0.1415 | 0.00479 | -0.0541 | 29.5407
-1 | 0.2023 | 0.00478 | -0.0552 | 42.3222
-0.5 | 0.2632 | 0.00476 | -0.0563 | 55.2941
0 | 0.3241 | 0.00477 | -0.0575 | 67.9455
0.5 | 0.385 | 0.00481 | -0.0586 | 80.0416
1 | 0.4459 | 0.00484 | -0.0597 | 92.1281
1.5 | 0.5063 | 0.00491 | -0.0607 | 103.1161
2 | 0.5668 | 0.00497 | -0.0618 | 114.0443
2.5 | 0.6271 | 0.00504 | -0.0629 | 124.4246
3 | 0.6873 | 0.00514 | -0.0639 | 133.716
3.5 | 0.7472 | 0.00522 | -0.065 | 143.1418
4 | 0.8063 | 0.00539 | -0.0659 | 149.5918
4.5 | 0.8648 | 0.00557 | -0.0667 | 155.2603
5.5 | 0.9805 | 0.00596 | -0.0683 | 164.5134
6 | 1.0374 | 0.00619 | -0.0689 | 167.5929
6.5 | 1.0906 | 0.00662 | -0.069 | 164.7432
7 | 1.1341 | 0.00757 | -0.0677 | 149.8151
7.5 | 1.1754 | 0.00844 | -0.0659 | 139.2654
8 | 1.2157 | 0.00916 | -0.064 | 132.7183
8.5 | 1.2476 | 0.00998 | -0.0606 | 125.01
9 | 1.2546 | 0.01094 | -0.0529 | 114.6801
9.5 | 1.2686 | 0.01224 | -0.0475 | 103.6438
10 | 1.2856 | 0.01375 | -0.0432 | 93.4982
10.5 | 1.3033 | 0.01544 | -0.0394 | 84.4106
11 | 1.3211 | 0.01724 | -0.0359 | 76.6299
11.5 | 1.3362 | 0.01928 | -0.0325 | 69.305
12 | 1.3674 | 0.02149 | -0.0329 | 63.6296
13 | 1.3849 | 0.02689 | -0.026 | 51.5024
13.5 | 1.4021 | 0.02967 | -0.0244 | 47.2565
14 | 1.4211 | 0.03244 | -0.0231 | 43.807
14.5 | 1.4381 | 0.03547 | -0.0218 | 40.5441
15 | 1.4578 | 0.03835 | -0.0209 | 38.013
15.5 | 1.4745 | 0.04154 | -0.02 | 35.4959
16 | 1.4917 | 0.0448 | -0.0193 | 33.2969
16.5 | 1.5056 | 0.04845 | -0.0187 | 31.0753
17 | 1.5187 | 0.05226 | -0.0183 | 29.0605
17.5 | 1.5342 | 0.05596 | -0.0181 | 27.416
18 | 1.5466 | 0.06002 | -0.0181 | 25.7681
18.5 | 1.5571 | 0.06443 | -0.0183 | 24.1673
19 | 1.5684 | 0.06891 | -0.0188 | 22.7601
19.5 | 1.578 | 0.07366 | -0.0196 | 21.4228
20 | 1.585 | 0.07885 | -0.0206 | 20.1015

## 83. Re 6M Mach 0.10 (1)
BIGFOIL.COM POLAR EXPORT
NACA63-420 a=0.5
NACA63-420 a=0.5 |  |  |  | Cl Max: | 1.768 | at alpha= | 16 | deg
JavaFoil+Calcfoil stall+Eppler ext transition |  |  |  | L/D Max: | 138.536 | at alpha= | 4.5 | deg
Re: | 6000000 |  |  | Cd Min: | 0.00564 | at alpha= | -1 | deg
Mach: | 0.1 |  |  | Cl=0 at alpha= | -2.6508 | deg
|  |  |  | @ Cl=0.1, Cd= | 0.0056654
|  |  |  | @ Cl=0.4, Cd= | 0.0058308
|  |  |  | @ Cl=0.6, Cd= | 0.0061062
alpha (deg) | Cl | Cd | Cm | Cl/Cd
-20 | -1.032 | 0.10388 | -0.02 | -9.938
-19.5 | -1.054 | 0.09474 | -0.021 | -11.127
-19 | -1.081 | 0.0814 | -0.022 | -13.275
-18.5 | -1.102 | 0.07077 | -0.023 | -15.577
-18 | -1.118 | 0.06324 | -0.024 | -17.687
-17.5 | -1.128 | 0.05857 | -0.025 | -19.26
-17 | -1.136 | 0.05302 | -0.026 | -21.43
-16.5 | -1.145 | 0.04592 | -0.026 | -24.938
-16 | -1.149 | 0.04063 | -0.027 | -28.266
-15.5 | -1.146 | 0.03701 | -0.028 | -30.956
-15 | -1.141 | 0.03275 | -0.029 | -34.839
-14.5 | -1.131 | 0.02922 | -0.03 | -38.719
-14 | -1.117 | 0.02626 | -0.031 | -42.534
-13.5 | -1.098 | 0.02375 | -0.031 | -46.244
-13 | -1.076 | 0.02129 | -0.032 | -50.56
-12.5 | -1.049 | 0.01943 | -0.033 | -53.969
-12 | -1.018 | 0.01763 | -0.034 | -57.751
-11.5 | -0.983 | 0.01612 | -0.035 | -61.018
-11 | -0.952 | 0.01339 | -0.036 | -71.071
-10.5 | -0.909 | 0.01213 | -0.037 | -74.951
-10 | -0.862 | 0.01174 | -0.038 | -73.405
-9.5 | -0.813 | 0.01102 | -0.038 | -73.796
-9 | -0.762 | 0.01041 | -0.039 | -73.189
-8.5 | -0.71 | 0.00935 | -0.04 | -75.927
-8 | -0.659 | 0.00922 | -0.041 | -71.455
-7.5 | -0.6 | 0.0089 | -0.042 | -67.451
-7 | -0.54 | 0.00854 | -0.043 | -63.282
-6.5 | -0.48 | 0.00827 | -0.043 | -57.992
-6 | -0.419 | 0.00762 | -0.044 | -54.937
-5.5 | -0.357 | 0.00735 | -0.045 | -48.604
-5 | -0.295 | 0.00721 | -0.045 | -40.894
-4.5 | -0.233 | 0.00682 | -0.046 | -34.133
-4 | -0.17 | 0.0063 | -0.047 | -26.957
-3.5 | -0.107 | 0.00608 | -0.048 | -17.602
-3 | -0.044 | 0.00583 | -0.048 | -7.546
-2.5 | 0.019 | 0.00573 | -0.049 | 3.359
-2 | 0.083 | 0.00566 | -0.05 | 14.587
-1.5 | 0.146 | 0.00568 | -0.05 | 25.673
-1 | 0.209 | 0.00564 | -0.051 | 37.104
-0.5 | 0.273 | 0.0057 | -0.052 | 47.835
0 | 0.336 | 0.00573 | -0.052 | 58.58
0.5 | 0.399 | 0.00583 | -0.053 | 68.487
1 | 0.462 | 0.00588 | -0.054 | 78.586
1.5 | 0.525 | 0.00594 | -0.055 | 88.478
2 | 0.589 | 0.00608 | -0.055 | 96.77
2.5 | 0.652 | 0.00623 | -0.056 | 104.646
3 | 0.715 | 0.00637 | -0.057 | 112.221
3.5 | 0.773 | 0.0065 | -0.057 | 118.985
4 | 0.835 | 0.00674 | -0.058 | 123.854
4.5 | 0.89 | 0.00642 | -0.058 | 138.536
5 | 0.948 | 0.0073 | -0.059 | 129.851
5.5 | 1.005 | 0.00776 | -0.059 | 129.611
6 | 1.06 | 0.00856 | -0.06 | 123.876
6.5 | 1.116 | 0.00922 | -0.06 | 120.981
7 | 1.171 | 0.00999 | -0.061 | 117.184
7.5 | 1.224 | 0.0108 | -0.061 | 113.286
8 | 1.274 | 0.01221 | -0.061 | 104.379
8.5 | 1.324 | 0.01353 | -0.062 | 97.846
9 | 1.372 | 0.01472 | -0.062 | 93.217
9.5 | 1.42 | 0.01572 | -0.063 | 90.338
10 | 1.467 | 0.01655 | -0.063 | 88.613
10.5 | 1.508 | 0.01907 | -0.064 | 79.056
11 | 1.549 | 0.02015 | -0.064 | 76.887
11.5 | 1.587 | 0.02129 | -0.065 | 74.568
12 | 1.623 | 0.02254 | -0.065 | 71.994
12.5 | 1.655 | 0.0238 | -0.066 | 69.564
13 | 1.685 | 0.02526 | -0.066 | 66.679
13.5 | 1.71 | 0.02673 | -0.066 | 63.982
14 | 1.73 | 0.02823 | -0.067 | 61.297
14.5 | 1.746 | 0.03 | -0.067 | 58.216
15 | 1.758 | 0.03171 | -0.068 | 55.438
15.5 | 1.765 | 0.03371 | -0.068 | 52.361
16 | 1.768 | 0.03571 | -0.069 | 49.519
16.5 | 1.767 | 0.0379 | -0.069 | 46.632
17 | 1.761 | 0.0402 | -0.069 | 43.807
17.5 | 1.749 | 0.04257 | -0.07 | 41.077
18 | 1.731 | 0.04561 | -0.07 | 37.961
18.5 | 1.71 | 0.0483 | -0.07 | 35.412
19 | 1.686 | 0.0514 | -0.071 | 32.789
19.5 | 1.658 | 0.05461 | -0.071 | 30.354
20 | 1.627 | 0.05787 | -0.071 | 28.109

## 84. Re 6M Mach 0.10 (2)
BIGFOIL.COM POLAR EXPORT
NACA63-420 a=0.5
NACA63-420 a=0.5 |  |  |  | Cl Max: | 1.5788 | at alpha= | 20 | deg
XFOIL ncrit=9 |  |  |  | L/D Max: | 167.942 | at alpha= | 6 | deg
Re: | 6000000 |  |  | Cd Min: | 0.08173 | at alpha= | 20 | deg
Mach: | 0.1 |  |  | Cl=0 at alpha= | -2.6678 | deg
|  |  |  | @ Cl=0.1, Cd= | 0.0048415
|  |  |  | @ Cl=0.4, Cd= | 0.004826
|  |  |  | @ Cl=0.6, Cd= | 0.0050237
alpha (deg) | Cl | Cd | Cm | Cl/Cd
-20 | -1.3285 | 0.05477 | -0.0644 | -24.256
-19.5 | -1.3297 | 0.04901 | -0.0665 | -27.1312
-19 | -1.3364 | 0.04309 | -0.068 | -31.0142
-18.5 | -1.3304 | 0.03863 | -0.0689 | -34.4396
-18 | -1.3681 | 0.03104 | -0.0689 | -44.0754
-17.5 | -1.3536 | 0.028 | -0.0684 | -48.3429
-17 | -1.3433 | 0.02484 | -0.0674 | -54.0781
-16.5 | -1.3237 | 0.02251 | -0.0662 | -58.805
-16 | -1.308 | 0.02009 | -0.0645 | -65.107
-15.5 | -1.2866 | 0.01822 | -0.0625 | -70.6147
-15 | -1.2628 | 0.01667 | -0.0602 | -75.7528
-14.5 | -1.2378 | 0.01541 | -0.0575 | -80.3245
-14 | -1.2162 | 0.01431 | -0.0536 | -84.9895
-13 | -1.1554 | 0.01287 | -0.0465 | -89.7747
-12.5 | -1.1094 | 0.01232 | -0.0453 | -90.0487
-12 | -1.0616 | 0.01177 | -0.0444 | -90.1954
-11.5 | -1.0117 | 0.01125 | -0.0437 | -89.9289
-11 | -0.9592 | 0.01083 | -0.0434 | -88.5688
-10.5 | -0.9062 | 0.01037 | -0.0432 | -87.3867
-10 | -0.8519 | 0.00997 | -0.0431 | -85.4463
-9.5 | -0.796 | 0.00964 | -0.0433 | -82.5726
-9 | -0.7403 | 0.00925 | -0.0435 | -80.0324
-8.5 | -0.6832 | 0.00895 | -0.0439 | -76.3352
-8 | -0.6263 | 0.00861 | -0.0442 | -72.741
-7.5 | -0.5686 | 0.00828 | -0.0447 | -68.6715
-7 | -0.5106 | 0.00798 | -0.0452 | -63.985
-6.5 | -0.4526 | 0.00765 | -0.0458 | -59.1634
-6 | -0.3945 | 0.00727 | -0.0464 | -54.2641
-5.5 | -0.3356 | 0.00696 | -0.0471 | -48.2184
-5 | -0.2766 | 0.00667 | -0.0479 | -41.4693
-4.5 | -0.2174 | 0.00633 | -0.0487 | -34.3444
-4 | -0.1582 | 0.00599 | -0.0495 | -26.4107
-3.5 | -0.099 | 0.00565 | -0.0504 | -17.5221
-3 | -0.0396 | 0.00526 | -0.0513 | -7.5285
-2.5 | 0.02 | 0.00492 | -0.0523 | 4.065
-2 | 0.0811 | 0.00486 | -0.0534 | 16.6872
-1.5 | 0.1425 | 0.0048 | -0.0545 | 29.6875
-1 | 0.2037 | 0.0048 | -0.0556 | 42.4375
-0.5 | 0.2651 | 0.00477 | -0.0567 | 55.5765
0 | 0.3264 | 0.00479 | -0.0578 | 68.142
0.5 | 0.3877 | 0.00482 | -0.0589 | 80.4357
1 | 0.4489 | 0.00485 | -0.06 | 92.5567
1.5 | 0.5098 | 0.00492 | -0.0611 | 103.6179
2 | 0.5707 | 0.00499 | -0.0622 | 114.3687
2.5 | 0.6315 | 0.00506 | -0.0633 | 124.8024
3 | 0.692 | 0.00516 | -0.0643 | 134.1085
3.5 | 0.7524 | 0.00524 | -0.0653 | 143.5878
4 | 0.8119 | 0.00541 | -0.0662 | 150.0739
4.5 | 0.8709 | 0.00558 | -0.0671 | 156.0753
5.5 | 0.9874 | 0.00599 | -0.0686 | 164.8414
6 | 1.0446 | 0.00622 | -0.0691 | 167.9421
6.5 | 1.0981 | 0.00666 | -0.0692 | 164.8799
7 | 1.1415 | 0.00761 | -0.0678 | 150
7.5 | 1.182 | 0.0085 | -0.0658 | 139.0588
8 | 1.2214 | 0.00925 | -0.0636 | 132.0432
8.5 | 1.2478 | 0.01008 | -0.0591 | 123.7897
9 | 1.2537 | 0.01118 | -0.0514 | 112.1377
9.5 | 1.2682 | 0.01258 | -0.0463 | 100.8108
10 | 1.285 | 0.01419 | -0.042 | 90.5567
10.5 | 1.3024 | 0.01595 | -0.0382 | 81.6552
11 | 1.3195 | 0.01787 | -0.0347 | 73.8388
11.5 | 1.3348 | 0.01997 | -0.0313 | 66.8403
12 | 1.3678 | 0.0225 | -0.0325 | 60.7911
13 | 1.3831 | 0.0279 | -0.025 | 49.5735
13.5 | 1.4002 | 0.03077 | -0.0234 | 45.5054
14 | 1.4197 | 0.0336 | -0.0221 | 42.253
14.5 | 1.436 | 0.03675 | -0.0209 | 39.0748
15 | 1.4541 | 0.03987 | -0.0199 | 36.471
15.5 | 1.4692 | 0.04331 | -0.019 | 33.9229
16 | 1.4866 | 0.04664 | -0.0184 | 31.8739
16.5 | 1.501 | 0.0503 | -0.0178 | 29.841
17 | 1.5165 | 0.05397 | -0.0174 | 28.0989
17.5 | 1.5299 | 0.058 | -0.0173 | 26.3776
18 | 1.5389 | 0.06256 | -0.0174 | 24.5988
18.5 | 1.55 | 0.06706 | -0.0177 | 23.1136
19 | 1.563 | 0.07143 | -0.0183 | 21.8816
19.5 | 1.5738 | 0.07616 | -0.019 | 20.6644
20 | 1.5788 | 0.08173 | -0.0202 | 19.3173

## 85. Re 6M Mach 0.25 (1)
BIGFOIL.COM POLAR EXPORT
NACA63-420 a=0.5
NACA63-420 a=0.5 |  |  |  | Cl Max: | 1.712 | at alpha= | 14.5 | deg
JavaFoil+Calcfoil stall+Eppler ext transition |  |  |  | L/D Max: | 126.933 | at alpha= | 5 | deg
Re: | 6000000 |  |  | Cd Min: | 0.00571 | at alpha= | -1 | deg
Mach: | 0.25 |  |  | Cl=0 at alpha= | -2.6538 | deg
|  |  |  | @ Cl=0.1, Cd= | 0.0057508
|  |  |  | @ Cl=0.4, Cd= | 0.0058839
|  |  |  | @ Cl=0.6, Cd= | 0.0062185
alpha (deg) | Cl | Cd | Cm | Cl/Cd
-19 | -0.75 | 0.13767 | -0.018 | -5.444
-18.5 | -0.798 | 0.12607 | -0.019 | -6.326
-18 | -0.839 | 0.11826 | -0.02 | -7.098
-17.5 | -0.888 | 0.09943 | -0.022 | -8.935
-17 | -0.937 | 0.08128 | -0.024 | -11.524
-16.5 | -0.981 | 0.06532 | -0.026 | -15.015
-16 | -1.006 | 0.0595 | -0.027 | -16.906
-15.5 | -1.034 | 0.04887 | -0.028 | -21.16
-15 | -1.051 | 0.0426 | -0.029 | -24.662
-14.5 | -1.059 | 0.03794 | -0.03 | -27.912
-14 | -1.066 | 0.03192 | -0.031 | -33.395
-13.5 | -1.062 | 0.02809 | -0.032 | -37.826
-13 | -1.052 | 0.02491 | -0.033 | -42.23
-12.5 | -1.034 | 0.02254 | -0.034 | -45.885
-12 | -1.012 | 0.02019 | -0.035 | -50.099
-11.5 | -0.983 | 0.01829 | -0.035 | -53.761
-11 | -0.95 | 0.01656 | -0.036 | -57.361
-10.5 | -0.911 | 0.0155 | -0.037 | -58.779
-10 | -0.872 | 0.01233 | -0.038 | -70.717
-9.5 | -0.824 | 0.01192 | -0.039 | -69.096
-9 | -0.774 | 0.01116 | -0.04 | -69.346
-8.5 | -0.721 | 0.01046 | -0.041 | -68.936
-8 | -0.667 | 0.00944 | -0.042 | -70.662
-7.5 | -0.615 | 0.00922 | -0.043 | -66.65
-7 | -0.554 | 0.00874 | -0.044 | -63.38
-6.5 | -0.492 | 0.00851 | -0.044 | -57.812
-6 | -0.43 | 0.0078 | -0.045 | -55.08
-5.5 | -0.367 | 0.00758 | -0.046 | -48.357
-5 | -0.303 | 0.00734 | -0.047 | -41.252
-4.5 | -0.239 | 0.00696 | -0.047 | -34.318
-4 | -0.175 | 0.00641 | -0.048 | -27.251
-3.5 | -0.11 | 0.00617 | -0.049 | -17.809
-3 | -0.045 | 0.00599 | -0.05 | -7.543
-2.5 | 0.02 | 0.00579 | -0.05 | 3.417
-2 | 0.085 | 0.00576 | -0.051 | 14.72
-1.5 | 0.15 | 0.00572 | -0.052 | 26.214
-1 | 0.215 | 0.00571 | -0.052 | 37.652
-0.5 | 0.28 | 0.00578 | -0.053 | 48.452
0 | 0.345 | 0.00585 | -0.054 | 58.949
0.5 | 0.41 | 0.00589 | -0.055 | 69.607
1 | 0.475 | 0.006 | -0.055 | 79.127
1.5 | 0.54 | 0.00608 | -0.056 | 88.852
2 | 0.605 | 0.00623 | -0.057 | 97.158
2.5 | 0.67 | 0.00638 | -0.058 | 105.04
3 | 0.734 | 0.00654 | -0.058 | 112.322
3.5 | 0.794 | 0.00675 | -0.059 | 117.568
4 | 0.85 | 0.00706 | -0.059 | 120.324
4.5 | 0.91 | 0.00732 | -0.06 | 124.255
5 | 0.97 | 0.00764 | -0.06 | 126.933
5.5 | 1.028 | 0.00813 | -0.061 | 126.478
6 | 1.085 | 0.00906 | -0.061 | 119.649
6.5 | 1.141 | 0.0098 | -0.062 | 116.458
7 | 1.197 | 0.01063 | -0.062 | 112.62
7.5 | 1.251 | 0.01155 | -0.063 | 108.329
8 | 1.302 | 0.01323 | -0.063 | 98.372
8.5 | 1.351 | 0.01479 | -0.063 | 91.374
9 | 1.4 | 0.01588 | -0.064 | 88.165
9.5 | 1.448 | 0.01692 | -0.064 | 85.573
10 | 1.493 | 0.01787 | -0.065 | 83.559
10.5 | 1.533 | 0.02066 | -0.065 | 74.199
11 | 1.571 | 0.0219 | -0.066 | 71.758
11.5 | 1.606 | 0.02321 | -0.066 | 69.193
12 | 1.637 | 0.02467 | -0.067 | 66.35
12.5 | 1.663 | 0.02628 | -0.067 | 63.281
13 | 1.685 | 0.02787 | -0.068 | 60.469
13.5 | 1.702 | 0.02965 | -0.068 | 57.415
14 | 1.71 | 0.03161 | -0.068 | 54.099
14.5 | 1.712 | 0.03356 | -0.069 | 51.011
15 | 1.707 | 0.03573 | -0.069 | 47.78
15.5 | 1.696 | 0.03805 | -0.07 | 44.561
16 | 1.677 | 0.04084 | -0.07 | 41.064
16.5 | 1.651 | 0.04391 | -0.07 | 37.606
17 | 1.618 | 0.04716 | -0.071 | 34.307
17.5 | 1.573 | 0.05067 | -0.071 | 31.042
18 | 1.521 | 0.05407 | -0.071 | 28.139
18.5 | 1.463 | 0.05831 | -0.071 | 25.084
19 | 1.397 | 0.06314 | -0.072 | 22.132
19.5 | 1.325 | 0.06936 | -0.072 | 19.108

## 86. Re 6M Mach 0.25 (2)
BIGFOIL.COM POLAR EXPORT
NACA63-420 a=0.5
NACA63-420 a=0.5 |  |  |  | Cl Max: | 1.5431 | at alpha= | 20 | deg
XFOIL ncrit=9 |  |  |  | L/D Max: | 169.484 | at alpha= | 6 | deg
Re: | 6000000 |  |  | Cd Min: | 0.09803 | at alpha= | 20 | deg
Mach: | 0.25 |  |  | Cl=0 at alpha= | -2.6718 | deg
|  |  |  | @ Cl=0.1, Cd= | 0.0048904
|  |  |  | @ Cl=0.4, Cd= | 0.00488
|  |  |  | @ Cl=0.6, Cd= | 0.0051048
alpha (deg) | Cl | Cd | Cm | Cl/Cd
-20 | -1.22 | 0.07848 | -0.0616 | -15.5454
-19.5 | -1.2342 | 0.06971 | -0.0663 | -17.7048
-19 | -1.2457 | 0.06177 | -0.0702 | -20.1667
-18.5 | -1.2466 | 0.05542 | -0.0728 | -22.4937
-18 | -1.2563 | 0.04855 | -0.0752 | -25.8764
-17.5 | -1.2492 | 0.04361 | -0.0764 | -28.6448
-17 | -1.2617 | 0.03737 | -0.0774 | -33.7624
-16.5 | -1.2647 | 0.03237 | -0.0774 | -39.0701
-16 | -1.2809 | 0.0269 | -0.0764 | -47.6171
-15.5 | -1.2627 | 0.02405 | -0.0751 | -52.5031
-15 | -1.2425 | 0.0215 | -0.0734 | -57.7907
-14.5 | -1.2242 | 0.01907 | -0.0712 | -64.1951
-14 | -1.1994 | 0.01722 | -0.0687 | -69.6516
-13.5 | -1.1727 | 0.0157 | -0.0658 | -74.6943
-13 | -1.1492 | 0.01436 | -0.0619 | -80.0279
-12.5 | -1.1322 | 0.01339 | -0.0558 | -84.5556
-12 | -1.0906 | 0.01269 | -0.0531 | -85.9417
-11.5 | -1.0421 | 0.0121 | -0.0513 | -86.124
-11 | -0.9919 | 0.01147 | -0.0498 | -86.4778
-10.5 | -0.9379 | 0.01096 | -0.0489 | -85.5748
-10 | -0.8824 | 0.0105 | -0.0482 | -84.0381
-9.5 | -0.8258 | 0.01003 | -0.0477 | -82.333
-9 | -0.7672 | 0.00966 | -0.0475 | -79.4203
-8.5 | -0.7089 | 0.00925 | -0.0474 | -76.6378
-8 | -0.6492 | 0.0089 | -0.0475 | -72.9438
-7.5 | -0.5892 | 0.00856 | -0.0477 | -68.8318
-7 | -0.529 | 0.00824 | -0.048 | -64.199
-6.5 | -0.4683 | 0.0079 | -0.0484 | -59.2785
-6 | -0.4083 | 0.00747 | -0.0488 | -54.6586
-5.5 | -0.3476 | 0.00711 | -0.0493 | -48.8889
-5 | -0.2862 | 0.00679 | -0.0499 | -42.1502
-4.5 | -0.2247 | 0.00645 | -0.0507 | -34.8372
-4 | -0.1632 | 0.00614 | -0.0514 | -26.5798
-3.5 | -0.102 | 0.00573 | -0.0523 | -17.801
-3 | -0.0403 | 0.00535 | -0.0532 | -7.5327
-2.5 | 0.0211 | 0.00499 | -0.0541 | 4.2285
-2 | 0.0847 | 0.0049 | -0.0552 | 17.2857
-1.5 | 0.1483 | 0.00486 | -0.0563 | 30.5144
-1 | 0.2119 | 0.00486 | -0.0574 | 43.6008
-0.5 | 0.2755 | 0.00483 | -0.0586 | 57.0393
0 | 0.3389 | 0.00488 | -0.0597 | 69.4467
0.5 | 0.4027 | 0.00488 | -0.0609 | 82.5205
1 | 0.466 | 0.00496 | -0.062 | 93.9516
1.5 | 0.5295 | 0.00498 | -0.0631 | 106.3253
2 | 0.5924 | 0.0051 | -0.0642 | 116.1569
2.5 | 0.6557 | 0.00514 | -0.0653 | 127.5681
3 | 0.7183 | 0.00528 | -0.0663 | 136.0417
3.5 | 0.7814 | 0.00534 | -0.0673 | 146.3296
4 | 0.8434 | 0.0055 | -0.0682 | 153.3455
4.5 | 0.9046 | 0.0057 | -0.0689 | 158.7018
5 | 0.9654 | 0.00591 | -0.0696 | 163.3503
5.5 | 1.0255 | 0.00614 | -0.0701 | 167.0195
6 | 1.0847 | 0.0064 | -0.0705 | 169.4844
6.5 | 1.1393 | 0.00688 | -0.0702 | 165.5959
7 | 1.1822 | 0.00783 | -0.0681 | 150.9834
7.5 | 1.2155 | 0.00892 | -0.0645 | 136.2668
8 | 1.2386 | 0.00976 | -0.0588 | 126.9057
8.5 | 1.2379 | 0.01124 | -0.0501 | 110.1335
9 | 1.2526 | 0.01287 | -0.0449 | 97.3271
9.5 | 1.2661 | 0.01481 | -0.04 | 85.4895
10 | 1.2817 | 0.01686 | -0.0359 | 76.0202
10.5 | 1.2977 | 0.01907 | -0.0322 | 68.0493
11 | 1.3115 | 0.02151 | -0.0286 | 60.9716
11.5 | 1.3241 | 0.02413 | -0.0252 | 54.8736
12 | 1.3671 | 0.02778 | -0.0296 | 49.2117
13.5 | 1.3834 | 0.0376 | -0.0186 | 36.7926
14 | 1.4005 | 0.04103 | -0.0173 | 34.1336
14.5 | 1.4177 | 0.04453 | -0.0162 | 31.837
15 | 1.432 | 0.0484 | -0.0152 | 29.5868
15.5 | 1.451 | 0.05192 | -0.0145 | 27.9468
16 | 1.4645 | 0.05611 | -0.014 | 26.1005
16.5 | 1.4777 | 0.06048 | -0.0137 | 24.4329
17 | 1.4906 | 0.06501 | -0.0137 | 22.9288
17.5 | 1.5003 | 0.07005 | -0.014 | 21.4176
18 | 1.5113 | 0.07506 | -0.0145 | 20.1346
18.5 | 1.5239 | 0.08004 | -0.0153 | 19.0392
19 | 1.5312 | 0.08576 | -0.0164 | 17.8545
19.5 | 1.5364 | 0.09191 | -0.018 | 16.7164
20 | 1.5431 | 0.09803 | -0.0198 | 15.7411

## 87. Re 6M Mach 0.50 (1)
BIGFOIL.COM POLAR EXPORT
NACA63-420 a=0.5
NACA63-420 a=0.5 |  |  |  | Cl Max: | 1.56 | at alpha= | 10.5 | deg
JavaFoil+Calcfoil stall+Eppler ext transition |  |  |  | L/D Max: | 114.316 | at alpha= | 4.5 | deg
Re: | 6000000 |  |  | Cd Min: | 0.00608 | at alpha= | -2 | deg
Mach: | 0.5 |  |  | Cl=0 at alpha= | -2.6528 | deg
|  |  |  | @ Cl=0.1, Cd= | 0.0060814
|  |  |  | @ Cl=0.4, Cd= | 0.0062833
|  |  |  | @ Cl=0.6, Cd= | 0.0068926
alpha (deg) | Cl | Cd | Cm | Cl/Cd
-20 | -1.013 | 0.1487 | -0.02 | -6.814
-19.5 | -0.976 | 0.15215 | -0.019 | -6.415
-19 | -0.945 | 0.14681 | -0.019 | -6.434
-18.5 | -0.916 | 0.14197 | -0.019 | -6.451
-18 | -0.893 | 0.13914 | -0.02 | -6.418
-17.5 | -0.861 | 0.13576 | -0.02 | -6.343
-17 | -0.829 | 0.13105 | -0.019 | -6.328
-16.5 | -0.804 | 0.12966 | -0.021 | -6.198
-16 | -0.777 | 0.11981 | -0.022 | -6.486
-15.5 | -0.743 | 0.11759 | -0.02 | -6.317
-15 | -0.713 | 0.11338 | -0.02 | -6.285
-14.5 | -0.687 | 0.11257 | -0.021 | -6.106
-14 | -0.657 | 0.10518 | -0.021 | -6.244
-13.5 | -0.627 | 0.09639 | -0.02 | -6.501
-13 | -0.598 | 0.08932 | -0.021 | -6.697
-12.5 | -0.569 | 0.09397 | -0.021 | -6.056
-12 | -0.54 | 0.08541 | -0.021 | -6.323
-11.5 | -0.511 | 0.09179 | -0.021 | -5.569
-11 | -0.482 | 0.08658 | -0.021 | -5.567
-10.5 | -0.777 | 0.03732 | -0.037 | -20.822
-10 | -0.824 | 0.02513 | -0.04 | -32.795
-9.5 | -0.82 | 0.02034 | -0.042 | -40.308
-9 | -0.793 | 0.01812 | -0.043 | -43.736
-8.5 | -0.757 | 0.01445 | -0.044 | -52.342
-8 | -0.707 | 0.01315 | -0.046 | -53.747
-7.5 | -0.652 | 0.01206 | -0.047 | -54.11
-7 | -0.594 | 0.01119 | -0.048 | -53.06
-6.5 | -0.532 | 0.01048 | -0.049 | -50.822
-6 | -0.469 | 0.00989 | -0.05 | -47.394
-5.5 | -0.407 | 0.00846 | -0.051 | -48.129
-5 | -0.337 | 0.00813 | -0.052 | -41.471
-4.5 | -0.266 | 0.00777 | -0.053 | -34.284
-4 | -0.195 | 0.00726 | -0.054 | -26.838
-3.5 | -0.123 | 0.00666 | -0.055 | -18.423
-3 | -0.05 | 0.00644 | -0.055 | -7.832
-2.5 | 0.022 | 0.00611 | -0.056 | 3.62
-2 | 0.095 | 0.00608 | -0.057 | 15.607
-1.5 | 0.168 | 0.0061 | -0.058 | 27.467
-1 | 0.24 | 0.00613 | -0.059 | 39.212
-0.5 | 0.313 | 0.00618 | -0.059 | 50.629
0 | 0.386 | 0.00626 | -0.06 | 61.616
0.5 | 0.458 | 0.00638 | -0.061 | 71.836
1 | 0.527 | 0.00626 | -0.061 | 84.173
1.5 | 0.596 | 0.00688 | -0.062 | 86.709
2 | 0.666 | 0.0071 | -0.063 | 93.78
2.5 | 0.736 | 0.00734 | -0.063 | 100.247
3 | 0.805 | 0.00759 | -0.064 | 106.122
3.5 | 0.866 | 0.00793 | -0.064 | 109.118
4 | 0.933 | 0.00835 | -0.065 | 111.724
4.5 | 0.999 | 0.00874 | -0.066 | 114.316
5 | 1.064 | 0.00941 | -0.066 | 113.132
5.5 | 1.128 | 0.01042 | -0.067 | 108.275
6 | 1.189 | 0.01167 | -0.067 | 101.92
6.5 | 1.25 | 0.01283 | -0.068 | 97.431
7 | 1.31 | 0.01413 | -0.068 | 92.671
7.5 | 1.363 | 0.01661 | -0.069 | 82.055
8 | 1.414 | 0.01886 | -0.069 | 74.963
8.5 | 1.461 | 0.02055 | -0.07 | 71.084
9 | 1.502 | 0.0222 | -0.07 | 67.635
9.5 | 1.531 | 0.02627 | -0.07 | 58.292
10 | 1.554 | 0.02838 | -0.071 | 54.74
10.5 | 1.56 | 0.0307 | -0.072 | 50.827
11 | 1.531 | 0.03368 | -0.072 | 45.449
11.5 | 1.432 | 0.03759 | -0.072 | 38.09
12 | 0.96 | 0.04553 | -0.072 | 21.079
12.5 | 0.987 | 0.04951 | -0.073 | 19.945
13 | 1.019 | 0.05019 | -0.073 | 20.304
13.5 | 1.043 | 0.05801 | -0.073 | 17.978
14 | 1.075 | 0.05721 | -0.074 | 18.789
14.5 | 1.1 | 0.06482 | -0.074 | 16.968
15 | 1.129 | 0.06564 | -0.074 | 17.194
15.5 | 1.153 | 0.07401 | -0.074 | 15.574

## 88. Re 6M Mach 0.50 (2)
BIGFOIL.COM POLAR EXPORT
NACA63-420 a=0.5
NACA63-420 a=0.5 |  |  |  | Cl Max: | 1.4055 | at alpha= | 18 | deg
XFOIL ncrit=9 |  |  |  | L/D Max: | 169.176 | at alpha= | 5.5 | deg
Re: | 6000000 |  |  | Cd Min: | 0.17101 | at alpha= | 20 | deg
Mach: | 0.5 |  |  | Cl=0 at alpha= | -2.6898 | deg
|  |  |  | @ Cl=0.1, Cd= | 0.0052011
|  |  |  | @ Cl=0.4, Cd= | 0.0052123
|  |  |  | @ Cl=0.6, Cd= | 0.0053924
alpha (deg) | Cl | Cd | Cm | Cl/Cd
-17.5 | -0.8323 | 0.12326 | -0.0512 | -6.7524
-17 | -0.85 | 0.11177 | -0.0597 | -7.6049
-16.5 | -0.8681 | 0.10057 | -0.0679 | -8.6318
-16 | -0.8916 | 0.08925 | -0.076 | -9.9899
-15.5 | -0.9171 | 0.07833 | -0.0835 | -11.7082
-15 | -0.9352 | 0.06865 | -0.0894 | -13.6227
-14.5 | -0.955 | 0.05952 | -0.0944 | -16.045
-14 | -0.9723 | 0.05128 | -0.0979 | -18.9606
-13.5 | -0.9866 | 0.04392 | -0.1 | -22.4636
-13 | -0.9951 | 0.03757 | -0.1007 | -26.4866
-12.5 | -1.0013 | 0.03195 | -0.1001 | -31.3396
-12 | -1.0008 | 0.02704 | -0.0985 | -37.0118
-11.5 | -0.9889 | 0.02305 | -0.096 | -42.9024
-11 | -0.971 | 0.01966 | -0.0928 | -49.3896
-10.5 | -0.9457 | 0.0169 | -0.0892 | -55.9586
-10 | -0.9156 | 0.0147 | -0.0851 | -62.2857
-9.5 | -0.8885 | 0.01294 | -0.0797 | -68.6631
-9 | -0.8594 | 0.01193 | -0.0726 | -72.0369
-8.5 | -0.805 | 0.01111 | -0.0687 | -72.4572
-8 | -0.7417 | 0.0105 | -0.0661 | -70.6381
-7.5 | -0.6764 | 0.00988 | -0.0639 | -68.4615
-7 | -0.6074 | 0.00939 | -0.0625 | -64.6858
-6.5 | -0.5377 | 0.00895 | -0.0615 | -60.0782
-6 | -0.4671 | 0.00852 | -0.0608 | -54.8239
-5.5 | -0.3975 | 0.008 | -0.0603 | -49.6875
-5 | -0.3281 | 0.00749 | -0.06 | -43.8051
-4.5 | -0.2568 | 0.00709 | -0.0602 | -36.22
-4 | -0.185 | 0.00671 | -0.0605 | -27.5708
-3.5 | -0.1147 | 0.00625 | -0.061 | -18.352
-3 | -0.0438 | 0.00577 | -0.0616 | -7.591
-2.5 | 0.0268 | 0.0053 | -0.0624 | 5.0566
-2 | 0.1008 | 0.0052 | -0.0635 | 19.3846
-1.5 | 0.1749 | 0.00518 | -0.0646 | 33.7645
-1 | 0.249 | 0.00517 | -0.0658 | 48.1625
-0.5 | 0.3229 | 0.00517 | -0.0671 | 62.4565
0 | 0.3966 | 0.00521 | -0.0683 | 76.1228
0.5 | 0.471 | 0.00526 | -0.0695 | 89.5437
1 | 0.5443 | 0.00534 | -0.0707 | 101.9288
1.5 | 0.6187 | 0.00541 | -0.0719 | 114.3623
2 | 0.6921 | 0.00551 | -0.0729 | 125.608
2.5 | 0.7657 | 0.00564 | -0.0739 | 135.7624
3 | 0.8387 | 0.00579 | -0.0747 | 144.8532
3.5 | 0.9121 | 0.00593 | -0.0754 | 153.8111
4 | 0.9844 | 0.00614 | -0.0758 | 160.3257
4.5 | 1.0563 | 0.00633 | -0.076 | 166.872
5 | 1.1248 | 0.00667 | -0.0755 | 168.6357
5.5 | 1.191 | 0.00704 | -0.0746 | 169.1761
6 | 1.2496 | 0.00758 | -0.0723 | 164.8549
6.5 | 1.2955 | 0.00826 | -0.068 | 156.8402
7 | 1.2828 | 0.01007 | -0.056 | 127.3883
7.5 | 1.2824 | 0.01263 | -0.0477 | 101.536
8 | 1.2691 | 0.01611 | -0.0393 | 78.7772
8.5 | 1.2604 | 0.01979 | -0.0324 | 63.6887
9 | 1.2485 | 0.02397 | -0.0261 | 52.0859
9.5 | 1.248 | 0.02801 | -0.0214 | 44.5555
10 | 1.2539 | 0.03203 | -0.0176 | 39.1477
10.5 | 1.2626 | 0.03614 | -0.0145 | 34.9364
11 | 1.2733 | 0.04039 | -0.0119 | 31.5251
11.5 | 1.2817 | 0.04502 | -0.0097 | 28.4696
12 | 1.2857 | 0.05016 | -0.0077 | 25.632
12.5 | 1.3201 | 0.05764 | -0.0149 | 22.9025
13.5 | 1.317 | 0.06666 | -0.0066 | 19.757
14 | 1.3317 | 0.07211 | -0.0063 | 18.4676
14.5 | 1.3468 | 0.07774 | -0.0064 | 17.3244
15 | 1.3607 | 0.08375 | -0.0069 | 16.2472
15.5 | 1.3737 | 0.09004 | -0.0078 | 15.2566
16 | 1.3837 | 0.09691 | -0.0092 | 14.2782
16.5 | 1.395 | 0.10383 | -0.0109 | 13.4354
17 | 1.4012 | 0.11156 | -0.0132 | 12.5601
17.5 | 1.405 | 0.11976 | -0.0162 | 11.7318
18 | 1.4055 | 0.12851 | -0.0199 | 10.9369
18.5 | 1.3994 | 0.13828 | -0.0247 | 10.12
19 | 1.3911 | 0.14846 | -0.0302 | 9.3702
19.5 | 1.3771 | 0.15962 | -0.0368 | 8.6274
20 | 1.3629 | 0.17101 | -0.0441 | 7.9697

## 89. Re 7M Mach 0.00 (1)
BIGFOIL.COM POLAR EXPORT
NACA63-420 a=0.5
NACA63-420 a=0.5 |  |  |  | Cl Max: | 1.782 | at alpha= | 16.5 | deg
JavaFoil+Calcfoil stall+Eppler ext transition |  |  |  | L/D Max: | 134.046 | at alpha= | 4.5 | deg
Re: | 7000000 |  |  | Cd Min: | 0.00559 | at alpha= | -1.5 | deg
Mach: | 0 |  |  | Cl=0 at alpha= | -2.6508 | deg
|  |  |  | @ Cl=0.1, Cd= | 0.0056043
|  |  |  | @ Cl=0.4, Cd= | 0.0057233
|  |  |  | @ Cl=0.6, Cd= | 0.0060116
alpha (deg) | Cl | Cd | Cm | Cl/Cd
-20 | -1.089 | 0.08867 | -0.021 | -12.276
-19.5 | -1.109 | 0.07919 | -0.022 | -14.001
-19 | -1.125 | 0.07146 | -0.023 | -15.748
-18.5 | -1.141 | 0.06352 | -0.024 | -17.961
-18 | -1.152 | 0.05749 | -0.024 | -20.035
-17.5 | -1.157 | 0.05347 | -0.025 | -21.643
-17 | -1.162 | 0.04846 | -0.026 | -23.979
-16.5 | -1.169 | 0.04167 | -0.027 | -28.041
-16 | -1.168 | 0.03726 | -0.027 | -31.348
-15.5 | -1.165 | 0.03294 | -0.028 | -35.359
-15 | -1.154 | 0.03025 | -0.029 | -38.154
-14.5 | -1.142 | 0.02711 | -0.03 | -42.126
-14 | -1.125 | 0.02452 | -0.031 | -45.895
-13.5 | -1.106 | 0.02179 | -0.032 | -50.762
-13 | -1.081 | 0.01997 | -0.032 | -54.133
-12.5 | -1.052 | 0.01826 | -0.033 | -57.604
-12 | -1.02 | 0.01663 | -0.034 | -61.33
-11.5 | -0.984 | 0.01524 | -0.035 | -64.575
-11 | -0.952 | 0.01237 | -0.036 | -76.943
-10.5 | -0.909 | 0.01187 | -0.037 | -76.596
-10 | -0.861 | 0.01121 | -0.037 | -76.882
-9.5 | -0.812 | 0.01057 | -0.038 | -76.827
-9 | -0.762 | 0.0095 | -0.039 | -80.167
-8.5 | -0.714 | 0.00927 | -0.04 | -77.063
-8 | -0.656 | 0.00893 | -0.041 | -73.505
-7.5 | -0.597 | 0.00861 | -0.042 | -69.366
-7 | -0.538 | 0.00828 | -0.042 | -64.974
-6.5 | -0.477 | 0.00809 | -0.043 | -58.99
-6 | -0.417 | 0.00746 | -0.044 | -55.862
-5.5 | -0.355 | 0.00725 | -0.044 | -49.04
-5 | -0.294 | 0.0071 | -0.045 | -41.356
-4.5 | -0.231 | 0.00683 | -0.046 | -33.894
-4 | -0.169 | 0.00631 | -0.047 | -26.786
-3.5 | -0.106 | 0.00609 | -0.047 | -17.496
-3 | -0.044 | 0.00594 | -0.048 | -7.364
-2.5 | 0.019 | 0.00572 | -0.049 | 3.346
-2 | 0.082 | 0.00561 | -0.049 | 14.636
-1.5 | 0.145 | 0.00559 | -0.05 | 25.956
-1 | 0.208 | 0.0056 | -0.051 | 37.166
-0.5 | 0.271 | 0.00562 | -0.052 | 48.287
0 | 0.334 | 0.00567 | -0.052 | 58.914
0.5 | 0.397 | 0.00572 | -0.053 | 69.358
1 | 0.46 | 0.00579 | -0.054 | 79.459
1.5 | 0.523 | 0.00591 | -0.054 | 88.46
2 | 0.586 | 0.00598 | -0.055 | 97.855
2.5 | 0.648 | 0.00612 | -0.056 | 105.995
3 | 0.711 | 0.00622 | -0.056 | 114.275
3.5 | 0.769 | 0.00641 | -0.057 | 119.947
4 | 0.831 | 0.0067 | -0.058 | 124.121
4.5 | 0.888 | 0.00662 | -0.058 | 134.046
5 | 0.944 | 0.00733 | -0.059 | 128.763
5.5 | 1 | 0.00795 | -0.059 | 125.808
6 | 1.056 | 0.0086 | -0.059 | 122.817
6.5 | 1.111 | 0.00924 | -0.06 | 120.3
7 | 1.166 | 0.00993 | -0.06 | 117.463
7.5 | 1.218 | 0.01103 | -0.061 | 110.41
8 | 1.269 | 0.01218 | -0.061 | 104.239
8.5 | 1.319 | 0.0134 | -0.062 | 98.438
9 | 1.368 | 0.01433 | -0.062 | 95.47
9.5 | 1.416 | 0.01521 | -0.063 | 93.101
10 | 1.463 | 0.01612 | -0.063 | 90.777
10.5 | 1.505 | 0.01832 | -0.063 | 82.122
11 | 1.546 | 0.01934 | -0.064 | 79.929
11.5 | 1.585 | 0.02042 | -0.064 | 77.63
12 | 1.621 | 0.02157 | -0.065 | 75.167
12.5 | 1.655 | 0.02281 | -0.065 | 72.53
13 | 1.685 | 0.02416 | -0.066 | 69.76
13.5 | 1.712 | 0.02554 | -0.066 | 67.043
14 | 1.733 | 0.02704 | -0.067 | 64.118
14.5 | 1.751 | 0.0286 | -0.067 | 61.221
15 | 1.765 | 0.03033 | -0.068 | 58.197
15.5 | 1.775 | 0.03208 | -0.068 | 55.33
16 | 1.78 | 0.03396 | -0.068 | 52.425
16.5 | 1.782 | 0.03614 | -0.069 | 49.307
17 | 1.78 | 0.0381 | -0.069 | 46.723
17.5 | 1.77 | 0.04059 | -0.069 | 43.617
18 | 1.758 | 0.04316 | -0.07 | 40.726
18.5 | 1.741 | 0.04589 | -0.07 | 37.938
19 | 1.721 | 0.04852 | -0.07 | 35.469
19.5 | 1.697 | 0.05151 | -0.071 | 32.955
20 | 1.672 | 0.05456 | -0.071 | 30.645

## 90. Re 7M Mach 0.00 (2)
BIGFOIL.COM POLAR EXPORT
NACA63-420 a=0.5
NACA63-420 a=0.5 |  |  |  | Cl Max: | 1.6026 | at alpha= | 20 | deg
XFOIL ncrit=9 |  |  |  | L/D Max: | 168.136 | at alpha= | 6 | deg
Re: | 7000000 |  |  | Cd Min: | 0.07654 | at alpha= | 20 | deg
Mach: | 0 |  |  | Cl=0 at alpha= | -2.6709 | deg
|  |  |  | @ Cl=0.1, Cd= | 0.0047274
|  |  |  | @ Cl=0.4, Cd= | 0.0046893
|  |  |  | @ Cl=0.6, Cd= | 0.0048971
alpha (deg) | Cl | Cd | Cm | Cl/Cd
-20 | -1.3639 | 0.049 | -0.0647 | -27.8347
-19.5 | -1.3598 | 0.04418 | -0.0661 | -30.7786
-19 | -1.3643 | 0.03876 | -0.0672 | -35.1987
-18.5 | -1.3559 | 0.03483 | -0.0676 | -38.9291
-18 | -1.391 | 0.02792 | -0.0667 | -49.8209
-17.5 | -1.3744 | 0.02525 | -0.066 | -54.4317
-17 | -1.366 | 0.02225 | -0.0645 | -61.3933
-16.5 | -1.3454 | 0.02019 | -0.063 | -66.6369
-16 | -1.3247 | 0.01833 | -0.0611 | -72.2695
-15.5 | -1.3037 | 0.01667 | -0.0587 | -78.2064
-15 | -1.2818 | 0.01532 | -0.0559 | -83.6684
-14.5 | -1.2602 | 0.01425 | -0.0521 | -88.4351
-14 | -1.2396 | 0.01356 | -0.0472 | -91.4159
-13.5 | -1.2007 | 0.0129 | -0.0451 | -93.0775
-13 | -1.1572 | 0.01229 | -0.0438 | -94.1579
-12.5 | -1.1099 | 0.01177 | -0.0429 | -94.2991
-12 | -1.0601 | 0.0113 | -0.0424 | -93.8142
-11.5 | -1.0097 | 0.01081 | -0.042 | -93.4043
-11 | -0.9571 | 0.01039 | -0.0418 | -92.1174
-10.5 | -0.9033 | 0.01 | -0.0418 | -90.33
-10 | -0.8491 | 0.00962 | -0.0419 | -88.264
-9.5 | -0.7934 | 0.00929 | -0.0422 | -85.4037
-9 | -0.7375 | 0.00895 | -0.0425 | -82.4022
-8.5 | -0.6808 | 0.00865 | -0.043 | -78.7052
-8 | -0.6237 | 0.00833 | -0.0435 | -74.8739
-7.5 | -0.5662 | 0.00805 | -0.044 | -70.3354
-7 | -0.5084 | 0.00777 | -0.0446 | -65.4311
-6.5 | -0.4505 | 0.00744 | -0.0453 | -60.5511
-6 | -0.3925 | 0.0071 | -0.0459 | -55.2817
-5.5 | -0.3342 | 0.0068 | -0.0467 | -49.1471
-5 | -0.2753 | 0.0065 | -0.0475 | -42.3538
-4.5 | -0.2162 | 0.0062 | -0.0483 | -34.871
-4 | -0.1571 | 0.00592 | -0.0492 | -26.5372
-3.5 | -0.0981 | 0.00558 | -0.0501 | -17.5806
-3 | -0.0387 | 0.00525 | -0.051 | -7.3714
-2.5 | 0.0201 | 0.00487 | -0.052 | 4.1273
-2 | 0.0808 | 0.00474 | -0.0531 | 17.0464
-1.5 | 0.1416 | 0.0047 | -0.0541 | 30.1277
-1 | 0.2026 | 0.00469 | -0.0553 | 43.1983
-0.5 | 0.2636 | 0.00466 | -0.0564 | 56.5665
0 | 0.3243 | 0.00467 | -0.0575 | 69.4433
0.5 | 0.3854 | 0.00467 | -0.0586 | 82.5268
1 | 0.446 | 0.00475 | -0.0597 | 93.8947
1.5 | 0.5068 | 0.00478 | -0.0608 | 106.0251
2 | 0.5672 | 0.00487 | -0.0619 | 116.4682
2.5 | 0.6277 | 0.00492 | -0.063 | 127.5813
3 | 0.6878 | 0.00502 | -0.064 | 137.012
3.5 | 0.7475 | 0.00515 | -0.065 | 145.1456
4 | 0.8069 | 0.00527 | -0.066 | 153.112
4.5 | 0.8654 | 0.00548 | -0.0668 | 157.9197
5 | 0.9238 | 0.00565 | -0.0677 | 163.5044
5.5 | 0.9813 | 0.00588 | -0.0684 | 166.8878
6 | 1.0374 | 0.00617 | -0.0689 | 168.1361
7.5 | 1.1747 | 0.00846 | -0.0658 | 138.8534
8 | 1.2141 | 0.00921 | -0.0637 | 131.8241
8.5 | 1.2483 | 0.00994 | -0.0607 | 125.5835
9 | 1.2566 | 0.01084 | -0.0532 | 115.9225
9.5 | 1.2713 | 0.01211 | -0.0478 | 104.9794
10 | 1.2905 | 0.0135 | -0.0437 | 95.5926
10.5 | 1.3114 | 0.01501 | -0.0402 | 87.3684
11 | 1.3285 | 0.01683 | -0.0366 | 78.9364
11.5 | 1.3417 | 0.01898 | -0.033 | 70.6902
12 | 1.356 | 0.0211 | -0.0297 | 64.2654
12.5 | 1.3764 | 0.02357 | -0.0285 | 58.3963
13 | 1.3952 | 0.02606 | -0.0266 | 53.538
13.5 | 1.414 | 0.02872 | -0.025 | 49.234
14 | 1.4345 | 0.03133 | -0.0237 | 45.7868
14.5 | 1.4548 | 0.03409 | -0.0226 | 42.6753
15 | 1.4713 | 0.03719 | -0.0215 | 39.5617
15.5 | 1.4896 | 0.04024 | -0.0206 | 37.0179
16 | 1.505 | 0.04358 | -0.0198 | 34.5342
16.5 | 1.5195 | 0.0471 | -0.019 | 32.2611
17 | 1.5369 | 0.0504 | -0.0186 | 30.494
17.5 | 1.5502 | 0.05422 | -0.0183 | 28.5909
18 | 1.5606 | 0.05847 | -0.0181 | 26.6906
18.5 | 1.5732 | 0.06257 | -0.0183 | 25.143
19 | 1.5848 | 0.06693 | -0.0187 | 23.6785
19.5 | 1.5951 | 0.0715 | -0.0192 | 22.3091
20 | 1.6026 | 0.07654 | -0.0201 | 20.9381

## 91. Re 7M Mach 0.10 (1)
BIGFOIL.COM POLAR EXPORT
NACA63-420 a=0.5
NACA63-420 a=0.5 |  |  |  | Cl Max: | 1.77 | at alpha= | 16 | deg
JavaFoil+Calcfoil stall+Eppler ext transition |  |  |  | L/D Max: | 133.187 | at alpha= | 4.5 | deg
Re: | 7000000 |  |  | Cd Min: | 0.00559 | at alpha= | -1.5 | deg
Mach: | 0.1 |  |  | Cl=0 at alpha= | -2.6508 | deg
|  |  |  | @ Cl=0.1, Cd= | 0.0056119
|  |  |  | @ Cl=0.4, Cd= | 0.0057317
|  |  |  | @ Cl=0.6, Cd= | 0.006054
alpha (deg) | Cl | Cd | Cm | Cl/Cd
-20 | -1.039 | 0.09802 | -0.021 | -10.595
-19.5 | -1.06 | 0.08959 | -0.021 | -11.832
-19 | -1.085 | 0.07768 | -0.022 | -13.965
-18.5 | -1.106 | 0.06794 | -0.023 | -16.278
-18 | -1.122 | 0.06084 | -0.024 | -18.435
-17.5 | -1.131 | 0.0564 | -0.025 | -20.054
-17 | -1.139 | 0.05108 | -0.026 | -22.3
-16.5 | -1.149 | 0.04399 | -0.027 | -26.106
-16 | -1.152 | 0.03897 | -0.027 | -29.553
-15.5 | -1.149 | 0.03551 | -0.028 | -32.348
-15 | -1.144 | 0.03147 | -0.029 | -36.35
-14.5 | -1.134 | 0.02809 | -0.03 | -40.373
-14 | -1.12 | 0.02526 | -0.031 | -44.324
-13.5 | -1.101 | 0.02288 | -0.032 | -48.108
-13 | -1.078 | 0.02051 | -0.032 | -52.579
-12.5 | -1.051 | 0.01873 | -0.033 | -56.105
-12 | -1.02 | 0.01703 | -0.034 | -59.899
-11.5 | -0.985 | 0.01556 | -0.035 | -63.3
-11 | -0.953 | 0.01258 | -0.036 | -75.784
-10.5 | -0.911 | 0.01173 | -0.037 | -77.606
-10 | -0.864 | 0.01136 | -0.038 | -75.999
-9.5 | -0.815 | 0.01069 | -0.038 | -76.168
-9 | -0.764 | 0.00915 | -0.039 | -83.453
-8.5 | -0.714 | 0.00977 | -0.04 | -73.073
-8 | -0.659 | 0.00895 | -0.041 | -73.624
-7.5 | -0.6 | 0.00863 | -0.042 | -69.537
-7 | -0.54 | 0.00836 | -0.043 | -64.624
-6.5 | -0.48 | 0.00811 | -0.043 | -59.134
-6 | -0.419 | 0.00749 | -0.044 | -55.932
-5.5 | -0.357 | 0.00727 | -0.045 | -49.138
-5 | -0.295 | 0.00711 | -0.045 | -41.484
-4.5 | -0.233 | 0.00684 | -0.046 | -34.013
-4 | -0.17 | 0.00633 | -0.047 | -26.856
-3.5 | -0.107 | 0.0061 | -0.048 | -17.551
-3 | -0.044 | 0.00595 | -0.048 | -7.391
-2.5 | 0.019 | 0.00573 | -0.049 | 3.361
-2 | 0.083 | 0.00562 | -0.05 | 14.695
-1.5 | 0.146 | 0.00559 | -0.05 | 26.093
-1 | 0.209 | 0.0056 | -0.051 | 37.352
-0.5 | 0.273 | 0.00564 | -0.052 | 48.305
0 | 0.336 | 0.00568 | -0.052 | 59.119
0.5 | 0.399 | 0.00573 | -0.053 | 69.687
1 | 0.462 | 0.00584 | -0.054 | 79.158
1.5 | 0.525 | 0.00591 | -0.055 | 88.864
2 | 0.589 | 0.00604 | -0.055 | 97.443
2.5 | 0.652 | 0.00612 | -0.056 | 106.458
3 | 0.715 | 0.00628 | -0.057 | 113.772
3.5 | 0.773 | 0.00648 | -0.057 | 119.369
4 | 0.835 | 0.0067 | -0.058 | 124.602
4.5 | 0.891 | 0.00669 | -0.058 | 133.187
5 | 0.948 | 0.00738 | -0.059 | 128.496
5.5 | 1.004 | 0.00803 | -0.059 | 124.979
6 | 1.06 | 0.00868 | -0.06 | 122.162
6.5 | 1.116 | 0.00934 | -0.06 | 119.537
7 | 1.171 | 0.01004 | -0.061 | 116.576
7.5 | 1.223 | 0.01116 | -0.061 | 109.574
8 | 1.275 | 0.01235 | -0.061 | 103.236
8.5 | 1.324 | 0.01357 | -0.062 | 97.56
9 | 1.374 | 0.01453 | -0.062 | 94.562
9.5 | 1.422 | 0.01542 | -0.063 | 92.171
10 | 1.468 | 0.01631 | -0.063 | 90.015
10.5 | 1.51 | 0.01858 | -0.064 | 81.25
11 | 1.551 | 0.01963 | -0.064 | 78.988
11.5 | 1.589 | 0.02073 | -0.065 | 76.658
12 | 1.624 | 0.02196 | -0.065 | 73.961
12.5 | 1.657 | 0.02318 | -0.066 | 71.494
13 | 1.686 | 0.02458 | -0.066 | 68.601
13.5 | 1.712 | 0.02596 | -0.067 | 65.952
14 | 1.732 | 0.02753 | -0.067 | 62.926
14.5 | 1.748 | 0.02921 | -0.067 | 59.838
15 | 1.76 | 0.0309 | -0.068 | 56.948
15.5 | 1.767 | 0.03275 | -0.068 | 53.957
16 | 1.77 | 0.03485 | -0.069 | 50.794
16.5 | 1.769 | 0.03697 | -0.069 | 47.851
17 | 1.763 | 0.03927 | -0.069 | 44.907
17.5 | 1.75 | 0.04163 | -0.07 | 42.051
18 | 1.733 | 0.04428 | -0.07 | 39.142
18.5 | 1.712 | 0.0472 | -0.07 | 36.278
19 | 1.687 | 0.05027 | -0.071 | 33.565
19.5 | 1.66 | 0.053 | -0.071 | 31.31
20 | 1.628 | 0.05667 | -0.071 | 28.73

## 92. Re 7M Mach 0.10 (2)
BIGFOIL.COM POLAR EXPORT
NACA63-420 a=0.5
NACA63-420 a=0.5 |  |  |  | Cl Max: | 1.5946 | at alpha= | 20 | deg
XFOIL ncrit=9 |  |  |  | L/D Max: | 168.484 | at alpha= | 6 | deg
Re: | 7000000 |  |  | Cd Min: | 0.07969 | at alpha= | 20 | deg
Mach: | 0.1 |  |  | Cl=0 at alpha= | -2.6715 | deg
|  |  |  | @ Cl=0.1, Cd= | 0.0047378
|  |  |  | @ Cl=0.4, Cd= | 0.0046956
|  |  |  | @ Cl=0.6, Cd= | 0.0049084
alpha (deg) | Cl | Cd | Cm | Cl/Cd
-20 | -1.3473 | 0.05266 | -0.0653 | -25.5849
-19.5 | -1.3445 | 0.04745 | -0.067 | -28.3351
-19 | -1.345 | 0.04216 | -0.0684 | -31.9023
-18.5 | -1.3368 | 0.03797 | -0.0691 | -35.2067
-18 | -1.3705 | 0.03075 | -0.069 | -44.5691
-17.5 | -1.3548 | 0.0278 | -0.0686 | -48.7338
-17 | -1.3581 | 0.02377 | -0.067 | -57.135
-16.5 | -1.3413 | 0.02132 | -0.0656 | -62.9128
-16 | -1.3203 | 0.01932 | -0.0639 | -68.3385
-15.5 | -1.2995 | 0.01749 | -0.0617 | -74.2996
-15 | -1.2781 | 0.01594 | -0.0589 | -80.1819
-14.5 | -1.256 | 0.01468 | -0.0556 | -85.5586
-14 | -1.2358 | 0.01378 | -0.0509 | -89.6807
-13.5 | -1.2048 | 0.01315 | -0.0473 | -91.6198
-13 | -1.1628 | 0.0125 | -0.0456 | -93.024
-12.5 | -1.1165 | 0.01193 | -0.0444 | -93.5876
-12 | -1.0666 | 0.01145 | -0.0437 | -93.1528
-11.5 | -1.0162 | 0.01095 | -0.0431 | -92.8037
-11 | -0.9636 | 0.01049 | -0.0428 | -91.8589
-10.5 | -0.9094 | 0.01011 | -0.0428 | -89.9505
-10 | -0.855 | 0.0097 | -0.0428 | -88.1443
-9.5 | -0.799 | 0.00935 | -0.0429 | -85.4545
-9 | -0.7425 | 0.00902 | -0.0432 | -82.3171
-8.5 | -0.6855 | 0.0087 | -0.0436 | -78.7931
-8 | -0.6279 | 0.00839 | -0.044 | -74.8391
-7.5 | -0.5699 | 0.0081 | -0.0445 | -70.358
-7 | -0.5117 | 0.00782 | -0.0451 | -65.4348
-6.5 | -0.4534 | 0.00748 | -0.0457 | -60.615
-6 | -0.3951 | 0.00712 | -0.0463 | -55.4916
-5.5 | -0.3363 | 0.00682 | -0.047 | -49.3109
-5 | -0.277 | 0.00652 | -0.0478 | -42.4847
-4.5 | -0.2175 | 0.00623 | -0.0486 | -34.9117
-4 | -0.1581 | 0.00594 | -0.0495 | -26.6162
-3.5 | -0.0986 | 0.00559 | -0.0504 | -17.6386
-3 | -0.0389 | 0.00527 | -0.0514 | -7.3814
-2.5 | 0.0203 | 0.00489 | -0.0523 | 4.1513
-2 | 0.0814 | 0.00475 | -0.0534 | 17.1368
-1.5 | 0.1426 | 0.00471 | -0.0545 | 30.276
-1 | 0.2041 | 0.0047 | -0.0556 | 43.4255
-0.5 | 0.2654 | 0.00468 | -0.0567 | 56.7094
0 | 0.3266 | 0.00468 | -0.0578 | 69.7863
0.5 | 0.3881 | 0.00468 | -0.059 | 82.9274
1 | 0.4491 | 0.00476 | -0.0601 | 94.3487
1.5 | 0.5103 | 0.00479 | -0.0612 | 106.5344
2 | 0.5712 | 0.00488 | -0.0623 | 117.0492
2.5 | 0.6321 | 0.00494 | -0.0634 | 127.9555
3 | 0.6926 | 0.00503 | -0.0644 | 137.6938
3.5 | 0.7528 | 0.00516 | -0.0654 | 145.8915
4 | 0.8126 | 0.00529 | -0.0664 | 153.6106
5 | 0.9303 | 0.00567 | -0.068 | 164.0741
5.5 | 0.9881 | 0.00591 | -0.0687 | 167.1912
6 | 1.0446 | 0.0062 | -0.0692 | 168.4839
6.5 | 1.0964 | 0.00676 | -0.069 | 162.1893
7 | 1.138 | 0.00778 | -0.0673 | 146.2725
7.5 | 1.1812 | 0.00853 | -0.0657 | 138.476
8 | 1.2195 | 0.0093 | -0.0633 | 131.129
8.5 | 1.2489 | 0.01004 | -0.0593 | 124.3924
9 | 1.256 | 0.01107 | -0.0517 | 113.4598
9.5 | 1.2708 | 0.01244 | -0.0465 | 102.1543
10 | 1.2904 | 0.01391 | -0.0425 | 92.7678
10.5 | 1.3105 | 0.01552 | -0.039 | 84.4394
11 | 1.3269 | 0.01745 | -0.0354 | 76.0401
11.5 | 1.3407 | 0.01964 | -0.0318 | 68.2637
12 | 1.3528 | 0.02195 | -0.0283 | 61.631
12.5 | 1.3733 | 0.02459 | -0.0274 | 55.8479
13 | 1.3926 | 0.02716 | -0.0256 | 51.2739
13.5 | 1.4115 | 0.0299 | -0.024 | 47.2074
14 | 1.4308 | 0.03272 | -0.0227 | 43.7286
14.5 | 1.4507 | 0.03558 | -0.0216 | 40.7729
15 | 1.4667 | 0.0388 | -0.0205 | 37.8015
15.5 | 1.4867 | 0.04176 | -0.0196 | 35.6011
16 | 1.5025 | 0.04511 | -0.0188 | 33.3075
16.5 | 1.5169 | 0.04874 | -0.0181 | 31.1223
17 | 1.5305 | 0.05254 | -0.0176 | 29.1302
17.5 | 1.5431 | 0.05656 | -0.0174 | 27.2825
18 | 1.5556 | 0.06068 | -0.0173 | 25.6361
18.5 | 1.5707 | 0.06463 | -0.0175 | 24.303
19 | 1.58 | 0.06938 | -0.018 | 22.7731
19.5 | 1.5865 | 0.07454 | -0.0187 | 21.2839
20 | 1.5946 | 0.07969 | -0.0198 | 20.01

## 93. Re 7M Mach 0.25 (1)
BIGFOIL.COM POLAR EXPORT
NACA63-420 a=0.5
NACA63-420 a=0.5 |  |  |  | Cl Max: | 1.714 | at alpha= | 14.5 | deg
JavaFoil+Calcfoil stall+Eppler ext transition |  |  |  | L/D Max: | 133.082 | at alpha= | 4 | deg
Re: | 7000000 |  |  | Cd Min: | 0.00565 | at alpha= | -1.5 | deg
Mach: | 0.25 |  |  | Cl=0 at alpha= | -2.6538 | deg
|  |  |  | @ Cl=0.1, Cd= | 0.0056808
|  |  |  | @ Cl=0.4, Cd= | 0.00578
|  |  |  | @ Cl=0.6, Cd= | 0.0061138
alpha (deg) | Cl | Cd | Cm | Cl/Cd
-19 | -0.751 | 0.13492 | -0.019 | -5.568
-18.5 | -0.8 | 0.12271 | -0.02 | -6.518
-18 | -0.843 | 0.11418 | -0.021 | -7.381
-17.5 | -0.894 | 0.09433 | -0.023 | -9.476
-17 | -0.943 | 0.0763 | -0.024 | -12.357
-16.5 | -0.985 | 0.06241 | -0.026 | -15.778
-16 | -1.009 | 0.05698 | -0.027 | -17.717
-15.5 | -1.037 | 0.04711 | -0.028 | -22.009
-15 | -1.054 | 0.04064 | -0.029 | -25.944
-14.5 | -1.062 | 0.03636 | -0.03 | -29.212
-14 | -1.069 | 0.0307 | -0.031 | -34.812
-13.5 | -1.065 | 0.02703 | -0.032 | -39.397
-13 | -1.054 | 0.024 | -0.033 | -43.925
-12.5 | -1.036 | 0.02172 | -0.034 | -47.718
-12 | -1.014 | 0.01947 | -0.035 | -52.053
-11.5 | -0.985 | 0.01765 | -0.035 | -55.812
-11 | -0.951 | 0.016 | -0.036 | -59.467
-10.5 | -0.913 | 0.01497 | -0.037 | -60.996
-10 | -0.874 | 0.0119 | -0.038 | -73.424
-9.5 | -0.826 | 0.01152 | -0.039 | -71.697
-9 | -0.775 | 0.0108 | -0.04 | -71.78
-8.5 | -0.723 | 0.01016 | -0.041 | -71.168
-8 | -0.669 | 0.00951 | -0.042 | -70.315
-7.5 | -0.615 | 0.00901 | -0.043 | -68.203
-7 | -0.554 | 0.00856 | -0.044 | -64.681
-6.5 | -0.492 | 0.00834 | -0.044 | -58.998
-6 | -0.43 | 0.00807 | -0.045 | -53.259
-5.5 | -0.367 | 0.00742 | -0.046 | -49.384
-5 | -0.303 | 0.00723 | -0.047 | -41.878
-4.5 | -0.239 | 0.00697 | -0.047 | -34.274
-4 | -0.175 | 0.00655 | -0.048 | -26.645
-3.5 | -0.11 | 0.00619 | -0.049 | -17.769
-3 | -0.045 | 0.00601 | -0.05 | -7.513
-2.5 | 0.02 | 0.00578 | -0.05 | 3.421
-2 | 0.085 | 0.00569 | -0.051 | 14.911
-1.5 | 0.15 | 0.00565 | -0.052 | 26.532
-1 | 0.215 | 0.00568 | -0.052 | 37.82
-0.5 | 0.28 | 0.00573 | -0.053 | 48.867
0 | 0.345 | 0.00578 | -0.054 | 59.739
0.5 | 0.41 | 0.00578 | -0.055 | 70.912
1 | 0.475 | 0.00591 | -0.055 | 80.361
1.5 | 0.54 | 0.00604 | -0.056 | 89.387
2 | 0.605 | 0.00612 | -0.057 | 98.812
2.5 | 0.67 | 0.00627 | -0.058 | 106.877
3 | 0.734 | 0.00645 | -0.058 | 113.925
3.5 | 0.794 | 0.00666 | -0.059 | 119.176
4 | 0.85 | 0.00639 | -0.059 | 133.082
4.5 | 0.91 | 0.00728 | -0.06 | 124.961
5 | 0.969 | 0.00771 | -0.06 | 125.781
5.5 | 1.027 | 0.0085 | -0.061 | 120.85
6 | 1.084 | 0.00917 | -0.061 | 118.213
6.5 | 1.141 | 0.00989 | -0.062 | 115.356
7 | 1.198 | 0.01067 | -0.062 | 112.233
7.5 | 1.25 | 0.01199 | -0.062 | 104.256
8 | 1.302 | 0.01333 | -0.063 | 97.685
8.5 | 1.352 | 0.01456 | -0.063 | 92.858
9 | 1.402 | 0.01561 | -0.064 | 89.779
9.5 | 1.449 | 0.01658 | -0.064 | 87.409
10 | 1.494 | 0.01769 | -0.065 | 84.475
10.5 | 1.535 | 0.02016 | -0.065 | 76.122
11 | 1.573 | 0.02132 | -0.066 | 73.763
11.5 | 1.608 | 0.02266 | -0.066 | 70.941
12 | 1.639 | 0.02404 | -0.067 | 68.158
12.5 | 1.665 | 0.02558 | -0.067 | 65.087
13 | 1.687 | 0.02725 | -0.068 | 61.923
13.5 | 1.704 | 0.02883 | -0.068 | 59.114
14 | 1.712 | 0.03073 | -0.069 | 55.711
14.5 | 1.714 | 0.03263 | -0.069 | 52.532
15 | 1.709 | 0.03491 | -0.069 | 48.96
15.5 | 1.697 | 0.03714 | -0.07 | 45.706
16 | 1.679 | 0.03988 | -0.07 | 42.088
16.5 | 1.653 | 0.04293 | -0.07 | 38.498
17 | 1.62 | 0.04597 | -0.071 | 35.238
17.5 | 1.575 | 0.0492 | -0.071 | 32.007
18 | 1.523 | 0.05292 | -0.071 | 28.781
18.5 | 1.465 | 0.05661 | -0.071 | 25.875
19 | 1.399 | 0.06148 | -0.072 | 22.758
19.5 | 1.326 | 0.06816 | -0.072 | 19.46

## 94. Re 7M Mach 0.25 (2)
BIGFOIL.COM POLAR EXPORT
NACA63-420 a=0.5
NACA63-420 a=0.5 |  |  |  | Cl Max: | 1.5586 | at alpha= | 20 | deg
XFOIL ncrit=9 |  |  |  | L/D Max: | 170.016 | at alpha= | 6 | deg
Re: | 7000000 |  |  | Cd Min: | 0.09598 | at alpha= | 20 | deg
Mach: | 0.25 |  |  | Cl=0 at alpha= | -2.6764 | deg
|  |  |  | @ Cl=0.1, Cd= | 0.0048029
|  |  |  | @ Cl=0.4, Cd= | 0.0047681
|  |  |  | @ Cl=0.6, Cd= | 0.0049519
alpha (deg) | Cl | Cd | Cm | Cl/Cd
-20 | -1.2379 | 0.07621 | -0.0631 | -16.2433
-19.5 | -1.251 | 0.06773 | -0.0676 | -18.4704
-19 | -1.2624 | 0.05992 | -0.0713 | -21.0681
-18.5 | -1.2645 | 0.0535 | -0.0738 | -23.6355
-18 | -1.2713 | 0.04705 | -0.0759 | -27.0202
-17.5 | -1.2658 | 0.04205 | -0.077 | -30.1023
-17 | -1.2672 | 0.03679 | -0.0777 | -34.4441
-16.5 | -1.2597 | 0.03261 | -0.0776 | -38.6293
-16 | -1.2908 | 0.02613 | -0.0764 | -49.3992
-15.5 | -1.2803 | 0.02286 | -0.0748 | -56.0061
-15 | -1.2598 | 0.02042 | -0.0729 | -61.6944
-14.5 | -1.2378 | 0.01827 | -0.0706 | -67.7504
-14 | -1.2148 | 0.01643 | -0.0678 | -73.9379
-13.5 | -1.1907 | 0.01492 | -0.0643 | -79.8056
-13 | -1.1669 | 0.0138 | -0.06 | -84.558
-12.5 | -1.143 | 0.013 | -0.0545 | -87.9231
-12 | -1.0993 | 0.01229 | -0.052 | -89.4467
-11.5 | -1.0495 | 0.01171 | -0.0504 | -89.6243
-11 | -0.9971 | 0.01116 | -0.0492 | -89.3459
-10.5 | -0.943 | 0.01063 | -0.0483 | -88.7112
-10 | -0.8861 | 0.01021 | -0.0477 | -86.7875
-9.5 | -0.8292 | 0.00974 | -0.0473 | -85.1335
-9 | -0.7705 | 0.00938 | -0.0471 | -82.1429
-8.5 | -0.7113 | 0.00901 | -0.0471 | -78.9456
-8 | -0.6513 | 0.00867 | -0.0472 | -75.1211
-7.5 | -0.5913 | 0.00833 | -0.0474 | -70.9844
-7 | -0.5305 | 0.00802 | -0.0478 | -66.1471
-6.5 | -0.4695 | 0.0077 | -0.0482 | -60.974
-6 | -0.409 | 0.00734 | -0.0487 | -55.7221
-5.5 | -0.348 | 0.007 | -0.0492 | -49.7143
-5 | -0.2866 | 0.00666 | -0.0499 | -43.033
-4.5 | -0.2249 | 0.00636 | -0.0506 | -35.3616
-4 | -0.163 | 0.00608 | -0.0514 | -26.8092
-3.5 | -0.1014 | 0.0057 | -0.0523 | -17.7895
-3 | -0.0398 | 0.00535 | -0.0532 | -7.4393
-2.5 | 0.0217 | 0.00494 | -0.0541 | 4.3927
-2 | 0.085 | 0.00481 | -0.0552 | 17.6715
-1.5 | 0.1484 | 0.00478 | -0.0563 | 31.046
-1 | 0.2122 | 0.00474 | -0.0575 | 44.7679
-0.5 | 0.2757 | 0.00475 | -0.0586 | 58.0421
0 | 0.3394 | 0.00473 | -0.0598 | 71.7548
0.5 | 0.403 | 0.00477 | -0.0609 | 84.4864
1 | 0.4666 | 0.00481 | -0.0621 | 97.0062
1.5 | 0.5298 | 0.00488 | -0.0632 | 108.5656
2 | 0.5932 | 0.00494 | -0.0643 | 120.081
2.5 | 0.6562 | 0.00505 | -0.0654 | 129.9406
3 | 0.7194 | 0.00511 | -0.0664 | 140.7828
3.5 | 0.7818 | 0.00527 | -0.0674 | 148.3491
4 | 0.8439 | 0.0054 | -0.0683 | 156.2778
4.5 | 0.9051 | 0.00562 | -0.069 | 161.0498
5 | 0.9661 | 0.00582 | -0.0697 | 165.9966
5.5 | 1.0259 | 0.00609 | -0.0702 | 168.4565
6 | 1.0847 | 0.00638 | -0.0706 | 170.0157
6.5 | 1.1375 | 0.00696 | -0.07 | 163.4339
7 | 1.178 | 0.008 | -0.0675 | 147.25
8 | 1.2355 | 0.00978 | -0.0583 | 126.3292
8.5 | 1.2376 | 0.01121 | -0.0501 | 110.4014
9 | 1.2555 | 0.0127 | -0.0452 | 98.8583
9.5 | 1.2682 | 0.01466 | -0.0402 | 86.5075
10 | 1.2867 | 0.01657 | -0.0363 | 77.6524
10.5 | 1.3051 | 0.01863 | -0.0328 | 70.0537
11 | 1.3194 | 0.02103 | -0.0292 | 62.7389
11.5 | 1.329 | 0.02385 | -0.0256 | 55.7233
12 | 1.3371 | 0.02686 | -0.0221 | 49.7803
12.5 | 1.3605 | 0.03027 | -0.0224 | 44.9455
13 | 1.3791 | 0.03336 | -0.0207 | 41.3399
13.5 | 1.3975 | 0.03655 | -0.0192 | 38.2353
14 | 1.4163 | 0.03976 | -0.0179 | 35.6212
14.5 | 1.4336 | 0.04319 | -0.0167 | 33.1929
15 | 1.45 | 0.04678 | -0.0156 | 30.9962
15.5 | 1.4645 | 0.05068 | -0.0147 | 28.897
16 | 1.4781 | 0.05477 | -0.014 | 26.9874
16.5 | 1.4931 | 0.0589 | -0.0137 | 25.3497
17 | 1.5045 | 0.06348 | -0.0135 | 23.7004
17.5 | 1.5187 | 0.06794 | -0.0136 | 22.3535
18 | 1.5302 | 0.07284 | -0.014 | 21.0077
18.5 | 1.5392 | 0.07818 | -0.0148 | 19.6879
19 | 1.5453 | 0.08401 | -0.0159 | 18.3942
19.5 | 1.5536 | 0.08972 | -0.0173 | 17.3161
20 | 1.5586 | 0.09598 | -0.019 | 16.2388

## 95. Re 7M Mach 0.50 (1)
BIGFOIL.COM POLAR EXPORT
NACA63-420 a=0.5
NACA63-420 a=0.5 |  |  |  | Cl Max: | 1.562 | at alpha= | 10.5 | deg
JavaFoil+Calcfoil stall+Eppler ext transition |  |  |  | L/D Max: | 113.414 | at alpha= | 4.5 | deg
Re: | 7000000 |  |  | Cd Min: | 0.00604 | at alpha= | -1.5 | deg
Mach: | 0.5 |  |  | Cl=0 at alpha= | -2.6528 | deg
|  |  |  | @ Cl=0.1, Cd= | 0.0060493
|  |  |  | @ Cl=0.4, Cd= | 0.0062294
|  |  |  | @ Cl=0.6, Cd= | 0.0067894
alpha (deg) | Cl | Cd | Cm | Cl/Cd
-20 | -1.018 | 0.14274 | -0.02 | -7.133
-19.5 | -0.977 | 0.14903 | -0.019 | -6.558
-19 | -0.945 | 0.14508 | -0.019 | -6.514
-18.5 | -0.916 | 0.14063 | -0.019 | -6.514
-18 | -0.895 | 0.13577 | -0.021 | -6.595
-17.5 | -0.863 | 0.1324 | -0.02 | -6.52
-17 | -0.831 | 0.12822 | -0.02 | -6.479
-16.5 | -0.804 | 0.12972 | -0.021 | -6.199
-16 | -0.779 | 0.11657 | -0.022 | -6.683
-15.5 | -0.744 | 0.11516 | -0.02 | -6.461
-15 | -0.713 | 0.11073 | -0.02 | -6.437
-14.5 | -0.688 | 0.11057 | -0.022 | -6.226
-14 | -0.658 | 0.10215 | -0.022 | -6.444
-13.5 | -0.628 | 0.09505 | -0.021 | -6.603
-13 | -0.601 | 0.08683 | -0.022 | -6.921
-12.5 | -0.57 | 0.09252 | -0.021 | -6.157
-12 | -0.541 | 0.08385 | -0.022 | -6.456
-11.5 | -0.511 | 0.08947 | -0.021 | -5.715
-11 | -0.482 | 0.08549 | -0.021 | -5.64
-10.5 | -0.78 | 0.03576 | -0.038 | -21.821
-10 | -0.826 | 0.02427 | -0.04 | -34.043
-9.5 | -0.821 | 0.0197 | -0.042 | -41.701
-9 | -0.794 | 0.01758 | -0.043 | -45.175
-8.5 | -0.758 | 0.01396 | -0.045 | -54.301
-8 | -0.708 | 0.01281 | -0.046 | -55.29
-7.5 | -0.654 | 0.01174 | -0.047 | -55.671
-7 | -0.595 | 0.01092 | -0.048 | -54.516
-6.5 | -0.534 | 0.01019 | -0.049 | -52.346
-6 | -0.47 | 0.00962 | -0.05 | -48.805
-5.5 | -0.404 | 0.00911 | -0.051 | -44.367
-5 | -0.337 | 0.00798 | -0.052 | -42.249
-4.5 | -0.266 | 0.00767 | -0.053 | -34.748
-4 | -0.195 | 0.00729 | -0.054 | -26.705
-3.5 | -0.123 | 0.00666 | -0.055 | -18.432
-3 | -0.05 | 0.00644 | -0.055 | -7.829
-2.5 | 0.022 | 0.00622 | -0.056 | 3.553
-2 | 0.095 | 0.00605 | -0.057 | 15.685
-1.5 | 0.168 | 0.00604 | -0.058 | 27.765
-1 | 0.24 | 0.00605 | -0.059 | 39.708
-0.5 | 0.313 | 0.00609 | -0.059 | 51.437
0 | 0.386 | 0.00621 | -0.06 | 62.094
0.5 | 0.458 | 0.00631 | -0.061 | 72.633
1 | 0.527 | 0.00618 | -0.061 | 85.274
1.5 | 0.597 | 0.00678 | -0.062 | 88.042
2 | 0.667 | 0.007 | -0.063 | 95.267
2.5 | 0.736 | 0.00721 | -0.063 | 102.094
3 | 0.805 | 0.00753 | -0.064 | 107.021
3.5 | 0.866 | 0.00785 | -0.065 | 110.291
4 | 0.933 | 0.00824 | -0.065 | 113.273
4.5 | 0.999 | 0.00881 | -0.066 | 113.414
5 | 1.064 | 0.0095 | -0.066 | 111.984
5.5 | 1.127 | 0.01077 | -0.067 | 104.665
6 | 1.189 | 0.01179 | -0.067 | 100.908
6.5 | 1.25 | 0.01289 | -0.068 | 97.007
7 | 1.309 | 0.01469 | -0.068 | 89.076
7.5 | 1.363 | 0.0167 | -0.069 | 81.592
8 | 1.415 | 0.01859 | -0.069 | 76.109
8.5 | 1.462 | 0.02012 | -0.07 | 72.643
9 | 1.503 | 0.02169 | -0.07 | 69.291
9.5 | 1.533 | 0.02563 | -0.071 | 59.802
10 | 1.555 | 0.02768 | -0.071 | 56.173
10.5 | 1.562 | 0.03006 | -0.072 | 51.958
11 | 1.532 | 0.03293 | -0.072 | 46.521
11.5 | 1.433 | 0.03652 | -0.072 | 39.243
12 | 0.961 | 0.04428 | -0.072 | 21.697
12.5 | 0.989 | 0.04803 | -0.073 | 20.59
13 | 1.02 | 0.04897 | -0.073 | 20.837
13.5 | 1.045 | 0.05587 | -0.073 | 18.699
14 | 1.077 | 0.05527 | -0.074 | 19.492
14.5 | 1.102 | 0.06257 | -0.074 | 17.613
15 | 1.132 | 0.06301 | -0.075 | 17.967
15.5 | 1.155 | 0.07182 | -0.074 | 16.082

## 96. Re 7M Mach 0.50 (2)
BIGFOIL.COM POLAR EXPORT
NACA63-420 a=0.5
NACA63-420 a=0.5 |  |  |  | Cl Max: | 1.4258 | at alpha= | 18 | deg
XFOIL ncrit=9 |  |  |  | L/D Max: | 172.471 | at alpha= | 5.5 | deg
Re: | 7000000 |  |  | Cd Min: | 0.16875 | at alpha= | 20 | deg
Mach: | 0.5 |  |  | Cl=0 at alpha= | -2.6949 | deg
|  |  |  | @ Cl=0.1, Cd= | 0.0050724
|  |  |  | @ Cl=0.4, Cd= | 0.0050519
|  |  |  | @ Cl=0.6, Cd= | 0.0052239
alpha (deg) | Cl | Cd | Cm | Cl/Cd
-17.5 | -0.8508 | 0.12092 | -0.0536 | -7.0361
-17 | -0.871 | 0.10927 | -0.0624 | -7.9711
-16.5 | -0.8889 | 0.09821 | -0.0704 | -9.051
-16 | -0.9108 | 0.08719 | -0.0782 | -10.4462
-15.5 | -0.9354 | 0.07643 | -0.0855 | -12.2386
-15 | -0.9598 | 0.06637 | -0.0918 | -14.4614
-14.5 | -0.9825 | 0.05721 | -0.0966 | -17.1736
-14 | -0.9997 | 0.04916 | -0.0997 | -20.3356
-13.5 | -1.0142 | 0.04194 | -0.1015 | -24.1822
-13 | -1.0248 | 0.03562 | -0.1018 | -28.7704
-12.5 | -1.0294 | 0.03022 | -0.1008 | -34.0635
-12 | -1.0278 | 0.02545 | -0.0988 | -40.3851
-11.5 | -1.0139 | 0.02167 | -0.096 | -46.7882
-11 | -0.9942 | 0.01844 | -0.0925 | -53.9154
-10.5 | -0.967 | 0.01587 | -0.0886 | -60.9326
-10 | -0.9366 | 0.01385 | -0.084 | -67.6245
-9.5 | -0.9128 | 0.0123 | -0.0774 | -74.2114
-9 | -0.872 | 0.01148 | -0.0714 | -75.9582
-8.5 | -0.813 | 0.01076 | -0.0679 | -75.5576
-8 | -0.7485 | 0.01014 | -0.0654 | -73.8166
-7.5 | -0.681 | 0.00958 | -0.0635 | -71.0856
-7 | -0.6112 | 0.00913 | -0.0621 | -66.9441
-6.5 | -0.5408 | 0.00869 | -0.0612 | -62.2325
-6 | -0.4694 | 0.00828 | -0.0606 | -56.6908
-5.5 | -0.3987 | 0.00785 | -0.0602 | -50.7898
-5 | -0.329 | 0.00734 | -0.0599 | -44.8229
-4.5 | -0.2571 | 0.00695 | -0.0601 | -36.9928
-4 | -0.1852 | 0.00661 | -0.0605 | -28.0182
-3.5 | -0.114 | 0.00618 | -0.061 | -18.4466
-3 | -0.0429 | 0.00574 | -0.0617 | -7.4739
-2.5 | 0.0274 | 0.00523 | -0.0624 | 5.239
-2 | 0.1011 | 0.00507 | -0.0635 | 19.9408
-1.5 | 0.175 | 0.00505 | -0.0647 | 34.6535
-1 | 0.2495 | 0.00501 | -0.0659 | 49.8004
-0.5 | 0.3232 | 0.00504 | -0.0671 | 64.127
0 | 0.3977 | 0.00505 | -0.0684 | 78.7525
0.5 | 0.4716 | 0.00511 | -0.0696 | 92.2896
1 | 0.5457 | 0.00518 | -0.0709 | 105.3475
1.5 | 0.6199 | 0.00524 | -0.0721 | 118.3015
2 | 0.6934 | 0.00538 | -0.0731 | 128.8848
2.5 | 0.7674 | 0.00547 | -0.0741 | 140.2925
3 | 0.8406 | 0.00564 | -0.0749 | 149.0426
3.5 | 0.9144 | 0.00575 | -0.0757 | 159.0261
4 | 0.9871 | 0.00595 | -0.0762 | 165.8992
4.5 | 1.0579 | 0.00622 | -0.0763 | 170.0804
5 | 1.1268 | 0.00654 | -0.0759 | 172.2936
5.5 | 1.1935 | 0.00692 | -0.075 | 172.4711
6 | 1.2526 | 0.00745 | -0.0728 | 168.1342
6.5 | 1.295 | 0.00823 | -0.068 | 157.3512
7.5 | 1.2789 | 0.0127 | -0.0474 | 100.7008
8.5 | 1.2566 | 0.01989 | -0.032 | 63.1775
9 | 1.2475 | 0.02394 | -0.026 | 52.1094
9.5 | 1.2536 | 0.02763 | -0.0216 | 45.371
10 | 1.2599 | 0.03162 | -0.0178 | 39.845
10.5 | 1.2721 | 0.03551 | -0.0147 | 35.8237
11 | 1.283 | 0.03969 | -0.012 | 32.3255
11.5 | 1.2896 | 0.04445 | -0.0097 | 29.0124
12 | 1.2909 | 0.04984 | -0.0079 | 25.9009
12.5 | 1.2939 | 0.05517 | -0.0062 | 23.453
13 | 1.3135 | 0.06049 | -0.007 | 21.7143
13.5 | 1.3282 | 0.06562 | -0.0063 | 20.2408
14 | 1.3458 | 0.07077 | -0.0058 | 19.0165
14.5 | 1.3605 | 0.07638 | -0.0058 | 17.8123
15 | 1.3767 | 0.08211 | -0.0061 | 16.7665
15.5 | 1.3887 | 0.08845 | -0.0069 | 15.7004
16 | 1.4034 | 0.09478 | -0.008 | 14.8069
16.5 | 1.414 | 0.10174 | -0.0096 | 13.8982
17 | 1.4203 | 0.10939 | -0.0118 | 12.9838
17.5 | 1.4255 | 0.11742 | -0.0146 | 12.1402
18 | 1.4258 | 0.12613 | -0.0182 | 11.3042
18.5 | 1.4213 | 0.13564 | -0.0226 | 10.4785
19 | 1.4099 | 0.14617 | -0.0283 | 9.6456
19.5 | 1.3967 | 0.15713 | -0.0347 | 8.8888
20 | 1.3803 | 0.16875 | -0.0421 | 8.1796

## 97. Re 8M Mach 0.00 (1)
BIGFOIL.COM POLAR EXPORT
NACA63-420 a=0.5
NACA63-420 a=0.5 |  |  |  | Cl Max: | 1.784 | at alpha= | 16.5 | deg
JavaFoil+Calcfoil stall+Eppler ext transition |  |  |  | L/D Max: | 132.763 | at alpha= | 4.5 | deg
Re: | 8000000 |  |  | Cd Min: | 0.00552 | at alpha= | -1.5 | deg
Mach: | 0 |  |  | Cl=0 at alpha= | -2.6508 | deg
|  |  |  | @ Cl=0.1, Cd= | 0.0055771
|  |  |  | @ Cl=0.4, Cd= | 0.0056652
|  |  |  | @ Cl=0.6, Cd= | 0.0059626
alpha (deg) | Cl | Cd | Cm | Cl/Cd
-20 | -1.092 | 0.08512 | -0.021 | -12.834
-19.5 | -1.112 | 0.07631 | -0.022 | -14.574
-19 | -1.128 | 0.06901 | -0.023 | -16.35
-18.5 | -1.143 | 0.06147 | -0.024 | -18.602
-18 | -1.154 | 0.05572 | -0.024 | -20.711
-17.5 | -1.16 | 0.05175 | -0.025 | -22.413
-17 | -1.165 | 0.04688 | -0.026 | -24.845
-16.5 | -1.171 | 0.04037 | -0.027 | -29.005
-16 | -1.171 | 0.03597 | -0.028 | -32.548
-15.5 | -1.167 | 0.03183 | -0.028 | -36.668
-15 | -1.157 | 0.02923 | -0.029 | -39.574
-14.5 | -1.144 | 0.0262 | -0.03 | -43.682
-14 | -1.127 | 0.02372 | -0.031 | -47.539
-13.5 | -1.108 | 0.02109 | -0.032 | -52.522
-13 | -1.083 | 0.01938 | -0.032 | -55.851
-12.5 | -1.054 | 0.01768 | -0.033 | -59.592
-12 | -1.022 | 0.01611 | -0.034 | -63.428
-11.5 | -0.986 | 0.01476 | -0.035 | -66.804
-11 | -0.954 | 0.01198 | -0.036 | -79.596
-10.5 | -0.91 | 0.01156 | -0.037 | -78.754
-10 | -0.863 | 0.0109 | -0.038 | -79.19
-9.5 | -0.814 | 0.01029 | -0.038 | -79.114
-9 | -0.764 | 0.00961 | -0.039 | -79.415
-8.5 | -0.714 | 0.00907 | -0.04 | -78.702
-8 | -0.656 | 0.00875 | -0.041 | -74.999
-7.5 | -0.597 | 0.00848 | -0.042 | -70.477
-7 | -0.538 | 0.00817 | -0.042 | -65.799
-6.5 | -0.477 | 0.00797 | -0.043 | -59.924
-6 | -0.417 | 0.00772 | -0.044 | -53.984
-5.5 | -0.355 | 0.00722 | -0.044 | -49.219
-5 | -0.294 | 0.007 | -0.045 | -41.945
-4.5 | -0.232 | 0.00676 | -0.046 | -34.239
-4 | -0.169 | 0.00649 | -0.047 | -26.074
-3.5 | -0.106 | 0.0061 | -0.047 | -17.465
-3 | -0.044 | 0.00591 | -0.048 | -7.4
-2.5 | 0.019 | 0.0058 | -0.049 | 3.3
-2 | 0.082 | 0.0056 | -0.049 | 14.659
-1.5 | 0.145 | 0.00552 | -0.05 | 26.304
-1 | 0.208 | 0.00557 | -0.051 | 37.361
-0.5 | 0.271 | 0.00557 | -0.052 | 48.659
0 | 0.334 | 0.0056 | -0.052 | 59.616
0.5 | 0.397 | 0.00566 | -0.053 | 70.172
1 | 0.46 | 0.00577 | -0.054 | 79.704
1.5 | 0.523 | 0.00583 | -0.054 | 89.71
2 | 0.586 | 0.00594 | -0.055 | 98.591
2.5 | 0.648 | 0.00604 | -0.056 | 107.347
3 | 0.711 | 0.00621 | -0.056 | 114.472
3.5 | 0.769 | 0.00638 | -0.057 | 120.477
4 | 0.831 | 0.00659 | -0.058 | 126.17
4.5 | 0.887 | 0.00668 | -0.058 | 132.763
5 | 0.943 | 0.00748 | -0.059 | 126.071
5.5 | 0.999 | 0.00812 | -0.059 | 123.01
6 | 1.056 | 0.00869 | -0.059 | 121.419
6.5 | 1.111 | 0.00929 | -0.06 | 119.642
7 | 1.166 | 0.01 | -0.06 | 116.595
7.5 | 1.218 | 0.01122 | -0.061 | 108.531
8 | 1.27 | 0.01225 | -0.061 | 103.666
8.5 | 1.32 | 0.01324 | -0.062 | 99.686
9 | 1.369 | 0.01409 | -0.062 | 97.198
9.5 | 1.418 | 0.01493 | -0.063 | 94.931
10 | 1.462 | 0.01672 | -0.063 | 87.464
10.5 | 1.506 | 0.01803 | -0.064 | 83.55
11 | 1.548 | 0.01891 | -0.064 | 81.839
11.5 | 1.586 | 0.01994 | -0.065 | 79.567
12 | 1.623 | 0.02112 | -0.065 | 76.841
12.5 | 1.656 | 0.02232 | -0.065 | 74.208
13 | 1.687 | 0.02359 | -0.066 | 71.5
13.5 | 1.714 | 0.02495 | -0.066 | 68.676
14 | 1.735 | 0.02646 | -0.067 | 65.571
14.5 | 1.753 | 0.02797 | -0.067 | 62.659
15 | 1.767 | 0.02957 | -0.068 | 59.736
15.5 | 1.776 | 0.03127 | -0.068 | 56.804
16 | 1.782 | 0.03326 | -0.068 | 53.577
16.5 | 1.784 | 0.03529 | -0.069 | 50.555
17 | 1.782 | 0.03737 | -0.069 | 47.672
17.5 | 1.772 | 0.03999 | -0.07 | 44.316
18 | 1.759 | 0.04205 | -0.07 | 41.837
18.5 | 1.743 | 0.04468 | -0.07 | 39.005
19 | 1.723 | 0.04755 | -0.071 | 36.224
19.5 | 1.699 | 0.05029 | -0.071 | 33.793
20 | 1.673 | 0.05348 | -0.071 | 31.282

## 98. Re 8M Mach 0.00 (2)
BIGFOIL.COM POLAR EXPORT
NACA63-420 a=0.5
NACA63-420 a=0.5 |  |  |  | Cl Max: | 1.6166 | at alpha= | 20 | deg
XFOIL ncrit=9 |  |  |  | L/D Max: | 168.37 | at alpha= | 5.5 | deg
Re: | 8000000 |  |  | Cd Min: | 0.07479 | at alpha= | 20 | deg
Mach: | 0 |  |  | Cl=0 at alpha= | -2.6751 | deg
|  |  |  | @ Cl=0.1, Cd= | 0.0046474
|  |  |  | @ Cl=0.4, Cd= | 0.0046148
|  |  |  | @ Cl=0.6, Cd= | 0.004809
alpha (deg) | Cl | Cd | Cm | Cl/Cd
-20 | -1.379 | 0.04741 | -0.0652 | -29.0867
-19.5 | -1.376 | 0.04251 | -0.0666 | -32.3689
-19 | -1.3709 | 0.0381 | -0.0673 | -35.9816
-18.5 | -1.3627 | 0.03416 | -0.0677 | -39.8917
-18 | -1.3876 | 0.02808 | -0.0669 | -49.416
-17.5 | -1.3662 | 0.02574 | -0.0664 | -53.0769
-17 | -1.3735 | 0.0217 | -0.0642 | -63.2949
-16.5 | -1.3581 | 0.0194 | -0.0623 | -70.0052
-16 | -1.3376 | 0.0176 | -0.0603 | -76
-15.5 | -1.3139 | 0.01616 | -0.0579 | -81.3057
-15 | -1.293 | 0.01485 | -0.0547 | -87.0707
-14.5 | -1.2768 | 0.01378 | -0.0499 | -92.656
-14 | -1.2493 | 0.01316 | -0.0459 | -94.9316
-13.5 | -1.2069 | 0.0126 | -0.0443 | -95.7857
-13 | -1.162 | 0.01203 | -0.0431 | -96.5919
-12.5 | -1.1148 | 0.01147 | -0.0423 | -97.1927
-12 | -1.0643 | 0.01102 | -0.0419 | -96.5789
-11.5 | -1.0128 | 0.01057 | -0.0416 | -95.8184
-11 | -0.9603 | 0.01013 | -0.0414 | -94.7976
-10.5 | -0.9059 | 0.00979 | -0.0415 | -92.5332
-10 | -0.8514 | 0.00939 | -0.0416 | -90.6709
-9.5 | -0.7957 | 0.00906 | -0.0419 | -87.8256
-9 | -0.7392 | 0.00877 | -0.0423 | -84.2873
-8.5 | -0.6825 | 0.00844 | -0.0428 | -80.8649
-8 | -0.6249 | 0.00817 | -0.0433 | -76.4871
-7.5 | -0.5674 | 0.0079 | -0.0439 | -71.8228
-7 | -0.5093 | 0.00761 | -0.0445 | -66.9251
-6.5 | -0.4511 | 0.00732 | -0.0452 | -61.6257
-6 | -0.3931 | 0.00699 | -0.0458 | -56.2375
-5.5 | -0.3344 | 0.0067 | -0.0466 | -49.9104
-5 | -0.2755 | 0.0064 | -0.0474 | -43.0469
-4.5 | -0.2164 | 0.00614 | -0.0483 | -35.2443
-4 | -0.157 | 0.00587 | -0.0492 | -26.7462
-3.5 | -0.0977 | 0.00555 | -0.0501 | -17.6036
-3 | -0.0384 | 0.00525 | -0.051 | -7.3143
-2.5 | 0.0207 | 0.00487 | -0.052 | 4.2505
-2 | 0.0809 | 0.00466 | -0.0531 | 17.3605
-1.5 | 0.1417 | 0.00462 | -0.0542 | 30.671
-1 | 0.2028 | 0.00458 | -0.0553 | 44.2795
-0.5 | 0.2636 | 0.00458 | -0.0564 | 57.5546
0 | 0.3247 | 0.00455 | -0.0575 | 71.3626
0.5 | 0.3855 | 0.00461 | -0.0586 | 83.6226
1 | 0.4464 | 0.00463 | -0.0598 | 96.4147
1.5 | 0.5069 | 0.00472 | -0.0609 | 107.3941
2 | 0.5677 | 0.00475 | -0.062 | 119.5158
2.5 | 0.6279 | 0.00486 | -0.063 | 129.1975
3 | 0.6884 | 0.00491 | -0.0641 | 140.2037
3.5 | 0.7481 | 0.00505 | -0.0651 | 148.1386
4 | 0.8072 | 0.00521 | -0.0661 | 154.9328
4.5 | 0.8658 | 0.0054 | -0.0669 | 160.3333
5 | 0.9241 | 0.0056 | -0.0677 | 165.0179
5.5 | 0.9816 | 0.00583 | -0.0685 | 168.3705
6 | 1.0369 | 0.00619 | -0.0689 | 167.5121
6.5 | 1.086 | 0.0069 | -0.0684 | 157.3913
7 | 1.1284 | 0.00785 | -0.0669 | 143.7452
8 | 1.2133 | 0.00923 | -0.0636 | 131.4518
8.5 | 1.2489 | 0.00991 | -0.0608 | 126.0242
9 | 1.2596 | 0.01074 | -0.0536 | 117.2812
9.5 | 1.2754 | 0.01193 | -0.0484 | 106.907
10 | 1.2935 | 0.01334 | -0.0441 | 96.964
10.5 | 1.3154 | 0.01479 | -0.0406 | 88.9385
11 | 1.334 | 0.01652 | -0.0372 | 80.7506
11.5 | 1.3461 | 0.01872 | -0.0334 | 71.9071
12 | 1.3618 | 0.02083 | -0.0303 | 65.3769
12.5 | 1.3774 | 0.02311 | -0.0278 | 59.6019
13 | 1.4036 | 0.02542 | -0.0271 | 55.2164
13.5 | 1.4248 | 0.0279 | -0.0257 | 51.0681
14 | 1.4457 | 0.03049 | -0.0244 | 47.4155
14.5 | 1.4663 | 0.03325 | -0.0234 | 44.0992
15 | 1.4846 | 0.03619 | -0.0223 | 41.0224
15.5 | 1.5029 | 0.03919 | -0.0213 | 38.3491
16 | 1.5179 | 0.04247 | -0.0203 | 35.7405
16.5 | 1.5363 | 0.04552 | -0.0195 | 33.75
17 | 1.5485 | 0.04929 | -0.0189 | 31.4161
17.5 | 1.5608 | 0.05313 | -0.0184 | 29.377
18 | 1.5744 | 0.05698 | -0.0183 | 27.6307
18.5 | 1.5904 | 0.06063 | -0.0183 | 26.2312
19 | 1.5995 | 0.06516 | -0.0185 | 24.5473
19.5 | 1.6074 | 0.07001 | -0.0191 | 22.9596
20 | 1.6166 | 0.07479 | -0.0199 | 21.6152

## 99. Re 8M Mach 0.10 (1)
BIGFOIL.COM POLAR EXPORT
NACA63-420 a=0.5
NACA63-420 a=0.5 |  |  |  | Cl Max: | 1.772 | at alpha= | 16 | deg
JavaFoil+Calcfoil stall+Eppler ext transition |  |  |  | L/D Max: | 138.703 | at alpha= | 4.5 | deg
Re: | 8000000 |  |  | Cd Min: | 0.00555 | at alpha= | -1.5 | deg
Mach: | 0.1 |  |  | Cl=0 at alpha= | -2.6508 | deg
|  |  |  | @ Cl=0.1, Cd= | 0.0055938
|  |  |  | @ Cl=0.4, Cd= | 0.0057111
|  |  |  | @ Cl=0.6, Cd= | 0.0059927
alpha (deg) | Cl | Cd | Cm | Cl/Cd
-20 | -1.043 | 0.09357 | -0.021 | -11.151
-19.5 | -1.064 | 0.08571 | -0.022 | -12.417
-19 | -1.089 | 0.07475 | -0.023 | -14.562
-18.5 | -1.109 | 0.06564 | -0.024 | -16.894
-18 | -1.124 | 0.0589 | -0.024 | -19.088
-17.5 | -1.133 | 0.05463 | -0.025 | -20.748
-17 | -1.142 | 0.04942 | -0.026 | -23.104
-16.5 | -1.151 | 0.04239 | -0.027 | -27.163
-16 | -1.154 | 0.03776 | -0.028 | -30.567
-15.5 | -1.151 | 0.03428 | -0.028 | -33.581
-15 | -1.146 | 0.03041 | -0.029 | -37.693
-14.5 | -1.136 | 0.02716 | -0.03 | -41.835
-14 | -1.122 | 0.02443 | -0.031 | -45.91
-13.5 | -1.103 | 0.02212 | -0.032 | -49.861
-13 | -1.08 | 0.01993 | -0.032 | -54.19
-12.5 | -1.053 | 0.01814 | -0.033 | -58.033
-12 | -1.022 | 0.01648 | -0.034 | -62.007
-11.5 | -0.987 | 0.01507 | -0.035 | -65.497
-11 | -0.955 | 0.01218 | -0.036 | -78.413
-10.5 | -0.912 | 0.01137 | -0.037 | -80.243
-10 | -0.865 | 0.01103 | -0.038 | -78.422
-9.5 | -0.816 | 0.01041 | -0.039 | -78.413
-9 | -0.766 | 0.00934 | -0.039 | -81.993
-8.5 | -0.717 | 0.0092 | -0.041 | -77.946
-8 | -0.659 | 0.00877 | -0.041 | -75.133
-7.5 | -0.6 | 0.00849 | -0.042 | -70.651
-7 | -0.54 | 0.00819 | -0.043 | -65.964
-6.5 | -0.48 | 0.00798 | -0.043 | -60.097
-6 | -0.419 | 0.00775 | -0.044 | -53.998
-5.5 | -0.357 | 0.0072 | -0.045 | -49.63
-5 | -0.295 | 0.00701 | -0.045 | -42.11
-4.5 | -0.233 | 0.00677 | -0.046 | -34.362
-4 | -0.17 | 0.00649 | -0.047 | -26.168
-3.5 | -0.107 | 0.00611 | -0.048 | -17.52
-3 | -0.044 | 0.00592 | -0.048 | -7.428
-2.5 | 0.019 | 0.00581 | -0.049 | 3.313
-2 | 0.083 | 0.00561 | -0.05 | 14.717
-1.5 | 0.146 | 0.00555 | -0.05 | 26.286
-1 | 0.209 | 0.00557 | -0.051 | 37.542
-0.5 | 0.273 | 0.00561 | -0.052 | 48.564
0 | 0.336 | 0.00561 | -0.052 | 59.875
0.5 | 0.399 | 0.00571 | -0.053 | 69.847
1 | 0.462 | 0.00578 | -0.054 | 80.047
1.5 | 0.525 | 0.00588 | -0.055 | 89.327
2 | 0.589 | 0.00597 | -0.055 | 98.67
2.5 | 0.652 | 0.0061 | -0.056 | 106.828
3 | 0.715 | 0.00628 | -0.057 | 113.881
3.5 | 0.773 | 0.00639 | -0.057 | 120.955
4 | 0.835 | 0.00662 | -0.058 | 126.123
4.5 | 0.891 | 0.00642 | -0.058 | 138.703
5 | 0.947 | 0.00757 | -0.059 | 125.087
5.5 | 1.003 | 0.0082 | -0.059 | 122.312
6 | 1.06 | 0.00877 | -0.06 | 120.918
6.5 | 1.116 | 0.00937 | -0.06 | 119.057
7 | 1.171 | 0.01013 | -0.061 | 115.645
7.5 | 1.223 | 0.01135 | -0.061 | 107.697
8 | 1.275 | 0.0124 | -0.061 | 102.812
8.5 | 1.325 | 0.01341 | -0.062 | 98.794
9 | 1.375 | 0.01428 | -0.062 | 96.284
9.5 | 1.423 | 0.01514 | -0.063 | 93.972
10 | 1.469 | 0.01607 | -0.063 | 91.403
10.5 | 1.511 | 0.01828 | -0.064 | 82.642
11 | 1.552 | 0.01922 | -0.064 | 80.756
11.5 | 1.591 | 0.02025 | -0.065 | 78.57
12 | 1.626 | 0.02144 | -0.065 | 75.831
12.5 | 1.659 | 0.02268 | -0.066 | 73.141
13 | 1.688 | 0.02404 | -0.066 | 70.205
13.5 | 1.714 | 0.0254 | -0.067 | 67.494
14 | 1.734 | 0.02695 | -0.067 | 64.344
14.5 | 1.75 | 0.02849 | -0.068 | 61.415
15 | 1.761 | 0.03025 | -0.068 | 58.216
15.5 | 1.769 | 0.03204 | -0.068 | 55.19
16 | 1.772 | 0.03397 | -0.069 | 52.148
16.5 | 1.77 | 0.03619 | -0.069 | 48.909
17 | 1.765 | 0.03847 | -0.069 | 45.879
17.5 | 1.752 | 0.04094 | -0.07 | 42.789
18 | 1.735 | 0.04331 | -0.07 | 40.057
18.5 | 1.714 | 0.04616 | -0.07 | 37.122
19 | 1.689 | 0.04893 | -0.071 | 34.524
19.5 | 1.661 | 0.05208 | -0.071 | 31.893
20 | 1.63 | 0.05518 | -0.071 | 29.541

## 100. Re 8M Mach 0.10 (2)
BIGFOIL.COM POLAR EXPORT
NACA63-420 a=0.5
NACA63-420 a=0.5 |  |  |  | Cl Max: | 1.6121 | at alpha= | 20 | deg
XFOIL ncrit=9 |  |  |  | L/D Max: | 168.974 | at alpha= | 5.5 | deg
Re: | 8000000 |  |  | Cd Min: | 0.07743 | at alpha= | 20 | deg
Mach: | 0.1 |  |  | Cl=0 at alpha= | -2.6762 | deg
|  |  |  | @ Cl=0.1, Cd= | 0.0046579
|  |  |  | @ Cl=0.4, Cd= | 0.0046238
|  |  |  | @ Cl=0.6, Cd= | 0.0048115
alpha (deg) | Cl | Cd | Cm | Cl/Cd
-20 | -1.3614 | 0.05113 | -0.0659 | -26.6262
-19.5 | -1.3606 | 0.04578 | -0.0676 | -29.7204
-19 | -1.3579 | 0.04089 | -0.0687 | -33.2086
-18.5 | -1.3505 | 0.03669 | -0.0694 | -36.8084
-18 | -1.356 | 0.03174 | -0.0694 | -42.7221
-17.5 | -1.3392 | 0.02883 | -0.069 | -46.4516
-17 | -1.3655 | 0.02321 | -0.0669 | -58.8324
-16.5 | -1.3485 | 0.02082 | -0.0653 | -64.7695
-16 | -1.335 | 0.01845 | -0.063 | -72.3577
-15.5 | -1.3113 | 0.01687 | -0.0608 | -77.7297
-15 | -1.2882 | 0.01546 | -0.0581 | -83.3247
-14.5 | -1.2702 | 0.01419 | -0.054 | -89.5137
-14 | -1.2524 | 0.01341 | -0.0485 | -93.393
-13.5 | -1.2127 | 0.0128 | -0.0463 | -94.7422
-13 | -1.168 | 0.01223 | -0.0449 | -95.5029
-12.5 | -1.1216 | 0.01163 | -0.0438 | -96.4402
-12 | -1.0714 | 0.01115 | -0.0431 | -96.0897
-11.5 | -1.0194 | 0.01071 | -0.0427 | -95.1821
-11 | -0.967 | 0.01023 | -0.0424 | -94.5259
-10.5 | -0.9124 | 0.00987 | -0.0424 | -92.4417
-10 | -0.8573 | 0.00948 | -0.0425 | -90.4325
-9.5 | -0.8014 | 0.00912 | -0.0426 | -87.8728
-9 | -0.7443 | 0.00884 | -0.043 | -84.1968
-8.5 | -0.6873 | 0.00849 | -0.0433 | -80.9541
-8 | -0.6292 | 0.00822 | -0.0439 | -76.545
-7.5 | -0.5713 | 0.00793 | -0.0444 | -72.0429
-7 | -0.5128 | 0.00764 | -0.045 | -67.1204
-6.5 | -0.454 | 0.00736 | -0.0456 | -61.6848
-6 | -0.3956 | 0.00704 | -0.0463 | -56.1932
-5.5 | -0.3366 | 0.00673 | -0.047 | -50.0149
-5 | -0.2773 | 0.00642 | -0.0478 | -43.1931
-4.5 | -0.2177 | 0.00616 | -0.0486 | -35.3409
-4 | -0.158 | 0.00588 | -0.0495 | -26.8707
-3.5 | -0.0982 | 0.00556 | -0.0504 | -17.6619
-3 | -0.0386 | 0.00527 | -0.0514 | -7.3245
-2.5 | 0.021 | 0.00488 | -0.0523 | 4.3033
-2 | 0.0815 | 0.00467 | -0.0534 | 17.4518
-1.5 | 0.1427 | 0.00463 | -0.0545 | 30.8207
-1 | 0.2042 | 0.00459 | -0.0556 | 44.488
-0.5 | 0.2654 | 0.0046 | -0.0567 | 57.6957
0 | 0.3269 | 0.00456 | -0.0579 | 71.6886
0.5 | 0.3882 | 0.00462 | -0.059 | 84.026
1 | 0.4496 | 0.00464 | -0.0601 | 96.8966
1.5 | 0.5105 | 0.00474 | -0.0612 | 107.7004
2 | 0.5716 | 0.00476 | -0.0623 | 120.084
2.5 | 0.6323 | 0.00487 | -0.0634 | 129.8357
3 | 0.6932 | 0.00492 | -0.0645 | 140.8943
3.5 | 0.7534 | 0.00506 | -0.0655 | 148.8933
4 | 0.8129 | 0.00522 | -0.0664 | 155.728
4.5 | 0.8719 | 0.00542 | -0.0673 | 160.8672
5 | 0.9306 | 0.00562 | -0.0681 | 165.5872
5.5 | 0.9885 | 0.00585 | -0.0688 | 168.9744
6 | 1.0441 | 0.00622 | -0.0691 | 167.8617
6.5 | 1.0934 | 0.00693 | -0.0686 | 157.7778
7 | 1.1355 | 0.0079 | -0.0669 | 143.7342
8 | 1.2186 | 0.00932 | -0.0632 | 130.7511
8.5 | 1.2498 | 0.01001 | -0.0595 | 124.8551
9 | 1.2586 | 0.01096 | -0.0521 | 114.8358
9.5 | 1.2748 | 0.01226 | -0.047 | 103.9804
10 | 1.2932 | 0.01375 | -0.0428 | 94.0509
10.5 | 1.3141 | 0.01531 | -0.0393 | 85.8328
11 | 1.3333 | 0.01709 | -0.036 | 78.0164
11.5 | 1.3445 | 0.01941 | -0.0321 | 69.2684
12 | 1.36 | 0.02158 | -0.029 | 63.0213
12.5 | 1.3771 | 0.0241 | -0.0272 | 57.1411
13 | 1.4006 | 0.02656 | -0.0261 | 52.7334
13.5 | 1.422 | 0.02913 | -0.0247 | 48.8157
14 | 1.4437 | 0.03175 | -0.0235 | 45.4709
14.5 | 1.4641 | 0.03457 | -0.0224 | 42.3518
15 | 1.4837 | 0.03745 | -0.0213 | 39.6182
15.5 | 1.5005 | 0.04066 | -0.0203 | 36.9036
16 | 1.5146 | 0.0441 | -0.0193 | 34.3447
16.5 | 1.5304 | 0.04752 | -0.0185 | 32.2054
17 | 1.5421 | 0.05139 | -0.0178 | 30.0078
17.5 | 1.5583 | 0.05495 | -0.0175 | 28.3585
18 | 1.5716 | 0.05894 | -0.0174 | 26.6644
18.5 | 1.5834 | 0.06319 | -0.0175 | 25.0578
19 | 1.591 | 0.06806 | -0.0178 | 23.3764
19.5 | 1.6003 | 0.07286 | -0.0185 | 21.964
20 | 1.6121 | 0.07743 | -0.0193 | 20.8201

## 101. Re 8M Mach 0.25 (1)
BIGFOIL.COM POLAR EXPORT
NACA63-420 a=0.5
NACA63-420 a=0.5 |  |  |  | Cl Max: | 1.715 | at alpha= | 14.5 | deg
JavaFoil+Calcfoil stall+Eppler ext transition |  |  |  | L/D Max: | 134.476 | at alpha= | 4 | deg
Re: | 8000000 |  |  | Cd Min: | 0.00561 | at alpha= | -1.5 | deg
Mach: | 0.25 |  |  | Cl=0 at alpha= | -2.6538 | deg
|  |  |  | @ Cl=0.1, Cd= | 0.0056638
|  |  |  | @ Cl=0.4, Cd= | 0.0057639
|  |  |  | @ Cl=0.6, Cd= | 0.0060615
alpha (deg) | Cl | Cd | Cm | Cl/Cd
-19 | -0.753 | 0.13226 | -0.019 | -5.692
-18.5 | -0.802 | 0.12012 | -0.02 | -6.675
-18 | -0.846 | 0.11057 | -0.021 | -7.649
-17.5 | -0.899 | 0.08929 | -0.023 | -10.072
-17 | -0.947 | 0.0727 | -0.025 | -13.032
-16.5 | -0.988 | 0.06011 | -0.026 | -16.43
-16 | -1.012 | 0.05494 | -0.027 | -18.426
-15.5 | -1.039 | 0.04558 | -0.028 | -22.798
-15 | -1.057 | 0.03917 | -0.029 | -26.985
-14.5 | -1.065 | 0.03507 | -0.03 | -30.36
-14 | -1.071 | 0.02968 | -0.031 | -36.073
-13.5 | -1.067 | 0.02616 | -0.032 | -40.787
-13 | -1.056 | 0.02324 | -0.033 | -45.452
-12.5 | -1.038 | 0.02105 | -0.034 | -49.328
-12 | -1.015 | 0.01893 | -0.035 | -53.608
-11.5 | -0.987 | 0.01709 | -0.036 | -57.737
-11 | -0.953 | 0.0155 | -0.036 | -61.495
-10.5 | -0.914 | 0.01415 | -0.037 | -64.615
-10 | -0.875 | 0.01157 | -0.038 | -75.66
-9.5 | -0.827 | 0.01124 | -0.039 | -73.592
-9 | -0.777 | 0.01056 | -0.04 | -73.538
-8.5 | -0.724 | 0.009 | -0.041 | -80.438
-8 | -0.675 | 0.0092 | -0.042 | -73.359
-7.5 | -0.615 | 0.00887 | -0.043 | -69.347
-7 | -0.554 | 0.00848 | -0.044 | -65.339
-6.5 | -0.492 | 0.00816 | -0.044 | -60.345
-6 | -0.43 | 0.00798 | -0.045 | -53.874
-5.5 | -0.367 | 0.00736 | -0.046 | -49.791
-5 | -0.303 | 0.00715 | -0.047 | -42.356
-4.5 | -0.239 | 0.00698 | -0.047 | -34.217
-4 | -0.175 | 0.00662 | -0.048 | -26.357
-3.5 | -0.11 | 0.00622 | -0.049 | -17.684
-3 | -0.045 | 0.00602 | -0.05 | -7.502
-2.5 | 0.02 | 0.00591 | -0.05 | 3.348
-2 | 0.085 | 0.00568 | -0.051 | 14.935
-1.5 | 0.15 | 0.00561 | -0.052 | 26.721
-1 | 0.215 | 0.00562 | -0.052 | 38.244
-0.5 | 0.28 | 0.00566 | -0.053 | 49.443
0 | 0.345 | 0.00573 | -0.054 | 60.268
0.5 | 0.41 | 0.00577 | -0.055 | 71.018
1 | 0.475 | 0.00589 | -0.055 | 80.593
1.5 | 0.54 | 0.00596 | -0.056 | 90.645
2 | 0.605 | 0.00607 | -0.057 | 99.65
2.5 | 0.67 | 0.00624 | -0.058 | 107.25
3 | 0.734 | 0.00644 | -0.058 | 114.106
3.5 | 0.794 | 0.00663 | -0.059 | 119.723
4 | 0.851 | 0.00633 | -0.059 | 134.476
4.5 | 0.91 | 0.00734 | -0.06 | 124.05
5 | 0.968 | 0.00796 | -0.06 | 121.718
5.5 | 1.027 | 0.00861 | -0.061 | 119.302
6 | 1.084 | 0.00926 | -0.061 | 117.057
6.5 | 1.142 | 0.00994 | -0.062 | 114.853
7 | 1.197 | 0.01088 | -0.062 | 110.019
7.5 | 1.25 | 0.01215 | -0.062 | 102.914
8 | 1.302 | 0.01344 | -0.063 | 96.887
8.5 | 1.353 | 0.01438 | -0.063 | 94.116
9 | 1.403 | 0.01531 | -0.064 | 91.647
9.5 | 1.451 | 0.01628 | -0.064 | 89.127
10 | 1.493 | 0.01874 | -0.065 | 79.68
10.5 | 1.536 | 0.01982 | -0.065 | 77.502
11 | 1.575 | 0.02086 | -0.066 | 75.477
11.5 | 1.609 | 0.02215 | -0.066 | 72.649
12 | 1.64 | 0.02355 | -0.067 | 69.639
12.5 | 1.667 | 0.02504 | -0.067 | 66.553
13 | 1.689 | 0.02662 | -0.068 | 63.44
13.5 | 1.706 | 0.02823 | -0.068 | 60.425
14 | 1.713 | 0.03006 | -0.069 | 57.001
14.5 | 1.715 | 0.03196 | -0.069 | 53.679
15 | 1.711 | 0.03405 | -0.069 | 50.245
15.5 | 1.699 | 0.03643 | -0.07 | 46.63
16 | 1.68 | 0.03908 | -0.07 | 42.985
16.5 | 1.655 | 0.04188 | -0.071 | 39.505
17 | 1.621 | 0.04512 | -0.071 | 35.923
17.5 | 1.576 | 0.04846 | -0.071 | 32.523
18 | 1.525 | 0.05154 | -0.071 | 29.579
18.5 | 1.466 | 0.05583 | -0.072 | 26.252
19 | 1.4 | 0.06053 | -0.072 | 23.126
19.5 | 1.328 | 0.06625 | -0.072 | 20.044

## 102. Re 8M Mach 0.25 (2)
BIGFOIL.COM POLAR EXPORT
NACA63-420 a=0.5
NACA63-420 a=0.5 |  |  |  | Cl Max: | 1.5735 | at alpha= | 20 | deg
XFOIL ncrit=9 |  |  |  | L/D Max: | 171.117 | at alpha= | 5.5 | deg
Re: | 8000000 |  |  | Cd Min: | 0.09401 | at alpha= | 20 | deg
Mach: | 0.25 |  |  | Cl=0 at alpha= | -2.681 | deg
|  |  |  | @ Cl=0.1, Cd= | 0.0047234
|  |  |  | @ Cl=0.4, Cd= | 0.0046869
|  |  |  | @ Cl=0.6, Cd= | 0.0048501
alpha (deg) | Cl | Cd | Cm | Cl/Cd
-20 | -1.2517 | 0.07446 | -0.0642 | -16.8104
-19.5 | -1.2659 | 0.06597 | -0.0687 | -19.189
-19 | -1.2758 | 0.05842 | -0.0721 | -21.8384
-18.5 | -1.2759 | 0.05232 | -0.0745 | -24.3865
-18 | -1.2861 | 0.04561 | -0.0766 | -28.1978
-17.5 | -1.2784 | 0.04089 | -0.0774 | -31.2644
-17 | -1.2779 | 0.03585 | -0.078 | -35.6457
-16.5 | -1.2685 | 0.03188 | -0.0778 | -39.7898
-16 | -1.2692 | 0.02745 | -0.0769 | -46.2368
-15 | -1.2696 | 0.0198 | -0.0725 | -64.1212
-14.5 | -1.251 | 0.01756 | -0.0699 | -71.2415
-14 | -1.2249 | 0.01592 | -0.0671 | -76.941
-13.5 | -1.2043 | 0.01439 | -0.0631 | -83.6901
-13 | -1.1853 | 0.01332 | -0.0576 | -88.9865
-12.5 | -1.1511 | 0.01267 | -0.0535 | -90.8524
-12 | -1.1054 | 0.01201 | -0.0513 | -92.04
-11.5 | -1.0552 | 0.01139 | -0.0497 | -92.6427
-11 | -1.0012 | 0.01091 | -0.0487 | -91.769
-10.5 | -0.9468 | 0.01038 | -0.0478 | -91.2139
-10 | -0.8897 | 0.00994 | -0.0473 | -89.507
-9.5 | -0.8318 | 0.00954 | -0.047 | -87.1908
-9 | -0.7731 | 0.00915 | -0.0468 | -84.4918
-8.5 | -0.7132 | 0.00881 | -0.0469 | -80.9535
-8 | -0.6533 | 0.00847 | -0.047 | -77.1311
-7.5 | -0.5928 | 0.00816 | -0.0472 | -72.6471
-7 | -0.5316 | 0.00786 | -0.0476 | -67.6336
-6.5 | -0.4705 | 0.00756 | -0.0481 | -62.2354
-6 | -0.4095 | 0.00725 | -0.0486 | -56.4828
-5.5 | -0.3486 | 0.00686 | -0.0491 | -50.8163
-5 | -0.287 | 0.00654 | -0.0498 | -43.8838
-4.5 | -0.2251 | 0.0063 | -0.0506 | -35.7302
-4 | -0.163 | 0.00598 | -0.0514 | -27.2575
-3.5 | -0.1011 | 0.00568 | -0.0523 | -17.7993
-3 | -0.0393 | 0.00535 | -0.0532 | -7.3458
-2.5 | 0.0223 | 0.00492 | -0.0542 | 4.5325
-2 | 0.0849 | 0.00474 | -0.0552 | 17.9114
-1.5 | 0.1486 | 0.00467 | -0.0563 | 31.8201
-1 | 0.2123 | 0.00466 | -0.0575 | 45.5579
-0.5 | 0.276 | 0.00464 | -0.0586 | 59.4828
0 | 0.3396 | 0.00463 | -0.0598 | 73.3477
0.5 | 0.4033 | 0.00469 | -0.061 | 85.9915
1 | 0.467 | 0.0047 | -0.0621 | 99.3617
1.5 | 0.5303 | 0.0048 | -0.0633 | 110.4792
2 | 0.5936 | 0.00484 | -0.0644 | 122.6446
2.5 | 0.6568 | 0.00494 | -0.0655 | 132.9555
3 | 0.72 | 0.00502 | -0.0665 | 143.4263
3.5 | 0.7827 | 0.00514 | -0.0675 | 152.2763
4 | 0.8446 | 0.00531 | -0.0684 | 159.0584
4.5 | 0.9059 | 0.00552 | -0.0692 | 164.1123
5 | 0.9668 | 0.00575 | -0.0699 | 168.1391
5.5 | 1.0267 | 0.006 | -0.0704 | 171.1167
6 | 1.0842 | 0.00639 | -0.0705 | 169.6714
6.5 | 1.134 | 0.00713 | -0.0695 | 159.0463
7 | 1.1734 | 0.00818 | -0.0669 | 143.4474
8 | 1.2329 | 0.00981 | -0.0579 | 125.6779
8.5 | 1.2375 | 0.01117 | -0.05 | 110.7878
9 | 1.2572 | 0.01258 | -0.0453 | 99.9364
9.5 | 1.2736 | 0.01438 | -0.0407 | 88.5675
10 | 1.2904 | 0.01634 | -0.0366 | 78.9718
10.5 | 1.3083 | 0.01842 | -0.033 | 71.0261
11 | 1.3261 | 0.02062 | -0.0296 | 64.3113
11.5 | 1.3324 | 0.02362 | -0.0258 | 56.4098
12 | 1.3446 | 0.02646 | -0.0227 | 50.8163
12.5 | 1.3678 | 0.02944 | -0.0222 | 46.4606
14 | 1.4317 | 0.03873 | -0.0188 | 36.9662
14.5 | 1.4475 | 0.04224 | -0.0174 | 34.2685
15 | 1.463 | 0.04576 | -0.0161 | 31.9712
15.5 | 1.4763 | 0.04967 | -0.015 | 29.7222
16 | 1.4934 | 0.05333 | -0.0142 | 28.003
16.5 | 1.5076 | 0.0574 | -0.0136 | 26.2648
17 | 1.5201 | 0.06181 | -0.0134 | 24.5931
17.5 | 1.5331 | 0.06637 | -0.0134 | 23.0993
18 | 1.5417 | 0.07153 | -0.0138 | 21.5532
18.5 | 1.5505 | 0.07681 | -0.0145 | 20.1862
19 | 1.5605 | 0.08216 | -0.0154 | 18.9934
19.5 | 1.5689 | 0.08778 | -0.0166 | 17.8731
20 | 1.5735 | 0.09401 | -0.0183 | 16.7376

## 103. Re 8M Mach 0.50 (1)
BIGFOIL.COM POLAR EXPORT
NACA63-420 a=0.5
NACA63-420 a=0.5 |  |  |  | Cl Max: | 1.563 | at alpha= | 10.5 | deg
JavaFoil+Calcfoil stall+Eppler ext transition |  |  |  | L/D Max: | 113.363 | at alpha= | 4.5 | deg
Re: | 8000000 |  |  | Cd Min: | 0.00597 | at alpha= | -1.5 | deg
Mach: | 0.5 |  |  | Cl=0 at alpha= | -2.6528 | deg
|  |  |  | @ Cl=0.1, Cd= | 0.0060259
|  |  |  | @ Cl=0.4, Cd= | 0.0061292
|  |  |  | @ Cl=0.6, Cd= | 0.0067077
alpha (deg) | Cl | Cd | Cm | Cl/Cd
-20 | -1.024 | 0.13628 | -0.021 | -7.514
-19.5 | -0.98 | 0.14516 | -0.02 | -6.753
-19 | -0.947 | 0.14181 | -0.019 | -6.676
-18.5 | -0.916 | 0.14025 | -0.019 | -6.534
-18 | -0.897 | 0.13354 | -0.021 | -6.718
-17.5 | -0.865 | 0.12877 | -0.021 | -6.718
-17 | -0.832 | 0.12534 | -0.02 | -6.637
-16.5 | -0.805 | 0.12738 | -0.021 | -6.319
-16 | -0.782 | 0.11345 | -0.023 | -6.89
-15.5 | -0.746 | 0.11363 | -0.021 | -6.564
-15 | -0.713 | 0.10985 | -0.02 | -6.489
-14.5 | -0.689 | 0.10858 | -0.022 | -6.348
-14 | -0.66 | 0.10063 | -0.022 | -6.561
-13.5 | -0.632 | 0.09143 | -0.023 | -6.913
-13 | -0.615 | 0.07617 | -0.027 | -8.068
-12.5 | -0.57 | 0.09156 | -0.021 | -6.226
-12 | -0.543 | 0.08274 | -0.023 | -6.56
-11.5 | -0.511 | 0.08789 | -0.021 | -5.818
-11 | -0.482 | 0.08826 | -0.021 | -5.462
-10.5 | -0.784 | 0.03381 | -0.038 | -23.189
-10 | -0.828 | 0.02355 | -0.041 | -35.15
-9.5 | -0.823 | 0.01915 | -0.042 | -42.958
-9 | -0.795 | 0.0171 | -0.043 | -46.509
-8.5 | -0.759 | 0.01365 | -0.045 | -55.601
-8 | -0.709 | 0.01245 | -0.046 | -56.969
-7.5 | -0.655 | 0.01146 | -0.047 | -57.098
-7 | -0.596 | 0.01062 | -0.048 | -56.107
-6.5 | -0.534 | 0.00994 | -0.049 | -53.738
-6 | -0.47 | 0.00864 | -0.05 | -54.468
-5.5 | -0.407 | 0.00861 | -0.051 | -47.344
-5 | -0.337 | 0.00785 | -0.052 | -42.98
-4.5 | -0.266 | 0.00761 | -0.053 | -35.015
-4 | -0.195 | 0.0073 | -0.054 | -26.674
-3.5 | -0.123 | 0.00683 | -0.055 | -17.98
-3 | -0.05 | 0.00648 | -0.055 | -7.791
-2.5 | 0.022 | 0.00625 | -0.056 | 3.54
-2 | 0.095 | 0.00603 | -0.057 | 15.744
-1.5 | 0.168 | 0.00597 | -0.058 | 28.085
-1 | 0.24 | 0.00605 | -0.059 | 39.747
-0.5 | 0.313 | 0.00604 | -0.059 | 51.815
0 | 0.386 | 0.0061 | -0.06 | 63.266
0.5 | 0.458 | 0.00625 | -0.061 | 73.385
1 | 0.528 | 0.00638 | -0.062 | 82.76
1.5 | 0.597 | 0.0067 | -0.062 | 89.097
2 | 0.667 | 0.00688 | -0.063 | 96.964
2.5 | 0.737 | 0.00716 | -0.063 | 102.924
3 | 0.806 | 0.00747 | -0.064 | 107.939
3.5 | 0.867 | 0.00779 | -0.065 | 111.226
4 | 0.933 | 0.00825 | -0.065 | 113.132
4.5 | 0.999 | 0.00882 | -0.066 | 113.363
5 | 1.063 | 0.00996 | -0.066 | 106.682
5.5 | 1.127 | 0.01087 | -0.067 | 103.679
6 | 1.189 | 0.01185 | -0.067 | 100.385
6.5 | 1.251 | 0.01293 | -0.068 | 96.752
7 | 1.309 | 0.01493 | -0.068 | 87.639
7.5 | 1.363 | 0.01686 | -0.069 | 80.845
8 | 1.416 | 0.01835 | -0.069 | 77.141
8.5 | 1.463 | 0.01976 | -0.07 | 74.024
9 | 1.501 | 0.02328 | -0.07 | 64.486
9.5 | 1.534 | 0.02512 | -0.071 | 61.07
10 | 1.557 | 0.02707 | -0.071 | 57.504
10.5 | 1.563 | 0.02943 | -0.072 | 53.118
11 | 1.533 | 0.0321 | -0.072 | 47.763
11.5 | 1.435 | 0.03567 | -0.073 | 40.217
12 | 0.962 | 0.04319 | -0.073 | 22.267
12.5 | 0.99 | 0.04674 | -0.073 | 21.183
13 | 1.021 | 0.04772 | -0.073 | 21.405
13.5 | 1.047 | 0.05448 | -0.073 | 19.21
14 | 1.079 | 0.05386 | -0.074 | 20.027
14.5 | 1.104 | 0.0605 | -0.074 | 18.249
15 | 1.134 | 0.06153 | -0.075 | 18.429
15.5 | 1.158 | 0.06896 | -0.075 | 16.789

## 104. Re 8M Mach 0.50 (2)
BIGFOIL.COM POLAR EXPORT
NACA63-420 a=0.5
NACA63-420 a=0.5 |  |  |  | Cl Max: | 1.4455 | at alpha= | 17.5 | deg
XFOIL ncrit=9 |  |  |  | L/D Max: | 176.178 | at alpha= | 5 | deg
Re: | 8000000 |  |  | Cd Min: | 0.16682 | at alpha= | 20 | deg
Mach: | 0.5 |  |  | Cl=0 at alpha= | -2.7006 | deg
|  |  |  | @ Cl=0.1, Cd= | 0.0050234
|  |  |  | @ Cl=0.4, Cd= | 0.0049416
|  |  |  | @ Cl=0.6, Cd= | 0.005115
alpha (deg) | Cl | Cd | Cm | Cl/Cd
-15.5 | -0.9461 | 0.07536 | -0.0868 | -12.5544
-14.5 | -1.0005 | 0.0557 | -0.0981 | -17.9623
-14 | -1.0218 | 0.04745 | -0.1012 | -21.5342
-13.5 | -1.038 | 0.04029 | -0.1027 | -25.7632
-13 | -1.0505 | 0.03402 | -0.1027 | -30.8789
-12.5 | -1.0549 | 0.02868 | -0.1014 | -36.7817
-12 | -1.0524 | 0.02407 | -0.099 | -43.7225
-11.5 | -1.036 | 0.02048 | -0.0959 | -50.5859
-11 | -1.014 | 0.01743 | -0.0922 | -58.1756
-10.5 | -0.9842 | 0.01509 | -0.088 | -65.222
-10 | -0.9537 | 0.01323 | -0.083 | -72.0862
-9.5 | -0.9337 | 0.01193 | -0.0751 | -78.2649
-9 | -0.8814 | 0.01113 | -0.0705 | -79.1914
-8.5 | -0.8189 | 0.01049 | -0.0674 | -78.0648
-8 | -0.7537 | 0.00985 | -0.0648 | -76.5178
-7.5 | -0.6846 | 0.00936 | -0.0631 | -73.141
-7 | -0.6146 | 0.0089 | -0.0618 | -69.0562
-6.5 | -0.5432 | 0.00848 | -0.0609 | -64.0566
-6 | -0.4712 | 0.0081 | -0.0604 | -58.1728
-5.5 | -0.3997 | 0.00773 | -0.0601 | -51.7076
-5 | -0.3298 | 0.00719 | -0.0598 | -45.8693
-4.5 | -0.2579 | 0.00681 | -0.06 | -37.8708
-4 | -0.1856 | 0.0065 | -0.0604 | -28.5538
-3.5 | -0.1135 | 0.00613 | -0.061 | -18.5155
-3 | -0.0424 | 0.00573 | -0.0617 | -7.3997
-2.5 | 0.0284 | 0.00521 | -0.0625 | 5.4511
-2 | 0.1013 | 0.00502 | -0.0635 | 20.1793
-1.5 | 0.1757 | 0.00494 | -0.0647 | 35.5668
-1 | 0.2499 | 0.00494 | -0.0659 | 50.587
-0.5 | 0.3239 | 0.00493 | -0.0672 | 65.6998
0 | 0.3983 | 0.00494 | -0.0685 | 80.6275
0.5 | 0.4721 | 0.00501 | -0.0697 | 94.2315
1 | 0.5468 | 0.00505 | -0.071 | 108.2772
1.5 | 0.6205 | 0.00514 | -0.0722 | 120.7198
2 | 0.6949 | 0.00523 | -0.0733 | 132.8681
2.5 | 0.7682 | 0.00537 | -0.0743 | 143.054
3 | 0.8425 | 0.00547 | -0.0752 | 154.0219
3.5 | 0.9156 | 0.00566 | -0.0759 | 161.7668
4 | 0.9893 | 0.0058 | -0.0765 | 170.569
4.5 | 1.0607 | 0.00607 | -0.0767 | 174.7446
5 | 1.1293 | 0.00641 | -0.0763 | 176.1778
5.5 | 1.1953 | 0.00682 | -0.0753 | 175.2639
6 | 1.2535 | 0.0074 | -0.073 | 169.3919
6.5 | 1.2906 | 0.00825 | -0.0674 | 156.4364
7 | 1.2719 | 0.01028 | -0.0547 | 123.7257
7.5 | 1.2757 | 0.01276 | -0.047 | 99.9765
8 | 1.259 | 0.01641 | -0.0384 | 76.7215
8.5 | 1.253 | 0.02 | -0.0317 | 62.65
9 | 1.247 | 0.02391 | -0.0259 | 52.1539
9.5 | 1.2604 | 0.02721 | -0.0218 | 46.3212
10 | 1.2654 | 0.03126 | -0.018 | 40.4798
10.5 | 1.2767 | 0.03517 | -0.0148 | 36.3008
11 | 1.2901 | 0.03919 | -0.0122 | 32.9191
11.5 | 1.294 | 0.04409 | -0.0098 | 29.3491
12 | 1.2954 | 0.04949 | -0.0079 | 26.175
12.5 | 1.3029 | 0.05465 | -0.0065 | 23.8408
13 | 1.3245 | 0.05957 | -0.0069 | 22.2343
13.5 | 1.3409 | 0.0645 | -0.006 | 20.7891
14 | 1.3575 | 0.06967 | -0.0055 | 19.4847
14.5 | 1.3761 | 0.07488 | -0.0052 | 18.3774
15 | 1.3917 | 0.08059 | -0.0054 | 17.2689
15.5 | 1.4067 | 0.08661 | -0.006 | 16.2418
16 | 1.4199 | 0.09302 | -0.007 | 15.2645
16.5 | 1.4298 | 0.10003 | -0.0085 | 14.2937
17 | 1.4392 | 0.10729 | -0.0105 | 13.4141
17.5 | 1.4455 | 0.11515 | -0.013 | 12.5532
18 | 1.4437 | 0.12405 | -0.0166 | 11.638
18.5 | 1.4377 | 0.13371 | -0.0211 | 10.7524
19 | 1.4281 | 0.14399 | -0.0265 | 9.918
19.5 | 1.4122 | 0.15522 | -0.0331 | 9.0981
20 | 1.3954 | 0.16682 | -0.0404 | 8.3647

## 105. Re 10M Mach 0.00 (1)
BIGFOIL.COM POLAR EXPORT
NACA63-420 a=0.5
NACA63-420 a=0.5 |  |  |  | Cl Max: | 1.786 | at alpha= | 16.5 | deg
JavaFoil+Calcfoil stall+Eppler ext transition |  |  |  | L/D Max: | 124.734 | at alpha= | 4 | deg
Re: | 10000000 |  |  | Cd Min: | 0.0055 | at alpha= | -1 | deg
Mach: | 0 |  |  | Cl=0 at alpha= | -2.6508 | deg
|  |  |  | @ Cl=0.1, Cd= | 0.0056657
|  |  |  | @ Cl=0.4, Cd= | 0.0056224
|  |  |  | @ Cl=0.6, Cd= | 0.0059016
alpha (deg) | Cl | Cd | Cm | Cl/Cd
-20 | -1.098 | 0.07988 | -0.022 | -13.75
-19.5 | -1.117 | 0.07195 | -0.022 | -15.524
-19 | -1.132 | 0.06565 | -0.023 | -17.248
-18.5 | -1.147 | 0.05866 | -0.024 | -19.556
-18 | -1.158 | 0.05284 | -0.025 | -21.923
-17.5 | -1.164 | 0.04899 | -0.025 | -23.759
-17 | -1.17 | 0.04399 | -0.026 | -26.59
-16.5 | -1.176 | 0.03796 | -0.027 | -30.971
-16 | -1.175 | 0.0339 | -0.028 | -34.661
-15.5 | -1.171 | 0.03005 | -0.029 | -38.975
-15 | -1.161 | 0.02757 | -0.029 | -42.092
-14.5 | -1.148 | 0.02475 | -0.03 | -46.393
-14 | -1.131 | 0.02241 | -0.031 | -50.476
-13.5 | -1.111 | 0.01994 | -0.032 | -55.75
-13 | -1.086 | 0.01834 | -0.032 | -59.202
-12.5 | -1.057 | 0.01673 | -0.033 | -63.171
-12 | -1.025 | 0.01525 | -0.034 | -67.193
-11.5 | -0.989 | 0.01399 | -0.035 | -70.709
-11 | -0.956 | 0.01142 | -0.036 | -83.717
-10.5 | -0.913 | 0.01069 | -0.037 | -85.411
-10 | -0.865 | 0.01044 | -0.038 | -82.884
-9.5 | -0.817 | 0.00931 | -0.039 | -87.693
-9 | -0.771 | 0.00878 | -0.04 | -87.768
-8.5 | -0.714 | 0.00879 | -0.04 | -81.252
-8 | -0.656 | 0.00846 | -0.041 | -77.522
-7.5 | -0.597 | 0.0082 | -0.042 | -72.868
-7 | -0.538 | 0.00791 | -0.042 | -67.991
-6.5 | -0.478 | 0.00773 | -0.043 | -61.809
-6 | -0.417 | 0.00755 | -0.044 | -55.178
-5.5 | -0.355 | 0.007 | -0.044 | -50.736
-5 | -0.294 | 0.00688 | -0.045 | -42.644
-4.5 | -0.232 | 0.00669 | -0.046 | -34.624
-4 | -0.169 | 0.00652 | -0.047 | -25.919
-3.5 | -0.106 | 0.0062 | -0.047 | -17.171
-3 | -0.044 | 0.00594 | -0.048 | -7.369
-2.5 | 0.019 | 0.00584 | -0.049 | 3.28
-2 | 0.082 | 0.00572 | -0.049 | 14.361
-1.5 | 0.145 | 0.00553 | -0.05 | 26.24
-1 | 0.208 | 0.0055 | -0.051 | 37.868
-0.5 | 0.271 | 0.0055 | -0.052 | 49.293
0 | 0.334 | 0.00559 | -0.052 | 59.819
0.5 | 0.397 | 0.00562 | -0.053 | 70.656
1 | 0.46 | 0.00567 | -0.054 | 81.122
1.5 | 0.523 | 0.00579 | -0.054 | 90.222
2 | 0.586 | 0.00587 | -0.055 | 99.796
2.5 | 0.648 | 0.00601 | -0.056 | 107.9
3 | 0.711 | 0.00619 | -0.056 | 114.896
3.5 | 0.769 | 0.0064 | -0.057 | 120.117
4 | 0.831 | 0.00666 | -0.058 | 124.734
4.5 | 0.885 | 0.00733 | -0.058 | 120.773
5 | 0.942 | 0.00775 | -0.058 | 121.597
5.5 | 0.999 | 0.00826 | -0.059 | 121.048
6 | 1.056 | 0.00877 | -0.059 | 120.398
6.5 | 1.111 | 0.00946 | -0.06 | 117.445
7 | 1.165 | 0.01042 | -0.06 | 111.883
7.5 | 1.218 | 0.0113 | -0.061 | 107.868
8 | 1.271 | 0.01217 | -0.061 | 104.423
8.5 | 1.322 | 0.01292 | -0.062 | 102.336
9 | 1.372 | 0.01367 | -0.062 | 100.305
9.5 | 1.42 | 0.0145 | -0.063 | 97.882
10 | 1.464 | 0.01648 | -0.063 | 88.811
10.5 | 1.509 | 0.01736 | -0.064 | 86.906
11 | 1.55 | 0.01834 | -0.064 | 84.539
11.5 | 1.589 | 0.01929 | -0.065 | 82.383
12 | 1.625 | 0.02029 | -0.065 | 80.11
12.5 | 1.659 | 0.02149 | -0.066 | 77.197
13 | 1.689 | 0.02275 | -0.066 | 74.249
13.5 | 1.716 | 0.02398 | -0.067 | 71.574
14 | 1.738 | 0.02543 | -0.067 | 68.336
14.5 | 1.756 | 0.02688 | -0.067 | 65.314
15 | 1.769 | 0.02845 | -0.068 | 62.186
15.5 | 1.779 | 0.03007 | -0.068 | 59.163
16 | 1.785 | 0.03203 | -0.069 | 55.712
16.5 | 1.786 | 0.03408 | -0.069 | 52.41
17 | 1.784 | 0.03598 | -0.069 | 49.597
17.5 | 1.775 | 0.03848 | -0.07 | 46.131
18 | 1.762 | 0.04062 | -0.07 | 43.387
18.5 | 1.745 | 0.04318 | -0.07 | 40.423
19 | 1.725 | 0.04574 | -0.071 | 37.717
19.5 | 1.702 | 0.04853 | -0.071 | 35.07
20 | 1.675 | 0.05173 | -0.071 | 32.385

## 106. Re 10M Mach 0.00 (2)
BIGFOIL.COM POLAR EXPORT
NACA63-420 a=0.5
NACA63-420 a=0.5 |  |  |  | Cl Max: | 1.6417 | at alpha= | 20 | deg
XFOIL ncrit=9 |  |  |  | L/D Max: | 167.979 | at alpha= | 5.5 | deg
Re: | 10000000 |  |  | Cd Min: | 0.07164 | at alpha= | 20 | deg
Mach: | 0 |  |  | Cl=0 at alpha= | -2.6821 | deg
|  |  |  | @ Cl=0.1, Cd= | 0.0045552
|  |  |  | @ Cl=0.4, Cd= | 0.0044709
|  |  |  | @ Cl=0.6, Cd= | 0.0046611
alpha (deg) | Cl | Cd | Cm | Cl/Cd
-20 | -1.4016 | 0.04503 | -0.066 | -31.1259
-19.5 | -1.3979 | 0.04035 | -0.0671 | -34.6444
-19 | -1.3946 | 0.03589 | -0.0677 | -38.8576
-18.5 | -1.3855 | 0.03218 | -0.0678 | -43.0547
-18 | -1.3813 | 0.02839 | -0.0674 | -48.6545
-17.5 | -1.3633 | 0.02579 | -0.0667 | -52.8616
-17 | -1.3656 | 0.02207 | -0.0648 | -61.8758
-16 | -1.3565 | 0.0166 | -0.0589 | -81.7169
-15.5 | -1.337 | 0.01513 | -0.0558 | -88.3675
-15 | -1.3147 | 0.01408 | -0.0522 | -93.3736
-14.5 | -1.2982 | 0.01331 | -0.0467 | -97.5357
-14 | -1.2612 | 0.01264 | -0.0444 | -99.7785
-13.5 | -1.2177 | 0.01206 | -0.043 | -100.9701
-13 | -1.1702 | 0.01156 | -0.0421 | -101.2284
-12.5 | -1.1211 | 0.01108 | -0.0415 | -101.1823
-12 | -1.0708 | 0.01058 | -0.041 | -101.2098
-11.5 | -1.0181 | 0.01018 | -0.0409 | -100.0098
-11 | -0.9649 | 0.00978 | -0.0408 | -98.6605
-10.5 | -0.9105 | 0.00938 | -0.0409 | -97.0682
-10 | -0.8549 | 0.00907 | -0.0412 | -94.2558
-9.5 | -0.7991 | 0.00873 | -0.0415 | -91.5349
-9 | -0.7422 | 0.00843 | -0.0419 | -88.0427
-8.5 | -0.685 | 0.00815 | -0.0424 | -84.0491
-8 | -0.6274 | 0.00789 | -0.043 | -79.5184
-7.5 | -0.5694 | 0.0076 | -0.0436 | -74.9211
-7 | -0.511 | 0.00735 | -0.0443 | -69.5238
-6.5 | -0.4525 | 0.00711 | -0.045 | -63.6428
-6 | -0.3939 | 0.00682 | -0.0457 | -57.7566
-5.5 | -0.3351 | 0.00652 | -0.0465 | -51.3957
-5 | -0.2761 | 0.00626 | -0.0473 | -44.1054
-4.5 | -0.2166 | 0.006 | -0.0482 | -36.1
-4 | -0.1571 | 0.00574 | -0.0491 | -27.3693
-3.5 | -0.0974 | 0.00552 | -0.0501 | -17.6449
-3 | -0.0378 | 0.00522 | -0.051 | -7.2414
-2 | 0.0811 | 0.00458 | -0.0531 | 17.7074
-1.5 | 0.142 | 0.0045 | -0.0542 | 31.5556
-1 | 0.2029 | 0.00449 | -0.0553 | 45.1893
-0.5 | 0.2641 | 0.00444 | -0.0564 | 59.482
0 | 0.3249 | 0.00445 | -0.0576 | 73.0112
0.5 | 0.3859 | 0.00445 | -0.0587 | 86.7191
1 | 0.4466 | 0.00454 | -0.0598 | 98.37
1.5 | 0.5075 | 0.00455 | -0.061 | 111.5385
2 | 0.568 | 0.00464 | -0.062 | 122.4138
2.5 | 0.6287 | 0.00468 | -0.0632 | 134.3376
3 | 0.6889 | 0.0048 | -0.0642 | 143.5208
3.5 | 0.7484 | 0.00494 | -0.0652 | 151.498
4 | 0.8075 | 0.00513 | -0.0661 | 157.4074
4.5 | 0.8662 | 0.00532 | -0.067 | 162.8195
5 | 0.924 | 0.00555 | -0.0678 | 166.4865
5.5 | 0.981 | 0.00584 | -0.0684 | 167.9795
6 | 1.0346 | 0.00632 | -0.0686 | 163.7025
6.5 | 1.0809 | 0.00719 | -0.0677 | 150.3338
7 | 1.1261 | 0.00797 | -0.0665 | 141.2923
7.5 | 1.1715 | 0.00858 | -0.0654 | 136.5385
8 | 1.2132 | 0.00922 | -0.0636 | 131.5835
8.5 | 1.2519 | 0.00981 | -0.0613 | 127.6147
9 | 1.2636 | 0.0106 | -0.0542 | 119.2075
9.5 | 1.2825 | 0.01163 | -0.0493 | 110.2752
10 | 1.3023 | 0.01293 | -0.0451 | 100.7193
10.5 | 1.3242 | 0.01434 | -0.0416 | 92.3431
11 | 1.3384 | 0.01624 | -0.0375 | 82.4138
11.5 | 1.3549 | 0.01819 | -0.0341 | 74.486
12 | 1.3734 | 0.02016 | -0.0312 | 68.125
12.5 | 1.3877 | 0.02243 | -0.0282 | 61.868
13 | 1.4085 | 0.02422 | -0.0259 | 58.1544
14 | 1.4859 | 0.02918 | -0.0297 | 50.9219
14.5 | 1.5141 | 0.03177 | -0.0298 | 47.6582
15 | 1.5342 | 0.03473 | -0.029 | 44.1751
15.5 | 1.5528 | 0.03774 | -0.0281 | 41.1447
16 | 1.5696 | 0.04089 | -0.0271 | 38.3859
16.5 | 1.5806 | 0.04431 | -0.0256 | 35.6714
17 | 1.5732 | 0.04729 | -0.0201 | 33.2671
17.5 | 1.5887 | 0.05047 | -0.0191 | 31.4781
18 | 1.5984 | 0.05448 | -0.0186 | 29.3392
18.5 | 1.6092 | 0.05859 | -0.0184 | 27.4654
19 | 1.6199 | 0.06283 | -0.0185 | 25.7823
19.5 | 1.6303 | 0.06726 | -0.0188 | 24.2388
20 | 1.6417 | 0.07164 | -0.0194 | 22.916

## 107. Re 10M Mach 0.10 (1)
BIGFOIL.COM POLAR EXPORT
NACA63-420 a=0.5
NACA63-420 a=0.5 |  |  |  | Cl Max: | 1.774 | at alpha= | 16 | deg
JavaFoil+Calcfoil stall+Eppler ext transition |  |  |  | L/D Max: | 124.052 | at alpha= | 4 | deg
Re: | 10000000 |  |  | Cd Min: | 0.0055 | at alpha= | -1 | deg
Mach: | 0.1 |  |  | Cl=0 at alpha= | -2.6508 | deg
|  |  |  | @ Cl=0.1, Cd= | 0.0056795
|  |  |  | @ Cl=0.4, Cd= | 0.0056208
|  |  |  | @ Cl=0.6, Cd= | 0.0058979
alpha (deg) | Cl | Cd | Cm | Cl/Cd
-20 | -1.049 | 0.08801 | -0.021 | -11.919
-19.5 | -1.071 | 0.08004 | -0.022 | -13.379
-19 | -1.094 | 0.07037 | -0.023 | -15.541
-18.5 | -1.111 | 0.06369 | -0.024 | -17.443
-18 | -1.126 | 0.05712 | -0.024 | -19.718
-17.5 | -1.138 | 0.05162 | -0.025 | -22.044
-17 | -1.146 | 0.04677 | -0.026 | -24.505
-16.5 | -1.156 | 0.04007 | -0.027 | -28.842
-16 | -1.159 | 0.03556 | -0.028 | -32.584
-15.5 | -1.155 | 0.03231 | -0.028 | -35.762
-15 | -1.15 | 0.02869 | -0.029 | -40.084
-14.5 | -1.14 | 0.02564 | -0.03 | -44.466
-14 | -1.125 | 0.02309 | -0.031 | -48.733
-13.5 | -1.106 | 0.02092 | -0.032 | -52.87
-13 | -1.083 | 0.01885 | -0.033 | -57.481
-12.5 | -1.056 | 0.01717 | -0.033 | -61.508
-12 | -1.025 | 0.01562 | -0.034 | -65.616
-11.5 | -0.99 | 0.01428 | -0.035 | -69.312
-11 | -0.958 | 0.01161 | -0.036 | -82.489
-10.5 | -0.915 | 0.01084 | -0.037 | -84.397
-10 | -0.868 | 0.01058 | -0.038 | -81.998
-9.5 | -0.819 | 0.00901 | -0.039 | -90.84
-9 | -0.77 | 0.00967 | -0.04 | -79.667
-8.5 | -0.717 | 0.00889 | -0.041 | -80.683
-8 | -0.659 | 0.00857 | -0.041 | -76.927
-7.5 | -0.6 | 0.00828 | -0.042 | -72.445
-7 | -0.54 | 0.00798 | -0.043 | -67.665
-6.5 | -0.48 | 0.00774 | -0.043 | -62.021
-6 | -0.419 | 0.00754 | -0.044 | -55.52
-5.5 | -0.357 | 0.00701 | -0.045 | -50.962
-5 | -0.295 | 0.00689 | -0.045 | -42.8
-4.5 | -0.233 | 0.00675 | -0.046 | -34.476
-4 | -0.17 | 0.00653 | -0.047 | -26.011
-3.5 | -0.107 | 0.00621 | -0.048 | -17.227
-3 | -0.044 | 0.00594 | -0.048 | -7.401
-2.5 | 0.019 | 0.00585 | -0.049 | 3.292
-2 | 0.083 | 0.00572 | -0.05 | 14.427
-1.5 | 0.146 | 0.00557 | -0.05 | 26.213
-1 | 0.209 | 0.0055 | -0.051 | 38.055
-0.5 | 0.273 | 0.00554 | -0.052 | 49.234
0 | 0.336 | 0.00559 | -0.052 | 60.092
0.5 | 0.399 | 0.00562 | -0.053 | 71.05
1 | 0.462 | 0.00567 | -0.054 | 81.514
1.5 | 0.525 | 0.00578 | -0.055 | 90.93
2 | 0.589 | 0.00587 | -0.055 | 100.356
2.5 | 0.652 | 0.00603 | -0.056 | 108
3 | 0.715 | 0.00619 | -0.057 | 115.442
3.5 | 0.773 | 0.00641 | -0.057 | 120.676
4 | 0.835 | 0.00673 | -0.058 | 124.052
4.5 | 0.889 | 0.00737 | -0.058 | 120.491
5 | 0.946 | 0.00781 | -0.059 | 121.114
5.5 | 1.003 | 0.00834 | -0.059 | 120.345
6 | 1.06 | 0.00885 | -0.06 | 119.881
6.5 | 1.116 | 0.00957 | -0.06 | 116.607
7 | 1.17 | 0.01053 | -0.061 | 111.095
7.5 | 1.223 | 0.01143 | -0.061 | 107.029
8 | 1.276 | 0.01232 | -0.062 | 103.537
8.5 | 1.327 | 0.0131 | -0.062 | 101.261
9 | 1.377 | 0.01384 | -0.063 | 99.475
9.5 | 1.425 | 0.01471 | -0.063 | 96.882
10 | 1.469 | 0.01672 | -0.063 | 87.832
10.5 | 1.513 | 0.01761 | -0.064 | 85.928
11 | 1.555 | 0.0186 | -0.064 | 83.597
11.5 | 1.593 | 0.01958 | -0.065 | 81.368
12 | 1.629 | 0.02068 | -0.065 | 78.735
12.5 | 1.661 | 0.02184 | -0.066 | 76.077
13 | 1.691 | 0.02314 | -0.066 | 73.072
13.5 | 1.717 | 0.02451 | -0.067 | 70.052
14 | 1.737 | 0.0259 | -0.067 | 67.049
14.5 | 1.752 | 0.02738 | -0.068 | 63.993
15 | 1.764 | 0.02913 | -0.068 | 60.557
15.5 | 1.771 | 0.03088 | -0.069 | 57.366
16 | 1.774 | 0.03289 | -0.069 | 53.944
16.5 | 1.773 | 0.03488 | -0.069 | 50.841
17 | 1.768 | 0.03708 | -0.07 | 47.671
17.5 | 1.755 | 0.0394 | -0.07 | 44.534
18 | 1.738 | 0.04197 | -0.07 | 41.401
18.5 | 1.717 | 0.0444 | -0.071 | 38.668
19 | 1.692 | 0.04707 | -0.071 | 35.941
19.5 | 1.664 | 0.04992 | -0.071 | 33.334
20 | 1.632 | 0.0534 | -0.071 | 30.567

## 108. Re 10M Mach 0.10 (2)
BIGFOIL.COM POLAR EXPORT
NACA63-420 a=0.5
NACA63-420 a=0.5 |  |  |  | Cl Max: | 1.632 | at alpha= | 20 | deg
XFOIL ncrit=9 |  |  |  | L/D Max: | 168.584 | at alpha= | 5.5 | deg
Re: | 10000000 |  |  | Cd Min: | 0.07493 | at alpha= | 20 | deg
Mach: | 0.1 |  |  | Cl=0 at alpha= | -2.6833 | deg
|  |  |  | @ Cl=0.1, Cd= | 0.0045662
|  |  |  | @ Cl=0.4, Cd= | 0.0044686
|  |  |  | @ Cl=0.6, Cd= | 0.0046683
alpha (deg) | Cl | Cd | Cm | Cl/Cd
-20 | -1.3836 | 0.04872 | -0.0668 | -28.399
-19.5 | -1.3813 | 0.04368 | -0.0682 | -31.6232
-19 | -1.381 | 0.03868 | -0.0693 | -35.7032
-18.5 | -1.3711 | 0.0348 | -0.0697 | -39.3994
-18 | -1.3694 | 0.03058 | -0.0695 | -44.7809
-17.5 | -1.3548 | 0.02756 | -0.069 | -49.1582
-17 | -1.3488 | 0.02416 | -0.0677 | -55.8278
-16.5 | -1.3337 | 0.02158 | -0.0663 | -61.8026
-16 | -1.3496 | 0.01762 | -0.0622 | -76.5948
-15.5 | -1.3326 | 0.01582 | -0.0591 | -84.2351
-15 | -1.3109 | 0.01455 | -0.0558 | -90.0962
-14.5 | -1.2912 | 0.01358 | -0.0512 | -95.081
-14 | -1.2653 | 0.01292 | -0.0468 | -97.9334
-13.5 | -1.2241 | 0.01226 | -0.0449 | -99.845
-13 | -1.1776 | 0.01171 | -0.0437 | -100.5636
-12.5 | -1.1282 | 0.01124 | -0.043 | -100.3737
-12 | -1.078 | 0.01072 | -0.0423 | -100.5597
-11.5 | -1.0254 | 0.01028 | -0.042 | -99.7471
-11 | -0.9716 | 0.00989 | -0.0419 | -98.2406
-10.5 | -0.9171 | 0.00947 | -0.0418 | -96.8427
-10 | -0.861 | 0.00915 | -0.042 | -94.0984
-9.5 | -0.8048 | 0.0088 | -0.0422 | -91.4545
-9 | -0.7476 | 0.00848 | -0.0426 | -88.1604
-8.5 | -0.6898 | 0.00821 | -0.043 | -84.0195
-8 | -0.6318 | 0.00793 | -0.0435 | -79.6721
-7.5 | -0.5733 | 0.00764 | -0.0441 | -75.0393
-7 | -0.5145 | 0.00739 | -0.0448 | -69.6211
-6.5 | -0.4555 | 0.00715 | -0.0454 | -63.7063
-6 | -0.3964 | 0.00685 | -0.0461 | -57.8686
-5.5 | -0.3372 | 0.00655 | -0.0469 | -51.4809
-5 | -0.2779 | 0.00628 | -0.0477 | -44.2516
-4.5 | -0.218 | 0.00602 | -0.0486 | -36.2126
-4 | -0.158 | 0.00576 | -0.0495 | -27.4306
-3.5 | -0.098 | 0.00554 | -0.0504 | -17.6895
-3 | -0.038 | 0.00523 | -0.0514 | -7.2658
-2.5 | 0.022 | 0.00495 | -0.0524 | 4.4444
-2 | 0.0817 | 0.00459 | -0.0534 | 17.7996
-1.5 | 0.1431 | 0.00451 | -0.0545 | 31.7295
-1 | 0.2044 | 0.00449 | -0.0556 | 45.5234
-0.5 | 0.2659 | 0.00445 | -0.0568 | 59.7528
0 | 0.3272 | 0.00446 | -0.0579 | 73.3632
0.5 | 0.3886 | 0.00445 | -0.0591 | 87.3258
1 | 0.4498 | 0.00455 | -0.0602 | 98.8571
1.5 | 0.5111 | 0.00457 | -0.0613 | 111.8381
2 | 0.572 | 0.00465 | -0.0624 | 123.0108
2.5 | 0.6331 | 0.00469 | -0.0635 | 134.9893
3 | 0.6937 | 0.00481 | -0.0646 | 144.2204
3.5 | 0.7537 | 0.00496 | -0.0656 | 151.9556
4 | 0.8132 | 0.00514 | -0.0665 | 158.2101
4.5 | 0.8723 | 0.00534 | -0.0674 | 163.3521
5 | 0.9306 | 0.00557 | -0.0681 | 167.0736
5.5 | 0.9879 | 0.00586 | -0.0687 | 168.5836
6 | 1.0418 | 0.00634 | -0.0689 | 164.3218
6.5 | 1.0884 | 0.00721 | -0.0679 | 150.957
7 | 1.1329 | 0.00802 | -0.0666 | 141.2594
7.5 | 1.1779 | 0.00865 | -0.0652 | 136.1734
8 | 1.2186 | 0.00931 | -0.0632 | 130.8915
8.5 | 1.2551 | 0.00992 | -0.0604 | 126.5222
9 | 1.2623 | 0.01081 | -0.0526 | 116.7715
9.5 | 1.2821 | 0.01194 | -0.0479 | 107.3786
10 | 1.3015 | 0.01334 | -0.0438 | 97.5637
10.5 | 1.3238 | 0.01481 | -0.0403 | 89.3856
11 | 1.338 | 0.01678 | -0.0363 | 79.7378
11.5 | 1.3526 | 0.01891 | -0.0328 | 71.5283
12 | 1.3708 | 0.02096 | -0.0299 | 65.4008
12.5 | 1.386 | 0.02325 | -0.027 | 59.6129
13 | 1.4088 | 0.02516 | -0.0251 | 55.9936
14 | 1.4871 | 0.03057 | -0.0296 | 48.6457
14.5 | 1.5125 | 0.03327 | -0.0291 | 45.4614
15 | 1.5304 | 0.03635 | -0.028 | 42.1018
15.5 | 1.5499 | 0.03931 | -0.027 | 39.4276
16 | 1.5668 | 0.04236 | -0.0258 | 36.9877
16.5 | 1.5759 | 0.04591 | -0.024 | 34.3259
17 | 1.5693 | 0.04901 | -0.0188 | 32.02
17.5 | 1.5811 | 0.05275 | -0.018 | 29.9735
18 | 1.5908 | 0.05692 | -0.0175 | 27.948
18.5 | 1.6038 | 0.0609 | -0.0174 | 26.335
19 | 1.6175 | 0.06495 | -0.0176 | 24.9038
19.5 | 1.6253 | 0.06983 | -0.0181 | 23.2751
20 | 1.632 | 0.07493 | -0.0188 | 21.7803

## 109. Re 10M Mach 0.25 (1)
BIGFOIL.COM POLAR EXPORT
NACA63-420 a=0.5
NACA63-420 a=0.5 |  |  |  | Cl Max: | 1.718 | at alpha= | 14.5 | deg
JavaFoil+Calcfoil stall+Eppler ext transition |  |  |  | L/D Max: | 132.923 | at alpha= | 4 | deg
Re: | 10000000 |  |  | Cd Min: | 0.00556 | at alpha= | -1 | deg
Mach: | 0.25 |  |  | Cl=0 at alpha= | -2.6538 | deg
|  |  |  | @ Cl=0.1, Cd= | 0.0057508
|  |  |  | @ Cl=0.4, Cd= | 0.0056838
|  |  |  | @ Cl=0.6, Cd= | 0.0059877
alpha (deg) | Cl | Cd | Cm | Cl/Cd
-19 | -0.755 | 0.12809 | -0.019 | -5.896
-18.5 | -0.806 | 0.11413 | -0.02 | -7.064
-18 | -0.853 | 0.10271 | -0.022 | -8.303
-17.5 | -0.909 | 0.08124 | -0.024 | -11.184
-17 | -0.954 | 0.06755 | -0.025 | -14.122
-16.5 | -0.991 | 0.05707 | -0.026 | -17.374
-16 | -1.017 | 0.05183 | -0.027 | -19.616
-15.5 | -1.043 | 0.04319 | -0.028 | -24.151
-15 | -1.061 | 0.03685 | -0.029 | -28.804
-14.5 | -1.069 | 0.03303 | -0.03 | -32.371
-14 | -1.074 | 0.02805 | -0.031 | -38.298
-13.5 | -1.07 | 0.02473 | -0.032 | -43.281
-13 | -1.059 | 0.02199 | -0.033 | -48.172
-12.5 | -1.041 | 0.01993 | -0.034 | -52.262
-12 | -1.018 | 0.01794 | -0.035 | -56.739
-11.5 | -0.989 | 0.01621 | -0.036 | -61.046
-11 | -0.956 | 0.01472 | -0.037 | -64.951
-10.5 | -0.917 | 0.01346 | -0.037 | -68.142
-10 | -0.878 | 0.01106 | -0.039 | -79.372
-9.5 | -0.829 | 0.01075 | -0.039 | -77.156
-9 | -0.779 | 0.01012 | -0.04 | -76.99
-8.5 | -0.727 | 0.00944 | -0.041 | -77.033
-8 | -0.675 | 0.00889 | -0.042 | -75.936
-7.5 | -0.615 | 0.00857 | -0.043 | -71.776
-7 | -0.554 | 0.00818 | -0.044 | -67.748
-6.5 | -0.492 | 0.00797 | -0.044 | -61.78
-6 | -0.43 | 0.00779 | -0.045 | -55.129
-5.5 | -0.367 | 0.00718 | -0.046 | -51.06
-5 | -0.303 | 0.00702 | -0.047 | -43.173
-4.5 | -0.239 | 0.00689 | -0.047 | -34.696
-4 | -0.175 | 0.00665 | -0.048 | -26.249
-3.5 | -0.11 | 0.00634 | -0.049 | -17.346
-3 | -0.045 | 0.00604 | -0.05 | -7.474
-2.5 | 0.02 | 0.0059 | -0.05 | 3.353
-2 | 0.085 | 0.00579 | -0.051 | 14.656
-1.5 | 0.15 | 0.00562 | -0.052 | 26.672
-1 | 0.215 | 0.00556 | -0.052 | 38.658
-0.5 | 0.28 | 0.00559 | -0.053 | 50.104
0 | 0.345 | 0.00565 | -0.054 | 61.037
0.5 | 0.41 | 0.00569 | -0.055 | 72.066
1 | 0.475 | 0.00579 | -0.055 | 82.082
1.5 | 0.54 | 0.00584 | -0.056 | 92.409
2 | 0.605 | 0.006 | -0.057 | 100.835
2.5 | 0.67 | 0.00615 | -0.058 | 108.897
3 | 0.734 | 0.00634 | -0.058 | 115.846
3.5 | 0.794 | 0.00664 | -0.059 | 119.502
4 | 0.851 | 0.0064 | -0.059 | 132.923
4.5 | 0.908 | 0.0077 | -0.06 | 118.04
5 | 0.968 | 0.00818 | -0.06 | 118.336
5.5 | 1.027 | 0.00874 | -0.061 | 117.462
6 | 1.085 | 0.00933 | -0.061 | 116.311
6.5 | 1.141 | 0.01021 | -0.062 | 111.734
7 | 1.197 | 0.0112 | -0.062 | 106.881
7.5 | 1.251 | 0.01226 | -0.063 | 102.044
8 | 1.304 | 0.01317 | -0.063 | 98.99
8.5 | 1.355 | 0.01403 | -0.064 | 96.58
9 | 1.405 | 0.01486 | -0.064 | 94.508
9.5 | 1.451 | 0.01662 | -0.064 | 87.278
10 | 1.495 | 0.01803 | -0.065 | 82.954
10.5 | 1.539 | 0.01908 | -0.065 | 80.621
11 | 1.577 | 0.02019 | -0.066 | 78.096
11.5 | 1.612 | 0.02138 | -0.066 | 75.367
12 | 1.643 | 0.02265 | -0.067 | 72.537
12.5 | 1.669 | 0.0241 | -0.067 | 69.268
13 | 1.691 | 0.02562 | -0.068 | 66.021
13.5 | 1.708 | 0.02716 | -0.068 | 62.892
14 | 1.716 | 0.02899 | -0.069 | 59.192
14.5 | 1.718 | 0.03079 | -0.069 | 55.795
15 | 1.713 | 0.03296 | -0.07 | 51.97
15.5 | 1.702 | 0.03513 | -0.07 | 48.431
16 | 1.683 | 0.03771 | -0.07 | 44.622
16.5 | 1.657 | 0.04038 | -0.071 | 41.038
17 | 1.624 | 0.04334 | -0.071 | 37.47
17.5 | 1.579 | 0.04651 | -0.071 | 33.947
18 | 1.527 | 0.04997 | -0.072 | 30.555
18.5 | 1.468 | 0.05347 | -0.072 | 27.461
19 | 1.402 | 0.05857 | -0.072 | 23.939
19.5 | 1.33 | 0.0644 | -0.072 | 20.65

## 110. Re 10M Mach 0.25 (2)
BIGFOIL.COM POLAR EXPORT
NACA63-420 a=0.5
NACA63-420 a=0.5 |  |  |  | Cl Max: | 1.5978 | at alpha= | 20 | deg
XFOIL ncrit=9 |  |  |  | L/D Max: | 171.017 | at alpha= | 5.5 | deg
Re: | 10000000 |  |  | Cd Min: | 0.09089 | at alpha= | 20 | deg
Mach: | 0.25 |  |  | Cl=0 at alpha= | -2.6879 | deg
|  |  |  | @ Cl=0.1, Cd= | 0.0046162
|  |  |  | @ Cl=0.4, Cd= | 0.0045094
|  |  |  | @ Cl=0.6, Cd= | 0.0047154
alpha (deg) | Cl | Cd | Cm | Cl/Cd
-20 | -1.2868 | 0.07023 | -0.067 | -18.3227
-19.5 | -1.2956 | 0.0626 | -0.0707 | -20.6965
-19 | -1.3004 | 0.0558 | -0.0736 | -23.3047
-18.5 | -1.3032 | 0.04954 | -0.0758 | -26.306
-18 | -1.306 | 0.04369 | -0.0774 | -29.8924
-17.5 | -1.2988 | 0.03902 | -0.0781 | -33.2855
-17 | -1.2992 | 0.03405 | -0.0784 | -38.1557
-16.5 | -1.2892 | 0.03021 | -0.078 | -42.6746
-16 | -1.2822 | 0.02645 | -0.077 | -48.4764
-15.5 | -1.2691 | 0.0233 | -0.0755 | -54.4678
-15 | -1.254 | 0.02054 | -0.0734 | -61.0516
-14.5 | -1.2689 | 0.0166 | -0.0689 | -76.4398
-14 | -1.2477 | 0.01492 | -0.0654 | -83.626
-13.5 | -1.2247 | 0.01369 | -0.061 | -89.4595
-13 | -1.2069 | 0.01283 | -0.0547 | -94.0686
-12.5 | -1.1643 | 0.01211 | -0.052 | -96.1437
-12 | -1.1146 | 0.01153 | -0.0502 | -96.6696
-11.5 | -1.0629 | 0.01096 | -0.0488 | -96.9799
-11 | -1.0086 | 0.01044 | -0.0478 | -96.6092
-10.5 | -0.952 | 0.01 | -0.0472 | -95.2
-10 | -0.8951 | 0.00955 | -0.0467 | -93.7277
-9.5 | -0.8361 | 0.00918 | -0.0465 | -91.0784
-9 | -0.7769 | 0.0088 | -0.0463 | -88.2841
-8.5 | -0.7167 | 0.00849 | -0.0464 | -84.417
-8 | -0.6561 | 0.00817 | -0.0466 | -80.306
-7.5 | -0.595 | 0.00787 | -0.047 | -75.6036
-7 | -0.5339 | 0.00759 | -0.0474 | -70.3426
-6.5 | -0.4723 | 0.00732 | -0.0479 | -64.5219
-6 | -0.4105 | 0.00703 | -0.0484 | -58.3926
-5.5 | -0.3494 | 0.00669 | -0.049 | -52.2272
-5 | -0.2878 | 0.00638 | -0.0497 | -45.1097
-4.5 | -0.2254 | 0.00613 | -0.0505 | -36.77
-4 | -0.1631 | 0.00588 | -0.0514 | -27.7381
-3.5 | -0.1008 | 0.00562 | -0.0523 | -17.9359
-3 | -0.0387 | 0.00529 | -0.0532 | -7.3157
-2.5 | 0.0233 | 0.00501 | -0.0542 | 4.6507
-2 | 0.0854 | 0.00463 | -0.0552 | 18.4449
-1.5 | 0.1488 | 0.00457 | -0.0563 | 32.5602
-1 | 0.2126 | 0.00452 | -0.0575 | 47.0354
-0.5 | 0.2764 | 0.00451 | -0.0587 | 61.286
0 | 0.34 | 0.0045 | -0.0599 | 75.5556
0.5 | 0.4038 | 0.00451 | -0.0611 | 89.5344
1 | 0.4673 | 0.00459 | -0.0622 | 101.8083
1.5 | 0.5308 | 0.00464 | -0.0634 | 114.3966
2 | 0.5943 | 0.00471 | -0.0645 | 126.1783
2.5 | 0.6576 | 0.00477 | -0.0656 | 137.8616
3 | 0.7208 | 0.00487 | -0.0667 | 148.0082
3.5 | 0.7832 | 0.00503 | -0.0676 | 155.7058
4 | 0.845 | 0.00521 | -0.0685 | 162.1881
4.5 | 0.9064 | 0.00543 | -0.0693 | 166.9245
5 | 0.967 | 0.00567 | -0.0699 | 170.5467
5.5 | 1.0261 | 0.006 | -0.0703 | 171.0167
6 | 1.0818 | 0.00649 | -0.0702 | 166.6872
6.5 | 1.1297 | 0.00732 | -0.0689 | 154.3306
7 | 1.1691 | 0.00834 | -0.0662 | 140.1799
7.5 | 1.2095 | 0.00907 | -0.0636 | 133.3517
8 | 1.2296 | 0.00983 | -0.0573 | 125.0865
8.5 | 1.2419 | 0.01099 | -0.0506 | 113.0027
9 | 1.2628 | 0.01231 | -0.0459 | 102.5833
9.5 | 1.2815 | 0.01396 | -0.0415 | 91.798
10 | 1.2991 | 0.01586 | -0.0374 | 81.9105
10.5 | 1.3179 | 0.01786 | -0.0338 | 73.7906
11 | 1.3327 | 0.02019 | -0.0301 | 66.0079
11.5 | 1.3421 | 0.02298 | -0.0264 | 58.403
12 | 1.3557 | 0.02577 | -0.0234 | 52.6077
12.5 | 1.3719 | 0.02851 | -0.0208 | 48.12
13 | 1.4029 | 0.03119 | -0.0212 | 44.9792
14 | 1.4789 | 0.03769 | -0.0253 | 39.2385
14.5 | 1.4971 | 0.04102 | -0.0239 | 36.4968
15 | 1.5126 | 0.04434 | -0.0221 | 34.1137
15.5 | 1.5241 | 0.04786 | -0.02 | 31.845
16 | 1.5178 | 0.05128 | -0.0149 | 29.5983
16.5 | 1.5294 | 0.05535 | -0.0139 | 27.6314
17 | 1.5422 | 0.05962 | -0.0134 | 25.8672
17.5 | 1.5539 | 0.06413 | -0.0132 | 24.2305
18 | 1.5657 | 0.06881 | -0.0133 | 22.754
18.5 | 1.5785 | 0.07353 | -0.0137 | 21.4674
19 | 1.5863 | 0.079 | -0.0145 | 20.0797
19.5 | 1.5911 | 0.08499 | -0.0157 | 18.721
20 | 1.5978 | 0.09089 | -0.0172 | 17.5795

## 111. Re 10M Mach 0.50 (1)
BIGFOIL.COM POLAR EXPORT
NACA63-420 a=0.5
NACA63-420 a=0.5 |  |  |  | Cl Max: | 1.565 | at alpha= | 10.5 | deg
JavaFoil+Calcfoil stall+Eppler ext transition |  |  |  | L/D Max: | 111.315 | at alpha= | 4 | deg
Re: | 10000000 |  |  | Cd Min: | 0.00593 | at alpha= | -1 | deg
Mach: | 0.5 |  |  | Cl=0 at alpha= | -2.6528 | deg
|  |  |  | @ Cl=0.1, Cd= | 0.006119
|  |  |  | @ Cl=0.4, Cd= | 0.0060892
|  |  |  | @ Cl=0.6, Cd= | 0.0061886
alpha (deg) | Cl | Cd | Cm | Cl/Cd
-20 | -1.013 | 0.15456 | -0.02 | -6.555
-19.5 | -0.98 | 0.15394 | -0.02 | -6.368
-19 | -0.95 | 0.14819 | -0.02 | -6.412
-18.5 | -0.919 | 0.14596 | -0.019 | -6.294
-18 | -0.901 | 0.1274 | -0.022 | -7.074
-17.5 | -0.87 | 0.12216 | -0.022 | -7.126
-17 | -0.835 | 0.12045 | -0.021 | -6.935
-16.5 | -0.806 | 0.12511 | -0.021 | -6.441
-16 | -0.786 | 0.10768 | -0.024 | -7.302
-15.5 | -0.75 | 0.10835 | -0.022 | -6.919
-15 | -0.715 | 0.10755 | -0.021 | -6.646
-14.5 | -0.691 | 0.10474 | -0.023 | -6.595
-14 | -0.664 | 0.09612 | -0.024 | -6.905
-13.5 | -0.641 | 0.08281 | -0.026 | -7.746
-13 | -0.657 | 0.04568 | -0.034 | -14.389
-12.5 | -0.572 | 0.08894 | -0.023 | -6.429
-12 | -0.547 | 0.07833 | -0.025 | -6.978
-11.5 | -0.512 | 0.0876 | -0.021 | -5.842
-11 | -0.482 | 0.0859 | -0.021 | -5.613
-10.5 | -0.788 | 0.03186 | -0.038 | -24.728
-10 | -0.83 | 0.02239 | -0.041 | -37.084
-9.5 | -0.825 | 0.01826 | -0.042 | -45.18
-9 | -0.797 | 0.01633 | -0.043 | -48.834
-8.5 | -0.761 | 0.01252 | -0.045 | -60.783
-8 | -0.711 | 0.01194 | -0.046 | -59.571
-7.5 | -0.656 | 0.01099 | -0.047 | -59.74
-7 | -0.598 | 0.0102 | -0.048 | -58.605
-6.5 | -0.536 | 0.0096 | -0.049 | -55.813
-6 | -0.472 | 0.00903 | -0.05 | -52.294
-5.5 | -0.407 | 0.00838 | -0.051 | -48.601
-5 | -0.337 | 0.00764 | -0.052 | -44.129
-4.5 | -0.266 | 0.00748 | -0.053 | -35.591
-4 | -0.195 | 0.00722 | -0.054 | -26.98
-3.5 | -0.123 | 0.00693 | -0.055 | -17.708
-3 | -0.05 | 0.00639 | -0.055 | -7.895
-2.5 | 0.022 | 0.00625 | -0.056 | 3.537
-2 | 0.095 | 0.00613 | -0.057 | 15.465
-1.5 | 0.168 | 0.00597 | -0.058 | 28.066
-1 | 0.24 | 0.00593 | -0.059 | 40.499
-0.5 | 0.313 | 0.00596 | -0.059 | 52.515
0 | 0.386 | 0.00606 | -0.06 | 63.665
0.5 | 0.458 | 0.00621 | -0.061 | 73.833
1 | 0.531 | 0.00633 | -0.062 | 83.898
1.5 | 0.598 | 0.00617 | -0.062 | 96.881
2 | 0.668 | 0.00682 | -0.063 | 97.921
2.5 | 0.737 | 0.00707 | -0.063 | 104.336
3 | 0.807 | 0.00735 | -0.064 | 109.78
3.5 | 0.867 | 0.00784 | -0.065 | 110.613
4 | 0.933 | 0.00838 | -0.065 | 111.315
4.5 | 0.998 | 0.00936 | -0.066 | 106.604
5 | 1.063 | 0.01012 | -0.066 | 105.016
5.5 | 1.127 | 0.01097 | -0.067 | 102.719
6 | 1.19 | 0.01185 | -0.067 | 100.387
6.5 | 1.25 | 0.01355 | -0.068 | 92.23
7 | 1.309 | 0.01504 | -0.068 | 87.05
7.5 | 1.365 | 0.01653 | -0.069 | 82.548
8 | 1.418 | 0.01784 | -0.069 | 79.481
8.5 | 1.465 | 0.01915 | -0.07 | 76.501
9 | 1.503 | 0.02244 | -0.07 | 66.984
9.5 | 1.536 | 0.02423 | -0.071 | 63.419
10 | 1.559 | 0.02611 | -0.071 | 59.696
10.5 | 1.565 | 0.02848 | -0.072 | 54.955
11 | 1.536 | 0.03111 | -0.072 | 49.354
11.5 | 1.437 | 0.03454 | -0.073 | 41.597
12 | 0.963 | 0.04163 | -0.073 | 23.139
12.5 | 0.992 | 0.04496 | -0.073 | 22.06
13 | 1.023 | 0.04566 | -0.074 | 22.413
13.5 | 1.049 | 0.05195 | -0.074 | 20.191
14 | 1.081 | 0.05149 | -0.074 | 21.001
14.5 | 1.106 | 0.05797 | -0.074 | 19.086
15 | 1.137 | 0.05843 | -0.075 | 19.462
15.5 | 1.161 | 0.06603 | -0.075 | 17.579

## 112. Re 10M Mach 0.50 (2)
BIGFOIL.COM POLAR EXPORT
NACA63-420 a=0.5
NACA63-420 a=0.5 |  |  |  | Cl Max: | 1.4733 | at alpha= | 18 | deg
XFOIL ncrit=9 |  |  |  | L/D Max: | 180.478 | at alpha= | 5 | deg
Re: | 10000000 |  |  | Cd Min: | 0.16391 | at alpha= | 20 | deg
Mach: | 0.5 |  |  | Cl=0 at alpha= | -2.711 | deg
|  |  |  | @ Cl=0.1, Cd= | 0.004901
|  |  |  | @ Cl=0.4, Cd= | 0.0047805
|  |  |  | @ Cl=0.6, Cd= | 0.0049261
alpha (deg) | Cl | Cd | Cm | Cl/Cd
-13 | -1.0906 | 0.03156 | -0.104 | -34.5564
-12.5 | -1.0969 | 0.0263 | -0.1022 | -41.7072
-12 | -1.0938 | 0.02185 | -0.0992 | -50.0595
-11.5 | -1.0734 | 0.01856 | -0.0955 | -57.8341
-11 | -1.0468 | 0.01589 | -0.0913 | -65.8779
-10.5 | -1.0144 | 0.01385 | -0.0867 | -73.2419
-10 | -0.9846 | 0.01227 | -0.0807 | -80.2445
-9.5 | -0.953 | 0.01136 | -0.0732 | -83.8908
-9 | -0.8943 | 0.01062 | -0.0693 | -84.209
-8.5 | -0.8293 | 0.00999 | -0.0663 | -83.013
-8 | -0.7609 | 0.00946 | -0.0641 | -80.4334
-7.5 | -0.6907 | 0.00899 | -0.0625 | -76.8298
-7 | -0.6194 | 0.00853 | -0.0613 | -72.6143
-6.5 | -0.5467 | 0.00817 | -0.0605 | -66.9155
-6 | -0.4742 | 0.00783 | -0.06 | -60.5619
-5.5 | -0.4016 | 0.00747 | -0.0598 | -53.7617
-5 | -0.331 | 0.00699 | -0.0597 | -47.3534
-4.5 | -0.2588 | 0.00664 | -0.0599 | -38.9759
-4 | -0.186 | 0.00632 | -0.0604 | -29.4304
-3.5 | -0.1134 | 0.00605 | -0.061 | -18.7438
-3 | -0.0415 | 0.00564 | -0.0617 | -7.3582
-2 | 0.1021 | 0.00489 | -0.0636 | 20.8793
-1.5 | 0.176 | 0.0048 | -0.0648 | 36.6667
-1 | 0.2503 | 0.00477 | -0.066 | 52.4738
-0.5 | 0.3248 | 0.00474 | -0.0673 | 68.5232
0 | 0.3987 | 0.00478 | -0.0686 | 83.41
0.5 | 0.4736 | 0.00481 | -0.0699 | 98.4615
1 | 0.5477 | 0.00487 | -0.0712 | 112.4641
1.5 | 0.6223 | 0.00495 | -0.0724 | 125.7172
2 | 0.696 | 0.00505 | -0.0735 | 137.8218
2.5 | 0.7706 | 0.00516 | -0.0746 | 149.3411
3 | 0.8442 | 0.0053 | -0.0755 | 159.283
3.5 | 0.9187 | 0.00542 | -0.0764 | 169.5018
4 | 0.9912 | 0.00565 | -0.0768 | 175.4336
4.5 | 1.0623 | 0.00592 | -0.077 | 179.4426
5 | 1.1316 | 0.00627 | -0.0766 | 180.4785
5.5 | 1.1958 | 0.00674 | -0.0754 | 177.4184
6 | 1.2516 | 0.00739 | -0.0728 | 169.364
6.5 | 1.2754 | 0.00834 | -0.0651 | 152.9257
7 | 1.2654 | 0.0104 | -0.054 | 121.6731
7.5 | 1.2646 | 0.01308 | -0.0459 | 96.682
8 | 1.2532 | 0.01657 | -0.0379 | 75.6307
8.5 | 1.2509 | 0.02001 | -0.0315 | 62.5137
9 | 1.2523 | 0.02357 | -0.0261 | 53.1311
9.5 | 1.2682 | 0.02671 | -0.0222 | 47.4803
10 | 1.2792 | 0.03036 | -0.0184 | 42.1344
10.5 | 1.2907 | 0.03426 | -0.0152 | 37.6737
11 | 1.301 | 0.03842 | -0.0123 | 33.8626
11.5 | 1.3013 | 0.04352 | -0.0098 | 29.9012
12 | 1.3081 | 0.04849 | -0.0079 | 26.9767
12.5 | 1.3205 | 0.05332 | -0.0065 | 24.7656
13 | 1.3382 | 0.05793 | -0.0053 | 23.1003
14 | 1.3818 | 0.06746 | -0.0048 | 20.4832
14.5 | 1.3983 | 0.07278 | -0.0044 | 19.2127
15 | 1.4139 | 0.0784 | -0.0044 | 18.0344
15.5 | 1.4297 | 0.08429 | -0.0048 | 16.9617
16 | 1.442 | 0.0907 | -0.0057 | 15.8986
16.5 | 1.4556 | 0.09728 | -0.0069 | 14.963
17 | 1.4654 | 0.10443 | -0.0087 | 14.0324
17.5 | 1.4717 | 0.11222 | -0.0111 | 13.1144
18 | 1.4733 | 0.12072 | -0.0142 | 12.2043
18.5 | 1.4684 | 0.13016 | -0.0183 | 11.2815
19 | 1.4546 | 0.14087 | -0.0239 | 10.3258
19.5 | 1.4388 | 0.15199 | -0.0302 | 9.4664
20 | 1.4186 | 0.16391 | -0.0377 | 8.6547

## 113. Re 12M Mach 0.00 (1)
BIGFOIL.COM POLAR EXPORT
NACA63-420 a=0.5
NACA63-420 a=0.5 |  |  |  | Cl Max: | 1.789 | at alpha= | 16.5 | deg
JavaFoil+Calcfoil stall+Eppler ext transition |  |  |  | L/D Max: | 120.455 | at alpha= | 5.5 | deg
Re: | 12000000 |  |  | Cd Min: | 0.0055 | at alpha= | -1 | deg
Mach: | 0 |  |  | Cl=0 at alpha= | -2.6508 | deg
|  |  |  | @ Cl=0.1, Cd= | 0.0056743
|  |  |  | @ Cl=0.4, Cd= | 0.0055643
|  |  |  | @ Cl=0.6, Cd= | 0.0058848
alpha (deg) | Cl | Cd | Cm | Cl/Cd
-20 | -1.1 | 0.07777 | -0.022 | -14.151
-19.5 | -1.119 | 0.07008 | -0.022 | -15.972
-19 | -1.136 | 0.06275 | -0.023 | -18.103
-18.5 | -1.15 | 0.05623 | -0.024 | -20.459
-18 | -1.16 | 0.05157 | -0.025 | -22.493
-17.5 | -1.168 | 0.04644 | -0.025 | -25.156
-17 | -1.174 | 0.04176 | -0.026 | -28.116
-16.5 | -1.18 | 0.03605 | -0.027 | -32.716
-16 | -1.178 | 0.03229 | -0.028 | -36.49
-15.5 | -1.174 | 0.02878 | -0.029 | -40.788
-15 | -1.164 | 0.02629 | -0.029 | -44.271
-14.5 | -1.151 | 0.0236 | -0.03 | -48.775
-14 | -1.134 | 0.02137 | -0.031 | -53.06
-13.5 | -1.114 | 0.01903 | -0.032 | -58.54
-13 | -1.088 | 0.01752 | -0.033 | -62.129
-12.5 | -1.06 | 0.01596 | -0.033 | -66.384
-12 | -1.027 | 0.01458 | -0.034 | -70.475
-11.5 | -0.991 | 0.01339 | -0.035 | -74.038
-11 | -0.959 | 0.01095 | -0.036 | -87.579
-10.5 | -0.915 | 0.01032 | -0.037 | -88.667
-10 | -0.868 | 0.00972 | -0.038 | -89.224
-9.5 | -0.819 | 0.00937 | -0.039 | -87.482
-9 | -0.771 | 0.00852 | -0.04 | -90.456
-8.5 | -0.714 | 0.00861 | -0.04 | -82.945
-8 | -0.656 | 0.00829 | -0.041 | -79.16
-7.5 | -0.597 | 0.00804 | -0.042 | -74.265
-7 | -0.538 | 0.00775 | -0.042 | -69.367
-6.5 | -0.478 | 0.00757 | -0.043 | -63.122
-6 | -0.417 | 0.00739 | -0.044 | -56.389
-5.5 | -0.355 | 0.00722 | -0.044 | -49.207
-5 | -0.294 | 0.00678 | -0.045 | -43.274
-4.5 | -0.232 | 0.00659 | -0.046 | -35.104
-4 | -0.169 | 0.00647 | -0.047 | -26.141
-3.5 | -0.106 | 0.00626 | -0.047 | -17.025
-3 | -0.044 | 0.00604 | -0.048 | -7.24
-2.5 | 0.019 | 0.00583 | -0.049 | 3.285
-2 | 0.082 | 0.0057 | -0.049 | 14.404
-1.5 | 0.145 | 0.00561 | -0.05 | 25.896
-1 | 0.208 | 0.0055 | -0.051 | 37.827
-0.5 | 0.271 | 0.00551 | -0.052 | 49.222
0 | 0.334 | 0.00551 | -0.052 | 60.595
0.5 | 0.397 | 0.00556 | -0.053 | 71.459
1 | 0.46 | 0.00565 | -0.054 | 81.45
1.5 | 0.523 | 0.00573 | -0.054 | 91.28
2 | 0.586 | 0.00586 | -0.055 | 99.943
2.5 | 0.648 | 0.00597 | -0.056 | 108.587
3 | 0.711 | 0.00623 | -0.056 | 114.101
3.5 | 0.769 | 0.00648 | -0.057 | 118.721
4 | 0.831 | 0.00701 | -0.058 | 118.588
4.5 | 0.885 | 0.00743 | -0.058 | 119.037
5 | 0.942 | 0.00784 | -0.058 | 120.2
5.5 | 0.999 | 0.0083 | -0.059 | 120.455
6 | 1.056 | 0.00891 | -0.059 | 118.491
6.5 | 1.111 | 0.00972 | -0.06 | 114.27
7 | 1.166 | 0.01046 | -0.06 | 111.495
7.5 | 1.219 | 0.01128 | -0.061 | 108.091
8 | 1.272 | 0.01197 | -0.061 | 106.287
8.5 | 1.323 | 0.01264 | -0.062 | 104.703
9 | 1.373 | 0.01331 | -0.062 | 103.146
9.5 | 1.419 | 0.01517 | -0.063 | 93.552
10 | 1.466 | 0.01599 | -0.063 | 91.676
10.5 | 1.511 | 0.01682 | -0.064 | 89.805
11 | 1.552 | 0.01774 | -0.064 | 87.481
11.5 | 1.591 | 0.01872 | -0.065 | 84.988
12 | 1.627 | 0.01982 | -0.065 | 82.128
12.5 | 1.661 | 0.0208 | -0.066 | 79.841
13 | 1.691 | 0.022 | -0.066 | 76.876
13.5 | 1.719 | 0.02325 | -0.067 | 73.92
14 | 1.74 | 0.02463 | -0.067 | 70.641
14.5 | 1.758 | 0.02605 | -0.068 | 67.47
15 | 1.772 | 0.02758 | -0.068 | 64.239
15.5 | 1.781 | 0.02917 | -0.068 | 61.057
16 | 1.787 | 0.03119 | -0.069 | 57.287
16.5 | 1.789 | 0.03308 | -0.069 | 54.068
17 | 1.787 | 0.03492 | -0.07 | 51.16
17.5 | 1.777 | 0.03732 | -0.07 | 47.623
18 | 1.764 | 0.03946 | -0.07 | 44.72
18.5 | 1.748 | 0.04193 | -0.071 | 41.679
19 | 1.728 | 0.04434 | -0.071 | 38.966
19.5 | 1.705 | 0.04685 | -0.071 | 36.38
20 | 1.677 | 0.05041 | -0.071 | 33.277

## 114. Re 12M Mach 0.00 (2)
BIGFOIL.COM POLAR EXPORT
NACA63-420 a=0.5
NACA63-420 a=0.5 |  |  |  | Cl Max: | 1.6568 | at alpha= | 20 | deg
XFOIL ncrit=9 |  |  |  | L/D Max: | 166.367 | at alpha= | 5.5 | deg
Re: | 12000000 |  |  | Cd Min: | 0.06984 | at alpha= | 20 | deg
Mach: | 0 |  |  | Cl=0 at alpha= | -2.6864 | deg
|  |  |  | @ Cl=0.1, Cd= | 0.0045296
|  |  |  | @ Cl=0.4, Cd= | 0.0044023
|  |  |  | @ Cl=0.6, Cd= | 0.0045669
alpha (deg) | Cl | Cd | Cm | Cl/Cd
-20 | -1.4199 | 0.04318 | -0.0665 | -32.8833
-19.5 | -1.4155 | 0.03865 | -0.0674 | -36.6235
-19 | -1.4117 | 0.03431 | -0.0679 | -41.1454
-18.5 | -1.4006 | 0.03091 | -0.0678 | -45.3122
-18 | -1.3967 | 0.02716 | -0.0672 | -51.4249
-17.5 | -1.3797 | 0.02458 | -0.0663 | -56.131
-17 | -1.3675 | 0.02185 | -0.0649 | -62.5858
-16.5 | -1.3505 | 0.01965 | -0.0631 | -68.7277
-16 | -1.367 | 0.01606 | -0.0581 | -85.1183
-15.5 | -1.3474 | 0.0147 | -0.0548 | -91.6599
-15 | -1.3334 | 0.01355 | -0.0498 | -98.4059
-14.5 | -1.3109 | 0.01285 | -0.045 | -102.0156
-14 | -1.2685 | 0.0123 | -0.0434 | -103.1301
-13.5 | -1.2241 | 0.01171 | -0.0421 | -104.5346
-13 | -1.1768 | 0.01118 | -0.0413 | -105.2594
-12.5 | -1.1263 | 0.01074 | -0.0408 | -104.8696
-12 | -1.0747 | 0.01031 | -0.0405 | -104.2386
-11.5 | -1.0224 | 0.00987 | -0.0403 | -103.5866
-11 | -0.9681 | 0.0095 | -0.0404 | -101.9053
-10.5 | -0.9137 | 0.00911 | -0.0405 | -100.2964
-10 | -0.8579 | 0.0088 | -0.0408 | -97.4886
-9.5 | -0.8014 | 0.00849 | -0.0412 | -94.3934
-9 | -0.7446 | 0.00818 | -0.0416 | -91.0269
-8.5 | -0.6869 | 0.00794 | -0.0422 | -86.5113
-8 | -0.6291 | 0.00765 | -0.0428 | -82.2353
-7.5 | -0.5708 | 0.00741 | -0.0434 | -77.031
-7 | -0.5123 | 0.00718 | -0.0441 | -71.351
-6.5 | -0.4534 | 0.00693 | -0.0449 | -65.4257
-6 | -0.3946 | 0.00666 | -0.0456 | -59.2492
-5.5 | -0.3358 | 0.00639 | -0.0464 | -52.5509
-5 | -0.2766 | 0.00612 | -0.0473 | -45.1961
-4.5 | -0.2168 | 0.00589 | -0.0482 | -36.8081
-4 | -0.1573 | 0.00568 | -0.0491 | -27.6937
-3.5 | -0.0973 | 0.00545 | -0.0501 | -17.8532
-3 | -0.0375 | 0.00521 | -0.051 | -7.1977
-2.5 | 0.0223 | 0.00496 | -0.0521 | 4.496
-2 | 0.0816 | 0.00456 | -0.0531 | 17.8947
-1.5 | 0.1421 | 0.00446 | -0.0542 | 31.861
-1 | 0.2033 | 0.0044 | -0.0553 | 46.2045
-0.5 | 0.2642 | 0.00439 | -0.0565 | 60.1822
0 | 0.3253 | 0.00436 | -0.0576 | 74.6101
0.5 | 0.386 | 0.0044 | -0.0587 | 87.7273
1 | 0.447 | 0.00441 | -0.0599 | 101.3605
1.5 | 0.5077 | 0.00449 | -0.061 | 113.0735
2 | 0.5686 | 0.00452 | -0.0621 | 125.7965
2.5 | 0.6289 | 0.00461 | -0.0632 | 136.4208
3 | 0.6888 | 0.00474 | -0.0643 | 145.3165
3.5 | 0.7483 | 0.00491 | -0.0652 | 152.4033
4 | 0.8074 | 0.00509 | -0.0662 | 158.6248
4.5 | 0.866 | 0.0053 | -0.067 | 163.3962
5 | 0.9234 | 0.00557 | -0.0677 | 165.781
5.5 | 0.9799 | 0.00589 | -0.0683 | 166.3667
6 | 1.0319 | 0.00648 | -0.0682 | 159.2438
6.5 | 1.0777 | 0.00736 | -0.0672 | 146.4266
7 | 1.1246 | 0.00803 | -0.0663 | 140.0498
7.5 | 1.1714 | 0.00858 | -0.0654 | 136.5268
8 | 1.2148 | 0.00916 | -0.0639 | 132.6201
8.5 | 1.2543 | 0.00973 | -0.0617 | 128.9106
9 | 1.2717 | 0.01038 | -0.0555 | 122.5145
9.5 | 1.2901 | 0.01135 | -0.0503 | 113.6652
10 | 1.309 | 0.01263 | -0.0459 | 103.6421
10.5 | 1.3307 | 0.01401 | -0.0423 | 94.9822
11 | 1.3446 | 0.01589 | -0.0381 | 84.6193
11.5 | 1.3627 | 0.01774 | -0.0348 | 76.8151
12 | 1.3823 | 0.01963 | -0.032 | 70.4177
12.5 | 1.4036 | 0.02148 | -0.0295 | 65.3445
13 | 1.4241 | 0.02348 | -0.0272 | 60.6516
13.5 | 1.4573 | 0.0255 | -0.0277 | 57.149
14 | 1.498 | 0.02795 | -0.0299 | 53.5957
14.5 | 1.5379 | 0.03081 | -0.0327 | 49.9156
15 | 1.5603 | 0.03349 | -0.0318 | 46.59
15.5 | 1.5802 | 0.03632 | -0.0308 | 43.5077
16 | 1.5973 | 0.03941 | -0.0298 | 40.5303
16.5 | 1.6137 | 0.04257 | -0.0287 | 37.907
17 | 1.6262 | 0.04611 | -0.0277 | 35.2678
17.5 | 1.6356 | 0.04988 | -0.0265 | 32.7907
18 | 1.6425 | 0.05357 | -0.0249 | 30.6608
19 | 1.6421 | 0.06037 | -0.0185 | 27.2006
19.5 | 1.6481 | 0.06516 | -0.0187 | 25.2931
20 | 1.6568 | 0.06984 | -0.0192 | 23.7228

## 115. Re 12M Mach 0.10 (1)
BIGFOIL.COM POLAR EXPORT
NACA63-420 a=0.5
NACA63-420 a=0.5 |  |  |  | Cl Max: | 1.776 | at alpha= | 16 | deg
JavaFoil+Calcfoil stall+Eppler ext transition |  |  |  | L/D Max: | 120.017 | at alpha= | 5.5 | deg
Re: | 12000000 |  |  | Cd Min: | 0.0055 | at alpha= | -1 | deg
Mach: | 0.1 |  |  | Cl=0 at alpha= | -2.6508 | deg
|  |  |  | @ Cl=0.1, Cd= | 0.0057203
|  |  |  | @ Cl=0.4, Cd= | 0.0055911
|  |  |  | @ Cl=0.6, Cd= | 0.0058897
alpha (deg) | Cl | Cd | Cm | Cl/Cd
-20 | -1.052 | 0.08475 | -0.021 | -12.419
-19.5 | -1.077 | 0.07509 | -0.022 | -14.336
-19 | -1.097 | 0.06765 | -0.023 | -16.214
-18.5 | -1.115 | 0.06085 | -0.024 | -18.318
-18 | -1.13 | 0.05472 | -0.025 | -20.645
-17.5 | -1.141 | 0.04935 | -0.025 | -23.126
-17 | -1.15 | 0.04465 | -0.026 | -25.746
-16.5 | -1.16 | 0.03799 | -0.027 | -30.531
-16 | -1.162 | 0.03385 | -0.028 | -34.329
-15.5 | -1.159 | 0.03056 | -0.029 | -37.941
-15 | -1.153 | 0.02733 | -0.029 | -42.196
-14.5 | -1.143 | 0.02439 | -0.03 | -46.877
-14 | -1.128 | 0.02203 | -0.031 | -51.221
-13.5 | -1.109 | 0.01996 | -0.032 | -55.569
-13 | -1.086 | 0.018 | -0.033 | -60.328
-12.5 | -1.058 | 0.01641 | -0.033 | -64.48
-12 | -1.027 | 0.01492 | -0.034 | -68.827
-11.5 | -0.992 | 0.01367 | -0.035 | -72.578
-11 | -0.96 | 0.01119 | -0.036 | -85.812
-10.5 | -0.917 | 0.01046 | -0.037 | -87.694
-10 | -0.87 | 0.00986 | -0.038 | -88.242
-9.5 | -0.821 | 0.00909 | -0.039 | -90.299
-9 | -0.774 | 0.00863 | -0.04 | -89.702
-8.5 | -0.717 | 0.00863 | -0.041 | -83.062
-8 | -0.659 | 0.00833 | -0.041 | -79.091
-7.5 | -0.6 | 0.00806 | -0.042 | -74.469
-7 | -0.54 | 0.00782 | -0.043 | -69.046
-6.5 | -0.48 | 0.00757 | -0.043 | -63.343
-6 | -0.419 | 0.00738 | -0.044 | -56.742
-5.5 | -0.357 | 0.00723 | -0.045 | -49.416
-5 | -0.295 | 0.0068 | -0.045 | -43.412
-4.5 | -0.233 | 0.00665 | -0.046 | -34.969
-4 | -0.17 | 0.00647 | -0.047 | -26.251
-3.5 | -0.107 | 0.00627 | -0.048 | -17.066
-3 | -0.044 | 0.00608 | -0.048 | -7.231
-2.5 | 0.019 | 0.00588 | -0.049 | 3.276
-2 | 0.083 | 0.00575 | -0.05 | 14.362
-1.5 | 0.146 | 0.00564 | -0.05 | 25.868
-1 | 0.209 | 0.0055 | -0.051 | 38.037
-0.5 | 0.273 | 0.0055 | -0.052 | 49.531
0 | 0.336 | 0.00552 | -0.052 | 60.884
0.5 | 0.399 | 0.00559 | -0.053 | 71.337
1 | 0.462 | 0.00566 | -0.054 | 81.668
1.5 | 0.525 | 0.00573 | -0.055 | 91.718
2 | 0.589 | 0.00586 | -0.055 | 100.465
2.5 | 0.652 | 0.00603 | -0.056 | 108.141
3 | 0.715 | 0.00624 | -0.057 | 114.603
3.5 | 0.773 | 0.00654 | -0.057 | 118.141
4 | 0.835 | 0.00702 | -0.058 | 118.9
4.5 | 0.888 | 0.00748 | -0.058 | 118.731
5 | 0.946 | 0.00789 | -0.059 | 119.973
5.5 | 1.004 | 0.00836 | -0.059 | 120.017
6 | 1.06 | 0.00901 | -0.06 | 117.713
6.5 | 1.116 | 0.00982 | -0.06 | 113.669
7 | 1.171 | 0.01058 | -0.061 | 110.705
7.5 | 1.224 | 0.01142 | -0.061 | 107.242
8 | 1.277 | 0.01212 | -0.062 | 105.379
8.5 | 1.329 | 0.0128 | -0.062 | 103.756
9 | 1.379 | 0.0135 | -0.063 | 102.13
9.5 | 1.424 | 0.01536 | -0.063 | 92.712
10 | 1.471 | 0.01619 | -0.064 | 90.812
10.5 | 1.516 | 0.01706 | -0.064 | 88.841
11 | 1.557 | 0.01803 | -0.065 | 86.323
11.5 | 1.595 | 0.019 | -0.065 | 83.931
12 | 1.631 | 0.02013 | -0.066 | 81.012
12.5 | 1.663 | 0.02123 | -0.066 | 78.341
13 | 1.693 | 0.02238 | -0.066 | 75.653
13.5 | 1.719 | 0.02374 | -0.067 | 72.415
14 | 1.739 | 0.02509 | -0.067 | 69.302
14.5 | 1.755 | 0.02657 | -0.068 | 66.04
15 | 1.766 | 0.02813 | -0.068 | 62.794
15.5 | 1.774 | 0.02995 | -0.069 | 59.211
16 | 1.776 | 0.03187 | -0.069 | 55.734
16.5 | 1.775 | 0.03386 | -0.069 | 52.439
17 | 1.77 | 0.036 | -0.07 | 49.161
17.5 | 1.757 | 0.03828 | -0.07 | 45.897
18 | 1.74 | 0.04053 | -0.07 | 42.936
18.5 | 1.719 | 0.04309 | -0.071 | 39.884
19 | 1.694 | 0.04602 | -0.071 | 36.801
19.5 | 1.666 | 0.0486 | -0.071 | 34.274
20 | 1.634 | 0.05199 | -0.072 | 31.43

## 116. Re 12M Mach 0.10 (2)
BIGFOIL.COM POLAR EXPORT
NACA63-420 a=0.5
NACA63-420 a=0.5 |  |  |  | Cl Max: | 1.6509 | at alpha= | 20 | deg
XFOIL ncrit=9 |  |  |  | L/D Max: | 166.971 | at alpha= | 5.5 | deg
Re: | 12000000 |  |  | Cd Min: | 0.07263 | at alpha= | 20 | deg
Mach: | 0.1 |  |  | Cl=0 at alpha= | -2.6877 | deg
|  |  |  | @ Cl=0.1, Cd= | 0.0045408
|  |  |  | @ Cl=0.4, Cd= | 0.0044118
|  |  |  | @ Cl=0.6, Cd= | 0.0045706
alpha (deg) | Cl | Cd | Cm | Cl/Cd
-20 | -1.405 | 0.04652 | -0.0676 | -30.2021
-19.5 | -1.4014 | 0.04168 | -0.0688 | -33.6228
-19 | -1.398 | 0.03708 | -0.0696 | -37.7023
-18.5 | -1.3879 | 0.03333 | -0.0698 | -41.6412
-18 | -1.3859 | 0.02922 | -0.0694 | -47.4298
-17.5 | -1.3706 | 0.02635 | -0.0688 | -52.0152
-17 | -1.3607 | 0.02329 | -0.0675 | -58.4242
-16.5 | -1.3427 | 0.02096 | -0.066 | -64.0601
-16 | -1.3348 | 0.01829 | -0.0633 | -72.9798
-15.5 | -1.3432 | 0.01533 | -0.0583 | -87.619
-15 | -1.3225 | 0.01412 | -0.0546 | -93.6615
-14.5 | -1.3145 | 0.0131 | -0.0478 | -100.3435
-14 | -1.2751 | 0.01251 | -0.0456 | -101.9265
-13.5 | -1.2307 | 0.01193 | -0.0441 | -103.1601
-13 | -1.1844 | 0.01135 | -0.0429 | -104.3524
-12.5 | -1.1341 | 0.01087 | -0.0422 | -104.333
-12 | -1.0821 | 0.01044 | -0.0418 | -103.6494
-11.5 | -1.0298 | 0.00997 | -0.0414 | -103.2899
-11 | -0.9753 | 0.00959 | -0.0414 | -101.6997
-10.5 | -0.9203 | 0.0092 | -0.0414 | -100.0326
-10 | -0.8642 | 0.00886 | -0.0416 | -97.5395
-9.5 | -0.8072 | 0.00855 | -0.0419 | -94.4094
-9 | -0.75 | 0.00823 | -0.0423 | -91.13
-8.5 | -0.6919 | 0.00799 | -0.0428 | -86.5957
-8 | -0.6336 | 0.0077 | -0.0433 | -82.2857
-7.5 | -0.5747 | 0.00745 | -0.0439 | -77.1409
-7 | -0.5158 | 0.00721 | -0.0446 | -71.5395
-6.5 | -0.4565 | 0.00696 | -0.0453 | -65.5891
-6 | -0.3971 | 0.0067 | -0.046 | -59.2687
-5.5 | -0.338 | 0.00642 | -0.0468 | -52.648
-5 | -0.2783 | 0.00614 | -0.0476 | -45.3257
-4.5 | -0.2182 | 0.00591 | -0.0485 | -36.9205
-4 | -0.1582 | 0.00569 | -0.0494 | -27.8032
-3.5 | -0.0978 | 0.00546 | -0.0504 | -17.9121
-3 | -0.0376 | 0.00523 | -0.0514 | -7.1893
-2.5 | 0.0226 | 0.00497 | -0.0524 | 4.5473
-2 | 0.0822 | 0.00457 | -0.0534 | 17.9869
-1.5 | 0.1432 | 0.00447 | -0.0545 | 32.0358
-1 | 0.2048 | 0.0044 | -0.0557 | 46.5455
-0.5 | 0.2661 | 0.0044 | -0.0568 | 60.4773
0 | 0.3276 | 0.00437 | -0.058 | 74.9657
0.5 | 0.3887 | 0.00441 | -0.0591 | 88.1406
1 | 0.4501 | 0.00442 | -0.0602 | 101.8326
1.5 | 0.5113 | 0.0045 | -0.0614 | 113.6222
2 | 0.5726 | 0.00453 | -0.0625 | 126.4018
2.5 | 0.6334 | 0.00462 | -0.0636 | 137.0996
3 | 0.6937 | 0.00475 | -0.0646 | 146.0421
3.5 | 0.7537 | 0.00492 | -0.0656 | 153.1911
4 | 0.8131 | 0.0051 | -0.0665 | 159.4314
4.5 | 0.8721 | 0.00531 | -0.0674 | 164.2373
5 | 0.9299 | 0.00559 | -0.0681 | 166.3506
5.5 | 0.9868 | 0.00591 | -0.0686 | 166.9712
6 | 1.0391 | 0.0065 | -0.0685 | 159.8615
6.5 | 1.0848 | 0.00739 | -0.0674 | 146.793
7 | 1.1314 | 0.00808 | -0.0664 | 140.0248
7.5 | 1.1778 | 0.00865 | -0.0652 | 136.1618
8 | 1.2203 | 0.00924 | -0.0634 | 132.0671
8.5 | 1.2582 | 0.00984 | -0.0609 | 127.8659
9 | 1.2693 | 0.0106 | -0.0536 | 119.7453
9.5 | 1.29 | 0.01163 | -0.0489 | 110.92
10 | 1.3088 | 0.01301 | -0.0446 | 100.5995
10.5 | 1.3303 | 0.01447 | -0.041 | 91.935
11 | 1.3431 | 0.01649 | -0.0368 | 81.4494
11.5 | 1.3613 | 0.01839 | -0.0335 | 74.0239
12 | 1.3799 | 0.02042 | -0.0306 | 67.5759
12.5 | 1.3999 | 0.02243 | -0.0281 | 62.4119
13 | 1.4205 | 0.02451 | -0.0258 | 57.9559
13.5 | 1.4543 | 0.02666 | -0.0265 | 54.5499
14 | 1.4969 | 0.02907 | -0.0288 | 51.4929
14.5 | 1.5381 | 0.032 | -0.0318 | 48.0656
15 | 1.5595 | 0.0348 | -0.0308 | 44.8132
15.5 | 1.577 | 0.03792 | -0.0297 | 41.5876
16 | 1.5922 | 0.04128 | -0.0286 | 38.5707
16.5 | 1.6078 | 0.04454 | -0.0275 | 36.0979
17 | 1.6198 | 0.04815 | -0.0263 | 33.6407
17.5 | 1.6309 | 0.05165 | -0.0249 | 31.576
18 | 1.6137 | 0.0547 | -0.018 | 29.5009
18.5 | 1.6245 | 0.05875 | -0.0176 | 27.6511
19 | 1.6339 | 0.06314 | -0.0176 | 25.8774
19.5 | 1.6398 | 0.06811 | -0.0179 | 24.0758
20 | 1.6509 | 0.07263 | -0.0185 | 22.7303

## 117. Re 12M Mach 0.25 (1)
BIGFOIL.COM POLAR EXPORT
NACA63-420 a=0.5
NACA63-420 a=0.5 |  |  |  | Cl Max: | 1.721 | at alpha= | 14.5 | deg
JavaFoil+Calcfoil stall+Eppler ext transition |  |  |  | L/D Max: | 117.803 | at alpha= | 3.5 | deg
Re: | 12000000 |  |  | Cd Min: | 0.00556 | at alpha= | -1 | deg
Mach: | 0.25 |  |  | Cl=0 at alpha= | -2.6538 | deg
|  |  |  | @ Cl=0.1, Cd= | 0.00579
|  |  |  | @ Cl=0.4, Cd= | 0.0056562
|  |  |  | @ Cl=0.6, Cd= | 0.00597
alpha (deg) | Cl | Cd | Cm | Cl/Cd
-19 | -0.758 | 0.12344 | -0.02 | -6.141
-18.5 | -0.81 | 0.10898 | -0.021 | -7.437
-18 | -0.858 | 0.09689 | -0.022 | -8.859
-17.5 | -0.914 | 0.07689 | -0.024 | -11.882
-17 | -0.958 | 0.06396 | -0.025 | -14.985
-16.5 | -0.995 | 0.05445 | -0.026 | -18.279
-16 | -1.02 | 0.04954 | -0.027 | -20.592
-15.5 | -1.047 | 0.04098 | -0.028 | -25.55
-15 | -1.065 | 0.03505 | -0.029 | -30.387
-14.5 | -1.072 | 0.03146 | -0.03 | -34.086
-14 | -1.078 | 0.02676 | -0.031 | -40.264
-13.5 | -1.073 | 0.02355 | -0.032 | -45.583
-13 | -1.062 | 0.02102 | -0.033 | -50.526
-12.5 | -1.044 | 0.01905 | -0.034 | -54.799
-12 | -1.021 | 0.01716 | -0.035 | -59.475
-11.5 | -0.992 | 0.01553 | -0.036 | -63.86
-11 | -0.958 | 0.01411 | -0.037 | -67.922
-10.5 | -0.919 | 0.01291 | -0.038 | -71.213
-10 | -0.88 | 0.01062 | -0.039 | -82.866
-9.5 | -0.832 | 0.01035 | -0.04 | -80.321
-9 | -0.781 | 0.00929 | -0.04 | -84.058
-8.5 | -0.734 | 0.00905 | -0.042 | -81.066
-8 | -0.675 | 0.00868 | -0.042 | -77.723
-7.5 | -0.615 | 0.00831 | -0.043 | -73.944
-7 | -0.554 | 0.008 | -0.044 | -69.244
-6.5 | -0.492 | 0.0078 | -0.044 | -63.104
-6 | -0.43 | 0.00756 | -0.045 | -56.844
-5.5 | -0.367 | 0.00737 | -0.046 | -49.757
-5 | -0.303 | 0.00691 | -0.047 | -43.821
-4.5 | -0.239 | 0.00679 | -0.047 | -35.182
-4 | -0.175 | 0.00658 | -0.048 | -26.533
-3.5 | -0.11 | 0.00638 | -0.049 | -17.236
-3 | -0.045 | 0.00613 | -0.05 | -7.369
-2.5 | 0.02 | 0.00593 | -0.05 | 3.337
-2 | 0.085 | 0.00582 | -0.051 | 14.58
-1.5 | 0.15 | 0.00569 | -0.052 | 26.346
-1 | 0.215 | 0.00556 | -0.052 | 38.649
-0.5 | 0.28 | 0.0056 | -0.053 | 50.045
0 | 0.345 | 0.00558 | -0.054 | 61.852
0.5 | 0.41 | 0.00567 | -0.055 | 72.323
1 | 0.475 | 0.00572 | -0.055 | 83.024
1.5 | 0.54 | 0.00585 | -0.056 | 92.256
2 | 0.605 | 0.00598 | -0.057 | 101.07
2.5 | 0.67 | 0.00617 | -0.058 | 108.563
3 | 0.734 | 0.00639 | -0.058 | 114.944
3.5 | 0.794 | 0.00674 | -0.059 | 117.803
4 | 0.849 | 0.00735 | -0.059 | 115.556
4.5 | 0.908 | 0.0078 | -0.06 | 116.471
5 | 0.968 | 0.00826 | -0.06 | 117.14
5.5 | 1.027 | 0.00877 | -0.061 | 117.097
6 | 1.085 | 0.00953 | -0.061 | 113.753
6.5 | 1.141 | 0.0104 | -0.062 | 109.725
7 | 1.197 | 0.01126 | -0.062 | 106.328
7.5 | 1.252 | 0.01216 | -0.063 | 102.928
8 | 1.305 | 0.01291 | -0.063 | 101.078
8.5 | 1.357 | 0.0137 | -0.064 | 99.051
9 | 1.406 | 0.01454 | -0.064 | 96.71
9.5 | 1.452 | 0.01652 | -0.065 | 87.876
10 | 1.497 | 0.01749 | -0.065 | 85.629
10.5 | 1.54 | 0.01849 | -0.066 | 83.33
11 | 1.579 | 0.01959 | -0.066 | 80.612
11.5 | 1.614 | 0.02078 | -0.067 | 77.669
12 | 1.645 | 0.02207 | -0.067 | 74.513
12.5 | 1.671 | 0.02334 | -0.068 | 71.615
13 | 1.694 | 0.02482 | -0.068 | 68.227
13.5 | 1.711 | 0.02633 | -0.068 | 64.972
14 | 1.718 | 0.02812 | -0.069 | 61.107
14.5 | 1.721 | 0.02979 | -0.069 | 57.763
15 | 1.715 | 0.03198 | -0.07 | 53.639
15.5 | 1.703 | 0.03412 | -0.07 | 49.92
16 | 1.685 | 0.03665 | -0.07 | 45.976
16.5 | 1.659 | 0.0393 | -0.071 | 42.213
17 | 1.626 | 0.0421 | -0.071 | 38.621
17.5 | 1.581 | 0.04522 | -0.071 | 34.956
18 | 1.529 | 0.04829 | -0.072 | 31.668
18.5 | 1.47 | 0.05232 | -0.072 | 28.092
19 | 1.404 | 0.05675 | -0.072 | 24.748
19.5 | 1.331 | 0.06268 | -0.072 | 21.24

## 118. Re 12M Mach 0.25 (2)
BIGFOIL.COM POLAR EXPORT
NACA63-420 a=0.5
NACA63-420 a=0.5 |  |  |  | Cl Max: | 1.6175 | at alpha= | 20 | deg
XFOIL ncrit=9 |  |  |  | L/D Max: | 170 | at alpha= | 5.5 | deg
Re: | 12000000 |  |  | Cd Min: | 0.0884 | at alpha= | 20 | deg
Mach: | 0.25 |  |  | Cl=0 at alpha= | -2.6928 | deg
|  |  |  | @ Cl=0.1, Cd= | 0.0045907
|  |  |  | @ Cl=0.4, Cd= | 0.0044381
|  |  |  | @ Cl=0.6, Cd= | 0.0045975
alpha (deg) | Cl | Cd | Cm | Cl/Cd
-20 | -1.3197 | 0.06645 | -0.0693 | -19.86
-19.5 | -1.3251 | 0.05939 | -0.0726 | -22.3118
-19 | -1.3305 | 0.05272 | -0.0752 | -25.2371
-18.5 | -1.3307 | 0.0469 | -0.077 | -28.3731
-18 | -1.328 | 0.04167 | -0.0782 | -31.8695
-17.5 | -1.322 | 0.03702 | -0.0787 | -35.7104
-17 | -1.3164 | 0.03263 | -0.0787 | -40.3432
-16.5 | -1.3051 | 0.029 | -0.0781 | -45.0034
-16 | -1.2985 | 0.02526 | -0.0769 | -51.4054
-15.5 | -1.2835 | 0.02234 | -0.0752 | -57.453
-15 | -1.2631 | 0.01993 | -0.0732 | -63.3768
-14.5 | -1.2604 | 0.01692 | -0.0696 | -74.4917
-14 | -1.2582 | 0.01447 | -0.0645 | -86.9523
-13.5 | -1.2473 | 0.0131 | -0.0583 | -95.2137
-13 | -1.2177 | 0.01242 | -0.0534 | -98.0435
-12.5 | -1.1716 | 0.01177 | -0.0511 | -99.5412
-12 | -1.1222 | 0.01115 | -0.0494 | -100.6457
-11.5 | -1.0683 | 0.01065 | -0.0482 | -100.3099
-11 | -1.0135 | 0.01012 | -0.0472 | -100.1482
-10.5 | -0.9566 | 0.00969 | -0.0466 | -98.7203
-10 | -0.8985 | 0.00928 | -0.0462 | -96.8211
-9.5 | -0.8396 | 0.00889 | -0.046 | -94.4432
-9 | -0.7795 | 0.00857 | -0.046 | -90.9568
-8.5 | -0.7194 | 0.00822 | -0.0461 | -87.5182
-8 | -0.6581 | 0.00794 | -0.0464 | -82.8841
-7.5 | -0.5971 | 0.00765 | -0.0467 | -78.0523
-7 | -0.5355 | 0.00738 | -0.0472 | -72.561
-6.5 | -0.4735 | 0.00712 | -0.0477 | -66.5028
-6 | -0.4117 | 0.00686 | -0.0483 | -60.0146
-5.5 | -0.3501 | 0.00657 | -0.0489 | -53.2877
-5 | -0.2882 | 0.00625 | -0.0496 | -46.112
-4.5 | -0.2259 | 0.006 | -0.0505 | -37.65
-4 | -0.1634 | 0.00578 | -0.0513 | -28.2699
-3.5 | -0.1007 | 0.00555 | -0.0523 | -18.1441
-3 | -0.0384 | 0.0053 | -0.0532 | -7.2453
-2.5 | 0.0241 | 0.00501 | -0.0542 | 4.8104
-2 | 0.0857 | 0.00462 | -0.0552 | 18.5498
-1.5 | 0.1492 | 0.00449 | -0.0564 | 33.2294
-1 | 0.2129 | 0.00445 | -0.0575 | 47.8427
-0.5 | 0.2767 | 0.00444 | -0.0587 | 62.3198
0 | 0.3405 | 0.00441 | -0.0599 | 77.2109
0.5 | 0.404 | 0.00444 | -0.0611 | 90.991
1 | 0.4676 | 0.00447 | -0.0623 | 104.6085
1.5 | 0.5313 | 0.00455 | -0.0634 | 116.7692
2 | 0.5947 | 0.00459 | -0.0646 | 129.5643
2.5 | 0.6582 | 0.00468 | -0.0657 | 140.641
3 | 0.7208 | 0.0048 | -0.0667 | 150.1667
3.5 | 0.7833 | 0.00497 | -0.0677 | 157.6056
4 | 0.8449 | 0.00517 | -0.0685 | 163.4236
4.5 | 0.9063 | 0.00539 | -0.0693 | 168.1447
5 | 0.9663 | 0.00569 | -0.0699 | 169.8243
5.5 | 1.0251 | 0.00603 | -0.0702 | 170
6 | 1.0792 | 0.00661 | -0.0699 | 163.2678
6.5 | 1.1255 | 0.00749 | -0.0683 | 150.267
7 | 1.1681 | 0.00836 | -0.0661 | 139.7249
7.5 | 1.2096 | 0.00905 | -0.0636 | 133.6575
8 | 1.2308 | 0.00978 | -0.0575 | 125.8487
8.5 | 1.2455 | 0.01084 | -0.051 | 114.8985
9 | 1.2668 | 0.01212 | -0.0464 | 104.5215
9.5 | 1.2894 | 0.01358 | -0.0423 | 94.9485
10 | 1.306 | 0.01548 | -0.038 | 84.3669
10.5 | 1.3256 | 0.01741 | -0.0344 | 76.1401
11 | 1.3358 | 0.01997 | -0.0303 | 66.8903
11.5 | 1.3513 | 0.02238 | -0.0269 | 60.3798
12 | 1.3688 | 0.0249 | -0.0242 | 54.9719
12.5 | 1.3852 | 0.02764 | -0.0216 | 50.1158
13 | 1.4078 | 0.03007 | -0.0196 | 46.8174
13.5 | 1.4548 | 0.03287 | -0.023 | 44.2592
14 | 1.4822 | 0.03593 | -0.0228 | 41.2524
14.5 | 1.5198 | 0.03963 | -0.0255 | 38.3497
15 | 1.5411 | 0.04315 | -0.025 | 35.7149
15.5 | 1.5534 | 0.04695 | -0.0235 | 33.0863
16 | 1.5669 | 0.05063 | -0.0219 | 30.9481
16.5 | 1.5772 | 0.05421 | -0.0199 | 29.0943
17 | 1.5626 | 0.05767 | -0.0136 | 27.0955
17.5 | 1.5744 | 0.062 | -0.0131 | 25.3935
18 | 1.5859 | 0.06663 | -0.0131 | 23.8016
18.5 | 1.5942 | 0.07177 | -0.0134 | 22.2126
19 | 1.6016 | 0.07719 | -0.0141 | 20.7488
19.5 | 1.6107 | 0.08262 | -0.0151 | 19.4953
20 | 1.6175 | 0.0884 | -0.0164 | 18.2975

## 119. Re 12M Mach 0.50 (1)
BIGFOIL.COM POLAR EXPORT
NACA63-420 a=0.5
NACA63-420 a=0.5 |  |  |  | Cl Max: | 1.567 | at alpha= | 10.5 | deg
JavaFoil+Calcfoil stall+Eppler ext transition |  |  |  | L/D Max: | 108.618 | at alpha= | 3 | deg
Re: | 12000000 |  |  | Cd Min: | 0.00592 | at alpha= | -0.5 | deg
Mach: | 0.5 |  |  | Cl=0 at alpha= | -2.6528 | deg
|  |  |  | @ Cl=0.1, Cd= | 0.0061459
|  |  |  | @ Cl=0.4, Cd= | 0.0060233
|  |  |  | @ Cl=0.6, Cd= | 0.0061194
alpha (deg) | Cl | Cd | Cm | Cl/Cd
-20 | -1.008 | 0.17007 | -0.019 | -5.929
-19.5 | -0.977 | 0.17285 | -0.019 | -5.652
-19 | -0.947 | 0.1653 | -0.019 | -5.732
-18.5 | -0.918 | 0.16194 | -0.019 | -5.666
-18 | -0.895 | 0.13938 | -0.021 | -6.423
-17.5 | -0.865 | 0.13305 | -0.021 | -6.504
-17 | -0.836 | 0.12391 | -0.021 | -6.744
-16.5 | -0.807 | 0.12363 | -0.021 | -6.527
-16 | -0.792 | 0.10177 | -0.025 | -7.781
-15.5 | -0.756 | 0.10195 | -0.024 | -7.413
-15 | -0.717 | 0.10464 | -0.022 | -6.855
-14.5 | -0.692 | 0.10258 | -0.023 | -6.746
-14 | -0.668 | 0.09132 | -0.025 | -7.312
-13.5 | -0.665 | 0.06385 | -0.03 | -10.422
-13 | -0.665 | 0.04023 | -0.034 | -16.539
-12.5 | -0.573 | 0.08671 | -0.023 | -6.61
-12 | -0.551 | 0.07385 | -0.027 | -7.464
-11.5 | -0.512 | 0.0874 | -0.021 | -5.854
-11 | -0.482 | 0.08555 | -0.021 | -5.636
-10.5 | -0.792 | 0.03015 | -0.038 | -26.256
-10 | -0.833 | 0.02148 | -0.041 | -38.764
-9.5 | -0.827 | 0.01756 | -0.042 | -47.088
-9 | -0.799 | 0.01573 | -0.043 | -50.799
-8.5 | -0.763 | 0.01209 | -0.045 | -63.082
-8 | -0.713 | 0.01153 | -0.046 | -61.798
-7.5 | -0.658 | 0.01063 | -0.047 | -61.864
-7 | -0.599 | 0.00993 | -0.048 | -60.297
-6.5 | -0.537 | 0.00848 | -0.049 | -63.351
-6 | -0.476 | 0.0086 | -0.051 | -55.415
-5.5 | -0.407 | 0.0082 | -0.051 | -49.685
-5 | -0.337 | 0.0079 | -0.052 | -42.691
-4.5 | -0.266 | 0.00728 | -0.053 | -36.606
-4 | -0.195 | 0.00708 | -0.054 | -27.516
-3.5 | -0.123 | 0.00687 | -0.055 | -17.878
-3 | -0.05 | 0.0066 | -0.055 | -7.642
-2.5 | 0.022 | 0.00629 | -0.056 | 3.515
-2 | 0.095 | 0.00615 | -0.057 | 15.429
-1.5 | 0.168 | 0.00609 | -0.058 | 27.529
-1 | 0.24 | 0.00598 | -0.059 | 40.188
-0.5 | 0.313 | 0.00592 | -0.059 | 52.897
0 | 0.386 | 0.006 | -0.06 | 64.277
0.5 | 0.458 | 0.00612 | -0.061 | 74.916
1 | 0.531 | 0.00625 | -0.062 | 84.937
1.5 | 0.599 | 0.00611 | -0.062 | 97.906
2 | 0.668 | 0.00676 | -0.063 | 98.913
2.5 | 0.738 | 0.00702 | -0.063 | 105.032
3 | 0.806 | 0.00742 | -0.064 | 108.618
3.5 | 0.866 | 0.00805 | -0.065 | 107.575
4 | 0.932 | 0.00879 | -0.065 | 106.013
4.5 | 0.998 | 0.00948 | -0.066 | 105.3
5 | 1.063 | 0.0102 | -0.066 | 104.268
5.5 | 1.128 | 0.01099 | -0.067 | 102.622
6 | 1.189 | 0.01233 | -0.067 | 96.467
6.5 | 1.25 | 0.01363 | -0.068 | 91.778
7 | 1.31 | 0.01504 | -0.068 | 87.085
7.5 | 1.366 | 0.01621 | -0.069 | 84.24
8 | 1.419 | 0.01741 | -0.069 | 81.52
8.5 | 1.466 | 0.01875 | -0.07 | 78.209
9 | 1.505 | 0.02177 | -0.07 | 69.15
9.5 | 1.538 | 0.02349 | -0.071 | 65.495
10 | 1.561 | 0.02538 | -0.071 | 61.498
10.5 | 1.567 | 0.02763 | -0.072 | 56.726
11 | 1.537 | 0.03027 | -0.072 | 50.795
11.5 | 1.439 | 0.03342 | -0.073 | 43.048
12 | 0.965 | 0.04039 | -0.073 | 23.884
12.5 | 0.993 | 0.0435 | -0.073 | 22.839
13 | 1.025 | 0.04434 | -0.074 | 23.113
13.5 | 1.05 | 0.05026 | -0.074 | 20.896
14 | 1.083 | 0.04989 | -0.075 | 21.709
14.5 | 1.109 | 0.05586 | -0.075 | 19.844
15 | 1.14 | 0.05601 | -0.075 | 20.346
15.5 | 1.163 | 0.06321 | -0.075 | 18.404

## 120. Re 12M Mach 0.50 (2)
BIGFOIL.COM POLAR EXPORT
NACA63-420 a=0.5
NACA63-420 a=0.5 |  |  |  | Cl Max: | 1.4985 | at alpha= | 17.5 | deg
XFOIL ncrit=9 |  |  |  | L/D Max: | 182.565 | at alpha= | 5 | deg
Re: | 12000000 |  |  | Cd Min: | 0.16197 | at alpha= | 20 | deg
Mach: | 0.5 |  |  | Cl=0 at alpha= | -2.7153 | deg
|  |  |  | @ Cl=0.1, Cd= | 0.0048366
|  |  |  | @ Cl=0.4, Cd= | 0.0046401
|  |  |  | @ Cl=0.6, Cd= | 0.0047844
alpha (deg) | Cl | Cd | Cm | Cl/Cd
-13 | -1.1181 | 0.02995 | -0.1049 | -37.3322
-12.5 | -1.1249 | 0.02473 | -0.1026 | -45.4873
-12 | -1.1217 | 0.02038 | -0.0992 | -55.0393
-11.5 | -1.1019 | 0.01719 | -0.0951 | -64.1012
-11 | -1.0717 | 0.0148 | -0.0905 | -72.4122
-10.5 | -1.039 | 0.01295 | -0.0853 | -80.2317
-10 | -1.0164 | 0.01166 | -0.0774 | -87.1698
-9.5 | -0.9664 | 0.0109 | -0.0719 | -88.6606
-9 | -0.9029 | 0.01025 | -0.0684 | -88.0878
-8.5 | -0.8364 | 0.00965 | -0.0656 | -86.6736
-8 | -0.7662 | 0.00917 | -0.0636 | -83.5551
-7.5 | -0.6954 | 0.00867 | -0.062 | -80.2076
-7 | -0.6228 | 0.00828 | -0.0609 | -75.2174
-6.5 | -0.5499 | 0.00793 | -0.0602 | -69.3443
-6 | -0.4767 | 0.00758 | -0.0598 | -62.8892
-5.5 | -0.4034 | 0.00727 | -0.0596 | -55.4883
-5 | -0.3319 | 0.00687 | -0.0596 | -48.3115
-4.5 | -0.2594 | 0.00649 | -0.0598 | -39.9692
-4 | -0.1865 | 0.00622 | -0.0603 | -29.9839
-3.5 | -0.1133 | 0.00594 | -0.061 | -19.0741
-3 | -0.041 | 0.00562 | -0.0617 | -7.2954
-2.5 | 0.031 | 0.00526 | -0.0626 | 5.8935
-2 | 0.1027 | 0.00482 | -0.0636 | 21.3071
-1.5 | 0.1764 | 0.00471 | -0.0648 | 37.4522
-1 | 0.251 | 0.00465 | -0.0661 | 53.9785
-0.5 | 0.3252 | 0.00467 | -0.0674 | 69.636
0 | 0.3998 | 0.00464 | -0.0687 | 86.1638
0.5 | 0.4742 | 0.00467 | -0.07 | 101.5418
1 | 0.5487 | 0.00475 | -0.0713 | 115.5158
1.5 | 0.6232 | 0.0048 | -0.0726 | 129.8333
2 | 0.6973 | 0.00491 | -0.0737 | 142.0163
2.5 | 0.7717 | 0.00502 | -0.0748 | 153.7251
3 | 0.8461 | 0.00515 | -0.0758 | 164.2913
3.5 | 0.9199 | 0.0053 | -0.0766 | 173.566
4 | 0.9929 | 0.00551 | -0.0771 | 180.1996
4.5 | 1.0625 | 0.00587 | -0.077 | 181.0051
5 | 1.1319 | 0.0062 | -0.0767 | 182.5645
7 | 1.2619 | 0.01044 | -0.0536 | 120.8716
7.5 | 1.2574 | 0.01328 | -0.0452 | 94.6837
8 | 1.2488 | 0.01668 | -0.0375 | 74.8681
8.5 | 1.2508 | 0.01994 | -0.0314 | 62.7282
9 | 1.2569 | 0.02327 | -0.0263 | 54.0138
9.5 | 1.2731 | 0.0264 | -0.0223 | 48.2235
10 | 1.2889 | 0.02975 | -0.0187 | 43.3244
10.5 | 1.3031 | 0.03342 | -0.0155 | 38.9916
11 | 1.3078 | 0.03794 | -0.0124 | 34.4702
11.5 | 1.3061 | 0.04314 | -0.0097 | 30.2758
12 | 1.3195 | 0.04763 | -0.0079 | 27.7031
12.5 | 1.3349 | 0.05222 | -0.0064 | 25.563
13 | 1.3552 | 0.05663 | -0.0052 | 23.9308
13.5 | 1.3746 | 0.0613 | -0.0043 | 22.4241
14.5 | 1.4153 | 0.07123 | -0.0038 | 19.8694
15 | 1.4328 | 0.07659 | -0.0036 | 18.7074
15.5 | 1.4482 | 0.08244 | -0.0039 | 17.5667
16 | 1.4663 | 0.08824 | -0.0044 | 16.6172
16.5 | 1.4802 | 0.0947 | -0.0054 | 15.6304
17 | 1.4904 | 0.10178 | -0.007 | 14.6433
17.5 | 1.4985 | 0.1093 | -0.009 | 13.71
18 | 1.497 | 0.11811 | -0.0123 | 12.6746
18.5 | 1.4902 | 0.12769 | -0.0164 | 11.6705
19 | 1.4775 | 0.13821 | -0.0216 | 10.6903
19.5 | 1.457 | 0.14983 | -0.0283 | 9.7244
20 | 1.4345 | 0.16197 | -0.036 | 8.8566

## 121. Re 14M Mach 0.00 (1)
BIGFOIL.COM POLAR EXPORT
NACA63-420 a=0.5
NACA63-420 a=0.5 |  |  |  | Cl Max: | 1.791 | at alpha= | 16.5 | deg
JavaFoil+Calcfoil stall+Eppler ext transition |  |  |  | L/D Max: | 119.205 | at alpha= | 5 | deg
Re: | 14000000 |  |  | Cd Min: | 0.00548 | at alpha= | -0.5 | deg
Mach: | 0 |  |  | Cl=0 at alpha= | -2.6508 | deg
|  |  |  | @ Cl=0.1, Cd= | 0.00572
|  |  |  | @ Cl=0.4, Cd= | 0.0055814
|  |  |  | @ Cl=0.6, Cd= | 0.0058687
alpha (deg) | Cl | Cd | Cm | Cl/Cd
-20 | -1.106 | 0.07323 | -0.022 | -15.1
-19.5 | -1.124 | 0.06619 | -0.023 | -16.981
-19 | -1.139 | 0.06078 | -0.023 | -18.734
-18.5 | -1.151 | 0.05521 | -0.024 | -20.853
-18 | -1.163 | 0.04966 | -0.025 | -23.417
-17.5 | -1.171 | 0.0447 | -0.025 | -26.208
-17 | -1.177 | 0.04019 | -0.026 | -29.278
-16.5 | -1.183 | 0.03456 | -0.027 | -34.223
-16 | -1.181 | 0.03094 | -0.028 | -38.182
-15.5 | -1.177 | 0.02764 | -0.029 | -42.571
-15 | -1.166 | 0.02523 | -0.029 | -46.224
-14.5 | -1.154 | 0.02259 | -0.03 | -51.073
-14 | -1.137 | 0.02048 | -0.031 | -55.505
-13.5 | -1.117 | 0.01828 | -0.032 | -61.073
-13 | -1.091 | 0.01687 | -0.033 | -64.656
-12.5 | -1.062 | 0.01535 | -0.033 | -69.179
-12 | -1.03 | 0.01404 | -0.034 | -73.318
-11.5 | -0.994 | 0.01291 | -0.035 | -76.966
-11 | -0.961 | 0.01062 | -0.036 | -90.471
-10.5 | -0.917 | 0.00999 | -0.037 | -91.834
-10 | -0.87 | 0.00887 | -0.038 | -98.106
-9.5 | -0.826 | 0.00903 | -0.039 | -91.43
-9 | -0.771 | 0.00834 | -0.04 | -92.409
-8.5 | -0.714 | 0.00801 | -0.04 | -89.201
-8 | -0.656 | 0.00816 | -0.041 | -80.387
-7.5 | -0.597 | 0.00792 | -0.042 | -75.448
-7 | -0.538 | 0.0076 | -0.042 | -70.78
-6.5 | -0.478 | 0.00744 | -0.043 | -64.22
-6 | -0.417 | 0.00724 | -0.044 | -57.584
-5.5 | -0.355 | 0.00712 | -0.044 | -49.937
-5 | -0.294 | 0.00671 | -0.045 | -43.786
-4.5 | -0.232 | 0.00655 | -0.046 | -35.348
-4 | -0.169 | 0.0064 | -0.047 | -26.433
-3.5 | -0.106 | 0.00627 | -0.047 | -16.982
-3 | -0.044 | 0.00607 | -0.048 | -7.207
-2.5 | 0.019 | 0.00586 | -0.049 | 3.268
-2 | 0.082 | 0.00574 | -0.049 | 14.306
-1.5 | 0.145 | 0.00567 | -0.05 | 25.624
-1 | 0.208 | 0.00562 | -0.051 | 37.061
-0.5 | 0.271 | 0.00548 | -0.052 | 49.517
0 | 0.334 | 0.00548 | -0.052 | 60.953
0.5 | 0.397 | 0.00558 | -0.053 | 71.16
1 | 0.46 | 0.00561 | -0.054 | 81.963
1.5 | 0.523 | 0.00572 | -0.054 | 91.357
2 | 0.586 | 0.00581 | -0.055 | 100.813
2.5 | 0.648 | 0.00607 | -0.056 | 106.759
3 | 0.711 | 0.00634 | -0.056 | 112.222
3.5 | 0.769 | 0.00669 | -0.057 | 114.912
4 | 0.831 | 0.0071 | -0.058 | 117.101
4.5 | 0.885 | 0.00749 | -0.058 | 118.178
5 | 0.943 | 0.00791 | -0.059 | 119.205
5.5 | 0.999 | 0.00842 | -0.059 | 118.773
6 | 1.056 | 0.00909 | -0.059 | 116.204
6.5 | 1.112 | 0.00975 | -0.06 | 114.033
7 | 1.166 | 0.01049 | -0.06 | 111.168
7.5 | 1.22 | 0.01114 | -0.061 | 109.575
8 | 1.274 | 0.01174 | -0.061 | 108.477
8.5 | 1.325 | 0.01237 | -0.062 | 107.075
9 | 1.375 | 0.01311 | -0.062 | 104.825
9.5 | 1.421 | 0.01477 | -0.063 | 96.191
10 | 1.468 | 0.01556 | -0.063 | 94.287
10.5 | 1.512 | 0.0164 | -0.064 | 92.22
11 | 1.554 | 0.01728 | -0.064 | 89.905
11.5 | 1.593 | 0.0182 | -0.065 | 87.542
12 | 1.629 | 0.01925 | -0.065 | 84.633
12.5 | 1.663 | 0.02034 | -0.066 | 81.737
13 | 1.693 | 0.02141 | -0.066 | 79.081
13.5 | 1.721 | 0.02264 | -0.067 | 76.005
14 | 1.742 | 0.02398 | -0.067 | 72.636
14.5 | 1.76 | 0.02538 | -0.068 | 69.339
15 | 1.774 | 0.02685 | -0.068 | 66.052
15.5 | 1.783 | 0.02855 | -0.068 | 62.441
16 | 1.789 | 0.03043 | -0.069 | 58.782
16.5 | 1.791 | 0.03227 | -0.069 | 55.482
17 | 1.789 | 0.03407 | -0.07 | 52.504
17.5 | 1.779 | 0.03625 | -0.07 | 49.09
18 | 1.766 | 0.03849 | -0.07 | 45.896
18.5 | 1.75 | 0.04072 | -0.071 | 42.976
19 | 1.729 | 0.04345 | -0.071 | 39.804
19.5 | 1.706 | 0.04595 | -0.071 | 37.129
20 | 1.679 | 0.04905 | -0.071 | 34.232

## 122. Re 14M Mach 0.00 (2)
BIGFOIL.COM POLAR EXPORT
NACA63-420 a=0.5
NACA63-420 a=0.5 |  |  |  | Cl Max: | 1.6776 | at alpha= | 18.5 | deg
XFOIL ncrit=9 |  |  |  | L/D Max: | 164.146 | at alpha= | 5 | deg
Re: | 14000000 |  |  | Cd Min: | 0.06786 | at alpha= | 20 | deg
Mach: | 0 |  |  | Cl=0 at alpha= | -2.6886 | deg
|  |  |  | @ Cl=0.1, Cd= | 0.0045505
|  |  |  | @ Cl=0.4, Cd= | 0.0043159
|  |  |  | @ Cl=0.6, Cd= | 0.0045216
alpha (deg) | Cl | Cd | Cm | Cl/Cd
-20 | -1.4403 | 0.04118 | -0.067 | -34.9757
-19.5 | -1.434 | 0.03692 | -0.0677 | -38.8407
-19 | -1.4264 | 0.03303 | -0.068 | -43.185
-18.5 | -1.4156 | 0.02967 | -0.0678 | -47.7115
-18 | -1.4095 | 0.02619 | -0.067 | -53.8183
-17.5 | -1.3924 | 0.02366 | -0.066 | -58.8504
-17 | -1.3805 | 0.021 | -0.0644 | -65.7381
-16.5 | -1.3609 | 0.019 | -0.0626 | -71.6263
-16 | -1.3488 | 0.01685 | -0.0597 | -80.0475
-15.5 | -1.3518 | 0.01451 | -0.0544 | -93.1633
-15 | -1.3454 | 0.01327 | -0.048 | -101.3866
-14.5 | -1.3187 | 0.01253 | -0.044 | -105.2434
-14 | -1.2759 | 0.01194 | -0.0425 | -106.8593
-13.5 | -1.2289 | 0.01146 | -0.0415 | -107.2339
-13 | -1.1811 | 0.01091 | -0.0407 | -108.2585
-12.5 | -1.1307 | 0.01045 | -0.0403 | -108.201
-12 | -1.0781 | 0.01007 | -0.0401 | -107.0606
-11.5 | -1.0252 | 0.00964 | -0.04 | -106.3485
-11 | -0.9711 | 0.00926 | -0.04 | -104.8704
-10.5 | -0.9159 | 0.00892 | -0.0403 | -102.6794
-10 | -0.8602 | 0.00856 | -0.0405 | -100.4907
-9.5 | -0.8033 | 0.00829 | -0.041 | -96.8999
-9 | -0.7464 | 0.008 | -0.0414 | -93.3
-8.5 | -0.6886 | 0.00773 | -0.042 | -89.0815
-8 | -0.6304 | 0.00749 | -0.0426 | -84.1656
-7.5 | -0.5721 | 0.00726 | -0.0433 | -78.8017
-7 | -0.5134 | 0.007 | -0.044 | -73.3429
-6.5 | -0.4544 | 0.00677 | -0.0448 | -67.1196
-6 | -0.3953 | 0.00656 | -0.0456 | -60.2591
-5.5 | -0.3362 | 0.00628 | -0.0464 | -53.535
-5 | -0.2769 | 0.00601 | -0.0472 | -46.0732
-4.5 | -0.2173 | 0.00581 | -0.0481 | -37.401
-4 | -0.1573 | 0.0056 | -0.0491 | -28.0893
-3.5 | -0.0973 | 0.0054 | -0.05 | -18.0185
-3 | -0.0373 | 0.0052 | -0.051 | -7.1731
-2.5 | 0.0226 | 0.00493 | -0.0521 | 4.5842
-2 | 0.082 | 0.00461 | -0.0531 | 17.7874
-1.5 | 0.1425 | 0.00441 | -0.0542 | 32.3129
-1 | 0.2034 | 0.00436 | -0.0553 | 46.6514
-0.5 | 0.2644 | 0.00431 | -0.0565 | 61.3457
0 | 0.3252 | 0.00432 | -0.0576 | 75.2778
0.5 | 0.3862 | 0.0043 | -0.0588 | 89.814
1 | 0.447 | 0.00437 | -0.0599 | 102.2883
1.5 | 0.5081 | 0.00439 | -0.0611 | 115.7403
2 | 0.5686 | 0.00448 | -0.0622 | 126.9196
2.5 | 0.629 | 0.00456 | -0.0633 | 137.9386
3 | 0.689 | 0.00468 | -0.0643 | 147.2222
3.5 | 0.7481 | 0.00489 | -0.0652 | 152.9857
4 | 0.8071 | 0.00509 | -0.0662 | 158.5658
4.5 | 0.8654 | 0.00531 | -0.067 | 162.9755
5 | 0.9225 | 0.00562 | -0.0676 | 164.1459
5.5 | 0.9782 | 0.00599 | -0.0681 | 163.3055
6 | 1.0296 | 0.00662 | -0.0679 | 155.5287
6.5 | 1.076 | 0.00744 | -0.067 | 144.6237
7 | 1.1234 | 0.00808 | -0.0662 | 139.0347
7.5 | 1.172 | 0.00855 | -0.0655 | 137.076
8 | 1.2157 | 0.00912 | -0.064 | 133.3004
8.5 | 1.2573 | 0.00963 | -0.0622 | 130.5607
9 | 1.2812 | 0.01018 | -0.057 | 125.8546
9.5 | 1.2963 | 0.01114 | -0.0511 | 116.3645
10 | 1.3163 | 0.01232 | -0.0468 | 106.8425
10.5 | 1.3346 | 0.01381 | -0.0426 | 96.6401
11 | 1.3504 | 0.01558 | -0.0387 | 86.6752
11.5 | 1.3717 | 0.01723 | -0.0357 | 79.6111
12 | 1.3926 | 0.01903 | -0.0329 | 73.1792
12.5 | 1.4135 | 0.02091 | -0.0303 | 67.5992
13 | 1.4365 | 0.02275 | -0.0282 | 63.1429
13.5 | 1.456 | 0.02487 | -0.0259 | 58.5444
14 | 1.4931 | 0.02688 | -0.0271 | 55.5469
14.5 | 1.5272 | 0.02946 | -0.0283 | 51.8398
15 | 1.5729 | 0.03211 | -0.0319 | 48.9847
15.5 | 1.5987 | 0.03526 | -0.0325 | 45.3403
16 | 1.6173 | 0.03824 | -0.0315 | 42.2934
16.5 | 1.6341 | 0.0414 | -0.0306 | 39.471
17 | 1.645 | 0.04508 | -0.0294 | 36.4907
17.5 | 1.6615 | 0.04827 | -0.0286 | 34.421
18 | 1.6735 | 0.05179 | -0.0275 | 32.3132
18.5 | 1.6776 | 0.05598 | -0.0262 | 29.9678
19 | 1.6773 | 0.06001 | -0.024 | 27.9503
19.5 | 1.6627 | 0.06353 | -0.0187 | 26.1719
20 | 1.6736 | 0.06786 | -0.019 | 24.6625

## 123. Re 14M Mach 0.10 (1)
BIGFOIL.COM POLAR EXPORT
NACA63-420 a=0.5
NACA63-420 a=0.5 |  |  |  | Cl Max: | 1.778 | at alpha= | 16 | deg
JavaFoil+Calcfoil stall+Eppler ext transition |  |  |  | L/D Max: | 118.853 | at alpha= | 5 | deg
Re: | 14000000 |  |  | Cd Min: | 0.0055 | at alpha= | -0.5 | deg
Mach: | 0.1 |  |  | Cl=0 at alpha= | -2.6508 | deg
|  |  |  | @ Cl=0.1, Cd= | 0.0057403
|  |  |  | @ Cl=0.4, Cd= | 0.0055814
|  |  |  | @ Cl=0.6, Cd= | 0.0059214
alpha (deg) | Cl | Cd | Cm | Cl/Cd
-20 | -1.059 | 0.07915 | -0.022 | -13.376
-19.5 | -1.081 | 0.07105 | -0.022 | -15.219
-19 | -1.1 | 0.0649 | -0.023 | -16.952
-18.5 | -1.119 | 0.05757 | -0.024 | -19.441
-18 | -1.132 | 0.05268 | -0.025 | -21.498
-17.5 | -1.144 | 0.04771 | -0.025 | -23.975
-17 | -1.153 | 0.0427 | -0.026 | -27.006
-16.5 | -1.163 | 0.03641 | -0.027 | -31.943
-16 | -1.165 | 0.03241 | -0.028 | -35.958
-15.5 | -1.161 | 0.02965 | -0.029 | -39.169
-15 | -1.156 | 0.02626 | -0.03 | -44.022
-14.5 | -1.146 | 0.02341 | -0.03 | -48.941
-14 | -1.131 | 0.02111 | -0.031 | -53.571
-13.5 | -1.112 | 0.01913 | -0.032 | -58.088
-13 | -1.088 | 0.01734 | -0.033 | -62.761
-12.5 | -1.061 | 0.01578 | -0.034 | -67.189
-12 | -1.029 | 0.01441 | -0.034 | -71.445
-11.5 | -0.994 | 0.01321 | -0.035 | -75.279
-11 | -0.962 | 0.0108 | -0.036 | -89.086
-10.5 | -0.919 | 0.01011 | -0.037 | -90.862
-10 | -0.872 | 0.00856 | -0.038 | -101.773
-9.5 | -0.829 | 0.00915 | -0.039 | -90.641
-9 | -0.774 | 0.00837 | -0.04 | -92.46
-8.5 | -0.717 | 0.00803 | -0.041 | -89.331
-8 | -0.659 | 0.00818 | -0.041 | -80.546
-7.5 | -0.6 | 0.00793 | -0.042 | -75.646
-7 | -0.54 | 0.00767 | -0.043 | -70.444
-6.5 | -0.48 | 0.00745 | -0.043 | -64.432
-6 | -0.419 | 0.00729 | -0.044 | -57.445
-5.5 | -0.357 | 0.00712 | -0.045 | -50.145
-5 | -0.295 | 0.00672 | -0.045 | -43.925
-4.5 | -0.233 | 0.00656 | -0.046 | -35.487
-4 | -0.17 | 0.00641 | -0.047 | -26.532
-3.5 | -0.107 | 0.00628 | -0.048 | -17.045
-3 | -0.044 | 0.00608 | -0.048 | -7.237
-2.5 | 0.019 | 0.00586 | -0.049 | 3.284
-2 | 0.083 | 0.00577 | -0.05 | 14.319
-1.5 | 0.146 | 0.00566 | -0.05 | 25.764
-1 | 0.209 | 0.00562 | -0.051 | 37.258
-0.5 | 0.273 | 0.0055 | -0.052 | 49.573
0 | 0.336 | 0.00553 | -0.052 | 60.723
0.5 | 0.399 | 0.00558 | -0.053 | 71.544
1 | 0.462 | 0.00567 | -0.054 | 81.472
1.5 | 0.525 | 0.00573 | -0.055 | 91.765
2 | 0.589 | 0.00589 | -0.055 | 99.963
2.5 | 0.652 | 0.00607 | -0.056 | 107.275
3 | 0.715 | 0.0064 | -0.057 | 111.703
3.5 | 0.773 | 0.00676 | -0.057 | 114.314
4 | 0.835 | 0.00711 | -0.058 | 117.505
4.5 | 0.889 | 0.00754 | -0.058 | 117.898
5 | 0.946 | 0.00796 | -0.059 | 118.853
5.5 | 1.004 | 0.00848 | -0.059 | 118.327
6 | 1.06 | 0.00917 | -0.06 | 115.671
6.5 | 1.116 | 0.00984 | -0.06 | 113.425
7 | 1.171 | 0.01061 | -0.061 | 110.373
7.5 | 1.225 | 0.01126 | -0.061 | 108.855
8 | 1.279 | 0.01187 | -0.062 | 107.695
8.5 | 1.33 | 0.01252 | -0.062 | 106.248
9 | 1.38 | 0.0133 | -0.063 | 103.784
9.5 | 1.426 | 0.01496 | -0.063 | 95.347
10 | 1.473 | 0.01577 | -0.064 | 93.382
10.5 | 1.517 | 0.01662 | -0.064 | 91.295
11 | 1.558 | 0.01754 | -0.065 | 88.876
11.5 | 1.597 | 0.01847 | -0.065 | 86.446
12 | 1.633 | 0.01962 | -0.066 | 83.224
12.5 | 1.665 | 0.02076 | -0.066 | 80.201
13 | 1.695 | 0.02178 | -0.067 | 77.812
13.5 | 1.721 | 0.02312 | -0.067 | 74.442
14 | 1.741 | 0.02443 | -0.067 | 71.248
14.5 | 1.757 | 0.02589 | -0.068 | 67.863
15 | 1.768 | 0.02739 | -0.068 | 64.556
15.5 | 1.775 | 0.0293 | -0.069 | 60.586
16 | 1.778 | 0.03111 | -0.069 | 57.175
16.5 | 1.777 | 0.03304 | -0.069 | 53.799
17 | 1.772 | 0.03513 | -0.07 | 50.436
17.5 | 1.759 | 0.03713 | -0.07 | 47.374
18 | 1.742 | 0.03948 | -0.071 | 44.117
18.5 | 1.72 | 0.04219 | -0.071 | 40.778
19 | 1.696 | 0.04474 | -0.071 | 37.906
19.5 | 1.667 | 0.04771 | -0.071 | 34.942
20 | 1.636 | 0.05071 | -0.072 | 32.256

## 124. Re 14M Mach 0.10 (2)
BIGFOIL.COM POLAR EXPORT
NACA63-420 a=0.5
NACA63-420 a=0.5 |  |  |  | Cl Max: | 1.6694 | at alpha= | 20 | deg
XFOIL ncrit=9 |  |  |  | L/D Max: | 164.734 | at alpha= | 5 | deg
Re: | 14000000 |  |  | Cd Min: | 0.07042 | at alpha= | 20 | deg
Mach: | 0.1 |  |  | Cl=0 at alpha= | -2.6896 | deg
|  |  |  | @ Cl=0.1, Cd= | 0.0045632
|  |  |  | @ Cl=0.4, Cd= | 0.0043226
|  |  |  | @ Cl=0.6, Cd= | 0.0045205
alpha (deg) | Cl | Cd | Cm | Cl/Cd
-20 | -1.4279 | 0.04425 | -0.0683 | -32.2689
-19.5 | -1.4229 | 0.03963 | -0.0693 | -35.9046
-19 | -1.4146 | 0.03559 | -0.0698 | -39.7471
-18.5 | -1.4067 | 0.03174 | -0.0699 | -44.3195
-18 | -1.3997 | 0.02813 | -0.0694 | -49.7583
-17.5 | -1.3834 | 0.02538 | -0.0686 | -54.5075
-17 | -1.3734 | 0.02242 | -0.0671 | -61.2578
-16.5 | -1.355 | 0.02017 | -0.0655 | -67.179
-16 | -1.3392 | 0.01801 | -0.0632 | -74.3587
-15.5 | -1.3243 | 0.01608 | -0.0601 | -82.357
-15 | -1.3269 | 0.01396 | -0.0541 | -95.0501
-14.5 | -1.3213 | 0.01289 | -0.0469 | -102.5058
-14 | -1.2829 | 0.01215 | -0.0446 | -105.5885
-13.5 | -1.2367 | 0.01163 | -0.0433 | -106.3371
-13 | -1.1886 | 0.0111 | -0.0423 | -107.0811
-12.5 | -1.1386 | 0.01059 | -0.0416 | -107.5165
-12 | -1.0861 | 0.01018 | -0.0413 | -106.6896
-11.5 | -1.0326 | 0.00975 | -0.0411 | -105.9077
-11 | -0.9784 | 0.00934 | -0.041 | -104.7537
-10.5 | -0.9226 | 0.00901 | -0.0411 | -102.3973
-10 | -0.8666 | 0.00863 | -0.0413 | -100.4171
-9.5 | -0.8093 | 0.00835 | -0.0417 | -96.9222
-9 | -0.7518 | 0.00806 | -0.0421 | -93.2754
-8.5 | -0.6936 | 0.00777 | -0.0426 | -89.2664
-8 | -0.6349 | 0.00753 | -0.0431 | -84.3161
-7.5 | -0.5761 | 0.00729 | -0.0438 | -79.0261
-7 | -0.517 | 0.00703 | -0.0444 | -73.542
-6.5 | -0.4575 | 0.0068 | -0.0452 | -67.2794
-6 | -0.3979 | 0.00658 | -0.046 | -60.4711
-5.5 | -0.3384 | 0.00631 | -0.0467 | -53.6292
-5 | -0.2787 | 0.00603 | -0.0476 | -46.2189
-4.5 | -0.2186 | 0.00583 | -0.0485 | -37.4957
-4 | -0.1583 | 0.00561 | -0.0494 | -28.2175
-3.5 | -0.0979 | 0.00541 | -0.0504 | -18.0961
-3 | -0.0375 | 0.00521 | -0.0514 | -7.1977
-2.5 | 0.0229 | 0.00494 | -0.0524 | 4.6356
-2 | 0.0827 | 0.00462 | -0.0534 | 17.9004
-1.5 | 0.1436 | 0.00442 | -0.0545 | 32.4887
-1 | 0.2048 | 0.00436 | -0.0557 | 46.9725
-0.5 | 0.2664 | 0.00432 | -0.0568 | 61.6667
0 | 0.3275 | 0.00432 | -0.058 | 75.8102
0.5 | 0.389 | 0.00431 | -0.0591 | 90.2552
1 | 0.4502 | 0.00438 | -0.0603 | 102.7854
1.5 | 0.5117 | 0.0044 | -0.0614 | 116.2955
2 | 0.5726 | 0.00448 | -0.0625 | 127.8125
2.5 | 0.6335 | 0.00457 | -0.0636 | 138.6214
3 | 0.6939 | 0.00469 | -0.0647 | 147.9531
3.5 | 0.7535 | 0.00489 | -0.0656 | 154.09
4 | 0.8128 | 0.0051 | -0.0665 | 159.3725
4.5 | 0.8716 | 0.00532 | -0.0673 | 163.8346
5 | 0.9291 | 0.00564 | -0.068 | 164.734
5.5 | 0.9851 | 0.00601 | -0.0684 | 163.9101
6 | 1.0371 | 0.00662 | -0.0682 | 156.6616
6.5 | 1.0832 | 0.00747 | -0.0672 | 145.0067
7 | 1.1301 | 0.00813 | -0.0662 | 139.0037
7.5 | 1.1783 | 0.00862 | -0.0653 | 136.6937
8 | 1.2213 | 0.0092 | -0.0636 | 132.75
8.5 | 1.2614 | 0.00974 | -0.0614 | 129.5072
9 | 1.2768 | 0.0104 | -0.0547 | 122.7692
9.5 | 1.2959 | 0.01141 | -0.0497 | 113.5758
10 | 1.3157 | 0.0127 | -0.0454 | 103.5984
10.5 | 1.3339 | 0.01428 | -0.0413 | 93.4104
11 | 1.3488 | 0.01617 | -0.0373 | 83.4137
11.5 | 1.3698 | 0.01791 | -0.0343 | 76.4824
12 | 1.3919 | 0.01971 | -0.0316 | 70.619
12.5 | 1.4126 | 0.02165 | -0.0291 | 65.2471
13 | 1.4355 | 0.02359 | -0.0269 | 60.8521
13.5 | 1.4555 | 0.02577 | -0.0247 | 56.4804
14 | 1.4928 | 0.02795 | -0.0261 | 53.4097
14.5 | 1.5251 | 0.0307 | -0.0271 | 49.6775
15 | 1.5682 | 0.03368 | -0.0305 | 46.5618
15.5 | 1.5949 | 0.03694 | -0.0313 | 43.1754
16 | 1.6145 | 0.03988 | -0.0303 | 40.484
16.5 | 1.6322 | 0.04296 | -0.0293 | 37.9935
17 | 1.6424 | 0.04678 | -0.0281 | 35.109
17.5 | 1.6551 | 0.0504 | -0.0272 | 32.8393
18 | 1.6644 | 0.05422 | -0.026 | 30.6972
18.5 | 1.6666 | 0.05852 | -0.0244 | 28.4792
19 | 1.6473 | 0.06168 | -0.0176 | 26.7072
19.5 | 1.6607 | 0.06569 | -0.0177 | 25.2809
20 | 1.6694 | 0.07042 | -0.0182 | 23.7063

## 125. Re 14M Mach 0.25 (1)
BIGFOIL.COM POLAR EXPORT
NACA63-420 a=0.5
NACA63-420 a=0.5 |  |  |  | Cl Max: | 1.722 | at alpha= | 14.5 | deg
JavaFoil+Calcfoil stall+Eppler ext transition |  |  |  | L/D Max: | 116.692 | at alpha= | 5 | deg
Re: | 14000000 |  |  | Cd Min: | 0.00558 | at alpha= | -0.5 | deg
Mach: | 0.25 |  |  | Cl=0 at alpha= | -2.6538 | deg
|  |  |  | @ Cl=0.1, Cd= | 0.0057892
|  |  |  | @ Cl=0.4, Cd= | 0.0056154
|  |  |  | @ Cl=0.6, Cd= | 0.0059977
alpha (deg) | Cl | Cd | Cm | Cl/Cd
-19 | -0.759 | 0.1213 | -0.02 | -6.26
-18.5 | -0.812 | 0.10646 | -0.021 | -7.631
-18 | -0.863 | 0.09249 | -0.022 | -9.327
-17.5 | -0.919 | 0.07264 | -0.024 | -12.646
-17 | -0.961 | 0.06164 | -0.026 | -15.594
-16.5 | -0.998 | 0.05236 | -0.027 | -19.059
-16 | -1.022 | 0.048 | -0.027 | -21.297
-15.5 | -1.05 | 0.03921 | -0.029 | -26.784
-15 | -1.068 | 0.0338 | -0.03 | -31.586
-14.5 | -1.075 | 0.03035 | -0.03 | -35.416
-14 | -1.08 | 0.0256 | -0.031 | -42.192
-13.5 | -1.076 | 0.0226 | -0.032 | -47.615
-13 | -1.064 | 0.02022 | -0.033 | -52.646
-12.5 | -1.046 | 0.01843 | -0.034 | -56.746
-12 | -1.023 | 0.01653 | -0.035 | -61.86
-11.5 | -0.994 | 0.01496 | -0.036 | -66.419
-11 | -0.96 | 0.01358 | -0.037 | -70.71
-10.5 | -0.921 | 0.01247 | -0.038 | -73.893
-10 | -0.882 | 0.01032 | -0.039 | -85.445
-9.5 | -0.833 | 0.0097 | -0.04 | -85.914
-9 | -0.783 | 0.009 | -0.041 | -86.967
-8.5 | -0.734 | 0.00888 | -0.042 | -82.6
-8 | -0.675 | 0.00847 | -0.042 | -79.643
-7.5 | -0.615 | 0.00816 | -0.043 | -75.308
-7 | -0.554 | 0.00786 | -0.044 | -70.435
-6.5 | -0.492 | 0.00767 | -0.044 | -64.199
-6 | -0.43 | 0.00743 | -0.045 | -57.864
-5.5 | -0.367 | 0.00727 | -0.046 | -50.412
-5 | -0.303 | 0.00681 | -0.047 | -44.487
-4.5 | -0.239 | 0.00669 | -0.047 | -35.715
-4 | -0.175 | 0.00651 | -0.048 | -26.83
-3.5 | -0.11 | 0.00639 | -0.049 | -17.214
-3 | -0.045 | 0.00619 | -0.05 | -7.302
-2.5 | 0.02 | 0.00595 | -0.05 | 3.323
-2 | 0.085 | 0.00581 | -0.051 | 14.603
-1.5 | 0.15 | 0.00572 | -0.052 | 26.207
-1 | 0.215 | 0.00568 | -0.052 | 37.834
-0.5 | 0.28 | 0.00558 | -0.053 | 50.197
0 | 0.345 | 0.00559 | -0.054 | 61.703
0.5 | 0.41 | 0.00562 | -0.055 | 72.949
1 | 0.475 | 0.00574 | -0.055 | 82.781
1.5 | 0.54 | 0.00585 | -0.056 | 92.336
2 | 0.605 | 0.00601 | -0.057 | 100.636
2.5 | 0.67 | 0.00621 | -0.058 | 107.774
3 | 0.734 | 0.00656 | -0.058 | 111.904
3.5 | 0.794 | 0.00697 | -0.059 | 113.885
4 | 0.849 | 0.00741 | -0.059 | 114.509
4.5 | 0.909 | 0.00785 | -0.06 | 115.753
5 | 0.968 | 0.0083 | -0.06 | 116.692
5.5 | 1.027 | 0.00893 | -0.061 | 115.025
6 | 1.085 | 0.00969 | -0.061 | 111.946
6.5 | 1.142 | 0.01042 | -0.062 | 109.553
7 | 1.198 | 0.01128 | -0.062 | 106.241
7.5 | 1.253 | 0.01199 | -0.063 | 104.456
8 | 1.307 | 0.01267 | -0.063 | 103.114
8.5 | 1.358 | 0.0134 | -0.064 | 101.39
9 | 1.408 | 0.01427 | -0.064 | 98.686
9.5 | 1.454 | 0.01608 | -0.065 | 90.381
10 | 1.499 | 0.01703 | -0.065 | 88.015
10.5 | 1.542 | 0.01801 | -0.066 | 85.631
11 | 1.581 | 0.01907 | -0.066 | 82.914
11.5 | 1.616 | 0.02023 | -0.067 | 79.877
12 | 1.646 | 0.02147 | -0.067 | 76.67
12.5 | 1.673 | 0.02281 | -0.068 | 73.368
13 | 1.695 | 0.02418 | -0.068 | 70.125
13.5 | 1.712 | 0.02568 | -0.069 | 66.678
14 | 1.72 | 0.02728 | -0.069 | 63.057
14.5 | 1.722 | 0.02902 | -0.069 | 59.349
15 | 1.717 | 0.03122 | -0.07 | 55.004
15.5 | 1.705 | 0.03329 | -0.07 | 51.223
16 | 1.687 | 0.03556 | -0.071 | 47.432
16.5 | 1.661 | 0.03834 | -0.071 | 43.317
17 | 1.627 | 0.04113 | -0.071 | 39.567
17.5 | 1.583 | 0.04397 | -0.072 | 35.998
18 | 1.53 | 0.04741 | -0.072 | 32.278
18.5 | 1.471 | 0.05124 | -0.072 | 28.714
19 | 1.406 | 0.05552 | -0.072 | 25.319
19.5 | 1.333 | 0.06098 | -0.072 | 21.864

## 126. Re 14M Mach 0.25 (2)
BIGFOIL.COM POLAR EXPORT
NACA63-420 a=0.5
NACA63-420 a=0.5 |  |  |  | Cl Max: | 1.6335 | at alpha= | 20 | deg
XFOIL ncrit=9 |  |  |  | L/D Max: | 168.759 | at alpha= | 5 | deg
Re: | 14000000 |  |  | Cd Min: | 0.0864 | at alpha= | 20 | deg
Mach: | 0.25 |  |  | Cl=0 at alpha= | -2.6944 | deg
|  |  |  | @ Cl=0.1, Cd= | 0.0045931
|  |  |  | @ Cl=0.4, Cd= | 0.0043407
|  |  |  | @ Cl=0.6, Cd= | 0.0045363
alpha (deg) | Cl | Cd | Cm | Cl/Cd
-20 | -1.3426 | 0.0639 | -0.0709 | -21.011
-19.5 | -1.3503 | 0.05675 | -0.074 | -23.7938
-19 | -1.3557 | 0.0502 | -0.0765 | -27.006
-18.5 | -1.3515 | 0.04496 | -0.0778 | -30.0601
-18 | -1.3509 | 0.03966 | -0.0788 | -34.062
-17.5 | -1.3425 | 0.0353 | -0.0792 | -38.0312
-17 | -1.3335 | 0.03132 | -0.0789 | -42.5766
-16.5 | -1.3213 | 0.0278 | -0.0781 | -47.5288
-16 | -1.3105 | 0.02444 | -0.0768 | -53.6211
-15.5 | -1.2954 | 0.02155 | -0.075 | -60.1114
-15 | -1.2747 | 0.01924 | -0.0728 | -66.2526
-14.5 | -1.258 | 0.01697 | -0.0699 | -74.1308
-14 | -1.2386 | 0.01516 | -0.0663 | -81.7018
-13.5 | -1.258 | 0.01288 | -0.0568 | -97.6708
-13 | -1.2267 | 0.01205 | -0.0523 | -101.8008
-12.5 | -1.1779 | 0.01148 | -0.0504 | -102.6045
-12 | -1.1271 | 0.01088 | -0.0488 | -103.5938
-11.5 | -1.0733 | 0.01035 | -0.0476 | -103.7005
-11 | -1.0169 | 0.00991 | -0.0469 | -102.6135
-10.5 | -0.9601 | 0.00944 | -0.0462 | -101.7055
-10 | -0.9012 | 0.00906 | -0.0459 | -99.4702
-9.5 | -0.8422 | 0.00867 | -0.0457 | -97.1396
-9 | -0.7818 | 0.00836 | -0.0458 | -93.5167
-8.5 | -0.7213 | 0.00802 | -0.0459 | -89.9377
-8 | -0.66 | 0.00775 | -0.0462 | -85.1613
-7.5 | -0.5987 | 0.00747 | -0.0465 | -80.1473
-7 | -0.5366 | 0.00721 | -0.047 | -74.4244
-6 | -0.4125 | 0.00675 | -0.0482 | -61.1111
-5.5 | -0.3505 | 0.00646 | -0.0489 | -54.257
-5 | -0.2886 | 0.00616 | -0.0496 | -46.8506
-4.5 | -0.2262 | 0.00593 | -0.0504 | -38.145
-4 | -0.1636 | 0.00568 | -0.0513 | -28.8028
-3.5 | -0.1009 | 0.00549 | -0.0522 | -18.3789
-3 | -0.0382 | 0.00525 | -0.0532 | -7.2762
-2.5 | 0.0243 | 0.005 | -0.0542 | 4.86
-2 | 0.0863 | 0.00463 | -0.0553 | 18.6393
-1.5 | 0.1495 | 0.00446 | -0.0564 | 33.5202
-1 | 0.2131 | 0.00441 | -0.0575 | 48.322
-0.5 | 0.277 | 0.00435 | -0.0588 | 63.6782
0 | 0.3405 | 0.00435 | -0.0599 | 78.2759
0.5 | 0.4043 | 0.00434 | -0.0611 | 93.1567
1 | 0.4678 | 0.00442 | -0.0623 | 105.8371
1.5 | 0.5316 | 0.00445 | -0.0635 | 119.4607
2 | 0.595 | 0.00453 | -0.0646 | 131.3466
2.5 | 0.6583 | 0.00461 | -0.0657 | 142.7983
3 | 0.7213 | 0.00473 | -0.0668 | 152.4947
3.5 | 0.7835 | 0.0049 | -0.0678 | 159.898
4 | 0.8446 | 0.00517 | -0.0685 | 163.3656
4.5 | 0.9058 | 0.00539 | -0.0693 | 168.0519
5 | 0.9653 | 0.00572 | -0.0698 | 168.7587
5.5 | 1.0238 | 0.00609 | -0.0701 | 168.1117
6 | 1.0769 | 0.00672 | -0.0696 | 160.253
6.5 | 1.1216 | 0.00766 | -0.0678 | 146.423
7 | 1.1661 | 0.00841 | -0.0658 | 138.6564
7.5 | 1.2099 | 0.00902 | -0.0637 | 134.1353
8 | 1.2363 | 0.00967 | -0.0584 | 127.849
8.5 | 1.2494 | 0.01069 | -0.0515 | 116.8756
9 | 1.2702 | 0.01196 | -0.0467 | 106.204
9.5 | 1.2941 | 0.01335 | -0.0428 | 96.9363
10 | 1.3145 | 0.01505 | -0.0388 | 87.3422
10.5 | 1.33 | 0.01716 | -0.0347 | 77.5058
11 | 1.3411 | 0.01965 | -0.0306 | 68.2494
11.5 | 1.3589 | 0.02191 | -0.0275 | 62.0219
12 | 1.3806 | 0.02414 | -0.0249 | 57.1914
12.5 | 1.4 | 0.02666 | -0.0225 | 52.5131
13 | 1.421 | 0.0292 | -0.0204 | 48.6644
13.5 | 1.4417 | 0.03182 | -0.0184 | 45.308
14 | 1.4793 | 0.0348 | -0.0203 | 42.5086
14.5 | 1.5094 | 0.03802 | -0.0209 | 39.7002
15 | 1.5475 | 0.04185 | -0.0239 | 36.9773
15.5 | 1.5791 | 0.04541 | -0.0252 | 34.7743
16 | 1.5925 | 0.0492 | -0.0239 | 32.3679
16.5 | 1.6024 | 0.05321 | -0.0223 | 30.1146
17 | 1.6105 | 0.05735 | -0.0208 | 28.082
17.5 | 1.5909 | 0.0605 | -0.0133 | 26.2959
18 | 1.5997 | 0.06519 | -0.0129 | 24.539
18.5 | 1.608 | 0.07024 | -0.0131 | 22.8929
19 | 1.6226 | 0.07474 | -0.0135 | 21.7099
19.5 | 1.6301 | 0.08027 | -0.0144 | 20.3077
20 | 1.6335 | 0.0864 | -0.0157 | 18.9062

## 127. Re 14M Mach 0.50 (1)
BIGFOIL.COM POLAR EXPORT
NACA63-420 a=0.5
NACA63-420 a=0.5 |  |  |  | Cl Max: | 1.569 | at alpha= | 10.5 | deg
JavaFoil+Calcfoil stall+Eppler ext transition |  |  |  | L/D Max: | 105.27 | at alpha= | 3 | deg
Re: | 14000000 |  |  | Cd Min: | 0.00591 | at alpha= | -0.5 | deg
Mach: | 0.5 |  |  | Cl=0 at alpha= | -2.6528 | deg
|  |  |  | @ Cl=0.1, Cd= | 0.0061352
|  |  |  | @ Cl=0.4, Cd= | 0.0059775
|  |  |  | @ Cl=0.6, Cd= | 0.0063656
alpha (deg) | Cl | Cd | Cm | Cl/Cd
-20 | -1.006 | 0.18377 | -0.019 | -5.476
-19.5 | -0.976 | 0.17918 | -0.019 | -5.449
-19 | -0.948 | 0.16899 | -0.019 | -5.609
-18.5 | -0.917 | 0.16995 | -0.019 | -5.397
-18 | -0.892 | 0.15009 | -0.02 | -5.943
-17.5 | -0.862 | 0.14592 | -0.02 | -5.908
-17 | -0.832 | 0.13413 | -0.02 | -6.205
-16.5 | -0.806 | 0.12515 | -0.021 | -6.437
-16 | -0.798 | 0.09546 | -0.025 | -8.362
-15.5 | -0.763 | 0.0949 | -0.025 | -8.04
-15 | -0.721 | 0.10076 | -0.023 | -7.155
-14.5 | -0.693 | 0.10045 | -0.023 | -6.904
-14 | -0.672 | 0.0871 | -0.026 | -7.717
-13.5 | -0.681 | 0.05248 | -0.032 | -12.985
-13 | -0.669 | 0.03772 | -0.035 | -17.736
-12.5 | -0.574 | 0.0852 | -0.024 | -6.738
-12 | -0.56 | 0.06594 | -0.029 | -8.499
-11.5 | -0.512 | 0.08578 | -0.022 | -5.967
-11 | -0.482 | 0.08349 | -0.021 | -5.777
-10.5 | -0.795 | 0.0288 | -0.039 | -27.584
-10 | -0.835 | 0.02074 | -0.041 | -40.238
-9.5 | -0.829 | 0.01699 | -0.042 | -48.77
-9 | -0.801 | 0.01523 | -0.044 | -52.582
-8.5 | -0.764 | 0.0117 | -0.045 | -65.34
-8 | -0.714 | 0.01124 | -0.046 | -63.524
-7.5 | -0.659 | 0.01037 | -0.047 | -63.529
-7 | -0.6 | 0.00966 | -0.048 | -62.103
-6.5 | -0.539 | 0.00864 | -0.049 | -62.378
-6 | -0.476 | 0.00845 | -0.051 | -56.363
-5.5 | -0.407 | 0.00805 | -0.051 | -50.593
-5 | -0.337 | 0.00777 | -0.052 | -43.426
-4.5 | -0.266 | 0.00718 | -0.053 | -37.112
-4 | -0.195 | 0.00701 | -0.054 | -27.781
-3.5 | -0.123 | 0.00683 | -0.055 | -17.978
-3 | -0.05 | 0.00662 | -0.055 | -7.619
-2.5 | 0.022 | 0.00634 | -0.056 | 3.486
-2 | 0.095 | 0.00614 | -0.057 | 15.441
-1.5 | 0.168 | 0.00607 | -0.058 | 27.598
-1 | 0.24 | 0.00606 | -0.059 | 39.654
-0.5 | 0.313 | 0.00591 | -0.059 | 52.97
0 | 0.386 | 0.00596 | -0.06 | 64.711
0.5 | 0.458 | 0.00605 | -0.061 | 75.763
1 | 0.531 | 0.00627 | -0.062 | 84.643
1.5 | 0.599 | 0.00636 | -0.062 | 94.207
2 | 0.668 | 0.00675 | -0.063 | 99.008
2.5 | 0.738 | 0.0071 | -0.063 | 103.902
3 | 0.806 | 0.00766 | -0.064 | 105.27
3.5 | 0.865 | 0.00831 | -0.064 | 104.196
4 | 0.932 | 0.00889 | -0.065 | 104.889
4.5 | 0.998 | 0.00952 | -0.066 | 104.889
5 | 1.064 | 0.01022 | -0.066 | 104.057
5.5 | 1.127 | 0.0113 | -0.067 | 99.76
6 | 1.19 | 0.01245 | -0.067 | 95.547
6.5 | 1.251 | 0.0137 | -0.068 | 91.291
7 | 1.311 | 0.01483 | -0.068 | 88.366
7.5 | 1.367 | 0.01595 | -0.069 | 85.7
8 | 1.42 | 0.01705 | -0.07 | 83.292
8.5 | 1.465 | 0.01978 | -0.07 | 74.101
9 | 1.507 | 0.02127 | -0.07 | 70.845
9.5 | 1.54 | 0.02287 | -0.071 | 67.326
10 | 1.562 | 0.02474 | -0.072 | 63.139
10.5 | 1.569 | 0.02696 | -0.072 | 58.196
11 | 1.539 | 0.02944 | -0.072 | 52.283
11.5 | 1.44 | 0.03272 | -0.073 | 44.019
12 | 0.966 | 0.03924 | -0.073 | 24.612
12.5 | 0.995 | 0.04227 | -0.073 | 23.533
13 | 1.026 | 0.04305 | -0.074 | 23.838
13.5 | 1.052 | 0.0489 | -0.074 | 21.513
14 | 1.084 | 0.04824 | -0.075 | 22.479
14.5 | 1.11 | 0.05399 | -0.075 | 20.561
15 | 1.139 | 0.05629 | -0.075 | 20.241
15.5 | 1.165 | 0.06155 | -0.075 | 18.925

## 128. Re 14M Mach 0.50 (2)
BIGFOIL.COM POLAR EXPORT
NACA63-420 a=0.5
NACA63-420 a=0.5 |  |  |  | Cl Max: | 1.5185 | at alpha= | 18 | deg
XFOIL ncrit=9 |  |  |  | L/D Max: | 184.066 | at alpha= | 4.5 | deg
Re: | 14000000 |  |  | Cd Min: | 0.16033 | at alpha= | 20 | deg
Mach: | 0.5 |  |  | Cl=0 at alpha= | -99 | deg
|  |  |  | @ Cl=0.1, Cd= | 0.00453
|  |  |  | @ Cl=0.4, Cd= | 0.00453
|  |  |  | @ Cl=0.6, Cd= | 0.004695
alpha (deg) | Cl | Cd | Cm | Cl/Cd
0 | 0.4002 | 0.00453 | -0.0688 | 88.3444
0.5 | 0.4745 | 0.00459 | -0.0701 | 103.3769
1 | 0.5496 | 0.00462 | -0.0714 | 118.961
1.5 | 0.6235 | 0.00473 | -0.0726 | 131.8182
2 | 0.6984 | 0.0048 | -0.0739 | 145.5
2.5 | 0.7723 | 0.00493 | -0.0749 | 156.6531
3 | 0.8474 | 0.00502 | -0.076 | 168.8048
3.5 | 0.9211 | 0.0052 | -0.0768 | 177.1346
4 | 0.9936 | 0.00543 | -0.0773 | 182.9834
4.5 | 1.0639 | 0.00578 | -0.0773 | 184.0657
5 | 1.1311 | 0.0062 | -0.0767 | 182.4355
5.5 | 1.1916 | 0.0068 | -0.0749 | 175.2353
6 | 1.2437 | 0.00752 | -0.0717 | 165.3856
7 | 1.2576 | 0.01052 | -0.0531 | 119.5437
7.5 | 1.2519 | 0.01342 | -0.0446 | 93.2861
8 | 1.2482 | 0.01665 | -0.0374 | 74.967
8.5 | 1.2541 | 0.01973 | -0.0316 | 63.5631
9 | 1.2673 | 0.02269 | -0.0268 | 55.8528
9.5 | 1.2814 | 0.02592 | -0.0227 | 49.4367
10 | 1.2951 | 0.02936 | -0.019 | 44.111
10.5 | 1.3089 | 0.03302 | -0.0156 | 39.6396
11 | 1.3116 | 0.03765 | -0.0124 | 34.8367
11.5 | 1.3132 | 0.04262 | -0.0098 | 30.8118
12 | 1.3296 | 0.04688 | -0.0079 | 28.3618
12.5 | 1.3478 | 0.05126 | -0.0064 | 26.2934
13 | 1.3675 | 0.05568 | -0.0051 | 24.56
13.5 | 1.3896 | 0.06015 | -0.0042 | 23.1022
14 | 1.4085 | 0.06497 | -0.0034 | 21.6792
15 | 1.4515 | 0.07484 | -0.0029 | 19.3947
15.5 | 1.4682 | 0.0805 | -0.003 | 18.2385
16 | 1.4841 | 0.08649 | -0.0034 | 17.1592
16.5 | 1.4962 | 0.09306 | -0.0044 | 16.0778
17 | 1.5086 | 0.0999 | -0.0058 | 15.1011
17.5 | 1.5172 | 0.10731 | -0.0077 | 14.1385
18 | 1.5185 | 0.11577 | -0.0105 | 13.1165
18.5 | 1.5091 | 0.12558 | -0.0147 | 12.017
19 | 1.4931 | 0.13643 | -0.0201 | 10.9441
19.5 | 1.471 | 0.1482 | -0.0269 | 9.9258
20 | 1.4481 | 0.16033 | -0.0344 | 9.032

## 129. Re 16M Mach 0.00 (1)
BIGFOIL.COM POLAR EXPORT
NACA63-420 a=0.5
NACA63-420 a=0.5 |  |  |  | Cl Max: | 1.793 | at alpha= | 16.5 | deg
JavaFoil+Calcfoil stall+Eppler ext transition |  |  |  | L/D Max: | 129.689 | at alpha= | 4.5 | deg
Re: | 16000000 |  |  | Cd Min: | 0.0055 | at alpha= | 0 | deg
Mach: | 0 |  |  | Cl=0 at alpha= | -2.6508 | deg
|  |  |  | @ Cl=0.1, Cd= | 0.0057329
|  |  |  | @ Cl=0.4, Cd= | 0.0055433
|  |  |  | @ Cl=0.6, Cd= | 0.0059377
alpha (deg) | Cl | Cd | Cm | Cl/Cd
-20 | -1.108 | 0.07135 | -0.022 | -15.528
-19.5 | -1.127 | 0.06407 | -0.023 | -17.585
-19 | -1.141 | 0.05887 | -0.023 | -19.382
-18.5 | -1.156 | 0.05245 | -0.024 | -22.033
-18 | -1.168 | 0.04695 | -0.025 | -24.868
-17.5 | -1.174 | 0.04301 | -0.026 | -27.309
-17 | -1.179 | 0.03892 | -0.026 | -30.298
-16.5 | -1.185 | 0.03332 | -0.027 | -35.576
-16 | -1.184 | 0.02983 | -0.028 | -39.697
-15.5 | -1.179 | 0.02664 | -0.029 | -44.26
-15 | -1.169 | 0.02435 | -0.03 | -48.002
-14.5 | -1.156 | 0.02192 | -0.03 | -52.732
-14 | -1.139 | 0.01971 | -0.031 | -57.782
-13.5 | -1.118 | 0.01769 | -0.032 | -63.207
-13 | -1.092 | 0.01637 | -0.033 | -66.741
-12.5 | -1.064 | 0.01487 | -0.034 | -71.534
-12 | -1.031 | 0.01361 | -0.034 | -75.81
-11.5 | -0.995 | 0.01253 | -0.035 | -79.466
-11 | -0.957 | 0.01153 | -0.036 | -82.985
-10.5 | -0.919 | 0.00974 | -0.037 | -94.292
-10 | -0.872 | 0.00903 | -0.038 | -96.577
-9.5 | -0.826 | 0.00849 | -0.039 | -97.285
-9 | -0.771 | 0.0082 | -0.04 | -93.946
-8.5 | -0.714 | 0.00788 | -0.04 | -90.624
-8 | -0.656 | 0.00802 | -0.041 | -81.812
-7.5 | -0.597 | 0.00778 | -0.042 | -76.819
-7 | -0.538 | 0.00754 | -0.042 | -71.325
-6.5 | -0.478 | 0.00731 | -0.043 | -65.342
-6 | -0.417 | 0.00714 | -0.044 | -58.402
-5.5 | -0.355 | 0.00701 | -0.044 | -50.672
-5 | -0.294 | 0.00661 | -0.045 | -44.392
-4.5 | -0.232 | 0.00651 | -0.046 | -35.585
-4 | -0.169 | 0.0064 | -0.047 | -26.433
-3.5 | -0.106 | 0.00625 | -0.047 | -17.052
-3 | -0.044 | 0.0061 | -0.048 | -7.17
-2.5 | 0.019 | 0.00591 | -0.049 | 3.242
-2 | 0.082 | 0.00575 | -0.049 | 14.283
-1.5 | 0.145 | 0.00569 | -0.05 | 25.523
-1 | 0.208 | 0.00562 | -0.051 | 37.05
-0.5 | 0.271 | 0.00557 | -0.052 | 48.697
0 | 0.334 | 0.0055 | -0.052 | 60.71
0.5 | 0.397 | 0.00554 | -0.053 | 71.651
1 | 0.46 | 0.00561 | -0.054 | 82.062
1.5 | 0.523 | 0.00576 | -0.054 | 90.762
2 | 0.586 | 0.00587 | -0.055 | 99.781
2.5 | 0.648 | 0.00617 | -0.056 | 105.139
3 | 0.711 | 0.00649 | -0.056 | 109.527
3.5 | 0.769 | 0.00678 | -0.057 | 113.489
4 | 0.831 | 0.00714 | -0.058 | 116.344
4.5 | 0.885 | 0.00683 | -0.058 | 129.689
5 | 0.943 | 0.00793 | -0.059 | 118.843
5.5 | 0.999 | 0.00855 | -0.059 | 116.955
6 | 1.056 | 0.00913 | -0.059 | 115.729
6.5 | 1.112 | 0.00978 | -0.06 | 113.739
7 | 1.167 | 0.01038 | -0.06 | 112.46
7.5 | 1.222 | 0.01097 | -0.061 | 111.369
8 | 1.275 | 0.01153 | -0.062 | 110.524
8.5 | 1.326 | 0.01214 | -0.062 | 109.219
9 | 1.374 | 0.01341 | -0.062 | 102.471
9.5 | 1.422 | 0.01443 | -0.063 | 98.529
10 | 1.469 | 0.01519 | -0.063 | 96.707
10.5 | 1.514 | 0.016 | -0.064 | 94.65
11 | 1.556 | 0.01688 | -0.064 | 92.138
11.5 | 1.595 | 0.01777 | -0.065 | 89.738
12 | 1.631 | 0.01885 | -0.065 | 86.504
12.5 | 1.664 | 0.0199 | -0.066 | 83.644
13 | 1.695 | 0.02102 | -0.066 | 80.627
13.5 | 1.722 | 0.02213 | -0.067 | 77.832
14 | 1.744 | 0.02337 | -0.067 | 74.615
14.5 | 1.762 | 0.02472 | -0.068 | 71.27
15 | 1.775 | 0.02627 | -0.068 | 67.579
15.5 | 1.785 | 0.02793 | -0.069 | 63.918
16 | 1.79 | 0.02963 | -0.069 | 60.422
16.5 | 1.793 | 0.03147 | -0.069 | 56.971
17 | 1.791 | 0.03321 | -0.07 | 53.913
17.5 | 1.781 | 0.03547 | -0.07 | 50.208
18 | 1.768 | 0.03752 | -0.07 | 47.134
18.5 | 1.751 | 0.04 | -0.071 | 43.787
19 | 1.731 | 0.04234 | -0.071 | 40.893
19.5 | 1.708 | 0.04495 | -0.071 | 37.989
20 | 1.681 | 0.04797 | -0.072 | 35.044

## 130. Re 16M Mach 0.00 (2)
BIGFOIL.COM POLAR EXPORT
NACA63-420 a=0.5
NACA63-420 a=0.5 |  |  |  | Cl Max: | 1.7117 | at alpha= | 19.5 | deg
XFOIL ncrit=9 |  |  |  | L/D Max: | 162.54 | at alpha= | 5 | deg
Re: | 16000000 |  |  | Cd Min: | 0.06595 | at alpha= | 20 | deg
Mach: | 0 |  |  | Cl=0 at alpha= | -2.6901 | deg
|  |  |  | @ Cl=0.1, Cd= | 0.0045634
|  |  |  | @ Cl=0.4, Cd= | 0.0042978
|  |  |  | @ Cl=0.6, Cd= | 0.0044615
alpha (deg) | Cl | Cd | Cm | Cl/Cd
-20 | -1.4599 | 0.03931 | -0.0673 | -37.1381
-19.5 | -1.451 | 0.03539 | -0.0679 | -41.0003
-19 | -1.4419 | 0.03172 | -0.068 | -45.4571
-18.5 | -1.4321 | 0.02836 | -0.0676 | -50.4972
-18 | -1.4214 | 0.0253 | -0.0667 | -56.1818
-17.5 | -1.4035 | 0.02289 | -0.0657 | -61.315
-17 | -1.3906 | 0.02035 | -0.0639 | -68.3342
-16.5 | -1.3711 | 0.01841 | -0.062 | -74.4758
-16 | -1.3539 | 0.01658 | -0.0594 | -81.6586
-15.5 | -1.3371 | 0.01501 | -0.056 | -89.0806
-15 | -1.3285 | 0.01364 | -0.0505 | -97.3974
-14.5 | -1.3224 | 0.01236 | -0.0435 | -106.9903
-14 | -1.2809 | 0.0117 | -0.0418 | -109.4786
-13.5 | -1.2338 | 0.01119 | -0.0409 | -110.2592
-13 | -1.1842 | 0.01072 | -0.0403 | -110.4664
-12.5 | -1.1338 | 0.01025 | -0.0399 | -110.6146
-12 | -1.0813 | 0.00983 | -0.0397 | -110
-11.5 | -1.0274 | 0.00947 | -0.0397 | -108.49
-11 | -0.9734 | 0.00908 | -0.0398 | -107.2026
-10.5 | -0.9178 | 0.00874 | -0.04 | -105.0114
-10 | -0.862 | 0.00839 | -0.0403 | -102.7414
-9.5 | -0.8051 | 0.00812 | -0.0407 | -99.1502
-9 | -0.7477 | 0.00785 | -0.0413 | -95.2484
-8.5 | -0.69 | 0.00757 | -0.0418 | -91.1493
-8 | -0.6316 | 0.00736 | -0.0425 | -85.8152
-7.5 | -0.5732 | 0.0071 | -0.0432 | -80.7324
-7 | -0.5143 | 0.00687 | -0.0439 | -74.8617
-6.5 | -0.4551 | 0.00667 | -0.0447 | -68.2309
-6 | -0.3959 | 0.00645 | -0.0455 | -61.3798
-5.5 | -0.3365 | 0.0062 | -0.0463 | -54.2742
-5 | -0.2772 | 0.00596 | -0.0472 | -46.5101
-4.5 | -0.2175 | 0.00573 | -0.0481 | -37.9581
-4 | -0.1575 | 0.00552 | -0.049 | -28.5326
-3.5 | -0.0974 | 0.00537 | -0.05 | -18.1378
-3 | -0.0371 | 0.00517 | -0.051 | -7.176
-2 | 0.0826 | 0.00463 | -0.0531 | 17.8402
-1.5 | 0.1427 | 0.0044 | -0.0542 | 32.4318
-1 | 0.2035 | 0.00431 | -0.0553 | 47.2158
-0.5 | 0.2645 | 0.00428 | -0.0565 | 61.7991
0 | 0.3255 | 0.00427 | -0.0576 | 76.2295
0.5 | 0.3863 | 0.0043 | -0.0588 | 89.8372
1 | 0.4473 | 0.00429 | -0.0599 | 104.2657
1.5 | 0.508 | 0.00436 | -0.0611 | 116.5138
2 | 0.569 | 0.00441 | -0.0622 | 129.0249
2.5 | 0.6292 | 0.00451 | -0.0633 | 139.5122
3 | 0.6891 | 0.00465 | -0.0643 | 148.1935
3.5 | 0.7479 | 0.00487 | -0.0652 | 153.5729
4 | 0.8066 | 0.00511 | -0.0661 | 157.8474
4.5 | 0.8646 | 0.00536 | -0.0669 | 161.306
5 | 0.9216 | 0.00567 | -0.0675 | 162.5397
5.5 | 0.9768 | 0.00609 | -0.0679 | 160.3941
6 | 1.0278 | 0.00672 | -0.0677 | 152.9464
6.5 | 1.0742 | 0.00754 | -0.0668 | 142.4668
7 | 1.1233 | 0.00807 | -0.0662 | 139.1945
7.5 | 1.1725 | 0.00852 | -0.0655 | 137.6174
8 | 1.2173 | 0.00906 | -0.0643 | 134.3598
8.5 | 1.2592 | 0.00958 | -0.0624 | 131.4405
9 | 1.2851 | 0.01011 | -0.0577 | 127.1118
9.5 | 1.3002 | 0.011 | -0.0516 | 118.2
10 | 1.3212 | 0.01211 | -0.0474 | 109.0999
10.5 | 1.3377 | 0.01364 | -0.043 | 98.0718
11 | 1.356 | 0.01528 | -0.0392 | 88.7435
11.5 | 1.3789 | 0.01685 | -0.0363 | 81.8338
12 | 1.4022 | 0.01848 | -0.0337 | 75.8766
12.5 | 1.4258 | 0.02019 | -0.0314 | 70.6191
13 | 1.4464 | 0.02214 | -0.0289 | 65.3297
13.5 | 1.4696 | 0.02404 | -0.027 | 61.1314
14 | 1.489 | 0.02621 | -0.0248 | 56.8104
14.5 | 1.5274 | 0.02834 | -0.0265 | 53.8956
15 | 1.56 | 0.03106 | -0.0277 | 50.2254
15.5 | 1.5951 | 0.0341 | -0.0299 | 46.7771
16 | 1.6331 | 0.03725 | -0.0328 | 43.8416
16.5 | 1.6505 | 0.04032 | -0.0318 | 40.935
17 | 1.6662 | 0.04354 | -0.0308 | 38.2683
17.5 | 1.6801 | 0.04704 | -0.0299 | 35.7164
18 | 1.6902 | 0.05081 | -0.0289 | 33.2651
18.5 | 1.6953 | 0.05504 | -0.0278 | 30.8012
19 | 1.7042 | 0.05889 | -0.0269 | 28.9387
19.5 | 1.7117 | 0.06246 | -0.0254 | 27.4047
20 | 1.6898 | 0.06595 | -0.0189 | 25.6224

## 131. Re 16M Mach 0.10 (1)
BIGFOIL.COM POLAR EXPORT
NACA63-420 a=0.5
NACA63-420 a=0.5 |  |  |  | Cl Max: | 1.78 | at alpha= | 16 | deg
JavaFoil+Calcfoil stall+Eppler ext transition |  |  |  | L/D Max: | 118.48 | at alpha= | 5 | deg
Re: | 16000000 |  |  | Cd Min: | 0.0055 | at alpha= | 0 | deg
Mach: | 0.1 |  |  | Cl=0 at alpha= | -2.6508 | deg
|  |  |  | @ Cl=0.1, Cd= | 0.0057603
|  |  |  | @ Cl=0.4, Cd= | 0.0055805
|  |  |  | @ Cl=0.6, Cd= | 0.0059724
alpha (deg) | Cl | Cd | Cm | Cl/Cd
-20 | -1.061 | 0.07705 | -0.022 | -13.77
-19.5 | -1.083 | 0.06921 | -0.023 | -15.655
-19 | -1.103 | 0.06278 | -0.023 | -17.569
-18.5 | -1.122 | 0.05581 | -0.024 | -20.098
-18 | -1.137 | 0.0501 | -0.025 | -22.686
-17.5 | -1.147 | 0.04587 | -0.026 | -25.004
-17 | -1.156 | 0.04136 | -0.026 | -27.939
-16.5 | -1.165 | 0.0352 | -0.027 | -33.106
-16 | -1.168 | 0.03127 | -0.028 | -37.34
-15.5 | -1.164 | 0.0286 | -0.029 | -40.691
-15 | -1.158 | 0.02558 | -0.03 | -45.259
-14.5 | -1.148 | 0.02274 | -0.03 | -50.469
-14 | -1.133 | 0.02037 | -0.031 | -55.621
-13.5 | -1.114 | 0.0184 | -0.032 | -60.514
-13 | -1.09 | 0.01683 | -0.033 | -64.768
-12.5 | -1.062 | 0.01529 | -0.034 | -69.501
-12 | -1.031 | 0.01396 | -0.034 | -73.831
-11.5 | -0.996 | 0.0128 | -0.035 | -77.799
-11 | -0.958 | 0.01175 | -0.036 | -81.486
-10.5 | -0.921 | 0.00988 | -0.037 | -93.225
-10 | -0.874 | 0.00876 | -0.038 | -99.74
-9.5 | -0.829 | 0.00853 | -0.039 | -97.229
-9 | -0.774 | 0.00823 | -0.04 | -93.982
-8.5 | -0.717 | 0.00789 | -0.041 | -90.894
-8 | -0.659 | 0.00804 | -0.041 | -81.984
-7.5 | -0.6 | 0.00779 | -0.042 | -77.032
-7 | -0.54 | 0.00755 | -0.043 | -71.516
-6.5 | -0.48 | 0.00737 | -0.043 | -65.066
-6 | -0.419 | 0.00719 | -0.044 | -58.242
-5.5 | -0.357 | 0.00702 | -0.045 | -50.866
-5 | -0.295 | 0.00662 | -0.045 | -44.567
-4.5 | -0.233 | 0.00651 | -0.046 | -35.751
-4 | -0.17 | 0.00641 | -0.047 | -26.524
-3.5 | -0.107 | 0.00625 | -0.048 | -17.126
-3 | -0.044 | 0.00613 | -0.048 | -7.176
-2.5 | 0.019 | 0.00591 | -0.049 | 3.257
-2 | 0.083 | 0.00579 | -0.05 | 14.27
-1.5 | 0.146 | 0.00568 | -0.05 | 25.68
-1 | 0.209 | 0.00561 | -0.051 | 37.26
-0.5 | 0.273 | 0.00559 | -0.052 | 48.709
0 | 0.336 | 0.0055 | -0.052 | 61.004
0.5 | 0.399 | 0.00558 | -0.053 | 71.522
1 | 0.462 | 0.00561 | -0.054 | 82.398
1.5 | 0.525 | 0.00576 | -0.055 | 91.165
2 | 0.589 | 0.00592 | -0.055 | 99.448
2.5 | 0.652 | 0.00622 | -0.056 | 104.692
3 | 0.715 | 0.0065 | -0.057 | 110.041
3.5 | 0.773 | 0.00685 | -0.057 | 112.864
4 | 0.835 | 0.00715 | -0.058 | 116.733
4.5 | 0.889 | 0.00756 | -0.058 | 117.557
5 | 0.947 | 0.00799 | -0.059 | 118.48
5.5 | 1.004 | 0.00862 | -0.059 | 116.502
6 | 1.061 | 0.0092 | -0.06 | 115.216
6.5 | 1.117 | 0.00987 | -0.06 | 113.128
7 | 1.172 | 0.0105 | -0.061 | 111.656
7.5 | 1.227 | 0.01109 | -0.061 | 110.638
8 | 1.28 | 0.01168 | -0.062 | 109.575
8.5 | 1.331 | 0.01231 | -0.062 | 108.19
9 | 1.38 | 0.0136 | -0.063 | 101.439
9.5 | 1.427 | 0.01462 | -0.063 | 97.629
10 | 1.474 | 0.01539 | -0.064 | 95.786
10.5 | 1.519 | 0.01622 | -0.064 | 93.657
11 | 1.56 | 0.01713 | -0.065 | 91.066
11.5 | 1.599 | 0.01809 | -0.065 | 88.391
12 | 1.634 | 0.01915 | -0.066 | 85.316
12.5 | 1.667 | 0.02027 | -0.066 | 82.245
13 | 1.697 | 0.02139 | -0.067 | 79.331
13.5 | 1.723 | 0.02252 | -0.067 | 76.498
14 | 1.743 | 0.02381 | -0.068 | 73.187
14.5 | 1.758 | 0.02529 | -0.068 | 69.537
15 | 1.77 | 0.02691 | -0.068 | 65.766
15.5 | 1.777 | 0.02855 | -0.069 | 62.253
16 | 1.78 | 0.03043 | -0.069 | 58.496
16.5 | 1.779 | 0.03234 | -0.07 | 55.006
17 | 1.774 | 0.03424 | -0.07 | 51.792
17.5 | 1.761 | 0.03635 | -0.07 | 48.433
18 | 1.743 | 0.03877 | -0.071 | 44.959
18.5 | 1.722 | 0.04112 | -0.071 | 41.885
19 | 1.697 | 0.04391 | -0.071 | 38.651
19.5 | 1.669 | 0.04673 | -0.072 | 35.71
20 | 1.637 | 0.05003 | -0.072 | 32.723

## 132. Re 16M Mach 0.10 (2)
BIGFOIL.COM POLAR EXPORT
NACA63-420 a=0.5
NACA63-420 a=0.5 |  |  |  | Cl Max: | 1.6979 | at alpha= | 19 | deg
XFOIL ncrit=9 |  |  |  | L/D Max: | 163.38 | at alpha= | 5 | deg
Re: | 16000000 |  |  | Cd Min: | 0.06914 | at alpha= | 20 | deg
Mach: | 0.1 |  |  | Cl=0 at alpha= | -2.6905 | deg
|  |  |  | @ Cl=0.1, Cd= | 0.004569
|  |  |  | @ Cl=0.4, Cd= | 0.0043
|  |  |  | @ Cl=0.6, Cd= | 0.00446
alpha (deg) | Cl | Cd | Cm | Cl/Cd
-20 | -1.4476 | 0.0423 | -0.0688 | -34.2222
-19.5 | -1.4405 | 0.03802 | -0.0696 | -37.888
-19 | -1.4334 | 0.03394 | -0.07 | -42.2334
-18.5 | -1.4238 | 0.03036 | -0.0698 | -46.8972
-18 | -1.412 | 0.02719 | -0.0692 | -51.9309
-17.5 | -1.3964 | 0.02445 | -0.0683 | -57.1125
-17 | -1.3834 | 0.02174 | -0.0668 | -63.6339
-16.5 | -1.3647 | 0.01958 | -0.065 | -69.6987
-16 | -1.3497 | 0.01744 | -0.0625 | -77.3911
-15.5 | -1.3287 | 0.01585 | -0.0598 | -83.8297
-15 | -1.3107 | 0.01446 | -0.0561 | -90.6432
-14.5 | -1.3281 | 0.01262 | -0.046 | -105.2377
-14 | -1.2865 | 0.01199 | -0.0441 | -107.2977
-13.5 | -1.2421 | 0.01135 | -0.0426 | -109.4361
-13 | -1.1923 | 0.01088 | -0.0419 | -109.5864
-12.5 | -1.1416 | 0.0104 | -0.0413 | -109.7692
-12 | -1.0894 | 0.00994 | -0.0409 | -109.5976
-11.5 | -1.0351 | 0.00957 | -0.0408 | -108.1609
-11 | -0.9806 | 0.00917 | -0.0407 | -106.9357
-10.5 | -0.9248 | 0.00881 | -0.0408 | -104.9716
-10 | -0.8684 | 0.00847 | -0.0411 | -102.5266
-9.5 | -0.8112 | 0.00817 | -0.0414 | -99.2901
-9 | -0.7532 | 0.0079 | -0.0419 | -95.3418
-8.5 | -0.6951 | 0.00761 | -0.0424 | -91.3403
-8 | -0.6361 | 0.0074 | -0.043 | -85.9595
-7.5 | -0.5772 | 0.00714 | -0.0436 | -80.8403
-7 | -0.5178 | 0.0069 | -0.0443 | -75.0435
-6.5 | -0.4582 | 0.0067 | -0.0451 | -68.3881
-6 | -0.3985 | 0.00648 | -0.0459 | -61.4969
-5.5 | -0.3387 | 0.00623 | -0.0467 | -54.366
-5 | -0.279 | 0.00598 | -0.0475 | -46.6555
-4.5 | -0.2189 | 0.00574 | -0.0484 | -38.1359
-4 | -0.1585 | 0.00554 | -0.0494 | -28.6101
-3.5 | -0.0979 | 0.00539 | -0.0504 | -18.1633
-3 | -0.0373 | 0.00518 | -0.0514 | -7.2008
-2 | 0.0832 | 0.00463 | -0.0534 | 17.9698
-1.5 | 0.1438 | 0.00441 | -0.0545 | 32.6077
-1 | 0.205 | 0.00432 | -0.0557 | 47.4537
-0.5 | 0.2664 | 0.00428 | -0.0568 | 62.243
0 | 0.3278 | 0.00428 | -0.058 | 76.5888
0.5 | 0.389 | 0.0043 | -0.0591 | 90.4651
1 | 0.4505 | 0.0043 | -0.0603 | 104.7674
1.5 | 0.5116 | 0.00436 | -0.0614 | 117.3394
2 | 0.573 | 0.00442 | -0.0626 | 129.638
2.5 | 0.6337 | 0.00451 | -0.0637 | 140.51
3 | 0.694 | 0.00466 | -0.0647 | 148.927
3.5 | 0.7533 | 0.00487 | -0.0656 | 154.6817
4 | 0.8123 | 0.00511 | -0.0665 | 158.9628
4.5 | 0.8708 | 0.00536 | -0.0673 | 162.4627
5 | 0.928 | 0.00568 | -0.0679 | 163.3803
5.5 | 0.9835 | 0.00611 | -0.0682 | 160.9656
6 | 1.0348 | 0.00674 | -0.0679 | 153.5312
7 | 1.13 | 0.00812 | -0.0662 | 139.1626
7.5 | 1.1788 | 0.00859 | -0.0654 | 137.2293
8 | 1.2231 | 0.00914 | -0.0639 | 133.8184
8.5 | 1.2634 | 0.00968 | -0.0617 | 130.5165
9.5 | 1.2991 | 0.01129 | -0.0501 | 115.0664
10 | 1.3207 | 0.01248 | -0.0459 | 105.8253
10.5 | 1.3371 | 0.0141 | -0.0416 | 94.8298
11 | 1.3553 | 0.01582 | -0.0379 | 85.67
11.5 | 1.3765 | 0.01754 | -0.0349 | 78.4778
12 | 1.3994 | 0.01928 | -0.0322 | 72.583
12.5 | 1.423 | 0.02105 | -0.0299 | 67.601
13 | 1.4444 | 0.02304 | -0.0276 | 62.691
13.5 | 1.4667 | 0.02509 | -0.0256 | 58.4576
14 | 1.4858 | 0.0274 | -0.0235 | 54.2263
14.5 | 1.524 | 0.02971 | -0.0252 | 51.2959
15 | 1.5566 | 0.0325 | -0.0264 | 47.8954
15.5 | 1.5944 | 0.03537 | -0.0286 | 45.0777
16 | 1.6313 | 0.0388 | -0.0316 | 42.0438
16.5 | 1.6463 | 0.04216 | -0.0305 | 39.0489
17 | 1.6599 | 0.04569 | -0.0295 | 36.3296
17.5 | 1.6735 | 0.04926 | -0.0286 | 33.9728
18 | 1.6838 | 0.05301 | -0.0275 | 31.7638
18.5 | 1.6922 | 0.05694 | -0.0264 | 29.719
19 | 1.6979 | 0.06102 | -0.0251 | 27.8253
19.5 | 1.6735 | 0.06431 | -0.0177 | 26.0224
20 | 1.6805 | 0.06914 | -0.0181 | 24.3058

## 133. Re 16M Mach 0.25 (1)
BIGFOIL.COM POLAR EXPORT
NACA63-420 a=0.5
NACA63-420 a=0.5 |  |  |  | Cl Max: | 1.724 | at alpha= | 14.5 | deg
JavaFoil+Calcfoil stall+Eppler ext transition |  |  |  | L/D Max: | 115.868 | at alpha= | 5 | deg
Re: | 16000000 |  |  | Cd Min: | 0.00562 | at alpha= | 0 | deg
Mach: | 0.25 |  |  | Cl=0 at alpha= | -2.6538 | deg
|  |  |  | @ Cl=0.1, Cd= | 0.0058323
|  |  |  | @ Cl=0.4, Cd= | 0.0056285
|  |  |  | @ Cl=0.6, Cd= | 0.0060369
alpha (deg) | Cl | Cd | Cm | Cl/Cd
-19 | -0.762 | 0.11778 | -0.02 | -6.47
-18.5 | -0.816 | 0.10224 | -0.021 | -7.981
-18 | -0.867 | 0.08797 | -0.023 | -9.86
-17.5 | -0.922 | 0.06961 | -0.025 | -13.245
-17 | -0.964 | 0.05941 | -0.026 | -16.227
-16.5 | -0.999 | 0.05116 | -0.027 | -19.535
-16 | -1.025 | 0.04616 | -0.028 | -22.209
-15.5 | -1.053 | 0.0378 | -0.029 | -27.853
-15 | -1.07 | 0.03259 | -0.03 | -32.839
-14.5 | -1.077 | 0.02928 | -0.031 | -36.792
-14 | -1.082 | 0.02474 | -0.032 | -43.754
-13.5 | -1.078 | 0.02193 | -0.032 | -49.139
-13 | -1.066 | 0.01953 | -0.033 | -54.609
-12.5 | -1.048 | 0.01773 | -0.034 | -59.119
-12 | -1.024 | 0.01603 | -0.035 | -63.915
-11.5 | -0.995 | 0.01452 | -0.036 | -68.549
-11 | -0.962 | 0.01321 | -0.037 | -72.795
-10.5 | -0.923 | 0.01212 | -0.038 | -76.168
-10 | -0.883 | 0.01003 | -0.039 | -88.027
-9.5 | -0.835 | 0.00847 | -0.04 | -98.597
-9 | -0.791 | 0.00891 | -0.041 | -88.733
-8.5 | -0.734 | 0.00828 | -0.042 | -88.639
-8 | -0.675 | 0.00832 | -0.042 | -81.074
-7.5 | -0.615 | 0.00804 | -0.043 | -76.456
-7 | -0.554 | 0.00771 | -0.044 | -71.806
-6.5 | -0.492 | 0.00753 | -0.044 | -65.333
-6 | -0.43 | 0.00737 | -0.045 | -58.296
-5.5 | -0.367 | 0.00717 | -0.046 | -51.103
-5 | -0.303 | 0.00701 | -0.047 | -43.209
-4.5 | -0.239 | 0.00661 | -0.047 | -36.157
-4 | -0.175 | 0.00649 | -0.048 | -26.912
-3.5 | -0.11 | 0.00632 | -0.049 | -17.391
-3 | -0.045 | 0.00618 | -0.05 | -7.304
-2.5 | 0.02 | 0.00603 | -0.05 | 3.281
-2 | 0.085 | 0.00586 | -0.051 | 14.491
-1.5 | 0.15 | 0.00574 | -0.052 | 26.128
-1 | 0.215 | 0.00568 | -0.052 | 37.864
-0.5 | 0.28 | 0.00563 | -0.053 | 49.713
0 | 0.345 | 0.00562 | -0.054 | 61.373
0.5 | 0.41 | 0.00563 | -0.055 | 72.87
1 | 0.475 | 0.00573 | -0.055 | 82.898
1.5 | 0.54 | 0.00588 | -0.056 | 91.857
2 | 0.605 | 0.00605 | -0.057 | 100.003
2.5 | 0.67 | 0.00637 | -0.058 | 105.144
3 | 0.734 | 0.00667 | -0.058 | 110.173
3.5 | 0.79 | 0.00685 | -0.059 | 115.345
4 | 0.849 | 0.00748 | -0.059 | 113.54
4.5 | 0.909 | 0.00787 | -0.06 | 115.415
5 | 0.968 | 0.00836 | -0.06 | 115.868
5.5 | 1.027 | 0.00905 | -0.061 | 113.415
6 | 1.085 | 0.00972 | -0.061 | 111.614
6.5 | 1.142 | 0.01046 | -0.062 | 109.198
7 | 1.199 | 0.01114 | -0.062 | 107.606
7.5 | 1.254 | 0.01181 | -0.063 | 106.165
8 | 1.308 | 0.01245 | -0.063 | 105.033
8.5 | 1.36 | 0.01319 | -0.064 | 103.055
9 | 1.407 | 0.01488 | -0.064 | 94.54
9.5 | 1.455 | 0.01574 | -0.065 | 92.418
10 | 1.501 | 0.01663 | -0.065 | 90.232
10.5 | 1.544 | 0.01758 | -0.066 | 87.805
11 | 1.582 | 0.01863 | -0.066 | 84.942
11.5 | 1.617 | 0.01978 | -0.067 | 81.751
12 | 1.648 | 0.02102 | -0.067 | 78.406
12.5 | 1.675 | 0.02231 | -0.068 | 75.083
13 | 1.697 | 0.02364 | -0.068 | 71.786
13.5 | 1.714 | 0.02502 | -0.069 | 68.513
14 | 1.722 | 0.02671 | -0.069 | 64.48
14.5 | 1.724 | 0.02841 | -0.069 | 60.683
15 | 1.719 | 0.03041 | -0.07 | 56.512
15.5 | 1.707 | 0.03259 | -0.07 | 52.368
16 | 1.688 | 0.03485 | -0.071 | 48.433
16.5 | 1.663 | 0.03738 | -0.071 | 44.471
17 | 1.629 | 0.0401 | -0.071 | 40.625
17.5 | 1.584 | 0.04327 | -0.072 | 36.609
18 | 1.532 | 0.04624 | -0.072 | 33.136
18.5 | 1.473 | 0.04999 | -0.072 | 29.464
19 | 1.408 | 0.05407 | -0.072 | 26.032
19.5 | 1.334 | 0.06031 | -0.072 | 22.121

## 134. Re 16M Mach 0.25 (2)
BIGFOIL.COM POLAR EXPORT
NACA63-420 a=0.5
NACA63-420 a=0.5 |  |  |  | Cl Max: | 1.6457 | at alpha= | 20 | deg
XFOIL ncrit=9 |  |  |  | L/D Max: | 167.413 | at alpha= | 5 | deg
Re: | 16000000 |  |  | Cd Min: | 0.08493 | at alpha= | 20 | deg
Mach: | 0.25 |  |  | Cl=0 at alpha= | -2.696 | deg
|  |  |  | @ Cl=0.1, Cd= | 0.0046104
|  |  |  | @ Cl=0.4, Cd= | 0.004328
|  |  |  | @ Cl=0.6, Cd= | 0.0044571
alpha (deg) | Cl | Cd | Cm | Cl/Cd
-20 | -1.3623 | 0.06172 | -0.0722 | -22.0723
-19.5 | -1.3716 | 0.05456 | -0.0752 | -25.1393
-19 | -1.3728 | 0.04857 | -0.0772 | -28.2644
-18.5 | -1.3705 | 0.04321 | -0.0786 | -31.7172
-18 | -1.368 | 0.03819 | -0.0793 | -35.8209
-17.5 | -1.3597 | 0.03392 | -0.0794 | -40.0855
-17 | -1.3511 | 0.02998 | -0.079 | -45.0667
-16.5 | -1.3383 | 0.0266 | -0.078 | -50.312
-16 | -1.3231 | 0.02357 | -0.0766 | -56.1349
-15.5 | -1.306 | 0.02088 | -0.0747 | -62.5479
-15 | -1.2846 | 0.01867 | -0.0724 | -68.8056
-14.5 | -1.2679 | 0.01646 | -0.0693 | -77.0292
-14 | -1.2452 | 0.01487 | -0.0659 | -83.7391
-13.5 | -1.2346 | 0.01333 | -0.06 | -92.6182
-13 | -1.2317 | 0.01185 | -0.0518 | -103.9409
-12.5 | -1.1837 | 0.0112 | -0.0497 | -105.6875
-12 | -1.1308 | 0.01067 | -0.0483 | -105.9794
-11.5 | -1.0771 | 0.01012 | -0.0472 | -106.4328
-11 | -1.0201 | 0.0097 | -0.0465 | -105.1649
-10.5 | -0.9627 | 0.00924 | -0.0459 | -104.1883
-10 | -0.9038 | 0.00887 | -0.0456 | -101.894
-9.5 | -0.8441 | 0.00851 | -0.0455 | -99.1892
-9 | -0.7838 | 0.00816 | -0.0455 | -96.0539
-8.5 | -0.7228 | 0.00787 | -0.0457 | -91.8424
-8 | -0.6616 | 0.00759 | -0.046 | -87.1673
-7.5 | -0.5997 | 0.00733 | -0.0464 | -81.8145
-7 | -0.5378 | 0.00707 | -0.0469 | -76.0679
-6.5 | -0.4757 | 0.00684 | -0.0475 | -69.5468
-6 | -0.4133 | 0.00661 | -0.0481 | -62.5265
-5.5 | -0.3509 | 0.00637 | -0.0488 | -55.0863
-5 | -0.2891 | 0.00608 | -0.0495 | -47.5493
-4.5 | -0.2266 | 0.00581 | -0.0504 | -39.0017
-4 | -0.1638 | 0.00563 | -0.0513 | -29.0941
-3.5 | -0.1009 | 0.00543 | -0.0522 | -18.582
-3 | -0.038 | 0.00523 | -0.0532 | -7.2658
-2.5 | 0.0245 | 0.00499 | -0.0542 | 4.9098
-2 | 0.0869 | 0.00465 | -0.0553 | 18.6882
-1.5 | 0.1497 | 0.00446 | -0.0564 | 33.565
-1 | 0.2133 | 0.00434 | -0.0576 | 49.1475
-0.5 | 0.277 | 0.00432 | -0.0588 | 64.1204
0 | 0.3408 | 0.0043 | -0.06 | 79.2558
0.5 | 0.4043 | 0.00433 | -0.0611 | 93.3718
1 | 0.4682 | 0.00433 | -0.0623 | 108.1293
1.5 | 0.5316 | 0.00441 | -0.0635 | 120.5442
2 | 0.5955 | 0.00445 | -0.0647 | 133.8202
2.5 | 0.6585 | 0.00455 | -0.0658 | 144.7253
3 | 0.7212 | 0.00471 | -0.0668 | 153.121
3.5 | 0.7834 | 0.00488 | -0.0678 | 160.5328
4 | 0.8446 | 0.00513 | -0.0686 | 164.6394
4.5 | 0.9051 | 0.00543 | -0.0692 | 166.6851
5 | 0.9643 | 0.00576 | -0.0697 | 167.4132
5.5 | 1.0219 | 0.00619 | -0.0698 | 165.0889
6 | 1.0753 | 0.00679 | -0.0694 | 158.3652
6.5 | 1.1198 | 0.00772 | -0.0675 | 145.0518
7 | 1.1659 | 0.0084 | -0.0658 | 138.7976
7.5 | 1.21 | 0.009 | -0.0637 | 134.4444
8 | 1.2432 | 0.00956 | -0.0596 | 130.0418
8.5 | 1.2556 | 0.01049 | -0.0523 | 119.6949
9 | 1.2771 | 0.01169 | -0.0475 | 109.2472
9.5 | 1.2993 | 0.01311 | -0.0433 | 99.1076
10 | 1.3185 | 0.01484 | -0.0392 | 88.8477
10.5 | 1.3341 | 0.01692 | -0.0351 | 78.8475
11 | 1.347 | 0.01929 | -0.0311 | 69.8289
11.5 | 1.3663 | 0.02147 | -0.028 | 63.6376
12 | 1.3881 | 0.02367 | -0.0254 | 58.6439
12.5 | 1.4092 | 0.02607 | -0.023 | 54.0545
13 | 1.4319 | 0.02848 | -0.021 | 50.2774
13.5 | 1.4524 | 0.03115 | -0.019 | 46.626
14 | 1.4722 | 0.0339 | -0.0171 | 43.4277
14.5 | 1.5121 | 0.03676 | -0.0192 | 41.1344
15 | 1.5423 | 0.04015 | -0.0201 | 38.4134
15.5 | 1.5739 | 0.04389 | -0.0218 | 35.8601
16 | 1.6068 | 0.04835 | -0.0249 | 33.2327
16.5 | 1.6207 | 0.05224 | -0.0238 | 31.0241
17 | 1.6307 | 0.05637 | -0.0225 | 28.9285
17.5 | 1.6389 | 0.06056 | -0.021 | 27.0624
18 | 1.6145 | 0.06367 | -0.0129 | 25.3573
18.5 | 1.6256 | 0.0683 | -0.0128 | 23.8009
19 | 1.6361 | 0.07324 | -0.0132 | 22.3389
19.5 | 1.6394 | 0.07915 | -0.0141 | 20.7126
20 | 1.6457 | 0.08493 | -0.0153 | 19.3771

## 135. Re 16M Mach 0.50 (1)
BIGFOIL.COM POLAR EXPORT
NACA63-420 a=0.5
NACA63-420 a=0.5 |  |  |  | Cl Max: | 1.57 | at alpha= | 10.5 | deg
JavaFoil+Calcfoil stall+Eppler ext transition |  |  |  | L/D Max: | 104.361 | at alpha= | 4 | deg
Re: | 16000000 |  |  | Cd Min: | 0.00596 | at alpha= | -0.5 | deg
Mach: | 0.5 |  |  | Cl=0 at alpha= | -2.6528 | deg
|  |  |  | @ Cl=0.1, Cd= | 0.0061852
|  |  |  | @ Cl=0.4, Cd= | 0.0060317
|  |  |  | @ Cl=0.6, Cd= | 0.0064
alpha (deg) | Cl | Cd | Cm | Cl/Cd
-20 | -1.007 | 0.18609 | -0.019 | -5.412
-19.5 | -0.976 | 0.18314 | -0.019 | -5.33
-19 | -0.947 | 0.17952 | -0.019 | -5.278
-18.5 | -0.918 | 0.17079 | -0.019 | -5.374
-18 | -0.891 | 0.16007 | -0.02 | -5.566
-17.5 | -0.861 | 0.15459 | -0.02 | -5.567
-17 | -0.832 | 0.14484 | -0.02 | -5.742
-16.5 | -0.804 | 0.13349 | -0.021 | -6.021
-16 | -0.782 | 0.11522 | -0.023 | -6.783
-15.5 | -0.751 | 0.1101 | -0.023 | -6.818
-15 | -0.716 | 0.11082 | -0.021 | -6.465
-14.5 | -0.695 | 0.09844 | -0.024 | -7.062
-14 | -0.678 | 0.08149 | -0.027 | -8.32
-13.5 | -0.688 | 0.04764 | -0.033 | -14.445
-13 | -0.673 | 0.03545 | -0.035 | -18.976
-12.5 | -0.574 | 0.0851 | -0.024 | -6.745
-12 | -0.593 | 0.04247 | -0.035 | -13.968
-11.5 | -0.512 | 0.08534 | -0.021 | -5.997
-11 | -0.482 | 0.08268 | -0.021 | -5.835
-10.5 | -0.795 | 0.02823 | -0.039 | -28.18
-10 | -0.836 | 0.02012 | -0.041 | -41.55
-9.5 | -0.83 | 0.0165 | -0.043 | -50.291
-9 | -0.802 | 0.01438 | -0.044 | -55.759
-8.5 | -0.766 | 0.01141 | -0.045 | -67.098
-8 | -0.715 | 0.01093 | -0.046 | -65.438
-7.5 | -0.66 | 0.01015 | -0.047 | -65.048
-7 | -0.601 | 0.00947 | -0.048 | -63.465
-6.5 | -0.544 | 0.00865 | -0.05 | -62.893
-6 | -0.476 | 0.0083 | -0.051 | -57.429
-5.5 | -0.407 | 0.0079 | -0.051 | -51.601
-5 | -0.337 | 0.00769 | -0.052 | -43.877
-4.5 | -0.266 | 0.00714 | -0.053 | -37.281
-4 | -0.195 | 0.00696 | -0.054 | -27.983
-3.5 | -0.123 | 0.0068 | -0.055 | -18.049
-3 | -0.05 | 0.00661 | -0.055 | -7.634
-2.5 | 0.022 | 0.00637 | -0.056 | 3.47
-2 | 0.095 | 0.00619 | -0.057 | 15.332
-1.5 | 0.168 | 0.00612 | -0.058 | 27.397
-1 | 0.24 | 0.00606 | -0.059 | 39.66
-0.5 | 0.313 | 0.00596 | -0.059 | 52.517
0 | 0.386 | 0.00602 | -0.06 | 64.133
0.5 | 0.458 | 0.00608 | -0.061 | 75.398
1 | 0.531 | 0.00619 | -0.062 | 85.756
1.5 | 0.6 | 0.0064 | -0.062 | 93.658
2 | 0.668 | 0.00681 | -0.063 | 98.185
2.5 | 0.737 | 0.00728 | -0.063 | 101.309
3 | 0.805 | 0.00787 | -0.064 | 102.311
3.5 | 0.865 | 0.00837 | -0.064 | 103.428
4 | 0.932 | 0.00893 | -0.065 | 104.361
4.5 | 0.998 | 0.00957 | -0.066 | 104.358
5 | 1.064 | 0.01036 | -0.066 | 102.678
5.5 | 1.127 | 0.01144 | -0.067 | 98.586
6 | 1.19 | 0.01245 | -0.067 | 95.597
6.5 | 1.252 | 0.01361 | -0.068 | 91.964
7 | 1.312 | 0.01464 | -0.068 | 89.595
7.5 | 1.368 | 0.01566 | -0.069 | 87.363
8 | 1.422 | 0.01672 | -0.07 | 85.004
8.5 | 1.467 | 0.01935 | -0.07 | 75.797
9 | 1.508 | 0.0208 | -0.071 | 72.511
9.5 | 1.541 | 0.02238 | -0.071 | 68.877
10 | 1.564 | 0.02421 | -0.072 | 64.585
10.5 | 1.57 | 0.02633 | -0.072 | 59.64
11 | 1.54 | 0.02882 | -0.073 | 53.456
11.5 | 1.442 | 0.03192 | -0.073 | 45.161
12 | 0.967 | 0.03839 | -0.073 | 25.185
12.5 | 0.996 | 0.04136 | -0.073 | 24.077
13 | 1.027 | 0.04214 | -0.074 | 24.377
13.5 | 1.053 | 0.04748 | -0.074 | 22.183
14 | 1.086 | 0.04691 | -0.075 | 23.144
14.5 | 1.112 | 0.05254 | -0.075 | 21.16
15 | 1.124 | 0.0657 | -0.074 | 17.114
15.5 | 1.153 | 0.07037 | -0.074 | 16.38

## 136. Re 16M Mach 0.50 (2)
BIGFOIL.COM POLAR EXPORT
NACA63-420 a=0.5
NACA63-420 a=0.5 |  |  |  | Cl Max: | 1.534 | at alpha= | 18 | deg
XFOIL ncrit=9 |  |  |  | L/D Max: | 185.314 | at alpha= | 4.5 | deg
Re: | 16000000 |  |  | Cd Min: | 0.15896 | at alpha= | 20 | deg
Mach: | 0.5 |  |  | Cl=0 at alpha= | -2.7204 | deg
|  |  |  | @ Cl=0.1, Cd= | 0.0048616
|  |  |  | @ Cl=0.4, Cd= | 0.0044999
|  |  |  | @ Cl=0.6, Cd= | 0.0046105
alpha (deg) | Cl | Cd | Cm | Cl/Cd
-12.5 | -1.1549 | 0.02308 | -0.1032 | -50.039
-12 | -1.1666 | 0.01819 | -0.099 | -64.1341
-11.5 | -1.1439 | 0.0153 | -0.0942 | -74.7647
-11 | -1.1103 | 0.01328 | -0.0889 | -83.6069
-10.5 | -1.0794 | 0.01181 | -0.0823 | -91.3971
-10 | -1.0447 | 0.01098 | -0.0746 | -95.1457
-9.5 | -0.9832 | 0.01028 | -0.0704 | -95.642
-9 | -0.9161 | 0.00969 | -0.0671 | -94.5408
-8.5 | -0.8456 | 0.00918 | -0.0647 | -92.1133
-8 | -0.7743 | 0.00868 | -0.0628 | -89.2051
-7.5 | -0.7017 | 0.00826 | -0.0613 | -84.9516
-7 | -0.628 | 0.00791 | -0.0604 | -79.3932
-6.5 | -0.5543 | 0.00754 | -0.0597 | -73.5146
-6 | -0.48 | 0.00727 | -0.0594 | -66.0248
-5.5 | -0.4061 | 0.00699 | -0.0594 | -58.0973
-5 | -0.3329 | 0.00667 | -0.0595 | -49.91
-4.5 | -0.2608 | 0.0063 | -0.0597 | -41.3968
-4 | -0.1873 | 0.006 | -0.0602 | -31.2167
-3.5 | -0.1139 | 0.00579 | -0.0609 | -19.6718
-3 | -0.0406 | 0.00552 | -0.0618 | -7.3551
-2.5 | 0.032 | 0.00522 | -0.0627 | 6.1303
-2 | 0.1041 | 0.00484 | -0.0637 | 21.5083
-1.5 | 0.1776 | 0.00462 | -0.0649 | 38.4416
-1 | 0.2515 | 0.00454 | -0.0661 | 55.3965
-0.5 | 0.3263 | 0.00449 | -0.0675 | 72.6726
0 | 0.4006 | 0.0045 | -0.0688 | 89.0222
0.5 | 0.4753 | 0.0045 | -0.0702 | 105.6222
1 | 0.5498 | 0.00455 | -0.0715 | 120.8352
1.5 | 0.6245 | 0.00464 | -0.0728 | 134.5905
2 | 0.6987 | 0.00473 | -0.0739 | 147.7167
2.5 | 0.7736 | 0.00482 | -0.0751 | 160.4979
3 | 0.8477 | 0.00495 | -0.0761 | 171.2525
3.5 | 0.9219 | 0.00512 | -0.0769 | 180.0586
4 | 0.9939 | 0.00538 | -0.0773 | 184.7398
4.5 | 1.0637 | 0.00574 | -0.0773 | 185.3136
5 | 1.1305 | 0.0062 | -0.0766 | 182.3387
5.5 | 1.1892 | 0.00684 | -0.0746 | 173.8596
6 | 1.2412 | 0.00755 | -0.0714 | 164.3974
6.5 | 1.2488 | 0.00865 | -0.0613 | 144.3699
7 | 1.2529 | 0.01062 | -0.0525 | 117.9755
7.5 | 1.2483 | 0.01351 | -0.0442 | 92.3982
8 | 1.2487 | 0.01657 | -0.0373 | 75.3591
8.5 | 1.2553 | 0.01963 | -0.0316 | 63.948
9 | 1.2703 | 0.0225 | -0.027 | 56.4578
9.5 | 1.2871 | 0.02558 | -0.023 | 50.3167
10 | 1.3023 | 0.02893 | -0.0192 | 45.0156
10.5 | 1.3136 | 0.03271 | -0.0157 | 40.159
11 | 1.3148 | 0.0374 | -0.0124 | 35.1551
11.5 | 1.3211 | 0.04206 | -0.0099 | 31.4099
12 | 1.3408 | 0.04607 | -0.0079 | 29.1035
12.5 | 1.3592 | 0.0504 | -0.0064 | 26.9683
13 | 1.3807 | 0.05465 | -0.005 | 25.2644
13.5 | 1.4029 | 0.05908 | -0.004 | 23.7458
14 | 1.4261 | 0.06354 | -0.0031 | 22.4441
14.5 | 1.446 | 0.06845 | -0.0025 | 21.1249
15.5 | 1.482 | 0.07919 | -0.0023 | 18.7145
16 | 1.4974 | 0.08519 | -0.0027 | 17.5772
16.5 | 1.5114 | 0.09153 | -0.0035 | 16.5126
17 | 1.5242 | 0.09829 | -0.0048 | 15.5072
17.5 | 1.5333 | 0.10563 | -0.0066 | 14.5158
18 | 1.534 | 0.11411 | -0.0093 | 13.4432
18.5 | 1.5255 | 0.12378 | -0.0133 | 12.3243
19 | 1.5058 | 0.13501 | -0.0189 | 11.1532
19.5 | 1.4833 | 0.14679 | -0.0256 | 10.1049
20 | 1.4595 | 0.15896 | -0.0332 | 9.1816

## 137. Re 18M Mach 0.00 (1)
BIGFOIL.COM POLAR EXPORT
NACA63-420 a=0.5
NACA63-420 a=0.5 |  |  |  | Cl Max: | 1.794 | at alpha= | 16.5 | deg
JavaFoil+Calcfoil stall+Eppler ext transition |  |  |  | L/D Max: | 129.789 | at alpha= | 4.5 | deg
Re: | 18000000 |  |  | Cd Min: | 0.00557 | at alpha= | 0.5 | deg
Mach: | 0 |  |  | Cl=0 at alpha= | -2.6508 | deg
|  |  |  | @ Cl=0.1, Cd= | 0.0057671
|  |  |  | @ Cl=0.4, Cd= | 0.0055738
|  |  |  | @ Cl=0.6, Cd= | 0.0060697
alpha (deg) | Cl | Cd | Cm | Cl/Cd
-20 | -1.11 | 0.06926 | -0.022 | -16.031
-19.5 | -1.128 | 0.06271 | -0.023 | -17.992
-19 | -1.143 | 0.05726 | -0.023 | -19.964
-18.5 | -1.158 | 0.05096 | -0.024 | -22.723
-18 | -1.17 | 0.04539 | -0.025 | -25.782
-17.5 | -1.177 | 0.04171 | -0.026 | -28.217
-17 | -1.182 | 0.03756 | -0.026 | -31.468
-16.5 | -1.187 | 0.03235 | -0.027 | -36.699
-16 | -1.186 | 0.02887 | -0.028 | -41.08
-15.5 | -1.181 | 0.0258 | -0.029 | -45.791
-15 | -1.17 | 0.02379 | -0.03 | -49.2
-14.5 | -1.158 | 0.02124 | -0.03 | -54.508
-14 | -1.14 | 0.0192 | -0.031 | -59.396
-13.5 | -1.12 | 0.01716 | -0.032 | -65.287
-13 | -1.095 | 0.01575 | -0.033 | -69.512
-12.5 | -1.065 | 0.01446 | -0.034 | -73.664
-12 | -1.033 | 0.01324 | -0.034 | -77.99
-11.5 | -0.997 | 0.0122 | -0.035 | -81.734
-11 | -0.958 | 0.01124 | -0.036 | -85.246
-10.5 | -0.921 | 0.00892 | -0.037 | -103.234
-10 | -0.879 | 0.0087 | -0.038 | -101.091
-9.5 | -0.826 | 0.00835 | -0.039 | -98.923
-9 | -0.771 | 0.00808 | -0.04 | -95.355
-8.5 | -0.714 | 0.00775 | -0.04 | -92.179
-8 | -0.656 | 0.00791 | -0.041 | -82.94
-7.5 | -0.597 | 0.00768 | -0.042 | -77.808
-7 | -0.538 | 0.00741 | -0.042 | -72.591
-6.5 | -0.478 | 0.00724 | -0.043 | -65.967
-6 | -0.417 | 0.00705 | -0.044 | -59.071
-5.5 | -0.355 | 0.00692 | -0.044 | -51.325
-5 | -0.294 | 0.0068 | -0.045 | -43.171
-4.5 | -0.232 | 0.00644 | -0.046 | -35.938
-4 | -0.169 | 0.00634 | -0.047 | -26.676
-3.5 | -0.106 | 0.00622 | -0.047 | -17.132
-3 | -0.044 | 0.00607 | -0.048 | -7.206
-2.5 | 0.019 | 0.00599 | -0.049 | 3.198
-2 | 0.082 | 0.00581 | -0.049 | 14.15
-1.5 | 0.145 | 0.00566 | -0.05 | 25.634
-1 | 0.208 | 0.00564 | -0.051 | 36.9
-0.5 | 0.271 | 0.00559 | -0.052 | 48.483
0 | 0.334 | 0.00559 | -0.052 | 59.725
0.5 | 0.397 | 0.00557 | -0.053 | 71.247
1 | 0.46 | 0.00565 | -0.054 | 81.353
1.5 | 0.523 | 0.00579 | -0.054 | 90.308
2 | 0.586 | 0.00602 | -0.055 | 97.302
2.5 | 0.648 | 0.00624 | -0.056 | 103.96
3 | 0.711 | 0.00655 | -0.056 | 108.556
3.5 | 0.769 | 0.00682 | -0.057 | 112.854
4 | 0.831 | 0.00711 | -0.058 | 116.827
4.5 | 0.886 | 0.00683 | -0.058 | 129.789
5 | 0.943 | 0.00805 | -0.059 | 117.058
5.5 | 1 | 0.00859 | -0.059 | 116.355
6 | 1.057 | 0.00913 | -0.059 | 115.736
6.5 | 1.113 | 0.00974 | -0.06 | 114.225
7 | 1.168 | 0.01027 | -0.061 | 113.785
7.5 | 1.222 | 0.01081 | -0.061 | 113.043
8 | 1.276 | 0.01136 | -0.062 | 112.335
8.5 | 1.327 | 0.01199 | -0.062 | 110.657
9 | 1.375 | 0.01344 | -0.062 | 102.325
9.5 | 1.424 | 0.01414 | -0.063 | 100.649
10 | 1.47 | 0.01489 | -0.064 | 98.768
10.5 | 1.515 | 0.01566 | -0.064 | 96.793
11 | 1.557 | 0.01652 | -0.065 | 94.245
11.5 | 1.596 | 0.01744 | -0.065 | 91.502
12 | 1.632 | 0.0185 | -0.065 | 88.229
12.5 | 1.666 | 0.01947 | -0.066 | 85.551
13 | 1.697 | 0.02061 | -0.066 | 82.308
13.5 | 1.724 | 0.02176 | -0.067 | 79.234
14 | 1.745 | 0.02292 | -0.067 | 76.167
14.5 | 1.763 | 0.02422 | -0.068 | 72.792
15 | 1.777 | 0.02574 | -0.068 | 69.018
15.5 | 1.787 | 0.02728 | -0.069 | 65.493
16 | 1.792 | 0.0291 | -0.069 | 61.588
16.5 | 1.794 | 0.03088 | -0.069 | 58.095
17 | 1.792 | 0.0326 | -0.07 | 54.967
17.5 | 1.783 | 0.03466 | -0.07 | 51.431
18 | 1.77 | 0.03693 | -0.07 | 47.922
18.5 | 1.753 | 0.03908 | -0.071 | 44.857
19 | 1.732 | 0.04168 | -0.071 | 41.568
19.5 | 1.709 | 0.04436 | -0.071 | 38.525
20 | 1.682 | 0.04729 | -0.072 | 35.574

## 138. Re 18M Mach 0.00 (2)
BIGFOIL.COM POLAR EXPORT
NACA63-420 a=0.5
NACA63-420 a=0.5 |  |  |  | Cl Max: | 1.7287 | at alpha= | 19.5 | deg
XFOIL ncrit=9 |  |  |  | L/D Max: | 160.944 | at alpha= | 5 | deg
Re: | 18000000 |  |  | Cd Min: | 0.0662 | at alpha= | 20 | deg
Mach: | 0 |  |  | Cl=0 at alpha= | -2.6905 | deg
|  |  |  | @ Cl=0.1, Cd= | 0.0045962
|  |  |  | @ Cl=0.4, Cd= | 0.0042445
|  |  |  | @ Cl=0.6, Cd= | 0.0044676
alpha (deg) | Cl | Cd | Cm | Cl/Cd
-20 | -1.4742 | 0.03798 | -0.0676 | -38.8152
-19.5 | -1.4671 | 0.03399 | -0.068 | -43.1627
-19 | -1.4581 | 0.0304 | -0.0679 | -47.9638
-18.5 | -1.4456 | 0.02735 | -0.0674 | -52.8556
-18 | -1.4321 | 0.02452 | -0.0665 | -58.4054
-17.5 | -1.4151 | 0.02212 | -0.0653 | -63.9738
-17 | -1.3996 | 0.01978 | -0.0635 | -70.7583
-16.5 | -1.3795 | 0.01794 | -0.0615 | -76.8952
-16 | -1.3634 | 0.01611 | -0.0587 | -84.6307
-15.5 | -1.3429 | 0.01478 | -0.0555 | -90.8593
-15 | -1.3265 | 0.01367 | -0.0509 | -97.0373
-14 | -1.283 | 0.01159 | -0.0416 | -110.6989
-13.5 | -1.2378 | 0.01096 | -0.0404 | -112.938
-13 | -1.1874 | 0.01053 | -0.0399 | -112.7635
-12.5 | -1.136 | 0.0101 | -0.0396 | -112.4752
-12 | -1.0839 | 0.00965 | -0.0394 | -112.3212
-11.5 | -1.0297 | 0.0093 | -0.0394 | -110.7204
-11 | -0.9749 | 0.00894 | -0.0396 | -109.0492
-10.5 | -0.9197 | 0.00857 | -0.0398 | -107.3162
-10 | -0.8634 | 0.00827 | -0.0401 | -104.4015
-9.5 | -0.8066 | 0.00797 | -0.0406 | -101.2045
-9 | -0.7489 | 0.00771 | -0.0411 | -97.1336
-8.5 | -0.6912 | 0.00744 | -0.0417 | -92.9032
-8 | -0.6326 | 0.00723 | -0.0424 | -87.4965
-7.5 | -0.574 | 0.00698 | -0.043 | -82.235
-7 | -0.515 | 0.00678 | -0.0438 | -75.9587
-6 | -0.3963 | 0.00636 | -0.0454 | -62.3113
-5.5 | -0.3369 | 0.00612 | -0.0463 | -55.049
-5 | -0.2776 | 0.00589 | -0.0471 | -47.1307
-4.5 | -0.2178 | 0.00564 | -0.048 | -38.617
-4 | -0.1577 | 0.00549 | -0.049 | -28.725
-3.5 | -0.0975 | 0.0053 | -0.05 | -18.3962
-3 | -0.0372 | 0.00515 | -0.051 | -7.2233
-2 | 0.083 | 0.00467 | -0.0531 | 17.773
-1.5 | 0.1429 | 0.00441 | -0.0542 | 32.4036
-1 | 0.2038 | 0.00429 | -0.0553 | 47.5058
-0.5 | 0.2646 | 0.00429 | -0.0565 | 61.6783
0 | 0.3256 | 0.00426 | -0.0576 | 76.4319
0.5 | 0.3864 | 0.00424 | -0.0588 | 91.1321
1 | 0.4473 | 0.00426 | -0.0599 | 105
1.5 | 0.5083 | 0.00431 | -0.0611 | 117.935
2 | 0.5687 | 0.0044 | -0.0622 | 129.25
2.5 | 0.6289 | 0.00453 | -0.0633 | 138.83
3 | 0.6886 | 0.00467 | -0.0643 | 147.4518
3.5 | 0.7478 | 0.00487 | -0.0652 | 153.5524
4 | 0.8059 | 0.00514 | -0.066 | 156.7899
4.5 | 0.8638 | 0.00541 | -0.0668 | 159.6673
5 | 0.9206 | 0.00572 | -0.0674 | 160.9441
5.5 | 0.9758 | 0.00613 | -0.0678 | 159.1843
6 | 1.026 | 0.00683 | -0.0674 | 150.2196
6.5 | 1.0737 | 0.00755 | -0.0667 | 142.2119
7 | 1.1241 | 0.00802 | -0.0663 | 140.1621
7.5 | 1.1728 | 0.00849 | -0.0656 | 138.139
8 | 1.2194 | 0.00897 | -0.0646 | 135.942
8.5 | 1.2633 | 0.00943 | -0.0631 | 133.9661
9 | 1.2925 | 0.00999 | -0.059 | 129.3794
9.5 | 1.3044 | 0.01086 | -0.0522 | 120.1105
10 | 1.3242 | 0.01199 | -0.0477 | 110.442
10.5 | 1.3406 | 0.01349 | -0.0433 | 99.3773
11 | 1.3638 | 0.0149 | -0.04 | 91.5302
11.5 | 1.3871 | 0.01642 | -0.0371 | 84.4762
12 | 1.4105 | 0.01802 | -0.0345 | 78.2741
12.5 | 1.4337 | 0.01973 | -0.032 | 72.666
13 | 1.4575 | 0.02147 | -0.0298 | 67.8854
13.5 | 1.4788 | 0.02347 | -0.0277 | 63.0081
14 | 1.4999 | 0.02558 | -0.0257 | 58.6357
14.5 | 1.5198 | 0.02776 | -0.0237 | 54.7478
15 | 1.5566 | 0.03027 | -0.0257 | 51.4239
15.5 | 1.5851 | 0.03308 | -0.0263 | 47.9172
16 | 1.6248 | 0.03592 | -0.0291 | 45.2339
16.5 | 1.6615 | 0.0393 | -0.0321 | 42.2774
17 | 1.68 | 0.04266 | -0.0319 | 39.3812
17.5 | 1.6925 | 0.04625 | -0.0309 | 36.5946
18 | 1.703 | 0.05002 | -0.03 | 34.0464
18.5 | 1.7138 | 0.05371 | -0.029 | 31.9084
19 | 1.7257 | 0.05733 | -0.0282 | 30.1012
19.5 | 1.7287 | 0.06173 | -0.0272 | 28.0042
20 | 1.7258 | 0.0662 | -0.0253 | 26.0695

## 139. Re 18M Mach 0.10 (1)
BIGFOIL.COM POLAR EXPORT
NACA63-420 a=0.5
NACA63-420 a=0.5 |  |  |  | Cl Max: | 1.782 | at alpha= | 16 | deg
JavaFoil+Calcfoil stall+Eppler ext transition |  |  |  | L/D Max: | 129.384 | at alpha= | 4.5 | deg
Re: | 18000000 |  |  | Cd Min: | 0.00557 | at alpha= | 0.5 | deg
Mach: | 0.1 |  |  | Cl=0 at alpha= | -2.6508 | deg
|  |  |  | @ Cl=0.1, Cd= | 0.0057914
|  |  |  | @ Cl=0.4, Cd= | 0.0055713
|  |  |  | @ Cl=0.6, Cd= | 0.0060724
alpha (deg) | Cl | Cd | Cm | Cl/Cd
-20 | -1.063 | 0.07469 | -0.022 | -14.237
-19.5 | -1.086 | 0.06717 | -0.023 | -16.167
-19 | -1.105 | 0.06143 | -0.023 | -17.979
-18.5 | -1.124 | 0.0542 | -0.024 | -20.734
-18 | -1.139 | 0.04855 | -0.025 | -23.462
-17.5 | -1.149 | 0.04479 | -0.026 | -25.651
-17 | -1.158 | 0.0399 | -0.026 | -29.032
-16.5 | -1.168 | 0.03406 | -0.027 | -34.278
-16 | -1.17 | 0.03036 | -0.028 | -38.52
-15.5 | -1.166 | 0.02776 | -0.029 | -41.988
-15 | -1.16 | 0.02469 | -0.03 | -46.978
-14.5 | -1.149 | 0.02215 | -0.03 | -51.892
-14 | -1.135 | 0.01985 | -0.031 | -57.164
-13.5 | -1.116 | 0.01788 | -0.032 | -62.404
-13 | -1.092 | 0.01625 | -0.033 | -67.221
-12.5 | -1.064 | 0.01484 | -0.034 | -71.704
-12 | -1.033 | 0.01357 | -0.035 | -76.084
-11.5 | -0.998 | 0.01247 | -0.035 | -80.001
-11 | -0.959 | 0.01145 | -0.036 | -83.827
-10.5 | -0.922 | 0.00964 | -0.037 | -95.678
-10 | -0.876 | 0.00896 | -0.038 | -97.72
-9.5 | -0.829 | 0.00838 | -0.039 | -98.883
-9 | -0.774 | 0.00811 | -0.04 | -95.423
-8.5 | -0.717 | 0.00777 | -0.041 | -92.29
-8 | -0.659 | 0.00793 | -0.041 | -83.119
-7.5 | -0.6 | 0.00769 | -0.042 | -78.031
-7 | -0.54 | 0.00745 | -0.043 | -72.547
-6.5 | -0.48 | 0.00723 | -0.043 | -66.353
-6 | -0.419 | 0.00711 | -0.044 | -58.907
-5.5 | -0.357 | 0.00693 | -0.045 | -51.538
-5 | -0.295 | 0.00681 | -0.045 | -43.336
-4.5 | -0.233 | 0.00645 | -0.046 | -36.087
-4 | -0.17 | 0.00634 | -0.047 | -26.787
-3.5 | -0.107 | 0.00622 | -0.048 | -17.204
-3 | -0.044 | 0.00612 | -0.048 | -7.184
-2.5 | 0.019 | 0.00599 | -0.049 | 3.215
-2 | 0.083 | 0.00584 | -0.05 | 14.138
-1.5 | 0.146 | 0.00566 | -0.05 | 25.778
-1 | 0.209 | 0.00564 | -0.051 | 37.1
-0.5 | 0.273 | 0.00564 | -0.052 | 48.302
0 | 0.336 | 0.0056 | -0.052 | 60.006
0.5 | 0.399 | 0.00557 | -0.053 | 71.638
1 | 0.462 | 0.00565 | -0.054 | 81.776
1.5 | 0.525 | 0.00579 | -0.055 | 90.739
2 | 0.589 | 0.00602 | -0.055 | 97.838
2.5 | 0.652 | 0.00632 | -0.056 | 103.052
3 | 0.715 | 0.00655 | -0.057 | 109.047
3.5 | 0.773 | 0.00689 | -0.057 | 112.236
4 | 0.835 | 0.00719 | -0.058 | 116.075
4.5 | 0.89 | 0.00688 | -0.058 | 129.384
5 | 0.947 | 0.00811 | -0.059 | 116.703
5.5 | 1.004 | 0.00865 | -0.059 | 116.015
6 | 1.061 | 0.00921 | -0.06 | 115.219
6.5 | 1.117 | 0.00984 | -0.06 | 113.499
7 | 1.173 | 0.01037 | -0.061 | 113.105
7.5 | 1.227 | 0.01093 | -0.061 | 112.302
8 | 1.281 | 0.01149 | -0.062 | 111.525
8.5 | 1.332 | 0.01215 | -0.062 | 109.625
9 | 1.38 | 0.01361 | -0.063 | 101.444
9.5 | 1.429 | 0.01435 | -0.063 | 99.588
10 | 1.476 | 0.01508 | -0.064 | 97.849
10.5 | 1.52 | 0.01587 | -0.064 | 95.793
11 | 1.561 | 0.01676 | -0.065 | 93.145
11.5 | 1.6 | 0.01772 | -0.065 | 90.316
12 | 1.636 | 0.0188 | -0.066 | 87.009
12.5 | 1.668 | 0.0198 | -0.066 | 84.266
13 | 1.698 | 0.02097 | -0.067 | 80.964
13.5 | 1.724 | 0.02215 | -0.067 | 77.832
14 | 1.744 | 0.02335 | -0.068 | 74.7
14.5 | 1.76 | 0.02481 | -0.068 | 70.942
15 | 1.772 | 0.02629 | -0.068 | 67.384
15.5 | 1.779 | 0.02802 | -0.069 | 63.49
16 | 1.782 | 0.02974 | -0.069 | 59.906
16.5 | 1.78 | 0.03161 | -0.07 | 56.322
17 | 1.775 | 0.03363 | -0.07 | 52.785
17.5 | 1.762 | 0.03553 | -0.07 | 49.605
18 | 1.745 | 0.0379 | -0.071 | 46.04
18.5 | 1.723 | 0.04047 | -0.071 | 42.583
19 | 1.698 | 0.0431 | -0.071 | 39.408
19.5 | 1.67 | 0.04606 | -0.072 | 36.257
20 | 1.639 | 0.0489 | -0.072 | 33.512

## 140. Re 18M Mach 0.10 (2)
BIGFOIL.COM POLAR EXPORT
NACA63-420 a=0.5
NACA63-420 a=0.5 |  |  |  | Cl Max: | 1.7156 | at alpha= | 19.5 | deg
XFOIL ncrit=9 |  |  |  | L/D Max: | 161.516 | at alpha= | 5 | deg
Re: | 18000000 |  |  | Cd Min: | 0.06804 | at alpha= | 20 | deg
Mach: | 0.1 |  |  | Cl=0 at alpha= | -2.6917 | deg
|  |  |  | @ Cl=0.1, Cd= | 0.0046096
|  |  |  | @ Cl=0.4, Cd= | 0.0042453
|  |  |  | @ Cl=0.6, Cd= | 0.0044583
alpha (deg) | Cl | Cd | Cm | Cl/Cd
-20 | -1.4605 | 0.04107 | -0.0691 | -35.5612
-19.5 | -1.4575 | 0.03649 | -0.0698 | -39.9424
-19 | -1.4482 | 0.03268 | -0.07 | -44.3146
-18.5 | -1.4376 | 0.02929 | -0.0697 | -49.0816
-18 | -1.4259 | 0.02616 | -0.069 | -54.5069
-17.5 | -1.4106 | 0.02348 | -0.0679 | -60.0767
-17 | -1.3941 | 0.02104 | -0.0664 | -66.2595
-16.5 | -1.3747 | 0.01899 | -0.0645 | -72.3907
-16 | -1.3581 | 0.01699 | -0.0619 | -79.9353
-15.5 | -1.3381 | 0.01544 | -0.059 | -86.6645
-15 | -1.3174 | 0.01421 | -0.0553 | -92.7094
-14.5 | -1.3162 | 0.01305 | -0.0476 | -100.8582
-14 | -1.2906 | 0.0118 | -0.0436 | -109.3729
-13.5 | -1.246 | 0.01114 | -0.0421 | -111.8492
-13 | -1.1961 | 0.01067 | -0.0414 | -112.0993
-12.5 | -1.1441 | 0.01024 | -0.041 | -111.7285
-12 | -1.0919 | 0.00976 | -0.0406 | -111.875
-11.5 | -1.0376 | 0.00939 | -0.0405 | -110.5005
-11 | -0.9822 | 0.00903 | -0.0405 | -108.7708
-10.5 | -0.9267 | 0.00864 | -0.0406 | -107.2569
-10 | -0.8698 | 0.00835 | -0.0409 | -104.1677
-9.5 | -0.8127 | 0.00802 | -0.0412 | -101.3342
-9 | -0.7544 | 0.00776 | -0.0417 | -97.2165
-8.5 | -0.6962 | 0.00749 | -0.0422 | -92.9506
-8 | -0.6373 | 0.00726 | -0.0429 | -87.7824
-7.5 | -0.5781 | 0.00702 | -0.0435 | -82.3504
-7 | -0.5186 | 0.00681 | -0.0443 | -76.1527
-6.5 | -0.459 | 0.0066 | -0.045 | -69.5455
-6 | -0.399 | 0.00637 | -0.0458 | -62.6374
-5.5 | -0.3391 | 0.00615 | -0.0466 | -55.1382
-5 | -0.2794 | 0.00591 | -0.0475 | -47.2758
-4.5 | -0.2192 | 0.00565 | -0.0484 | -38.7965
-4 | -0.1587 | 0.00551 | -0.0494 | -28.8022
-3.5 | -0.0981 | 0.00531 | -0.0503 | -18.4746
-3 | -0.0373 | 0.00516 | -0.0514 | -7.2287
-2 | 0.0837 | 0.00468 | -0.0535 | 17.8846
-1.5 | 0.1439 | 0.00442 | -0.0545 | 32.5566
-1 | 0.2053 | 0.00429 | -0.0557 | 47.8555
-0.5 | 0.2665 | 0.00429 | -0.0568 | 62.1212
0 | 0.3279 | 0.00426 | -0.058 | 76.9718
0.5 | 0.3892 | 0.00424 | -0.0592 | 91.7925
1 | 0.4504 | 0.00427 | -0.0603 | 105.4801
1.5 | 0.5119 | 0.00431 | -0.0615 | 118.7703
2 | 0.5728 | 0.0044 | -0.0626 | 130.1818
2.5 | 0.6334 | 0.00453 | -0.0637 | 139.8234
3 | 0.6935 | 0.00468 | -0.0647 | 148.1838
3.5 | 0.7531 | 0.00487 | -0.0656 | 154.6407
4 | 0.8116 | 0.00515 | -0.0664 | 157.5922
4.5 | 0.87 | 0.00542 | -0.0672 | 160.5166
5 | 0.9271 | 0.00574 | -0.0678 | 161.5157
5.5 | 0.9826 | 0.00616 | -0.0681 | 159.513
6.5 | 1.0807 | 0.00758 | -0.0668 | 142.5726
7 | 1.1308 | 0.00808 | -0.0663 | 139.9505
7.5 | 1.1792 | 0.00856 | -0.0654 | 137.757
8 | 1.2252 | 0.00905 | -0.0642 | 135.3812
8.5 | 1.268 | 0.00954 | -0.0624 | 132.914
9 | 1.2871 | 0.01015 | -0.0563 | 126.8079
9.5 | 1.3036 | 0.01113 | -0.0507 | 117.1249
10 | 1.3238 | 0.01234 | -0.0463 | 107.2771
10.5 | 1.3402 | 0.01394 | -0.0419 | 96.1406
11 | 1.3627 | 0.01545 | -0.0387 | 88.2006
11.5 | 1.3865 | 0.01701 | -0.0358 | 81.5109
12 | 1.4085 | 0.01877 | -0.033 | 75.04
12.5 | 1.4305 | 0.02061 | -0.0305 | 69.4081
13 | 1.4543 | 0.02243 | -0.0283 | 64.8373
13.5 | 1.4753 | 0.02456 | -0.0262 | 60.0692
14 | 1.4967 | 0.02676 | -0.0243 | 55.9305
14.5 | 1.5164 | 0.02901 | -0.0223 | 52.2716
15 | 1.5566 | 0.0314 | -0.0245 | 49.5732
15.5 | 1.5844 | 0.03436 | -0.0251 | 46.1118
16 | 1.6195 | 0.0377 | -0.0276 | 42.9576
16.5 | 1.6558 | 0.04123 | -0.0307 | 40.1601
17 | 1.6748 | 0.04468 | -0.0305 | 37.4843
17.5 | 1.6903 | 0.04802 | -0.0296 | 35.1999
18 | 1.6998 | 0.05191 | -0.0285 | 32.7451
18.5 | 1.7077 | 0.056 | -0.0275 | 30.4946
19 | 1.7153 | 0.06009 | -0.0266 | 28.5455
19.5 | 1.7156 | 0.06466 | -0.0253 | 26.5326
20 | 1.69 | 0.06804 | -0.018 | 24.8383

## 141. Re 18M Mach 0.25 (1)
BIGFOIL.COM POLAR EXPORT
NACA63-420 a=0.5
NACA63-420 a=0.5 |  |  |  | Cl Max: | 1.725 | at alpha= | 14.5 | deg
JavaFoil+Calcfoil stall+Eppler ext transition |  |  |  | L/D Max: | 115.428 | at alpha= | 4.5 | deg
Re: | 18000000 |  |  | Cd Min: | 0.00566 | at alpha= | 0.5 | deg
Mach: | 0.25 |  |  | Cl=0 at alpha= | -2.6538 | deg
|  |  |  | @ Cl=0.1, Cd= | 0.0058792
|  |  |  | @ Cl=0.4, Cd= | 0.0056615
|  |  |  | @ Cl=0.6, Cd= | 0.0061223
alpha (deg) | Cl | Cd | Cm | Cl/Cd
-19 | -0.764 | 0.11459 | -0.02 | -6.67
-18.5 | -0.819 | 0.09842 | -0.022 | -8.324
-18 | -0.872 | 0.08389 | -0.023 | -10.391
-17.5 | -0.925 | 0.06715 | -0.025 | -13.776
-17 | -0.966 | 0.05755 | -0.026 | -16.793
-16.5 | -1.001 | 0.04971 | -0.027 | -20.147
-16 | -1.027 | 0.04478 | -0.028 | -22.942
-15.5 | -1.055 | 0.03655 | -0.029 | -28.871
-15 | -1.072 | 0.03146 | -0.03 | -34.091
-14.5 | -1.079 | 0.02832 | -0.031 | -38.116
-14 | -1.084 | 0.02398 | -0.032 | -45.22
-13.5 | -1.08 | 0.02128 | -0.033 | -50.723
-13 | -1.068 | 0.01896 | -0.033 | -56.335
-12.5 | -1.05 | 0.01721 | -0.034 | -60.995
-12 | -1.026 | 0.01548 | -0.035 | -66.288
-11.5 | -0.997 | 0.01413 | -0.036 | -70.555
-11 | -0.963 | 0.01286 | -0.037 | -74.891
-10.5 | -0.924 | 0.01181 | -0.038 | -78.268
-10 | -0.885 | 0.00981 | -0.039 | -90.166
-9.5 | -0.836 | 0.0087 | -0.04 | -96.104
-9 | -0.791 | 0.00844 | -0.041 | -93.715
-8.5 | -0.734 | 0.00804 | -0.042 | -91.232
-8 | -0.675 | 0.00774 | -0.042 | -87.202
-7.5 | -0.615 | 0.00791 | -0.043 | -77.685
-7 | -0.554 | 0.00767 | -0.044 | -72.239
-6.5 | -0.492 | 0.00742 | -0.044 | -66.327
-6 | -0.43 | 0.00722 | -0.045 | -59.517
-5.5 | -0.367 | 0.00708 | -0.046 | -51.775
-5 | -0.303 | 0.00693 | -0.047 | -43.748
-4.5 | -0.239 | 0.00655 | -0.047 | -36.48
-4 | -0.175 | 0.00645 | -0.048 | -27.084
-3.5 | -0.11 | 0.00632 | -0.049 | -17.4
-3 | -0.045 | 0.00617 | -0.05 | -7.322
-2.5 | 0.02 | 0.00608 | -0.05 | 3.254
-2 | 0.085 | 0.00593 | -0.051 | 14.321
-1.5 | 0.15 | 0.00571 | -0.052 | 26.264
-1 | 0.215 | 0.00574 | -0.052 | 37.466
-0.5 | 0.28 | 0.00569 | -0.053 | 49.255
0 | 0.345 | 0.00567 | -0.054 | 60.905
0.5 | 0.41 | 0.00566 | -0.055 | 72.489
1 | 0.475 | 0.00576 | -0.055 | 82.41
1.5 | 0.54 | 0.00591 | -0.056 | 91.414
2 | 0.605 | 0.00614 | -0.057 | 98.449
2.5 | 0.67 | 0.00645 | -0.058 | 103.79
3 | 0.734 | 0.00672 | -0.058 | 109.234
3.5 | 0.794 | 0.0071 | -0.059 | 111.832
4 | 0.849 | 0.00751 | -0.059 | 113.004
4.5 | 0.909 | 0.00788 | -0.06 | 115.428
5 | 0.968 | 0.00849 | -0.06 | 114.106
5.5 | 1.027 | 0.00909 | -0.061 | 113.058
6 | 1.085 | 0.00972 | -0.061 | 111.61
6.5 | 1.143 | 0.01041 | -0.062 | 109.753
7 | 1.2 | 0.011 | -0.062 | 109.038
7.5 | 1.255 | 0.01162 | -0.063 | 107.996
8 | 1.309 | 0.01224 | -0.063 | 106.92
8.5 | 1.361 | 0.013 | -0.064 | 104.622
9 | 1.408 | 0.01461 | -0.064 | 96.405
9.5 | 1.456 | 0.01543 | -0.065 | 94.399
10 | 1.502 | 0.01631 | -0.065 | 92.081
10.5 | 1.545 | 0.01721 | -0.066 | 89.783
11 | 1.584 | 0.01824 | -0.066 | 86.834
11.5 | 1.619 | 0.01937 | -0.067 | 83.567
12 | 1.65 | 0.0206 | -0.067 | 80.083
12.5 | 1.676 | 0.02188 | -0.068 | 76.61
13 | 1.698 | 0.0232 | -0.068 | 73.203
13.5 | 1.716 | 0.02459 | -0.069 | 69.762
14 | 1.724 | 0.02621 | -0.069 | 65.749
14.5 | 1.725 | 0.02788 | -0.07 | 61.888
15 | 1.72 | 0.02984 | -0.07 | 57.635
15.5 | 1.708 | 0.03188 | -0.07 | 53.585
16 | 1.69 | 0.03408 | -0.071 | 49.583
16.5 | 1.664 | 0.03672 | -0.071 | 45.303
17 | 1.631 | 0.0392 | -0.071 | 41.604
17.5 | 1.585 | 0.04245 | -0.072 | 37.34
18 | 1.533 | 0.0455 | -0.072 | 33.7
18.5 | 1.474 | 0.04911 | -0.072 | 30.013
19 | 1.408 | 0.05344 | -0.072 | 26.348
19.5 | 1.336 | 0.05864 | -0.072 | 22.781

## 142. Re 18M Mach 0.25 (2)
BIGFOIL.COM POLAR EXPORT
NACA63-420 a=0.5
NACA63-420 a=0.5 |  |  |  | Cl Max: | 1.6635 | at alpha= | 18 | deg
XFOIL ncrit=9 |  |  |  | L/D Max: | 165.515 | at alpha= | 5 | deg
Re: | 18000000 |  |  | Cd Min: | 0.08343 | at alpha= | 20 | deg
Mach: | 0.25 |  |  | Cl=0 at alpha= | -2.6974 | deg
|  |  |  | @ Cl=0.1, Cd= | 0.0046553
|  |  |  | @ Cl=0.4, Cd= | 0.0042614
|  |  |  | @ Cl=0.6, Cd= | 0.0044382
alpha (deg) | Cl | Cd | Cm | Cl/Cd
-20 | -1.3757 | 0.0603 | -0.073 | -22.8143
-19.5 | -1.3856 | 0.05314 | -0.076 | -26.0745
-19 | -1.3905 | 0.04688 | -0.078 | -29.6608
-18.5 | -1.3826 | 0.04212 | -0.079 | -32.8253
-18 | -1.3834 | 0.03689 | -0.0797 | -37.5007
-17.5 | -1.3752 | 0.03268 | -0.0797 | -42.0808
-17 | -1.3666 | 0.02883 | -0.079 | -47.402
-16.5 | -1.3525 | 0.02562 | -0.0779 | -52.7908
-16 | -1.3364 | 0.02271 | -0.0763 | -58.8463
-15.5 | -1.3172 | 0.02021 | -0.0743 | -65.1757
-15 | -1.295 | 0.01808 | -0.072 | -71.6261
-14.5 | -1.2763 | 0.01606 | -0.0688 | -79.4707
-14 | -1.2543 | 0.01451 | -0.0651 | -86.4438
-13.5 | -1.2382 | 0.01323 | -0.0596 | -93.5903
-13 | -1.2356 | 0.01168 | -0.0513 | -105.7877
-12.5 | -1.1881 | 0.01098 | -0.0492 | -108.2058
-12 | -1.1345 | 0.01047 | -0.0479 | -108.3572
-11.5 | -1.0798 | 0.00996 | -0.0469 | -108.4137
-11 | -1.0229 | 0.0095 | -0.0461 | -107.6737
-10.5 | -0.9647 | 0.0091 | -0.0457 | -106.011
-10 | -0.906 | 0.0087 | -0.0454 | -104.1379
-9.5 | -0.8457 | 0.00836 | -0.0453 | -101.1603
-9 | -0.7855 | 0.00801 | -0.0453 | -98.0649
-8.5 | -0.7242 | 0.00775 | -0.0456 | -93.4452
-8 | -0.6629 | 0.00744 | -0.0458 | -89.0995
-7.5 | -0.6007 | 0.0072 | -0.0463 | -83.4306
-7 | -0.5388 | 0.00696 | -0.0468 | -77.4138
-6.5 | -0.4765 | 0.00672 | -0.0474 | -70.9077
-6 | -0.414 | 0.0065 | -0.048 | -63.6923
-5.5 | -0.3515 | 0.00629 | -0.0488 | -55.8824
-5 | -0.2892 | 0.00602 | -0.0495 | -48.0399
-4.5 | -0.2268 | 0.00576 | -0.0503 | -39.375
-4 | -0.1641 | 0.00557 | -0.0512 | -29.4614
-3.5 | -0.101 | 0.00538 | -0.0522 | -18.7732
-3 | -0.038 | 0.00523 | -0.0532 | -7.2658
-2.5 | 0.0248 | 0.00497 | -0.0542 | 4.9899
-2 | 0.0873 | 0.00471 | -0.0553 | 18.535
-1.5 | 0.15 | 0.00444 | -0.0564 | 33.7838
-1 | 0.2136 | 0.00432 | -0.0576 | 49.4444
-0.5 | 0.2772 | 0.0043 | -0.0588 | 64.4651
0 | 0.3409 | 0.00428 | -0.06 | 79.6495
0.5 | 0.4045 | 0.00426 | -0.0612 | 94.9531
1 | 0.4681 | 0.0043 | -0.0623 | 108.8605
1.5 | 0.532 | 0.00435 | -0.0635 | 122.2989
2 | 0.5953 | 0.00443 | -0.0647 | 134.3792
2.5 | 0.6586 | 0.00454 | -0.0658 | 145.0661
3 | 0.7211 | 0.00468 | -0.0668 | 154.0812
3.5 | 0.7828 | 0.00491 | -0.0677 | 159.4297
4.5 | 0.9041 | 0.00548 | -0.0691 | 164.9818
5 | 0.9633 | 0.00582 | -0.0696 | 165.5155
5.5 | 1.0204 | 0.00626 | -0.0697 | 163.0032
6 | 1.073 | 0.0069 | -0.0691 | 155.5072
6.5 | 1.1185 | 0.00776 | -0.0673 | 144.1366
7 | 1.1661 | 0.00839 | -0.0658 | 138.9869
7.5 | 1.2107 | 0.00897 | -0.0638 | 134.9721
8 | 1.2451 | 0.00954 | -0.0599 | 130.5136
8.5 | 1.2573 | 0.01043 | -0.0525 | 120.5465
9 | 1.2804 | 0.01155 | -0.0479 | 110.8571
9.5 | 1.3046 | 0.01288 | -0.0439 | 101.2888
10 | 1.3206 | 0.01473 | -0.0394 | 89.6538
10.5 | 1.339 | 0.01665 | -0.0355 | 80.4204
11 | 1.3553 | 0.01882 | -0.0317 | 72.0138
11.5 | 1.3756 | 0.02092 | -0.0287 | 65.7553
12 | 1.3977 | 0.02307 | -0.026 | 60.5852
12.5 | 1.4181 | 0.02549 | -0.0236 | 55.6336
13 | 1.4433 | 0.02771 | -0.0216 | 52.0859
13.5 | 1.4627 | 0.03044 | -0.0195 | 48.0519
14 | 1.4868 | 0.0329 | -0.0179 | 45.1915
14.5 | 1.5047 | 0.03577 | -0.0159 | 42.066
15 | 1.5424 | 0.03907 | -0.0183 | 39.4779
15.5 | 1.5673 | 0.04272 | -0.0187 | 36.6877
16 | 1.5954 | 0.04685 | -0.0205 | 34.0534
16.5 | 1.6309 | 0.05095 | -0.0233 | 32.0098
17 | 1.6488 | 0.05518 | -0.0235 | 29.8804
17.5 | 1.6581 | 0.05944 | -0.0223 | 27.8954
18 | 1.6635 | 0.06382 | -0.0208 | 26.0655
18.5 | 1.6351 | 0.06731 | -0.0127 | 24.2921
19 | 1.6458 | 0.07217 | -0.013 | 22.8045
19.5 | 1.6498 | 0.07793 | -0.0138 | 21.1703
20 | 1.6582 | 0.08343 | -0.0148 | 19.8753

## 143. Re 18M Mach 0.50 (1)
BIGFOIL.COM POLAR EXPORT
NACA63-420 a=0.5
NACA63-420 a=0.5 |  |  |  | Cl Max: | 1.572 | at alpha= | 10.5 | deg
JavaFoil+Calcfoil stall+Eppler ext transition |  |  |  | L/D Max: | 104.56 | at alpha= | 4.5 | deg
Re: | 18000000 |  |  | Cd Min: | 0.00603 | at alpha= | 0 | deg
Mach: | 0.5 |  |  | Cl=0 at alpha= | -2.6528 | deg
|  |  |  | @ Cl=0.1, Cd= | 0.0062404
|  |  |  | @ Cl=0.4, Cd= | 0.0060397
|  |  |  | @ Cl=0.6, Cd= | 0.00644
alpha (deg) | Cl | Cd | Cm | Cl/Cd
-20 | -1.007 | 0.19186 | -0.019 | -5.248
-19.5 | -0.976 | 0.18973 | -0.019 | -5.145
-19 | -0.948 | 0.18136 | -0.019 | -5.226
-18.5 | -0.918 | 0.18032 | -0.019 | -5.09
-18 | -0.891 | 0.16322 | -0.02 | -5.459
-17.5 | -0.861 | 0.1564 | -0.02 | -5.504
-17 | -0.831 | 0.15154 | -0.02 | -5.486
-16.5 | -0.803 | 0.13771 | -0.021 | -5.834
-16 | -0.777 | 0.12522 | -0.022 | -6.207
-15.5 | -0.746 | 0.12021 | -0.021 | -6.21
-15 | -0.715 | 0.11652 | -0.021 | -6.138
-14.5 | -0.696 | 0.09718 | -0.024 | -7.159
-14 | -0.685 | 0.07534 | -0.028 | -9.092
-13.5 | -0.692 | 0.04466 | -0.033 | -15.503
-13 | -0.676 | 0.03371 | -0.035 | -20.041
-12.5 | -0.574 | 0.08482 | -0.024 | -6.766
-12 | -0.588 | 0.04611 | -0.034 | -12.742
-11.5 | -0.512 | 0.08502 | -0.022 | -6.022
-11 | -0.483 | 0.08284 | -0.021 | -5.825
-10.5 | -0.798 | 0.02728 | -0.039 | -29.242
-10 | -0.838 | 0.01955 | -0.041 | -42.857
-9.5 | -0.831 | 0.01608 | -0.043 | -51.684
-9 | -0.803 | 0.01405 | -0.044 | -57.147
-8.5 | -0.767 | 0.01112 | -0.045 | -68.959
-8 | -0.716 | 0.01021 | -0.046 | -70.159
-7.5 | -0.661 | 0.00996 | -0.047 | -66.334
-7 | -0.602 | 0.00844 | -0.048 | -71.365
-6.5 | -0.544 | 0.00851 | -0.05 | -63.891
-6 | -0.476 | 0.00817 | -0.051 | -58.333
-5.5 | -0.407 | 0.00778 | -0.051 | -52.359
-5 | -0.337 | 0.00759 | -0.052 | -44.416
-4.5 | -0.266 | 0.00706 | -0.053 | -37.721
-4 | -0.195 | 0.0069 | -0.054 | -28.246
-3.5 | -0.123 | 0.00669 | -0.055 | -18.342
-3 | -0.05 | 0.00655 | -0.055 | -7.705
-2.5 | 0.022 | 0.00642 | -0.056 | 3.442
-2 | 0.095 | 0.00625 | -0.057 | 15.183
-1.5 | 0.168 | 0.00611 | -0.058 | 27.432
-1 | 0.24 | 0.00606 | -0.059 | 39.683
-0.5 | 0.313 | 0.00606 | -0.059 | 51.694
0 | 0.386 | 0.00603 | -0.06 | 63.982
0.5 | 0.458 | 0.00608 | -0.061 | 75.381
1 | 0.531 | 0.00622 | -0.062 | 85.355
1.5 | 0.6 | 0.00644 | -0.062 | 93.113
2 | 0.668 | 0.00693 | -0.063 | 96.371
2.5 | 0.736 | 0.00746 | -0.063 | 98.7
3 | 0.805 | 0.0079 | -0.064 | 101.892
3.5 | 0.866 | 0.00843 | -0.064 | 102.646
4 | 0.932 | 0.00897 | -0.065 | 103.978
4.5 | 0.999 | 0.00955 | -0.066 | 104.56
5 | 1.064 | 0.0105 | -0.066 | 101.266
5.5 | 1.128 | 0.01144 | -0.067 | 98.598
6 | 1.191 | 0.01251 | -0.067 | 95.203
6.5 | 1.252 | 0.01346 | -0.068 | 93.02
7 | 1.313 | 0.01443 | -0.068 | 90.982
7.5 | 1.369 | 0.01539 | -0.069 | 88.95
8 | 1.423 | 0.01654 | -0.07 | 85.982
8.5 | 1.468 | 0.01898 | -0.07 | 77.347
9 | 1.509 | 0.02038 | -0.071 | 74.039
9.5 | 1.543 | 0.02196 | -0.071 | 70.241
10 | 1.565 | 0.02376 | -0.072 | 65.87
10.5 | 1.572 | 0.02587 | -0.072 | 60.754
11 | 1.542 | 0.02824 | -0.073 | 54.608
11.5 | 1.443 | 0.0312 | -0.073 | 46.238
12 | 0.968 | 0.03745 | -0.073 | 25.837
12.5 | 0.997 | 0.04041 | -0.074 | 24.666
13 | 1.028 | 0.04118 | -0.074 | 24.969
13.5 | 1.055 | 0.04644 | -0.074 | 22.707
14 | 1.083 | 0.04937 | -0.075 | 21.927
14.5 | 1.11 | 0.05395 | -0.075 | 20.577
15 | 1.116 | 0.07125 | -0.073 | 15.658
15.5 | 1.135 | 0.08139 | -0.072 | 13.946

## 144. Re 18M Mach 0.50 (2)
BIGFOIL.COM POLAR EXPORT
NACA63-420 a=0.5
NACA63-420 a=0.5 |  |  |  | Cl Max: | 1.5492 | at alpha= | 17.5 | deg
XFOIL ncrit=9 |  |  |  | L/D Max: | 185.832 | at alpha= | 4 | deg
Re: | 18000000 |  |  | Cd Min: | 0.1579 | at alpha= | 20 | deg
Mach: | 0.5 |  |  | Cl=0 at alpha= | -2.7208 | deg
|  |  |  | @ Cl=0.1, Cd= | 0.0048446
|  |  |  | @ Cl=0.4, Cd= | 0.0044302
|  |  |  | @ Cl=0.6, Cd= | 0.0045434
alpha (deg) | Cl | Cd | Cm | Cl/Cd
-12 | -1.1814 | 0.01748 | -0.0989 | -67.5858
-11.5 | -1.1606 | 0.0146 | -0.0937 | -79.4932
-11 | -1.1263 | 0.01275 | -0.0881 | -88.3373
-10.5 | -1.1003 | 0.01141 | -0.0803 | -96.433
-10 | -1.0532 | 0.0107 | -0.0738 | -98.4299
-9.5 | -0.9887 | 0.01007 | -0.0698 | -98.1827
-9 | -0.9207 | 0.00949 | -0.0667 | -97.0179
-8.5 | -0.8493 | 0.00898 | -0.0643 | -94.5768
-8 | -0.7773 | 0.00851 | -0.0625 | -91.3396
-7.5 | -0.7038 | 0.00813 | -0.0611 | -86.5683
-7 | -0.6301 | 0.00774 | -0.0601 | -81.4083
-6.5 | -0.5559 | 0.00741 | -0.0595 | -75.0202
-6 | -0.4814 | 0.00715 | -0.0593 | -67.3287
-5.5 | -0.4072 | 0.00686 | -0.0592 | -59.3586
-5 | -0.3338 | 0.00658 | -0.0594 | -50.7295
-4.5 | -0.2613 | 0.0062 | -0.0596 | -42.1452
-4 | -0.1878 | 0.00593 | -0.0602 | -31.6695
-3.5 | -0.1142 | 0.00571 | -0.0609 | -20
-3 | -0.0406 | 0.00546 | -0.0617 | -7.4359
-2.5 | 0.0321 | 0.0052 | -0.0627 | 6.1731
-2 | 0.1047 | 0.00482 | -0.0637 | 21.722
-1.5 | 0.178 | 0.00462 | -0.0649 | 38.5281
-1 | 0.2521 | 0.0045 | -0.0662 | 56.0222
-0.5 | 0.3266 | 0.00445 | -0.0675 | 73.3933
0 | 0.4008 | 0.00443 | -0.0689 | 90.474
0.5 | 0.4757 | 0.00441 | -0.0702 | 107.8685
1 | 0.5499 | 0.00451 | -0.0715 | 121.929
1.5 | 0.6249 | 0.00456 | -0.0728 | 137.0395
2 | 0.6992 | 0.00467 | -0.074 | 149.7216
2.5 | 0.7743 | 0.00474 | -0.0752 | 163.3544
3 | 0.8485 | 0.00488 | -0.0762 | 173.873
3.5 | 0.9218 | 0.00509 | -0.0769 | 181.1002
4 | 0.9942 | 0.00535 | -0.0774 | 185.8318
4.5 | 1.063 | 0.00574 | -0.0772 | 185.1916
5 | 1.1294 | 0.00621 | -0.0765 | 181.868
5.5 | 1.1879 | 0.00686 | -0.0745 | 173.1633
6 | 1.2404 | 0.00754 | -0.0713 | 164.5093
6.5 | 1.2471 | 0.00865 | -0.061 | 144.1734
7 | 1.2482 | 0.01073 | -0.052 | 116.3281
7.5 | 1.2443 | 0.0136 | -0.0438 | 91.4926
8.5 | 1.2626 | 0.01924 | -0.0321 | 65.6237
9 | 1.2769 | 0.02215 | -0.0274 | 57.6479
9.5 | 1.2938 | 0.02518 | -0.0232 | 51.382
10 | 1.3041 | 0.0288 | -0.0192 | 45.2812
10.5 | 1.3196 | 0.03233 | -0.0159 | 40.8166
11 | 1.319 | 0.03709 | -0.0125 | 35.5621
11.5 | 1.3276 | 0.0416 | -0.0099 | 31.9135
12 | 1.3493 | 0.04545 | -0.008 | 29.6876
12.5 | 1.3693 | 0.04963 | -0.0063 | 27.5902
13 | 1.3956 | 0.05348 | -0.0049 | 26.0957
13.5 | 1.4155 | 0.05806 | -0.0038 | 24.38
14 | 1.4378 | 0.06264 | -0.0029 | 22.9534
14.5 | 1.4568 | 0.06762 | -0.0023 | 21.5439
15.5 | 1.4937 | 0.0781 | -0.0018 | 19.1255
16 | 1.509 | 0.08406 | -0.0021 | 17.9515
16.5 | 1.5258 | 0.0901 | -0.0027 | 16.9345
17 | 1.54 | 0.09667 | -0.0037 | 15.9305
17.5 | 1.5492 | 0.10398 | -0.0054 | 14.899
18 | 1.5476 | 0.11267 | -0.0083 | 13.7357
18.5 | 1.5376 | 0.12249 | -0.0123 | 12.5529
19 | 1.517 | 0.13376 | -0.0179 | 11.3412
19.5 | 1.4942 | 0.14554 | -0.0245 | 10.2666
20 | 1.4686 | 0.1579 | -0.0322 | 9.3008

## 145. Re 20M Mach 0.00 (1)
BIGFOIL.COM POLAR EXPORT
NACA63-420 a=0.5
NACA63-420 a=0.5 |  |  |  | Cl Max: | 1.795 | at alpha= | 16.5 | deg
JavaFoil+Calcfoil stall+Eppler ext transition |  |  |  | L/D Max: | 127.812 | at alpha= | 4.5 | deg
Re: | 20000000 |  |  | Cd Min: | 0.00563 | at alpha= | 0.5 | deg
Mach: | 0 |  |  | Cl=0 at alpha= | -2.6508 | deg
|  |  |  | @ Cl=0.1, Cd= | 0.0057971
|  |  |  | @ Cl=0.4, Cd= | 0.0056338
|  |  |  | @ Cl=0.6, Cd= | 0.0061452
alpha (deg) | Cl | Cd | Cm | Cl/Cd
-20 | -1.113 | 0.06747 | -0.022 | -16.488
-19.5 | -1.13 | 0.06115 | -0.023 | -18.483
-19 | -1.145 | 0.05618 | -0.023 | -20.376
-18.5 | -1.16 | 0.04946 | -0.024 | -23.461
-18 | -1.173 | 0.04401 | -0.025 | -26.642
-17.5 | -1.179 | 0.04069 | -0.026 | -28.966
-17 | -1.184 | 0.03645 | -0.026 | -32.489
-16.5 | -1.189 | 0.03143 | -0.027 | -37.847
-16 | -1.188 | 0.02811 | -0.028 | -42.256
-15.5 | -1.184 | 0.02486 | -0.029 | -47.625
-15 | -1.172 | 0.02305 | -0.03 | -50.853
-14.5 | -1.159 | 0.02076 | -0.03 | -55.826
-14 | -1.142 | 0.01872 | -0.031 | -61.004
-13.5 | -1.122 | 0.01672 | -0.032 | -67.084
-13 | -1.096 | 0.01542 | -0.033 | -71.067
-12.5 | -1.067 | 0.01402 | -0.034 | -76.136
-12 | -1.034 | 0.01293 | -0.034 | -79.996
-11.5 | -0.998 | 0.01191 | -0.035 | -83.846
-11 | -0.959 | 0.01098 | -0.036 | -87.378
-10.5 | -0.923 | 0.00869 | -0.037 | -106.126
-10 | -0.879 | 0.00857 | -0.038 | -102.638
-9.5 | -0.826 | 0.00823 | -0.039 | -100.345
-9 | -0.771 | 0.00795 | -0.04 | -96.925
-8.5 | -0.714 | 0.00764 | -0.04 | -93.412
-8 | -0.656 | 0.00782 | -0.041 | -83.902
-7.5 | -0.597 | 0.00759 | -0.042 | -78.728
-7 | -0.538 | 0.0073 | -0.042 | -73.634
-6.5 | -0.478 | 0.00714 | -0.043 | -66.881
-6 | -0.417 | 0.00695 | -0.044 | -59.96
-5.5 | -0.355 | 0.00684 | -0.044 | -51.921
-5 | -0.294 | 0.00675 | -0.045 | -43.527
-4.5 | -0.232 | 0.00636 | -0.046 | -36.385
-4 | -0.169 | 0.00624 | -0.047 | -27.114
-3.5 | -0.107 | 0.00615 | -0.047 | -17.315
-3 | -0.044 | 0.0061 | -0.048 | -7.172
-2.5 | 0.019 | 0.00598 | -0.049 | 3.203
-2 | 0.082 | 0.00584 | -0.049 | 14.067
-1.5 | 0.145 | 0.00569 | -0.05 | 25.526
-1 | 0.208 | 0.00564 | -0.051 | 36.923
-0.5 | 0.271 | 0.00566 | -0.052 | 47.899
0 | 0.334 | 0.00564 | -0.052 | 59.288
0.5 | 0.397 | 0.00563 | -0.053 | 70.529
1 | 0.46 | 0.00571 | -0.054 | 80.543
1.5 | 0.523 | 0.00589 | -0.054 | 88.759
2 | 0.586 | 0.0061 | -0.055 | 95.951
2.5 | 0.648 | 0.0063 | -0.056 | 102.921
3 | 0.711 | 0.00659 | -0.056 | 107.966
3.5 | 0.769 | 0.00683 | -0.057 | 112.629
4 | 0.831 | 0.00714 | -0.058 | 116.324
4.5 | 0.886 | 0.00693 | -0.058 | 127.812
5 | 0.943 | 0.00812 | -0.059 | 116.156
5.5 | 1 | 0.00859 | -0.059 | 116.487
6 | 1.057 | 0.00914 | -0.06 | 115.675
6.5 | 1.113 | 0.00966 | -0.06 | 115.212
7 | 1.169 | 0.01016 | -0.061 | 115.046
7.5 | 1.223 | 0.01066 | -0.061 | 114.801
8 | 1.277 | 0.01117 | -0.062 | 114.356
8.5 | 1.328 | 0.01186 | -0.062 | 112.006
9 | 1.376 | 0.01319 | -0.063 | 104.366
9.5 | 1.425 | 0.01389 | -0.063 | 102.565
10 | 1.472 | 0.01461 | -0.064 | 100.7
10.5 | 1.517 | 0.01537 | -0.064 | 98.649
11 | 1.558 | 0.0162 | -0.065 | 96.197
11.5 | 1.597 | 0.01712 | -0.065 | 93.279
12 | 1.634 | 0.01811 | -0.066 | 90.201
12.5 | 1.667 | 0.01912 | -0.066 | 87.177
13 | 1.698 | 0.02018 | -0.066 | 84.151
13.5 | 1.725 | 0.02131 | -0.067 | 80.973
14 | 1.747 | 0.02251 | -0.067 | 77.589
14.5 | 1.765 | 0.02383 | -0.068 | 74.039
15 | 1.778 | 0.02533 | -0.068 | 70.193
15.5 | 1.788 | 0.02682 | -0.069 | 66.666
16 | 1.793 | 0.02861 | -0.069 | 62.67
16.5 | 1.795 | 0.03026 | -0.069 | 59.333
17 | 1.793 | 0.03196 | -0.07 | 56.124
17.5 | 1.784 | 0.0342 | -0.07 | 52.164
18 | 1.771 | 0.03615 | -0.071 | 48.989
18.5 | 1.754 | 0.03857 | -0.071 | 45.48
19 | 1.734 | 0.04097 | -0.071 | 42.314
19.5 | 1.71 | 0.04348 | -0.072 | 39.337
20 | 1.683 | 0.04675 | -0.072 | 36.001

## 146. Re 20M Mach 0.00 (2)
BIGFOIL.COM POLAR EXPORT
NACA63-420 a=0.5
NACA63-420 a=0.5 |  |  |  | Cl Max: | 1.7433 | at alpha= | 20 | deg
XFOIL ncrit=9 |  |  |  | L/D Max: | 158.843 | at alpha= | 5 | deg
Re: | 20000000 |  |  | Cd Min: | 0.06544 | at alpha= | 20 | deg
Mach: | 0 |  |  | Cl=0 at alpha= | -2.6915 | deg
|  |  |  | @ Cl=0.1, Cd= | 0.0046188
|  |  |  | @ Cl=0.4, Cd= | 0.0042266
|  |  |  | @ Cl=0.6, Cd= | 0.0044223
alpha (deg) | Cl | Cd | Cm | Cl/Cd
-20 | -1.4879 | 0.03672 | -0.0677 | -40.5202
-19.5 | -1.4808 | 0.0328 | -0.068 | -45.1463
-19 | -1.4703 | 0.02944 | -0.0678 | -49.9423
-18.5 | -1.4583 | 0.02639 | -0.0672 | -55.2596
-18 | -1.4442 | 0.02367 | -0.0661 | -61.0139
-17.5 | -1.4264 | 0.02137 | -0.0648 | -66.7478
-17 | -1.4088 | 0.01924 | -0.063 | -73.2225
-16.5 | -1.3883 | 0.01746 | -0.0609 | -79.5132
-16 | -1.3709 | 0.01576 | -0.058 | -86.986
-15.5 | -1.3514 | 0.01446 | -0.0546 | -93.4578
-15 | -1.3358 | 0.01345 | -0.0496 | -99.316
-14.5 | -1.3175 | 0.01257 | -0.0442 | -104.813
-14 | -1.2867 | 0.0114 | -0.0411 | -112.8684
-13.5 | -1.2403 | 0.01081 | -0.0401 | -114.7364
-13 | -1.1904 | 0.01034 | -0.0395 | -115.1257
-12.5 | -1.1382 | 0.00994 | -0.0393 | -114.507
-12 | -1.0858 | 0.00951 | -0.0391 | -114.1746
-11.5 | -1.0317 | 0.00914 | -0.0392 | -112.8775
-11 | -0.9764 | 0.00881 | -0.0394 | -110.8286
-10.5 | -0.9212 | 0.00845 | -0.0396 | -109.0178
-10 | -0.8646 | 0.00816 | -0.04 | -105.9559
-9.5 | -0.8078 | 0.00784 | -0.0404 | -103.0357
-9 | -0.75 | 0.00759 | -0.041 | -98.8142
-8.5 | -0.6921 | 0.00734 | -0.0416 | -94.2916
-8 | -0.6336 | 0.0071 | -0.0422 | -89.2394
-7.5 | -0.5747 | 0.00689 | -0.043 | -83.4107
-7 | -0.5157 | 0.00669 | -0.0437 | -77.0852
-6.5 | -0.4564 | 0.00647 | -0.0445 | -70.541
-6 | -0.3969 | 0.00626 | -0.0454 | -63.4026
-5.5 | -0.3372 | 0.00608 | -0.0462 | -55.4605
-5 | -0.2777 | 0.00584 | -0.0471 | -47.5514
-4.5 | -0.218 | 0.00561 | -0.048 | -38.8592
-4 | -0.1579 | 0.00543 | -0.049 | -29.0792
-3.5 | -0.0975 | 0.00527 | -0.05 | -18.5009
-2.5 | 0.0231 | 0.00492 | -0.0521 | 4.6951
-2 | 0.0832 | 0.0047 | -0.0531 | 17.7021
-1.5 | 0.1432 | 0.00441 | -0.0542 | 32.4717
-1 | 0.2038 | 0.00432 | -0.0553 | 47.1759
-0.5 | 0.2648 | 0.00425 | -0.0565 | 62.3059
0 | 0.3255 | 0.00425 | -0.0576 | 76.5882
0.5 | 0.3866 | 0.00422 | -0.0588 | 91.6114
1 | 0.4474 | 0.00425 | -0.06 | 105.2706
1.5 | 0.5083 | 0.00428 | -0.0611 | 118.7617
2 | 0.5689 | 0.00435 | -0.0622 | 130.7816
2.5 | 0.6291 | 0.00449 | -0.0633 | 140.1114
3 | 0.6883 | 0.00468 | -0.0643 | 147.0726
3.5 | 0.7473 | 0.0049 | -0.0652 | 152.5102
4 | 0.8051 | 0.00519 | -0.0659 | 155.1252
4.5 | 0.8632 | 0.00544 | -0.0667 | 158.6765
5 | 0.9197 | 0.00579 | -0.0673 | 158.8428
5.5 | 0.9749 | 0.00618 | -0.0677 | 157.7508
6 | 1.0239 | 0.00695 | -0.0672 | 147.3237
6.5 | 1.0742 | 0.00751 | -0.0668 | 143.036
7 | 1.1242 | 0.00801 | -0.0663 | 140.3496
7.5 | 1.1746 | 0.0084 | -0.0659 | 139.8333
8 | 1.2202 | 0.00893 | -0.0647 | 136.6405
8.5 | 1.2645 | 0.0094 | -0.0633 | 134.5213
9 | 1.2994 | 0.00991 | -0.0602 | 131.1201
9.5 | 1.3098 | 0.01071 | -0.053 | 122.2969
10 | 1.3274 | 0.01187 | -0.0481 | 111.8281
10.5 | 1.3448 | 0.0133 | -0.0437 | 101.1128
11 | 1.3692 | 0.01464 | -0.0406 | 93.5246
11.5 | 1.3931 | 0.0161 | -0.0377 | 86.528
12 | 1.4181 | 0.01761 | -0.0352 | 80.5281
12.5 | 1.4411 | 0.01931 | -0.0327 | 74.6297
13 | 1.4652 | 0.02102 | -0.0305 | 69.705
13.5 | 1.4861 | 0.02303 | -0.0282 | 64.5289
14 | 1.5085 | 0.02504 | -0.0263 | 60.2436
14.5 | 1.5284 | 0.0273 | -0.0244 | 55.9853
15 | 1.5583 | 0.02949 | -0.0247 | 52.8416
15.5 | 1.5839 | 0.03222 | -0.0246 | 49.1589
16 | 1.6159 | 0.03496 | -0.0258 | 46.2214
16.5 | 1.6511 | 0.03819 | -0.0284 | 43.2338
17 | 1.678 | 0.04171 | -0.03 | 40.2302
17.5 | 1.7031 | 0.04553 | -0.0317 | 37.4061
18 | 1.7202 | 0.04866 | -0.0309 | 35.3514
18.5 | 1.7288 | 0.05258 | -0.0299 | 32.8794
19 | 1.7376 | 0.05658 | -0.0291 | 30.7105
19.5 | 1.7404 | 0.06109 | -0.0282 | 28.4891
20 | 1.7433 | 0.06544 | -0.0271 | 26.6397

## 147. Re 20M Mach 0.10 (1)
BIGFOIL.COM POLAR EXPORT
NACA63-420 a=0.5
NACA63-420 a=0.5 |  |  |  | Cl Max: | 1.783 | at alpha= | 16 | deg
JavaFoil+Calcfoil stall+Eppler ext transition |  |  |  | L/D Max: | 115.928 | at alpha= | 5.5 | deg
Re: | 20000000 |  |  | Cd Min: | 0.00564 | at alpha= | 0 | deg
Mach: | 0.1 |  |  | Cl=0 at alpha= | -2.6508 | deg
|  |  |  | @ Cl=0.1, Cd= | 0.0057995
|  |  |  | @ Cl=0.4, Cd= | 0.0056805
|  |  |  | @ Cl=0.6, Cd= | 0.0061949
alpha (deg) | Cl | Cd | Cm | Cl/Cd
-20 | -1.066 | 0.07269 | -0.022 | -14.66
-19.5 | -1.088 | 0.06541 | -0.023 | -16.633
-19 | -1.107 | 0.05988 | -0.023 | -18.48
-18.5 | -1.126 | 0.05296 | -0.024 | -21.255
-18 | -1.141 | 0.04708 | -0.025 | -24.246
-17.5 | -1.151 | 0.04342 | -0.026 | -26.512
-17 | -1.16 | 0.03891 | -0.026 | -29.817
-16.5 | -1.17 | 0.03307 | -0.027 | -35.378
-16 | -1.172 | 0.02947 | -0.028 | -39.768
-15.5 | -1.168 | 0.02696 | -0.029 | -43.308
-15 | -1.161 | 0.02409 | -0.03 | -48.219
-14.5 | -1.151 | 0.02153 | -0.031 | -53.455
-14 | -1.136 | 0.01934 | -0.031 | -58.754
-13.5 | -1.117 | 0.01752 | -0.032 | -63.742
-13 | -1.093 | 0.01585 | -0.033 | -68.977
-12.5 | -1.066 | 0.01439 | -0.034 | -74.108
-12 | -1.034 | 0.01323 | -0.035 | -78.18
-11.5 | -0.999 | 0.01217 | -0.035 | -82.092
-11 | -0.961 | 0.01118 | -0.036 | -85.943
-10.5 | -0.924 | 0.00884 | -0.037 | -104.539
-10 | -0.883 | 0.00868 | -0.038 | -101.65
-9.5 | -0.829 | 0.00826 | -0.039 | -100.331
-9 | -0.774 | 0.00798 | -0.04 | -96.99
-8.5 | -0.717 | 0.0076 | -0.041 | -94.428
-8 | -0.659 | 0.00784 | -0.041 | -84.101
-7.5 | -0.6 | 0.00766 | -0.042 | -78.31
-7 | -0.54 | 0.00732 | -0.043 | -73.861
-6.5 | -0.48 | 0.00715 | -0.043 | -67.138
-6 | -0.419 | 0.007 | -0.044 | -59.794
-5.5 | -0.357 | 0.00685 | -0.045 | -52.142
-5 | -0.295 | 0.00675 | -0.045 | -43.698
-4.5 | -0.233 | 0.00642 | -0.046 | -36.241
-4 | -0.17 | 0.00624 | -0.047 | -27.217
-3.5 | -0.107 | 0.00618 | -0.048 | -17.315
-3 | -0.044 | 0.0061 | -0.048 | -7.208
-2.5 | 0.019 | 0.00598 | -0.049 | 3.217
-2 | 0.083 | 0.00584 | -0.05 | 14.133
-1.5 | 0.146 | 0.00569 | -0.05 | 25.642
-1 | 0.209 | 0.00567 | -0.051 | 36.882
-0.5 | 0.273 | 0.00569 | -0.052 | 47.932
0 | 0.336 | 0.00564 | -0.052 | 59.555
0.5 | 0.399 | 0.00568 | -0.053 | 70.288
1 | 0.462 | 0.00571 | -0.054 | 80.962
1.5 | 0.525 | 0.00589 | -0.055 | 89.235
2 | 0.589 | 0.00616 | -0.055 | 95.547
2.5 | 0.652 | 0.00636 | -0.056 | 102.428
3 | 0.715 | 0.00659 | -0.057 | 108.459
3.5 | 0.773 | 0.00686 | -0.057 | 112.722
4 | 0.835 | 0.00722 | -0.058 | 115.642
4.5 | 0.889 | 0.00768 | -0.058 | 115.804
5 | 0.947 | 0.00818 | -0.059 | 115.801
5.5 | 1.004 | 0.00866 | -0.059 | 115.928
6 | 1.061 | 0.00923 | -0.06 | 115.012
6.5 | 1.118 | 0.00976 | -0.06 | 114.593
7 | 1.174 | 0.01028 | -0.061 | 114.146
7.5 | 1.228 | 0.01078 | -0.061 | 113.975
8 | 1.282 | 0.01131 | -0.062 | 113.327
8.5 | 1.333 | 0.012 | -0.062 | 111.12
9 | 1.382 | 0.01335 | -0.063 | 103.493
9.5 | 1.43 | 0.01407 | -0.063 | 101.66
10 | 1.477 | 0.01482 | -0.064 | 99.672
10.5 | 1.522 | 0.01559 | -0.064 | 97.63
11 | 1.563 | 0.01646 | -0.065 | 94.961
11.5 | 1.601 | 0.01739 | -0.065 | 92.066
12 | 1.637 | 0.01843 | -0.066 | 88.803
12.5 | 1.67 | 0.01945 | -0.066 | 85.86
13 | 1.699 | 0.02061 | -0.067 | 82.46
13.5 | 1.726 | 0.02169 | -0.067 | 79.543
14 | 1.746 | 0.02294 | -0.068 | 76.103
14.5 | 1.761 | 0.02439 | -0.068 | 72.217
15 | 1.773 | 0.02585 | -0.069 | 68.571
15.5 | 1.78 | 0.02753 | -0.069 | 64.643
16 | 1.783 | 0.02928 | -0.069 | 60.893
16.5 | 1.782 | 0.03113 | -0.07 | 57.245
17 | 1.776 | 0.03292 | -0.07 | 53.956
17.5 | 1.763 | 0.03507 | -0.07 | 50.284
18 | 1.746 | 0.03715 | -0.071 | 47.009
18.5 | 1.725 | 0.03967 | -0.071 | 43.483
19 | 1.7 | 0.04225 | -0.071 | 40.24
19.5 | 1.671 | 0.0452 | -0.072 | 36.98
20 | 1.64 | 0.04839 | -0.072 | 33.886

## 148. Re 20M Mach 0.10 (2)
BIGFOIL.COM POLAR EXPORT
NACA63-420 a=0.5
NACA63-420 a=0.5 |  |  |  | Cl Max: | 1.7375 | at alpha= | 20 | deg
XFOIL ncrit=9 |  |  |  | L/D Max: | 159.69 | at alpha= | 5 | deg
Re: | 20000000 |  |  | Cd Min: | 0.06763 | at alpha= | 20 | deg
Mach: | 0.1 |  |  | Cl=0 at alpha= | -2.6926 | deg
|  |  |  | @ Cl=0.1, Cd= | 0.0046297
|  |  |  | @ Cl=0.4, Cd= | 0.0042335
|  |  |  | @ Cl=0.6, Cd= | 0.0044179
alpha (deg) | Cl | Cd | Cm | Cl/Cd
-20 | -1.4735 | 0.03983 | -0.0694 | -36.9947
-19.5 | -1.4696 | 0.03542 | -0.07 | -41.4907
-19 | -1.462 | 0.03156 | -0.07 | -46.3245
-18.5 | -1.4505 | 0.02828 | -0.0696 | -51.2907
-18 | -1.4381 | 0.02528 | -0.0687 | -56.8869
-17.5 | -1.4216 | 0.02273 | -0.0675 | -62.5429
-17 | -1.4035 | 0.02046 | -0.066 | -68.5973
-16.5 | -1.3836 | 0.01847 | -0.064 | -74.9107
-16 | -1.366 | 0.01659 | -0.0614 | -82.3388
-15.5 | -1.3458 | 0.01511 | -0.0583 | -89.0668
-15 | -1.3262 | 0.01392 | -0.0543 | -95.273
-14.5 | -1.3176 | 0.01301 | -0.0474 | -101.2759
-14 | -1.2855 | 0.01203 | -0.0443 | -106.8579
-13.5 | -1.2475 | 0.01105 | -0.042 | -112.8959
-13 | -1.1993 | 0.01048 | -0.041 | -114.437
-12.5 | -1.1467 | 0.01007 | -0.0406 | -113.8729
-12 | -1.0937 | 0.00964 | -0.0403 | -113.4544
-11.5 | -1.0397 | 0.00923 | -0.0402 | -112.6436
-11 | -0.9838 | 0.00889 | -0.0403 | -110.6637
-10.5 | -0.9282 | 0.00852 | -0.0404 | -108.9437
-10 | -0.8711 | 0.00822 | -0.0407 | -105.9732
-9.5 | -0.8138 | 0.0079 | -0.0411 | -103.0127
-9 | -0.7557 | 0.00763 | -0.0416 | -99.0433
-8.5 | -0.6971 | 0.00739 | -0.0421 | -94.3302
-8 | -0.6382 | 0.00713 | -0.0427 | -89.5091
-7.5 | -0.5788 | 0.00692 | -0.0434 | -83.6416
-7 | -0.5193 | 0.00671 | -0.0442 | -77.392
-6.5 | -0.4596 | 0.00649 | -0.0449 | -70.8166
-6 | -0.3996 | 0.00628 | -0.0458 | -63.6306
-5.5 | -0.3395 | 0.0061 | -0.0466 | -55.6557
-5 | -0.2795 | 0.00585 | -0.0475 | -47.7778
-4.5 | -0.2194 | 0.00563 | -0.0484 | -38.9698
-4 | -0.1589 | 0.00544 | -0.0493 | -29.2096
-3.5 | -0.0981 | 0.00528 | -0.0503 | -18.5795
-2.5 | 0.0234 | 0.00493 | -0.0524 | 4.7465
-2 | 0.0838 | 0.00471 | -0.0535 | 17.7919
-1.5 | 0.1443 | 0.00441 | -0.0546 | 32.7211
-1 | 0.2053 | 0.00432 | -0.0557 | 47.5231
-0.5 | 0.2667 | 0.00425 | -0.0568 | 62.7529
0 | 0.3279 | 0.00425 | -0.058 | 77.1529
0.5 | 0.3894 | 0.00423 | -0.0592 | 92.0567
1 | 0.4506 | 0.00425 | -0.0603 | 106.0235
1.5 | 0.512 | 0.00428 | -0.0615 | 119.6262
2 | 0.573 | 0.00436 | -0.0626 | 131.422
2.5 | 0.6336 | 0.00449 | -0.0637 | 141.1136
3 | 0.6933 | 0.00467 | -0.0647 | 148.4582
3.5 | 0.7526 | 0.00491 | -0.0656 | 153.279
4 | 0.8108 | 0.0052 | -0.0663 | 155.9231
4.5 | 0.8693 | 0.00545 | -0.0671 | 159.5046
5 | 0.9262 | 0.0058 | -0.0676 | 159.6897
5.5 | 0.9816 | 0.0062 | -0.068 | 158.3226
6 | 1.0313 | 0.00694 | -0.0674 | 148.6023
6.5 | 1.081 | 0.00755 | -0.0669 | 143.1788
7 | 1.1308 | 0.00806 | -0.0663 | 140.2978
7.5 | 1.1811 | 0.00847 | -0.0657 | 139.4451
8 | 1.2261 | 0.00902 | -0.0643 | 135.9313
8.5 | 1.2693 | 0.00949 | -0.0626 | 133.7513
9 | 1.291 | 0.01006 | -0.0569 | 128.33
9.5 | 1.3082 | 0.01097 | -0.0513 | 119.2525
10 | 1.3272 | 0.0122 | -0.0467 | 108.7869
10.5 | 1.3445 | 0.01373 | -0.0424 | 97.9243
11 | 1.3675 | 0.01521 | -0.0391 | 89.908
11.5 | 1.3924 | 0.01669 | -0.0364 | 83.4272
12 | 1.4178 | 0.01824 | -0.0339 | 77.7303
12.5 | 1.4403 | 0.02003 | -0.0313 | 71.9071
13 | 1.4641 | 0.02183 | -0.0291 | 67.0683
13.5 | 1.4847 | 0.02395 | -0.0269 | 61.9916
14 | 1.5081 | 0.02598 | -0.025 | 58.0485
14.5 | 1.528 | 0.02832 | -0.0231 | 53.9548
15 | 1.5578 | 0.03065 | -0.0234 | 50.8254
15.5 | 1.5814 | 0.03367 | -0.0233 | 46.9676
16 | 1.6106 | 0.03672 | -0.0244 | 43.8617
16.5 | 1.6469 | 0.03995 | -0.027 | 41.224
17 | 1.676 | 0.04332 | -0.0285 | 38.6888
17.5 | 1.701 | 0.04732 | -0.0303 | 35.9467
18 | 1.7127 | 0.05105 | -0.0294 | 33.5495
18.5 | 1.7194 | 0.05525 | -0.0284 | 31.1204
19 | 1.7277 | 0.05934 | -0.0276 | 29.1153
19.5 | 1.7318 | 0.0637 | -0.0266 | 27.1868
20 | 1.7375 | 0.06763 | -0.0252 | 25.6913

## 149. Re 20M Mach 0.25 (1)
BIGFOIL.COM POLAR EXPORT
NACA63-420 a=0.5
NACA63-420 a=0.5 |  |  |  | Cl Max: | 1.727 | at alpha= | 14.5 | deg
JavaFoil+Calcfoil stall+Eppler ext transition |  |  |  | L/D Max: | 113.506 | at alpha= | 4.5 | deg
Re: | 20000000 |  |  | Cd Min: | 0.00569 | at alpha= | 0 | deg
Mach: | 0.25 |  |  | Cl=0 at alpha= | -2.6538 | deg
|  |  |  | @ Cl=0.1, Cd= | 0.0058785
|  |  |  | @ Cl=0.4, Cd= | 0.0057492
|  |  |  | @ Cl=0.6, Cd= | 0.0062769
alpha (deg) | Cl | Cd | Cm | Cl/Cd
-19 | -0.767 | 0.11137 | -0.021 | -6.883
-18.5 | -0.822 | 0.0959 | -0.022 | -8.566
-18 | -0.874 | 0.08166 | -0.023 | -10.702
-17.5 | -0.926 | 0.06579 | -0.025 | -14.08
-17 | -0.968 | 0.05648 | -0.026 | -17.135
-16.5 | -1.003 | 0.0484 | -0.027 | -20.729
-16 | -1.029 | 0.04387 | -0.028 | -23.445
-15.5 | -1.057 | 0.03546 | -0.029 | -29.819
-15 | -1.074 | 0.03072 | -0.03 | -34.965
-14.5 | -1.081 | 0.0275 | -0.031 | -39.325
-14 | -1.086 | 0.0235 | -0.032 | -46.192
-13.5 | -1.081 | 0.02084 | -0.033 | -51.857
-13 | -1.07 | 0.01851 | -0.033 | -57.78
-12.5 | -1.051 | 0.01677 | -0.034 | -62.679
-12 | -1.028 | 0.01516 | -0.035 | -67.784
-11.5 | -0.998 | 0.01381 | -0.036 | -72.303
-11 | -0.965 | 0.01258 | -0.037 | -76.688
-10.5 | -0.926 | 0.01156 | -0.038 | -80.098
-10 | -0.886 | 0.0096 | -0.039 | -92.243
-9.5 | -0.838 | 0.00889 | -0.04 | -94.249
-9 | -0.791 | 0.00828 | -0.041 | -95.528
-8.5 | -0.734 | 0.00789 | -0.042 | -92.919
-8 | -0.675 | 0.00817 | -0.042 | -82.583
-7.5 | -0.615 | 0.00791 | -0.043 | -77.724
-7 | -0.554 | 0.00754 | -0.044 | -73.454
-6.5 | -0.492 | 0.00736 | -0.044 | -66.839
-6 | -0.43 | 0.00712 | -0.045 | -60.314
-5.5 | -0.367 | 0.007 | -0.046 | -52.382
-5 | -0.303 | 0.00691 | -0.047 | -43.872
-4.5 | -0.239 | 0.0065 | -0.047 | -36.749
-4 | -0.175 | 0.00635 | -0.048 | -27.503
-3.5 | -0.11 | 0.00625 | -0.049 | -17.587
-3 | -0.045 | 0.00619 | -0.05 | -7.293
-2.5 | 0.02 | 0.00612 | -0.05 | 3.233
-2 | 0.085 | 0.00592 | -0.051 | 14.335
-1.5 | 0.15 | 0.00574 | -0.052 | 26.131
-1 | 0.215 | 0.00572 | -0.052 | 37.564
-0.5 | 0.28 | 0.00573 | -0.053 | 48.856
0 | 0.345 | 0.00569 | -0.054 | 60.619
0.5 | 0.41 | 0.00576 | -0.055 | 71.243
1 | 0.475 | 0.00582 | -0.055 | 81.558
1.5 | 0.54 | 0.006 | -0.056 | 89.946
2 | 0.605 | 0.0063 | -0.057 | 96.083
2.5 | 0.67 | 0.00651 | -0.058 | 102.831
3 | 0.734 | 0.00677 | -0.058 | 108.558
3.5 | 0.794 | 0.00711 | -0.059 | 111.642
4 | 0.85 | 0.00752 | -0.059 | 113.018
4.5 | 0.909 | 0.00801 | -0.06 | 113.506
5 | 0.968 | 0.00855 | -0.06 | 113.247
5.5 | 1.028 | 0.00909 | -0.061 | 113.095
6 | 1.086 | 0.00974 | -0.061 | 111.414
6.5 | 1.144 | 0.01032 | -0.062 | 110.837
7 | 1.201 | 0.01089 | -0.062 | 110.232
7.5 | 1.256 | 0.01145 | -0.063 | 109.738
8 | 1.31 | 0.01208 | -0.063 | 108.466
8.5 | 1.36 | 0.01331 | -0.064 | 102.188
9 | 1.409 | 0.01436 | -0.064 | 98.141
9.5 | 1.457 | 0.01516 | -0.065 | 96.113
10 | 1.503 | 0.01601 | -0.065 | 93.86
10.5 | 1.546 | 0.01692 | -0.066 | 91.409
11 | 1.585 | 0.01797 | -0.066 | 88.179
11.5 | 1.62 | 0.01903 | -0.067 | 85.136
12 | 1.651 | 0.02023 | -0.067 | 81.59
12.5 | 1.678 | 0.02143 | -0.068 | 78.3
13 | 1.7 | 0.02274 | -0.068 | 74.748
13.5 | 1.717 | 0.02409 | -0.069 | 71.28
14 | 1.725 | 0.02585 | -0.069 | 66.729
14.5 | 1.727 | 0.02743 | -0.07 | 62.95
15 | 1.721 | 0.02942 | -0.07 | 58.52
15.5 | 1.71 | 0.03136 | -0.07 | 54.515
16 | 1.691 | 0.03359 | -0.071 | 50.337
16.5 | 1.665 | 0.03603 | -0.071 | 46.216
17 | 1.632 | 0.03879 | -0.071 | 42.068
17.5 | 1.587 | 0.04162 | -0.072 | 38.122
18 | 1.535 | 0.04455 | -0.072 | 34.451
18.5 | 1.475 | 0.0483 | -0.072 | 30.545
19 | 1.409 | 0.05241 | -0.072 | 26.889
19.5 | 1.337 | 0.05744 | -0.073 | 23.28

## 150. Re 20M Mach 0.25 (2)
BIGFOIL.COM POLAR EXPORT
NACA63-420 a=0.5
NACA63-420 a=0.5 |  |  |  | Cl Max: | 1.678 | at alpha= | 18 | deg
XFOIL ncrit=9 |  |  |  | L/D Max: | 163.952 | at alpha= | 5 | deg
Re: | 20000000 |  |  | Cd Min: | 0.08147 | at alpha= | 20 | deg
Mach: | 0.25 |  |  | Cl=0 at alpha= | -2.6981 | deg
|  |  |  | @ Cl=0.1, Cd= | 0.0046788
|  |  |  | @ Cl=0.4, Cd= | 0.0042515
|  |  |  | @ Cl=0.6, Cd= | 0.0043898
alpha (deg) | Cl | Cd | Cm | Cl/Cd
-20 | -1.3914 | 0.05859 | -0.074 | -23.7481
-19.5 | -1.3974 | 0.05198 | -0.0766 | -26.8834
-19 | -1.4017 | 0.04586 | -0.0784 | -30.5648
-18.5 | -1.394 | 0.0411 | -0.0794 | -33.9173
-18 | -1.3948 | 0.03595 | -0.0799 | -38.7983
-17.5 | -1.3862 | 0.03184 | -0.0798 | -43.5364
-17 | -1.3786 | 0.02799 | -0.079 | -49.2533
-16.5 | -1.3641 | 0.02482 | -0.0778 | -54.9597
-16 | -1.3479 | 0.02199 | -0.076 | -61.296
-15.5 | -1.3275 | 0.01961 | -0.074 | -67.6951
-15 | -1.3055 | 0.01753 | -0.0715 | -74.4723
-14.5 | -1.284 | 0.01571 | -0.0683 | -81.7314
-14 | -1.2622 | 0.01421 | -0.0644 | -88.8248
-13.5 | -1.2491 | 0.013 | -0.0582 | -96.0846
-13 | -1.231 | 0.01186 | -0.0519 | -103.7943
-12.5 | -1.1902 | 0.01087 | -0.049 | -109.494
-12 | -1.1379 | 0.01029 | -0.0475 | -110.5831
-11.5 | -1.082 | 0.00982 | -0.0466 | -110.1833
-11 | -1.0252 | 0.00934 | -0.0459 | -109.7645
-10.5 | -0.9665 | 0.00897 | -0.0455 | -107.748
-10 | -0.9077 | 0.00855 | -0.0452 | -106.1637
-9.5 | -0.8472 | 0.00823 | -0.0451 | -102.9405
-9 | -0.7868 | 0.0079 | -0.0452 | -99.5949
-8.5 | -0.7254 | 0.00762 | -0.0454 | -95.1969
-8 | -0.6639 | 0.00732 | -0.0457 | -90.6967
-7.5 | -0.6017 | 0.0071 | -0.0462 | -84.7465
-7 | -0.5397 | 0.00685 | -0.0467 | -78.7883
-6.5 | -0.4771 | 0.00663 | -0.0473 | -71.9608
-6 | -0.4145 | 0.00642 | -0.048 | -64.5639
-5.5 | -0.352 | 0.00622 | -0.0487 | -56.5916
-5 | -0.2895 | 0.00595 | -0.0495 | -48.6555
-4.5 | -0.2272 | 0.00571 | -0.0503 | -39.7898
-4 | -0.1642 | 0.00551 | -0.0512 | -29.8004
-3.5 | -0.1012 | 0.00535 | -0.0522 | -18.9159
-3 | -0.0381 | 0.00517 | -0.0532 | -7.3694
-2.5 | 0.025 | 0.00497 | -0.0543 | 5.0302
-2 | 0.0876 | 0.00474 | -0.0553 | 18.481
-1.5 | 0.1504 | 0.00443 | -0.0564 | 33.9503
-1 | 0.2137 | 0.00435 | -0.0576 | 49.1264
-0.5 | 0.2774 | 0.00426 | -0.0588 | 65.1174
0 | 0.3409 | 0.00427 | -0.06 | 79.8361
0.5 | 0.4047 | 0.00425 | -0.0612 | 95.2235
1 | 0.4683 | 0.00428 | -0.0624 | 109.4159
1.5 | 0.5321 | 0.00431 | -0.0636 | 123.4571
2 | 0.5956 | 0.00438 | -0.0647 | 135.9817
2.5 | 0.6585 | 0.00452 | -0.0658 | 145.6858
3 | 0.7211 | 0.00466 | -0.0668 | 154.7425
3.5 | 0.7822 | 0.00495 | -0.0676 | 158.0202
4 | 0.8436 | 0.00518 | -0.0684 | 162.8571
4.5 | 0.9031 | 0.00553 | -0.069 | 163.3092
5 | 0.9624 | 0.00587 | -0.0694 | 163.9523
5.5 | 1.0198 | 0.00628 | -0.0696 | 162.3885
6 | 1.0708 | 0.007 | -0.0688 | 152.9714
6.5 | 1.1175 | 0.0078 | -0.0672 | 143.2692
7 | 1.1654 | 0.00839 | -0.0657 | 138.9035
7.5 | 1.2133 | 0.00887 | -0.0642 | 136.7869
8 | 1.2502 | 0.00948 | -0.0608 | 131.8776
8.5 | 1.2635 | 0.01024 | -0.0534 | 123.3887
9 | 1.284 | 0.01141 | -0.0483 | 112.5329
9.5 | 1.3057 | 0.01281 | -0.044 | 101.9282
10 | 1.3248 | 0.01452 | -0.0398 | 91.2397
10.5 | 1.3429 | 0.01643 | -0.0358 | 81.7346
11 | 1.3605 | 0.01853 | -0.0321 | 73.4215
11.5 | 1.3831 | 0.02049 | -0.0292 | 67.5012
12 | 1.407 | 0.02249 | -0.0266 | 62.5611
12.5 | 1.4299 | 0.02472 | -0.0243 | 57.8439
13 | 1.4538 | 0.02699 | -0.0222 | 53.8644
13.5 | 1.4746 | 0.0296 | -0.0201 | 49.8176
14 | 1.4956 | 0.0323 | -0.0183 | 46.3034
14.5 | 1.5139 | 0.03526 | -0.0165 | 42.9353
15 | 1.5457 | 0.03818 | -0.0173 | 40.4845
16.5 | 1.6275 | 0.04916 | -0.0198 | 33.1062
17 | 1.648 | 0.05391 | -0.0213 | 30.5695
17.5 | 1.6724 | 0.05859 | -0.0232 | 28.5441
18 | 1.678 | 0.0631 | -0.0219 | 26.5927
18.5 | 1.6764 | 0.06807 | -0.0203 | 24.6276
20 | 1.6744 | 0.08147 | -0.0143 | 20.5524

## 151. Re 20M Mach 0.50 (1)
BIGFOIL.COM POLAR EXPORT
NACA63-420 a=0.5
NACA63-420 a=0.5 |  |  |  | Cl Max: | 1.573 | at alpha= | 10.5 | deg
JavaFoil+Calcfoil stall+Eppler ext transition |  |  |  | L/D Max: | 104.207 | at alpha= | 4 | deg
Re: | 20000000 |  |  | Cd Min: | 0.00606 | at alpha= | 0 | deg
Mach: | 0.5 |  |  | Cl=0 at alpha= | -2.6528 | deg
|  |  |  | @ Cl=0.1, Cd= | 0.0062577
|  |  |  | @ Cl=0.4, Cd= | 0.0060756
|  |  |  | @ Cl=0.6, Cd= | 0.0065096
alpha (deg) | Cl | Cd | Cm | Cl/Cd
-20 | -1.006 | 0.19803 | -0.019 | -5.079
-19.5 | -0.976 | 0.19052 | -0.019 | -5.124
-19 | -0.947 | 0.18331 | -0.019 | -5.169
-18.5 | -0.918 | 0.18035 | -0.019 | -5.089
-18 | -0.891 | 0.16724 | -0.02 | -5.326
-17.5 | -0.861 | 0.16005 | -0.02 | -5.378
-17 | -0.832 | 0.14771 | -0.02 | -5.632
-16.5 | -0.804 | 0.14061 | -0.021 | -5.716
-16 | -0.776 | 0.12927 | -0.021 | -5.999
-15.5 | -0.745 | 0.12494 | -0.021 | -5.965
-15 | -0.715 | 0.12264 | -0.021 | -5.83
-14.5 | -0.692 | 0.10383 | -0.023 | -6.663
-14 | -0.666 | 0.09282 | -0.024 | -7.178
-13.5 | -0.67 | 0.06006 | -0.031 | -11.155
-13 | -0.658 | 0.04426 | -0.034 | -14.867
-12.5 | -0.575 | 0.08368 | -0.024 | -6.868
-12 | -0.593 | 0.04236 | -0.035 | -13.999
-11.5 | -0.512 | 0.085 | -0.022 | -6.023
-11 | -0.483 | 0.08113 | -0.021 | -5.95
-10.5 | -0.8 | 0.02647 | -0.039 | -30.208
-10 | -0.839 | 0.01908 | -0.041 | -43.957
-9.5 | -0.832 | 0.0157 | -0.043 | -53.034
-9 | -0.804 | 0.01376 | -0.044 | -58.448
-8.5 | -0.768 | 0.01087 | -0.045 | -70.674
-8 | -0.717 | 0.00999 | -0.046 | -71.777
-7.5 | -0.662 | 0.00976 | -0.047 | -67.852
-7 | -0.603 | 0.00871 | -0.048 | -69.214
-6.5 | -0.544 | 0.00846 | -0.05 | -64.333
-6 | -0.476 | 0.00806 | -0.051 | -59.092
-5.5 | -0.407 | 0.00774 | -0.051 | -52.627
-5 | -0.337 | 0.00748 | -0.052 | -45.078
-4.5 | -0.266 | 0.00725 | -0.053 | -36.732
-4 | -0.195 | 0.0068 | -0.054 | -28.642
-3.5 | -0.123 | 0.0067 | -0.055 | -18.32
-3 | -0.05 | 0.00657 | -0.055 | -7.678
-2.5 | 0.022 | 0.00642 | -0.056 | 3.443
-2 | 0.095 | 0.00627 | -0.057 | 15.12
-1.5 | 0.168 | 0.00609 | -0.058 | 27.535
-1 | 0.24 | 0.00609 | -0.059 | 39.442
-0.5 | 0.313 | 0.0061 | -0.059 | 51.322
0 | 0.386 | 0.00606 | -0.06 | 63.699
0.5 | 0.458 | 0.00614 | -0.061 | 74.656
1 | 0.531 | 0.00627 | -0.062 | 84.727
1.5 | 0.599 | 0.0065 | -0.062 | 92.249
2 | 0.667 | 0.00715 | -0.063 | 93.349
2.5 | 0.737 | 0.00751 | -0.063 | 98.124
3 | 0.805 | 0.00798 | -0.064 | 100.92
3.5 | 0.866 | 0.00845 | -0.064 | 102.513
4 | 0.933 | 0.00895 | -0.065 | 104.207
4.5 | 0.999 | 0.00973 | -0.066 | 102.654
5 | 1.064 | 0.01058 | -0.066 | 100.542
5.5 | 1.128 | 0.01142 | -0.067 | 98.805
6 | 1.191 | 0.01244 | -0.067 | 95.768
6.5 | 1.253 | 0.01332 | -0.068 | 94.078
7 | 1.314 | 0.01425 | -0.069 | 92.179
7.5 | 1.37 | 0.01517 | -0.069 | 90.301
8 | 1.423 | 0.01637 | -0.07 | 86.98
8.5 | 1.469 | 0.0187 | -0.07 | 78.567
9 | 1.51 | 0.02003 | -0.071 | 75.409
9.5 | 1.544 | 0.02154 | -0.071 | 71.686
10 | 1.566 | 0.02337 | -0.072 | 67.015
10.5 | 1.573 | 0.02546 | -0.072 | 61.763
11 | 1.543 | 0.02764 | -0.073 | 55.826
11.5 | 1.444 | 0.0306 | -0.073 | 47.189
12 | 0.968 | 0.03686 | -0.073 | 26.275
12.5 | 0.998 | 0.03953 | -0.074 | 25.24
13 | 1.029 | 0.04027 | -0.074 | 25.555
13.5 | 1.055 | 0.04546 | -0.074 | 23.218
14 | 1.079 | 0.05155 | -0.074 | 20.938
14.5 | 1.102 | 0.05896 | -0.074 | 18.698
15 | 1.045 | 0.10972 | -0.061 | 9.524
15.5 | 1.122 | 0.08976 | -0.07 | 12.499

## 152. Re 20M Mach 0.50 (2)
BIGFOIL.COM POLAR EXPORT
NACA63-420 a=0.5
NACA63-420 a=0.5 |  |  |  | Cl Max: | 1.5041 | at alpha= | 15.5 | deg
XFOIL ncrit=9 |  |  |  | L/D Max: | 185.857 | at alpha= | 4.5 | deg
Re: | 20000000 |  |  | Cd Min: | 0.07734 | at alpha= | 15.5 | deg
Mach: | 0.5 |  |  | Cl=0 at alpha= | -99 | deg
|  |  |  | @ Cl=0.1, Cd= | 0.00439
|  |  |  | @ Cl=0.4, Cd= | 0.00439
|  |  |  | @ Cl=0.6, Cd= | 0.0044965
alpha (deg) | Cl | Cd | Cm | Cl/Cd
0 | 0.4014 | 0.00439 | -0.0689 | 91.4351
0.5 | 0.4759 | 0.00438 | -0.0703 | 108.653
1 | 0.5506 | 0.00445 | -0.0716 | 123.7303
1.5 | 0.625 | 0.00452 | -0.0729 | 138.2743
2 | 0.7 | 0.0046 | -0.0741 | 152.1739
2.5 | 0.7744 | 0.0047 | -0.0752 | 164.766
3 | 0.8493 | 0.00482 | -0.0763 | 176.2033
3.5 | 0.9225 | 0.00502 | -0.077 | 183.7649
4 | 0.9933 | 0.00537 | -0.0773 | 184.9721
4.5 | 1.0631 | 0.00572 | -0.0772 | 185.8566
5 | 1.1274 | 0.00626 | -0.0762 | 180.0958
5.5 | 1.1871 | 0.00687 | -0.0744 | 172.7948
6 | 1.2383 | 0.00757 | -0.0711 | 163.5799
6.5 | 1.2421 | 0.00872 | -0.0604 | 142.4427
7 | 1.2436 | 0.01084 | -0.0515 | 114.7232
7.5 | 1.2441 | 0.01356 | -0.0438 | 91.7478
8 | 1.2518 | 0.01634 | -0.0375 | 76.6095
8.5 | 1.2632 | 0.01917 | -0.0321 | 65.8946
9.5 | 1.2975 | 0.02494 | -0.0234 | 52.0249
10 | 1.3111 | 0.02838 | -0.0195 | 46.198
10.5 | 1.3206 | 0.03225 | -0.0159 | 40.9488
11 | 1.3255 | 0.03665 | -0.0126 | 36.1664
11.5 | 1.3387 | 0.04082 | -0.01 | 32.7952
12 | 1.3613 | 0.04456 | -0.008 | 30.5498
12.5 | 1.3815 | 0.0487 | -0.0063 | 28.3676
13 | 1.4051 | 0.05277 | -0.0048 | 26.6269
13.5 | 1.4256 | 0.05727 | -0.0037 | 24.8926
14 | 1.4473 | 0.06188 | -0.0027 | 23.3888
14.5 | 1.4663 | 0.06687 | -0.0021 | 21.9276
15 | 1.487 | 0.07194 | -0.0017 | 20.67
15.5 | 1.5041 | 0.07734 | -0.0015 | 19.4479