## index
index | Re | Mach | Datasource
1 | 50000 | 0 | JavaFoil+Calcfoil stall+Eppler ext transition
2 | 50000 | 0 | XFOIL ncrit=9
3 | 50000 | 0.1 | JavaFoil+Calcfoil stall+Eppler ext transition
4 | 50000 | 0.1 | XFOIL ncrit=9
5 | 50000 | 0.25 | JavaFoil+Calcfoil stall+Eppler ext transition
6 | 50000 | 0.25 | XFOIL ncrit=9
7 | 50000 | 0.5 | JavaFoil+Calcfoil stall+Eppler ext transition
8 | 50000 | 0.5 | XFOIL ncrit=9
9 | 100000 | 0 | JavaFoil+Calcfoil stall+Eppler ext transition
10 | 100000 | 0 | XFOIL ncrit=9
11 | 100000 | 0.1 | JavaFoil+Calcfoil stall+Eppler ext transition
12 | 100000 | 0.1 | XFOIL ncrit=9
13 | 100000 | 0.25 | JavaFoil+Calcfoil stall+Eppler ext transition
14 | 100000 | 0.25 | XFOIL ncrit=9
15 | 100000 | 0.5 | JavaFoil+Calcfoil stall+Eppler ext transition
16 | 100000 | 0.5 | XFOIL ncrit=9
17 | 250000 | 0 | JavaFoil+Calcfoil stall+Eppler ext transition
18 | 250000 | 0 | XFOIL ncrit=9
19 | 250000 | 0.1 | JavaFoil+Calcfoil stall+Eppler ext transition
20 | 250000 | 0.1 | XFOIL ncrit=9
21 | 250000 | 0.25 | JavaFoil+Calcfoil stall+Eppler ext transition
22 | 250000 | 0.25 | XFOIL ncrit=9
23 | 250000 | 0.5 | JavaFoil+Calcfoil stall+Eppler ext transition
24 | 250000 | 0.5 | XFOIL ncrit=9
25 | 500000 | 0 | JavaFoil+Calcfoil stall+Eppler ext transition
26 | 500000 | 0 | XFOIL ncrit=9
27 | 500000 | 0.1 | JavaFoil+Calcfoil stall+Eppler ext transition
28 | 500000 | 0.1 | XFOIL ncrit=9
29 | 500000 | 0.25 | JavaFoil+Calcfoil stall+Eppler ext transition
30 | 500000 | 0.25 | XFOIL ncrit=9
31 | 500000 | 0.5 | JavaFoil+Calcfoil stall+Eppler ext transition
32 | 500000 | 0.5 | XFOIL ncrit=9
33 | 750000 | 0 | JavaFoil+Calcfoil stall+Eppler ext transition
34 | 750000 | 0 | XFOIL ncrit=9
35 | 750000 | 0.1 | JavaFoil+Calcfoil stall+Eppler ext transition
36 | 750000 | 0.1 | XFOIL ncrit=9
37 | 750000 | 0.25 | JavaFoil+Calcfoil stall+Eppler ext transition
38 | 750000 | 0.25 | XFOIL ncrit=9
39 | 750000 | 0.5 | JavaFoil+Calcfoil stall+Eppler ext transition
40 | 750000 | 0.5 | XFOIL ncrit=9
41 | 1000000 | 0 | JavaFoil+Calcfoil stall+Eppler ext transition
42 | 1000000 | 0 | XFOIL ncrit=9
43 | 1000000 | 0.1 | JavaFoil+Calcfoil stall+Eppler ext transition
44 | 1000000 | 0.1 | XFOIL ncrit=9
45 | 1000000 | 0.25 | JavaFoil+Calcfoil stall+Eppler ext transition
46 | 1000000 | 0.25 | XFOIL ncrit=9
47 | 1000000 | 0.5 | JavaFoil+Calcfoil stall+Eppler ext transition
48 | 1000000 | 0.5 | XFOIL ncrit=9
49 | 2000000 | 0 | JavaFoil+Calcfoil stall+Eppler ext transition
50 | 2000000 | 0 | XFOIL ncrit=9
51 | 2000000 | 0.1 | JavaFoil+Calcfoil stall+Eppler ext transition
52 | 2000000 | 0.1 | XFOIL ncrit=9
53 | 2000000 | 0.25 | JavaFoil+Calcfoil stall+Eppler ext transition
54 | 2000000 | 0.25 | XFOIL ncrit=9
55 | 2000000 | 0.5 | JavaFoil+Calcfoil stall+Eppler ext transition
56 | 2000000 | 0.5 | XFOIL ncrit=9
57 | 3000000 | 0 | JavaFoil+Calcfoil stall+Eppler ext transition
58 | 3000000 | 0 | XFOIL ncrit=9
59 | 3000000 | 0.1 | JavaFoil+Calcfoil stall+Eppler ext transition
60 | 3000000 | 0.1 | XFOIL ncrit=9
61 | 3000000 | 0.25 | JavaFoil+Calcfoil stall+Eppler ext transition
62 | 3000000 | 0.25 | XFOIL ncrit=9
63 | 3000000 | 0.5 | JavaFoil+Calcfoil stall+Eppler ext transition
64 | 3000000 | 0.5 | XFOIL ncrit=9
65 | 4000000 | 0 | JavaFoil+Calcfoil stall+Eppler ext transition
66 | 4000000 | 0 | XFOIL ncrit=9
67 | 4000000 | 0.1 | JavaFoil+Calcfoil stall+Eppler ext transition
68 | 4000000 | 0.1 | XFOIL ncrit=9
69 | 4000000 | 0.25 | JavaFoil+Calcfoil stall+Eppler ext transition
70 | 4000000 | 0.25 | XFOIL ncrit=9
71 | 4000000 | 0.5 | JavaFoil+Calcfoil stall+Eppler ext transition
72 | 4000000 | 0.5 | XFOIL ncrit=9
73 | 5000000 | 0 | JavaFoil+Calcfoil stall+Eppler ext transition
74 | 5000000 | 0 | XFOIL ncrit=9
75 | 5000000 | 0.1 | JavaFoil+Calcfoil stall+Eppler ext transition
76 | 5000000 | 0.1 | XFOIL ncrit=9
77 | 5000000 | 0.25 | JavaFoil+Calcfoil stall+Eppler ext transition
78 | 5000000 | 0.25 | XFOIL ncrit=9
79 | 5000000 | 0.5 | JavaFoil+Calcfoil stall+Eppler ext transition
80 | 5000000 | 0.5 | XFOIL ncrit=9
81 | 6000000 | 0 | JavaFoil+Calcfoil stall+Eppler ext transition
82 | 6000000 | 0 | XFOIL ncrit=9
83 | 6000000 | 0.1 | JavaFoil+Calcfoil stall+Eppler ext transition
84 | 6000000 | 0.1 | XFOIL ncrit=9
85 | 6000000 | 0.25 | JavaFoil+Calcfoil stall+Eppler ext transition
86 | 6000000 | 0.25 | XFOIL ncrit=9
87 | 6000000 | 0.5 | JavaFoil+Calcfoil stall+Eppler ext transition
88 | 6000000 | 0.5 | XFOIL ncrit=9
89 | 7000000 | 0 | JavaFoil+Calcfoil stall+Eppler ext transition
90 | 7000000 | 0 | XFOIL ncrit=9
91 | 7000000 | 0.1 | JavaFoil+Calcfoil stall+Eppler ext transition
92 | 7000000 | 0.1 | XFOIL ncrit=9
93 | 7000000 | 0.25 | JavaFoil+Calcfoil stall+Eppler ext transition
94 | 7000000 | 0.25 | XFOIL ncrit=9
95 | 7000000 | 0.5 | JavaFoil+Calcfoil stall+Eppler ext transition
96 | 7000000 | 0.5 | XFOIL ncrit=9
97 | 8000000 | 0 | JavaFoil+Calcfoil stall+Eppler ext transition
98 | 8000000 | 0 | XFOIL ncrit=9
99 | 8000000 | 0.1 | JavaFoil+Calcfoil stall+Eppler ext transition
100 | 8000000 | 0.1 | XFOIL ncrit=9
101 | 8000000 | 0.25 | JavaFoil+Calcfoil stall+Eppler ext transition
102 | 8000000 | 0.25 | XFOIL ncrit=9
103 | 8000000 | 0.5 | JavaFoil+Calcfoil stall+Eppler ext transition
104 | 8000000 | 0.5 | XFOIL ncrit=9
105 | 10000000 | 0 | JavaFoil+Calcfoil stall+Eppler ext transition
106 | 10000000 | 0 | XFOIL ncrit=9
107 | 10000000 | 0.1 | JavaFoil+Calcfoil stall+Eppler ext transition
108 | 10000000 | 0.1 | XFOIL ncrit=9
109 | 10000000 | 0.25 | JavaFoil+Calcfoil stall+Eppler ext transition
110 | 10000000 | 0.25 | XFOIL ncrit=9
111 | 10000000 | 0.5 | JavaFoil+Calcfoil stall+Eppler ext transition
112 | 10000000 | 0.5 | XFOIL ncrit=9
113 | 12000000 | 0 | JavaFoil+Calcfoil stall+Eppler ext transition
114 | 12000000 | 0 | XFOIL ncrit=9
115 | 12000000 | 0.1 | JavaFoil+Calcfoil stall+Eppler ext transition
116 | 12000000 | 0.1 | XFOIL ncrit=9
117 | 12000000 | 0.25 | JavaFoil+Calcfoil stall+Eppler ext transition
118 | 12000000 | 0.25 | XFOIL ncrit=9
119 | 12000000 | 0.5 | JavaFoil+Calcfoil stall+Eppler ext transition
120 | 12000000 | 0.5 | XFOIL ncrit=9
121 | 14000000 | 0 | JavaFoil+Calcfoil stall+Eppler ext transition
122 | 14000000 | 0 | XFOIL ncrit=9
123 | 14000000 | 0.1 | JavaFoil+Calcfoil stall+Eppler ext transition
124 | 14000000 | 0.1 | XFOIL ncrit=9
125 | 14000000 | 0.25 | JavaFoil+Calcfoil stall+Eppler ext transition
126 | 14000000 | 0.25 | XFOIL ncrit=9
127 | 14000000 | 0.5 | JavaFoil+Calcfoil stall+Eppler ext transition
128 | 14000000 | 0.5 | XFOIL ncrit=9
129 | 16000000 | 0 | JavaFoil+Calcfoil stall+Eppler ext transition
130 | 16000000 | 0 | XFOIL ncrit=9
131 | 16000000 | 0.1 | JavaFoil+Calcfoil stall+Eppler ext transition
132 | 16000000 | 0.1 | XFOIL ncrit=9
133 | 16000000 | 0.25 | JavaFoil+Calcfoil stall+Eppler ext transition
134 | 16000000 | 0.25 | XFOIL ncrit=9
135 | 16000000 | 0.5 | JavaFoil+Calcfoil stall+Eppler ext transition
136 | 16000000 | 0.5 | XFOIL ncrit=9
137 | 18000000 | 0 | JavaFoil+Calcfoil stall+Eppler ext transition
138 | 18000000 | 0 | XFOIL ncrit=9
139 | 18000000 | 0.1 | JavaFoil+Calcfoil stall+Eppler ext transition
140 | 18000000 | 0.1 | XFOIL ncrit=9
141 | 18000000 | 0.25 | JavaFoil+Calcfoil stall+Eppler ext transition
142 | 18000000 | 0.25 | XFOIL ncrit=9
143 | 18000000 | 0.5 | JavaFoil+Calcfoil stall+Eppler ext transition
144 | 18000000 | 0.5 | XFOIL ncrit=9
145 | 20000000 | 0 | JavaFoil+Calcfoil stall+Eppler ext transition
146 | 20000000 | 0 | XFOIL ncrit=9
147 | 20000000 | 0.1 | JavaFoil+Calcfoil stall+Eppler ext transition
148 | 20000000 | 0.1 | XFOIL ncrit=9
149 | 20000000 | 0.25 | JavaFoil+Calcfoil stall+Eppler ext transition
150 | 20000000 | 0.25 | XFOIL ncrit=9
151 | 20000000 | 0.5 | JavaFoil+Calcfoil stall+Eppler ext transition
152 | 20000000 | 0.5 | XFOIL ncrit=9

## 1. Re 50k Mach 0.00 (1)
BIGFOIL.COM POLAR EXPORT
e471
EPPLER 471 |  |  |  | Cl Max: | 1.262 | at alpha= | 5 | deg
JavaFoil+Calcfoil stall+Eppler ext transition |  |  |  | L/D Max: | 71.423 | at alpha= | 5 | deg
Re: | 50000 |  |  | Cd Min: | 0.01433 | at alpha= | 1.5 | deg
Mach: | 0 |  |  | Cl=0 at alpha= | -6.4048 | deg
|  |  |  | @ Cl=0.1, Cd= | 0.053138
|  |  |  | @ Cl=0.4, Cd= | 0.039418
|  |  |  | @ Cl=0.6, Cd= | 0.015852
alpha (deg) | Cl | Cd | Cm | Cl/Cd
-17 | -0.162 | 0.54034 | -0.048 | -0.299
-16.5 | -0.17 | 0.46909 | -0.046 | -0.363
-16 | -0.179 | 0.42656 | -0.048 | -0.42
-15.5 | -0.188 | 0.3941 | -0.048 | -0.477
-15 | -0.197 | 0.37957 | -0.048 | -0.519
-14.5 | -0.206 | 0.36394 | -0.048 | -0.565
-14 | -0.214 | 0.31329 | -0.046 | -0.683
-13.5 | -0.222 | 0.28694 | -0.049 | -0.772
-13 | -0.228 | 0.26461 | -0.05 | -0.862
-12.5 | -0.233 | 0.22697 | -0.05 | -1.026
-12 | -0.236 | 0.20741 | -0.05 | -1.136
-11.5 | -0.236 | 0.19299 | -0.05 | -1.222
-11 | -0.233 | 0.16956 | -0.051 | -1.373
-10.5 | -0.226 | 0.14956 | -0.052 | -1.51
-10 | -0.215 | 0.12763 | -0.053 | -1.682
-9.5 | -0.196 | 0.11557 | -0.053 | -1.692
-9 | -0.173 | 0.10769 | -0.052 | -1.604
-8.5 | -0.146 | 0.09368 | -0.053 | -1.562
-8 | -0.116 | 0.08676 | -0.052 | -1.342
-7.5 | -0.083 | 0.07859 | -0.052 | -1.058
-7 | -0.047 | 0.06976 | -0.052 | -0.671
-6.5 | -0.008 | 0.06413 | -0.052 | -0.12
-6 | 0.034 | 0.05822 | -0.052 | 0.58
-5.5 | 0.077 | 0.05508 | -0.053 | 1.401
-5 | 0.122 | 0.05128 | -0.054 | 2.382
-4.5 | 0.168 | 0.04745 | -0.055 | 3.546
-4 | 0.215 | 0.04486 | -0.056 | 4.795
-3.5 | 0.262 | 0.04294 | -0.057 | 6.11
-3 | 0.31 | 0.04131 | -0.058 | 7.501
-2.5 | 0.357 | 0.04009 | -0.06 | 8.912
-2 | 0.405 | 0.03934 | -0.062 | 10.283
-1.5 | 0.563 | 0.01598 | -0.159 | 35.24
-1 | 0.621 | 0.01578 | -0.159 | 39.37
-0.5 | 0.679 | 0.01608 | -0.159 | 42.216
0 | 0.736 | 0.01657 | -0.16 | 44.413
0.5 | 0.792 | 0.01663 | -0.16 | 47.643
1 | 0.849 | 0.01711 | -0.16 | 49.654
1.5 | 0.901 | 0.01433 | -0.16 | 62.863
2 | 0.957 | 0.01482 | -0.16 | 64.565
2.5 | 1.012 | 0.01535 | -0.16 | 65.932
3 | 1.066 | 0.01594 | -0.16 | 66.888
3.5 | 1.12 | 0.0166 | -0.16 | 67.465
4 | 1.171 | 0.01731 | -0.161 | 67.619
4.5 | 1.216 | 0.01817 | -0.161 | 66.909
5 | 1.262 | 0.01767 | -0.162 | 71.423
5.5 | 1.034 | 0.04568 | -0.048 | 22.642
6 | 1.051 | 0.05029 | -0.046 | 20.892
6.5 | 1.059 | 0.05598 | -0.044 | 18.912
7 | 1.058 | 0.06367 | -0.043 | 16.614
7.5 | 1.048 | 0.06986 | -0.044 | 14.996
8 | 1.028 | 0.08286 | -0.043 | 12.408
8.5 | 1 | 0.09302 | -0.043 | 10.755
9 | 0.965 | 0.10841 | -0.044 | 8.905
9.5 | 0.924 | 0.11378 | -0.046 | 8.123
10 | 0.879 | 0.13138 | -0.047 | 6.687

## 2. Re 50k Mach 0.00 (2)
BIGFOIL.COM POLAR EXPORT
e471
EPPLER 471 |  |  |  | Cl Max: | 1.3542 | at alpha= | 9 | deg
XFOIL ncrit=9 |  |  |  | L/D Max: | 46.3499 | at alpha= | 6.5 | deg
Re: | 50000 |  |  | Cd Min: | 0.24338 | at alpha= | -20 | deg
Mach: | 0 |  |  | Cl=0 at alpha= | -2.118 | deg
|  |  |  | @ Cl=0.1, Cd= | 0.030812
|  |  |  | @ Cl=0.4, Cd= | 0.026677
|  |  |  | @ Cl=0.6, Cd= | 0.03637
alpha (deg) | Cl | Cd | Cm | Cl/Cd
-20 | -0.5906 | 0.24338 | 0.005 | -2.4267
-19.5 | -0.575 | 0.23727 | 0.0023 | -2.4234
-19 | -0.5599 | 0.23165 | -0.0006 | -2.417
-18.5 | -0.5452 | 0.22649 | -0.0037 | -2.4072
-18 | -0.5323 | 0.22306 | -0.0072 | -2.3864
-17.5 | -0.5247 | 0.22306 | -0.0111 | -2.3523
-17 | -0.5059 | 0.21174 | -0.0126 | -2.3893
-16.5 | -0.4889 | 0.20341 | -0.0137 | -2.4035
-16 | -0.4757 | 0.19795 | -0.0159 | -2.4031
-15.5 | -0.4661 | 0.19464 | -0.0188 | -2.3947
-15 | -0.4651 | 0.19515 | -0.0223 | -2.3833
-14.5 | -0.4405 | 0.18118 | -0.022 | -2.4313
-14 | -0.4278 | 0.17506 | -0.0232 | -2.4437
-13.5 | -0.4201 | 0.17092 | -0.0252 | -2.4579
-13 | -0.4235 | 0.17089 | -0.0283 | -2.4782
-12.5 | -0.3989 | 0.15821 | -0.0273 | -2.5213
-12 | -0.3902 | 0.1529 | -0.0283 | -2.552
-11.5 | -0.3956 | 0.15205 | -0.0309 | -2.6018
-11 | -0.3747 | 0.14149 | -0.0297 | -2.6482
-10.5 | -0.3732 | 0.13783 | -0.0307 | -2.7077
-10 | -0.3643 | 0.13109 | -0.0304 | -2.779
-9.5 | -0.3632 | 0.12715 | -0.0305 | -2.8565
-9 | -0.3581 | 0.12109 | -0.0297 | -2.9573
-8.5 | -0.3607 | 0.1174 | -0.0289 | -3.0724
-8 | -0.3585 | 0.11177 | -0.0271 | -3.2075
-7.5 | -0.3721 | 0.10933 | -0.0248 | -3.4035
-7 | -0.3718 | 0.10369 | -0.0215 | -3.5857
-6.5 | -0.3964 | 0.10269 | -0.0211 | -3.8602
-6 | -0.3914 | 0.09637 | -0.0178 | -4.0614
-5.5 | -0.3895 | 0.09108 | -0.0166 | -4.2765
-4.5 | -0.3737 | 0.08003 | -0.0172 | -4.6695
-4 | -0.3551 | 0.0744 | -0.0208 | -4.7728
-3.5 | -0.335 | 0.06859 | -0.0202 | -4.8841
-2 | 0.0286 | 0.03485 | -0.0945 | 0.82066
-1.5 | 0.1103 | 0.03023 | -0.1002 | 3.6487
-1 | 0.1745 | 0.02773 | -0.1016 | 6.2928
-0.5 | 0.2498 | 0.02299 | -0.1038 | 10.8656
0 | 0.2799 | 0.02315 | -0.0994 | 12.0907
0.5 | 0.3258 | 0.02429 | -0.0993 | 13.4129
1 | 0.3695 | 0.0256 | -0.099 | 14.4336
1.5 | 0.4114 | 0.02708 | -0.0988 | 15.192
2 | 0.4515 | 0.02875 | -0.0985 | 15.7043
2.5 | 0.4895 | 0.03067 | -0.0983 | 15.9602
3 | 0.5256 | 0.03287 | -0.0982 | 15.9903
3.5 | 0.5785 | 0.03573 | -0.1019 | 16.1909
4 | 0.6817 | 0.0388 | -0.1136 | 17.5696
4.5 | 0.7714 | 0.04057 | -0.1211 | 19.014
5 | 0.8706 | 0.04102 | -0.1277 | 21.2238
5.5 | 0.9859 | 0.03859 | -0.1325 | 25.5481
6 | 1.1406 | 0.02895 | -0.1333 | 39.399
6.5 | 1.2 | 0.02589 | -0.122 | 46.3499
7 | 1.2084 | 0.03241 | -0.1128 | 37.2848
7.5 | 1.2454 | 0.03974 | -0.1089 | 31.3387
8 | 1.307 | 0.04777 | -0.108 | 27.3603
8.5 | 1.3452 | 0.05679 | -0.1043 | 23.6873
9 | 1.3542 | 0.06656 | -0.0984 | 20.3456
9.5 | 1.3419 | 0.07651 | -0.0922 | 17.5389
10 | 1.315 | 0.08622 | -0.0867 | 15.2517
10.5 | 1.288 | 0.09609 | -0.0829 | 13.4041
11 | 1.1974 | 0.10936 | -0.0861 | 10.9492
11.5 | 1.1627 | 0.12528 | -0.094 | 9.2808
12 | 1.0995 | 0.16875 | -0.1297 | 6.5156
12.5 | 1.0784 | 0.17778 | -0.1372 | 6.0659
13 | 1.0903 | 0.18833 | -0.1402 | 5.7893
13.5 | 1.1167 | 0.20007 | -0.141 | 5.5815
14 | 1.1099 | 0.20638 | -0.1472 | 5.3779

## 3. Re 50k Mach 0.10 (1)
BIGFOIL.COM POLAR EXPORT
e471
EPPLER 471 |  |  |  | Cl Max: | 1.267 | at alpha= | 5 | deg
JavaFoil+Calcfoil stall+Eppler ext transition |  |  |  | L/D Max: | 71.404 | at alpha= | 5 | deg
Re: | 50000 |  |  | Cd Min: | 0.01356 | at alpha= | 0.5 | deg
Mach: | 0.1 |  |  | Cl=0 at alpha= | -6.4048 | deg
|  |  |  | @ Cl=0.1, Cd= | 0.05274
|  |  |  | @ Cl=0.4, Cd= | 0.039502
|  |  |  | @ Cl=0.6, Cd= | 0.015964
alpha (deg) | Cl | Cd | Cm | Cl/Cd
-16.5 | -0.139 | 0.59139 | -0.049 | -0.235
-16 | -0.149 | 0.4723 | -0.048 | -0.316
-15.5 | -0.159 | 0.48686 | -0.049 | -0.327
-15 | -0.17 | 0.44145 | -0.049 | -0.385
-14.5 | -0.18 | 0.37707 | -0.048 | -0.478
-14 | -0.19 | 0.36027 | -0.045 | -0.528
-13.5 | -0.2 | 0.31728 | -0.049 | -0.63
-13 | -0.209 | 0.27177 | -0.05 | -0.768
-12.5 | -0.216 | 0.24657 | -0.051 | -0.875
-12 | -0.221 | 0.22575 | -0.05 | -0.979
-11.5 | -0.224 | 0.20412 | -0.051 | -1.096
-11 | -0.223 | 0.17718 | -0.051 | -1.259
-10.5 | -0.218 | 0.15422 | -0.052 | -1.416
-10 | -0.209 | 0.13632 | -0.053 | -1.535
-9.5 | -0.192 | 0.12188 | -0.053 | -1.572
-9 | -0.17 | 0.11291 | -0.052 | -1.506
-8.5 | -0.145 | 0.09472 | -0.053 | -1.527
-8 | -0.116 | 0.09037 | -0.052 | -1.278
-7.5 | -0.083 | 0.07914 | -0.052 | -1.046
-7 | -0.047 | 0.07199 | -0.052 | -0.649
-6.5 | -0.008 | 0.0644 | -0.053 | -0.12
-6 | 0.034 | 0.05834 | -0.053 | 0.579
-5.5 | 0.077 | 0.05404 | -0.055 | 1.431
-5 | 0.123 | 0.05144 | -0.054 | 2.382
-4.5 | 0.169 | 0.04755 | -0.056 | 3.552
-4 | 0.216 | 0.04504 | -0.056 | 4.795
-3.5 | 0.264 | 0.043 | -0.057 | 6.129
-3 | 0.311 | 0.0414 | -0.059 | 7.519
-2.5 | 0.359 | 0.04016 | -0.061 | 8.941
-2 | 0.407 | 0.03939 | -0.062 | 10.322
-1.5 | 0.566 | 0.01607 | -0.159 | 35.201
-1 | 0.624 | 0.01589 | -0.16 | 39.286
-0.5 | 0.682 | 0.01613 | -0.16 | 42.287
0 | 0.74 | 0.01663 | -0.16 | 44.478
0.5 | 0.792 | 0.01356 | -0.16 | 58.433
1 | 0.849 | 0.01394 | -0.16 | 60.911
1.5 | 0.906 | 0.01439 | -0.16 | 62.941
2 | 0.962 | 0.01487 | -0.161 | 64.651
2.5 | 1.017 | 0.01541 | -0.161 | 65.991
3 | 1.071 | 0.01601 | -0.161 | 66.912
3.5 | 1.125 | 0.01667 | -0.161 | 67.477
4 | 1.176 | 0.01741 | -0.161 | 67.569
4.5 | 1.221 | 0.01828 | -0.162 | 66.805
5 | 1.267 | 0.01774 | -0.163 | 71.404
5.5 | 1.038 | 0.0461 | -0.048 | 22.506
6 | 1.053 | 0.05101 | -0.046 | 20.637
6.5 | 1.059 | 0.05715 | -0.044 | 18.531
7 | 1.055 | 0.06381 | -0.042 | 16.54
7.5 | 1.042 | 0.07054 | -0.045 | 14.769
8 | 1.018 | 0.08408 | -0.043 | 12.111
8.5 | 0.986 | 0.09457 | -0.044 | 10.423
9 | 0.945 | 0.11059 | -0.044 | 8.547
9.5 | 0.898 | 0.12024 | -0.047 | 7.472
10 | 0.847 | 0.13486 | -0.047 | 6.279

## 4. Re 50k Mach 0.10 (2)
BIGFOIL.COM POLAR EXPORT
e471
EPPLER 471 |  |  |  | Cl Max: | 1.352 | at alpha= | 9 | deg
XFOIL ncrit=9 |  |  |  | L/D Max: | 45.4178 | at alpha= | 6.5 | deg
Re: | 50000 |  |  | Cd Min: | 0.24387 | at alpha= | -20 | deg
Mach: | 0.1 |  |  | Cl=0 at alpha= | -2.0999 | deg
|  |  |  | @ Cl=0.1, Cd= | 0.030975
|  |  |  | @ Cl=0.4, Cd= | 0.026775
|  |  |  | @ Cl=0.6, Cd= | 0.036469
alpha (deg) | Cl | Cd | Cm | Cl/Cd
-20 | -0.5922 | 0.24387 | 0.0052 | -2.4283
-19.5 | -0.5766 | 0.23785 | 0.0024 | -2.4242
-19 | -0.5613 | 0.23224 | -0.0006 | -2.4169
-18.5 | -0.5467 | 0.22718 | -0.0037 | -2.4065
-18 | -0.534 | 0.22415 | -0.0073 | -2.3823
-17.5 | -0.5269 | 0.22452 | -0.0113 | -2.3468
-17 | -0.5056 | 0.21118 | -0.0123 | -2.3942
-16.5 | -0.4896 | 0.20381 | -0.0137 | -2.4022
-16 | -0.4765 | 0.19847 | -0.016 | -2.4009
-15.5 | -0.4676 | 0.19567 | -0.0191 | -2.3897
-15 | -0.4673 | 0.1965 | -0.0226 | -2.3781
-14.5 | -0.4403 | 0.18134 | -0.0219 | -2.428
-14 | -0.428 | 0.17544 | -0.0233 | -2.4396
-13.5 | -0.4212 | 0.17175 | -0.0255 | -2.4524
-13 | -0.4255 | 0.17209 | -0.0286 | -2.4725
-12.5 | -0.3983 | 0.15842 | -0.0273 | -2.5142
-12 | -0.3905 | 0.15344 | -0.0285 | -2.545
-11.5 | -0.3976 | 0.15314 | -0.0312 | -2.5963
-11 | -0.3739 | 0.1417 | -0.0297 | -2.6387
-10.5 | -0.3747 | 0.13872 | -0.031 | -2.7011
-10 | -0.3626 | 0.13114 | -0.0303 | -2.765
-9.5 | -0.3648 | 0.128 | -0.0308 | -2.85
-9 | -0.3559 | 0.12107 | -0.0296 | -2.9396
-8.5 | -0.3626 | 0.11825 | -0.0292 | -3.0664
-8 | -0.3558 | 0.11176 | -0.0271 | -3.1836
-7.5 | -0.3746 | 0.11022 | -0.0249 | -3.3987
-7 | -0.3696 | 0.10384 | -0.0216 | -3.5593
-6.5 | -0.3987 | 0.10361 | -0.0218 | -3.8481
-6 | -0.3934 | 0.09719 | -0.0186 | -4.0477
-5.5 | -0.3907 | 0.09177 | -0.0174 | -4.2574
-5 | -0.3845 | 0.08684 | -0.0217 | -4.4277
-4.5 | -0.3747 | 0.08049 | -0.0168 | -4.6552
-4 | -0.3576 | 0.07481 | -0.0197 | -4.7801
-3.5 | -0.3376 | 0.06902 | -0.0195 | -4.8913
-2 | 0.0241 | 0.03531 | -0.0941 | 0.68253
-1.5 | 0.1078 | 0.03053 | -0.1004 | 3.531
-1 | 0.1731 | 0.02793 | -0.1019 | 6.1976
-0.5 | 0.2385 | 0.02567 | -0.1033 | 9.291
0 | 0.28 | 0.02324 | -0.0998 | 12.0482
0.5 | 0.3262 | 0.0244 | -0.0997 | 13.3689
1 | 0.3702 | 0.02572 | -0.0995 | 14.3935
1.5 | 0.4123 | 0.02721 | -0.0992 | 15.1525
2 | 0.4526 | 0.02891 | -0.099 | 15.6555
2.5 | 0.4908 | 0.03085 | -0.0988 | 15.9092
3 | 0.527 | 0.03307 | -0.0987 | 15.9359
3.5 | 0.5872 | 0.03609 | -0.1037 | 16.2704
4 | 0.6845 | 0.03897 | -0.1142 | 17.5648
4.5 | 0.7815 | 0.04071 | -0.1226 | 19.1968
5 | 0.8799 | 0.04102 | -0.1288 | 21.4505
5.5 | 1.0028 | 0.03796 | -0.1337 | 26.4173
6 | 1.149 | 0.02847 | -0.1329 | 40.3583
6.5 | 1.2013 | 0.02645 | -0.1211 | 45.4178
7 | 1.211 | 0.03312 | -0.1123 | 36.564
8 | 1.3119 | 0.04864 | -0.1076 | 26.9716
8.5 | 1.3462 | 0.05775 | -0.1036 | 23.3108
9 | 1.352 | 0.06757 | -0.0975 | 20.0089
9.5 | 1.3371 | 0.07744 | -0.0914 | 17.2663
10 | 1.3084 | 0.08693 | -0.086 | 15.0512
10.5 | 1.2822 | 0.09702 | -0.0826 | 13.2158
11 | 1.191 | 0.1106 | -0.0872 | 10.7685
11.5 | 1.1512 | 0.12791 | -0.0974 | 9.0001
12 | 1.1276 | 0.1486 | -0.1104 | 7.5882
12.5 | 1.0793 | 0.1786 | -0.1383 | 6.0431
13 | 1.0946 | 0.18942 | -0.1408 | 5.7787
13.5 | 1.1158 | 0.20037 | -0.1425 | 5.5687
14 | 1.1095 | 0.20677 | -0.1487 | 5.3659

## 5. Re 50k Mach 0.25 (1)
BIGFOIL.COM POLAR EXPORT
e471
EPPLER 471 |  |  |  | Cl Max: | 1.259 | at alpha= | 4.5 | deg
JavaFoil+Calcfoil stall+Eppler ext transition |  |  |  | L/D Max: | 70.149 | at alpha= | 4.5 | deg
Re: | 50000 |  |  | Cd Min: | 0.01376 | at alpha= | 0 | deg
Mach: | 0.25 |  |  | Cl=0 at alpha= | -6.4048 | deg
|  |  |  | @ Cl=0.1, Cd= | 0.054979
|  |  |  | @ Cl=0.4, Cd= | 0.040049
|  |  |  | @ Cl=0.6, Cd= | 0.016335
alpha (deg) | Cl | Cd | Cm | Cl/Cd
-15 | -0.047 | 1.4934 | -0.06 | -0.032
-14.5 | -0.045 | 1.9763 | -0.061 | -0.023
-14 | -0.042 | 1.9592 | -0.061 | -0.021
-13.5 | -0.039 | 1.7961 | -0.06 | -0.022
-13 | -0.037 | 1.7884 | -0.061 | -0.02
-12.5 | -0.034 | 0.78472 | -0.056 | -0.043
-12 | -0.07 | 0.5631 | -0.052 | -0.124
-11.5 | -0.108 | 0.40064 | -0.049 | -0.268
-11 | -0.133 | 0.31538 | -0.053 | -0.422
-10.5 | -0.151 | 0.24647 | -0.055 | -0.612
-10 | -0.161 | 0.19093 | -0.056 | -0.842
-9.5 | -0.157 | 0.15867 | -0.056 | -0.988
-9 | -0.146 | 0.14456 | -0.055 | -1.013
-8.5 | -0.13 | 0.11454 | -0.056 | -1.134
-8 | -0.107 | 0.10463 | -0.055 | -1.024
-7.5 | -0.079 | 0.08984 | -0.054 | -0.877
-7 | -0.045 | 0.07835 | -0.055 | -0.58
-6.5 | -0.008 | 0.0692 | -0.054 | -0.11
-6 | 0.034 | 0.06167 | -0.054 | 0.548
-5.5 | 0.078 | 0.05649 | -0.056 | 1.381
-5 | 0.124 | 0.05333 | -0.055 | 2.332
-4.5 | 0.172 | 0.04859 | -0.057 | 3.544
-4 | 0.221 | 0.04584 | -0.058 | 4.818
-3.5 | 0.27 | 0.04362 | -0.059 | 6.192
-3 | 0.319 | 0.04185 | -0.06 | 7.632
-2.5 | 0.369 | 0.04053 | -0.062 | 9.096
-2 | 0.418 | 0.03977 | -0.064 | 10.502
-1.5 | 0.581 | 0.0164 | -0.164 | 35.445
-1 | 0.642 | 0.01619 | -0.164 | 39.619
-0.5 | 0.701 | 0.01649 | -0.165 | 42.511
0 | 0.756 | 0.01376 | -0.164 | 54.971
0.5 | 0.814 | 0.01377 | -0.164 | 59.087
1 | 0.872 | 0.01417 | -0.165 | 61.534
1.5 | 0.93 | 0.01465 | -0.165 | 63.453
2 | 0.987 | 0.01517 | -0.165 | 65.08
2.5 | 1.044 | 0.01576 | -0.165 | 66.258
3 | 1.099 | 0.0164 | -0.165 | 67.022
3.5 | 1.155 | 0.01714 | -0.166 | 67.378
4 | 1.206 | 0.01793 | -0.166 | 67.252
4.5 | 1.259 | 0.01795 | -0.167 | 70.149
5 | 1.037 | 0.04286 | -0.066 | 24.204
5.5 | 1.054 | 0.04761 | -0.049 | 22.129
6 | 1.06 | 0.05348 | -0.046 | 19.821
6.5 | 1.052 | 0.06204 | -0.044 | 16.963
7 | 1.029 | 0.07045 | -0.043 | 14.603
7.5 | 0.988 | 0.08086 | -0.046 | 12.221
8 | 0.93 | 0.1036 | -0.045 | 8.976
8.5 | 0.855 | 0.12437 | -0.046 | 6.877
9 | 0.766 | 0.15692 | -0.047 | 4.883
9.5 | 0.666 | 0.17536 | -0.049 | 3.795

## 6. Re 50k Mach 0.25 (2)
BIGFOIL.COM POLAR EXPORT
e471
EPPLER 471 |  |  |  | Cl Max: | 1.3449 | at alpha= | 8.5 | deg
XFOIL ncrit=9 |  |  |  | L/D Max: | 45.1724 | at alpha= | 6 | deg
Re: | 50000 |  |  | Cd Min: | 0.24719 | at alpha= | -20 | deg
Mach: | 0.25 |  |  | Cl=0 at alpha= | -1.9947 | deg
|  |  |  | @ Cl=0.1, Cd= | 0.031942
|  |  |  | @ Cl=0.4, Cd= | 0.027345
|  |  |  | @ Cl=0.6, Cd= | 0.036726
alpha (deg) | Cl | Cd | Cm | Cl/Cd
-20 | -0.6019 | 0.24719 | 0.006 | -2.435
-19.5 | -0.5858 | 0.24132 | 0.0029 | -2.4275
-19 | -0.5699 | 0.23586 | -0.0004 | -2.4163
-18.5 | -0.5555 | 0.23196 | -0.0041 | -2.3948
-18 | -0.5451 | 0.23124 | -0.0082 | -2.3573
-17.5 | -0.5314 | 0.22518 | -0.0111 | -2.3599
-17 | -0.5091 | 0.21228 | -0.0116 | -2.3982
-16.5 | -0.4943 | 0.20636 | -0.0139 | -2.3953
-16 | -0.4822 | 0.20225 | -0.0168 | -2.3842
-15.5 | -0.4777 | 0.20234 | -0.0205 | -2.3609
-15 | -0.4561 | 0.18991 | -0.0209 | -2.4017
-14.5 | -0.4413 | 0.18303 | -0.0221 | -2.4111
-14 | -0.4306 | 0.17815 | -0.0241 | -2.4171
-13.5 | -0.4298 | 0.17747 | -0.0271 | -2.4218
-13 | -0.4093 | 0.16634 | -0.027 | -2.4606
-12.5 | -0.3975 | 0.16018 | -0.0278 | -2.4816
-12 | -0.3967 | 0.15796 | -0.0301 | -2.5114
-11.5 | -0.3821 | 0.14936 | -0.0301 | -2.5582
-11 | -0.3731 | 0.1438 | -0.0304 | -2.5946
-10.5 | -0.3853 | 0.14422 | -0.0327 | -2.6716
-10 | -0.3603 | 0.13295 | -0.0308 | -2.71
-9.5 | -0.3762 | 0.1333 | -0.0324 | -2.8222
-9 | -0.3525 | 0.12271 | -0.03 | -2.8726
-8.5 | -0.3758 | 0.12346 | -0.0304 | -3.0439
-8 | -0.3543 | 0.11382 | -0.0277 | -3.1128
-7.5 | -0.3565 | 0.10891 | -0.0254 | -3.2733
-7 | -0.376 | 0.10718 | -0.0222 | -3.5081
-6.5 | -0.3749 | 0.10136 | -0.0184 | -3.6987
-6 | -0.3849 | 0.09739 | -0.0161 | -3.9522
-5.5 | -0.3903 | 0.09315 | -0.0157 | -4.19
-5 | -0.3863 | 0.08773 | -0.0139 | -4.4033
-4.5 | -0.3799 | 0.08279 | -0.0166 | -4.5887
-4 | -0.3686 | 0.07695 | -0.014 | -4.7901
-3.5 | -0.3507 | 0.07124 | -0.015 | -4.9228
-3 | -0.329 | 0.06565 | -0.0148 | -5.0114
-2 | -0.001 | 0.03789 | -0.0917 | -0.026392
-1.5 | 0.0924 | 0.03227 | -0.1006 | 2.8633
-1 | 0.1647 | 0.02915 | -0.1035 | 5.6501
-0.5 | 0.2279 | 0.02732 | -0.1043 | 8.3419
0 | 0.2801 | 0.02378 | -0.102 | 11.7788
0.5 | 0.3284 | 0.025 | -0.102 | 13.136
1 | 0.3739 | 0.02639 | -0.1018 | 14.1682
1.5 | 0.4171 | 0.02797 | -0.1016 | 14.9124
2 | 0.4584 | 0.02978 | -0.1014 | 15.3929
2.5 | 0.4974 | 0.03184 | -0.1013 | 15.6219
3 | 0.5341 | 0.03421 | -0.1013 | 15.6124
3.5 | 0.6229 | 0.0376 | -0.111 | 16.5665
4 | 0.7196 | 0.04011 | -0.1203 | 17.9407
4.5 | 0.8131 | 0.04157 | -0.1272 | 19.5598
5 | 0.918 | 0.04129 | -0.1326 | 22.233
5.5 | 1.0476 | 0.03674 | -0.1353 | 28.5139
6 | 1.1921 | 0.02639 | -0.1296 | 45.1724
6.5 | 1.2109 | 0.02963 | -0.1173 | 40.8674
7 | 1.2312 | 0.03659 | -0.1103 | 33.6485
7.5 | 1.2887 | 0.0446 | -0.1084 | 28.8946
8 | 1.3307 | 0.05304 | -0.1051 | 25.0886
8.5 | 1.3449 | 0.06232 | -0.0994 | 21.5806
9 | 1.3349 | 0.07177 | -0.0932 | 18.5997
9.5 | 1.305 | 0.08081 | -0.0871 | 16.149
10 | 1.2666 | 0.0903 | -0.0834 | 14.0266
10.5 | 1.2348 | 0.10154 | -0.0837 | 12.1607
11 | 1.1601 | 0.11898 | -0.0959 | 9.7504
11.5 | 1.1329 | 0.13785 | -0.1082 | 8.2184
12 | 1.1148 | 0.15621 | -0.1204 | 7.1365
12.5 | 1.0944 | 0.18369 | -0.1429 | 5.9579
13 | 1.1141 | 0.19482 | -0.1449 | 5.7186
13.5 | 1.1136 | 0.20241 | -0.1504 | 5.5017

## 7. Re 50k Mach 0.50 (1)
BIGFOIL.COM POLAR EXPORT
e471
EPPLER 471 |  |  |  | Cl Max: | 1.388 | at alpha= | 20 | deg
JavaFoil+Calcfoil stall+Eppler ext transition |  |  |  | L/D Max: | 70.208 | at alpha= | 4 | deg
Re: | 50000 |  |  | Cd Min: | 0.01408 | at alpha= | -1.5 | deg
Mach: | 0.5 |  |  | Cl=0 at alpha= | -6.4039 | deg
|  |  |  | @ Cl=0.1, Cd= | 0.093261
|  |  |  | @ Cl=0.4, Cd= | 0.040036
|  |  |  | @ Cl=0.6, Cd= | 0.020583
alpha (deg) | Cl | Cd | Cm | Cl/Cd
-20 | -0.705 | 0.38745 | -0.088 | -1.821
-19.5 | -0.68 | 0.40101 | -0.088 | -1.697
-19 | -0.655 | 0.38018 | -0.089 | -1.724
-18.5 | -0.628 | 0.34349 | -0.083 | -1.829
-18 | -0.602 | 0.34373 | -0.081 | -1.753
-17.5 | -0.577 | 0.34499 | -0.081 | -1.673
-17 | -0.552 | 0.32913 | -0.081 | -1.677
-16.5 | -0.527 | 0.3294 | -0.081 | -1.599
-16 | -0.501 | 0.32043 | -0.082 | -1.564
-15.5 | -0.476 | 0.31162 | -0.082 | -1.526
-15 | -0.45 | 0.32487 | -0.082 | -1.385
-14.5 | -0.424 | 0.31466 | -0.082 | -1.348
-14 | -0.398 | 0.28758 | -0.082 | -1.386
-13.5 | -0.373 | 0.27682 | -0.082 | -1.346
-13 | -0.346 | 0.24253 | -0.073 | -1.425
-12.5 | -0.32 | 0.23185 | -0.073 | -1.379
-12 | -0.294 | 0.23132 | -0.073 | -1.27
-11.5 | -0.268 | 0.23789 | -0.073 | -1.126
-11 | -0.242 | 0.2347 | -0.073 | -1.03
-10.5 | -0.216 | 0.23168 | -0.073 | -0.931
-10 | -0.19 | 0.21732 | -0.074 | -0.872
-9.5 | -0.163 | 0.21006 | -0.074 | -0.777
-9 | -0.137 | 0.18751 | -0.062 | -0.729
-8.5 | -0.11 | 0.17609 | -0.062 | -0.627
-8 | -0.084 | 0.18555 | -0.062 | -0.454
-7.5 | -0.058 | 0.18198 | -0.062 | -0.318
-7 | -0.031 | 0.17751 | -0.062 | -0.177
-6.5 | -0.005 | 0.17246 | -0.063 | -0.029
-6 | 0.021 | 0.16075 | -0.064 | 0.133
-5.5 | 0.048 | 0.13545 | -0.065 | 0.354
-5 | 0.108 | 0.08677 | -0.062 | 1.243
-4.5 | 0.176 | 0.05956 | -0.063 | 2.95
-4 | 0.237 | 0.05169 | -0.063 | 4.578
-3.5 | 0.296 | 0.04697 | -0.064 | 6.296
-3 | 0.354 | 0.04416 | -0.065 | 8.007
-2.5 | 0.41 | 0.03914 | -0.067 | 10.483
-2 | 0.466 | 0.03801 | -0.069 | 12.258
-1.5 | 0.65 | 0.01408 | -0.182 | 46.134
-1 | 0.717 | 0.01424 | -0.182 | 50.369
-0.5 | 0.784 | 0.01422 | -0.183 | 55.107
0 | 0.844 | 0.01463 | -0.183 | 57.664
0.5 | 0.907 | 0.0151 | -0.183 | 60.101
1 | 0.972 | 0.01532 | -0.183 | 63.431
1.5 | 1.036 | 0.01475 | -0.184 | 70.205
2 | 1.099 | 0.01869 | -0.184 | 58.788
2.5 | 1.161 | 0.01946 | -0.184 | 59.634
3 | 1.222 | 0.0204 | -0.184 | 59.895
3.5 | 1.281 | 0.02149 | -0.184 | 59.6
4 | 1.347 | 0.01919 | -0.187 | 70.208
4.5 | 1.373 | 0.02022 | -0.187 | 67.912
5 | 1.084 | 0.05088 | -0.052 | 21.302
5.5 | 0.94 | 0.07971 | -0.05 | 11.794
6 | 0.657 | 0.15475 | -0.053 | 4.245
6.5 | 0.683 | 0.15657 | -0.053 | 4.362
7 | 0.71 | 0.18224 | -0.065 | 3.895
7.5 | 0.736 | 0.18434 | -0.065 | 3.992
8 | 0.762 | 0.17998 | -0.067 | 4.233
8.5 | 0.789 | 0.21308 | -0.077 | 3.703
9 | 0.815 | 0.23183 | -0.078 | 3.516
9.5 | 0.841 | 0.23089 | -0.078 | 3.643
10 | 0.867 | 0.23911 | -0.079 | 3.626
10.5 | 0.894 | 0.24296 | -0.083 | 3.678
11 | 0.921 | 0.28153 | -0.09 | 3.272
11.5 | 0.947 | 0.29044 | -0.09 | 3.26
12 | 0.972 | 0.29993 | -0.091 | 3.242
12.5 | 0.998 | 0.30262 | -0.092 | 3.299
13 | 1.027 | 0.33239 | -0.1 | 3.09
13.5 | 1.053 | 0.34682 | -0.1 | 3.035
14 | 1.078 | 0.36297 | -0.1 | 2.97
14.5 | 1.103 | 0.36249 | -0.1 | 3.044
15 | 1.129 | 0.3655 | -0.101 | 3.088
15.5 | 1.155 | 0.37591 | -0.102 | 3.071
16 | 1.184 | 0.38997 | -0.109 | 3.037
16.5 | 1.209 | 0.40871 | -0.109 | 2.959
17 | 1.234 | 0.4102 | -0.109 | 3.008
17.5 | 1.259 | 0.41747 | -0.109 | 3.016
18 | 1.284 | 0.42607 | -0.11 | 3.013
18.5 | 1.309 | 0.43734 | -0.11 | 2.992
19 | 1.34 | 0.45487 | -0.116 | 2.945
19.5 | 1.364 | 0.45511 | -0.116 | 2.997
20 | 1.388 | 0.46835 | -0.117 | 2.964

## 8. Re 50k Mach 0.50 (2)
BIGFOIL.COM POLAR EXPORT
e471
EPPLER 471 |  |  |  | Cl Max: | 1.4543 | at alpha= | 20 | deg
XFOIL ncrit=9 |  |  |  | L/D Max: | 40.492 | at alpha= | 5.5 | deg
Re: | 50000 |  |  | Cd Min: | 0.35088 | at alpha= | 20 | deg
Mach: | 0.5 |  |  | Cl=0 at alpha= | -1.4873 | deg
|  |  |  | @ Cl=0.1, Cd= | 0.035928
|  |  |  | @ Cl=0.4, Cd= | 0.029839
|  |  |  | @ Cl=0.6, Cd= | 0.038402
alpha (deg) | Cl | Cd | Cm | Cl/Cd
-20 | -0.6532 | 0.26988 | 0.0083 | -2.4203
-19.5 | -0.6374 | 0.26838 | 0.0033 | -2.375
-19 | -0.6188 | 0.26085 | -0.0005 | -2.3722
-18.5 | -0.5952 | 0.24687 | -0.0024 | -2.411
-18 | -0.5759 | 0.23939 | -0.0054 | -2.4057
-17.5 | -0.5579 | 0.23325 | -0.0088 | -2.3919
-17 | -0.5441 | 0.23117 | -0.013 | -2.3537
-16.5 | -0.5258 | 0.22265 | -0.0157 | -2.3616
-16 | -0.5049 | 0.21273 | -0.0172 | -2.3734
-15.5 | -0.4881 | 0.20627 | -0.0196 | -2.3663
-15 | -0.476 | 0.20277 | -0.0228 | -2.3475
-14.5 | -0.4644 | 0.1981 | -0.0255 | -2.3443
-14 | -0.4417 | 0.18687 | -0.0259 | -2.3637
-13.5 | -0.4284 | 0.18123 | -0.0278 | -2.3638
-13 | -0.4267 | 0.18069 | -0.0307 | -2.3615
-12.5 | -0.4021 | 0.16833 | -0.0304 | -2.3888
-12 | -0.3924 | 0.16331 | -0.0316 | -2.4028
-11.5 | -0.3833 | 0.15747 | -0.0326 | -2.4341
-11 | -0.3716 | 0.1512 | -0.0328 | -2.4577
-10.5 | -0.3655 | 0.14588 | -0.0333 | -2.5055
-10 | -0.3561 | 0.13993 | -0.033 | -2.5448
-9.5 | -0.3517 | 0.13468 | -0.0328 | -2.6114
-9 | -0.3482 | 0.12991 | -0.032 | -2.6803
-8.5 | -0.3401 | 0.1234 | -0.0306 | -2.7561
-8 | -0.3565 | 0.12261 | -0.0297 | -2.9076
-7.5 | -0.3442 | 0.11492 | -0.027 | -2.9951
-7 | -0.3428 | 0.10951 | -0.0242 | -3.1303
-6.5 | -0.3518 | 0.10566 | -0.021 | -3.3295
-6 | -0.387 | 0.10598 | -0.0168 | -3.6516
-5.5 | -0.3734 | 0.098 | -0.0122 | -3.8102
-5 | -0.3846 | 0.09443 | -0.0094 | -4.0729
-4.5 | -0.3847 | 0.08907 | -0.0062 | -4.3191
-4 | -0.3852 | 0.0842 | -0.0046 | -4.5748
-3.5 | -0.3793 | 0.07886 | -0.0026 | -4.8098
-3 | -0.3705 | 0.07372 | -0.0022 | -5.0258
-2.5 | -0.3606 | 0.06769 | 0.0043 | -5.3272
-1.5 | -0.0028 | 0.0416 | -0.0921 | -0.067308
-1 | 0.1074 | 0.03552 | -0.105 | 3.0236
-0.5 | 0.2 | 0.03219 | -0.1115 | 6.2131
0 | 0.2741 | 0.03065 | -0.1136 | 8.9429
0.5 | 0.3343 | 0.02762 | -0.1119 | 12.1035
1 | 0.3879 | 0.02935 | -0.1121 | 13.2164
1.5 | 0.4369 | 0.03133 | -0.1121 | 13.9451
2 | 0.4826 | 0.03361 | -0.1123 | 14.3588
2.5 | 0.5511 | 0.03677 | -0.1172 | 14.9878
3 | 0.6494 | 0.04005 | -0.1267 | 16.2147
3.5 | 0.7481 | 0.04259 | -0.1345 | 17.5652
4 | 0.845 | 0.04426 | -0.14 | 19.0917
4.5 | 0.9392 | 0.04476 | -0.1422 | 20.983
5 | 1.0618 | 0.04171 | -0.1417 | 25.4567
5.5 | 1.2427 | 0.03069 | -0.1325 | 40.492
6 | 1.2764 | 0.0343 | -0.1203 | 37.2128
6.5 | 1.3047 | 0.04131 | -0.1122 | 31.5832
7.5 | 1.3288 | 0.05807 | -0.0989 | 22.8827
8 | 1.3013 | 0.06692 | -0.093 | 19.4456
8.5 | 1.2718 | 0.07704 | -0.0905 | 16.5083
9 | 1.23 | 0.08949 | -0.0932 | 13.7446
9.5 | 1.1941 | 0.10399 | -0.1003 | 11.4828
10 | 1.1686 | 0.11983 | -0.11 | 9.7521
10.5 | 1.1548 | 0.13593 | -0.1202 | 8.4955
11 | 1.1397 | 0.15279 | -0.1328 | 7.4593
11.5 | 1.1416 | 0.16643 | -0.1408 | 6.8593
12 | 1.1559 | 0.1793 | -0.1462 | 6.4467
12.5 | 1.1566 | 0.19479 | -0.1586 | 5.9377
13 | 1.1761 | 0.21363 | -0.1697 | 5.5053
13.5 | 1.1816 | 0.2211 | -0.1764 | 5.3442
14 | 1.199 | 0.23075 | -0.1813 | 5.1961
14.5 | 1.2179 | 0.24087 | -0.1865 | 5.0563
15 | 1.2506 | 0.25559 | -0.1891 | 4.893
15.5 | 1.2586 | 0.26048 | -0.1969 | 4.8318
16 | 1.2791 | 0.27052 | -0.2025 | 4.7283
16.5 | 1.3102 | 0.28563 | -0.2052 | 4.5871
17 | 1.322 | 0.28973 | -0.2132 | 4.5629
17.5 | 1.3417 | 0.29881 | -0.2195 | 4.4901
18 | 1.3718 | 0.31439 | -0.2224 | 4.3634
18.5 | 1.3847 | 0.31778 | -0.2312 | 4.3574
19 | 1.4153 | 0.3354 | -0.2339 | 4.2197
19.5 | 1.428 | 0.33708 | -0.2434 | 4.2364
20 | 1.4543 | 0.35088 | -0.2473 | 4.1447

## 9. Re 100k Mach 0.00 (1)
BIGFOIL.COM POLAR EXPORT
e471
EPPLER 471 |  |  |  | Cl Max: | 1.262 | at alpha= | 5 | deg
JavaFoil+Calcfoil stall+Eppler ext transition |  |  |  | L/D Max: | 111.144 | at alpha= | 4 | deg
Re: | 100000 |  |  | Cd Min: | 0.00948 | at alpha= | 1.5 | deg
Mach: | 0 |  |  | Cl=0 at alpha= | -6.4048 | deg
|  |  |  | @ Cl=0.1, Cd= | 0.047222
|  |  |  | @ Cl=0.4, Cd= | 0.035537
|  |  |  | @ Cl=0.6, Cd= | 0.011502
alpha (deg) | Cl | Cd | Cm | Cl/Cd
-17 | -0.162 | 0.44397 | -0.051 | -0.364
-16.5 | -0.17 | 0.3983 | -0.049 | -0.427
-16 | -0.179 | 0.36302 | -0.05 | -0.493
-15.5 | -0.188 | 0.33549 | -0.051 | -0.561
-15 | -0.197 | 0.29383 | -0.049 | -0.671
-14.5 | -0.206 | 0.27002 | -0.049 | -0.762
-14 | -0.214 | 0.271 | -0.049 | -0.79
-13.5 | -0.222 | 0.22651 | -0.051 | -0.979
-13 | -0.228 | 0.2017 | -0.051 | -1.131
-12.5 | -0.233 | 0.18239 | -0.051 | -1.277
-12 | -0.236 | 0.16661 | -0.051 | -1.415
-11.5 | -0.236 | 0.15251 | -0.051 | -1.546
-11 | -0.233 | 0.13878 | -0.052 | -1.677
-10.5 | -0.226 | 0.121 | -0.052 | -1.867
-10 | -0.215 | 0.10628 | -0.053 | -2.02
-9.5 | -0.196 | 0.09743 | -0.053 | -2.007
-9 | -0.173 | 0.09059 | -0.052 | -1.907
-8.5 | -0.146 | 0.08011 | -0.054 | -1.827
-8 | -0.116 | 0.07597 | -0.052 | -1.533
-7.5 | -0.083 | 0.068 | -0.052 | -1.223
-7 | -0.047 | 0.06258 | -0.052 | -0.748
-6.5 | -0.008 | 0.05674 | -0.052 | -0.136
-6 | 0.034 | 0.05255 | -0.053 | 0.642
-5.5 | 0.077 | 0.04873 | -0.053 | 1.584
-5 | 0.122 | 0.04578 | -0.054 | 2.668
-4.5 | 0.168 | 0.04251 | -0.056 | 3.957
-4 | 0.215 | 0.04046 | -0.057 | 5.316
-3.5 | 0.262 | 0.03873 | -0.058 | 6.775
-3 | 0.31 | 0.0373 | -0.059 | 8.306
-2.5 | 0.357 | 0.0362 | -0.061 | 9.871
-2 | 0.405 | 0.03546 | -0.063 | 11.41
-1.5 | 0.563 | 0.0117 | -0.159 | 48.122
-1 | 0.621 | 0.01139 | -0.159 | 54.552
-0.5 | 0.679 | 0.01155 | -0.159 | 58.741
0 | 0.736 | 0.01187 | -0.16 | 61.996
0.5 | 0.792 | 0.01191 | -0.16 | 66.529
1 | 0.849 | 0.01218 | -0.16 | 69.736
1.5 | 0.906 | 0.00948 | -0.161 | 95.604
2 | 0.963 | 0.00962 | -0.161 | 100.082
2.5 | 1.019 | 0.00981 | -0.161 | 103.812
3 | 1.074 | 0.01003 | -0.161 | 107.075
3.5 | 1.128 | 0.01029 | -0.162 | 109.626
4 | 1.18 | 0.01061 | -0.162 | 111.144
4.5 | 1.224 | 0.01106 | -0.162 | 110.643
5 | 1.262 | 0.01525 | -0.162 | 82.758
5.5 | 1.034 | 0.04234 | -0.049 | 24.427
6 | 1.051 | 0.04611 | -0.046 | 22.789
6.5 | 1.059 | 0.05109 | -0.045 | 20.722
7 | 1.058 | 0.05679 | -0.043 | 18.625
7.5 | 1.048 | 0.06068 | -0.044 | 17.265
8 | 1.028 | 0.07009 | -0.043 | 14.669
8.5 | 1 | 0.07922 | -0.044 | 12.629
9 | 0.965 | 0.09069 | -0.044 | 10.645
9.5 | 0.924 | 0.09511 | -0.046 | 9.718
10 | 0.879 | 0.10685 | -0.047 | 8.223

## 10. Re 100k Mach 0.00 (2)
BIGFOIL.COM POLAR EXPORT
e471
EPPLER 471 |  |  |  | Cl Max: | 1.3822 | at alpha= | 9 | deg
XFOIL ncrit=9 |  |  |  | L/D Max: | 73.0093 | at alpha= | 5.5 | deg
Re: | 100000 |  |  | Cd Min: | 0.23511 | at alpha= | -19.5 | deg
Mach: | 0 |  |  | Cl=0 at alpha= | -2.1858 | deg
|  |  |  | @ Cl=0.1, Cd= | 0.026596
|  |  |  | @ Cl=0.4, Cd= | 0.021395
|  |  |  | @ Cl=0.6, Cd= | 0.023533
alpha (deg) | Cl | Cd | Cm | Cl/Cd
-19.5 | -0.5693 | 0.23511 | 0.0013 | -2.4214
-19 | -0.5544 | 0.22903 | -0.0012 | -2.4206
-18.5 | -0.5398 | 0.22327 | -0.0039 | -2.4177
-18 | -0.5253 | 0.21754 | -0.0065 | -2.4147
-17.5 | -0.5111 | 0.2118 | -0.009 | -2.4131
-17 | -0.4971 | 0.20619 | -0.0116 | -2.4109
-16.5 | -0.4839 | 0.20145 | -0.0144 | -2.4021
-16 | -0.474 | 0.1987 | -0.0178 | -2.3855
-15.5 | -0.4676 | 0.19651 | -0.0209 | -2.3795
-15 | -0.4633 | 0.1941 | -0.0238 | -2.3869
-14.5 | -0.4359 | 0.17731 | -0.0223 | -2.4584
-14 | -0.4234 | 0.17096 | -0.0233 | -2.4766
-13.5 | -0.4123 | 0.16512 | -0.0245 | -2.497
-13 | -0.4021 | 0.15948 | -0.0259 | -2.5213
-12.5 | -0.3941 | 0.15493 | -0.0278 | -2.5437
-12 | -0.3959 | 0.15384 | -0.0309 | -2.5735
-11.5 | -0.3997 | 0.15203 | -0.0336 | -2.6291
-11 | -0.3705 | 0.13681 | -0.0301 | -2.7081
-10.5 | -0.3626 | 0.13113 | -0.03 | -2.7652
-10 | -0.3575 | 0.12604 | -0.0304 | -2.8364
-9.5 | -0.359 | 0.12277 | -0.0314 | -2.9242
-9 | -0.3731 | 0.12178 | -0.0327 | -3.0637
-8.5 | -0.3885 | 0.11993 | -0.0319 | -3.2394
-8 | -0.3561 | 0.10666 | -0.0274 | -3.3386
-7.5 | -0.362 | 0.10272 | -0.0248 | -3.5241
-7 | -0.3785 | 0.09994 | -0.0212 | -3.7873
-6.5 | -0.3992 | 0.09805 | -0.021 | -4.0714
-6 | -0.3948 | 0.09338 | -0.0318 | -4.2279
-5.5 | -0.3964 | 0.08649 | -0.0187 | -4.5832
-5 | -0.3604 | 0.07935 | -0.0384 | -4.5419
-4.5 | -0.3596 | 0.07376 | -0.0289 | -4.8753
-4 | -0.3131 | 0.06548 | -0.041 | -4.7816
-3.5 | -0.26 | 0.0579 | -0.0505 | -4.4905
-3 | -0.1876 | 0.05013 | -0.0635 | -3.7423
-2 | 0.0428 | 0.02958 | -0.0964 | 1.4469
-1.5 | 0.1191 | 0.0256 | -0.1003 | 4.6523
-1 | 0.1808 | 0.02354 | -0.1018 | 7.6805
-0.5 | 0.2477 | 0.02257 | -0.1047 | 10.9747
0 | 0.3217 | 0.02015 | -0.1082 | 15.9653
0.5 | 0.3989 | 0.02138 | -0.1135 | 18.6576
1 | 0.4763 | 0.02244 | -0.1188 | 21.2255
1.5 | 0.5479 | 0.02326 | -0.1228 | 23.5555
2.5 | 0.7079 | 0.0241 | -0.1326 | 29.3734
3 | 0.7795 | 0.02408 | -0.1352 | 32.3713
3.5 | 0.8619 | 0.02337 | -0.1387 | 36.8806
4 | 0.9658 | 0.02118 | -0.1445 | 45.5996
4.5 | 1.0493 | 0.01903 | -0.1459 | 55.1393
5 | 1.1248 | 0.01695 | -0.1452 | 66.3599
5.5 | 1.1791 | 0.01615 | -0.1413 | 73.0093
6 | 1.2054 | 0.01814 | -0.1337 | 66.4498
6.5 | 1.213 | 0.0226 | -0.1262 | 53.6726
7 | 1.2248 | 0.02861 | -0.1184 | 42.8102
7.5 | 1.2631 | 0.03303 | -0.1152 | 38.241
8 | 1.3254 | 0.0414 | -0.1156 | 32.0145
8.5 | 1.3665 | 0.0496 | -0.1127 | 27.5504
9 | 1.3822 | 0.05701 | -0.1052 | 24.2449
9.5 | 1.3735 | 0.06819 | -0.0979 | 20.1422
10 | 1.3646 | 0.08547 | -0.0936 | 15.9658
10.5 | 1.3001 | 0.08958 | -0.0844 | 14.5133
11.5 | 1.1839 | 0.1173 | -0.0936 | 10.0929
12.5 | 1.1099 | 0.16726 | -0.1285 | 6.6358
13 | 1.1171 | 0.17742 | -0.1324 | 6.2964
13.5 | 1.1392 | 0.18818 | -0.132 | 6.0538
14 | 1.1219 | 0.19838 | -0.145 | 5.6553

## 11. Re 100k Mach 0.10 (1)
BIGFOIL.COM POLAR EXPORT
e471
EPPLER 471 |  |  |  | Cl Max: | 1.267 | at alpha= | 5 | deg
JavaFoil+Calcfoil stall+Eppler ext transition |  |  |  | L/D Max: | 111.231 | at alpha= | 4 | deg
Re: | 100000 |  |  | Cd Min: | 0.0095 | at alpha= | 1.5 | deg
Mach: | 0.1 |  |  | Cl=0 at alpha= | -6.4048 | deg
|  |  |  | @ Cl=0.1, Cd= | 0.0471
|  |  |  | @ Cl=0.4, Cd= | 0.035608
|  |  |  | @ Cl=0.6, Cd= | 0.011577
alpha (deg) | Cl | Cd | Cm | Cl/Cd
-16.5 | -0.139 | 0.42046 | -0.051 | -0.331
-16 | -0.149 | 0.3983 | -0.051 | -0.375
-15.5 | -0.159 | 0.35413 | -0.051 | -0.45
-15 | -0.17 | 0.32364 | -0.051 | -0.525
-14.5 | -0.18 | 0.3273 | -0.051 | -0.551
-14 | -0.19 | 0.28707 | -0.048 | -0.663
-13.5 | -0.2 | 0.2404 | -0.05 | -0.832
-13 | -0.209 | 0.21628 | -0.051 | -0.965
-12.5 | -0.216 | 0.20423 | -0.052 | -1.057
-12 | -0.221 | 0.17943 | -0.051 | -1.232
-11.5 | -0.224 | 0.1629 | -0.052 | -1.373
-11 | -0.223 | 0.14383 | -0.052 | -1.551
-10.5 | -0.218 | 0.12798 | -0.053 | -1.707
-10 | -0.209 | 0.11109 | -0.054 | -1.884
-9.5 | -0.192 | 0.0987 | -0.053 | -1.941
-9 | -0.17 | 0.09387 | -0.053 | -1.811
-8.5 | -0.145 | 0.08132 | -0.054 | -1.779
-8 | -0.116 | 0.07645 | -0.053 | -1.511
-7.5 | -0.083 | 0.0698 | -0.053 | -1.186
-7 | -0.047 | 0.06284 | -0.053 | -0.743
-6.5 | -0.008 | 0.0579 | -0.053 | -0.133
-6 | 0.034 | 0.05306 | -0.053 | 0.637
-5.5 | 0.077 | 0.04828 | -0.055 | 1.602
-5 | 0.123 | 0.04592 | -0.054 | 2.668
-4.5 | 0.169 | 0.0427 | -0.056 | 3.955
-4 | 0.216 | 0.04054 | -0.057 | 5.329
-3.5 | 0.264 | 0.03883 | -0.058 | 6.788
-3 | 0.311 | 0.03735 | -0.059 | 8.335
-2.5 | 0.359 | 0.03624 | -0.061 | 9.908
-2 | 0.407 | 0.0355 | -0.063 | 11.454
-1.5 | 0.566 | 0.0118 | -0.159 | 47.957
-1 | 0.624 | 0.01142 | -0.16 | 54.67
-0.5 | 0.682 | 0.01159 | -0.16 | 58.869
0 | 0.74 | 0.01191 | -0.16 | 62.126
0.5 | 0.796 | 0.01195 | -0.161 | 66.642
1 | 0.854 | 0.01222 | -0.161 | 69.843
1.5 | 0.911 | 0.0095 | -0.161 | 95.9
2 | 0.967 | 0.00964 | -0.162 | 100.347
2.5 | 1.024 | 0.00984 | -0.162 | 104.053
3 | 1.079 | 0.01006 | -0.162 | 107.282
3.5 | 1.134 | 0.01033 | -0.162 | 109.78
4 | 1.185 | 0.01066 | -0.163 | 111.231
4.5 | 1.23 | 0.01112 | -0.163 | 110.578
5 | 1.267 | 0.01533 | -0.163 | 82.662
5.5 | 1.038 | 0.04246 | -0.049 | 24.436
6 | 1.053 | 0.04666 | -0.047 | 22.563
6.5 | 1.059 | 0.05136 | -0.044 | 20.621
7 | 1.055 | 0.05703 | -0.043 | 18.505
7.5 | 1.042 | 0.06241 | -0.045 | 16.694
8 | 1.018 | 0.07262 | -0.044 | 14.022
8.5 | 0.986 | 0.08232 | -0.045 | 11.974
9 | 0.945 | 0.09209 | -0.045 | 10.263
9.5 | 0.898 | 0.09902 | -0.047 | 9.073
10 | 0.847 | 0.11355 | -0.047 | 7.457

## 12. Re 100k Mach 0.10 (2)
BIGFOIL.COM POLAR EXPORT
e471
EPPLER 471 |  |  |  | Cl Max: | 1.3812 | at alpha= | 9 | deg
XFOIL ncrit=9 |  |  |  | L/D Max: | 72.9575 | at alpha= | 5.5 | deg
Re: | 100000 |  |  | Cd Min: | 0.24562 | at alpha= | -20 | deg
Mach: | 0.1 |  |  | Cl=0 at alpha= | -2.1704 | deg
|  |  |  | @ Cl=0.1, Cd= | 0.026782
|  |  |  | @ Cl=0.4, Cd= | 0.021441
|  |  |  | @ Cl=0.6, Cd= | 0.023721
alpha (deg) | Cl | Cd | Cm | Cl/Cd
-20 | -0.5877 | 0.24562 | 0.0028 | -2.3927
-19.5 | -0.5708 | 0.23561 | 0.0015 | -2.4226
-19 | -0.5558 | 0.22957 | -0.0011 | -2.421
-18.5 | -0.5411 | 0.22379 | -0.0038 | -2.4179
-18 | -0.5265 | 0.21803 | -0.0064 | -2.4148
-17.5 | -0.5121 | 0.21227 | -0.009 | -2.4125
-17 | -0.4979 | 0.20669 | -0.0116 | -2.4089
-16.5 | -0.4848 | 0.20217 | -0.0146 | -2.398
-16 | -0.4752 | 0.19962 | -0.018 | -2.3805
-15.5 | -0.4689 | 0.19744 | -0.0211 | -2.3749
-15 | -0.4646 | 0.19498 | -0.024 | -2.3828
-14.5 | -0.4357 | 0.17747 | -0.0223 | -2.4551
-14 | -0.4234 | 0.17127 | -0.0233 | -2.4721
-13.5 | -0.4122 | 0.16544 | -0.0246 | -2.4915
-13 | -0.402 | 0.15983 | -0.026 | -2.5152
-12.5 | -0.3945 | 0.15565 | -0.0282 | -2.5345
-12 | -0.3971 | 0.15472 | -0.0312 | -2.5666
-11.5 | -0.4003 | 0.15274 | -0.0339 | -2.6208
-11 | -0.3696 | 0.13701 | -0.03 | -2.6976
-10.5 | -0.3619 | 0.13141 | -0.0301 | -2.754
-10 | -0.357 | 0.12639 | -0.0305 | -2.8246
-9.5 | -0.3599 | 0.12355 | -0.0318 | -2.913
-9 | -0.3741 | 0.12255 | -0.033 | -3.0526
-8.5 | -0.3622 | 0.11298 | -0.0305 | -3.2059
-8 | -0.3544 | 0.10683 | -0.0274 | -3.3174
-7.5 | -0.3607 | 0.10297 | -0.0249 | -3.503
-7 | -0.3783 | 0.1004 | -0.0215 | -3.7679
-6.5 | -0.4 | 0.09883 | -0.022 | -4.0474
-6 | -0.399 | 0.09322 | -0.0277 | -4.2802
-5.5 | -0.3965 | 0.08694 | -0.018 | -4.5606
-5 | -0.3651 | 0.08 | -0.0363 | -4.5637
-4.5 | -0.3621 | 0.07436 | -0.0279 | -4.8696
-4 | -0.3172 | 0.06616 | -0.0398 | -4.7944
-3.5 | -0.2645 | 0.05853 | -0.0495 | -4.5191
-3 | -0.1914 | 0.05066 | -0.0628 | -3.7781
-2 | 0.0393 | 0.03004 | -0.0963 | 1.3083
-1.5 | 0.117 | 0.02587 | -0.1005 | 4.5226
-1 | 0.1793 | 0.0238 | -0.102 | 7.5336
-0.5 | 0.251 | 0.02272 | -0.1057 | 11.0475
0 | 0.3251 | 0.02027 | -0.1091 | 16.0385
0.5 | 0.4031 | 0.02149 | -0.1146 | 18.7576
1 | 0.4816 | 0.02257 | -0.12 | 21.3381
1.5 | 0.5506 | 0.02334 | -0.1234 | 23.5904
2 | 0.6284 | 0.02394 | -0.1281 | 26.249
2.5 | 0.7034 | 0.02427 | -0.1318 | 28.9823
3 | 0.7872 | 0.02406 | -0.1363 | 32.7182
3.5 | 0.8681 | 0.02335 | -0.1395 | 37.1777
4 | 0.9636 | 0.02145 | -0.1438 | 44.9231
4.5 | 1.0553 | 0.01897 | -0.1462 | 55.6299
5 | 1.1294 | 0.01697 | -0.1452 | 66.5527
5.5 | 1.1841 | 0.01623 | -0.1411 | 72.9575
6 | 1.2075 | 0.01852 | -0.1331 | 65.1998
6.5 | 1.2142 | 0.02323 | -0.1255 | 52.2686
7 | 1.2283 | 0.02903 | -0.1179 | 42.3114
7.5 | 1.2686 | 0.0336 | -0.115 | 37.756
8 | 1.3308 | 0.04227 | -0.1153 | 31.4833
8.5 | 1.3689 | 0.05025 | -0.1119 | 27.2418
9 | 1.3812 | 0.05785 | -0.1042 | 23.8755
9.5 | 1.3676 | 0.06868 | -0.0966 | 19.9126
10 | 1.3497 | 0.07845 | -0.09 | 17.2046
10.5 | 1.2854 | 0.08805 | -0.0835 | 14.5985
11 | 1.2314 | 0.10015 | -0.085 | 12.2956
11.5 | 1.1806 | 0.11624 | -0.0945 | 10.1566
12.5 | 1.1106 | 0.16829 | -0.1297 | 6.5993
13 | 1.1171 | 0.1786 | -0.134 | 6.2548
13.5 | 1.1444 | 0.18928 | -0.1322 | 6.0461
14 | 1.1237 | 0.19943 | -0.1464 | 5.6346

## 13. Re 100k Mach 0.25 (1)
BIGFOIL.COM POLAR EXPORT
e471
EPPLER 471 |  |  |  | Cl Max: | 1.294 | at alpha= | 5 | deg
JavaFoil+Calcfoil stall+Eppler ext transition |  |  |  | L/D Max: | 111.571 | at alpha= | 4 | deg
Re: | 100000 |  |  | Cd Min: | 0.00947 | at alpha= | 1 | deg
Mach: | 0.25 |  |  | Cl=0 at alpha= | -6.4048 | deg
|  |  |  | @ Cl=0.1, Cd= | 0.048478
|  |  |  | @ Cl=0.4, Cd= | 0.036042
|  |  |  | @ Cl=0.6, Cd= | 0.17608
alpha (deg) | Cl | Cd | Cm | Cl/Cd
-15 | -0.047 | 0.14625 | -0.062 | -0.324
-14.5 | -0.045 | 0.14187 | -0.063 | -0.315
-14 | -0.042 | 0.13284 | -0.063 | -0.316
-13.5 | -0.039 | 0.12094 | -0.063 | -0.325
-13 | -0.037 | 0.11249 | -0.063 | -0.325
-12.5 | -0.034 | 0.54918 | -0.058 | -0.061
-12 | -0.07 | 0.44269 | -0.055 | -0.157
-11.5 | -0.108 | 0.33194 | -0.052 | -0.324
-11 | -0.133 | 0.23674 | -0.054 | -0.562
-10.5 | -0.151 | 0.18834 | -0.055 | -0.801
-10 | -0.161 | 0.15107 | -0.056 | -1.064
-9.5 | -0.157 | 0.12852 | -0.056 | -1.22
-9 | -0.146 | 0.11453 | -0.055 | -1.278
-8.5 | -0.13 | 0.09449 | -0.056 | -1.374
-8 | -0.107 | 0.08786 | -0.055 | -1.22
-7.5 | -0.079 | 0.07712 | -0.055 | -1.022
-7 | -0.045 | 0.0681 | -0.055 | -0.667
-6.5 | -0.008 | 0.0613 | -0.055 | -0.124
-6 | 0.034 | 0.0555 | -0.054 | 0.608
-5.5 | 0.078 | 0.04976 | -0.056 | 1.568
-5 | 0.124 | 0.04708 | -0.055 | 2.641
-4.5 | 0.172 | 0.04349 | -0.057 | 3.959
-4 | 0.221 | 0.04112 | -0.058 | 5.372
-3.5 | 0.27 | 0.03919 | -0.059 | 6.892
-3 | 0.319 | 0.03768 | -0.06 | 8.476
-2.5 | 0.369 | 0.03651 | -0.062 | 10.097
-2 | 0.418 | 0.03577 | -0.064 | 11.678
-1.5 | 0.581 | 0.01241 | -0.164 | 46.847
-1 | 0.642 | 0.0117 | -0.164 | 54.838
-0.5 | 0.701 | 0.01181 | -0.165 | 59.339
0 | 0.76 | 0.01214 | -0.165 | 62.602
0.5 | 0.818 | 0.0122 | -0.165 | 67.074
1 | 0.877 | 0.00947 | -0.166 | 92.648
1.5 | 0.936 | 0.0096 | -0.166 | 97.486
2 | 0.994 | 0.00978 | -0.166 | 101.661
2.5 | 1.052 | 0.00998 | -0.166 | 105.359
3 | 1.109 | 0.01023 | -0.167 | 108.395
3.5 | 1.164 | 0.01053 | -0.167 | 110.552
4 | 1.216 | 0.0109 | -0.167 | 111.571
4.5 | 1.259 | 0.01497 | -0.167 | 84.15
5 | 1.294 | 0.01576 | -0.168 | 82.083
5.5 | 1.054 | 0.04353 | -0.049 | 24.206
6 | 1.06 | 0.0482 | -0.046 | 21.994
6.5 | 1.052 | 0.0541 | -0.044 | 19.452
7 | 1.029 | 0.06164 | -0.044 | 16.69
7.5 | 0.988 | 0.06967 | -0.047 | 14.184
8 | 0.93 | 0.08579 | -0.046 | 10.839
8.5 | 0.855 | 0.10252 | -0.047 | 8.343
9 | 0.766 | 0.12495 | -0.048 | 6.132
9.5 | 0.666 | 0.13913 | -0.05 | 4.784
10 | 0.556 | 0.17608 | -0.051 | 3.159

## 14. Re 100k Mach 0.25 (2)
BIGFOIL.COM POLAR EXPORT
e471
EPPLER 471 |  |  |  | Cl Max: | 1.3738 | at alpha= | 8.5 | deg
XFOIL ncrit=9 |  |  |  | L/D Max: | 70.9448 | at alpha= | 5.5 | deg
Re: | 100000 |  |  | Cd Min: | 0.19428 | at alpha= | 13.5 | deg
Mach: | 0.25 |  |  | Cl=0 at alpha= | -99 | deg
|  |  |  | @ Cl=0.1, Cd= | 0.02753
|  |  |  | @ Cl=0.4, Cd= | 0.021729
|  |  |  | @ Cl=0.6, Cd= | 0.023991
alpha (deg) | Cl | Cd | Cm | Cl/Cd
-1.5 | 0.1041 | 0.02753 | -0.1012 | 3.7813
-1 | 0.1793 | 0.02491 | -0.1049 | 7.1979
-0.5 | 0.2662 | 0.02346 | -0.1109 | 11.347
0 | 0.3436 | 0.02091 | -0.1145 | 16.4323
0.5 | 0.4194 | 0.02201 | -0.1191 | 19.055
1 | 0.496 | 0.02299 | -0.1238 | 21.5746
1.5 | 0.5777 | 0.02381 | -0.129 | 24.2629
2 | 0.6479 | 0.02438 | -0.1319 | 26.5751
2.5 | 0.7358 | 0.02451 | -0.1372 | 30.0204
3 | 0.8122 | 0.02435 | -0.1399 | 33.3552
3.5 | 0.8984 | 0.0234 | -0.1431 | 38.3932
4 | 0.9967 | 0.02127 | -0.1468 | 46.8594
4.5 | 1.0896 | 0.01867 | -0.1482 | 58.361
5 | 1.1609 | 0.0169 | -0.1458 | 68.6923
5.5 | 1.2089 | 0.01704 | -0.1397 | 70.9448
6 | 1.2189 | 0.02063 | -0.1304 | 59.0839
6.5 | 1.224 | 0.0262 | -0.1222 | 46.7176
7 | 1.249 | 0.03132 | -0.1159 | 39.8787
7.5 | 1.2995 | 0.03683 | -0.1137 | 35.2837
8 | 1.3508 | 0.0452 | -0.1119 | 29.885
8.5 | 1.3738 | 0.05331 | -0.1066 | 25.77
9 | 1.3672 | 0.0617 | -0.0984 | 22.1588
9.5 | 1.3326 | 0.07038 | -0.0898 | 18.9344
10 | 1.2911 | 0.07971 | -0.0847 | 16.1975
10.5 | 1.2475 | 0.09083 | -0.0849 | 13.7344
11 | 1.2028 | 0.1049 | -0.091 | 11.4662
11.5 | 1.1666 | 0.12212 | -0.1022 | 9.5529
12 | 1.158 | 0.13671 | -0.1094 | 8.4705
12.5 | 1.1171 | 0.17333 | -0.1358 | 6.4449
13 | 1.1231 | 0.18425 | -0.1413 | 6.0955
13.5 | 1.1475 | 0.19428 | -0.1415 | 5.9064

## 15. Re 100k Mach 0.50 (1)
BIGFOIL.COM POLAR EXPORT
e471
EPPLER 471 |  |  |  | Cl Max: | 1.389 | at alpha= | 20 | deg
JavaFoil+Calcfoil stall+Eppler ext transition |  |  |  | L/D Max: | 111.863 | at alpha= | 3.5 | deg
Re: | 100000 |  |  | Cd Min: | 0.00994 | at alpha= | 1 | deg
Mach: | 0.5 |  |  | Cl=0 at alpha= | -6.4039 | deg
|  |  |  | @ Cl=0.1, Cd= | 0.077423
|  |  |  | @ Cl=0.4, Cd= | 0.038049
|  |  |  | @ Cl=0.6, Cd= | 0.019635
alpha (deg) | Cl | Cd | Cm | Cl/Cd
-20 | -0.705 | 0.32186 | -0.088 | -2.192
-19.5 | -0.68 | 0.32188 | -0.088 | -2.114
-19 | -0.656 | 0.30502 | -0.089 | -2.149
-18.5 | -0.628 | 0.28973 | -0.084 | -2.169
-18 | -0.603 | 0.2839 | -0.081 | -2.122
-17.5 | -0.577 | 0.26594 | -0.081 | -2.171
-17 | -0.552 | 0.26775 | -0.082 | -2.062
-16.5 | -0.527 | 0.26259 | -0.081 | -2.005
-16 | -0.501 | 0.25562 | -0.082 | -1.96
-15.5 | -0.476 | 0.25056 | -0.082 | -1.898
-15 | -0.45 | 0.24717 | -0.082 | -1.82
-14.5 | -0.424 | 0.25039 | -0.082 | -1.694
-14 | -0.398 | 0.2286 | -0.082 | -1.743
-13.5 | -0.373 | 0.20769 | -0.082 | -1.794
-13 | -0.346 | 0.19421 | -0.074 | -1.78
-12.5 | -0.32 | 0.18387 | -0.073 | -1.739
-12 | -0.294 | 0.18389 | -0.073 | -1.598
-11.5 | -0.268 | 0.1863 | -0.073 | -1.438
-11 | -0.242 | 0.18311 | -0.073 | -1.32
-10.5 | -0.216 | 0.18007 | -0.073 | -1.198
-10 | -0.19 | 0.17041 | -0.074 | -1.112
-9.5 | -0.163 | 0.16332 | -0.074 | -1
-9 | -0.137 | 0.14674 | -0.063 | -0.932
-8.5 | -0.11 | 0.1385 | -0.063 | -0.798
-8 | -0.084 | 0.14022 | -0.062 | -0.6
-7.5 | -0.058 | 0.13961 | -0.063 | -0.414
-7 | -0.031 | 0.14409 | -0.063 | -0.218
-6.5 | -0.005 | 0.13116 | -0.063 | -0.038
-6 | 0.021 | 0.12469 | -0.065 | 0.172
-5.5 | 0.048 | 0.11046 | -0.066 | 0.434
-5 | 0.108 | 0.07234 | -0.063 | 1.491
-4.5 | 0.176 | 0.05151 | -0.063 | 3.411
-4 | 0.237 | 0.04503 | -0.063 | 5.256
-3.5 | 0.296 | 0.04153 | -0.064 | 7.121
-3 | 0.354 | 0.03933 | -0.065 | 8.99
-2.5 | 0.41 | 0.03777 | -0.068 | 10.861
-2 | 0.466 | 0.03688 | -0.07 | 12.636
-1.5 | 0.65 | 0.0132 | -0.183 | 49.229
-1 | 0.717 | 0.01308 | -0.184 | 54.861
-0.5 | 0.784 | 0.01295 | -0.184 | 60.503
0 | 0.85 | 0.01002 | -0.184 | 84.796
0.5 | 0.914 | 0.0101 | -0.185 | 90.522
1 | 0.98 | 0.00994 | -0.185 | 98.569
1.5 | 1.045 | 0.01016 | -0.185 | 102.892
2 | 1.11 | 0.01042 | -0.186 | 106.509
2.5 | 1.174 | 0.01073 | -0.186 | 109.377
3 | 1.236 | 0.01112 | -0.186 | 111.164
3.5 | 1.296 | 0.01158 | -0.187 | 111.863
4 | 1.347 | 0.01589 | -0.187 | 84.777
4.5 | 1.373 | 0.01734 | -0.187 | 79.192
5 | 1.084 | 0.04568 | -0.053 | 23.727
5.5 | 0.94 | 0.06624 | -0.05 | 14.194
6 | 0.657 | 0.11799 | -0.054 | 5.567
6.5 | 0.683 | 0.11982 | -0.054 | 5.701
7 | 0.71 | 0.1419 | -0.066 | 5.002
7.5 | 0.736 | 0.14401 | -0.066 | 5.11
8 | 0.762 | 0.13663 | -0.067 | 5.577
8.5 | 0.789 | 0.16427 | -0.077 | 4.804
9 | 0.815 | 0.17859 | -0.078 | 4.565
9.5 | 0.841 | 0.17851 | -0.078 | 4.712
10 | 0.867 | 0.18667 | -0.08 | 4.645
10.5 | 0.894 | 0.18584 | -0.084 | 4.809
11 | 0.921 | 0.21901 | -0.09 | 4.206
11.5 | 0.947 | 0.2243 | -0.091 | 4.221
12 | 0.972 | 0.22325 | -0.091 | 4.356
12.5 | 0.998 | 0.23046 | -0.092 | 4.332
13 | 1.027 | 0.26586 | -0.1 | 3.864
13.5 | 1.053 | 0.26692 | -0.1 | 3.944
14 | 1.078 | 0.26923 | -0.1 | 4.004
14.5 | 1.103 | 0.27047 | -0.1 | 4.079
15 | 1.129 | 0.28046 | -0.101 | 4.025
15.5 | 1.155 | 0.28956 | -0.103 | 3.989
16 | 1.184 | 0.30945 | -0.109 | 3.827
16.5 | 1.209 | 0.31969 | -0.109 | 3.783
17 | 1.234 | 0.32205 | -0.109 | 3.832
17.5 | 1.259 | 0.32107 | -0.11 | 3.921
18 | 1.284 | 0.3227 | -0.11 | 3.978
18.5 | 1.309 | 0.33388 | -0.11 | 3.92
19 | 1.34 | 0.36157 | -0.116 | 3.705
19.5 | 1.364 | 0.35991 | -0.117 | 3.79
20 | 1.389 | 0.36642 | -0.117 | 3.789

## 16. Re 100k Mach 0.50 (2)
BIGFOIL.COM POLAR EXPORT
e471
EPPLER 471 |  |  |  | Cl Max: | 1.4632 | at alpha= | 20 | deg
XFOIL ncrit=9 |  |  |  | L/D Max: | 64.4822 | at alpha= | 4.5 | deg
Re: | 100000 |  |  | Cd Min: | 0.3461 | at alpha= | 20 | deg
Mach: | 0.5 |  |  | Cl=0 at alpha= | -1.7225 | deg
|  |  |  | @ Cl=0.1, Cd= | 0.033321
|  |  |  | @ Cl=0.4, Cd= | 0.025022
|  |  |  | @ Cl=0.6, Cd= | 0.025322
alpha (deg) | Cl | Cd | Cm | Cl/Cd
-20 | -0.6443 | 0.26398 | 0.0082 | -2.4407
-19.5 | -0.625 | 0.25692 | 0.0045 | -2.4327
-19 | -0.6057 | 0.24995 | 0.0008 | -2.4233
-18.5 | -0.5867 | 0.24353 | -0.003 | -2.4091
-18 | -0.569 | 0.23913 | -0.0072 | -2.3795
-17.5 | -0.5548 | 0.23677 | -0.0115 | -2.3432
-16.5 | -0.5158 | 0.21649 | -0.0157 | -2.3826
-16 | -0.4978 | 0.20862 | -0.0176 | -2.3862
-15.5 | -0.4809 | 0.20177 | -0.0198 | -2.3834
-15 | -0.4646 | 0.1952 | -0.022 | -2.3801
-14.5 | -0.4491 | 0.18895 | -0.0242 | -2.3768
-14 | -0.4357 | 0.18419 | -0.0269 | -2.3655
-13.5 | -0.4307 | 0.18319 | -0.0303 | -2.3511
-13 | -0.4118 | 0.17212 | -0.0307 | -2.3925
-12.5 | -0.3949 | 0.16343 | -0.0305 | -2.4163
-12 | -0.3828 | 0.15725 | -0.0313 | -2.4343
-11.5 | -0.3729 | 0.15171 | -0.0324 | -2.458
-11 | -0.3713 | 0.14943 | -0.0345 | -2.4848
-10.5 | -0.3789 | 0.14875 | -0.0365 | -2.5472
-10 | -0.3492 | 0.13429 | -0.0334 | -2.6003
-9.5 | -0.3415 | 0.12855 | -0.0326 | -2.6566
-9 | -0.3391 | 0.12394 | -0.0322 | -2.736
-8.5 | -0.3524 | 0.12324 | -0.0328 | -2.8595
-8 | -0.3472 | 0.11605 | -0.0307 | -2.9918
-7.5 | -0.3384 | 0.10929 | -0.0272 | -3.0963
-7 | -0.3518 | 0.10704 | -0.0252 | -3.2866
-6.5 | -0.3874 | 0.10793 | -0.0222 | -3.5894
-6 | -0.3663 | 0.09793 | -0.0179 | -3.7404
-5.5 | -0.3841 | 0.09511 | -0.014 | -4.0385
-5 | -0.3953 | 0.09346 | -0.0229 | -4.2296
-4.5 | -0.3895 | 0.08546 | -0.0133 | -4.5577
-4 | -0.3684 | 0.08015 | -0.0266 | -4.5964
-3.5 | -0.3567 | 0.07353 | -0.022 | -4.8511
-3 | -0.3182 | 0.06652 | -0.0307 | -4.7835
-2 | -0.1241 | 0.04981 | -0.0691 | -2.4915
-1.5 | 0.0995 | 0.03334 | -0.1123 | 2.9844
-1 | 0.2212 | 0.02874 | -0.1239 | 7.6966
-0.5 | 0.318 | 0.0266 | -0.1303 | 11.9549
0 | 0.4214 | 0.02461 | -0.1383 | 17.1231
0.5 | 0.4867 | 0.02413 | -0.1377 | 20.1699
1 | 0.5707 | 0.02507 | -0.1418 | 22.7643
1.5 | 0.6544 | 0.02579 | -0.1456 | 25.3742
2 | 0.7357 | 0.02629 | -0.1484 | 27.984
2.5 | 0.8223 | 0.02634 | -0.1511 | 31.2187
3 | 0.9171 | 0.02559 | -0.1537 | 35.8382
3.5 | 1.0286 | 0.02337 | -0.1565 | 44.0137
4 | 1.1251 | 0.02104 | -0.1555 | 53.4743
4.5 | 1.2142 | 0.01883 | -0.1517 | 64.4822
5 | 1.2636 | 0.01961 | -0.1428 | 64.4365
5.5 | 1.2726 | 0.0233 | -0.1314 | 54.618
6 | 1.2736 | 0.02799 | -0.1208 | 45.502
6.5 | 1.2875 | 0.03378 | -0.1123 | 38.1143
7 | 1.3294 | 0.04092 | -0.1067 | 32.4878
7.5 | 1.3439 | 0.04913 | -0.1001 | 27.354
8 | 1.327 | 0.05773 | -0.0938 | 22.9863
8.5 | 1.2961 | 0.06774 | -0.0908 | 19.1335
9 | 1.2587 | 0.07978 | -0.0926 | 15.7771
9.5 | 1.2199 | 0.09453 | -0.1 | 12.9049
10 | 1.1867 | 0.11213 | -0.112 | 10.5833
10.5 | 1.1677 | 0.13049 | -0.1243 | 8.9486
11 | 1.1597 | 0.14657 | -0.1341 | 7.9123
11.5 | 1.1597 | 0.16091 | -0.1425 | 7.2071
12 | 1.1655 | 0.17417 | -0.1501 | 6.6917
12.5 | 1.1756 | 0.18671 | -0.1571 | 6.2964
13 | 1.1929 | 0.19812 | -0.1618 | 6.0211
13.5 | 1.2012 | 0.21572 | -0.1747 | 5.5683
14 | 1.2212 | 0.22661 | -0.1798 | 5.389
14.5 | 1.2557 | 0.24171 | -0.1808 | 5.1951
15 | 1.2536 | 0.24724 | -0.1936 | 5.0704
15.5 | 1.2756 | 0.25733 | -0.1985 | 4.9571
16 | 1.306 | 0.27215 | -0.2008 | 4.7988
16.5 | 1.3134 | 0.27721 | -0.2119 | 4.7379
17 | 1.3368 | 0.28744 | -0.2167 | 4.6507
17.5 | 1.3667 | 0.30335 | -0.2192 | 4.5054
18 | 1.3772 | 0.30703 | -0.2305 | 4.4856
18.5 | 1.4001 | 0.31699 | -0.2355 | 4.4169
19 | 1.4285 | 0.33362 | -0.2381 | 4.2818
19.5 | 1.4419 | 0.33668 | -0.249 | 4.2827
20 | 1.4632 | 0.3461 | -0.2558 | 4.2277

## 17. Re 250k Mach 0.00 (1)
BIGFOIL.COM POLAR EXPORT
e471
EPPLER 471 |  |  |  | Cl Max: | 1.292 | at alpha= | 5.5 | deg
JavaFoil+Calcfoil stall+Eppler ext transition |  |  |  | L/D Max: | 163.428 | at alpha= | 4 | deg
Re: | 250000 |  |  | Cd Min: | 0.00602 | at alpha= | 0.5 | deg
Mach: | 0 |  |  | Cl=0 at alpha= | -6.4048 | deg
|  |  |  | @ Cl=0.1, Cd= | 0.042172
|  |  |  | @ Cl=0.4, Cd= | 0.025874
|  |  |  | @ Cl=0.6, Cd= | 0.0063809
alpha (deg) | Cl | Cd | Cm | Cl/Cd
-17 | -0.162 | 0.32053 | -0.056 | -0.504
-16.5 | -0.17 | 0.30183 | -0.055 | -0.564
-16 | -0.179 | 0.25751 | -0.055 | -0.696
-15.5 | -0.188 | 0.23981 | -0.055 | -0.785
-15 | -0.197 | 0.22559 | -0.054 | -0.874
-14.5 | -0.206 | 0.20879 | -0.054 | -0.986
-14 | -0.214 | 0.19978 | -0.053 | -1.072
-13.5 | -0.222 | 0.17153 | -0.054 | -1.293
-13 | -0.228 | 0.1536 | -0.054 | -1.486
-12.5 | -0.233 | 0.14225 | -0.053 | -1.638
-12 | -0.236 | 0.13205 | -0.053 | -1.785
-11.5 | -0.236 | 0.12309 | -0.053 | -1.916
-11 | -0.233 | 0.10937 | -0.053 | -2.129
-10.5 | -0.226 | 0.09972 | -0.054 | -2.266
-10 | -0.215 | 0.0884 | -0.054 | -2.429
-9.5 | -0.196 | 0.08106 | -0.054 | -2.412
-9 | -0.173 | 0.07647 | -0.053 | -2.259
-8.5 | -0.146 | 0.0681 | -0.055 | -2.15
-8 | -0.116 | 0.06358 | -0.053 | -1.831
-7.5 | -0.083 | 0.05878 | -0.053 | -1.415
-7 | -0.047 | 0.05393 | -0.053 | -0.868
-6.5 | -0.008 | 0.0499 | -0.053 | -0.155
-6 | 0.034 | 0.04649 | -0.053 | 0.726
-5.5 | 0.077 | 0.04347 | -0.054 | 1.776
-5 | 0.122 | 0.04093 | -0.055 | 2.984
-4.5 | 0.168 | 0.03839 | -0.057 | 4.383
-4 | 0.215 | 0.03661 | -0.057 | 5.876
-3.5 | 0.262 | 0.03512 | -0.058 | 7.473
-3 | 0.31 | 0.03388 | -0.06 | 9.147
-2.5 | 0.357 | 0.03287 | -0.062 | 10.874
-2 | 0.505 | 0.00879 | -0.158 | 57.385
-1.5 | 0.563 | 0.00677 | -0.159 | 83.163
-1 | 0.621 | 0.00616 | -0.159 | 100.798
-0.5 | 0.679 | 0.00611 | -0.159 | 111.054
0 | 0.736 | 0.00618 | -0.16 | 119.112
0.5 | 0.792 | 0.00602 | -0.16 | 131.566
1 | 0.849 | 0.0061 | -0.16 | 139.187
1.5 | 0.906 | 0.00623 | -0.161 | 145.552
2 | 0.963 | 0.00636 | -0.161 | 151.276
2.5 | 1.019 | 0.00653 | -0.161 | 155.953
3 | 1.074 | 0.00671 | -0.161 | 160.059
3.5 | 1.128 | 0.00694 | -0.162 | 162.608
4 | 1.18 | 0.00722 | -0.162 | 163.428
4.5 | 1.224 | 0.00764 | -0.162 | 160.112
5 | 1.262 | 0.01268 | -0.162 | 99.545
5.5 | 1.292 | 0.01315 | -0.163 | 98.227
6 | 1.051 | 0.04241 | -0.049 | 24.778
6.5 | 1.059 | 0.04597 | -0.046 | 23.033
7 | 1.058 | 0.05032 | -0.044 | 21.021
7.5 | 1.048 | 0.05382 | -0.045 | 19.465
8 | 1.028 | 0.06135 | -0.044 | 16.761
8.5 | 1.001 | 0.06828 | -0.046 | 14.653
9 | 0.965 | 0.07513 | -0.046 | 12.849
9.5 | 0.924 | 0.07984 | -0.048 | 11.577
10 | 0.879 | 0.08982 | -0.049 | 9.783
10.5 | 0.83 | 0.09883 | -0.049 | 8.399

## 18. Re 250k Mach 0.00 (2)
BIGFOIL.COM POLAR EXPORT
e471
EPPLER 471 |  |  |  | Cl Max: | 1.4046 | at alpha= | 9 | deg
XFOIL ncrit=9 |  |  |  | L/D Max: | 116.469 | at alpha= | 4 | deg
Re: | 250000 |  |  | Cd Min: | 0.04842 | at alpha= | 9 | deg
Mach: | 0 |  |  | Cl=0 at alpha= | -99 | deg
|  |  |  | @ Cl=0.1, Cd= | 0.01092
|  |  |  | @ Cl=0.4, Cd= | 0.01092
|  |  |  | @ Cl=0.6, Cd= | 0.01088
alpha (deg) | Cl | Cd | Cm | Cl/Cd
0 | 0.5896 | 0.01092 | -0.1519 | 53.9927
0.5 | 0.6566 | 0.01066 | -0.1539 | 61.5947
1 | 0.7263 | 0.01027 | -0.1562 | 70.7205
1.5 | 0.7956 | 0.00982 | -0.1582 | 81.0183
2 | 0.8605 | 0.00945 | -0.1593 | 91.0582
2.5 | 0.9233 | 0.00918 | -0.1599 | 100.5773
3 | 0.9791 | 0.0091 | -0.1591 | 107.5934
3.5 | 1.0314 | 0.00913 | -0.1576 | 112.9682
4 | 1.082 | 0.00929 | -0.1557 | 116.4693
4.5 | 1.1262 | 0.00982 | -0.1524 | 114.6843
5 | 1.1491 | 0.01198 | -0.1457 | 95.9182
5.5 | 1.1777 | 0.01433 | -0.1412 | 82.1842
6 | 1.2012 | 0.01791 | -0.1364 | 67.0687
6.5 | 1.2371 | 0.0204 | -0.1324 | 60.6422
7 | 1.2658 | 0.02383 | -0.1275 | 53.1179
7.5 | 1.3041 | 0.02898 | -0.1243 | 45
8 | 1.3475 | 0.03192 | -0.1219 | 42.2149
8.5 | 1.3879 | 0.03821 | -0.119 | 36.323
9 | 1.4046 | 0.04842 | -0.1134 | 29.0087

## 19. Re 250k Mach 0.10 (1)
BIGFOIL.COM POLAR EXPORT
e471
EPPLER 471 |  |  |  | Cl Max: | 1.296 | at alpha= | 5.5 | deg
JavaFoil+Calcfoil stall+Eppler ext transition |  |  |  | L/D Max: | 163.483 | at alpha= | 4 | deg
Re: | 250000 |  |  | Cd Min: | 0.00603 | at alpha= | 0.5 | deg
Mach: | 0.1 |  |  | Cl=0 at alpha= | -6.4048 | deg
|  |  |  | @ Cl=0.1, Cd= | 0.04202
|  |  |  | @ Cl=0.4, Cd= | 0.026226
|  |  |  | @ Cl=0.6, Cd= | 0.0064614
alpha (deg) | Cl | Cd | Cm | Cl/Cd
-16.5 | -0.139 | 0.31853 | -0.057 | -0.438
-16 | -0.149 | 0.30457 | -0.056 | -0.49
-15.5 | -0.16 | 0.26618 | -0.056 | -0.599
-15 | -0.17 | 0.24911 | -0.056 | -0.682
-14.5 | -0.18 | 0.23964 | -0.055 | -0.753
-14 | -0.191 | 0.22081 | -0.054 | -0.863
-13.5 | -0.2 | 0.19018 | -0.054 | -1.052
-13 | -0.209 | 0.16903 | -0.055 | -1.235
-12.5 | -0.216 | 0.15021 | -0.054 | -1.438
-12 | -0.221 | 0.13957 | -0.053 | -1.584
-11.5 | -0.224 | 0.12851 | -0.054 | -1.741
-11 | -0.223 | 0.11418 | -0.054 | -1.954
-10.5 | -0.218 | 0.10333 | -0.054 | -2.114
-10 | -0.209 | 0.09083 | -0.055 | -2.304
-9.5 | -0.192 | 0.08309 | -0.055 | -2.306
-9 | -0.17 | 0.07808 | -0.054 | -2.178
-8.5 | -0.145 | 0.06947 | -0.055 | -2.083
-8 | -0.116 | 0.0647 | -0.053 | -1.785
-7.5 | -0.083 | 0.05895 | -0.053 | -1.404
-7 | -0.047 | 0.0547 | -0.053 | -0.854
-6.5 | -0.008 | 0.04999 | -0.053 | -0.154
-6 | 0.034 | 0.04662 | -0.054 | 0.725
-5.5 | 0.077 | 0.04298 | -0.055 | 1.8
-5 | 0.123 | 0.04106 | -0.055 | 2.984
-4.5 | 0.169 | 0.03847 | -0.057 | 4.391
-4 | 0.216 | 0.03667 | -0.058 | 5.891
-3.5 | 0.264 | 0.03516 | -0.059 | 7.497
-3 | 0.311 | 0.03391 | -0.06 | 9.182
-2.5 | 0.359 | 0.0329 | -0.062 | 10.915
-2 | 0.507 | 0.00881 | -0.159 | 57.569
-1.5 | 0.566 | 0.00686 | -0.159 | 82.521
-1 | 0.624 | 0.00618 | -0.16 | 100.961
-0.5 | 0.682 | 0.00612 | -0.16 | 111.399
0 | 0.74 | 0.00619 | -0.16 | 119.496
0.5 | 0.796 | 0.00603 | -0.161 | 131.959
1 | 0.854 | 0.00612 | -0.161 | 139.59
1.5 | 0.911 | 0.00624 | -0.161 | 145.896
2 | 0.967 | 0.00638 | -0.162 | 151.588
2.5 | 1.024 | 0.00655 | -0.162 | 156.241
3 | 1.079 | 0.00673 | -0.162 | 160.314
3.5 | 1.134 | 0.00696 | -0.162 | 162.815
4 | 1.185 | 0.00725 | -0.163 | 163.483
4.5 | 1.23 | 0.00774 | -0.163 | 158.807
5 | 1.267 | 0.01275 | -0.163 | 99.409
5.5 | 1.296 | 0.01322 | -0.163 | 98.014
6 | 1.053 | 0.04263 | -0.048 | 24.698
6.5 | 1.059 | 0.04627 | -0.046 | 22.887
7 | 1.055 | 0.05066 | -0.044 | 20.834
7.5 | 1.042 | 0.05473 | -0.046 | 19.039
8 | 1.018 | 0.06175 | -0.045 | 16.492
8.5 | 0.986 | 0.06863 | -0.046 | 14.363
9 | 0.945 | 0.07704 | -0.046 | 12.27
9.5 | 0.898 | 0.08311 | -0.049 | 10.81
10 | 0.847 | 0.09146 | -0.049 | 9.259
10.5 | 0.792 | 0.10304 | -0.05 | 7.69

## 20. Re 250k Mach 0.10 (2)
BIGFOIL.COM POLAR EXPORT
e471
EPPLER 471 |  |  |  | Cl Max: | 1.4042 | at alpha= | 9 | deg
XFOIL ncrit=9 |  |  |  | L/D Max: | 116.413 | at alpha= | 4 | deg
Re: | 250000 |  |  | Cd Min: | 0.06299 | at alpha= | 9.5 | deg
Mach: | 0.1 |  |  | Cl=0 at alpha= | -99 | deg
|  |  |  | @ Cl=0.1, Cd= | 0.01091
|  |  |  | @ Cl=0.4, Cd= | 0.01091
|  |  |  | @ Cl=0.6, Cd= | 0.010889
alpha (deg) | Cl | Cd | Cm | Cl/Cd
0 | 0.5946 | 0.01091 | -0.153 | 54.5005
0.5 | 0.6613 | 0.01065 | -0.1548 | 62.0939
1 | 0.7304 | 0.01027 | -0.157 | 71.1198
1.5 | 0.7995 | 0.00984 | -0.1589 | 81.25
2 | 0.8655 | 0.00945 | -0.1601 | 91.5873
2.5 | 0.9262 | 0.00925 | -0.1602 | 100.1297
3 | 0.9829 | 0.00915 | -0.1594 | 107.4208
3.5 | 1.0373 | 0.00916 | -0.1582 | 113.2424
4 | 1.0873 | 0.00934 | -0.1561 | 116.4133
4.5 | 1.1311 | 0.00992 | -0.1526 | 114.0222
5 | 1.1529 | 0.01219 | -0.1457 | 94.5775
5.5 | 1.1818 | 0.01456 | -0.1412 | 81.1676
6 | 1.2052 | 0.01822 | -0.1362 | 66.1471
6.5 | 1.2415 | 0.02065 | -0.1322 | 60.1211
7 | 1.2699 | 0.02417 | -0.1271 | 52.5403
7.5 | 1.3095 | 0.02945 | -0.124 | 44.4652
8 | 1.3528 | 0.03262 | -0.1215 | 41.4715
8.5 | 1.3909 | 0.0392 | -0.1181 | 35.4821
9 | 1.4042 | 0.04886 | -0.1121 | 28.7393
9.5 | 1.3903 | 0.06299 | -0.1027 | 22.0718

## 21. Re 250k Mach 0.25 (1)
BIGFOIL.COM POLAR EXPORT
e471
EPPLER 471 |  |  |  | Cl Max: | 1.294 | at alpha= | 5 | deg
JavaFoil+Calcfoil stall+Eppler ext transition |  |  |  | L/D Max: | 162.457 | at alpha= | 3.5 | deg
Re: | 250000 |  |  | Cd Min: | 0.00611 | at alpha= | 0.5 | deg
Mach: | 0.25 |  |  | Cl=0 at alpha= | -6.4048 | deg
|  |  |  | @ Cl=0.1, Cd= | 0.042922
|  |  |  | @ Cl=0.4, Cd= | 0.032622
|  |  |  | @ Cl=0.6, Cd= | 0.08282
alpha (deg) | Cl | Cd | Cm | Cl/Cd
-15 | -0.048 | 0.12826 | -0.066 | -0.37
-14.5 | -0.045 | 0.12262 | -0.067 | -0.365
-14 | -0.042 | 0.1148 | -0.067 | -0.366
-13.5 | -0.039 | 0.10614 | -0.067 | -0.371
-13 | -0.037 | 0.09861 | -0.068 | -0.371
-12.5 | -0.034 | 0.09749 | -0.064 | -0.347
-12 | -0.07 | 0.28436 | -0.06 | -0.245
-11.5 | -0.108 | 0.24944 | -0.058 | -0.432
-11 | -0.133 | 0.17958 | -0.057 | -0.741
-10.5 | -0.151 | 0.14533 | -0.058 | -1.038
-10 | -0.161 | 0.11816 | -0.058 | -1.361
-9.5 | -0.157 | 0.09991 | -0.058 | -1.569
-9 | -0.146 | 0.09346 | -0.057 | -1.567
-8.5 | -0.13 | 0.07772 | -0.057 | -1.671
-8 | -0.107 | 0.07191 | -0.056 | -1.49
-7.5 | -0.079 | 0.06376 | -0.056 | -1.236
-7 | -0.045 | 0.05797 | -0.056 | -0.783
-6.5 | -0.008 | 0.05253 | -0.056 | -0.145
-6 | 0.034 | 0.04815 | -0.055 | 0.701
-5.5 | 0.078 | 0.04395 | -0.057 | 1.775
-5 | 0.124 | 0.0418 | -0.056 | 2.975
-4.5 | 0.172 | 0.03894 | -0.058 | 4.422
-4 | 0.221 | 0.03707 | -0.059 | 5.959
-3.5 | 0.27 | 0.03545 | -0.06 | 7.62
-3 | 0.319 | 0.03415 | -0.061 | 9.356
-2.5 | 0.369 | 0.03309 | -0.064 | 11.143
-2 | 0.418 | 0.03235 | -0.066 | 12.917
-1.5 | 0.581 | 0.0075 | -0.164 | 77.469
-1 | 0.642 | 0.00633 | -0.164 | 101.335
-0.5 | 0.701 | 0.00619 | -0.165 | 113.322
0 | 0.76 | 0.00625 | -0.165 | 121.632
0.5 | 0.818 | 0.00611 | -0.165 | 133.966
1 | 0.877 | 0.00619 | -0.166 | 141.6
1.5 | 0.936 | 0.00632 | -0.166 | 148.002
2 | 0.994 | 0.00648 | -0.166 | 153.371
2.5 | 1.052 | 0.00666 | -0.166 | 157.964
3 | 1.109 | 0.00685 | -0.167 | 161.847
3.5 | 1.164 | 0.00717 | -0.167 | 162.457
4 | 1.216 | 0.00749 | -0.167 | 162.373
4.5 | 1.259 | 0.01208 | -0.167 | 104.277
5 | 1.294 | 0.01313 | -0.168 | 98.498
5.5 | 1.054 | 0.04017 | -0.052 | 26.235
6 | 1.06 | 0.04379 | -0.048 | 24.209
6.5 | 1.052 | 0.04854 | -0.046 | 21.682
7 | 1.029 | 0.05407 | -0.046 | 19.027
7.5 | 0.988 | 0.05905 | -0.048 | 16.735
8 | 0.93 | 0.07014 | -0.047 | 13.26
8.5 | 0.855 | 0.08172 | -0.049 | 10.467
9 | 0.766 | 0.09873 | -0.051 | 7.762
9.5 | 0.666 | 0.10845 | -0.052 | 6.138
10 | 0.556 | 0.08282 | -0.056 | 6.719

## 22. Re 250k Mach 0.25 (2)
BIGFOIL.COM POLAR EXPORT
e471
EPPLER 471 |  |  |  | Cl Max: | 1.3951 | at alpha= | 8.5 | deg
XFOIL ncrit=9 |  |  |  | L/D Max: | 116.181 | at alpha= | 4 | deg
Re: | 250000 |  |  | Cd Min: | 0.06009 | at alpha= | 9.5 | deg
Mach: | 0.25 |  |  | Cl=0 at alpha= | -99 | deg
|  |  |  | @ Cl=0.1, Cd= | 0.01114
|  |  |  | @ Cl=0.4, Cd= | 0.01114
|  |  |  | @ Cl=0.6, Cd= | 0.01114
alpha (deg) | Cl | Cd | Cm | Cl/Cd
0 | 0.602 | 0.01114 | -0.1552 | 54.0395
1 | 0.7577 | 0.01022 | -0.1621 | 74.1389
1.5 | 0.8274 | 0.00983 | -0.1637 | 84.1709
2 | 0.8887 | 0.00961 | -0.1635 | 92.4766
2.5 | 0.9534 | 0.00937 | -0.1638 | 101.7503
3 | 1.0097 | 0.00933 | -0.1625 | 108.2208
3.5 | 1.0649 | 0.00938 | -0.1608 | 113.5288
4 | 1.1165 | 0.00961 | -0.1583 | 116.1811
4.5 | 1.1561 | 0.01058 | -0.1534 | 109.2722
5 | 1.1743 | 0.01327 | -0.1458 | 88.4928
5.5 | 1.2038 | 0.01584 | -0.141 | 75.9975
6 | 1.2289 | 0.01952 | -0.1353 | 62.9559
6.5 | 1.2642 | 0.02205 | -0.1306 | 57.3333
7 | 1.2923 | 0.02594 | -0.125 | 49.8188
7.5 | 1.3363 | 0.03168 | -0.122 | 42.1812
8 | 1.3751 | 0.03694 | -0.1181 | 37.2252
8.5 | 1.3951 | 0.04405 | -0.1122 | 31.6708
9 | 1.3873 | 0.05205 | -0.1039 | 26.6532
9.5 | 1.3581 | 0.06009 | -0.0952 | 22.6011

## 23. Re 250k Mach 0.50 (1)
BIGFOIL.COM POLAR EXPORT
e471
EPPLER 471 |  |  |  | Cl Max: | 1.389 | at alpha= | 20 | deg
JavaFoil+Calcfoil stall+Eppler ext transition |  |  |  | L/D Max: | 163.774 | at alpha= | 3 | deg
Re: | 250000 |  |  | Cd Min: | 0.00656 | at alpha= | 0 | deg
Mach: | 0.5 |  |  | Cl=0 at alpha= | -6.4039 | deg
|  |  |  | @ Cl=0.1, Cd= | 0.061416
|  |  |  | @ Cl=0.4, Cd= | 0.032997
|  |  |  | @ Cl=0.6, Cd= | 0.014121
alpha (deg) | Cl | Cd | Cm | Cl/Cd
-20 | -0.706 | 0.24928 | -0.088 | -2.83
-19.5 | -0.68 | 0.24953 | -0.088 | -2.727
-19 | -0.656 | 0.23639 | -0.089 | -2.773
-18.5 | -0.629 | 0.22573 | -0.086 | -2.787
-18 | -0.603 | 0.22176 | -0.082 | -2.718
-17.5 | -0.577 | 0.21524 | -0.082 | -2.683
-17 | -0.552 | 0.20905 | -0.082 | -2.641
-16.5 | -0.527 | 0.20109 | -0.082 | -2.619
-16 | -0.501 | 0.19598 | -0.082 | -2.557
-15.5 | -0.476 | 0.18913 | -0.082 | -2.515
-15 | -0.45 | 0.1898 | -0.082 | -2.37
-14.5 | -0.424 | 0.18515 | -0.082 | -2.291
-14 | -0.399 | 0.17418 | -0.083 | -2.288
-13.5 | -0.373 | 0.16262 | -0.084 | -2.293
-13 | -0.346 | 0.15075 | -0.075 | -2.294
-12.5 | -0.32 | 0.14499 | -0.074 | -2.206
-12 | -0.294 | 0.14264 | -0.074 | -2.06
-11.5 | -0.268 | 0.14111 | -0.073 | -1.898
-11 | -0.242 | 0.1379 | -0.074 | -1.753
-10.5 | -0.216 | 0.13555 | -0.074 | -1.591
-10 | -0.19 | 0.12665 | -0.075 | -1.496
-9.5 | -0.163 | 0.12507 | -0.075 | -1.306
-9 | -0.137 | 0.11004 | -0.065 | -1.243
-8.5 | -0.111 | 0.10744 | -0.065 | -1.029
-8 | -0.084 | 0.10754 | -0.064 | -0.783
-7.5 | -0.058 | 0.10577 | -0.065 | -0.547
-7 | -0.031 | 0.10592 | -0.065 | -0.297
-6.5 | -0.005 | 0.09798 | -0.065 | -0.051
-6 | 0.021 | 0.09283 | -0.067 | 0.231
-5.5 | 0.048 | 0.08336 | -0.068 | 0.575
-5 | 0.108 | 0.05804 | -0.064 | 1.858
-4.5 | 0.176 | 0.04404 | -0.064 | 3.99
-4 | 0.237 | 0.03969 | -0.063 | 5.963
-3.5 | 0.296 | 0.03705 | -0.065 | 7.983
-3 | 0.354 | 0.03524 | -0.066 | 10.035
-2.5 | 0.41 | 0.03251 | -0.069 | 12.622
-2 | 0.466 | 0.03149 | -0.072 | 14.802
-1.5 | 0.65 | 0.00764 | -0.183 | 85.019
-1 | 0.717 | 0.00706 | -0.184 | 101.581
-0.5 | 0.784 | 0.00659 | -0.184 | 118.925
0 | 0.85 | 0.00656 | -0.184 | 129.557
0.5 | 0.914 | 0.00672 | -0.185 | 136.04
1 | 0.98 | 0.0066 | -0.185 | 148.588
1.5 | 1.045 | 0.00678 | -0.185 | 154.233
2 | 1.11 | 0.00698 | -0.186 | 158.974
2.5 | 1.174 | 0.00722 | -0.186 | 162.533
3 | 1.236 | 0.00755 | -0.186 | 163.774
3.5 | 1.296 | 0.00798 | -0.187 | 162.416
4 | 1.347 | 0.01273 | -0.187 | 105.831
4.5 | 1.373 | 0.0144 | -0.187 | 95.372
5 | 1.084 | 0.04088 | -0.055 | 26.516
5.5 | 0.94 | 0.05454 | -0.052 | 17.24
6 | 0.657 | 0.08972 | -0.057 | 7.323
6.5 | 0.683 | 0.09156 | -0.057 | 7.462
7 | 0.71 | 0.10413 | -0.067 | 6.817
7.5 | 0.736 | 0.10625 | -0.067 | 6.927
8 | 0.762 | 0.10363 | -0.068 | 7.354
8.5 | 0.789 | 0.11901 | -0.078 | 6.632
9 | 0.815 | 0.12897 | -0.079 | 6.321
9.5 | 0.841 | 0.12969 | -0.079 | 6.486
10 | 0.867 | 0.13505 | -0.08 | 6.421
10.5 | 0.895 | 0.14291 | -0.088 | 6.262
11 | 0.921 | 0.15633 | -0.09 | 5.892
11.5 | 0.947 | 0.16347 | -0.091 | 5.792
12 | 0.973 | 0.1699 | -0.091 | 5.725
12.5 | 0.999 | 0.17185 | -0.093 | 5.811
13 | 1.027 | 0.19247 | -0.1 | 5.337
13.5 | 1.053 | 0.19882 | -0.1 | 5.295
14 | 1.078 | 0.20343 | -0.101 | 5.3
14.5 | 1.103 | 0.20244 | -0.101 | 5.451
15 | 1.129 | 0.21125 | -0.102 | 5.345
15.5 | 1.156 | 0.22173 | -0.105 | 5.215
16 | 1.184 | 0.22463 | -0.109 | 5.273
16.5 | 1.21 | 0.23644 | -0.109 | 5.116
17 | 1.234 | 0.23953 | -0.109 | 5.153
17.5 | 1.259 | 0.24527 | -0.11 | 5.135
18 | 1.284 | 0.24851 | -0.11 | 5.169
18.5 | 1.31 | 0.25531 | -0.111 | 5.131
19 | 1.34 | 0.26539 | -0.117 | 5.049
19.5 | 1.364 | 0.27176 | -0.117 | 5.02
20 | 1.389 | 0.2804 | -0.117 | 4.953

## 24. Re 250k Mach 0.50 (2)
BIGFOIL.COM POLAR EXPORT
e471
EPPLER 471 |  |  |  | Cl Max: | 1.4814 | at alpha= | 20 | deg
XFOIL ncrit=9 |  |  |  | L/D Max: | 112.996 | at alpha= | 3.5 | deg
Re: | 250000 |  |  | Cd Min: | 0.34941 | at alpha= | 20 | deg
Mach: | 0.5 |  |  | Cl=0 at alpha= | -3.4401 | deg
|  |  |  | @ Cl=0.1, Cd= | 0.035913
|  |  |  | @ Cl=0.4, Cd= | 0.017072
|  |  |  | @ Cl=0.6, Cd= | 0.013414
alpha (deg) | Cl | Cd | Cm | Cl/Cd
-20 | -0.6402 | 0.26251 | 0.0078 | -2.4388
-19.5 | -0.6211 | 0.25533 | 0.0042 | -2.4325
-19 | -0.6021 | 0.24815 | 0.0007 | -2.4264
-18.5 | -0.5831 | 0.24109 | -0.0027 | -2.4186
-18 | -0.564 | 0.23446 | -0.0061 | -2.4055
-17.5 | -0.5461 | 0.2289 | -0.0099 | -2.3858
-17 | -0.5304 | 0.22404 | -0.0137 | -2.3674
-16.5 | -0.5153 | 0.21773 | -0.0168 | -2.3667
-16 | -0.4956 | 0.2064 | -0.0174 | -2.4012
-15.5 | -0.4795 | 0.19922 | -0.0192 | -2.4069
-15 | -0.464 | 0.19251 | -0.0211 | -2.4103
-14.5 | -0.4489 | 0.18592 | -0.023 | -2.4145
-14 | -0.4344 | 0.17944 | -0.0247 | -2.4209
-13.5 | -0.4206 | 0.173 | -0.0262 | -2.4312
-13 | -0.4075 | 0.16668 | -0.0275 | -2.4448
-12.5 | -0.3952 | 0.16048 | -0.0287 | -2.4626
-12 | -0.3838 | 0.15496 | -0.0301 | -2.4768
-11.5 | -0.3767 | 0.15067 | -0.0318 | -2.5002
-11 | -0.3717 | 0.14606 | -0.0329 | -2.5448
-10.5 | -0.3686 | 0.14135 | -0.0335 | -2.6077
-10 | -0.3551 | 0.1314 | -0.0316 | -2.7024
-9.5 | -0.348 | 0.12518 | -0.0298 | -2.78
-9 | -0.3448 | 0.12017 | -0.0282 | -2.8693
-8.5 | -0.3445 | 0.11551 | -0.0267 | -2.9824
-8 | -0.3479 | 0.11168 | -0.0252 | -3.1152
-7.5 | -0.3612 | 0.1098 | -0.0241 | -3.2896
-7 | -0.3364 | 0.10381 | -0.0336 | -3.2405
-6.5 | -0.3067 | 0.0932 | -0.0361 | -3.2908
-6 | -0.2761 | 0.08628 | -0.0419 | -3.2
-5.5 | -0.2397 | 0.07937 | -0.0519 | -3.02
-5 | -0.1845 | 0.07221 | -0.0746 | -2.555
-4.5 | -0.1532 | 0.06352 | -0.0755 | -2.4118
-4 | -0.0614 | 0.05306 | -0.1043 | -1.1572
-3.5 | -0.0137 | 0.04611 | -0.1081 | -0.29712
-3 | 0.1007 | 0.03585 | -0.1309 | 2.8089
-2.5 | 0.2416 | 0.02386 | -0.1524 | 10.1257
-2 | 0.3323 | 0.01903 | -0.1587 | 17.4619
-1.5 | 0.4267 | 0.0163 | -0.1637 | 26.1779
-1 | 0.5131 | 0.0149 | -0.1675 | 34.4362
-0.5 | 0.6084 | 0.01327 | -0.1738 | 45.8478
0 | 0.6703 | 0.01176 | -0.1717 | 56.9983
0.5 | 0.7542 | 0.01144 | -0.1745 | 65.9266
1 | 0.8357 | 0.01106 | -0.1766 | 75.5606
1.5 | 0.9153 | 0.01068 | -0.178 | 85.7022
2 | 0.9887 | 0.01042 | -0.1779 | 94.8848
2.5 | 1.0594 | 0.01026 | -0.1769 | 103.2554
3 | 1.1256 | 0.01023 | -0.1747 | 110.0293
3.5 | 1.1842 | 0.01048 | -0.1708 | 112.9962
4 | 1.2283 | 0.01155 | -0.164 | 106.3463
4.5 | 1.2499 | 0.01391 | -0.1543 | 89.8562
5 | 1.2673 | 0.01686 | -0.1452 | 75.1661
5.5 | 1.2895 | 0.02016 | -0.137 | 63.9633
6 | 1.3096 | 0.02402 | -0.1279 | 54.5212
6.5 | 1.3306 | 0.02854 | -0.1192 | 46.6223
7 | 1.3621 | 0.03455 | -0.1121 | 39.424
7.5 | 1.3726 | 0.04216 | -0.1046 | 32.5569
8 | 1.3562 | 0.05089 | -0.0981 | 26.6496
8.5 | 1.3256 | 0.06126 | -0.095 | 21.6389
9 | 1.2891 | 0.07377 | -0.097 | 17.4746
9.5 | 1.2519 | 0.08902 | -0.1047 | 14.0631
10 | 1.2199 | 0.10731 | -0.1171 | 11.368
10.5 | 1.1994 | 0.12639 | -0.1293 | 9.4897
11 | 1.1879 | 0.14324 | -0.1393 | 8.2931
11.5 | 1.1846 | 0.15827 | -0.1481 | 7.4847
12 | 1.1875 | 0.17219 | -0.1562 | 6.8965
12.5 | 1.1955 | 0.18475 | -0.1631 | 6.4709
13 | 1.2057 | 0.20024 | -0.1722 | 6.0213
13.5 | 1.2263 | 0.21327 | -0.1758 | 5.75
14 | 1.2372 | 0.22416 | -0.1858 | 5.5193
14.5 | 1.2594 | 0.23415 | -0.1895 | 5.3786
15 | 1.2812 | 0.24672 | -0.1933 | 5.1929
15.5 | 1.2987 | 0.25796 | -0.2009 | 5.0345
16 | 1.3114 | 0.26766 | -0.212 | 4.8995
16.5 | 1.3314 | 0.27802 | -0.219 | 4.7889
17 | 1.3526 | 0.28811 | -0.2252 | 4.6947
17.5 | 1.3745 | 0.29784 | -0.2308 | 4.6149
18 | 1.398 | 0.30829 | -0.2349 | 4.5347
18.5 | 1.4234 | 0.32327 | -0.2385 | 4.4031
19 | 1.4418 | 0.33207 | -0.2466 | 4.3419
19.5 | 1.4596 | 0.3396 | -0.2559 | 4.298
20 | 1.4814 | 0.34941 | -0.2638 | 4.2397

## 25. Re 500k Mach 0.00 (1)
BIGFOIL.COM POLAR EXPORT
e471
EPPLER 471 |  |  |  | Cl Max: | 1.313 | at alpha= | 6 | deg
JavaFoil+Calcfoil stall+Eppler ext transition |  |  |  | L/D Max: | 204.831 | at alpha= | 3.5 | deg
Re: | 500000 |  |  | Cd Min: | 0.00462 | at alpha= | 0.5 | deg
Mach: | 0 |  |  | Cl=0 at alpha= | -6.4048 | deg
|  |  |  | @ Cl=0.1, Cd= | 0.039575
|  |  |  | @ Cl=0.4, Cd= | 0.0148
|  |  |  | @ Cl=0.6, Cd= | 0.0049464
alpha (deg) | Cl | Cd | Cm | Cl/Cd
-17 | -0.162 | 0.14935 | -0.062 | -1.084
-16.5 | -0.171 | 0.14376 | -0.061 | -1.187
-16 | -0.179 | 0.13186 | -0.061 | -1.361
-15.5 | -0.188 | 0.12754 | -0.061 | -1.478
-15 | -0.197 | 0.19591 | -0.059 | -1.008
-14.5 | -0.206 | 0.17821 | -0.059 | -1.157
-14 | -0.214 | 0.16991 | -0.058 | -1.262
-13.5 | -0.222 | 0.1525 | -0.059 | -1.456
-13 | -0.228 | 0.13733 | -0.058 | -1.663
-12.5 | -0.233 | 0.12382 | -0.056 | -1.883
-12 | -0.236 | 0.11558 | -0.056 | -2.041
-11.5 | -0.236 | 0.1075 | -0.055 | -2.195
-11 | -0.233 | 0.09612 | -0.056 | -2.423
-10.5 | -0.226 | 0.08727 | -0.056 | -2.59
-10 | -0.215 | 0.07977 | -0.056 | -2.692
-9.5 | -0.196 | 0.0727 | -0.055 | -2.69
-9 | -0.173 | 0.06878 | -0.055 | -2.512
-8.5 | -0.146 | 0.06198 | -0.056 | -2.362
-8 | -0.116 | 0.05798 | -0.054 | -2.009
-7.5 | -0.083 | 0.05354 | -0.054 | -1.553
-7 | -0.047 | 0.04969 | -0.053 | -0.942
-6.5 | -0.008 | 0.04643 | -0.054 | -0.166
-6 | 0.034 | 0.04338 | -0.055 | 0.778
-5.5 | 0.077 | 0.04072 | -0.055 | 1.896
-5 | 0.122 | 0.03848 | -0.056 | 3.175
-4.5 | 0.168 | 0.03632 | -0.058 | 4.634
-4 | 0.215 | 0.0347 | -0.059 | 6.201
-3.5 | 0.262 | 0.03334 | -0.06 | 7.872
-3 | 0.31 | 0.03141 | -0.062 | 9.87
-2.5 | 0.446 | 0.00631 | -0.158 | 70.66
-2 | 0.505 | 0.00616 | -0.158 | 81.851
-1.5 | 0.563 | 0.00531 | -0.159 | 106.07
-1 | 0.621 | 0.00474 | -0.159 | 131.001
-0.5 | 0.679 | 0.00468 | -0.159 | 145.002
0 | 0.736 | 0.00473 | -0.16 | 155.561
0.5 | 0.792 | 0.00462 | -0.16 | 171.529
1 | 0.849 | 0.0047 | -0.16 | 180.54
1.5 | 0.906 | 0.00482 | -0.161 | 187.959
2 | 0.963 | 0.00496 | -0.161 | 194.065
2.5 | 1.019 | 0.00511 | -0.161 | 199.242
3 | 1.074 | 0.00528 | -0.161 | 203.521
3.5 | 1.128 | 0.00551 | -0.162 | 204.831
4 | 1.18 | 0.00579 | -0.162 | 203.722
4.5 | 1.224 | 0.00643 | -0.162 | 190.343
5 | 1.262 | 0.01113 | -0.162 | 113.346
5.5 | 1.292 | 0.01157 | -0.163 | 111.633
6 | 1.313 | 0.01202 | -0.163 | 109.172
6.5 | 1.059 | 0.04365 | -0.049 | 24.261
7 | 1.058 | 0.04749 | -0.046 | 22.278
7.5 | 1.048 | 0.05057 | -0.047 | 20.719
8 | 1.028 | 0.05625 | -0.046 | 18.28
8.5 | 1.001 | 0.06212 | -0.048 | 16.109
9 | 0.966 | 0.06833 | -0.049 | 14.13
9.5 | 0.924 | 0.07264 | -0.05 | 12.726
10 | 0.879 | 0.07102 | -0.059 | 12.383
10.5 | 0.831 | 0.07604 | -0.058 | 10.924
11 | 0.781 | 0.08222 | -0.061 | 9.495

## 26. Re 500k Mach 0.00 (2)
BIGFOIL.COM POLAR EXPORT
e471
EPPLER 471 |  |  |  | Cl Max: | 1.414 | at alpha= | 8.5 | deg
XFOIL ncrit=9 |  |  |  | L/D Max: | 153.709 | at alpha= | 3 | deg
Re: | 500000 |  |  | Cd Min: | 0.03293 | at alpha= | 8.5 | deg
Mach: | 0 |  |  | Cl=0 at alpha= | -99 | deg
|  |  |  | @ Cl=0.1, Cd= | 0.00566
|  |  |  | @ Cl=0.4, Cd= | 0.00566
|  |  |  | @ Cl=0.6, Cd= | 0.00566
alpha (deg) | Cl | Cd | Cm | Cl/Cd
0 | 0.6687 | 0.00566 | -0.1638 | 118.1449
0.5 | 0.7254 | 0.0057 | -0.1638 | 127.2632
1 | 0.781 | 0.00577 | -0.1635 | 135.3553
1.5 | 0.8365 | 0.00588 | -0.1631 | 142.2619
2 | 0.8905 | 0.00602 | -0.1625 | 147.9236
2.5 | 0.9433 | 0.00621 | -0.1616 | 151.9002
3 | 0.9945 | 0.00647 | -0.1604 | 153.7094
3.5 | 1.043 | 0.00688 | -0.1586 | 151.5988
4 | 1.0787 | 0.00815 | -0.1544 | 132.3558
4.5 | 1.1124 | 0.01004 | -0.1505 | 110.7968
5 | 1.1477 | 0.01216 | -0.1473 | 94.3832
5.5 | 1.1827 | 0.01453 | -0.1441 | 81.3971
6 | 1.2253 | 0.01614 | -0.1414 | 75.917
6.5 | 1.2637 | 0.01826 | -0.138 | 69.2059
7 | 1.3038 | 0.02 | -0.1352 | 65.19
7.5 | 1.3392 | 0.02263 | -0.1315 | 59.1781
8 | 1.3754 | 0.02611 | -0.128 | 52.6771
8.5 | 1.414 | 0.03293 | -0.1245 | 42.9396

## 27. Re 500k Mach 0.10 (1)
BIGFOIL.COM POLAR EXPORT
e471
EPPLER 471 |  |  |  | Cl Max: | 1.315 | at alpha= | 6 | deg
JavaFoil+Calcfoil stall+Eppler ext transition |  |  |  | L/D Max: | 204.888 | at alpha= | 3.5 | deg
Re: | 500000 |  |  | Cd Min: | 0.00463 | at alpha= | 0.5 | deg
Mach: | 0.1 |  |  | Cl=0 at alpha= | -6.4048 | deg
|  |  |  | @ Cl=0.1, Cd= | 0.039535
|  |  |  | @ Cl=0.4, Cd= | 0.015115
|  |  |  | @ Cl=0.6, Cd= | 0.0050207
alpha (deg) | Cl | Cd | Cm | Cl/Cd
-16.5 | -0.14 | 0.14212 | -0.063 | -0.982
-16 | -0.15 | 0.13197 | -0.062 | -1.133
-15.5 | -0.16 | 0.12728 | -0.062 | -1.255
-15 | -0.17 | 0.11969 | -0.062 | -1.422
-14.5 | -0.181 | 0.11416 | -0.061 | -1.582
-14 | -0.191 | 0.18326 | -0.059 | -1.041
-13.5 | -0.2 | 0.15862 | -0.059 | -1.263
-13 | -0.209 | 0.14779 | -0.059 | -1.414
-12.5 | -0.216 | 0.13256 | -0.058 | -1.63
-12 | -0.221 | 0.12184 | -0.057 | -1.816
-11.5 | -0.224 | 0.11107 | -0.057 | -2.015
-11 | -0.223 | 0.1 | -0.057 | -2.231
-10.5 | -0.219 | 0.09037 | -0.056 | -2.418
-10 | -0.209 | 0.08089 | -0.056 | -2.588
-9.5 | -0.192 | 0.07368 | -0.056 | -2.601
-9 | -0.17 | 0.06945 | -0.056 | -2.449
-8.5 | -0.145 | 0.06272 | -0.055 | -2.307
-8 | -0.116 | 0.05916 | -0.055 | -1.953
-7.5 | -0.083 | 0.05403 | -0.054 | -1.532
-7 | -0.047 | 0.0501 | -0.054 | -0.932
-6.5 | -0.008 | 0.04644 | -0.054 | -0.166
-6 | 0.034 | 0.04352 | -0.055 | 0.777
-5.5 | 0.077 | 0.04047 | -0.056 | 1.912
-5 | 0.123 | 0.0386 | -0.056 | 3.175
-4.5 | 0.169 | 0.03639 | -0.058 | 4.642
-4 | 0.216 | 0.03474 | -0.059 | 6.22
-3.5 | 0.264 | 0.03338 | -0.06 | 7.899
-3 | 0.311 | 0.03144 | -0.062 | 9.907
-2.5 | 0.448 | 0.00631 | -0.159 | 70.957
-2 | 0.507 | 0.00617 | -0.159 | 82.204
-1.5 | 0.566 | 0.00539 | -0.159 | 104.898
-1 | 0.624 | 0.00476 | -0.16 | 131.213
-0.5 | 0.682 | 0.00469 | -0.16 | 145.418
0 | 0.74 | 0.00474 | -0.16 | 156.041
0.5 | 0.796 | 0.00463 | -0.161 | 171.886
1 | 0.854 | 0.00472 | -0.161 | 180.901
1.5 | 0.911 | 0.00483 | -0.161 | 188.457
2 | 0.967 | 0.00498 | -0.162 | 194.399
2.5 | 1.024 | 0.00513 | -0.162 | 199.705
3 | 1.079 | 0.0053 | -0.162 | 203.629
3.5 | 1.134 | 0.00553 | -0.162 | 204.888
4 | 1.185 | 0.00583 | -0.163 | 203.407
4.5 | 1.23 | 0.00654 | -0.163 | 187.947
5 | 1.267 | 0.01119 | -0.163 | 113.183
5.5 | 1.296 | 0.01164 | -0.163 | 111.345
6 | 1.315 | 0.01209 | -0.164 | 108.777
6.5 | 1.059 | 0.04401 | -0.049 | 24.065
7 | 1.056 | 0.04756 | -0.046 | 22.193
7.5 | 1.042 | 0.05109 | -0.048 | 20.398
8 | 1.018 | 0.05695 | -0.047 | 17.883
8.5 | 0.986 | 0.06279 | -0.049 | 15.704
9 | 0.945 | 0.07008 | -0.049 | 13.492
9.5 | 0.899 | 0.07413 | -0.051 | 12.122
10 | 0.847 | 0.07111 | -0.056 | 11.915
10.5 | 0.793 | 0.07622 | -0.06 | 10.406
11 | 0.738 | 0.08194 | -0.062 | 9.001

## 28. Re 500k Mach 0.10 (2)
BIGFOIL.COM POLAR EXPORT
e471
EPPLER 471 |  |  |  | Cl Max: | 1.4177 | at alpha= | 8.5 | deg
XFOIL ncrit=9 |  |  |  | L/D Max: | 153.785 | at alpha= | 3 | deg
Re: | 500000 |  |  | Cd Min: | 0.03399 | at alpha= | 8.5 | deg
Mach: | 0.1 |  |  | Cl=0 at alpha= | -99 | deg
|  |  |  | @ Cl=0.1, Cd= | 0.00568
|  |  |  | @ Cl=0.4, Cd= | 0.00568
|  |  |  | @ Cl=0.6, Cd= | 0.00568
alpha (deg) | Cl | Cd | Cm | Cl/Cd
0 | 0.6722 | 0.00568 | -0.1646 | 118.3451
0.5 | 0.7287 | 0.00572 | -0.1645 | 127.3951
1 | 0.7851 | 0.00579 | -0.1642 | 135.5959
1.5 | 0.8405 | 0.0059 | -0.1638 | 142.4576
2 | 0.8952 | 0.00605 | -0.1632 | 147.9669
2.5 | 0.948 | 0.00623 | -0.1623 | 152.1669
3 | 0.9996 | 0.0065 | -0.161 | 153.7846
3.5 | 1.0481 | 0.00693 | -0.1591 | 151.241
4 | 1.0832 | 0.00827 | -0.1547 | 130.9794
4.5 | 1.1171 | 0.01018 | -0.1508 | 109.7348
5 | 1.1528 | 0.01229 | -0.1476 | 93.7998
5.5 | 1.1876 | 0.01472 | -0.1441 | 80.6793
6 | 1.2307 | 0.0163 | -0.1414 | 75.5031
6.5 | 1.2687 | 0.0185 | -0.1378 | 68.5784
7 | 1.3085 | 0.02031 | -0.1348 | 64.4264
7.5 | 1.3437 | 0.02309 | -0.131 | 58.194
8 | 1.3804 | 0.02682 | -0.1274 | 51.4691
8.5 | 1.4177 | 0.03399 | -0.1236 | 41.7093

## 29. Re 500k Mach 0.25 (1)
BIGFOIL.COM POLAR EXPORT
e471
EPPLER 471 |  |  |  | Cl Max: | 1.316 | at alpha= | 5.5 | deg
JavaFoil+Calcfoil stall+Eppler ext transition |  |  |  | L/D Max: | 205.647 | at alpha= | 3.5 | deg
Re: | 500000 |  |  | Cd Min: | 0.00475 | at alpha= | -0.5 | deg
Mach: | 0.25 |  |  | Cl=0 at alpha= | -6.4048 | deg
|  |  |  | @ Cl=0.1, Cd= | 0.040227
|  |  |  | @ Cl=0.4, Cd= | 0.025502
|  |  |  | @ Cl=0.6, Cd= | 0.0809
alpha (deg) | Cl | Cd | Cm | Cl/Cd
-15 | -0.048 | 0.11908 | -0.07 | -0.399
-14.5 | -0.045 | 0.11139 | -0.07 | -0.403
-14 | -0.042 | 0.10397 | -0.071 | -0.405
-13.5 | -0.039 | 0.09814 | -0.071 | -0.401
-13 | -0.037 | 0.09156 | -0.072 | -0.4
-12.5 | -0.034 | 0.0918 | -0.07 | -0.369
-12 | -0.07 | 0.08768 | -0.068 | -0.797
-11.5 | -0.108 | 0.08409 | -0.065 | -1.282
-11 | -0.133 | 0.15335 | -0.062 | -0.869
-10.5 | -0.151 | 0.12003 | -0.061 | -1.258
-10 | -0.161 | 0.09977 | -0.061 | -1.612
-9.5 | -0.157 | 0.08724 | -0.06 | -1.798
-9 | -0.146 | 0.07988 | -0.059 | -1.834
-8.5 | -0.13 | 0.06836 | -0.059 | -1.9
-8 | -0.107 | 0.06356 | -0.058 | -1.687
-7.5 | -0.079 | 0.05784 | -0.057 | -1.363
-7 | -0.045 | 0.05233 | -0.057 | -0.868
-6.5 | -0.008 | 0.04837 | -0.057 | -0.158
-6 | 0.034 | 0.04459 | -0.056 | 0.758
-5.5 | 0.078 | 0.04116 | -0.057 | 1.896
-5 | 0.124 | 0.03921 | -0.057 | 3.172
-4.5 | 0.172 | 0.03674 | -0.059 | 4.687
-4 | 0.221 | 0.03504 | -0.06 | 6.307
-3.5 | 0.27 | 0.03358 | -0.061 | 8.047
-3 | 0.32 | 0.03156 | -0.063 | 10.126
-2.5 | 0.369 | 0.03045 | -0.066 | 12.114
-2 | 0.521 | 0.00619 | -0.163 | 84.176
-1.5 | 0.581 | 0.00611 | -0.164 | 95.12
-1 | 0.642 | 0.00488 | -0.164 | 131.428
-0.5 | 0.701 | 0.00475 | -0.165 | 147.666
0 | 0.76 | 0.0048 | -0.165 | 158.409
0.5 | 0.818 | 0.00488 | -0.165 | 167.773
1 | 0.877 | 0.00478 | -0.166 | 183.444
1.5 | 0.936 | 0.00491 | -0.166 | 190.657
2 | 0.994 | 0.00506 | -0.166 | 196.509
2.5 | 1.052 | 0.00522 | -0.166 | 201.649
3 | 1.109 | 0.00542 | -0.167 | 204.699
3.5 | 1.164 | 0.00566 | -0.167 | 205.647
4 | 1.216 | 0.006 | -0.167 | 202.537
4.5 | 1.259 | 0.01042 | -0.167 | 120.821
5 | 1.294 | 0.01154 | -0.168 | 112.144
5.5 | 1.316 | 0.01205 | -0.168 | 109.261
6 | 1.06 | 0.04151 | -0.05 | 25.543
6.5 | 1.052 | 0.04537 | -0.048 | 23.197
7 | 1.029 | 0.05027 | -0.048 | 20.468
7.5 | 0.988 | 0.05438 | -0.05 | 18.174
8 | 0.93 | 0.06321 | -0.05 | 14.714
8.5 | 0.856 | 0.07219 | -0.053 | 11.851
9 | 0.767 | 0.06637 | -0.061 | 11.556
9.5 | 0.666 | 0.06936 | -0.063 | 9.607
10 | 0.557 | 0.07601 | -0.065 | 7.329
10.5 | 0.441 | 0.0809 | -0.065 | 5.449

## 30. Re 500k Mach 0.25 (2)
BIGFOIL.COM POLAR EXPORT
e471
EPPLER 471 |  |  |  | Cl Max: | 1.4255 | at alpha= | 8.5 | deg
XFOIL ncrit=9 |  |  |  | L/D Max: | 153.802 | at alpha= | 3 | deg
Re: | 500000 |  |  | Cd Min: | 0.04752 | at alpha= | 9 | deg
Mach: | 0.25 |  |  | Cl=0 at alpha= | -99 | deg
|  |  |  | @ Cl=0.1, Cd= | 0.00578
|  |  |  | @ Cl=0.4, Cd= | 0.00578
|  |  |  | @ Cl=0.6, Cd= | 0.00578
alpha (deg) | Cl | Cd | Cm | Cl/Cd
0 | 0.6887 | 0.00578 | -0.1684 | 119.1522
0.5 | 0.7491 | 0.00582 | -0.1686 | 128.7113
1 | 0.8068 | 0.00591 | -0.1682 | 136.5144
1.5 | 0.8643 | 0.00603 | -0.1678 | 143.3333
2 | 0.92 | 0.00619 | -0.167 | 148.6268
2.5 | 0.9747 | 0.00639 | -0.1659 | 152.5352
3 | 1.0274 | 0.00668 | -0.1643 | 153.8024
3.5 | 1.0758 | 0.00723 | -0.1618 | 148.7967
4 | 1.1079 | 0.00891 | -0.1564 | 124.3434
4.5 | 1.1427 | 0.01093 | -0.1522 | 104.5471
5 | 1.18 | 0.01302 | -0.1488 | 90.6298
5.5 | 1.2166 | 0.0154 | -0.1448 | 79
6 | 1.2596 | 0.01718 | -0.1414 | 73.3178
6.5 | 1.2939 | 0.01989 | -0.1365 | 65.0528
7 | 1.3324 | 0.02217 | -0.1325 | 60.0992
7.5 | 1.3679 | 0.02582 | -0.128 | 52.9783
8 | 1.4048 | 0.03112 | -0.1237 | 45.1414
8.5 | 1.4255 | 0.039 | -0.1175 | 36.5513
9 | 1.4133 | 0.04752 | -0.1081 | 29.7412

## 31. Re 500k Mach 0.50 (1)
BIGFOIL.COM POLAR EXPORT
e471
EPPLER 471 |  |  |  | Cl Max: | 1.389 | at alpha= | 20 | deg
JavaFoil+Calcfoil stall+Eppler ext transition |  |  |  | L/D Max: | 207.508 | at alpha= | 3 | deg
Re: | 500000 |  |  | Cd Min: | 0.00509 | at alpha= | 0 | deg
Mach: | 0.5 |  |  | Cl=0 at alpha= | -6.4039 | deg
|  |  |  | @ Cl=0.1, Cd= | 0.053528
|  |  |  | @ Cl=0.4, Cd= | 0.03116
|  |  |  | @ Cl=0.6, Cd= | 0.006278
alpha (deg) | Cl | Cd | Cm | Cl/Cd
-20 | -0.706 | 0.21597 | -0.089 | -3.267
-19.5 | -0.681 | 0.21307 | -0.088 | -3.194
-19 | -0.656 | 0.20199 | -0.089 | -3.246
-18.5 | -0.63 | 0.19728 | -0.089 | -3.195
-18 | -0.603 | 0.19141 | -0.083 | -3.151
-17.5 | -0.578 | 0.18083 | -0.082 | -3.194
-17 | -0.552 | 0.17811 | -0.083 | -3.1
-16.5 | -0.527 | 0.17215 | -0.082 | -3.06
-16 | -0.501 | 0.16513 | -0.082 | -3.035
-15.5 | -0.476 | 0.16226 | -0.082 | -2.931
-15 | -0.45 | 0.16055 | -0.082 | -2.803
-14.5 | -0.424 | 0.15734 | -0.083 | -2.697
-14 | -0.399 | 0.14605 | -0.083 | -2.729
-13.5 | -0.373 | 0.14278 | -0.085 | -2.613
-13 | -0.346 | 0.12991 | -0.077 | -2.663
-12.5 | -0.32 | 0.12221 | -0.075 | -2.618
-12 | -0.294 | 0.12033 | -0.075 | -2.443
-11.5 | -0.268 | 0.11874 | -0.074 | -2.256
-11 | -0.242 | 0.11553 | -0.075 | -2.093
-10.5 | -0.216 | 0.11246 | -0.075 | -1.918
-10 | -0.19 | 0.10776 | -0.076 | -1.759
-9.5 | -0.163 | 0.10281 | -0.076 | -1.589
-9 | -0.137 | 0.0939 | -0.068 | -1.457
-8.5 | -0.111 | 0.09166 | -0.068 | -1.206
-8 | -0.084 | 0.09035 | -0.067 | -0.932
-7.5 | -0.058 | 0.0888 | -0.067 | -0.652
-7 | -0.031 | 0.08707 | -0.068 | -0.361
-6.5 | -0.005 | 0.08266 | -0.068 | -0.061
-6 | 0.021 | 0.07854 | -0.071 | 0.273
-5.5 | 0.048 | 0.06918 | -0.071 | 0.693
-5 | 0.108 | 0.05112 | -0.066 | 2.11
-4.5 | 0.176 | 0.04048 | -0.065 | 4.342
-4 | 0.237 | 0.03698 | -0.064 | 6.401
-3.5 | 0.296 | 0.03389 | -0.066 | 8.729
-3 | 0.354 | 0.03222 | -0.068 | 10.977
-2.5 | 0.41 | 0.03093 | -0.071 | 13.272
-2 | 0.581 | 0.0063 | -0.183 | 92.284
-1.5 | 0.65 | 0.00622 | -0.183 | 104.375
-1 | 0.717 | 0.0056 | -0.184 | 128.172
-0.5 | 0.784 | 0.00512 | -0.184 | 152.914
0 | 0.85 | 0.00509 | -0.184 | 167.113
0.5 | 0.914 | 0.00516 | -0.185 | 177.103
1 | 0.98 | 0.00525 | -0.185 | 186.812
1.5 | 1.045 | 0.00526 | -0.185 | 198.857
2 | 1.11 | 0.00544 | -0.186 | 204.178
2.5 | 1.174 | 0.00567 | -0.186 | 206.886
3 | 1.236 | 0.00596 | -0.186 | 207.508
3.5 | 1.296 | 0.00644 | -0.187 | 201.24
4 | 1.347 | 0.01094 | -0.187 | 123.125
4.5 | 1.373 | 0.01263 | -0.187 | 108.723
5 | 1.084 | 0.03848 | -0.058 | 28.178
5.5 | 0.94 | 0.04837 | -0.054 | 19.44
6 | 0.658 | 0.04761 | -0.072 | 13.819
6.5 | 0.684 | 0.05669 | -0.066 | 12.059
7 | 0.71 | 0.08668 | -0.07 | 8.192
7.5 | 0.736 | 0.0888 | -0.07 | 8.29
8 | 0.762 | 0.08881 | -0.071 | 8.584
8.5 | 0.789 | 0.09797 | -0.078 | 8.057
9 | 0.815 | 0.10536 | -0.079 | 7.739
9.5 | 0.841 | 0.10869 | -0.08 | 7.741
10 | 0.867 | 0.11041 | -0.081 | 7.856
10.5 | 0.896 | 0.12144 | -0.092 | 7.377
11 | 0.921 | 0.12927 | -0.091 | 7.127
11.5 | 0.947 | 0.13238 | -0.091 | 7.154
12 | 0.973 | 0.13698 | -0.092 | 7.101
12.5 | 0.999 | 0.14359 | -0.094 | 6.959
13 | 1.027 | 0.15883 | -0.1 | 6.469
13.5 | 1.053 | 0.16263 | -0.101 | 6.474
14 | 1.078 | 0.16397 | -0.101 | 6.576
14.5 | 1.104 | 0.17025 | -0.101 | 6.483
15 | 1.13 | 0.17459 | -0.103 | 6.47
15.5 | 1.159 | 0.18656 | -0.108 | 6.211
16 | 1.185 | 0.19047 | -0.109 | 6.219
16.5 | 1.21 | 0.19383 | -0.11 | 6.242
17 | 1.235 | 0.1965 | -0.11 | 6.283
17.5 | 1.26 | 0.20433 | -0.111 | 6.166
18 | 1.285 | 0.20949 | -0.111 | 6.136
18.5 | 1.312 | 0.21622 | -0.113 | 6.067
19 | 1.34 | 0.21949 | -0.117 | 6.105
19.5 | 1.365 | 0.22674 | -0.117 | 6.019
20 | 1.389 | 0.23338 | -0.117 | 5.953

## 32. Re 500k Mach 0.50 (2)
BIGFOIL.COM POLAR EXPORT
e471
EPPLER 471 |  |  |  | Cl Max: | 1.4929 | at alpha= | 20 | deg
XFOIL ncrit=9 |  |  |  | L/D Max: | 152.661 | at alpha= | 2.5 | deg
Re: | 500000 |  |  | Cd Min: | 0.35178 | at alpha= | 20 | deg
Mach: | 0.5 |  |  | Cl=0 at alpha= | -4.5852 | deg
|  |  |  | @ Cl=0.1, Cd= | 0.037837
|  |  |  | @ Cl=0.4, Cd= | 0.012856
|  |  |  | @ Cl=0.6, Cd= | 0.008775
alpha (deg) | Cl | Cd | Cm | Cl/Cd
-20 | -0.6394 | 0.26196 | 0.0079 | -2.4408
-19.5 | -0.6208 | 0.25484 | 0.0044 | -2.436
-19 | -0.6024 | 0.24771 | 0.0011 | -2.4319
-18.5 | -0.5841 | 0.24062 | -0.0021 | -2.4275
-18 | -0.5662 | 0.23358 | -0.0051 | -2.424
-17.5 | -0.5483 | 0.22654 | -0.008 | -2.4203
-17 | -0.53 | 0.2196 | -0.0109 | -2.4135
-16.5 | -0.5127 | 0.21303 | -0.0139 | -2.4067
-16 | -0.4966 | 0.20652 | -0.0166 | -2.4046
-15.5 | -0.4818 | 0.20019 | -0.0193 | -2.4067
-15 | -0.4666 | 0.19202 | -0.0207 | -2.43
-14.5 | -0.4524 | 0.18493 | -0.0216 | -2.4463
-14 | -0.4384 | 0.17846 | -0.0232 | -2.4566
-13.5 | -0.4251 | 0.17205 | -0.0245 | -2.4708
-13 | -0.4125 | 0.16572 | -0.0257 | -2.4891
-12.5 | -0.4007 | 0.15945 | -0.0266 | -2.513
-12 | -0.3898 | 0.15327 | -0.0274 | -2.5432
-11.5 | -0.3796 | 0.14724 | -0.0279 | -2.5781
-11 | -0.3706 | 0.14174 | -0.0285 | -2.6146
-10.5 | -0.3648 | 0.13667 | -0.0289 | -2.6692
-10 | -0.3615 | 0.13164 | -0.0286 | -2.7461
-9.5 | -0.3604 | 0.12678 | -0.0277 | -2.8427
-9 | -0.3352 | 0.11895 | -0.0344 | -2.818
-8.5 | -0.3071 | 0.10908 | -0.0401 | -2.8154
-8 | -0.2792 | 0.10148 | -0.0448 | -2.7513
-7.5 | -0.2464 | 0.09421 | -0.0523 | -2.6154
-7 | -0.2139 | 0.08703 | -0.0602 | -2.4578
-6.5 | -0.1761 | 0.08039 | -0.0719 | -2.1906
-6 | -0.1435 | 0.07335 | -0.0801 | -1.9564
-5.5 | -0.0993 | 0.06529 | -0.0917 | -1.5209
-5 | -0.0521 | 0.05595 | -0.1032 | -0.93119
-4.5 | 0.0107 | 0.04761 | -0.1191 | 0.22474
-4 | 0.1134 | 0.03637 | -0.1447 | 3.118
-3.5 | 0.2127 | 0.02798 | -0.1613 | 7.6019
-3 | 0.317 | 0.01678 | -0.1761 | 18.8915
-2.5 | 0.4033 | 0.0127 | -0.1808 | 31.7559
-2 | 0.4882 | 0.01021 | -0.1842 | 47.8159
-1.5 | 0.5647 | 0.00907 | -0.1859 | 62.2602
-1 | 0.6401 | 0.00844 | -0.1873 | 75.8412
-0.5 | 0.7141 | 0.00763 | -0.1893 | 93.5911
0 | 0.7844 | 0.00683 | -0.1904 | 114.8463
1 | 0.9011 | 0.00646 | -0.1853 | 139.4892
1.5 | 0.9658 | 0.00662 | -0.1843 | 145.8912
2 | 1.0295 | 0.00683 | -0.1828 | 150.7321
2.5 | 1.09 | 0.00714 | -0.1805 | 152.6611
3 | 1.1451 | 0.0077 | -0.1768 | 148.7143
3.5 | 1.1853 | 0.00901 | -0.1704 | 131.5538
4 | 1.2132 | 0.01133 | -0.1626 | 107.0786
4.5 | 1.2505 | 0.01348 | -0.1567 | 92.7671
5 | 1.2853 | 0.0159 | -0.1501 | 80.8365
5.5 | 1.3221 | 0.01825 | -0.1427 | 72.4438
6 | 1.3516 | 0.02119 | -0.1342 | 63.7848
6.5 | 1.3748 | 0.02535 | -0.1251 | 54.2327
7 | 1.4005 | 0.03126 | -0.117 | 44.8017
7.5 | 1.4051 | 0.03886 | -0.1085 | 36.158
8 | 1.3865 | 0.04746 | -0.1013 | 29.2141
8.5 | 1.3563 | 0.05749 | -0.0978 | 23.5919
9 | 1.3203 | 0.06978 | -0.0993 | 18.9209
9.5 | 1.2843 | 0.08467 | -0.1066 | 15.1683
10 | 1.2536 | 0.10266 | -0.119 | 12.2112
10.5 | 1.2305 | 0.12225 | -0.1313 | 10.0654
11 | 1.2142 | 0.13948 | -0.1418 | 8.7052
11.5 | 1.2088 | 0.15493 | -0.1506 | 7.8022
12 | 1.2078 | 0.16964 | -0.1593 | 7.1198
12.5 | 1.2137 | 0.18378 | -0.1673 | 6.6041
13 | 1.2213 | 0.19895 | -0.176 | 6.1387
13.5 | 1.2338 | 0.2115 | -0.1831 | 5.8336
14 | 1.2488 | 0.22555 | -0.1911 | 5.5367
14.5 | 1.2663 | 0.23669 | -0.1977 | 5.35
15 | 1.2853 | 0.24724 | -0.204 | 5.1986
15.5 | 1.305 | 0.25718 | -0.2098 | 5.0743
16 | 1.3267 | 0.26684 | -0.214 | 4.9719
16.5 | 1.3454 | 0.27908 | -0.2203 | 4.8208
17 | 1.3662 | 0.28986 | -0.2271 | 4.7133
17.5 | 1.3856 | 0.30016 | -0.2355 | 4.6162
18 | 1.4077 | 0.31094 | -0.243 | 4.5272
18.5 | 1.4292 | 0.32118 | -0.2494 | 4.4498
19 | 1.4507 | 0.33104 | -0.2556 | 4.3822
19.5 | 1.4717 | 0.34006 | -0.2607 | 4.3278
20 | 1.4929 | 0.35178 | -0.2663 | 4.2438

## 33. Re 750k Mach 0.00 (1)
BIGFOIL.COM POLAR EXPORT
e471
EPPLER 471 |  |  |  | Cl Max: | 1.323 | at alpha= | 6.5 | deg
JavaFoil+Calcfoil stall+Eppler ext transition |  |  |  | L/D Max: | 223.47 | at alpha= | 3.5 | deg
Re: | 750000 |  |  | Cd Min: | 0.00421 | at alpha= | 1 | deg
Mach: | 0 |  |  | Cl=0 at alpha= | -6.4048 | deg
|  |  |  | @ Cl=0.1, Cd= | 0.038587
|  |  |  | @ Cl=0.4, Cd= | 0.0058202
|  |  |  | @ Cl=0.6, Cd= | 0.0045531
alpha (deg) | Cl | Cd | Cm | Cl/Cd
-17 | -0.162 | 0.14274 | -0.065 | -1.136
-16.5 | -0.171 | 0.13616 | -0.065 | -1.254
-16 | -0.18 | 0.12745 | -0.065 | -1.41
-15.5 | -0.189 | 0.12139 | -0.065 | -1.555
-15 | -0.198 | 0.11599 | -0.064 | -1.704
-14.5 | -0.206 | 0.10945 | -0.064 | -1.886
-14 | -0.215 | 0.10431 | -0.063 | -2.058
-13.5 | -0.222 | 0.09797 | -0.063 | -2.268
-13 | -0.229 | 0.09341 | -0.062 | -2.447
-12.5 | -0.233 | 0.11547 | -0.059 | -2.02
-12 | -0.236 | 0.10843 | -0.059 | -2.176
-11.5 | -0.236 | 0.09945 | -0.057 | -2.373
-11 | -0.233 | 0.09124 | -0.058 | -2.553
-10.5 | -0.226 | 0.08227 | -0.057 | -2.748
-10 | -0.215 | 0.07476 | -0.057 | -2.873
-9.5 | -0.196 | 0.06937 | -0.056 | -2.82
-9 | -0.173 | 0.06515 | -0.056 | -2.653
-8.5 | -0.146 | 0.05917 | -0.057 | -2.475
-8 | -0.116 | 0.05578 | -0.055 | -2.088
-7.5 | -0.083 | 0.05186 | -0.055 | -1.604
-7 | -0.047 | 0.04809 | -0.054 | -0.974
-6.5 | -0.008 | 0.04493 | -0.055 | -0.172
-6 | 0.034 | 0.04206 | -0.055 | 0.803
-5.5 | 0.077 | 0.03965 | -0.056 | 1.947
-5 | 0.122 | 0.03757 | -0.057 | 3.252
-4.5 | 0.168 | 0.03551 | -0.059 | 4.74
-4 | 0.215 | 0.03343 | -0.06 | 6.437
-3.5 | 0.263 | 0.03202 | -0.062 | 8.2
-3 | 0.387 | 0.00584 | -0.158 | 66.165
-2.5 | 0.446 | 0.00575 | -0.158 | 77.494
-2 | 0.505 | 0.00563 | -0.158 | 89.583
-1.5 | 0.563 | 0.00477 | -0.159 | 117.917
-1 | 0.621 | 0.00443 | -0.159 | 140.31
-0.5 | 0.679 | 0.00424 | -0.159 | 160
0 | 0.736 | 0.00426 | -0.16 | 172.84
0.5 | 0.792 | 0.00431 | -0.16 | 183.718
1 | 0.849 | 0.00421 | -0.16 | 201.985
1.5 | 0.906 | 0.00433 | -0.161 | 209.181
2 | 0.963 | 0.00446 | -0.161 | 215.908
2.5 | 1.019 | 0.00461 | -0.161 | 220.797
3 | 1.074 | 0.00481 | -0.161 | 223.18
3.5 | 1.128 | 0.00505 | -0.162 | 223.47
4 | 1.18 | 0.00544 | -0.162 | 216.757
4.5 | 1.224 | 0.00672 | -0.162 | 182.263
5 | 1.262 | 0.01026 | -0.162 | 122.985
5.5 | 1.292 | 0.01076 | -0.163 | 120.036
6 | 1.313 | 0.0112 | -0.163 | 117.209
6.5 | 1.323 | 0.0116 | -0.163 | 114.095
7 | 1.058 | 0.04613 | -0.048 | 22.934
7.5 | 1.048 | 0.04903 | -0.048 | 21.372
8 | 1.028 | 0.05418 | -0.048 | 18.98
8.5 | 1.001 | 0.05914 | -0.05 | 16.923
9 | 0.966 | 0.06491 | -0.051 | 14.876
9.5 | 0.926 | 0.06431 | -0.065 | 14.4
10 | 0.882 | 0.06867 | -0.072 | 12.84
10.5 | 0.832 | 0.07398 | -0.066 | 11.243
11 | 0.782 | 0.07835 | -0.071 | 9.983
11.5 | 0.731 | 0.08361 | -0.069 | 8.744

## 34. Re 750k Mach 0.00 (2)
BIGFOIL.COM POLAR EXPORT
e471
EPPLER 471 |  |  |  | Cl Max: | 1.4282 | at alpha= | 8.5 | deg
XFOIL ncrit=9 |  |  |  | L/D Max: | 175.296 | at alpha= | 2.5 | deg
Re: | 750000 |  |  | Cd Min: | 0.03098 | at alpha= | 8.5 | deg
Mach: | 0 |  |  | Cl=0 at alpha= | -99 | deg
|  |  |  | @ Cl=0.1, Cd= | 0.00514
|  |  |  | @ Cl=0.4, Cd= | 0.00514
|  |  |  | @ Cl=0.6, Cd= | 0.00514
alpha (deg) | Cl | Cd | Cm | Cl/Cd
0 | 0.6888 | 0.00514 | -0.1677 | 134.0078
0.5 | 0.7323 | 0.00464 | -0.1644 | 157.8233
1 | 0.7873 | 0.00478 | -0.1641 | 164.7071
1.5 | 0.8414 | 0.00494 | -0.1636 | 170.3239
2 | 0.8946 | 0.00514 | -0.1629 | 174.0467
2.5 | 0.9466 | 0.0054 | -0.162 | 175.2963
3 | 0.9965 | 0.0058 | -0.1606 | 171.8103
3.5 | 1.0378 | 0.00678 | -0.1576 | 153.0678
4 | 1.0742 | 0.00851 | -0.1542 | 126.228
4.5 | 1.1124 | 0.01035 | -0.1514 | 107.4783
5 | 1.1535 | 0.01197 | -0.1491 | 96.3659
5.5 | 1.1947 | 0.01372 | -0.1465 | 87.0773
6 | 1.2408 | 0.01485 | -0.1446 | 83.5556
6.5 | 1.2831 | 0.01643 | -0.1421 | 78.0949
7 | 1.3178 | 0.019 | -0.1382 | 69.3579
7.5 | 1.3549 | 0.02141 | -0.1348 | 63.2835
8 | 1.3918 | 0.02455 | -0.1314 | 56.6925
8.5 | 1.4282 | 0.03098 | -0.128 | 46.1007

## 35. Re 750k Mach 0.10 (1)
BIGFOIL.COM POLAR EXPORT
e471
EPPLER 471 |  |  |  | Cl Max: | 1.315 | at alpha= | 6 | deg
JavaFoil+Calcfoil stall+Eppler ext transition |  |  |  | L/D Max: | 223.478 | at alpha= | 3.5 | deg
Re: | 750000 |  |  | Cd Min: | 0.00422 | at alpha= | 1 | deg
Mach: | 0.1 |  |  | Cl=0 at alpha= | -6.4048 | deg
|  |  |  | @ Cl=0.1, Cd= | 0.038515
|  |  |  | @ Cl=0.4, Cd= | 0.014605
|  |  |  | @ Cl=0.6, Cd= | 0.0046138
alpha (deg) | Cl | Cd | Cm | Cl/Cd
-16.5 | -0.14 | 0.13549 | -0.066 | -1.031
-16 | -0.15 | 0.12855 | -0.066 | -1.164
-15.5 | -0.16 | 0.12154 | -0.066 | -1.316
-15 | -0.17 | 0.11531 | -0.066 | -1.478
-14.5 | -0.181 | 0.11008 | -0.065 | -1.643
-14 | -0.191 | 0.10512 | -0.064 | -1.816
-13.5 | -0.201 | 0.0984 | -0.064 | -2.038
-13 | -0.209 | 0.0932 | -0.064 | -2.244
-12.5 | -0.216 | 0.12196 | -0.061 | -1.773
-12 | -0.221 | 0.11183 | -0.059 | -1.979
-11.5 | -0.224 | 0.1034 | -0.059 | -2.166
-11 | -0.223 | 0.09344 | -0.059 | -2.389
-10.5 | -0.219 | 0.0855 | -0.058 | -2.557
-10 | -0.209 | 0.07609 | -0.058 | -2.752
-9.5 | -0.192 | 0.0706 | -0.057 | -2.715
-9 | -0.17 | 0.06607 | -0.057 | -2.575
-8.5 | -0.145 | 0.05955 | -0.056 | -2.431
-8 | -0.116 | 0.05607 | -0.056 | -2.061
-7.5 | -0.083 | 0.05215 | -0.055 | -1.587
-7 | -0.047 | 0.04834 | -0.055 | -0.966
-6.5 | -0.008 | 0.04515 | -0.056 | -0.171
-6 | 0.034 | 0.0422 | -0.056 | 0.801
-5.5 | 0.077 | 0.03938 | -0.057 | 1.965
-5 | 0.123 | 0.03765 | -0.057 | 3.256
-4.5 | 0.169 | 0.03556 | -0.059 | 4.751
-4 | 0.216 | 0.03401 | -0.06 | 6.355
-3.5 | 0.264 | 0.03205 | -0.062 | 8.229
-3 | 0.312 | 0.03082 | -0.064 | 10.11
-2.5 | 0.448 | 0.00576 | -0.159 | 77.817
-2 | 0.507 | 0.00564 | -0.159 | 89.916
-1.5 | 0.566 | 0.00486 | -0.159 | 116.434
-1 | 0.624 | 0.00444 | -0.16 | 140.514
-0.5 | 0.682 | 0.00426 | -0.16 | 160.164
0 | 0.74 | 0.00427 | -0.16 | 173.284
0.5 | 0.796 | 0.00432 | -0.161 | 184.175
1 | 0.854 | 0.00422 | -0.161 | 202.523
1.5 | 0.911 | 0.00434 | -0.161 | 209.712
2 | 0.967 | 0.00447 | -0.162 | 216.423
2.5 | 1.024 | 0.00463 | -0.162 | 221.09
3 | 1.079 | 0.00483 | -0.162 | 223.431
3.5 | 1.134 | 0.00507 | -0.162 | 223.478
4 | 1.185 | 0.00552 | -0.163 | 214.804
4.5 | 1.23 | 0.00685 | -0.163 | 179.411
5 | 1.267 | 0.01033 | -0.163 | 122.702
5.5 | 1.296 | 0.01083 | -0.163 | 119.724
6 | 1.315 | 0.01127 | -0.164 | 116.695
6.5 | 1.059 | 0.04297 | -0.051 | 24.654
7 | 1.056 | 0.04633 | -0.048 | 22.786
7.5 | 1.042 | 0.04936 | -0.049 | 21.114
8 | 1.019 | 0.05511 | -0.049 | 18.484
8.5 | 0.986 | 0.06006 | -0.051 | 16.419
9 | 0.946 | 0.06082 | -0.055 | 15.55
9.5 | 0.9 | 0.06455 | -0.067 | 13.95
10 | 0.848 | 0.06862 | -0.066 | 12.366
10.5 | 0.794 | 0.07413 | -0.067 | 10.713
11 | 0.739 | 0.07904 | -0.072 | 9.35

## 36. Re 750k Mach 0.10 (2)
BIGFOIL.COM POLAR EXPORT
e471
EPPLER 471 |  |  |  | Cl Max: | 1.4321 | at alpha= | 8.5 | deg
XFOIL ncrit=9 |  |  |  | L/D Max: | 692.927 | at alpha= | -1 | deg
Re: | 750000 |  |  | Cd Min: | 0.18508 | at alpha= | -15.5 | deg
Mach: | 0.1 |  |  | Cl=0 at alpha= | -5.2374 | deg
|  |  |  | @ Cl=0.1, Cd= | 0.027724
|  |  |  | @ Cl=0.4, Cd= | 0.0011518
|  |  |  | @ Cl=0.6, Cd= | 0.0019381
alpha (deg) | Cl | Cd | Cm | Cl/Cd
-15.5 | -0.4653 | 0.18508 | -0.0152 | -2.514
-15 | -0.4543 | 0.17955 | -0.0165 | -2.5302
-14.5 | -0.4434 | 0.17377 | -0.018 | -2.5516
-14 | -0.4327 | 0.16791 | -0.0193 | -2.577
-13.5 | -0.4216 | 0.16198 | -0.0206 | -2.6028
-13 | -0.4118 | 0.15623 | -0.0219 | -2.6359
-12.5 | -0.4032 | 0.15045 | -0.023 | -2.68
-12 | -0.3957 | 0.14471 | -0.024 | -2.7344
-11.5 | -0.3895 | 0.139 | -0.0248 | -2.8022
-11 | -0.3838 | 0.1334 | -0.0253 | -2.8771
-10.5 | -0.3794 | 0.12785 | -0.0253 | -2.9675
-10 | -0.3768 | 0.12252 | -0.0249 | -3.0754
-9.5 | -0.3705 | 0.11676 | -0.0258 | -3.1732
-9 | -0.3502 | 0.10692 | -0.0318 | -3.2753
-8.5 | -0.3215 | 0.09991 | -0.0379 | -3.2179
-8 | -0.2944 | 0.09322 | -0.0442 | -3.1581
-7.5 | -0.2614 | 0.08573 | -0.0531 | -3.0491
-7 | -0.2261 | 0.07854 | -0.0635 | -2.8788
-6.5 | -0.1755 | 0.06923 | -0.0782 | -2.535
-5.5 | -0.0437 | 0.0427 | -0.122 | -1.0234
-5 | 0.0395 | 0.03375 | -0.1386 | 1.1704
-4.5 | 0.1145 | 0.02628 | -0.1468 | 4.3569
-4 | 0.1931 | 0.0171 | -0.1574 | 11.2924
-3.5 | 0.2627 | 0.00291 | -0.1565 | 90.2749
-3 | 0.3311 | 0.00151 | -0.1591 | 219.2715
-2.5 | 0.3906 | 0.00118 | -0.1602 | 331.0169
-2 | 0.4506 | 0.001 | -0.1613 | 450.6
-1.5 | 0.5101 | 0.00089 | -0.1621 | 573.1461
-1 | 0.5682 | 0.00082 | -0.1629 | 692.9268
0 | 0.6922 | 0.00518 | -0.1685 | 133.6293
0.5 | 0.7361 | 0.00466 | -0.1652 | 157.9614
1 | 0.7913 | 0.0048 | -0.1648 | 164.8542
1.5 | 0.8458 | 0.00497 | -0.1643 | 170.1811
2 | 0.8993 | 0.00517 | -0.1636 | 173.9458
2.5 | 0.9515 | 0.00543 | -0.1627 | 175.2302
3 | 1.0015 | 0.00584 | -0.1612 | 171.4897
3.5 | 1.0426 | 0.00687 | -0.1581 | 151.7613
4 | 1.0791 | 0.00861 | -0.1546 | 125.331
4.5 | 1.1175 | 0.01045 | -0.1518 | 106.9378
5 | 1.1584 | 0.01213 | -0.1494 | 95.4988
5.5 | 1.2005 | 0.01382 | -0.1467 | 86.8669
6 | 1.2466 | 0.01499 | -0.1447 | 83.1621
6.5 | 1.2886 | 0.01664 | -0.142 | 77.4399
7 | 1.3222 | 0.01941 | -0.1378 | 68.1195
7.5 | 1.3601 | 0.02181 | -0.1344 | 62.3613
8 | 1.3968 | 0.02525 | -0.1308 | 55.3188
8.5 | 1.4321 | 0.03189 | -0.1272 | 44.9075

## 37. Re 750k Mach 0.25 (1)
BIGFOIL.COM POLAR EXPORT
e471
EPPLER 471 |  |  |  | Cl Max: | 1.324 | at alpha= | 6 | deg
JavaFoil+Calcfoil stall+Eppler ext transition |  |  |  | L/D Max: | 224.877 | at alpha= | 3 | deg
Re: | 750000 |  |  | Cd Min: | 0.00433 | at alpha= | 0 | deg
Mach: | 0.25 |  |  | Cl=0 at alpha= | -6.4048 | deg
|  |  |  | @ Cl=0.1, Cd= | 0.039125
|  |  |  | @ Cl=0.4, Cd= | 0.08423
|  |  |  | @ Cl=0.6, Cd= | 0.08423
alpha (deg) | Cl | Cd | Cm | Cl/Cd
-15 | -0.048 | 0.11431 | -0.071 | -0.416
-14.5 | -0.045 | 0.10814 | -0.072 | -0.415
-14 | -0.042 | 0.10087 | -0.072 | -0.418
-13.5 | -0.039 | 0.09522 | -0.073 | -0.414
-13 | -0.037 | 0.08895 | -0.073 | -0.412
-12.5 | -0.034 | 0.08829 | -0.072 | -0.384
-12 | -0.07 | 0.08411 | -0.071 | -0.832
-11.5 | -0.108 | 0.08 | -0.069 | -1.349
-11 | -0.133 | 0.07429 | -0.067 | -1.795
-10.5 | -0.151 | 0.07051 | -0.066 | -2.143
-10 | -0.161 | 0.09306 | -0.063 | -1.729
-9.5 | -0.157 | 0.08132 | -0.062 | -1.929
-9 | -0.147 | 0.07528 | -0.061 | -1.947
-8.5 | -0.13 | 0.06525 | -0.06 | -1.991
-8 | -0.107 | 0.06082 | -0.06 | -1.763
-7.5 | -0.079 | 0.05503 | -0.059 | -1.433
-7 | -0.045 | 0.05015 | -0.059 | -0.906
-6.5 | -0.008 | 0.04653 | -0.058 | -0.164
-6 | 0.034 | 0.04319 | -0.057 | 0.782
-5.5 | 0.078 | 0.04001 | -0.058 | 1.951
-5 | 0.124 | 0.03816 | -0.058 | 3.26
-4.5 | 0.172 | 0.0359 | -0.06 | 4.798
-4 | 0.221 | 0.0337 | -0.062 | 6.559
-3.5 | 0.27 | 0.0322 | -0.063 | 8.393
-3 | 0.32 | 0.03094 | -0.065 | 10.333
-2.5 | 0.46 | 0.00577 | -0.163 | 79.691
-2 | 0.521 | 0.00566 | -0.163 | 92.031
-1.5 | 0.581 | 0.00565 | -0.164 | 102.823
-1 | 0.642 | 0.00454 | -0.164 | 141.304
-0.5 | 0.701 | 0.00434 | -0.165 | 161.542
0 | 0.76 | 0.00433 | -0.165 | 175.561
0.5 | 0.818 | 0.00438 | -0.165 | 186.923
1 | 0.877 | 0.00444 | -0.166 | 197.647
1.5 | 0.936 | 0.00441 | -0.166 | 212.115
2 | 0.994 | 0.00454 | -0.166 | 218.719
2.5 | 1.052 | 0.00473 | -0.166 | 222.421
3 | 1.109 | 0.00493 | -0.167 | 224.877
3.5 | 1.164 | 0.00522 | -0.167 | 223.113
4 | 1.216 | 0.00592 | -0.167 | 205.269
4.5 | 1.259 | 0.00954 | -0.167 | 132.077
5 | 1.294 | 0.01073 | -0.168 | 120.607
5.5 | 1.316 | 0.01121 | -0.168 | 117.46
6 | 1.324 | 0.01168 | -0.168 | 113.418
6.5 | 1.053 | 0.04411 | -0.049 | 23.863
7 | 1.029 | 0.04806 | -0.05 | 21.414
7.5 | 0.988 | 0.0526 | -0.052 | 18.79
8 | 0.93 | 0.06056 | -0.053 | 15.362
8.5 | 0.857 | 0.05955 | -0.067 | 14.392
9 | 0.768 | 0.06359 | -0.068 | 12.074
9.5 | 0.668 | 0.06773 | -0.074 | 9.859
10 | 0.558 | 0.07263 | -0.073 | 7.683
10.5 | 0.442 | 0.07864 | -0.073 | 5.616
11 | 0.316 | 0.08423 | -0.073 | 3.749

## 38. Re 750k Mach 0.25 (2)
BIGFOIL.COM POLAR EXPORT
e471
EPPLER 471 |  |  |  | Cl Max: | 1.4375 | at alpha= | 8.5 | deg
XFOIL ncrit=9 |  |  |  | L/D Max: | 893.056 | at alpha= | -0.5 | deg
Re: | 750000 |  |  | Cd Min: | 0.24334 | at alpha= | -20 | deg
Mach: | 0.25 |  |  | Cl=0 at alpha= | -5.107 | deg
|  |  |  | @ Cl=0.1, Cd= | 0.030272
|  |  |  | @ Cl=0.4, Cd= | 0.0011997
|  |  |  | @ Cl=0.6, Cd= | 0.00079203
alpha (deg) | Cl | Cd | Cm | Cl/Cd
-20 | -0.5932 | 0.24334 | 0.0058 | -2.4377
-19.5 | -0.5777 | 0.23729 | 0.0029 | -2.4346
-19 | -0.562 | 0.23117 | 0.0001 | -2.4311
-18.5 | -0.5469 | 0.22512 | -0.0027 | -2.4294
-18 | -0.5322 | 0.21906 | -0.0053 | -2.4295
-17.5 | -0.518 | 0.21295 | -0.0078 | -2.4325
-17 | -0.5044 | 0.20683 | -0.0103 | -2.4387
-16.5 | -0.4917 | 0.20067 | -0.0126 | -2.4503
-15.5 | -0.4677 | 0.18738 | -0.0155 | -2.496
-15 | -0.4559 | 0.18166 | -0.017 | -2.5096
-14.5 | -0.4443 | 0.17572 | -0.0184 | -2.5285
-14 | -0.4329 | 0.16974 | -0.0198 | -2.5504
-13.5 | -0.4209 | 0.16384 | -0.0213 | -2.569
-13 | -0.411 | 0.15802 | -0.0227 | -2.6009
-12.5 | -0.4022 | 0.15218 | -0.0238 | -2.6429
-12 | -0.3942 | 0.14638 | -0.0247 | -2.693
-11.5 | -0.3877 | 0.14064 | -0.0255 | -2.7567
-11 | -0.3816 | 0.13498 | -0.0258 | -2.8271
-10.5 | -0.3768 | 0.1294 | -0.0258 | -2.9119
-10 | -0.3739 | 0.12405 | -0.0254 | -3.0141
-9.5 | -0.3599 | 0.11737 | -0.0285 | -3.0664
-9 | -0.3379 | 0.10826 | -0.033 | -3.1212
-8.5 | -0.309 | 0.10107 | -0.0398 | -3.0573
-8 | -0.2824 | 0.09411 | -0.0461 | -3.0007
-7.5 | -0.2467 | 0.08671 | -0.0565 | -2.8451
-7 | -0.2148 | 0.07955 | -0.065 | -2.7002
-6.5 | -0.1693 | 0.07075 | -0.078 | -2.3929
-6 | -0.122 | 0.06173 | -0.0916 | -1.9763
-5.5 | -0.0551 | 0.04815 | -0.1148 | -1.1443
-5 | 0.015 | 0.03947 | -0.1304 | 0.38004
-4.5 | 0.1112 | 0.02906 | -0.1473 | 3.8266
-4 | 0.196 | 0.01876 | -0.161 | 10.4478
-3.5 | 0.2614 | 0.01735 | -0.1623 | 15.0663
-3 | 0.3356 | 0.00163 | -0.1624 | 205.8896
-2.5 | 0.3999 | 0.0012 | -0.1643 | 333.25
-2 | 0.4628 | 0.001 | -0.1656 | 462.8
-1.5 | 0.5239 | 0.00088 | -0.1663 | 595.3409
-1 | 0.5833 | 0.00082 | -0.1668 | 711.3415
-0.5 | 0.643 | 0.00072 | -0.168 | 893.0556
0 | 0.7115 | 0.00537 | -0.1727 | 132.4953
0.5 | 0.7566 | 0.00476 | -0.1694 | 158.9496
1 | 0.8134 | 0.0049 | -0.1689 | 166
1.5 | 0.8697 | 0.00507 | -0.1683 | 171.5385
2 | 0.9248 | 0.00529 | -0.1675 | 174.8204
2.5 | 0.9783 | 0.00559 | -0.1663 | 175.0089
3 | 1.0291 | 0.00606 | -0.1645 | 169.8185
3.5 | 1.0685 | 0.00732 | -0.1606 | 145.9699
4 | 1.1064 | 0.0091 | -0.1569 | 121.5824
4.5 | 1.1454 | 0.01102 | -0.1537 | 103.9383
5 | 1.1853 | 0.01299 | -0.1505 | 91.2471
5.5 | 1.2318 | 0.01436 | -0.1478 | 85.7799
6 | 1.2777 | 0.01579 | -0.145 | 80.9183
6.5 | 1.3178 | 0.01782 | -0.1412 | 73.9506
7 | 1.3468 | 0.02152 | -0.1355 | 62.5836
7.5 | 1.3859 | 0.02441 | -0.1316 | 56.7759
8 | 1.4202 | 0.02938 | -0.1269 | 48.339
8.5 | 1.4375 | 0.03734 | -0.1206 | 38.4976
9 | 1.4222 | 0.0527 | -0.1087 | 26.9867
9.5 | 1.3913 | 0.059 | -0.0988 | 23.5814
10 | 1.3547 | 0.06705 | -0.0926 | 20.2043
10.5 | 1.3146 | 0.07727 | -0.091 | 17.0131
11 | 1.2703 | 0.09078 | -0.0951 | 13.9932
11.5 | 1.2249 | 0.1096 | -0.1069 | 11.1761
12 | 1.1871 | 0.13792 | -0.126 | 8.6072
12.5 | 1.1732 | 0.15635 | -0.1366 | 7.5037
13 | 1.1695 | 0.1709 | -0.1449 | 6.8432
13.5 | 1.1722 | 0.18328 | -0.152 | 6.3957

## 39. Re 750k Mach 0.50 (1)
BIGFOIL.COM POLAR EXPORT
e471
EPPLER 471 |  |  |  | Cl Max: | 1.39 | at alpha= | 20 | deg
JavaFoil+Calcfoil stall+Eppler ext transition |  |  |  | L/D Max: | 227.601 | at alpha= | 2.5 | deg
Re: | 750000 |  |  | Cd Min: | 0.00463 | at alpha= | 0 | deg
Mach: | 0.5 |  |  | Cl=0 at alpha= | -6.4039 | deg
|  |  |  | @ Cl=0.1, Cd= | 0.047209
|  |  |  | @ Cl=0.4, Cd= | 0.030562
|  |  |  | @ Cl=0.6, Cd= | 0.0057407
alpha (deg) | Cl | Cd | Cm | Cl/Cd
-20 | -0.706 | 0.19613 | -0.089 | -3.598
-19.5 | -0.681 | 0.19676 | -0.089 | -3.459
-19 | -0.656 | 0.18955 | -0.089 | -3.459
-18.5 | -0.631 | 0.18039 | -0.09 | -3.497
-18 | -0.604 | 0.17835 | -0.085 | -3.384
-17.5 | -0.578 | 0.16994 | -0.083 | -3.4
-17 | -0.552 | 0.16304 | -0.083 | -3.388
-16.5 | -0.527 | 0.15828 | -0.083 | -3.328
-16 | -0.501 | 0.15372 | -0.083 | -3.261
-15.5 | -0.476 | 0.14824 | -0.083 | -3.209
-15 | -0.45 | 0.14807 | -0.083 | -3.039
-14.5 | -0.424 | 0.14273 | -0.083 | -2.973
-14 | -0.399 | 0.13636 | -0.083 | -2.923
-13.5 | -0.373 | 0.12785 | -0.086 | -2.919
-13 | -0.346 | 0.11847 | -0.078 | -2.922
-12.5 | -0.32 | 0.11443 | -0.076 | -2.797
-12 | -0.294 | 0.11095 | -0.075 | -2.65
-11.5 | -0.268 | 0.10911 | -0.075 | -2.456
-11 | -0.242 | 0.10587 | -0.076 | -2.285
-10.5 | -0.216 | 0.10279 | -0.076 | -2.099
-10 | -0.19 | 0.09681 | -0.076 | -1.958
-9.5 | -0.163 | 0.09366 | -0.077 | -1.744
-9 | -0.137 | 0.08702 | -0.071 | -1.573
-8.5 | -0.111 | 0.08509 | -0.071 | -1.3
-8 | -0.084 | 0.08395 | -0.07 | -1.004
-7.5 | -0.058 | 0.08059 | -0.07 | -0.718
-7 | -0.031 | 0.081 | -0.071 | -0.389
-6.5 | -0.005 | 0.07564 | -0.071 | -0.067
-6 | 0.021 | 0.04216 | -0.078 | 0.509
-5.5 | 0.048 | 0.03947 | -0.083 | 1.218
-5 | 0.108 | 0.0484 | -0.068 | 2.229
-4.5 | 0.176 | 0.03834 | -0.066 | 4.584
-4 | 0.237 | 0.03517 | -0.065 | 6.73
-3.5 | 0.296 | 0.0331 | -0.067 | 8.939
-3 | 0.354 | 0.03153 | -0.07 | 11.218
-2.5 | 0.411 | 0.03033 | -0.073 | 13.538
-2 | 0.581 | 0.00576 | -0.183 | 100.931
-1.5 | 0.65 | 0.00569 | -0.183 | 114.261
-1 | 0.717 | 0.00506 | -0.184 | 141.754
-0.5 | 0.784 | 0.00474 | -0.184 | 165.321
0 | 0.85 | 0.00463 | -0.184 | 183.654
0.5 | 0.914 | 0.00466 | -0.185 | 196.341
1 | 0.98 | 0.00473 | -0.185 | 207.055
1.5 | 1.045 | 0.00471 | -0.185 | 221.857
2 | 1.11 | 0.00493 | -0.186 | 225.308
2.5 | 1.174 | 0.00516 | -0.186 | 227.601
3 | 1.236 | 0.0055 | -0.186 | 224.809
3.5 | 1.296 | 0.00643 | -0.187 | 201.353
4 | 1.347 | 0.01007 | -0.187 | 133.791
4.5 | 1.373 | 0.01173 | -0.187 | 117.112
5 | 1.354 | 0.01255 | -0.188 | 107.875
5.5 | 0.94 | 0.0465 | -0.057 | 20.223
6 | 0.821 | 0.01391 | -0.188 | 58.983
6.5 | 0.684 | 0.05322 | -0.071 | 12.854
7 | 0.71 | 0.08037 | -0.072 | 8.838
7.5 | 0.736 | 0.08248 | -0.072 | 8.928
8 | 0.763 | 0.08198 | -0.073 | 9.302
8.5 | 0.789 | 0.0901 | -0.079 | 8.762
9 | 0.816 | 0.09583 | -0.08 | 8.51
9.5 | 0.841 | 0.09853 | -0.08 | 8.54
10 | 0.868 | 0.10111 | -0.083 | 8.582
10.5 | 0.896 | 0.11053 | -0.094 | 8.111
11 | 0.921 | 0.11719 | -0.091 | 7.862
11.5 | 0.947 | 0.12006 | -0.092 | 7.889
12 | 0.973 | 0.12439 | -0.092 | 7.822
12.5 | 1 | 0.13175 | -0.096 | 7.589
13 | 1.028 | 0.14398 | -0.101 | 7.137
13.5 | 1.053 | 0.14616 | -0.101 | 7.205
14 | 1.079 | 0.14938 | -0.101 | 7.22
14.5 | 1.104 | 0.15434 | -0.102 | 7.154
15 | 1.13 | 0.16099 | -0.104 | 7.022
15.5 | 1.161 | 0.17129 | -0.111 | 6.776
16 | 1.185 | 0.17053 | -0.11 | 6.948
16.5 | 1.21 | 0.17434 | -0.11 | 6.941
17 | 1.235 | 0.17987 | -0.11 | 6.866
17.5 | 1.261 | 0.18443 | -0.111 | 6.835
18 | 1.286 | 0.18986 | -0.112 | 6.776
18.5 | 1.314 | 0.19722 | -0.115 | 6.662
19 | 1.34 | 0.20307 | -0.117 | 6.6
19.5 | 1.365 | 0.20616 | -0.117 | 6.621
20 | 1.39 | 0.21162 | -0.118 | 6.567

## 40. Re 750k Mach 0.50 (2)
BIGFOIL.COM POLAR EXPORT
e471
EPPLER 471 |  |  |  | Cl Max: | 1.4986 | at alpha= | 20 | deg
XFOIL ncrit=9 |  |  |  | L/D Max: | 175.874 | at alpha= | 2 | deg
Re: | 750000 |  |  | Cd Min: | 0.35237 | at alpha= | 20 | deg
Mach: | 0.5 |  |  | Cl=0 at alpha= | -5.0855 | deg
|  |  |  | @ Cl=0.1, Cd= | 0.039752
|  |  |  | @ Cl=0.4, Cd= | 0.011315
|  |  |  | @ Cl=0.6, Cd= | 0.0073754
alpha (deg) | Cl | Cd | Cm | Cl/Cd
-10.5 | -0.3733 | 0.13563 | -0.0274 | -2.7523
-10 | -0.3473 | 0.12698 | -0.0319 | -2.7351
-9.5 | -0.3196 | 0.11926 | -0.038 | -2.6799
-9 | -0.2915 | 0.11158 | -0.0443 | -2.6125
-8.5 | -0.2634 | 0.10409 | -0.0506 | -2.5305
-8 | -0.2299 | 0.09693 | -0.0603 | -2.3718
-7.5 | -0.1937 | 0.08912 | -0.0695 | -2.1735
-7 | -0.1663 | 0.08213 | -0.0757 | -2.0248
-6.5 | -0.1329 | 0.07304 | -0.0847 | -1.8196
-6 | -0.1036 | 0.06649 | -0.0905 | -1.5581
-5.5 | -0.0591 | 0.05916 | -0.1014 | -0.99899
-5 | 0.0122 | 0.04997 | -0.1211 | 0.24415
-4.5 | 0.0946 | 0.04046 | -0.1417 | 2.3381
-4 | 0.1764 | 0.02973 | -0.1615 | 5.9334
-3.5 | 0.2728 | 0.02216 | -0.1743 | 12.3105
-3 | 0.3624 | 0.01273 | -0.1842 | 28.4682
-2.5 | 0.4429 | 0.0097 | -0.1874 | 45.6598
-2 | 0.5179 | 0.00843 | -0.1887 | 61.4353
-1.5 | 0.5902 | 0.00743 | -0.1897 | 79.4347
-1 | 0.6584 | 0.00705 | -0.1896 | 93.3901
-0.5 | 0.7266 | 0.00655 | -0.1902 | 110.9313
0 | 0.7946 | 0.00608 | -0.1909 | 130.6908
0.5 | 0.8461 | 0.00519 | -0.1873 | 163.025
1 | 0.9108 | 0.00537 | -0.1865 | 169.6089
1.5 | 0.9744 | 0.00559 | -0.1854 | 174.3113
2 | 1.0359 | 0.00589 | -0.1836 | 175.8744
2.5 | 1.0936 | 0.00636 | -0.1809 | 171.9497
3 | 1.1425 | 0.00731 | -0.1764 | 156.2927
3.5 | 1.1788 | 0.00919 | -0.17 | 128.2699
4 | 1.2199 | 0.0111 | -0.1648 | 109.9009
4.5 | 1.2608 | 0.01315 | -0.1593 | 95.8783
5 | 1.3028 | 0.01521 | -0.1534 | 85.6542
5.5 | 1.3454 | 0.01711 | -0.1465 | 78.6324
6 | 1.3749 | 0.01998 | -0.1377 | 68.8138
6.5 | 1.3984 | 0.02411 | -0.1284 | 58.0008
7 | 1.4228 | 0.02965 | -0.1199 | 47.9865
7.5 | 1.4252 | 0.03697 | -0.1109 | 38.5502
8 | 1.4045 | 0.04566 | -0.1031 | 30.76
8.5 | 1.3713 | 0.0561 | -0.0992 | 24.4439
9 | 1.3331 | 0.06872 | -0.1006 | 19.399
9.5 | 1.2946 | 0.08423 | -0.1081 | 15.3698
10 | 1.2617 | 0.10319 | -0.1211 | 12.227
10.5 | 1.2388 | 0.12322 | -0.1335 | 10.0536
11 | 1.223 | 0.14084 | -0.1439 | 8.6836
11.5 | 1.2154 | 0.15682 | -0.1533 | 7.7503
12 | 1.2147 | 0.17182 | -0.1622 | 7.0696
12.5 | 1.2193 | 0.18607 | -0.1705 | 6.5529
13 | 1.2286 | 0.19913 | -0.1782 | 6.1698
13.5 | 1.237 | 0.21306 | -0.1849 | 5.8059
14 | 1.2537 | 0.22503 | -0.1918 | 5.5713
14.5 | 1.2729 | 0.23724 | -0.1999 | 5.3655
15 | 1.2919 | 0.24839 | -0.2067 | 5.2011
15.5 | 1.3112 | 0.25883 | -0.213 | 5.0659
16 | 1.3313 | 0.26873 | -0.2189 | 4.954
16.5 | 1.3519 | 0.27821 | -0.2243 | 4.8593
17 | 1.371 | 0.28984 | -0.2304 | 4.7302
17.5 | 1.3921 | 0.30056 | -0.237 | 4.6317
18 | 1.4135 | 0.31165 | -0.2452 | 4.5355
18.5 | 1.4357 | 0.32236 | -0.2518 | 4.4537
19 | 1.4571 | 0.33238 | -0.2581 | 4.3838
19.5 | 1.478 | 0.34196 | -0.2642 | 4.3221
20 | 1.4986 | 0.35237 | -0.2694 | 4.2529

## 41. Re 1M Mach 0.00 (1)
BIGFOIL.COM POLAR EXPORT
e471
EPPLER 471 |  |  |  | Cl Max: | 1.323 | at alpha= | 6.5 | deg
JavaFoil+Calcfoil stall+Eppler ext transition |  |  |  | L/D Max: | 234.887 | at alpha= | 3 | deg
Re: | 1000000 |  |  | Cd Min: | 0.00403 | at alpha= | 0 | deg
Mach: | 0 |  |  | Cl=0 at alpha= | -6.4048 | deg
|  |  |  | @ Cl=0.1, Cd= | 0.038018
|  |  |  | @ Cl=0.4, Cd= | 0.0055124
|  |  |  | @ Cl=0.6, Cd= | 0.0044078
alpha (deg) | Cl | Cd | Cm | Cl/Cd
-17 | -0.162 | 0.1364 | -0.067 | -1.189
-16.5 | -0.171 | 0.1302 | -0.066 | -1.312
-16 | -0.18 | 0.12334 | -0.067 | -1.458
-15.5 | -0.189 | 0.11718 | -0.067 | -1.612
-15 | -0.198 | 0.11231 | -0.067 | -1.761
-14.5 | -0.207 | 0.10706 | -0.067 | -1.93
-14 | -0.215 | 0.10107 | -0.066 | -2.126
-13.5 | -0.222 | 0.09612 | -0.066 | -2.314
-13 | -0.229 | 0.09102 | -0.065 | -2.513
-12.5 | -0.233 | 0.08518 | -0.062 | -2.74
-12 | -0.236 | 0.08075 | -0.061 | -2.924
-11.5 | -0.236 | 0.09492 | -0.059 | -2.487
-11 | -0.233 | 0.08665 | -0.06 | -2.689
-10.5 | -0.226 | 0.07941 | -0.059 | -2.848
-10 | -0.215 | 0.07236 | -0.058 | -2.969
-9.5 | -0.196 | 0.06725 | -0.058 | -2.909
-9 | -0.173 | 0.06356 | -0.058 | -2.719
-8.5 | -0.146 | 0.05742 | -0.058 | -2.55
-8 | -0.116 | 0.05442 | -0.056 | -2.141
-7.5 | -0.083 | 0.05051 | -0.056 | -1.647
-7 | -0.047 | 0.04711 | -0.055 | -0.994
-6.5 | -0.008 | 0.04405 | -0.056 | -0.175
-6 | 0.034 | 0.04136 | -0.056 | 0.816
-5.5 | 0.077 | 0.03904 | -0.058 | 1.978
-5 | 0.122 | 0.03704 | -0.059 | 3.3
-4.5 | 0.168 | 0.03462 | -0.06 | 4.863
-4 | 0.215 | 0.03303 | -0.062 | 6.518
-3.5 | 0.263 | 0.03165 | -0.063 | 8.3
-3 | 0.387 | 0.00553 | -0.158 | 69.946
-2.5 | 0.446 | 0.00545 | -0.158 | 81.756
-2 | 0.505 | 0.00534 | -0.158 | 94.475
-1.5 | 0.563 | 0.00458 | -0.159 | 122.901
-1 | 0.621 | 0.00431 | -0.159 | 144.291
-0.5 | 0.679 | 0.00414 | -0.159 | 163.784
0 | 0.736 | 0.00403 | -0.16 | 182.631
0.5 | 0.792 | 0.00406 | -0.16 | 195.354
1 | 0.849 | 0.00412 | -0.16 | 206.366
1.5 | 0.906 | 0.00405 | -0.161 | 223.505
2 | 0.963 | 0.0042 | -0.161 | 229.325
2.5 | 1.019 | 0.00437 | -0.161 | 233.151
3 | 1.074 | 0.00457 | -0.161 | 234.887
3.5 | 1.128 | 0.00484 | -0.162 | 233.086
4 | 1.18 | 0.0057 | -0.162 | 206.788
4.5 | 1.224 | 0.00706 | -0.162 | 173.256
5 | 1.262 | 0.00976 | -0.162 | 129.323
5.5 | 1.292 | 0.01015 | -0.163 | 127.258
6 | 1.313 | 0.01065 | -0.163 | 123.244
6.5 | 1.323 | 0.01107 | -0.163 | 119.48
7 | 1.058 | 0.04529 | -0.05 | 23.364
7.5 | 1.048 | 0.04839 | -0.05 | 21.657
8 | 1.029 | 0.05334 | -0.05 | 19.284
8.5 | 1.002 | 0.05601 | -0.064 | 17.897
9 | 0.967 | 0.05964 | -0.065 | 16.221
9.5 | 1.149 | 0.01911 | -0.163 | 60.118
10 | 1.063 | 0.02355 | -0.159 | 45.16
10.5 | 0.836 | 0.07122 | -0.082 | 11.735
11 | 0.786 | 0.07572 | -0.084 | 10.38
11.5 | 0.733 | 0.08102 | -0.079 | 9.053

## 42. Re 1M Mach 0.00 (2)
BIGFOIL.COM POLAR EXPORT
e471
EPPLER 471 |  |  |  | Cl Max: | 1.4862 | at alpha= | 10 | deg
XFOIL ncrit=9 |  |  |  | L/D Max: | 189.493 | at alpha= | 2 | deg
Re: | 1000000 |  |  | Cd Min: | 0.05538 | at alpha= | 10.5 | deg
Mach: | 0 |  |  | Cl=0 at alpha= | -99 | deg
|  |  |  | @ Cl=0.1, Cd= | 0.00499
|  |  |  | @ Cl=0.4, Cd= | 0.00499
|  |  |  | @ Cl=0.6, Cd= | 0.00499
alpha (deg) | Cl | Cd | Cm | Cl/Cd
0 | 0.6901 | 0.00499 | -0.1673 | 138.2966
0.5 | 0.735 | 0.00415 | -0.1647 | 177.1084
1 | 0.7896 | 0.00431 | -0.1644 | 183.2019
1.5 | 0.8435 | 0.00449 | -0.1639 | 187.8619
2 | 0.8963 | 0.00473 | -0.1632 | 189.4926
2.5 | 0.9474 | 0.00508 | -0.1621 | 186.4961
3 | 0.9951 | 0.00566 | -0.1604 | 175.8127
3.5 | 1.0332 | 0.00719 | -0.1571 | 143.6996
4 | 1.0746 | 0.00867 | -0.1548 | 123.9446
4.5 | 1.1158 | 0.01026 | -0.1525 | 108.7524
5 | 1.1558 | 0.0121 | -0.1499 | 95.5207
5.5 | 1.2032 | 0.0131 | -0.1482 | 91.8473
6 | 1.2486 | 0.01435 | -0.1462 | 87.0105
6.5 | 1.2931 | 0.01563 | -0.1441 | 82.7319
7 | 1.3347 | 0.01724 | -0.1415 | 77.4188
7.5 | 1.3738 | 0.01914 | -0.1386 | 71.7764
8 | 1.4096 | 0.02162 | -0.1351 | 65.1989
8.5 | 1.4417 | 0.02708 | -0.1305 | 53.2386
9 | 1.4679 | 0.03754 | -0.1243 | 39.1023
9.5 | 1.486 | 0.04219 | -0.1194 | 35.2216
10 | 1.4862 | 0.04819 | -0.1127 | 30.8404
10.5 | 1.4531 | 0.05538 | -0.1022 | 26.2387

## 43. Re 1M Mach 0.10 (1)
BIGFOIL.COM POLAR EXPORT
e471
EPPLER 471 |  |  |  | Cl Max: | 1.323 | at alpha= | 6.5 | deg
JavaFoil+Calcfoil stall+Eppler ext transition |  |  |  | L/D Max: | 234.909 | at alpha= | 3 | deg
Re: | 1000000 |  |  | Cd Min: | 0.00405 | at alpha= | 0 | deg
Mach: | 0.1 |  |  | Cl=0 at alpha= | -6.4048 | deg
|  |  |  | @ Cl=0.1, Cd= | 0.03799
|  |  |  | @ Cl=0.4, Cd= | 0.005516
|  |  |  | @ Cl=0.6, Cd= | 0.0044317
alpha (deg) | Cl | Cd | Cm | Cl/Cd
-16.5 | -0.14 | 0.13173 | -0.068 | -1.061
-16 | -0.15 | 0.12429 | -0.068 | -1.205
-15.5 | -0.16 | 0.11928 | -0.068 | -1.342
-15 | -0.171 | 0.11263 | -0.068 | -1.514
-14.5 | -0.181 | 0.10677 | -0.068 | -1.695
-14 | -0.191 | 0.10331 | -0.067 | -1.85
-13.5 | -0.201 | 0.09555 | -0.067 | -2.101
-13 | -0.209 | 0.09118 | -0.067 | -2.296
-12.5 | -0.216 | 0.08537 | -0.065 | -2.535
-12 | -0.222 | 0.08097 | -0.063 | -2.736
-11.5 | -0.224 | 0.09933 | -0.061 | -2.255
-11 | -0.223 | 0.0893 | -0.061 | -2.501
-10.5 | -0.219 | 0.08173 | -0.06 | -2.675
-10 | -0.209 | 0.07405 | -0.059 | -2.828
-9.5 | -0.192 | 0.06798 | -0.058 | -2.82
-9 | -0.17 | 0.06409 | -0.059 | -2.655
-8.5 | -0.145 | 0.05793 | -0.057 | -2.499
-8 | -0.116 | 0.05497 | -0.057 | -2.102
-7.5 | -0.083 | 0.05066 | -0.056 | -1.634
-7 | -0.047 | 0.04726 | -0.056 | -0.989
-6.5 | -0.008 | 0.04419 | -0.057 | -0.175
-6 | 0.034 | 0.04152 | -0.057 | 0.814
-5.5 | 0.077 | 0.03886 | -0.058 | 1.991
-5 | 0.123 | 0.03712 | -0.059 | 3.303
-4.5 | 0.169 | 0.03468 | -0.06 | 4.873
-4 | 0.216 | 0.03307 | -0.062 | 6.536
-3.5 | 0.264 | 0.03167 | -0.063 | 8.33
-3 | 0.388 | 0.00553 | -0.158 | 70.223
-2.5 | 0.448 | 0.00546 | -0.159 | 82.095
-2 | 0.507 | 0.00534 | -0.159 | 94.883
-1.5 | 0.566 | 0.00459 | -0.159 | 123.227
-1 | 0.624 | 0.00432 | -0.16 | 144.397
-0.5 | 0.682 | 0.00416 | -0.16 | 164.093
0 | 0.74 | 0.00405 | -0.16 | 182.79
0.5 | 0.796 | 0.00407 | -0.161 | 195.849
1 | 0.854 | 0.00413 | -0.161 | 206.908
1.5 | 0.911 | 0.00407 | -0.161 | 223.836
2 | 0.967 | 0.00421 | -0.162 | 229.633
2.5 | 1.024 | 0.00439 | -0.162 | 233.427
3 | 1.079 | 0.00459 | -0.162 | 234.909
3.5 | 1.134 | 0.00486 | -0.162 | 233.06
4 | 1.185 | 0.00579 | -0.163 | 204.804
4.5 | 1.23 | 0.00714 | -0.163 | 172.213
5 | 1.267 | 0.00981 | -0.163 | 129.133
5.5 | 1.296 | 0.01021 | -0.163 | 126.927
6 | 1.315 | 0.01072 | -0.164 | 122.691
6.5 | 1.323 | 0.01114 | -0.164 | 118.747
7 | 1.056 | 0.04556 | -0.05 | 23.172
7.5 | 1.042 | 0.0486 | -0.051 | 21.443
8 | 1.019 | 0.05352 | -0.051 | 19.035
8.5 | 0.988 | 0.05612 | -0.066 | 17.606
9 | 0.948 | 0.05989 | -0.069 | 15.828
9.5 | 1.115 | 0.01951 | -0.164 | 57.149
10 | 0.858 | 0.0653 | -0.092 | 13.132
10.5 | 0.798 | 0.07158 | -0.082 | 11.146
11 | 0.742 | 0.07651 | -0.084 | 9.7
11.5 | 0.684 | 0.08404 | -0.076 | 8.138

## 44. Re 1M Mach 0.10 (2)
BIGFOIL.COM POLAR EXPORT
e471
EPPLER 471 |  |  |  | Cl Max: | 1.4788 | at alpha= | 9.5 | deg
XFOIL ncrit=9 |  |  |  | L/D Max: | 189.684 | at alpha= | 2 | deg
Re: | 1000000 |  |  | Cd Min: | 0.19442 | at alpha= | 14.5 | deg
Mach: | 0.1 |  |  | Cl=0 at alpha= | -99 | deg
|  |  |  | @ Cl=0.1, Cd= | 0.00502
|  |  |  | @ Cl=0.4, Cd= | 0.00502
|  |  |  | @ Cl=0.6, Cd= | 0.00502
alpha (deg) | Cl | Cd | Cm | Cl/Cd
0 | 0.6936 | 0.00502 | -0.1681 | 138.1673
0.5 | 0.7388 | 0.00417 | -0.1655 | 177.1703
1 | 0.7937 | 0.00433 | -0.1651 | 183.3025
1.5 | 0.8478 | 0.00452 | -0.1646 | 187.5664
2 | 0.901 | 0.00475 | -0.1639 | 189.6842
2.5 | 0.9522 | 0.00511 | -0.1628 | 186.3405
3 | 1 | 0.00571 | -0.161 | 175.1313
3.5 | 1.0381 | 0.00727 | -0.1577 | 142.7923
4 | 1.0797 | 0.00875 | -0.1553 | 123.3943
4.5 | 1.1209 | 0.01037 | -0.1529 | 108.0906
5 | 1.1611 | 0.01222 | -0.1502 | 95.0164
5.5 | 1.2092 | 0.0132 | -0.1485 | 91.6061
6 | 1.2546 | 0.01447 | -0.1463 | 86.7035
6.5 | 1.299 | 0.01582 | -0.1441 | 82.1113
7 | 1.3402 | 0.01752 | -0.1413 | 76.4954
7.5 | 1.3789 | 0.01954 | -0.1381 | 70.5681
8 | 1.4141 | 0.02226 | -0.1344 | 63.5265
8.5 | 1.4455 | 0.02892 | -0.1293 | 49.9827
9 | 1.4672 | 0.03921 | -0.1226 | 37.419
9.5 | 1.4788 | 0.04426 | -0.1168 | 33.4117
10 | 1.4726 | 0.04979 | -0.1091 | 29.5762
10.5 | 1.4447 | 0.05566 | -0.0996 | 25.9558
11 | 1.4068 | 0.06384 | -0.093 | 22.0363
11.5 | 1.3674 | 0.07366 | -0.0904 | 18.5637
12 | 1.3235 | 0.08641 | -0.0929 | 15.3165
12.5 | 1.2861 | 0.1014 | -0.1006 | 12.6834
13 | 1.244 | 0.12431 | -0.1166 | 10.0072
13.5 | 1.1822 | 0.1677 | -0.1412 | 7.0495
14 | 1.1782 | 0.18256 | -0.1496 | 6.4538
14.5 | 1.1813 | 0.19442 | -0.1564 | 6.076

## 45. Re 1M Mach 0.25 (1)
BIGFOIL.COM POLAR EXPORT
e471
EPPLER 471 |  |  |  | Cl Max: | 1.324 | at alpha= | 6 | deg
JavaFoil+Calcfoil stall+Eppler ext transition |  |  |  | L/D Max: | 235.463 | at alpha= | 2.5 | deg
Re: | 1000000 |  |  | Cd Min: | 0.00411 | at alpha= | 0 | deg
Mach: | 0.25 |  |  | Cl=0 at alpha= | -6.4048 | deg
|  |  |  | @ Cl=0.1, Cd= | 0.038513
|  |  |  | @ Cl=0.4, Cd= | 0.08106
|  |  |  | @ Cl=0.6, Cd= | 0.08106
alpha (deg) | Cl | Cd | Cm | Cl/Cd
-15 | -0.048 | 0.11047 | -0.072 | -0.431
-14.5 | -0.045 | 0.10516 | -0.073 | -0.427
-14 | -0.042 | 0.09896 | -0.074 | -0.426
-13.5 | -0.039 | 0.09278 | -0.075 | -0.425
-13 | -0.037 | 0.08694 | -0.076 | -0.422
-12.5 | -0.034 | 0.08547 | -0.073 | -0.397
-12 | -0.07 | 0.08263 | -0.073 | -0.847
-11.5 | -0.108 | 0.0789 | -0.072 | -1.369
-11 | -0.134 | 0.07294 | -0.071 | -1.83
-10.5 | -0.151 | 0.06889 | -0.07 | -2.196
-10 | -0.161 | 0.06441 | -0.068 | -2.502
-9.5 | -0.157 | 0.0605 | -0.065 | -2.595
-9 | -0.147 | 0.07194 | -0.063 | -2.038
-8.5 | -0.13 | 0.06269 | -0.062 | -2.073
-8 | -0.107 | 0.05863 | -0.061 | -1.829
-7.5 | -0.079 | 0.05326 | -0.06 | -1.481
-7 | -0.045 | 0.04889 | -0.06 | -0.929
-6.5 | -0.008 | 0.04543 | -0.059 | -0.168
-6 | 0.034 | 0.04236 | -0.058 | 0.798
-5.5 | 0.078 | 0.03936 | -0.059 | 1.983
-5 | 0.124 | 0.03759 | -0.059 | 3.309
-4.5 | 0.172 | 0.03495 | -0.061 | 4.93
-4 | 0.221 | 0.03326 | -0.063 | 6.647
-3.5 | 0.27 | 0.03182 | -0.064 | 8.496
-3 | 0.399 | 0.00556 | -0.163 | 71.728
-2.5 | 0.46 | 0.00548 | -0.163 | 83.988
-2 | 0.521 | 0.00536 | -0.163 | 97.139
-1.5 | 0.581 | 0.00535 | -0.164 | 108.639
-1 | 0.642 | 0.00442 | -0.164 | 145.227
-0.5 | 0.701 | 0.00423 | -0.165 | 165.68
0 | 0.76 | 0.00411 | -0.165 | 184.807
0.5 | 0.818 | 0.00413 | -0.165 | 198.22
1 | 0.877 | 0.00418 | -0.166 | 209.753
1.5 | 0.936 | 0.00413 | -0.166 | 226.676
2 | 0.994 | 0.00429 | -0.166 | 231.466
2.5 | 1.052 | 0.00447 | -0.166 | 235.463
3 | 1.109 | 0.00471 | -0.167 | 235.241
3.5 | 1.164 | 0.00514 | -0.167 | 226.409
4 | 1.216 | 0.0062 | -0.167 | 196.077
4.5 | 1.259 | 0.00902 | -0.167 | 139.628
5 | 1.294 | 0.01011 | -0.168 | 127.988
5.5 | 1.316 | 0.01066 | -0.168 | 123.53
6 | 1.324 | 0.01113 | -0.168 | 119.021
6.5 | 1.053 | 0.04332 | -0.051 | 24.298
7 | 1.029 | 0.04705 | -0.051 | 21.872
7.5 | 0.99 | 0.04953 | -0.067 | 19.991
8 | 0.932 | 0.05398 | -0.068 | 17.267
8.5 | 0.861 | 0.05751 | -0.082 | 14.967
9 | 0.77 | 0.06194 | -0.08 | 12.437
9.5 | 0.671 | 0.06465 | -0.088 | 10.387
10 | 0.56 | 0.0701 | -0.084 | 7.989
10.5 | 0.442 | 0.07571 | -0.079 | 5.843
11 | 0.316 | 0.08106 | -0.078 | 3.902

## 46. Re 1M Mach 0.25 (2)
BIGFOIL.COM POLAR EXPORT
e471
EPPLER 471 |  |  |  | Cl Max: | 1.457 | at alpha= | 8.5 | deg
XFOIL ncrit=9 |  |  |  | L/D Max: | 189.877 | at alpha= | 2 | deg
Re: | 1000000 |  |  | Cd Min: | 0.0347 | at alpha= | 8.5 | deg
Mach: | 0.25 |  |  | Cl=0 at alpha= | -99 | deg
|  |  |  | @ Cl=0.1, Cd= | 0.00515
|  |  |  | @ Cl=0.4, Cd= | 0.00515
|  |  |  | @ Cl=0.6, Cd= | 0.00515
alpha (deg) | Cl | Cd | Cm | Cl/Cd
0 | 0.7128 | 0.00515 | -0.1723 | 138.4078
0.5 | 0.7626 | 0.00438 | -0.1705 | 174.1096
1 | 0.8162 | 0.00442 | -0.1693 | 184.6606
1.5 | 0.8721 | 0.00461 | -0.1687 | 189.1757
2 | 0.9266 | 0.00488 | -0.1678 | 189.877
2.5 | 0.9789 | 0.00528 | -0.1664 | 185.3977
3 | 1.0267 | 0.006 | -0.1641 | 171.1167
3.5 | 1.0648 | 0.00769 | -0.1604 | 138.4655
4 | 1.1074 | 0.00923 | -0.1577 | 119.9783
4.5 | 1.1498 | 0.01088 | -0.1549 | 105.6801
5 | 1.1923 | 0.01265 | -0.152 | 94.253
5.5 | 1.2414 | 0.01373 | -0.1497 | 90.4151
6 | 1.2867 | 0.01525 | -0.1468 | 84.3738
6.5 | 1.3296 | 0.01698 | -0.1434 | 78.3039
7 | 1.3685 | 0.01921 | -0.1394 | 71.2389
7.5 | 1.4044 | 0.02213 | -0.1349 | 63.4614
8 | 1.4376 | 0.02652 | -0.13 | 54.2081
8.5 | 1.457 | 0.0347 | -0.123 | 41.9885

## 47. Re 1M Mach 0.50 (1)
BIGFOIL.COM POLAR EXPORT
e471
EPPLER 471 |  |  |  | Cl Max: | 1.39 | at alpha= | 20 | deg
JavaFoil+Calcfoil stall+Eppler ext transition |  |  |  | L/D Max: | 238.629 | at alpha= | 2 | deg
Re: | 1000000 |  |  | Cd Min: | 0.0044 | at alpha= | 0.5 | deg
Mach: | 0.5 |  |  | Cl=0 at alpha= | -6.4074 | deg
|  |  |  | @ Cl=0.1, Cd= | 0.045229
|  |  |  | @ Cl=0.4, Cd= | 0.023713
|  |  |  | @ Cl=0.6, Cd= | 0.0054455
alpha (deg) | Cl | Cd | Cm | Cl/Cd
-20 | -0.706 | 0.18769 | -0.089 | -3.761
-19.5 | -0.681 | 0.18662 | -0.089 | -3.648
-19 | -0.656 | 0.17967 | -0.09 | -3.65
-18.5 | -0.631 | 0.17485 | -0.091 | -3.611
-18 | -0.604 | 0.17108 | -0.086 | -3.531
-17.5 | -0.578 | 0.16228 | -0.084 | -3.562
-17 | -0.553 | 0.15712 | -0.084 | -3.517
-16.5 | -0.527 | 0.15143 | -0.083 | -3.479
-16 | -0.501 | 0.14643 | -0.083 | -3.424
-15.5 | -0.476 | 0.14137 | -0.083 | -3.365
-15 | -0.45 | 0.1403 | -0.083 | -3.208
-14.5 | -0.424 | 0.136 | -0.083 | -3.12
-14 | -0.399 | 0.12802 | -0.084 | -3.114
-13.5 | -0.373 | 0.12466 | -0.087 | -2.994
-13 | -0.346 | 0.11424 | -0.08 | -3.032
-12.5 | -0.32 | 0.1092 | -0.077 | -2.931
-12 | -0.294 | 0.10459 | -0.076 | -2.811
-11.5 | -0.268 | 0.10439 | -0.076 | -2.568
-11 | -0.242 | 0.10113 | -0.077 | -2.393
-10.5 | -0.216 | 0.09804 | -0.077 | -2.202
-10 | -0.19 | 0.09252 | -0.077 | -2.05
-9.5 | -0.163 | 0.08902 | -0.077 | -1.836
-9 | -0.137 | 0.07571 | -0.073 | -1.809
-8.5 | -0.111 | 0.06461 | -0.074 | -1.713
-8 | -0.084 | 0.05818 | -0.072 | -1.449
-7.5 | -0.058 | 0.0531 | -0.073 | -1.091
-7 | -0.032 | 0.04854 | -0.076 | -0.649
-6.5 | -0.005 | 0.04505 | -0.074 | -0.112
-6 | 0.022 | 0.04128 | -0.084 | 0.521
-5.5 | 0.048 | 0.03775 | -0.092 | 1.278
-5 | 0.108 | 0.04638 | -0.07 | 2.327
-4.5 | 0.176 | 0.03756 | -0.067 | 4.681
-4 | 0.237 | 0.03462 | -0.065 | 6.838
-3.5 | 0.296 | 0.03265 | -0.068 | 9.063
-3 | 0.354 | 0.03116 | -0.071 | 11.355
-2.5 | 0.512 | 0.00558 | -0.182 | 91.783
-2 | 0.581 | 0.00544 | -0.183 | 106.776
-1.5 | 0.65 | 0.00546 | -0.183 | 119.032
-1 | 0.717 | 0.00478 | -0.184 | 150.144
-0.5 | 0.784 | 0.00457 | -0.184 | 171.587
0 | 0.85 | 0.00449 | -0.184 | 189.373
0.5 | 0.914 | 0.0044 | -0.185 | 207.624
1 | 0.98 | 0.00444 | -0.185 | 220.779
1.5 | 1.045 | 0.00459 | -0.185 | 227.504
2 | 1.11 | 0.00465 | -0.186 | 238.629
2.5 | 1.174 | 0.00493 | -0.186 | 238.305
3 | 1.236 | 0.00549 | -0.186 | 224.948
3.5 | 1.296 | 0.00671 | -0.187 | 193.175
4 | 1.347 | 0.00951 | -0.187 | 141.614
4.5 | 1.373 | 0.01115 | -0.187 | 123.201
5 | 1.354 | 0.01194 | -0.188 | 113.421
5.5 | 1.175 | 0.01254 | -0.188 | 93.652
6 | 0.821 | 0.01351 | -0.188 | 60.753
6.5 | 0.684 | 0.05206 | -0.074 | 13.145
7 | 0.711 | 0.07462 | -0.074 | 9.521
7.5 | 0.737 | 0.07673 | -0.074 | 9.6
8 | 0.763 | 0.07724 | -0.075 | 9.875
8.5 | 0.79 | 0.0852 | -0.08 | 9.268
9 | 0.816 | 0.09123 | -0.081 | 8.941
9.5 | 0.842 | 0.09351 | -0.081 | 9
10 | 0.868 | 0.09551 | -0.084 | 9.089
10.5 | 0.897 | 0.10556 | -0.095 | 8.497
11 | 0.921 | 0.10967 | -0.091 | 8.402
11.5 | 0.947 | 0.11391 | -0.092 | 8.316
12 | 0.973 | 0.11873 | -0.093 | 8.197
12.5 | 1 | 0.12552 | -0.097 | 7.97
13 | 1.028 | 0.1348 | -0.101 | 7.624
13.5 | 1.053 | 0.1357 | -0.101 | 7.761
14 | 1.079 | 0.13977 | -0.102 | 7.718
14.5 | 1.105 | 0.14642 | -0.103 | 7.543
15 | 1.131 | 0.15218 | -0.105 | 7.433
15.5 | 1.162 | 0.15582 | -0.112 | 7.457
16 | 1.185 | 0.15805 | -0.11 | 7.497
16.5 | 1.21 | 0.16577 | -0.111 | 7.302
17 | 1.235 | 0.16879 | -0.111 | 7.319
17.5 | 1.261 | 0.17478 | -0.112 | 7.216
18 | 1.287 | 0.1815 | -0.114 | 7.093
18.5 | 1.316 | 0.1887 | -0.117 | 6.976
19 | 1.341 | 0.1882 | -0.118 | 7.126
19.5 | 1.365 | 0.19302 | -0.117 | 7.073
20 | 1.39 | 0.20128 | -0.118 | 6.907

## 48. Re 1M Mach 0.50 (2)
BIGFOIL.COM POLAR EXPORT
e471
EPPLER 471 |  |  |  | Cl Max: | 1.5044 | at alpha= | 20 | deg
XFOIL ncrit=9 |  |  |  | L/D Max: | 192.083 | at alpha= | 1.5 | deg
Re: | 1000000 |  |  | Cd Min: | 0.35459 | at alpha= | 20 | deg
Mach: | 0.5 |  |  | Cl=0 at alpha= | -5.444 | deg
|  |  |  | @ Cl=0.1, Cd= | 0.03878
|  |  |  | @ Cl=0.4, Cd= | 0.010541
|  |  |  | @ Cl=0.6, Cd= | 0.0067069
alpha (deg) | Cl | Cd | Cm | Cl/Cd
-20 | -0.6409 | 0.26206 | 0.0087 | -2.4456
-19.5 | -0.6226 | 0.25492 | 0.0053 | -2.4423
-19 | -0.6046 | 0.24779 | 0.0021 | -2.44
-18.5 | -0.5867 | 0.24069 | -0.001 | -2.4376
-18 | -0.5691 | 0.23364 | -0.0039 | -2.4358
-17.5 | -0.5515 | 0.22655 | -0.0066 | -2.4343
-17 | -0.5337 | 0.21945 | -0.0093 | -2.432
-16.5 | -0.5169 | 0.21245 | -0.0119 | -2.433
-16 | -0.5008 | 0.2056 | -0.0143 | -2.4358
-15.5 | -0.4853 | 0.1987 | -0.0166 | -2.4424
-15 | -0.471 | 0.19185 | -0.0188 | -2.455
-14.5 | -0.4577 | 0.18438 | -0.0197 | -2.4824
-14 | -0.4444 | 0.17812 | -0.0211 | -2.4949
-13.5 | -0.4313 | 0.17183 | -0.0224 | -2.51
-13 | -0.419 | 0.16554 | -0.0235 | -2.5311
-12.5 | -0.4073 | 0.15922 | -0.0243 | -2.5581
-12 | -0.3962 | 0.15306 | -0.025 | -2.5885
-11.5 | -0.3869 | 0.14718 | -0.0256 | -2.6288
-11 | -0.3697 | 0.14023 | -0.0289 | -2.6364
-10.5 | -0.3437 | 0.13215 | -0.0352 | -2.6008
-10 | -0.3172 | 0.12414 | -0.0417 | -2.5552
-9.5 | -0.2904 | 0.11625 | -0.0481 | -2.4981
-9 | -0.2661 | 0.10834 | -0.0539 | -2.4562
-8.5 | -0.2405 | 0.09983 | -0.0594 | -2.4091
-8 | -0.2087 | 0.09295 | -0.0657 | -2.2453
-7.5 | -0.1721 | 0.0855 | -0.0743 | -2.0129
-7 | -0.1424 | 0.0791 | -0.0816 | -1.8003
-6.5 | -0.1004 | 0.07141 | -0.0921 | -1.406
-6 | -0.0678 | 0.06422 | -0.0997 | -1.0557
-5.5 | -0.006 | 0.05502 | -0.1168 | -0.10905
-5 | 0.0476 | 0.04473 | -0.1344 | 1.0642
-4.5 | 0.1192 | 0.0366 | -0.1509 | 3.2568
-4 | 0.2092 | 0.02751 | -0.1672 | 7.6045
-3.5 | 0.2945 | 0.01683 | -0.1819 | 17.4985
-3 | 0.3779 | 0.01123 | -0.1871 | 33.6509
-2.5 | 0.453 | 0.00889 | -0.1888 | 50.9561
-2 | 0.5249 | 0.00746 | -0.1896 | 70.3619
-1.5 | 0.5948 | 0.00673 | -0.19 | 88.3804
-1 | 0.6623 | 0.00643 | -0.1899 | 103.0016
-0.5 | 0.7296 | 0.00612 | -0.1901 | 119.2157
0 | 0.7967 | 0.0057 | -0.1906 | 139.7719
0.5 | 0.8635 | 0.0052 | -0.191 | 166.0577
1 | 0.9147 | 0.00484 | -0.1871 | 188.9876
1.5 | 0.9777 | 0.00509 | -0.1859 | 192.0825
2 | 1.038 | 0.00547 | -0.184 | 189.7623
2.5 | 1.0927 | 0.00614 | -0.1808 | 177.9642
3 | 1.1389 | 0.00741 | -0.1761 | 153.6977
3.5 | 1.1791 | 0.00931 | -0.1708 | 126.6488
4 | 1.2235 | 0.01109 | -0.1661 | 110.3246
4.5 | 1.2679 | 0.01296 | -0.161 | 97.8318
5 | 1.3183 | 0.01447 | -0.156 | 91.1057
5.5 | 1.364 | 0.01624 | -0.1496 | 83.9901
6 | 1.395 | 0.01894 | -0.1407 | 73.6536
6.5 | 1.4209 | 0.0227 | -0.1314 | 62.5947
7 | 1.4426 | 0.02833 | -0.1223 | 50.9213
7.5 | 1.4421 | 0.03567 | -0.1126 | 40.4289
8 | 1.4202 | 0.0442 | -0.1045 | 32.1312
8.5 | 1.3862 | 0.05439 | -0.1002 | 25.4863
9 | 1.3477 | 0.06681 | -0.1012 | 20.1721
9.5 | 1.3084 | 0.08222 | -0.1087 | 15.9134
10 | 1.2715 | 0.10222 | -0.1229 | 12.4389
10.5 | 1.2465 | 0.12256 | -0.1353 | 10.1705
11 | 1.2289 | 0.14048 | -0.1454 | 8.7479
11.5 | 1.2203 | 0.15643 | -0.1549 | 7.8009
12 | 1.2195 | 0.17156 | -0.1637 | 7.1083
13 | 1.2338 | 0.20001 | -0.1797 | 6.1687
13.5 | 1.2471 | 0.21272 | -0.1867 | 5.8626
14 | 1.263 | 0.22355 | -0.193 | 5.6497
14.5 | 1.2753 | 0.23616 | -0.2003 | 5.4002
15 | 1.2942 | 0.24748 | -0.2069 | 5.2295
15.5 | 1.314 | 0.25862 | -0.2137 | 5.0808
16 | 1.3352 | 0.2705 | -0.2212 | 4.936
16.5 | 1.3557 | 0.28112 | -0.2276 | 4.8225
17 | 1.3764 | 0.2915 | -0.234 | 4.7218
17.5 | 1.3974 | 0.30156 | -0.2402 | 4.6339
18 | 1.4168 | 0.31111 | -0.2454 | 4.554
18.5 | 1.4381 | 0.32181 | -0.252 | 4.4688
19 | 1.4596 | 0.33261 | -0.2589 | 4.3883
19.5 | 1.4827 | 0.34417 | -0.2663 | 4.308
20 | 1.5044 | 0.35459 | -0.2727 | 4.2426

## 49. Re 2M Mach 0.00 (1)
BIGFOIL.COM POLAR EXPORT
e471
EPPLER 471 |  |  |  | Cl Max: | 1.323 | at alpha= | 6.5 | deg
JavaFoil+Calcfoil stall+Eppler ext transition |  |  |  | L/D Max: | 240.773 | at alpha= | 2.5 | deg
Re: | 2000000 |  |  | Cd Min: | 0.00381 | at alpha= | 1 | deg
Mach: | 0 |  |  | Cl=0 at alpha= | -6.4048 | deg
|  |  |  | @ Cl=0.1, Cd= | 0.0368
|  |  |  | @ Cl=0.4, Cd= | 0.004969
|  |  |  | @ Cl=0.6, Cd= | 0.0042579
alpha (deg) | Cl | Cd | Cm | Cl/Cd
-17 | -0.162 | 0.13064 | -0.071 | -1.244
-16.5 | -0.171 | 0.12429 | -0.07 | -1.377
-16 | -0.18 | 0.1174 | -0.071 | -1.535
-15.5 | -0.189 | 0.11153 | -0.071 | -1.696
-15 | -0.198 | 0.10602 | -0.071 | -1.869
-14.5 | -0.207 | 0.1008 | -0.071 | -2.053
-14 | -0.215 | 0.0959 | -0.071 | -2.245
-13.5 | -0.223 | 0.09039 | -0.072 | -2.467
-13 | -0.229 | 0.08504 | -0.072 | -2.697
-12.5 | -0.234 | 0.08044 | -0.071 | -2.91
-12 | -0.237 | 0.07604 | -0.071 | -3.114
-11.5 | -0.237 | 0.07266 | -0.07 | -3.26
-11 | -0.234 | 0.06817 | -0.071 | -3.43
-10.5 | -0.227 | 0.06456 | -0.07 | -3.513
-10 | -0.215 | 0.06106 | -0.068 | -3.527
-9.5 | -0.196 | 0.06282 | -0.061 | -3.117
-9 | -0.173 | 0.05958 | -0.062 | -2.903
-8.5 | -0.147 | 0.05467 | -0.061 | -2.681
-8 | -0.117 | 0.05164 | -0.06 | -2.257
-7.5 | -0.083 | 0.04838 | -0.059 | -1.721
-7 | -0.047 | 0.04524 | -0.058 | -1.036
-6.5 | -0.008 | 0.04257 | -0.059 | -0.181
-6 | 0.034 | 0.04013 | -0.06 | 0.842
-5.5 | 0.077 | 0.03796 | -0.061 | 2.035
-5 | 0.122 | 0.03569 | -0.062 | 3.427
-4.5 | 0.21 | 0.00525 | -0.156 | 39.999
-4 | 0.268 | 0.00517 | -0.157 | 51.971
-3.5 | 0.327 | 0.00507 | -0.157 | 64.584
-3 | 0.387 | 0.00498 | -0.158 | 77.625
-2.5 | 0.446 | 0.00493 | -0.158 | 90.375
-2 | 0.505 | 0.00484 | -0.158 | 104.311
-1.5 | 0.563 | 0.00436 | -0.159 | 129.22
-1 | 0.621 | 0.0042 | -0.159 | 148.005
-0.5 | 0.679 | 0.00407 | -0.159 | 166.871
0 | 0.736 | 0.00396 | -0.16 | 185.706
0.5 | 0.792 | 0.0039 | -0.16 | 203.04
1 | 0.849 | 0.00381 | -0.16 | 222.687
1.5 | 0.906 | 0.00386 | -0.161 | 234.576
2 | 0.963 | 0.00402 | -0.161 | 239.745
2.5 | 1.019 | 0.00423 | -0.161 | 240.773
3 | 1.074 | 0.00482 | -0.161 | 222.611
3.5 | 1.128 | 0.0055 | -0.162 | 204.966
4 | 1.18 | 0.00632 | -0.162 | 186.661
4.5 | 1.224 | 0.00725 | -0.162 | 168.862
5 | 1.262 | 0.00868 | -0.162 | 145.42
5.5 | 1.292 | 0.00903 | -0.163 | 143.145
6 | 1.313 | 0.00939 | -0.163 | 139.82
6.5 | 1.323 | 0.00977 | -0.163 | 135.438
7 | 1.322 | 0.01024 | -0.163 | 129.083
7.5 | 1.309 | 0.01086 | -0.163 | 120.538
8 | 1.285 | 0.01133 | -0.164 | 113.415
8.5 | 1.25 | 0.01179 | -0.164 | 106.068
9 | 1.206 | 0.01224 | -0.164 | 98.57
9.5 | 1.155 | 0.0126 | -0.164 | 91.663
10 | 1.098 | 0.01315 | -0.164 | 83.475
10.5 | 1.037 | 0.01345 | -0.164 | 77.118
11 | 0.966 | 0.02019 | -0.163 | 47.843
11.5 | 0.894 | 0.02346 | -0.161 | 38.127

## 50. Re 2M Mach 0.00 (2)
BIGFOIL.COM POLAR EXPORT
e471
EPPLER 471 |  |  |  | Cl Max: | 1.5169 | at alpha= | 9 | deg
XFOIL ncrit=9 |  |  |  | L/D Max: | 215.242 | at alpha= | 1.5 | deg
Re: | 2000000 |  |  | Cd Min: | 0.02264 | at alpha= | 9 | deg
Mach: | 0 |  |  | Cl=0 at alpha= | -99 | deg
|  |  |  | @ Cl=0.1, Cd= | 0.00465
|  |  |  | @ Cl=0.4, Cd= | 0.00465
|  |  |  | @ Cl=0.6, Cd= | 0.00465
alpha (deg) | Cl | Cd | Cm | Cl/Cd
0 | 0.6898 | 0.00465 | -0.1664 | 148.3441
0.5 | 0.7453 | 0.00442 | -0.1666 | 168.6199
1 | 0.8006 | 0.00404 | -0.1669 | 198.1683
1.5 | 0.8459 | 0.00393 | -0.1644 | 215.2417
2 | 0.8969 | 0.00439 | -0.1635 | 204.3052
2.5 | 0.9454 | 0.00512 | -0.1621 | 184.6484
3 | 0.989 | 0.00638 | -0.16 | 155.0157
3.5 | 1.034 | 0.00757 | -0.1583 | 136.5918
4 | 1.0804 | 0.00863 | -0.1568 | 125.1912
4.5 | 1.1251 | 0.00992 | -0.1549 | 113.4173
5 | 1.1735 | 0.01081 | -0.1535 | 108.5569
5.5 | 1.2227 | 0.01157 | -0.1523 | 105.6785
6 | 1.2695 | 0.01263 | -0.1506 | 100.5146
6.5 | 1.3135 | 0.01405 | -0.1484 | 93.4875
7 | 1.3607 | 0.0149 | -0.1469 | 91.3221
7.5 | 1.4058 | 0.016 | -0.1452 | 87.8625
8 | 1.4477 | 0.01748 | -0.1428 | 82.8204
8.5 | 1.4851 | 0.01955 | -0.1397 | 75.9642
9 | 1.5169 | 0.02264 | -0.1356 | 67.0009

## 51. Re 2M Mach 0.10 (1)
BIGFOIL.COM POLAR EXPORT
e471
EPPLER 471 |  |  |  | Cl Max: | 1.323 | at alpha= | 6.5 | deg
JavaFoil+Calcfoil stall+Eppler ext transition |  |  |  | L/D Max: | 240.252 | at alpha= | 2 | deg
Re: | 2000000 |  |  | Cd Min: | 0.00383 | at alpha= | 1 | deg
Mach: | 0.1 |  |  | Cl=0 at alpha= | -6.4048 | deg
|  |  |  | @ Cl=0.1, Cd= | 0.036755
|  |  |  | @ Cl=0.4, Cd= | 0.00498
|  |  |  | @ Cl=0.6, Cd= | 0.0042721
alpha (deg) | Cl | Cd | Cm | Cl/Cd
-16.5 | -0.14 | 0.1246 | -0.071 | -1.124
-16 | -0.15 | 0.11695 | -0.072 | -1.283
-15.5 | -0.16 | 0.11205 | -0.072 | -1.431
-15 | -0.171 | 0.10684 | -0.072 | -1.599
-14.5 | -0.181 | 0.10087 | -0.072 | -1.797
-14 | -0.191 | 0.0967 | -0.071 | -1.979
-13.5 | -0.201 | 0.09105 | -0.073 | -2.21
-13 | -0.21 | 0.08562 | -0.073 | -2.451
-12.5 | -0.217 | 0.08084 | -0.072 | -2.685
-12 | -0.222 | 0.07627 | -0.072 | -2.913
-11.5 | -0.225 | 0.0727 | -0.071 | -3.091
-11 | -0.224 | 0.06824 | -0.072 | -3.283
-10.5 | -0.219 | 0.0645 | -0.071 | -3.401
-10 | -0.21 | 0.06077 | -0.07 | -3.456
-9.5 | -0.192 | 0.05773 | -0.067 | -3.328
-9 | -0.17 | 0.05523 | -0.065 | -3.086
-8.5 | -0.145 | 0.0549 | -0.061 | -2.638
-8 | -0.116 | 0.05215 | -0.061 | -2.217
-7.5 | -0.083 | 0.04853 | -0.06 | -1.707
-7 | -0.047 | 0.0454 | -0.059 | -1.03
-6.5 | -0.008 | 0.04279 | -0.06 | -0.18
-6 | 0.034 | 0.04021 | -0.06 | 0.841
-5.5 | 0.077 | 0.03778 | -0.061 | 2.05
-5 | 0.123 | 0.03573 | -0.062 | 3.433
-4.5 | 0.211 | 0.00524 | -0.157 | 40.205
-4 | 0.27 | 0.00517 | -0.158 | 52.135
-3.5 | 0.329 | 0.00507 | -0.158 | 64.853
-3 | 0.388 | 0.00499 | -0.158 | 77.924
-2.5 | 0.448 | 0.00494 | -0.159 | 90.744
-2 | 0.507 | 0.00484 | -0.159 | 104.755
-1.5 | 0.566 | 0.00436 | -0.159 | 129.658
-1 | 0.624 | 0.00421 | -0.16 | 148.263
-0.5 | 0.682 | 0.00408 | -0.16 | 167.183
0 | 0.74 | 0.00397 | -0.16 | 186.137
0.5 | 0.796 | 0.00391 | -0.161 | 203.444
1 | 0.854 | 0.00383 | -0.161 | 223.102
1.5 | 0.911 | 0.00388 | -0.161 | 234.889
2 | 0.967 | 0.00403 | -0.162 | 240.252
2.5 | 1.024 | 0.00427 | -0.162 | 239.681
3 | 1.079 | 0.00488 | -0.162 | 221.299
3.5 | 1.134 | 0.00558 | -0.162 | 203.165
4 | 1.185 | 0.00636 | -0.163 | 186.241
4.5 | 1.23 | 0.00729 | -0.163 | 168.571
5 | 1.267 | 0.00873 | -0.163 | 145.205
5.5 | 1.296 | 0.00908 | -0.163 | 142.781
6 | 1.315 | 0.00945 | -0.164 | 139.193
6.5 | 1.323 | 0.00992 | -0.164 | 133.422
7 | 1.319 | 0.01032 | -0.164 | 127.827
7.5 | 1.302 | 0.01095 | -0.164 | 118.876
8 | 1.273 | 0.01144 | -0.164 | 111.278
8.5 | 1.232 | 0.01191 | -0.165 | 103.457
9 | 1.181 | 0.01238 | -0.165 | 95.438
9.5 | 1.122 | 0.01275 | -0.165 | 88.011
10 | 1.058 | 0.0133 | -0.165 | 79.518
10.5 | 0.99 | 0.0137 | -0.165 | 72.256
11 | 0.91 | 0.01878 | -0.163 | 48.451
11.5 | 0.703 | 0.06918 | -0.11 | 10.163

## 52. Re 2M Mach 0.10 (2)
BIGFOIL.COM POLAR EXPORT
e471
EPPLER 471 |  |  |  | Cl Max: | 1.5162 | at alpha= | 9 | deg
XFOIL ncrit=9 |  |  |  | L/D Max: | 215.291 | at alpha= | 1.5 | deg
Re: | 2000000 |  |  | Cd Min: | 0.02491 | at alpha= | 9 | deg
Mach: | 0.1 |  |  | Cl=0 at alpha= | -99 | deg
|  |  |  | @ Cl=0.1, Cd= | 0.00467
|  |  |  | @ Cl=0.4, Cd= | 0.00467
|  |  |  | @ Cl=0.6, Cd= | 0.00467
alpha (deg) | Cl | Cd | Cm | Cl/Cd
0 | 0.6934 | 0.00467 | -0.1672 | 148.4797
0.5 | 0.7492 | 0.00444 | -0.1674 | 168.7387
1 | 0.8048 | 0.00407 | -0.1677 | 197.7396
1.5 | 0.8504 | 0.00395 | -0.1652 | 215.2911
2 | 0.9016 | 0.00441 | -0.1642 | 204.4444
2.5 | 0.9502 | 0.00516 | -0.1628 | 184.1473
3 | 0.994 | 0.00642 | -0.1607 | 154.8287
3.5 | 1.0392 | 0.00761 | -0.1589 | 136.5572
4 | 1.0857 | 0.0087 | -0.1573 | 124.7931
4.5 | 1.1305 | 0.01002 | -0.1553 | 112.8244
5 | 1.1796 | 0.01087 | -0.1539 | 108.5189
5.5 | 1.229 | 0.01165 | -0.1526 | 105.4936
6 | 1.2759 | 0.01277 | -0.1507 | 99.9139
6.5 | 1.3203 | 0.01416 | -0.1485 | 93.2415
7 | 1.3675 | 0.01509 | -0.1469 | 90.6229
7.5 | 1.4121 | 0.01631 | -0.1449 | 86.5788
8 | 1.4528 | 0.01803 | -0.1421 | 80.5768
8.5 | 1.4887 | 0.02045 | -0.1385 | 72.7971
9 | 1.5162 | 0.02491 | -0.1334 | 60.8671

## 53. Re 2M Mach 0.25 (1)
BIGFOIL.COM POLAR EXPORT
e471
EPPLER 471 |  |  |  | Cl Max: | 1.324 | at alpha= | 6 | deg
JavaFoil+Calcfoil stall+Eppler ext transition |  |  |  | L/D Max: | 242.291 | at alpha= | 2 | deg
Re: | 2000000 |  |  | Cd Min: | 0.00389 | at alpha= | 1 | deg
Mach: | 0.25 |  |  | Cl=0 at alpha= | -6.4048 | deg
|  |  |  | @ Cl=0.1, Cd= | 0.03706
|  |  |  | @ Cl=0.4, Cd= | 0.07162
|  |  |  | @ Cl=0.6, Cd= | 0.07162
alpha (deg) | Cl | Cd | Cm | Cl/Cd
-15 | -0.048 | 0.10562 | -0.076 | -0.452
-14.5 | -0.045 | 0.09954 | -0.077 | -0.452
-14 | -0.042 | 0.09379 | -0.078 | -0.451
-13.5 | -0.04 | 0.08859 | -0.08 | -0.446
-13 | -0.037 | 0.08258 | -0.081 | -0.446
-12.5 | -0.034 | 0.08152 | -0.078 | -0.417
-12 | -0.07 | 0.07815 | -0.077 | -0.898
-11.5 | -0.108 | 0.07437 | -0.077 | -1.456
-11 | -0.134 | 0.06888 | -0.077 | -1.944
-10.5 | -0.152 | 0.06491 | -0.078 | -2.338
-10 | -0.162 | 0.06054 | -0.079 | -2.673
-9.5 | -0.158 | 0.05693 | -0.079 | -2.771
-9 | -0.147 | 0.05474 | -0.075 | -2.688
-8.5 | -0.13 | 0.05133 | -0.075 | -2.541
-8 | -0.108 | 0.04924 | -0.071 | -2.184
-7.5 | -0.079 | 0.05072 | -0.064 | -1.556
-7 | -0.045 | 0.04691 | -0.064 | -0.969
-6.5 | -0.008 | 0.04365 | -0.063 | -0.175
-6 | 0.034 | 0.0406 | -0.062 | 0.833
-5.5 | 0.078 | 0.03795 | -0.062 | 2.058
-5 | 0.124 | 0.03609 | -0.063 | 3.449
-4.5 | 0.172 | 0.03408 | -0.065 | 5.059
-4 | 0.276 | 0.0052 | -0.162 | 53.046
-3.5 | 0.337 | 0.0051 | -0.162 | 66.132
-3 | 0.399 | 0.00501 | -0.163 | 79.552
-2.5 | 0.46 | 0.00495 | -0.163 | 92.859
-2 | 0.521 | 0.00485 | -0.163 | 107.369
-1.5 | 0.581 | 0.00486 | -0.164 | 119.719
-1 | 0.642 | 0.00426 | -0.164 | 150.674
-0.5 | 0.701 | 0.00413 | -0.165 | 169.532
0 | 0.76 | 0.00403 | -0.165 | 188.607
0.5 | 0.818 | 0.00398 | -0.165 | 205.533
1 | 0.877 | 0.00389 | -0.166 | 225.531
1.5 | 0.936 | 0.00395 | -0.166 | 237.022
2 | 0.994 | 0.0041 | -0.166 | 242.291
2.5 | 1.052 | 0.00456 | -0.166 | 230.766
3 | 1.109 | 0.00509 | -0.167 | 217.717
3.5 | 1.164 | 0.00582 | -0.167 | 200.11
4 | 1.216 | 0.00673 | -0.167 | 180.599
4.5 | 1.259 | 0.00794 | -0.167 | 158.681
5 | 1.294 | 0.00899 | -0.168 | 143.928
5.5 | 1.316 | 0.00939 | -0.168 | 140.121
6 | 1.324 | 0.00989 | -0.168 | 133.885
6.5 | 1.315 | 0.01034 | -0.168 | 127.142
7 | 1.286 | 0.0108 | -0.169 | 119.015
7.5 | 1.235 | 0.01147 | -0.169 | 107.664
8 | 1.162 | 0.01204 | -0.169 | 96.487
8.5 | 1.069 | 0.01261 | -0.169 | 84.743
9 | 0.957 | 0.01322 | -0.169 | 72.396
9.5 | 0.831 | 0.01371 | -0.169 | 60.632
10 | 0.689 | 0.02027 | -0.168 | 34.012
10.5 | 0.522 | 0.02757 | -0.16 | 18.916
11 | 0.322 | 0.07162 | -0.105 | 4.492

## 54. Re 2M Mach 0.25 (2)
BIGFOIL.COM POLAR EXPORT
e471
EPPLER 471 |  |  |  | Cl Max: | 1.4997 | at alpha= | 9 | deg
XFOIL ncrit=9 |  |  |  | L/D Max: | 215.975 | at alpha= | 1.5 | deg
Re: | 2000000 |  |  | Cd Min: | 0.03646 | at alpha= | 9 | deg
Mach: | 0.25 |  |  | Cl=0 at alpha= | -99 | deg
|  |  |  | @ Cl=0.1, Cd= | 0.00475
|  |  |  | @ Cl=0.4, Cd= | 0.00475
|  |  |  | @ Cl=0.6, Cd= | 0.00475
alpha (deg) | Cl | Cd | Cm | Cl/Cd
0 | 0.7129 | 0.00475 | -0.1715 | 150.0842
0.5 | 0.7706 | 0.00453 | -0.1717 | 170.1104
1 | 0.8279 | 0.00419 | -0.1719 | 197.5895
1.5 | 0.8747 | 0.00405 | -0.1693 | 215.9753
2 | 0.9271 | 0.00455 | -0.1681 | 203.7582
2.5 | 0.9765 | 0.00537 | -0.1664 | 181.8436
3 | 1.0214 | 0.00667 | -0.164 | 153.1334
3.5 | 1.0678 | 0.0079 | -0.162 | 135.1646
4 | 1.115 | 0.00909 | -0.16 | 122.6623
4.5 | 1.1606 | 0.01053 | -0.1575 | 110.2184
5 | 1.2131 | 0.01121 | -0.1561 | 108.2159
5.5 | 1.2636 | 0.01213 | -0.1542 | 104.1715
6 | 1.3098 | 0.01359 | -0.1514 | 96.3797
6.5 | 1.3561 | 0.01498 | -0.1487 | 90.5274
7 | 1.4015 | 0.01645 | -0.1458 | 85.1976
7.5 | 1.4407 | 0.01879 | -0.1417 | 76.6738
8 | 1.4745 | 0.02232 | -0.1367 | 66.0618
8.5 | 1.4989 | 0.02824 | -0.1303 | 53.0772
9 | 1.4997 | 0.03646 | -0.1213 | 41.1327

## 55. Re 2M Mach 0.50 (1)
BIGFOIL.COM POLAR EXPORT
e471
EPPLER 471 |  |  |  | Cl Max: | 1.393 | at alpha= | 20 | deg
JavaFoil+Calcfoil stall+Eppler ext transition |  |  |  | L/D Max: | 244.686 | at alpha= | 1.5 | deg
Re: | 2000000 |  |  | Cd Min: | 0.00422 | at alpha= | 1 | deg
Mach: | 0.5 |  |  | Cl=0 at alpha= | -6.4074 | deg
|  |  |  | @ Cl=0.1, Cd= | 0.029456
|  |  |  | @ Cl=0.4, Cd= | 0.01267
|  |  |  | @ Cl=0.6, Cd= | 0.0049255
alpha (deg) | Cl | Cd | Cm | Cl/Cd
-20 | -0.706 | 0.17179 | -0.09 | -4.112
-19.5 | -0.681 | 0.1685 | -0.09 | -4.043
-19 | -0.656 | 0.16184 | -0.09 | -4.055
-18.5 | -0.632 | 0.16065 | -0.093 | -3.935
-18 | -0.606 | 0.15181 | -0.09 | -3.989
-17.5 | -0.579 | 0.14889 | -0.087 | -3.888
-17 | -0.553 | 0.14218 | -0.086 | -3.891
-16.5 | -0.527 | 0.13706 | -0.085 | -3.848
-16 | -0.502 | 0.1319 | -0.085 | -3.804
-15.5 | -0.476 | 0.12764 | -0.084 | -3.729
-15 | -0.45 | 0.12579 | -0.084 | -3.58
-14.5 | -0.425 | 0.12225 | -0.084 | -3.473
-14 | -0.399 | 0.11489 | -0.085 | -3.472
-13.5 | -0.374 | 0.11196 | -0.088 | -3.336
-13 | -0.347 | 0.10325 | -0.085 | -3.361
-12.5 | -0.32 | 0.09883 | -0.08 | -3.242
-12 | -0.294 | 0.09541 | -0.079 | -3.085
-11.5 | -0.268 | 0.09317 | -0.08 | -2.88
-11 | -0.242 | 0.08993 | -0.08 | -2.693
-10.5 | -0.216 | 0.08684 | -0.08 | -2.488
-10 | -0.19 | 0.08259 | -0.08 | -2.298
-9.5 | -0.164 | 0.07847 | -0.081 | -2.084
-9 | -0.137 | 0.07008 | -0.078 | -1.957
-8.5 | -0.111 | 0.06045 | -0.08 | -1.834
-8 | -0.084 | 0.05466 | -0.08 | -1.545
-7.5 | -0.058 | 0.05021 | -0.082 | -1.156
-7 | -0.032 | 0.04608 | -0.084 | -0.685
-6.5 | -0.005 | 0.04279 | -0.087 | -0.118
-6 | 0.022 | 0.03623 | -0.109 | 0.603
-5.5 | 0.06 | 0.00557 | -0.18 | 10.743
-5 | 0.109 | 0.03483 | -0.095 | 3.124
-4.5 | 0.176 | 0.0361 | -0.07 | 4.872
-4 | 0.237 | 0.03362 | -0.069 | 7.043
-3.5 | 0.296 | 0.03182 | -0.072 | 9.305
-3 | 0.441 | 0.00512 | -0.182 | 86.124
-2.5 | 0.512 | 0.00504 | -0.182 | 101.644
-2 | 0.581 | 0.00492 | -0.183 | 118.093
-1.5 | 0.65 | 0.00494 | -0.183 | 131.525
-1 | 0.717 | 0.00448 | -0.184 | 160.235
-0.5 | 0.784 | 0.00434 | -0.184 | 180.369
0 | 0.85 | 0.00432 | -0.184 | 196.946
0.5 | 0.914 | 0.00427 | -0.185 | 214.343
1 | 0.98 | 0.00422 | -0.185 | 232.341
1.5 | 1.045 | 0.00427 | -0.185 | 244.686
2 | 1.11 | 0.0047 | -0.186 | 236.079
2.5 | 1.174 | 0.00543 | -0.186 | 216.315
3 | 1.236 | 0.00613 | -0.186 | 201.6
3.5 | 1.296 | 0.00719 | -0.187 | 180.262
4 | 1.347 | 0.00836 | -0.187 | 161.097
4.5 | 1.373 | 0.00991 | -0.187 | 138.667
5 | 1.354 | 0.0106 | -0.188 | 127.756
5.5 | 1.175 | 0.0113 | -0.188 | 103.978
6 | 0.821 | 0.012 | -0.188 | 68.399
6.5 | 0.841 | 0.01985 | -0.186 | 42.391
7 | 0.886 | 0.01308 | -0.188 | 67.744
7.5 | 0.74 | 0.05574 | -0.091 | 13.268
8 | 0.764 | 0.06355 | -0.085 | 12.029
8.5 | 0.79 | 0.07485 | -0.083 | 10.555
9 | 0.816 | 0.08034 | -0.084 | 10.161
9.5 | 0.842 | 0.08167 | -0.084 | 10.313
10 | 0.869 | 0.08594 | -0.088 | 10.111
10.5 | 0.898 | 0.09255 | -0.097 | 9.7
11 | 0.922 | 0.09606 | -0.093 | 9.597
11.5 | 0.948 | 0.10042 | -0.094 | 9.44
12 | 0.974 | 0.10418 | -0.096 | 9.352
12.5 | 1.004 | 0.10813 | -0.104 | 9.284
13 | 1.028 | 0.11495 | -0.102 | 8.946
13.5 | 1.054 | 0.11893 | -0.103 | 8.865
14 | 1.081 | 0.12557 | -0.105 | 8.605
14.5 | 1.107 | 0.13014 | -0.106 | 8.504
15 | 1.136 | 0.1346 | -0.111 | 8.439
15.5 | 1.165 | 0.13786 | -0.115 | 8.449
16 | 1.187 | 0.13908 | -0.112 | 8.531
16.5 | 1.212 | 0.14675 | -0.113 | 8.261
17 | 1.238 | 0.15037 | -0.113 | 8.231
17.5 | 1.264 | 0.15566 | -0.115 | 8.121
18 | 1.294 | 0.1589 | -0.119 | 8.143
18.5 | 1.323 | 0.16243 | -0.122 | 8.143
19 | 1.343 | 0.16766 | -0.119 | 8.011
19.5 | 1.368 | 0.17247 | -0.12 | 7.933
20 | 1.393 | 0.17573 | -0.12 | 7.929

## 56. Re 2M Mach 0.50 (2)
BIGFOIL.COM POLAR EXPORT
e471
EPPLER 471 |  |  |  | Cl Max: | 1.5128 | at alpha= | 20 | deg
XFOIL ncrit=9 |  |  |  | L/D Max: | 218.022 | at alpha= | 1.5 | deg
Re: | 2000000 |  |  | Cd Min: | 0.35662 | at alpha= | 20 | deg
Mach: | 0.5 |  |  | Cl=0 at alpha= | -99 | deg
|  |  |  | @ Cl=0.1, Cd= | 0.040422
|  |  |  | @ Cl=0.4, Cd= | 0.0088148
|  |  |  | @ Cl=0.6, Cd= | 0.0056892
alpha (deg) | Cl | Cd | Cm | Cl/Cd
-5.5 | 0.0297 | 0.04827 | -0.1317 | 0.61529
-5 | 0.098 | 0.04066 | -0.1486 | 2.4102
-4.5 | 0.1703 | 0.03206 | -0.1641 | 5.3119
-3.5 | 0.3175 | 0.0123 | -0.187 | 25.813
-3 | 0.3915 | 0.00905 | -0.1891 | 43.2597
-2.5 | 0.4627 | 0.00708 | -0.1901 | 65.3531
-2 | 0.5318 | 0.00616 | -0.1903 | 86.3312
-1.5 | 0.5998 | 0.00569 | -0.1904 | 105.413
-1 | 0.6665 | 0.00542 | -0.1902 | 122.9705
-0.5 | 0.732 | 0.00537 | -0.1899 | 136.3128
0 | 0.798 | 0.00514 | -0.1899 | 155.2529
0.5 | 0.8637 | 0.00495 | -0.19 | 174.4848
1 | 0.9291 | 0.00471 | -0.1901 | 197.2611
1.5 | 0.9811 | 0.0045 | -0.1866 | 218.0222
2 | 1.0369 | 0.00527 | -0.1841 | 196.7552
2.5 | 1.0908 | 0.00627 | -0.1813 | 173.9713
3 | 1.1395 | 0.0077 | -0.1775 | 147.987
3.5 | 1.1899 | 0.00908 | -0.1738 | 131.0463
4 | 1.2393 | 0.01061 | -0.1697 | 116.8049
4.5 | 1.2942 | 0.01182 | -0.1658 | 109.4924
5 | 1.351 | 0.01293 | -0.1616 | 104.4857
5.5 | 1.4019 | 0.01458 | -0.1559 | 96.1523
6 | 1.4386 | 0.0171 | -0.1475 | 84.1287
6.5 | 1.4646 | 0.02093 | -0.1374 | 69.9761
7 | 1.4821 | 0.02697 | -0.1272 | 54.9537
7.5 | 1.4735 | 0.03444 | -0.1161 | 42.7846
8 | 1.4464 | 0.04295 | -0.1069 | 33.6764
8.5 | 1.4091 | 0.05314 | -0.1018 | 26.5167
9 | 1.3685 | 0.0655 | -0.1023 | 20.8931
9.5 | 1.3285 | 0.08068 | -0.1092 | 16.4663
10 | 1.2943 | 0.09966 | -0.1225 | 12.9872
10.5 | 1.2702 | 0.12041 | -0.1355 | 10.549
11 | 1.2456 | 0.13996 | -0.1473 | 8.8997
11.5 | 1.2362 | 0.15613 | -0.157 | 7.9178
12 | 1.2337 | 0.17164 | -0.166 | 7.1877
12.5 | 1.2366 | 0.18613 | -0.1746 | 6.6437
13.5 | 1.255 | 0.21398 | -0.1905 | 5.865
14 | 1.2685 | 0.22631 | -0.1977 | 5.6051
14.5 | 1.2882 | 0.23824 | -0.2044 | 5.4072
15 | 1.3065 | 0.24962 | -0.2111 | 5.234
15.5 | 1.3254 | 0.26055 | -0.2177 | 5.0869
16 | 1.345 | 0.27129 | -0.2241 | 4.9578
16.5 | 1.365 | 0.28152 | -0.2304 | 4.8487
17 | 1.3848 | 0.29104 | -0.2363 | 4.7581
17.5 | 1.4043 | 0.30249 | -0.2431 | 4.6425
18 | 1.4256 | 0.31332 | -0.2496 | 4.55
18.5 | 1.4469 | 0.32423 | -0.2561 | 4.4626
19 | 1.469 | 0.33551 | -0.263 | 4.3784
19.5 | 1.4918 | 0.34661 | -0.2695 | 4.304
20 | 1.5128 | 0.35662 | -0.2758 | 4.2421

## 57. Re 3M Mach 0.00 (1)
BIGFOIL.COM POLAR EXPORT
e471
EPPLER 471 |  |  |  | Cl Max: | 1.323 | at alpha= | 6.5 | deg
JavaFoil+Calcfoil stall+Eppler ext transition |  |  |  | L/D Max: | 223.158 | at alpha= | 1.5 | deg
Re: | 3000000 |  |  | Cd Min: | 0.00398 | at alpha= | 1 | deg
Mach: | 0 |  |  | Cl=0 at alpha= | -6.4048 | deg
|  |  |  | @ Cl=0.1, Cd= | 0.027344
|  |  |  | @ Cl=0.4, Cd= | 0.0047668
|  |  |  | @ Cl=0.6, Cd= | 0.0041971
alpha (deg) | Cl | Cd | Cm | Cl/Cd
-17 | -0.163 | 0.1262 | -0.073 | -1.289
-16.5 | -0.171 | 0.12059 | -0.073 | -1.421
-16 | -0.18 | 0.11361 | -0.074 | -1.588
-15.5 | -0.189 | 0.10863 | -0.074 | -1.744
-15 | -0.199 | 0.10336 | -0.074 | -1.921
-14.5 | -0.207 | 0.09794 | -0.074 | -2.117
-14 | -0.216 | 0.09286 | -0.075 | -2.323
-13.5 | -0.223 | 0.08759 | -0.076 | -2.551
-13 | -0.23 | 0.08295 | -0.076 | -2.771
-12.5 | -0.235 | 0.07802 | -0.077 | -3.009
-12 | -0.238 | 0.07374 | -0.077 | -3.221
-11.5 | -0.237 | 0.07019 | -0.076 | -3.383
-11 | -0.235 | 0.06582 | -0.077 | -3.563
-10.5 | -0.228 | 0.06241 | -0.077 | -3.647
-10 | -0.216 | 0.05844 | -0.078 | -3.702
-9.5 | -0.197 | 0.05572 | -0.076 | -3.532
-9 | -0.174 | 0.05373 | -0.073 | -3.23
-8.5 | -0.147 | 0.05046 | -0.073 | -2.915
-8 | -0.117 | 0.05073 | -0.062 | -2.298
-7.5 | -0.083 | 0.04747 | -0.062 | -1.754
-7 | -0.047 | 0.0446 | -0.061 | -1.051
-6.5 | -0.008 | 0.04171 | -0.061 | -0.185
-6 | 0.034 | 0.03953 | -0.062 | 0.855
-5.5 | 0.077 | 0.0372 | -0.063 | 2.078
-5 | 0.152 | 0.00506 | -0.156 | 30.13
-4.5 | 0.21 | 0.00502 | -0.156 | 41.856
-4 | 0.268 | 0.00493 | -0.157 | 54.405
-3.5 | 0.327 | 0.00485 | -0.157 | 67.485
-3 | 0.387 | 0.00478 | -0.158 | 80.845
-2.5 | 0.446 | 0.00472 | -0.158 | 94.356
-2 | 0.505 | 0.00464 | -0.158 | 108.682
-1.5 | 0.563 | 0.00428 | -0.159 | 131.693
-1 | 0.621 | 0.00415 | -0.159 | 149.834
-0.5 | 0.679 | 0.00408 | -0.159 | 166.427
0 | 0.736 | 0.00405 | -0.16 | 181.606
0.5 | 0.792 | 0.004 | -0.16 | 198.084
1 | 0.849 | 0.00398 | -0.16 | 213.516
1.5 | 0.906 | 0.00406 | -0.161 | 223.158
2 | 0.963 | 0.00436 | -0.161 | 220.792
2.5 | 1.019 | 0.00481 | -0.161 | 212.013
3 | 1.074 | 0.00531 | -0.161 | 202.183
3.5 | 1.128 | 0.00575 | -0.162 | 196.054
4 | 1.18 | 0.00636 | -0.162 | 185.339
4.5 | 1.224 | 0.00703 | -0.162 | 174.214
5 | 1.262 | 0.00812 | -0.162 | 155.403
5.5 | 1.292 | 0.00844 | -0.163 | 153.006
6 | 1.313 | 0.00878 | -0.163 | 149.511
6.5 | 1.323 | 0.00913 | -0.163 | 144.88
7 | 1.322 | 0.0095 | -0.163 | 139.171
7.5 | 1.309 | 0.01015 | -0.163 | 128.929
8 | 1.285 | 0.0106 | -0.164 | 121.252
8.5 | 1.25 | 0.01101 | -0.164 | 113.583
9 | 1.206 | 0.01142 | -0.164 | 105.622
9.5 | 1.155 | 0.01173 | -0.164 | 98.433
10 | 1.098 | 0.01222 | -0.164 | 89.828
10.5 | 1.037 | 0.01247 | -0.164 | 83.149
11 | 0.974 | 0.01306 | -0.164 | 74.589
11.5 | 0.904 | 0.01978 | -0.163 | 45.69

## 58. Re 3M Mach 0.00 (2)
BIGFOIL.COM POLAR EXPORT
e471
EPPLER 471 |  |  |  | Cl Max: | 1.5902 | at alpha= | 10 | deg
XFOIL ncrit=9 |  |  |  | L/D Max: | 194.943 | at alpha= | 1.5 | deg
Re: | 3000000 |  |  | Cd Min: | 0.02799 | at alpha= | 10 | deg
Mach: | 0 |  |  | Cl=0 at alpha= | -99 | deg
|  |  |  | @ Cl=0.1, Cd= | 0.012706
|  |  |  | @ Cl=0.4, Cd= | 0.0056479
|  |  |  | @ Cl=0.6, Cd= | 0.0047978
alpha (deg) | Cl | Cd | Cm | Cl/Cd
-6 | 0.0107 | 0.02776 | -0.153 | 0.38545
-5.5 | 0.0704 | 0.01432 | -0.1617 | 4.9162
-5 | 0.1278 | 0.01119 | -0.1635 | 11.4209
-4.5 | 0.1864 | 0.00758 | -0.1653 | 24.591
-4 | 0.2421 | 0.0072 | -0.1655 | 33.625
-3.5 | 0.2976 | 0.00678 | -0.1656 | 43.8938
-3 | 0.3535 | 0.00614 | -0.1657 | 57.5733
-2.5 | 0.4102 | 0.00554 | -0.1659 | 74.0433
-2 | 0.4667 | 0.00512 | -0.1661 | 91.1523
-1.5 | 0.5226 | 0.00491 | -0.1661 | 106.4358
-1 | 0.5786 | 0.00479 | -0.166 | 120.7933
-0.5 | 0.6334 | 0.00481 | -0.1658 | 131.684
0 | 0.6894 | 0.00455 | -0.1661 | 151.5165
0.5 | 0.7447 | 0.00442 | -0.1663 | 168.4842
1 | 0.7993 | 0.00429 | -0.1664 | 186.317
1.5 | 0.8519 | 0.00437 | -0.1661 | 194.9428
2 | 0.8953 | 0.00465 | -0.1635 | 192.5376
2.5 | 0.9432 | 0.00552 | -0.1621 | 170.8696
3 | 0.99 | 0.00654 | -0.1606 | 151.3761
3.5 | 1.0373 | 0.00751 | -0.1593 | 138.1225
4 | 1.0855 | 0.0084 | -0.158 | 129.2262
4.5 | 1.1322 | 0.0095 | -0.1564 | 119.1789
5 | 1.1826 | 0.01016 | -0.1554 | 116.3976
5.5 | 1.233 | 0.01075 | -0.1544 | 114.6977
6 | 1.2822 | 0.01148 | -0.1532 | 111.6899
6.5 | 1.3303 | 0.0123 | -0.1519 | 108.1545
7 | 1.3777 | 0.01318 | -0.1505 | 104.5296
7.5 | 1.4248 | 0.01401 | -0.1491 | 101.6988
8.5 | 1.5029 | 0.01779 | -0.1433 | 84.48
9 | 1.5394 | 0.01997 | -0.1401 | 77.0856
9.5 | 1.5695 | 0.02318 | -0.1358 | 67.7092
10 | 1.5902 | 0.02799 | -0.1303 | 56.8131

## 59. Re 3M Mach 0.10 (1)
BIGFOIL.COM POLAR EXPORT
e471
EPPLER 471 |  |  |  | Cl Max: | 1.323 | at alpha= | 6.5 | deg
JavaFoil+Calcfoil stall+Eppler ext transition |  |  |  | L/D Max: | 222.817 | at alpha= | 1.5 | deg
Re: | 3000000 |  |  | Cd Min: | 0.00399 | at alpha= | 1 | deg
Mach: | 0.1 |  |  | Cl=0 at alpha= | -6.4048 | deg
|  |  |  | @ Cl=0.1, Cd= | 0.027201
|  |  |  | @ Cl=0.4, Cd= | 0.00477
|  |  |  | @ Cl=0.6, Cd= | 0.0042038
alpha (deg) | Cl | Cd | Cm | Cl/Cd
-16.5 | -0.14 | 0.12114 | -0.073 | -1.157
-16 | -0.15 | 0.114 | -0.074 | -1.318
-15.5 | -0.161 | 0.10882 | -0.074 | -1.476
-15 | -0.171 | 0.10355 | -0.075 | -1.652
-14.5 | -0.182 | 0.09862 | -0.075 | -1.841
-14 | -0.192 | 0.09449 | -0.074 | -2.029
-13.5 | -0.202 | 0.08808 | -0.076 | -2.289
-13 | -0.21 | 0.08282 | -0.077 | -2.539
-12.5 | -0.218 | 0.07827 | -0.077 | -2.779
-12 | -0.223 | 0.0739 | -0.077 | -3.015
-11.5 | -0.225 | 0.07041 | -0.077 | -3.201
-11 | -0.225 | 0.06607 | -0.078 | -3.402
-10.5 | -0.22 | 0.06235 | -0.078 | -3.53
-10 | -0.211 | 0.0584 | -0.08 | -3.613
-9.5 | -0.193 | 0.05542 | -0.079 | -3.484
-9 | -0.171 | 0.05327 | -0.075 | -3.211
-8.5 | -0.145 | 0.05055 | -0.073 | -2.875
-8 | -0.116 | 0.04863 | -0.068 | -2.382
-7.5 | -0.083 | 0.04759 | -0.062 | -1.741
-7 | -0.047 | 0.04473 | -0.062 | -1.045
-6.5 | -0.008 | 0.04191 | -0.062 | -0.184
-6 | 0.034 | 0.03936 | -0.062 | 0.859
-5.5 | 0.078 | 0.0364 | -0.074 | 2.135
-5 | 0.153 | 0.00504 | -0.157 | 30.322
-4.5 | 0.211 | 0.00502 | -0.157 | 41.984
-4 | 0.27 | 0.00494 | -0.158 | 54.567
-3.5 | 0.329 | 0.00485 | -0.158 | 67.762
-3 | 0.388 | 0.00478 | -0.158 | 81.208
-2.5 | 0.448 | 0.00473 | -0.159 | 94.739
-2 | 0.507 | 0.00465 | -0.159 | 109.14
-1.5 | 0.566 | 0.00428 | -0.159 | 132.132
-1 | 0.624 | 0.00415 | -0.16 | 150.288
-0.5 | 0.682 | 0.00409 | -0.16 | 166.869
0 | 0.74 | 0.00406 | -0.16 | 182.143
0.5 | 0.796 | 0.00401 | -0.161 | 198.568
1 | 0.854 | 0.00399 | -0.161 | 213.981
1.5 | 0.911 | 0.00409 | -0.161 | 222.817
2 | 0.967 | 0.00438 | -0.162 | 220.677
2.5 | 1.024 | 0.00483 | -0.162 | 211.865
3 | 1.079 | 0.00534 | -0.162 | 202.033
3.5 | 1.134 | 0.00579 | -0.162 | 195.947
4 | 1.185 | 0.0064 | -0.163 | 185.144
4.5 | 1.23 | 0.00707 | -0.163 | 174.003
5 | 1.267 | 0.00817 | -0.163 | 155.172
5.5 | 1.296 | 0.00849 | -0.163 | 152.622
6 | 1.315 | 0.00884 | -0.164 | 148.848
6.5 | 1.323 | 0.0092 | -0.164 | 143.88
7 | 1.319 | 0.00957 | -0.164 | 137.774
7.5 | 1.302 | 0.01024 | -0.164 | 127.189
8 | 1.273 | 0.01069 | -0.164 | 119.024
8.5 | 1.232 | 0.01111 | -0.165 | 110.826
9 | 1.181 | 0.01154 | -0.165 | 102.313
9.5 | 1.122 | 0.01187 | -0.165 | 94.557
10 | 1.058 | 0.01236 | -0.165 | 85.605
10.5 | 0.99 | 0.01267 | -0.165 | 78.149
11 | 0.92 | 0.01333 | -0.165 | 69.047
11.5 | 0.833 | 0.02292 | -0.162 | 36.359

## 60. Re 3M Mach 0.10 (2)
BIGFOIL.COM POLAR EXPORT
e471
EPPLER 471 |  |  |  | Cl Max: | 1.5777 | at alpha= | 10 | deg
XFOIL ncrit=9 |  |  |  | L/D Max: | 195.08 | at alpha= | 1.5 | deg
Re: | 3000000 |  |  | Cd Min: | 0.23904 | at alpha= | -20 | deg
Mach: | 0.1 |  |  | Cl=0 at alpha= | -6.044 | deg
|  |  |  | @ Cl=0.1, Cd= | 0.013387
|  |  |  | @ Cl=0.4, Cd= | 0.0056914
|  |  |  | @ Cl=0.6, Cd= | 0.0048001
alpha (deg) | Cl | Cd | Cm | Cl/Cd
-20 | -0.5917 | 0.23904 | 0.0082 | -2.4753
-19.5 | -0.5787 | 0.23339 | 0.0057 | -2.4795
-19 | -0.5655 | 0.22804 | 0.0033 | -2.4798
-18.5 | -0.552 | 0.2224 | 0.0009 | -2.482
-18 | -0.5389 | 0.21669 | -0.0014 | -2.487
-17.5 | -0.5262 | 0.21098 | -0.0034 | -2.4941
-17 | -0.514 | 0.20513 | -0.0053 | -2.5057
-16.5 | -0.5016 | 0.19915 | -0.0071 | -2.5187
-16 | -0.4893 | 0.19307 | -0.0088 | -2.5343
-15.5 | -0.4775 | 0.18685 | -0.0104 | -2.5555
-15 | -0.4668 | 0.1805 | -0.0119 | -2.5861
-14.5 | -0.4569 | 0.17406 | -0.0132 | -2.625
-14 | -0.4443 | 0.16715 | -0.0155 | -2.6581
-13.5 | -0.4252 | 0.15964 | -0.02 | -2.6635
-13 | -0.4102 | 0.1516 | -0.0241 | -2.7058
-12.5 | -0.3909 | 0.14496 | -0.0283 | -2.6966
-12 | -0.3709 | 0.13827 | -0.0326 | -2.6824
-11.5 | -0.351 | 0.13129 | -0.037 | -2.6735
-11 | -0.3307 | 0.12415 | -0.0416 | -2.6637
-10.5 | -0.3083 | 0.1168 | -0.0466 | -2.6396
-10 | -0.285 | 0.10945 | -0.0521 | -2.6039
-9.5 | -0.2654 | 0.1025 | -0.0565 | -2.5893
-9 | -0.1503 | 0.07587 | -0.0717 | -1.981
-8.5 | -0.2279 | 0.08745 | -0.0671 | -2.6061
-8 | -0.2035 | 0.07752 | -0.0765 | -2.6251
-7.5 | -0.1671 | 0.07125 | -0.0851 | -2.3453
-7 | -0.1353 | 0.06514 | -0.0927 | -2.0771
-6.5 | -0.0581 | 0.04366 | -0.1316 | -1.3307
-6 | 0.0056 | 0.03229 | -0.1489 | 0.17343
-5.5 | 0.0692 | 0.01532 | -0.1619 | 4.517
-5 | 0.1272 | 0.01168 | -0.1641 | 10.8904
-4.5 | 0.1865 | 0.00777 | -0.1661 | 24.0026
-4 | 0.2428 | 0.00724 | -0.1663 | 33.5359
-3.5 | 0.2987 | 0.00682 | -0.1664 | 43.7977
-3 | 0.355 | 0.00618 | -0.1665 | 57.4434
-2.5 | 0.4121 | 0.00556 | -0.1667 | 74.1187
-2 | 0.4689 | 0.00514 | -0.1669 | 91.2257
-1.5 | 0.5253 | 0.00492 | -0.1669 | 106.7683
-1 | 0.5815 | 0.00479 | -0.1668 | 121.3987
-0.5 | 0.6367 | 0.00482 | -0.1666 | 132.0954
0 | 0.693 | 0.00456 | -0.1669 | 151.9737
0.5 | 0.7486 | 0.00443 | -0.1671 | 168.9842
1 | 0.8035 | 0.00431 | -0.1672 | 186.4269
1.5 | 0.8564 | 0.00439 | -0.1668 | 195.0797
2 | 0.8999 | 0.00468 | -0.1642 | 192.2863
2.5 | 0.9481 | 0.00555 | -0.1628 | 170.8288
3 | 0.995 | 0.00658 | -0.1613 | 151.2158
3.5 | 1.0426 | 0.00756 | -0.1599 | 137.9101
4 | 1.0909 | 0.00848 | -0.1585 | 128.6439
4.5 | 1.1381 | 0.00955 | -0.1569 | 119.1728
5 | 1.1889 | 0.01021 | -0.1558 | 116.4447
5.5 | 1.2395 | 0.01083 | -0.1548 | 114.4506
6 | 1.2889 | 0.01158 | -0.1535 | 111.304
6.5 | 1.3373 | 0.01244 | -0.152 | 107.5
7 | 1.3849 | 0.01334 | -0.1505 | 103.8156
7.5 | 1.432 | 0.01425 | -0.149 | 100.4912
8.5 | 1.5073 | 0.01857 | -0.1423 | 81.1686
9 | 1.5413 | 0.02129 | -0.1384 | 72.3955
9.5 | 1.5681 | 0.02532 | -0.1335 | 61.9313
10 | 1.5777 | 0.03183 | -0.1262 | 49.5664

## 61. Re 3M Mach 0.25 (1)
BIGFOIL.COM POLAR EXPORT
e471
EPPLER 471 |  |  |  | Cl Max: | 1.324 | at alpha= | 6 | deg
JavaFoil+Calcfoil stall+Eppler ext transition |  |  |  | L/D Max: | 220.982 | at alpha= | 1.5 | deg
Re: | 3000000 |  |  | Cd Min: | 0.00404 | at alpha= | 1 | deg
Mach: | 0.25 |  |  | Cl=0 at alpha= | -6.4048 | deg
|  |  |  | @ Cl=0.1, Cd= | 0.036588
|  |  |  | @ Cl=0.4, Cd= | 0.0253
|  |  |  | @ Cl=0.6, Cd= | 0.0253
alpha (deg) | Cl | Cd | Cm | Cl/Cd
-15 | -0.048 | 0.10203 | -0.078 | -0.468
-14.5 | -0.045 | 0.09687 | -0.079 | -0.465
-14 | -0.042 | 0.09147 | -0.08 | -0.463
-13.5 | -0.04 | 0.08592 | -0.081 | -0.461
-13 | -0.037 | 0.08059 | -0.083 | -0.457
-12.5 | -0.034 | 0.07972 | -0.08 | -0.427
-12 | -0.07 | 0.07607 | -0.08 | -0.923
-11.5 | -0.108 | 0.07209 | -0.08 | -1.504
-11 | -0.134 | 0.0667 | -0.081 | -2.011
-10.5 | -0.152 | 0.06258 | -0.082 | -2.431
-10 | -0.162 | 0.05836 | -0.084 | -2.781
-9.5 | -0.158 | 0.0546 | -0.086 | -2.902
-9 | -0.148 | 0.05234 | -0.084 | -2.825
-8.5 | -0.131 | 0.04887 | -0.087 | -2.686
-8 | -0.108 | 0.04696 | -0.084 | -2.302
-7.5 | -0.079 | 0.04468 | -0.082 | -1.778
-7 | -0.046 | 0.04282 | -0.08 | -1.067
-6.5 | -0.008 | 0.04126 | -0.07 | -0.185
-6 | 0.034 | 0.0399 | -0.064 | 0.848
-5.5 | 0.078 | 0.03744 | -0.064 | 2.086
-5 | 0.125 | 0.03562 | -0.065 | 3.496
-4.5 | 0.215 | 0.00505 | -0.161 | 42.577
-4 | 0.276 | 0.00497 | -0.162 | 55.483
-3.5 | 0.337 | 0.00488 | -0.162 | 69.092
-3 | 0.399 | 0.0048 | -0.163 | 83.019
-2.5 | 0.46 | 0.00474 | -0.163 | 96.988
-2 | 0.521 | 0.00466 | -0.163 | 111.83
-1.5 | 0.581 | 0.00466 | -0.164 | 124.641
-1 | 0.642 | 0.00421 | -0.164 | 152.425
-0.5 | 0.701 | 0.00414 | -0.165 | 169.498
0 | 0.76 | 0.0041 | -0.165 | 185.289
0.5 | 0.818 | 0.00407 | -0.165 | 201.163
1 | 0.877 | 0.00404 | -0.166 | 216.869
1.5 | 0.936 | 0.00423 | -0.166 | 220.982
2 | 0.994 | 0.00452 | -0.166 | 219.842
2.5 | 1.052 | 0.00499 | -0.166 | 210.783
3 | 1.109 | 0.00553 | -0.167 | 200.587
3.5 | 1.164 | 0.00601 | -0.167 | 193.833
4 | 1.216 | 0.00663 | -0.167 | 183.565
4.5 | 1.259 | 0.00742 | -0.167 | 169.69
5 | 1.294 | 0.00841 | -0.168 | 153.821
5.5 | 1.316 | 0.00879 | -0.168 | 149.805
6 | 1.324 | 0.00917 | -0.168 | 144.368
6.5 | 1.315 | 0.00967 | -0.168 | 135.972
7 | 1.286 | 0.0101 | -0.169 | 127.279
7.5 | 1.235 | 0.01071 | -0.169 | 115.289
8 | 1.162 | 0.01124 | -0.169 | 103.356
8.5 | 1.069 | 0.01175 | -0.169 | 90.924
9 | 0.957 | 0.0123 | -0.169 | 77.855
9.5 | 0.831 | 0.01271 | -0.169 | 65.414
10 | 0.695 | 0.01341 | -0.17 | 51.825
10.5 | 0.545 | 0.01805 | -0.168 | 30.163
11 | 0.379 | 0.0253 | -0.163 | 14.98

## 62. Re 3M Mach 0.25 (2)
BIGFOIL.COM POLAR EXPORT
e471
EPPLER 471 |  |  |  | Cl Max: | 1.5184 | at alpha= | 8.5 | deg
XFOIL ncrit=9 |  |  |  | L/D Max: | 194.911 | at alpha= | 1.5 | deg
Re: | 3000000 |  |  | Cd Min: | 0.24283 | at alpha= | -20 | deg
Mach: | 0.25 |  |  | Cl=0 at alpha= | -5.9364 | deg
|  |  |  | @ Cl=0.1, Cd= | 0.020192
|  |  |  | @ Cl=0.4, Cd= | 0.0059689
|  |  |  | @ Cl=0.6, Cd= | 0.0048404
alpha (deg) | Cl | Cd | Cm | Cl/Cd
-20 | -0.6009 | 0.24283 | 0.0087 | -2.4746
-19.5 | -0.5868 | 0.23695 | 0.0061 | -2.4765
-19 | -0.5728 | 0.23136 | 0.0035 | -2.4758
-18.5 | -0.5587 | 0.22552 | 0.001 | -2.4774
-18 | -0.5449 | 0.21961 | -0.0013 | -2.4812
-17.5 | -0.5315 | 0.21369 | -0.0034 | -2.4872
-17 | -0.5183 | 0.20763 | -0.0054 | -2.4963
-16.5 | -0.5049 | 0.20141 | -0.0073 | -2.5068
-16 | -0.492 | 0.19523 | -0.0091 | -2.5201
-15.5 | -0.4797 | 0.18892 | -0.0108 | -2.5392
-15 | -0.4682 | 0.18249 | -0.0123 | -2.5656
-14.5 | -0.4574 | 0.17598 | -0.0137 | -2.5992
-14 | -0.4403 | 0.16844 | -0.0174 | -2.614
-13.5 | -0.4232 | 0.15988 | -0.022 | -2.647
-13 | -0.4037 | 0.15305 | -0.0263 | -2.6377
-12.5 | -0.3835 | 0.14625 | -0.0306 | -2.6222
-12 | -0.363 | 0.13939 | -0.0349 | -2.6042
-11.5 | -0.3423 | 0.13221 | -0.0395 | -2.5891
-11 | -0.3208 | 0.12492 | -0.0442 | -2.568
-10.5 | -0.2981 | 0.11757 | -0.0492 | -2.5355
-10 | -0.2746 | 0.11016 | -0.0548 | -2.4927
-9.5 | -0.2574 | 0.10345 | -0.0583 | -2.4882
-9 | -0.2377 | 0.0959 | -0.0632 | -2.4786
-8.5 | -0.2167 | 0.08849 | -0.0691 | -2.4489
-8 | -0.1922 | 0.0788 | -0.078 | -2.4391
-7.5 | -0.1562 | 0.07269 | -0.086 | -2.1489
-7 | -0.1288 | 0.06711 | -0.0918 | -1.9192
-6.5 | -0.0779 | 0.05852 | -0.1062 | -1.3312
-6 | -0.009 | 0.04775 | -0.1279 | -0.18848
-5.5 | 0.0618 | 0.02813 | -0.1573 | 2.1969
-5 | 0.1234 | 0.01533 | -0.1663 | 8.0496
-4.5 | 0.1849 | 0.01069 | -0.1692 | 17.2965
-4 | 0.246 | 0.0076 | -0.1708 | 32.3684
-3.5 | 0.3045 | 0.00709 | -0.1709 | 42.9478
-3 | 0.3632 | 0.0064 | -0.171 | 56.75
-2.5 | 0.4221 | 0.00571 | -0.1711 | 73.9229
-2 | 0.481 | 0.00525 | -0.1713 | 91.619
-1.5 | 0.5397 | 0.00496 | -0.1714 | 108.8105
-1 | 0.5976 | 0.00484 | -0.1712 | 123.4711
-0.5 | 0.6547 | 0.00485 | -0.171 | 134.9897
0 | 0.7127 | 0.00464 | -0.1712 | 153.5991
1 | 0.8267 | 0.00441 | -0.1715 | 187.4603
1.5 | 0.881 | 0.00452 | -0.171 | 194.9115
2 | 0.9254 | 0.00483 | -0.1681 | 191.5942
2.5 | 0.9749 | 0.00572 | -0.1666 | 170.4371
3 | 1.023 | 0.00678 | -0.1648 | 150.885
3.5 | 1.072 | 0.00779 | -0.1631 | 137.6123
4 | 1.121 | 0.00883 | -0.1614 | 126.9536
4.5 | 1.1708 | 0.00983 | -0.1595 | 119.1048
5 | 1.2233 | 0.01054 | -0.1581 | 116.0626
5.5 | 1.2753 | 0.01129 | -0.1565 | 112.9584
6 | 1.3257 | 0.01222 | -0.1546 | 108.4861
6.5 | 1.3748 | 0.01329 | -0.1524 | 103.4462
7 | 1.423 | 0.01444 | -0.1501 | 98.5457
8 | 1.491 | 0.02085 | -0.1401 | 71.5108
8.5 | 1.5184 | 0.02555 | -0.1342 | 59.4286

## 63. Re 3M Mach 0.50 (1)
BIGFOIL.COM POLAR EXPORT
e471
EPPLER 471 |  |  |  | Cl Max: | 1.395 | at alpha= | 20 | deg
JavaFoil+Calcfoil stall+Eppler ext transition |  |  |  | L/D Max: | 224.766 | at alpha= | 1 | deg
Re: | 3000000 |  |  | Cd Min: | 0.0043 | at alpha= | 0 | deg
Mach: | 0.5 |  |  | Cl=0 at alpha= | -6.4107 | deg
|  |  |  | @ Cl=0.1, Cd= | 0.005276
|  |  |  | @ Cl=0.4, Cd= | 0.0049413
|  |  |  | @ Cl=0.6, Cd= | 0.00472
alpha (deg) | Cl | Cd | Cm | Cl/Cd
-20 | -0.707 | 0.16514 | -0.092 | -4.282
-19.5 | -0.682 | 0.16066 | -0.092 | -4.245
-19 | -0.657 | 0.15548 | -0.092 | -4.224
-18.5 | -0.633 | 0.15118 | -0.094 | -4.185
-18 | -0.607 | 0.1463 | -0.093 | -4.147
-17.5 | -0.58 | 0.14104 | -0.091 | -4.113
-17 | -0.554 | 0.13685 | -0.088 | -4.046
-16.5 | -0.528 | 0.13102 | -0.087 | -4.029
-16 | -0.502 | 0.12521 | -0.087 | -4.011
-15.5 | -0.476 | 0.12103 | -0.086 | -3.936
-15 | -0.451 | 0.1192 | -0.085 | -3.78
-14.5 | -0.425 | 0.11553 | -0.086 | -3.678
-14 | -0.399 | 0.10864 | -0.086 | -3.674
-13.5 | -0.374 | 0.10492 | -0.088 | -3.561
-13 | -0.347 | 0.09855 | -0.087 | -3.525
-12.5 | -0.321 | 0.09356 | -0.082 | -3.427
-12 | -0.295 | 0.0898 | -0.081 | -3.28
-11.5 | -0.268 | 0.08789 | -0.082 | -3.055
-11 | -0.242 | 0.0847 | -0.082 | -2.861
-10.5 | -0.216 | 0.08167 | -0.082 | -2.647
-10 | -0.19 | 0.0773 | -0.082 | -2.457
-9.5 | -0.164 | 0.07501 | -0.083 | -2.182
-9 | -0.137 | 0.06637 | -0.08 | -2.067
-8.5 | -0.111 | 0.05777 | -0.081 | -1.92
-8 | -0.085 | 0.05263 | -0.083 | -1.606
-7.5 | -0.058 | 0.0486 | -0.084 | -1.195
-7 | -0.032 | 0.04465 | -0.091 | -0.709
-6.5 | -0.005 | 0.04085 | -0.095 | -0.124
-6 | 0.023 | 0.0214 | -0.145 | 1.087
-5.5 | 0.06 | 0.00534 | -0.18 | 11.2
-5 | 0.135 | 0.00522 | -0.18 | 25.768
-4.5 | 0.176 | 0.03543 | -0.073 | 4.966
-4 | 0.237 | 0.03318 | -0.071 | 7.139
-3.5 | 0.369 | 0.00498 | -0.181 | 74.07
-3 | 0.441 | 0.00489 | -0.182 | 90.29
-2.5 | 0.512 | 0.00482 | -0.182 | 106.196
-2 | 0.581 | 0.00472 | -0.183 | 123.124
-1.5 | 0.65 | 0.00472 | -0.183 | 137.659
-1 | 0.717 | 0.00438 | -0.184 | 163.882
-0.5 | 0.784 | 0.00431 | -0.184 | 181.7
0 | 0.85 | 0.0043 | -0.184 | 197.768
0.5 | 0.914 | 0.00432 | -0.185 | 211.67
1 | 0.98 | 0.00436 | -0.185 | 224.766
1.5 | 1.045 | 0.00476 | -0.185 | 219.816
2 | 1.11 | 0.00519 | -0.186 | 214.016
2.5 | 1.174 | 0.00575 | -0.186 | 204.187
3 | 1.236 | 0.00642 | -0.186 | 192.565
3.5 | 1.296 | 0.00704 | -0.187 | 184.145
4 | 1.347 | 0.00787 | -0.187 | 171.091
4.5 | 1.373 | 0.00926 | -0.187 | 148.28
5 | 1.354 | 0.00991 | -0.188 | 136.723
5.5 | 1.175 | 0.01055 | -0.188 | 111.328
6 | 0.821 | 0.01119 | -0.188 | 73.344
6.5 | 0.853 | 0.0121 | -0.188 | 70.522
7 | 0.886 | 0.01227 | -0.188 | 72.196
7.5 | 0.911 | 0.01899 | -0.187 | 47.97
8 | 0.766 | 0.06038 | -0.091 | 12.684
8.5 | 0.79 | 0.06964 | -0.085 | 11.35
9 | 0.817 | 0.07529 | -0.086 | 10.848
9.5 | 0.843 | 0.07674 | -0.087 | 10.982
10 | 0.871 | 0.08201 | -0.095 | 10.62
10.5 | 0.898 | 0.08838 | -0.098 | 10.162
11 | 0.923 | 0.08978 | -0.095 | 10.277
11.5 | 0.949 | 0.0934 | -0.096 | 10.159
12 | 0.976 | 0.09792 | -0.1 | 9.967
12.5 | 1.006 | 0.10316 | -0.107 | 9.751
13 | 1.03 | 0.10904 | -0.104 | 9.442
13.5 | 1.056 | 0.11041 | -0.105 | 9.56
14 | 1.081 | 0.11476 | -0.106 | 9.424
14.5 | 1.109 | 0.1213 | -0.109 | 9.145
15 | 1.139 | 0.12311 | -0.115 | 9.255
15.5 | 1.169 | 0.13058 | -0.119 | 8.949
16 | 1.188 | 0.13039 | -0.113 | 9.111
16.5 | 1.214 | 0.13582 | -0.114 | 8.937
17 | 1.239 | 0.13914 | -0.115 | 8.908
17.5 | 1.269 | 0.14424 | -0.119 | 8.8
18 | 1.298 | 0.14854 | -0.122 | 8.741
18.5 | 1.33 | 0.15253 | -0.127 | 8.722
19 | 1.345 | 0.15693 | -0.12 | 8.57
19.5 | 1.37 | 0.16311 | -0.121 | 8.399
20 | 1.395 | 0.16904 | -0.121 | 8.253

## 64. Re 3M Mach 0.50 (2)
BIGFOIL.COM POLAR EXPORT
e471
EPPLER 471 |  |  |  | Cl Max: | 1.5024 | at alpha= | 7 | deg
XFOIL ncrit=9 |  |  |  | L/D Max: | 191.709 | at alpha= | 1.5 | deg
Re: | 3000000 |  |  | Cd Min: | 0.17191 | at alpha= | 12 | deg
Mach: | 0.5 |  |  | Cl=0 at alpha= | -99 | deg
|  |  |  | @ Cl=0.1, Cd= | 0.00502
|  |  |  | @ Cl=0.4, Cd= | 0.00502
|  |  |  | @ Cl=0.6, Cd= | 0.00502
alpha (deg) | Cl | Cd | Cm | Cl/Cd
0 | 0.7979 | 0.00502 | -0.1897 | 158.9442
0.5 | 0.8639 | 0.00482 | -0.1899 | 179.2324
1 | 0.9273 | 0.00486 | -0.1894 | 190.8025
1.5 | 0.9873 | 0.00515 | -0.1884 | 191.7087
2 | 1.0361 | 0.00548 | -0.1845 | 189.0693
2.5 | 1.0913 | 0.00646 | -0.1819 | 168.9319
3 | 1.144 | 0.00766 | -0.1788 | 149.3473
3.5 | 1.1981 | 0.00881 | -0.1757 | 135.9932
4 | 1.2492 | 0.01028 | -0.1716 | 121.5175
4.5 | 1.3099 | 0.01106 | -0.1686 | 118.4358
5 | 1.3669 | 0.01222 | -0.1644 | 111.8576
5.5 | 1.4163 | 0.01407 | -0.1584 | 100.661
6 | 1.4585 | 0.01655 | -0.1508 | 88.1269
6.5 | 1.488 | 0.02033 | -0.141 | 73.1923
7 | 1.5024 | 0.02631 | -0.13 | 57.1038
7.5 | 1.4885 | 0.03391 | -0.118 | 43.8956
8 | 1.4579 | 0.0425 | -0.1081 | 34.3035
8.5 | 1.4178 | 0.05289 | -0.1026 | 26.8066
9 | 1.3753 | 0.06539 | -0.1029 | 21.0323
9.5 | 1.3334 | 0.08085 | -0.1098 | 16.4923
10 | 1.2975 | 0.10009 | -0.1231 | 12.9633
10.5 | 1.2738 | 0.12114 | -0.1364 | 10.5151
11 | 1.2545 | 0.13972 | -0.1476 | 8.9787
11.5 | 1.245 | 0.15601 | -0.1574 | 7.9803
12 | 1.2411 | 0.17191 | -0.1669 | 7.2195

## 65. Re 4M Mach 0.00 (1)
BIGFOIL.COM POLAR EXPORT
e471
EPPLER 471 |  |  |  | Cl Max: | 1.323 | at alpha= | 6.5 | deg
JavaFoil+Calcfoil stall+Eppler ext transition |  |  |  | L/D Max: | 199.88 | at alpha= | 2.5 | deg
Re: | 4000000 |  |  | Cd Min: | 0.00412 | at alpha= | -0.5 | deg
Mach: | 0 |  |  | Cl=0 at alpha= | -6.4048 | deg
|  |  |  | @ Cl=0.1, Cd= | 0.0050336
|  |  |  | @ Cl=0.4, Cd= | 0.004659
|  |  |  | @ Cl=0.6, Cd= | 0.004199
alpha (deg) | Cl | Cd | Cm | Cl/Cd
-17 | -0.163 | 0.12377 | -0.074 | -1.315
-16.5 | -0.172 | 0.11792 | -0.074 | -1.455
-16 | -0.181 | 0.11213 | -0.075 | -1.61
-15.5 | -0.19 | 0.10602 | -0.075 | -1.788
-15 | -0.199 | 0.10147 | -0.076 | -1.958
-14.5 | -0.207 | 0.09598 | -0.076 | -2.162
-14 | -0.216 | 0.0914 | -0.077 | -2.363
-13.5 | -0.224 | 0.08543 | -0.078 | -2.618
-13 | -0.23 | 0.081 | -0.078 | -2.841
-12.5 | -0.235 | 0.07629 | -0.079 | -3.081
-12 | -0.238 | 0.07227 | -0.079 | -3.292
-11.5 | -0.238 | 0.06865 | -0.079 | -3.467
-11 | -0.235 | 0.06434 | -0.08 | -3.652
-10.5 | -0.228 | 0.06086 | -0.081 | -3.749
-10 | -0.217 | 0.05617 | -0.085 | -3.871
-9.5 | -0.198 | 0.05301 | -0.086 | -3.736
-9 | -0.174 | 0.05156 | -0.081 | -3.382
-8.5 | -0.148 | 0.04756 | -0.086 | -3.117
-8 | -0.117 | 0.04742 | -0.075 | -2.469
-7.5 | -0.084 | 0.04515 | -0.072 | -1.85
-7 | -0.047 | 0.04406 | -0.062 | -1.064
-6.5 | -0.008 | 0.04132 | -0.062 | -0.187
-6 | 0.034 | 0.0387 | -0.069 | 0.875
-5.5 | 0.096 | 0.00504 | -0.156 | 19.111
-5 | 0.152 | 0.00495 | -0.156 | 30.779
-4.5 | 0.21 | 0.0049 | -0.156 | 42.834
-4 | 0.268 | 0.00481 | -0.157 | 55.842
-3.5 | 0.327 | 0.00473 | -0.157 | 69.253
-3 | 0.387 | 0.00467 | -0.158 | 82.734
-2.5 | 0.446 | 0.00462 | -0.158 | 96.571
-2 | 0.505 | 0.00452 | -0.158 | 111.624
-1.5 | 0.563 | 0.00425 | -0.159 | 132.437
-1 | 0.621 | 0.00417 | -0.159 | 149.011
-0.5 | 0.679 | 0.00412 | -0.159 | 164.848
0 | 0.736 | 0.00413 | -0.16 | 178.29
0.5 | 0.792 | 0.00412 | -0.16 | 192.511
1 | 0.849 | 0.00433 | -0.16 | 196.313
1.5 | 0.906 | 0.00457 | -0.161 | 198.285
2 | 0.963 | 0.00484 | -0.161 | 199.035
2.5 | 1.019 | 0.0051 | -0.161 | 199.88
3 | 1.074 | 0.00549 | -0.161 | 195.651
3.5 | 1.128 | 0.00593 | -0.162 | 190.417
4 | 1.18 | 0.0063 | -0.162 | 187.107
4.5 | 1.224 | 0.00688 | -0.162 | 178.022
5 | 1.262 | 0.00775 | -0.162 | 162.757
5.5 | 1.292 | 0.00806 | -0.163 | 160.273
6 | 1.313 | 0.00838 | -0.163 | 156.656
6.5 | 1.323 | 0.00871 | -0.163 | 151.856
7 | 1.322 | 0.00906 | -0.163 | 145.909
7.5 | 1.309 | 0.00968 | -0.163 | 135.159
8 | 1.285 | 0.0101 | -0.164 | 127.204
8.5 | 1.25 | 0.01048 | -0.164 | 119.234
9 | 1.206 | 0.01087 | -0.164 | 110.933
9.5 | 1.155 | 0.01116 | -0.164 | 103.458
10 | 1.098 | 0.01161 | -0.164 | 94.519
10.5 | 1.037 | 0.01183 | -0.164 | 87.628
11 | 0.974 | 0.01237 | -0.164 | 78.717
11.5 | 0.911 | 0.01297 | -0.165 | 70.228

## 66. Re 4M Mach 0.00 (2)
BIGFOIL.COM POLAR EXPORT
e471
EPPLER 471 |  |  |  | Cl Max: | 1.6498 | at alpha= | 10.5 | deg
XFOIL ncrit=9 |  |  |  | L/D Max: | 174.457 | at alpha= | 2 | deg
Re: | 4000000 |  |  | Cd Min: | 0.14941 | at alpha= | 15 | deg
Mach: | 0 |  |  | Cl=0 at alpha= | -99 | deg
|  |  |  | @ Cl=0.1, Cd= | 0.00455
|  |  |  | @ Cl=0.4, Cd= | 0.00455
|  |  |  | @ Cl=0.6, Cd= | 0.00455
alpha (deg) | Cl | Cd | Cm | Cl/Cd
0 | 0.689 | 0.00455 | -0.166 | 151.4286
0.5 | 0.7438 | 0.00449 | -0.166 | 165.657
1 | 0.7972 | 0.00459 | -0.1659 | 173.6819
1.5 | 0.8488 | 0.00488 | -0.1654 | 173.9344
2 | 0.9002 | 0.00516 | -0.1649 | 174.4574
2.5 | 0.9439 | 0.00561 | -0.1625 | 168.2531
3 | 0.9913 | 0.00658 | -0.1611 | 150.6535
3.5 | 1.0405 | 0.00737 | -0.1601 | 141.1805
4 | 1.0891 | 0.00823 | -0.1589 | 132.3329
4.5 | 1.1379 | 0.00911 | -0.1575 | 124.9067
5 | 1.1896 | 0.00955 | -0.1569 | 124.5654
5.5 | 1.2404 | 0.0101 | -0.156 | 122.8119
6 | 1.2902 | 0.01074 | -0.1549 | 120.1304
6.5 | 1.3392 | 0.01146 | -0.1538 | 116.8586
7 | 1.3876 | 0.01221 | -0.1526 | 113.6446
7.5 | 1.4295 | 0.01383 | -0.1501 | 103.3623
8 | 1.4786 | 0.01431 | -0.1492 | 103.3263
8.5 | 1.5253 | 0.01508 | -0.1478 | 101.1472
9 | 1.5669 | 0.01649 | -0.1454 | 95.0212
9.5 | 1.6026 | 0.01861 | -0.142 | 86.115
10 | 1.6309 | 0.02169 | -0.1374 | 75.1913
10.5 | 1.6498 | 0.02605 | -0.1315 | 63.3321
11 | 1.6437 | 0.03291 | -0.122 | 49.9453
11.5 | 1.619 | 0.03881 | -0.1106 | 41.7161
12 | 1.5691 | 0.04815 | -0.0996 | 32.5877
12.5 | 1.5338 | 0.05677 | -0.0942 | 27.0178
13 | 1.506 | 0.06577 | -0.0927 | 22.898
13.5 | 1.4702 | 0.07793 | -0.095 | 18.8656
14 | 1.4109 | 0.09877 | -0.1055 | 14.2847
14.5 | 1.3424 | 0.13099 | -0.1268 | 10.2481
15 | 1.3271 | 0.14941 | -0.1377 | 8.8823

## 67. Re 4M Mach 0.10 (1)
BIGFOIL.COM POLAR EXPORT
e471
EPPLER 471 |  |  |  | Cl Max: | 1.323 | at alpha= | 6.5 | deg
JavaFoil+Calcfoil stall+Eppler ext transition |  |  |  | L/D Max: | 199.917 | at alpha= | 2.5 | deg
Re: | 4000000 |  |  | Cd Min: | 0.00412 | at alpha= | -0.5 | deg
Mach: | 0.1 |  |  | Cl=0 at alpha= | -6.4048 | deg
|  |  |  | @ Cl=0.1, Cd= | 0.0050452
|  |  |  | @ Cl=0.4, Cd= | 0.004668
|  |  |  | @ Cl=0.6, Cd= | 0.0042131
alpha (deg) | Cl | Cd | Cm | Cl/Cd
-16.5 | -0.14 | 0.11911 | -0.075 | -1.178
-16 | -0.15 | 0.1125 | -0.076 | -1.337
-15.5 | -0.161 | 0.1065 | -0.076 | -1.509
-15 | -0.171 | 0.10223 | -0.076 | -1.675
-14.5 | -0.182 | 0.09694 | -0.077 | -1.875
-14 | -0.192 | 0.09239 | -0.076 | -2.077
-13.5 | -0.202 | 0.08608 | -0.078 | -2.344
-13 | -0.21 | 0.08181 | -0.078 | -2.573
-12.5 | -0.218 | 0.07672 | -0.079 | -2.839
-12 | -0.223 | 0.07268 | -0.08 | -3.07
-11.5 | -0.226 | 0.06873 | -0.08 | -3.284
-11 | -0.225 | 0.06457 | -0.081 | -3.487
-10.5 | -0.221 | 0.06087 | -0.082 | -3.624
-10 | -0.212 | 0.05612 | -0.086 | -3.778
-9.5 | -0.194 | 0.05282 | -0.087 | -3.677
-9 | -0.172 | 0.05129 | -0.084 | -3.351
-8.5 | -0.146 | 0.04779 | -0.086 | -3.064
-8 | -0.116 | 0.04679 | -0.079 | -2.488
-7.5 | -0.083 | 0.04474 | -0.077 | -1.861
-7 | -0.047 | 0.04315 | -0.07 | -1.086
-6.5 | -0.008 | 0.04133 | -0.063 | -0.187
-6 | 0.034 | 0.03903 | -0.063 | 0.867
-5.5 | 0.097 | 0.00505 | -0.156 | 19.124
-5 | 0.153 | 0.00496 | -0.157 | 30.857
-4.5 | 0.211 | 0.00491 | -0.157 | 42.958
-4 | 0.27 | 0.00481 | -0.158 | 56.041
-3.5 | 0.329 | 0.00473 | -0.158 | 69.49
-3 | 0.388 | 0.00468 | -0.158 | 83.047
-2.5 | 0.448 | 0.00462 | -0.159 | 97.026
-2 | 0.507 | 0.00452 | -0.159 | 112.09
-1.5 | 0.566 | 0.00426 | -0.159 | 132.908
-1 | 0.624 | 0.00418 | -0.16 | 149.496
-0.5 | 0.682 | 0.00412 | -0.16 | 165.412
0 | 0.74 | 0.00413 | -0.16 | 178.97
0.5 | 0.796 | 0.00413 | -0.161 | 193.046
1 | 0.854 | 0.00434 | -0.161 | 196.648
1.5 | 0.911 | 0.00459 | -0.161 | 198.295
2 | 0.967 | 0.00486 | -0.162 | 199.131
2.5 | 1.024 | 0.00512 | -0.162 | 199.917
3 | 1.079 | 0.00552 | -0.162 | 195.352
3.5 | 1.134 | 0.00596 | -0.162 | 190.326
4 | 1.185 | 0.00634 | -0.163 | 187.019
4.5 | 1.23 | 0.00692 | -0.163 | 177.77
5 | 1.267 | 0.0078 | -0.163 | 162.515
5.5 | 1.296 | 0.00811 | -0.163 | 159.875
6 | 1.315 | 0.00843 | -0.164 | 155.968
6.5 | 1.323 | 0.00877 | -0.164 | 150.814
7 | 1.319 | 0.00913 | -0.164 | 144.441
7.5 | 1.302 | 0.00976 | -0.164 | 133.349
8 | 1.273 | 0.01019 | -0.164 | 124.884
8.5 | 1.232 | 0.01059 | -0.165 | 116.358
9 | 1.181 | 0.01099 | -0.165 | 107.479
9.5 | 1.122 | 0.01129 | -0.165 | 99.408
10 | 1.058 | 0.01174 | -0.165 | 90.099
10.5 | 0.99 | 0.01201 | -0.165 | 82.431
11 | 0.92 | 0.01257 | -0.165 | 73.225
11.5 | 0.842 | 0.0178 | -0.164 | 47.293

## 68. Re 4M Mach 0.10 (2)
BIGFOIL.COM POLAR EXPORT
e471
EPPLER 471 |  |  |  | Cl Max: | 1.6315 | at alpha= | 10.5 | deg
XFOIL ncrit=9 |  |  |  | L/D Max: | 174.691 | at alpha= | 2 | deg
Re: | 4000000 |  |  | Cd Min: | 0.30275 | at alpha= | 20 | deg
Mach: | 0.1 |  |  | Cl=0 at alpha= | -6.1533 | deg
|  |  |  | @ Cl=0.1, Cd= | 0.0093243
|  |  |  | @ Cl=0.4, Cd= | 0.0052448
|  |  |  | @ Cl=0.6, Cd= | 0.0046333
alpha (deg) | Cl | Cd | Cm | Cl/Cd
-9 | -0.2427 | 0.09046 | -0.0667 | -2.683
-8.5 | -0.2191 | 0.08305 | -0.0732 | -2.6382
-8 | -0.1879 | 0.07634 | -0.0806 | -2.4614
-7.5 | -0.1562 | 0.06738 | -0.0916 | -2.3182
-7 | -0.1197 | 0.05595 | -0.1082 | -2.1394
-6.5 | -0.0373 | 0.03053 | -0.1511 | -1.2217
-6 | 0.0165 | 0.01721 | -0.1611 | 0.95874
-5.5 | 0.0735 | 0.01035 | -0.1648 | 7.1014
-5 | 0.1306 | 0.00814 | -0.1658 | 16.0442
-4.5 | 0.1866 | 0.00767 | -0.1659 | 24.3286
-4 | 0.2431 | 0.00654 | -0.1664 | 37.1713
-3.5 | 0.299 | 0.00622 | -0.1664 | 48.0707
-3 | 0.3555 | 0.00565 | -0.1666 | 62.9204
-2.5 | 0.4126 | 0.00513 | -0.1668 | 80.4288
-2 | 0.4696 | 0.00479 | -0.167 | 98.0376
-1.5 | 0.5259 | 0.00465 | -0.167 | 113.0968
-1 | 0.5816 | 0.00462 | -0.1669 | 125.8874
-0.5 | 0.6369 | 0.00466 | -0.1667 | 136.6738
0 | 0.6926 | 0.00456 | -0.1668 | 151.886
0.5 | 0.7477 | 0.0045 | -0.1668 | 166.1556
1 | 0.8014 | 0.00461 | -0.1667 | 173.8395
1.5 | 0.8533 | 0.0049 | -0.1662 | 174.1429
2 | 0.9049 | 0.00518 | -0.1657 | 174.6911
2.5 | 0.9488 | 0.00564 | -0.1632 | 168.227
3 | 0.9965 | 0.00661 | -0.1618 | 150.7564
3.5 | 1.046 | 0.0074 | -0.1607 | 141.3514
4 | 1.0946 | 0.0083 | -0.1594 | 131.8795
4.5 | 1.144 | 0.00915 | -0.1581 | 125.0273
5 | 1.196 | 0.0096 | -0.1573 | 124.5833
5.5 | 1.2471 | 0.01017 | -0.1564 | 122.6254
6 | 1.2972 | 0.01084 | -0.1552 | 119.6679
6.5 | 1.3465 | 0.01158 | -0.154 | 116.2781
7 | 1.3951 | 0.01236 | -0.1526 | 112.8722
7.5 | 1.4377 | 0.01393 | -0.1501 | 103.2089
8 | 1.4866 | 0.01453 | -0.149 | 102.3125
8.5 | 1.5315 | 0.01562 | -0.147 | 98.0474
9 | 1.5699 | 0.01755 | -0.1438 | 89.453
9.5 | 1.601 | 0.02045 | -0.1394 | 78.2885
10 | 1.6229 | 0.02475 | -0.1337 | 65.5717
10.5 | 1.6315 | 0.03059 | -0.1262 | 53.3344
11 | 1.6032 | 0.03772 | -0.1136 | 42.5027
11.5 | 1.5745 | 0.04427 | -0.1037 | 35.5658
12 | 1.5142 | 0.05553 | -0.0953 | 27.2681
12.5 | 1.4728 | 0.0663 | -0.0932 | 22.2142
13 | 1.4395 | 0.07808 | -0.0956 | 18.4362
13.5 | 1.4049 | 0.09324 | -0.1029 | 15.0676
14 | 1.3485 | 0.11991 | -0.1205 | 11.2459
14.5 | 1.3077 | 0.14779 | -0.1375 | 8.8484
15 | 1.2734 | 0.17331 | -0.1513 | 7.3475
16 | 1.2281 | 0.22145 | -0.1773 | 5.5457
16.5 | 1.2268 | 0.23933 | -0.1867 | 5.126
17 | 1.2387 | 0.24941 | -0.1925 | 4.9665
17.5 | 1.2518 | 0.25878 | -0.198 | 4.8373
18 | 1.2656 | 0.26765 | -0.2034 | 4.7286
18.5 | 1.2796 | 0.27642 | -0.2087 | 4.6292
19 | 1.2946 | 0.28561 | -0.2141 | 4.5328
19.5 | 1.3095 | 0.29432 | -0.2194 | 4.4492
20 | 1.3261 | 0.30275 | -0.2243 | 4.3802

## 69. Re 4M Mach 0.25 (1)
BIGFOIL.COM POLAR EXPORT
e471
EPPLER 471 |  |  |  | Cl Max: | 1.324 | at alpha= | 6 | deg
JavaFoil+Calcfoil stall+Eppler ext transition |  |  |  | L/D Max: | 199.875 | at alpha= | 2 | deg
Re: | 4000000 |  |  | Cd Min: | 0.00416 | at alpha= | -0.5 | deg
Mach: | 0.25 |  |  | Cl=0 at alpha= | -6.4048 | deg
|  |  |  | @ Cl=0.1, Cd= | 0.02748
|  |  |  | @ Cl=0.4, Cd= | 0.02203
|  |  |  | @ Cl=0.6, Cd= | 0.02203
alpha (deg) | Cl | Cd | Cm | Cl/Cd
-15 | -0.048 | 0.10056 | -0.08 | -0.475
-14.5 | -0.045 | 0.09557 | -0.08 | -0.471
-14 | -0.042 | 0.09041 | -0.081 | -0.468
-13.5 | -0.04 | 0.08471 | -0.083 | -0.468
-13 | -0.037 | 0.07945 | -0.085 | -0.465
-12.5 | -0.034 | 0.0782 | -0.081 | -0.435
-12 | -0.07 | 0.07489 | -0.081 | -0.939
-11.5 | -0.109 | 0.0705 | -0.081 | -1.539
-11 | -0.134 | 0.06558 | -0.083 | -2.048
-10.5 | -0.152 | 0.06145 | -0.085 | -2.479
-10 | -0.163 | 0.05632 | -0.09 | -2.894
-9.5 | -0.159 | 0.05258 | -0.092 | -3.027
-9 | -0.149 | 0.05007 | -0.091 | -2.968
-8.5 | -0.132 | 0.04552 | -0.097 | -2.909
-8 | -0.109 | 0.04392 | -0.095 | -2.484
-7.5 | -0.081 | 0.04045 | -0.099 | -1.991
-7 | -0.046 | 0.03816 | -0.1 | -1.217
-6.5 | -0.008 | 0.03869 | -0.089 | -0.199
-6 | 0.034 | 0.03905 | -0.07 | 0.867
-5.5 | 0.079 | 0.03609 | -0.081 | 2.177
-5 | 0.155 | 0.00493 | -0.161 | 31.508
-4.5 | 0.215 | 0.00494 | -0.161 | 43.509
-4 | 0.276 | 0.00484 | -0.162 | 57.003
-3.5 | 0.337 | 0.00476 | -0.162 | 70.852
-3 | 0.399 | 0.00469 | -0.163 | 84.94
-2.5 | 0.46 | 0.00463 | -0.163 | 99.425
-2 | 0.521 | 0.00453 | -0.163 | 114.906
-1.5 | 0.581 | 0.00458 | -0.164 | 126.981
-1 | 0.642 | 0.00422 | -0.164 | 152.009
-0.5 | 0.701 | 0.00416 | -0.165 | 168.693
0 | 0.76 | 0.00417 | -0.165 | 182.208
0.5 | 0.818 | 0.00419 | -0.165 | 195.086
1 | 0.877 | 0.00442 | -0.166 | 198.346
1.5 | 0.936 | 0.00472 | -0.166 | 198.204
2 | 0.994 | 0.00497 | -0.166 | 199.875
2.5 | 1.052 | 0.00527 | -0.166 | 199.761
3 | 1.109 | 0.00567 | -0.167 | 195.349
3.5 | 1.164 | 0.00616 | -0.167 | 189.032
4 | 1.216 | 0.00654 | -0.167 | 185.932
4.5 | 1.259 | 0.00725 | -0.167 | 173.746
5 | 1.294 | 0.00803 | -0.168 | 161.11
5.5 | 1.316 | 0.00839 | -0.168 | 156.943
6 | 1.324 | 0.00875 | -0.168 | 151.316
6.5 | 1.315 | 0.00915 | -0.168 | 143.701
7 | 1.286 | 0.00963 | -0.169 | 133.495
7.5 | 1.235 | 0.01021 | -0.169 | 120.982
8 | 1.162 | 0.01071 | -0.169 | 108.518
8.5 | 1.069 | 0.01119 | -0.169 | 95.543
9 | 0.957 | 0.01169 | -0.169 | 81.903
9.5 | 0.831 | 0.01207 | -0.169 | 68.904
10 | 0.695 | 0.01269 | -0.17 | 54.782
10.5 | 0.547 | 0.01868 | -0.169 | 29.274
11 | 0.387 | 0.02203 | -0.167 | 17.584

## 70. Re 4M Mach 0.25 (2)
BIGFOIL.COM POLAR EXPORT
e471
EPPLER 471 |  |  |  | Cl Max: | 1.5632 | at alpha= | 9 | deg
XFOIL ncrit=9 |  |  |  | L/D Max: | 175.778 | at alpha= | 1 | deg
Re: | 4000000 |  |  | Cd Min: | 0.31206 | at alpha= | 20 | deg
Mach: | 0.25 |  |  | Cl=0 at alpha= | -6.0992 | deg
|  |  |  | @ Cl=0.1, Cd= | 0.016375
|  |  |  | @ Cl=0.4, Cd= | 0.0054958
|  |  |  | @ Cl=0.6, Cd= | 0.0046611
alpha (deg) | Cl | Cd | Cm | Cl/Cd
-20 | -0.6022 | 0.24394 | 0.0097 | -2.4686
-19.5 | -0.5878 | 0.23795 | 0.007 | -2.4703
-19 | -0.5737 | 0.23181 | 0.0045 | -2.4749
-18.5 | -0.5599 | 0.22569 | 0.0021 | -2.4808
-18 | -0.3644 | 0.18293 | -0.0209 | -1.992
-17.5 | -0.3496 | 0.17794 | -0.0249 | -1.9647
-17 | -0.3351 | 0.17306 | -0.0286 | -1.9363
-16.5 | -0.3215 | 0.16831 | -0.032 | -1.9102
-16 | -0.3089 | 0.16372 | -0.0352 | -1.8868
-15.5 | -0.2977 | 0.15933 | -0.0381 | -1.8684
-15 | -0.2912 | 0.15589 | -0.0403 | -1.868
-14.5 | -0.2782 | 0.15015 | -0.0436 | -1.8528
-14 | -0.4198 | 0.16557 | -0.0243 | -2.5355
-13.5 | -0.3985 | 0.15786 | -0.0293 | -2.5244
-13 | -0.3792 | 0.15047 | -0.0336 | -2.5201
-12.5 | -0.3601 | 0.14321 | -0.0378 | -2.5145
-12 | -0.3407 | 0.13593 | -0.0421 | -2.5064
-11.5 | -0.3252 | 0.1279 | -0.0465 | -2.5426
-11 | -0.304 | 0.12118 | -0.051 | -2.5087
-9.5 | -0.2522 | 0.09871 | -0.0637 | -2.555
-9 | -0.2311 | 0.09192 | -0.0686 | -2.5141
-8.5 | -0.2079 | 0.08431 | -0.075 | -2.4659
-8 | -0.1762 | 0.07812 | -0.0818 | -2.2555
-7 | -0.119 | 0.06161 | -0.1005 | -1.9315
-6.5 | -0.0485 | 0.04701 | -0.1293 | -1.0317
-6 | 0.012 | 0.03221 | -0.1532 | 0.37256
-5.5 | 0.0675 | 0.02288 | -0.1622 | 2.9502
-5 | 0.1268 | 0.01101 | -0.1691 | 11.5168
-4.5 | 0.1871 | 0.00847 | -0.1703 | 22.0897
-4 | 0.2471 | 0.00674 | -0.171 | 36.6617
-3.5 | 0.305 | 0.00645 | -0.171 | 47.2868
-3 | 0.3635 | 0.00587 | -0.171 | 61.925
-2.5 | 0.423 | 0.00526 | -0.1713 | 80.4183
-2 | 0.482 | 0.00488 | -0.1715 | 98.7705
-1.5 | 0.5405 | 0.00468 | -0.1715 | 115.4915
-1 | 0.5979 | 0.00466 | -0.1713 | 128.3047
-0.5 | 0.6549 | 0.00469 | -0.1711 | 139.6375
0 | 0.7123 | 0.00463 | -0.1711 | 153.8445
0.5 | 0.7693 | 0.00455 | -0.1712 | 169.0769
1 | 0.8244 | 0.00469 | -0.1709 | 175.7783
1.5 | 0.8776 | 0.00501 | -0.1703 | 175.1697
2 | 0.9311 | 0.00532 | -0.1697 | 175.0188
2.5 | 0.9759 | 0.00578 | -0.167 | 168.8408
3 | 1.0249 | 0.00679 | -0.1654 | 150.9426
3.5 | 1.0757 | 0.00763 | -0.164 | 140.983
4 | 1.1255 | 0.00861 | -0.1623 | 130.7201
4.5 | 1.1775 | 0.00938 | -0.1609 | 125.533
5 | 1.2313 | 0.00991 | -0.1597 | 124.2482
5.5 | 1.2839 | 0.0106 | -0.1583 | 121.1226
6 | 1.3353 | 0.01142 | -0.1565 | 116.9264
6.5 | 1.3859 | 0.01232 | -0.1546 | 112.4919
7 | 1.4287 | 0.0142 | -0.1512 | 100.6127
7.5 | 1.4765 | 0.01538 | -0.1487 | 96.0013
8 | 1.5149 | 0.01786 | -0.1444 | 84.8208
8.5 | 1.5449 | 0.02184 | -0.1387 | 70.7372
9 | 1.5632 | 0.02761 | -0.1315 | 56.6172
9.5 | 1.5571 | 0.03482 | -0.1215 | 44.7186
10 | 1.5225 | 0.0416 | -0.1088 | 36.5986
10.5 | 1.4848 | 0.04964 | -0.0999 | 29.9114
11 | 1.4353 | 0.06058 | -0.0953 | 23.6926
11.5 | 1.395 | 0.07266 | -0.0963 | 19.199
12 | 1.3478 | 0.08965 | -0.1044 | 15.034
12.5 | 1.3157 | 0.10977 | -0.1181 | 11.986
13 | 1.291 | 0.13309 | -0.1322 | 9.7002
13.5 | 1.2574 | 0.157 | -0.1446 | 8.0089
14.5 | 1.2138 | 0.20195 | -0.1688 | 6.0104
15 | 1.2216 | 0.21347 | -0.1755 | 5.7226
15.5 | 1.2314 | 0.22431 | -0.1818 | 5.4897
16 | 1.2428 | 0.23444 | -0.1879 | 5.3011
16.5 | 1.2495 | 0.24778 | -0.1956 | 5.0428
17 | 1.2634 | 0.25754 | -0.2014 | 4.9056
17.5 | 1.2781 | 0.26684 | -0.2069 | 4.7898
18 | 1.2935 | 0.27588 | -0.2124 | 4.6886
18.5 | 1.3092 | 0.28501 | -0.2179 | 4.5935
19 | 1.3253 | 0.29433 | -0.2235 | 4.5028
19.5 | 1.3414 | 0.30311 | -0.2289 | 4.4255
20 | 1.3592 | 0.31206 | -0.2342 | 4.3556

## 71. Re 4M Mach 0.50 (1)
BIGFOIL.COM POLAR EXPORT
e471
EPPLER 471 |  |  |  | Cl Max: | 1.396 | at alpha= | 20 | deg
JavaFoil+Calcfoil stall+Eppler ext transition |  |  |  | L/D Max: | 203.721 | at alpha= | 1 | deg
Re: | 4000000 |  |  | Cd Min: | 0.00431 | at alpha= | -0.5 | deg
Mach: | 0.5 |  |  | Cl=0 at alpha= | -6.4219 | deg
|  |  |  | @ Cl=0.1, Cd= | 0.0051427
|  |  |  | @ Cl=0.4, Cd= | 0.0048269
|  |  |  | @ Cl=0.6, Cd= | 0.004611
alpha (deg) | Cl | Cd | Cm | Cl/Cd
-20 | -0.708 | 0.16041 | -0.092 | -4.411
-19.5 | -0.682 | 0.15634 | -0.092 | -4.364
-19 | -0.657 | 0.14907 | -0.092 | -4.408
-18.5 | -0.633 | 0.14887 | -0.095 | -4.251
-18 | -0.607 | 0.14193 | -0.094 | -4.278
-17.5 | -0.581 | 0.1344 | -0.093 | -4.322
-17 | -0.554 | 0.1308 | -0.09 | -4.237
-16.5 | -0.528 | 0.12761 | -0.088 | -4.14
-16 | -0.502 | 0.12069 | -0.088 | -4.163
-15.5 | -0.477 | 0.1181 | -0.087 | -4.037
-15 | -0.451 | 0.1142 | -0.087 | -3.948
-14.5 | -0.425 | 0.11055 | -0.087 | -3.845
-14 | -0.399 | 0.10481 | -0.088 | -3.811
-13.5 | -0.374 | 0.10227 | -0.089 | -3.654
-13 | -0.348 | 0.09609 | -0.089 | -3.617
-12.5 | -0.321 | 0.09088 | -0.085 | -3.532
-12 | -0.295 | 0.08408 | -0.084 | -3.507
-11.5 | -0.269 | 0.07817 | -0.084 | -3.438
-11 | -0.243 | 0.07179 | -0.084 | -3.379
-10.5 | -0.216 | 0.06693 | -0.085 | -3.234
-10 | -0.19 | 0.06241 | -0.086 | -3.047
-9.5 | -0.164 | 0.05808 | -0.086 | -2.821
-9 | -0.137 | 0.06465 | -0.08 | -2.123
-8.5 | -0.111 | 0.05658 | -0.082 | -1.961
-8 | -0.085 | 0.05176 | -0.084 | -1.634
-7.5 | -0.058 | 0.04761 | -0.089 | -1.222
-7 | -0.032 | 0.04342 | -0.094 | -0.731
-6.5 | -0.005 | 0.0392 | -0.103 | -0.13
-6 | 0.027 | 0.00527 | -0.179 | 5.078
-5.5 | 0.06 | 0.00518 | -0.18 | 11.533
-5 | 0.135 | 0.00511 | -0.18 | 26.354
-4.5 | 0.219 | 0.005 | -0.181 | 43.904
-4 | 0.237 | 0.03293 | -0.072 | 7.195
-3.5 | 0.369 | 0.00487 | -0.181 | 75.832
-3 | 0.441 | 0.00477 | -0.182 | 92.478
-2.5 | 0.512 | 0.00469 | -0.182 | 109.254
-2 | 0.581 | 0.0046 | -0.183 | 126.279
-1.5 | 0.65 | 0.00464 | -0.183 | 139.923
-1 | 0.717 | 0.00433 | -0.184 | 165.799
-0.5 | 0.784 | 0.00431 | -0.184 | 181.628
0 | 0.85 | 0.00434 | -0.184 | 195.823
0.5 | 0.914 | 0.00456 | -0.185 | 200.507
1 | 0.98 | 0.00481 | -0.185 | 203.721
1.5 | 1.045 | 0.00517 | -0.185 | 202.214
2 | 1.11 | 0.00557 | -0.186 | 199.328
2.5 | 1.174 | 0.00595 | -0.186 | 197.168
3 | 1.236 | 0.00646 | -0.186 | 191.203
3.5 | 1.296 | 0.00707 | -0.187 | 183.21
4 | 1.347 | 0.00776 | -0.187 | 173.703
4.5 | 1.373 | 0.00884 | -0.187 | 155.352
5 | 1.354 | 0.00945 | -0.188 | 143.328
5.5 | 1.175 | 0.01006 | -0.188 | 116.782
6 | 0.821 | 0.01066 | -0.188 | 77.001
6.5 | 0.853 | 0.01154 | -0.188 | 73.952
7 | 0.886 | 0.01168 | -0.188 | 75.85
7.5 | 0.919 | 0.01273 | -0.189 | 72.171
8 | 0.768 | 0.05836 | -0.099 | 13.165
8.5 | 0.791 | 0.06693 | -0.086 | 11.815
9 | 0.817 | 0.0656 | -0.089 | 12.46
9.5 | 0.843 | 0.0728 | -0.089 | 11.587
10 | 0.872 | 0.07794 | -0.097 | 11.188
10.5 | 0.899 | 0.08623 | -0.099 | 10.42
11 | 0.923 | 0.08575 | -0.096 | 10.764
11.5 | 0.949 | 0.09103 | -0.098 | 10.431
12 | 0.979 | 0.09317 | -0.105 | 10.504
12.5 | 1.01 | 0.09891 | -0.112 | 10.207
13 | 1.03 | 0.10432 | -0.105 | 9.874
13.5 | 1.056 | 0.10825 | -0.106 | 9.757
14 | 1.082 | 0.11004 | -0.107 | 9.836
14.5 | 1.113 | 0.1152 | -0.114 | 9.662
15 | 1.144 | 0.11847 | -0.12 | 9.661
15.5 | 1.171 | 0.12628 | -0.121 | 9.277
16 | 1.189 | 0.12433 | -0.114 | 9.561
16.5 | 1.215 | 0.12912 | -0.115 | 9.407
17 | 1.244 | 0.13458 | -0.119 | 9.241
17.5 | 1.273 | 0.13838 | -0.122 | 9.202
18 | 1.307 | 0.13963 | -0.128 | 9.363
18.5 | 1.336 | 0.14407 | -0.13 | 9.272
19 | 1.346 | 0.15035 | -0.121 | 8.953
19.5 | 1.371 | 0.15361 | -0.122 | 8.927
20 | 1.396 | 0.15946 | -0.122 | 8.754

## 72. Re 4M Mach 0.50 (2)
BIGFOIL.COM POLAR EXPORT
e471
EPPLER 471 |  |  |  | Cl Max: | 1.519 | at alpha= | 20 | deg
XFOIL ncrit=9 |  |  |  | L/D Max: | 182.806 | at alpha= | 1 | deg
Re: | 4000000 |  |  | Cd Min: | 0.35934 | at alpha= | 20 | deg
Mach: | 0.5 |  |  | Cl=0 at alpha= | -99 | deg
|  |  |  | @ Cl=0.1, Cd= | 0.038899
|  |  |  | @ Cl=0.4, Cd= | 0.0069317
|  |  |  | @ Cl=0.6, Cd= | 0.0049289
alpha (deg) | Cl | Cd | Cm | Cl/Cd
-6 | 0.0147 | 0.05374 | -0.1277 | 0.27354
-5.5 | 0.0768 | 0.04274 | -0.1498 | 1.7969
-5 | 0.1215 | 0.03534 | -0.161 | 3.438
-4.5 | 0.1796 | 0.02531 | -0.1743 | 7.096
-4 | 0.2492 | 0.01499 | -0.1844 | 16.6244
-3 | 0.3965 | 0.00698 | -0.1905 | 56.8052
-2.5 | 0.466 | 0.00602 | -0.1906 | 77.4086
-2 | 0.5349 | 0.00534 | -0.1908 | 100.1685
-1.5 | 0.603 | 0.00491 | -0.1909 | 122.8106
-1 | 0.6692 | 0.00481 | -0.1907 | 139.1268
-0.5 | 0.7343 | 0.00482 | -0.1904 | 152.3444
0 | 0.7984 | 0.00493 | -0.1898 | 161.9473
0.5 | 0.8636 | 0.00481 | -0.1898 | 179.5426
1 | 0.925 | 0.00506 | -0.189 | 182.8063
1.5 | 0.9839 | 0.00552 | -0.1877 | 178.2428
2 | 1.0441 | 0.00595 | -0.1865 | 175.479
2.5 | 1.0937 | 0.00646 | -0.1827 | 169.3034
3 | 1.148 | 0.00757 | -0.1798 | 151.6513
3.5 | 1.2033 | 0.00866 | -0.1768 | 138.9492
4 | 1.2588 | 0.00981 | -0.1733 | 128.318
4.5 | 1.3197 | 0.01061 | -0.1703 | 124.3827
5 | 1.3788 | 0.01162 | -0.1664 | 118.6575
5.5 | 1.4326 | 0.01316 | -0.1611 | 108.8602
6 | 1.4763 | 0.01563 | -0.1535 | 94.453
6.5 | 1.5075 | 0.01983 | -0.1437 | 76.0212
7 | 1.5176 | 0.02641 | -0.1319 | 57.4631
7.5 | 1.4993 | 0.03386 | -0.1191 | 44.2794
8 | 1.4669 | 0.0423 | -0.1088 | 34.6785
8.5 | 1.426 | 0.05253 | -0.1031 | 27.1464
9 | 1.3831 | 0.06489 | -0.1031 | 21.3145
9.5 | 1.3411 | 0.08011 | -0.1096 | 16.7407
10 | 1.3053 | 0.09902 | -0.1227 | 13.1822
10.5 | 1.2822 | 0.12 | -0.1363 | 10.685
11 | 1.2641 | 0.13831 | -0.1473 | 9.1396
11.5 | 1.254 | 0.15464 | -0.1571 | 8.1092
12 | 1.2504 | 0.17008 | -0.1665 | 7.3518
12.5 | 1.252 | 0.18482 | -0.1754 | 6.7742
13 | 1.2583 | 0.19905 | -0.1838 | 6.3215
13.5 | 1.2671 | 0.21386 | -0.1922 | 5.9249
14 | 1.2772 | 0.22737 | -0.2004 | 5.6173
14.5 | 1.2939 | 0.23926 | -0.2072 | 5.4079
15 | 1.3122 | 0.25063 | -0.2138 | 5.2356
15.5 | 1.3313 | 0.26179 | -0.2204 | 5.0854
16 | 1.3527 | 0.27318 | -0.2268 | 4.9517
16.5 | 1.3729 | 0.28379 | -0.2332 | 4.8377
17 | 1.3933 | 0.29429 | -0.2396 | 4.7344
17.5 | 1.4139 | 0.30455 | -0.2459 | 4.6426
18 | 1.4332 | 0.3152 | -0.2525 | 4.547
18.5 | 1.4547 | 0.32639 | -0.2591 | 4.4569
19 | 1.476 | 0.33735 | -0.2656 | 4.3753
19.5 | 1.4973 | 0.34817 | -0.2721 | 4.3005
20 | 1.519 | 0.35934 | -0.2786 | 4.2272

## 73. Re 5M Mach 0.00 (1)
BIGFOIL.COM POLAR EXPORT
e471
EPPLER 471 |  |  |  | Cl Max: | 1.323 | at alpha= | 6.5 | deg
JavaFoil+Calcfoil stall+Eppler ext transition |  |  |  | L/D Max: | 190.31 | at alpha= | 2.5 | deg
Re: | 5000000 |  |  | Cd Min: | 0.00417 | at alpha= | -0.5 | deg
Mach: | 0 |  |  | Cl=0 at alpha= | -6.42 | deg
|  |  |  | @ Cl=0.1, Cd= | 0.0049907
|  |  |  | @ Cl=0.4, Cd= | 0.0045812
|  |  |  | @ Cl=0.6, Cd= | 0.0042109
alpha (deg) | Cl | Cd | Cm | Cl/Cd
-17 | -0.163 | 0.12229 | -0.075 | -1.332
-16.5 | -0.172 | 0.11748 | -0.075 | -1.461
-16 | -0.181 | 0.10986 | -0.076 | -1.644
-15.5 | -0.19 | 0.10485 | -0.076 | -1.81
-15 | -0.199 | 0.09979 | -0.077 | -1.992
-14.5 | -0.208 | 0.09469 | -0.077 | -2.193
-14 | -0.216 | 0.09001 | -0.078 | -2.401
-13.5 | -0.224 | 0.08504 | -0.079 | -2.631
-13 | -0.23 | 0.07978 | -0.079 | -2.887
-12.5 | -0.235 | 0.07497 | -0.081 | -3.14
-12 | -0.238 | 0.07085 | -0.082 | -3.364
-11.5 | -0.238 | 0.06708 | -0.082 | -3.555
-11 | -0.236 | 0.06263 | -0.085 | -3.764
-10.5 | -0.229 | 0.05895 | -0.086 | -3.884
-10 | -0.219 | 0.05387 | -0.091 | -4.057
-9.5 | -0.2 | 0.04993 | -0.094 | -3.997
-9 | -0.175 | 0.04922 | -0.089 | -3.564
-8.5 | -0.15 | 0.04269 | -0.099 | -3.522
-8 | -0.118 | 0.04459 | -0.088 | -2.648
-7.5 | -0.084 | 0.04219 | -0.088 | -2
-7 | -0.047 | 0.04181 | -0.079 | -1.129
-6.5 | -0.008 | 0.04031 | -0.073 | -0.192
-6 | 0.042 | 0.00493 | -0.155 | 8.543
-5.5 | 0.096 | 0.005 | -0.156 | 19.273
-5 | 0.152 | 0.00487 | -0.156 | 31.307
-4.5 | 0.21 | 0.00481 | -0.156 | 43.655
-4 | 0.268 | 0.00474 | -0.157 | 56.685
-3.5 | 0.327 | 0.00466 | -0.157 | 70.244
-3 | 0.387 | 0.00459 | -0.158 | 84.276
-2.5 | 0.446 | 0.00455 | -0.158 | 98.029
-2 | 0.505 | 0.00449 | -0.158 | 112.378
-1.5 | 0.563 | 0.00423 | -0.159 | 133.178
-1 | 0.621 | 0.0042 | -0.159 | 147.847
-0.5 | 0.679 | 0.00417 | -0.159 | 162.67
0 | 0.736 | 0.00427 | -0.16 | 172.401
0.5 | 0.792 | 0.00446 | -0.16 | 177.645
1 | 0.849 | 0.00467 | -0.16 | 182.003
1.5 | 0.906 | 0.00485 | -0.161 | 187.012
2 | 0.963 | 0.0051 | -0.161 | 188.651
2.5 | 1.019 | 0.00535 | -0.161 | 190.31
3 | 1.074 | 0.00564 | -0.161 | 190.31
3.5 | 1.128 | 0.00593 | -0.162 | 190.239
4 | 1.18 | 0.00639 | -0.162 | 184.466
4.5 | 1.224 | 0.00681 | -0.162 | 179.833
5 | 1.262 | 0.00748 | -0.162 | 168.624
5.5 | 1.292 | 0.00778 | -0.163 | 166.07
6 | 1.313 | 0.00809 | -0.163 | 162.366
6.5 | 1.323 | 0.0084 | -0.163 | 157.433
7 | 1.322 | 0.00874 | -0.163 | 151.295
7.5 | 1.309 | 0.00934 | -0.163 | 140.203
8 | 1.285 | 0.00974 | -0.164 | 131.928
8.5 | 1.25 | 0.0101 | -0.164 | 123.768
9 | 1.206 | 0.01047 | -0.164 | 115.194
9.5 | 1.155 | 0.01074 | -0.164 | 107.473
10 | 1.098 | 0.01117 | -0.164 | 98.255
10.5 | 1.037 | 0.01137 | -0.164 | 91.181
11 | 0.974 | 0.01187 | -0.164 | 82.059
11.5 | 0.911 | 0.0124 | -0.165 | 73.486

## 74. Re 5M Mach 0.00 (2)
BIGFOIL.COM POLAR EXPORT
e471
EPPLER 471 |  |  |  | Cl Max: | 1.7062 | at alpha= | 11 | deg
XFOIL ncrit=9 |  |  |  | L/D Max: | 164.67 | at alpha= | 2 | deg
Re: | 5000000 |  |  | Cd Min: | 0.29741 | at alpha= | 20 | deg
Mach: | 0 |  |  | Cl=0 at alpha= | -6.1799 | deg
|  |  |  | @ Cl=0.1, Cd= | 0.0070944
|  |  |  | @ Cl=0.4, Cd= | 0.0049292
|  |  |  | @ Cl=0.6, Cd= | 0.0045471
alpha (deg) | Cl | Cd | Cm | Cl/Cd
-9 | -0.1378 | 0.07191 | -0.0776 | -1.9163
-8.5 | -0.1229 | 0.06349 | -0.0824 | -1.9357
-8 | -0.2009 | 0.01118 | -0.1631 | -17.9696
-7.5 | -0.1459 | 0.01111 | -0.1632 | -13.1323
-7 | -0.0902 | 0.01283 | -0.1624 | -7.0304
-6.5 | -0.0356 | 0.01196 | -0.163 | -2.9766
-6 | 0.02 | 0.00878 | -0.1645 | 2.2779
-5.5 | 0.076 | 0.00722 | -0.1652 | 10.5263
-5 | 0.1314 | 0.00693 | -0.1652 | 18.961
-4.5 | 0.1863 | 0.00695 | -0.1651 | 26.8058
-4 | 0.2424 | 0.00606 | -0.1656 | 40
-3.5 | 0.298 | 0.00579 | -0.1656 | 51.468
-3 | 0.3543 | 0.00529 | -0.1659 | 66.9754
-2.5 | 0.4113 | 0.00484 | -0.1661 | 84.9793
-2 | 0.4677 | 0.00459 | -0.1663 | 101.8954
-1.5 | 0.5237 | 0.00449 | -0.1663 | 116.637
-1 | 0.5788 | 0.00452 | -0.1662 | 128.0531
-0.5 | 0.6336 | 0.00459 | -0.166 | 138.0392
0 | 0.6885 | 0.00461 | -0.1658 | 149.3492
0.5 | 0.7428 | 0.0046 | -0.1658 | 161.4783
1 | 0.795 | 0.00486 | -0.1654 | 163.5802
1.5 | 0.8468 | 0.00518 | -0.165 | 163.4749
2 | 0.8991 | 0.00546 | -0.1648 | 164.6703
2.5 | 0.9491 | 0.0059 | -0.1639 | 160.8644
3 | 0.9929 | 0.00656 | -0.1616 | 151.3567
3.5 | 1.043 | 0.00725 | -0.1607 | 143.8621
4 | 1.0922 | 0.00805 | -0.1595 | 135.677
4.5 | 1.1425 | 0.00873 | -0.1585 | 130.8706
5 | 1.1944 | 0.00916 | -0.1579 | 130.393
5.5 | 1.2455 | 0.00967 | -0.1571 | 128.8004
6 | 1.2958 | 0.01025 | -0.1561 | 126.4195
6.5 | 1.3453 | 0.0109 | -0.1551 | 123.422
7 | 1.3933 | 0.01173 | -0.1537 | 118.7809
7.5 | 1.4383 | 0.01291 | -0.1519 | 111.4098
8 | 1.4881 | 0.01331 | -0.1511 | 111.8032
8.5 | 1.5367 | 0.01382 | -0.1501 | 111.1939
9 | 1.5822 | 0.0147 | -0.1485 | 107.6327
9.5 | 1.6242 | 0.01601 | -0.1463 | 101.4491
10 | 1.6619 | 0.01777 | -0.1433 | 93.5228
10.5 | 1.6932 | 0.0202 | -0.1393 | 83.8218
11 | 1.7062 | 0.02481 | -0.1323 | 68.7707
11.5 | 1.6844 | 0.03204 | -0.12 | 52.5718
12 | 1.6304 | 0.04146 | -0.1056 | 39.3247
12.5 | 1.599 | 0.04886 | -0.0979 | 32.7262
13 | 1.5715 | 0.05676 | -0.0936 | 27.6868
13.5 | 1.5253 | 0.06889 | -0.0928 | 22.1411
14 | 1.4633 | 0.08725 | -0.099 | 16.7713
14.5 | 1.4151 | 0.10849 | -0.1117 | 13.0436
15 | 1.4017 | 0.12417 | -0.1219 | 11.2886
15.5 | 1.3325 | 0.16056 | -0.1441 | 8.2991
17 | 1.2361 | 0.24878 | -0.1915 | 4.9686
17.5 | 1.2488 | 0.25816 | -0.197 | 4.8373
18 | 1.2624 | 0.26692 | -0.2023 | 4.7295
18.5 | 1.2763 | 0.27562 | -0.2076 | 4.6307
19 | 1.2914 | 0.28479 | -0.2129 | 4.5346
19.5 | 1.3071 | 0.29229 | -0.2176 | 4.4719
20 | 1.3215 | 0.29741 | -0.2219 | 4.4434

## 75. Re 5M Mach 0.10 (1)
BIGFOIL.COM POLAR EXPORT
e471
EPPLER 471 |  |  |  | Cl Max: | 1.323 | at alpha= | 6.5 | deg
JavaFoil+Calcfoil stall+Eppler ext transition |  |  |  | L/D Max: | 190.556 | at alpha= | 3 | deg
Re: | 5000000 |  |  | Cd Min: | 0.00418 | at alpha= | -0.5 | deg
Mach: | 0.1 |  |  | Cl=0 at alpha= | -6.4048 | deg
|  |  |  | @ Cl=0.1, Cd= | 0.0049841
|  |  |  | @ Cl=0.4, Cd= | 0.004582
|  |  |  | @ Cl=0.6, Cd= | 0.0042183
alpha (deg) | Cl | Cd | Cm | Cl/Cd
-16.5 | -0.14 | 0.11707 | -0.076 | -1.199
-16 | -0.15 | 0.11158 | -0.077 | -1.348
-15.5 | -0.161 | 0.10554 | -0.077 | -1.524
-15 | -0.171 | 0.10023 | -0.077 | -1.709
-14.5 | -0.182 | 0.0954 | -0.077 | -1.906
-14 | -0.192 | 0.09099 | -0.077 | -2.111
-13.5 | -0.202 | 0.08524 | -0.078 | -2.368
-13 | -0.211 | 0.08079 | -0.08 | -2.608
-12.5 | -0.218 | 0.07578 | -0.08 | -2.876
-12 | -0.224 | 0.07119 | -0.082 | -3.14
-11.5 | -0.226 | 0.06744 | -0.082 | -3.353
-11 | -0.226 | 0.06283 | -0.085 | -3.595
-10.5 | -0.221 | 0.05914 | -0.086 | -3.744
-10 | -0.213 | 0.05402 | -0.091 | -3.943
-9.5 | -0.196 | 0.04996 | -0.094 | -3.916
-9 | -0.173 | 0.04895 | -0.091 | -3.533
-8.5 | -0.149 | 0.04282 | -0.099 | -3.47
-8 | -0.117 | 0.04385 | -0.091 | -2.679
-7.5 | -0.084 | 0.04062 | -0.094 | -2.078
-7 | -0.047 | 0.04087 | -0.085 | -1.156
-6.5 | -0.008 | 0.03952 | -0.08 | -0.197
-6 | 0.034 | 0.03709 | -0.083 | 0.92
-5.5 | 0.097 | 0.00499 | -0.156 | 19.358
-5 | 0.153 | 0.00488 | -0.157 | 31.374
-4.5 | 0.211 | 0.00482 | -0.157 | 43.779
-4 | 0.27 | 0.00474 | -0.158 | 56.885
-3.5 | 0.329 | 0.00466 | -0.158 | 70.529
-3 | 0.388 | 0.00459 | -0.158 | 84.65
-2.5 | 0.448 | 0.00455 | -0.159 | 98.419
-2 | 0.507 | 0.00449 | -0.159 | 112.92
-1.5 | 0.566 | 0.00423 | -0.159 | 133.645
-1 | 0.624 | 0.00421 | -0.16 | 148.405
-0.5 | 0.682 | 0.00418 | -0.16 | 163.27
0 | 0.74 | 0.00428 | -0.16 | 172.821
0.5 | 0.796 | 0.00447 | -0.161 | 178.073
1 | 0.854 | 0.00468 | -0.161 | 182.363
1.5 | 0.911 | 0.00486 | -0.161 | 187.327
2 | 0.967 | 0.00512 | -0.162 | 188.906
2.5 | 1.024 | 0.00538 | -0.162 | 190.386
3 | 1.079 | 0.00566 | -0.162 | 190.556
3.5 | 1.134 | 0.00596 | -0.162 | 190.281
4 | 1.185 | 0.00642 | -0.163 | 184.537
4.5 | 1.23 | 0.00693 | -0.163 | 177.523
5 | 1.267 | 0.00753 | -0.163 | 168.373
5.5 | 1.296 | 0.00782 | -0.163 | 165.661
6 | 1.315 | 0.00814 | -0.164 | 161.658
6.5 | 1.323 | 0.00846 | -0.164 | 156.359
7 | 1.319 | 0.00881 | -0.164 | 149.776
7.5 | 1.302 | 0.00941 | -0.164 | 138.334
8 | 1.273 | 0.00982 | -0.164 | 129.593
8.5 | 1.232 | 0.0102 | -0.165 | 120.794
9 | 1.181 | 0.01058 | -0.165 | 111.621
9.5 | 1.122 | 0.01087 | -0.165 | 103.283
10 | 1.058 | 0.01129 | -0.165 | 93.677
10.5 | 0.99 | 0.01154 | -0.165 | 85.813
11 | 0.92 | 0.01207 | -0.165 | 76.233
11.5 | 0.845 | 0.01867 | -0.164 | 45.235

## 76. Re 5M Mach 0.10 (2)
BIGFOIL.COM POLAR EXPORT
e471
EPPLER 471 |  |  |  | Cl Max: | 1.6741 | at alpha= | 10.5 | deg
XFOIL ncrit=9 |  |  |  | L/D Max: | 164.945 | at alpha= | 2 | deg
Re: | 5000000 |  |  | Cd Min: | 0.15191 | at alpha= | 15 | deg
Mach: | 0.1 |  |  | Cl=0 at alpha= | -6.1664 | deg
|  |  |  | @ Cl=0.1, Cd= | 0.0073526
|  |  |  | @ Cl=0.4, Cd= | 0.004966
|  |  |  | @ Cl=0.6, Cd= | 0.0045431
alpha (deg) | Cl | Cd | Cm | Cl/Cd
-9.5 | -0.2601 | 0.09313 | -0.0663 | -2.7929
-9 | -0.2338 | 0.08841 | -0.0706 | -2.6445
-8.5 | -0.2097 | 0.08126 | -0.077 | -2.5806
-8 | -0.1783 | 0.07523 | -0.0839 | -2.3701
-7.5 | -0.1485 | 0.01193 | -0.1638 | -12.4476
-7 | -0.0919 | 0.01411 | -0.1627 | -6.5131
-6.5 | -0.0369 | 0.01448 | -0.1625 | -2.5483
-6 | 0.0184 | 0.0101 | -0.1649 | 1.8218
-5.5 | 0.0751 | 0.00761 | -0.1659 | 9.8686
-5 | 0.1312 | 0.00703 | -0.1661 | 18.6629
-4.5 | 0.1867 | 0.00695 | -0.166 | 26.8633
-4 | 0.2432 | 0.00608 | -0.1664 | 40
-3.5 | 0.2991 | 0.00583 | -0.1665 | 51.3036
-3 | 0.3559 | 0.00532 | -0.1667 | 66.8985
-2.5 | 0.4132 | 0.00486 | -0.167 | 85.0206
-2 | 0.4699 | 0.00461 | -0.1671 | 101.9306
-1.5 | 0.5264 | 0.00449 | -0.1671 | 117.2383
-1 | 0.5818 | 0.00452 | -0.167 | 128.7168
-0.5 | 0.6369 | 0.00459 | -0.1668 | 138.7582
0 | 0.692 | 0.00462 | -0.1666 | 149.7835
0.5 | 0.7467 | 0.0046 | -0.1666 | 162.3261
1 | 0.7992 | 0.00487 | -0.1662 | 164.1068
1.5 | 0.8512 | 0.0052 | -0.1658 | 163.6923
2 | 0.9039 | 0.00548 | -0.1655 | 164.9453
2.5 | 0.9542 | 0.00592 | -0.1647 | 161.1824
3 | 0.9981 | 0.00658 | -0.1623 | 151.6869
3.5 | 1.0485 | 0.00728 | -0.1613 | 144.0247
4 | 1.098 | 0.00809 | -0.1601 | 135.7231
4.5 | 1.1487 | 0.00877 | -0.1591 | 130.9806
5 | 1.2009 | 0.00921 | -0.1583 | 130.3909
5.5 | 1.2524 | 0.00973 | -0.1575 | 128.7153
6 | 1.303 | 0.01033 | -0.1564 | 126.1375
6.5 | 1.3528 | 0.01102 | -0.1553 | 122.7586
7 | 1.4001 | 0.01201 | -0.1536 | 116.5779
7.5 | 1.447 | 0.01298 | -0.152 | 111.4792
8 | 1.4969 | 0.01343 | -0.1511 | 111.4594
8.5 | 1.5447 | 0.01414 | -0.1497 | 109.2433
9 | 1.588 | 0.01542 | -0.1474 | 102.9831
9.5 | 1.6264 | 0.01727 | -0.1443 | 94.1749
10 | 1.657 | 0.02005 | -0.1398 | 82.6434
10.5 | 1.6741 | 0.02456 | -0.1333 | 68.1637
11 | 1.6492 | 0.0334 | -0.1205 | 49.3772
11.5 | 1.6215 | 0.03948 | -0.1089 | 41.0714
12 | 1.5656 | 0.04956 | -0.0982 | 31.59
12.5 | 1.5266 | 0.05898 | -0.0936 | 25.8834
13 | 1.493 | 0.06939 | -0.0933 | 21.5161
13.5 | 1.4548 | 0.08302 | -0.0976 | 17.5235
14 | 1.4028 | 0.10425 | -0.1098 | 13.4561
14.5 | 1.3486 | 0.13361 | -0.1292 | 10.0936
15 | 1.3329 | 0.15191 | -0.1397 | 8.7743

## 77. Re 5M Mach 0.25 (1)
BIGFOIL.COM POLAR EXPORT
e471
EPPLER 471 |  |  |  | Cl Max: | 1.324 | at alpha= | 6 | deg
JavaFoil+Calcfoil stall+Eppler ext transition |  |  |  | L/D Max: | 191.168 | at alpha= | 3 | deg
Re: | 5000000 |  |  | Cd Min: | 0.00421 | at alpha= | -0.5 | deg
Mach: | 0.25 |  |  | Cl=0 at alpha= | -6.3864 | deg
|  |  |  | @ Cl=0.1, Cd= | 0.0049948
|  |  |  | @ Cl=0.4, Cd= | 0.01751
|  |  |  | @ Cl=0.6, Cd= | 0.01751
alpha (deg) | Cl | Cd | Cm | Cl/Cd
-15 | -0.048 | 0.09855 | -0.081 | -0.485
-14.5 | -0.045 | 0.09469 | -0.081 | -0.476
-14 | -0.042 | 0.08917 | -0.082 | -0.475
-13.5 | -0.04 | 0.08334 | -0.084 | -0.476
-13 | -0.037 | 0.07821 | -0.087 | -0.472
-12.5 | -0.034 | 0.07727 | -0.082 | -0.441
-12 | -0.07 | 0.07436 | -0.082 | -0.946
-11.5 | -0.109 | 0.07022 | -0.082 | -1.546
-11 | -0.135 | 0.06429 | -0.086 | -2.093
-10.5 | -0.153 | 0.06019 | -0.088 | -2.538
-10 | -0.163 | 0.05495 | -0.093 | -2.974
-9.5 | -0.16 | 0.05041 | -0.097 | -3.174
-9 | -0.149 | 0.04788 | -0.097 | -3.121
-8.5 | -0.134 | 0.04177 | -0.105 | -3.205
-8 | -0.111 | 0.03957 | -0.106 | -2.793
-7.5 | -0.084 | 0.02789 | -0.123 | -3.021
-7 | -0.057 | 0.00671 | -0.159 | -8.452
-6.5 | -0.01 | 0.0051 | -0.16 | -1.867
-6 | 0.034 | 0.03747 | -0.085 | 0.909
-5.5 | 0.097 | 0.005 | -0.161 | 19.47
-5 | 0.155 | 0.0049 | -0.161 | 31.696
-4.5 | 0.215 | 0.00485 | -0.161 | 44.325
-4 | 0.276 | 0.00476 | -0.162 | 57.919
-3.5 | 0.337 | 0.00468 | -0.162 | 72.008
-3 | 0.399 | 0.0046 | -0.163 | 86.624
-2.5 | 0.46 | 0.00456 | -0.163 | 100.775
-2 | 0.521 | 0.0045 | -0.163 | 115.72
-1.5 | 0.581 | 0.00452 | -0.164 | 128.667
-1 | 0.642 | 0.00423 | -0.164 | 151.719
-0.5 | 0.701 | 0.00421 | -0.165 | 166.616
0 | 0.76 | 0.00434 | -0.165 | 175.319
0.5 | 0.818 | 0.00453 | -0.165 | 180.71
1 | 0.877 | 0.00476 | -0.166 | 184.355
1.5 | 0.936 | 0.00495 | -0.166 | 188.88
2 | 0.994 | 0.00523 | -0.166 | 190.177
2.5 | 1.052 | 0.00552 | -0.166 | 190.659
3 | 1.109 | 0.0058 | -0.167 | 191.168
3.5 | 1.164 | 0.00612 | -0.167 | 190.124
4 | 1.216 | 0.0066 | -0.167 | 184.409
4.5 | 1.259 | 0.00728 | -0.167 | 173.027
5 | 1.294 | 0.00775 | -0.168 | 166.934
5.5 | 1.316 | 0.00809 | -0.168 | 162.646
6 | 1.324 | 0.00844 | -0.168 | 156.857
6.5 | 1.315 | 0.00883 | -0.168 | 149.006
7 | 1.286 | 0.00921 | -0.169 | 139.57
7.5 | 1.235 | 0.00984 | -0.169 | 125.542
8 | 1.162 | 0.01031 | -0.169 | 112.659
8.5 | 1.069 | 0.01077 | -0.169 | 99.241
9 | 0.957 | 0.01124 | -0.169 | 85.134
9.5 | 0.831 | 0.0116 | -0.169 | 71.674
10 | 0.695 | 0.01217 | -0.17 | 57.096
10.5 | 0.55 | 0.01255 | -0.17 | 43.807
11 | 0.389 | 0.01751 | -0.168 | 22.247

## 78. Re 5M Mach 0.25 (2)
BIGFOIL.COM POLAR EXPORT
e471
EPPLER 471 |  |  |  | Cl Max: | 1.5805 | at alpha= | 9 | deg
XFOIL ncrit=9 |  |  |  | L/D Max: | 166.667 | at alpha= | 2 | deg
Re: | 5000000 |  |  | Cd Min: | 0.17749 | at alpha= | 14 | deg
Mach: | 0.25 |  |  | Cl=0 at alpha= | -99 | deg
|  |  |  | @ Cl=0.1, Cd= | 0.00467
|  |  |  | @ Cl=0.4, Cd= | 0.00467
|  |  |  | @ Cl=0.6, Cd= | 0.00467
alpha (deg) | Cl | Cd | Cm | Cl/Cd
0 | 0.7119 | 0.00467 | -0.171 | 152.4411
0.5 | 0.7683 | 0.00465 | -0.171 | 165.2258
1 | 0.8221 | 0.00495 | -0.1704 | 166.0808
1.5 | 0.8758 | 0.00528 | -0.1699 | 165.8712
2 | 0.93 | 0.00558 | -0.1695 | 166.6667
2.5 | 0.9817 | 0.00609 | -0.1686 | 161.1987
3 | 1.027 | 0.00672 | -0.1659 | 152.8274
3.5 | 1.0786 | 0.0075 | -0.1646 | 143.8133
4 | 1.1283 | 0.00851 | -0.1629 | 132.5852
4.5 | 1.1827 | 0.00899 | -0.1619 | 131.5573
5 | 1.2368 | 0.0095 | -0.1609 | 130.1895
5.5 | 1.2899 | 0.01013 | -0.1595 | 127.3346
6 | 1.3421 | 0.01086 | -0.1579 | 123.582
6.5 | 1.3925 | 0.0118 | -0.156 | 118.0085
7 | 1.4398 | 0.01311 | -0.1534 | 109.8246
7.5 | 1.4896 | 0.01406 | -0.1512 | 105.9459
8 | 1.53 | 0.01623 | -0.1472 | 94.2699
8.5 | 1.5608 | 0.0199 | -0.1415 | 78.4322
9 | 1.5805 | 0.02555 | -0.1342 | 61.8591
9.5 | 1.5775 | 0.03321 | -0.1244 | 47.5008
10 | 1.5439 | 0.04001 | -0.1113 | 38.5879
10.5 | 1.5067 | 0.0477 | -0.1014 | 31.587
11 | 1.4573 | 0.05817 | -0.0956 | 25.0524
11.5 | 1.4171 | 0.0696 | -0.0955 | 20.3606
12 | 1.3685 | 0.08575 | -0.1019 | 15.9592
12.5 | 1.3338 | 0.10474 | -0.1144 | 12.7344
13 | 1.3098 | 0.12703 | -0.129 | 10.311
13.5 | 1.28 | 0.1504 | -0.1412 | 8.5106
14 | 1.2383 | 0.17749 | -0.1561 | 6.9767

## 79. Re 5M Mach 0.50 (1)
BIGFOIL.COM POLAR EXPORT
e471
EPPLER 471 |  |  |  | Cl Max: | 1.405 | at alpha= | 20 | deg
JavaFoil+Calcfoil stall+Eppler ext transition |  |  |  | L/D Max: | 193.289 | at alpha= | 2 | deg
Re: | 5000000 |  |  | Cd Min: | 0.00433 | at alpha= | -0.5 | deg
Mach: | 0.5 |  |  | Cl=0 at alpha= | -6.4219 | deg
|  |  |  | @ Cl=0.1, Cd= | 0.005052
|  |  |  | @ Cl=0.4, Cd= | 0.0047326
|  |  |  | @ Cl=0.6, Cd= | 0.0045555
alpha (deg) | Cl | Cd | Cm | Cl/Cd
-20 | -0.708 | 0.15693 | -0.093 | -4.512
-19.5 | -0.683 | 0.15178 | -0.093 | -4.499
-19 | -0.658 | 0.14688 | -0.093 | -4.477
-18.5 | -0.633 | 0.1465 | -0.095 | -4.321
-18 | -0.607 | 0.13803 | -0.095 | -4.401
-17.5 | -0.582 | 0.13304 | -0.094 | -4.371
-17 | -0.555 | 0.12781 | -0.092 | -4.342
-16.5 | -0.528 | 0.12327 | -0.089 | -4.287
-16 | -0.503 | 0.11913 | -0.088 | -4.219
-15.5 | -0.477 | 0.11444 | -0.088 | -4.167
-15 | -0.451 | 0.11085 | -0.088 | -4.069
-14.5 | -0.425 | 0.10684 | -0.088 | -3.98
-14 | -0.4 | 0.10233 | -0.088 | -3.904
-13.5 | -0.374 | 0.1008 | -0.089 | -3.708
-13 | -0.348 | 0.09494 | -0.089 | -3.663
-12.5 | -0.321 | 0.08977 | -0.087 | -3.579
-12 | -0.295 | 0.08216 | -0.086 | -3.592
-11.5 | -0.269 | 0.07707 | -0.088 | -3.492
-11 | -0.243 | 0.07037 | -0.088 | -3.453
-10.5 | -0.217 | 0.0655 | -0.089 | -3.31
-10 | -0.191 | 0.061 | -0.089 | -3.123
-9.5 | -0.164 | 0.05695 | -0.092 | -2.885
-9 | -0.137 | 0.06391 | -0.081 | -2.148
-8.5 | -0.111 | 0.05594 | -0.083 | -1.984
-8 | -0.085 | 0.05135 | -0.086 | -1.648
-7.5 | -0.058 | 0.04691 | -0.091 | -1.242
-7 | -0.032 | 0.04282 | -0.097 | -0.742
-6.5 | -0.005 | 0.0374 | -0.11 | -0.137
-6 | 0.027 | 0.00523 | -0.179 | 5.117
-5.5 | 0.06 | 0.0051 | -0.18 | 11.726
-5 | 0.135 | 0.00501 | -0.18 | 26.888
-4.5 | 0.219 | 0.00497 | -0.181 | 44.157
-4 | 0.237 | 0.03277 | -0.073 | 7.232
-3.5 | 0.369 | 0.00478 | -0.181 | 77.286
-3 | 0.441 | 0.00467 | -0.182 | 94.448
-2.5 | 0.512 | 0.00463 | -0.182 | 110.623
-2 | 0.581 | 0.00455 | -0.183 | 127.663
-1.5 | 0.65 | 0.00457 | -0.183 | 142.044
-1 | 0.717 | 0.00435 | -0.184 | 164.964
-0.5 | 0.784 | 0.00433 | -0.184 | 181.185
0 | 0.85 | 0.00459 | -0.184 | 185.025
0.5 | 0.914 | 0.00483 | -0.185 | 189.402
1 | 0.98 | 0.0051 | -0.185 | 192.214
1.5 | 1.045 | 0.00543 | -0.185 | 192.408
2 | 1.11 | 0.00574 | -0.186 | 193.289
2.5 | 1.174 | 0.00615 | -0.186 | 190.795
3 | 1.236 | 0.00649 | -0.186 | 190.387
3.5 | 1.296 | 0.00703 | -0.187 | 184.256
4 | 1.347 | 0.00757 | -0.187 | 177.854
4.5 | 1.373 | 0.00846 | -0.187 | 162.269
5 | 1.354 | 0.00911 | -0.188 | 148.6
5.5 | 1.175 | 0.0097 | -0.188 | 121.145
6 | 0.821 | 0.01026 | -0.188 | 79.988
6.5 | 0.853 | 0.01112 | -0.188 | 76.759
7 | 0.886 | 0.01123 | -0.188 | 78.882
7.5 | 0.919 | 0.01214 | -0.189 | 75.656
8 | 0.773 | 0.05592 | -0.109 | 13.829
8.5 | 0.791 | 0.06465 | -0.087 | 12.236
9 | 0.82 | 0.06406 | -0.096 | 12.794
9.5 | 0.845 | 0.07117 | -0.094 | 11.874
10 | 0.873 | 0.07707 | -0.099 | 11.324
10.5 | 0.899 | 0.08379 | -0.101 | 10.735
11 | 0.923 | 0.08394 | -0.097 | 11
11.5 | 0.95 | 0.08623 | -0.098 | 11.015
12 | 0.981 | 0.09053 | -0.109 | 10.839
12.5 | 1.012 | 0.0947 | -0.115 | 10.682
13 | 1.031 | 0.10071 | -0.106 | 10.234
13.5 | 1.057 | 0.10369 | -0.107 | 10.19
14 | 1.085 | 0.10848 | -0.11 | 9.998
14.5 | 1.116 | 0.11122 | -0.117 | 10.037
15 | 1.148 | 0.11375 | -0.123 | 10.092
15.5 | 1.174 | 0.12187 | -0.123 | 9.629
16 | 1.19 | 0.12321 | -0.115 | 9.655
16.5 | 1.217 | 0.12723 | -0.117 | 9.564
17 | 1.248 | 0.13018 | -0.122 | 9.584
17.5 | 1.281 | 0.13049 | -0.127 | 9.815
18 | 1.316 | 0.1311 | -0.133 | 10.036
18.5 | 1.341 | 0.13846 | -0.133 | 9.686
19 | 1.347 | 0.14493 | -0.122 | 9.292
19.5 | 1.372 | 0.15046 | -0.122 | 9.12
20 | 1.405 | 0.1521 | -0.127 | 9.236

## 80. Re 5M Mach 0.50 (2)
BIGFOIL.COM POLAR EXPORT
e471
EPPLER 471 |  |  |  | Cl Max: | 1.5292 | at alpha= | 7 | deg
XFOIL ncrit=9 |  |  |  | L/D Max: | 176.803 | at alpha= | 0.5 | deg
Re: | 5000000 |  |  | Cd Min: | 0.26299 | at alpha= | -20 | deg
Mach: | 0.5 |  |  | Cl=0 at alpha= | -6.2884 | deg
|  |  |  | @ Cl=0.1, Cd= | 0.037236
|  |  |  | @ Cl=0.4, Cd= | 0.0064561
|  |  |  | @ Cl=0.6, Cd= | 0.0047333
alpha (deg) | Cl | Cd | Cm | Cl/Cd
-20 | -0.65 | 0.26299 | 0.0129 | -2.4716
-19.5 | -0.6326 | 0.25586 | 0.0097 | -2.4724
-19 | -0.6155 | 0.24866 | 0.0068 | -2.4753
-18.5 | -0.5982 | 0.24147 | 0.0039 | -2.4773
-18 | -0.5804 | 0.23424 | 0.0008 | -2.4778
-17.5 | -0.557 | 0.22612 | -0.0042 | -2.4633
-17 | -0.5334 | 0.2179 | -0.0092 | -2.4479
-16.5 | -0.5102 | 0.20967 | -0.0141 | -2.4333
-16 | -0.4885 | 0.2011 | -0.0189 | -2.4291
-15.5 | -0.4656 | 0.19356 | -0.0236 | -2.4055
-15 | -0.442 | 0.18608 | -0.0284 | -2.3753
-14.5 | -0.4189 | 0.17829 | -0.0328 | -2.3495
-14 | -0.3948 | 0.16984 | -0.0378 | -2.3245
-13.5 | -0.3692 | 0.16163 | -0.0434 | -2.2842
-13 | -0.3433 | 0.15344 | -0.0492 | -2.2374
-12.5 | -0.3187 | 0.14561 | -0.0545 | -2.1887
-12 | -0.2949 | 0.1379 | -0.0596 | -2.1385
-11.5 | -0.272 | 0.13029 | -0.0644 | -2.0877
-11 | -0.2626 | 0.12321 | -0.0656 | -2.1313
-10.5 | -0.2428 | 0.11622 | -0.0693 | -2.0891
-10 | -0.2203 | 0.10942 | -0.0736 | -2.0133
-9.5 | -0.198 | 0.1019 | -0.0784 | -1.9431
-9 | -0.1771 | 0.0937 | -0.084 | -1.8901
-8.5 | -0.1505 | 0.08648 | -0.0901 | -1.7403
-8 | -0.1168 | 0.08067 | -0.0964 | -1.4479
-7.5 | -0.0846 | 0.07348 | -0.104 | -1.1513
-7 | -0.0647 | 0.06723 | -0.1079 | -0.96237
-6.5 | -0.0237 | 0.05906 | -0.1197 | -0.40129
-6 | 0.0323 | 0.04985 | -0.1372 | 0.64794
-5.5 | 0.078 | 0.04051 | -0.1538 | 1.9255
-5 | 0.121 | 0.03411 | -0.1627 | 3.5473
-4.5 | 0.1802 | 0.02474 | -0.1752 | 7.2838
-4 | 0.2509 | 0.01374 | -0.1857 | 18.2606
-3.5 | 0.3264 | 0.00821 | -0.1899 | 39.7564
-3 | 0.3979 | 0.00648 | -0.1908 | 61.4043
-2.5 | 0.4672 | 0.00569 | -0.191 | 82.109
-2 | 0.536 | 0.00508 | -0.1911 | 105.5118
-1.5 | 0.6043 | 0.00471 | -0.1913 | 128.3015
-1 | 0.6703 | 0.00465 | -0.191 | 144.1505
-0.5 | 0.7352 | 0.0047 | -0.1906 | 156.4255
0 | 0.7991 | 0.00484 | -0.19 | 165.1033
0.5 | 0.8628 | 0.00488 | -0.1897 | 176.8033
1 | 0.9226 | 0.00526 | -0.1885 | 175.3992
1.5 | 0.9825 | 0.00569 | -0.1875 | 172.6714
2 | 1.0435 | 0.00611 | -0.1864 | 170.7856
2.5 | 1.1019 | 0.00675 | -0.1846 | 163.2444
3 | 1.1518 | 0.00744 | -0.1806 | 154.8118
3.5 | 1.2077 | 0.00851 | -0.1777 | 141.9154
4 | 1.2659 | 0.00947 | -0.1746 | 133.6748
4.5 | 1.3283 | 0.01015 | -0.1719 | 130.867
5 | 1.3881 | 0.01113 | -0.1681 | 124.717
5.5 | 1.4431 | 0.01261 | -0.1629 | 114.4409
6 | 1.4876 | 0.01509 | -0.1552 | 98.5818
6.5 | 1.5197 | 0.01954 | -0.1454 | 77.7738
7 | 1.5292 | 0.02628 | -0.1335 | 58.1887
7.5 | 1.5089 | 0.03352 | -0.1202 | 45.0149
8 | 1.4758 | 0.0418 | -0.1096 | 35.3062
8.5 | 1.4348 | 0.05184 | -0.1035 | 27.6775
9 | 1.3918 | 0.064 | -0.1032 | 21.7469
9.5 | 1.3502 | 0.07893 | -0.1093 | 17.1063
10 | 1.3145 | 0.09742 | -0.1219 | 13.4931
10.5 | 1.2917 | 0.1183 | -0.1357 | 10.9189
11 | 1.2693 | 0.13773 | -0.1476 | 9.2159
11.5 | 1.2545 | 0.15529 | -0.1584 | 8.0784
12 | 1.2504 | 0.17104 | -0.1678 | 7.3106

## 81. Re 6M Mach 0.00 (1)
BIGFOIL.COM POLAR EXPORT
e471
EPPLER 471 |  |  |  | Cl Max: | 1.323 | at alpha= | 6.5 | deg
JavaFoil+Calcfoil stall+Eppler ext transition |  |  |  | L/D Max: | 187.841 | at alpha= | 3.5 | deg
Re: | 6000000 |  |  | Cd Min: | 0.00422 | at alpha= | -1 | deg
Mach: | 0 |  |  | Cl=0 at alpha= | -6.42 | deg
|  |  |  | @ Cl=0.1, Cd= | 0.0049214
|  |  |  | @ Cl=0.4, Cd= | 0.0045512
|  |  |  | @ Cl=0.6, Cd= | 0.0042381
alpha (deg) | Cl | Cd | Cm | Cl/Cd
-17 | -0.163 | 0.12104 | -0.076 | -1.347
-16.5 | -0.172 | 0.11506 | -0.076 | -1.493
-16 | -0.181 | 0.10982 | -0.077 | -1.646
-15.5 | -0.19 | 0.10401 | -0.077 | -1.825
-15 | -0.199 | 0.09896 | -0.078 | -2.01
-14.5 | -0.208 | 0.09378 | -0.078 | -2.215
-14 | -0.216 | 0.08973 | -0.078 | -2.408
-13.5 | -0.224 | 0.08409 | -0.08 | -2.663
-13 | -0.231 | 0.07914 | -0.081 | -2.913
-12.5 | -0.236 | 0.0737 | -0.083 | -3.2
-12 | -0.239 | 0.06958 | -0.084 | -3.432
-11.5 | -0.239 | 0.06582 | -0.085 | -3.631
-11 | -0.236 | 0.06149 | -0.087 | -3.842
-10.5 | -0.23 | 0.05763 | -0.089 | -3.984
-10 | -0.22 | 0.05168 | -0.095 | -4.25
-9.5 | -0.201 | 0.04648 | -0.1 | -4.333
-9 | -0.177 | 0.04643 | -0.096 | -3.807
-8.5 | -0.155 | 0.0336 | -0.114 | -4.605
-8 | -0.12 | 0.03875 | -0.103 | -3.105
-7.5 | -0.092 | 0.02018 | -0.129 | -4.548
-7 | -0.052 | 0.01743 | -0.132 | -2.992
-6.5 | -0.008 | 0.03256 | -0.105 | -0.245
-6 | 0.042 | 0.00502 | -0.155 | 8.396
-5.5 | 0.096 | 0.00493 | -0.156 | 19.528
-5 | 0.152 | 0.00481 | -0.156 | 31.676
-4.5 | 0.21 | 0.00476 | -0.156 | 44.124
-4 | 0.268 | 0.00467 | -0.157 | 57.477
-3.5 | 0.327 | 0.00459 | -0.157 | 71.291
-3 | 0.387 | 0.00456 | -0.158 | 84.811
-2.5 | 0.446 | 0.00452 | -0.158 | 98.663
-2 | 0.505 | 0.00445 | -0.158 | 113.439
-1.5 | 0.563 | 0.00427 | -0.159 | 131.918
-1 | 0.621 | 0.00422 | -0.159 | 147.057
-0.5 | 0.679 | 0.00434 | -0.159 | 156.355
0 | 0.736 | 0.00451 | -0.16 | 163.205
0.5 | 0.792 | 0.00471 | -0.16 | 168.286
1 | 0.849 | 0.00483 | -0.16 | 175.687
1.5 | 0.906 | 0.00505 | -0.161 | 179.397
2 | 0.963 | 0.00525 | -0.161 | 183.321
2.5 | 1.019 | 0.00549 | -0.161 | 185.555
3 | 1.074 | 0.00575 | -0.161 | 186.797
3.5 | 1.128 | 0.00601 | -0.162 | 187.841
4 | 1.18 | 0.0063 | -0.162 | 187.308
4.5 | 1.224 | 0.00689 | -0.162 | 177.718
5 | 1.262 | 0.00738 | -0.162 | 170.994
5.5 | 1.292 | 0.00756 | -0.163 | 170.923
6 | 1.313 | 0.00785 | -0.163 | 167.13
6.5 | 1.323 | 0.00816 | -0.163 | 162.089
7 | 1.322 | 0.00848 | -0.163 | 155.801
7.5 | 1.309 | 0.00906 | -0.163 | 144.426
8 | 1.285 | 0.00945 | -0.164 | 135.939
8.5 | 1.25 | 0.0098 | -0.164 | 127.566
9 | 1.206 | 0.01016 | -0.164 | 118.763
9.5 | 1.155 | 0.01042 | -0.164 | 110.829
10 | 1.098 | 0.01083 | -0.164 | 101.373
10.5 | 1.037 | 0.01101 | -0.164 | 94.143
11 | 0.974 | 0.01148 | -0.164 | 84.856
11.5 | 0.911 | 0.012 | -0.165 | 75.929

## 82. Re 6M Mach 0.00 (2)
BIGFOIL.COM POLAR EXPORT
e471
EPPLER 471 |  |  |  | Cl Max: | 1.7836 | at alpha= | 12 | deg
XFOIL ncrit=9 |  |  |  | L/D Max: | 159.574 | at alpha= | 2 | deg
Re: | 6000000 |  |  | Cd Min: | 0.24942 | at alpha= | 17 | deg
Mach: | 0 |  |  | Cl=0 at alpha= | -6.1858 | deg
|  |  |  | @ Cl=0.1, Cd= | 0.00647
|  |  |  | @ Cl=0.4, Cd= | 0.0047356
|  |  |  | @ Cl=0.6, Cd= | 0.0045072
alpha (deg) | Cl | Cd | Cm | Cl/Cd
-12 | -0.6373 | 0.01928 | -0.1547 | -33.055
-11.5 | -0.5816 | 0.01471 | -0.1604 | -39.5377
-11 | -0.525 | 0.01426 | -0.1614 | -36.8163
-10.5 | -0.4726 | 0.01384 | -0.1613 | -34.1474
-10 | -0.273 | 0.09737 | -0.0653 | -2.8037
-9.5 | -0.2553 | 0.09138 | -0.0688 | -2.7938
-9 | -0.2281 | 0.08697 | -0.073 | -2.6227
-8.5 | -0.2052 | 0.07955 | -0.0796 | -2.5795
-8 | -0.1744 | 0.07375 | -0.0862 | -2.3647
-7.5 | -0.1458 | 0.00822 | -0.1647 | -17.7372
-7 | -0.0904 | 0.0082 | -0.1647 | -11.0244
-6.5 | -0.035 | 0.00746 | -0.165 | -4.6917
-6 | 0.0207 | 0.00676 | -0.1653 | 3.0621
-5.5 | 0.0762 | 0.00647 | -0.1654 | 11.7774
-5 | 0.1313 | 0.00647 | -0.1653 | 20.2937
-4 | 0.2425 | 0.00575 | -0.1656 | 42.1739
-3.5 | 0.2981 | 0.0055 | -0.1657 | 54.2
-3 | 0.3548 | 0.00503 | -0.166 | 70.5368
-2.5 | 0.4116 | 0.00466 | -0.1662 | 88.3262
-2 | 0.4681 | 0.00446 | -0.1664 | 104.9552
-1.5 | 0.5237 | 0.00441 | -0.1663 | 118.7528
-1 | 0.5787 | 0.00448 | -0.1662 | 129.1741
-0.5 | 0.6335 | 0.00455 | -0.166 | 139.2308
0 | 0.6876 | 0.00468 | -0.1657 | 146.9231
0.5 | 0.7412 | 0.00476 | -0.1656 | 155.7143
1 | 0.7934 | 0.00505 | -0.1652 | 157.1089
1.5 | 0.846 | 0.00533 | -0.1649 | 158.7242
2 | 0.8984 | 0.00563 | -0.1646 | 159.5737
3 | 0.9945 | 0.00653 | -0.162 | 152.2971
3.5 | 1.0452 | 0.00712 | -0.1612 | 146.7978
4 | 1.0947 | 0.0079 | -0.1601 | 138.5696
4.5 | 1.146 | 0.00845 | -0.1593 | 135.6213
5 | 1.198 | 0.00887 | -0.1586 | 135.062
5.5 | 1.2493 | 0.00935 | -0.1579 | 133.615
6 | 1.2999 | 0.00991 | -0.157 | 131.1705
6.5 | 1.3492 | 0.0106 | -0.1559 | 127.283
7 | 1.3939 | 0.01192 | -0.1538 | 116.9379
7.5 | 1.4448 | 0.01225 | -0.1532 | 117.9429
8 | 1.4948 | 0.01264 | -0.1525 | 118.2595
8.5 | 1.544 | 0.01308 | -0.1516 | 118.0428
9 | 1.5916 | 0.01369 | -0.1504 | 116.26
9.5 | 1.6365 | 0.01459 | -0.1488 | 112.1659
10 | 1.6786 | 0.01581 | -0.1466 | 106.1733
10.5 | 1.7176 | 0.0173 | -0.1439 | 99.2832
11 | 1.7521 | 0.01921 | -0.1405 | 91.2077
11.5 | 1.7811 | 0.02153 | -0.1363 | 82.7264
12 | 1.7836 | 0.02592 | -0.1276 | 68.8117
12.5 | 1.661 | 0.04189 | -0.1033 | 39.6515
13 | 1.6474 | 0.04734 | -0.0976 | 34.7993
13.5 | 1.5817 | 0.06059 | -0.0926 | 26.105
14 | 1.4865 | 0.0828 | -0.0971 | 17.9529
14.5 | 1.4383 | 0.10264 | -0.108 | 14.0131
15 | 1.4416 | 0.11252 | -0.1143 | 12.8119
15.5 | 1.4063 | 0.13538 | -0.1289 | 10.3878
16 | 1.2148 | 0.22901 | -0.1804 | 5.3046
16.5 | 1.2256 | 0.23938 | -0.1862 | 5.1199
17 | 1.2373 | 0.24942 | -0.192 | 4.9607

## 83. Re 6M Mach 0.10 (1)
BIGFOIL.COM POLAR EXPORT
e471
EPPLER 471 |  |  |  | Cl Max: | 1.323 | at alpha= | 6.5 | deg
JavaFoil+Calcfoil stall+Eppler ext transition |  |  |  | L/D Max: | 188.05 | at alpha= | 3.5 | deg
Re: | 6000000 |  |  | Cd Min: | 0.00423 | at alpha= | -1 | deg
Mach: | 0.1 |  |  | Cl=0 at alpha= | -6.4039 | deg
|  |  |  | @ Cl=0.1, Cd= | 0.0049146
|  |  |  | @ Cl=0.4, Cd= | 0.004552
|  |  |  | @ Cl=0.6, Cd= | 0.0042465
alpha (deg) | Cl | Cd | Cm | Cl/Cd
-16.5 | -0.14 | 0.11521 | -0.077 | -1.219
-16 | -0.151 | 0.10986 | -0.077 | -1.37
-15.5 | -0.161 | 0.10451 | -0.077 | -1.539
-15 | -0.171 | 0.09917 | -0.078 | -1.728
-14.5 | -0.182 | 0.09464 | -0.078 | -1.922
-14 | -0.192 | 0.08981 | -0.078 | -2.14
-13.5 | -0.202 | 0.08515 | -0.079 | -2.371
-13 | -0.211 | 0.07988 | -0.08 | -2.638
-12.5 | -0.218 | 0.07477 | -0.082 | -2.92
-12 | -0.224 | 0.07014 | -0.084 | -3.192
-11.5 | -0.227 | 0.06621 | -0.085 | -3.422
-11 | -0.226 | 0.06171 | -0.087 | -3.667
-10.5 | -0.222 | 0.05796 | -0.089 | -3.829
-10 | -0.214 | 0.05196 | -0.095 | -4.119
-9.5 | -0.197 | 0.04679 | -0.1 | -4.214
-9 | -0.174 | 0.04627 | -0.097 | -3.763
-8.5 | -0.153 | 0.0338 | -0.115 | -4.523
-8 | -0.12 | 0.03712 | -0.107 | -3.233
-7.5 | -0.101 | 0.00721 | -0.15 | -13.945
-7 | -0.058 | 0.00655 | -0.155 | -8.905
-6.5 | -0.01 | 0.00496 | -0.156 | -1.942
-6 | 0.042 | 0.00498 | -0.156 | 8.476
-5.5 | 0.097 | 0.00492 | -0.156 | 19.641
-5 | 0.153 | 0.00482 | -0.157 | 31.721
-4.5 | 0.211 | 0.00477 | -0.157 | 44.221
-4 | 0.27 | 0.00467 | -0.158 | 57.679
-3.5 | 0.329 | 0.0046 | -0.158 | 71.579
-3 | 0.388 | 0.00456 | -0.158 | 85.184
-2.5 | 0.448 | 0.00452 | -0.159 | 99.119
-2 | 0.507 | 0.00445 | -0.159 | 113.981
-1.5 | 0.566 | 0.00427 | -0.159 | 132.557
-1 | 0.624 | 0.00423 | -0.16 | 147.677
-0.5 | 0.682 | 0.00435 | -0.16 | 156.875
0 | 0.74 | 0.00452 | -0.16 | 163.753
0.5 | 0.796 | 0.00472 | -0.161 | 168.773
1 | 0.854 | 0.00484 | -0.161 | 176.191
1.5 | 0.911 | 0.00507 | -0.161 | 179.737
2 | 0.967 | 0.00527 | -0.162 | 183.605
2.5 | 1.024 | 0.00551 | -0.162 | 185.775
3 | 1.079 | 0.00577 | -0.162 | 186.958
3.5 | 1.134 | 0.00603 | -0.162 | 188.05
4 | 1.185 | 0.00633 | -0.163 | 187.249
4.5 | 1.23 | 0.00692 | -0.163 | 177.615
5 | 1.267 | 0.00742 | -0.163 | 170.764
5.5 | 1.296 | 0.0076 | -0.163 | 170.504
6 | 1.315 | 0.0079 | -0.164 | 166.406
6.5 | 1.323 | 0.00822 | -0.164 | 160.987
7 | 1.319 | 0.00855 | -0.164 | 154.242
7.5 | 1.302 | 0.00914 | -0.164 | 142.508
8 | 1.273 | 0.00953 | -0.164 | 133.478
8.5 | 1.232 | 0.00989 | -0.165 | 124.509
9 | 1.181 | 0.01026 | -0.165 | 115.089
9.5 | 1.122 | 0.01054 | -0.165 | 106.52
10 | 1.058 | 0.01094 | -0.165 | 96.663
10.5 | 0.99 | 0.01117 | -0.165 | 88.627
11 | 0.92 | 0.01167 | -0.165 | 78.876
11.5 | 0.851 | 0.0124 | -0.165 | 68.6

## 84. Re 6M Mach 0.10 (2)
BIGFOIL.COM POLAR EXPORT
e471
EPPLER 471 |  |  |  | Cl Max: | 1.7363 | at alpha= | 11 | deg
XFOIL ncrit=9 |  |  |  | L/D Max: | 159.858 | at alpha= | 2 | deg
Re: | 6000000 |  |  | Cd Min: | 0.23076 | at alpha= | 16 | deg
Mach: | 0.1 |  |  | Cl=0 at alpha= | -99 | deg
|  |  |  | @ Cl=0.1, Cd= | 0.00468
|  |  |  | @ Cl=0.4, Cd= | 0.00468
|  |  |  | @ Cl=0.6, Cd= | 0.00468
alpha (deg) | Cl | Cd | Cm | Cl/Cd
0 | 0.6913 | 0.00468 | -0.1665 | 147.7137
0.5 | 0.7452 | 0.00477 | -0.1664 | 156.2264
1 | 0.7976 | 0.00506 | -0.1659 | 157.6285
1.5 | 0.8504 | 0.00534 | -0.1657 | 159.2509
2 | 0.9032 | 0.00565 | -0.1654 | 159.8584
2.5 | 0.954 | 0.00617 | -0.1647 | 154.6191
3 | 0.9996 | 0.00656 | -0.1627 | 152.378
3.5 | 1.0508 | 0.00715 | -0.1618 | 146.965
4 | 1.1 | 0.00801 | -0.1605 | 137.3283
4.5 | 1.1522 | 0.00849 | -0.1598 | 135.7126
5 | 1.2046 | 0.00892 | -0.1591 | 135.0448
5.5 | 1.2563 | 0.00941 | -0.1583 | 133.5069
6 | 1.3071 | 0.00999 | -0.1573 | 130.8408
6.5 | 1.3566 | 0.01073 | -0.156 | 126.4306
7 | 1.4023 | 0.01195 | -0.154 | 117.3473
7.5 | 1.4536 | 0.01231 | -0.1533 | 118.0829
8 | 1.504 | 0.01273 | -0.1525 | 118.1461
8.5 | 1.5531 | 0.01326 | -0.1514 | 117.1267
9 | 1.5996 | 0.01412 | -0.1498 | 113.2861
9.5 | 1.643 | 0.01531 | -0.1476 | 107.3155
10 | 1.6827 | 0.01691 | -0.1447 | 99.5092
10.5 | 1.717 | 0.01905 | -0.1409 | 90.1312
11 | 1.7363 | 0.02283 | -0.1348 | 76.0534
11.5 | 1.6734 | 0.03425 | -0.1159 | 48.8584
12 | 1.6047 | 0.04527 | -0.1014 | 35.4473
12.5 | 1.5635 | 0.05433 | -0.0949 | 28.7778
13 | 1.5268 | 0.06441 | -0.0929 | 23.7044
13.5 | 1.4832 | 0.07791 | -0.0956 | 19.0374
14 | 1.427 | 0.09834 | -0.1061 | 14.5109
14.5 | 1.3839 | 0.12202 | -0.1217 | 11.3416
15 | 1.3838 | 0.13473 | -0.1295 | 10.2709
15.5 | 1.3162 | 0.17081 | -0.1505 | 7.7056
16 | 1.2182 | 0.23076 | -0.1821 | 5.2791

## 85. Re 6M Mach 0.25 (1)
BIGFOIL.COM POLAR EXPORT
e471
EPPLER 471 |  |  |  | Cl Max: | 1.324 | at alpha= | 6 | deg
JavaFoil+Calcfoil stall+Eppler ext transition |  |  |  | L/D Max: | 188.686 | at alpha= | 3.5 | deg
Re: | 6000000 |  |  | Cd Min: | 0.00426 | at alpha= | -1 | deg
Mach: | 0.25 |  |  | Cl=0 at alpha= | -6.4039 | deg
|  |  |  | @ Cl=0.1, Cd= | 0.0049448
|  |  |  | @ Cl=0.4, Cd= | 0.01868
|  |  |  | @ Cl=0.6, Cd= | 0.01868
alpha (deg) | Cl | Cd | Cm | Cl/Cd
-15 | -0.048 | 0.09829 | -0.082 | -0.487
-14.5 | -0.045 | 0.09366 | -0.082 | -0.482
-14 | -0.042 | 0.08798 | -0.084 | -0.482
-13.5 | -0.04 | 0.08239 | -0.086 | -0.482
-13 | -0.037 | 0.07716 | -0.088 | -0.479
-12.5 | -0.034 | 0.07698 | -0.082 | -0.443
-12 | -0.07 | 0.07354 | -0.082 | -0.957
-11.5 | -0.109 | 0.06971 | -0.083 | -1.558
-11 | -0.135 | 0.06362 | -0.087 | -2.118
-10.5 | -0.153 | 0.05919 | -0.09 | -2.584
-10 | -0.164 | 0.05334 | -0.096 | -3.074
-9.5 | -0.161 | 0.0485 | -0.101 | -3.314
-9 | -0.15 | 0.04573 | -0.101 | -3.286
-8.5 | -0.136 | 0.03651 | -0.114 | -3.727
-8 | -0.113 | 0.03208 | -0.119 | -3.534
-7.5 | -0.098 | 0.00694 | -0.159 | -14.184
-7 | -0.057 | 0.00516 | -0.159 | -10.995
-6.5 | -0.01 | 0.00513 | -0.16 | -1.855
-6 | 0.042 | 0.00498 | -0.16 | 8.472
-5.5 | 0.097 | 0.00495 | -0.161 | 19.663
-5 | 0.155 | 0.00485 | -0.161 | 32.007
-4.5 | 0.215 | 0.0048 | -0.161 | 44.821
-4 | 0.276 | 0.0047 | -0.162 | 58.67
-3.5 | 0.337 | 0.00461 | -0.162 | 73.073
-3 | 0.399 | 0.00457 | -0.163 | 87.198
-2.5 | 0.46 | 0.00453 | -0.163 | 101.538
-2 | 0.521 | 0.00446 | -0.163 | 116.78
-1.5 | 0.581 | 0.00452 | -0.164 | 128.621
-1 | 0.642 | 0.00426 | -0.164 | 150.762
-0.5 | 0.701 | 0.00439 | -0.165 | 159.726
0 | 0.76 | 0.00456 | -0.165 | 166.719
0.5 | 0.818 | 0.00477 | -0.165 | 171.399
1 | 0.877 | 0.00492 | -0.166 | 178.351
1.5 | 0.936 | 0.00515 | -0.166 | 181.736
2 | 0.994 | 0.00537 | -0.166 | 185.199
2.5 | 1.052 | 0.00564 | -0.166 | 186.562
3 | 1.109 | 0.00592 | -0.167 | 187.155
3.5 | 1.164 | 0.00617 | -0.167 | 188.686
4 | 1.216 | 0.00651 | -0.167 | 186.841
4.5 | 1.259 | 0.00724 | -0.167 | 173.98
5 | 1.294 | 0.00753 | -0.168 | 171.793
5.5 | 1.316 | 0.00786 | -0.168 | 167.405
6 | 1.324 | 0.0082 | -0.168 | 161.488
6.5 | 1.315 | 0.00857 | -0.168 | 153.446
7 | 1.286 | 0.00894 | -0.169 | 143.765
7.5 | 1.235 | 0.00955 | -0.169 | 129.297
8 | 1.162 | 0.01001 | -0.169 | 116.126
8.5 | 1.069 | 0.01044 | -0.169 | 102.336
9 | 0.957 | 0.01063 | -0.169 | 90.09
9.5 | 0.831 | 0.01101 | -0.169 | 75.514
10 | 0.695 | 0.01153 | -0.17 | 60.248
10.5 | 0.55 | 0.01214 | -0.17 | 45.3
11 | 0.39 | 0.01868 | -0.169 | 20.901

## 86. Re 6M Mach 0.25 (2)
BIGFOIL.COM POLAR EXPORT
e471
EPPLER 471 |  |  |  | Cl Max: | 1.596 | at alpha= | 9 | deg
XFOIL ncrit=9 |  |  |  | L/D Max: | 161.899 | at alpha= | 2 | deg
Re: | 6000000 |  |  | Cd Min: | 0.20163 | at alpha= | -20 | deg
Mach: | 0.25 |  |  | Cl=0 at alpha= | -6.1038 | deg
|  |  |  | @ Cl=0.1, Cd= | 0.0088837
|  |  |  | @ Cl=0.4, Cd= | 0.004967
|  |  |  | @ Cl=0.6, Cd= | 0.0045021
alpha (deg) | Cl | Cd | Cm | Cl/Cd
-20 | -0.3972 | 0.20163 | -0.0137 | -1.9699
-19.5 | -0.3844 | 0.19632 | -0.0171 | -1.958
-19 | -0.3715 | 0.19107 | -0.0205 | -1.9443
-18.5 | -0.3581 | 0.18579 | -0.024 | -1.9274
-18 | -0.3442 | 0.18046 | -0.0277 | -1.9073
-17.5 | -0.3298 | 0.17511 | -0.0316 | -1.8834
-17 | -0.3157 | 0.16985 | -0.0354 | -1.8587
-16.5 | -0.3026 | 0.16476 | -0.039 | -1.8366
-16 | -0.2914 | 0.16007 | -0.0422 | -1.8205
-15.5 | -0.4544 | 0.18335 | -0.0202 | -2.4783
-15 | -0.4377 | 0.17578 | -0.0241 | -2.49
-14.5 | -0.4179 | 0.16917 | -0.0283 | -2.4703
-14 | -0.395 | 0.16203 | -0.0328 | -2.4378
-13.5 | -0.3745 | 0.15454 | -0.0375 | -2.4233
-13 | -0.3542 | 0.1471 | -0.0421 | -2.4079
-12.5 | -0.334 | 0.13988 | -0.0465 | -2.3878
-12 | -0.3138 | 0.13259 | -0.051 | -2.3667
-11.5 | -0.2943 | 0.12533 | -0.0554 | -2.3482
-11 | -0.2739 | 0.11814 | -0.0599 | -2.3184
-10.5 | -0.2533 | 0.11094 | -0.0646 | -2.2832
-10 | -0.2484 | 0.1036 | -0.0661 | -2.3977
-9.5 | -0.2328 | 0.09612 | -0.0703 | -2.422
-9 | -0.216 | 0.08821 | -0.0754 | -2.4487
-8.5 | -0.1922 | 0.081 | -0.0817 | -2.3728
-8 | -0.1603 | 0.07563 | -0.0878 | -2.1195
-7.5 | -0.1311 | 0.06772 | -0.0967 | -1.9359
-7 | -0.1036 | 0.05904 | -0.1074 | -1.7547
-6 | 0.012 | 0.0165 | -0.166 | 0.72727
-5.5 | 0.0686 | 0.01065 | -0.1692 | 6.4413
-5 | 0.1294 | 0.00723 | -0.1709 | 17.8976
-4.5 | 0.1885 | 0.00665 | -0.171 | 28.3459
-4 | 0.2462 | 0.00675 | -0.1706 | 36.4741
-3.5 | 0.3056 | 0.00569 | -0.1712 | 53.7083
-3 | 0.3648 | 0.00524 | -0.1714 | 69.6183
-2.5 | 0.4241 | 0.00478 | -0.1716 | 88.7238
-2 | 0.4831 | 0.00452 | -0.1717 | 106.8805
-1.5 | 0.5412 | 0.00442 | -0.1717 | 122.4434
-1 | 0.5983 | 0.0045 | -0.1715 | 132.9556
-0.5 | 0.6552 | 0.00457 | -0.1713 | 143.3698
0 | 0.7111 | 0.00474 | -0.1709 | 150.0211
0.5 | 0.7668 | 0.0048 | -0.1707 | 159.75
1 | 0.8206 | 0.00512 | -0.1702 | 160.2734
1.5 | 0.8748 | 0.00543 | -0.1698 | 161.105
2 | 0.9293 | 0.00574 | -0.1694 | 161.899
2.5 | 0.9815 | 0.00631 | -0.1686 | 155.5468
3 | 1.029 | 0.0067 | -0.1664 | 153.5821
3.5 | 1.081 | 0.00737 | -0.1652 | 146.6757
4 | 1.1318 | 0.00827 | -0.1636 | 136.8561
4.5 | 1.1866 | 0.0087 | -0.1627 | 136.3908
5 | 1.241 | 0.00919 | -0.1617 | 135.0381
5.5 | 1.2945 | 0.00978 | -0.1604 | 132.362
6 | 1.3468 | 0.0105 | -0.1589 | 128.2667
6.5 | 1.3939 | 0.0119 | -0.1562 | 117.1345
7 | 1.4475 | 0.01239 | -0.1549 | 116.8281
7.5 | 1.4986 | 0.01317 | -0.153 | 113.7889
8 | 1.5421 | 0.01495 | -0.1495 | 103.1505
8.5 | 1.5755 | 0.01811 | -0.1442 | 86.9961
9 | 1.596 | 0.02352 | -0.1368 | 67.8571
9.5 | 1.5926 | 0.03171 | -0.1266 | 50.2239
10 | 1.5583 | 0.03901 | -0.113 | 39.9462
10.5 | 1.5199 | 0.04658 | -0.1025 | 32.6299
11 | 1.4685 | 0.05703 | -0.096 | 25.7496
11.5 | 1.4286 | 0.06813 | -0.0952 | 20.9687
12 | 1.3782 | 0.08411 | -0.1011 | 16.3857
12.5 | 1.3431 | 0.10245 | -0.1128 | 13.1098
13 | 1.3203 | 0.12365 | -0.1271 | 10.6777
13.5 | 1.2945 | 0.14627 | -0.1392 | 8.8501
14 | 1.2535 | 0.1725 | -0.1536 | 7.2667

## 87. Re 6M Mach 0.50 (1)
BIGFOIL.COM POLAR EXPORT
e471
EPPLER 471 |  |  |  | Cl Max: | 1.411 | at alpha= | 20 | deg
JavaFoil+Calcfoil stall+Eppler ext transition |  |  |  | L/D Max: | 189.448 | at alpha= | 2 | deg
Re: | 6000000 |  |  | Cd Min: | 0.00434 | at alpha= | -1 | deg
Mach: | 0.5 |  |  | Cl=0 at alpha= | -6.4219 | deg
|  |  |  | @ Cl=0.1, Cd= | 0.0049827
|  |  |  | @ Cl=0.4, Cd= | 0.0046842
|  |  |  | @ Cl=0.6, Cd= | 0.0045365
alpha (deg) | Cl | Cd | Cm | Cl/Cd
-20 | -0.708 | 0.15242 | -0.094 | -4.647
-19.5 | -0.683 | 0.15067 | -0.094 | -4.533
-19 | -0.658 | 0.14233 | -0.094 | -4.621
-18.5 | -0.633 | 0.1439 | -0.095 | -4.4
-18 | -0.608 | 0.13646 | -0.095 | -4.453
-17.5 | -0.582 | 0.12966 | -0.095 | -4.487
-17 | -0.555 | 0.12593 | -0.093 | -4.411
-16.5 | -0.529 | 0.12042 | -0.089 | -4.389
-16 | -0.503 | 0.11804 | -0.089 | -4.26
-15.5 | -0.477 | 0.11173 | -0.089 | -4.27
-15 | -0.451 | 0.10873 | -0.088 | -4.15
-14.5 | -0.425 | 0.10468 | -0.088 | -4.064
-14 | -0.4 | 0.10179 | -0.089 | -3.926
-13.5 | -0.374 | 0.10004 | -0.089 | -3.736
-13 | -0.348 | 0.09207 | -0.09 | -3.778
-12.5 | -0.321 | 0.08836 | -0.088 | -3.638
-12 | -0.295 | 0.0805 | -0.088 | -3.668
-11.5 | -0.269 | 0.07556 | -0.089 | -3.564
-11 | -0.243 | 0.06965 | -0.09 | -3.492
-10.5 | -0.217 | 0.06448 | -0.091 | -3.365
-10 | -0.191 | 0.06029 | -0.092 | -3.164
-9.5 | -0.164 | 0.05595 | -0.093 | -2.939
-9 | -0.137 | 0.06272 | -0.081 | -2.189
-8.5 | -0.111 | 0.05552 | -0.083 | -1.999
-8 | -0.085 | 0.05064 | -0.088 | -1.672
-7.5 | -0.058 | 0.04631 | -0.093 | -1.259
-7 | -0.032 | 0.04194 | -0.1 | -0.759
-6.5 | -0.005 | 0.03542 | -0.116 | -0.146
-6 | 0.027 | 0.00517 | -0.179 | 5.176
-5.5 | 0.06 | 0.00502 | -0.18 | 11.92
-5 | 0.135 | 0.00495 | -0.18 | 27.206
-4.5 | 0.219 | 0.00491 | -0.181 | 44.684
-4 | 0.295 | 0.00479 | -0.181 | 61.725
-3.5 | 0.369 | 0.00471 | -0.181 | 78.37
-3 | 0.441 | 0.00465 | -0.182 | 95.003
-2.5 | 0.512 | 0.00458 | -0.182 | 111.673
-2 | 0.581 | 0.00452 | -0.183 | 128.699
-1.5 | 0.65 | 0.00458 | -0.183 | 141.982
-1 | 0.717 | 0.00434 | -0.184 | 165.364
-0.5 | 0.784 | 0.00457 | -0.184 | 171.525
0 | 0.85 | 0.00479 | -0.184 | 177.312
0.5 | 0.914 | 0.00505 | -0.185 | 181.221
1 | 0.98 | 0.00527 | -0.185 | 186.01
1.5 | 1.045 | 0.00556 | -0.185 | 188.091
2 | 1.11 | 0.00586 | -0.186 | 189.448
2.5 | 1.174 | 0.0062 | -0.186 | 189.29
3 | 1.236 | 0.00656 | -0.186 | 188.394
3.5 | 1.296 | 0.00695 | -0.187 | 186.505
4 | 1.347 | 0.00749 | -0.187 | 179.921
4.5 | 1.373 | 0.00834 | -0.187 | 164.713
5 | 1.354 | 0.00884 | -0.188 | 153.125
5.5 | 1.175 | 0.00941 | -0.188 | 124.892
6 | 0.821 | 0.01018 | -0.188 | 80.653
6.5 | 0.853 | 0.01104 | -0.188 | 77.289
7 | 0.886 | 0.01089 | -0.188 | 81.373
7.5 | 0.919 | 0.01175 | -0.189 | 78.155
8 | 0.786 | 0.05096 | -0.126 | 15.42
8.5 | 0.793 | 0.06013 | -0.094 | 13.184
9 | 0.822 | 0.06225 | -0.103 | 13.208
9.5 | 0.846 | 0.0688 | -0.098 | 12.302
10 | 0.875 | 0.07485 | -0.105 | 11.695
10.5 | 0.9 | 0.0824 | -0.103 | 10.925
11 | 0.924 | 0.0812 | -0.098 | 11.377
11.5 | 0.952 | 0.08531 | -0.103 | 11.16
12 | 0.985 | 0.08789 | -0.113 | 11.204
12.5 | 1.015 | 0.09237 | -0.118 | 10.985
13 | 1.031 | 0.0962 | -0.106 | 10.717
13.5 | 1.057 | 0.10245 | -0.107 | 10.317
14 | 1.088 | 0.10484 | -0.114 | 10.373
14.5 | 1.121 | 0.10741 | -0.121 | 10.433
15 | 1.153 | 0.10931 | -0.127 | 10.549
15.5 | 1.176 | 0.1188 | -0.125 | 9.899
16 | 1.19 | 0.1198 | -0.115 | 9.932
16.5 | 1.221 | 0.12344 | -0.12 | 9.888
17 | 1.255 | 0.12318 | -0.127 | 10.187
17.5 | 1.291 | 0.12317 | -0.133 | 10.48
18 | 1.322 | 0.12606 | -0.136 | 10.487
18.5 | 1.345 | 0.13376 | -0.135 | 10.058
19 | 1.347 | 0.14229 | -0.122 | 9.468
19.5 | 1.378 | 0.14489 | -0.126 | 9.511
20 | 1.411 | 0.1451 | -0.131 | 9.727

## 88. Re 6M Mach 0.50 (2)
BIGFOIL.COM POLAR EXPORT
e471
EPPLER 471 |  |  |  | Cl Max: | 1.5394 | at alpha= | 7 | deg
XFOIL ncrit=9 |  |  |  | L/D Max: | 1208.67 | at alpha= | -0.5 | deg
Re: | 6000000 |  |  | Cd Min: | 0.17061 | at alpha= | 12 | deg
Mach: | 0.5 |  |  | Cl=0 at alpha= | -6.312 | deg
|  |  |  | @ Cl=0.1, Cd= | 0.037206
|  |  |  | @ Cl=0.4, Cd= | 0.00089089
|  |  |  | @ Cl=0.6, Cd= | 0.00060942
alpha (deg) | Cl | Cd | Cm | Cl/Cd
-14 | -0.382 | 0.16808 | -0.0422 | -2.2727
-13.5 | -0.357 | 0.15995 | -0.0477 | -2.2319
-13 | -0.3317 | 0.1519 | -0.0532 | -2.1837
-12.5 | -0.3075 | 0.14418 | -0.0584 | -2.1328
-12 | -0.2833 | 0.13647 | -0.0635 | -2.0759
-11.5 | -0.267 | 0.12958 | -0.066 | -2.0605
-11 | -0.2498 | 0.12275 | -0.0687 | -2.035
-10.5 | -0.2299 | 0.11568 | -0.0724 | -1.9874
-10 | -0.2113 | 0.10808 | -0.0767 | -1.955
-9.5 | -0.1888 | 0.10092 | -0.0815 | -1.8708
-9 | -0.1679 | 0.09277 | -0.0868 | -1.8099
-8.5 | -0.1437 | 0.08512 | -0.093 | -1.6882
-8 | -0.1102 | 0.07958 | -0.099 | -1.3848
-7.5 | -0.0828 | 0.07292 | -0.1049 | -1.1355
-7 | -0.06 | 0.06663 | -0.1095 | -0.9005
-6.5 | -0.0261 | 0.05913 | -0.119 | -0.4414
-6 | 0.0433 | 0.04841 | -0.1422 | 0.89444
-5.5 | 0.0785 | 0.04074 | -0.1531 | 1.9269
-4.5 | 0.1809 | 0.02391 | -0.1762 | 7.5659
-4 | 0.2519 | 0.01303 | -0.1865 | 19.3323
-3.5 | 0.3281 | 0.00751 | -0.1905 | 43.6884
-3 | 0.3898 | 0.00091 | -0.1856 | 428.3516
-2.5 | 0.4592 | 0.00078 | -0.1862 | 588.7179
-2 | 0.5286 | 0.00067 | -0.1869 | 788.9552
-1.5 | 0.5962 | 0.00061 | -0.1872 | 977.377
-1 | 0.6614 | 0.0006 | -0.1869 | 1102.3333
-0.5 | 0.7252 | 0.0006 | -0.1865 | 1208.6667
0 | 0.7992 | 0.00482 | -0.1901 | 165.8091
0.5 | 0.8613 | 0.005 | -0.1894 | 172.26
1 | 0.9211 | 0.0054 | -0.1883 | 170.5741
1.5 | 0.9818 | 0.0058 | -0.1874 | 169.2759
2 | 1.0432 | 0.00621 | -0.1863 | 167.9871
2.5 | 1.1018 | 0.00688 | -0.1846 | 160.1453
3 | 1.1591 | 0.00749 | -0.1823 | 154.753
3.5 | 1.2112 | 0.00838 | -0.1784 | 144.5346
4 | 1.2717 | 0.00917 | -0.1757 | 138.6805
4.5 | 1.3347 | 0.00982 | -0.173 | 135.9165
5 | 1.3951 | 0.01076 | -0.1693 | 129.6561
5.5 | 1.451 | 0.01219 | -0.1642 | 119.032
6 | 1.4963 | 0.01466 | -0.1566 | 102.0668
6.5 | 1.5288 | 0.01917 | -0.1467 | 79.7496
7 | 1.5394 | 0.02606 | -0.135 | 59.0714
7.5 | 1.5175 | 0.03309 | -0.1212 | 45.8598
8 | 1.4839 | 0.04121 | -0.1103 | 36.0083
8.5 | 1.4428 | 0.05109 | -0.1039 | 28.2404
9 | 1.3996 | 0.0631 | -0.1033 | 22.1807
9.5 | 1.3572 | 0.07794 | -0.1092 | 17.4134
10 | 1.3138 | 0.09806 | -0.1233 | 13.3979
10.5 | 1.2907 | 0.11924 | -0.1368 | 10.8244
11 | 1.2709 | 0.13792 | -0.1479 | 9.2148
11.5 | 1.2605 | 0.1543 | -0.1578 | 8.1692
12 | 1.2544 | 0.17061 | -0.1677 | 7.3524

## 89. Re 7M Mach 0.00 (1)
BIGFOIL.COM POLAR EXPORT
e471
EPPLER 471 |  |  |  | Cl Max: | 1.323 | at alpha= | 6.5 | deg
JavaFoil+Calcfoil stall+Eppler ext transition |  |  |  | L/D Max: | 186.278 | at alpha= | 3.5 | deg
Re: | 7000000 |  |  | Cd Min: | 0.00427 | at alpha= | -1.5 | deg
Mach: | 0 |  |  | Cl=0 at alpha= | -6.4039 | deg
|  |  |  | @ Cl=0.1, Cd= | 0.0048907
|  |  |  | @ Cl=0.4, Cd= | 0.0045212
|  |  |  | @ Cl=0.6, Cd= | 0.0043529
alpha (deg) | Cl | Cd | Cm | Cl/Cd
-17 | -0.163 | 0.12011 | -0.077 | -1.358
-16.5 | -0.172 | 0.11411 | -0.077 | -1.506
-16 | -0.181 | 0.10892 | -0.077 | -1.66
-15.5 | -0.19 | 0.10372 | -0.078 | -1.831
-15 | -0.199 | 0.09857 | -0.078 | -2.018
-14.5 | -0.208 | 0.09335 | -0.078 | -2.226
-14 | -0.216 | 0.08925 | -0.078 | -2.422
-13.5 | -0.224 | 0.08322 | -0.081 | -2.693
-13 | -0.231 | 0.07832 | -0.082 | -2.947
-12.5 | -0.236 | 0.07294 | -0.085 | -3.237
-12 | -0.239 | 0.06866 | -0.086 | -3.483
-11.5 | -0.239 | 0.06501 | -0.087 | -3.681
-11 | -0.237 | 0.06038 | -0.089 | -3.921
-10.5 | -0.23 | 0.05593 | -0.092 | -4.119
-10 | -0.221 | 0.04901 | -0.1 | -4.511
-9.5 | -0.203 | 0.04256 | -0.107 | -4.781
-9 | -0.179 | 0.04284 | -0.103 | -4.168
-8.5 | -0.17 | 0.01253 | -0.14 | -13.539
-8 | -0.132 | 0.01585 | -0.135 | -8.319
-7.5 | -0.104 | 0.00658 | -0.154 | -15.785
-7 | -0.058 | 0.00513 | -0.154 | -11.406
-6.5 | -0.01 | 0.00502 | -0.155 | -1.92
-6 | 0.042 | 0.00498 | -0.155 | 8.458
-5.5 | 0.096 | 0.0049 | -0.156 | 19.659
-5 | 0.152 | 0.00477 | -0.156 | 31.969
-4.5 | 0.21 | 0.0047 | -0.156 | 44.637
-4 | 0.268 | 0.00463 | -0.157 | 58.007
-3.5 | 0.327 | 0.00458 | -0.157 | 71.502
-3 | 0.387 | 0.00453 | -0.158 | 85.411
-2.5 | 0.446 | 0.00449 | -0.158 | 99.187
-2 | 0.505 | 0.00446 | -0.158 | 113.214
-1.5 | 0.563 | 0.00427 | -0.159 | 131.977
-1 | 0.621 | 0.0044 | -0.159 | 141.191
-0.5 | 0.679 | 0.00451 | -0.159 | 150.438
0 | 0.736 | 0.0047 | -0.16 | 156.468
0.5 | 0.792 | 0.00482 | -0.16 | 164.25
1 | 0.849 | 0.00498 | -0.16 | 170.392
1.5 | 0.906 | 0.00516 | -0.161 | 175.591
2 | 0.963 | 0.00537 | -0.161 | 179.427
2.5 | 1.019 | 0.00559 | -0.161 | 182.396
3 | 1.074 | 0.0058 | -0.161 | 185.073
3.5 | 1.128 | 0.00606 | -0.162 | 186.278
4 | 1.18 | 0.00639 | -0.162 | 184.611
4.5 | 1.224 | 0.00678 | -0.162 | 180.626
5 | 1.262 | 0.00723 | -0.162 | 174.562
5.5 | 1.292 | 0.00755 | -0.163 | 171.183
6 | 1.313 | 0.00785 | -0.163 | 167.306
6.5 | 1.323 | 0.00817 | -0.163 | 161.929
7 | 1.322 | 0.0085 | -0.163 | 155.531
7.5 | 1.309 | 0.00884 | -0.163 | 148.067
8 | 1.285 | 0.00901 | -0.164 | 142.626
8.5 | 1.25 | 0.00933 | -0.164 | 133.936
9 | 1.206 | 0.00967 | -0.164 | 124.78
9.5 | 1.155 | 0.00996 | -0.164 | 115.995
10 | 1.098 | 0.01034 | -0.164 | 106.157
10.5 | 1.037 | 0.01071 | -0.164 | 96.797
11 | 0.974 | 0.01117 | -0.164 | 87.219
11.5 | 0.911 | 0.0117 | -0.165 | 77.883

## 90. Re 7M Mach 0.00 (2)
BIGFOIL.COM POLAR EXPORT
e471
EPPLER 471 |  |  |  | Cl Max: | 1.8309 | at alpha= | 12.5 | deg
XFOIL ncrit=9 |  |  |  | L/D Max: | 156.446 | at alpha= | 2 | deg
Re: | 7000000 |  |  | Cd Min: | 0.15743 | at alpha= | 16 | deg
Mach: | 0 |  |  | Cl=0 at alpha= | -99 | deg
|  |  |  | @ Cl=0.1, Cd= | 0.00479
|  |  |  | @ Cl=0.4, Cd= | 0.00479
|  |  |  | @ Cl=0.6, Cd= | 0.00479
alpha (deg) | Cl | Cd | Cm | Cl/Cd
0 | 0.6865 | 0.00479 | -0.1655 | 143.3194
0.5 | 0.7397 | 0.00493 | -0.1653 | 150.0406
1 | 0.7924 | 0.00519 | -0.165 | 152.6782
1.5 | 0.8455 | 0.00542 | -0.1648 | 155.9963
2 | 0.898 | 0.00574 | -0.1645 | 156.446
2.5 | 0.9485 | 0.0063 | -0.1639 | 150.5556
3 | 1.0002 | 0.00671 | -0.1633 | 149.0611
3.5 | 1.047 | 0.00702 | -0.1616 | 149.1453
4 | 1.0963 | 0.00784 | -0.1604 | 139.8342
4.5 | 1.1488 | 0.00823 | -0.1598 | 139.5869
5 | 1.2008 | 0.00865 | -0.1592 | 138.8208
5.5 | 1.2523 | 0.00912 | -0.1585 | 137.3136
6 | 1.3028 | 0.00969 | -0.1576 | 134.4479
6.5 | 1.3515 | 0.01048 | -0.1563 | 128.9599
7 | 1.3991 | 0.01138 | -0.1548 | 122.9438
7.5 | 1.4499 | 0.01173 | -0.1542 | 123.6061
8 | 1.5001 | 0.01212 | -0.1535 | 123.7706
8.5 | 1.5495 | 0.01254 | -0.1527 | 123.5646
9 | 1.5979 | 0.01305 | -0.1517 | 122.4444
9.5 | 1.643 | 0.01395 | -0.1501 | 117.7778
10 | 1.6848 | 0.01524 | -0.1478 | 110.5512
10.5 | 1.7244 | 0.01669 | -0.1452 | 103.3194
11 | 1.7607 | 0.01842 | -0.1421 | 95.5863
11.5 | 1.7937 | 0.02033 | -0.1385 | 88.2292
12 | 1.8196 | 0.02274 | -0.1339 | 80.0176
12.5 | 1.8309 | 0.0254 | -0.1267 | 72.0827
13 | 1.8299 | 0.02861 | -0.118 | 63.9602
13.5 | 1.7834 | 0.03657 | -0.1051 | 48.7667
14 | 1.6748 | 0.05321 | -0.0933 | 31.4753
14.5 | 1.4279 | 0.10564 | -0.1101 | 13.5167
15 | 1.4665 | 0.10597 | -0.1101 | 13.8388
15.5 | 1.4418 | 0.12435 | -0.1218 | 11.5947
16 | 1.3779 | 0.15743 | -0.1423 | 8.7525
16.5 | 1.5401 | 0.11862 | -0.1169 | 12.9835
17 | 1.453 | 0.15567 | -0.1401 | 9.3338

## 91. Re 7M Mach 0.10 (1)
BIGFOIL.COM POLAR EXPORT
e471
EPPLER 471 |  |  |  | Cl Max: | 1.323 | at alpha= | 6.5 | deg
JavaFoil+Calcfoil stall+Eppler ext transition |  |  |  | L/D Max: | 186.487 | at alpha= | 3.5 | deg
Re: | 7000000 |  |  | Cd Min: | 0.00427 | at alpha= | -1.5 | deg
Mach: | 0.1 |  |  | Cl=0 at alpha= | -6.4039 | deg
|  |  |  | @ Cl=0.1, Cd= | 0.0048746
|  |  |  | @ Cl=0.4, Cd= | 0.004522
|  |  |  | @ Cl=0.6, Cd= | 0.0043462
alpha (deg) | Cl | Cd | Cm | Cl/Cd
-16.5 | -0.14 | 0.11438 | -0.077 | -1.228
-16 | -0.151 | 0.10903 | -0.078 | -1.381
-15.5 | -0.161 | 0.10368 | -0.078 | -1.552
-15 | -0.171 | 0.09885 | -0.078 | -1.734
-14.5 | -0.182 | 0.09431 | -0.079 | -1.93
-14 | -0.192 | 0.08942 | -0.079 | -2.15
-13.5 | -0.202 | 0.08412 | -0.079 | -2.401
-13 | -0.211 | 0.079 | -0.082 | -2.671
-12.5 | -0.219 | 0.07413 | -0.084 | -2.948
-12 | -0.224 | 0.06927 | -0.086 | -3.236
-11.5 | -0.227 | 0.06533 | -0.087 | -3.473
-11 | -0.227 | 0.06081 | -0.089 | -3.728
-10.5 | -0.223 | 0.05632 | -0.092 | -3.953
-10 | -0.215 | 0.04954 | -0.1 | -4.344
-9.5 | -0.199 | 0.04333 | -0.106 | -4.593
-9 | -0.176 | 0.0431 | -0.103 | -4.076
-8.5 | -0.167 | 0.01349 | -0.14 | -12.36
-8 | -0.132 | 0.01474 | -0.138 | -8.934
-7.5 | -0.103 | 0.00659 | -0.155 | -15.671
-7 | -0.058 | 0.00514 | -0.155 | -11.336
-6.5 | -0.01 | 0.00504 | -0.156 | -1.912
-6 | 0.042 | 0.00495 | -0.156 | 8.523
-5.5 | 0.097 | 0.00488 | -0.156 | 19.778
-5 | 0.153 | 0.00478 | -0.157 | 32.032
-4.5 | 0.211 | 0.00471 | -0.157 | 44.762
-4 | 0.27 | 0.00464 | -0.158 | 58.159
-3.5 | 0.329 | 0.00458 | -0.158 | 71.789
-3 | 0.388 | 0.00453 | -0.158 | 85.784
-2.5 | 0.448 | 0.00449 | -0.159 | 99.642
-2 | 0.507 | 0.00446 | -0.159 | 113.749
-1.5 | 0.566 | 0.00427 | -0.159 | 132.565
-1 | 0.624 | 0.0044 | -0.16 | 141.805
-0.5 | 0.682 | 0.00452 | -0.16 | 150.966
0 | 0.74 | 0.00471 | -0.16 | 156.952
0.5 | 0.796 | 0.00483 | -0.161 | 164.754
1 | 0.854 | 0.005 | -0.161 | 170.765
1.5 | 0.911 | 0.00517 | -0.161 | 176.043
2 | 0.967 | 0.00538 | -0.162 | 179.832
2.5 | 1.024 | 0.00561 | -0.162 | 182.641
3 | 1.079 | 0.00582 | -0.162 | 185.372
3.5 | 1.134 | 0.00608 | -0.162 | 186.487
4 | 1.185 | 0.00636 | -0.163 | 186.247
4.5 | 1.23 | 0.00681 | -0.163 | 180.541
5 | 1.267 | 0.00727 | -0.163 | 174.333
5.5 | 1.296 | 0.00759 | -0.163 | 170.775
6 | 1.315 | 0.0079 | -0.164 | 166.573
6.5 | 1.323 | 0.00823 | -0.164 | 160.815
7 | 1.319 | 0.00857 | -0.164 | 153.957
7.5 | 1.302 | 0.00871 | -0.164 | 149.398
8 | 1.273 | 0.00908 | -0.164 | 140.069
8.5 | 1.232 | 0.00942 | -0.165 | 130.755
9 | 1.181 | 0.00976 | -0.165 | 120.952
9.5 | 1.122 | 0.01007 | -0.165 | 111.507
10 | 1.058 | 0.01045 | -0.165 | 101.247
10.5 | 0.99 | 0.01086 | -0.165 | 91.148
11 | 0.92 | 0.01134 | -0.165 | 81.105
11.5 | 0.851 | 0.01202 | -0.165 | 70.775

## 92. Re 7M Mach 0.10 (2)
BIGFOIL.COM POLAR EXPORT
e471
EPPLER 471 |  |  |  | Cl Max: | 1.7882 | at alpha= | 11.5 | deg
XFOIL ncrit=9 |  |  |  | L/D Max: | 885.775 | at alpha= | -0.5 | deg
Re: | 7000000 |  |  | Cd Min: | 0.24151 | at alpha= | 16.5 | deg
Mach: | 0.1 |  |  | Cl=0 at alpha= | -6.1263 | deg
|  |  |  | @ Cl=0.1, Cd= | 0.0010864
|  |  |  | @ Cl=0.4, Cd= | 0.00074967
|  |  |  | @ Cl=0.6, Cd= | 0.00070469
alpha (deg) | Cl | Cd | Cm | Cl/Cd
-11 | -0.5361 | 0.01356 | -0.1639 | -39.5354
-10.5 | -0.4824 | 0.0125 | -0.1642 | -38.592
-10 | -0.4263 | 0.01259 | -0.1639 | -33.8602
-9.5 | -0.3697 | 0.01267 | -0.1637 | -29.1792
-9 | -0.3135 | 0.01247 | -0.1639 | -25.1403
-8.5 | -0.2567 | 0.01381 | -0.1628 | -18.588
-8 | -0.1364 | 0.04088 | -0.1008 | -3.3366
-7.5 | -0.1005 | 0.03405 | -0.1113 | -2.9515
-7 | -0.098 | 0.00129 | -0.1608 | -75.969
-6.5 | -0.042 | 0.00116 | -0.1614 | -36.2069
-6 | 0.0142 | 0.00109 | -0.1618 | 13.0275
-5.5 | 0.07 | 0.00107 | -0.1619 | 65.4206
-5 | 0.1248 | 0.0011 | -0.1616 | 113.4545
-4.5 | 0.1799 | 0.00111 | -0.1615 | 162.0721
-4 | 0.237 | 0.00097 | -0.1624 | 244.3299
-3.5 | 0.2936 | 0.0009 | -0.1628 | 326.2222
-3 | 0.3507 | 0.00081 | -0.1633 | 432.963
-2.5 | 0.4079 | 0.00074 | -0.1638 | 551.2162
-2 | 0.4642 | 0.00071 | -0.164 | 653.8028
-1.5 | 0.5198 | 0.00069 | -0.164 | 753.3333
-1 | 0.5745 | 0.0007 | -0.1638 | 820.7143
-0.5 | 0.6289 | 0.00071 | -0.1636 | 885.7746
0 | 0.6901 | 0.00481 | -0.1663 | 143.4719
0.5 | 0.7436 | 0.00493 | -0.1661 | 150.8316
1 | 0.7966 | 0.0052 | -0.1658 | 153.1923
1.5 | 0.8499 | 0.00544 | -0.1656 | 156.2316
2.5 | 0.9535 | 0.00632 | -0.1646 | 150.8703
3 | 1.0056 | 0.00673 | -0.164 | 149.4205
3.5 | 1.0526 | 0.00705 | -0.1622 | 149.305
4 | 1.1022 | 0.00787 | -0.161 | 140.0508
4.5 | 1.1551 | 0.00827 | -0.1604 | 139.6735
5 | 1.2075 | 0.0087 | -0.1597 | 138.7931
5.5 | 1.2593 | 0.00918 | -0.1589 | 137.1786
6 | 1.3101 | 0.00978 | -0.1579 | 133.9571
6.5 | 1.3583 | 0.0107 | -0.1563 | 126.9439
7 | 1.4076 | 0.01142 | -0.1551 | 123.2574
7.5 | 1.4588 | 0.01179 | -0.1544 | 123.732
8 | 1.5094 | 0.0122 | -0.1536 | 123.7213
8.5 | 1.5591 | 0.01267 | -0.1526 | 123.0545
9 | 1.6069 | 0.01336 | -0.1512 | 120.2769
9.5 | 1.6509 | 0.0145 | -0.1491 | 113.8552
10 | 1.6917 | 0.01598 | -0.1464 | 105.8636
10.5 | 1.7295 | 0.01773 | -0.1433 | 97.5465
11 | 1.7619 | 0.01995 | -0.1393 | 88.3158
11.5 | 1.7882 | 0.02259 | -0.1344 | 79.1589
12 | 1.7856 | 0.02693 | -0.1248 | 66.3052
12.5 | 1.5845 | 0.05189 | -0.096 | 30.5357
13 | 1.542 | 0.06238 | -0.093 | 24.7195
13.5 | 1.4973 | 0.07559 | -0.0949 | 19.8082
14 | 1.4315 | 0.09751 | -0.1057 | 14.6805
14.5 | 1.4005 | 0.1171 | -0.1185 | 11.9599
15 | 1.4255 | 0.12162 | -0.1211 | 11.7209
15.5 | 1.3678 | 0.15297 | -0.1403 | 8.9416
16.5 | 1.2304 | 0.24151 | -0.1883 | 5.0946

## 93. Re 7M Mach 0.25 (1)
BIGFOIL.COM POLAR EXPORT
e471
EPPLER 471 |  |  |  | Cl Max: | 1.324 | at alpha= | 6 | deg
JavaFoil+Calcfoil stall+Eppler ext transition |  |  |  | L/D Max: | 186.953 | at alpha= | 3.5 | deg
Re: | 7000000 |  |  | Cd Min: | 0.00443 | at alpha= | -1 | deg
Mach: | 0.25 |  |  | Cl=0 at alpha= | -6.4039 | deg
|  |  |  | @ Cl=0.1, Cd= | 0.0049143
|  |  |  | @ Cl=0.4, Cd= | 0.01811
|  |  |  | @ Cl=0.6, Cd= | 0.01811
alpha (deg) | Cl | Cd | Cm | Cl/Cd
-15 | -0.048 | 0.09832 | -0.081 | -0.486
-14.5 | -0.045 | 0.09348 | -0.082 | -0.483
-14 | -0.042 | 0.08786 | -0.084 | -0.483
-13.5 | -0.04 | 0.08158 | -0.087 | -0.487
-13 | -0.037 | 0.07649 | -0.089 | -0.484
-12.5 | -0.034 | 0.07619 | -0.084 | -0.448
-12 | -0.07 | 0.07298 | -0.083 | -0.964
-11.5 | -0.109 | 0.06922 | -0.084 | -1.57
-11 | -0.135 | 0.06285 | -0.089 | -2.146
-10.5 | -0.153 | 0.05861 | -0.091 | -2.612
-10 | -0.164 | 0.05217 | -0.098 | -3.151
-9.5 | -0.162 | 0.04655 | -0.104 | -3.47
-9 | -0.151 | 0.04368 | -0.105 | -3.459
-8.5 | -0.139 | 0.02926 | -0.124 | -4.765
-8 | -0.12 | 0.01759 | -0.138 | -6.843
-7.5 | -0.098 | 0.00675 | -0.159 | -14.585
-7 | -0.057 | 0.00517 | -0.159 | -10.972
-6.5 | -0.01 | 0.00509 | -0.16 | -1.867
-6 | 0.042 | 0.00497 | -0.16 | 8.482
-5.5 | 0.097 | 0.00492 | -0.161 | 19.786
-5 | 0.155 | 0.00481 | -0.161 | 32.276
-4.5 | 0.215 | 0.00474 | -0.161 | 45.361
-4 | 0.276 | 0.00466 | -0.162 | 59.207
-3.5 | 0.337 | 0.0046 | -0.162 | 73.273
-3 | 0.399 | 0.00454 | -0.163 | 87.796
-2.5 | 0.46 | 0.0045 | -0.163 | 102.123
-2 | 0.521 | 0.00447 | -0.163 | 116.587
-1.5 | 0.581 | 0.0045 | -0.164 | 129.192
-1 | 0.642 | 0.00443 | -0.164 | 144.896
-0.5 | 0.701 | 0.00455 | -0.165 | 154.124
0 | 0.76 | 0.00476 | -0.165 | 159.745
0.5 | 0.818 | 0.00489 | -0.165 | 167.36
1 | 0.877 | 0.00506 | -0.166 | 173.196
1.5 | 0.936 | 0.00525 | -0.166 | 178.067
2 | 0.994 | 0.00547 | -0.166 | 181.726
2.5 | 1.052 | 0.00571 | -0.166 | 184.347
3 | 1.109 | 0.00594 | -0.167 | 186.587
3.5 | 1.164 | 0.00623 | -0.167 | 186.953
4 | 1.216 | 0.00652 | -0.167 | 186.658
4.5 | 1.259 | 0.00695 | -0.167 | 181.119
5 | 1.294 | 0.00748 | -0.168 | 173.038
5.5 | 1.316 | 0.00768 | -0.168 | 171.406
6 | 1.324 | 0.00821 | -0.168 | 161.344
6.5 | 1.315 | 0.00858 | -0.168 | 153.179
7 | 1.286 | 0.00897 | -0.169 | 143.397
7.5 | 1.235 | 0.0091 | -0.169 | 135.681
8 | 1.162 | 0.00953 | -0.169 | 121.994
8.5 | 1.069 | 0.00993 | -0.169 | 107.612
9 | 0.957 | 0.01035 | -0.169 | 92.467
9.5 | 0.831 | 0.01072 | -0.169 | 77.548
10 | 0.695 | 0.01125 | -0.17 | 61.793
10.5 | 0.55 | 0.01182 | -0.17 | 46.537
11 | 0.391 | 0.01811 | -0.169 | 21.592

## 94. Re 7M Mach 0.25 (2)
BIGFOIL.COM POLAR EXPORT
e471
EPPLER 471 |  |  |  | Cl Max: | 1.6133 | at alpha= | 9 | deg
XFOIL ncrit=9 |  |  |  | L/D Max: | 158.786 | at alpha= | 2 | deg
Re: | 7000000 |  |  | Cd Min: | 0.16684 | at alpha= | 14 | deg
Mach: | 0.25 |  |  | Cl=0 at alpha= | -99 | deg
|  |  |  | @ Cl=0.1, Cd= | 0.00481
|  |  |  | @ Cl=0.4, Cd= | 0.00481
|  |  |  | @ Cl=0.6, Cd= | 0.00481
alpha (deg) | Cl | Cd | Cm | Cl/Cd
0 | 0.7101 | 0.00481 | -0.1708 | 147.6299
0.5 | 0.7651 | 0.00497 | -0.1705 | 153.9437
1 | 0.8196 | 0.00525 | -0.17 | 156.1143
1.5 | 0.8745 | 0.00551 | -0.1697 | 158.7114
2 | 0.9289 | 0.00585 | -0.1693 | 158.7863
2.5 | 0.9813 | 0.00643 | -0.1685 | 152.6128
3 | 1.0348 | 0.00689 | -0.1678 | 150.1887
3.5 | 1.083 | 0.00727 | -0.1656 | 148.9684
4 | 1.1347 | 0.00808 | -0.1642 | 140.4332
4.5 | 1.1898 | 0.00848 | -0.1634 | 140.3066
5 | 1.2443 | 0.00896 | -0.1624 | 138.8728
5.5 | 1.2979 | 0.00953 | -0.1611 | 136.191
6 | 1.3498 | 0.01032 | -0.1594 | 130.7946
6.5 | 1.3996 | 0.01136 | -0.1573 | 123.2042
7 | 1.4533 | 0.01184 | -0.156 | 122.7449
7.5 | 1.5054 | 0.01252 | -0.1543 | 120.2396
8 | 1.552 | 0.01391 | -0.1514 | 111.5744
8.5 | 1.5898 | 0.01642 | -0.1468 | 96.821
9 | 1.6133 | 0.0211 | -0.1398 | 76.4597
9.5 | 1.6084 | 0.02987 | -0.129 | 53.8467
10 | 1.5714 | 0.03808 | -0.1148 | 41.2658
10.5 | 1.531 | 0.04561 | -0.1035 | 33.5672
11 | 1.4765 | 0.05624 | -0.0963 | 26.2536
11.5 | 1.4394 | 0.06671 | -0.0951 | 21.577
12 | 1.3843 | 0.08313 | -0.1006 | 16.6522
12.5 | 1.3495 | 0.10097 | -0.1118 | 13.3654
13 | 1.3285 | 0.12106 | -0.1256 | 10.9739
13.5 | 1.307 | 0.14266 | -0.1375 | 9.1616
14 | 1.2709 | 0.16684 | -0.1506 | 7.6175

## 95. Re 7M Mach 0.50 (1)
BIGFOIL.COM POLAR EXPORT
e471
EPPLER 471 |  |  |  | Cl Max: | 1.419 | at alpha= | 20 | deg
JavaFoil+Calcfoil stall+Eppler ext transition |  |  |  | L/D Max: | 188.359 | at alpha= | 2.5 | deg
Re: | 7000000 |  |  | Cd Min: | 0.00452 | at alpha= | -2 | deg
Mach: | 0.5 |  |  | Cl=0 at alpha= | -6.4219 | deg
|  |  |  | @ Cl=0.1, Cd= | 0.0049327
|  |  |  | @ Cl=0.4, Cd= | 0.0046556
|  |  |  | @ Cl=0.6, Cd= | 0.0045283
alpha (deg) | Cl | Cd | Cm | Cl/Cd
-20 | -0.708 | 0.15109 | -0.094 | -4.689
-19.5 | -0.683 | 0.14922 | -0.094 | -4.578
-19 | -0.658 | 0.14077 | -0.094 | -4.674
-18.5 | -0.633 | 0.14212 | -0.095 | -4.455
-18 | -0.608 | 0.13504 | -0.096 | -4.501
-17.5 | -0.582 | 0.12867 | -0.095 | -4.524
-17 | -0.556 | 0.12381 | -0.094 | -4.49
-16.5 | -0.529 | 0.12124 | -0.091 | -4.365
-16 | -0.503 | 0.11549 | -0.089 | -4.355
-15.5 | -0.477 | 0.11133 | -0.089 | -4.286
-15 | -0.451 | 0.10823 | -0.089 | -4.17
-14.5 | -0.425 | 0.10412 | -0.089 | -4.086
-14 | -0.4 | 0.09976 | -0.089 | -4.007
-13.5 | -0.374 | 0.10095 | -0.089 | -3.703
-13 | -0.348 | 0.09097 | -0.09 | -3.824
-12.5 | -0.322 | 0.08671 | -0.089 | -3.709
-12 | -0.295 | 0.08005 | -0.089 | -3.691
-11.5 | -0.269 | 0.07429 | -0.09 | -3.626
-11 | -0.243 | 0.06858 | -0.091 | -3.548
-10.5 | -0.217 | 0.06407 | -0.092 | -3.389
-10 | -0.191 | 0.05967 | -0.093 | -3.199
-9.5 | -0.165 | 0.05491 | -0.097 | -3.002
-9 | -0.137 | 0.06251 | -0.082 | -2.196
-8.5 | -0.111 | 0.05516 | -0.084 | -2.012
-8 | -0.085 | 0.05011 | -0.089 | -1.691
-7.5 | -0.058 | 0.04595 | -0.094 | -1.27
-7 | -0.032 | 0.04133 | -0.103 | -0.772
-6.5 | -0.005 | 0.03295 | -0.123 | -0.158
-6 | 0.027 | 0.00511 | -0.179 | 5.236
-5.5 | 0.06 | 0.00497 | -0.18 | 12.024
-5 | 0.135 | 0.0049 | -0.18 | 27.479
-4.5 | 0.219 | 0.00485 | -0.181 | 45.222
-4 | 0.295 | 0.00476 | -0.181 | 62.029
-3.5 | 0.369 | 0.00469 | -0.181 | 78.732
-3 | 0.441 | 0.00461 | -0.182 | 95.789
-2.5 | 0.512 | 0.00456 | -0.182 | 112.22
-2 | 0.581 | 0.00452 | -0.183 | 128.693
-1.5 | 0.65 | 0.00455 | -0.183 | 142.778
-1 | 0.717 | 0.00455 | -0.184 | 157.639
-0.5 | 0.784 | 0.00471 | -0.184 | 166.307
0 | 0.85 | 0.00497 | -0.184 | 170.986
0.5 | 0.914 | 0.00516 | -0.185 | 177.043
1 | 0.98 | 0.00538 | -0.185 | 182.226
1.5 | 1.045 | 0.00563 | -0.185 | 185.693
2 | 1.11 | 0.00594 | -0.186 | 187.011
2.5 | 1.174 | 0.00623 | -0.186 | 188.359
3 | 1.236 | 0.00657 | -0.186 | 188.086
3.5 | 1.296 | 0.00696 | -0.187 | 186.202
4 | 1.347 | 0.00737 | -0.187 | 182.82
4.5 | 1.373 | 0.00816 | -0.187 | 168.42
5 | 1.354 | 0.00868 | -0.188 | 156.117
5.5 | 1.175 | 0.00935 | -0.188 | 125.608
6 | 0.821 | 0.00991 | -0.188 | 82.79
6.5 | 0.853 | 0.01076 | -0.188 | 79.288
7 | 0.886 | 0.01061 | -0.188 | 83.525
7.5 | 0.919 | 0.01143 | -0.189 | 80.37
8 | 0.928 | 0.02091 | -0.184 | 44.367
8.5 | 0.794 | 0.05961 | -0.097 | 13.318
9 | 0.84 | 0.05539 | -0.126 | 15.161
9.5 | 0.849 | 0.06784 | -0.103 | 12.509
10 | 0.876 | 0.07367 | -0.107 | 11.897
10.5 | 0.901 | 0.08193 | -0.103 | 10.993
11 | 0.924 | 0.08067 | -0.098 | 11.453
11.5 | 0.954 | 0.08359 | -0.107 | 11.415
12 | 0.988 | 0.08532 | -0.117 | 11.58
12.5 | 1.017 | 0.09032 | -0.121 | 11.261
13 | 1.031 | 0.09479 | -0.107 | 10.878
13.5 | 1.058 | 0.1005 | -0.109 | 10.529
14 | 1.09 | 0.10285 | -0.116 | 10.595
14.5 | 1.125 | 0.10354 | -0.125 | 10.868
15 | 1.157 | 0.10583 | -0.129 | 10.934
15.5 | 1.179 | 0.11592 | -0.126 | 10.166
16 | 1.191 | 0.11752 | -0.116 | 10.134
16.5 | 1.223 | 0.11998 | -0.122 | 10.196
17 | 1.262 | 0.11827 | -0.131 | 10.668
17.5 | 1.299 | 0.11687 | -0.137 | 11.112
18 | 1.329 | 0.12029 | -0.139 | 11.048
18.5 | 1.349 | 0.13017 | -0.137 | 10.367
19 | 1.35 | 0.13933 | -0.124 | 9.688
19.5 | 1.382 | 0.14008 | -0.128 | 9.867
20 | 1.419 | 0.13824 | -0.134 | 10.265

## 96. Re 7M Mach 0.50 (2)
BIGFOIL.COM POLAR EXPORT
e471
EPPLER 471 |  |  |  | Cl Max: | 1.5478 | at alpha= | 7 | deg
XFOIL ncrit=9 |  |  |  | L/D Max: | 167.583 | at alpha= | 0.5 | deg
Re: | 7000000 |  |  | Cd Min: | 0.17056 | at alpha= | 12 | deg
Mach: | 0.5 |  |  | Cl=0 at alpha= | -6.3626 | deg
|  |  |  | @ Cl=0.1, Cd= | 0.035434
|  |  |  | @ Cl=0.4, Cd= | 0.0058482
|  |  |  | @ Cl=0.6, Cd= | 0.0044926
alpha (deg) | Cl | Cd | Cm | Cl/Cd
-14 | -0.3712 | 0.16658 | -0.0461 | -2.2284
-13.5 | -0.3464 | 0.15852 | -0.0514 | -2.1852
-13 | -0.3217 | 0.15057 | -0.0567 | -2.1365
-12.5 | -0.2978 | 0.14295 | -0.0617 | -2.0832
-12 | -0.274 | 0.13533 | -0.0667 | -2.0247
-11.5 | -0.2605 | 0.12876 | -0.0681 | -2.0231
-11 | -0.2422 | 0.12184 | -0.0713 | -1.9879
-10.5 | -0.2223 | 0.11476 | -0.075 | -1.9371
-10 | -0.2036 | 0.10723 | -0.0794 | -1.8987
-9.5 | -0.1814 | 0.10008 | -0.084 | -1.8125
-9 | -0.162 | 0.09171 | -0.0892 | -1.7664
-8.5 | -0.1364 | 0.08457 | -0.095 | -1.6129
-8 | -0.1053 | 0.07866 | -0.101 | -1.3387
-7.5 | -0.0815 | 0.07234 | -0.1058 | -1.1266
-7 | -0.0559 | 0.06597 | -0.1112 | -0.84735
-6.5 | -0.0199 | 0.05831 | -0.1215 | -0.34128
-6 | 0.0525 | 0.04756 | -0.1456 | 1.1039
-5.5 | 0.0758 | 0.04007 | -0.1539 | 1.8917
-5 | 0.1208 | 0.03145 | -0.1665 | 3.841
-4.5 | 0.1812 | 0.02294 | -0.1772 | 7.8989
-4 | 0.2529 | 0.01227 | -0.1872 | 20.6112
-3.5 | 0.3293 | 0.00705 | -0.191 | 46.7092
-3 | 0.3998 | 0.00585 | -0.1914 | 68.3419
-2.5 | 0.4692 | 0.00523 | -0.1915 | 89.7132
-2 | 0.5381 | 0.00473 | -0.1916 | 113.7632
-1.5 | 0.6059 | 0.00447 | -0.1917 | 135.5481
-1 | 0.6714 | 0.00449 | -0.1913 | 149.5323
-0.5 | 0.7358 | 0.00461 | -0.1909 | 159.6095
0 | 0.7987 | 0.00484 | -0.1901 | 165.0207
0.5 | 0.8597 | 0.00513 | -0.1892 | 167.5828
1 | 0.9202 | 0.0055 | -0.1882 | 167.3091
1.5 | 0.9815 | 0.00587 | -0.1874 | 167.2061
2 | 1.0432 | 0.00628 | -0.1863 | 166.1146
2.5 | 1.1018 | 0.00697 | -0.1846 | 158.0775
3 | 1.1619 | 0.0076 | -0.1828 | 152.8816
3.5 | 1.2146 | 0.00824 | -0.179 | 147.4029
4 | 1.2764 | 0.00893 | -0.1766 | 142.9339
4.5 | 1.3398 | 0.00955 | -0.174 | 140.2932
5 | 1.4008 | 0.01046 | -0.1703 | 133.9197
5.5 | 1.4575 | 0.01184 | -0.1653 | 123.0997
6 | 1.5035 | 0.01429 | -0.1577 | 105.2134
6.5 | 1.5363 | 0.01883 | -0.1478 | 81.5879
7 | 1.5478 | 0.02584 | -0.1362 | 59.8994
7.5 | 1.5243 | 0.03271 | -0.122 | 46.6004
8 | 1.4898 | 0.04075 | -0.1108 | 36.5595
8.5 | 1.4425 | 0.05108 | -0.1043 | 28.24
9 | 1.3988 | 0.06327 | -0.1037 | 22.1084
9.5 | 1.356 | 0.07835 | -0.1097 | 17.307
10 | 1.3188 | 0.09715 | -0.1224 | 13.5749
10.5 | 1.295 | 0.11846 | -0.1364 | 10.932
11 | 1.274 | 0.13762 | -0.1479 | 9.2574
11.5 | 1.2636 | 0.15398 | -0.1578 | 8.2063
12 | 1.2566 | 0.17056 | -0.1678 | 7.3675

## 97. Re 8M Mach 0.00 (1)
BIGFOIL.COM POLAR EXPORT
e471
EPPLER 471 |  |  |  | Cl Max: | 1.323 | at alpha= | 6.5 | deg
JavaFoil+Calcfoil stall+Eppler ext transition |  |  |  | L/D Max: | 185.585 | at alpha= | 3.5 | deg
Re: | 8000000 |  |  | Cd Min: | 0.00442 | at alpha= | -1.5 | deg
Mach: | 0 |  |  | Cl=0 at alpha= | -6.4039 | deg
|  |  |  | @ Cl=0.1, Cd= | 0.00485
|  |  |  | @ Cl=0.4, Cd= | 0.0045078
|  |  |  | @ Cl=0.6, Cd= | 0.0044774
alpha (deg) | Cl | Cd | Cm | Cl/Cd
-16.5 | -0.172 | 0.11398 | -0.077 | -1.508
-16 | -0.181 | 0.10813 | -0.078 | -1.672
-15.5 | -0.19 | 0.10238 | -0.078 | -1.855
-15 | -0.199 | 0.09782 | -0.078 | -2.034
-14.5 | -0.208 | 0.09281 | -0.079 | -2.24
-14 | -0.216 | 0.08873 | -0.079 | -2.437
-13.5 | -0.224 | 0.08282 | -0.081 | -2.707
-13 | -0.231 | 0.07773 | -0.083 | -2.972
-12.5 | -0.236 | 0.07169 | -0.087 | -3.299
-12 | -0.239 | 0.0681 | -0.087 | -3.514
-11.5 | -0.24 | 0.06426 | -0.088 | -3.728
-11 | -0.237 | 0.0591 | -0.092 | -4.015
-10.5 | -0.231 | 0.05469 | -0.094 | -4.224
-10 | -0.223 | 0.04639 | -0.104 | -4.797
-9.5 | -0.206 | 0.03756 | -0.113 | -5.497
-9 | -0.181 | 0.03835 | -0.11 | -4.717
-8.5 | -0.183 | 0.00688 | -0.153 | -26.549
-8 | -0.145 | 0.00671 | -0.153 | -21.65
-7.5 | -0.104 | 0.00515 | -0.154 | -20.17
-7 | -0.058 | 0.00512 | -0.154 | -11.416
-6.5 | -0.01 | 0.00501 | -0.155 | -1.924
-6 | 0.042 | 0.00496 | -0.155 | 8.492
-5.5 | 0.096 | 0.00486 | -0.156 | 19.816
-5 | 0.152 | 0.00472 | -0.156 | 32.289
-4.5 | 0.21 | 0.00468 | -0.156 | 44.873
-4 | 0.268 | 0.00462 | -0.157 | 58.129
-3.5 | 0.327 | 0.00455 | -0.157 | 71.911
-3 | 0.387 | 0.00451 | -0.158 | 85.634
-2.5 | 0.446 | 0.0045 | -0.158 | 99.1
-2 | 0.505 | 0.00444 | -0.158 | 113.591
-1.5 | 0.563 | 0.00442 | -0.159 | 127.399
-1 | 0.621 | 0.00451 | -0.159 | 137.778
-0.5 | 0.679 | 0.00466 | -0.159 | 145.66
0 | 0.736 | 0.0048 | -0.16 | 153.276
0.5 | 0.792 | 0.00494 | -0.16 | 160.411
1 | 0.849 | 0.00506 | -0.16 | 167.831
1.5 | 0.906 | 0.00523 | -0.161 | 173.326
2 | 0.963 | 0.00542 | -0.161 | 177.672
2.5 | 1.019 | 0.00562 | -0.161 | 181.313
3 | 1.074 | 0.00582 | -0.161 | 184.516
3.5 | 1.128 | 0.00608 | -0.162 | 185.585
4 | 1.18 | 0.00636 | -0.162 | 185.413
4.5 | 1.224 | 0.0068 | -0.162 | 179.87
5 | 1.262 | 0.0071 | -0.162 | 177.735
5.5 | 1.292 | 0.00751 | -0.163 | 171.934
6 | 1.313 | 0.00768 | -0.163 | 170.845
6.5 | 1.323 | 0.008 | -0.163 | 165.383
7 | 1.322 | 0.00832 | -0.163 | 158.875
7.5 | 1.309 | 0.00846 | -0.163 | 154.657
8 | 1.285 | 0.00882 | -0.164 | 145.739
8.5 | 1.25 | 0.00913 | -0.164 | 136.882
9 | 1.206 | 0.00946 | -0.164 | 127.549
9.5 | 1.155 | 0.00974 | -0.164 | 118.589
10 | 1.098 | 0.01011 | -0.164 | 108.562
10.5 | 1.037 | 0.01047 | -0.164 | 99.04
11 | 0.974 | 0.01091 | -0.164 | 89.287
11.5 | 0.911 | 0.0114 | -0.165 | 79.927

## 98. Re 8M Mach 0.00 (2)
BIGFOIL.COM POLAR EXPORT
e471
EPPLER 471 |  |  |  | Cl Max: | 1.8455 | at alpha= | 13 | deg
XFOIL ncrit=9 |  |  |  | L/D Max: | 856.027 | at alpha= | -0.5 | deg
Re: | 8000000 |  |  | Cd Min: | 0.1543 | at alpha= | 18 | deg
Mach: | 0 |  |  | Cl=0 at alpha= | -6.1835 | deg
|  |  |  | @ Cl=0.1, Cd= | 0.0059184
|  |  |  | @ Cl=0.4, Cd= | 0.00074557
|  |  |  | @ Cl=0.6, Cd= | 0.00072067
alpha (deg) | Cl | Cd | Cm | Cl/Cd
-12.5 | -0.6725 | 0.02943 | -0.144 | -22.8508
-12 | -0.6104 | 0.03364 | -0.1411 | -18.1451
-11.5 | -0.5836 | 0.0118 | -0.1627 | -49.4576
-11 | -0.5305 | 0.01107 | -0.163 | -47.9223
-10.5 | -0.4765 | 0.01065 | -0.1631 | -44.7418
-10 | -0.4214 | 0.01058 | -0.1631 | -39.8299
-9.5 | -0.3656 | 0.01049 | -0.1634 | -34.8522
-9 | -0.3109 | 0.01027 | -0.1634 | -30.2726
-8.5 | -0.2555 | 0.01057 | -0.1633 | -24.1722
-8 | -0.2003 | 0.01035 | -0.1634 | -19.3527
-7.5 | -0.1455 | 0.01021 | -0.1635 | -14.2507
-7 | -0.0906 | 0.00628 | -0.1655 | -14.4268
-6.5 | -0.035 | 0.00577 | -0.1656 | -6.0659
-6 | 0.0203 | 0.00577 | -0.1655 | 3.5182
-5.5 | 0.0757 | 0.00587 | -0.1654 | 12.8961
-5 | 0.1309 | 0.00598 | -0.1653 | 21.8896
-4.5 | 0.1858 | 0.00614 | -0.1651 | 30.2606
-4 | 0.2364 | 0.00095 | -0.1617 | 248.8421
-3.5 | 0.2931 | 0.00087 | -0.1622 | 336.8966
-3 | 0.3497 | 0.00079 | -0.1627 | 442.6582
-2.5 | 0.4063 | 0.00074 | -0.1631 | 549.0541
-2 | 0.462 | 0.00071 | -0.1632 | 650.7042
-1.5 | 0.5173 | 0.0007 | -0.1632 | 739
-1 | 0.5715 | 0.00071 | -0.1631 | 804.9296
-0.5 | 0.6249 | 0.00073 | -0.1627 | 856.0274
0 | 0.6854 | 0.00489 | -0.1654 | 140.1636
0.5 | 0.7387 | 0.00504 | -0.1652 | 146.5675
1 | 0.7917 | 0.0053 | -0.1649 | 149.3774
1.5 | 0.8451 | 0.00551 | -0.1648 | 153.3757
2 | 0.8977 | 0.00584 | -0.1645 | 153.7158
2.5 | 0.9487 | 0.00635 | -0.1639 | 149.4016
3 | 1.0008 | 0.00675 | -0.1634 | 148.2667
3.5 | 1.0517 | 0.00707 | -0.1627 | 148.7553
4 | 1.0984 | 0.00768 | -0.1608 | 143.0208
4.5 | 1.151 | 0.00806 | -0.1603 | 142.804
5 | 1.2032 | 0.00847 | -0.1597 | 142.0543
5.5 | 1.2547 | 0.00895 | -0.1589 | 140.1899
6 | 1.305 | 0.00954 | -0.158 | 136.7925
6.5 | 1.3521 | 0.01058 | -0.1563 | 127.7977
7 | 1.4033 | 0.01095 | -0.1557 | 128.1553
7.5 | 1.4541 | 0.01131 | -0.1551 | 128.5676
8 | 1.5044 | 0.01169 | -0.1544 | 128.6912
8.5 | 1.554 | 0.01212 | -0.1536 | 128.2178
9 | 1.6026 | 0.01261 | -0.1527 | 127.0896
9.5 | 1.6461 | 0.01375 | -0.1506 | 119.7164
10 | 1.6876 | 0.0151 | -0.1483 | 111.7616
10.5 | 1.7272 | 0.01659 | -0.1457 | 104.1109
11 | 1.7636 | 0.01832 | -0.1426 | 96.2664
11.5 | 1.7971 | 0.02019 | -0.1391 | 89.0094
12 | 1.8247 | 0.02245 | -0.1348 | 81.2784
12.5 | 1.8417 | 0.02489 | -0.1286 | 73.9936
13 | 1.8455 | 0.02754 | -0.1205 | 67.0116
13.5 | 1.8431 | 0.03112 | -0.1125 | 59.2256
14 | 1.824 | 0.03659 | -0.1039 | 49.8497
14.5 | 1.7943 | 0.04382 | -0.0967 | 40.9471
15 | 1.7959 | 0.04827 | -0.0936 | 37.2053
15.5 | 1.7552 | 0.05879 | -0.0909 | 29.8554
16.5 | 1.6864 | 0.08427 | -0.0967 | 20.0119
17 | 1.6275 | 0.10656 | -0.1086 | 15.2731
17.5 | 1.4981 | 0.15325 | -0.1379 | 9.7755
18 | 1.5306 | 0.1543 | -0.1378 | 9.9196

## 99. Re 8M Mach 0.10 (1)
BIGFOIL.COM POLAR EXPORT
e471
EPPLER 471 |  |  |  | Cl Max: | 1.323 | at alpha= | 6.5 | deg
JavaFoil+Calcfoil stall+Eppler ext transition |  |  |  | L/D Max: | 185.531 | at alpha= | 4 | deg
Re: | 8000000 |  |  | Cd Min: | 0.00442 | at alpha= | -1.5 | deg
Mach: | 0.1 |  |  | Cl=0 at alpha= | -6.4039 | deg
|  |  |  | @ Cl=0.1, Cd= | 0.0048341
|  |  |  | @ Cl=0.4, Cd= | 0.004516
|  |  |  | @ Cl=0.6, Cd= | 0.0044728
alpha (deg) | Cl | Cd | Cm | Cl/Cd
-16.5 | -0.14 | 0.11428 | -0.077 | -1.229
-16 | -0.151 | 0.10894 | -0.078 | -1.382
-15.5 | -0.161 | 0.10298 | -0.078 | -1.563
-15 | -0.171 | 0.09849 | -0.079 | -1.741
-14.5 | -0.182 | 0.09311 | -0.079 | -1.955
-14 | -0.192 | 0.08898 | -0.079 | -2.161
-13.5 | -0.202 | 0.08366 | -0.081 | -2.417
-13 | -0.211 | 0.07843 | -0.083 | -2.692
-12.5 | -0.219 | 0.07345 | -0.085 | -2.978
-12 | -0.224 | 0.06845 | -0.087 | -3.278
-11.5 | -0.227 | 0.06465 | -0.088 | -3.514
-11 | -0.227 | 0.05956 | -0.092 | -3.815
-10.5 | -0.223 | 0.0551 | -0.094 | -4.051
-10 | -0.216 | 0.04741 | -0.103 | -4.563
-9.5 | -0.201 | 0.03927 | -0.112 | -5.126
-9 | -0.178 | 0.03916 | -0.109 | -4.537
-8.5 | -0.181 | 0.00694 | -0.154 | -26.029
-8 | -0.144 | 0.00676 | -0.154 | -21.336
-7.5 | -0.103 | 0.00514 | -0.155 | -20.113
-7 | -0.058 | 0.00513 | -0.155 | -11.364
-6.5 | -0.01 | 0.00502 | -0.156 | -1.919
-6 | 0.042 | 0.00493 | -0.156 | 8.551
-5.5 | 0.097 | 0.00484 | -0.156 | 19.939
-5 | 0.153 | 0.00473 | -0.157 | 32.341
-4.5 | 0.211 | 0.00468 | -0.157 | 44.998
-4 | 0.27 | 0.00462 | -0.158 | 58.331
-3.5 | 0.329 | 0.00456 | -0.158 | 72.198
-3 | 0.388 | 0.00452 | -0.158 | 86.005
-2.5 | 0.448 | 0.0045 | -0.159 | 99.55
-2 | 0.507 | 0.00444 | -0.159 | 114.123
-1.5 | 0.566 | 0.00442 | -0.159 | 127.911
-1 | 0.624 | 0.00451 | -0.16 | 138.365
-0.5 | 0.682 | 0.00467 | -0.16 | 146.162
0 | 0.74 | 0.00481 | -0.16 | 153.776
0.5 | 0.796 | 0.00495 | -0.161 | 160.9
1 | 0.854 | 0.00508 | -0.161 | 168.2
1.5 | 0.911 | 0.00524 | -0.161 | 173.772
2 | 0.967 | 0.00544 | -0.162 | 177.961
2.5 | 1.024 | 0.00564 | -0.162 | 181.662
3 | 1.079 | 0.00584 | -0.162 | 184.693
3.5 | 1.134 | 0.00612 | -0.162 | 185.408
4 | 1.185 | 0.00639 | -0.163 | 185.531
4.5 | 1.23 | 0.0067 | -0.163 | 183.517
5 | 1.267 | 0.00714 | -0.163 | 177.525
5.5 | 1.296 | 0.00756 | -0.163 | 171.551
6 | 1.315 | 0.00773 | -0.164 | 170.099
6.5 | 1.323 | 0.00806 | -0.164 | 164.249
7 | 1.319 | 0.00839 | -0.164 | 157.272
7.5 | 1.302 | 0.00853 | -0.164 | 152.633
8 | 1.273 | 0.00889 | -0.164 | 143.132
8.5 | 1.232 | 0.00922 | -0.165 | 133.636
9 | 1.181 | 0.00955 | -0.165 | 123.642
9.5 | 1.122 | 0.00985 | -0.165 | 114.008
10 | 1.058 | 0.01022 | -0.165 | 103.551
10.5 | 0.99 | 0.01061 | -0.165 | 93.276
11 | 0.92 | 0.01108 | -0.165 | 83.053
11.5 | 0.851 | 0.01174 | -0.165 | 72.452

## 100. Re 8M Mach 0.10 (2)
BIGFOIL.COM POLAR EXPORT
e471
EPPLER 471 |  |  |  | Cl Max: | 1.813 | at alpha= | 12 | deg
XFOIL ncrit=9 |  |  |  | L/D Max: | 154.273 | at alpha= | 2 | deg
Re: | 8000000 |  |  | Cd Min: | 0.1835 | at alpha= | 16 | deg
Mach: | 0.1 |  |  | Cl=0 at alpha= | -6.1702 | deg
|  |  |  | @ Cl=0.1, Cd= | 0.0059146
|  |  |  | @ Cl=0.4, Cd= | 0.0045315
|  |  |  | @ Cl=0.6, Cd= | 0.0044946
alpha (deg) | Cl | Cd | Cm | Cl/Cd
-11 | -0.5381 | 0.01244 | -0.1645 | -43.2556
-10.5 | -0.4847 | 0.01108 | -0.1649 | -43.7455
-10 | -0.4284 | 0.01096 | -0.1648 | -39.0876
-9.5 | -0.3715 | 0.01087 | -0.1648 | -34.1766
-9 | -0.3159 | 0.01065 | -0.1647 | -29.662
-8.5 | -0.2594 | 0.01109 | -0.1644 | -23.3904
-8 | -0.2035 | 0.01093 | -0.1644 | -18.6185
-7.5 | -0.148 | 0.0109 | -0.1643 | -13.578
-7 | -0.0932 | 0.00666 | -0.1664 | -13.994
-6.5 | -0.037 | 0.00591 | -0.1666 | -6.2606
-6 | 0.0191 | 0.00581 | -0.1666 | 3.2874
-5.5 | 0.0751 | 0.00587 | -0.1664 | 12.7939
-5 | 0.1309 | 0.00597 | -0.1663 | 21.9263
-4.5 | 0.1863 | 0.00612 | -0.1661 | 30.4412
-4 | 0.2429 | 0.00561 | -0.1664 | 43.2977
-3.5 | 0.2999 | 0.00511 | -0.1667 | 58.6888
-3 | 0.3571 | 0.00472 | -0.167 | 75.6568
-2.5 | 0.414 | 0.00447 | -0.1672 | 92.6174
-2 | 0.4705 | 0.00435 | -0.1673 | 108.1609
-1.5 | 0.5264 | 0.00433 | -0.1672 | 121.5704
-1 | 0.5814 | 0.00444 | -0.1671 | 130.9459
-0.5 | 0.6359 | 0.0046 | -0.1668 | 138.2391
0 | 0.689 | 0.00489 | -0.1662 | 140.8998
0.5 | 0.7426 | 0.00505 | -0.166 | 147.0495
1 | 0.7958 | 0.0053 | -0.1657 | 150.1509
1.5 | 0.8496 | 0.00552 | -0.1655 | 153.913
2 | 0.9025 | 0.00585 | -0.1652 | 154.2735
3 | 1.0062 | 0.00677 | -0.1641 | 148.6263
3.5 | 1.0574 | 0.00711 | -0.1633 | 148.7201
4 | 1.1044 | 0.00772 | -0.1614 | 143.057
4.5 | 1.1573 | 0.0081 | -0.1609 | 142.8765
5 | 1.2099 | 0.00852 | -0.1602 | 142.007
5.5 | 1.2617 | 0.00901 | -0.1594 | 140.0333
6 | 1.3123 | 0.00964 | -0.1583 | 136.1307
6.5 | 1.3602 | 0.01061 | -0.1567 | 128.1998
7 | 1.4118 | 0.011 | -0.156 | 128.3455
7.5 | 1.4631 | 0.01137 | -0.1553 | 128.6807
8 | 1.5138 | 0.01177 | -0.1545 | 128.6151
8.5 | 1.5638 | 0.01223 | -0.1535 | 127.8659
9 | 1.6117 | 0.01291 | -0.1522 | 124.8412
9.5 | 1.6544 | 0.01426 | -0.1497 | 116.0168
10 | 1.695 | 0.01579 | -0.147 | 107.3464
10.5 | 1.733 | 0.01753 | -0.1439 | 98.8591
11 | 1.7665 | 0.01965 | -0.1401 | 89.8982
11.5 | 1.7957 | 0.02201 | -0.1357 | 81.5856
12 | 1.813 | 0.02508 | -0.1295 | 72.2887
12.5 | 1.8081 | 0.02847 | -0.1196 | 63.509
13 | 1.7855 | 0.034 | -0.109 | 52.5147
13.5 | 1.7171 | 0.04501 | -0.0972 | 38.1493
14.5 | 1.3888 | 0.12109 | -0.1214 | 11.4692
15 | 1.4572 | 0.11247 | -0.1151 | 12.9563
15.5 | 1.4536 | 0.12536 | -0.1231 | 11.5954
16 | 1.3172 | 0.1835 | -0.1581 | 7.1782
16.5 | 1.4904 | 0.13795 | -0.1297 | 10.8039

## 101. Re 8M Mach 0.25 (1)
BIGFOIL.COM POLAR EXPORT
e471
EPPLER 471 |  |  |  | Cl Max: | 1.324 | at alpha= | 6 | deg
JavaFoil+Calcfoil stall+Eppler ext transition |  |  |  | L/D Max: | 186.031 | at alpha= | 3.5 | deg
Re: | 8000000 |  |  | Cd Min: | 0.00445 | at alpha= | -2 | deg
Mach: | 0.25 |  |  | Cl=0 at alpha= | -6.4039 | deg
|  |  |  | @ Cl=0.1, Cd= | 0.0048738
|  |  |  | @ Cl=0.4, Cd= | 0.01225
|  |  |  | @ Cl=0.6, Cd= | 0.01225
alpha (deg) | Cl | Cd | Cm | Cl/Cd
-15 | -0.048 | 0.09818 | -0.081 | -0.487
-14.5 | -0.045 | 0.09267 | -0.083 | -0.487
-14 | -0.042 | 0.08709 | -0.085 | -0.487
-13.5 | -0.04 | 0.08156 | -0.087 | -0.487
-13 | -0.037 | 0.07648 | -0.089 | -0.484
-12.5 | -0.034 | 0.07569 | -0.085 | -0.451
-12 | -0.07 | 0.07283 | -0.083 | -0.967
-11.5 | -0.109 | 0.06856 | -0.085 | -1.587
-11 | -0.135 | 0.0622 | -0.09 | -2.17
-10.5 | -0.153 | 0.0575 | -0.093 | -2.669
-10 | -0.165 | 0.05065 | -0.101 | -3.257
-9.5 | -0.162 | 0.04446 | -0.107 | -3.652
-9 | -0.152 | 0.04105 | -0.11 | -3.708
-8.5 | -0.146 | 0.01881 | -0.137 | -7.734
-8 | -0.126 | 0.01001 | -0.149 | -12.627
-7.5 | -0.098 | 0.00652 | -0.159 | -15.086
-7 | -0.057 | 0.00514 | -0.159 | -11.04
-6.5 | -0.01 | 0.00506 | -0.16 | -1.882
-6 | 0.042 | 0.00496 | -0.16 | 8.499
-5.5 | 0.097 | 0.00488 | -0.161 | 19.946
-5 | 0.155 | 0.00476 | -0.161 | 32.625
-4.5 | 0.215 | 0.00471 | -0.161 | 45.612
-4 | 0.276 | 0.00464 | -0.162 | 59.375
-3.5 | 0.337 | 0.00457 | -0.162 | 73.776
-3 | 0.399 | 0.00453 | -0.163 | 88.075
-2.5 | 0.46 | 0.00451 | -0.163 | 102.008
-2 | 0.521 | 0.00445 | -0.163 | 117.027
-1.5 | 0.581 | 0.00465 | -0.164 | 125.136
-1 | 0.642 | 0.00454 | -0.164 | 141.378
-0.5 | 0.701 | 0.0047 | -0.165 | 149.023
0 | 0.76 | 0.00485 | -0.165 | 156.715
0.5 | 0.818 | 0.005 | -0.165 | 163.508
1 | 0.877 | 0.00514 | -0.166 | 170.723
1.5 | 0.936 | 0.00532 | -0.166 | 175.917
2 | 0.994 | 0.00553 | -0.166 | 179.755
2.5 | 1.052 | 0.00574 | -0.166 | 183.292
3 | 1.109 | 0.00598 | -0.167 | 185.438
3.5 | 1.164 | 0.00626 | -0.167 | 186.031
4 | 1.216 | 0.00667 | -0.167 | 182.209
4.5 | 1.259 | 0.00686 | -0.167 | 183.5
5 | 1.294 | 0.00734 | -0.168 | 176.251
5.5 | 1.316 | 0.00764 | -0.168 | 172.33
6 | 1.324 | 0.00804 | -0.168 | 164.78
6.5 | 1.315 | 0.0084 | -0.168 | 156.474
7 | 1.286 | 0.00878 | -0.169 | 146.509
7.5 | 1.235 | 0.00891 | -0.169 | 138.64
8 | 1.162 | 0.00932 | -0.169 | 124.685
8.5 | 1.069 | 0.00971 | -0.169 | 110.012
9 | 0.957 | 0.01012 | -0.169 | 94.557
9.5 | 0.831 | 0.0105 | -0.169 | 79.189
10 | 0.695 | 0.01099 | -0.17 | 63.253
10.5 | 0.55 | 0.01156 | -0.17 | 47.593
11 | 0.393 | 0.01225 | -0.17 | 32.11

## 102. Re 8M Mach 0.25 (2)
BIGFOIL.COM POLAR EXPORT
e471
EPPLER 471 |  |  |  | Cl Max: | 1.6319 | at alpha= | 9 | deg
XFOIL ncrit=9 |  |  |  | L/D Max: | 156.948 | at alpha= | 1.5 | deg
Re: | 8000000 |  |  | Cd Min: | 0.2453 | at alpha= | -20 | deg
Mach: | 0.25 |  |  | Cl=0 at alpha= | -6.093 | deg
|  |  |  | @ Cl=0.1, Cd= | 0.0062574
|  |  |  | @ Cl=0.4, Cd= | 0.0046685
|  |  |  | @ Cl=0.6, Cd= | 0.0044348
alpha (deg) | Cl | Cd | Cm | Cl/Cd
-20 | -0.6088 | 0.2453 | 0.0119 | -2.4819
-19.5 | -0.589 | 0.23844 | 0.0073 | -2.4702
-19 | -0.5691 | 0.23141 | 0.0028 | -2.4593
-18.5 | -0.5492 | 0.22434 | -0.0017 | -2.4481
-18 | -0.5294 | 0.21723 | -0.0062 | -2.437
-17.5 | -0.5098 | 0.21004 | -0.0105 | -2.4272
-17 | -0.4906 | 0.20278 | -0.0147 | -2.4194
-16.5 | -0.4724 | 0.19539 | -0.0188 | -2.4177
-16 | -0.4551 | 0.18785 | -0.0228 | -2.4227
-15.5 | -0.4374 | 0.18001 | -0.0268 | -2.4299
-15 | -0.419 | 0.17245 | -0.0309 | -2.4297
-14.5 | -0.3987 | 0.16587 | -0.0351 | -2.4037
-14 | -0.3761 | 0.15933 | -0.0394 | -2.3605
-13.5 | -0.3563 | 0.15202 | -0.0438 | -2.3438
-13 | -0.3367 | 0.14474 | -0.0481 | -2.3262
-12.5 | -0.3172 | 0.13772 | -0.0522 | -2.3032
-12 | -0.2975 | 0.13057 | -0.0565 | -2.2785
-11.5 | -0.2779 | 0.12339 | -0.0608 | -2.2522
-11 | -0.2579 | 0.1163 | -0.0652 | -2.2175
-10.5 | -0.2462 | 0.11002 | -0.0668 | -2.2378
-10 | -0.2367 | 0.10209 | -0.0701 | -2.3185
-9.5 | -0.2331 | 0.09095 | -0.0754 | -2.5629
-9 | -0.2057 | 0.08631 | -0.0795 | -2.3833
-8.5 | -0.1856 | 0.07854 | -0.0858 | -2.3631
-8 | -0.1526 | 0.07363 | -0.0916 | -2.0725
-7.5 | -0.1383 | 0.06576 | -0.0977 | -2.1031
-7 | -0.0722 | 0.04529 | -0.1362 | -1.5942
-6.5 | -0.0486 | 0.00931 | -0.1707 | -5.2202
-6 | 0.0111 | 0.0073 | -0.1715 | 1.5205
-5.5 | 0.0709 | 0.00641 | -0.1716 | 11.0608
-5 | 0.13 | 0.0061 | -0.1714 | 21.3115
-4.5 | 0.1884 | 0.0061 | -0.1711 | 30.8852
-4 | 0.2465 | 0.00624 | -0.1708 | 39.5032
-3.5 | 0.3063 | 0.00527 | -0.1714 | 58.1214
-3 | 0.3657 | 0.00486 | -0.1716 | 75.2469
-2.5 | 0.4248 | 0.00453 | -0.1718 | 93.7748
-2 | 0.4835 | 0.00437 | -0.1719 | 110.6407
-1.5 | 0.5413 | 0.00434 | -0.1718 | 124.7235
-1 | 0.5983 | 0.00443 | -0.1716 | 135.0564
-0.5 | 0.6545 | 0.00459 | -0.1713 | 142.5926
0 | 0.7092 | 0.00488 | -0.1707 | 145.3279
0.5 | 0.7641 | 0.00507 | -0.1703 | 150.7101
1 | 0.8189 | 0.00535 | -0.1699 | 153.0654
1.5 | 0.8742 | 0.00557 | -0.1697 | 156.9479
2 | 0.9286 | 0.00594 | -0.1692 | 156.33
2.5 | 0.9815 | 0.00648 | -0.1685 | 151.466
3 | 1.0356 | 0.00691 | -0.1679 | 149.8698
3.5 | 1.0881 | 0.00733 | -0.1668 | 148.4447
4 | 1.1372 | 0.0079 | -0.1647 | 143.9494
4.5 | 1.1923 | 0.0083 | -0.1639 | 143.6506
5 | 1.2469 | 0.00877 | -0.1629 | 142.1779
5.5 | 1.3005 | 0.00936 | -0.1616 | 138.9423
6 | 1.3508 | 0.01037 | -0.1596 | 130.2604
6.5 | 1.4042 | 0.01094 | -0.1582 | 128.3547
7 | 1.4581 | 0.01141 | -0.157 | 127.7914
7.5 | 1.5108 | 0.01202 | -0.1554 | 125.6905
8 | 1.5598 | 0.01311 | -0.153 | 118.9779
8.5 | 1.6021 | 0.01503 | -0.1492 | 106.5935
9 | 1.6319 | 0.01863 | -0.1431 | 87.5953
9.5 | 1.6306 | 0.02689 | -0.1324 | 60.6396
10 | 1.5846 | 0.0371 | -0.1166 | 42.7116
10.5 | 1.5412 | 0.04472 | -0.1044 | 34.4633
11 | 1.4821 | 0.05572 | -0.0966 | 26.5991
11.5 | 1.4505 | 0.06523 | -0.095 | 22.2367
12 | 1.3878 | 0.08263 | -0.1005 | 16.7954
12.5 | 1.3538 | 0.10005 | -0.1113 | 13.5312
13 | 1.3353 | 0.11898 | -0.1244 | 11.2229
13.5 | 1.3185 | 0.13924 | -0.1358 | 9.4693
14 | 1.2884 | 0.16131 | -0.1477 | 7.9871

## 103. Re 8M Mach 0.50 (1)
BIGFOIL.COM POLAR EXPORT
e471
EPPLER 471 |  |  |  | Cl Max: | 1.43 | at alpha= | 20 | deg
JavaFoil+Calcfoil stall+Eppler ext transition |  |  |  | L/D Max: | 188.571 | at alpha= | 3 | deg
Re: | 8000000 |  |  | Cd Min: | 0.0045 | at alpha= | -2 | deg
Mach: | 0.5 |  |  | Cl=0 at alpha= | -6.4219 | deg
|  |  |  | @ Cl=0.1, Cd= | 0.0048873
|  |  |  | @ Cl=0.4, Cd= | 0.0046299
|  |  |  | @ Cl=0.6, Cd= | 0.0045606
alpha (deg) | Cl | Cd | Cm | Cl/Cd
-20 | -0.709 | 0.14875 | -0.094 | -4.763
-19.5 | -0.683 | 0.14643 | -0.094 | -4.666
-19 | -0.658 | 0.14049 | -0.094 | -4.684
-18.5 | -0.633 | 0.14254 | -0.096 | -4.443
-18 | -0.608 | 0.13371 | -0.096 | -4.546
-17.5 | -0.582 | 0.12773 | -0.096 | -4.559
-17 | -0.556 | 0.12248 | -0.095 | -4.541
-16.5 | -0.53 | 0.11924 | -0.092 | -4.441
-16 | -0.503 | 0.11471 | -0.09 | -4.385
-15.5 | -0.477 | 0.11034 | -0.089 | -4.325
-15 | -0.451 | 0.10712 | -0.089 | -4.213
-14.5 | -0.426 | 0.10293 | -0.089 | -4.134
-14 | -0.4 | 0.09785 | -0.09 | -4.086
-13.5 | -0.374 | 0.10098 | -0.089 | -3.702
-13 | -0.348 | 0.09163 | -0.09 | -3.797
-12.5 | -0.322 | 0.0854 | -0.089 | -3.767
-12 | -0.296 | 0.0791 | -0.089 | -3.736
-11.5 | -0.27 | 0.07389 | -0.091 | -3.648
-11 | -0.243 | 0.06822 | -0.092 | -3.568
-10.5 | -0.217 | 0.0636 | -0.093 | -3.415
-10 | -0.191 | 0.05894 | -0.095 | -3.242
-9.5 | -0.165 | 0.05402 | -0.1 | -3.058
-9 | -0.137 | 0.0618 | -0.082 | -2.222
-8.5 | -0.111 | 0.05462 | -0.084 | -2.032
-8 | -0.085 | 0.04984 | -0.09 | -1.701
-7.5 | -0.058 | 0.04546 | -0.095 | -1.284
-7 | -0.032 | 0.04083 | -0.104 | -0.782
-6.5 | -0.005 | 0.03301 | -0.123 | -0.158
-6 | 0.027 | 0.00508 | -0.179 | 5.267
-5.5 | 0.06 | 0.00493 | -0.18 | 12.132
-5 | 0.135 | 0.00485 | -0.18 | 27.785
-4.5 | 0.219 | 0.00483 | -0.181 | 45.451
-4 | 0.295 | 0.00475 | -0.181 | 62.151
-3.5 | 0.369 | 0.00466 | -0.181 | 79.286
-3 | 0.441 | 0.00459 | -0.182 | 96.155
-2.5 | 0.512 | 0.00456 | -0.182 | 112.204
-2 | 0.581 | 0.0045 | -0.183 | 129.251
-1.5 | 0.65 | 0.00472 | -0.183 | 137.609
-1 | 0.717 | 0.00466 | -0.184 | 153.877
-0.5 | 0.784 | 0.00487 | -0.184 | 160.813
0 | 0.85 | 0.00505 | -0.184 | 168.301
0.5 | 0.914 | 0.00527 | -0.185 | 173.487
1 | 0.98 | 0.00544 | -0.185 | 180.064
1.5 | 1.045 | 0.00569 | -0.185 | 183.794
2 | 1.11 | 0.00596 | -0.186 | 186.114
2.5 | 1.174 | 0.00623 | -0.186 | 188.391
3 | 1.236 | 0.00655 | -0.186 | 188.571
3.5 | 1.296 | 0.00711 | -0.187 | 182.211
4 | 1.347 | 0.00733 | -0.187 | 183.722
4.5 | 1.373 | 0.00802 | -0.187 | 171.303
5 | 1.354 | 0.00851 | -0.188 | 159.168
5.5 | 1.175 | 0.00925 | -0.188 | 126.973
6 | 0.821 | 0.0097 | -0.188 | 84.61
6.5 | 0.853 | 0.01053 | -0.188 | 81.056
7 | 0.886 | 0.01039 | -0.188 | 85.287
7.5 | 0.919 | 0.01119 | -0.189 | 82.091
8 | 0.94 | 0.01623 | -0.187 | 57.933
8.5 | 0.798 | 0.05791 | -0.106 | 13.776
9 | 0.99 | 0.02174 | -0.184 | 45.564
9.5 | 0.85 | 0.06645 | -0.107 | 12.8
10 | 0.878 | 0.0719 | -0.11 | 12.218
10.5 | 0.901 | 0.08119 | -0.104 | 11.099
11 | 0.924 | 0.07887 | -0.099 | 11.718
11.5 | 0.957 | 0.08144 | -0.111 | 11.748
12 | 0.992 | 0.08285 | -0.121 | 11.972
12.5 | 1.019 | 0.08804 | -0.123 | 11.579
13 | 1.031 | 0.09556 | -0.107 | 10.793
13.5 | 1.06 | 0.09876 | -0.112 | 10.735
14 | 1.094 | 0.10002 | -0.12 | 10.934
14.5 | 1.13 | 0.09975 | -0.128 | 11.325
15 | 1.161 | 0.10309 | -0.131 | 11.259
15.5 | 1.18 | 0.11325 | -0.128 | 10.423
16 | 1.195 | 0.11534 | -0.12 | 10.363
16.5 | 1.23 | 0.11509 | -0.127 | 10.689
17 | 1.269 | 0.11271 | -0.135 | 11.258
17.5 | 1.307 | 0.11104 | -0.14 | 11.767
18 | 1.336 | 0.11479 | -0.142 | 11.636
18.5 | 1.354 | 0.12608 | -0.139 | 10.736
19 | 1.354 | 0.13546 | -0.127 | 9.998
19.5 | 1.39 | 0.13458 | -0.133 | 10.329
20 | 1.43 | 0.13022 | -0.139 | 10.98

## 104. Re 8M Mach 0.50 (2)
BIGFOIL.COM POLAR EXPORT
e471
EPPLER 471 |  |  |  | Cl Max: | 1.554 | at alpha= | 7 | deg
XFOIL ncrit=9 |  |  |  | L/D Max: | 165.117 | at alpha= | 1 | deg
Re: | 8000000 |  |  | Cd Min: | 0.17055 | at alpha= | 12 | deg
Mach: | 0.5 |  |  | Cl=0 at alpha= | -99 | deg
|  |  |  | @ Cl=0.1, Cd= | 0.0049
|  |  |  | @ Cl=0.4, Cd= | 0.0049
|  |  |  | @ Cl=0.6, Cd= | 0.0049
alpha (deg) | Cl | Cd | Cm | Cl/Cd
0 | 0.7976 | 0.0049 | -0.19 | 162.7755
0.5 | 0.8584 | 0.00524 | -0.189 | 163.8168
1 | 0.9197 | 0.00557 | -0.1882 | 165.1167
2 | 1.0431 | 0.00634 | -0.1863 | 164.5268
2.5 | 1.1024 | 0.00698 | -0.1847 | 157.937
3 | 1.1628 | 0.00761 | -0.1829 | 152.7989
3.5 | 1.2211 | 0.00839 | -0.1804 | 145.5423
4 | 1.2803 | 0.00873 | -0.1773 | 146.6552
4.5 | 1.344 | 0.00933 | -0.1747 | 144.0514
5 | 1.4056 | 0.01021 | -0.1712 | 137.669
5.5 | 1.463 | 0.01155 | -0.1663 | 126.6667
6 | 1.5096 | 0.01397 | -0.1587 | 108.0601
6.5 | 1.5426 | 0.01853 | -0.1487 | 83.2488
7 | 1.554 | 0.02565 | -0.1372 | 60.5848
7.5 | 1.5254 | 0.03275 | -0.1224 | 46.5771
8 | 1.4899 | 0.0409 | -0.111 | 36.4279
8.5 | 1.4469 | 0.05094 | -0.1043 | 28.404
9 | 1.4024 | 0.06309 | -0.1036 | 22.2286
9.5 | 1.3588 | 0.07813 | -0.1095 | 17.3915
10 | 1.3211 | 0.09687 | -0.1222 | 13.6379
10.5 | 1.297 | 0.11822 | -0.1364 | 10.9711
11 | 1.2758 | 0.13755 | -0.148 | 9.2752
11.5 | 1.2655 | 0.15392 | -0.1579 | 8.2218
12 | 1.2583 | 0.17055 | -0.168 | 7.3779

## 105. Re 10M Mach 0.00 (1)
BIGFOIL.COM POLAR EXPORT
e471
EPPLER 471 |  |  |  | Cl Max: | 1.323 | at alpha= | 6.5 | deg
JavaFoil+Calcfoil stall+Eppler ext transition |  |  |  | L/D Max: | 187.192 | at alpha= | 4 | deg
Re: | 10000000 |  |  | Cd Min: | 0.0045 | at alpha= | -3 | deg
Mach: | 0 |  |  | Cl=0 at alpha= | -6.4039 | deg
|  |  |  | @ Cl=0.1, Cd= | 0.0048014
|  |  |  | @ Cl=0.4, Cd= | 0.0045198
|  |  |  | @ Cl=0.6, Cd= | 0.0046838
alpha (deg) | Cl | Cd | Cm | Cl/Cd
-17 | -0.163 | 0.11907 | -0.077 | -1.37
-16.5 | -0.172 | 0.11213 | -0.078 | -1.533
-16 | -0.181 | 0.10723 | -0.078 | -1.687
-15.5 | -0.19 | 0.10176 | -0.079 | -1.868
-15 | -0.199 | 0.09657 | -0.08 | -2.063
-14.5 | -0.208 | 0.09179 | -0.081 | -2.268
-14 | -0.217 | 0.08683 | -0.081 | -2.495
-13.5 | -0.224 | 0.08181 | -0.083 | -2.744
-13 | -0.231 | 0.07683 | -0.085 | -3.01
-12.5 | -0.237 | 0.07163 | -0.087 | -3.302
-12 | -0.24 | 0.06652 | -0.09 | -3.607
-11.5 | -0.24 | 0.06256 | -0.091 | -3.842
-11 | -0.238 | 0.05746 | -0.094 | -4.143
-10.5 | -0.233 | 0.0516 | -0.1 | -4.508
-10 | -0.226 | 0.04125 | -0.111 | -5.467
-9.5 | -0.212 | 0.02865 | -0.123 | -7.412
-9 | -0.186 | 0.03014 | -0.12 | -6.162
-8.5 | -0.183 | 0.00663 | -0.153 | -27.545
-8 | -0.145 | 0.00652 | -0.153 | -22.287
-7.5 | -0.104 | 0.00512 | -0.154 | -20.295
-7 | -0.058 | 0.00509 | -0.154 | -11.478
-6.5 | -0.01 | 0.00497 | -0.155 | -1.94
-6 | 0.042 | 0.00489 | -0.155 | 8.614
-5.5 | 0.096 | 0.00481 | -0.156 | 20.047
-5 | 0.152 | 0.00469 | -0.156 | 32.481
-4.5 | 0.21 | 0.00464 | -0.156 | 45.279
-4 | 0.268 | 0.00459 | -0.157 | 58.476
-3.5 | 0.327 | 0.00455 | -0.157 | 71.976
-3 | 0.387 | 0.0045 | -0.158 | 85.863
-2.5 | 0.446 | 0.00459 | -0.158 | 97.035
-2 | 0.505 | 0.00465 | -0.158 | 108.489
-1.5 | 0.563 | 0.00462 | -0.159 | 121.737
-1 | 0.621 | 0.00472 | -0.159 | 131.744
-0.5 | 0.679 | 0.00479 | -0.159 | 141.551
0 | 0.736 | 0.00495 | -0.16 | 148.736
0.5 | 0.792 | 0.00506 | -0.16 | 156.587
1 | 0.849 | 0.00516 | -0.16 | 164.586
1.5 | 0.906 | 0.00531 | -0.161 | 170.704
2 | 0.963 | 0.00548 | -0.161 | 175.713
2.5 | 1.019 | 0.00565 | -0.161 | 180.4
3 | 1.074 | 0.00585 | -0.161 | 183.571
3.5 | 1.128 | 0.00607 | -0.162 | 185.975
4 | 1.18 | 0.0063 | -0.162 | 187.192
4.5 | 1.224 | 0.00664 | -0.162 | 184.471
5 | 1.262 | 0.00699 | -0.162 | 180.625
5.5 | 1.292 | 0.00731 | -0.163 | 176.772
6 | 1.313 | 0.00755 | -0.163 | 173.83
6.5 | 1.323 | 0.00783 | -0.163 | 168.973
7 | 1.322 | 0.00803 | -0.163 | 164.577
7.5 | 1.309 | 0.00817 | -0.163 | 160.24
8 | 1.285 | 0.00851 | -0.164 | 151.049
8.5 | 1.25 | 0.00881 | -0.164 | 141.838
9 | 1.206 | 0.00912 | -0.164 | 132.267
9.5 | 1.155 | 0.00939 | -0.164 | 123.01
10 | 1.098 | 0.00974 | -0.164 | 112.658
10.5 | 1.037 | 0.0101 | -0.164 | 102.652
11 | 0.974 | 0.0105 | -0.164 | 92.805
11.5 | 0.911 | 0.01095 | -0.165 | 83.186

## 106. Re 10M Mach 0.00 (2)
BIGFOIL.COM POLAR EXPORT
e471
EPPLER 471 |  |  |  | Cl Max: | 1.8528 | at alpha= | 13 | deg
XFOIL ncrit=9 |  |  |  | L/D Max: | 151.366 | at alpha= | 2 | deg
Re: | 10000000 |  |  | Cd Min: | 0.15308 | at alpha= | 18 | deg
Mach: | 0 |  |  | Cl=0 at alpha= | -6.1799 | deg
|  |  |  | @ Cl=0.1, Cd= | 0.005577
|  |  |  | @ Cl=0.4, Cd= | 0.0044477
|  |  |  | @ Cl=0.6, Cd= | 0.0045981
alpha (deg) | Cl | Cd | Cm | Cl/Cd
-14 | -0.8361 | 0.02386 | -0.1501 | -35.0419
-13.5 | -0.7868 | 0.01943 | -0.1564 | -40.4941
-13 | -0.7355 | 0.01652 | -0.1599 | -44.5218
-12.5 | -0.6847 | 0.01437 | -0.1617 | -47.6479
-12 | -0.6361 | 0.01283 | -0.1621 | -49.5791
-11.5 | -0.585 | 0.01146 | -0.1627 | -51.0471
-11 | -0.5335 | 0.00972 | -0.1633 | -54.8868
-10.5 | -0.4788 | 0.00924 | -0.1636 | -51.8182
-10 | -0.4233 | 0.00896 | -0.1639 | -47.2433
-9.5 | -0.3681 | 0.00867 | -0.1641 | -42.4567
-9 | -0.3128 | 0.00836 | -0.1642 | -37.4163
-8.5 | -0.2571 | 0.00827 | -0.1644 | -31.0883
-8 | -0.202 | 0.00798 | -0.1645 | -25.3133
-7.5 | -0.1471 | 0.00766 | -0.1645 | -19.2037
-6.5 | -0.0356 | 0.0053 | -0.1657 | -6.717
-6 | 0.02 | 0.00538 | -0.1656 | 3.7175
-5.5 | 0.0753 | 0.00551 | -0.1655 | 13.6661
-5 | 0.1306 | 0.00566 | -0.1654 | 23.0742
-4.5 | 0.186 | 0.0058 | -0.1653 | 32.069
-4 | 0.2411 | 0.00602 | -0.1651 | 40.0498
-3.5 | 0.2989 | 0.00491 | -0.166 | 60.8758
-3 | 0.3555 | 0.00459 | -0.1662 | 77.451
-2.5 | 0.4118 | 0.00441 | -0.1664 | 93.3787
-1.5 | 0.5232 | 0.00432 | -0.1664 | 121.1111
-1 | 0.5776 | 0.00448 | -0.1661 | 128.9286
0 | 0.6838 | 0.00504 | -0.1652 | 135.6746
0.5 | 0.7374 | 0.00521 | -0.165 | 141.5355
1 | 0.791 | 0.00542 | -0.1648 | 145.941
1.5 | 0.8449 | 0.0056 | -0.1647 | 150.875
2 | 0.8976 | 0.00593 | -0.1644 | 151.3659
2.5 | 0.9493 | 0.00639 | -0.1639 | 148.5603
3 | 1.002 | 0.00674 | -0.1636 | 148.6647
3.5 | 1.0542 | 0.00714 | -0.1631 | 147.6471
4 | 1.103 | 0.00748 | -0.1618 | 147.4599
4.5 | 1.1546 | 0.00779 | -0.161 | 148.2157
5 | 1.2069 | 0.00819 | -0.1604 | 147.3626
5.5 | 1.2582 | 0.0087 | -0.1596 | 144.6207
6 | 1.3073 | 0.00949 | -0.1584 | 137.7555
6.5 | 1.3587 | 0.00989 | -0.1577 | 137.3812
7 | 1.4098 | 0.01029 | -0.1571 | 137.0068
7.5 | 1.4607 | 0.01065 | -0.1565 | 137.1549
8 | 1.5111 | 0.01104 | -0.1558 | 136.875
8.5 | 1.5608 | 0.01147 | -0.155 | 136.0767
9 | 1.6065 | 0.01241 | -0.1534 | 129.4521
9.5 | 1.6482 | 0.01384 | -0.1509 | 119.0896
10 | 1.6889 | 0.01533 | -0.1484 | 110.1696
10.5 | 1.7279 | 0.01691 | -0.1457 | 102.1821
11 | 1.7643 | 0.01866 | -0.1427 | 94.5498
11.5 | 1.7981 | 0.02051 | -0.1393 | 87.6694
12 | 1.8273 | 0.02262 | -0.1352 | 80.7825
12.5 | 1.8487 | 0.02492 | -0.1299 | 74.1854
13 | 1.8528 | 0.02734 | -0.1216 | 67.7688
13.5 | 1.8528 | 0.03059 | -0.1138 | 60.5688
14 | 1.8443 | 0.03491 | -0.1061 | 52.8301
14.5 | 1.8298 | 0.04025 | -0.0995 | 45.4609
15 | 1.8085 | 0.04698 | -0.0943 | 38.4951
15.5 | 1.7807 | 0.05553 | -0.0913 | 32.0674
16 | 1.7194 | 0.07084 | -0.0922 | 24.2716
16.5 | 1.7056 | 0.08077 | -0.0953 | 21.1168
17 | 1.6526 | 0.10087 | -0.1053 | 16.3835
17.5 | 1.5927 | 0.12649 | -0.1208 | 12.5915
18 | 1.5366 | 0.15308 | -0.1373 | 10.0379

## 107. Re 10M Mach 0.10 (1)
BIGFOIL.COM POLAR EXPORT
e471
EPPLER 471 |  |  |  | Cl Max: | 1.323 | at alpha= | 6.5 | deg
JavaFoil+Calcfoil stall+Eppler ext transition |  |  |  | L/D Max: | 187.173 | at alpha= | 4 | deg
Re: | 10000000 |  |  | Cd Min: | 0.0045 | at alpha= | -3 | deg
Mach: | 0.1 |  |  | Cl=0 at alpha= | -6.4039 | deg
|  |  |  | @ Cl=0.1, Cd= | 0.0047852
|  |  |  | @ Cl=0.4, Cd= | 0.004518
|  |  |  | @ Cl=0.6, Cd= | 0.0046828
alpha (deg) | Cl | Cd | Cm | Cl/Cd
-16.5 | -0.141 | 0.11374 | -0.078 | -1.236
-16 | -0.151 | 0.10726 | -0.078 | -1.404
-15.5 | -0.161 | 0.10282 | -0.079 | -1.566
-15 | -0.172 | 0.09661 | -0.08 | -1.777
-14.5 | -0.182 | 0.09219 | -0.08 | -1.976
-14 | -0.192 | 0.08851 | -0.08 | -2.174
-13.5 | -0.202 | 0.08269 | -0.082 | -2.448
-13 | -0.211 | 0.07762 | -0.084 | -2.723
-12.5 | -0.219 | 0.07265 | -0.086 | -3.013
-12 | -0.225 | 0.06717 | -0.089 | -3.347
-11.5 | -0.228 | 0.06312 | -0.09 | -3.608
-11 | -0.228 | 0.05795 | -0.094 | -3.934
-10.5 | -0.225 | 0.0523 | -0.099 | -4.294
-10 | -0.219 | 0.04284 | -0.109 | -5.11
-9.5 | -0.207 | 0.02981 | -0.123 | -6.954
-9 | -0.181 | 0.03259 | -0.118 | -5.566
-8.5 | -0.181 | 0.00667 | -0.154 | -27.077
-8 | -0.144 | 0.00656 | -0.154 | -21.978
-7.5 | -0.103 | 0.00512 | -0.155 | -20.193
-7 | -0.058 | 0.0051 | -0.155 | -11.431
-6.5 | -0.01 | 0.00498 | -0.156 | -1.936
-6 | 0.042 | 0.00487 | -0.156 | 8.67
-5.5 | 0.097 | 0.00479 | -0.156 | 20.172
-5 | 0.153 | 0.0047 | -0.157 | 32.542
-4.5 | 0.211 | 0.00464 | -0.157 | 45.404
-4 | 0.27 | 0.00459 | -0.158 | 58.713
-3.5 | 0.329 | 0.00455 | -0.158 | 72.259
-3 | 0.388 | 0.0045 | -0.158 | 86.23
-2.5 | 0.448 | 0.00459 | -0.159 | 97.524
-2 | 0.507 | 0.00465 | -0.159 | 108.977
-1.5 | 0.566 | 0.00463 | -0.159 | 122.284
-1 | 0.624 | 0.00472 | -0.16 | 132.186
-0.5 | 0.682 | 0.0048 | -0.16 | 141.999
0 | 0.74 | 0.00496 | -0.16 | 149.186
0.5 | 0.796 | 0.00507 | -0.161 | 157.058
1 | 0.854 | 0.00517 | -0.161 | 165.151
1.5 | 0.911 | 0.00532 | -0.161 | 171.165
2 | 0.967 | 0.00549 | -0.162 | 176.137
2.5 | 1.024 | 0.00566 | -0.162 | 180.777
3 | 1.079 | 0.00587 | -0.162 | 183.881
3.5 | 1.134 | 0.00609 | -0.162 | 186.221
4 | 1.185 | 0.00633 | -0.163 | 187.173
4.5 | 1.23 | 0.00667 | -0.163 | 184.447
5 | 1.267 | 0.00702 | -0.163 | 180.476
5.5 | 1.296 | 0.00735 | -0.163 | 176.41
6 | 1.315 | 0.0076 | -0.164 | 173.124
6.5 | 1.323 | 0.00788 | -0.164 | 167.862
7 | 1.319 | 0.0081 | -0.164 | 162.925
7.5 | 1.302 | 0.00823 | -0.164 | 158.15
8 | 1.273 | 0.00858 | -0.164 | 148.354
8.5 | 1.232 | 0.00889 | -0.165 | 138.482
9 | 1.181 | 0.00921 | -0.165 | 128.23
9.5 | 1.122 | 0.00949 | -0.165 | 118.272
10 | 1.058 | 0.00986 | -0.165 | 107.29
10.5 | 0.99 | 0.01024 | -0.165 | 96.698
11 | 0.92 | 0.01065 | -0.165 | 86.359
11.5 | 0.851 | 0.01132 | -0.165 | 75.122

## 108. Re 10M Mach 0.10 (2)
BIGFOIL.COM POLAR EXPORT
e471
EPPLER 471 |  |  |  | Cl Max: | 1.8208 | at alpha= | 12.5 | deg
XFOIL ncrit=9 |  |  |  | L/D Max: | 151.919 | at alpha= | 2 | deg
Re: | 10000000 |  |  | Cd Min: | 0.17053 | at alpha= | 17.5 | deg
Mach: | 0.1 |  |  | Cl=0 at alpha= | -6.1676 | deg
|  |  |  | @ Cl=0.1, Cd= | 0.0055687
|  |  |  | @ Cl=0.4, Cd= | 0.0044662
|  |  |  | @ Cl=0.6, Cd= | 0.0045565
alpha (deg) | Cl | Cd | Cm | Cl/Cd
-12.5 | -0.6815 | 0.02208 | -0.1575 | -30.865
-12 | -0.637 | 0.01661 | -0.1629 | -38.3504
-11.5 | -0.5909 | 0.0138 | -0.1639 | -42.8188
-11 | -0.4768 | 0.06188 | -0.0955 | -7.7052
-10.5 | -0.44 | 0.05046 | -0.116 | -8.7198
-10 | -0.3776 | 0.03379 | -0.1484 | -11.1749
-9.5 | -0.3322 | 0.03127 | -0.1503 | -10.6236
-9 | -0.2765 | 0.03285 | -0.1493 | -8.417
-8.5 | -0.2307 | 0.02738 | -0.1545 | -8.4259
-8 | -0.1757 | 0.02986 | -0.1531 | -5.8841
-7.5 | -0.1212 | 0.03346 | -0.1503 | -3.6222
-6.5 | -0.0375 | 0.00541 | -0.1667 | -6.9316
-6 | 0.0189 | 0.00537 | -0.1667 | 3.5196
-5.5 | 0.0748 | 0.00551 | -0.1665 | 13.5753
-5 | 0.1306 | 0.00564 | -0.1663 | 23.156
-4.5 | 0.1864 | 0.00578 | -0.1662 | 32.2491
-4 | 0.242 | 0.00599 | -0.166 | 40.4007
-3.5 | 0.3001 | 0.00494 | -0.1668 | 60.749
-3 | 0.3571 | 0.00461 | -0.1671 | 77.462
-2.5 | 0.4138 | 0.00442 | -0.1672 | 93.6199
-2 | 0.4701 | 0.00434 | -0.1673 | 108.318
-1.5 | 0.526 | 0.00432 | -0.1672 | 121.7593
-1 | 0.5806 | 0.00447 | -0.167 | 129.8881
-0.5 | 0.6344 | 0.00471 | -0.1666 | 134.6921
0 | 0.6874 | 0.00503 | -0.166 | 136.66
1 | 0.7952 | 0.00542 | -0.1656 | 146.7159
1.5 | 0.8494 | 0.00561 | -0.1655 | 151.4082
2 | 0.9024 | 0.00594 | -0.1652 | 151.9192
2.5 | 0.9543 | 0.00641 | -0.1646 | 148.8768
3 | 1.0074 | 0.00676 | -0.1643 | 149.0237
4 | 1.1088 | 0.0075 | -0.1624 | 147.84
4.5 | 1.161 | 0.00782 | -0.1616 | 148.4655
5 | 1.2137 | 0.00824 | -0.1609 | 147.2937
5.5 | 1.2653 | 0.00877 | -0.1601 | 144.2759
6 | 1.3147 | 0.00958 | -0.1587 | 137.2338
6.5 | 1.3668 | 0.00994 | -0.1581 | 137.505
7 | 1.4184 | 0.01034 | -0.1574 | 137.176
7.5 | 1.4699 | 0.01071 | -0.1567 | 137.2456
8 | 1.5207 | 0.01113 | -0.1559 | 136.6307
8.5 | 1.5708 | 0.01158 | -0.155 | 135.6477
9 | 1.6148 | 0.01284 | -0.1527 | 125.7632
9.5 | 1.6562 | 0.01441 | -0.15 | 114.9341
10 | 1.6958 | 0.0161 | -0.1471 | 105.3292
10.5 | 1.7333 | 0.01793 | -0.1439 | 96.6704
11 | 1.7672 | 0.02003 | -0.1402 | 88.2277
11.5 | 1.7972 | 0.0223 | -0.136 | 80.5919
12 | 1.8195 | 0.02502 | -0.1306 | 72.7218
12.5 | 1.8208 | 0.02783 | -0.1216 | 65.4258
13 | 1.8172 | 0.03144 | -0.1131 | 57.799
13.5 | 1.8039 | 0.03631 | -0.1049 | 49.6805
14 | 1.7756 | 0.04324 | -0.0974 | 41.0638
14.5 | 1.738 | 0.05234 | -0.0924 | 33.206
15 | 1.717 | 0.06071 | -0.091 | 28.282
15.5 | 1.6704 | 0.07482 | -0.0936 | 22.3256
16 | 1.5797 | 0.10257 | -0.1076 | 15.4012
16.5 | 1.5836 | 0.11212 | -0.113 | 14.1242
17 | 1.5282 | 0.13865 | -0.1295 | 11.022
17.5 | 1.4579 | 0.17053 | -0.1491 | 8.5492

## 109. Re 10M Mach 0.25 (1)
BIGFOIL.COM POLAR EXPORT
e471
EPPLER 471 |  |  |  | Cl Max: | 1.324 | at alpha= | 6 | deg
JavaFoil+Calcfoil stall+Eppler ext transition |  |  |  | L/D Max: | 187.334 | at alpha= | 3.5 | deg
Re: | 10000000 |  |  | Cd Min: | 0.00452 | at alpha= | -3 | deg
Mach: | 0.25 |  |  | Cl=0 at alpha= | -6.4039 | deg
|  |  |  | @ Cl=0.1, Cd= | 0.0048248
|  |  |  | @ Cl=0.4, Cd= | 0.01174
|  |  |  | @ Cl=0.6, Cd= | 0.01174
alpha (deg) | Cl | Cd | Cm | Cl/Cd
-15 | -0.048 | 0.09695 | -0.083 | -0.494
-14.5 | -0.045 | 0.09153 | -0.084 | -0.494
-14 | -0.042 | 0.08582 | -0.086 | -0.495
-13.5 | -0.04 | 0.08048 | -0.088 | -0.494
-13 | -0.037 | 0.07555 | -0.09 | -0.49
-12.5 | -0.034 | 0.07493 | -0.086 | -0.456
-12 | -0.07 | 0.07201 | -0.085 | -0.979
-11.5 | -0.109 | 0.06778 | -0.086 | -1.606
-11 | -0.135 | 0.06188 | -0.09 | -2.183
-10.5 | -0.154 | 0.05591 | -0.096 | -2.753
-10 | -0.166 | 0.0488 | -0.104 | -3.395
-9.5 | -0.164 | 0.04124 | -0.112 | -3.972
-9 | -0.153 | 0.0392 | -0.113 | -3.904
-8.5 | -0.162 | 0.00698 | -0.158 | -23.231
-8 | -0.134 | 0.00678 | -0.158 | -19.739
-7.5 | -0.098 | 0.00514 | -0.159 | -19.133
-7 | -0.057 | 0.0051 | -0.159 | -11.108
-6.5 | -0.01 | 0.00501 | -0.16 | -1.9
-6 | 0.042 | 0.0049 | -0.16 | 8.608
-5.5 | 0.097 | 0.00483 | -0.161 | 20.177
-5 | 0.155 | 0.00473 | -0.161 | 32.801
-4.5 | 0.215 | 0.00467 | -0.161 | 46.027
-4 | 0.276 | 0.00461 | -0.162 | 59.825
-3.5 | 0.337 | 0.00457 | -0.162 | 73.817
-3 | 0.399 | 0.00452 | -0.163 | 88.278
-2.5 | 0.46 | 0.0046 | -0.163 | 99.988
-2 | 0.521 | 0.00466 | -0.163 | 111.709
-1.5 | 0.581 | 0.00481 | -0.164 | 120.755
-1 | 0.642 | 0.00475 | -0.164 | 135.089
-0.5 | 0.701 | 0.00484 | -0.165 | 144.836
0 | 0.76 | 0.005 | -0.165 | 151.912
0.5 | 0.818 | 0.00512 | -0.165 | 159.862
1 | 0.877 | 0.00523 | -0.166 | 167.712
1.5 | 0.936 | 0.00539 | -0.166 | 173.515
2 | 0.994 | 0.00557 | -0.166 | 178.404
2.5 | 1.052 | 0.00576 | -0.166 | 182.697
3 | 1.109 | 0.00598 | -0.167 | 185.464
3.5 | 1.164 | 0.00621 | -0.167 | 187.334
4 | 1.216 | 0.00653 | -0.167 | 186.255
4.5 | 1.259 | 0.00682 | -0.167 | 184.639
5 | 1.294 | 0.00721 | -0.168 | 179.562
5.5 | 1.316 | 0.00742 | -0.168 | 177.351
6 | 1.324 | 0.00789 | -0.168 | 167.972
6.5 | 1.315 | 0.00821 | -0.168 | 160.155
7 | 1.286 | 0.00847 | -0.169 | 151.818
7.5 | 1.235 | 0.00859 | -0.169 | 143.69
8 | 1.162 | 0.00899 | -0.169 | 129.277
8.5 | 1.069 | 0.00937 | -0.169 | 114.105
9 | 0.957 | 0.00976 | -0.169 | 98.12
9.5 | 0.831 | 0.01011 | -0.169 | 82.212
10 | 0.695 | 0.01059 | -0.17 | 65.614
10.5 | 0.55 | 0.01112 | -0.17 | 49.447
11 | 0.393 | 0.01174 | -0.17 | 33.503

## 110. Re 10M Mach 0.25 (2)
BIGFOIL.COM POLAR EXPORT
e471
EPPLER 471 |  |  |  | Cl Max: | 1.6803 | at alpha= | 9.5 | deg
XFOIL ncrit=9 |  |  |  | L/D Max: | 855.507 | at alpha= | -1 | deg
Re: | 10000000 |  |  | Cd Min: | 0.16661 | at alpha= | 14.5 | deg
Mach: | 0.25 |  |  | Cl=0 at alpha= | -6.0643 | deg
|  |  |  | @ Cl=0.1, Cd= | 0.00097722
|  |  |  | @ Cl=0.4, Cd= | 0.00073604
|  |  |  | @ Cl=0.6, Cd= | 0.0010484
alpha (deg) | Cl | Cd | Cm | Cl/Cd
-8 | -0.1513 | 0.07112 | -0.095 | -2.1274
-7.5 | -0.0816 | 0.03465 | -0.1145 | -2.355
-7 | -0.0727 | 0.02892 | -0.1195 | -2.5138
-6.5 | -0.0481 | 0.01998 | -0.1328 | -2.4074
-6 | 0.0071 | 0.00101 | -0.1677 | 7.0297
-5.5 | 0.0667 | 0.00096 | -0.1677 | 69.4792
-5 | 0.1247 | 0.00099 | -0.1671 | 125.9596
-4.5 | 0.183 | 0.00098 | -0.167 | 186.7347
-4 | 0.2405 | 0.00101 | -0.1666 | 238.1188
-3.5 | 0.3004 | 0.00087 | -0.1675 | 345.2874
-3 | 0.36 | 0.00077 | -0.1681 | 467.5325
-2.5 | 0.4189 | 0.00072 | -0.1684 | 581.8056
-2 | 0.4769 | 0.00069 | -0.1685 | 691.1594
-1.5 | 0.5343 | 0.00067 | -0.1685 | 797.4627
-1 | 0.5903 | 0.00069 | -0.1682 | 855.5072
0 | 0.7075 | 0.00502 | -0.1705 | 140.9363
0.5 | 0.7627 | 0.00524 | -0.1701 | 145.5534
1.5 | 0.874 | 0.00566 | -0.1697 | 154.417
2 | 0.9286 | 0.00602 | -0.1692 | 154.2525
2.5 | 0.9822 | 0.0065 | -0.1686 | 151.1077
3 | 1.0367 | 0.00692 | -0.168 | 149.8121
3.5 | 1.0908 | 0.00738 | -0.1673 | 147.8049
4 | 1.1419 | 0.00762 | -0.1657 | 149.8556
4.5 | 1.1964 | 0.00802 | -0.1647 | 149.1771
5 | 1.2511 | 0.00849 | -0.1637 | 147.3616
5.5 | 1.304 | 0.00918 | -0.1622 | 142.0479
6 | 1.3568 | 0.00986 | -0.1608 | 137.6065
6.5 | 1.4113 | 0.01029 | -0.1597 | 137.1526
7 | 1.4655 | 0.01076 | -0.1584 | 136.1989
7.5 | 1.5189 | 0.0113 | -0.157 | 134.4159
8 | 1.5704 | 0.01208 | -0.155 | 130
8.5 | 1.6161 | 0.01359 | -0.1518 | 118.9183
9 | 1.6548 | 0.01595 | -0.1473 | 103.7492
9.5 | 1.6803 | 0.02006 | -0.1407 | 83.7637
10 | 1.6197 | 0.03443 | -0.1217 | 47.0433
10.5 | 1.5589 | 0.04317 | -0.1062 | 36.1107
11 | 1.4902 | 0.05497 | -0.097 | 27.1093
11.5 | 1.4722 | 0.06236 | -0.0949 | 23.6081
12 | 1.3912 | 0.08225 | -0.1004 | 16.9143
12.5 | 1.3565 | 0.0997 | -0.1113 | 13.6058
13 | 1.3436 | 0.11666 | -0.1231 | 11.5172
13.5 | 1.3384 | 0.13312 | -0.1328 | 10.0541
14 | 1.3194 | 0.15192 | -0.1426 | 8.6848
14.5 | 1.3109 | 0.16661 | -0.1508 | 7.8681

## 111. Re 10M Mach 0.50 (1)
BIGFOIL.COM POLAR EXPORT
e471
EPPLER 471 |  |  |  | Cl Max: | 1.406 | at alpha= | 20 | deg
JavaFoil+Calcfoil stall+Eppler ext transition |  |  |  | L/D Max: | 188.953 | at alpha= | 3 | deg
Re: | 10000000 |  |  | Cd Min: | 0.00458 | at alpha= | -3 | deg
Mach: | 0.5 |  |  | Cl=0 at alpha= | -6.4219 | deg
|  |  |  | @ Cl=0.1, Cd= | 0.0048333
|  |  |  | @ Cl=0.4, Cd= | 0.0046142
|  |  |  | @ Cl=0.6, Cd= | 0.0047668
alpha (deg) | Cl | Cd | Cm | Cl/Cd
-20 | -0.709 | 0.14632 | -0.095 | -4.844
-19.5 | -0.684 | 0.14337 | -0.095 | -4.768
-19 | -0.658 | 0.13741 | -0.095 | -4.791
-18.5 | -0.633 | 0.13984 | -0.096 | -4.529
-18 | -0.608 | 0.13345 | -0.096 | -4.556
-17.5 | -0.583 | 0.12432 | -0.096 | -4.686
-17 | -0.557 | 0.11966 | -0.096 | -4.651
-16.5 | -0.53 | 0.11559 | -0.094 | -4.587
-16 | -0.503 | 0.11295 | -0.091 | -4.458
-15.5 | -0.477 | 0.10876 | -0.09 | -4.389
-15 | -0.451 | 0.10531 | -0.089 | -4.287
-14.5 | -0.426 | 0.101 | -0.089 | -4.214
-14 | -0.4 | 0.09597 | -0.09 | -4.167
-13.5 | -0.374 | 0.0989 | -0.09 | -3.78
-13 | -0.348 | 0.08958 | -0.09 | -3.885
-12.5 | -0.322 | 0.08481 | -0.09 | -3.794
-12 | -0.296 | 0.07805 | -0.09 | -3.789
-11.5 | -0.27 | 0.0729 | -0.091 | -3.699
-11 | -0.244 | 0.06771 | -0.093 | -3.597
-10.5 | -0.218 | 0.06266 | -0.095 | -3.471
-10 | -0.192 | 0.05757 | -0.099 | -3.327
-9.5 | -0.166 | 0.05278 | -0.103 | -3.137
-9 | -0.137 | 0.06124 | -0.082 | -2.242
-8.5 | -0.111 | 0.0541 | -0.086 | -2.053
-8 | -0.085 | 0.04932 | -0.092 | -1.72
-7.5 | -0.058 | 0.04476 | -0.098 | -1.306
-7 | -0.032 | 0.04051 | -0.105 | -0.789
-6.5 | -0.005 | 0.0269 | -0.136 | -0.199
-6 | 0.027 | 0.005 | -0.179 | 5.346
-5.5 | 0.06 | 0.00486 | -0.18 | 12.299
-5 | 0.135 | 0.00481 | -0.18 | 27.983
-4.5 | 0.219 | 0.00479 | -0.181 | 45.829
-4 | 0.295 | 0.00471 | -0.181 | 62.732
-3.5 | 0.369 | 0.00464 | -0.181 | 79.492
-3 | 0.441 | 0.00458 | -0.182 | 96.44
-2.5 | 0.512 | 0.00463 | -0.182 | 110.482
-2 | 0.581 | 0.00472 | -0.183 | 123.093
-1.5 | 0.65 | 0.00489 | -0.183 | 132.737
-1 | 0.717 | 0.00487 | -0.184 | 147.317
-0.5 | 0.784 | 0.005 | -0.184 | 156.849
0 | 0.85 | 0.0052 | -0.184 | 163.359
0.5 | 0.914 | 0.00536 | -0.185 | 170.569
1 | 0.98 | 0.00552 | -0.185 | 177.646
1.5 | 1.045 | 0.00575 | -0.185 | 181.908
2 | 1.11 | 0.00597 | -0.186 | 185.998
2.5 | 1.174 | 0.00624 | -0.186 | 188.13
3 | 1.236 | 0.00654 | -0.186 | 188.953
3.5 | 1.296 | 0.00688 | -0.187 | 188.188
4 | 1.347 | 0.00744 | -0.187 | 181.054
4.5 | 1.373 | 0.0079 | -0.187 | 173.887
5 | 1.354 | 0.00826 | -0.188 | 163.93
5.5 | 1.175 | 0.00895 | -0.188 | 131.188
6 | 0.821 | 0.00946 | -0.188 | 86.779
6.5 | 0.853 | 0.01014 | -0.188 | 84.148
7 | 0.886 | 0.01001 | -0.188 | 88.486
7.5 | 0.919 | 0.01077 | -0.189 | 85.269
8 | 0.951 | 0.0119 | -0.189 | 79.956
8.5 | 0.799 | 0.05737 | -0.109 | 13.93
9 | 1.007 | 0.01654 | -0.188 | 60.914
9.5 | 0.858 | 0.06281 | -0.118 | 13.659
10 | 0.882 | 0.06903 | -0.115 | 12.774
10.5 | 0.902 | 0.08002 | -0.105 | 11.267
11 | 0.927 | 0.07654 | -0.104 | 12.112
11.5 | 0.963 | 0.07736 | -0.118 | 12.45
12 | 1.001 | 0.07718 | -0.129 | 12.974
12.5 | 1.025 | 0.0844 | -0.127 | 12.142
13 | 1.032 | 0.09272 | -0.108 | 11.131
13.5 | 1.063 | 0.09496 | -0.115 | 11.198
14 | 1.102 | 0.09436 | -0.126 | 11.674
14.5 | 1.139 | 0.09363 | -0.134 | 12.167
15 | 1.169 | 0.09705 | -0.136 | 12.046
15.5 | 1.183 | 0.11049 | -0.13 | 10.71
16 | 1.202 | 0.10946 | -0.125 | 10.978
16.5 | 1.243 | 0.10625 | -0.134 | 11.696
17 | 1.289 | 0.09993 | -0.143 | 12.895
17.5 | 1.325 | 0.09908 | -0.147 | 13.374
18 | 1.349 | 0.10516 | -0.147 | 12.83
18.5 | 1.362 | 0.11863 | -0.142 | 11.48
19 | 1.35 | 0.15568 | -0.124 | 8.669
19.5 | 1.378 | 0.15844 | -0.126 | 8.699
20 | 1.406 | 0.16021 | -0.128 | 8.776

## 112. Re 10M Mach 0.50 (2)
BIGFOIL.COM POLAR EXPORT
e471
EPPLER 471 |  |  |  | Cl Max: | 1.5599 | at alpha= | 7 | deg
XFOIL ncrit=9 |  |  |  | L/D Max: | 164.748 | at alpha= | 1.5 | deg
Re: | 10000000 |  |  | Cd Min: | 0.17037 | at alpha= | 12 | deg
Mach: | 0.5 |  |  | Cl=0 at alpha= | -6.609 | deg
|  |  |  | @ Cl=0.1, Cd= | 0.032936
|  |  |  | @ Cl=0.4, Cd= | 0.0055685
|  |  |  | @ Cl=0.6, Cd= | 0.0043887
alpha (deg) | Cl | Cd | Cm | Cl/Cd
-14 | -0.3482 | 0.16331 | -0.0544 | -2.1321
-13.5 | -0.3236 | 0.15544 | -0.0595 | -2.0818
-13 | -0.3001 | 0.14772 | -0.0644 | -2.0315
-12.5 | -0.2767 | 0.14026 | -0.0691 | -1.9728
-12 | -0.2627 | 0.13379 | -0.0705 | -1.9635
-11.5 | -0.2459 | 0.12696 | -0.0731 | -1.9368
-11 | -0.2264 | 0.11998 | -0.0766 | -1.887
-10.5 | -0.2084 | 0.11251 | -0.0806 | -1.8523
-10 | -0.1879 | 0.10534 | -0.0848 | -1.7837
-9.5 | -0.1674 | 0.09792 | -0.0893 | -1.7096
-9 | -0.1502 | 0.08972 | -0.0939 | -1.6741
-8 | -0.0987 | 0.07665 | -0.1047 | -1.2877
-7.5 | -0.0816 | 0.07066 | -0.1077 | -1.1548
-7 | -0.0488 | 0.06395 | -0.1154 | -0.7631
-6.5 | 0.0136 | 0.05423 | -0.1351 | 0.25078
-6 | 0.0461 | 0.04722 | -0.1452 | 0.97628
-5.5 | 0.0716 | 0.03861 | -0.1559 | 1.8544
-5 | 0.1207 | 0.0288 | -0.1702 | 4.191
-4.5 | 0.183 | 0.01914 | -0.1812 | 9.5611
-4 | 0.256 | 0.00998 | -0.1893 | 25.6513
-3.5 | 0.3314 | 0.00628 | -0.1918 | 52.7707
-2.5 | 0.4712 | 0.00483 | -0.1921 | 97.5569
-2 | 0.5398 | 0.00447 | -0.1921 | 120.7606
-1.5 | 0.6064 | 0.00438 | -0.1919 | 138.4475
-1 | 0.6718 | 0.00442 | -0.1916 | 151.991
0 | 0.7956 | 0.00503 | -0.1898 | 158.171
0.5 | 0.8567 | 0.0054 | -0.1888 | 158.6481
1 | 0.9193 | 0.00565 | -0.1882 | 162.708
1.5 | 0.9819 | 0.00596 | -0.1875 | 164.7483
2 | 1.0434 | 0.00639 | -0.1864 | 163.2864
2.5 | 1.1038 | 0.00697 | -0.1849 | 158.3644
3 | 1.1649 | 0.00756 | -0.1832 | 154.0873
3.5 | 1.2251 | 0.00831 | -0.181 | 147.4248
4 | 1.2864 | 0.00841 | -0.1784 | 152.9608
4.5 | 1.3507 | 0.00899 | -0.176 | 150.2447
5 | 1.4132 | 0.0098 | -0.1726 | 144.2041
5.5 | 1.4714 | 0.0111 | -0.1677 | 132.5586
6 | 1.5186 | 0.01353 | -0.1602 | 112.2395
6.5 | 1.5505 | 0.01833 | -0.15 | 84.5881
7 | 1.5599 | 0.02582 | -0.138 | 60.4144
7.5 | 1.5325 | 0.03283 | -0.1231 | 46.6799
8 | 1.4954 | 0.04086 | -0.1114 | 36.5981
8.5 | 1.4512 | 0.05082 | -0.1045 | 28.5557
9 | 1.4061 | 0.0629 | -0.1037 | 22.3545
9.5 | 1.3622 | 0.07788 | -0.1094 | 17.491
10 | 1.3242 | 0.09654 | -0.1221 | 13.7166
10.5 | 1.3001 | 0.11788 | -0.1364 | 11.029
11 | 1.2791 | 0.13731 | -0.1481 | 9.3154
11.5 | 1.2687 | 0.1537 | -0.158 | 8.2544
12 | 1.2615 | 0.17037 | -0.1682 | 7.4045

## 113. Re 12M Mach 0.00 (1)
BIGFOIL.COM POLAR EXPORT
e471
EPPLER 471 |  |  |  | Cl Max: | 1.323 | at alpha= | 6.5 | deg
JavaFoil+Calcfoil stall+Eppler ext transition |  |  |  | L/D Max: | 187.496 | at alpha= | 4 | deg
Re: | 12000000 |  |  | Cd Min: | 0.00458 | at alpha= | -4 | deg
Mach: | 0 |  |  | Cl=0 at alpha= | -6.4039 | deg
|  |  |  | @ Cl=0.1, Cd= | 0.0047721
|  |  |  | @ Cl=0.4, Cd= | 0.0046688
|  |  |  | @ Cl=0.6, Cd= | 0.0048038
alpha (deg) | Cl | Cd | Cm | Cl/Cd
-17 | -0.163 | 0.11766 | -0.077 | -1.387
-16.5 | -0.172 | 0.11173 | -0.079 | -1.54
-16 | -0.181 | 0.10625 | -0.079 | -1.704
-15.5 | -0.19 | 0.10111 | -0.08 | -1.881
-15 | -0.199 | 0.09538 | -0.082 | -2.091
-14.5 | -0.208 | 0.09106 | -0.081 | -2.287
-14 | -0.217 | 0.08645 | -0.082 | -2.507
-13.5 | -0.225 | 0.08111 | -0.084 | -2.769
-13 | -0.231 | 0.07617 | -0.085 | -3.038
-12.5 | -0.237 | 0.07108 | -0.087 | -3.33
-12 | -0.241 | 0.06508 | -0.092 | -3.696
-11.5 | -0.241 | 0.06115 | -0.093 | -3.94
-11 | -0.239 | 0.05536 | -0.098 | -4.32
-10.5 | -0.234 | 0.04938 | -0.103 | -4.735
-10 | -0.229 | 0.03657 | -0.116 | -6.248
-9.5 | -0.224 | 0.01515 | -0.137 | -14.814
-9 | -0.2 | 0.01339 | -0.139 | -14.917
-8.5 | -0.183 | 0.00653 | -0.153 | -27.958
-8 | -0.145 | 0.00644 | -0.153 | -22.584
-7.5 | -0.104 | 0.0051 | -0.154 | -20.349
-7 | -0.058 | 0.00504 | -0.154 | -11.595
-6.5 | -0.01 | 0.00494 | -0.155 | -1.952
-6 | 0.042 | 0.00488 | -0.155 | 8.634
-5.5 | 0.096 | 0.00478 | -0.156 | 20.167
-5 | 0.152 | 0.00467 | -0.156 | 32.665
-4.5 | 0.21 | 0.00464 | -0.156 | 45.214
-4 | 0.268 | 0.00458 | -0.157 | 58.583
-3.5 | 0.327 | 0.00459 | -0.157 | 71.281
-3 | 0.387 | 0.00466 | -0.158 | 82.898
-2.5 | 0.446 | 0.0047 | -0.158 | 94.73
-2 | 0.505 | 0.00478 | -0.158 | 105.634
-1.5 | 0.563 | 0.00474 | -0.159 | 118.745
-1 | 0.621 | 0.00484 | -0.159 | 128.229
-0.5 | 0.679 | 0.00489 | -0.159 | 138.74
0 | 0.736 | 0.00501 | -0.16 | 146.846
0.5 | 0.792 | 0.00512 | -0.16 | 154.874
1 | 0.849 | 0.00521 | -0.16 | 163.069
1.5 | 0.906 | 0.00535 | -0.161 | 169.505
2 | 0.963 | 0.00549 | -0.161 | 175.443
2.5 | 1.019 | 0.00576 | -0.161 | 176.936
3 | 1.074 | 0.00584 | -0.161 | 183.811
3.5 | 1.128 | 0.00616 | -0.162 | 183.103
4 | 1.18 | 0.00629 | -0.162 | 187.496
4.5 | 1.224 | 0.00655 | -0.162 | 186.765
5 | 1.262 | 0.00692 | -0.162 | 182.299
5.5 | 1.292 | 0.00726 | -0.163 | 178.031
6 | 1.313 | 0.00739 | -0.163 | 177.538
6.5 | 1.323 | 0.00764 | -0.163 | 173.131
7 | 1.322 | 0.00791 | -0.163 | 167.065
7.5 | 1.309 | 0.00794 | -0.163 | 164.912
8 | 1.285 | 0.00826 | -0.164 | 155.491
8.5 | 1.25 | 0.00856 | -0.164 | 146.038
9 | 1.206 | 0.00887 | -0.164 | 135.939
9.5 | 1.155 | 0.00911 | -0.164 | 126.699
10 | 1.098 | 0.00946 | -0.164 | 116.079
10.5 | 1.037 | 0.0098 | -0.164 | 105.813
11 | 0.974 | 0.0102 | -0.164 | 95.537
11.5 | 0.911 | 0.01063 | -0.165 | 85.708

## 114. Re 12M Mach 0.00 (2)
BIGFOIL.COM POLAR EXPORT
e471
EPPLER 471 |  |  |  | Cl Max: | 1.8573 | at alpha= | 13 | deg
XFOIL ncrit=9 |  |  |  | L/D Max: | 152.691 | at alpha= | 4.5 | deg
Re: | 12000000 |  |  | Cd Min: | 0.15283 | at alpha= | 18 | deg
Mach: | 0 |  |  | Cl=0 at alpha= | -6.1763 | deg
|  |  |  | @ Cl=0.1, Cd= | 0.005313
|  |  |  | @ Cl=0.4, Cd= | 0.0045164
|  |  |  | @ Cl=0.6, Cd= | 0.0046685
alpha (deg) | Cl | Cd | Cm | Cl/Cd
-14.5 | -0.8875 | 0.0217 | -0.1539 | -40.8986
-14 | -0.8399 | 0.01807 | -0.1584 | -46.4804
-13.5 | -0.7892 | 0.01586 | -0.1607 | -49.7604
-13 | -0.7406 | 0.01409 | -0.1617 | -52.5621
-12.5 | -0.6917 | 0.01261 | -0.162 | -54.8533
-12 | -0.6406 | 0.01139 | -0.1625 | -56.2423
-11.5 | -0.5882 | 0.01032 | -0.1629 | -56.9961
-11 | -0.535 | 0.009 | -0.1635 | -59.4444
-10.5 | -0.4799 | 0.00843 | -0.1639 | -56.9276
-10 | -0.4246 | 0.00806 | -0.1642 | -52.6799
-9.5 | -0.3692 | 0.0077 | -0.1644 | -47.9481
-9 | -0.3136 | 0.00734 | -0.1646 | -42.7248
-8.5 | -0.2584 | 0.0071 | -0.1647 | -36.3944
-8 | -0.2032 | 0.00679 | -0.1648 | -29.9264
-7.5 | -0.1482 | 0.00646 | -0.1649 | -22.9412
-7 | -0.0929 | 0.00618 | -0.165 | -15.0324
-6.5 | -0.036 | 0.00505 | -0.1657 | -7.1287
-6 | 0.0196 | 0.00511 | -0.1656 | 3.8356
-5.5 | 0.075 | 0.00525 | -0.1655 | 14.2857
-5 | 0.1306 | 0.00539 | -0.1655 | 24.2301
-4.5 | 0.1859 | 0.00554 | -0.1654 | 33.556
-4 | 0.2414 | 0.00574 | -0.1653 | 42.0557
-3.5 | 0.2986 | 0.00486 | -0.166 | 61.4403
-3 | 0.3552 | 0.00457 | -0.1662 | 77.7243
-1.5 | 0.5224 | 0.00437 | -0.1663 | 119.5423
-1 | 0.5765 | 0.00456 | -0.166 | 126.4254
0.5 | 0.7368 | 0.0053 | -0.1649 | 139.0189
2 | 0.8982 | 0.00594 | -0.1645 | 151.2121
2.5 | 0.9497 | 0.00642 | -0.1639 | 147.9283
3 | 1.003 | 0.00671 | -0.1637 | 149.4784
3.5 | 1.0552 | 0.00712 | -0.1632 | 148.2022
4.5 | 1.1574 | 0.00758 | -0.1616 | 152.6913
5 | 1.2097 | 0.00799 | -0.161 | 151.4018
5.5 | 1.2604 | 0.00859 | -0.16 | 146.7288
6.5 | 1.3635 | 0.0094 | -0.1588 | 145.0532
7 | 1.4147 | 0.0098 | -0.1581 | 144.3571
7.5 | 1.4657 | 0.01017 | -0.1575 | 144.12
8 | 1.5162 | 0.01057 | -0.1568 | 143.4437
8.5 | 1.5659 | 0.01101 | -0.1561 | 142.2252
10 | 1.6869 | 0.01592 | -0.148 | 105.9611
10.5 | 1.7263 | 0.01745 | -0.1454 | 98.9284
11 | 1.7637 | 0.01907 | -0.1425 | 92.4856
11.5 | 1.7984 | 0.02082 | -0.1393 | 86.3785
12 | 1.8296 | 0.02271 | -0.1356 | 80.5636
12.5 | 1.8544 | 0.02487 | -0.1309 | 74.5637
13 | 1.8573 | 0.02728 | -0.1224 | 68.0828
13.5 | 1.8525 | 0.03086 | -0.1138 | 60.0292
14 | 1.8471 | 0.03485 | -0.1065 | 53.0014
14.5 | 1.8358 | 0.03982 | -0.1 | 46.1025
15 | 1.8174 | 0.04614 | -0.0948 | 39.3888
15.5 | 1.7839 | 0.05526 | -0.0914 | 32.2819
16.5 | 1.7051 | 0.08104 | -0.0955 | 21.0402
17 | 1.6447 | 0.10296 | -0.1067 | 15.9742
17.5 | 1.5915 | 0.12712 | -0.1213 | 12.5197
18 | 1.5387 | 0.15283 | -0.1373 | 10.068

## 115. Re 12M Mach 0.10 (1)
BIGFOIL.COM POLAR EXPORT
e471
EPPLER 471 |  |  |  | Cl Max: | 1.323 | at alpha= | 6.5 | deg
JavaFoil+Calcfoil stall+Eppler ext transition |  |  |  | L/D Max: | 187.633 | at alpha= | 4 | deg
Re: | 12000000 |  |  | Cd Min: | 0.00458 | at alpha= | -4 | deg
Mach: | 0.1 |  |  | Cl=0 at alpha= | -6.4039 | deg
|  |  |  | @ Cl=0.1, Cd= | 0.0047552
|  |  |  | @ Cl=0.4, Cd= | 0.00467
|  |  |  | @ Cl=0.6, Cd= | 0.0048045
alpha (deg) | Cl | Cd | Cm | Cl/Cd
-16 | -0.151 | 0.10654 | -0.079 | -1.415
-15.5 | -0.161 | 0.10191 | -0.08 | -1.581
-15 | -0.172 | 0.096 | -0.082 | -1.79
-14.5 | -0.182 | 0.0916 | -0.081 | -1.99
-14 | -0.193 | 0.08762 | -0.081 | -2.197
-13.5 | -0.203 | 0.0812 | -0.084 | -2.497
-13 | -0.212 | 0.07693 | -0.085 | -2.749
-12.5 | -0.219 | 0.07188 | -0.087 | -3.049
-12 | -0.225 | 0.06682 | -0.09 | -3.366
-11.5 | -0.228 | 0.06172 | -0.093 | -3.7
-11 | -0.229 | 0.05622 | -0.097 | -4.069
-10.5 | -0.225 | 0.05065 | -0.101 | -4.451
-10 | -0.221 | 0.03884 | -0.114 | -5.698
-9.5 | -0.214 | 0.02067 | -0.132 | -10.375
-9 | -0.191 | 0.01875 | -0.134 | -10.2
-8.5 | -0.181 | 0.00657 | -0.154 | -27.5
-8 | -0.144 | 0.00648 | -0.154 | -22.26
-7.5 | -0.103 | 0.0051 | -0.155 | -20.245
-7 | -0.058 | 0.00505 | -0.155 | -11.549
-6.5 | -0.01 | 0.00494 | -0.156 | -1.948
-6 | 0.042 | 0.00486 | -0.156 | 8.683
-5.5 | 0.097 | 0.00476 | -0.156 | 20.292
-5 | 0.153 | 0.00467 | -0.157 | 32.725
-4.5 | 0.211 | 0.00465 | -0.157 | 45.337
-4 | 0.27 | 0.00458 | -0.158 | 58.818
-3.5 | 0.329 | 0.00459 | -0.158 | 71.599
-3 | 0.388 | 0.00466 | -0.158 | 83.29
-2.5 | 0.448 | 0.00471 | -0.159 | 95.14
-2 | 0.507 | 0.00478 | -0.159 | 106.098
-1.5 | 0.566 | 0.00474 | -0.159 | 119.298
-1 | 0.624 | 0.00485 | -0.16 | 128.746
-0.5 | 0.682 | 0.0049 | -0.16 | 139.312
0 | 0.74 | 0.00502 | -0.16 | 147.314
0.5 | 0.796 | 0.00512 | -0.161 | 155.426
1 | 0.854 | 0.00522 | -0.161 | 163.647
1.5 | 0.911 | 0.00536 | -0.161 | 169.937
2 | 0.967 | 0.0055 | -0.162 | 175.977
2.5 | 1.024 | 0.00568 | -0.162 | 180.365
3 | 1.079 | 0.00587 | -0.162 | 183.997
3.5 | 1.134 | 0.00618 | -0.162 | 183.342
4 | 1.185 | 0.00632 | -0.163 | 187.633
4.5 | 1.23 | 0.00658 | -0.163 | 186.743
5 | 1.267 | 0.00696 | -0.163 | 182.162
5.5 | 1.296 | 0.00729 | -0.163 | 177.821
6 | 1.315 | 0.00744 | -0.164 | 176.849
6.5 | 1.323 | 0.00769 | -0.164 | 172.005
7 | 1.319 | 0.00797 | -0.164 | 165.436
7.5 | 1.302 | 0.008 | -0.164 | 162.766
8 | 1.273 | 0.00833 | -0.164 | 152.723
8.5 | 1.232 | 0.00864 | -0.165 | 142.59
9 | 1.181 | 0.00896 | -0.165 | 131.856
9.5 | 1.122 | 0.00921 | -0.165 | 121.829
10 | 1.058 | 0.00957 | -0.165 | 110.561
10.5 | 0.99 | 0.00993 | -0.165 | 99.692
11 | 0.92 | 0.01035 | -0.165 | 88.921
11.5 | 0.851 | 0.01098 | -0.165 | 77.473

## 116. Re 12M Mach 0.10 (2)
BIGFOIL.COM POLAR EXPORT
e471
EPPLER 471 |  |  |  | Cl Max: | 1.8255 | at alpha= | 12.5 | deg
XFOIL ncrit=9 |  |  |  | L/D Max: | 152.943 | at alpha= | 4.5 | deg
Re: | 12000000 |  |  | Cd Min: | 0.16441 | at alpha= | 17.5 | deg
Mach: | 0.1 |  |  | Cl=0 at alpha= | -99 | deg
|  |  |  | @ Cl=0.1, Cd= | 0.00512
|  |  |  | @ Cl=0.4, Cd= | 0.00512
|  |  |  | @ Cl=0.6, Cd= | 0.00512
alpha (deg) | Cl | Cd | Cm | Cl/Cd
0 | 0.6865 | 0.00512 | -0.166 | 134.082
0.5 | 0.7407 | 0.00531 | -0.1657 | 139.4915
1 | 0.7951 | 0.00547 | -0.1656 | 145.3565
1.5 | 0.8496 | 0.00564 | -0.1656 | 150.6383
2 | 0.9029 | 0.00595 | -0.1652 | 151.7479
2.5 | 0.9548 | 0.00644 | -0.1647 | 148.2609
3.5 | 1.0609 | 0.00715 | -0.1639 | 148.3776
4 | 1.1138 | 0.00752 | -0.1634 | 148.1117
4.5 | 1.1639 | 0.00761 | -0.1622 | 152.9435
5 | 1.2165 | 0.00804 | -0.1615 | 151.306
5.5 | 1.2674 | 0.00868 | -0.1604 | 146.0138
6 | 1.3196 | 0.00908 | -0.1598 | 145.3304
6.5 | 1.3717 | 0.00946 | -0.1591 | 145
7 | 1.4234 | 0.00986 | -0.1584 | 144.3611
7.5 | 1.4749 | 0.01024 | -0.1577 | 144.0332
8 | 1.5258 | 0.01066 | -0.1569 | 143.1332
8.5 | 1.576 | 0.01113 | -0.156 | 141.5993
10 | 1.6931 | 0.0168 | -0.1465 | 100.7798
10.5 | 1.7309 | 0.01859 | -0.1434 | 93.1092
11 | 1.766 | 0.02055 | -0.1399 | 85.9367
11.5 | 1.7969 | 0.02273 | -0.1359 | 79.0541
12 | 1.8216 | 0.02518 | -0.131 | 72.3431
12.5 | 1.8255 | 0.02782 | -0.1224 | 65.6183
13 | 1.822 | 0.03129 | -0.1138 | 58.2295
13.5 | 1.8052 | 0.03639 | -0.1051 | 49.607
14 | 1.785 | 0.04242 | -0.0981 | 42.0792
14.5 | 1.7553 | 0.05038 | -0.0931 | 34.8412
15 | 1.7232 | 0.05997 | -0.0911 | 28.7344
15.5 | 1.6787 | 0.07354 | -0.0932 | 22.827
16.5 | 1.588 | 0.11126 | -0.1126 | 14.2729
17 | 1.5291 | 0.1388 | -0.1298 | 11.0166
17.5 | 1.4794 | 0.16441 | -0.1453 | 8.9982

## 117. Re 12M Mach 0.25 (1)
BIGFOIL.COM POLAR EXPORT
e471
EPPLER 471 |  |  |  | Cl Max: | 1.324 | at alpha= | 6 | deg
JavaFoil+Calcfoil stall+Eppler ext transition |  |  |  | L/D Max: | 188.655 | at alpha= | 4 | deg
Re: | 12000000 |  |  | Cd Min: | 0.00459 | at alpha= | -3.5 | deg
Mach: | 0.25 |  |  | Cl=0 at alpha= | -6.4039 | deg
|  |  |  | @ Cl=0.1, Cd= | 0.0047948
|  |  |  | @ Cl=0.4, Cd= | 0.01139
|  |  |  | @ Cl=0.6, Cd= | 0.01139
alpha (deg) | Cl | Cd | Cm | Cl/Cd
-15 | -0.048 | 0.09585 | -0.084 | -0.5
-14.5 | -0.045 | 0.09054 | -0.085 | -0.499
-14 | -0.043 | 0.0852 | -0.087 | -0.499
-13.5 | -0.04 | 0.07972 | -0.089 | -0.499
-13 | -0.037 | 0.07454 | -0.091 | -0.498
-12.5 | -0.034 | 0.07362 | -0.088 | -0.465
-12 | -0.071 | 0.07107 | -0.086 | -0.993
-11.5 | -0.109 | 0.06712 | -0.087 | -1.623
-11 | -0.135 | 0.06114 | -0.092 | -2.212
-10.5 | -0.154 | 0.05474 | -0.098 | -2.818
-10 | -0.167 | 0.04623 | -0.108 | -3.607
-9.5 | -0.166 | 0.03676 | -0.118 | -4.513
-9 | -0.155 | 0.03401 | -0.12 | -4.572
-8.5 | -0.162 | 0.00677 | -0.158 | -23.93
-8 | -0.134 | 0.00662 | -0.158 | -20.211
-7.5 | -0.098 | 0.00512 | -0.159 | -19.236
-7 | -0.057 | 0.00505 | -0.159 | -11.223
-6.5 | -0.01 | 0.00497 | -0.16 | -1.916
-6 | 0.042 | 0.00489 | -0.16 | 8.626
-5.5 | 0.097 | 0.0048 | -0.161 | 20.291
-5 | 0.155 | 0.0047 | -0.161 | 33.016
-4.5 | 0.215 | 0.00467 | -0.161 | 46.006
-4 | 0.276 | 0.0046 | -0.162 | 59.885
-3.5 | 0.337 | 0.00459 | -0.162 | 73.37
-3 | 0.399 | 0.00467 | -0.163 | 85.307
-2.5 | 0.46 | 0.00472 | -0.163 | 97.483
-2 | 0.521 | 0.00479 | -0.163 | 108.688
-1.5 | 0.581 | 0.00492 | -0.164 | 118.174
-1 | 0.642 | 0.00486 | -0.164 | 132.145
-0.5 | 0.701 | 0.00493 | -0.165 | 142.31
0 | 0.76 | 0.00506 | -0.165 | 150.227
0.5 | 0.818 | 0.00517 | -0.165 | 158.223
1 | 0.877 | 0.00527 | -0.166 | 166.329
1.5 | 0.936 | 0.00542 | -0.166 | 172.61
2 | 0.994 | 0.00558 | -0.166 | 178.273
2.5 | 1.052 | 0.00577 | -0.166 | 182.43
3 | 1.109 | 0.00598 | -0.167 | 185.471
3.5 | 1.164 | 0.00622 | -0.167 | 187.213
4 | 1.216 | 0.00645 | -0.167 | 188.655
4.5 | 1.259 | 0.00673 | -0.167 | 187.019
5 | 1.294 | 0.00714 | -0.168 | 181.309
5.5 | 1.316 | 0.00733 | -0.168 | 179.501
6 | 1.324 | 0.00771 | -0.168 | 171.782
6.5 | 1.315 | 0.008 | -0.168 | 164.3
7 | 1.286 | 0.00832 | -0.169 | 154.44
7.5 | 1.235 | 0.00835 | -0.169 | 147.907
8 | 1.162 | 0.00875 | -0.169 | 132.854
8.5 | 1.069 | 0.00909 | -0.169 | 117.52
9 | 0.957 | 0.00948 | -0.169 | 100.928
9.5 | 0.831 | 0.00983 | -0.169 | 84.592
10 | 0.695 | 0.01029 | -0.17 | 67.545
10.5 | 0.55 | 0.01077 | -0.17 | 51.073
11 | 0.393 | 0.01139 | -0.17 | 34.514

## 118. Re 12M Mach 0.25 (2)
BIGFOIL.COM POLAR EXPORT
e471
EPPLER 471 |  |  |  | Cl Max: | 1.7069 | at alpha= | 10 | deg
XFOIL ncrit=9 |  |  |  | L/D Max: | 153.825 | at alpha= | 2 | deg
Re: | 12000000 |  |  | Cd Min: | 0.24193 | at alpha= | -20 | deg
Mach: | 0.25 |  |  | Cl=0 at alpha= | -6.0921 | deg
|  |  |  | @ Cl=0.1, Cd= | 0.005314
|  |  |  | @ Cl=0.4, Cd= | 0.0045462
|  |  |  | @ Cl=0.6, Cd= | 0.0045391
alpha (deg) | Cl | Cd | Cm | Cl/Cd
-20 | -0.5869 | 0.24193 | 0.004 | -2.4259
-19.5 | -0.5675 | 0.23522 | -0.0004 | -2.4126
-19 | -0.5478 | 0.22826 | -0.0049 | -2.3999
-18.5 | -0.5281 | 0.22125 | -0.0093 | -2.3869
-18 | -0.5088 | 0.21425 | -0.0135 | -2.3748
-17.5 | -0.4899 | 0.20716 | -0.0176 | -2.3648
-17 | -0.4713 | 0.19996 | -0.0216 | -2.357
-16.5 | -0.4547 | 0.19221 | -0.0256 | -2.3656
-16 | -0.4383 | 0.18351 | -0.0294 | -2.3884
-15.5 | -0.4192 | 0.17581 | -0.0336 | -2.3844
-15 | -0.3993 | 0.16917 | -0.038 | -2.3603
-14.5 | -0.3785 | 0.16251 | -0.0424 | -2.3291
-14 | -0.3578 | 0.15603 | -0.0467 | -2.2931
-13.5 | -0.3374 | 0.14915 | -0.0507 | -2.2622
-13 | -0.3177 | 0.14207 | -0.0548 | -2.2362
-12.5 | -0.2981 | 0.13519 | -0.0588 | -2.205
-12 | -0.2784 | 0.12821 | -0.0629 | -2.1714
-11.5 | -0.2592 | 0.12119 | -0.067 | -2.1388
-11 | -0.2396 | 0.11427 | -0.0712 | -2.0968
-10.5 | -0.2561 | 0.1023 | -0.0719 | -2.5034
-10 | -0.2444 | 0.09465 | -0.0756 | -2.5821
-9.5 | -0.2253 | 0.08842 | -0.0798 | -2.5481
-8 | -0.1817 | 0.05696 | -0.1116 | -3.19
-7.5 | -0.1065 | 0.04746 | -0.1348 | -2.244
-7 | -0.0708 | 0.03953 | -0.1462 | -1.791
-6.5 | -0.0487 | 0.01341 | -0.1676 | -3.6316
-6 | 0.011 | 0.00559 | -0.1724 | 1.9678
-5.5 | 0.071 | 0.00526 | -0.1722 | 13.4981
-5 | 0.1301 | 0.00537 | -0.1718 | 24.2272
-4.5 | 0.1887 | 0.00548 | -0.1714 | 34.4343
-4 | 0.2471 | 0.00563 | -0.1712 | 43.8899
-3.5 | 0.306 | 0.0052 | -0.1714 | 58.8462
-3 | 0.3658 | 0.00468 | -0.1718 | 78.1624
-2.5 | 0.4246 | 0.00445 | -0.1719 | 95.4157
-2 | 0.4826 | 0.00437 | -0.1718 | 110.4348
-1 | 0.5965 | 0.00452 | -0.1714 | 131.969
0 | 0.7065 | 0.00512 | -0.1704 | 137.9883
1 | 0.8181 | 0.00551 | -0.1699 | 148.4755
1.5 | 0.8742 | 0.0057 | -0.1697 | 153.3684
2 | 0.9291 | 0.00604 | -0.1693 | 153.8245
2.5 | 0.9828 | 0.00652 | -0.1686 | 150.7362
3 | 1.0378 | 0.00688 | -0.1681 | 150.843
3.5 | 1.0924 | 0.0073 | -0.1675 | 149.6438
4 | 1.1476 | 0.00767 | -0.1668 | 149.6219
4.5 | 1.1996 | 0.0078 | -0.1653 | 153.7949
5 | 1.2541 | 0.0083 | -0.1642 | 151.0964
5.5 | 1.3074 | 0.00894 | -0.1629 | 146.2416
6 | 1.3619 | 0.0094 | -0.1618 | 144.883
6.5 | 1.4166 | 0.00982 | -0.1608 | 144.2566
7 | 1.471 | 0.01028 | -0.1595 | 143.0934
7.5 | 1.5248 | 0.01079 | -0.1582 | 141.316
8 | 1.5761 | 0.01161 | -0.1561 | 135.7537
8.5 | 1.6189 | 0.01353 | -0.1523 | 119.6526
9 | 1.6578 | 0.01591 | -0.1478 | 104.1986
9.5 | 1.6904 | 0.01908 | -0.1424 | 88.5954
10 | 1.7069 | 0.02416 | -0.1347 | 70.6498
11 | 1.4913 | 0.05502 | -0.0971 | 27.1047
11.5 | 1.4915 | 0.05986 | -0.0951 | 24.9165
12 | 1.3847 | 0.08368 | -0.1014 | 16.5476
12.5 | 1.354 | 0.10062 | -0.1121 | 13.4566
13 | 1.3431 | 0.11722 | -0.1236 | 11.4579
13.5 | 1.3528 | 0.12865 | -0.1304 | 10.5154
14 | 1.3502 | 0.14285 | -0.1377 | 9.4519
14.5 | 1.3591 | 0.15219 | -0.1422 | 8.9303
15 | 1.3623 | 0.16287 | -0.1479 | 8.3643

## 119. Re 12M Mach 0.50 (1)
BIGFOIL.COM POLAR EXPORT
e471
EPPLER 471 |  |  |  | Cl Max: | 1.403 | at alpha= | 20 | deg
JavaFoil+Calcfoil stall+Eppler ext transition |  |  |  | L/D Max: | 190.494 | at alpha= | 3.5 | deg
Re: | 12000000 |  |  | Cd Min: | 0.00462 | at alpha= | -3.5 | deg
Mach: | 0.5 |  |  | Cl=0 at alpha= | -6.4091 | deg
|  |  |  | @ Cl=0.1, Cd= | 0.0047973
|  |  |  | @ Cl=0.4, Cd= | 0.0046631
|  |  |  | @ Cl=0.6, Cd= | 0.0049013
alpha (deg) | Cl | Cd | Cm | Cl/Cd
-20 | -0.709 | 0.14581 | -0.095 | -4.862
-19.5 | -0.684 | 0.14289 | -0.095 | -4.784
-19 | -0.658 | 0.13687 | -0.095 | -4.811
-18.5 | -0.633 | 0.13857 | -0.096 | -4.571
-18 | -0.608 | 0.13063 | -0.096 | -4.656
-17.5 | -0.583 | 0.12343 | -0.097 | -4.721
-17 | -0.557 | 0.11875 | -0.096 | -4.689
-16.5 | -0.531 | 0.1147 | -0.095 | -4.626
-16 | -0.504 | 0.11152 | -0.093 | -4.52
-15.5 | -0.477 | 0.10745 | -0.09 | -4.443
-15 | -0.452 | 0.10508 | -0.09 | -4.297
-14.5 | -0.426 | 0.10031 | -0.09 | -4.244
-14 | -0.4 | 0.09563 | -0.09 | -4.183
-13.5 | -0.374 | 0.09795 | -0.09 | -3.817
-13 | -0.348 | 0.08897 | -0.091 | -3.912
-12.5 | -0.322 | 0.08358 | -0.09 | -3.851
-12 | -0.296 | 0.07714 | -0.091 | -3.835
-11.5 | -0.27 | 0.07204 | -0.092 | -3.744
-11 | -0.244 | 0.06682 | -0.094 | -3.648
-10.5 | -0.218 | 0.06162 | -0.097 | -3.535
-10 | -0.192 | 0.05662 | -0.101 | -3.388
-9.5 | -0.166 | 0.05118 | -0.107 | -3.247
-9 | -0.137 | 0.06043 | -0.083 | -2.273
-8.5 | -0.111 | 0.0538 | -0.087 | -2.066
-8 | -0.085 | 0.04879 | -0.093 | -1.74
-7.5 | -0.059 | 0.04407 | -0.1 | -1.329
-7 | -0.032 | 0.03935 | -0.109 | -0.815
-6.5 | -0.006 | 0.01483 | -0.157 | -0.382
-6 | 0.027 | 0.00498 | -0.179 | 5.364
-5.5 | 0.06 | 0.00484 | -0.18 | 12.352
-5 | 0.135 | 0.00476 | -0.18 | 28.265
-4.5 | 0.219 | 0.00477 | -0.181 | 45.972
-4 | 0.295 | 0.00471 | -0.181 | 62.753
-3.5 | 0.369 | 0.00462 | -0.181 | 79.943
-3 | 0.441 | 0.00472 | -0.182 | 93.545
-2.5 | 0.512 | 0.00478 | -0.182 | 107.209
-2 | 0.581 | 0.00486 | -0.183 | 119.643
-1.5 | 0.65 | 0.00501 | -0.183 | 129.747
-1 | 0.717 | 0.00495 | -0.184 | 144.81
-0.5 | 0.784 | 0.00509 | -0.184 | 154.024
0 | 0.85 | 0.00525 | -0.184 | 161.756
0.5 | 0.914 | 0.00541 | -0.185 | 169.175
1 | 0.98 | 0.00555 | -0.185 | 176.481
1.5 | 1.045 | 0.00574 | -0.185 | 182.167
2 | 1.11 | 0.00595 | -0.186 | 186.678
2.5 | 1.174 | 0.0062 | -0.186 | 189.459
3 | 1.236 | 0.00661 | -0.186 | 187.031
3.5 | 1.296 | 0.0068 | -0.187 | 190.494
4 | 1.347 | 0.00731 | -0.187 | 184.18
4.5 | 1.373 | 0.00775 | -0.187 | 177.118
5 | 1.354 | 0.00818 | -0.188 | 165.617
5.5 | 1.175 | 0.00876 | -0.188 | 134.081
6 | 0.821 | 0.00922 | -0.188 | 89.022
6.5 | 0.853 | 0.00996 | -0.188 | 85.664
7 | 0.886 | 0.00972 | -0.188 | 91.188
7.5 | 0.919 | 0.01045 | -0.189 | 87.95
8 | 0.951 | 0.01142 | -0.189 | 83.32
8.5 | 0.801 | 0.05644 | -0.112 | 14.193
9 | 1.016 | 0.01213 | -0.189 | 83.787
9.5 | 0.873 | 0.05643 | -0.132 | 15.47
10 | 0.885 | 0.06712 | -0.119 | 13.192
10.5 | 0.902 | 0.07897 | -0.106 | 11.42
11 | 0.929 | 0.07544 | -0.107 | 12.31
11.5 | 0.973 | 0.0726 | -0.127 | 13.395
12 | 1.015 | 0.07018 | -0.138 | 14.465
12.5 | 1.031 | 0.08028 | -0.131 | 12.841
13 | 1.035 | 0.09091 | -0.112 | 11.384
13.5 | 1.069 | 0.09132 | -0.121 | 11.707
14 | 1.111 | 0.08819 | -0.133 | 12.603
14.5 | 1.153 | 0.08564 | -0.141 | 13.459
15 | 1.179 | 0.09068 | -0.141 | 12.998
15.5 | 1.188 | 0.10634 | -0.132 | 11.168
16 | 1.197 | 0.11913 | -0.121 | 10.043
16.5 | 1.228 | 0.12069 | -0.125 | 10.173
17 | 1.26 | 0.12175 | -0.13 | 10.347
17.5 | 1.293 | 0.12171 | -0.134 | 10.628
18 | 1.321 | 0.12628 | -0.136 | 10.464
18.5 | 1.344 | 0.13551 | -0.134 | 9.916
19 | 1.347 | 0.1725 | -0.122 | 7.811
19.5 | 1.375 | 0.17328 | -0.124 | 7.935
20 | 1.403 | 0.17596 | -0.126 | 7.971

## 120. Re 12M Mach 0.50 (2)
BIGFOIL.COM POLAR EXPORT
e471
EPPLER 471 |  |  |  | Cl Max: | 1.5652 | at alpha= | 7 | deg
XFOIL ncrit=9 |  |  |  | L/D Max: | 164.264 | at alpha= | 1.5 | deg
Re: | 12000000 |  |  | Cd Min: | 0.20244 | at alpha= | -20 | deg
Mach: | 0.5 |  |  | Cl=0 at alpha= | -6.6876 | deg
|  |  |  | @ Cl=0.1, Cd= | 0.032281
|  |  |  | @ Cl=0.4, Cd= | 0.0059106
|  |  |  | @ Cl=0.6, Cd= | 0.0043963
alpha (deg) | Cl | Cd | Cm | Cl/Cd
-20 | -0.3807 | 0.20244 | -0.0285 | -1.8806
-19.5 | -0.3648 | 0.19642 | -0.0326 | -1.8572
-19 | -0.349 | 0.19052 | -0.0367 | -1.8318
-18.5 | -0.3324 | 0.18459 | -0.0409 | -1.8007
-18 | -0.3157 | 0.17874 | -0.0451 | -1.7663
-17.5 | -0.2987 | 0.17292 | -0.0494 | -1.7274
-17 | -0.2821 | 0.16716 | -0.0537 | -1.6876
-16.5 | -0.267 | 0.16142 | -0.0578 | -1.6541
-16 | -0.2525 | 0.15585 | -0.0616 | -1.6201
-15.5 | -0.2386 | 0.15066 | -0.0654 | -1.5837
-15 | -0.227 | 0.14783 | -0.0686 | -1.5355
-14.5 | -0.2089 | 0.14276 | -0.0724 | -1.4633
-14 | -0.3394 | 0.16181 | -0.0579 | -2.0975
-13.5 | -0.3145 | 0.15415 | -0.0628 | -2.0402
-13 | -0.2912 | 0.14655 | -0.0675 | -1.987
-12.5 | -0.2679 | 0.13915 | -0.0722 | -1.9253
-12 | -0.2576 | 0.13313 | -0.0723 | -1.935
-11.5 | -0.2393 | 0.12616 | -0.0754 | -1.8968
-11 | -0.2197 | 0.11921 | -0.0789 | -1.843
-10.5 | -0.1998 | 0.11219 | -0.0826 | -1.7809
-10 | -0.1819 | 0.10455 | -0.0869 | -1.7398
-9.5 | -0.1646 | 0.09636 | -0.0914 | -1.7082
-9 | -0.1457 | 0.08892 | -0.0958 | -1.6386
-8 | -0.1021 | 0.07599 | -0.1047 | -1.3436
-7.5 | -0.0808 | 0.06947 | -0.1095 | -1.1631
-7 | -0.0498 | 0.06279 | -0.1169 | -0.79312
-6.5 | 0.0299 | 0.05197 | -0.1426 | 0.57533
-6 | 0.0414 | 0.04663 | -0.1455 | 0.88784
-5.5 | 0.0699 | 0.03786 | -0.1571 | 1.8463
-4.5 | 0.184 | 0.01671 | -0.1837 | 11.0114
-4 | 0.2579 | 0.0088 | -0.1904 | 29.3068
-3.5 | 0.3322 | 0.00598 | -0.1921 | 55.5518
-3 | 0.4006 | 0.00591 | -0.1914 | 67.7834
-2.5 | 0.4715 | 0.00477 | -0.1922 | 98.847
-2 | 0.5397 | 0.00446 | -0.1922 | 121.009
-1.5 | 0.606 | 0.00439 | -0.1919 | 138.041
-1 | 0.671 | 0.00445 | -0.1915 | 150.7865
-0.5 | 0.7332 | 0.00474 | -0.1907 | 154.6835
0 | 0.7945 | 0.00511 | -0.1897 | 155.4795
0.5 | 0.8562 | 0.00546 | -0.1888 | 156.8132
1 | 0.9191 | 0.0057 | -0.1882 | 161.2456
1.5 | 0.9823 | 0.00598 | -0.1876 | 164.2642
2 | 1.0444 | 0.00638 | -0.1865 | 163.6991
2.5 | 1.1053 | 0.00693 | -0.1851 | 159.4949
3 | 1.1667 | 0.00751 | -0.1835 | 155.3529
3.5 | 1.228 | 0.00818 | -0.1814 | 150.1222
4 | 1.2948 | 0.00846 | -0.18 | 153.0496
4.5 | 1.3557 | 0.00874 | -0.1768 | 155.1144
5 | 1.4186 | 0.00953 | -0.1735 | 148.8562
5.5 | 1.4745 | 0.01105 | -0.1682 | 133.4389
6 | 1.5237 | 0.01336 | -0.161 | 114.0494
6.5 | 1.5572 | 0.01813 | -0.1509 | 85.8908
7 | 1.5652 | 0.02582 | -0.1386 | 60.6197
7.5 | 1.5372 | 0.03283 | -0.1236 | 46.823
8 | 1.4993 | 0.04074 | -0.1117 | 36.8017
8.5 | 1.4546 | 0.05064 | -0.1047 | 28.7243
9 | 1.4093 | 0.06267 | -0.1037 | 22.4876
9.5 | 1.3653 | 0.07759 | -0.1094 | 17.5963
10 | 1.3272 | 0.09616 | -0.122 | 13.802
10.5 | 1.303 | 0.11747 | -0.1364 | 11.0922
11 | 1.2823 | 0.13696 | -0.1481 | 9.3626
11.5 | 1.2719 | 0.15335 | -0.158 | 8.2941
12 | 1.2644 | 0.17001 | -0.1682 | 7.4372

## 121. Re 14M Mach 0.00 (1)
BIGFOIL.COM POLAR EXPORT
e471
EPPLER 471 |  |  |  | Cl Max: | 1.323 | at alpha= | 6.5 | deg
JavaFoil+Calcfoil stall+Eppler ext transition |  |  |  | L/D Max: | 189.38 | at alpha= | 4 | deg
Re: | 14000000 |  |  | Cd Min: | 0.00462 | at alpha= | -4.5 | deg
Mach: | 0 |  |  | Cl=0 at alpha= | -6.4039 | deg
|  |  |  | @ Cl=0.1, Cd= | 0.0047721
|  |  |  | @ Cl=0.4, Cd= | 0.0047654
|  |  |  | @ Cl=0.6, Cd= | 0.0048574
alpha (deg) | Cl | Cd | Cm | Cl/Cd
-17 | -0.163 | 0.11745 | -0.078 | -1.389
-16.5 | -0.172 | 0.11227 | -0.078 | -1.532
-16 | -0.181 | 0.10516 | -0.08 | -1.723
-15.5 | -0.19 | 0.10005 | -0.081 | -1.902
-15 | -0.2 | 0.09436 | -0.082 | -2.115
-14.5 | -0.208 | 0.09021 | -0.082 | -2.31
-14 | -0.217 | 0.08564 | -0.083 | -2.533
-13.5 | -0.225 | 0.07959 | -0.086 | -2.827
-13 | -0.232 | 0.07555 | -0.086 | -3.066
-12.5 | -0.237 | 0.07048 | -0.088 | -3.361
-12 | -0.241 | 0.06397 | -0.093 | -3.766
-11.5 | -0.241 | 0.05996 | -0.095 | -4.027
-11 | -0.24 | 0.0537 | -0.1 | -4.469
-10.5 | -0.235 | 0.04681 | -0.106 | -5.025
-10 | -0.234 | 0.02947 | -0.123 | -7.924
-9.5 | -0.237 | 0.00732 | -0.147 | -32.388
-9 | -0.21 | 0.00717 | -0.148 | -29.244
-8.5 | -0.183 | 0.00644 | -0.153 | -28.373
-8 | -0.145 | 0.00638 | -0.153 | -22.782
-7.5 | -0.104 | 0.00508 | -0.154 | -20.447
-7 | -0.058 | 0.00504 | -0.154 | -11.605
-6.5 | -0.01 | 0.00492 | -0.155 | -1.958
-6 | 0.042 | 0.00484 | -0.155 | 8.707
-5.5 | 0.096 | 0.00478 | -0.156 | 20.18
-5 | 0.152 | 0.00467 | -0.156 | 32.657
-4.5 | 0.21 | 0.00462 | -0.156 | 45.466
-4 | 0.268 | 0.00468 | -0.157 | 57.379
-3.5 | 0.327 | 0.00471 | -0.157 | 69.514
-3 | 0.387 | 0.00475 | -0.158 | 81.409
-2.5 | 0.446 | 0.00482 | -0.158 | 92.527
-2 | 0.505 | 0.00484 | -0.158 | 104.292
-1.5 | 0.563 | 0.0048 | -0.159 | 117.251
-1 | 0.621 | 0.00489 | -0.159 | 127.144
-0.5 | 0.679 | 0.00492 | -0.159 | 137.865
0 | 0.736 | 0.00505 | -0.16 | 145.813
0.5 | 0.792 | 0.00514 | -0.16 | 154.02
1 | 0.849 | 0.00523 | -0.16 | 162.317
1.5 | 0.906 | 0.00534 | -0.161 | 169.624
2 | 0.963 | 0.00547 | -0.161 | 175.93
2.5 | 1.019 | 0.00563 | -0.161 | 180.915
3 | 1.074 | 0.00581 | -0.161 | 184.722
3.5 | 1.128 | 0.00612 | -0.162 | 184.246
4 | 1.18 | 0.00623 | -0.162 | 189.38
4.5 | 1.224 | 0.00648 | -0.162 | 188.938
5 | 1.262 | 0.00683 | -0.162 | 184.737
5.5 | 1.292 | 0.00717 | -0.163 | 180.213
6 | 1.313 | 0.00737 | -0.163 | 178.031
6.5 | 1.323 | 0.00754 | -0.163 | 175.452
7 | 1.322 | 0.00775 | -0.163 | 170.607
7.5 | 1.309 | 0.00786 | -0.163 | 166.507
8 | 1.285 | 0.00806 | -0.164 | 159.313
8.5 | 1.25 | 0.00835 | -0.164 | 149.652
9 | 1.206 | 0.00866 | -0.164 | 139.328
9.5 | 1.155 | 0.00891 | -0.164 | 129.673
10 | 1.098 | 0.00924 | -0.164 | 118.826
10.5 | 1.037 | 0.00957 | -0.164 | 108.342
11 | 0.974 | 0.00993 | -0.164 | 98.114
11.5 | 0.911 | 0.01035 | -0.165 | 88.016

## 122. Re 14M Mach 0.00 (2)
BIGFOIL.COM POLAR EXPORT
e471
EPPLER 471 |  |  |  | Cl Max: | 1.1091 | at alpha= | 4 | deg
XFOIL ncrit=9 |  |  |  | L/D Max: | 151.279 | at alpha= | 2 | deg
Re: | 14000000 |  |  | Cd Min: | 0.02198 | at alpha= | -15 | deg
Mach: | 0 |  |  | Cl=0 at alpha= | -6.1719 | deg
|  |  |  | @ Cl=0.1, Cd= | 0.0050976
|  |  |  | @ Cl=0.4, Cd= | 0.0045202
|  |  |  | @ Cl=0.6, Cd= | 0.0047698
alpha (deg) | Cl | Cd | Cm | Cl/Cd
-15 | -0.9378 | 0.02198 | -0.1539 | -42.6661
-14.5 | -0.891 | 0.01835 | -0.1584 | -48.5559
-14 | -0.8423 | 0.016 | -0.1606 | -52.6437
-13.5 | -0.7946 | 0.01431 | -0.1614 | -55.5276
-13 | -0.7461 | 0.01287 | -0.1617 | -57.972
-12.5 | -0.6955 | 0.01163 | -0.1621 | -59.8022
-12 | -0.6434 | 0.01057 | -0.1625 | -60.8704
-11.5 | -0.59 | 0.00964 | -0.163 | -61.2033
-11 | -0.5357 | 0.00859 | -0.1636 | -62.3632
-10.5 | -0.4809 | 0.0079 | -0.1641 | -60.8734
-10 | -0.4254 | 0.0075 | -0.1643 | -56.72
-9.5 | -0.3701 | 0.00712 | -0.1646 | -51.9803
-9 | -0.3144 | 0.00675 | -0.1648 | -46.5778
-8.5 | -0.2594 | 0.00647 | -0.1648 | -40.0927
-8 | -0.2042 | 0.00617 | -0.1649 | -33.0956
-7.5 | -0.1488 | 0.00586 | -0.165 | -25.3925
-7 | -0.093 | 0.00554 | -0.1652 | -16.787
-6 | 0.0193 | 0.00492 | -0.1656 | 3.9228
-5.5 | 0.075 | 0.00503 | -0.1656 | 14.9105
-5 | 0.1305 | 0.00518 | -0.1655 | 25.1931
-4.5 | 0.1861 | 0.00533 | -0.1655 | 34.9156
-4 | 0.2413 | 0.00553 | -0.1654 | 43.6347
-3.5 | 0.2983 | 0.00487 | -0.166 | 61.2526
-3 | 0.3549 | 0.00455 | -0.1662 | 78
-1.5 | 0.5214 | 0.00444 | -0.1661 | 117.4324
-1 | 0.5753 | 0.00465 | -0.1658 | 123.7204
-0.5 | 0.6289 | 0.00491 | -0.1655 | 128.0855
0 | 0.6825 | 0.00518 | -0.1651 | 131.7568
0.5 | 0.7366 | 0.00536 | -0.1649 | 137.4254
1 | 0.7911 | 0.00548 | -0.1649 | 144.3613
1.5 | 0.8453 | 0.00565 | -0.1648 | 149.6106
2 | 0.8986 | 0.00594 | -0.1646 | 151.2795
2.5 | 0.9504 | 0.0064 | -0.164 | 148.5
3.5 | 1.0565 | 0.00704 | -0.1634 | 150.071
4 | 1.1091 | 0.00742 | -0.163 | 149.4744

## 123. Re 14M Mach 0.10 (1)
BIGFOIL.COM POLAR EXPORT
e471
EPPLER 471 |  |  |  | Cl Max: | 1.323 | at alpha= | 6.5 | deg
JavaFoil+Calcfoil stall+Eppler ext transition |  |  |  | L/D Max: | 189.545 | at alpha= | 4 | deg
Re: | 14000000 |  |  | Cd Min: | 0.00462 | at alpha= | -4.5 | deg
Mach: | 0.1 |  |  | Cl=0 at alpha= | -6.4039 | deg
|  |  |  | @ Cl=0.1, Cd= | 0.0047557
|  |  |  | @ Cl=0.4, Cd= | 0.004764
|  |  |  | @ Cl=0.6, Cd= | 0.0048652
alpha (deg) | Cl | Cd | Cm | Cl/Cd
-16 | -0.151 | 0.10616 | -0.08 | -1.42
-15.5 | -0.161 | 0.10088 | -0.081 | -1.598
-15 | -0.172 | 0.09501 | -0.082 | -1.81
-14.5 | -0.182 | 0.09079 | -0.082 | -2.01
-14 | -0.193 | 0.08679 | -0.082 | -2.22
-13.5 | -0.203 | 0.08046 | -0.085 | -2.521
-13 | -0.212 | 0.07577 | -0.086 | -2.796
-12.5 | -0.219 | 0.07135 | -0.087 | -3.073
-12 | -0.225 | 0.0657 | -0.091 | -3.431
-11.5 | -0.229 | 0.06062 | -0.094 | -3.773
-11 | -0.23 | 0.05454 | -0.099 | -4.209
-10.5 | -0.227 | 0.04799 | -0.105 | -4.726
-10 | -0.225 | 0.03323 | -0.12 | -6.77
-9.5 | -0.226 | 0.01051 | -0.144 | -21.53
-9 | -0.206 | 0.0072 | -0.148 | -28.535
-8.5 | -0.181 | 0.00648 | -0.154 | -27.875
-8 | -0.144 | 0.00639 | -0.154 | -22.559
-7.5 | -0.103 | 0.00508 | -0.155 | -20.341
-7 | -0.058 | 0.00504 | -0.155 | -11.566
-6.5 | -0.01 | 0.00493 | -0.156 | -1.955
-6 | 0.042 | 0.00482 | -0.156 | 8.751
-5.5 | 0.097 | 0.00476 | -0.156 | 20.303
-5 | 0.153 | 0.00468 | -0.157 | 32.717
-4.5 | 0.211 | 0.00462 | -0.157 | 45.589
-4 | 0.27 | 0.00468 | -0.158 | 57.603
-3.5 | 0.329 | 0.00471 | -0.158 | 69.816
-3 | 0.388 | 0.00475 | -0.158 | 81.787
-2.5 | 0.448 | 0.00482 | -0.159 | 92.969
-2 | 0.507 | 0.00484 | -0.159 | 104.799
-1.5 | 0.566 | 0.00483 | -0.159 | 117.25
-1 | 0.624 | 0.00489 | -0.16 | 127.681
-0.5 | 0.682 | 0.00493 | -0.16 | 138.321
0 | 0.74 | 0.00505 | -0.16 | 146.383
0.5 | 0.796 | 0.00515 | -0.161 | 154.565
1 | 0.854 | 0.00524 | -0.161 | 162.802
1.5 | 0.911 | 0.00535 | -0.161 | 170.081
2 | 0.967 | 0.0055 | -0.162 | 175.994
2.5 | 1.024 | 0.00565 | -0.162 | 181.294
3 | 1.079 | 0.00583 | -0.162 | 185.045
3.5 | 1.134 | 0.00615 | -0.162 | 184.487
4 | 1.185 | 0.00625 | -0.163 | 189.545
4.5 | 1.23 | 0.0065 | -0.163 | 189.116
5 | 1.267 | 0.00686 | -0.163 | 184.615
5.5 | 1.296 | 0.0072 | -0.163 | 179.916
6 | 1.315 | 0.00742 | -0.164 | 177.394
6.5 | 1.323 | 0.00758 | -0.164 | 174.463
7 | 1.319 | 0.0078 | -0.164 | 168.983
7.5 | 1.302 | 0.00792 | -0.164 | 164.386
8 | 1.273 | 0.00813 | -0.164 | 156.482
8.5 | 1.232 | 0.00843 | -0.165 | 146.124
9 | 1.181 | 0.00874 | -0.165 | 135.083
9.5 | 1.122 | 0.009 | -0.165 | 124.695
10 | 1.058 | 0.00935 | -0.165 | 113.184
10.5 | 0.99 | 0.00967 | -0.165 | 102.342
11 | 0.92 | 0.01008 | -0.165 | 91.268
11.5 | 0.851 | 0.01068 | -0.165 | 79.638

## 124. Re 14M Mach 0.10 (2)
BIGFOIL.COM POLAR EXPORT
e471
EPPLER 471 |  |  |  | Cl Max: | 1.5799 | at alpha= | 8.5 | deg
XFOIL ncrit=9 |  |  |  | L/D Max: | 154.253 | at alpha= | 5 | deg
Re: | 14000000 |  |  | Cd Min: | 0.0108 | at alpha= | 8.5 | deg
Mach: | 0.1 |  |  | Cl=0 at alpha= | -99 | deg
|  |  |  | @ Cl=0.1, Cd= | 0.00443
|  |  |  | @ Cl=0.4, Cd= | 0.00443
|  |  |  | @ Cl=0.6, Cd= | 0.0047547
alpha (deg) | Cl | Cd | Cm | Cl/Cd
-1.5 | 0.5242 | 0.00443 | -0.167 | 118.3296
-1 | 0.5783 | 0.00465 | -0.1667 | 124.3656
-0.5 | 0.6322 | 0.00491 | -0.1663 | 128.7576
0 | 0.6861 | 0.00518 | -0.166 | 132.4517
1 | 0.7953 | 0.00549 | -0.1657 | 144.8634
1.5 | 0.8498 | 0.00566 | -0.1656 | 150.1413
2 | 0.9034 | 0.00595 | -0.1653 | 151.8319
2.5 | 0.9555 | 0.00642 | -0.1648 | 148.8318
3.5 | 1.0622 | 0.00707 | -0.1641 | 150.2405
4 | 1.1152 | 0.00745 | -0.1636 | 149.6913
4.5 | 1.1693 | 0.00767 | -0.1633 | 152.4511
5 | 1.2186 | 0.0079 | -0.1619 | 154.2532
6 | 1.3233 | 0.00872 | -0.1606 | 151.7546
6.5 | 1.3755 | 0.00909 | -0.1599 | 151.3201
7 | 1.4273 | 0.00949 | -0.1592 | 150.4004
7.5 | 1.4788 | 0.00987 | -0.1585 | 149.8278
8 | 1.5298 | 0.0103 | -0.1577 | 148.5243
8.5 | 1.5799 | 0.0108 | -0.1568 | 146.287

## 125. Re 14M Mach 0.25 (1)
BIGFOIL.COM POLAR EXPORT
e471
EPPLER 471 |  |  |  | Cl Max: | 1.324 | at alpha= | 6 | deg
JavaFoil+Calcfoil stall+Eppler ext transition |  |  |  | L/D Max: | 190.604 | at alpha= | 4 | deg
Re: | 14000000 |  |  | Cd Min: | 0.00465 | at alpha= | -4.5 | deg
Mach: | 0.25 |  |  | Cl=0 at alpha= | -6.4039 | deg
|  |  |  | @ Cl=0.1, Cd= | 0.0047853
|  |  |  | @ Cl=0.4, Cd= | 0.0111
|  |  |  | @ Cl=0.6, Cd= | 0.0111
alpha (deg) | Cl | Cd | Cm | Cl/Cd
-15 | -0.048 | 0.09583 | -0.084 | -0.5
-14.5 | -0.045 | 0.09048 | -0.085 | -0.5
-14 | -0.043 | 0.08515 | -0.087 | -0.499
-13.5 | -0.04 | 0.07908 | -0.089 | -0.504
-13 | -0.037 | 0.07354 | -0.093 | -0.505
-12.5 | -0.034 | 0.07337 | -0.088 | -0.466
-12 | -0.071 | 0.07091 | -0.087 | -0.995
-11.5 | -0.109 | 0.06649 | -0.088 | -1.64
-11 | -0.135 | 0.06015 | -0.093 | -2.252
-10.5 | -0.155 | 0.05323 | -0.101 | -2.908
-10 | -0.168 | 0.04384 | -0.111 | -3.826
-9.5 | -0.168 | 0.03345 | -0.122 | -5.01
-9 | -0.158 | 0.02995 | -0.125 | -5.262
-8.5 | -0.162 | 0.00665 | -0.158 | -24.365
-8 | -0.134 | 0.00654 | -0.158 | -20.441
-7.5 | -0.098 | 0.00509 | -0.159 | -19.326
-7 | -0.057 | 0.00504 | -0.159 | -11.238
-6.5 | -0.01 | 0.00495 | -0.16 | -1.923
-6 | 0.042 | 0.00485 | -0.16 | 8.691
-5.5 | 0.097 | 0.00479 | -0.161 | 20.327
-5 | 0.155 | 0.0047 | -0.161 | 33
-4.5 | 0.215 | 0.00465 | -0.161 | 46.23
-4 | 0.276 | 0.00469 | -0.162 | 58.79
-3.5 | 0.337 | 0.00472 | -0.162 | 71.381
-3 | 0.399 | 0.00476 | -0.163 | 83.819
-2.5 | 0.46 | 0.00483 | -0.163 | 95.26
-2 | 0.521 | 0.00485 | -0.163 | 107.316
-1.5 | 0.581 | 0.00497 | -0.164 | 117.032
-1 | 0.642 | 0.00489 | -0.164 | 131.184
-0.5 | 0.701 | 0.00496 | -0.165 | 141.305
0 | 0.76 | 0.00509 | -0.165 | 149.22
0.5 | 0.818 | 0.0052 | -0.165 | 157.311
1 | 0.877 | 0.00529 | -0.166 | 165.663
1.5 | 0.936 | 0.00542 | -0.166 | 172.767
2 | 0.994 | 0.00557 | -0.166 | 178.427
2.5 | 1.052 | 0.00573 | -0.166 | 183.49
3 | 1.109 | 0.00593 | -0.167 | 186.935
3.5 | 1.164 | 0.00615 | -0.167 | 189.26
4 | 1.216 | 0.00638 | -0.167 | 190.604
4.5 | 1.259 | 0.00679 | -0.167 | 185.565
5 | 1.294 | 0.00704 | -0.168 | 183.828
5.5 | 1.316 | 0.00727 | -0.168 | 181.164
6 | 1.324 | 0.00767 | -0.168 | 172.76
6.5 | 1.315 | 0.00786 | -0.168 | 167.305
7 | 1.286 | 0.00815 | -0.169 | 157.729
7.5 | 1.235 | 0.00825 | -0.169 | 149.607
8 | 1.162 | 0.00853 | -0.169 | 136.15
8.5 | 1.069 | 0.00888 | -0.169 | 120.278
9 | 0.957 | 0.00925 | -0.169 | 103.482
9.5 | 0.831 | 0.00958 | -0.169 | 86.757
10 | 0.695 | 0.01003 | -0.17 | 69.312
10.5 | 0.55 | 0.01051 | -0.17 | 52.343
11 | 0.393 | 0.0111 | -0.17 | 35.426

## 126. Re 14M Mach 0.25 (2)
BIGFOIL.COM POLAR EXPORT
e471
EPPLER 471 |  |  |  | Cl Max: | 1.7099 | at alpha= | 10 | deg
XFOIL ncrit=9 |  |  |  | L/D Max: | 154.452 | at alpha= | 2 | deg
Re: | 14000000 |  |  | Cd Min: | 0.0843 | at alpha= | 11.5 | deg
Mach: | 0.25 |  |  | Cl=0 at alpha= | -99 | deg
|  |  |  | @ Cl=0.1, Cd= | 0.00518
|  |  |  | @ Cl=0.4, Cd= | 0.00518
|  |  |  | @ Cl=0.6, Cd= | 0.00518
alpha (deg) | Cl | Cd | Cm | Cl/Cd
0 | 0.7059 | 0.00518 | -0.1704 | 136.2741
0.5 | 0.7619 | 0.00538 | -0.1701 | 141.6171
1.5 | 0.8745 | 0.00572 | -0.1698 | 152.8846
2 | 0.9298 | 0.00602 | -0.1694 | 154.4518
2.5 | 0.9836 | 0.0065 | -0.1688 | 151.3231
3.5 | 1.0934 | 0.00727 | -0.1676 | 150.3989
4 | 1.149 | 0.0076 | -0.167 | 151.1842
4.5 | 1.2053 | 0.00785 | -0.1665 | 153.5414
5 | 1.2561 | 0.00819 | -0.1646 | 153.37
5.5 | 1.3112 | 0.00861 | -0.1637 | 152.288
6 | 1.3659 | 0.00904 | -0.1627 | 151.0951
6.5 | 1.4208 | 0.00946 | -0.1616 | 150.1903
7 | 1.4753 | 0.00991 | -0.1604 | 148.8698
7.5 | 1.5294 | 0.01041 | -0.1591 | 146.9164
8 | 1.5764 | 0.0118 | -0.1561 | 133.5932
8.5 | 1.6137 | 0.01446 | -0.1512 | 111.5975
9 | 1.6519 | 0.01704 | -0.1467 | 96.9425
9.5 | 1.6862 | 0.02007 | -0.1417 | 84.0159
10 | 1.7099 | 0.02415 | -0.1353 | 70.8033
10.5 | 1.707 | 0.0303 | -0.1254 | 56.3366
11 | 1.3733 | 0.07072 | -0.0977 | 19.4188
11.5 | 1.3376 | 0.0843 | -0.1031 | 15.8671

## 127. Re 14M Mach 0.50 (1)
BIGFOIL.COM POLAR EXPORT
e471
EPPLER 471 |  |  |  | Cl Max: | 1.402 | at alpha= | 20 | deg
JavaFoil+Calcfoil stall+Eppler ext transition |  |  |  | L/D Max: | 191.978 | at alpha= | 3.5 | deg
Re: | 14000000 |  |  | Cd Min: | 0.00475 | at alpha= | -4.5 | deg
Mach: | 0.5 |  |  | Cl=0 at alpha= | -6.4091 | deg
|  |  |  | @ Cl=0.1, Cd= | 0.0047987
|  |  |  | @ Cl=0.4, Cd= | 0.0047943
|  |  |  | @ Cl=0.6, Cd= | 0.0049658
alpha (deg) | Cl | Cd | Cm | Cl/Cd
-20 | -0.709 | 0.14525 | -0.095 | -4.881
-19.5 | -0.684 | 0.14068 | -0.095 | -4.86
-19 | -0.658 | 0.13458 | -0.095 | -4.893
-18.5 | -0.633 | 0.13643 | -0.096 | -4.643
-18 | -0.608 | 0.13039 | -0.096 | -4.665
-17.5 | -0.583 | 0.1233 | -0.097 | -4.727
-17 | -0.557 | 0.11714 | -0.097 | -4.755
-16.5 | -0.531 | 0.11307 | -0.096 | -4.695
-16 | -0.504 | 0.10974 | -0.094 | -4.596
-15.5 | -0.478 | 0.10642 | -0.091 | -4.49
-15 | -0.452 | 0.1026 | -0.09 | -4.402
-14.5 | -0.426 | 0.09932 | -0.09 | -4.287
-14 | -0.4 | 0.09524 | -0.091 | -4.2
-13.5 | -0.374 | 0.09813 | -0.09 | -3.81
-13 | -0.348 | 0.08877 | -0.091 | -3.921
-12.5 | -0.322 | 0.08352 | -0.091 | -3.854
-12 | -0.296 | 0.07643 | -0.091 | -3.871
-11.5 | -0.27 | 0.07136 | -0.092 | -3.781
-11 | -0.244 | 0.0663 | -0.095 | -3.678
-10.5 | -0.218 | 0.0613 | -0.098 | -3.556
-10 | -0.192 | 0.05587 | -0.103 | -3.439
-9.5 | -0.167 | 0.05003 | -0.11 | -3.331
-9 | -0.137 | 0.06011 | -0.083 | -2.285
-8.5 | -0.111 | 0.05316 | -0.088 | -2.091
-8 | -0.085 | 0.04839 | -0.094 | -1.755
-7.5 | -0.059 | 0.04352 | -0.102 | -1.348
-7 | -0.032 | 0.03851 | -0.112 | -0.835
-6.5 | -0.006 | 0.00698 | -0.175 | -0.883
-6 | 0.027 | 0.00495 | -0.179 | 5.403
-5.5 | 0.06 | 0.00482 | -0.18 | 12.411
-5 | 0.135 | 0.00478 | -0.18 | 28.17
-4.5 | 0.219 | 0.00475 | -0.181 | 46.139
-4 | 0.295 | 0.00475 | -0.181 | 62.218
-3.5 | 0.369 | 0.00479 | -0.181 | 77.108
-3 | 0.441 | 0.0048 | -0.182 | 91.993
-2.5 | 0.512 | 0.00489 | -0.182 | 104.71
-2 | 0.581 | 0.00493 | -0.183 | 117.864
-1.5 | 0.65 | 0.00506 | -0.183 | 128.51
-1 | 0.717 | 0.00505 | -0.184 | 141.979
-0.5 | 0.784 | 0.00514 | -0.184 | 152.355
0 | 0.85 | 0.00528 | -0.184 | 160.826
0.5 | 0.914 | 0.00543 | -0.185 | 168.285
1 | 0.98 | 0.00556 | -0.185 | 176.33
1.5 | 1.045 | 0.00573 | -0.185 | 182.263
2 | 1.11 | 0.00593 | -0.186 | 187.217
2.5 | 1.174 | 0.00616 | -0.186 | 190.475
3 | 1.236 | 0.00655 | -0.186 | 188.692
3.5 | 1.296 | 0.00675 | -0.187 | 191.978
4 | 1.347 | 0.00725 | -0.187 | 185.765
4.5 | 1.373 | 0.00763 | -0.187 | 180.057
5 | 1.354 | 0.00805 | -0.188 | 168.325
5.5 | 1.175 | 0.00868 | -0.188 | 135.387
6 | 0.821 | 0.00906 | -0.188 | 90.618
6.5 | 0.853 | 0.00974 | -0.188 | 87.653
7 | 0.886 | 0.00957 | -0.188 | 92.553
7.5 | 0.919 | 0.01018 | -0.189 | 90.257
8 | 0.951 | 0.01112 | -0.189 | 85.51
8.5 | 0.802 | 0.05607 | -0.113 | 14.296
9 | 1.016 | 0.0117 | -0.189 | 86.805
9.5 | 0.959 | 0.03118 | -0.17 | 30.77
10 | 0.891 | 0.06436 | -0.124 | 13.837
10.5 | 0.902 | 0.07712 | -0.106 | 11.699
11 | 0.933 | 0.07333 | -0.113 | 12.721
11.5 | 0.988 | 0.06524 | -0.138 | 15.15
12 | 1.027 | 0.06457 | -0.144 | 15.909
12.5 | 1.035 | 0.07777 | -0.134 | 13.306
13 | 1.037 | 0.08778 | -0.115 | 11.819
13.5 | 1.078 | 0.08596 | -0.128 | 12.544
14 | 1.128 | 0.07912 | -0.142 | 14.259
14.5 | 1.167 | 0.07791 | -0.147 | 14.978
15 | 1.188 | 0.08482 | -0.145 | 14.011
15.5 | 1.191 | 0.10335 | -0.134 | 11.526
16 | 1.192 | 0.12967 | -0.117 | 9.196
16.5 | 1.221 | 0.1337 | -0.121 | 9.133
17 | 1.25 | 0.13615 | -0.123 | 9.178
17.5 | 1.28 | 0.1385 | -0.127 | 9.241
18 | 1.308 | 0.14197 | -0.129 | 9.214
18.5 | 1.335 | 0.14896 | -0.13 | 8.962
19 | 1.347 | 0.1778 | -0.122 | 7.578
19.5 | 1.375 | 0.1792 | -0.124 | 7.671
20 | 1.402 | 0.18463 | -0.126 | 7.595

## 128. Re 14M Mach 0.50 (2)
BIGFOIL.COM POLAR EXPORT
e471
EPPLER 471 |  |  |  | Cl Max: | 1.5696 | at alpha= | 7 | deg
XFOIL ncrit=9 |  |  |  | L/D Max: | 163.767 | at alpha= | 1.5 | deg
Re: | 14000000 |  |  | Cd Min: | 0.16956 | at alpha= | 12 | deg
Mach: | 0.5 |  |  | Cl=0 at alpha= | -99 | deg
|  |  |  | @ Cl=0.1, Cd= | 0.00516
|  |  |  | @ Cl=0.4, Cd= | 0.00516
|  |  |  | @ Cl=0.6, Cd= | 0.00516
alpha (deg) | Cl | Cd | Cm | Cl/Cd
0 | 0.7939 | 0.00516 | -0.1897 | 153.8566
0.5 | 0.8562 | 0.00548 | -0.1889 | 156.2409
1 | 0.9194 | 0.00571 | -0.1884 | 161.0158
1.5 | 0.9826 | 0.006 | -0.1877 | 163.7667
2.5 | 1.1066 | 0.00689 | -0.1853 | 160.6096
3.5 | 1.2305 | 0.00805 | -0.1818 | 152.8571
4 | 1.2971 | 0.00836 | -0.1803 | 155.1555
4.5 | 1.3636 | 0.00876 | -0.1783 | 155.6621
5 | 1.422 | 0.0094 | -0.1741 | 151.2766
5.5 | 1.4802 | 0.01073 | -0.1692 | 137.9497
6 | 1.5297 | 0.01304 | -0.1619 | 117.3083
6.5 | 1.562 | 0.01803 | -0.1515 | 86.6334
7 | 1.5696 | 0.02576 | -0.1392 | 60.9317
7.5 | 1.5414 | 0.03278 | -0.1241 | 47.0226
8 | 1.5027 | 0.0406 | -0.112 | 37.0123
8.5 | 1.4578 | 0.05045 | -0.1049 | 28.8959
9 | 1.4123 | 0.06241 | -0.1038 | 22.6294
9.5 | 1.3681 | 0.07727 | -0.1093 | 17.7054
10 | 1.33 | 0.09576 | -0.1218 | 13.8889
10.5 | 1.3058 | 0.11699 | -0.1364 | 11.1616
11 | 1.2853 | 0.13654 | -0.148 | 9.4134
11.5 | 1.2748 | 0.15292 | -0.1579 | 8.3364
12 | 1.2673 | 0.16956 | -0.1681 | 7.4741

## 129. Re 16M Mach 0.00 (1)
BIGFOIL.COM POLAR EXPORT
e471
EPPLER 471 |  |  |  | Cl Max: | 1.323 | at alpha= | 6.5 | deg
JavaFoil+Calcfoil stall+Eppler ext transition |  |  |  | L/D Max: | 189.033 | at alpha= | 3.5 | deg
Re: | 16000000 |  |  | Cd Min: | 0.0047 | at alpha= | -5 | deg
Mach: | 0 |  |  | Cl=0 at alpha= | -6.4039 | deg
|  |  |  | @ Cl=0.1, Cd= | 0.0047557
|  |  |  | @ Cl=0.4, Cd= | 0.0048266
|  |  |  | @ Cl=0.6, Cd= | 0.0049064
alpha (deg) | Cl | Cd | Cm | Cl/Cd
-16.5 | -0.172 | 0.11155 | -0.079 | -1.542
-16 | -0.181 | 0.10485 | -0.081 | -1.729
-15.5 | -0.19 | 0.09971 | -0.081 | -1.91
-15 | -0.2 | 0.09402 | -0.083 | -2.124
-14.5 | -0.209 | 0.08982 | -0.083 | -2.321
-14 | -0.217 | 0.08563 | -0.083 | -2.533
-13.5 | -0.225 | 0.07929 | -0.086 | -2.839
-13 | -0.232 | 0.07507 | -0.087 | -3.086
-12.5 | -0.237 | 0.0695 | -0.09 | -3.414
-12 | -0.241 | 0.06413 | -0.093 | -3.756
-11.5 | -0.242 | 0.05846 | -0.097 | -4.143
-11 | -0.241 | 0.05172 | -0.103 | -4.66
-10.5 | -0.236 | 0.04485 | -0.108 | -5.271
-10 | -0.237 | 0.02494 | -0.128 | -9.511
-9.5 | -0.24 | 0.00678 | -0.149 | -35.418
-9 | -0.216 | 0.00676 | -0.152 | -31.885
-8.5 | -0.183 | 0.00634 | -0.153 | -28.808
-8 | -0.145 | 0.00511 | -0.153 | -28.469
-7.5 | -0.104 | 0.00508 | -0.154 | -20.451
-7 | -0.058 | 0.00502 | -0.154 | -11.656
-6.5 | -0.01 | 0.00491 | -0.155 | -1.963
-6 | 0.042 | 0.00485 | -0.155 | 8.681
-5.5 | 0.096 | 0.00476 | -0.156 | 20.248
-5 | 0.152 | 0.0047 | -0.156 | 32.477
-4.5 | 0.21 | 0.00475 | -0.156 | 44.241
-4 | 0.268 | 0.00475 | -0.157 | 56.479
-3.5 | 0.327 | 0.00478 | -0.157 | 68.5
-3 | 0.387 | 0.00482 | -0.158 | 80.175
-2.5 | 0.446 | 0.00485 | -0.158 | 91.824
-2 | 0.505 | 0.00487 | -0.158 | 103.53
-1.5 | 0.563 | 0.0049 | -0.159 | 115.009
-1 | 0.621 | 0.00491 | -0.159 | 126.504
-0.5 | 0.679 | 0.00497 | -0.159 | 136.502
0 | 0.736 | 0.00506 | -0.16 | 145.514
0.5 | 0.792 | 0.00516 | -0.16 | 153.625
1 | 0.849 | 0.00531 | -0.16 | 160.056
1.5 | 0.906 | 0.00533 | -0.161 | 169.923
2 | 0.963 | 0.00556 | -0.161 | 173.18
2.5 | 1.019 | 0.00561 | -0.161 | 181.738
3 | 1.074 | 0.00588 | -0.161 | 182.666
3.5 | 1.128 | 0.00597 | -0.162 | 189.033
4 | 1.18 | 0.00628 | -0.162 | 187.723
4.5 | 1.224 | 0.00653 | -0.162 | 187.386
5 | 1.262 | 0.00674 | -0.162 | 187.151
5.5 | 1.292 | 0.00708 | -0.163 | 182.464
6 | 1.313 | 0.00728 | -0.163 | 180.306
6.5 | 1.323 | 0.0075 | -0.163 | 176.331
7 | 1.322 | 0.00768 | -0.163 | 172.137
7.5 | 1.309 | 0.00773 | -0.163 | 169.301
8 | 1.285 | 0.00802 | -0.164 | 160.156
8.5 | 1.25 | 0.00818 | -0.164 | 152.831
9 | 1.206 | 0.00848 | -0.164 | 142.31
9.5 | 1.155 | 0.00872 | -0.164 | 132.397
10 | 1.098 | 0.00904 | -0.164 | 121.408
10.5 | 1.037 | 0.00936 | -0.164 | 110.725
11 | 0.974 | 0.00973 | -0.164 | 100.117
11.5 | 0.911 | 0.01014 | -0.165 | 89.847

## 130. Re 16M Mach 0.00 (2)
BIGFOIL.COM POLAR EXPORT
e471
EPPLER 471 |  |  |  | Cl Max: | 1.7074 | at alpha= | 10 | deg
XFOIL ncrit=9 |  |  |  | L/D Max: | 158.102 | at alpha= | 5.5 | deg
Re: | 16000000 |  |  | Cd Min: | 0.01349 | at alpha= | 10 | deg
Mach: | 0 |  |  | Cl=0 at alpha= | -99 | deg
|  |  |  | @ Cl=0.1, Cd= | 0.00451
|  |  |  | @ Cl=0.4, Cd= | 0.00451
|  |  |  | @ Cl=0.6, Cd= | 0.0048388
alpha (deg) | Cl | Cd | Cm | Cl/Cd
-1.5 | 0.5205 | 0.00451 | -0.166 | 115.4102
-1 | 0.5744 | 0.00473 | -0.1657 | 121.4376
-0.5 | 0.6285 | 0.00496 | -0.1655 | 126.7137
0 | 0.6823 | 0.0052 | -0.1652 | 131.2115
0.5 | 0.7366 | 0.00538 | -0.165 | 136.9145
1 | 0.7912 | 0.0055 | -0.165 | 143.8545
1.5 | 0.8455 | 0.00567 | -0.1649 | 149.1182
2 | 0.8988 | 0.00595 | -0.1646 | 151.0588
2.5 | 0.951 | 0.00638 | -0.1641 | 149.0596
3 | 1.0046 | 0.00664 | -0.1639 | 151.2952
3.5 | 1.0573 | 0.007 | -0.1635 | 151.0429
5.5 | 1.2664 | 0.00801 | -0.1613 | 158.1024
6 | 1.3184 | 0.00838 | -0.1608 | 157.327
6.5 | 1.3703 | 0.00875 | -0.1602 | 156.6057
7 | 1.4216 | 0.00913 | -0.1596 | 155.7065
7.5 | 1.4727 | 0.00951 | -0.159 | 154.858
8 | 1.5232 | 0.00993 | -0.1583 | 153.3938
8.5 | 1.573 | 0.0104 | -0.1575 | 151.25
9.5 | 1.6647 | 0.01224 | -0.1542 | 136.0049
10 | 1.7074 | 0.01349 | -0.152 | 126.5678

## 131. Re 16M Mach 0.10 (1)
BIGFOIL.COM POLAR EXPORT
e471
EPPLER 471 |  |  |  | Cl Max: | 1.323 | at alpha= | 6.5 | deg
JavaFoil+Calcfoil stall+Eppler ext transition |  |  |  | L/D Max: | 189.293 | at alpha= | 3.5 | deg
Re: | 16000000 |  |  | Cd Min: | 0.0047 | at alpha= | -5 | deg
Mach: | 0.1 |  |  | Cl=0 at alpha= | -6.4039 | deg
|  |  |  | @ Cl=0.1, Cd= | 0.0047379
|  |  |  | @ Cl=0.4, Cd= | 0.004834
|  |  |  | @ Cl=0.6, Cd= | 0.0049117
alpha (deg) | Cl | Cd | Cm | Cl/Cd
-14.5 | -0.183 | 0.09042 | -0.083 | -2.019
-14 | -0.193 | 0.08639 | -0.083 | -2.231
-13.5 | -0.203 | 0.08089 | -0.085 | -2.507
-13 | -0.212 | 0.07519 | -0.087 | -2.819
-12.5 | -0.219 | 0.07114 | -0.088 | -3.083
-12 | -0.226 | 0.06502 | -0.092 | -3.47
-11.5 | -0.229 | 0.05943 | -0.096 | -3.858
-11 | -0.23 | 0.05308 | -0.101 | -4.338
-10.5 | -0.228 | 0.0455 | -0.108 | -5.015
-10 | -0.23 | 0.02683 | -0.127 | -8.558
-9.5 | -0.232 | 0.00739 | -0.148 | -31.408
-9 | -0.209 | 0.00709 | -0.151 | -29.489
-8.5 | -0.181 | 0.00638 | -0.154 | -28.293
-8 | -0.144 | 0.00509 | -0.154 | -28.334
-7.5 | -0.103 | 0.00508 | -0.155 | -20.34
-7 | -0.058 | 0.00501 | -0.155 | -11.629
-6.5 | -0.01 | 0.00491 | -0.156 | -1.96
-6 | 0.042 | 0.00483 | -0.156 | 8.726
-5.5 | 0.097 | 0.00474 | -0.156 | 20.37
-5 | 0.153 | 0.0047 | -0.157 | 32.57
-4.5 | 0.211 | 0.00475 | -0.157 | 44.382
-4 | 0.27 | 0.00476 | -0.158 | 56.695
-3.5 | 0.329 | 0.00478 | -0.158 | 68.793
-3 | 0.388 | 0.00483 | -0.158 | 80.499
-2.5 | 0.448 | 0.00485 | -0.159 | 92.257
-2 | 0.507 | 0.00488 | -0.159 | 103.973
-1.5 | 0.566 | 0.0049 | -0.159 | 115.463
-1 | 0.624 | 0.00492 | -0.16 | 127.001
-0.5 | 0.682 | 0.00498 | -0.16 | 137.055
0 | 0.74 | 0.00507 | -0.16 | 146.052
0.5 | 0.796 | 0.00517 | -0.161 | 154.105
1 | 0.854 | 0.00532 | -0.161 | 160.494
1.5 | 0.911 | 0.00534 | -0.161 | 170.482
2 | 0.967 | 0.00557 | -0.162 | 173.698
2.5 | 1.024 | 0.00562 | -0.162 | 182.12
3 | 1.079 | 0.00579 | -0.162 | 186.316
3.5 | 1.134 | 0.00599 | -0.162 | 189.293
4 | 1.185 | 0.00631 | -0.163 | 187.863
4.5 | 1.23 | 0.00656 | -0.163 | 187.546
5 | 1.267 | 0.00677 | -0.163 | 187.04
5.5 | 1.296 | 0.00712 | -0.163 | 182.176
6 | 1.315 | 0.00732 | -0.164 | 179.677
6.5 | 1.323 | 0.00755 | -0.164 | 175.283
7 | 1.319 | 0.00773 | -0.164 | 170.574
7.5 | 1.302 | 0.00779 | -0.164 | 167.196
8 | 1.273 | 0.00809 | -0.164 | 157.353
8.5 | 1.232 | 0.00825 | -0.165 | 149.233
9 | 1.181 | 0.00856 | -0.165 | 137.98
9.5 | 1.122 | 0.00881 | -0.165 | 127.384
10 | 1.058 | 0.00915 | -0.165 | 115.652
10.5 | 0.99 | 0.00949 | -0.165 | 104.334
11 | 0.92 | 0.00987 | -0.165 | 93.214
11.5 | 0.851 | 0.01042 | -0.165 | 81.651

## 132. Re 16M Mach 0.10 (2)
BIGFOIL.COM POLAR EXPORT
e471
EPPLER 471 |  |  |  | Cl Max: | 1.6723 | at alpha= | 9.5 | deg
XFOIL ncrit=9 |  |  |  | L/D Max: | 158.04 | at alpha= | 5.5 | deg
Re: | 16000000 |  |  | Cd Min: | 0.01289 | at alpha= | 9.5 | deg
Mach: | 0.1 |  |  | Cl=0 at alpha= | -99 | deg
|  |  |  | @ Cl=0.1, Cd= | 0.00495
|  |  |  | @ Cl=0.4, Cd= | 0.00495
|  |  |  | @ Cl=0.6, Cd= | 0.00495
alpha (deg) | Cl | Cd | Cm | Cl/Cd
-0.5 | 0.6318 | 0.00495 | -0.1663 | 127.6364
0.5 | 0.7405 | 0.00538 | -0.1658 | 137.6394
1 | 0.7954 | 0.00551 | -0.1658 | 144.3557
1.5 | 0.85 | 0.00567 | -0.1657 | 149.9118
2 | 0.9037 | 0.00596 | -0.1654 | 151.6275
2.5 | 0.9561 | 0.00639 | -0.1649 | 149.6244
3 | 1.01 | 0.00666 | -0.1646 | 151.6517
3.5 | 1.063 | 0.00704 | -0.1642 | 150.9943
5.5 | 1.2738 | 0.00806 | -0.1618 | 158.0397
6 | 1.3262 | 0.00844 | -0.1612 | 157.1327
6.5 | 1.3785 | 0.00881 | -0.1606 | 156.4699
7 | 1.4304 | 0.0092 | -0.1599 | 155.4783
7.5 | 1.482 | 0.00959 | -0.1592 | 154.536
8 | 1.533 | 0.01003 | -0.1584 | 152.8415
8.5 | 1.5808 | 0.01084 | -0.1569 | 145.8303
9 | 1.6281 | 0.01169 | -0.1553 | 139.2729
9.5 | 1.6723 | 0.01289 | -0.1531 | 129.7362

## 133. Re 16M Mach 0.25 (1)
BIGFOIL.COM POLAR EXPORT
e471
EPPLER 471 |  |  |  | Cl Max: | 1.324 | at alpha= | 6 | deg
JavaFoil+Calcfoil stall+Eppler ext transition |  |  |  | L/D Max: | 192.256 | at alpha= | 4 | deg
Re: | 16000000 |  |  | Cd Min: | 0.00471 | at alpha= | -5 | deg
Mach: | 0.25 |  |  | Cl=0 at alpha= | -6.4039 | deg
|  |  |  | @ Cl=0.1, Cd= | 0.0047764
|  |  |  | @ Cl=0.4, Cd= | 0.01083
|  |  |  | @ Cl=0.6, Cd= | 0.01083
alpha (deg) | Cl | Cd | Cm | Cl/Cd
-14.5 | -0.045 | 0.08995 | -0.086 | -0.503
-14 | -0.043 | 0.08443 | -0.088 | -0.504
-13.5 | -0.04 | 0.0793 | -0.089 | -0.502
-13 | -0.037 | 0.07368 | -0.092 | -0.504
-12.5 | -0.034 | 0.07291 | -0.089 | -0.47
-12 | -0.071 | 0.07035 | -0.087 | -1.004
-11.5 | -0.109 | 0.06689 | -0.087 | -1.629
-11 | -0.136 | 0.05997 | -0.094 | -2.26
-10.5 | -0.155 | 0.05199 | -0.103 | -2.985
-10 | -0.169 | 0.04127 | -0.114 | -4.093
-9.5 | -0.17 | 0.02833 | -0.128 | -6.016
-9 | -0.162 | 0.02311 | -0.132 | -6.995
-8.5 | -0.162 | 0.00654 | -0.158 | -24.77
-8 | -0.134 | 0.00635 | -0.158 | -21.052
-7.5 | -0.098 | 0.0051 | -0.159 | -19.305
-7 | -0.057 | 0.00502 | -0.159 | -11.298
-6.5 | -0.01 | 0.00493 | -0.16 | -1.93
-6 | 0.042 | 0.00486 | -0.16 | 8.669
-5.5 | 0.097 | 0.00478 | -0.161 | 20.374
-5 | 0.155 | 0.00471 | -0.161 | 32.967
-4.5 | 0.215 | 0.00476 | -0.161 | 45.132
-4 | 0.276 | 0.00477 | -0.162 | 57.78
-3.5 | 0.337 | 0.00479 | -0.162 | 70.347
-3 | 0.399 | 0.00484 | -0.163 | 82.422
-2.5 | 0.46 | 0.00487 | -0.163 | 94.453
-2 | 0.521 | 0.00489 | -0.163 | 106.494
-1.5 | 0.581 | 0.00501 | -0.164 | 116.057
-1 | 0.642 | 0.00494 | -0.164 | 129.834
-0.5 | 0.701 | 0.00501 | -0.165 | 139.855
0 | 0.76 | 0.0051 | -0.165 | 149.012
0.5 | 0.818 | 0.00521 | -0.165 | 156.955
1 | 0.877 | 0.00537 | -0.166 | 163.267
1.5 | 0.936 | 0.00549 | -0.166 | 170.313
2 | 0.994 | 0.00555 | -0.166 | 179.105
2.5 | 1.052 | 0.00571 | -0.166 | 184.346
3 | 1.109 | 0.006 | -0.167 | 184.892
3.5 | 1.164 | 0.0061 | -0.167 | 190.767
4 | 1.216 | 0.00633 | -0.167 | 192.256
4.5 | 1.259 | 0.00671 | -0.167 | 187.651
5 | 1.294 | 0.00694 | -0.168 | 186.341
5.5 | 1.316 | 0.00718 | -0.168 | 183.443
6 | 1.324 | 0.00757 | -0.168 | 174.95
6.5 | 1.315 | 0.00784 | -0.168 | 167.821
7 | 1.286 | 0.00804 | -0.169 | 159.895
7.5 | 1.235 | 0.00812 | -0.169 | 152.151
8 | 1.162 | 0.00846 | -0.169 | 137.34
8.5 | 1.069 | 0.0087 | -0.169 | 122.8
9 | 0.957 | 0.00907 | -0.169 | 105.557
9.5 | 0.831 | 0.00939 | -0.169 | 88.509
10 | 0.695 | 0.00983 | -0.17 | 70.729
10.5 | 0.55 | 0.01027 | -0.17 | 53.553
11 | 0.393 | 0.01083 | -0.17 | 36.302

## 134. Re 16M Mach 0.25 (2)
BIGFOIL.COM POLAR EXPORT
e471
EPPLER 471 |  |  |  | Cl Max: | 1.7097 | at alpha= | 10.5 | deg
XFOIL ncrit=9 |  |  |  | L/D Max: | 157.578 | at alpha= | 5.5 | deg
Re: | 16000000 |  |  | Cd Min: | 0.03685 | at alpha= | 11 | deg
Mach: | 0.25 |  |  | Cl=0 at alpha= | -99 | deg
|  |  |  | @ Cl=0.1, Cd= | 0.0052
|  |  |  | @ Cl=0.4, Cd= | 0.0052
|  |  |  | @ Cl=0.6, Cd= | 0.0052
alpha (deg) | Cl | Cd | Cm | Cl/Cd
0 | 0.7058 | 0.0052 | -0.1704 | 135.7308
0.5 | 0.7618 | 0.00541 | -0.1701 | 140.8133
1 | 0.8186 | 0.00553 | -0.1701 | 148.0289
1.5 | 0.8748 | 0.00572 | -0.1699 | 152.9371
2 | 0.9303 | 0.00601 | -0.1695 | 154.792
2.5 | 0.9842 | 0.00648 | -0.1689 | 151.8827
3 | 1.0398 | 0.00679 | -0.1684 | 153.137
5 | 1.2622 | 0.00808 | -0.1659 | 156.2129
5.5 | 1.3142 | 0.00834 | -0.1643 | 157.5779
6 | 1.3692 | 0.00876 | -0.1633 | 156.3014
6.5 | 1.4242 | 0.00917 | -0.1623 | 155.3108
7 | 1.4788 | 0.00962 | -0.1611 | 153.7214
7.5 | 1.533 | 0.01011 | -0.1598 | 151.632
8 | 1.579 | 0.01165 | -0.1565 | 135.5365
8.5 | 1.6177 | 0.01415 | -0.1519 | 114.3251
9 | 1.6452 | 0.01835 | -0.1454 | 89.6567
9.5 | 1.6802 | 0.02128 | -0.1407 | 78.9568
10 | 1.7049 | 0.02516 | -0.1345 | 67.7623
10.5 | 1.7097 | 0.03041 | -0.1259 | 56.2216
11 | 1.665 | 0.03685 | -0.1108 | 45.1832

## 135. Re 16M Mach 0.50 (1)
BIGFOIL.COM POLAR EXPORT
e471
EPPLER 471 |  |  |  | Cl Max: | 1.402 | at alpha= | 20 | deg
JavaFoil+Calcfoil stall+Eppler ext transition |  |  |  | L/D Max: | 193.813 | at alpha= | 3 | deg
Re: | 16000000 |  |  | Cd Min: | 0.00475 | at alpha= | -5 | deg
Mach: | 0.5 |  |  | Cl=0 at alpha= | -6.4091 | deg
|  |  |  | @ Cl=0.1, Cd= | 0.0047827
|  |  |  | @ Cl=0.4, Cd= | 0.0048658
|  |  |  | @ Cl=0.6, Cd= | 0.005003
alpha (deg) | Cl | Cd | Cm | Cl/Cd
-20 | -0.709 | 0.14977 | -0.095 | -4.733
-19.5 | -0.684 | 0.14615 | -0.095 | -4.678
-19 | -0.658 | 0.14168 | -0.095 | -4.647
-18.5 | -0.634 | 0.1374 | -0.096 | -4.611
-18 | -0.608 | 0.12982 | -0.097 | -4.686
-17.5 | -0.583 | 0.12173 | -0.097 | -4.789
-17 | -0.557 | 0.1166 | -0.097 | -4.778
-16.5 | -0.531 | 0.11276 | -0.096 | -4.71
-16 | -0.505 | 0.10929 | -0.095 | -4.618
-15.5 | -0.478 | 0.10514 | -0.092 | -4.548
-15 | -0.452 | 0.10264 | -0.09 | -4.401
-14.5 | -0.426 | 0.09793 | -0.09 | -4.348
-14 | -0.4 | 0.09425 | -0.091 | -4.244
-13.5 | -0.374 | 0.09706 | -0.09 | -3.852
-13 | -0.348 | 0.08782 | -0.091 | -3.964
-12.5 | -0.322 | 0.08188 | -0.091 | -3.932
-12 | -0.296 | 0.07622 | -0.092 | -3.883
-11.5 | -0.27 | 0.07115 | -0.093 | -3.793
-11 | -0.244 | 0.06582 | -0.096 | -3.709
-10.5 | -0.218 | 0.0606 | -0.099 | -3.6
-10 | -0.193 | 0.05437 | -0.106 | -3.545
-9.5 | -0.167 | 0.05 | -0.11 | -3.333
-9 | -0.137 | 0.05937 | -0.083 | -2.313
-8.5 | -0.111 | 0.05305 | -0.089 | -2.097
-8 | -0.085 | 0.04833 | -0.094 | -1.758
-7.5 | -0.059 | 0.04341 | -0.102 | -1.351
-7 | -0.032 | 0.03732 | -0.115 | -0.865
-6.5 | -0.006 | 0.00705 | -0.176 | -0.878
-6 | 0.027 | 0.00495 | -0.179 | 5.405
-5.5 | 0.06 | 0.00482 | -0.18 | 12.412
-5 | 0.135 | 0.00475 | -0.18 | 28.323
-4.5 | 0.219 | 0.00483 | -0.181 | 45.466
-4 | 0.295 | 0.00486 | -0.181 | 60.803
-3.5 | 0.369 | 0.00484 | -0.181 | 76.246
-3 | 0.441 | 0.0049 | -0.182 | 90.096
-2.5 | 0.512 | 0.00495 | -0.182 | 103.518
-2 | 0.581 | 0.00497 | -0.183 | 117.011
-1.5 | 0.65 | 0.00509 | -0.183 | 127.583
-1 | 0.717 | 0.00505 | -0.184 | 142.052
-0.5 | 0.784 | 0.00519 | -0.184 | 151.136
0 | 0.85 | 0.00528 | -0.184 | 161.013
0.5 | 0.914 | 0.00544 | -0.185 | 168.214
1 | 0.98 | 0.00564 | -0.185 | 173.814
1.5 | 1.045 | 0.0057 | -0.185 | 183.282
2 | 1.11 | 0.00589 | -0.186 | 188.303
2.5 | 1.174 | 0.00624 | -0.186 | 188.091
3 | 1.236 | 0.00638 | -0.186 | 193.813
3.5 | 1.296 | 0.00681 | -0.187 | 190.233
4 | 1.347 | 0.00716 | -0.187 | 188.151
4.5 | 1.373 | 0.00752 | -0.187 | 182.702
5 | 1.354 | 0.00793 | -0.188 | 170.827
5.5 | 1.175 | 0.00856 | -0.188 | 137.252
6 | 0.821 | 0.00899 | -0.188 | 91.249
6.5 | 0.853 | 0.0096 | -0.188 | 88.921
7 | 0.886 | 0.00941 | -0.188 | 94.139
7.5 | 0.919 | 0.01009 | -0.189 | 91.084
8 | 0.951 | 0.01091 | -0.189 | 87.142
8.5 | 0.801 | 0.05604 | -0.112 | 14.297
9 | 1.016 | 0.01135 | -0.189 | 89.473
9.5 | 1.012 | 0.02257 | -0.182 | 44.828
10 | 0.897 | 0.06109 | -0.13 | 14.688
10.5 | 0.903 | 0.07683 | -0.107 | 11.749
11 | 0.938 | 0.07059 | -0.119 | 13.289
11.5 | 1.02 | 0.05262 | -0.153 | 19.391
12 | 1.051 | 0.05494 | -0.154 | 19.138
12.5 | 1.042 | 0.07378 | -0.138 | 14.126
13 | 1.035 | 0.09312 | -0.113 | 11.119
13.5 | 1.065 | 0.0969 | -0.117 | 10.992
14 | 1.098 | 0.09812 | -0.123 | 11.188
14.5 | 1.13 | 0.09944 | -0.129 | 11.368
15 | 1.159 | 0.10392 | -0.13 | 11.153
15.5 | 1.182 | 0.11156 | -0.129 | 10.596
16 | 1.192 | 0.13512 | -0.117 | 8.819
16.5 | 1.22 | 0.1384 | -0.12 | 8.815
17 | 1.248 | 0.1427 | -0.122 | 8.744
17.5 | 1.277 | 0.14555 | -0.125 | 8.774
18 | 1.305 | 0.14983 | -0.127 | 8.709
18.5 | 1.332 | 0.15579 | -0.128 | 8.55
19 | 1.347 | 0.18494 | -0.122 | 7.286
19.5 | 1.375 | 0.18551 | -0.124 | 7.409
20 | 1.402 | 0.18825 | -0.126 | 7.446

## 136. Re 16M Mach 0.50 (2)
BIGFOIL.COM POLAR EXPORT
e471
EPPLER 471 |  |  |  | Cl Max: | 1.5734 | at alpha= | 7 | deg
XFOIL ncrit=9 |  |  |  | L/D Max: | 165.88 | at alpha= | 2 | deg
Re: | 16000000 |  |  | Cd Min: | 0.25569 | at alpha= | -20 | deg
Mach: | 0.5 |  |  | Cl=0 at alpha= | -6.635 | deg
|  |  |  | @ Cl=0.1, Cd= | 0.031693
|  |  |  | @ Cl=0.4, Cd= | 0.0055312
|  |  |  | @ Cl=0.6, Cd= | 0.0045381
alpha (deg) | Cl | Cd | Cm | Cl/Cd
-20 | -0.6037 | 0.25569 | -0.0042 | -2.3611
-19.5 | -0.5798 | 0.24766 | -0.0095 | -2.3411
-19 | -0.5559 | 0.23953 | -0.0148 | -2.3208
-18.5 | -0.5325 | 0.23156 | -0.0198 | -2.2996
-18 | -0.5092 | 0.22364 | -0.0247 | -2.2769
-17.5 | -0.4859 | 0.21559 | -0.0296 | -2.2538
-17 | -0.4624 | 0.20744 | -0.0346 | -2.2291
-16.5 | -0.4405 | 0.19905 | -0.0394 | -2.213
-16 | -0.419 | 0.19082 | -0.0438 | -2.1958
-15.5 | -0.398 | 0.18187 | -0.0482 | -2.1884
-15 | -0.3739 | 0.17411 | -0.0532 | -2.1475
-14.5 | -0.3505 | 0.16614 | -0.0582 | -2.1097
-14 | -0.3258 | 0.15929 | -0.0631 | -2.0453
-13.5 | -0.302 | 0.152 | -0.0679 | -1.9868
-13 | -0.2784 | 0.14472 | -0.0723 | -1.9237
-12.5 | -0.2682 | 0.13892 | -0.0721 | -1.9306
-12 | -0.2501 | 0.13213 | -0.0749 | -1.8928
-11.5 | -0.2309 | 0.12517 | -0.0782 | -1.8447
-11 | -0.2113 | 0.11828 | -0.0817 | -1.7864
-10.5 | -0.1915 | 0.11136 | -0.0853 | -1.7196
-10 | -0.1826 | 0.10124 | -0.0898 | -1.8036
-9.5 | -0.1624 | 0.09412 | -0.0942 | -1.7255
-9 | -0.1387 | 0.08774 | -0.0987 | -1.5808
-8.5 | -0.1224 | 0.08104 | -0.1022 | -1.5104
-7 | -0.0373 | 0.06028 | -0.1237 | -0.61878
-6.5 | 0.0138 | 0.05159 | -0.1404 | 0.26749
-6 | 0.0343 | 0.04544 | -0.1465 | 0.75484
-5.5 | 0.0674 | 0.03665 | -0.159 | 1.839
-5 | 0.1206 | 0.02856 | -0.1706 | 4.2227
-4.5 | 0.1833 | 0.01957 | -0.1808 | 9.3664
-4 | 0.2611 | 0.0068 | -0.1923 | 38.3971
-3.5 | 0.333 | 0.00559 | -0.1925 | 59.5707
-3 | 0.4014 | 0.00553 | -0.1918 | 72.5859
-2.5 | 0.4712 | 0.00477 | -0.1922 | 98.7841
-2 | 0.5387 | 0.00451 | -0.1921 | 119.4457
-1.5 | 0.6041 | 0.00454 | -0.1916 | 133.0617
-1 | 0.6686 | 0.00458 | -0.1912 | 145.9825
0.5 | 0.8559 | 0.00552 | -0.1889 | 155.0543
1 | 0.9198 | 0.00572 | -0.1885 | 160.8042
1.5 | 0.9834 | 0.00598 | -0.1878 | 164.4482
2 | 1.0467 | 0.00631 | -0.187 | 165.8796
2.5 | 1.1077 | 0.00686 | -0.1855 | 161.4723
3 | 1.1697 | 0.0074 | -0.1839 | 158.0676
3.5 | 1.2328 | 0.00793 | -0.1821 | 155.4603
4 | 1.2991 | 0.00827 | -0.1806 | 157.0859
4.5 | 1.3651 | 0.00873 | -0.1785 | 156.3688
5 | 1.4245 | 0.00932 | -0.1745 | 152.8433
5.5 | 1.4851 | 0.01045 | -0.1701 | 142.1148
6 | 1.5343 | 0.01282 | -0.1626 | 119.6802
6.5 | 1.5662 | 0.01792 | -0.1521 | 87.3996
7 | 1.5734 | 0.02568 | -0.1397 | 61.2695
7.5 | 1.5451 | 0.03272 | -0.1246 | 47.2219
8 | 1.5059 | 0.04046 | -0.1123 | 37.2195
8.5 | 1.4607 | 0.05025 | -0.105 | 29.0687
9 | 1.4151 | 0.06216 | -0.1038 | 22.7654
9.5 | 1.3709 | 0.07695 | -0.1092 | 17.8155
10 | 1.3326 | 0.09535 | -0.1216 | 13.9759
10.5 | 1.3084 | 0.11647 | -0.1363 | 11.2338
11 | 1.2882 | 0.1361 | -0.1478 | 9.4651
11.5 | 1.2777 | 0.15246 | -0.1577 | 8.3806
12 | 1.2701 | 0.16905 | -0.1679 | 7.5132

## 137. Re 18M Mach 0.00 (1)
BIGFOIL.COM POLAR EXPORT
e471
EPPLER 471 |  |  |  | Cl Max: | 1.323 | at alpha= | 6.5 | deg
JavaFoil+Calcfoil stall+Eppler ext transition |  |  |  | L/D Max: | 192.747 | at alpha= | 4 | deg
Re: | 18000000 |  |  | Cd Min: | 0.00478 | at alpha= | -5 | deg
Mach: | 0 |  |  | Cl=0 at alpha= | -6.4039 | deg
|  |  |  | @ Cl=0.1, Cd= | 0.0048171
|  |  |  | @ Cl=0.4, Cd= | 0.0048566
|  |  |  | @ Cl=0.6, Cd= | 0.0049191
alpha (deg) | Cl | Cd | Cm | Cl/Cd
-15 | -0.2 | 0.0933 | -0.083 | -2.141
-14.5 | -0.209 | 0.08909 | -0.083 | -2.342
-14 | -0.217 | 0.08509 | -0.084 | -2.551
-13.5 | -0.225 | 0.0787 | -0.087 | -2.862
-13 | -0.232 | 0.07377 | -0.089 | -3.147
-12.5 | -0.237 | 0.06964 | -0.09 | -3.407
-12 | -0.241 | 0.06364 | -0.094 | -3.788
-11.5 | -0.243 | 0.05723 | -0.099 | -4.242
-11 | -0.242 | 0.04997 | -0.105 | -4.841
-10.5 | -0.238 | 0.0422 | -0.112 | -5.639
-10 | -0.244 | 0.01775 | -0.135 | -13.754
-9.5 | -0.244 | 0.00678 | -0.152 | -35.989
-9 | -0.216 | 0.00662 | -0.152 | -32.553
-8.5 | -0.183 | 0.00635 | -0.153 | -28.774
-8 | -0.145 | 0.00511 | -0.153 | -28.444
-7.5 | -0.104 | 0.00505 | -0.154 | -20.564
-7 | -0.058 | 0.00502 | -0.154 | -11.651
-6.5 | -0.01 | 0.00491 | -0.155 | -1.963
-6 | 0.042 | 0.00483 | -0.155 | 8.723
-5.5 | 0.096 | 0.00482 | -0.156 | 20.006
-5 | 0.152 | 0.00478 | -0.156 | 31.871
-4.5 | 0.21 | 0.00479 | -0.156 | 43.818
-4 | 0.268 | 0.00481 | -0.157 | 55.769
-3.5 | 0.327 | 0.00483 | -0.157 | 67.733
-3 | 0.387 | 0.00485 | -0.158 | 79.774
-2.5 | 0.446 | 0.00488 | -0.158 | 91.309
-2 | 0.505 | 0.00489 | -0.158 | 103.13
-1.5 | 0.563 | 0.0049 | -0.159 | 114.832
-1 | 0.621 | 0.00493 | -0.159 | 126.069
-0.5 | 0.679 | 0.00495 | -0.159 | 137.008
0 | 0.736 | 0.00505 | -0.16 | 145.616
0.5 | 0.792 | 0.00515 | -0.16 | 153.761
1 | 0.849 | 0.00529 | -0.16 | 160.457
1.5 | 0.906 | 0.00533 | -0.161 | 170.153
2 | 0.963 | 0.00544 | -0.161 | 176.852
2.5 | 1.019 | 0.00559 | -0.161 | 182.326
3 | 1.074 | 0.00584 | -0.161 | 183.886
3.5 | 1.128 | 0.00592 | -0.162 | 190.487
4 | 1.18 | 0.00612 | -0.162 | 192.747
4.5 | 1.224 | 0.00647 | -0.162 | 189.322
5 | 1.262 | 0.00666 | -0.162 | 189.35
5.5 | 1.292 | 0.00699 | -0.163 | 184.812
6 | 1.313 | 0.0072 | -0.163 | 182.379
6.5 | 1.323 | 0.00742 | -0.163 | 178.314
7 | 1.322 | 0.00764 | -0.163 | 173.1
7.5 | 1.309 | 0.00768 | -0.163 | 170.39
8 | 1.285 | 0.00791 | -0.164 | 162.479
8.5 | 1.25 | 0.00815 | -0.164 | 153.323
9 | 1.206 | 0.00833 | -0.164 | 144.757
9.5 | 1.155 | 0.00857 | -0.164 | 134.684
10 | 1.098 | 0.00887 | -0.164 | 123.716
10.5 | 1.037 | 0.00919 | -0.164 | 112.854
11 | 0.974 | 0.00954 | -0.164 | 102.073
11.5 | 0.911 | 0.00993 | -0.165 | 91.717

## 138. Re 18M Mach 0.00 (2)
BIGFOIL.COM POLAR EXPORT
e471
EPPLER 471 |  |  |  | Cl Max: | 1.7944 | at alpha= | 11 | deg
XFOIL ncrit=9 |  |  |  | L/D Max: | 162.641 | at alpha= | 5.5 | deg
Re: | 18000000 |  |  | Cd Min: | 0.01567 | at alpha= | 11 | deg
Mach: | 0 |  |  | Cl=0 at alpha= | -99 | deg
|  |  |  | @ Cl=0.1, Cd= | 0.00478
|  |  |  | @ Cl=0.4, Cd= | 0.00478
|  |  |  | @ Cl=0.6, Cd= | 0.0048835
alpha (deg) | Cl | Cd | Cm | Cl/Cd
-1 | 0.5739 | 0.00478 | -0.1657 | 120.0628
0 | 0.6823 | 0.00521 | -0.1652 | 130.9597
0.5 | 0.7365 | 0.0054 | -0.165 | 136.3889
1 | 0.7914 | 0.0055 | -0.165 | 143.8909
1.5 | 0.8457 | 0.00568 | -0.1649 | 148.8908
2 | 0.899 | 0.00598 | -0.1646 | 150.3344
2.5 | 0.9519 | 0.00632 | -0.1643 | 150.6171
3 | 1.0053 | 0.0066 | -0.164 | 152.3182
3.5 | 1.0582 | 0.00695 | -0.1636 | 152.259
4 | 1.1113 | 0.00726 | -0.1633 | 153.0716
5.5 | 1.2686 | 0.0078 | -0.1618 | 162.641
6 | 1.3208 | 0.00816 | -0.1613 | 161.8627
6.5 | 1.3726 | 0.00853 | -0.1607 | 160.9144
7 | 1.4241 | 0.0089 | -0.1602 | 160.0112
7.5 | 1.4752 | 0.00929 | -0.1595 | 158.7944
8 | 1.5258 | 0.0097 | -0.1588 | 157.299
8.5 | 1.5755 | 0.01018 | -0.158 | 154.7642
9 | 1.6227 | 0.01097 | -0.1566 | 147.9216
9.5 | 1.6698 | 0.0117 | -0.1552 | 142.7179
10 | 1.7153 | 0.01257 | -0.1537 | 136.4598
10.5 | 1.7585 | 0.01369 | -0.1516 | 128.4514
11 | 1.7944 | 0.01567 | -0.1483 | 114.5118

## 139. Re 18M Mach 0.10 (1)
BIGFOIL.COM POLAR EXPORT
e471
EPPLER 471 |  |  |  | Cl Max: | 1.323 | at alpha= | 6.5 | deg
JavaFoil+Calcfoil stall+Eppler ext transition |  |  |  | L/D Max: | 192.903 | at alpha= | 4 | deg
Re: | 18000000 |  |  | Cd Min: | 0.00479 | at alpha= | -5.5 | deg
Mach: | 0.1 |  |  | Cl=0 at alpha= | -6.4039 | deg
|  |  |  | @ Cl=0.1, Cd= | 0.00479
|  |  |  | @ Cl=0.4, Cd= | 0.004856
|  |  |  | @ Cl=0.6, Cd= | 0.0049217
alpha (deg) | Cl | Cd | Cm | Cl/Cd
-14.5 | -0.183 | 0.08969 | -0.083 | -2.036
-14 | -0.193 | 0.08586 | -0.084 | -2.247
-13.5 | -0.203 | 0.08025 | -0.085 | -2.528
-13 | -0.212 | 0.07489 | -0.088 | -2.831
-12.5 | -0.22 | 0.06962 | -0.09 | -3.158
-12 | -0.226 | 0.06503 | -0.092 | -3.469
-11.5 | -0.229 | 0.05919 | -0.096 | -3.875
-11 | -0.23 | 0.05284 | -0.102 | -4.359
-10.5 | -0.23 | 0.04299 | -0.111 | -5.341
-10 | -0.233 | 0.02323 | -0.13 | -10.015
-9.5 | -0.236 | 0.00697 | -0.151 | -33.862
-9 | -0.212 | 0.00672 | -0.153 | -31.59
-8.5 | -0.181 | 0.00636 | -0.154 | -28.415
-8 | -0.144 | 0.00511 | -0.154 | -28.236
-7.5 | -0.103 | 0.00505 | -0.155 | -20.449
-7 | -0.058 | 0.00502 | -0.155 | -11.611
-6.5 | -0.01 | 0.00491 | -0.156 | -1.961
-6 | 0.042 | 0.00481 | -0.156 | 8.768
-5.5 | 0.097 | 0.00479 | -0.156 | 20.143
-5 | 0.153 | 0.00479 | -0.157 | 31.959
-4.5 | 0.211 | 0.0048 | -0.157 | 43.934
-4 | 0.27 | 0.00482 | -0.158 | 55.979
-3.5 | 0.329 | 0.00484 | -0.158 | 68.019
-3 | 0.388 | 0.00485 | -0.158 | 80.094
-2.5 | 0.448 | 0.00488 | -0.159 | 91.735
-2 | 0.507 | 0.00489 | -0.159 | 103.619
-1.5 | 0.566 | 0.00491 | -0.159 | 115.318
-1 | 0.624 | 0.00493 | -0.16 | 126.561
-0.5 | 0.682 | 0.00496 | -0.16 | 137.558
0 | 0.74 | 0.00506 | -0.16 | 146.099
0.5 | 0.796 | 0.00516 | -0.161 | 154.214
1 | 0.854 | 0.0053 | -0.161 | 161.012
1.5 | 0.911 | 0.00534 | -0.161 | 170.609
2 | 0.967 | 0.00545 | -0.162 | 177.388
2.5 | 1.024 | 0.0056 | -0.162 | 182.707
3 | 1.079 | 0.00586 | -0.162 | 184.214
3.5 | 1.134 | 0.00594 | -0.162 | 190.732
4 | 1.185 | 0.00614 | -0.163 | 192.903
4.5 | 1.23 | 0.00649 | -0.163 | 189.506
5 | 1.267 | 0.0067 | -0.163 | 189.248
5.5 | 1.296 | 0.00702 | -0.163 | 184.532
6 | 1.315 | 0.00724 | -0.164 | 181.756
6.5 | 1.323 | 0.00747 | -0.164 | 177.257
7 | 1.319 | 0.0077 | -0.164 | 171.322
7.5 | 1.302 | 0.00773 | -0.164 | 168.331
8 | 1.273 | 0.00797 | -0.164 | 159.695
8.5 | 1.232 | 0.00822 | -0.165 | 149.765
9 | 1.181 | 0.00841 | -0.165 | 140.356
9.5 | 1.122 | 0.00865 | -0.165 | 129.724
10 | 1.058 | 0.00898 | -0.165 | 117.857
10.5 | 0.99 | 0.00931 | -0.165 | 106.349
11 | 0.92 | 0.00968 | -0.165 | 95.048
11.5 | 0.851 | 0.01021 | -0.165 | 83.325

## 140. Re 18M Mach 0.10 (2)
BIGFOIL.COM POLAR EXPORT
e471
EPPLER 471 |  |  |  | Cl Max: | 1.7573 | at alpha= | 10.5 | deg
XFOIL ncrit=9 |  |  |  | L/D Max: | 162.548 | at alpha= | 5.5 | deg
Re: | 18000000 |  |  | Cd Min: | 0.0157 | at alpha= | 10.5 | deg
Mach: | 0.1 |  |  | Cl=0 at alpha= | -99 | deg
|  |  |  | @ Cl=0.1, Cd= | 0.00499
|  |  |  | @ Cl=0.4, Cd= | 0.00499
|  |  |  | @ Cl=0.6, Cd= | 0.00499
alpha (deg) | Cl | Cd | Cm | Cl/Cd
-0.5 | 0.6315 | 0.00499 | -0.1663 | 126.5531
0 | 0.6859 | 0.00522 | -0.166 | 131.3985
0.5 | 0.7404 | 0.0054 | -0.1658 | 137.1111
1 | 0.7956 | 0.00551 | -0.1658 | 144.392
1.5 | 0.8502 | 0.00569 | -0.1657 | 149.42
2 | 0.9038 | 0.00598 | -0.1654 | 151.1371
2.5 | 0.957 | 0.00633 | -0.165 | 151.1848
3 | 1.0108 | 0.00662 | -0.1647 | 152.6888
3.5 | 1.064 | 0.00697 | -0.1643 | 152.6542
4 | 1.1175 | 0.00729 | -0.1639 | 153.2922
5 | 1.2255 | 0.00776 | -0.1634 | 157.9253
5.5 | 1.276 | 0.00785 | -0.1623 | 162.5478
6 | 1.3286 | 0.00822 | -0.1617 | 161.6302
6.5 | 1.381 | 0.00858 | -0.1611 | 160.9557
7 | 1.433 | 0.00897 | -0.1604 | 159.7547
7.5 | 1.4846 | 0.00937 | -0.1597 | 158.4418
8 | 1.5356 | 0.0098 | -0.1589 | 156.6939
8.5 | 1.5842 | 0.01052 | -0.1576 | 150.5894
9 | 1.6325 | 0.01124 | -0.1562 | 145.2402
9.5 | 1.6791 | 0.01213 | -0.1545 | 138.4254
10 | 1.7226 | 0.01337 | -0.1522 | 128.8407
10.5 | 1.7573 | 0.0157 | -0.1483 | 111.9299

## 141. Re 18M Mach 0.25 (1)
BIGFOIL.COM POLAR EXPORT
e471
EPPLER 471 |  |  |  | Cl Max: | 1.324 | at alpha= | 6 | deg
JavaFoil+Calcfoil stall+Eppler ext transition |  |  |  | L/D Max: | 192.613 | at alpha= | 4 | deg
Re: | 18000000 |  |  | Cd Min: | 0.00481 | at alpha= | -5 | deg
Mach: | 0.25 |  |  | Cl=0 at alpha= | -6.4039 | deg
|  |  |  | @ Cl=0.1, Cd= | 0.0048195
|  |  |  | @ Cl=0.4, Cd= | 0.01063
|  |  |  | @ Cl=0.6, Cd= | 0.01063
alpha (deg) | Cl | Cd | Cm | Cl/Cd
-14.5 | -0.045 | 0.08938 | -0.087 | -0.507
-14 | -0.043 | 0.08394 | -0.088 | -0.507
-13.5 | -0.04 | 0.07861 | -0.09 | -0.507
-13 | -0.037 | 0.07298 | -0.093 | -0.51
-12.5 | -0.034 | 0.07247 | -0.089 | -0.473
-12 | -0.071 | 0.07007 | -0.088 | -1.008
-11.5 | -0.109 | 0.06592 | -0.089 | -1.656
-11 | -0.136 | 0.05927 | -0.095 | -2.289
-10.5 | -0.156 | 0.05101 | -0.104 | -3.05
-10 | -0.169 | 0.04091 | -0.115 | -4.132
-9.5 | -0.174 | 0.02275 | -0.134 | -7.644
-9 | -0.167 | 0.01559 | -0.141 | -10.725
-8.5 | -0.162 | 0.00652 | -0.158 | -24.865
-8 | -0.134 | 0.00629 | -0.158 | -21.258
-7.5 | -0.098 | 0.00507 | -0.159 | -19.39
-7 | -0.057 | 0.00502 | -0.159 | -11.303
-6.5 | -0.01 | 0.00493 | -0.16 | -1.929
-6 | 0.042 | 0.00484 | -0.16 | 8.711
-5.5 | 0.097 | 0.00482 | -0.161 | 20.205
-5 | 0.155 | 0.00481 | -0.161 | 32.302
-4.5 | 0.215 | 0.00482 | -0.161 | 44.598
-4 | 0.276 | 0.00483 | -0.162 | 57.092
-3.5 | 0.337 | 0.00485 | -0.162 | 69.535
-3 | 0.399 | 0.00486 | -0.163 | 81.948
-2.5 | 0.46 | 0.0049 | -0.163 | 93.893
-2 | 0.521 | 0.00491 | -0.163 | 106.109
-1.5 | 0.581 | 0.00502 | -0.164 | 115.754
-1 | 0.642 | 0.00493 | -0.164 | 130.032
-0.5 | 0.701 | 0.00503 | -0.165 | 139.322
0 | 0.76 | 0.0051 | -0.165 | 149.032
0.5 | 0.818 | 0.00521 | -0.165 | 157.14
1 | 0.877 | 0.00535 | -0.166 | 163.858
1.5 | 0.936 | 0.0054 | -0.166 | 173.403
2 | 0.994 | 0.00552 | -0.166 | 179.959
2.5 | 1.052 | 0.00568 | -0.166 | 185.059
3 | 1.109 | 0.00596 | -0.167 | 186.02
3.5 | 1.164 | 0.00606 | -0.167 | 192.25
4 | 1.216 | 0.00631 | -0.167 | 192.613
4.5 | 1.259 | 0.00665 | -0.167 | 189.498
5 | 1.294 | 0.00686 | -0.168 | 188.539
5.5 | 1.316 | 0.00709 | -0.168 | 185.758
6 | 1.324 | 0.00748 | -0.168 | 177.012
6.5 | 1.315 | 0.00774 | -0.168 | 169.795
7 | 1.286 | 0.00801 | -0.169 | 160.468
7.5 | 1.235 | 0.00803 | -0.169 | 153.764
8 | 1.162 | 0.00834 | -0.169 | 139.358
8.5 | 1.069 | 0.00864 | -0.169 | 123.643
9 | 0.957 | 0.0089 | -0.169 | 107.561
9.5 | 0.831 | 0.00922 | -0.169 | 90.206
10 | 0.695 | 0.00964 | -0.17 | 72.11
10.5 | 0.55 | 0.01008 | -0.17 | 54.557
11 | 0.393 | 0.01063 | -0.17 | 36.982

## 142. Re 18M Mach 0.25 (2)
BIGFOIL.COM POLAR EXPORT
e471
EPPLER 471 |  |  |  | Cl Max: | 1.7064 | at alpha= | 10.5 | deg
XFOIL ncrit=9 |  |  |  | L/D Max: | 161.968 | at alpha= | 5.5 | deg
Re: | 18000000 |  |  | Cd Min: | 0.04372 | at alpha= | 11.5 | deg
Mach: | 0.25 |  |  | Cl=0 at alpha= | -99 | deg
|  |  |  | @ Cl=0.1, Cd= | 0.00522
|  |  |  | @ Cl=0.4, Cd= | 0.00522
|  |  |  | @ Cl=0.6, Cd= | 0.00522
alpha (deg) | Cl | Cd | Cm | Cl/Cd
0 | 0.7057 | 0.00522 | -0.1704 | 135.1916
0.5 | 0.762 | 0.00541 | -0.1702 | 140.8503
1 | 0.8187 | 0.00554 | -0.1701 | 147.7798
1.5 | 0.8752 | 0.00572 | -0.17 | 153.007
2 | 0.9305 | 0.00603 | -0.1696 | 154.3118
2.5 | 0.9851 | 0.00643 | -0.169 | 153.2037
3 | 1.0407 | 0.00673 | -0.1686 | 154.636
3.5 | 1.0949 | 0.00722 | -0.1678 | 151.6482
5 | 1.264 | 0.00799 | -0.1663 | 158.1977
5.5 | 1.3168 | 0.00813 | -0.1649 | 161.968
6 | 1.3719 | 0.00853 | -0.1639 | 160.8324
6.5 | 1.427 | 0.00894 | -0.1629 | 159.6197
7 | 1.4817 | 0.00938 | -0.1617 | 157.9638
7.5 | 1.536 | 0.00988 | -0.1603 | 155.4656
8 | 1.584 | 0.01116 | -0.1575 | 141.9355
8.5 | 1.6263 | 0.01318 | -0.1536 | 123.3915
9.5 | 1.6766 | 0.02211 | -0.1401 | 75.8299
10 | 1.7011 | 0.02594 | -0.134 | 65.5783
10.5 | 1.7064 | 0.031 | -0.1255 | 55.0452
11 | 1.6736 | 0.03627 | -0.1118 | 46.1428
11.5 | 1.6337 | 0.04372 | -0.1014 | 37.3673

## 143. Re 18M Mach 0.50 (1)
BIGFOIL.COM POLAR EXPORT
e471
EPPLER 471 |  |  |  | Cl Max: | 1.402 | at alpha= | 20 | deg
JavaFoil+Calcfoil stall+Eppler ext transition |  |  |  | L/D Max: | 195.328 | at alpha= | 3 | deg
Re: | 18000000 |  |  | Cd Min: | 0.00479 | at alpha= | -5.5 | deg
Mach: | 0.5 |  |  | Cl=0 at alpha= | -6.4091 | deg
|  |  |  | @ Cl=0.1, Cd= | 0.0048167
|  |  |  | @ Cl=0.4, Cd= | 0.0049286
|  |  |  | @ Cl=0.6, Cd= | 0.005023
alpha (deg) | Cl | Cd | Cm | Cl/Cd
-20 | -0.709 | 0.15511 | -0.094 | -4.569
-19.5 | -0.684 | 0.15193 | -0.095 | -4.499
-19 | -0.658 | 0.14772 | -0.095 | -4.456
-18.5 | -0.634 | 0.13645 | -0.096 | -4.644
-18 | -0.609 | 0.12873 | -0.097 | -4.727
-17.5 | -0.583 | 0.1216 | -0.097 | -4.796
-17 | -0.557 | 0.11499 | -0.097 | -4.846
-16.5 | -0.531 | 0.11177 | -0.097 | -4.753
-16 | -0.505 | 0.10732 | -0.095 | -4.704
-15.5 | -0.478 | 0.10369 | -0.093 | -4.614
-15 | -0.452 | 0.10196 | -0.09 | -4.43
-14.5 | -0.426 | 0.09725 | -0.09 | -4.379
-14 | -0.4 | 0.09394 | -0.091 | -4.259
-13.5 | -0.374 | 0.09633 | -0.09 | -3.881
-13 | -0.348 | 0.08725 | -0.091 | -3.99
-12.5 | -0.322 | 0.08181 | -0.091 | -3.936
-12 | -0.296 | 0.07582 | -0.092 | -3.904
-11.5 | -0.27 | 0.07051 | -0.094 | -3.83
-11 | -0.244 | 0.06516 | -0.097 | -3.748
-10.5 | -0.218 | 0.0602 | -0.1 | -3.627
-10 | -0.193 | 0.05358 | -0.108 | -3.604
-9.5 | -0.167 | 0.04878 | -0.113 | -3.426
-9 | -0.137 | 0.05971 | -0.083 | -2.3
-8.5 | -0.111 | 0.05283 | -0.089 | -2.105
-8 | -0.085 | 0.04818 | -0.095 | -1.764
-7.5 | -0.059 | 0.04305 | -0.103 | -1.364
-7 | -0.032 | 0.03716 | -0.116 | -0.869
-6.5 | -0.006 | 0.00649 | -0.179 | -0.966
-6 | 0.027 | 0.00494 | -0.179 | 5.412
-5.5 | 0.06 | 0.00479 | -0.18 | 12.477
-5 | 0.135 | 0.00484 | -0.18 | 27.829
-4.5 | 0.219 | 0.00491 | -0.181 | 44.704
-4 | 0.295 | 0.0049 | -0.181 | 60.287
-3.5 | 0.369 | 0.00492 | -0.181 | 75.03
-3 | 0.441 | 0.00494 | -0.182 | 89.255
-2.5 | 0.512 | 0.00496 | -0.182 | 103.127
-2 | 0.581 | 0.00499 | -0.183 | 116.415
-1.5 | 0.65 | 0.00511 | -0.183 | 127.13
-1 | 0.717 | 0.00506 | -0.184 | 141.75
-0.5 | 0.784 | 0.00516 | -0.184 | 151.764
0 | 0.85 | 0.00529 | -0.184 | 160.774
0.5 | 0.914 | 0.00542 | -0.185 | 168.57
1 | 0.98 | 0.00553 | -0.185 | 177.317
1.5 | 1.045 | 0.00578 | -0.185 | 180.795
2 | 1.11 | 0.00586 | -0.186 | 189.343
2.5 | 1.174 | 0.00607 | -0.186 | 193.286
3 | 1.236 | 0.00633 | -0.186 | 195.328
3.5 | 1.296 | 0.00673 | -0.187 | 192.461
4 | 1.347 | 0.00708 | -0.187 | 190.365
4.5 | 1.373 | 0.00742 | -0.187 | 185.055
5 | 1.354 | 0.00782 | -0.188 | 173.148
5.5 | 1.175 | 0.00844 | -0.188 | 139.127
6 | 0.821 | 0.00887 | -0.188 | 92.494
6.5 | 0.853 | 0.00953 | -0.188 | 89.597
7 | 0.886 | 0.00927 | -0.188 | 95.582
7.5 | 0.919 | 0.00991 | -0.189 | 92.727
8 | 0.951 | 0.01077 | -0.189 | 88.313
8.5 | 0.8 | 0.05634 | -0.111 | 14.208
9 | 1.016 | 0.01117 | -0.189 | 90.968
9.5 | 1.016 | 0.02193 | -0.183 | 46.313
10 | 0.907 | 0.05683 | -0.137 | 15.961
10.5 | 0.904 | 0.07569 | -0.109 | 11.94
11 | 0.947 | 0.06642 | -0.127 | 14.252
11.5 | 1.081 | 0.03523 | -0.171 | 30.691
12 | 1.085 | 0.0438 | -0.165 | 24.784
12.5 | 1.05 | 0.06967 | -0.143 | 15.075
13 | 1.032 | 0.10007 | -0.109 | 10.318
13.5 | 1.062 | 0.10288 | -0.113 | 10.318
14 | 1.091 | 0.10631 | -0.117 | 10.261
14.5 | 1.121 | 0.10834 | -0.122 | 10.348
15 | 1.151 | 0.11241 | -0.125 | 10.235
15.5 | 1.175 | 0.12055 | -0.124 | 9.746
16 | 1.19 | 0.14133 | -0.115 | 8.421
16.5 | 1.218 | 0.14712 | -0.118 | 8.277
17 | 1.246 | 0.15207 | -0.12 | 8.193
17.5 | 1.273 | 0.15263 | -0.122 | 8.341
18 | 1.303 | 0.15544 | -0.126 | 8.383
18.5 | 1.331 | 0.15996 | -0.127 | 8.32
19 | 1.347 | 0.18632 | -0.122 | 7.231
19.5 | 1.375 | 0.18781 | -0.124 | 7.318
20 | 1.402 | 0.19324 | -0.126 | 7.254

## 144. Re 18M Mach 0.50 (2)
BIGFOIL.COM POLAR EXPORT
e471
EPPLER 471 |  |  |  | Cl Max: | 1.5767 | at alpha= | 7 | deg
XFOIL ncrit=9 |  |  |  | L/D Max: | 166.238 | at alpha= | 2 | deg
Re: | 18000000 |  |  | Cd Min: | 0.1685 | at alpha= | 12 | deg
Mach: | 0.5 |  |  | Cl=0 at alpha= | -99 | deg
|  |  |  | @ Cl=0.1, Cd= | 0.00522
|  |  |  | @ Cl=0.4, Cd= | 0.00522
|  |  |  | @ Cl=0.6, Cd= | 0.00522
alpha (deg) | Cl | Cd | Cm | Cl/Cd
0 | 0.7933 | 0.00522 | -0.1897 | 151.9732
0.5 | 0.8563 | 0.00551 | -0.1891 | 155.4083
1 | 0.9202 | 0.00571 | -0.1886 | 161.1559
1.5 | 0.9841 | 0.00596 | -0.188 | 165.1174
2 | 1.0473 | 0.0063 | -0.1871 | 166.2381
2.5 | 1.1088 | 0.00681 | -0.1857 | 162.8194
3 | 1.1709 | 0.00735 | -0.1841 | 159.3061
3.5 | 1.2347 | 0.00782 | -0.1824 | 157.89
4 | 1.3009 | 0.00818 | -0.1808 | 159.0342
4.5 | 1.3664 | 0.00869 | -0.1786 | 157.2382
5 | 1.4313 | 0.00934 | -0.1757 | 153.2441
5.5 | 1.4893 | 0.01021 | -0.1708 | 145.8668
6 | 1.5381 | 0.01264 | -0.1632 | 121.6851
6.5 | 1.5698 | 0.01782 | -0.1526 | 88.092
7 | 1.5767 | 0.0256 | -0.1402 | 61.5898
7.5 | 1.5484 | 0.03264 | -0.125 | 47.4387
8 | 1.5088 | 0.04031 | -0.1125 | 37.4299
8.5 | 1.4634 | 0.05005 | -0.1051 | 29.2388
9 | 1.4177 | 0.06191 | -0.1038 | 22.8994
9.5 | 1.3734 | 0.07664 | -0.1091 | 17.9201
10 | 1.3351 | 0.09494 | -0.1214 | 14.0626
10.5 | 1.3108 | 0.11593 | -0.1361 | 11.3068
11 | 1.2909 | 0.13564 | -0.1476 | 9.5171
11.5 | 1.2804 | 0.15198 | -0.1575 | 8.4248
12 | 1.2728 | 0.1685 | -0.1676 | 7.5537

## 145. Re 20M Mach 0.00 (1)
BIGFOIL.COM POLAR EXPORT
e471
EPPLER 471 |  |  |  | Cl Max: | 1.323 | at alpha= | 6.5 | deg
JavaFoil+Calcfoil stall+Eppler ext transition |  |  |  | L/D Max: | 193.034 | at alpha= | 4 | deg
Re: | 20000000 |  |  | Cd Min: | 0.00481 | at alpha= | -5 | deg
Mach: | 0 |  |  | Cl=0 at alpha= | -6.4039 | deg
|  |  |  | @ Cl=0.1, Cd= | 0.004875
|  |  |  | @ Cl=0.4, Cd= | 0.0048744
|  |  |  | @ Cl=0.6, Cd= | 0.0049036
alpha (deg) | Cl | Cd | Cm | Cl/Cd
-15 | -0.2 | 0.09316 | -0.084 | -2.145
-14.5 | -0.209 | 0.08891 | -0.084 | -2.347
-14 | -0.217 | 0.08469 | -0.084 | -2.563
-13.5 | -0.225 | 0.07915 | -0.086 | -2.844
-13 | -0.232 | 0.07306 | -0.09 | -3.181
-12.5 | -0.237 | 0.06892 | -0.091 | -3.446
-12 | -0.241 | 0.06277 | -0.095 | -3.847
-11.5 | -0.243 | 0.05721 | -0.099 | -4.244
-11 | -0.242 | 0.04998 | -0.105 | -4.841
-10.5 | -0.24 | 0.03913 | -0.115 | -6.131
-10 | -0.251 | 0.01205 | -0.141 | -20.857
-9.5 | -0.244 | 0.00668 | -0.152 | -36.513
-9 | -0.216 | 0.00658 | -0.152 | -32.77
-8.5 | -0.183 | 0.0063 | -0.153 | -29.023
-8 | -0.145 | 0.00511 | -0.153 | -28.467
-7.5 | -0.104 | 0.00506 | -0.154 | -20.504
-7 | -0.058 | 0.005 | -0.154 | -11.684
-6.5 | -0.01 | 0.00488 | -0.155 | -1.974
-6 | 0.042 | 0.0049 | -0.155 | 8.597
-5.5 | 0.096 | 0.00488 | -0.156 | 19.739
-5 | 0.152 | 0.00481 | -0.156 | 31.691
-4.5 | 0.21 | 0.00485 | -0.156 | 43.301
-4 | 0.268 | 0.00485 | -0.157 | 55.315
-3.5 | 0.327 | 0.00485 | -0.157 | 67.52
-3 | 0.387 | 0.00487 | -0.158 | 79.434
-2.5 | 0.446 | 0.00489 | -0.158 | 91.126
-2 | 0.505 | 0.00491 | -0.158 | 102.844
-1.5 | 0.563 | 0.00491 | -0.159 | 114.698
-1 | 0.621 | 0.0049 | -0.159 | 126.693
-0.5 | 0.679 | 0.005 | -0.159 | 135.747
0 | 0.736 | 0.00505 | -0.16 | 145.74
0.5 | 0.792 | 0.00515 | -0.16 | 153.88
1 | 0.849 | 0.0052 | -0.16 | 163.43
1.5 | 0.906 | 0.00539 | -0.161 | 168.236
2 | 0.963 | 0.00542 | -0.161 | 177.712
2.5 | 1.019 | 0.00555 | -0.161 | 183.477
3 | 1.074 | 0.00571 | -0.161 | 188.126
3.5 | 1.128 | 0.00588 | -0.162 | 191.742
4 | 1.18 | 0.00611 | -0.162 | 193.034
4.5 | 1.224 | 0.0064 | -0.162 | 191.101
5 | 1.262 | 0.00659 | -0.162 | 191.401
5.5 | 1.292 | 0.00692 | -0.163 | 186.806
6 | 1.313 | 0.00712 | -0.163 | 184.473
6.5 | 1.323 | 0.00734 | -0.163 | 180.21
7 | 1.322 | 0.00756 | -0.163 | 174.731
7.5 | 1.309 | 0.00765 | -0.163 | 171.18
8 | 1.285 | 0.00786 | -0.164 | 163.372
8.5 | 1.25 | 0.00805 | -0.164 | 155.302
9 | 1.206 | 0.0083 | -0.164 | 145.241
9.5 | 1.155 | 0.00843 | -0.164 | 136.938
10 | 1.098 | 0.00876 | -0.164 | 125.338
10.5 | 1.037 | 0.00905 | -0.164 | 114.577
11 | 0.974 | 0.0094 | -0.164 | 103.644
11.5 | 0.911 | 0.00976 | -0.165 | 93.341

## 146. Re 20M Mach 0.00 (2)
BIGFOIL.COM POLAR EXPORT
e471
EPPLER 471 |  |  |  | Cl Max: | 1.8482 | at alpha= | 11.5 | deg
XFOIL ncrit=9 |  |  |  | L/D Max: | 165.752 | at alpha= | 6 | deg
Re: | 20000000 |  |  | Cd Min: | 0.01533 | at alpha= | 11.5 | deg
Mach: | 0 |  |  | Cl=0 at alpha= | -99 | deg
|  |  |  | @ Cl=0.1, Cd= | 0.00481
|  |  |  | @ Cl=0.4, Cd= | 0.00481
|  |  |  | @ Cl=0.6, Cd= | 0.0049121
alpha (deg) | Cl | Cd | Cm | Cl/Cd
-1 | 0.5736 | 0.00481 | -0.1657 | 119.2516
-0.5 | 0.6279 | 0.00502 | -0.1655 | 125.0797
0 | 0.6823 | 0.00522 | -0.1653 | 130.7088
0.5 | 0.7368 | 0.00539 | -0.1651 | 136.6976
1 | 0.7916 | 0.0055 | -0.1651 | 143.9273
1.5 | 0.8458 | 0.0057 | -0.165 | 148.386
2 | 0.8992 | 0.00599 | -0.1647 | 150.1169
2.5 | 0.9524 | 0.00629 | -0.1644 | 151.4149
3 | 1.006 | 0.00656 | -0.1641 | 153.3537
4.5 | 1.166 | 0.00742 | -0.1632 | 157.1429
5 | 1.2196 | 0.00763 | -0.163 | 159.8427
5.5 | 1.2731 | 0.00782 | -0.1628 | 162.8005
6 | 1.3227 | 0.00798 | -0.1617 | 165.7519
6.5 | 1.3747 | 0.00834 | -0.1612 | 164.8321
7 | 1.4262 | 0.00871 | -0.1606 | 163.7428
7.5 | 1.4774 | 0.0091 | -0.16 | 162.3516
8 | 1.528 | 0.00952 | -0.1593 | 160.5042
8.5 | 1.5777 | 0.01001 | -0.1584 | 157.6124
9 | 1.6256 | 0.0107 | -0.1572 | 151.9252
9.5 | 1.6733 | 0.01135 | -0.156 | 147.4273
10 | 1.72 | 0.01209 | -0.1546 | 142.2663
10.5 | 1.7651 | 0.01294 | -0.153 | 136.4065
11 | 1.8082 | 0.014 | -0.151 | 129.1571
11.5 | 1.8482 | 0.01533 | -0.1485 | 120.561

## 147. Re 20M Mach 0.10 (1)
BIGFOIL.COM POLAR EXPORT
e471
EPPLER 471 |  |  |  | Cl Max: | 1.323 | at alpha= | 6.5 | deg
JavaFoil+Calcfoil stall+Eppler ext transition |  |  |  | L/D Max: | 193.353 | at alpha= | 4 | deg
Re: | 20000000 |  |  | Cd Min: | 0.00482 | at alpha= | -5 | deg
Mach: | 0.1 |  |  | Cl=0 at alpha= | -6.4039 | deg
|  |  |  | @ Cl=0.1, Cd= | 0.0048579
|  |  |  | @ Cl=0.4, Cd= | 0.004874
|  |  |  | @ Cl=0.6, Cd= | 0.00491
alpha (deg) | Cl | Cd | Cm | Cl/Cd
-15 | -0.172 | 0.09357 | -0.084 | -1.84
-14.5 | -0.183 | 0.08952 | -0.084 | -2.041
-14 | -0.193 | 0.08546 | -0.084 | -2.258
-13.5 | -0.203 | 0.08008 | -0.086 | -2.534
-13 | -0.212 | 0.0742 | -0.089 | -2.861
-12.5 | -0.22 | 0.06928 | -0.091 | -3.176
-12 | -0.226 | 0.06435 | -0.093 | -3.51
-11.5 | -0.229 | 0.05983 | -0.096 | -3.829
-11 | -0.231 | 0.05126 | -0.104 | -4.51
-10.5 | -0.231 | 0.04007 | -0.114 | -5.775
-10 | -0.239 | 0.01713 | -0.136 | -13.921
-9.5 | -0.239 | 0.00678 | -0.153 | -35.249
-9 | -0.212 | 0.00661 | -0.153 | -32.093
-8.5 | -0.181 | 0.0063 | -0.154 | -28.651
-8 | -0.144 | 0.0051 | -0.154 | -28.28
-7.5 | -0.103 | 0.00507 | -0.155 | -20.387
-7 | -0.058 | 0.00501 | -0.155 | -11.639
-6.5 | -0.01 | 0.00489 | -0.156 | -1.971
-6 | 0.042 | 0.00488 | -0.156 | 8.649
-5.5 | 0.097 | 0.00486 | -0.156 | 19.861
-5 | 0.153 | 0.00482 | -0.157 | 31.762
-4.5 | 0.211 | 0.00485 | -0.157 | 43.435
-4 | 0.27 | 0.00486 | -0.158 | 55.522
-3.5 | 0.329 | 0.00485 | -0.158 | 67.77
-3 | 0.388 | 0.00487 | -0.158 | 79.788
-2.5 | 0.448 | 0.00489 | -0.159 | 91.504
-2 | 0.507 | 0.00491 | -0.159 | 103.277
-1.5 | 0.566 | 0.00491 | -0.159 | 115.144
-1 | 0.624 | 0.00491 | -0.16 | 127.184
-0.5 | 0.682 | 0.00501 | -0.16 | 136.262
0 | 0.74 | 0.00506 | -0.16 | 146.3
0.5 | 0.796 | 0.00514 | -0.161 | 154.931
1 | 0.854 | 0.00521 | -0.161 | 164
1.5 | 0.911 | 0.0054 | -0.161 | 168.78
2 | 0.967 | 0.00543 | -0.162 | 178.163
2.5 | 1.024 | 0.00557 | -0.162 | 183.862
3 | 1.079 | 0.00574 | -0.162 | 188.122
3.5 | 1.134 | 0.0059 | -0.162 | 192.008
4 | 1.185 | 0.00613 | -0.163 | 193.353
4.5 | 1.23 | 0.0064 | -0.163 | 192.016
5 | 1.267 | 0.00662 | -0.163 | 191.307
5.5 | 1.296 | 0.00695 | -0.163 | 186.504
6 | 1.315 | 0.00715 | -0.164 | 183.853
6.5 | 1.323 | 0.00739 | -0.164 | 179.154
7 | 1.319 | 0.00762 | -0.164 | 173.142
7.5 | 1.302 | 0.0077 | -0.164 | 169.096
8 | 1.273 | 0.00792 | -0.164 | 160.624
8.5 | 1.232 | 0.00812 | -0.165 | 151.742
9 | 1.181 | 0.00838 | -0.165 | 140.875
9.5 | 1.122 | 0.00852 | -0.165 | 131.694
10 | 1.058 | 0.00886 | -0.165 | 119.39
10.5 | 0.99 | 0.00917 | -0.165 | 107.977
11 | 0.92 | 0.00951 | -0.165 | 96.705
11.5 | 0.851 | 0.01003 | -0.165 | 84.798

## 148. Re 20M Mach 0.10 (2)
BIGFOIL.COM POLAR EXPORT
e471
EPPLER 471 |  |  |  | Cl Max: | 1.8051 | at alpha= | 11 | deg
XFOIL ncrit=9 |  |  |  | L/D Max: | 165.498 | at alpha= | 6 | deg
Re: | 20000000 |  |  | Cd Min: | 0.01632 | at alpha= | 11 | deg
Mach: | 0.1 |  |  | Cl=0 at alpha= | -99 | deg
|  |  |  | @ Cl=0.1, Cd= | 0.00481
|  |  |  | @ Cl=0.4, Cd= | 0.00481
|  |  |  | @ Cl=0.6, Cd= | 0.0049
alpha (deg) | Cl | Cd | Cm | Cl/Cd
-1 | 0.5766 | 0.00481 | -0.1665 | 119.8753
-0.5 | 0.6312 | 0.00502 | -0.1663 | 125.7371
0 | 0.6859 | 0.00522 | -0.1661 | 131.3985
0.5 | 0.7406 | 0.0054 | -0.1659 | 137.1481
1.5 | 0.8503 | 0.0057 | -0.1657 | 149.1754
2 | 0.904 | 0.00599 | -0.1654 | 150.9182
2.5 | 0.9575 | 0.00631 | -0.1651 | 151.7433
3 | 1.0114 | 0.00659 | -0.1648 | 153.475
3.5 | 1.0641 | 0.00701 | -0.1643 | 151.7974
5.5 | 1.2806 | 0.00786 | -0.1633 | 162.9262
6 | 1.3306 | 0.00804 | -0.1621 | 165.4975
6.5 | 1.383 | 0.0084 | -0.1615 | 164.6429
7 | 1.4351 | 0.00878 | -0.1609 | 163.451
7.5 | 1.4868 | 0.00918 | -0.1602 | 161.9608
8 | 1.5378 | 0.00962 | -0.1593 | 159.8545
8.5 | 1.5869 | 0.01028 | -0.1581 | 154.3677
9 | 1.6358 | 0.01092 | -0.1568 | 149.7985
9.5 | 1.6834 | 0.01168 | -0.1554 | 144.1267
10 | 1.7293 | 0.01262 | -0.1536 | 137.0285
10.5 | 1.7723 | 0.01386 | -0.1512 | 127.8716
11 | 1.8051 | 0.01632 | -0.1471 | 110.6066

## 149. Re 20M Mach 0.25 (1)
BIGFOIL.COM POLAR EXPORT
e471
EPPLER 471 |  |  |  | Cl Max: | 1.324 | at alpha= | 6 | deg
JavaFoil+Calcfoil stall+Eppler ext transition |  |  |  | L/D Max: | 194.579 | at alpha= | 4 | deg
Re: | 20000000 |  |  | Cd Min: | 0.00484 | at alpha= | -5 | deg
Mach: | 0.25 |  |  | Cl=0 at alpha= | -6.4039 | deg
|  |  |  | @ Cl=0.1, Cd= | 0.0048874
|  |  |  | @ Cl=0.4, Cd= | 0.01044
|  |  |  | @ Cl=0.6, Cd= | 0.01044
alpha (deg) | Cl | Cd | Cm | Cl/Cd
-14.5 | -0.045 | 0.08901 | -0.087 | -0.509
-14 | -0.043 | 0.0836 | -0.089 | -0.509
-13.5 | -0.04 | 0.07789 | -0.091 | -0.512
-13 | -0.037 | 0.07236 | -0.094 | -0.514
-12.5 | -0.034 | 0.07319 | -0.088 | -0.468
-12 | -0.071 | 0.06966 | -0.088 | -1.014
-11.5 | -0.109 | 0.06553 | -0.09 | -1.666
-11 | -0.136 | 0.05939 | -0.095 | -2.284
-10.5 | -0.156 | 0.04967 | -0.106 | -3.142
-10 | -0.17 | 0.0383 | -0.118 | -4.446
-9.5 | -0.176 | 0.02004 | -0.136 | -8.775
-9 | -0.17 | 0.01271 | -0.144 | -13.367
-8.5 | -0.162 | 0.00648 | -0.158 | -25.009
-8 | -0.134 | 0.00625 | -0.158 | -21.409
-7.5 | -0.098 | 0.00509 | -0.159 | -19.347
-7 | -0.057 | 0.00501 | -0.159 | -11.318
-6.5 | -0.01 | 0.00491 | -0.16 | -1.939
-6 | 0.042 | 0.0049 | -0.16 | 8.613
-5.5 | 0.097 | 0.00489 | -0.161 | 19.907
-5 | 0.155 | 0.00484 | -0.161 | 32.051
-4.5 | 0.215 | 0.00487 | -0.161 | 44.124
-4 | 0.276 | 0.00487 | -0.162 | 56.618
-3.5 | 0.337 | 0.00487 | -0.162 | 69.202
-3 | 0.399 | 0.00488 | -0.163 | 81.658
-2.5 | 0.46 | 0.00491 | -0.163 | 93.685
-2 | 0.521 | 0.00493 | -0.163 | 105.738
-1.5 | 0.581 | 0.00501 | -0.164 | 116.018
-1 | 0.642 | 0.00494 | -0.164 | 129.979
-0.5 | 0.701 | 0.00502 | -0.165 | 139.697
0 | 0.76 | 0.00509 | -0.165 | 149.225
0.5 | 0.818 | 0.00518 | -0.165 | 157.908
1 | 0.877 | 0.00534 | -0.166 | 164.255
1.5 | 0.936 | 0.00546 | -0.166 | 171.507
2 | 0.994 | 0.0055 | -0.166 | 180.833
2.5 | 1.052 | 0.00564 | -0.166 | 186.356
3 | 1.109 | 0.00581 | -0.167 | 190.675
3.5 | 1.164 | 0.00601 | -0.167 | 193.55
4 | 1.216 | 0.00625 | -0.167 | 194.579
4.5 | 1.259 | 0.00656 | -0.167 | 191.864
5 | 1.294 | 0.00679 | -0.168 | 190.422
5.5 | 1.316 | 0.00701 | -0.168 | 187.737
6 | 1.324 | 0.0074 | -0.168 | 179.038
6.5 | 1.315 | 0.00767 | -0.168 | 171.472
7 | 1.286 | 0.00792 | -0.169 | 162.237
7.5 | 1.235 | 0.00801 | -0.169 | 154.219
8 | 1.162 | 0.00826 | -0.169 | 140.723
8.5 | 1.069 | 0.0087 | -0.169 | 122.837
9 | 0.957 | 0.00904 | -0.169 | 105.858
9.5 | 0.831 | 0.00927 | -0.169 | 89.707
10 | 0.695 | 0.0097 | -0.17 | 71.623
10.5 | 0.55 | 0.0099 | -0.17 | 55.528
11 | 0.393 | 0.01044 | -0.17 | 37.677

## 150. Re 20M Mach 0.25 (2)
BIGFOIL.COM POLAR EXPORT
e471
EPPLER 471 |  |  |  | Cl Max: | 1.7049 | at alpha= | 10.5 | deg
XFOIL ncrit=9 |  |  |  | L/D Max: | 164.772 | at alpha= | 6 | deg
Re: | 20000000 |  |  | Cd Min: | 0.04339 | at alpha= | 11.5 | deg
Mach: | 0.25 |  |  | Cl=0 at alpha= | -99 | deg
|  |  |  | @ Cl=0.1, Cd= | 0.00522
|  |  |  | @ Cl=0.4, Cd= | 0.00522
|  |  |  | @ Cl=0.6, Cd= | 0.00522
alpha (deg) | Cl | Cd | Cm | Cl/Cd
0 | 0.7058 | 0.00522 | -0.1705 | 135.2107
0.5 | 0.7621 | 0.00541 | -0.1703 | 140.8688
1 | 0.819 | 0.00554 | -0.1702 | 147.8339
1.5 | 0.8754 | 0.00572 | -0.17 | 153.042
2 | 0.9308 | 0.00603 | -0.1696 | 154.3615
2.5 | 0.9858 | 0.00639 | -0.1691 | 154.2723
3 | 1.0412 | 0.00672 | -0.1686 | 154.9405
3.5 | 1.096 | 0.00714 | -0.1679 | 153.5014
4.5 | 1.209 | 0.00762 | -0.1671 | 158.6614
5 | 1.2653 | 0.00789 | -0.1665 | 160.3676
5.5 | 1.3218 | 0.00812 | -0.1659 | 162.7833
6 | 1.3742 | 0.00834 | -0.1644 | 164.7722
6.5 | 1.4294 | 0.00874 | -0.1633 | 163.5469
7 | 1.4842 | 0.00919 | -0.1622 | 161.5016
7.5 | 1.5384 | 0.00969 | -0.1608 | 158.7616
8 | 1.5879 | 0.01079 | -0.1583 | 147.164
8.5 | 1.6329 | 0.01246 | -0.1549 | 131.0514
9 | 1.6589 | 0.01674 | -0.1479 | 99.098
10 | 1.6997 | 0.02635 | -0.1338 | 64.5047
10.5 | 1.7049 | 0.03137 | -0.1253 | 54.3481
11 | 1.6755 | 0.03625 | -0.1121 | 46.2207
11.5 | 1.6382 | 0.04339 | -0.1018 | 37.7552

## 151. Re 20M Mach 0.50 (1)
BIGFOIL.COM POLAR EXPORT
e471
EPPLER 471 |  |  |  | Cl Max: | 1.401 | at alpha= | 20 | deg
JavaFoil+Calcfoil stall+Eppler ext transition |  |  |  | L/D Max: | 197.9 | at alpha= | 3.5 | deg
Re: | 20000000 |  |  | Cd Min: | 0.00488 | at alpha= | -5.5 | deg
Mach: | 0.5 |  |  | Cl=0 at alpha= | -6.4091 | deg
|  |  |  | @ Cl=0.1, Cd= | 0.004896
|  |  |  | @ Cl=0.4, Cd= | 0.0049557
|  |  |  | @ Cl=0.6, Cd= | 0.005042
alpha (deg) | Cl | Cd | Cm | Cl/Cd
-20 | -0.709 | 0.16213 | -0.094 | -4.371
-19.5 | -0.683 | 0.15791 | -0.094 | -4.328
-19 | -0.658 | 0.15037 | -0.095 | -4.377
-18.5 | -0.634 | 0.13595 | -0.096 | -4.661
-18 | -0.609 | 0.12731 | -0.097 | -4.781
-17.5 | -0.583 | 0.12047 | -0.098 | -4.843
-17 | -0.557 | 0.11524 | -0.097 | -4.837
-16.5 | -0.531 | 0.11145 | -0.097 | -4.768
-16 | -0.505 | 0.10721 | -0.096 | -4.711
-15.5 | -0.479 | 0.10372 | -0.094 | -4.615
-15 | -0.452 | 0.10182 | -0.09 | -4.437
-14.5 | -0.426 | 0.09707 | -0.09 | -4.388
-14 | -0.4 | 0.09269 | -0.091 | -4.316
-13.5 | -0.374 | 0.09583 | -0.09 | -3.902
-13 | -0.348 | 0.087 | -0.091 | -4.002
-12.5 | -0.322 | 0.08097 | -0.092 | -3.978
-12 | -0.296 | 0.07523 | -0.092 | -3.935
-11.5 | -0.27 | 0.07059 | -0.094 | -3.826
-11 | -0.244 | 0.06505 | -0.097 | -3.756
-10.5 | -0.218 | 0.06013 | -0.101 | -3.631
-10 | -0.193 | 0.05342 | -0.108 | -3.616
-9.5 | -0.167 | 0.04856 | -0.113 | -3.443
-9 | -0.137 | 0.05939 | -0.083 | -2.313
-8.5 | -0.111 | 0.05271 | -0.09 | -2.111
-8 | -0.085 | 0.04783 | -0.095 | -1.777
-7.5 | -0.059 | 0.04263 | -0.105 | -1.379
-7 | -0.032 | 0.03629 | -0.118 | -0.893
-6.5 | -0.006 | 0.00503 | -0.179 | -1.248
-6 | 0.027 | 0.00491 | -0.179 | 5.444
-5.5 | 0.06 | 0.00488 | -0.18 | 12.247
-5 | 0.135 | 0.00491 | -0.18 | 27.42
-4.5 | 0.219 | 0.00493 | -0.181 | 44.472
-4 | 0.295 | 0.00496 | -0.181 | 59.514
-3.5 | 0.369 | 0.00496 | -0.181 | 74.422
-3 | 0.441 | 0.00495 | -0.182 | 89.231
-2.5 | 0.512 | 0.00499 | -0.182 | 102.556
-2 | 0.581 | 0.00502 | -0.183 | 115.914
-1.5 | 0.65 | 0.0051 | -0.183 | 127.422
-1 | 0.717 | 0.00507 | -0.184 | 141.608
-0.5 | 0.784 | 0.00517 | -0.184 | 151.548
0 | 0.85 | 0.00528 | -0.184 | 161.087
0.5 | 0.914 | 0.0054 | -0.185 | 169.414
1 | 0.98 | 0.0055 | -0.185 | 178.177
1.5 | 1.045 | 0.00565 | -0.185 | 184.871
2 | 1.11 | 0.00583 | -0.186 | 190.29
2.5 | 1.174 | 0.00615 | -0.186 | 190.951
3 | 1.236 | 0.00627 | -0.186 | 197.118
3.5 | 1.296 | 0.00655 | -0.187 | 197.9
4 | 1.347 | 0.007 | -0.187 | 192.529
4.5 | 1.373 | 0.00733 | -0.187 | 187.286
5 | 1.354 | 0.00773 | -0.188 | 175.278
5.5 | 1.175 | 0.00834 | -0.188 | 140.94
6 | 0.821 | 0.00853 | -0.188 | 96.204
6.5 | 0.853 | 0.00919 | -0.188 | 92.831
7 | 0.886 | 0.00922 | -0.188 | 96.122
7.5 | 0.919 | 0.00977 | -0.189 | 94.061
8 | 0.951 | 0.01058 | -0.189 | 89.867
8.5 | 0.803 | 0.05527 | -0.114 | 14.521
9 | 1.016 | 0.01102 | -0.189 | 92.177
9.5 | 1.027 | 0.02055 | -0.185 | 49.974
10 | 0.909 | 0.05577 | -0.139 | 16.307
10.5 | 0.904 | 0.07589 | -0.109 | 11.909
11 | 0.964 | 0.05923 | -0.139 | 16.266
11.5 | 1.111 | 0.02894 | -0.178 | 38.391
12 | 1.099 | 0.03987 | -0.169 | 27.575
12.5 | 1.06 | 0.06527 | -0.147 | 16.233
13 | 1.032 | 0.10293 | -0.107 | 10.021
13.5 | 1.06 | 0.10745 | -0.111 | 9.865
14 | 1.088 | 0.11056 | -0.115 | 9.844
14.5 | 1.118 | 0.11495 | -0.119 | 9.726
15 | 1.147 | 0.11843 | -0.122 | 9.681
15.5 | 1.172 | 0.12649 | -0.122 | 9.269
16 | 1.19 | 0.14684 | -0.115 | 8.105
16.5 | 1.218 | 0.15213 | -0.118 | 8.004
17 | 1.246 | 0.15578 | -0.12 | 7.995
17.5 | 1.273 | 0.15775 | -0.122 | 8.069
18 | 1.302 | 0.15862 | -0.125 | 8.21
18.5 | 1.33 | 0.16362 | -0.127 | 8.129
19 | 1.347 | 0.18993 | -0.122 | 7.094
19.5 | 1.374 | 0.1945 | -0.124 | 7.065
20 | 1.401 | 0.19534 | -0.125 | 7.173

## 152. Re 20M Mach 0.50 (2)
BIGFOIL.COM POLAR EXPORT
e471
EPPLER 471 |  |  |  | Cl Max: | 1.5797 | at alpha= | 7 | deg
XFOIL ncrit=9 |  |  |  | L/D Max: | 166.317 | at alpha= | 2 | deg
Re: | 20000000 |  |  | Cd Min: | 0.25425 | at alpha= | -20 | deg
Mach: | 0.5 |  |  | Cl=0 at alpha= | -6.5895 | deg
|  |  |  | @ Cl=0.1, Cd= | 0.030183
|  |  |  | @ Cl=0.4, Cd= | 0.0053009
|  |  |  | @ Cl=0.6, Cd= | 0.0046692
alpha (deg) | Cl | Cd | Cm | Cl/Cd
-20 | -0.5969 | 0.25425 | -0.0069 | -2.3477
-19.5 | -0.5726 | 0.24629 | -0.0124 | -2.3249
-19 | -0.548 | 0.23821 | -0.0178 | -2.3005
-18.5 | -0.5243 | 0.23024 | -0.0229 | -2.2772
-18 | -0.5005 | 0.22232 | -0.0279 | -2.2513
-17.5 | -0.4768 | 0.21431 | -0.0329 | -2.2248
-17 | -0.4534 | 0.20618 | -0.0378 | -2.199
-16.5 | -0.4351 | 0.19553 | -0.0421 | -2.2252
-16 | -0.4128 | 0.18772 | -0.0467 | -2.199
-15.5 | -0.3888 | 0.1801 | -0.0517 | -2.1588
-15 | -0.3639 | 0.17254 | -0.0569 | -2.1091
-14 | -0.317 | 0.15722 | -0.0667 | -2.0163
-13.5 | -0.2936 | 0.15021 | -0.0712 | -1.9546
-13 | -0.2843 | 0.14464 | -0.0709 | -1.9656
-12.5 | -0.266 | 0.13802 | -0.0737 | -1.9273
-12 | -0.2461 | 0.13135 | -0.0767 | -1.8736
-11.5 | -0.2263 | 0.1245 | -0.08 | -1.8177
-11 | -0.2071 | 0.11778 | -0.0832 | -1.7584
-10.5 | -0.1975 | 0.10774 | -0.0874 | -1.8331
-10 | -0.1755 | 0.10115 | -0.0915 | -1.735
-9.5 | -0.1584 | 0.09306 | -0.0963 | -1.7021
-9 | -0.1398 | 0.08736 | -0.0988 | -1.6003
-8.5 | -0.1259 | 0.08065 | -0.1018 | -1.5611
-6.5 | 0.0059 | 0.05107 | -0.14 | 0.11553
-6 | 0.0295 | 0.04454 | -0.1475 | 0.66233
-5.5 | 0.0659 | 0.03559 | -0.1607 | 1.8516
-5 | 0.1202 | 0.02698 | -0.1728 | 4.4552
-4 | 0.2622 | 0.00592 | -0.1932 | 44.2905
-3.5 | 0.3332 | 0.00534 | -0.1927 | 62.397
-3 | 0.4016 | 0.0053 | -0.1921 | 75.7736
-2.5 | 0.4702 | 0.0048 | -0.1921 | 97.9583
-2 | 0.5368 | 0.00464 | -0.1918 | 115.6897
-1 | 0.6669 | 0.0047 | -0.191 | 141.8936
-0.5 | 0.7302 | 0.00495 | -0.1904 | 147.5152
0 | 0.7932 | 0.00524 | -0.1898 | 151.374
0.5 | 0.8564 | 0.00552 | -0.1891 | 155.1449
1.5 | 0.9849 | 0.00593 | -0.1882 | 166.0877
2 | 1.0478 | 0.0063 | -0.1872 | 166.3175
2.5 | 1.1098 | 0.00678 | -0.1859 | 163.6873
3 | 1.1724 | 0.00728 | -0.1843 | 161.044
3.5 | 1.2365 | 0.00773 | -0.1827 | 159.9612
4 | 1.3027 | 0.00809 | -0.1811 | 161.026
4.5 | 1.3684 | 0.00858 | -0.1789 | 159.4872
5 | 1.4335 | 0.00922 | -0.176 | 155.4772
5.5 | 1.4964 | 0.01018 | -0.1721 | 146.9941
6 | 1.5413 | 0.01249 | -0.1637 | 123.4027
6.5 | 1.573 | 0.01771 | -0.153 | 88.8199
7 | 1.5797 | 0.02551 | -0.1406 | 61.9247
7.5 | 1.5514 | 0.03257 | -0.1254 | 47.6328
8 | 1.5115 | 0.04017 | -0.1127 | 37.6276
8.5 | 1.4659 | 0.04986 | -0.1052 | 29.4003
9 | 1.4202 | 0.06167 | -0.1038 | 23.029
9.5 | 1.3758 | 0.07633 | -0.109 | 18.0244
10 | 1.3375 | 0.09454 | -0.1212 | 14.1475
10.5 | 1.3131 | 0.11542 | -0.1359 | 11.3767
11 | 1.2935 | 0.13518 | -0.1474 | 9.5687
11.5 | 1.2829 | 0.1515 | -0.1573 | 8.468
12 | 1.2753 | 0.16796 | -0.1674 | 7.5929