## index
index | Re | Mach | Datasource
1 | 50000 | 0 | JavaFoil+Calcfoil stall+Eppler ext transition
2 | 50000 | 0 | XFOIL ncrit=9
3 | 50000 | 0.1 | JavaFoil+Calcfoil stall+Eppler ext transition
4 | 50000 | 0.1 | XFOIL ncrit=9
5 | 50000 | 0.25 | JavaFoil+Calcfoil stall+Eppler ext transition
6 | 50000 | 0.25 | XFOIL ncrit=9
7 | 50000 | 0.5 | JavaFoil+Calcfoil stall+Eppler ext transition
8 | 50000 | 0.5 | XFOIL ncrit=9
9 | 100000 | 0 | JavaFoil+Calcfoil stall+Eppler ext transition
10 | 100000 | 0 | XFOIL ncrit=9
11 | 100000 | 0.1 | JavaFoil+Calcfoil stall+Eppler ext transition
12 | 100000 | 0.1 | XFOIL ncrit=9
13 | 100000 | 0.25 | JavaFoil+Calcfoil stall+Eppler ext transition
14 | 100000 | 0.25 | XFOIL ncrit=9
15 | 100000 | 0.5 | JavaFoil+Calcfoil stall+Eppler ext transition
16 | 100000 | 0.5 | XFOIL ncrit=9
17 | 250000 | 0 | JavaFoil+Calcfoil stall+Eppler ext transition
18 | 250000 | 0 | XFOIL ncrit=9
19 | 250000 | 0.1 | JavaFoil+Calcfoil stall+Eppler ext transition
20 | 250000 | 0.1 | XFOIL ncrit=9
21 | 250000 | 0.25 | JavaFoil+Calcfoil stall+Eppler ext transition
22 | 250000 | 0.25 | XFOIL ncrit=9
23 | 250000 | 0.5 | JavaFoil+Calcfoil stall+Eppler ext transition
24 | 250000 | 0.5 | XFOIL ncrit=9
25 | 500000 | 0 | JavaFoil+Calcfoil stall+Eppler ext transition
26 | 500000 | 0 | XFOIL ncrit=9
27 | 500000 | 0.1 | JavaFoil+Calcfoil stall+Eppler ext transition
28 | 500000 | 0.1 | XFOIL ncrit=9
29 | 500000 | 0.25 | JavaFoil+Calcfoil stall+Eppler ext transition
30 | 500000 | 0.25 | XFOIL ncrit=9
31 | 500000 | 0.5 | JavaFoil+Calcfoil stall+Eppler ext transition
32 | 500000 | 0.5 | XFOIL ncrit=9
33 | 750000 | 0 | JavaFoil+Calcfoil stall+Eppler ext transition
34 | 750000 | 0 | XFOIL ncrit=9
35 | 750000 | 0.1 | JavaFoil+Calcfoil stall+Eppler ext transition
36 | 750000 | 0.1 | XFOIL ncrit=9
37 | 750000 | 0.25 | JavaFoil+Calcfoil stall+Eppler ext transition
38 | 750000 | 0.25 | XFOIL ncrit=9
39 | 750000 | 0.5 | JavaFoil+Calcfoil stall+Eppler ext transition
40 | 750000 | 0.5 | XFOIL ncrit=9
41 | 1000000 | 0 | JavaFoil+Calcfoil stall+Eppler ext transition
42 | 1000000 | 0 | XFOIL ncrit=9
43 | 1000000 | 0.1 | JavaFoil+Calcfoil stall+Eppler ext transition
44 | 1000000 | 0.1 | XFOIL ncrit=9
45 | 1000000 | 0.25 | JavaFoil+Calcfoil stall+Eppler ext transition
46 | 1000000 | 0.25 | XFOIL ncrit=9
47 | 1000000 | 0.5 | JavaFoil+Calcfoil stall+Eppler ext transition
48 | 1000000 | 0.5 | XFOIL ncrit=9
49 | 2000000 | 0 | JavaFoil+Calcfoil stall+Eppler ext transition
50 | 2000000 | 0 | XFOIL ncrit=9
51 | 2000000 | 0.1 | JavaFoil+Calcfoil stall+Eppler ext transition
52 | 2000000 | 0.1 | XFOIL ncrit=9
53 | 2000000 | 0.25 | JavaFoil+Calcfoil stall+Eppler ext transition
54 | 2000000 | 0.25 | XFOIL ncrit=9
55 | 2000000 | 0.5 | JavaFoil+Calcfoil stall+Eppler ext transition
56 | 2000000 | 0.5 | XFOIL ncrit=9
57 | 3000000 | 0 | JavaFoil+Calcfoil stall+Eppler ext transition
58 | 3000000 | 0 | XFOIL ncrit=9
59 | 3000000 | 0.1 | JavaFoil+Calcfoil stall+Eppler ext transition
60 | 3000000 | 0.1 | XFOIL ncrit=9
61 | 3000000 | 0.25 | JavaFoil+Calcfoil stall+Eppler ext transition
62 | 3000000 | 0.25 | XFOIL ncrit=9
63 | 3000000 | 0.5 | JavaFoil+Calcfoil stall+Eppler ext transition
64 | 3000000 | 0.5 | XFOIL ncrit=9
65 | 4000000 | 0 | JavaFoil+Calcfoil stall+Eppler ext transition
66 | 4000000 | 0 | XFOIL ncrit=9
67 | 4000000 | 0.1 | JavaFoil+Calcfoil stall+Eppler ext transition
68 | 4000000 | 0.1 | XFOIL ncrit=9
69 | 4000000 | 0.25 | JavaFoil+Calcfoil stall+Eppler ext transition
70 | 4000000 | 0.25 | XFOIL ncrit=9
71 | 4000000 | 0.5 | JavaFoil+Calcfoil stall+Eppler ext transition
72 | 4000000 | 0.5 | XFOIL ncrit=9
73 | 5000000 | 0 | JavaFoil+Calcfoil stall+Eppler ext transition
74 | 5000000 | 0 | XFOIL ncrit=9
75 | 5000000 | 0.1 | JavaFoil+Calcfoil stall+Eppler ext transition
76 | 5000000 | 0.1 | XFOIL ncrit=9
77 | 5000000 | 0.25 | JavaFoil+Calcfoil stall+Eppler ext transition
78 | 5000000 | 0.25 | XFOIL ncrit=9
79 | 5000000 | 0.5 | JavaFoil+Calcfoil stall+Eppler ext transition
80 | 5000000 | 0.5 | XFOIL ncrit=9
81 | 6000000 | 0 | JavaFoil+Calcfoil stall+Eppler ext transition
82 | 6000000 | 0 | XFOIL ncrit=9
83 | 6000000 | 0.1 | JavaFoil+Calcfoil stall+Eppler ext transition
84 | 6000000 | 0.1 | XFOIL ncrit=9
85 | 6000000 | 0.25 | JavaFoil+Calcfoil stall+Eppler ext transition
86 | 6000000 | 0.25 | XFOIL ncrit=9
87 | 6000000 | 0.5 | JavaFoil+Calcfoil stall+Eppler ext transition
88 | 6000000 | 0.5 | XFOIL ncrit=9
89 | 7000000 | 0 | JavaFoil+Calcfoil stall+Eppler ext transition
90 | 7000000 | 0 | XFOIL ncrit=9
91 | 7000000 | 0.1 | JavaFoil+Calcfoil stall+Eppler ext transition
92 | 7000000 | 0.1 | XFOIL ncrit=9
93 | 7000000 | 0.25 | JavaFoil+Calcfoil stall+Eppler ext transition
94 | 7000000 | 0.25 | XFOIL ncrit=9
95 | 7000000 | 0.5 | JavaFoil+Calcfoil stall+Eppler ext transition
96 | 7000000 | 0.5 | XFOIL ncrit=9
97 | 8000000 | 0 | JavaFoil+Calcfoil stall+Eppler ext transition
98 | 8000000 | 0 | XFOIL ncrit=9
99 | 8000000 | 0.1 | JavaFoil+Calcfoil stall+Eppler ext transition
100 | 8000000 | 0.1 | XFOIL ncrit=9
101 | 8000000 | 0.25 | JavaFoil+Calcfoil stall+Eppler ext transition
102 | 8000000 | 0.25 | XFOIL ncrit=9
103 | 8000000 | 0.5 | JavaFoil+Calcfoil stall+Eppler ext transition
104 | 8000000 | 0.5 | XFOIL ncrit=9
105 | 10000000 | 0 | JavaFoil+Calcfoil stall+Eppler ext transition
106 | 10000000 | 0 | XFOIL ncrit=9
107 | 10000000 | 0.1 | JavaFoil+Calcfoil stall+Eppler ext transition
108 | 10000000 | 0.1 | XFOIL ncrit=9
109 | 10000000 | 0.25 | JavaFoil+Calcfoil stall+Eppler ext transition
110 | 10000000 | 0.25 | XFOIL ncrit=9
111 | 10000000 | 0.5 | JavaFoil+Calcfoil stall+Eppler ext transition
112 | 10000000 | 0.5 | XFOIL ncrit=9
113 | 12000000 | 0 | JavaFoil+Calcfoil stall+Eppler ext transition
114 | 12000000 | 0 | XFOIL ncrit=9
115 | 12000000 | 0.1 | JavaFoil+Calcfoil stall+Eppler ext transition
116 | 12000000 | 0.1 | XFOIL ncrit=9
117 | 12000000 | 0.25 | JavaFoil+Calcfoil stall+Eppler ext transition
118 | 12000000 | 0.25 | XFOIL ncrit=9
119 | 12000000 | 0.5 | JavaFoil+Calcfoil stall+Eppler ext transition
120 | 12000000 | 0.5 | XFOIL ncrit=9
121 | 14000000 | 0 | JavaFoil+Calcfoil stall+Eppler ext transition
122 | 14000000 | 0 | XFOIL ncrit=9
123 | 14000000 | 0.1 | JavaFoil+Calcfoil stall+Eppler ext transition
124 | 14000000 | 0.1 | XFOIL ncrit=9
125 | 14000000 | 0.25 | JavaFoil+Calcfoil stall+Eppler ext transition
126 | 14000000 | 0.25 | XFOIL ncrit=9
127 | 14000000 | 0.5 | JavaFoil+Calcfoil stall+Eppler ext transition
128 | 14000000 | 0.5 | XFOIL ncrit=9
129 | 16000000 | 0 | JavaFoil+Calcfoil stall+Eppler ext transition
130 | 16000000 | 0 | XFOIL ncrit=9
131 | 16000000 | 0.1 | JavaFoil+Calcfoil stall+Eppler ext transition
132 | 16000000 | 0.1 | XFOIL ncrit=9
133 | 16000000 | 0.25 | JavaFoil+Calcfoil stall+Eppler ext transition
134 | 16000000 | 0.25 | XFOIL ncrit=9
135 | 16000000 | 0.5 | JavaFoil+Calcfoil stall+Eppler ext transition
136 | 16000000 | 0.5 | XFOIL ncrit=9
137 | 18000000 | 0 | JavaFoil+Calcfoil stall+Eppler ext transition
138 | 18000000 | 0 | XFOIL ncrit=9
139 | 18000000 | 0.1 | JavaFoil+Calcfoil stall+Eppler ext transition
140 | 18000000 | 0.1 | XFOIL ncrit=9
141 | 18000000 | 0.25 | JavaFoil+Calcfoil stall+Eppler ext transition
142 | 18000000 | 0.25 | XFOIL ncrit=9
143 | 18000000 | 0.5 | JavaFoil+Calcfoil stall+Eppler ext transition
144 | 18000000 | 0.5 | XFOIL ncrit=9
145 | 20000000 | 0 | JavaFoil+Calcfoil stall+Eppler ext transition
146 | 20000000 | 0 | XFOIL ncrit=9
147 | 20000000 | 0.1 | JavaFoil+Calcfoil stall+Eppler ext transition
148 | 20000000 | 0.1 | XFOIL ncrit=9
149 | 20000000 | 0.25 | JavaFoil+Calcfoil stall+Eppler ext transition
150 | 20000000 | 0.25 | XFOIL ncrit=9
151 | 20000000 | 0.5 | JavaFoil+Calcfoil stall+Eppler ext transition
152 | 20000000 | 0.5 | XFOIL ncrit=9

## 1. Re 50k Mach 0.00 (1)
BIGFOIL.COM POLAR EXPORT
goe06k
GOE 6K |  |  |  | Cl Max: | 1.06 | at alpha= | 10.5 | deg
JavaFoil+Calcfoil stall+Eppler ext transition |  |  |  | L/D Max: | 65.484 | at alpha= | 4.5 | deg
Re: | 50000 |  |  | Cd Min: | 0.01253 | at alpha= | -2 | deg
Mach: | 0 |  |  | Cl=0 at alpha= | -4.5366 | deg
|  |  |  | @ Cl=0.1, Cd= | 0.036168
|  |  |  | @ Cl=0.4, Cd= | 0.012833
|  |  |  | @ Cl=0.6, Cd= | 0.013986
alpha (deg) | Cl | Cd | Cm | Cl/Cd
-18.5 | -0.349 | 0.33805 | -0.005 | -1.032
-18 | -0.363 | 0.31519 | -0.006 | -1.15
-17.5 | -0.376 | 0.2926 | -0.007 | -1.286
-17 | -0.389 | 0.27082 | -0.008 | -1.438
-16.5 | -0.402 | 0.24891 | -0.008 | -1.615
-16 | -0.414 | 0.22777 | -0.009 | -1.817
-15.5 | -0.424 | 0.21251 | -0.01 | -1.997
-15 | -0.433 | 0.19379 | -0.011 | -2.236
-14.5 | -0.44 | 0.17978 | -0.012 | -2.45
-14 | -0.446 | 0.16214 | -0.013 | -2.748
-13.5 | -0.448 | 0.15076 | -0.014 | -2.972
-13 | -0.448 | 0.13711 | -0.015 | -3.266
-12.5 | -0.444 | 0.12565 | -0.016 | -3.537
-12 | -0.438 | 0.11542 | -0.017 | -3.793
-11.5 | -0.428 | 0.10564 | -0.018 | -4.048
-11 | -0.414 | 0.13809 | -0.021 | -3.001
-10.5 | -0.397 | 0.08996 | -0.021 | -4.412
-10 | -0.376 | 0.08288 | -0.022 | -4.541
-9.5 | -0.352 | 0.07671 | -0.024 | -4.594
-9 | -0.326 | 0.07117 | -0.025 | -4.574
-8.5 | -0.296 | 0.06605 | -0.027 | -4.479
-8 | -0.264 | 0.06135 | -0.028 | -4.299
-7.5 | -0.23 | 0.05721 | -0.03 | -4.013
-7 | -0.194 | 0.05329 | -0.033 | -3.633
-6.5 | -0.156 | 0.04802 | -0.036 | -3.256
-6 | -0.118 | 0.04681 | -0.038 | -2.516
-5.5 | -0.078 | 0.04419 | -0.04 | -1.769
-5 | -0.038 | 0.04197 | -0.042 | -0.901
-4.5 | 0.003 | 0.0398 | -0.043 | 0.075
-4 | 0.044 | 0.03811 | -0.045 | 1.156
-3.5 | 0.085 | 0.0365 | -0.046 | 2.339
-3 | 0.127 | 0.03557 | -0.048 | 3.567
-2.5 | 0.169 | 0.03437 | -0.05 | 4.911
-2 | 0.258 | 0.01253 | -0.092 | 20.615
-1.5 | 0.31 | 0.01267 | -0.094 | 24.465
-1 | 0.361 | 0.01293 | -0.097 | 27.948
-0.5 | 0.413 | 0.0128 | -0.099 | 32.23
0 | 0.459 | 0.01319 | -0.101 | 34.816
0.5 | 0.511 | 0.0135 | -0.103 | 37.847
1 | 0.562 | 0.01375 | -0.105 | 40.887
1.5 | 0.612 | 0.01406 | -0.107 | 43.535
2 | 0.663 | 0.01437 | -0.109 | 46.151
2.5 | 0.729 | 0.01401 | -0.113 | 52.06
3 | 0.781 | 0.01293 | -0.116 | 60.413
3.5 | 0.833 | 0.01335 | -0.118 | 62.428
4 | 0.885 | 0.01467 | -0.119 | 60.31
4.5 | 0.936 | 0.01429 | -0.121 | 65.484
5 | 0.799 | 0.03884 | -0.068 | 20.575
5.5 | 0.839 | 0.0414 | -0.068 | 20.275
6 | 0.879 | 0.04452 | -0.068 | 19.753
6.5 | 0.915 | 0.04762 | -0.068 | 19.216
7 | 0.948 | 0.05153 | -0.068 | 18.392
7.5 | 0.977 | 0.05547 | -0.068 | 17.617
8 | 1.002 | 0.06022 | -0.067 | 16.641
8.5 | 1.022 | 0.06485 | -0.063 | 15.766
9 | 1.039 | 0.07023 | -0.062 | 14.795
9.5 | 1.051 | 0.07655 | -0.061 | 13.733
10 | 1.058 | 0.08336 | -0.06 | 12.695
10.5 | 1.06 | 0.12707 | -0.059 | 8.343
11 | 1.057 | 0.10025 | -0.059 | 10.54
11.5 | 1.048 | 0.10971 | -0.059 | 9.552
12 | 1.034 | 0.11911 | -0.058 | 8.684
12.5 | 1.016 | 0.13013 | -0.058 | 7.809
13 | 0.994 | 0.14202 | -0.058 | 6.998
13.5 | 0.968 | 0.15423 | -0.058 | 6.276
14 | 0.939 | 0.16937 | -0.058 | 5.544
14.5 | 0.908 | 0.18391 | -0.058 | 4.936
15 | 0.875 | 0.20118 | -0.058 | 4.348
15.5 | 0.84 | 0.21824 | -0.058 | 3.85

## 2. Re 50k Mach 0.00 (2)
BIGFOIL.COM POLAR EXPORT
goe06k
GOE 6K |  |  |  | Cl Max: | 1.0134 | at alpha= | 8 | deg
XFOIL ncrit=9 |  |  |  | L/D Max: | 25.9511 | at alpha= | 6 | deg
Re: | 50000 |  |  | Cd Min: | 0.24247 | at alpha= | -20 | deg
Mach: | 0 |  |  | Cl=0 at alpha= | 0.12875 | deg
|  |  |  | @ Cl=0.1, Cd= | 0.02404
|  |  |  | @ Cl=0.4, Cd= | 0.03621
|  |  |  | @ Cl=0.6, Cd= | 0.034824
alpha (deg) | Cl | Cd | Cm | Cl/Cd
-20 | -0.6267 | 0.24247 | 0.0027 | -2.5846
-19.5 | -0.613 | 0.23679 | 0.0001 | -2.5888
-19 | -0.6003 | 0.23168 | -0.0028 | -2.5911
-18.5 | -0.5906 | 0.22899 | -0.0064 | -2.5792
-18 | -0.5881 | 0.22999 | -0.0105 | -2.5571
-17.5 | -0.565 | 0.2155 | -0.0109 | -2.6218
-17 | -0.5505 | 0.20831 | -0.0124 | -2.6427
-16.5 | -0.5393 | 0.20281 | -0.0146 | -2.6591
-16 | -0.534 | 0.2 | -0.0177 | -2.67
-15.5 | -0.538 | 0.20034 | -0.0214 | -2.6854
-15 | -0.5082 | 0.18498 | -0.0202 | -2.7473
-14.5 | -0.4995 | 0.17954 | -0.0219 | -2.7821
-14 | -0.5022 | 0.17761 | -0.025 | -2.8275
-13.5 | -0.4838 | 0.16742 | -0.0247 | -2.8897
-13 | -0.4796 | 0.16257 | -0.0262 | -2.9501
-12.5 | -0.494 | 0.162 | -0.0298 | -3.0494
-12 | -0.466 | 0.14991 | -0.0276 | -3.1085
-11.5 | -0.4819 | 0.1485 | -0.0308 | -3.2451
-11 | -0.4586 | 0.13794 | -0.0287 | -3.3246
-10.5 | -0.4805 | 0.13659 | -0.0317 | -3.5178
-10 | -0.4634 | 0.1275 | -0.0296 | -3.6345
-9.5 | -0.4558 | 0.12041 | -0.0282 | -3.7854
-9 | -0.4584 | 0.11467 | -0.0273 | -3.9976
-8.5 | -0.4665 | 0.10957 | -0.026 | -4.2576
-8 | -0.4985 | 0.10725 | -0.0244 | -4.648
-7.5 | -0.4883 | 0.09964 | -0.0202 | -4.9006
-7 | -0.5308 | 0.09741 | -0.0198 | -5.4491
-6.5 | -0.5162 | 0.08992 | -0.0123 | -5.7407
-6 | -0.5326 | 0.08522 | -0.0094 | -6.2497
-5.5 | -0.5281 | 0.07913 | -0.0013 | -6.6738
-5 | -0.5288 | 0.07385 | 0.0078 | -7.1605
-4.5 | -0.2253 | 0.05541 | 0.0022 | -4.0661
-4 | -0.3039 | 0.05516 | 0.0184 | -5.5094
-3.5 | -0.3288 | 0.04134 | 0.0276 | -7.9536
-3 | -0.361 | 0.04012 | -0.0254 | -8.998
-2.5 | -0.3082 | 0.03471 | -0.0237 | -8.8793
-2 | -0.2577 | 0.03076 | -0.0212 | -8.3778
-1.5 | -0.2067 | 0.02792 | -0.0194 | -7.4033
-1 | -0.1482 | 0.02573 | -0.0189 | -5.7598
-0.5 | -0.051 | 0.02157 | -0.0253 | -2.3644
0 | -0.0103 | 0.0221 | -0.0231 | -0.46606
0.5 | 0.0297 | 0.02272 | -0.0211 | 1.3072
1 | 0.0695 | 0.02343 | -0.0193 | 2.9663
1.5 | 0.109 | 0.02422 | -0.0177 | 4.5004
2 | 0.148 | 0.02511 | -0.0161 | 5.8941
2.5 | 0.1865 | 0.02612 | -0.0146 | 7.1401
3 | 0.2241 | 0.02725 | -0.0132 | 8.2239
3.5 | 0.2607 | 0.02854 | -0.012 | 9.1345
4 | 0.296 | 0.03001 | -0.0108 | 9.8634
4.5 | 0.3294 | 0.03173 | -0.0098 | 10.3813
5 | 0.3606 | 0.03375 | -0.009 | 10.6844
5.5 | 0.4096 | 0.03681 | -0.0128 | 11.1274
6 | 0.839 | 0.03233 | -0.0482 | 25.9511
6.5 | 0.9291 | 0.03945 | -0.0521 | 23.5513
7 | 0.972 | 0.04601 | -0.0481 | 21.1258
7.5 | 0.9971 | 0.05338 | -0.0416 | 18.6793
8 | 1.0134 | 0.06283 | -0.0353 | 16.1292
9 | 0.864 | 0.07161 | -0.0125 | 12.0654
9.5 | 0.7915 | 0.08108 | -0.0091 | 9.762
10.5 | 0.7578 | 0.12218 | -0.0466 | 6.2023
11 | 0.7673 | 0.12999 | -0.0456 | 5.9028
11.5 | 0.7742 | 0.1378 | -0.0451 | 5.6183
12 | 0.7768 | 0.14536 | -0.0452 | 5.344
12.5 | 0.7809 | 0.15305 | -0.0458 | 5.1023
13 | 0.794 | 0.16115 | -0.0458 | 4.9271

## 3. Re 50k Mach 0.10 (1)
BIGFOIL.COM POLAR EXPORT
goe06k
GOE 6K |  |  |  | Cl Max: | 1.056 | at alpha= | 10 | deg
JavaFoil+Calcfoil stall+Eppler ext transition |  |  |  | L/D Max: | 65.8 | at alpha= | 4.5 | deg
Re: | 50000 |  |  | Cd Min: | 0.01264 | at alpha= | -2 | deg
Mach: | 0.1 |  |  | Cl=0 at alpha= | -4.5366 | deg
|  |  |  | @ Cl=0.1, Cd= | 0.03621
|  |  |  | @ Cl=0.4, Cd= | 0.012852
|  |  |  | @ Cl=0.6, Cd= | 0.013991
alpha (deg) | Cl | Cd | Cm | Cl/Cd
-18 | -0.329 | 0.3408 | -0.006 | -0.966
-17.5 | -0.345 | 0.31239 | -0.007 | -1.104
-17 | -0.36 | 0.2922 | -0.008 | -1.233
-16.5 | -0.375 | 0.26421 | -0.008 | -1.42
-16 | -0.389 | 0.24006 | -0.009 | -1.622
-15.5 | -0.402 | 0.22459 | -0.01 | -1.792
-15 | -0.414 | 0.20227 | -0.011 | -2.047
-14.5 | -0.424 | 0.18747 | -0.012 | -2.26
-14 | -0.431 | 0.1713 | -0.013 | -2.518
-13.5 | -0.436 | 0.15569 | -0.014 | -2.802
-13 | -0.438 | 0.14099 | -0.015 | -3.108
-12.5 | -0.437 | 0.12886 | -0.016 | -3.391
-12 | -0.432 | 0.11812 | -0.017 | -3.659
-11.5 | -0.424 | 0.10774 | -0.018 | -3.933
-11 | -0.412 | 0.14188 | -0.021 | -2.902
-10.5 | -0.395 | 0.08994 | -0.021 | -4.396
-10 | -0.376 | 0.08371 | -0.022 | -4.488
-9.5 | -0.352 | 0.07729 | -0.024 | -4.56
-9 | -0.326 | 0.07164 | -0.025 | -4.55
-8.5 | -0.297 | 0.06635 | -0.027 | -4.47
-8 | -0.265 | 0.06168 | -0.028 | -4.29
-7.5 | -0.23 | 0.05737 | -0.03 | -4.017
-7 | -0.194 | 0.05344 | -0.032 | -3.639
-6.5 | -0.157 | 0.0482 | -0.036 | -3.259
-6 | -0.118 | 0.04692 | -0.038 | -2.523
-5.5 | -0.079 | 0.04411 | -0.04 | -1.78
-5 | -0.038 | 0.04203 | -0.042 | -0.904
-4.5 | 0.003 | 0.03985 | -0.043 | 0.075
-4 | 0.044 | 0.03815 | -0.045 | 1.16
-3.5 | 0.086 | 0.03654 | -0.047 | 2.349
-3 | 0.128 | 0.03555 | -0.048 | 3.588
-2.5 | 0.17 | 0.03435 | -0.05 | 4.938
-2 | 0.26 | 0.01264 | -0.093 | 20.535
-1.5 | 0.311 | 0.01276 | -0.095 | 24.399
-1 | 0.363 | 0.01293 | -0.097 | 28.104
-0.5 | 0.415 | 0.01282 | -0.099 | 32.344
0 | 0.461 | 0.01321 | -0.101 | 34.934
0.5 | 0.513 | 0.01349 | -0.104 | 38.045
1 | 0.564 | 0.01373 | -0.106 | 41.103
1.5 | 0.615 | 0.0141 | -0.108 | 43.625
2 | 0.666 | 0.0144 | -0.11 | 46.292
2.5 | 0.733 | 0.014 | -0.114 | 52.359
3 | 0.785 | 0.01292 | -0.116 | 60.787
3.5 | 0.837 | 0.01333 | -0.118 | 62.802
4 | 0.889 | 0.0147 | -0.12 | 60.481
4.5 | 0.941 | 0.01429 | -0.122 | 65.8
5 | 0.803 | 0.03887 | -0.068 | 20.654
5.5 | 0.844 | 0.04153 | -0.068 | 20.309
6 | 0.883 | 0.04448 | -0.068 | 19.858
6.5 | 0.919 | 0.04788 | -0.068 | 19.2
7 | 0.952 | 0.05145 | -0.068 | 18.492
7.5 | 0.981 | 0.05513 | -0.068 | 17.789
8 | 1.005 | 0.05976 | -0.066 | 16.814
8.5 | 1.025 | 0.06529 | -0.063 | 15.695
9 | 1.04 | 0.07099 | -0.062 | 14.656
9.5 | 1.051 | 0.07716 | -0.061 | 13.621
10 | 1.056 | 0.08455 | -0.06 | 12.492
10.5 | 1.056 | 0.13037 | -0.06 | 8.099
11 | 1.049 | 0.10164 | -0.059 | 10.326
11.5 | 1.038 | 0.11136 | -0.058 | 9.318
12 | 1.021 | 0.12253 | -0.058 | 8.328
12.5 | 0.998 | 0.13423 | -0.058 | 7.438
13 | 0.972 | 0.14711 | -0.058 | 6.606
13.5 | 0.942 | 0.16051 | -0.058 | 5.866
14 | 0.908 | 0.17446 | -0.057 | 5.205
14.5 | 0.872 | 0.19325 | -0.057 | 4.514
15 | 0.835 | 0.20871 | -0.057 | 3.999

## 4. Re 50k Mach 0.10 (2)
BIGFOIL.COM POLAR EXPORT
goe06k
GOE 6K |  |  |  | Cl Max: | 1.0058 | at alpha= | 8 | deg
XFOIL ncrit=9 |  |  |  | L/D Max: | 25.8443 | at alpha= | 6 | deg
Re: | 50000 |  |  | Cd Min: | 0.24308 | at alpha= | -20 | deg
Mach: | 0.1 |  |  | Cl=0 at alpha= | 0.13738 | deg
|  |  |  | @ Cl=0.1, Cd= | 0.024109
|  |  |  | @ Cl=0.4, Cd= | 0.036062
|  |  |  | @ Cl=0.6, Cd= | 0.035498
alpha (deg) | Cl | Cd | Cm | Cl/Cd
-20 | -0.6284 | 0.24308 | 0.0029 | -2.5852
-19.5 | -0.6147 | 0.23745 | 0.0002 | -2.5888
-19 | -0.602 | 0.23247 | -0.0028 | -2.5896
-18.5 | -0.5929 | 0.23031 | -0.0066 | -2.5744
-18 | -0.591 | 0.23165 | -0.0107 | -2.5513
-17.5 | -0.5654 | 0.21556 | -0.0107 | -2.6229
-17 | -0.5515 | 0.20879 | -0.0123 | -2.6414
-16.5 | -0.5404 | 0.20344 | -0.0146 | -2.6563
-16 | -0.5362 | 0.20123 | -0.018 | -2.6646
-15.5 | -0.5408 | 0.20178 | -0.0216 | -2.6801
-15 | -0.5085 | 0.18536 | -0.0202 | -2.7433
-14.5 | -0.5005 | 0.1802 | -0.022 | -2.7775
-14 | -0.5046 | 0.17883 | -0.0253 | -2.8217
-13.5 | -0.4832 | 0.16769 | -0.0246 | -2.8815
-13 | -0.4814 | 0.16352 | -0.0265 | -2.944
-12.5 | -0.473 | 0.15629 | -0.0271 | -3.0264
-12 | -0.4671 | 0.15061 | -0.0278 | -3.1014
-11.5 | -0.4848 | 0.14965 | -0.0312 | -3.2396
-11 | -0.4597 | 0.13864 | -0.0289 | -3.3158
-10.5 | -0.4578 | 0.13242 | -0.0292 | -3.4572
-10 | -0.4664 | 0.1285 | -0.03 | -3.6296
-9.5 | -0.4568 | 0.12105 | -0.0284 | -3.7736
-9 | -0.4574 | 0.11509 | -0.0273 | -3.9743
-8.5 | -0.4621 | 0.10969 | -0.0258 | -4.2128
-8 | -0.4707 | 0.10462 | -0.0236 | -4.4991
-7.5 | -0.4862 | 0.10006 | -0.0201 | -4.8591
-7 | -0.5074 | 0.09594 | -0.0164 | -5.2887
-6.5 | -0.5187 | 0.09065 | -0.0125 | -5.722
-6 | -0.5374 | 0.0861 | -0.0102 | -6.2416
-5.5 | -0.5331 | 0.07997 | -0.0017 | -6.6662
-5 | -0.5292 | 0.07442 | 0.0083 | -7.111
-4.5 | -0.226 | 0.05567 | 0.0022 | -4.0596
-4 | -0.3052 | 0.05543 | 0.0184 | -5.506
-3 | -0.3635 | 0.04047 | -0.0255 | -8.982
-2.5 | -0.3106 | 0.03501 | -0.0238 | -8.8718
-2 | -0.2599 | 0.03099 | -0.0214 | -8.3866
-1.5 | -0.209 | 0.02812 | -0.0195 | -7.4324
-1 | -0.1502 | 0.02586 | -0.019 | -5.8082
-0.5 | -0.052 | 0.02162 | -0.0255 | -2.4052
0 | -0.0111 | 0.02216 | -0.0232 | -0.5009
0.5 | 0.0293 | 0.02278 | -0.0212 | 1.2862
1 | 0.0693 | 0.02349 | -0.0194 | 2.9502
1.5 | 0.109 | 0.02429 | -0.0177 | 4.4874
2 | 0.1482 | 0.02519 | -0.0162 | 5.8833
2.5 | 0.1868 | 0.0262 | -0.0147 | 7.1298
3 | 0.2246 | 0.02734 | -0.0133 | 8.2151
3.5 | 0.2613 | 0.02864 | -0.012 | 9.1236
4 | 0.2967 | 0.03013 | -0.0108 | 9.8473
4.5 | 0.3302 | 0.03186 | -0.0098 | 10.3641
5 | 0.3614 | 0.03392 | -0.0091 | 10.6545
5.5 | 0.425 | 0.03745 | -0.0156 | 11.3485
6 | 0.8464 | 0.03275 | -0.0485 | 25.8443
6.5 | 0.9326 | 0.03986 | -0.0518 | 23.3969
7 | 0.9738 | 0.04645 | -0.0475 | 20.9645
7.5 | 0.9981 | 0.05381 | -0.0409 | 18.5486
8 | 1.0058 | 0.06249 | -0.0335 | 16.0954
8.5 | 1.0028 | 0.07451 | -0.0282 | 13.4586
9 | 0.9248 | 0.08226 | -0.0214 | 11.2424
9.5 | 0.84 | 0.09587 | -0.0274 | 8.7619
10.5 | 0.7566 | 0.12264 | -0.0468 | 6.1693
11 | 0.7657 | 0.13042 | -0.0459 | 5.871
11.5 | 0.7714 | 0.13818 | -0.0455 | 5.5826
12 | 0.7748 | 0.14581 | -0.0457 | 5.3138
12.5 | 0.783 | 0.15383 | -0.046 | 5.09
13 | 0.7986 | 0.1622 | -0.0458 | 4.9236

## 5. Re 50k Mach 0.25 (1)
BIGFOIL.COM POLAR EXPORT
goe06k
GOE 6K |  |  |  | Cl Max: | 1.042 | at alpha= | 9 | deg
JavaFoil+Calcfoil stall+Eppler ext transition |  |  |  | L/D Max: | 67.539 | at alpha= | 4.5 | deg
Re: | 50000 |  |  | Cd Min: | 0.01259 | at alpha= | -2 | deg
Mach: | 0.25 |  |  | Cl=0 at alpha= | -4.5357 | deg
|  |  |  | @ Cl=0.1, Cd= | 0.036424
|  |  |  | @ Cl=0.4, Cd= | 0.013507
|  |  |  | @ Cl=0.6, Cd= | 0.014035
alpha (deg) | Cl | Cd | Cm | Cl/Cd
-16.5 | -0.055 | 1.7886 | -0.01 | -0.031
-16 | -0.145 | 0.63718 | -0.01 | -0.228
-15.5 | -0.194 | 0.46467 | -0.011 | -0.416
-15 | -0.234 | 0.3698 | -0.011 | -0.634
-14.5 | -0.271 | 0.29519 | -0.012 | -0.917
-14 | -0.303 | 0.24973 | -0.013 | -1.212
-13.5 | -0.331 | 0.21101 | -0.014 | -1.566
-13 | -0.353 | 0.1835 | -0.015 | -1.926
-12.5 | -0.371 | 0.16039 | -0.016 | -2.313
-12 | -0.383 | 0.14247 | -0.017 | -2.686
-11.5 | -0.388 | 0.12546 | -0.018 | -3.094
-11 | -0.388 | 0.11151 | -0.02 | -3.475
-10.5 | -0.381 | 0.09864 | -0.021 | -3.859
-10 | -0.368 | 0.09039 | -0.022 | -4.071
-9.5 | -0.35 | 0.08202 | -0.024 | -4.266
-9 | -0.327 | 0.07469 | -0.025 | -4.377
-8.5 | -0.3 | 0.06858 | -0.027 | -4.37
-8 | -0.269 | 0.06322 | -0.029 | -4.252
-7.5 | -0.235 | 0.05846 | -0.031 | -4.021
-7 | -0.199 | 0.05422 | -0.033 | -3.668
-6.5 | -0.161 | 0.05049 | -0.036 | -3.187
-6 | -0.121 | 0.04712 | -0.039 | -2.576
-5.5 | -0.081 | 0.04454 | -0.041 | -1.81
-5 | -0.039 | 0.04219 | -0.042 | -0.925
-4.5 | 0.003 | 0.03996 | -0.044 | 0.077
-4 | 0.045 | 0.0383 | -0.046 | 1.187
-3.5 | 0.088 | 0.0367 | -0.048 | 2.403
-3 | 0.131 | 0.03571 | -0.049 | 3.67
-2.5 | 0.174 | 0.03449 | -0.051 | 5.053
-2 | 0.267 | 0.01259 | -0.095 | 21.184
-1.5 | 0.32 | 0.01273 | -0.098 | 25.142
-1 | 0.373 | 0.01284 | -0.1 | 29.071
-0.5 | 0.426 | 0.01415 | -0.102 | 30.109
0 | 0.474 | 0.01331 | -0.104 | 35.619
0.5 | 0.527 | 0.01359 | -0.106 | 38.811
1 | 0.58 | 0.0139 | -0.109 | 41.713
1.5 | 0.632 | 0.01425 | -0.111 | 44.362
2 | 0.685 | 0.01458 | -0.113 | 46.953
2.5 | 0.753 | 0.01405 | -0.117 | 53.62
3 | 0.807 | 0.01291 | -0.119 | 62.487
3.5 | 0.86 | 0.01341 | -0.121 | 64.138
4 | 0.913 | 0.01385 | -0.123 | 65.917
4.5 | 0.966 | 0.0143 | -0.125 | 67.539
5 | 0.824 | 0.03923 | -0.069 | 21.006
5.5 | 0.865 | 0.04216 | -0.07 | 20.526
6 | 0.906 | 0.04526 | -0.069 | 20.014
6.5 | 0.941 | 0.04865 | -0.07 | 19.348
7 | 0.972 | 0.05256 | -0.069 | 18.503
7.5 | 1 | 0.05719 | -0.069 | 17.48
8 | 1.02 | 0.06217 | -0.066 | 16.4
8.5 | 1.034 | 0.06793 | -0.064 | 15.223
9 | 1.042 | 0.07467 | -0.062 | 13.95
9.5 | 1.041 | 0.08242 | -0.061 | 12.633
10 | 1.032 | 0.09186 | -0.06 | 11.234
10.5 | 1.013 | 0.15364 | -0.061 | 6.596
11 | 0.984 | 0.11494 | -0.058 | 8.565
11.5 | 0.946 | 0.1296 | -0.057 | 7.299
12 | 0.898 | 0.14752 | -0.057 | 6.087
12.5 | 0.841 | 0.16747 | -0.056 | 5.023
13 | 0.777 | 0.19246 | -0.056 | 4.035
13.5 | 0.705 | 0.22142 | -0.056 | 3.185
14 | 0.628 | 0.26352 | -0.055 | 2.385

## 6. Re 50k Mach 0.25 (2)
BIGFOIL.COM POLAR EXPORT
goe06k
GOE 6K |  |  |  | Cl Max: | 1.0115 | at alpha= | 8 | deg
XFOIL ncrit=9 |  |  |  | L/D Max: | 25.2077 | at alpha= | 6 | deg
Re: | 50000 |  |  | Cd Min: | 0.24684 | at alpha= | -20 | deg
Mach: | 0.25 |  |  | Cl=0 at alpha= | 0.18105 | deg
|  |  |  | @ Cl=0.1, Cd= | 0.024485
|  |  |  | @ Cl=0.4, Cd= | 0.036084
|  |  |  | @ Cl=0.6, Cd= | 0.038039
alpha (deg) | Cl | Cd | Cm | Cl/Cd
-20 | -0.6388 | 0.24684 | 0.0037 | -2.5879
-19.5 | -0.6248 | 0.24145 | 0.0006 | -2.5877
-19 | -0.6132 | 0.23818 | -0.0031 | -2.5745
-18.5 | -0.6076 | 0.23881 | -0.0074 | -2.5443
-18 | -0.5866 | 0.22541 | -0.0084 | -2.6024
-17.5 | -0.5706 | 0.21768 | -0.01 | -2.6213
-17 | -0.5577 | 0.21178 | -0.0123 | -2.6334
-16.5 | -0.5491 | 0.20823 | -0.0155 | -2.637
-16 | -0.5505 | 0.20885 | -0.0193 | -2.6359
-15.5 | -0.523 | 0.19396 | -0.0188 | -2.6964
-15 | -0.5118 | 0.18798 | -0.0204 | -2.7226
-14.5 | -0.51 | 0.1855 | -0.0234 | -2.7493
-14 | -0.4957 | 0.17672 | -0.0242 | -2.805
-13.5 | -0.4847 | 0.17026 | -0.025 | -2.8468
-13 | -0.4949 | 0.16976 | -0.0284 | -2.9153
-12.5 | -0.4696 | 0.15796 | -0.027 | -2.9729
-12 | -0.4797 | 0.15617 | -0.0297 | -3.0717
-11.5 | -0.4583 | 0.14588 | -0.0284 | -3.1416
-11 | -0.4736 | 0.14408 | -0.031 | -3.2871
-10.5 | -0.4543 | 0.13457 | -0.0292 | -3.3759
-10 | -0.4502 | 0.1281 | -0.0288 | -3.5144
-9.5 | -0.4734 | 0.1263 | -0.0304 | -3.7482
-9 | -0.4718 | 0.1198 | -0.0288 | -3.9382
-8.5 | -0.475 | 0.11404 | -0.0269 | -4.1652
-8 | -0.4852 | 0.10901 | -0.0245 | -4.451
-7.5 | -0.4782 | 0.10191 | -0.0202 | -4.6924
-7 | -0.5054 | 0.09849 | -0.016 | -5.1315
-6.5 | -0.5021 | 0.09196 | -0.0102 | -5.46
-6 | -0.5224 | 0.08765 | -0.0057 | -5.9601
-5.5 | -0.5191 | 0.08152 | 0.0021 | -6.3678
-5 | -0.525 | 0.07664 | 0.0117 | -6.8502
-4.5 | -0.2307 | 0.05715 | 0.0025 | -4.0367
-4 | -0.3138 | 0.0571 | 0.019 | -5.4956
-3.5 | -0.4097 | 0.05609 | 0.0342 | -7.3043
-3 | -0.3801 | 0.04234 | -0.0254 | -8.9773
-2.5 | -0.3237 | 0.03663 | -0.0246 | -8.837
-2 | -0.2725 | 0.03222 | -0.0222 | -8.4575
-1.5 | -0.2214 | 0.0293 | -0.0199 | -7.5563
-1 | -0.1614 | 0.02667 | -0.0192 | -6.0517
-0.5 | -0.0584 | 0.0219 | -0.0264 | -2.6667
0 | -0.0151 | 0.02246 | -0.0237 | -0.67231
0.5 | 0.0266 | 0.0231 | -0.0217 | 1.1515
1 | 0.0678 | 0.02383 | -0.0198 | 2.8452
1.5 | 0.1086 | 0.02466 | -0.0181 | 4.4039
2 | 0.1489 | 0.02559 | -0.0165 | 5.8187
2.5 | 0.1884 | 0.02664 | -0.015 | 7.0721
3 | 0.2271 | 0.02784 | -0.0136 | 8.1573
3.5 | 0.2646 | 0.02921 | -0.0123 | 9.0585
4 | 0.3005 | 0.03078 | -0.0111 | 9.7628
4.5 | 0.3344 | 0.03262 | -0.0101 | 10.2514
5 | 0.3659 | 0.03481 | -0.0093 | 10.5113
5.5 | 0.4863 | 0.03931 | -0.0258 | 12.3709
6 | 0.88 | 0.03491 | -0.0495 | 25.2077
6.5 | 0.9503 | 0.04205 | -0.0496 | 22.5993
7 | 0.9811 | 0.0486 | -0.0438 | 20.1872
7.5 | 1.007 | 0.05692 | -0.0386 | 17.6915
8 | 1.0115 | 0.06517 | -0.0311 | 15.5209
9 | 0.9549 | 0.08311 | -0.018 | 11.4896
9.5 | 0.8757 | 0.09056 | -0.0148 | 9.6698
10 | 0.7491 | 0.11699 | -0.0483 | 6.4031
10.5 | 0.7572 | 0.12551 | -0.048 | 6.033
11 | 0.7615 | 0.13283 | -0.0472 | 5.7329
11.5 | 0.7684 | 0.14088 | -0.0473 | 5.4543
12 | 0.7861 | 0.14993 | -0.047 | 5.2431
12.5 | 0.793 | 0.15743 | -0.0474 | 5.0372
13 | 0.7898 | 0.16396 | -0.0493 | 4.817

## 7. Re 50k Mach 0.50 (1)
BIGFOIL.COM POLAR EXPORT
goe06k
GOE 6K |  |  |  | Cl Max: | 1.182 | at alpha= | 20 | deg
JavaFoil+Calcfoil stall+Eppler ext transition |  |  |  | L/D Max: | 72.416 | at alpha= | 3.5 | deg
Re: | 50000 |  |  | Cd Min: | 0.01272 | at alpha= | 3 | deg
Mach: | 0.5 |  |  | Cl=0 at alpha= | -4.5319 | deg
|  |  |  | @ Cl=0.1, Cd= | 0.037216
|  |  |  | @ Cl=0.4, Cd= | 0.012884
|  |  |  | @ Cl=0.6, Cd= | 0.015195
alpha (deg) | Cl | Cd | Cm | Cl/Cd
-20 | -0.659 | 0.3509 | -0.004 | -1.878
-19.5 | -0.64 | 0.32854 | -0.005 | -1.949
-19 | -0.621 | 0.33507 | -0.007 | -1.854
-18.5 | -0.602 | 0.33679 | -0.008 | -1.788
-18 | -0.583 | 0.33651 | -0.01 | -1.732
-17.5 | -0.563 | 0.32798 | -0.011 | -1.717
-17 | -0.544 | 0.31155 | -0.013 | -1.745
-16.5 | -0.524 | 0.30819 | -0.014 | -1.7
-16 | -0.504 | 0.29419 | -0.015 | -1.712
-15.5 | -0.483 | 0.30446 | -0.017 | -1.588
-15 | -0.463 | 0.29278 | -0.018 | -1.582
-14.5 | -0.443 | 0.30135 | -0.02 | -1.468
-14 | -0.421 | 0.22115 | -0.019 | -1.902
-13.5 | -0.399 | 0.20756 | -0.019 | -1.923
-13 | -0.378 | 0.19982 | -0.019 | -1.891
-12.5 | -0.357 | 0.19487 | -0.019 | -1.83
-12 | -0.336 | 0.34017 | -0.022 | -0.987
-11.5 | -0.314 | 0.18958 | -0.02 | -1.655
-11 | -0.292 | 0.19081 | -0.021 | -1.531
-10.5 | -0.27 | 0.18437 | -0.022 | -1.466
-10 | -0.248 | 0.17835 | -0.022 | -1.393
-9.5 | -0.226 | 0.177 | -0.023 | -1.278
-9 | -0.204 | 0.16819 | -0.023 | -1.213
-8.5 | -0.182 | 0.16351 | -0.024 | -1.111
-8 | -0.251 | 0.08748 | -0.028 | -2.868
-7.5 | -0.243 | 0.06883 | -0.031 | -3.531
-7 | -0.214 | 0.06013 | -0.034 | -3.556
-6.5 | -0.176 | 0.05405 | -0.038 | -3.26
-6 | -0.134 | 0.0492 | -0.042 | -2.731
-5.5 | -0.09 | 0.04614 | -0.045 | -1.944
-5 | -0.044 | 0.04337 | -0.047 | -1.003
-4.5 | 0.003 | 0.04085 | -0.049 | 0.084
-4 | 0.051 | 0.03904 | -0.05 | 1.3
-3.5 | 0.098 | 0.03726 | -0.052 | 2.642
-3 | 0.146 | 0.03621 | -0.054 | 4.042
-2.5 | 0.195 | 0.03509 | -0.056 | 5.548
-2 | 0.243 | 0.03442 | -0.058 | 7.064
-1.5 | 0.358 | 0.01277 | -0.109 | 28.003
-1 | 0.417 | 0.01293 | -0.111 | 32.261
-0.5 | 0.477 | 0.0132 | -0.114 | 36.126
0 | 0.529 | 0.01508 | -0.116 | 35.044
0.5 | 0.587 | 0.01543 | -0.118 | 38.037
1 | 0.645 | 0.01438 | -0.121 | 44.882
1.5 | 0.703 | 0.01489 | -0.123 | 47.235
2 | 0.762 | 0.01532 | -0.125 | 49.727
2.5 | 0.841 | 0.01412 | -0.131 | 59.584
3 | 0.9 | 0.01272 | -0.133 | 70.802
3.5 | 0.959 | 0.01325 | -0.136 | 72.416
4 | 0.824 | 0.03565 | -0.075 | 23.107
4.5 | 0.87 | 0.03808 | -0.076 | 22.834
5 | 0.914 | 0.04113 | -0.076 | 22.23
5.5 | 0.958 | 0.04469 | -0.076 | 21.44
6 | 1.001 | 0.04875 | -0.076 | 20.527
6.5 | 1.029 | 0.05392 | -0.076 | 19.092
7 | 1.042 | 0.0606 | -0.075 | 17.186
7.5 | 1.021 | 0.07055 | -0.069 | 14.476
8 | 0.916 | 0.0931 | -0.062 | 9.841
8.5 | 0.629 | 0.16776 | -0.055 | 3.75
9 | 0.654 | 0.17096 | -0.057 | 3.823
9.5 | 0.678 | 0.17224 | -0.059 | 3.935
10 | 0.702 | 0.17842 | -0.061 | 3.935
10.5 | 0.727 | 0.18359 | -0.065 | 3.958
11 | 0.751 | 0.19427 | -0.069 | 3.867
11.5 | 0.778 | 0.22506 | -0.081 | 3.456
12 | 0.802 | 0.28984 | -0.083 | 2.768
12.5 | 0.826 | 0.29843 | -0.084 | 2.769
13 | 0.85 | 0.29432 | -0.084 | 2.888
13.5 | 0.874 | 0.28858 | -0.086 | 3.028
14 | 0.898 | 0.2993 | -0.087 | 2.999
14.5 | 0.921 | 0.29931 | -0.087 | 3.078
15 | 0.945 | 0.30686 | -0.088 | 3.079
15.5 | 0.969 | 0.32065 | -0.09 | 3.021
16 | 0.992 | 0.32942 | -0.092 | 3.012
16.5 | 1.02 | 0.33727 | -0.101 | 3.025
17 | 1.045 | 0.31637 | -0.104 | 3.302
17.5 | 1.068 | 0.32518 | -0.105 | 3.284
18 | 1.091 | 0.327 | -0.105 | 3.336
18.5 | 1.114 | 0.33877 | -0.106 | 3.287
19 | 1.136 | 0.35514 | -0.107 | 3.199
19.5 | 1.159 | 0.36721 | -0.108 | 3.156
20 | 1.182 | 0.38165 | -0.109 | 3.096

## 8. Re 50k Mach 0.50 (2)
BIGFOIL.COM POLAR EXPORT
goe06k
GOE 6K |  |  |  | Cl Max: | 1.0533 | at alpha= | 20 | deg
XFOIL ncrit=9 |  |  |  | L/D Max: | 24.4444 | at alpha= | 5.5 | deg
Re: | 50000 |  |  | Cd Min: | 0.28992 | at alpha= | 20 | deg
Mach: | 0.5 |  |  | Cl=0 at alpha= | 0.35845 | deg
|  |  |  | @ Cl=0.1, Cd= | 0.026114
|  |  |  | @ Cl=0.4, Cd= | 0.037727
|  |  |  | @ Cl=0.6, Cd= | 0.037358
alpha (deg) | Cl | Cd | Cm | Cl/Cd
-20 | -0.7005 | 0.27862 | 0.0045 | -2.5142
-19.5 | -0.6771 | 0.26302 | 0.0026 | -2.5743
-19 | -0.6581 | 0.25393 | 0.0001 | -2.5917
-18.5 | -0.6409 | 0.24698 | -0.0031 | -2.5949
-18 | -0.6257 | 0.24164 | -0.0067 | -2.5894
-17.5 | -0.6169 | 0.24096 | -0.0112 | -2.5602
-17 | -0.5935 | 0.2272 | -0.0123 | -2.6122
-16.5 | -0.5762 | 0.21948 | -0.0144 | -2.6253
-16 | -0.5642 | 0.21473 | -0.0175 | -2.6275
-15.5 | -0.5624 | 0.21503 | -0.0215 | -2.6154
-15 | -0.5329 | 0.19937 | -0.0211 | -2.6729
-14.5 | -0.524 | 0.19503 | -0.0238 | -2.6868
-14 | -0.5093 | 0.18692 | -0.025 | -2.7247
-13.5 | -0.4989 | 0.18113 | -0.0266 | -2.7544
-13 | -0.4884 | 0.17428 | -0.0278 | -2.8024
-12.5 | -0.4785 | 0.16804 | -0.0287 | -2.8475
-12 | -0.4694 | 0.16127 | -0.0295 | -2.9106
-11.5 | -0.468 | 0.15681 | -0.0305 | -2.9845
-11 | -0.4534 | 0.14838 | -0.03 | -3.0557
-10.5 | -0.4486 | 0.1422 | -0.03 | -3.1547
-10 | -0.4478 | 0.13662 | -0.0299 | -3.2777
-9.5 | -0.4459 | 0.13073 | -0.0292 | -3.4108
-9 | -0.4406 | 0.12434 | -0.0274 | -3.5435
-8.5 | -0.4547 | 0.12076 | -0.0261 | -3.7653
-8 | -0.4465 | 0.11364 | -0.023 | -3.9291
-7.5 | -0.4484 | 0.10783 | -0.0196 | -4.1584
-7 | -0.4574 | 0.10303 | -0.0155 | -4.4395
-6.5 | -0.4547 | 0.09668 | -0.0103 | -4.7031
-6 | -0.4578 | 0.09112 | -0.0038 | -5.0241
-5.5 | -0.449 | 0.08497 | 0.0042 | -5.2842
-5 | -0.3737 | 0.07528 | 0.0121 | -4.9641
-4.5 | -0.2536 | 0.06338 | 0.0034 | -4.0013
-4 | -0.3578 | 0.06411 | 0.0205 | -5.581
-3 | -0.4343 | 0.05047 | -0.0239 | -8.6051
-2.5 | -0.3817 | 0.04329 | -0.0256 | -8.8173
-2 | -0.3271 | 0.03769 | -0.0249 | -8.6787
-1.5 | -0.2716 | 0.03345 | -0.0228 | -8.1196
-1 | -0.2113 | 0.03013 | -0.0208 | -7.0129
-0.5 | -0.1399 | 0.02782 | -0.0206 | -5.0288
0 | -0.0352 | 0.02374 | -0.0268 | -1.4827
0.5 | 0.0139 | 0.02446 | -0.0239 | 0.56827
1 | 0.0607 | 0.02529 | -0.0217 | 2.4002
1.5 | 0.1065 | 0.02625 | -0.0197 | 4.0571
2 | 0.1512 | 0.02735 | -0.018 | 5.5283
2.5 | 0.1948 | 0.0286 | -0.0163 | 6.8112
3 | 0.237 | 0.03005 | -0.0148 | 7.8869
3.5 | 0.2775 | 0.03173 | -0.0135 | 8.7457
4 | 0.3157 | 0.03369 | -0.0123 | 9.3707
4.5 | 0.3513 | 0.03601 | -0.0114 | 9.7556
5 | 0.4906 | 0.04092 | -0.0297 | 11.9892
5.5 | 0.7744 | 0.03168 | -0.0286 | 24.4444
6 | 0.9463 | 0.04139 | -0.0415 | 22.863
6.5 | 0.9741 | 0.04831 | -0.035 | 20.1635
7 | 0.972 | 0.05505 | -0.0263 | 17.6567
7.5 | 0.9518 | 0.06175 | -0.0176 | 15.4138
8 | 0.9185 | 0.06864 | -0.0102 | 13.3814
8.5 | 0.8837 | 0.07692 | -0.0071 | 11.4886
9 | 0.856 | 0.08675 | -0.008 | 9.8674
9.5 | 0.8197 | 0.09964 | -0.0163 | 8.2266
10 | 0.8227 | 0.11094 | -0.0197 | 7.4157
10.5 | 0.7988 | 0.12553 | -0.0322 | 6.3634
11 | 0.7693 | 0.14296 | -0.0529 | 5.3812
11.5 | 0.7797 | 0.15129 | -0.0538 | 5.1537
12 | 0.8077 | 0.16208 | -0.0543 | 4.9833
12.5 | 0.8026 | 0.16763 | -0.0566 | 4.7879
13 | 0.8213 | 0.1766 | -0.058 | 4.6506
13.5 | 0.8396 | 0.18622 | -0.0599 | 4.5086
14 | 0.8442 | 0.19201 | -0.0631 | 4.3966
14.5 | 0.8766 | 0.20472 | -0.0636 | 4.2819
15 | 0.8843 | 0.21085 | -0.0672 | 4.194
15.5 | 0.9027 | 0.22007 | -0.07 | 4.1019
16 | 0.9184 | 0.22793 | -0.0733 | 4.0293
16.5 | 0.9259 | 0.23236 | -0.0785 | 3.9848
17 | 0.9425 | 0.24048 | -0.0825 | 3.9192
17.5 | 0.9691 | 0.2533 | -0.0846 | 3.8259
18 | 0.979 | 0.25671 | -0.0903 | 3.8136
18.5 | 0.996 | 0.26456 | -0.0948 | 3.7647
19 | 1.0237 | 0.27908 | -0.0965 | 3.6681
19.5 | 1.0329 | 0.2808 | -0.1035 | 3.6784
20 | 1.0533 | 0.28992 | -0.1074 | 3.6331

## 9. Re 100k Mach 0.00 (1)
BIGFOIL.COM POLAR EXPORT
goe06k
GOE 6K |  |  |  | Cl Max: | 1.06 | at alpha= | 10.5 | deg
JavaFoil+Calcfoil stall+Eppler ext transition |  |  |  | L/D Max: | 80.284 | at alpha= | 5.5 | deg
Re: | 100000 |  |  | Cd Min: | 0.0094 | at alpha= | -0.5 | deg
Mach: | 0 |  |  | Cl=0 at alpha= | -4.5366 | deg
|  |  |  | @ Cl=0.1, Cd= | 0.033274
|  |  |  | @ Cl=0.4, Cd= | 0.009558
|  |  |  | @ Cl=0.6, Cd= | 0.010049
alpha (deg) | Cl | Cd | Cm | Cl/Cd
-18.5 | -0.349 | 0.27883 | -0.005 | -1.251
-18 | -0.363 | 0.2588 | -0.006 | -1.401
-17.5 | -0.376 | 0.23928 | -0.007 | -1.572
-17 | -0.39 | 0.2253 | -0.008 | -1.729
-16.5 | -0.402 | 0.20927 | -0.009 | -1.922
-16 | -0.414 | 0.19097 | -0.01 | -2.167
-15.5 | -0.424 | 0.17683 | -0.011 | -2.4
-15 | -0.433 | 0.16298 | -0.012 | -2.659
-14.5 | -0.441 | 0.15183 | -0.013 | -2.902
-14 | -0.446 | 0.14062 | -0.014 | -3.169
-13.5 | -0.448 | 0.12919 | -0.015 | -3.469
-13 | -0.448 | 0.11938 | -0.016 | -3.752
-12.5 | -0.445 | 0.11058 | -0.017 | -4.02
-12 | -0.438 | 0.10208 | -0.018 | -4.29
-11.5 | -0.428 | 0.09402 | -0.019 | -4.55
-11 | -0.414 | 0.11489 | -0.021 | -3.607
-10.5 | -0.397 | 0.08077 | -0.022 | -4.916
-10 | -0.376 | 0.07461 | -0.023 | -5.046
-9.5 | -0.353 | 0.06925 | -0.024 | -5.091
-9 | -0.326 | 0.06444 | -0.026 | -5.054
-8.5 | -0.296 | 0.06017 | -0.027 | -4.919
-8 | -0.264 | 0.05602 | -0.029 | -4.71
-7.5 | -0.23 | 0.05235 | -0.031 | -4.389
-7 | -0.194 | 0.04888 | -0.034 | -3.965
-6.5 | -0.157 | 0.04425 | -0.037 | -3.538
-6 | -0.118 | 0.04287 | -0.039 | -2.749
-5.5 | -0.078 | 0.04058 | -0.041 | -1.927
-5 | -0.038 | 0.03854 | -0.043 | -0.981
-4.5 | 0.003 | 0.0367 | -0.044 | 0.081
-4 | 0.044 | 0.03508 | -0.046 | 1.256
-3.5 | 0.085 | 0.03362 | -0.048 | 2.542
-3 | 0.127 | 0.03265 | -0.049 | 3.89
-2.5 | 0.207 | 0.00991 | -0.092 | 20.888
-2 | 0.258 | 0.00976 | -0.093 | 26.467
-1.5 | 0.31 | 0.00996 | -0.097 | 31.12
-1 | 0.362 | 0.01002 | -0.099 | 36.072
-0.5 | 0.413 | 0.0094 | -0.101 | 43.927
0 | 0.469 | 0.00955 | -0.103 | 49.087
0.5 | 0.521 | 0.00973 | -0.105 | 53.542
1 | 0.573 | 0.00993 | -0.107 | 57.69
1.5 | 0.625 | 0.01016 | -0.109 | 61.525
2 | 0.677 | 0.0104 | -0.112 | 65.123
2.5 | 0.729 | 0.01157 | -0.113 | 63.05
3 | 0.781 | 0.01086 | -0.116 | 71.929
3.5 | 0.833 | 0.01123 | -0.118 | 74.182
4 | 0.885 | 0.01222 | -0.119 | 72.395
4.5 | 0.936 | 0.01203 | -0.121 | 77.777
5 | 0.987 | 0.01246 | -0.123 | 79.18
5.5 | 1.037 | 0.01292 | -0.125 | 80.284
6 | 0.88 | 0.04086 | -0.069 | 21.548
6.5 | 0.916 | 0.0436 | -0.07 | 21.014
7 | 0.949 | 0.04699 | -0.07 | 20.192
7.5 | 0.979 | 0.05017 | -0.071 | 19.515
8 | 1.004 | 0.05402 | -0.07 | 18.591
8.5 | 1.024 | 0.05874 | -0.067 | 17.44
9 | 1.04 | 0.06375 | -0.064 | 16.318
9.5 | 1.052 | 0.069 | -0.063 | 15.25
10 | 1.059 | 0.07488 | -0.063 | 14.144
10.5 | 1.06 | 0.10615 | -0.06 | 9.987
11 | 1.057 | 0.08876 | -0.061 | 11.912
11.5 | 1.049 | 0.09609 | -0.061 | 10.914
12 | 1.035 | 0.10479 | -0.061 | 9.877
12.5 | 1.017 | 0.11356 | -0.061 | 8.953
13 | 0.994 | 0.12348 | -0.061 | 8.053
13.5 | 0.969 | 0.13302 | -0.061 | 7.281
14 | 0.94 | 0.14387 | -0.06 | 6.53
14.5 | 0.908 | 0.15751 | -0.06 | 5.766
15 | 0.875 | 0.17071 | -0.06 | 5.126
15.5 | 0.841 | 0.18314 | -0.06 | 4.59

## 10. Re 100k Mach 0.00 (2)
BIGFOIL.COM POLAR EXPORT
goe06k
GOE 6K |  |  |  | Cl Max: | 0.9373 | at alpha= | 6.5 | deg
XFOIL ncrit=9 |  |  |  | L/D Max: | 37.4602 | at alpha= | 5 | deg
Re: | 100000 |  |  | Cd Min: | 0.24711 | at alpha= | -20 | deg
Mach: | 0 |  |  | Cl=0 at alpha= | 0.26904 | deg
|  |  |  | @ Cl=0.1, Cd= | 0.020949
|  |  |  | @ Cl=0.4, Cd= | 0.026589
|  |  |  | @ Cl=0.6, Cd= | 0.023627
alpha (deg) | Cl | Cd | Cm | Cl/Cd
-20 | -0.6286 | 0.24711 | 0.0003 | -2.5438
-19.5 | -0.6099 | 0.2351 | -0.0002 | -2.5942
-19 | -0.5963 | 0.2287 | -0.0024 | -2.6073
-18.5 | -0.5833 | 0.22288 | -0.0047 | -2.6171
-18 | -0.5705 | 0.21702 | -0.0071 | -2.6288
-17.5 | -0.5579 | 0.2113 | -0.0095 | -2.6403
-17 | -0.5459 | 0.20562 | -0.012 | -2.6549
-16.5 | -0.5366 | 0.20187 | -0.0153 | -2.6581
-16 | -0.5344 | 0.20051 | -0.0191 | -2.6652
-15.5 | -0.5334 | 0.19812 | -0.0223 | -2.6923
-15 | -0.5047 | 0.18152 | -0.0204 | -2.7804
-14.5 | -0.4938 | 0.17515 | -0.0214 | -2.8193
-14 | -0.4847 | 0.16911 | -0.0228 | -2.8662
-13.5 | -0.477 | 0.16317 | -0.0243 | -2.9233
-13 | -0.4723 | 0.15817 | -0.0264 | -2.986
-12.5 | -0.4764 | 0.15518 | -0.0297 | -3.07
-12 | -0.4795 | 0.15128 | -0.0326 | -3.1696
-11.5 | -0.4819 | 0.14654 | -0.035 | -3.2885
-11 | -0.4524 | 0.13239 | -0.0297 | -3.4172
-10.5 | -0.4483 | 0.1264 | -0.0297 | -3.5467
-10 | -0.4484 | 0.1207 | -0.0302 | -3.715
-9.5 | -0.4552 | 0.11596 | -0.0315 | -3.9255
-9 | -0.4754 | 0.11271 | -0.0335 | -4.2179
-8.5 | -0.5005 | 0.10921 | -0.0333 | -4.5829
-8 | -0.4779 | 0.09886 | -0.0275 | -4.8341
-7.5 | -0.4982 | 0.0946 | -0.0242 | -5.2664
-7 | -0.5151 | 0.08948 | -0.0234 | -5.7566
-6.5 | -0.527 | 0.084 | -0.0306 | -6.2738
-6 | -0.5236 | 0.07588 | -0.0249 | -6.9004
-5 | -0.4992 | 0.06206 | -0.0254 | -8.0438
-4.5 | -0.4768 | 0.05543 | -0.0256 | -8.6018
-4 | -0.4489 | 0.04964 | -0.0255 | -9.0431
-3.5 | -0.4219 | 0.0445 | -0.0232 | -9.4809
-2 | -0.2731 | 0.0274 | -0.0157 | -9.9672
-1.5 | -0.2291 | 0.02482 | -0.0132 | -9.2305
-1 | -0.1829 | 0.02299 | -0.0105 | -7.9556
-0.5 | -0.1403 | 0.0213 | -0.0081 | -6.5869
0 | -0.0219 | 0.01866 | -0.0211 | -1.1736
0.5 | 0.0188 | 0.01934 | -0.0193 | 0.97208
1 | 0.0592 | 0.02009 | -0.0176 | 2.9467
1.5 | 0.0992 | 0.02093 | -0.0161 | 4.7396
2 | 0.1388 | 0.02187 | -0.0147 | 6.3466
2.5 | 0.2262 | 0.02379 | -0.0233 | 9.5082
3 | 0.3006 | 0.02512 | -0.0288 | 11.9666
3.5 | 0.3736 | 0.02628 | -0.0338 | 14.2161
4 | 0.4572 | 0.02726 | -0.0402 | 16.7718
4.5 | 0.6396 | 0.02262 | -0.0576 | 28.2759
5 | 0.7537 | 0.02012 | -0.0565 | 37.4602
5.5 | 0.7884 | 0.02334 | -0.0522 | 33.7789
6 | 0.8641 | 0.02801 | -0.0555 | 30.8497
6.5 | 0.9373 | 0.03581 | -0.0581 | 26.1743

## 11. Re 100k Mach 0.10 (1)
BIGFOIL.COM POLAR EXPORT
goe06k
GOE 6K |  |  |  | Cl Max: | 1.057 | at alpha= | 10 | deg
JavaFoil+Calcfoil stall+Eppler ext transition |  |  |  | L/D Max: | 80.353 | at alpha= | 5.5 | deg
Re: | 100000 |  |  | Cd Min: | 0.00941 | at alpha= | -0.5 | deg
Mach: | 0.1 |  |  | Cl=0 at alpha= | -4.5366 | deg
|  |  |  | @ Cl=0.1, Cd= | 0.03332
|  |  |  | @ Cl=0.4, Cd= | 0.0096119
|  |  |  | @ Cl=0.6, Cd= | 0.010061
alpha (deg) | Cl | Cd | Cm | Cl/Cd
-18 | -0.329 | 0.28242 | -0.006 | -1.166
-17.5 | -0.345 | 0.26018 | -0.007 | -1.326
-17 | -0.36 | 0.23964 | -0.008 | -1.504
-16.5 | -0.375 | 0.22107 | -0.009 | -1.697
-16 | -0.389 | 0.20429 | -0.01 | -1.906
-15.5 | -0.402 | 0.18456 | -0.011 | -2.181
-15 | -0.414 | 0.17204 | -0.012 | -2.407
-14.5 | -0.424 | 0.15743 | -0.013 | -2.692
-14 | -0.431 | 0.14466 | -0.013 | -2.982
-13.5 | -0.436 | 0.13276 | -0.015 | -3.286
-13 | -0.438 | 0.12232 | -0.016 | -3.583
-12.5 | -0.437 | 0.11306 | -0.017 | -3.866
-12 | -0.432 | 0.10324 | -0.018 | -4.187
-11.5 | -0.424 | 0.09493 | -0.019 | -4.465
-11 | -0.412 | 0.1177 | -0.021 | -3.498
-10.5 | -0.396 | 0.08038 | -0.022 | -4.921
-10 | -0.376 | 0.07536 | -0.023 | -4.987
-9.5 | -0.353 | 0.06992 | -0.024 | -5.043
-9 | -0.326 | 0.06487 | -0.026 | -5.027
-8.5 | -0.297 | 0.06038 | -0.027 | -4.914
-8 | -0.265 | 0.05624 | -0.029 | -4.708
-7.5 | -0.231 | 0.05242 | -0.031 | -4.399
-7 | -0.195 | 0.04897 | -0.034 | -3.975
-6.5 | -0.157 | 0.04439 | -0.037 | -3.543
-6 | -0.118 | 0.04296 | -0.039 | -2.756
-5.5 | -0.079 | 0.04066 | -0.041 | -1.933
-5 | -0.038 | 0.03859 | -0.043 | -0.985
-4.5 | 0.003 | 0.03674 | -0.044 | 0.081
-4 | 0.044 | 0.03512 | -0.046 | 1.261
-3.5 | 0.086 | 0.03365 | -0.048 | 2.552
-3 | 0.128 | 0.03266 | -0.05 | 3.909
-2.5 | 0.208 | 0.00988 | -0.093 | 21.037
-2 | 0.26 | 0.00989 | -0.095 | 26.236
-1.5 | 0.311 | 0.00994 | -0.097 | 31.342
-1 | 0.363 | 0.01011 | -0.099 | 35.957
-0.5 | 0.415 | 0.00941 | -0.101 | 44.097
0 | 0.471 | 0.00956 | -0.104 | 49.26
0.5 | 0.524 | 0.00975 | -0.106 | 53.707
1 | 0.576 | 0.00995 | -0.108 | 57.854
1.5 | 0.628 | 0.01019 | -0.11 | 61.667
2 | 0.681 | 0.01043 | -0.112 | 65.282
2.5 | 0.733 | 0.01165 | -0.114 | 62.952
3 | 0.785 | 0.01085 | -0.116 | 72.4
3.5 | 0.837 | 0.01122 | -0.118 | 74.622
4 | 0.889 | 0.01222 | -0.12 | 72.787
4.5 | 0.941 | 0.01203 | -0.122 | 78.168
5 | 0.992 | 0.01247 | -0.124 | 79.54
5.5 | 1.042 | 0.01297 | -0.126 | 80.353
6 | 0.884 | 0.0409 | -0.069 | 21.622
6.5 | 0.92 | 0.0438 | -0.07 | 21.015
7 | 0.953 | 0.04704 | -0.07 | 20.253
7.5 | 0.983 | 0.05053 | -0.071 | 19.45
8 | 1.008 | 0.05462 | -0.07 | 18.445
8.5 | 1.027 | 0.05943 | -0.068 | 17.28
9 | 1.041 | 0.06414 | -0.065 | 16.237
9.5 | 1.052 | 0.06964 | -0.063 | 15.106
10 | 1.057 | 0.07569 | -0.063 | 13.965
10.5 | 1.056 | 0.10852 | -0.06 | 9.73
11 | 1.05 | 0.09023 | -0.061 | 11.64
11.5 | 1.038 | 0.0978 | -0.061 | 10.616
12 | 1.021 | 0.10635 | -0.061 | 9.601
12.5 | 0.999 | 0.11631 | -0.06 | 8.588
13 | 0.972 | 0.12692 | -0.06 | 7.661
13.5 | 0.942 | 0.13721 | -0.06 | 6.865
14 | 0.908 | 0.14899 | -0.06 | 6.098
14.5 | 0.873 | 0.16167 | -0.06 | 5.398
15 | 0.835 | 0.17587 | -0.06 | 4.748

## 12. Re 100k Mach 0.10 (2)
BIGFOIL.COM POLAR EXPORT
goe06k
GOE 6K |  |  |  | Cl Max: | 0.9782 | at alpha= | 7 | deg
XFOIL ncrit=9 |  |  |  | L/D Max: | 37.2543 | at alpha= | 5 | deg
Re: | 100000 |  |  | Cd Min: | 0.24469 | at alpha= | -20 | deg
Mach: | 0.1 |  |  | Cl=0 at alpha= | 0.27506 | deg
|  |  |  | @ Cl=0.1, Cd= | 0.021018
|  |  |  | @ Cl=0.4, Cd= | 0.026612
|  |  |  | @ Cl=0.6, Cd= | 0.023699
alpha (deg) | Cl | Cd | Cm | Cl/Cd
-20 | -0.6275 | 0.24469 | 0.0013 | -2.5645
-19.5 | -0.6114 | 0.23556 | 0 | -2.5955
-19 | -0.5978 | 0.22926 | -0.0022 | -2.6075
-18.5 | -0.5846 | 0.22343 | -0.0047 | -2.6165
-18 | -0.5717 | 0.21755 | -0.0071 | -2.6279
-17.5 | -0.559 | 0.21182 | -0.0095 | -2.639
-17 | -0.5469 | 0.20619 | -0.0121 | -2.6524
-16.5 | -0.538 | 0.20281 | -0.0156 | -2.6527
-16 | -0.5362 | 0.20157 | -0.0193 | -2.6601
-15.5 | -0.5349 | 0.19905 | -0.0225 | -2.6873
-15 | -0.5046 | 0.18182 | -0.0203 | -2.7753
-14.5 | -0.494 | 0.17553 | -0.0214 | -2.8143
-14 | -0.4848 | 0.1695 | -0.0228 | -2.8602
-13.5 | -0.477 | 0.16361 | -0.0244 | -2.9155
-13 | -0.473 | 0.15891 | -0.0267 | -2.9765
-12.5 | -0.4776 | 0.15604 | -0.03 | -3.0608
-12 | -0.4802 | 0.15203 | -0.0329 | -3.1586
-11.5 | -0.4639 | 0.14042 | -0.0311 | -3.3037
-11 | -0.4511 | 0.13272 | -0.0296 | -3.3989
-10.5 | -0.4475 | 0.12677 | -0.0298 | -3.53
-10 | -0.4479 | 0.12114 | -0.0304 | -3.6974
-9.5 | -0.4564 | 0.11673 | -0.032 | -3.9099
-9 | -0.4769 | 0.11355 | -0.034 | -4.1999
-8.5 | -0.5019 | 0.11003 | -0.0337 | -4.5615
-8 | -0.4732 | 0.09912 | -0.0274 | -4.774
-7.5 | -0.4962 | 0.09499 | -0.0245 | -5.2237
-7 | -0.5146 | 0.09002 | -0.0239 | -5.7165
-6 | -0.5233 | 0.07661 | -0.0241 | -6.8307
-5.5 | -0.5129 | 0.07032 | -0.0298 | -7.2938
-5 | -0.5007 | 0.06271 | -0.0251 | -7.9844
-4.5 | -0.4789 | 0.05601 | -0.0253 | -8.5503
-4 | -0.4513 | 0.05009 | -0.0254 | -9.0098
-3.5 | -0.4233 | 0.0457 | -0.0236 | -9.2626
-2 | -0.2754 | 0.02758 | -0.016 | -9.9855
-1.5 | -0.231 | 0.025 | -0.0133 | -9.24
-1 | -0.1844 | 0.02306 | -0.0107 | -7.9965
-0.5 | -0.1413 | 0.02141 | -0.0083 | -6.5997
0 | -0.0225 | 0.01871 | -0.0212 | -1.2026
0.5 | 0.0184 | 0.01939 | -0.0194 | 0.94894
1 | 0.059 | 0.02015 | -0.0177 | 2.928
1.5 | 0.0992 | 0.021 | -0.0162 | 4.7238
2 | 0.1437 | 0.02202 | -0.0158 | 6.5259
2.5 | 0.2285 | 0.02384 | -0.0237 | 9.5847
3 | 0.305 | 0.02526 | -0.0296 | 12.0744
3.5 | 0.3759 | 0.02633 | -0.0341 | 14.2765
4 | 0.4554 | 0.02726 | -0.0397 | 16.7058
4.5 | 0.6345 | 0.02285 | -0.0563 | 27.7681
5 | 0.7544 | 0.02025 | -0.056 | 37.2543
5.5 | 0.7912 | 0.02355 | -0.0519 | 33.5966
6 | 0.8692 | 0.02837 | -0.0555 | 30.638
6.5 | 0.9404 | 0.03624 | -0.0577 | 25.9492
7 | 0.9782 | 0.04234 | -0.0532 | 23.1034

## 13. Re 100k Mach 0.25 (1)
BIGFOIL.COM POLAR EXPORT
goe06k
GOE 6K |  |  |  | Cl Max: | 1.043 | at alpha= | 9 | deg
JavaFoil+Calcfoil stall+Eppler ext transition |  |  |  | L/D Max: | 81.072 | at alpha= | 5 | deg
Re: | 100000 |  |  | Cd Min: | 0.00946 | at alpha= | -0.5 | deg
Mach: | 0.25 |  |  | Cl=0 at alpha= | -4.5357 | deg
|  |  |  | @ Cl=0.1, Cd= | 0.033538
|  |  |  | @ Cl=0.4, Cd= | 0.0097396
|  |  |  | @ Cl=0.6, Cd= | 0.010081
alpha (deg) | Cl | Cd | Cm | Cl/Cd
-16.5 | -0.055 | 1.3033 | -0.011 | -0.042
-16 | -0.145 | 0.48081 | -0.01 | -0.303
-15.5 | -0.194 | 0.35584 | -0.011 | -0.544
-15 | -0.234 | 0.2915 | -0.012 | -0.804
-14.5 | -0.271 | 0.23611 | -0.012 | -1.146
-14 | -0.303 | 0.205 | -0.013 | -1.477
-13.5 | -0.331 | 0.17429 | -0.014 | -1.897
-13 | -0.354 | 0.15297 | -0.015 | -2.311
-12.5 | -0.371 | 0.13626 | -0.017 | -2.723
-12 | -0.383 | 0.12015 | -0.018 | -3.185
-11.5 | -0.388 | 0.10726 | -0.019 | -3.62
-11 | -0.388 | 0.09684 | -0.02 | -4.003
-10.5 | -0.381 | 0.08718 | -0.022 | -4.368
-10 | -0.368 | 0.07987 | -0.023 | -4.609
-9.5 | -0.35 | 0.07311 | -0.025 | -4.787
-9 | -0.327 | 0.06707 | -0.026 | -4.876
-8.5 | -0.3 | 0.06204 | -0.028 | -4.833
-8 | -0.269 | 0.05749 | -0.03 | -4.679
-7.5 | -0.235 | 0.05334 | -0.032 | -4.409
-7 | -0.199 | 0.04962 | -0.034 | -4.011
-6.5 | -0.161 | 0.04614 | -0.038 | -3.492
-6 | -0.121 | 0.04331 | -0.04 | -2.805
-5.5 | -0.081 | 0.0409 | -0.042 | -1.972
-5 | -0.039 | 0.0388 | -0.044 | -1.006
-4.5 | 0.003 | 0.03685 | -0.046 | 0.083
-4 | 0.045 | 0.0353 | -0.047 | 1.289
-3.5 | 0.088 | 0.03382 | -0.049 | 2.608
-3 | 0.131 | 0.03281 | -0.051 | 3.997
-2.5 | 0.214 | 0.0098 | -0.094 | 21.797
-2 | 0.267 | 0.00993 | -0.098 | 26.852
-1.5 | 0.32 | 0.00995 | -0.1 | 32.157
-1 | 0.373 | 0.01003 | -0.102 | 37.233
-0.5 | 0.426 | 0.00946 | -0.104 | 45.036
0 | 0.484 | 0.0096 | -0.107 | 50.405
0.5 | 0.538 | 0.00984 | -0.109 | 54.703
1 | 0.592 | 0.01005 | -0.111 | 58.847
1.5 | 0.646 | 0.01026 | -0.113 | 62.908
2 | 0.699 | 0.01052 | -0.115 | 66.461
2.5 | 0.753 | 0.01165 | -0.117 | 64.638
3 | 0.807 | 0.0109 | -0.119 | 74.01
3.5 | 0.86 | 0.01123 | -0.121 | 76.588
4 | 0.913 | 0.01167 | -0.123 | 78.261
4.5 | 0.966 | 0.01211 | -0.125 | 79.745
5 | 1.018 | 0.01256 | -0.127 | 81.072
5.5 | 0.866 | 0.03874 | -0.071 | 22.366
6 | 0.907 | 0.0415 | -0.071 | 21.848
6.5 | 0.943 | 0.04467 | -0.071 | 21.099
7 | 0.973 | 0.04794 | -0.07 | 20.303
7.5 | 1.002 | 0.05143 | -0.072 | 19.474
8 | 1.022 | 0.05586 | -0.071 | 18.301
8.5 | 1.035 | 0.06135 | -0.067 | 16.874
9 | 1.043 | 0.06716 | -0.065 | 15.526
9.5 | 1.042 | 0.07359 | -0.064 | 14.16
10 | 1.033 | 0.08104 | -0.063 | 12.743
10.5 | 1.014 | 0.12485 | -0.061 | 8.118
11 | 0.985 | 0.10012 | -0.061 | 9.838
11.5 | 0.946 | 0.11117 | -0.06 | 8.513
12 | 0.898 | 0.12446 | -0.06 | 7.218
12.5 | 0.842 | 0.14124 | -0.059 | 5.958
13 | 0.777 | 0.1586 | -0.058 | 4.898
13.5 | 0.706 | 0.18334 | -0.058 | 3.848
14 | 0.629 | 0.21247 | -0.057 | 2.958

## 14. Re 100k Mach 0.25 (2)
BIGFOIL.COM POLAR EXPORT
goe06k
GOE 6K |  |  |  | Cl Max: | 0.9862 | at alpha= | 7 | deg
XFOIL ncrit=9 |  |  |  | L/D Max: | 36.1355 | at alpha= | 5 | deg
Re: | 100000 |  |  | Cd Min: | 0.04465 | at alpha= | 7 | deg
Mach: | 0.25 |  |  | Cl=0 at alpha= | 0.31132 | deg
|  |  |  | @ Cl=0.1, Cd= | 0.021358
|  |  |  | @ Cl=0.4, Cd= | 0.026945
|  |  |  | @ Cl=0.6, Cd= | 0.023223
alpha (deg) | Cl | Cd | Cm | Cl/Cd
0 | -0.0264 | 0.01899 | -0.0219 | -1.3902
0.5 | 0.016 | 0.01968 | -0.0199 | 0.81301
1 | 0.0578 | 0.02047 | -0.0182 | 2.8236
1.5 | 0.0992 | 0.02134 | -0.0166 | 4.6485
2 | 0.1657 | 0.0228 | -0.0205 | 7.2675
2.5 | 0.2481 | 0.02453 | -0.0274 | 10.1141
3 | 0.3194 | 0.02568 | -0.0319 | 12.4377
3.5 | 0.4016 | 0.02697 | -0.038 | 14.8906
4 | 0.4864 | 0.02758 | -0.0438 | 17.636
4.5 | 0.6976 | 0.01948 | -0.0604 | 35.8111
5 | 0.7574 | 0.02096 | -0.0528 | 36.1355
5.5 | 0.8089 | 0.02476 | -0.0511 | 32.6696
6 | 0.8946 | 0.03026 | -0.0552 | 29.5638
6.5 | 0.9551 | 0.03769 | -0.0547 | 25.3409
7 | 0.9862 | 0.04465 | -0.0492 | 22.0873

## 15. Re 100k Mach 0.50 (1)
BIGFOIL.COM POLAR EXPORT
goe06k
GOE 6K |  |  |  | Cl Max: | 1.182 | at alpha= | 20 | deg
JavaFoil+Calcfoil stall+Eppler ext transition |  |  |  | L/D Max: | 86.595 | at alpha= | 4 | deg
Re: | 100000 |  |  | Cd Min: | 0.00985 | at alpha= | -2 | deg
Mach: | 0.5 |  |  | Cl=0 at alpha= | -4.5319 | deg
|  |  |  | @ Cl=0.1, Cd= | 0.034097
|  |  |  | @ Cl=0.4, Cd= | 0.010047
|  |  |  | @ Cl=0.6, Cd= | 0.010132
alpha (deg) | Cl | Cd | Cm | Cl/Cd
-20 | -0.659 | 0.28087 | -0.004 | -2.347
-19.5 | -0.64 | 0.27107 | -0.005 | -2.362
-19 | -0.621 | 0.28024 | -0.007 | -2.217
-18.5 | -0.602 | 0.27214 | -0.008 | -2.213
-18 | -0.583 | 0.26108 | -0.01 | -2.232
-17.5 | -0.563 | 0.25578 | -0.011 | -2.202
-17 | -0.544 | 0.24969 | -0.013 | -2.178
-16.5 | -0.524 | 0.24641 | -0.014 | -2.126
-16 | -0.504 | 0.2354 | -0.015 | -2.14
-15.5 | -0.483 | 0.24183 | -0.017 | -1.999
-15 | -0.463 | 0.2395 | -0.018 | -1.934
-14.5 | -0.443 | 0.23555 | -0.02 | -1.879
-14 | -0.421 | 0.18363 | -0.02 | -2.294
-13.5 | -0.399 | 0.17506 | -0.02 | -2.282
-13 | -0.378 | 0.164 | -0.02 | -2.306
-12.5 | -0.357 | 0.1581 | -0.02 | -2.257
-12 | -0.336 | 0.25957 | -0.022 | -1.293
-11.5 | -0.314 | 0.15884 | -0.021 | -1.976
-11 | -0.292 | 0.15113 | -0.022 | -1.933
-10.5 | -0.27 | 0.15019 | -0.022 | -1.8
-10 | -0.248 | 0.14406 | -0.023 | -1.724
-9.5 | -0.226 | 0.1413 | -0.024 | -1.602
-9 | -0.204 | 0.1343 | -0.024 | -1.519
-8.5 | -0.182 | 0.13057 | -0.025 | -1.392
-8 | -0.251 | 0.07481 | -0.029 | -3.354
-7.5 | -0.243 | 0.06093 | -0.032 | -3.99
-7 | -0.214 | 0.05403 | -0.036 | -3.96
-6.5 | -0.176 | 0.04904 | -0.04 | -3.597
-6 | -0.134 | 0.04485 | -0.044 | -2.998
-5.5 | -0.09 | 0.04211 | -0.046 | -2.13
-5 | -0.044 | 0.0398 | -0.048 | -1.094
-4.5 | 0.003 | 0.03746 | -0.05 | 0.092
-4 | 0.051 | 0.03587 | -0.051 | 1.416
-3.5 | 0.098 | 0.03414 | -0.053 | 2.885
-3 | 0.146 | 0.0331 | -0.055 | 4.424
-2.5 | 0.195 | 0.03214 | -0.058 | 6.06
-2 | 0.298 | 0.00985 | -0.109 | 30.259
-1.5 | 0.358 | 0.00994 | -0.112 | 35.968
-1 | 0.417 | 0.01009 | -0.114 | 41.331
-0.5 | 0.477 | 0.01027 | -0.117 | 46.442
0 | 0.541 | 0.0099 | -0.119 | 54.647
0.5 | 0.602 | 0.01014 | -0.122 | 59.341
1 | 0.661 | 0.01044 | -0.124 | 63.337
1.5 | 0.721 | 0.01074 | -0.126 | 67.178
2 | 0.781 | 0.01108 | -0.129 | 70.53
2.5 | 0.841 | 0.0118 | -0.131 | 71.305
3 | 0.9 | 0.01077 | -0.133 | 83.576
3.5 | 0.959 | 0.01117 | -0.136 | 85.837
4 | 1.017 | 0.01175 | -0.138 | 86.595
4.5 | 0.871 | 0.03511 | -0.077 | 24.8
5 | 0.915 | 0.0377 | -0.077 | 24.276
5.5 | 0.959 | 0.04087 | -0.077 | 23.467
6 | 1.002 | 0.04447 | -0.078 | 22.522
6.5 | 1.03 | 0.04837 | -0.077 | 21.298
7 | 1.043 | 0.05362 | -0.078 | 19.449
7.5 | 1.023 | 0.06225 | -0.072 | 16.427
8 | 0.917 | 0.07914 | -0.064 | 11.583
8.5 | 0.629 | 0.13124 | -0.057 | 4.795
9 | 0.654 | 0.13494 | -0.059 | 4.845
9.5 | 0.678 | 0.13957 | -0.062 | 4.858
10 | 0.703 | 0.14478 | -0.065 | 4.852
10.5 | 0.727 | 0.15197 | -0.068 | 4.785
11 | 0.752 | 0.16113 | -0.074 | 4.668
11.5 | 0.778 | 0.17255 | -0.083 | 4.511
12 | 0.802 | 0.22861 | -0.083 | 3.51
12.5 | 0.826 | 0.23281 | -0.084 | 3.549
13 | 0.85 | 0.23374 | -0.085 | 3.637
13.5 | 0.874 | 0.22747 | -0.086 | 3.842
14 | 0.898 | 0.23165 | -0.087 | 3.876
14.5 | 0.921 | 0.24321 | -0.088 | 3.789
15 | 0.945 | 0.25 | -0.089 | 3.781
15.5 | 0.969 | 0.25045 | -0.09 | 3.868
16 | 0.993 | 0.26296 | -0.093 | 3.775
16.5 | 1.021 | 0.26787 | -0.102 | 3.811
17 | 1.045 | 0.25306 | -0.104 | 4.129
17.5 | 1.068 | 0.25425 | -0.105 | 4.2
18 | 1.091 | 0.26698 | -0.106 | 4.086
18.5 | 1.114 | 0.27292 | -0.106 | 4.081
19 | 1.136 | 0.28476 | -0.107 | 3.99
19.5 | 1.159 | 0.29151 | -0.108 | 3.975
20 | 1.182 | 0.30116 | -0.109 | 3.924

## 16. Re 100k Mach 0.50 (2)
BIGFOIL.COM POLAR EXPORT
goe06k
GOE 6K |  |  |  | Cl Max: | 1.0513 | at alpha= | 20 | deg
XFOIL ncrit=9 |  |  |  | L/D Max: | 37.0254 | at alpha= | 4.5 | deg
Re: | 100000 |  |  | Cd Min: | 0.29543 | at alpha= | 20 | deg
Mach: | 0.5 |  |  | Cl=0 at alpha= | 0.77228 | deg
|  |  |  | @ Cl=0.1, Cd= | 0.022799
|  |  |  | @ Cl=0.4, Cd= | 0.027884
|  |  |  | @ Cl=0.6, Cd= | 0.026559
alpha (deg) | Cl | Cd | Cm | Cl/Cd
-20 | -0.6864 | 0.26473 | 0.0072 | -2.5928
-19.5 | -0.6688 | 0.25773 | 0.0037 | -2.595
-19 | -0.6513 | 0.25081 | 0.0002 | -2.5968
-18.5 | -0.6344 | 0.24486 | -0.0036 | -2.5909
-18 | -0.621 | 0.24175 | -0.008 | -2.5688
-17.5 | -0.6103 | 0.2392 | -0.0121 | -2.5514
-17 | -0.599 | 0.23429 | -0.0155 | -2.5567
-16.5 | -0.5697 | 0.21567 | -0.0145 | -2.6415
-16 | -0.554 | 0.20856 | -0.0166 | -2.6563
-15.5 | -0.5391 | 0.20189 | -0.0189 | -2.6703
-15 | -0.5256 | 0.19566 | -0.0214 | -2.6863
-14.5 | -0.5172 | 0.19205 | -0.0248 | -2.693
-14 | -0.5157 | 0.19003 | -0.0281 | -2.7138
-13.5 | -0.4956 | 0.17816 | -0.0285 | -2.7818
-13 | -0.4776 | 0.16858 | -0.028 | -2.8331
-12.5 | -0.4667 | 0.16184 | -0.0288 | -2.8837
-12 | -0.4581 | 0.15567 | -0.0299 | -2.9428
-11.5 | -0.4558 | 0.15113 | -0.0319 | -3.0159
-11 | -0.4657 | 0.14908 | -0.0349 | -3.1238
-10.5 | -0.4438 | 0.13738 | -0.0325 | -3.2305
-10 | -0.4358 | 0.13066 | -0.0314 | -3.3354
-9.5 | -0.4426 | 0.12669 | -0.0328 | -3.4936
-9 | -0.442 | 0.11979 | -0.0321 | -3.6898
-8.5 | -0.4362 | 0.11321 | -0.0298 | -3.853
-8 | -0.4495 | 0.10928 | -0.03 | -4.1133
-7.5 | -0.488 | 0.10808 | -0.0311 | -4.5152
-7 | -0.4587 | 0.09733 | -0.0251 | -4.7128
-6.5 | -0.4899 | 0.09414 | -0.0231 | -5.204
-6 | -0.5115 | 0.08887 | -0.022 | -5.7556
-5.5 | -0.5137 | 0.08252 | -0.0184 | -6.2252
-5 | -0.5201 | 0.07608 | -0.0183 | -6.8362
-4.5 | -0.518 | 0.06953 | -0.0192 | -7.45
-4 | -0.5068 | 0.06295 | -0.0179 | -8.0508
-2 | -0.3367 | 0.03458 | -0.0212 | -9.7368
-1.5 | -0.2861 | 0.03006 | -0.0182 | -9.5176
-1 | -0.2324 | 0.02691 | -0.0149 | -8.6362
-0.5 | -0.1775 | 0.02464 | -0.012 | -7.2037
0 | -0.1248 | 0.02316 | -0.0092 | -5.3886
0.5 | -0.0672 | 0.0224 | -0.008 | -3
1 | 0.0562 | 0.0219 | -0.0211 | 2.5662
1.5 | 0.1468 | 0.02376 | -0.0282 | 6.1785
2 | 0.2259 | 0.02517 | -0.0329 | 8.975
2.5 | 0.304 | 0.02648 | -0.0373 | 11.4804
3 | 0.3869 | 0.02773 | -0.0422 | 13.9524
3.5 | 0.4659 | 0.02866 | -0.0457 | 16.2561
4 | 0.6095 | 0.02641 | -0.055 | 23.0784
4.5 | 0.7431 | 0.02007 | -0.0479 | 37.0254
5 | 0.7762 | 0.02368 | -0.041 | 32.7787
5.5 | 0.8987 | 0.03057 | -0.0489 | 29.3981
6 | 0.9519 | 0.0361 | -0.0443 | 26.3684
6.5 | 0.9727 | 0.04235 | -0.0359 | 22.9681
7 | 0.9695 | 0.04867 | -0.0259 | 19.9199
7.5 | 0.9501 | 0.05487 | -0.0156 | 17.3155
8 | 0.9209 | 0.06126 | -0.007 | 15.0326
8.5 | 0.8881 | 0.06882 | -0.0021 | 12.9047
9 | 0.8631 | 0.07797 | -0.0011 | 11.0696
9.5 | 0.8218 | 0.09112 | -0.009 | 9.0189
10 | 0.6954 | 0.09652 | -0.0087 | 7.2047
10.5 | 0.8042 | 0.1243 | -0.031 | 6.4698
11 | 0.791 | 0.1327 | -0.0356 | 5.9608
11.5 | 0.7955 | 0.14119 | -0.0378 | 5.6343
12 | 0.7992 | 0.1501 | -0.0411 | 5.3245
12.5 | 0.8099 | 0.1592 | -0.0435 | 5.0873
13 | 0.843 | 0.1705 | -0.0416 | 4.9443
13.5 | 0.8262 | 0.17588 | -0.0511 | 4.6975
14 | 0.8498 | 0.18659 | -0.052 | 4.5544
14.5 | 0.8521 | 0.19263 | -0.0583 | 4.4235
15 | 0.8682 | 0.20175 | -0.0614 | 4.3033
15.5 | 0.8812 | 0.20926 | -0.0661 | 4.211
16 | 0.9162 | 0.22467 | -0.0653 | 4.078
16.5 | 0.914 | 0.22647 | -0.0743 | 4.0359
17 | 0.9301 | 0.23428 | -0.0791 | 3.97
17.5 | 0.9518 | 0.24387 | -0.0817 | 3.9029
18 | 0.9776 | 0.25826 | -0.0835 | 3.7853
18.5 | 0.9843 | 0.25981 | -0.0921 | 3.7885
19 | 1.0022 | 0.26748 | -0.0971 | 3.7468
19.5 | 1.0223 | 0.27631 | -0.1007 | 3.6998
20 | 1.0513 | 0.29543 | -0.1012 | 3.5585

## 17. Re 250k Mach 0.00 (1)
BIGFOIL.COM POLAR EXPORT
goe06k
GOE 6K |  |  |  | Cl Max: | 1.271 | at alpha= | 8.5 | deg
JavaFoil+Calcfoil stall+Eppler ext transition |  |  |  | L/D Max: | 98.813 | at alpha= | 2 | deg
Re: | 250000 |  |  | Cd Min: | 0.00618 | at alpha= | -0.5 | deg
Mach: | 0 |  |  | Cl=0 at alpha= | -4.5366 | deg
|  |  |  | @ Cl=0.1, Cd= | 0.0084406
|  |  |  | @ Cl=0.4, Cd= | 0.0064451
|  |  |  | @ Cl=0.6, Cd= | 0.0066327
alpha (deg) | Cl | Cd | Cm | Cl/Cd
-18.5 | -0.349 | 0.22554 | -0.005 | -1.547
-18 | -0.363 | 0.21087 | -0.006 | -1.721
-17.5 | -0.377 | 0.19936 | -0.007 | -1.889
-17 | -0.39 | 0.1845 | -0.008 | -2.113
-16.5 | -0.402 | 0.17096 | -0.009 | -2.354
-16 | -0.414 | 0.16133 | -0.01 | -2.567
-15.5 | -0.425 | 0.14922 | -0.012 | -2.846
-15 | -0.434 | 0.13838 | -0.013 | -3.134
-14.5 | -0.441 | 0.12913 | -0.014 | -3.415
-14 | -0.446 | 0.12027 | -0.015 | -3.708
-13.5 | -0.449 | 0.11161 | -0.016 | -4.019
-13 | -0.448 | 0.10372 | -0.017 | -4.322
-12.5 | -0.445 | 0.0963 | -0.018 | -4.621
-12 | -0.438 | 0.08983 | -0.019 | -4.88
-11.5 | -0.428 | 0.08311 | -0.021 | -5.153
-11 | -0.414 | 0.09474 | -0.021 | -4.374
-10.5 | -0.398 | 0.07213 | -0.023 | -5.511
-10 | -0.377 | 0.06732 | -0.025 | -5.599
-9.5 | -0.353 | 0.06263 | -0.026 | -5.637
-9 | -0.326 | 0.05852 | -0.028 | -5.573
-8.5 | -0.296 | 0.05469 | -0.03 | -5.421
-8 | -0.264 | 0.05104 | -0.032 | -5.18
-7.5 | -0.23 | 0.04754 | -0.034 | -4.846
-7 | -0.195 | 0.04412 | -0.038 | -4.411
-6.5 | -0.157 | 0.04035 | -0.04 | -3.893
-6 | -0.118 | 0.03915 | -0.041 | -3.016
-5.5 | -0.078 | 0.03706 | -0.042 | -2.113
-5 | -0.038 | 0.03521 | -0.044 | -1.076
-4.5 | 0.003 | 0.03352 | -0.045 | 0.089
-4 | 0.054 | 0.00863 | -0.085 | 6.264
-3.5 | 0.105 | 0.00842 | -0.088 | 12.433
-3 | 0.156 | 0.00835 | -0.09 | 18.637
-2.5 | 0.207 | 0.00721 | -0.092 | 28.691
-2 | 0.258 | 0.00719 | -0.095 | 35.928
-1.5 | 0.31 | 0.00719 | -0.097 | 43.133
-1 | 0.362 | 0.00722 | -0.099 | 50.114
-0.5 | 0.413 | 0.00618 | -0.101 | 66.843
0 | 0.469 | 0.00625 | -0.103 | 74.919
0.5 | 0.521 | 0.00639 | -0.105 | 81.56
1 | 0.573 | 0.00656 | -0.107 | 87.317
1.5 | 0.625 | 0.0067 | -0.109 | 93.344
2 | 0.677 | 0.00686 | -0.112 | 98.813
2.5 | 0.729 | 0.00926 | -0.113 | 78.753
3 | 0.781 | 0.00875 | -0.116 | 89.301
3.5 | 0.833 | 0.0091 | -0.118 | 91.573
4 | 0.885 | 0.0132 | -0.119 | 67.027
4.5 | 0.936 | 0.01331 | -0.121 | 70.322
5 | 0.987 | 0.01385 | -0.123 | 71.267
5.5 | 1.037 | 0.01449 | -0.125 | 71.586
6 | 1.087 | 0.01512 | -0.127 | 71.909
6.5 | 1.132 | 0.01576 | -0.129 | 71.849
7 | 1.173 | 0.01646 | -0.131 | 71.264
7.5 | 1.211 | 0.0175 | -0.132 | 69.192
8 | 1.243 | 0.01849 | -0.134 | 67.245
8.5 | 1.271 | 0.01918 | -0.136 | 66.267
9 | 1.047 | 0.05621 | -0.075 | 18.633
9.5 | 1.058 | 0.06158 | -0.074 | 17.184
10 | 1.063 | 0.0669 | -0.071 | 15.891
10.5 | 1.06 | 0.08803 | -0.06 | 12.045
11 | 1.059 | 0.0787 | -0.067 | 13.46
11.5 | 1.051 | 0.08481 | -0.067 | 12.387
12 | 1.037 | 0.09173 | -0.067 | 11.302
12.5 | 1.018 | 0.09874 | -0.066 | 10.314
13 | 0.996 | 0.10699 | -0.067 | 9.31
13.5 | 0.97 | 0.11421 | -0.067 | 8.493

## 18. Re 250k Mach 0.00 (2)
BIGFOIL.COM POLAR EXPORT
goe06k
GOE 6K |  |  |  | Cl Max: | 1.0082 | at alpha= | 7.5 | deg
XFOIL ncrit=9 |  |  |  | L/D Max: | 87.3228 | at alpha= | 3.5 | deg
Re: | 250000 |  |  | Cd Min: | 0.06633 | at alpha= | 9.5 | deg
Mach: | 0 |  |  | Cl=0 at alpha= | -99 | deg
|  |  |  | @ Cl=0.1, Cd= | 0.01426
|  |  |  | @ Cl=0.4, Cd= | 0.014355
|  |  |  | @ Cl=0.6, Cd= | 0.012204
alpha (deg) | Cl | Cd | Cm | Cl/Cd
0 | 0.2189 | 0.01426 | -0.0675 | 15.3506
0.5 | 0.2798 | 0.01445 | -0.0691 | 19.3633
1 | 0.3358 | 0.01458 | -0.0696 | 23.0316
1.5 | 0.4157 | 0.0143 | -0.0746 | 29.0699
2 | 0.4741 | 0.01418 | -0.0752 | 33.4344
2.5 | 0.5641 | 0.01296 | -0.0813 | 43.5262
3 | 0.7061 | 0.00997 | -0.0967 | 70.8225
3.5 | 0.7763 | 0.00889 | -0.0974 | 87.3228
4 | 0.7568 | 0.01144 | -0.0806 | 66.1538
4.5 | 0.7521 | 0.01456 | -0.0691 | 51.6552
5 | 0.7769 | 0.01635 | -0.0628 | 47.5168
5.5 | 0.8094 | 0.01809 | -0.0581 | 44.743
6 | 0.859 | 0.02085 | -0.0569 | 41.199
6.5 | 0.9264 | 0.02513 | -0.0587 | 36.8643
7 | 0.9787 | 0.03124 | -0.0568 | 31.3284
7.5 | 1.0082 | 0.04335 | -0.0481 | 23.2572
8 | 1.0076 | 0.05537 | -0.0418 | 18.1976
8.5 | 1.0063 | 0.05518 | -0.0302 | 18.2367
9 | 1.0001 | 0.06072 | -0.0224 | 16.4707
9.5 | 0.9903 | 0.06633 | -0.0155 | 14.9299

## 19. Re 250k Mach 0.10 (1)
BIGFOIL.COM POLAR EXPORT
goe06k
GOE 6K |  |  |  | Cl Max: | 1.247 | at alpha= | 8 | deg
JavaFoil+Calcfoil stall+Eppler ext transition |  |  |  | L/D Max: | 98.725 | at alpha= | 2 | deg
Re: | 250000 |  |  | Cd Min: | 0.00617 | at alpha= | -0.5 | deg
Mach: | 0.1 |  |  | Cl=0 at alpha= | -4.5366 | deg
|  |  |  | @ Cl=0.1, Cd= | 0.0084918
|  |  |  | @ Cl=0.4, Cd= | 0.0064614
|  |  |  | @ Cl=0.6, Cd= | 0.0066246
alpha (deg) | Cl | Cd | Cm | Cl/Cd
-18 | -0.329 | 0.22402 | -0.006 | -1.471
-17.5 | -0.345 | 0.20816 | -0.007 | -1.658
-17 | -0.361 | 0.19505 | -0.008 | -1.848
-16.5 | -0.375 | 0.18023 | -0.009 | -2.083
-16 | -0.39 | 0.16662 | -0.01 | -2.339
-15.5 | -0.403 | 0.15484 | -0.011 | -2.601
-15 | -0.414 | 0.14355 | -0.013 | -2.886
-14.5 | -0.424 | 0.13374 | -0.014 | -3.171
-14 | -0.432 | 0.12305 | -0.015 | -3.508
-13.5 | -0.437 | 0.11459 | -0.016 | -3.811
-13 | -0.439 | 0.10616 | -0.017 | -4.133
-12.5 | -0.437 | 0.09832 | -0.018 | -4.45
-12 | -0.433 | 0.09086 | -0.019 | -4.762
-11.5 | -0.424 | 0.08442 | -0.021 | -5.026
-11 | -0.412 | 0.09615 | -0.021 | -4.283
-10.5 | -0.396 | 0.07231 | -0.024 | -5.477
-10 | -0.376 | 0.06765 | -0.025 | -5.562
-9.5 | -0.353 | 0.06293 | -0.026 | -5.611
-9 | -0.327 | 0.05872 | -0.028 | -5.562
-8.5 | -0.297 | 0.05483 | -0.03 | -5.42
-8 | -0.265 | 0.05117 | -0.032 | -5.183
-7.5 | -0.231 | 0.0477 | -0.034 | -4.847
-7 | -0.195 | 0.04417 | -0.038 | -4.425
-6.5 | -0.158 | 0.04038 | -0.04 | -3.907
-6 | -0.119 | 0.03918 | -0.041 | -3.027
-5.5 | -0.079 | 0.03713 | -0.042 | -2.119
-5 | -0.038 | 0.03524 | -0.044 | -1.081
-4.5 | 0.003 | 0.03355 | -0.046 | 0.089
-4 | 0.054 | 0.0086 | -0.086 | 6.316
-3.5 | 0.105 | 0.00848 | -0.088 | 12.404
-3 | 0.156 | 0.00841 | -0.09 | 18.593
-2.5 | 0.208 | 0.00718 | -0.093 | 28.958
-2 | 0.26 | 0.00715 | -0.095 | 36.295
-1.5 | 0.312 | 0.00715 | -0.097 | 43.569
-1 | 0.363 | 0.00718 | -0.099 | 50.614
-0.5 | 0.415 | 0.00617 | -0.102 | 67.235
0 | 0.471 | 0.00625 | -0.104 | 75.319
0.5 | 0.524 | 0.00642 | -0.106 | 81.57
1 | 0.576 | 0.00656 | -0.108 | 87.738
1.5 | 0.628 | 0.0067 | -0.11 | 93.734
2 | 0.681 | 0.0069 | -0.112 | 98.725
2.5 | 0.733 | 0.00925 | -0.114 | 79.274
3 | 0.785 | 0.0088 | -0.116 | 89.235
3.5 | 0.837 | 0.00908 | -0.118 | 92.172
4 | 0.889 | 0.01325 | -0.12 | 67.1
4.5 | 0.941 | 0.01336 | -0.122 | 70.385
5 | 0.992 | 0.01391 | -0.124 | 71.283
5.5 | 1.042 | 0.01457 | -0.126 | 71.554
6 | 1.092 | 0.01518 | -0.128 | 71.98
6.5 | 1.137 | 0.01582 | -0.129 | 71.91
7 | 1.178 | 0.01653 | -0.131 | 71.288
7.5 | 1.215 | 0.01764 | -0.133 | 68.877
8 | 1.247 | 0.01857 | -0.135 | 67.163
8.5 | 1.039 | 0.05146 | -0.082 | 20.19
9 | 1.049 | 0.05695 | -0.076 | 18.414
9.5 | 1.057 | 0.062 | -0.073 | 17.054
10 | 1.06 | 0.06787 | -0.07 | 15.625
10.5 | 1.056 | 0.08964 | -0.061 | 11.781
11 | 1.052 | 0.07955 | -0.067 | 13.227
11.5 | 1.04 | 0.08619 | -0.067 | 12.069
12 | 1.023 | 0.09313 | -0.067 | 10.984
12.5 | 1.001 | 0.10101 | -0.066 | 9.905
13 | 0.974 | 0.10879 | -0.066 | 8.952

## 20. Re 250k Mach 0.10 (2)
BIGFOIL.COM POLAR EXPORT
goe06k
GOE 6K |  |  |  | Cl Max: | 0.981 | at alpha= | 7 | deg
XFOIL ncrit=9 |  |  |  | L/D Max: | 87.6094 | at alpha= | 3.5 | deg
Re: | 250000 |  |  | Cd Min: | 0.03178 | at alpha= | 7 | deg
Mach: | 0.1 |  |  | Cl=0 at alpha= | -99 | deg
|  |  |  | @ Cl=0.1, Cd= | 0.01429
|  |  |  | @ Cl=0.4, Cd= | 0.014387
|  |  |  | @ Cl=0.6, Cd= | 0.012271
alpha (deg) | Cl | Cd | Cm | Cl/Cd
0 | 0.219 | 0.01429 | -0.0677 | 15.3254
0.5 | 0.2825 | 0.01447 | -0.0698 | 19.5232
1 | 0.3375 | 0.0146 | -0.0699 | 23.1164
1.5 | 0.4196 | 0.01432 | -0.0753 | 29.3017
2 | 0.4783 | 0.01417 | -0.0759 | 33.7544
2.5 | 0.5679 | 0.01295 | -0.0818 | 43.8533
3 | 0.7055 | 0.01004 | -0.0961 | 70.2689
3.5 | 0.7806 | 0.00891 | -0.0977 | 87.6094
4 | 0.7552 | 0.01162 | -0.0797 | 64.9914
4.5 | 0.7529 | 0.01464 | -0.0686 | 51.4276
5 | 0.7774 | 0.01644 | -0.0621 | 47.2871
5.5 | 0.8103 | 0.01826 | -0.0574 | 44.3757
6 | 0.8628 | 0.02112 | -0.0567 | 40.8523
6.5 | 0.9319 | 0.0257 | -0.0586 | 36.2607
7 | 0.981 | 0.03178 | -0.0561 | 30.8685

## 21. Re 250k Mach 0.25 (1)
BIGFOIL.COM POLAR EXPORT
goe06k
GOE 6K |  |  |  | Cl Max: | 1.267 | at alpha= | 8 | deg
JavaFoil+Calcfoil stall+Eppler ext transition |  |  |  | L/D Max: | 100.636 | at alpha= | 6.5 | deg
Re: | 250000 |  |  | Cd Min: | 0.00623 | at alpha= | -0.5 | deg
Mach: | 0.25 |  |  | Cl=0 at alpha= | -4.5357 | deg
|  |  |  | @ Cl=0.1, Cd= | 0.011559
|  |  |  | @ Cl=0.4, Cd= | 0.0067059
|  |  |  | @ Cl=0.6, Cd= | 0.0066522
alpha (deg) | Cl | Cd | Cm | Cl/Cd
-16.5 | -0.055 | 0.97469 | -0.012 | -0.057
-16 | -0.146 | 0.37537 | -0.012 | -0.388
-15.5 | -0.194 | 0.27295 | -0.012 | -0.71
-15 | -0.234 | 0.22051 | -0.013 | -1.063
-14.5 | -0.271 | 0.18787 | -0.013 | -1.441
-14 | -0.303 | 0.16025 | -0.014 | -1.89
-13.5 | -0.331 | 0.14146 | -0.015 | -2.338
-13 | -0.354 | 0.12593 | -0.017 | -2.809
-12.5 | -0.371 | 0.11394 | -0.018 | -3.259
-12 | -0.383 | 0.10229 | -0.019 | -3.744
-11.5 | -0.389 | 0.09266 | -0.021 | -4.194
-11 | -0.388 | 0.08388 | -0.022 | -4.625
-10.5 | -0.381 | 0.07666 | -0.023 | -4.972
-10 | -0.368 | 0.07089 | -0.025 | -5.198
-9.5 | -0.35 | 0.06521 | -0.026 | -5.373
-9 | -0.327 | 0.06038 | -0.028 | -5.424
-8.5 | -0.3 | 0.05594 | -0.03 | -5.367
-8 | -0.269 | 0.05209 | -0.032 | -5.172
-7.5 | -0.236 | 0.04844 | -0.034 | -4.865
-7 | -0.2 | 0.04481 | -0.038 | -4.459
-6.5 | -0.162 | 0.04167 | -0.041 | -3.88
-6 | -0.122 | 0.0394 | -0.042 | -3.089
-5.5 | -0.081 | 0.03739 | -0.043 | -2.16
-5 | -0.039 | 0.03544 | -0.045 | -1.103
-4.5 | 0.003 | 0.03359 | -0.047 | 0.092
-4 | 0.046 | 0.03214 | -0.049 | 1.418
-3.5 | 0.108 | 0.00851 | -0.091 | 12.707
-3 | 0.161 | 0.00843 | -0.093 | 19.054
-2.5 | 0.214 | 0.00718 | -0.095 | 29.77
-2 | 0.267 | 0.00716 | -0.098 | 37.255
-1.5 | 0.32 | 0.00716 | -0.1 | 44.694
-1 | 0.373 | 0.0072 | -0.102 | 51.899
-0.5 | 0.426 | 0.00623 | -0.104 | 68.418
0 | 0.484 | 0.00632 | -0.107 | 76.565
0.5 | 0.538 | 0.00647 | -0.109 | 83.148
1 | 0.592 | 0.00663 | -0.111 | 89.307
1.5 | 0.646 | 0.00678 | -0.113 | 95.273
2 | 0.699 | 0.00698 | -0.115 | 100.227
2.5 | 0.753 | 0.00932 | -0.117 | 80.808
3 | 0.807 | 0.00878 | -0.119 | 91.872
3.5 | 0.86 | 0.00915 | -0.121 | 93.998
4 | 0.913 | 0.01312 | -0.123 | 69.591
4.5 | 0.966 | 0.01367 | -0.125 | 70.637
5 | 1.018 | 0.01428 | -0.127 | 71.306
5.5 | 1.07 | 0.01497 | -0.129 | 71.45
6 | 1.121 | 0.01562 | -0.131 | 71.747
6.5 | 1.165 | 0.01158 | -0.133 | 100.636
7 | 1.205 | 0.01698 | -0.135 | 70.973
7.5 | 1.239 | 0.0184 | -0.137 | 67.338
8 | 1.267 | 0.01932 | -0.138 | 65.581
8.5 | 1.042 | 0.05434 | -0.077 | 19.181
9 | 1.048 | 0.05971 | -0.075 | 17.554
9.5 | 1.045 | 0.06578 | -0.071 | 15.894
10 | 1.035 | 0.07137 | -0.068 | 14.497
10.5 | 1.014 | 0.09999 | -0.061 | 10.137
11 | 0.987 | 0.08678 | -0.067 | 11.369
11.5 | 0.948 | 0.09575 | -0.066 | 9.899
12 | 0.9 | 0.10538 | -0.066 | 8.538
12.5 | 0.843 | 0.11756 | -0.065 | 7.167
13 | 0.778 | 0.13049 | -0.064 | 5.96

## 22. Re 250k Mach 0.25 (2)
BIGFOIL.COM POLAR EXPORT
goe06k
GOE 6K |  |  |  | Cl Max: | 0.9995 | at alpha= | 7.5 | deg
XFOIL ncrit=9 |  |  |  | L/D Max: | 84.333 | at alpha= | 3.5 | deg
Re: | 250000 |  |  | Cd Min: | 0.04303 | at alpha= | 7.5 | deg
Mach: | 0.25 |  |  | Cl=0 at alpha= | -99 | deg
|  |  |  | @ Cl=0.1, Cd= | 0.01445
|  |  |  | @ Cl=0.4, Cd= | 0.014681
|  |  |  | @ Cl=0.6, Cd= | 0.012606
alpha (deg) | Cl | Cd | Cm | Cl/Cd
0 | 0.2267 | 0.01445 | -0.07 | 15.6886
0.5 | 0.2988 | 0.01463 | -0.0735 | 20.4238
1 | 0.3519 | 0.01472 | -0.0728 | 23.9062
1.5 | 0.4139 | 0.01467 | -0.0738 | 28.214
2 | 0.5052 | 0.01406 | -0.0804 | 35.9317
2.5 | 0.6004 | 0.0126 | -0.0868 | 47.6508
3 | 0.7211 | 0.01001 | -0.0969 | 72.038
3.5 | 0.7902 | 0.00937 | -0.0962 | 84.333
4.5 | 0.7541 | 0.01508 | -0.0652 | 50.0066
5 | 0.779 | 0.01689 | -0.0584 | 46.122
5.5 | 0.8175 | 0.01923 | -0.0544 | 42.5117
6 | 0.8859 | 0.02273 | -0.056 | 38.9749
6.5 | 0.9551 | 0.02866 | -0.0568 | 33.3252
7 | 0.9895 | 0.03487 | -0.0512 | 28.3768
7.5 | 0.9995 | 0.04303 | -0.0425 | 23.228

## 23. Re 250k Mach 0.50 (1)
BIGFOIL.COM POLAR EXPORT
goe06k
GOE 6K |  |  |  | Cl Max: | 1.186 | at alpha= | 5.5 | deg
JavaFoil+Calcfoil stall+Eppler ext transition |  |  |  | L/D Max: | 107.541 | at alpha= | 5 | deg
Re: | 250000 |  |  | Cd Min: | 0.00651 | at alpha= | 0 | deg
Mach: | 0.5 |  |  | Cl=0 at alpha= | -4.5319 | deg
|  |  |  | @ Cl=0.1, Cd= | 0.030877
|  |  |  | @ Cl=0.4, Cd= | 0.0071741
|  |  |  | @ Cl=0.6, Cd= | 0.0066744
alpha (deg) | Cl | Cd | Cm | Cl/Cd
-20 | -0.659 | 0.22884 | -0.004 | -2.882
-19.5 | -0.64 | 0.21996 | -0.006 | -2.912
-19 | -0.622 | 0.22268 | -0.007 | -2.791
-18.5 | -0.602 | 0.21608 | -0.008 | -2.787
-18 | -0.583 | 0.21285 | -0.01 | -2.739
-17.5 | -0.563 | 0.20446 | -0.011 | -2.755
-17 | -0.544 | 0.19646 | -0.013 | -2.768
-16.5 | -0.524 | 0.19039 | -0.014 | -2.752
-16 | -0.504 | 0.18528 | -0.015 | -2.72
-15.5 | -0.484 | 0.18409 | -0.017 | -2.627
-15 | -0.463 | 0.18359 | -0.018 | -2.523
-14.5 | -0.443 | 0.17669 | -0.02 | -2.505
-14 | -0.422 | 0.15256 | -0.021 | -2.767
-13.5 | -0.4 | 0.14221 | -0.022 | -2.815
-13 | -0.379 | 0.13551 | -0.022 | -2.795
-12.5 | -0.357 | 0.13237 | -0.022 | -2.699
-12 | -0.336 | 0.18897 | -0.022 | -1.776
-11.5 | -0.314 | 0.12333 | -0.022 | -2.546
-11 | -0.292 | 0.11882 | -0.023 | -2.46
-10.5 | -0.27 | 0.11647 | -0.023 | -2.322
-10 | -0.248 | 0.11326 | -0.025 | -2.194
-9.5 | -0.226 | 0.10887 | -0.025 | -2.079
-9 | -0.204 | 0.10487 | -0.026 | -1.947
-8.5 | -0.182 | 0.10041 | -0.027 | -1.81
-8 | -0.251 | 0.06421 | -0.031 | -3.912
-7.5 | -0.243 | 0.05404 | -0.035 | -4.505
-7 | -0.214 | 0.04836 | -0.039 | -4.432
-6.5 | -0.177 | 0.04395 | -0.044 | -4.026
-6 | -0.135 | 0.04058 | -0.047 | -3.321
-5.5 | -0.09 | 0.03719 | -0.047 | -2.414
-5 | -0.044 | 0.03624 | -0.049 | -1.202
-4.5 | 0.003 | 0.03421 | -0.052 | 0.1
-4 | 0.051 | 0.03269 | -0.053 | 1.555
-3.5 | 0.099 | 0.03116 | -0.056 | 3.166
-3 | 0.179 | 0.00852 | -0.104 | 21.067
-2.5 | 0.239 | 0.00701 | -0.107 | 34.06
-2 | 0.298 | 0.00702 | -0.109 | 42.423
-1.5 | 0.358 | 0.00711 | -0.112 | 50.306
-1 | 0.417 | 0.0072 | -0.114 | 57.915
-0.5 | 0.477 | 0.00727 | -0.117 | 65.634
0 | 0.541 | 0.00651 | -0.119 | 83.168
0.5 | 0.602 | 0.00668 | -0.122 | 90.06
1 | 0.661 | 0.00688 | -0.124 | 96.146
1.5 | 0.721 | 0.00707 | -0.126 | 102.005
2 | 0.781 | 0.00733 | -0.129 | 106.65
2.5 | 0.841 | 0.00936 | -0.131 | 89.83
3 | 0.9 | 0.01312 | -0.133 | 68.636
3.5 | 0.959 | 0.01375 | -0.136 | 69.775
4 | 1.017 | 0.0145 | -0.138 | 70.15
4.5 | 1.075 | 0.0152 | -0.14 | 70.703
5 | 1.131 | 0.01052 | -0.142 | 107.541
5.5 | 1.186 | 0.01112 | -0.145 | 106.641
6 | 1.004 | 0.03978 | -0.081 | 25.232
6.5 | 1.032 | 0.0432 | -0.08 | 23.893
7 | 1.046 | 0.04761 | -0.083 | 21.975
7.5 | 1.027 | 0.05373 | -0.081 | 19.118
8 | 0.918 | 0.06755 | -0.07 | 13.594
8.5 | 0.63 | 0.10393 | -0.062 | 6.061
9 | 0.654 | 0.10777 | -0.065 | 6.072
9.5 | 0.679 | 0.11123 | -0.068 | 6.104
10 | 0.704 | 0.11599 | -0.071 | 6.067
10.5 | 0.729 | 0.12334 | -0.075 | 5.907

## 24. Re 250k Mach 0.50 (2)
BIGFOIL.COM POLAR EXPORT
goe06k
GOE 6K |  |  |  | Cl Max: | 1.0349 | at alpha= | 20 | deg
XFOIL ncrit=9 |  |  |  | L/D Max: | 72.9378 | at alpha= | 3 | deg
Re: | 250000 |  |  | Cd Min: | 0.28259 | at alpha= | 20 | deg
Mach: | 0.5 |  |  | Cl=0 at alpha= | -1.1788 | deg
|  |  |  | @ Cl=0.1, Cd= | 0.017361
|  |  |  | @ Cl=0.4, Cd= | 0.015607
|  |  |  | @ Cl=0.6, Cd= | 0.014074
alpha (deg) | Cl | Cd | Cm | Cl/Cd
-20 | -0.6855 | 0.26319 | 0.0081 | -2.6046
-19.5 | -0.6683 | 0.2561 | 0.0048 | -2.6095
-19 | -0.651 | 0.24886 | 0.0016 | -2.6159
-18.5 | -0.6338 | 0.24172 | -0.0016 | -2.622
-18 | -0.6164 | 0.23473 | -0.0049 | -2.626
-17.5 | -0.6 | 0.2289 | -0.0086 | -2.6212
-17 | -0.5859 | 0.22343 | -0.0122 | -2.6223
-16.5 | -0.5735 | 0.21805 | -0.0156 | -2.6301
-15.5 | -0.5405 | 0.19993 | -0.0186 | -2.7034
-15 | -0.5259 | 0.19222 | -0.0197 | -2.7359
-14.5 | -0.5125 | 0.18542 | -0.0213 | -2.764
-14 | -0.5 | 0.17874 | -0.0229 | -2.7974
-13.5 | -0.4883 | 0.17204 | -0.0243 | -2.8383
-13 | -0.4774 | 0.16549 | -0.0257 | -2.8848
-12.5 | -0.4745 | 0.16216 | -0.0292 | -2.9261
-12 | -0.4726 | 0.15727 | -0.0312 | -3.005
-11.5 | -0.4674 | 0.15106 | -0.0323 | -3.0941
-11 | -0.4503 | 0.13969 | -0.0296 | -3.2236
-10.5 | -0.4441 | 0.13325 | -0.0288 | -3.3328
-10 | -0.4409 | 0.12727 | -0.0281 | -3.4643
-9.5 | -0.4397 | 0.12151 | -0.0274 | -3.6186
-9 | -0.4405 | 0.11584 | -0.0267 | -3.8027
-8.5 | -0.4434 | 0.11049 | -0.026 | -4.013
-8 | -0.4534 | 0.10637 | -0.0266 | -4.2625
-7.5 | -0.4669 | 0.10204 | -0.0268 | -4.5757
-7 | -0.4809 | 0.09738 | -0.0254 | -4.9384
-6.5 | -0.4666 | 0.08929 | -0.0359 | -5.2257
-6 | -0.4516 | 0.07907 | -0.0365 | -5.7114
-5.5 | -0.4266 | 0.07089 | -0.0432 | -6.0178
-5 | -0.3806 | 0.06238 | -0.0585 | -6.1013
-4 | -0.3146 | 0.04511 | -0.0637 | -6.9741
-3.5 | -0.2636 | 0.04032 | -0.0639 | -6.5377
-2.5 | -0.1663 | 0.02631 | -0.0602 | -6.3208
-2 | -0.0975 | 0.02218 | -0.0593 | -4.3959
-1.5 | -0.0431 | 0.02063 | -0.056 | -2.0892
-1 | 0.024 | 0.0186 | -0.0559 | 1.2903
-0.5 | 0.0741 | 0.01772 | -0.0528 | 4.1817
0 | 0.2508 | 0.01527 | -0.0784 | 16.4244
0.5 | 0.3041 | 0.01563 | -0.0764 | 19.4562
1 | 0.3767 | 0.01561 | -0.078 | 24.132
1.5 | 0.455 | 0.0156 | -0.0807 | 29.1667
2 | 0.5299 | 0.01527 | -0.0821 | 34.702
2.5 | 0.6524 | 0.01318 | -0.0908 | 49.4992
3 | 0.7622 | 0.01045 | -0.0947 | 72.9378
3.5 | 0.7756 | 0.01131 | -0.0803 | 68.5765
4 | 0.742 | 0.01461 | -0.0615 | 50.7871
4.5 | 0.7618 | 0.01684 | -0.0523 | 45.2375
5 | 0.7968 | 0.01917 | -0.0456 | 41.5649
5.5 | 0.8762 | 0.02333 | -0.0464 | 37.5568
6 | 0.955 | 0.02948 | -0.0465 | 32.3948
6.5 | 0.9771 | 0.03559 | -0.0379 | 27.4543
7 | 0.9721 | 0.04154 | -0.0267 | 23.4015
7.5 | 0.9493 | 0.04727 | -0.0148 | 20.0825
8 | 0.9205 | 0.05359 | -0.0056 | 17.1767
8.5 | 0.8884 | 0.061 | 0 | 14.5639
9 | 0.8542 | 0.06974 | 0.0013 | 12.2484
10.5 | 0.795 | 0.11206 | -0.0231 | 7.0944
11 | 0.7929 | 0.12227 | -0.0276 | 6.4848
11.5 | 0.7976 | 0.13117 | -0.0299 | 6.0807
12 | 0.8051 | 0.14119 | -0.0291 | 5.7022
12.5 | 0.8076 | 0.15164 | -0.0358 | 5.3258
13 | 0.8092 | 0.16134 | -0.0445 | 5.0155
13.5 | 0.8192 | 0.17031 | -0.0488 | 4.8101
14 | 0.8331 | 0.17876 | -0.0518 | 4.6604
14.5 | 0.8549 | 0.18879 | -0.0511 | 4.5283
15 | 0.8671 | 0.19869 | -0.0562 | 4.3641
15.5 | 0.8733 | 0.20572 | -0.0651 | 4.2451
16 | 0.8895 | 0.21414 | -0.0698 | 4.1538
16.5 | 0.9069 | 0.22236 | -0.0735 | 4.0785
17 | 0.9287 | 0.23216 | -0.0748 | 4.0003
17.5 | 0.9489 | 0.24381 | -0.078 | 3.892
18 | 0.9634 | 0.25125 | -0.0839 | 3.8344
18.5 | 0.9776 | 0.25752 | -0.0914 | 3.7962
19 | 0.9966 | 0.26567 | -0.0968 | 3.7513
19.5 | 1.0158 | 0.27419 | -0.1017 | 3.7047
20 | 1.0349 | 0.28259 | -0.1064 | 3.6622

## 25. Re 500k Mach 0.00 (1)
BIGFOIL.COM POLAR EXPORT
goe06k
GOE 6K |  |  |  | Cl Max: | 1.309 | at alpha= | 9.5 | deg
JavaFoil+Calcfoil stall+Eppler ext transition |  |  |  | L/D Max: | 132.031 | at alpha= | 2 | deg
Re: | 500000 |  |  | Cd Min: | 0.00455 | at alpha= | -0.5 | deg
Mach: | 0 |  |  | Cl=0 at alpha= | -4.54 | deg
|  |  |  | @ Cl=0.1, Cd= | 0.0069027
|  |  |  | @ Cl=0.4, Cd= | 0.0048686
|  |  |  | @ Cl=0.6, Cd= | 0.0049475
alpha (deg) | Cl | Cd | Cm | Cl/Cd
-18.5 | -0.349 | 0.19924 | -0.006 | -1.753
-18 | -0.363 | 0.18788 | -0.007 | -1.933
-17.5 | -0.377 | 0.17508 | -0.008 | -2.152
-17 | -0.39 | 0.16561 | -0.009 | -2.356
-16.5 | -0.403 | 0.15336 | -0.01 | -2.626
-16 | -0.415 | 0.14351 | -0.011 | -2.889
-15.5 | -0.425 | 0.13562 | -0.013 | -3.135
-15 | -0.434 | 0.12655 | -0.014 | -3.431
-14.5 | -0.441 | 0.11743 | -0.015 | -3.759
-14 | -0.447 | 0.11001 | -0.016 | -4.059
-13.5 | -0.449 | 0.10257 | -0.017 | -4.378
-13 | -0.449 | 0.09572 | -0.018 | -4.689
-12.5 | -0.446 | 0.08926 | -0.02 | -4.992
-12 | -0.439 | 0.08345 | -0.021 | -5.26
-11.5 | -0.429 | 0.07748 | -0.022 | -5.535
-11 | -0.414 | 0.0846 | -0.021 | -4.899
-10.5 | -0.398 | 0.06761 | -0.025 | -5.888
-10 | -0.378 | 0.06309 | -0.027 | -5.984
-9.5 | -0.354 | 0.05892 | -0.028 | -6.001
-9 | -0.327 | 0.05515 | -0.03 | -5.924
-8.5 | -0.298 | 0.05127 | -0.033 | -5.803
-8 | -0.266 | 0.04741 | -0.036 | -5.603
-7.5 | -0.231 | 0.04406 | -0.038 | -5.253
-7 | -0.198 | 0.03826 | -0.045 | -5.163
-6.5 | -0.193 | 0.00602 | -0.074 | -31.999
-6 | -0.145 | 0.00637 | -0.076 | -22.772
-5.5 | -0.096 | 0.00619 | -0.078 | -15.536
-5 | -0.046 | 0.00611 | -0.081 | -7.603
-4.5 | 0.004 | 0.00713 | -0.083 | 0.512
-4 | 0.054 | 0.00702 | -0.085 | 7.697
-3.5 | 0.105 | 0.00689 | -0.088 | 15.199
-3 | 0.156 | 0.0058 | -0.09 | 26.859
-2.5 | 0.207 | 0.00575 | -0.092 | 36.028
-2 | 0.258 | 0.0057 | -0.095 | 45.326
-1.5 | 0.31 | 0.00569 | -0.097 | 54.464
-1 | 0.362 | 0.0058 | -0.099 | 62.358
-0.5 | 0.413 | 0.00455 | -0.101 | 90.707
0 | 0.469 | 0.00463 | -0.103 | 101.121
0.5 | 0.521 | 0.00477 | -0.105 | 109.287
1 | 0.573 | 0.00488 | -0.107 | 117.37
1.5 | 0.625 | 0.00501 | -0.11 | 124.69
2 | 0.677 | 0.00513 | -0.112 | 132.031
2.5 | 0.729 | 0.00791 | -0.113 | 92.185
3 | 0.781 | 0.00752 | -0.116 | 103.982
3.5 | 0.833 | 0.00784 | -0.118 | 106.332
4 | 0.885 | 0.01138 | -0.119 | 77.713
4.5 | 0.936 | 0.01155 | -0.121 | 81.057
5 | 0.987 | 0.01201 | -0.123 | 82.193
5.5 | 1.037 | 0.01257 | -0.125 | 82.556
6 | 1.087 | 0.0131 | -0.127 | 83.021
6.5 | 1.132 | 0.0137 | -0.129 | 82.652
7 | 1.173 | 0.01433 | -0.131 | 81.861
7.5 | 1.211 | 0.01523 | -0.132 | 79.5
8 | 1.243 | 0.01589 | -0.134 | 78.269
8.5 | 1.271 | 0.01678 | -0.136 | 75.722
9 | 1.293 | 0.01788 | -0.137 | 72.294
9.5 | 1.309 | 0.01887 | -0.139 | 69.358
10 | 1.075 | 0.05973 | -0.084 | 17.999
10.5 | 1.061 | 0.07884 | -0.061 | 13.452
11 | 1.065 | 0.07188 | -0.077 | 14.818
11.5 | 1.055 | 0.07847 | -0.075 | 13.444
12 | 1.04 | 0.085 | -0.073 | 12.23
12.5 | 1.02 | 0.09096 | -0.07 | 11.213
13 | 0.998 | 0.09798 | -0.071 | 10.181
13.5 | 0.971 | 0.10521 | -0.071 | 9.234
14 | 0.942 | 0.11285 | -0.071 | 8.35
14.5 | 0.911 | 0.12124 | -0.071 | 7.512

## 26. Re 500k Mach 0.00 (2)
BIGFOIL.COM POLAR EXPORT
goe06k
GOE 6K |  |  |  | Cl Max: | 1.0325 | at alpha= | 8.5 | deg
XFOIL ncrit=9 |  |  |  | L/D Max: | 117.94 | at alpha= | 2.5 | deg
Re: | 500000 |  |  | Cd Min: | 0.23925 | at alpha= | -20 | deg
Mach: | 0 |  |  | Cl=0 at alpha= | -2.4376 | deg
|  |  |  | @ Cl=0.1, Cd= | 0.010741
|  |  |  | @ Cl=0.4, Cd= | 0.008072
|  |  |  | @ Cl=0.6, Cd= | 0.0068377
alpha (deg) | Cl | Cd | Cm | Cl/Cd
-20 | -0.6266 | 0.23925 | 0.0061 | -2.619
-19.5 | -0.6128 | 0.23345 | 0.0032 | -2.625
-19 | -0.6001 | 0.22781 | -0.0002 | -2.6342
-18.5 | -0.5883 | 0.22213 | -0.0031 | -2.6484
-18 | -0.5764 | 0.21437 | -0.0045 | -2.6888
-17.5 | -0.5645 | 0.20836 | -0.0066 | -2.7093
-17 | -0.5531 | 0.20263 | -0.0085 | -2.7296
-16.5 | -0.5419 | 0.19664 | -0.0105 | -2.7558
-16 | -0.5311 | 0.19057 | -0.0124 | -2.7869
-15.5 | -0.5207 | 0.18451 | -0.0142 | -2.8221
-15 | -0.5107 | 0.17823 | -0.0159 | -2.8654
-14.5 | -0.5011 | 0.172 | -0.0175 | -2.9134
-14 | -0.4921 | 0.16589 | -0.0194 | -2.9664
-13.5 | -0.4862 | 0.15994 | -0.0216 | -3.0399
-13 | -0.4812 | 0.15381 | -0.0233 | -3.1285
-12.5 | -0.4772 | 0.14741 | -0.0248 | -3.2372
-12 | -0.4729 | 0.14098 | -0.0259 | -3.3544
-11.5 | -0.4679 | 0.13285 | -0.0245 | -3.522
-11 | -0.4645 | 0.12723 | -0.0245 | -3.6509
-10.5 | -0.4635 | 0.12149 | -0.0245 | -3.8151
-10 | -0.465 | 0.11588 | -0.0241 | -4.0128
-9.5 | -0.4692 | 0.11058 | -0.0238 | -4.2431
-9 | -0.4794 | 0.10566 | -0.0238 | -4.5372
-8.5 | -0.4596 | 0.09745 | -0.032 | -4.7163
-8 | -0.4421 | 0.08885 | -0.0414 | -4.9758
-7.5 | -0.4124 | 0.07795 | -0.0562 | -5.2906
-7 | -0.3855 | 0.06794 | -0.0654 | -5.6741
-6.5 | -0.3691 | 0.05506 | -0.0728 | -6.7036
-6 | -0.3323 | 0.04803 | -0.0766 | -6.9186
-5.5 | -0.2929 | 0.0407 | -0.0782 | -7.1966
-5 | -0.2405 | 0.0354 | -0.078 | -6.7938
-4.5 | -0.1998 | 0.02663 | -0.0793 | -7.5028
-4 | -0.1685 | 0.01997 | -0.0729 | -8.4377
-3.5 | -0.1114 | 0.0154 | -0.0724 | -7.2338
-3 | -0.049 | 0.0132 | -0.0737 | -3.7121
-2.5 | -0.0077 | 0.01227 | -0.0707 | -0.62755
-2 | 0.054 | 0.01132 | -0.0721 | 4.7703
-1.5 | 0.1192 | 0.0105 | -0.0743 | 11.3524
-1 | 0.1656 | 0.00998 | -0.0725 | 16.5932
0 | 0.4199 | 0.00791 | -0.1066 | 53.0847
0.5 | 0.5 | 0.00755 | -0.1122 | 66.2252
1 | 0.5784 | 0.00696 | -0.117 | 83.1034
1.5 | 0.6526 | 0.00654 | -0.1209 | 99.7859
2 | 0.7084 | 0.00633 | -0.1204 | 111.9115
2.5 | 0.7442 | 0.00631 | -0.1153 | 117.9398
3 | 0.7614 | 0.00704 | -0.1062 | 108.1534
3.5 | 0.739 | 0.00941 | -0.0896 | 78.5335
4 | 0.7491 | 0.01146 | -0.0807 | 65.3665
4.5 | 0.7814 | 0.01246 | -0.0759 | 62.7127
5 | 0.8136 | 0.01354 | -0.071 | 60.0886
5.5 | 0.8434 | 0.01485 | -0.0657 | 56.7946
6 | 0.8765 | 0.01632 | -0.0611 | 53.7071
6.5 | 0.9255 | 0.01996 | -0.0602 | 46.3677
7 | 0.9775 | 0.02326 | -0.0595 | 42.0249
7.5 | 1.0194 | 0.02864 | -0.0563 | 35.5936
8.5 | 1.0325 | 0.04706 | -0.0366 | 21.9401
9 | 1.0297 | 0.05224 | -0.0284 | 19.7109
9.5 | 1.0232 | 0.05644 | -0.021 | 18.129
10 | 0.9953 | 0.0612 | -0.0115 | 16.2631
10.5 | 0.9587 | 0.06747 | -0.0033 | 14.2093
11 | 0.9066 | 0.07655 | 0.0008 | 11.8432
11.5 | 0.8762 | 0.08516 | -0.0004 | 10.2889
12 | 0.8439 | 0.10054 | -0.0102 | 8.3937
12.5 | 0.8254 | 0.1208 | -0.0232 | 6.8328
13 | 0.8196 | 0.13087 | -0.0274 | 6.2627
13.5 | 0.7983 | 0.14608 | -0.0332 | 5.4648

## 27. Re 500k Mach 0.10 (1)
BIGFOIL.COM POLAR EXPORT
goe06k
GOE 6K |  |  |  | Cl Max: | 1.309 | at alpha= | 9.5 | deg
JavaFoil+Calcfoil stall+Eppler ext transition |  |  |  | L/D Max: | 131.844 | at alpha= | 2 | deg
Re: | 500000 |  |  | Cd Min: | 0.00457 | at alpha= | -0.5 | deg
Mach: | 0.1 |  |  | Cl=0 at alpha= | -4.5392 | deg
|  |  |  | @ Cl=0.1, Cd= | 0.0068906
|  |  |  | @ Cl=0.4, Cd= | 0.0049133
|  |  |  | @ Cl=0.6, Cd= | 0.0049446
alpha (deg) | Cl | Cd | Cm | Cl/Cd
-18 | -0.33 | 0.19939 | -0.007 | -1.654
-17.5 | -0.345 | 0.18284 | -0.008 | -1.889
-17 | -0.361 | 0.17316 | -0.009 | -2.084
-16.5 | -0.376 | 0.16133 | -0.01 | -2.33
-16 | -0.39 | 0.14996 | -0.011 | -2.601
-15.5 | -0.403 | 0.13848 | -0.012 | -2.911
-15 | -0.415 | 0.12909 | -0.014 | -3.213
-14.5 | -0.425 | 0.12103 | -0.015 | -3.508
-14 | -0.432 | 0.112 | -0.016 | -3.859
-13.5 | -0.437 | 0.10483 | -0.017 | -4.171
-13 | -0.439 | 0.09751 | -0.018 | -4.504
-12.5 | -0.438 | 0.09071 | -0.02 | -4.829
-12 | -0.433 | 0.08404 | -0.021 | -5.156
-11.5 | -0.425 | 0.0784 | -0.022 | -5.419
-11 | -0.412 | 0.08579 | -0.021 | -4.8
-10.5 | -0.397 | 0.0677 | -0.025 | -5.858
-10 | -0.377 | 0.06341 | -0.027 | -5.943
-9.5 | -0.354 | 0.05925 | -0.028 | -5.968
-9 | -0.327 | 0.05536 | -0.03 | -5.909
-8.5 | -0.298 | 0.05131 | -0.033 | -5.81
-8 | -0.266 | 0.04749 | -0.036 | -5.61
-7.5 | -0.232 | 0.04424 | -0.038 | -5.251
-7 | -0.198 | 0.03838 | -0.046 | -5.169
-6.5 | -0.194 | 0.00607 | -0.074 | -31.897
-6 | -0.119 | 0.03685 | -0.043 | -3.227
-5.5 | -0.097 | 0.00754 | -0.079 | -12.797
-5 | -0.047 | 0.00607 | -0.081 | -7.702
-4.5 | 0.004 | 0.00719 | -0.083 | 0.511
-4 | 0.054 | 0.00708 | -0.086 | 7.678
-3.5 | 0.105 | 0.00687 | -0.088 | 15.333
-3 | 0.156 | 0.00679 | -0.09 | 23.037
-2.5 | 0.208 | 0.0057 | -0.093 | 36.477
-2 | 0.26 | 0.00567 | -0.095 | 45.799
-1.5 | 0.312 | 0.00574 | -0.097 | 54.252
-1 | 0.363 | 0.00576 | -0.099 | 63.057
-0.5 | 0.415 | 0.00457 | -0.102 | 90.768
0 | 0.471 | 0.00464 | -0.104 | 101.541
0.5 | 0.524 | 0.00476 | -0.106 | 109.997
1 | 0.576 | 0.00488 | -0.108 | 118.097
1.5 | 0.628 | 0.00502 | -0.11 | 125.082
2 | 0.681 | 0.00516 | -0.112 | 131.844
2.5 | 0.733 | 0.00789 | -0.114 | 92.858
3 | 0.785 | 0.00759 | -0.116 | 103.527
3.5 | 0.837 | 0.00782 | -0.118 | 107.096
4 | 0.889 | 0.01144 | -0.12 | 77.734
4.5 | 0.941 | 0.01159 | -0.122 | 81.153
5 | 0.992 | 0.01206 | -0.124 | 82.227
5.5 | 1.042 | 0.01263 | -0.126 | 82.556
6 | 1.092 | 0.01317 | -0.128 | 82.96
6.5 | 1.137 | 0.01378 | -0.129 | 82.517
7 | 1.178 | 0.01444 | -0.131 | 81.611
7.5 | 1.215 | 0.01536 | -0.133 | 79.139
8 | 1.247 | 0.01604 | -0.135 | 77.784
8.5 | 1.274 | 0.0169 | -0.136 | 75.394
9 | 1.295 | 0.01813 | -0.138 | 71.401
9.5 | 1.309 | 0.01899 | -0.14 | 68.921
10 | 1.072 | 0.06019 | -0.084 | 17.815
10.5 | 1.056 | 0.07992 | -0.061 | 13.218
11 | 1.058 | 0.07346 | -0.077 | 14.398
11.5 | 1.044 | 0.07958 | -0.074 | 13.116
12 | 1.025 | 0.08651 | -0.072 | 11.849
12.5 | 1.002 | 0.09222 | -0.07 | 10.866
13 | 0.975 | 0.0996 | -0.07 | 9.792
13.5 | 0.945 | 0.10737 | -0.071 | 8.8
14 | 0.911 | 0.11578 | -0.07 | 7.869
14.5 | 0.875 | 0.12325 | -0.07 | 7.1

## 28. Re 500k Mach 0.10 (2)
BIGFOIL.COM POLAR EXPORT
goe06k
GOE 6K |  |  |  | Cl Max: | 1.0275 | at alpha= | 8.5 | deg
XFOIL ncrit=9 |  |  |  | L/D Max: | 117.915 | at alpha= | 2.5 | deg
Re: | 500000 |  |  | Cd Min: | 0.14694 | at alpha= | 13.5 | deg
Mach: | 0.1 |  |  | Cl=0 at alpha= | -2.5369 | deg
|  |  |  | @ Cl=0.1, Cd= | 0.010774
|  |  |  | @ Cl=0.4, Cd= | 0.0079534
|  |  |  | @ Cl=0.6, Cd= | 0.0068618
alpha (deg) | Cl | Cd | Cm | Cl/Cd
-4 | -0.168 | 0.02042 | -0.0739 | -8.2272
-3.5 | -0.1109 | 0.01556 | -0.0732 | -7.1272
-3 | -0.0477 | 0.01332 | -0.0746 | -3.5811
-2 | 0.0553 | 0.01133 | -0.0727 | 4.8808
-1.5 | 0.1212 | 0.01051 | -0.075 | 11.5319
-0.5 | 0.3753 | 0.008 | -0.1089 | 46.9125
0 | 0.423 | 0.00791 | -0.1073 | 53.4766
0.5 | 0.5046 | 0.00754 | -0.1132 | 66.9231
1 | 0.5823 | 0.00696 | -0.1178 | 83.6638
1.5 | 0.658 | 0.00654 | -0.1219 | 100.6116
2 | 0.7093 | 0.00636 | -0.1203 | 111.5252
2.5 | 0.7464 | 0.00633 | -0.1154 | 117.9147
3 | 0.7616 | 0.00711 | -0.1058 | 107.1167
3.5 | 0.7389 | 0.00952 | -0.0891 | 77.6155
4 | 0.75 | 0.01153 | -0.0803 | 65.0477
4.5 | 0.7818 | 0.01257 | -0.0753 | 62.1957
5 | 0.8141 | 0.01365 | -0.0703 | 59.641
5.5 | 0.8437 | 0.01495 | -0.0648 | 56.4348
6 | 0.8774 | 0.01649 | -0.0603 | 53.208
6.5 | 0.9347 | 0.02122 | -0.0611 | 44.0481
7 | 0.9816 | 0.02379 | -0.0591 | 41.261
7.5 | 1.0206 | 0.02966 | -0.0552 | 34.41
8 | 1.0051 | 0.04694 | -0.0419 | 21.4124
8.5 | 1.0275 | 0.04814 | -0.0346 | 21.344
9 | 1.0214 | 0.05367 | -0.026 | 19.0311
9.5 | 1.0089 | 0.05825 | -0.0177 | 17.3202
10 | 0.9868 | 0.06175 | -0.0093 | 15.9806
10.5 | 0.9506 | 0.06819 | -0.0019 | 13.9405
11 | 0.9079 | 0.07624 | 0.0012 | 11.9084
11.5 | 0.872 | 0.08666 | -0.0014 | 10.0623
12 | 0.8352 | 0.10883 | -0.0172 | 7.6744
12.5 | 0.818 | 0.1247 | -0.0257 | 6.5597
13 | 0.8161 | 0.13346 | -0.0291 | 6.1149
13.5 | 0.7979 | 0.14694 | -0.0337 | 5.4301

## 29. Re 500k Mach 0.25 (1)
BIGFOIL.COM POLAR EXPORT
goe06k
GOE 6K |  |  |  | Cl Max: | 1.297 | at alpha= | 9 | deg
JavaFoil+Calcfoil stall+Eppler ext transition |  |  |  | L/D Max: | 134.492 | at alpha= | 2 | deg
Re: | 500000 |  |  | Cd Min: | 0.00462 | at alpha= | -0.5 | deg
Mach: | 0.25 |  |  | Cl=0 at alpha= | -4.5385 | deg
|  |  |  | @ Cl=0.1, Cd= | 0.0059969
|  |  |  | @ Cl=0.4, Cd= | 0.00519
|  |  |  | @ Cl=0.6, Cd= | 0.0049663
alpha (deg) | Cl | Cd | Cm | Cl/Cd
-16.5 | -0.056 | 0.12493 | -0.013 | -0.445
-16 | -0.146 | 0.30954 | -0.012 | -0.471
-15.5 | -0.194 | 0.22484 | -0.013 | -0.863
-15 | -0.235 | 0.18636 | -0.014 | -1.259
-14.5 | -0.271 | 0.16044 | -0.014 | -1.689
-14 | -0.303 | 0.14102 | -0.015 | -2.15
-13.5 | -0.331 | 0.12614 | -0.016 | -2.625
-13 | -0.354 | 0.11261 | -0.018 | -3.145
-12.5 | -0.372 | 0.1017 | -0.019 | -3.655
-12 | -0.383 | 0.09252 | -0.021 | -4.144
-11.5 | -0.389 | 0.08464 | -0.022 | -4.597
-11 | -0.388 | 0.07788 | -0.024 | -4.988
-10.5 | -0.382 | 0.07105 | -0.025 | -5.372
-10 | -0.369 | 0.06593 | -0.027 | -5.597
-9.5 | -0.351 | 0.06107 | -0.028 | -5.746
-9 | -0.328 | 0.05657 | -0.03 | -5.797
-8.5 | -0.301 | 0.05265 | -0.032 | -5.715
-8 | -0.27 | 0.04852 | -0.036 | -5.574
-7.5 | -0.237 | 0.04486 | -0.039 | -5.279
-7 | -0.201 | 0.04045 | -0.044 | -4.98
-6.5 | -0.198 | 0.0066 | -0.076 | -30.048
-6 | -0.149 | 0.00629 | -0.079 | -23.739
-5.5 | -0.081 | 0.03523 | -0.045 | -2.298
-5 | -0.048 | 0.00604 | -0.083 | -7.946
-4.5 | 0.004 | 0.0072 | -0.086 | 0.524
-4 | 0.056 | 0.00708 | -0.088 | 7.88
-3.5 | 0.108 | 0.0058 | -0.091 | 18.671
-3 | 0.161 | 0.00574 | -0.093 | 28.006
-2.5 | 0.214 | 0.00568 | -0.095 | 37.626
-2 | 0.267 | 0.00565 | -0.098 | 47.181
-1.5 | 0.32 | 0.00574 | -0.1 | 55.764
-1 | 0.373 | 0.00576 | -0.102 | 64.791
-0.5 | 0.427 | 0.00462 | -0.104 | 92.365
0 | 0.484 | 0.00469 | -0.107 | 103.197
0.5 | 0.538 | 0.0048 | -0.109 | 112.104
1 | 0.592 | 0.00495 | -0.111 | 119.508
1.5 | 0.646 | 0.00506 | -0.113 | 127.649
2 | 0.699 | 0.0052 | -0.115 | 134.492
2.5 | 0.753 | 0.00796 | -0.117 | 94.567
3 | 0.807 | 0.00755 | -0.119 | 106.824
3.5 | 0.86 | 0.00788 | -0.121 | 109.208
4 | 0.913 | 0.01139 | -0.123 | 80.195
4.5 | 0.966 | 0.01188 | -0.125 | 81.309
5 | 1.018 | 0.01239 | -0.127 | 82.191
5.5 | 1.07 | 0.01298 | -0.129 | 82.419
6 | 1.121 | 0.01357 | -0.131 | 82.57
6.5 | 1.165 | 0.01424 | -0.133 | 81.854
7 | 1.205 | 0.01495 | -0.135 | 80.601
7.5 | 1.239 | 0.016 | -0.137 | 77.427
8 | 1.267 | 0.01684 | -0.138 | 75.211
8.5 | 1.286 | 0.01809 | -0.14 | 71.102
9 | 1.297 | 0.01911 | -0.142 | 67.875
9.5 | 1.055 | 0.05918 | -0.083 | 17.823
10 | 1.04 | 0.06515 | -0.078 | 15.97
10.5 | 1.014 | 0.0875 | -0.062 | 11.586
11 | 0.988 | 0.07927 | -0.071 | 12.466
11.5 | 0.949 | 0.08673 | -0.07 | 10.945
12 | 0.901 | 0.09516 | -0.07 | 9.467
12.5 | 0.844 | 0.10509 | -0.069 | 8.029
13 | 0.779 | 0.11607 | -0.069 | 6.71
13.5 | 0.707 | 0.12952 | -0.068 | 5.46
14 | 0.63 | 0.14563 | -0.068 | 4.325

## 30. Re 500k Mach 0.25 (2)
BIGFOIL.COM POLAR EXPORT
goe06k
GOE 6K |  |  |  | Cl Max: | 1.0185 | at alpha= | 7.5 | deg
XFOIL ncrit=9 |  |  |  | L/D Max: | 117.554 | at alpha= | 2.5 | deg
Re: | 500000 |  |  | Cd Min: | 0.24359 | at alpha= | -20 | deg
Mach: | 0.25 |  |  | Cl=0 at alpha= | -2.4788 | deg
|  |  |  | @ Cl=0.1, Cd= | 0.010974
|  |  |  | @ Cl=0.4, Cd= | 0.0080412
|  |  |  | @ Cl=0.6, Cd= | 0.0070165
alpha (deg) | Cl | Cd | Cm | Cl/Cd
-20 | -0.6373 | 0.24359 | 0.0066 | -2.6163
-19.5 | -0.623 | 0.23765 | 0.0035 | -2.6215
-19 | -0.6097 | 0.23187 | 0 | -2.6295
-18 | -0.5842 | 0.21801 | -0.0041 | -2.6797
-17.5 | -0.5713 | 0.21189 | -0.0064 | -2.6962
-17 | -0.5589 | 0.20595 | -0.0085 | -2.7138
-16.5 | -0.5467 | 0.19973 | -0.0106 | -2.7372
-16 | -0.5349 | 0.19347 | -0.0126 | -2.7648
-15.5 | -0.5236 | 0.18725 | -0.0145 | -2.7963
-15 | -0.5123 | 0.18086 | -0.0164 | -2.8326
-14.5 | -0.5016 | 0.17471 | -0.0184 | -2.871
-14 | -0.4929 | 0.16871 | -0.0204 | -2.9216
-13.5 | -0.4869 | 0.16269 | -0.0225 | -2.9928
-13 | -0.4807 | 0.15645 | -0.024 | -3.0725
-12.5 | -0.4758 | 0.15 | -0.0254 | -3.172
-12 | -0.4682 | 0.14161 | -0.0244 | -3.3063
-11.5 | -0.4629 | 0.13575 | -0.0245 | -3.4099
-11 | -0.4595 | 0.12992 | -0.0246 | -3.5368
-10.5 | -0.4581 | 0.12408 | -0.0245 | -3.692
-10 | -0.4585 | 0.11846 | -0.0245 | -3.8705
-9.5 | -0.4649 | 0.11376 | -0.0252 | -4.0867
-9 | -0.465 | 0.10785 | -0.0262 | -4.3115
-7 | -0.3943 | 0.06967 | -0.0633 | -5.6595
-6.5 | -0.356 | 0.06065 | -0.0732 | -5.8697
-6 | -0.3298 | 0.0528 | -0.0773 | -6.2462
-5.5 | -0.2816 | 0.04523 | -0.081 | -6.226
-5 | -0.2373 | 0.0377 | -0.0825 | -6.2944
-4.5 | -0.2144 | 0.02897 | -0.0804 | -7.4008
-4 | -0.1645 | 0.02248 | -0.0786 | -7.3176
-3.5 | -0.1075 | 0.01651 | -0.0777 | -6.5112
-3 | -0.0624 | 0.01497 | -0.0745 | -4.1683
-2.5 | -0.0028 | 0.01254 | -0.0747 | -0.22329
-2 | 0.0632 | 0.0114 | -0.0765 | 5.5439
-1.5 | 0.1297 | 0.01063 | -0.0784 | 12.2013
-0.5 | 0.369 | 0.00813 | -0.1081 | 45.3875
0 | 0.4423 | 0.00792 | -0.1119 | 55.846
0.5 | 0.5333 | 0.00746 | -0.1194 | 71.4879
1 | 0.607 | 0.00697 | -0.1227 | 87.0875
1.5 | 0.6675 | 0.00668 | -0.1229 | 99.9251
2 | 0.7228 | 0.00645 | -0.1217 | 112.062
2.5 | 0.7594 | 0.00646 | -0.1161 | 117.5542
3 | 0.7614 | 0.00753 | -0.1032 | 101.1155
3.5 | 0.7383 | 0.01007 | -0.0863 | 73.3168
4 | 0.755 | 0.01181 | -0.0782 | 63.9289
4.5 | 0.7856 | 0.01286 | -0.0723 | 61.0886
5 | 0.8137 | 0.01414 | -0.0659 | 57.546
5.5 | 0.8451 | 0.01553 | -0.0602 | 54.4173
6 | 0.885 | 0.0175 | -0.0564 | 50.5714
6.5 | 0.9521 | 0.0224 | -0.0584 | 42.5045
7 | 0.9986 | 0.02706 | -0.0555 | 36.9032
7.5 | 1.0185 | 0.03412 | -0.0479 | 29.8505
8.5 | 0.9821 | 0.05557 | -0.0254 | 17.6732
9 | 0.9745 | 0.0582 | -0.0148 | 16.744
9.5 | 0.9432 | 0.06403 | -0.0057 | 14.7306
10 | 0.9099 | 0.07084 | -0.0006 | 12.8444
10.5 | 0.8655 | 0.0813 | -0.0012 | 10.6458
11 | 0.8318 | 0.09603 | -0.0109 | 8.6619
11.5 | 0.8155 | 0.11088 | -0.0203 | 7.3548
12 | 0.8063 | 0.12308 | -0.0265 | 6.551
12.5 | 0.8017 | 0.13378 | -0.0312 | 5.9927

## 31. Re 500k Mach 0.50 (1)
BIGFOIL.COM POLAR EXPORT
goe06k
GOE 6K |  |  |  | Cl Max: | 1.292 | at alpha= | 7 | deg
JavaFoil+Calcfoil stall+Eppler ext transition |  |  |  | L/D Max: | 142.409 | at alpha= | 2 | deg
Re: | 500000 |  |  | Cd Min: | 0.00484 | at alpha= | 0 | deg
Mach: | 0.5 |  |  | Cl=0 at alpha= | -4.5417 | deg
|  |  |  | @ Cl=0.1, Cd= | 0.0061502
|  |  |  | @ Cl=0.4, Cd= | 0.0056727
|  |  |  | @ Cl=0.6, Cd= | 0.0049754
alpha (deg) | Cl | Cd | Cm | Cl/Cd
-20 | -0.66 | 0.2011 | -0.004 | -3.282
-19.5 | -0.641 | 0.19816 | -0.006 | -3.234
-19 | -0.622 | 0.19272 | -0.007 | -3.227
-18.5 | -0.603 | 0.18549 | -0.008 | -3.248
-18 | -0.583 | 0.18309 | -0.01 | -3.185
-17.5 | -0.563 | 0.17586 | -0.011 | -3.204
-17 | -0.544 | 0.16978 | -0.013 | -3.204
-16.5 | -0.524 | 0.16415 | -0.014 | -3.192
-16 | -0.504 | 0.16039 | -0.016 | -3.142
-15.5 | -0.484 | 0.15897 | -0.017 | -3.042
-15 | -0.463 | 0.15609 | -0.018 | -2.968
-14.5 | -0.443 | 0.15212 | -0.02 | -2.91
-14 | -0.423 | 0.13398 | -0.022 | -3.154
-13.5 | -0.401 | 0.12623 | -0.023 | -3.178
-13 | -0.379 | 0.12055 | -0.023 | -3.147
-12.5 | -0.358 | 0.11712 | -0.024 | -3.055
-12 | -0.336 | 0.15431 | -0.022 | -2.175
-11.5 | -0.314 | 0.10881 | -0.024 | -2.889
-11 | -0.293 | 0.10588 | -0.025 | -2.764
-10.5 | -0.271 | 0.10055 | -0.025 | -2.692
-10 | -0.249 | 0.0977 | -0.026 | -2.545
-9.5 | -0.226 | 0.0938 | -0.027 | -2.415
-9 | -0.204 | 0.08982 | -0.028 | -2.274
-8.5 | -0.182 | 0.08803 | -0.029 | -2.066
-8 | -0.251 | 0.05848 | -0.034 | -4.299
-7.5 | -0.244 | 0.05009 | -0.038 | -4.868
-7 | -0.215 | 0.04492 | -0.043 | -4.788
-6.5 | -0.177 | 0.04084 | -0.046 | -4.344
-6 | -0.135 | 0.03795 | -0.049 | -3.56
-5.5 | -0.09 | 0.03532 | -0.049 | -2.546
-5 | -0.044 | 0.03416 | -0.051 | -1.277
-4.5 | 0.004 | 0.00734 | -0.096 | 0.573
-4 | 0.062 | 0.0072 | -0.099 | 8.645
-3.5 | 0.121 | 0.00557 | -0.101 | 21.696
-3 | 0.18 | 0.00558 | -0.104 | 32.218
-2.5 | 0.239 | 0.00555 | -0.107 | 42.978
-2 | 0.298 | 0.00562 | -0.109 | 53.036
-1.5 | 0.358 | 0.00563 | -0.112 | 63.581
-1 | 0.417 | 0.00569 | -0.114 | 73.323
-0.5 | 0.477 | 0.00578 | -0.117 | 82.474
0 | 0.541 | 0.00484 | -0.119 | 111.695
0.5 | 0.602 | 0.00498 | -0.122 | 120.86
1 | 0.661 | 0.00514 | -0.124 | 128.776
1.5 | 0.721 | 0.00532 | -0.126 | 135.505
2 | 0.781 | 0.00549 | -0.129 | 142.409
2.5 | 0.841 | 0.00805 | -0.131 | 104.424
3 | 0.9 | 0.01143 | -0.133 | 78.776
3.5 | 0.959 | 0.01201 | -0.136 | 79.851
4 | 1.017 | 0.01261 | -0.138 | 80.675
4.5 | 1.075 | 0.01331 | -0.14 | 80.742
5 | 1.131 | 0.01397 | -0.142 | 80.958
5.5 | 1.186 | 0.0097 | -0.145 | 122.288
6 | 1.239 | 0.0157 | -0.147 | 78.955
6.5 | 1.276 | 0.01079 | -0.149 | 118.199
7 | 1.292 | 0.01829 | -0.151 | 70.621
7.5 | 1.035 | 0.04891 | -0.09 | 21.161
8 | 0.92 | 0.06164 | -0.076 | 14.93
8.5 | 0.631 | 0.08998 | -0.067 | 7.009
9 | 0.655 | 0.09358 | -0.07 | 7.001
9.5 | 0.68 | 0.09613 | -0.073 | 7.072
10 | 0.705 | 0.09982 | -0.076 | 7.059
10.5 | 0.73 | 0.10582 | -0.08 | 6.897
11 | 0.756 | 0.11369 | -0.085 | 6.646
11.5 | 0.78 | 0.11972 | -0.088 | 6.518
12 | 0.803 | 0.13817 | -0.084 | 5.809

## 32. Re 500k Mach 0.50 (2)
BIGFOIL.COM POLAR EXPORT
goe06k
GOE 6K |  |  |  | Cl Max: | 1.036 | at alpha= | 20 | deg
XFOIL ncrit=9 |  |  |  | L/D Max: | 112.823 | at alpha= | 2.5 | deg
Re: | 500000 |  |  | Cd Min: | 0.28342 | at alpha= | 20 | deg
Mach: | 0.5 |  |  | Cl=0 at alpha= | -2.4728 | deg
|  |  |  | @ Cl=0.1, Cd= | 0.011986
|  |  |  | @ Cl=0.4, Cd= | 0.0081315
|  |  |  | @ Cl=0.6, Cd= | 0.0078277
alpha (deg) | Cl | Cd | Cm | Cl/Cd
-20 | -0.6865 | 0.26383 | 0.0087 | -2.6021
-19.5 | -0.6694 | 0.2568 | 0.005 | -2.6067
-19 | -0.6527 | 0.24837 | 0.0022 | -2.6279
-18.5 | -0.6366 | 0.24078 | -0.0003 | -2.6439
-18 | -0.6204 | 0.23379 | -0.0031 | -2.6537
-17.5 | -0.6042 | 0.22677 | -0.0059 | -2.6644
-17 | -0.5882 | 0.21965 | -0.0085 | -2.6779
-16.5 | -0.5722 | 0.21254 | -0.0111 | -2.6922
-16 | -0.5565 | 0.20566 | -0.0138 | -2.7059
-15.5 | -0.5421 | 0.19916 | -0.0165 | -2.7219
-15 | -0.5294 | 0.19263 | -0.0191 | -2.7483
-14.5 | -0.5173 | 0.18601 | -0.0212 | -2.781
-14 | -0.5064 | 0.17942 | -0.0232 | -2.8224
-13.5 | -0.4942 | 0.17096 | -0.0237 | -2.8907
-13 | -0.4833 | 0.16389 | -0.024 | -2.9489
-12.5 | -0.4744 | 0.15745 | -0.0245 | -3.013
-12 | -0.4664 | 0.15114 | -0.0251 | -3.0859
-11.5 | -0.46 | 0.14482 | -0.0254 | -3.1764
-11 | -0.4554 | 0.13929 | -0.0264 | -3.2694
-10.5 | -0.4568 | 0.13426 | -0.0272 | -3.4024
-10 | -0.4576 | 0.12862 | -0.0272 | -3.5578
-9.5 | -0.4446 | 0.12111 | -0.0306 | -3.671
-9 | -0.4253 | 0.11097 | -0.0339 | -3.8326
-8.5 | -0.4037 | 0.10306 | -0.0391 | -3.9171
-8 | -0.3835 | 0.09538 | -0.0449 | -4.0208
-7.5 | -0.3598 | 0.0872 | -0.0527 | -4.1261
-7 | -0.3434 | 0.07984 | -0.0588 | -4.3011
-6.5 | -0.3166 | 0.07119 | -0.0739 | -4.4473
-6 | -0.2903 | 0.06232 | -0.0839 | -4.6582
-5.5 | -0.265 | 0.05363 | -0.0896 | -4.9413
-5 | -0.2438 | 0.0437 | -0.0935 | -5.5789
-4.5 | -0.2038 | 0.03758 | -0.0952 | -5.4231
-3.5 | -0.1139 | 0.0226 | -0.092 | -5.0398
-3 | -0.0688 | 0.01802 | -0.0871 | -3.818
-2.5 | -0.0041 | 0.01438 | -0.086 | -0.28512
-2 | 0.0713 | 0.01251 | -0.0872 | 5.6994
-1.5 | 0.1233 | 0.01156 | -0.084 | 10.6661
-1 | 0.1932 | 0.01067 | -0.0848 | 18.1068
-0.5 | 0.3179 | 0.00806 | -0.0996 | 39.4417
0 | 0.5016 | 0.00822 | -0.1263 | 61.0219
0.5 | 0.5679 | 0.00801 | -0.1265 | 70.8989
1 | 0.6524 | 0.00753 | -0.1302 | 86.6401
1.5 | 0.7235 | 0.00719 | -0.1306 | 100.6259
2 | 0.7733 | 0.00693 | -0.1258 | 111.5873
2.5 | 0.8033 | 0.00712 | -0.1162 | 112.823
3 | 0.7636 | 0.00869 | -0.0928 | 87.8711
3.5 | 0.7358 | 0.01131 | -0.0742 | 65.0575
4 | 0.762 | 0.01279 | -0.066 | 59.5778
4.5 | 0.7963 | 0.01414 | -0.0589 | 56.3154
5 | 0.8277 | 0.016 | -0.0512 | 51.7313
5.5 | 0.8768 | 0.01883 | -0.0465 | 46.564
6 | 0.9719 | 0.02541 | -0.0497 | 38.2487
6.5 | 0.9954 | 0.03047 | -0.0412 | 32.6682
7 | 0.9894 | 0.03566 | -0.0291 | 27.7454
7.5 | 0.9662 | 0.04125 | -0.0166 | 23.423
8 | 0.9424 | 0.04755 | -0.0069 | 19.8191
8.5 | 0.9102 | 0.05529 | -0.0004 | 16.4623
9 | 0.8752 | 0.06411 | 0.0014 | 13.6515
9.5 | 0.8395 | 0.07782 | -0.0044 | 10.7877
10 | 0.8177 | 0.09399 | -0.0157 | 8.6999
10.5 | 0.8045 | 0.10685 | -0.0222 | 7.5292
11 | 0.8036 | 0.11653 | -0.0254 | 6.8961
11.5 | 0.8025 | 0.12676 | -0.0293 | 6.3309
12 | 0.7957 | 0.13856 | -0.0333 | 5.7426
12.5 | 0.8021 | 0.14879 | -0.0377 | 5.3908
13 | 0.8111 | 0.15852 | -0.0421 | 5.1167
13.5 | 0.8214 | 0.16839 | -0.0478 | 4.878
14 | 0.8334 | 0.17747 | -0.0535 | 4.696
14.5 | 0.8471 | 0.1859 | -0.0572 | 4.5568
15 | 0.8634 | 0.19407 | -0.059 | 4.4489
15.5 | 0.8762 | 0.20456 | -0.0631 | 4.2833
16 | 0.8922 | 0.2136 | -0.0678 | 4.177
16.5 | 0.9075 | 0.22233 | -0.0731 | 4.0818
17 | 0.925 | 0.23118 | -0.0796 | 4.0012
17.5 | 0.9433 | 0.23992 | -0.0842 | 3.9317
18 | 0.9617 | 0.24845 | -0.0888 | 3.8708
18.5 | 0.9802 | 0.25691 | -0.0933 | 3.8153
19 | 0.9988 | 0.26512 | -0.0977 | 3.7674
19.5 | 1.0182 | 0.27501 | -0.0998 | 3.7024
20 | 1.036 | 0.28342 | -0.1056 | 3.6554

## 33. Re 750k Mach 0.00 (1)
BIGFOIL.COM POLAR EXPORT
goe06k
GOE 6K |  |  |  | Cl Max: | 1.318 | at alpha= | 10 | deg
JavaFoil+Calcfoil stall+Eppler ext transition |  |  |  | L/D Max: | 151.529 | at alpha= | 2 | deg
Re: | 750000 |  |  | Cd Min: | 0.00397 | at alpha= | -0.5 | deg
Mach: | 0 |  |  | Cl=0 at alpha= | -4.54 | deg
|  |  |  | @ Cl=0.1, Cd= | 0.0052998
|  |  |  | @ Cl=0.4, Cd= | 0.004281
|  |  |  | @ Cl=0.6, Cd= | 0.0042967
alpha (deg) | Cl | Cd | Cm | Cl/Cd
-18.5 | -0.349 | 0.18738 | -0.006 | -1.865
-18 | -0.363 | 0.17712 | -0.007 | -2.052
-17.5 | -0.377 | 0.1656 | -0.008 | -2.277
-17 | -0.39 | 0.15498 | -0.01 | -2.519
-16.5 | -0.403 | 0.14654 | -0.011 | -2.751
-16 | -0.415 | 0.13784 | -0.012 | -3.01
-15.5 | -0.425 | 0.1292 | -0.013 | -3.293
-15 | -0.435 | 0.11981 | -0.014 | -3.626
-14.5 | -0.442 | 0.11211 | -0.015 | -3.94
-14 | -0.447 | 0.10584 | -0.017 | -4.222
-13.5 | -0.449 | 0.09849 | -0.018 | -4.563
-13 | -0.449 | 0.09191 | -0.019 | -4.887
-12.5 | -0.446 | 0.08582 | -0.02 | -5.195
-12 | -0.439 | 0.0805 | -0.022 | -5.457
-11.5 | -0.429 | 0.07502 | -0.023 | -5.721
-11 | -0.414 | 0.07992 | -0.021 | -5.186
-10.5 | -0.398 | 0.06552 | -0.026 | -6.081
-10 | -0.378 | 0.06122 | -0.027 | -6.171
-9.5 | -0.354 | 0.05681 | -0.03 | -6.238
-9 | -0.328 | 0.05266 | -0.033 | -6.225
-8.5 | -0.298 | 0.04915 | -0.035 | -6.071
-8 | -0.267 | 0.04489 | -0.039 | -5.948
-7.5 | -0.284 | 0.00646 | -0.069 | -43.883
-7 | -0.239 | 0.00615 | -0.071 | -38.85
-6.5 | -0.193 | 0.00547 | -0.074 | -35.203
-6 | -0.145 | 0.00572 | -0.076 | -25.33
-5.5 | -0.096 | 0.00554 | -0.078 | -17.365
-5 | -0.046 | 0.00545 | -0.081 | -8.538
-4.5 | 0.004 | 0.00642 | -0.083 | 0.569
-4 | 0.054 | 0.00631 | -0.085 | 8.573
-3.5 | 0.105 | 0.00519 | -0.088 | 20.191
-3 | 0.156 | 0.00512 | -0.09 | 30.409
-2.5 | 0.207 | 0.00509 | -0.092 | 40.631
-2 | 0.258 | 0.00509 | -0.095 | 50.733
-1.5 | 0.31 | 0.00517 | -0.097 | 60.029
-1 | 0.362 | 0.00519 | -0.099 | 69.651
-0.5 | 0.413 | 0.00397 | -0.101 | 104.128
0 | 0.469 | 0.00402 | -0.103 | 116.411
0.5 | 0.521 | 0.00412 | -0.105 | 126.332
1 | 0.573 | 0.00425 | -0.108 | 134.728
1.5 | 0.625 | 0.00434 | -0.11 | 143.886
2 | 0.677 | 0.00447 | -0.112 | 151.529
2.5 | 0.729 | 0.00724 | -0.114 | 100.741
3 | 0.781 | 0.00698 | -0.116 | 112.003
3.5 | 0.833 | 0.00719 | -0.118 | 115.934
4 | 0.885 | 0.01047 | -0.119 | 84.5
4.5 | 0.936 | 0.01066 | -0.121 | 87.807
5 | 0.987 | 0.01109 | -0.123 | 88.979
5.5 | 1.037 | 0.01159 | -0.125 | 89.516
6 | 1.087 | 0.01208 | -0.127 | 90.004
6.5 | 1.132 | 0.01263 | -0.129 | 89.618
7 | 1.173 | 0.01317 | -0.131 | 89.089
7.5 | 1.211 | 0.01 | -0.132 | 121.009
8 | 1.243 | 0.01469 | -0.134 | 84.625
8.5 | 1.271 | 0.01549 | -0.136 | 82.034
9 | 1.293 | 0.01638 | -0.137 | 78.916
9.5 | 1.309 | 0.01754 | -0.139 | 74.612
10 | 1.318 | 0.01848 | -0.141 | 71.334
10.5 | 1.061 | 0.07478 | -0.062 | 14.188
11 | 1.073 | 0.0669 | -0.086 | 16.044
11.5 | 1.06 | 0.07445 | -0.081 | 14.231
12 | 1.043 | 0.07983 | -0.078 | 13.066
12.5 | 1.024 | 0.08667 | -0.077 | 11.811
13 | 1 | 0.09316 | -0.075 | 10.732
13.5 | 0.973 | 0.10009 | -0.073 | 9.717
14 | 0.943 | 0.1071 | -0.072 | 8.804
14.5 | 0.911 | 0.11558 | -0.072 | 7.885
15 | 0.878 | 0.12349 | -0.073 | 7.11

## 34. Re 750k Mach 0.00 (2)
BIGFOIL.COM POLAR EXPORT
goe06k
GOE 6K |  |  |  | Cl Max: | 1.0777 | at alpha= | 8.5 | deg
XFOIL ncrit=9 |  |  |  | L/D Max: | 135.15 | at alpha= | 2 | deg
Re: | 750000 |  |  | Cd Min: | 0.03297 | at alpha= | 8.5 | deg
Mach: | 0 |  |  | Cl=0 at alpha= | -99 | deg
|  |  |  | @ Cl=0.1, Cd= | 0.00553
|  |  |  | @ Cl=0.4, Cd= | 0.00553
|  |  |  | @ Cl=0.6, Cd= | 0.0053392
alpha (deg) | Cl | Cd | Cm | Cl/Cd
0 | 0.469 | 0.00553 | -0.116 | 84.8101
0.5 | 0.5737 | 0.00539 | -0.1271 | 106.4378
1 | 0.6462 | 0.00525 | -0.1311 | 123.0857
1.5 | 0.6883 | 0.00523 | -0.128 | 131.6061
2 | 0.7217 | 0.00534 | -0.1227 | 135.1498
2.5 | 0.7361 | 0.00601 | -0.1132 | 122.4792
3 | 0.727 | 0.0078 | -0.0992 | 93.2051
3.5 | 0.7344 | 0.00973 | -0.0896 | 75.4779
4 | 0.7661 | 0.01061 | -0.0847 | 72.2055
4.5 | 0.8002 | 0.01144 | -0.0802 | 69.9476
5 | 0.8365 | 0.01217 | -0.0762 | 68.7346
5.5 | 0.8642 | 0.01362 | -0.0704 | 63.4508
6 | 0.8971 | 0.01487 | -0.0657 | 60.3295
6.5 | 0.9337 | 0.01596 | -0.062 | 58.5025
7 | 0.9739 | 0.01776 | -0.0593 | 54.8367
7.5 | 1.0246 | 0.02286 | -0.0588 | 44.8206
8 | 1.0586 | 0.02769 | -0.0546 | 38.2304
8.5 | 1.0777 | 0.03297 | -0.0478 | 32.6873

## 35. Re 750k Mach 0.10 (1)
BIGFOIL.COM POLAR EXPORT
goe06k
GOE 6K |  |  |  | Cl Max: | 1.316 | at alpha= | 10 | deg
JavaFoil+Calcfoil stall+Eppler ext transition |  |  |  | L/D Max: | 152.206 | at alpha= | 2 | deg
Re: | 750000 |  |  | Cd Min: | 0.00398 | at alpha= | -0.5 | deg
Mach: | 0.1 |  |  | Cl=0 at alpha= | -4.5392 | deg
|  |  |  | @ Cl=0.1, Cd= | 0.0052586
|  |  |  | @ Cl=0.4, Cd= | 0.00433
|  |  |  | @ Cl=0.6, Cd= | 0.0043046
alpha (deg) | Cl | Cd | Cm | Cl/Cd
-18 | -0.33 | 0.18632 | -0.007 | -1.771
-17.5 | -0.346 | 0.17162 | -0.008 | -2.014
-17 | -0.361 | 0.16068 | -0.009 | -2.247
-16.5 | -0.376 | 0.15034 | -0.011 | -2.502
-16 | -0.39 | 0.14065 | -0.012 | -2.775
-15.5 | -0.403 | 0.13283 | -0.013 | -3.037
-15 | -0.415 | 0.12286 | -0.014 | -3.379
-14.5 | -0.425 | 0.1146 | -0.015 | -3.707
-14 | -0.432 | 0.10699 | -0.016 | -4.042
-13.5 | -0.438 | 0.09995 | -0.018 | -4.377
-13 | -0.44 | 0.09387 | -0.019 | -4.683
-12.5 | -0.438 | 0.08738 | -0.02 | -5.016
-12 | -0.434 | 0.0812 | -0.022 | -5.34
-11.5 | -0.425 | 0.07552 | -0.023 | -5.63
-11 | -0.412 | 0.08101 | -0.021 | -5.084
-10.5 | -0.397 | 0.06569 | -0.026 | -6.042
-10 | -0.377 | 0.06149 | -0.027 | -6.134
-9.5 | -0.354 | 0.05738 | -0.03 | -6.176
-9 | -0.328 | 0.05299 | -0.032 | -6.193
-8.5 | -0.299 | 0.04931 | -0.035 | -6.065
-8 | -0.267 | 0.04577 | -0.037 | -5.835
-7.5 | -0.285 | 0.00642 | -0.069 | -44.32
-7 | -0.24 | 0.00623 | -0.072 | -38.535
-6.5 | -0.194 | 0.00544 | -0.074 | -35.584
-6 | -0.146 | 0.00569 | -0.076 | -25.6
-5.5 | -0.097 | 0.00683 | -0.079 | -14.127
-5 | -0.047 | 0.0055 | -0.081 | -8.495
-4.5 | 0.004 | 0.00647 | -0.084 | 0.567
-4 | 0.054 | 0.00635 | -0.086 | 8.552
-3.5 | 0.105 | 0.00514 | -0.088 | 20.488
-3 | 0.156 | 0.00606 | -0.09 | 25.822
-2.5 | 0.208 | 0.00514 | -0.093 | 40.458
-2 | 0.26 | 0.00514 | -0.095 | 50.513
-1.5 | 0.312 | 0.00512 | -0.097 | 60.838
-1 | 0.364 | 0.00517 | -0.099 | 70.325
-0.5 | 0.415 | 0.00398 | -0.102 | 104.286
0 | 0.471 | 0.00405 | -0.104 | 116.309
0.5 | 0.524 | 0.00414 | -0.106 | 126.558
1 | 0.576 | 0.00424 | -0.108 | 135.746
1.5 | 0.628 | 0.00438 | -0.11 | 143.592
2 | 0.681 | 0.00447 | -0.112 | 152.206
2.5 | 0.733 | 0.00722 | -0.114 | 101.564
3 | 0.785 | 0.00696 | -0.116 | 112.88
3.5 | 0.837 | 0.00717 | -0.118 | 116.86
4 | 0.889 | 0.01054 | -0.12 | 84.377
4.5 | 0.941 | 0.0107 | -0.122 | 87.941
5 | 0.992 | 0.01114 | -0.124 | 89.047
5.5 | 1.042 | 0.01166 | -0.126 | 89.369
6 | 1.092 | 0.01214 | -0.128 | 89.963
6.5 | 1.137 | 0.01271 | -0.129 | 89.493
7 | 1.178 | 0.01326 | -0.131 | 88.876
7.5 | 1.215 | 0.01003 | -0.133 | 121.131
8 | 1.247 | 0.0148 | -0.135 | 84.304
8.5 | 1.274 | 0.01565 | -0.136 | 81.381
9 | 1.295 | 0.01654 | -0.138 | 78.294
9.5 | 1.309 | 0.01771 | -0.14 | 73.892
10 | 1.316 | 0.01878 | -0.141 | 70.071
10.5 | 1.057 | 0.07564 | -0.062 | 13.968
11 | 1.064 | 0.06847 | -0.084 | 15.543
11.5 | 1.047 | 0.07505 | -0.079 | 13.955
12 | 1.029 | 0.08156 | -0.078 | 12.611
12.5 | 1.005 | 0.08855 | -0.076 | 11.348
13 | 0.977 | 0.09552 | -0.074 | 10.226
13.5 | 0.945 | 0.1022 | -0.072 | 9.251
14 | 0.912 | 0.10949 | -0.072 | 8.327
14.5 | 0.876 | 0.11723 | -0.072 | 7.47
15 | 0.838 | 0.1258 | -0.072 | 6.659

## 36. Re 750k Mach 0.10 (2)
BIGFOIL.COM POLAR EXPORT
goe06k
GOE 6K |  |  |  | Cl Max: | 1.0723 | at alpha= | 8.5 | deg
XFOIL ncrit=9 |  |  |  | L/D Max: | 135.075 | at alpha= | 2 | deg
Re: | 750000 |  |  | Cd Min: | 0.14327 | at alpha= | 13.5 | deg
Mach: | 0.1 |  |  | Cl=0 at alpha= | -3.1435 | deg
|  |  |  | @ Cl=0.1, Cd= | 0.0087233
|  |  |  | @ Cl=0.4, Cd= | 0.0054428
|  |  |  | @ Cl=0.6, Cd= | 0.0053573
alpha (deg) | Cl | Cd | Cm | Cl/Cd
-5 | -0.1931 | 0.02266 | -0.0902 | -8.5216
-4.5 | -0.1598 | 0.01664 | -0.0853 | -9.6034
-4 | -0.1053 | 0.01324 | -0.0847 | -7.9532
-3.5 | -0.0477 | 0.01047 | -0.0852 | -4.5559
-3 | 0.0192 | 0.00967 | -0.0879 | 1.9855
-2 | 0.1293 | 0.00838 | -0.0878 | 15.4296
-1.5 | 0.1985 | 0.00786 | -0.0911 | 25.2545
-1 | 0.2442 | 0.00686 | -0.0894 | 35.5977
-0.5 | 0.3791 | 0.00541 | -0.1082 | 70.0739
0 | 0.4682 | 0.00555 | -0.1158 | 84.3604
0.5 | 0.5765 | 0.0054 | -0.1277 | 106.7593
1 | 0.648 | 0.00527 | -0.1313 | 122.9602
1.5 | 0.6911 | 0.00524 | -0.1284 | 131.8893
2 | 0.724 | 0.00536 | -0.1229 | 135.0746
2.5 | 0.7373 | 0.00605 | -0.1131 | 121.8678
3 | 0.7276 | 0.00787 | -0.0989 | 92.4524
3.5 | 0.735 | 0.00981 | -0.0892 | 74.9235
4 | 0.7674 | 0.01066 | -0.0844 | 71.9887
4.5 | 0.8012 | 0.01153 | -0.0797 | 69.4883
5 | 0.8378 | 0.01224 | -0.0757 | 68.4477
5.5 | 0.8644 | 0.01379 | -0.0695 | 62.6831
6 | 0.8979 | 0.01501 | -0.0649 | 59.8201
6.5 | 0.9351 | 0.01618 | -0.0612 | 57.7936
7 | 0.9773 | 0.01812 | -0.0587 | 53.9349
7.5 | 1.028 | 0.02348 | -0.0581 | 43.7819
8 | 1.0578 | 0.02896 | -0.053 | 36.5262
8.5 | 1.0723 | 0.03464 | -0.0453 | 30.9555
9 | 1.0398 | 0.04986 | -0.0294 | 20.8544
9.5 | 1.0255 | 0.05572 | -0.0203 | 18.4045
10 | 1.0111 | 0.05748 | -0.0119 | 17.5905
10.5 | 0.9659 | 0.06587 | -0.003 | 14.6637
11 | 0.942 | 0.06992 | 0.0005 | 13.4725
11.5 | 0.879 | 0.08678 | -0.0036 | 10.1291
12 | 0.8354 | 0.11133 | -0.0209 | 7.5038
12.5 | 0.8204 | 0.12506 | -0.0276 | 6.5601
13 | 0.8146 | 0.13597 | -0.0324 | 5.991
13.5 | 0.8179 | 0.14327 | -0.0353 | 5.7088

## 37. Re 750k Mach 0.25 (1)
BIGFOIL.COM POLAR EXPORT
goe06k
GOE 6K |  |  |  | Cl Max: | 1.297 | at alpha= | 9 | deg
JavaFoil+Calcfoil stall+Eppler ext transition |  |  |  | L/D Max: | 153.372 | at alpha= | 2 | deg
Re: | 750000 |  |  | Cd Min: | 0.004 | at alpha= | -0.5 | deg
Mach: | 0.25 |  |  | Cl=0 at alpha= | -4.5385 | deg
|  |  |  | @ Cl=0.1, Cd= | 0.0053008
|  |  |  | @ Cl=0.4, Cd= | 0.0045706
|  |  |  | @ Cl=0.6, Cd= | 0.0043263
alpha (deg) | Cl | Cd | Cm | Cl/Cd
-16.5 | -0.056 | 0.12109 | -0.013 | -0.46
-16 | -0.146 | 0.2801 | -0.013 | -0.521
-15.5 | -0.194 | 0.21287 | -0.014 | -0.912
-15 | -0.235 | 0.17553 | -0.014 | -1.338
-14.5 | -0.271 | 0.14902 | -0.015 | -1.82
-14 | -0.303 | 0.13024 | -0.016 | -2.329
-13.5 | -0.331 | 0.11778 | -0.017 | -2.813
-13 | -0.354 | 0.10614 | -0.019 | -3.339
-12.5 | -0.372 | 0.09712 | -0.02 | -3.83
-12 | -0.384 | 0.08855 | -0.021 | -4.333
-11.5 | -0.389 | 0.08135 | -0.023 | -4.787
-11 | -0.389 | 0.07473 | -0.024 | -5.202
-10.5 | -0.382 | 0.06844 | -0.026 | -5.581
-10 | -0.369 | 0.06373 | -0.028 | -5.795
-9.5 | -0.351 | 0.05917 | -0.029 | -5.936
-9 | -0.329 | 0.05464 | -0.032 | -6.013
-8.5 | -0.302 | 0.05037 | -0.035 | -5.992
-8 | -0.271 | 0.0467 | -0.038 | -5.806
-7.5 | -0.239 | 0.04141 | -0.043 | -5.77
-7 | -0.246 | 0.00623 | -0.074 | -39.393
-6.5 | -0.198 | 0.00604 | -0.076 | -32.84
-6 | -0.149 | 0.00567 | -0.079 | -26.361
-5.5 | -0.099 | 0.00684 | -0.081 | -14.483
-5 | -0.048 | 0.00547 | -0.083 | -8.773
-4.5 | 0.004 | 0.00648 | -0.086 | 0.582
-4 | 0.056 | 0.00635 | -0.088 | 8.794
-3.5 | 0.108 | 0.00511 | -0.091 | 21.202
-3 | 0.161 | 0.00514 | -0.093 | 31.317
-2.5 | 0.214 | 0.00513 | -0.095 | 41.673
-2 | 0.267 | 0.00513 | -0.098 | 52.058
-1.5 | 0.32 | 0.00513 | -0.1 | 62.434
-1 | 0.374 | 0.00512 | -0.102 | 73.006
-0.5 | 0.427 | 0.004 | -0.104 | 106.594
0 | 0.484 | 0.00407 | -0.107 | 118.895
0.5 | 0.538 | 0.00418 | -0.109 | 128.866
1 | 0.592 | 0.00431 | -0.111 | 137.159
1.5 | 0.646 | 0.00442 | -0.113 | 146.218
2 | 0.699 | 0.00456 | -0.115 | 153.372
2.5 | 0.753 | 0.00728 | -0.117 | 103.495
3 | 0.807 | 0.007 | -0.119 | 115.327
3.5 | 0.86 | 0.00723 | -0.121 | 118.893
4 | 0.913 | 0.01053 | -0.123 | 86.714
4.5 | 0.966 | 0.01098 | -0.125 | 87.96
5 | 1.018 | 0.01144 | -0.127 | 88.955
5.5 | 1.07 | 0.01198 | -0.129 | 89.26
6 | 1.121 | 0.01253 | -0.131 | 89.479
6.5 | 1.165 | 0.01313 | -0.133 | 88.739
7 | 1.205 | 0.01379 | -0.135 | 87.401
7.5 | 1.239 | 0.01481 | -0.137 | 83.681
8 | 1.267 | 0.01554 | -0.138 | 81.497
8.5 | 1.286 | 0.01651 | -0.14 | 77.908
9 | 1.297 | 0.01781 | -0.142 | 72.834
9.5 | 1.297 | 0.01891 | -0.144 | 68.577
10 | 1.047 | 0.06159 | -0.086 | 17.006
10.5 | 1.014 | 0.08198 | -0.062 | 12.369
11 | 0.991 | 0.07487 | -0.077 | 13.241
11.5 | 0.95 | 0.08297 | -0.072 | 11.452
12 | 0.902 | 0.09144 | -0.072 | 9.86
12.5 | 0.844 | 0.10049 | -0.071 | 8.402
13 | 0.779 | 0.11072 | -0.071 | 7.039
13.5 | 0.708 | 0.12164 | -0.071 | 5.817
14 | 0.63 | 0.13783 | -0.07 | 4.573

## 38. Re 750k Mach 0.25 (2)
BIGFOIL.COM POLAR EXPORT
goe06k
GOE 6K |  |  |  | Cl Max: | 1.0344 | at alpha= | 7.5 | deg
XFOIL ncrit=9 |  |  |  | L/D Max: | 134.68 | at alpha= | 2 | deg
Re: | 750000 |  |  | Cd Min: | 0.23678 | at alpha= | -19.5 | deg
Mach: | 0.25 |  |  | Cl=0 at alpha= | -3.1949 | deg
|  |  |  | @ Cl=0.1, Cd= | 0.0087072
|  |  |  | @ Cl=0.4, Cd= | 0.0054533
|  |  |  | @ Cl=0.6, Cd= | 0.0054637
alpha (deg) | Cl | Cd | Cm | Cl/Cd
-19.5 | -0.6263 | 0.23678 | 0.0044 | -2.6451
-19 | -0.614 | 0.23074 | 0.0023 | -2.661
-18.5 | -0.6007 | 0.2248 | -0.0003 | -2.6722
-18 | -0.5875 | 0.21862 | -0.0027 | -2.6873
-17.5 | -0.5745 | 0.21249 | -0.0051 | -2.7037
-17 | -0.5602 | 0.20605 | -0.0077 | -2.7188
-16.5 | -0.5482 | 0.19978 | -0.0102 | -2.744
-16 | -0.5369 | 0.19351 | -0.0124 | -2.7745
-15.5 | -0.5265 | 0.18727 | -0.0146 | -2.8114
-15 | -0.5165 | 0.18081 | -0.0165 | -2.8566
-14.5 | -0.5069 | 0.17442 | -0.0181 | -2.9062
-14 | -0.4983 | 0.16801 | -0.0196 | -2.9659
-13.5 | -0.4908 | 0.16039 | -0.0198 | -3.06
-13 | -0.4832 | 0.15432 | -0.0207 | -3.1312
-12.5 | -0.4765 | 0.14835 | -0.0215 | -3.212
-12 | -0.471 | 0.14222 | -0.0222 | -3.3118
-11.5 | -0.4668 | 0.13605 | -0.0227 | -3.4311
-11 | -0.4644 | 0.12996 | -0.0238 | -3.5734
-10.5 | -0.466 | 0.12424 | -0.0241 | -3.7508
-10 | -0.4537 | 0.11654 | -0.0285 | -3.8931
-9.5 | -0.4341 | 0.10806 | -0.0353 | -4.0172
-9 | -0.4211 | 0.09864 | -0.0402 | -4.2691
-8.5 | -0.4036 | 0.09133 | -0.0456 | -4.4191
-8 | -0.3828 | 0.08328 | -0.0538 | -4.5965
-7.5 | -0.3669 | 0.0749 | -0.0634 | -4.8985
-7 | -0.334 | 0.06444 | -0.0779 | -5.1831
-6.5 | -0.3003 | 0.05439 | -0.0877 | -5.5212
-6 | -0.2509 | 0.04488 | -0.0953 | -5.5905
-5 | -0.1863 | 0.02611 | -0.0957 | -7.1352
-4.5 | -0.1566 | 0.0195 | -0.0905 | -8.0308
-4 | -0.1042 | 0.01405 | -0.0891 | -7.4164
-3.5 | -0.0429 | 0.01086 | -0.0898 | -3.9503
-3 | 0.0274 | 0.00984 | -0.0926 | 2.7846
-2.5 | 0.0679 | 0.00896 | -0.0887 | 7.5781
-2 | 0.139 | 0.0084 | -0.0918 | 16.5476
-1.5 | 0.2115 | 0.00791 | -0.0954 | 26.7383
-1 | 0.2547 | 0.00721 | -0.0926 | 35.3259
-0.5 | 0.3834 | 0.00545 | -0.1098 | 70.3486
0.5 | 0.5855 | 0.00549 | -0.1295 | 106.6485
1 | 0.6627 | 0.00535 | -0.1339 | 123.8692
1.5 | 0.7069 | 0.00533 | -0.1307 | 132.6266
2 | 0.7367 | 0.00547 | -0.124 | 134.6801
2.5 | 0.7438 | 0.00629 | -0.1124 | 118.2512
3 | 0.7305 | 0.00825 | -0.0972 | 88.5455
3.5 | 0.7389 | 0.01015 | -0.0873 | 72.798
4 | 0.7735 | 0.01091 | -0.0824 | 70.8983
4.5 | 0.8065 | 0.01186 | -0.077 | 68.0017
5 | 0.8413 | 0.01259 | -0.0719 | 66.8229
5.5 | 0.8634 | 0.01456 | -0.0643 | 59.2995
6 | 0.9021 | 0.01584 | -0.0601 | 56.9508
6.5 | 0.9472 | 0.01761 | -0.0574 | 53.7876
7 | 0.9999 | 0.02074 | -0.0565 | 48.2112
7.5 | 1.0344 | 0.02852 | -0.0519 | 36.2693
8.5 | 1.032 | 0.04193 | -0.0319 | 24.6124

## 39. Re 750k Mach 0.50 (1)
BIGFOIL.COM POLAR EXPORT
goe06k
GOE 6K |  |  |  | Cl Max: | 1.292 | at alpha= | 7 | deg
JavaFoil+Calcfoil stall+Eppler ext transition |  |  |  | L/D Max: | 162.419 | at alpha= | 2 | deg
Re: | 750000 |  |  | Cd Min: | 0.00419 | at alpha= | 0 | deg
Mach: | 0.5 |  |  | Cl=0 at alpha= | -4.5345 | deg
|  |  |  | @ Cl=0.1, Cd= | 0.0055052
|  |  |  | @ Cl=0.4, Cd= | 0.0050998
|  |  |  | @ Cl=0.6, Cd= | 0.0043351
alpha (deg) | Cl | Cd | Cm | Cl/Cd
-20 | -0.661 | 0.19228 | -0.004 | -3.436
-19.5 | -0.641 | 0.18655 | -0.006 | -3.438
-19 | -0.622 | 0.18115 | -0.007 | -3.435
-18.5 | -0.603 | 0.17659 | -0.009 | -3.414
-18 | -0.583 | 0.17165 | -0.01 | -3.398
-17.5 | -0.564 | 0.16492 | -0.011 | -3.418
-17 | -0.544 | 0.1585 | -0.013 | -3.433
-16.5 | -0.524 | 0.15314 | -0.014 | -3.422
-16 | -0.504 | 0.14877 | -0.016 | -3.389
-15.5 | -0.484 | 0.14709 | -0.017 | -3.289
-15 | -0.463 | 0.14335 | -0.018 | -3.232
-14.5 | -0.443 | 0.13858 | -0.02 | -3.195
-14 | -0.423 | 0.12578 | -0.022 | -3.361
-13.5 | -0.401 | 0.11705 | -0.023 | -3.429
-13 | -0.38 | 0.11185 | -0.024 | -3.395
-12.5 | -0.358 | 0.10773 | -0.024 | -3.324
-12 | -0.336 | 0.13803 | -0.022 | -2.432
-11.5 | -0.315 | 0.10299 | -0.025 | -3.054
-11 | -0.293 | 0.09681 | -0.026 | -3.024
-10.5 | -0.271 | 0.09332 | -0.026 | -2.902
-10 | -0.249 | 0.09016 | -0.027 | -2.76
-9.5 | -0.227 | 0.08679 | -0.028 | -2.611
-9 | -0.204 | 0.08387 | -0.029 | -2.437
-8.5 | -0.182 | 0.08027 | -0.03 | -2.267
-8 | -0.252 | 0.05608 | -0.035 | -4.487
-7.5 | -0.244 | 0.0484 | -0.039 | -5.045
-7 | -0.216 | 0.04326 | -0.045 | -4.982
-6.5 | -0.179 | 0.03741 | -0.053 | -4.791
-6 | -0.165 | 0.00565 | -0.088 | -29.278
-5.5 | -0.09 | 0.03428 | -0.05 | -2.628
-5 | -0.054 | 0.00521 | -0.093 | -10.268
-4.5 | 0.004 | 0.00666 | -0.096 | 0.631
-4 | 0.062 | 0.00651 | -0.099 | 9.571
-3.5 | 0.121 | 0.00495 | -0.101 | 24.434
-3 | 0.18 | 0.00621 | -0.104 | 28.894
-2.5 | 0.239 | 0.00498 | -0.107 | 47.952
-2 | 0.298 | 0.00501 | -0.109 | 59.489
-1.5 | 0.358 | 0.00505 | -0.112 | 70.83
-1 | 0.417 | 0.00512 | -0.114 | 81.49
-0.5 | 0.477 | 0.00515 | -0.117 | 92.663
0 | 0.541 | 0.00419 | -0.119 | 129.035
0.5 | 0.602 | 0.00434 | -0.122 | 138.514
1 | 0.661 | 0.00445 | -0.124 | 148.765
1.5 | 0.721 | 0.00461 | -0.126 | 156.326
2 | 0.781 | 0.00481 | -0.129 | 162.419
2.5 | 0.841 | 0.00739 | -0.131 | 113.788
3 | 0.9 | 0.01059 | -0.133 | 85.019
3.5 | 0.959 | 0.01111 | -0.136 | 86.368
4 | 1.017 | 0.01167 | -0.138 | 87.168
4.5 | 1.075 | 0.01225 | -0.14 | 87.705
5 | 1.131 | 0.01289 | -0.142 | 87.765
5.5 | 1.186 | 0.00891 | -0.145 | 133.076
6 | 1.239 | 0.01452 | -0.147 | 85.374
6.5 | 1.276 | 0.01 | -0.149 | 127.566
7 | 1.292 | 0.01693 | -0.151 | 76.319
7.5 | 1.271 | 0.01201 | -0.153 | 105.801
8 | 0.923 | 0.05749 | -0.08 | 16.047
8.5 | 0.631 | 0.08326 | -0.07 | 7.579
9 | 0.656 | 0.08548 | -0.072 | 7.67
9.5 | 0.68 | 0.08984 | -0.074 | 7.573
10 | 0.705 | 0.09327 | -0.077 | 7.559
10.5 | 0.731 | 0.10006 | -0.083 | 7.304
11 | 0.756 | 0.1047 | -0.087 | 7.222
11.5 | 0.781 | 0.10951 | -0.088 | 7.129
12 | 0.803 | 0.12319 | -0.084 | 6.517

## 40. Re 750k Mach 0.50 (2)
BIGFOIL.COM POLAR EXPORT
goe06k
GOE 6K |  |  |  | Cl Max: | 1.0379 | at alpha= | 20 | deg
XFOIL ncrit=9 |  |  |  | L/D Max: | 134.13 | at alpha= | 1.5 | deg
Re: | 750000 |  |  | Cd Min: | 0.28224 | at alpha= | 20 | deg
Mach: | 0.5 |  |  | Cl=0 at alpha= | -3.2014 | deg
|  |  |  | @ Cl=0.1, Cd= | 0.0099261
|  |  |  | @ Cl=0.4, Cd= | 0.0063409
|  |  |  | @ Cl=0.6, Cd= | 0.0058644
alpha (deg) | Cl | Cd | Cm | Cl/Cd
-20 | -0.6903 | 0.2628 | 0.0106 | -2.6267
-19.5 | -0.6732 | 0.25568 | 0.0072 | -2.633
-19 | -0.6564 | 0.24847 | 0.004 | -2.6418
-18.5 | -0.6396 | 0.24125 | 0.0009 | -2.6512
-18 | -0.6219 | 0.23374 | -0.0021 | -2.6606
-17.5 | -0.6055 | 0.22669 | -0.005 | -2.671
-17 | -0.5896 | 0.21985 | -0.0085 | -2.6818
-16.5 | -0.5748 | 0.21283 | -0.0113 | -2.7007
-15.5 | -0.5462 | 0.19837 | -0.0158 | -2.7534
-15 | -0.5328 | 0.19068 | -0.0167 | -2.7942
-14.5 | -0.5201 | 0.18397 | -0.0183 | -2.8271
-14 | -0.5081 | 0.17735 | -0.0198 | -2.865
-13.5 | -0.4969 | 0.17071 | -0.0211 | -2.9108
-13 | -0.4868 | 0.16411 | -0.0222 | -2.9663
-12.5 | -0.4778 | 0.15743 | -0.023 | -3.035
-12 | -0.4697 | 0.15116 | -0.024 | -3.1073
-11.5 | -0.4659 | 0.14517 | -0.0249 | -3.2093
-11 | -0.4553 | 0.13793 | -0.0281 | -3.3009
-10.5 | -0.4342 | 0.12942 | -0.0342 | -3.355
-10 | -0.4144 | 0.12052 | -0.0372 | -3.4384
-9.5 | -0.3934 | 0.11279 | -0.0426 | -3.4879
-9 | -0.3743 | 0.10496 | -0.0479 | -3.5661
-8.5 | -0.352 | 0.09695 | -0.0545 | -3.6307
-8 | -0.325 | 0.08884 | -0.0647 | -3.6583
-7.5 | -0.3072 | 0.08101 | -0.0709 | -3.7921
-7 | -0.2811 | 0.07255 | -0.0806 | -3.8746
-6.5 | -0.2673 | 0.06409 | -0.0892 | -4.1707
-6 | -0.2265 | 0.05357 | -0.1029 | -4.2281
-5.5 | -0.216 | 0.0449 | -0.1061 | -4.8107
-5 | -0.1835 | 0.03733 | -0.1085 | -4.9156
-3.5 | -0.0439 | 0.01553 | -0.1047 | -2.8268
-3 | 0.0296 | 0.01193 | -0.1061 | 2.4811
-2.5 | 0.0806 | 0.01024 | -0.1021 | 7.8711
-2 | 0.156 | 0.00902 | -0.104 | 17.2949
-1.5 | 0.2202 | 0.00844 | -0.1036 | 26.09
-1 | 0.2873 | 0.00799 | -0.1041 | 35.9574
-0.5 | 0.3321 | 0.00663 | -0.1005 | 50.0905
0 | 0.5153 | 0.00585 | -0.1275 | 88.0855
0.5 | 0.6333 | 0.00587 | -0.1391 | 107.8876
1 | 0.7192 | 0.00574 | -0.1435 | 125.2962
1.5 | 0.7632 | 0.00569 | -0.1381 | 134.1301
2 | 0.7858 | 0.00594 | -0.1276 | 132.2896
2.5 | 0.7606 | 0.00714 | -0.1071 | 106.5266
3 | 0.7353 | 0.00903 | -0.0879 | 81.4286
3.5 | 0.7436 | 0.01086 | -0.0764 | 68.4715
4 | 0.7814 | 0.01174 | -0.07 | 66.5588
4.5 | 0.8164 | 0.01295 | -0.0627 | 63.0425
5 | 0.8524 | 0.01434 | -0.0556 | 59.4421
5.5 | 0.8897 | 0.01707 | -0.0489 | 52.1207
6 | 0.975 | 0.02249 | -0.0504 | 43.3526
6.5 | 1.0114 | 0.02927 | -0.0438 | 34.5542
7 | 1.0072 | 0.03545 | -0.0317 | 28.4118
7.5 | 0.9843 | 0.04116 | -0.0186 | 23.914
8 | 0.9542 | 0.04752 | -0.008 | 20.08
8.5 | 0.9187 | 0.05494 | -0.0011 | 16.7219
9 | 0.8823 | 0.06397 | 0.0007 | 13.7924
9.5 | 0.8489 | 0.07565 | -0.0039 | 11.2214
10 | 0.8272 | 0.09149 | -0.0153 | 9.0414
10.5 | 0.8137 | 0.10475 | -0.0225 | 7.768
11.5 | 0.8056 | 0.12682 | -0.0319 | 6.3523
12 | 0.8072 | 0.13654 | -0.0356 | 5.9118
13 | 0.8115 | 0.1573 | -0.0435 | 5.1589
13.5 | 0.6463 | 0.14413 | -0.032 | 4.4841
14 | 0.6518 | 0.15176 | -0.036 | 4.2949
14.5 | 0.6587 | 0.1593 | -0.0401 | 4.135
15 | 0.6649 | 0.16677 | -0.0452 | 3.9869
15.5 | 0.6738 | 0.17417 | -0.0493 | 3.8686
16 | 0.6837 | 0.18119 | -0.053 | 3.7734
16.5 | 0.6953 | 0.18805 | -0.0561 | 3.6974
17 | 0.9267 | 0.2306 | -0.0782 | 4.0186
17.5 | 0.9443 | 0.2395 | -0.0831 | 3.9428
18 | 0.9619 | 0.2483 | -0.0886 | 3.8739
18.5 | 0.982 | 0.25757 | -0.0943 | 3.8126
19 | 1.001 | 0.2659 | -0.099 | 3.7646
19.5 | 1.0197 | 0.27409 | -0.1036 | 3.7203
20 | 1.0379 | 0.28224 | -0.1078 | 3.6774

## 41. Re 1M Mach 0.00 (1)
BIGFOIL.COM POLAR EXPORT
goe06k
GOE 6K |  |  |  | Cl Max: | 1.318 | at alpha= | 10 | deg
JavaFoil+Calcfoil stall+Eppler ext transition |  |  |  | L/D Max: | 163.401 | at alpha= | 2 | deg
Re: | 1000000 |  |  | Cd Min: | 0.00365 | at alpha= | -0.5 | deg
Mach: | 0 |  |  | Cl=0 at alpha= | -4.5392 | deg
|  |  |  | @ Cl=0.1, Cd= | 0.0058018
|  |  |  | @ Cl=0.4, Cd= | 0.003961
|  |  |  | @ Cl=0.6, Cd= | 0.0039367
alpha (deg) | Cl | Cd | Cm | Cl/Cd
-18.5 | -0.35 | 0.1786 | -0.006 | -1.958
-18 | -0.364 | 0.16993 | -0.007 | -2.139
-17.5 | -0.377 | 0.16001 | -0.009 | -2.358
-17 | -0.391 | 0.15102 | -0.01 | -2.586
-16.5 | -0.403 | 0.1414 | -0.011 | -2.852
-16 | -0.415 | 0.13195 | -0.012 | -3.145
-15.5 | -0.426 | 0.1248 | -0.013 | -3.411
-15 | -0.435 | 0.1169 | -0.014 | -3.718
-14.5 | -0.442 | 0.10898 | -0.016 | -4.055
-14 | -0.447 | 0.10249 | -0.017 | -4.362
-13.5 | -0.45 | 0.09632 | -0.018 | -4.668
-13 | -0.449 | 0.08991 | -0.019 | -4.998
-12.5 | -0.446 | 0.08408 | -0.021 | -5.306
-12 | -0.439 | 0.07869 | -0.022 | -5.585
-11.5 | -0.429 | 0.07355 | -0.023 | -5.838
-11 | -0.414 | 0.07736 | -0.022 | -5.358
-10.5 | -0.399 | 0.06404 | -0.027 | -6.226
-10 | -0.379 | 0.05969 | -0.029 | -6.344
-9.5 | -0.355 | 0.05545 | -0.031 | -6.405
-9 | -0.328 | 0.05141 | -0.034 | -6.388
-8.5 | -0.3 | 0.04719 | -0.037 | -6.349
-8 | -0.326 | 0.00625 | -0.066 | -52.123
-7.5 | -0.284 | 0.00607 | -0.069 | -46.755
-7 | -0.239 | 0.00584 | -0.071 | -40.936
-6.5 | -0.193 | 0.00507 | -0.074 | -37.985
-6 | -0.145 | 0.00538 | -0.076 | -26.926
-5.5 | -0.096 | 0.00516 | -0.078 | -18.631
-5 | -0.047 | 0.00509 | -0.081 | -9.134
-4.5 | 0.004 | 0.00601 | -0.083 | 0.608
-4 | 0.054 | 0.00591 | -0.085 | 9.141
-3.5 | 0.105 | 0.00579 | -0.088 | 18.1
-3 | 0.156 | 0.00521 | -0.09 | 29.868
-2.5 | 0.207 | 0.00422 | -0.092 | 49.018
-2 | 0.258 | 0.00419 | -0.095 | 61.69
-1.5 | 0.31 | 0.00424 | -0.097 | 73.091
-1 | 0.362 | 0.00487 | -0.099 | 74.235
-0.5 | 0.413 | 0.00365 | -0.101 | 113.239
0 | 0.469 | 0.00371 | -0.103 | 126.323
0.5 | 0.521 | 0.00383 | -0.105 | 135.997
1 | 0.573 | 0.00389 | -0.108 | 147.21
1.5 | 0.625 | 0.00398 | -0.11 | 157.084
2 | 0.677 | 0.00415 | -0.112 | 163.401
2.5 | 0.729 | 0.00684 | -0.114 | 106.672
3 | 0.781 | 0.00654 | -0.116 | 119.563
3.5 | 0.833 | 0.00681 | -0.118 | 122.313
4 | 0.885 | 0.00991 | -0.119 | 89.279
4.5 | 0.936 | 0.01008 | -0.122 | 92.839
5 | 0.987 | 0.01048 | -0.123 | 94.125
5.5 | 1.037 | 0.01097 | -0.125 | 94.566
6 | 1.087 | 0.01143 | -0.127 | 95.099
6.5 | 1.132 | 0.01194 | -0.129 | 94.835
7 | 1.173 | 0.01245 | -0.131 | 94.223
7.5 | 1.211 | 0.00941 | -0.132 | 128.599
8 | 1.243 | 0.01387 | -0.134 | 89.611
8.5 | 1.271 | 0.01467 | -0.136 | 86.645
9 | 1.293 | 0.01546 | -0.137 | 83.609
9.5 | 1.309 | 0.01635 | -0.139 | 80.053
10 | 1.318 | 0.01753 | -0.141 | 75.196
10.5 | 1.061 | 0.07232 | -0.063 | 14.674
11 | 1.317 | 0.01434 | -0.144 | 91.817
11.5 | 1.065 | 0.07016 | -0.087 | 15.185
12 | 1.046 | 0.07689 | -0.082 | 13.603
12.5 | 1.026 | 0.08439 | -0.08 | 12.155
13 | 1.002 | 0.08999 | -0.079 | 11.134
13.5 | 0.975 | 0.09713 | -0.078 | 10.035
14 | 0.944 | 0.10384 | -0.075 | 9.091
14.5 | 0.912 | 0.11126 | -0.073 | 8.195
15 | 0.878 | 0.12007 | -0.074 | 7.316

## 42. Re 1M Mach 0.00 (2)
BIGFOIL.COM POLAR EXPORT
goe06k
GOE 6K |  |  |  | Cl Max: | 1.1342 | at alpha= | 9.5 | deg
XFOIL ncrit=9 |  |  |  | L/D Max: | 147.59 | at alpha= | 1.5 | deg
Re: | 1000000 |  |  | Cd Min: | 0.16494 | at alpha= | 14.5 | deg
Mach: | 0 |  |  | Cl=0 at alpha= | -99 | deg
|  |  |  | @ Cl=0.1, Cd= | 0.00449
|  |  |  | @ Cl=0.4, Cd= | 0.00449
|  |  |  | @ Cl=0.6, Cd= | 0.0047425
alpha (deg) | Cl | Cd | Cm | Cl/Cd
0 | 0.4522 | 0.00449 | -0.1117 | 100.7127
0.5 | 0.535 | 0.00468 | -0.1179 | 114.3162
1 | 0.6182 | 0.00476 | -0.1242 | 129.8739
1.5 | 0.6981 | 0.00473 | -0.1299 | 147.5899
2 | 0.716 | 0.00515 | -0.1212 | 139.0291
2.5 | 0.7096 | 0.00662 | -0.1076 | 107.1903
3 | 0.7182 | 0.00828 | -0.0979 | 86.7391
3.5 | 0.7412 | 0.00953 | -0.0914 | 77.7754
4 | 0.779 | 0.01005 | -0.0877 | 77.5124
4.5 | 0.8152 | 0.01072 | -0.0837 | 76.0448
5 | 0.8477 | 0.0117 | -0.0788 | 72.453
5.5 | 0.8845 | 0.0124 | -0.0749 | 71.3306
6 | 0.9211 | 0.01314 | -0.0711 | 70.0989
6.5 | 0.9465 | 0.01572 | -0.0651 | 60.2099
7 | 0.9868 | 0.01696 | -0.0622 | 58.184
7.5 | 1.0276 | 0.01839 | -0.0595 | 55.8782
8 | 1.0685 | 0.0206 | -0.057 | 51.8689
8.5 | 1.1027 | 0.0221 | -0.0535 | 49.8959
9 | 1.1259 | 0.02822 | -0.0481 | 39.8972
9.5 | 1.1342 | 0.03335 | -0.0403 | 34.009
10 | 1.0956 | 0.0421 | -0.0257 | 26.0238
12 | 0.833 | 0.10603 | -0.0185 | 7.8563
12.5 | 0.8195 | 0.12066 | -0.0259 | 6.7918
13 | 0.8122 | 0.13272 | -0.0312 | 6.1197
13.5 | 0.8082 | 0.14471 | -0.0363 | 5.585
14 | 0.8139 | 0.15551 | -0.0412 | 5.2337
14.5 | 0.8168 | 0.16494 | -0.0453 | 4.9521

## 43. Re 1M Mach 0.10 (1)
BIGFOIL.COM POLAR EXPORT
goe06k
GOE 6K |  |  |  | Cl Max: | 1.316 | at alpha= | 10 | deg
JavaFoil+Calcfoil stall+Eppler ext transition |  |  |  | L/D Max: | 163.638 | at alpha= | 2 | deg
Re: | 1000000 |  |  | Cd Min: | 0.00363 | at alpha= | -0.5 | deg
Mach: | 0.1 |  |  | Cl=0 at alpha= | -4.5392 | deg
|  |  |  | @ Cl=0.1, Cd= | 0.0057627
|  |  |  | @ Cl=0.4, Cd= | 0.0037977
|  |  |  | @ Cl=0.6, Cd= | 0.0039508
alpha (deg) | Cl | Cd | Cm | Cl/Cd
-18 | -0.33 | 0.17664 | -0.007 | -1.869
-17.5 | -0.346 | 0.1668 | -0.009 | -2.073
-17 | -0.361 | 0.15771 | -0.01 | -2.291
-16.5 | -0.376 | 0.14561 | -0.011 | -2.584
-16 | -0.391 | 0.13744 | -0.012 | -2.841
-15.5 | -0.404 | 0.12704 | -0.013 | -3.177
-15 | -0.415 | 0.12027 | -0.014 | -3.453
-14.5 | -0.425 | 0.11181 | -0.016 | -3.802
-14 | -0.433 | 0.10404 | -0.017 | -4.159
-13.5 | -0.438 | 0.09794 | -0.018 | -4.469
-13 | -0.44 | 0.09111 | -0.019 | -4.827
-12.5 | -0.439 | 0.085 | -0.021 | -5.159
-12 | -0.434 | 0.07942 | -0.022 | -5.462
-11.5 | -0.425 | 0.07408 | -0.023 | -5.742
-11 | -0.412 | 0.07819 | -0.022 | -5.268
-10.5 | -0.397 | 0.06438 | -0.026 | -6.169
-10 | -0.378 | 0.05984 | -0.029 | -6.314
-9.5 | -0.355 | 0.05569 | -0.031 | -6.375
-9 | -0.329 | 0.05172 | -0.034 | -6.358
-8.5 | -0.299 | 0.04804 | -0.036 | -6.234
-8 | -0.271 | 0.04131 | -0.043 | -6.555
-7.5 | -0.285 | 0.00602 | -0.069 | -47.272
-7 | -0.24 | 0.00579 | -0.072 | -41.459
-6.5 | -0.194 | 0.00515 | -0.074 | -37.564
-6 | -0.146 | 0.00534 | -0.077 | -27.29
-5.5 | -0.097 | 0.00634 | -0.079 | -15.224
-5 | -0.047 | 0.00504 | -0.081 | -9.271
-4.5 | 0.004 | 0.00598 | -0.084 | 0.614
-4 | 0.054 | 0.00588 | -0.086 | 9.248
-3.5 | 0.105 | 0.00575 | -0.088 | 18.308
-3 | 0.156 | 0.0052 | -0.09 | 30.107
-2.5 | 0.208 | 0.0042 | -0.093 | 49.553
-2 | 0.26 | 0.00422 | -0.095 | 61.512
-1.5 | 0.312 | 0.00422 | -0.097 | 73.815
-1 | 0.364 | 0.0042 | -0.1 | 86.66
-0.5 | 0.415 | 0.00363 | -0.102 | 114.321
0 | 0.471 | 0.00372 | -0.104 | 126.586
0.5 | 0.524 | 0.00382 | -0.106 | 137.179
1 | 0.576 | 0.0039 | -0.108 | 147.523
1.5 | 0.628 | 0.00401 | -0.11 | 156.845
2 | 0.681 | 0.00416 | -0.112 | 163.638
2.5 | 0.733 | 0.00683 | -0.114 | 107.335
3 | 0.785 | 0.0066 | -0.116 | 118.909
3.5 | 0.837 | 0.00679 | -0.118 | 123.29
4 | 0.889 | 0.00994 | -0.12 | 89.475
4.5 | 0.941 | 0.01014 | -0.122 | 92.744
5 | 0.992 | 0.01052 | -0.124 | 94.247
5.5 | 1.042 | 0.01103 | -0.126 | 94.51
6 | 1.092 | 0.01149 | -0.128 | 95.063
6.5 | 1.137 | 0.01201 | -0.129 | 94.69
7 | 1.178 | 0.01253 | -0.131 | 94.019
7.5 | 1.215 | 0.00944 | -0.133 | 128.781
8 | 1.247 | 0.014 | -0.135 | 89.074
8.5 | 1.274 | 0.01482 | -0.136 | 85.98
9 | 1.295 | 0.01566 | -0.138 | 82.669
9.5 | 1.309 | 0.01658 | -0.14 | 78.924
10 | 1.316 | 0.01775 | -0.141 | 74.124
10.5 | 1.057 | 0.07308 | -0.063 | 14.462
11 | 1.082 | 0.06136 | -0.097 | 17.63
11.5 | 1.052 | 0.07163 | -0.085 | 14.693
12 | 1.03 | 0.07873 | -0.08 | 13.088
12.5 | 1.007 | 0.08538 | -0.08 | 11.795
13 | 0.979 | 0.09191 | -0.078 | 10.65
13.5 | 0.947 | 0.09862 | -0.076 | 9.602
14 | 0.912 | 0.10618 | -0.073 | 8.59
14.5 | 0.876 | 0.11397 | -0.073 | 7.686
15 | 0.838 | 0.12208 | -0.073 | 6.865

## 44. Re 1M Mach 0.10 (2)
BIGFOIL.COM POLAR EXPORT
goe06k
GOE 6K |  |  |  | Cl Max: | 1.1242 | at alpha= | 9.5 | deg
XFOIL ncrit=9 |  |  |  | L/D Max: | 147.806 | at alpha= | 1.5 | deg
Re: | 1000000 |  |  | Cd Min: | 0.24008 | at alpha= | -20 | deg
Mach: | 0.1 |  |  | Cl=0 at alpha= | -3.442 | deg
|  |  |  | @ Cl=0.1, Cd= | 0.0074962
|  |  |  | @ Cl=0.4, Cd= | 0.0044858
|  |  |  | @ Cl=0.6, Cd= | 0.0047506
alpha (deg) | Cl | Cd | Cm | Cl/Cd
-20 | -0.6327 | 0.24008 | 0.0082 | -2.6354
-19.5 | -0.6194 | 0.23413 | 0.0054 | -2.6455
-19 | -0.6062 | 0.22776 | 0.0025 | -2.6616
-18.5 | -0.5938 | 0.22156 | -0.0002 | -2.6801
-17 | -0.5602 | 0.20259 | -0.0064 | -2.7652
-16.5 | -0.549 | 0.19664 | -0.0084 | -2.7919
-16 | -0.538 | 0.1908 | -0.0103 | -2.8197
-15.5 | -0.5275 | 0.18471 | -0.0121 | -2.8558
-15 | -0.5178 | 0.17838 | -0.0138 | -2.9028
-14.5 | -0.5085 | 0.17211 | -0.0153 | -2.9545
-14 | -0.4992 | 0.16574 | -0.0168 | -3.0119
-13.5 | -0.4915 | 0.15923 | -0.0185 | -3.0867
-13 | -0.4853 | 0.1528 | -0.0199 | -3.176
-12.5 | -0.4806 | 0.1462 | -0.0211 | -3.2873
-12 | -0.4764 | 0.13981 | -0.0219 | -3.4075
-11.5 | -0.4743 | 0.1333 | -0.0225 | -3.5581
-11 | -0.4776 | 0.12573 | -0.0221 | -3.7986
-10.5 | -0.461 | 0.11879 | -0.0265 | -3.8808
-10 | -0.4424 | 0.11126 | -0.0321 | -3.9763
-9.5 | -0.4232 | 0.10316 | -0.0386 | -4.1024
-9 | -0.4043 | 0.09469 | -0.0466 | -4.2697
-8.5 | -0.3843 | 0.08638 | -0.0545 | -4.4489
-8 | -0.3613 | 0.07692 | -0.0664 | -4.6971
-7.5 | -0.3377 | 0.06603 | -0.0795 | -5.1143
-7 | -0.2968 | 0.05455 | -0.0925 | -5.4409
-6.5 | -0.2713 | 0.04469 | -0.0961 | -6.0707
-6 | -0.2373 | 0.03051 | -0.1002 | -7.7778
-5 | -0.1721 | 0.01382 | -0.0936 | -12.453
-4.5 | -0.1287 | 0.01116 | -0.0912 | -11.5323
-4 | -0.0703 | 0.00998 | -0.0919 | -7.0441
-3.5 | -0.0079 | 0.00854 | -0.0936 | -0.92506
-3 | 0.0602 | 0.00789 | -0.0967 | 7.6299
-2.5 | 0.1077 | 0.00742 | -0.0949 | 14.5148
-2 | 0.1728 | 0.00712 | -0.0972 | 24.2697
-1.5 | 0.2283 | 0.00683 | -0.0974 | 33.4261
-1 | 0.2798 | 0.00596 | -0.097 | 46.9463
-0.5 | 0.3026 | 0.00446 | -0.09 | 67.8475
0 | 0.4536 | 0.0045 | -0.112 | 100.8
0.5 | 0.5368 | 0.00469 | -0.1182 | 114.4563
1 | 0.6203 | 0.00477 | -0.1245 | 130.0419
1.5 | 0.7006 | 0.00474 | -0.1302 | 147.8059
2 | 0.7181 | 0.00518 | -0.1214 | 138.6293
2.5 | 0.7108 | 0.00667 | -0.1075 | 106.5667
3 | 0.7191 | 0.00834 | -0.0977 | 86.223
3.5 | 0.7427 | 0.00956 | -0.0912 | 77.6883
4 | 0.7803 | 0.0101 | -0.0874 | 77.2574
4.5 | 0.8168 | 0.01076 | -0.0833 | 75.9108
5 | 0.8493 | 0.01176 | -0.0783 | 72.2194
5.5 | 0.8859 | 0.01249 | -0.0743 | 70.9287
6 | 0.922 | 0.01326 | -0.0703 | 69.5324
6.5 | 0.9488 | 0.01588 | -0.0644 | 59.7481
7 | 0.9899 | 0.01725 | -0.0616 | 57.3855
7.5 | 1.0317 | 0.01889 | -0.0589 | 54.6162
8 | 1.0728 | 0.02136 | -0.0563 | 50.2247
8.5 | 1.1055 | 0.0233 | -0.0525 | 47.4464
9 | 1.1227 | 0.02958 | -0.0458 | 37.9547
9.5 | 1.1242 | 0.03544 | -0.0368 | 31.7212
10 | 1.0808 | 0.04361 | -0.0219 | 24.7833

## 45. Re 1M Mach 0.25 (1)
BIGFOIL.COM POLAR EXPORT
goe06k
GOE 6K |  |  |  | Cl Max: | 1.297 | at alpha= | 9 | deg
JavaFoil+Calcfoil stall+Eppler ext transition |  |  |  | L/D Max: | 166 | at alpha= | 2 | deg
Re: | 1000000 |  |  | Cd Min: | 0.00368 | at alpha= | -0.5 | deg
Mach: | 0.25 |  |  | Cl=0 at alpha= | -4.5385 | deg
|  |  |  | @ Cl=0.1, Cd= | 0.0049415
|  |  |  | @ Cl=0.4, Cd= | 0.0039093
|  |  |  | @ Cl=0.6, Cd= | 0.0039804
alpha (deg) | Cl | Cd | Cm | Cl/Cd
-16.5 | -0.056 | 0.11859 | -0.014 | -0.47
-16 | -0.146 | 0.2432 | -0.013 | -0.6
-15.5 | -0.194 | 0.18945 | -0.014 | -1.025
-15 | -0.235 | 0.16241 | -0.015 | -1.447
-14.5 | -0.271 | 0.14379 | -0.015 | -1.887
-14 | -0.303 | 0.12568 | -0.016 | -2.415
-13.5 | -0.331 | 0.11335 | -0.018 | -2.924
-13 | -0.355 | 0.10372 | -0.019 | -3.418
-12.5 | -0.372 | 0.09372 | -0.021 | -3.971
-12 | -0.384 | 0.08613 | -0.022 | -4.457
-11.5 | -0.39 | 0.07882 | -0.023 | -4.942
-11 | -0.389 | 0.07257 | -0.025 | -5.359
-10.5 | -0.382 | 0.06721 | -0.026 | -5.686
-10 | -0.369 | 0.06254 | -0.028 | -5.908
-9.5 | -0.352 | 0.05789 | -0.031 | -6.076
-9 | -0.329 | 0.05316 | -0.033 | -6.193
-8.5 | -0.302 | 0.04919 | -0.036 | -6.146
-8 | -0.272 | 0.04484 | -0.04 | -6.071
-7.5 | -0.29 | 0.00608 | -0.071 | -47.756
-7 | -0.246 | 0.00585 | -0.074 | -41.95
-6.5 | -0.198 | 0.00557 | -0.076 | -35.648
-6 | -0.149 | 0.00531 | -0.079 | -28.128
-5.5 | -0.099 | 0.00634 | -0.081 | -15.643
-5 | -0.048 | 0.005 | -0.083 | -9.6
-4.5 | 0.004 | 0.00607 | -0.086 | 0.621
-4 | 0.056 | 0.00594 | -0.088 | 9.391
-3.5 | 0.108 | 0.00476 | -0.091 | 22.753
-3 | 0.161 | 0.00515 | -0.093 | 31.209
-2.5 | 0.214 | 0.00423 | -0.095 | 50.577
-2 | 0.267 | 0.00419 | -0.098 | 63.692
-1.5 | 0.32 | 0.00416 | -0.1 | 77.055
-1 | 0.374 | 0.00413 | -0.102 | 90.537
-0.5 | 0.427 | 0.00368 | -0.104 | 115.978
0 | 0.484 | 0.00377 | -0.107 | 128.283
0.5 | 0.538 | 0.00384 | -0.109 | 140.253
1 | 0.592 | 0.00397 | -0.111 | 149.148
1.5 | 0.646 | 0.00404 | -0.113 | 159.889
2 | 0.699 | 0.00421 | -0.115 | 166
2.5 | 0.753 | 0.00688 | -0.117 | 109.47
3 | 0.807 | 0.00664 | -0.119 | 121.462
3.5 | 0.86 | 0.00685 | -0.121 | 125.553
4 | 0.913 | 0.00995 | -0.123 | 91.743
4.5 | 0.966 | 0.01039 | -0.125 | 92.921
5 | 1.018 | 0.01082 | -0.127 | 94.042
5.5 | 1.07 | 0.01135 | -0.129 | 94.271
6 | 1.121 | 0.01184 | -0.131 | 94.639
6.5 | 1.165 | 0.01242 | -0.133 | 93.834
7 | 1.205 | 0.01298 | -0.135 | 92.867
7.5 | 1.239 | 0.00976 | -0.137 | 126.989
8 | 1.267 | 0.01471 | -0.138 | 86.092
8.5 | 1.286 | 0.01564 | -0.14 | 82.235
9 | 1.297 | 0.01686 | -0.142 | 76.899
9.5 | 1.297 | 0.01795 | -0.144 | 72.251
10 | 1.263 | 0.01958 | -0.143 | 64.499
10.5 | 1.014 | 0.07861 | -0.063 | 12.902
11 | 0.994 | 0.0732 | -0.08 | 13.573
11.5 | 0.952 | 0.07997 | -0.077 | 11.908
12 | 0.902 | 0.0878 | -0.072 | 10.272
12.5 | 0.845 | 0.09714 | -0.072 | 8.695
13 | 0.78 | 0.10665 | -0.072 | 7.31
13.5 | 0.708 | 0.11705 | -0.072 | 6.047
14 | 0.631 | 0.13082 | -0.071 | 4.82

## 46. Re 1M Mach 0.25 (2)
BIGFOIL.COM POLAR EXPORT
goe06k
GOE 6K |  |  |  | Cl Max: | 1.0851 | at alpha= | 8.5 | deg
XFOIL ncrit=9 |  |  |  | L/D Max: | 148.462 | at alpha= | 1.5 | deg
Re: | 1000000 |  |  | Cd Min: | 0.2437 | at alpha= | -20 | deg
Mach: | 0.25 |  |  | Cl=0 at alpha= | -3.5087 | deg
|  |  |  | @ Cl=0.1, Cd= | 0.0076047
|  |  |  | @ Cl=0.4, Cd= | 0.0045863
|  |  |  | @ Cl=0.6, Cd= | 0.0047989
alpha (deg) | Cl | Cd | Cm | Cl/Cd
-20 | -0.642 | 0.2437 | 0.0086 | -2.6344
-19.5 | -0.628 | 0.23757 | 0.0057 | -2.6434
-19 | -0.6141 | 0.23105 | 0.0028 | -2.6579
-18.5 | -0.601 | 0.22471 | 0 | -2.6746
-18 | -0.5891 | 0.21759 | -0.0025 | -2.7074
-17.5 | -0.5766 | 0.21126 | -0.0047 | -2.7293
-17 | -0.5649 | 0.20548 | -0.0065 | -2.7492
-16.5 | -0.5529 | 0.19934 | -0.0086 | -2.7737
-16 | -0.541 | 0.19328 | -0.0105 | -2.799
-15.5 | -0.5299 | 0.18705 | -0.0124 | -2.8329
-15 | -0.5192 | 0.1806 | -0.0141 | -2.8749
-14.5 | -0.5086 | 0.17419 | -0.0157 | -2.9198
-14 | -0.4989 | 0.16782 | -0.0174 | -2.9728
-13.5 | -0.4911 | 0.16131 | -0.0191 | -3.0444
-13 | -0.4842 | 0.15486 | -0.0204 | -3.1267
-12.5 | -0.4789 | 0.14825 | -0.0215 | -3.2304
-12 | -0.4742 | 0.14187 | -0.0223 | -3.3425
-11.5 | -0.4716 | 0.13541 | -0.0228 | -3.4828
-11 | -0.4677 | 0.12795 | -0.0234 | -3.6553
-10.5 | -0.4487 | 0.12054 | -0.0286 | -3.7224
-10 | -0.4297 | 0.11269 | -0.0344 | -3.8131
-9.5 | -0.4081 | 0.1044 | -0.0422 | -3.909
-9 | -0.3911 | 0.09634 | -0.0484 | -4.0596
-8.5 | -0.371 | 0.08805 | -0.0559 | -4.2135
-8 | -0.3478 | 0.07905 | -0.0657 | -4.3997
-7.5 | -0.3319 | 0.06953 | -0.0769 | -4.7735
-7 | -0.292 | 0.05811 | -0.0918 | -5.025
-6.5 | -0.2778 | 0.04524 | -0.0992 | -6.1406
-6 | -0.2331 | 0.03664 | -0.1046 | -6.3619
-5.5 | -0.2016 | 0.03107 | -0.1028 | -6.4886
-4.5 | -0.1304 | 0.01261 | -0.0954 | -10.341
-4 | -0.0678 | 0.01055 | -0.0965 | -6.4265
-3.5 | 0.0012 | 0.00936 | -0.099 | 0.12821
-3 | 0.0505 | 0.00811 | -0.0972 | 6.2269
-2.5 | 0.1132 | 0.00747 | -0.0984 | 15.1539
-2 | 0.1815 | 0.00714 | -0.101 | 25.4202
-1.5 | 0.2337 | 0.0069 | -0.0999 | 33.8696
-0.5 | 0.3164 | 0.00466 | -0.0938 | 67.897
0 | 0.4639 | 0.00453 | -0.1145 | 102.4062
0.5 | 0.548 | 0.00475 | -0.1205 | 115.3684
1 | 0.633 | 0.00483 | -0.1267 | 131.0559
1.5 | 0.7141 | 0.00481 | -0.132 | 148.4615
2 | 0.7295 | 0.0053 | -0.1223 | 137.6415
2.5 | 0.7169 | 0.00692 | -0.1069 | 103.5983
3 | 0.7238 | 0.00864 | -0.0964 | 83.7731
3.5 | 0.7499 | 0.00974 | -0.09 | 76.9918
4 | 0.7872 | 0.01035 | -0.0856 | 76.058
4.5 | 0.8245 | 0.01101 | -0.081 | 74.8865
5 | 0.8555 | 0.01208 | -0.0751 | 70.8195
5.5 | 0.8881 | 0.01297 | -0.0695 | 68.4734
6 | 0.9225 | 0.01391 | -0.0645 | 66.3192
6.5 | 0.9613 | 0.01696 | -0.0606 | 56.6804
7 | 1.0108 | 0.01938 | -0.0587 | 52.1569
7.5 | 1.0552 | 0.02402 | -0.0557 | 43.9301
8 | 1.0804 | 0.02805 | -0.0495 | 38.5169
8.5 | 1.0851 | 0.03403 | -0.0402 | 31.8866
9 | 1.03 | 0.04907 | -0.0228 | 20.9904
9.5 | 0.9905 | 0.05498 | -0.0108 | 18.0156
10 | 0.9582 | 0.06245 | -0.0032 | 15.3435
11 | 0.874 | 0.08254 | -0.0035 | 10.5888
12.5 | 0.8075 | 0.12848 | -0.0303 | 6.285
13 | 0.8051 | 0.13928 | -0.0348 | 5.7804
13.5 | 0.8048 | 0.15027 | -0.0393 | 5.3557

## 47. Re 1M Mach 0.50 (1)
BIGFOIL.COM POLAR EXPORT
goe06k
GOE 6K |  |  |  | Cl Max: | 1.292 | at alpha= | 7 | deg
JavaFoil+Calcfoil stall+Eppler ext transition |  |  |  | L/D Max: | 175.333 | at alpha= | 2 | deg
Re: | 1000000 |  |  | Cd Min: | 0.00383 | at alpha= | -1.5 | deg
Mach: | 0.5 |  |  | Cl=0 at alpha= | -4.5345 | deg
|  |  |  | @ Cl=0.1, Cd= | 0.0054705
|  |  |  | @ Cl=0.4, Cd= | 0.0038442
|  |  |  | @ Cl=0.6, Cd= | 0.0039761
alpha (deg) | Cl | Cd | Cm | Cl/Cd
-20 | -0.661 | 0.18458 | -0.004 | -3.582
-19.5 | -0.642 | 0.17596 | -0.006 | -3.647
-19 | -0.623 | 0.17216 | -0.007 | -3.616
-18.5 | -0.603 | 0.16829 | -0.009 | -3.584
-18 | -0.584 | 0.16379 | -0.01 | -3.563
-17.5 | -0.564 | 0.15725 | -0.011 | -3.586
-17 | -0.544 | 0.1507 | -0.013 | -3.611
-16.5 | -0.524 | 0.14769 | -0.014 | -3.55
-16 | -0.504 | 0.14169 | -0.016 | -3.559
-15.5 | -0.484 | 0.13921 | -0.017 | -3.475
-15 | -0.463 | 0.13515 | -0.019 | -3.429
-14.5 | -0.443 | 0.13182 | -0.02 | -3.359
-14 | -0.423 | 0.12085 | -0.022 | -3.499
-13.5 | -0.402 | 0.11283 | -0.024 | -3.559
-13 | -0.38 | 0.11025 | -0.024 | -3.448
-12.5 | -0.358 | 0.10496 | -0.025 | -3.413
-12 | -0.336 | 0.12853 | -0.023 | -2.612
-11.5 | -0.315 | 0.09751 | -0.026 | -3.228
-11 | -0.293 | 0.09369 | -0.027 | -3.127
-10.5 | -0.271 | 0.08929 | -0.027 | -3.035
-10 | -0.249 | 0.0871 | -0.028 | -2.858
-9.5 | -0.227 | 0.0838 | -0.029 | -2.706
-9 | -0.204 | 0.08058 | -0.03 | -2.538
-8.5 | -0.182 | 0.07633 | -0.031 | -2.385
-8 | -0.252 | 0.05448 | -0.036 | -4.621
-7.5 | -0.245 | 0.04711 | -0.041 | -5.191
-7 | -0.216 | 0.0422 | -0.045 | -5.112
-6.5 | -0.217 | 0.00552 | -0.085 | -39.382
-6 | -0.165 | 0.00527 | -0.088 | -31.413
-5.5 | -0.11 | 0.0059 | -0.09 | -18.694
-5 | -0.054 | 0.00484 | -0.093 | -11.066
-4.5 | 0.004 | 0.00623 | -0.096 | 0.675
-4 | 0.062 | 0.00596 | -0.099 | 10.45
-3.5 | 0.121 | 0.0052 | -0.101 | 23.244
-3 | 0.18 | 0.00512 | -0.104 | 35.048
-2.5 | 0.239 | 0.00388 | -0.107 | 61.473
-2 | 0.298 | 0.0039 | -0.109 | 76.416
-1.5 | 0.358 | 0.00383 | -0.112 | 93.465
-1 | 0.417 | 0.00385 | -0.114 | 108.532
-0.5 | 0.477 | 0.00387 | -0.117 | 123.255
0 | 0.541 | 0.00386 | -0.119 | 140.314
0.5 | 0.602 | 0.00398 | -0.122 | 150.962
1 | 0.661 | 0.00415 | -0.124 | 159.491
1.5 | 0.721 | 0.00429 | -0.127 | 168.17
2 | 0.781 | 0.00446 | -0.129 | 175.333
2.5 | 0.841 | 0.00697 | -0.131 | 120.69
3 | 0.9 | 0.01005 | -0.134 | 89.585
3.5 | 0.959 | 0.01056 | -0.136 | 90.86
4 | 1.017 | 0.01106 | -0.138 | 91.986
4.5 | 1.075 | 0.01161 | -0.14 | 92.599
5 | 1.131 | 0.01223 | -0.142 | 92.503
5.5 | 1.186 | 0.00843 | -0.145 | 140.635
6 | 1.239 | 0.01372 | -0.147 | 90.294
6.5 | 1.276 | 0.00947 | -0.149 | 134.681
7 | 1.292 | 0.01599 | -0.151 | 80.812
7.5 | 1.271 | 0.01787 | -0.153 | 71.106
8 | 0.924 | 0.0558 | -0.083 | 16.556
8.5 | 0.631 | 0.07887 | -0.071 | 8.003
9 | 0.656 | 0.08191 | -0.073 | 8.008
9.5 | 0.681 | 0.08638 | -0.075 | 7.879
10 | 0.706 | 0.09083 | -0.079 | 7.769
10.5 | 0.731 | 0.09587 | -0.084 | 7.628
11 | 0.756 | 0.09918 | -0.087 | 7.627
11.5 | 0.781 | 0.10509 | -0.089 | 7.431
12 | 0.803 | 0.11699 | -0.085 | 6.864

## 48. Re 1M Mach 0.50 (2)
BIGFOIL.COM POLAR EXPORT
goe06k
GOE 6K |  |  |  | Cl Max: | 1.0162 | at alpha= | 6.5 | deg
XFOIL ncrit=9 |  |  |  | L/D Max: | 150 | at alpha= | 1.5 | deg
Re: | 1000000 |  |  | Cd Min: | 0.15655 | at alpha= | -12.5 | deg
Mach: | 0.5 |  |  | Cl=0 at alpha= | -3.5157 | deg
|  |  |  | @ Cl=0.1, Cd= | 0.0087002
|  |  |  | @ Cl=0.4, Cd= | 0.0057246
|  |  |  | @ Cl=0.6, Cd= | 0.0050082
alpha (deg) | Cl | Cd | Cm | Cl/Cd
-12.5 | -0.4825 | 0.15655 | -0.0228 | -3.0821
-12 | -0.472 | 0.14966 | -0.0239 | -3.1538
-11.5 | -0.4497 | 0.14165 | -0.0292 | -3.1747
-11 | -0.428 | 0.13349 | -0.0347 | -3.2062
-10.5 | -0.4042 | 0.12524 | -0.0416 | -3.2274
-10 | -0.3856 | 0.11712 | -0.0476 | -3.2923
-9.5 | -0.3666 | 0.10919 | -0.0532 | -3.3575
-9 | -0.3457 | 0.10087 | -0.0593 | -3.4272
-8.5 | -0.3277 | 0.09183 | -0.065 | -3.5686
-8 | -0.3026 | 0.08405 | -0.0721 | -3.6002
-7.5 | -0.2878 | 0.07684 | -0.0767 | -3.7454
-7 | -0.2608 | 0.06854 | -0.0868 | -3.8051
-6.5 | -0.2476 | 0.06036 | -0.0957 | -4.1021
-6 | -0.2149 | 0.05063 | -0.1078 | -4.2445
-5.5 | -0.17 | 0.04135 | -0.1161 | -4.1112
-5 | -0.148 | 0.03209 | -0.1181 | -4.612
-4.5 | -0.1002 | 0.02373 | -0.1193 | -4.2225
-4 | -0.0586 | 0.01757 | -0.1156 | -3.3352
-3.5 | 0.0019 | 0.01179 | -0.1144 | 0.16115
-3 | 0.0639 | 0.0093 | -0.113 | 6.871
-2.5 | 0.1283 | 0.00823 | -0.1122 | 15.5893
-2 | 0.1945 | 0.00759 | -0.1121 | 25.6258
-1.5 | 0.2578 | 0.00724 | -0.1115 | 35.6077
-1 | 0.3202 | 0.00697 | -0.1109 | 45.9397
-0.5 | 0.3709 | 0.00584 | -0.1085 | 63.5103
0.5 | 0.5852 | 0.00499 | -0.1277 | 117.2745
1 | 0.6912 | 0.00512 | -0.1367 | 135
1.5 | 0.7695 | 0.00513 | -0.1391 | 150
2 | 0.7704 | 0.00578 | -0.1241 | 133.2872
2.5 | 0.7345 | 0.00747 | -0.1021 | 98.3266
3 | 0.7279 | 0.00928 | -0.0871 | 78.4375
3.5 | 0.7568 | 0.0103 | -0.0792 | 73.4757
4 | 0.7956 | 0.0111 | -0.0728 | 71.6757
4.5 | 0.8349 | 0.01201 | -0.0663 | 69.5171
5 | 0.8651 | 0.01369 | -0.058 | 63.1921
5.5 | 0.9047 | 0.0158 | -0.0514 | 57.2595
6 | 0.9714 | 0.01961 | -0.0495 | 49.536
6.5 | 1.0162 | 0.02632 | -0.0448 | 38.6094
7 | 1.0057 | 0.03273 | -0.0318 | 30.7272
7.5 | 0.9893 | 0.03892 | -0.0195 | 25.4188
8 | 0.9593 | 0.04516 | -0.0087 | 21.2422
8.5 | 0.9247 | 0.05248 | -0.0015 | 17.62
9 | 0.8905 | 0.0615 | 0.0008 | 14.4797
9.5 | 0.8562 | 0.0727 | -0.0032 | 11.7772
10 | 0.8321 | 0.08868 | -0.0146 | 9.3832
10.5 | 0.8195 | 0.10231 | -0.0222 | 8.01
11 | 0.809 | 0.11625 | -0.0283 | 6.9591
11.5 | 0.674 | 0.11038 | -0.0159 | 6.1062

## 49. Re 2M Mach 0.00 (1)
BIGFOIL.COM POLAR EXPORT
goe06k
GOE 6K |  |  |  | Cl Max: | 1.318 | at alpha= | 10 | deg
JavaFoil+Calcfoil stall+Eppler ext transition |  |  |  | L/D Max: | 190.374 | at alpha= | 2 | deg
Re: | 2000000 |  |  | Cd Min: | 0.00256 | at alpha= | -0.5 | deg
Mach: | 0 |  |  | Cl=0 at alpha= | -4.5392 | deg
|  |  |  | @ Cl=0.1, Cd= | 0.0047069
|  |  |  | @ Cl=0.4, Cd= | 0.0028723
|  |  |  | @ Cl=0.6, Cd= | 0.0034071
alpha (deg) | Cl | Cd | Cm | Cl/Cd
-18.5 | -0.35 | 0.16667 | -0.007 | -2.1
-18 | -0.364 | 0.15794 | -0.008 | -2.304
-17.5 | -0.378 | 0.14849 | -0.009 | -2.543
-17 | -0.391 | 0.13973 | -0.01 | -2.798
-16.5 | -0.404 | 0.13178 | -0.011 | -3.063
-16 | -0.415 | 0.12461 | -0.012 | -3.333
-15.5 | -0.426 | 0.11769 | -0.014 | -3.62
-15 | -0.435 | 0.10983 | -0.015 | -3.961
-14.5 | -0.442 | 0.10342 | -0.016 | -4.277
-14 | -0.447 | 0.09744 | -0.017 | -4.592
-13.5 | -0.45 | 0.0916 | -0.019 | -4.913
-13 | -0.45 | 0.08572 | -0.02 | -5.247
-12.5 | -0.446 | 0.0804 | -0.021 | -5.553
-12 | -0.44 | 0.07533 | -0.023 | -5.84
-11.5 | -0.43 | 0.07 | -0.025 | -6.147
-11 | -0.415 | 0.0722 | -0.022 | -5.744
-10.5 | -0.4 | 0.06073 | -0.029 | -6.592
-10 | -0.38 | 0.05661 | -0.031 | -6.713
-9.5 | -0.358 | 0.05116 | -0.035 | -6.99
-9 | -0.399 | 0.00802 | -0.061 | -49.755
-8.5 | -0.366 | 0.00562 | -0.064 | -65.053
-8 | -0.326 | 0.00541 | -0.067 | -60.229
-7.5 | -0.284 | 0.00518 | -0.069 | -54.741
-7 | -0.239 | 0.00499 | -0.071 | -47.942
-6.5 | -0.193 | 0.00476 | -0.074 | -40.493
-6 | -0.145 | 0.00453 | -0.076 | -32.03
-5.5 | -0.096 | 0.00546 | -0.078 | -17.598
-5 | -0.047 | 0.00402 | -0.081 | -11.571
-4.5 | 0.004 | 0.00485 | -0.083 | 0.753
-4 | 0.054 | 0.00477 | -0.085 | 11.341
-3.5 | 0.105 | 0.0047 | -0.088 | 22.316
-3 | 0.156 | 0.00463 | -0.09 | 33.623
-2.5 | 0.207 | 0.00377 | -0.092 | 54.966
-2 | 0.258 | 0.0037 | -0.095 | 69.815
-1.5 | 0.31 | 0.00374 | -0.097 | 82.838
-1 | 0.362 | 0.00372 | -0.099 | 97.137
-0.5 | 0.414 | 0.00256 | -0.101 | 161.342
0 | 0.469 | 0.00284 | -0.103 | 165.09
0.5 | 0.521 | 0.00352 | -0.105 | 148.013
1 | 0.573 | 0.00335 | -0.108 | 171.095
1.5 | 0.625 | 0.00346 | -0.11 | 180.692
2 | 0.677 | 0.00356 | -0.112 | 190.374
2.5 | 0.729 | 0.00586 | -0.114 | 124.549
3 | 0.781 | 0.00578 | -0.116 | 135.198
3.5 | 0.833 | 0.00595 | -0.118 | 140.003
4 | 0.885 | 0.00869 | -0.12 | 101.771
4.5 | 0.936 | 0.00888 | -0.122 | 105.412
5 | 0.987 | 0.00926 | -0.123 | 106.517
5.5 | 1.037 | 0.00702 | -0.125 | 147.745
6 | 1.087 | 0.00724 | -0.127 | 150.256
6.5 | 1.132 | 0.00757 | -0.129 | 149.511
7 | 1.173 | 0.01096 | -0.131 | 107.041
7.5 | 1.211 | 0.0082 | -0.132 | 147.694
8 | 1.243 | 0.01217 | -0.134 | 102.187
8.5 | 1.271 | 0.01286 | -0.136 | 98.869
9 | 1.293 | 0.01358 | -0.137 | 95.176
9.5 | 1.309 | 0.01437 | -0.139 | 91.093
10 | 1.318 | 0.0152 | -0.141 | 86.694
10.5 | 1.063 | 0.06738 | -0.067 | 15.777
11 | 1.317 | 0.01244 | -0.144 | 105.882
11.5 | 1.306 | 0.01321 | -0.145 | 98.915
12 | 1.251 | 0.02118 | -0.142 | 59.056
12.5 | 1.034 | 0.07746 | -0.089 | 13.343
13 | 1.008 | 0.08413 | -0.087 | 11.982
13.5 | 0.978 | 0.09042 | -0.083 | 10.819
14 | 0.948 | 0.09773 | -0.082 | 9.701
14.5 | 0.915 | 0.10418 | -0.081 | 8.787
15 | 0.881 | 0.11248 | -0.08 | 7.835

## 50. Re 2M Mach 0.00 (2)
BIGFOIL.COM POLAR EXPORT
goe06k
GOE 6K |  |  |  | Cl Max: | 1.26 | at alpha= | 11.5 | deg
XFOIL ncrit=9 |  |  |  | L/D Max: | 151.685 | at alpha= | 1 | deg
Re: | 2000000 |  |  | Cd Min: | 0.22003 | at alpha= | -18.5 | deg
Mach: | 0 |  |  | Cl=0 at alpha= | -3.8567 | deg
|  |  |  | @ Cl=0.1, Cd= | 0.0058944
|  |  |  | @ Cl=0.4, Cd= | 0.0035434
|  |  |  | @ Cl=0.6, Cd= | 0.0039892
alpha (deg) | Cl | Cd | Cm | Cl/Cd
-18.5 | -0.6016 | 0.22003 | 0.0027 | -2.7342
-18 | -0.5895 | 0.21484 | 0.0003 | -2.7439
-17.5 | -0.5777 | 0.20852 | -0.002 | -2.7705
-17 | -0.5655 | 0.20309 | -0.0041 | -2.7845
-16.5 | -0.5535 | 0.19669 | -0.0061 | -2.8141
-16 | -0.5424 | 0.19052 | -0.008 | -2.8469
-15.5 | -0.5325 | 0.18424 | -0.0098 | -2.8903
-15 | -0.523 | 0.17778 | -0.0115 | -2.9418
-14.5 | -0.5142 | 0.17147 | -0.0131 | -2.9988
-14 | -0.5063 | 0.1651 | -0.0145 | -3.0666
-13.5 | -0.4996 | 0.15849 | -0.0158 | -3.1522
-13 | -0.4884 | 0.15133 | -0.0186 | -3.2274
-12.5 | -0.4734 | 0.14305 | -0.0232 | -3.3093
-12 | -0.4586 | 0.13501 | -0.0277 | -3.3968
-11.5 | -0.4504 | 0.12529 | -0.0325 | -3.5949
-11 | -0.4314 | 0.11904 | -0.0371 | -3.624
-10.5 | -0.414 | 0.11164 | -0.0423 | -3.7083
-10 | -0.3935 | 0.10327 | -0.049 | -3.8104
-9.5 | -0.3816 | 0.09566 | -0.0534 | -3.9891
-9 | -0.3664 | 0.08718 | -0.06 | -4.2028
-7 | -0.3483 | 0.01348 | -0.1003 | -25.8383
-6.5 | -0.3018 | 0.0124 | -0.0988 | -24.3387
-6 | -0.2422 | 0.01157 | -0.1004 | -20.9334
-5.5 | -0.1822 | 0.00837 | -0.1023 | -21.7682
-5 | -0.1323 | 0.00771 | -0.1013 | -17.1595
-4.5 | -0.0653 | 0.00741 | -0.1043 | -8.8124
-4 | -0.0168 | 0.00657 | -0.103 | -2.5571
-3.5 | 0.0418 | 0.00626 | -0.104 | 6.6773
-3 | 0.0933 | 0.00592 | -0.1032 | 15.7601
-2.5 | 0.1482 | 0.00571 | -0.1033 | 25.9545
-2 | 0.2002 | 0.00556 | -0.1027 | 36.0072
-1.5 | 0.254 | 0.00545 | -0.1025 | 46.6055
-1 | 0.3055 | 0.00532 | -0.1017 | 57.4248
-0.5 | 0.3434 | 0.0045 | -0.0981 | 76.3111
0 | 0.3712 | 0.00354 | -0.0922 | 104.8588
1 | 0.54 | 0.00356 | -0.1059 | 151.6854
1.5 | 0.6057 | 0.00403 | -0.1084 | 150.2978
2 | 0.6508 | 0.00577 | -0.1068 | 112.7903
2.5 | 0.6984 | 0.00742 | -0.1062 | 94.124
3 | 0.7315 | 0.00809 | -0.1016 | 90.4203
3.5 | 0.7721 | 0.00842 | -0.0986 | 91.6983
4 | 0.8105 | 0.0089 | -0.095 | 91.0674
4.5 | 0.8502 | 0.00932 | -0.0917 | 91.2232
5 | 0.8885 | 0.00985 | -0.0881 | 90.203
5.5 | 0.9259 | 0.01047 | -0.0844 | 88.4336
6 | 0.9655 | 0.01094 | -0.0812 | 88.2541
6.5 | 1.0026 | 0.01158 | -0.0775 | 86.5803
7 | 1.0307 | 0.01309 | -0.0719 | 78.7395
7.5 | 1.0674 | 0.01389 | -0.0683 | 76.8467
8 | 1.1034 | 0.01448 | -0.0646 | 76.2017
8.5 | 1.1381 | 0.0152 | -0.0607 | 74.875
9 | 1.1717 | 0.01629 | -0.0567 | 71.9276
9.5 | 1.2028 | 0.0181 | -0.0525 | 66.453
10 | 1.2223 | 0.02411 | -0.0469 | 50.6968
11 | 1.256 | 0.02867 | -0.0344 | 43.8089
11.5 | 1.26 | 0.03203 | -0.0268 | 39.3381
12 | 1.2534 | 0.03619 | -0.0186 | 34.6339

## 51. Re 2M Mach 0.10 (1)
BIGFOIL.COM POLAR EXPORT
goe06k
GOE 6K |  |  |  | Cl Max: | 1.316 | at alpha= | 10 | deg
JavaFoil+Calcfoil stall+Eppler ext transition |  |  |  | L/D Max: | 189.252 | at alpha= | 2 | deg
Re: | 2000000 |  |  | Cd Min: | 0.00281 | at alpha= | 0 | deg
Mach: | 0.1 |  |  | Cl=0 at alpha= | -4.5392 | deg
|  |  |  | @ Cl=0.1, Cd= | 0.0046478
|  |  |  | @ Cl=0.4, Cd= | 0.00307
|  |  |  | @ Cl=0.6, Cd= | 0.0034269
alpha (deg) | Cl | Cd | Cm | Cl/Cd
-18 | -0.33 | 0.16328 | -0.008 | -2.023
-17.5 | -0.346 | 0.15201 | -0.009 | -2.277
-17 | -0.362 | 0.1441 | -0.01 | -2.509
-16.5 | -0.377 | 0.13589 | -0.011 | -2.771
-16 | -0.391 | 0.12802 | -0.012 | -3.053
-15.5 | -0.404 | 0.11931 | -0.014 | -3.386
-15 | -0.416 | 0.11163 | -0.015 | -3.723
-14.5 | -0.425 | 0.105 | -0.016 | -4.052
-14 | -0.433 | 0.09879 | -0.017 | -4.384
-13.5 | -0.438 | 0.09237 | -0.019 | -4.742
-13 | -0.44 | 0.08693 | -0.02 | -5.063
-12.5 | -0.439 | 0.08135 | -0.021 | -5.395
-12 | -0.434 | 0.07585 | -0.023 | -5.724
-11.5 | -0.426 | 0.07107 | -0.025 | -5.996
-11 | -0.412 | 0.07288 | -0.022 | -5.654
-10.5 | -0.399 | 0.06128 | -0.029 | -6.507
-10 | -0.379 | 0.05686 | -0.031 | -6.67
-9.5 | -0.357 | 0.05211 | -0.034 | -6.849
-9 | -0.333 | 0.04645 | -0.039 | -7.163
-8.5 | -0.367 | 0.00561 | -0.064 | -65.367
-8 | -0.327 | 0.00537 | -0.067 | -60.919
-7.5 | -0.285 | 0.00523 | -0.069 | -54.445
-7 | -0.24 | 0.00496 | -0.072 | -48.45
-6.5 | -0.194 | 0.00473 | -0.074 | -40.954
-6 | -0.146 | 0.0046 | -0.077 | -31.706
-5.5 | -0.097 | 0.00542 | -0.079 | -17.815
-5 | -0.047 | 0.00399 | -0.081 | -11.71
-4.5 | 0.004 | 0.00489 | -0.084 | 0.752
-4 | 0.054 | 0.00472 | -0.086 | 11.522
-3.5 | 0.105 | 0.00464 | -0.088 | 22.673
-3 | 0.157 | 0.00458 | -0.09 | 34.167
-2.5 | 0.208 | 0.00371 | -0.093 | 56.107
-2 | 0.26 | 0.00376 | -0.095 | 68.995
-1.5 | 0.312 | 0.00373 | -0.097 | 83.63
-1 | 0.364 | 0.00367 | -0.1 | 99.022
-0.5 | 0.415 | 0.00282 | -0.102 | 147.157
0 | 0.471 | 0.00281 | -0.104 | 167.587
0.5 | 0.524 | 0.0035 | -0.106 | 149.468
1 | 0.576 | 0.00339 | -0.108 | 169.989
1.5 | 0.628 | 0.00347 | -0.11 | 180.866
2 | 0.681 | 0.0036 | -0.112 | 189.252
2.5 | 0.733 | 0.00583 | -0.114 | 125.775
3 | 0.785 | 0.00575 | -0.116 | 136.632
3.5 | 0.837 | 0.00601 | -0.118 | 139.418
4 | 0.889 | 0.00876 | -0.12 | 101.456
4.5 | 0.941 | 0.00891 | -0.122 | 105.522
5 | 0.992 | 0.00934 | -0.124 | 106.169
5.5 | 1.042 | 0.00701 | -0.126 | 148.706
6 | 1.092 | 0.0073 | -0.128 | 149.599
6.5 | 1.137 | 0.00757 | -0.13 | 150.302
7 | 1.178 | 0.01104 | -0.131 | 106.729
7.5 | 1.215 | 0.00834 | -0.133 | 145.702
8 | 1.247 | 0.01227 | -0.135 | 101.683
8.5 | 1.274 | 0.01297 | -0.136 | 98.189
9 | 1.295 | 0.01373 | -0.138 | 94.288
9.5 | 1.309 | 0.01452 | -0.14 | 90.134
10 | 1.316 | 0.01539 | -0.141 | 85.472
10.5 | 1.059 | 0.06801 | -0.067 | 15.565
11 | 1.308 | 0.01262 | -0.144 | 103.63
11.5 | 1.294 | 0.01347 | -0.146 | 96.06
12 | 1.047 | 0.06924 | -0.096 | 15.127
12.5 | 1.014 | 0.07869 | -0.088 | 12.887
13 | 0.983 | 0.0861 | -0.084 | 11.417
13.5 | 0.951 | 0.09222 | -0.082 | 10.31
14 | 0.916 | 0.09884 | -0.081 | 9.266
14.5 | 0.879 | 0.10646 | -0.079 | 8.253
15 | 0.84 | 0.11595 | -0.078 | 7.245

## 52. Re 2M Mach 0.10 (2)
BIGFOIL.COM POLAR EXPORT
goe06k
GOE 6K |  |  |  | Cl Max: | 1.2379 | at alpha= | 11 | deg
XFOIL ncrit=9 |  |  |  | L/D Max: | 151.877 | at alpha= | 1 | deg
Re: | 2000000 |  |  | Cd Min: | 0.24011 | at alpha= | -20 | deg
Mach: | 0.1 |  |  | Cl=0 at alpha= | -3.8568 | deg
|  |  |  | @ Cl=0.1, Cd= | 0.0059156
|  |  |  | @ Cl=0.4, Cd= | 0.0035616
|  |  |  | @ Cl=0.6, Cd= | 0.0039816
alpha (deg) | Cl | Cd | Cm | Cl/Cd
-20 | -0.6383 | 0.24011 | 0.0103 | -2.6584
-19.5 | -0.6255 | 0.2342 | 0.0077 | -2.6708
-19 | -0.613 | 0.22777 | 0.0051 | -2.6913
-18.5 | -0.6027 | 0.22058 | 0.0027 | -2.7323
-18 | -0.5905 | 0.21537 | 0.0004 | -2.7418
-17.5 | -0.5786 | 0.20902 | -0.002 | -2.7682
-17 | -0.5662 | 0.20356 | -0.0041 | -2.7815
-16.5 | -0.5541 | 0.19714 | -0.0061 | -2.8107
-16 | -0.5429 | 0.19094 | -0.008 | -2.8433
-15.5 | -0.5328 | 0.18465 | -0.0099 | -2.8855
-15 | -0.5232 | 0.17818 | -0.0116 | -2.9364
-14.5 | -0.5142 | 0.17185 | -0.0132 | -2.9921
-14 | -0.5062 | 0.16548 | -0.0146 | -3.059
-13.5 | -0.4993 | 0.15887 | -0.0159 | -3.1428
-13 | -0.487 | 0.15156 | -0.019 | -3.2132
-12.5 | -0.4719 | 0.14329 | -0.0236 | -3.2933
-11.5 | -0.4482 | 0.12569 | -0.0329 | -3.5659
-11 | -0.4291 | 0.11938 | -0.0375 | -3.5944
-10.5 | -0.4116 | 0.11195 | -0.0427 | -3.6766
-10 | -0.3917 | 0.1036 | -0.0492 | -3.7809
-9.5 | -0.3793 | 0.09597 | -0.0537 | -3.9523
-9 | -0.3639 | 0.08753 | -0.0602 | -4.1574
-7 | -0.3473 | 0.01451 | -0.1018 | -23.9352
-6.5 | -0.3026 | 0.01286 | -0.1 | -23.5303
-6 | -0.2428 | 0.01176 | -0.1014 | -20.6463
-5.5 | -0.1864 | 0.00858 | -0.1023 | -21.7249
-5 | -0.1324 | 0.00778 | -0.1022 | -17.018
-4.5 | -0.0657 | 0.00743 | -0.105 | -8.8425
-4 | -0.0165 | 0.00661 | -0.1037 | -2.4962
-3.5 | 0.0411 | 0.00627 | -0.1044 | 6.555
-3 | 0.094 | 0.00594 | -0.1038 | 15.8249
-2.5 | 0.1482 | 0.00572 | -0.1037 | 25.9091
-2 | 0.2013 | 0.00557 | -0.1032 | 36.14
-1.5 | 0.2547 | 0.00546 | -0.1029 | 46.6484
-1 | 0.3074 | 0.00533 | -0.1023 | 57.6735
-0.5 | 0.3455 | 0.00453 | -0.0987 | 76.2693
0 | 0.3734 | 0.00356 | -0.0927 | 104.8876
1 | 0.5422 | 0.00357 | -0.1063 | 151.8768
1.5 | 0.6082 | 0.00404 | -0.1087 | 150.5446
2 | 0.6533 | 0.0058 | -0.1071 | 112.6379
2.5 | 0.7 | 0.00745 | -0.1062 | 93.9597
3 | 0.7333 | 0.00812 | -0.1016 | 90.3079
3.5 | 0.7742 | 0.00844 | -0.0985 | 91.7299
4 | 0.8124 | 0.00894 | -0.0948 | 90.8725
4.5 | 0.8523 | 0.00936 | -0.0914 | 91.0577
5 | 0.8904 | 0.00992 | -0.0877 | 89.7581
5.5 | 0.9282 | 0.01053 | -0.0839 | 88.1481
6 | 0.9675 | 0.01103 | -0.0805 | 87.7153
6.5 | 1.0043 | 0.01172 | -0.0766 | 85.6911
7 | 1.0297 | 0.0136 | -0.0703 | 75.7132
7.5 | 1.0689 | 0.01406 | -0.067 | 76.0242
8 | 1.1045 | 0.01474 | -0.0631 | 74.9322
8.5 | 1.1394 | 0.01563 | -0.0591 | 72.8983
9 | 1.173 | 0.01702 | -0.055 | 68.9189
9.5 | 1.2046 | 0.01925 | -0.0508 | 62.5766
10 | 1.2136 | 0.02671 | -0.0434 | 45.4362
10.5 | 1.2039 | 0.03211 | -0.0327 | 37.493
11 | 1.2379 | 0.03167 | -0.0294 | 39.0875
11.5 | 1.2215 | 0.03713 | -0.0194 | 32.8979
12 | 1.0568 | 0.0621 | -0.0006 | 17.0177
12.5 | 0.8844 | 0.10626 | -0.0207 | 8.323
13 | 0.8487 | 0.12616 | -0.0307 | 6.7272
13.5 | 0.8702 | 0.12834 | -0.0322 | 6.7804
14 | 0.8485 | 0.14407 | -0.0394 | 5.8895
14.5 | 0.8392 | 0.15718 | -0.0447 | 5.3391
15 | 0.8298 | 0.17305 | -0.0504 | 4.7951
15.5 | 0.8368 | 0.18142 | -0.0541 | 4.6125
16 | 0.846 | 0.18899 | -0.0577 | 4.4764

## 53. Re 2M Mach 0.25 (1)
BIGFOIL.COM POLAR EXPORT
goe06k
GOE 6K |  |  |  | Cl Max: | 1.297 | at alpha= | 9 | deg
JavaFoil+Calcfoil stall+Eppler ext transition |  |  |  | L/D Max: | 193.492 | at alpha= | 2 | deg
Re: | 2000000 |  |  | Cd Min: | 0.00281 | at alpha= | 0 | deg
Mach: | 0.25 |  |  | Cl=0 at alpha= | -4.5385 | deg
|  |  |  | @ Cl=0.1, Cd= | 0.0046854
|  |  |  | @ Cl=0.4, Cd= | 0.0032679
|  |  |  | @ Cl=0.6, Cd= | 0.0034137
alpha (deg) | Cl | Cd | Cm | Cl/Cd
-16.5 | -0.056 | 0.11226 | -0.014 | -0.497
-16 | -0.146 | 0.11898 | -0.014 | -1.229
-15.5 | -0.194 | 0.17586 | -0.014 | -1.105
-15 | -0.235 | 0.14641 | -0.015 | -1.606
-14.5 | -0.272 | 0.13016 | -0.016 | -2.086
-14 | -0.304 | 0.11599 | -0.017 | -2.619
-13.5 | -0.332 | 0.1055 | -0.019 | -3.144
-13 | -0.355 | 0.09558 | -0.02 | -3.712
-12.5 | -0.372 | 0.08834 | -0.021 | -4.216
-12 | -0.384 | 0.08112 | -0.023 | -4.736
-11.5 | -0.39 | 0.07496 | -0.024 | -5.201
-11 | -0.389 | 0.06922 | -0.026 | -5.623
-10.5 | -0.383 | 0.06437 | -0.028 | -5.946
-10 | -0.371 | 0.05903 | -0.03 | -6.278
-9.5 | -0.353 | 0.05429 | -0.033 | -6.501
-9 | -0.33 | 0.05034 | -0.035 | -6.561
-8.5 | -0.306 | 0.04422 | -0.042 | -6.917
-8 | -0.332 | 0.00551 | -0.069 | -60.296
-7.5 | -0.291 | 0.00517 | -0.071 | -56.153
-7 | -0.246 | 0.00502 | -0.074 | -48.949
-6.5 | -0.198 | 0.00483 | -0.076 | -41.114
-6 | -0.149 | 0.00456 | -0.079 | -32.796
-5.5 | -0.099 | 0.00548 | -0.081 | -18.073
-5 | -0.048 | 0.00394 | -0.083 | -12.184
-4.5 | 0.004 | 0.00484 | -0.086 | 0.779
-4 | 0.056 | 0.00477 | -0.088 | 11.712
-3.5 | 0.108 | 0.00467 | -0.091 | 23.182
-3 | 0.161 | 0.0046 | -0.093 | 34.962
-2.5 | 0.214 | 0.00376 | -0.095 | 56.935
-2 | 0.267 | 0.00371 | -0.098 | 71.89
-1.5 | 0.32 | 0.00365 | -0.1 | 87.717
-1 | 0.374 | 0.00368 | -0.102 | 101.6
-0.5 | 0.427 | 0.00284 | -0.104 | 150.036
0 | 0.484 | 0.00281 | -0.107 | 172.316
0.5 | 0.538 | 0.00355 | -0.109 | 151.359
1 | 0.592 | 0.00339 | -0.111 | 174.396
1.5 | 0.646 | 0.00355 | -0.113 | 181.845
2 | 0.699 | 0.00361 | -0.115 | 193.492
2.5 | 0.753 | 0.00588 | -0.117 | 128.099
3 | 0.807 | 0.00579 | -0.12 | 139.417
3.5 | 0.86 | 0.00604 | -0.122 | 142.384
4 | 0.913 | 0.0088 | -0.124 | 103.781
4.5 | 0.966 | 0.00914 | -0.126 | 105.661
5 | 1.018 | 0.0096 | -0.127 | 106.056
5.5 | 1.07 | 0.0071 | -0.129 | 150.653
6 | 1.121 | 0.00741 | -0.131 | 151.162
6.5 | 1.165 | 0.00769 | -0.133 | 151.561
7 | 1.205 | 0.01143 | -0.135 | 105.42
7.5 | 1.239 | 0.00857 | -0.137 | 144.666
8 | 1.267 | 0.01288 | -0.138 | 98.335
8.5 | 1.286 | 0.01371 | -0.14 | 93.803
9 | 1.297 | 0.01461 | -0.142 | 88.736
9.5 | 1.297 | 0.01565 | -0.144 | 82.905
10 | 1.286 | 0.01693 | -0.145 | 75.971
10.5 | 1.015 | 0.07207 | -0.067 | 14.089
11 | 1.001 | 0.06698 | -0.089 | 14.949
11.5 | 0.956 | 0.07462 | -0.082 | 12.809
12 | 0.906 | 0.08172 | -0.08 | 11.08
12.5 | 0.847 | 0.09085 | -0.078 | 9.321
13 | 0.78 | 0.09931 | -0.074 | 7.856
13.5 | 0.708 | 0.10868 | -0.074 | 6.518
14 | 0.631 | 0.1189 | -0.073 | 5.307

## 54. Re 2M Mach 0.25 (2)
BIGFOIL.COM POLAR EXPORT
goe06k
GOE 6K |  |  |  | Cl Max: | 1.1677 | at alpha= | 9 | deg
XFOIL ncrit=9 |  |  |  | L/D Max: | 153.546 | at alpha= | 1 | deg
Re: | 2000000 |  |  | Cd Min: | 0.24377 | at alpha= | -20 | deg
Mach: | 0.25 |  |  | Cl=0 at alpha= | -3.8731 | deg
|  |  |  | @ Cl=0.1, Cd= | 0.0060355
|  |  |  | @ Cl=0.4, Cd= | 0.0036309
|  |  |  | @ Cl=0.6, Cd= | 0.0039495
alpha (deg) | Cl | Cd | Cm | Cl/Cd
-20 | -0.6477 | 0.24377 | 0.0108 | -2.657
-19.5 | -0.6341 | 0.23765 | 0.0081 | -2.6682
-19 | -0.6207 | 0.23105 | 0.0054 | -2.6864
-18 | -0.5966 | 0.21835 | 0.0004 | -2.7323
-17.5 | -0.5838 | 0.2119 | -0.002 | -2.7551
-17 | -0.5707 | 0.20621 | -0.0042 | -2.7676
-16.5 | -0.5578 | 0.19966 | -0.0063 | -2.7937
-16 | -0.5459 | 0.19331 | -0.0084 | -2.824
-15.5 | -0.5351 | 0.18693 | -0.0102 | -2.8626
-15 | -0.5247 | 0.18039 | -0.0121 | -2.9087
-14.5 | -0.5149 | 0.17398 | -0.0137 | -2.9595
-14 | -0.5062 | 0.16755 | -0.0151 | -3.0212
-13.5 | -0.4977 | 0.16079 | -0.0167 | -3.0953
-13 | -0.4799 | 0.15278 | -0.0215 | -3.1411
-12.5 | -0.464 | 0.14456 | -0.026 | -3.2097
-12 | -0.4479 | 0.1365 | -0.0306 | -3.2813
-11.5 | -0.4366 | 0.12772 | -0.0352 | -3.4184
-11 | -0.4173 | 0.12106 | -0.0399 | -3.4471
-10.5 | -0.3974 | 0.1132 | -0.0455 | -3.5106
-10 | -0.3828 | 0.10525 | -0.0504 | -3.6371
-9.5 | -0.3673 | 0.09749 | -0.0555 | -3.7676
-9 | -0.351 | 0.08921 | -0.0617 | -3.9345
-8.5 | -0.3309 | 0.08072 | -0.0697 | -4.0994
-8 | -0.3066 | 0.07129 | -0.0812 | -4.3007
-7.5 | -0.2912 | 0.06109 | -0.0934 | -4.7667
-7 | -0.2529 | 0.04953 | -0.1074 | -5.106
-6.5 | -0.2397 | 0.03597 | -0.1126 | -6.6639
-6 | -0.2401 | 0.01478 | -0.1081 | -16.2449
-5.5 | -0.1937 | 0.01014 | -0.1065 | -19.1026
-5 | -0.1314 | 0.0084 | -0.1077 | -15.6429
-4.5 | -0.0726 | 0.00771 | -0.1079 | -9.4163
-4 | -0.0134 | 0.00686 | -0.1083 | -1.9534
-3.5 | 0.0394 | 0.00639 | -0.1072 | 6.1659
-3 | 0.099 | 0.00604 | -0.1077 | 16.3907
-2.5 | 0.15 | 0.00581 | -0.1062 | 25.8176
-1.5 | 0.259 | 0.00551 | -0.1051 | 47.0054
-1 | 0.3135 | 0.00539 | -0.1046 | 58.1633
-0.5 | 0.355 | 0.00472 | -0.1013 | 75.2119
0 | 0.3839 | 0.00369 | -0.0953 | 104.0379
0.5 | 0.4956 | 0.00328 | -0.1082 | 151.0976
1 | 0.5543 | 0.00361 | -0.1083 | 153.5457
1.5 | 0.6216 | 0.00411 | -0.1106 | 151.2409
2 | 0.6666 | 0.00599 | -0.1087 | 111.2855
2.5 | 0.7075 | 0.00763 | -0.106 | 92.7261
3 | 0.7426 | 0.00824 | -0.1012 | 90.1214
3.5 | 0.7836 | 0.00861 | -0.0976 | 91.0105
4 | 0.8215 | 0.00918 | -0.0932 | 89.488
4.5 | 0.8629 | 0.00957 | -0.0896 | 90.1672
5 | 0.8987 | 0.01035 | -0.0847 | 86.8309
5.5 | 0.9385 | 0.01089 | -0.0807 | 86.18
6 | 0.9753 | 0.01157 | -0.0759 | 84.2956
6.5 | 1.0073 | 0.01253 | -0.0702 | 80.3911
7 | 1.0375 | 0.01477 | -0.0643 | 70.2437
7.5 | 1.0773 | 0.01586 | -0.0603 | 67.9256
8 | 1.1192 | 0.01783 | -0.0569 | 62.7706
8.5 | 1.1574 | 0.02104 | -0.0531 | 55.0095
9 | 1.1677 | 0.02758 | -0.0446 | 42.3387
9.5 | 1.12 | 0.04081 | -0.0282 | 27.4443
10 | 1.0783 | 0.04763 | -0.0149 | 22.6391
10.5 | 1.0481 | 0.05415 | -0.006 | 19.3555
11 | 0.9744 | 0.06591 | -0.0001 | 14.7838
11.5 | 0.9549 | 0.0735 | -0.0006 | 12.9918
12 | 0.9088 | 0.09149 | -0.0117 | 9.9333
12.5 | 0.8411 | 0.12273 | -0.0299 | 6.8533
13 | 0.8307 | 0.13511 | -0.0353 | 6.1483
13.5 | 0.8354 | 0.14328 | -0.039 | 5.8305
14 | 0.833 | 0.15372 | -0.0438 | 5.4189

## 55. Re 2M Mach 0.50 (1)
BIGFOIL.COM POLAR EXPORT
goe06k
GOE 6K |  |  |  | Cl Max: | 1.292 | at alpha= | 7 | deg
JavaFoil+Calcfoil stall+Eppler ext transition |  |  |  | L/D Max: | 206.531 | at alpha= | 2 | deg
Re: | 2000000 |  |  | Cd Min: | 0.00337 | at alpha= | -1.5 | deg
Mach: | 0.5 |  |  | Cl=0 at alpha= | -4.5345 | deg
|  |  |  | @ Cl=0.1, Cd= | 0.0047363
|  |  |  | @ Cl=0.4, Cd= | 0.0033771
|  |  |  | @ Cl=0.6, Cd= | 0.0037669
alpha (deg) | Cl | Cd | Cm | Cl/Cd
-20 | -0.662 | 0.16943 | -0.005 | -3.91
-19.5 | -0.643 | 0.16282 | -0.006 | -3.948
-19 | -0.624 | 0.15832 | -0.007 | -3.939
-18.5 | -0.604 | 0.15368 | -0.009 | -3.931
-18 | -0.584 | 0.15016 | -0.01 | -3.892
-17.5 | -0.565 | 0.14595 | -0.012 | -3.869
-17 | -0.545 | 0.1382 | -0.013 | -3.943
-16.5 | -0.525 | 0.13384 | -0.015 | -3.921
-16 | -0.505 | 0.12868 | -0.016 | -3.922
-15.5 | -0.484 | 0.12706 | -0.017 | -3.811
-15 | -0.464 | 0.12311 | -0.019 | -3.768
-14.5 | -0.443 | 0.11769 | -0.02 | -3.765
-14 | -0.423 | 0.1123 | -0.023 | -3.768
-13.5 | -0.402 | 0.10484 | -0.024 | -3.834
-13 | -0.381 | 0.10184 | -0.025 | -3.737
-12.5 | -0.359 | 0.09597 | -0.026 | -3.739
-12 | -0.336 | 0.11143 | -0.023 | -3.015
-11.5 | -0.315 | 0.0901 | -0.027 | -3.497
-11 | -0.293 | 0.08648 | -0.028 | -3.391
-10.5 | -0.271 | 0.08145 | -0.029 | -3.33
-10 | -0.249 | 0.07827 | -0.03 | -3.184
-9.5 | -0.227 | 0.07573 | -0.031 | -2.997
-9 | -0.205 | 0.07257 | -0.032 | -2.82
-8.5 | -0.182 | 0.06937 | -0.033 | -2.627
-8 | -0.252 | 0.05125 | -0.037 | -4.916
-7.5 | -0.245 | 0.04462 | -0.043 | -5.496
-7 | -0.264 | 0.00509 | -0.082 | -51.874
-6.5 | -0.218 | 0.00478 | -0.085 | -45.504
-6 | -0.165 | 0.00612 | -0.088 | -27.023
-5.5 | -0.11 | 0.00516 | -0.09 | -21.352
-5 | -0.054 | 0.00368 | -0.093 | -14.532
-4.5 | 0.004 | 0.00495 | -0.096 | 0.85
-4 | 0.062 | 0.00482 | -0.099 | 12.93
-3.5 | 0.121 | 0.00469 | -0.101 | 25.743
-3 | 0.18 | 0.0046 | -0.104 | 39.02
-2.5 | 0.239 | 0.00344 | -0.107 | 69.439
-2 | 0.298 | 0.00338 | -0.109 | 88.106
-1.5 | 0.358 | 0.00337 | -0.112 | 106.235
-1 | 0.417 | 0.00338 | -0.114 | 123.552
-0.5 | 0.477 | 0.00342 | -0.117 | 139.685
0 | 0.541 | 0.00338 | -0.119 | 160.216
0.5 | 0.602 | 0.00378 | -0.122 | 158.934
1 | 0.661 | 0.00352 | -0.124 | 187.63
1.5 | 0.721 | 0.00369 | -0.127 | 195.673
2 | 0.781 | 0.00378 | -0.129 | 206.531
2.5 | 0.841 | 0.0059 | -0.131 | 142.518
3 | 0.9 | 0.00889 | -0.134 | 101.301
3.5 | 0.959 | 0.00932 | -0.136 | 102.872
4 | 1.017 | 0.00976 | -0.138 | 104.232
4.5 | 1.075 | 0.00669 | -0.14 | 160.559
5 | 1.131 | 0.01082 | -0.142 | 104.485
5.5 | 1.186 | 0.00746 | -0.145 | 159.033
6 | 1.239 | 0.00785 | -0.147 | 157.794
6.5 | 1.276 | 0.00836 | -0.149 | 152.632
7 | 1.292 | 0.01412 | -0.151 | 91.5
7.5 | 1.271 | 0.01576 | -0.153 | 80.624
8 | 0.928 | 0.05179 | -0.088 | 17.91
8.5 | 0.632 | 0.07113 | -0.073 | 8.882
9 | 0.656 | 0.07521 | -0.075 | 8.727
9.5 | 0.681 | 0.07851 | -0.078 | 8.677
10 | 0.707 | 0.08308 | -0.083 | 8.51
10.5 | 0.732 | 0.08675 | -0.087 | 8.442
11 | 0.757 | 0.09215 | -0.089 | 8.217
11.5 | 0.781 | 0.09595 | -0.09 | 8.144
12 | 0.804 | 0.10196 | -0.087 | 7.885

## 56. Re 2M Mach 0.50 (2)
BIGFOIL.COM POLAR EXPORT
goe06k
GOE 6K |  |  |  | Cl Max: | 1.0604 | at alpha= | 6.5 | deg
XFOIL ncrit=9 |  |  |  | L/D Max: | 155.954 | at alpha= | 1.5 | deg
Re: | 2000000 |  |  | Cd Min: | 0.26318 | at alpha= | -20 | deg
Mach: | 0.5 |  |  | Cl=0 at alpha= | -3.9223 | deg
|  |  |  | @ Cl=0.1, Cd= | 0.0067433
|  |  |  | @ Cl=0.4, Cd= | 0.0052183
|  |  |  | @ Cl=0.6, Cd= | 0.0040761
alpha (deg) | Cl | Cd | Cm | Cl/Cd
-20 | -0.6961 | 0.26318 | 0.0134 | -2.645
-19.5 | -0.679 | 0.25587 | 0.01 | -2.6537
-19 | -0.6621 | 0.24819 | 0.0067 | -2.6677
-18.5 | -0.6467 | 0.24055 | 0.0038 | -2.6884
-18 | -0.6308 | 0.2338 | 0.0009 | -2.698
-17.5 | -0.6148 | 0.22666 | -0.0019 | -2.7124
-17 | -0.5979 | 0.21943 | -0.0045 | -2.7248
-16.5 | -0.5826 | 0.21221 | -0.007 | -2.7454
-16 | -0.5674 | 0.20503 | -0.0095 | -2.7674
-15.5 | -0.5532 | 0.19797 | -0.0117 | -2.7944
-15 | -0.5399 | 0.19088 | -0.0137 | -2.8285
-14.5 | -0.5274 | 0.18399 | -0.0154 | -2.8665
-14 | -0.5038 | 0.17548 | -0.021 | -2.871
-13.5 | -0.4809 | 0.1668 | -0.0266 | -2.8831
-13 | -0.4587 | 0.15836 | -0.0319 | -2.8966
-12.5 | -0.4403 | 0.14964 | -0.0367 | -2.9424
-12 | -0.4187 | 0.14192 | -0.0419 | -2.9503
-11.5 | -0.3972 | 0.13404 | -0.0472 | -2.9633
-11 | -0.3787 | 0.12601 | -0.0514 | -3.0053
-10.5 | -0.3609 | 0.11799 | -0.0562 | -3.0587
-10 | -0.3425 | 0.10995 | -0.0612 | -3.1151
-9.5 | -0.3222 | 0.10204 | -0.0668 | -3.1576
-9 | -0.3015 | 0.09385 | -0.073 | -3.2126
-8.5 | -0.2831 | 0.08575 | -0.0792 | -3.3015
-8 | -0.2575 | 0.07793 | -0.0872 | -3.3042
-7.5 | -0.2453 | 0.07062 | -0.0917 | -3.4735
-7 | -0.2205 | 0.06126 | -0.104 | -3.5994
-6.5 | -0.2064 | 0.05089 | -0.1155 | -4.0558
-6 | -0.1785 | 0.04093 | -0.1248 | -4.3611
-5.5 | -0.1397 | 0.03045 | -0.1318 | -4.5878
-5 | -0.0842 | 0.02218 | -0.1361 | -3.7962
-4.5 | -0.046 | 0.0152 | -0.1326 | -3.0263
-4 | -0.008 | 0.00962 | -0.127 | -0.8316
-3.5 | 0.0435 | 0.00736 | -0.1232 | 5.9103
-3 | 0.1058 | 0.00668 | -0.1217 | 15.8383
-2.5 | 0.1596 | 0.00614 | -0.1185 | 25.9935
-2 | 0.2236 | 0.00587 | -0.1179 | 38.092
-1.5 | 0.2792 | 0.0057 | -0.1156 | 48.9825
-1 | 0.3396 | 0.00557 | -0.1145 | 60.9695
-0.5 | 0.393 | 0.00544 | -0.1118 | 72.2426
0 | 0.4271 | 0.00436 | -0.1055 | 97.9587
0.5 | 0.4494 | 0.00355 | -0.0958 | 126.5915
1.5 | 0.6784 | 0.00435 | -0.1184 | 155.954
2 | 0.716 | 0.00681 | -0.1135 | 105.1395
2.5 | 0.7218 | 0.00812 | -0.1008 | 88.8916
3 | 0.7555 | 0.00863 | -0.0935 | 87.5435
3.5 | 0.7945 | 0.00912 | -0.0872 | 87.1162
4 | 0.8335 | 0.00975 | -0.0806 | 85.4872
4.5 | 0.8763 | 0.01038 | -0.0746 | 84.422
5 | 0.9091 | 0.0117 | -0.0663 | 77.7009
5.5 | 0.9466 | 0.01321 | -0.0589 | 71.6578
6 | 1.0011 | 0.01667 | -0.0545 | 60.054
6.5 | 1.0604 | 0.02422 | -0.0521 | 43.782
7 | 1.0534 | 0.03106 | -0.0391 | 33.915
7.5 | 1.0221 | 0.03712 | -0.0238 | 27.535
8 | 0.9933 | 0.04313 | -0.0119 | 23.0304
8.5 | 0.9589 | 0.05012 | -0.0033 | 19.1321
9 | 0.917 | 0.05874 | 0.0005 | 15.6112
9.5 | 0.8814 | 0.06932 | -0.0018 | 12.7149
10 | 0.857 | 0.08433 | -0.0121 | 10.1625
10.5 | 0.8388 | 0.09944 | -0.0218 | 8.4352
11 | 0.8308 | 0.11124 | -0.0274 | 7.4685
11.5 | 0.8242 | 0.12271 | -0.0326 | 6.7166

## 57. Re 3M Mach 0.00 (1)
BIGFOIL.COM POLAR EXPORT
goe06k
GOE 6K |  |  |  | Cl Max: | 1.318 | at alpha= | 10 | deg
JavaFoil+Calcfoil stall+Eppler ext transition |  |  |  | L/D Max: | 204.502 | at alpha= | 2 | deg
Re: | 3000000 |  |  | Cd Min: | 0.00306 | at alpha= | -0.5 | deg
Mach: | 0 |  |  | Cl=0 at alpha= | -4.5392 | deg
|  |  |  | @ Cl=0.1, Cd= | 0.0043675
|  |  |  | @ Cl=0.4, Cd= | 0.0033239
|  |  |  | @ Cl=0.6, Cd= | 0.0032308
alpha (deg) | Cl | Cd | Cm | Cl/Cd
-18.5 | -0.35 | 0.15879 | -0.007 | -2.205
-18 | -0.364 | 0.1514 | -0.008 | -2.404
-17.5 | -0.378 | 0.14315 | -0.009 | -2.639
-17 | -0.391 | 0.13586 | -0.01 | -2.878
-16.5 | -0.404 | 0.12742 | -0.011 | -3.169
-16 | -0.416 | 0.12115 | -0.013 | -3.43
-15.5 | -0.426 | 0.1135 | -0.014 | -3.754
-15 | -0.435 | 0.10713 | -0.015 | -4.062
-14.5 | -0.442 | 0.10089 | -0.016 | -4.386
-14 | -0.448 | 0.09457 | -0.018 | -4.732
-13.5 | -0.45 | 0.08902 | -0.019 | -5.057
-13 | -0.45 | 0.08421 | -0.02 | -5.344
-12.5 | -0.447 | 0.07875 | -0.022 | -5.676
-12 | -0.441 | 0.07327 | -0.024 | -6.015
-11.5 | -0.431 | 0.06825 | -0.026 | -6.315
-11 | -0.415 | 0.0699 | -0.023 | -5.936
-10.5 | -0.401 | 0.05936 | -0.03 | -6.755
-10 | -0.382 | 0.05391 | -0.034 | -7.085
-9.5 | -0.373 | 0.03587 | -0.045 | -10.409
-9 | -0.403 | 0.00541 | -0.062 | -74.363
-8.5 | -0.366 | 0.00516 | -0.064 | -70.886
-8 | -0.326 | 0.00497 | -0.067 | -65.687
-7.5 | -0.284 | 0.00482 | -0.069 | -58.88
-7 | -0.239 | 0.00451 | -0.071 | -52.994
-6.5 | -0.193 | 0.00413 | -0.074 | -46.667
-6 | -0.145 | 0.00394 | -0.076 | -36.821
-5.5 | -0.096 | 0.00387 | -0.079 | -24.868
-5 | -0.047 | 0.0038 | -0.081 | -12.237
-4.5 | 0.004 | 0.00458 | -0.083 | 0.798
-4 | 0.054 | 0.0037 | -0.086 | 14.63
-3.5 | 0.105 | 0.00444 | -0.088 | 23.588
-3 | 0.156 | 0.00436 | -0.09 | 35.697
-2.5 | 0.207 | 0.00352 | -0.092 | 58.769
-2 | 0.259 | 0.00346 | -0.095 | 74.663
-1.5 | 0.31 | 0.0035 | -0.097 | 88.528
-1 | 0.362 | 0.00404 | -0.099 | 89.524
-0.5 | 0.414 | 0.00306 | -0.101 | 135.235
0 | 0.469 | 0.00333 | -0.103 | 140.849
0.5 | 0.521 | 0.00338 | -0.105 | 154.09
1 | 0.573 | 0.00321 | -0.108 | 178.66
1.5 | 0.625 | 0.00325 | -0.11 | 192.628
2 | 0.677 | 0.00331 | -0.112 | 204.502
2.5 | 0.729 | 0.00562 | -0.114 | 129.849
3 | 0.781 | 0.00538 | -0.116 | 145.179
3.5 | 0.833 | 0.00555 | -0.118 | 150.179
4 | 0.885 | 0.00799 | -0.12 | 110.75
4.5 | 0.936 | 0.00829 | -0.122 | 112.905
5 | 0.987 | 0.0062 | -0.124 | 159.094
5.5 | 1.037 | 0.00644 | -0.125 | 161.074
6 | 1.087 | 0.00673 | -0.127 | 161.651
6.5 | 1.132 | 0.00702 | -0.129 | 161.183
7 | 1.173 | 0.01018 | -0.131 | 115.254
7.5 | 1.211 | 0.00767 | -0.132 | 157.918
8 | 1.243 | 0.01133 | -0.134 | 109.766
8.5 | 1.271 | 0.01192 | -0.136 | 106.624
9 | 1.293 | 0.01259 | -0.137 | 102.66
9.5 | 1.309 | 0.01333 | -0.139 | 98.19
10 | 1.318 | 0.01411 | -0.141 | 93.455
10.5 | 1.07 | 0.06334 | -0.078 | 16.886
11 | 1.317 | 0.01183 | -0.144 | 111.348
11.5 | 1.306 | 0.0122 | -0.145 | 107.102
12 | 1.29 | 0.01297 | -0.147 | 99.473
12.5 | 1.052 | 0.06853 | -0.101 | 15.348
13 | 1.012 | 0.08023 | -0.091 | 12.619
13.5 | 0.983 | 0.08616 | -0.088 | 11.406
14 | 0.951 | 0.09336 | -0.086 | 10.184
14.5 | 0.917 | 0.10099 | -0.084 | 9.08
15 | 0.883 | 0.10905 | -0.083 | 8.097

## 58. Re 3M Mach 0.00 (2)
BIGFOIL.COM POLAR EXPORT
goe06k
GOE 6K |  |  |  | Cl Max: | 1.4502 | at alpha= | 14 | deg
XFOIL ncrit=9 |  |  |  | L/D Max: | 122.03 | at alpha= | 0.5 | deg
Re: | 3000000 |  |  | Cd Min: | 0.20971 | at alpha= | 19 | deg
Mach: | 0 |  |  | Cl=0 at alpha= | -3.9625 | deg
|  |  |  | @ Cl=0.1, Cd= | 0.0053736
|  |  |  | @ Cl=0.4, Cd= | 0.003493
|  |  |  | @ Cl=0.6, Cd= | 0.0056058
alpha (deg) | Cl | Cd | Cm | Cl/Cd
-8.5 | -0.4791 | 0.01663 | -0.1053 | -28.8094
-8 | -0.4493 | 0.0135 | -0.1011 | -33.2815
-7.5 | -0.399 | 0.01026 | -0.1014 | -38.8889
-7 | -0.3492 | 0.00947 | -0.1006 | -36.8743
-6.5 | -0.2851 | 0.00872 | -0.1032 | -32.695
-6 | -0.2238 | 0.0079 | -0.1051 | -28.3291
-5.5 | -0.164 | 0.00734 | -0.1065 | -22.3433
-5 | -0.1125 | 0.00642 | -0.1059 | -17.5234
-4.5 | -0.0572 | 0.00619 | -0.1062 | -9.2407
-4 | -0.0037 | 0.00598 | -0.106 | -0.61873
-3.5 | 0.0457 | 0.00556 | -0.1047 | 8.2194
-3 | 0.0983 | 0.00538 | -0.1042 | 18.2714
-2.5 | 0.1492 | 0.00519 | -0.1034 | 28.7476
-2 | 0.201 | 0.00504 | -0.1027 | 39.881
-1.5 | 0.2517 | 0.00497 | -0.1017 | 50.6439
-1 | 0.3017 | 0.00486 | -0.1006 | 62.0782
-0.5 | 0.3458 | 0.0045 | -0.0982 | 76.8444
0 | 0.3811 | 0.0038 | -0.094 | 100.2895
0.5 | 0.4088 | 0.00335 | -0.0878 | 122.0299
2 | 0.6029 | 0.00564 | -0.096 | 106.8972
3 | 0.7414 | 0.00754 | -0.1038 | 98.3289
3.5 | 0.7891 | 0.00792 | -0.1025 | 99.6338
4 | 0.8294 | 0.00828 | -0.0993 | 100.1691
4.5 | 0.8702 | 0.00865 | -0.0963 | 100.6012
5 | 0.9104 | 0.00906 | -0.0931 | 100.4857
5.5 | 0.9508 | 0.00944 | -0.0901 | 100.7203
6 | 0.9882 | 0.01005 | -0.0864 | 98.3284
6.5 | 1.0251 | 0.01074 | -0.0826 | 95.4469
7 | 1.0629 | 0.01136 | -0.079 | 93.5651
7.5 | 1.1023 | 0.01179 | -0.076 | 93.4945
8 | 1.1405 | 0.0123 | -0.0727 | 92.7236
8.5 | 1.1669 | 0.01399 | -0.067 | 83.4096
9 | 1.2001 | 0.01482 | -0.0628 | 80.9784
9.5 | 1.2309 | 0.01613 | -0.0583 | 76.3112
10 | 1.2647 | 0.01679 | -0.0544 | 75.3246
10.5 | 1.2927 | 0.0187 | -0.0497 | 69.1283
11 | 1.3252 | 0.01963 | -0.046 | 67.5089
11.5 | 1.3509 | 0.02143 | -0.0413 | 63.0378
12 | 1.3746 | 0.02323 | -0.0365 | 59.1735
12.5 | 1.3773 | 0.02711 | -0.0287 | 50.8041
13 | 1.3881 | 0.02958 | -0.0228 | 46.927
13.5 | 1.431 | 0.02889 | -0.0216 | 49.5327
14 | 1.4502 | 0.0306 | -0.0175 | 47.3922
14.5 | 1.4376 | 0.03513 | -0.0102 | 40.9223
15 | 1.3617 | 0.04617 | -0.0002 | 29.4932
15.5 | 1.2965 | 0.05825 | 0.0027 | 22.2575
16 | 0.6578 | 0.1642 | -0.0407 | 4.0061
16.5 | 0.6557 | 0.17357 | -0.0458 | 3.7777
17 | 0.6621 | 0.18094 | -0.05 | 3.6592
17.5 | 0.6692 | 0.18829 | -0.0542 | 3.5541
18 | 0.6772 | 0.19545 | -0.0582 | 3.4648
18.5 | 0.6857 | 0.20246 | -0.0621 | 3.3868
19 | 0.6943 | 0.20971 | -0.066 | 3.3108

## 59. Re 3M Mach 0.10 (1)
BIGFOIL.COM POLAR EXPORT
goe06k
GOE 6K |  |  |  | Cl Max: | 1.316 | at alpha= | 10 | deg
JavaFoil+Calcfoil stall+Eppler ext transition |  |  |  | L/D Max: | 204.487 | at alpha= | 2 | deg
Re: | 3000000 |  |  | Cd Min: | 0.00307 | at alpha= | -0.5 | deg
Mach: | 0.1 |  |  | Cl=0 at alpha= | -4.5392 | deg
|  |  |  | @ Cl=0.1, Cd= | 0.0043174
|  |  |  | @ Cl=0.4, Cd= | 0.0033531
|  |  |  | @ Cl=0.6, Cd= | 0.0032231
alpha (deg) | Cl | Cd | Cm | Cl/Cd
-18 | -0.33 | 0.1569 | -0.008 | -2.106
-17.5 | -0.346 | 0.14654 | -0.009 | -2.363
-17 | -0.362 | 0.13873 | -0.01 | -2.607
-16.5 | -0.377 | 0.13123 | -0.011 | -2.871
-16 | -0.391 | 0.12261 | -0.013 | -3.188
-15.5 | -0.404 | 0.1158 | -0.014 | -3.49
-15 | -0.416 | 0.10889 | -0.015 | -3.818
-14.5 | -0.426 | 0.10239 | -0.016 | -4.157
-14 | -0.433 | 0.09637 | -0.018 | -4.495
-13.5 | -0.438 | 0.09046 | -0.019 | -4.844
-13 | -0.44 | 0.08473 | -0.02 | -5.196
-12.5 | -0.439 | 0.07968 | -0.022 | -5.512
-12 | -0.435 | 0.0739 | -0.024 | -5.884
-11.5 | -0.427 | 0.06896 | -0.026 | -6.189
-11 | -0.412 | 0.07036 | -0.023 | -5.86
-10.5 | -0.399 | 0.05961 | -0.03 | -6.698
-10 | -0.38 | 0.05488 | -0.033 | -6.933
-9.5 | -0.36 | 0.04884 | -0.037 | -7.363
-9 | -0.403 | 0.00547 | -0.062 | -73.652
-8.5 | -0.367 | 0.00519 | -0.064 | -70.675
-8 | -0.327 | 0.00501 | -0.067 | -65.317
-7.5 | -0.285 | 0.00476 | -0.069 | -59.786
-7 | -0.24 | 0.00457 | -0.072 | -52.565
-6.5 | -0.194 | 0.0041 | -0.074 | -47.256
-6 | -0.146 | 0.0039 | -0.077 | -37.321
-5.5 | -0.097 | 0.00385 | -0.079 | -25.129
-5 | -0.047 | 0.00379 | -0.081 | -12.328
-4.5 | 0.004 | 0.00458 | -0.084 | 0.802
-4 | 0.054 | 0.00365 | -0.086 | 14.925
-3.5 | 0.105 | 0.00439 | -0.088 | 23.977
-3 | 0.157 | 0.00431 | -0.09 | 36.285
-2.5 | 0.208 | 0.00355 | -0.093 | 58.636
-2 | 0.26 | 0.00352 | -0.095 | 73.739
-1.5 | 0.312 | 0.00349 | -0.097 | 89.421
-1 | 0.364 | 0.00399 | -0.1 | 91.053
-0.5 | 0.416 | 0.00307 | -0.102 | 135.595
0 | 0.471 | 0.00334 | -0.104 | 141.094
0.5 | 0.524 | 0.00336 | -0.106 | 155.721
1 | 0.576 | 0.0032 | -0.108 | 180.127
1.5 | 0.628 | 0.00325 | -0.11 | 193.276
2 | 0.681 | 0.00333 | -0.112 | 204.487
2.5 | 0.733 | 0.00559 | -0.114 | 131.194
3 | 0.785 | 0.00537 | -0.116 | 146.311
3.5 | 0.837 | 0.0056 | -0.118 | 149.506
4 | 0.889 | 0.00799 | -0.12 | 111.225
4.5 | 0.941 | 0.00832 | -0.122 | 113.041
5 | 0.992 | 0.00618 | -0.124 | 160.497
5.5 | 1.042 | 0.00652 | -0.126 | 159.896
6 | 1.092 | 0.00672 | -0.128 | 162.677
6.5 | 1.137 | 0.00701 | -0.13 | 162.151
7 | 1.178 | 0.01023 | -0.131 | 115.18
7.5 | 1.215 | 0.00775 | -0.133 | 156.829
8 | 1.247 | 0.01143 | -0.135 | 109.114
8.5 | 1.274 | 0.01204 | -0.136 | 105.84
9 | 1.295 | 0.01273 | -0.138 | 101.662
9.5 | 1.309 | 0.01348 | -0.14 | 97.09
10 | 1.316 | 0.01428 | -0.141 | 92.142
10.5 | 1.064 | 0.06449 | -0.077 | 16.504
11 | 1.308 | 0.01168 | -0.144 | 111.969
11.5 | 1.294 | 0.01239 | -0.146 | 104.395
12 | 1.273 | 0.01339 | -0.147 | 95.021
12.5 | 1.022 | 0.07324 | -0.095 | 13.96
13 | 0.988 | 0.0819 | -0.089 | 12.058
13.5 | 0.954 | 0.08946 | -0.086 | 10.662
14 | 0.917 | 0.09611 | -0.084 | 9.546
14.5 | 0.88 | 0.10282 | -0.082 | 8.561
15 | 0.842 | 0.11137 | -0.082 | 7.556

## 60. Re 3M Mach 0.10 (2)
BIGFOIL.COM POLAR EXPORT
goe06k
GOE 6K |  |  |  | Cl Max: | 1.4001 | at alpha= | 13.5 | deg
XFOIL ncrit=9 |  |  |  | L/D Max: | 151.479 | at alpha= | 1.5 | deg
Re: | 3000000 |  |  | Cd Min: | 0.2313 | at alpha= | 18.5 | deg
Mach: | 0.1 |  |  | Cl=0 at alpha= | -3.9615 | deg
|  |  |  | @ Cl=0.1, Cd= | 0.0054059
|  |  |  | @ Cl=0.4, Cd= | 0.0035364
|  |  |  | @ Cl=0.6, Cd= | 0.0054887
alpha (deg) | Cl | Cd | Cm | Cl/Cd
-11 | -0.409 | 0.11255 | -0.0478 | -3.6339
-10.5 | -0.391 | 0.10569 | -0.0528 | -3.6995
-10 | -0.3804 | 0.09956 | -0.0553 | -3.8208
-9.5 | -0.3638 | 0.09268 | -0.0603 | -3.9253
-9 | -0.3474 | 0.08439 | -0.0671 | -4.1166
-7.5 | -0.401 | 0.01054 | -0.1027 | -38.0455
-7 | -0.3512 | 0.0097 | -0.1017 | -36.2062
-6.5 | -0.2858 | 0.00896 | -0.1044 | -31.8973
-6 | -0.225 | 0.00806 | -0.106 | -27.9156
-5.5 | -0.1641 | 0.00744 | -0.1075 | -22.0565
-5 | -0.113 | 0.00647 | -0.1067 | -17.4652
-4.5 | -0.0579 | 0.00622 | -0.1068 | -9.3087
-4 | -0.0038 | 0.00601 | -0.1066 | -0.63228
-3.5 | 0.0456 | 0.00558 | -0.1052 | 8.172
-3 | 0.099 | 0.00541 | -0.1049 | 18.2994
-2.5 | 0.1496 | 0.0052 | -0.1038 | 28.7692
-2 | 0.202 | 0.00506 | -0.1032 | 39.9209
-1.5 | 0.2526 | 0.00497 | -0.1022 | 50.8249
-1 | 0.3029 | 0.00486 | -0.101 | 62.3251
-0.5 | 0.3474 | 0.00452 | -0.0986 | 76.8584
0 | 0.3828 | 0.00382 | -0.0944 | 100.2094
0.5 | 0.4107 | 0.00336 | -0.0881 | 122.2321
1.5 | 0.5529 | 0.00365 | -0.0959 | 151.4795
2 | 0.6049 | 0.00568 | -0.0962 | 106.4965
2.5 | 0.6655 | 0.00712 | -0.0983 | 93.4691
3 | 0.7447 | 0.00756 | -0.1042 | 98.5053
3.5 | 0.7912 | 0.00795 | -0.1024 | 99.522
4 | 0.8318 | 0.00831 | -0.0992 | 100.0963
4.5 | 0.8725 | 0.00869 | -0.0961 | 100.4028
5 | 0.913 | 0.0091 | -0.0928 | 100.3297
5.5 | 0.9534 | 0.0095 | -0.0897 | 100.3579
6 | 0.9889 | 0.01027 | -0.0853 | 96.2902
6.5 | 1.0277 | 0.01084 | -0.0818 | 94.8063
7 | 1.0651 | 0.0115 | -0.078 | 92.6174
7.5 | 1.105 | 0.01193 | -0.0749 | 92.6236
8 | 1.1419 | 0.01247 | -0.0712 | 91.5718
8.5 | 1.1681 | 0.0143 | -0.0653 | 81.6853
9 | 1.2011 | 0.01538 | -0.0609 | 78.0949
9.5 | 1.2323 | 0.01694 | -0.0563 | 72.745
10 | 1.2656 | 0.01775 | -0.0522 | 71.3014
10.5 | 1.2917 | 0.02022 | -0.0471 | 63.8823
11 | 1.3227 | 0.02123 | -0.043 | 62.3033
11.5 | 1.3447 | 0.02342 | -0.0376 | 57.4167
12 | 1.3641 | 0.02556 | -0.032 | 53.3685
12.5 | 1.3479 | 0.03112 | -0.0219 | 43.313
13 | 1.3453 | 0.03475 | -0.0147 | 38.7137
13.5 | 1.4001 | 0.03294 | -0.0148 | 42.5046
14 | 1.2912 | 0.04756 | -0.0007 | 27.1489
14.5 | 1.3053 | 0.04981 | 0.0014 | 26.2056
15 | 1.27 | 0.05849 | 0.0034 | 21.7131
15.5 | 1.1675 | 0.08131 | -0.0041 | 14.3586
16 | 1.1788 | 0.08807 | -0.0101 | 13.3848
16.5 | 0.852 | 0.19921 | -0.0628 | 4.2769
17 | 0.8622 | 0.20756 | -0.0667 | 4.154
17.5 | 0.874 | 0.21532 | -0.0705 | 4.0591
18 | 0.8863 | 0.22314 | -0.0744 | 3.9719
18.5 | 0.9009 | 0.2313 | -0.0784 | 3.8949

## 61. Re 3M Mach 0.25 (1)
BIGFOIL.COM POLAR EXPORT
goe06k
GOE 6K |  |  |  | Cl Max: | 1.297 | at alpha= | 9 | deg
JavaFoil+Calcfoil stall+Eppler ext transition |  |  |  | L/D Max: | 206.928 | at alpha= | 2 | deg
Re: | 3000000 |  |  | Cd Min: | 0.00309 | at alpha= | -0.5 | deg
Mach: | 0.25 |  |  | Cl=0 at alpha= | -4.5385 | deg
|  |  |  | @ Cl=0.1, Cd= | 0.0042739
|  |  |  | @ Cl=0.4, Cd= | 0.003574
|  |  |  | @ Cl=0.6, Cd= | 0.0032404
alpha (deg) | Cl | Cd | Cm | Cl/Cd
-16.5 | -0.056 | 0.10958 | -0.014 | -0.51
-16 | -0.146 | 0.11498 | -0.014 | -1.273
-15.5 | -0.194 | 0.16134 | -0.015 | -1.205
-15 | -0.235 | 0.13911 | -0.015 | -1.691
-14.5 | -0.272 | 0.12393 | -0.016 | -2.192
-14 | -0.304 | 0.11055 | -0.017 | -2.749
-13.5 | -0.332 | 0.10121 | -0.019 | -3.279
-13 | -0.355 | 0.09296 | -0.02 | -3.818
-12.5 | -0.373 | 0.08541 | -0.022 | -4.362
-12 | -0.384 | 0.07909 | -0.023 | -4.859
-11.5 | -0.39 | 0.07335 | -0.024 | -5.317
-11 | -0.389 | 0.06764 | -0.026 | -5.759
-10.5 | -0.383 | 0.06271 | -0.029 | -6.114
-10 | -0.371 | 0.05755 | -0.032 | -6.45
-9.5 | -0.353 | 0.05301 | -0.034 | -6.668
-9 | -0.332 | 0.0475 | -0.039 | -7
-8.5 | -0.371 | 0.00533 | -0.066 | -69.503
-8 | -0.332 | 0.00503 | -0.069 | -66.114
-7.5 | -0.291 | 0.00481 | -0.071 | -60.399
-7 | -0.246 | 0.00462 | -0.074 | -53.176
-6.5 | -0.198 | 0.00447 | -0.076 | -44.354
-6 | -0.15 | 0.00396 | -0.079 | -37.755
-5.5 | -0.099 | 0.00481 | -0.081 | -20.609
-5 | -0.048 | 0.00371 | -0.084 | -12.94
-4.5 | 0.004 | 0.00461 | -0.086 | 0.819
-4 | 0.056 | 0.00358 | -0.088 | 15.629
-3.5 | 0.108 | 0.0044 | -0.091 | 24.565
-3 | 0.161 | 0.00434 | -0.093 | 37.059
-2.5 | 0.214 | 0.0035 | -0.095 | 61.008
-2 | 0.267 | 0.00344 | -0.098 | 77.569
-1.5 | 0.32 | 0.0035 | -0.1 | 91.419
-1 | 0.374 | 0.00404 | -0.102 | 92.426
-0.5 | 0.427 | 0.00309 | -0.105 | 138.087
0 | 0.484 | 0.00311 | -0.107 | 155.371
0.5 | 0.538 | 0.00343 | -0.109 | 156.776
1 | 0.592 | 0.00323 | -0.111 | 183.309
1.5 | 0.646 | 0.0033 | -0.113 | 195.902
2 | 0.699 | 0.00338 | -0.115 | 206.928
2.5 | 0.753 | 0.00564 | -0.117 | 133.487
3 | 0.807 | 0.00538 | -0.12 | 150.042
3.5 | 0.86 | 0.00563 | -0.122 | 152.866
4 | 0.913 | 0.00822 | -0.124 | 111.13
4.5 | 0.966 | 0.00852 | -0.126 | 113.334
5 | 1.018 | 0.00625 | -0.128 | 162.798
5.5 | 1.07 | 0.00659 | -0.129 | 162.234
6 | 1.121 | 0.00689 | -0.131 | 162.64
6.5 | 1.165 | 0.00713 | -0.133 | 163.344
7 | 1.205 | 0.01061 | -0.135 | 113.524
7.5 | 1.239 | 0.00795 | -0.137 | 155.949
8 | 1.267 | 0.012 | -0.138 | 105.59
8.5 | 1.286 | 0.01272 | -0.14 | 101.155
9 | 1.297 | 0.01356 | -0.142 | 95.622
9.5 | 1.297 | 0.01447 | -0.144 | 89.654
10 | 1.286 | 0.01572 | -0.145 | 81.831
10.5 | 1.017 | 0.06912 | -0.07 | 14.708
11 | 1.026 | 0.05661 | -0.105 | 18.129
11.5 | 0.961 | 0.071 | -0.089 | 13.537
12 | 0.907 | 0.07955 | -0.082 | 11.403
12.5 | 0.848 | 0.08755 | -0.081 | 9.691
13 | 0.781 | 0.09492 | -0.077 | 8.232
13.5 | 0.709 | 0.10549 | -0.074 | 6.717
14 | 0.631 | 0.1148 | -0.074 | 5.498

## 62. Re 3M Mach 0.25 (2)
BIGFOIL.COM POLAR EXPORT
goe06k
GOE 6K |  |  |  | Cl Max: | 1.2067 | at alpha= | 9 | deg
XFOIL ncrit=9 |  |  |  | L/D Max: | 121.971 | at alpha= | 0.5 | deg
Re: | 3000000 |  |  | Cd Min: | 0.15058 | at alpha= | 14 | deg
Mach: | 0.25 |  |  | Cl=0 at alpha= | -3.9494 | deg
|  |  |  | @ Cl=0.1, Cd= | 0.0054787
|  |  |  | @ Cl=0.4, Cd= | 0.0038086
|  |  |  | @ Cl=0.6, Cd= | 0.0061176
alpha (deg) | Cl | Cd | Cm | Cl/Cd
-11 | -0.3962 | 0.11447 | -0.0501 | -3.4612
-10.5 | -0.3837 | 0.10802 | -0.0531 | -3.5521
-10 | -0.368 | 0.10164 | -0.0569 | -3.6206
-9.5 | -0.3504 | 0.09459 | -0.062 | -3.7044
-9 | -0.3307 | 0.08649 | -0.0685 | -3.8236
-7.5 | -0.2715 | 0.05897 | -0.0999 | -4.604
-6.5 | -0.2877 | 0.01104 | -0.1114 | -26.0598
-6 | -0.2285 | 0.0094 | -0.1119 | -24.3085
-5.5 | -0.1656 | 0.00827 | -0.1131 | -20.0242
-5 | -0.1107 | 0.00733 | -0.1124 | -15.1023
-4.5 | -0.0611 | 0.0064 | -0.1105 | -9.5469
-4 | -0.0051 | 0.00613 | -0.1101 | -0.83197
-3.5 | 0.0453 | 0.00567 | -0.1084 | 7.9894
-3 | 0.0997 | 0.00548 | -0.1077 | 18.1934
-2.5 | 0.1519 | 0.00525 | -0.1065 | 28.9333
-2 | 0.2056 | 0.0051 | -0.1058 | 40.3137
-1.5 | 0.2577 | 0.005 | -0.1046 | 51.54
-1 | 0.3091 | 0.00489 | -0.1033 | 63.2106
-0.5 | 0.3567 | 0.0047 | -0.1011 | 75.8936
0 | 0.3918 | 0.00395 | -0.0965 | 99.1899
0.5 | 0.4208 | 0.00345 | -0.0902 | 121.971
2.5 | 0.6801 | 0.00731 | -0.0997 | 93.0369
3 | 0.7618 | 0.00769 | -0.1056 | 99.0637
3.5 | 0.8023 | 0.00809 | -0.1019 | 99.1718
4 | 0.8437 | 0.00846 | -0.0983 | 99.7281
4.5 | 0.8834 | 0.00898 | -0.0942 | 98.3742
5 | 0.9256 | 0.00934 | -0.0907 | 99.1006
5.5 | 0.9662 | 0.00981 | -0.0868 | 98.4913
6 | 0.9999 | 0.01082 | -0.0813 | 92.4122
6.5 | 1.0385 | 0.01149 | -0.0769 | 90.3829
7 | 1.0717 | 0.0124 | -0.0714 | 86.4274
7.5 | 1.1101 | 0.01286 | -0.0669 | 86.3219
8 | 1.1426 | 0.01565 | -0.0616 | 73.0096
8.5 | 1.1823 | 0.01794 | -0.0578 | 65.903
9 | 1.2067 | 0.02279 | -0.0515 | 52.9487
9.5 | 1.1966 | 0.03075 | -0.0401 | 38.9138
10 | 1.1457 | 0.04211 | -0.0237 | 27.2073
10.5 | 1.0739 | 0.05255 | -0.0084 | 20.4358
11 | 1.0446 | 0.05876 | -0.0019 | 17.7774
11.5 | 0.9931 | 0.06872 | 0.0008 | 14.4514
12 | 0.9382 | 0.08352 | -0.0055 | 11.2332
12.5 | 0.8741 | 0.11363 | -0.0267 | 7.6925
13.5 | 0.8515 | 0.13871 | -0.0379 | 6.1387
14 | 0.8458 | 0.15058 | -0.0429 | 5.6169

## 63. Re 3M Mach 0.50 (1)
BIGFOIL.COM POLAR EXPORT
goe06k
GOE 6K |  |  |  | Cl Max: | 1.292 | at alpha= | 7 | deg
JavaFoil+Calcfoil stall+Eppler ext transition |  |  |  | L/D Max: | 221.045 | at alpha= | 2 | deg
Re: | 3000000 |  |  | Cd Min: | 0.00318 | at alpha= | 0 | deg
Mach: | 0.5 |  |  | Cl=0 at alpha= | -4.5345 | deg
|  |  |  | @ Cl=0.1, Cd= | 0.0040012
|  |  |  | @ Cl=0.4, Cd= | 0.0037468
|  |  |  | @ Cl=0.6, Cd= | 0.0035766
alpha (deg) | Cl | Cd | Cm | Cl/Cd
-20 | -0.664 | 0.16038 | -0.005 | -4.14
-19.5 | -0.644 | 0.15645 | -0.006 | -4.116
-19 | -0.624 | 0.15296 | -0.008 | -4.081
-18.5 | -0.605 | 0.1462 | -0.009 | -4.135
-18 | -0.585 | 0.14409 | -0.011 | -4.06
-17.5 | -0.565 | 0.13904 | -0.012 | -4.066
-17 | -0.545 | 0.13214 | -0.013 | -4.127
-16.5 | -0.525 | 0.12739 | -0.015 | -4.124
-16 | -0.505 | 0.12302 | -0.016 | -4.106
-15.5 | -0.485 | 0.12142 | -0.018 | -3.992
-15 | -0.464 | 0.1162 | -0.019 | -3.994
-14.5 | -0.443 | 0.11223 | -0.021 | -3.951
-14 | -0.423 | 0.10842 | -0.023 | -3.904
-13.5 | -0.402 | 0.10119 | -0.024 | -3.974
-13 | -0.381 | 0.09679 | -0.025 | -3.933
-12.5 | -0.359 | 0.09356 | -0.026 | -3.838
-12 | -0.336 | 0.10299 | -0.024 | -3.263
-11.5 | -0.315 | 0.08557 | -0.027 | -3.683
-11 | -0.293 | 0.08142 | -0.028 | -3.603
-10.5 | -0.271 | 0.07793 | -0.029 | -3.482
-10 | -0.249 | 0.07504 | -0.03 | -3.322
-9.5 | -0.227 | 0.07133 | -0.031 | -3.183
-9 | -0.205 | 0.06837 | -0.032 | -2.995
-8.5 | -0.182 | 0.06551 | -0.033 | -2.782
-8 | -0.252 | 0.05006 | -0.037 | -5.036
-7.5 | -0.245 | 0.04354 | -0.044 | -5.638
-7 | -0.264 | 0.00473 | -0.082 | -55.885
-6.5 | -0.218 | 0.00405 | -0.085 | -53.678
-6 | -0.165 | 0.0038 | -0.088 | -43.583
-5.5 | -0.11 | 0.00537 | -0.091 | -20.543
-5 | -0.054 | 0.00347 | -0.093 | -15.443
-4.5 | 0.004 | 0.00461 | -0.096 | 0.913
-4 | 0.062 | 0.00337 | -0.099 | 18.523
-3.5 | 0.121 | 0.00435 | -0.101 | 27.766
-3 | 0.18 | 0.00429 | -0.104 | 41.876
-2.5 | 0.239 | 0.00322 | -0.107 | 74.269
-2 | 0.298 | 0.00322 | -0.109 | 92.722
-1.5 | 0.358 | 0.00322 | -0.112 | 111.238
-1 | 0.417 | 0.00396 | -0.114 | 105.403
-0.5 | 0.477 | 0.00402 | -0.117 | 118.726
0 | 0.541 | 0.00318 | -0.119 | 169.986
0.5 | 0.602 | 0.00359 | -0.122 | 167.674
1 | 0.661 | 0.00336 | -0.124 | 197.073
1.5 | 0.721 | 0.00368 | -0.126 | 196.054
2 | 0.781 | 0.00353 | -0.129 | 221.045
2.5 | 0.841 | 0.00572 | -0.131 | 147.095
3 | 0.9 | 0.00827 | -0.134 | 108.885
3.5 | 0.959 | 0.00869 | -0.136 | 110.351
4 | 1.017 | 0.00909 | -0.138 | 111.887
4.5 | 1.075 | 0.00621 | -0.14 | 173.156
5 | 1.131 | 0.00999 | -0.143 | 113.175
5.5 | 1.186 | 0.01062 | -0.145 | 111.721
6 | 1.239 | 0.0073 | -0.147 | 169.769
6.5 | 1.276 | 0.01188 | -0.149 | 107.373
7 | 1.292 | 0.01309 | -0.151 | 98.657
7.5 | 1.271 | 0.01468 | -0.153 | 86.578
8 | 0.937 | 0.0483 | -0.098 | 19.395
8.5 | 0.632 | 0.06839 | -0.074 | 9.24
9 | 0.657 | 0.07112 | -0.076 | 9.232
9.5 | 0.682 | 0.07595 | -0.081 | 8.981
10 | 0.708 | 0.07786 | -0.085 | 9.088
10.5 | 0.733 | 0.08344 | -0.088 | 8.782
11 | 0.757 | 0.08752 | -0.09 | 8.654
11.5 | 0.782 | 0.09214 | -0.09 | 8.483
12 | 0.805 | 0.09786 | -0.089 | 8.222

## 64. Re 3M Mach 0.50 (2)
BIGFOIL.COM POLAR EXPORT
goe06k
GOE 6K |  |  |  | Cl Max: | 1.0788 | at alpha= | 6.5 | deg
XFOIL ncrit=9 |  |  |  | L/D Max: | 138.123 | at alpha= | 1 | deg
Re: | 3000000 |  |  | Cd Min: | 0.12079 | at alpha= | 11.5 | deg
Mach: | 0.5 |  |  | Cl=0 at alpha= | -3.9367 | deg
|  |  |  | @ Cl=0.1, Cd= | 0.0058656
|  |  |  | @ Cl=0.4, Cd= | 0.0048073
|  |  |  | @ Cl=0.6, Cd= | 0.0054835
alpha (deg) | Cl | Cd | Cm | Cl/Cd
-7.5 | -0.2279 | 0.06753 | -0.0989 | -3.3748
-7 | -0.2056 | 0.05833 | -0.1116 | -3.5248
-6.5 | -0.1911 | 0.04787 | -0.1229 | -3.9921
-6 | -0.1564 | 0.03706 | -0.1338 | -4.2202
-5.5 | -0.1059 | 0.02635 | -0.142 | -4.019
-5 | -0.0699 | 0.01844 | -0.1405 | -3.7907
-4.5 | -0.0566 | 0.0103 | -0.1316 | -5.4951
-4 | -0.0066 | 0.00765 | -0.1275 | -0.86275
-3.5 | 0.0455 | 0.00653 | -0.1234 | 6.9678
-3 | 0.1021 | 0.00584 | -0.1206 | 17.4829
-2.5 | 0.1597 | 0.00557 | -0.1183 | 28.6715
-2 | 0.219 | 0.00531 | -0.1166 | 41.2429
-1.5 | 0.276 | 0.00512 | -0.1146 | 53.9062
-1 | 0.3326 | 0.00504 | -0.1126 | 65.9921
-0.5 | 0.3848 | 0.00496 | -0.1096 | 77.5806
0 | 0.4286 | 0.00452 | -0.105 | 94.823
0.5 | 0.4568 | 0.00391 | -0.0969 | 116.8286
1 | 0.471 | 0.00341 | -0.0853 | 138.1232
2 | 0.6564 | 0.00639 | -0.1 | 102.723
2.5 | 0.7431 | 0.0078 | -0.1056 | 95.2692
3 | 0.7836 | 0.00808 | -0.0996 | 96.9802
3.5 | 0.8198 | 0.00854 | -0.0926 | 95.9953
4 | 0.8608 | 0.009 | -0.0863 | 95.6444
4.5 | 0.8997 | 0.00971 | -0.0793 | 92.6571
5 | 0.9403 | 0.01053 | -0.0723 | 89.2972
5.5 | 0.9769 | 0.0118 | -0.0645 | 82.7881
6 | 1.0199 | 0.01491 | -0.0578 | 68.4038
6.5 | 1.0788 | 0.0246 | -0.0553 | 43.8537
7 | 1.0699 | 0.03151 | -0.0418 | 33.9543
7.5 | 1.0434 | 0.03727 | -0.0268 | 27.9957
8 | 1.0117 | 0.04278 | -0.0138 | 23.6489
8.5 | 0.9746 | 0.04942 | -0.0043 | 19.7208
9 | 0.9321 | 0.05785 | 0.0005 | 16.1124
9.5 | 0.8939 | 0.0682 | -0.001 | 13.107
10 | 0.8687 | 0.08118 | -0.0092 | 10.7009
10.5 | 0.8501 | 0.09753 | -0.0209 | 8.7163
11 | 0.8423 | 0.10901 | -0.0267 | 7.7268
11.5 | 0.8339 | 0.12079 | -0.0322 | 6.9037

## 65. Re 4M Mach 0.00 (1)
BIGFOIL.COM POLAR EXPORT
goe06k
GOE 6K |  |  |  | Cl Max: | 1.318 | at alpha= | 10 | deg
JavaFoil+Calcfoil stall+Eppler ext transition |  |  |  | L/D Max: | 212.971 | at alpha= | 0.5 | deg
Re: | 4000000 |  |  | Cd Min: | 0.0024 | at alpha= | 0 | deg
Mach: | 0 |  |  | Cl=0 at alpha= | -4.5392 | deg
|  |  |  | @ Cl=0.1, Cd= | 0.0045755
|  |  |  | @ Cl=0.4, Cd= | 0.0028492
|  |  |  | @ Cl=0.6, Cd= | 0.0031367
alpha (deg) | Cl | Cd | Cm | Cl/Cd
-18.5 | -0.35 | 0.15691 | -0.007 | -2.232
-18 | -0.364 | 0.14748 | -0.008 | -2.469
-17.5 | -0.378 | 0.13984 | -0.009 | -2.702
-17 | -0.391 | 0.13289 | -0.01 | -2.943
-16.5 | -0.404 | 0.12471 | -0.012 | -3.238
-16 | -0.416 | 0.11864 | -0.013 | -3.503
-15.5 | -0.426 | 0.11132 | -0.014 | -3.828
-15 | -0.435 | 0.10504 | -0.015 | -4.144
-14.5 | -0.443 | 0.0991 | -0.016 | -4.466
-14 | -0.448 | 0.09312 | -0.018 | -4.807
-13.5 | -0.45 | 0.08769 | -0.019 | -5.136
-13 | -0.45 | 0.08211 | -0.021 | -5.486
-12.5 | -0.447 | 0.07725 | -0.023 | -5.792
-12 | -0.441 | 0.07209 | -0.025 | -6.121
-11.5 | -0.432 | 0.06721 | -0.027 | -6.42
-11 | -0.415 | 0.06847 | -0.023 | -6.063
-10.5 | -0.402 | 0.05752 | -0.031 | -6.989
-10 | -0.384 | 0.05176 | -0.035 | -7.415
-9.5 | -0.436 | 0.00529 | -0.059 | -82.289
-9 | -0.403 | 0.00516 | -0.062 | -78.068
-8.5 | -0.366 | 0.00488 | -0.064 | -74.92
-8 | -0.326 | 0.00468 | -0.067 | -69.659
-7.5 | -0.284 | 0.00458 | -0.069 | -61.995
-7 | -0.239 | 0.00445 | -0.071 | -53.804
-6.5 | -0.193 | 0.00431 | -0.074 | -44.739
-6 | -0.145 | 0.00409 | -0.076 | -35.451
-5.5 | -0.096 | 0.00403 | -0.079 | -23.859
-5 | -0.047 | 0.00399 | -0.081 | -11.653
-4.5 | 0.004 | 0.00392 | -0.083 | 0.933
-4 | 0.054 | 0.00389 | -0.086 | 13.925
-3.5 | 0.105 | 0.00465 | -0.088 | 22.524
-3 | 0.156 | 0.00459 | -0.09 | 33.905
-2.5 | 0.207 | 0.0039 | -0.092 | 53.107
-2 | 0.259 | 0.00388 | -0.095 | 66.561
-1.5 | 0.31 | 0.00391 | -0.097 | 79.402
-1 | 0.362 | 0.00396 | -0.099 | 91.48
-0.5 | 0.414 | 0.00244 | -0.101 | 169.58
0 | 0.469 | 0.0024 | -0.103 | 195.443
0.5 | 0.521 | 0.00245 | -0.106 | 212.971
1 | 0.573 | 0.00309 | -0.108 | 185.289
1.5 | 0.625 | 0.00318 | -0.11 | 196.876
2 | 0.677 | 0.00339 | -0.112 | 199.982
2.5 | 0.729 | 0.00516 | -0.114 | 141.379
3 | 0.781 | 0.00509 | -0.116 | 153.504
3.5 | 0.833 | 0.00532 | -0.118 | 156.661
4 | 0.885 | 0.00758 | -0.12 | 116.713
4.5 | 0.936 | 0.0079 | -0.122 | 118.525
5 | 0.987 | 0.00587 | -0.124 | 168.111
5.5 | 1.037 | 0.00614 | -0.125 | 168.984
6 | 1.087 | 0.00643 | -0.127 | 169.015
6.5 | 1.132 | 0.00664 | -0.129 | 170.473
7 | 1.173 | 0.00695 | -0.131 | 168.812
7.5 | 1.211 | 0.00732 | -0.133 | 165.471
8 | 1.243 | 0.01074 | -0.134 | 115.794
8.5 | 1.271 | 0.01136 | -0.136 | 111.874
9 | 1.293 | 0.01195 | -0.137 | 108.207
9.5 | 1.309 | 0.01264 | -0.139 | 103.56
10 | 1.318 | 0.01337 | -0.141 | 98.559
10.5 | 1.093 | 0.05498 | -0.096 | 19.89
11 | 1.317 | 0.01121 | -0.144 | 117.511
11.5 | 1.306 | 0.01155 | -0.145 | 113.11
12 | 1.29 | 0.01225 | -0.147 | 105.303
12.5 | 1.231 | 0.02026 | -0.143 | 60.747
13 | 1.025 | 0.07301 | -0.1 | 14.042
13.5 | 0.985 | 0.08431 | -0.091 | 11.681
14 | 0.954 | 0.09023 | -0.089 | 10.569
14.5 | 0.919 | 0.09836 | -0.087 | 9.344
15 | 0.884 | 0.10537 | -0.085 | 8.387

## 66. Re 4M Mach 0.00 (2)
BIGFOIL.COM POLAR EXPORT
goe06k
GOE 6K |  |  |  | Cl Max: | 1.5196 | at alpha= | 15.5 | deg
XFOIL ncrit=9 |  |  |  | L/D Max: | 130.961 | at alpha= | 1 | deg
Re: | 4000000 |  |  | Cd Min: | 0.05239 | at alpha= | 17 | deg
Mach: | 0 |  |  | Cl=0 at alpha= | -3.9485 | deg
|  |  |  | @ Cl=0.1, Cd= | 0.0050493
|  |  |  | @ Cl=0.4, Cd= | 0.0038363
|  |  |  | @ Cl=0.6, Cd= | 0.0060757
alpha (deg) | Cl | Cd | Cm | Cl/Cd
-10 | -0.6446 | 0.01737 | -0.1028 | -37.11
-9.5 | -0.5976 | 0.01414 | -0.1032 | -42.2631
-9 | -0.544 | 0.01187 | -0.1043 | -45.8298
-8.5 | -0.507 | 0.01064 | -0.1009 | -47.6504
-8 | -0.4478 | 0.01004 | -0.1024 | -44.6016
-7.5 | -0.3836 | 0.0087 | -0.1053 | -44.092
-7 | -0.3326 | 0.00787 | -0.1048 | -42.2618
-6.5 | -0.2695 | 0.00729 | -0.1071 | -36.9684
-5.5 | -0.158 | 0.00636 | -0.1079 | -24.8428
-5 | -0.1056 | 0.00614 | -0.1075 | -17.1987
-4.5 | -0.0565 | 0.00568 | -0.1063 | -9.9472
-4 | -0.0052 | 0.00548 | -0.1055 | -0.94891
-3.5 | 0.0453 | 0.00523 | -0.1045 | 8.6616
-3 | 0.0968 | 0.00506 | -0.1038 | 19.1304
-2.5 | 0.1475 | 0.00489 | -0.1029 | 30.1636
-2 | 0.1976 | 0.00475 | -0.1018 | 41.6
-1.5 | 0.2486 | 0.00465 | -0.1009 | 53.4624
-1 | 0.2975 | 0.0046 | -0.0995 | 64.6739
-0.5 | 0.3449 | 0.00448 | -0.0978 | 76.9866
0 | 0.3787 | 0.00405 | -0.093 | 93.5062
0.5 | 0.4076 | 0.00376 | -0.0872 | 108.4043
1 | 0.4361 | 0.00333 | -0.0812 | 130.961
2 | 0.5656 | 0.00538 | -0.0873 | 105.1301
2.5 | 0.6284 | 0.00665 | -0.0898 | 94.4962
3 | 0.7142 | 0.00712 | -0.0974 | 100.309
3.5 | 0.7796 | 0.00751 | -0.1002 | 103.8083
4 | 0.8422 | 0.00788 | -0.1023 | 106.8782
4.5 | 0.8837 | 0.00823 | -0.0994 | 107.3755
5 | 0.9256 | 0.00854 | -0.0966 | 108.3841
5.5 | 0.9663 | 0.00893 | -0.0936 | 108.2083
6 | 1.0046 | 0.00946 | -0.0901 | 106.1945
6.5 | 1.0449 | 0.00986 | -0.0871 | 105.9736
7 | 1.0836 | 0.01041 | -0.0837 | 104.0922
7.5 | 1.1239 | 0.01081 | -0.0809 | 103.9685
8 | 1.1551 | 0.01192 | -0.076 | 96.9044
8.5 | 1.1943 | 0.01233 | -0.073 | 96.8613
9 | 1.2282 | 0.01293 | -0.0688 | 94.9884
9.5 | 1.2597 | 0.01382 | -0.0642 | 91.1505
10 | 1.2934 | 0.01448 | -0.0602 | 89.3232
10.5 | 1.3231 | 0.01572 | -0.0556 | 84.1667
11 | 1.3578 | 0.01643 | -0.0521 | 82.6415
11.5 | 1.3888 | 0.01759 | -0.0481 | 78.954
12 | 1.4189 | 0.01886 | -0.0441 | 75.2333
12.5 | 1.4397 | 0.02102 | -0.0387 | 68.4919
13 | 1.4636 | 0.02263 | -0.0342 | 64.6752
13.5 | 1.4654 | 0.02619 | -0.0266 | 55.9527
14 | 1.4764 | 0.02864 | -0.021 | 51.5503
14.5 | 1.4827 | 0.03138 | -0.0154 | 47.2498
15 | 1.4757 | 0.03533 | -0.009 | 41.769
15.5 | 1.5196 | 0.03487 | -0.0084 | 43.579
16 | 1.5078 | 0.03948 | -0.003 | 38.1915
16.5 | 1.4547 | 0.0488 | 0.0026 | 29.8094
17 | 1.4635 | 0.05239 | 0.0037 | 27.9347

## 67. Re 4M Mach 0.10 (1)
BIGFOIL.COM POLAR EXPORT
goe06k
GOE 6K |  |  |  | Cl Max: | 1.316 | at alpha= | 10 | deg
JavaFoil+Calcfoil stall+Eppler ext transition |  |  |  | L/D Max: | 216.604 | at alpha= | 0.5 | deg
Re: | 4000000 |  |  | Cd Min: | 0.00241 | at alpha= | 0 | deg
Mach: | 0.1 |  |  | Cl=0 at alpha= | -4.5392 | deg
|  |  |  | @ Cl=0.1, Cd= | 0.0045453
|  |  |  | @ Cl=0.4, Cd= | 0.00292
|  |  |  | @ Cl=0.6, Cd= | 0.0032292
alpha (deg) | Cl | Cd | Cm | Cl/Cd
-18 | -0.331 | 0.15273 | -0.008 | -2.164
-17.5 | -0.346 | 0.14562 | -0.009 | -2.378
-17 | -0.362 | 0.1351 | -0.01 | -2.678
-16.5 | -0.377 | 0.12822 | -0.012 | -2.939
-16 | -0.391 | 0.11996 | -0.013 | -3.26
-15.5 | -0.404 | 0.11323 | -0.014 | -3.569
-15 | -0.416 | 0.10672 | -0.015 | -3.896
-14.5 | -0.426 | 0.10038 | -0.016 | -4.24
-14 | -0.433 | 0.09465 | -0.018 | -4.578
-13.5 | -0.438 | 0.08904 | -0.019 | -4.923
-13 | -0.441 | 0.08352 | -0.021 | -5.275
-12.5 | -0.44 | 0.07808 | -0.022 | -5.63
-12 | -0.435 | 0.07265 | -0.024 | -5.992
-11.5 | -0.427 | 0.06764 | -0.026 | -6.315
-11 | -0.413 | 0.0689 | -0.023 | -5.987
-10.5 | -0.4 | 0.05861 | -0.03 | -6.819
-10 | -0.382 | 0.05296 | -0.035 | -7.216
-9.5 | -0.434 | 0.00715 | -0.059 | -60.753
-9 | -0.403 | 0.00518 | -0.062 | -77.906
-8.5 | -0.367 | 0.00494 | -0.064 | -74.27
-8 | -0.327 | 0.00473 | -0.067 | -69.206
-7.5 | -0.285 | 0.00452 | -0.069 | -63.055
-7 | -0.24 | 0.00439 | -0.072 | -54.727
-6.5 | -0.194 | 0.00436 | -0.074 | -44.455
-6 | -0.146 | 0.00414 | -0.077 | -35.222
-5.5 | -0.097 | 0.00408 | -0.079 | -23.695
-5 | -0.047 | 0.00406 | -0.081 | -11.523
-4.5 | 0.004 | 0.00399 | -0.084 | 0.923
-4 | 0.054 | 0.00395 | -0.086 | 13.764
-3.5 | 0.105 | 0.00461 | -0.088 | 22.873
-3 | 0.157 | 0.00455 | -0.09 | 34.434
-2.5 | 0.208 | 0.00385 | -0.093 | 54.092
-2 | 0.26 | 0.00391 | -0.095 | 66.445
-1.5 | 0.312 | 0.00394 | -0.097 | 79.159
-1 | 0.364 | 0.00391 | -0.1 | 93.036
-0.5 | 0.416 | 0.00248 | -0.102 | 167.666
0 | 0.471 | 0.00241 | -0.104 | 195.688
0.5 | 0.524 | 0.00242 | -0.106 | 216.604
1 | 0.576 | 0.0031 | -0.108 | 185.512
1.5 | 0.628 | 0.00338 | -0.11 | 185.716
2 | 0.681 | 0.00339 | -0.112 | 200.761
2.5 | 0.733 | 0.00514 | -0.114 | 142.521
3 | 0.785 | 0.00516 | -0.116 | 152.183
3.5 | 0.837 | 0.0053 | -0.118 | 157.926
4 | 0.889 | 0.00765 | -0.12 | 116.148
4.5 | 0.941 | 0.0079 | -0.122 | 118.999
5 | 0.992 | 0.00593 | -0.124 | 167.226
5.5 | 1.042 | 0.00611 | -0.126 | 170.466
6 | 1.092 | 0.00643 | -0.128 | 169.921
6.5 | 1.137 | 0.00671 | -0.13 | 169.534
7 | 1.178 | 0.00694 | -0.131 | 169.815
7.5 | 1.215 | 0.00732 | -0.133 | 165.921
8 | 1.247 | 0.01084 | -0.135 | 115.037
8.5 | 1.274 | 0.01146 | -0.136 | 111.163
9 | 1.295 | 0.01208 | -0.138 | 107.198
9.5 | 1.309 | 0.01278 | -0.14 | 102.36
10 | 1.316 | 0.01354 | -0.141 | 97.155
10.5 | 1.073 | 0.06038 | -0.086 | 17.77
11 | 1.308 | 0.01138 | -0.144 | 114.988
11.5 | 1.294 | 0.01172 | -0.146 | 110.366
12 | 1.273 | 0.01252 | -0.147 | 101.608
12.5 | 1.038 | 0.06635 | -0.104 | 15.638
13 | 0.991 | 0.07912 | -0.092 | 12.53
13.5 | 0.956 | 0.08615 | -0.089 | 11.1
14 | 0.919 | 0.09285 | -0.086 | 9.902
14.5 | 0.881 | 0.10101 | -0.084 | 8.724
15 | 0.842 | 0.10736 | -0.083 | 7.846

## 68. Re 4M Mach 0.10 (2)
BIGFOIL.COM POLAR EXPORT
goe06k
GOE 6K |  |  |  | Cl Max: | 1.4573 | at alpha= | 14 | deg
XFOIL ncrit=9 |  |  |  | L/D Max: | 130.988 | at alpha= | 1 | deg
Re: | 4000000 |  |  | Cd Min: | 0.24124 | at alpha= | -20 | deg
Mach: | 0.1 |  |  | Cl=0 at alpha= | -3.9439 | deg
|  |  |  | @ Cl=0.1, Cd= | 0.0050587
|  |  |  | @ Cl=0.4, Cd= | 0.0038774
|  |  |  | @ Cl=0.6, Cd= | 0.0055446
alpha (deg) | Cl | Cd | Cm | Cl/Cd
-20 | -0.6473 | 0.24124 | 0.0128 | -2.6832
-19.5 | -0.6342 | 0.23528 | 0.0101 | -2.6955
-19 | -0.6211 | 0.2293 | 0.0075 | -2.7087
-18.5 | -0.6078 | 0.22314 | 0.005 | -2.7239
-18 | -0.5952 | 0.21654 | 0.0027 | -2.7487
-17.5 | -0.5835 | 0.2106 | 0.0004 | -2.7707
-17 | -0.5649 | 0.20232 | -0.0042 | -2.7921
-16.5 | -0.5473 | 0.19479 | -0.0086 | -2.8097
-16 | -0.3499 | 0.15775 | -0.0374 | -2.2181
-15.5 | -0.3413 | 0.15378 | -0.0402 | -2.2194
-15 | -0.5006 | 0.17115 | -0.0215 | -2.9249
-14.5 | -0.4852 | 0.1641 | -0.0254 | -2.9567
-14 | -0.4697 | 0.15707 | -0.0292 | -2.9904
-13.5 | -0.4539 | 0.15043 | -0.033 | -3.0174
-13 | -0.4381 | 0.14344 | -0.037 | -3.0542
-12.5 | -0.4234 | 0.1361 | -0.0409 | -3.1109
-12 | -0.4075 | 0.12859 | -0.0449 | -3.169
-11 | -0.3802 | 0.11198 | -0.0543 | -3.3952
-9 | -0.5417 | 0.01383 | -0.1066 | -39.1685
-8.5 | -0.5067 | 0.01159 | -0.103 | -43.7187
-8 | -0.4504 | 0.01036 | -0.1038 | -43.4749
-7.5 | -0.3816 | 0.01021 | -0.1071 | -37.3751
-7 | -0.3343 | 0.00804 | -0.106 | -41.5796
-6.5 | -0.2711 | 0.00744 | -0.1081 | -36.4382
-6 | -0.2121 | 0.00686 | -0.1091 | -30.9184
-5.5 | -0.1589 | 0.00643 | -0.1088 | -24.7123
-5 | -0.1066 | 0.00616 | -0.1082 | -17.3052
-4.5 | -0.0573 | 0.0057 | -0.1069 | -10.0526
-4 | -0.0057 | 0.0055 | -0.1061 | -1.0364
-3.5 | 0.0451 | 0.00524 | -0.1051 | 8.6069
-3 | 0.0968 | 0.00507 | -0.1043 | 19.0927
-2.5 | 0.1478 | 0.00489 | -0.1034 | 30.2249
-2 | 0.1982 | 0.00476 | -0.1022 | 41.6387
-1 | 0.2986 | 0.0046 | -0.0999 | 64.913
-0.5 | 0.3464 | 0.00451 | -0.0982 | 76.8071
0.5 | 0.4091 | 0.00377 | -0.0875 | 108.5146
1 | 0.4375 | 0.00334 | -0.0814 | 130.988
3 | 0.7176 | 0.00714 | -0.0977 | 100.5042
3.5 | 0.7833 | 0.00754 | -0.1005 | 103.8859
4 | 0.8453 | 0.00791 | -0.1023 | 106.8647
4.5 | 0.8864 | 0.00826 | -0.0992 | 107.3123
5 | 0.9284 | 0.00858 | -0.0964 | 108.2051
5.5 | 0.9691 | 0.00899 | -0.0932 | 107.7976
6 | 1.0076 | 0.00952 | -0.0896 | 105.8403
6.5 | 1.0478 | 0.00995 | -0.0864 | 105.3065
7 | 1.0865 | 0.01053 | -0.0829 | 103.1814
7.5 | 1.1269 | 0.01094 | -0.0798 | 103.0073
8 | 1.1585 | 0.01205 | -0.0749 | 96.1411
8.5 | 1.196 | 0.01253 | -0.0713 | 95.4509
9 | 1.2287 | 0.01331 | -0.0666 | 92.314
9.5 | 1.2604 | 0.01436 | -0.062 | 87.7716
10 | 1.2943 | 0.01509 | -0.0578 | 85.772
10.5 | 1.3234 | 0.01662 | -0.0529 | 79.627
11 | 1.3586 | 0.01733 | -0.0494 | 78.3958
11.5 | 1.3888 | 0.01867 | -0.0451 | 74.3867
12 | 1.417 | 0.02023 | -0.0406 | 70.0445
12.5 | 1.4318 | 0.02302 | -0.0342 | 62.1981
13 | 1.4483 | 0.02529 | -0.0285 | 57.2677
13.5 | 1.4038 | 0.03305 | -0.0155 | 42.475
14 | 1.4573 | 0.03154 | -0.0154 | 46.2048
14.5 | 1.4487 | 0.03568 | -0.0086 | 40.6026
15 | 1.4151 | 0.04239 | -0.0013 | 33.3829
15.5 | 1.4415 | 0.04366 | 0.0005 | 33.0165
16 | 1.3965 | 0.0527 | 0.0043 | 26.4991

## 69. Re 4M Mach 0.25 (1)
BIGFOIL.COM POLAR EXPORT
goe06k
GOE 6K |  |  |  | Cl Max: | 1.297 | at alpha= | 9 | deg
JavaFoil+Calcfoil stall+Eppler ext transition |  |  |  | L/D Max: | 223.468 | at alpha= | 0.5 | deg
Re: | 4000000 |  |  | Cd Min: | 0.0024 | at alpha= | 0 | deg
Mach: | 0.25 |  |  | Cl=0 at alpha= | -4.5385 | deg
|  |  |  | @ Cl=0.1, Cd= | 0.0045146
|  |  |  | @ Cl=0.4, Cd= | 0.0028883
|  |  |  | @ Cl=0.6, Cd= | 0.0031856
alpha (deg) | Cl | Cd | Cm | Cl/Cd
-14 | -0.304 | 0.10697 | -0.018 | -2.841
-13.5 | -0.332 | 0.09847 | -0.019 | -3.37
-13 | -0.355 | 0.09086 | -0.02 | -3.907
-12.5 | -0.373 | 0.08367 | -0.022 | -4.453
-12 | -0.384 | 0.07751 | -0.023 | -4.96
-11.5 | -0.39 | 0.07221 | -0.025 | -5.402
-11 | -0.39 | 0.06677 | -0.027 | -5.84
-10.5 | -0.384 | 0.06125 | -0.03 | -6.265
-10 | -0.372 | 0.05672 | -0.032 | -6.552
-9.5 | -0.355 | 0.0514 | -0.035 | -6.899
-9 | -0.394 | 0.0083 | -0.062 | -47.49
-8.5 | -0.371 | 0.00501 | -0.066 | -73.96
-8 | -0.332 | 0.00473 | -0.069 | -70.269
-7.5 | -0.291 | 0.00456 | -0.071 | -63.748
-7 | -0.246 | 0.00444 | -0.074 | -55.402
-6.5 | -0.199 | 0.00428 | -0.076 | -46.359
-6 | -0.15 | 0.0041 | -0.079 | -36.487
-5.5 | -0.099 | 0.00404 | -0.081 | -24.572
-5 | -0.048 | 0.00399 | -0.084 | -12.034
-4.5 | 0.004 | 0.00394 | -0.086 | 0.958
-4 | 0.056 | 0.00388 | -0.088 | 14.393
-3.5 | 0.108 | 0.00463 | -0.091 | 23.381
-3 | 0.161 | 0.00457 | -0.093 | 35.221
-2.5 | 0.214 | 0.0039 | -0.095 | 54.866
-2 | 0.267 | 0.00388 | -0.098 | 68.765
-1.5 | 0.32 | 0.00388 | -0.1 | 82.644
-1 | 0.374 | 0.00332 | -0.102 | 112.604
-0.5 | 0.427 | 0.00244 | -0.105 | 174.786
0 | 0.484 | 0.0024 | -0.107 | 201.927
0.5 | 0.538 | 0.00241 | -0.109 | 223.468
1 | 0.592 | 0.00315 | -0.111 | 187.89
1.5 | 0.646 | 0.00339 | -0.113 | 190.661
2 | 0.699 | 0.00341 | -0.115 | 204.983
2.5 | 0.753 | 0.00524 | -0.118 | 143.786
3 | 0.807 | 0.00516 | -0.12 | 156.244
3.5 | 0.86 | 0.00531 | -0.122 | 161.898
4 | 0.913 | 0.00781 | -0.124 | 116.893
4.5 | 0.966 | 0.00815 | -0.126 | 118.537
5 | 1.018 | 0.006 | -0.128 | 169.755
5.5 | 1.07 | 0.00627 | -0.13 | 170.587
6 | 1.121 | 0.0065 | -0.131 | 172.308
6.5 | 1.165 | 0.00682 | -0.133 | 170.922
7 | 1.205 | 0.00707 | -0.135 | 170.538
7.5 | 1.239 | 0.01084 | -0.137 | 114.29
8 | 1.267 | 0.01138 | -0.139 | 111.287
8.5 | 1.286 | 0.01211 | -0.14 | 106.215
9 | 1.297 | 0.01286 | -0.142 | 100.84
9.5 | 1.297 | 0.01372 | -0.144 | 94.506
10 | 1.286 | 0.01469 | -0.145 | 87.522
10.5 | 1.02 | 0.06615 | -0.076 | 15.419
11 | 1.202 | 0.01832 | -0.145 | 65.602
11.5 | 0.97 | 0.06634 | -0.096 | 14.621
12 | 0.909 | 0.0774 | -0.085 | 11.746
12.5 | 0.849 | 0.08456 | -0.082 | 10.043
13 | 0.782 | 0.09289 | -0.079 | 8.423
13.5 | 0.709 | 0.1025 | -0.076 | 6.918
14 | 0.631 | 0.11275 | -0.075 | 5.599

## 70. Re 4M Mach 0.25 (2)
BIGFOIL.COM POLAR EXPORT
goe06k
GOE 6K |  |  |  | Cl Max: | 1.2761 | at alpha= | 10 | deg
XFOIL ncrit=9 |  |  |  | L/D Max: | 138.036 | at alpha= | 1.5 | deg
Re: | 4000000 |  |  | Cd Min: | 0.16715 | at alpha= | 15 | deg
Mach: | 0.25 |  |  | Cl=0 at alpha= | -3.9228 | deg
|  |  |  | @ Cl=0.1, Cd= | 0.0051096
|  |  |  | @ Cl=0.4, Cd= | 0.0040386
|  |  |  | @ Cl=0.6, Cd= | 0.0059728
alpha (deg) | Cl | Cd | Cm | Cl/Cd
-8 | -0.2905 | 0.06022 | -0.102 | -4.824
-7 | -0.3351 | 0.01137 | -0.1139 | -29.4723
-6.5 | -0.2781 | 0.0085 | -0.1143 | -32.7176
-6 | -0.2176 | 0.00767 | -0.1147 | -28.3703
-5.5 | -0.163 | 0.00698 | -0.1138 | -23.3524
-5 | -0.1116 | 0.00638 | -0.1122 | -17.4922
-4.5 | -0.0613 | 0.00585 | -0.1104 | -10.4786
-3.5 | 0.0449 | 0.00538 | -0.1083 | 8.3457
-3 | 0.0971 | 0.00512 | -0.107 | 18.9648
-2.5 | 0.1499 | 0.00493 | -0.106 | 30.4057
-2 | 0.2017 | 0.00479 | -0.1048 | 42.1086
-1.5 | 0.2538 | 0.00468 | -0.1036 | 54.2308
-1 | 0.304 | 0.00463 | -0.102 | 65.6587
-0.5 | 0.3529 | 0.00457 | -0.1001 | 77.221
0 | 0.3896 | 0.00415 | -0.0956 | 93.8795
0.5 | 0.4176 | 0.00385 | -0.0891 | 108.4675
1 | 0.4444 | 0.00343 | -0.0823 | 129.5627
1.5 | 0.5411 | 0.00392 | -0.0924 | 138.0357
2 | 0.5788 | 0.00554 | -0.0887 | 104.4765
2.5 | 0.6415 | 0.00682 | -0.0906 | 94.0616
3 | 0.7358 | 0.00725 | -0.0995 | 101.4897
3.5 | 0.8032 | 0.0077 | -0.102 | 104.3117
4 | 0.8577 | 0.00808 | -0.1014 | 106.151
4.5 | 0.9004 | 0.00842 | -0.098 | 106.9359
5 | 0.9427 | 0.00881 | -0.0945 | 107.0034
5.5 | 0.9803 | 0.00946 | -0.0899 | 103.6258
6 | 1.0221 | 0.00989 | -0.0862 | 103.3468
6.5 | 1.0616 | 0.01052 | -0.082 | 100.9125
7 | 1.0996 | 0.01124 | -0.0774 | 97.8292
7.5 | 1.1307 | 0.01234 | -0.0713 | 91.6288
8 | 1.1652 | 0.01335 | -0.066 | 87.2809
8.5 | 1.2006 | 0.01493 | -0.0611 | 80.4153
9 | 1.2374 | 0.01843 | -0.0568 | 67.1405
9.5 | 1.2571 | 0.02302 | -0.0498 | 54.609
10 | 1.2761 | 0.02575 | -0.0425 | 49.5573
10.5 | 1.1519 | 0.04472 | -0.0168 | 25.7581
11 | 1.1687 | 0.04611 | -0.0119 | 25.3459
11.5 | 1.0979 | 0.0563 | -0.0013 | 19.5009
12 | 1.0237 | 0.06902 | 0.0015 | 14.8319
12.5 | 0.9118 | 0.10361 | -0.021 | 8.8003
13 | 0.8785 | 0.12197 | -0.0307 | 7.2026
13.5 | 0.8671 | 0.13449 | -0.0363 | 6.4473
14 | 0.868 | 0.14372 | -0.0405 | 6.0395
14.5 | 0.8595 | 0.1566 | -0.0461 | 5.4885
15 | 0.8599 | 0.16715 | -0.0508 | 5.1445

## 71. Re 4M Mach 0.50 (1)
BIGFOIL.COM POLAR EXPORT
goe06k
GOE 6K |  |  |  | Cl Max: | 1.292 | at alpha= | 7 | deg
JavaFoil+Calcfoil stall+Eppler ext transition |  |  |  | L/D Max: | 217.604 | at alpha= | 2 | deg
Re: | 4000000 |  |  | Cd Min: | 0.00262 | at alpha= | 0 | deg
Mach: | 0.5 |  |  | Cl=0 at alpha= | -4.5345 | deg
|  |  |  | @ Cl=0.1, Cd= | 0.0044076
|  |  |  | @ Cl=0.4, Cd= | 0.003248
|  |  |  | @ Cl=0.6, Cd= | 0.0031423
alpha (deg) | Cl | Cd | Cm | Cl/Cd
-20 | -0.665 | 0.15667 | -0.005 | -4.245
-19.5 | -0.645 | 0.15201 | -0.006 | -4.243
-19 | -0.624 | 0.14916 | -0.008 | -4.187
-18.5 | -0.605 | 0.14557 | -0.009 | -4.156
-18 | -0.585 | 0.13916 | -0.011 | -4.206
-17.5 | -0.566 | 0.13425 | -0.012 | -4.213
-17 | -0.546 | 0.12897 | -0.014 | -4.231
-16.5 | -0.526 | 0.12274 | -0.015 | -4.283
-16 | -0.505 | 0.11991 | -0.017 | -4.215
-15.5 | -0.485 | 0.11538 | -0.018 | -4.204
-15 | -0.464 | 0.11428 | -0.02 | -4.064
-14.5 | -0.444 | 0.10911 | -0.021 | -4.067
-14 | -0.423 | 0.10562 | -0.023 | -4.008
-13.5 | -0.402 | 0.10074 | -0.024 | -3.993
-13 | -0.381 | 0.09556 | -0.026 | -3.985
-12.5 | -0.359 | 0.09094 | -0.027 | -3.95
-12 | -0.336 | 0.09841 | -0.024 | -3.416
-11.5 | -0.315 | 0.08294 | -0.027 | -3.801
-11 | -0.293 | 0.07898 | -0.028 | -3.715
-10.5 | -0.271 | 0.07616 | -0.029 | -3.564
-10 | -0.249 | 0.07273 | -0.03 | -3.428
-9.5 | -0.227 | 0.06985 | -0.031 | -3.252
-9 | -0.205 | 0.06719 | -0.033 | -3.048
-8.5 | -0.182 | 0.0645 | -0.034 | -2.827
-8 | -0.252 | 0.04918 | -0.038 | -5.131
-7.5 | -0.246 | 0.04269 | -0.045 | -5.761
-7 | -0.264 | 0.00447 | -0.082 | -59.111
-6.5 | -0.218 | 0.00428 | -0.085 | -50.817
-6 | -0.165 | 0.0041 | -0.088 | -40.399
-5.5 | -0.11 | 0.0039 | -0.091 | -28.331
-5 | -0.054 | 0.00384 | -0.093 | -13.929
-4.5 | 0.004 | 0.00377 | -0.096 | 1.118
-4 | 0.062 | 0.00377 | -0.099 | 16.525
-3.5 | 0.121 | 0.00476 | -0.101 | 25.373
-3 | 0.18 | 0.00473 | -0.104 | 37.978
-2.5 | 0.239 | 0.0031 | -0.107 | 77.006
-2 | 0.298 | 0.00303 | -0.109 | 98.268
-1.5 | 0.358 | 0.00385 | -0.112 | 92.898
-1 | 0.418 | 0.00299 | -0.114 | 139.748
-0.5 | 0.477 | 0.00305 | -0.117 | 156.573
0 | 0.541 | 0.00262 | -0.119 | 206.25
0.5 | 0.602 | 0.00316 | -0.122 | 190.404
1 | 0.661 | 0.00323 | -0.124 | 204.573
1.5 | 0.721 | 0.00354 | -0.126 | 203.616
2 | 0.781 | 0.00359 | -0.129 | 217.604
2.5 | 0.841 | 0.00522 | -0.131 | 160.999
3 | 0.9 | 0.00789 | -0.134 | 114.087
3.5 | 0.959 | 0.00824 | -0.136 | 116.378
4 | 1.017 | 0.00868 | -0.138 | 117.248
4.5 | 1.075 | 0.00593 | -0.14 | 181.198
5 | 1.131 | 0.00954 | -0.143 | 118.544
5.5 | 1.186 | 0.01005 | -0.145 | 117.995
6 | 1.239 | 0.00687 | -0.147 | 180.486
6.5 | 1.276 | 0.01127 | -0.149 | 113.187
7 | 1.292 | 0.01241 | -0.151 | 104.105
7.5 | 1.271 | 0.0139 | -0.153 | 91.431
8 | 1.142 | 0.01016 | -0.155 | 112.391
8.5 | 0.632 | 0.06705 | -0.074 | 9.426
9 | 0.657 | 0.0704 | -0.077 | 9.33
9.5 | 0.683 | 0.07255 | -0.082 | 9.407
10 | 0.708 | 0.07672 | -0.086 | 9.229
10.5 | 0.733 | 0.07945 | -0.088 | 9.226
11 | 0.758 | 0.08591 | -0.09 | 8.819
11.5 | 0.782 | 0.08981 | -0.091 | 8.704
12 | 0.805 | 0.0928 | -0.09 | 8.677

## 72. Re 4M Mach 0.50 (2)
BIGFOIL.COM POLAR EXPORT
goe06k
GOE 6K |  |  |  | Cl Max: | 1.0938 | at alpha= | 6.5 | deg
XFOIL ncrit=9 |  |  |  | L/D Max: | 143.19 | at alpha= | 1.5 | deg
Re: | 4000000 |  |  | Cd Min: | 0.19848 | at alpha= | -16 | deg
Mach: | 0.5 |  |  | Cl=0 at alpha= | -3.8591 | deg
|  |  |  | @ Cl=0.1, Cd= | 0.0055181
|  |  |  | @ Cl=0.4, Cd= | 0.0046429
|  |  |  | @ Cl=0.6, Cd= | 0.0056024
alpha (deg) | Cl | Cd | Cm | Cl/Cd
-16 | -0.5357 | 0.19848 | -0.0212 | -2.699
-15.5 | -0.5129 | 0.19041 | -0.0265 | -2.6937
-15 | -0.4908 | 0.18289 | -0.0313 | -2.6836
-14.5 | -0.4685 | 0.17503 | -0.0364 | -2.6767
-14 | -0.4465 | 0.16702 | -0.0414 | -2.6733
-13.5 | -0.4256 | 0.15912 | -0.046 | -2.6747
-13 | -0.4037 | 0.15106 | -0.0508 | -2.6724
-12.5 | -0.39 | 0.14342 | -0.0533 | -2.7193
-12 | -0.3757 | 0.13595 | -0.0562 | -2.7635
-11.5 | -0.3602 | 0.12812 | -0.0598 | -2.8114
-11 | -0.3445 | 0.11987 | -0.064 | -2.8739
-10.5 | -0.3263 | 0.11206 | -0.0686 | -2.9118
-10 | -0.3115 | 0.10417 | -0.0734 | -2.9903
-9.5 | -0.2897 | 0.09736 | -0.0784 | -2.9756
-9 | -0.2693 | 0.08956 | -0.0843 | -3.0069
-8.5 | -0.2436 | 0.08183 | -0.0912 | -2.9769
-8 | -0.2182 | 0.07365 | -0.0995 | -2.9627
-7.5 | -0.2244 | 0.06341 | -0.1055 | -3.5389
-7 | -0.2009 | 0.05492 | -0.1178 | -3.658
-6 | -0.1441 | 0.03219 | -0.1415 | -4.4765
-5.5 | -0.0908 | 0.02401 | -0.147 | -3.7818
-5 | -0.0712 | 0.01667 | -0.141 | -4.2711
-4.5 | -0.0584 | 0.00937 | -0.1314 | -6.2327
-4 | -0.0157 | 0.00664 | -0.1257 | -2.3645
-3.5 | 0.04 | 0.00592 | -0.1222 | 6.7568
-3 | 0.0981 | 0.00553 | -0.1196 | 17.7396
-2.5 | 0.1554 | 0.00517 | -0.1172 | 30.058
-2 | 0.2132 | 0.00496 | -0.1152 | 42.9839
-1.5 | 0.2702 | 0.0048 | -0.1131 | 56.2917
-1 | 0.324 | 0.00473 | -0.1105 | 68.4989
-0.5 | 0.3758 | 0.00468 | -0.1074 | 80.2991
0 | 0.4215 | 0.00461 | -0.1029 | 91.4317
0.5 | 0.4494 | 0.00418 | -0.0947 | 107.512
1 | 0.4801 | 0.00385 | -0.0872 | 124.7013
1.5 | 0.4983 | 0.00348 | -0.0765 | 143.1897
2 | 0.6157 | 0.00593 | -0.0908 | 103.828
2.5 | 0.7 | 0.00726 | -0.0957 | 96.4187
3 | 0.8017 | 0.00777 | -0.1036 | 103.1789
3.5 | 0.8406 | 0.00817 | -0.097 | 102.8886
4 | 0.8789 | 0.00864 | -0.09 | 101.7245
4.5 | 0.9212 | 0.00911 | -0.0836 | 101.1196
5 | 0.9627 | 0.00981 | -0.0768 | 98.1346
5.5 | 0.9945 | 0.01128 | -0.0678 | 88.1649
6 | 1.0368 | 0.01406 | -0.0607 | 73.7411
6.5 | 1.0938 | 0.02407 | -0.0579 | 45.4425
7 | 1.0868 | 0.03054 | -0.0445 | 35.5861
7.5 | 1.0647 | 0.03603 | -0.0299 | 29.5504
8 | 1.0323 | 0.04113 | -0.016 | 25.0985
8.5 | 0.9949 | 0.04748 | -0.0057 | 20.9541
9 | 0.9539 | 0.05534 | 0.0002 | 17.2371
9.5 | 0.9159 | 0.06493 | 0.0003 | 14.106
10 | 0.8776 | 0.07902 | -0.008 | 11.106
10.5 | 0.8565 | 0.09612 | -0.0207 | 8.9107
11 | 0.8485 | 0.10768 | -0.0265 | 7.8798
11.5 | 0.8389 | 0.11963 | -0.0321 | 7.0125

## 73. Re 5M Mach 0.00 (1)
BIGFOIL.COM POLAR EXPORT
goe06k
GOE 6K |  |  |  | Cl Max: | 1.321 | at alpha= | 10.5 | deg
JavaFoil+Calcfoil stall+Eppler ext transition |  |  |  | L/D Max: | 264.491 | at alpha= | 1.5 | deg
Re: | 5000000 |  |  | Cd Min: | 0.00236 | at alpha= | 1.5 | deg
Mach: | 0 |  |  | Cl=0 at alpha= | -4.5392 | deg
|  |  |  | @ Cl=0.1, Cd= | 0.0044745
|  |  |  | @ Cl=0.4, Cd= | 0.0026569
|  |  |  | @ Cl=0.6, Cd= | 0.0026725
alpha (deg) | Cl | Cd | Cm | Cl/Cd
-18.5 | -0.35 | 0.15259 | -0.007 | -2.295
-18 | -0.364 | 0.14593 | -0.008 | -2.495
-17.5 | -0.378 | 0.13869 | -0.009 | -2.725
-17 | -0.391 | 0.13193 | -0.01 | -2.965
-16.5 | -0.404 | 0.12365 | -0.012 | -3.266
-16 | -0.416 | 0.11638 | -0.013 | -3.571
-15.5 | -0.426 | 0.11054 | -0.014 | -3.856
-15 | -0.435 | 0.10427 | -0.015 | -4.175
-14.5 | -0.443 | 0.09835 | -0.017 | -4.501
-14 | -0.448 | 0.09244 | -0.018 | -4.843
-13.5 | -0.451 | 0.08697 | -0.02 | -5.183
-13 | -0.451 | 0.08137 | -0.021 | -5.541
-12.5 | -0.448 | 0.07626 | -0.023 | -5.872
-12 | -0.442 | 0.07107 | -0.025 | -6.213
-11.5 | -0.432 | 0.06625 | -0.027 | -6.518
-11 | -0.415 | 0.06734 | -0.024 | -6.168
-10.5 | -0.404 | 0.05572 | -0.033 | -7.242
-10 | -0.394 | 0.04151 | -0.041 | -9.497
-9.5 | -0.436 | 0.00523 | -0.059 | -83.379
-9 | -0.403 | 0.00497 | -0.062 | -80.965
-8.5 | -0.366 | 0.00454 | -0.064 | -80.541
-8 | -0.326 | 0.00463 | -0.067 | -70.513
-7.5 | -0.284 | 0.00562 | -0.069 | -50.441
-7 | -0.239 | 0.00436 | -0.071 | -54.889
-6.5 | -0.193 | 0.00423 | -0.074 | -45.595
-6 | -0.145 | 0.00402 | -0.076 | -36.118
-5.5 | -0.096 | 0.00394 | -0.079 | -24.431
-5 | -0.047 | 0.0039 | -0.081 | -11.924
-4.5 | 0.004 | 0.00383 | -0.083 | 0.955
-4 | 0.054 | 0.00378 | -0.086 | 14.34
-3.5 | 0.105 | 0.00455 | -0.088 | 23.036
-3 | 0.156 | 0.00454 | -0.09 | 34.311
-2.5 | 0.207 | 0.00333 | -0.092 | 62.257
-2 | 0.259 | 0.0038 | -0.095 | 68.05
-1.5 | 0.31 | 0.00327 | -0.097 | 94.829
-1 | 0.362 | 0.0033 | -0.099 | 109.744
-0.5 | 0.414 | 0.00242 | -0.101 | 171.297
0 | 0.469 | 0.00325 | -0.103 | 143.966
0.5 | 0.521 | 0.00301 | -0.106 | 173.169
1 | 0.573 | 0.00301 | -0.108 | 190.578
1.5 | 0.625 | 0.00236 | -0.11 | 264.491
2 | 0.677 | 0.00315 | -0.112 | 215.209
2.5 | 0.729 | 0.00518 | -0.114 | 140.881
3 | 0.781 | 0.00492 | -0.116 | 158.877
3.5 | 0.833 | 0.00515 | -0.118 | 161.87
4 | 0.885 | 0.00746 | -0.12 | 118.673
4.5 | 0.936 | 0.00762 | -0.122 | 122.76
5 | 0.987 | 0.00568 | -0.124 | 173.847
5.5 | 1.037 | 0.00594 | -0.126 | 174.752
6 | 1.087 | 0.00609 | -0.127 | 178.528
6.5 | 1.132 | 0.00641 | -0.129 | 176.505
7 | 1.173 | 0.0067 | -0.131 | 175.237
7.5 | 1.211 | 0.00697 | -0.133 | 173.658
8 | 1.243 | 0.01033 | -0.134 | 120.354
8.5 | 1.271 | 0.01091 | -0.136 | 116.524
9 | 1.293 | 0.0115 | -0.137 | 112.423
9.5 | 1.309 | 0.01214 | -0.139 | 107.839
10 | 1.318 | 0.01284 | -0.141 | 102.701
10.5 | 1.321 | 0.01072 | -0.142 | 123.239
11 | 1.317 | 0.01074 | -0.144 | 122.586
11.5 | 1.306 | 0.01142 | -0.145 | 114.392
12 | 1.29 | 0.01173 | -0.147 | 109.94
12.5 | 1.267 | 0.01311 | -0.148 | 96.63
13 | 1.034 | 0.06843 | -0.105 | 15.116
13.5 | 0.991 | 0.08072 | -0.096 | 12.283
14 | 0.957 | 0.08707 | -0.093 | 10.993
14.5 | 0.921 | 0.0963 | -0.089 | 9.567
15 | 0.885 | 0.10362 | -0.086 | 8.54
15.5 | 0.849 | 0.10981 | -0.085 | 7.732

## 74. Re 5M Mach 0.00 (2)
BIGFOIL.COM POLAR EXPORT
goe06k
GOE 6K |  |  |  | Cl Max: | 1.5938 | at alpha= | 16 | deg
XFOIL ncrit=9 |  |  |  | L/D Max: | 120.836 | at alpha= | 1.5 | deg
Re: | 5000000 |  |  | Cd Min: | 0.05464 | at alpha= | 18.5 | deg
Mach: | 0 |  |  | Cl=0 at alpha= | -3.9284 | deg
|  |  |  | @ Cl=0.1, Cd= | 0.0048045
|  |  |  | @ Cl=0.4, Cd= | 0.0040506
|  |  |  | @ Cl=0.6, Cd= | 0.0061065
alpha (deg) | Cl | Cd | Cm | Cl/Cd
-11 | -0.739 | 0.01891 | -0.104 | -39.0799
-10.5 | -0.7044 | 0.01461 | -0.1026 | -48.2136
-10 | -0.656 | 0.01216 | -0.1028 | -53.9474
-9.5 | -0.5995 | 0.01092 | -0.1041 | -54.8993
-9 | -0.554 | 0.00988 | -0.1026 | -56.0729
-8.5 | -0.5026 | 0.00915 | -0.1023 | -54.929
-8 | -0.4365 | 0.00885 | -0.1053 | -49.322
-7.5 | -0.3723 | 0.00886 | -0.1079 | -42.0203
-7 | -0.3174 | 0.00722 | -0.1085 | -43.9612
-6.5 | -0.2611 | 0.00663 | -0.1091 | -39.3816
-6 | -0.2088 | 0.00623 | -0.1087 | -33.5152
-5.5 | -0.1583 | 0.00592 | -0.1079 | -26.7399
-5 | -0.1073 | 0.00575 | -0.1071 | -18.6609
-4.5 | -0.0584 | 0.0054 | -0.1058 | -10.8148
-4 | -0.0073 | 0.00519 | -0.105 | -1.4066
-3.5 | 0.0437 | 0.00502 | -0.1042 | 8.7052
-3 | 0.0945 | 0.00482 | -0.1032 | 19.6058
-2.5 | 0.1443 | 0.00468 | -0.1021 | 30.8333
-2 | 0.1953 | 0.00454 | -0.1012 | 43.0176
-1.5 | 0.2454 | 0.00445 | -0.1001 | 55.1461
-1 | 0.2936 | 0.00443 | -0.0986 | 66.2754
-0.5 | 0.3398 | 0.0044 | -0.0965 | 77.2273
0 | 0.3725 | 0.00427 | -0.0914 | 87.2365
1 | 0.4427 | 0.00371 | -0.0827 | 119.3261
1.5 | 0.4628 | 0.00383 | -0.0748 | 120.8355
2 | 0.5548 | 0.00533 | -0.085 | 104.0901
2.5 | 0.6101 | 0.00628 | -0.0855 | 97.1497
3 | 0.6785 | 0.00672 | -0.0889 | 100.9673
3.5 | 0.7589 | 0.00716 | -0.0952 | 105.9916
4 | 0.823 | 0.00753 | -0.0977 | 109.2961
5 | 0.9361 | 0.00822 | -0.099 | 113.8808
5.5 | 0.9759 | 0.00868 | -0.0958 | 112.4309
6 | 1.0183 | 0.00897 | -0.0932 | 113.5229
6.5 | 1.0584 | 0.00937 | -0.0902 | 112.9562
7 | 1.0975 | 0.00985 | -0.0869 | 111.4213
7.5 | 1.1359 | 0.01042 | -0.0835 | 109.0115
8 | 1.1727 | 0.0111 | -0.0799 | 105.6486
8.5 | 1.2121 | 0.01149 | -0.0769 | 105.4917
9 | 1.2479 | 0.01204 | -0.0731 | 103.6462
9.5 | 1.2796 | 0.01274 | -0.0685 | 100.4396
10 | 1.3133 | 0.01335 | -0.0644 | 98.3745
10.5 | 1.344 | 0.01435 | -0.0599 | 93.6585
11 | 1.3767 | 0.01513 | -0.0559 | 90.9914
11.5 | 1.4082 | 0.01619 | -0.0518 | 86.9796
12 | 1.4344 | 0.01785 | -0.047 | 80.3585
12.5 | 1.4567 | 0.01989 | -0.0417 | 73.2378
13 | 1.4753 | 0.02201 | -0.0362 | 67.0286
13.5 | 1.4809 | 0.02517 | -0.029 | 58.8359
14 | 1.5255 | 0.02457 | -0.028 | 62.0879
14.5 | 1.543 | 0.02641 | -0.0232 | 58.4248
15 | 1.5509 | 0.02901 | -0.0175 | 53.4609
15.5 | 1.588 | 0.02917 | -0.0159 | 54.4395
16 | 1.5938 | 0.03198 | -0.0108 | 49.8374
16.5 | 1.5778 | 0.0368 | -0.0046 | 42.875
17 | 1.5933 | 0.03907 | -0.0019 | 40.7807
17.5 | 1.5698 | 0.04529 | 0.0023 | 34.6611
18 | 1.5532 | 0.05161 | 0.0042 | 30.0949
18.5 | 1.5699 | 0.05464 | 0.0046 | 28.7317

## 75. Re 5M Mach 0.10 (1)
BIGFOIL.COM POLAR EXPORT
goe06k
GOE 6K |  |  |  | Cl Max: | 1.316 | at alpha= | 10 | deg
JavaFoil+Calcfoil stall+Eppler ext transition |  |  |  | L/D Max: | 261.707 | at alpha= | 1.5 | deg
Re: | 5000000 |  |  | Cd Min: | 0.0024 | at alpha= | 1.5 | deg
Mach: | 0.1 |  |  | Cl=0 at alpha= | -4.5392 | deg
|  |  |  | @ Cl=0.1, Cd= | 0.0044353
|  |  |  | @ Cl=0.4, Cd= | 0.0027123
|  |  |  | @ Cl=0.6, Cd= | 0.0027446
alpha (deg) | Cl | Cd | Cm | Cl/Cd
-18 | -0.331 | 0.15128 | -0.008 | -2.185
-17.5 | -0.346 | 0.14169 | -0.009 | -2.444
-17 | -0.362 | 0.13385 | -0.01 | -2.703
-16.5 | -0.377 | 0.12722 | -0.012 | -2.962
-16 | -0.391 | 0.11907 | -0.013 | -3.284
-15.5 | -0.404 | 0.11235 | -0.014 | -3.598
-15 | -0.416 | 0.10597 | -0.015 | -3.924
-14.5 | -0.426 | 0.09965 | -0.017 | -4.272
-14 | -0.433 | 0.09316 | -0.018 | -4.651
-13.5 | -0.438 | 0.08779 | -0.019 | -4.994
-13 | -0.441 | 0.08204 | -0.021 | -5.373
-12.5 | -0.44 | 0.07703 | -0.023 | -5.711
-12 | -0.436 | 0.07173 | -0.025 | -6.073
-11.5 | -0.428 | 0.06681 | -0.027 | -6.399
-11 | -0.413 | 0.06773 | -0.024 | -6.094
-10.5 | -0.401 | 0.0569 | -0.032 | -7.05
-10 | -0.384 | 0.05106 | -0.036 | -7.514
-9.5 | -0.436 | 0.00533 | -0.059 | -81.739
-9 | -0.403 | 0.00498 | -0.062 | -80.895
-8.5 | -0.367 | 0.00447 | -0.064 | -82.015
-8 | -0.327 | 0.00459 | -0.067 | -71.338
-7.5 | -0.285 | 0.0056 | -0.069 | -50.839
-7 | -0.24 | 0.00433 | -0.072 | -55.479
-6.5 | -0.194 | 0.00417 | -0.074 | -46.462
-6 | -0.146 | 0.00406 | -0.077 | -35.917
-5.5 | -0.097 | 0.00398 | -0.079 | -24.281
-5 | -0.047 | 0.00384 | -0.081 | -12.166
-4.5 | 0.004 | 0.0038 | -0.084 | 0.967
-4 | 0.054 | 0.00384 | -0.086 | 14.18
-3.5 | 0.105 | 0.0045 | -0.088 | 23.391
-3 | 0.157 | 0.00381 | -0.091 | 41.1
-2.5 | 0.208 | 0.00327 | -0.093 | 63.644
-2 | 0.26 | 0.00378 | -0.095 | 68.767
-1.5 | 0.312 | 0.00329 | -0.097 | 94.703
-1 | 0.364 | 0.00328 | -0.1 | 110.861
-0.5 | 0.416 | 0.00246 | -0.102 | 169.274
0 | 0.471 | 0.00323 | -0.104 | 145.823
0.5 | 0.524 | 0.00298 | -0.106 | 175.462
1 | 0.576 | 0.00304 | -0.108 | 189.139
1.5 | 0.628 | 0.0024 | -0.11 | 261.707
2 | 0.681 | 0.00313 | -0.112 | 217.645
2.5 | 0.733 | 0.00514 | -0.114 | 142.601
3 | 0.785 | 0.00497 | -0.116 | 158.146
3.5 | 0.837 | 0.00511 | -0.118 | 163.751
4 | 0.889 | 0.00745 | -0.12 | 119.292
4.5 | 0.941 | 0.00763 | -0.122 | 123.269
5 | 0.992 | 0.00573 | -0.124 | 172.996
5.5 | 1.042 | 0.00591 | -0.126 | 176.343
6 | 1.092 | 0.00617 | -0.128 | 177.123
6.5 | 1.137 | 0.00641 | -0.13 | 177.535
7 | 1.178 | 0.00668 | -0.132 | 176.281
7.5 | 1.215 | 0.00706 | -0.133 | 172.09
8 | 1.247 | 0.01043 | -0.135 | 119.589
8.5 | 1.274 | 0.01103 | -0.137 | 115.549
9 | 1.295 | 0.01164 | -0.138 | 111.233
9.5 | 1.309 | 0.01227 | -0.14 | 106.64
10 | 1.316 | 0.01301 | -0.141 | 101.158
10.5 | 1.316 | 0.01087 | -0.143 | 121.021
11 | 1.308 | 0.0109 | -0.144 | 119.969
11.5 | 1.294 | 0.01123 | -0.146 | 115.171
12 | 1.273 | 0.01198 | -0.147 | 106.197
12.5 | 1.203 | 0.02081 | -0.143 | 57.812
13 | 1 | 0.07409 | -0.099 | 13.5
13.5 | 0.959 | 0.08439 | -0.092 | 11.367
14 | 0.922 | 0.09086 | -0.089 | 10.144
14.5 | 0.882 | 0.09988 | -0.086 | 8.836
15 | 0.843 | 0.10482 | -0.085 | 8.043

## 76. Re 5M Mach 0.10 (2)
BIGFOIL.COM POLAR EXPORT
goe06k
GOE 6K |  |  |  | Cl Max: | 1.5545 | at alpha= | 15.5 | deg
XFOIL ncrit=9 |  |  |  | L/D Max: | 120.833 | at alpha= | 1.5 | deg
Re: | 5000000 |  |  | Cd Min: | 0.06594 | at alpha= | 17.5 | deg
Mach: | 0.1 |  |  | Cl=0 at alpha= | -3.924 | deg
|  |  |  | @ Cl=0.1, Cd= | 0.0048149
|  |  |  | @ Cl=0.4, Cd= | 0.0040789
|  |  |  | @ Cl=0.6, Cd= | 0.0060914
alpha (deg) | Cl | Cd | Cm | Cl/Cd
-10 | -0.652 | 0.01442 | -0.1058 | -45.215
-9.5 | -0.6003 | 0.01223 | -0.1063 | -49.0842
-9 | -0.5539 | 0.01064 | -0.105 | -52.0583
-8.5 | -0.5057 | 0.00952 | -0.1039 | -53.1197
-8 | -0.4397 | 0.00896 | -0.1066 | -49.0737
-7.5 | -0.3767 | 0.00893 | -0.1086 | -42.1837
-7 | -0.3187 | 0.0074 | -0.1098 | -43.0676
-6.5 | -0.2625 | 0.00673 | -0.1102 | -39.0045
-5.5 | -0.1596 | 0.00597 | -0.1086 | -26.7337
-5 | -0.1085 | 0.00576 | -0.1078 | -18.8368
-4.5 | -0.0593 | 0.00542 | -0.1064 | -10.941
-4 | -0.0078 | 0.0052 | -0.1056 | -1.5
-3.5 | 0.0435 | 0.00504 | -0.1047 | 8.631
-3 | 0.0946 | 0.00483 | -0.1038 | 19.5859
-2.5 | 0.1446 | 0.00469 | -0.1026 | 30.8316
-2 | 0.1959 | 0.00454 | -0.1017 | 43.1498
-1.5 | 0.2463 | 0.00445 | -0.1006 | 55.3483
-1 | 0.2946 | 0.00443 | -0.0989 | 66.5011
-0.5 | 0.3411 | 0.0044 | -0.0969 | 77.5227
0.5 | 0.4108 | 0.00402 | -0.0877 | 102.1891
1 | 0.4443 | 0.00372 | -0.0829 | 119.4355
1.5 | 0.464 | 0.00384 | -0.0749 | 120.8333
2.5 | 0.6126 | 0.0063 | -0.0858 | 97.2381
3 | 0.6815 | 0.00674 | -0.0891 | 101.1128
3.5 | 0.7626 | 0.00719 | -0.0955 | 106.064
4 | 0.827 | 0.00756 | -0.0979 | 109.3915
4.5 | 0.8896 | 0.0079 | -0.0999 | 112.6076
5 | 0.9391 | 0.00826 | -0.0988 | 113.6925
5.5 | 0.9791 | 0.00872 | -0.0955 | 112.2821
6 | 1.0215 | 0.00902 | -0.0928 | 113.2483
6.5 | 1.0616 | 0.00944 | -0.0895 | 112.4576
7 | 1.1008 | 0.00995 | -0.0861 | 110.6332
7.5 | 1.137 | 0.01073 | -0.082 | 105.9646
8 | 1.1766 | 0.0112 | -0.0789 | 105.0536
8.5 | 1.2155 | 0.01165 | -0.0755 | 104.3348
9 | 1.2488 | 0.01231 | -0.071 | 101.446
9.5 | 1.2808 | 0.01311 | -0.0662 | 97.6964
10 | 1.3152 | 0.01376 | -0.0621 | 95.5814
10.5 | 1.3457 | 0.01494 | -0.0573 | 90.0736
11 | 1.3787 | 0.01583 | -0.0532 | 87.0941
11.5 | 1.4089 | 0.01715 | -0.0488 | 82.1516
12 | 1.4276 | 0.01981 | -0.0425 | 72.0646
12.5 | 1.4376 | 0.02308 | -0.0353 | 62.2877
13 | 1.4254 | 0.02801 | -0.0254 | 50.889
13.5 | 1.4764 | 0.0267 | -0.0249 | 55.2959
14 | 1.5209 | 0.02617 | -0.0236 | 58.1162
14.5 | 1.5321 | 0.02858 | -0.018 | 53.6074
15 | 1.5298 | 0.03213 | -0.0114 | 47.6128
15.5 | 1.5545 | 0.03342 | -0.0084 | 46.5141
16 | 1.5436 | 0.03791 | -0.0026 | 40.7175
16.5 | 1.503 | 0.04563 | 0.0031 | 32.9389
17 | 1.4865 | 0.0519 | 0.0053 | 28.6416
17.5 | 1.4202 | 0.06594 | 0.0036 | 21.5378

## 77. Re 5M Mach 0.25 (1)
BIGFOIL.COM POLAR EXPORT
goe06k
GOE 6K |  |  |  | Cl Max: | 1.297 | at alpha= | 9 | deg
JavaFoil+Calcfoil stall+Eppler ext transition |  |  |  | L/D Max: | 272.544 | at alpha= | 1.5 | deg
Re: | 5000000 |  |  | Cd Min: | 0.00237 | at alpha= | 1.5 | deg
Mach: | 0.25 |  |  | Cl=0 at alpha= | -4.5385 | deg
|  |  |  | @ Cl=0.1, Cd= | 0.0044215
|  |  |  | @ Cl=0.4, Cd= | 0.002853
|  |  |  | @ Cl=0.6, Cd= | 0.0029493
alpha (deg) | Cl | Cd | Cm | Cl/Cd
-14 | -0.304 | 0.10589 | -0.018 | -2.871
-13.5 | -0.332 | 0.09755 | -0.019 | -3.403
-13 | -0.355 | 0.09019 | -0.02 | -3.936
-12.5 | -0.373 | 0.08305 | -0.022 | -4.487
-12 | -0.384 | 0.07688 | -0.023 | -5.001
-11.5 | -0.39 | 0.07155 | -0.025 | -5.455
-11 | -0.39 | 0.06591 | -0.028 | -5.921
-10.5 | -0.384 | 0.06048 | -0.03 | -6.349
-10 | -0.372 | 0.05628 | -0.032 | -6.606
-9.5 | -0.356 | 0.04976 | -0.037 | -7.159
-9 | -0.404 | 0.00516 | -0.064 | -78.314
-8.5 | -0.371 | 0.00461 | -0.066 | -80.457
-8 | -0.333 | 0.0047 | -0.069 | -70.715
-7.5 | -0.291 | 0.00451 | -0.071 | -64.388
-7 | -0.246 | 0.0055 | -0.074 | -44.609
-6.5 | -0.199 | 0.00419 | -0.076 | -47.33
-6 | -0.15 | 0.00402 | -0.079 | -37.209
-5.5 | -0.099 | 0.00394 | -0.081 | -25.206
-5 | -0.048 | 0.00389 | -0.084 | -12.334
-4.5 | 0.004 | 0.00382 | -0.086 | 0.988
-4 | 0.056 | 0.00377 | -0.088 | 14.84
-3.5 | 0.108 | 0.00454 | -0.091 | 23.817
-3 | 0.161 | 0.00374 | -0.093 | 43.09
-2.5 | 0.214 | 0.00326 | -0.095 | 65.677
-2 | 0.267 | 0.00379 | -0.098 | 70.364
-1.5 | 0.32 | 0.00326 | -0.1 | 98.393
-1 | 0.374 | 0.00327 | -0.102 | 114.336
-0.5 | 0.427 | 0.00242 | -0.105 | 176.877
0 | 0.484 | 0.00324 | -0.107 | 149.18
0.5 | 0.538 | 0.00328 | -0.109 | 163.98
1 | 0.592 | 0.00305 | -0.111 | 194.3
1.5 | 0.646 | 0.00237 | -0.113 | 272.544
2 | 0.699 | 0.00316 | -0.115 | 221.541
2.5 | 0.753 | 0.00525 | -0.117 | 143.599
3 | 0.807 | 0.00498 | -0.12 | 161.897
3.5 | 0.86 | 0.00514 | -0.122 | 167.46
4 | 0.913 | 0.00754 | -0.124 | 121.032
4.5 | 0.966 | 0.00782 | -0.126 | 123.521
5 | 1.018 | 0.00579 | -0.128 | 175.721
5.5 | 1.07 | 0.00597 | -0.13 | 179.06
6 | 1.121 | 0.00625 | -0.132 | 179.39
6.5 | 1.165 | 0.00658 | -0.133 | 177.237
7 | 1.205 | 0.0068 | -0.135 | 177.241
7.5 | 1.239 | 0.01043 | -0.137 | 118.857
8 | 1.267 | 0.01094 | -0.139 | 115.792
8.5 | 1.286 | 0.01163 | -0.14 | 110.608
9 | 1.297 | 0.01239 | -0.142 | 104.694
9.5 | 1.297 | 0.01319 | -0.144 | 98.349
10 | 1.286 | 0.01411 | -0.145 | 91.134
10.5 | 1.023 | 0.06408 | -0.08 | 15.961
11 | 1.228 | 0.01216 | -0.148 | 100.927
11.5 | 0.976 | 0.06332 | -0.1 | 15.412
12 | 0.911 | 0.07538 | -0.088 | 12.09
12.5 | 0.85 | 0.08238 | -0.083 | 10.315
13 | 0.783 | 0.09061 | -0.081 | 8.64
13.5 | 0.71 | 0.10019 | -0.077 | 7.082
14 | 0.631 | 0.10966 | -0.075 | 5.758

## 78. Re 5M Mach 0.25 (2)
BIGFOIL.COM POLAR EXPORT
goe06k
GOE 6K |  |  |  | Cl Max: | 1.3182 | at alpha= | 10 | deg
XFOIL ncrit=9 |  |  |  | L/D Max: | 121.057 | at alpha= | 1.5 | deg
Re: | 5000000 |  |  | Cd Min: | 0.16339 | at alpha= | 15 | deg
Mach: | 0.25 |  |  | Cl=0 at alpha= | -3.9006 | deg
|  |  |  | @ Cl=0.1, Cd= | 0.0048565
|  |  |  | @ Cl=0.4, Cd= | 0.0041988
|  |  |  | @ Cl=0.6, Cd= | 0.0055744
alpha (deg) | Cl | Cd | Cm | Cl/Cd
-12 | -0.3908 | 0.12451 | -0.0539 | -3.1387
-11.5 | -0.3734 | 0.11802 | -0.058 | -3.1639
-11 | -0.368 | 0.11218 | -0.0584 | -3.2804
-10.5 | -0.3535 | 0.10498 | -0.0619 | -3.3673
-10 | -0.3392 | 0.09749 | -0.0663 | -3.4793
-9 | -0.3168 | 0.07942 | -0.0796 | -3.9889
-8.5 | -0.3003 | 0.06961 | -0.0901 | -4.314
-8 | -0.2939 | 0.05745 | -0.1056 | -5.1158
-7.5 | -0.3872 | 0.01138 | -0.1156 | -34.0246
-6.5 | -0.27 | 0.00754 | -0.1164 | -35.809
-6 | -0.2174 | 0.00684 | -0.1149 | -31.7836
-5 | -0.1146 | 0.00591 | -0.1116 | -19.3909
-4.5 | -0.063 | 0.00559 | -0.11 | -11.2701
-4 | -0.0105 | 0.0053 | -0.1088 | -1.9811
-3.5 | 0.0423 | 0.00512 | -0.1076 | 8.2617
-3 | 0.095 | 0.00487 | -0.1065 | 19.5072
-2.5 | 0.1468 | 0.00473 | -0.1052 | 31.0359
-2 | 0.1986 | 0.00458 | -0.104 | 43.3624
-1.5 | 0.2507 | 0.00446 | -0.1029 | 56.2108
-0.5 | 0.348 | 0.00441 | -0.0989 | 78.9116
0 | 0.3825 | 0.00431 | -0.0937 | 88.7471
0.5 | 0.4187 | 0.00408 | -0.0892 | 102.6225
1 | 0.4513 | 0.00378 | -0.0838 | 119.3915
1.5 | 0.4697 | 0.00388 | -0.0751 | 121.0567
3 | 0.6981 | 0.00685 | -0.0906 | 101.9124
3.5 | 0.7825 | 0.00734 | -0.0971 | 106.6076
4 | 0.8485 | 0.00776 | -0.0992 | 109.3428
4.5 | 0.9123 | 0.00807 | -0.1007 | 113.0483
5 | 0.9543 | 0.00849 | -0.0971 | 112.4028
5.5 | 0.9956 | 0.00895 | -0.0933 | 111.2402
6 | 1.0372 | 0.00937 | -0.0895 | 110.6937
6.5 | 1.0774 | 0.00991 | -0.0854 | 108.7185
7 | 1.1163 | 0.01062 | -0.081 | 105.113
7.5 | 1.1532 | 0.0114 | -0.0761 | 101.1579
8 | 1.1856 | 0.01223 | -0.0702 | 96.9419
8.5 | 1.2191 | 0.01346 | -0.0647 | 90.5721
9 | 1.2533 | 0.01585 | -0.0595 | 79.0726
9.5 | 1.2864 | 0.01887 | -0.0545 | 68.1717
10 | 1.3182 | 0.0197 | -0.0489 | 66.9137
10.5 | 1.3175 | 0.02583 | -0.0389 | 51.0066
11 | 1.2391 | 0.04 | -0.0202 | 30.9775
11.5 | 1.1943 | 0.04721 | -0.0083 | 25.2976
12 | 1.1239 | 0.05734 | 0.0008 | 19.6006
12.5 | 0.9962 | 0.07875 | -0.0021 | 12.6502
13 | 0.9144 | 0.11251 | -0.0259 | 8.1273
13.5 | 0.9242 | 0.11902 | -0.029 | 7.7651
14 | 0.9783 | 0.11427 | -0.0255 | 8.5613
14.5 | 0.878 | 0.15066 | -0.0439 | 5.8277
15 | 0.8711 | 0.16339 | -0.0496 | 5.3314

## 79. Re 5M Mach 0.50 (1)
BIGFOIL.COM POLAR EXPORT
goe06k
GOE 6K |  |  |  | Cl Max: | 1.292 | at alpha= | 7 | deg
JavaFoil+Calcfoil stall+Eppler ext transition |  |  |  | L/D Max: | 265.206 | at alpha= | 1 | deg
Re: | 5000000 |  |  | Cd Min: | 0.00249 | at alpha= | 1 | deg
Mach: | 0.5 |  |  | Cl=0 at alpha= | -4.5345 | deg
|  |  |  | @ Cl=0.1, Cd= | 0.0042805
|  |  |  | @ Cl=0.4, Cd= | 0.002997
|  |  |  | @ Cl=0.6, Cd= | 0.0033889
alpha (deg) | Cl | Cd | Cm | Cl/Cd
-20 | -0.666 | 0.1536 | -0.005 | -4.333
-19.5 | -0.646 | 0.14896 | -0.006 | -4.334
-19 | -0.625 | 0.14521 | -0.008 | -4.304
-18.5 | -0.605 | 0.14045 | -0.009 | -4.309
-18 | -0.586 | 0.13655 | -0.011 | -4.288
-17.5 | -0.566 | 0.13102 | -0.012 | -4.318
-17 | -0.546 | 0.12645 | -0.014 | -4.317
-16.5 | -0.526 | 0.12067 | -0.015 | -4.357
-16 | -0.506 | 0.11786 | -0.017 | -4.29
-15.5 | -0.485 | 0.11574 | -0.018 | -4.192
-15 | -0.465 | 0.11085 | -0.02 | -4.192
-14.5 | -0.444 | 0.10558 | -0.021 | -4.204
-14 | -0.423 | 0.10377 | -0.023 | -4.08
-13.5 | -0.402 | 0.09861 | -0.024 | -4.079
-13 | -0.381 | 0.0926 | -0.026 | -4.113
-12.5 | -0.359 | 0.0896 | -0.027 | -4.01
-12 | -0.336 | 0.09535 | -0.025 | -3.527
-11.5 | -0.315 | 0.08118 | -0.028 | -3.885
-11 | -0.293 | 0.07859 | -0.029 | -3.734
-10.5 | -0.271 | 0.07432 | -0.03 | -3.653
-10 | -0.249 | 0.07118 | -0.031 | -3.504
-9.5 | -0.227 | 0.06804 | -0.032 | -3.339
-9 | -0.205 | 0.06505 | -0.033 | -3.149
-8.5 | -0.182 | 0.06274 | -0.034 | -2.907
-8 | -0.252 | 0.0488 | -0.039 | -5.174
-7.5 | -0.247 | 0.04143 | -0.047 | -5.958
-7 | -0.264 | 0.00445 | -0.082 | -59.435
-6.5 | -0.218 | 0.0042 | -0.085 | -51.854
-6 | -0.165 | 0.00399 | -0.088 | -41.475
-5.5 | -0.11 | 0.00382 | -0.091 | -28.895
-5 | -0.054 | 0.00375 | -0.093 | -14.283
-4.5 | 0.004 | 0.00367 | -0.096 | 1.148
-4 | 0.062 | 0.00363 | -0.099 | 17.192
-3.5 | 0.121 | 0.00464 | -0.101 | 26.027
-3 | 0.18 | 0.003 | -0.104 | 59.869
-2.5 | 0.239 | 0.003 | -0.107 | 79.667
-2 | 0.298 | 0.00294 | -0.109 | 101.47
-1.5 | 0.358 | 0.00299 | -0.112 | 119.606
-1 | 0.418 | 0.003 | -0.114 | 139.202
-0.5 | 0.477 | 0.00376 | -0.117 | 126.874
0 | 0.541 | 0.00306 | -0.119 | 176.534
0.5 | 0.602 | 0.0034 | -0.122 | 176.804
1 | 0.661 | 0.00249 | -0.124 | 265.206
1.5 | 0.721 | 0.00326 | -0.127 | 221.195
2 | 0.781 | 0.00354 | -0.129 | 220.543
2.5 | 0.841 | 0.00529 | -0.131 | 159.087
3 | 0.9 | 0.00761 | -0.134 | 118.312
3.5 | 0.959 | 0.00794 | -0.136 | 120.779
4 | 1.017 | 0.00836 | -0.138 | 121.676
4.5 | 1.075 | 0.00571 | -0.14 | 188.241
5 | 1.131 | 0.00918 | -0.143 | 123.195
5.5 | 1.186 | 0.00967 | -0.145 | 122.591
6 | 1.239 | 0.0066 | -0.147 | 187.758
6.5 | 1.276 | 0.01084 | -0.149 | 117.66
7 | 1.292 | 0.01176 | -0.151 | 109.864
7.5 | 1.271 | 0.01335 | -0.153 | 95.217
8 | 1.142 | 0.00976 | -0.155 | 117.089
8.5 | 0.632 | 0.06507 | -0.074 | 9.713
9 | 0.657 | 0.06748 | -0.078 | 9.74
9.5 | 0.683 | 0.0705 | -0.083 | 9.686
10 | 0.708 | 0.07465 | -0.087 | 9.489
10.5 | 0.733 | 0.07858 | -0.089 | 9.331
11 | 0.758 | 0.08332 | -0.09 | 9.094
11.5 | 0.782 | 0.09014 | -0.091 | 8.673
12 | 0.805 | 0.09027 | -0.091 | 8.922

## 80. Re 5M Mach 0.50 (2)
BIGFOIL.COM POLAR EXPORT
goe06k
GOE 6K |  |  |  | Cl Max: | 1.1085 | at alpha= | 6.5 | deg
XFOIL ncrit=9 |  |  |  | L/D Max: | 117.922 | at alpha= | 1 | deg
Re: | 5000000 |  |  | Cd Min: | 0.11865 | at alpha= | 11.5 | deg
Mach: | 0.5 |  |  | Cl=0 at alpha= | -99 | deg
|  |  |  | @ Cl=0.1, Cd= | 0.0045
|  |  |  | @ Cl=0.4, Cd= | 0.0045
|  |  |  | @ Cl=0.6, Cd= | 0.00597
alpha (deg) | Cl | Cd | Cm | Cl/Cd
0 | 0.4098 | 0.0045 | -0.1001 | 91.0667
0.5 | 0.444 | 0.00435 | -0.0933 | 102.069
1 | 0.4823 | 0.00409 | -0.0875 | 117.9218
2 | 0.4998 | 0.00462 | -0.0626 | 108.1818
2.5 | 0.6616 | 0.0068 | -0.0867 | 97.2941
3 | 0.7657 | 0.00729 | -0.0953 | 105.0343
3.5 | 0.8588 | 0.0079 | -0.1009 | 108.7089
4 | 0.8962 | 0.0083 | -0.0936 | 107.9759
4.5 | 0.938 | 0.00872 | -0.0871 | 107.5688
5 | 0.9748 | 0.00958 | -0.0791 | 101.7537
5.5 | 1.012 | 0.01068 | -0.071 | 94.7566
6 | 1.0507 | 0.01352 | -0.0631 | 77.7145
6.5 | 1.1085 | 0.02308 | -0.0605 | 48.0286
7 | 1.1023 | 0.02941 | -0.047 | 37.4804
7.5 | 1.0721 | 0.03585 | -0.0314 | 29.9052
8 | 1.0369 | 0.04102 | -0.0168 | 25.2779
8.5 | 0.9979 | 0.04739 | -0.006 | 21.0572
9 | 0.9551 | 0.0553 | 0 | 17.2712
9.5 | 0.9165 | 0.06488 | 0.0001 | 14.1261
10 | 0.8851 | 0.07738 | -0.0065 | 11.4384
10.5 | 0.8642 | 0.09457 | -0.0197 | 9.1382
11 | 0.8539 | 0.10664 | -0.026 | 8.0073
11.5 | 0.844 | 0.11865 | -0.0317 | 7.1134

## 81. Re 6M Mach 0.00 (1)
BIGFOIL.COM POLAR EXPORT
goe06k
GOE 6K |  |  |  | Cl Max: | 1.321 | at alpha= | 10.5 | deg
JavaFoil+Calcfoil stall+Eppler ext transition |  |  |  | L/D Max: | 199.632 | at alpha= | 0.5 | deg
Re: | 6000000 |  |  | Cd Min: | 0.00261 | at alpha= | 0.5 | deg
Mach: | 0 |  |  | Cl=0 at alpha= | -4.5392 | deg
|  |  |  | @ Cl=0.1, Cd= | 0.0033394
|  |  |  | @ Cl=0.4, Cd= | 0.0032258
|  |  |  | @ Cl=0.6, Cd= | 0.00326
alpha (deg) | Cl | Cd | Cm | Cl/Cd
-15 | -0.435 | 0.10272 | -0.015 | -4.238
-14.5 | -0.443 | 0.09697 | -0.017 | -4.565
-14 | -0.448 | 0.09167 | -0.018 | -4.887
-13.5 | -0.451 | 0.0861 | -0.02 | -5.238
-13 | -0.451 | 0.08041 | -0.022 | -5.61
-12.5 | -0.448 | 0.07546 | -0.023 | -5.937
-12 | -0.442 | 0.07046 | -0.025 | -6.271
-11.5 | -0.432 | 0.06579 | -0.027 | -6.567
-11 | -0.416 | 0.06652 | -0.024 | -6.246
-10.5 | -0.404 | 0.05482 | -0.033 | -7.376
-10 | -0.46 | 0.0076 | -0.056 | -60.621
-9.5 | -0.436 | 0.00503 | -0.059 | -86.72
-9 | -0.403 | 0.0046 | -0.062 | -87.599
-8.5 | -0.366 | 0.00463 | -0.064 | -79.053
-8 | -0.326 | 0.00455 | -0.067 | -71.665
-7.5 | -0.284 | 0.00544 | -0.069 | -52.125
-7 | -0.239 | 0.00528 | -0.071 | -45.26
-6.5 | -0.193 | 0.00414 | -0.074 | -46.584
-6 | -0.145 | 0.00391 | -0.076 | -37.081
-5.5 | -0.096 | 0.00386 | -0.079 | -24.956
-5 | -0.047 | 0.0038 | -0.081 | -12.247
-4.5 | 0.004 | 0.00373 | -0.083 | 0.981
-4 | 0.054 | 0.00407 | -0.085 | 13.288
-3.5 | 0.105 | 0.00326 | -0.088 | 32.169
-3 | 0.156 | 0.00379 | -0.09 | 41.145
-2.5 | 0.207 | 0.00323 | -0.092 | 64.122
-2 | 0.259 | 0.00323 | -0.095 | 79.93
-1.5 | 0.31 | 0.00368 | -0.097 | 84.312
-1 | 0.362 | 0.00373 | -0.099 | 97.138
-0.5 | 0.414 | 0.00304 | -0.101 | 136.245
0 | 0.469 | 0.00297 | -0.103 | 157.774
0.5 | 0.521 | 0.00261 | -0.105 | 199.632
1 | 0.573 | 0.00326 | -0.108 | 175.637
1.5 | 0.625 | 0.00326 | -0.11 | 191.657
2 | 0.677 | 0.00409 | -0.112 | 165.805
2.5 | 0.729 | 0.00489 | -0.114 | 149.28
3 | 0.781 | 0.00496 | -0.116 | 157.696
3.5 | 0.833 | 0.005 | -0.118 | 166.681
4 | 0.885 | 0.00723 | -0.12 | 122.366
4.5 | 0.936 | 0.00752 | -0.122 | 124.48
5 | 0.987 | 0.00551 | -0.124 | 178.959
5.5 | 1.037 | 0.00586 | -0.125 | 176.871
6 | 1.087 | 0.00593 | -0.127 | 183.488
6.5 | 1.132 | 0.0062 | -0.129 | 182.692
7 | 1.173 | 0.00647 | -0.131 | 181.404
7.5 | 1.211 | 0.00678 | -0.133 | 178.679
8 | 1.243 | 0.01003 | -0.134 | 123.999
8.5 | 1.271 | 0.01058 | -0.136 | 120.122
9 | 1.293 | 0.01115 | -0.138 | 115.944
9.5 | 1.309 | 0.01179 | -0.139 | 110.964
10 | 1.318 | 0.01242 | -0.141 | 106.155
10.5 | 1.321 | 0.01034 | -0.142 | 127.777
11 | 1.317 | 0.0104 | -0.144 | 126.635
11.5 | 1.306 | 0.01103 | -0.145 | 118.466
12 | 1.29 | 0.01133 | -0.147 | 113.853
12.5 | 1.267 | 0.01261 | -0.148 | 100.536
13 | 1.211 | 0.01936 | -0.146 | 62.572
13.5 | 1.008 | 0.0707 | -0.106 | 14.26
14 | 0.957 | 0.08798 | -0.093 | 10.874
14.5 | 0.922 | 0.09403 | -0.09 | 9.806
15 | 0.886 | 0.10111 | -0.088 | 8.765
15.5 | 0.849 | 0.10837 | -0.086 | 7.838

## 82. Re 6M Mach 0.00 (2)
BIGFOIL.COM POLAR EXPORT
goe06k
GOE 6K |  |  |  | Cl Max: | 1.6537 | at alpha= | 17 | deg
XFOIL ncrit=9 |  |  |  | L/D Max: | 119.154 | at alpha= | 6 | deg
Re: | 6000000 |  |  | Cd Min: | 0.07904 | at alpha= | 20 | deg
Mach: | 0 |  |  | Cl=0 at alpha= | -3.9089 | deg
|  |  |  | @ Cl=0.1, Cd= | 0.0046366
|  |  |  | @ Cl=0.4, Cd= | 0.0042579
|  |  |  | @ Cl=0.6, Cd= | 0.0060124
alpha (deg) | Cl | Cd | Cm | Cl/Cd
-11 | -0.7387 | 0.01687 | -0.1053 | -43.7878
-10.5 | -0.6991 | 0.01352 | -0.1044 | -51.7086
-10 | -0.6514 | 0.01119 | -0.1043 | -58.2127
-9.5 | -0.5928 | 0.00991 | -0.106 | -59.8184
-9 | -0.5545 | 0.00893 | -0.1028 | -62.0941
-8.5 | -0.4937 | 0.00836 | -0.1046 | -59.055
-8 | -0.4244 | 0.00811 | -0.1084 | -52.3305
-7 | -0.309 | 0.00701 | -0.1106 | -44.0799
-6.5 | -0.2581 | 0.00634 | -0.1099 | -40.7098
-6 | -0.2096 | 0.00594 | -0.1086 | -35.2862
-5.5 | -0.1605 | 0.00566 | -0.1074 | -28.3569
-5 | -0.1098 | 0.00549 | -0.1065 | -20
-4.5 | -0.0598 | 0.00522 | -0.1055 | -11.4559
-4 | -0.0094 | 0.005 | -0.1045 | -1.88
-3.5 | 0.0422 | 0.00486 | -0.1038 | 8.6831
-3 | 0.0921 | 0.00466 | -0.1027 | 19.7639
-2.5 | 0.1427 | 0.00451 | -0.1017 | 31.6408
-2 | 0.1923 | 0.0044 | -0.1005 | 43.7045
-1.5 | 0.2421 | 0.00431 | -0.0993 | 56.1717
-0.5 | 0.3331 | 0.00437 | -0.0949 | 76.2243
0 | 0.37 | 0.00443 | -0.0908 | 83.5214
0.5 | 0.4101 | 0.0042 | -0.0876 | 97.6429
1 | 0.441 | 0.00424 | -0.0823 | 104.0094
1.5 | 0.4663 | 0.00439 | -0.0758 | 106.2187
2 | 0.4791 | 0.00484 | -0.0664 | 98.9876
2.5 | 0.5943 | 0.00598 | -0.0817 | 99.3813
3 | 0.6664 | 0.00639 | -0.086 | 104.2879
3.5 | 0.7396 | 0.00687 | -0.0906 | 107.6565
4 | 0.8061 | 0.00723 | -0.0936 | 111.4938
4.5 | 0.8689 | 0.00756 | -0.0957 | 114.9339
5 | 0.9309 | 0.00795 | -0.0977 | 117.0943
6 | 1.0283 | 0.00863 | -0.0955 | 119.1541
6.5 | 1.0688 | 0.00904 | -0.0925 | 118.2301
7 | 1.1071 | 0.00955 | -0.089 | 115.9267
7.5 | 1.1453 | 0.01013 | -0.0856 | 113.0602
8 | 1.1856 | 0.01056 | -0.0827 | 112.2727
8.5 | 1.2256 | 0.01095 | -0.0799 | 111.9269
9 | 1.262 | 0.01153 | -0.0762 | 109.4536
9.5 | 1.2948 | 0.01214 | -0.0718 | 106.6557
10 | 1.3265 | 0.01283 | -0.0673 | 103.3905
10.5 | 1.3569 | 0.01387 | -0.0626 | 97.8298
11 | 1.388 | 0.01477 | -0.0582 | 93.9743
11.5 | 1.4174 | 0.01592 | -0.0536 | 89.0327
12 | 1.4337 | 0.01869 | -0.047 | 76.7095
12.5 | 1.4428 | 0.02198 | -0.0395 | 65.6415
13 | 1.47 | 0.023 | -0.0354 | 63.913
13.5 | 1.5148 | 0.02236 | -0.0343 | 67.746
14 | 1.5562 | 0.02214 | -0.0327 | 70.2891
14.5 | 1.5782 | 0.02364 | -0.0282 | 66.7597
15 | 1.5932 | 0.02567 | -0.0231 | 62.0647
15.5 | 1.6268 | 0.02614 | -0.0208 | 62.2341
16 | 1.6394 | 0.02833 | -0.016 | 57.868
16.5 | 1.637 | 0.03181 | -0.0101 | 51.4618
17 | 1.6537 | 0.0338 | -0.0069 | 48.926
17.5 | 1.6484 | 0.03782 | -0.0023 | 43.5854
18 | 1.6426 | 0.0422 | 0.0012 | 38.9242
18.5 | 1.6305 | 0.04776 | 0.0037 | 34.1394
19 | 1.5985 | 0.05635 | 0.0047 | 28.3673
19.5 | 1.5838 | 0.06393 | 0.0036 | 24.774
20 | 1.5303 | 0.07904 | -0.0024 | 19.3611

## 83. Re 6M Mach 0.10 (1)
BIGFOIL.COM POLAR EXPORT
goe06k
GOE 6K |  |  |  | Cl Max: | 1.316 | at alpha= | 10 | deg
JavaFoil+Calcfoil stall+Eppler ext transition |  |  |  | L/D Max: | 203.285 | at alpha= | 0.5 | deg
Re: | 6000000 |  |  | Cd Min: | 0.00258 | at alpha= | 0.5 | deg
Mach: | 0.1 |  |  | Cl=0 at alpha= | -4.5392 | deg
|  |  |  | @ Cl=0.1, Cd= | 0.0033694
|  |  |  | @ Cl=0.4, Cd= | 0.0032254
|  |  |  | @ Cl=0.6, Cd= | 0.00327
alpha (deg) | Cl | Cd | Cm | Cl/Cd
-18 | -0.331 | 0.14759 | -0.008 | -2.24
-17.5 | -0.346 | 0.14085 | -0.009 | -2.459
-17 | -0.362 | 0.13279 | -0.01 | -2.725
-16.5 | -0.377 | 0.12448 | -0.012 | -3.028
-16 | -0.391 | 0.11839 | -0.013 | -3.304
-15.5 | -0.404 | 0.11041 | -0.014 | -3.661
-15 | -0.416 | 0.10429 | -0.015 | -3.988
-14.5 | -0.426 | 0.09817 | -0.017 | -4.337
-14 | -0.433 | 0.09259 | -0.018 | -4.68
-13.5 | -0.439 | 0.08699 | -0.02 | -5.043
-13 | -0.441 | 0.08123 | -0.021 | -5.43
-12.5 | -0.44 | 0.07624 | -0.023 | -5.774
-12 | -0.436 | 0.07106 | -0.025 | -6.134
-11.5 | -0.428 | 0.06628 | -0.027 | -6.454
-11 | -0.413 | 0.06696 | -0.024 | -6.166
-10.5 | -0.402 | 0.05558 | -0.033 | -7.233
-10 | -0.401 | 0.03505 | -0.045 | -11.443
-9.5 | -0.436 | 0.00504 | -0.06 | -86.544
-9 | -0.403 | 0.00461 | -0.062 | -87.43
-8.5 | -0.367 | 0.00469 | -0.064 | -78.251
-8 | -0.327 | 0.00452 | -0.067 | -72.467
-7.5 | -0.285 | 0.00551 | -0.069 | -51.66
-7 | -0.24 | 0.00533 | -0.072 | -45.066
-6.5 | -0.194 | 0.00408 | -0.074 | -47.499
-6 | -0.146 | 0.00395 | -0.077 | -36.883
-5.5 | -0.097 | 0.0039 | -0.079 | -24.811
-5 | -0.047 | 0.00386 | -0.081 | -12.109
-4.5 | 0.004 | 0.00379 | -0.084 | 0.97
-4 | 0.054 | 0.0041 | -0.086 | 13.264
-3.5 | 0.105 | 0.00329 | -0.088 | 32.065
-3 | 0.157 | 0.00374 | -0.091 | 41.912
-2.5 | 0.208 | 0.00317 | -0.093 | 65.625
-2 | 0.26 | 0.00325 | -0.095 | 79.875
-1.5 | 0.312 | 0.00374 | -0.097 | 83.381
-1 | 0.364 | 0.00371 | -0.1 | 97.999
-0.5 | 0.416 | 0.00301 | -0.102 | 138.294
0 | 0.471 | 0.00298 | -0.104 | 158.225
0.5 | 0.524 | 0.00258 | -0.106 | 203.285
1 | 0.576 | 0.00327 | -0.108 | 176.249
1.5 | 0.628 | 0.00327 | -0.11 | 192.429
2 | 0.681 | 0.00411 | -0.112 | 165.649
2.5 | 0.733 | 0.00485 | -0.114 | 151.281
3 | 0.785 | 0.00502 | -0.116 | 156.393
3.5 | 0.837 | 0.00496 | -0.118 | 168.698
4 | 0.889 | 0.00724 | -0.12 | 122.76
4.5 | 0.941 | 0.00754 | -0.122 | 124.77
5 | 0.992 | 0.00557 | -0.124 | 178.047
5.5 | 1.042 | 0.00585 | -0.126 | 178.116
6 | 1.092 | 0.00599 | -0.128 | 182.425
6.5 | 1.137 | 0.00617 | -0.13 | 184.203
7 | 1.178 | 0.00645 | -0.132 | 182.57
7.5 | 1.215 | 0.00687 | -0.133 | 176.938
8 | 1.247 | 0.0101 | -0.135 | 123.541
8.5 | 1.274 | 0.01066 | -0.137 | 119.464
9 | 1.295 | 0.01129 | -0.138 | 114.657
9.5 | 1.309 | 0.01192 | -0.14 | 109.74
10 | 1.316 | 0.01258 | -0.141 | 104.596
10.5 | 1.316 | 0.01045 | -0.143 | 125.859
11 | 1.308 | 0.01056 | -0.144 | 123.907
11.5 | 1.294 | 0.01123 | -0.146 | 115.234
12 | 1.273 | 0.01156 | -0.147 | 110.066
12.5 | 1.245 | 0.01314 | -0.149 | 94.768
13 | 1.062 | 0.0471 | -0.124 | 22.549
13.5 | 0.962 | 0.08255 | -0.095 | 11.651
14 | 0.923 | 0.09006 | -0.09 | 10.246
14.5 | 0.884 | 0.09739 | -0.088 | 9.075
15 | 0.844 | 0.10435 | -0.085 | 8.084

## 84. Re 6M Mach 0.10 (2)
BIGFOIL.COM POLAR EXPORT
goe06k
GOE 6K |  |  |  | Cl Max: | 1.611 | at alpha= | 16 | deg
XFOIL ncrit=9 |  |  |  | L/D Max: | 118.734 | at alpha= | 6 | deg
Re: | 6000000 |  |  | Cd Min: | 0.07001 | at alpha= | 18.5 | deg
Mach: | 0.1 |  |  | Cl=0 at alpha= | -3.9031 | deg
|  |  |  | @ Cl=0.1, Cd= | 0.0046465
|  |  |  | @ Cl=0.4, Cd= | 0.0042796
|  |  |  | @ Cl=0.6, Cd= | 0.0060193
alpha (deg) | Cl | Cd | Cm | Cl/Cd
-10.5 | -0.691 | 0.01667 | -0.1078 | -41.4517
-10 | -0.6525 | 0.0125 | -0.1067 | -52.2
-9.5 | -0.596 | 0.01071 | -0.1079 | -55.6489
-9 | -0.5576 | 0.00939 | -0.1046 | -59.3823
-8.5 | -0.4976 | 0.00856 | -0.106 | -58.1308
-8 | -0.4276 | 0.00818 | -0.1097 | -52.2738
-7.5 | -0.3688 | 0.00811 | -0.1107 | -45.4747
-7 | -0.3092 | 0.00734 | -0.112 | -42.1253
-6.5 | -0.2598 | 0.00644 | -0.1109 | -40.3416
-6 | -0.2112 | 0.006 | -0.1094 | -35.2
-5.5 | -0.1618 | 0.0057 | -0.1081 | -28.386
-5 | -0.1113 | 0.00551 | -0.1071 | -20.1996
-4.5 | -0.0605 | 0.00524 | -0.1061 | -11.5458
-4 | -0.0101 | 0.00501 | -0.105 | -2.016
-3.5 | 0.042 | 0.00487 | -0.1043 | 8.6242
-3 | 0.092 | 0.00467 | -0.1031 | 19.7002
-2.5 | 0.1431 | 0.00452 | -0.1022 | 31.6593
-2 | 0.193 | 0.0044 | -0.101 | 43.8636
-1.5 | 0.2427 | 0.00431 | -0.0997 | 56.3109
-0.5 | 0.3345 | 0.00436 | -0.0953 | 76.7202
0 | 0.3716 | 0.00445 | -0.0911 | 83.5056
0.5 | 0.4116 | 0.00421 | -0.0878 | 97.7672
1 | 0.4426 | 0.00425 | -0.0825 | 104.1412
1.5 | 0.4678 | 0.0044 | -0.076 | 106.3182
2 | 0.4799 | 0.00485 | -0.0664 | 98.9485
2.5 | 0.5966 | 0.006 | -0.0819 | 99.4333
3 | 0.669 | 0.00641 | -0.0862 | 104.3682
3.5 | 0.7433 | 0.00689 | -0.0909 | 107.881
4 | 0.81 | 0.00727 | -0.0939 | 111.4168
4.5 | 0.8733 | 0.00759 | -0.096 | 115.0593
5 | 0.9359 | 0.00799 | -0.0979 | 117.1339
5.5 | 0.9891 | 0.00838 | -0.0977 | 118.031
6 | 1.0318 | 0.00869 | -0.0951 | 118.7342
6.5 | 1.0721 | 0.00911 | -0.0919 | 117.6839
7 | 1.1104 | 0.00965 | -0.0882 | 115.0674
7.5 | 1.1495 | 0.0102 | -0.0848 | 112.6961
8 | 1.1899 | 0.01065 | -0.0818 | 111.7277
8.5 | 1.2294 | 0.01109 | -0.0786 | 110.8566
9 | 1.2643 | 0.01176 | -0.0744 | 107.5085
9.5 | 1.2961 | 0.01242 | -0.0695 | 104.3559
10 | 1.3289 | 0.01318 | -0.065 | 100.827
10.5 | 1.3589 | 0.0144 | -0.06 | 94.3681
11 | 1.3889 | 0.01557 | -0.0553 | 89.2036
11.5 | 1.4146 | 0.01733 | -0.0499 | 81.6272
12 | 1.4348 | 0.01966 | -0.0439 | 72.9807
12.5 | 1.4443 | 0.02291 | -0.0365 | 63.0423
13 | 1.4698 | 0.02414 | -0.032 | 60.8865
13.5 | 1.5155 | 0.02343 | -0.0306 | 64.682
14 | 1.5563 | 0.02333 | -0.0286 | 66.7081
14.5 | 1.5748 | 0.02517 | -0.0236 | 62.5665
15 | 1.5841 | 0.02774 | -0.0177 | 57.1053
15.5 | 1.6085 | 0.02904 | -0.0142 | 55.3891
16 | 1.611 | 0.03219 | -0.0086 | 50.0466
16.5 | 1.5959 | 0.03697 | -0.0025 | 43.1674
17 | 1.5896 | 0.04136 | 0.0017 | 38.4333
17.5 | 1.5684 | 0.04767 | 0.005 | 32.9012
18 | 1.5298 | 0.05699 | 0.0061 | 26.8433
18.5 | 1.4796 | 0.07001 | 0.0029 | 21.1341

## 85. Re 6M Mach 0.25 (1)
BIGFOIL.COM POLAR EXPORT
goe06k
GOE 6K |  |  |  | Cl Max: | 1.297 | at alpha= | 9 | deg
JavaFoil+Calcfoil stall+Eppler ext transition |  |  |  | L/D Max: | 228.62 | at alpha= | 0.5 | deg
Re: | 6000000 |  |  | Cd Min: | 0.00235 | at alpha= | 0.5 | deg
Mach: | 0.25 |  |  | Cl=0 at alpha= | -4.5385 | deg
|  |  |  | @ Cl=0.1, Cd= | 0.0032054
|  |  |  | @ Cl=0.4, Cd= | 0.0033766
|  |  |  | @ Cl=0.6, Cd= | 0.0032856
alpha (deg) | Cl | Cd | Cm | Cl/Cd
-14 | -0.304 | 0.10515 | -0.018 | -2.891
-13.5 | -0.332 | 0.09545 | -0.019 | -3.478
-13 | -0.355 | 0.08856 | -0.02 | -4.009
-12.5 | -0.373 | 0.08179 | -0.022 | -4.557
-12 | -0.385 | 0.07643 | -0.023 | -5.031
-11.5 | -0.391 | 0.07083 | -0.025 | -5.513
-11 | -0.39 | 0.06526 | -0.028 | -5.983
-10.5 | -0.384 | 0.06003 | -0.03 | -6.401
-10 | -0.372 | 0.05571 | -0.033 | -6.677
-9.5 | -0.357 | 0.049 | -0.038 | -7.284
-9 | -0.404 | 0.00501 | -0.064 | -80.737
-8.5 | -0.371 | 0.00474 | -0.066 | -78.227
-8 | -0.333 | 0.00452 | -0.069 | -73.623
-7.5 | -0.291 | 0.00442 | -0.071 | -65.816
-7 | -0.246 | 0.00539 | -0.074 | -45.564
-6.5 | -0.199 | 0.00413 | -0.076 | -48.11
-6 | -0.15 | 0.00391 | -0.079 | -38.273
-5.5 | -0.099 | 0.00385 | -0.081 | -25.788
-5 | -0.048 | 0.00379 | -0.084 | -12.686
-4.5 | 0.004 | 0.00457 | -0.086 | 0.825
-4 | 0.056 | 0.00329 | -0.088 | 17.007
-3.5 | 0.108 | 0.00319 | -0.091 | 33.998
-3 | 0.161 | 0.00378 | -0.093 | 42.601
-2.5 | 0.214 | 0.00319 | -0.095 | 66.992
-2 | 0.267 | 0.0032 | -0.098 | 83.412
-1.5 | 0.32 | 0.00369 | -0.1 | 86.903
-1 | 0.374 | 0.00372 | -0.102 | 100.469
-0.5 | 0.427 | 0.00302 | -0.105 | 141.514
0 | 0.484 | 0.003 | -0.107 | 161.485
0.5 | 0.538 | 0.00235 | -0.109 | 228.62
1 | 0.592 | 0.00329 | -0.111 | 180.072
1.5 | 0.646 | 0.00326 | -0.113 | 197.995
2 | 0.699 | 0.00418 | -0.115 | 167.32
2.5 | 0.753 | 0.00495 | -0.118 | 152.162
3 | 0.807 | 0.00503 | -0.12 | 160.324
3.5 | 0.86 | 0.00498 | -0.122 | 172.711
4 | 0.913 | 0.00732 | -0.124 | 124.803
4.5 | 0.966 | 0.00772 | -0.126 | 125.173
5 | 1.018 | 0.00562 | -0.128 | 181.03
5.5 | 1.07 | 0.00591 | -0.13 | 181.133
6 | 1.121 | 0.00608 | -0.132 | 184.448
6.5 | 1.165 | 0.00634 | -0.133 | 183.715
7 | 1.205 | 0.00658 | -0.135 | 183.187
7.5 | 1.239 | 0.00997 | -0.137 | 124.28
8 | 1.267 | 0.01061 | -0.139 | 119.359
8.5 | 1.286 | 0.01127 | -0.14 | 114.099
9 | 1.297 | 0.01201 | -0.142 | 107.985
9.5 | 1.297 | 0.01281 | -0.144 | 101.291
10 | 1.286 | 0.01364 | -0.145 | 94.289
10.5 | 1.029 | 0.06104 | -0.087 | 16.866
11 | 1.228 | 0.01141 | -0.148 | 107.6
11.5 | 0.982 | 0.06071 | -0.104 | 16.17
12 | 0.912 | 0.07424 | -0.089 | 12.285
12.5 | 0.85 | 0.08182 | -0.084 | 10.389
13 | 0.783 | 0.08931 | -0.082 | 8.771
13.5 | 0.71 | 0.09854 | -0.079 | 7.205
14 | 0.631 | 0.10908 | -0.075 | 5.789

## 86. Re 6M Mach 0.25 (2)
BIGFOIL.COM POLAR EXPORT
goe06k
GOE 6K |  |  |  | Cl Max: | 1.3368 | at alpha= | 10 | deg
XFOIL ncrit=9 |  |  |  | L/D Max: | 117.058 | at alpha= | 5.5 | deg
Re: | 6000000 |  |  | Cd Min: | 0.19944 | at alpha= | -17 | deg
Mach: | 0.25 |  |  | Cl=0 at alpha= | -3.8759 | deg
|  |  |  | @ Cl=0.1, Cd= | 0.0046971
|  |  |  | @ Cl=0.4, Cd= | 0.004361
|  |  |  | @ Cl=0.6, Cd= | 0.0060008
alpha (deg) | Cl | Cd | Cm | Cl/Cd
-17 | -0.5314 | 0.19944 | -0.0177 | -2.6645
-16.5 | -0.5134 | 0.19189 | -0.0221 | -2.6755
-16 | -0.4951 | 0.18478 | -0.0263 | -2.6794
-15.5 | -0.4778 | 0.17744 | -0.0304 | -2.6927
-15 | -0.4618 | 0.1699 | -0.0343 | -2.7181
-14.5 | -0.4455 | 0.16275 | -0.0381 | -2.7373
-14 | -0.4295 | 0.15534 | -0.0421 | -2.7649
-13.5 | -0.4146 | 0.14752 | -0.046 | -2.8105
-13 | -0.4002 | 0.13981 | -0.05 | -2.8625
-12.5 | -0.3961 | 0.12904 | -0.0543 | -3.0696
-12 | -0.3807 | 0.12212 | -0.0584 | -3.1174
-11.5 | -0.3737 | 0.1167 | -0.0588 | -3.2022
-11 | -0.3596 | 0.11072 | -0.0616 | -3.2478
-10.5 | -0.3468 | 0.10323 | -0.0653 | -3.3595
-10 | -0.3298 | 0.09626 | -0.0696 | -3.4261
-8 | -0.4311 | 0.01349 | -0.1182 | -31.957
-7.5 | -0.3809 | 0.00931 | -0.1179 | -40.913
-7 | -0.3197 | 0.00814 | -0.1185 | -39.2752
-5.5 | -0.1687 | 0.006 | -0.1126 | -28.1167
-5 | -0.118 | 0.00564 | -0.1108 | -20.922
-4.5 | -0.0639 | 0.00544 | -0.1098 | -11.7463
-4 | -0.0134 | 0.00511 | -0.1081 | -2.6223
-3.5 | 0.0406 | 0.0049 | -0.1072 | 8.2857
-3 | 0.0919 | 0.00472 | -0.1058 | 19.4703
-2.5 | 0.1449 | 0.00457 | -0.1048 | 31.7068
-2 | 0.1963 | 0.00443 | -0.1034 | 44.3115
-1.5 | 0.2472 | 0.00432 | -0.102 | 57.2222
-1 | 0.2959 | 0.00431 | -0.1 | 68.6543
-0.5 | 0.3413 | 0.00436 | -0.0973 | 78.2798
0 | 0.3792 | 0.00449 | -0.0929 | 84.4543
0.5 | 0.4195 | 0.00424 | -0.0893 | 98.9387
1 | 0.451 | 0.00428 | -0.0837 | 105.3738
2 | 0.483 | 0.00489 | -0.0656 | 98.773
2.5 | 0.6094 | 0.00609 | -0.083 | 100.0657
3 | 0.6827 | 0.00651 | -0.0869 | 104.8694
3.5 | 0.7633 | 0.00704 | -0.0925 | 108.4233
4 | 0.8316 | 0.00745 | -0.0952 | 111.6242
4.5 | 0.8974 | 0.00777 | -0.0972 | 115.4955
5 | 0.9626 | 0.00829 | -0.0989 | 116.1158
5.5 | 1.0067 | 0.0086 | -0.0958 | 117.0581
6 | 1.049 | 0.00901 | -0.0921 | 116.4262
6.5 | 1.0888 | 0.00955 | -0.0879 | 114.0105
7 | 1.1243 | 0.01049 | -0.0826 | 107.1783
7.5 | 1.1688 | 0.0108 | -0.0794 | 108.2222
8 | 1.2038 | 0.01155 | -0.074 | 104.2251
8.5 | 1.2354 | 0.01251 | -0.0679 | 98.753
9 | 1.2683 | 0.01422 | -0.0623 | 89.1913
9.5 | 1.3025 | 0.01626 | -0.0571 | 80.1046
10 | 1.3368 | 0.01776 | -0.052 | 75.2703
10.5 | 1.3325 | 0.02546 | -0.0417 | 52.337
11 | 1.2683 | 0.03715 | -0.0239 | 34.14
11.5 | 1.1929 | 0.04752 | -0.0083 | 25.1031
12 | 1.0912 | 0.06113 | 0.0015 | 17.8505
12.5 | 1.086 | 0.06564 | 0.003 | 16.5448
13 | 1.0583 | 0.07447 | 0.0009 | 14.2111
13.5 | 1.0121 | 0.09189 | -0.0105 | 11.0143
14 | 0.9836 | 0.11312 | -0.025 | 8.6952
14.5 | 0.9822 | 0.12245 | -0.0296 | 8.0212
15 | 0.8911 | 0.15682 | -0.0469 | 5.6823

## 87. Re 6M Mach 0.50 (1)
BIGFOIL.COM POLAR EXPORT
goe06k
GOE 6K |  |  |  | Cl Max: | 1.292 | at alpha= | 7 | deg
JavaFoil+Calcfoil stall+Eppler ext transition |  |  |  | L/D Max: | 274.133 | at alpha= | 0.5 | deg
Re: | 6000000 |  |  | Cd Min: | 0.00219 | at alpha= | 0.5 | deg
Mach: | 0.5 |  |  | Cl=0 at alpha= | -4.5345 | deg
|  |  |  | @ Cl=0.1, Cd= | 0.0032014
|  |  |  | @ Cl=0.4, Cd= | 0.003614
|  |  |  | @ Cl=0.6, Cd= | 0.0022172
alpha (deg) | Cl | Cd | Cm | Cl/Cd
-20 | -0.666 | 0.15115 | -0.005 | -4.405
-19.5 | -0.646 | 0.1463 | -0.006 | -4.416
-19 | -0.626 | 0.14349 | -0.008 | -4.36
-18.5 | -0.605 | 0.13859 | -0.009 | -4.368
-18 | -0.586 | 0.13376 | -0.011 | -4.379
-17.5 | -0.566 | 0.12984 | -0.012 | -4.359
-17 | -0.546 | 0.12449 | -0.014 | -4.386
-16.5 | -0.526 | 0.1201 | -0.015 | -4.379
-16 | -0.506 | 0.1157 | -0.017 | -4.371
-15.5 | -0.485 | 0.11284 | -0.018 | -4.301
-15 | -0.465 | 0.10809 | -0.02 | -4.299
-14.5 | -0.444 | 0.10348 | -0.021 | -4.29
-14 | -0.423 | 0.10305 | -0.023 | -4.108
-13.5 | -0.402 | 0.0969 | -0.024 | -4.152
-13 | -0.381 | 0.09244 | -0.026 | -4.121
-12.5 | -0.359 | 0.08848 | -0.027 | -4.062
-12 | -0.336 | 0.09278 | -0.025 | -3.626
-11.5 | -0.316 | 0.07999 | -0.028 | -3.945
-11 | -0.293 | 0.07741 | -0.029 | -3.791
-10.5 | -0.272 | 0.07335 | -0.03 | -3.702
-10 | -0.249 | 0.07008 | -0.031 | -3.559
-9.5 | -0.227 | 0.06683 | -0.032 | -3.399
-9 | -0.205 | 0.06453 | -0.033 | -3.174
-8.5 | -0.182 | 0.0623 | -0.034 | -2.927
-8 | -0.253 | 0.04845 | -0.039 | -5.214
-7.5 | -0.248 | 0.0401 | -0.049 | -6.182
-7 | -0.264 | 0.00433 | -0.082 | -60.98
-6.5 | -0.218 | 0.00404 | -0.085 | -53.86
-6 | -0.165 | 0.00387 | -0.088 | -42.734
-5.5 | -0.11 | 0.0037 | -0.091 | -29.842
-5 | -0.054 | 0.00363 | -0.093 | -14.751
-4.5 | 0.004 | 0.00358 | -0.096 | 1.178
-4 | 0.062 | 0.00362 | -0.099 | 17.248
-3.5 | 0.121 | 0.00297 | -0.101 | 40.762
-3 | 0.18 | 0.00362 | -0.104 | 49.689
-2.5 | 0.239 | 0.00295 | -0.107 | 81.026
-2 | 0.298 | 0.00293 | -0.109 | 101.682
-1.5 | 0.358 | 0.0036 | -0.112 | 99.358
-1 | 0.418 | 0.00362 | -0.114 | 115.411
-0.5 | 0.477 | 0.00367 | -0.117 | 130.068
0 | 0.541 | 0.00302 | -0.119 | 179.108
0.5 | 0.602 | 0.00219 | -0.122 | 274.133
1 | 0.661 | 0.00339 | -0.124 | 195.069
1.5 | 0.721 | 0.00341 | -0.126 | 211.409
2 | 0.781 | 0.00455 | -0.129 | 171.91
2.5 | 0.841 | 0.00493 | -0.131 | 170.739
3 | 0.9 | 0.00759 | -0.134 | 118.684
3.5 | 0.959 | 0.00775 | -0.136 | 123.704
4 | 1.017 | 0.00811 | -0.138 | 125.521
4.5 | 1.075 | 0.00567 | -0.14 | 189.703
5 | 1.131 | 0.00889 | -0.143 | 127.183
5.5 | 1.186 | 0.00952 | -0.145 | 124.522
6 | 1.239 | 0.00656 | -0.147 | 188.956
6.5 | 1.276 | 0.01056 | -0.149 | 120.779
7 | 1.292 | 0.01138 | -0.151 | 113.562
7.5 | 1.271 | 0.01295 | -0.153 | 98.155
8 | 1.142 | 0.00946 | -0.155 | 120.792
8.5 | 0.632 | 0.06414 | -0.075 | 9.855
9 | 0.658 | 0.06677 | -0.079 | 9.847
9.5 | 0.683 | 0.07014 | -0.084 | 9.742
10 | 0.709 | 0.07383 | -0.087 | 9.597
10.5 | 0.733 | 0.07776 | -0.089 | 9.432
11 | 0.758 | 0.08297 | -0.09 | 9.134
11.5 | 0.782 | 0.08941 | -0.091 | 8.746
12 | 0.806 | 0.08869 | -0.091 | 9.083

## 88. Re 6M Mach 0.50 (2)
BIGFOIL.COM POLAR EXPORT
goe06k
GOE 6K |  |  |  | Cl Max: | 1.1198 | at alpha= | 6.5 | deg
XFOIL ncrit=9 |  |  |  | L/D Max: | 113.18 | at alpha= | 4 | deg
Re: | 6000000 |  |  | Cd Min: | 0.21052 | at alpha= | -17 | deg
Mach: | 0.5 |  |  | Cl=0 at alpha= | -3.7797 | deg
|  |  |  | @ Cl=0.1, Cd= | 0.0049267
|  |  |  | @ Cl=0.4, Cd= | 0.0044488
|  |  |  | @ Cl=0.6, Cd= | 0.0060007
alpha (deg) | Cl | Cd | Cm | Cl/Cd
-17 | -0.5441 | 0.21052 | -0.0235 | -2.5846
-16.5 | -0.5207 | 0.20203 | -0.029 | -2.5773
-16 | -0.4966 | 0.19381 | -0.0344 | -2.5623
-15.5 | -0.4737 | 0.18563 | -0.0397 | -2.5519
-15 | -0.4532 | 0.17757 | -0.0442 | -2.5522
-14.5 | -0.4317 | 0.1697 | -0.0489 | -2.5439
-14 | -0.4109 | 0.16175 | -0.0536 | -2.5403
-13.5 | -0.3988 | 0.15443 | -0.0554 | -2.5824
-13 | -0.3866 | 0.14722 | -0.0573 | -2.626
-12.5 | -0.3741 | 0.13864 | -0.0609 | -2.6984
-12 | -0.3588 | 0.13087 | -0.0644 | -2.7417
-11.5 | -0.3434 | 0.12336 | -0.0682 | -2.7837
-11 | -0.324 | 0.11671 | -0.0721 | -2.7761
-10.5 | -0.307 | 0.10908 | -0.0764 | -2.8144
-10 | -0.2898 | 0.1013 | -0.0809 | -2.8608
-9.5 | -0.2672 | 0.09419 | -0.0859 | -2.8368
-9 | -0.2536 | 0.08556 | -0.0921 | -2.964
-8.5 | -0.2325 | 0.07753 | -0.0991 | -2.9988
-8 | -0.2099 | 0.06898 | -0.1079 | -3.0429
-7.5 | -0.208 | 0.06124 | -0.1122 | -3.3965
-7 | -0.1877 | 0.05146 | -0.1267 | -3.6475
-6.5 | -0.1658 | 0.04025 | -0.1388 | -4.1193
-6 | -0.1192 | 0.02809 | -0.1509 | -4.2435
-5.5 | -0.0959 | 0.02117 | -0.1476 | -4.53
-5 | -0.0845 | 0.01439 | -0.1391 | -5.8721
-4.5 | -0.0723 | 0.00766 | -0.129 | -9.4386
-4 | -0.0241 | 0.00597 | -0.1239 | -4.0369
-3.5 | 0.0306 | 0.00527 | -0.1201 | 5.8065
-3 | 0.0895 | 0.00497 | -0.1176 | 18.008
-2.5 | 0.1477 | 0.00473 | -0.1154 | 31.2262
-2 | 0.2035 | 0.00458 | -0.1128 | 44.4323
-1.5 | 0.2584 | 0.00444 | -0.1103 | 58.1982
-1 | 0.3071 | 0.00436 | -0.1064 | 70.4358
0 | 0.4013 | 0.00445 | -0.0981 | 90.1798
0.5 | 0.4419 | 0.00441 | -0.0927 | 100.2041
1 | 0.4787 | 0.00437 | -0.0866 | 109.5423
1.5 | 0.4945 | 0.00471 | -0.076 | 104.9894
2 | 0.506 | 0.00537 | -0.0645 | 94.2272
3 | 0.737 | 0.00692 | -0.0887 | 106.5029
3.5 | 0.8422 | 0.00758 | -0.0971 | 111.1082
4 | 0.9111 | 0.00805 | -0.0968 | 113.1801
4.5 | 0.9517 | 0.00844 | -0.0899 | 112.7607
5 | 0.9893 | 0.00919 | -0.082 | 107.6496
5.5 | 1.0261 | 0.01027 | -0.0737 | 99.9124
6 | 1.0624 | 0.01298 | -0.0652 | 81.849
6.5 | 1.1198 | 0.02244 | -0.0625 | 49.902
7 | 1.1064 | 0.0295 | -0.0478 | 37.5051
7.5 | 1.0808 | 0.03571 | -0.0327 | 30.266
8 | 1.0432 | 0.04081 | -0.0176 | 25.5624
8.5 | 1.003 | 0.04712 | -0.0064 | 21.2861
9 | 0.9604 | 0.05486 | -0.0001 | 17.5064
9.5 | 0.9223 | 0.06416 | 0.0005 | 14.375
10 | 0.8883 | 0.0767 | -0.0059 | 11.5815
10.5 | 0.8674 | 0.0939 | -0.0192 | 9.2375
11 | 0.8567 | 0.10612 | -0.0257 | 8.0729
11.5 | 0.8466 | 0.11816 | -0.0315 | 7.1649

## 89. Re 7M Mach 0.00 (1)
BIGFOIL.COM POLAR EXPORT
goe06k
GOE 6K |  |  |  | Cl Max: | 1.321 | at alpha= | 10.5 | deg
JavaFoil+Calcfoil stall+Eppler ext transition |  |  |  | L/D Max: | 196.46 | at alpha= | 0 | deg
Re: | 7000000 |  |  | Cd Min: | 0.00238 | at alpha= | 0 | deg
Mach: | 0 |  |  | Cl=0 at alpha= | -4.5392 | deg
|  |  |  | @ Cl=0.1, Cd= | 0.0033367
|  |  |  | @ Cl=0.4, Cd= | 0.0034216
|  |  |  | @ Cl=0.6, Cd= | 0.003635
alpha (deg) | Cl | Cd | Cm | Cl/Cd
-15 | -0.435 | 0.10256 | -0.015 | -4.246
-14.5 | -0.443 | 0.09643 | -0.017 | -4.593
-14 | -0.448 | 0.09037 | -0.018 | -4.96
-13.5 | -0.451 | 0.08536 | -0.02 | -5.286
-13 | -0.451 | 0.08 | -0.022 | -5.642
-12.5 | -0.448 | 0.07466 | -0.024 | -6.005
-12 | -0.442 | 0.06962 | -0.025 | -6.349
-11.5 | -0.432 | 0.06516 | -0.027 | -6.632
-11 | -0.416 | 0.06588 | -0.025 | -6.309
-10.5 | -0.405 | 0.05344 | -0.034 | -7.587
-10 | -0.465 | 0.00695 | -0.057 | -66.86
-9.5 | -0.436 | 0.00497 | -0.059 | -87.769
-9 | -0.403 | 0.00456 | -0.062 | -88.357
-8.5 | -0.366 | 0.00456 | -0.064 | -80.191
-8 | -0.326 | 0.00562 | -0.067 | -58.053
-7.5 | -0.284 | 0.00537 | -0.069 | -52.822
-7 | -0.239 | 0.00519 | -0.071 | -46.082
-6.5 | -0.193 | 0.00404 | -0.074 | -47.748
-6 | -0.145 | 0.00382 | -0.076 | -38.017
-5.5 | -0.096 | 0.00374 | -0.079 | -25.734
-5 | -0.047 | 0.00375 | -0.081 | -12.4
-4.5 | 0.004 | 0.00444 | -0.083 | 0.824
-4 | 0.054 | 0.00395 | -0.085 | 13.684
-3.5 | 0.105 | 0.00327 | -0.088 | 32.117
-3 | 0.156 | 0.00325 | -0.09 | 47.919
-2.5 | 0.207 | 0.00319 | -0.092 | 65.006
-2 | 0.259 | 0.00313 | -0.095 | 82.589
-1.5 | 0.31 | 0.00368 | -0.097 | 84.352
-1 | 0.362 | 0.00366 | -0.099 | 98.955
-0.5 | 0.413 | 0.00334 | -0.101 | 123.835
0 | 0.469 | 0.00238 | -0.103 | 196.46
0.5 | 0.521 | 0.00325 | -0.105 | 160.201
1 | 0.573 | 0.00323 | -0.108 | 177.47
1.5 | 0.625 | 0.00401 | -0.11 | 155.914
2 | 0.677 | 0.00428 | -0.112 | 158.446
2.5 | 0.729 | 0.00477 | -0.114 | 152.986
3 | 0.781 | 0.0047 | -0.116 | 166.243
3.5 | 0.833 | 0.00504 | -0.118 | 165.313
4 | 0.885 | 0.00704 | -0.12 | 125.666
4.5 | 0.936 | 0.00721 | -0.122 | 129.752
5 | 0.987 | 0.00548 | -0.124 | 180.166
5.5 | 1.037 | 0.00561 | -0.126 | 184.744
6 | 1.087 | 0.00579 | -0.127 | 187.888
6.5 | 1.132 | 0.00603 | -0.129 | 187.636
7 | 1.173 | 0.00632 | -0.131 | 185.696
7.5 | 1.211 | 0.00935 | -0.133 | 129.479
8 | 1.243 | 0.00977 | -0.134 | 127.269
8.5 | 1.271 | 0.0103 | -0.136 | 123.387
9 | 1.293 | 0.01086 | -0.138 | 119.075
9.5 | 1.309 | 0.01148 | -0.139 | 113.977
10 | 1.318 | 0.01212 | -0.141 | 108.795
10.5 | 1.321 | 0.00994 | -0.142 | 132.875
11 | 1.317 | 0.01007 | -0.144 | 130.809
11.5 | 1.306 | 0.01077 | -0.145 | 121.282
12 | 1.29 | 0.0113 | -0.147 | 114.144
12.5 | 1.267 | 0.01221 | -0.148 | 103.772
13 | 1.24 | 0.01302 | -0.149 | 95.21
13.5 | 1.119 | 0.02977 | -0.138 | 37.594
14 | 0.961 | 0.0852 | -0.096 | 11.276
14.5 | 0.923 | 0.09299 | -0.092 | 9.93
15 | 0.888 | 0.09974 | -0.09 | 8.898
15.5 | 0.851 | 0.10803 | -0.088 | 7.876

## 90. Re 7M Mach 0.00 (2)
BIGFOIL.COM POLAR EXPORT
goe06k
GOE 6K |  |  |  | Cl Max: | 1.6927 | at alpha= | 17.5 | deg
XFOIL ncrit=9 |  |  |  | L/D Max: | 123.652 | at alpha= | 6 | deg
Re: | 7000000 |  |  | Cd Min: | 0.12525 | at alpha= | -12.5 | deg
Mach: | 0 |  |  | Cl=0 at alpha= | -3.8897 | deg
|  |  |  | @ Cl=0.1, Cd= | 0.0045084
|  |  |  | @ Cl=0.4, Cd= | 0.004421
|  |  |  | @ Cl=0.6, Cd= | 0.0058836
alpha (deg) | Cl | Cd | Cm | Cl/Cd
-12.5 | -0.3957 | 0.12525 | -0.0557 | -3.1593
-11 | -0.7285 | 0.01708 | -0.1074 | -42.6522
-10.5 | -0.6916 | 0.01339 | -0.1061 | -51.6505
-10 | -0.6443 | 0.0109 | -0.106 | -59.1101
-9.5 | -0.584 | 0.00955 | -0.1082 | -61.1518
-9 | -0.5492 | 0.00835 | -0.1042 | -65.7725
-8.5 | -0.4831 | 0.00783 | -0.1073 | -61.6986
-8 | -0.42 | 0.00758 | -0.1096 | -55.409
-7.5 | -0.3574 | 0.00748 | -0.1117 | -47.7807
-7 | -0.3027 | 0.00704 | -0.112 | -42.9972
-6.5 | -0.2584 | 0.00622 | -0.1099 | -41.5434
-6 | -0.2118 | 0.00578 | -0.1081 | -36.6436
-5.5 | -0.1623 | 0.00548 | -0.1069 | -29.6168
-5 | -0.1119 | 0.00529 | -0.106 | -21.1531
-4.5 | -0.061 | 0.00509 | -0.1052 | -11.9843
-4 | -0.0112 | 0.00485 | -0.1041 | -2.3093
-3 | 0.0903 | 0.00453 | -0.1022 | 19.9338
-2.5 | 0.1397 | 0.00442 | -0.101 | 31.6063
-2 | 0.1908 | 0.00428 | -0.1001 | 44.5794
-1.5 | 0.2402 | 0.0042 | -0.0989 | 57.1905
-1 | 0.2867 | 0.00422 | -0.0969 | 67.9384
-0.5 | 0.327 | 0.00441 | -0.0935 | 74.1497
0 | 0.3691 | 0.0045 | -0.0906 | 82.0222
0.5 | 0.4082 | 0.0044 | -0.0871 | 92.7727
1.5 | 0.4677 | 0.00471 | -0.0762 | 99.2994
2 | 0.4875 | 0.00527 | -0.0686 | 92.5047
2.5 | 0.5104 | 0.00549 | -0.0613 | 92.969
3 | 0.6561 | 0.00613 | -0.0835 | 107.031
3.5 | 0.7237 | 0.00662 | -0.0867 | 109.3202
4 | 0.7902 | 0.00698 | -0.0898 | 113.2092
5 | 0.916 | 0.0077 | -0.0941 | 118.961
5.5 | 0.9788 | 0.00807 | -0.0963 | 121.2887
6 | 1.0362 | 0.00838 | -0.0973 | 123.6516
6.5 | 1.0766 | 0.00882 | -0.0943 | 122.0635
7 | 1.1143 | 0.00938 | -0.0906 | 118.7953
7.5 | 1.1549 | 0.00974 | -0.0878 | 118.5729
8 | 1.1955 | 0.01016 | -0.085 | 117.6673
8.5 | 1.2359 | 0.01056 | -0.0822 | 117.036
9 | 1.2719 | 0.01123 | -0.0784 | 113.2591
9.5 | 1.3066 | 0.01183 | -0.0744 | 110.448
10 | 1.3368 | 0.0126 | -0.0695 | 106.0952
10.5 | 1.3661 | 0.01373 | -0.0645 | 99.4975
11 | 1.3951 | 0.01486 | -0.0597 | 93.8829
11.5 | 1.4196 | 0.01648 | -0.0542 | 86.1408
12 | 1.4494 | 0.01747 | -0.0499 | 82.9651
12.5 | 1.4661 | 0.0199 | -0.0435 | 73.6734
13 | 1.496 | 0.02079 | -0.0397 | 71.9577
13.5 | 1.5386 | 0.02044 | -0.0382 | 75.274
14 | 1.5772 | 0.02052 | -0.036 | 76.8616
14.5 | 1.602 | 0.02183 | -0.0318 | 73.3852
15 | 1.621 | 0.02356 | -0.027 | 68.8031
15.5 | 1.6522 | 0.02423 | -0.0243 | 68.1882
16 | 1.6683 | 0.02615 | -0.0196 | 63.7973
16.5 | 1.674 | 0.02889 | -0.0142 | 57.9439
17 | 1.6901 | 0.03084 | -0.0105 | 54.8022
17.5 | 1.6927 | 0.03399 | -0.006 | 49.7999
18 | 1.691 | 0.03774 | -0.0019 | 44.8066
18.5 | 1.6352 | 0.04731 | 0.0036 | 34.5635
19 | 1.6689 | 0.04816 | 0.0041 | 34.6532
19.5 | 1.6466 | 0.05565 | 0.0049 | 29.5885
20 | 1.5622 | 0.07364 | 0.0002 | 21.214

## 91. Re 7M Mach 0.10 (1)
BIGFOIL.COM POLAR EXPORT
goe06k
GOE 6K |  |  |  | Cl Max: | 1.316 | at alpha= | 10 | deg
JavaFoil+Calcfoil stall+Eppler ext transition |  |  |  | L/D Max: | 200.494 | at alpha= | 0 | deg
Re: | 7000000 |  |  | Cd Min: | 0.00235 | at alpha= | 0 | deg
Mach: | 0.1 |  |  | Cl=0 at alpha= | -4.5392 | deg
|  |  |  | @ Cl=0.1, Cd= | 0.0032855
|  |  |  | @ Cl=0.4, Cd= | 0.0034023
|  |  |  | @ Cl=0.6, Cd= | 0.0036131
alpha (deg) | Cl | Cd | Cm | Cl/Cd
-15 | -0.416 | 0.10367 | -0.015 | -4.012
-14.5 | -0.426 | 0.09803 | -0.017 | -4.344
-14 | -0.434 | 0.09211 | -0.018 | -4.708
-13.5 | -0.439 | 0.08591 | -0.02 | -5.108
-13 | -0.441 | 0.08105 | -0.022 | -5.445
-12.5 | -0.44 | 0.07553 | -0.023 | -5.832
-12 | -0.436 | 0.07035 | -0.025 | -6.199
-11.5 | -0.428 | 0.06591 | -0.027 | -6.494
-11 | -0.413 | 0.06629 | -0.025 | -6.23
-10.5 | -0.402 | 0.05511 | -0.033 | -7.3
-10 | -0.46 | 0.0074 | -0.056 | -62.239
-9.5 | -0.436 | 0.00503 | -0.06 | -86.678
-9 | -0.403 | 0.0046 | -0.062 | -87.67
-8.5 | -0.367 | 0.00463 | -0.064 | -79.32
-8 | -0.327 | 0.00566 | -0.067 | -57.824
-7.5 | -0.285 | 0.00541 | -0.069 | -52.598
-7 | -0.24 | 0.00523 | -0.072 | -45.902
-6.5 | -0.194 | 0.00408 | -0.074 | -47.506
-6 | -0.146 | 0.00389 | -0.077 | -37.522
-5.5 | -0.097 | 0.00381 | -0.079 | -25.377
-5 | -0.047 | 0.00379 | -0.081 | -12.346
-4.5 | 0.004 | 0.00447 | -0.084 | 0.822
-4 | 0.054 | 0.00398 | -0.086 | 13.663
-3.5 | 0.105 | 0.00321 | -0.088 | 32.855
-3 | 0.157 | 0.0032 | -0.091 | 49.04
-2.5 | 0.208 | 0.00316 | -0.093 | 65.803
-2 | 0.26 | 0.00319 | -0.095 | 81.505
-1.5 | 0.312 | 0.00363 | -0.097 | 85.905
-1 | 0.364 | 0.00361 | -0.1 | 100.81
-0.5 | 0.416 | 0.00331 | -0.102 | 125.624
0 | 0.471 | 0.00235 | -0.104 | 200.494
0.5 | 0.524 | 0.00323 | -0.106 | 162.313
1 | 0.576 | 0.00323 | -0.108 | 178.077
1.5 | 0.628 | 0.00406 | -0.11 | 154.841
2 | 0.681 | 0.0043 | -0.112 | 158.348
2.5 | 0.733 | 0.00483 | -0.114 | 151.663
3 | 0.785 | 0.00477 | -0.116 | 164.658
3.5 | 0.837 | 0.00502 | -0.118 | 166.765
4 | 0.889 | 0.00705 | -0.12 | 126.114
4.5 | 0.941 | 0.00722 | -0.122 | 130.255
5 | 0.992 | 0.00555 | -0.124 | 178.689
5.5 | 1.042 | 0.00559 | -0.126 | 186.614
6 | 1.092 | 0.00585 | -0.128 | 186.693
6.5 | 1.137 | 0.00601 | -0.13 | 189.327
7 | 1.178 | 0.00631 | -0.132 | 186.651
7.5 | 1.215 | 0.0094 | -0.133 | 129.332
8 | 1.247 | 0.00983 | -0.135 | 126.834
8.5 | 1.274 | 0.01038 | -0.137 | 122.742
9 | 1.295 | 0.01099 | -0.138 | 117.804
9.5 | 1.309 | 0.0116 | -0.14 | 112.806
10 | 1.316 | 0.01227 | -0.141 | 107.191
10.5 | 1.316 | 0.01015 | -0.143 | 129.628
11 | 1.308 | 0.01022 | -0.144 | 127.985
11.5 | 1.294 | 0.01101 | -0.146 | 117.48
12 | 1.273 | 0.01143 | -0.147 | 111.37
12.5 | 1.245 | 0.01262 | -0.149 | 98.656
13 | 1.171 | 0.02104 | -0.145 | 55.656
13.5 | 0.966 | 0.07992 | -0.098 | 12.082
14 | 0.924 | 0.08833 | -0.091 | 10.458
14.5 | 0.885 | 0.09583 | -0.089 | 9.233
15 | 0.844 | 0.10384 | -0.087 | 8.133

## 92. Re 7M Mach 0.10 (2)
BIGFOIL.COM POLAR EXPORT
goe06k
GOE 6K |  |  |  | Cl Max: | 1.6469 | at alpha= | 16 | deg
XFOIL ncrit=9 |  |  |  | L/D Max: | 123.345 | at alpha= | 6 | deg
Re: | 7000000 |  |  | Cd Min: | 0.17379 | at alpha= | -15.5 | deg
Mach: | 0.1 |  |  | Cl=0 at alpha= | -3.8863 | deg
|  |  |  | @ Cl=0.1, Cd= | 0.0045107
|  |  |  | @ Cl=0.4, Cd= | 0.0044
|  |  |  | @ Cl=0.6, Cd= | 0.0058855
alpha (deg) | Cl | Cd | Cm | Cl/Cd
-15.5 | -0.4668 | 0.17379 | -0.0332 | -2.686
-15 | -0.4524 | 0.16641 | -0.0368 | -2.7186
-14.5 | -0.4374 | 0.15943 | -0.0403 | -2.7435
-14 | -0.4232 | 0.1522 | -0.0439 | -2.7806
-13.5 | -0.4143 | 0.14304 | -0.0479 | -2.8964
-13 | -0.4104 | 0.13172 | -0.0524 | -3.1157
-12.5 | -0.3938 | 0.12554 | -0.0562 | -3.1368
-12 | -0.3794 | 0.11889 | -0.0599 | -3.1912
-11.5 | -0.3731 | 0.11355 | -0.0603 | -3.2858
-11 | -0.3613 | 0.10777 | -0.0626 | -3.3525
-10.5 | -0.6833 | 0.01646 | -0.1096 | -41.5128
-10 | -0.6461 | 0.01212 | -0.1083 | -53.3086
-9.5 | -0.5879 | 0.01026 | -0.11 | -57.3002
-9 | -0.5529 | 0.00876 | -0.1059 | -63.1164
-8.5 | -0.4871 | 0.00797 | -0.1087 | -61.1167
-8 | -0.4242 | 0.00764 | -0.1107 | -55.5236
-7.5 | -0.3602 | 0.00753 | -0.1129 | -47.8353
-7 | -0.3054 | 0.00708 | -0.113 | -43.1356
-6.5 | -0.26 | 0.00633 | -0.1109 | -41.0742
-6 | -0.2134 | 0.00584 | -0.1089 | -36.5411
-5.5 | -0.1639 | 0.00553 | -0.1077 | -29.6383
-5 | -0.1131 | 0.00531 | -0.1067 | -21.2994
-4.5 | -0.0618 | 0.00512 | -0.1058 | -12.0703
-4 | -0.0116 | 0.00486 | -0.1047 | -2.3868
-3 | 0.0904 | 0.00453 | -0.1027 | 19.9558
-2.5 | 0.1401 | 0.00443 | -0.1015 | 31.6253
-2 | 0.1913 | 0.00429 | -0.1006 | 44.5921
-1.5 | 0.2409 | 0.0042 | -0.0993 | 57.3571
-1 | 0.2877 | 0.00422 | -0.0973 | 68.1754
-0.5 | 0.3283 | 0.0044 | -0.0938 | 74.6136
0.5 | 0.4097 | 0.0044 | -0.0874 | 93.1136
1 | 0.4384 | 0.00472 | -0.0816 | 92.8814
1.5 | 0.4692 | 0.00472 | -0.0763 | 99.4068
2 | 0.4887 | 0.00528 | -0.0686 | 92.5568
2.5 | 0.5108 | 0.0055 | -0.061 | 92.8727
3 | 0.6589 | 0.00614 | -0.0838 | 107.3127
3.5 | 0.7273 | 0.00664 | -0.0871 | 109.5331
4 | 0.7943 | 0.00702 | -0.0901 | 113.1481
4.5 | 0.8589 | 0.00734 | -0.0925 | 117.0163
5 | 0.9208 | 0.00774 | -0.0943 | 118.9664
5.5 | 0.9842 | 0.0081 | -0.0965 | 121.5062
6 | 1.0398 | 0.00843 | -0.0969 | 123.3452
6.5 | 1.0801 | 0.00889 | -0.0937 | 121.4961
7 | 1.1171 | 0.00952 | -0.0897 | 117.3424
7.5 | 1.1593 | 0.00981 | -0.087 | 118.1753
8 | 1.2001 | 0.01025 | -0.084 | 117.0829
8.5 | 1.2401 | 0.0107 | -0.081 | 115.8972
9 | 1.2753 | 0.01145 | -0.0768 | 111.3799
9.5 | 1.3081 | 0.01208 | -0.0721 | 108.2864
10 | 1.3386 | 0.01297 | -0.0671 | 103.2074
10.5 | 1.3678 | 0.01433 | -0.0619 | 95.4501
11 | 1.3934 | 0.01607 | -0.0563 | 86.7082
11.5 | 1.4236 | 0.01699 | -0.0517 | 83.7905
12 | 1.4535 | 0.01805 | -0.0472 | 80.5263
12.5 | 1.4692 | 0.0207 | -0.0405 | 70.9758
13 | 1.4979 | 0.02173 | -0.0364 | 68.9324
13.5 | 1.5415 | 0.02134 | -0.0346 | 72.2352
14 | 1.5796 | 0.02153 | -0.0321 | 73.3674
14.5 | 1.6017 | 0.02311 | -0.0274 | 69.3077
15 | 1.6167 | 0.02523 | -0.0219 | 64.0785
15.5 | 1.6394 | 0.02669 | -0.0179 | 61.4238
16 | 1.6469 | 0.02938 | -0.0125 | 56.0551
16.5 | 1.6448 | 0.0329 | -0.0067 | 49.9939
17 | 1.6353 | 0.03728 | -0.0013 | 43.8653
17.5 | 1.6291 | 0.04166 | 0.0026 | 39.1047
18 | 1.5981 | 0.04913 | 0.0059 | 32.528
18.5 | 1.5112 | 0.06534 | 0.0047 | 23.1283
19 | 1.5235 | 0.06999 | 0.0032 | 21.7674
19.5 | 1.4619 | 0.0882 | -0.0063 | 16.5748

## 93. Re 7M Mach 0.25 (1)
BIGFOIL.COM POLAR EXPORT
goe06k
GOE 6K |  |  |  | Cl Max: | 1.297 | at alpha= | 9 | deg
JavaFoil+Calcfoil stall+Eppler ext transition |  |  |  | L/D Max: | 204.415 | at alpha= | 0 | deg
Re: | 7000000 |  |  | Cd Min: | 0.00237 | at alpha= | 0 | deg
Mach: | 0.25 |  |  | Cl=0 at alpha= | -4.5385 | deg
|  |  |  | @ Cl=0.1, Cd= | 0.0033485
|  |  |  | @ Cl=0.4, Cd= | 0.0034825
|  |  |  | @ Cl=0.6, Cd= | 0.0033744
alpha (deg) | Cl | Cd | Cm | Cl/Cd
-14 | -0.304 | 0.10313 | -0.018 | -2.948
-13.5 | -0.332 | 0.09479 | -0.019 | -3.503
-13 | -0.355 | 0.08804 | -0.021 | -4.033
-12.5 | -0.373 | 0.08169 | -0.022 | -4.563
-12 | -0.385 | 0.07567 | -0.023 | -5.082
-11.5 | -0.391 | 0.07017 | -0.026 | -5.568
-11 | -0.391 | 0.06469 | -0.028 | -6.039
-10.5 | -0.384 | 0.05953 | -0.031 | -6.457
-10 | -0.373 | 0.05453 | -0.034 | -6.837
-9.5 | -0.358 | 0.04813 | -0.039 | -7.429
-9 | -0.404 | 0.00499 | -0.064 | -80.967
-8.5 | -0.371 | 0.00467 | -0.066 | -79.413
-8 | -0.333 | 0.00443 | -0.069 | -75.121
-7.5 | -0.291 | 0.00435 | -0.071 | -66.81
-7 | -0.246 | 0.00531 | -0.074 | -46.202
-6.5 | -0.199 | 0.00404 | -0.076 | -49.13
-6 | -0.15 | 0.00391 | -0.079 | -38.286
-5.5 | -0.099 | 0.00373 | -0.081 | -26.637
-5 | -0.048 | 0.00371 | -0.084 | -12.958
-4.5 | 0.004 | 0.00449 | -0.086 | 0.841
-4 | 0.056 | 0.004 | -0.088 | 13.954
-3.5 | 0.108 | 0.00323 | -0.091 | 33.579
-3 | 0.161 | 0.00322 | -0.093 | 50.064
-2.5 | 0.214 | 0.00315 | -0.095 | 67.911
-2 | 0.267 | 0.00311 | -0.098 | 85.908
-1.5 | 0.32 | 0.00363 | -0.1 | 88.175
-1 | 0.374 | 0.00361 | -0.102 | 103.518
-0.5 | 0.427 | 0.00335 | -0.104 | 127.426
0 | 0.484 | 0.00237 | -0.107 | 204.415
0.5 | 0.538 | 0.00298 | -0.109 | 180.43
1 | 0.592 | 0.00325 | -0.111 | 182.179
1.5 | 0.646 | 0.00409 | -0.113 | 157.758
2 | 0.699 | 0.00434 | -0.115 | 161.027
2.5 | 0.753 | 0.00483 | -0.118 | 155.886
3 | 0.807 | 0.00476 | -0.12 | 169.523
3.5 | 0.86 | 0.00511 | -0.122 | 168.215
4 | 0.913 | 0.00713 | -0.124 | 127.997
4.5 | 0.966 | 0.00738 | -0.126 | 130.792
5 | 1.018 | 0.00559 | -0.128 | 182.18
5.5 | 1.07 | 0.00574 | -0.13 | 186.448
6 | 1.121 | 0.00601 | -0.131 | 186.341
6.5 | 1.165 | 0.00629 | -0.133 | 185.15
7 | 1.205 | 0.0064 | -0.135 | 188.301
7.5 | 1.239 | 0.0097 | -0.137 | 127.803
8 | 1.267 | 0.01034 | -0.139 | 122.498
8.5 | 1.286 | 0.01097 | -0.14 | 117.264
9 | 1.297 | 0.01169 | -0.142 | 110.93
9.5 | 1.297 | 0.01246 | -0.144 | 104.062
10 | 1.286 | 0.01332 | -0.145 | 96.539
10.5 | 1.224 | 0.01705 | -0.142 | 71.776
11 | 1.228 | 0.01138 | -0.148 | 107.919
11.5 | 1.063 | 0.03298 | -0.131 | 32.236
12 | 0.913 | 0.07316 | -0.091 | 12.485
12.5 | 0.851 | 0.08084 | -0.086 | 10.531
13 | 0.784 | 0.0893 | -0.082 | 8.776
13.5 | 0.71 | 0.09894 | -0.08 | 7.18
14 | 0.632 | 0.10756 | -0.076 | 5.872

## 94. Re 7M Mach 0.25 (2)
BIGFOIL.COM POLAR EXPORT
goe06k
GOE 6K |  |  |  | Cl Max: | 1.3618 | at alpha= | 11 | deg
XFOIL ncrit=9 |  |  |  | L/D Max: | 121.717 | at alpha= | 5.5 | deg
Re: | 7000000 |  |  | Cd Min: | 0.19735 | at alpha= | -17 | deg
Mach: | 0.25 |  |  | Cl=0 at alpha= | -3.8625 | deg
|  |  |  | @ Cl=0.1, Cd= | 0.0045587
|  |  |  | @ Cl=0.4, Cd= | 0.0044664
|  |  |  | @ Cl=0.6, Cd= | 0.0059309
alpha (deg) | Cl | Cd | Cm | Cl/Cd
-17 | -0.517 | 0.19735 | -0.0228 | -2.6197
-16.5 | -0.4992 | 0.18981 | -0.0271 | -2.63
-16 | -0.4813 | 0.18283 | -0.0312 | -2.6325
-15.5 | -0.4641 | 0.1755 | -0.0353 | -2.6444
-15 | -0.4484 | 0.168 | -0.0391 | -2.669
-14.5 | -0.4324 | 0.16095 | -0.0428 | -2.6865
-14 | -0.4171 | 0.15365 | -0.0464 | -2.7146
-12.5 | -0.3839 | 0.12707 | -0.059 | -3.0212
-12 | -0.3688 | 0.12034 | -0.0628 | -3.0647
-11.5 | -0.3675 | 0.11547 | -0.0613 | -3.1826
-11 | -0.3523 | 0.10954 | -0.0643 | -3.2162
-10.5 | -0.3395 | 0.10215 | -0.0681 | -3.3235
-10 | -0.3219 | 0.09524 | -0.0723 | -3.3799
-9.5 | -0.3049 | 0.08797 | -0.0775 | -3.466
-9 | -0.3024 | 0.07634 | -0.0866 | -3.9612
-8 | -0.4352 | 0.00995 | -0.1192 | -43.7387
-7.5 | -0.3746 | 0.00833 | -0.1197 | -44.97
-7 | -0.3193 | 0.00754 | -0.1188 | -42.3475
-6.5 | -0.2662 | 0.00727 | -0.1172 | -36.6162
-6 | -0.2217 | 0.00624 | -0.114 | -35.5288
-5 | -0.1197 | 0.00542 | -0.1104 | -22.0849
-4.5 | -0.0674 | 0.00525 | -0.109 | -12.8381
-4 | -0.0143 | 0.00495 | -0.1079 | -2.8889
-3.5 | 0.0377 | 0.00476 | -0.1065 | 7.9202
-3 | 0.0909 | 0.00458 | -0.1055 | 19.8472
-2.5 | 0.1422 | 0.00446 | -0.1041 | 31.8834
-2 | 0.1935 | 0.00433 | -0.1028 | 44.6882
-1.5 | 0.2445 | 0.00422 | -0.1013 | 57.9384
-1 | 0.2925 | 0.00422 | -0.0992 | 69.3128
-0.5 | 0.3357 | 0.00436 | -0.096 | 76.9954
0 | 0.3776 | 0.00455 | -0.0926 | 82.989
0.5 | 0.4178 | 0.0044 | -0.0889 | 94.9545
1 | 0.4459 | 0.00476 | -0.0826 | 93.6765
1.5 | 0.4761 | 0.00476 | -0.0768 | 100.021
2 | 0.4924 | 0.00531 | -0.0679 | 92.7307
2.5 | 0.5134 | 0.00558 | -0.0598 | 92.0072
3 | 0.6738 | 0.00623 | -0.0848 | 108.1541
3.5 | 0.7471 | 0.00679 | -0.0887 | 110.0295
4 | 0.8162 | 0.00719 | -0.0915 | 113.5188
4.5 | 0.8828 | 0.00751 | -0.0937 | 117.5499
5 | 0.9475 | 0.00798 | -0.0953 | 118.7343
5.5 | 1.0139 | 0.00833 | -0.0974 | 121.7167
6 | 1.0582 | 0.00875 | -0.0942 | 120.9371
6.5 | 1.0971 | 0.00935 | -0.0897 | 117.3369
7 | 1.1356 | 0.01004 | -0.0851 | 113.1076
7.5 | 1.1802 | 0.01036 | -0.0818 | 113.9189
8 | 1.2189 | 0.01107 | -0.0772 | 110.1084
8.5 | 1.25 | 0.01188 | -0.071 | 105.2189
9 | 1.2818 | 0.01324 | -0.0649 | 96.8127
9.5 | 1.3163 | 0.01482 | -0.0596 | 88.8192
10 | 1.3449 | 0.01903 | -0.054 | 70.6726
10.5 | 1.3402 | 0.02571 | -0.0434 | 52.1276
11 | 1.3618 | 0.02626 | -0.036 | 51.8583
11.5 | 1.2932 | 0.03758 | -0.0187 | 34.4119
12 | 1.1891 | 0.05068 | -0.0027 | 23.4629
13 | 1.0534 | 0.07537 | 0.0005 | 13.9764
13.5 | 0.9958 | 0.09964 | -0.0172 | 9.994
14 | 1.0361 | 0.09557 | -0.0129 | 10.8413
14.5 | 0.9676 | 0.12626 | -0.0319 | 7.6636
15 | 0.9302 | 0.1453 | -0.0415 | 6.4019
15.5 | 0.8818 | 0.17074 | -0.0533 | 5.1646
16 | 0.8845 | 0.18106 | -0.0581 | 4.8851

## 95. Re 7M Mach 0.50 (1)
BIGFOIL.COM POLAR EXPORT
goe06k
GOE 6K |  |  |  | Cl Max: | 1.292 | at alpha= | 7 | deg
JavaFoil+Calcfoil stall+Eppler ext transition |  |  |  | L/D Max: | 248.687 | at alpha= | 0 | deg
Re: | 7000000 |  |  | Cd Min: | 0.00218 | at alpha= | 0 | deg
Mach: | 0.5 |  |  | Cl=0 at alpha= | -4.5345 | deg
|  |  |  | @ Cl=0.1, Cd= | 0.0029236
|  |  |  | @ Cl=0.4, Cd= | 0.003544
|  |  |  | @ Cl=0.6, Cd= | 0.0029925
alpha (deg) | Cl | Cd | Cm | Cl/Cd
-20 | -0.666 | 0.15057 | -0.005 | -4.424
-19.5 | -0.646 | 0.14403 | -0.006 | -4.488
-19 | -0.626 | 0.14169 | -0.008 | -4.419
-18.5 | -0.606 | 0.13815 | -0.009 | -4.385
-18 | -0.586 | 0.13216 | -0.011 | -4.432
-17.5 | -0.566 | 0.12822 | -0.012 | -4.415
-17 | -0.546 | 0.12328 | -0.014 | -4.43
-16.5 | -0.526 | 0.11798 | -0.015 | -4.459
-16 | -0.506 | 0.1136 | -0.017 | -4.453
-15.5 | -0.485 | 0.11067 | -0.018 | -4.386
-15 | -0.465 | 0.10626 | -0.02 | -4.374
-14.5 | -0.444 | 0.10259 | -0.021 | -4.329
-14 | -0.423 | 0.10179 | -0.023 | -4.159
-13.5 | -0.402 | 0.09601 | -0.024 | -4.19
-13 | -0.381 | 0.09175 | -0.026 | -4.153
-12.5 | -0.359 | 0.0864 | -0.027 | -4.16
-12 | -0.337 | 0.09086 | -0.025 | -3.704
-11.5 | -0.316 | 0.0807 | -0.028 | -3.911
-11 | -0.294 | 0.07632 | -0.029 | -3.846
-10.5 | -0.272 | 0.07306 | -0.03 | -3.717
-10 | -0.249 | 0.06998 | -0.031 | -3.565
-9.5 | -0.227 | 0.06697 | -0.032 | -3.393
-9 | -0.205 | 0.06372 | -0.033 | -3.215
-8.5 | -0.182 | 0.06123 | -0.034 | -2.979
-8 | -0.253 | 0.04816 | -0.04 | -5.248
-7.5 | -0.253 | 0.03459 | -0.056 | -7.302
-7 | -0.264 | 0.00423 | -0.082 | -62.543
-6.5 | -0.218 | 0.00399 | -0.085 | -54.533
-6 | -0.165 | 0.00378 | -0.088 | -43.752
-5.5 | -0.11 | 0.00361 | -0.091 | -30.585
-5 | -0.054 | 0.0036 | -0.093 | -14.872
-4.5 | 0.004 | 0.00463 | -0.096 | 0.91
-4 | 0.062 | 0.00293 | -0.099 | 21.277
-3.5 | 0.121 | 0.00292 | -0.101 | 41.447
-3 | 0.18 | 0.00296 | -0.104 | 60.642
-2.5 | 0.239 | 0.00289 | -0.107 | 82.685
-2 | 0.298 | 0.00354 | -0.109 | 84.164
-1.5 | 0.358 | 0.00353 | -0.112 | 101.395
-1 | 0.418 | 0.00355 | -0.114 | 117.506
-0.5 | 0.477 | 0.00357 | -0.117 | 133.544
0 | 0.541 | 0.00218 | -0.119 | 248.687
0.5 | 0.602 | 0.00302 | -0.122 | 199.163
1 | 0.661 | 0.00337 | -0.124 | 196.104
1.5 | 0.721 | 0.00435 | -0.126 | 165.847
2 | 0.781 | 0.00469 | -0.129 | 166.607
2.5 | 0.841 | 0.00484 | -0.131 | 173.862
3 | 0.9 | 0.00723 | -0.134 | 124.589
3.5 | 0.959 | 0.00776 | -0.136 | 123.641
4 | 1.017 | 0.00789 | -0.138 | 128.99
4.5 | 1.075 | 0.00831 | -0.14 | 129.296
5 | 1.131 | 0.00885 | -0.143 | 127.733
5.5 | 1.186 | 0.00915 | -0.145 | 129.621
6 | 1.239 | 0.00624 | -0.147 | 198.469
6.5 | 1.276 | 0.01028 | -0.149 | 124.076
7 | 1.292 | 0.01121 | -0.151 | 115.259
7.5 | 1.271 | 0.01259 | -0.153 | 100.957
8 | 1.142 | 0.01464 | -0.155 | 78.009
8.5 | 0.632 | 0.06338 | -0.075 | 9.974
9 | 0.658 | 0.06576 | -0.08 | 10.003
9.5 | 0.683 | 0.06912 | -0.084 | 9.889
10 | 0.709 | 0.07271 | -0.087 | 9.746
10.5 | 0.733 | 0.07599 | -0.089 | 9.652
11 | 0.758 | 0.082 | -0.091 | 9.244
11.5 | 0.782 | 0.08712 | -0.091 | 8.975
12 | 0.806 | 0.08652 | -0.091 | 9.313

## 96. Re 7M Mach 0.50 (2)
BIGFOIL.COM POLAR EXPORT
goe06k
GOE 6K |  |  |  | Cl Max: | 1.1241 | at alpha= | 6.5 | deg
XFOIL ncrit=9 |  |  |  | L/D Max: | 116.433 | at alpha= | 4.5 | deg
Re: | 7000000 |  |  | Cd Min: | 0.1176 | at alpha= | 11.5 | deg
Mach: | 0.5 |  |  | Cl=0 at alpha= | -99 | deg
|  |  |  | @ Cl=0.1, Cd= | 0.00444
|  |  |  | @ Cl=0.4, Cd= | 0.0044474
|  |  |  | @ Cl=0.6, Cd= | 0.0063565
alpha (deg) | Cl | Cd | Cm | Cl/Cd
0 | 0.3958 | 0.00444 | -0.0969 | 89.1441
0.5 | 0.4415 | 0.00452 | -0.0926 | 97.677
1 | 0.4664 | 0.00487 | -0.0839 | 95.77
1.5 | 0.4936 | 0.00498 | -0.0758 | 99.1165
2 | 0.5073 | 0.00575 | -0.0649 | 88.2261
2.5 | 0.5319 | 0.00607 | -0.0561 | 87.6277
3.5 | 0.8243 | 0.0073 | -0.093 | 112.9178
4 | 0.9025 | 0.00778 | -0.0948 | 116.0026
4.5 | 0.9629 | 0.00827 | -0.0922 | 116.4329
5 | 1.0017 | 0.0089 | -0.0844 | 112.5506
5.5 | 1.0379 | 0.00994 | -0.0759 | 104.4165
6 | 1.073 | 0.01249 | -0.0671 | 85.9087
6.5 | 1.1241 | 0.0227 | -0.0634 | 49.5198
7 | 1.1128 | 0.02929 | -0.0488 | 37.9925
7.5 | 1.0859 | 0.0357 | -0.0336 | 30.4174
8 | 1.0474 | 0.04073 | -0.0182 | 25.7157
8.5 | 1.0067 | 0.04693 | -0.0068 | 21.4511
9 | 0.9635 | 0.05462 | -0.0002 | 17.6401
9.5 | 0.9254 | 0.06377 | 0.0006 | 14.5115
10 | 0.8914 | 0.07606 | -0.0054 | 11.7197
10.5 | 0.8699 | 0.09338 | -0.019 | 9.3157
11 | 0.8596 | 0.10552 | -0.0254 | 8.1463
11.5 | 0.8493 | 0.1176 | -0.0312 | 7.2219

## 97. Re 8M Mach 0.00 (1)
BIGFOIL.COM POLAR EXPORT
goe06k
GOE 6K |  |  |  | Cl Max: | 1.321 | at alpha= | 10.5 | deg
JavaFoil+Calcfoil stall+Eppler ext transition |  |  |  | L/D Max: | 190.011 | at alpha= | 6 | deg
Re: | 8000000 |  |  | Cd Min: | 0.00241 | at alpha= | -0.5 | deg
Mach: | 0 |  |  | Cl=0 at alpha= | -4.5392 | deg
|  |  |  | @ Cl=0.1, Cd= | 0.0032906
|  |  |  | @ Cl=0.4, Cd= | 0.0027169
|  |  |  | @ Cl=0.6, Cd= | 0.0039396
alpha (deg) | Cl | Cd | Cm | Cl/Cd
-15 | -0.436 | 0.10193 | -0.016 | -4.273
-14.5 | -0.443 | 0.09582 | -0.017 | -4.624
-14 | -0.449 | 0.09035 | -0.019 | -4.964
-13.5 | -0.451 | 0.0847 | -0.02 | -5.329
-13 | -0.451 | 0.07943 | -0.022 | -5.684
-12.5 | -0.448 | 0.0742 | -0.024 | -6.044
-12 | -0.442 | 0.06925 | -0.026 | -6.385
-11.5 | -0.432 | 0.06485 | -0.027 | -6.667
-11 | -0.416 | 0.06528 | -0.025 | -6.369
-10.5 | -0.413 | 0.04657 | -0.038 | -8.86
-10 | -0.465 | 0.00506 | -0.057 | -92.038
-9.5 | -0.436 | 0.00497 | -0.059 | -87.802
-9 | -0.403 | 0.00474 | -0.062 | -85.046
-8.5 | -0.366 | 0.00451 | -0.064 | -81.194
-8 | -0.326 | 0.00553 | -0.067 | -58.989
-7.5 | -0.284 | 0.00526 | -0.069 | -53.896
-7 | -0.239 | 0.00507 | -0.071 | -47.192
-6.5 | -0.193 | 0.00393 | -0.074 | -49.04
-6 | -0.145 | 0.00385 | -0.076 | -37.661
-5.5 | -0.096 | 0.00346 | -0.079 | -27.829
-5 | -0.047 | 0.00369 | -0.081 | -12.619
-4.5 | 0.004 | 0.00445 | -0.083 | 0.821
-4 | 0.054 | 0.00394 | -0.085 | 13.735
-3.5 | 0.105 | 0.00322 | -0.088 | 32.586
-3 | 0.156 | 0.00317 | -0.09 | 49.237
-2.5 | 0.207 | 0.00359 | -0.092 | 57.657
-2 | 0.259 | 0.00364 | -0.095 | 71.024
-1.5 | 0.31 | 0.00307 | -0.097 | 101.116
-1 | 0.362 | 0.00355 | -0.099 | 101.871
-0.5 | 0.414 | 0.00241 | -0.101 | 171.649
0 | 0.469 | 0.003 | -0.103 | 156.344
0.5 | 0.521 | 0.00326 | -0.105 | 159.902
1 | 0.573 | 0.00368 | -0.108 | 155.678
1.5 | 0.625 | 0.00418 | -0.11 | 149.68
2 | 0.677 | 0.00444 | -0.112 | 152.421
2.5 | 0.729 | 0.00484 | -0.114 | 150.709
3 | 0.781 | 0.00486 | -0.116 | 160.718
3.5 | 0.833 | 0.00479 | -0.118 | 173.889
4 | 0.885 | 0.00692 | -0.12 | 127.784
4.5 | 0.936 | 0.00705 | -0.122 | 132.683
5 | 0.987 | 0.0073 | -0.124 | 135.148
5.5 | 1.037 | 0.00559 | -0.125 | 185.648
6 | 1.087 | 0.00572 | -0.127 | 190.011
6.5 | 1.132 | 0.00599 | -0.129 | 189.098
7 | 1.173 | 0.00626 | -0.131 | 187.506
7.5 | 1.211 | 0.00901 | -0.133 | 134.286
8 | 1.243 | 0.00955 | -0.134 | 130.184
8.5 | 1.271 | 0.01008 | -0.136 | 126.137
9 | 1.293 | 0.01061 | -0.138 | 121.913
9.5 | 1.309 | 0.01122 | -0.139 | 116.636
10 | 1.318 | 0.01183 | -0.141 | 111.399
10.5 | 1.321 | 0.00971 | -0.142 | 136.004
11 | 1.317 | 0.00974 | -0.144 | 135.201
11.5 | 1.306 | 0.01051 | -0.145 | 124.278
12 | 1.29 | 0.01101 | -0.147 | 117.155
12.5 | 1.267 | 0.01186 | -0.148 | 106.823
13 | 1.24 | 0.01262 | -0.149 | 98.225
13.5 | 1.168 | 0.02079 | -0.146 | 56.151
14 | 0.962 | 0.0832 | -0.097 | 11.563
14.5 | 0.926 | 0.09139 | -0.094 | 10.133
15 | 0.888 | 0.09912 | -0.091 | 8.961
15.5 | 0.851 | 0.10675 | -0.089 | 7.976

## 98. Re 8M Mach 0.00 (2)
BIGFOIL.COM POLAR EXPORT
goe06k
GOE 6K |  |  |  | Cl Max: | 1.7207 | at alpha= | 17.5 | deg
XFOIL ncrit=9 |  |  |  | L/D Max: | 126.172 | at alpha= | 6 | deg
Re: | 8000000 |  |  | Cd Min: | 0.12391 | at alpha= | -12.5 | deg
Mach: | 0 |  |  | Cl=0 at alpha= | -3.8815 | deg
|  |  |  | @ Cl=0.1, Cd= | 0.0044029
|  |  |  | @ Cl=0.4, Cd= | 0.0047234
|  |  |  | @ Cl=0.6, Cd= | 0.0060459
alpha (deg) | Cl | Cd | Cm | Cl/Cd
-12.5 | -0.3862 | 0.12391 | -0.0591 | -3.1168
-12 | -0.3718 | 0.11729 | -0.0628 | -3.1699
-11 | -0.7119 | 0.01872 | -0.11 | -38.0288
-10.5 | -0.6834 | 0.01384 | -0.1077 | -49.3786
-10 | -0.6368 | 0.0109 | -0.1078 | -58.422
-9.5 | -0.5885 | 0.00958 | -0.1072 | -61.4301
-9 | -0.5421 | 0.00796 | -0.106 | -68.103
-8.5 | -0.4741 | 0.00744 | -0.1096 | -63.7231
-8 | -0.4153 | 0.00717 | -0.1109 | -57.9219
-7.5 | -0.3543 | 0.00705 | -0.1126 | -50.2553
-6.5 | -0.2594 | 0.0062 | -0.1096 | -41.8387
-6 | -0.2127 | 0.00567 | -0.1079 | -37.5132
-5.5 | -0.1645 | 0.00536 | -0.1064 | -30.6903
-5 | -0.1133 | 0.00514 | -0.1057 | -22.0428
-4.5 | -0.0629 | 0.00501 | -0.1048 | -12.5549
-4 | -0.0119 | 0.00473 | -0.1039 | -2.5159
-3 | 0.0885 | 0.00443 | -0.1018 | 19.9774
-2.5 | 0.1394 | 0.00431 | -0.1009 | 32.3434
-2 | 0.1891 | 0.0042 | -0.0997 | 45.0238
-1.5 | 0.2377 | 0.00412 | -0.0983 | 57.6942
-1 | 0.2827 | 0.00419 | -0.096 | 67.4702
0 | 0.3677 | 0.00457 | -0.0903 | 80.4595
0.5 | 0.4014 | 0.00473 | -0.0856 | 84.8626
1 | 0.4364 | 0.00492 | -0.0813 | 88.6992
2 | 0.492 | 0.00551 | -0.0696 | 89.2922
2.5 | 0.5226 | 0.00579 | -0.0643 | 90.2591
3.5 | 0.7101 | 0.00641 | -0.0834 | 110.78
4 | 0.7768 | 0.00676 | -0.0865 | 114.9112
5 | 0.9037 | 0.00749 | -0.0912 | 120.6542
6 | 1.0283 | 0.00815 | -0.0954 | 126.1718
6.5 | 1.0827 | 0.00866 | -0.0956 | 125.0231
7.5 | 1.1631 | 0.00945 | -0.0896 | 123.0794
8 | 1.2036 | 0.00985 | -0.0868 | 122.1929
8.5 | 1.2441 | 0.01027 | -0.084 | 121.1392
9 | 1.2794 | 0.01104 | -0.08 | 115.8877
9.5 | 1.3151 | 0.01165 | -0.0763 | 112.8841
10 | 1.3455 | 0.01253 | -0.0714 | 107.3823
10.5 | 1.3728 | 0.01383 | -0.066 | 99.2625
11 | 1.4035 | 0.0147 | -0.0615 | 95.4762
11.5 | 1.4341 | 0.01547 | -0.0571 | 92.702
12 | 1.4642 | 0.01635 | -0.0527 | 89.5535
12.5 | 1.484 | 0.0184 | -0.0467 | 80.6522
13 | 1.5155 | 0.01919 | -0.0431 | 78.9734
13.5 | 1.5561 | 0.01906 | -0.0411 | 81.6422
14 | 1.5932 | 0.01935 | -0.0387 | 82.3359
14.5 | 1.6196 | 0.02054 | -0.0346 | 78.851
15 | 1.6413 | 0.02207 | -0.03 | 74.3679
15.5 | 1.6707 | 0.02292 | -0.0269 | 72.8927
16 | 1.6887 | 0.02466 | -0.0224 | 68.4793
16.5 | 1.6991 | 0.02698 | -0.0172 | 62.9763
17 | 1.7135 | 0.02903 | -0.0131 | 59.0251
17.5 | 1.7207 | 0.03174 | -0.0086 | 54.2124
18 | 1.7191 | 0.0353 | -0.004 | 48.6997
18.5 | 1.6225 | 0.04871 | 0.004 | 33.3094
19 | 1.702 | 0.0447 | 0.003 | 38.0761
19.5 | 1.6329 | 0.05741 | 0.0048 | 28.4428
20 | 1.5423 | 0.07707 | -0.0015 | 20.0117

## 99. Re 8M Mach 0.10 (1)
BIGFOIL.COM POLAR EXPORT
goe06k
GOE 6K |  |  |  | Cl Max: | 1.316 | at alpha= | 10 | deg
JavaFoil+Calcfoil stall+Eppler ext transition |  |  |  | L/D Max: | 191.799 | at alpha= | 6 | deg
Re: | 8000000 |  |  | Cd Min: | 0.00246 | at alpha= | -0.5 | deg
Mach: | 0.1 |  |  | Cl=0 at alpha= | -4.5392 | deg
|  |  |  | @ Cl=0.1, Cd= | 0.0032706
|  |  |  | @ Cl=0.4, Cd= | 0.0028139
|  |  |  | @ Cl=0.6, Cd= | 0.0039608
alpha (deg) | Cl | Cd | Cm | Cl/Cd
-15 | -0.416 | 0.10329 | -0.015 | -4.027
-14.5 | -0.426 | 0.09722 | -0.017 | -4.38
-14 | -0.434 | 0.09115 | -0.018 | -4.759
-13.5 | -0.439 | 0.08554 | -0.02 | -5.132
-13 | -0.442 | 0.08043 | -0.022 | -5.489
-12.5 | -0.441 | 0.07501 | -0.024 | -5.874
-12 | -0.436 | 0.06996 | -0.026 | -6.236
-11.5 | -0.428 | 0.06531 | -0.027 | -6.555
-11 | -0.413 | 0.06567 | -0.025 | -6.291
-10.5 | -0.407 | 0.05071 | -0.036 | -8.019
-10 | -0.464 | 0.00671 | -0.057 | -69.128
-9.5 | -0.436 | 0.00493 | -0.06 | -88.51
-9 | -0.403 | 0.00476 | -0.062 | -84.762
-8.5 | -0.367 | 0.00455 | -0.064 | -80.737
-8 | -0.327 | 0.00556 | -0.067 | -58.783
-7.5 | -0.285 | 0.00533 | -0.069 | -53.418
-7 | -0.24 | 0.00513 | -0.072 | -46.759
-6.5 | -0.194 | 0.004 | -0.074 | -48.386
-6 | -0.146 | 0.0038 | -0.077 | -38.385
-5.5 | -0.097 | 0.00341 | -0.079 | -28.395
-5 | -0.047 | 0.00372 | -0.081 | -12.575
-4.5 | 0.004 | 0.00443 | -0.084 | 0.829
-4 | 0.054 | 0.00392 | -0.086 | 13.876
-3.5 | 0.105 | 0.0032 | -0.088 | 32.99
-3 | 0.157 | 0.00323 | -0.091 | 48.569
-2.5 | 0.208 | 0.00362 | -0.093 | 57.525
-2 | 0.26 | 0.00359 | -0.095 | 72.392
-1.5 | 0.312 | 0.00301 | -0.097 | 103.686
-1 | 0.364 | 0.00361 | -0.1 | 100.726
-0.5 | 0.416 | 0.00246 | -0.102 | 169.379
0 | 0.471 | 0.00297 | -0.104 | 158.771
0.5 | 0.524 | 0.00326 | -0.106 | 160.493
1 | 0.576 | 0.00373 | -0.108 | 154.355
1.5 | 0.628 | 0.00423 | -0.11 | 148.691
2 | 0.681 | 0.00445 | -0.112 | 153.049
2.5 | 0.733 | 0.00489 | -0.114 | 150.062
3 | 0.785 | 0.00482 | -0.116 | 162.884
3.5 | 0.837 | 0.00486 | -0.118 | 172.234
4 | 0.889 | 0.007 | -0.12 | 126.958
4.5 | 0.941 | 0.00708 | -0.122 | 132.94
5 | 0.992 | 0.0053 | -0.124 | 187.084
5.5 | 1.042 | 0.00557 | -0.126 | 187.177
6 | 1.092 | 0.0057 | -0.128 | 191.799
6.5 | 1.137 | 0.00606 | -0.13 | 187.523
7 | 1.178 | 0.00625 | -0.132 | 188.633
7.5 | 1.215 | 0.00912 | -0.133 | 133.248
8 | 1.247 | 0.00966 | -0.135 | 129.145
8.5 | 1.274 | 0.01018 | -0.137 | 125.095
9 | 1.295 | 0.01074 | -0.138 | 120.576
9.5 | 1.309 | 0.01133 | -0.14 | 115.485
10 | 1.316 | 0.01199 | -0.141 | 109.747
10.5 | 1.316 | 0.00993 | -0.143 | 132.54
11 | 1.308 | 0.00983 | -0.144 | 133.075
11.5 | 1.294 | 0.01072 | -0.146 | 120.662
12 | 1.273 | 0.01113 | -0.147 | 114.368
12.5 | 1.245 | 0.01227 | -0.149 | 101.51
13 | 1.183 | 0.01906 | -0.146 | 62.073
13.5 | 0.978 | 0.07188 | -0.106 | 13.613
14 | 0.925 | 0.08733 | -0.093 | 10.596
14.5 | 0.885 | 0.09466 | -0.09 | 9.354
15 | 0.845 | 0.10237 | -0.088 | 8.255

## 100. Re 8M Mach 0.10 (2)
BIGFOIL.COM POLAR EXPORT
goe06k
GOE 6K |  |  |  | Cl Max: | 1.6712 | at alpha= | 16.5 | deg
XFOIL ncrit=9 |  |  |  | L/D Max: | 125.92 | at alpha= | 6 | deg
Re: | 8000000 |  |  | Cd Min: | 0.16483 | at alpha= | -15 | deg
Mach: | 0.1 |  |  | Cl=0 at alpha= | -3.8771 | deg
|  |  |  | @ Cl=0.1, Cd= | 0.004413
|  |  |  | @ Cl=0.4, Cd= | 0.0047072
|  |  |  | @ Cl=0.6, Cd= | 0.006053
alpha (deg) | Cl | Cd | Cm | Cl/Cd
-15 | -0.4413 | 0.16483 | -0.0407 | -2.6773
-14.5 | -0.426 | 0.15785 | -0.0443 | -2.6988
-13 | -0.2735 | 0.11686 | -0.0683 | -2.3404
-12.5 | -0.3843 | 0.12418 | -0.0596 | -3.0947
-12 | -0.3699 | 0.11757 | -0.0633 | -3.1462
-10.5 | -0.5988 | 0.03122 | -0.1172 | -19.18
-10 | -0.6383 | 0.01223 | -0.11 | -52.1913
-9.5 | -0.588 | 0.0103 | -0.1099 | -57.0874
-9 | -0.5457 | 0.00845 | -0.1077 | -64.5799
-8.5 | -0.478 | 0.00755 | -0.111 | -63.3113
-8 | -0.4189 | 0.00723 | -0.1121 | -57.9391
-7.5 | -0.3574 | 0.0071 | -0.1137 | -50.338
-7 | -0.3084 | 0.00673 | -0.1124 | -45.8247
-6 | -0.2143 | 0.00572 | -0.1087 | -37.465
-5.5 | -0.1658 | 0.0054 | -0.1072 | -30.7037
-5 | -0.1146 | 0.00515 | -0.1063 | -22.2524
-4.5 | -0.0637 | 0.00502 | -0.1054 | -12.6892
-4 | -0.0124 | 0.00475 | -0.1045 | -2.6105
-3 | 0.0885 | 0.00444 | -0.1023 | 19.9324
-2.5 | 0.1397 | 0.00432 | -0.1014 | 32.338
-2 | 0.1897 | 0.0042 | -0.1002 | 45.1667
-1.5 | 0.2385 | 0.00413 | -0.0987 | 57.7482
-1 | 0.2837 | 0.00418 | -0.0963 | 67.8708
-0.5 | 0.3245 | 0.00444 | -0.093 | 73.0856
0 | 0.369 | 0.00457 | -0.0906 | 80.744
0.5 | 0.4029 | 0.00472 | -0.0859 | 85.3602
1 | 0.4378 | 0.00493 | -0.0815 | 88.8032
1.5 | 0.4683 | 0.005 | -0.0762 | 93.66
2 | 0.4933 | 0.00552 | -0.0697 | 89.3659
2.5 | 0.5237 | 0.0058 | -0.0642 | 90.2931
3.5 | 0.7137 | 0.00643 | -0.0838 | 110.9953
4 | 0.7808 | 0.00679 | -0.0868 | 114.9926
4.5 | 0.8466 | 0.00712 | -0.0896 | 118.9045
5 | 0.9085 | 0.00753 | -0.0913 | 120.6507
5.5 | 0.9726 | 0.00786 | -0.0937 | 123.7405
6 | 1.0338 | 0.00821 | -0.0954 | 125.9196
6.5 | 1.0863 | 0.00873 | -0.095 | 124.433
7.5 | 1.1675 | 0.00951 | -0.0889 | 122.7655
8 | 1.2083 | 0.00994 | -0.0859 | 121.5594
8.5 | 1.2484 | 0.01042 | -0.0828 | 119.8081
9 | 1.2832 | 0.01126 | -0.0785 | 113.9609
9.5 | 1.3179 | 0.01192 | -0.0742 | 110.5621
10 | 1.3466 | 0.01297 | -0.0688 | 103.8242
10.5 | 1.3731 | 0.0147 | -0.0631 | 93.4082
11 | 1.407 | 0.01511 | -0.059 | 93.1171
11.5 | 1.4382 | 0.01594 | -0.0545 | 90.2258
12 | 1.4686 | 0.01688 | -0.05 | 87.0024
12.5 | 1.4877 | 0.01911 | -0.0437 | 77.8493
13 | 1.5186 | 0.02002 | -0.0397 | 75.8541
13.5 | 1.5601 | 0.01988 | -0.0376 | 78.4759
14 | 1.5963 | 0.02029 | -0.0347 | 78.6742
14.5 | 1.6205 | 0.02173 | -0.0302 | 74.5743
15 | 1.639 | 0.02358 | -0.025 | 69.5081
15.5 | 1.6567 | 0.02544 | -0.0202 | 65.1219
16 | 1.6631 | 0.02818 | -0.0143 | 59.017
16.5 | 1.6712 | 0.03081 | -0.0093 | 54.2421
17 | 1.6468 | 0.03634 | -0.0022 | 45.3165
17.5 | 1.6442 | 0.04031 | 0.0017 | 40.7889
18 | 1.6132 | 0.04758 | 0.0055 | 33.905
18.5 | 1.5054 | 0.06621 | 0.0043 | 22.7367
19 | 1.5514 | 0.06586 | 0.0048 | 23.556
19.5 | 1.4864 | 0.08365 | -0.0036 | 17.7693
20 | 1.3586 | 0.1191 | -0.0249 | 11.4072

## 101. Re 8M Mach 0.25 (1)
BIGFOIL.COM POLAR EXPORT
goe06k
GOE 6K |  |  |  | Cl Max: | 1.297 | at alpha= | 9 | deg
JavaFoil+Calcfoil stall+Eppler ext transition |  |  |  | L/D Max: | 194.736 | at alpha= | 6 | deg
Re: | 8000000 |  |  | Cd Min: | 0.00243 | at alpha= | -0.5 | deg
Mach: | 0.25 |  |  | Cl=0 at alpha= | -4.5385 | deg
|  |  |  | @ Cl=0.1, Cd= | 0.0032908
|  |  |  | @ Cl=0.4, Cd= | 0.0030006
|  |  |  | @ Cl=0.6, Cd= | 0.0038085
alpha (deg) | Cl | Cd | Cm | Cl/Cd
-14 | -0.304 | 0.10281 | -0.018 | -2.957
-13.5 | -0.332 | 0.09429 | -0.019 | -3.521
-13 | -0.355 | 0.08721 | -0.021 | -4.072
-12.5 | -0.373 | 0.081 | -0.022 | -4.602
-12 | -0.385 | 0.07502 | -0.024 | -5.128
-11.5 | -0.391 | 0.06961 | -0.026 | -5.616
-11 | -0.391 | 0.06428 | -0.028 | -6.08
-10.5 | -0.385 | 0.05932 | -0.031 | -6.482
-10 | -0.374 | 0.05324 | -0.035 | -7.023
-9.5 | -0.373 | 0.03375 | -0.048 | -11.054
-9 | -0.404 | 0.00492 | -0.064 | -82.139
-8.5 | -0.371 | 0.00462 | -0.066 | -80.258
-8 | -0.333 | 0.00448 | -0.069 | -74.221
-7.5 | -0.29 | 0.00538 | -0.071 | -54.015
-7 | -0.246 | 0.00519 | -0.074 | -47.353
-6.5 | -0.199 | 0.00403 | -0.076 | -49.309
-6 | -0.15 | 0.00381 | -0.079 | -39.218
-5.5 | -0.099 | 0.00343 | -0.081 | -28.942
-5 | -0.048 | 0.00376 | -0.084 | -12.784
-4.5 | 0.004 | 0.00445 | -0.086 | 0.849
-4 | 0.056 | 0.0039 | -0.088 | 14.308
-3.5 | 0.108 | 0.00318 | -0.091 | 34.084
-3 | 0.161 | 0.00313 | -0.093 | 51.502
-2.5 | 0.214 | 0.00356 | -0.095 | 60.115
-2 | 0.267 | 0.00363 | -0.098 | 73.642
-1.5 | 0.32 | 0.00302 | -0.1 | 105.979
-1 | 0.374 | 0.00355 | -0.102 | 105.182
-0.5 | 0.427 | 0.00243 | -0.105 | 175.739
0 | 0.484 | 0.00298 | -0.107 | 162.289
0.5 | 0.538 | 0.00302 | -0.109 | 178.023
1 | 0.592 | 0.00373 | -0.111 | 158.559
1.5 | 0.646 | 0.00426 | -0.113 | 151.503
2 | 0.699 | 0.00427 | -0.115 | 163.665
2.5 | 0.753 | 0.00489 | -0.117 | 153.948
3 | 0.807 | 0.00482 | -0.12 | 167.389
3.5 | 0.86 | 0.00486 | -0.122 | 177.079
4 | 0.913 | 0.00715 | -0.124 | 127.697
4.5 | 0.966 | 0.00728 | -0.126 | 132.693
5 | 1.018 | 0.00532 | -0.128 | 191.344
5.5 | 1.07 | 0.00571 | -0.13 | 187.454
6 | 1.121 | 0.00576 | -0.132 | 194.736
6.5 | 1.165 | 0.00604 | -0.133 | 192.92
7 | 1.205 | 0.00643 | -0.135 | 187.428
7.5 | 1.239 | 0.00958 | -0.137 | 129.401
8 | 1.267 | 0.01011 | -0.139 | 125.327
8.5 | 1.286 | 0.01073 | -0.14 | 119.898
9 | 1.297 | 0.01142 | -0.142 | 113.546
9.5 | 1.297 | 0.01217 | -0.144 | 106.553
10 | 1.286 | 0.01329 | -0.145 | 96.761
10.5 | 1.263 | 0.01059 | -0.147 | 119.218
11 | 1.228 | 0.01108 | -0.148 | 110.839
11.5 | 1.143 | 0.01868 | -0.145 | 61.193
12 | 0.916 | 0.0716 | -0.093 | 12.797
12.5 | 0.852 | 0.08036 | -0.087 | 10.606
13 | 0.784 | 0.08885 | -0.083 | 8.825
13.5 | 0.711 | 0.09696 | -0.08 | 7.329
14 | 0.632 | 0.10656 | -0.077 | 5.93

## 102. Re 8M Mach 0.25 (2)
BIGFOIL.COM POLAR EXPORT
goe06k
GOE 6K |  |  |  | Cl Max: | 1.3931 | at alpha= | 11 | deg
XFOIL ncrit=9 |  |  |  | L/D Max: | 124.444 | at alpha= | 6 | deg
Re: | 8000000 |  |  | Cd Min: | 0.17943 | at alpha= | 16 | deg
Mach: | 0.25 |  |  | Cl=0 at alpha= | -3.849 | deg
|  |  |  | @ Cl=0.1, Cd= | 0.0044663
|  |  |  | @ Cl=0.4, Cd= | 0.0046591
|  |  |  | @ Cl=0.6, Cd= | 0.0061476
alpha (deg) | Cl | Cd | Cm | Cl/Cd
-9 | -0.2982 | 0.07475 | -0.0896 | -3.9893
-8.5 | -0.4876 | 0.01249 | -0.1199 | -39.0392
-8 | -0.4334 | 0.00872 | -0.1202 | -49.7018
-7.5 | -0.3728 | 0.00775 | -0.1204 | -48.1032
-7 | -0.3232 | 0.00713 | -0.118 | -45.3296
-6.5 | -0.2714 | 0.00688 | -0.1162 | -39.4477
-6 | -0.2228 | 0.00618 | -0.1138 | -36.0518
-5.5 | -0.1732 | 0.00564 | -0.1116 | -30.7092
-5 | -0.1223 | 0.00528 | -0.1098 | -23.1629
-4 | -0.0157 | 0.00484 | -0.1076 | -3.2438
-3.5 | 0.0363 | 0.00463 | -0.1062 | 7.8402
-3 | 0.0881 | 0.0045 | -0.1049 | 19.5778
-2.5 | 0.141 | 0.00435 | -0.1039 | 32.4138
-2 | 0.1925 | 0.00423 | -0.1025 | 45.5083
-1.5 | 0.2424 | 0.00415 | -0.1009 | 58.4096
-1 | 0.2889 | 0.00417 | -0.0984 | 69.2806
0 | 0.3758 | 0.00457 | -0.0922 | 82.2319
0.5 | 0.4111 | 0.0047 | -0.0874 | 87.4681
1 | 0.4446 | 0.00497 | -0.0824 | 89.4567
1.5 | 0.4757 | 0.00502 | -0.0768 | 94.761
2 | 0.4984 | 0.00557 | -0.0694 | 89.4794
2.5 | 0.5257 | 0.00585 | -0.0627 | 89.8632
4 | 0.8028 | 0.00696 | -0.0883 | 115.3448
4.5 | 0.8706 | 0.00729 | -0.0908 | 119.4239
5 | 0.9351 | 0.00773 | -0.0924 | 120.9702
5.5 | 1.0021 | 0.00808 | -0.0946 | 124.0223
6 | 1.064 | 0.00855 | -0.0954 | 124.4444
6.5 | 1.1036 | 0.00924 | -0.0911 | 119.4372
7 | 1.1451 | 0.00969 | -0.0871 | 118.1734
7.5 | 1.1893 | 0.01004 | -0.0838 | 118.4562
8 | 1.2295 | 0.0107 | -0.0795 | 114.9065
8.5 | 1.2636 | 0.01152 | -0.0738 | 109.6875
9 | 1.2925 | 0.01281 | -0.067 | 100.8977
9.5 | 1.3266 | 0.01426 | -0.0616 | 93.0295
10 | 1.3575 | 0.01743 | -0.0561 | 77.883
10.5 | 1.3701 | 0.02228 | -0.0478 | 61.4946
11 | 1.3931 | 0.02307 | -0.0405 | 60.3858
11.5 | 1.3738 | 0.02904 | -0.0283 | 47.3072
12 | 1.2732 | 0.04243 | -0.0093 | 30.0071
13 | 1.0226 | 0.08084 | -0.0028 | 12.6497
13.5 | 1.0651 | 0.07952 | -0.0013 | 13.3941
14 | 1.1013 | 0.07977 | -0.0009 | 13.8059
14.5 | 1.0337 | 0.10972 | -0.0221 | 9.4213
15 | 0.8758 | 0.16238 | -0.0496 | 5.3935
15.5 | 0.8894 | 0.16814 | -0.0523 | 5.2896
16 | 0.8889 | 0.17943 | -0.0575 | 4.954

## 103. Re 8M Mach 0.50 (1)
BIGFOIL.COM POLAR EXPORT
goe06k
GOE 6K |  |  |  | Cl Max: | 1.292 | at alpha= | 7 | deg
JavaFoil+Calcfoil stall+Eppler ext transition |  |  |  | L/D Max: | 202.785 | at alpha= | 4.5 | deg
Re: | 8000000 |  |  | Cd Min: | 0.00274 | at alpha= | -0.5 | deg
Mach: | 0.5 |  |  | Cl=0 at alpha= | -4.5345 | deg
|  |  |  | @ Cl=0.1, Cd= | 0.0032539
|  |  |  | @ Cl=0.4, Cd= | 0.003277
|  |  |  | @ Cl=0.6, Cd= | 0.0033482
alpha (deg) | Cl | Cd | Cm | Cl/Cd
-20 | -0.666 | 0.14873 | -0.005 | -4.48
-19.5 | -0.647 | 0.14409 | -0.007 | -4.489
-19 | -0.627 | 0.13998 | -0.008 | -4.476
-18.5 | -0.606 | 0.13704 | -0.009 | -4.424
-18 | -0.586 | 0.13279 | -0.011 | -4.412
-17.5 | -0.566 | 0.12744 | -0.012 | -4.442
-17 | -0.546 | 0.12271 | -0.014 | -4.451
-16.5 | -0.526 | 0.11751 | -0.015 | -4.477
-16 | -0.506 | 0.11304 | -0.017 | -4.475
-15.5 | -0.485 | 0.10914 | -0.018 | -4.448
-15 | -0.465 | 0.10557 | -0.02 | -4.404
-14.5 | -0.444 | 0.10237 | -0.021 | -4.339
-14 | -0.423 | 0.10278 | -0.023 | -4.12
-13.5 | -0.402 | 0.09493 | -0.024 | -4.239
-13 | -0.381 | 0.09133 | -0.026 | -4.173
-12.5 | -0.36 | 0.08624 | -0.027 | -4.169
-12 | -0.337 | 0.08916 | -0.025 | -3.775
-11.5 | -0.316 | 0.07931 | -0.029 | -3.98
-11 | -0.294 | 0.07565 | -0.029 | -3.88
-10.5 | -0.272 | 0.0721 | -0.03 | -3.766
-10 | -0.249 | 0.06874 | -0.031 | -3.629
-9.5 | -0.227 | 0.06645 | -0.032 | -3.42
-9 | -0.205 | 0.0636 | -0.033 | -3.221
-8.5 | -0.182 | 0.06102 | -0.034 | -2.989
-8 | -0.253 | 0.04768 | -0.04 | -5.302
-7.5 | -0.298 | 0.00667 | -0.079 | -44.705
-7 | -0.264 | 0.00417 | -0.082 | -63.441
-6.5 | -0.218 | 0.00392 | -0.085 | -55.462
-6 | -0.165 | 0.00504 | -0.088 | -32.816
-5.5 | -0.11 | 0.00362 | -0.091 | -30.476
-5 | -0.054 | 0.00305 | -0.093 | -17.527
-4.5 | 0.004 | 0.00452 | -0.096 | 0.932
-4 | 0.062 | 0.00384 | -0.099 | 16.226
-3.5 | 0.121 | 0.00293 | -0.101 | 41.242
-3 | 0.18 | 0.00292 | -0.104 | 61.527
-2.5 | 0.239 | 0.00345 | -0.107 | 69.312
-2 | 0.298 | 0.00349 | -0.109 | 85.537
-1.5 | 0.358 | 0.00278 | -0.112 | 128.747
-1 | 0.418 | 0.00349 | -0.114 | 119.675
-0.5 | 0.477 | 0.00274 | -0.117 | 174.148
0 | 0.541 | 0.003 | -0.119 | 180.193
0.5 | 0.602 | 0.00336 | -0.122 | 179.256
1 | 0.661 | 0.00418 | -0.124 | 158.378
1.5 | 0.721 | 0.00425 | -0.127 | 169.875
2 | 0.781 | 0.00458 | -0.129 | 170.517
2.5 | 0.841 | 0.00491 | -0.131 | 171.253
3 | 0.9 | 0.00732 | -0.134 | 122.98
3.5 | 0.959 | 0.00742 | -0.136 | 129.346
4 | 1.017 | 0.00794 | -0.138 | 128.177
4.5 | 1.075 | 0.0053 | -0.14 | 202.785
5 | 1.131 | 0.00855 | -0.143 | 132.228
5.5 | 1.186 | 0.00907 | -0.145 | 130.769
6 | 1.239 | 0.00624 | -0.147 | 198.521
6.5 | 1.276 | 0.00997 | -0.149 | 127.926
7 | 1.292 | 0.01086 | -0.151 | 118.929
7.5 | 1.271 | 0.01221 | -0.153 | 104.088
8 | 1.142 | 0.01429 | -0.155 | 79.965
8.5 | 0.632 | 0.06312 | -0.075 | 10.016
9 | 0.658 | 0.06618 | -0.081 | 9.943
9.5 | 0.684 | 0.06813 | -0.085 | 10.034
10 | 0.709 | 0.07223 | -0.088 | 9.813
10.5 | 0.734 | 0.07541 | -0.09 | 9.728
11 | 0.758 | 0.0816 | -0.091 | 9.288
11.5 | 0.782 | 0.08838 | -0.091 | 8.848
12 | 0.806 | 0.08596 | -0.092 | 9.375

## 104. Re 8M Mach 0.50 (2)
BIGFOIL.COM POLAR EXPORT
goe06k
GOE 6K |  |  |  | Cl Max: | 1.1304 | at alpha= | 6.5 | deg
XFOIL ncrit=9 |  |  |  | L/D Max: | 119.075 | at alpha= | 4.5 | deg
Re: | 8000000 |  |  | Cd Min: | 0.25412 | at alpha= | -20 | deg
Mach: | 0.5 |  |  | Cl=0 at alpha= | -3.7148 | deg
|  |  |  | @ Cl=0.1, Cd= | 0.0046224
|  |  |  | @ Cl=0.4, Cd= | 0.0044647
|  |  |  | @ Cl=0.6, Cd= | 0.006305
alpha (deg) | Cl | Cd | Cm | Cl/Cd
-20 | -0.6433 | 0.25412 | -0.0057 | -2.5315
-19.5 | -0.6214 | 0.24616 | -0.0108 | -2.5244
-19 | -0.6004 | 0.23752 | -0.0158 | -2.5278
-18.5 | -0.5791 | 0.22927 | -0.0206 | -2.5258
-18 | -0.5578 | 0.22157 | -0.0253 | -2.5175
-17.5 | -0.5377 | 0.21264 | -0.0298 | -2.5287
-17 | -0.514 | 0.20618 | -0.0344 | -2.493
-16.5 | -0.4918 | 0.19784 | -0.0395 | -2.4858
-16 | -0.4677 | 0.1898 | -0.0448 | -2.4642
-15.5 | -0.4461 | 0.18184 | -0.0496 | -2.4533
-15 | -0.4252 | 0.17374 | -0.0542 | -2.4473
-14.5 | -0.4038 | 0.16597 | -0.0589 | -2.433
-14 | -0.4014 | 0.16023 | -0.0569 | -2.5051
-13.5 | -0.3888 | 0.15231 | -0.0597 | -2.5527
-13 | -0.3732 | 0.14464 | -0.0631 | -2.5802
-12.5 | -0.3594 | 0.13653 | -0.0664 | -2.6324
-12 | -0.3454 | 0.12852 | -0.0698 | -2.6875
-11.5 | -0.3304 | 0.12073 | -0.0736 | -2.7367
-11 | -0.3097 | 0.11443 | -0.0775 | -2.7065
-10.5 | -0.2925 | 0.10709 | -0.0817 | -2.7313
-10 | -0.2755 | 0.0995 | -0.0862 | -2.7688
-9.5 | -0.2522 | 0.09256 | -0.091 | -2.7247
-9 | -0.2393 | 0.08376 | -0.0974 | -2.857
-8.5 | -0.2187 | 0.07576 | -0.1043 | -2.8867
-8 | -0.1984 | 0.06721 | -0.1128 | -2.9519
-7.5 | -0.1992 | 0.05937 | -0.1171 | -3.3552
-7 | -0.185 | 0.05005 | -0.1297 | -3.6963
-6.5 | -0.1554 | 0.03761 | -0.1446 | -4.1319
-6 | -0.1244 | 0.02632 | -0.1514 | -4.7264
-5.5 | -0.1108 | 0.01908 | -0.1457 | -5.8071
-5 | -0.1026 | 0.01218 | -0.1362 | -8.4236
-4.5 | -0.0827 | 0.00678 | -0.1271 | -12.1976
-4 | -0.032 | 0.00543 | -0.1222 | -5.8932
-3.5 | 0.0241 | 0.00497 | -0.1187 | 4.8491
-3 | 0.0841 | 0.00467 | -0.1164 | 18.0086
-2.5 | 0.1409 | 0.0045 | -0.1138 | 31.3111
-2 | 0.1963 | 0.00435 | -0.1111 | 45.1264
-1.5 | 0.248 | 0.00422 | -0.1078 | 58.7678
-1 | 0.2956 | 0.00419 | -0.1037 | 70.5489
-0.5 | 0.3474 | 0.00422 | -0.1006 | 82.3223
0 | 0.3926 | 0.00443 | -0.0962 | 88.623
0.5 | 0.4374 | 0.00464 | -0.0917 | 94.2672
1 | 0.4618 | 0.00506 | -0.0829 | 91.2648
1.5 | 0.4926 | 0.00519 | -0.0756 | 94.9133
2 | 0.5103 | 0.00593 | -0.0655 | 86.054
2.5 | 0.5398 | 0.00627 | -0.0579 | 86.0925
3 | 0.7118 | 0.00637 | -0.0828 | 111.7425
3.5 | 0.8013 | 0.00703 | -0.0878 | 113.9829
4 | 0.8893 | 0.00753 | -0.0918 | 118.1009
4.5 | 0.9657 | 0.00811 | -0.0927 | 119.0752
5 | 1.0125 | 0.00867 | -0.0866 | 116.782
5.5 | 1.0484 | 0.00966 | -0.0779 | 108.53
6 | 1.0827 | 0.01209 | -0.0688 | 89.5533
6.5 | 1.1304 | 0.02249 | -0.0644 | 50.2623
7 | 1.1176 | 0.0292 | -0.0496 | 38.274
7.5 | 1.0901 | 0.03567 | -0.0343 | 30.5607
8 | 1.0515 | 0.04062 | -0.0188 | 25.8863
8.5 | 1.0106 | 0.04672 | -0.0072 | 21.631
9 | 0.9665 | 0.05437 | -0.0003 | 17.7763
9.5 | 0.9283 | 0.06342 | 0.0007 | 14.6373
10 | 0.895 | 0.07534 | -0.0048 | 11.8795
10.5 | 0.8726 | 0.0928 | -0.0186 | 9.403
11 | 0.863 | 0.10482 | -0.0251 | 8.2332
11.5 | 0.8524 | 0.11693 | -0.031 | 7.2898

## 105. Re 10M Mach 0.00 (1)
BIGFOIL.COM POLAR EXPORT
goe06k
GOE 6K |  |  |  | Cl Max: | 1.321 | at alpha= | 10.5 | deg
JavaFoil+Calcfoil stall+Eppler ext transition |  |  |  | L/D Max: | 198.626 | at alpha= | 6 | deg
Re: | 10000000 |  |  | Cd Min: | 0.00295 | at alpha= | 0.5 | deg
Mach: | 0 |  |  | Cl=0 at alpha= | -4.5392 | deg
|  |  |  | @ Cl=0.1, Cd= | 0.0035178
|  |  |  | @ Cl=0.4, Cd= | 0.0031631
|  |  |  | @ Cl=0.6, Cd= | 0.0040486
alpha (deg) | Cl | Cd | Cm | Cl/Cd
-15 | -0.436 | 0.10102 | -0.016 | -4.314
-14.5 | -0.443 | 0.09505 | -0.017 | -4.665
-14 | -0.449 | 0.0887 | -0.019 | -5.058
-13.5 | -0.452 | 0.0839 | -0.021 | -5.383
-13 | -0.452 | 0.07847 | -0.022 | -5.756
-12.5 | -0.449 | 0.07359 | -0.024 | -6.098
-12 | -0.442 | 0.06864 | -0.026 | -6.446
-11.5 | -0.434 | 0.06339 | -0.029 | -6.841
-11 | -0.417 | 0.06408 | -0.026 | -6.501
-10.5 | -0.46 | 0.01434 | -0.05 | -32.084
-10 | -0.465 | 0.00631 | -0.057 | -73.689
-9.5 | -0.436 | 0.00617 | -0.059 | -70.624
-9 | -0.403 | 0.00458 | -0.062 | -87.868
-8.5 | -0.366 | 0.00443 | -0.064 | -82.605
-8 | -0.326 | 0.00534 | -0.067 | -61.115
-7.5 | -0.284 | 0.00507 | -0.069 | -55.934
-7 | -0.239 | 0.00406 | -0.071 | -58.983
-6.5 | -0.193 | 0.00357 | -0.074 | -54.088
-6 | -0.145 | 0.00338 | -0.076 | -42.914
-5.5 | -0.096 | 0.00329 | -0.079 | -29.228
-5 | -0.047 | 0.00323 | -0.081 | -14.42
-4.5 | 0.004 | 0.00391 | -0.083 | 0.936
-4 | 0.054 | 0.00313 | -0.086 | 17.331
-3.5 | 0.105 | 0.00356 | -0.088 | 29.505
-3 | 0.156 | 0.00353 | -0.09 | 44.199
-2.5 | 0.207 | 0.00352 | -0.092 | 58.917
-2 | 0.259 | 0.00297 | -0.095 | 87.182
-1.5 | 0.31 | 0.00298 | -0.097 | 104.185
-1 | 0.362 | 0.00347 | -0.099 | 104.238
-0.5 | 0.414 | 0.00305 | -0.101 | 135.62
0 | 0.469 | 0.00322 | -0.103 | 145.394
0.5 | 0.521 | 0.00295 | -0.106 | 176.751
1 | 0.573 | 0.00395 | -0.108 | 145.018
1.5 | 0.625 | 0.00414 | -0.11 | 150.908
2 | 0.677 | 0.00454 | -0.112 | 149.35
2.5 | 0.729 | 0.00458 | -0.114 | 159.143
3 | 0.781 | 0.00469 | -0.116 | 166.66
3.5 | 0.833 | 0.00484 | -0.118 | 172.137
4 | 0.885 | 0.00662 | -0.12 | 133.569
4.5 | 0.936 | 0.00683 | -0.122 | 136.985
5 | 0.987 | 0.00722 | -0.124 | 136.621
5.5 | 1.037 | 0.00531 | -0.126 | 195.216
6 | 1.087 | 0.00547 | -0.127 | 198.626
6.5 | 1.132 | 0.00582 | -0.129 | 194.456
7 | 1.173 | 0.00608 | -0.131 | 192.941
7.5 | 1.211 | 0.00876 | -0.133 | 138.161
8 | 1.243 | 0.00925 | -0.134 | 134.458
8.5 | 1.271 | 0.00972 | -0.136 | 130.746
9 | 1.293 | 0.01026 | -0.138 | 126.009
9.5 | 1.309 | 0.00766 | -0.139 | 170.797
10 | 1.318 | 0.00822 | -0.141 | 160.267
10.5 | 1.321 | 0.00931 | -0.142 | 141.944
11 | 1.317 | 0.00936 | -0.144 | 140.748
11.5 | 1.306 | 0.01015 | -0.145 | 128.707
12 | 1.29 | 0.01053 | -0.147 | 122.529
12.5 | 1.267 | 0.01123 | -0.148 | 112.896
13 | 1.24 | 0.01208 | -0.149 | 102.576
13.5 | 1.051 | 0.05086 | -0.122 | 20.666
14 | 0.969 | 0.0796 | -0.102 | 12.173
14.5 | 0.928 | 0.0896 | -0.096 | 10.353
15 | 0.889 | 0.09761 | -0.092 | 9.109
15.5 | 0.852 | 0.10557 | -0.09 | 8.074

## 106. Re 10M Mach 0.00 (2)
BIGFOIL.COM POLAR EXPORT
goe06k
GOE 6K |  |  |  | Cl Max: | 1.7485 | at alpha= | 17.5 | deg
XFOIL ncrit=9 |  |  |  | L/D Max: | 130.344 | at alpha= | 7.5 | deg
Re: | 10000000 |  |  | Cd Min: | 0.07563 | at alpha= | 20 | deg
Mach: | 0 |  |  | Cl=0 at alpha= | -3.852 | deg
|  |  |  | @ Cl=0.1, Cd= | 0.0042503
|  |  |  | @ Cl=0.4, Cd= | 0.0050614
|  |  |  | @ Cl=0.6, Cd= | 0.0057797
alpha (deg) | Cl | Cd | Cm | Cl/Cd
-10.5 | -0.6558 | 0.01738 | -0.1117 | -37.733
-9.5 | -0.5819 | 0.01004 | -0.1085 | -57.9582
-9 | -0.5236 | 0.00781 | -0.1105 | -67.0423
-8.5 | -0.4657 | 0.00689 | -0.1117 | -67.5907
-8 | -0.4077 | 0.00662 | -0.1128 | -61.5861
-7.5 | -0.3595 | 0.00651 | -0.1115 | -55.2227
-7 | -0.3129 | 0.0062 | -0.1098 | -50.4677
-6.5 | -0.2627 | 0.00594 | -0.1089 | -44.2256
-6 | -0.2152 | 0.00555 | -0.1074 | -38.7748
-5.5 | -0.1659 | 0.0052 | -0.1062 | -31.9038
-5 | -0.1168 | 0.00492 | -0.1049 | -23.7398
-4 | -0.0148 | 0.00459 | -0.1032 | -3.2244
-3.5 | 0.0352 | 0.00442 | -0.1021 | 7.9638
-3 | 0.0864 | 0.00428 | -0.1013 | 20.1869
-2.5 | 0.1367 | 0.00417 | -0.1003 | 32.7818
-2 | 0.1866 | 0.00407 | -0.0991 | 45.8477
-1.5 | 0.2321 | 0.00409 | -0.097 | 56.7482
-1 | 0.2754 | 0.00424 | -0.0943 | 64.9528
0 | 0.3577 | 0.00486 | -0.0881 | 73.6008
0.5 | 0.3954 | 0.00505 | -0.0843 | 78.297
1 | 0.4358 | 0.00515 | -0.0812 | 84.6214
1.5 | 0.465 | 0.00543 | -0.0757 | 85.6354
2 | 0.498 | 0.00575 | -0.071 | 86.6087
2.5 | 0.5362 | 0.00593 | -0.0674 | 90.4216
3 | 0.569 | 0.0057 | -0.0623 | 99.8246
3.5 | 0.7052 | 0.00605 | -0.0823 | 116.562
4 | 0.7535 | 0.0064 | -0.0809 | 117.7344
4.5 | 0.8234 | 0.00674 | -0.0847 | 122.1662
6 | 1.01 | 0.00776 | -0.0909 | 130.1546
6.5 | 1.0658 | 0.00833 | -0.0915 | 127.9472
7 | 1.1202 | 0.00873 | -0.0918 | 128.3162
7.5 | 1.1744 | 0.00901 | -0.0921 | 130.3441
8 | 1.2164 | 0.0094 | -0.0896 | 129.4043
8.5 | 1.256 | 0.00987 | -0.0866 | 127.2543
9 | 1.2901 | 0.01082 | -0.0823 | 119.2329
9.5 | 1.3265 | 0.01151 | -0.0787 | 115.2476
10 | 1.3607 | 0.0122 | -0.0747 | 111.5328
10.5 | 1.3898 | 0.01329 | -0.0696 | 104.5749
11 | 1.4244 | 0.01343 | -0.0658 | 106.0611
11.5 | 1.4564 | 0.01411 | -0.0616 | 103.2176
12 | 1.4876 | 0.01485 | -0.0573 | 100.1751
12.5 | 1.5111 | 0.01636 | -0.0517 | 92.3655
13 | 1.5427 | 0.01706 | -0.0479 | 90.4279
13.5 | 1.5809 | 0.01726 | -0.0454 | 91.5933
14 | 1.6152 | 0.01781 | -0.0424 | 90.6906
14.5 | 1.6436 | 0.01886 | -0.0385 | 87.1474
15 | 1.6684 | 0.02017 | -0.0343 | 82.7169
15.5 | 1.695 | 0.02126 | -0.0305 | 79.7272
16 | 1.7147 | 0.02285 | -0.026 | 75.0416
16.5 | 1.7312 | 0.02468 | -0.0214 | 70.1459
17.5 | 1.7485 | 0.02961 | -0.0115 | 59.051
18.5 | 1.6534 | 0.04549 | 0.003 | 36.3464
19 | 1.6634 | 0.04884 | 0.0042 | 34.0581
19.5 | 1.6306 | 0.05777 | 0.0047 | 28.2257
20 | 1.5514 | 0.07563 | -0.0009 | 20.513

## 107. Re 10M Mach 0.10 (1)
BIGFOIL.COM POLAR EXPORT
goe06k
GOE 6K |  |  |  | Cl Max: | 1.316 | at alpha= | 10 | deg
JavaFoil+Calcfoil stall+Eppler ext transition |  |  |  | L/D Max: | 197.322 | at alpha= | 6 | deg
Re: | 10000000 |  |  | Cd Min: | 0.0029 | at alpha= | 0.5 | deg
Mach: | 0.1 |  |  | Cl=0 at alpha= | -4.5392 | deg
|  |  |  | @ Cl=0.1, Cd= | 0.0034967
|  |  |  | @ Cl=0.4, Cd= | 0.0031977
|  |  |  | @ Cl=0.6, Cd= | 0.0040477
alpha (deg) | Cl | Cd | Cm | Cl/Cd
-15 | -0.416 | 0.1025 | -0.015 | -4.059
-14.5 | -0.426 | 0.09673 | -0.017 | -4.405
-14 | -0.434 | 0.09036 | -0.019 | -4.803
-13.5 | -0.439 | 0.08484 | -0.02 | -5.179
-13 | -0.442 | 0.07951 | -0.022 | -5.556
-12.5 | -0.441 | 0.07416 | -0.024 | -5.945
-12 | -0.437 | 0.06925 | -0.026 | -6.304
-11.5 | -0.428 | 0.06482 | -0.028 | -6.608
-11 | -0.414 | 0.0646 | -0.026 | -6.405
-10.5 | -0.412 | 0.04553 | -0.039 | -9.053
-10 | -0.464 | 0.00644 | -0.057 | -72.057
-9.5 | -0.436 | 0.00625 | -0.059 | -69.655
-9 | -0.403 | 0.00461 | -0.062 | -87.512
-8.5 | -0.367 | 0.00436 | -0.064 | -84.161
-8 | -0.327 | 0.00537 | -0.067 | -60.872
-7.5 | -0.285 | 0.00511 | -0.069 | -55.703
-7 | -0.24 | 0.00402 | -0.072 | -59.796
-6.5 | -0.194 | 0.00363 | -0.074 | -53.333
-6 | -0.146 | 0.00342 | -0.077 | -42.681
-5.5 | -0.097 | 0.00409 | -0.079 | -23.629
-5 | -0.047 | 0.00325 | -0.081 | -14.376
-4.5 | 0.004 | 0.00393 | -0.084 | 0.935
-4 | 0.054 | 0.00319 | -0.086 | 17.083
-3.5 | 0.105 | 0.00353 | -0.088 | 29.833
-3 | 0.157 | 0.00351 | -0.091 | 44.682
-2.5 | 0.208 | 0.00354 | -0.093 | 58.815
-2 | 0.26 | 0.00299 | -0.095 | 87.037
-1.5 | 0.312 | 0.00292 | -0.097 | 106.768
-1 | 0.364 | 0.00353 | -0.1 | 103.072
-0.5 | 0.416 | 0.00305 | -0.102 | 136.342
0 | 0.471 | 0.00318 | -0.104 | 148.078
0.5 | 0.524 | 0.0029 | -0.106 | 180.353
1 | 0.576 | 0.00396 | -0.108 | 145.521
1.5 | 0.628 | 0.00415 | -0.11 | 151.539
2 | 0.681 | 0.00357 | -0.112 | 190.937
2.5 | 0.733 | 0.00465 | -0.114 | 157.63
3 | 0.785 | 0.00473 | -0.116 | 165.888
3.5 | 0.837 | 0.00482 | -0.118 | 173.724
4 | 0.889 | 0.00664 | -0.12 | 133.94
4.5 | 0.941 | 0.00689 | -0.122 | 136.416
5 | 0.992 | 0.00721 | -0.124 | 137.537
5.5 | 1.042 | 0.00528 | -0.126 | 197.231
6 | 1.092 | 0.00554 | -0.128 | 197.322
6.5 | 1.137 | 0.00578 | -0.13 | 196.616
7 | 1.178 | 0.00845 | -0.132 | 139.478
7.5 | 1.215 | 0.0088 | -0.133 | 138.072
8 | 1.247 | 0.00929 | -0.135 | 134.198
8.5 | 1.274 | 0.00979 | -0.137 | 130.092
9 | 1.295 | 0.01034 | -0.138 | 125.212
9.5 | 1.309 | 0.00778 | -0.14 | 168.172
10 | 1.316 | 0.00834 | -0.142 | 157.672
10.5 | 1.316 | 0.00952 | -0.143 | 138.165
11 | 1.308 | 0.00966 | -0.144 | 135.366
11.5 | 1.294 | 0.01017 | -0.146 | 127.203
12 | 1.273 | 0.01073 | -0.147 | 118.585
12.5 | 1.245 | 0.0115 | -0.149 | 108.23
13 | 1.212 | 0.01262 | -0.15 | 96.042
13.5 | 1.009 | 0.05635 | -0.119 | 17.906
14 | 0.927 | 0.08621 | -0.094 | 10.748
14.5 | 0.887 | 0.09393 | -0.091 | 9.44
15 | 0.846 | 0.10111 | -0.089 | 8.367

## 108. Re 10M Mach 0.10 (2)
BIGFOIL.COM POLAR EXPORT
goe06k
GOE 6K |  |  |  | Cl Max: | 1.6714 | at alpha= | 16.5 | deg
XFOIL ncrit=9 |  |  |  | L/D Max: | 130.099 | at alpha= | 7.5 | deg
Re: | 10000000 |  |  | Cd Min: | 0.12635 | at alpha= | 20 | deg
Mach: | 0.1 |  |  | Cl=0 at alpha= | -3.8496 | deg
|  |  |  | @ Cl=0.1, Cd= | 0.0042604
|  |  |  | @ Cl=0.4, Cd= | 0.0050685
|  |  |  | @ Cl=0.6, Cd= | 0.0057808
alpha (deg) | Cl | Cd | Cm | Cl/Cd
-10.5 | -0.4482 | 0.06863 | -0.0903 | -6.5307
-10 | -0.617 | 0.01431 | -0.1136 | -43.1167
-9.5 | -0.5817 | 0.01117 | -0.1109 | -52.077
-9 | -0.5271 | 0.0083 | -0.1121 | -63.506
-8.5 | -0.4698 | 0.00701 | -0.1131 | -67.0185
-8 | -0.4113 | 0.00669 | -0.114 | -61.4798
-7.5 | -0.3627 | 0.00656 | -0.1126 | -55.2896
-7 | -0.3156 | 0.00624 | -0.1108 | -50.5769
-6.5 | -0.265 | 0.00599 | -0.1098 | -44.2404
-6 | -0.2166 | 0.00563 | -0.1083 | -38.4725
-5.5 | -0.1674 | 0.00524 | -0.1069 | -31.9466
-5 | -0.118 | 0.00493 | -0.1055 | -23.9351
-4 | -0.0153 | 0.0046 | -0.1038 | -3.3261
-3 | 0.0864 | 0.00429 | -0.1018 | 20.1399
-2.5 | 0.137 | 0.00418 | -0.1007 | 32.7751
-2 | 0.1871 | 0.00408 | -0.0996 | 45.8578
-1.5 | 0.233 | 0.00409 | -0.0974 | 56.9682
-1 | 0.2766 | 0.00423 | -0.0947 | 65.3901
0 | 0.359 | 0.00485 | -0.0884 | 74.0206
0.5 | 0.3966 | 0.00505 | -0.0846 | 78.5347
1.5 | 0.4665 | 0.00543 | -0.0759 | 85.9116
2 | 0.4992 | 0.00576 | -0.071 | 86.6667
2.5 | 0.5374 | 0.00594 | -0.0673 | 90.4714
3 | 0.5698 | 0.0057 | -0.0621 | 99.9649
3.5 | 0.7081 | 0.00607 | -0.0824 | 116.6557
4 | 0.7573 | 0.00643 | -0.0811 | 117.776
4.5 | 0.8278 | 0.00676 | -0.085 | 122.4556
5.5 | 0.9537 | 0.00746 | -0.0892 | 127.8418
6 | 1.0155 | 0.00782 | -0.091 | 129.8593
7 | 1.1265 | 0.00879 | -0.0917 | 128.157
7.5 | 1.1813 | 0.00908 | -0.0919 | 130.0991
8 | 1.2212 | 0.00949 | -0.0887 | 128.6828
8.5 | 1.2597 | 0.01008 | -0.0853 | 124.9702
9 | 1.294 | 0.01107 | -0.0808 | 116.8925
9.5 | 1.3297 | 0.01185 | -0.0768 | 112.211
10 | 1.3641 | 0.01249 | -0.0725 | 109.2154
10.5 | 1.3922 | 0.01368 | -0.0671 | 101.769
11 | 1.4283 | 0.01379 | -0.0633 | 103.5751
11.5 | 1.4606 | 0.01452 | -0.0589 | 100.5923
12 | 1.4924 | 0.01532 | -0.0545 | 97.4151
12.5 | 1.515 | 0.01698 | -0.0485 | 89.2226
13 | 1.5473 | 0.01778 | -0.0446 | 87.0247
13.5 | 1.5854 | 0.01801 | -0.0418 | 88.0289
14 | 1.6196 | 0.01868 | -0.0385 | 86.7024
14.5 | 1.6457 | 0.01997 | -0.0341 | 82.4086
15 | 1.6676 | 0.02157 | -0.0291 | 77.3111
15.5 | 1.6579 | 0.02567 | -0.0203 | 64.5851
16 | 1.6603 | 0.02867 | -0.014 | 57.9107
16.5 | 1.6714 | 0.03099 | -0.0093 | 53.9335
17 | 1.6251 | 0.03838 | -0.0006 | 42.3424
17.5 | 1.6199 | 0.04268 | 0.0031 | 37.9545
18 | 1.5805 | 0.05114 | 0.0061 | 30.9054
19 | 1.5149 | 0.07143 | 0.0025 | 21.2082
19.5 | 1.448 | 0.09112 | -0.0083 | 15.8911
20 | 1.3281 | 0.12635 | -0.029 | 10.5113

## 109. Re 10M Mach 0.25 (1)
BIGFOIL.COM POLAR EXPORT
goe06k
GOE 6K |  |  |  | Cl Max: | 1.297 | at alpha= | 9 | deg
JavaFoil+Calcfoil stall+Eppler ext transition |  |  |  | L/D Max: | 200.472 | at alpha= | 6 | deg
Re: | 10000000 |  |  | Cd Min: | 0.00293 | at alpha= | -1.5 | deg
Mach: | 0.25 |  |  | Cl=0 at alpha= | -4.5385 | deg
|  |  |  | @ Cl=0.1, Cd= | 0.0034731
|  |  |  | @ Cl=0.4, Cd= | 0.0032689
|  |  |  | @ Cl=0.6, Cd= | 0.0040552
alpha (deg) | Cl | Cd | Cm | Cl/Cd
-14.5 | -0.272 | 0.11212 | -0.017 | -2.424
-14 | -0.304 | 0.10108 | -0.018 | -3.008
-13.5 | -0.332 | 0.0935 | -0.019 | -3.551
-13 | -0.355 | 0.08652 | -0.021 | -4.105
-12.5 | -0.373 | 0.08055 | -0.022 | -4.629
-12 | -0.385 | 0.07456 | -0.024 | -5.162
-11.5 | -0.391 | 0.06875 | -0.026 | -5.689
-11 | -0.391 | 0.06352 | -0.029 | -6.156
-10.5 | -0.385 | 0.05895 | -0.031 | -6.527
-10 | -0.375 | 0.05149 | -0.036 | -7.291
-9.5 | -0.432 | 0.00678 | -0.061 | -63.645
-9 | -0.404 | 0.00614 | -0.064 | -65.809
-8.5 | -0.371 | 0.00444 | -0.066 | -83.526
-8 | -0.333 | 0.00429 | -0.069 | -77.543
-7.5 | -0.29 | 0.00527 | -0.071 | -55.065
-7 | -0.246 | 0.00499 | -0.074 | -49.246
-6.5 | -0.199 | 0.00354 | -0.076 | -56.081
-6 | -0.15 | 0.00344 | -0.079 | -43.468
-5.5 | -0.099 | 0.00451 | -0.081 | -21.991
-5 | -0.048 | 0.00318 | -0.084 | -15.125
-4.5 | 0.004 | 0.00395 | -0.086 | 0.955
-4 | 0.056 | 0.00316 | -0.088 | 17.665
-3.5 | 0.108 | 0.00353 | -0.091 | 30.668
-3 | 0.161 | 0.0035 | -0.093 | 45.958
-2.5 | 0.214 | 0.00347 | -0.095 | 61.58
-2 | 0.267 | 0.00299 | -0.098 | 89.155
-1.5 | 0.32 | 0.00293 | -0.1 | 109.49
-1 | 0.374 | 0.00347 | -0.102 | 107.763
-0.5 | 0.427 | 0.00306 | -0.105 | 139.88
0 | 0.484 | 0.00313 | -0.107 | 154.581
0.5 | 0.538 | 0.00293 | -0.109 | 183.645
1 | 0.592 | 0.00403 | -0.111 | 146.786
1.5 | 0.646 | 0.0042 | -0.113 | 153.866
2 | 0.699 | 0.00354 | -0.115 | 197.425
2.5 | 0.753 | 0.00465 | -0.118 | 161.993
3 | 0.807 | 0.00472 | -0.12 | 171.01
3.5 | 0.86 | 0.00491 | -0.122 | 175.214
4 | 0.913 | 0.00698 | -0.124 | 130.877
4.5 | 0.966 | 0.00704 | -0.126 | 137.187
5 | 1.018 | 0.00744 | -0.128 | 136.913
5.5 | 1.07 | 0.00541 | -0.13 | 197.579
6 | 1.121 | 0.00559 | -0.132 | 200.472
6.5 | 1.165 | 0.00596 | -0.133 | 195.678
7 | 1.205 | 0.00874 | -0.135 | 137.806
7.5 | 1.239 | 0.00929 | -0.137 | 133.421
8 | 1.267 | 0.00977 | -0.139 | 129.693
8.5 | 1.286 | 0.01035 | -0.141 | 124.308
9 | 1.297 | 0.00766 | -0.142 | 169.224
9.5 | 1.297 | 0.00819 | -0.144 | 158.468
10 | 1.286 | 0.00887 | -0.145 | 144.988
10.5 | 1.263 | 0.01005 | -0.147 | 125.7
11 | 1.228 | 0.01069 | -0.148 | 114.799
11.5 | 1.161 | 0.0169 | -0.147 | 68.72
12 | 0.929 | 0.06479 | -0.103 | 14.335
12.5 | 0.853 | 0.07881 | -0.089 | 10.828
13 | 0.784 | 0.08784 | -0.084 | 8.93
13.5 | 0.711 | 0.09689 | -0.081 | 7.339
14 | 0.632 | 0.10532 | -0.078 | 6.003

## 110. Re 10M Mach 0.25 (2)
BIGFOIL.COM POLAR EXPORT
goe06k
GOE 6K |  |  |  | Cl Max: | 1.4302 | at alpha= | 11 | deg
XFOIL ncrit=9 |  |  |  | L/D Max: | 128.137 | at alpha= | 6 | deg
Re: | 10000000 |  |  | Cd Min: | 0.23582 | at alpha= | -20 | deg
Mach: | 0.25 |  |  | Cl=0 at alpha= | -3.8214 | deg
|  |  |  | @ Cl=0.1, Cd= | 0.0042873
|  |  |  | @ Cl=0.4, Cd= | 0.005077
|  |  |  | @ Cl=0.6, Cd= | 0.0058176
alpha (deg) | Cl | Cd | Cm | Cl/Cd
-20 | -0.6008 | 0.23582 | -0.0062 | -2.5477
-19.5 | -0.5842 | 0.22871 | -0.0105 | -2.5543
-19 | -0.568 | 0.21962 | -0.0147 | -2.5863
-18.5 | -0.5497 | 0.2133 | -0.019 | -2.5771
-18 | -0.3393 | 0.17068 | -0.0447 | -1.9879
-17.5 | -0.3272 | 0.16569 | -0.048 | -1.9748
-17 | -0.4921 | 0.1937 | -0.0318 | -2.5405
-16.5 | -0.4744 | 0.18621 | -0.0361 | -2.5477
-16 | -0.456 | 0.17926 | -0.0402 | -2.5438
-15.5 | -0.439 | 0.17195 | -0.0442 | -2.5531
-15 | -0.4229 | 0.16442 | -0.0482 | -2.5721
-14.5 | -0.4063 | 0.15736 | -0.052 | -2.582
-14 | -0.266 | 0.13158 | -0.0688 | -2.0216
-13.5 | -0.3818 | 0.14119 | -0.0595 | -2.7042
-13 | -0.3789 | 0.1298 | -0.0636 | -2.9191
-12.5 | -0.3727 | 0.12469 | -0.0634 | -2.989
-12 | -0.365 | 0.11866 | -0.0647 | -3.076
-11.5 | -0.3507 | 0.11275 | -0.0675 | -3.1104
-10 | -0.302 | 0.09311 | -0.0789 | -3.2435
-9.5 | -0.285 | 0.0859 | -0.084 | -3.3178
-9 | -0.4349 | 0.03597 | -0.1241 | -12.0906
-8.5 | -0.4813 | 0.00975 | -0.123 | -49.3641
-8 | -0.4275 | 0.00768 | -0.122 | -55.6641
-7.5 | -0.3797 | 0.00709 | -0.1191 | -53.5543
-7 | -0.3307 | 0.0066 | -0.1165 | -50.1061
-6.5 | -0.2784 | 0.00633 | -0.1147 | -43.981
-5.5 | -0.1761 | 0.0055 | -0.111 | -32.0182
-5 | -0.1245 | 0.00505 | -0.1093 | -24.6535
-4.5 | -0.0717 | 0.00484 | -0.1081 | -14.814
-4 | -0.018 | 0.00469 | -0.1071 | -3.838
-3.5 | 0.0324 | 0.00446 | -0.1053 | 7.2646
-2.5 | 0.1381 | 0.00419 | -0.1032 | 32.9594
-2 | 0.1895 | 0.00409 | -0.1018 | 46.3325
-1.5 | 0.2371 | 0.00407 | -0.0996 | 58.2555
-1 | 0.2827 | 0.00417 | -0.097 | 67.7938
-0.5 | 0.3248 | 0.00447 | -0.0936 | 72.6622
0 | 0.3664 | 0.0048 | -0.0902 | 76.3333
0.5 | 0.404 | 0.00511 | -0.0859 | 79.0607
1 | 0.4435 | 0.00519 | -0.0822 | 85.4528
1.5 | 0.4739 | 0.00543 | -0.0765 | 87.2744
2 | 0.505 | 0.00581 | -0.0709 | 86.9191
2.5 | 0.5424 | 0.00599 | -0.0665 | 90.5509
3 | 0.5702 | 0.00573 | -0.0598 | 99.5113
3.5 | 0.7233 | 0.00618 | -0.083 | 117.0388
4 | 0.7786 | 0.00658 | -0.0825 | 118.3283
4.5 | 0.8515 | 0.00693 | -0.0863 | 122.8716
5 | 0.9166 | 0.00733 | -0.088 | 125.0477
5.5 | 0.9826 | 0.00767 | -0.0899 | 128.1095
6 | 1.0456 | 0.00816 | -0.0911 | 128.1373
6.5 | 1.1041 | 0.00872 | -0.091 | 126.617
7 | 1.1611 | 0.00919 | -0.0906 | 126.3439
7.5 | 1.2032 | 0.00959 | -0.0867 | 125.464
8 | 1.2437 | 0.01024 | -0.0825 | 121.4551
8.5 | 1.2804 | 0.01124 | -0.0773 | 113.9146
9 | 1.3106 | 0.01292 | -0.0708 | 101.4396
9.5 | 1.34 | 0.01525 | -0.0646 | 87.8689
10 | 1.3767 | 0.0154 | -0.0593 | 89.3961
10.5 | 1.4018 | 0.01872 | -0.0527 | 74.8825
11 | 1.4302 | 0.01961 | -0.0462 | 72.9322
11.5 | 1.43 | 0.02384 | -0.0359 | 59.9832
12 | 1.3882 | 0.03143 | -0.0214 | 44.168
12.5 | 1.2381 | 0.04885 | -0.0011 | 25.3449
13 | 1.1648 | 0.06016 | 0.0045 | 19.3617
13.5 | 1.1924 | 0.06103 | 0.0059 | 19.5379
14 | 1.1829 | 0.06704 | 0.0057 | 17.6447
14.5 | 1.1454 | 0.07903 | 0.0001 | 14.4932
15 | 1.0941 | 0.10099 | -0.0155 | 10.8337
15.5 | 1.0848 | 0.11577 | -0.0238 | 9.3703
16 | 0.9185 | 0.16898 | -0.0531 | 5.4356

## 111. Re 10M Mach 0.50 (1)
BIGFOIL.COM POLAR EXPORT
goe06k
GOE 6K |  |  |  | Cl Max: | 1.3 | at alpha= | 19 | deg
JavaFoil+Calcfoil stall+Eppler ext transition |  |  |  | L/D Max: | 210.427 | at alpha= | 5.5 | deg
Re: | 10000000 |  |  | Cd Min: | 0.00266 | at alpha= | -1.5 | deg
Mach: | 0.5 |  |  | Cl=0 at alpha= | -4.5345 | deg
|  |  |  | @ Cl=0.1, Cd= | 0.0031963
|  |  |  | @ Cl=0.4, Cd= | 0.003178
|  |  |  | @ Cl=0.6, Cd= | 0.0030977
alpha (deg) | Cl | Cd | Cm | Cl/Cd
-20 | -0.667 | 0.14577 | -0.005 | -4.574
-19.5 | -0.647 | 0.14217 | -0.007 | -4.552
-19 | -0.627 | 0.13839 | -0.008 | -4.532
-18.5 | -0.607 | 0.13338 | -0.01 | -4.549
-18 | -0.586 | 0.13063 | -0.011 | -4.487
-17.5 | -0.566 | 0.12589 | -0.012 | -4.497
-17 | -0.546 | 0.121 | -0.014 | -4.515
-16.5 | -0.526 | 0.11555 | -0.015 | -4.554
-16 | -0.506 | 0.11096 | -0.017 | -4.56
-15.5 | -0.486 | 0.10823 | -0.018 | -4.487
-15 | -0.465 | 0.10389 | -0.02 | -4.476
-14.5 | -0.444 | 0.10032 | -0.021 | -4.428
-14 | -0.423 | 0.10161 | -0.023 | -4.167
-13.5 | -0.402 | 0.09567 | -0.025 | -4.206
-13 | -0.381 | 0.09039 | -0.026 | -4.217
-12.5 | -0.36 | 0.08499 | -0.027 | -4.231
-12 | -0.337 | 0.08672 | -0.026 | -3.883
-11.5 | -0.316 | 0.07826 | -0.029 | -4.036
-11 | -0.294 | 0.07436 | -0.029 | -3.949
-10.5 | -0.272 | 0.07116 | -0.03 | -3.816
-10 | -0.249 | 0.06808 | -0.031 | -3.664
-9.5 | -0.227 | 0.06512 | -0.032 | -3.49
-9 | -0.205 | 0.06254 | -0.033 | -3.276
-8.5 | -0.182 | 0.05985 | -0.034 | -3.048
-8 | -0.253 | 0.04723 | -0.041 | -5.356
-7.5 | -0.3 | 0.00444 | -0.08 | -67.632
-7 | -0.264 | 0.00402 | -0.082 | -65.789
-6.5 | -0.218 | 0.00346 | -0.085 | -62.905
-6 | -0.165 | 0.0044 | -0.088 | -37.573
-5.5 | -0.11 | 0.00417 | -0.091 | -26.423
-5 | -0.054 | 0.00301 | -0.093 | -17.805
-4.5 | 0.004 | 0.00292 | -0.096 | 1.442
-4 | 0.062 | 0.0029 | -0.099 | 21.508
-3.5 | 0.121 | 0.00336 | -0.101 | 35.958
-3 | 0.18 | 0.00341 | -0.104 | 52.768
-2.5 | 0.239 | 0.00336 | -0.107 | 71.15
-2 | 0.298 | 0.00269 | -0.109 | 110.969
-1.5 | 0.358 | 0.00266 | -0.112 | 134.681
-1 | 0.418 | 0.0034 | -0.114 | 122.74
-0.5 | 0.477 | 0.00342 | -0.117 | 139.433
0 | 0.541 | 0.00303 | -0.119 | 178.462
0.5 | 0.602 | 0.0031 | -0.122 | 194.272
1 | 0.661 | 0.00408 | -0.124 | 162.18
1.5 | 0.721 | 0.00469 | -0.127 | 153.934
2 | 0.781 | 0.00497 | -0.129 | 157.147
2.5 | 0.841 | 0.00464 | -0.131 | 181.08
3 | 0.9 | 0.0071 | -0.134 | 126.905
3.5 | 0.959 | 0.00738 | -0.136 | 129.986
4 | 1.017 | 0.00749 | -0.138 | 135.92
4.5 | 1.075 | 0.00798 | -0.14 | 134.756
5 | 1.131 | 0.00828 | -0.143 | 136.558
5.5 | 1.186 | 0.00564 | -0.145 | 210.427
6 | 1.239 | 0.00593 | -0.147 | 209.13
6.5 | 1.276 | 0.00634 | -0.149 | 201.07
7 | 1.292 | 0.01052 | -0.151 | 122.841
7.5 | 1.271 | 0.01184 | -0.153 | 107.368
8 | 1.142 | 0.01377 | -0.155 | 82.97
8.5 | 0.632 | 0.06132 | -0.076 | 10.313
9 | 0.658 | 0.06526 | -0.082 | 10.087
9.5 | 0.684 | 0.06791 | -0.085 | 10.07
10 | 0.709 | 0.07172 | -0.088 | 9.885
10.5 | 0.734 | 0.07436 | -0.09 | 9.866
11 | 0.758 | 0.08104 | -0.091 | 9.355
11.5 | 0.782 | 0.0881 | -0.091 | 8.877
12 | 0.806 | 0.08434 | -0.092 | 9.557
12.5 | 0.83 | 0.08804 | -0.093 | 9.431
13 | 0.855 | 0.09148 | -0.095 | 9.342
13.5 | 0.881 | 0.09516 | -0.1 | 9.258
14 | 0.907 | 0.09705 | -0.103 | 9.347
14.5 | 0.933 | 0.10101 | -0.107 | 9.24
15 | 0.961 | 0.10327 | -0.113 | 9.309
15.5 | 0.987 | 0.10853 | -0.115 | 9.092
16 | 1.011 | 0.11454 | -0.116 | 8.823
16.5 | 1.027 | 0.12961 | -0.109 | 7.92
17 | 1.073 | 0.10131 | -0.129 | 10.593
17.5 | 1.125 | 0.08963 | -0.143 | 12.551
18 | 1.169 | 0.08172 | -0.151 | 14.305
18.5 | 1.285 | 0.04362 | -0.174 | 29.465
19 | 1.3 | 0.04936 | -0.172 | 26.34
19.5 | 1.22 | 0.10984 | -0.146 | 11.109
20 | 1.249 | 0.10853 | -0.149 | 11.512

## 112. Re 10M Mach 0.50 (2)
BIGFOIL.COM POLAR EXPORT
goe06k
GOE 6K |  |  |  | Cl Max: | 1.1397 | at alpha= | 6.5 | deg
XFOIL ncrit=9 |  |  |  | L/D Max: | 123.547 | at alpha= | 5 | deg
Re: | 10000000 |  |  | Cd Min: | 0.1189 | at alpha= | -11.5 | deg
Mach: | 0.5 |  |  | Cl=0 at alpha= | -3.6846 | deg
|  |  |  | @ Cl=0.1, Cd= | 0.0044371
|  |  |  | @ Cl=0.4, Cd= | 0.0047079
|  |  |  | @ Cl=0.6, Cd= | 0.0061053
alpha (deg) | Cl | Cd | Cm | Cl/Cd
-11.5 | -0.3193 | 0.1189 | -0.0779 | -2.6854
-11 | -0.2992 | 0.11282 | -0.0815 | -2.652
-10.5 | -0.2815 | 0.10558 | -0.0858 | -2.6662
-10 | -0.2639 | 0.09808 | -0.0903 | -2.6907
-9.5 | -0.2401 | 0.09129 | -0.0951 | -2.6301
-9 | -0.2286 | 0.08221 | -0.1016 | -2.7807
-8.5 | -0.2094 | 0.07424 | -0.1083 | -2.8206
-8 | -0.1932 | 0.06576 | -0.116 | -2.938
-7.5 | -0.1973 | 0.05771 | -0.1206 | -3.4188
-7 | -0.1813 | 0.04795 | -0.1341 | -3.781
-6.5 | -0.1587 | 0.03629 | -0.1457 | -4.3731
-5.5 | -0.107 | 0.01979 | -0.1459 | -5.4068
-5 | -0.1189 | 0.01028 | -0.1338 | -11.5661
-4.5 | -0.0891 | 0.00615 | -0.126 | -14.4878
-4 | -0.0386 | 0.00512 | -0.1208 | -7.5391
-3.5 | 0.0226 | 0.0048 | -0.1183 | 4.7083
-3 | 0.0786 | 0.00449 | -0.1151 | 17.5056
-2.5 | 0.1352 | 0.00435 | -0.1125 | 31.0805
-2 | 0.1878 | 0.00419 | -0.1092 | 44.821
-1.5 | 0.2388 | 0.00412 | -0.1057 | 57.9612
-1 | 0.2908 | 0.00411 | -0.1026 | 70.7543
-0.5 | 0.3413 | 0.00419 | -0.0993 | 81.4558
0 | 0.3861 | 0.00447 | -0.0948 | 86.3758
0.5 | 0.4194 | 0.00504 | -0.0879 | 83.2143
1 | 0.4581 | 0.00532 | -0.0822 | 86.109
1.5 | 0.4911 | 0.0055 | -0.0753 | 89.2909
2 | 0.5147 | 0.00611 | -0.0665 | 84.239
2.5 | 0.5516 | 0.00632 | -0.0603 | 87.2785
3 | 0.5892 | 0.00605 | -0.0541 | 97.3884
5 | 1.0205 | 0.00826 | -0.0881 | 123.5472
5.5 | 1.0667 | 0.0092 | -0.0814 | 115.9457
6 | 1.0996 | 0.01169 | -0.0718 | 94.0633
6.5 | 1.1397 | 0.02222 | -0.066 | 51.2916
7 | 1.1256 | 0.02908 | -0.0511 | 38.707
7.5 | 1.0979 | 0.03548 | -0.0356 | 30.9442
8 | 1.06 | 0.04029 | -0.0199 | 26.3093
8.5 | 1.0193 | 0.04626 | -0.0081 | 22.0342
9 | 0.9734 | 0.05381 | -0.0006 | 18.0896
9.5 | 0.9346 | 0.06265 | 0.0009 | 14.9178
10 | 0.903 | 0.07385 | -0.0038 | 12.2275
10.5 | 0.8784 | 0.09149 | -0.0178 | 9.601
11 | 0.8702 | 0.10328 | -0.0243 | 8.4256
11.5 | 0.8591 | 0.11545 | -0.0303 | 7.4413

## 113. Re 12M Mach 0.00 (1)
BIGFOIL.COM POLAR EXPORT
goe06k
GOE 6K |  |  |  | Cl Max: | 1.321 | at alpha= | 10.5 | deg
JavaFoil+Calcfoil stall+Eppler ext transition |  |  |  | L/D Max: | 204.343 | at alpha= | 6 | deg
Re: | 12000000 |  |  | Cd Min: | 0.0029 | at alpha= | -1.5 | deg
Mach: | 0 |  |  | Cl=0 at alpha= | -4.5392 | deg
|  |  |  | @ Cl=0.1, Cd= | 0.0040192
|  |  |  | @ Cl=0.4, Cd= | 0.0035146
|  |  |  | @ Cl=0.6, Cd= | 0.003351
alpha (deg) | Cl | Cd | Cm | Cl/Cd
-15.5 | -0.427 | 0.10566 | -0.014 | -4.037
-15 | -0.436 | 0.10016 | -0.016 | -4.353
-14.5 | -0.443 | 0.09401 | -0.017 | -4.717
-14 | -0.449 | 0.08845 | -0.019 | -5.075
-13.5 | -0.452 | 0.08327 | -0.021 | -5.426
-13 | -0.452 | 0.07818 | -0.023 | -5.78
-12.5 | -0.449 | 0.07317 | -0.024 | -6.136
-12 | -0.443 | 0.06826 | -0.026 | -6.483
-11.5 | -0.435 | 0.0619 | -0.029 | -7.022
-11 | -0.417 | 0.06296 | -0.027 | -6.629
-10.5 | -0.487 | 0.00728 | -0.054 | -66.913
-10 | -0.465 | 0.00633 | -0.057 | -73.504
-9.5 | -0.436 | 0.00604 | -0.059 | -72.192
-9 | -0.403 | 0.00544 | -0.062 | -74.05
-8.5 | -0.366 | 0.00545 | -0.064 | -67.075
-8 | -0.326 | 0.00525 | -0.067 | -62.124
-7.5 | -0.284 | 0.00503 | -0.069 | -56.453
-7 | -0.239 | 0.00371 | -0.071 | -64.522
-6.5 | -0.193 | 0.00357 | -0.074 | -54.088
-6 | -0.145 | 0.00422 | -0.076 | -34.34
-5.5 | -0.096 | 0.004 | -0.078 | -24.032
-5 | -0.047 | 0.00357 | -0.081 | -13.04
-4.5 | 0.004 | 0.0035 | -0.083 | 1.047
-4 | 0.054 | 0.00346 | -0.086 | 15.67
-3.5 | 0.105 | 0.00408 | -0.088 | 25.699
-3 | 0.156 | 0.00302 | -0.09 | 51.716
-2.5 | 0.207 | 0.00344 | -0.092 | 60.173
-2 | 0.259 | 0.00339 | -0.095 | 76.344
-1.5 | 0.31 | 0.0029 | -0.097 | 106.855
-1 | 0.362 | 0.00388 | -0.099 | 93.381
-0.5 | 0.414 | 0.00338 | -0.101 | 122.242
0 | 0.469 | 0.003 | -0.103 | 156.367
0.5 | 0.521 | 0.00307 | -0.106 | 169.616
1 | 0.573 | 0.00346 | -0.108 | 165.755
1.5 | 0.625 | 0.00325 | -0.11 | 192.11
2 | 0.677 | 0.00448 | -0.112 | 151.18
2.5 | 0.729 | 0.00453 | -0.114 | 161.202
3 | 0.781 | 0.00463 | -0.116 | 168.865
3.5 | 0.833 | 0.00479 | -0.118 | 173.998
4 | 0.885 | 0.00646 | -0.12 | 136.907
4.5 | 0.936 | 0.00682 | -0.122 | 137.218
5 | 0.987 | 0.00696 | -0.124 | 141.772
5.5 | 1.037 | 0.00522 | -0.126 | 198.686
6 | 1.087 | 0.00532 | -0.127 | 204.343
6.5 | 1.132 | 0.00775 | -0.129 | 146.137
7 | 1.173 | 0.00807 | -0.131 | 145.47
7.5 | 1.211 | 0.00862 | -0.133 | 140.375
8 | 1.243 | 0.00896 | -0.134 | 138.72
8.5 | 1.271 | 0.0095 | -0.136 | 133.823
9 | 1.293 | 0.00724 | -0.138 | 178.54
9.5 | 1.309 | 0.00754 | -0.139 | 173.498
10 | 1.318 | 0.00783 | -0.141 | 168.294
10.5 | 1.321 | 0.00898 | -0.142 | 147.061
11 | 1.317 | 0.0093 | -0.144 | 141.542
11.5 | 1.306 | 0.0096 | -0.145 | 136.061
12 | 1.29 | 0.01023 | -0.147 | 126.103
12.5 | 1.267 | 0.01089 | -0.148 | 116.416
13 | 1.24 | 0.01211 | -0.149 | 102.345
13.5 | 1.135 | 0.02576 | -0.14 | 44.055
14 | 0.972 | 0.07714 | -0.104 | 12.606
14.5 | 0.931 | 0.08654 | -0.099 | 10.758
15 | 0.891 | 0.09626 | -0.094 | 9.256
15.5 | 0.853 | 0.10338 | -0.091 | 8.251

## 114. Re 12M Mach 0.00 (2)
BIGFOIL.COM POLAR EXPORT
goe06k
GOE 6K |  |  |  | Cl Max: | 1.7498 | at alpha= | 16.5 | deg
XFOIL ncrit=9 |  |  |  | L/D Max: | 134.826 | at alpha= | 7.5 | deg
Re: | 12000000 |  |  | Cd Min: | 0.05704 | at alpha= | 20 | deg
Mach: | 0 |  |  | Cl=0 at alpha= | -3.8323 | deg
|  |  |  | @ Cl=0.1, Cd= | 0.0041458
|  |  |  | @ Cl=0.4, Cd= | 0.0052623
|  |  |  | @ Cl=0.6, Cd= | 0.00575
alpha (deg) | Cl | Cd | Cm | Cl/Cd
-11 | -0.7147 | 0.01569 | -0.1113 | -45.5513
-10.5 | -0.6745 | 0.01169 | -0.1109 | -57.6989
-10 | -0.6338 | 0.00975 | -0.109 | -65.0051
-8.5 | -0.4596 | 0.00655 | -0.1133 | -70.1679
-8 | -0.4133 | 0.00634 | -0.1116 | -65.1893
-7.5 | -0.3661 | 0.00617 | -0.11 | -59.3355
-7 | -0.3168 | 0.00586 | -0.1089 | -54.0614
-6.5 | -0.2676 | 0.00563 | -0.1078 | -47.5311
-6 | -0.2173 | 0.00536 | -0.1069 | -40.541
-5.5 | -0.1677 | 0.00511 | -0.1058 | -32.818
-5 | -0.1182 | 0.00474 | -0.1046 | -24.9367
-4.5 | -0.0677 | 0.00461 | -0.1037 | -14.6855
-3 | 0.0844 | 0.00418 | -0.1009 | 20.1914
-2.5 | 0.1345 | 0.00407 | -0.0998 | 33.0467
-2 | 0.184 | 0.004 | -0.0986 | 46
-1.5 | 0.2268 | 0.00412 | -0.0957 | 55.0485
-1 | 0.2702 | 0.00431 | -0.0931 | 62.6914
-0.5 | 0.3063 | 0.00481 | -0.0889 | 63.6798
0 | 0.3507 | 0.00506 | -0.0866 | 69.3083
0.5 | 0.3932 | 0.00522 | -0.0839 | 75.3257
1.5 | 0.4656 | 0.00567 | -0.0759 | 82.1164
2 | 0.5023 | 0.00584 | -0.0719 | 86.0103
2.5 | 0.5444 | 0.00594 | -0.0692 | 91.6498
3 | 0.5831 | 0.00579 | -0.0656 | 100.7081
3.5 | 0.6169 | 0.00571 | -0.0608 | 108.0385
4 | 0.7556 | 0.00615 | -0.0814 | 122.8618
4.5 | 0.8043 | 0.00644 | -0.0801 | 124.8913
5 | 0.8691 | 0.00682 | -0.0827 | 127.434
5.5 | 0.9329 | 0.00712 | -0.0852 | 131.0253
6 | 0.9961 | 0.00746 | -0.0875 | 133.5255
6.5 | 1.0549 | 0.00795 | -0.0888 | 132.6918
7.5 | 1.1649 | 0.00864 | -0.0898 | 134.8264
8 | 1.2183 | 0.00906 | -0.0899 | 134.4702
8.5 | 1.2627 | 0.00976 | -0.088 | 129.375
9 | 1.2984 | 0.0106 | -0.0841 | 122.4906
9.5 | 1.3372 | 0.01118 | -0.081 | 119.6064
10 | 1.3769 | 0.01152 | -0.0782 | 119.5226
10.5 | 1.4074 | 0.01239 | -0.0734 | 113.5916
11 | 1.4401 | 0.01264 | -0.0691 | 113.932
11.5 | 1.4729 | 0.01325 | -0.065 | 111.1623
12 | 1.5047 | 0.01392 | -0.0607 | 108.0963
12.5 | 1.5317 | 0.01511 | -0.0557 | 101.37
13 | 1.5619 | 0.01575 | -0.0515 | 99.1683
13.5 | 1.5974 | 0.01616 | -0.0484 | 98.849
14 | 1.6304 | 0.01683 | -0.0451 | 96.8746
14.5 | 1.6602 | 0.01781 | -0.0413 | 93.2173
15 | 1.6863 | 0.019 | -0.0371 | 88.7526
15.5 | 1.7099 | 0.02032 | -0.0328 | 84.1486
16 | 1.7287 | 0.02198 | -0.028 | 78.6488
16.5 | 1.7498 | 0.02343 | -0.0239 | 74.682
17.5 | 1.7481 | 0.02978 | -0.0114 | 58.7005
18 | 1.7466 | 0.03318 | -0.0063 | 52.6401
18.5 | 1.7309 | 0.03808 | -0.0011 | 45.4543
19 | 1.7353 | 0.0415 | 0.0015 | 41.8145
19.5 | 1.7174 | 0.0476 | 0.0041 | 36.0798
20 | 1.6792 | 0.05704 | 0.0049 | 29.439

## 115. Re 12M Mach 0.10 (1)
BIGFOIL.COM POLAR EXPORT
goe06k
GOE 6K |  |  |  | Cl Max: | 1.316 | at alpha= | 10 | deg
JavaFoil+Calcfoil stall+Eppler ext transition |  |  |  | L/D Max: | 202.968 | at alpha= | 6 | deg
Re: | 12000000 |  |  | Cd Min: | 0.00284 | at alpha= | -1.5 | deg
Mach: | 0.1 |  |  | Cl=0 at alpha= | -4.5392 | deg
|  |  |  | @ Cl=0.1, Cd= | 0.0040792
|  |  |  | @ Cl=0.4, Cd= | 0.0033608
|  |  |  | @ Cl=0.6, Cd= | 0.0033854
alpha (deg) | Cl | Cd | Cm | Cl/Cd
-15 | -0.416 | 0.10182 | -0.016 | -4.087
-14.5 | -0.426 | 0.09592 | -0.017 | -4.444
-14 | -0.434 | 0.08939 | -0.019 | -4.857
-13.5 | -0.44 | 0.08458 | -0.021 | -5.197
-13 | -0.442 | 0.07891 | -0.022 | -5.601
-12.5 | -0.441 | 0.07372 | -0.024 | -5.983
-12 | -0.437 | 0.06889 | -0.026 | -6.338
-11.5 | -0.43 | 0.06342 | -0.029 | -6.773
-11 | -0.414 | 0.06329 | -0.027 | -6.547
-10.5 | -0.435 | 0.02724 | -0.046 | -15.957
-10 | -0.464 | 0.00645 | -0.057 | -72.011
-9.5 | -0.436 | 0.00608 | -0.059 | -71.644
-9 | -0.403 | 0.00544 | -0.062 | -74.055
-8.5 | -0.367 | 0.00548 | -0.064 | -66.868
-8 | -0.327 | 0.00522 | -0.067 | -62.686
-7.5 | -0.285 | 0.00509 | -0.069 | -55.923
-7 | -0.24 | 0.00364 | -0.072 | -65.968
-6.5 | -0.194 | 0.0036 | -0.074 | -53.839
-6 | -0.146 | 0.00417 | -0.077 | -34.975
-5.5 | -0.097 | 0.00403 | -0.079 | -23.972
-5 | -0.047 | 0.00324 | -0.081 | -14.433
-4.5 | 0.004 | 0.00352 | -0.084 | 1.044
-4 | 0.054 | 0.00352 | -0.086 | 15.474
-3.5 | 0.105 | 0.00414 | -0.088 | 25.47
-3 | 0.157 | 0.00295 | -0.091 | 53.06
-2.5 | 0.208 | 0.00347 | -0.093 | 60.067
-2 | 0.26 | 0.00341 | -0.095 | 76.286
-1.5 | 0.312 | 0.00284 | -0.097 | 109.657
-1 | 0.364 | 0.00343 | -0.1 | 106.024
-0.5 | 0.416 | 0.00333 | -0.102 | 124.642
0 | 0.471 | 0.00299 | -0.104 | 157.331
0.5 | 0.524 | 0.00309 | -0.106 | 169.479
1 | 0.576 | 0.00345 | -0.108 | 167.009
1.5 | 0.628 | 0.00331 | -0.11 | 190.028
2 | 0.681 | 0.00446 | -0.112 | 152.727
2.5 | 0.733 | 0.00457 | -0.114 | 160.557
3 | 0.785 | 0.0047 | -0.116 | 167.195
3.5 | 0.837 | 0.00477 | -0.118 | 175.604
4 | 0.889 | 0.00647 | -0.12 | 137.407
4.5 | 0.941 | 0.00688 | -0.122 | 136.787
5 | 0.992 | 0.00696 | -0.124 | 142.526
5.5 | 1.042 | 0.00519 | -0.126 | 200.881
6 | 1.092 | 0.00538 | -0.128 | 202.968
6.5 | 1.137 | 0.00776 | -0.13 | 146.525
7 | 1.178 | 0.00815 | -0.132 | 144.601
7.5 | 1.215 | 0.00867 | -0.133 | 140.176
8 | 1.247 | 0.00906 | -0.135 | 137.614
8.5 | 1.274 | 0.00962 | -0.137 | 132.437
9 | 1.295 | 0.00734 | -0.138 | 176.38
9.5 | 1.309 | 0.00765 | -0.14 | 171.04
10 | 1.316 | 0.00795 | -0.142 | 165.568
10.5 | 1.316 | 0.00918 | -0.143 | 143.3
11 | 1.308 | 0.00944 | -0.145 | 138.651
11.5 | 1.294 | 0.00981 | -0.146 | 131.944
12 | 1.273 | 0.01073 | -0.147 | 118.616
12.5 | 1.245 | 0.01116 | -0.149 | 111.538
13 | 1.178 | 0.01888 | -0.146 | 62.422
13.5 | 1.105 | 0.02509 | -0.141 | 44.054
14 | 0.929 | 0.08463 | -0.097 | 10.978
14.5 | 0.887 | 0.09206 | -0.092 | 9.639
15 | 0.847 | 0.09985 | -0.09 | 8.483

## 116. Re 12M Mach 0.10 (2)
BIGFOIL.COM POLAR EXPORT
goe06k
GOE 6K |  |  |  | Cl Max: | 1.684 | at alpha= | 15 | deg
XFOIL ncrit=9 |  |  |  | L/D Max: | 134.512 | at alpha= | 7.5 | deg
Re: | 12000000 |  |  | Cd Min: | 0.02051 | at alpha= | 15 | deg
Mach: | 0.1 |  |  | Cl=0 at alpha= | -3.8281 | deg
|  |  |  | @ Cl=0.1, Cd= | 0.0041559
|  |  |  | @ Cl=0.4, Cd= | 0.0052279
|  |  |  | @ Cl=0.6, Cd= | 0.0057518
alpha (deg) | Cl | Cd | Cm | Cl/Cd
-10.5 | -0.6614 | 0.01628 | -0.1145 | -40.6265
-10 | -0.6314 | 0.01113 | -0.1121 | -56.7296
-9 | -0.5144 | 0.00789 | -0.1153 | -65.1965
-8.5 | -0.4632 | 0.00668 | -0.1148 | -69.3413
-8 | -0.4174 | 0.00641 | -0.1127 | -65.117
-7.5 | -0.3693 | 0.00622 | -0.1111 | -59.373
-7 | -0.3197 | 0.00591 | -0.1099 | -54.0948
-6.5 | -0.2698 | 0.00567 | -0.1087 | -47.5838
-5.5 | -0.169 | 0.00515 | -0.1066 | -32.8155
-5 | -0.1195 | 0.00476 | -0.1052 | -25.105
-4.5 | -0.0686 | 0.00462 | -0.1043 | -14.8485
-3.5 | 0.0335 | 0.00428 | -0.1023 | 7.8271
-3 | 0.0844 | 0.00419 | -0.1013 | 20.1432
-2.5 | 0.1347 | 0.00408 | -0.1002 | 33.0147
-2 | 0.1846 | 0.004 | -0.099 | 46.15
-1.5 | 0.2279 | 0.00411 | -0.0962 | 55.4501
-1 | 0.2716 | 0.00429 | -0.0936 | 63.31
-0.5 | 0.3075 | 0.00479 | -0.0893 | 64.1962
0 | 0.3518 | 0.00505 | -0.0869 | 69.6634
0.5 | 0.3946 | 0.00522 | -0.0842 | 75.5939
1 | 0.4359 | 0.00528 | -0.0812 | 82.5568
1.5 | 0.467 | 0.00568 | -0.076 | 82.2183
2.5 | 0.5457 | 0.00595 | -0.0691 | 91.7143
3 | 0.5844 | 0.00579 | -0.0655 | 100.9326
3.5 | 0.6171 | 0.00571 | -0.0603 | 108.0736
4 | 0.7587 | 0.00617 | -0.0814 | 122.966
4.5 | 0.8085 | 0.00647 | -0.0803 | 124.9614
5 | 0.8738 | 0.00685 | -0.0829 | 127.562
5.5 | 0.9381 | 0.00715 | -0.0854 | 131.2028
6 | 1.0017 | 0.00751 | -0.0876 | 133.3822
7 | 1.1172 | 0.0084 | -0.0894 | 133
7.5 | 1.1716 | 0.00871 | -0.0895 | 134.5121
8 | 1.2255 | 0.00916 | -0.0896 | 133.7882
8.5 | 1.2669 | 0.00995 | -0.0868 | 127.3266
9 | 1.3028 | 0.01084 | -0.0827 | 120.1845
9.5 | 1.3415 | 0.01147 | -0.0793 | 116.9573
10 | 1.3814 | 0.01178 | -0.0763 | 117.2666
10.5 | 1.4096 | 0.01272 | -0.0707 | 110.8176
11 | 1.444 | 0.01295 | -0.0665 | 111.5058
11.5 | 1.4772 | 0.01362 | -0.0622 | 108.4581
12 | 1.5097 | 0.01436 | -0.0579 | 105.1323
12.5 | 1.5362 | 0.01567 | -0.0525 | 98.0345
13 | 1.5666 | 0.01641 | -0.048 | 95.4662
13.5 | 1.6028 | 0.01686 | -0.0448 | 95.0652
14 | 1.6346 | 0.01771 | -0.041 | 92.2981
14.5 | 1.6612 | 0.01898 | -0.0365 | 87.5237
15 | 1.684 | 0.02051 | -0.0316 | 82.1063

## 117. Re 12M Mach 0.25 (1)
BIGFOIL.COM POLAR EXPORT
goe06k
GOE 6K |  |  |  | Cl Max: | 1.297 | at alpha= | 9 | deg
JavaFoil+Calcfoil stall+Eppler ext transition |  |  |  | L/D Max: | 206.896 | at alpha= | 6 | deg
Re: | 12000000 |  |  | Cd Min: | 0.00286 | at alpha= | -1.5 | deg
Mach: | 0.25 |  |  | Cl=0 at alpha= | -4.5385 | deg
|  |  |  | @ Cl=0.1, Cd= | 0.0034677
|  |  |  | @ Cl=0.4, Cd= | 0.0033307
|  |  |  | @ Cl=0.6, Cd= | 0.0036004
alpha (deg) | Cl | Cd | Cm | Cl/Cd
-14.5 | -0.272 | 0.11061 | -0.017 | -2.457
-14 | -0.304 | 0.10081 | -0.018 | -3.016
-13.5 | -0.332 | 0.09258 | -0.019 | -3.587
-13 | -0.355 | 0.0862 | -0.021 | -4.121
-12.5 | -0.373 | 0.07989 | -0.022 | -4.667
-12 | -0.385 | 0.07389 | -0.024 | -5.211
-11.5 | -0.391 | 0.06828 | -0.027 | -5.73
-11 | -0.391 | 0.06321 | -0.029 | -6.189
-10.5 | -0.385 | 0.05806 | -0.032 | -6.635
-10 | -0.376 | 0.05061 | -0.037 | -7.432
-9.5 | -0.433 | 0.00504 | -0.061 | -85.875
-9 | -0.404 | 0.00594 | -0.064 | -68.053
-8.5 | -0.371 | 0.00565 | -0.066 | -65.617
-8 | -0.333 | 0.0042 | -0.069 | -79.277
-7.5 | -0.29 | 0.00479 | -0.071 | -60.594
-7 | -0.246 | 0.00463 | -0.074 | -53.066
-6.5 | -0.199 | 0.00349 | -0.076 | -56.934
-6 | -0.15 | 0.00342 | -0.079 | -43.685
-5.5 | -0.099 | 0.00405 | -0.081 | -24.47
-5 | -0.048 | 0.00315 | -0.084 | -15.243
-4.5 | 0.004 | 0.00348 | -0.086 | 1.085
-4 | 0.056 | 0.00351 | -0.088 | 15.926
-3.5 | 0.108 | 0.00346 | -0.091 | 31.345
-3 | 0.161 | 0.00296 | -0.093 | 54.404
-2.5 | 0.214 | 0.0029 | -0.095 | 73.874
-2 | 0.267 | 0.00343 | -0.098 | 77.739
-1.5 | 0.32 | 0.00286 | -0.1 | 111.918
-1 | 0.374 | 0.00337 | -0.102 | 111.047
-0.5 | 0.427 | 0.00329 | -0.104 | 129.661
0 | 0.484 | 0.00297 | -0.107 | 162.667
0.5 | 0.538 | 0.00338 | -0.109 | 159.115
1 | 0.592 | 0.00347 | -0.111 | 170.324
1.5 | 0.646 | 0.00435 | -0.113 | 148.536
2 | 0.699 | 0.00477 | -0.115 | 146.68
2.5 | 0.753 | 0.00455 | -0.118 | 165.56
3 | 0.807 | 0.00467 | -0.12 | 172.679
3.5 | 0.86 | 0.00484 | -0.122 | 177.657
4 | 0.913 | 0.00682 | -0.124 | 133.841
4.5 | 0.966 | 0.00703 | -0.126 | 137.363
5 | 1.018 | 0.00717 | -0.128 | 141.93
5.5 | 1.07 | 0.00533 | -0.13 | 200.616
6 | 1.121 | 0.00542 | -0.132 | 206.896
6.5 | 1.165 | 0.00798 | -0.133 | 146.059
7 | 1.205 | 0.00593 | -0.135 | 203.14
7.5 | 1.239 | 0.00898 | -0.137 | 138.049
8 | 1.267 | 0.00952 | -0.139 | 133.107
8.5 | 1.286 | 0.00712 | -0.14 | 180.626
9 | 1.297 | 0.00767 | -0.142 | 168.993
9.5 | 1.297 | 0.00797 | -0.144 | 162.767
10 | 1.286 | 0.00848 | -0.146 | 151.711
10.5 | 1.263 | 0.00968 | -0.147 | 130.5
11 | 1.228 | 0.00995 | -0.149 | 123.356
11.5 | 1.165 | 0.01631 | -0.148 | 71.393
12 | 0.928 | 0.065 | -0.102 | 14.27
12.5 | 0.854 | 0.07819 | -0.089 | 10.918
13 | 0.785 | 0.08653 | -0.084 | 9.068
13.5 | 0.711 | 0.0947 | -0.082 | 7.511
14 | 0.632 | 0.10319 | -0.079 | 6.129

## 118. Re 12M Mach 0.25 (2)
BIGFOIL.COM POLAR EXPORT
goe06k
GOE 6K |  |  |  | Cl Max: | 1.4647 | at alpha= | 11.5 | deg
XFOIL ncrit=9 |  |  |  | L/D Max: | 131.565 | at alpha= | 5.5 | deg
Re: | 12000000 |  |  | Cd Min: | 0.25523 | at alpha= | 20 | deg
Mach: | 0.25 |  |  | Cl=0 at alpha= | -3.7998 | deg
|  |  |  | @ Cl=0.1, Cd= | 0.0041689
|  |  |  | @ Cl=0.4, Cd= | 0.0052309
|  |  |  | @ Cl=0.6, Cd= | 0.0057873
alpha (deg) | Cl | Cd | Cm | Cl/Cd
-10 | -0.3618 | 0.07558 | -0.0904 | -4.787
-9.5 | -0.3497 | 0.06725 | -0.0985 | -5.2
-9 | -0.4173 | 0.03898 | -0.1244 | -10.7055
-8.5 | -0.4703 | 0.00952 | -0.1255 | -49.4013
-8 | -0.4324 | 0.00751 | -0.121 | -57.5766
-7.5 | -0.3868 | 0.00669 | -0.1176 | -57.8176
-7 | -0.3363 | 0.00626 | -0.1153 | -53.722
-6.5 | -0.2825 | 0.00596 | -0.1139 | -47.3993
-6 | -0.2307 | 0.00566 | -0.1121 | -40.7597
-5.5 | -0.176 | 0.00543 | -0.1111 | -32.4125
-5 | -0.1263 | 0.00493 | -0.1089 | -25.6187
-4.5 | -0.0738 | 0.00467 | -0.1076 | -15.803
-3.5 | 0.0316 | 0.00432 | -0.1051 | 7.3148
-2.5 | 0.1357 | 0.00409 | -0.1026 | 33.1785
-2 | 0.1871 | 0.004 | -0.1013 | 46.775
-1.5 | 0.2323 | 0.00408 | -0.0985 | 56.9363
-1 | 0.2779 | 0.00422 | -0.0959 | 65.8531
0.5 | 0.4011 | 0.00524 | -0.0854 | 76.5458
1.5 | 0.474 | 0.0057 | -0.0765 | 83.1579
2 | 0.5092 | 0.00593 | -0.0718 | 85.8685
2.5 | 0.5521 | 0.006 | -0.0687 | 92.0167
3 | 0.5875 | 0.00582 | -0.0638 | 100.945
3.5 | 0.6181 | 0.00574 | -0.0576 | 107.6829
4 | 0.7751 | 0.00628 | -0.0817 | 123.4236
4.5 | 0.8319 | 0.00662 | -0.0816 | 125.6647
5 | 0.8996 | 0.00701 | -0.0839 | 128.331
5.5 | 0.967 | 0.00735 | -0.0862 | 131.5646
6 | 1.032 | 0.00786 | -0.0878 | 131.2977
6.5 | 1.0937 | 0.00832 | -0.0885 | 131.4543
7 | 1.1515 | 0.00877 | -0.0883 | 131.2999
7.5 | 1.2081 | 0.00928 | -0.0877 | 130.1832
8 | 1.2528 | 0.01002 | -0.0843 | 125.0299
8.5 | 1.2887 | 0.01116 | -0.079 | 115.4749
9 | 1.321 | 0.01286 | -0.073 | 102.7216
9.5 | 1.3569 | 0.01403 | -0.0678 | 96.7142
10 | 1.3921 | 0.01415 | -0.0621 | 98.3816
10.5 | 1.4212 | 0.01672 | -0.0559 | 85
11 | 1.4535 | 0.0176 | -0.0499 | 82.5852
11.5 | 1.4647 | 0.02103 | -0.0411 | 69.6481
12 | 1.4396 | 0.02695 | -0.0277 | 53.4174
12.5 | 1.3532 | 0.03802 | -0.01 | 35.5918
13 | 1.2934 | 0.0465 | 0.0004 | 27.8151
13.5 | 1.269 | 0.0524 | 0.0053 | 24.2176
14 | 1.2442 | 0.05926 | 0.0074 | 20.9956
14.5 | 1.2067 | 0.0693 | 0.0056 | 17.4127
15 | 1.1586 | 0.08472 | -0.0033 | 13.6756
15.5 | 1.1504 | 0.09642 | -0.0114 | 11.9311
16 | 1.1074 | 0.1198 | -0.0252 | 9.2437
17 | 0.9116 | 0.19439 | -0.0654 | 4.6895
17.5 | 0.9183 | 0.20386 | -0.0701 | 4.5046
18 | 0.9294 | 0.21163 | -0.0742 | 4.3916
19 | 0.9357 | 0.24133 | -0.0868 | 3.8773
19.5 | 0.9507 | 0.24771 | -0.0908 | 3.838
20 | 0.965 | 0.25523 | -0.095 | 3.7809

## 119. Re 12M Mach 0.50 (1)
BIGFOIL.COM POLAR EXPORT
goe06k
GOE 6K |  |  |  | Cl Max: | 1.316 | at alpha= | 19 | deg
JavaFoil+Calcfoil stall+Eppler ext transition |  |  |  | L/D Max: | 217.303 | at alpha= | 6 | deg
Re: | 12000000 |  |  | Cd Min: | 0.00266 | at alpha= | -2.5 | deg
Mach: | 0.5 |  |  | Cl=0 at alpha= | -4.5345 | deg
|  |  |  | @ Cl=0.1, Cd= | 0.0039003
|  |  |  | @ Cl=0.4, Cd= | 0.003314
|  |  |  | @ Cl=0.6, Cd= | 0.0032807
alpha (deg) | Cl | Cd | Cm | Cl/Cd
-20 | -0.667 | 0.14461 | -0.005 | -4.615
-19.5 | -0.647 | 0.1395 | -0.007 | -4.641
-19 | -0.627 | 0.13705 | -0.008 | -4.579
-18.5 | -0.607 | 0.13215 | -0.01 | -4.595
-18 | -0.587 | 0.12834 | -0.011 | -4.571
-17.5 | -0.566 | 0.12523 | -0.012 | -4.522
-17 | -0.546 | 0.11966 | -0.014 | -4.566
-16.5 | -0.526 | 0.1142 | -0.015 | -4.609
-16 | -0.506 | 0.10958 | -0.017 | -4.618
-15.5 | -0.486 | 0.1072 | -0.018 | -4.53
-15 | -0.465 | 0.10279 | -0.02 | -4.525
-14.5 | -0.444 | 0.09938 | -0.022 | -4.471
-14 | -0.424 | 0.1018 | -0.023 | -4.16
-13.5 | -0.402 | 0.09466 | -0.025 | -4.252
-13 | -0.381 | 0.08927 | -0.026 | -4.27
-12.5 | -0.36 | 0.0848 | -0.027 | -4.241
-12 | -0.337 | 0.08517 | -0.026 | -3.955
-11.5 | -0.316 | 0.07704 | -0.029 | -4.1
-11 | -0.294 | 0.07388 | -0.03 | -3.976
-10.5 | -0.272 | 0.07086 | -0.03 | -3.833
-10 | -0.249 | 0.0675 | -0.031 | -3.696
-9.5 | -0.227 | 0.06461 | -0.032 | -3.518
-9 | -0.205 | 0.06232 | -0.033 | -3.288
-8.5 | -0.182 | 0.05967 | -0.034 | -3.057
-8 | -0.253 | 0.047 | -0.041 | -5.385
-7.5 | -0.301 | 0.0043 | -0.08 | -69.866
-7 | -0.264 | 0.00395 | -0.082 | -66.955
-6.5 | -0.218 | 0.00338 | -0.085 | -64.46
-6 | -0.165 | 0.00441 | -0.088 | -37.494
-5.5 | -0.11 | 0.00408 | -0.091 | -27.06
-5 | -0.054 | 0.00297 | -0.093 | -18.005
-4.5 | 0.004 | 0.00339 | -0.096 | 1.244
-4 | 0.062 | 0.00334 | -0.099 | 18.682
-3.5 | 0.121 | 0.00421 | -0.101 | 28.671
-3 | 0.18 | 0.00269 | -0.104 | 66.768
-2.5 | 0.239 | 0.00266 | -0.107 | 89.852
-2 | 0.298 | 0.00331 | -0.109 | 89.986
-1.5 | 0.358 | 0.0033 | -0.112 | 108.38
-1 | 0.418 | 0.00332 | -0.114 | 125.794
-0.5 | 0.477 | 0.00313 | -0.117 | 152.77
0 | 0.541 | 0.00389 | -0.119 | 139.048
0.5 | 0.602 | 0.00326 | -0.122 | 184.693
1 | 0.661 | 0.00334 | -0.124 | 197.805
1.5 | 0.721 | 0.00455 | -0.127 | 158.503
2 | 0.781 | 0.00647 | -0.129 | 120.724
2.5 | 0.841 | 0.00454 | -0.131 | 185.204
3 | 0.9 | 0.00675 | -0.134 | 133.338
3.5 | 0.959 | 0.00719 | -0.136 | 133.321
4 | 1.017 | 0.00753 | -0.138 | 135.075
4.5 | 1.075 | 0.00785 | -0.14 | 136.896
5 | 1.131 | 0.00807 | -0.143 | 140.229
5.5 | 1.186 | 0.00547 | -0.145 | 216.936
6 | 1.239 | 0.0057 | -0.147 | 217.303
6.5 | 1.276 | 0.00603 | -0.149 | 211.655
7 | 1.292 | 0.01035 | -0.151 | 124.839
7.5 | 1.271 | 0.01157 | -0.153 | 109.856
8 | 1.142 | 0.01328 | -0.155 | 86.006
8.5 | 0.633 | 0.06182 | -0.077 | 10.236
9 | 0.659 | 0.06436 | -0.082 | 10.231
9.5 | 0.684 | 0.06695 | -0.086 | 10.216
10 | 0.709 | 0.07119 | -0.088 | 9.962
10.5 | 0.734 | 0.07477 | -0.09 | 9.814
11 | 0.758 | 0.07931 | -0.091 | 9.559
11.5 | 0.782 | 0.08555 | -0.091 | 9.141
12 | 0.806 | 0.0822 | -0.092 | 9.807
12.5 | 0.83 | 0.08594 | -0.093 | 9.663
13 | 0.855 | 0.08973 | -0.096 | 9.531
13.5 | 0.882 | 0.09235 | -0.101 | 9.548
14 | 0.908 | 0.0959 | -0.104 | 9.466
14.5 | 0.936 | 0.09938 | -0.11 | 9.42
15 | 0.963 | 0.10396 | -0.114 | 9.265
15.5 | 0.988 | 0.10754 | -0.116 | 9.19
16 | 1.01 | 0.11523 | -0.116 | 8.769
16.5 | 1.028 | 0.12976 | -0.111 | 7.921
17 | 1.107 | 0.08048 | -0.144 | 13.757
17.5 | 1.177 | 0.06037 | -0.159 | 19.497
18 | 1.211 | 0.05978 | -0.162 | 20.253
18.5 | 1.3 | 0.03808 | -0.176 | 34.148
19 | 1.316 | 0.04313 | -0.175 | 30.502
19.5 | 1.229 | 0.10149 | -0.149 | 12.107
20 | 1.264 | 0.09776 | -0.154 | 12.929

## 120. Re 12M Mach 0.50 (2)
BIGFOIL.COM POLAR EXPORT
goe06k
GOE 6K |  |  |  | Cl Max: | 1.1469 | at alpha= | 6.5 | deg
XFOIL ncrit=9 |  |  |  | L/D Max: | 128.197 | at alpha= | 5 | deg
Re: | 12000000 |  |  | Cd Min: | 0.11401 | at alpha= | 11.5 | deg
Mach: | 0.5 |  |  | Cl=0 at alpha= | -99 | deg
|  |  |  | @ Cl=0.1, Cd= | 0.00484
|  |  |  | @ Cl=0.4, Cd= | 0.0050667
|  |  |  | @ Cl=0.6, Cd= | 0.006159
alpha (deg) | Cl | Cd | Cm | Cl/Cd
0 | 0.3687 | 0.00484 | -0.091 | 76.1777
1 | 0.4543 | 0.00546 | -0.0814 | 83.2051
1.5 | 0.4905 | 0.00567 | -0.0752 | 86.5079
2 | 0.5181 | 0.00619 | -0.0672 | 83.6995
2.5 | 0.5596 | 0.00628 | -0.062 | 89.1083
3 | 0.603 | 0.00615 | -0.057 | 98.0488
3.5 | 0.6423 | 0.00605 | -0.0509 | 106.1653
4 | 0.8365 | 0.00678 | -0.0799 | 123.3776
4.5 | 0.9233 | 0.00729 | -0.0832 | 126.6529
5 | 1.0025 | 0.00782 | -0.0842 | 128.1969
5.5 | 1.077 | 0.0088 | -0.0833 | 122.3864
6 | 1.1155 | 0.0119 | -0.0749 | 93.7395
6.5 | 1.1469 | 0.02202 | -0.0673 | 52.0845
7 | 1.1327 | 0.02889 | -0.0523 | 39.2073
7.5 | 1.1051 | 0.03516 | -0.0367 | 31.4306
8 | 1.0681 | 0.03992 | -0.021 | 26.756
8.5 | 1.0278 | 0.0458 | -0.009 | 22.441
9 | 0.9809 | 0.05328 | -0.0011 | 18.4103
9.5 | 0.9416 | 0.06188 | 0.001 | 15.2165
10 | 0.9109 | 0.07248 | -0.0029 | 12.5676
10.5 | 0.8845 | 0.09008 | -0.0169 | 9.819
11 | 0.877 | 0.10182 | -0.0235 | 8.6132
11.5 | 0.8657 | 0.11401 | -0.0296 | 7.5932

## 121. Re 14M Mach 0.00 (1)
BIGFOIL.COM POLAR EXPORT
goe06k
GOE 6K |  |  |  | Cl Max: | 1.321 | at alpha= | 10.5 | deg
JavaFoil+Calcfoil stall+Eppler ext transition |  |  |  | L/D Max: | 208.27 | at alpha= | 6 | deg
Re: | 14000000 |  |  | Cd Min: | 0.00304 | at alpha= | -4.5 | deg
Mach: | 0 |  |  | Cl=0 at alpha= | -4.5392 | deg
|  |  |  | @ Cl=0.1, Cd= | 0.0034329
|  |  |  | @ Cl=0.4, Cd= | 0.0039796
|  |  |  | @ Cl=0.6, Cd= | 0.0042556
alpha (deg) | Cl | Cd | Cm | Cl/Cd
-15.5 | -0.427 | 0.10577 | -0.015 | -4.034
-15 | -0.436 | 0.09987 | -0.016 | -4.367
-14.5 | -0.444 | 0.09377 | -0.018 | -4.732
-14 | -0.449 | 0.08795 | -0.019 | -5.105
-13.5 | -0.452 | 0.08255 | -0.021 | -5.474
-13 | -0.452 | 0.07765 | -0.023 | -5.821
-12.5 | -0.449 | 0.07274 | -0.024 | -6.173
-12 | -0.443 | 0.06799 | -0.026 | -6.515
-11.5 | -0.435 | 0.06118 | -0.03 | -7.114
-11 | -0.418 | 0.06207 | -0.028 | -6.732
-10.5 | -0.473 | 0.00984 | -0.052 | -48.099
-10 | -0.465 | 0.00598 | -0.057 | -77.771
-9.5 | -0.436 | 0.00588 | -0.059 | -74.108
-9 | -0.403 | 0.00534 | -0.062 | -75.426
-8.5 | -0.366 | 0.00539 | -0.064 | -67.895
-8 | -0.326 | 0.00511 | -0.067 | -63.857
-7.5 | -0.284 | 0.00466 | -0.069 | -60.891
-7 | -0.239 | 0.00363 | -0.071 | -65.864
-6.5 | -0.193 | 0.00345 | -0.074 | -55.849
-6 | -0.145 | 0.00375 | -0.076 | -38.711
-5.5 | -0.096 | 0.00429 | -0.079 | -22.421
-5 | -0.047 | 0.00307 | -0.081 | -15.141
-4.5 | 0.004 | 0.00304 | -0.083 | 1.204
-4 | 0.054 | 0.00346 | -0.086 | 15.634
-3.5 | 0.105 | 0.00343 | -0.088 | 30.616
-3 | 0.156 | 0.0034 | -0.09 | 45.905
-2.5 | 0.207 | 0.00335 | -0.092 | 61.83
-2 | 0.259 | 0.00337 | -0.095 | 76.742
-1.5 | 0.31 | 0.00386 | -0.097 | 80.485
-1 | 0.362 | 0.0033 | -0.099 | 109.697
-0.5 | 0.414 | 0.00423 | -0.101 | 97.707
0 | 0.469 | 0.00426 | -0.103 | 110.101
0.5 | 0.521 | 0.00411 | -0.106 | 126.9
1 | 0.573 | 0.00424 | -0.108 | 135.275
1.5 | 0.625 | 0.00427 | -0.11 | 146.438
2 | 0.677 | 0.00465 | -0.112 | 145.748
2.5 | 0.729 | 0.00446 | -0.114 | 163.661
3 | 0.781 | 0.00437 | -0.116 | 178.816
3.5 | 0.833 | 0.00473 | -0.118 | 176.339
4 | 0.885 | 0.00636 | -0.12 | 139.079
4.5 | 0.936 | 0.00669 | -0.122 | 139.971
5 | 0.987 | 0.00694 | -0.124 | 142.102
5.5 | 1.037 | 0.00525 | -0.125 | 197.623
6 | 1.087 | 0.00522 | -0.127 | 208.27
6.5 | 1.132 | 0.00762 | -0.129 | 148.502
7 | 1.173 | 0.00573 | -0.131 | 204.928
7.5 | 1.211 | 0.00829 | -0.133 | 145.952
8 | 1.243 | 0.00883 | -0.134 | 140.738
8.5 | 1.271 | 0.00664 | -0.136 | 191.298
9 | 1.293 | 0.00991 | -0.138 | 130.463
9.5 | 1.309 | 0.00746 | -0.139 | 175.467
10 | 1.318 | 0.00764 | -0.141 | 172.48
10.5 | 1.321 | 0.00876 | -0.143 | 150.852
11 | 1.317 | 0.00891 | -0.144 | 147.752
11.5 | 1.306 | 0.00937 | -0.145 | 139.485
12 | 1.29 | 0.01026 | -0.147 | 125.74
12.5 | 1.267 | 0.01061 | -0.148 | 119.482
13 | 1.24 | 0.01181 | -0.149 | 104.998
13.5 | 1.162 | 0.02072 | -0.145 | 56.068
14 | 0.978 | 0.07356 | -0.107 | 13.298
14.5 | 0.936 | 0.08359 | -0.102 | 11.192
15 | 0.892 | 0.09518 | -0.094 | 9.368
15.5 | 0.854 | 0.10306 | -0.092 | 8.286

## 122. Re 14M Mach 0.00 (2)
BIGFOIL.COM POLAR EXPORT
goe06k
GOE 6K |  |  |  | Cl Max: | 1.7791 | at alpha= | 18 | deg
XFOIL ncrit=9 |  |  |  | L/D Max: | 138.587 | at alpha= | 7.5 | deg
Re: | 14000000 |  |  | Cd Min: | 0.04943 | at alpha= | 20 | deg
Mach: | 0 |  |  | Cl=0 at alpha= | -3.8183 | deg
|  |  |  | @ Cl=0.1, Cd= | 0.0040751
|  |  |  | @ Cl=0.4, Cd= | 0.0053182
|  |  |  | @ Cl=0.6, Cd= | 0.0058186
alpha (deg) | Cl | Cd | Cm | Cl/Cd
-13 | -0.9036 | 0.01803 | -0.1139 | -50.1165
-12.5 | -0.8484 | 0.01867 | -0.1141 | -45.4419
-12 | -0.8234 | 0.01511 | -0.1108 | -54.4937
-11.5 | -0.7804 | 0.01331 | -0.1098 | -58.6326
-11 | -0.7319 | 0.0112 | -0.1102 | -65.3482
-10.5 | -0.6841 | 0.00974 | -0.1097 | -70.2361
-10 | -0.6349 | 0.00862 | -0.1092 | -73.6543
-9.5 | -0.5649 | 0.00781 | -0.1135 | -72.3303
-9 | -0.5075 | 0.00703 | -0.1146 | -72.1906
-8.5 | -0.4627 | 0.00638 | -0.1126 | -72.5235
-8 | -0.4184 | 0.00614 | -0.1104 | -68.1433
-7.5 | -0.3692 | 0.00591 | -0.1094 | -62.4704
-7 | -0.3209 | 0.00564 | -0.108 | -56.8972
-6.5 | -0.2702 | 0.0054 | -0.1072 | -50.037
-6 | -0.2206 | 0.00517 | -0.1061 | -42.6692
-5 | -0.1208 | 0.00463 | -0.104 | -26.0907
-4.5 | -0.0691 | 0.00448 | -0.1034 | -15.4241
-4 | -0.0181 | 0.00436 | -0.1025 | -4.1514
-3.5 | 0.0317 | 0.00419 | -0.1014 | 7.5656
-3 | 0.0825 | 0.00411 | -0.1004 | 20.073
-2.5 | 0.1327 | 0.00401 | -0.0994 | 33.0923
-2 | 0.1803 | 0.004 | -0.0977 | 45.075
-1.5 | 0.2222 | 0.00419 | -0.0947 | 53.031
-1 | 0.2629 | 0.00447 | -0.0915 | 58.8143
-0.5 | 0.3011 | 0.00492 | -0.0878 | 61.1992
0 | 0.3471 | 0.00513 | -0.0859 | 67.6608
0.5 | 0.3916 | 0.0053 | -0.0836 | 73.8868
1 | 0.4331 | 0.00539 | -0.0807 | 80.3525
1.5 | 0.4676 | 0.0058 | -0.0763 | 80.6207
2 | 0.5053 | 0.00591 | -0.0726 | 85.4992
3 | 0.5915 | 0.00581 | -0.0675 | 101.8072
3.5 | 0.6308 | 0.00585 | -0.0641 | 107.8291
4 | 0.7519 | 0.00594 | -0.0805 | 126.5825
4.5 | 0.804 | 0.00622 | -0.08 | 129.2605
5 | 0.855 | 0.00657 | -0.0793 | 130.137
5.5 | 0.9186 | 0.00686 | -0.0817 | 133.9067
6 | 0.982 | 0.0072 | -0.0841 | 136.3889
7 | 1.1024 | 0.00803 | -0.0874 | 137.2852
7.5 | 1.1572 | 0.00835 | -0.0879 | 138.5868
8 | 1.2103 | 0.00876 | -0.0879 | 138.1621
8.5 | 1.261 | 0.00945 | -0.0875 | 133.4392
9 | 1.3086 | 0.01013 | -0.0864 | 129.1807
9.5 | 1.3484 | 0.01066 | -0.0835 | 126.4916
10 | 1.3889 | 0.01105 | -0.0808 | 125.6923
10.5 | 1.4226 | 0.01179 | -0.0767 | 120.6616
11 | 1.4533 | 0.01211 | -0.0719 | 120.0083
11.5 | 1.4854 | 0.01267 | -0.0676 | 117.2376
12 | 1.5178 | 0.0133 | -0.0634 | 114.1203
12.5 | 1.5469 | 0.01428 | -0.0587 | 108.3263
13 | 1.578 | 0.01491 | -0.0546 | 105.835
13.5 | 1.6098 | 0.01543 | -0.0507 | 104.3292
14 | 1.6423 | 0.01614 | -0.0472 | 101.7534
14.5 | 1.6719 | 0.01709 | -0.0434 | 97.8291
15 | 1.6991 | 0.0182 | -0.0393 | 93.3571
17 | 1.7625 | 0.02565 | -0.0189 | 68.7135
18 | 1.7791 | 0.03062 | -0.0095 | 58.1025
18.5 | 1.7733 | 0.03442 | -0.0043 | 51.5195
19 | 1.7769 | 0.03768 | -0.001 | 47.1576
19.5 | 1.7665 | 0.04259 | 0.0024 | 41.4769
20 | 1.7435 | 0.04943 | 0.0047 | 35.2721

## 123. Re 14M Mach 0.10 (1)
BIGFOIL.COM POLAR EXPORT
goe06k
GOE 6K |  |  |  | Cl Max: | 1.316 | at alpha= | 10 | deg
JavaFoil+Calcfoil stall+Eppler ext transition |  |  |  | L/D Max: | 206.824 | at alpha= | 6 | deg
Re: | 14000000 |  |  | Cd Min: | 0.00307 | at alpha= | -4.5 | deg
Mach: | 0.1 |  |  | Cl=0 at alpha= | -4.5392 | deg
|  |  |  | @ Cl=0.1, Cd= | 0.0033769
|  |  |  | @ Cl=0.4, Cd= | 0.0039162
|  |  |  | @ Cl=0.6, Cd= | 0.0042869
alpha (deg) | Cl | Cd | Cm | Cl/Cd
-15.5 | -0.404 | 0.10708 | -0.014 | -3.777
-15 | -0.416 | 0.10156 | -0.016 | -4.099
-14.5 | -0.426 | 0.09496 | -0.017 | -4.489
-14 | -0.434 | 0.08885 | -0.019 | -4.888
-13.5 | -0.44 | 0.08394 | -0.021 | -5.238
-13 | -0.442 | 0.07877 | -0.022 | -5.613
-12.5 | -0.441 | 0.07364 | -0.024 | -5.992
-12 | -0.437 | 0.06877 | -0.026 | -6.351
-11.5 | -0.43 | 0.06317 | -0.029 | -6.801
-11 | -0.415 | 0.06256 | -0.028 | -6.634
-10.5 | -0.472 | 0.0095 | -0.052 | -49.698
-10 | -0.464 | 0.00606 | -0.057 | -76.593
-9.5 | -0.436 | 0.00592 | -0.059 | -73.65
-9 | -0.403 | 0.00537 | -0.062 | -75.021
-8.5 | -0.367 | 0.00535 | -0.064 | -68.506
-8 | -0.327 | 0.00517 | -0.067 | -63.236
-7.5 | -0.285 | 0.0047 | -0.069 | -60.656
-7 | -0.24 | 0.00357 | -0.072 | -67.418
-6.5 | -0.194 | 0.00349 | -0.074 | -55.606
-6 | -0.146 | 0.00332 | -0.077 | -43.888
-5.5 | -0.097 | 0.00435 | -0.079 | -22.219
-5 | -0.047 | 0.00314 | -0.081 | -14.915
-4.5 | 0.004 | 0.00307 | -0.084 | 1.2
-4 | 0.054 | 0.00344 | -0.086 | 15.807
-3.5 | 0.105 | 0.00337 | -0.088 | 31.285
-3 | 0.157 | 0.00342 | -0.091 | 45.846
-2.5 | 0.208 | 0.00337 | -0.093 | 61.735
-2 | 0.26 | 0.00335 | -0.095 | 77.562
-1.5 | 0.312 | 0.00391 | -0.097 | 79.687
-1 | 0.364 | 0.0033 | -0.1 | 110.357
-0.5 | 0.416 | 0.00419 | -0.102 | 99.263
0 | 0.471 | 0.0043 | -0.104 | 109.57
0.5 | 0.524 | 0.00411 | -0.106 | 127.394
1 | 0.576 | 0.00425 | -0.108 | 135.419
1.5 | 0.628 | 0.00433 | -0.11 | 145.173
2 | 0.681 | 0.0047 | -0.112 | 144.811
2.5 | 0.733 | 0.00441 | -0.114 | 166.084
3 | 0.785 | 0.00441 | -0.116 | 178.279
3.5 | 0.837 | 0.0047 | -0.118 | 178.048
4 | 0.889 | 0.00637 | -0.12 | 139.491
4.5 | 0.941 | 0.00674 | -0.122 | 139.523
5 | 0.992 | 0.00694 | -0.124 | 142.985
5.5 | 1.042 | 0.0052 | -0.126 | 200.312
6 | 1.092 | 0.00528 | -0.128 | 206.824
6.5 | 1.137 | 0.0077 | -0.13 | 147.748
7 | 1.178 | 0.00572 | -0.132 | 206.037
7.5 | 1.215 | 0.00839 | -0.133 | 144.835
8 | 1.247 | 0.00895 | -0.135 | 139.399
8.5 | 1.274 | 0.00673 | -0.137 | 189.222
9 | 1.295 | 0.01004 | -0.138 | 128.944
9.5 | 1.309 | 0.00747 | -0.14 | 175.116
10 | 1.316 | 0.01123 | -0.142 | 117.195
10.5 | 1.316 | 0.00895 | -0.143 | 146.935
11 | 1.308 | 0.00904 | -0.145 | 144.666
11.5 | 1.294 | 0.00957 | -0.146 | 135.21
12 | 1.273 | 0.01046 | -0.147 | 121.626
12.5 | 1.245 | 0.01115 | -0.149 | 111.663
13 | 1.183 | 0.01801 | -0.146 | 65.705
13.5 | 1.133 | 0.01998 | -0.146 | 56.728
14 | 0.931 | 0.08305 | -0.098 | 11.216
14.5 | 0.89 | 0.09038 | -0.095 | 9.847
15 | 0.848 | 0.0986 | -0.091 | 8.596

## 124. Re 14M Mach 0.10 (2)
BIGFOIL.COM POLAR EXPORT
goe06k
GOE 6K |  |  |  | Cl Max: | 1.7265 | at alpha= | 17.5 | deg
XFOIL ncrit=9 |  |  |  | L/D Max: | 138.066 | at alpha= | 7.5 | deg
Re: | 14000000 |  |  | Cd Min: | 0.0793 | at alpha= | 20 | deg
Mach: | 0.1 |  |  | Cl=0 at alpha= | -3.8134 | deg
|  |  |  | @ Cl=0.1, Cd= | 0.0040716
|  |  |  | @ Cl=0.4, Cd= | 0.0052818
|  |  |  | @ Cl=0.6, Cd= | 0.0058271
alpha (deg) | Cl | Cd | Cm | Cl/Cd
-11 | -0.7235 | 0.01466 | -0.1138 | -49.352
-10.5 | -0.6808 | 0.01125 | -0.1133 | -60.5156
-10 | -0.6392 | 0.00945 | -0.1112 | -67.6402
-9.5 | -0.5693 | 0.00834 | -0.1152 | -68.2614
-8.5 | -0.4658 | 0.00656 | -0.1142 | -71.0061
-8 | -0.4224 | 0.00621 | -0.1116 | -68.0193
-7.5 | -0.3725 | 0.00597 | -0.1104 | -62.3953
-7 | -0.3236 | 0.00569 | -0.109 | -56.8717
-6.5 | -0.2726 | 0.00544 | -0.1081 | -50.1103
-6 | -0.2225 | 0.0052 | -0.107 | -42.7885
-5.5 | -0.1702 | 0.00499 | -0.1063 | -34.1082
-5 | -0.122 | 0.00465 | -0.1047 | -26.2366
-4.5 | -0.0701 | 0.00449 | -0.1039 | -15.6125
-4 | -0.0187 | 0.00437 | -0.1031 | -4.2792
-3.5 | 0.0314 | 0.0042 | -0.1019 | 7.4762
-2.5 | 0.1329 | 0.00401 | -0.0998 | 33.1421
-2 | 0.181 | 0.00399 | -0.0982 | 45.3634
-1.5 | 0.2234 | 0.00417 | -0.0952 | 53.5731
-1 | 0.2642 | 0.00445 | -0.092 | 59.3708
-0.5 | 0.302 | 0.00492 | -0.0881 | 61.3821
0 | 0.3484 | 0.00512 | -0.0862 | 68.0469
1 | 0.4345 | 0.00539 | -0.0809 | 80.6122
1.5 | 0.4688 | 0.0058 | -0.0764 | 80.8276
2 | 0.5066 | 0.00592 | -0.0726 | 85.5743
3 | 0.593 | 0.00582 | -0.0674 | 101.89
3.5 | 0.6323 | 0.00586 | -0.0639 | 107.901
4.5 | 0.8067 | 0.00624 | -0.0799 | 129.2788
5 | 0.8596 | 0.00659 | -0.0795 | 130.4401
5.5 | 0.9237 | 0.00689 | -0.0819 | 134.0639
6 | 0.9876 | 0.00726 | -0.0842 | 136.0331
6.5 | 1.0498 | 0.00771 | -0.0861 | 136.1608
7.5 | 1.1639 | 0.00843 | -0.0876 | 138.0664
8 | 1.2173 | 0.00887 | -0.0876 | 137.2379
8.5 | 1.2685 | 0.00959 | -0.087 | 132.2732
9 | 1.3135 | 0.01034 | -0.085 | 127.0309
9.5 | 1.3533 | 0.01091 | -0.0819 | 124.0422
10 | 1.3941 | 0.01129 | -0.079 | 123.481
10.5 | 1.4254 | 0.01209 | -0.0741 | 117.8991
11 | 1.4566 | 0.01239 | -0.0691 | 117.5626
11.5 | 1.4902 | 0.01301 | -0.0648 | 114.5427
12 | 1.523 | 0.01371 | -0.0605 | 111.0868
12.5 | 1.5521 | 0.0148 | -0.0556 | 104.8716
13 | 1.5822 | 0.01551 | -0.051 | 102.0116
13.5 | 1.6157 | 0.01609 | -0.0471 | 100.4164
14 | 1.6453 | 0.0171 | -0.0428 | 96.2164
14.5 | 1.6714 | 0.01842 | -0.0382 | 90.7383
15.5 | 1.6947 | 0.02316 | -0.0253 | 73.1736
16 | 1.707 | 0.02534 | -0.0196 | 67.3639
17.5 | 1.7265 | 0.03344 | -0.0042 | 51.6298
18 | 1.7104 | 0.0384 | 0.0011 | 44.5417
18.5 | 1.6706 | 0.04629 | 0.0057 | 36.0899
19 | 1.6694 | 0.05108 | 0.007 | 32.6821
19.5 | 1.6317 | 0.06109 | 0.0065 | 26.7098
20 | 1.5554 | 0.0793 | -0.0007 | 19.6141

## 125. Re 14M Mach 0.25 (1)
BIGFOIL.COM POLAR EXPORT
goe06k
GOE 6K |  |  |  | Cl Max: | 1.297 | at alpha= | 9 | deg
JavaFoil+Calcfoil stall+Eppler ext transition |  |  |  | L/D Max: | 210.574 | at alpha= | 6 | deg
Re: | 14000000 |  |  | Cd Min: | 0.00304 | at alpha= | -4.5 | deg
Mach: | 0.25 |  |  | Cl=0 at alpha= | -4.5385 | deg
|  |  |  | @ Cl=0.1, Cd= | 0.0033708
|  |  |  | @ Cl=0.4, Cd= | 0.0036964
|  |  |  | @ Cl=0.6, Cd= | 0.0043304
alpha (deg) | Cl | Cd | Cm | Cl/Cd
-14.5 | -0.272 | 0.10922 | -0.017 | -2.489
-14 | -0.304 | 0.09975 | -0.018 | -3.049
-13.5 | -0.332 | 0.0923 | -0.019 | -3.598
-13 | -0.355 | 0.0855 | -0.021 | -4.154
-12.5 | -0.373 | 0.07982 | -0.022 | -4.672
-12 | -0.385 | 0.07388 | -0.025 | -5.214
-11.5 | -0.391 | 0.0681 | -0.027 | -5.748
-11 | -0.391 | 0.06276 | -0.029 | -6.234
-10.5 | -0.386 | 0.05737 | -0.032 | -6.724
-10 | -0.38 | 0.04716 | -0.04 | -8.047
-9.5 | -0.433 | 0.00485 | -0.061 | -89.155
-9 | -0.404 | 0.00583 | -0.064 | -69.311
-8.5 | -0.371 | 0.00558 | -0.066 | -66.437
-8 | -0.332 | 0.00525 | -0.069 | -63.28
-7.5 | -0.291 | 0.00475 | -0.071 | -61.176
-7 | -0.246 | 0.00454 | -0.074 | -54.1
-6.5 | -0.199 | 0.00388 | -0.076 | -51.117
-6 | -0.15 | 0.00331 | -0.079 | -45.244
-5.5 | -0.099 | 0.00435 | -0.081 | -22.813
-5 | -0.048 | 0.00311 | -0.084 | -15.468
-4.5 | 0.004 | 0.00304 | -0.086 | 1.245
-4 | 0.056 | 0.00343 | -0.088 | 16.303
-3.5 | 0.108 | 0.00336 | -0.091 | 32.278
-3 | 0.161 | 0.00338 | -0.093 | 47.651
-2.5 | 0.214 | 0.0034 | -0.095 | 63
-2 | 0.267 | 0.00334 | -0.098 | 79.943
-1.5 | 0.32 | 0.00314 | -0.1 | 102.157
-1 | 0.374 | 0.00325 | -0.102 | 115.035
-0.5 | 0.427 | 0.00416 | -0.105 | 102.797
0 | 0.484 | 0.0043 | -0.107 | 112.52
0.5 | 0.538 | 0.00413 | -0.109 | 130.161
1 | 0.592 | 0.00428 | -0.111 | 138.202
1.5 | 0.646 | 0.00462 | -0.113 | 139.834
2 | 0.699 | 0.00354 | -0.115 | 197.811
2.5 | 0.753 | 0.00448 | -0.118 | 167.935
3 | 0.807 | 0.00438 | -0.12 | 184.257
3.5 | 0.86 | 0.00477 | -0.122 | 180.239
4 | 0.913 | 0.00655 | -0.124 | 139.46
4.5 | 0.966 | 0.00687 | -0.126 | 140.551
5 | 1.018 | 0.00718 | -0.128 | 141.865
5.5 | 1.07 | 0.00534 | -0.13 | 200.487
6 | 1.121 | 0.00532 | -0.132 | 210.574
6.5 | 1.165 | 0.00779 | -0.133 | 149.594
7 | 1.205 | 0.00823 | -0.135 | 146.38
7.5 | 1.239 | 0.00886 | -0.137 | 139.83
8 | 1.267 | 0.0066 | -0.139 | 192.011
8.5 | 1.286 | 0.00696 | -0.141 | 184.858
9 | 1.297 | 0.00753 | -0.142 | 172.292
9.5 | 1.297 | 0.01144 | -0.144 | 113.387
10 | 1.286 | 0.00828 | -0.146 | 155.273
10.5 | 1.263 | 0.00945 | -0.147 | 133.721
11 | 1.228 | 0.0099 | -0.149 | 124.056
11.5 | 1.18 | 0.01082 | -0.15 | 109.075
12 | 0.933 | 0.06218 | -0.106 | 15.01
12.5 | 0.855 | 0.0765 | -0.091 | 11.176
13 | 0.785 | 0.08598 | -0.085 | 9.129
13.5 | 0.712 | 0.09294 | -0.082 | 7.655
14 | 0.633 | 0.10216 | -0.079 | 6.192

## 126. Re 14M Mach 0.25 (2)
BIGFOIL.COM POLAR EXPORT
goe06k
GOE 6K |  |  |  | Cl Max: | 0.6337 | at alpha= | 3.5 | deg
XFOIL ncrit=9 |  |  |  | L/D Max: | 107.956 | at alpha= | 3.5 | deg
Re: | 14000000 |  |  | Cd Min: | 0.00642 | at alpha= | -7.5 | deg
Mach: | 0.25 |  |  | Cl=0 at alpha= | -3.7861 | deg
|  |  |  | @ Cl=0.1, Cd= | 0.0040852
|  |  |  | @ Cl=0.4, Cd= | 0.005331
|  |  |  | @ Cl=0.6, Cd= | 0.0058506
alpha (deg) | Cl | Cd | Cm | Cl/Cd
-7.5 | -0.3911 | 0.00642 | -0.1167 | -60.919
-7 | -0.3394 | 0.006 | -0.1147 | -56.5667
-6.5 | -0.2866 | 0.00571 | -0.113 | -50.1926
-6 | -0.233 | 0.00541 | -0.1116 | -43.0684
-5.5 | -0.1788 | 0.00519 | -0.1105 | -34.4509
-5 | -0.1275 | 0.00485 | -0.1087 | -26.2887
-4.5 | -0.0757 | 0.00454 | -0.1072 | -16.674
-4 | -0.0222 | 0.0044 | -0.1061 | -5.0455
-3.5 | 0.0297 | 0.00424 | -0.1047 | 7.0047
-3 | 0.0819 | 0.00412 | -0.1035 | 19.8786
-2.5 | 0.1339 | 0.00402 | -0.1022 | 33.3085
-2 | 0.184 | 0.00399 | -0.1006 | 46.1153
-1.5 | 0.2287 | 0.00412 | -0.0977 | 55.5097
-1 | 0.272 | 0.00433 | -0.0946 | 62.8176
-0.5 | 0.3068 | 0.00489 | -0.0897 | 62.7403
0 | 0.3543 | 0.00509 | -0.0876 | 69.6071
0.5 | 0.3994 | 0.00533 | -0.085 | 74.9343
1 | 0.4415 | 0.0054 | -0.0818 | 81.7593
2 | 0.513 | 0.00597 | -0.0726 | 85.9296
2.5 | 0.5581 | 0.00599 | -0.07 | 93.172
3 | 0.599 | 0.00585 | -0.0664 | 102.3932
3.5 | 0.6337 | 0.00587 | -0.0613 | 107.9557

## 127. Re 14M Mach 0.50 (1)
BIGFOIL.COM POLAR EXPORT
goe06k
GOE 6K |  |  |  | Cl Max: | 1.292 | at alpha= | 7 | deg
JavaFoil+Calcfoil stall+Eppler ext transition |  |  |  | L/D Max: | 219.865 | at alpha= | 5.5 | deg
Re: | 14000000 |  |  | Cd Min: | 0.00252 | at alpha= | -1.5 | deg
Mach: | 0.5 |  |  | Cl=0 at alpha= | -4.5345 | deg
|  |  |  | @ Cl=0.1, Cd= | 0.0035895
|  |  |  | @ Cl=0.4, Cd= | 0.002828
|  |  |  | @ Cl=0.6, Cd= | 0.0029802
alpha (deg) | Cl | Cd | Cm | Cl/Cd
-20 | -0.668 | 0.14293 | -0.005 | -4.673
-19.5 | -0.648 | 0.13746 | -0.007 | -4.714
-19 | -0.628 | 0.13485 | -0.008 | -4.655
-18.5 | -0.608 | 0.132 | -0.01 | -4.603
-18 | -0.587 | 0.12724 | -0.011 | -4.614
-17.5 | -0.566 | 0.1234 | -0.012 | -4.589
-17 | -0.546 | 0.11886 | -0.014 | -4.597
-16.5 | -0.526 | 0.11478 | -0.016 | -4.586
-16 | -0.506 | 0.10992 | -0.017 | -4.605
-15.5 | -0.486 | 0.10685 | -0.019 | -4.546
-15 | -0.465 | 0.10227 | -0.02 | -4.548
-14.5 | -0.444 | 0.09869 | -0.022 | -4.503
-14 | -0.424 | 0.09934 | -0.023 | -4.263
-13.5 | -0.402 | 0.09438 | -0.025 | -4.265
-13 | -0.381 | 0.0891 | -0.026 | -4.279
-12.5 | -0.36 | 0.08412 | -0.027 | -4.276
-12 | -0.337 | 0.08311 | -0.027 | -4.056
-11.5 | -0.316 | 0.07679 | -0.029 | -4.115
-11 | -0.294 | 0.07395 | -0.03 | -3.973
-10.5 | -0.272 | 0.07037 | -0.03 | -3.86
-10 | -0.25 | 0.06708 | -0.031 | -3.72
-9.5 | -0.227 | 0.06421 | -0.032 | -3.54
-9 | -0.205 | 0.06164 | -0.033 | -3.324
-8.5 | -0.182 | 0.05872 | -0.034 | -3.107
-8 | -0.253 | 0.04637 | -0.041 | -5.459
-7.5 | -0.301 | 0.00385 | -0.08 | -78.163
-7 | -0.264 | 0.00488 | -0.082 | -54.149
-6.5 | -0.218 | 0.00378 | -0.085 | -57.63
-6 | -0.165 | 0.00431 | -0.088 | -38.381
-5.5 | -0.11 | 0.004 | -0.091 | -27.586
-5 | -0.054 | 0.00283 | -0.093 | -18.937
-4.5 | 0.004 | 0.00336 | -0.096 | 1.253
-4 | 0.062 | 0.00272 | -0.099 | 22.966
-3.5 | 0.121 | 0.00407 | -0.101 | 29.657
-3 | 0.18 | 0.00268 | -0.104 | 67.054
-2.5 | 0.239 | 0.00325 | -0.107 | 73.479
-2 | 0.298 | 0.00326 | -0.109 | 91.434
-1.5 | 0.358 | 0.00252 | -0.112 | 142.052
-1 | 0.418 | 0.00296 | -0.114 | 141.048
-0.5 | 0.477 | 0.00307 | -0.117 | 155.382
0 | 0.541 | 0.00328 | -0.119 | 165.13
0.5 | 0.602 | 0.00297 | -0.122 | 202.843
1 | 0.661 | 0.00307 | -0.124 | 215.149
1.5 | 0.721 | 0.00448 | -0.127 | 161.21
2 | 0.781 | 0.0064 | -0.129 | 122.115
2.5 | 0.841 | 0.00443 | -0.131 | 189.952
3 | 0.9 | 0.00657 | -0.134 | 137.05
3.5 | 0.959 | 0.00686 | -0.136 | 139.743
4 | 1.017 | 0.00738 | -0.138 | 137.934
4.5 | 1.075 | 0.00765 | -0.14 | 140.418
5 | 1.131 | 0.00803 | -0.143 | 140.764
5.5 | 1.186 | 0.00539 | -0.145 | 219.865
6 | 1.239 | 0.00574 | -0.147 | 215.866
6.5 | 1.276 | 0.0059 | -0.149 | 216.104
7 | 1.292 | 0.01001 | -0.151 | 129.087
7.5 | 1.271 | 0.01152 | -0.153 | 110.291
8 | 1.142 | 0.0082 | -0.155 | 139.236
8.5 | 0.633 | 0.06141 | -0.078 | 10.308
9 | 0.659 | 0.06315 | -0.082 | 10.43
9.5 | 0.684 | 0.06602 | -0.086 | 10.362
10 | 0.709 | 0.07067 | -0.089 | 10.036
10.5 | 0.734 | 0.07412 | -0.09 | 9.901
11 | 0.758 | 0.07879 | -0.091 | 9.623
11.5 | 0.782 | 0.08697 | -0.091 | 8.993
12 | 0.806 | 0.08203 | -0.092 | 9.828

## 128. Re 14M Mach 0.50 (2)
BIGFOIL.COM POLAR EXPORT
goe06k
GOE 6K |  |  |  | Cl Max: | 1.1504 | at alpha= | 6.5 | deg
XFOIL ncrit=9 |  |  |  | L/D Max: | 131.537 | at alpha= | 5 | deg
Re: | 14000000 |  |  | Cd Min: | 0.1939 | at alpha= | -20 | deg
Mach: | 0.5 |  |  | Cl=0 at alpha= | -3.6333 | deg
|  |  |  | @ Cl=0.1, Cd= | 0.0042094
|  |  |  | @ Cl=0.4, Cd= | 0.0050832
|  |  |  | @ Cl=0.6, Cd= | 0.0061747
alpha (deg) | Cl | Cd | Cm | Cl/Cd
-20 | -0.3798 | 0.1939 | -0.0434 | -1.9587
-19.5 | -0.3656 | 0.1876 | -0.0475 | -1.9488
-19 | -0.3517 | 0.18125 | -0.0515 | -1.9404
-18.5 | -0.3373 | 0.1754 | -0.0555 | -1.923
-18 | -0.3212 | 0.1706 | -0.0595 | -1.8828
-17.5 | -0.3063 | 0.16528 | -0.0634 | -1.8532
-17 | -0.2902 | 0.16004 | -0.0672 | -1.8133
-16.5 | -0.276 | 0.15471 | -0.071 | -1.784
-16 | -0.4273 | 0.1842 | -0.0594 | -2.3198
-15.5 | -0.4057 | 0.17631 | -0.0643 | -2.3011
-15 | -0.4063 | 0.17081 | -0.061 | -2.3787
-14.5 | -0.39 | 0.16372 | -0.0638 | -2.3821
-14 | -0.3736 | 0.15638 | -0.0669 | -2.3891
-13.5 | -0.3603 | 0.14815 | -0.0702 | -2.432
-13 | -0.3472 | 0.13956 | -0.0736 | -2.4878
-12.5 | -0.3337 | 0.13137 | -0.077 | -2.5402
-12 | -0.319 | 0.12375 | -0.0805 | -2.5778
-11 | -0.2831 | 0.1105 | -0.0876 | -2.562
-10.5 | -0.2651 | 0.10347 | -0.0917 | -2.5621
-10 | -0.2441 | 0.09666 | -0.0958 | -2.5253
-9.5 | -0.2241 | 0.08967 | -0.1005 | -2.4992
-9 | -0.2185 | 0.07972 | -0.1069 | -2.7408
-8 | -0.198 | 0.06358 | -0.1183 | -3.1142
-7.5 | -0.1998 | 0.05398 | -0.1286 | -3.7014
-7 | -0.1855 | 0.04454 | -0.1392 | -4.1648
-6.5 | -0.1721 | 0.03427 | -0.1455 | -5.0219
-5.5 | -0.1225 | 0.01764 | -0.144 | -6.9444
-5 | -0.1357 | 0.0083 | -0.1315 | -16.3494
-4.5 | -0.0997 | 0.00542 | -0.124 | -18.3948
-4 | -0.044 | 0.00471 | -0.1197 | -9.3418
-3.5 | 0.016 | 0.00446 | -0.1169 | 3.5874
-3 | 0.074 | 0.00427 | -0.1141 | 17.3302
-2 | 0.1812 | 0.00402 | -0.1077 | 45.0746
-1.5 | 0.2332 | 0.00403 | -0.1044 | 57.866
-1 | 0.2871 | 0.00404 | -0.1018 | 71.0644
-0.5 | 0.3296 | 0.00436 | -0.0968 | 75.5963
0.5 | 0.4104 | 0.00519 | -0.0861 | 79.0751
1 | 0.4519 | 0.00556 | -0.081 | 81.277
1.5 | 0.4893 | 0.00578 | -0.075 | 84.654
2 | 0.5202 | 0.00627 | -0.0676 | 82.9665
3 | 0.6123 | 0.00616 | -0.059 | 99.3994
3.5 | 0.6554 | 0.0062 | -0.0538 | 105.7097
5 | 0.9839 | 0.00748 | -0.0801 | 131.5374
5.5 | 1.0627 | 0.00831 | -0.0802 | 127.8821
6 | 1.1212 | 0.01163 | -0.0758 | 96.4058
6.5 | 1.1504 | 0.02149 | -0.0677 | 53.5319
7 | 1.1391 | 0.02867 | -0.0534 | 39.7314
7.5 | 1.1115 | 0.03481 | -0.0377 | 31.9305
8 | 1.0754 | 0.03956 | -0.022 | 27.184
8.5 | 1.0355 | 0.04536 | -0.0098 | 22.8285
9 | 0.9884 | 0.05279 | -0.0017 | 18.7232
9.5 | 0.9486 | 0.06119 | 0.0009 | 15.5025
10 | 0.918 | 0.07135 | -0.0022 | 12.8662
10.5 | 0.8901 | 0.0887 | -0.0159 | 10.0349
11 | 0.8828 | 0.10058 | -0.0228 | 8.7771
11.5 | 0.8716 | 0.11275 | -0.0289 | 7.7304

## 129. Re 16M Mach 0.00 (1)
BIGFOIL.COM POLAR EXPORT
goe06k
GOE 6K |  |  |  | Cl Max: | 1.321 | at alpha= | 10.5 | deg
JavaFoil+Calcfoil stall+Eppler ext transition |  |  |  | L/D Max: | 207.208 | at alpha= | 6 | deg
Re: | 16000000 |  |  | Cd Min: | 0.00285 | at alpha= | -2.5 | deg
Mach: | 0 |  |  | Cl=0 at alpha= | -4.5392 | deg
|  |  |  | @ Cl=0.1, Cd= | 0.0029378
|  |  |  | @ Cl=0.4, Cd= | 0.0041604
|  |  |  | @ Cl=0.6, Cd= | 0.0043814
alpha (deg) | Cl | Cd | Cm | Cl/Cd
-15.5 | -0.427 | 0.10542 | -0.015 | -4.049
-15 | -0.436 | 0.0993 | -0.016 | -4.393
-14.5 | -0.444 | 0.09276 | -0.018 | -4.784
-14 | -0.449 | 0.08734 | -0.019 | -5.143
-13.5 | -0.452 | 0.08266 | -0.021 | -5.468
-13 | -0.452 | 0.07733 | -0.023 | -5.846
-12.5 | -0.449 | 0.07245 | -0.024 | -6.198
-12 | -0.443 | 0.0674 | -0.027 | -6.576
-11.5 | -0.435 | 0.06168 | -0.03 | -7.052
-11 | -0.418 | 0.0613 | -0.028 | -6.822
-10.5 | -0.485 | 0.00732 | -0.054 | -66.261
-10 | -0.465 | 0.00615 | -0.057 | -75.574
-9.5 | -0.436 | 0.0058 | -0.059 | -75.091
-9 | -0.403 | 0.00528 | -0.062 | -76.309
-8.5 | -0.366 | 0.00507 | -0.064 | -72.149
-8 | -0.326 | 0.00474 | -0.067 | -68.847
-7.5 | -0.284 | 0.00491 | -0.069 | -57.839
-7 | -0.239 | 0.00355 | -0.071 | -67.456
-6.5 | -0.193 | 0.00337 | -0.074 | -57.233
-6 | -0.145 | 0.00331 | -0.076 | -43.817
-5.5 | -0.096 | 0.00385 | -0.079 | -24.992
-5 | -0.047 | 0.00352 | -0.081 | -13.214
-4.5 | 0.004 | 0.00346 | -0.083 | 1.059
-4 | 0.054 | 0.00301 | -0.086 | 17.993
-3.5 | 0.105 | 0.00293 | -0.088 | 35.852
-3 | 0.156 | 0.00288 | -0.09 | 54.187
-2.5 | 0.207 | 0.00285 | -0.092 | 72.604
-2 | 0.259 | 0.00324 | -0.095 | 79.852
-1.5 | 0.31 | 0.00396 | -0.097 | 78.378
-1 | 0.362 | 0.00408 | -0.099 | 88.829
-0.5 | 0.414 | 0.00419 | -0.101 | 98.71
0 | 0.469 | 0.00323 | -0.103 | 145.236
0.5 | 0.521 | 0.00415 | -0.106 | 125.449
1 | 0.573 | 0.00421 | -0.108 | 136.218
1.5 | 0.625 | 0.00454 | -0.11 | 137.58
2 | 0.677 | 0.00511 | -0.112 | 132.452
2.5 | 0.729 | 0.00438 | -0.114 | 166.426
3 | 0.781 | 0.0046 | -0.116 | 169.814
3.5 | 0.833 | 0.00465 | -0.118 | 179.152
4 | 0.885 | 0.00628 | -0.12 | 140.862
4.5 | 0.936 | 0.00643 | -0.122 | 145.651
5 | 0.987 | 0.00668 | -0.124 | 147.799
5.5 | 1.037 | 0.00513 | -0.125 | 202.045
6 | 1.087 | 0.00525 | -0.127 | 207.208
6.5 | 1.132 | 0.00743 | -0.129 | 152.322
7 | 1.173 | 0.00786 | -0.131 | 149.362
7.5 | 1.211 | 0.00819 | -0.133 | 147.839
8 | 1.243 | 0.00876 | -0.135 | 141.965
8.5 | 1.271 | 0.00657 | -0.136 | 193.571
9 | 1.293 | 0.0068 | -0.138 | 190.121
9.5 | 1.309 | 0.00731 | -0.139 | 179.06
10 | 1.318 | 0.01083 | -0.141 | 121.672
10.5 | 1.321 | 0.00854 | -0.143 | 154.592
11 | 1.317 | 0.00871 | -0.144 | 151.209
11.5 | 1.306 | 0.00917 | -0.146 | 142.52
12 | 1.29 | 0.00999 | -0.147 | 129.048
12.5 | 1.267 | 0.01077 | -0.148 | 117.679
13 | 1.24 | 0.0115 | -0.149 | 107.774
13.5 | 1.166 | 0.01992 | -0.145 | 58.561
14 | 0.982 | 0.07106 | -0.109 | 13.816
14.5 | 0.938 | 0.08129 | -0.104 | 11.536
15 | 0.893 | 0.09352 | -0.096 | 9.546
15.5 | 0.854 | 0.10168 | -0.093 | 8.401

## 130. Re 16M Mach 0.00 (2)
BIGFOIL.COM POLAR EXPORT
goe06k
GOE 6K |  |  |  | Cl Max: | 1.8055 | at alpha= | 19 | deg
XFOIL ncrit=9 |  |  |  | L/D Max: | 141.564 | at alpha= | 7.5 | deg
Re: | 16000000 |  |  | Cd Min: | 0.04517 | at alpha= | 20 | deg
Mach: | 0 |  |  | Cl=0 at alpha= | -3.7994 | deg
|  |  |  | @ Cl=0.1, Cd= | 0.0040194
|  |  |  | @ Cl=0.4, Cd= | 0.0053827
|  |  |  | @ Cl=0.6, Cd= | 0.005814
alpha (deg) | Cl | Cd | Cm | Cl/Cd
-14.5 | -1.0466 | 0.02031 | -0.1141 | -51.5313
-14 | -1.009 | 0.01806 | -0.1134 | -55.8693
-13.5 | -0.9649 | 0.01649 | -0.1132 | -58.5143
-13 | -0.9317 | 0.01442 | -0.1105 | -64.6117
-12.5 | -0.8851 | 0.01367 | -0.1098 | -64.7476
-12 | -0.841 | 0.01217 | -0.1088 | -69.1044
-11.5 | -0.7882 | 0.01101 | -0.1095 | -71.5895
-11 | -0.7338 | 0.00978 | -0.1105 | -75.0307
-10.5 | -0.69 | 0.00886 | -0.1087 | -77.8781
-10 | -0.6222 | 0.00794 | -0.1125 | -78.3627
-9.5 | -0.558 | 0.00731 | -0.1153 | -76.3338
-9 | -0.5072 | 0.00676 | -0.1148 | -75.0296
-8.5 | -0.4682 | 0.00627 | -0.1114 | -74.673
-8 | -0.4216 | 0.00597 | -0.1098 | -70.6198
-7.5 | -0.3733 | 0.00574 | -0.1084 | -65.0348
-7 | -0.3227 | 0.00546 | -0.1077 | -59.1026
-6.5 | -0.2734 | 0.00525 | -0.1065 | -52.0762
-6 | -0.2216 | 0.005 | -0.1059 | -44.32
-5.5 | -0.1716 | 0.00483 | -0.1049 | -35.528
-5 | -0.1213 | 0.00453 | -0.1039 | -26.777
-4.5 | -0.0709 | 0.00439 | -0.1029 | -16.1503
-4 | -0.0203 | 0.00428 | -0.102 | -4.743
-3.5 | 0.0303 | 0.00413 | -0.101 | 7.3366
-3 | 0.0809 | 0.00405 | -0.1001 | 19.9753
-2.5 | 0.1308 | 0.00397 | -0.0989 | 32.9471
-2 | 0.1759 | 0.00406 | -0.0967 | 43.3251
-1.5 | 0.2176 | 0.00427 | -0.0937 | 50.9602
-1 | 0.2545 | 0.0047 | -0.0897 | 54.1489
-0.5 | 0.2983 | 0.00497 | -0.0872 | 60.0201
0 | 0.3445 | 0.00518 | -0.0853 | 66.5058
0.5 | 0.3905 | 0.00536 | -0.0834 | 72.8545
1 | 0.4324 | 0.00546 | -0.0806 | 79.1941
1.5 | 0.4696 | 0.00583 | -0.0768 | 80.5489
2 | 0.5089 | 0.00592 | -0.0734 | 85.9628
2.5 | 0.554 | 0.00591 | -0.0713 | 93.7394
3 | 0.5977 | 0.00581 | -0.0689 | 102.8744
3.5 | 0.6383 | 0.00588 | -0.0658 | 108.5544
4 | 0.6656 | 0.00567 | -0.0594 | 117.3898
5.5 | 0.9078 | 0.00665 | -0.079 | 136.5113
6 | 0.9693 | 0.00698 | -0.081 | 138.8682
7 | 1.0923 | 0.00778 | -0.0849 | 140.3985
7.5 | 1.1495 | 0.00812 | -0.0859 | 141.564
8 | 1.2031 | 0.00852 | -0.0861 | 141.2089
8.5 | 1.2542 | 0.00914 | -0.0858 | 137.221
9 | 1.3045 | 0.00974 | -0.0853 | 133.9322
9.5 | 1.3543 | 0.01027 | -0.0848 | 131.8695
10 | 1.3978 | 0.0107 | -0.0828 | 130.6355
10.5 | 1.4341 | 0.01136 | -0.0792 | 126.2412
11 | 1.4658 | 0.01175 | -0.0746 | 124.7489
11.5 | 1.4956 | 0.01226 | -0.0697 | 121.9902
12 | 1.5284 | 0.01286 | -0.0656 | 118.8491
12.5 | 1.5586 | 0.01371 | -0.0611 | 113.6834
13 | 1.591 | 0.01433 | -0.0572 | 111.0258
13.5 | 1.6207 | 0.0149 | -0.0528 | 108.7718
14 | 1.6519 | 0.01564 | -0.0489 | 105.6202
14.5 | 1.681 | 0.01657 | -0.045 | 101.4484
15 | 1.7092 | 0.01763 | -0.041 | 96.9484
15.5 | 1.7233 | 0.0197 | -0.0349 | 87.4772
16 | 1.7448 | 0.02112 | -0.0304 | 82.6136
17 | 1.7808 | 0.02439 | -0.0213 | 73.0135
17.5 | 1.7941 | 0.0264 | -0.0166 | 67.9583
18 | 1.8014 | 0.02893 | -0.0118 | 62.2675
18.5 | 1.8012 | 0.03217 | -0.0068 | 55.9901
19 | 1.8055 | 0.03524 | -0.003 | 51.2344
19.5 | 1.7991 | 0.03951 | 0.0007 | 45.5353
20 | 1.7839 | 0.04517 | 0.0036 | 39.493

## 131. Re 16M Mach 0.10 (1)
BIGFOIL.COM POLAR EXPORT
goe06k
GOE 6K |  |  |  | Cl Max: | 1.316 | at alpha= | 10 | deg
JavaFoil+Calcfoil stall+Eppler ext transition |  |  |  | L/D Max: | 205.854 | at alpha= | 6 | deg
Re: | 16000000 |  |  | Cd Min: | 0.00283 | at alpha= | -2.5 | deg
Mach: | 0.1 |  |  | Cl=0 at alpha= | -4.5392 | deg
|  |  |  | @ Cl=0.1, Cd= | 0.0034822
|  |  |  | @ Cl=0.4, Cd= | 0.0041585
|  |  |  | @ Cl=0.6, Cd= | 0.0043754
alpha (deg) | Cl | Cd | Cm | Cl/Cd
-15.5 | -0.404 | 0.1075 | -0.014 | -3.763
-15 | -0.416 | 0.10047 | -0.016 | -4.144
-14.5 | -0.426 | 0.09512 | -0.017 | -4.483
-14 | -0.434 | 0.08893 | -0.019 | -4.885
-13.5 | -0.44 | 0.08341 | -0.021 | -5.272
-13 | -0.442 | 0.0782 | -0.023 | -5.655
-12.5 | -0.441 | 0.0733 | -0.024 | -6.02
-12 | -0.437 | 0.06851 | -0.026 | -6.377
-11.5 | -0.43 | 0.06209 | -0.029 | -6.931
-11 | -0.415 | 0.06195 | -0.028 | -6.706
-10.5 | -0.482 | 0.00728 | -0.054 | -66.27
-10 | -0.464 | 0.00619 | -0.057 | -75.026
-9.5 | -0.436 | 0.00587 | -0.059 | -74.259
-9 | -0.403 | 0.00529 | -0.062 | -76.216
-8.5 | -0.367 | 0.005 | -0.064 | -73.287
-8 | -0.327 | 0.00477 | -0.067 | -68.589
-7.5 | -0.285 | 0.00494 | -0.069 | -57.662
-7 | -0.24 | 0.00361 | -0.072 | -66.552
-6.5 | -0.194 | 0.00344 | -0.074 | -56.405
-6 | -0.146 | 0.00324 | -0.077 | -44.945
-5.5 | -0.097 | 0.00387 | -0.079 | -24.954
-5 | -0.047 | 0.00346 | -0.081 | -13.504
-4.5 | 0.004 | 0.0034 | -0.084 | 1.083
-4 | 0.054 | 0.00295 | -0.086 | 18.481
-3.5 | 0.105 | 0.00354 | -0.088 | 29.785
-3 | 0.157 | 0.00293 | -0.091 | 53.415
-2.5 | 0.208 | 0.00283 | -0.093 | 73.504
-2 | 0.26 | 0.00324 | -0.095 | 80.25
-1.5 | 0.312 | 0.00398 | -0.097 | 78.428
-1 | 0.364 | 0.00402 | -0.1 | 90.538
-0.5 | 0.416 | 0.00422 | -0.102 | 98.471
0 | 0.471 | 0.00318 | -0.104 | 148.033
0.5 | 0.524 | 0.0042 | -0.106 | 124.573
1 | 0.576 | 0.00426 | -0.108 | 135.043
1.5 | 0.628 | 0.00451 | -0.11 | 139.231
2 | 0.681 | 0.00563 | -0.112 | 120.976
2.5 | 0.733 | 0.00445 | -0.114 | 164.628
3 | 0.785 | 0.00458 | -0.116 | 171.405
3.5 | 0.837 | 0.00442 | -0.118 | 189.457
4 | 0.889 | 0.00625 | -0.12 | 142.192
4.5 | 0.941 | 0.0065 | -0.122 | 144.658
5 | 0.992 | 0.00668 | -0.124 | 148.41
5.5 | 1.042 | 0.00509 | -0.126 | 204.677
6 | 1.092 | 0.00531 | -0.128 | 205.854
6.5 | 1.137 | 0.00746 | -0.13 | 152.55
7 | 1.178 | 0.00787 | -0.132 | 149.699
7.5 | 1.215 | 0.00822 | -0.133 | 147.749
8 | 1.247 | 0.00625 | -0.135 | 199.562
8.5 | 1.274 | 0.00665 | -0.137 | 191.651
9 | 1.295 | 0.00691 | -0.139 | 187.471
9.5 | 1.309 | 0.00725 | -0.14 | 180.408
10 | 1.316 | 0.00775 | -0.142 | 169.662
10.5 | 1.316 | 0.00873 | -0.143 | 150.642
11 | 1.308 | 0.00884 | -0.145 | 148.038
11.5 | 1.294 | 0.00959 | -0.146 | 134.925
12 | 1.273 | 0.01027 | -0.148 | 123.86
12.5 | 1.245 | 0.01089 | -0.149 | 114.301
13 | 1.212 | 0.01196 | -0.15 | 101.341
13.5 | 1.138 | 0.01923 | -0.147 | 59.196
14 | 0.934 | 0.08082 | -0.1 | 11.553
14.5 | 0.89 | 0.08985 | -0.095 | 9.908
15 | 0.848 | 0.09801 | -0.092 | 8.654

## 132. Re 16M Mach 0.10 (2)
BIGFOIL.COM POLAR EXPORT
goe06k
GOE 6K |  |  |  | Cl Max: | 1.7569 | at alpha= | 17.5 | deg
XFOIL ncrit=9 |  |  |  | L/D Max: | 141.172 | at alpha= | 7.5 | deg
Re: | 16000000 |  |  | Cd Min: | 0.06657 | at alpha= | 20 | deg
Mach: | 0.1 |  |  | Cl=0 at alpha= | -3.7947 | deg
|  |  |  | @ Cl=0.1, Cd= | 0.0040196
|  |  |  | @ Cl=0.4, Cd= | 0.0053877
|  |  |  | @ Cl=0.6, Cd= | 0.0058212
alpha (deg) | Cl | Cd | Cm | Cl/Cd
-12 | -0.8194 | 0.01705 | -0.1149 | -48.0587
-11.5 | -0.7819 | 0.01404 | -0.1134 | -55.6909
-11 | -0.734 | 0.01139 | -0.1137 | -64.4425
-10.5 | -0.6933 | 0.00981 | -0.1113 | -70.6728
-10 | -0.6306 | 0.0085 | -0.1137 | -74.1882
-9.5 | -0.562 | 0.00767 | -0.1172 | -73.2725
-9 | -0.5108 | 0.00696 | -0.1165 | -73.3908
-8.5 | -0.4691 | 0.00664 | -0.1135 | -70.6476
-8 | -0.4253 | 0.00604 | -0.111 | -70.4139
-7.5 | -0.3766 | 0.0058 | -0.1095 | -64.931
-7 | -0.3256 | 0.00551 | -0.1086 | -59.0926
-6.5 | -0.2758 | 0.00528 | -0.1074 | -52.2348
-6 | -0.2236 | 0.00503 | -0.1067 | -44.4533
-5.5 | -0.1732 | 0.00485 | -0.1056 | -35.7113
-5 | -0.1225 | 0.00455 | -0.1046 | -26.9231
-4.5 | -0.0719 | 0.0044 | -0.1035 | -16.3409
-4 | -0.0209 | 0.00429 | -0.1026 | -4.8718
-3.5 | 0.03 | 0.00413 | -0.1016 | 7.2639
-3 | 0.0809 | 0.00405 | -0.1006 | 19.9753
-2.5 | 0.1311 | 0.00397 | -0.0994 | 33.0227
-2 | 0.1765 | 0.00405 | -0.0972 | 43.5802
-1.5 | 0.2189 | 0.00426 | -0.0942 | 51.385
-0.5 | 0.2992 | 0.00496 | -0.0875 | 60.3226
0 | 0.3457 | 0.00517 | -0.0856 | 66.8665
0.5 | 0.3917 | 0.00537 | -0.0836 | 72.9423
1 | 0.4338 | 0.00546 | -0.0808 | 79.4505
1.5 | 0.4708 | 0.00583 | -0.0768 | 80.7547
2 | 0.5102 | 0.00592 | -0.0734 | 86.1824
2.5 | 0.5555 | 0.00592 | -0.0713 | 93.8345
3 | 0.5993 | 0.00582 | -0.0688 | 102.9725
3.5 | 0.6399 | 0.00589 | -0.0656 | 108.6418
4 | 0.75 | 0.00578 | -0.0793 | 129.7578
4.5 | 0.8086 | 0.00608 | -0.0803 | 132.9934
5 | 0.8503 | 0.00638 | -0.0772 | 133.2759
5.5 | 0.9127 | 0.00668 | -0.0792 | 136.6317
6 | 0.9747 | 0.00703 | -0.0811 | 138.6486
6.5 | 1.0379 | 0.00746 | -0.0832 | 139.1287
7 | 1.0988 | 0.00784 | -0.0849 | 140.1531
7.5 | 1.1562 | 0.00819 | -0.0857 | 141.1722
8 | 1.2101 | 0.00864 | -0.0858 | 140.0579
8.5 | 1.2617 | 0.00926 | -0.0853 | 136.2527
9.5 | 1.3624 | 0.0105 | -0.0839 | 129.7524
10 | 1.4037 | 0.01092 | -0.0811 | 128.544
10.5 | 1.4391 | 0.01164 | -0.077 | 123.634
11 | 1.4678 | 0.01199 | -0.0715 | 122.4187
11.5 | 1.5005 | 0.01258 | -0.067 | 119.2766
12 | 1.5336 | 0.01324 | -0.0627 | 115.8308
12.5 | 1.5642 | 0.01419 | -0.058 | 110.2326
13 | 1.5958 | 0.01489 | -0.0536 | 107.1726
13.5 | 1.626 | 0.01554 | -0.049 | 104.6332
14 | 1.6534 | 0.01668 | -0.0443 | 99.1247
14.5 | 1.6744 | 0.01846 | -0.0387 | 90.7042
15 | 1.6977 | 0.0199 | -0.0337 | 85.3116
15.5 | 1.7145 | 0.0218 | -0.0281 | 78.6468
16 | 1.7296 | 0.02373 | -0.0226 | 72.8866
16.5 | 1.7467 | 0.02551 | -0.0178 | 68.4712
17 | 1.7503 | 0.02836 | -0.0119 | 61.7172
17.5 | 1.7569 | 0.03108 | -0.007 | 56.5283
18 | 1.7483 | 0.03519 | -0.0015 | 49.6817
18.5 | 1.7225 | 0.04124 | 0.0037 | 41.7677
19 | 1.7197 | 0.0458 | 0.006 | 37.548
19.5 | 1.6909 | 0.05377 | 0.0074 | 31.4469
20 | 1.6365 | 0.06657 | 0.0052 | 24.5831

## 133. Re 16M Mach 0.25 (1)
BIGFOIL.COM POLAR EXPORT
goe06k
GOE 6K |  |  |  | Cl Max: | 1.297 | at alpha= | 9 | deg
JavaFoil+Calcfoil stall+Eppler ext transition |  |  |  | L/D Max: | 209.61 | at alpha= | 6 | deg
Re: | 16000000 |  |  | Cd Min: | 0.00279 | at alpha= | -2.5 | deg
Mach: | 0.25 |  |  | Cl=0 at alpha= | -4.5385 | deg
|  |  |  | @ Cl=0.1, Cd= | 0.0034492
|  |  |  | @ Cl=0.4, Cd= | 0.0041192
|  |  |  | @ Cl=0.6, Cd= | 0.0042933
alpha (deg) | Cl | Cd | Cm | Cl/Cd
-14.5 | -0.272 | 0.10871 | -0.017 | -2.5
-14 | -0.304 | 0.09934 | -0.018 | -3.061
-13.5 | -0.332 | 0.09194 | -0.019 | -3.612
-13 | -0.355 | 0.08516 | -0.021 | -4.171
-12.5 | -0.373 | 0.07939 | -0.022 | -4.698
-12 | -0.385 | 0.07344 | -0.025 | -5.247
-11.5 | -0.392 | 0.06773 | -0.027 | -5.781
-11 | -0.391 | 0.06247 | -0.029 | -6.264
-10.5 | -0.386 | 0.05669 | -0.033 | -6.813
-10 | -0.38 | 0.04706 | -0.04 | -8.067
-9.5 | -0.432 | 0.00611 | -0.061 | -70.732
-9 | -0.404 | 0.00586 | -0.064 | -68.976
-8.5 | -0.371 | 0.00524 | -0.066 | -70.698
-8 | -0.332 | 0.00488 | -0.069 | -68.184
-7.5 | -0.291 | 0.00498 | -0.071 | -58.308
-7 | -0.246 | 0.00445 | -0.074 | -55.249
-6.5 | -0.199 | 0.0038 | -0.076 | -52.213
-6 | -0.15 | 0.00326 | -0.079 | -45.933
-5.5 | -0.099 | 0.00388 | -0.081 | -25.556
-5 | -0.048 | 0.00343 | -0.084 | -14
-4.5 | 0.004 | 0.00342 | -0.086 | 1.106
-4 | 0.056 | 0.00295 | -0.088 | 18.96
-3.5 | 0.108 | 0.00354 | -0.091 | 30.579
-3 | 0.161 | 0.0029 | -0.093 | 55.566
-2.5 | 0.214 | 0.00279 | -0.095 | 76.617
-2 | 0.267 | 0.0038 | -0.098 | 70.255
-1.5 | 0.32 | 0.00326 | -0.1 | 98.344
-1 | 0.374 | 0.00408 | -0.102 | 91.728
-0.5 | 0.427 | 0.00416 | -0.105 | 102.664
0 | 0.484 | 0.00409 | -0.107 | 118.183
0.5 | 0.538 | 0.00421 | -0.109 | 127.672
1 | 0.592 | 0.00424 | -0.111 | 139.612
1.5 | 0.646 | 0.0046 | -0.113 | 140.342
2 | 0.699 | 0.00593 | -0.115 | 117.893
2.5 | 0.753 | 0.00462 | -0.118 | 162.868
3 | 0.807 | 0.00441 | -0.12 | 182.745
3.5 | 0.86 | 0.00449 | -0.122 | 191.505
4 | 0.913 | 0.00661 | -0.124 | 138.195
4.5 | 0.966 | 0.00661 | -0.126 | 146.214
5 | 1.018 | 0.00703 | -0.128 | 144.798
5.5 | 1.07 | 0.00523 | -0.13 | 204.659
6 | 1.121 | 0.00535 | -0.131 | 209.61
6.5 | 1.165 | 0.0077 | -0.133 | 151.253
7 | 1.205 | 0.00821 | -0.135 | 146.706
7.5 | 1.239 | 0.00861 | -0.137 | 143.976
8 | 1.267 | 0.0092 | -0.139 | 137.732
8.5 | 1.286 | 0.00988 | -0.141 | 130.144
9 | 1.297 | 0.00729 | -0.142 | 177.814
9.5 | 1.297 | 0.00785 | -0.144 | 165.308
10 | 1.286 | 0.01178 | -0.146 | 109.197
10.5 | 1.263 | 0.00921 | -0.147 | 137.198
11 | 1.228 | 0.00969 | -0.149 | 126.66
11.5 | 1.18 | 0.01056 | -0.15 | 111.701
12 | 0.928 | 0.06465 | -0.102 | 14.349
12.5 | 0.855 | 0.07578 | -0.091 | 11.289
13 | 0.785 | 0.08509 | -0.085 | 9.226
13.5 | 0.712 | 0.09271 | -0.083 | 7.677
14 | 0.633 | 0.10299 | -0.08 | 6.146

## 134. Re 16M Mach 0.25 (2)
BIGFOIL.COM POLAR EXPORT
goe06k
GOE 6K |  |  |  | Cl Max: | 1.5076 | at alpha= | 11.5 | deg
XFOIL ncrit=9 |  |  |  | L/D Max: | 138.68 | at alpha= | 7 | deg
Re: | 16000000 |  |  | Cd Min: | 0.11846 | at alpha= | 16.5 | deg
Mach: | 0.25 |  |  | Cl=0 at alpha= | -3.7687 | deg
|  |  |  | @ Cl=0.1, Cd= | 0.0040299
|  |  |  | @ Cl=0.4, Cd= | 0.0053783
|  |  |  | @ Cl=0.6, Cd= | 0.0058757
alpha (deg) | Cl | Cd | Cm | Cl/Cd
-9 | -0.4117 | 0.03791 | -0.1267 | -10.8599
-8.5 | -0.4696 | 0.00967 | -0.1256 | -48.5626
-8 | -0.435 | 0.00768 | -0.1204 | -56.6406
-7.5 | -0.3945 | 0.00623 | -0.1161 | -63.3226
-7 | -0.3421 | 0.00581 | -0.1142 | -58.8812
-6.5 | -0.289 | 0.00552 | -0.1125 | -52.3551
-6 | -0.2349 | 0.00523 | -0.1112 | -44.914
-5.5 | -0.1819 | 0.00503 | -0.1098 | -36.163
-5 | -0.1285 | 0.00472 | -0.1085 | -27.2246
-4.5 | -0.0773 | 0.00445 | -0.1068 | -17.3708
-3.5 | 0.0284 | 0.00418 | -0.1044 | 6.7943
-3 | 0.0805 | 0.00406 | -0.1032 | 19.8276
-2.5 | 0.1323 | 0.00398 | -0.1019 | 33.2412
-2 | 0.1807 | 0.00402 | -0.0998 | 44.9502
-1.5 | 0.225 | 0.00418 | -0.0969 | 53.8278
-1 | 0.262 | 0.0046 | -0.0924 | 56.9565
0 | 0.3514 | 0.00514 | -0.087 | 68.3658
0.5 | 0.3976 | 0.00537 | -0.0847 | 74.041
1 | 0.4412 | 0.00552 | -0.0818 | 79.9275
1.5 | 0.4774 | 0.00587 | -0.0773 | 81.3288
2 | 0.517 | 0.00597 | -0.0735 | 86.5997
2.5 | 0.5629 | 0.00596 | -0.0711 | 94.4463
3 | 0.6069 | 0.00586 | -0.0682 | 103.5666
3.5 | 0.6436 | 0.00591 | -0.0635 | 108.9002
4 | 0.6726 | 0.00579 | -0.057 | 116.1658
5 | 0.8747 | 0.00653 | -0.078 | 133.951
5.5 | 0.9398 | 0.00686 | -0.0797 | 136.9971
6 | 1.005 | 0.00733 | -0.0814 | 137.1078
6.5 | 1.0715 | 0.00774 | -0.0833 | 138.4367
7 | 1.1344 | 0.00818 | -0.0842 | 138.6797
7.5 | 1.1915 | 0.0088 | -0.0837 | 135.3977
8 | 1.2469 | 0.00946 | -0.0827 | 131.8076
8.5 | 1.301 | 0.01023 | -0.0814 | 127.175
9 | 1.3449 | 0.01157 | -0.0778 | 116.2403
9.5 | 1.3847 | 0.01251 | -0.0732 | 110.6875
10 | 1.418 | 0.01272 | -0.067 | 111.478
10.5 | 1.4479 | 0.0145 | -0.0605 | 99.8552
11 | 1.484 | 0.01526 | -0.055 | 97.2477
11.5 | 1.5076 | 0.0177 | -0.0478 | 85.1751
12 | 1.5022 | 0.02229 | -0.0365 | 67.3934
12.5 | 1.4568 | 0.02917 | -0.021 | 49.9417
13 | 1.417 | 0.03552 | -0.0089 | 39.893
13.5 | 1.3693 | 0.04248 | 0.0009 | 32.234
14 | 1.3251 | 0.05014 | 0.0068 | 26.428
14.5 | 1.2884 | 0.05861 | 0.0087 | 21.9826
15 | 1.2423 | 0.07033 | 0.0057 | 17.6639
15.5 | 1.2087 | 0.08384 | -0.0024 | 14.4167
16 | 1.192 | 0.09721 | -0.0113 | 12.2621
16.5 | 1.1538 | 0.11846 | -0.0233 | 9.74

## 135. Re 16M Mach 0.50 (1)
BIGFOIL.COM POLAR EXPORT
goe06k
GOE 6K |  |  |  | Cl Max: | 1.292 | at alpha= | 7 | deg
JavaFoil+Calcfoil stall+Eppler ext transition |  |  |  | L/D Max: | 219.319 | at alpha= | 5.5 | deg
Re: | 16000000 |  |  | Cd Min: | 0.0026 | at alpha= | -2.5 | deg
Mach: | 0.5 |  |  | Cl=0 at alpha= | -4.5345 | deg
|  |  |  | @ Cl=0.1, Cd= | 0.0033946
|  |  |  | @ Cl=0.4, Cd= | 0.002965
|  |  |  | @ Cl=0.6, Cd= | 0.0030259
alpha (deg) | Cl | Cd | Cm | Cl/Cd
-20 | -0.668 | 0.14268 | -0.005 | -4.682
-19.5 | -0.648 | 0.13799 | -0.007 | -4.698
-19 | -0.628 | 0.13524 | -0.008 | -4.643
-18.5 | -0.608 | 0.13008 | -0.01 | -4.672
-18 | -0.587 | 0.12621 | -0.011 | -4.653
-17.5 | -0.567 | 0.12323 | -0.013 | -4.597
-17 | -0.547 | 0.11833 | -0.014 | -4.618
-16.5 | -0.526 | 0.11277 | -0.016 | -4.668
-16 | -0.506 | 0.1094 | -0.017 | -4.627
-15.5 | -0.486 | 0.10577 | -0.019 | -4.592
-15 | -0.465 | 0.10124 | -0.02 | -4.595
-14.5 | -0.444 | 0.09762 | -0.022 | -4.553
-14 | -0.424 | 0.09969 | -0.023 | -4.248
-13.5 | -0.403 | 0.09356 | -0.025 | -4.302
-13 | -0.381 | 0.08779 | -0.026 | -4.342
-12.5 | -0.36 | 0.08403 | -0.027 | -4.281
-12 | -0.337 | 0.08254 | -0.027 | -4.087
-11.5 | -0.316 | 0.07578 | -0.029 | -4.171
-11 | -0.294 | 0.07309 | -0.03 | -4.021
-10.5 | -0.272 | 0.06983 | -0.03 | -3.89
-10 | -0.25 | 0.06657 | -0.031 | -3.748
-9.5 | -0.227 | 0.06373 | -0.032 | -3.566
-9 | -0.205 | 0.06105 | -0.033 | -3.357
-8.5 | -0.182 | 0.05848 | -0.034 | -3.119
-8 | -0.253 | 0.04635 | -0.041 | -5.462
-7.5 | -0.301 | 0.0038 | -0.08 | -79.203
-7 | -0.264 | 0.00487 | -0.082 | -54.188
-6.5 | -0.217 | 0.00497 | -0.085 | -43.78
-6 | -0.165 | 0.00421 | -0.088 | -39.272
-5.5 | -0.11 | 0.0044 | -0.091 | -25.093
-5 | -0.054 | 0.00278 | -0.093 | -19.257
-4.5 | 0.004 | 0.00325 | -0.096 | 1.295
-4 | 0.062 | 0.00324 | -0.099 | 19.259
-3.5 | 0.121 | 0.00348 | -0.101 | 34.681
-3 | 0.18 | 0.00264 | -0.104 | 68.178
-2.5 | 0.239 | 0.0026 | -0.107 | 91.799
-2 | 0.298 | 0.00367 | -0.109 | 81.338
-1.5 | 0.358 | 0.00293 | -0.112 | 122.365
-1 | 0.418 | 0.00298 | -0.114 | 140.135
-0.5 | 0.477 | 0.00308 | -0.117 | 155.225
0 | 0.541 | 0.0032 | -0.119 | 169.302
0.5 | 0.602 | 0.00302 | -0.122 | 198.965
1 | 0.661 | 0.00435 | -0.124 | 151.89
1.5 | 0.721 | 0.00509 | -0.127 | 141.613
2 | 0.781 | 0.00628 | -0.129 | 124.47
2.5 | 0.841 | 0.00465 | -0.131 | 180.892
3 | 0.9 | 0.00648 | -0.134 | 139.022
3.5 | 0.959 | 0.00679 | -0.136 | 141.313
4 | 1.017 | 0.00704 | -0.138 | 144.421
4.5 | 1.075 | 0.00739 | -0.14 | 145.445
5 | 1.131 | 0.00787 | -0.143 | 143.68
5.5 | 1.186 | 0.00541 | -0.145 | 219.319
6 | 1.239 | 0.00845 | -0.147 | 146.679
6.5 | 1.276 | 0.00595 | -0.149 | 214.483
7 | 1.292 | 0.00647 | -0.151 | 199.806
7.5 | 1.271 | 0.00715 | -0.153 | 177.675
8 | 1.142 | 0.00817 | -0.155 | 139.911
8.5 | 0.633 | 0.06071 | -0.079 | 10.431
9 | 0.659 | 0.06356 | -0.083 | 10.366
9.5 | 0.684 | 0.06563 | -0.086 | 10.425
10 | 0.709 | 0.0688 | -0.089 | 10.308
10.5 | 0.734 | 0.07397 | -0.09 | 9.922
11 | 0.758 | 0.07867 | -0.091 | 9.638
11.5 | 0.782 | 0.08732 | -0.092 | 8.957
12 | 0.806 | 0.08094 | -0.092 | 9.961

## 136. Re 16M Mach 0.50 (2)
BIGFOIL.COM POLAR EXPORT
goe06k
GOE 6K |  |  |  | Cl Max: | 0.7021 | at alpha= | 4 | deg
XFOIL ncrit=9 |  |  |  | L/D Max: | 114.163 | at alpha= | 4 | deg
Re: | 16000000 |  |  | Cd Min: | 0.10274 | at alpha= | -10.5 | deg
Mach: | 0.5 |  |  | Cl=0 at alpha= | -3.6094 | deg
|  |  |  | @ Cl=0.1, Cd= | 0.0041271
|  |  |  | @ Cl=0.4, Cd= | 0.0051946
|  |  |  | @ Cl=0.6, Cd= | 0.0061663
alpha (deg) | Cl | Cd | Cm | Cl/Cd
-10.5 | -0.2597 | 0.10274 | -0.0937 | -2.5277
-10 | -0.2382 | 0.09616 | -0.0977 | -2.4771
-9.5 | -0.2188 | 0.08915 | -0.1023 | -2.4543
-9 | -0.2202 | 0.07783 | -0.1092 | -2.8292
-8.5 | -0.2033 | 0.0704 | -0.115 | -2.8878
-8 | -0.2035 | 0.06216 | -0.1196 | -3.2738
-7.5 | -0.2057 | 0.05283 | -0.13 | -3.8936
-7 | -0.1914 | 0.04363 | -0.1397 | -4.3869
-6.5 | -0.1775 | 0.03327 | -0.1456 | -5.3351
-6 | -0.1494 | 0.02291 | -0.149 | -6.5212
-5.5 | -0.1297 | 0.01677 | -0.143 | -7.734
-5 | -0.1336 | 0.00862 | -0.1316 | -15.4988
-4.5 | -0.1017 | 0.0052 | -0.1236 | -19.5577
-4 | -0.0464 | 0.00459 | -0.1192 | -10.1089
-3.5 | 0.013 | 0.00437 | -0.1162 | 2.9748
-3 | 0.0718 | 0.00421 | -0.1137 | 17.0546
-2.5 | 0.1262 | 0.00405 | -0.1105 | 31.1605
-1.5 | 0.2333 | 0.00401 | -0.1045 | 58.1796
-1 | 0.2855 | 0.00406 | -0.1015 | 70.3202
-0.5 | 0.3156 | 0.00472 | -0.0938 | 66.8644
0 | 0.3618 | 0.00496 | -0.0897 | 72.9435
0.5 | 0.4074 | 0.00524 | -0.0855 | 77.7481
1 | 0.4503 | 0.00558 | -0.0807 | 80.6989
2 | 0.5245 | 0.00623 | -0.0685 | 84.1894
3 | 0.6193 | 0.00615 | -0.0604 | 100.6992
3.5 | 0.6625 | 0.00623 | -0.0553 | 106.3403
4 | 0.7021 | 0.00615 | -0.049 | 114.1626

## 137. Re 18M Mach 0.00 (1)
BIGFOIL.COM POLAR EXPORT
goe06k
GOE 6K |  |  |  | Cl Max: | 1.321 | at alpha= | 10.5 | deg
JavaFoil+Calcfoil stall+Eppler ext transition |  |  |  | L/D Max: | 207.618 | at alpha= | 6 | deg
Re: | 18000000 |  |  | Cd Min: | 0.00287 | at alpha= | -3 | deg
Mach: | 0 |  |  | Cl=0 at alpha= | -4.5392 | deg
|  |  |  | @ Cl=0.1, Cd= | 0.00338
|  |  |  | @ Cl=0.4, Cd= | 0.0036239
|  |  |  | @ Cl=0.6, Cd= | 0.0044898
alpha (deg) | Cl | Cd | Cm | Cl/Cd
-15.5 | -0.427 | 0.105 | -0.015 | -4.066
-15 | -0.436 | 0.09827 | -0.016 | -4.44
-14.5 | -0.444 | 0.09262 | -0.018 | -4.792
-14 | -0.449 | 0.08743 | -0.019 | -5.139
-13.5 | -0.452 | 0.08182 | -0.021 | -5.526
-13 | -0.452 | 0.07726 | -0.023 | -5.854
-12.5 | -0.449 | 0.07231 | -0.025 | -6.212
-12 | -0.444 | 0.06628 | -0.027 | -6.701
-11.5 | -0.435 | 0.06122 | -0.03 | -7.109
-11 | -0.419 | 0.06083 | -0.029 | -6.88
-10.5 | -0.488 | 0.00682 | -0.054 | -71.561
-10 | -0.465 | 0.0059 | -0.057 | -78.863
-9.5 | -0.436 | 0.00551 | -0.059 | -79.158
-9 | -0.403 | 0.00548 | -0.062 | -73.468
-8.5 | -0.366 | 0.00527 | -0.064 | -69.371
-8 | -0.326 | 0.00474 | -0.067 | -68.82
-7.5 | -0.284 | 0.00482 | -0.069 | -58.826
-7 | -0.239 | 0.00349 | -0.071 | -68.583
-6.5 | -0.193 | 0.00342 | -0.074 | -56.371
-6 | -0.145 | 0.00322 | -0.076 | -45.077
-5.5 | -0.096 | 0.00414 | -0.079 | -23.207
-5 | -0.047 | 0.00306 | -0.081 | -15.23
-4.5 | 0.004 | 0.00298 | -0.083 | 1.227
-4 | 0.054 | 0.00292 | -0.086 | 18.55
-3.5 | 0.105 | 0.00343 | -0.088 | 30.552
-3 | 0.156 | 0.00287 | -0.09 | 54.337
-2.5 | 0.207 | 0.0032 | -0.092 | 64.809
-2 | 0.259 | 0.0039 | -0.095 | 66.397
-1.5 | 0.31 | 0.00399 | -0.097 | 77.838
-1 | 0.362 | 0.00415 | -0.099 | 87.352
-0.5 | 0.414 | 0.00343 | -0.101 | 120.784
0 | 0.469 | 0.0032 | -0.103 | 146.264
0.5 | 0.521 | 0.00414 | -0.106 | 125.921
1 | 0.573 | 0.00436 | -0.108 | 131.546
1.5 | 0.625 | 0.00461 | -0.11 | 135.58
2 | 0.677 | 0.0055 | -0.112 | 123.21
2.5 | 0.729 | 0.00465 | -0.114 | 156.782
3 | 0.781 | 0.00432 | -0.116 | 181.089
3.5 | 0.833 | 0.00439 | -0.118 | 189.645
4 | 0.885 | 0.00617 | -0.12 | 143.379
4.5 | 0.936 | 0.00656 | -0.122 | 142.626
5 | 0.987 | 0.00659 | -0.124 | 149.678
5.5 | 1.037 | 0.00506 | -0.125 | 205.07
6 | 1.087 | 0.00524 | -0.127 | 207.618
6.5 | 1.132 | 0.00744 | -0.129 | 152.109
7 | 1.173 | 0.00775 | -0.131 | 151.327
7.5 | 1.211 | 0.00588 | -0.133 | 205.934
8 | 1.243 | 0.00621 | -0.134 | 200.099
8.5 | 1.271 | 0.00651 | -0.136 | 195.347
9 | 1.293 | 0.0069 | -0.138 | 187.443
9.5 | 1.309 | 0.0071 | -0.139 | 184.345
10 | 1.318 | 0.0075 | -0.141 | 175.694
10.5 | 1.321 | 0.00839 | -0.143 | 157.44
11 | 1.317 | 0.00853 | -0.144 | 154.424
11.5 | 1.306 | 0.00927 | -0.146 | 140.926
12 | 1.29 | 0.00987 | -0.147 | 130.71
12.5 | 1.267 | 0.01056 | -0.148 | 120.01
13 | 1.24 | 0.01122 | -0.149 | 110.51
13.5 | 1.207 | 0.01144 | -0.151 | 105.532
14 | 1.14 | 0.01868 | -0.148 | 61.02
14.5 | 0.94 | 0.07963 | -0.105 | 11.806
15 | 0.895 | 0.09279 | -0.098 | 9.644
15.5 | 0.855 | 0.10161 | -0.093 | 8.413

## 138. Re 18M Mach 0.00 (2)
BIGFOIL.COM POLAR EXPORT
goe06k
GOE 6K |  |  |  | Cl Max: | 1.8267 | at alpha= | 19 | deg
XFOIL ncrit=9 |  |  |  | L/D Max: | 144.235 | at alpha= | 7.5 | deg
Re: | 18000000 |  |  | Cd Min: | 0.04233 | at alpha= | 20 | deg
Mach: | 0 |  |  | Cl=0 at alpha= | -3.7897 | deg
|  |  |  | @ Cl=0.1, Cd= | 0.0040029
|  |  |  | @ Cl=0.4, Cd= | 0.0054218
|  |  |  | @ Cl=0.6, Cd= | 0.0058419
alpha (deg) | Cl | Cd | Cm | Cl/Cd
-15.5 | -1.1177 | 0.02413 | -0.1162 | -46.3199
-15 | -1.0972 | 0.02011 | -0.1144 | -54.5599
-14.5 | -1.0658 | 0.01723 | -0.113 | -61.8572
-14 | -1.022 | 0.01561 | -0.1128 | -65.4709
-13.5 | -0.9824 | 0.01437 | -0.111 | -68.3646
-13 | -0.9427 | 0.01292 | -0.1092 | -72.9644
-12.5 | -0.8954 | 0.01207 | -0.1085 | -74.1839
-12 | -0.8442 | 0.01093 | -0.1089 | -77.237
-11.5 | -0.7879 | 0.00999 | -0.1102 | -78.8689
-11 | -0.7427 | 0.00912 | -0.1088 | -81.4364
-10.5 | -0.6868 | 0.00832 | -0.1098 | -82.5481
-10 | -0.613 | 0.00753 | -0.1149 | -81.4077
-9.5 | -0.5559 | 0.00701 | -0.1159 | -79.301
-9 | -0.5159 | 0.00665 | -0.1128 | -77.5789
-8.5 | -0.4721 | 0.00619 | -0.1105 | -76.2682
-8 | -0.4249 | 0.00585 | -0.109 | -72.6325
-7.5 | -0.3746 | 0.00559 | -0.1082 | -67.0125
-7 | -0.3253 | 0.00534 | -0.1071 | -60.9176
-6.5 | -0.2741 | 0.0051 | -0.1064 | -53.7451
-6 | -0.2235 | 0.00489 | -0.1055 | -45.7055
-5.5 | -0.1724 | 0.00471 | -0.1047 | -36.603
-5 | -0.1234 | 0.00447 | -0.1034 | -27.6063
-4.5 | -0.0721 | 0.00432 | -0.1027 | -16.6898
-3.5 | 0.0294 | 0.00407 | -0.1008 | 7.2236
-3 | 0.0792 | 0.00402 | -0.0997 | 19.7015
-2.5 | 0.128 | 0.00398 | -0.0983 | 32.1608
-2 | 0.1717 | 0.00414 | -0.0958 | 41.4734
-1.5 | 0.2106 | 0.00446 | -0.0921 | 47.2197
-1 | 0.2509 | 0.00479 | -0.0889 | 52.38
-0.5 | 0.2964 | 0.00499 | -0.0868 | 59.3988
0 | 0.3427 | 0.00521 | -0.085 | 65.7774
0.5 | 0.3894 | 0.00538 | -0.0832 | 72.3792
1 | 0.4325 | 0.00555 | -0.0806 | 77.9279
1.5 | 0.4709 | 0.00584 | -0.077 | 80.6336
2 | 0.5122 | 0.00591 | -0.0741 | 86.6667
2.5 | 0.5578 | 0.00588 | -0.0721 | 94.8639
3 | 0.6021 | 0.00584 | -0.0698 | 103.0993
3.5 | 0.6434 | 0.00588 | -0.0669 | 109.4218
4 | 0.6791 | 0.00577 | -0.0626 | 117.695
6 | 0.9603 | 0.0068 | -0.0788 | 141.2206
6.5 | 1.0206 | 0.00719 | -0.0804 | 141.9471
7 | 1.0817 | 0.00756 | -0.0823 | 143.082
7.5 | 1.1409 | 0.00791 | -0.0838 | 144.2351
8 | 1.1957 | 0.00832 | -0.0843 | 143.7139
8.5 | 1.2467 | 0.00888 | -0.0839 | 140.3941
9 | 1.297 | 0.00942 | -0.0834 | 137.6858
9.5 | 1.3462 | 0.00992 | -0.0827 | 135.7056
10 | 1.3945 | 0.01038 | -0.0819 | 134.3449
10.5 | 1.44 | 0.01102 | -0.0805 | 130.6715
11 | 1.4792 | 0.01148 | -0.0776 | 128.8502
11.5 | 1.5046 | 0.01195 | -0.0717 | 125.9079
12 | 1.5373 | 0.01252 | -0.0675 | 122.7875
12.5 | 1.5682 | 0.01328 | -0.0631 | 118.0873
13 | 1.6009 | 0.0139 | -0.0592 | 115.1727
13.5 | 1.6314 | 0.0145 | -0.055 | 112.5103
14 | 1.6594 | 0.01526 | -0.0504 | 108.7418
14.5 | 1.6882 | 0.0162 | -0.0463 | 104.2099
15 | 1.7168 | 0.01723 | -0.0423 | 99.6402
15.5 | 1.734 | 0.01904 | -0.0367 | 91.0714
16 | 1.7567 | 0.02036 | -0.0322 | 86.2819
16.5 | 1.7785 | 0.02171 | -0.0279 | 81.9208
17 | 1.7945 | 0.02348 | -0.0231 | 76.4267
17.5 | 1.8092 | 0.02536 | -0.0185 | 71.3407
18 | 1.8182 | 0.02769 | -0.0136 | 65.6627
18.5 | 1.8216 | 0.03061 | -0.0087 | 59.51
19 | 1.8267 | 0.03349 | -0.0047 | 54.5446
19.5 | 1.8233 | 0.03734 | -0.0008 | 48.8297
20 | 1.8124 | 0.04233 | 0.0025 | 42.816

## 139. Re 18M Mach 0.10 (1)
BIGFOIL.COM POLAR EXPORT
goe06k
GOE 6K |  |  |  | Cl Max: | 1.316 | at alpha= | 10 | deg
JavaFoil+Calcfoil stall+Eppler ext transition |  |  |  | L/D Max: | 210.47 | at alpha= | 6 | deg
Re: | 18000000 |  |  | Cd Min: | 0.00281 | at alpha= | -3 | deg
Mach: | 0.1 |  |  | Cl=0 at alpha= | -4.5392 | deg
|  |  |  | @ Cl=0.1, Cd= | 0.00344
|  |  |  | @ Cl=0.4, Cd= | 0.0036477
|  |  |  | @ Cl=0.6, Cd= | 0.00447
alpha (deg) | Cl | Cd | Cm | Cl/Cd
-15 | -0.416 | 0.09997 | -0.016 | -4.166
-14.5 | -0.427 | 0.09418 | -0.018 | -4.529
-14 | -0.435 | 0.0885 | -0.019 | -4.91
-13.5 | -0.44 | 0.08317 | -0.021 | -5.289
-13 | -0.442 | 0.078 | -0.023 | -5.67
-12.5 | -0.441 | 0.07312 | -0.024 | -6.036
-12 | -0.437 | 0.06836 | -0.026 | -6.392
-11.5 | -0.431 | 0.06159 | -0.03 | -6.996
-11 | -0.416 | 0.06127 | -0.029 | -6.784
-10.5 | -0.439 | 0.02404 | -0.047 | -18.254
-10 | -0.464 | 0.00587 | -0.057 | -79.143
-9.5 | -0.436 | 0.00559 | -0.059 | -78.028
-9 | -0.403 | 0.00549 | -0.062 | -73.391
-8.5 | -0.367 | 0.0053 | -0.064 | -69.204
-8 | -0.327 | 0.00471 | -0.067 | -69.499
-7.5 | -0.285 | 0.00489 | -0.069 | -58.268
-7 | -0.24 | 0.00352 | -0.072 | -68.241
-6.5 | -0.194 | 0.00336 | -0.074 | -57.771
-6 | -0.146 | 0.00325 | -0.077 | -44.889
-5.5 | -0.097 | 0.00417 | -0.079 | -23.166
-5 | -0.047 | 0.00303 | -0.081 | -15.456
-4.5 | 0.004 | 0.00295 | -0.084 | 1.246
-4 | 0.054 | 0.00298 | -0.086 | 18.284
-3.5 | 0.105 | 0.00349 | -0.088 | 30.209
-3 | 0.157 | 0.00281 | -0.091 | 55.778
-2.5 | 0.208 | 0.00315 | -0.093 | 66.196
-2 | 0.26 | 0.00391 | -0.095 | 66.465
-1.5 | 0.312 | 0.00393 | -0.097 | 79.411
-1 | 0.364 | 0.00416 | -0.1 | 87.479
-0.5 | 0.416 | 0.00342 | -0.102 | 121.811
0 | 0.471 | 0.00322 | -0.104 | 146.381
0.5 | 0.524 | 0.00416 | -0.106 | 125.943
1 | 0.576 | 0.00435 | -0.108 | 132.357
1.5 | 0.628 | 0.00461 | -0.11 | 136.331
2 | 0.681 | 0.00554 | -0.112 | 122.777
2.5 | 0.733 | 0.00463 | -0.114 | 158.501
3 | 0.785 | 0.00429 | -0.116 | 183.167
3.5 | 0.837 | 0.00446 | -0.118 | 187.591
4 | 0.889 | 0.00642 | -0.12 | 138.559
4.5 | 0.941 | 0.00657 | -0.122 | 143.154
5 | 0.992 | 0.00665 | -0.124 | 149.053
5.5 | 1.042 | 0.00512 | -0.126 | 203.452
6 | 1.092 | 0.00519 | -0.128 | 210.47
6.5 | 1.137 | 0.00744 | -0.13 | 152.827
7 | 1.178 | 0.00776 | -0.132 | 151.913
7.5 | 1.215 | 0.00827 | -0.133 | 146.911
8 | 1.247 | 0.00616 | -0.135 | 202.345
8.5 | 1.274 | 0.00649 | -0.137 | 196.267
9 | 1.295 | 0.00689 | -0.138 | 187.818
9.5 | 1.309 | 0.0071 | -0.14 | 184.264
10 | 1.316 | 0.00761 | -0.142 | 172.874
10.5 | 1.316 | 0.00856 | -0.143 | 153.64
11 | 1.308 | 0.00866 | -0.145 | 151.125
11.5 | 1.294 | 0.00943 | -0.146 | 137.243
12 | 1.273 | 0.01008 | -0.148 | 126.269
12.5 | 1.245 | 0.01069 | -0.149 | 116.521
13 | 1.212 | 0.01168 | -0.15 | 103.785
13.5 | 1.004 | 0.0584 | -0.117 | 17.193
14 | 0.937 | 0.07848 | -0.103 | 11.941
14.5 | 0.891 | 0.08862 | -0.096 | 10.058
15 | 0.849 | 0.09713 | -0.092 | 8.736

## 140. Re 18M Mach 0.10 (2)
BIGFOIL.COM POLAR EXPORT
goe06k
GOE 6K |  |  |  | Cl Max: | 1.7793 | at alpha= | 17.5 | deg
XFOIL ncrit=9 |  |  |  | L/D Max: | 143.81 | at alpha= | 7.5 | deg
Re: | 18000000 |  |  | Cd Min: | 0.05928 | at alpha= | 20 | deg
Mach: | 0.1 |  |  | Cl=0 at alpha= | -3.7857 | deg
|  |  |  | @ Cl=0.1, Cd= | 0.0040031
|  |  |  | @ Cl=0.4, Cd= | 0.0054172
|  |  |  | @ Cl=0.6, Cd= | 0.0058525
alpha (deg) | Cl | Cd | Cm | Cl/Cd
-13 | -0.9252 | 0.01685 | -0.1159 | -54.908
-12.5 | -0.881 | 0.01578 | -0.1144 | -55.8302
-12 | -0.8422 | 0.01329 | -0.1128 | -63.371
-11.5 | -0.7909 | 0.01167 | -0.1131 | -67.7721
-11 | -0.7455 | 0.01017 | -0.1118 | -73.3038
-10.5 | -0.6937 | 0.00899 | -0.1116 | -77.1635
-10 | -0.6189 | 0.00792 | -0.1167 | -78.1439
-9.5 | -0.5601 | 0.00728 | -0.1178 | -76.9368
-9 | -0.5199 | 0.00682 | -0.1145 | -76.2317
-8 | -0.4287 | 0.00593 | -0.1102 | -72.2934
-7.5 | -0.3779 | 0.00564 | -0.1093 | -67.0035
-7 | -0.3283 | 0.00539 | -0.108 | -60.9091
-6.5 | -0.2765 | 0.00514 | -0.1072 | -53.7938
-6 | -0.2255 | 0.00492 | -0.1063 | -45.8333
-5.5 | -0.174 | 0.00473 | -0.1055 | -36.7865
-5 | -0.1245 | 0.00449 | -0.1041 | -27.7283
-4.5 | -0.073 | 0.00432 | -0.1033 | -16.8981
-3.5 | 0.0292 | 0.00408 | -0.1014 | 7.1569
-3 | 0.0792 | 0.00402 | -0.1002 | 19.7015
-2.5 | 0.1284 | 0.00398 | -0.0988 | 32.2613
-2 | 0.1727 | 0.00412 | -0.0963 | 41.9175
-1.5 | 0.2119 | 0.00443 | -0.0927 | 47.833
0 | 0.3437 | 0.0052 | -0.0852 | 66.0962
0.5 | 0.3905 | 0.00538 | -0.0834 | 72.5836
1 | 0.4339 | 0.00555 | -0.0808 | 78.1802
1.5 | 0.4721 | 0.00585 | -0.0771 | 80.7009
2 | 0.5136 | 0.00591 | -0.0742 | 86.9036
2.5 | 0.5593 | 0.00588 | -0.0721 | 95.119
3 | 0.6037 | 0.00585 | -0.0698 | 103.1966
3.5 | 0.645 | 0.00589 | -0.0667 | 109.5076
4 | 0.6809 | 0.00578 | -0.0624 | 117.8028
6 | 0.9654 | 0.00685 | -0.0788 | 140.9343
6.5 | 1.0265 | 0.00724 | -0.0805 | 141.7818
7 | 1.0881 | 0.00762 | -0.0822 | 142.7953
7.5 | 1.1476 | 0.00798 | -0.0836 | 143.8095
8 | 1.2025 | 0.00843 | -0.0839 | 142.6453
8.5 | 1.2541 | 0.00899 | -0.0834 | 139.4994
9 | 1.3046 | 0.00959 | -0.0827 | 136.0375
9.5 | 1.3541 | 0.01013 | -0.0818 | 133.6723
10 | 1.4029 | 0.01059 | -0.0808 | 132.474
10.5 | 1.4486 | 0.0113 | -0.0791 | 128.1947
11 | 1.4793 | 0.0117 | -0.074 | 126.4359
11.5 | 1.5092 | 0.01224 | -0.0688 | 123.3007
12 | 1.5427 | 0.01287 | -0.0645 | 119.8679
12.5 | 1.574 | 0.01374 | -0.0599 | 114.556
13 | 1.607 | 0.01443 | -0.0558 | 111.3652
13.5 | 1.6361 | 0.01513 | -0.051 | 108.1362
14 | 1.6602 | 0.01639 | -0.0455 | 101.2935
14.5 | 1.6844 | 0.01783 | -0.0403 | 94.47
15 | 1.709 | 0.01917 | -0.0355 | 89.1497
15.5 | 1.7285 | 0.02086 | -0.0301 | 82.8619
16 | 1.7464 | 0.02261 | -0.0249 | 77.2402
17 | 1.7717 | 0.02684 | -0.0143 | 66.0097
17.5 | 1.7793 | 0.0294 | -0.0092 | 60.5204
18 | 1.7756 | 0.033 | -0.0037 | 53.8061
18.5 | 1.7583 | 0.03806 | 0.0017 | 46.1981
19 | 1.7554 | 0.04231 | 0.0048 | 41.489
19.5 | 1.7327 | 0.0491 | 0.0072 | 35.2892
20 | 1.6912 | 0.05928 | 0.0072 | 28.529

## 141. Re 18M Mach 0.25 (1)
BIGFOIL.COM POLAR EXPORT
goe06k
GOE 6K |  |  |  | Cl Max: | 1.297 | at alpha= | 9 | deg
JavaFoil+Calcfoil stall+Eppler ext transition |  |  |  | L/D Max: | 210.506 | at alpha= | 6 | deg
Re: | 18000000 |  |  | Cd Min: | 0.00281 | at alpha= | -3 | deg
Mach: | 0.25 |  |  | Cl=0 at alpha= | -4.5385 | deg
|  |  |  | @ Cl=0.1, Cd= | 0.0033608
|  |  |  | @ Cl=0.4, Cd= | 0.0041581
|  |  |  | @ Cl=0.6, Cd= | 0.0043874
alpha (deg) | Cl | Cd | Cm | Cl/Cd
-14.5 | -0.272 | 0.10851 | -0.017 | -2.505
-14 | -0.304 | 0.09851 | -0.018 | -3.087
-13.5 | -0.332 | 0.09125 | -0.019 | -3.64
-13 | -0.355 | 0.08502 | -0.021 | -4.178
-12.5 | -0.373 | 0.07873 | -0.023 | -4.738
-12 | -0.385 | 0.07326 | -0.025 | -5.262
-11.5 | -0.392 | 0.06753 | -0.027 | -5.799
-11 | -0.391 | 0.06233 | -0.029 | -6.28
-10.5 | -0.386 | 0.05626 | -0.033 | -6.869
-10 | -0.382 | 0.04484 | -0.041 | -8.51
-9.5 | -0.432 | 0.00597 | -0.061 | -72.426
-9 | -0.404 | 0.00549 | -0.064 | -73.673
-8.5 | -0.371 | 0.00545 | -0.066 | -68
-8 | -0.332 | 0.00491 | -0.069 | -67.736
-7.5 | -0.291 | 0.00499 | -0.071 | -58.208
-7 | -0.246 | 0.00439 | -0.074 | -55.995
-6.5 | -0.199 | 0.00336 | -0.076 | -59.042
-6 | -0.15 | 0.00326 | -0.079 | -45.926
-5.5 | -0.099 | 0.00419 | -0.081 | -23.661
-5 | -0.048 | 0.00299 | -0.084 | -16.059
-4.5 | 0.004 | 0.00293 | -0.086 | 1.287
-4 | 0.056 | 0.00287 | -0.088 | 19.485
-3.5 | 0.108 | 0.00345 | -0.091 | 31.356
-3 | 0.161 | 0.00281 | -0.093 | 57.365
-2.5 | 0.214 | 0.00315 | -0.095 | 67.916
-2 | 0.267 | 0.00393 | -0.098 | 68.013
-1.5 | 0.32 | 0.00394 | -0.1 | 81.295
-1 | 0.374 | 0.00406 | -0.102 | 92.012
-0.5 | 0.427 | 0.00426 | -0.105 | 100.342
0 | 0.484 | 0.00317 | -0.107 | 152.734
0.5 | 0.538 | 0.0045 | -0.109 | 119.643
1 | 0.592 | 0.00434 | -0.111 | 136.363
1.5 | 0.646 | 0.00466 | -0.113 | 138.482
2 | 0.699 | 0.00558 | -0.115 | 125.29
2.5 | 0.753 | 0.00443 | -0.118 | 170.077
3 | 0.807 | 0.00434 | -0.12 | 185.842
3.5 | 0.86 | 0.00441 | -0.122 | 194.978
4 | 0.913 | 0.00633 | -0.124 | 144.35
4.5 | 0.966 | 0.00667 | -0.126 | 144.746
5 | 1.018 | 0.00678 | -0.128 | 150.171
5.5 | 1.07 | 0.00512 | -0.13 | 209.073
6 | 1.121 | 0.00532 | -0.131 | 210.506
6.5 | 1.165 | 0.00771 | -0.133 | 151.089
7 | 1.205 | 0.00798 | -0.135 | 150.993
7.5 | 1.239 | 0.00613 | -0.137 | 202.312
8 | 1.267 | 0.00636 | -0.139 | 199.059
8.5 | 1.286 | 0.00669 | -0.141 | 192.167
9 | 1.297 | 0.00714 | -0.142 | 181.506
9.5 | 1.297 | 0.00745 | -0.144 | 174.037
10 | 1.286 | 0.01165 | -0.146 | 110.432
10.5 | 1.263 | 0.00899 | -0.147 | 140.531
11 | 1.228 | 0.00978 | -0.149 | 125.488
11.5 | 1.18 | 0.01041 | -0.15 | 113.329
12 | 1.008 | 0.03332 | -0.132 | 30.265
12.5 | 0.855 | 0.07608 | -0.091 | 11.244
13 | 0.786 | 0.08489 | -0.086 | 9.255
13.5 | 0.712 | 0.09305 | -0.083 | 7.651
14 | 0.633 | 0.10137 | -0.08 | 6.245

## 142. Re 18M Mach 0.25 (2)
BIGFOIL.COM POLAR EXPORT
goe06k
GOE 6K |  |  |  | Cl Max: | 1.5239 | at alpha= | 12 | deg
XFOIL ncrit=9 |  |  |  | L/D Max: | 141.346 | at alpha= | 7 | deg
Re: | 18000000 |  |  | Cd Min: | 0.13192 | at alpha= | 17 | deg
Mach: | 0.25 |  |  | Cl=0 at alpha= | -99 | deg
|  |  |  | @ Cl=0.1, Cd= | 0.00517
|  |  |  | @ Cl=0.4, Cd= | 0.0054038
|  |  |  | @ Cl=0.6, Cd= | 0.0058979
alpha (deg) | Cl | Cd | Cm | Cl/Cd
0 | 0.3493 | 0.00517 | -0.0866 | 67.5629
0.5 | 0.3964 | 0.00539 | -0.0845 | 73.5436
1 | 0.4408 | 0.00556 | -0.0817 | 79.2806
2 | 0.5207 | 0.00595 | -0.0743 | 87.5126
2.5 | 0.5668 | 0.00592 | -0.0719 | 95.7432
3 | 0.6118 | 0.00589 | -0.0692 | 103.871
3.5 | 0.651 | 0.00593 | -0.0652 | 109.7808
4 | 0.6851 | 0.00588 | -0.0599 | 116.5136
6 | 0.9945 | 0.00711 | -0.0789 | 139.8734
7 | 1.1237 | 0.00795 | -0.0817 | 141.3459
7.5 | 1.183 | 0.00858 | -0.0817 | 137.8788
8 | 1.2395 | 0.00914 | -0.081 | 135.6127
8.5 | 1.2935 | 0.00984 | -0.0796 | 131.4533
9 | 1.3421 | 0.01103 | -0.0769 | 121.6772
9.5 | 1.3923 | 0.01197 | -0.0746 | 116.3158
10 | 1.4338 | 0.01233 | -0.0702 | 116.2855
10.5 | 1.4583 | 0.01381 | -0.0623 | 105.5974
11 | 1.4952 | 0.01452 | -0.057 | 102.9752
11.5 | 1.522 | 0.01664 | -0.0501 | 91.4663
12 | 1.5239 | 0.02084 | -0.0397 | 73.1238
12.5 | 1.4856 | 0.02696 | -0.0245 | 55.1039
13 | 1.4506 | 0.03283 | -0.0122 | 44.1852
13.5 | 1.4041 | 0.03948 | -0.0013 | 35.5648
14 | 1.3493 | 0.04762 | 0.0062 | 28.3347
14.5 | 1.3137 | 0.0556 | 0.0089 | 23.6277
15 | 1.2691 | 0.06654 | 0.0074 | 19.0727
15.5 | 1.2197 | 0.08175 | -0.0011 | 14.9199
16 | 1.2076 | 0.09384 | -0.009 | 12.8687
16.5 | 1.1898 | 0.10897 | -0.0184 | 10.9186
17 | 1.1344 | 0.13192 | -0.0307 | 8.5992

## 143. Re 18M Mach 0.50 (1)
BIGFOIL.COM POLAR EXPORT
goe06k
GOE 6K |  |  |  | Cl Max: | 1.292 | at alpha= | 7 | deg
JavaFoil+Calcfoil stall+Eppler ext transition |  |  |  | L/D Max: | 222.14 | at alpha= | 5.5 | deg
Re: | 18000000 |  |  | Cd Min: | 0.00258 | at alpha= | -3 | deg
Mach: | 0.5 |  |  | Cl=0 at alpha= | -4.5345 | deg
|  |  |  | @ Cl=0.1, Cd= | 0.0026285
|  |  |  | @ Cl=0.4, Cd= | 0.003687
|  |  |  | @ Cl=0.6, Cd= | 0.0046592
alpha (deg) | Cl | Cd | Cm | Cl/Cd
-20 | -0.668 | 0.14079 | -0.005 | -4.746
-19.5 | -0.649 | 0.13582 | -0.007 | -4.775
-19 | -0.628 | 0.13309 | -0.008 | -4.719
-18.5 | -0.608 | 0.12988 | -0.01 | -4.682
-18 | -0.588 | 0.126 | -0.011 | -4.663
-17.5 | -0.567 | 0.12171 | -0.013 | -4.657
-17 | -0.547 | 0.11726 | -0.014 | -4.661
-16.5 | -0.526 | 0.11244 | -0.016 | -4.682
-16 | -0.506 | 0.10796 | -0.017 | -4.689
-15.5 | -0.486 | 0.1053 | -0.019 | -4.613
-15 | -0.465 | 0.10077 | -0.02 | -4.616
-14.5 | -0.444 | 0.0974 | -0.022 | -4.563
-14 | -0.424 | 0.09935 | -0.023 | -4.263
-13.5 | -0.403 | 0.09247 | -0.025 | -4.353
-13 | -0.381 | 0.08711 | -0.026 | -4.377
-12.5 | -0.36 | 0.08295 | -0.027 | -4.337
-12 | -0.337 | 0.08155 | -0.028 | -4.138
-11.5 | -0.316 | 0.07632 | -0.03 | -4.142
-11 | -0.294 | 0.07256 | -0.03 | -4.051
-10.5 | -0.272 | 0.06955 | -0.03 | -3.906
-10 | -0.25 | 0.06638 | -0.031 | -3.759
-9.5 | -0.227 | 0.06346 | -0.032 | -3.582
-9 | -0.205 | 0.06054 | -0.033 | -3.385
-8.5 | -0.182 | 0.05834 | -0.034 | -3.127
-8 | -0.253 | 0.04641 | -0.041 | -5.455
-7.5 | -0.301 | 0.00376 | -0.08 | -79.992
-7 | -0.264 | 0.00521 | -0.082 | -50.726
-6.5 | -0.217 | 0.00447 | -0.085 | -48.625
-6 | -0.165 | 0.00412 | -0.088 | -40.153
-5.5 | -0.11 | 0.00387 | -0.091 | -28.536
-5 | -0.054 | 0.00326 | -0.093 | -16.416
-4.5 | 0.004 | 0.0027 | -0.096 | 1.558
-4 | 0.062 | 0.00268 | -0.099 | 23.304
-3.5 | 0.121 | 0.0026 | -0.101 | 46.543
-3 | 0.18 | 0.00258 | -0.104 | 69.685
-2.5 | 0.239 | 0.00282 | -0.107 | 84.684
-2 | 0.298 | 0.00294 | -0.109 | 101.352
-1.5 | 0.358 | 0.00298 | -0.112 | 120.318
-1 | 0.418 | 0.00399 | -0.114 | 104.584
-0.5 | 0.477 | 0.00312 | -0.117 | 153.168
0 | 0.541 | 0.00434 | -0.119 | 124.541
0.5 | 0.602 | 0.00467 | -0.122 | 128.668
1 | 0.661 | 0.00445 | -0.124 | 148.718
1.5 | 0.721 | 0.00496 | -0.127 | 145.377
2 | 0.781 | 0.00625 | -0.129 | 125.009
2.5 | 0.841 | 0.00434 | -0.131 | 193.806
3 | 0.9 | 0.00643 | -0.134 | 139.998
3.5 | 0.959 | 0.00685 | -0.136 | 140.02
4 | 1.017 | 0.00711 | -0.138 | 143.043
4.5 | 1.075 | 0.00723 | -0.14 | 148.638
5 | 1.131 | 0.00773 | -0.143 | 146.295
5.5 | 1.186 | 0.00534 | -0.145 | 222.14
6 | 1.239 | 0.00848 | -0.147 | 146.181
6.5 | 1.276 | 0.00877 | -0.149 | 145.391
7 | 1.292 | 0.00644 | -0.151 | 200.569
7.5 | 1.271 | 0.00705 | -0.153 | 180.26
8 | 1.142 | 0.00794 | -0.155 | 143.899
8.5 | 0.633 | 0.05986 | -0.078 | 10.579
9 | 0.659 | 0.0627 | -0.083 | 10.51
9.5 | 0.684 | 0.06511 | -0.087 | 10.51
10 | 0.709 | 0.06922 | -0.089 | 10.247
10.5 | 0.734 | 0.07302 | -0.09 | 10.052
11 | 0.758 | 0.07795 | -0.091 | 9.728
11.5 | 0.782 | 0.08634 | -0.092 | 9.059
12 | 0.806 | 0.08045 | -0.093 | 10.023

## 144. Re 18M Mach 0.50 (2)
BIGFOIL.COM POLAR EXPORT
goe06k
GOE 6K |  |  |  | Cl Max: | 1.1472 | at alpha= | 7 | deg
XFOIL ncrit=9 |  |  |  | L/D Max: | 134.889 | at alpha= | 5.5 | deg
Re: | 18000000 |  |  | Cd Min: | 0.12598 | at alpha= | 12 | deg
Mach: | 0.5 |  |  | Cl=0 at alpha= | -99 | deg
|  |  |  | @ Cl=0.1, Cd= | 0.00499
|  |  |  | @ Cl=0.4, Cd= | 0.0052487
|  |  |  | @ Cl=0.6, Cd= | 0.00613
alpha (deg) | Cl | Cd | Cm | Cl/Cd
0 | 0.3603 | 0.00499 | -0.0894 | 72.2044
0.5 | 0.4048 | 0.00528 | -0.085 | 76.6667
1 | 0.4494 | 0.00558 | -0.0805 | 80.5376
2 | 0.5288 | 0.00617 | -0.0695 | 85.705
2.5 | 0.575 | 0.00613 | -0.0652 | 93.801
3 | 0.6249 | 0.00613 | -0.0616 | 101.9413
3.5 | 0.6679 | 0.00623 | -0.0564 | 107.2071
4 | 0.712 | 0.00623 | -0.0511 | 114.2857
5.5 | 1.0346 | 0.00767 | -0.0743 | 134.8892
7 | 1.1472 | 0.02787 | -0.0545 | 41.1625
7.5 | 1.1231 | 0.03424 | -0.0395 | 32.8008
8 | 1.0877 | 0.03895 | -0.0237 | 27.9255
8.5 | 1.0482 | 0.04464 | -0.0111 | 23.4812
9 | 1.0015 | 0.05193 | -0.0027 | 19.2856
9.5 | 0.962 | 0.06013 | 0.0004 | 15.9987
10 | 0.9289 | 0.07001 | -0.0018 | 13.2681
10.5 | 0.8988 | 0.08641 | -0.0141 | 10.4016
11 | 0.8894 | 0.09928 | -0.0221 | 8.9585
11.5 | 0.8788 | 0.11125 | -0.0281 | 7.8993
12 | 0.858 | 0.12598 | -0.0353 | 6.8106

## 145. Re 20M Mach 0.00 (1)
BIGFOIL.COM POLAR EXPORT
goe06k
GOE 6K |  |  |  | Cl Max: | 1.321 | at alpha= | 10.5 | deg
JavaFoil+Calcfoil stall+Eppler ext transition |  |  |  | L/D Max: | 210.832 | at alpha= | 6 | deg
Re: | 20000000 |  |  | Cd Min: | 0.00291 | at alpha= | -4 | deg
Mach: | 0 |  |  | Cl=0 at alpha= | -4.5392 | deg
|  |  |  | @ Cl=0.1, Cd= | 0.0036316
|  |  |  | @ Cl=0.4, Cd= | 0.0036065
|  |  |  | @ Cl=0.6, Cd= | 0.0047712
alpha (deg) | Cl | Cd | Cm | Cl/Cd
-15.5 | -0.427 | 0.10411 | -0.015 | -4.102
-15 | -0.436 | 0.09812 | -0.016 | -4.447
-14.5 | -0.444 | 0.09236 | -0.018 | -4.807
-14 | -0.449 | 0.08707 | -0.02 | -5.161
-13.5 | -0.452 | 0.08173 | -0.021 | -5.533
-13 | -0.452 | 0.07674 | -0.023 | -5.893
-12.5 | -0.449 | 0.07224 | -0.025 | -6.219
-12 | -0.444 | 0.0659 | -0.028 | -6.744
-11.5 | -0.437 | 0.05928 | -0.031 | -7.367
-11 | -0.42 | 0.05971 | -0.03 | -7.03
-10.5 | -0.489 | 0.00674 | -0.054 | -72.431
-10 | -0.465 | 0.00582 | -0.057 | -79.851
-9.5 | -0.436 | 0.00569 | -0.059 | -76.575
-9 | -0.403 | 0.00539 | -0.062 | -74.659
-8.5 | -0.366 | 0.00522 | -0.064 | -70.096
-8 | -0.326 | 0.005 | -0.067 | -65.267
-7.5 | -0.284 | 0.00442 | -0.069 | -64.246
-7 | -0.239 | 0.00339 | -0.071 | -70.579
-6.5 | -0.193 | 0.00333 | -0.074 | -57.97
-6 | -0.145 | 0.0036 | -0.076 | -40.355
-5.5 | -0.096 | 0.00377 | -0.079 | -25.479
-5 | -0.047 | 0.00299 | -0.081 | -15.587
-4.5 | 0.004 | 0.00293 | -0.083 | 1.251
-4 | 0.054 | 0.00291 | -0.086 | 18.591
-3.5 | 0.105 | 0.00371 | -0.088 | 28.286
-3 | 0.156 | 0.00378 | -0.09 | 41.319
-2.5 | 0.207 | 0.00382 | -0.092 | 54.276
-2 | 0.259 | 0.00391 | -0.095 | 66.235
-1.5 | 0.31 | 0.00397 | -0.097 | 78.138
-1 | 0.362 | 0.00414 | -0.099 | 87.549
-0.5 | 0.414 | 0.00341 | -0.101 | 121.447
0 | 0.469 | 0.00405 | -0.103 | 115.709
0.5 | 0.521 | 0.00457 | -0.106 | 113.873
1 | 0.573 | 0.00447 | -0.108 | 128.119
1.5 | 0.625 | 0.00505 | -0.11 | 123.796
2 | 0.677 | 0.00547 | -0.112 | 123.756
2.5 | 0.729 | 0.00459 | -0.114 | 158.906
3 | 0.781 | 0.00427 | -0.116 | 183.193
3.5 | 0.833 | 0.00442 | -0.118 | 188.403
4 | 0.885 | 0.00629 | -0.12 | 140.624
4.5 | 0.936 | 0.0063 | -0.122 | 148.575
5 | 0.987 | 0.00663 | -0.124 | 148.848
5.5 | 1.037 | 0.00498 | -0.125 | 208.416
6 | 1.087 | 0.00516 | -0.127 | 210.832
6.5 | 1.132 | 0.00731 | -0.129 | 154.981
7 | 1.173 | 0.00764 | -0.131 | 153.647
7.5 | 1.211 | 0.0059 | -0.133 | 205.338
8 | 1.243 | 0.00851 | -0.135 | 146.165
8.5 | 1.271 | 0.00891 | -0.136 | 142.591
9 | 1.293 | 0.00668 | -0.138 | 193.477
9.5 | 1.309 | 0.01001 | -0.139 | 130.752
10 | 1.318 | 0.00729 | -0.141 | 180.754
10.5 | 1.321 | 0.00823 | -0.143 | 160.567
11 | 1.317 | 0.00847 | -0.144 | 155.461
11.5 | 1.306 | 0.00913 | -0.146 | 143.124
12 | 1.29 | 0.00971 | -0.147 | 132.857
12.5 | 1.267 | 0.01038 | -0.148 | 122.071
13 | 1.24 | 0.01102 | -0.15 | 112.523
13.5 | 1.175 | 0.01813 | -0.147 | 64.813
14 | 1.023 | 0.05057 | -0.124 | 20.223
14.5 | 0.945 | 0.07702 | -0.108 | 12.265
15 | 0.896 | 0.09152 | -0.099 | 9.79
15.5 | 0.856 | 0.10087 | -0.095 | 8.487

## 146. Re 20M Mach 0.00 (2)
BIGFOIL.COM POLAR EXPORT
goe06k
GOE 6K |  |  |  | Cl Max: | 1.8438 | at alpha= | 19 | deg
XFOIL ncrit=9 |  |  |  | L/D Max: | 146.606 | at alpha= | 7.5 | deg
Re: | 20000000 |  |  | Cd Min: | 0.04019 | at alpha= | 20 | deg
Mach: | 0 |  |  | Cl=0 at alpha= | -3.7784 | deg
|  |  |  | @ Cl=0.1, Cd= | 0.0040047
|  |  |  | @ Cl=0.4, Cd= | 0.0054612
|  |  |  | @ Cl=0.6, Cd= | 0.0058474
alpha (deg) | Cl | Cd | Cm | Cl/Cd
-17 | -1.1772 | 0.02783 | -0.129 | -42.2997
-16 | -1.1782 | 0.02246 | -0.1161 | -52.4577
-15.5 | -1.1466 | 0.02009 | -0.1148 | -57.0732
-15 | -1.1135 | 0.01773 | -0.1134 | -62.8032
-14.5 | -1.0736 | 0.01569 | -0.1127 | -68.4257
-14 | -1.0326 | 0.01437 | -0.1114 | -71.858
-13.5 | -0.9915 | 0.01325 | -0.1098 | -74.8302
-13 | -0.9488 | 0.01205 | -0.1084 | -78.7386
-12.5 | -0.898 | 0.0112 | -0.1085 | -80.1786
-12 | -0.8444 | 0.01023 | -0.1093 | -82.5415
-11.5 | -0.7936 | 0.00944 | -0.1092 | -84.0678
-9.5 | -0.5605 | 0.00687 | -0.1149 | -81.5866
-9 | -0.5199 | 0.00652 | -0.1119 | -79.7393
-8.5 | -0.4739 | 0.00611 | -0.1101 | -77.5614
-8 | -0.4265 | 0.00573 | -0.1087 | -74.4328
-7.5 | -0.3764 | 0.00548 | -0.1078 | -68.6861
-7 | -0.3265 | 0.00523 | -0.1068 | -62.4283
-6.5 | -0.2752 | 0.005 | -0.1061 | -55.04
-6 | -0.2251 | 0.0048 | -0.1052 | -46.8958
-5.5 | -0.1738 | 0.00462 | -0.1044 | -37.619
-5 | -0.1236 | 0.0044 | -0.1034 | -28.0909
-4.5 | -0.0732 | 0.00426 | -0.1024 | -17.1831
-4 | -0.0222 | 0.00415 | -0.1016 | -5.3494
-3.5 | 0.0279 | 0.00404 | -0.1005 | 6.9059
-3 | 0.0775 | 0.004 | -0.0993 | 19.375
-2.5 | 0.1254 | 0.00401 | -0.0977 | 31.2718
-2 | 0.1677 | 0.00422 | -0.0949 | 39.7393
-1.5 | 0.2028 | 0.00467 | -0.0904 | 43.4261
-1 | 0.2487 | 0.00482 | -0.0884 | 51.5975
-0.5 | 0.2945 | 0.00502 | -0.0864 | 58.6653
0 | 0.3413 | 0.00522 | -0.0847 | 65.3831
0.5 | 0.3884 | 0.0054 | -0.083 | 71.9259
1.5 | 0.4718 | 0.00584 | -0.0773 | 80.7877
2 | 0.515 | 0.00589 | -0.0747 | 87.4363
2.5 | 0.5608 | 0.00583 | -0.0728 | 96.1921
3 | 0.6058 | 0.00585 | -0.0707 | 103.5556
3.5 | 0.6473 | 0.00587 | -0.0678 | 110.2726
4 | 0.6873 | 0.00584 | -0.0645 | 117.6884
4.5 | 0.7238 | 0.00579 | -0.0604 | 125.0086
5.5 | 0.8944 | 0.00632 | -0.0757 | 141.519
6 | 0.9545 | 0.00665 | -0.0773 | 143.5338
6.5 | 1.0135 | 0.00702 | -0.0787 | 144.3732
7 | 1.0728 | 0.00737 | -0.0801 | 145.5631
7.5 | 1.1318 | 0.00772 | -0.0816 | 146.6062
8 | 1.1883 | 0.00814 | -0.0825 | 145.9828
8.5 | 1.24 | 0.00866 | -0.0823 | 143.1871
9 | 1.2907 | 0.00917 | -0.0818 | 140.7525
9.5 | 1.3402 | 0.00965 | -0.0812 | 138.8808
10 | 1.3889 | 0.01011 | -0.0805 | 137.3788
10.5 | 1.4353 | 0.01071 | -0.0792 | 134.0149
11 | 1.4826 | 0.01122 | -0.0783 | 132.139
11.5 | 1.5133 | 0.01171 | -0.0735 | 129.2314
12 | 1.5447 | 0.01225 | -0.069 | 126.098
12.5 | 1.5763 | 0.01295 | -0.0647 | 121.722
13 | 1.6092 | 0.01356 | -0.0609 | 118.6726
13.5 | 1.6409 | 0.01418 | -0.0569 | 115.7193
14 | 1.6662 | 0.01499 | -0.0517 | 111.1541
14.5 | 1.6942 | 0.01592 | -0.0473 | 106.4196
15 | 1.7227 | 0.01693 | -0.0433 | 101.7543
15.5 | 1.7425 | 0.01852 | -0.038 | 94.0875
16 | 1.7662 | 0.01977 | -0.0337 | 89.3374
16.5 | 1.7884 | 0.02109 | -0.0294 | 84.7985
17 | 1.8061 | 0.02273 | -0.0247 | 79.4589
17.5 | 1.8213 | 0.02453 | -0.02 | 74.2479
18 | 1.8326 | 0.0267 | -0.0153 | 68.6367
18.5 | 1.8378 | 0.0294 | -0.0104 | 62.5102
19 | 1.8438 | 0.03213 | -0.0062 | 57.3856
19.5 | 1.843 | 0.03568 | -0.0022 | 51.6536
20 | 1.8347 | 0.04019 | 0.0014 | 45.6507

## 147. Re 20M Mach 0.10 (1)
BIGFOIL.COM POLAR EXPORT
goe06k
GOE 6K |  |  |  | Cl Max: | 1.316 | at alpha= | 10 | deg
JavaFoil+Calcfoil stall+Eppler ext transition |  |  |  | L/D Max: | 213.657 | at alpha= | 5.5 | deg
Re: | 20000000 |  |  | Cd Min: | 0.00288 | at alpha= | -4 | deg
Mach: | 0.1 |  |  | Cl=0 at alpha= | -4.5392 | deg
|  |  |  | @ Cl=0.1, Cd= | 0.0035655
|  |  |  | @ Cl=0.4, Cd= | 0.0036385
|  |  |  | @ Cl=0.6, Cd= | 0.0047354
alpha (deg) | Cl | Cd | Cm | Cl/Cd
-15.5 | -0.405 | 0.10623 | -0.015 | -3.809
-15 | -0.417 | 0.10004 | -0.016 | -4.164
-14.5 | -0.427 | 0.09403 | -0.018 | -4.537
-14 | -0.435 | 0.08829 | -0.019 | -4.923
-13.5 | -0.44 | 0.08304 | -0.021 | -5.298
-13 | -0.442 | 0.07792 | -0.023 | -5.677
-12.5 | -0.441 | 0.07308 | -0.024 | -6.041
-12 | -0.437 | 0.06789 | -0.026 | -6.441
-11.5 | -0.431 | 0.0612 | -0.03 | -7.045
-11 | -0.416 | 0.06107 | -0.029 | -6.81
-10.5 | -0.468 | 0.01047 | -0.052 | -44.692
-10 | -0.464 | 0.00582 | -0.057 | -79.826
-9.5 | -0.436 | 0.00578 | -0.059 | -75.439
-9 | -0.403 | 0.00543 | -0.062 | -74.191
-8.5 | -0.367 | 0.00525 | -0.064 | -69.929
-8 | -0.327 | 0.00503 | -0.067 | -65.068
-7.5 | -0.285 | 0.00448 | -0.069 | -63.593
-7 | -0.24 | 0.00346 | -0.072 | -69.54
-6.5 | -0.194 | 0.00339 | -0.074 | -57.182
-6 | -0.146 | 0.00353 | -0.077 | -41.273
-5.5 | -0.097 | 0.00375 | -0.079 | -25.791
-5 | -0.047 | 0.00301 | -0.081 | -15.543
-4.5 | 0.004 | 0.00295 | -0.084 | 1.247
-4 | 0.054 | 0.00288 | -0.086 | 18.937
-3.5 | 0.105 | 0.00364 | -0.088 | 28.927
-3 | 0.157 | 0.00379 | -0.091 | 41.367
-2.5 | 0.208 | 0.00383 | -0.093 | 54.334
-2 | 0.26 | 0.0039 | -0.095 | 66.732
-1.5 | 0.312 | 0.00404 | -0.097 | 77.273
-1 | 0.364 | 0.00413 | -0.1 | 88.052
-0.5 | 0.416 | 0.00342 | -0.102 | 121.765
0 | 0.471 | 0.0041 | -0.104 | 114.885
0.5 | 0.524 | 0.00457 | -0.106 | 114.456
1 | 0.576 | 0.0045 | -0.108 | 127.934
1.5 | 0.628 | 0.00501 | -0.11 | 125.482
2 | 0.681 | 0.00547 | -0.112 | 124.522
2.5 | 0.733 | 0.00457 | -0.114 | 160.501
3 | 0.785 | 0.00431 | -0.117 | 182.309
3.5 | 0.837 | 0.00438 | -0.118 | 191.268
4 | 0.889 | 0.00634 | -0.12 | 140.21
4.5 | 0.941 | 0.0063 | -0.122 | 149.336
5 | 0.992 | 0.00671 | -0.124 | 147.868
5.5 | 1.042 | 0.00488 | -0.126 | 213.657
6 | 1.092 | 0.00513 | -0.128 | 213.135
6.5 | 1.137 | 0.00732 | -0.13 | 155.415
7 | 1.178 | 0.0076 | -0.132 | 155.027
7.5 | 1.215 | 0.00598 | -0.133 | 203.311
8 | 1.247 | 0.00604 | -0.135 | 206.427
8.5 | 1.274 | 0.00904 | -0.137 | 140.852
9 | 1.295 | 0.00669 | -0.139 | 193.393
9.5 | 1.309 | 0.01015 | -0.14 | 128.886
10 | 1.316 | 0.00741 | -0.142 | 177.596
10.5 | 1.316 | 0.00841 | -0.143 | 156.437
11 | 1.308 | 0.00878 | -0.145 | 148.935
11.5 | 1.294 | 0.00931 | -0.146 | 139.026
12 | 1.273 | 0.00983 | -0.148 | 129.488
12.5 | 1.245 | 0.01051 | -0.149 | 118.529
13 | 1.212 | 0.01148 | -0.15 | 105.575
13.5 | 1.021 | 0.05053 | -0.123 | 20.212
14 | 0.995 | 0.04816 | -0.127 | 20.654
14.5 | 0.892 | 0.08767 | -0.097 | 10.18
15 | 0.849 | 0.09652 | -0.093 | 8.795

## 148. Re 20M Mach 0.10 (2)
BIGFOIL.COM POLAR EXPORT
goe06k
GOE 6K |  |  |  | Cl Max: | 1.7967 | at alpha= | 17.5 | deg
XFOIL ncrit=9 |  |  |  | L/D Max: | 146.162 | at alpha= | 7.5 | deg
Re: | 20000000 |  |  | Cd Min: | 0.05443 | at alpha= | 20 | deg
Mach: | 0.1 |  |  | Cl=0 at alpha= | -3.7737 | deg
|  |  |  | @ Cl=0.1, Cd= | 0.004
|  |  |  | @ Cl=0.4, Cd= | 0.0054412
|  |  |  | @ Cl=0.6, Cd= | 0.0058567
alpha (deg) | Cl | Cd | Cm | Cl/Cd
-14 | -1.0086 | 0.01964 | -0.1188 | -51.3544
-13.5 | -0.9733 | 0.01722 | -0.117 | -56.5215
-13 | -0.9429 | 0.01467 | -0.1139 | -64.274
-12.5 | -0.8966 | 0.01351 | -0.1128 | -66.3657
-12 | -0.8479 | 0.01181 | -0.1126 | -71.7951
-11.5 | -0.7964 | 0.01059 | -0.1125 | -75.203
-11 | -0.75 | 0.00946 | -0.1111 | -79.2812
-10.5 | -0.6844 | 0.00843 | -0.1141 | -81.1862
-10 | -0.6126 | 0.00756 | -0.1183 | -81.0317
-9.5 | -0.5636 | 0.00708 | -0.1171 | -79.6045
-9 | -0.5242 | 0.00668 | -0.1135 | -78.4731
-8.5 | -0.4769 | 0.00631 | -0.1118 | -75.5784
-8 | -0.43 | 0.00582 | -0.1099 | -73.8832
-7.5 | -0.3799 | 0.00553 | -0.1088 | -68.698
-7 | -0.3294 | 0.00527 | -0.1078 | -62.5047
-6.5 | -0.2777 | 0.00503 | -0.107 | -55.2087
-5 | -0.1247 | 0.00442 | -0.1041 | -28.2127
-4.5 | -0.0742 | 0.00426 | -0.103 | -17.4178
-4 | -0.0229 | 0.00416 | -0.1021 | -5.5048
-3.5 | 0.0277 | 0.00405 | -0.1011 | 6.8395
-3 | 0.0775 | 0.004 | -0.0998 | 19.375
-2.5 | 0.1261 | 0.004 | -0.0983 | 31.525
-2 | 0.1687 | 0.0042 | -0.0954 | 40.1667
-1.5 | 0.2039 | 0.00465 | -0.0909 | 43.8495
-1 | 0.2495 | 0.00482 | -0.0888 | 51.7635
-0.5 | 0.2955 | 0.00501 | -0.0868 | 58.982
0 | 0.3423 | 0.00522 | -0.0849 | 65.5747
1 | 0.4336 | 0.00557 | -0.0808 | 77.8456
1.5 | 0.4732 | 0.00585 | -0.0774 | 80.8889
2 | 0.5165 | 0.0059 | -0.0748 | 87.5424
2.5 | 0.5624 | 0.00584 | -0.0728 | 96.3014
3 | 0.6075 | 0.00586 | -0.0706 | 103.6689
3.5 | 0.6491 | 0.00588 | -0.0676 | 110.3912
4 | 0.6892 | 0.00586 | -0.0643 | 117.6109
4.5 | 0.7246 | 0.0058 | -0.0598 | 124.931
6.5 | 1.0192 | 0.00706 | -0.0787 | 144.3626
7 | 1.0791 | 0.00742 | -0.0801 | 145.4313
7.5 | 1.1386 | 0.00779 | -0.0814 | 146.1617
8 | 1.1951 | 0.00825 | -0.0821 | 144.8606
8.5 | 1.2475 | 0.00877 | -0.0818 | 142.2463
9 | 1.2984 | 0.00932 | -0.0811 | 139.3133
9.5 | 1.3482 | 0.00983 | -0.0803 | 137.1516
10 | 1.3974 | 0.0103 | -0.0794 | 135.6699
10.5 | 1.4441 | 0.01096 | -0.0779 | 131.7609
11 | 1.4921 | 0.01149 | -0.0768 | 129.8607
11.5 | 1.517 | 0.01198 | -0.0704 | 126.6277
12 | 1.5505 | 0.01259 | -0.0661 | 123.1533
12.5 | 1.5823 | 0.01338 | -0.0615 | 118.2586
13 | 1.6157 | 0.01406 | -0.0575 | 114.9147
13.5 | 1.645 | 0.01483 | -0.0527 | 110.9238
14 | 1.6654 | 0.01623 | -0.0464 | 102.6124
14.5 | 1.6926 | 0.01733 | -0.0417 | 97.6688
15 | 1.7184 | 0.01859 | -0.037 | 92.4368
15.5 | 1.7398 | 0.02014 | -0.0318 | 86.3853
16 | 1.759 | 0.02178 | -0.0267 | 80.7622
16.5 | 1.7779 | 0.02341 | -0.0218 | 75.9462
17 | 1.7875 | 0.02573 | -0.0162 | 69.4714
17.5 | 1.7967 | 0.02815 | -0.011 | 63.8259
18 | 1.7964 | 0.03142 | -0.0056 | 57.1738
18.5 | 1.7849 | 0.03583 | -0.0001 | 49.8158
19 | 1.7824 | 0.03982 | 0.0035 | 44.7614
19.5 | 1.7648 | 0.04581 | 0.0065 | 38.5243
20 | 1.7309 | 0.05443 | 0.0078 | 31.8005

## 149. Re 20M Mach 0.25 (1)
BIGFOIL.COM POLAR EXPORT
goe06k
GOE 6K |  |  |  | Cl Max: | 1.297 | at alpha= | 9 | deg
JavaFoil+Calcfoil stall+Eppler ext transition |  |  |  | L/D Max: | 219.948 | at alpha= | 6 | deg
Re: | 20000000 |  |  | Cd Min: | 0.00287 | at alpha= | -4 | deg
Mach: | 0.25 |  |  | Cl=0 at alpha= | -4.5385 | deg
|  |  |  | @ Cl=0.1, Cd= | 0.0033439
|  |  |  | @ Cl=0.4, Cd= | 0.0037625
|  |  |  | @ Cl=0.6, Cd= | 0.0045559
alpha (deg) | Cl | Cd | Cm | Cl/Cd
-14.5 | -0.272 | 0.10784 | -0.017 | -2.521
-14 | -0.304 | 0.09799 | -0.018 | -3.104
-13.5 | -0.332 | 0.09142 | -0.019 | -3.633
-13 | -0.355 | 0.08465 | -0.021 | -4.196
-12.5 | -0.373 | 0.07861 | -0.023 | -4.747
-12 | -0.385 | 0.07269 | -0.025 | -5.303
-11.5 | -0.392 | 0.06714 | -0.027 | -5.834
-11 | -0.392 | 0.06226 | -0.029 | -6.288
-10.5 | -0.387 | 0.05619 | -0.033 | -6.881
-10 | -0.382 | 0.04443 | -0.041 | -8.599
-9.5 | -0.432 | 0.00612 | -0.061 | -70.608
-9 | -0.404 | 0.00574 | -0.064 | -70.372
-8.5 | -0.371 | 0.00505 | -0.066 | -73.409
-8 | -0.332 | 0.00514 | -0.069 | -64.642
-7.5 | -0.291 | 0.00456 | -0.071 | -63.655
-7 | -0.246 | 0.00438 | -0.074 | -56.085
-6.5 | -0.199 | 0.00375 | -0.076 | -52.986
-6 | -0.15 | 0.00356 | -0.079 | -42.074
-5.5 | -0.099 | 0.00384 | -0.081 | -25.825
-5 | -0.048 | 0.00301 | -0.084 | -15.97
-4.5 | 0.004 | 0.00295 | -0.086 | 1.282
-4 | 0.056 | 0.00287 | -0.088 | 19.462
-3.5 | 0.108 | 0.00343 | -0.091 | 31.534
-3 | 0.161 | 0.00374 | -0.093 | 43.107
-2.5 | 0.214 | 0.00384 | -0.095 | 55.664
-2 | 0.267 | 0.00389 | -0.098 | 68.637
-1.5 | 0.321 | 0.004 | -0.1 | 80.124
-1 | 0.374 | 0.00415 | -0.102 | 90.054
-0.5 | 0.427 | 0.00336 | -0.105 | 127.339
0 | 0.484 | 0.00408 | -0.107 | 118.668
0.5 | 0.538 | 0.00425 | -0.109 | 126.599
1 | 0.592 | 0.00451 | -0.111 | 131.217
1.5 | 0.646 | 0.00482 | -0.113 | 134.061
2 | 0.699 | 0.00557 | -0.116 | 125.621
2.5 | 0.753 | 0.00461 | -0.118 | 163.428
3 | 0.807 | 0.00426 | -0.12 | 189.417
3.5 | 0.86 | 0.00466 | -0.122 | 184.515
4 | 0.913 | 0.00622 | -0.124 | 146.798
4.5 | 0.966 | 0.00646 | -0.126 | 149.516
5 | 1.018 | 0.00682 | -0.128 | 149.235
5.5 | 1.07 | 0.00489 | -0.13 | 218.661
6 | 1.121 | 0.0051 | -0.132 | 219.948
6.5 | 1.165 | 0.00756 | -0.133 | 154.161
7 | 1.205 | 0.00797 | -0.135 | 151.176
7.5 | 1.239 | 0.00594 | -0.137 | 208.531
8 | 1.267 | 0.00633 | -0.139 | 200.181
8.5 | 1.286 | 0.00661 | -0.141 | 194.512
9 | 1.297 | 0.01016 | -0.142 | 127.695
9.5 | 1.297 | 0.00748 | -0.144 | 173.394
10 | 1.286 | 0.01155 | -0.146 | 111.326
10.5 | 1.263 | 0.00882 | -0.147 | 143.192
11 | 1.228 | 0.00967 | -0.149 | 126.955
11.5 | 1.18 | 0.01024 | -0.15 | 115.276
12 | 1.063 | 0.02105 | -0.143 | 50.516
12.5 | 0.858 | 0.07453 | -0.094 | 11.517
13 | 0.786 | 0.08408 | -0.086 | 9.346
13.5 | 0.712 | 0.09271 | -0.084 | 7.682
14 | 0.633 | 0.10078 | -0.081 | 6.283

## 150. Re 20M Mach 0.25 (2)
BIGFOIL.COM POLAR EXPORT
goe06k
GOE 6K |  |  |  | Cl Max: | 1.5411 | at alpha= | 12 | deg
XFOIL ncrit=9 |  |  |  | L/D Max: | 143.979 | at alpha= | 7 | deg
Re: | 20000000 |  |  | Cd Min: | 0.12992 | at alpha= | 17 | deg
Mach: | 0.25 |  |  | Cl=0 at alpha= | -99 | deg
|  |  |  | @ Cl=0.1, Cd= | 0.00519
|  |  |  | @ Cl=0.4, Cd= | 0.0054167
|  |  |  | @ Cl=0.6, Cd= | 0.0058872
alpha (deg) | Cl | Cd | Cm | Cl/Cd
0 | 0.3477 | 0.00519 | -0.0863 | 66.9942
0.5 | 0.3955 | 0.00539 | -0.0843 | 73.3766
1.5 | 0.4798 | 0.00589 | -0.0778 | 81.4601
2 | 0.5237 | 0.00592 | -0.075 | 88.4628
2.5 | 0.5702 | 0.00587 | -0.0727 | 97.138
3.5 | 0.657 | 0.00592 | -0.0666 | 110.9797
4 | 0.6946 | 0.00593 | -0.062 | 117.1332
4.5 | 0.7078 | 0.0056 | -0.0517 | 126.3929
5.5 | 0.9254 | 0.00652 | -0.0762 | 141.9325
6 | 0.9881 | 0.00693 | -0.0773 | 142.583
6.5 | 1.0512 | 0.00732 | -0.0784 | 143.6066
7 | 1.1144 | 0.00774 | -0.0794 | 143.9793
7.5 | 1.1748 | 0.00834 | -0.0797 | 140.8633
8 | 1.233 | 0.00888 | -0.0794 | 138.8514
8.5 | 1.2874 | 0.00953 | -0.0781 | 135.0892
9 | 1.337 | 0.01059 | -0.0757 | 126.2512
9.5 | 1.3878 | 0.01146 | -0.0734 | 121.0995
10 | 1.4403 | 0.01194 | -0.0714 | 120.6281
10.5 | 1.4678 | 0.01327 | -0.0641 | 110.6104
11 | 1.5047 | 0.01394 | -0.0586 | 107.9412
11.5 | 1.5337 | 0.01582 | -0.052 | 96.9469
12 | 1.5411 | 0.01967 | -0.0423 | 78.3477
12.5 | 1.5091 | 0.02535 | -0.0276 | 59.5306
13 | 1.4763 | 0.03085 | -0.0148 | 47.8541
13.5 | 1.4308 | 0.03736 | -0.0033 | 38.2976
14 | 1.3633 | 0.04617 | 0.0057 | 29.5278
14.5 | 1.3298 | 0.05376 | 0.0089 | 24.7359
15 | 1.2878 | 0.06398 | 0.0083 | 20.1282
15.5 | 1.2169 | 0.08226 | -0.0015 | 14.7933
16 | 1.2122 | 0.09297 | -0.0086 | 13.0386
16.5 | 1.2057 | 0.10514 | -0.0161 | 11.4676
17 | 1.1436 | 0.12992 | -0.0294 | 8.8023

## 151. Re 20M Mach 0.50 (1)
BIGFOIL.COM POLAR EXPORT
goe06k
GOE 6K |  |  |  | Cl Max: | 1.292 | at alpha= | 7 | deg
JavaFoil+Calcfoil stall+Eppler ext transition |  |  |  | L/D Max: | 232.342 | at alpha= | 5.5 | deg
Re: | 20000000 |  |  | Cd Min: | 0.00259 | at alpha= | -3.5 | deg
Mach: | 0.5 |  |  | Cl=0 at alpha= | -4.5345 | deg
|  |  |  | @ Cl=0.1, Cd= | 0.0026042
|  |  |  | @ Cl=0.4, Cd= | 0.004033
|  |  |  | @ Cl=0.6, Cd= | 0.0043026
alpha (deg) | Cl | Cd | Cm | Cl/Cd
-20 | -0.669 | 0.1394 | -0.005 | -4.796
-19.5 | -0.649 | 0.13497 | -0.007 | -4.809
-19 | -0.628 | 0.13314 | -0.008 | -4.719
-18.5 | -0.608 | 0.12913 | -0.01 | -4.711
-18 | -0.588 | 0.12489 | -0.011 | -4.707
-17.5 | -0.567 | 0.12209 | -0.013 | -4.646
-17 | -0.547 | 0.11624 | -0.014 | -4.702
-16.5 | -0.526 | 0.1121 | -0.016 | -4.696
-16 | -0.506 | 0.10735 | -0.017 | -4.716
-15.5 | -0.486 | 0.104 | -0.019 | -4.671
-15 | -0.465 | 0.09977 | -0.02 | -4.663
-14.5 | -0.444 | 0.09616 | -0.022 | -4.622
-14 | -0.424 | 0.09922 | -0.023 | -4.269
-13.5 | -0.403 | 0.09316 | -0.025 | -4.321
-13 | -0.381 | 0.08759 | -0.026 | -4.353
-12.5 | -0.36 | 0.08337 | -0.027 | -4.315
-12 | -0.338 | 0.08144 | -0.028 | -4.145
-11.5 | -0.316 | 0.07588 | -0.03 | -4.166
-11 | -0.294 | 0.07221 | -0.03 | -4.071
-10.5 | -0.272 | 0.06994 | -0.03 | -3.885
-10 | -0.25 | 0.06625 | -0.031 | -3.767
-9.5 | -0.227 | 0.06348 | -0.032 | -3.581
-9 | -0.205 | 0.06055 | -0.033 | -3.385
-8.5 | -0.182 | 0.05805 | -0.034 | -3.143
-8 | -0.253 | 0.04641 | -0.042 | -5.457
-7.5 | -0.301 | 0.00369 | -0.08 | -81.568
-7 | -0.264 | 0.00472 | -0.082 | -56.018
-6.5 | -0.217 | 0.00438 | -0.085 | -49.69
-6 | -0.165 | 0.0046 | -0.088 | -35.985
-5.5 | -0.11 | 0.00378 | -0.091 | -29.206
-5 | -0.054 | 0.00273 | -0.093 | -19.596
-4.5 | 0.004 | 0.0027 | -0.096 | 1.558
-4 | 0.062 | 0.00263 | -0.099 | 23.722
-3.5 | 0.121 | 0.00259 | -0.101 | 46.627
-3 | 0.18 | 0.00355 | -0.104 | 50.718
-2.5 | 0.239 | 0.00293 | -0.107 | 81.538
-2 | 0.298 | 0.00293 | -0.109 | 101.911
-1.5 | 0.358 | 0.0039 | -0.112 | 91.89
-1 | 0.418 | 0.00409 | -0.114 | 102.213
-0.5 | 0.477 | 0.00425 | -0.117 | 112.271
0 | 0.541 | 0.00438 | -0.119 | 123.474
0.5 | 0.602 | 0.0043 | -0.122 | 140.012
1 | 0.661 | 0.00466 | -0.124 | 142.029
1.5 | 0.721 | 0.00565 | -0.127 | 127.616
2 | 0.781 | 0.00585 | -0.129 | 133.469
2.5 | 0.841 | 0.0043 | -0.131 | 195.779
3 | 0.9 | 0.0063 | -0.134 | 143.027
3.5 | 0.959 | 0.00655 | -0.136 | 146.488
4 | 1.017 | 0.00704 | -0.138 | 144.489
4.5 | 1.075 | 0.00734 | -0.14 | 146.473
5 | 1.131 | 0.00745 | -0.143 | 151.726
5.5 | 1.186 | 0.0051 | -0.145 | 232.342
6 | 1.239 | 0.00828 | -0.147 | 149.725
6.5 | 1.276 | 0.00871 | -0.149 | 146.528
7 | 1.292 | 0.00629 | -0.151 | 205.253
7.5 | 1.271 | 0.00693 | -0.153 | 183.442
8 | 1.142 | 0.00782 | -0.155 | 146.104
8.5 | 0.633 | 0.05987 | -0.079 | 10.578
9 | 0.659 | 0.06272 | -0.083 | 10.508
9.5 | 0.684 | 0.06529 | -0.087 | 10.482
10 | 0.709 | 0.06817 | -0.089 | 10.406
10.5 | 0.734 | 0.07355 | -0.091 | 9.984
11 | 0.759 | 0.07872 | -0.092 | 9.636
11.5 | 0.782 | 0.08489 | -0.092 | 9.214
12 | 0.806 | 0.08035 | -0.093 | 10.035

## 152. Re 20M Mach 0.50 (2)
BIGFOIL.COM POLAR EXPORT
goe06k
GOE 6K |  |  |  | Cl Max: | 1.1444 | at alpha= | 7 | deg
XFOIL ncrit=9 |  |  |  | L/D Max: | 137.363 | at alpha= | 5.5 | deg
Re: | 20000000 |  |  | Cd Min: | 0.12539 | at alpha= | 12 | deg
Mach: | 0.5 |  |  | Cl=0 at alpha= | -99 | deg
|  |  |  | @ Cl=0.1, Cd= | 0.00502
|  |  |  | @ Cl=0.4, Cd= | 0.0052791
|  |  |  | @ Cl=0.6, Cd= | 0.0060912
alpha (deg) | Cl | Cd | Cm | Cl/Cd
0 | 0.359 | 0.00502 | -0.0892 | 71.5139
0.5 | 0.4033 | 0.0053 | -0.0847 | 76.0943
2 | 0.5323 | 0.0061 | -0.0702 | 87.2623
2.5 | 0.5788 | 0.00607 | -0.066 | 95.3542
3 | 0.6287 | 0.00612 | -0.0624 | 102.7288
3.5 | 0.6727 | 0.00621 | -0.0573 | 108.3253
4 | 0.7197 | 0.00628 | -0.0527 | 114.6019
5.5 | 1.0261 | 0.00747 | -0.0724 | 137.3628
6 | 1.091 | 0.00908 | -0.0691 | 120.1542
6.5 | 1.1361 | 0.01759 | -0.0635 | 64.5878
7 | 1.1444 | 0.02673 | -0.0533 | 42.8133
7.5 | 1.1287 | 0.03409 | -0.0404 | 33.1094
8 | 1.0928 | 0.03871 | -0.0243 | 28.2304
8.5 | 1.053 | 0.04437 | -0.0117 | 23.7323
9 | 1.0066 | 0.0516 | -0.0031 | 19.5078
9.5 | 0.9675 | 0.05971 | 0.0002 | 16.2033
10 | 0.931 | 0.07005 | -0.0022 | 13.2905
10.5 | 0.9017 | 0.08569 | -0.0136 | 10.5228
11 | 0.8847 | 0.10043 | -0.023 | 8.8091
11.5 | 0.8737 | 0.11244 | -0.0289 | 7.7704
12 | 0.8605 | 0.12539 | -0.0351 | 6.8626