## index
index | Re | Mach | Datasource
1 | 50000 | 0 | JavaFoil+Calcfoil stall+Eppler ext transition
2 | 50000 | 0 | XFOIL ncrit=9
3 | 50000 | 0.1 | JavaFoil+Calcfoil stall+Eppler ext transition
4 | 50000 | 0.1 | XFOIL ncrit=9
5 | 50000 | 0.25 | JavaFoil+Calcfoil stall+Eppler ext transition
6 | 50000 | 0.25 | XFOIL ncrit=9
7 | 50000 | 0.5 | JavaFoil+Calcfoil stall+Eppler ext transition
8 | 50000 | 0.5 | XFOIL ncrit=9
9 | 100000 | 0 | JavaFoil+Calcfoil stall+Eppler ext transition
10 | 100000 | 0 | XFOIL ncrit=9
11 | 100000 | 0.1 | JavaFoil+Calcfoil stall+Eppler ext transition
12 | 100000 | 0.1 | XFOIL ncrit=9
13 | 100000 | 0.25 | JavaFoil+Calcfoil stall+Eppler ext transition
14 | 100000 | 0.25 | XFOIL ncrit=9
15 | 100000 | 0.5 | JavaFoil+Calcfoil stall+Eppler ext transition
16 | 100000 | 0.5 | XFOIL ncrit=9
17 | 250000 | 0 | JavaFoil+Calcfoil stall+Eppler ext transition
18 | 250000 | 0 | XFOIL ncrit=9
19 | 250000 | 0.1 | JavaFoil+Calcfoil stall+Eppler ext transition
20 | 250000 | 0.1 | XFOIL ncrit=9
21 | 250000 | 0.25 | JavaFoil+Calcfoil stall+Eppler ext transition
22 | 250000 | 0.25 | XFOIL ncrit=9
23 | 250000 | 0.5 | JavaFoil+Calcfoil stall+Eppler ext transition
24 | 250000 | 0.5 | XFOIL ncrit=9
25 | 500000 | 0 | JavaFoil+Calcfoil stall+Eppler ext transition
26 | 500000 | 0 | XFOIL ncrit=9
27 | 500000 | 0.1 | JavaFoil+Calcfoil stall+Eppler ext transition
28 | 500000 | 0.1 | XFOIL ncrit=9
29 | 500000 | 0.25 | JavaFoil+Calcfoil stall+Eppler ext transition
30 | 500000 | 0.25 | XFOIL ncrit=9
31 | 500000 | 0.5 | JavaFoil+Calcfoil stall+Eppler ext transition
32 | 500000 | 0.5 | XFOIL ncrit=9
33 | 750000 | 0 | JavaFoil+Calcfoil stall+Eppler ext transition
34 | 750000 | 0 | XFOIL ncrit=9
35 | 750000 | 0.1 | JavaFoil+Calcfoil stall+Eppler ext transition
36 | 750000 | 0.1 | XFOIL ncrit=9
37 | 750000 | 0.25 | JavaFoil+Calcfoil stall+Eppler ext transition
38 | 750000 | 0.25 | XFOIL ncrit=9
39 | 750000 | 0.5 | JavaFoil+Calcfoil stall+Eppler ext transition
40 | 750000 | 0.5 | XFOIL ncrit=9
41 | 1000000 | 0 | JavaFoil+Calcfoil stall+Eppler ext transition
42 | 1000000 | 0 | XFOIL ncrit=9
43 | 1000000 | 0.1 | JavaFoil+Calcfoil stall+Eppler ext transition
44 | 1000000 | 0.1 | XFOIL ncrit=9
45 | 1000000 | 0.25 | JavaFoil+Calcfoil stall+Eppler ext transition
46 | 1000000 | 0.25 | XFOIL ncrit=9
47 | 1000000 | 0.5 | JavaFoil+Calcfoil stall+Eppler ext transition
48 | 1000000 | 0.5 | XFOIL ncrit=9
49 | 2000000 | 0 | JavaFoil+Calcfoil stall+Eppler ext transition
50 | 2000000 | 0 | XFOIL ncrit=9
51 | 2000000 | 0.1 | JavaFoil+Calcfoil stall+Eppler ext transition
52 | 2000000 | 0.1 | XFOIL ncrit=9
53 | 2000000 | 0.25 | JavaFoil+Calcfoil stall+Eppler ext transition
54 | 2000000 | 0.25 | XFOIL ncrit=9
55 | 2000000 | 0.5 | JavaFoil+Calcfoil stall+Eppler ext transition
56 | 2000000 | 0.5 | XFOIL ncrit=9
57 | 3000000 | 0 | JavaFoil+Calcfoil stall+Eppler ext transition
58 | 3000000 | 0 | XFOIL ncrit=9
59 | 3000000 | 0.1 | JavaFoil+Calcfoil stall+Eppler ext transition
60 | 3000000 | 0.1 | XFOIL ncrit=9
61 | 3000000 | 0.25 | JavaFoil+Calcfoil stall+Eppler ext transition
62 | 3000000 | 0.25 | XFOIL ncrit=9
63 | 3000000 | 0.5 | JavaFoil+Calcfoil stall+Eppler ext transition
64 | 3000000 | 0.5 | XFOIL ncrit=9
65 | 4000000 | 0 | JavaFoil+Calcfoil stall+Eppler ext transition
66 | 4000000 | 0 | XFOIL ncrit=9
67 | 4000000 | 0.1 | JavaFoil+Calcfoil stall+Eppler ext transition
68 | 4000000 | 0.1 | XFOIL ncrit=9
69 | 4000000 | 0.25 | JavaFoil+Calcfoil stall+Eppler ext transition
70 | 4000000 | 0.25 | XFOIL ncrit=9
71 | 4000000 | 0.5 | JavaFoil+Calcfoil stall+Eppler ext transition
72 | 4000000 | 0.5 | XFOIL ncrit=9
73 | 5000000 | 0 | JavaFoil+Calcfoil stall+Eppler ext transition
74 | 5000000 | 0 | XFOIL ncrit=9
75 | 5000000 | 0.1 | JavaFoil+Calcfoil stall+Eppler ext transition
76 | 5000000 | 0.1 | XFOIL ncrit=9
77 | 5000000 | 0.25 | JavaFoil+Calcfoil stall+Eppler ext transition
78 | 5000000 | 0.25 | XFOIL ncrit=9
79 | 5000000 | 0.5 | JavaFoil+Calcfoil stall+Eppler ext transition
80 | 5000000 | 0.5 | XFOIL ncrit=9
81 | 6000000 | 0 | JavaFoil+Calcfoil stall+Eppler ext transition
82 | 6000000 | 0 | XFOIL ncrit=9
83 | 6000000 | 0.1 | JavaFoil+Calcfoil stall+Eppler ext transition
84 | 6000000 | 0.1 | XFOIL ncrit=9
85 | 6000000 | 0.25 | JavaFoil+Calcfoil stall+Eppler ext transition
86 | 6000000 | 0.25 | XFOIL ncrit=9
87 | 6000000 | 0.5 | JavaFoil+Calcfoil stall+Eppler ext transition
88 | 6000000 | 0.5 | XFOIL ncrit=9
89 | 7000000 | 0 | JavaFoil+Calcfoil stall+Eppler ext transition
90 | 7000000 | 0 | XFOIL ncrit=9
91 | 7000000 | 0.1 | JavaFoil+Calcfoil stall+Eppler ext transition
92 | 7000000 | 0.1 | XFOIL ncrit=9
93 | 7000000 | 0.25 | JavaFoil+Calcfoil stall+Eppler ext transition
94 | 7000000 | 0.25 | XFOIL ncrit=9
95 | 7000000 | 0.5 | JavaFoil+Calcfoil stall+Eppler ext transition
96 | 7000000 | 0.5 | XFOIL ncrit=9
97 | 8000000 | 0 | JavaFoil+Calcfoil stall+Eppler ext transition
98 | 8000000 | 0 | XFOIL ncrit=9
99 | 8000000 | 0.1 | JavaFoil+Calcfoil stall+Eppler ext transition
100 | 8000000 | 0.1 | XFOIL ncrit=9
101 | 8000000 | 0.25 | JavaFoil+Calcfoil stall+Eppler ext transition
102 | 8000000 | 0.25 | XFOIL ncrit=9
103 | 8000000 | 0.5 | JavaFoil+Calcfoil stall+Eppler ext transition
104 | 8000000 | 0.5 | XFOIL ncrit=9
105 | 10000000 | 0 | JavaFoil+Calcfoil stall+Eppler ext transition
106 | 10000000 | 0 | XFOIL ncrit=9
107 | 10000000 | 0.1 | JavaFoil+Calcfoil stall+Eppler ext transition
108 | 10000000 | 0.1 | XFOIL ncrit=9
109 | 10000000 | 0.25 | JavaFoil+Calcfoil stall+Eppler ext transition
110 | 10000000 | 0.25 | XFOIL ncrit=9
111 | 10000000 | 0.5 | JavaFoil+Calcfoil stall+Eppler ext transition
112 | 10000000 | 0.5 | XFOIL ncrit=9
113 | 12000000 | 0 | JavaFoil+Calcfoil stall+Eppler ext transition
114 | 12000000 | 0 | XFOIL ncrit=9
115 | 12000000 | 0.1 | JavaFoil+Calcfoil stall+Eppler ext transition
116 | 12000000 | 0.1 | XFOIL ncrit=9
117 | 12000000 | 0.25 | JavaFoil+Calcfoil stall+Eppler ext transition
118 | 12000000 | 0.25 | XFOIL ncrit=9
119 | 12000000 | 0.5 | JavaFoil+Calcfoil stall+Eppler ext transition
120 | 12000000 | 0.5 | XFOIL ncrit=9
121 | 14000000 | 0 | JavaFoil+Calcfoil stall+Eppler ext transition
122 | 14000000 | 0 | XFOIL ncrit=9
123 | 14000000 | 0.1 | JavaFoil+Calcfoil stall+Eppler ext transition
124 | 14000000 | 0.1 | XFOIL ncrit=9
125 | 14000000 | 0.25 | JavaFoil+Calcfoil stall+Eppler ext transition
126 | 14000000 | 0.25 | XFOIL ncrit=9
127 | 14000000 | 0.5 | JavaFoil+Calcfoil stall+Eppler ext transition
128 | 14000000 | 0.5 | XFOIL ncrit=9
129 | 16000000 | 0 | JavaFoil+Calcfoil stall+Eppler ext transition
130 | 16000000 | 0 | XFOIL ncrit=9
131 | 16000000 | 0.1 | JavaFoil+Calcfoil stall+Eppler ext transition
132 | 16000000 | 0.1 | XFOIL ncrit=9
133 | 16000000 | 0.25 | JavaFoil+Calcfoil stall+Eppler ext transition
134 | 16000000 | 0.25 | XFOIL ncrit=9
135 | 16000000 | 0.5 | JavaFoil+Calcfoil stall+Eppler ext transition
136 | 16000000 | 0.5 | XFOIL ncrit=9
137 | 18000000 | 0 | JavaFoil+Calcfoil stall+Eppler ext transition
138 | 18000000 | 0 | XFOIL ncrit=9
139 | 18000000 | 0.1 | JavaFoil+Calcfoil stall+Eppler ext transition
140 | 18000000 | 0.1 | XFOIL ncrit=9
141 | 18000000 | 0.25 | JavaFoil+Calcfoil stall+Eppler ext transition
142 | 18000000 | 0.25 | XFOIL ncrit=9
143 | 18000000 | 0.5 | JavaFoil+Calcfoil stall+Eppler ext transition
144 | 18000000 | 0.5 | XFOIL ncrit=9
145 | 20000000 | 0 | JavaFoil+Calcfoil stall+Eppler ext transition
146 | 20000000 | 0 | XFOIL ncrit=9
147 | 20000000 | 0.1 | JavaFoil+Calcfoil stall+Eppler ext transition
148 | 20000000 | 0.1 | XFOIL ncrit=9
149 | 20000000 | 0.25 | JavaFoil+Calcfoil stall+Eppler ext transition
150 | 20000000 | 0.25 | XFOIL ncrit=9
151 | 20000000 | 0.5 | JavaFoil+Calcfoil stall+Eppler ext transition
152 | 20000000 | 0.5 | XFOIL ncrit=9

## 1. Re 50k Mach 0.00 (1)
BIGFOIL.COM POLAR EXPORT
NACA6210
NACA6210 |  |  |  | Cl Max: | 1.63 | at alpha= | 12 | deg
JavaFoil+Calcfoil stall+Eppler ext transition |  |  |  | L/D Max: | 48.195 | at alpha= | 2.5 | deg
Re: | 50000 |  |  | Cd Min: | 0.0174 | at alpha= | 0 | deg
Mach: | 0 |  |  | Cl=0 at alpha= | -5.6786 | deg
|  |  |  | @ Cl=0.1, Cd= | 0.055066
|  |  |  | @ Cl=0.4, Cd= | 0.041735
|  |  |  | @ Cl=0.6, Cd= | 0.026795
alpha (deg) | Cl | Cd | Cm | Cl/Cd
-19 | -0.268 | 0.51499 | -0.035 | -0.521
-18.5 | -0.276 | 0.47998 | -0.035 | -0.576
-18 | -0.284 | 0.44253 | -0.035 | -0.642
-17.5 | -0.292 | 0.42679 | -0.035 | -0.684
-17 | -0.299 | 0.39378 | -0.035 | -0.76
-16.5 | -0.306 | 0.35751 | -0.034 | -0.856
-16 | -0.312 | 0.33452 | -0.035 | -0.931
-15.5 | -0.316 | 0.32221 | -0.034 | -0.982
-15 | -0.32 | 0.30264 | -0.034 | -1.058
-14.5 | -0.323 | 0.27925 | -0.034 | -1.157
-14 | -0.325 | 0.2472 | -0.034 | -1.314
-13.5 | -0.325 | 0.23094 | -0.034 | -1.408
-13 | -0.324 | 0.20816 | -0.034 | -1.555
-12.5 | -0.32 | 0.19876 | -0.034 | -1.611
-12 | -0.315 | 0.17779 | -0.034 | -1.77
-11.5 | -0.307 | 0.16685 | -0.034 | -1.84
-11 | -0.297 | 0.15535 | -0.035 | -1.909
-10.5 | -0.283 | 0.14087 | -0.034 | -2.011
-10 | -0.267 | 0.12685 | -0.035 | -2.106
-9.5 | -0.248 | 0.11882 | -0.035 | -2.087
-9 | -0.226 | 0.10823 | -0.035 | -2.084
-8.5 | -0.2 | 0.09942 | -0.035 | -2.012
-8 | -0.171 | 0.09159 | -0.036 | -1.871
-7.5 | -0.14 | 0.08472 | -0.036 | -1.647
-7 | -0.105 | 0.07735 | -0.036 | -1.355
-6.5 | -0.067 | 0.07006 | -0.036 | -0.961
-6 | -0.027 | 0.06601 | -0.037 | -0.415
-5.5 | 0.015 | 0.06053 | -0.037 | 0.244
-5 | 0.059 | 0.05728 | -0.038 | 1.027
-4.5 | 0.104 | 0.05485 | -0.038 | 1.901
-4 | 0.151 | 0.0521 | -0.039 | 2.897
-3.5 | 0.199 | 0.04942 | -0.039 | 4.017
-3 | 0.247 | 0.04669 | -0.04 | 5.286
-2.5 | 0.296 | 0.04492 | -0.04 | 6.581
-2 | 0.345 | 0.04364 | -0.041 | 7.901
-1.5 | 0.394 | 0.0419 | -0.042 | 9.405
-1 | 0.443 | 0.04055 | -0.043 | 10.93
-0.5 | 0.492 | 0.0415 | -0.045 | 11.867
0 | 0.669 | 0.0174 | -0.046 | 38.448
0.5 | 0.727 | 0.01758 | -0.048 | 41.337
1 | 0.784 | 0.01789 | -0.05 | 43.802
1.5 | 0.84 | 0.01831 | -0.052 | 45.867
2 | 0.895 | 0.01888 | -0.055 | 47.39
2.5 | 0.946 | 0.01962 | -0.058 | 48.195
3 | 0.866 | 0.03219 | -0.049 | 26.891
3.5 | 0.91 | 0.03788 | -0.074 | 24.028
4 | 0.957 | 0.03946 | -0.074 | 24.263
4.5 | 1.005 | 0.04004 | -0.074 | 25.085
5 | 1.051 | 0.04207 | -0.073 | 24.988
5.5 | 1.098 | 0.04421 | -0.073 | 24.836
6 | 1.145 | 0.0465 | -0.073 | 24.622
6.5 | 1.191 | 0.04898 | -0.073 | 24.324
7 | 1.238 | 0.05166 | -0.073 | 23.961
7.5 | 1.284 | 0.05449 | -0.073 | 23.559
8 | 1.329 | 0.05768 | -0.073 | 23.046
8.5 | 1.375 | 0.06089 | -0.073 | 22.574
9 | 1.415 | 0.06411 | -0.073 | 22.072
9.5 | 1.451 | 0.06774 | -0.073 | 21.414
10 | 1.482 | 0.07143 | -0.073 | 20.743
10.5 | 1.509 | 0.07547 | -0.074 | 19.994
11 | 1.532 | 0.0798 | -0.074 | 19.203
11.5 | 1.626 | 0.07007 | -0.085 | 23.213
12 | 1.63 | 0.07633 | -0.084 | 21.358
12.5 | 1.501 | 0.09983 | -0.036 | 15.033
13 | 1.5 | 0.10721 | -0.032 | 13.994
13.5 | 1.495 | 0.11505 | -0.029 | 12.994
14 | 1.484 | 0.12387 | -0.027 | 11.983
14.5 | 1.468 | 0.1338 | -0.023 | 10.974
15 | 1.447 | 0.14387 | -0.022 | 10.061
15.5 | 1.422 | 0.15557 | -0.017 | 9.14
16 | 1.392 | 0.1658 | -99 | 8.397
16.5 | 1.359 | 0.17807 | -99 | 7.63
17 | 1.322 | 0.19306 | -99 | 6.848

## 2. Re 50k Mach 0.00 (2)
BIGFOIL.COM POLAR EXPORT
NACA6210
NACA6210 |  |  |  | Cl Max: | 1.0378 | at alpha= | 5.5 | deg
XFOIL ncrit=9 |  |  |  | L/D Max: | 30.5484 | at alpha= | 2.5 | deg
Re: | 50000 |  |  | Cd Min: | 0.23042 | at alpha= | -20 | deg
Mach: | 0 |  |  | Cl=0 at alpha= | -1.8815 | deg
|  |  |  | @ Cl=0.1, Cd= | 0.043722
|  |  |  | @ Cl=0.4, Cd= | 0.03418
|  |  |  | @ Cl=0.6, Cd= | 0.027677
alpha (deg) | Cl | Cd | Cm | Cl/Cd
-20 | -0.4936 | 0.23042 | 0.0071 | -2.1422
-19.5 | -0.4768 | 0.22499 | 0.0041 | -2.1192
-19 | -0.4604 | 0.21995 | 0.001 | -2.0932
-18.5 | -0.4456 | 0.21642 | -0.0025 | -2.059
-18 | -0.438 | 0.21764 | -0.0067 | -2.0125
-17.5 | -0.4158 | 0.20623 | -0.0084 | -2.0162
-17 | -0.3969 | 0.19821 | -0.0101 | -2.0024
-16.5 | -0.381 | 0.1925 | -0.0124 | -1.9792
-16 | -0.3663 | 0.1873 | -0.0147 | -1.9557
-15.5 | -0.3537 | 0.18331 | -0.0174 | -1.9295
-15 | -0.3487 | 0.18258 | -0.0207 | -1.9098
-14 | -0.3133 | 0.16589 | -0.023 | -1.8886
-13.5 | -0.2993 | 0.15993 | -0.0242 | -1.8714
-13 | -0.2885 | 0.15513 | -0.0257 | -1.8597
-12.5 | -0.2851 | 0.15288 | -0.028 | -1.8649
-12 | -0.2906 | 0.15292 | -0.0308 | -1.9003
-11.5 | -0.2631 | 0.14018 | -0.0295 | -1.8769
-11 | -0.2508 | 0.13394 | -0.0293 | -1.8725
-10.5 | -0.2441 | 0.12924 | -0.0297 | -1.8887
-10 | -0.2453 | 0.12639 | -0.0305 | -1.9408
-9.5 | -0.2599 | 0.12614 | -0.0314 | -2.0604
-9 | -0.242 | 0.11657 | -0.029 | -2.076
-8.5 | -0.2393 | 0.11151 | -0.0267 | -2.146
-8 | -0.2531 | 0.10905 | -0.0242 | -2.321
-7.5 | -0.2835 | 0.10847 | -0.0202 | -2.6136
-7 | -0.3104 | 0.10808 | -0.0207 | -2.8719
-6.5 | -0.3057 | 0.09999 | -0.0144 | -3.0573
-6 | -0.3139 | 0.09604 | -0.0122 | -3.2684
-5.5 | -0.3196 | 0.09308 | -0.0149 | -3.4336
-5 | -0.3166 | 0.08811 | -0.016 | -3.5932
-4.5 | -0.3106 | 0.08298 | -0.0147 | -3.7431
-3.5 | -0.265 | 0.07394 | -0.024 | -3.584
-3 | -0.1668 | 0.06606 | -0.0413 | -2.525
-2.5 | -0.0826 | 0.05711 | -0.0508 | -1.4463
-2 | -0.0219 | 0.05088 | -0.0508 | -0.43042
-1.5 | 0.0705 | 0.0449 | -0.0582 | 1.5702
-1 | 0.2453 | 0.03792 | -0.0828 | 6.4689
-0.5 | 0.3994 | 0.0342 | -0.0952 | 11.6784
0 | 0.51 | 0.03055 | -0.0974 | 16.6939
0.5 | 0.5964 | 0.02774 | -0.0969 | 21.4996
1 | 0.6614 | 0.0266 | -0.0952 | 24.8647
1.5 | 0.7179 | 0.02627 | -0.0937 | 27.3278
2 | 0.7778 | 0.02548 | -0.0934 | 30.5259
2.5 | 0.83 | 0.02717 | -0.092 | 30.5484
3 | 0.8772 | 0.02909 | -0.0906 | 30.1547
3.5 | 0.9248 | 0.03106 | -0.0895 | 29.7746
4 | 0.962 | 0.03378 | -0.0878 | 28.4784
4.5 | 0.995 | 0.03702 | -0.0858 | 26.8774
5 | 1.031 | 0.04011 | -0.0842 | 25.7043
5.5 | 1.0378 | 0.04569 | -0.0808 | 22.7139
6 | 0.9316 | 0.06123 | -0.074 | 15.2148
6.5 | 0.7642 | 0.08828 | -0.0802 | 8.6565

## 3. Re 50k Mach 0.10 (1)
BIGFOIL.COM POLAR EXPORT
NACA6210
NACA6210 |  |  |  | Cl Max: | 1.628 | at alpha= | 12 | deg
JavaFoil+Calcfoil stall+Eppler ext transition |  |  |  | L/D Max: | 48.012 | at alpha= | 2.5 | deg
Re: | 50000 |  |  | Cd Min: | 0.01747 | at alpha= | 0 | deg
Mach: | 0.1 |  |  | Cl=0 at alpha= | -5.6786 | deg
|  |  |  | @ Cl=0.1, Cd= | 0.05566
|  |  |  | @ Cl=0.4, Cd= | 0.041917
|  |  |  | @ Cl=0.6, Cd= | 0.027282
alpha (deg) | Cl | Cd | Cm | Cl/Cd
-18 | -0.245 | 0.50744 | -0.036 | -0.482
-17.5 | -0.254 | 0.46549 | -0.035 | -0.546
-17 | -0.263 | 0.43568 | -0.035 | -0.604
-16.5 | -0.272 | 0.39982 | -0.035 | -0.68
-16 | -0.279 | 0.37515 | -0.035 | -0.744
-15.5 | -0.286 | 0.34362 | -0.035 | -0.833
-15 | -0.292 | 0.32793 | -0.034 | -0.891
-14.5 | -0.297 | 0.30194 | -0.034 | -0.985
-14 | -0.301 | 0.27192 | -0.034 | -1.108
-13.5 | -0.304 | 0.24856 | -0.034 | -1.222
-13 | -0.305 | 0.22334 | -0.034 | -1.364
-12.5 | -0.304 | 0.21227 | -0.035 | -1.43
-12 | -0.3 | 0.18745 | -0.035 | -1.602
-11.5 | -0.295 | 0.17799 | -0.035 | -1.656
-11 | -0.286 | 0.15702 | -0.035 | -1.824
-10.5 | -0.275 | 0.14807 | -0.034 | -1.858
-10 | -0.261 | 0.1308 | -0.034 | -1.993
-9.5 | -0.243 | 0.12142 | -0.035 | -2.002
-9 | -0.222 | 0.11075 | -0.035 | -2.004
-8.5 | -0.198 | 0.10124 | -0.035 | -1.951
-8 | -0.17 | 0.09197 | -0.035 | -1.845
-7.5 | -0.139 | 0.08604 | -0.036 | -1.611
-7 | -0.104 | 0.07727 | -0.036 | -1.35
-6.5 | -0.067 | 0.07189 | -0.037 | -0.934
-6 | -0.027 | 0.06622 | -0.037 | -0.413
-5.5 | 0.015 | 0.06173 | -0.037 | 0.24
-5 | 0.059 | 0.05738 | -0.038 | 1.027
-4.5 | 0.105 | 0.05545 | -0.038 | 1.886
-4 | 0.151 | 0.05227 | -0.039 | 2.897
-3.5 | 0.199 | 0.04978 | -0.039 | 4.003
-3 | 0.248 | 0.04684 | -0.04 | 5.292
-2.5 | 0.297 | 0.04514 | -0.041 | 6.579
-2 | 0.346 | 0.04371 | -0.041 | 7.924
-1.5 | 0.396 | 0.04203 | -0.042 | 9.421
-1 | 0.445 | 0.04065 | -0.044 | 10.957
-0.5 | 0.495 | 0.04159 | -0.045 | 11.899
0 | 0.672 | 0.01747 | -0.046 | 38.479
0.5 | 0.73 | 0.01766 | -0.048 | 41.34
1 | 0.787 | 0.01798 | -0.05 | 43.781
1.5 | 0.844 | 0.01842 | -0.053 | 45.814
2 | 0.898 | 0.019 | -0.055 | 47.288
2.5 | 0.949 | 0.01977 | -0.058 | 48.012
3 | 0.868 | 0.03258 | -0.048 | 26.63
3.5 | 0.914 | 0.03806 | -0.074 | 24.018
4 | 0.962 | 0.03963 | -0.074 | 24.267
4.5 | 1.009 | 0.04027 | -0.074 | 25.055
5 | 1.056 | 0.04228 | -0.074 | 24.981
5.5 | 1.103 | 0.04444 | -0.074 | 24.827
6 | 1.15 | 0.04675 | -0.074 | 24.604
6.5 | 1.197 | 0.04926 | -0.074 | 24.299
7 | 1.243 | 0.05194 | -0.074 | 23.936
7.5 | 1.289 | 0.05493 | -0.074 | 23.473
8 | 1.335 | 0.05803 | -0.074 | 23.009
8.5 | 1.381 | 0.06125 | -0.074 | 22.54
9 | 1.421 | 0.06472 | -0.074 | 21.958
9.5 | 1.456 | 0.06825 | -0.074 | 21.338
10 | 1.487 | 0.07201 | -0.074 | 20.649
10.5 | 1.514 | 0.07626 | -0.074 | 19.848
11 | 1.536 | 0.08054 | -0.074 | 19.073
11.5 | 1.626 | 0.07153 | -0.085 | 22.724
12 | 1.628 | 0.07793 | -0.084 | 20.888
12.5 | 1.499 | 0.10064 | -0.035 | 14.898
13 | 1.497 | 0.10815 | -0.031 | 13.837
13.5 | 1.488 | 0.11653 | -0.029 | 12.772
14 | 1.474 | 0.12569 | -0.026 | 11.729
14.5 | 1.454 | 0.13541 | -0.022 | 10.74
15 | 1.429 | 0.14626 | -0.019 | 9.772
15.5 | 1.399 | 0.15713 | -99 | 8.904
16 | 1.364 | 0.17092 | -99 | 7.983
16.5 | 1.326 | 0.18425 | -99 | 7.196
17 | 1.284 | 0.19922 | -99 | 6.444

## 4. Re 50k Mach 0.10 (2)
BIGFOIL.COM POLAR EXPORT
NACA6210
NACA6210 |  |  |  | Cl Max: | 1.094 | at alpha= | 20 | deg
XFOIL ncrit=9 |  |  |  | L/D Max: | 30.4751 | at alpha= | 2 | deg
Re: | 50000 |  |  | Cd Min: | 0.25567 | at alpha= | 20 | deg
Mach: | 0.1 |  |  | Cl=0 at alpha= | -1.8845 | deg
|  |  |  | @ Cl=0.1, Cd= | 0.043703
|  |  |  | @ Cl=0.4, Cd= | 0.034273
|  |  |  | @ Cl=0.6, Cd= | 0.027825
alpha (deg) | Cl | Cd | Cm | Cl/Cd
-20 | -0.4946 | 0.23093 | 0.0072 | -2.1418
-19.5 | -0.4777 | 0.22552 | 0.0041 | -2.1182
-19 | -0.4613 | 0.22055 | 0.001 | -2.0916
-18.5 | -0.4467 | 0.21737 | -0.0026 | -2.055
-17.5 | -0.4152 | 0.20592 | -0.0082 | -2.0163
-17 | -0.397 | 0.19852 | -0.0101 | -1.9998
-16.5 | -0.381 | 0.19287 | -0.0124 | -1.9754
-16 | -0.3662 | 0.18774 | -0.0149 | -1.9506
-15.5 | -0.3541 | 0.18405 | -0.0176 | -1.9239
-15 | -0.3499 | 0.18374 | -0.0209 | -1.9043
-14.5 | -0.3451 | 0.18131 | -0.0237 | -1.9034
-14 | -0.3121 | 0.16602 | -0.023 | -1.8799
-13.5 | -0.2984 | 0.16022 | -0.0243 | -1.8624
-13 | -0.2879 | 0.15559 | -0.0259 | -1.8504
-12.5 | -0.2857 | 0.15381 | -0.0284 | -1.8575
-12 | -0.2917 | 0.15398 | -0.0311 | -1.8944
-11.5 | -0.2606 | 0.14006 | -0.0294 | -1.8606
-11 | -0.2493 | 0.13418 | -0.0294 | -1.858
-10.5 | -0.243 | 0.12961 | -0.0298 | -1.8749
-10 | -0.2457 | 0.12717 | -0.0308 | -1.9321
-9.5 | -0.2613 | 0.12711 | -0.0316 | -2.0557
-9 | -0.2379 | 0.11634 | -0.0289 | -2.0449
-8.5 | -0.2376 | 0.11181 | -0.0268 | -2.125
-8 | -0.2532 | 0.10969 | -0.0243 | -2.3083
-7.5 | -0.285 | 0.10937 | -0.0204 | -2.6058
-7 | -0.3118 | 0.10908 | -0.0212 | -2.8585
-6.5 | -0.303 | 0.10014 | -0.0139 | -3.0258
-6 | -0.3132 | 0.09648 | -0.012 | -3.2463
-5.5 | -0.3198 | 0.09401 | -0.0157 | -3.4018
-5 | -0.3181 | 0.08844 | -0.0149 | -3.5968
-4.5 | -0.3117 | 0.08357 | -0.0144 | -3.7298
-4 | -0.2948 | 0.07872 | -0.0184 | -3.7449
-2 | -0.0219 | 0.05115 | -0.0506 | -0.42815
-1.5 | 0.0729 | 0.04474 | -0.0578 | 1.6294
-1 | 0.2425 | 0.03825 | -0.0823 | 6.3399
-0.5 | 0.4116 | 0.03398 | -0.0964 | 12.113
0 | 0.5179 | 0.03031 | -0.098 | 17.0868
0.5 | 0.6005 | 0.02781 | -0.0971 | 21.593
1 | 0.6646 | 0.02681 | -0.0954 | 24.7893
1.5 | 0.7199 | 0.0266 | -0.0938 | 27.0639
2 | 0.7826 | 0.02568 | -0.0938 | 30.4751
2.5 | 0.8308 | 0.02757 | -0.092 | 30.1342
3 | 0.8781 | 0.02955 | -0.0906 | 29.7157
3.5 | 0.9242 | 0.03165 | -0.0893 | 29.2006
4 | 0.9647 | 0.03426 | -0.0878 | 28.1582
4.5 | 0.9929 | 0.03784 | -0.0855 | 26.2394
5 | 1.033 | 0.04074 | -0.0841 | 25.3559
5.5 | 1.0236 | 0.04755 | -0.0798 | 21.5268
6 | 0.8865 | 0.0666 | -0.0742 | 13.3108
8 | 0.7049 | 0.11824 | -0.0897 | 5.9616
8.5 | 0.729 | 0.12375 | -0.0898 | 5.8909
9 | 0.7536 | 0.12943 | -0.09 | 5.8225
9.5 | 0.7695 | 0.13447 | -0.0898 | 5.7225
10 | 0.7899 | 0.13996 | -0.09 | 5.6438
10.5 | 0.8085 | 0.14539 | -0.0902 | 5.5609
11 | 0.8208 | 0.15024 | -0.0904 | 5.4633
12 | 0.8502 | 0.16054 | -0.0917 | 5.2959
12.5 | 0.8636 | 0.16572 | -0.0927 | 5.2112
13 | 0.8795 | 0.17111 | -0.0939 | 5.14
13.5 | 0.8959 | 0.17688 | -0.0954 | 5.065
14 | 0.9182 | 0.18333 | -0.0968 | 5.0085
14.5 | 0.9521 | 0.19182 | -0.0981 | 4.9635
15 | 0.9592 | 0.19556 | -0.0999 | 4.9049
15.5 | 0.9672 | 0.19991 | -0.1022 | 4.8382
16 | 0.9798 | 0.20523 | -0.1046 | 4.7742
16.5 | 0.9939 | 0.21108 | -0.1071 | 4.7086
17 | 1.0101 | 0.21728 | -0.1096 | 4.6488
17.5 | 1.0277 | 0.22408 | -0.112 | 4.5863
18 | 1.0442 | 0.23084 | -0.1146 | 4.5235
18.5 | 1.0575 | 0.237 | -0.1177 | 4.462
19 | 1.0691 | 0.24287 | -0.1211 | 4.4019
19.5 | 1.081 | 0.24904 | -0.1247 | 4.3407
20 | 1.094 | 0.25567 | -0.1284 | 4.279

## 5. Re 50k Mach 0.25 (1)
BIGFOIL.COM POLAR EXPORT
NACA6210
NACA6210 |  |  |  | Cl Max: | 1.615 | at alpha= | 11 | deg
JavaFoil+Calcfoil stall+Eppler ext transition |  |  |  | L/D Max: | 46.546 | at alpha= | 2 | deg
Re: | 50000 |  |  | Cd Min: | 0.01793 | at alpha= | 0 | deg
Mach: | 0.25 |  |  | Cl=0 at alpha= | -5.6786 | deg
|  |  |  | @ Cl=0.1, Cd= | 0.058004
|  |  |  | @ Cl=0.4, Cd= | 0.042104
|  |  |  | @ Cl=0.6, Cd= | 0.029857
alpha (deg) | Cl | Cd | Cm | Cl/Cd
-15 | -0.053 | 0.55589 | -0.04 | -0.096
-14.5 | -0.05 | 0.47012 | -0.04 | -0.107
-14 | -0.048 | 0.42625 | -0.038 | -0.111
-13.5 | -0.045 | 0.34538 | -0.038 | -0.129
-13 | -0.116 | 0.32028 | -0.037 | -0.361
-12.5 | -0.145 | 0.37257 | -0.037 | -0.388
-12 | -0.166 | 0.31668 | -0.036 | -0.526
-11.5 | -0.183 | 0.27741 | -0.036 | -0.66
-11 | -0.195 | 0.2389 | -0.036 | -0.815
-10.5 | -0.202 | 0.20836 | -0.035 | -0.967
-10 | -0.203 | 0.18678 | -0.035 | -1.088
-9.5 | -0.2 | 0.15726 | -0.036 | -1.269
-9 | -0.19 | 0.14207 | -0.036 | -1.34
-8.5 | -0.176 | 0.12024 | -0.036 | -1.46
-8 | -0.155 | 0.10895 | -0.036 | -1.427
-7.5 | -0.13 | 0.09839 | -0.036 | -1.323
-7 | -0.1 | 0.08776 | -0.036 | -1.139
-6.5 | -0.065 | 0.07851 | -0.037 | -0.833
-6 | -0.027 | 0.07169 | -0.037 | -0.377
-5.5 | 0.015 | 0.06582 | -0.038 | 0.224
-5 | 0.059 | 0.06083 | -0.038 | 0.974
-4.5 | 0.106 | 0.05759 | -0.039 | 1.836
-4 | 0.154 | 0.0542 | -0.039 | 2.838
-3.5 | 0.203 | 0.05028 | -0.04 | 4.039
-3 | 0.253 | 0.04773 | -0.04 | 5.305
-2.5 | 0.304 | 0.04512 | -0.041 | 6.737
-2 | 0.355 | 0.04371 | -0.042 | 8.122
-1.5 | 0.406 | 0.04189 | -0.043 | 9.696
-1 | 0.457 | 0.04251 | -0.044 | 10.755
-0.5 | 0.508 | 0.04205 | -0.046 | 12.084
0 | 0.69 | 0.01793 | -0.047 | 38.468
0.5 | 0.749 | 0.01813 | -0.049 | 41.298
1 | 0.807 | 0.0185 | -0.051 | 43.642
1.5 | 0.864 | 0.019 | -0.054 | 45.491
2 | 0.918 | 0.01971 | -0.056 | 46.546
2.5 | 0.84 | 0.03148 | -0.045 | 26.682
3 | 0.888 | 0.03346 | -0.048 | 26.543
3.5 | 0.937 | 0.03858 | -0.076 | 24.284
4 | 0.986 | 0.04062 | -0.076 | 24.27
4.5 | 1.034 | 0.04142 | -0.076 | 24.966
5 | 1.083 | 0.0435 | -0.076 | 24.893
5.5 | 1.131 | 0.04579 | -0.076 | 24.702
6 | 1.179 | 0.04819 | -0.076 | 24.464
6.5 | 1.227 | 0.05095 | -0.076 | 24.075
7 | 1.274 | 0.05382 | -0.076 | 23.67
7.5 | 1.321 | 0.05687 | -0.076 | 23.223
8 | 1.367 | 0.06036 | -0.076 | 22.653
8.5 | 1.413 | 0.06375 | -0.076 | 22.168
9 | 1.453 | 0.06757 | -0.076 | 21.509
9.5 | 1.487 | 0.07151 | -0.076 | 20.789
10 | 1.514 | 0.07583 | -0.076 | 19.963
10.5 | 1.536 | 0.08032 | -0.076 | 19.118
11 | 1.615 | 0.07375 | -0.086 | 21.897
11.5 | 1.614 | 0.08032 | -0.085 | 20.091
12 | 1.49 | 0.09828 | -0.036 | 15.162
12.5 | 1.478 | 0.1064 | -0.031 | 13.889
13 | 1.456 | 0.11602 | -0.028 | 12.55
13.5 | 1.424 | 0.12592 | -0.023 | 11.311
14 | 1.382 | 0.13886 | -0.018 | 9.955
14.5 | 1.33 | 0.15388 | -99 | 8.645
15 | 1.269 | 0.17075 | -99 | 7.43
15.5 | 1.198 | 0.19047 | -99 | 6.289
16 | 1.119 | 0.20866 | -99 | 5.362

## 6. Re 50k Mach 0.25 (2)
BIGFOIL.COM POLAR EXPORT
NACA6210
NACA6210 |  |  |  | Cl Max: | 1.1164 | at alpha= | 20 | deg
XFOIL ncrit=9 |  |  |  | L/D Max: | 29.0603 | at alpha= | 2 | deg
Re: | 50000 |  |  | Cd Min: | 0.2619 | at alpha= | 20 | deg
Mach: | 0.25 |  |  | Cl=0 at alpha= | -1.9255 | deg
|  |  |  | @ Cl=0.1, Cd= | 0.044608
|  |  |  | @ Cl=0.4, Cd= | 0.034423
|  |  |  | @ Cl=0.6, Cd= | 0.029063
alpha (deg) | Cl | Cd | Cm | Cl/Cd
-20 | -0.5009 | 0.23407 | 0.0077 | -2.14
-19.5 | -0.4834 | 0.22875 | 0.0044 | -2.1132
-19 | -0.4668 | 0.22455 | 0.0008 | -2.0788
-18.5 | -0.4547 | 0.22387 | -0.0034 | -2.0311
-18 | -0.4364 | 0.21599 | -0.006 | -2.0205
-17.5 | -0.4152 | 0.20667 | -0.0078 | -2.009
-17 | -0.3979 | 0.20054 | -0.0102 | -1.9841
-16.5 | -0.3815 | 0.19513 | -0.0128 | -1.9551
-16 | -0.3671 | 0.19073 | -0.0156 | -1.9247
-15.5 | -0.3583 | 0.18927 | -0.0189 | -1.8931
-14.5 | -0.3236 | 0.17385 | -0.0222 | -1.8614
-14 | -0.3074 | 0.16727 | -0.0235 | -1.8377
-13.5 | -0.2946 | 0.16211 | -0.0251 | -1.8173
-13 | -0.2872 | 0.15907 | -0.0273 | -1.8055
-12.5 | -0.2909 | 0.15939 | -0.0301 | -1.8251
-12 | -0.2662 | 0.14773 | -0.0297 | -1.8019
-11.5 | -0.2512 | 0.14073 | -0.0296 | -1.785
-11 | -0.2425 | 0.13577 | -0.0301 | -1.7861
-10.5 | -0.2399 | 0.13242 | -0.0309 | -1.8117
-10 | -0.2503 | 0.13205 | -0.0323 | -1.8955
-9.5 | -0.2329 | 0.12273 | -0.0306 | -1.8977
-9 | -0.2256 | 0.11708 | -0.0288 | -1.9269
-8.5 | -0.2332 | 0.11421 | -0.0274 | -2.0419
-8 | -0.2599 | 0.11421 | -0.0249 | -2.2756
-7.5 | -0.2942 | 0.11453 | -0.0219 | -2.5688
-7 | -0.2741 | 0.10452 | -0.0164 | -2.6225
-6.5 | -0.2937 | 0.10187 | -0.0129 | -2.8831
-6 | -0.3128 | 0.09982 | -0.0127 | -3.1336
-5.5 | -0.322 | 0.09701 | -0.0155 | -3.3192
-5 | -0.3219 | 0.09068 | -0.0103 | -3.5498
-4.5 | -0.3123 | 0.08806 | -0.0174 | -3.5464
-4 | -0.3083 | 0.08159 | -0.014 | -3.7786
-3.5 | -0.2676 | 0.07583 | -0.0221 | -3.5289
-3 | -0.142 | 0.06616 | -0.0458 | -2.1463
-2.5 | -0.0696 | 0.05866 | -0.0527 | -1.1865
-2 | -0.0151 | 0.05184 | -0.049 | -0.29128
-1.5 | 0.0862 | 0.04513 | -0.0582 | 1.91
-1 | 0.2949 | 0.03724 | -0.09 | 7.9189
-0.5 | 0.4456 | 0.0332 | -0.0994 | 13.4217
0 | 0.5403 | 0.0302 | -0.0993 | 17.8907
0.5 | 0.6143 | 0.02879 | -0.0978 | 21.3373
1 | 0.678 | 0.02836 | -0.0964 | 23.9069
1.5 | 0.7324 | 0.02831 | -0.0947 | 25.8707
2 | 0.7948 | 0.02735 | -0.0948 | 29.0603
2.5 | 0.8466 | 0.02933 | -0.0931 | 28.8646
3 | 0.8908 | 0.03166 | -0.0911 | 28.1364
3.5 | 0.9258 | 0.03465 | -0.0887 | 26.7186
4 | 0.9612 | 0.03797 | -0.0868 | 25.3147
4.5 | 0.9771 | 0.04255 | -0.0835 | 22.9636
5 | 0.9838 | 0.04818 | -0.0803 | 20.4193
5.5 | 0.8637 | 0.065 | -0.0752 | 13.2877
6 | 0.7617 | 0.08355 | -0.0794 | 9.1167
7.5 | 0.6676 | 0.11478 | -0.0901 | 5.8163
8 | 0.6988 | 0.12084 | -0.0908 | 5.7829
8.5 | 0.7133 | 0.12552 | -0.0902 | 5.6828
9 | 0.7336 | 0.13076 | -0.0903 | 5.6103
9.5 | 0.7629 | 0.13708 | -0.0911 | 5.5654
10 | 0.7809 | 0.14229 | -0.0913 | 5.4881
10.5 | 0.8117 | 0.14903 | -0.0922 | 5.4466
11 | 0.8341 | 0.15484 | -0.0928 | 5.3869
12 | 0.8614 | 0.16462 | -0.094 | 5.2327
12.5 | 0.8749 | 0.16961 | -0.0951 | 5.1583
13 | 0.8899 | 0.17486 | -0.0964 | 5.0892
13.5 | 0.9051 | 0.18039 | -0.0981 | 5.0175
14 | 0.924 | 0.18632 | -0.0997 | 4.9592
14.5 | 0.957 | 0.1952 | -0.1013 | 4.9027
15 | 0.979 | 0.20177 | -0.1029 | 4.8521
16 | 0.9966 | 0.21001 | -0.1079 | 4.7455
16.5 | 1.0097 | 0.21564 | -0.1107 | 4.6823
17 | 1.0255 | 0.22181 | -0.1135 | 4.6233
17.5 | 1.0416 | 0.2282 | -0.1164 | 4.5644
18 | 1.0573 | 0.23475 | -0.1194 | 4.5039
18.5 | 1.0722 | 0.24128 | -0.1227 | 4.4438
19 | 1.0868 | 0.24789 | -0.1261 | 4.3842
19.5 | 1.1016 | 0.25478 | -0.1296 | 4.3237
20 | 1.1164 | 0.2619 | -0.1333 | 4.2627

## 7. Re 50k Mach 0.50 (1)
BIGFOIL.COM POLAR EXPORT
NACA6210
NACA6210 |  |  |  | Cl Max: | 1.564 | at alpha= | 9 | deg
JavaFoil+Calcfoil stall+Eppler ext transition |  |  |  | L/D Max: | 40.068 | at alpha= | 0.5 | deg
Re: | 50000 |  |  | Cd Min: | 0.02019 | at alpha= | 0 | deg
Mach: | 0.5 |  |  | Cl=0 at alpha= | -5.6667 | deg
|  |  |  | @ Cl=0.1, Cd= | 0.084833
|  |  |  | @ Cl=0.4, Cd= | 0.047792
|  |  |  | @ Cl=0.6, Cd= | 0.040243
alpha (deg) | Cl | Cd | Cm | Cl/Cd
-20 | -0.761 | 0.43466 | -0.064 | -1.75
-19.5 | -0.734 | 0.42342 | -0.062 | -1.733
-19 | -0.708 | 0.40627 | -0.062 | -1.743
-18.5 | -0.682 | 0.40094 | -0.062 | -1.701
-18 | -0.656 | 0.39583 | -0.062 | -1.658
-17.5 | -0.63 | 0.38547 | -0.062 | -1.635
-17 | -0.603 | 0.37748 | -0.06 | -1.599
-16.5 | -0.577 | 0.36139 | -0.06 | -1.598
-16 | -0.551 | 0.35619 | -0.06 | -1.548
-15.5 | -0.525 | 0.3593 | -0.06 | -1.461
-15 | -0.498 | 0.34288 | -0.058 | -1.453
-14.5 | -0.472 | 0.33918 | -0.058 | -1.391
-14 | -0.446 | 0.32365 | -0.058 | -1.376
-13.5 | -0.419 | 0.3147 | -0.058 | -1.332
-13 | -0.392 | 0.32088 | -0.056 | -1.222
-12.5 | -0.366 | 0.31932 | -0.056 | -1.145
-12 | -0.339 | 0.31626 | -0.056 | -1.073
-11.5 | -0.313 | 0.30101 | -0.056 | -1.039
-11 | -0.286 | 0.27842 | -0.054 | -1.026
-10.5 | -0.259 | 0.27508 | -0.054 | -0.942
-10 | -0.232 | 0.27155 | -0.054 | -0.856
-9.5 | -0.205 | 0.24487 | -0.051 | -0.839
-9 | -0.179 | 0.2394 | -0.051 | -0.747
-8.5 | -0.152 | 0.25825 | -0.051 | -0.589
-8 | -0.125 | 0.25626 | -0.051 | -0.488
-7.5 | -0.098 | 0.22144 | -0.049 | -0.444
-7 | -0.071 | 0.22396 | -0.049 | -0.319
-6.5 | -0.044 | 0.21957 | -0.047 | -0.203
-6 | -0.018 | 0.20448 | -0.047 | -0.086
-5.5 | 0.009 | 0.18986 | -0.044 | 0.049
-5 | 0.036 | 0.18369 | -0.044 | 0.197
-4.5 | 0.063 | 0.09394 | -0.042 | 0.672
-4 | 0.146 | 0.07351 | -0.041 | 1.979
-3.5 | 0.208 | 0.06136 | -0.042 | 3.396
-3 | 0.27 | 0.0536 | -0.043 | 5.03
-2.5 | 0.33 | 0.05096 | -0.045 | 6.481
-2 | 0.39 | 0.0481 | -0.046 | 8.114
-1.5 | 0.45 | 0.04625 | -0.047 | 9.723
-1 | 0.508 | 0.045 | -0.048 | 11.291
-0.5 | 0.566 | 0.0444 | -0.05 | 12.749
0 | 0.764 | 0.02019 | -0.051 | 37.852
0.5 | 0.826 | 0.02062 | -0.053 | 40.068
1 | 0.764 | 0.03146 | -0.041 | 24.286
1.5 | 0.819 | 0.03264 | -0.043 | 25.088
2 | 0.874 | 0.03403 | -0.045 | 25.671
2.5 | 0.929 | 0.03549 | -0.048 | 26.167
3 | 0.983 | 0.03769 | -0.05 | 26.083
3.5 | 1.037 | 0.04023 | -0.053 | 25.779
4 | 1.09 | 0.04559 | -0.084 | 23.916
4.5 | 1.143 | 0.04739 | -0.084 | 24.123
5 | 1.196 | 0.05017 | -0.084 | 23.828
5.5 | 1.247 | 0.05353 | -0.084 | 23.298
6 | 1.298 | 0.057 | -0.084 | 22.77
6.5 | 1.348 | 0.06081 | -0.084 | 22.167
7 | 1.397 | 0.06521 | -0.084 | 21.425
7.5 | 1.445 | 0.06989 | -0.084 | 20.673
8 | 1.491 | 0.07501 | -0.084 | 19.88
8.5 | 1.537 | 0.08116 | -0.084 | 18.933
9 | 1.564 | 0.0875 | -0.084 | 17.869
9.5 | 1.562 | 0.09507 | -0.084 | 16.432
10 | 1.541 | 0.10124 | -0.089 | 15.218
10.5 | 1.301 | 0.10698 | -0.024 | 12.159
11 | 0.895 | 0.19682 | -0.023 | 4.548
11.5 | 0.922 | 0.23321 | -0.038 | 3.954
12 | 0.949 | 0.24672 | -0.042 | 3.847
12.5 | 0.976 | 0.29223 | -0.046 | 3.34
13 | 1.003 | 0.30312 | -0.049 | 3.31
13.5 | 1.031 | 0.3217 | -0.054 | 3.206
14 | 1.059 | 0.35478 | -0.057 | 2.985

## 8. Re 50k Mach 0.50 (2)
BIGFOIL.COM POLAR EXPORT
NACA6210
NACA6210 |  |  |  | Cl Max: | 1.2363 | at alpha= | 20 | deg
XFOIL ncrit=9 |  |  |  | L/D Max: | 19.1828 | at alpha= | 1.5 | deg
Re: | 50000 |  |  | Cd Min: | 0.30128 | at alpha= | 20 | deg
Mach: | 0.5 |  |  | Cl=0 at alpha= | -2.2027 | deg
|  |  |  | @ Cl=0.1, Cd= | 0.049518
|  |  |  | @ Cl=0.4, Cd= | 0.037556
|  |  |  | @ Cl=0.6, Cd= | 0.035713
alpha (deg) | Cl | Cd | Cm | Cl/Cd
-20 | -0.5392 | 0.2572 | 0.0087 | -2.0964
-19.5 | -0.5227 | 0.2556 | 0.0039 | -2.045
-19 | -0.494 | 0.23917 | 0.0019 | -2.0655
-18.5 | -0.472 | 0.23161 | -0.0013 | -2.0379
-18 | -0.4511 | 0.22515 | -0.0047 | -2.0036
-17.5 | -0.431 | 0.21961 | -0.0083 | -1.9626
-17 | -0.4146 | 0.21682 | -0.0123 | -1.9122
-16 | -0.3735 | 0.20166 | -0.0178 | -1.8521
-15.5 | -0.3519 | 0.19362 | -0.0199 | -1.8175
-15 | -0.333 | 0.18729 | -0.0222 | -1.778
-14.5 | -0.3163 | 0.18208 | -0.0247 | -1.7371
-14 | -0.3082 | 0.18098 | -0.0278 | -1.703
-13.5 | -0.2929 | 0.17452 | -0.0296 | -1.6783
-13 | -0.2683 | 0.1642 | -0.0299 | -1.634
-12.5 | -0.2533 | 0.15827 | -0.0309 | -1.6004
-12 | -0.2428 | 0.15379 | -0.0321 | -1.5788
-11.5 | -0.2431 | 0.15267 | -0.0339 | -1.5923
-11 | -0.2292 | 0.14541 | -0.0339 | -1.5762
-10.5 | -0.2114 | 0.1374 | -0.0329 | -1.5386
-10 | -0.2052 | 0.13278 | -0.0325 | -1.5454
-9.5 | -0.2145 | 0.13184 | -0.0325 | -1.627
-9 | -0.2054 | 0.12491 | -0.0305 | -1.6444
-8.5 | -0.2028 | 0.1199 | -0.0278 | -1.6914
-8 | -0.2194 | 0.11854 | -0.0254 | -1.8509
-7.5 | -0.2539 | 0.11968 | -0.0221 | -2.1215
-7 | -0.2366 | 0.11057 | -0.0178 | -2.1398
-6.5 | -0.2588 | 0.10855 | -0.0133 | -2.3842
-6 | -0.2974 | 0.10876 | -0.0098 | -2.7345
-5.5 | -0.3086 | 0.1043 | -0.0065 | -2.9588
-4.5 | -0.3222 | 0.09756 | -0.0096 | -3.3026
-4 | -0.2155 | 0.08722 | -0.0347 | -2.4708
-3.5 | -0.135 | 0.07775 | -0.0487 | -1.7363
-2.5 | -0.0346 | 0.06126 | -0.0396 | -0.56481
-2 | 0.0236 | 0.05407 | -0.0347 | 0.43647
-1.5 | 0.1839 | 0.04452 | -0.0652 | 4.1307
-1 | 0.3772 | 0.03795 | -0.0971 | 9.9394
-0.5 | 0.4929 | 0.03595 | -0.103 | 13.7107
0 | 0.5787 | 0.03559 | -0.1033 | 16.2602
0.5 | 0.6359 | 0.03592 | -0.1011 | 17.7032
1 | 0.6952 | 0.03697 | -0.099 | 18.8044
1.5 | 0.7418 | 0.03867 | -0.0966 | 19.1828
2 | 0.7743 | 0.0413 | -0.0933 | 18.7482
2.5 | 0.7601 | 0.04716 | -0.088 | 16.1175
3 | 0.7495 | 0.05345 | -0.0844 | 14.0225
3.5 | 0.682 | 0.06591 | -0.0837 | 10.3474
4 | 0.6761 | 0.07355 | -0.0845 | 9.1924
4.5 | 0.6737 | 0.08122 | -0.086 | 8.2948
5 | 0.6771 | 0.08698 | -0.0867 | 7.7845
6.5 | 0.6353 | 0.11541 | -0.098 | 5.5047
7 | 0.6659 | 0.12126 | -0.0979 | 5.4915
7.5 | 0.6858 | 0.12624 | -0.0974 | 5.4325
9 | 0.7533 | 0.14267 | -0.0981 | 5.28
9.5 | 0.7763 | 0.14835 | -0.0988 | 5.2329
10 | 0.7996 | 0.1541 | -0.0996 | 5.1888
10.5 | 0.8199 | 0.15982 | -0.1008 | 5.1301
11 | 0.8435 | 0.1658 | -0.102 | 5.0875
11.5 | 0.8682 | 0.1722 | -0.1036 | 5.0418
12 | 0.9019 | 0.18043 | -0.1053 | 4.9986
12.5 | 0.933 | 0.18836 | -0.107 | 4.9533
13.5 | 0.9621 | 0.19741 | -0.1111 | 4.8736
14 | 0.9806 | 0.20336 | -0.1136 | 4.822
14.5 | 1.0034 | 0.21029 | -0.1162 | 4.7715
15 | 1.0325 | 0.21926 | -0.1186 | 4.709
15.5 | 1.0619 | 0.22876 | -0.1209 | 4.642
16 | 1.0762 | 0.23321 | -0.1242 | 4.6147
16.5 | 1.0943 | 0.23948 | -0.1276 | 4.5695
17 | 1.1114 | 0.24592 | -0.1315 | 4.5194
17.5 | 1.1305 | 0.25333 | -0.1353 | 4.4626
18 | 1.1516 | 0.26167 | -0.139 | 4.401
18.5 | 1.1762 | 0.27228 | -0.1423 | 4.3198
19 | 1.1991 | 0.28355 | -0.146 | 4.2289
19.5 | 1.2162 | 0.29153 | -0.1507 | 4.1718
20 | 1.2363 | 0.30128 | -0.1551 | 4.1035

## 9. Re 100k Mach 0.00 (1)
BIGFOIL.COM POLAR EXPORT
NACA6210
NACA6210 |  |  |  | Cl Max: | 1.656 | at alpha= | 12 | deg
JavaFoil+Calcfoil stall+Eppler ext transition |  |  |  | L/D Max: | 59.313 | at alpha= | 1 | deg
Re: | 100000 |  |  | Cd Min: | 0.01326 | at alpha= | 1 | deg
Mach: | 0 |  |  | Cl=0 at alpha= | -5.6786 | deg
|  |  |  | @ Cl=0.1, Cd= | 0.049978
|  |  |  | @ Cl=0.4, Cd= | 0.039546
|  |  |  | @ Cl=0.6, Cd= | 0.023185
alpha (deg) | Cl | Cd | Cm | Cl/Cd
-19 | -0.268 | 0.40017 | -0.036 | -0.67
-18.5 | -0.276 | 0.37538 | -0.036 | -0.736
-18 | -0.284 | 0.35195 | -0.036 | -0.808
-17.5 | -0.292 | 0.32967 | -0.036 | -0.886
-17 | -0.3 | 0.30928 | -0.036 | -0.968
-16.5 | -0.306 | 0.28877 | -0.035 | -1.06
-16 | -0.312 | 0.27666 | -0.036 | -1.126
-15.5 | -0.316 | 0.25349 | -0.035 | -1.248
-15 | -0.32 | 0.23459 | -0.035 | -1.365
-14.5 | -0.323 | 0.22244 | -0.035 | -1.453
-14 | -0.325 | 0.20591 | -0.035 | -1.578
-13.5 | -0.325 | 0.18837 | -0.035 | -1.726
-13 | -0.324 | 0.1762 | -0.035 | -1.837
-12.5 | -0.32 | 0.16303 | -0.035 | -1.965
-12 | -0.315 | 0.14938 | -0.035 | -2.107
-11.5 | -0.307 | 0.13686 | -0.035 | -2.243
-11 | -0.297 | 0.12721 | -0.035 | -2.331
-10.5 | -0.283 | 0.11687 | -0.035 | -2.424
-10 | -0.267 | 0.10589 | -0.035 | -2.523
-9.5 | -0.248 | 0.09938 | -0.035 | -2.495
-9 | -0.226 | 0.09004 | -0.035 | -2.506
-8.5 | -0.2 | 0.08354 | -0.036 | -2.395
-8 | -0.171 | 0.07639 | -0.036 | -2.243
-7.5 | -0.14 | 0.07121 | -0.036 | -1.959
-7 | -0.105 | 0.06539 | -0.036 | -1.602
-6.5 | -0.067 | 0.06063 | -0.037 | -1.11
-6 | -0.027 | 0.05644 | -0.037 | -0.485
-5.5 | 0.015 | 0.05278 | -0.038 | 0.28
-5 | 0.059 | 0.04944 | -0.038 | 1.19
-4.5 | 0.104 | 0.05003 | -0.038 | 2.085
-4 | 0.151 | 0.04764 | -0.039 | 3.168
-3.5 | 0.199 | 0.04557 | -0.04 | 4.357
-3 | 0.247 | 0.04313 | -0.04 | 5.723
-2.5 | 0.296 | 0.04161 | -0.041 | 7.106
-2 | 0.345 | 0.04054 | -0.042 | 8.507
-1.5 | 0.394 | 0.0397 | -0.043 | 9.929
-1 | 0.443 | 0.03844 | -0.044 | 11.534
-0.5 | 0.493 | 0.03808 | -0.045 | 12.937
0 | 0.67 | 0.01344 | -0.047 | 49.867
0.5 | 0.728 | 0.01362 | -0.049 | 53.467
1 | 0.786 | 0.01326 | -0.052 | 59.313
1.5 | 0.844 | 0.01487 | -0.055 | 56.759
2 | 0.901 | 0.01519 | -0.059 | 59.287
2.5 | 0.957 | 0.01999 | -0.1 | 47.899
3 | 1.013 | 0.02028 | -0.1 | 49.958
3.5 | 1.069 | 0.02059 | -0.099 | 51.898
4 | 1.122 | 0.02098 | -0.099 | 53.487
4.5 | 1.174 | 0.02005 | -0.099 | 58.568
5 | 1.222 | 0.02092 | -0.098 | 58.412
5.5 | 1.261 | 0.02229 | -0.097 | 56.559
6 | 1.252 | 0.02733 | -0.091 | 45.81
6.5 | 1.199 | 0.04077 | -0.075 | 29.412
7 | 1.242 | 0.04339 | -0.074 | 28.633
7.5 | 1.287 | 0.04602 | -0.074 | 27.976
8 | 1.333 | 0.04867 | -0.074 | 27.386
8.5 | 1.378 | 0.05134 | -0.074 | 26.844
9 | 1.419 | 0.05424 | -0.074 | 26.154
9.5 | 1.454 | 0.05734 | -0.074 | 25.359
10 | 1.485 | 0.06057 | -0.074 | 24.514
10.5 | 1.512 | 0.06408 | -0.074 | 23.593
11 | 1.536 | 0.06768 | -0.074 | 22.689
11.5 | 1.655 | 0.05799 | -0.088 | 28.54
12 | 1.656 | 0.06396 | -0.086 | 25.897
12.5 | 1.651 | 0.07002 | -0.085 | 23.577
13 | 1.64 | 0.07632 | -0.084 | 21.496
13.5 | 1.496 | 0.10551 | -0.036 | 14.182
14 | 1.485 | 0.11251 | -0.032 | 13.198
14.5 | 1.469 | 0.12067 | -0.029 | 12.172
15 | 1.448 | 0.12857 | -0.028 | 11.261
15.5 | 1.422 | 0.13812 | -0.024 | 10.297
16 | 1.392 | 0.14804 | -0.022 | 9.405
16.5 | 1.359 | 0.15804 | -0.017 | 8.598
17 | 1.322 | 0.16944 | -99 | 7.804

## 10. Re 100k Mach 0.00 (2)
BIGFOIL.COM POLAR EXPORT
NACA6210
NACA6210 |  |  |  | Cl Max: | 1.4105 | at alpha= | 9 | deg
XFOIL ncrit=9 |  |  |  | L/D Max: | 44.5226 | at alpha= | 3.5 | deg
Re: | 100000 |  |  | Cd Min: | 0.2222 | at alpha= | -19.5 | deg
Mach: | 0 |  |  | Cl=0 at alpha= | -4.148 | deg
|  |  |  | @ Cl=0.1, Cd= | 0.050556
|  |  |  | @ Cl=0.4, Cd= | 0.027394
|  |  |  | @ Cl=0.6, Cd= | 0.021277
alpha (deg) | Cl | Cd | Cm | Cl/Cd
-19.5 | -0.4712 | 0.2222 | 0.003 | -2.1206
-19 | -0.4545 | 0.2165 | 0.0003 | -2.0993
-18.5 | -0.4381 | 0.21101 | -0.0025 | -2.0762
-18 | -0.4218 | 0.20555 | -0.0054 | -2.0521
-17.5 | -0.406 | 0.2005 | -0.0083 | -2.0249
-17 | -0.3932 | 0.1971 | -0.0118 | -1.9949
-16.5 | -0.3789 | 0.19143 | -0.0144 | -1.9793
-16 | -0.3608 | 0.18332 | -0.0155 | -1.9681
-15.5 | -0.3459 | 0.17758 | -0.0174 | -1.9479
-15 | -0.3319 | 0.17214 | -0.0194 | -1.9281
-14.5 | -0.3194 | 0.1675 | -0.0218 | -1.9069
-14 | -0.3134 | 0.16512 | -0.0249 | -1.898
-13.5 | -0.2992 | 0.15777 | -0.026 | -1.8964
-13 | -0.2831 | 0.1503 | -0.0262 | -1.8836
-12.5 | -0.2713 | 0.14471 | -0.0271 | -1.8748
-12 | -0.261 | 0.13948 | -0.028 | -1.8712
-11.5 | -0.2527 | 0.13477 | -0.0292 | -1.875
-11 | -0.2511 | 0.13214 | -0.0312 | -1.9003
-10.5 | -0.2568 | 0.13057 | -0.0331 | -1.9668
-10 | -0.2349 | 0.11995 | -0.0304 | -1.9583
-9.5 | -0.2291 | 0.11486 | -0.0291 | -1.9946
-9 | -0.2297 | 0.11087 | -0.0277 | -2.0718
-8.5 | -0.2377 | 0.1078 | -0.0256 | -2.205
-8 | -0.2588 | 0.10652 | -0.0223 | -2.4296
-7.5 | -0.2929 | 0.10624 | -0.0173 | -2.757
-7 | -0.3189 | 0.10525 | -0.0166 | -3.0299
-6.5 | -0.3303 | 0.10352 | -0.0205 | -3.1907
-6 | -0.308 | 0.09265 | -0.0164 | -3.3243
-5.5 | -0.2337 | 0.0829 | -0.0315 | -2.8191
-5 | -0.1323 | 0.07367 | -0.0568 | -1.7958
-4.5 | -0.0528 | 0.06363 | -0.0671 | -0.8298
-4 | 0.0222 | 0.05666 | -0.0781 | 0.39181
-2.5 | 0.2622 | 0.03783 | -0.0991 | 6.931
-2 | 0.3263 | 0.03335 | -0.1007 | 9.7841
-1 | 0.442 | 0.024 | -0.1013 | 18.4167
-0.5 | 0.4994 | 0.02131 | -0.0994 | 23.435
0 | 0.5666 | 0.02149 | -0.0959 | 26.3658
0.5 | 0.6167 | 0.02117 | -0.092 | 29.1308
1 | 0.6653 | 0.02083 | -0.0896 | 31.9395
1.5 | 0.7165 | 0.02058 | -0.0881 | 34.8154
2 | 0.7677 | 0.02049 | -0.0868 | 37.4671
3 | 0.8852 | 0.0199 | -0.0877 | 44.4824
3.5 | 0.9372 | 0.02105 | -0.087 | 44.5226
4 | 0.9904 | 0.02225 | -0.0867 | 44.5124
4.5 | 1.0394 | 0.02353 | -0.0858 | 44.1734
5 | 1.0897 | 0.0249 | -0.0852 | 43.7631
5.5 | 1.1404 | 0.02654 | -0.0848 | 42.9691
6 | 1.1837 | 0.0282 | -0.0833 | 41.9752
6.5 | 1.2301 | 0.02998 | -0.0824 | 41.0307
7 | 1.2791 | 0.03214 | -0.082 | 39.7978
7.5 | 1.3091 | 0.03467 | -0.079 | 37.7589
8 | 1.3419 | 0.03748 | -0.0767 | 35.8031
8.5 | 1.3799 | 0.04021 | -0.0752 | 34.3173
9 | 1.4105 | 0.04366 | -0.073 | 32.3065
9.5 | 1.3915 | 0.04991 | -0.0661 | 27.8802
11.5 | 0.8876 | 0.14147 | -0.0803 | 6.2741
12 | 0.9528 | 0.14806 | -0.0795 | 6.4352
12.5 | 0.9343 | 0.15327 | -0.0816 | 6.0958
13 | 0.9283 | 0.15891 | -0.0837 | 5.8417
13.5 | 0.9794 | 0.16696 | -0.0836 | 5.8661
14 | 0.972 | 0.17104 | -0.0858 | 5.6829

## 11. Re 100k Mach 0.10 (1)
BIGFOIL.COM POLAR EXPORT
NACA6210
NACA6210 |  |  |  | Cl Max: | 1.653 | at alpha= | 11.5 | deg
JavaFoil+Calcfoil stall+Eppler ext transition |  |  |  | L/D Max: | 59.578 | at alpha= | 2 | deg
Re: | 100000 |  |  | Cd Min: | 0.01306 | at alpha= | 0.5 | deg
Mach: | 0.1 |  |  | Cl=0 at alpha= | -5.6786 | deg
|  |  |  | @ Cl=0.1, Cd= | 0.050443
|  |  |  | @ Cl=0.4, Cd= | 0.039062
|  |  |  | @ Cl=0.6, Cd= | 0.02369
alpha (deg) | Cl | Cd | Cm | Cl/Cd
-18 | -0.245 | 0.35095 | -0.037 | -0.697
-17.5 | -0.254 | 0.37005 | -0.036 | -0.687
-17 | -0.263 | 0.30688 | -0.036 | -0.858
-16.5 | -0.272 | 0.32345 | -0.036 | -0.84
-16 | -0.279 | 0.29382 | -0.036 | -0.951
-15.5 | -0.286 | 0.27371 | -0.035 | -1.045
-15 | -0.292 | 0.25338 | -0.035 | -1.153
-14.5 | -0.297 | 0.23736 | -0.035 | -1.253
-14 | -0.301 | 0.21736 | -0.035 | -1.386
-13.5 | -0.304 | 0.19846 | -0.035 | -1.531
-13 | -0.305 | 0.18151 | -0.035 | -1.678
-12.5 | -0.304 | 0.17061 | -0.035 | -1.78
-12 | -0.3 | 0.15478 | -0.035 | -1.941
-11.5 | -0.295 | 0.14247 | -0.035 | -2.069
-11 | -0.286 | 0.13249 | -0.035 | -2.161
-10.5 | -0.275 | 0.12192 | -0.035 | -2.256
-10 | -0.261 | 0.10942 | -0.035 | -2.382
-9.5 | -0.243 | 0.10072 | -0.035 | -2.413
-9 | -0.222 | 0.09229 | -0.035 | -2.405
-8.5 | -0.198 | 0.08523 | -0.035 | -2.318
-8 | -0.17 | 0.07875 | -0.036 | -2.155
-7.5 | -0.139 | 0.07185 | -0.036 | -1.929
-7 | -0.104 | 0.06656 | -0.037 | -1.568
-6.5 | -0.067 | 0.06208 | -0.037 | -1.082
-6 | -0.027 | 0.05752 | -0.037 | -0.475
-5.5 | 0.015 | 0.05358 | -0.038 | 0.276
-5 | 0.059 | 0.05006 | -0.038 | 1.177
-4.5 | 0.105 | 0.05049 | -0.039 | 2.071
-4 | 0.151 | 0.0477 | -0.039 | 3.175
-3.5 | 0.199 | 0.04568 | -0.04 | 4.363
-3 | 0.248 | 0.0432 | -0.04 | 5.737
-2.5 | 0.297 | 0.04181 | -0.041 | 7.104
-2 | 0.346 | 0.04062 | -0.042 | 8.528
-1.5 | 0.396 | 0.03911 | -0.043 | 10.125
-1 | 0.446 | 0.03851 | -0.044 | 11.568
-0.5 | 0.495 | 0.03815 | -0.046 | 12.975
0 | 0.674 | 0.0135 | -0.047 | 49.875
0.5 | 0.732 | 0.01306 | -0.049 | 56.028
1 | 0.79 | 0.01331 | -0.052 | 59.34
1.5 | 0.848 | 0.01494 | -0.055 | 56.735
2 | 0.905 | 0.01519 | -0.059 | 59.578
2.5 | 0.962 | 0.01954 | -0.1 | 49.222
3 | 1.018 | 0.02037 | -0.1 | 49.971
3.5 | 1.073 | 0.02069 | -0.1 | 51.886
4 | 1.127 | 0.02117 | -0.1 | 53.253
4.5 | 1.179 | 0.0202 | -0.099 | 58.342
5 | 1.226 | 0.02113 | -0.099 | 58.01
5.5 | 1.261 | 0.0227 | -0.097 | 55.568
6 | 1.231 | 0.03002 | -0.088 | 41.014
6.5 | 1.204 | 0.04108 | -0.075 | 29.306
7 | 1.247 | 0.04372 | -0.075 | 28.533
7.5 | 1.293 | 0.04646 | -0.074 | 27.821
8 | 1.339 | 0.04895 | -0.075 | 27.346
8.5 | 1.384 | 0.05169 | -0.075 | 26.78
9 | 1.425 | 0.05462 | -0.075 | 26.082
9.5 | 1.46 | 0.05777 | -0.075 | 25.268
10 | 1.49 | 0.06103 | -0.074 | 24.416
10.5 | 1.516 | 0.06457 | -0.074 | 23.486
11 | 1.539 | 0.06823 | -0.075 | 22.559
11.5 | 1.653 | 0.05946 | -0.088 | 27.804
12 | 1.653 | 0.06559 | -0.086 | 25.199
12.5 | 1.646 | 0.07174 | -0.085 | 22.94
13 | 1.633 | 0.07819 | -0.084 | 20.88
13.5 | 1.489 | 0.10627 | -0.035 | 14.014
14 | 1.475 | 0.1141 | -0.031 | 12.924
14.5 | 1.455 | 0.12215 | -0.028 | 11.91
15 | 1.43 | 0.13072 | -0.026 | 10.935
15.5 | 1.399 | 0.1396 | -0.022 | 10.023
16 | 1.365 | 0.15015 | -0.018 | 9.088
16.5 | 1.326 | 0.16255 | -99 | 8.157

## 12. Re 100k Mach 0.10 (2)
BIGFOIL.COM POLAR EXPORT
NACA6210
NACA6210 |  |  |  | Cl Max: | 1.4007 | at alpha= | 9 | deg
XFOIL ncrit=9 |  |  |  | L/D Max: | 44.32 | at alpha= | 3.5 | deg
Re: | 100000 |  |  | Cd Min: | 0.05245 | at alpha= | 9.5 | deg
Mach: | 0.1 |  |  | Cl=0 at alpha= | -99 | deg
|  |  |  | @ Cl=0.1, Cd= | 0.02436
|  |  |  | @ Cl=0.4, Cd= | 0.02436
|  |  |  | @ Cl=0.6, Cd= | 0.021532
alpha (deg) | Cl | Cd | Cm | Cl/Cd
-1 | 0.4426 | 0.02436 | -0.1011 | 18.1691
-0.5 | 0.5022 | 0.0213 | -0.0996 | 23.5775
0 | 0.5679 | 0.02169 | -0.0959 | 26.1826
0.5 | 0.6186 | 0.02144 | -0.092 | 28.8526
1 | 0.668 | 0.02103 | -0.0898 | 31.7641
1.5 | 0.7201 | 0.02081 | -0.0884 | 34.6036
2 | 0.7712 | 0.02064 | -0.087 | 37.3643
2.5 | 0.8257 | 0.02073 | -0.0866 | 39.8312
3 | 0.8902 | 0.02011 | -0.088 | 44.2665
3.5 | 0.9418 | 0.02125 | -0.0872 | 44.32
4.5 | 1.0443 | 0.0238 | -0.0859 | 43.8782
5 | 1.0952 | 0.02521 | -0.0854 | 43.4431
5.5 | 1.1443 | 0.02689 | -0.0847 | 42.5549
6 | 1.1883 | 0.0286 | -0.0832 | 41.549
6.5 | 1.2351 | 0.03045 | -0.0823 | 40.5616
7 | 1.281 | 0.03273 | -0.0814 | 39.1384
7.5 | 1.3105 | 0.0354 | -0.0783 | 37.0198
8 | 1.343 | 0.0383 | -0.076 | 35.0653
8.5 | 1.3827 | 0.04105 | -0.0746 | 33.6833
9 | 1.4007 | 0.04519 | -0.0711 | 30.9958
9.5 | 1.3671 | 0.05245 | -0.0632 | 26.0648

## 13. Re 100k Mach 0.25 (1)
BIGFOIL.COM POLAR EXPORT
NACA6210
NACA6210 |  |  |  | Cl Max: | 1.64 | at alpha= | 11 | deg
JavaFoil+Calcfoil stall+Eppler ext transition |  |  |  | L/D Max: | 59.317 | at alpha= | 2 | deg
Re: | 100000 |  |  | Cd Min: | 0.01324 | at alpha= | 0 | deg
Mach: | 0.25 |  |  | Cl=0 at alpha= | -5.6786 | deg
|  |  |  | @ Cl=0.1, Cd= | 0.052213
|  |  |  | @ Cl=0.4, Cd= | 0.039706
|  |  |  | @ Cl=0.6, Cd= | 0.025508
alpha (deg) | Cl | Cd | Cm | Cl/Cd
-15 | -0.053 | 0.28366 | -0.04 | -0.188
-14.5 | -0.05 | 0.25338 | -0.041 | -0.199
-14 | -0.048 | 0.33564 | -0.039 | -0.142
-13.5 | -0.045 | 0.27283 | -0.039 | -0.164
-13 | -0.116 | 0.25224 | -0.038 | -0.459
-12.5 | -0.145 | 0.22136 | -0.038 | -0.653
-12 | -0.166 | 0.24542 | -0.037 | -0.678
-11.5 | -0.183 | 0.20999 | -0.037 | -0.872
-11 | -0.195 | 0.19122 | -0.037 | -1.019
-10.5 | -0.202 | 0.16554 | -0.036 | -1.218
-10 | -0.203 | 0.14454 | -0.036 | -1.406
-9.5 | -0.2 | 0.12894 | -0.036 | -1.547
-9 | -0.19 | 0.11333 | -0.036 | -1.679
-8.5 | -0.176 | 0.1026 | -0.036 | -1.712
-8 | -0.155 | 0.09101 | -0.036 | -1.708
-7.5 | -0.13 | 0.08207 | -0.036 | -1.586
-7 | -0.1 | 0.07317 | -0.037 | -1.367
-6.5 | -0.065 | 0.06732 | -0.037 | -0.972
-6 | -0.027 | 0.06032 | -0.038 | -0.448
-5.5 | 0.015 | 0.05599 | -0.038 | 0.264
-5 | 0.059 | 0.05203 | -0.039 | 1.139
-4.5 | 0.106 | 0.05224 | -0.039 | 2.024
-4 | 0.154 | 0.04935 | -0.04 | 3.117
-3.5 | 0.203 | 0.0459 | -0.04 | 4.425
-3 | 0.253 | 0.044 | -0.041 | 5.756
-2.5 | 0.304 | 0.04236 | -0.042 | 7.176
-2 | 0.355 | 0.0405 | -0.043 | 8.766
-1.5 | 0.406 | 0.0396 | -0.044 | 10.26
-1 | 0.457 | 0.03896 | -0.045 | 11.737
-0.5 | 0.508 | 0.03791 | -0.047 | 13.412
0 | 0.691 | 0.01324 | -0.048 | 52.218
0.5 | 0.751 | 0.01475 | -0.051 | 50.946
1 | 0.811 | 0.01501 | -0.053 | 53.995
1.5 | 0.87 | 0.01536 | -0.056 | 56.638
2 | 0.928 | 0.01565 | -0.06 | 59.317
2.5 | 0.986 | 0.02001 | -0.103 | 49.269
3 | 1.043 | 0.02094 | -0.103 | 49.806
3.5 | 1.099 | 0.02133 | -0.102 | 51.498
4 | 1.152 | 0.0219 | -0.102 | 52.61
4.5 | 1.201 | 0.02118 | -0.101 | 56.714
5 | 1.236 | 0.02283 | -0.099 | 54.13
5.5 | 1.141 | 0.03761 | -0.078 | 30.34
6 | 1.183 | 0.04035 | -0.077 | 29.332
6.5 | 1.23 | 0.04274 | -0.077 | 28.786
7 | 1.277 | 0.04526 | -0.076 | 28.207
7.5 | 1.323 | 0.04786 | -0.076 | 27.649
8 | 1.37 | 0.05081 | -0.076 | 26.962
8.5 | 1.416 | 0.0537 | -0.076 | 26.369
9 | 1.456 | 0.05686 | -0.076 | 25.604
9.5 | 1.489 | 0.06027 | -0.076 | 24.708
10 | 1.516 | 0.06387 | -0.076 | 23.742
10.5 | 1.538 | 0.0675 | -0.076 | 22.794
11 | 1.64 | 0.06188 | -0.089 | 26.502
11.5 | 1.635 | 0.06842 | -0.088 | 23.904
12 | 1.625 | 0.0751 | -0.086 | 21.642
12.5 | 1.602 | 0.08192 | -0.085 | 19.557
13 | 1.457 | 0.1049 | -0.033 | 13.886
13.5 | 1.425 | 0.1133 | -0.029 | 12.574
14 | 1.383 | 0.1233 | -0.024 | 11.213
14.5 | 1.33 | 0.13508 | -0.018 | 9.849
15 | 1.269 | 0.14842 | -99 | 8.548
15.5 | 1.198 | 0.16346 | -99 | 7.328
16 | 1.119 | 0.17963 | -99 | 6.229

## 14. Re 100k Mach 0.25 (2)
BIGFOIL.COM POLAR EXPORT
NACA6210
NACA6210 |  |  |  | Cl Max: | 1.3569 | at alpha= | 8.5 | deg
XFOIL ncrit=9 |  |  |  | L/D Max: | 43.1403 | at alpha= | 3.5 | deg
Re: | 100000 |  |  | Cd Min: | 0.23172 | at alpha= | -20 | deg
Mach: | 0.25 |  |  | Cl=0 at alpha= | -4.3582 | deg
|  |  |  | @ Cl=0.1, Cd= | 0.053504
|  |  |  | @ Cl=0.4, Cd= | 0.030673
|  |  |  | @ Cl=0.6, Cd= | 0.022709
alpha (deg) | Cl | Cd | Cm | Cl/Cd
-20 | -0.495 | 0.23172 | 0.0064 | -2.1362
-19.5 | -0.4771 | 0.22541 | 0.0035 | -2.1166
-19 | -0.4595 | 0.21968 | 0.0005 | -2.0917
-18.5 | -0.4421 | 0.21407 | -0.0026 | -2.0652
-18 | -0.425 | 0.20871 | -0.0057 | -2.0363
-17.5 | -0.4092 | 0.20442 | -0.0091 | -2.0018
-17 | -0.3971 | 0.20151 | -0.0129 | -1.9706
-16.5 | -0.3758 | 0.19151 | -0.0138 | -1.9623
-16 | -0.3594 | 0.1854 | -0.0159 | -1.9385
-15.5 | -0.3438 | 0.17973 | -0.018 | -1.9129
-15 | -0.3292 | 0.17454 | -0.0204 | -1.8861
-14.5 | -0.3193 | 0.17156 | -0.0235 | -1.8612
-14 | -0.3126 | 0.16847 | -0.0263 | -1.8555
-13.5 | -0.2892 | 0.15764 | -0.0258 | -1.8346
-13 | -0.2758 | 0.15186 | -0.0268 | -1.8161
-12.5 | -0.264 | 0.14646 | -0.0279 | -1.8025
-12 | -0.2537 | 0.14147 | -0.0291 | -1.7933
-11.5 | -0.2487 | 0.13826 | -0.031 | -1.7988
-11 | -0.2523 | 0.13688 | -0.0333 | -1.8432
-10.5 | -0.2339 | 0.12745 | -0.0318 | -1.8352
-10 | -0.2226 | 0.12104 | -0.0304 | -1.8391
-9.5 | -0.2191 | 0.11659 | -0.0295 | -1.8792
-9 | -0.2212 | 0.11309 | -0.0283 | -1.956
-8.5 | -0.2359 | 0.1117 | -0.0265 | -2.1119
-8 | -0.2647 | 0.11175 | -0.023 | -2.3687
-7.5 | -0.2997 | 0.1117 | -0.0186 | -2.6831
-7 | -0.3218 | 0.11046 | -0.0191 | -2.9133
-6.5 | -0.3154 | 0.10079 | -0.0102 | -3.1293
-6 | -0.2795 | 0.09317 | -0.0169 | -2.9999
-5.5 | -0.19 | 0.08427 | -0.0421 | -2.2547
-5 | -0.1146 | 0.07333 | -0.0561 | -1.5628
-4.5 | -0.0169 | 0.06696 | -0.0753 | -0.25239
-4 | 0.0427 | 0.05683 | -0.0815 | 0.75136
-3.5 | 0.1316 | 0.05167 | -0.0922 | 2.5469
-3 | 0.2049 | 0.04476 | -0.0977 | 4.5777
-2.5 | 0.2802 | 0.03779 | -0.1023 | 7.4147
-2 | 0.3453 | 0.03325 | -0.1037 | 10.385
0 | 0.5733 | 0.02251 | -0.0959 | 25.4687
0.5 | 0.6297 | 0.02293 | -0.0924 | 27.4618
1 | 0.6839 | 0.02222 | -0.0908 | 30.7786
1.5 | 0.7395 | 0.02196 | -0.0897 | 33.6749
2 | 0.7929 | 0.02163 | -0.0885 | 36.6574
2.5 | 0.8484 | 0.02182 | -0.0878 | 38.8818
3 | 0.9136 | 0.02118 | -0.0891 | 43.135
3.5 | 0.9685 | 0.02245 | -0.0884 | 43.1403
4 | 1.0192 | 0.02385 | -0.0872 | 42.7338
4.5 | 1.0707 | 0.02534 | -0.0863 | 42.2534
5 | 1.1225 | 0.02713 | -0.0856 | 41.3749
5.5 | 1.1649 | 0.02904 | -0.0836 | 40.1136
6 | 1.2116 | 0.03102 | -0.0822 | 39.0587
6.5 | 1.2591 | 0.03346 | -0.0812 | 37.63
7 | 1.2825 | 0.03662 | -0.0772 | 35.0218
7.5 | 1.3081 | 0.03996 | -0.0738 | 32.7352
8 | 1.3391 | 0.04338 | -0.0713 | 30.8691
8.5 | 1.3569 | 0.04788 | -0.0678 | 28.3396
10 | 0.6912 | 0.12784 | -0.0691 | 5.4068
10.5 | 0.6916 | 0.13263 | -0.0698 | 5.2145
11.5 | 0.9037 | 0.14647 | -0.0824 | 6.1699
12 | 0.8994 | 0.15226 | -0.0843 | 5.907
12.5 | 0.912 | 0.15868 | -0.086 | 5.7474
13 | 0.9466 | 0.16431 | -0.0861 | 5.7611
13.5 | 0.9414 | 0.17007 | -0.0893 | 5.5354

## 15. Re 100k Mach 0.50 (1)
BIGFOIL.COM POLAR EXPORT
NACA6210
NACA6210 |  |  |  | Cl Max: | 1.566 | at alpha= | 9 | deg
JavaFoil+Calcfoil stall+Eppler ext transition |  |  |  | L/D Max: | 56.572 | at alpha= | 2.5 | deg
Re: | 100000 |  |  | Cd Min: | 0.0163 | at alpha= | 0 | deg
Mach: | 0.5 |  |  | Cl=0 at alpha= | -5.6667 | deg
|  |  |  | @ Cl=0.1, Cd= | 0.070966
|  |  |  | @ Cl=0.4, Cd= | 0.041997
|  |  |  | @ Cl=0.6, Cd= | 0.03641
alpha (deg) | Cl | Cd | Cm | Cl/Cd
-20 | -0.761 | 0.34004 | -0.064 | -2.237
-19.5 | -0.734 | 0.33102 | -0.062 | -2.217
-19 | -0.708 | 0.31751 | -0.062 | -2.23
-18.5 | -0.682 | 0.31234 | -0.062 | -2.184
-18 | -0.656 | 0.30736 | -0.062 | -2.135
-17.5 | -0.63 | 0.30107 | -0.062 | -2.093
-17 | -0.603 | 0.29206 | -0.06 | -2.066
-16.5 | -0.577 | 0.27945 | -0.06 | -2.066
-16 | -0.551 | 0.27453 | -0.06 | -2.008
-15.5 | -0.525 | 0.29195 | -0.06 | -1.798
-15 | -0.498 | 0.2782 | -0.058 | -1.791
-14.5 | -0.472 | 0.27444 | -0.058 | -1.719
-14 | -0.446 | 0.2612 | -0.058 | -1.706
-13.5 | -0.419 | 0.25421 | -0.058 | -1.649
-13 | -0.392 | 0.24124 | -0.056 | -1.626
-12.5 | -0.366 | 0.23919 | -0.056 | -1.529
-12 | -0.339 | 0.23604 | -0.056 | -1.437
-11.5 | -0.313 | 0.22449 | -0.056 | -1.393
-11 | -0.286 | 0.20805 | -0.054 | -1.373
-10.5 | -0.259 | 0.20479 | -0.054 | -1.265
-10 | -0.232 | 0.20145 | -0.054 | -1.154
-9.5 | -0.205 | 0.19215 | -0.052 | -1.069
-9 | -0.179 | 0.18765 | -0.052 | -0.953
-8.5 | -0.152 | 0.18802 | -0.052 | -0.808
-8 | -0.125 | 0.18594 | -0.052 | -0.673
-7.5 | -0.098 | 0.17074 | -0.049 | -0.575
-7 | -0.071 | 0.17157 | -0.049 | -0.416
-6.5 | -0.044 | 0.1659 | -0.047 | -0.268
-6 | -0.018 | 0.15393 | -0.047 | -0.114
-5.5 | 0.009 | 0.14694 | -0.044 | 0.063
-5 | 0.036 | 0.13983 | -0.044 | 0.259
-4.5 | 0.063 | 0.07706 | -0.042 | 0.819
-4 | 0.146 | 0.06339 | -0.041 | 2.295
-3.5 | 0.208 | 0.05392 | -0.043 | 3.865
-3 | 0.27 | 0.04789 | -0.044 | 5.631
-2.5 | 0.33 | 0.04489 | -0.045 | 7.357
-2 | 0.39 | 0.04201 | -0.046 | 9.291
-1.5 | 0.45 | 0.04193 | -0.047 | 10.726
-1 | 0.508 | 0.04098 | -0.049 | 12.399
-0.5 | 0.566 | 0.04048 | -0.051 | 13.987
0 | 0.768 | 0.0163 | -0.052 | 47.126
0.5 | 0.834 | 0.01655 | -0.055 | 50.377
1 | 0.899 | 0.01695 | -0.057 | 53.03
1.5 | 0.962 | 0.01749 | -0.06 | 55.022
2 | 1.024 | 0.01818 | -0.063 | 56.314
2.5 | 1.081 | 0.01911 | -0.067 | 56.572
3 | 0.989 | 0.0317 | -0.056 | 31.199
3.5 | 1.04 | 0.03663 | -0.085 | 28.393
4 | 1.092 | 0.03886 | -0.085 | 28.114
4.5 | 1.145 | 0.03935 | -0.084 | 29.086
5 | 1.197 | 0.04173 | -0.084 | 28.68
5.5 | 1.248 | 0.04436 | -0.084 | 28.147
6 | 1.299 | 0.04712 | -0.084 | 27.576
6.5 | 1.35 | 0.05025 | -0.084 | 26.859
7 | 1.399 | 0.05372 | -0.085 | 26.04
7.5 | 1.447 | 0.05742 | -0.085 | 25.196
8 | 1.493 | 0.06171 | -0.084 | 24.198
8.5 | 1.539 | 0.06652 | -0.085 | 23.129
9 | 1.566 | 0.07178 | -0.085 | 21.817
9.5 | 1.565 | 0.07753 | -0.085 | 20.186
10 | 1.548 | 0.08977 | -0.09 | 17.243
10.5 | 1.301 | 0.09299 | -0.026 | 13.989
11 | 0.895 | 0.15712 | -0.024 | 5.697
11.5 | 0.922 | 0.18519 | -0.038 | 4.98
12 | 0.949 | 0.19774 | -0.042 | 4.8
12.5 | 0.976 | 0.21935 | -0.046 | 4.45
13 | 1.003 | 0.22962 | -0.049 | 4.369
13.5 | 1.031 | 0.25626 | -0.054 | 4.025
14 | 1.059 | 0.26809 | -0.057 | 3.951

## 16. Re 100k Mach 0.50 (2)
BIGFOIL.COM POLAR EXPORT
NACA6210
NACA6210 |  |  |  | Cl Max: | 1.2466 | at alpha= | 20 | deg
XFOIL ncrit=9 |  |  |  | L/D Max: | 35.4026 | at alpha= | 3.5 | deg
Re: | 100000 |  |  | Cd Min: | 0.27522 | at alpha= | 20 | deg
Mach: | 0.5 |  |  | Cl=0 at alpha= | -4.9746 | deg
|  |  |  | @ Cl=0.1, Cd= | 0.063558
|  |  |  | @ Cl=0.4, Cd= | 0.035243
|  |  |  | @ Cl=0.6, Cd= | 0.025937
alpha (deg) | Cl | Cd | Cm | Cl/Cd
-20 | -0.5277 | 0.24763 | 0.009 | -2.131
-19.5 | -0.5062 | 0.24112 | 0.005 | -2.0994
-19 | -0.4852 | 0.23543 | 0.0008 | -2.0609
-18 | -0.4437 | 0.2221 | -0.0063 | -1.9977
-17.5 | -0.4223 | 0.21459 | -0.0091 | -1.9679
-17 | -0.4018 | 0.20789 | -0.0121 | -1.9328
-16.5 | -0.3817 | 0.20154 | -0.0151 | -1.8939
-16 | -0.3623 | 0.19559 | -0.0181 | -1.8523
-15.5 | -0.3468 | 0.19218 | -0.0218 | -1.8046
-15 | -0.3269 | 0.18417 | -0.0237 | -1.775
-14.5 | -0.3074 | 0.17672 | -0.0252 | -1.7395
-14 | -0.2901 | 0.17056 | -0.027 | -1.7009
-13.5 | -0.2741 | 0.16479 | -0.0287 | -1.6633
-13 | -0.2601 | 0.1599 | -0.0305 | -1.6266
-12.5 | -0.2535 | 0.15758 | -0.033 | -1.6087
-12 | -0.2436 | 0.15251 | -0.0342 | -1.5973
-11.5 | -0.2219 | 0.14272 | -0.0331 | -1.5548
-11 | -0.2104 | 0.13708 | -0.033 | -1.5349
-10.5 | -0.202 | 0.13223 | -0.0328 | -1.5276
-10 | -0.2005 | 0.12922 | -0.0328 | -1.5516
-9.5 | -0.215 | 0.12965 | -0.0327 | -1.6583
-9 | -0.2133 | 0.12392 | -0.0302 | -1.7213
-8.5 | -0.2036 | 0.11616 | -0.026 | -1.7528
-8 | -0.2104 | 0.11251 | -0.0223 | -1.8701
-7.5 | -0.2229 | 0.10972 | -0.0184 | -2.0315
-7 | -0.24 | 0.10749 | -0.0144 | -2.2328
-6.5 | -0.204 | 0.10316 | -0.0298 | -1.9775
-6 | -0.1359 | 0.09236 | -0.0458 | -1.4714
-5.5 | -0.0695 | 0.08222 | -0.0564 | -0.84529
-5 | -0.003 | 0.07882 | -0.0805 | -0.038061
-4.5 | 0.0561 | 0.0661 | -0.0826 | 0.84871
-4 | 0.1359 | 0.06148 | -0.0977 | 2.2105
-3 | 0.2539 | 0.04553 | -0.1041 | 5.5765
-2.5 | 0.3189 | 0.04006 | -0.1064 | 7.9606
-2 | 0.387 | 0.03666 | -0.1072 | 10.5565
-1.5 | 0.4324 | 0.03171 | -0.1049 | 13.6361
-1 | 0.4777 | 0.02847 | -0.1026 | 16.7791
-0.5 | 0.5352 | 0.02622 | -0.1011 | 20.4119
0 | 0.6107 | 0.02589 | -0.1005 | 23.5883
0.5 | 0.6893 | 0.02707 | -0.0982 | 25.4636
1 | 0.7551 | 0.02682 | -0.0965 | 28.1544
1.5 | 0.8192 | 0.02645 | -0.0954 | 30.9716
2 | 0.8755 | 0.02692 | -0.0931 | 32.5223
2.5 | 0.9346 | 0.02754 | -0.0914 | 33.9361
3 | 0.9815 | 0.02896 | -0.0887 | 33.8916
3.5 | 1.0419 | 0.02943 | -0.0879 | 35.4027
4 | 1.0729 | 0.03257 | -0.0835 | 32.9414
4.5 | 1.0898 | 0.03637 | -0.0782 | 29.9643
5 | 1.1182 | 0.03986 | -0.0743 | 28.0532
5.5 | 1.1022 | 0.0456 | -0.0675 | 24.1711
6 | 0.8836 | 0.0701 | -0.0665 | 12.6049
6.5 | 0.8404 | 0.08345 | -0.0709 | 10.0707
7 | 0.8257 | 0.09387 | -0.074 | 8.7962
7.5 | 0.8266 | 0.10267 | -0.0763 | 8.051
9 | 0.8089 | 0.13245 | -0.0882 | 6.1072
9.5 | 0.8423 | 0.13838 | -0.0885 | 6.0869
10 | 0.8462 | 0.14391 | -0.0899 | 5.8801
10.5 | 0.8716 | 0.15092 | -0.0912 | 5.7752
11 | 0.9001 | 0.15682 | -0.092 | 5.7397
11.5 | 0.9035 | 0.16233 | -0.0945 | 5.5658
12 | 0.9563 | 0.17168 | -0.0947 | 5.5702
12.5 | 0.956 | 0.17543 | -0.0975 | 5.4495
13 | 0.9617 | 0.18141 | -0.1011 | 5.3013
14 | 1.0072 | 0.1944 | -0.1055 | 5.1811
14.5 | 1.0229 | 0.20119 | -0.109 | 5.0842
15 | 1.0642 | 0.21008 | -0.1093 | 5.0657
15.5 | 1.0659 | 0.21461 | -0.1146 | 4.9667
16 | 1.0832 | 0.22217 | -0.1185 | 4.8755
16.5 | 1.1203 | 0.23203 | -0.1193 | 4.8283
17 | 1.1434 | 0.23968 | -0.1221 | 4.7705
17.5 | 1.1555 | 0.24556 | -0.1268 | 4.7056
18 | 1.1606 | 0.25096 | -0.1335 | 4.6246
18.5 | 1.1921 | 0.25167 | -0.1336 | 4.7368
19 | 1.2147 | 0.25762 | -0.1367 | 4.7151
19.5 | 1.2304 | 0.26613 | -0.142 | 4.6233
20 | 1.2466 | 0.27522 | -0.1474 | 4.5295

## 17. Re 250k Mach 0.00 (1)
BIGFOIL.COM POLAR EXPORT
NACA6210
NACA6210 |  |  |  | Cl Max: | 1.695 | at alpha= | 11.5 | deg
JavaFoil+Calcfoil stall+Eppler ext transition |  |  |  | L/D Max: | 82.161 | at alpha= | 7 | deg
Re: | 250000 |  |  | Cd Min: | 0.01149 | at alpha= | 1 | deg
Mach: | 0 |  |  | Cl=0 at alpha= | -5.6786 | deg
|  |  |  | @ Cl=0.1, Cd= | 0.045324
|  |  |  | @ Cl=0.4, Cd= | 0.036676
|  |  |  | @ Cl=0.6, Cd= | 0.021053
alpha (deg) | Cl | Cd | Cm | Cl/Cd
-19 | -0.268 | 0.27967 | -0.039 | -0.96
-18.5 | -0.277 | 0.26744 | -0.039 | -1.034
-18 | -0.284 | 0.25248 | -0.039 | -1.127
-17.5 | -0.292 | 0.23664 | -0.038 | -1.235
-17 | -0.3 | 0.22229 | -0.038 | -1.348
-16.5 | -0.306 | 0.2108 | -0.037 | -1.453
-16 | -0.312 | 0.19855 | -0.038 | -1.57
-15.5 | -0.317 | 0.18851 | -0.037 | -1.679
-15 | -0.32 | 0.17786 | -0.037 | -1.802
-14.5 | -0.323 | 0.1665 | -0.037 | -1.942
-14 | -0.325 | 0.15573 | -0.037 | -2.087
-13.5 | -0.325 | 0.1448 | -0.036 | -2.246
-13 | -0.324 | 0.13582 | -0.037 | -2.384
-12.5 | -0.32 | 0.1262 | -0.036 | -2.539
-12 | -0.315 | 0.11949 | -0.036 | -2.635
-11.5 | -0.307 | 0.11054 | -0.035 | -2.777
-11 | -0.297 | 0.10275 | -0.036 | -2.886
-10.5 | -0.283 | 0.09607 | -0.035 | -2.95
-10 | -0.267 | 0.08762 | -0.036 | -3.05
-9.5 | -0.248 | 0.08243 | -0.036 | -3.009
-9 | -0.226 | 0.07561 | -0.036 | -2.985
-8.5 | -0.2 | 0.06999 | -0.036 | -2.859
-8 | -0.171 | 0.0651 | -0.037 | -2.632
-7.5 | -0.14 | 0.06153 | -0.037 | -2.268
-7 | -0.105 | 0.05689 | -0.037 | -1.842
-6.5 | -0.067 | 0.05302 | -0.038 | -1.27
-6 | -0.027 | 0.04981 | -0.038 | -0.549
-5.5 | 0.015 | 0.04684 | -0.039 | 0.316
-5 | 0.059 | 0.04414 | -0.039 | 1.333
-4.5 | 0.104 | 0.04544 | -0.039 | 2.296
-4 | 0.151 | 0.0434 | -0.04 | 3.479
-3.5 | 0.199 | 0.04104 | -0.041 | 4.84
-3 | 0.247 | 0.03961 | -0.041 | 6.235
-2.5 | 0.296 | 0.03842 | -0.043 | 7.701
-2 | 0.345 | 0.03747 | -0.044 | 9.209
-1.5 | 0.395 | 0.03673 | -0.045 | 10.743
-1 | 0.444 | 0.0362 | -0.047 | 12.265
-0.5 | 0.494 | 0.03515 | -0.049 | 14.046
0 | 0.671 | 0.01161 | -0.052 | 57.802
0.5 | 0.729 | 0.01184 | -0.057 | 61.624
1 | 0.788 | 0.01149 | -0.065 | 68.543
1.5 | 0.845 | 0.01526 | -0.1 | 55.389
2 | 0.903 | 0.01481 | -0.1 | 60.969
2.5 | 0.96 | 0.01546 | -0.1 | 62.113
3 | 1.017 | 0.01507 | -0.1 | 67.507
3.5 | 1.074 | 0.01641 | -0.1 | 65.447
4 | 1.13 | 0.01664 | -0.1 | 67.926
4.5 | 1.186 | 0.01509 | -0.1 | 78.589
5 | 1.241 | 0.01554 | -0.1 | 79.898
5.5 | 1.296 | 0.01601 | -0.1 | 80.938
6 | 1.35 | 0.01657 | -0.1 | 81.468
6.5 | 1.402 | 0.0171 | -0.1 | 81.997
7 | 1.454 | 0.0177 | -0.1 | 82.161
7.5 | 1.504 | 0.01848 | -0.099 | 81.4
8 | 1.553 | 0.01925 | -0.099 | 80.678
8.5 | 1.599 | 0.02016 | -0.099 | 79.342
9 | 1.638 | 0.02126 | -0.098 | 77.024
9.5 | 1.667 | 0.02271 | -0.098 | 73.399
10 | 1.685 | 0.02469 | -0.096 | 68.245
10.5 | 1.691 | 0.02782 | -0.095 | 60.779
11 | 1.691 | 0.03186 | -0.093 | 53.075
11.5 | 1.695 | 0.04471 | -0.092 | 37.914
12 | 1.694 | 0.04987 | -0.09 | 33.967
12.5 | 1.686 | 0.05538 | -0.089 | 30.439
13 | 1.673 | 0.06121 | -0.088 | 27.328
13.5 | 1.655 | 0.06755 | -0.086 | 24.494
14 | 1.633 | 0.07367 | -0.085 | 22.168
14.5 | 1.606 | 0.08059 | -0.084 | 19.927
15 | 1.575 | 0.08735 | -0.083 | 18.029
15.5 | 1.534 | 0.09581 | -0.082 | 16.014
16 | 1.394 | 0.1328 | -0.037 | 10.5
16.5 | 1.36 | 0.14111 | -0.033 | 9.638

## 18. Re 250k Mach 0.00 (2)
BIGFOIL.COM POLAR EXPORT
NACA6210
NACA6210 |  |  |  | Cl Max: | 1.763 | at alpha= | 14 | deg
XFOIL ncrit=9 |  |  |  | L/D Max: | 64.0944 | at alpha= | 6 | deg
Re: | 250000 |  |  | Cd Min: | 0.22592 | at alpha= | -20 | deg
Mach: | 0 |  |  | Cl=0 at alpha= | -5.8416 | deg
|  |  |  | @ Cl=0.1, Cd= | 0.05047
|  |  |  | @ Cl=0.4, Cd= | 0.025539
|  |  |  | @ Cl=0.6, Cd= | 0.018245
alpha (deg) | Cl | Cd | Cm | Cl/Cd
-20 | -0.4848 | 0.22592 | 0.0058 | -2.1459
-19.5 | -0.4682 | 0.22034 | 0.0028 | -2.1249
-19 | -0.4515 | 0.21484 | -0.0004 | -2.1016
-18 | -0.4202 | 0.20334 | -0.0062 | -2.0665
-17.5 | -0.4046 | 0.19747 | -0.0084 | -2.0489
-17 | -0.3893 | 0.19187 | -0.0107 | -2.029
-16.5 | -0.3742 | 0.18631 | -0.013 | -2.0085
-16 | -0.3594 | 0.1806 | -0.0152 | -1.99
-15.5 | -0.3452 | 0.17512 | -0.0177 | -1.9712
-14.5 | -0.3204 | 0.16396 | -0.022 | -1.9541
-14 | -0.3065 | 0.15767 | -0.0229 | -1.9439
-13.5 | -0.294 | 0.15212 | -0.0241 | -1.9327
-13 | -0.2821 | 0.14665 | -0.0255 | -1.9236
-12.5 | -0.2711 | 0.14115 | -0.0267 | -1.9207
-12 | -0.2619 | 0.13616 | -0.0284 | -1.9235
-11.5 | -0.2578 | 0.13151 | -0.0303 | -1.9603
-11 | -0.2455 | 0.12502 | -0.0293 | -1.9637
-10.5 | -0.2383 | 0.12009 | -0.029 | -1.9843
-10 | -0.234 | 0.11547 | -0.0283 | -2.0265
-9.5 | -0.234 | 0.11125 | -0.027 | -2.1034
-9 | -0.2397 | 0.10768 | -0.0245 | -2.226
-8.5 | -0.256 | 0.10535 | -0.0211 | -2.43
-7.5 | -0.1882 | 0.09004 | -0.0384 | -2.0902
-7 | -0.1404 | 0.0821 | -0.0502 | -1.7101
-6.5 | -0.0665 | 0.07324 | -0.0786 | -0.90797
-6 | -0.0173 | 0.06397 | -0.0816 | -0.27044
-5.5 | 0.0373 | 0.05693 | -0.0908 | 0.65519
-5 | 0.1033 | 0.05013 | -0.1022 | 2.0606
-4.5 | 0.1449 | 0.04403 | -0.1038 | 3.2909
-4 | 0.2063 | 0.04043 | -0.1068 | 5.1026
-3.5 | 0.2441 | 0.03463 | -0.1068 | 7.0488
-3 | 0.3039 | 0.03342 | -0.1061 | 9.0934
-2.5 | 0.3431 | 0.0275 | -0.1057 | 12.4764
-2 | 0.3959 | 0.02586 | -0.1036 | 15.3094
-1.5 | 0.4383 | 0.02254 | -0.1021 | 19.4454
-1 | 0.4844 | 0.02087 | -0.0994 | 23.2103
0 | 0.5711 | 0.01837 | -0.0925 | 31.0887
0.5 | 0.6126 | 0.01819 | -0.091 | 33.6778
1 | 0.6659 | 0.01634 | -0.0879 | 40.7528
1.5 | 0.7145 | 0.01589 | -0.0865 | 44.9654
2 | 0.7636 | 0.01582 | -0.0851 | 48.268
2.5 | 0.8133 | 0.01589 | -0.0839 | 51.1831
3 | 0.8635 | 0.0161 | -0.083 | 53.6335
3.5 | 0.9257 | 0.01479 | -0.0847 | 62.5896
4 | 0.9766 | 0.01545 | -0.0839 | 63.2104
4.5 | 1.0291 | 0.01632 | -0.0835 | 63.0576
5 | 1.0799 | 0.01695 | -0.0827 | 63.7109
5.5 | 1.1305 | 0.01764 | -0.082 | 64.0873
6 | 1.1819 | 0.01844 | -0.0816 | 64.0944
6.5 | 1.236 | 0.01964 | -0.0818 | 62.9328
7 | 1.2852 | 0.02049 | -0.081 | 62.7233
7.5 | 1.3331 | 0.02134 | -0.0801 | 62.4695
8 | 1.382 | 0.02234 | -0.0794 | 61.8621
8.5 | 1.4316 | 0.02343 | -0.0789 | 61.1012
9 | 1.4844 | 0.02521 | -0.0794 | 58.8814
9.5 | 1.5263 | 0.02628 | -0.0776 | 58.0784
10 | 1.5682 | 0.02758 | -0.0761 | 56.86
10.5 | 1.61 | 0.02884 | -0.0745 | 55.8252
11 | 1.6544 | 0.03029 | -0.0736 | 54.6187
11.5 | 1.6893 | 0.03147 | -0.0712 | 53.6797
12 | 1.7228 | 0.03102 | -0.068 | 55.5384
12.5 | 1.7442 | 0.03163 | -0.0633 | 55.1439
13 | 1.7614 | 0.03136 | -0.0575 | 56.1671
13.5 | 1.7585 | 0.03222 | -0.0496 | 54.5779
14 | 1.763 | 0.03291 | -0.0437 | 53.5703
14.5 | 1.7589 | 0.03496 | -0.0384 | 50.3118
15 | 1.7573 | 0.03752 | -0.0348 | 46.8364
15.5 | 1.7381 | 0.04284 | -0.0325 | 40.5719
16 | 1.6854 | 0.05359 | -0.0322 | 31.4499
16.5 | 1.6267 | 0.06743 | -0.0352 | 24.1243
17 | 1.5667 | 0.08339 | -0.0408 | 18.7876
17.5 | 1.5057 | 0.1008 | -0.0478 | 14.9375
18 | 1.4472 | 0.11852 | -0.0556 | 12.2106
18.5 | 1.3934 | 0.13595 | -0.0641 | 10.2494
19 | 1.3517 | 0.15151 | -0.0723 | 8.9215

## 19. Re 250k Mach 0.10 (1)
BIGFOIL.COM POLAR EXPORT
NACA6210
NACA6210 |  |  |  | Cl Max: | 1.693 | at alpha= | 11.5 | deg
JavaFoil+Calcfoil stall+Eppler ext transition |  |  |  | L/D Max: | 81.831 | at alpha= | 7 | deg
Re: | 250000 |  |  | Cd Min: | 0.01147 | at alpha= | 1 | deg
Mach: | 0.1 |  |  | Cl=0 at alpha= | -5.6786 | deg
|  |  |  | @ Cl=0.1, Cd= | 0.045483
|  |  |  | @ Cl=0.4, Cd= | 0.036768
|  |  |  | @ Cl=0.6, Cd= | 0.021465
alpha (deg) | Cl | Cd | Cm | Cl/Cd
-18 | -0.245 | 0.26811 | -0.039 | -0.913
-17.5 | -0.254 | 0.25194 | -0.039 | -1.009
-17 | -0.264 | 0.23848 | -0.039 | -1.105
-16.5 | -0.272 | 0.22347 | -0.038 | -1.217
-16 | -0.279 | 0.20933 | -0.038 | -1.335
-15.5 | -0.286 | 0.19583 | -0.038 | -1.462
-15 | -0.292 | 0.18729 | -0.037 | -1.561
-14.5 | -0.297 | 0.17042 | -0.037 | -1.745
-14 | -0.301 | 0.16105 | -0.037 | -1.871
-13.5 | -0.304 | 0.149 | -0.037 | -2.039
-13 | -0.305 | 0.13822 | -0.036 | -2.205
-12.5 | -0.304 | 0.1302 | -0.037 | -2.333
-12 | -0.3 | 0.12032 | -0.036 | -2.497
-11.5 | -0.295 | 0.11373 | -0.036 | -2.592
-11 | -0.286 | 0.107 | -0.036 | -2.677
-10.5 | -0.275 | 0.09692 | -0.035 | -2.838
-10 | -0.261 | 0.09102 | -0.036 | -2.864
-9.5 | -0.243 | 0.0827 | -0.036 | -2.939
-9 | -0.222 | 0.07767 | -0.036 | -2.859
-8.5 | -0.198 | 0.07144 | -0.036 | -2.766
-8 | -0.17 | 0.06619 | -0.037 | -2.564
-7.5 | -0.139 | 0.0616 | -0.037 | -2.25
-7 | -0.104 | 0.05753 | -0.038 | -1.814
-6.5 | -0.067 | 0.05355 | -0.038 | -1.255
-6 | -0.027 | 0.0502 | -0.038 | -0.545
-5.5 | 0.015 | 0.04728 | -0.039 | 0.313
-5 | 0.059 | 0.04436 | -0.039 | 1.329
-4.5 | 0.105 | 0.04562 | -0.039 | 2.293
-4 | 0.151 | 0.04348 | -0.04 | 3.484
-3.5 | 0.199 | 0.04114 | -0.041 | 4.846
-3 | 0.248 | 0.03965 | -0.042 | 6.254
-2.5 | 0.297 | 0.03849 | -0.043 | 7.72
-2 | 0.347 | 0.03753 | -0.044 | 9.236
-1.5 | 0.396 | 0.03681 | -0.045 | 10.769
-1 | 0.446 | 0.03629 | -0.047 | 12.293
-0.5 | 0.496 | 0.03523 | -0.049 | 14.081
0 | 0.674 | 0.01167 | -0.052 | 57.799
0.5 | 0.733 | 0.01189 | -0.057 | 61.633
1 | 0.791 | 0.01147 | -0.064 | 69.004
1.5 | 0.85 | 0.01532 | -0.1 | 55.455
2 | 0.907 | 0.01486 | -0.1 | 61.076
2.5 | 0.965 | 0.01556 | -0.1 | 62.025
3 | 1.022 | 0.01513 | -0.1 | 67.563
3.5 | 1.079 | 0.01648 | -0.1 | 65.484
4 | 1.136 | 0.01672 | -0.1 | 67.925
4.5 | 1.191 | 0.01519 | -0.1 | 78.454
5 | 1.247 | 0.01563 | -0.1 | 79.752
5.5 | 1.302 | 0.01612 | -0.1 | 80.732
6 | 1.355 | 0.01669 | -0.1 | 81.233
6.5 | 1.408 | 0.01724 | -0.1 | 81.705
7 | 1.46 | 0.01784 | -0.1 | 81.831
7.5 | 1.51 | 0.01866 | -0.1 | 80.939
8 | 1.559 | 0.01946 | -0.1 | 80.075
8.5 | 1.605 | 0.02042 | -0.099 | 78.583
9 | 1.642 | 0.0216 | -0.099 | 76.032
9.5 | 1.669 | 0.02317 | -0.098 | 72.055
10 | 1.685 | 0.02539 | -0.096 | 66.365
10.5 | 1.688 | 0.02888 | -0.095 | 58.448
11 | 1.685 | 0.03342 | -0.092 | 50.42
11.5 | 1.693 | 0.04601 | -0.092 | 36.789
12 | 1.69 | 0.05142 | -0.09 | 32.861
12.5 | 1.679 | 0.05707 | -0.089 | 29.424
13 | 1.664 | 0.06311 | -0.088 | 26.361
13.5 | 1.643 | 0.06948 | -0.086 | 23.649
14 | 1.617 | 0.07615 | -0.085 | 21.236
14.5 | 1.586 | 0.08294 | -0.084 | 19.127
15 | 1.55 | 0.09028 | -0.083 | 17.167
15.5 | 1.401 | 0.12605 | -0.038 | 11.118
16 | 1.366 | 0.13447 | -0.033 | 10.156
16.5 | 1.327 | 0.14316 | -0.029 | 9.266

## 20. Re 250k Mach 0.10 (2)
BIGFOIL.COM POLAR EXPORT
NACA6210
NACA6210 |  |  |  | Cl Max: | 1.7677 | at alpha= | 13 | deg
XFOIL ncrit=9 |  |  |  | L/D Max: | 74.5322 | at alpha= | -0.5 | deg
Re: | 250000 |  |  | Cd Min: | 0.22643 | at alpha= | -20 | deg
Mach: | 0.1 |  |  | Cl=0 at alpha= | -6.5661 | deg
|  |  |  | @ Cl=0.1, Cd= | 0.035418
|  |  |  | @ Cl=0.4, Cd= | 0.0088311
|  |  |  | @ Cl=0.6, Cd= | 0.017848
alpha (deg) | Cl | Cd | Cm | Cl/Cd
-20 | -0.4858 | 0.22643 | 0.0059 | -2.1455
-19.5 | -0.4689 | 0.22082 | 0.0028 | -2.1234
-19 | -0.4522 | 0.21534 | -0.0005 | -2.0999
-18 | -0.4205 | 0.20369 | -0.0062 | -2.0644
-17.5 | -0.4047 | 0.19787 | -0.0084 | -2.0453
-17 | -0.3893 | 0.19224 | -0.0107 | -2.0251
-16.5 | -0.374 | 0.18666 | -0.0131 | -2.0036
-16 | -0.3591 | 0.18093 | -0.0154 | -1.9847
-15.5 | -0.3447 | 0.17549 | -0.0178 | -1.9642
-14.5 | -0.3193 | 0.16409 | -0.022 | -1.9459
-14 | -0.3055 | 0.15796 | -0.023 | -1.934
-13.5 | -0.293 | 0.1524 | -0.0243 | -1.9226
-13 | -0.281 | 0.14692 | -0.0256 | -1.9126
-12.5 | -0.2699 | 0.14141 | -0.0268 | -1.9086
-12 | -0.2609 | 0.13653 | -0.0287 | -1.9109
-11.5 | -0.2552 | 0.13141 | -0.0301 | -1.942
-11 | -0.2438 | 0.12526 | -0.0293 | -1.9464
-10.5 | -0.2367 | 0.12035 | -0.0291 | -1.9668
-10 | -0.2325 | 0.11573 | -0.0284 | -2.009
-9.5 | -0.2324 | 0.11152 | -0.027 | -2.0839
-9 | -0.2383 | 0.10798 | -0.0246 | -2.2069
-8.5 | -0.2553 | 0.10582 | -0.0213 | -2.4126
-7.5 | -0.1833 | 0.09008 | -0.0388 | -2.0349
-7 | -0.0335 | 0.0632 | -0.0712 | -0.53006
-6.5 | 0.0051 | 0.05418 | -0.0735 | 0.094131
-6 | 0.0388 | 0.04666 | -0.0814 | 0.83155
-5.5 | 0.0843 | 0.03987 | -0.0948 | 2.1144
-5 | 0.1105 | 0.03244 | -0.0951 | 3.4063
-4.5 | 0.1452 | 0.02708 | -0.0961 | 5.3619
-4 | 0.1965 | 0.02205 | -0.0995 | 8.9116
-3.5 | 0.2328 | 0.01759 | -0.0992 | 13.2348
-3 | 0.2898 | 0.01613 | -0.0983 | 17.9665
-2.5 | 0.3268 | 0.01137 | -0.0987 | 28.7423
-2 | 0.3779 | 0.00971 | -0.0973 | 38.9186
-1.5 | 0.4214 | 0.00798 | -0.0962 | 52.807
-1 | 0.4671 | 0.00711 | -0.0941 | 65.6962
-0.5 | 0.5098 | 0.00684 | -0.0914 | 74.5322
0 | 0.5731 | 0.01908 | -0.0923 | 30.0367
0.5 | 0.6196 | 0.01695 | -0.09 | 36.5546
1.5 | 0.7174 | 0.01601 | -0.0866 | 44.8095
2 | 0.7671 | 0.01591 | -0.0853 | 48.215
2.5 | 0.8171 | 0.01604 | -0.0841 | 50.9414
3 | 0.8677 | 0.01621 | -0.0831 | 53.5287
3.5 | 0.9301 | 0.0149 | -0.0848 | 62.4228
4 | 0.9816 | 0.01561 | -0.084 | 62.8828
4.5 | 1.0343 | 0.01644 | -0.0836 | 62.9136
5 | 1.0854 | 0.0171 | -0.0828 | 63.4737
5.5 | 1.1364 | 0.0178 | -0.0821 | 63.8427
6 | 1.1886 | 0.01865 | -0.0816 | 63.7319
6.5 | 1.243 | 0.01993 | -0.0819 | 62.3683
7 | 1.2917 | 0.02071 | -0.0808 | 62.3708
7.5 | 1.34 | 0.02161 | -0.0798 | 62.0083
8 | 1.3893 | 0.02264 | -0.0791 | 61.3648
8.5 | 1.4397 | 0.0238 | -0.0787 | 60.4916
9 | 1.4908 | 0.02554 | -0.0787 | 58.3712
9.5 | 1.5327 | 0.02671 | -0.0769 | 57.383
10 | 1.5748 | 0.02807 | -0.0752 | 56.1026
10.5 | 1.6168 | 0.02939 | -0.0736 | 55.0119
11 | 1.6626 | 0.03098 | -0.0729 | 53.6669
11.5 | 1.6928 | 0.0322 | -0.0695 | 52.5714
12 | 1.7316 | 0.03166 | -0.067 | 54.6936
12.5 | 1.7456 | 0.03236 | -0.061 | 53.9431
13 | 1.7677 | 0.03199 | -0.0559 | 55.2579
13.5 | 1.7565 | 0.03309 | -0.047 | 53.0825
14 | 1.7645 | 0.03374 | -0.0417 | 52.297
14.5 | 1.7554 | 0.03617 | -0.0363 | 48.5319
15 | 1.7517 | 0.03913 | -0.0331 | 44.7662
15.5 | 1.7265 | 0.04556 | -0.0313 | 37.8951
16 | 1.6719 | 0.05717 | -0.0321 | 29.2444
16.5 | 1.6126 | 0.07163 | -0.036 | 22.5129
17 | 1.5522 | 0.088 | -0.0421 | 17.6386
18 | 1.4332 | 0.12322 | -0.0575 | 11.6312

## 21. Re 250k Mach 0.25 (1)
BIGFOIL.COM POLAR EXPORT
NACA6210
NACA6210 |  |  |  | Cl Max: | 1.678 | at alpha= | 11 | deg
JavaFoil+Calcfoil stall+Eppler ext transition |  |  |  | L/D Max: | 79.834 | at alpha= | 6.5 | deg
Re: | 250000 |  |  | Cd Min: | 0.01133 | at alpha= | 0 | deg
Mach: | 0.25 |  |  | Cl=0 at alpha= | -5.6786 | deg
|  |  |  | @ Cl=0.1, Cd= | 0.046129
|  |  |  | @ Cl=0.4, Cd= | 0.036765
|  |  |  | @ Cl=0.6, Cd= | 0.023541
alpha (deg) | Cl | Cd | Cm | Cl/Cd
-15 | -0.053 | 0.21481 | -0.042 | -0.248
-14.5 | -0.05 | 0.19105 | -0.042 | -0.264
-14 | -0.048 | 0.1874 | -0.042 | -0.254
-13.5 | -0.045 | 0.16824 | -0.041 | -0.266
-13 | -0.116 | 0.1582 | -0.041 | -0.732
-12.5 | -0.145 | 0.17051 | -0.04 | -0.849
-12 | -0.167 | 0.15621 | -0.039 | -1.066
-11.5 | -0.183 | 0.14293 | -0.039 | -1.281
-11 | -0.195 | 0.12754 | -0.038 | -1.528
-10.5 | -0.202 | 0.11648 | -0.037 | -1.731
-10 | -0.203 | 0.11217 | -0.037 | -1.812
-9.5 | -0.2 | 0.09574 | -0.037 | -2.084
-9 | -0.19 | 0.0882 | -0.037 | -2.158
-8.5 | -0.176 | 0.08234 | -0.037 | -2.133
-8 | -0.155 | 0.07395 | -0.037 | -2.103
-7.5 | -0.13 | 0.06803 | -0.037 | -1.913
-7 | -0.1 | 0.06211 | -0.037 | -1.61
-6.5 | -0.065 | 0.05714 | -0.038 | -1.145
-6 | -0.027 | 0.05261 | -0.039 | -0.513
-5.5 | 0.015 | 0.04896 | -0.039 | 0.302
-5 | 0.059 | 0.04585 | -0.039 | 1.293
-4.5 | 0.106 | 0.04617 | -0.04 | 2.291
-4 | 0.154 | 0.04389 | -0.041 | 3.506
-3.5 | 0.203 | 0.04192 | -0.042 | 4.847
-3 | 0.253 | 0.04032 | -0.042 | 6.284
-2.5 | 0.304 | 0.03899 | -0.044 | 7.801
-2 | 0.355 | 0.03802 | -0.044 | 9.343
-1.5 | 0.407 | 0.03657 | -0.046 | 11.12
-1 | 0.458 | 0.03601 | -0.047 | 12.713
-0.5 | 0.509 | 0.03562 | -0.05 | 14.298
0 | 0.692 | 0.01133 | -0.052 | 61.1
0.5 | 0.752 | 0.01154 | -0.057 | 65.182
1 | 0.812 | 0.01183 | -0.063 | 68.694
1.5 | 0.872 | 0.01504 | -0.103 | 57.983
2 | 0.931 | 0.01461 | -0.103 | 63.741
2.5 | 0.99 | 0.01534 | -0.103 | 64.527
3 | 1.049 | 0.0167 | -0.103 | 62.779
3.5 | 1.107 | 0.01693 | -0.103 | 65.382
4 | 1.164 | 0.01715 | -0.103 | 67.865
4.5 | 1.221 | 0.01571 | -0.103 | 77.697
5 | 1.277 | 0.01622 | -0.103 | 78.758
5.5 | 1.333 | 0.01676 | -0.103 | 79.517
6 | 1.387 | 0.0174 | -0.103 | 79.713
6.5 | 1.44 | 0.01804 | -0.103 | 79.834
7 | 1.491 | 0.01876 | -0.102 | 79.457
7.5 | 1.54 | 0.01977 | -0.102 | 77.898
8 | 1.586 | 0.02083 | -0.102 | 76.157
8.5 | 1.628 | 0.02216 | -0.101 | 73.46
9 | 1.657 | 0.02406 | -0.1 | 68.871
9.5 | 1.666 | 0.02723 | -0.098 | 61.198
10 | 1.652 | 0.03313 | -0.094 | 49.867
10.5 | 1.647 | 0.03859 | -0.091 | 42.689
11 | 1.678 | 0.04834 | -0.093 | 34.716
11.5 | 1.669 | 0.05441 | -0.091 | 30.681
12 | 1.655 | 0.06079 | -0.09 | 27.227
12.5 | 1.629 | 0.06747 | -0.088 | 24.145
13 | 1.594 | 0.0744 | -0.087 | 21.429
13.5 | 1.55 | 0.0815 | -0.086 | 19.021
14 | 1.385 | 0.11062 | -0.041 | 12.524
14.5 | 1.331 | 0.11916 | -0.032 | 11.172
15 | 1.269 | 0.1286 | -0.027 | 9.868
15.5 | 1.198 | 0.13946 | -0.021 | 8.591
16 | 1.119 | 0.15298 | -99 | 7.316

## 22. Re 250k Mach 0.25 (2)
BIGFOIL.COM POLAR EXPORT
NACA6210
NACA6210 |  |  |  | Cl Max: | 1.724 | at alpha= | 14.5 | deg
XFOIL ncrit=9 |  |  |  | L/D Max: | 189.672 | at alpha= | 4 | deg
Re: | 250000 |  |  | Cd Min: | 0.2294 | at alpha= | -20 | deg
Mach: | 0.25 |  |  | Cl=0 at alpha= | -5.956 | deg
|  |  |  | @ Cl=0.1, Cd= | 0.053012
|  |  |  | @ Cl=0.4, Cd= | 0.028753
|  |  |  | @ Cl=0.6, Cd= | 0.0092644
alpha (deg) | Cl | Cd | Cm | Cl/Cd
-20 | -0.4912 | 0.2294 | 0.0062 | -2.1412
-19.5 | -0.4734 | 0.22364 | 0.0029 | -2.1168
-19 | -0.4561 | 0.21826 | -0.0007 | -2.0897
-18 | -0.4226 | 0.2059 | -0.0061 | -2.0525
-17.5 | -0.4059 | 0.20013 | -0.0086 | -2.0282
-17 | -0.3895 | 0.19434 | -0.0111 | -2.0042
-16.5 | -0.3734 | 0.18861 | -0.0136 | -1.9797
-16 | -0.3576 | 0.18286 | -0.0161 | -1.9556
-15.5 | -0.3432 | 0.17768 | -0.0189 | -1.9316
-15 | -0.3318 | 0.17308 | -0.0218 | -1.917
-14.5 | -0.3147 | 0.16532 | -0.0222 | -1.9036
-14 | -0.3008 | 0.15956 | -0.0236 | -1.8852
-13.5 | -0.2876 | 0.15393 | -0.0251 | -1.8684
-13 | -0.2751 | 0.14839 | -0.0264 | -1.8539
-12.5 | -0.2635 | 0.14291 | -0.0278 | -1.8438
-12 | -0.2567 | 0.13878 | -0.0301 | -1.8497
-11.5 | -0.2451 | 0.13201 | -0.0299 | -1.8567
-11 | -0.2356 | 0.12667 | -0.0297 | -1.86
-10.5 | -0.2286 | 0.12179 | -0.0295 | -1.877
-10 | -0.2245 | 0.11719 | -0.0287 | -1.9157
-9.5 | -0.2248 | 0.11306 | -0.0272 | -1.9883
-9 | -0.2327 | 0.11002 | -0.025 | -2.1151
-8.5 | -0.2513 | 0.10834 | -0.0225 | -2.3195
-8 | -0.2058 | 0.09851 | -0.0316 | -2.0891
-7.5 | -0.1589 | 0.09033 | -0.0416 | -1.7591
-7 | -0.1146 | 0.08277 | -0.0532 | -1.3846
-6.5 | -0.056 | 0.07375 | -0.0732 | -0.75932
-6 | -0.005 | 0.06575 | -0.0804 | -0.076046
-5.5 | 0.0518 | 0.05843 | -0.0918 | 0.88653
-5 | 0.1131 | 0.05154 | -0.1035 | 2.1944
-4.5 | 0.1536 | 0.04559 | -0.1049 | 3.3692
-4 | 0.216 | 0.04183 | -0.1091 | 5.1638
-3.5 | 0.253 | 0.03589 | -0.1088 | 7.0493
-3 | 0.3121 | 0.03429 | -0.1082 | 9.1018
-2.5 | 0.3523 | 0.02859 | -0.1075 | 12.3225
-2 | 0.408 | 0.02878 | -0.1047 | 14.1765
-1.5 | 0.4458 | 0.02358 | -0.1031 | 18.9059
-1 | 0.4909 | 0.02243 | -0.0995 | 21.8859
-0.5 | 0.5332 | 0.02232 | -0.0958 | 23.8889
0.5 | 0.6166 | 0.00602 | -0.0874 | 102.4252
1 | 0.6679 | 0.00554 | -0.0858 | 120.5596
1.5 | 0.7185 | 0.00521 | -0.0844 | 137.9079
2 | 0.7692 | 0.00508 | -0.083 | 151.4173
2.5 | 0.8208 | 0.00518 | -0.082 | 158.4556
3 | 0.8722 | 0.00521 | -0.081 | 167.4088
4 | 0.9825 | 0.00518 | -0.0806 | 189.6718
4.5 | 1.0343 | 0.00572 | -0.0797 | 180.8217
5 | 1.0858 | 0.00632 | -0.0787 | 171.8038
5.5 | 1.1386 | 0.00706 | -0.0781 | 161.2748
6 | 1.1926 | 0.00812 | -0.0779 | 146.8719
6.5 | 1.2411 | 0.00894 | -0.0765 | 138.8255
7 | 1.2887 | 0.00987 | -0.0751 | 130.5674
7.5 | 1.3374 | 0.01095 | -0.0739 | 122.137
8 | 1.3878 | 0.01222 | -0.0732 | 113.5679
8.5 | 1.4335 | 0.01394 | -0.0718 | 102.8336
9 | 1.4705 | 0.01561 | -0.069 | 94.2024
9.5 | 1.5079 | 0.01748 | -0.0664 | 86.2643
10 | 1.5467 | 0.01926 | -0.064 | 80.3063
10.5 | 1.5904 | 0.02166 | -0.0628 | 73.4257
11 | 1.5975 | 0.02497 | -0.0565 | 63.9768
11.5 | 1.59 | 0.02819 | -0.0486 | 56.403
12 | 1.6462 | 0.02709 | -0.0474 | 60.7678
12.5 | 1.6067 | 0.03026 | -0.037 | 53.0965
13 | 1.6484 | 0.0289 | -0.0343 | 57.0381
13.5 | 1.5905 | 0.03547 | -0.027 | 44.8407
14.5 | 1.724 | 0.04538 | -0.0276 | 37.9903
15 | 1.7079 | 0.05148 | -0.0271 | 33.176
15.5 | 1.6731 | 0.06134 | -0.0294 | 27.2758
16 | 1.6144 | 0.07595 | -0.0344 | 21.2561
16.5 | 1.5476 | 0.09325 | -0.0415 | 16.5962
17 | 1.4285 | 0.12011 | -0.0539 | 11.8933
18 | 1.3678 | 0.14639 | -0.068 | 9.3435
18.5 | 1.3375 | 0.15973 | -0.0758 | 8.3735
19 | 1.3162 | 0.1718 | -0.083 | 7.6612
19.5 | 1.3131 | 0.18031 | -0.088 | 7.2825

## 23. Re 250k Mach 0.50 (1)
BIGFOIL.COM POLAR EXPORT
NACA6210
NACA6210 |  |  |  | Cl Max: | 1.576 | at alpha= | 9 | deg
JavaFoil+Calcfoil stall+Eppler ext transition |  |  |  | L/D Max: | 71.982 | at alpha= | 4.5 | deg
Re: | 250000 |  |  | Cd Min: | 0.01148 | at alpha= | 0 | deg
Mach: | 0.5 |  |  | Cl=0 at alpha= | -5.6667 | deg
|  |  |  | @ Cl=0.1, Cd= | 0.058575
|  |  |  | @ Cl=0.4, Cd= | 0.038657
|  |  |  | @ Cl=0.6, Cd= | 0.032047
alpha (deg) | Cl | Cd | Cm | Cl/Cd
-20 | -0.761 | 0.26719 | -0.064 | -2.847
-19.5 | -0.734 | 0.25962 | -0.063 | -2.826
-19 | -0.708 | 0.24869 | -0.062 | -2.847
-18.5 | -0.682 | 0.24368 | -0.062 | -2.8
-18 | -0.656 | 0.23883 | -0.062 | -2.748
-17.5 | -0.63 | 0.23418 | -0.062 | -2.691
-17 | -0.603 | 0.22555 | -0.06 | -2.676
-16.5 | -0.577 | 0.21542 | -0.06 | -2.68
-16 | -0.551 | 0.21075 | -0.06 | -2.616
-15.5 | -0.525 | 0.20967 | -0.06 | -2.504
-15 | -0.498 | 0.20901 | -0.058 | -2.383
-14.5 | -0.472 | 0.20517 | -0.058 | -2.3
-14 | -0.446 | 0.19472 | -0.058 | -2.288
-13.5 | -0.419 | 0.18074 | -0.058 | -2.319
-13 | -0.392 | 0.17899 | -0.056 | -2.191
-12.5 | -0.366 | 0.17641 | -0.056 | -2.073
-12 | -0.339 | 0.17319 | -0.056 | -1.959
-11.5 | -0.313 | 0.16418 | -0.056 | -1.904
-11 | -0.286 | 0.15907 | -0.054 | -1.796
-10.5 | -0.259 | 0.15615 | -0.054 | -1.659
-10 | -0.232 | 0.14611 | -0.054 | -1.591
-9.5 | -0.206 | 0.14279 | -0.052 | -1.439
-9 | -0.179 | 0.13922 | -0.052 | -1.284
-8.5 | -0.152 | 0.13829 | -0.052 | -1.099
-8 | -0.125 | 0.13614 | -0.052 | -0.92
-7.5 | -0.098 | 0.12298 | -0.05 | -0.799
-7 | -0.071 | 0.12228 | -0.05 | -0.584
-6.5 | -0.045 | 0.11537 | -0.047 | -0.386
-6 | -0.018 | 0.06491 | -0.048 | -0.271
-5.5 | 0.009 | 0.08402 | -0.045 | 0.111
-5 | 0.036 | 0.06146 | -0.045 | 0.589
-4.5 | 0.063 | 0.06285 | -0.043 | 1.004
-4 | 0.146 | 0.05326 | -0.042 | 2.732
-3.5 | 0.208 | 0.0467 | -0.043 | 4.462
-3 | 0.27 | 0.04354 | -0.044 | 6.195
-2.5 | 0.33 | 0.04048 | -0.046 | 8.161
-2 | 0.39 | 0.03883 | -0.047 | 10.054
-1.5 | 0.45 | 0.03779 | -0.049 | 11.904
-1 | 0.508 | 0.03645 | -0.051 | 13.948
-0.5 | 0.567 | 0.03604 | -0.053 | 15.724
0 | 0.77 | 0.01148 | -0.056 | 67.125
0.5 | 0.837 | 0.01298 | -0.059 | 64.441
1 | 0.902 | 0.0133 | -0.063 | 67.854
1.5 | 0.968 | 0.01356 | -0.069 | 71.373
2 | 1.032 | 0.01751 | -0.115 | 58.936
2.5 | 1.096 | 0.01787 | -0.115 | 61.351
3 | 1.159 | 0.01879 | -0.115 | 61.693
3.5 | 1.221 | 0.01921 | -0.115 | 63.578
4 | 1.281 | 0.01973 | -0.115 | 64.959
4.5 | 1.34 | 0.01861 | -0.114 | 71.982
5 | 1.395 | 0.01955 | -0.114 | 71.354
5.5 | 1.444 | 0.02081 | -0.113 | 69.386
6 | 1.483 | 0.0227 | -0.111 | 65.328
6.5 | 1.498 | 0.02649 | -0.107 | 56.548
7 | 1.479 | 0.03477 | -0.099 | 42.527
7.5 | 1.471 | 0.04388 | -0.09 | 33.526
8 | 1.507 | 0.0485 | -0.087 | 31.063
8.5 | 1.55 | 0.05234 | -0.087 | 29.609
9 | 1.576 | 0.05638 | -0.087 | 27.955
9.5 | 1.573 | 0.06112 | -0.086 | 25.742
10 | 1.561 | 0.07691 | -0.092 | 20.294
10.5 | 1.302 | 0.08123 | -0.037 | 16.023
11 | 0.895 | 0.10133 | -0.027 | 8.834
11.5 | 0.922 | 0.13979 | -0.039 | 6.598
12 | 0.949 | 0.15171 | -0.043 | 6.257
12.5 | 0.976 | 0.1686 | -0.046 | 5.79
13 | 1.003 | 0.17911 | -0.049 | 5.602
13.5 | 1.031 | 0.18426 | -0.054 | 5.598
14 | 1.059 | 0.20046 | -0.057 | 5.284

## 24. Re 250k Mach 0.50 (2)
BIGFOIL.COM POLAR EXPORT
NACA6210
NACA6210 |  |  |  | Cl Max: | 1.3919 | at alpha= | 7 | deg
XFOIL ncrit=9 |  |  |  | L/D Max: | 50.4029 | at alpha= | 3.5 | deg
Re: | 250000 |  |  | Cd Min: | 0.23174 | at alpha= | -19 | deg
Mach: | 0.5 |  |  | Cl=0 at alpha= | -6.8786 | deg
|  |  |  | @ Cl=0.1, Cd= | 0.065924
|  |  |  | @ Cl=0.4, Cd= | 0.031543
|  |  |  | @ Cl=0.6, Cd= | 0.023964
alpha (deg) | Cl | Cd | Cm | Cl/Cd
-19 | -0.4799 | 0.23174 | 0.0003 | -2.0709
-18.5 | -0.4591 | 0.22497 | -0.0031 | -2.0407
-18 | -0.4384 | 0.21832 | -0.0064 | -2.0081
-17.5 | -0.4179 | 0.21178 | -0.0096 | -1.9733
-17 | -0.3976 | 0.20515 | -0.0127 | -1.9381
-16.5 | -0.3779 | 0.19933 | -0.0162 | -1.8959
-15.5 | -0.3402 | 0.18577 | -0.021 | -1.8313
-15 | -0.3221 | 0.17938 | -0.023 | -1.7956
-14.5 | -0.3045 | 0.17323 | -0.025 | -1.7578
-14 | -0.2876 | 0.16714 | -0.0268 | -1.7207
-13.5 | -0.2717 | 0.1612 | -0.0287 | -1.6855
-13 | -0.2577 | 0.15609 | -0.0307 | -1.651
-12 | -0.2309 | 0.14374 | -0.0319 | -1.6064
-11.5 | -0.2194 | 0.1383 | -0.032 | -1.5864
-11 | -0.2103 | 0.13317 | -0.0319 | -1.5792
-10.5 | -0.2041 | 0.12849 | -0.0312 | -1.5885
-10 | -0.205 | 0.12521 | -0.0304 | -1.6372
-8.5 | -0.1557 | 0.10694 | -0.0364 | -1.456
-8 | -0.1079 | 0.09861 | -0.0473 | -1.0942
-7.5 | -0.0633 | 0.09259 | -0.0633 | -0.68366
-7 | -0.0117 | 0.08245 | -0.0694 | -0.1419
-6.5 | 0.0365 | 0.075 | -0.0792 | 0.48667
-6 | 0.0785 | 0.06866 | -0.09 | 1.1433
-5.5 | 0.1244 | 0.06282 | -0.1048 | 1.9803
-5 | 0.1569 | 0.05577 | -0.1039 | 2.8133
-4.5 | 0.1937 | 0.05052 | -0.1072 | 3.8341
-4 | 0.2466 | 0.04612 | -0.1137 | 5.3469
-3.5 | 0.2801 | 0.04072 | -0.1122 | 6.8787
-3 | 0.3259 | 0.03704 | -0.1117 | 8.7986
-2.5 | 0.373 | 0.03407 | -0.1099 | 10.948
-2 | 0.4058 | 0.031 | -0.1061 | 13.0903
-1.5 | 0.4582 | 0.02938 | -0.1033 | 15.5956
-1 | 0.506 | 0.02649 | -0.1011 | 19.1015
-0.5 | 0.5635 | 0.02472 | -0.0989 | 22.7953
0 | 0.6219 | 0.02351 | -0.0967 | 26.4526
0.5 | 0.6813 | 0.02202 | -0.095 | 30.9401
1 | 0.7468 | 0.02018 | -0.0924 | 37.0069
1.5 | 0.809 | 0.01957 | -0.0906 | 41.3388
2 | 0.87 | 0.0194 | -0.0889 | 44.8454
2.5 | 0.9319 | 0.01976 | -0.0876 | 47.1609
3 | 0.9915 | 0.02021 | -0.0858 | 49.0599
3.5 | 1.0509 | 0.02085 | -0.0842 | 50.4029
5.5 | 1.2774 | 0.02541 | -0.0766 | 50.2715
6 | 1.3207 | 0.02743 | -0.0727 | 48.148
6.5 | 1.3632 | 0.02952 | -0.0689 | 46.1789
7 | 1.3919 | 0.03247 | -0.0638 | 42.8673
7.5 | 1.3747 | 0.03613 | -0.0539 | 38.0487
8 | 1.3441 | 0.04128 | -0.0459 | 32.5606
8.5 | 1.3155 | 0.0476 | -0.0413 | 27.6366
9 | 1.3064 | 0.05392 | -0.0392 | 24.2285
10 | 1.0871 | 0.09612 | -0.0563 | 11.3098
11 | 1.0512 | 0.11934 | -0.0661 | 8.8084
11.5 | 1.0108 | 0.13484 | -0.075 | 7.4963
12 | 1.0456 | 0.13851 | -0.0745 | 7.5489

## 25. Re 500k Mach 0.00 (1)
BIGFOIL.COM POLAR EXPORT
NACA6210
NACA6210 |  |  |  | Cl Max: | 1.783 | at alpha= | 11 | deg
JavaFoil+Calcfoil stall+Eppler ext transition |  |  |  | L/D Max: | 105.731 | at alpha= | 5 | deg
Re: | 500000 |  |  | Cd Min: | 0.01142 | at alpha= | 4.5 | deg
Mach: | 0 |  |  | Cl=0 at alpha= | -5.6786 | deg
|  |  |  | @ Cl=0.1, Cd= | 0.042351
|  |  |  | @ Cl=0.4, Cd= | 0.034728
|  |  |  | @ Cl=0.6, Cd= | 0.021476
alpha (deg) | Cl | Cd | Cm | Cl/Cd
-19 | -0.269 | 0.20915 | -0.042 | -1.285
-18.5 | -0.277 | 0.19895 | -0.042 | -1.391
-18 | -0.285 | 0.20182 | -0.042 | -1.411
-17.5 | -0.292 | 0.194 | -0.041 | -1.507
-17 | -0.3 | 0.18173 | -0.041 | -1.65
-16.5 | -0.306 | 0.17203 | -0.04 | -1.782
-16 | -0.312 | 0.16303 | -0.041 | -1.914
-15.5 | -0.317 | 0.15569 | -0.04 | -2.034
-15 | -0.321 | 0.14743 | -0.04 | -2.175
-14.5 | -0.324 | 0.14516 | -0.039 | -2.229
-14 | -0.325 | 0.1339 | -0.039 | -2.429
-13.5 | -0.325 | 0.12657 | -0.038 | -2.57
-13 | -0.324 | 0.11897 | -0.039 | -2.723
-12.5 | -0.321 | 0.11093 | -0.038 | -2.889
-12 | -0.315 | 0.10319 | -0.038 | -3.052
-11.5 | -0.307 | 0.09711 | -0.037 | -3.162
-11 | -0.297 | 0.09127 | -0.037 | -3.25
-10.5 | -0.283 | 0.08521 | -0.037 | -3.326
-10 | -0.267 | 0.07848 | -0.037 | -3.406
-9.5 | -0.248 | 0.07314 | -0.037 | -3.392
-9 | -0.226 | 0.06906 | -0.038 | -3.269
-8.5 | -0.2 | 0.06388 | -0.038 | -3.133
-8 | -0.171 | 0.06022 | -0.039 | -2.847
-7.5 | -0.14 | 0.05629 | -0.038 | -2.48
-7 | -0.105 | 0.05253 | -0.039 | -1.996
-6.5 | -0.067 | 0.04906 | -0.04 | -1.373
-6 | -0.027 | 0.04627 | -0.04 | -0.592
-5.5 | 0.015 | 0.04351 | -0.04 | 0.34
-5 | 0.059 | 0.04123 | -0.041 | 1.428
-4.5 | 0.104 | 0.04246 | -0.041 | 2.458
-4 | 0.151 | 0.04069 | -0.042 | 3.713
-3.5 | 0.199 | 0.03916 | -0.043 | 5.078
-3 | 0.247 | 0.03783 | -0.044 | 6.536
-2.5 | 0.296 | 0.03671 | -0.046 | 8.073
-2 | 0.346 | 0.03573 | -0.048 | 9.678
-1.5 | 0.396 | 0.03485 | -0.05 | 11.359
-1 | 0.446 | 0.03332 | -0.054 | 13.397
-0.5 | 0.498 | 0.03216 | -0.058 | 15.499
0 | 0.671 | 0.01404 | -0.1 | 47.819
0.5 | 0.73 | 0.01416 | -0.1 | 51.538
1 | 0.788 | 0.01362 | -0.1 | 57.873
1.5 | 0.846 | 0.01373 | -0.1 | 61.631
2 | 0.904 | 0.0143 | -0.1 | 63.235
2.5 | 0.962 | 0.0138 | -0.1 | 69.675
3 | 1.019 | 0.01395 | -0.1 | 73.016
3.5 | 1.076 | 0.01409 | -0.1 | 76.351
4 | 1.132 | 0.01362 | -0.1 | 83.113
4.5 | 1.189 | 0.01142 | -0.1 | 104.072
5 | 1.244 | 0.01177 | -0.1 | 105.731
5.5 | 1.3 | 0.01331 | -0.1 | 97.66
6 | 1.355 | 0.0137 | -0.1 | 98.91
6.5 | 1.409 | 0.0141 | -0.1 | 99.896
7 | 1.463 | 0.01458 | -0.1 | 100.298
7.5 | 1.515 | 0.01508 | -0.1 | 100.465
8 | 1.567 | 0.0156 | -0.1 | 100.487
8.5 | 1.619 | 0.01616 | -0.1 | 100.139
9 | 1.664 | 0.01677 | -0.1 | 99.226
9.5 | 1.702 | 0.01742 | -0.1 | 97.699
10 | 1.735 | 0.01813 | -0.1 | 95.678
10.5 | 1.762 | 0.01897 | -0.1 | 92.885
11 | 1.783 | 0.01997 | -0.099 | 89.274
11.5 | 1.724 | 0.03683 | -0.094 | 46.8
12 | 1.723 | 0.04112 | -0.093 | 41.895
12.5 | 1.714 | 0.04588 | -0.091 | 37.358
13 | 1.699 | 0.05106 | -0.09 | 33.283
13.5 | 1.679 | 0.05684 | -0.089 | 29.546
14 | 1.656 | 0.06255 | -0.088 | 26.476
14.5 | 1.627 | 0.06902 | -0.087 | 23.57
15 | 1.594 | 0.07537 | -0.086 | 21.155
15.5 | 1.558 | 0.08229 | -0.085 | 18.931
16 | 1.518 | 0.08936 | -0.084 | 16.982

## 26. Re 500k Mach 0.00 (2)
BIGFOIL.COM POLAR EXPORT
NACA6210
NACA6210 |  |  |  | Cl Max: | 1.7825 | at alpha= | 14 | deg
XFOIL ncrit=9 |  |  |  | L/D Max: | 83.0471 | at alpha= | 6 | deg
Re: | 500000 |  |  | Cd Min: | 0.22553 | at alpha= | -20 | deg
Mach: | 0 |  |  | Cl=0 at alpha= | -6.5855 | deg
|  |  |  | @ Cl=0.1, Cd= | 0.047932
|  |  |  | @ Cl=0.4, Cd= | 0.021699
|  |  |  | @ Cl=0.6, Cd= | 0.013177
alpha (deg) | Cl | Cd | Cm | Cl/Cd
-20 | -0.4864 | 0.22553 | 0.0064 | -2.1567
-19.5 | -0.4699 | 0.21996 | 0.0031 | -2.1363
-18.5 | -0.4384 | 0.20801 | -0.0027 | -2.1076
-18 | -0.4228 | 0.2023 | -0.0051 | -2.09
-17.5 | -0.4071 | 0.19682 | -0.0076 | -2.0684
-17 | -0.3918 | 0.19119 | -0.01 | -2.0493
-16.5 | -0.3766 | 0.18546 | -0.0124 | -2.0306
-16 | -0.3617 | 0.17951 | -0.0147 | -2.0149
-15.5 | -0.3474 | 0.17367 | -0.0172 | -2.0003
-14.5 | -0.322 | 0.16171 | -0.0214 | -1.9912
-14 | -0.3088 | 0.15594 | -0.0225 | -1.9802
-13.5 | -0.2964 | 0.15049 | -0.0238 | -1.9696
-13 | -0.2845 | 0.14503 | -0.0251 | -1.9617
-12.5 | -0.2736 | 0.13954 | -0.0262 | -1.9607
-12 | -0.2637 | 0.134 | -0.0272 | -1.9679
-11.5 | -0.2578 | 0.12878 | -0.029 | -2.0019
-10.5 | -0.2456 | 0.11796 | -0.0282 | -2.0821
-10 | -0.2432 | 0.11369 | -0.0266 | -2.1392
-9.5 | -0.2469 | 0.11003 | -0.024 | -2.2439
-9 | -0.2126 | 0.10259 | -0.032 | -2.0723
-8.5 | -0.1754 | 0.09469 | -0.0422 | -1.8524
-8 | -0.1409 | 0.08636 | -0.0565 | -1.6315
-7.5 | -0.1004 | 0.07883 | -0.0613 | -1.2736
-7 | -0.0538 | 0.07143 | -0.0728 | -0.75318
-6.5 | 0.0111 | 0.06219 | -0.0944 | 0.17849
-6 | 0.046 | 0.05532 | -0.0986 | 0.83153
-5.5 | 0.0819 | 0.05031 | -0.1015 | 1.6279
-5 | 0.1214 | 0.04512 | -0.1046 | 2.6906
-4.5 | 0.1679 | 0.03878 | -0.1076 | 4.3296
-4 | 0.2061 | 0.03518 | -0.1072 | 5.8584
-3.5 | 0.2572 | 0.03061 | -0.1068 | 8.4025
-3 | 0.2966 | 0.02765 | -0.1057 | 10.7269
-2.5 | 0.3474 | 0.02435 | -0.1034 | 14.2669
-1.5 | 0.4357 | 0.0199 | -0.0993 | 21.8945
-1 | 0.4816 | 0.01474 | -0.0958 | 32.673
-0.5 | 0.527 | 0.01379 | -0.0938 | 38.2161
0 | 0.5758 | 0.01341 | -0.0921 | 42.9381
0.5 | 0.6247 | 0.01294 | -0.0907 | 48.2767
1 | 0.6743 | 0.01274 | -0.0894 | 52.9278
1.5 | 0.7243 | 0.01271 | -0.0881 | 56.9866
2 | 0.7739 | 0.0129 | -0.0869 | 59.9922
2.5 | 0.8247 | 0.01294 | -0.0859 | 63.7326
3 | 0.875 | 0.01311 | -0.0848 | 66.7429
3.5 | 0.9241 | 0.01341 | -0.0837 | 68.9113
4.5 | 1.0336 | 0.01275 | -0.0842 | 81.0667
5 | 1.0829 | 0.01319 | -0.0831 | 82.1001
5.5 | 1.1317 | 0.01366 | -0.0819 | 82.8477
6 | 1.1801 | 0.01421 | -0.0808 | 83.0471
6.5 | 1.2287 | 0.01494 | -0.0799 | 82.2423
7 | 1.278 | 0.0157 | -0.0791 | 81.4013
7.5 | 1.3257 | 0.01619 | -0.078 | 81.8839
8 | 1.3733 | 0.01679 | -0.0769 | 81.7927
8.5 | 1.4204 | 0.01744 | -0.0758 | 81.445
9 | 1.4668 | 0.01808 | -0.0747 | 81.1283
9.5 | 1.5144 | 0.01892 | -0.0739 | 80.0423
10 | 1.5649 | 0.02023 | -0.074 | 77.3554
10.5 | 1.6045 | 0.02071 | -0.0717 | 77.4746
11 | 1.6324 | 0.0208 | -0.0672 | 78.4808
11.5 | 1.6663 | 0.02154 | -0.0642 | 77.3584
12 | 1.6849 | 0.02178 | -0.0585 | 77.36
12.5 | 1.7072 | 0.02223 | -0.054 | 76.7971
13 | 1.7324 | 0.02298 | -0.0505 | 75.3873
13.5 | 1.7586 | 0.02389 | -0.0475 | 73.6124
14 | 1.7825 | 0.02525 | -0.0447 | 70.5941
14.5 | 1.7717 | 0.02948 | -0.0398 | 60.0984
15 | 1.7251 | 0.03764 | -0.0348 | 45.8316
15.5 | 1.6781 | 0.04757 | -0.0332 | 35.2764
16 | 1.6328 | 0.0592 | -0.0348 | 27.5811
16.5 | 1.5841 | 0.07296 | -0.0388 | 21.7119
17 | 1.5308 | 0.08864 | -0.0444 | 17.2699
17.5 | 1.4761 | 0.10526 | -0.0509 | 14.0234
18 | 1.4285 | 0.12115 | -0.0578 | 11.7912
18.5 | 1.3912 | 0.13564 | -0.0646 | 10.2566
19 | 1.3668 | 0.14793 | -0.0708 | 9.2395

## 27. Re 500k Mach 0.10 (1)
BIGFOIL.COM POLAR EXPORT
NACA6210
NACA6210 |  |  |  | Cl Max: | 1.785 | at alpha= | 11 | deg
JavaFoil+Calcfoil stall+Eppler ext transition |  |  |  | L/D Max: | 103.963 | at alpha= | 4.5 | deg
Re: | 500000 |  |  | Cd Min: | 0.01149 | at alpha= | 4.5 | deg
Mach: | 0.1 |  |  | Cl=0 at alpha= | -5.6786 | deg
|  |  |  | @ Cl=0.1, Cd= | 0.042433
|  |  |  | @ Cl=0.4, Cd= | 0.034266
|  |  |  | @ Cl=0.6, Cd= | 0.021951
alpha (deg) | Cl | Cd | Cm | Cl/Cd
-18 | -0.245 | 0.19594 | -0.042 | -1.251
-17.5 | -0.254 | 0.19622 | -0.042 | -1.297
-17 | -0.264 | 0.17946 | -0.042 | -1.47
-16.5 | -0.272 | 0.17627 | -0.041 | -1.544
-16 | -0.28 | 0.16708 | -0.041 | -1.674
-15.5 | -0.286 | 0.16108 | -0.041 | -1.779
-15 | -0.293 | 0.15051 | -0.04 | -1.944
-14.5 | -0.298 | 0.1403 | -0.039 | -2.121
-14 | -0.302 | 0.14003 | -0.039 | -2.153
-13.5 | -0.304 | 0.13108 | -0.039 | -2.32
-13 | -0.305 | 0.12288 | -0.039 | -2.481
-12.5 | -0.304 | 0.11588 | -0.039 | -2.622
-12 | -0.301 | 0.10691 | -0.038 | -2.812
-11.5 | -0.295 | 0.09997 | -0.038 | -2.95
-11 | -0.287 | 0.09356 | -0.038 | -3.062
-10.5 | -0.275 | 0.08673 | -0.037 | -3.173
-10 | -0.261 | 0.0802 | -0.037 | -3.251
-9.5 | -0.243 | 0.07518 | -0.037 | -3.234
-9 | -0.222 | 0.0703 | -0.038 | -3.159
-8.5 | -0.198 | 0.06471 | -0.037 | -3.054
-8 | -0.17 | 0.06028 | -0.038 | -2.817
-7.5 | -0.139 | 0.0567 | -0.039 | -2.446
-7 | -0.104 | 0.05263 | -0.039 | -1.984
-6.5 | -0.067 | 0.04948 | -0.04 | -1.358
-6 | -0.027 | 0.04654 | -0.04 | -0.588
-5.5 | 0.015 | 0.04381 | -0.04 | 0.338
-5 | 0.059 | 0.04139 | -0.041 | 1.425
-4.5 | 0.105 | 0.04256 | -0.041 | 2.459
-4 | 0.152 | 0.04078 | -0.043 | 3.718
-3.5 | 0.2 | 0.03925 | -0.043 | 5.084
-3 | 0.248 | 0.03788 | -0.045 | 6.554
-2.5 | 0.298 | 0.03679 | -0.046 | 8.088
-2 | 0.347 | 0.03586 | -0.048 | 9.687
-1.5 | 0.398 | 0.0343 | -0.05 | 11.593
-1 | 0.448 | 0.03346 | -0.053 | 13.402
-0.5 | 0.501 | 0.03234 | -0.058 | 15.478
0 | 0.675 | 0.01408 | -0.1 | 47.91
0.5 | 0.733 | 0.01421 | -0.101 | 51.622
1 | 0.792 | 0.01365 | -0.101 | 58
1.5 | 0.85 | 0.01377 | -0.101 | 61.727
2 | 0.908 | 0.01438 | -0.101 | 63.173
2.5 | 0.966 | 0.01389 | -0.101 | 69.568
3 | 1.024 | 0.01401 | -0.101 | 73.051
3.5 | 1.081 | 0.01356 | -0.101 | 79.693
4 | 1.138 | 0.01374 | -0.101 | 82.773
4.5 | 1.194 | 0.01149 | -0.101 | 103.963
5 | 1.25 | 0.01298 | -0.101 | 96.302
5.5 | 1.306 | 0.0134 | -0.101 | 97.443
6 | 1.361 | 0.01379 | -0.101 | 98.656
6.5 | 1.415 | 0.01421 | -0.101 | 99.585
7 | 1.469 | 0.01469 | -0.101 | 99.982
7.5 | 1.522 | 0.0152 | -0.101 | 100.095
8 | 1.574 | 0.01573 | -0.101 | 100.054
8.5 | 1.625 | 0.01632 | -0.101 | 99.592
9 | 1.67 | 0.01695 | -0.1 | 98.519
9.5 | 1.708 | 0.01763 | -0.1 | 96.87
10 | 1.74 | 0.01836 | -0.1 | 94.734
10.5 | 1.765 | 0.01925 | -0.1 | 91.708
11 | 1.785 | 0.02031 | -0.1 | 87.892
11.5 | 1.721 | 0.03792 | -0.094 | 45.392
12 | 1.718 | 0.04247 | -0.093 | 40.461
12.5 | 1.707 | 0.04742 | -0.091 | 35.997
13 | 1.69 | 0.05284 | -0.09 | 31.973
13.5 | 1.667 | 0.05871 | -0.089 | 28.394
14 | 1.639 | 0.06496 | -0.088 | 25.233
14.5 | 1.607 | 0.07139 | -0.087 | 22.507
15 | 1.57 | 0.07813 | -0.086 | 20.09
15.5 | 1.529 | 0.08473 | -0.085 | 18.046
16 | 1.483 | 0.09223 | -0.084 | 16.084

## 28. Re 500k Mach 0.10 (2)
BIGFOIL.COM POLAR EXPORT
NACA6210
NACA6210 |  |  |  | Cl Max: | 1.7843 | at alpha= | 14 | deg
XFOIL ncrit=9 |  |  |  | L/D Max: | 82.6272 | at alpha= | 6 | deg
Re: | 500000 |  |  | Cd Min: | 0.15164 | at alpha= | 19 | deg
Mach: | 0.1 |  |  | Cl=0 at alpha= | -99 | deg
|  |  |  | @ Cl=0.1, Cd= | 0.01357
|  |  |  | @ Cl=0.4, Cd= | 0.01357
|  |  |  | @ Cl=0.6, Cd= | 0.013329
alpha (deg) | Cl | Cd | Cm | Cl/Cd
0 | 0.578 | 0.01357 | -0.0924 | 42.594
0.5 | 0.6273 | 0.01303 | -0.0909 | 48.1427
1 | 0.6773 | 0.0128 | -0.0896 | 52.9141
1.5 | 0.7273 | 0.0128 | -0.0883 | 56.8203
2 | 0.7776 | 0.01301 | -0.0871 | 59.7694
2.5 | 0.8284 | 0.01301 | -0.086 | 63.6741
3 | 0.8788 | 0.01319 | -0.0849 | 66.6262
3.5 | 0.928 | 0.01352 | -0.0836 | 68.6391
4 | 0.9884 | 0.01244 | -0.0853 | 79.4534
4.5 | 1.0384 | 0.01284 | -0.0841 | 80.8723
5 | 1.0879 | 0.01329 | -0.083 | 81.8585
5.5 | 1.137 | 0.01378 | -0.0818 | 82.5109
6 | 1.1857 | 0.01435 | -0.0806 | 82.6272
6.5 | 1.2351 | 0.01518 | -0.0798 | 81.3636
7 | 1.2843 | 0.01583 | -0.0788 | 81.1308
7.5 | 1.3323 | 0.01636 | -0.0776 | 81.4364
8 | 1.3802 | 0.01698 | -0.0765 | 81.2839
8.5 | 1.4277 | 0.01764 | -0.0754 | 80.9354
9 | 1.4745 | 0.01832 | -0.0742 | 80.4858
9.5 | 1.5235 | 0.01927 | -0.0736 | 79.0607
10 | 1.5724 | 0.02046 | -0.0731 | 76.8524
10.5 | 1.6121 | 0.021 | -0.0707 | 76.7667
11 | 1.6392 | 0.02111 | -0.0659 | 77.6504
11.5 | 1.6714 | 0.02184 | -0.0625 | 76.5293
12 | 1.6906 | 0.02216 | -0.0569 | 76.2906
12.5 | 1.7126 | 0.02269 | -0.0524 | 75.4782
13 | 1.7375 | 0.02346 | -0.0488 | 74.0622
13.5 | 1.7642 | 0.02443 | -0.0458 | 72.2145
14 | 1.7843 | 0.02613 | -0.0428 | 68.2855
14.5 | 1.7638 | 0.03132 | -0.0376 | 56.3155
15 | 1.7145 | 0.04016 | -0.0335 | 42.6917
15.5 | 1.6661 | 0.0508 | -0.0329 | 32.7972
16 | 1.6185 | 0.06326 | -0.0354 | 25.5849
16.5 | 1.5666 | 0.0779 | -0.0401 | 20.1104
17.5 | 1.4579 | 0.11062 | -0.0529 | 13.1794
18 | 1.4139 | 0.12593 | -0.0597 | 11.2277
18.5 | 1.3799 | 0.13986 | -0.0665 | 9.8663
19 | 1.3585 | 0.15164 | -0.0726 | 8.9587

## 29. Re 500k Mach 0.25 (1)
BIGFOIL.COM POLAR EXPORT
NACA6210
NACA6210 |  |  |  | Cl Max: | 1.78 | at alpha= | 10.5 | deg
JavaFoil+Calcfoil stall+Eppler ext transition |  |  |  | L/D Max: | 98.183 | at alpha= | 7 | deg
Re: | 500000 |  |  | Cd Min: | 0.01086 | at alpha= | 0 | deg
Mach: | 0.25 |  |  | Cl=0 at alpha= | -5.6786 | deg
|  |  |  | @ Cl=0.1, Cd= | 0.043413
|  |  |  | @ Cl=0.4, Cd= | 0.034893
|  |  |  | @ Cl=0.6, Cd= | 0.022294
alpha (deg) | Cl | Cd | Cm | Cl/Cd
-15 | -0.053 | 0.15442 | -0.044 | -0.345
-14.5 | -0.05 | 0.14241 | -0.045 | -0.354
-14 | -0.048 | 0.1413 | -0.044 | -0.337
-13.5 | -0.045 | 0.13151 | -0.044 | -0.34
-13 | -0.116 | 0.1246 | -0.043 | -0.93
-12.5 | -0.145 | 0.12588 | -0.042 | -1.15
-12 | -0.167 | 0.11799 | -0.042 | -1.412
-11.5 | -0.183 | 0.11014 | -0.041 | -1.664
-11 | -0.195 | 0.10362 | -0.041 | -1.882
-10.5 | -0.202 | 0.10159 | -0.04 | -1.986
-10 | -0.203 | 0.09351 | -0.039 | -2.175
-9.5 | -0.2 | 0.08387 | -0.039 | -2.38
-9 | -0.19 | 0.07816 | -0.039 | -2.437
-8.5 | -0.176 | 0.07159 | -0.038 | -2.454
-8 | -0.156 | 0.06619 | -0.038 | -2.35
-7.5 | -0.13 | 0.06064 | -0.038 | -2.147
-7 | -0.1 | 0.05561 | -0.038 | -1.799
-6.5 | -0.065 | 0.05204 | -0.039 | -1.258
-6 | -0.027 | 0.04843 | -0.04 | -0.558
-5.5 | 0.015 | 0.04511 | -0.04 | 0.328
-5 | 0.059 | 0.04248 | -0.041 | 1.396
-4.5 | 0.106 | 0.04355 | -0.041 | 2.43
-4 | 0.154 | 0.04151 | -0.042 | 3.708
-3.5 | 0.203 | 0.03982 | -0.044 | 5.106
-3 | 0.254 | 0.03843 | -0.045 | 6.599
-2.5 | 0.305 | 0.03657 | -0.047 | 8.328
-2 | 0.356 | 0.03568 | -0.048 | 9.973
-1.5 | 0.408 | 0.03475 | -0.051 | 11.732
-1 | 0.46 | 0.03399 | -0.053 | 13.525
-0.5 | 0.513 | 0.03299 | -0.058 | 15.553
0 | 0.693 | 0.01086 | -0.064 | 63.788
0.5 | 0.753 | 0.01385 | -0.103 | 54.366
1 | 0.813 | 0.01393 | -0.103 | 58.341
1.5 | 0.873 | 0.01408 | -0.103 | 61.966
2 | 0.932 | 0.0136 | -0.103 | 68.536
2.5 | 0.991 | 0.01422 | -0.103 | 69.733
3 | 1.05 | 0.01374 | -0.103 | 76.411
3.5 | 1.109 | 0.01394 | -0.103 | 79.504
4 | 1.167 | 0.01352 | -0.103 | 86.3
4.5 | 1.224 | 0.01306 | -0.103 | 93.767
5 | 1.281 | 0.01345 | -0.103 | 95.242
5.5 | 1.338 | 0.01391 | -0.103 | 96.166
6 | 1.394 | 0.01434 | -0.103 | 97.155
6.5 | 1.449 | 0.01482 | -0.103 | 97.778
7 | 1.503 | 0.01531 | -0.103 | 98.183
7.5 | 1.556 | 0.01598 | -0.103 | 97.413
8 | 1.609 | 0.0166 | -0.103 | 96.91
8.5 | 1.659 | 0.01729 | -0.103 | 96.005
9 | 1.703 | 0.01804 | -0.103 | 94.397
9.5 | 1.737 | 0.01887 | -0.103 | 92.028
10 | 1.762 | 0.01984 | -0.102 | 88.816
10.5 | 1.78 | 0.02104 | -0.102 | 84.598
11 | 1.707 | 0.03994 | -0.095 | 42.744
11.5 | 1.697 | 0.04527 | -0.094 | 37.489
12 | 1.681 | 0.05108 | -0.092 | 32.91
12.5 | 1.652 | 0.05728 | -0.091 | 28.848
13 | 1.615 | 0.06386 | -0.089 | 25.288
13.5 | 1.569 | 0.0707 | -0.088 | 22.187
14 | 1.513 | 0.07774 | -0.087 | 19.463
14.5 | 1.447 | 0.0856 | -0.086 | 16.906
15 | 1.371 | 0.09376 | -0.085 | 14.624
15.5 | 1.2 | 0.12955 | -0.037 | 9.26

## 30. Re 500k Mach 0.25 (2)
BIGFOIL.COM POLAR EXPORT
NACA6210
NACA6210 |  |  |  | Cl Max: | 1.7833 | at alpha= | 13.5 | deg
XFOIL ncrit=9 |  |  |  | L/D Max: | 80.3377 | at alpha= | 5.5 | deg
Re: | 500000 |  |  | Cd Min: | 0.22899 | at alpha= | -20 | deg
Mach: | 0.25 |  |  | Cl=0 at alpha= | -6.7339 | deg
|  |  |  | @ Cl=0.1, Cd= | 0.051318
|  |  |  | @ Cl=0.4, Cd= | 0.023058
|  |  |  | @ Cl=0.6, Cd= | 0.013931
alpha (deg) | Cl | Cd | Cm | Cl/Cd
-20 | -0.4922 | 0.22899 | 0.0065 | -2.1494
-18.5 | -0.4414 | 0.21092 | -0.0027 | -2.0927
-18 | -0.4247 | 0.20517 | -0.0053 | -2.07
-17.5 | -0.4079 | 0.19948 | -0.008 | -2.0448
-17 | -0.3915 | 0.19363 | -0.0106 | -2.0219
-16.5 | -0.3754 | 0.18773 | -0.013 | -1.9997
-16 | -0.3594 | 0.18164 | -0.0155 | -1.9786
-15.5 | -0.3445 | 0.17585 | -0.0183 | -1.9591
-15 | -0.3319 | 0.17023 | -0.021 | -1.9497
-14.5 | -0.3165 | 0.16359 | -0.0219 | -1.9347
-14 | -0.3027 | 0.15794 | -0.0233 | -1.9166
-13.5 | -0.2896 | 0.15237 | -0.0248 | -1.9006
-13 | -0.2771 | 0.14682 | -0.026 | -1.8873
-12.5 | -0.2657 | 0.14123 | -0.0271 | -1.8813
-12 | -0.2553 | 0.13565 | -0.0282 | -1.882
-11.5 | -0.25 | 0.13073 | -0.03 | -1.9123
-11 | -0.2432 | 0.12505 | -0.0299 | -1.9448
-10.5 | -0.2357 | 0.11982 | -0.0284 | -1.9671
-10 | -0.2338 | 0.11563 | -0.0266 | -2.022
-9 | -0.1888 | 0.10294 | -0.0359 | -1.8341
-8.5 | -0.1523 | 0.0953 | -0.0476 | -1.5981
-8 | -0.1159 | 0.08691 | -0.0557 | -1.3336
-7.5 | -0.0756 | 0.07977 | -0.0633 | -0.94772
-7 | -0.0298 | 0.07241 | -0.0745 | -0.41155
-6.5 | 0.0262 | 0.06395 | -0.0959 | 0.4097
-6 | 0.0594 | 0.05738 | -0.0982 | 1.0352
-5.5 | 0.0932 | 0.05226 | -0.1016 | 1.7834
-4.5 | 0.1761 | 0.04078 | -0.1092 | 4.3183
-4 | 0.2121 | 0.03688 | -0.1086 | 5.7511
-3.5 | 0.2682 | 0.03341 | -0.1085 | 8.0275
-3 | 0.303 | 0.02907 | -0.1075 | 10.4231
-1 | 0.4892 | 0.01753 | -0.0975 | 27.9064
-0.5 | 0.539 | 0.0149 | -0.0953 | 36.1745
0 | 0.5905 | 0.01404 | -0.0937 | 42.0584
0.5 | 0.6418 | 0.01345 | -0.0921 | 47.7175
1 | 0.6932 | 0.01319 | -0.0905 | 52.555
1.5 | 0.7444 | 0.01334 | -0.089 | 55.8021
2 | 0.7966 | 0.01329 | -0.0877 | 59.9398
2.5 | 0.8484 | 0.01341 | -0.0864 | 63.2662
3 | 0.8991 | 0.0137 | -0.0849 | 65.6277
3.5 | 0.9501 | 0.01408 | -0.0835 | 67.4787
4 | 1.0131 | 0.01289 | -0.0851 | 78.5958
4.5 | 1.0644 | 0.01338 | -0.0837 | 79.5516
5 | 1.1152 | 0.0139 | -0.0823 | 80.2302
5.5 | 1.1657 | 0.01451 | -0.0809 | 80.3377
6 | 1.2175 | 0.01541 | -0.0799 | 79.0071
6.5 | 1.2689 | 0.0161 | -0.0787 | 78.8137
7 | 1.3185 | 0.01666 | -0.0771 | 79.1417
7.5 | 1.3683 | 0.01735 | -0.0756 | 78.8646
8 | 1.4178 | 0.0181 | -0.0741 | 78.3315
8.5 | 1.4674 | 0.01891 | -0.0727 | 77.5992
9 | 1.5195 | 0.0201 | -0.072 | 75.597
9.5 | 1.5677 | 0.0212 | -0.0704 | 73.9481
10 | 1.6103 | 0.02204 | -0.0678 | 73.0626
10.5 | 1.649 | 0.02289 | -0.0645 | 72.0402
11 | 1.6764 | 0.02318 | -0.0592 | 72.321
11.5 | 1.698 | 0.02398 | -0.0536 | 70.809
12 | 1.7183 | 0.02464 | -0.0482 | 69.7362
12.5 | 1.7383 | 0.02568 | -0.0435 | 67.6908
13 | 1.7593 | 0.02684 | -0.0395 | 65.5477
13.5 | 1.7833 | 0.02849 | -0.0366 | 62.5939
14 | 1.7774 | 0.03293 | -0.0331 | 53.9751
14.5 | 1.7275 | 0.04227 | -0.0302 | 40.8682
15 | 1.6713 | 0.05425 | -0.0309 | 30.8074
15.5 | 1.6126 | 0.06852 | -0.0348 | 23.5347
16 | 1.5556 | 0.08396 | -0.0403 | 18.5279
16.5 | 1.4977 | 0.10028 | -0.0468 | 14.9352
17 | 1.4438 | 0.11651 | -0.0539 | 12.3921
17.5 | 1.3969 | 0.13219 | -0.0616 | 10.5674
18 | 1.3639 | 0.14596 | -0.0688 | 9.3443
18.5 | 1.3425 | 0.15799 | -0.0753 | 8.4974

## 31. Re 500k Mach 0.50 (1)
BIGFOIL.COM POLAR EXPORT
NACA6210
NACA6210 |  |  |  | Cl Max: | 1.748 | at alpha= | 8.5 | deg
JavaFoil+Calcfoil stall+Eppler ext transition |  |  |  | L/D Max: | 88.12 | at alpha= | 5 | deg
Re: | 500000 |  |  | Cd Min: | 0.01021 | at alpha= | 0 | deg
Mach: | 0.5 |  |  | Cl=0 at alpha= | -5.6667 | deg
|  |  |  | @ Cl=0.1, Cd= | 0.052357
|  |  |  | @ Cl=0.4, Cd= | 0.036804
|  |  |  | @ Cl=0.6, Cd= | 0.030408
alpha (deg) | Cl | Cd | Cm | Cl/Cd
-20 | -0.761 | 0.22121 | -0.064 | -3.438
-19.5 | -0.734 | 0.2216 | -0.063 | -3.311
-19 | -0.708 | 0.21201 | -0.063 | -3.34
-18.5 | -0.682 | 0.20709 | -0.063 | -3.294
-18 | -0.656 | 0.20231 | -0.062 | -3.244
-17.5 | -0.63 | 0.19388 | -0.062 | -3.251
-17 | -0.603 | 0.19007 | -0.061 | -3.175
-16.5 | -0.577 | 0.18124 | -0.06 | -3.186
-16 | -0.551 | 0.1767 | -0.06 | -3.12
-15.5 | -0.525 | 0.17469 | -0.06 | -3.006
-15 | -0.498 | 0.17198 | -0.058 | -2.897
-14.5 | -0.472 | 0.16812 | -0.058 | -2.807
-14 | -0.446 | 0.15922 | -0.058 | -2.799
-13.5 | -0.419 | 0.15447 | -0.058 | -2.714
-13 | -0.392 | 0.14582 | -0.056 | -2.69
-12.5 | -0.366 | 0.14776 | -0.056 | -2.476
-12 | -0.339 | 0.1445 | -0.056 | -2.348
-11.5 | -0.313 | 0.13626 | -0.056 | -2.295
-11 | -0.286 | 0.1307 | -0.054 | -2.187
-10.5 | -0.259 | 0.12348 | -0.054 | -2.099
-10 | -0.232 | 0.1205 | -0.054 | -1.929
-9.5 | -0.206 | 0.11412 | -0.052 | -1.801
-9 | -0.179 | 0.11101 | -0.052 | -1.611
-8.5 | -0.152 | 0.11294 | -0.052 | -1.346
-8 | -0.125 | 0.11077 | -0.052 | -1.13
-7.5 | -0.098 | 0.0696 | -0.05 | -1.412
-7 | -0.071 | 0.0996 | -0.05 | -0.717
-6.5 | -0.045 | 0.07276 | -0.048 | -0.612
-6 | -0.018 | 0.05757 | -0.048 | -0.306
-5.5 | 0.009 | 0.07073 | -0.046 | 0.131
-5 | 0.036 | 0.05429 | -0.046 | 0.667
-4.5 | 0.063 | 0.05562 | -0.044 | 1.135
-4 | 0.146 | 0.0483 | -0.042 | 3.013
-3.5 | 0.208 | 0.04371 | -0.044 | 4.768
-3 | 0.27 | 0.04078 | -0.046 | 6.615
-2.5 | 0.331 | 0.03833 | -0.048 | 8.624
-2 | 0.391 | 0.03694 | -0.05 | 10.578
-1.5 | 0.45 | 0.03605 | -0.052 | 12.495
-1 | 0.509 | 0.03467 | -0.055 | 14.694
-0.5 | 0.569 | 0.03407 | -0.058 | 16.689
0 | 0.771 | 0.01021 | -0.064 | 75.538
0.5 | 0.838 | 0.01042 | -0.07 | 80.364
1 | 0.904 | 0.0134 | -0.115 | 67.444
1.5 | 0.969 | 0.01359 | -0.115 | 71.3
2 | 1.034 | 0.01503 | -0.115 | 68.803
2.5 | 1.099 | 0.01533 | -0.115 | 71.687
3 | 1.163 | 0.01606 | -0.115 | 72.399
3.5 | 1.226 | 0.01636 | -0.115 | 74.911
4 | 1.288 | 0.01672 | -0.115 | 77.015
4.5 | 1.349 | 0.01535 | -0.115 | 87.897
5 | 1.409 | 0.01599 | -0.115 | 88.12
5.5 | 1.467 | 0.01668 | -0.115 | 87.955
6 | 1.523 | 0.01751 | -0.114 | 87.024
6.5 | 1.578 | 0.0185 | -0.114 | 85.256
7 | 1.629 | 0.0196 | -0.114 | 83.116
7.5 | 1.676 | 0.02091 | -0.113 | 80.146
8 | 1.717 | 0.02272 | -0.112 | 75.55
8.5 | 1.748 | 0.0252 | -0.111 | 69.378
9 | 1.748 | 0.02912 | -0.108 | 60.021
9.5 | 1.698 | 0.03626 | -0.104 | 46.821
10 | 1.574 | 0.06809 | -0.095 | 23.121
10.5 | 1.4 | 0.07834 | -0.093 | 17.876
11 | 0.895 | 0.09151 | -0.03 | 9.783
11.5 | 0.922 | 0.11879 | -0.04 | 7.765
12 | 0.949 | 0.12792 | -0.043 | 7.421
12.5 | 0.976 | 0.13869 | -0.046 | 7.039
13 | 1.003 | 0.14464 | -0.049 | 6.937
13.5 | 1.032 | 0.15873 | -0.054 | 6.5

## 32. Re 500k Mach 0.50 (2)
BIGFOIL.COM POLAR EXPORT
NACA6210
NACA6210 |  |  |  | Cl Max: | 1.5505 | at alpha= | 10 | deg
XFOIL ncrit=9 |  |  |  | L/D Max: | 69.845 | at alpha= | 4.5 | deg
Re: | 500000 |  |  | Cd Min: | 0.23774 | at alpha= | -19.5 | deg
Mach: | 0.5 |  |  | Cl=0 at alpha= | -7.7078 | deg
|  |  |  | @ Cl=0.1, Cd= | 0.068226
|  |  |  | @ Cl=0.4, Cd= | 0.03008
|  |  |  | @ Cl=0.6, Cd= | 0.020364
alpha (deg) | Cl | Cd | Cm | Cl/Cd
-19.5 | -0.5009 | 0.23774 | 0.0041 | -2.1069
-19 | -0.4803 | 0.23086 | 0.0007 | -2.0805
-18.5 | -0.4595 | 0.22424 | -0.0028 | -2.0491
-18 | -0.4389 | 0.21758 | -0.0061 | -2.0172
-17.5 | -0.4184 | 0.21099 | -0.0093 | -1.983
-17 | -0.3982 | 0.20421 | -0.0123 | -1.95
-16.5 | -0.378 | 0.19753 | -0.0154 | -1.9136
-15 | -0.3227 | 0.17786 | -0.0229 | -1.8143
-14.5 | -0.3051 | 0.17173 | -0.0249 | -1.7766
-14 | -0.2883 | 0.16563 | -0.0267 | -1.7406
-13.5 | -0.2726 | 0.15956 | -0.0282 | -1.7084
-13 | -0.2577 | 0.15362 | -0.0295 | -1.6775
-12.5 | -0.2444 | 0.14793 | -0.0309 | -1.6521
-11.5 | -0.224 | 0.13654 | -0.0315 | -1.6405
-11 | -0.2163 | 0.13144 | -0.0304 | -1.6456
-10.5 | -0.2124 | 0.12699 | -0.0287 | -1.6726
-10 | -0.1866 | 0.1201 | -0.0336 | -1.5537
-9.5 | -0.1482 | 0.11223 | -0.0435 | -1.3205
-8.5 | -0.0695 | 0.09586 | -0.06 | -0.72502
-8 | -0.0277 | 0.08839 | -0.0682 | -0.31338
-7.5 | 0.0197 | 0.08085 | -0.0787 | 0.24366
-7 | 0.07 | 0.07383 | -0.0946 | 0.94812
-6.5 | 0.1079 | 0.06675 | -0.0985 | 1.6165
-6 | 0.1246 | 0.06223 | -0.1 | 2.0022
-5.5 | 0.1441 | 0.05756 | -0.1026 | 2.5035
-5 | 0.1762 | 0.0528 | -0.1103 | 3.3371
-4.5 | 0.2029 | 0.04739 | -0.1104 | 4.2815
-4 | 0.2322 | 0.04311 | -0.1096 | 5.3862
-3.5 | 0.2718 | 0.03917 | -0.1101 | 6.939
-3 | 0.3154 | 0.03516 | -0.1099 | 8.9704
-2.5 | 0.3571 | 0.03214 | -0.1082 | 11.1108
-2 | 0.4179 | 0.02922 | -0.1069 | 14.3018
-1.5 | 0.4655 | 0.02587 | -0.1054 | 17.9938
-1 | 0.5253 | 0.02354 | -0.103 | 22.3152
-0.5 | 0.5803 | 0.02131 | -0.1011 | 27.2313
0 | 0.6388 | 0.0185 | -0.098 | 34.5297
0.5 | 0.6986 | 0.01616 | -0.0954 | 43.2302
1 | 0.7563 | 0.01527 | -0.0929 | 49.5285
1.5 | 0.8125 | 0.01506 | -0.0903 | 53.9509
2 | 0.8687 | 0.01543 | -0.0878 | 56.2994
2.5 | 0.9266 | 0.01558 | -0.0856 | 59.4737
3 | 0.9846 | 0.01595 | -0.0833 | 61.7304
3.5 | 1.0424 | 0.01645 | -0.0811 | 63.3678
4 | 1.1002 | 0.01708 | -0.0789 | 64.4145
4.5 | 1.1713 | 0.01677 | -0.0799 | 69.845
5 | 1.2279 | 0.01768 | -0.0773 | 69.4514
5.5 | 1.282 | 0.0187 | -0.0743 | 68.5561
6 | 1.3332 | 0.01987 | -0.0707 | 67.0961
6.5 | 1.3804 | 0.02108 | -0.0666 | 65.4839
7 | 1.4273 | 0.02249 | -0.0626 | 63.4638
7.5 | 1.4743 | 0.02456 | -0.059 | 60.0285
8 | 1.5005 | 0.02651 | -0.0527 | 56.6013
8.5 | 1.518 | 0.02893 | -0.0463 | 52.4715
9 | 1.5321 | 0.03195 | -0.0406 | 47.9531
9.5 | 1.5419 | 0.03547 | -0.0356 | 43.4705
10 | 1.5505 | 0.03942 | -0.0315 | 39.3328
10.5 | 1.5332 | 0.04573 | -0.0285 | 33.5272
11 | 1.4241 | 0.06173 | -0.0322 | 23.0698
11.5 | 1.3692 | 0.07532 | -0.0377 | 18.1784

## 33. Re 750k Mach 0.00 (1)
BIGFOIL.COM POLAR EXPORT
NACA6210
NACA6210 |  |  |  | Cl Max: | 1.795 | at alpha= | 11 | deg
JavaFoil+Calcfoil stall+Eppler ext transition |  |  |  | L/D Max: | 120.337 | at alpha= | 6 | deg
Re: | 750000 |  |  | Cd Min: | 0.01081 | at alpha= | 4.5 | deg
Mach: | 0 |  |  | Cl=0 at alpha= | -5.6786 | deg
|  |  |  | @ Cl=0.1, Cd= | 0.040944
|  |  |  | @ Cl=0.4, Cd= | 0.032802
|  |  |  | @ Cl=0.6, Cd= | 0.014995
alpha (deg) | Cl | Cd | Cm | Cl/Cd
-18.5 | -0.277 | 0.18932 | -0.044 | -1.463
-18 | -0.285 | 0.17778 | -0.043 | -1.602
-17.5 | -0.293 | 0.17139 | -0.043 | -1.707
-17 | -0.3 | 0.16592 | -0.043 | -1.809
-16.5 | -0.307 | 0.15785 | -0.042 | -1.943
-16 | -0.312 | 0.14933 | -0.042 | -2.091
-15.5 | -0.317 | 0.14611 | -0.041 | -2.169
-15 | -0.321 | 0.1372 | -0.042 | -2.339
-14.5 | -0.324 | 0.1312 | -0.041 | -2.467
-14 | -0.325 | 0.12352 | -0.041 | -2.634
-13.5 | -0.326 | 0.11621 | -0.04 | -2.801
-13 | -0.324 | 0.10856 | -0.04 | -2.985
-12.5 | -0.321 | 0.10298 | -0.04 | -3.114
-12 | -0.315 | 0.09664 | -0.039 | -3.261
-11.5 | -0.307 | 0.09103 | -0.038 | -3.374
-11 | -0.297 | 0.08602 | -0.038 | -3.45
-10.5 | -0.284 | 0.07998 | -0.038 | -3.545
-10 | -0.267 | 0.07529 | -0.038 | -3.552
-9.5 | -0.248 | 0.07007 | -0.038 | -3.542
-9 | -0.226 | 0.06552 | -0.039 | -3.447
-8.5 | -0.2 | 0.06121 | -0.039 | -3.271
-8 | -0.172 | 0.05748 | -0.04 | -2.984
-7.5 | -0.14 | 0.05353 | -0.04 | -2.609
-7 | -0.105 | 0.05084 | -0.04 | -2.063
-6.5 | -0.067 | 0.04755 | -0.041 | -1.418
-6 | -0.027 | 0.04487 | -0.042 | -0.611
-5.5 | 0.015 | 0.04244 | -0.042 | 0.349
-5 | 0.059 | 0.04037 | -0.043 | 1.46
-4.5 | 0.104 | 0.041 | -0.043 | 2.548
-4 | 0.151 | 0.03936 | -0.044 | 3.843
-3.5 | 0.199 | 0.03778 | -0.046 | 5.269
-3 | 0.248 | 0.03648 | -0.047 | 6.789
-2.5 | 0.297 | 0.0352 | -0.05 | 8.44
-2 | 0.347 | 0.03409 | -0.052 | 10.181
-1.5 | 0.398 | 0.03286 | -0.056 | 12.116
-1 | 0.451 | 0.03133 | -0.061 | 14.381
-0.5 | 0.613 | 0.01357 | -0.1 | 45.139
0 | 0.672 | 0.01299 | -0.1 | 51.68
0.5 | 0.73 | 0.01306 | -0.1 | 55.882
1 | 0.788 | 0.01313 | -0.1 | 60.022
1.5 | 0.846 | 0.01368 | -0.1 | 61.858
2 | 0.904 | 0.01378 | -0.1 | 65.605
2.5 | 0.962 | 0.01325 | -0.1 | 72.615
3 | 1.019 | 0.01335 | -0.1 | 76.329
3.5 | 1.076 | 0.01287 | -0.1 | 83.667
4 | 1.133 | 0.01381 | -0.1 | 82.06
4.5 | 1.19 | 0.01081 | -0.1 | 110.088
5 | 1.246 | 0.01113 | -0.1 | 111.878
5.5 | 1.301 | 0.01093 | -0.1 | 118.997
6 | 1.356 | 0.01127 | -0.1 | 120.337
6.5 | 1.411 | 0.01272 | -0.1 | 110.945
7 | 1.465 | 0.01317 | -0.1 | 111.198
7.5 | 1.519 | 0.01357 | -0.1 | 111.9
8 | 1.571 | 0.014 | -0.1 | 112.249
8.5 | 1.623 | 0.01449 | -0.1 | 112.002
9 | 1.669 | 0.01499 | -0.1 | 111.355
9.5 | 1.709 | 0.01554 | -0.1 | 109.955
10 | 1.743 | 0.01611 | -0.1 | 108.194
10.5 | 1.772 | 0.01676 | -0.1 | 105.702
11 | 1.795 | 0.01753 | -0.1 | 102.44
11.5 | 1.739 | 0.03302 | -0.095 | 52.664
12 | 1.739 | 0.03679 | -0.094 | 47.269
12.5 | 1.73 | 0.04103 | -0.093 | 42.165
13 | 1.715 | 0.04573 | -0.092 | 37.508
13.5 | 1.695 | 0.05109 | -0.09 | 33.172
14 | 1.67 | 0.05645 | -0.089 | 29.59
14.5 | 1.64 | 0.06261 | -0.088 | 26.195
15 | 1.607 | 0.0687 | -0.087 | 23.387
15.5 | 1.569 | 0.07534 | -0.086 | 20.826
16 | 1.528 | 0.08216 | -0.085 | 18.599

## 34. Re 750k Mach 0.00 (2)
BIGFOIL.COM POLAR EXPORT
NACA6210
NACA6210 |  |  |  | Cl Max: | 1.7897 | at alpha= | 13.5 | deg
XFOIL ncrit=9 |  |  |  | L/D Max: | 96.7969 | at alpha= | 6.5 | deg
Re: | 750000 |  |  | Cd Min: | 0.21953 | at alpha= | -19.5 | deg
Mach: | 0 |  |  | Cl=0 at alpha= | -6.8628 | deg
|  |  |  | @ Cl=0.1, Cd= | 0.046351
|  |  |  | @ Cl=0.4, Cd= | 0.012376
|  |  |  | @ Cl=0.6, Cd= | 0.011397
alpha (deg) | Cl | Cd | Cm | Cl/Cd
-19.5 | -0.4731 | 0.21953 | 0.0035 | -2.1551
-19 | -0.4572 | 0.2135 | 0.0012 | -2.1415
-18.5 | -0.441 | 0.20807 | -0.0016 | -2.1195
-18 | -0.4248 | 0.20249 | -0.0044 | -2.0979
-17.5 | -0.4089 | 0.19686 | -0.007 | -2.0771
-17 | -0.3934 | 0.19104 | -0.0096 | -2.0593
-16.5 | -0.3779 | 0.18498 | -0.012 | -2.0429
-16 | -0.3632 | 0.17879 | -0.0147 | -2.0314
-15.5 | -0.35 | 0.17292 | -0.0173 | -2.0241
-15 | -0.3373 | 0.16654 | -0.0193 | -2.0253
-14.5 | -0.3236 | 0.16075 | -0.0206 | -2.0131
-14 | -0.3104 | 0.1554 | -0.0221 | -1.9974
-13.5 | -0.298 | 0.14995 | -0.0235 | -1.9873
-13 | -0.2863 | 0.14443 | -0.0248 | -1.9823
-12.5 | -0.2756 | 0.13891 | -0.0258 | -1.984
-12 | -0.266 | 0.13321 | -0.0268 | -1.9968
-10.5 | -0.2511 | 0.11702 | -0.027 | -2.1458
-10 | -0.2443 | 0.11243 | -0.0268 | -2.1729
-9.5 | -0.2105 | 0.10512 | -0.0344 | -2.0025
-9 | -0.1769 | 0.0978 | -0.0421 | -1.8088
-8.5 | -0.1419 | 0.08986 | -0.0523 | -1.5791
-8 | -0.1115 | 0.08139 | -0.063 | -1.3699
-7.5 | -0.0648 | 0.0743 | -0.0716 | -0.87214
-7 | -0.011 | 0.06684 | -0.0853 | -0.16457
-6.5 | 0.0291 | 0.05914 | -0.0982 | 0.49205
-6 | 0.0581 | 0.05204 | -0.1037 | 1.1164
-5.5 | 0.0861 | 0.04811 | -0.1033 | 1.7896
-5 | 0.1215 | 0.04363 | -0.1048 | 2.7848
-4.5 | 0.1708 | 0.03753 | -0.1071 | 4.551
-4 | 0.2044 | 0.03334 | -0.1066 | 6.1308
-3 | 0.2946 | 0.02579 | -0.1046 | 11.423
-2.5 | 0.3388 | 0.02368 | -0.1031 | 14.3074
-2 | 0.3843 | 0.01249 | -0.0988 | 30.7686
-1.5 | 0.4312 | 0.01215 | -0.097 | 35.4897
-1 | 0.4786 | 0.01183 | -0.0952 | 40.4565
-0.5 | 0.5278 | 0.01165 | -0.0939 | 45.3047
0 | 0.5781 | 0.01138 | -0.0926 | 50.7996
0.5 | 0.6296 | 0.01142 | -0.0916 | 55.1313
1 | 0.6809 | 0.01135 | -0.0906 | 59.9912
1.5 | 0.7312 | 0.01144 | -0.0895 | 63.9161
2 | 0.7833 | 0.01147 | -0.0887 | 68.2912
2.5 | 0.835 | 0.01157 | -0.0878 | 72.1694
3 | 0.886 | 0.01176 | -0.0869 | 75.3401
3.5 | 0.9358 | 0.01201 | -0.0857 | 77.9184
4 | 0.9951 | 0.01091 | -0.0874 | 91.2099
4.5 | 1.0451 | 0.01121 | -0.0863 | 93.2293
5 | 1.0947 | 0.01154 | -0.0852 | 94.8614
5.5 | 1.1435 | 0.01192 | -0.084 | 95.9312
6 | 1.1916 | 0.01234 | -0.0828 | 96.564
6.5 | 1.239 | 0.0128 | -0.0814 | 96.7969
7 | 1.2849 | 0.01341 | -0.08 | 95.8166
7.5 | 1.331 | 0.01415 | -0.0786 | 94.0636
8 | 1.3778 | 0.01457 | -0.0773 | 94.5642
8.5 | 1.4236 | 0.01503 | -0.0759 | 94.7172
9 | 1.4682 | 0.01551 | -0.0743 | 94.6615
9.5 | 1.5107 | 0.01606 | -0.0724 | 94.066
10 | 1.551 | 0.01661 | -0.0701 | 93.3775
10.5 | 1.5899 | 0.01745 | -0.0679 | 91.1117
11 | 1.6227 | 0.01752 | -0.0642 | 92.6199
11.5 | 1.6581 | 0.01781 | -0.0614 | 93.0994
12 | 1.6921 | 0.0184 | -0.0586 | 91.962
12.5 | 1.7308 | 0.01871 | -0.0567 | 92.5067
13 | 1.7661 | 0.01939 | -0.0545 | 91.083
13.5 | 1.7897 | 0.02086 | -0.0511 | 85.7958
14 | 1.7735 | 0.02514 | -0.0442 | 70.5449
14.5 | 1.7379 | 0.03155 | -0.0377 | 55.084
15 | 1.7034 | 0.03905 | -0.0341 | 43.621
15.5 | 1.6778 | 0.04697 | -0.0332 | 35.7207
16 | 1.6479 | 0.05659 | -0.0343 | 29.12
16.5 | 1.6089 | 0.06865 | -0.0374 | 23.4363
17 | 1.5589 | 0.08351 | -0.0424 | 18.6672
17.5 | 1.5032 | 0.10008 | -0.0487 | 15.02
18 | 1.4543 | 0.11604 | -0.0553 | 12.5327
18.5 | 1.4159 | 0.13054 | -0.062 | 10.8465

## 35. Re 750k Mach 0.10 (1)
BIGFOIL.COM POLAR EXPORT
NACA6210
NACA6210 |  |  |  | Cl Max: | 1.798 | at alpha= | 11 | deg
JavaFoil+Calcfoil stall+Eppler ext transition |  |  |  | L/D Max: | 118.755 | at alpha= | 5.5 | deg
Re: | 750000 |  |  | Cd Min: | 0.01088 | at alpha= | 4.5 | deg
Mach: | 0.1 |  |  | Cl=0 at alpha= | -5.6786 | deg
|  |  |  | @ Cl=0.1, Cd= | 0.041107
|  |  |  | @ Cl=0.4, Cd= | 0.03301
|  |  |  | @ Cl=0.6, Cd= | 0.015339
alpha (deg) | Cl | Cd | Cm | Cl/Cd
-18 | -0.245 | 0.18433 | -0.044 | -1.331
-17.5 | -0.255 | 0.17375 | -0.044 | -1.466
-17 | -0.264 | 0.16832 | -0.044 | -1.568
-16.5 | -0.272 | 0.1603 | -0.043 | -1.699
-16 | -0.28 | 0.1533 | -0.043 | -1.825
-15.5 | -0.287 | 0.14487 | -0.042 | -1.979
-15 | -0.293 | 0.1368 | -0.042 | -2.14
-14.5 | -0.298 | 0.13347 | -0.041 | -2.231
-14 | -0.302 | 0.12524 | -0.041 | -2.409
-13.5 | -0.304 | 0.11709 | -0.041 | -2.598
-13 | -0.305 | 0.11195 | -0.041 | -2.725
-12.5 | -0.304 | 0.1049 | -0.041 | -2.898
-12 | -0.301 | 0.09758 | -0.04 | -3.082
-11.5 | -0.295 | 0.09164 | -0.039 | -3.219
-11 | -0.287 | 0.0871 | -0.039 | -3.291
-10.5 | -0.275 | 0.08225 | -0.038 | -3.347
-10 | -0.261 | 0.07608 | -0.038 | -3.429
-9.5 | -0.243 | 0.07058 | -0.038 | -3.446
-9 | -0.222 | 0.0667 | -0.039 | -3.331
-8.5 | -0.198 | 0.06186 | -0.039 | -3.195
-8 | -0.17 | 0.05771 | -0.039 | -2.943
-7.5 | -0.139 | 0.05411 | -0.04 | -2.564
-7 | -0.104 | 0.05105 | -0.041 | -2.046
-6.5 | -0.067 | 0.04789 | -0.041 | -1.404
-6 | -0.027 | 0.04516 | -0.041 | -0.606
-5.5 | 0.015 | 0.04264 | -0.042 | 0.348
-5 | 0.059 | 0.04043 | -0.042 | 1.46
-4.5 | 0.105 | 0.04119 | -0.043 | 2.542
-4 | 0.152 | 0.03942 | -0.045 | 3.85
-3.5 | 0.2 | 0.03788 | -0.046 | 5.273
-3 | 0.249 | 0.03652 | -0.048 | 6.812
-2.5 | 0.298 | 0.03534 | -0.05 | 8.44
-2 | 0.349 | 0.0342 | -0.052 | 10.191
-1.5 | 0.4 | 0.03301 | -0.056 | 12.113
-1 | 0.452 | 0.03152 | -0.06 | 14.352
-0.5 | 0.616 | 0.01359 | -0.1 | 45.299
0 | 0.675 | 0.01303 | -0.101 | 51.78
0.5 | 0.734 | 0.0131 | -0.101 | 55.983
1 | 0.792 | 0.01318 | -0.101 | 60.111
1.5 | 0.851 | 0.01374 | -0.101 | 61.919
2 | 0.909 | 0.01384 | -0.101 | 65.657
2.5 | 0.967 | 0.01331 | -0.101 | 72.63
3 | 1.024 | 0.01342 | -0.101 | 76.316
3.5 | 1.082 | 0.01299 | -0.101 | 83.273
4 | 1.138 | 0.01387 | -0.101 | 82.057
4.5 | 1.195 | 0.01088 | -0.101 | 109.86
5 | 1.251 | 0.01121 | -0.101 | 111.602
5.5 | 1.307 | 0.01101 | -0.101 | 118.755
6 | 1.362 | 0.01244 | -0.101 | 109.516
6.5 | 1.417 | 0.01281 | -0.101 | 110.623
7 | 1.471 | 0.01323 | -0.101 | 111.225
7.5 | 1.525 | 0.01367 | -0.101 | 111.541
8 | 1.578 | 0.01413 | -0.101 | 111.675
8.5 | 1.63 | 0.01463 | -0.101 | 111.413
9 | 1.676 | 0.01515 | -0.101 | 110.599
9.5 | 1.715 | 0.01571 | -0.101 | 109.13
10 | 1.748 | 0.0163 | -0.101 | 107.259
10.5 | 1.776 | 0.01699 | -0.101 | 104.547
11 | 1.798 | 0.01779 | -0.1 | 101.111
11.5 | 1.737 | 0.03398 | -0.095 | 51.108
12 | 1.735 | 0.038 | -0.094 | 45.651
12.5 | 1.723 | 0.04245 | -0.093 | 40.596
13 | 1.705 | 0.04741 | -0.092 | 35.973
13.5 | 1.682 | 0.05287 | -0.09 | 31.811
14 | 1.653 | 0.05879 | -0.089 | 28.116
14.5 | 1.619 | 0.06493 | -0.088 | 24.942
15 | 1.581 | 0.07142 | -0.087 | 22.142
15.5 | 1.54 | 0.07778 | -0.086 | 19.796
16 | 1.493 | 0.08497 | -0.085 | 17.576

## 36. Re 750k Mach 0.10 (2)
BIGFOIL.COM POLAR EXPORT
NACA6210
NACA6210 |  |  |  | Cl Max: | 1.7922 | at alpha= | 13.5 | deg
XFOIL ncrit=9 |  |  |  | L/D Max: | 96.249 | at alpha= | 6.5 | deg
Re: | 750000 |  |  | Cd Min: | 0.21993 | at alpha= | -19.5 | deg
Mach: | 0.1 |  |  | Cl=0 at alpha= | -6.9091 | deg
|  |  |  | @ Cl=0.1, Cd= | 0.046858
|  |  |  | @ Cl=0.4, Cd= | 0.012862
|  |  |  | @ Cl=0.6, Cd= | 0.011447
alpha (deg) | Cl | Cd | Cm | Cl/Cd
-19.5 | -0.4737 | 0.21993 | 0.0036 | -2.1539
-19 | -0.4577 | 0.21398 | 0.0012 | -2.139
-18.5 | -0.4413 | 0.20853 | -0.0017 | -2.1162
-18 | -0.425 | 0.20291 | -0.0044 | -2.0945
-17.5 | -0.4089 | 0.19724 | -0.0071 | -2.0731
-17 | -0.3932 | 0.1914 | -0.0096 | -2.0543
-16.5 | -0.3776 | 0.18532 | -0.0121 | -2.0376
-16 | -0.3628 | 0.17913 | -0.0149 | -2.0253
-15.5 | -0.3494 | 0.17324 | -0.0175 | -2.0169
-15 | -0.3365 | 0.16684 | -0.0194 | -2.0169
-14.5 | -0.3227 | 0.16107 | -0.0207 | -2.0035
-14 | -0.3093 | 0.15571 | -0.0222 | -1.9864
-13.5 | -0.2968 | 0.15024 | -0.0236 | -1.9755
-13 | -0.285 | 0.14471 | -0.0249 | -1.9695
-12.5 | -0.2743 | 0.13917 | -0.026 | -1.971
-12 | -0.2646 | 0.13345 | -0.0269 | -1.9828
-11.5 | -0.2596 | 0.12786 | -0.0285 | -2.0303
-11 | -0.2566 | 0.12261 | -0.029 | -2.0928
-10.5 | -0.2495 | 0.11734 | -0.027 | -2.1263
-10 | -0.241 | 0.11257 | -0.0272 | -2.1409
-9.5 | -0.2071 | 0.10523 | -0.0349 | -1.9681
-9 | -0.1736 | 0.09789 | -0.0426 | -1.7734
-8.5 | -0.1389 | 0.08999 | -0.0528 | -1.5435
-7.5 | -0.0609 | 0.07451 | -0.0718 | -0.81734
-7 | -0.007 | 0.06702 | -0.0856 | -0.10445
-6.5 | 0.0315 | 0.05945 | -0.0984 | 0.52986
-6 | 0.0601 | 0.05245 | -0.1038 | 1.1459
-5.5 | 0.0875 | 0.04847 | -0.1033 | 1.8052
-5 | 0.1224 | 0.04397 | -0.1049 | 2.7837
-4.5 | 0.1718 | 0.0379 | -0.1074 | 4.533
-4 | 0.2054 | 0.03362 | -0.1069 | 6.1095
-3.5 | 0.2483 | 0.03048 | -0.1062 | 8.1463
-3 | 0.2957 | 0.02602 | -0.1049 | 11.3643
-2.5 | 0.3398 | 0.02392 | -0.1034 | 14.2057
-2 | 0.3859 | 0.01308 | -0.0992 | 29.5031
-1.5 | 0.4325 | 0.01236 | -0.0973 | 34.9919
-1 | 0.4805 | 0.01208 | -0.0955 | 39.7765
-0.5 | 0.53 | 0.01174 | -0.0942 | 45.1448
0 | 0.5806 | 0.01144 | -0.0929 | 50.7517
0.5 | 0.6326 | 0.01146 | -0.0919 | 55.2007
1 | 0.684 | 0.0114 | -0.0908 | 60
1.5 | 0.7347 | 0.01147 | -0.0897 | 64.0541
2 | 0.7871 | 0.01151 | -0.0888 | 68.384
2.5 | 0.8389 | 0.01162 | -0.0879 | 72.1945
3 | 0.89 | 0.01182 | -0.0869 | 75.2961
3.5 | 0.9398 | 0.0121 | -0.0857 | 77.6694
4 | 0.9998 | 0.01096 | -0.0874 | 91.2226
4.5 | 1.05 | 0.01128 | -0.0863 | 93.0851
5 | 1.0998 | 0.01163 | -0.0851 | 94.5658
5.5 | 1.1488 | 0.01202 | -0.0839 | 95.574
6 | 1.1971 | 0.01245 | -0.0825 | 96.1526
6.5 | 1.2445 | 0.01293 | -0.0811 | 96.249
7 | 1.2905 | 0.01361 | -0.0795 | 94.82
7.5 | 1.3374 | 0.01427 | -0.0782 | 93.7211
8 | 1.3843 | 0.01471 | -0.0768 | 94.1061
8.5 | 1.4302 | 0.01519 | -0.0753 | 94.154
9 | 1.4745 | 0.01569 | -0.0735 | 93.9771
9.5 | 1.5168 | 0.01625 | -0.0714 | 93.3415
10 | 1.5572 | 0.01684 | -0.069 | 92.4703
10.5 | 1.5961 | 0.01767 | -0.0666 | 90.3282
11 | 1.6291 | 0.01778 | -0.0629 | 91.6254
11.5 | 1.6642 | 0.01812 | -0.0599 | 91.8433
12 | 1.6986 | 0.01871 | -0.0571 | 90.7857
12.5 | 1.7364 | 0.01911 | -0.055 | 90.8634
13 | 1.7715 | 0.01986 | -0.0527 | 89.1994
13.5 | 1.7922 | 0.02158 | -0.049 | 83.0491
14 | 1.768 | 0.02658 | -0.0418 | 66.5162
14.5 | 1.7305 | 0.03345 | -0.0359 | 51.7339
15 | 1.6951 | 0.04146 | -0.0331 | 40.8852
15.5 | 1.6662 | 0.05019 | -0.0329 | 33.1978
16 | 1.6315 | 0.06092 | -0.0349 | 26.781
16.5 | 1.5882 | 0.07406 | -0.0388 | 21.4448
17 | 1.535 | 0.0897 | -0.0444 | 17.1126
17.5 | 1.4802 | 0.10627 | -0.0509 | 13.9287
18 | 1.4358 | 0.12151 | -0.0575 | 11.8163
18.5 | 1.3986 | 0.13594 | -0.0644 | 10.2884

## 37. Re 750k Mach 0.25 (1)
BIGFOIL.COM POLAR EXPORT
NACA6210
NACA6210 |  |  |  | Cl Max: | 1.795 | at alpha= | 10.5 | deg
JavaFoil+Calcfoil stall+Eppler ext transition |  |  |  | L/D Max: | 115.871 | at alpha= | 5 | deg
Re: | 750000 |  |  | Cd Min: | 0.01107 | at alpha= | 5 | deg
Mach: | 0.25 |  |  | Cl=0 at alpha= | -5.6786 | deg
|  |  |  | @ Cl=0.1, Cd= | 0.041865
|  |  |  | @ Cl=0.4, Cd= | 0.033853
|  |  |  | @ Cl=0.6, Cd= | 0.022082
alpha (deg) | Cl | Cd | Cm | Cl/Cd
-15 | -0.053 | 0.13497 | -0.046 | -0.395
-14.5 | -0.05 | 0.12718 | -0.046 | -0.397
-14 | -0.048 | 0.12618 | -0.045 | -0.377
-13.5 | -0.045 | 0.12014 | -0.045 | -0.373
-13 | -0.116 | 0.11495 | -0.045 | -1.008
-12.5 | -0.145 | 0.10979 | -0.044 | -1.32
-12 | -0.167 | 0.10432 | -0.043 | -1.598
-11.5 | -0.183 | 0.1012 | -0.043 | -1.812
-11 | -0.195 | 0.09681 | -0.043 | -2.015
-10.5 | -0.202 | 0.09029 | -0.042 | -2.235
-10 | -0.203 | 0.0823 | -0.041 | -2.472
-9.5 | -0.2 | 0.07659 | -0.041 | -2.608
-9 | -0.19 | 0.0724 | -0.04 | -2.631
-8.5 | -0.176 | 0.06669 | -0.039 | -2.635
-8 | -0.156 | 0.0622 | -0.038 | -2.501
-7.5 | -0.13 | 0.05764 | -0.039 | -2.259
-7 | -0.1 | 0.05294 | -0.039 | -1.89
-6.5 | -0.065 | 0.04969 | -0.041 | -1.318
-6 | -0.027 | 0.04628 | -0.041 | -0.584
-5.5 | 0.015 | 0.04336 | -0.042 | 0.341
-5 | 0.059 | 0.04108 | -0.042 | 1.444
-4.5 | 0.106 | 0.04198 | -0.043 | 2.522
-4 | 0.154 | 0.04009 | -0.044 | 3.842
-3.5 | 0.204 | 0.03848 | -0.046 | 5.29
-3 | 0.254 | 0.03703 | -0.048 | 6.857
-2.5 | 0.305 | 0.03577 | -0.05 | 8.532
-2 | 0.357 | 0.03482 | -0.052 | 10.245
-1.5 | 0.409 | 0.03365 | -0.056 | 12.17
-1 | 0.463 | 0.03178 | -0.06 | 14.566
-0.5 | 0.52 | 0.02967 | -0.066 | 17.524
0 | 0.693 | 0.01326 | -0.103 | 52.248
0.5 | 0.753 | 0.01336 | -0.103 | 56.392
1 | 0.813 | 0.01347 | -0.103 | 60.369
1.5 | 0.873 | 0.01295 | -0.103 | 67.428
2 | 0.933 | 0.0135 | -0.103 | 69.089
2.5 | 0.992 | 0.01368 | -0.103 | 72.483
3 | 1.051 | 0.01318 | -0.103 | 79.729
3.5 | 1.109 | 0.0133 | -0.103 | 83.421
4 | 1.168 | 0.01291 | -0.103 | 90.434
4.5 | 1.225 | 0.01128 | -0.103 | 108.602
5 | 1.283 | 0.01107 | -0.103 | 115.871
5.5 | 1.34 | 0.01255 | -0.103 | 106.748
6 | 1.396 | 0.01294 | -0.103 | 107.88
6.5 | 1.451 | 0.01335 | -0.103 | 108.737
7 | 1.506 | 0.01381 | -0.103 | 109.041
7.5 | 1.56 | 0.01434 | -0.103 | 108.795
8 | 1.613 | 0.01488 | -0.103 | 108.43
8.5 | 1.666 | 0.01544 | -0.103 | 107.847
9 | 1.71 | 0.01607 | -0.103 | 106.431
9.5 | 1.746 | 0.01672 | -0.103 | 104.429
10 | 1.775 | 0.01747 | -0.103 | 101.609
10.5 | 1.795 | 0.01836 | -0.103 | 97.807
11 | 1.723 | 0.0358 | -0.097 | 48.14
11.5 | 1.714 | 0.0406 | -0.095 | 42.212
12 | 1.697 | 0.04593 | -0.094 | 36.944
12.5 | 1.667 | 0.05173 | -0.092 | 32.23
13 | 1.628 | 0.05799 | -0.091 | 28.081
13.5 | 1.581 | 0.0646 | -0.09 | 24.468
14 | 1.524 | 0.07141 | -0.088 | 21.338
14.5 | 1.457 | 0.07902 | -0.087 | 18.433
15 | 1.381 | 0.08675 | -0.086 | 15.921
15.5 | 1.296 | 0.09522 | -0.085 | 13.613

## 38. Re 750k Mach 0.25 (2)
BIGFOIL.COM POLAR EXPORT
NACA6210
NACA6210 |  |  |  | Cl Max: | 1.7998 | at alpha= | 13 | deg
XFOIL ncrit=9 |  |  |  | L/D Max: | 93.5533 | at alpha= | 5.5 | deg
Re: | 750000 |  |  | Cd Min: | 0.22252 | at alpha= | -19.5 | deg
Mach: | 0.25 |  |  | Cl=0 at alpha= | -7.1279 | deg
|  |  |  | @ Cl=0.1, Cd= | 0.049712
|  |  |  | @ Cl=0.4, Cd= | 0.01761
|  |  |  | @ Cl=0.6, Cd= | 0.011958
alpha (deg) | Cl | Cd | Cm | Cl/Cd
-19.5 | -0.4778 | 0.22252 | 0.0039 | -2.1472
-19 | -0.4609 | 0.21674 | 0.0011 | -2.1265
-18.5 | -0.4436 | 0.2111 | -0.0018 | -2.1014
-18 | -0.4264 | 0.20529 | -0.0047 | -2.0771
-17.5 | -0.4094 | 0.19945 | -0.0075 | -2.0526
-17 | -0.3929 | 0.19342 | -0.0102 | -2.0313
-16.5 | -0.3765 | 0.18721 | -0.0128 | -2.0111
-16 | -0.3609 | 0.18101 | -0.0156 | -1.9938
-15.5 | -0.3466 | 0.17508 | -0.0183 | -1.9797
-15 | -0.3324 | 0.16854 | -0.02 | -1.9722
-14.5 | -0.3181 | 0.16284 | -0.0214 | -1.9535
-14 | -0.3041 | 0.15739 | -0.023 | -1.9321
-13.5 | -0.2911 | 0.15181 | -0.0245 | -1.9175
-13 | -0.2788 | 0.14622 | -0.0257 | -1.9067
-12.5 | -0.2676 | 0.14059 | -0.0267 | -1.9034
-12 | -0.2577 | 0.13484 | -0.0278 | -1.9112
-11.5 | -0.2523 | 0.12944 | -0.0291 | -1.9492
-11 | -0.247 | 0.12386 | -0.0289 | -1.9942
-10.5 | -0.2415 | 0.11906 | -0.0271 | -2.0284
-10 | -0.223 | 0.11324 | -0.0301 | -1.9693
-9.5 | -0.1882 | 0.10572 | -0.038 | -1.7802
-9 | -0.1548 | 0.09826 | -0.0456 | -1.5754
-8.5 | -0.1214 | 0.09062 | -0.0558 | -1.3397
-8 | -0.0873 | 0.08251 | -0.0638 | -1.0581
-7.5 | -0.0384 | 0.07534 | -0.074 | -0.50969
-7 | 0.0132 | 0.06793 | -0.0871 | 0.19432
-6.5 | 0.0452 | 0.06094 | -0.0991 | 0.74171
-6 | 0.0703 | 0.05451 | -0.104 | 1.2897
-5.5 | 0.0954 | 0.05035 | -0.1032 | 1.8947
-5 | 0.1284 | 0.04577 | -0.1051 | 2.8053
-4.5 | 0.1765 | 0.03987 | -0.1086 | 4.4269
-4 | 0.2103 | 0.03515 | -0.1082 | 5.9829
-3.5 | 0.2524 | 0.03194 | -0.1076 | 7.9023
-3 | 0.3014 | 0.02732 | -0.1065 | 11.0322
-1.5 | 0.4395 | 0.01372 | -0.099 | 32.0335
-1 | 0.4901 | 0.01277 | -0.0973 | 38.379
-0.5 | 0.5424 | 0.0122 | -0.0958 | 44.459
0 | 0.5954 | 0.01198 | -0.0945 | 49.6995
0.5 | 0.6482 | 0.01173 | -0.0932 | 55.26
1 | 0.6999 | 0.01173 | -0.0918 | 59.6675
1.5 | 0.7536 | 0.01168 | -0.0907 | 64.5205
2 | 0.807 | 0.01176 | -0.0896 | 68.6224
2.5 | 0.8597 | 0.01194 | -0.0884 | 72.0017
3 | 0.9112 | 0.01222 | -0.087 | 74.5663
3.5 | 0.9618 | 0.01259 | -0.0855 | 76.394
4 | 1.0128 | 0.0125 | -0.0842 | 81.024
4.5 | 1.0763 | 0.01171 | -0.0858 | 91.9129
5 | 1.1269 | 0.01212 | -0.0842 | 92.9785
5.5 | 1.1769 | 0.01258 | -0.0826 | 93.5533
6 | 1.2258 | 0.01311 | -0.0809 | 93.5011
6.5 | 1.2737 | 0.01383 | -0.079 | 92.0969
7 | 1.3224 | 0.0145 | -0.0773 | 91.2
7.5 | 1.3708 | 0.015 | -0.0755 | 91.3867
8 | 1.4177 | 0.01556 | -0.0734 | 91.1118
8.5 | 1.4624 | 0.01615 | -0.0709 | 90.5511
9 | 1.5056 | 0.01676 | -0.0682 | 89.8329
9.5 | 1.5489 | 0.01749 | -0.0656 | 88.5592
10 | 1.595 | 0.01858 | -0.0637 | 85.845
10.5 | 1.63 | 0.01911 | -0.0598 | 85.2957
11 | 1.662 | 0.01946 | -0.0555 | 85.406
11.5 | 1.6946 | 0.02026 | -0.0518 | 83.6426
12 | 1.7311 | 0.02081 | -0.0488 | 83.186
12.5 | 1.7675 | 0.02158 | -0.046 | 81.9045
13 | 1.7998 | 0.02283 | -0.0432 | 78.8349
13.5 | 1.7895 | 0.02718 | -0.0376 | 65.8389
14.5 | 1.6963 | 0.04485 | -0.0304 | 37.8216
15 | 1.647 | 0.05671 | -0.032 | 29.0425
15.5 | 1.5983 | 0.0701 | -0.0358 | 22.8003
16 | 1.5414 | 0.08571 | -0.0414 | 17.9839
16.5 | 1.4855 | 0.10181 | -0.0477 | 14.5909
17 | 1.4347 | 0.11762 | -0.0546 | 12.1978
17.5 | 1.3968 | 0.13182 | -0.0614 | 10.5963
18 | 1.3704 | 0.14444 | -0.0679 | 9.4877

## 39. Re 750k Mach 0.50 (1)
BIGFOIL.COM POLAR EXPORT
NACA6210
NACA6210 |  |  |  | Cl Max: | 1.8 | at alpha= | 9 | deg
JavaFoil+Calcfoil stall+Eppler ext transition |  |  |  | L/D Max: | 98.062 | at alpha= | 5.5 | deg
Re: | 750000 |  |  | Cd Min: | 0.00987 | at alpha= | 0 | deg
Mach: | 0.5 |  |  | Cl=0 at alpha= | -5.6667 | deg
|  |  |  | @ Cl=0.1, Cd= | 0.047146
|  |  |  | @ Cl=0.4, Cd= | 0.036025
|  |  |  | @ Cl=0.6, Cd= | 0.029432
alpha (deg) | Cl | Cd | Cm | Cl/Cd
-20 | -0.761 | 0.20607 | -0.064 | -3.691
-19.5 | -0.734 | 0.19991 | -0.063 | -3.671
-19 | -0.708 | 0.19626 | -0.063 | -3.608
-18.5 | -0.682 | 0.19139 | -0.063 | -3.565
-18 | -0.656 | 0.18665 | -0.063 | -3.517
-17.5 | -0.63 | 0.17791 | -0.062 | -3.543
-17 | -0.604 | 0.17471 | -0.061 | -3.454
-16.5 | -0.577 | 0.16637 | -0.061 | -3.471
-16 | -0.551 | 0.16188 | -0.061 | -3.406
-15.5 | -0.525 | 0.1593 | -0.06 | -3.296
-15 | -0.498 | 0.15567 | -0.059 | -3.201
-14.5 | -0.472 | 0.1519 | -0.059 | -3.107
-14 | -0.446 | 0.14361 | -0.058 | -3.103
-13.5 | -0.419 | 0.13924 | -0.059 | -3.011
-13 | -0.392 | 0.13474 | -0.057 | -2.912
-12.5 | -0.366 | 0.13142 | -0.057 | -2.783
-12 | -0.339 | 0.12817 | -0.056 | -2.647
-11.5 | -0.313 | 0.1241 | -0.057 | -2.52
-11 | -0.286 | 0.11812 | -0.055 | -2.42
-10.5 | -0.259 | 0.11203 | -0.055 | -2.313
-10 | -0.232 | 0.10915 | -0.055 | -2.13
-9.5 | -0.206 | 0.10379 | -0.053 | -1.981
-9 | -0.179 | 0.10106 | -0.053 | -1.77
-8.5 | -0.152 | 0.10159 | -0.053 | -1.497
-8 | -0.125 | 0.09943 | -0.053 | -1.26
-7.5 | -0.098 | 0.06542 | -0.051 | -1.503
-7 | -0.071 | 0.05695 | -0.051 | -1.254
-6.5 | -0.045 | 0.0671 | -0.049 | -0.663
-6 | -0.018 | 0.05368 | -0.049 | -0.328
-5.5 | 0.009 | 0.06605 | -0.047 | 0.141
-5 | 0.036 | 0.05099 | -0.047 | 0.71
-4.5 | 0.063 | 0.04839 | -0.045 | 1.305
-4 | 0.146 | 0.0456 | -0.043 | 3.192
-3.5 | 0.208 | 0.04181 | -0.045 | 4.987
-3 | 0.27 | 0.03928 | -0.047 | 6.871
-2.5 | 0.331 | 0.03753 | -0.05 | 8.814
-2 | 0.391 | 0.03626 | -0.052 | 10.786
-1.5 | 0.451 | 0.03469 | -0.055 | 13.005
-1 | 0.511 | 0.03369 | -0.06 | 15.17
-0.5 | 0.571 | 0.03275 | -0.064 | 17.446
0 | 0.771 | 0.00987 | -0.071 | 78.156
0.5 | 0.838 | 0.01329 | -0.115 | 63.042
1 | 0.904 | 0.01285 | -0.115 | 70.38
1.5 | 0.97 | 0.01299 | -0.115 | 74.646
2 | 1.035 | 0.01266 | -0.115 | 81.795
2.5 | 1.1 | 0.01408 | -0.115 | 78.1
3 | 1.164 | 0.01475 | -0.115 | 78.913
3.5 | 1.227 | 0.01501 | -0.115 | 81.795
4 | 1.29 | 0.01531 | -0.115 | 84.233
4.5 | 1.351 | 0.01385 | -0.115 | 97.576
5 | 1.412 | 0.01441 | -0.115 | 98.003
5.5 | 1.471 | 0.015 | -0.115 | 98.062
6 | 1.529 | 0.01575 | -0.115 | 97.105
6.5 | 1.585 | 0.01653 | -0.115 | 95.859
7 | 1.639 | 0.01742 | -0.115 | 94.067
7.5 | 1.69 | 0.01847 | -0.114 | 91.485
8 | 1.738 | 0.01962 | -0.114 | 88.571
8.5 | 1.781 | 0.02109 | -0.113 | 84.453
9 | 1.8 | 0.02304 | -0.112 | 78.098
9.5 | 1.778 | 0.02582 | -0.111 | 68.874
10 | 1.584 | 0.06314 | -0.096 | 25.085
10.5 | 1.407 | 0.07328 | -0.094 | 19.197
11 | 0.895 | 0.08533 | -0.032 | 10.493
11.5 | 0.923 | 0.08813 | -0.042 | 10.47
12 | 0.949 | 0.11689 | -0.044 | 8.122
12.5 | 0.976 | 0.12523 | -0.046 | 7.796
13 | 1.003 | 0.13264 | -0.049 | 7.564
13.5 | 1.032 | 0.14124 | -0.055 | 7.305
14 | 1.059 | 0.14845 | -0.057 | 7.136

## 40. Re 750k Mach 0.50 (2)
BIGFOIL.COM POLAR EXPORT
NACA6210
NACA6210 |  |  |  | Cl Max: | 1.6849 | at alpha= | 12.5 | deg
XFOIL ncrit=9 |  |  |  | L/D Max: | 76.5278 | at alpha= | 6.5 | deg
Re: | 750000 |  |  | Cd Min: | 0.13211 | at alpha= | 14.5 | deg
Mach: | 0.5 |  |  | Cl=0 at alpha= | -99 | deg
|  |  |  | @ Cl=0.1, Cd= | 0.01408
|  |  |  | @ Cl=0.4, Cd= | 0.01408
|  |  |  | @ Cl=0.6, Cd= | 0.01408
alpha (deg) | Cl | Cd | Cm | Cl/Cd
0 | 0.6522 | 0.01408 | -0.0998 | 46.321
0.5 | 0.711 | 0.01335 | -0.0974 | 53.2584
1 | 0.7686 | 0.01312 | -0.0949 | 58.5823
1.5 | 0.8249 | 0.01316 | -0.0923 | 62.6824
2 | 0.8796 | 0.01344 | -0.0894 | 65.4464
2.5 | 0.9373 | 0.01368 | -0.087 | 68.5161
3 | 0.994 | 0.01404 | -0.0844 | 70.7977
3.5 | 1.0485 | 0.01447 | -0.0814 | 72.4603
4 | 1.1014 | 0.01497 | -0.0781 | 73.5738
4.5 | 1.1536 | 0.01553 | -0.0748 | 74.282
6.5 | 1.3775 | 0.018 | -0.0646 | 76.5278
7 | 1.4258 | 0.01909 | -0.0605 | 74.6883
7.5 | 1.4721 | 0.02034 | -0.0563 | 72.3746
8 | 1.5163 | 0.02181 | -0.052 | 69.5232
8.5 | 1.5552 | 0.02389 | -0.0475 | 65.0984
9 | 1.5863 | 0.02587 | -0.0423 | 61.3181
9.5 | 1.6111 | 0.02845 | -0.0373 | 56.6292
10 | 1.6302 | 0.03155 | -0.0326 | 51.6704
10.5 | 1.6472 | 0.03494 | -0.0285 | 47.1437
11 | 1.6614 | 0.03893 | -0.0252 | 42.6766
11.5 | 1.6511 | 0.04523 | -0.0231 | 36.5045
12 | 1.6171 | 0.05445 | -0.0239 | 29.6988
12.5 | 1.6849 | 0.05476 | -0.0217 | 30.7688
13 | 1.6094 | 0.06971 | -0.0274 | 23.0871
13.5 | 1.4192 | 0.1006 | -0.0449 | 14.1074
14 | 1.3372 | 0.12061 | -0.0562 | 11.087
14.5 | 1.3195 | 0.13211 | -0.0622 | 9.9879

## 41. Re 1M Mach 0.00 (1)
BIGFOIL.COM POLAR EXPORT
NACA6210
NACA6210 |  |  |  | Cl Max: | 1.801 | at alpha= | 11 | deg
JavaFoil+Calcfoil stall+Eppler ext transition |  |  |  | L/D Max: | 130.611 | at alpha= | 6.5 | deg
Re: | 1000000 |  |  | Cd Min: | 0.01058 | at alpha= | 4.5 | deg
Mach: | 0 |  |  | Cl=0 at alpha= | -5.6786 | deg
|  |  |  | @ Cl=0.1, Cd= | 0.04004
|  |  |  | @ Cl=0.4, Cd= | 0.03114
|  |  |  | @ Cl=0.6, Cd= | 0.012873
alpha (deg) | Cl | Cd | Cm | Cl/Cd
-19 | -0.269 | 0.18858 | -0.045 | -1.427
-18.5 | -0.277 | 0.17769 | -0.045 | -1.559
-18 | -0.285 | 0.17272 | -0.045 | -1.65
-17.5 | -0.293 | 0.16478 | -0.044 | -1.777
-17 | -0.3 | 0.15673 | -0.044 | -1.916
-16.5 | -0.307 | 0.15195 | -0.043 | -2.019
-16 | -0.312 | 0.14246 | -0.043 | -2.192
-15.5 | -0.317 | 0.13563 | -0.043 | -2.338
-15 | -0.321 | 0.12921 | -0.043 | -2.485
-14.5 | -0.324 | 0.124 | -0.042 | -2.612
-14 | -0.326 | 0.11549 | -0.042 | -2.819
-13.5 | -0.326 | 0.11163 | -0.041 | -2.917
-13 | -0.324 | 0.10564 | -0.042 | -3.069
-12.5 | -0.321 | 0.09846 | -0.041 | -3.258
-12 | -0.315 | 0.09288 | -0.04 | -3.394
-11.5 | -0.307 | 0.08729 | -0.039 | -3.52
-11 | -0.297 | 0.08286 | -0.04 | -3.583
-10.5 | -0.284 | 0.07742 | -0.039 | -3.663
-10 | -0.267 | 0.07278 | -0.039 | -3.675
-9.5 | -0.248 | 0.06829 | -0.039 | -3.635
-9 | -0.226 | 0.06375 | -0.04 | -3.544
-8.5 | -0.2 | 0.05967 | -0.04 | -3.357
-8 | -0.172 | 0.05595 | -0.041 | -3.067
-7.5 | -0.14 | 0.05252 | -0.041 | -2.66
-7 | -0.105 | 0.04943 | -0.042 | -2.123
-6.5 | -0.067 | 0.04648 | -0.043 | -1.451
-6 | -0.027 | 0.04381 | -0.043 | -0.626
-5.5 | 0.015 | 0.04153 | -0.044 | 0.357
-5 | 0.059 | 0.03947 | -0.045 | 1.494
-4.5 | 0.105 | 0.04011 | -0.045 | 2.607
-4 | 0.151 | 0.03834 | -0.047 | 3.95
-3.5 | 0.199 | 0.03677 | -0.049 | 5.423
-3 | 0.248 | 0.03543 | -0.05 | 7.006
-2.5 | 0.298 | 0.03403 | -0.053 | 8.755
-2 | 0.349 | 0.03267 | -0.056 | 10.667
-1.5 | 0.401 | 0.03111 | -0.06 | 12.874
-1 | 0.552 | 0.01281 | -0.1 | 43.066
-0.5 | 0.613 | 0.01289 | -0.1 | 47.552
0 | 0.672 | 0.0129 | -0.1 | 52.065
0.5 | 0.73 | 0.01298 | -0.1 | 56.238
1 | 0.788 | 0.01359 | -0.1 | 58.017
1.5 | 0.847 | 0.01292 | -0.1 | 65.502
2 | 0.904 | 0.01301 | -0.1 | 69.522
2.5 | 0.962 | 0.0131 | -0.1 | 73.431
3 | 1.02 | 0.01258 | -0.1 | 81.061
3.5 | 1.077 | 0.01349 | -0.1 | 79.839
4 | 1.134 | 0.01363 | -0.1 | 83.192
4.5 | 1.19 | 0.01058 | -0.1 | 112.441
5 | 1.246 | 0.0109 | -0.1 | 114.346
5.5 | 1.302 | 0.01069 | -0.1 | 121.822
6 | 1.357 | 0.01106 | -0.1 | 122.744
6.5 | 1.412 | 0.01081 | -0.1 | 130.611
7 | 1.466 | 0.01227 | -0.1 | 119.507
7.5 | 1.52 | 0.01262 | -0.1 | 120.409
8 | 1.573 | 0.01303 | -0.101 | 120.733
8.5 | 1.625 | 0.01347 | -0.101 | 120.629
9 | 1.672 | 0.01393 | -0.101 | 119.993
9.5 | 1.712 | 0.01444 | -0.1 | 118.542
10 | 1.747 | 0.01497 | -0.1 | 116.661
10.5 | 1.776 | 0.01557 | -0.1 | 114.066
11 | 1.801 | 0.01626 | -0.1 | 110.715
11.5 | 1.749 | 0.03063 | -0.096 | 57.095
12 | 1.75 | 0.03404 | -0.095 | 51.406
12.5 | 1.741 | 0.03791 | -0.094 | 45.928
13 | 1.727 | 0.04226 | -0.092 | 40.862
13.5 | 1.706 | 0.04727 | -0.091 | 36.087
14 | 1.681 | 0.05234 | -0.09 | 32.114
14.5 | 1.65 | 0.05825 | -0.089 | 28.331
15 | 1.616 | 0.06413 | -0.088 | 25.201
15.5 | 1.578 | 0.07055 | -0.087 | 22.359
16 | 1.536 | 0.07717 | -0.086 | 19.902

## 42. Re 1M Mach 0.00 (2)
BIGFOIL.COM POLAR EXPORT
NACA6210
NACA6210 |  |  |  | Cl Max: | 1.7859 | at alpha= | 13 | deg
XFOIL ncrit=9 |  |  |  | L/D Max: | 107.724 | at alpha= | 7.5 | deg
Re: | 1000000 |  |  | Cd Min: | 0.2259 | at alpha= | -20 | deg
Mach: | 0 |  |  | Cl=0 at alpha= | -7.1138 | deg
|  |  |  | @ Cl=0.1, Cd= | 0.045594
|  |  |  | @ Cl=0.4, Cd= | 0.011001
|  |  |  | @ Cl=0.6, Cd= | 0.010532
alpha (deg) | Cl | Cd | Cm | Cl/Cd
-20 | -0.4918 | 0.2259 | 0.008 | -2.1771
-19.5 | -0.4751 | 0.22021 | 0.0048 | -2.1575
-19 | -0.4582 | 0.21421 | 0.0018 | -2.139
-18.5 | -0.4415 | 0.20816 | -0.0012 | -2.121
-18 | -0.4253 | 0.20209 | -0.0042 | -2.1045
-17.5 | -0.4097 | 0.19615 | -0.0071 | -2.0887
-16.5 | -0.3809 | 0.18378 | -0.0119 | -2.0726
-16 | -0.3658 | 0.17837 | -0.0141 | -2.0508
-15.5 | -0.3511 | 0.17282 | -0.0162 | -2.0316
-15 | -0.337 | 0.16711 | -0.0182 | -2.0166
-14.5 | -0.3235 | 0.16126 | -0.0201 | -2.0061
-14 | -0.3105 | 0.1552 | -0.0219 | -2.0006
-13.5 | -0.2995 | 0.1492 | -0.0238 | -2.0074
-13 | -0.2893 | 0.14342 | -0.0254 | -2.0172
-12.5 | -0.2809 | 0.13763 | -0.0268 | -2.041
-12 | -0.2714 | 0.13157 | -0.0268 | -2.0628
-11.5 | -0.2623 | 0.12686 | -0.0268 | -2.0676
-11 | -0.2556 | 0.12215 | -0.0265 | -2.0925
-10.5 | -0.2509 | 0.11756 | -0.0259 | -2.1342
-10 | -0.2199 | 0.10947 | -0.0338 | -2.0088
-9.5 | -0.1912 | 0.10153 | -0.0425 | -1.8832
-9 | -0.1604 | 0.09386 | -0.0512 | -1.7089
-8.5 | -0.1289 | 0.08666 | -0.0564 | -1.4874
-8 | -0.0845 | 0.07984 | -0.0662 | -1.0584
-7.5 | -0.0268 | 0.07141 | -0.0816 | -0.3753
-7 | 0.0079 | 0.06289 | -0.0967 | 0.12562
-6.5 | 0.0273 | 0.05716 | -0.0985 | 0.47761
-6 | 0.0527 | 0.05268 | -0.1003 | 1.0004
-5.5 | 0.0832 | 0.04813 | -0.1023 | 1.7287
-5 | 0.1262 | 0.04164 | -0.106 | 3.0307
-4.5 | 0.1606 | 0.03604 | -0.1065 | 4.4562
-2.5 | 0.3318 | 0.01103 | -0.0997 | 30.0816
-2 | 0.3803 | 0.01105 | -0.0982 | 34.4163
-1.5 | 0.4287 | 0.01093 | -0.0966 | 39.2223
-1 | 0.4778 | 0.0107 | -0.0952 | 44.6542
0 | 0.581 | 0.01055 | -0.0932 | 55.0711
0.5 | 0.6327 | 0.0105 | -0.0922 | 60.2571
1 | 0.6854 | 0.01047 | -0.0915 | 65.4632
1.5 | 0.7377 | 0.01054 | -0.0907 | 69.9905
2 | 0.7892 | 0.01072 | -0.0898 | 73.6194
2.5 | 0.8411 | 0.01085 | -0.089 | 77.5207
3 | 0.8933 | 0.01096 | -0.0882 | 81.5055
3.5 | 0.9449 | 0.01112 | -0.0874 | 84.973
4 | 1.0069 | 0.00982 | -0.0896 | 102.5356
4.5 | 1.0564 | 0.01015 | -0.0884 | 104.0788
5 | 1.1047 | 0.01056 | -0.0871 | 104.6117
5.5 | 1.1511 | 0.01112 | -0.0855 | 103.5162
6 | 1.2005 | 0.01141 | -0.0844 | 105.2147
6.5 | 1.2493 | 0.01174 | -0.0833 | 106.414
7 | 1.2974 | 0.01209 | -0.0821 | 107.3118
7.5 | 1.3444 | 0.01248 | -0.0807 | 107.7244
8 | 1.3904 | 0.01291 | -0.0793 | 107.6995
8.5 | 1.4353 | 0.01336 | -0.0777 | 107.4326
9 | 1.4774 | 0.01395 | -0.0756 | 105.9068
9.5 | 1.5174 | 0.01481 | -0.0733 | 102.4578
10 | 1.5582 | 0.015 | -0.0709 | 103.88
10.5 | 1.5997 | 0.01509 | -0.0688 | 106.0106
11 | 1.6382 | 0.01549 | -0.0664 | 105.7586
11.5 | 1.6788 | 0.01587 | -0.0644 | 105.7845
12 | 1.7206 | 0.01616 | -0.0627 | 106.4728
12.5 | 1.7585 | 0.01673 | -0.0606 | 105.1106
13 | 1.7859 | 0.01792 | -0.0573 | 99.6596
13.5 | 1.7784 | 0.02129 | -0.0501 | 83.5322
14 | 1.7502 | 0.02647 | -0.0422 | 66.1201
14.5 | 1.7291 | 0.03189 | -0.0371 | 54.2208
15 | 1.7127 | 0.03776 | -0.0343 | 45.3575
15.5 | 1.6968 | 0.04445 | -0.0331 | 38.1732
16 | 1.6767 | 0.05251 | -0.0335 | 31.9311
16.5 | 1.6436 | 0.06326 | -0.0358 | 25.9817
17 | 1.6038 | 0.07602 | -0.0396 | 21.0971
17.5 | 1.5485 | 0.09204 | -0.0453 | 16.8242
18 | 1.4936 | 0.10869 | -0.0519 | 13.7418

## 43. Re 1M Mach 0.10 (1)
BIGFOIL.COM POLAR EXPORT
NACA6210
NACA6210 |  |  |  | Cl Max: | 1.804 | at alpha= | 11 | deg
JavaFoil+Calcfoil stall+Eppler ext transition |  |  |  | L/D Max: | 130.162 | at alpha= | 6.5 | deg
Re: | 1000000 |  |  | Cd Min: | 0.01042 | at alpha= | 5 | deg
Mach: | 0.1 |  |  | Cl=0 at alpha= | -5.6786 | deg
|  |  |  | @ Cl=0.1, Cd= | 0.040171
|  |  |  | @ Cl=0.4, Cd= | 0.03135
|  |  |  | @ Cl=0.6, Cd= | 0.014513
alpha (deg) | Cl | Cd | Cm | Cl/Cd
-18 | -0.245 | 0.17129 | -0.045 | -1.433
-17.5 | -0.255 | 0.16692 | -0.045 | -1.526
-17 | -0.264 | 0.15674 | -0.045 | -1.685
-16.5 | -0.272 | 0.15175 | -0.044 | -1.796
-16 | -0.28 | 0.14538 | -0.044 | -1.926
-15.5 | -0.287 | 0.1372 | -0.043 | -2.09
-15 | -0.293 | 0.13254 | -0.043 | -2.21
-14.5 | -0.298 | 0.12474 | -0.043 | -2.388
-14 | -0.302 | 0.11777 | -0.042 | -2.563
-13.5 | -0.304 | 0.11174 | -0.042 | -2.724
-13 | -0.305 | 0.10765 | -0.042 | -2.835
-12.5 | -0.304 | 0.1011 | -0.042 | -3.008
-12 | -0.301 | 0.0955 | -0.041 | -3.15
-11.5 | -0.295 | 0.08838 | -0.04 | -3.339
-11 | -0.287 | 0.08374 | -0.04 | -3.424
-10.5 | -0.275 | 0.07865 | -0.039 | -3.501
-10 | -0.261 | 0.07354 | -0.039 | -3.548
-9.5 | -0.243 | 0.06934 | -0.04 | -3.509
-9 | -0.222 | 0.06447 | -0.04 | -3.447
-8.5 | -0.198 | 0.06023 | -0.04 | -3.283
-8 | -0.17 | 0.05688 | -0.041 | -2.988
-7.5 | -0.139 | 0.05296 | -0.042 | -2.621
-7 | -0.104 | 0.04976 | -0.042 | -2.1
-6.5 | -0.067 | 0.04671 | -0.043 | -1.44
-6 | -0.027 | 0.04413 | -0.043 | -0.621
-5.5 | 0.015 | 0.04175 | -0.044 | 0.355
-5 | 0.059 | 0.03961 | -0.044 | 1.491
-4.5 | 0.105 | 0.04024 | -0.045 | 2.605
-4 | 0.152 | 0.03839 | -0.047 | 3.959
-3.5 | 0.2 | 0.03692 | -0.048 | 5.42
-3 | 0.249 | 0.03543 | -0.051 | 7.035
-2.5 | 0.299 | 0.03416 | -0.053 | 8.756
-2 | 0.35 | 0.03285 | -0.056 | 10.652
-1.5 | 0.402 | 0.03129 | -0.06 | 12.851
-1 | 0.458 | 0.02874 | -0.067 | 15.926
-0.5 | 0.616 | 0.01291 | -0.1 | 47.713
0 | 0.675 | 0.01292 | -0.101 | 52.22
0.5 | 0.734 | 0.01301 | -0.101 | 56.4
1 | 0.792 | 0.01297 | -0.101 | 61.074
1.5 | 0.851 | 0.01301 | -0.101 | 65.406
2 | 0.909 | 0.01303 | -0.101 | 69.773
2.5 | 0.967 | 0.01316 | -0.101 | 73.465
3 | 1.024 | 0.01268 | -0.101 | 80.794
3.5 | 1.082 | 0.01282 | -0.101 | 84.417
4 | 1.139 | 0.01309 | -0.101 | 86.99
4.5 | 1.196 | 0.01066 | -0.101 | 112.207
5 | 1.252 | 0.01042 | -0.101 | 120.186
5.5 | 1.308 | 0.01077 | -0.101 | 121.49
6 | 1.363 | 0.01057 | -0.101 | 128.944
6.5 | 1.418 | 0.0109 | -0.101 | 130.162
7 | 1.473 | 0.01236 | -0.101 | 119.186
7.5 | 1.527 | 0.01272 | -0.101 | 120.073
8 | 1.58 | 0.01315 | -0.101 | 120.165
8.5 | 1.632 | 0.0136 | -0.101 | 120.002
9 | 1.679 | 0.01407 | -0.101 | 119.266
9.5 | 1.718 | 0.01459 | -0.101 | 117.776
10 | 1.752 | 0.01515 | -0.101 | 115.697
10.5 | 1.781 | 0.01578 | -0.101 | 112.895
11 | 1.804 | 0.01648 | -0.101 | 109.449
11.5 | 1.747 | 0.03151 | -0.096 | 55.453
12 | 1.746 | 0.03515 | -0.095 | 49.666
12.5 | 1.734 | 0.03923 | -0.094 | 44.212
13 | 1.717 | 0.04384 | -0.092 | 39.159
13.5 | 1.693 | 0.04897 | -0.091 | 34.567
14 | 1.663 | 0.05461 | -0.09 | 30.46
14.5 | 1.629 | 0.06051 | -0.089 | 26.924
15 | 1.59 | 0.06678 | -0.088 | 23.811
15.5 | 1.548 | 0.07299 | -0.087 | 21.205
16 | 1.501 | 0.07995 | -0.086 | 18.772

## 44. Re 1M Mach 0.10 (2)
BIGFOIL.COM POLAR EXPORT
NACA6210
NACA6210 |  |  |  | Cl Max: | 1.79 | at alpha= | 13 | deg
XFOIL ncrit=9 |  |  |  | L/D Max: | 107.19 | at alpha= | 7.5 | deg
Re: | 1000000 |  |  | Cd Min: | 0.22641 | at alpha= | -20 | deg
Mach: | 0.1 |  |  | Cl=0 at alpha= | -7.1626 | deg
|  |  |  | @ Cl=0.1, Cd= | 0.046147
|  |  |  | @ Cl=0.4, Cd= | 0.01116
|  |  |  | @ Cl=0.6, Cd= | 0.010571
alpha (deg) | Cl | Cd | Cm | Cl/Cd
-20 | -0.4926 | 0.22641 | 0.008 | -2.1757
-19.5 | -0.4757 | 0.22068 | 0.0048 | -2.1556
-19 | -0.4587 | 0.21466 | 0.0018 | -2.1369
-18.5 | -0.4418 | 0.20858 | -0.0013 | -2.1181
-18 | -0.4255 | 0.20249 | -0.0043 | -2.1013
-17.5 | -0.4097 | 0.19654 | -0.0072 | -2.0846
-16.5 | -0.3805 | 0.18415 | -0.012 | -2.0663
-16 | -0.3653 | 0.17872 | -0.0142 | -2.044
-15.5 | -0.3505 | 0.17314 | -0.0163 | -2.0244
-15 | -0.3362 | 0.16741 | -0.0183 | -2.0082
-14.5 | -0.3226 | 0.16154 | -0.0202 | -1.997
-14 | -0.3095 | 0.15547 | -0.0221 | -1.9907
-13.5 | -0.2984 | 0.14948 | -0.024 | -1.9963
-13 | -0.2881 | 0.14371 | -0.0256 | -2.0047
-12.5 | -0.2795 | 0.13793 | -0.0269 | -2.0264
-12 | -0.2699 | 0.13188 | -0.0269 | -2.0466
-11.5 | -0.2608 | 0.12715 | -0.0269 | -2.0511
-11 | -0.2541 | 0.12244 | -0.0266 | -2.0753
-10.5 | -0.2479 | 0.11768 | -0.0264 | -2.1066
-10 | -0.2166 | 0.10956 | -0.0344 | -1.977
-9.5 | -0.1881 | 0.10167 | -0.043 | -1.8501
-9 | -0.1582 | 0.0936 | -0.0511 | -1.6902
-8.5 | -0.1251 | 0.08684 | -0.0568 | -1.4406
-8 | -0.0802 | 0.07996 | -0.0667 | -1.003
-7.5 | -0.022 | 0.07124 | -0.0829 | -0.30882
-7 | 0.0106 | 0.06321 | -0.0967 | 0.16769
-6.5 | 0.0296 | 0.05754 | -0.0984 | 0.51442
-6 | 0.0543 | 0.05306 | -0.1002 | 1.0234
-5.5 | 0.0845 | 0.04849 | -0.1023 | 1.7426
-5 | 0.1271 | 0.04205 | -0.1062 | 3.0226
-4.5 | 0.1615 | 0.03637 | -0.1067 | 4.4405
-2.5 | 0.3328 | 0.01125 | -0.1001 | 29.5822
-2 | 0.3814 | 0.01124 | -0.0985 | 33.9324
-1.5 | 0.43 | 0.01103 | -0.0969 | 38.9846
-1 | 0.4797 | 0.01078 | -0.0955 | 44.4991
-0.5 | 0.531 | 0.01063 | -0.0944 | 49.953
0 | 0.5836 | 0.01059 | -0.0935 | 55.1086
0.5 | 0.6358 | 0.01053 | -0.0925 | 60.3799
1 | 0.6887 | 0.0105 | -0.0917 | 65.5905
1.5 | 0.7412 | 0.01059 | -0.0909 | 69.9906
2 | 0.7928 | 0.01081 | -0.0899 | 73.3395
2.5 | 0.8453 | 0.0109 | -0.0891 | 77.5505
3 | 0.8976 | 0.01101 | -0.0883 | 81.5259
4 | 1.0117 | 0.00989 | -0.0896 | 102.2952
4.5 | 1.0613 | 0.01023 | -0.0884 | 103.7439
5 | 1.1095 | 0.01067 | -0.0869 | 103.9831
5.5 | 1.1567 | 0.01118 | -0.0853 | 103.4615
6 | 1.2063 | 0.01149 | -0.0842 | 104.9869
6.5 | 1.2553 | 0.01183 | -0.083 | 106.1116
7 | 1.3035 | 0.01219 | -0.0817 | 106.9319
7.5 | 1.3506 | 0.0126 | -0.0803 | 107.1905
8 | 1.3967 | 0.01304 | -0.0787 | 107.1089
8.5 | 1.4415 | 0.01352 | -0.0769 | 106.6198
9 | 1.4824 | 0.01419 | -0.0745 | 104.4679
9.5 | 1.5232 | 0.01495 | -0.0722 | 101.8863
10 | 1.5642 | 0.01518 | -0.0697 | 103.0435
10.5 | 1.6058 | 0.0153 | -0.0675 | 104.9542
11 | 1.6436 | 0.01579 | -0.0648 | 104.0912
11.5 | 1.6855 | 0.01611 | -0.0629 | 104.6245
12 | 1.7267 | 0.01647 | -0.061 | 104.8391
12.5 | 1.7648 | 0.01708 | -0.0588 | 103.3255
13 | 1.79 | 0.01845 | -0.0552 | 97.019
13.5 | 1.7766 | 0.02229 | -0.0475 | 79.7039
14.5 | 1.7237 | 0.03365 | -0.0355 | 51.2244
15 | 1.7059 | 0.03998 | -0.0332 | 42.6688
15.5 | 1.6866 | 0.04743 | -0.0327 | 35.5598
16 | 1.6614 | 0.05656 | -0.0338 | 29.3741
16.5 | 1.621 | 0.0688 | -0.037 | 23.561
17.5 | 1.5129 | 0.10032 | -0.0482 | 15.0807
18 | 1.4636 | 0.11621 | -0.0549 | 12.5944

## 45. Re 1M Mach 0.25 (1)
BIGFOIL.COM POLAR EXPORT
NACA6210
NACA6210 |  |  |  | Cl Max: | 1.801 | at alpha= | 10.5 | deg
JavaFoil+Calcfoil stall+Eppler ext transition |  |  |  | L/D Max: | 126.228 | at alpha= | 5.5 | deg
Re: | 1000000 |  |  | Cd Min: | 0.01048 | at alpha= | 4.5 | deg
Mach: | 0.25 |  |  | Cl=0 at alpha= | -5.6786 | deg
|  |  |  | @ Cl=0.1, Cd= | 0.040966
|  |  |  | @ Cl=0.4, Cd= | 0.032419
|  |  |  | @ Cl=0.6, Cd= | 0.016477
alpha (deg) | Cl | Cd | Cm | Cl/Cd
-15 | -0.053 | 0.13092 | -0.047 | -0.407
-14.5 | -0.05 | 0.1236 | -0.047 | -0.408
-14 | -0.048 | 0.12203 | -0.046 | -0.39
-13.5 | -0.045 | 0.11358 | -0.046 | -0.395
-13 | -0.116 | 0.10843 | -0.046 | -1.069
-12.5 | -0.145 | 0.10666 | -0.045 | -1.359
-12 | -0.167 | 0.09834 | -0.044 | -1.696
-11.5 | -0.183 | 0.0939 | -0.044 | -1.953
-11 | -0.195 | 0.08982 | -0.044 | -2.173
-10.5 | -0.202 | 0.08488 | -0.043 | -2.379
-10 | -0.204 | 0.08017 | -0.042 | -2.539
-9.5 | -0.2 | 0.07443 | -0.042 | -2.684
-9 | -0.191 | 0.06964 | -0.041 | -2.736
-8.5 | -0.176 | 0.06427 | -0.04 | -2.735
-8 | -0.156 | 0.06079 | -0.039 | -2.559
-7.5 | -0.13 | 0.05622 | -0.04 | -2.317
-7 | -0.1 | 0.05189 | -0.041 | -1.929
-6.5 | -0.066 | 0.04876 | -0.042 | -1.344
-6 | -0.027 | 0.04562 | -0.043 | -0.593
-5.5 | 0.015 | 0.04285 | -0.043 | 0.345
-5 | 0.059 | 0.0406 | -0.044 | 1.462
-4.5 | 0.106 | 0.04102 | -0.045 | 2.583
-4 | 0.154 | 0.03915 | -0.046 | 3.938
-3.5 | 0.204 | 0.03746 | -0.049 | 5.44
-3 | 0.254 | 0.03605 | -0.05 | 7.057
-2.5 | 0.306 | 0.0347 | -0.053 | 8.815
-2 | 0.358 | 0.03356 | -0.055 | 10.665
-1.5 | 0.411 | 0.03212 | -0.06 | 12.809
-1 | 0.466 | 0.03041 | -0.065 | 15.338
-0.5 | 0.632 | 0.01315 | -0.103 | 48.094
0 | 0.693 | 0.01258 | -0.103 | 55.101
0.5 | 0.753 | 0.01265 | -0.103 | 59.549
1 | 0.813 | 0.01274 | -0.103 | 63.823
1.5 | 0.873 | 0.0133 | -0.103 | 65.656
2 | 0.933 | 0.01272 | -0.103 | 73.323
2.5 | 0.992 | 0.01287 | -0.103 | 77.099
3 | 1.051 | 0.013 | -0.103 | 80.877
3.5 | 1.11 | 0.0125 | -0.103 | 88.77
4 | 1.168 | 0.01345 | -0.104 | 86.871
4.5 | 1.226 | 0.01048 | -0.103 | 116.951
5 | 1.284 | 0.01082 | -0.104 | 118.585
5.5 | 1.341 | 0.01062 | -0.104 | 126.228
6 | 1.397 | 0.01209 | -0.104 | 115.506
6.5 | 1.453 | 0.01247 | -0.104 | 116.496
7 | 1.508 | 0.0129 | -0.104 | 116.909
7.5 | 1.562 | 0.01334 | -0.104 | 117.125
8 | 1.616 | 0.01382 | -0.104 | 116.887
8.5 | 1.669 | 0.01434 | -0.104 | 116.325
9 | 1.714 | 0.0149 | -0.104 | 115.016
9.5 | 1.751 | 0.0155 | -0.103 | 112.915
10 | 1.78 | 0.0162 | -0.103 | 109.874
10.5 | 1.801 | 0.01698 | -0.103 | 106.069
11 | 1.734 | 0.03318 | -0.098 | 52.275
11.5 | 1.725 | 0.03758 | -0.096 | 45.902
12 | 1.708 | 0.04255 | -0.095 | 40.146
12.5 | 1.678 | 0.04802 | -0.093 | 34.946
13 | 1.638 | 0.05401 | -0.092 | 30.338
13.5 | 1.59 | 0.06038 | -0.091 | 26.327
14 | 1.532 | 0.067 | -0.089 | 22.86
14.5 | 1.464 | 0.07445 | -0.088 | 19.662
15 | 1.387 | 0.08199 | -0.087 | 16.922
15.5 | 1.302 | 0.09012 | -0.086 | 14.452

## 46. Re 1M Mach 0.25 (2)
BIGFOIL.COM POLAR EXPORT
NACA6210
NACA6210 |  |  |  | Cl Max: | 1.8039 | at alpha= | 13 | deg
XFOIL ncrit=9 |  |  |  | L/D Max: | 168.706 | at alpha= | -1.5 | deg
Re: | 1000000 |  |  | Cd Min: | 0.22934 | at alpha= | -20 | deg
Mach: | 0.25 |  |  | Cl=0 at alpha= | -7.532 | deg
|  |  |  | @ Cl=0.1, Cd= | 0.031997
|  |  |  | @ Cl=0.4, Cd= | 0.0028121
|  |  |  | @ Cl=0.6, Cd= | 0.010845
alpha (deg) | Cl | Cd | Cm | Cl/Cd
-20 | -0.4973 | 0.22934 | 0.0081 | -2.1684
-19.5 | -0.4796 | 0.2234 | 0.0049 | -2.1468
-19 | -0.4618 | 0.2172 | 0.0017 | -2.1262
-18.5 | -0.444 | 0.211 | -0.0015 | -2.1043
-18 | -0.4268 | 0.20481 | -0.0047 | -2.0839
-17.5 | -0.4101 | 0.19874 | -0.0077 | -2.0635
-16.5 | -0.3791 | 0.18623 | -0.0126 | -2.0357
-16 | -0.3631 | 0.18066 | -0.0149 | -2.0099
-15.5 | -0.3474 | 0.17495 | -0.0171 | -1.9857
-15 | -0.3325 | 0.16908 | -0.0191 | -1.9665
-14.5 | -0.3181 | 0.16309 | -0.0211 | -1.9505
-14 | -0.3044 | 0.15699 | -0.023 | -1.939
-13.5 | -0.2928 | 0.15106 | -0.0249 | -1.9383
-13 | -0.2819 | 0.1453 | -0.0264 | -1.9401
-12 | -0.2622 | 0.13358 | -0.0275 | -1.9629
-11.5 | -0.2531 | 0.12877 | -0.0274 | -1.9655
-11 | -0.2466 | 0.12405 | -0.0269 | -1.9879
-10.5 | -0.2313 | 0.11821 | -0.0293 | -1.9567
-10 | -0.1993 | 0.11 | -0.0377 | -1.8118
-9.5 | -0.1712 | 0.10237 | -0.0456 | -1.6724
-9 | -0.1403 | 0.0945 | -0.0524 | -1.4847
-8.5 | -0.1067 | 0.08788 | -0.0586 | -1.2142
-8 | -0.0585 | 0.08058 | -0.0697 | -0.72599
-7.5 | 0.004 | 0.07125 | -0.0883 | 0.05614
-7 | 0.0457 | 0.04964 | -0.0838 | 0.92063
-6.5 | 0.0498 | 0.04528 | -0.0837 | 1.0998
-6 | 0.064 | 0.04018 | -0.0865 | 1.5928
-5.5 | 0.086 | 0.03475 | -0.09 | 2.4748
-5 | 0.1219 | 0.02769 | -0.0968 | 4.4023
-4.5 | 0.1533 | 0.02181 | -0.0983 | 7.0289
-4 | 0.1913 | 0.01848 | -0.0987 | 10.3517
-3.5 | 0.2425 | 0.01414 | -0.0997 | 17.1499
-2 | 0.3795 | 0.00299 | -0.0973 | 126.9231
-1.5 | 0.4302 | 0.00255 | -0.0959 | 168.7059
-1 | 0.4906 | 0.01114 | -0.0974 | 44.0395
-0.5 | 0.5449 | 0.01108 | -0.0963 | 49.1787
0 | 0.5981 | 0.01085 | -0.0951 | 55.1244
0.5 | 0.6524 | 0.01072 | -0.094 | 60.8582
1 | 0.7066 | 0.01076 | -0.093 | 65.6691
1.5 | 0.7599 | 0.01091 | -0.0918 | 69.6517
2 | 0.8136 | 0.011 | -0.0908 | 73.9636
2.5 | 0.8677 | 0.01111 | -0.0898 | 78.1008
3 | 0.9212 | 0.01129 | -0.0888 | 81.5943
3.5 | 0.9741 | 0.01148 | -0.0877 | 84.8519
4 | 1.0261 | 0.01171 | -0.0864 | 87.626
5.5 | 1.1867 | 0.0116 | -0.0844 | 102.3017
6 | 1.2371 | 0.01198 | -0.0828 | 103.2638
6.5 | 1.2867 | 0.0124 | -0.0811 | 103.7661
7 | 1.3354 | 0.01283 | -0.0792 | 104.0842
7.5 | 1.3825 | 0.01331 | -0.0771 | 103.8693
8 | 1.4264 | 0.01385 | -0.0743 | 102.9892
8.5 | 1.4681 | 0.01463 | -0.0714 | 100.3486
9 | 1.5113 | 0.01537 | -0.0687 | 98.3279
9.5 | 1.5547 | 0.01589 | -0.066 | 97.8414
10 | 1.5968 | 0.01638 | -0.0631 | 97.4847
10.5 | 1.6378 | 0.01666 | -0.0601 | 98.3073
11 | 1.6745 | 0.01749 | -0.0568 | 95.7404
11.5 | 1.7203 | 0.01772 | -0.0547 | 97.0824
12 | 1.7613 | 0.01834 | -0.0522 | 96.036
12.5 | 1.8003 | 0.01919 | -0.0496 | 93.8145
13 | 1.8039 | 0.02223 | -0.0438 | 81.1471
14 | 1.7247 | 0.0364 | -0.0317 | 47.3819
14.5 | 1.6915 | 0.04504 | -0.0305 | 37.5555
15 | 1.6548 | 0.05547 | -0.0318 | 29.8323
15.5 | 1.6122 | 0.0679 | -0.0351 | 23.7437
16 | 1.5567 | 0.08312 | -0.0403 | 18.7283
16.5 | 1.4989 | 0.09935 | -0.0465 | 15.0871
17 | 1.4485 | 0.11498 | -0.0532 | 12.5978
17.5 | 1.4092 | 0.12932 | -0.0599 | 10.897
18 | 1.3866 | 0.14123 | -0.0659 | 9.818

## 47. Re 1M Mach 0.50 (1)
BIGFOIL.COM POLAR EXPORT
NACA6210
NACA6210 |  |  |  | Cl Max: | 1.814 | at alpha= | 9 | deg
JavaFoil+Calcfoil stall+Eppler ext transition |  |  |  | L/D Max: | 105.232 | at alpha= | 5.5 | deg
Re: | 1000000 |  |  | Cd Min: | 0.00988 | at alpha= | 0 | deg
Mach: | 0.5 |  |  | Cl=0 at alpha= | -5.6667 | deg
|  |  |  | @ Cl=0.1, Cd= | 0.046195
|  |  |  | @ Cl=0.4, Cd= | 0.035159
|  |  |  | @ Cl=0.6, Cd= | 0.028357
alpha (deg) | Cl | Cd | Cm | Cl/Cd
-20 | -0.761 | 0.19738 | -0.065 | -3.854
-19.5 | -0.734 | 0.19115 | -0.063 | -3.839
-19 | -0.708 | 0.18271 | -0.063 | -3.876
-18.5 | -0.682 | 0.17785 | -0.063 | -3.836
-18 | -0.656 | 0.17312 | -0.063 | -3.791
-17.5 | -0.63 | 0.1694 | -0.063 | -3.722
-17 | -0.604 | 0.16563 | -0.061 | -3.644
-16.5 | -0.577 | 0.15752 | -0.061 | -3.666
-16 | -0.551 | 0.15308 | -0.061 | -3.602
-15.5 | -0.525 | 0.15019 | -0.06 | -3.497
-15 | -0.498 | 0.14597 | -0.059 | -3.413
-14.5 | -0.472 | 0.14209 | -0.059 | -3.321
-14 | -0.446 | 0.13741 | -0.059 | -3.243
-13.5 | -0.419 | 0.13016 | -0.059 | -3.221
-13 | -0.392 | 0.12507 | -0.057 | -3.137
-12.5 | -0.366 | 0.12472 | -0.057 | -2.933
-12 | -0.339 | 0.12148 | -0.057 | -2.793
-11.5 | -0.313 | 0.11679 | -0.057 | -2.678
-11 | -0.286 | 0.11019 | -0.055 | -2.594
-10.5 | -0.259 | 0.10482 | -0.055 | -2.473
-10 | -0.232 | 0.102 | -0.055 | -2.279
-9.5 | -0.206 | 0.0953 | -0.053 | -2.157
-9 | -0.179 | 0.07156 | -0.053 | -2.499
-8.5 | -0.152 | 0.06296 | -0.053 | -2.415
-8 | -0.125 | 0.0572 | -0.053 | -2.19
-7.5 | -0.098 | 0.06283 | -0.051 | -1.565
-7 | -0.071 | 0.05437 | -0.051 | -1.314
-6.5 | -0.045 | 0.06349 | -0.049 | -0.701
-6 | -0.018 | 0.05218 | -0.049 | -0.338
-5.5 | 0.009 | 0.06259 | -0.048 | 0.149
-5 | 0.036 | 0.05038 | -0.047 | 0.719
-4.5 | 0.063 | 0.04763 | -0.046 | 1.326
-4 | 0.146 | 0.04441 | -0.044 | 3.279
-3.5 | 0.209 | 0.04063 | -0.046 | 5.133
-3 | 0.27 | 0.03828 | -0.049 | 7.053
-2.5 | 0.331 | 0.03661 | -0.052 | 9.043
-2 | 0.392 | 0.0353 | -0.055 | 11.094
-1.5 | 0.452 | 0.03424 | -0.058 | 13.203
-1 | 0.513 | 0.0324 | -0.064 | 15.826
-0.5 | 0.574 | 0.03115 | -0.069 | 18.439
0 | 0.772 | 0.00988 | -0.077 | 78.072
0.5 | 0.838 | 0.01253 | -0.115 | 66.9
1 | 0.905 | 0.01266 | -0.115 | 71.448
1.5 | 0.97 | 0.01227 | -0.115 | 79.087
2 | 1.036 | 0.01243 | -0.115 | 83.323
2.5 | 1.101 | 0.01252 | -0.115 | 87.935
3 | 1.165 | 0.0139 | -0.115 | 83.811
3.5 | 1.228 | 0.01413 | -0.115 | 86.948
4 | 1.291 | 0.01441 | -0.115 | 89.605
4.5 | 1.353 | 0.01296 | -0.115 | 104.43
5 | 1.414 | 0.01346 | -0.115 | 105.025
5.5 | 1.474 | 0.014 | -0.115 | 105.232
6 | 1.532 | 0.01464 | -0.115 | 104.63
6.5 | 1.588 | 0.01535 | -0.115 | 103.459
7 | 1.643 | 0.01618 | -0.115 | 101.579
7.5 | 1.696 | 0.01708 | -0.115 | 99.315
8 | 1.746 | 0.01806 | -0.114 | 96.672
8.5 | 1.792 | 0.01931 | -0.114 | 92.817
9 | 1.814 | 0.02085 | -0.114 | 87.011
9.5 | 1.8 | 0.02288 | -0.113 | 78.685
10 | 1.592 | 0.05971 | -0.097 | 26.657
10.5 | 1.412 | 0.06979 | -0.095 | 20.234
11 | 0.895 | 0.0827 | -0.034 | 10.828
11.5 | 0.989 | 0.08539 | -0.092 | 11.579
12 | 0.95 | 0.09336 | -0.045 | 10.171
12.5 | 0.976 | 0.11935 | -0.047 | 8.181
13 | 1.003 | 0.12526 | -0.05 | 8.011
13.5 | 1.032 | 0.13222 | -0.055 | 7.805
14 | 1.059 | 0.14276 | -0.057 | 7.421

## 48. Re 1M Mach 0.50 (2)
BIGFOIL.COM POLAR EXPORT
NACA6210
NACA6210 |  |  |  | Cl Max: | 1.8452 | at alpha= | 12.5 | deg
XFOIL ncrit=9 |  |  |  | L/D Max: | 90.2715 | at alpha= | 5 | deg
Re: | 1000000 |  |  | Cd Min: | 0.24509 | at alpha= | -20 | deg
Mach: | 0.5 |  |  | Cl=0 at alpha= | -8.4395 | deg
|  |  |  | @ Cl=0.1, Cd= | 0.069709
|  |  |  | @ Cl=0.4, Cd= | 0.027828
|  |  |  | @ Cl=0.6, Cd= | 0.012849
alpha (deg) | Cl | Cd | Cm | Cl/Cd
-20 | -0.5257 | 0.24509 | 0.0093 | -2.1449
-19.5 | -0.5038 | 0.23786 | 0.0054 | -2.1181
-19 | -0.4821 | 0.23072 | 0.0015 | -2.0895
-18.5 | -0.4608 | 0.22378 | -0.0022 | -2.0592
-17 | -0.4 | 0.20295 | -0.0121 | -1.9709
-16.5 | -0.3803 | 0.19657 | -0.0149 | -1.9347
-16 | -0.3608 | 0.19019 | -0.0176 | -1.8971
-15.5 | -0.3419 | 0.18379 | -0.0201 | -1.8603
-15 | -0.3236 | 0.17713 | -0.0225 | -1.8269
-14.5 | -0.306 | 0.17066 | -0.0247 | -1.793
-14 | -0.29 | 0.16442 | -0.0267 | -1.7638
-13 | -0.2619 | 0.15216 | -0.0295 | -1.7212
-12.5 | -0.2491 | 0.14624 | -0.0297 | -1.7034
-12 | -0.2382 | 0.14095 | -0.0297 | -1.69
-11.5 | -0.2299 | 0.13595 | -0.0291 | -1.6911
-11 | -0.1981 | 0.12816 | -0.0357 | -1.5457
-10.5 | -0.1643 | 0.11994 | -0.0436 | -1.3699
-10 | -0.1323 | 0.11219 | -0.0514 | -1.1792
-9.5 | -0.1006 | 0.10432 | -0.0574 | -0.96434
-9 | -0.0617 | 0.09705 | -0.0647 | -0.63575
-8.5 | -0.0083 | 0.08891 | -0.077 | -0.093353
-8 | 0.0603 | 0.07969 | -0.0951 | 0.75668
-7.5 | 0.0894 | 0.07379 | -0.1021 | 1.2115
-7 | 0.1021 | 0.0689 | -0.1008 | 1.4819
-6.5 | 0.1101 | 0.06509 | -0.0991 | 1.6915
-6 | 0.1144 | 0.06136 | -0.0981 | 1.8644
-5.5 | 0.1309 | 0.057 | -0.1001 | 2.2965
-5 | 0.1612 | 0.05154 | -0.1071 | 3.1277
-4.5 | 0.1914 | 0.04623 | -0.1094 | 4.1402
-3.5 | 0.2637 | 0.03832 | -0.1099 | 6.8815
-3 | 0.3227 | 0.03336 | -0.1116 | 9.6733
-2.5 | 0.3689 | 0.02956 | -0.1111 | 12.4797
-2 | 0.4312 | 0.02609 | -0.1099 | 16.5274
-1.5 | 0.4842 | 0.02246 | -0.1085 | 21.5583
-1 | 0.5436 | 0.01868 | -0.1063 | 29.1006
-0.5 | 0.5999 | 0.01285 | -0.1033 | 46.6848
0 | 0.6594 | 0.01241 | -0.1011 | 53.1346
0.5 | 0.7176 | 0.01203 | -0.0986 | 59.6509
1 | 0.7771 | 0.01191 | -0.0964 | 65.2477
1.5 | 0.8363 | 0.01202 | -0.0941 | 69.5757
2 | 0.8947 | 0.01221 | -0.0918 | 73.276
2.5 | 0.9516 | 0.01249 | -0.0893 | 76.189
3 | 1.0063 | 0.01291 | -0.0863 | 77.9473
3.5 | 1.0574 | 0.01349 | -0.0827 | 78.384
4 | 1.1105 | 0.01386 | -0.0793 | 80.1227
4.5 | 1.1636 | 0.0143 | -0.0759 | 81.3706
5 | 1.2304 | 0.01363 | -0.0758 | 90.2715
5.5 | 1.2822 | 0.01435 | -0.0721 | 89.3519
6 | 1.3332 | 0.01515 | -0.0684 | 88
6.5 | 1.3829 | 0.01609 | -0.0644 | 85.9478
7 | 1.4302 | 0.01747 | -0.0604 | 81.8661
7.5 | 1.4791 | 0.01848 | -0.0564 | 80.0379
8 | 1.5257 | 0.01971 | -0.0522 | 77.4074
8.5 | 1.569 | 0.02115 | -0.0477 | 74.1844
9 | 1.6091 | 0.02278 | -0.0432 | 70.6365
9.5 | 1.6463 | 0.02469 | -0.0386 | 66.6788
10 | 1.6791 | 0.02701 | -0.0341 | 62.1659
10.5 | 1.7026 | 0.03009 | -0.0297 | 56.5836
11 | 1.7214 | 0.03369 | -0.0258 | 51.0953
11.5 | 1.7579 | 0.03619 | -0.0231 | 48.5742
12 | 1.7859 | 0.03982 | -0.0209 | 44.8493
12.5 | 1.8452 | 0.04175 | -0.0193 | 44.1964

## 49. Re 2M Mach 0.00 (1)
BIGFOIL.COM POLAR EXPORT
NACA6210
NACA6210 |  |  |  | Cl Max: | 1.808 | at alpha= | 11 | deg
JavaFoil+Calcfoil stall+Eppler ext transition |  |  |  | L/D Max: | 153.907 | at alpha= | 8 | deg
Re: | 2000000 |  |  | Cd Min: | 0.00991 | at alpha= | 5 | deg
Mach: | 0 |  |  | Cl=0 at alpha= | -5.6786 | deg
|  |  |  | @ Cl=0.1, Cd= | 0.038169
|  |  |  | @ Cl=0.4, Cd= | 0.023511
|  |  |  | @ Cl=0.6, Cd= | 0.012641
alpha (deg) | Cl | Cd | Cm | Cl/Cd
-19 | -0.269 | 0.17112 | -0.047 | -1.574
-18.5 | -0.277 | 0.16469 | -0.047 | -1.684
-18 | -0.285 | 0.15722 | -0.047 | -1.815
-17.5 | -0.293 | 0.15158 | -0.047 | -1.934
-17 | -0.301 | 0.14421 | -0.046 | -2.084
-16.5 | -0.307 | 0.13833 | -0.046 | -2.221
-16 | -0.313 | 0.13161 | -0.046 | -2.376
-15.5 | -0.317 | 0.12527 | -0.045 | -2.534
-15 | -0.321 | 0.11925 | -0.045 | -2.695
-14.5 | -0.324 | 0.11351 | -0.045 | -2.857
-14 | -0.326 | 0.10741 | -0.045 | -3.034
-13.5 | -0.326 | 0.10234 | -0.044 | -3.186
-13 | -0.325 | 0.09706 | -0.045 | -3.345
-12.5 | -0.321 | 0.09176 | -0.044 | -3.5
-12 | -0.316 | 0.08664 | -0.044 | -3.643
-11.5 | -0.308 | 0.08166 | -0.043 | -3.768
-11 | -0.297 | 0.07727 | -0.043 | -3.847
-10.5 | -0.284 | 0.07255 | -0.043 | -3.914
-10 | -0.268 | 0.06804 | -0.043 | -3.936
-9.5 | -0.249 | 0.064 | -0.043 | -3.884
-9 | -0.226 | 0.06007 | -0.044 | -3.766
-8.5 | -0.201 | 0.05631 | -0.044 | -3.563
-8 | -0.172 | 0.05293 | -0.045 | -3.248
-7.5 | -0.14 | 0.04994 | -0.046 | -2.804
-7 | -0.105 | 0.04694 | -0.046 | -2.241
-6.5 | -0.068 | 0.04419 | -0.048 | -1.53
-6 | -0.027 | 0.04181 | -0.048 | -0.658
-5.5 | 0.015 | 0.03957 | -0.049 | 0.376
-5 | 0.059 | 0.03759 | -0.05 | 1.574
-4.5 | 0.105 | 0.03824 | -0.051 | 2.746
-4 | 0.152 | 0.03648 | -0.053 | 4.173
-3.5 | 0.201 | 0.03477 | -0.055 | 5.769
-3 | 0.25 | 0.0332 | -0.057 | 7.532
-2.5 | 0.301 | 0.03156 | -0.06 | 9.531
-2 | 0.353 | 0.02944 | -0.065 | 12.004
-1.5 | 0.491 | 0.01203 | -0.1 | 40.816
-1 | 0.552 | 0.01198 | -0.1 | 46.061
-0.5 | 0.613 | 0.01282 | -0.1 | 47.793
0 | 0.672 | 0.01264 | -0.1 | 53.14
0.5 | 0.73 | 0.01193 | -0.1 | 61.219
1 | 0.789 | 0.0119 | -0.1 | 66.282
1.5 | 0.847 | 0.0119 | -0.1 | 71.162
2 | 0.905 | 0.01192 | -0.1 | 75.894
2.5 | 0.963 | 0.01284 | -0.1 | 74.995
3 | 1.02 | 0.01291 | -0.1 | 79.033
3.5 | 1.077 | 0.01243 | -0.1 | 86.653
4 | 1.134 | 0.01253 | -0.1 | 90.499
4.5 | 1.191 | 0.01023 | -0.1 | 116.404
5 | 1.247 | 0.00991 | -0.1 | 125.848
5.5 | 1.303 | 0.01021 | -0.1 | 127.705
6 | 1.359 | 0.00995 | -0.101 | 136.532
6.5 | 1.414 | 0.01026 | -0.101 | 137.769
7 | 1.469 | 0.01005 | -0.101 | 146.17
7.5 | 1.523 | 0.01041 | -0.101 | 146.212
8 | 1.576 | 0.01024 | -0.101 | 153.907
8.5 | 1.629 | 0.01163 | -0.101 | 140.042
9 | 1.676 | 0.01202 | -0.101 | 139.478
9.5 | 1.717 | 0.0125 | -0.101 | 137.382
10 | 1.752 | 0.01297 | -0.101 | 135.094
10.5 | 1.783 | 0.01348 | -0.101 | 132.28
11 | 1.808 | 0.01403 | -0.101 | 128.878
11.5 | 1.771 | 0.02578 | -0.097 | 68.681
12 | 1.774 | 0.02841 | -0.096 | 62.428
12.5 | 1.767 | 0.03145 | -0.095 | 56.179
13 | 1.753 | 0.03492 | -0.095 | 50.202
13.5 | 1.733 | 0.03904 | -0.094 | 44.378
14 | 1.707 | 0.04333 | -0.093 | 39.395
14.5 | 1.675 | 0.04847 | -0.092 | 34.565
15 | 1.64 | 0.05371 | -0.091 | 30.528
15.5 | 1.6 | 0.05953 | -0.09 | 26.872
16 | 1.556 | 0.06561 | -0.089 | 23.717

## 50. Re 2M Mach 0.00 (2)
BIGFOIL.COM POLAR EXPORT
NACA6210
NACA6210 |  |  |  | Cl Max: | 1.7709 | at alpha= | 15 | deg
XFOIL ncrit=9 |  |  |  | L/D Max: | 142.262 | at alpha= | 10.5 | deg
Re: | 2000000 |  |  | Cd Min: | 0.14254 | at alpha= | 20 | deg
Mach: | 0 |  |  | Cl=0 at alpha= | -99 | deg
|  |  |  | @ Cl=0.1, Cd= | 0.010349
|  |  |  | @ Cl=0.4, Cd= | 0.0090948
|  |  |  | @ Cl=0.6, Cd= | 0.0089278
alpha (deg) | Cl | Cd | Cm | Cl/Cd
-5.5 | 0.023 | 0.01154 | -0.1062 | 1.9931
-5 | 0.0723 | 0.01054 | -0.1048 | 6.8596
-4.5 | 0.1232 | 0.01019 | -0.1037 | 12.0903
-4 | 0.172 | 0.00923 | -0.1022 | 18.6349
-3.5 | 0.2225 | 0.00915 | -0.101 | 24.3169
-3 | 0.2729 | 0.00915 | -0.0997 | 29.8251
-2.5 | 0.3229 | 0.00903 | -0.0984 | 35.7586
-2 | 0.3748 | 0.00909 | -0.0974 | 41.2321
-1.5 | 0.4276 | 0.0091 | -0.0966 | 46.989
-1 | 0.4806 | 0.00897 | -0.0958 | 53.5786
-0.5 | 0.534 | 0.00894 | -0.0951 | 59.7315
0 | 0.5884 | 0.00893 | -0.0946 | 65.8903
0.5 | 0.6422 | 0.00892 | -0.0941 | 71.9955
1 | 0.6957 | 0.00898 | -0.0935 | 77.4722
1.5 | 0.7489 | 0.00909 | -0.0928 | 82.3872
2 | 0.8029 | 0.00913 | -0.0924 | 87.9409
2.5 | 0.8566 | 0.00921 | -0.0919 | 93.0076
3 | 0.91 | 0.00931 | -0.0914 | 97.7444
3.5 | 0.9631 | 0.00943 | -0.0909 | 102.1315
4 | 1.0157 | 0.00956 | -0.0903 | 106.2448
4.5 | 1.0786 | 0.00836 | -0.0927 | 129.0191
5 | 1.1288 | 0.00864 | -0.0917 | 130.6481
5.5 | 1.1779 | 0.00898 | -0.0905 | 131.1693
6 | 1.2278 | 0.00926 | -0.0895 | 132.5918
6.5 | 1.2784 | 0.00948 | -0.0887 | 134.8523
7 | 1.3284 | 0.00973 | -0.0878 | 136.5262
7.5 | 1.3777 | 0.00999 | -0.0868 | 137.9079
8 | 1.4266 | 0.01026 | -0.0858 | 139.0448
8.5 | 1.4747 | 0.01055 | -0.0847 | 139.782
9 | 1.5216 | 0.01087 | -0.0834 | 139.9816
9.5 | 1.5651 | 0.01134 | -0.0816 | 138.0159
10 | 1.6152 | 0.01143 | -0.081 | 141.3123
10.5 | 1.6602 | 0.01167 | -0.0794 | 142.2622
11 | 1.7005 | 0.01204 | -0.0771 | 141.2375
11.5 | 1.7375 | 0.01258 | -0.0743 | 138.1161
12 | 1.7636 | 0.01366 | -0.0698 | 129.1069
12.5 | 1.7635 | 0.01617 | -0.0618 | 109.06
13 | 1.7529 | 0.01947 | -0.0533 | 90.0308
13.5 | 1.753 | 0.02241 | -0.0472 | 78.224
14 | 1.759 | 0.02526 | -0.0428 | 69.6358
14.5 | 1.7672 | 0.02824 | -0.0395 | 62.5779
15 | 1.7709 | 0.03192 | -0.0366 | 55.4793
15.5 | 1.7706 | 0.0364 | -0.0346 | 48.6429
16 | 1.7675 | 0.04161 | -0.0335 | 42.4778
16.5 | 1.7562 | 0.04832 | -0.0334 | 36.3452
17 | 1.7341 | 0.05699 | -0.0344 | 30.4281
17.5 | 1.6924 | 0.06906 | -0.0372 | 24.5062
18 | 1.64 | 0.08359 | -0.0416 | 19.6196
18.5 | 1.5788 | 0.10043 | -0.0476 | 15.7204
19 | 1.5247 | 0.11691 | -0.0544 | 13.0417
19.5 | 1.4853 | 0.13136 | -0.0611 | 11.3071
20 | 1.4653 | 0.14254 | -0.0668 | 10.2799

## 51. Re 2M Mach 0.10 (1)
BIGFOIL.COM POLAR EXPORT
NACA6210
NACA6210 |  |  |  | Cl Max: | 1.812 | at alpha= | 11 | deg
JavaFoil+Calcfoil stall+Eppler ext transition |  |  |  | L/D Max: | 153.507 | at alpha= | 7.5 | deg
Re: | 2000000 |  |  | Cd Min: | 0.0097 | at alpha= | 4.5 | deg
Mach: | 0.1 |  |  | Cl=0 at alpha= | -5.6786 | deg
|  |  |  | @ Cl=0.1, Cd= | 0.038326
|  |  |  | @ Cl=0.4, Cd= | 0.023961
|  |  |  | @ Cl=0.6, Cd= | 0.012459
alpha (deg) | Cl | Cd | Cm | Cl/Cd
-18 | -0.246 | 0.15819 | -0.047 | -1.553
-17.5 | -0.255 | 0.15209 | -0.047 | -1.677
-17 | -0.264 | 0.14612 | -0.047 | -1.809
-16.5 | -0.273 | 0.13869 | -0.046 | -1.967
-16 | -0.28 | 0.13246 | -0.046 | -2.116
-15.5 | -0.287 | 0.12773 | -0.046 | -2.248
-15 | -0.293 | 0.1205 | -0.046 | -2.433
-14.5 | -0.298 | 0.11556 | -0.045 | -2.581
-14 | -0.302 | 0.10986 | -0.045 | -2.751
-13.5 | -0.305 | 0.10316 | -0.045 | -2.954
-13 | -0.306 | 0.09845 | -0.045 | -3.104
-12.5 | -0.304 | 0.09309 | -0.045 | -3.271
-12 | -0.301 | 0.08699 | -0.044 | -3.462
-11.5 | -0.295 | 0.08223 | -0.044 | -3.593
-11 | -0.287 | 0.07821 | -0.044 | -3.671
-10.5 | -0.276 | 0.0736 | -0.043 | -3.746
-10 | -0.261 | 0.06943 | -0.043 | -3.762
-9.5 | -0.244 | 0.06464 | -0.043 | -3.768
-9 | -0.223 | 0.06093 | -0.044 | -3.653
-8.5 | -0.198 | 0.05674 | -0.044 | -3.49
-8 | -0.17 | 0.05363 | -0.045 | -3.174
-7.5 | -0.139 | 0.05017 | -0.046 | -2.772
-7 | -0.105 | 0.04716 | -0.046 | -2.22
-6.5 | -0.067 | 0.0445 | -0.047 | -1.515
-6 | -0.027 | 0.04205 | -0.048 | -0.653
-5.5 | 0.015 | 0.03977 | -0.049 | 0.374
-5 | 0.059 | 0.0378 | -0.05 | 1.568
-4.5 | 0.105 | 0.03839 | -0.051 | 2.742
-4 | 0.153 | 0.03657 | -0.053 | 4.175
-3.5 | 0.201 | 0.03491 | -0.055 | 5.765
-3 | 0.251 | 0.03338 | -0.057 | 7.521
-2.5 | 0.302 | 0.03172 | -0.06 | 9.519
-2 | 0.355 | 0.02971 | -0.064 | 11.937
-1.5 | 0.493 | 0.01208 | -0.1 | 40.827
-1 | 0.555 | 0.01136 | -0.1 | 48.817
-0.5 | 0.616 | 0.01285 | -0.101 | 47.928
0 | 0.675 | 0.01196 | -0.101 | 56.451
0.5 | 0.734 | 0.01198 | -0.101 | 61.255
1 | 0.792 | 0.01195 | -0.101 | 66.294
1.5 | 0.851 | 0.01196 | -0.101 | 71.159
2 | 0.909 | 0.01198 | -0.101 | 75.891
2.5 | 0.967 | 0.01289 | -0.101 | 75.065
3 | 1.025 | 0.01236 | -0.101 | 82.939
3.5 | 1.083 | 0.01252 | -0.101 | 86.483
4 | 1.14 | 0.0126 | -0.101 | 90.486
4.5 | 1.197 | 0.0097 | -0.101 | 123.38
5 | 1.253 | 0.00999 | -0.101 | 125.479
5.5 | 1.309 | 0.01029 | -0.101 | 127.272
6 | 1.365 | 0.01003 | -0.101 | 136.161
6.5 | 1.42 | 0.01036 | -0.101 | 137.126
7 | 1.475 | 0.01014 | -0.101 | 145.461
7.5 | 1.529 | 0.00996 | -0.101 | 153.507
8 | 1.583 | 0.01034 | -0.101 | 153.117
8.5 | 1.636 | 0.01174 | -0.101 | 139.401
9 | 1.683 | 0.01214 | -0.101 | 138.66
9.5 | 1.723 | 0.01263 | -0.101 | 136.454
10 | 1.758 | 0.01312 | -0.101 | 134.01
10.5 | 1.788 | 0.01364 | -0.101 | 131.063
11 | 1.812 | 0.01422 | -0.101 | 127.403
11.5 | 1.77 | 0.02647 | -0.097 | 66.851
12 | 1.77 | 0.02929 | -0.097 | 60.434
12.5 | 1.76 | 0.03252 | -0.096 | 54.132
13 | 1.743 | 0.03624 | -0.095 | 48.105
13.5 | 1.719 | 0.04051 | -0.094 | 42.446
14 | 1.689 | 0.04534 | -0.092 | 37.256
14.5 | 1.654 | 0.05054 | -0.091 | 32.716
15 | 1.613 | 0.05619 | -0.09 | 28.706
15.5 | 1.569 | 0.06187 | -0.089 | 25.359
16 | 1.52 | 0.06829 | -0.089 | 22.259

## 52. Re 2M Mach 0.10 (2)
BIGFOIL.COM POLAR EXPORT
NACA6210
NACA6210 |  |  |  | Cl Max: | 1.7697 | at alpha= | 12 | deg
XFOIL ncrit=9 |  |  |  | L/D Max: | 141.288 | at alpha= | 10.5 | deg
Re: | 2000000 |  |  | Cd Min: | 0.22658 | at alpha= | -20 | deg
Mach: | 0.1 |  |  | Cl=0 at alpha= | -7.2937 | deg
|  |  |  | @ Cl=0.1, Cd= | 0.01074
|  |  |  | @ Cl=0.4, Cd= | 0.0091165
|  |  |  | @ Cl=0.6, Cd= | 0.00895
alpha (deg) | Cl | Cd | Cm | Cl/Cd
-20 | -0.4969 | 0.22658 | 0.0093 | -2.193
-19.5 | -0.4797 | 0.22064 | 0.0061 | -2.1741
-19 | -0.4625 | 0.21441 | 0.0029 | -2.1571
-18.5 | -0.4457 | 0.20829 | -0.0002 | -2.1398
-18 | -0.4293 | 0.20212 | -0.0032 | -2.124
-17.5 | -0.4133 | 0.19606 | -0.006 | -2.108
-17 | -0.3983 | 0.18967 | -0.0088 | -2.1
-16.5 | -0.385 | 0.18274 | -0.0114 | -2.1068
-16 | -0.3698 | 0.17741 | -0.0136 | -2.0844
-15.5 | -0.3547 | 0.17202 | -0.0157 | -2.062
-15 | -0.3398 | 0.16667 | -0.0177 | -2.0388
-14.5 | -0.3263 | 0.16085 | -0.0195 | -2.0286
-14 | -0.3138 | 0.1547 | -0.0212 | -2.0284
-13.5 | -0.3025 | 0.14863 | -0.0227 | -2.0353
-13 | -0.292 | 0.14278 | -0.024 | -2.0451
-12.5 | -0.2829 | 0.13701 | -0.025 | -2.0648
-12 | -0.2753 | 0.13127 | -0.0256 | -2.0972
-11 | -0.2346 | 0.11765 | -0.0341 | -1.9941
-10.5 | -0.2058 | 0.11137 | -0.0397 | -1.8479
-9.5 | -0.1477 | 0.09591 | -0.0542 | -1.54
-9 | -0.0967 | 0.08694 | -0.0679 | -1.1123
-8.5 | -0.0272 | 0.07546 | -0.089 | -0.36046
-8 | -0.0037 | 0.0718 | -0.0913 | -0.051532
-7.5 | -0.0026 | 0.06811 | -0.0901 | -0.038174
-7 | 0.0037 | 0.06386 | -0.0913 | 0.057939
-6.5 | 0.021 | 0.05707 | -0.097 | 0.36797
-5 | 0.0724 | 0.01106 | -0.1056 | 6.5461
-4.5 | 0.1233 | 0.01047 | -0.1044 | 11.7765
-4 | 0.1723 | 0.00942 | -0.1029 | 18.2909
-3.5 | 0.223 | 0.00927 | -0.1015 | 24.0561
-3 | 0.2737 | 0.00924 | -0.1002 | 29.6212
-2.5 | 0.3241 | 0.00915 | -0.0989 | 35.4208
-2 | 0.3762 | 0.00915 | -0.0978 | 41.1148
-1 | 0.4829 | 0.009 | -0.0962 | 53.6556
-0.5 | 0.5367 | 0.00897 | -0.0955 | 59.8328
0 | 0.5913 | 0.00895 | -0.095 | 66.067
0.5 | 0.6454 | 0.00895 | -0.0944 | 72.1117
1 | 0.6992 | 0.00901 | -0.0937 | 77.6027
1.5 | 0.7528 | 0.00911 | -0.0931 | 82.6345
2 | 0.8071 | 0.00916 | -0.0926 | 88.1114
2.5 | 0.8611 | 0.00924 | -0.0921 | 93.1926
3 | 0.9148 | 0.00934 | -0.0916 | 97.9443
3.5 | 0.9681 | 0.00947 | -0.091 | 102.2281
4 | 1.021 | 0.0096 | -0.0904 | 106.3542
4.5 | 1.0842 | 0.00841 | -0.0928 | 128.918
5 | 1.1345 | 0.00871 | -0.0917 | 130.2526
5.5 | 1.1836 | 0.00907 | -0.0904 | 130.4961
6 | 1.2344 | 0.00931 | -0.0894 | 132.5886
6.5 | 1.2853 | 0.00954 | -0.0885 | 134.7275
7 | 1.3355 | 0.00979 | -0.0876 | 136.4147
7.5 | 1.3851 | 0.01007 | -0.0865 | 137.5472
8 | 1.4342 | 0.01034 | -0.0854 | 138.7041
8.5 | 1.4825 | 0.01064 | -0.0842 | 139.3327
9 | 1.5294 | 0.01099 | -0.0827 | 139.1629
9.5 | 1.5734 | 0.01144 | -0.0808 | 137.535
10 | 1.623 | 0.01154 | -0.0799 | 140.6412
10.5 | 1.6672 | 0.0118 | -0.078 | 141.2881
11 | 1.708 | 0.01218 | -0.0756 | 140.2299
11.5 | 1.7453 | 0.01275 | -0.0727 | 136.8863
12 | 1.7697 | 0.01395 | -0.0679 | 126.8602
12.5 | 1.7666 | 0.01667 | -0.0595 | 105.9748
13 | 1.7533 | 0.02022 | -0.0509 | 86.7112
13.5 | 1.7538 | 0.02325 | -0.0452 | 75.4323
14 | 1.7595 | 0.02627 | -0.041 | 66.9775
14.5 | 1.7662 | 0.02955 | -0.0377 | 59.7699
15 | 1.7678 | 0.03363 | -0.0352 | 52.5662
15.5 | 1.7635 | 0.03877 | -0.0335 | 45.4862
16 | 1.758 | 0.04458 | -0.0328 | 39.4347
16.5 | 1.7408 | 0.05233 | -0.0332 | 33.2658
17 | 1.7117 | 0.0623 | -0.035 | 27.4751

## 53. Re 2M Mach 0.25 (1)
BIGFOIL.COM POLAR EXPORT
NACA6210
NACA6210 |  |  |  | Cl Max: | 1.81 | at alpha= | 10.5 | deg
JavaFoil+Calcfoil stall+Eppler ext transition |  |  |  | L/D Max: | 150.029 | at alpha= | 7 | deg
Re: | 2000000 |  |  | Cd Min: | 0.00979 | at alpha= | 5 | deg
Mach: | 0.25 |  |  | Cl=0 at alpha= | -5.6786 | deg
|  |  |  | @ Cl=0.1, Cd= | 0.039207
|  |  |  | @ Cl=0.4, Cd= | 0.02854
|  |  |  | @ Cl=0.6, Cd= | 0.011934
alpha (deg) | Cl | Cd | Cm | Cl/Cd
-15 | -0.053 | 0.12177 | -0.049 | -0.438
-14.5 | -0.051 | 0.11452 | -0.049 | -0.441
-14 | -0.048 | 0.11135 | -0.048 | -0.428
-13.5 | -0.045 | 0.10472 | -0.048 | -0.428
-13 | -0.116 | 0.09989 | -0.047 | -1.162
-12.5 | -0.145 | 0.09589 | -0.047 | -1.513
-12 | -0.167 | 0.09119 | -0.047 | -1.831
-11.5 | -0.184 | 0.08691 | -0.046 | -2.112
-11 | -0.195 | 0.0821 | -0.046 | -2.379
-10.5 | -0.202 | 0.07812 | -0.045 | -2.587
-10 | -0.204 | 0.07317 | -0.045 | -2.785
-9.5 | -0.2 | 0.06872 | -0.045 | -2.911
-9 | -0.191 | 0.06454 | -0.044 | -2.955
-8.5 | -0.176 | 0.05999 | -0.044 | -2.933
-8 | -0.156 | 0.05657 | -0.043 | -2.753
-7.5 | -0.13 | 0.05296 | -0.044 | -2.463
-7 | -0.1 | 0.04934 | -0.045 | -2.032
-6.5 | -0.066 | 0.04627 | -0.046 | -1.419
-6 | -0.027 | 0.04328 | -0.047 | -0.626
-5.5 | 0.015 | 0.04083 | -0.048 | 0.363
-5 | 0.06 | 0.03872 | -0.049 | 1.537
-4.5 | 0.106 | 0.03928 | -0.051 | 2.706
-4 | 0.155 | 0.03743 | -0.052 | 4.135
-3.5 | 0.205 | 0.03573 | -0.055 | 5.731
-3 | 0.256 | 0.03414 | -0.057 | 7.496
-2.5 | 0.308 | 0.03257 | -0.06 | 9.464
-2 | 0.362 | 0.03094 | -0.063 | 11.692
-1.5 | 0.419 | 0.02734 | -0.07 | 15.338
-1 | 0.569 | 0.01154 | -0.103 | 49.342
-0.5 | 0.632 | 0.01234 | -0.103 | 51.244
0 | 0.693 | 0.01158 | -0.103 | 59.857
0.5 | 0.754 | 0.01225 | -0.103 | 61.529
1 | 0.814 | 0.01223 | -0.103 | 66.541
1.5 | 0.874 | 0.01221 | -0.103 | 71.531
2 | 0.933 | 0.01169 | -0.103 | 79.822
2.5 | 0.993 | 0.01181 | -0.103 | 84.053
3 | 1.052 | 0.01266 | -0.104 | 83.059
3.5 | 1.111 | 0.01282 | -0.104 | 86.609
4 | 1.169 | 0.01235 | -0.104 | 94.651
4.5 | 1.227 | 0.01008 | -0.104 | 121.712
5 | 1.285 | 0.00979 | -0.104 | 131.235
5.5 | 1.342 | 0.01013 | -0.104 | 132.485
6 | 1.399 | 0.00989 | -0.104 | 141.43
6.5 | 1.455 | 0.01025 | -0.104 | 141.967
7 | 1.511 | 0.01007 | -0.104 | 150.029
7.5 | 1.566 | 0.01152 | -0.104 | 135.92
8 | 1.62 | 0.01193 | -0.104 | 135.82
8.5 | 1.673 | 0.01236 | -0.104 | 135.432
9 | 1.719 | 0.01286 | -0.104 | 133.708
9.5 | 1.757 | 0.01341 | -0.104 | 130.972
10 | 1.787 | 0.01399 | -0.104 | 127.708
10.5 | 1.81 | 0.01463 | -0.104 | 123.729
11 | 1.758 | 0.02781 | -0.099 | 63.22
11.5 | 1.751 | 0.0313 | -0.098 | 55.931
12 | 1.735 | 0.03534 | -0.097 | 49.082
12.5 | 1.705 | 0.03992 | -0.096 | 42.704
13 | 1.664 | 0.0451 | -0.094 | 36.895
13.5 | 1.613 | 0.05081 | -0.093 | 31.752
14 | 1.553 | 0.05684 | -0.092 | 27.322
14.5 | 1.483 | 0.06375 | -0.091 | 23.259
15 | 1.404 | 0.07081 | -0.089 | 19.828
15.5 | 1.317 | 0.0784 | -0.088 | 16.8

## 54. Re 2M Mach 0.25 (2)
BIGFOIL.COM POLAR EXPORT
NACA6210
NACA6210 |  |  |  | Cl Max: | 1.8026 | at alpha= | 12 | deg
XFOIL ncrit=9 |  |  |  | L/D Max: | 135.63 | at alpha= | 8 | deg
Re: | 2000000 |  |  | Cd Min: | 0.22951 | at alpha= | -20 | deg
Mach: | 0.25 |  |  | Cl=0 at alpha= | -8.3861 | deg
|  |  |  | @ Cl=0.1, Cd= | 0.044311
|  |  |  | @ Cl=0.4, Cd= | 0.0094365
|  |  |  | @ Cl=0.6, Cd= | 0.0090878
alpha (deg) | Cl | Cd | Cm | Cl/Cd
-20 | -0.5014 | 0.22951 | 0.0094 | -2.1847
-19.5 | -0.4834 | 0.22336 | 0.0061 | -2.1642
-19 | -0.4654 | 0.217 | 0.0028 | -2.1447
-18.5 | -0.4477 | 0.21075 | -0.0004 | -2.1243
-18 | -0.4304 | 0.20445 | -0.0035 | -2.1052
-17.5 | -0.4134 | 0.19827 | -0.0065 | -2.085
-17 | -0.3974 | 0.19183 | -0.0094 | -2.0716
-16.5 | -0.3817 | 0.1854 | -0.0121 | -2.0588
-16 | -0.3672 | 0.17931 | -0.0143 | -2.0479
-15.5 | -0.3514 | 0.1738 | -0.0165 | -2.0219
-15 | -0.3359 | 0.16838 | -0.0185 | -1.9949
-14.5 | -0.3218 | 0.1625 | -0.0203 | -1.9803
-14 | -0.3085 | 0.15626 | -0.022 | -1.9743
-13.5 | -0.2967 | 0.15022 | -0.0235 | -1.9751
-13 | -0.2855 | 0.14438 | -0.0247 | -1.9774
-12.5 | -0.276 | 0.13861 | -0.0257 | -1.9912
-12 | -0.268 | 0.13293 | -0.0261 | -2.0161
-11 | -0.2189 | 0.11847 | -0.0367 | -1.8477
-10.5 | -0.1914 | 0.11221 | -0.0419 | -1.7057
-10 | -0.1641 | 0.10464 | -0.0482 | -1.5682
-9.5 | -0.1271 | 0.09636 | -0.0579 | -1.319
-9 | -0.0674 | 0.08681 | -0.074 | -0.77641
-8.5 | -0.0036 | 0.07653 | -0.0923 | -0.04704
-8 | 0.0122 | 0.07317 | -0.0924 | 0.16674
-7.5 | 0.0188 | 0.06932 | -0.0918 | 0.27121
-7 | 0.0187 | 0.06549 | -0.091 | 0.28554
-6.5 | 0.0322 | 0.0592 | -0.0962 | 0.54392
-6 | 0.055 | 0.05339 | -0.1001 | 1.0302
-5.5 | 0.0815 | 0.0463 | -0.1042 | 1.7603
-5 | 0.1173 | 0.04245 | -0.1055 | 2.7633
-3.5 | 0.2252 | 0.01019 | -0.1047 | 22.1001
-3 | 0.2772 | 0.00999 | -0.103 | 27.7477
-2.5 | 0.3304 | 0.0098 | -0.1016 | 33.7143
-2 | 0.3845 | 0.00947 | -0.1003 | 40.6019
-1.5 | 0.44 | 0.00935 | -0.0993 | 47.0588
-1 | 0.495 | 0.00919 | -0.0983 | 53.8629
-0.5 | 0.5515 | 0.00914 | -0.0976 | 60.3392
0 | 0.6073 | 0.00908 | -0.0968 | 66.8833
0.5 | 0.6629 | 0.0091 | -0.096 | 72.8462
1.5 | 0.7743 | 0.00923 | -0.0946 | 83.8895
2 | 0.8302 | 0.0093 | -0.0939 | 89.2688
2.5 | 0.8858 | 0.0094 | -0.0932 | 94.234
3 | 0.941 | 0.00953 | -0.0925 | 98.7408
3.5 | 0.9958 | 0.00968 | -0.0916 | 102.8719
4 | 1.0499 | 0.00986 | -0.0907 | 106.4807
4.5 | 1.1139 | 0.00875 | -0.0927 | 127.3029
5 | 1.1643 | 0.00915 | -0.091 | 127.2459
5.5 | 1.2172 | 0.00939 | -0.0898 | 129.6273
6 | 1.2701 | 0.00964 | -0.0886 | 131.7531
6.5 | 1.3224 | 0.00991 | -0.0873 | 133.441
7 | 1.3737 | 0.01021 | -0.0858 | 134.5446
7.5 | 1.4244 | 0.01053 | -0.0842 | 135.2707
8 | 1.4743 | 0.01087 | -0.0825 | 135.6302
8.5 | 1.5224 | 0.01125 | -0.0804 | 135.3244
9 | 1.5639 | 0.01175 | -0.0771 | 133.0979
9.5 | 1.6095 | 0.01208 | -0.0745 | 133.2368
10 | 1.6589 | 0.01228 | -0.0725 | 135.0896
10.5 | 1.7049 | 0.01264 | -0.0701 | 134.8813
11 | 1.7499 | 0.01306 | -0.0676 | 133.9893
11.5 | 1.7885 | 0.0138 | -0.0642 | 129.6014
12 | 1.8026 | 0.01576 | -0.0577 | 114.3782
12.5 | 1.7811 | 0.01986 | -0.0479 | 89.6828
13 | 1.7602 | 0.02454 | -0.0402 | 71.7278
13.5 | 1.7552 | 0.02884 | -0.0357 | 60.8599
14 | 1.7513 | 0.03367 | -0.0327 | 52.0137
14.5 | 1.7463 | 0.03923 | -0.031 | 44.5144
15 | 1.7331 | 0.04628 | -0.0306 | 37.4481
15.5 | 1.704 | 0.05589 | -0.0318 | 30.4885
16.5 | 1.6018 | 0.08327 | -0.0394 | 19.2362
17 | 1.5409 | 0.09951 | -0.0453 | 15.4849

## 55. Re 2M Mach 0.50 (1)
BIGFOIL.COM POLAR EXPORT
NACA6210
NACA6210 |  |  |  | Cl Max: | 1.831 | at alpha= | 9 | deg
JavaFoil+Calcfoil stall+Eppler ext transition |  |  |  | L/D Max: | 122.466 | at alpha= | 5 | deg
Re: | 2000000 |  |  | Cd Min: | 0.01114 | at alpha= | 4.5 | deg
Mach: | 0.5 |  |  | Cl=0 at alpha= | -5.6667 | deg
|  |  |  | @ Cl=0.1, Cd= | 0.043015
|  |  |  | @ Cl=0.4, Cd= | 0.03272
|  |  |  | @ Cl=0.6, Cd= | 0.021954
alpha (deg) | Cl | Cd | Cm | Cl/Cd
-20 | -0.761 | 0.17694 | -0.065 | -4.3
-19.5 | -0.734 | 0.17289 | -0.063 | -4.246
-19 | -0.708 | 0.16687 | -0.063 | -4.245
-18.5 | -0.683 | 0.16219 | -0.063 | -4.209
-18 | -0.657 | 0.1547 | -0.063 | -4.245
-17.5 | -0.631 | 0.15177 | -0.063 | -4.157
-17 | -0.604 | 0.14749 | -0.061 | -4.094
-16.5 | -0.578 | 0.14142 | -0.061 | -4.086
-16 | -0.552 | 0.13713 | -0.061 | -4.023
-15.5 | -0.525 | 0.13307 | -0.061 | -3.948
-15 | -0.498 | 0.12852 | -0.059 | -3.878
-14.5 | -0.472 | 0.12465 | -0.059 | -3.787
-14 | -0.446 | 0.12073 | -0.059 | -3.692
-13.5 | -0.419 | 0.1155 | -0.059 | -3.631
-13 | -0.392 | 0.11027 | -0.057 | -3.559
-12.5 | -0.366 | 0.10839 | -0.057 | -3.376
-12 | -0.339 | 0.10517 | -0.057 | -3.228
-11.5 | -0.313 | 0.07511 | -0.057 | -4.166
-11 | -0.286 | 0.08436 | -0.056 | -3.39
-10.5 | -0.259 | 0.0739 | -0.056 | -3.509
-10 | -0.233 | 0.06724 | -0.055 | -3.459
-9.5 | -0.206 | 0.08397 | -0.054 | -2.45
-9 | -0.179 | 0.06572 | -0.054 | -2.723
-8.5 | -0.152 | 0.05866 | -0.054 | -2.593
-8 | -0.125 | 0.05445 | -0.054 | -2.301
-7.5 | -0.098 | 0.05791 | -0.052 | -1.699
-7 | -0.071 | 0.0514 | -0.052 | -1.391
-6.5 | -0.045 | 0.04988 | -0.051 | -0.893
-6 | -0.018 | 0.04613 | -0.051 | -0.382
-5.5 | 0.009 | 0.0485 | -0.05 | 0.192
-5 | 0.036 | 0.04471 | -0.05 | 0.811
-4.5 | 0.063 | 0.04396 | -0.049 | 1.438
-4 | 0.146 | 0.04184 | -0.047 | 3.483
-3.5 | 0.209 | 0.03877 | -0.05 | 5.387
-3 | 0.271 | 0.03672 | -0.054 | 7.37
-2.5 | 0.332 | 0.03499 | -0.058 | 9.493
-2 | 0.394 | 0.03286 | -0.062 | 11.98
-1.5 | 0.455 | 0.03144 | -0.066 | 14.48
-1 | 0.518 | 0.02979 | -0.071 | 17.383
-0.5 | 0.705 | 0.01192 | -0.115 | 59.116
0 | 0.772 | 0.01205 | -0.115 | 64.095
0.5 | 0.839 | 0.01154 | -0.115 | 72.707
1 | 0.905 | 0.01163 | -0.115 | 77.833
1.5 | 0.971 | 0.01181 | -0.116 | 82.224
2 | 1.037 | 0.0118 | -0.116 | 87.828
2.5 | 1.102 | 0.01195 | -0.116 | 92.203
3 | 1.166 | 0.0116 | -0.116 | 100.518
3.5 | 1.23 | 0.01177 | -0.116 | 104.542
4 | 1.293 | 0.0121 | -0.116 | 106.859
4.5 | 1.356 | 0.01114 | -0.116 | 121.64
5 | 1.417 | 0.01157 | -0.116 | 122.466
5.5 | 1.477 | 0.01214 | -0.116 | 121.715
6 | 1.536 | 0.01268 | -0.116 | 121.101
6.5 | 1.594 | 0.01326 | -0.115 | 120.201
7 | 1.65 | 0.01389 | -0.115 | 118.744
7.5 | 1.704 | 0.01461 | -0.115 | 116.612
8 | 1.756 | 0.01548 | -0.115 | 113.376
8.5 | 1.804 | 0.01645 | -0.115 | 109.685
9 | 1.831 | 0.01756 | -0.115 | 104.296
9.5 | 1.822 | 0.01909 | -0.114 | 95.43
10 | 1.613 | 0.05164 | -0.1 | 31.239
10.5 | 1.427 | 0.06141 | -0.097 | 23.238
11 | 0.972 | 0.0714 | -0.095 | 13.614
11.5 | 0.996 | 0.07706 | -0.094 | 12.925
12 | 1.019 | 0.08531 | -0.093 | 11.942
12.5 | 1.041 | 0.09416 | -0.091 | 11.061
13 | 1.004 | 0.11133 | -0.05 | 9.016
13.5 | 1.034 | 0.11978 | -0.058 | 8.632
14 | 1.06 | 0.12243 | -0.057 | 8.654

## 56. Re 2M Mach 0.50 (2)
BIGFOIL.COM POLAR EXPORT
NACA6210
NACA6210 |  |  |  | Cl Max: | 1.9506 | at alpha= | 12 | deg
XFOIL ncrit=9 |  |  |  | L/D Max: | 118.849 | at alpha= | 5 | deg
Re: | 2000000 |  |  | Cd Min: | 0.2453 | at alpha= | -20 | deg
Mach: | 0.5 |  |  | Cl=0 at alpha= | -9.4172 | deg
|  |  |  | @ Cl=0.1, Cd= | 0.061694
|  |  |  | @ Cl=0.4, Cd= | 0.023849
|  |  |  | @ Cl=0.6, Cd= | 0.010082
alpha (deg) | Cl | Cd | Cm | Cl/Cd
-20 | -0.529 | 0.2453 | 0.0105 | -2.1565
-19.5 | -0.5069 | 0.23787 | 0.0065 | -2.131
-19 | -0.4851 | 0.23058 | 0.0026 | -2.1038
-18.5 | -0.4636 | 0.22351 | -0.0012 | -2.0742
-18 | -0.4426 | 0.21646 | -0.0048 | -2.0447
-17.5 | -0.4217 | 0.20954 | -0.0083 | -2.0125
-17 | -0.4015 | 0.20248 | -0.0116 | -1.9829
-16.5 | -0.3818 | 0.19554 | -0.0147 | -1.9525
-16 | -0.3636 | 0.18889 | -0.0172 | -1.9249
-15.5 | -0.3447 | 0.18278 | -0.0196 | -1.8859
-15 | -0.3263 | 0.17669 | -0.0218 | -1.8467
-14.5 | -0.3091 | 0.17017 | -0.0238 | -1.8164
-14 | -0.2932 | 0.16367 | -0.0255 | -1.7914
-13.5 | -0.2788 | 0.15745 | -0.0269 | -1.7707
-13 | -0.2656 | 0.15149 | -0.0279 | -1.7533
-12.5 | -0.2519 | 0.1454 | -0.0292 | -1.7325
-12 | -0.2221 | 0.13724 | -0.0358 | -1.6183
-11.5 | -0.1899 | 0.12918 | -0.0424 | -1.47
-11 | -0.1612 | 0.12216 | -0.0477 | -1.3196
-10.5 | -0.1306 | 0.115 | -0.0535 | -1.1357
-10 | -0.0856 | 0.10596 | -0.0648 | -0.80785
-9.5 | -0.008 | 0.09478 | -0.0862 | -0.084406
-9 | 0.0403 | 0.08708 | -0.0976 | 0.46279
-8.5 | 0.0524 | 0.08241 | -0.0972 | 0.63585
-8 | 0.0661 | 0.07859 | -0.0967 | 0.84107
-7.5 | 0.0798 | 0.07432 | -0.0969 | 1.0737
-7 | 0.091 | 0.06976 | -0.0972 | 1.3045
-6.5 | 0.0948 | 0.06519 | -0.0973 | 1.4542
-6 | 0.1013 | 0.06082 | -0.0984 | 1.6656
-5 | 0.1447 | 0.05109 | -0.1041 | 2.8323
-4.5 | 0.1804 | 0.04655 | -0.1072 | 3.8754
-4 | 0.2278 | 0.04078 | -0.1115 | 5.5861
-3.5 | 0.2727 | 0.03593 | -0.1131 | 7.5898
-3 | 0.3259 | 0.03049 | -0.1143 | 10.6888
-2.5 | 0.3821 | 0.02556 | -0.1141 | 14.9491
-2 | 0.4391 | 0.02011 | -0.1126 | 21.8349
-1.5 | 0.4886 | 0.01176 | -0.1098 | 41.5476
-1 | 0.5495 | 0.01046 | -0.1077 | 52.5335
-0.5 | 0.611 | 0.01 | -0.1055 | 61.1
0 | 0.6745 | 0.0099 | -0.1038 | 68.1313
0.5 | 0.7375 | 0.00982 | -0.1021 | 75.1018
1 | 0.8002 | 0.00985 | -0.1004 | 81.2386
1.5 | 0.8627 | 0.00995 | -0.0987 | 86.7035
2 | 0.9244 | 0.01012 | -0.0969 | 91.3439
2.5 | 0.985 | 0.01034 | -0.0949 | 95.2611
3 | 1.0437 | 0.01065 | -0.0925 | 98
3.5 | 1.0987 | 0.0111 | -0.0894 | 98.982
4 | 1.1577 | 0.01136 | -0.0869 | 101.9102
4.5 | 1.2121 | 0.01162 | -0.0834 | 104.3115
5 | 1.28 | 0.01077 | -0.0832 | 118.8487
5.5 | 1.3326 | 0.01125 | -0.0792 | 118.4533
6 | 1.385 | 0.0118 | -0.0751 | 117.3729
6.5 | 1.4376 | 0.01239 | -0.0711 | 116.0291
7 | 1.4888 | 0.01311 | -0.0668 | 113.5622
7.5 | 1.533 | 0.01419 | -0.0617 | 108.0338
8 | 1.583 | 0.01513 | -0.0574 | 104.6266
8.5 | 1.6349 | 0.01606 | -0.0533 | 101.7995
9 | 1.6853 | 0.01716 | -0.049 | 98.211
9.5 | 1.7337 | 0.01845 | -0.0446 | 93.9675
10 | 1.7838 | 0.01978 | -0.0404 | 90.182
10.5 | 1.8373 | 0.02109 | -0.0366 | 87.1171
11 | 1.9 | 0.02209 | -0.0332 | 86.0118
12 | 1.9506 | 0.02883 | -0.0243 | 67.6587
13 | 1.7952 | 0.05291 | -0.0228 | 33.9293
13.5 | 1.7209 | 0.06709 | -0.0266 | 25.6506
14.5 | 1.5735 | 0.09792 | -0.0388 | 16.0692
15 | 1.5049 | 0.11423 | -0.0473 | 13.1743
15.5 | 1.4443 | 0.13073 | -0.0569 | 11.048
16 | 1.4015 | 0.14575 | -0.0661 | 9.6158
16.5 | 1.3755 | 0.15896 | -0.0742 | 8.6531
17 | 1.3652 | 0.17012 | -0.0809 | 8.0249

## 57. Re 3M Mach 0.00 (1)
BIGFOIL.COM POLAR EXPORT
NACA6210
NACA6210 |  |  |  | Cl Max: | 1.811 | at alpha= | 11 | deg
JavaFoil+Calcfoil stall+Eppler ext transition |  |  |  | L/D Max: | 166.62 | at alpha= | 8.5 | deg
Re: | 3000000 |  |  | Cd Min: | 0.00939 | at alpha= | 4.5 | deg
Mach: | 0 |  |  | Cl=0 at alpha= | -5.6744 | deg
|  |  |  | @ Cl=0.1, Cd= | 0.036793
|  |  |  | @ Cl=0.4, Cd= | 0.015589
|  |  |  | @ Cl=0.6, Cd= | 0.011915
alpha (deg) | Cl | Cd | Cm | Cl/Cd
-19 | -0.269 | 0.16674 | -0.048 | -1.616
-18.5 | -0.278 | 0.15988 | -0.048 | -1.736
-18 | -0.285 | 0.15127 | -0.048 | -1.887
-17.5 | -0.293 | 0.14659 | -0.048 | -2.001
-17 | -0.301 | 0.1394 | -0.047 | -2.158
-16.5 | -0.307 | 0.13236 | -0.047 | -2.322
-16 | -0.313 | 0.12745 | -0.047 | -2.455
-15.5 | -0.318 | 0.1209 | -0.047 | -2.627
-15 | -0.322 | 0.11596 | -0.047 | -2.774
-14.5 | -0.324 | 0.1095 | -0.046 | -2.963
-14 | -0.326 | 0.10411 | -0.046 | -3.133
-13.5 | -0.326 | 0.09889 | -0.046 | -3.3
-13 | -0.325 | 0.09317 | -0.046 | -3.486
-12.5 | -0.321 | 0.08874 | -0.046 | -3.622
-12 | -0.316 | 0.0833 | -0.045 | -3.792
-11.5 | -0.308 | 0.07895 | -0.045 | -3.901
-11 | -0.298 | 0.07455 | -0.045 | -3.991
-10.5 | -0.284 | 0.07025 | -0.045 | -4.047
-10 | -0.268 | 0.06591 | -0.045 | -4.068
-9.5 | -0.249 | 0.06205 | -0.046 | -4.011
-9 | -0.227 | 0.05843 | -0.047 | -3.877
-8.5 | -0.201 | 0.0548 | -0.047 | -3.666
-8 | -0.172 | 0.0515 | -0.048 | -3.342
-7.5 | -0.14 | 0.04864 | -0.048 | -2.883
-7 | -0.105 | 0.04581 | -0.049 | -2.3
-6.5 | -0.068 | 0.04314 | -0.05 | -1.57
-6 | -0.028 | 0.04079 | -0.051 | -0.675
-5.5 | 0.015 | 0.03858 | -0.052 | 0.386
-5 | 0.059 | 0.03665 | -0.053 | 1.619
-4.5 | 0.105 | 0.03681 | -0.054 | 2.861
-4 | 0.153 | 0.03498 | -0.056 | 4.365
-3.5 | 0.201 | 0.03324 | -0.058 | 6.058
-3 | 0.251 | 0.03152 | -0.061 | 7.972
-2.5 | 0.303 | 0.02952 | -0.064 | 10.259
-2 | 0.43 | 0.01128 | -0.1 | 38.078
-1.5 | 0.491 | 0.01122 | -0.1 | 43.763
-1 | 0.552 | 0.01197 | -0.1 | 46.107
-0.5 | 0.613 | 0.0119 | -0.1 | 51.476
0 | 0.672 | 0.01177 | -0.1 | 57.059
0.5 | 0.73 | 0.01174 | -0.1 | 62.209
1 | 0.789 | 0.01168 | -0.1 | 67.511
1.5 | 0.847 | 0.01176 | -0.1 | 72.042
2 | 0.905 | 0.01111 | -0.1 | 81.475
2.5 | 0.963 | 0.01202 | -0.1 | 80.091
3 | 1.02 | 0.01212 | -0.1 | 84.171
3.5 | 1.078 | 0.01219 | -0.1 | 88.429
4 | 1.135 | 0.01222 | -0.1 | 92.847
4.5 | 1.191 | 0.00939 | -0.1 | 126.821
5 | 1.248 | 0.00968 | -0.1 | 128.967
5.5 | 1.304 | 0.00995 | -0.101 | 131.059
6 | 1.36 | 0.00968 | -0.101 | 140.397
6.5 | 1.415 | 0.01005 | -0.101 | 140.791
7 | 1.47 | 0.00979 | -0.101 | 150.135
7.5 | 1.524 | 0.01014 | -0.101 | 150.301
8 | 1.578 | 0.00993 | -0.101 | 158.889
8.5 | 1.631 | 0.00979 | -0.101 | 166.62
9 | 1.678 | 0.01121 | -0.101 | 149.724
9.5 | 1.719 | 0.01162 | -0.101 | 147.971
10 | 1.755 | 0.01205 | -0.101 | 145.654
10.5 | 1.786 | 0.01257 | -0.101 | 142.045
11 | 1.811 | 0.01309 | -0.101 | 138.375
11.5 | 1.782 | 0.02343 | -0.098 | 76.044
12 | 1.786 | 0.02569 | -0.097 | 69.544
12.5 | 1.781 | 0.02829 | -0.096 | 62.931
13 | 1.768 | 0.03129 | -0.096 | 56.503
13.5 | 1.748 | 0.03488 | -0.095 | 50.105
14 | 1.722 | 0.03869 | -0.094 | 44.523
14.5 | 1.69 | 0.0433 | -0.093 | 39.035
15 | 1.654 | 0.0481 | -0.092 | 34.389
15.5 | 1.613 | 0.05349 | -0.091 | 30.165
16 | 1.569 | 0.0592 | -0.09 | 26.505

## 58. Re 3M Mach 0.00 (2)
BIGFOIL.COM POLAR EXPORT
NACA6210
NACA6210 |  |  |  | Cl Max: | 1.8245 | at alpha= | 16 | deg
XFOIL ncrit=9 |  |  |  | L/D Max: | 161.728 | at alpha= | 9.5 | deg
Re: | 3000000 |  |  | Cd Min: | 0.13072 | at alpha= | 20 | deg
Mach: | 0 |  |  | Cl=0 at alpha= | -5.6275 | deg
|  |  |  | @ Cl=0.1, Cd= | 0.0086208
|  |  |  | @ Cl=0.4, Cd= | 0.0083272
|  |  |  | @ Cl=0.6, Cd= | 0.0082386
alpha (deg) | Cl | Cd | Cm | Cl/Cd
-7 | -0.1269 | 0.01611 | -0.1088 | -7.8771
-6.5 | -0.0882 | 0.0105 | -0.1071 | -8.4
-6 | -0.0371 | 0.00992 | -0.106 | -3.7399
-5.5 | 0.0127 | 0.00911 | -0.1048 | 1.3941
-5 | 0.0637 | 0.00867 | -0.1036 | 7.3472
-4.5 | 0.1153 | 0.0086 | -0.1025 | 13.407
-4 | 0.1665 | 0.00853 | -0.1014 | 19.5193
-3.5 | 0.2179 | 0.00858 | -0.1003 | 25.3963
-3 | 0.269 | 0.0084 | -0.0991 | 32.0238
-2.5 | 0.3219 | 0.00842 | -0.0983 | 38.2304
-2 | 0.3755 | 0.00835 | -0.0976 | 44.9701
-1.5 | 0.4293 | 0.0083 | -0.097 | 51.7229
-1 | 0.4838 | 0.00824 | -0.0965 | 58.7136
-0.5 | 0.538 | 0.00824 | -0.0959 | 65.2913
0 | 0.5923 | 0.00824 | -0.0954 | 71.8811
0.5 | 0.6471 | 0.00823 | -0.095 | 78.627
1 | 0.7018 | 0.00825 | -0.0946 | 85.0667
1.5 | 0.7562 | 0.0083 | -0.0942 | 91.1084
2 | 0.8102 | 0.00837 | -0.0938 | 96.7981
2.5 | 0.864 | 0.00847 | -0.0933 | 102.0071
3 | 0.9174 | 0.0086 | -0.0928 | 106.6744
3.5 | 0.9703 | 0.00875 | -0.0923 | 110.8914
4 | 1.0238 | 0.00885 | -0.0919 | 115.6836
4.5 | 1.0893 | 0.0076 | -0.0949 | 143.3289
5 | 1.141 | 0.00778 | -0.0941 | 146.6581
5.5 | 1.1925 | 0.00796 | -0.0933 | 149.8116
6 | 1.2438 | 0.00816 | -0.0926 | 152.4265
6.5 | 1.2947 | 0.00837 | -0.0918 | 154.6834
7 | 1.3451 | 0.00861 | -0.091 | 156.2253
7.5 | 1.3948 | 0.00887 | -0.09 | 157.2492
8 | 1.4431 | 0.0092 | -0.0889 | 156.8587
8.5 | 1.4905 | 0.00955 | -0.0877 | 156.0733
9 | 1.5414 | 0.00968 | -0.0871 | 159.2355
9.5 | 1.5914 | 0.00984 | -0.0864 | 161.7276
10 | 1.6372 | 0.01021 | -0.0851 | 160.3526
10.5 | 1.6836 | 0.0105 | -0.0838 | 160.3429
11 | 1.7212 | 0.01116 | -0.0811 | 154.2294
11.5 | 1.744 | 0.01227 | -0.0757 | 142.1353
12 | 1.7458 | 0.01453 | -0.0672 | 120.1514
12.5 | 1.7454 | 0.01709 | -0.0593 | 102.1299
13 | 1.7556 | 0.01921 | -0.0536 | 91.3899
13.5 | 1.7715 | 0.02114 | -0.0493 | 83.7985
14 | 1.7867 | 0.02328 | -0.0456 | 76.7483
14.5 | 1.8015 | 0.02569 | -0.0424 | 70.1246
15 | 1.8137 | 0.02852 | -0.0397 | 63.594
15.5 | 1.8196 | 0.03219 | -0.0374 | 56.5269
16 | 1.8245 | 0.03629 | -0.0358 | 50.2756
16.5 | 1.8202 | 0.04172 | -0.0349 | 43.629
17 | 1.8076 | 0.04858 | -0.0348 | 37.2087
17.5 | 1.7861 | 0.05703 | -0.0357 | 31.3186
18 | 1.7517 | 0.06757 | -0.0375 | 25.9242
18.5 | 1.6964 | 0.08169 | -0.0409 | 20.7663
19 | 1.6294 | 0.0987 | -0.0464 | 16.5086
19.5 | 1.5676 | 0.11613 | -0.0535 | 13.4987
20 | 1.5262 | 0.13072 | -0.0603 | 11.6753

## 59. Re 3M Mach 0.10 (1)
BIGFOIL.COM POLAR EXPORT
NACA6210
NACA6210 |  |  |  | Cl Max: | 1.815 | at alpha= | 11 | deg
JavaFoil+Calcfoil stall+Eppler ext transition |  |  |  | L/D Max: | 165.736 | at alpha= | 8.5 | deg
Re: | 3000000 |  |  | Cd Min: | 0.00946 | at alpha= | 4.5 | deg
Mach: | 0.1 |  |  | Cl=0 at alpha= | -5.6744 | deg
|  |  |  | @ Cl=0.1, Cd= | 0.036942
|  |  |  | @ Cl=0.4, Cd= | 0.015915
|  |  |  | @ Cl=0.6, Cd= | 0.011986
alpha (deg) | Cl | Cd | Cm | Cl/Cd
-18 | -0.246 | 0.15387 | -0.048 | -1.598
-17.5 | -0.255 | 0.14644 | -0.048 | -1.743
-17 | -0.264 | 0.14119 | -0.048 | -1.873
-16.5 | -0.273 | 0.13379 | -0.048 | -2.04
-16 | -0.28 | 0.12944 | -0.047 | -2.167
-15.5 | -0.287 | 0.12283 | -0.047 | -2.339
-15 | -0.293 | 0.11627 | -0.047 | -2.523
-14.5 | -0.298 | 0.11023 | -0.047 | -2.708
-14 | -0.302 | 0.10559 | -0.046 | -2.864
-13.5 | -0.305 | 0.09957 | -0.046 | -3.062
-13 | -0.306 | 0.09476 | -0.046 | -3.227
-12.5 | -0.305 | 0.08988 | -0.046 | -3.39
-12 | -0.301 | 0.08408 | -0.046 | -3.585
-11.5 | -0.296 | 0.07972 | -0.046 | -3.709
-11 | -0.287 | 0.07549 | -0.046 | -3.807
-10.5 | -0.276 | 0.0712 | -0.045 | -3.876
-10 | -0.261 | 0.06681 | -0.045 | -3.914
-9.5 | -0.244 | 0.06276 | -0.046 | -3.886
-9 | -0.223 | 0.05909 | -0.046 | -3.771
-8.5 | -0.198 | 0.05532 | -0.047 | -3.585
-8 | -0.17 | 0.05204 | -0.047 | -3.275
-7.5 | -0.139 | 0.04895 | -0.048 | -2.845
-7 | -0.105 | 0.04606 | -0.049 | -2.277
-6.5 | -0.068 | 0.04342 | -0.05 | -1.556
-6 | -0.028 | 0.04097 | -0.051 | -0.672
-5.5 | 0.015 | 0.03882 | -0.052 | 0.384
-5 | 0.059 | 0.03682 | -0.053 | 1.613
-4.5 | 0.106 | 0.03696 | -0.054 | 2.856
-4 | 0.153 | 0.03514 | -0.056 | 4.359
-3.5 | 0.202 | 0.03339 | -0.058 | 6.052
-3 | 0.252 | 0.03175 | -0.061 | 7.943
-2.5 | 0.304 | 0.02979 | -0.064 | 10.202
-2 | 0.432 | 0.01129 | -0.1 | 38.219
-1.5 | 0.493 | 0.01127 | -0.1 | 43.745
-1 | 0.555 | 0.01203 | -0.101 | 46.098
-0.5 | 0.616 | 0.01197 | -0.101 | 51.461
0 | 0.675 | 0.01183 | -0.101 | 57.072
0.5 | 0.734 | 0.01177 | -0.101 | 62.38
1 | 0.793 | 0.01176 | -0.101 | 67.369
1.5 | 0.851 | 0.01113 | -0.101 | 76.475
2 | 0.909 | 0.01116 | -0.101 | 81.486
2.5 | 0.967 | 0.01205 | -0.101 | 80.254
3 | 1.025 | 0.01219 | -0.101 | 84.139
3.5 | 1.083 | 0.01225 | -0.101 | 88.421
4 | 1.14 | 0.01227 | -0.101 | 92.909
4.5 | 1.197 | 0.00946 | -0.101 | 126.479
5 | 1.254 | 0.00975 | -0.101 | 128.617
5.5 | 1.31 | 0.01004 | -0.101 | 130.495
6 | 1.366 | 0.00976 | -0.101 | 140
6.5 | 1.421 | 0.01014 | -0.101 | 140.144
7 | 1.476 | 0.00988 | -0.101 | 149.483
7.5 | 1.531 | 0.00967 | -0.101 | 158.235
8 | 1.584 | 0.01003 | -0.101 | 158.029
8.5 | 1.638 | 0.00988 | -0.101 | 165.736
9 | 1.685 | 0.01132 | -0.101 | 148.795
9.5 | 1.726 | 0.01173 | -0.101 | 147.06
10 | 1.761 | 0.01218 | -0.101 | 144.527
10.5 | 1.791 | 0.01272 | -0.101 | 140.756
11 | 1.815 | 0.01326 | -0.101 | 136.921
11.5 | 1.781 | 0.02403 | -0.098 | 74.125
12 | 1.783 | 0.02645 | -0.097 | 67.419
12.5 | 1.774 | 0.02922 | -0.097 | 60.718
13 | 1.758 | 0.03245 | -0.096 | 54.186
13.5 | 1.735 | 0.03619 | -0.095 | 47.928
14 | 1.704 | 0.0405 | -0.094 | 42.08
14.5 | 1.668 | 0.04522 | -0.093 | 36.894
15 | 1.627 | 0.05043 | -0.092 | 32.264
15.5 | 1.582 | 0.05572 | -0.091 | 28.393
16 | 1.532 | 0.06178 | -0.09 | 24.807

## 60. Re 3M Mach 0.10 (2)
BIGFOIL.COM POLAR EXPORT
NACA6210
NACA6210 |  |  |  | Cl Max: | 1.8183 | at alpha= | 16 | deg
XFOIL ncrit=9 |  |  |  | L/D Max: | 161.198 | at alpha= | 9.5 | deg
Re: | 3000000 |  |  | Cd Min: | 0.13791 | at alpha= | 20 | deg
Mach: | 0.1 |  |  | Cl=0 at alpha= | -5.6303 | deg
|  |  |  | @ Cl=0.1, Cd= | 0.0087661
|  |  |  | @ Cl=0.4, Cd= | 0.0083838
|  |  |  | @ Cl=0.6, Cd= | 0.00825
alpha (deg) | Cl | Cd | Cm | Cl/Cd
-6.5 | -0.0853 | 0.0129 | -0.1083 | -6.6124
-6 | -0.038 | 0.01037 | -0.107 | -3.6644
-5.5 | 0.0134 | 0.00984 | -0.1058 | 1.3618
-5 | 0.0631 | 0.00883 | -0.1044 | 7.1461
-4.5 | 0.1151 | 0.00874 | -0.1032 | 13.1693
-4 | 0.1666 | 0.00864 | -0.102 | 19.2824
-3.5 | 0.2183 | 0.00865 | -0.1009 | 25.237
-3 | 0.2698 | 0.00846 | -0.0997 | 31.8913
-2.5 | 0.3231 | 0.00846 | -0.0988 | 38.1915
-2 | 0.3773 | 0.00843 | -0.0981 | 44.7568
-1.5 | 0.4313 | 0.00832 | -0.0974 | 51.8389
-1 | 0.4862 | 0.00828 | -0.0969 | 58.7198
-0.5 | 0.5406 | 0.00826 | -0.0963 | 65.4479
0 | 0.5954 | 0.00825 | -0.0958 | 72.1697
0.5 | 0.6505 | 0.00825 | -0.0954 | 78.8485
1 | 0.7055 | 0.00828 | -0.095 | 85.2053
1.5 | 0.7602 | 0.00832 | -0.0945 | 91.3702
2 | 0.8145 | 0.0084 | -0.0941 | 96.9643
2.5 | 0.8686 | 0.0085 | -0.0936 | 102.1882
3 | 0.9223 | 0.00863 | -0.093 | 106.8714
3.5 | 0.9755 | 0.00879 | -0.0924 | 110.9784
4 | 1.0295 | 0.00888 | -0.092 | 115.9347
4.5 | 1.0701 | 0.00779 | -0.0893 | 137.3684
5.5 | 1.1992 | 0.008 | -0.0934 | 149.9
6 | 1.2508 | 0.00821 | -0.0925 | 152.3508
6.5 | 1.302 | 0.00843 | -0.0917 | 154.4484
7 | 1.3527 | 0.00867 | -0.0908 | 156.0208
7.5 | 1.4026 | 0.00895 | -0.0898 | 156.7151
8 | 1.4509 | 0.0093 | -0.0885 | 156.0108
8.5 | 1.4993 | 0.00962 | -0.0873 | 155.8524
9 | 1.5504 | 0.00976 | -0.0866 | 158.8525
9.5 | 1.6007 | 0.00993 | -0.0858 | 161.1984
10 | 1.6467 | 0.01031 | -0.0843 | 159.7187
10.5 | 1.6933 | 0.01061 | -0.0829 | 159.5947
11 | 1.7292 | 0.01127 | -0.0796 | 153.4339
11.5 | 1.7507 | 0.01248 | -0.0739 | 140.2804
12 | 1.7511 | 0.01485 | -0.0653 | 117.9192
12.5 | 1.749 | 0.01757 | -0.0572 | 99.5447
13 | 1.7595 | 0.01974 | -0.0516 | 89.1337
13.5 | 1.7738 | 0.02188 | -0.0473 | 81.0695
14 | 1.7888 | 0.02418 | -0.0436 | 73.9785
14.5 | 1.8016 | 0.02688 | -0.0405 | 67.0238
15 | 1.8128 | 0.03 | -0.038 | 60.4267
15.5 | 1.8168 | 0.03405 | -0.036 | 53.3568
16 | 1.8183 | 0.03874 | -0.0347 | 46.936
16.5 | 1.8092 | 0.04502 | -0.0342 | 40.1866
17 | 1.7898 | 0.053 | -0.0346 | 33.7698
17.5 | 1.7602 | 0.06278 | -0.036 | 28.0376
18 | 1.7139 | 0.07529 | -0.0387 | 22.764
18.5 | 1.6473 | 0.09164 | -0.0435 | 17.9758
19 | 1.5797 | 0.10945 | -0.0502 | 14.4331
19.5 | 1.5327 | 0.12471 | -0.057 | 12.2901
20 | 1.5008 | 0.13791 | -0.0635 | 10.8825

## 61. Re 3M Mach 0.25 (1)
BIGFOIL.COM POLAR EXPORT
NACA6210
NACA6210 |  |  |  | Cl Max: | 1.813 | at alpha= | 10.5 | deg
JavaFoil+Calcfoil stall+Eppler ext transition |  |  |  | L/D Max: | 162.959 | at alpha= | 7.5 | deg
Re: | 3000000 |  |  | Cd Min: | 0.00954 | at alpha= | 5 | deg
Mach: | 0.25 |  |  | Cl=0 at alpha= | -5.6786 | deg
|  |  |  | @ Cl=0.1, Cd= | 0.038209
|  |  |  | @ Cl=0.4, Cd= | 0.02441
|  |  |  | @ Cl=0.6, Cd= | 0.011869
alpha (deg) | Cl | Cd | Cm | Cl/Cd
-15 | -0.053 | 0.11703 | -0.05 | -0.456
-14.5 | -0.051 | 0.11077 | -0.05 | -0.457
-14 | -0.048 | 0.1093 | -0.049 | -0.437
-13.5 | -0.045 | 0.10118 | -0.049 | -0.444
-13 | -0.116 | 0.09666 | -0.049 | -1.201
-12.5 | -0.145 | 0.09251 | -0.048 | -1.569
-12 | -0.167 | 0.0875 | -0.048 | -1.909
-11.5 | -0.184 | 0.08322 | -0.047 | -2.207
-11 | -0.195 | 0.07909 | -0.047 | -2.471
-10.5 | -0.202 | 0.07431 | -0.047 | -2.722
-10 | -0.204 | 0.07012 | -0.047 | -2.908
-9.5 | -0.2 | 0.06615 | -0.046 | -3.026
-9 | -0.191 | 0.06216 | -0.046 | -3.071
-8.5 | -0.176 | 0.05811 | -0.046 | -3.031
-8 | -0.156 | 0.05473 | -0.045 | -2.849
-7.5 | -0.131 | 0.05148 | -0.046 | -2.536
-7 | -0.1 | 0.048 | -0.047 | -2.09
-6.5 | -0.066 | 0.04507 | -0.049 | -1.458
-6 | -0.027 | 0.04232 | -0.05 | -0.641
-5.5 | 0.015 | 0.03987 | -0.051 | 0.372
-5 | 0.06 | 0.03986 | -0.052 | 1.496
-4.5 | 0.107 | 0.03792 | -0.054 | 2.809
-4 | 0.155 | 0.03606 | -0.055 | 4.304
-3.5 | 0.205 | 0.03432 | -0.058 | 5.986
-3 | 0.257 | 0.03263 | -0.06 | 7.872
-2.5 | 0.31 | 0.03087 | -0.063 | 10.035
-2 | 0.365 | 0.02866 | -0.068 | 12.73
-1.5 | 0.506 | 0.01154 | -0.103 | 43.837
-1 | 0.569 | 0.01151 | -0.103 | 49.479
-0.5 | 0.632 | 0.01224 | -0.103 | 51.663
0 | 0.693 | 0.01211 | -0.103 | 57.256
0.5 | 0.754 | 0.01141 | -0.103 | 66.076
1 | 0.814 | 0.01139 | -0.103 | 71.462
1.5 | 0.874 | 0.01139 | -0.103 | 76.738
2 | 0.933 | 0.01146 | -0.103 | 81.443
2.5 | 0.993 | 0.01237 | -0.104 | 80.278
3 | 1.052 | 0.01244 | -0.104 | 84.566
3.5 | 1.111 | 0.01196 | -0.104 | 92.869
4 | 1.17 | 0.01208 | -0.104 | 96.791
4.5 | 1.228 | 0.00985 | -0.104 | 124.653
5 | 1.286 | 0.00954 | -0.104 | 134.744
5.5 | 1.343 | 0.00987 | -0.104 | 136.126
6 | 1.4 | 0.00964 | -0.104 | 145.154
6.5 | 1.456 | 0.01001 | -0.104 | 145.519
7 | 1.512 | 0.00981 | -0.104 | 154.164
7.5 | 1.567 | 0.00962 | -0.104 | 162.959
8 | 1.622 | 0.01002 | -0.104 | 161.861
8.5 | 1.675 | 0.01149 | -0.104 | 145.798
9 | 1.721 | 0.01194 | -0.104 | 144.176
9.5 | 1.759 | 0.01244 | -0.104 | 141.453
10 | 1.79 | 0.01302 | -0.104 | 137.512
10.5 | 1.813 | 0.01363 | -0.104 | 133.012
11 | 1.771 | 0.0252 | -0.1 | 70.249
11.5 | 1.765 | 0.02822 | -0.099 | 62.527
12 | 1.75 | 0.03173 | -0.098 | 55.132
12.5 | 1.72 | 0.03576 | -0.097 | 48.09
13 | 1.679 | 0.04041 | -0.096 | 41.547
13.5 | 1.628 | 0.04564 | -0.095 | 35.668
14 | 1.567 | 0.05125 | -0.093 | 30.565
14.5 | 1.495 | 0.05776 | -0.092 | 25.882
15 | 1.415 | 0.06449 | -0.091 | 21.942
15.5 | 1.327 | 0.07176 | -0.09 | 18.489

## 62. Re 3M Mach 0.25 (2)
BIGFOIL.COM POLAR EXPORT
NACA6210
NACA6210 |  |  |  | Cl Max: | 1.7973 | at alpha= | 14.5 | deg
XFOIL ncrit=9 |  |  |  | L/D Max: | 157.536 | at alpha= | 9.5 | deg
Re: | 3000000 |  |  | Cd Min: | 0.15423 | at alpha= | 19.5 | deg
Mach: | 0.25 |  |  | Cl=0 at alpha= | -99 | deg
|  |  |  | @ Cl=0.1, Cd= | 0.00981
|  |  |  | @ Cl=0.4, Cd= | 0.0086028
|  |  |  | @ Cl=0.6, Cd= | 0.0083486
alpha (deg) | Cl | Cd | Cm | Cl/Cd
-4.5 | 0.1137 | 0.00981 | -0.1072 | 11.5902
-4 | 0.167 | 0.00952 | -0.1056 | 17.542
-3.5 | 0.2202 | 0.00922 | -0.104 | 23.8829
-3 | 0.2746 | 0.00906 | -0.1027 | 30.3091
-2.5 | 0.3298 | 0.00873 | -0.1016 | 37.7778
-2 | 0.386 | 0.00865 | -0.1007 | 44.6243
-1.5 | 0.4424 | 0.00846 | -0.0999 | 52.2931
-1 | 0.4989 | 0.00843 | -0.0991 | 59.1815
-0.5 | 0.5553 | 0.00838 | -0.0984 | 66.2649
0 | 0.6123 | 0.00834 | -0.0978 | 73.4173
0.5 | 0.6693 | 0.00836 | -0.0972 | 80.0598
1 | 0.7258 | 0.00838 | -0.0966 | 86.611
1.5 | 0.7821 | 0.00845 | -0.096 | 92.5562
2 | 0.8381 | 0.00854 | -0.0954 | 98.1382
2.5 | 0.8937 | 0.00867 | -0.0947 | 103.0796
3 | 0.9489 | 0.00883 | -0.094 | 107.4632
3.5 | 1.0048 | 0.00895 | -0.0933 | 112.2682
4 | 1.0607 | 0.00905 | -0.0927 | 117.2044
4.5 | 1.1158 | 0.00912 | -0.092 | 122.3465
6 | 1.2889 | 0.00849 | -0.0921 | 151.8139
6.5 | 1.3416 | 0.00876 | -0.0908 | 153.1507
7 | 1.3935 | 0.00907 | -0.0894 | 153.6384
7.5 | 1.4435 | 0.00945 | -0.0877 | 152.7513
8 | 1.4942 | 0.00978 | -0.086 | 152.7812
8.5 | 1.546 | 0.01003 | -0.0846 | 154.1376
9 | 1.598 | 0.01025 | -0.0831 | 155.9024
9.5 | 1.6494 | 0.01047 | -0.0815 | 157.5358
10 | 1.6937 | 0.01085 | -0.0786 | 156.1014
10.5 | 1.738 | 0.01121 | -0.0757 | 155.0401
11 | 1.7745 | 0.01194 | -0.0716 | 148.6181
11.5 | 1.7885 | 0.01373 | -0.0645 | 130.2622
12 | 1.7743 | 0.01715 | -0.0543 | 103.4577
12.5 | 1.767 | 0.02061 | -0.0466 | 85.7351
13 | 1.7756 | 0.02353 | -0.0417 | 75.4611
13.5 | 1.786 | 0.0267 | -0.038 | 66.8914
14 | 1.7938 | 0.03047 | -0.0352 | 58.871
14.5 | 1.7973 | 0.03498 | -0.0331 | 51.3808
15 | 1.7907 | 0.04096 | -0.0319 | 43.7183
15.5 | 1.7774 | 0.04825 | -0.0318 | 36.8373
16 | 1.7491 | 0.05769 | -0.0329 | 30.3189
16.5 | 1.7014 | 0.07006 | -0.0354 | 24.2849
17 | 1.6368 | 0.08535 | -0.0395 | 19.1775
17.5 | 1.5652 | 0.10278 | -0.0457 | 15.2286
18 | 1.5123 | 0.11844 | -0.0525 | 12.7685
18.5 | 1.4755 | 0.13223 | -0.0592 | 11.1586
19 | 1.4537 | 0.14383 | -0.0652 | 10.1071
19.5 | 1.4397 | 0.15423 | -0.0709 | 9.3348

## 63. Re 3M Mach 0.50 (1)
BIGFOIL.COM POLAR EXPORT
NACA6210
NACA6210 |  |  |  | Cl Max: | 1.836 | at alpha= | 9 | deg
JavaFoil+Calcfoil stall+Eppler ext transition |  |  |  | L/D Max: | 146.977 | at alpha= | 4.5 | deg
Re: | 3000000 |  |  | Cd Min: | 0.00923 | at alpha= | 4.5 | deg
Mach: | 0.5 |  |  | Cl=0 at alpha= | -5.6667 | deg
|  |  |  | @ Cl=0.1, Cd= | 0.041453
|  |  |  | @ Cl=0.4, Cd= | 0.031952
|  |  |  | @ Cl=0.6, Cd= | 0.021033
alpha (deg) | Cl | Cd | Cm | Cl/Cd
-20 | -0.761 | 0.16703 | -0.065 | -4.557
-19.5 | -0.734 | 0.16382 | -0.064 | -4.483
-19 | -0.709 | 0.14311 | -0.064 | -4.953
-18.5 | -0.683 | 0.13396 | -0.064 | -5.098
-18 | -0.657 | 0.12625 | -0.064 | -5.204
-17.5 | -0.631 | 0.12363 | -0.064 | -5.108
-17 | -0.604 | 0.12855 | -0.062 | -4.699
-16.5 | -0.578 | 0.1168 | -0.062 | -4.948
-16 | -0.552 | 0.10963 | -0.062 | -5.034
-15.5 | -0.526 | 0.10267 | -0.062 | -5.119
-15 | -0.499 | 0.1144 | -0.06 | -4.359
-14.5 | -0.472 | 0.10179 | -0.06 | -4.64
-14 | -0.446 | 0.09331 | -0.06 | -4.78
-13.5 | -0.42 | 0.08714 | -0.06 | -4.816
-13 | -0.393 | 0.09864 | -0.058 | -3.982
-12.5 | -0.366 | 0.08661 | -0.058 | -4.228
-12 | -0.34 | 0.07874 | -0.058 | -4.313
-11.5 | -0.313 | 0.07254 | -0.059 | -4.317
-11 | -0.286 | 0.07983 | -0.056 | -3.584
-10.5 | -0.259 | 0.07131 | -0.056 | -3.637
-10 | -0.233 | 0.06515 | -0.056 | -3.571
-9.5 | -0.206 | 0.06361 | -0.056 | -3.236
-9 | -0.179 | 0.06269 | -0.055 | -2.855
-8.5 | -0.152 | 0.05729 | -0.055 | -2.657
-8 | -0.125 | 0.05273 | -0.055 | -2.377
-7.5 | -0.098 | 0.05235 | -0.054 | -1.88
-7 | -0.072 | 0.04893 | -0.053 | -1.462
-6.5 | -0.045 | 0.04876 | -0.052 | -0.914
-6 | -0.018 | 0.04548 | -0.053 | -0.388
-5.5 | 0.009 | 0.04604 | -0.051 | 0.202
-5 | 0.036 | 0.04313 | -0.052 | 0.841
-4.5 | 0.063 | 0.04238 | -0.05 | 1.493
-4 | 0.146 | 0.0403 | -0.05 | 3.618
-3.5 | 0.209 | 0.03758 | -0.053 | 5.565
-3 | 0.271 | 0.03548 | -0.057 | 7.64
-2.5 | 0.333 | 0.03365 | -0.061 | 9.894
-2 | 0.395 | 0.03208 | -0.065 | 12.309
-1.5 | 0.457 | 0.03049 | -0.07 | 15.002
-1 | 0.522 | 0.02839 | -0.076 | 18.373
-0.5 | 0.705 | 0.01113 | -0.115 | 63.333
0 | 0.772 | 0.01122 | -0.115 | 68.818
0.5 | 0.839 | 0.01131 | -0.115 | 74.174
1 | 0.906 | 0.01148 | -0.116 | 78.895
1.5 | 0.972 | 0.01143 | -0.116 | 84.973
2 | 1.037 | 0.01154 | -0.116 | 89.908
2.5 | 1.102 | 0.01173 | -0.116 | 94.001
3 | 1.167 | 0.01131 | -0.116 | 103.223
3.5 | 1.231 | 0.01214 | -0.116 | 101.391
4 | 1.294 | 0.01179 | -0.116 | 109.752
4.5 | 1.357 | 0.00923 | -0.116 | 146.977
5 | 1.418 | 0.00965 | -0.116 | 146.973
5.5 | 1.479 | 0.01123 | -0.116 | 131.728
6 | 1.538 | 0.01172 | -0.116 | 131.246
6.5 | 1.596 | 0.01224 | -0.116 | 130.41
7 | 1.652 | 0.01287 | -0.116 | 128.4
7.5 | 1.707 | 0.01358 | -0.116 | 125.725
8 | 1.759 | 0.01433 | -0.115 | 122.771
8.5 | 1.809 | 0.01518 | -0.115 | 119.196
9 | 1.836 | 0.01629 | -0.115 | 112.735
9.5 | 1.828 | 0.01759 | -0.115 | 103.979
10 | 1.627 | 0.04708 | -0.102 | 34.569
10.5 | 1.437 | 0.0566 | -0.099 | 25.396
11 | 0.978 | 0.06645 | -0.096 | 14.714
11.5 | 1.001 | 0.07182 | -0.095 | 13.94
12 | 1.023 | 0.07992 | -0.094 | 12.805
12.5 | 1.046 | 0.08895 | -0.092 | 11.755
13 | 1.068 | 0.09906 | -0.091 | 10.781
13.5 | 1.091 | 0.10996 | -0.09 | 9.923
14 | 1.06 | 0.1158 | -0.058 | 9.154

## 64. Re 3M Mach 0.50 (2)
BIGFOIL.COM POLAR EXPORT
NACA6210
NACA6210 |  |  |  | Cl Max: | 1.9831 | at alpha= | 11 | deg
XFOIL ncrit=9 |  |  |  | L/D Max: | 139.958 | at alpha= | 5 | deg
Re: | 3000000 |  |  | Cd Min: | 0.24413 | at alpha= | -20 | deg
Mach: | 0.5 |  |  | Cl=0 at alpha= | -9.9701 | deg
|  |  |  | @ Cl=0.1, Cd= | 0.059486
|  |  |  | @ Cl=0.4, Cd= | 0.018356
|  |  |  | @ Cl=0.6, Cd= | 0.0090238
alpha (deg) | Cl | Cd | Cm | Cl/Cd
-20 | -0.5303 | 0.24413 | 0.011 | -2.1722
-19.5 | -0.5086 | 0.23679 | 0.0069 | -2.1479
-19 | -0.488 | 0.22987 | 0.003 | -2.1229
-18.5 | -0.4664 | 0.22337 | -0.0007 | -2.088
-18 | -0.4449 | 0.21685 | -0.0043 | -2.0516
-17.5 | -0.4237 | 0.21011 | -0.0077 | -2.0166
-17 | -0.4029 | 0.20324 | -0.0109 | -1.9824
-16.5 | -0.3826 | 0.19618 | -0.0139 | -1.9502
-16 | -0.3635 | 0.18925 | -0.0167 | -1.9207
-15.5 | -0.3454 | 0.18252 | -0.0192 | -1.8924
-15 | -0.3287 | 0.17545 | -0.0216 | -1.8735
-14.5 | -0.3123 | 0.169 | -0.0234 | -1.8479
-14 | -0.2983 | 0.16253 | -0.0249 | -1.8354
-13.5 | -0.2834 | 0.1571 | -0.0259 | -1.8039
-13 | -0.2614 | 0.15058 | -0.0293 | -1.736
-12.5 | -0.2289 | 0.14281 | -0.0361 | -1.6028
-12 | -0.1987 | 0.13486 | -0.0422 | -1.4734
-11.5 | -0.1725 | 0.12707 | -0.0475 | -1.3575
-11 | -0.1405 | 0.11907 | -0.0545 | -1.18
-10.5 | -0.0716 | 0.10708 | -0.0743 | -0.66866
-10 | -0.001 | 0.098 | -0.0921 | -0.010204
-9.5 | 0.0157 | 0.09311 | -0.0933 | 0.16862
-9 | 0.0336 | 0.0886 | -0.0944 | 0.37923
-8.5 | 0.0487 | 0.08369 | -0.0953 | 0.58191
-8 | 0.0608 | 0.0787 | -0.0961 | 0.77255
-7.5 | 0.0735 | 0.07393 | -0.0968 | 0.99418
-6.5 | 0.0874 | 0.06481 | -0.0965 | 1.3486
-6 | 0.0939 | 0.06091 | -0.097 | 1.5416
-5.5 | 0.1154 | 0.05589 | -0.1009 | 2.0648
-5 | 0.1489 | 0.05074 | -0.1055 | 2.9346
-4.5 | 0.1839 | 0.04529 | -0.1093 | 4.0605
-4 | 0.2266 | 0.03798 | -0.1138 | 5.9663
-3.5 | 0.278 | 0.03311 | -0.1156 | 8.3963
-3 | 0.332 | 0.02751 | -0.1163 | 12.0683
-2.5 | 0.3868 | 0.022 | -0.1154 | 17.5818
-2 | 0.4273 | 0.01082 | -0.1126 | 39.4917
-1.5 | 0.4906 | 0.00966 | -0.1107 | 50.7867
-1 | 0.5547 | 0.00915 | -0.1088 | 60.623
-0.5 | 0.6193 | 0.00897 | -0.1071 | 69.0412
0 | 0.6836 | 0.00888 | -0.1054 | 76.982
0.5 | 0.7476 | 0.00891 | -0.1039 | 83.9057
1 | 0.8112 | 0.00903 | -0.1023 | 89.8339
1.5 | 0.8736 | 0.00918 | -0.1006 | 95.1634
2 | 0.9374 | 0.00929 | -0.0992 | 100.9042
2.5 | 1.0006 | 0.00943 | -0.0976 | 106.1082
3 | 1.0633 | 0.00961 | -0.0958 | 110.6452
3.5 | 1.1252 | 0.00983 | -0.0938 | 114.4659
4 | 1.1867 | 0.01005 | -0.0917 | 118.0796
4.5 | 1.2469 | 0.01032 | -0.0892 | 120.8236
5 | 1.3184 | 0.00942 | -0.0896 | 139.9575
5.5 | 1.3709 | 0.00985 | -0.0853 | 139.1777
6 | 1.4177 | 0.01048 | -0.08 | 135.2767
6.5 | 1.474 | 0.01089 | -0.0762 | 135.3535
7 | 1.5297 | 0.01138 | -0.0723 | 134.42
7.5 | 1.5852 | 0.01195 | -0.0682 | 132.6527
8 | 1.64 | 0.0126 | -0.064 | 130.1587
8.5 | 1.6958 | 0.01331 | -0.0598 | 127.408
9 | 1.7503 | 0.01415 | -0.0554 | 123.6961
9.5 | 1.8018 | 0.01522 | -0.0508 | 118.3837
10 | 1.8632 | 0.016 | -0.0469 | 116.45
10.5 | 1.9261 | 0.01685 | -0.0431 | 114.3086
11 | 1.9831 | 0.01806 | -0.0387 | 109.8062
13 | 1.7669 | 0.05615 | -0.0257 | 31.4675
14 | 1.6147 | 0.08545 | -0.0341 | 18.8964
14.5 | 1.5436 | 0.10099 | -0.0408 | 15.2847
16 | 1.3962 | 0.14608 | -0.0661 | 9.5578

## 65. Re 4M Mach 0.00 (1)
BIGFOIL.COM POLAR EXPORT
NACA6210
NACA6210 |  |  |  | Cl Max: | 1.813 | at alpha= | 11 | deg
JavaFoil+Calcfoil stall+Eppler ext transition |  |  |  | L/D Max: | 173.404 | at alpha= | 9 | deg
Re: | 4000000 |  |  | Cd Min: | 0.00947 | at alpha= | 4.5 | deg
Mach: | 0 |  |  | Cl=0 at alpha= | -5.6744 | deg
|  |  |  | @ Cl=0.1, Cd= | 0.036096
|  |  |  | @ Cl=0.4, Cd= | 0.01472
|  |  |  | @ Cl=0.6, Cd= | 0.011339
alpha (deg) | Cl | Cd | Cm | Cl/Cd
-19 | -0.27 | 0.1627 | -0.049 | -1.657
-18.5 | -0.278 | 0.15458 | -0.049 | -1.796
-18 | -0.286 | 0.14912 | -0.049 | -1.915
-17.5 | -0.293 | 0.14245 | -0.048 | -2.06
-17 | -0.301 | 0.13663 | -0.048 | -2.202
-16.5 | -0.308 | 0.13001 | -0.048 | -2.365
-16 | -0.313 | 0.12394 | -0.048 | -2.526
-15.5 | -0.318 | 0.11914 | -0.048 | -2.668
-15 | -0.322 | 0.11328 | -0.047 | -2.84
-14.5 | -0.325 | 0.10676 | -0.047 | -3.041
-14 | -0.326 | 0.10147 | -0.047 | -3.216
-13.5 | -0.326 | 0.09618 | -0.047 | -3.395
-13 | -0.325 | 0.09107 | -0.047 | -3.569
-12.5 | -0.322 | 0.08658 | -0.047 | -3.715
-12 | -0.316 | 0.0817 | -0.047 | -3.869
-11.5 | -0.308 | 0.07721 | -0.047 | -3.991
-11 | -0.298 | 0.07276 | -0.047 | -4.092
-10.5 | -0.284 | 0.06883 | -0.047 | -4.133
-10 | -0.268 | 0.06484 | -0.047 | -4.139
-9.5 | -0.249 | 0.06103 | -0.047 | -4.081
-9 | -0.227 | 0.05733 | -0.048 | -3.955
-8.5 | -0.201 | 0.05381 | -0.048 | -3.737
-8 | -0.172 | 0.05071 | -0.049 | -3.397
-7.5 | -0.14 | 0.04781 | -0.05 | -2.936
-7 | -0.105 | 0.04506 | -0.05 | -2.341
-6.5 | -0.068 | 0.0425 | -0.051 | -1.595
-6 | -0.028 | 0.04012 | -0.052 | -0.687
-5.5 | 0.015 | 0.03979 | -0.053 | 0.375
-5 | 0.059 | 0.03778 | -0.055 | 1.573
-4.5 | 0.106 | 0.03585 | -0.056 | 2.943
-4 | 0.153 | 0.03402 | -0.058 | 4.5
-3.5 | 0.202 | 0.03221 | -0.06 | 6.271
-3 | 0.252 | 0.03031 | -0.063 | 8.323
-2.5 | 0.306 | 0.02716 | -0.069 | 11.267
-2 | 0.43 | 0.01075 | -0.1 | 39.978
-1.5 | 0.491 | 0.01072 | -0.1 | 45.792
-1 | 0.552 | 0.01141 | -0.1 | 48.357
-0.5 | 0.613 | 0.01132 | -0.1 | 54.132
0 | 0.672 | 0.01122 | -0.1 | 59.864
0.5 | 0.73 | 0.01115 | -0.1 | 65.488
1 | 0.789 | 0.01116 | -0.1 | 70.665
1.5 | 0.847 | 0.01121 | -0.1 | 75.575
2 | 0.905 | 0.01125 | -0.1 | 80.445
2.5 | 0.963 | 0.01215 | -0.1 | 79.237
3 | 1.02 | 0.01157 | -0.1 | 88.204
3.5 | 1.078 | 0.01162 | -0.1 | 92.738
4 | 1.135 | 0.01162 | -0.1 | 97.688
4.5 | 1.192 | 0.00947 | -0.1 | 125.843
5 | 1.248 | 0.00977 | -0.101 | 127.816
5.5 | 1.304 | 0.00947 | -0.101 | 137.735
6 | 1.36 | 0.00978 | -0.101 | 138.997
6.5 | 1.415 | 0.00954 | -0.101 | 148.411
7 | 1.47 | 0.00983 | -0.101 | 149.492
7.5 | 1.525 | 0.0096 | -0.101 | 158.766
8 | 1.578 | 0.00999 | -0.101 | 158.022
8.5 | 1.632 | 0.00982 | -0.101 | 166.101
9 | 1.679 | 0.00968 | -0.101 | 173.404
9.5 | 1.72 | 0.01109 | -0.101 | 155.132
10 | 1.756 | 0.01154 | -0.101 | 152.191
10.5 | 1.787 | 0.01201 | -0.101 | 148.779
11 | 1.813 | 0.01258 | -0.101 | 144.064
11.5 | 1.789 | 0.02194 | -0.098 | 81.525
12 | 1.795 | 0.02396 | -0.098 | 74.894
12.5 | 1.79 | 0.0263 | -0.097 | 68.062
13 | 1.778 | 0.02898 | -0.096 | 61.351
13.5 | 1.758 | 0.03221 | -0.095 | 54.579
14 | 1.733 | 0.03567 | -0.095 | 48.585
14.5 | 1.701 | 0.03992 | -0.094 | 42.617
15 | 1.665 | 0.04437 | -0.093 | 37.514
15.5 | 1.624 | 0.04942 | -0.092 | 32.849
16 | 1.579 | 0.05484 | -0.091 | 28.788

## 66. Re 4M Mach 0.00 (2)
BIGFOIL.COM POLAR EXPORT
NACA6210
NACA6210 |  |  |  | Cl Max: | 1.8661 | at alpha= | 16.5 | deg
XFOIL ncrit=9 |  |  |  | L/D Max: | 174.893 | at alpha= | 9 | deg
Re: | 4000000 |  |  | Cd Min: | 0.12057 | at alpha= | 20 | deg
Mach: | 0 |  |  | Cl=0 at alpha= | -5.5808 | deg
|  |  |  | @ Cl=0.1, Cd= | 0.0081508
|  |  |  | @ Cl=0.4, Cd= | 0.0078758
|  |  |  | @ Cl=0.6, Cd= | 0.0077622
alpha (deg) | Cl | Cd | Cm | Cl/Cd
-7.5 | -0.1977 | 0.01043 | -0.1083 | -18.9549
-7 | -0.147 | 0.00946 | -0.1072 | -15.5391
-6.5 | -0.0953 | 0.00897 | -0.1062 | -10.6243
-6 | -0.0436 | 0.00873 | -0.1051 | -4.9943
-5.5 | 0.0084 | 0.00853 | -0.1041 | 0.98476
-5 | 0.0603 | 0.00844 | -0.1031 | 7.1445
-4.5 | 0.1111 | 0.00807 | -0.1019 | 13.767
-4 | 0.163 | 0.00806 | -0.1009 | 20.2233
-3.5 | 0.2154 | 0.00808 | -0.0999 | 26.6584
-3 | 0.2687 | 0.00808 | -0.0992 | 33.255
-2.5 | 0.3223 | 0.00794 | -0.0984 | 40.5919
-2 | 0.3767 | 0.00791 | -0.0979 | 47.6233
-1.5 | 0.4312 | 0.00783 | -0.0974 | 55.0702
-1 | 0.4858 | 0.00783 | -0.0969 | 62.0434
-0.5 | 0.5409 | 0.00777 | -0.0965 | 69.6139
0 | 0.5959 | 0.00776 | -0.0961 | 76.7912
0.5 | 0.6507 | 0.00779 | -0.0957 | 83.5302
1 | 0.7052 | 0.00783 | -0.0953 | 90.0639
1.5 | 0.7595 | 0.0079 | -0.0949 | 96.1392
2 | 0.8137 | 0.00798 | -0.0945 | 101.9674
2.5 | 0.8681 | 0.00805 | -0.0941 | 107.8385
3 | 0.9226 | 0.00811 | -0.0938 | 113.7608
3.5 | 0.9768 | 0.00819 | -0.0935 | 119.2674
4 | 1.0308 | 0.00827 | -0.0932 | 124.6433
4.5 | 1.0844 | 0.00835 | -0.0928 | 129.8683
5 | 1.1498 | 0.00721 | -0.0958 | 159.473
5.5 | 1.2013 | 0.0074 | -0.0951 | 162.3378
6 | 1.2523 | 0.00761 | -0.0942 | 164.5598
6.5 | 1.3029 | 0.00784 | -0.0934 | 166.1862
7 | 1.3527 | 0.00812 | -0.0924 | 166.5887
7.5 | 1.4029 | 0.00835 | -0.0916 | 168.012
8 | 1.4537 | 0.00854 | -0.091 | 170.2225
8.5 | 1.5042 | 0.00873 | -0.0903 | 172.3024
9 | 1.5548 | 0.00889 | -0.0897 | 174.8931
9.5 | 1.6019 | 0.00924 | -0.0885 | 173.3658
10 | 1.6501 | 0.00949 | -0.0875 | 173.8778
10.5 | 1.692 | 0.01005 | -0.0855 | 168.3582
11 | 1.7244 | 0.01105 | -0.0819 | 156.0543
12 | 1.7358 | 0.01507 | -0.0657 | 115.1825
12.5 | 1.7495 | 0.01688 | -0.0599 | 103.6434
13 | 1.77 | 0.0184 | -0.0555 | 96.1957
13.5 | 1.7894 | 0.02011 | -0.0516 | 88.9806
14 | 1.8099 | 0.02191 | -0.0482 | 82.6061
14.5 | 1.8294 | 0.02395 | -0.0453 | 76.3841
15 | 1.845 | 0.02646 | -0.0427 | 69.7279
15.5 | 1.857 | 0.02949 | -0.0404 | 62.9705
16 | 1.8625 | 0.03329 | -0.0383 | 55.9477
16.5 | 1.8661 | 0.03762 | -0.037 | 49.6039
17 | 1.8619 | 0.04314 | -0.0362 | 43.1595
17.5 | 1.8452 | 0.05056 | -0.0363 | 36.4953
18 | 1.8154 | 0.06016 | -0.0375 | 30.1762
18.5 | 1.7711 | 0.07203 | -0.0396 | 24.5884
19 | 1.7054 | 0.08713 | -0.0427 | 19.5731
19.5 | 1.6407 | 0.10353 | -0.0479 | 15.8476
20 | 1.5811 | 0.12057 | -0.0551 | 13.1135

## 67. Re 4M Mach 0.10 (1)
BIGFOIL.COM POLAR EXPORT
NACA6210
NACA6210 |  |  |  | Cl Max: | 1.817 | at alpha= | 11 | deg
JavaFoil+Calcfoil stall+Eppler ext transition |  |  |  | L/D Max: | 172.444 | at alpha= | 9 | deg
Re: | 4000000 |  |  | Cd Min: | 0.00953 | at alpha= | 8 | deg
Mach: | 0.1 |  |  | Cl=0 at alpha= | -5.6744 | deg
|  |  |  | @ Cl=0.1, Cd= | 0.036284
|  |  |  | @ Cl=0.4, Cd= | 0.015138
|  |  |  | @ Cl=0.6, Cd= | 0.011415
alpha (deg) | Cl | Cd | Cm | Cl/Cd
-18 | -0.246 | 0.15017 | -0.049 | -1.637
-17.5 | -0.255 | 0.14336 | -0.049 | -1.781
-17 | -0.265 | 0.13814 | -0.049 | -1.915
-16.5 | -0.273 | 0.13145 | -0.048 | -2.078
-16 | -0.281 | 0.12501 | -0.048 | -2.244
-15.5 | -0.287 | 0.11949 | -0.048 | -2.405
-15 | -0.293 | 0.1138 | -0.048 | -2.579
-14.5 | -0.299 | 0.10825 | -0.048 | -2.759
-14 | -0.303 | 0.10303 | -0.047 | -2.937
-13.5 | -0.305 | 0.09712 | -0.047 | -3.141
-13 | -0.306 | 0.09189 | -0.047 | -3.329
-12.5 | -0.305 | 0.0876 | -0.047 | -3.48
-12 | -0.302 | 0.08269 | -0.047 | -3.648
-11.5 | -0.296 | 0.07795 | -0.047 | -3.796
-11 | -0.288 | 0.07362 | -0.047 | -3.905
-10.5 | -0.276 | 0.06965 | -0.047 | -3.965
-10 | -0.262 | 0.06561 | -0.047 | -3.989
-9.5 | -0.244 | 0.06174 | -0.047 | -3.953
-9 | -0.223 | 0.0579 | -0.048 | -3.852
-8.5 | -0.198 | 0.05425 | -0.048 | -3.659
-8 | -0.171 | 0.05112 | -0.049 | -3.337
-7.5 | -0.139 | 0.0481 | -0.049 | -2.897
-7 | -0.105 | 0.04531 | -0.05 | -2.317
-6.5 | -0.068 | 0.04275 | -0.051 | -1.582
-6 | -0.028 | 0.04034 | -0.052 | -0.683
-5.5 | 0.015 | 0.04006 | -0.053 | 0.373
-5 | 0.06 | 0.03798 | -0.055 | 1.567
-4.5 | 0.106 | 0.03603 | -0.056 | 2.935
-4 | 0.153 | 0.0342 | -0.058 | 4.489
-3.5 | 0.203 | 0.03237 | -0.06 | 6.259
-3 | 0.253 | 0.03058 | -0.063 | 8.275
-2.5 | 0.306 | 0.028 | -0.067 | 10.93
-2 | 0.432 | 0.01076 | -0.1 | 40.122
-1.5 | 0.493 | 0.01073 | -0.1 | 45.959
-1 | 0.555 | 0.01143 | -0.101 | 48.518
-0.5 | 0.616 | 0.01141 | -0.101 | 53.992
0 | 0.675 | 0.01125 | -0.101 | 60.036
0.5 | 0.734 | 0.01122 | -0.101 | 65.397
1 | 0.793 | 0.01119 | -0.101 | 70.843
1.5 | 0.851 | 0.01126 | -0.101 | 75.564
2 | 0.909 | 0.01133 | -0.101 | 80.293
2.5 | 0.968 | 0.0122 | -0.101 | 79.334
3 | 1.025 | 0.01163 | -0.101 | 88.179
3.5 | 1.083 | 0.01167 | -0.101 | 92.775
4 | 1.14 | 0.01169 | -0.101 | 97.58
4.5 | 1.197 | 0.00955 | -0.101 | 125.342
5 | 1.254 | 0.00985 | -0.101 | 127.328
5.5 | 1.31 | 0.00955 | -0.101 | 137.176
6 | 1.366 | 0.00986 | -0.101 | 138.558
6.5 | 1.422 | 0.00961 | -0.101 | 147.907
7 | 1.477 | 0.00992 | -0.101 | 148.835
7.5 | 1.531 | 0.00969 | -0.101 | 158.024
8 | 1.585 | 0.00953 | -0.101 | 166.271
8.5 | 1.639 | 0.00994 | -0.101 | 164.795
9 | 1.686 | 0.00978 | -0.101 | 172.444
9.5 | 1.727 | 0.01121 | -0.101 | 154.082
10 | 1.762 | 0.01166 | -0.101 | 151.092
10.5 | 1.792 | 0.01215 | -0.102 | 147.522
11 | 1.817 | 0.01275 | -0.101 | 142.52
11.5 | 1.789 | 0.02249 | -0.099 | 79.545
12 | 1.792 | 0.02465 | -0.098 | 72.69
12.5 | 1.784 | 0.02713 | -0.097 | 65.741
13 | 1.768 | 0.03003 | -0.096 | 58.89
13.5 | 1.745 | 0.03341 | -0.096 | 52.23
14 | 1.715 | 0.03735 | -0.095 | 45.918
14.5 | 1.679 | 0.0417 | -0.094 | 40.257
15 | 1.637 | 0.04658 | -0.093 | 35.155
15.5 | 1.592 | 0.05157 | -0.092 | 30.871
16 | 1.542 | 0.05733 | -0.091 | 26.893

## 68. Re 4M Mach 0.10 (2)
BIGFOIL.COM POLAR EXPORT
NACA6210
NACA6210 |  |  |  | Cl Max: | 1.8593 | at alpha= | 16 | deg
XFOIL ncrit=9 |  |  |  | L/D Max: | 174.587 | at alpha= | 9 | deg
Re: | 4000000 |  |  | Cd Min: | 0.12929 | at alpha= | 20 | deg
Mach: | 0.1 |  |  | Cl=0 at alpha= | -5.5698 | deg
|  |  |  | @ Cl=0.1, Cd= | 0.0082654
|  |  |  | @ Cl=0.4, Cd= | 0.0079024
|  |  |  | @ Cl=0.6, Cd= | 0.0077803
alpha (deg) | Cl | Cd | Cm | Cl/Cd
-7 | -0.1486 | 0.01003 | -0.1084 | -14.8156
-6.5 | -0.097 | 0.00929 | -0.1072 | -10.4413
-6 | -0.045 | 0.00896 | -0.1061 | -5.0223
-5.5 | 0.0073 | 0.00868 | -0.105 | 0.84101
-5 | 0.0596 | 0.00855 | -0.1039 | 6.9708
-4.5 | 0.1107 | 0.00819 | -0.1026 | 13.5165
-4 | 0.163 | 0.00814 | -0.1015 | 20.0246
-3.5 | 0.2158 | 0.00814 | -0.1005 | 26.5111
-3 | 0.2697 | 0.00814 | -0.0997 | 33.1327
-2.5 | 0.3235 | 0.00797 | -0.0989 | 40.5897
-2 | 0.3784 | 0.00793 | -0.0984 | 47.7175
-1.5 | 0.4332 | 0.00786 | -0.0978 | 55.1145
-1 | 0.4882 | 0.00784 | -0.0973 | 62.2704
-0.5 | 0.5437 | 0.00778 | -0.0969 | 69.8843
0 | 0.5991 | 0.00778 | -0.0965 | 77.0051
0.5 | 0.6541 | 0.0078 | -0.0961 | 83.859
1 | 0.7089 | 0.00785 | -0.0956 | 90.3057
1.5 | 0.7636 | 0.00792 | -0.0952 | 96.4141
2 | 0.8181 | 0.00801 | -0.0948 | 102.1348
2.5 | 0.873 | 0.00807 | -0.0944 | 108.1784
3 | 0.9277 | 0.00813 | -0.0941 | 114.1082
3.5 | 0.9823 | 0.00821 | -0.0937 | 119.6468
4 | 1.0366 | 0.0083 | -0.0934 | 124.8916
4.5 | 1.0905 | 0.00838 | -0.093 | 130.1313
5.5 | 1.2081 | 0.00744 | -0.0951 | 162.379
6 | 1.2594 | 0.00766 | -0.0942 | 164.4125
6.5 | 1.3103 | 0.0079 | -0.0933 | 165.8608
7 | 1.3603 | 0.00819 | -0.0923 | 166.0928
7.5 | 1.4114 | 0.0084 | -0.0915 | 168.0238
8 | 1.4626 | 0.00859 | -0.0907 | 170.2678
8.5 | 1.5134 | 0.00879 | -0.0899 | 172.1729
9 | 1.5643 | 0.00896 | -0.0892 | 174.5871
9.5 | 1.6117 | 0.00932 | -0.0879 | 172.9292
10 | 1.6603 | 0.00957 | -0.0868 | 173.4901
10.5 | 1.7024 | 0.01014 | -0.0847 | 167.8895
11 | 1.7328 | 0.01117 | -0.0805 | 155.1298
11.5 | 1.7378 | 0.01311 | -0.0719 | 132.5553
12 | 1.7402 | 0.01544 | -0.0637 | 112.7073
12.5 | 1.7537 | 0.01733 | -0.0578 | 101.1945
13 | 1.7741 | 0.01893 | -0.0535 | 93.719
13.5 | 1.794 | 0.02071 | -0.0497 | 86.6248
14 | 1.8135 | 0.02271 | -0.0464 | 79.8547
14.5 | 1.8315 | 0.02501 | -0.0435 | 73.2307
15 | 1.8464 | 0.02773 | -0.041 | 66.5849
15.5 | 1.8548 | 0.03122 | -0.0387 | 59.4106
16 | 1.8593 | 0.03536 | -0.0369 | 52.582
16.5 | 1.8585 | 0.04038 | -0.0358 | 46.0253
17 | 1.8491 | 0.04682 | -0.0355 | 39.4938
17.5 | 1.825 | 0.05546 | -0.0362 | 32.9066
18 | 1.7846 | 0.06668 | -0.038 | 26.7636
18.5 | 1.7267 | 0.08049 | -0.0407 | 21.4524
19 | 1.6577 | 0.09677 | -0.045 | 17.1303
19.5 | 1.5975 | 0.11328 | -0.0514 | 14.1022
20 | 1.5466 | 0.12929 | -0.0588 | 11.9623

## 69. Re 4M Mach 0.25 (1)
BIGFOIL.COM POLAR EXPORT
NACA6210
NACA6210 |  |  |  | Cl Max: | 1.815 | at alpha= | 10.5 | deg
JavaFoil+Calcfoil stall+Eppler ext transition |  |  |  | L/D Max: | 170.584 | at alpha= | 8 | deg
Re: | 4000000 |  |  | Cd Min: | 0.00931 | at alpha= | 4.5 | deg
Mach: | 0.25 |  |  | Cl=0 at alpha= | -5.6786 | deg
|  |  |  | @ Cl=0.1, Cd= | 0.037283
|  |  |  | @ Cl=0.4, Cd= | 0.016953
|  |  |  | @ Cl=0.6, Cd= | 0.011275
alpha (deg) | Cl | Cd | Cm | Cl/Cd
-15 | -0.053 | 0.11416 | -0.05 | -0.468
-14.5 | -0.051 | 0.1086 | -0.05 | -0.466
-14 | -0.048 | 0.10624 | -0.049 | -0.449
-13.5 | -0.045 | 0.0986 | -0.05 | -0.455
-13 | -0.116 | 0.09508 | -0.049 | -1.222
-12.5 | -0.145 | 0.08997 | -0.049 | -1.614
-12 | -0.167 | 0.08543 | -0.048 | -1.956
-11.5 | -0.184 | 0.08143 | -0.048 | -2.257
-11 | -0.196 | 0.07726 | -0.048 | -2.531
-10.5 | -0.202 | 0.07327 | -0.048 | -2.762
-10 | -0.204 | 0.06889 | -0.048 | -2.961
-9.5 | -0.2 | 0.06459 | -0.047 | -3.1
-9 | -0.191 | 0.0606 | -0.047 | -3.152
-8.5 | -0.176 | 0.05728 | -0.047 | -3.077
-8 | -0.156 | 0.05365 | -0.047 | -2.908
-7.5 | -0.131 | 0.05033 | -0.048 | -2.596
-7 | -0.1 | 0.04706 | -0.049 | -2.135
-6.5 | -0.066 | 0.04432 | -0.05 | -1.484
-6 | -0.027 | 0.04165 | -0.051 | -0.652
-5.5 | 0.015 | 0.04114 | -0.052 | 0.361
-5 | 0.06 | 0.03896 | -0.054 | 1.533
-4.5 | 0.107 | 0.03699 | -0.055 | 2.885
-4 | 0.156 | 0.03513 | -0.057 | 4.427
-3.5 | 0.206 | 0.03335 | -0.059 | 6.174
-3 | 0.258 | 0.03162 | -0.062 | 8.148
-2.5 | 0.311 | 0.02963 | -0.066 | 10.497
-2 | 0.442 | 0.01097 | -0.103 | 40.317
-1.5 | 0.506 | 0.01099 | -0.103 | 46.028
-1 | 0.569 | 0.01094 | -0.103 | 52.025
-0.5 | 0.632 | 0.01162 | -0.103 | 54.406
0 | 0.693 | 0.0115 | -0.103 | 60.31
0.5 | 0.754 | 0.01149 | -0.103 | 65.572
1 | 0.814 | 0.01151 | -0.103 | 70.702
1.5 | 0.874 | 0.01085 | -0.103 | 80.57
2 | 0.934 | 0.01091 | -0.103 | 85.553
2.5 | 0.993 | 0.01181 | -0.104 | 84.088
3 | 1.052 | 0.01192 | -0.104 | 88.3
3.5 | 1.111 | 0.01202 | -0.104 | 92.435
4 | 1.17 | 0.01144 | -0.104 | 102.233
4.5 | 1.228 | 0.00931 | -0.104 | 131.91
5 | 1.286 | 0.00964 | -0.104 | 133.38
5.5 | 1.343 | 0.00938 | -0.104 | 143.184
6 | 1.4 | 0.00971 | -0.104 | 144.242
6.5 | 1.457 | 0.00949 | -0.104 | 153.589
7 | 1.513 | 0.00982 | -0.104 | 153.97
7.5 | 1.568 | 0.00966 | -0.104 | 162.319
8 | 1.622 | 0.00951 | -0.104 | 170.584
8.5 | 1.676 | 0.00995 | -0.104 | 168.449
9 | 1.723 | 0.01138 | -0.104 | 151.384
9.5 | 1.761 | 0.0119 | -0.104 | 147.991
10 | 1.792 | 0.01243 | -0.104 | 144.111
10.5 | 1.815 | 0.01303 | -0.104 | 139.324
11 | 1.779 | 0.02358 | -0.101 | 75.418
11.5 | 1.774 | 0.02626 | -0.1 | 67.539
12 | 1.76 | 0.02943 | -0.099 | 59.789
12.5 | 1.731 | 0.03308 | -0.098 | 52.31
13 | 1.69 | 0.03735 | -0.097 | 45.246
13.5 | 1.638 | 0.04219 | -0.095 | 38.827
14 | 1.577 | 0.04747 | -0.094 | 33.208
14.5 | 1.504 | 0.05366 | -0.093 | 28.03
15 | 1.423 | 0.06012 | -0.092 | 23.671
15.5 | 1.334 | 0.06715 | -0.091 | 19.866

## 70. Re 4M Mach 0.25 (2)
BIGFOIL.COM POLAR EXPORT
NACA6210
NACA6210 |  |  |  | Cl Max: | 1.835 | at alpha= | 15 | deg
XFOIL ncrit=9 |  |  |  | L/D Max: | 171.658 | at alpha= | 9 | deg
Re: | 4000000 |  |  | Cd Min: | 0.15832 | at alpha= | 20 | deg
Mach: | 0.25 |  |  | Cl=0 at alpha= | -7.0116 | deg
|  |  |  | @ Cl=0.1, Cd= | 0.009361
|  |  |  | @ Cl=0.4, Cd= | 0.0080536
|  |  |  | @ Cl=0.6, Cd= | 0.00788
alpha (deg) | Cl | Cd | Cm | Cl/Cd
-10.5 | -0.0746 | 0.09916 | -0.0795 | -0.75232
-10 | -0.048 | 0.09268 | -0.0853 | -0.51791
-9.5 | -0.0351 | 0.08722 | -0.0872 | -0.40243
-9 | -0.0242 | 0.08206 | -0.0886 | -0.29491
-8.5 | -0.0146 | 0.07726 | -0.0895 | -0.18897
-8 | -0.0107 | 0.07184 | -0.0904 | -0.14894
-7.5 | -0.0042 | 0.06815 | -0.09 | -0.061629
-7 | 0.0001 | 0.06378 | -0.0912 | 0.0015679
-5.5 | 0.0094 | 0.01299 | -0.11 | 0.72363
-5 | 0.056 | 0.00968 | -0.1082 | 5.7851
-4.5 | 0.1098 | 0.00929 | -0.1067 | 11.8192
-4 | 0.1629 | 0.00872 | -0.1051 | 18.6812
-3.5 | 0.2178 | 0.00855 | -0.1038 | 25.4737
-3 | 0.2742 | 0.00839 | -0.1028 | 32.6818
-2.5 | 0.3306 | 0.00819 | -0.1018 | 40.3663
-2 | 0.3875 | 0.00807 | -0.101 | 48.0173
-1 | 0.5017 | 0.00792 | -0.0996 | 63.346
-0.5 | 0.559 | 0.00788 | -0.0991 | 70.9391
0 | 0.6161 | 0.00788 | -0.0985 | 78.1853
0.5 | 0.6728 | 0.00791 | -0.0979 | 85.0569
1 | 0.7294 | 0.00797 | -0.0973 | 91.5182
1.5 | 0.7858 | 0.00805 | -0.0968 | 97.6149
2 | 0.8427 | 0.0081 | -0.0963 | 104.037
2.5 | 0.8995 | 0.00817 | -0.0958 | 110.0979
3 | 0.9561 | 0.00825 | -0.0953 | 115.8909
3.5 | 1.0125 | 0.00834 | -0.0948 | 121.4029
4 | 1.0687 | 0.00845 | -0.0942 | 126.4734
4.5 | 1.1244 | 0.00857 | -0.0936 | 131.2019
5 | 1.1918 | 0.00747 | -0.0962 | 159.5448
5.5 | 1.2452 | 0.0077 | -0.0951 | 161.7143
6 | 1.2981 | 0.00796 | -0.0938 | 163.0779
6.5 | 1.3502 | 0.00827 | -0.0925 | 163.2648
7 | 1.4036 | 0.0085 | -0.0913 | 165.1294
7.5 | 1.4574 | 0.0087 | -0.0902 | 167.5172
8 | 1.5105 | 0.00892 | -0.089 | 169.3386
8.5 | 1.5632 | 0.00916 | -0.0876 | 170.655
9 | 1.6153 | 0.00941 | -0.0862 | 171.6578
9.5 | 1.665 | 0.00976 | -0.0843 | 170.5943
10 | 1.7142 | 0.01008 | -0.0823 | 170.0595
10.5 | 1.7538 | 0.01062 | -0.0786 | 165.1412
11 | 1.7777 | 0.0118 | -0.0723 | 150.6525
11.5 | 1.7709 | 0.01459 | -0.0621 | 121.3777
12 | 1.768 | 0.01755 | -0.0537 | 100.7407
13 | 1.7983 | 0.02232 | -0.0442 | 80.569
13.5 | 1.8139 | 0.02511 | -0.0407 | 72.2382
14 | 1.8276 | 0.02829 | -0.0377 | 64.6023
14.5 | 1.8348 | 0.03229 | -0.0353 | 56.8225
15 | 1.835 | 0.03731 | -0.0336 | 49.1825
15.5 | 1.8246 | 0.04391 | -0.0328 | 41.5532
16 | 1.8069 | 0.05183 | -0.0331 | 34.862
16.5 | 1.7715 | 0.06235 | -0.0347 | 28.4122
17 | 1.7144 | 0.0758 | -0.0373 | 22.6174
17.5 | 1.6366 | 0.09241 | -0.0415 | 17.7102
18 | 1.5659 | 0.10974 | -0.048 | 14.2692
18.5 | 1.517 | 0.12495 | -0.0549 | 12.1409
19 | 1.4895 | 0.13728 | -0.0611 | 10.8501
19.5 | 1.472 | 0.14812 | -0.0669 | 9.9379
20 | 1.4593 | 0.15832 | -0.0727 | 9.2174

## 71. Re 4M Mach 0.50 (1)
BIGFOIL.COM POLAR EXPORT
NACA6210
NACA6210 |  |  |  | Cl Max: | 1.839 | at alpha= | 9 | deg
JavaFoil+Calcfoil stall+Eppler ext transition |  |  |  | L/D Max: | 155.466 | at alpha= | 5 | deg
Re: | 4000000 |  |  | Cd Min: | 0.00913 | at alpha= | 5 | deg
Mach: | 0.5 |  |  | Cl=0 at alpha= | -5.6667 | deg
|  |  |  | @ Cl=0.1, Cd= | 0.040468
|  |  |  | @ Cl=0.4, Cd= | 0.031075
|  |  |  | @ Cl=0.6, Cd= | 0.014624
alpha (deg) | Cl | Cd | Cm | Cl/Cd
-20 | -0.762 | 0.14128 | -0.066 | -5.39
-19.5 | -0.735 | 0.1508 | -0.064 | -4.872
-19 | -0.709 | 0.13967 | -0.064 | -5.076
-18.5 | -0.683 | 0.13066 | -0.064 | -5.228
-18 | -0.657 | 0.12373 | -0.064 | -5.313
-17.5 | -0.632 | 0.1207 | -0.065 | -5.235
-17 | -0.604 | 0.12428 | -0.062 | -4.862
-16.5 | -0.578 | 0.11415 | -0.062 | -5.066
-16 | -0.552 | 0.10679 | -0.062 | -5.171
-15.5 | -0.526 | 0.10088 | -0.063 | -5.215
-15 | -0.499 | 0.11101 | -0.061 | -4.495
-14.5 | -0.473 | 0.10007 | -0.061 | -4.723
-14 | -0.446 | 0.09213 | -0.061 | -4.844
-13.5 | -0.42 | 0.08563 | -0.061 | -4.904
-13 | -0.393 | 0.09492 | -0.059 | -4.139
-12.5 | -0.366 | 0.08435 | -0.059 | -4.343
-12 | -0.34 | 0.07679 | -0.059 | -4.425
-11.5 | -0.313 | 0.07172 | -0.059 | -4.368
-11 | -0.286 | 0.072 | -0.057 | -3.976
-10.5 | -0.26 | 0.06872 | -0.057 | -3.777
-10 | -0.233 | 0.06383 | -0.057 | -3.647
-9.5 | -0.206 | 0.06232 | -0.056 | -3.305
-9 | -0.179 | 0.05882 | -0.056 | -3.045
-8.5 | -0.152 | 0.05546 | -0.055 | -2.745
-8 | -0.125 | 0.05158 | -0.056 | -2.432
-7.5 | -0.098 | 0.05102 | -0.055 | -1.93
-7 | -0.072 | 0.04799 | -0.054 | -1.491
-6.5 | -0.045 | 0.04755 | -0.053 | -0.938
-6 | -0.018 | 0.04593 | -0.054 | -0.384
-5.5 | 0.009 | 0.04506 | -0.052 | 0.207
-5 | 0.036 | 0.04228 | -0.053 | 0.859
-4.5 | 0.063 | 0.04136 | -0.052 | 1.53
-4 | 0.146 | 0.03936 | -0.051 | 3.707
-3.5 | 0.209 | 0.03674 | -0.055 | 5.697
-3 | 0.271 | 0.03463 | -0.059 | 7.839
-2.5 | 0.334 | 0.03284 | -0.063 | 10.159
-2 | 0.396 | 0.03119 | -0.067 | 12.69
-1.5 | 0.459 | 0.02938 | -0.072 | 15.619
-1 | 0.633 | 0.01117 | -0.115 | 56.683
-0.5 | 0.705 | 0.01118 | -0.115 | 63.031
0 | 0.772 | 0.0114 | -0.115 | 67.755
0.5 | 0.839 | 0.01136 | -0.116 | 73.867
1 | 0.906 | 0.01142 | -0.116 | 79.296
1.5 | 0.972 | 0.01149 | -0.116 | 84.559
2 | 1.037 | 0.0116 | -0.116 | 89.455
2.5 | 1.103 | 0.0111 | -0.116 | 99.323
3 | 1.167 | 0.012 | -0.116 | 97.317
3.5 | 1.231 | 0.01156 | -0.116 | 106.566
4 | 1.295 | 0.01183 | -0.116 | 109.419
4.5 | 1.357 | 0.00926 | -0.116 | 146.535
5 | 1.419 | 0.00913 | -0.116 | 155.466
5.5 | 1.48 | 0.01065 | -0.116 | 138.907
6 | 1.539 | 0.0111 | -0.116 | 138.626
6.5 | 1.597 | 0.01165 | -0.116 | 137.059
7 | 1.654 | 0.01226 | -0.116 | 134.926
7.5 | 1.709 | 0.0129 | -0.116 | 132.457
8 | 1.762 | 0.0136 | -0.116 | 129.564
8.5 | 1.812 | 0.0145 | -0.115 | 124.945
9 | 1.839 | 0.01551 | -0.115 | 118.597
9.5 | 1.832 | 0.01676 | -0.115 | 109.294
10 | 1.638 | 0.04395 | -0.103 | 37.279
10.5 | 1.446 | 0.0532 | -0.1 | 27.174
11 | 0.982 | 0.0629 | -0.097 | 15.617
11.5 | 1.005 | 0.06811 | -0.096 | 14.762
12 | 1.027 | 0.07605 | -0.095 | 13.504
12.5 | 1.049 | 0.08527 | -0.093 | 12.298
13 | 1.071 | 0.09502 | -0.092 | 11.27
13.5 | 1.094 | 0.10564 | -0.09 | 10.353
14 | 1.118 | 0.11092 | -0.09 | 10.083

## 72. Re 4M Mach 0.50 (2)
BIGFOIL.COM POLAR EXPORT
NACA6210
NACA6210 |  |  |  | Cl Max: | 1.9735 | at alpha= | 10.5 | deg
XFOIL ncrit=9 |  |  |  | L/D Max: | 153.527 | at alpha= | 6.5 | deg
Re: | 4000000 |  |  | Cd Min: | 0.24485 | at alpha= | -20 | deg
Mach: | 0.5 |  |  | Cl=0 at alpha= | -9.9 | deg
|  |  |  | @ Cl=0.1, Cd= | 0.057834
|  |  |  | @ Cl=0.4, Cd= | 0.015762
|  |  |  | @ Cl=0.6, Cd= | 0.0084606
alpha (deg) | Cl | Cd | Cm | Cl/Cd
-20 | -0.5316 | 0.24485 | 0.0115 | -2.1711
-19.5 | -0.5097 | 0.23735 | 0.0074 | -2.1475
-19 | -0.488 | 0.23006 | 0.0034 | -2.1212
-18.5 | -0.4666 | 0.22292 | -0.0004 | -2.0931
-18 | -0.4456 | 0.21584 | -0.0041 | -2.0645
-17.5 | -0.4246 | 0.2089 | -0.0075 | -2.0326
-17 | -0.4055 | 0.20164 | -0.0108 | -2.011
-16.5 | -0.3852 | 0.19552 | -0.0138 | -1.9701
-16 | -0.3658 | 0.18913 | -0.0164 | -1.9341
-15.5 | -0.3475 | 0.18279 | -0.0188 | -1.9011
-15 | -0.3297 | 0.17599 | -0.0209 | -1.8734
-14.5 | -0.3134 | 0.16944 | -0.0227 | -1.8496
-14 | -0.2985 | 0.16305 | -0.0243 | -1.8307
-13.5 | -0.2768 | 0.15583 | -0.028 | -1.7763
-13 | -0.2461 | 0.14772 | -0.0346 | -1.666
-12.5 | -0.2161 | 0.13972 | -0.0409 | -1.5467
-12 | -0.1943 | 0.13191 | -0.0454 | -1.473
-11 | -0.042 | 0.10996 | -0.0864 | -0.38196
-10.5 | -0.0205 | 0.10365 | -0.0898 | -0.19778
-10 | -0.0032 | 0.09815 | -0.0917 | -0.032603
-9.5 | 0.0128 | 0.09282 | -0.0932 | 0.1379
-8.5 | 0.0431 | 0.08303 | -0.0953 | 0.51909
-8 | 0.0538 | 0.07825 | -0.0958 | 0.68754
-7.5 | 0.0641 | 0.07294 | -0.0967 | 0.8788
-7 | 0.0747 | 0.06857 | -0.0969 | 1.0894
-6 | 0.0893 | 0.05973 | -0.0984 | 1.4951
-5.5 | 0.1156 | 0.05507 | -0.1022 | 2.0991
-5 | 0.1466 | 0.04937 | -0.107 | 2.9694
-4.5 | 0.1851 | 0.04317 | -0.1117 | 4.2877
-4 | 0.2296 | 0.03605 | -0.1157 | 6.3689
-3.5 | 0.2805 | 0.03058 | -0.1173 | 9.1727
-3 | 0.336 | 0.02638 | -0.1174 | 12.7369
-2.5 | 0.387 | 0.01855 | -0.116 | 20.8625
-2 | 0.4291 | 0.00952 | -0.1133 | 45.0735
-1.5 | 0.4932 | 0.00876 | -0.1113 | 56.3014
-1 | 0.5586 | 0.00855 | -0.1095 | 65.3333
-0.5 | 0.6234 | 0.00841 | -0.1078 | 74.126
0 | 0.6883 | 0.00842 | -0.1063 | 81.7458
0.5 | 0.7533 | 0.00844 | -0.1049 | 89.2536
1 | 0.8185 | 0.00847 | -0.1037 | 96.6352
1.5 | 0.8834 | 0.00854 | -0.1024 | 103.4426
2 | 0.948 | 0.00864 | -0.101 | 109.7222
2.5 | 1.0121 | 0.00878 | -0.0996 | 115.2733
3 | 1.0759 | 0.00894 | -0.098 | 120.3468
3.5 | 1.1391 | 0.00914 | -0.0962 | 124.628
4 | 1.2015 | 0.00937 | -0.0942 | 128.2284
4.5 | 1.262 | 0.00967 | -0.0917 | 130.5067
5 | 1.3199 | 0.01002 | -0.0886 | 131.7265
6.5 | 1.5061 | 0.00981 | -0.0811 | 153.527
7 | 1.5627 | 0.01023 | -0.0771 | 152.7566
7.5 | 1.6202 | 0.01069 | -0.073 | 151.5622
8 | 1.6777 | 0.01122 | -0.0688 | 149.5276
8.5 | 1.7334 | 0.0119 | -0.0644 | 145.6639
9 | 1.7871 | 0.01273 | -0.0596 | 140.3849
9.5 | 1.8512 | 0.01328 | -0.0559 | 139.3976
10 | 1.9137 | 0.014 | -0.0518 | 136.6929
10.5 | 1.9735 | 0.01494 | -0.0473 | 132.095

## 73. Re 5M Mach 0.00 (1)
BIGFOIL.COM POLAR EXPORT
NACA6210
NACA6210 |  |  |  | Cl Max: | 1.814 | at alpha= | 11 | deg
JavaFoil+Calcfoil stall+Eppler ext transition |  |  |  | L/D Max: | 176.618 | at alpha= | 9.5 | deg
Re: | 5000000 |  |  | Cd Min: | 0.00915 | at alpha= | 4.5 | deg
Mach: | 0 |  |  | Cl=0 at alpha= | -5.6744 | deg
|  |  |  | @ Cl=0.1, Cd= | 0.035403
|  |  |  | @ Cl=0.4, Cd= | 0.01041
|  |  |  | @ Cl=0.6, Cd= | 0.010933
alpha (deg) | Cl | Cd | Cm | Cl/Cd
-18.5 | -0.278 | 0.1529 | -0.049 | -1.816
-18 | -0.286 | 0.14653 | -0.049 | -1.95
-17.5 | -0.293 | 0.14012 | -0.049 | -2.094
-17 | -0.301 | 0.13455 | -0.049 | -2.237
-16.5 | -0.308 | 0.128 | -0.048 | -2.403
-16 | -0.313 | 0.1221 | -0.048 | -2.564
-15.5 | -0.318 | 0.11633 | -0.048 | -2.733
-15 | -0.322 | 0.11081 | -0.048 | -2.905
-14.5 | -0.325 | 0.10537 | -0.048 | -3.082
-14 | -0.326 | 0.10009 | -0.048 | -3.261
-13.5 | -0.327 | 0.0951 | -0.048 | -3.435
-13 | -0.325 | 0.08987 | -0.048 | -3.618
-12.5 | -0.322 | 0.08533 | -0.047 | -3.77
-12 | -0.316 | 0.08031 | -0.047 | -3.938
-11.5 | -0.308 | 0.07582 | -0.047 | -4.067
-11 | -0.298 | 0.07197 | -0.048 | -4.14
-10.5 | -0.285 | 0.06779 | -0.048 | -4.199
-10 | -0.268 | 0.0639 | -0.048 | -4.201
-9.5 | -0.249 | 0.06012 | -0.048 | -4.146
-9 | -0.227 | 0.05663 | -0.049 | -4.006
-8.5 | -0.201 | 0.05327 | -0.049 | -3.778
-8 | -0.172 | 0.0501 | -0.05 | -3.441
-7.5 | -0.14 | 0.04727 | -0.051 | -2.972
-7 | -0.106 | 0.04455 | -0.051 | -2.369
-6.5 | -0.068 | 0.042 | -0.052 | -1.616
-6 | -0.028 | 0.04136 | -0.053 | -0.668
-5.5 | 0.015 | 0.03914 | -0.055 | 0.382
-5 | 0.06 | 0.03709 | -0.056 | 1.604
-4.5 | 0.106 | 0.03515 | -0.057 | 3.007
-4 | 0.153 | 0.03328 | -0.059 | 4.608
-3.5 | 0.202 | 0.0314 | -0.062 | 6.447
-3 | 0.253 | 0.0293 | -0.065 | 8.641
-2.5 | 0.368 | 0.01042 | -0.1 | 35.352
-2 | 0.43 | 0.0104 | -0.1 | 41.324
-1.5 | 0.491 | 0.01122 | -0.1 | 43.754
-1 | 0.552 | 0.01098 | -0.1 | 50.274
-0.5 | 0.613 | 0.01092 | -0.1 | 56.096
0 | 0.672 | 0.01081 | -0.1 | 62.177
0.5 | 0.73 | 0.01079 | -0.1 | 67.713
1 | 0.789 | 0.01076 | -0.1 | 73.279
1.5 | 0.847 | 0.01084 | -0.1 | 78.17
2 | 0.905 | 0.01174 | -0.1 | 77.067
2.5 | 0.963 | 0.01178 | -0.1 | 81.77
3 | 1.021 | 0.01182 | -0.1 | 86.348
3.5 | 1.078 | 0.01179 | -0.1 | 91.419
4 | 1.135 | 0.01118 | -0.1 | 101.487
4.5 | 1.192 | 0.00915 | -0.1 | 130.263
5 | 1.248 | 0.00942 | -0.101 | 132.476
5.5 | 1.305 | 0.00971 | -0.101 | 134.338
6 | 1.36 | 0.0094 | -0.101 | 144.755
6.5 | 1.416 | 0.00972 | -0.101 | 145.604
7 | 1.471 | 0.00945 | -0.101 | 155.624
7.5 | 1.525 | 0.00982 | -0.101 | 155.3
8 | 1.579 | 0.00964 | -0.101 | 163.702
8.5 | 1.632 | 0.01001 | -0.101 | 163.106
9 | 1.68 | 0.00988 | -0.101 | 170.048
9.5 | 1.721 | 0.00974 | -0.101 | 176.618
10 | 1.757 | 0.01115 | -0.101 | 157.539
10.5 | 1.788 | 0.01167 | -0.101 | 153.264
11 | 1.814 | 0.01222 | -0.101 | 148.492
11.5 | 1.794 | 0.0209 | -0.099 | 85.849
12 | 1.801 | 0.02274 | -0.098 | 79.194
12.5 | 1.796 | 0.02487 | -0.097 | 72.238
13 | 1.785 | 0.02733 | -0.097 | 65.324
13.5 | 1.766 | 0.0303 | -0.096 | 58.282
14 | 1.741 | 0.0335 | -0.095 | 51.979
14.5 | 1.709 | 0.03745 | -0.094 | 45.647
15 | 1.673 | 0.04163 | -0.093 | 40.185
15.5 | 1.632 | 0.04632 | -0.093 | 35.224
16 | 1.587 | 0.0515 | -0.092 | 30.808

## 74. Re 5M Mach 0.00 (2)
BIGFOIL.COM POLAR EXPORT
NACA6210
NACA6210 |  |  |  | Cl Max: | 1.8969 | at alpha= | 16.5 | deg
XFOIL ncrit=9 |  |  |  | L/D Max: | 184.287 | at alpha= | 8.5 | deg
Re: | 5000000 |  |  | Cd Min: | 0.18873 | at alpha= | -20 | deg
Mach: | 0 |  |  | Cl=0 at alpha= | -5.5441 | deg
|  |  |  | @ Cl=0.1, Cd= | 0.0080047
|  |  |  | @ Cl=0.4, Cd= | 0.0075638
|  |  |  | @ Cl=0.6, Cd= | 0.007471
alpha (deg) | Cl | Cd | Cm | Cl/Cd
-20 | -0.3196 | 0.18873 | -0.0082 | -1.6934
-19.5 | -0.3057 | 0.18379 | -0.0116 | -1.6633
-19 | -0.2922 | 0.17908 | -0.0147 | -1.6317
-18.5 | -0.2794 | 0.17453 | -0.0176 | -1.6009
-18 | -0.2675 | 0.17016 | -0.0202 | -1.572
-17.5 | -0.2573 | 0.166 | -0.0223 | -1.55
-16.5 | -0.3914 | 0.18143 | -0.0102 | -2.1573
-16 | -0.3759 | 0.17613 | -0.0125 | -2.1342
-15.5 | -0.3614 | 0.17072 | -0.0145 | -2.1169
-15 | -0.3463 | 0.16561 | -0.0163 | -2.0911
-14.5 | -0.3338 | 0.15955 | -0.0179 | -2.0921
-14 | -0.3222 | 0.15364 | -0.0194 | -2.0971
-12 | -0.2458 | 0.12524 | -0.0363 | -1.9626
-11.5 | -0.1997 | 0.11506 | -0.0494 | -1.7356
-11 | -0.0986 | 0.10264 | -0.0776 | -0.96064
-10.5 | -0.0752 | 0.09694 | -0.0816 | -0.77574
-10 | -0.0613 | 0.09141 | -0.0838 | -0.6706
-9.5 | -0.0526 | 0.08581 | -0.0855 | -0.61298
-8 | -0.2487 | 0.01216 | -0.1089 | -20.4523
-7.5 | -0.2007 | 0.01011 | -0.1078 | -19.8516
-7 | -0.1512 | 0.00877 | -0.1067 | -17.2406
-6.5 | -0.0998 | 0.00835 | -0.1056 | -11.9521
-6 | -0.0476 | 0.00819 | -0.1046 | -5.812
-5.5 | 0.0046 | 0.00805 | -0.1036 | 0.57143
-5 | 0.0569 | 0.00798 | -0.1026 | 7.1303
-4.5 | 0.1093 | 0.00801 | -0.1017 | 13.6454
-4 | 0.1611 | 0.0078 | -0.1006 | 20.6538
-3.5 | 0.2144 | 0.00777 | -0.0998 | 27.5933
-3 | 0.2687 | 0.00773 | -0.0992 | 34.7607
-2.5 | 0.323 | 0.00763 | -0.0986 | 42.3329
-2 | 0.3777 | 0.00758 | -0.0981 | 49.8285
-1.5 | 0.4327 | 0.00754 | -0.0977 | 57.3873
-1 | 0.4879 | 0.00747 | -0.0973 | 65.3146
-0.5 | 0.5431 | 0.00745 | -0.0969 | 72.8993
0 | 0.5981 | 0.00747 | -0.0966 | 80.0669
0.5 | 0.6527 | 0.0075 | -0.0962 | 87.0267
1 | 0.7074 | 0.00755 | -0.0958 | 93.6954
1.5 | 0.7624 | 0.00758 | -0.0955 | 100.5805
2 | 0.8174 | 0.00762 | -0.0952 | 107.2703
2.5 | 0.8722 | 0.00767 | -0.0949 | 113.7158
3 | 0.9268 | 0.00773 | -0.0947 | 119.8965
3.5 | 0.9812 | 0.0078 | -0.0944 | 125.7949
4 | 1.0353 | 0.00789 | -0.0941 | 131.2167
4.5 | 1.089 | 0.00799 | -0.0937 | 136.2954
5 | 1.1555 | 0.00687 | -0.097 | 168.1951
5.5 | 1.2067 | 0.00707 | -0.0962 | 170.6789
6 | 1.2576 | 0.00729 | -0.0953 | 172.5103
6.5 | 1.3083 | 0.00752 | -0.0945 | 173.9761
7 | 1.3599 | 0.00768 | -0.0938 | 177.0703
7.5 | 1.4112 | 0.00785 | -0.0932 | 179.7707
8 | 1.4623 | 0.00802 | -0.0926 | 182.3317
8.5 | 1.513 | 0.00821 | -0.0919 | 184.2875
9 | 1.5618 | 0.00849 | -0.091 | 183.9576
9.5 | 1.6106 | 0.00874 | -0.0901 | 184.2792
10 | 1.6559 | 0.00917 | -0.0886 | 180.578
10.5 | 1.6942 | 0.00994 | -0.086 | 170.4427
11 | 1.718 | 0.01141 | -0.0809 | 150.5697
12 | 1.7368 | 0.01507 | -0.0659 | 115.2488
12.5 | 1.7582 | 0.01647 | -0.0612 | 106.7517
13 | 1.7834 | 0.01774 | -0.0575 | 100.5299
13.5 | 1.8068 | 0.01923 | -0.0539 | 93.9574
14 | 1.8309 | 0.02081 | -0.0509 | 87.9817
14.5 | 1.8517 | 0.02275 | -0.048 | 81.3934
15 | 1.8697 | 0.025 | -0.0453 | 74.788
15.5 | 1.8835 | 0.02772 | -0.0428 | 67.9473
16 | 1.8935 | 0.03095 | -0.0406 | 61.1793
16.5 | 1.8969 | 0.03507 | -0.0387 | 54.089
17 | 1.8946 | 0.04014 | -0.0375 | 47.1998
17.5 | 1.8877 | 0.04616 | -0.0372 | 40.8947
18 | 1.87 | 0.05386 | -0.0376 | 34.7196
18.5 | 1.8379 | 0.06382 | -0.039 | 28.7982
19 | 1.7857 | 0.07685 | -0.0415 | 23.2362
19.5 | 1.7166 | 0.09211 | -0.0444 | 18.6364
20 | 1.643 | 0.10983 | -0.0502 | 14.9595

## 75. Re 5M Mach 0.10 (1)
BIGFOIL.COM POLAR EXPORT
NACA6210
NACA6210 |  |  |  | Cl Max: | 1.818 | at alpha= | 11 | deg
JavaFoil+Calcfoil stall+Eppler ext transition |  |  |  | L/D Max: | 175.356 | at alpha= | 9.5 | deg
Re: | 5000000 |  |  | Cd Min: | 0.00922 | at alpha= | 4.5 | deg
Mach: | 0.1 |  |  | Cl=0 at alpha= | -5.6744 | deg
|  |  |  | @ Cl=0.1, Cd= | 0.035586
|  |  |  | @ Cl=0.4, Cd= | 0.010415
|  |  |  | @ Cl=0.6, Cd= | 0.010986
alpha (deg) | Cl | Cd | Cm | Cl/Cd
-18 | -0.246 | 0.14819 | -0.049 | -1.66
-17.5 | -0.255 | 0.14123 | -0.049 | -1.808
-17 | -0.265 | 0.13483 | -0.049 | -1.963
-16.5 | -0.273 | 0.12916 | -0.049 | -2.115
-16 | -0.281 | 0.12315 | -0.049 | -2.279
-15.5 | -0.287 | 0.11739 | -0.048 | -2.449
-15 | -0.294 | 0.11268 | -0.048 | -2.605
-14.5 | -0.299 | 0.10615 | -0.048 | -2.814
-14 | -0.303 | 0.10069 | -0.048 | -3.006
-13.5 | -0.305 | 0.09582 | -0.048 | -3.185
-13 | -0.306 | 0.09092 | -0.048 | -3.366
-12.5 | -0.305 | 0.08643 | -0.048 | -3.529
-12 | -0.302 | 0.0812 | -0.048 | -3.716
-11.5 | -0.296 | 0.07664 | -0.047 | -3.862
-11 | -0.288 | 0.07279 | -0.048 | -3.952
-10.5 | -0.276 | 0.06821 | -0.048 | -4.051
-10 | -0.262 | 0.0646 | -0.048 | -4.054
-9.5 | -0.244 | 0.06063 | -0.048 | -4.028
-9 | -0.223 | 0.05714 | -0.049 | -3.905
-8.5 | -0.199 | 0.05363 | -0.049 | -3.704
-8 | -0.171 | 0.0505 | -0.05 | -3.38
-7.5 | -0.139 | 0.04757 | -0.05 | -2.932
-7 | -0.105 | 0.04481 | -0.051 | -2.345
-6.5 | -0.068 | 0.04228 | -0.052 | -1.601
-6 | -0.028 | 0.04156 | -0.053 | -0.664
-5.5 | 0.015 | 0.03938 | -0.054 | 0.379
-5 | 0.06 | 0.03729 | -0.056 | 1.598
-4.5 | 0.106 | 0.03533 | -0.057 | 2.998
-4 | 0.154 | 0.03349 | -0.059 | 4.592
-3.5 | 0.203 | 0.03158 | -0.061 | 6.43
-3 | 0.254 | 0.02967 | -0.064 | 8.556
-2.5 | 0.37 | 0.01042 | -0.1 | 35.504
-2 | 0.432 | 0.01041 | -0.1 | 41.474
-1.5 | 0.493 | 0.01038 | -0.1 | 47.517
-1 | 0.555 | 0.01103 | -0.101 | 50.277
-0.5 | 0.616 | 0.01097 | -0.101 | 56.115
0 | 0.675 | 0.01083 | -0.101 | 62.366
0.5 | 0.734 | 0.01082 | -0.101 | 67.842
1 | 0.793 | 0.01079 | -0.101 | 73.47
1.5 | 0.851 | 0.01086 | -0.101 | 78.357
2 | 0.91 | 0.01178 | -0.101 | 77.239
2.5 | 0.968 | 0.01185 | -0.101 | 81.654
3 | 1.025 | 0.01186 | -0.101 | 86.461
3.5 | 1.083 | 0.01121 | -0.101 | 96.599
4 | 1.14 | 0.01125 | -0.101 | 101.396
4.5 | 1.197 | 0.00922 | -0.101 | 129.833
5 | 1.254 | 0.00951 | -0.101 | 131.914
5.5 | 1.311 | 0.00979 | -0.101 | 133.817
6 | 1.367 | 0.00946 | -0.101 | 144.393
6.5 | 1.422 | 0.00981 | -0.101 | 144.959
7 | 1.477 | 0.00955 | -0.101 | 154.727
7.5 | 1.532 | 0.00992 | -0.101 | 154.469
8 | 1.586 | 0.00974 | -0.101 | 162.82
8.5 | 1.639 | 0.00956 | -0.101 | 171.458
9 | 1.687 | 0.00999 | -0.101 | 168.834
9.5 | 1.728 | 0.00985 | -0.102 | 175.356
10 | 1.763 | 0.01128 | -0.102 | 156.292
10.5 | 1.793 | 0.01181 | -0.102 | 151.855
11 | 1.818 | 0.01237 | -0.102 | 146.906
11.5 | 1.794 | 0.0214 | -0.099 | 83.831
12 | 1.798 | 0.02337 | -0.098 | 76.934
12.5 | 1.791 | 0.02565 | -0.098 | 69.826
13 | 1.776 | 0.0283 | -0.097 | 62.756
13.5 | 1.753 | 0.03141 | -0.096 | 55.806
14 | 1.723 | 0.03506 | -0.095 | 49.146
14.5 | 1.687 | 0.03914 | -0.094 | 43.11
15 | 1.646 | 0.04373 | -0.093 | 37.629
15.5 | 1.6 | 0.04846 | -0.093 | 33.012
16 | 1.549 | 0.0539 | -0.092 | 28.745

## 76. Re 5M Mach 0.10 (2)
BIGFOIL.COM POLAR EXPORT
NACA6210
NACA6210 |  |  |  | Cl Max: | 1.89 | at alpha= | 16 | deg
XFOIL ncrit=9 |  |  |  | L/D Max: | 184.087 | at alpha= | 8.5 | deg
Re: | 5000000 |  |  | Cd Min: | 0.22627 | at alpha= | -20 | deg
Mach: | 0.1 |  |  | Cl=0 at alpha= | -5.5323 | deg
|  |  |  | @ Cl=0.1, Cd= | 0.0080884
|  |  |  | @ Cl=0.4, Cd= | 0.0075889
|  |  |  | @ Cl=0.6, Cd= | 0.0074896
alpha (deg) | Cl | Cd | Cm | Cl/Cd
-20 | -0.5014 | 0.22627 | 0.0108 | -2.2159
-19.5 | -0.4841 | 0.2202 | 0.0075 | -2.1985
-19 | -0.4672 | 0.21398 | 0.0042 | -2.1834
-18.5 | -0.4505 | 0.20778 | 0.0011 | -2.1682
-18 | -0.4341 | 0.20161 | -0.002 | -2.1532
-17.5 | -0.4181 | 0.19556 | -0.0048 | -2.138
-16.5 | -0.391 | 0.18174 | -0.0103 | -2.1514
-16 | -0.3754 | 0.17643 | -0.0126 | -2.1278
-15.5 | -0.3608 | 0.17101 | -0.0147 | -2.1098
-15 | -0.3455 | 0.16601 | -0.0164 | -2.0812
-14.5 | -0.3328 | 0.15987 | -0.0181 | -2.0817
-14 | -0.3211 | 0.15395 | -0.0196 | -2.0857
-13.5 | -0.309 | 0.14778 | -0.0213 | -2.0909
-13 | -0.2847 | 0.14025 | -0.0269 | -2.0299
-12.5 | -0.2568 | 0.13234 | -0.0337 | -1.9405
-12 | -0.2434 | 0.1255 | -0.0366 | -1.9394
-11.5 | -0.1954 | 0.11503 | -0.0504 | -1.6987
-11 | -0.096 | 0.10281 | -0.0781 | -0.93376
-10.5 | -0.0732 | 0.0972 | -0.0819 | -0.75309
-10 | -0.0591 | 0.09168 | -0.0841 | -0.64463
-9.5 | -0.0498 | 0.08616 | -0.0857 | -0.57799
-9 | -0.0446 | 0.0799 | -0.0874 | -0.5582
-8.5 | -0.0411 | 0.07435 | -0.0883 | -0.55279
-7.5 | -0.1982 | 0.01245 | -0.1092 | -15.9197
-7 | -0.1524 | 0.00943 | -0.1079 | -16.1612
-6.5 | -0.1018 | 0.00859 | -0.1066 | -11.851
-6 | -0.0492 | 0.00835 | -0.1055 | -5.8922
-5.5 | 0.0034 | 0.00818 | -0.1044 | 0.41565
-4.5 | 0.1089 | 0.00808 | -0.1023 | 13.4777
-4 | 0.1612 | 0.00787 | -0.1012 | 20.4828
-3.5 | 0.2149 | 0.00781 | -0.1004 | 27.516
-3 | 0.2696 | 0.00777 | -0.0998 | 34.6976
-2.5 | 0.3244 | 0.00766 | -0.0991 | 42.3499
-2 | 0.3794 | 0.0076 | -0.0986 | 49.9211
-1.5 | 0.4349 | 0.00757 | -0.0982 | 57.4505
-1 | 0.4904 | 0.00749 | -0.0977 | 65.474
-0.5 | 0.5459 | 0.00747 | -0.0973 | 73.079
0 | 0.6012 | 0.00749 | -0.0969 | 80.267
0.5 | 0.6562 | 0.00752 | -0.0965 | 87.2606
1 | 0.7112 | 0.00757 | -0.0961 | 93.9498
1.5 | 0.7667 | 0.0076 | -0.0958 | 100.8816
2 | 0.822 | 0.00763 | -0.0955 | 107.7326
2.5 | 0.8771 | 0.00768 | -0.0952 | 114.2057
3 | 0.9321 | 0.00775 | -0.0949 | 120.271
3.5 | 0.9868 | 0.00782 | -0.0946 | 126.1893
4 | 1.0413 | 0.00792 | -0.0943 | 131.4773
4.5 | 1.0953 | 0.00802 | -0.0939 | 136.5711
5 | 1.1621 | 0.00691 | -0.0971 | 168.1766
5.5 | 1.2136 | 0.00712 | -0.0962 | 170.4494
6 | 1.2647 | 0.00734 | -0.0953 | 172.3025
6.5 | 1.3161 | 0.00756 | -0.0945 | 174.0873
7 | 1.3681 | 0.00772 | -0.0938 | 177.215
7.5 | 1.4199 | 0.00789 | -0.0931 | 179.962
8 | 1.4714 | 0.00807 | -0.0924 | 182.3296
8.5 | 1.5224 | 0.00827 | -0.0916 | 184.0871
9 | 1.5714 | 0.00856 | -0.0906 | 183.5748
9.5 | 1.6209 | 0.00881 | -0.0896 | 183.9841
10 | 1.6666 | 0.00924 | -0.0881 | 180.368
10.5 | 1.7047 | 0.01003 | -0.0852 | 169.9601
11 | 1.7251 | 0.01156 | -0.0793 | 149.2301
11.5 | 1.7292 | 0.01359 | -0.0706 | 127.2406
12 | 1.7421 | 0.0154 | -0.064 | 113.1234
12.5 | 1.7642 | 0.01682 | -0.0594 | 104.887
13 | 1.7889 | 0.01821 | -0.0556 | 98.2372
13.5 | 1.8119 | 0.01984 | -0.0521 | 91.3256
14 | 1.8356 | 0.02156 | -0.0491 | 85.1391
14.5 | 1.8553 | 0.02367 | -0.0462 | 78.3819
15 | 1.8708 | 0.02622 | -0.0434 | 71.3501
15.5 | 1.8841 | 0.02917 | -0.041 | 64.5903
16 | 1.89 | 0.03294 | -0.0389 | 57.377
16.5 | 1.8899 | 0.03767 | -0.0373 | 50.1699
17 | 1.8854 | 0.04329 | -0.0365 | 43.5528
17.5 | 1.872 | 0.05035 | -0.0366 | 37.1797
18 | 1.8452 | 0.05955 | -0.0377 | 30.9857
18.5 | 1.8013 | 0.0713 | -0.0398 | 25.2637
19 | 1.7337 | 0.0863 | -0.0426 | 20.0892
19.5 | 1.6592 | 0.10313 | -0.0471 | 16.0884
20 | 1.5975 | 0.12014 | -0.0541 | 13.297

## 77. Re 5M Mach 0.25 (1)
BIGFOIL.COM POLAR EXPORT
NACA6210
NACA6210 |  |  |  | Cl Max: | 1.816 | at alpha= | 10.5 | deg
JavaFoil+Calcfoil stall+Eppler ext transition |  |  |  | L/D Max: | 175.301 | at alpha= | 8.5 | deg
Re: | 5000000 |  |  | Cd Min: | 0.00929 | at alpha= | 5 | deg
Mach: | 0.25 |  |  | Cl=0 at alpha= | -5.6786 | deg
|  |  |  | @ Cl=0.1, Cd= | 0.036623
|  |  |  | @ Cl=0.4, Cd= | 0.016416
|  |  |  | @ Cl=0.6, Cd= | 0.011291
alpha (deg) | Cl | Cd | Cm | Cl/Cd
-15 | -0.053 | 0.11295 | -0.051 | -0.473
-14.5 | -0.051 | 0.10653 | -0.051 | -0.475
-14 | -0.048 | 0.10494 | -0.05 | -0.455
-13.5 | -0.045 | 0.09705 | -0.05 | -0.463
-13 | -0.116 | 0.09335 | -0.049 | -1.245
-12.5 | -0.145 | 0.08903 | -0.049 | -1.632
-12 | -0.167 | 0.08504 | -0.049 | -1.966
-11.5 | -0.184 | 0.08034 | -0.049 | -2.288
-11 | -0.196 | 0.07639 | -0.048 | -2.561
-10.5 | -0.202 | 0.07187 | -0.048 | -2.816
-10 | -0.204 | 0.06756 | -0.048 | -3.021
-9.5 | -0.2 | 0.06382 | -0.048 | -3.139
-9 | -0.191 | 0.05991 | -0.048 | -3.19
-8.5 | -0.176 | 0.05636 | -0.048 | -3.129
-8 | -0.156 | 0.05303 | -0.048 | -2.944
-7.5 | -0.131 | 0.04969 | -0.049 | -2.631
-7 | -0.101 | 0.04653 | -0.05 | -2.16
-6.5 | -0.066 | 0.04382 | -0.051 | -1.502
-6 | -0.027 | 0.04287 | -0.052 | -0.634
-5.5 | 0.015 | 0.04046 | -0.054 | 0.368
-5 | 0.06 | 0.0383 | -0.055 | 1.561
-4.5 | 0.107 | 0.03633 | -0.057 | 2.941
-4 | 0.156 | 0.03445 | -0.059 | 4.521
-3.5 | 0.206 | 0.03265 | -0.061 | 6.316
-3 | 0.258 | 0.0308 | -0.063 | 8.384
-2.5 | 0.312 | 0.02856 | -0.068 | 10.934
-2 | 0.442 | 0.01062 | -0.103 | 41.66
-1.5 | 0.506 | 0.0106 | -0.103 | 47.758
-1 | 0.569 | 0.01134 | -0.103 | 50.215
-0.5 | 0.632 | 0.01124 | -0.103 | 56.245
0 | 0.693 | 0.0111 | -0.103 | 62.452
0.5 | 0.754 | 0.01111 | -0.103 | 67.841
1 | 0.814 | 0.01109 | -0.103 | 73.379
1.5 | 0.874 | 0.01114 | -0.103 | 78.428
2 | 0.934 | 0.0112 | -0.103 | 83.383
2.5 | 0.993 | 0.01138 | -0.104 | 87.256
3 | 1.052 | 0.01151 | -0.104 | 91.47
3.5 | 1.111 | 0.01157 | -0.104 | 96.055
4 | 1.17 | 0.0116 | -0.104 | 100.828
4.5 | 1.228 | 0.00964 | -0.104 | 127.468
5 | 1.286 | 0.00929 | -0.104 | 138.411
5.5 | 1.344 | 0.0096 | -0.104 | 139.962
6 | 1.401 | 0.00932 | -0.104 | 150.344
6.5 | 1.457 | 0.00968 | -0.104 | 150.544
7 | 1.513 | 0.00947 | -0.104 | 159.774
7.5 | 1.569 | 0.00985 | -0.104 | 159.213
8 | 1.623 | 0.00968 | -0.104 | 167.734
8.5 | 1.677 | 0.00957 | -0.104 | 175.301
9 | 1.724 | 0.01103 | -0.104 | 156.22
9.5 | 1.762 | 0.01151 | -0.104 | 153.063
10 | 1.793 | 0.01204 | -0.104 | 148.877
10.5 | 1.816 | 0.01267 | -0.104 | 143.319
11 | 1.785 | 0.02241 | -0.101 | 79.643
11.5 | 1.781 | 0.02489 | -0.1 | 71.542
12 | 1.767 | 0.02779 | -0.099 | 63.605
12.5 | 1.739 | 0.03115 | -0.098 | 55.809
13 | 1.698 | 0.03512 | -0.097 | 48.356
13.5 | 1.646 | 0.03967 | -0.096 | 41.504
14 | 1.584 | 0.04471 | -0.095 | 35.432
14.5 | 1.511 | 0.05059 | -0.094 | 29.879
15 | 1.43 | 0.05681 | -0.093 | 25.17
15.5 | 1.34 | 0.06362 | -0.092 | 21.06

## 78. Re 5M Mach 0.25 (2)
BIGFOIL.COM POLAR EXPORT
NACA6210
NACA6210 |  |  |  | Cl Max: | 1.8676 | at alpha= | 15 | deg
XFOIL ncrit=9 |  |  |  | L/D Max: | 182.575 | at alpha= | 8.5 | deg
Re: | 5000000 |  |  | Cd Min: | 0.22932 | at alpha= | -20 | deg
Mach: | 0.25 |  |  | Cl=0 at alpha= | -5.476 | deg
|  |  |  | @ Cl=0.1, Cd= | 0.0086864
|  |  |  | @ Cl=0.4, Cd= | 0.0077063
|  |  |  | @ Cl=0.6, Cd= | 0.00758
alpha (deg) | Cl | Cd | Cm | Cl/Cd
-20 | -0.5059 | 0.22932 | 0.0109 | -2.2061
-19.5 | -0.4878 | 0.22302 | 0.0075 | -2.1872
-19 | -0.4699 | 0.21665 | 0.0041 | -2.1689
-18.5 | -0.4522 | 0.21032 | 0.0008 | -2.1501
-18 | -0.4349 | 0.204 | -0.0024 | -2.1319
-17.5 | -0.4179 | 0.19781 | -0.0054 | -2.1126
-17 | -0.4017 | 0.19143 | -0.0082 | -2.0984
-16.5 | -0.3893 | 0.18356 | -0.011 | -2.1208
-16 | -0.373 | 0.17814 | -0.0134 | -2.0939
-15.5 | -0.3577 | 0.17263 | -0.0155 | -2.0721
-15 | -0.3418 | 0.16782 | -0.0172 | -2.0367
-14.5 | -0.328 | 0.16164 | -0.0189 | -2.0292
-14 | -0.3155 | 0.15562 | -0.0204 | -2.0274
-13.5 | -0.2995 | 0.14901 | -0.0232 | -2.0099
-13 | -0.2735 | 0.14136 | -0.0291 | -1.9348
-12.5 | -0.2447 | 0.13344 | -0.036 | -1.8338
-12 | -0.2307 | 0.12664 | -0.0386 | -1.8217
-11.5 | -0.1728 | 0.11499 | -0.0558 | -1.5027
-11 | -0.0844 | 0.10381 | -0.0801 | -0.81302
-10.5 | -0.0621 | 0.09855 | -0.0833 | -0.63014
-10 | -0.0474 | 0.09307 | -0.0854 | -0.50929
-9.5 | -0.0361 | 0.08783 | -0.0869 | -0.41102
-9 | -0.0247 | 0.08269 | -0.0883 | -0.29871
-8.5 | -0.0167 | 0.07743 | -0.0893 | -0.21568
-8 | -0.0221 | 0.07033 | -0.0905 | -0.31423
-7.5 | -0.0243 | 0.06644 | -0.0896 | -0.36574
-7 | -0.0148 | 0.0605 | -0.0939 | -0.24463
-6.5 | 0.0004 | 0.05248 | -0.1002 | 0.007622
-6 | -0.0493 | 0.01266 | -0.1111 | -3.8942
-5.5 | -0.0026 | 0.00938 | -0.1093 | -0.27719
-5 | 0.0515 | 0.00889 | -0.1078 | 5.793
-4.5 | 0.1063 | 0.00866 | -0.1063 | 12.2748
-4 | 0.1622 | 0.00856 | -0.1051 | 18.9486
-3.5 | 0.2174 | 0.00812 | -0.1038 | 26.7734
-3 | 0.2744 | 0.00797 | -0.1029 | 34.4291
-2.5 | 0.3319 | 0.00788 | -0.1021 | 42.1193
-2 | 0.3887 | 0.00772 | -0.1013 | 50.3497
-1.5 | 0.4465 | 0.00765 | -0.1007 | 58.366
-1 | 0.5039 | 0.00757 | -0.1001 | 66.5654
-0.5 | 0.5612 | 0.00758 | -0.0995 | 74.0369
0 | 0.6182 | 0.00758 | -0.0989 | 81.5567
0.5 | 0.6752 | 0.00762 | -0.0984 | 88.6089
1 | 0.7326 | 0.00764 | -0.0979 | 95.8901
1.5 | 0.7899 | 0.00768 | -0.0975 | 102.8516
2 | 0.847 | 0.00772 | -0.0971 | 109.715
2.5 | 0.904 | 0.00779 | -0.0967 | 116.0462
3 | 0.9609 | 0.00786 | -0.0962 | 122.2519
3.5 | 1.0175 | 0.00796 | -0.0957 | 127.8266
4 | 1.0737 | 0.00807 | -0.0952 | 133.0483
4.5 | 1.1295 | 0.00821 | -0.0946 | 137.5761
5 | 1.198 | 0.00714 | -0.0975 | 167.7871
5.5 | 1.2511 | 0.00738 | -0.0962 | 169.5257
6 | 1.3048 | 0.0076 | -0.0951 | 171.6842
6.5 | 1.3591 | 0.00778 | -0.0941 | 174.6915
7 | 1.4134 | 0.00797 | -0.0931 | 177.34
7.5 | 1.4673 | 0.00817 | -0.092 | 179.5961
8 | 1.5209 | 0.00838 | -0.0909 | 181.4916
8.5 | 1.5738 | 0.00862 | -0.0896 | 182.5754
9 | 1.6242 | 0.00898 | -0.0878 | 180.8686
9.5 | 1.6764 | 0.00922 | -0.0864 | 181.8221
10 | 1.7238 | 0.00966 | -0.0841 | 178.4472
10.5 | 1.7592 | 0.01045 | -0.0796 | 168.3445
11 | 1.7665 | 0.01231 | -0.0707 | 143.5012
11.5 | 1.7622 | 0.01511 | -0.0611 | 116.6248
12 | 1.7738 | 0.01739 | -0.0546 | 102.0012
12.5 | 1.7952 | 0.01935 | -0.0502 | 92.7752
13 | 1.8184 | 0.02139 | -0.0465 | 85.0117
13.5 | 1.8379 | 0.02381 | -0.0431 | 77.1903
14 | 1.8531 | 0.02674 | -0.0399 | 69.3007
14.5 | 1.8617 | 0.03047 | -0.0371 | 61.0994
15 | 1.8676 | 0.03475 | -0.035 | 53.7439
15.5 | 1.8641 | 0.04037 | -0.0337 | 46.1754
16 | 1.847 | 0.04797 | -0.0335 | 38.5032
16.5 | 1.8167 | 0.05762 | -0.0346 | 31.529
17 | 1.7677 | 0.06998 | -0.0369 | 25.2601
17.5 | 1.6947 | 0.08538 | -0.0401 | 19.8489
18 | 1.6179 | 0.10193 | -0.0445 | 15.8727
18.5 | 1.5569 | 0.11831 | -0.0512 | 13.1595
19 | 1.5145 | 0.13281 | -0.0583 | 11.4035
19.5 | 1.4904 | 0.14471 | -0.0647 | 10.2992
20 | 1.4807 | 0.15424 | -0.0699 | 9.6

## 79. Re 5M Mach 0.50 (1)
BIGFOIL.COM POLAR EXPORT
NACA6210
NACA6210 |  |  |  | Cl Max: | 1.841 | at alpha= | 9 | deg
JavaFoil+Calcfoil stall+Eppler ext transition |  |  |  | L/D Max: | 162.092 | at alpha= | 5.5 | deg
Re: | 5000000 |  |  | Cd Min: | 0.00913 | at alpha= | 5.5 | deg
Mach: | 0.5 |  |  | Cl=0 at alpha= | -5.6667 | deg
|  |  |  | @ Cl=0.1, Cd= | 0.039691
|  |  |  | @ Cl=0.4, Cd= | 0.030378
|  |  |  | @ Cl=0.6, Cd= | 0.014176
alpha (deg) | Cl | Cd | Cm | Cl/Cd
-20 | -0.762 | 0.13889 | -0.067 | -5.488
-19.5 | -0.735 | 0.14885 | -0.065 | -4.938
-19 | -0.709 | 0.1372 | -0.065 | -5.17
-18.5 | -0.684 | 0.12904 | -0.065 | -5.298
-18 | -0.658 | 0.12194 | -0.065 | -5.395
-17.5 | -0.632 | 0.1187 | -0.066 | -5.327
-17 | -0.604 | 0.12212 | -0.063 | -4.95
-16.5 | -0.578 | 0.11268 | -0.063 | -5.133
-16 | -0.552 | 0.10594 | -0.063 | -5.214
-15.5 | -0.526 | 0.0998 | -0.063 | -5.274
-15 | -0.499 | 0.10948 | -0.061 | -4.559
-14.5 | -0.473 | 0.09721 | -0.061 | -4.863
-14 | -0.446 | 0.09034 | -0.061 | -4.942
-13.5 | -0.42 | 0.08416 | -0.062 | -4.993
-13 | -0.393 | 0.08553 | -0.06 | -4.597
-12.5 | -0.366 | 0.08228 | -0.059 | -4.454
-12 | -0.34 | 0.07584 | -0.059 | -4.482
-11.5 | -0.314 | 0.07016 | -0.061 | -4.469
-11 | -0.286 | 0.07072 | -0.058 | -4.05
-10.5 | -0.26 | 0.06676 | -0.058 | -3.889
-10 | -0.233 | 0.06257 | -0.058 | -3.722
-9.5 | -0.206 | 0.06115 | -0.057 | -3.37
-9 | -0.179 | 0.05776 | -0.057 | -3.103
-8.5 | -0.152 | 0.05459 | -0.057 | -2.791
-8 | -0.126 | 0.05091 | -0.057 | -2.466
-7.5 | -0.099 | 0.05029 | -0.055 | -1.959
-7 | -0.072 | 0.04734 | -0.055 | -1.512
-6.5 | -0.045 | 0.04862 | -0.054 | -0.918
-6 | -0.018 | 0.04563 | -0.055 | -0.387
-5.5 | 0.009 | 0.04491 | -0.053 | 0.208
-5 | 0.036 | 0.04224 | -0.054 | 0.86
-4.5 | 0.063 | 0.04056 | -0.052 | 1.561
-4 | 0.146 | 0.03861 | -0.052 | 3.781
-3.5 | 0.209 | 0.0361 | -0.057 | 5.802
-3 | 0.272 | 0.03404 | -0.06 | 7.984
-2.5 | 0.334 | 0.03218 | -0.064 | 10.38
-2 | 0.397 | 0.03047 | -0.069 | 13.013
-1.5 | 0.46 | 0.02854 | -0.074 | 16.125
-1 | 0.633 | 0.01079 | -0.115 | 58.634
-0.5 | 0.705 | 0.01082 | -0.115 | 65.128
0 | 0.772 | 0.0116 | -0.115 | 66.582
0.5 | 0.839 | 0.01159 | -0.116 | 72.388
1 | 0.906 | 0.01097 | -0.116 | 82.56
1.5 | 0.972 | 0.01104 | -0.116 | 88.059
2 | 1.038 | 0.01118 | -0.116 | 92.807
2.5 | 1.103 | 0.01132 | -0.116 | 97.435
3 | 1.168 | 0.01156 | -0.116 | 101.023
3.5 | 1.232 | 0.01177 | -0.116 | 104.618
4 | 1.295 | 0.01143 | -0.116 | 113.321
4.5 | 1.358 | 0.00952 | -0.116 | 142.565
5 | 1.42 | 0.00929 | -0.116 | 152.865
5.5 | 1.48 | 0.00913 | -0.116 | 162.092
6 | 1.54 | 0.01074 | -0.116 | 143.35
6.5 | 1.598 | 0.01126 | -0.116 | 141.962
7 | 1.655 | 0.01181 | -0.116 | 140.136
7.5 | 1.71 | 0.01241 | -0.116 | 137.81
8 | 1.763 | 0.01317 | -0.116 | 133.89
8.5 | 1.813 | 0.014 | -0.116 | 129.553
9 | 1.841 | 0.01495 | -0.115 | 123.156
9.5 | 1.834 | 0.01623 | -0.115 | 112.994
10 | 1.647 | 0.04158 | -0.104 | 39.607
10.5 | 1.452 | 0.05061 | -0.101 | 28.701
11 | 0.986 | 0.06012 | -0.098 | 16.403
11.5 | 1.009 | 0.06529 | -0.097 | 15.457
12 | 1.03 | 0.07326 | -0.095 | 14.061
12.5 | 1.051 | 0.08217 | -0.094 | 12.795
13 | 1.073 | 0.09173 | -0.092 | 11.702
13.5 | 1.096 | 0.10202 | -0.091 | 10.74
14 | 1.121 | 0.10732 | -0.09 | 10.441

## 80. Re 5M Mach 0.50 (2)
BIGFOIL.COM POLAR EXPORT
NACA6210
NACA6210 |  |  |  | Cl Max: | 2.0018 | at alpha= | 10.5 | deg
XFOIL ncrit=9 |  |  |  | L/D Max: | 167.287 | at alpha= | 6.5 | deg
Re: | 5000000 |  |  | Cd Min: | 0.24542 | at alpha= | -20 | deg
Mach: | 0.5 |  |  | Cl=0 at alpha= | -9.8826 | deg
|  |  |  | @ Cl=0.1, Cd= | 0.055498
|  |  |  | @ Cl=0.4, Cd= | 0.0094568
|  |  |  | @ Cl=0.6, Cd= | 0.0080807
alpha (deg) | Cl | Cd | Cm | Cl/Cd
-20 | -0.5329 | 0.24542 | 0.0118 | -2.1714
-19.5 | -0.5106 | 0.2378 | 0.0077 | -2.1472
-19 | -0.4888 | 0.23042 | 0.0037 | -2.1213
-18.5 | -0.4673 | 0.22326 | -0.0001 | -2.0931
-18 | -0.4461 | 0.21614 | -0.0038 | -2.0639
-17.5 | -0.4251 | 0.20918 | -0.0073 | -2.0322
-17 | -0.4048 | 0.20211 | -0.0105 | -2.0029
-16.5 | -0.3853 | 0.19517 | -0.0135 | -1.9742
-16 | -0.367 | 0.1883 | -0.0162 | -1.949
-15.5 | -0.3497 | 0.18158 | -0.0185 | -1.9259
-15 | -0.3321 | 0.1759 | -0.0205 | -1.888
-14.5 | -0.3154 | 0.16978 | -0.0223 | -1.8577
-14 | -0.2948 | 0.1627 | -0.0253 | -1.8119
-13.5 | -0.2645 | 0.15439 | -0.0319 | -1.7132
-13 | -0.2324 | 0.14613 | -0.0389 | -1.5904
-12.5 | -0.209 | 0.13891 | -0.043 | -1.5046
-12 | -0.1747 | 0.13046 | -0.0509 | -1.3391
-10.5 | -0.0198 | 0.10404 | -0.0899 | -0.19031
-10 | -0.0035 | 0.09855 | -0.0916 | -0.035515
-9.5 | 0.0114 | 0.09348 | -0.0929 | 0.12195
-9 | 0.0271 | 0.08851 | -0.094 | 0.30618
-8.5 | 0.0415 | 0.08356 | -0.0949 | 0.49665
-8 | 0.0531 | 0.07858 | -0.0956 | 0.67574
-7.5 | 0.0654 | 0.07355 | -0.0966 | 0.88919
-7 | 0.0734 | 0.06833 | -0.0972 | 1.0742
-6.5 | 0.0713 | 0.06345 | -0.0965 | 1.1237
-6 | 0.0845 | 0.05803 | -0.1003 | 1.4561
-5.5 | 0.1129 | 0.05339 | -0.1043 | 2.1146
-5 | 0.147 | 0.04802 | -0.1088 | 3.0612
-4.5 | 0.1865 | 0.04193 | -0.1132 | 4.4479
-3.5 | 0.2834 | 0.02944 | -0.1183 | 9.6264
-3 | 0.3374 | 0.02404 | -0.1183 | 14.0349
-2.5 | 0.3671 | 0.01021 | -0.1158 | 35.9549
-2 | 0.43 | 0.00877 | -0.1137 | 49.0308
-1.5 | 0.4952 | 0.00832 | -0.1117 | 59.5192
-1 | 0.5609 | 0.00814 | -0.11 | 68.9066
-0.5 | 0.6268 | 0.00804 | -0.1085 | 77.9602
0 | 0.6929 | 0.00801 | -0.1072 | 86.5044
0.5 | 0.7587 | 0.00801 | -0.1059 | 94.7191
1 | 0.8244 | 0.00805 | -0.1047 | 102.4099
1.5 | 0.8898 | 0.00812 | -0.1035 | 109.5813
2 | 0.9548 | 0.00823 | -0.1023 | 116.0146
2.5 | 1.0195 | 0.00836 | -0.1009 | 121.9498
3 | 1.0837 | 0.00853 | -0.0994 | 127.0457
3.5 | 1.1472 | 0.00873 | -0.0976 | 131.4089
4 | 1.2089 | 0.00901 | -0.0955 | 134.1731
4.5 | 1.2723 | 0.00922 | -0.0935 | 137.9935
5 | 1.3354 | 0.00941 | -0.0912 | 141.9129
5.5 | 1.4118 | 0.00853 | -0.0922 | 165.51
6 | 1.4728 | 0.00882 | -0.089 | 166.9841
6.5 | 1.529 | 0.00914 | -0.0848 | 167.2867
7 | 1.5859 | 0.00951 | -0.0806 | 166.7613
7.5 | 1.6437 | 0.00994 | -0.0764 | 165.3622
8 | 1.6997 | 0.0105 | -0.0719 | 161.8762
8.5 | 1.7582 | 0.01106 | -0.0676 | 158.9693
9 | 1.8187 | 0.01165 | -0.0634 | 156.1116
9.5 | 1.8838 | 0.01216 | -0.0596 | 154.9178
10 | 1.9446 | 0.01293 | -0.0551 | 150.3944
10.5 | 2.0018 | 0.01397 | -0.0503 | 143.2928
12 | 1.8861 | 0.03455 | -0.0278 | 54.5904
12.5 | 1.8453 | 0.04405 | -0.0268 | 41.891
13 | 1.7898 | 0.05571 | -0.0281 | 32.1271
13.5 | 1.7035 | 0.07069 | -0.0315 | 24.0982
14 | 1.6051 | 0.08686 | -0.0356 | 18.4792
14.5 | 1.5267 | 0.10269 | -0.0419 | 14.8671
15 | 1.4678 | 0.11799 | -0.0497 | 12.44
15.5 | 1.4268 | 0.13216 | -0.0575 | 10.796

## 81. Re 6M Mach 0.00 (1)
BIGFOIL.COM POLAR EXPORT
NACA6210
NACA6210 |  |  |  | Cl Max: | 1.805 | at alpha= | 12 | deg
JavaFoil+Calcfoil stall+Eppler ext transition |  |  |  | L/D Max: | 181.757 | at alpha= | 9.5 | deg
Re: | 6000000 |  |  | Cd Min: | 0.00915 | at alpha= | 5 | deg
Mach: | 0 |  |  | Cl=0 at alpha= | -5.6744 | deg
|  |  |  | @ Cl=0.1, Cd= | 0.034857
|  |  |  | @ Cl=0.4, Cd= | 0.010589
|  |  |  | @ Cl=0.6, Cd= | 0.010625
alpha (deg) | Cl | Cd | Cm | Cl/Cd
-19 | -0.27 | 0.15826 | -0.05 | -1.704
-18.5 | -0.278 | 0.15163 | -0.05 | -1.832
-18 | -0.286 | 0.14443 | -0.049 | -1.978
-17.5 | -0.294 | 0.1392 | -0.049 | -2.109
-17 | -0.301 | 0.13213 | -0.049 | -2.279
-16.5 | -0.308 | 0.12699 | -0.049 | -2.423
-16 | -0.313 | 0.12117 | -0.049 | -2.585
-15.5 | -0.318 | 0.11599 | -0.049 | -2.742
-15 | -0.322 | 0.11027 | -0.048 | -2.92
-14.5 | -0.325 | 0.10408 | -0.048 | -3.121
-14 | -0.327 | 0.09875 | -0.048 | -3.307
-13.5 | -0.327 | 0.09399 | -0.048 | -3.476
-13 | -0.325 | 0.08883 | -0.048 | -3.661
-12.5 | -0.322 | 0.08422 | -0.048 | -3.821
-12 | -0.316 | 0.07949 | -0.048 | -3.98
-11.5 | -0.308 | 0.07507 | -0.048 | -4.109
-11 | -0.298 | 0.07102 | -0.048 | -4.197
-10.5 | -0.285 | 0.06718 | -0.048 | -4.239
-10 | -0.269 | 0.06314 | -0.049 | -4.255
-9.5 | -0.249 | 0.05941 | -0.049 | -4.198
-9 | -0.227 | 0.05609 | -0.049 | -4.047
-8.5 | -0.201 | 0.05269 | -0.05 | -3.822
-8 | -0.173 | 0.04962 | -0.051 | -3.476
-7.5 | -0.141 | 0.04683 | -0.051 | -3.001
-7 | -0.106 | 0.04421 | -0.052 | -2.389
-6.5 | -0.068 | 0.0432 | -0.053 | -1.572
-6 | -0.028 | 0.04082 | -0.054 | -0.677
-5.5 | 0.015 | 0.0386 | -0.055 | 0.387
-5 | 0.06 | 0.03657 | -0.057 | 1.629
-4.5 | 0.106 | 0.0346 | -0.058 | 3.059
-4 | 0.154 | 0.03267 | -0.06 | 4.702
-3.5 | 0.203 | 0.03073 | -0.063 | 6.602
-3 | 0.254 | 0.02828 | -0.066 | 8.988
-2.5 | 0.368 | 0.01014 | -0.1 | 36.334
-2 | 0.43 | 0.01101 | -0.1 | 39.028
-1.5 | 0.491 | 0.01088 | -0.1 | 45.104
-1 | 0.552 | 0.01068 | -0.1 | 51.667
-0.5 | 0.613 | 0.01061 | -0.1 | 57.758
0 | 0.672 | 0.01047 | -0.1 | 64.166
0.5 | 0.73 | 0.01044 | -0.1 | 69.947
1 | 0.789 | 0.01047 | -0.1 | 75.36
1.5 | 0.847 | 0.01051 | -0.1 | 80.62
2 | 0.905 | 0.01143 | -0.1 | 79.197
2.5 | 0.963 | 0.01146 | -0.1 | 84.056
3 | 1.021 | 0.01146 | -0.1 | 89.039
3.5 | 1.078 | 0.01144 | -0.1 | 94.246
4 | 1.135 | 0.01156 | -0.1 | 98.193
4.5 | 1.192 | 0.00952 | -0.1 | 125.205
5 | 1.248 | 0.00915 | -0.101 | 136.455
5.5 | 1.305 | 0.00948 | -0.101 | 137.688
6 | 1.36 | 0.00976 | -0.101 | 139.376
6.5 | 1.416 | 0.00949 | -0.101 | 149.139
7 | 1.471 | 0.00983 | -0.101 | 149.624
7.5 | 1.525 | 0.00957 | -0.101 | 159.383
8 | 1.579 | 0.00994 | -0.101 | 158.953
8.5 | 1.633 | 0.00974 | -0.101 | 167.582
9 | 1.68 | 0.00962 | -0.101 | 174.615
9.5 | 1.722 | 0.00947 | -0.101 | 181.757
10 | 1.758 | 0.00994 | -0.101 | 176.888
10.5 | 1.789 | 0.01141 | -0.101 | 156.817
11 | 1.787 | 0.01823 | -0.099 | 98.009
11.5 | 1.798 | 0.02009 | -0.099 | 89.529
12 | 1.805 | 0.0218 | -0.098 | 82.821
12.5 | 1.802 | 0.02378 | -0.098 | 75.762
13 | 1.791 | 0.02607 | -0.097 | 68.698
13.5 | 1.772 | 0.02884 | -0.096 | 61.458
14 | 1.748 | 0.03185 | -0.096 | 54.864
14.5 | 1.716 | 0.03552 | -0.095 | 48.306
15 | 1.68 | 0.0395 | -0.094 | 42.526
15.5 | 1.638 | 0.04397 | -0.093 | 37.264
16 | 1.593 | 0.04892 | -0.092 | 32.562
16.5 | 1.544 | 0.05426 | -0.091 | 28.462
17 | 1.494 | 0.05988 | -0.091 | 24.944

## 82. Re 6M Mach 0.00 (2)
BIGFOIL.COM POLAR EXPORT
NACA6210
NACA6210 |  |  |  | Cl Max: | 1.9253 | at alpha= | 17 | deg
XFOIL ncrit=9 |  |  |  | L/D Max: | 192.471 | at alpha= | 8.5 | deg
Re: | 6000000 |  |  | Cd Min: | 0.10315 | at alpha= | 20 | deg
Mach: | 0 |  |  | Cl=0 at alpha= | -5.5191 | deg
|  |  |  | @ Cl=0.1, Cd= | 0.00772
|  |  |  | @ Cl=0.4, Cd= | 0.0073147
|  |  |  | @ Cl=0.6, Cd= | 0.0072502
alpha (deg) | Cl | Cd | Cm | Cl/Cd
-8.5 | -0.3086 | 0.01051 | -0.1092 | -29.3625
-8 | -0.2578 | 0.0096 | -0.1082 | -26.8542
-7.5 | -0.2057 | 0.00906 | -0.1073 | -22.7042
-7 | -0.1534 | 0.00874 | -0.1063 | -17.5515
-6.5 | -0.1028 | 0.00807 | -0.1051 | -12.7385
-5.5 | 0.002 | 0.00777 | -0.1032 | 0.2574
-5 | 0.0545 | 0.00772 | -0.1023 | 7.0596
-4.5 | 0.1074 | 0.00772 | -0.1014 | 13.9119
-4 | 0.1606 | 0.00764 | -0.1006 | 21.0209
-3.5 | 0.2142 | 0.00752 | -0.0998 | 28.484
-3 | 0.2689 | 0.00747 | -0.0993 | 35.9973
-2.5 | 0.324 | 0.00743 | -0.0988 | 43.607
-2 | 0.3787 | 0.00733 | -0.0983 | 51.6644
-1.5 | 0.4343 | 0.00729 | -0.098 | 59.5748
-1 | 0.4894 | 0.00723 | -0.0976 | 67.6902
-0.5 | 0.5446 | 0.00725 | -0.0972 | 75.1172
0 | 0.5995 | 0.00725 | -0.0969 | 82.6897
0.5 | 0.6546 | 0.00727 | -0.0965 | 90.0413
1 | 0.7099 | 0.00728 | -0.0963 | 97.5137
1.5 | 0.7651 | 0.00731 | -0.096 | 104.6648
2 | 0.8202 | 0.00734 | -0.0958 | 111.7439
2.5 | 0.8752 | 0.00739 | -0.0955 | 118.4303
3 | 0.9299 | 0.00746 | -0.0953 | 124.6515
3.5 | 0.9843 | 0.00754 | -0.095 | 130.5438
4 | 1.0384 | 0.00764 | -0.0947 | 135.9162
4.5 | 1.092 | 0.00775 | -0.0943 | 140.9032
5 | 1.1596 | 0.00665 | -0.0979 | 174.3759
5.5 | 1.2109 | 0.00685 | -0.097 | 176.7737
6 | 1.2624 | 0.00702 | -0.0963 | 179.8291
6.5 | 1.3143 | 0.00717 | -0.0957 | 183.3054
7 | 1.3659 | 0.00733 | -0.095 | 186.3438
7.5 | 1.4174 | 0.00749 | -0.0944 | 189.239
8 | 1.4685 | 0.00766 | -0.0938 | 191.7102
8.5 | 1.5186 | 0.00789 | -0.093 | 192.4715
9 | 1.5674 | 0.00817 | -0.0921 | 191.8482
9.5 | 1.6153 | 0.00848 | -0.091 | 190.4835
10 | 1.6585 | 0.00903 | -0.0892 | 183.6656
10.5 | 1.6936 | 0.00999 | -0.086 | 169.5295
11 | 1.7107 | 0.01185 | -0.0797 | 144.3629
11.5 | 1.7215 | 0.01352 | -0.0721 | 127.3299
12 | 1.7417 | 0.01489 | -0.0667 | 116.9711
12.5 | 1.7674 | 0.01607 | -0.0627 | 109.9813
13 | 1.7951 | 0.01724 | -0.0593 | 104.1241
13.5 | 1.8222 | 0.01855 | -0.0562 | 98.2318
14 | 1.847 | 0.0201 | -0.0532 | 91.8905
14.5 | 1.8695 | 0.02185 | -0.0503 | 85.5606
15 | 1.889 | 0.02389 | -0.0475 | 79.0707
15.5 | 1.9054 | 0.0263 | -0.0449 | 72.4487
16 | 1.9144 | 0.0295 | -0.0423 | 64.8949
16.5 | 1.9221 | 0.03304 | -0.0403 | 58.1749
17 | 1.9253 | 0.03733 | -0.0389 | 51.5751
17.5 | 1.9199 | 0.04292 | -0.038 | 44.7321
18 | 1.9022 | 0.05038 | -0.038 | 37.757
18.5 | 1.8748 | 0.05961 | -0.0391 | 31.4511
19 | 1.8291 | 0.07162 | -0.0412 | 25.539
19.5 | 1.7676 | 0.08587 | -0.044 | 20.5846
20 | 1.6849 | 0.10315 | -0.0476 | 16.3345

## 83. Re 6M Mach 0.10 (1)
BIGFOIL.COM POLAR EXPORT
NACA6210
NACA6210 |  |  |  | Cl Max: | 1.803 | at alpha= | 12 | deg
JavaFoil+Calcfoil stall+Eppler ext transition |  |  |  | L/D Max: | 180.494 | at alpha= | 9.5 | deg
Re: | 6000000 |  |  | Cd Min: | 0.00896 | at alpha= | 4.5 | deg
Mach: | 0.1 |  |  | Cl=0 at alpha= | -5.6744 | deg
|  |  |  | @ Cl=0.1, Cd= | 0.035017
|  |  |  | @ Cl=0.4, Cd= | 0.01013
|  |  |  | @ Cl=0.6, Cd= | 0.01067
alpha (deg) | Cl | Cd | Cm | Cl/Cd
-18 | -0.246 | 0.14667 | -0.05 | -1.677
-17.5 | -0.255 | 0.13955 | -0.049 | -1.831
-17 | -0.265 | 0.13429 | -0.049 | -1.971
-16.5 | -0.273 | 0.12819 | -0.049 | -2.132
-16 | -0.281 | 0.12197 | -0.049 | -2.301
-15.5 | -0.288 | 0.11662 | -0.049 | -2.466
-15 | -0.294 | 0.11106 | -0.048 | -2.644
-14.5 | -0.299 | 0.10504 | -0.048 | -2.844
-14 | -0.303 | 0.10042 | -0.048 | -3.015
-13.5 | -0.305 | 0.09507 | -0.048 | -3.211
-13 | -0.306 | 0.0896 | -0.048 | -3.417
-12.5 | -0.305 | 0.0852 | -0.048 | -3.58
-12 | -0.302 | 0.08021 | -0.048 | -3.763
-11.5 | -0.296 | 0.07615 | -0.048 | -3.889
-11 | -0.288 | 0.07175 | -0.048 | -4.011
-10.5 | -0.276 | 0.0677 | -0.048 | -4.083
-10 | -0.262 | 0.06388 | -0.048 | -4.101
-9.5 | -0.244 | 0.06018 | -0.049 | -4.06
-9 | -0.223 | 0.05665 | -0.049 | -3.941
-8.5 | -0.199 | 0.05318 | -0.05 | -3.737
-8 | -0.171 | 0.05013 | -0.051 | -3.408
-7.5 | -0.14 | 0.0472 | -0.051 | -2.957
-7 | -0.105 | 0.04444 | -0.052 | -2.366
-6.5 | -0.068 | 0.04348 | -0.053 | -1.558
-6 | -0.028 | 0.04104 | -0.054 | -0.673
-5.5 | 0.015 | 0.03885 | -0.055 | 0.385
-5 | 0.06 | 0.03673 | -0.057 | 1.624
-4.5 | 0.106 | 0.03476 | -0.058 | 3.051
-4 | 0.154 | 0.0329 | -0.06 | 4.68
-3.5 | 0.203 | 0.03092 | -0.063 | 6.579
-3 | 0.255 | 0.02879 | -0.066 | 8.843
-2.5 | 0.37 | 0.01014 | -0.1 | 36.483
-2 | 0.432 | 0.01012 | -0.1 | 42.649
-1.5 | 0.493 | 0.01093 | -0.1 | 45.123
-1 | 0.555 | 0.0107 | -0.101 | 51.837
-0.5 | 0.616 | 0.01066 | -0.101 | 57.784
0 | 0.675 | 0.01055 | -0.101 | 63.986
0.5 | 0.734 | 0.01052 | -0.101 | 69.771
1 | 0.793 | 0.01049 | -0.101 | 75.58
1.5 | 0.851 | 0.01053 | -0.101 | 80.802
2 | 0.91 | 0.01146 | -0.101 | 79.369
2.5 | 0.968 | 0.01149 | -0.101 | 84.198
3 | 1.026 | 0.01153 | -0.101 | 88.923
3.5 | 1.083 | 0.01154 | -0.101 | 93.888
4 | 1.141 | 0.01163 | -0.101 | 98.03
4.5 | 1.198 | 0.00896 | -0.101 | 133.6
5 | 1.254 | 0.00923 | -0.101 | 135.894
5.5 | 1.311 | 0.00955 | -0.101 | 137.24
6 | 1.367 | 0.00985 | -0.101 | 138.8
6.5 | 1.422 | 0.00958 | -0.101 | 148.432
7 | 1.477 | 0.00993 | -0.101 | 148.837
7.5 | 1.532 | 0.00967 | -0.101 | 158.464
8 | 1.586 | 0.00946 | -0.101 | 167.737
8.5 | 1.64 | 0.00985 | -0.101 | 166.429
9 | 1.687 | 0.00973 | -0.102 | 173.488
9.5 | 1.728 | 0.00957 | -0.102 | 180.494
10 | 1.764 | 0.01104 | -0.102 | 159.732
10.5 | 1.794 | 0.01155 | -0.102 | 155.369
11 | 1.789 | 0.01864 | -0.1 | 95.952
11.5 | 1.798 | 0.02056 | -0.099 | 87.485
12 | 1.803 | 0.02239 | -0.099 | 80.519
12.5 | 1.796 | 0.02451 | -0.098 | 73.296
13 | 1.782 | 0.02697 | -0.097 | 66.054
13.5 | 1.759 | 0.02988 | -0.097 | 58.876
14 | 1.73 | 0.0333 | -0.096 | 51.953
14.5 | 1.694 | 0.03713 | -0.095 | 45.623
15 | 1.652 | 0.04146 | -0.094 | 39.852
15.5 | 1.606 | 0.04602 | -0.093 | 34.903
16 | 1.555 | 0.05125 | -0.092 | 30.353
16.5 | 1.502 | 0.05675 | -0.091 | 26.46
17 | 1.445 | 0.06297 | -0.09 | 22.941

## 84. Re 6M Mach 0.10 (2)
BIGFOIL.COM POLAR EXPORT
NACA6210
NACA6210 |  |  |  | Cl Max: | 1.9186 | at alpha= | 16.5 | deg
XFOIL ncrit=9 |  |  |  | L/D Max: | 192.214 | at alpha= | 8.5 | deg
Re: | 6000000 |  |  | Cd Min: | 0.11359 | at alpha= | 20 | deg
Mach: | 0.1 |  |  | Cl=0 at alpha= | -5.5076 | deg
|  |  |  | @ Cl=0.1, Cd= | 0.0077826
|  |  |  | @ Cl=0.4, Cd= | 0.007326
|  |  |  | @ Cl=0.6, Cd= | 0.0072695
alpha (deg) | Cl | Cd | Cm | Cl/Cd
-8 | -0.2599 | 0.01045 | -0.1096 | -24.8708
-7.5 | -0.2082 | 0.0095 | -0.1085 | -21.9158
-7 | -0.1557 | 0.00902 | -0.1075 | -17.2616
-6.5 | -0.1045 | 0.00836 | -0.1062 | -12.5
-6 | -0.0522 | 0.00801 | -0.1051 | -6.5169
-5.5 | 0.0008 | 0.00788 | -0.1041 | 0.10152
-5 | 0.0537 | 0.0078 | -0.103 | 6.8846
-4.5 | 0.107 | 0.00778 | -0.1021 | 13.7532
-4 | 0.1608 | 0.00776 | -0.1013 | 20.7216
-3.5 | 0.2148 | 0.00756 | -0.1004 | 28.4127
-3 | 0.2698 | 0.0075 | -0.0999 | 35.9733
-2.5 | 0.3253 | 0.00746 | -0.0994 | 43.6059
-2 | 0.3804 | 0.00734 | -0.0988 | 51.8256
-1.5 | 0.4364 | 0.0073 | -0.0985 | 59.7808
-1 | 0.4919 | 0.00725 | -0.098 | 67.8483
-0.5 | 0.5474 | 0.00726 | -0.0976 | 75.3994
0 | 0.6027 | 0.00727 | -0.0972 | 82.9023
0.5 | 0.6581 | 0.00728 | -0.0969 | 90.3984
1 | 0.7138 | 0.00729 | -0.0966 | 97.915
1.5 | 0.7694 | 0.00732 | -0.0963 | 105.1093
2 | 0.8248 | 0.00736 | -0.0961 | 112.0652
2.5 | 0.8801 | 0.00741 | -0.0958 | 118.7719
3 | 0.9352 | 0.00748 | -0.0955 | 125.0267
3.5 | 0.9899 | 0.00756 | -0.0952 | 130.9392
4 | 1.0443 | 0.00766 | -0.0949 | 136.3316
4.5 | 1.0983 | 0.00778 | -0.0945 | 141.1697
5 | 1.1663 | 0.00669 | -0.098 | 174.3348
5.5 | 1.2179 | 0.00689 | -0.0971 | 176.7634
6 | 1.27 | 0.00705 | -0.0963 | 180.1418
6.5 | 1.3223 | 0.0072 | -0.0957 | 183.6528
7 | 1.3743 | 0.00736 | -0.095 | 186.7255
7.5 | 1.4262 | 0.00753 | -0.0943 | 189.4024
8 | 1.4777 | 0.00771 | -0.0936 | 191.6602
8.5 | 1.5281 | 0.00795 | -0.0928 | 192.2138
9 | 1.5775 | 0.00823 | -0.0917 | 191.6768
9.5 | 1.6257 | 0.00855 | -0.0906 | 190.1404
10 | 1.6693 | 0.0091 | -0.0886 | 183.4396
10.5 | 1.7034 | 0.01011 | -0.0851 | 168.4866
11 | 1.7171 | 0.012 | -0.078 | 143.0917
11.5 | 1.7272 | 0.01376 | -0.0703 | 125.5233
12 | 1.7483 | 0.01515 | -0.065 | 115.3993
12.5 | 1.7742 | 0.01641 | -0.061 | 108.117
13 | 1.8019 | 0.01766 | -0.0576 | 102.0328
13.5 | 1.8288 | 0.01909 | -0.0545 | 95.7988
14 | 1.8528 | 0.02075 | -0.0514 | 89.2916
14.5 | 1.873 | 0.02274 | -0.0483 | 82.3659
15 | 1.8922 | 0.02494 | -0.0456 | 75.8701
15.5 | 1.9059 | 0.0277 | -0.0429 | 68.8051
16 | 1.9123 | 0.03129 | -0.0404 | 61.1154
16.5 | 1.9186 | 0.03522 | -0.0387 | 54.4747
17 | 1.9169 | 0.04028 | -0.0375 | 47.5894
17.5 | 1.9061 | 0.04681 | -0.0372 | 40.7199
18 | 1.881 | 0.05552 | -0.0378 | 33.8797
18.5 | 1.8425 | 0.06644 | -0.0395 | 27.7318
19 | 1.7831 | 0.08044 | -0.0423 | 22.1668
19.5 | 1.7106 | 0.09592 | -0.0451 | 17.8336
20 | 1.636 | 0.11359 | -0.051 | 14.4027

## 85. Re 6M Mach 0.25 (1)
BIGFOIL.COM POLAR EXPORT
NACA6210
NACA6210 |  |  |  | Cl Max: | 1.817 | at alpha= | 10.5 | deg
JavaFoil+Calcfoil stall+Eppler ext transition |  |  |  | L/D Max: | 177.07 | at alpha= | 9 | deg
Re: | 6000000 |  |  | Cd Min: | 0.00933 | at alpha= | 4.5 | deg
Mach: | 0.25 |  |  | Cl=0 at alpha= | -5.6786 | deg
|  |  |  | @ Cl=0.1, Cd= | 0.036133
|  |  |  | @ Cl=0.4, Cd= | 0.015861
|  |  |  | @ Cl=0.6, Cd= | 0.010961
alpha (deg) | Cl | Cd | Cm | Cl/Cd
-15 | -0.053 | 0.11232 | -0.051 | -0.476
-14.5 | -0.051 | 0.10592 | -0.051 | -0.478
-14 | -0.048 | 0.1036 | -0.05 | -0.461
-13.5 | -0.045 | 0.09614 | -0.05 | -0.467
-13 | -0.116 | 0.09321 | -0.05 | -1.247
-12.5 | -0.145 | 0.08829 | -0.05 | -1.646
-12 | -0.167 | 0.08324 | -0.049 | -2.009
-11.5 | -0.184 | 0.07911 | -0.049 | -2.324
-11 | -0.196 | 0.07529 | -0.049 | -2.599
-10.5 | -0.202 | 0.07118 | -0.049 | -2.844
-10 | -0.204 | 0.067 | -0.049 | -3.046
-9.5 | -0.2 | 0.06321 | -0.049 | -3.17
-9 | -0.191 | 0.05926 | -0.048 | -3.226
-8.5 | -0.176 | 0.05582 | -0.049 | -3.16
-8 | -0.156 | 0.05228 | -0.049 | -2.988
-7.5 | -0.131 | 0.04927 | -0.05 | -2.655
-7 | -0.101 | 0.04619 | -0.051 | -2.178
-6.5 | -0.066 | 0.04504 | -0.052 | -1.462
-6 | -0.027 | 0.04238 | -0.053 | -0.642
-5.5 | 0.015 | 0.03995 | -0.054 | 0.373
-5 | 0.06 | 0.03781 | -0.056 | 1.583
-4.5 | 0.107 | 0.03584 | -0.058 | 2.984
-4 | 0.156 | 0.03394 | -0.059 | 4.595
-3.5 | 0.207 | 0.03212 | -0.062 | 6.428
-3 | 0.259 | 0.03018 | -0.065 | 8.571
-2.5 | 0.314 | 0.02729 | -0.07 | 11.503
-2 | 0.442 | 0.01028 | -0.103 | 43.037
-1.5 | 0.506 | 0.01031 | -0.103 | 49.102
-1 | 0.569 | 0.01103 | -0.103 | 51.62
-0.5 | 0.632 | 0.01089 | -0.103 | 58.099
0 | 0.693 | 0.01075 | -0.103 | 64.486
0.5 | 0.754 | 0.01076 | -0.103 | 70.036
1 | 0.814 | 0.01078 | -0.103 | 75.522
1.5 | 0.874 | 0.01083 | -0.103 | 80.724
2 | 0.934 | 0.01173 | -0.103 | 79.592
2.5 | 0.993 | 0.01182 | -0.104 | 84.044
3 | 1.053 | 0.01117 | -0.104 | 94.211
3.5 | 1.111 | 0.01119 | -0.104 | 99.32
4 | 1.17 | 0.0113 | -0.104 | 103.55
4.5 | 1.228 | 0.00933 | -0.104 | 131.671
5 | 1.286 | 0.00965 | -0.104 | 133.242
5.5 | 1.344 | 0.00937 | -0.104 | 143.493
6 | 1.401 | 0.00968 | -0.104 | 144.753
6.5 | 1.458 | 0.00946 | -0.104 | 154.036
7 | 1.514 | 0.00983 | -0.104 | 154.009
7.5 | 1.569 | 0.0096 | -0.104 | 163.483
8 | 1.624 | 0.00943 | -0.104 | 172.21
8.5 | 1.678 | 0.00987 | -0.104 | 170.012
9 | 1.724 | 0.00974 | -0.104 | 177.07
9.5 | 1.763 | 0.01122 | -0.104 | 157.046
10 | 1.794 | 0.01179 | -0.104 | 152.137
10.5 | 1.817 | 0.01237 | -0.104 | 146.896
11 | 1.789 | 0.02151 | -0.101 | 83.203
11.5 | 1.786 | 0.02382 | -0.101 | 74.971
12 | 1.773 | 0.02652 | -0.1 | 66.859
12.5 | 1.745 | 0.02967 | -0.099 | 58.818
13 | 1.705 | 0.03337 | -0.098 | 51.08
13.5 | 1.653 | 0.03769 | -0.097 | 43.854
14 | 1.591 | 0.0425 | -0.096 | 37.429
14.5 | 1.518 | 0.04814 | -0.094 | 31.521
15 | 1.436 | 0.0541 | -0.093 | 26.537
15.5 | 1.345 | 0.06075 | -0.092 | 22.142

## 86. Re 6M Mach 0.25 (2)
BIGFOIL.COM POLAR EXPORT
NACA6210
NACA6210 |  |  |  | Cl Max: | 1.8927 | at alpha= | 15 | deg
XFOIL ncrit=9 |  |  |  | L/D Max: | 190.536 | at alpha= | 8 | deg
Re: | 6000000 |  |  | Cd Min: | 0.22929 | at alpha= | -20 | deg
Mach: | 0.25 |  |  | Cl=0 at alpha= | -5.4949 | deg
|  |  |  | @ Cl=0.1, Cd= | 0.0082842
|  |  |  | @ Cl=0.4, Cd= | 0.0074381
|  |  |  | @ Cl=0.6, Cd= | 0.00735
alpha (deg) | Cl | Cd | Cm | Cl/Cd
-20 | -0.5072 | 0.22929 | 0.0111 | -2.212
-19.5 | -0.4888 | 0.22336 | 0.0077 | -2.1884
-19 | -0.4706 | 0.21693 | 0.0043 | -2.1694
-18.5 | -0.4528 | 0.2106 | 0.001 | -2.15
-18 | -0.4354 | 0.20426 | -0.0022 | -2.1316
-17.5 | -0.4183 | 0.19806 | -0.0052 | -2.112
-17 | -0.4021 | 0.19168 | -0.008 | -2.0978
-16.5 | -0.3867 | 0.18519 | -0.0106 | -2.0881
-16 | -0.3753 | 0.17733 | -0.0132 | -2.1164
-15.5 | -0.3603 | 0.17188 | -0.0152 | -2.0962
-15 | -0.3444 | 0.1672 | -0.0169 | -2.0598
-14.5 | -0.3305 | 0.16151 | -0.0186 | -2.0463
-14 | -0.3139 | 0.15549 | -0.0209 | -2.0188
-13.5 | -0.2864 | 0.14746 | -0.0274 | -1.9422
-13 | -0.2588 | 0.13963 | -0.0339 | -1.8535
-12.5 | -0.2423 | 0.13314 | -0.0366 | -1.8199
-12 | -0.1872 | 0.12085 | -0.0537 | -1.549
-11.5 | -0.1017 | 0.10828 | -0.0788 | -0.93923
-11 | -0.0826 | 0.10281 | -0.0818 | -0.80342
-10.5 | -0.0618 | 0.09884 | -0.0837 | -0.62525
-10 | -0.0474 | 0.09331 | -0.0854 | -0.50798
-9.5 | -0.0475 | 0.08541 | -0.0876 | -0.55614
-9 | -0.0382 | 0.0801 | -0.0889 | -0.4769
-8.5 | -0.0294 | 0.07525 | -0.0898 | -0.3907
-8 | -0.0203 | 0.07109 | -0.0901 | -0.28555
-7.5 | -0.0266 | 0.0665 | -0.0893 | -0.4
-6 | -0.0498 | 0.01304 | -0.1109 | -3.819
-5 | 0.0488 | 0.00845 | -0.1075 | 5.7751
-4.5 | 0.1044 | 0.00827 | -0.1061 | 12.6239
-4 | 0.1611 | 0.00815 | -0.105 | 19.7669
-3 | 0.2749 | 0.00766 | -0.103 | 35.8877
-2 | 0.3902 | 0.00745 | -0.1016 | 52.3758
-1.5 | 0.4479 | 0.00738 | -0.101 | 60.6911
-1 | 0.5054 | 0.00735 | -0.1004 | 68.7619
-0.5 | 0.5627 | 0.00735 | -0.0998 | 76.5578
0 | 0.6201 | 0.00735 | -0.0993 | 84.3673
0.5 | 0.6778 | 0.00735 | -0.0989 | 92.2177
1 | 0.7354 | 0.00737 | -0.0985 | 99.7829
1.5 | 0.7929 | 0.0074 | -0.0981 | 107.1486
2 | 0.8502 | 0.00745 | -0.0977 | 114.1208
2.5 | 0.9073 | 0.00751 | -0.0973 | 120.8123
3 | 0.9642 | 0.0076 | -0.0969 | 126.8684
3.5 | 1.0208 | 0.0077 | -0.0964 | 132.5714
4 | 1.077 | 0.00782 | -0.0958 | 137.7238
4.5 | 1.1329 | 0.00796 | -0.0952 | 142.3241
5.5 | 1.2571 | 0.00708 | -0.0974 | 177.5565
6 | 1.3116 | 0.00724 | -0.0964 | 181.1602
6.5 | 1.3661 | 0.00742 | -0.0955 | 184.1105
7 | 1.4205 | 0.0076 | -0.0945 | 186.9079
7.5 | 1.4746 | 0.0078 | -0.0934 | 189.0513
8 | 1.5281 | 0.00802 | -0.0922 | 190.5362
8.5 | 1.5804 | 0.0083 | -0.0908 | 190.4096
9 | 1.6327 | 0.00857 | -0.0894 | 190.5134
9.5 | 1.6824 | 0.00894 | -0.0875 | 188.1879
10 | 1.7282 | 0.00947 | -0.0849 | 182.4921
10.5 | 1.7587 | 0.01051 | -0.0797 | 167.3359
11 | 1.7568 | 0.01282 | -0.0693 | 137.0359
11.5 | 1.7628 | 0.01522 | -0.0613 | 115.8213
12 | 1.7844 | 0.01704 | -0.0562 | 104.7183
12.5 | 1.8098 | 0.01879 | -0.0522 | 96.3172
13 | 1.8349 | 0.02065 | -0.0485 | 88.8571
13.5 | 1.8557 | 0.02289 | -0.0449 | 81.0703
14 | 1.8732 | 0.02556 | -0.0417 | 73.2864
14.5 | 1.8858 | 0.02883 | -0.0387 | 65.411
15 | 1.8927 | 0.03285 | -0.0363 | 57.6164
15.5 | 1.8894 | 0.03827 | -0.0346 | 49.3703
16 | 1.8815 | 0.04464 | -0.0339 | 42.1483
16.5 | 1.8602 | 0.05299 | -0.0343 | 35.1047
17 | 1.8205 | 0.06403 | -0.0361 | 28.432
17.5 | 1.7563 | 0.07844 | -0.0392 | 22.3904
18 | 1.6712 | 0.09515 | -0.0425 | 17.5638
18.5 | 1.5962 | 0.11213 | -0.0481 | 14.2353
19 | 1.5467 | 0.12726 | -0.0551 | 12.1539
19.5 | 1.5195 | 0.13949 | -0.0614 | 10.8933
20 | 1.501 | 0.15044 | -0.0674 | 9.9774

## 87. Re 6M Mach 0.50 (1)
BIGFOIL.COM POLAR EXPORT
NACA6210
NACA6210 |  |  |  | Cl Max: | 1.842 | at alpha= | 9 | deg
JavaFoil+Calcfoil stall+Eppler ext transition |  |  |  | L/D Max: | 164.467 | at alpha= | 6 | deg
Re: | 6000000 |  |  | Cd Min: | 0.00902 | at alpha= | 5 | deg
Mach: | 0.5 |  |  | Cl=0 at alpha= | -5.6667 | deg
|  |  |  | @ Cl=0.1, Cd= | 0.039562
|  |  |  | @ Cl=0.4, Cd= | 0.029811
|  |  |  | @ Cl=0.6, Cd= | 0.013785
alpha (deg) | Cl | Cd | Cm | Cl/Cd
-20 | -0.763 | 0.13762 | -0.067 | -5.542
-19.5 | -0.735 | 0.14637 | -0.065 | -5.022
-19 | -0.71 | 0.13552 | -0.065 | -5.235
-18.5 | -0.684 | 0.12742 | -0.065 | -5.366
-18 | -0.658 | 0.12042 | -0.065 | -5.465
-17.5 | -0.633 | 0.11767 | -0.066 | -5.377
-17 | -0.605 | 0.12076 | -0.063 | -5.007
-16.5 | -0.579 | 0.11082 | -0.063 | -5.222
-16 | -0.553 | 0.10449 | -0.064 | -5.291
-15.5 | -0.527 | 0.09808 | -0.064 | -5.372
-15 | -0.499 | 0.10625 | -0.061 | -4.699
-14.5 | -0.473 | 0.09715 | -0.061 | -4.867
-14 | -0.447 | 0.08941 | -0.062 | -4.996
-13.5 | -0.421 | 0.08318 | -0.063 | -5.056
-13 | -0.393 | 0.08449 | -0.06 | -4.655
-12.5 | -0.367 | 0.08007 | -0.06 | -4.578
-12 | -0.34 | 0.07503 | -0.06 | -4.533
-11.5 | -0.314 | 0.06946 | -0.061 | -4.517
-11 | -0.287 | 0.06988 | -0.059 | -4.101
-10.5 | -0.26 | 0.06622 | -0.059 | -3.923
-10 | -0.233 | 0.06183 | -0.059 | -3.77
-9.5 | -0.206 | 0.06076 | -0.058 | -3.394
-9 | -0.179 | 0.05721 | -0.057 | -3.134
-8.5 | -0.152 | 0.05394 | -0.057 | -2.826
-8 | -0.126 | 0.05034 | -0.058 | -2.496
-7.5 | -0.099 | 0.04988 | -0.057 | -1.977
-7 | -0.072 | 0.04855 | -0.057 | -1.476
-6.5 | -0.045 | 0.04789 | -0.055 | -0.932
-6 | -0.018 | 0.04509 | -0.056 | -0.392
-5.5 | 0.009 | 0.04436 | -0.054 | 0.21
-5 | 0.036 | 0.04175 | -0.055 | 0.87
-4.5 | 0.063 | 0.04069 | -0.053 | 1.557
-4 | 0.146 | 0.03816 | -0.054 | 3.828
-3.5 | 0.21 | 0.03626 | -0.058 | 5.781
-3 | 0.272 | 0.03356 | -0.061 | 8.105
-2.5 | 0.334 | 0.03169 | -0.065 | 10.551
-2 | 0.397 | 0.02991 | -0.07 | 13.277
-1.5 | 0.461 | 0.02779 | -0.075 | 16.605
-1 | 0.633 | 0.01046 | -0.115 | 60.505
-0.5 | 0.705 | 0.01052 | -0.115 | 66.964
0 | 0.772 | 0.01124 | -0.115 | 68.7
0.5 | 0.839 | 0.01124 | -0.116 | 74.696
1 | 0.906 | 0.0113 | -0.116 | 80.173
1.5 | 0.972 | 0.01071 | -0.116 | 90.721
2 | 1.038 | 0.01082 | -0.116 | 95.938
2.5 | 1.103 | 0.01094 | -0.116 | 100.799
3 | 1.168 | 0.01126 | -0.116 | 103.718
3.5 | 1.232 | 0.0115 | -0.116 | 107.12
4 | 1.295 | 0.01111 | -0.116 | 116.567
4.5 | 1.358 | 0.01128 | -0.116 | 120.391
5 | 1.42 | 0.00902 | -0.116 | 157.402
5.5 | 1.481 | 0.00944 | -0.116 | 156.863
6 | 1.54 | 0.00937 | -0.116 | 164.467
6.5 | 1.599 | 0.01093 | -0.116 | 146.232
7 | 1.656 | 0.01151 | -0.116 | 143.902
7.5 | 1.711 | 0.01214 | -0.116 | 140.917
8 | 1.764 | 0.01282 | -0.116 | 137.571
8.5 | 1.815 | 0.01364 | -0.116 | 133.041
9 | 1.842 | 0.01464 | -0.115 | 125.875
9.5 | 1.836 | 0.01581 | -0.115 | 116.072
10 | 1.654 | 0.03971 | -0.104 | 41.653
10.5 | 1.458 | 0.04851 | -0.101 | 30.063
11 | 0.99 | 0.05786 | -0.099 | 17.103
11.5 | 1.012 | 0.06306 | -0.098 | 16.05
12 | 1.033 | 0.07082 | -0.096 | 14.584
12.5 | 1.054 | 0.07959 | -0.094 | 13.241
13 | 1.075 | 0.08928 | -0.093 | 12.044
13.5 | 1.097 | 0.09932 | -0.091 | 11.05
14 | 1.122 | 0.10454 | -0.091 | 10.736

## 88. Re 6M Mach 0.50 (2)
BIGFOIL.COM POLAR EXPORT
NACA6210
NACA6210 |  |  |  | Cl Max: | 2.0174 | at alpha= | 10.5 | deg
XFOIL ncrit=9 |  |  |  | L/D Max: | 177.986 | at alpha= | 6.5 | deg
Re: | 6000000 |  |  | Cd Min: | 0.24462 | at alpha= | -20 | deg
Mach: | 0.5 |  |  | Cl=0 at alpha= | -9.8084 | deg
|  |  |  | @ Cl=0.1, Cd= | 0.055001
|  |  |  | @ Cl=0.4, Cd= | 0.008648
|  |  |  | @ Cl=0.6, Cd= | 0.0077718
alpha (deg) | Cl | Cd | Cm | Cl/Cd
-20 | -0.5341 | 0.24462 | 0.012 | -2.1834
-19.5 | -0.5117 | 0.23799 | 0.0078 | -2.1501
-19 | -0.4895 | 0.23076 | 0.0039 | -2.1213
-18.5 | -0.4679 | 0.22352 | 0.0001 | -2.0933
-18 | -0.4466 | 0.21637 | -0.0036 | -2.0641
-17.5 | -0.4255 | 0.2094 | -0.0071 | -2.032
-17 | -0.4053 | 0.20233 | -0.0103 | -2.0032
-16.5 | -0.3859 | 0.19539 | -0.0132 | -1.975
-16 | -0.368 | 0.18857 | -0.0158 | -1.9515
-15.5 | -0.3507 | 0.18226 | -0.0181 | -1.9242
-15 | -0.3347 | 0.1751 | -0.0203 | -1.9115
-14.5 | -0.3178 | 0.16904 | -0.0221 | -1.88
-14 | -0.2846 | 0.1615 | -0.0288 | -1.7622
-13.5 | -0.2525 | 0.15296 | -0.0358 | -1.6508
-13 | -0.2292 | 0.14569 | -0.0398 | -1.5732
-12.5 | -0.1934 | 0.13717 | -0.0481 | -1.4099
-12 | -0.0871 | 0.12177 | -0.0801 | -0.71528
-11.5 | -0.0605 | 0.11465 | -0.0859 | -0.52769
-11 | -0.0427 | 0.10878 | -0.0881 | -0.39254
-10.5 | -0.0214 | 0.10433 | -0.0899 | -0.20512
-10 | -0.0041 | 0.09892 | -0.0914 | -0.041448
-9.5 | 0.0066 | 0.09272 | -0.093 | 0.071182
-9 | 0.025 | 0.08839 | -0.094 | 0.28284
-8.5 | 0.0414 | 0.08388 | -0.0949 | 0.49356
-8 | 0.0505 | 0.07807 | -0.096 | 0.64686
-7.5 | 0.0638 | 0.0731 | -0.097 | 0.87278
-7 | 0.0744 | 0.06825 | -0.0977 | 1.0901
-6.5 | 0.0738 | 0.06358 | -0.0969 | 1.1607
-6 | 0.0861 | 0.05789 | -0.1009 | 1.4873
-5.5 | 0.1128 | 0.05234 | -0.1056 | 2.1551
-5 | 0.1434 | 0.04547 | -0.1114 | 3.1537
-4.5 | 0.1859 | 0.03988 | -0.1152 | 4.6615
-4 | 0.2345 | 0.03454 | -0.1177 | 6.7892
-3.5 | 0.2851 | 0.02824 | -0.1192 | 10.0956
-3 | 0.3367 | 0.02179 | -0.1188 | 15.452
-2.5 | 0.3653 | 0.00903 | -0.1161 | 40.454
-2 | 0.4307 | 0.00831 | -0.1139 | 51.8291
-1.5 | 0.497 | 0.00802 | -0.112 | 61.9701
-1 | 0.5635 | 0.00781 | -0.1104 | 72.1511
-0.5 | 0.6304 | 0.00774 | -0.1091 | 81.447
0 | 0.6966 | 0.0077 | -0.1078 | 90.4675
0.5 | 0.7627 | 0.0077 | -0.1066 | 99.0519
1 | 0.8287 | 0.00775 | -0.1055 | 106.929
1.5 | 0.8943 | 0.00783 | -0.1043 | 114.2146
2 | 0.9596 | 0.00794 | -0.1031 | 120.8564
2.5 | 1.0244 | 0.00808 | -0.1018 | 126.7822
3 | 1.0888 | 0.00825 | -0.1003 | 131.9758
3.5 | 1.1522 | 0.00847 | -0.0985 | 136.0331
4 | 1.2173 | 0.00862 | -0.0969 | 141.2181
4.5 | 1.2819 | 0.0088 | -0.0951 | 145.6705
5 | 1.3461 | 0.00898 | -0.093 | 149.8998
6 | 1.4871 | 0.00838 | -0.0914 | 177.4582
6.5 | 1.5467 | 0.00869 | -0.0878 | 177.9862
7 | 1.6029 | 0.00904 | -0.0833 | 177.3119
7.5 | 1.6589 | 0.0095 | -0.0787 | 174.6211
8 | 1.7182 | 0.00994 | -0.0745 | 172.8571
8.5 | 1.7798 | 0.01039 | -0.0705 | 171.2993
9 | 1.8429 | 0.01088 | -0.0665 | 169.3842
9.5 | 1.9049 | 0.01152 | -0.0622 | 165.3559
10 | 1.9679 | 0.01221 | -0.0579 | 161.1712
10.5 | 2.0174 | 0.01353 | -0.0522 | 149.1057
11.5 | 1.926 | 0.02661 | -0.0325 | 72.3788
12 | 1.8956 | 0.0342 | -0.0285 | 55.4269
12.5 | 1.8671 | 0.04267 | -0.0271 | 43.7567
13 | 1.82 | 0.0535 | -0.0279 | 34.0187
14 | 1.6196 | 0.08592 | -0.0358 | 18.8501
15.5 | 1.4341 | 0.13095 | -0.0565 | 10.9515

## 89. Re 7M Mach 0.00 (1)
BIGFOIL.COM POLAR EXPORT
NACA6210
NACA6210 |  |  |  | Cl Max: | 1.809 | at alpha= | 12 | deg
JavaFoil+Calcfoil stall+Eppler ext transition |  |  |  | L/D Max: | 180.444 | at alpha= | 10 | deg
Re: | 7000000 |  |  | Cd Min: | 0.00925 | at alpha= | 5.5 | deg
Mach: | 0 |  |  | Cl=0 at alpha= | -5.6744 | deg
|  |  |  | @ Cl=0.1, Cd= | 0.034374
|  |  |  | @ Cl=0.4, Cd= | 0.010334
|  |  |  | @ Cl=0.6, Cd= | 0.010356
alpha (deg) | Cl | Cd | Cm | Cl/Cd
-19 | -0.27 | 0.15658 | -0.05 | -1.723
-18.5 | -0.278 | 0.14996 | -0.05 | -1.853
-18 | -0.286 | 0.1446 | -0.05 | -1.977
-17.5 | -0.294 | 0.13791 | -0.049 | -2.129
-17 | -0.301 | 0.13195 | -0.049 | -2.282
-16.5 | -0.308 | 0.12529 | -0.049 | -2.456
-16 | -0.313 | 0.12041 | -0.049 | -2.602
-15.5 | -0.318 | 0.11429 | -0.049 | -2.783
-15 | -0.322 | 0.10857 | -0.049 | -2.966
-14.5 | -0.325 | 0.10313 | -0.049 | -3.151
-14 | -0.327 | 0.09765 | -0.049 | -3.345
-13.5 | -0.327 | 0.09318 | -0.049 | -3.507
-13 | -0.325 | 0.08817 | -0.049 | -3.69
-12.5 | -0.322 | 0.08382 | -0.049 | -3.841
-12 | -0.316 | 0.07888 | -0.049 | -4.012
-11.5 | -0.309 | 0.07468 | -0.049 | -4.132
-11 | -0.298 | 0.07038 | -0.049 | -4.236
-10.5 | -0.285 | 0.06664 | -0.049 | -4.275
-10 | -0.269 | 0.06284 | -0.049 | -4.277
-9.5 | -0.249 | 0.05917 | -0.05 | -4.216
-9 | -0.227 | 0.05566 | -0.05 | -4.08
-8.5 | -0.201 | 0.05232 | -0.051 | -3.85
-8 | -0.173 | 0.04933 | -0.051 | -3.499
-7.5 | -0.141 | 0.04651 | -0.052 | -3.024
-7 | -0.106 | 0.0439 | -0.053 | -2.407
-6.5 | -0.068 | 0.04276 | -0.054 | -1.589
-6 | -0.028 | 0.04039 | -0.055 | -0.685
-5.5 | 0.015 | 0.03816 | -0.056 | 0.392
-5 | 0.06 | 0.03613 | -0.057 | 1.651
-4.5 | 0.106 | 0.03411 | -0.059 | 3.106
-4 | 0.154 | 0.03217 | -0.061 | 4.782
-3.5 | 0.203 | 0.03015 | -0.064 | 6.74
-3 | 0.308 | 0.00993 | -0.1 | 31.002
-2.5 | 0.368 | 0.0099 | -0.1 | 37.225
-2 | 0.43 | 0.01074 | -0.1 | 40.005
-1.5 | 0.491 | 0.01059 | -0.1 | 46.351
-1 | 0.552 | 0.01038 | -0.1 | 53.174
-0.5 | 0.613 | 0.01035 | -0.1 | 59.205
0 | 0.672 | 0.01024 | -0.1 | 65.608
0.5 | 0.73 | 0.01021 | -0.1 | 71.524
1 | 0.789 | 0.01018 | -0.1 | 77.456
1.5 | 0.847 | 0.01118 | -0.1 | 75.744
2 | 0.905 | 0.01117 | -0.1 | 81.014
2.5 | 0.963 | 0.01119 | -0.1 | 86.07
3 | 1.021 | 0.0112 | -0.1 | 91.172
3.5 | 1.078 | 0.01121 | -0.1 | 96.199
4 | 1.135 | 0.01131 | -0.1 | 100.416
4.5 | 1.192 | 0.00929 | -0.1 | 128.328
5 | 1.249 | 0.00966 | -0.101 | 129.211
5.5 | 1.305 | 0.00925 | -0.101 | 141.098
6 | 1.361 | 0.00955 | -0.101 | 142.46
6.5 | 1.416 | 0.00929 | -0.101 | 152.418
7 | 1.471 | 0.0096 | -0.101 | 153.291
7.5 | 1.526 | 0.00994 | -0.101 | 153.505
8 | 1.58 | 0.00973 | -0.101 | 162.411
8.5 | 1.633 | 0.00954 | -0.101 | 171.234
9 | 1.681 | 0.00997 | -0.101 | 168.502
9.5 | 1.722 | 0.00983 | -0.101 | 175.116
10 | 1.758 | 0.00974 | -0.101 | 180.444
10.5 | 1.789 | 0.01123 | -0.101 | 159.293
11 | 1.789 | 0.01777 | -0.1 | 100.703
11.5 | 1.802 | 0.01943 | -0.099 | 92.726
12 | 1.809 | 0.02106 | -0.099 | 85.91
12.5 | 1.806 | 0.02291 | -0.098 | 78.826
13 | 1.796 | 0.02507 | -0.098 | 71.611
13.5 | 1.777 | 0.02766 | -0.097 | 64.251
14 | 1.753 | 0.03051 | -0.096 | 57.46
14.5 | 1.722 | 0.03398 | -0.095 | 50.66
15 | 1.685 | 0.03776 | -0.094 | 44.625
15.5 | 1.644 | 0.04203 | -0.094 | 39.107
16 | 1.598 | 0.0468 | -0.093 | 34.15
16.5 | 1.55 | 0.05197 | -0.092 | 29.818
17 | 1.498 | 0.05742 | -0.091 | 26.098

## 90. Re 7M Mach 0.00 (2)
BIGFOIL.COM POLAR EXPORT
NACA6210
NACA6210 |  |  |  | Cl Max: | 1.9468 | at alpha= | 17 | deg
XFOIL ncrit=9 |  |  |  | L/D Max: | 199.025 | at alpha= | 9 | deg
Re: | 7000000 |  |  | Cd Min: | 0.09604 | at alpha= | 20 | deg
Mach: | 0 |  |  | Cl=0 at alpha= | -5.5009 | deg
|  |  |  | @ Cl=0.1, Cd= | 0.0075135
|  |  |  | @ Cl=0.4, Cd= | 0.0071054
|  |  |  | @ Cl=0.6, Cd= | 0.00706
alpha (deg) | Cl | Cd | Cm | Cl/Cd
-9 | -0.3643 | 0.01023 | -0.1098 | -35.6109
-8.5 | -0.3137 | 0.00949 | -0.1087 | -33.0558
-8 | -0.2617 | 0.00892 | -0.1077 | -29.3386
-7.5 | -0.2091 | 0.00853 | -0.1068 | -24.5135
-7 | -0.1566 | 0.00831 | -0.1059 | -18.8448
-6.5 | -0.1046 | 0.00802 | -0.1049 | -13.0424
-6 | -0.0525 | 0.00768 | -0.1039 | -6.8359
-5.5 | 0.0001 | 0.00758 | -0.1029 | 0.013193
-5 | 0.0529 | 0.00754 | -0.102 | 7.0159
-4.5 | 0.1063 | 0.00751 | -0.1012 | 14.1545
-4 | 0.1604 | 0.0075 | -0.1006 | 21.3867
-3.5 | 0.2143 | 0.00733 | -0.0999 | 29.236
-3 | 0.2694 | 0.00725 | -0.0994 | 37.1586
-2.5 | 0.3244 | 0.00723 | -0.099 | 44.8686
-2 | 0.3798 | 0.00712 | -0.0985 | 53.3427
-1.5 | 0.4353 | 0.00708 | -0.0982 | 61.4831
-1 | 0.4904 | 0.00705 | -0.0978 | 69.5603
-0.5 | 0.5457 | 0.00706 | -0.0975 | 77.2946
0 | 0.6009 | 0.00706 | -0.0971 | 85.1133
0.5 | 0.6565 | 0.00706 | -0.0969 | 92.9887
1 | 0.7119 | 0.00707 | -0.0967 | 100.6931
1.5 | 0.7673 | 0.0071 | -0.0964 | 108.0704
2 | 0.8224 | 0.00713 | -0.0962 | 115.3436
2.5 | 0.8774 | 0.00719 | -0.096 | 122.0306
3 | 0.932 | 0.00726 | -0.0957 | 128.3747
3.5 | 0.9864 | 0.00735 | -0.0954 | 134.2041
4 | 1.0405 | 0.00745 | -0.0951 | 139.6644
4.5 | 1.0943 | 0.00757 | -0.0948 | 144.5575
5 | 1.1309 | 0.00644 | -0.0912 | 175.6056
5.5 | 1.2151 | 0.00662 | -0.0979 | 183.5498
6 | 1.2672 | 0.00676 | -0.0973 | 187.4556
6.5 | 1.3192 | 0.0069 | -0.0966 | 191.1884
7 | 1.3708 | 0.00706 | -0.096 | 194.1643
7.5 | 1.4223 | 0.00722 | -0.0954 | 196.9945
8 | 1.4732 | 0.00741 | -0.0947 | 198.8124
8.5 | 1.5221 | 0.0077 | -0.0937 | 197.6753
9 | 1.5723 | 0.0079 | -0.0931 | 199.0253
9.5 | 1.6191 | 0.00828 | -0.0918 | 195.5435
10 | 1.6591 | 0.00901 | -0.0894 | 184.1398
11 | 1.7065 | 0.01213 | -0.079 | 140.6843
11.5 | 1.7228 | 0.01353 | -0.0724 | 127.3319
12 | 1.7478 | 0.01466 | -0.0678 | 119.2224
12.5 | 1.7769 | 0.01569 | -0.0642 | 113.2505
13 | 1.8061 | 0.01683 | -0.061 | 107.3143
13.5 | 1.8356 | 0.01803 | -0.0582 | 101.8081
14 | 1.8618 | 0.01944 | -0.0553 | 95.7716
14.5 | 1.8841 | 0.02113 | -0.0522 | 89.1671
15 | 1.9057 | 0.02295 | -0.0494 | 83.037
15.5 | 1.9214 | 0.02533 | -0.0465 | 75.8547
16 | 1.9344 | 0.02809 | -0.044 | 68.8644
16.5 | 1.9437 | 0.03136 | -0.0418 | 61.9802
17 | 1.9468 | 0.03551 | -0.04 | 54.824
17.5 | 1.9417 | 0.04084 | -0.0388 | 47.5441
18 | 1.9277 | 0.0477 | -0.0385 | 40.413
18.5 | 1.9087 | 0.05566 | -0.0391 | 34.2921
19 | 1.8742 | 0.06599 | -0.0407 | 28.4013
19.5 | 1.8202 | 0.07927 | -0.0433 | 22.962
20 | 1.7389 | 0.09604 | -0.0465 | 18.106

## 91. Re 7M Mach 0.10 (1)
BIGFOIL.COM POLAR EXPORT
NACA6210
NACA6210 |  |  |  | Cl Max: | 1.807 | at alpha= | 12 | deg
JavaFoil+Calcfoil stall+Eppler ext transition |  |  |  | L/D Max: | 178.953 | at alpha= | 10 | deg
Re: | 7000000 |  |  | Cd Min: | 0.00912 | at alpha= | 5 | deg
Mach: | 0.1 |  |  | Cl=0 at alpha= | -5.6744 | deg
|  |  |  | @ Cl=0.1, Cd= | 0.034571
|  |  |  | @ Cl=0.4, Cd= | 0.0098855
|  |  |  | @ Cl=0.6, Cd= | 0.010445
alpha (deg) | Cl | Cd | Cm | Cl/Cd
-18 | -0.246 | 0.1444 | -0.05 | -1.704
-17.5 | -0.255 | 0.13866 | -0.05 | -1.843
-17 | -0.265 | 0.13196 | -0.05 | -2.006
-16.5 | -0.273 | 0.12679 | -0.049 | -2.155
-16 | -0.281 | 0.12064 | -0.049 | -2.327
-15.5 | -0.288 | 0.11518 | -0.049 | -2.497
-15 | -0.294 | 0.11044 | -0.049 | -2.66
-14.5 | -0.299 | 0.10425 | -0.049 | -2.867
-14 | -0.303 | 0.09878 | -0.049 | -3.065
-13.5 | -0.305 | 0.09399 | -0.049 | -3.249
-13 | -0.306 | 0.08892 | -0.049 | -3.444
-12.5 | -0.305 | 0.08475 | -0.049 | -3.601
-12 | -0.302 | 0.0798 | -0.049 | -3.784
-11.5 | -0.296 | 0.07516 | -0.049 | -3.942
-11 | -0.288 | 0.07113 | -0.049 | -4.047
-10.5 | -0.277 | 0.06714 | -0.049 | -4.119
-10 | -0.262 | 0.06332 | -0.049 | -4.14
-9.5 | -0.244 | 0.05972 | -0.049 | -4.092
-9 | -0.223 | 0.05613 | -0.05 | -3.979
-8.5 | -0.199 | 0.05263 | -0.051 | -3.778
-8 | -0.171 | 0.04977 | -0.051 | -3.434
-7.5 | -0.14 | 0.04688 | -0.052 | -2.979
-7 | -0.105 | 0.04415 | -0.053 | -2.383
-6.5 | -0.068 | 0.04302 | -0.054 | -1.575
-6 | -0.028 | 0.04061 | -0.055 | -0.68
-5.5 | 0.015 | 0.03843 | -0.056 | 0.389
-5 | 0.06 | 0.03631 | -0.057 | 1.644
-4.5 | 0.106 | 0.03431 | -0.059 | 3.094
-4 | 0.154 | 0.03247 | -0.061 | 4.748
-3.5 | 0.204 | 0.03038 | -0.063 | 6.71
-3 | 0.256 | 0.02785 | -0.067 | 9.177
-2.5 | 0.37 | 0.0099 | -0.1 | 37.379
-2 | 0.432 | 0.00987 | -0.1 | 43.707
-1.5 | 0.493 | 0.01067 | -0.1 | 46.205
-1 | 0.555 | 0.01046 | -0.101 | 53.024
-0.5 | 0.616 | 0.01044 | -0.101 | 58.986
0 | 0.675 | 0.01026 | -0.101 | 65.807
0.5 | 0.734 | 0.01027 | -0.101 | 71.48
1 | 0.793 | 0.01028 | -0.101 | 77.111
1.5 | 0.851 | 0.01121 | -0.101 | 75.94
2 | 0.91 | 0.01121 | -0.101 | 81.166
2.5 | 0.968 | 0.01122 | -0.101 | 86.216
3 | 1.026 | 0.01123 | -0.101 | 91.305
3.5 | 1.083 | 0.01127 | -0.101 | 96.091
4 | 1.141 | 0.01138 | -0.101 | 100.258
4.5 | 1.198 | 0.00936 | -0.101 | 127.984
5 | 1.254 | 0.00912 | -0.101 | 137.621
5.5 | 1.311 | 0.00932 | -0.101 | 140.653
6 | 1.367 | 0.00963 | -0.101 | 141.885
6.5 | 1.422 | 0.00938 | -0.101 | 151.71
7 | 1.478 | 0.00968 | -0.101 | 152.578
7.5 | 1.532 | 0.00943 | -0.101 | 162.463
8 | 1.586 | 0.00984 | -0.101 | 161.187
8.5 | 1.64 | 0.00965 | -0.101 | 170.011
9 | 1.688 | 0.0095 | -0.102 | 177.627
9.5 | 1.729 | 0.00995 | -0.102 | 173.698
10 | 1.764 | 0.00986 | -0.102 | 178.953
10.5 | 1.794 | 0.01137 | -0.102 | 157.804
11 | 1.791 | 0.0182 | -0.1 | 98.395
11.5 | 1.802 | 0.01988 | -0.099 | 90.644
12 | 1.807 | 0.02162 | -0.099 | 83.572
12.5 | 1.801 | 0.0236 | -0.098 | 76.318
13 | 1.787 | 0.02593 | -0.098 | 68.889
13.5 | 1.765 | 0.02866 | -0.097 | 61.584
14 | 1.735 | 0.03189 | -0.096 | 54.413
14.5 | 1.7 | 0.03551 | -0.095 | 47.856
15 | 1.658 | 0.03965 | -0.094 | 41.817
15.5 | 1.612 | 0.04402 | -0.094 | 36.61
16 | 1.561 | 0.04906 | -0.093 | 31.811
16.5 | 1.507 | 0.0544 | -0.092 | 27.696
17 | 1.449 | 0.06045 | -0.091 | 23.975

## 92. Re 7M Mach 0.10 (2)
BIGFOIL.COM POLAR EXPORT
NACA6210
NACA6210 |  |  |  | Cl Max: | 1.9404 | at alpha= | 16.5 | deg
XFOIL ncrit=9 |  |  |  | L/D Max: | 199.069 | at alpha= | 9 | deg
Re: | 7000000 |  |  | Cd Min: | 0.10775 | at alpha= | 20 | deg
Mach: | 0.1 |  |  | Cl=0 at alpha= | -5.4878 | deg
|  |  |  | @ Cl=0.1, Cd= | 0.0075832
|  |  |  | @ Cl=0.4, Cd= | 0.0071201
|  |  |  | @ Cl=0.6, Cd= | 0.0070707
alpha (deg) | Cl | Cd | Cm | Cl/Cd
-8.5 | -0.3163 | 0.01035 | -0.1102 | -30.5604
-8 | -0.2649 | 0.0094 | -0.1091 | -28.1809
-7.5 | -0.2121 | 0.00883 | -0.1081 | -24.0204
-7 | -0.1593 | 0.00852 | -0.107 | -18.6972
-6.5 | -0.1064 | 0.00828 | -0.106 | -12.8502
-5.5 | -0.0013 | 0.00769 | -0.1038 | -0.16905
-5 | 0.052 | 0.00761 | -0.1028 | 6.8331
-4.5 | 0.1057 | 0.00758 | -0.1019 | 13.9446
-4 | 0.1604 | 0.00755 | -0.1012 | 21.245
-3.5 | 0.2148 | 0.00738 | -0.1005 | 29.1057
-3 | 0.2703 | 0.00728 | -0.1 | 37.1291
-2 | 0.3815 | 0.00713 | -0.099 | 53.5063
-1.5 | 0.4374 | 0.0071 | -0.0987 | 61.6056
-1 | 0.4929 | 0.00707 | -0.0983 | 69.7171
-0.5 | 0.5485 | 0.00708 | -0.0979 | 77.4718
0 | 0.6042 | 0.00707 | -0.0975 | 85.4597
0.5 | 0.6601 | 0.00707 | -0.0973 | 93.3663
1 | 0.7159 | 0.00708 | -0.097 | 101.1158
1.5 | 0.7716 | 0.00711 | -0.0968 | 108.5232
2 | 0.8271 | 0.00715 | -0.0965 | 115.6783
2.5 | 0.8824 | 0.0072 | -0.0963 | 122.5556
3 | 0.9373 | 0.00728 | -0.096 | 128.75
3.5 | 0.9921 | 0.00737 | -0.0957 | 134.6133
4 | 1.0465 | 0.00748 | -0.0953 | 139.9064
4.5 | 1.1007 | 0.0076 | -0.095 | 144.8289
5 | 1.1396 | 0.00654 | -0.0918 | 174.2508
5.5 | 1.2223 | 0.00665 | -0.098 | 183.8045
6 | 1.2749 | 0.00679 | -0.0973 | 187.7614
6.5 | 1.3272 | 0.00694 | -0.0967 | 191.2392
7 | 1.3793 | 0.0071 | -0.096 | 194.2676
7.5 | 1.4312 | 0.00726 | -0.0953 | 197.135
8 | 1.4824 | 0.00746 | -0.0945 | 198.7131
8.5 | 1.5317 | 0.00776 | -0.0935 | 197.384
9 | 1.5826 | 0.00795 | -0.0927 | 199.0692
9.5 | 1.6297 | 0.00834 | -0.0914 | 195.4077
10 | 1.67 | 0.00907 | -0.0888 | 184.1235
10.5 | 1.7007 | 0.01029 | -0.0847 | 165.277
11 | 1.7124 | 0.0123 | -0.0772 | 139.2195
11.5 | 1.7287 | 0.01376 | -0.0706 | 125.6323
12 | 1.7548 | 0.01492 | -0.0661 | 117.6139
12.5 | 1.7838 | 0.01605 | -0.0625 | 111.1402
13 | 1.8135 | 0.01725 | -0.0594 | 105.1304
13.5 | 1.8419 | 0.01856 | -0.0564 | 99.2403
14 | 1.867 | 0.02009 | -0.0533 | 92.9318
14.5 | 1.8891 | 0.0219 | -0.0502 | 86.2603
15 | 1.9088 | 0.02397 | -0.0473 | 79.6329
15.5 | 1.9221 | 0.02667 | -0.0444 | 72.0697
16 | 1.934 | 0.0297 | -0.042 | 65.1178
16.5 | 1.9404 | 0.03344 | -0.04 | 58.0263
17 | 1.9385 | 0.03834 | -0.0384 | 50.5608
17.5 | 1.9292 | 0.04452 | -0.0377 | 43.3333
18 | 1.9099 | 0.05234 | -0.038 | 36.4903
18.5 | 1.881 | 0.06187 | -0.0393 | 30.4025
19 | 1.8328 | 0.07431 | -0.0417 | 24.6642
19.5 | 1.7582 | 0.09034 | -0.0449 | 19.462
20 | 1.6726 | 0.10775 | -0.0486 | 15.523

## 93. Re 7M Mach 0.25 (1)
BIGFOIL.COM POLAR EXPORT
NACA6210
NACA6210 |  |  |  | Cl Max: | 1.818 | at alpha= | 10.5 | deg
JavaFoil+Calcfoil stall+Eppler ext transition |  |  |  | L/D Max: | 181.454 | at alpha= | 9 | deg
Re: | 7000000 |  |  | Cd Min: | 0.00913 | at alpha= | 4.5 | deg
Mach: | 0.25 |  |  | Cl=0 at alpha= | -5.6786 | deg
|  |  |  | @ Cl=0.1, Cd= | 0.035676
|  |  |  | @ Cl=0.4, Cd= | 0.01007
|  |  |  | @ Cl=0.6, Cd= | 0.010716
alpha (deg) | Cl | Cd | Cm | Cl/Cd
-15 | -0.053 | 0.11097 | -0.051 | -0.482
-14.5 | -0.051 | 0.10568 | -0.051 | -0.479
-14 | -0.048 | 0.10344 | -0.05 | -0.462
-13.5 | -0.045 | 0.0956 | -0.051 | -0.47
-13 | -0.116 | 0.09179 | -0.05 | -1.266
-12.5 | -0.145 | 0.08753 | -0.05 | -1.66
-12 | -0.167 | 0.08302 | -0.05 | -2.014
-11.5 | -0.184 | 0.07878 | -0.049 | -2.334
-11 | -0.196 | 0.07422 | -0.049 | -2.636
-10.5 | -0.203 | 0.07058 | -0.049 | -2.869
-10 | -0.204 | 0.06624 | -0.049 | -3.082
-9.5 | -0.2 | 0.06237 | -0.049 | -3.214
-9 | -0.191 | 0.05904 | -0.049 | -3.238
-8.5 | -0.176 | 0.05547 | -0.049 | -3.181
-8 | -0.156 | 0.05196 | -0.05 | -3.007
-7.5 | -0.131 | 0.04886 | -0.05 | -2.678
-7 | -0.101 | 0.04727 | -0.051 | -2.128
-6.5 | -0.066 | 0.04459 | -0.052 | -1.478
-6 | -0.027 | 0.04194 | -0.054 | -0.649
-5.5 | 0.015 | 0.03954 | -0.055 | 0.377
-5 | 0.06 | 0.03737 | -0.057 | 1.603
-4.5 | 0.107 | 0.03538 | -0.058 | 3.026
-4 | 0.156 | 0.03348 | -0.06 | 4.662
-3.5 | 0.207 | 0.03164 | -0.063 | 6.535
-3 | 0.259 | 0.0296 | -0.066 | 8.755
-2.5 | 0.379 | 0.01009 | -0.103 | 37.535
-2 | 0.442 | 0.01003 | -0.103 | 44.108
-1.5 | 0.506 | 0.01006 | -0.103 | 50.314
-1 | 0.569 | 0.01078 | -0.103 | 52.813
-0.5 | 0.632 | 0.01065 | -0.103 | 59.407
0 | 0.693 | 0.01051 | -0.103 | 65.972
0.5 | 0.754 | 0.01048 | -0.103 | 71.915
1 | 0.814 | 0.01048 | -0.103 | 77.663
1.5 | 0.874 | 0.01056 | -0.103 | 82.751
2 | 0.934 | 0.01147 | -0.103 | 81.396
2.5 | 0.993 | 0.01154 | -0.104 | 86.082
3 | 1.053 | 0.01157 | -0.104 | 91.014
3.5 | 1.112 | 0.01094 | -0.104 | 101.581
4 | 1.17 | 0.01105 | -0.104 | 105.934
4.5 | 1.229 | 0.00913 | -0.104 | 134.585
5 | 1.287 | 0.0094 | -0.104 | 136.84
5.5 | 1.344 | 0.00914 | -0.104 | 147.083
6 | 1.401 | 0.00948 | -0.104 | 147.875
6.5 | 1.458 | 0.00986 | -0.104 | 147.891
7 | 1.514 | 0.00959 | -0.104 | 157.783
7.5 | 1.569 | 0.00936 | -0.104 | 167.634
8 | 1.624 | 0.00979 | -0.104 | 165.921
8.5 | 1.678 | 0.00965 | -0.104 | 173.897
9 | 1.725 | 0.00951 | -0.104 | 181.454
9.5 | 1.763 | 0.01104 | -0.104 | 159.669
10 | 1.794 | 0.01157 | -0.104 | 155.075
10.5 | 1.818 | 0.01222 | -0.104 | 148.791
11 | 1.793 | 0.02078 | -0.102 | 86.276
11.5 | 1.79 | 0.02297 | -0.101 | 77.943
12 | 1.778 | 0.02553 | -0.1 | 69.657
12.5 | 1.75 | 0.02847 | -0.099 | 61.474
13 | 1.71 | 0.03199 | -0.098 | 53.471
13.5 | 1.659 | 0.03609 | -0.097 | 45.955
14 | 1.596 | 0.04069 | -0.096 | 39.226
14.5 | 1.523 | 0.04613 | -0.095 | 33.011
15 | 1.44 | 0.0519 | -0.094 | 27.753
15.5 | 1.349 | 0.05839 | -0.093 | 23.11

## 94. Re 7M Mach 0.25 (2)
BIGFOIL.COM POLAR EXPORT
NACA6210
NACA6210 |  |  |  | Cl Max: | 1.9153 | at alpha= | 15.5 | deg
XFOIL ncrit=9 |  |  |  | L/D Max: | 197.935 | at alpha= | 9 | deg
Re: | 7000000 |  |  | Cd Min: | 0.22877 | at alpha= | -20 | deg
Mach: | 0.25 |  |  | Cl=0 at alpha= | -5.4257 | deg
|  |  |  | @ Cl=0.1, Cd= | 0.008
|  |  |  | @ Cl=0.4, Cd= | 0.0072565
|  |  |  | @ Cl=0.6, Cd= | 0.0071376
alpha (deg) | Cl | Cd | Cm | Cl/Cd
-20 | -0.5084 | 0.22877 | 0.0112 | -2.2223
-19.5 | -0.4899 | 0.22313 | 0.0078 | -2.1956
-19 | -0.4716 | 0.21719 | 0.0044 | -2.1714
-18.5 | -0.4535 | 0.21082 | 0.0011 | -2.1511
-18 | -0.4358 | 0.20446 | -0.002 | -2.1315
-17.5 | -0.4187 | 0.19826 | -0.005 | -2.1119
-17 | -0.4025 | 0.19189 | -0.0078 | -2.0976
-16.5 | -0.3871 | 0.1854 | -0.0104 | -2.0879
-16 | -0.3738 | 0.17876 | -0.0128 | -2.0911
-15.5 | -0.3629 | 0.17108 | -0.015 | -2.1212
-15 | -0.3471 | 0.16638 | -0.0167 | -2.0862
-14.5 | -0.3329 | 0.16068 | -0.0185 | -2.0718
-14 | -0.3048 | 0.15383 | -0.0245 | -1.9814
-13.5 | -0.274 | 0.14594 | -0.0316 | -1.8775
-13 | -0.2589 | 0.13957 | -0.0337 | -1.855
-12.5 | -0.2097 | 0.12559 | -0.0508 | -1.6697
-12 | -0.12 | 0.11334 | -0.0765 | -1.0588
-11 | -0.0856 | 0.10157 | -0.0824 | -0.84277
-10 | -0.0575 | 0.09131 | -0.086 | -0.62972
-9.5 | -0.0534 | 0.08444 | -0.0878 | -0.6324
-9 | -0.0441 | 0.07921 | -0.0891 | -0.55675
-8 | -0.0222 | 0.07109 | -0.09 | -0.31228
-7.5 | -0.0292 | 0.06641 | -0.0894 | -0.43969
-7 | -0.0238 | 0.05891 | -0.0953 | -0.40401
-6.5 | -0.0992 | 0.01553 | -0.1124 | -6.3876
-6 | -0.0617 | 0.00952 | -0.1104 | -6.4811
-5.5 | -0.0082 | 0.00857 | -0.1088 | -0.95683
-5 | 0.047 | 0.00816 | -0.1073 | 5.7598
-4.5 | 0.1033 | 0.00799 | -0.106 | 12.9287
-4 | 0.1607 | 0.00784 | -0.105 | 20.4974
-3.5 | 0.2183 | 0.00768 | -0.1041 | 28.4245
-3 | 0.2753 | 0.00745 | -0.1031 | 36.953
-2.5 | 0.3334 | 0.00734 | -0.1024 | 45.4223
-2 | 0.3914 | 0.00727 | -0.1018 | 53.8377
-1.5 | 0.4489 | 0.00718 | -0.1012 | 62.5209
-1 | 0.5066 | 0.00718 | -0.1006 | 70.5571
-0.5 | 0.5642 | 0.00715 | -0.1001 | 78.9091
0 | 0.6221 | 0.00713 | -0.0997 | 87.2511
0.5 | 0.6799 | 0.00713 | -0.0993 | 95.3576
1 | 0.7377 | 0.00715 | -0.0989 | 103.1748
1.5 | 0.7952 | 0.00719 | -0.0986 | 110.5981
2 | 0.8526 | 0.00724 | -0.0982 | 117.7624
2.5 | 0.9097 | 0.00731 | -0.0978 | 124.446
3 | 0.9665 | 0.0074 | -0.0973 | 130.6081
3.5 | 1.0232 | 0.00751 | -0.0969 | 136.245
4 | 1.0796 | 0.00763 | -0.0963 | 141.4941
4.5 | 1.1356 | 0.00777 | -0.0958 | 146.1519
5 | 1.186 | 0.00717 | -0.0944 | 165.4114
5.5 | 1.2624 | 0.00681 | -0.0985 | 185.3744
6 | 1.3171 | 0.00697 | -0.0975 | 188.967
6.5 | 1.3718 | 0.00714 | -0.0966 | 192.1289
7 | 1.4262 | 0.00732 | -0.0955 | 194.8361
7.5 | 1.4801 | 0.00753 | -0.0944 | 196.5604
8 | 1.5332 | 0.00778 | -0.0932 | 197.0694
8.5 | 1.5855 | 0.00806 | -0.0917 | 196.7122
9 | 1.6389 | 0.00828 | -0.0905 | 197.9348
9.5 | 1.6882 | 0.00868 | -0.0885 | 194.4931
10 | 1.7314 | 0.00934 | -0.0856 | 185.3747
10.5 | 1.7521 | 0.01082 | -0.0787 | 161.9316
11 | 1.7499 | 0.01325 | -0.0684 | 132.0679
11.5 | 1.7674 | 0.01517 | -0.0622 | 116.5063
12 | 1.795 | 0.01672 | -0.0579 | 107.3565
12.5 | 1.8233 | 0.01826 | -0.0541 | 99.8521
13 | 1.8497 | 0.01997 | -0.0504 | 92.6239
13.5 | 1.8724 | 0.02203 | -0.0467 | 84.9932
14 | 1.8902 | 0.02459 | -0.0432 | 76.8686
14.5 | 1.9036 | 0.02768 | -0.0401 | 68.7717
15 | 1.9115 | 0.0315 | -0.0374 | 60.6825
15.5 | 1.9153 | 0.0361 | -0.0355 | 53.0554
16 | 1.9077 | 0.04221 | -0.0344 | 45.1955
16.5 | 1.8891 | 0.05007 | -0.0344 | 37.7292
17 | 1.853 | 0.06053 | -0.0358 | 30.6129
17.5 | 1.7972 | 0.07381 | -0.0385 | 24.349
18 | 1.7165 | 0.09021 | -0.0421 | 19.0278
18.5 | 1.6339 | 0.10666 | -0.0457 | 15.3188
19 | 1.5752 | 0.12252 | -0.0524 | 12.8567
19.5 | 1.5374 | 0.1363 | -0.0594 | 11.2795
20 | 1.5137 | 0.1481 | -0.0659 | 10.2208

## 95. Re 7M Mach 0.50 (1)
BIGFOIL.COM POLAR EXPORT
NACA6210
NACA6210 |  |  |  | Cl Max: | 1.843 | at alpha= | 9 | deg
JavaFoil+Calcfoil stall+Eppler ext transition |  |  |  | L/D Max: | 167.669 | at alpha= | 6 | deg
Re: | 7000000 |  |  | Cd Min: | 0.00919 | at alpha= | 6 | deg
Mach: | 0.5 |  |  | Cl=0 at alpha= | -5.6667 | deg
|  |  |  | @ Cl=0.1, Cd= | 0.039464
|  |  |  | @ Cl=0.4, Cd= | 0.029356
|  |  |  | @ Cl=0.6, Cd= | 0.013475
alpha (deg) | Cl | Cd | Cm | Cl/Cd
-20 | -0.763 | 0.13627 | -0.068 | -5.601
-19.5 | -0.735 | 0.14527 | -0.065 | -5.061
-19 | -0.71 | 0.13378 | -0.065 | -5.305
-18.5 | -0.684 | 0.12629 | -0.066 | -5.417
-18 | -0.659 | 0.11915 | -0.066 | -5.527
-17.5 | -0.633 | 0.11658 | -0.067 | -5.43
-17 | -0.605 | 0.11847 | -0.063 | -5.105
-16.5 | -0.579 | 0.11012 | -0.063 | -5.256
-16 | -0.553 | 0.10308 | -0.064 | -5.365
-15.5 | -0.527 | 0.09718 | -0.065 | -5.425
-15 | -0.5 | 0.09998 | -0.062 | -4.996
-14.5 | -0.473 | 0.09532 | -0.062 | -4.962
-14 | -0.447 | 0.08842 | -0.063 | -5.056
-13.5 | -0.421 | 0.08214 | -0.064 | -5.125
-13 | -0.393 | 0.08333 | -0.061 | -4.721
-12.5 | -0.367 | 0.0796 | -0.06 | -4.607
-12 | -0.34 | 0.07423 | -0.06 | -4.583
-11.5 | -0.314 | 0.06863 | -0.062 | -4.575
-11 | -0.287 | 0.06907 | -0.059 | -4.151
-10.5 | -0.26 | 0.06552 | -0.059 | -3.967
-10 | -0.233 | 0.06131 | -0.059 | -3.803
-9.5 | -0.206 | 0.06002 | -0.059 | -3.437
-9 | -0.179 | 0.05683 | -0.058 | -3.157
-8.5 | -0.153 | 0.05349 | -0.058 | -2.851
-8 | -0.126 | 0.04997 | -0.059 | -2.516
-7.5 | -0.099 | 0.04931 | -0.057 | -2
-7 | -0.072 | 0.04803 | -0.057 | -1.493
-6.5 | -0.045 | 0.0476 | -0.056 | -0.938
-6 | -0.018 | 0.04457 | -0.056 | -0.397
-5.5 | 0.009 | 0.04368 | -0.055 | 0.214
-5 | 0.036 | 0.04124 | -0.055 | 0.882
-4.5 | 0.063 | 0.04036 | -0.054 | 1.57
-4 | 0.146 | 0.03835 | -0.054 | 3.811
-3.5 | 0.21 | 0.03591 | -0.059 | 5.841
-3 | 0.272 | 0.03382 | -0.062 | 8.048
-2.5 | 0.335 | 0.03197 | -0.066 | 10.468
-2 | 0.398 | 0.02943 | -0.071 | 13.513
-1.5 | 0.463 | 0.02703 | -0.077 | 17.124
-1 | 0.633 | 0.01021 | -0.115 | 61.973
-0.5 | 0.705 | 0.01023 | -0.115 | 68.862
0 | 0.772 | 0.01098 | -0.115 | 70.355
0.5 | 0.839 | 0.01097 | -0.116 | 76.522
1 | 0.906 | 0.01103 | -0.116 | 82.169
1.5 | 0.972 | 0.01112 | -0.116 | 87.397
2 | 1.038 | 0.01054 | -0.116 | 98.512
2.5 | 1.103 | 0.01068 | -0.116 | 103.318
3 | 1.168 | 0.01163 | -0.116 | 100.457
3.5 | 1.232 | 0.01123 | -0.116 | 109.697
4 | 1.296 | 0.01144 | -0.116 | 113.255
4.5 | 1.358 | 0.01101 | -0.116 | 123.38
5 | 1.42 | 0.00936 | -0.116 | 151.702
5.5 | 1.481 | 0.00923 | -0.116 | 160.503
6 | 1.541 | 0.00919 | -0.116 | 167.669
6.5 | 1.599 | 0.01068 | -0.116 | 149.8
7 | 1.656 | 0.01127 | -0.116 | 146.987
7.5 | 1.712 | 0.0119 | -0.116 | 143.884
8 | 1.765 | 0.01258 | -0.116 | 140.294
8.5 | 1.815 | 0.01339 | -0.116 | 135.605
9 | 1.843 | 0.01435 | -0.116 | 128.432
9.5 | 1.837 | 0.01552 | -0.115 | 118.343
10 | 1.66 | 0.03817 | -0.105 | 43.499
10.5 | 1.463 | 0.04675 | -0.102 | 31.299
11 | 0.992 | 0.05608 | -0.099 | 17.695
11.5 | 1.015 | 0.06107 | -0.098 | 16.619
12 | 1.035 | 0.06874 | -0.096 | 15.062
12.5 | 1.056 | 0.07761 | -0.095 | 13.604
13 | 1.077 | 0.08699 | -0.093 | 12.383
13.5 | 1.099 | 0.09693 | -0.092 | 11.34
14 | 1.124 | 0.10204 | -0.091 | 11.014

## 96. Re 7M Mach 0.50 (2)
BIGFOIL.COM POLAR EXPORT
NACA6210
NACA6210 |  |  |  | Cl Max: | 1.9826 | at alpha= | 10 | deg
XFOIL ncrit=9 |  |  |  | L/D Max: | 186.332 | at alpha= | 6.5 | deg
Re: | 7000000 |  |  | Cd Min: | 0.24388 | at alpha= | -20 | deg
Mach: | 0.5 |  |  | Cl=0 at alpha= | -9.6462 | deg
|  |  |  | @ Cl=0.1, Cd= | 0.054579
|  |  |  | @ Cl=0.4, Cd= | 0.0083066
|  |  |  | @ Cl=0.6, Cd= | 0.0075146
alpha (deg) | Cl | Cd | Cm | Cl/Cd
-20 | -0.5352 | 0.24388 | 0.0121 | -2.1945
-19.5 | -0.5127 | 0.23744 | 0.008 | -2.1593
-19 | -0.4905 | 0.23066 | 0.004 | -2.1265
-18.5 | -0.4687 | 0.22384 | 0.0002 | -2.0939
-18 | -0.447 | 0.21654 | -0.0034 | -2.0643
-17.5 | -0.426 | 0.20956 | -0.0069 | -2.0328
-17 | -0.4057 | 0.20252 | -0.0101 | -2.0033
-16.5 | -0.3865 | 0.19561 | -0.013 | -1.9759
-16 | -0.3688 | 0.18906 | -0.0156 | -1.9507
-15.5 | -0.352 | 0.18209 | -0.0179 | -1.9331
-15 | -0.3368 | 0.17441 | -0.0201 | -1.9311
-14.5 | -0.3103 | 0.16717 | -0.0251 | -1.8562
-14 | -0.2765 | 0.15987 | -0.032 | -1.7295
-13.5 | -0.2409 | 0.15156 | -0.0397 | -1.5895
-13 | -0.2199 | 0.14461 | -0.0429 | -1.5206
-12.5 | -0.1056 | 0.12813 | -0.0774 | -0.82416
-12 | -0.082 | 0.11958 | -0.0838 | -0.68573
-11.5 | -0.0608 | 0.11451 | -0.0862 | -0.53096
-11 | -0.0434 | 0.10885 | -0.0882 | -0.39871
-10.5 | -0.0242 | 0.10385 | -0.09 | -0.23303
-10 | -0.0075 | 0.09867 | -0.0914 | -0.076011
-9.5 | 0.0031 | 0.09203 | -0.0931 | 0.033685
-9 | 0.019 | 0.08699 | -0.0944 | 0.21842
-8.5 | 0.032 | 0.08176 | -0.0956 | 0.39139
-8 | 0.0459 | 0.077 | -0.0966 | 0.5961
-7.5 | 0.0619 | 0.07247 | -0.0976 | 0.85415
-7 | 0.074 | 0.0678 | -0.0983 | 1.0914
-6.5 | 0.0745 | 0.06348 | -0.0973 | 1.1736
-6 | 0.0878 | 0.05771 | -0.1016 | 1.5214
-5.5 | 0.112 | 0.0515 | -0.1069 | 2.1748
-5 | 0.1458 | 0.04535 | -0.1119 | 3.215
-4.5 | 0.1861 | 0.03844 | -0.1166 | 4.8413
-4 | 0.2359 | 0.0336 | -0.1186 | 7.0208
-3.5 | 0.2859 | 0.02713 | -0.1198 | 10.5381
-3 | 0.3347 | 0.0198 | -0.1191 | 16.904
-2.5 | 0.366 | 0.00867 | -0.1163 | 42.2145
-2 | 0.4315 | 0.00797 | -0.1142 | 54.1405
-1.5 | 0.4989 | 0.00771 | -0.1124 | 64.7082
-1 | 0.5659 | 0.00754 | -0.1109 | 75.0531
-0.5 | 0.6329 | 0.00749 | -0.1096 | 84.4993
0 | 0.6995 | 0.00746 | -0.1084 | 93.7668
0.5 | 0.7658 | 0.00748 | -0.1072 | 102.3797
1 | 0.8319 | 0.00753 | -0.1061 | 110.4781
1.5 | 0.8976 | 0.00762 | -0.1049 | 117.7953
2 | 0.963 | 0.00773 | -0.1037 | 124.5796
2.5 | 1.028 | 0.00787 | -0.1024 | 130.6226
3 | 1.0926 | 0.00804 | -0.101 | 135.8955
3.5 | 1.1583 | 0.00817 | -0.0996 | 141.7748
4 | 1.2239 | 0.00831 | -0.0981 | 147.2804
4.5 | 1.2892 | 0.00848 | -0.0963 | 152.0283
5 | 1.354 | 0.00866 | -0.0944 | 156.351
5.5 | 1.4344 | 0.00777 | -0.096 | 184.6075
6 | 1.4975 | 0.00805 | -0.0932 | 186.0248
6.5 | 1.5596 | 0.00837 | -0.09 | 186.3321
7 | 1.6155 | 0.00874 | -0.0854 | 184.8398
7.5 | 1.6727 | 0.00912 | -0.0809 | 183.4101
8 | 1.7343 | 0.00948 | -0.0769 | 182.943
8.5 | 1.797 | 0.0099 | -0.0729 | 181.5152
9 | 1.8611 | 0.01037 | -0.0689 | 179.4696
9.5 | 1.9234 | 0.01099 | -0.0646 | 175.0136
10 | 1.9826 | 0.01181 | -0.0597 | 167.8747
11 | 1.967 | 0.0198 | -0.0405 | 99.3434
11.5 | 1.9259 | 0.02684 | -0.033 | 71.7548
12 | 1.9106 | 0.03338 | -0.0291 | 57.2379
12.5 | 1.891 | 0.04105 | -0.0272 | 46.0658
13 | 1.8489 | 0.05133 | -0.0276 | 36.0199
13.5 | 1.7668 | 0.06585 | -0.0308 | 26.8307
14.5 | 1.5477 | 0.10046 | -0.0407 | 15.4061
15 | 1.4785 | 0.1164 | -0.0484 | 12.7019

## 97. Re 8M Mach 0.00 (1)
BIGFOIL.COM POLAR EXPORT
NACA6210
NACA6210 |  |  |  | Cl Max: | 1.812 | at alpha= | 12 | deg
JavaFoil+Calcfoil stall+Eppler ext transition |  |  |  | L/D Max: | 183.548 | at alpha= | 10 | deg
Re: | 8000000 |  |  | Cd Min: | 0.00907 | at alpha= | 5.5 | deg
Mach: | 0 |  |  | Cl=0 at alpha= | -5.6744 | deg
|  |  |  | @ Cl=0.1, Cd= | 0.033991
|  |  |  | @ Cl=0.4, Cd= | 0.010134
|  |  |  | @ Cl=0.6, Cd= | 0.010163
alpha (deg) | Cl | Cd | Cm | Cl/Cd
-19 | -0.27 | 0.15544 | -0.05 | -1.736
-18.5 | -0.278 | 0.14878 | -0.05 | -1.868
-18 | -0.286 | 0.14331 | -0.05 | -1.995
-17.5 | -0.294 | 0.13647 | -0.05 | -2.152
-17 | -0.301 | 0.13049 | -0.05 | -2.308
-16.5 | -0.308 | 0.12488 | -0.049 | -2.465
-16 | -0.313 | 0.11888 | -0.049 | -2.636
-15.5 | -0.318 | 0.11367 | -0.049 | -2.799
-15 | -0.322 | 0.10871 | -0.049 | -2.963
-14.5 | -0.325 | 0.10231 | -0.049 | -3.177
-14 | -0.327 | 0.09745 | -0.049 | -3.352
-13.5 | -0.327 | 0.09212 | -0.049 | -3.548
-13 | -0.325 | 0.08772 | -0.049 | -3.71
-12.5 | -0.322 | 0.08334 | -0.049 | -3.864
-12 | -0.317 | 0.07837 | -0.049 | -4.039
-11.5 | -0.309 | 0.07412 | -0.049 | -4.165
-11 | -0.298 | 0.06996 | -0.049 | -4.263
-10.5 | -0.285 | 0.06619 | -0.049 | -4.306
-10 | -0.269 | 0.06233 | -0.05 | -4.313
-9.5 | -0.25 | 0.05867 | -0.05 | -4.254
-9 | -0.227 | 0.05532 | -0.051 | -4.106
-8.5 | -0.202 | 0.05195 | -0.051 | -3.879
-8 | -0.173 | 0.049 | -0.052 | -3.524
-7.5 | -0.141 | 0.04629 | -0.052 | -3.039
-7 | -0.106 | 0.04496 | -0.053 | -2.352
-6.5 | -0.068 | 0.04239 | -0.054 | -1.604
-6 | -0.028 | 0.04002 | -0.055 | -0.691
-5.5 | 0.015 | 0.0378 | -0.057 | 0.396
-5 | 0.06 | 0.03573 | -0.058 | 1.67
-4.5 | 0.106 | 0.03373 | -0.06 | 3.144
-4 | 0.154 | 0.03177 | -0.062 | 4.848
-3.5 | 0.204 | 0.0296 | -0.065 | 6.88
-3 | 0.308 | 0.00976 | -0.1 | 31.543
-2.5 | 0.368 | 0.00969 | -0.1 | 38.046
-2 | 0.43 | 0.01055 | -0.1 | 40.738
-1.5 | 0.491 | 0.01119 | -0.1 | 43.867
-1 | 0.552 | 0.01021 | -0.1 | 54.057
-0.5 | 0.613 | 0.01015 | -0.1 | 60.374
0 | 0.672 | 0.01004 | -0.1 | 66.913
0.5 | 0.73 | 0.01003 | -0.1 | 72.863
1 | 0.789 | 0.01001 | -0.1 | 78.817
1.5 | 0.847 | 0.01176 | -0.1 | 72.023
2 | 0.905 | 0.01176 | -0.1 | 76.992
2.5 | 0.963 | 0.01096 | -0.1 | 87.87
3 | 1.021 | 0.011 | -0.1 | 92.828
3.5 | 1.078 | 0.01184 | -0.1 | 91.092
4 | 1.135 | 0.01108 | -0.1 | 102.426
4.5 | 1.192 | 0.00926 | -0.1 | 128.764
5 | 1.249 | 0.00948 | -0.101 | 131.771
5.5 | 1.305 | 0.00907 | -0.101 | 143.796
6 | 1.361 | 0.00937 | -0.101 | 145.174
6.5 | 1.416 | 0.00969 | -0.101 | 146.112
7 | 1.471 | 0.00941 | -0.101 | 156.42
7.5 | 1.526 | 0.00976 | -0.101 | 156.248
8 | 1.58 | 0.00956 | -0.101 | 165.216
8.5 | 1.633 | 0.00995 | -0.101 | 164.194
9 | 1.681 | 0.0098 | -0.101 | 171.546
9.5 | 1.722 | 0.00968 | -0.101 | 177.951
10 | 1.759 | 0.00958 | -0.101 | 183.548
10.5 | 1.79 | 0.01111 | -0.101 | 161.047
11 | 1.791 | 0.01748 | -0.1 | 102.417
11.5 | 1.804 | 0.01891 | -0.099 | 95.447
12 | 1.812 | 0.02044 | -0.099 | 88.684
12.5 | 1.81 | 0.02219 | -0.098 | 81.542
13 | 1.8 | 0.02424 | -0.098 | 74.233
13.5 | 1.782 | 0.02669 | -0.097 | 66.745
14 | 1.758 | 0.02939 | -0.096 | 59.794
14.5 | 1.726 | 0.0327 | -0.096 | 52.795
15 | 1.69 | 0.03632 | -0.095 | 46.538
15.5 | 1.649 | 0.04042 | -0.094 | 40.789
16 | 1.603 | 0.04502 | -0.093 | 35.608
16.5 | 1.554 | 0.05002 | -0.092 | 31.068
17 | 1.503 | 0.05532 | -0.092 | 27.164

## 98. Re 8M Mach 0.00 (2)
BIGFOIL.COM POLAR EXPORT
NACA6210
NACA6210 |  |  |  | Cl Max: | 1.9628 | at alpha= | 17 | deg
XFOIL ncrit=9 |  |  |  | L/D Max: | 204.246 | at alpha= | 8 | deg
Re: | 8000000 |  |  | Cd Min: | 0.08951 | at alpha= | 20 | deg
Mach: | 0 |  |  | Cl=0 at alpha= | -5.4887 | deg
|  |  |  | @ Cl=0.1, Cd= | 0.0073531
|  |  |  | @ Cl=0.4, Cd= | 0.006946
|  |  |  | @ Cl=0.6, Cd= | 0.0068909
alpha (deg) | Cl | Cd | Cm | Cl/Cd
-9.5 | -0.4173 | 0.01039 | -0.1106 | -40.1636
-9 | -0.3687 | 0.00953 | -0.1092 | -38.6884
-8.5 | -0.317 | 0.00897 | -0.1083 | -35.34
-8 | -0.2645 | 0.00851 | -0.1074 | -31.0811
-7.5 | -0.2117 | 0.0082 | -0.1065 | -25.8171
-7 | -0.1592 | 0.00803 | -0.1055 | -19.8257
-6.5 | -0.1064 | 0.00788 | -0.1046 | -13.5025
-6 | -0.0541 | 0.00758 | -0.1037 | -7.1372
-5.5 | -0.0012 | 0.00745 | -0.1028 | -0.16107
-5 | 0.0519 | 0.00738 | -0.1019 | 7.0325
-4.5 | 0.1055 | 0.00735 | -0.1011 | 14.3537
-4 | 0.1602 | 0.00731 | -0.1006 | 21.9152
-3.5 | 0.2147 | 0.00718 | -0.1 | 29.9025
-3 | 0.2696 | 0.00709 | -0.0995 | 38.0254
-2.5 | 0.3252 | 0.00704 | -0.0991 | 46.1932
-2 | 0.3806 | 0.00696 | -0.0987 | 54.6839
-1.5 | 0.436 | 0.00692 | -0.0984 | 63.0058
-1 | 0.4914 | 0.00691 | -0.098 | 71.1143
-0.5 | 0.5467 | 0.00691 | -0.0977 | 79.1172
0 | 0.6024 | 0.00689 | -0.0974 | 87.4311
0.5 | 0.658 | 0.00688 | -0.0972 | 95.6395
1 | 0.7136 | 0.0069 | -0.097 | 103.4203
1.5 | 0.769 | 0.00693 | -0.0968 | 110.9668
2 | 0.8241 | 0.00697 | -0.0965 | 118.2353
2.5 | 0.879 | 0.00703 | -0.0963 | 125.0356
3 | 0.9337 | 0.00711 | -0.096 | 131.3221
3.5 | 0.9881 | 0.0072 | -0.0958 | 137.2361
4 | 1.0424 | 0.0073 | -0.0955 | 142.7945
5 | 1.146 | 0.00693 | -0.0943 | 165.368
5.5 | 1.2188 | 0.00642 | -0.0986 | 189.8442
6 | 1.2712 | 0.00655 | -0.0981 | 194.0763
6.5 | 1.3232 | 0.00669 | -0.0975 | 197.7877
7 | 1.375 | 0.00684 | -0.0969 | 201.0234
7.5 | 1.4263 | 0.00701 | -0.0962 | 203.4665
8 | 1.4767 | 0.00723 | -0.0954 | 204.2462
8.5 | 1.5262 | 0.00748 | -0.0946 | 204.0374
9 | 1.575 | 0.00776 | -0.0936 | 202.9639
9.5 | 1.6206 | 0.00821 | -0.0921 | 197.3934
10.5 | 1.686 | 0.01048 | -0.0848 | 160.8779
11 | 1.7047 | 0.01231 | -0.0788 | 138.4809
11.5 | 1.7264 | 0.01343 | -0.0731 | 128.548
12 | 1.7542 | 0.01442 | -0.0689 | 121.6505
12.5 | 1.7852 | 0.0154 | -0.0656 | 115.9221
13 | 1.8171 | 0.01644 | -0.0628 | 110.5292
13.5 | 1.8466 | 0.01762 | -0.06 | 104.8014
14 | 1.8727 | 0.01898 | -0.0569 | 98.667
14.5 | 1.8977 | 0.02046 | -0.054 | 92.7517
15 | 1.9181 | 0.0223 | -0.0509 | 86.0135
15.5 | 1.9358 | 0.02448 | -0.0481 | 79.0768
16 | 1.9506 | 0.02699 | -0.0454 | 72.2712
16.5 | 1.9599 | 0.03015 | -0.043 | 65.005
17 | 1.9628 | 0.03419 | -0.0409 | 57.4086
17.5 | 1.9608 | 0.03907 | -0.0395 | 50.1868
18 | 1.955 | 0.04483 | -0.039 | 43.6092
18.5 | 1.939 | 0.05217 | -0.0392 | 37.167
19 | 1.9106 | 0.06153 | -0.0404 | 31.0515
19.5 | 1.8643 | 0.0737 | -0.0427 | 25.2958
20 | 1.7921 | 0.08951 | -0.046 | 20.0212

## 99. Re 8M Mach 0.10 (1)
BIGFOIL.COM POLAR EXPORT
NACA6210
NACA6210 |  |  |  | Cl Max: | 1.81 | at alpha= | 12 | deg
JavaFoil+Calcfoil stall+Eppler ext transition |  |  |  | L/D Max: | 181.956 | at alpha= | 10 | deg
Re: | 8000000 |  |  | Cd Min: | 0.00915 | at alpha= | 5.5 | deg
Mach: | 0.1 |  |  | Cl=0 at alpha= | -5.6744 | deg
|  |  |  | @ Cl=0.1, Cd= | 0.034163
|  |  |  | @ Cl=0.4, Cd= | 0.01013
|  |  |  | @ Cl=0.6, Cd= | 0.010233
alpha (deg) | Cl | Cd | Cm | Cl/Cd
-18 | -0.246 | 0.14477 | -0.05 | -1.7
-17.5 | -0.256 | 0.13744 | -0.05 | -1.859
-17 | -0.265 | 0.13197 | -0.05 | -2.007
-16.5 | -0.273 | 0.12551 | -0.05 | -2.178
-16 | -0.281 | 0.12035 | -0.049 | -2.333
-15.5 | -0.288 | 0.11476 | -0.049 | -2.507
-15 | -0.294 | 0.10991 | -0.049 | -2.673
-14.5 | -0.299 | 0.1036 | -0.049 | -2.885
-14 | -0.303 | 0.09801 | -0.049 | -3.09
-13.5 | -0.305 | 0.09316 | -0.049 | -3.278
-13 | -0.306 | 0.08864 | -0.049 | -3.456
-12.5 | -0.305 | 0.08382 | -0.049 | -3.641
-12 | -0.302 | 0.07918 | -0.049 | -3.814
-11.5 | -0.296 | 0.07485 | -0.049 | -3.959
-11 | -0.288 | 0.07081 | -0.049 | -4.067
-10.5 | -0.277 | 0.06666 | -0.049 | -4.15
-10 | -0.262 | 0.06279 | -0.049 | -4.176
-9.5 | -0.244 | 0.05936 | -0.05 | -4.119
-9 | -0.223 | 0.05585 | -0.05 | -4.001
-8.5 | -0.199 | 0.05237 | -0.051 | -3.799
-8 | -0.171 | 0.04944 | -0.052 | -3.458
-7.5 | -0.14 | 0.04659 | -0.052 | -2.998
-7 | -0.105 | 0.04518 | -0.053 | -2.33
-6.5 | -0.068 | 0.04265 | -0.054 | -1.59
-6 | -0.028 | 0.04022 | -0.055 | -0.687
-5.5 | 0.015 | 0.03806 | -0.056 | 0.394
-5 | 0.06 | 0.03592 | -0.058 | 1.663
-4.5 | 0.106 | 0.0339 | -0.06 | 3.135
-4 | 0.154 | 0.03203 | -0.062 | 4.819
-3.5 | 0.204 | 0.02989 | -0.064 | 6.829
-3 | 0.309 | 0.00976 | -0.1 | 31.672
-2.5 | 0.37 | 0.00969 | -0.1 | 38.215
-2 | 0.432 | 0.0106 | -0.1 | 40.719
-1.5 | 0.493 | 0.01046 | -0.1 | 47.171
-1 | 0.555 | 0.01027 | -0.101 | 53.992
-0.5 | 0.616 | 0.01022 | -0.101 | 60.248
0 | 0.675 | 0.01006 | -0.101 | 67.132
0.5 | 0.734 | 0.01003 | -0.101 | 73.168
1 | 0.793 | 0.01006 | -0.101 | 78.826
1.5 | 0.851 | 0.01184 | -0.101 | 71.906
2 | 0.91 | 0.01183 | -0.101 | 76.91
2.5 | 0.968 | 0.01099 | -0.101 | 88.022
3 | 1.026 | 0.01103 | -0.101 | 92.964
3.5 | 1.083 | 0.01107 | -0.101 | 97.821
4 | 1.141 | 0.01115 | -0.101 | 102.277
4.5 | 1.198 | 0.00933 | -0.101 | 128.43
5 | 1.255 | 0.00955 | -0.101 | 131.391
5.5 | 1.311 | 0.00915 | -0.101 | 143.29
6 | 1.367 | 0.00945 | -0.101 | 144.602
6.5 | 1.423 | 0.00978 | -0.101 | 145.472
7 | 1.478 | 0.00949 | -0.101 | 155.718
7.5 | 1.533 | 0.00986 | -0.101 | 155.367
8 | 1.587 | 0.00966 | -0.101 | 164.171
8.5 | 1.64 | 0.00946 | -0.102 | 173.367
9 | 1.688 | 0.00991 | -0.102 | 170.263
9.5 | 1.729 | 0.00979 | -0.102 | 176.632
10 | 1.765 | 0.0097 | -0.102 | 181.956
10.5 | 1.795 | 0.01125 | -0.102 | 159.518
11 | 1.793 | 0.01784 | -0.1 | 100.463
11.5 | 1.805 | 0.01933 | -0.1 | 93.351
12 | 1.81 | 0.02097 | -0.099 | 86.34
12.5 | 1.805 | 0.02284 | -0.099 | 79
13 | 1.791 | 0.02506 | -0.098 | 71.466
13.5 | 1.769 | 0.02764 | -0.097 | 64.013
14 | 1.74 | 0.03071 | -0.097 | 56.654
14.5 | 1.704 | 0.03417 | -0.096 | 49.88
15 | 1.663 | 0.03813 | -0.095 | 43.606
15.5 | 1.616 | 0.04234 | -0.094 | 38.176
16 | 1.565 | 0.04722 | -0.093 | 33.152
16.5 | 1.51 | 0.05265 | -0.092 | 28.69
17 | 1.453 | 0.05831 | -0.091 | 24.927

## 100. Re 8M Mach 0.10 (2)
BIGFOIL.COM POLAR EXPORT
NACA6210
NACA6210 |  |  |  | Cl Max: | 1.9567 | at alpha= | 16.5 | deg
XFOIL ncrit=9 |  |  |  | L/D Max: | 204.121 | at alpha= | 8 | deg
Re: | 8000000 |  |  | Cd Min: | 0.13905 | at alpha= | -13.5 | deg
Mach: | 0.1 |  |  | Cl=0 at alpha= | -5.4757 | deg
|  |  |  | @ Cl=0.1, Cd= | 0.0074147
|  |  |  | @ Cl=0.4, Cd= | 0.0069674
|  |  |  | @ Cl=0.6, Cd= | 0.006892
alpha (deg) | Cl | Cd | Cm | Cl/Cd
-13.5 | -0.2862 | 0.13905 | -0.0335 | -2.0583
-13 | -0.2586 | 0.13182 | -0.0398 | -1.9618
-12.5 | -0.1447 | 0.1167 | -0.0736 | -1.2399
-12 | -0.125 | 0.111 | -0.0771 | -1.1261
-11.5 | -0.1059 | 0.1063 | -0.0792 | -0.99624
-11 | -0.107 | 0.09735 | -0.082 | -1.0991
-9 | -0.3718 | 0.01049 | -0.111 | -35.4433
-8.5 | -0.3206 | 0.00951 | -0.1098 | -33.7119
-8 | -0.2681 | 0.00887 | -0.1088 | -30.2255
-7.5 | -0.2149 | 0.00843 | -0.1078 | -25.4923
-7 | -0.162 | 0.0082 | -0.1067 | -19.7561
-6.5 | -0.1086 | 0.008 | -0.1057 | -13.575
-6 | -0.0557 | 0.00773 | -0.1046 | -7.2057
-5.5 | -0.0026 | 0.00755 | -0.1036 | -0.34437
-5 | 0.051 | 0.00746 | -0.1027 | 6.8365
-4.5 | 0.1051 | 0.00741 | -0.1018 | 14.1835
-4 | 0.1603 | 0.00735 | -0.1012 | 21.8095
-3.5 | 0.2153 | 0.00722 | -0.1006 | 29.8199
-3 | 0.2706 | 0.00712 | -0.1 | 38.0056
-2.5 | 0.3266 | 0.00705 | -0.0996 | 46.3262
-2 | 0.3824 | 0.00698 | -0.0992 | 54.7851
-1.5 | 0.4381 | 0.00694 | -0.0988 | 63.1268
-1 | 0.4939 | 0.00693 | -0.0985 | 71.2698
-0.5 | 0.5496 | 0.00691 | -0.0981 | 79.5369
0 | 0.6057 | 0.00689 | -0.0978 | 87.91
0.5 | 0.6617 | 0.0069 | -0.0976 | 95.8986
1 | 0.7176 | 0.00691 | -0.0973 | 103.8495
1.5 | 0.7733 | 0.00694 | -0.0971 | 111.4265
2 | 0.8288 | 0.00698 | -0.0969 | 118.7393
2.5 | 0.884 | 0.00705 | -0.0966 | 125.3901
3 | 0.939 | 0.00713 | -0.0963 | 131.6971
3.5 | 0.9938 | 0.00722 | -0.096 | 137.6454
4 | 1.0484 | 0.00732 | -0.0957 | 143.224
4.5 | 1.1027 | 0.00743 | -0.0954 | 148.4118
5 | 1.1535 | 0.00701 | -0.0946 | 164.5506
5.5 | 1.2262 | 0.00644 | -0.0988 | 190.4037
6 | 1.2789 | 0.00658 | -0.0981 | 194.3617
6.5 | 1.3314 | 0.00673 | -0.0975 | 197.8306
7 | 1.3836 | 0.00688 | -0.0968 | 201.1047
7.5 | 1.4352 | 0.00706 | -0.0961 | 203.2861
8 | 1.486 | 0.00728 | -0.0953 | 204.1209
8.5 | 1.5362 | 0.00753 | -0.0943 | 204.0106
9 | 1.5854 | 0.00782 | -0.0933 | 202.7366
9.5 | 1.6318 | 0.00824 | -0.0918 | 198.034
10 | 1.669 | 0.00915 | -0.0887 | 182.4044
10.5 | 1.6959 | 0.0106 | -0.0839 | 159.9906
11 | 1.7109 | 0.01245 | -0.077 | 137.4217
11.5 | 1.7326 | 0.01365 | -0.0713 | 126.9304
12 | 1.7614 | 0.01469 | -0.0673 | 119.9047
12.5 | 1.7936 | 0.01571 | -0.0642 | 114.1693
13 | 1.8252 | 0.01682 | -0.0613 | 108.5137
13.5 | 1.8539 | 0.01808 | -0.0582 | 102.5387
14 | 1.8786 | 0.01959 | -0.0549 | 95.8959
14.5 | 1.9025 | 0.02122 | -0.0519 | 89.656
15 | 1.9211 | 0.02329 | -0.0487 | 82.486
15.5 | 1.9382 | 0.02564 | -0.0459 | 75.5928
16 | 1.9507 | 0.02852 | -0.0434 | 68.3976
16.5 | 1.9567 | 0.03217 | -0.041 | 60.8237
17 | 1.956 | 0.03683 | -0.0392 | 53.1089
17.5 | 1.9516 | 0.0423 | -0.0383 | 46.1371
18 | 1.9397 | 0.04905 | -0.0382 | 39.5454
18.5 | 1.9153 | 0.05783 | -0.039 | 33.1195
19 | 1.8738 | 0.06916 | -0.041 | 27.0937
19.5 | 1.8098 | 0.08385 | -0.0441 | 21.5838
20 | 1.7249 | 0.10074 | -0.0471 | 17.1223

## 101. Re 8M Mach 0.25 (1)
BIGFOIL.COM POLAR EXPORT
NACA6210
NACA6210 |  |  |  | Cl Max: | 1.796 | at alpha= | 11 | deg
JavaFoil+Calcfoil stall+Eppler ext transition |  |  |  | L/D Max: | 184.084 | at alpha= | 9 | deg
Re: | 8000000 |  |  | Cd Min: | 0.00908 | at alpha= | 4.5 | deg
Mach: | 0.25 |  |  | Cl=0 at alpha= | -5.6786 | deg
|  |  |  | @ Cl=0.1, Cd= | 0.035319
|  |  |  | @ Cl=0.4, Cd= | 0.010183
|  |  |  | @ Cl=0.6, Cd= | 0.010501
alpha (deg) | Cl | Cd | Cm | Cl/Cd
-15 | -0.053 | 0.11064 | -0.051 | -0.483
-14.5 | -0.051 | 0.1042 | -0.051 | -0.486
-14 | -0.048 | 0.10202 | -0.05 | -0.468
-13.5 | -0.045 | 0.095 | -0.051 | -0.473
-13 | -0.116 | 0.09112 | -0.05 | -1.276
-12.5 | -0.145 | 0.08697 | -0.05 | -1.671
-12 | -0.167 | 0.08274 | -0.05 | -2.021
-11.5 | -0.184 | 0.07839 | -0.049 | -2.346
-11 | -0.196 | 0.07429 | -0.049 | -2.634
-10.5 | -0.203 | 0.06984 | -0.049 | -2.9
-10 | -0.204 | 0.06593 | -0.049 | -3.097
-9.5 | -0.2 | 0.06204 | -0.049 | -3.231
-9 | -0.191 | 0.05858 | -0.049 | -3.264
-8.5 | -0.177 | 0.0551 | -0.05 | -3.203
-8 | -0.156 | 0.05164 | -0.05 | -3.027
-7.5 | -0.131 | 0.04866 | -0.051 | -2.69
-7 | -0.101 | 0.04686 | -0.052 | -2.148
-6.5 | -0.066 | 0.04422 | -0.053 | -1.491
-6 | -0.027 | 0.04161 | -0.054 | -0.654
-5.5 | 0.015 | 0.03919 | -0.056 | 0.38
-5 | 0.06 | 0.03703 | -0.057 | 1.618
-4.5 | 0.107 | 0.03502 | -0.059 | 3.059
-4 | 0.156 | 0.03309 | -0.061 | 4.722
-3.5 | 0.207 | 0.0312 | -0.063 | 6.634
-3 | 0.26 | 0.02907 | -0.067 | 8.93
-2.5 | 0.379 | 0.00988 | -0.103 | 38.36
-2 | 0.442 | 0.01079 | -0.103 | 41.003
-1.5 | 0.506 | 0.01058 | -0.103 | 47.842
-1 | 0.569 | 0.01056 | -0.103 | 53.893
-0.5 | 0.632 | 0.01044 | -0.103 | 60.6
0 | 0.693 | 0.0103 | -0.103 | 67.319
0.5 | 0.754 | 0.01027 | -0.103 | 73.363
1 | 0.814 | 0.01025 | -0.103 | 79.438
1.5 | 0.874 | 0.01033 | -0.103 | 84.602
2 | 0.934 | 0.01123 | -0.104 | 83.137
2.5 | 0.993 | 0.0113 | -0.104 | 87.881
3 | 1.053 | 0.01135 | -0.104 | 92.714
3.5 | 1.112 | 0.01141 | -0.104 | 97.454
4 | 1.17 | 0.01085 | -0.104 | 107.893
4.5 | 1.229 | 0.00908 | -0.104 | 135.305
5 | 1.287 | 0.00932 | -0.104 | 137.98
5.5 | 1.344 | 0.0096 | -0.104 | 140.066
6 | 1.401 | 0.0093 | -0.104 | 150.728
6.5 | 1.458 | 0.00965 | -0.104 | 151.03
7 | 1.514 | 0.00939 | -0.104 | 161.221
7.5 | 1.57 | 0.00979 | -0.104 | 160.382
8 | 1.624 | 0.00961 | -0.104 | 168.984
8.5 | 1.678 | 0.00946 | -0.104 | 177.447
9 | 1.725 | 0.00937 | -0.104 | 184.084
9.5 | 1.764 | 0.01087 | -0.104 | 162.195
10 | 1.795 | 0.01143 | -0.104 | 156.996
10.5 | 1.789 | 0.01835 | -0.102 | 97.496
11 | 1.796 | 0.02028 | -0.102 | 88.566
11.5 | 1.794 | 0.02226 | -0.101 | 80.585
12 | 1.782 | 0.02469 | -0.1 | 72.187
12.5 | 1.755 | 0.02749 | -0.1 | 63.837
13 | 1.715 | 0.03083 | -0.099 | 55.63
13.5 | 1.664 | 0.03476 | -0.098 | 47.86
14 | 1.601 | 0.03918 | -0.097 | 40.864
14.5 | 1.527 | 0.04443 | -0.095 | 34.376
15 | 1.445 | 0.05005 | -0.094 | 28.867
15.5 | 1.353 | 0.05637 | -0.093 | 24.005
16 | 1.254 | 0.06336 | -0.092 | 19.797

## 102. Re 8M Mach 0.25 (2)
BIGFOIL.COM POLAR EXPORT
NACA6210
NACA6210 |  |  |  | Cl Max: | 1.9342 | at alpha= | 15.5 | deg
XFOIL ncrit=9 |  |  |  | L/D Max: | 532.571 | at alpha= | -0.5 | deg
Re: | 8000000 |  |  | Cd Min: | 0.22813 | at alpha= | -20 | deg
Mach: | 0.25 |  |  | Cl=0 at alpha= | -5.4103 | deg
|  |  |  | @ Cl=0.1, Cd= | 0.0013513
|  |  |  | @ Cl=0.4, Cd= | 0.0011135
|  |  |  | @ Cl=0.6, Cd= | 0.0047821
alpha (deg) | Cl | Cd | Cm | Cl/Cd
-20 | -0.5095 | 0.22813 | 0.0114 | -2.2334
-19.5 | -0.4911 | 0.22248 | 0.0079 | -2.2074
-19 | -0.4726 | 0.21672 | 0.0045 | -2.1807
-18.5 | -0.4545 | 0.21071 | 0.0012 | -2.157
-18 | -0.4365 | 0.20463 | -0.0019 | -2.1331
-17.5 | -0.4192 | 0.19841 | -0.0049 | -2.1128
-17 | -0.4028 | 0.19207 | -0.0077 | -2.0972
-16.5 | -0.3874 | 0.18564 | -0.0102 | -2.0868
-16 | -0.3755 | 0.17835 | -0.0126 | -2.1054
-15.5 | -0.3619 | 0.17218 | -0.0146 | -2.1019
-14 | -0.3049 | 0.14932 | -0.0276 | -2.0419
-13.5 | -0.2767 | 0.14052 | -0.0353 | -1.9691
-12.5 | -0.1369 | 0.11812 | -0.075 | -1.159
-12 | -0.1157 | 0.11273 | -0.0784 | -1.0263
-11.5 | -0.0996 | 0.10723 | -0.0806 | -0.92884
-11 | -0.0874 | 0.10131 | -0.0826 | -0.8627
-10 | -0.0684 | 0.08892 | -0.0866 | -0.76923
-9.5 | -0.0561 | 0.08415 | -0.0879 | -0.66667
-9 | -0.0472 | 0.07887 | -0.0892 | -0.59845
-8.5 | -0.0368 | 0.07434 | -0.09 | -0.49502
-8 | -0.0249 | 0.07082 | -0.0901 | -0.3516
-6.5 | -0.1194 | 0.0019 | -0.1084 | -62.8421
-6 | -0.0651 | 0.0017 | -0.1071 | -38.2941
-5.5 | -0.0098 | 0.00158 | -0.1058 | -6.2025
-5 | 0.0448 | 0.00141 | -0.1045 | 31.773
-4.5 | 0.1012 | 0.00135 | -0.1034 | 74.963
-4 | 0.1583 | 0.00129 | -0.1026 | 122.7132
-3.5 | 0.2157 | 0.00125 | -0.1018 | 172.56
-3 | 0.2727 | 0.00118 | -0.1011 | 231.1017
-2.5 | 0.3302 | 0.00114 | -0.1005 | 289.6491
-2 | 0.3876 | 0.00112 | -0.0999 | 346.0714
-1.5 | 0.4446 | 0.00109 | -0.0993 | 407.8899
-1 | 0.5019 | 0.00108 | -0.0989 | 464.7222
-0.5 | 0.5592 | 0.00105 | -0.0985 | 532.5714
0 | 0.6237 | 0.00695 | -0.1 | 89.741
0.5 | 0.6817 | 0.00696 | -0.0997 | 97.9454
1 | 0.7394 | 0.00698 | -0.0993 | 105.9312
1.5 | 0.797 | 0.00702 | -0.0989 | 113.5328
2 | 0.8544 | 0.00707 | -0.0985 | 120.8487
2.5 | 0.9114 | 0.00715 | -0.0981 | 127.4685
3 | 0.9684 | 0.00725 | -0.0977 | 133.5724
3.5 | 1.0252 | 0.00735 | -0.0972 | 139.483
4 | 1.0818 | 0.00747 | -0.0968 | 144.8193
4.5 | 1.1387 | 0.00755 | -0.0963 | 150.8212
5 | 1.1955 | 0.00763 | -0.0959 | 156.6841
6.5 | 1.3764 | 0.00692 | -0.0975 | 198.9017
7 | 1.4308 | 0.00711 | -0.0964 | 201.2377
7.5 | 1.4844 | 0.00733 | -0.0953 | 202.5102
8 | 1.5372 | 0.0076 | -0.094 | 202.2632
8.5 | 1.591 | 0.00781 | -0.0928 | 203.7132
9 | 1.6425 | 0.00812 | -0.0912 | 202.2783
9.5 | 1.6924 | 0.0085 | -0.0893 | 199.1059
10 | 1.731 | 0.00939 | -0.0856 | 184.345
11 | 1.7495 | 0.0134 | -0.0684 | 130.5597
11.5 | 1.7747 | 0.01501 | -0.0634 | 118.2345
12 | 1.8053 | 0.01638 | -0.0595 | 110.2137
12.5 | 1.8342 | 0.01785 | -0.0556 | 102.7563
13 | 1.861 | 0.0195 | -0.0518 | 95.4359
13.5 | 1.8848 | 0.02143 | -0.0481 | 87.9515
14 | 1.9051 | 0.02374 | -0.0446 | 80.2485
14.5 | 1.9182 | 0.02677 | -0.0412 | 71.6548
15 | 1.9303 | 0.03016 | -0.0385 | 64.002
15.5 | 1.9342 | 0.03458 | -0.0363 | 55.9341
16 | 1.927 | 0.0405 | -0.0348 | 47.5802
16.5 | 1.9108 | 0.04797 | -0.0346 | 39.8332
17 | 1.8831 | 0.05726 | -0.0355 | 32.8868
17.5 | 1.8315 | 0.0699 | -0.0379 | 26.2017
18 | 1.7529 | 0.08618 | -0.0417 | 20.34
18.5 | 1.6647 | 0.10291 | -0.0449 | 16.1763
19 | 1.5963 | 0.11916 | -0.0506 | 13.3963
19.5 | 1.5524 | 0.13367 | -0.0578 | 11.6137
20 | 1.5252 | 0.14599 | -0.0645 | 10.4473

## 103. Re 8M Mach 0.50 (1)
BIGFOIL.COM POLAR EXPORT
NACA6210
NACA6210 |  |  |  | Cl Max: | 1.844 | at alpha= | 9 | deg
JavaFoil+Calcfoil stall+Eppler ext transition |  |  |  | L/D Max: | 171.189 | at alpha= | 6 | deg
Re: | 8000000 |  |  | Cd Min: | 0.009 | at alpha= | 6 | deg
Mach: | 0.5 |  |  | Cl=0 at alpha= | -5.6667 | deg
|  |  |  | @ Cl=0.1, Cd= | 0.039082
|  |  |  | @ Cl=0.4, Cd= | 0.029657
|  |  |  | @ Cl=0.6, Cd= | 0.013297
alpha (deg) | Cl | Cd | Cm | Cl/Cd
-20 | -0.764 | 0.13449 | -0.069 | -5.683
-19.5 | -0.736 | 0.14384 | -0.065 | -5.113
-19 | -0.71 | 0.133 | -0.065 | -5.337
-18.5 | -0.684 | 0.12521 | -0.066 | -5.467
-18 | -0.659 | 0.1182 | -0.067 | -5.575
-17.5 | -0.633 | 0.11545 | -0.067 | -5.485
-17 | -0.605 | 0.11888 | -0.063 | -5.088
-16.5 | -0.579 | 0.10941 | -0.064 | -5.293
-16 | -0.553 | 0.10217 | -0.065 | -5.416
-15.5 | -0.528 | 0.09616 | -0.066 | -5.487
-15 | -0.5 | 0.09896 | -0.062 | -5.049
-14.5 | -0.473 | 0.09458 | -0.062 | -5.003
-14 | -0.447 | 0.08765 | -0.063 | -5.102
-13.5 | -0.421 | 0.08134 | -0.064 | -5.178
-13 | -0.394 | 0.08294 | -0.061 | -4.746
-12.5 | -0.367 | 0.07857 | -0.061 | -4.67
-12 | -0.34 | 0.07389 | -0.061 | -4.607
-11.5 | -0.314 | 0.06814 | -0.063 | -4.611
-11 | -0.287 | 0.06859 | -0.06 | -4.182
-10.5 | -0.26 | 0.06474 | -0.06 | -4.016
-10 | -0.233 | 0.06064 | -0.06 | -3.847
-9.5 | -0.206 | 0.05958 | -0.059 | -3.463
-9 | -0.179 | 0.05631 | -0.059 | -3.187
-8.5 | -0.153 | 0.05312 | -0.059 | -2.872
-8 | -0.126 | 0.04955 | -0.06 | -2.539
-7.5 | -0.099 | 0.05044 | -0.058 | -1.956
-7 | -0.072 | 0.04763 | -0.058 | -1.506
-6.5 | -0.045 | 0.04705 | -0.056 | -0.949
-6 | -0.018 | 0.04415 | -0.057 | -0.401
-5.5 | 0.009 | 0.04327 | -0.055 | 0.216
-5 | 0.036 | 0.04096 | -0.056 | 0.888
-4.5 | 0.063 | 0.03996 | -0.054 | 1.586
-4 | 0.146 | 0.03799 | -0.055 | 3.848
-3.5 | 0.21 | 0.03555 | -0.059 | 5.902
-3 | 0.272 | 0.03348 | -0.063 | 8.137
-2.5 | 0.335 | 0.03165 | -0.067 | 10.583
-2 | 0.398 | 0.02975 | -0.071 | 13.384
-1.5 | 0.465 | 0.02662 | -0.079 | 17.483
-1 | 0.633 | 0.01004 | -0.115 | 63.036
-0.5 | 0.705 | 0.01085 | -0.115 | 64.921
0 | 0.773 | 0.01071 | -0.116 | 72.122
0.5 | 0.839 | 0.01074 | -0.116 | 78.166
1 | 0.906 | 0.01076 | -0.116 | 84.231
1.5 | 0.972 | 0.01084 | -0.116 | 89.643
2 | 1.038 | 0.01032 | -0.116 | 100.596
2.5 | 1.103 | 0.01047 | -0.116 | 105.365
3 | 1.168 | 0.01141 | -0.116 | 102.386
3.5 | 1.232 | 0.01164 | -0.116 | 105.838
4 | 1.296 | 0.01121 | -0.116 | 115.594
4.5 | 1.359 | 0.01079 | -0.116 | 125.929
5 | 1.42 | 0.00919 | -0.116 | 154.633
5.5 | 1.482 | 0.00903 | -0.116 | 164.043
6 | 1.541 | 0.009 | -0.116 | 171.189
6.5 | 1.6 | 0.00944 | -0.116 | 169.429
7 | 1.657 | 0.01109 | -0.116 | 149.367
7.5 | 1.712 | 0.01169 | -0.116 | 146.444
8 | 1.766 | 0.01234 | -0.116 | 143.048
8.5 | 1.816 | 0.01319 | -0.116 | 137.694
9 | 1.844 | 0.01411 | -0.116 | 130.741
9.5 | 1.748 | 0.02963 | -0.109 | 58.999
10 | 1.666 | 0.03687 | -0.106 | 45.184
10.5 | 1.468 | 0.04526 | -0.103 | 32.433
11 | 0.995 | 0.05443 | -0.1 | 18.283
11.5 | 1.018 | 0.05936 | -0.099 | 17.143
12 | 1.037 | 0.06712 | -0.097 | 15.457
12.5 | 1.058 | 0.07573 | -0.095 | 13.969
13 | 1.079 | 0.08501 | -0.094 | 12.691
13.5 | 1.1 | 0.09494 | -0.092 | 11.591
14 | 1.125 | 0.09991 | -0.092 | 11.263

## 104. Re 8M Mach 0.50 (2)
BIGFOIL.COM POLAR EXPORT
NACA6210
NACA6210 |  |  |  | Cl Max: | 2.0232 | at alpha= | 10.5 | deg
XFOIL ncrit=9 |  |  |  | L/D Max: | 192.778 | at alpha= | 6 | deg
Re: | 8000000 |  |  | Cd Min: | 0.24328 | at alpha= | -20 | deg
Mach: | 0.5 |  |  | Cl=0 at alpha= | -9.5443 | deg
|  |  |  | @ Cl=0.1, Cd= | 0.055034
|  |  |  | @ Cl=0.4, Cd= | 0.0080066
|  |  |  | @ Cl=0.6, Cd= | 0.007316
alpha (deg) | Cl | Cd | Cm | Cl/Cd
-20 | -0.5359 | 0.24328 | 0.0122 | -2.2028
-19.5 | -0.5135 | 0.23688 | 0.0081 | -2.1678
-19 | -0.4913 | 0.23016 | 0.0041 | -2.1346
-18.5 | -0.4695 | 0.2234 | 0.0003 | -2.1016
-18 | -0.4476 | 0.21672 | -0.0033 | -2.0653
-17.5 | -0.4264 | 0.2097 | -0.0068 | -2.0334
-17 | -0.4062 | 0.20267 | -0.01 | -2.0042
-16 | -0.3696 | 0.18911 | -0.0153 | -1.9544
-15.5 | -0.3539 | 0.18147 | -0.0177 | -1.9502
-15 | -0.3327 | 0.17475 | -0.021 | -1.9039
-14.5 | -0.3011 | 0.1658 | -0.0282 | -1.816
-14 | -0.2689 | 0.158 | -0.0351 | -1.7019
-13.5 | -0.2469 | 0.1514 | -0.0383 | -1.6308
-13 | -0.1717 | 0.13926 | -0.0593 | -1.2329
-12.5 | -0.1004 | 0.12552 | -0.0814 | -0.79987
-12 | -0.083 | 0.11885 | -0.0846 | -0.69836
-11.5 | -0.0619 | 0.11434 | -0.0864 | -0.54137
-11 | -0.0446 | 0.1088 | -0.0882 | -0.40993
-10.5 | -0.0242 | 0.10369 | -0.0899 | -0.23339
-10 | -0.0113 | 0.09772 | -0.0916 | -0.11564
-9.5 | 0.0011 | 0.09187 | -0.0932 | 0.011973
-9 | 0.0168 | 0.08661 | -0.0947 | 0.19397
-8.5 | 0.0305 | 0.08136 | -0.096 | 0.37488
-8 | 0.0439 | 0.07637 | -0.0971 | 0.57483
-7.5 | 0.0608 | 0.07196 | -0.0981 | 0.84491
-7 | 0.0734 | 0.06738 | -0.0988 | 1.0893
-6.5 | 0.074 | 0.06319 | -0.0978 | 1.1711
-5.5 | 0.1127 | 0.05105 | -0.1078 | 2.2076
-5 | 0.1463 | 0.04457 | -0.113 | 3.2825
-4.5 | 0.1865 | 0.03747 | -0.1176 | 4.9773
-4 | 0.2367 | 0.03276 | -0.1193 | 7.2253
-3.5 | 0.2858 | 0.02593 | -0.1204 | 11.022
-3 | 0.3202 | 0.01436 | -0.1188 | 22.2981
-2.5 | 0.3665 | 0.00833 | -0.1165 | 43.9976
-2 | 0.4328 | 0.00769 | -0.1144 | 56.2809
-1.5 | 0.5005 | 0.00747 | -0.1127 | 67.0013
-1 | 0.5678 | 0.00734 | -0.1112 | 77.3569
-0.5 | 0.635 | 0.00729 | -0.11 | 87.1056
0 | 0.7017 | 0.00727 | -0.1088 | 96.5199
0.5 | 0.7681 | 0.0073 | -0.1076 | 105.2192
1 | 0.8343 | 0.00736 | -0.1065 | 113.356
1.5 | 0.9002 | 0.00745 | -0.1054 | 120.8322
2 | 0.9658 | 0.00756 | -0.1043 | 127.7513
2.5 | 1.031 | 0.0077 | -0.103 | 133.8961
3 | 1.0971 | 0.00781 | -0.1018 | 140.4738
3.5 | 1.1632 | 0.00793 | -0.1005 | 146.6835
4 | 1.2291 | 0.00807 | -0.099 | 152.3048
4.5 | 1.2948 | 0.00823 | -0.0973 | 157.3269
5 | 1.3603 | 0.0084 | -0.0954 | 161.9405
5.5 | 1.4423 | 0.00752 | -0.0974 | 191.7952
6 | 1.5056 | 0.00781 | -0.0946 | 192.7785
6.5 | 1.568 | 0.00814 | -0.0914 | 192.629
7 | 1.6269 | 0.00849 | -0.0873 | 191.6254
7.5 | 1.686 | 0.00879 | -0.083 | 191.8089
8 | 1.7478 | 0.00913 | -0.0789 | 191.4348
8.5 | 1.811 | 0.00953 | -0.0749 | 190.0315
9 | 1.8738 | 0.01005 | -0.0707 | 186.4478
9.5 | 1.9385 | 0.01058 | -0.0666 | 183.2231
10 | 1.997 | 0.01141 | -0.0615 | 175.0219
10.5 | 2.0232 | 0.01357 | -0.0534 | 149.0936
11.5 | 1.9314 | 0.02667 | -0.0335 | 72.4184
12 | 1.9261 | 0.03248 | -0.0295 | 59.3011
12.5 | 1.9115 | 0.03967 | -0.0273 | 48.185
13 | 1.8789 | 0.04899 | -0.0271 | 38.3527
13.5 | 1.8045 | 0.06268 | -0.0298 | 28.7891
14 | 1.6708 | 0.08222 | -0.0356 | 20.3211
15 | 1.49 | 0.11491 | -0.0473 | 12.9667
16 | 1.4353 | 0.13943 | -0.0602 | 10.2941
16.5 | 1.4263 | 0.14982 | -0.0659 | 9.5201
17 | 1.4281 | 0.15885 | -0.0708 | 8.9902
17.5 | 1.4281 | 0.16831 | -0.0763 | 8.4849
18 | 1.4341 | 0.17691 | -0.0812 | 8.1064
18.5 | 1.4384 | 0.18588 | -0.0866 | 7.7383
19.5 | 1.4483 | 0.20411 | -0.0981 | 7.0957
20 | 1.4496 | 0.2141 | -0.1046 | 6.7707

## 105. Re 10M Mach 0.00 (1)
BIGFOIL.COM POLAR EXPORT
NACA6210
NACA6210 |  |  |  | Cl Max: | 1.817 | at alpha= | 12 | deg
JavaFoil+Calcfoil stall+Eppler ext transition |  |  |  | L/D Max: | 176.565 | at alpha= | 10 | deg
Re: | 10000000 |  |  | Cd Min: | 0.00938 | at alpha= | 6.5 | deg
Mach: | 0 |  |  | Cl=0 at alpha= | -5.6744 | deg
|  |  |  | @ Cl=0.1, Cd= | 0.033326
|  |  |  | @ Cl=0.4, Cd= | 0.010978
|  |  |  | @ Cl=0.6, Cd= | 0.01056
alpha (deg) | Cl | Cd | Cm | Cl/Cd
-19 | -0.27 | 0.15343 | -0.05 | -1.759
-18.5 | -0.278 | 0.14716 | -0.05 | -1.889
-18 | -0.286 | 0.14176 | -0.05 | -2.017
-17.5 | -0.294 | 0.13487 | -0.05 | -2.178
-17 | -0.301 | 0.12884 | -0.05 | -2.338
-16.5 | -0.308 | 0.12305 | -0.05 | -2.502
-16 | -0.313 | 0.11795 | -0.05 | -2.657
-15.5 | -0.318 | 0.1125 | -0.05 | -2.829
-15 | -0.322 | 0.10665 | -0.049 | -3.021
-14.5 | -0.325 | 0.10181 | -0.049 | -3.193
-14 | -0.327 | 0.09606 | -0.049 | -3.402
-13.5 | -0.327 | 0.09152 | -0.049 | -3.573
-13 | -0.326 | 0.08688 | -0.049 | -3.747
-12.5 | -0.322 | 0.08226 | -0.049 | -3.916
-12 | -0.317 | 0.07768 | -0.049 | -4.076
-11.5 | -0.309 | 0.07361 | -0.05 | -4.195
-11 | -0.298 | 0.06927 | -0.05 | -4.308
-10.5 | -0.285 | 0.0655 | -0.05 | -4.353
-10 | -0.269 | 0.06168 | -0.05 | -4.361
-9.5 | -0.25 | 0.05824 | -0.051 | -4.288
-9 | -0.227 | 0.0548 | -0.051 | -4.147
-8.5 | -0.202 | 0.05147 | -0.052 | -3.918
-8 | -0.173 | 0.04859 | -0.053 | -3.556
-7.5 | -0.141 | 0.04698 | -0.053 | -2.997
-7 | -0.106 | 0.04432 | -0.054 | -2.387
-6.5 | -0.068 | 0.04182 | -0.055 | -1.627
-6 | -0.028 | 0.03942 | -0.056 | -0.703
-5.5 | 0.015 | 0.03718 | -0.058 | 0.403
-5 | 0.06 | 0.0351 | -0.059 | 1.703
-4.5 | 0.106 | 0.03306 | -0.061 | 3.214
-4 | 0.154 | 0.03175 | -0.063 | 4.861
-3.5 | 0.204 | 0.02932 | -0.066 | 6.972
-3 | 0.308 | 0.00939 | -0.1 | 32.77
-2.5 | 0.369 | 0.01111 | -0.1 | 33.154
-2 | 0.43 | 0.01085 | -0.1 | 39.584
-1.5 | 0.491 | 0.01074 | -0.1 | 45.714
-1 | 0.552 | 0.01067 | -0.1 | 51.741
-0.5 | 0.613 | 0.01053 | -0.1 | 58.198
0 | 0.672 | 0.01041 | -0.1 | 64.535
0.5 | 0.73 | 0.01041 | -0.1 | 70.199
1 | 0.789 | 0.01134 | -0.1 | 69.581
1.5 | 0.847 | 0.01139 | -0.1 | 74.391
2 | 0.905 | 0.01138 | -0.1 | 79.554
2.5 | 0.963 | 0.01141 | -0.1 | 84.375
3 | 1.021 | 0.01145 | -0.1 | 89.167
3.5 | 1.078 | 0.01146 | -0.1 | 94.064
4 | 1.135 | 0.01152 | -0.1 | 98.524
4.5 | 1.192 | 0.01169 | -0.101 | 101.962
5 | 1.249 | 0.00999 | -0.101 | 125.015
5.5 | 1.305 | 0.01026 | -0.101 | 127.217
6 | 1.361 | 0.01054 | -0.101 | 129.197
6.5 | 1.416 | 0.00938 | -0.101 | 151.023
7 | 1.471 | 0.00976 | -0.101 | 150.762
7.5 | 1.526 | 0.0095 | -0.101 | 160.706
8 | 1.58 | 0.00988 | -0.101 | 159.943
8.5 | 1.634 | 0.00969 | -0.101 | 168.652
9 | 1.681 | 0.00955 | -0.101 | 175.998
9.5 | 1.723 | 0.01003 | -0.101 | 171.852
10 | 1.759 | 0.00996 | -0.101 | 176.565
10.5 | 1.774 | 0.01536 | -0.1 | 115.483
11 | 1.794 | 0.01682 | -0.1 | 106.66
11.5 | 1.809 | 0.01811 | -0.1 | 99.849
12 | 1.817 | 0.01953 | -0.099 | 93.024
12.5 | 1.815 | 0.0211 | -0.099 | 86.033
13 | 1.806 | 0.02296 | -0.098 | 78.642
13.5 | 1.789 | 0.02521 | -0.098 | 70.94
14 | 1.765 | 0.02769 | -0.097 | 63.734
14.5 | 1.734 | 0.03081 | -0.096 | 56.277
15 | 1.698 | 0.0341 | -0.095 | 49.786
15.5 | 1.656 | 0.038 | -0.095 | 43.581
16 | 1.611 | 0.04228 | -0.094 | 38.094
16.5 | 1.561 | 0.04702 | -0.093 | 33.206
17 | 1.51 | 0.05209 | -0.092 | 28.983

## 106. Re 10M Mach 0.00 (2)
BIGFOIL.COM POLAR EXPORT
NACA6210
NACA6210 |  |  |  | Cl Max: | 1.9965 | at alpha= | 17.5 | deg
XFOIL ncrit=9 |  |  |  | L/D Max: | 214.406 | at alpha= | 8.5 | deg
Re: | 10000000 |  |  | Cd Min: | 0.08181 | at alpha= | 20 | deg
Mach: | 0 |  |  | Cl=0 at alpha= | -5.4729 | deg
|  |  |  | @ Cl=0.1, Cd= | 0.0070974
|  |  |  | @ Cl=0.4, Cd= | 0.0067137
|  |  |  | @ Cl=0.6, Cd= | 0.0066117
alpha (deg) | Cl | Cd | Cm | Cl/Cd
-10 | -0.4711 | 0.01083 | -0.1113 | -43.4995
-9.5 | -0.4238 | 0.00971 | -0.1098 | -43.6457
-9 | -0.3739 | 0.00894 | -0.1086 | -41.8233
-8.5 | -0.3214 | 0.00842 | -0.1077 | -38.171
-8 | -0.2687 | 0.00805 | -0.1068 | -33.3789
-7.5 | -0.2159 | 0.00781 | -0.1059 | -27.644
-7 | -0.1628 | 0.00767 | -0.105 | -21.2256
-6.5 | -0.1094 | 0.00755 | -0.1042 | -14.4901
-5.5 | -0.0029 | 0.0073 | -0.1025 | -0.39726
-5 | 0.0507 | 0.00717 | -0.1018 | 7.0711
-4.5 | 0.105 | 0.00709 | -0.1011 | 14.8096
-4 | 0.1601 | 0.00702 | -0.1006 | 22.8063
-3.5 | 0.2154 | 0.00697 | -0.1002 | 30.9039
-3 | 0.2706 | 0.00682 | -0.0997 | 39.6774
-2.5 | 0.3263 | 0.00675 | -0.0993 | 48.3407
-2 | 0.3819 | 0.00673 | -0.099 | 56.7459
-1.5 | 0.4373 | 0.00668 | -0.0986 | 65.4641
-1 | 0.4931 | 0.00667 | -0.0984 | 73.928
-0.5 | 0.5489 | 0.00663 | -0.0981 | 82.7903
0 | 0.6047 | 0.00661 | -0.0979 | 91.4826
0.5 | 0.6604 | 0.00662 | -0.0977 | 99.7583
1 | 0.716 | 0.00664 | -0.0975 | 107.8313
1.5 | 0.7714 | 0.00667 | -0.0973 | 115.6522
2 | 0.8265 | 0.00673 | -0.097 | 122.8083
2.5 | 0.8814 | 0.0068 | -0.0968 | 129.6176
3 | 0.9363 | 0.00687 | -0.0965 | 136.2882
3.5 | 0.991 | 0.00695 | -0.0963 | 142.5899
4 | 1.0457 | 0.00702 | -0.0961 | 148.9601
4.5 | 1.1004 | 0.00709 | -0.096 | 155.2045
5 | 1.1548 | 0.00715 | -0.0958 | 161.5105
6 | 1.2773 | 0.00623 | -0.0993 | 205.0241
6.5 | 1.3296 | 0.00638 | -0.0988 | 208.4013
7 | 1.3813 | 0.00654 | -0.0982 | 211.208
7.5 | 1.4323 | 0.00673 | -0.0974 | 212.8232
8 | 1.4821 | 0.00698 | -0.0966 | 212.3352
8.5 | 1.533 | 0.00715 | -0.0959 | 214.4056
9 | 1.5801 | 0.00752 | -0.0947 | 210.1197
9.5 | 1.6218 | 0.00819 | -0.0925 | 198.022
10 | 1.6532 | 0.00944 | -0.0885 | 175.1271
10.5 | 1.6808 | 0.01089 | -0.0839 | 154.3434
11 | 1.7076 | 0.01229 | -0.0794 | 138.9422
11.5 | 1.7352 | 0.01318 | -0.0747 | 131.654
12 | 1.7658 | 0.01405 | -0.071 | 125.6797
12.5 | 1.8008 | 0.01492 | -0.0684 | 120.6971
13 | 1.8344 | 0.01587 | -0.0658 | 115.5892
13.5 | 1.8655 | 0.01689 | -0.063 | 110.45
14 | 1.8931 | 0.0181 | -0.0599 | 104.5912
14.5 | 1.9173 | 0.01955 | -0.0567 | 98.0716
15 | 1.94 | 0.02116 | -0.0537 | 91.6824
15.5 | 1.9599 | 0.02304 | -0.0507 | 85.0651
16 | 1.9741 | 0.02547 | -0.0477 | 77.5069
16.5 | 1.9846 | 0.02841 | -0.045 | 69.8557
17 | 1.9931 | 0.03172 | -0.0428 | 62.8342
17.5 | 1.9965 | 0.03584 | -0.0411 | 55.7059
18 | 1.9929 | 0.04102 | -0.04 | 48.5836
18.5 | 1.9799 | 0.0477 | -0.0396 | 41.5073
19 | 1.9549 | 0.05636 | -0.0403 | 34.6859
19.5 | 1.9172 | 0.0671 | -0.042 | 28.5723
20 | 1.8534 | 0.08181 | -0.0452 | 22.6549

## 107. Re 10M Mach 0.10 (1)
BIGFOIL.COM POLAR EXPORT
NACA6210
NACA6210 |  |  |  | Cl Max: | 1.815 | at alpha= | 12 | deg
JavaFoil+Calcfoil stall+Eppler ext transition |  |  |  | L/D Max: | 185.409 | at alpha= | 10 | deg
Re: | 10000000 |  |  | Cd Min: | 0.00916 | at alpha= | 6 | deg
Mach: | 0.1 |  |  | Cl=0 at alpha= | -5.6744 | deg
|  |  |  | @ Cl=0.1, Cd= | 0.0335
|  |  |  | @ Cl=0.4, Cd= | 0.01013
|  |  |  | @ Cl=0.6, Cd= | 0.010083
alpha (deg) | Cl | Cd | Cm | Cl/Cd
-18.5 | -0.237 | 0.14842 | -0.051 | -1.595
-18 | -0.246 | 0.14206 | -0.05 | -1.733
-17.5 | -0.256 | 0.13615 | -0.05 | -1.877
-17 | -0.265 | 0.13045 | -0.05 | -2.031
-16.5 | -0.273 | 0.12396 | -0.05 | -2.205
-16 | -0.281 | 0.11857 | -0.05 | -2.369
-15.5 | -0.288 | 0.11386 | -0.05 | -2.527
-15 | -0.294 | 0.10796 | -0.049 | -2.722
-14.5 | -0.299 | 0.10243 | -0.05 | -2.919
-14 | -0.303 | 0.09755 | -0.049 | -3.106
-13.5 | -0.306 | 0.09266 | -0.049 | -3.297
-13 | -0.306 | 0.08744 | -0.049 | -3.504
-12.5 | -0.305 | 0.08303 | -0.049 | -3.677
-12 | -0.302 | 0.07857 | -0.049 | -3.845
-11.5 | -0.296 | 0.07391 | -0.05 | -4.011
-11 | -0.288 | 0.06996 | -0.05 | -4.118
-10.5 | -0.277 | 0.06605 | -0.05 | -4.19
-10 | -0.262 | 0.06233 | -0.05 | -4.208
-9.5 | -0.245 | 0.05871 | -0.05 | -4.166
-9 | -0.224 | 0.05529 | -0.051 | -4.043
-8.5 | -0.199 | 0.05198 | -0.052 | -3.829
-8 | -0.171 | 0.04898 | -0.052 | -3.493
-7.5 | -0.14 | 0.04732 | -0.053 | -2.954
-7 | -0.105 | 0.04457 | -0.054 | -2.363
-6.5 | -0.068 | 0.04207 | -0.055 | -1.613
-6 | -0.028 | 0.03965 | -0.056 | -0.698
-5.5 | 0.015 | 0.03749 | -0.057 | 0.4
-5 | 0.06 | 0.0353 | -0.059 | 1.695
-4.5 | 0.106 | 0.03323 | -0.061 | 3.203
-4 | 0.155 | 0.03132 | -0.063 | 4.939
-3.5 | 0.205 | 0.02967 | -0.066 | 6.904
-3 | 0.309 | 0.01022 | -0.1 | 30.24
-2.5 | 0.37 | 0.00939 | -0.1 | 39.406
-2 | 0.432 | 0.01092 | -0.1 | 39.541
-1.5 | 0.493 | 0.01079 | -0.1 | 45.725
-1 | 0.555 | 0.01074 | -0.101 | 51.614
-0.5 | 0.616 | 0.00985 | -0.101 | 62.53
0 | 0.675 | 0.01045 | -0.101 | 64.64
0.5 | 0.734 | 0.01042 | -0.101 | 70.446
1 | 0.793 | 0.01141 | -0.101 | 69.494
1.5 | 0.851 | 0.01145 | -0.101 | 74.349
2 | 0.91 | 0.01145 | -0.101 | 79.451
2.5 | 0.968 | 0.01146 | -0.101 | 84.47
3 | 1.026 | 0.0115 | -0.101 | 89.21
3.5 | 1.083 | 0.01154 | -0.101 | 93.854
4 | 1.141 | 0.01162 | -0.101 | 98.211
4.5 | 1.198 | 0.0118 | -0.101 | 101.502
5 | 1.255 | 0.01006 | -0.101 | 124.702
5.5 | 1.311 | 0.01035 | -0.101 | 126.693
6 | 1.367 | 0.00916 | -0.101 | 149.232
6.5 | 1.423 | 0.00946 | -0.101 | 150.467
7 | 1.478 | 0.00985 | -0.101 | 150.033
7.5 | 1.533 | 0.00959 | -0.101 | 159.906
8 | 1.587 | 0.00938 | -0.101 | 169.238
8.5 | 1.641 | 0.0098 | -0.102 | 167.378
9 | 1.688 | 0.00966 | -0.102 | 174.709
9.5 | 1.729 | 0.00956 | -0.102 | 180.863
10 | 1.765 | 0.00952 | -0.102 | 185.409
10.5 | 1.778 | 0.01566 | -0.101 | 113.549
11 | 1.796 | 0.01717 | -0.1 | 104.637
11.5 | 1.809 | 0.01851 | -0.1 | 97.746
12 | 1.815 | 0.02001 | -0.099 | 90.722
12.5 | 1.811 | 0.0217 | -0.099 | 83.43
13 | 1.797 | 0.02372 | -0.098 | 75.779
13.5 | 1.776 | 0.02609 | -0.098 | 68.091
14 | 1.748 | 0.02891 | -0.097 | 60.446
14.5 | 1.712 | 0.03211 | -0.096 | 53.321
15 | 1.67 | 0.03581 | -0.095 | 46.65
15.5 | 1.624 | 0.03976 | -0.095 | 40.848
16 | 1.573 | 0.04437 | -0.094 | 35.442
16.5 | 1.517 | 0.04955 | -0.093 | 30.628
17 | 1.46 | 0.05494 | -0.092 | 26.575

## 108. Re 10M Mach 0.10 (2)
BIGFOIL.COM POLAR EXPORT
NACA6210
NACA6210 |  |  |  | Cl Max: | 1.9898 | at alpha= | 17 | deg
XFOIL ncrit=9 |  |  |  | L/D Max: | 214.631 | at alpha= | 8.5 | deg
Re: | 10000000 |  |  | Cd Min: | 0.09539 | at alpha= | -11 | deg
Mach: | 0.1 |  |  | Cl=0 at alpha= | -5.4633 | deg
|  |  |  | @ Cl=0.1, Cd= | 0.0071394
|  |  |  | @ Cl=0.4, Cd= | 0.0067324
|  |  |  | @ Cl=0.6, Cd= | 0.0066214
alpha (deg) | Cl | Cd | Cm | Cl/Cd
-11 | -0.1165 | 0.09539 | -0.0826 | -1.2213
-10.5 | -0.1077 | 0.08945 | -0.0847 | -1.204
-10 | -0.0935 | 0.08506 | -0.086 | -1.0992
-9 | -0.3781 | 0.00954 | -0.1103 | -39.6331
-8.5 | -0.3256 | 0.00881 | -0.1093 | -36.958
-8 | -0.2726 | 0.00833 | -0.1082 | -32.7251
-7.5 | -0.2193 | 0.00799 | -0.1072 | -27.4468
-6 | -0.0577 | 0.00759 | -0.1044 | -7.6021
-5 | 0.0498 | 0.00724 | -0.1025 | 6.8785
-4.5 | 0.1047 | 0.00713 | -0.1018 | 14.6844
-4 | 0.1602 | 0.00705 | -0.1013 | 22.7234
-3.5 | 0.2159 | 0.00699 | -0.1008 | 30.887
-3 | 0.2716 | 0.00684 | -0.1003 | 39.7076
-2.5 | 0.3276 | 0.00677 | -0.0999 | 48.39
-2 | 0.3836 | 0.00675 | -0.0995 | 56.8296
-1.5 | 0.4395 | 0.00669 | -0.0991 | 65.6951
-1 | 0.4957 | 0.00668 | -0.0988 | 74.2066
-0.5 | 0.5518 | 0.00663 | -0.0985 | 83.2278
0 | 0.608 | 0.00662 | -0.0983 | 91.8429
0.5 | 0.6641 | 0.00663 | -0.0981 | 100.1659
1 | 0.72 | 0.00665 | -0.0978 | 108.2707
1.5 | 0.7757 | 0.00669 | -0.0976 | 115.9492
2 | 0.8311 | 0.00675 | -0.0973 | 123.1259
2.5 | 0.8864 | 0.00682 | -0.0971 | 129.9707
3 | 0.9417 | 0.00689 | -0.0968 | 136.6763
3.5 | 0.9967 | 0.00697 | -0.0966 | 142.9986
4 | 1.0519 | 0.00704 | -0.0964 | 149.4176
4.5 | 1.107 | 0.00711 | -0.0962 | 155.6962
5 | 1.1618 | 0.00718 | -0.096 | 161.8106
5.5 | 1.2321 | 0.00613 | -0.1 | 200.9951
6 | 1.2851 | 0.00626 | -0.0994 | 205.2875
6.5 | 1.3379 | 0.00641 | -0.0988 | 208.7207
7 | 1.39 | 0.00658 | -0.0981 | 211.2462
7.5 | 1.4413 | 0.00678 | -0.0974 | 212.5811
8 | 1.4917 | 0.00702 | -0.0964 | 212.4929
8.5 | 1.5432 | 0.00719 | -0.0957 | 214.6314
9 | 1.5908 | 0.00756 | -0.0944 | 210.4233
9.5 | 1.6329 | 0.00823 | -0.0921 | 198.4083
10 | 1.6635 | 0.00952 | -0.0879 | 174.7374
10.5 | 1.6904 | 0.01102 | -0.083 | 153.3938
11 | 1.7149 | 0.01245 | -0.0779 | 137.743
11.5 | 1.7422 | 0.01336 | -0.0731 | 130.4042
12 | 1.7747 | 0.0143 | -0.0696 | 124.1049
12.5 | 1.8102 | 0.01521 | -0.067 | 119.0138
13 | 1.8426 | 0.01623 | -0.0641 | 113.5305
13.5 | 1.8727 | 0.01734 | -0.0611 | 107.9988
14 | 1.8996 | 0.01864 | -0.0579 | 101.9099
14.5 | 1.9225 | 0.02025 | -0.0545 | 94.9383
15 | 1.9444 | 0.02201 | -0.0514 | 88.3417
15.5 | 1.9627 | 0.02415 | -0.0484 | 81.2712
16 | 1.9744 | 0.02692 | -0.0454 | 73.3432
16.5 | 1.9838 | 0.03013 | -0.0429 | 65.8414
17 | 1.9898 | 0.03393 | -0.0409 | 58.6443
17.5 | 1.9893 | 0.03869 | -0.0394 | 51.4164
18 | 1.9802 | 0.04484 | -0.0388 | 44.1615
18.5 | 1.9589 | 0.05287 | -0.0391 | 37.0513
19 | 1.9226 | 0.0633 | -0.0405 | 30.3728
19.5 | 1.8725 | 0.07603 | -0.0431 | 24.6284
20 | 1.7936 | 0.09285 | -0.0469 | 19.3172

## 109. Re 10M Mach 0.25 (1)
BIGFOIL.COM POLAR EXPORT
NACA6210
NACA6210 |  |  |  | Cl Max: | 1.8 | at alpha= | 11 | deg
JavaFoil+Calcfoil stall+Eppler ext transition |  |  |  | L/D Max: | 182.803 | at alpha= | 9.5 | deg
Re: | 10000000 |  |  | Cd Min: | 0.00909 | at alpha= | 5 | deg
Mach: | 0.25 |  |  | Cl=0 at alpha= | -5.6786 | deg
|  |  |  | @ Cl=0.1, Cd= | 0.034722
|  |  |  | @ Cl=0.4, Cd= | 0.0098567
|  |  |  | @ Cl=0.6, Cd= | 0.010141
alpha (deg) | Cl | Cd | Cm | Cl/Cd
-15 | -0.053 | 0.10888 | -0.051 | -0.491
-14.5 | -0.051 | 0.1033 | -0.052 | -0.49
-14 | -0.048 | 0.10158 | -0.051 | -0.47
-13.5 | -0.045 | 0.09448 | -0.051 | -0.476
-13 | -0.116 | 0.09034 | -0.051 | -1.287
-12.5 | -0.145 | 0.0859 | -0.051 | -1.692
-12 | -0.167 | 0.08161 | -0.05 | -2.05
-11.5 | -0.184 | 0.07766 | -0.05 | -2.369
-11 | -0.196 | 0.07348 | -0.05 | -2.664
-10.5 | -0.203 | 0.0695 | -0.05 | -2.915
-10 | -0.204 | 0.06525 | -0.05 | -3.13
-9.5 | -0.201 | 0.06141 | -0.05 | -3.266
-9 | -0.191 | 0.05801 | -0.05 | -3.298
-8.5 | -0.177 | 0.05444 | -0.05 | -3.244
-8 | -0.156 | 0.05111 | -0.051 | -3.06
-7.5 | -0.131 | 0.04926 | -0.052 | -2.659
-7 | -0.101 | 0.04625 | -0.053 | -2.178
-6.5 | -0.066 | 0.04359 | -0.054 | -1.513
-6 | -0.027 | 0.041 | -0.055 | -0.665
-5.5 | 0.015 | 0.03862 | -0.057 | 0.386
-5 | 0.06 | 0.03645 | -0.058 | 1.646
-4.5 | 0.107 | 0.03442 | -0.06 | 3.116
-4 | 0.156 | 0.03246 | -0.062 | 4.821
-3.5 | 0.207 | 0.03051 | -0.064 | 6.8
-3 | 0.261 | 0.02808 | -0.068 | 9.282
-2.5 | 0.379 | 0.00955 | -0.103 | 39.686
-2 | 0.442 | 0.01047 | -0.103 | 42.253
-1.5 | 0.506 | 0.01021 | -0.103 | 49.578
-1 | 0.569 | 0.0102 | -0.103 | 55.832
-0.5 | 0.632 | 0.01008 | -0.103 | 62.754
0 | 0.693 | 0.00994 | -0.103 | 69.732
0.5 | 0.754 | 0.00992 | -0.103 | 75.975
1 | 0.814 | 0.0099 | -0.103 | 82.225
1.5 | 0.874 | 0.0109 | -0.103 | 80.207
2 | 0.934 | 0.01091 | -0.104 | 85.592
2.5 | 0.993 | 0.01096 | -0.104 | 90.671
3 | 1.053 | 0.01101 | -0.104 | 95.649
3.5 | 1.112 | 0.01103 | -0.104 | 100.815
4 | 1.17 | 0.01116 | -0.104 | 104.914
4.5 | 1.229 | 0.01145 | -0.104 | 107.363
5 | 1.287 | 0.00909 | -0.104 | 141.522
5.5 | 1.344 | 0.00933 | -0.104 | 144.138
6 | 1.402 | 0.00963 | -0.104 | 145.533
6.5 | 1.458 | 0.00935 | -0.104 | 155.938
7 | 1.514 | 0.00974 | -0.104 | 155.456
7.5 | 1.57 | 0.00952 | -0.104 | 164.99
8 | 1.625 | 0.00932 | -0.104 | 174.352
8.5 | 1.679 | 0.00979 | -0.104 | 171.448
9 | 1.726 | 0.00966 | -0.104 | 178.639
9.5 | 1.764 | 0.00965 | -0.104 | 182.803
10 | 1.795 | 0.01122 | -0.104 | 160.052
10.5 | 1.792 | 0.0178 | -0.103 | 100.662
11 | 1.8 | 0.01943 | -0.102 | 92.679
11.5 | 1.8 | 0.02125 | -0.102 | 84.694
12 | 1.789 | 0.02341 | -0.101 | 76.418
12.5 | 1.762 | 0.02599 | -0.1 | 67.805
13 | 1.723 | 0.029 | -0.099 | 59.416
13.5 | 1.671 | 0.03269 | -0.098 | 51.119
14 | 1.609 | 0.03684 | -0.097 | 43.664
14.5 | 1.535 | 0.04181 | -0.096 | 36.712
15 | 1.452 | 0.04715 | -0.095 | 30.786
15.5 | 1.36 | 0.05324 | -0.094 | 25.535
16 | 1.26 | 0.05998 | -0.093 | 21.008

## 110. Re 10M Mach 0.25 (2)
BIGFOIL.COM POLAR EXPORT
NACA6210
NACA6210 |  |  |  | Cl Max: | 1.9628 | at alpha= | 16 | deg
XFOIL ncrit=9 |  |  |  | L/D Max: | 214.357 | at alpha= | 8.5 | deg
Re: | 10000000 |  |  | Cd Min: | 0.22811 | at alpha= | -20 | deg
Mach: | 0.25 |  |  | Cl=0 at alpha= | -5.3963 | deg
|  |  |  | @ Cl=0.1, Cd= | 0.0074613
|  |  |  | @ Cl=0.4, Cd= | 0.0068131
|  |  |  | @ Cl=0.6, Cd= | 0.0066845
alpha (deg) | Cl | Cd | Cm | Cl/Cd
-20 | -0.5094 | 0.22811 | 0.0117 | -2.2331
-19.5 | -0.4939 | 0.22064 | 0.008 | -2.2385
-19 | -0.4752 | 0.21511 | 0.0046 | -2.2091
-18.5 | -0.2847 | 0.17245 | -0.0188 | -1.6509
-18 | -0.4448 | 0.1998 | -0.0021 | -2.2262
-17.5 | -0.4277 | 0.19403 | -0.0051 | -2.2043
-17 | -0.4102 | 0.18873 | -0.0078 | -2.1735
-16.5 | -0.393 | 0.18362 | -0.0102 | -2.1403
-16 | -0.3778 | 0.178 | -0.0122 | -2.1225
-15.5 | -0.363 | 0.17203 | -0.0144 | -2.1101
-15 | -0.3346 | 0.16449 | -0.0207 | -2.0342
-14.5 | -0.3069 | 0.15519 | -0.0285 | -1.9776
-14 | -0.2987 | 0.14858 | -0.0295 | -2.0104
-13.5 | -0.2473 | 0.13611 | -0.0457 | -1.8169
-13 | -0.1497 | 0.12293 | -0.0744 | -1.2178
-12 | -0.1159 | 0.1123 | -0.0791 | -1.0321
-11.5 | -0.0995 | 0.10741 | -0.0808 | -0.92636
-11 | -0.0885 | 0.10143 | -0.0827 | -0.87252
-9 | -0.0516 | 0.07826 | -0.0894 | -0.65934
-8.5 | -0.0432 | 0.07349 | -0.0903 | -0.58784
-8 | -0.0315 | 0.07001 | -0.0903 | -0.44994
-7.5 | -0.1522 | 0.03273 | -0.1142 | -4.6502
-7 | -0.1803 | 0.00953 | -0.1129 | -18.9192
-6 | -0.0687 | 0.00829 | -0.1098 | -8.2871
-5.5 | -0.0118 | 0.00803 | -0.1084 | -1.4695
-5 | 0.0451 | 0.00773 | -0.1071 | 5.8344
-4.5 | 0.1023 | 0.00745 | -0.1059 | 13.7315
-4 | 0.1606 | 0.00726 | -0.1051 | 22.1212
-3.5 | 0.2188 | 0.00712 | -0.1042 | 30.7303
-3 | 0.2773 | 0.007 | -0.1036 | 39.6143
-2.5 | 0.3351 | 0.00687 | -0.1028 | 48.7773
-2 | 0.3933 | 0.00682 | -0.1022 | 57.6686
-1.5 | 0.4514 | 0.00676 | -0.1017 | 66.7751
-1 | 0.5098 | 0.00672 | -0.1013 | 75.8631
-0.5 | 0.5681 | 0.00669 | -0.1009 | 84.9178
0 | 0.6263 | 0.00668 | -0.1005 | 93.7575
0.5 | 0.6842 | 0.00669 | -0.1002 | 102.272
1 | 0.7419 | 0.00672 | -0.0998 | 110.4018
1.5 | 0.7995 | 0.00677 | -0.0994 | 118.0945
2 | 0.857 | 0.00683 | -0.0991 | 125.4758
2.5 | 0.9142 | 0.00691 | -0.0987 | 132.301
3 | 0.9715 | 0.00699 | -0.0983 | 138.9843
3.5 | 1.0288 | 0.00707 | -0.0979 | 145.5163
4 | 1.0862 | 0.00714 | -0.0976 | 152.1289
4.5 | 1.1435 | 0.00722 | -0.0973 | 158.3795
5 | 1.2005 | 0.0073 | -0.0969 | 164.4521
5.5 | 1.2735 | 0.00628 | -0.1006 | 202.7866
6 | 1.3287 | 0.00644 | -0.0998 | 206.3199
6.5 | 1.3835 | 0.00661 | -0.0989 | 209.3041
7 | 1.4377 | 0.00682 | -0.0978 | 210.8065
7.5 | 1.4912 | 0.00705 | -0.0966 | 211.5177
8 | 1.5452 | 0.00726 | -0.0955 | 212.8375
8.5 | 1.5991 | 0.00746 | -0.0943 | 214.3566
9 | 1.6494 | 0.00783 | -0.0925 | 210.6513
9.5 | 1.6969 | 0.00834 | -0.0902 | 203.4652
11 | 1.756 | 0.01343 | -0.0698 | 130.752
11.5 | 1.7888 | 0.01467 | -0.0658 | 121.9359
12 | 1.8224 | 0.01582 | -0.0621 | 115.196
12.5 | 1.8534 | 0.01711 | -0.0583 | 108.3226
13 | 1.8814 | 0.01862 | -0.0544 | 101.0419
13.5 | 1.9068 | 0.02036 | -0.0506 | 93.6542
14 | 1.9266 | 0.02258 | -0.0468 | 85.3233
14.5 | 1.9452 | 0.0251 | -0.0434 | 77.498
15 | 1.9571 | 0.02833 | -0.0403 | 69.0822
15.5 | 1.9618 | 0.03247 | -0.0376 | 60.4188
16 | 1.9628 | 0.03738 | -0.0358 | 52.5094
16.5 | 1.9547 | 0.04365 | -0.0349 | 44.7812
17 | 1.9325 | 0.05197 | -0.0351 | 37.1849
17.5 | 1.8943 | 0.06275 | -0.0368 | 30.188
18 | 1.8305 | 0.0771 | -0.04 | 23.7419
18.5 | 1.743 | 0.0945 | -0.0441 | 18.4444
19 | 1.6527 | 0.11106 | -0.0471 | 14.8811
19.5 | 1.5931 | 0.12683 | -0.0538 | 12.5609
20 | 1.5609 | 0.13971 | -0.0605 | 11.1724

## 111. Re 10M Mach 0.50 (1)
BIGFOIL.COM POLAR EXPORT
NACA6210
NACA6210 |  |  |  | Cl Max: | 1.845 | at alpha= | 9 | deg
JavaFoil+Calcfoil stall+Eppler ext transition |  |  |  | L/D Max: | 173.985 | at alpha= | 6.5 | deg
Re: | 10000000 |  |  | Cd Min: | 0.00904 | at alpha= | 5 | deg
Mach: | 0.5 |  |  | Cl=0 at alpha= | -5.6667 | deg
|  |  |  | @ Cl=0.1, Cd= | 0.03855
|  |  |  | @ Cl=0.4, Cd= | 0.028944
|  |  |  | @ Cl=0.6, Cd= | 0.010394
alpha (deg) | Cl | Cd | Cm | Cl/Cd
-20 | -0.765 | 0.13185 | -0.07 | -5.805
-19.5 | -0.736 | 0.13989 | -0.066 | -5.259
-19 | -0.711 | 0.13093 | -0.066 | -5.427
-18.5 | -0.685 | 0.12308 | -0.067 | -5.568
-18 | -0.66 | 0.11605 | -0.068 | -5.687
-17.5 | -0.634 | 0.11401 | -0.068 | -5.559
-17 | -0.605 | 0.11486 | -0.064 | -5.27
-16.5 | -0.58 | 0.10755 | -0.065 | -5.389
-16 | -0.554 | 0.10067 | -0.066 | -5.504
-15.5 | -0.528 | 0.0944 | -0.067 | -5.598
-15 | -0.5 | 0.09777 | -0.063 | -5.113
-14.5 | -0.473 | 0.0932 | -0.063 | -5.08
-14 | -0.448 | 0.08644 | -0.064 | -5.178
-13.5 | -0.422 | 0.08021 | -0.065 | -5.257
-13 | -0.394 | 0.0816 | -0.062 | -4.827
-12.5 | -0.367 | 0.07761 | -0.062 | -4.73
-12 | -0.341 | 0.07276 | -0.062 | -4.682
-11.5 | -0.315 | 0.06719 | -0.064 | -4.682
-11 | -0.287 | 0.06751 | -0.061 | -4.251
-10.5 | -0.26 | 0.06406 | -0.061 | -4.062
-10 | -0.233 | 0.05992 | -0.061 | -3.896
-9.5 | -0.206 | 0.05884 | -0.06 | -3.509
-9 | -0.18 | 0.05568 | -0.06 | -3.225
-8.5 | -0.153 | 0.05248 | -0.06 | -2.909
-8 | -0.126 | 0.05029 | -0.061 | -2.503
-7.5 | -0.099 | 0.04974 | -0.059 | -1.985
-7 | -0.072 | 0.047 | -0.059 | -1.527
-6.5 | -0.045 | 0.04629 | -0.057 | -0.965
-6 | -0.018 | 0.04355 | -0.058 | -0.406
-5.5 | 0.009 | 0.04272 | -0.056 | 0.218
-5 | 0.036 | 0.04037 | -0.057 | 0.901
-4.5 | 0.063 | 0.03945 | -0.055 | 1.607
-4 | 0.146 | 0.03743 | -0.056 | 3.908
-3.5 | 0.21 | 0.03499 | -0.06 | 6.002
-3 | 0.273 | 0.03294 | -0.064 | 8.278
-2.5 | 0.335 | 0.03107 | -0.068 | 10.795
-2 | 0.399 | 0.02906 | -0.073 | 13.729
-1.5 | 0.56 | 0.0104 | -0.115 | 53.905
-1 | 0.633 | 0.01039 | -0.115 | 60.895
-0.5 | 0.705 | 0.01045 | -0.115 | 67.448
0 | 0.773 | 0.01036 | -0.116 | 74.602
0.5 | 0.839 | 0.01035 | -0.116 | 81.141
1 | 0.906 | 0.01039 | -0.116 | 87.175
1.5 | 0.972 | 0.01046 | -0.116 | 92.921
2 | 1.038 | 0.0106 | -0.116 | 97.931
2.5 | 1.103 | 0.01092 | -0.116 | 101.063
3 | 1.168 | 0.01108 | -0.116 | 105.395
3.5 | 1.232 | 0.01126 | -0.116 | 109.479
4 | 1.296 | 0.01081 | -0.116 | 119.875
4.5 | 1.359 | 0.01108 | -0.116 | 122.679
5 | 1.421 | 0.00904 | -0.116 | 157.177
5.5 | 1.482 | 0.00942 | -0.116 | 157.287
6 | 1.542 | 0.00926 | -0.116 | 166.467
6.5 | 1.601 | 0.0092 | -0.116 | 173.985
7 | 1.658 | 0.01079 | -0.116 | 153.563
7.5 | 1.713 | 0.01134 | -0.116 | 151.096
8 | 1.766 | 0.01208 | -0.116 | 146.251
8.5 | 1.817 | 0.01285 | -0.116 | 141.388
9 | 1.845 | 0.01383 | -0.116 | 133.39
9.5 | 1.754 | 0.02856 | -0.109 | 61.407
10 | 1.675 | 0.03481 | -0.107 | 48.106
10.5 | 1.476 | 0.0428 | -0.104 | 34.479
11 | 1 | 0.05183 | -0.101 | 19.288
11.5 | 1.022 | 0.05663 | -0.1 | 18.045
12 | 1.042 | 0.06411 | -0.098 | 16.245
12.5 | 1.061 | 0.07275 | -0.096 | 14.588
13 | 1.082 | 0.0819 | -0.094 | 13.209
13.5 | 1.103 | 0.09166 | -0.093 | 12.034
14 | 1.128 | 0.09663 | -0.092 | 11.67

## 112. Re 10M Mach 0.50 (2)
BIGFOIL.COM POLAR EXPORT
NACA6210
NACA6210 |  |  |  | Cl Max: | 2.0115 | at alpha= | 10 | deg
XFOIL ncrit=9 |  |  |  | L/D Max: | 205.608 | at alpha= | 7.5 | deg
Re: | 10000000 |  |  | Cd Min: | 0.1932 | at alpha= | -16.5 | deg
Mach: | 0.5 |  |  | Cl=0 at alpha= | -9.5639 | deg
|  |  |  | @ Cl=0.1, Cd= | 0.053748
|  |  |  | @ Cl=0.4, Cd= | 0.0075378
|  |  |  | @ Cl=0.6, Cd= | 0.007024
alpha (deg) | Cl | Cd | Cm | Cl/Cd
-16.5 | -0.3933 | 0.1932 | -0.0127 | -2.0357
-16 | -0.3749 | 0.18693 | -0.0151 | -2.0056
-15.5 | -0.3527 | 0.18023 | -0.0187 | -1.9569
-15 | -0.3185 | 0.17264 | -0.0259 | -1.8449
-14.5 | -0.2816 | 0.16352 | -0.0347 | -1.7221
-14 | -0.2666 | 0.1569 | -0.0362 | -1.6992
-13.5 | -0.1912 | 0.1433 | -0.0584 | -1.3343
-13 | -0.1192 | 0.13103 | -0.0797 | -0.90972
-12.5 | -0.1027 | 0.12454 | -0.0824 | -0.82463
-12 | -0.085 | 0.11843 | -0.0849 | -0.71772
-11.5 | -0.0636 | 0.11409 | -0.0865 | -0.55745
-11 | -0.0465 | 0.10861 | -0.0883 | -0.42814
-10 | -0.0116 | 0.09793 | -0.0918 | -0.11845
-9.5 | 0.0017 | 0.09199 | -0.0935 | 0.01848
-9 | 0.017 | 0.08645 | -0.0952 | 0.19665
-8.5 | 0.0282 | 0.08059 | -0.0968 | 0.34992
-7.5 | 0.0599 | 0.07117 | -0.0991 | 0.84165
-7 | 0.0721 | 0.06661 | -0.0997 | 1.0824
-6.5 | 0.0726 | 0.06247 | -0.0989 | 1.1622
-6 | 0.0886 | 0.05656 | -0.1037 | 1.5665
-5.5 | 0.1141 | 0.05027 | -0.1092 | 2.2697
-5 | 0.146 | 0.04295 | -0.115 | 3.3993
-4.5 | 0.187 | 0.036 | -0.1191 | 5.1944
-4 | 0.2372 | 0.03109 | -0.1206 | 7.6295
-3.5 | 0.2818 | 0.02253 | -0.1213 | 12.5078
-3 | 0.3018 | 0.00891 | -0.1191 | 33.8721
-2.5 | 0.3674 | 0.00774 | -0.1169 | 47.4677
-2 | 0.4351 | 0.00732 | -0.1149 | 59.4399
-1.5 | 0.503 | 0.00712 | -0.1132 | 70.6461
-1 | 0.5709 | 0.00705 | -0.1118 | 80.9787
-0.5 | 0.6381 | 0.00699 | -0.1105 | 91.2876
0 | 0.705 | 0.007 | -0.1094 | 100.7143
0.5 | 0.7716 | 0.00704 | -0.1083 | 109.6023
1 | 0.838 | 0.0071 | -0.1072 | 118.0282
1.5 | 0.9043 | 0.00718 | -0.1062 | 125.9471
2 | 0.9706 | 0.00727 | -0.1051 | 133.5076
2.5 | 1.0373 | 0.00735 | -0.1041 | 141.1293
3 | 1.1039 | 0.00745 | -0.103 | 148.1745
3.5 | 1.1705 | 0.00757 | -0.1018 | 154.6235
4 | 1.2371 | 0.0077 | -0.1004 | 160.6623
4.5 | 1.3035 | 0.00785 | -0.0988 | 166.051
5 | 1.3695 | 0.00802 | -0.097 | 170.7606
5.5 | 1.4264 | 0.00757 | -0.0937 | 188.428
6 | 1.5178 | 0.00747 | -0.0967 | 203.1861
6.5 | 1.582 | 0.00776 | -0.0937 | 203.866
7 | 1.6472 | 0.00803 | -0.0907 | 205.1308
7.5 | 1.7086 | 0.00831 | -0.0867 | 205.6077
8 | 1.7696 | 0.00862 | -0.0823 | 205.29
8.5 | 1.8328 | 0.00901 | -0.0782 | 203.4184
9 | 1.8963 | 0.0095 | -0.0739 | 199.6105
9.5 | 1.9579 | 0.01011 | -0.0693 | 193.6597
10 | 2.0115 | 0.01109 | -0.0635 | 181.3796
11 | 1.9498 | 0.02109 | -0.0404 | 92.4514
11.5 | 1.9502 | 0.02578 | -0.0345 | 75.6478
12 | 1.9545 | 0.03083 | -0.0303 | 63.396
12.5 | 1.9501 | 0.03704 | -0.0274 | 52.6485
13 | 1.9271 | 0.04532 | -0.0263 | 42.5221
13.5 | 1.8686 | 0.0573 | -0.0279 | 32.6108
14.5 | 1.6029 | 0.09614 | -0.0399 | 16.6726
15 | 1.5166 | 0.11172 | -0.0451 | 13.575

## 113. Re 12M Mach 0.00 (1)
BIGFOIL.COM POLAR EXPORT
NACA6210
NACA6210 |  |  |  | Cl Max: | 1.821 | at alpha= | 12 | deg
JavaFoil+Calcfoil stall+Eppler ext transition |  |  |  | L/D Max: | 178.633 | at alpha= | 10 | deg
Re: | 12000000 |  |  | Cd Min: | 0.00949 | at alpha= | 8.5 | deg
Mach: | 0 |  |  | Cl=0 at alpha= | -5.6744 | deg
|  |  |  | @ Cl=0.1, Cd= | 0.033496
|  |  |  | @ Cl=0.4, Cd= | 0.010703
|  |  |  | @ Cl=0.6, Cd= | 0.010258
alpha (deg) | Cl | Cd | Cm | Cl/Cd
-19 | -0.27 | 0.15261 | -0.051 | -1.769
-18.5 | -0.278 | 0.1458 | -0.051 | -1.907
-18 | -0.286 | 0.13951 | -0.05 | -2.05
-17.5 | -0.294 | 0.13418 | -0.05 | -2.19
-17 | -0.301 | 0.12835 | -0.05 | -2.348
-16.5 | -0.308 | 0.1228 | -0.05 | -2.508
-16 | -0.313 | 0.11662 | -0.05 | -2.688
-15.5 | -0.318 | 0.11139 | -0.05 | -2.857
-15 | -0.322 | 0.10634 | -0.05 | -3.03
-14.5 | -0.325 | 0.10072 | -0.05 | -3.228
-14 | -0.327 | 0.09559 | -0.05 | -3.419
-13.5 | -0.327 | 0.09102 | -0.05 | -3.593
-13 | -0.326 | 0.08628 | -0.05 | -3.774
-12.5 | -0.322 | 0.08168 | -0.05 | -3.945
-12 | -0.317 | 0.07722 | -0.05 | -4.102
-11.5 | -0.309 | 0.07285 | -0.05 | -4.24
-11 | -0.298 | 0.06902 | -0.05 | -4.324
-10.5 | -0.285 | 0.06511 | -0.05 | -4.381
-10 | -0.269 | 0.06132 | -0.051 | -4.389
-9.5 | -0.25 | 0.05777 | -0.051 | -4.324
-9 | -0.227 | 0.05437 | -0.052 | -4.182
-8.5 | -0.202 | 0.05125 | -0.052 | -3.936
-8 | -0.173 | 0.04926 | -0.053 | -3.51
-7.5 | -0.141 | 0.04655 | -0.054 | -3.026
-7 | -0.106 | 0.04395 | -0.055 | -2.409
-6.5 | -0.068 | 0.04134 | -0.056 | -1.647
-6 | -0.028 | 0.03896 | -0.057 | -0.711
-5.5 | 0.015 | 0.03669 | -0.058 | 0.409
-5 | 0.06 | 0.03534 | -0.06 | 1.693
-4.5 | 0.106 | 0.03322 | -0.062 | 3.203
-4 | 0.155 | 0.03109 | -0.064 | 4.975
-3.5 | 0.248 | 0.01 | -0.1 | 24.761
-3 | 0.308 | 0.00993 | -0.1 | 30.979
-2.5 | 0.369 | 0.01083 | -0.1 | 34.03
-2 | 0.43 | 0.01058 | -0.1 | 40.621
-1.5 | 0.491 | 0.01045 | -0.1 | 46.982
-1 | 0.552 | 0.01036 | -0.1 | 53.261
-0.5 | 0.613 | 0.01023 | -0.1 | 59.91
0 | 0.672 | 0.01013 | -0.1 | 66.325
0.5 | 0.73 | 0.01112 | -0.1 | 65.687
1 | 0.789 | 0.01107 | -0.1 | 71.236
1.5 | 0.847 | 0.0111 | -0.1 | 76.292
2 | 0.905 | 0.01111 | -0.1 | 81.491
2.5 | 0.963 | 0.01115 | -0.1 | 86.396
3 | 1.021 | 0.01124 | -0.1 | 90.785
3.5 | 1.078 | 0.01115 | -0.1 | 96.663
4 | 1.135 | 0.01124 | -0.1 | 101
4.5 | 1.192 | 0.01147 | -0.101 | 103.916
5 | 1.249 | 0.00981 | -0.101 | 127.286
5.5 | 1.305 | 0.01002 | -0.101 | 130.24
6 | 1.361 | 0.01032 | -0.101 | 131.959
6.5 | 1.417 | 0.01064 | -0.101 | 133.207
7 | 1.472 | 0.00955 | -0.101 | 154.033
7.5 | 1.526 | 0.00989 | -0.101 | 154.334
8 | 1.58 | 0.0097 | -0.101 | 162.907
8.5 | 1.634 | 0.00949 | -0.101 | 172.156
9 | 1.682 | 0.00996 | -0.101 | 168.936
9.5 | 1.723 | 0.00987 | -0.101 | 174.674
10 | 1.759 | 0.00985 | -0.101 | 178.633
10.5 | 1.775 | 0.01515 | -0.1 | 117.208
11 | 1.796 | 0.01632 | -0.1 | 110.064
11.5 | 1.812 | 0.0175 | -0.1 | 103.527
12 | 1.821 | 0.01882 | -0.099 | 96.769
12.5 | 1.82 | 0.02029 | -0.099 | 89.694
13 | 1.811 | 0.02203 | -0.098 | 82.196
13.5 | 1.794 | 0.02409 | -0.098 | 74.469
14 | 1.77 | 0.02645 | -0.097 | 66.926
14.5 | 1.74 | 0.02931 | -0.097 | 59.367
15 | 1.704 | 0.03241 | -0.096 | 52.579
15.5 | 1.663 | 0.03604 | -0.095 | 46.136
16 | 1.617 | 0.04021 | -0.094 | 40.206
16.5 | 1.567 | 0.04468 | -0.094 | 35.078
17 | 1.516 | 0.04948 | -0.093 | 30.631

## 114. Re 12M Mach 0.00 (2)
BIGFOIL.COM POLAR EXPORT
NACA6210
NACA6210 |  |  |  | Cl Max: | 2.0215 | at alpha= | 17.5 | deg
XFOIL ncrit=9 |  |  |  | L/D Max: | 221.759 | at alpha= | 8 | deg
Re: | 12000000 |  |  | Cd Min: | 0.07485 | at alpha= | 20 | deg
Mach: | 0 |  |  | Cl=0 at alpha= | -5.4648 | deg
|  |  |  | @ Cl=0.1, Cd= | 0.0069205
|  |  |  | @ Cl=0.4, Cd= | 0.0065146
|  |  |  | @ Cl=0.6, Cd= | 0.0064111
alpha (deg) | Cl | Cd | Cm | Cl/Cd
-10 | -0.4755 | 0.01063 | -0.1106 | -44.7319
-9.5 | -0.4279 | 0.00951 | -0.1092 | -44.9947
-9 | -0.3768 | 0.0087 | -0.1082 | -43.3103
-8.5 | -0.3243 | 0.00818 | -0.1073 | -39.6455
-8 | -0.2716 | 0.00782 | -0.1064 | -34.7315
-7.5 | -0.2188 | 0.00758 | -0.1055 | -28.8654
-7 | -0.1653 | 0.00744 | -0.1047 | -22.2177
-6.5 | -0.1116 | 0.00733 | -0.1039 | -15.2251
-6 | -0.0576 | 0.00729 | -0.1032 | -7.9012
-5.5 | -0.0038 | 0.00719 | -0.1024 | -0.52851
-5 | 0.0502 | 0.00702 | -0.1017 | 7.151
-4 | 0.1603 | 0.0068 | -0.1007 | 23.5735
-3.5 | 0.2159 | 0.00674 | -0.1003 | 32.0326
-3 | 0.2715 | 0.00663 | -0.0999 | 40.9502
-2.5 | 0.327 | 0.00656 | -0.0995 | 49.8476
-2 | 0.3828 | 0.00653 | -0.0992 | 58.6217
-1.5 | 0.4385 | 0.00648 | -0.0989 | 67.6698
-1 | 0.4946 | 0.00645 | -0.0987 | 76.6822
-0.5 | 0.5505 | 0.00642 | -0.0984 | 85.7477
0 | 0.6064 | 0.00641 | -0.0982 | 94.6022
0.5 | 0.6622 | 0.00642 | -0.098 | 103.1464
1 | 0.7176 | 0.00645 | -0.0978 | 111.2558
1.5 | 0.773 | 0.0065 | -0.0976 | 118.9231
2 | 0.8282 | 0.00655 | -0.0974 | 126.4427
2.5 | 0.8834 | 0.00661 | -0.0972 | 133.646
3 | 0.9385 | 0.00667 | -0.097 | 140.7046
3.5 | 0.9937 | 0.00672 | -0.0969 | 147.872
4 | 1.0487 | 0.00678 | -0.0967 | 154.6755
4.5 | 1.1035 | 0.00685 | -0.0966 | 161.0949
5 | 1.1581 | 0.00691 | -0.0964 | 167.5977
5.5 | 1.2049 | 0.00621 | -0.0951 | 194.0258
6.5 | 1.334 | 0.00616 | -0.0997 | 216.5584
7 | 1.3857 | 0.00634 | -0.0991 | 218.5647
7.5 | 1.4368 | 0.00654 | -0.0984 | 219.6942
8 | 1.488 | 0.00671 | -0.0978 | 221.7586
8.5 | 1.5366 | 0.00702 | -0.0967 | 218.8889
9 | 1.5826 | 0.00745 | -0.0952 | 212.4295
10 | 1.6501 | 0.00971 | -0.088 | 169.9382
10.5 | 1.6796 | 0.01108 | -0.0838 | 151.5884
11 | 1.7125 | 0.01214 | -0.0803 | 141.0626
11.5 | 1.7445 | 0.01294 | -0.0765 | 134.8145
12 | 1.7778 | 0.0137 | -0.0732 | 129.7664
12.5 | 1.8148 | 0.0145 | -0.0709 | 125.1586
13 | 1.8489 | 0.01538 | -0.0683 | 120.2146
13.5 | 1.8797 | 0.01637 | -0.0653 | 114.8259
14 | 1.9084 | 0.01748 | -0.0622 | 109.1762
14.5 | 1.9336 | 0.0188 | -0.059 | 102.8511
15 | 1.9574 | 0.02027 | -0.0559 | 96.5664
15.5 | 1.9767 | 0.02211 | -0.0527 | 89.403
16 | 1.9926 | 0.02433 | -0.0496 | 81.8989
16.5 | 2.0071 | 0.02682 | -0.0469 | 74.8359
17 | 2.0166 | 0.02991 | -0.0445 | 67.4223
17.5 | 2.0215 | 0.0337 | -0.0424 | 59.9852
18 | 2.0176 | 0.03869 | -0.0409 | 52.1478
18.5 | 2.0074 | 0.04486 | -0.0402 | 44.7481
19 | 1.9871 | 0.05268 | -0.0404 | 37.7202
19.5 | 1.9589 | 0.06195 | -0.0416 | 31.6207
20 | 1.9075 | 0.07485 | -0.0442 | 25.4843

## 115. Re 12M Mach 0.10 (1)
BIGFOIL.COM POLAR EXPORT
NACA6210
NACA6210 |  |  |  | Cl Max: | 1.819 | at alpha= | 12 | deg
JavaFoil+Calcfoil stall+Eppler ext transition |  |  |  | L/D Max: | 177.582 | at alpha= | 9 | deg
Re: | 12000000 |  |  | Cd Min: | 0.00929 | at alpha= | 6.5 | deg
Mach: | 0.1 |  |  | Cl=0 at alpha= | -5.6744 | deg
|  |  |  | @ Cl=0.1, Cd= | 0.033761
|  |  |  | @ Cl=0.4, Cd= | 0.010342
|  |  |  | @ Cl=0.6, Cd= | 0.010339
alpha (deg) | Cl | Cd | Cm | Cl/Cd
-18.5 | -0.237 | 0.14778 | -0.051 | -1.602
-18 | -0.246 | 0.14143 | -0.051 | -1.741
-17.5 | -0.256 | 0.13479 | -0.05 | -1.896
-17 | -0.265 | 0.12945 | -0.05 | -2.046
-16.5 | -0.273 | 0.1229 | -0.05 | -2.225
-16 | -0.281 | 0.11763 | -0.05 | -2.388
-15.5 | -0.288 | 0.11283 | -0.05 | -2.551
-15 | -0.294 | 0.10778 | -0.05 | -2.727
-14.5 | -0.299 | 0.10217 | -0.05 | -2.927
-14 | -0.303 | 0.09652 | -0.05 | -3.139
-13.5 | -0.306 | 0.09139 | -0.05 | -3.344
-13 | -0.306 | 0.08673 | -0.05 | -3.533
-12.5 | -0.305 | 0.08252 | -0.05 | -3.701
-12 | -0.302 | 0.07795 | -0.05 | -3.877
-11.5 | -0.296 | 0.07355 | -0.05 | -4.031
-11 | -0.288 | 0.06952 | -0.05 | -4.145
-10.5 | -0.277 | 0.06547 | -0.05 | -4.229
-10 | -0.262 | 0.06174 | -0.051 | -4.251
-9.5 | -0.245 | 0.05832 | -0.051 | -4.196
-9 | -0.224 | 0.05488 | -0.052 | -4.075
-8.5 | -0.199 | 0.05159 | -0.052 | -3.86
-8 | -0.171 | 0.04963 | -0.053 | -3.449
-7.5 | -0.14 | 0.04682 | -0.054 | -2.987
-7 | -0.105 | 0.04409 | -0.055 | -2.39
-6.5 | -0.068 | 0.04161 | -0.056 | -1.632
-6 | -0.028 | 0.03916 | -0.057 | -0.707
-5.5 | 0.015 | 0.03702 | -0.058 | 0.406
-5 | 0.06 | 0.03554 | -0.06 | 1.686
-4.5 | 0.107 | 0.03345 | -0.062 | 3.186
-4 | 0.155 | 0.03144 | -0.064 | 4.928
-3.5 | 0.206 | 0.0286 | -0.068 | 7.192
-3 | 0.309 | 0.00994 | -0.1 | 31.081
-2.5 | 0.37 | 0.01011 | -0.1 | 36.597
-2 | 0.432 | 0.01059 | -0.1 | 40.739
-1.5 | 0.493 | 0.01047 | -0.1 | 47.114
-1 | 0.555 | 0.01042 | -0.101 | 53.205
-0.5 | 0.616 | 0.01031 | -0.101 | 59.716
0 | 0.675 | 0.01017 | -0.101 | 66.39
0.5 | 0.734 | 0.01014 | -0.101 | 72.418
1 | 0.793 | 0.01109 | -0.101 | 71.475
1.5 | 0.851 | 0.01117 | -0.101 | 76.244
2 | 0.91 | 0.01118 | -0.101 | 81.383
2.5 | 0.968 | 0.01119 | -0.101 | 86.484
3 | 1.026 | 0.01129 | -0.101 | 90.824
3.5 | 1.083 | 0.01122 | -0.101 | 96.569
4 | 1.141 | 0.0113 | -0.101 | 100.974
4.5 | 1.198 | 0.01154 | -0.101 | 103.81
5 | 1.255 | 0.00987 | -0.101 | 127.075
5.5 | 1.311 | 0.01015 | -0.101 | 129.15
6 | 1.368 | 0.0104 | -0.101 | 131.471
6.5 | 1.423 | 0.00929 | -0.101 | 153.262
7 | 1.478 | 0.00964 | -0.101 | 153.334
7.5 | 1.533 | 0.00937 | -0.101 | 163.603
8 | 1.587 | 0.00981 | -0.101 | 161.776
8.5 | 1.641 | 0.0096 | -0.102 | 170.89
9 | 1.689 | 0.00951 | -0.102 | 177.582
9.5 | 1.73 | 0.00999 | -0.102 | 173.19
10 | 1.765 | 0.00997 | -0.102 | 177.06
10.5 | 1.779 | 0.01543 | -0.101 | 115.262
11 | 1.799 | 0.01667 | -0.1 | 107.91
11.5 | 1.812 | 0.01786 | -0.1 | 101.459
12 | 1.819 | 0.01928 | -0.1 | 94.342
12.5 | 1.815 | 0.02086 | -0.099 | 87
13 | 1.802 | 0.02274 | -0.099 | 79.253
13.5 | 1.782 | 0.02495 | -0.098 | 71.42
14 | 1.753 | 0.02759 | -0.097 | 63.536
14.5 | 1.718 | 0.03059 | -0.097 | 56.157
15 | 1.677 | 0.03402 | -0.096 | 49.29
15.5 | 1.63 | 0.03776 | -0.095 | 43.172
16 | 1.579 | 0.04222 | -0.094 | 37.386
16.5 | 1.524 | 0.04697 | -0.094 | 32.439
17 | 1.466 | 0.05233 | -0.093 | 28.006

## 116. Re 12M Mach 0.10 (2)
BIGFOIL.COM POLAR EXPORT
NACA6210
NACA6210 |  |  |  | Cl Max: | 2.0142 | at alpha= | 17.5 | deg
XFOIL ncrit=9 |  |  |  | L/D Max: | 221.896 | at alpha= | 8 | deg
Re: | 12000000 |  |  | Cd Min: | 0.08567 | at alpha= | 20 | deg
Mach: | 0.1 |  |  | Cl=0 at alpha= | -5.454 | deg
|  |  |  | @ Cl=0.1, Cd= | 0.0069525
|  |  |  | @ Cl=0.4, Cd= | 0.0065263
|  |  |  | @ Cl=0.6, Cd= | 0.00642
alpha (deg) | Cl | Cd | Cm | Cl/Cd
-10 | -0.2184 | 0.06639 | -0.0935 | -3.2897
-9.5 | -0.4306 | 0.01074 | -0.1112 | -40.0931
-9 | -0.3813 | 0.00924 | -0.1099 | -41.2662
-8.5 | -0.3286 | 0.00854 | -0.1089 | -38.4778
-8 | -0.2755 | 0.00808 | -0.1078 | -34.0965
-7.5 | -0.2223 | 0.00775 | -0.1068 | -28.6839
-7 | -0.1684 | 0.00755 | -0.1058 | -22.3046
-6.5 | -0.1142 | 0.00742 | -0.1049 | -15.3908
-6 | -0.0597 | 0.00737 | -0.1041 | -8.1004
-5.5 | -0.005 | 0.00729 | -0.1033 | -0.68587
-5 | 0.0494 | 0.00709 | -0.1025 | 6.9676
-4.5 | 0.1046 | 0.00694 | -0.1019 | 15.072
-4 | 0.1604 | 0.00683 | -0.1013 | 23.4846
-3.5 | 0.2165 | 0.00675 | -0.1009 | 32.0741
-3 | 0.2725 | 0.00665 | -0.1005 | 40.9774
-2.5 | 0.3284 | 0.00657 | -0.1001 | 49.9848
-2 | 0.3846 | 0.00654 | -0.0997 | 58.8073
-1.5 | 0.4408 | 0.00649 | -0.0994 | 67.9199
-1 | 0.4972 | 0.00646 | -0.0991 | 76.9659
-0.5 | 0.5535 | 0.00642 | -0.0989 | 86.215
0 | 0.6098 | 0.00642 | -0.0987 | 94.9844
0.5 | 0.6658 | 0.00643 | -0.0984 | 103.5459
1 | 0.7216 | 0.00646 | -0.0982 | 111.7028
1.5 | 0.7773 | 0.00651 | -0.0979 | 119.4009
2 | 0.8329 | 0.00656 | -0.0977 | 126.9665
2.5 | 0.8885 | 0.00662 | -0.0975 | 134.2145
3 | 0.944 | 0.00668 | -0.0973 | 141.3174
3.5 | 0.9995 | 0.00674 | -0.0971 | 148.2938
4 | 1.0549 | 0.0068 | -0.097 | 155.1324
4.5 | 1.1101 | 0.00687 | -0.0968 | 161.5866
5 | 1.1651 | 0.00694 | -0.0966 | 167.8818
5.5 | 1.2124 | 0.00624 | -0.0952 | 194.2949
6 | 1.2897 | 0.00603 | -0.1003 | 213.8806
6.5 | 1.3424 | 0.00619 | -0.0997 | 216.8659
7 | 1.3944 | 0.00638 | -0.0991 | 218.558
7.5 | 1.446 | 0.00658 | -0.0983 | 219.7568
8 | 1.4978 | 0.00675 | -0.0977 | 221.8963
8.5 | 1.5469 | 0.00706 | -0.0965 | 219.1076
9 | 1.5934 | 0.00749 | -0.095 | 212.737
9.5 | 1.63 | 0.00847 | -0.0917 | 192.4439
10 | 1.6604 | 0.0098 | -0.0874 | 169.4286
10.5 | 1.6893 | 0.0112 | -0.083 | 150.8304
11 | 1.7216 | 0.0123 | -0.0792 | 139.9675
11.5 | 1.752 | 0.01311 | -0.0749 | 133.6384
12 | 1.7877 | 0.01394 | -0.072 | 128.2425
12.5 | 1.8239 | 0.01479 | -0.0694 | 123.3198
13 | 1.8572 | 0.01571 | -0.0665 | 118.2177
13.5 | 1.8874 | 0.01677 | -0.0634 | 112.5462
14 | 1.9147 | 0.01801 | -0.0601 | 106.3132
14.5 | 1.9399 | 0.01941 | -0.0568 | 99.9433
15 | 1.9619 | 0.02109 | -0.0535 | 93.0251
15.5 | 1.9797 | 0.02316 | -0.0502 | 85.4793
16 | 1.995 | 0.02556 | -0.0473 | 78.0516
16.5 | 2.0076 | 0.0284 | -0.0447 | 70.6901
17 | 2.0138 | 0.03198 | -0.0423 | 62.9706
17.5 | 2.0142 | 0.03647 | -0.0405 | 55.229
18 | 2.0061 | 0.04228 | -0.0394 | 47.448
18.5 | 1.989 | 0.04958 | -0.0393 | 40.117
19 | 1.9626 | 0.05857 | -0.0402 | 33.5086
19.5 | 1.9206 | 0.06997 | -0.0422 | 27.4489
20 | 1.8498 | 0.08567 | -0.0458 | 21.5922

## 117. Re 12M Mach 0.25 (1)
BIGFOIL.COM POLAR EXPORT
NACA6210
NACA6210 |  |  |  | Cl Max: | 1.804 | at alpha= | 11 | deg
JavaFoil+Calcfoil stall+Eppler ext transition |  |  |  | L/D Max: | 186.071 | at alpha= | 9.5 | deg
Re: | 12000000 |  |  | Cd Min: | 0.00912 | at alpha= | 5.5 | deg
Mach: | 0.25 |  |  | Cl=0 at alpha= | -5.6786 | deg
|  |  |  | @ Cl=0.1, Cd= | 0.034248
|  |  |  | @ Cl=0.4, Cd= | 0.0095933
|  |  |  | @ Cl=0.6, Cd= | 0.010247
alpha (deg) | Cl | Cd | Cm | Cl/Cd
-15 | -0.053 | 0.10865 | -0.052 | -0.492
-14.5 | -0.051 | 0.10296 | -0.052 | -0.492
-14 | -0.048 | 0.10034 | -0.051 | -0.476
-13.5 | -0.045 | 0.09419 | -0.051 | -0.477
-13 | -0.116 | 0.08979 | -0.051 | -1.295
-12.5 | -0.145 | 0.08534 | -0.051 | -1.704
-12 | -0.167 | 0.08078 | -0.05 | -2.071
-11.5 | -0.184 | 0.07696 | -0.05 | -2.391
-11 | -0.196 | 0.0728 | -0.05 | -2.69
-10.5 | -0.203 | 0.06886 | -0.05 | -2.943
-10 | -0.204 | 0.06481 | -0.05 | -3.153
-9.5 | -0.201 | 0.06098 | -0.05 | -3.29
-9 | -0.191 | 0.05743 | -0.051 | -3.333
-8.5 | -0.177 | 0.05407 | -0.051 | -3.267
-8 | -0.156 | 0.05189 | -0.051 | -3.015
-7.5 | -0.131 | 0.04886 | -0.052 | -2.682
-7 | -0.101 | 0.04583 | -0.053 | -2.199
-6.5 | -0.066 | 0.04314 | -0.054 | -1.53
-6 | -0.027 | 0.04055 | -0.056 | -0.672
-5.5 | 0.015 | 0.03816 | -0.057 | 0.391
-5 | 0.06 | 0.03601 | -0.059 | 1.667
-4.5 | 0.107 | 0.03394 | -0.061 | 3.164
-4 | 0.157 | 0.03194 | -0.063 | 4.905
-3.5 | 0.208 | 0.02991 | -0.065 | 6.947
-3 | 0.262 | 0.02666 | -0.071 | 9.836
-2.5 | 0.379 | 0.00932 | -0.103 | 40.649
-2 | 0.442 | 0.01014 | -0.103 | 43.611
-1.5 | 0.506 | 0.01074 | -0.103 | 47.1
-1 | 0.569 | 0.01067 | -0.103 | 53.335
-0.5 | 0.632 | 0.00981 | -0.103 | 64.49
0 | 0.693 | 0.00968 | -0.103 | 71.659
0.5 | 0.754 | 0.01038 | -0.103 | 72.621
1 | 0.814 | 0.01135 | -0.103 | 71.693
1.5 | 0.874 | 0.01147 | -0.103 | 76.206
2 | 0.934 | 0.01149 | -0.104 | 81.302
2.5 | 0.993 | 0.0107 | -0.104 | 92.803
3 | 1.053 | 0.01075 | -0.104 | 97.936
3.5 | 1.112 | 0.01161 | -0.104 | 95.737
4 | 1.171 | 0.01087 | -0.104 | 107.693
4.5 | 1.229 | 0.01119 | -0.104 | 109.795
5 | 1.287 | 0.00958 | -0.104 | 134.319
5.5 | 1.345 | 0.00912 | -0.104 | 147.47
6 | 1.402 | 0.00942 | -0.104 | 148.862
6.5 | 1.458 | 0.00977 | -0.104 | 149.206
7 | 1.515 | 0.00953 | -0.104 | 158.996
7.5 | 1.57 | 0.0093 | -0.104 | 168.766
8 | 1.625 | 0.00974 | -0.104 | 166.9
8.5 | 1.679 | 0.00959 | -0.104 | 175.16
9 | 1.726 | 0.00952 | -0.104 | 181.308
9.5 | 1.765 | 0.00948 | -0.104 | 186.071
10 | 1.796 | 0.01113 | -0.104 | 161.396
10.5 | 1.795 | 0.01724 | -0.103 | 104.12
11 | 1.804 | 0.01873 | -0.102 | 96.29
11.5 | 1.804 | 0.02046 | -0.102 | 88.171
12 | 1.794 | 0.02246 | -0.101 | 79.867
12.5 | 1.768 | 0.02484 | -0.1 | 71.17
13 | 1.729 | 0.02771 | -0.1 | 62.386
13.5 | 1.678 | 0.03108 | -0.099 | 53.981
14 | 1.615 | 0.03504 | -0.098 | 46.087
14.5 | 1.541 | 0.03974 | -0.097 | 38.769
15 | 1.457 | 0.04492 | -0.096 | 32.441
15.5 | 1.365 | 0.05077 | -0.095 | 26.879
16 | 1.265 | 0.05729 | -0.093 | 22.074

## 118. Re 12M Mach 0.25 (2)
BIGFOIL.COM POLAR EXPORT
NACA6210
NACA6210 |  |  |  | Cl Max: | 1.9897 | at alpha= | 16 | deg
XFOIL ncrit=9 |  |  |  | L/D Max: | 222.378 | at alpha= | 8 | deg
Re: | 12000000 |  |  | Cd Min: | 0.22827 | at alpha= | -20 | deg
Mach: | 0.25 |  |  | Cl=0 at alpha= | -5.3847 | deg
|  |  |  | @ Cl=0.1, Cd= | 0.0072335
|  |  |  | @ Cl=0.4, Cd= | 0.0065953
|  |  |  | @ Cl=0.6, Cd= | 0.00648
alpha (deg) | Cl | Cd | Cm | Cl/Cd
-20 | -0.5099 | 0.22827 | 0.0119 | -2.2338
-19.5 | -0.4919 | 0.22219 | 0.0084 | -2.2139
-19 | -0.4762 | 0.21467 | 0.0047 | -2.2183
-18.5 | -0.4601 | 0.2075 | 0.0013 | -2.2173
-18 | -0.4461 | 0.19941 | -0.0021 | -2.2371
-17.5 | -0.4289 | 0.19372 | -0.005 | -2.214
-17 | -0.4115 | 0.18845 | -0.0076 | -2.1836
-16.5 | -0.3947 | 0.1834 | -0.0098 | -2.1521
-16 | -0.3755 | 0.17729 | -0.0132 | -2.118
-15.5 | -0.349 | 0.16978 | -0.0194 | -2.0556
-15 | -0.32 | 0.16185 | -0.0263 | -1.9771
-13.5 | -0.1653 | 0.12806 | -0.0727 | -1.2908
-13 | -0.1492 | 0.12268 | -0.0751 | -1.2162
-12.5 | -0.1344 | 0.11714 | -0.0771 | -1.1473
-12 | -0.1176 | 0.1119 | -0.0793 | -1.0509
-11.5 | -0.1002 | 0.10737 | -0.081 | -0.93322
-11 | -0.1067 | 0.0971 | -0.0839 | -1.0989
-10.5 | -0.0973 | 0.09096 | -0.0861 | -1.0697
-10 | -0.0781 | 0.08741 | -0.0871 | -0.89349
-9.5 | -0.0618 | 0.08342 | -0.0881 | -0.74083
-9 | -0.0561 | 0.07749 | -0.0898 | -0.72396
-8.5 | -0.095 | 0.06704 | -0.0917 | -1.4171
-7.5 | -0.238 | 0.0102 | -0.1144 | -23.3333
-7 | -0.1846 | 0.00881 | -0.1126 | -20.9535
-6.5 | -0.1282 | 0.00825 | -0.111 | -15.5394
-6 | -0.0711 | 0.00793 | -0.1095 | -8.966
-5.5 | -0.0134 | 0.00771 | -0.1082 | -1.738
-5 | 0.0447 | 0.00751 | -0.1071 | 5.9521
-4.5 | 0.1027 | 0.00722 | -0.1061 | 14.2244
-3.5 | 0.2195 | 0.00687 | -0.1044 | 31.9505
-3 | 0.2779 | 0.00679 | -0.1037 | 40.9278
-2.5 | 0.3361 | 0.00667 | -0.103 | 50.3898
-2 | 0.3945 | 0.0066 | -0.1025 | 59.7727
-1.5 | 0.4531 | 0.00655 | -0.102 | 69.1756
-1 | 0.5115 | 0.0065 | -0.1016 | 78.6923
-0.5 | 0.5699 | 0.00648 | -0.1012 | 87.9475
0 | 0.628 | 0.00648 | -0.1009 | 96.9136
0.5 | 0.6859 | 0.0065 | -0.1005 | 105.5231
1 | 0.7437 | 0.00654 | -0.1001 | 113.7156
1.5 | 0.8014 | 0.00659 | -0.0998 | 121.6085
2 | 0.8591 | 0.00665 | -0.0995 | 129.188
2.5 | 0.9167 | 0.00671 | -0.0991 | 136.617
3 | 0.9744 | 0.00676 | -0.0989 | 144.142
3.5 | 1.0321 | 0.00683 | -0.0986 | 151.1127
4 | 1.0896 | 0.00689 | -0.0983 | 158.1422
4.5 | 1.1471 | 0.00697 | -0.098 | 164.5768
5 | 1.2043 | 0.00705 | -0.0976 | 170.8227
5.5 | 1.2539 | 0.00641 | -0.096 | 195.6162
6.5 | 1.3884 | 0.00641 | -0.0998 | 216.5991
7 | 1.4428 | 0.00662 | -0.0988 | 217.9456
7.5 | 1.4973 | 0.00682 | -0.0978 | 219.5455
8 | 1.5522 | 0.00698 | -0.0968 | 222.3782
8.5 | 1.604 | 0.00729 | -0.0953 | 220.0274
9 | 1.6532 | 0.00772 | -0.0933 | 214.1451
9.5 | 1.6951 | 0.0085 | -0.0901 | 199.4235
10 | 1.7174 | 0.01027 | -0.0836 | 167.2249
10.5 | 1.7385 | 0.01187 | -0.0769 | 146.4617
11 | 1.7655 | 0.0133 | -0.0715 | 132.7444
11.5 | 1.8012 | 0.01433 | -0.0678 | 125.6943
12 | 1.8358 | 0.01539 | -0.0641 | 119.2853
12.5 | 1.8681 | 0.01657 | -0.0604 | 112.7399
13 | 1.8966 | 0.01798 | -0.0564 | 105.4839
13.5 | 1.924 | 0.01955 | -0.0526 | 98.4143
14 | 1.9458 | 0.02157 | -0.0487 | 90.2086
14.5 | 1.9645 | 0.02397 | -0.0451 | 81.9566
15 | 1.9769 | 0.02703 | -0.0417 | 73.1373
15.5 | 1.9873 | 0.03056 | -0.0389 | 65.0295
16 | 1.9897 | 0.03514 | -0.0367 | 56.6221
16.5 | 1.9837 | 0.04096 | -0.0354 | 48.4302
17 | 1.963 | 0.04892 | -0.0352 | 40.1267
17.5 | 1.9324 | 0.05857 | -0.0362 | 32.993
18 | 1.8764 | 0.07176 | -0.0389 | 26.1483
18.5 | 1.7962 | 0.08833 | -0.043 | 20.3351
19 | 1.7055 | 0.10575 | -0.0471 | 16.1277
19.5 | 1.6312 | 0.12083 | -0.0505 | 13.5
20 | 1.5824 | 0.13598 | -0.0581 | 11.637

## 119. Re 12M Mach 0.50 (1)
BIGFOIL.COM POLAR EXPORT
NACA6210
NACA6210 |  |  |  | Cl Max: | 1.846 | at alpha= | 9 | deg
JavaFoil+Calcfoil stall+Eppler ext transition |  |  |  | L/D Max: | 177.814 | at alpha= | 6.5 | deg
Re: | 12000000 |  |  | Cd Min: | 0.009 | at alpha= | 6.5 | deg
Mach: | 0.5 |  |  | Cl=0 at alpha= | -5.6667 | deg
|  |  |  | @ Cl=0.1, Cd= | 0.038166
|  |  |  | @ Cl=0.4, Cd= | 0.02847
|  |  |  | @ Cl=0.6, Cd= | 0.010106
alpha (deg) | Cl | Cd | Cm | Cl/Cd
-20 | -0.766 | 0.13312 | -0.071 | -5.757
-19.5 | -0.737 | 0.13858 | -0.067 | -5.315
-19 | -0.711 | 0.12932 | -0.067 | -5.497
-18.5 | -0.686 | 0.12139 | -0.068 | -5.65
-18 | -0.661 | 0.11429 | -0.069 | -5.782
-17.5 | -0.634 | 0.11288 | -0.068 | -5.617
-17 | -0.606 | 0.11352 | -0.065 | -5.335
-16.5 | -0.58 | 0.10646 | -0.066 | -5.448
-16 | -0.554 | 0.09951 | -0.067 | -5.572
-15.5 | -0.529 | 0.09316 | -0.068 | -5.677
-15 | -0.5 | 0.09654 | -0.064 | -5.182
-14.5 | -0.474 | 0.09205 | -0.063 | -5.146
-14 | -0.448 | 0.08545 | -0.065 | -5.241
-13.5 | -0.422 | 0.07925 | -0.066 | -5.326
-13 | -0.394 | 0.08082 | -0.063 | -4.876
-12.5 | -0.367 | 0.07668 | -0.062 | -4.79
-12 | -0.341 | 0.07207 | -0.063 | -4.729
-11.5 | -0.315 | 0.06643 | -0.065 | -4.739
-11 | -0.287 | 0.06692 | -0.062 | -4.291
-10.5 | -0.26 | 0.06327 | -0.061 | -4.114
-10 | -0.234 | 0.05929 | -0.062 | -3.941
-9.5 | -0.207 | 0.05836 | -0.061 | -3.54
-9 | -0.18 | 0.05518 | -0.06 | -3.256
-8.5 | -0.153 | 0.0532 | -0.061 | -2.872
-8 | -0.126 | 0.04968 | -0.062 | -2.536
-7.5 | -0.099 | 0.04914 | -0.059 | -2.01
-7 | -0.072 | 0.04645 | -0.059 | -1.546
-6.5 | -0.045 | 0.04584 | -0.057 | -0.975
-6 | -0.018 | 0.04309 | -0.058 | -0.411
-5.5 | 0.009 | 0.04233 | -0.056 | 0.221
-5 | 0.036 | 0.03994 | -0.057 | 0.911
-4.5 | 0.063 | 0.03908 | -0.056 | 1.623
-4 | 0.146 | 0.03703 | -0.057 | 3.952
-3.5 | 0.21 | 0.0346 | -0.061 | 6.074
-3 | 0.273 | 0.0325 | -0.065 | 8.398
-2.5 | 0.336 | 0.0306 | -0.069 | 10.973
-2 | 0.4 | 0.02847 | -0.074 | 14.04
-1.5 | 0.56 | 0.01009 | -0.115 | 55.566
-1 | 0.633 | 0.01012 | -0.115 | 62.508
-0.5 | 0.705 | 0.01081 | -0.115 | 65.163
0 | 0.773 | 0.0108 | -0.116 | 71.556
0.5 | 0.84 | 0.01081 | -0.116 | 77.658
1 | 0.906 | 0.01012 | -0.116 | 89.557
1.5 | 0.972 | 0.0102 | -0.116 | 95.293
2 | 1.038 | 0.01032 | -0.116 | 100.567
2.5 | 1.103 | 0.01127 | -0.116 | 97.889
3 | 1.168 | 0.01081 | -0.116 | 108.114
3.5 | 1.233 | 0.01098 | -0.116 | 112.297
4 | 1.296 | 0.01119 | -0.116 | 115.847
4.5 | 1.359 | 0.0108 | -0.116 | 125.822
5 | 1.421 | 0.00945 | -0.116 | 150.425
5.5 | 1.482 | 0.0092 | -0.116 | 161.065
6 | 1.542 | 0.00909 | -0.116 | 169.627
6.5 | 1.601 | 0.009 | -0.116 | 177.814
7 | 1.658 | 0.01054 | -0.116 | 157.321
7.5 | 1.714 | 0.01118 | -0.116 | 153.344
8 | 1.767 | 0.01185 | -0.116 | 149.176
8.5 | 1.818 | 0.01266 | -0.116 | 143.605
9 | 1.846 | 0.01362 | -0.116 | 135.544
9.5 | 1.76 | 0.02743 | -0.11 | 64.172
10 | 1.682 | 0.0333 | -0.107 | 50.495
10.5 | 1.482 | 0.04091 | -0.104 | 36.222
11 | 1.004 | 0.04961 | -0.102 | 20.232
11.5 | 1.026 | 0.05426 | -0.1 | 18.905
12 | 1.045 | 0.06169 | -0.099 | 16.94
12.5 | 1.064 | 0.0702 | -0.097 | 15.162
13 | 1.085 | 0.07927 | -0.095 | 13.683
13.5 | 1.105 | 0.08902 | -0.093 | 12.417
14 | 1.13 | 0.09372 | -0.093 | 12.057

## 120. Re 12M Mach 0.50 (2)
BIGFOIL.COM POLAR EXPORT
NACA6210
NACA6210 |  |  |  | Cl Max: | 2.0168 | at alpha= | 10 | deg
XFOIL ncrit=9 |  |  |  | L/D Max: | 216.625 | at alpha= | 7.5 | deg
Re: | 12000000 |  |  | Cd Min: | 0.24427 | at alpha= | -20 | deg
Mach: | 0.5 |  |  | Cl=0 at alpha= | -9.5669 | deg
|  |  |  | @ Cl=0.1, Cd= | 0.052454
|  |  |  | @ Cl=0.4, Cd= | 0.0072258
|  |  |  | @ Cl=0.6, Cd= | 0.0068079
alpha (deg) | Cl | Cd | Cm | Cl/Cd
-20 | -0.5366 | 0.24427 | 0.0126 | -2.1967
-19.5 | -0.5144 | 0.23708 | 0.0085 | -2.1697
-19 | -0.4929 | 0.22953 | 0.0044 | -2.1474
-18.5 | -0.4717 | 0.22239 | 0.0005 | -2.121
-18 | -0.4508 | 0.21508 | -0.0031 | -2.096
-17.5 | -0.4305 | 0.20801 | -0.0065 | -2.0696
-17 | -0.4116 | 0.20075 | -0.0096 | -2.0503
-16.5 | -0.3944 | 0.19325 | -0.0123 | -2.0409
-16 | -0.3727 | 0.18602 | -0.0162 | -2.0035
-15.5 | -0.3407 | 0.17818 | -0.0231 | -1.9121
-15 | -0.3031 | 0.17039 | -0.0312 | -1.7789
-14.5 | -0.2811 | 0.16307 | -0.035 | -1.7238
-14 | -0.1622 | 0.14499 | -0.072 | -1.1187
-13.5 | -0.1362 | 0.13754 | -0.0775 | -0.99026
-13 | -0.1181 | 0.13135 | -0.0802 | -0.89912
-12.5 | -0.1046 | 0.12431 | -0.0825 | -0.84144
-12 | -0.0865 | 0.11817 | -0.0851 | -0.732
-11.5 | -0.0646 | 0.11386 | -0.0867 | -0.56736
-11 | -0.0476 | 0.10832 | -0.0886 | -0.43944
-10.5 | -0.0259 | 0.10371 | -0.0904 | -0.24973
-10 | -0.011 | 0.09785 | -0.0921 | -0.11242
-9.5 | 0.0017 | 0.09165 | -0.094 | 0.018549
-8.5 | 0.0264 | 0.07979 | -0.0976 | 0.33087
-8 | 0.0423 | 0.07494 | -0.0989 | 0.56445
-7.5 | 0.0593 | 0.07054 | -0.0999 | 0.84066
-7 | 0.0705 | 0.06591 | -0.1005 | 1.0696
-6.5 | 0.0711 | 0.06168 | -0.1 | 1.1527
-6 | 0.0873 | 0.05559 | -0.1051 | 1.5704
-5.5 | 0.1133 | 0.04917 | -0.1107 | 2.3043
-5 | 0.1451 | 0.04153 | -0.1166 | 3.4939
-4.5 | 0.187 | 0.03471 | -0.1203 | 5.3875
-4 | 0.2359 | 0.02903 | -0.1217 | 8.1261
-3 | 0.3008 | 0.00809 | -0.1194 | 37.1817
-2.5 | 0.3684 | 0.00735 | -0.1171 | 50.1224
-2 | 0.4371 | 0.00708 | -0.1153 | 61.7373
-1.5 | 0.505 | 0.00688 | -0.1136 | 73.4012
-1 | 0.5729 | 0.00682 | -0.1122 | 84.0029
-0.5 | 0.6402 | 0.00679 | -0.111 | 94.2857
0 | 0.7074 | 0.00681 | -0.1098 | 103.8767
0.5 | 0.7743 | 0.00684 | -0.1088 | 113.2018
1 | 0.841 | 0.00689 | -0.1078 | 122.061
1.5 | 0.908 | 0.00694 | -0.1069 | 130.8357
2 | 0.975 | 0.00701 | -0.1059 | 139.087
2.5 | 1.042 | 0.00709 | -0.105 | 146.9676
3 | 1.109 | 0.00719 | -0.1039 | 154.242
3.5 | 1.1759 | 0.0073 | -0.1027 | 161.0822
4 | 1.2429 | 0.00742 | -0.1014 | 167.5067
4.5 | 1.3096 | 0.00757 | -0.0999 | 172.9987
5 | 1.3757 | 0.00776 | -0.0981 | 177.2809
5.5 | 1.4412 | 0.00796 | -0.0959 | 181.0553
6 | 1.5276 | 0.0072 | -0.0984 | 212.1667
6.5 | 1.594 | 0.00744 | -0.0958 | 214.2473
7 | 1.6605 | 0.00769 | -0.0929 | 215.9298
7.5 | 1.7265 | 0.00797 | -0.0897 | 216.6248
8 | 1.7866 | 0.00829 | -0.0851 | 215.5127
8.5 | 1.8478 | 0.00871 | -0.0805 | 212.147
9 | 1.9128 | 0.00911 | -0.0764 | 209.9671
9.5 | 1.9736 | 0.00974 | -0.0714 | 202.6283
10 | 2.0168 | 0.01106 | -0.0645 | 182.3508
11 | 1.9556 | 0.02096 | -0.041 | 93.3015
11.5 | 1.9683 | 0.02488 | -0.0354 | 79.1117
12 | 1.9811 | 0.02925 | -0.031 | 67.7299
12.5 | 1.9816 | 0.03495 | -0.0276 | 56.6981
13 | 1.9647 | 0.04254 | -0.0259 | 46.1848
13.5 | 1.9205 | 0.05305 | -0.0265 | 36.2017
14 | 1.8037 | 0.07079 | -0.0316 | 25.4796
14.5 | 1.6471 | 0.09258 | -0.0389 | 17.7911
15 | 1.5456 | 0.10878 | -0.0436 | 14.2085

## 121. Re 14M Mach 0.00 (1)
BIGFOIL.COM POLAR EXPORT
NACA6210
NACA6210 |  |  |  | Cl Max: | 1.824 | at alpha= | 12 | deg
JavaFoil+Calcfoil stall+Eppler ext transition |  |  |  | L/D Max: | 180.153 | at alpha= | 10 | deg
Re: | 14000000 |  |  | Cd Min: | 0.00939 | at alpha= | 7 | deg
Mach: | 0 |  |  | Cl=0 at alpha= | -5.6744 | deg
|  |  |  | @ Cl=0.1, Cd= | 0.03304
|  |  |  | @ Cl=0.4, Cd= | 0.010433
|  |  |  | @ Cl=0.6, Cd= | 0.010053
alpha (deg) | Cl | Cd | Cm | Cl/Cd
-19 | -0.27 | 0.15148 | -0.051 | -1.782
-18.5 | -0.278 | 0.14518 | -0.051 | -1.915
-18 | -0.286 | 0.13885 | -0.051 | -2.06
-17.5 | -0.294 | 0.13349 | -0.05 | -2.201
-17 | -0.301 | 0.12764 | -0.05 | -2.361
-16.5 | -0.308 | 0.12195 | -0.05 | -2.526
-16 | -0.314 | 0.11627 | -0.05 | -2.697
-15.5 | -0.318 | 0.11065 | -0.05 | -2.877
-15 | -0.322 | 0.10557 | -0.05 | -3.053
-14.5 | -0.325 | 0.10044 | -0.05 | -3.238
-14 | -0.327 | 0.09517 | -0.05 | -3.435
-13.5 | -0.327 | 0.09047 | -0.05 | -3.616
-13 | -0.326 | 0.08551 | -0.05 | -3.809
-12.5 | -0.322 | 0.08153 | -0.05 | -3.953
-12 | -0.317 | 0.07681 | -0.05 | -4.125
-11.5 | -0.309 | 0.07253 | -0.05 | -4.26
-11 | -0.299 | 0.06853 | -0.051 | -4.357
-10.5 | -0.285 | 0.06462 | -0.051 | -4.416
-10 | -0.269 | 0.06088 | -0.051 | -4.421
-9.5 | -0.25 | 0.05737 | -0.052 | -4.356
-9 | -0.227 | 0.05407 | -0.052 | -4.207
-8.5 | -0.202 | 0.0519 | -0.053 | -3.889
-8 | -0.173 | 0.04882 | -0.054 | -3.543
-7.5 | -0.141 | 0.04615 | -0.054 | -3.054
-7 | -0.106 | 0.04355 | -0.055 | -2.433
-6.5 | -0.068 | 0.04095 | -0.056 | -1.664
-6 | -0.028 | 0.03854 | -0.057 | -0.72
-5.5 | 0.015 | 0.03628 | -0.059 | 0.414
-5 | 0.06 | 0.03487 | -0.06 | 1.718
-4.5 | 0.107 | 0.03272 | -0.062 | 3.256
-4 | 0.155 | 0.03046 | -0.065 | 5.089
-3.5 | 0.248 | 0.0098 | -0.1 | 25.265
-3 | 0.308 | 0.00971 | -0.1 | 31.699
-2.5 | 0.369 | 0.01057 | -0.1 | 34.858
-2 | 0.43 | 0.0103 | -0.1 | 41.729
-1.5 | 0.491 | 0.01021 | -0.1 | 48.083
-1 | 0.552 | 0.01014 | -0.1 | 54.449
-0.5 | 0.613 | 0.01003 | -0.1 | 61.091
0 | 0.672 | 0.00988 | -0.1 | 67.996
0.5 | 0.73 | 0.01087 | -0.1 | 67.19
1 | 0.789 | 0.01084 | -0.1 | 72.793
1.5 | 0.847 | 0.0109 | -0.1 | 77.69
2 | 0.905 | 0.0109 | -0.1 | 83.02
2.5 | 0.963 | 0.01089 | -0.1 | 88.468
3 | 1.021 | 0.01097 | -0.1 | 93.015
3.5 | 1.078 | 0.01095 | -0.1 | 98.465
4 | 1.135 | 0.011 | -0.1 | 103.168
4.5 | 1.192 | 0.01124 | -0.101 | 106.091
5 | 1.249 | 0.00974 | -0.101 | 128.221
5.5 | 1.305 | 0.00989 | -0.101 | 132.002
6 | 1.361 | 0.01017 | -0.101 | 133.907
6.5 | 1.417 | 0.01046 | -0.101 | 135.5
7 | 1.472 | 0.00939 | -0.101 | 156.815
7.5 | 1.526 | 0.00976 | -0.101 | 156.417
8 | 1.581 | 0.00954 | -0.101 | 165.648
8.5 | 1.634 | 0.00999 | -0.101 | 163.591
9 | 1.682 | 0.00983 | -0.101 | 171.039
9.5 | 1.723 | 0.00978 | -0.101 | 176.17
10 | 1.76 | 0.00977 | -0.101 | 180.153
10.5 | 1.776 | 0.01487 | -0.1 | 119.497
11 | 1.798 | 0.0159 | -0.1 | 113.068
11.5 | 1.814 | 0.017 | -0.1 | 106.702
12 | 1.824 | 0.01824 | -0.1 | 99.973
12.5 | 1.823 | 0.01964 | -0.099 | 92.826
13 | 1.814 | 0.0213 | -0.099 | 85.172
13.5 | 1.798 | 0.02324 | -0.098 | 77.368
14 | 1.775 | 0.02543 | -0.098 | 69.819
14.5 | 1.745 | 0.0281 | -0.097 | 62.088
15 | 1.709 | 0.03105 | -0.096 | 55.038
15.5 | 1.668 | 0.03451 | -0.096 | 48.323
16 | 1.622 | 0.03837 | -0.095 | 42.272
16.5 | 1.572 | 0.04276 | -0.094 | 36.771
17 | 1.52 | 0.04742 | -0.093 | 32.063

## 122. Re 14M Mach 0.00 (2)
BIGFOIL.COM POLAR EXPORT
NACA6210
NACA6210 |  |  |  | Cl Max: | 2.0389 | at alpha= | 17.5 | deg
XFOIL ncrit=9 |  |  |  | L/D Max: | 228.53 | at alpha= | 8 | deg
Re: | 14000000 |  |  | Cd Min: | 0.07922 | at alpha= | -11.5 | deg
Mach: | 0 |  |  | Cl=0 at alpha= | -5.4601 | deg
|  |  |  | @ Cl=0.1, Cd= | 0.0067542
|  |  |  | @ Cl=0.4, Cd= | 0.0063454
|  |  |  | @ Cl=0.6, Cd= | 0.0062586
alpha (deg) | Cl | Cd | Cm | Cl/Cd
-11.5 | -0.2394 | 0.07922 | -0.0901 | -3.022
-11 | -0.58 | 0.01117 | -0.1126 | -51.9248
-10.5 | -0.531 | 0.01021 | -0.1114 | -52.0078
-10 | -0.482 | 0.00972 | -0.1099 | -49.5885
-9.5 | -0.4306 | 0.00936 | -0.1088 | -46.0043
-9 | -0.379 | 0.00857 | -0.1079 | -44.224
-8.5 | -0.3263 | 0.00807 | -0.107 | -40.4337
-8 | -0.2737 | 0.00771 | -0.1061 | -35.4994
-7.5 | -0.2208 | 0.00742 | -0.1052 | -29.7574
-7 | -0.1671 | 0.00727 | -0.1044 | -22.9849
-6.5 | -0.1131 | 0.00716 | -0.1037 | -15.7961
-6 | -0.0589 | 0.00711 | -0.103 | -8.2841
-5 | 0.0502 | 0.00689 | -0.1018 | 7.2859
-4.5 | 0.1052 | 0.00674 | -0.1012 | 15.6083
-3.5 | 0.2164 | 0.00655 | -0.1004 | 33.0382
-3 | 0.2721 | 0.00648 | -0.1 | 41.9907
-2.5 | 0.3277 | 0.0064 | -0.0997 | 51.2031
-2 | 0.3836 | 0.00636 | -0.0994 | 60.3145
-1.5 | 0.4397 | 0.00631 | -0.0991 | 69.683
-1 | 0.4958 | 0.00627 | -0.0989 | 79.075
-0.5 | 0.5518 | 0.00625 | -0.0987 | 88.288
0 | 0.6077 | 0.00626 | -0.0985 | 97.0767
0.5 | 0.6634 | 0.00627 | -0.0983 | 105.8054
1 | 0.7189 | 0.00631 | -0.0981 | 113.9303
1.5 | 0.7743 | 0.00635 | -0.0979 | 121.937
2 | 0.8298 | 0.0064 | -0.0977 | 129.6562
2.5 | 0.8852 | 0.00644 | -0.0975 | 137.4534
3 | 0.9406 | 0.00649 | -0.0974 | 144.9307
3.5 | 0.9959 | 0.00654 | -0.0973 | 152.2783
4 | 1.051 | 0.00659 | -0.0972 | 159.4841
4.5 | 1.1059 | 0.00666 | -0.0971 | 166.0511
5 | 1.1607 | 0.00672 | -0.097 | 172.7232
5.5 | 1.211 | 0.00629 | -0.0962 | 192.5278
6 | 1.2852 | 0.00583 | -0.1009 | 220.446
6.5 | 1.3372 | 0.00601 | -0.1003 | 222.4958
7 | 1.389 | 0.00619 | -0.0998 | 224.3942
7.5 | 1.4406 | 0.00637 | -0.0992 | 226.1538
8 | 1.4923 | 0.00653 | -0.0987 | 228.5299
8.5 | 1.5406 | 0.00687 | -0.0975 | 224.2504
9 | 1.5834 | 0.00749 | -0.0955 | 211.4019
10 | 1.6492 | 0.00988 | -0.088 | 166.9231
10.5 | 1.6817 | 0.01108 | -0.0843 | 151.778
11 | 1.7175 | 0.01199 | -0.0812 | 143.2444
11.5 | 1.754 | 0.01272 | -0.0784 | 137.8931
12 | 1.7886 | 0.01344 | -0.0753 | 133.0804
13 | 1.8599 | 0.01502 | -0.0702 | 123.8282
13.5 | 1.8922 | 0.01591 | -0.0673 | 118.9315
14 | 1.92 | 0.01702 | -0.064 | 112.8085
14.5 | 1.9475 | 0.01818 | -0.061 | 107.1232
15 | 1.97 | 0.01966 | -0.0576 | 100.2035
15.5 | 1.9911 | 0.02134 | -0.0544 | 93.3037
16 | 2.0097 | 0.02329 | -0.0514 | 86.2903
16.5 | 2.0247 | 0.02564 | -0.0485 | 78.9665
17 | 2.034 | 0.02864 | -0.0458 | 71.0196
17.5 | 2.0389 | 0.03227 | -0.0435 | 63.1825
18 | 2.0375 | 0.03687 | -0.0417 | 55.2617
18.5 | 2.0314 | 0.04241 | -0.0407 | 47.8991
19 | 2.0189 | 0.04907 | -0.0405 | 41.1433
19.5 | 1.9946 | 0.05767 | -0.0413 | 34.5864
20 | 1.9545 | 0.06873 | -0.0432 | 28.4374

## 123. Re 14M Mach 0.10 (1)
BIGFOIL.COM POLAR EXPORT
NACA6210
NACA6210 |  |  |  | Cl Max: | 1.822 | at alpha= | 12 | deg
JavaFoil+Calcfoil stall+Eppler ext transition |  |  |  | L/D Max: | 178.328 | at alpha= | 10 | deg
Re: | 14000000 |  |  | Cd Min: | 0.00947 | at alpha= | 7 | deg
Mach: | 0.1 |  |  | Cl=0 at alpha= | -5.6744 | deg
|  |  |  | @ Cl=0.1, Cd= | 0.03327
|  |  |  | @ Cl=0.4, Cd= | 0.010483
|  |  |  | @ Cl=0.6, Cd= | 0.010084
alpha (deg) | Cl | Cd | Cm | Cl/Cd
-18 | -0.246 | 0.13986 | -0.051 | -1.761
-17.5 | -0.256 | 0.13421 | -0.051 | -1.905
-17 | -0.265 | 0.12884 | -0.051 | -2.056
-16.5 | -0.273 | 0.12244 | -0.05 | -2.234
-16 | -0.281 | 0.11708 | -0.05 | -2.4
-15.5 | -0.288 | 0.11166 | -0.05 | -2.578
-15 | -0.294 | 0.10657 | -0.05 | -2.758
-14.5 | -0.299 | 0.10098 | -0.05 | -2.962
-14 | -0.303 | 0.09604 | -0.05 | -3.156
-13.5 | -0.306 | 0.09117 | -0.05 | -3.352
-13 | -0.307 | 0.08639 | -0.05 | -3.548
-12.5 | -0.305 | 0.08189 | -0.05 | -3.73
-12 | -0.302 | 0.07761 | -0.05 | -3.894
-11.5 | -0.297 | 0.07346 | -0.05 | -4.037
-11 | -0.288 | 0.06912 | -0.05 | -4.17
-10.5 | -0.277 | 0.06515 | -0.051 | -4.251
-10 | -0.263 | 0.06141 | -0.051 | -4.275
-9.5 | -0.245 | 0.05813 | -0.051 | -4.211
-9 | -0.224 | 0.05466 | -0.052 | -4.093
-8.5 | -0.199 | 0.05222 | -0.053 | -3.815
-8 | -0.171 | 0.04931 | -0.053 | -3.472
-7.5 | -0.14 | 0.04644 | -0.054 | -3.013
-7 | -0.105 | 0.04379 | -0.055 | -2.408
-6.5 | -0.068 | 0.04122 | -0.056 | -1.649
-6 | -0.028 | 0.03887 | -0.057 | -0.713
-5.5 | 0.015 | 0.03661 | -0.058 | 0.41
-5 | 0.06 | 0.0351 | -0.06 | 1.709
-4.5 | 0.107 | 0.03295 | -0.062 | 3.239
-4 | 0.155 | 0.03089 | -0.065 | 5.024
-3.5 | 0.248 | 0.0098 | -0.1 | 25.35
-3 | 0.309 | 0.00974 | -0.1 | 31.724
-2.5 | 0.37 | 0.01058 | -0.1 | 34.972
-2 | 0.432 | 0.01038 | -0.1 | 41.595
-1.5 | 0.493 | 0.01025 | -0.101 | 48.11
-1 | 0.555 | 0.01018 | -0.101 | 54.472
-0.5 | 0.616 | 0.01005 | -0.101 | 61.276
0 | 0.675 | 0.00993 | -0.101 | 67.975
0.5 | 0.734 | 0.01092 | -0.101 | 67.202
1 | 0.793 | 0.01089 | -0.101 | 72.781
1.5 | 0.851 | 0.01094 | -0.101 | 77.812
2 | 0.91 | 0.01098 | -0.101 | 82.843
2.5 | 0.968 | 0.01096 | -0.101 | 88.293
3 | 1.026 | 0.01105 | -0.101 | 92.781
3.5 | 1.083 | 0.011 | -0.101 | 98.529
4 | 1.141 | 0.0111 | -0.101 | 102.814
4.5 | 1.198 | 0.01131 | -0.101 | 105.919
5 | 1.255 | 0.00981 | -0.101 | 127.861
5.5 | 1.311 | 0.01001 | -0.101 | 131.057
6 | 1.368 | 0.01024 | -0.101 | 133.549
6.5 | 1.423 | 0.01058 | -0.101 | 134.503
7 | 1.479 | 0.00947 | -0.101 | 156.138
7.5 | 1.533 | 0.00987 | -0.101 | 155.382
8 | 1.588 | 0.00966 | -0.101 | 164.317
8.5 | 1.641 | 0.00949 | -0.102 | 172.93
9 | 1.689 | 0.00995 | -0.102 | 169.81
9.5 | 1.73 | 0.0099 | -0.102 | 174.679
10 | 1.766 | 0.0099 | -0.102 | 178.328
10.5 | 1.78 | 0.01513 | -0.101 | 117.691
11 | 1.801 | 0.01621 | -0.101 | 111.108
11.5 | 1.815 | 0.01737 | -0.1 | 104.484
12 | 1.822 | 0.01869 | -0.1 | 97.487
12.5 | 1.819 | 0.02019 | -0.099 | 90.085
13 | 1.806 | 0.02194 | -0.099 | 82.334
13.5 | 1.786 | 0.02401 | -0.098 | 74.406
14 | 1.758 | 0.0265 | -0.098 | 66.348
14.5 | 1.723 | 0.02935 | -0.097 | 58.7
15 | 1.682 | 0.03258 | -0.096 | 51.62
15.5 | 1.635 | 0.03616 | -0.096 | 45.228
16 | 1.584 | 0.04044 | -0.095 | 39.165
16.5 | 1.529 | 0.04486 | -0.094 | 34.086
17 | 1.47 | 0.05019 | -0.093 | 29.294

## 124. Re 14M Mach 0.10 (2)
BIGFOIL.COM POLAR EXPORT
NACA6210
NACA6210 |  |  |  | Cl Max: | 2.0331 | at alpha= | 17.5 | deg
XFOIL ncrit=9 |  |  |  | L/D Max: | 229.009 | at alpha= | 8 | deg
Re: | 14000000 |  |  | Cd Min: | 0.08565 | at alpha= | -11 | deg
Mach: | 0.1 |  |  | Cl=0 at alpha= | -5.4483 | deg
|  |  |  | @ Cl=0.1, Cd= | 0.0068041
|  |  |  | @ Cl=0.4, Cd= | 0.0063572
|  |  |  | @ Cl=0.6, Cd= | 0.006268
alpha (deg) | Cl | Cd | Cm | Cl/Cd
-11 | -0.1656 | 0.08565 | -0.0865 | -1.9335
-10.5 | -0.2879 | 0.06383 | -0.0961 | -4.5104
-10 | -0.4868 | 0.01063 | -0.112 | -45.7949
-9.5 | -0.4356 | 0.01 | -0.1107 | -43.56
-9 | -0.3836 | 0.0091 | -0.1096 | -42.1538
-8.5 | -0.3307 | 0.00841 | -0.1086 | -39.3222
-8 | -0.2776 | 0.00796 | -0.1075 | -34.8744
-7.5 | -0.2242 | 0.00759 | -0.1065 | -29.5389
-7 | -0.1702 | 0.00737 | -0.1056 | -23.0936
-6.5 | -0.1157 | 0.00724 | -0.1047 | -15.9807
-5.5 | -0.0057 | 0.00709 | -0.1032 | -0.80395
-5 | 0.0494 | 0.00695 | -0.1025 | 7.1079
-4.5 | 0.1049 | 0.00679 | -0.102 | 15.4492
-4 | 0.1607 | 0.00666 | -0.1014 | 24.1291
-3.5 | 0.217 | 0.00657 | -0.101 | 33.0289
-3 | 0.2731 | 0.00651 | -0.1006 | 41.9508
-2.5 | 0.3291 | 0.00642 | -0.1002 | 51.2617
-2 | 0.3855 | 0.00637 | -0.0999 | 60.5181
-1.5 | 0.442 | 0.00632 | -0.0996 | 69.9367
-1 | 0.4984 | 0.00628 | -0.0994 | 79.3631
-0.5 | 0.5548 | 0.00626 | -0.0992 | 88.6262
0 | 0.6111 | 0.00627 | -0.0989 | 97.4641
0.5 | 0.667 | 0.00629 | -0.0987 | 106.0413
1 | 0.7229 | 0.00632 | -0.0984 | 114.3829
1.5 | 0.7787 | 0.00636 | -0.0982 | 122.4371
2 | 0.8345 | 0.00641 | -0.098 | 130.1872
2.5 | 0.8904 | 0.00646 | -0.0979 | 137.8328
3 | 0.9462 | 0.0065 | -0.0977 | 145.5692
3.5 | 1.0018 | 0.00655 | -0.0976 | 152.9466
4 | 1.0573 | 0.00661 | -0.0975 | 159.9546
4.5 | 1.1127 | 0.00667 | -0.0973 | 166.8216
5 | 1.1678 | 0.00674 | -0.0972 | 173.2641
5.5 | 1.2185 | 0.00632 | -0.0964 | 192.8006
6 | 1.2932 | 0.00587 | -0.1011 | 220.3066
6.5 | 1.3456 | 0.00605 | -0.1004 | 222.4132
7 | 1.3979 | 0.00623 | -0.0998 | 224.382
7.5 | 1.4501 | 0.0064 | -0.0992 | 226.5781
8 | 1.5023 | 0.00656 | -0.0986 | 229.0091
8.5 | 1.5511 | 0.0069 | -0.0974 | 224.7971
9 | 1.5945 | 0.00751 | -0.0953 | 212.3169
9.5 | 1.6266 | 0.00876 | -0.0912 | 185.6849
10 | 1.6593 | 0.00999 | -0.0873 | 166.0961
10.5 | 1.6913 | 0.01122 | -0.0834 | 150.7398
11 | 1.7274 | 0.01214 | -0.0803 | 142.29
11.5 | 1.7619 | 0.0129 | -0.0768 | 136.5814
12 | 1.7987 | 0.01365 | -0.074 | 131.7729
12.5 | 1.8348 | 0.01446 | -0.0713 | 126.888
13 | 1.8684 | 0.01534 | -0.0684 | 121.7992
13.5 | 1.9004 | 0.01628 | -0.0654 | 116.7322
14 | 1.9274 | 0.01749 | -0.0619 | 110.2001
14.5 | 1.9537 | 0.01878 | -0.0587 | 104.0309
15 | 1.9751 | 0.02042 | -0.0552 | 96.7238
15.5 | 1.9955 | 0.02226 | -0.052 | 89.6451
16 | 2.0126 | 0.02445 | -0.0489 | 82.3149
16.5 | 2.0255 | 0.02714 | -0.0461 | 74.6315
17 | 2.0306 | 0.03068 | -0.0434 | 66.1864
17.5 | 2.0331 | 0.03485 | -0.0414 | 58.3386
18 | 2.0277 | 0.04019 | -0.04 | 50.4528
18.5 | 2.018 | 0.04647 | -0.0396 | 43.4259
19 | 1.9973 | 0.05449 | -0.04 | 36.6544
19.5 | 1.9616 | 0.06483 | -0.0415 | 30.2576
20 | 1.9037 | 0.07864 | -0.0445 | 24.2078

## 125. Re 14M Mach 0.25 (1)
BIGFOIL.COM POLAR EXPORT
NACA6210
NACA6210 |  |  |  | Cl Max: | 1.807 | at alpha= | 11 | deg
JavaFoil+Calcfoil stall+Eppler ext transition |  |  |  | L/D Max: | 187.254 | at alpha= | 9.5 | deg
Re: | 14000000 |  |  | Cd Min: | 0.00913 | at alpha= | -2.5 | deg
Mach: | 0.25 |  |  | Cl=0 at alpha= | -5.6786 | deg
|  |  |  | @ Cl=0.1, Cd= | 0.033847
|  |  |  | @ Cl=0.4, Cd= | 0.0093967
|  |  |  | @ Cl=0.6, Cd= | 0.010336
alpha (deg) | Cl | Cd | Cm | Cl/Cd
-15 | -0.053 | 0.10802 | -0.052 | -0.495
-14.5 | -0.051 | 0.10199 | -0.052 | -0.497
-14 | -0.048 | 0.09991 | -0.051 | -0.478
-13.5 | -0.045 | 0.09379 | -0.051 | -0.479
-13 | -0.116 | 0.08912 | -0.051 | -1.305
-12.5 | -0.145 | 0.08463 | -0.051 | -1.718
-12 | -0.167 | 0.08083 | -0.051 | -2.07
-11.5 | -0.184 | 0.07662 | -0.05 | -2.402
-11 | -0.196 | 0.0724 | -0.05 | -2.705
-10.5 | -0.203 | 0.06839 | -0.05 | -2.964
-10 | -0.204 | 0.06465 | -0.051 | -3.161
-9.5 | -0.201 | 0.06067 | -0.051 | -3.308
-9 | -0.191 | 0.05728 | -0.051 | -3.342
-8.5 | -0.177 | 0.05475 | -0.051 | -3.227
-8 | -0.157 | 0.05142 | -0.052 | -3.044
-7.5 | -0.131 | 0.04839 | -0.053 | -2.709
-7 | -0.101 | 0.04538 | -0.054 | -2.221
-6.5 | -0.066 | 0.04283 | -0.055 | -1.542
-6 | -0.027 | 0.04016 | -0.056 | -0.679
-5.5 | 0.015 | 0.03787 | -0.058 | 0.395
-5 | 0.06 | 0.0356 | -0.059 | 1.688
-4.5 | 0.107 | 0.03354 | -0.061 | 3.204
-4 | 0.157 | 0.03226 | -0.064 | 4.862
-3.5 | 0.208 | 0.03016 | -0.066 | 6.901
-3 | 0.316 | 0.00994 | -0.103 | 31.776
-2.5 | 0.379 | 0.00913 | -0.103 | 41.515
-2 | 0.442 | 0.00993 | -0.103 | 44.552
-1.5 | 0.506 | 0.01049 | -0.103 | 48.226
-1 | 0.569 | 0.01039 | -0.103 | 54.8
-0.5 | 0.632 | 0.01028 | -0.103 | 61.544
0 | 0.693 | 0.01017 | -0.103 | 68.216
0.5 | 0.754 | 0.01017 | -0.103 | 74.113
1 | 0.814 | 0.01117 | -0.103 | 72.859
1.5 | 0.874 | 0.01125 | -0.103 | 77.699
2 | 0.934 | 0.01127 | -0.104 | 82.867
2.5 | 0.993 | 0.01127 | -0.104 | 88.141
3 | 1.053 | 0.01131 | -0.104 | 93.084
3.5 | 1.112 | 0.01141 | -0.104 | 97.455
4 | 1.171 | 0.01151 | -0.104 | 101.668
4.5 | 1.229 | 0.01174 | -0.104 | 104.654
5 | 1.287 | 0.01028 | -0.104 | 125.223
5.5 | 1.345 | 0.00966 | -0.104 | 139.254
6 | 1.402 | 0.0093 | -0.104 | 150.673
6.5 | 1.459 | 0.00962 | -0.104 | 151.589
7 | 1.515 | 0.00937 | -0.104 | 161.639
7.5 | 1.57 | 0.00978 | -0.104 | 160.501
8 | 1.625 | 0.00957 | -0.104 | 169.75
8.5 | 1.68 | 0.00948 | -0.104 | 177.149
9 | 1.726 | 0.00939 | -0.104 | 183.815
9.5 | 1.765 | 0.00942 | -0.104 | 187.254
10 | 1.779 | 0.01547 | -0.103 | 114.997
10.5 | 1.797 | 0.01679 | -0.103 | 107.001
11 | 1.807 | 0.01819 | -0.103 | 99.341
11.5 | 1.807 | 0.01983 | -0.102 | 91.137
12 | 1.798 | 0.02168 | -0.101 | 82.925
12.5 | 1.772 | 0.02392 | -0.101 | 74.076
13 | 1.734 | 0.02664 | -0.1 | 65.075
13.5 | 1.683 | 0.02982 | -0.099 | 56.432
14 | 1.62 | 0.0336 | -0.098 | 48.221
14.5 | 1.546 | 0.0381 | -0.097 | 40.578
15 | 1.462 | 0.04308 | -0.096 | 33.938
15.5 | 1.369 | 0.04859 | -0.095 | 28.183
16 | 1.269 | 0.0551 | -0.094 | 23.026

## 126. Re 14M Mach 0.25 (2)
BIGFOIL.COM POLAR EXPORT
NACA6210
NACA6210 |  |  |  | Cl Max: | 2.009 | at alpha= | 16 | deg
XFOIL ncrit=9 |  |  |  | L/D Max: | 229.705 | at alpha= | 8 | deg
Re: | 14000000 |  |  | Cd Min: | 0.13169 | at alpha= | 20 | deg
Mach: | 0.25 |  |  | Cl=0 at alpha= | -5.3782 | deg
|  |  |  | @ Cl=0.1, Cd= | 0.0070699
|  |  |  | @ Cl=0.4, Cd= | 0.006417
|  |  |  | @ Cl=0.6, Cd= | 0.00633
alpha (deg) | Cl | Cd | Cm | Cl/Cd
-12.5 | -0.136 | 0.11675 | -0.0773 | -1.1649
-12 | -0.1201 | 0.11135 | -0.0795 | -1.0786
-11 | -0.1096 | 0.09654 | -0.0842 | -1.1353
-10.5 | -0.0993 | 0.09061 | -0.0863 | -1.0959
-8.5 | -0.115 | 0.06562 | -0.0918 | -1.7525
-8 | -0.1219 | 0.05581 | -0.1007 | -2.1842
-7.5 | -0.2418 | 0.00961 | -0.1141 | -25.1613
-7 | -0.1871 | 0.00849 | -0.1124 | -22.0377
-6.5 | -0.13 | 0.00798 | -0.1108 | -16.2907
-6 | -0.0725 | 0.00767 | -0.1094 | -9.4524
-5.5 | -0.0143 | 0.00746 | -0.1082 | -1.9169
-5 | 0.0444 | 0.00726 | -0.1071 | 6.1157
-4.5 | 0.1029 | 0.00706 | -0.1062 | 14.5751
-4 | 0.1614 | 0.00683 | -0.1053 | 23.631
-3.5 | 0.2199 | 0.00668 | -0.1045 | 32.9192
-3 | 0.2785 | 0.0066 | -0.1038 | 42.197
-2.5 | 0.337 | 0.00651 | -0.1032 | 51.7665
-2 | 0.3956 | 0.00642 | -0.1027 | 61.6199
-1.5 | 0.4544 | 0.00638 | -0.1023 | 71.2226
-1 | 0.5128 | 0.00633 | -0.1019 | 81.0111
-0.5 | 0.5712 | 0.00633 | -0.1015 | 90.237
0 | 0.6293 | 0.00633 | -0.1011 | 99.4155
0.5 | 0.6872 | 0.00636 | -0.1008 | 108.0503
1 | 0.7452 | 0.00639 | -0.1004 | 116.6197
1.5 | 0.8031 | 0.00644 | -0.1001 | 124.705
2 | 0.861 | 0.00648 | -0.0998 | 132.8704
2.5 | 0.919 | 0.00653 | -0.0996 | 140.7351
3 | 0.9769 | 0.00658 | -0.0993 | 148.465
3.5 | 1.0347 | 0.00664 | -0.0991 | 155.8283
4 | 1.0924 | 0.0067 | -0.0988 | 163.0448
4.5 | 1.1499 | 0.00678 | -0.0985 | 169.6018
5 | 1.2073 | 0.00686 | -0.0982 | 175.9913
5.5 | 1.2602 | 0.00649 | -0.0972 | 194.1757
6 | 1.3372 | 0.00606 | -0.1015 | 220.6601
6.5 | 1.3921 | 0.00626 | -0.1006 | 222.3802
7 | 1.4472 | 0.00644 | -0.0997 | 224.7205
7.5 | 1.5026 | 0.0066 | -0.0989 | 227.6667
8 | 1.5574 | 0.00678 | -0.0979 | 229.705
8.5 | 1.6091 | 0.00712 | -0.0963 | 225.9972
9 | 1.6581 | 0.00757 | -0.0943 | 219.0357
9.5 | 1.6913 | 0.00881 | -0.0896 | 191.975
10 | 1.7152 | 0.01057 | -0.0834 | 162.2706
10.5 | 1.7428 | 0.01199 | -0.0779 | 145.3545
11 | 1.775 | 0.01309 | -0.0732 | 135.5997
11.5 | 1.8123 | 0.01401 | -0.0697 | 129.3576
12 | 1.8473 | 0.01502 | -0.066 | 122.9893
12.5 | 1.8801 | 0.01613 | -0.0621 | 116.5592
13 | 1.9106 | 0.01741 | -0.0582 | 109.7415
13.5 | 1.9369 | 0.01897 | -0.0542 | 102.1033
14 | 1.9605 | 0.02083 | -0.0503 | 94.1191
14.5 | 1.9796 | 0.02311 | -0.0465 | 85.6599
15 | 1.996 | 0.02579 | -0.0431 | 77.3943
15.5 | 2.0071 | 0.02916 | -0.0401 | 68.8306
16 | 2.009 | 0.03359 | -0.0375 | 59.8095
16.5 | 2.0049 | 0.03909 | -0.0358 | 51.2893
17 | 1.9906 | 0.04618 | -0.0353 | 43.1052
17.5 | 1.9635 | 0.05519 | -0.0359 | 35.5771
18 | 1.9174 | 0.06698 | -0.038 | 28.6265
18.5 | 1.8425 | 0.08281 | -0.0418 | 22.2497
19 | 1.7472 | 0.10127 | -0.0466 | 17.2529
19.5 | 1.6634 | 0.11654 | -0.0489 | 14.2732
20 | 1.6078 | 0.13169 | -0.0556 | 12.209

## 127. Re 14M Mach 0.50 (1)
BIGFOIL.COM POLAR EXPORT
NACA6210
NACA6210 |  |  |  | Cl Max: | 1.847 | at alpha= | 9 | deg
JavaFoil+Calcfoil stall+Eppler ext transition |  |  |  | L/D Max: | 177.718 | at alpha= | 7 | deg
Re: | 14000000 |  |  | Cd Min: | 0.00911 | at alpha= | 5.5 | deg
Mach: | 0.5 |  |  | Cl=0 at alpha= | -5.6667 | deg
|  |  |  | @ Cl=0.1, Cd= | 0.037799
|  |  |  | @ Cl=0.4, Cd= | 0.02792
|  |  |  | @ Cl=0.6, Cd= | 0.0098374
alpha (deg) | Cl | Cd | Cm | Cl/Cd
-20 | -0.765 | 0.13869 | -0.07 | -5.517
-19.5 | -0.736 | 0.14588 | -0.066 | -5.048
-19 | -0.711 | 0.13277 | -0.067 | -5.357
-18.5 | -0.686 | 0.12476 | -0.068 | -5.499
-18 | -0.661 | 0.11729 | -0.069 | -5.633
-17.5 | -0.634 | 0.11321 | -0.068 | -5.601
-17 | -0.606 | 0.11349 | -0.066 | -5.341
-16.5 | -0.58 | 0.1053 | -0.066 | -5.511
-16 | -0.555 | 0.09844 | -0.067 | -5.638
-15.5 | -0.529 | 0.09213 | -0.069 | -5.747
-15 | -0.5 | 0.09553 | -0.064 | -5.239
-14.5 | -0.474 | 0.09104 | -0.064 | -5.206
-14 | -0.448 | 0.08447 | -0.065 | -5.306
-13.5 | -0.422 | 0.07844 | -0.067 | -5.386
-13 | -0.394 | 0.07994 | -0.063 | -4.932
-12.5 | -0.368 | 0.07607 | -0.063 | -4.831
-12 | -0.341 | 0.07144 | -0.063 | -4.774
-11.5 | -0.315 | 0.06585 | -0.065 | -4.784
-11 | -0.287 | 0.06635 | -0.062 | -4.33
-10.5 | -0.26 | 0.06281 | -0.062 | -4.147
-10 | -0.234 | 0.05884 | -0.062 | -3.973
-9.5 | -0.207 | 0.05778 | -0.061 | -3.576
-9 | -0.18 | 0.05579 | -0.061 | -3.222
-8.5 | -0.153 | 0.05269 | -0.061 | -2.901
-8 | -0.126 | 0.04916 | -0.062 | -2.564
-7.5 | -0.099 | 0.04874 | -0.06 | -2.027
-7 | -0.072 | 0.0461 | -0.06 | -1.558
-6.5 | -0.045 | 0.04546 | -0.058 | -0.984
-6 | -0.018 | 0.04265 | -0.059 | -0.415
-5.5 | 0.009 | 0.04203 | -0.057 | 0.222
-5 | 0.036 | 0.03957 | -0.058 | 0.92
-4.5 | 0.063 | 0.0387 | -0.056 | 1.639
-4 | 0.146 | 0.03668 | -0.057 | 3.991
-3.5 | 0.21 | 0.03424 | -0.062 | 6.141
-3 | 0.273 | 0.03214 | -0.066 | 8.496
-2.5 | 0.336 | 0.0302 | -0.07 | 11.13
-2 | 0.4 | 0.02792 | -0.075 | 14.344
-1.5 | 0.56 | 0.00981 | -0.115 | 57.136
-1 | 0.633 | 0.00986 | -0.115 | 64.191
-0.5 | 0.705 | 0.01053 | -0.115 | 66.92
0 | 0.773 | 0.01056 | -0.116 | 73.193
0.5 | 0.84 | 0.01056 | -0.116 | 79.534
1 | 0.906 | 0.01058 | -0.116 | 85.672
1.5 | 0.972 | 0.00997 | -0.116 | 97.548
2 | 1.038 | 0.01091 | -0.116 | 95.186
2.5 | 1.104 | 0.01101 | -0.116 | 100.188
3 | 1.168 | 0.0112 | -0.116 | 104.356
3.5 | 1.233 | 0.01077 | -0.116 | 114.47
4 | 1.296 | 0.01096 | -0.116 | 118.265
4.5 | 1.359 | 0.01122 | -0.116 | 121.135
5 | 1.421 | 0.01097 | -0.116 | 129.567
5.5 | 1.483 | 0.00911 | -0.116 | 162.739
6 | 1.543 | 0.00953 | -0.116 | 161.928
6.5 | 1.601 | 0.00939 | -0.116 | 170.574
7 | 1.659 | 0.00933 | -0.116 | 177.718
7.5 | 1.714 | 0.01101 | -0.116 | 155.691
8 | 1.768 | 0.01168 | -0.116 | 151.343
8.5 | 1.818 | 0.01252 | -0.116 | 145.187
9 | 1.847 | 0.01347 | -0.116 | 137.084
9.5 | 1.765 | 0.02651 | -0.11 | 66.586
10 | 1.688 | 0.03205 | -0.108 | 52.653
10.5 | 1.488 | 0.03928 | -0.105 | 37.866
11 | 1.007 | 0.04776 | -0.102 | 21.092
11.5 | 1.029 | 0.05231 | -0.101 | 19.679
12 | 1.048 | 0.05977 | -0.099 | 17.536
12.5 | 1.067 | 0.06806 | -0.097 | 15.68
13 | 1.087 | 0.07716 | -0.095 | 14.086
13.5 | 1.107 | 0.08688 | -0.094 | 12.746
14 | 1.132 | 0.09125 | -0.093 | 12.405

## 128. Re 14M Mach 0.50 (2)
BIGFOIL.COM POLAR EXPORT
NACA6210
NACA6210 |  |  |  | Cl Max: | 2.0129 | at alpha= | 10 | deg
XFOIL ncrit=9 |  |  |  | L/D Max: | 225.026 | at alpha= | 7.5 | deg
Re: | 14000000 |  |  | Cd Min: | 0.24407 | at alpha= | -20 | deg
Mach: | 0.5 |  |  | Cl=0 at alpha= | -9.5462 | deg
|  |  |  | @ Cl=0.1, Cd= | 0.050549
|  |  |  | @ Cl=0.4, Cd= | 0.0069721
|  |  |  | @ Cl=0.6, Cd= | 0.0066386
alpha (deg) | Cl | Cd | Cm | Cl/Cd
-20 | -0.5371 | 0.24407 | 0.0127 | -2.2006
-19.5 | -0.5148 | 0.23715 | 0.0086 | -2.1708
-19 | -0.4931 | 0.22976 | 0.0045 | -2.1462
-18.5 | -0.4719 | 0.22257 | 0.0007 | -2.1202
-18 | -0.4511 | 0.21534 | -0.003 | -2.0948
-17.5 | -0.4308 | 0.2083 | -0.0063 | -2.0682
-17 | -0.4123 | 0.20103 | -0.0093 | -2.0509
-16.5 | -0.3932 | 0.19263 | -0.013 | -2.0412
-16 | -0.3625 | 0.18434 | -0.0199 | -1.9665
-15.5 | -0.328 | 0.17618 | -0.0276 | -1.8617
-15 | -0.2877 | 0.1682 | -0.0366 | -1.7105
-14.5 | -0.1925 | 0.15257 | -0.0655 | -1.2617
-14 | -0.1534 | 0.14419 | -0.0752 | -1.0639
-13.5 | -0.1361 | 0.13754 | -0.0779 | -0.98953
-12.5 | -0.1056 | 0.12408 | -0.0827 | -0.85106
-11.5 | -0.0653 | 0.11364 | -0.087 | -0.57462
-10.5 | -0.0254 | 0.10364 | -0.0907 | -0.24508
-10 | -0.0108 | 0.0976 | -0.0925 | -0.11066
-9.5 | 0.0011 | 0.09109 | -0.0946 | 0.012076
-9 | 0.0164 | 0.0855 | -0.0964 | 0.19181
-7.5 | 0.0588 | 0.06996 | -0.1007 | 0.84048
-7 | 0.0685 | 0.06526 | -0.1012 | 1.0496
-6.5 | 0.0689 | 0.06088 | -0.1011 | 1.1317
-6 | 0.0852 | 0.05457 | -0.1065 | 1.5613
-5.5 | 0.1106 | 0.04767 | -0.1125 | 2.3201
-5 | 0.1449 | 0.04055 | -0.1178 | 3.5734
-4.5 | 0.1861 | 0.03328 | -0.1214 | 5.5919
-4 | 0.2333 | 0.02681 | -0.1227 | 8.702
-3.5 | 0.2623 | 0.01508 | -0.1219 | 17.3939
-3 | 0.3007 | 0.00761 | -0.1196 | 39.5138
-2.5 | 0.3693 | 0.00707 | -0.1174 | 52.2348
-2 | 0.4383 | 0.00685 | -0.1155 | 63.9854
-1.5 | 0.5064 | 0.0067 | -0.1139 | 75.5821
-1 | 0.5744 | 0.00665 | -0.1125 | 86.3759
-0.5 | 0.642 | 0.00662 | -0.1113 | 96.9789
0 | 0.7095 | 0.00664 | -0.1102 | 106.8524
0.5 | 0.7766 | 0.00667 | -0.1092 | 116.4318
1 | 0.8439 | 0.0067 | -0.1083 | 125.9552
1.5 | 0.9112 | 0.00674 | -0.1075 | 135.1929
2 | 0.9784 | 0.00681 | -0.1066 | 143.6711
2.5 | 1.0457 | 0.00689 | -0.1056 | 151.7707
3 | 1.1129 | 0.00698 | -0.1046 | 159.4413
3.5 | 1.1802 | 0.00708 | -0.1035 | 166.6949
4 | 1.2473 | 0.00721 | -0.1022 | 172.9958
4.5 | 1.314 | 0.00737 | -0.1007 | 178.2904
5 | 1.3803 | 0.00757 | -0.0989 | 182.3382
5.5 | 1.4465 | 0.00776 | -0.0968 | 186.4046
6 | 1.5359 | 0.00696 | -0.0998 | 220.6753
6.5 | 1.6033 | 0.00718 | -0.0974 | 223.3008
7 | 1.6706 | 0.00743 | -0.0946 | 224.8452
7.5 | 1.7372 | 0.00772 | -0.0915 | 225.0259
8 | 1.7996 | 0.00808 | -0.0873 | 222.7228
8.5 | 1.8618 | 0.00842 | -0.0827 | 221.1164
9 | 1.9241 | 0.00889 | -0.0781 | 216.4342
9.5 | 1.9851 | 0.0095 | -0.0731 | 208.9579
10 | 2.0129 | 0.01132 | -0.0643 | 177.818
10.5 | 1.9653 | 0.01659 | -0.0498 | 118.4629
11 | 1.9654 | 0.02058 | -0.0418 | 95.5005
11.5 | 1.985 | 0.02405 | -0.0362 | 82.5364
12 | 2.0016 | 0.02808 | -0.0315 | 71.2821
12.5 | 2.0064 | 0.03336 | -0.0279 | 60.1439
13 | 1.9991 | 0.04008 | -0.0255 | 49.8777
13.5 | 1.9636 | 0.04963 | -0.0253 | 39.5648
14 | 1.8735 | 0.06466 | -0.0289 | 28.9746
14.5 | 1.6954 | 0.08839 | -0.0374 | 19.1809
15 | 1.5731 | 0.10683 | -0.0434 | 14.7253

## 129. Re 16M Mach 0.00 (1)
BIGFOIL.COM POLAR EXPORT
NACA6210
NACA6210 |  |  |  | Cl Max: | 1.826 | at alpha= | 12 | deg
JavaFoil+Calcfoil stall+Eppler ext transition |  |  |  | L/D Max: | 177.562 | at alpha= | 9.5 | deg
Re: | 16000000 |  |  | Cd Min: | 0.0096 | at alpha= | -3.5 | deg
Mach: | 0 |  |  | Cl=0 at alpha= | -5.6744 | deg
|  |  |  | @ Cl=0.1, Cd= | 0.032611
|  |  |  | @ Cl=0.4, Cd= | 0.010243
|  |  |  | @ Cl=0.6, Cd= | 0.010737
alpha (deg) | Cl | Cd | Cm | Cl/Cd
-19 | -0.27 | 0.15069 | -0.051 | -1.792
-18.5 | -0.278 | 0.14385 | -0.051 | -1.933
-18 | -0.286 | 0.13807 | -0.051 | -2.072
-17.5 | -0.294 | 0.13266 | -0.051 | -2.215
-17 | -0.301 | 0.12699 | -0.051 | -2.374
-16.5 | -0.308 | 0.12062 | -0.05 | -2.554
-16 | -0.314 | 0.11562 | -0.05 | -2.712
-15.5 | -0.318 | 0.11064 | -0.05 | -2.878
-15 | -0.322 | 0.10497 | -0.05 | -3.07
-14.5 | -0.325 | 0.09974 | -0.05 | -3.262
-14 | -0.327 | 0.0945 | -0.05 | -3.46
-13.5 | -0.327 | 0.08977 | -0.05 | -3.645
-13 | -0.326 | 0.08532 | -0.05 | -3.818
-12.5 | -0.322 | 0.08097 | -0.05 | -3.981
-12 | -0.317 | 0.0766 | -0.05 | -4.137
-11.5 | -0.309 | 0.0722 | -0.051 | -4.28
-11 | -0.299 | 0.06838 | -0.051 | -4.367
-10.5 | -0.285 | 0.06426 | -0.051 | -4.442
-10 | -0.269 | 0.06056 | -0.052 | -4.447
-9.5 | -0.25 | 0.05727 | -0.052 | -4.365
-9 | -0.228 | 0.05475 | -0.052 | -4.156
-8.5 | -0.202 | 0.05152 | -0.053 | -3.919
-8 | -0.173 | 0.04862 | -0.054 | -3.559
-7.5 | -0.141 | 0.04579 | -0.055 | -3.079
-7 | -0.106 | 0.04323 | -0.055 | -2.452
-6.5 | -0.068 | 0.04061 | -0.057 | -1.679
-6 | -0.028 | 0.03902 | -0.058 | -0.711
-5.5 | 0.015 | 0.03675 | -0.059 | 0.409
-5 | 0.06 | 0.03456 | -0.061 | 1.734
-4.5 | 0.107 | 0.03227 | -0.063 | 3.306
-4 | 0.155 | 0.03002 | -0.066 | 5.17
-3.5 | 0.248 | 0.0096 | -0.1 | 25.777
-3 | 0.308 | 0.01055 | -0.1 | 29.158
-2.5 | 0.369 | 0.01038 | -0.1 | 35.506
-2 | 0.43 | 0.01011 | -0.1 | 42.504
-1.5 | 0.491 | 0.01002 | -0.1 | 48.995
-1 | 0.552 | 0.00995 | -0.1 | 55.466
-0.5 | 0.613 | 0.01095 | -0.1 | 55.959
0 | 0.672 | 0.01082 | -0.1 | 62.076
0.5 | 0.73 | 0.0107 | -0.1 | 68.293
1 | 0.789 | 0.01068 | -0.1 | 73.902
1.5 | 0.847 | 0.01074 | -0.1 | 78.858
2 | 0.905 | 0.01073 | -0.1 | 84.356
2.5 | 0.963 | 0.01077 | -0.1 | 89.447
3 | 1.021 | 0.01079 | -0.1 | 94.587
3.5 | 1.078 | 0.01078 | -0.1 | 100.058
4 | 1.135 | 0.01082 | -0.1 | 104.911
4.5 | 1.192 | 0.01104 | -0.101 | 108.02
5 | 1.249 | 0.00988 | -0.101 | 126.339
5.5 | 1.305 | 0.00993 | -0.101 | 131.379
6 | 1.361 | 0.01006 | -0.101 | 135.369
6.5 | 1.417 | 0.01032 | -0.101 | 137.28
7 | 1.472 | 0.01073 | -0.101 | 137.242
7.5 | 1.527 | 0.00965 | -0.101 | 158.268
8 | 1.581 | 0.01009 | -0.101 | 156.728
8.5 | 1.634 | 0.00989 | -0.101 | 165.304
9 | 1.682 | 0.00976 | -0.101 | 172.4
9.5 | 1.724 | 0.00971 | -0.101 | 177.562
10 | 1.751 | 0.01344 | -0.101 | 130.246
10.5 | 1.778 | 0.01455 | -0.1 | 122.217
11 | 1.8 | 0.01554 | -0.1 | 115.874
11.5 | 1.816 | 0.0166 | -0.1 | 109.444
12 | 1.826 | 0.01778 | -0.1 | 102.753
12.5 | 1.826 | 0.01911 | -0.099 | 95.534
13 | 1.818 | 0.02065 | -0.099 | 88.03
13.5 | 1.802 | 0.0225 | -0.098 | 80.079
14 | 1.779 | 0.02458 | -0.098 | 72.387
14.5 | 1.749 | 0.02714 | -0.097 | 64.444
15 | 1.714 | 0.02986 | -0.097 | 57.391
15.5 | 1.672 | 0.03329 | -0.096 | 50.226
16 | 1.626 | 0.03695 | -0.095 | 44.013
16.5 | 1.577 | 0.04105 | -0.094 | 38.418
17 | 1.524 | 0.04577 | -0.094 | 33.307

## 130. Re 16M Mach 0.00 (2)
BIGFOIL.COM POLAR EXPORT
NACA6210
NACA6210 |  |  |  | Cl Max: | 2.0564 | at alpha= | 18 | deg
XFOIL ncrit=9 |  |  |  | L/D Max: | 232.952 | at alpha= | 7.5 | deg
Re: | 16000000 |  |  | Cd Min: | 0.0645 | at alpha= | 20 | deg
Mach: | 0 |  |  | Cl=0 at alpha= | -5.4577 | deg
|  |  |  | @ Cl=0.1, Cd= | 0.0066447
|  |  |  | @ Cl=0.4, Cd= | 0.006199
|  |  |  | @ Cl=0.6, Cd= | 0.00613
alpha (deg) | Cl | Cd | Cm | Cl/Cd
-11.5 | -0.6358 | 0.011 | -0.1133 | -57.8
-11 | -0.586 | 0.01019 | -0.1121 | -57.5074
-10 | -0.4865 | 0.00923 | -0.1094 | -52.7086
-9.5 | -0.4339 | 0.0089 | -0.1085 | -48.7528
-9 | -0.3807 | 0.00847 | -0.1077 | -44.9469
-8.5 | -0.3279 | 0.008 | -0.1068 | -40.9875
-7.5 | -0.2222 | 0.00732 | -0.105 | -30.3552
-7 | -0.1684 | 0.00713 | -0.1043 | -23.6185
-6.5 | -0.1143 | 0.00703 | -0.1036 | -16.2589
-5 | 0.0502 | 0.00678 | -0.1018 | 7.4041
-4.5 | 0.1054 | 0.00663 | -0.1013 | 15.8974
-4 | 0.1609 | 0.00648 | -0.1009 | 24.8302
-3.5 | 0.2167 | 0.00641 | -0.1005 | 33.8066
-3 | 0.2726 | 0.00636 | -0.1002 | 42.8616
-2.5 | 0.3284 | 0.00627 | -0.0998 | 52.3764
-2 | 0.3845 | 0.00621 | -0.0996 | 61.9163
-1.5 | 0.4407 | 0.00617 | -0.0993 | 71.4263
-1 | 0.4968 | 0.00613 | -0.0991 | 81.044
-0.5 | 0.5529 | 0.00613 | -0.0989 | 90.1958
0 | 0.6087 | 0.00613 | -0.0987 | 99.2985
0.5 | 0.6643 | 0.00616 | -0.0985 | 107.8409
1 | 0.72 | 0.00619 | -0.0983 | 116.3166
1.5 | 0.7756 | 0.00623 | -0.0981 | 124.4944
2 | 0.8312 | 0.00626 | -0.098 | 132.7796
2.5 | 0.8869 | 0.0063 | -0.0979 | 140.7778
3 | 0.9424 | 0.00634 | -0.0978 | 148.6435
3.5 | 0.9978 | 0.00638 | -0.0977 | 156.395
4 | 1.053 | 0.00644 | -0.0976 | 163.5093
4.5 | 1.108 | 0.0065 | -0.0975 | 170.4615
5 | 1.1628 | 0.00657 | -0.0974 | 176.9863
5.5 | 1.2142 | 0.00625 | -0.0968 | 194.272
6 | 1.2822 | 0.00571 | -0.1002 | 224.5534
6.5 | 1.3398 | 0.00589 | -0.1009 | 227.4703
7 | 1.392 | 0.00606 | -0.1004 | 229.703
7.5 | 1.4443 | 0.0062 | -0.0999 | 232.9516
8 | 1.4946 | 0.00645 | -0.0992 | 231.7209
8.5 | 1.5416 | 0.00688 | -0.0978 | 224.0698
9 | 1.5814 | 0.00771 | -0.0952 | 205.1102
9.5 | 1.6144 | 0.00892 | -0.0914 | 180.9865
10 | 1.6498 | 0.00999 | -0.0882 | 165.1451
10.5 | 1.6851 | 0.01103 | -0.085 | 152.7743
11 | 1.7233 | 0.01182 | -0.0824 | 145.7953
11.5 | 1.7627 | 0.01252 | -0.0801 | 140.7907
12 | 1.7991 | 0.01318 | -0.0773 | 136.5023
12.5 | 1.835 | 0.01392 | -0.0746 | 131.8247
13 | 1.8696 | 0.01471 | -0.0719 | 127.0972
13.5 | 1.9025 | 0.01554 | -0.0691 | 122.426
14 | 1.931 | 0.01658 | -0.0658 | 116.4656
14.5 | 1.9581 | 0.01772 | -0.0625 | 110.5023
15 | 1.9817 | 0.01911 | -0.0592 | 103.6996
15.5 | 2.004 | 0.02066 | -0.056 | 96.999
16 | 2.0235 | 0.02247 | -0.0529 | 90.0534
16.5 | 2.0387 | 0.02473 | -0.0499 | 82.4383
17 | 2.0477 | 0.02768 | -0.0469 | 73.9776
17.5 | 2.0538 | 0.03109 | -0.0445 | 66.0598
18 | 2.0564 | 0.03518 | -0.0426 | 58.4537
18.5 | 2.0535 | 0.04019 | -0.0413 | 51.0948
19 | 2.0423 | 0.04653 | -0.0408 | 43.8921
19.5 | 2.0216 | 0.05446 | -0.0412 | 37.1208
20 | 1.9878 | 0.0645 | -0.0427 | 30.8186

## 131. Re 16M Mach 0.10 (1)
BIGFOIL.COM POLAR EXPORT
NACA6210
NACA6210 |  |  |  | Cl Max: | 1.825 | at alpha= | 12 | deg
JavaFoil+Calcfoil stall+Eppler ext transition |  |  |  | L/D Max: | 176.065 | at alpha= | 9.5 | deg
Re: | 16000000 |  |  | Cd Min: | 0.00957 | at alpha= | 8 | deg
Mach: | 0.1 |  |  | Cl=0 at alpha= | -5.6744 | deg
|  |  |  | @ Cl=0.1, Cd= | 0.032962
|  |  |  | @ Cl=0.4, Cd= | 0.010283
|  |  |  | @ Cl=0.6, Cd= | 0.010715
alpha (deg) | Cl | Cd | Cm | Cl/Cd
-18 | -0.246 | 0.13926 | -0.051 | -1.768
-17.5 | -0.256 | 0.13356 | -0.051 | -1.915
-17 | -0.265 | 0.12813 | -0.051 | -2.068
-16.5 | -0.274 | 0.12123 | -0.051 | -2.256
-16 | -0.281 | 0.11703 | -0.05 | -2.401
-15.5 | -0.288 | 0.11112 | -0.05 | -2.59
-15 | -0.294 | 0.10623 | -0.05 | -2.767
-14.5 | -0.299 | 0.10066 | -0.05 | -2.972
-14 | -0.303 | 0.09569 | -0.05 | -3.168
-13.5 | -0.306 | 0.0908 | -0.05 | -3.366
-13 | -0.307 | 0.08576 | -0.05 | -3.575
-12.5 | -0.305 | 0.08197 | -0.05 | -3.727
-12 | -0.302 | 0.07712 | -0.05 | -3.92
-11.5 | -0.297 | 0.07296 | -0.05 | -4.066
-11 | -0.288 | 0.06889 | -0.051 | -4.185
-10.5 | -0.277 | 0.06489 | -0.051 | -4.269
-10 | -0.263 | 0.0613 | -0.051 | -4.283
-9.5 | -0.245 | 0.05777 | -0.052 | -4.238
-9 | -0.224 | 0.05518 | -0.052 | -4.055
-8.5 | -0.199 | 0.05197 | -0.053 | -3.834
-8 | -0.171 | 0.04894 | -0.054 | -3.5
-7.5 | -0.14 | 0.04621 | -0.054 | -3.029
-7 | -0.105 | 0.04345 | -0.055 | -2.428
-6.5 | -0.068 | 0.04097 | -0.056 | -1.659
-6 | -0.028 | 0.03853 | -0.058 | -0.72
-5.5 | 0.015 | 0.03709 | -0.059 | 0.405
-5 | 0.06 | 0.0348 | -0.061 | 1.724
-4.5 | 0.107 | 0.03264 | -0.063 | 3.272
-4 | 0.155 | 0.03038 | -0.065 | 5.118
-3.5 | 0.248 | 0.00963 | -0.1 | 25.792
-3 | 0.309 | 0.01062 | -0.1 | 29.091
-2.5 | 0.37 | 0.01037 | -0.1 | 35.69
-2 | 0.432 | 0.01019 | -0.1 | 42.369
-1.5 | 0.493 | 0.01004 | -0.101 | 49.147
-1 | 0.555 | 0.00997 | -0.101 | 55.64
-0.5 | 0.616 | 0.01098 | -0.101 | 56.095
0 | 0.675 | 0.01088 | -0.101 | 62.044
0.5 | 0.734 | 0.01074 | -0.101 | 68.374
1 | 0.793 | 0.0107 | -0.101 | 74.06
1.5 | 0.851 | 0.01076 | -0.101 | 79.088
2 | 0.91 | 0.01076 | -0.101 | 84.553
2.5 | 0.968 | 0.01084 | -0.101 | 89.282
3 | 1.026 | 0.01087 | -0.101 | 94.378
3.5 | 1.083 | 0.01082 | -0.101 | 100.088
4 | 1.141 | 0.01091 | -0.101 | 104.555
4.5 | 1.198 | 0.01109 | -0.101 | 107.992
5 | 1.255 | 0.00998 | -0.101 | 125.747
5.5 | 1.311 | 0.01001 | -0.101 | 131.031
6 | 1.368 | 0.01019 | -0.101 | 134.242
6.5 | 1.423 | 0.01044 | -0.101 | 136.319
7 | 1.479 | 0.01089 | -0.101 | 135.764
7.5 | 1.533 | 0.00975 | -0.101 | 157.241
8 | 1.588 | 0.00957 | -0.102 | 165.931
8.5 | 1.641 | 0.01001 | -0.102 | 163.912
9 | 1.689 | 0.00987 | -0.102 | 171.08
9.5 | 1.73 | 0.00983 | -0.102 | 176.065
10 | 1.756 | 0.01366 | -0.101 | 128.554
10.5 | 1.782 | 0.0148 | -0.101 | 120.371
11 | 1.803 | 0.01583 | -0.101 | 113.867
11.5 | 1.817 | 0.01695 | -0.1 | 107.203
12 | 1.825 | 0.0182 | -0.1 | 100.241
12.5 | 1.822 | 0.01961 | -0.1 | 92.894
13 | 1.81 | 0.02126 | -0.099 | 85.14
13.5 | 1.79 | 0.02324 | -0.099 | 77.037
14 | 1.762 | 0.02557 | -0.098 | 68.916
14.5 | 1.727 | 0.02832 | -0.097 | 61
15 | 1.686 | 0.03139 | -0.097 | 53.717
15.5 | 1.64 | 0.03484 | -0.096 | 47.075
16 | 1.588 | 0.03882 | -0.095 | 40.913
16.5 | 1.533 | 0.04323 | -0.094 | 35.47
17 | 1.474 | 0.04839 | -0.094 | 30.464

## 132. Re 16M Mach 0.10 (2)
BIGFOIL.COM POLAR EXPORT
NACA6210
NACA6210 |  |  |  | Cl Max: | 2.0501 | at alpha= | 17.5 | deg
XFOIL ncrit=9 |  |  |  | L/D Max: | 233.371 | at alpha= | 7.5 | deg
Re: | 16000000 |  |  | Cd Min: | 0.11794 | at alpha= | -13.5 | deg
Mach: | 0.1 |  |  | Cl=0 at alpha= | -5.4436 | deg
|  |  |  | @ Cl=0.1, Cd= | 0.0066797
|  |  |  | @ Cl=0.4, Cd= | 0.0062218
|  |  |  | @ Cl=0.6, Cd= | 0.00614
alpha (deg) | Cl | Cd | Cm | Cl/Cd
-13.5 | -0.2005 | 0.11794 | -0.0742 | -1.7
-13 | -0.1863 | 0.11277 | -0.0762 | -1.652
-11.5 | -0.2404 | 0.07931 | -0.0906 | -3.0311
-11 | -0.2742 | 0.06863 | -0.0956 | -3.9953
-10.5 | -0.5423 | 0.01046 | -0.113 | -51.8451
-10 | -0.4926 | 0.00983 | -0.1114 | -50.1119
-9.5 | -0.4396 | 0.00936 | -0.1103 | -46.9658
-8.5 | -0.3324 | 0.00833 | -0.1084 | -39.904
-7.5 | -0.2256 | 0.0075 | -0.1063 | -30.08
-7 | -0.1715 | 0.00724 | -0.1054 | -23.6878
-6.5 | -0.1168 | 0.0071 | -0.1046 | -16.4507
-6 | -0.0617 | 0.00702 | -0.1039 | -8.7892
-5.5 | -0.0063 | 0.00693 | -0.1032 | -0.90909
-5 | 0.0495 | 0.00682 | -0.1026 | 7.2581
-4 | 0.1611 | 0.00651 | -0.1015 | 24.7465
-3.5 | 0.2173 | 0.00642 | -0.1011 | 33.8474
-3 | 0.2737 | 0.00637 | -0.1007 | 42.967
-2.5 | 0.3299 | 0.00629 | -0.1004 | 52.4483
-1.5 | 0.443 | 0.00618 | -0.0998 | 71.6828
-1 | 0.4994 | 0.00614 | -0.0996 | 81.3355
-0.5 | 0.5558 | 0.00614 | -0.0994 | 90.5212
0 | 0.612 | 0.00614 | -0.0991 | 99.6743
0.5 | 0.668 | 0.00617 | -0.0989 | 108.2658
1 | 0.724 | 0.0062 | -0.0987 | 116.7742
1.5 | 0.78 | 0.00624 | -0.0985 | 125
2 | 0.8361 | 0.00627 | -0.0983 | 133.3493
2.5 | 0.8921 | 0.00631 | -0.0982 | 141.3788
3 | 0.948 | 0.00635 | -0.0981 | 149.2913
3.5 | 1.0037 | 0.0064 | -0.098 | 156.8281
4 | 1.0593 | 0.00646 | -0.0978 | 163.9783
4.5 | 1.1147 | 0.00652 | -0.0977 | 170.9663
5 | 1.17 | 0.00659 | -0.0976 | 177.5417
5.5 | 1.2218 | 0.00629 | -0.097 | 194.2448
6 | 1.2912 | 0.00574 | -0.1005 | 224.9477
6.5 | 1.3483 | 0.00593 | -0.101 | 227.3693
7 | 1.4009 | 0.00609 | -0.1004 | 230.0328
7.5 | 1.4539 | 0.00623 | -0.0999 | 233.3708
8 | 1.5047 | 0.00648 | -0.0991 | 232.2068
8.5 | 1.5523 | 0.0069 | -0.0977 | 224.971
9 | 1.5941 | 0.00763 | -0.0953 | 208.9253
9.5 | 1.6251 | 0.00899 | -0.091 | 180.7675
10 | 1.6602 | 0.01009 | -0.0876 | 164.5391
10.5 | 1.6951 | 0.01118 | -0.0842 | 151.619
11 | 1.7335 | 0.01199 | -0.0814 | 144.5788
11.5 | 1.7724 | 0.0127 | -0.0789 | 139.5591
12 | 1.8084 | 0.01339 | -0.0758 | 135.056
12.5 | 1.8444 | 0.01417 | -0.073 | 130.1623
13 | 1.8784 | 0.015 | -0.0701 | 125.2267
13.5 | 1.9101 | 0.01592 | -0.067 | 119.9812
14 | 1.9386 | 0.01702 | -0.0636 | 113.9013
14.5 | 1.9644 | 0.0183 | -0.0602 | 107.3443
15 | 1.987 | 0.01982 | -0.0567 | 100.2523
15.5 | 2.0087 | 0.02152 | -0.0535 | 93.3411
16 | 2.0266 | 0.0236 | -0.0504 | 85.8729
16.5 | 2.0389 | 0.02623 | -0.0473 | 77.7316
17 | 2.0453 | 0.02958 | -0.0444 | 69.1447
17.5 | 2.0501 | 0.03341 | -0.0423 | 61.3619
18 | 2.0491 | 0.03814 | -0.0407 | 53.7257
18.5 | 2.0419 | 0.04398 | -0.0399 | 46.4279
19 | 2.0229 | 0.05156 | -0.04 | 39.2339
19.5 | 1.9901 | 0.06139 | -0.0412 | 32.4173
20 | 1.9442 | 0.07343 | -0.0435 | 26.4769

## 133. Re 16M Mach 0.25 (1)
BIGFOIL.COM POLAR EXPORT
NACA6210
NACA6210 |  |  |  | Cl Max: | 1.81 | at alpha= | 11.5 | deg
JavaFoil+Calcfoil stall+Eppler ext transition |  |  |  | L/D Max: | 188.602 | at alpha= | 9.5 | deg
Re: | 16000000 |  |  | Cd Min: | 0.00922 | at alpha= | 6 | deg
Mach: | 0.25 |  |  | Cl=0 at alpha= | -5.6786 | deg
|  |  |  | @ Cl=0.1, Cd= | 0.034262
|  |  |  | @ Cl=0.4, Cd= | 0.0097633
|  |  |  | @ Cl=0.6, Cd= | 0.010146
alpha (deg) | Cl | Cd | Cm | Cl/Cd
-15 | -0.053 | 0.10756 | -0.052 | -0.497
-14.5 | -0.051 | 0.10159 | -0.052 | -0.499
-14 | -0.048 | 0.10003 | -0.051 | -0.478
-13.5 | -0.045 | 0.09302 | -0.051 | -0.483
-13 | -0.116 | 0.08919 | -0.051 | -1.304
-12.5 | -0.145 | 0.08415 | -0.051 | -1.728
-12 | -0.167 | 0.07993 | -0.051 | -2.094
-11.5 | -0.184 | 0.07609 | -0.051 | -2.419
-11 | -0.196 | 0.07214 | -0.051 | -2.715
-10.5 | -0.203 | 0.06805 | -0.051 | -2.979
-10 | -0.204 | 0.06437 | -0.051 | -3.175
-9.5 | -0.201 | 0.06044 | -0.051 | -3.321
-9 | -0.191 | 0.05788 | -0.051 | -3.308
-8.5 | -0.177 | 0.0544 | -0.052 | -3.249
-8 | -0.157 | 0.05108 | -0.052 | -3.065
-7.5 | -0.131 | 0.04805 | -0.053 | -2.729
-7 | -0.101 | 0.04506 | -0.054 | -2.238
-6.5 | -0.066 | 0.0425 | -0.055 | -1.554
-6 | -0.027 | 0.03993 | -0.057 | -0.683
-5.5 | 0.015 | 0.03755 | -0.058 | 0.398
-5 | 0.06 | 0.03537 | -0.06 | 1.7
-4.5 | 0.108 | 0.03404 | -0.062 | 3.159
-4 | 0.157 | 0.03198 | -0.064 | 4.909
-3.5 | 0.209 | 0.02968 | -0.067 | 7.026
-3 | 0.316 | 0.00976 | -0.103 | 32.339
-2.5 | 0.379 | 0.00976 | -0.103 | 38.812
-2 | 0.442 | 0.00977 | -0.103 | 45.266
-1.5 | 0.506 | 0.0103 | -0.103 | 49.149
-1 | 0.569 | 0.01019 | -0.103 | 55.863
-0.5 | 0.632 | 0.0101 | -0.103 | 62.624
0 | 0.693 | 0.01112 | -0.103 | 62.382
0.5 | 0.754 | 0.01097 | -0.103 | 68.738
1 | 0.814 | 0.01096 | -0.103 | 74.305
1.5 | 0.874 | 0.01104 | -0.103 | 79.164
2 | 0.934 | 0.01105 | -0.104 | 84.518
2.5 | 0.993 | 0.01106 | -0.104 | 89.802
3 | 1.053 | 0.01119 | -0.104 | 94.05
3.5 | 1.112 | 0.01122 | -0.104 | 99.135
4 | 1.171 | 0.01131 | -0.104 | 103.472
4.5 | 1.229 | 0.01152 | -0.104 | 106.667
5 | 1.287 | 0.01041 | -0.104 | 123.654
5.5 | 1.345 | 0.01049 | -0.104 | 128.245
6 | 1.402 | 0.00922 | -0.104 | 152.001
6.5 | 1.459 | 0.00951 | -0.104 | 153.347
7 | 1.515 | 0.00989 | -0.104 | 153.169
7.5 | 1.571 | 0.00966 | -0.104 | 162.602
8 | 1.626 | 0.00949 | -0.104 | 171.204
8.5 | 1.68 | 0.00938 | -0.104 | 179.117
9 | 1.727 | 0.00991 | -0.104 | 174.231
9.5 | 1.765 | 0.00936 | -0.104 | 188.602
10 | 1.78 | 0.01518 | -0.103 | 117.276
10.5 | 1.799 | 0.01646 | -0.103 | 109.309
11 | 1.809 | 0.01774 | -0.103 | 101.996
11.5 | 1.81 | 0.01928 | -0.102 | 93.909
12 | 1.801 | 0.02104 | -0.102 | 85.614
12.5 | 1.776 | 0.02321 | -0.101 | 76.513
13 | 1.738 | 0.02581 | -0.1 | 67.333
13.5 | 1.687 | 0.02883 | -0.099 | 58.514
14 | 1.625 | 0.03232 | -0.099 | 50.277
14.5 | 1.551 | 0.03662 | -0.098 | 42.341
15 | 1.467 | 0.04142 | -0.097 | 35.41
15.5 | 1.373 | 0.04691 | -0.095 | 29.278
16 | 1.272 | 0.05333 | -0.094 | 23.853
16.5 | 1.165 | 0.0601 | -0.093 | 19.385

## 134. Re 16M Mach 0.25 (2)
BIGFOIL.COM POLAR EXPORT
NACA6210
NACA6210 |  |  |  | Cl Max: | 2.0253 | at alpha= | 16 | deg
XFOIL ncrit=9 |  |  |  | L/D Max: | 234.735 | at alpha= | 7.5 | deg
Re: | 16000000 |  |  | Cd Min: | 0.22835 | at alpha= | -20 | deg
Mach: | 0.25 |  |  | Cl=0 at alpha= | -5.3746 | deg
|  |  |  | @ Cl=0.1, Cd= | 0.0069184
|  |  |  | @ Cl=0.4, Cd= | 0.0062771
|  |  |  | @ Cl=0.6, Cd= | 0.0062048
alpha (deg) | Cl | Cd | Cm | Cl/Cd
-20 | -0.5109 | 0.22835 | 0.0121 | -2.2374
-19.5 | -0.4937 | 0.22183 | 0.0085 | -2.2256
-19 | -0.4766 | 0.21505 | 0.0049 | -2.2162
-18 | -0.4475 | 0.19903 | -0.0019 | -2.2484
-17.5 | -0.4307 | 0.19334 | -0.0048 | -2.2277
-17 | -0.4097 | 0.18758 | -0.0086 | -2.1841
-16.5 | -0.3809 | 0.18112 | -0.0148 | -2.103
-16 | -0.3525 | 0.17377 | -0.0213 | -2.0285
-15.5 | -0.3138 | 0.16435 | -0.0317 | -1.9093
-15 | -0.221 | 0.14445 | -0.0643 | -1.5299
-14.5 | -0.1988 | 0.13835 | -0.0687 | -1.4369
-14 | -0.1877 | 0.1314 | -0.0714 | -1.4285
-13.5 | -0.1663 | 0.12791 | -0.0731 | -1.3001
-13 | -0.1507 | 0.12233 | -0.0753 | -1.2319
-12.5 | -0.1381 | 0.1162 | -0.0775 | -1.1885
-11.5 | -0.1252 | 0.10105 | -0.0829 | -1.239
-11 | -0.1107 | 0.09628 | -0.0844 | -1.1498
-10.5 | -0.1007 | 0.09031 | -0.0866 | -1.115
-10 | -0.1255 | 0.07875 | -0.0909 | -1.5937
-9.5 | -0.1177 | 0.07383 | -0.0922 | -1.5942
-9 | -0.1595 | 0.06506 | -0.0936 | -2.4516
-8.5 | -0.1703 | 0.05493 | -0.103 | -3.1003
-8 | -0.1728 | 0.04234 | -0.1114 | -4.0812
-7.5 | -0.2436 | 0.0094 | -0.114 | -25.9149
-7 | -0.1884 | 0.00829 | -0.1123 | -22.7262
-6.5 | -0.1313 | 0.0078 | -0.1107 | -16.8333
-6 | -0.0734 | 0.00746 | -0.1093 | -9.8391
-5.5 | -0.0148 | 0.00726 | -0.1081 | -2.0386
-5 | 0.0442 | 0.00706 | -0.1071 | 6.2606
-4.5 | 0.1033 | 0.00691 | -0.1063 | 14.9493
-4 | 0.1619 | 0.00669 | -0.1054 | 24.2003
-3.5 | 0.2203 | 0.00654 | -0.1046 | 33.685
-3 | 0.2791 | 0.00645 | -0.104 | 43.2713
-2.5 | 0.3379 | 0.00637 | -0.1034 | 53.0455
-2 | 0.3966 | 0.00628 | -0.1029 | 63.1529
-1.5 | 0.4554 | 0.00623 | -0.1025 | 73.0979
-1 | 0.5138 | 0.00619 | -0.1021 | 83.0048
-0.5 | 0.5722 | 0.0062 | -0.1017 | 92.2903
0 | 0.6303 | 0.00621 | -0.1013 | 101.4976
0.5 | 0.6884 | 0.00623 | -0.101 | 110.4976
1 | 0.7465 | 0.00627 | -0.1007 | 119.059
1.5 | 0.8046 | 0.0063 | -0.1004 | 127.7143
2 | 0.8628 | 0.00633 | -0.1002 | 136.3033
2.5 | 0.9209 | 0.00637 | -0.1 | 144.5683
3 | 0.9789 | 0.00642 | -0.0997 | 152.4766
3.5 | 1.0368 | 0.00648 | -0.0995 | 160
4 | 1.0946 | 0.00654 | -0.0992 | 167.37
4.5 | 1.1522 | 0.00662 | -0.099 | 174.0483
5 | 1.2096 | 0.0067 | -0.0986 | 180.5373
5.5 | 1.2642 | 0.00652 | -0.0978 | 193.8957
6 | 1.3402 | 0.00594 | -0.1021 | 225.6229
6.5 | 1.3954 | 0.00612 | -0.1013 | 228.0065
7 | 1.4512 | 0.00627 | -0.1005 | 231.4514
7.5 | 1.507 | 0.00642 | -0.0997 | 234.7352
8 | 1.5605 | 0.00669 | -0.0985 | 233.2586
8.5 | 1.6131 | 0.00699 | -0.0971 | 230.7725
9 | 1.6594 | 0.0076 | -0.0946 | 218.3421
9.5 | 1.6875 | 0.00916 | -0.0891 | 184.2249
10 | 1.7172 | 0.01067 | -0.0839 | 160.9372
10.5 | 1.7494 | 0.01197 | -0.0792 | 146.1487
11 | 1.7838 | 0.01288 | -0.0748 | 138.4938
11.5 | 1.8209 | 0.01378 | -0.0711 | 132.1408
12 | 1.8568 | 0.01472 | -0.0675 | 126.1413
12.5 | 1.8901 | 0.01578 | -0.0636 | 119.7782
13 | 1.9212 | 0.01698 | -0.0597 | 113.1449
13.5 | 1.9494 | 0.01841 | -0.0557 | 105.8881
14 | 1.972 | 0.02025 | -0.0516 | 97.3827
14.5 | 1.9933 | 0.02234 | -0.0478 | 89.2256
15 | 2.0115 | 0.02483 | -0.0443 | 81.0109
15.5 | 2.0225 | 0.0281 | -0.0411 | 71.9751
16 | 2.0253 | 0.03232 | -0.0382 | 62.664
16.5 | 2.0249 | 0.03735 | -0.0363 | 54.2142
17 | 2.0156 | 0.04371 | -0.0354 | 46.113
17.5 | 1.9943 | 0.05187 | -0.0355 | 38.448
18 | 1.954 | 0.06281 | -0.0372 | 31.1097
18.5 | 1.8874 | 0.07746 | -0.0405 | 24.3661
19 | 1.794 | 0.0958 | -0.0455 | 18.7265
19.5 | 1.7062 | 0.11276 | -0.0496 | 15.1313
20 | 1.6283 | 0.12836 | -0.0536 | 12.6854

## 135. Re 16M Mach 0.50 (1)
BIGFOIL.COM POLAR EXPORT
NACA6210
NACA6210 |  |  |  | Cl Max: | 1.847 | at alpha= | 9 | deg
JavaFoil+Calcfoil stall+Eppler ext transition |  |  |  | L/D Max: | 180.036 | at alpha= | 7 | deg
Re: | 16000000 |  |  | Cd Min: | 0.00922 | at alpha= | 7 | deg
Mach: | 0.5 |  |  | Cl=0 at alpha= | -5.6667 | deg
|  |  |  | @ Cl=0.1, Cd= | 0.037542
|  |  |  | @ Cl=0.4, Cd= | 0.027438
|  |  |  | @ Cl=0.6, Cd= | 0.010063
alpha (deg) | Cl | Cd | Cm | Cl/Cd
-20 | -0.765 | 0.14182 | -0.07 | -5.393
-19.5 | -0.736 | 0.15167 | -0.066 | -4.854
-19 | -0.711 | 0.13758 | -0.067 | -5.167
-18.5 | -0.686 | 0.12885 | -0.067 | -5.32
-18 | -0.66 | 0.12121 | -0.068 | -5.445
-17.5 | -0.633 | 0.11767 | -0.067 | -5.383
-17 | -0.606 | 0.11889 | -0.065 | -5.095
-16.5 | -0.58 | 0.10813 | -0.066 | -5.367
-16 | -0.555 | 0.10064 | -0.067 | -5.513
-15.5 | -0.529 | 0.0945 | -0.068 | -5.597
-15 | -0.501 | 0.09502 | -0.065 | -5.269
-14.5 | -0.474 | 0.09049 | -0.064 | -5.239
-14 | -0.448 | 0.08379 | -0.066 | -5.352
-13.5 | -0.423 | 0.07777 | -0.068 | -5.436
-13 | -0.394 | 0.07943 | -0.064 | -4.966
-12.5 | -0.368 | 0.07558 | -0.063 | -4.864
-12 | -0.341 | 0.07095 | -0.064 | -4.81
-11.5 | -0.315 | 0.0654 | -0.066 | -4.82
-11 | -0.287 | 0.06592 | -0.062 | -4.36
-10.5 | -0.261 | 0.06237 | -0.062 | -4.178
-10 | -0.234 | 0.05851 | -0.063 | -3.998
-9.5 | -0.207 | 0.05752 | -0.061 | -3.593
-9 | -0.18 | 0.05527 | -0.061 | -3.253
-8.5 | -0.153 | 0.05229 | -0.061 | -2.924
-8 | -0.126 | 0.04886 | -0.063 | -2.581
-7.5 | -0.099 | 0.04828 | -0.06 | -2.047
-7 | -0.072 | 0.04573 | -0.061 | -1.571
-6.5 | -0.045 | 0.04507 | -0.058 | -0.993
-6 | -0.018 | 0.04235 | -0.059 | -0.418
-5.5 | 0.009 | 0.0417 | -0.057 | 0.224
-5 | 0.036 | 0.03929 | -0.058 | 0.927
-4.5 | 0.063 | 0.03846 | -0.057 | 1.65
-4 | 0.146 | 0.0364 | -0.058 | 4.024
-3.5 | 0.21 | 0.03397 | -0.062 | 6.193
-3 | 0.273 | 0.03186 | -0.066 | 8.577
-2.5 | 0.336 | 0.02985 | -0.07 | 11.273
-2 | 0.401 | 0.0274 | -0.076 | 14.647
-1.5 | 0.56 | 0.00969 | -0.115 | 57.822
-1 | 0.633 | 0.01037 | -0.115 | 61.043
-0.5 | 0.705 | 0.01028 | -0.115 | 68.57
0 | 0.773 | 0.01032 | -0.116 | 74.833
0.5 | 0.84 | 0.01038 | -0.116 | 80.894
1 | 0.906 | 0.01039 | -0.116 | 87.211
1.5 | 0.972 | 0.01047 | -0.116 | 92.874
2 | 1.038 | 0.0107 | -0.116 | 97.003
2.5 | 1.104 | 0.01084 | -0.116 | 101.851
3 | 1.169 | 0.01104 | -0.116 | 105.882
3.5 | 1.233 | 0.01123 | -0.116 | 109.785
4 | 1.297 | 0.01076 | -0.116 | 120.526
4.5 | 1.359 | 0.011 | -0.116 | 123.594
5 | 1.422 | 0.01084 | -0.116 | 131.15
5.5 | 1.483 | 0.00966 | -0.116 | 153.482
6 | 1.543 | 0.0094 | -0.116 | 164.168
6.5 | 1.602 | 0.0093 | -0.116 | 172.182
7 | 1.659 | 0.00922 | -0.116 | 180.036
7.5 | 1.715 | 0.01086 | -0.116 | 157.938
8 | 1.768 | 0.0116 | -0.116 | 152.348
8.5 | 1.819 | 0.01238 | -0.116 | 146.95
9 | 1.847 | 0.01344 | -0.116 | 137.457
9.5 | 1.77 | 0.02576 | -0.11 | 68.691
10 | 1.693 | 0.03097 | -0.108 | 54.661
10.5 | 1.492 | 0.03799 | -0.106 | 39.279
11 | 1.01 | 0.04628 | -0.103 | 21.829
11.5 | 1.032 | 0.05074 | -0.102 | 20.345
12 | 1.051 | 0.05797 | -0.1 | 18.13
12.5 | 1.07 | 0.06632 | -0.098 | 16.128
13 | 1.089 | 0.07524 | -0.096 | 14.477
13.5 | 1.109 | 0.08502 | -0.094 | 13.047
14 | 1.129 | 0.09618 | -0.093 | 11.742

## 136. Re 16M Mach 0.50 (2)
BIGFOIL.COM POLAR EXPORT
NACA6210
NACA6210 |  |  |  | Cl Max: | 2.0301 | at alpha= | 12.5 | deg
XFOIL ncrit=9 |  |  |  | L/D Max: | 232.144 | at alpha= | 7 | deg
Re: | 16000000 |  |  | Cd Min: | 0.24392 | at alpha= | -20 | deg
Mach: | 0.5 |  |  | Cl=0 at alpha= | -9.5046 | deg
|  |  |  | @ Cl=0.1, Cd= | 0.048562
|  |  |  | @ Cl=0.4, Cd= | 0.0067778
|  |  |  | @ Cl=0.6, Cd= | 0.0065028
alpha (deg) | Cl | Cd | Cm | Cl/Cd
-20 | -0.5375 | 0.24392 | 0.0128 | -2.2036
-19.5 | -0.5151 | 0.23711 | 0.0086 | -2.1724
-19 | -0.4934 | 0.22976 | 0.0046 | -2.1475
-18.5 | -0.4722 | 0.22256 | 0.0007 | -2.1217
-18 | -0.4514 | 0.2154 | -0.0029 | -2.0956
-17.5 | -0.4314 | 0.20833 | -0.0061 | -2.0708
-17 | -0.4131 | 0.20098 | -0.0091 | -2.0554
-16.5 | -0.3841 | 0.19114 | -0.0162 | -2.0095
-16 | -0.3534 | 0.18289 | -0.0232 | -1.9323
-15.5 | -0.3111 | 0.17374 | -0.0335 | -1.7906
-15 | -0.2205 | 0.16024 | -0.0596 | -1.3761
-14.5 | -0.1732 | 0.15036 | -0.0725 | -1.1519
-14 | -0.1535 | 0.14417 | -0.0754 | -1.0647
-13.5 | -0.1376 | 0.13742 | -0.0778 | -1.0013
-13 | -0.1201 | 0.13104 | -0.0804 | -0.91651
-12 | -0.0884 | 0.11774 | -0.0854 | -0.75081
-11 | -0.0492 | 0.10759 | -0.0892 | -0.45729
-10.5 | -0.0248 | 0.10351 | -0.091 | -0.23959
-10 | -0.0107 | 0.09723 | -0.093 | -0.11005
-9.5 | 0.0001 | 0.09048 | -0.0952 | 0.0011052
-9 | 0.0147 | 0.08469 | -0.0972 | 0.17357
-8.5 | 0.0254 | 0.07869 | -0.099 | 0.32279
-8 | 0.042 | 0.07394 | -0.1003 | 0.56803
-7.5 | 0.0579 | 0.0694 | -0.1013 | 0.83429
-7 | 0.0656 | 0.06464 | -0.1017 | 1.0149
-6.5 | 0.0662 | 0.06007 | -0.1022 | 1.102
-6 | 0.0822 | 0.05343 | -0.108 | 1.5385
-5.5 | 0.1082 | 0.04632 | -0.1141 | 2.3359
-5 | 0.1451 | 0.03979 | -0.1187 | 3.6466
-4.5 | 0.1839 | 0.03152 | -0.1226 | 5.8344
-4 | 0.2277 | 0.02399 | -0.1236 | 9.4915
-3.5 | 0.2509 | 0.01199 | -0.1221 | 20.9258
-3 | 0.3009 | 0.00729 | -0.1197 | 41.2757
-2.5 | 0.3701 | 0.00686 | -0.1175 | 53.9504
-2 | 0.4392 | 0.00667 | -0.1157 | 65.8471
-1.5 | 0.5076 | 0.00656 | -0.1141 | 77.378
-1 | 0.5757 | 0.00651 | -0.1128 | 88.4332
-0.5 | 0.6436 | 0.00649 | -0.1116 | 99.168
0 | 0.7113 | 0.0065 | -0.1106 | 109.4308
0.5 | 0.7789 | 0.00651 | -0.1097 | 119.6467
1 | 0.8464 | 0.00653 | -0.1088 | 129.6172
1.5 | 0.9138 | 0.00658 | -0.108 | 138.8754
2 | 0.9813 | 0.00664 | -0.1071 | 147.7861
2.5 | 1.0487 | 0.00672 | -0.1062 | 156.0565
3 | 1.1162 | 0.0068 | -0.1052 | 164.1471
3.5 | 1.1836 | 0.00691 | -0.1041 | 171.288
4 | 1.2507 | 0.00705 | -0.1028 | 177.4043
4.5 | 1.3174 | 0.00722 | -0.1013 | 182.4654
5 | 1.3841 | 0.0074 | -0.0995 | 187.0405
5.5 | 1.4517 | 0.00756 | -0.0977 | 192.0238
6 | 1.5427 | 0.00676 | -0.101 | 228.2101
6.5 | 1.6106 | 0.00698 | -0.0986 | 230.745
7 | 1.6784 | 0.00723 | -0.0959 | 232.1438
7.5 | 1.7451 | 0.00754 | -0.0928 | 231.4456
8 | 1.8106 | 0.0079 | -0.0891 | 229.1899
8.5 | 1.8736 | 0.00819 | -0.0846 | 228.7668
9 | 1.933 | 0.00872 | -0.0794 | 221.6743
9.5 | 1.9906 | 0.00942 | -0.074 | 211.3163
11 | 1.9769 | 0.0201 | -0.0426 | 98.3532
11.5 | 2.001 | 0.02324 | -0.037 | 86.1015
12 | 2.0205 | 0.02702 | -0.0321 | 74.7779
12.5 | 2.0301 | 0.03186 | -0.0281 | 63.7194
13 | 2.0259 | 0.03821 | -0.0254 | 53.0202
13.5 | 1.9966 | 0.04706 | -0.0245 | 42.4267
14 | 1.9211 | 0.06057 | -0.0271 | 31.717
14.5 | 1.7514 | 0.08341 | -0.0352 | 20.9975
15 | 1.6082 | 0.10408 | -0.0428 | 15.4516
15.5 | 1.523 | 0.1189 | -0.0472 | 12.8091
16 | 1.4855 | 0.13188 | -0.0538 | 11.264
16.5 | 1.4765 | 0.14199 | -0.0591 | 10.3986
17 | 1.469 | 0.15217 | -0.0648 | 9.6537
17.5 | 1.4723 | 0.16102 | -0.0697 | 9.1436

## 137. Re 18M Mach 0.00 (1)
BIGFOIL.COM POLAR EXPORT
NACA6210
NACA6210 |  |  |  | Cl Max: | 1.829 | at alpha= | 12 | deg
JavaFoil+Calcfoil stall+Eppler ext transition |  |  |  | L/D Max: | 177.238 | at alpha= | 9.5 | deg
Re: | 18000000 |  |  | Cd Min: | 0.00947 | at alpha= | -3.5 | deg
Mach: | 0 |  |  | Cl=0 at alpha= | -5.6744 | deg
|  |  |  | @ Cl=0.1, Cd= | 0.032322
|  |  |  | @ Cl=0.4, Cd= | 0.010058
|  |  |  | @ Cl=0.6, Cd= | 0.010553
alpha (deg) | Cl | Cd | Cm | Cl/Cd
-19 | -0.27 | 0.15001 | -0.051 | -1.8
-18.5 | -0.278 | 0.14372 | -0.051 | -1.935
-18 | -0.286 | 0.13736 | -0.051 | -2.083
-17.5 | -0.294 | 0.13196 | -0.051 | -2.227
-17 | -0.301 | 0.12617 | -0.051 | -2.389
-16.5 | -0.308 | 0.12044 | -0.051 | -2.558
-16 | -0.314 | 0.11482 | -0.051 | -2.732
-15.5 | -0.318 | 0.10981 | -0.05 | -2.9
-15 | -0.322 | 0.10471 | -0.05 | -3.079
-14.5 | -0.325 | 0.09936 | -0.05 | -3.274
-14 | -0.327 | 0.0943 | -0.051 | -3.468
-13.5 | -0.327 | 0.08951 | -0.05 | -3.656
-13 | -0.326 | 0.08497 | -0.051 | -3.834
-12.5 | -0.322 | 0.08067 | -0.05 | -3.996
-12 | -0.317 | 0.07621 | -0.051 | -4.159
-11.5 | -0.309 | 0.07206 | -0.051 | -4.29
-11 | -0.299 | 0.06803 | -0.051 | -4.39
-10.5 | -0.285 | 0.06412 | -0.051 | -4.452
-10 | -0.269 | 0.06058 | -0.052 | -4.445
-9.5 | -0.25 | 0.05698 | -0.052 | -4.388
-9 | -0.228 | 0.05444 | -0.053 | -4.18
-8.5 | -0.202 | 0.05128 | -0.054 | -3.938
-8 | -0.173 | 0.04834 | -0.054 | -3.581
-7.5 | -0.141 | 0.04561 | -0.055 | -3.092
-7 | -0.106 | 0.04368 | -0.056 | -2.427
-6.5 | -0.068 | 0.04113 | -0.057 | -1.658
-6 | -0.028 | 0.03872 | -0.058 | -0.717
-5.5 | 0.015 | 0.03652 | -0.059 | 0.412
-5 | 0.06 | 0.03422 | -0.061 | 1.753
-4.5 | 0.107 | 0.03199 | -0.063 | 3.337
-4 | 0.156 | 0.02945 | -0.067 | 5.281
-3.5 | 0.248 | 0.00947 | -0.1 | 26.142
-3 | 0.308 | 0.01038 | -0.1 | 29.658
-2.5 | 0.369 | 0.01018 | -0.1 | 36.187
-2 | 0.43 | 0.00994 | -0.1 | 43.231
-1.5 | 0.491 | 0.00985 | -0.1 | 49.833
-1 | 0.552 | 0.00975 | -0.1 | 56.578
-0.5 | 0.613 | 0.01077 | -0.1 | 56.895
0 | 0.672 | 0.01067 | -0.1 | 62.951
0.5 | 0.731 | 0.01056 | -0.1 | 69.165
1 | 0.789 | 0.01054 | -0.1 | 74.865
1.5 | 0.847 | 0.01055 | -0.1 | 80.311
2 | 0.905 | 0.01053 | -0.1 | 85.955
2.5 | 0.963 | 0.01061 | -0.1 | 90.795
3 | 1.021 | 0.01064 | -0.1 | 95.896
3.5 | 1.078 | 0.01059 | -0.1 | 101.763
4 | 1.135 | 0.01066 | -0.1 | 106.53
4.5 | 1.192 | 0.0109 | -0.101 | 109.4
5 | 1.249 | 0.01099 | -0.101 | 113.656
5.5 | 1.305 | 0.01005 | -0.101 | 129.918
6 | 1.361 | 0.01011 | -0.101 | 134.671
6.5 | 1.417 | 0.0103 | -0.101 | 137.62
7 | 1.472 | 0.01067 | -0.101 | 137.948
7.5 | 1.527 | 0.00958 | -0.101 | 159.348
8 | 1.581 | 0.01001 | -0.101 | 157.873
8.5 | 1.634 | 0.00982 | -0.101 | 166.382
9 | 1.682 | 0.00971 | -0.101 | 173.319
9.5 | 1.724 | 0.00973 | -0.101 | 177.238
10 | 1.751 | 0.01337 | -0.101 | 131
10.5 | 1.779 | 0.01429 | -0.101 | 124.496
11 | 1.802 | 0.01523 | -0.1 | 118.333
11.5 | 1.818 | 0.01625 | -0.1 | 111.914
12 | 1.829 | 0.01738 | -0.1 | 105.206
12.5 | 1.829 | 0.01865 | -0.1 | 98.055
13 | 1.821 | 0.02012 | -0.099 | 90.507
13.5 | 1.805 | 0.0219 | -0.099 | 82.441
14 | 1.783 | 0.02388 | -0.098 | 74.657
14.5 | 1.753 | 0.02632 | -0.098 | 66.596
15 | 1.718 | 0.02892 | -0.097 | 59.389
15.5 | 1.676 | 0.03212 | -0.096 | 52.184
16 | 1.631 | 0.03563 | -0.096 | 45.762
16.5 | 1.581 | 0.0397 | -0.095 | 39.823
17 | 1.528 | 0.04424 | -0.094 | 34.544

## 138. Re 18M Mach 0.00 (2)
BIGFOIL.COM POLAR EXPORT
NACA6210
NACA6210 |  |  |  | Cl Max: | 2.0733 | at alpha= | 18 | deg
XFOIL ncrit=9 |  |  |  | L/D Max: | 238.828 | at alpha= | 7.5 | deg
Re: | 18000000 |  |  | Cd Min: | 0.06159 | at alpha= | 20 | deg
Mach: | 0 |  |  | Cl=0 at alpha= | -5.4531 | deg
|  |  |  | @ Cl=0.1, Cd= | 0.0065318
|  |  |  | @ Cl=0.4, Cd= | 0.0060821
|  |  |  | @ Cl=0.6, Cd= | 0.0060283
alpha (deg) | Cl | Cd | Cm | Cl/Cd
-12.5 | -0.7376 | 0.01244 | -0.1153 | -59.2926
-12 | -0.6905 | 0.01106 | -0.114 | -62.4322
-11.5 | -0.6408 | 0.01028 | -0.1127 | -62.3346
-11 | -0.5901 | 0.00967 | -0.1116 | -61.0238
-10.5 | -0.5403 | 0.00924 | -0.1102 | -58.474
-10 | -0.4896 | 0.00891 | -0.109 | -54.9495
-8 | -0.2764 | 0.00761 | -0.1057 | -36.3206
-7.5 | -0.2231 | 0.00724 | -0.1049 | -30.8149
-7 | -0.1695 | 0.00703 | -0.1041 | -24.111
-6.5 | -0.115 | 0.00691 | -0.1035 | -16.6425
-6 | -0.0603 | 0.00684 | -0.1028 | -8.8158
-5.5 | -0.0052 | 0.00675 | -0.1023 | -0.77037
-4.5 | 0.1057 | 0.00652 | -0.1014 | 16.2117
-4 | 0.1613 | 0.00637 | -0.1009 | 25.3218
-3.5 | 0.217 | 0.00629 | -0.1006 | 34.4992
-3 | 0.2731 | 0.00623 | -0.1003 | 43.8363
-2.5 | 0.3291 | 0.00616 | -0.1 | 53.4253
-2 | 0.3852 | 0.00609 | -0.0997 | 63.2512
-1.5 | 0.4415 | 0.00606 | -0.0995 | 72.8548
-1 | 0.4976 | 0.00602 | -0.0993 | 82.6578
-0.5 | 0.5537 | 0.00602 | -0.0991 | 91.9767
0 | 0.6095 | 0.00603 | -0.0989 | 101.0779
0.5 | 0.6652 | 0.00605 | -0.0987 | 109.9504
1 | 0.721 | 0.00608 | -0.0985 | 118.5855
1.5 | 0.7768 | 0.00611 | -0.0984 | 127.1358
2 | 0.8326 | 0.00613 | -0.0982 | 135.8238
2.5 | 0.8883 | 0.00617 | -0.0982 | 143.9708
3 | 0.9439 | 0.00621 | -0.0981 | 151.9968
3.5 | 0.9993 | 0.00626 | -0.098 | 159.6326
4 | 1.0546 | 0.00631 | -0.0979 | 167.1315
4.5 | 1.1097 | 0.00637 | -0.0978 | 174.2072
5 | 1.1645 | 0.00644 | -0.0977 | 180.823
6 | 1.2661 | 0.00598 | -0.0963 | 211.7224
6.5 | 1.3422 | 0.00578 | -0.1014 | 232.2145
7 | 1.3947 | 0.00593 | -0.1009 | 235.1939
7.5 | 1.4473 | 0.00606 | -0.1005 | 238.8284
8 | 1.4967 | 0.00638 | -0.0996 | 234.5925
8.5 | 1.5419 | 0.00692 | -0.098 | 222.8179
9.5 | 1.6147 | 0.00904 | -0.0916 | 178.6173
10 | 1.6519 | 0.01003 | -0.0886 | 164.6959
10.5 | 1.6893 | 0.01096 | -0.0858 | 154.1332
11 | 1.7294 | 0.01167 | -0.0836 | 148.1919
11.5 | 1.7695 | 0.01237 | -0.0814 | 143.0477
12 | 1.8076 | 0.01301 | -0.079 | 138.9393
12.5 | 1.8427 | 0.01371 | -0.076 | 134.4055
13 | 1.8782 | 0.01442 | -0.0734 | 130.2497
13.5 | 1.9104 | 0.01528 | -0.0704 | 125.0262
14 | 1.9403 | 0.01623 | -0.0673 | 119.5502
14.5 | 1.9672 | 0.01735 | -0.0639 | 113.3833
15 | 1.9918 | 0.01863 | -0.0606 | 106.9136
15.5 | 2.0153 | 0.02006 | -0.0574 | 100.4636
16 | 2.0342 | 0.02186 | -0.0541 | 93.0558
16.5 | 2.0491 | 0.02409 | -0.051 | 85.0602
17 | 2.0597 | 0.02683 | -0.048 | 76.7685
17.5 | 2.0683 | 0.02995 | -0.0454 | 69.0584
18 | 2.0733 | 0.03371 | -0.0434 | 61.504
18.5 | 2.0717 | 0.03842 | -0.0419 | 53.9224
19 | 2.0606 | 0.04461 | -0.0412 | 46.1914
19.5 | 2.0405 | 0.0523 | -0.0413 | 39.0153
20 | 2.0116 | 0.06159 | -0.0424 | 32.6611

## 139. Re 18M Mach 0.10 (1)
BIGFOIL.COM POLAR EXPORT
NACA6210
NACA6210 |  |  |  | Cl Max: | 1.827 | at alpha= | 12 | deg
JavaFoil+Calcfoil stall+Eppler ext transition |  |  |  | L/D Max: | 175.818 | at alpha= | 9.5 | deg
Re: | 18000000 |  |  | Cd Min: | 0.00948 | at alpha= | -3.5 | deg
Mach: | 0.1 |  |  | Cl=0 at alpha= | -5.6744 | deg
|  |  |  | @ Cl=0.1, Cd= | 0.032614
|  |  |  | @ Cl=0.4, Cd= | 0.010078
|  |  |  | @ Cl=0.6, Cd= | 0.010538
alpha (deg) | Cl | Cd | Cm | Cl/Cd
-18 | -0.246 | 0.13852 | -0.051 | -1.778
-17.5 | -0.256 | 0.13285 | -0.051 | -1.925
-17 | -0.265 | 0.12742 | -0.051 | -2.08
-16.5 | -0.274 | 0.12163 | -0.051 | -2.249
-16 | -0.281 | 0.11625 | -0.051 | -2.418
-15.5 | -0.288 | 0.11099 | -0.05 | -2.594
-15 | -0.294 | 0.10555 | -0.05 | -2.786
-14.5 | -0.299 | 0.10016 | -0.05 | -2.987
-14 | -0.303 | 0.09524 | -0.05 | -3.183
-13.5 | -0.306 | 0.09018 | -0.051 | -3.39
-13 | -0.307 | 0.08555 | -0.05 | -3.584
-12.5 | -0.306 | 0.08126 | -0.05 | -3.76
-12 | -0.302 | 0.07703 | -0.051 | -3.925
-11.5 | -0.297 | 0.07287 | -0.051 | -4.071
-11 | -0.288 | 0.06877 | -0.051 | -4.192
-10.5 | -0.277 | 0.06483 | -0.051 | -4.273
-10 | -0.263 | 0.06106 | -0.052 | -4.301
-9.5 | -0.245 | 0.05752 | -0.052 | -4.258
-9 | -0.224 | 0.05488 | -0.053 | -4.079
-8.5 | -0.199 | 0.05165 | -0.053 | -3.859
-8 | -0.171 | 0.04866 | -0.054 | -3.521
-7.5 | -0.14 | 0.04591 | -0.055 | -3.05
-7 | -0.106 | 0.04382 | -0.056 | -2.408
-6.5 | -0.068 | 0.04133 | -0.057 | -1.646
-6 | -0.028 | 0.03904 | -0.058 | -0.71
-5.5 | 0.015 | 0.03678 | -0.059 | 0.409
-5 | 0.06 | 0.03458 | -0.061 | 1.736
-4.5 | 0.107 | 0.03227 | -0.063 | 3.313
-4 | 0.156 | 0.02984 | -0.066 | 5.219
-3.5 | 0.248 | 0.00948 | -0.1 | 26.199
-3 | 0.309 | 0.01042 | -0.1 | 29.65
-2.5 | 0.37 | 0.01017 | -0.1 | 36.383
-2 | 0.432 | 0.00998 | -0.1 | 43.261
-1.5 | 0.493 | 0.00987 | -0.101 | 49.982
-1 | 0.555 | 0.0098 | -0.101 | 56.581
-0.5 | 0.616 | 0.0108 | -0.101 | 57.049
0 | 0.675 | 0.01073 | -0.101 | 62.924
0.5 | 0.734 | 0.01059 | -0.101 | 69.331
1 | 0.793 | 0.01056 | -0.101 | 75.105
1.5 | 0.851 | 0.01061 | -0.101 | 80.255
2 | 0.91 | 0.01059 | -0.101 | 85.866
2.5 | 0.968 | 0.01068 | -0.101 | 90.626
3 | 1.026 | 0.01072 | -0.101 | 95.683
3.5 | 1.083 | 0.01067 | -0.101 | 101.565
4 | 1.141 | 0.01074 | -0.101 | 106.21
4.5 | 1.198 | 0.01095 | -0.101 | 109.358
5 | 1.255 | 0.01106 | -0.101 | 113.437
5.5 | 1.311 | 0.01015 | -0.101 | 129.23
6 | 1.368 | 0.01017 | -0.101 | 134.457
6.5 | 1.423 | 0.01041 | -0.101 | 136.721
7 | 1.479 | 0.01076 | -0.101 | 137.417
7.5 | 1.534 | 0.00969 | -0.101 | 158.345
8 | 1.588 | 0.01013 | -0.102 | 156.713
8.5 | 1.642 | 0.00995 | -0.102 | 164.993
9 | 1.689 | 0.00982 | -0.102 | 172.005
9.5 | 1.73 | 0.00984 | -0.102 | 175.818
10 | 1.756 | 0.01358 | -0.101 | 129.344
10.5 | 1.783 | 0.01453 | -0.101 | 122.691
11 | 1.804 | 0.01551 | -0.101 | 116.314
11.5 | 1.819 | 0.01659 | -0.101 | 109.66
12 | 1.827 | 0.01778 | -0.1 | 102.781
12.5 | 1.824 | 0.01912 | -0.1 | 95.395
13 | 1.813 | 0.02074 | -0.099 | 87.401
13.5 | 1.793 | 0.02261 | -0.099 | 79.325
14 | 1.766 | 0.02482 | -0.098 | 71.158
14.5 | 1.731 | 0.02745 | -0.098 | 63.071
15 | 1.69 | 0.03032 | -0.097 | 55.758
15.5 | 1.644 | 0.0336 | -0.096 | 48.925
16 | 1.592 | 0.03754 | -0.096 | 42.415
16.5 | 1.537 | 0.04198 | -0.095 | 36.605
17 | 1.478 | 0.04687 | -0.094 | 31.532

## 140. Re 18M Mach 0.10 (2)
BIGFOIL.COM POLAR EXPORT
NACA6210
NACA6210 |  |  |  | Cl Max: | 2.0672 | at alpha= | 18 | deg
XFOIL ncrit=9 |  |  |  | L/D Max: | 239.245 | at alpha= | 7.5 | deg
Re: | 18000000 |  |  | Cd Min: | 0.12655 | at alpha= | -14.5 | deg
Mach: | 0.1 |  |  | Cl=0 at alpha= | -5.4403 | deg
|  |  |  | @ Cl=0.1, Cd= | 0.0065718
|  |  |  | @ Cl=0.4, Cd= | 0.0060932
|  |  |  | @ Cl=0.6, Cd= | 0.0060377
alpha (deg) | Cl | Cd | Cm | Cl/Cd
-14.5 | -0.2369 | 0.12655 | -0.0704 | -1.872
-13.5 | -0.2025 | 0.11764 | -0.0742 | -1.7214
-13 | -0.1875 | 0.11251 | -0.0764 | -1.6665
-12 | -0.1498 | 0.10431 | -0.0798 | -1.4361
-11.5 | -0.2471 | 0.07833 | -0.0912 | -3.1546
-11 | -0.5968 | 0.0106 | -0.1141 | -56.3019
-10.5 | -0.5473 | 0.00987 | -0.1125 | -55.4509
-10 | -0.4963 | 0.00938 | -0.1111 | -52.9104
-9.5 | -0.4423 | 0.00895 | -0.1101 | -49.419
-9 | -0.3883 | 0.00849 | -0.1091 | -45.7362
-8.5 | -0.3343 | 0.00816 | -0.1081 | -40.9681
-8 | -0.2805 | 0.00784 | -0.1072 | -35.7781
-7.5 | -0.2266 | 0.00742 | -0.1062 | -30.5391
-7 | -0.1725 | 0.00714 | -0.1053 | -24.1597
-6.5 | -0.1175 | 0.00698 | -0.1045 | -16.8338
-5.5 | -0.0067 | 0.0068 | -0.1032 | -0.98529
-4.5 | 0.1055 | 0.00656 | -0.1021 | 16.0823
-4 | 0.1615 | 0.0064 | -0.1016 | 25.2344
-3.5 | 0.2176 | 0.0063 | -0.1012 | 34.5397
-3 | 0.2741 | 0.00625 | -0.1008 | 43.856
-2.5 | 0.3306 | 0.00617 | -0.1005 | 53.5818
-2 | 0.3871 | 0.0061 | -0.1002 | 63.459
-1.5 | 0.4438 | 0.00607 | -0.1 | 73.1137
-1 | 0.5002 | 0.00603 | -0.0998 | 82.9519
-0.5 | 0.5566 | 0.00603 | -0.0995 | 92.3051
0 | 0.6128 | 0.00604 | -0.0993 | 101.457
0.5 | 0.6689 | 0.00606 | -0.0991 | 110.3795
1 | 0.7251 | 0.00609 | -0.0989 | 119.064
1.5 | 0.7813 | 0.00612 | -0.0987 | 127.6634
2 | 0.8375 | 0.00614 | -0.0986 | 136.4007
2.5 | 0.8936 | 0.00618 | -0.0985 | 144.5955
3 | 0.9495 | 0.00622 | -0.0984 | 152.6527
3.5 | 1.0053 | 0.00627 | -0.0983 | 160.3349
4 | 1.061 | 0.00632 | -0.0982 | 167.8797
4.5 | 1.1165 | 0.00639 | -0.0981 | 174.7261
5 | 1.1717 | 0.00646 | -0.0979 | 181.3777
5.5 | 1.2263 | 0.00653 | -0.0977 | 187.7948
6 | 1.274 | 0.00601 | -0.0964 | 211.98
6.5 | 1.3507 | 0.00582 | -0.1015 | 232.079
7 | 1.4039 | 0.00596 | -0.101 | 235.5537
7.5 | 1.457 | 0.00609 | -0.1006 | 239.2447
8 | 1.5068 | 0.00641 | -0.0996 | 235.0702
8.5 | 1.5537 | 0.00688 | -0.0981 | 225.8285
9 | 1.5911 | 0.0079 | -0.0949 | 201.4051
9.5 | 1.6253 | 0.00912 | -0.0912 | 178.2127
10 | 1.6624 | 0.01013 | -0.0881 | 164.1066
11 | 1.7402 | 0.01182 | -0.0828 | 147.225
11.5 | 1.7803 | 0.01255 | -0.0805 | 141.8566
12 | 1.8164 | 0.01321 | -0.0774 | 137.5019
12.5 | 1.8521 | 0.01395 | -0.0744 | 132.767
13 | 1.8873 | 0.0147 | -0.0716 | 128.3878
13.5 | 1.9185 | 0.01563 | -0.0683 | 122.7447
14 | 1.9473 | 0.01667 | -0.065 | 116.8146
14.5 | 1.9738 | 0.01789 | -0.0615 | 110.3298
15 | 1.9981 | 0.01927 | -0.0581 | 103.6897
15.5 | 2.0202 | 0.02091 | -0.0548 | 96.6141
16 | 2.037 | 0.02298 | -0.0515 | 88.6423
16.5 | 2.0501 | 0.0255 | -0.0483 | 80.3961
17 | 2.0599 | 0.0285 | -0.0455 | 72.2772
17.5 | 2.0661 | 0.03208 | -0.0431 | 64.4046
18 | 2.0672 | 0.03647 | -0.0414 | 56.6822
18.5 | 2.0611 | 0.04202 | -0.0403 | 49.0505
19 | 2.0416 | 0.04951 | -0.0401 | 41.2361
19.5 | 2.0114 | 0.0589 | -0.041 | 34.1494
20 | 1.9703 | 0.07014 | -0.043 | 28.091

## 141. Re 18M Mach 0.25 (1)
BIGFOIL.COM POLAR EXPORT
NACA6210
NACA6210 |  |  |  | Cl Max: | 1.813 | at alpha= | 11.5 | deg
JavaFoil+Calcfoil stall+Eppler ext transition |  |  |  | L/D Max: | 177.551 | at alpha= | 9.5 | deg
Re: | 18000000 |  |  | Cd Min: | 0.00948 | at alpha= | 6.5 | deg
Mach: | 0.25 |  |  | Cl=0 at alpha= | -5.6786 | deg
|  |  |  | @ Cl=0.1, Cd= | 0.033945
|  |  |  | @ Cl=0.4, Cd= | 0.010283
|  |  |  | @ Cl=0.6, Cd= | 0.0099659
alpha (deg) | Cl | Cd | Cm | Cl/Cd
-15 | -0.053 | 0.10648 | -0.052 | -0.502
-14.5 | -0.051 | 0.1012 | -0.052 | -0.501
-14 | -0.048 | 0.09955 | -0.051 | -0.48
-13.5 | -0.045 | 0.0931 | -0.052 | -0.483
-13 | -0.116 | 0.0888 | -0.051 | -1.31
-12.5 | -0.145 | 0.08411 | -0.051 | -1.729
-12 | -0.167 | 0.08005 | -0.051 | -2.091
-11.5 | -0.184 | 0.07579 | -0.051 | -2.429
-11 | -0.196 | 0.07196 | -0.051 | -2.722
-10.5 | -0.203 | 0.06779 | -0.051 | -2.991
-10 | -0.204 | 0.0641 | -0.051 | -3.189
-9.5 | -0.201 | 0.06029 | -0.051 | -3.329
-9 | -0.192 | 0.05743 | -0.051 | -3.335
-8.5 | -0.177 | 0.05395 | -0.052 | -3.276
-8 | -0.157 | 0.0507 | -0.053 | -3.088
-7.5 | -0.131 | 0.04774 | -0.053 | -2.748
-7 | -0.101 | 0.04487 | -0.054 | -2.248
-6.5 | -0.066 | 0.04222 | -0.056 | -1.565
-6 | -0.027 | 0.03966 | -0.057 | -0.688
-5.5 | 0.015 | 0.03736 | -0.058 | 0.4
-5 | 0.06 | 0.03517 | -0.06 | 1.71
-4.5 | 0.108 | 0.0337 | -0.062 | 3.194
-4 | 0.157 | 0.03161 | -0.064 | 4.971
-3.5 | 0.209 | 0.02915 | -0.068 | 7.165
-3 | 0.316 | 0.00961 | -0.103 | 32.86
-2.5 | 0.379 | 0.01028 | -0.103 | 36.853
-2 | 0.442 | 0.01029 | -0.103 | 42.993
-1.5 | 0.506 | 0.01012 | -0.103 | 50.005
-1 | 0.569 | 0.01002 | -0.103 | 56.83
-0.5 | 0.632 | 0.00991 | -0.103 | 63.839
0 | 0.693 | 0.01096 | -0.103 | 63.291
0.5 | 0.754 | 0.01083 | -0.103 | 69.612
1 | 0.814 | 0.01081 | -0.103 | 75.336
1.5 | 0.874 | 0.01088 | -0.103 | 80.348
2 | 0.934 | 0.01088 | -0.104 | 85.835
2.5 | 0.993 | 0.0109 | -0.104 | 91.135
3 | 1.053 | 0.01104 | -0.104 | 95.397
3.5 | 1.112 | 0.01102 | -0.104 | 100.894
4 | 1.171 | 0.01113 | -0.104 | 105.145
4.5 | 1.229 | 0.01138 | -0.104 | 108.008
5 | 1.287 | 0.01152 | -0.104 | 111.706
5.5 | 1.345 | 0.01061 | -0.104 | 126.7
6 | 1.402 | 0.0107 | -0.104 | 131.108
6.5 | 1.459 | 0.00948 | -0.104 | 153.857
7 | 1.515 | 0.00981 | -0.104 | 154.465
7.5 | 1.571 | 0.0096 | -0.104 | 163.647
8 | 1.626 | 0.01004 | -0.104 | 161.951
8.5 | 1.68 | 0.00994 | -0.104 | 169.068
9 | 1.727 | 0.00984 | -0.104 | 175.409
9.5 | 1.765 | 0.00994 | -0.104 | 177.551
10 | 1.781 | 0.01497 | -0.103 | 118.963
10.5 | 1.801 | 0.01612 | -0.103 | 111.686
11 | 1.811 | 0.01736 | -0.103 | 104.32
11.5 | 1.813 | 0.01883 | -0.102 | 96.269
12 | 1.804 | 0.02053 | -0.102 | 87.893
12.5 | 1.779 | 0.02257 | -0.101 | 78.812
13 | 1.741 | 0.02506 | -0.101 | 69.49
13.5 | 1.691 | 0.02793 | -0.1 | 60.533
14 | 1.629 | 0.03132 | -0.099 | 52.006
14.5 | 1.554 | 0.03546 | -0.098 | 43.832
15 | 1.47 | 0.04007 | -0.097 | 36.693
15.5 | 1.377 | 0.0455 | -0.096 | 30.255
16 | 1.275 | 0.05159 | -0.095 | 24.719
16.5 | 1.168 | 0.0582 | -0.094 | 20.072

## 142. Re 18M Mach 0.25 (2)
BIGFOIL.COM POLAR EXPORT
NACA6210
NACA6210 |  |  |  | Cl Max: | 2.0434 | at alpha= | 16.5 | deg
XFOIL ncrit=9 |  |  |  | L/D Max: | 240.541 | at alpha= | 7.5 | deg
Re: | 18000000 |  |  | Cd Min: | 0.12372 | at alpha= | 20 | deg
Mach: | 0.25 |  |  | Cl=0 at alpha= | -5.3723 | deg
|  |  |  | @ Cl=0.1, Cd= | 0.0067592
|  |  |  | @ Cl=0.4, Cd= | 0.0061482
|  |  |  | @ Cl=0.6, Cd= | 0.0061
alpha (deg) | Cl | Cd | Cm | Cl/Cd
-12.5 | -0.1435 | 0.11467 | -0.078 | -1.2514
-12 | -0.1393 | 0.10633 | -0.0811 | -1.3101
-11.5 | -0.1262 | 0.10079 | -0.0831 | -1.2521
-11 | -0.1115 | 0.09606 | -0.0846 | -1.1607
-10.5 | -0.1019 | 0.09002 | -0.0868 | -1.132
-10 | -0.1552 | 0.07407 | -0.0934 | -2.0953
-9.5 | -0.1487 | 0.06949 | -0.0943 | -2.1399
-9 | -0.1965 | 0.05885 | -0.1004 | -3.339
-8.5 | -0.2044 | 0.04695 | -0.1099 | -4.3536
-7.5 | -0.2455 | 0.00909 | -0.1139 | -27.0077
-7 | -0.1896 | 0.00818 | -0.1122 | -23.1785
-6.5 | -0.132 | 0.00767 | -0.1107 | -17.2099
-6 | -0.074 | 0.00731 | -0.1093 | -10.1231
-5.5 | -0.0151 | 0.00709 | -0.1082 | -2.1298
-5 | 0.044 | 0.00691 | -0.1072 | 6.3676
-4.5 | 0.1034 | 0.00675 | -0.1063 | 15.3185
-4 | 0.1622 | 0.00658 | -0.1055 | 24.6505
-3.5 | 0.2207 | 0.00642 | -0.1047 | 34.3769
-3 | 0.2796 | 0.00632 | -0.1041 | 44.2405
-2.5 | 0.3387 | 0.00625 | -0.1036 | 54.192
-2 | 0.3974 | 0.00615 | -0.1031 | 64.6179
-1.5 | 0.4562 | 0.00611 | -0.1027 | 74.6645
-1 | 0.5147 | 0.00609 | -0.1023 | 84.5156
-0.5 | 0.573 | 0.0061 | -0.1019 | 93.9344
0 | 0.6312 | 0.0061 | -0.1015 | 103.4754
0.5 | 0.6895 | 0.00612 | -0.1012 | 112.6634
1 | 0.7478 | 0.00615 | -0.101 | 121.5935
1.5 | 0.8061 | 0.00617 | -0.1007 | 130.6483
2 | 0.8643 | 0.0062 | -0.1005 | 139.4032
2.5 | 0.9225 | 0.00624 | -0.1003 | 147.8365
3 | 0.9806 | 0.00629 | -0.1001 | 155.8983
3.5 | 1.0386 | 0.00635 | -0.0998 | 163.5591
4 | 1.0964 | 0.00641 | -0.0996 | 171.0452
4.5 | 1.1542 | 0.00649 | -0.0993 | 177.8428
5 | 1.2115 | 0.00658 | -0.099 | 184.1185
5.5 | 1.2681 | 0.0067 | -0.0985 | 189.2687
6 | 1.318 | 0.00619 | -0.0969 | 212.9241
6.5 | 1.3986 | 0.00598 | -0.1019 | 233.8796
7 | 1.4547 | 0.00613 | -0.1012 | 237.3083
7.5 | 1.5106 | 0.00628 | -0.1004 | 240.5414
8 | 1.5632 | 0.0066 | -0.0991 | 236.8485
8.5 | 1.6144 | 0.00699 | -0.0974 | 230.9585
9 | 1.6592 | 0.0077 | -0.0947 | 215.4805
9.5 | 1.6864 | 0.00937 | -0.089 | 179.9787
10 | 1.7192 | 0.01076 | -0.0844 | 159.777
10.5 | 1.7556 | 0.0119 | -0.0804 | 147.5294
11 | 1.7909 | 0.01274 | -0.0761 | 140.573
11.5 | 1.8293 | 0.01353 | -0.0725 | 135.2033
12 | 1.8656 | 0.01443 | -0.0688 | 129.2862
12.5 | 1.8994 | 0.01544 | -0.065 | 123.0181
13 | 1.9304 | 0.01663 | -0.061 | 116.0794
13.5 | 1.9596 | 0.01796 | -0.057 | 109.1091
14 | 1.9827 | 0.01973 | -0.0528 | 100.4916
14.5 | 2.0062 | 0.02164 | -0.0491 | 92.7079
15 | 2.0247 | 0.02404 | -0.0454 | 84.2221
15.5 | 2.0345 | 0.02729 | -0.0419 | 74.5511
16 | 2.0414 | 0.03109 | -0.039 | 65.661
16.5 | 2.0434 | 0.03577 | -0.0369 | 57.1261
17 | 2.0351 | 0.04186 | -0.0356 | 48.6168
17.5 | 2.0177 | 0.04945 | -0.0354 | 40.8028
18 | 1.9836 | 0.05948 | -0.0366 | 33.349
18.5 | 1.9234 | 0.07314 | -0.0395 | 26.2975
19 | 1.8356 | 0.09071 | -0.0441 | 20.2359
19.5 | 1.7381 | 0.10943 | -0.0493 | 15.8832
20 | 1.6585 | 0.12372 | -0.0512 | 13.4053

## 143. Re 18M Mach 0.50 (1)
BIGFOIL.COM POLAR EXPORT
NACA6210
NACA6210 |  |  |  | Cl Max: | 1.847 | at alpha= | 9 | deg
JavaFoil+Calcfoil stall+Eppler ext transition |  |  |  | L/D Max: | 182.033 | at alpha= | 7 | deg
Re: | 18000000 |  |  | Cd Min: | 0.00912 | at alpha= | 7 | deg
Mach: | 0.5 |  |  | Cl=0 at alpha= | -5.6667 | deg
|  |  |  | @ Cl=0.1, Cd= | 0.037316
|  |  |  | @ Cl=0.4, Cd= | 0.026981
|  |  |  | @ Cl=0.6, Cd= | 0.010292
alpha (deg) | Cl | Cd | Cm | Cl/Cd
-20 | -0.765 | 0.14359 | -0.069 | -5.326
-19.5 | -0.736 | 0.15634 | -0.066 | -4.709
-19 | -0.711 | 0.14159 | -0.067 | -5.02
-18.5 | -0.685 | 0.13176 | -0.067 | -5.201
-18 | -0.66 | 0.12396 | -0.068 | -5.322
-17.5 | -0.633 | 0.12036 | -0.067 | -5.26
-17 | -0.606 | 0.1228 | -0.065 | -4.932
-16.5 | -0.58 | 0.1115 | -0.065 | -5.201
-16 | -0.554 | 0.10401 | -0.066 | -5.328
-15.5 | -0.528 | 0.09749 | -0.067 | -5.419
-15 | -0.5 | 0.09851 | -0.064 | -5.08
-14.5 | -0.474 | 0.09379 | -0.064 | -5.053
-14 | -0.448 | 0.08457 | -0.066 | -5.302
-13.5 | -0.422 | 0.07894 | -0.067 | -5.352
-13 | -0.395 | 0.07893 | -0.064 | -4.999
-12.5 | -0.368 | 0.07509 | -0.064 | -4.898
-12 | -0.341 | 0.07053 | -0.064 | -4.84
-11.5 | -0.315 | 0.06499 | -0.066 | -4.853
-11 | -0.287 | 0.06565 | -0.063 | -4.379
-10.5 | -0.261 | 0.06214 | -0.063 | -4.195
-10 | -0.234 | 0.05816 | -0.064 | -4.023
-9.5 | -0.207 | 0.05832 | -0.062 | -3.545
-9 | -0.18 | 0.05496 | -0.062 | -3.273
-8.5 | -0.153 | 0.05198 | -0.062 | -2.943
-8 | -0.126 | 0.04852 | -0.063 | -2.6
-7.5 | -0.099 | 0.04801 | -0.061 | -2.059
-7 | -0.072 | 0.0454 | -0.061 | -1.583
-6.5 | -0.045 | 0.04482 | -0.058 | -0.998
-6 | -0.018 | 0.04214 | -0.06 | -0.421
-5.5 | 0.009 | 0.04135 | -0.057 | 0.226
-5 | 0.036 | 0.03908 | -0.058 | 0.932
-4.5 | 0.063 | 0.03825 | -0.057 | 1.659
-4 | 0.147 | 0.03613 | -0.058 | 4.054
-3.5 | 0.21 | 0.03374 | -0.063 | 6.237
-3 | 0.273 | 0.03159 | -0.067 | 8.655
-2.5 | 0.337 | 0.02953 | -0.071 | 11.404
-2 | 0.402 | 0.0269 | -0.077 | 14.949
-1.5 | 0.56 | 0.01044 | -0.115 | 53.7
-1 | 0.633 | 0.01017 | -0.115 | 62.213
-0.5 | 0.705 | 0.01009 | -0.115 | 69.838
0 | 0.773 | 0.01016 | -0.116 | 76.014
0.5 | 0.84 | 0.01022 | -0.116 | 82.188
1 | 0.906 | 0.01022 | -0.116 | 88.626
1.5 | 0.972 | 0.01033 | -0.116 | 94.147
2 | 1.038 | 0.01055 | -0.116 | 98.411
2.5 | 1.104 | 0.01071 | -0.116 | 103.079
3 | 1.169 | 0.01088 | -0.116 | 107.376
3.5 | 1.233 | 0.01106 | -0.116 | 111.437
4 | 1.297 | 0.01059 | -0.116 | 122.467
4.5 | 1.36 | 0.01087 | -0.116 | 125.123
5 | 1.422 | 0.01069 | -0.116 | 132.952
5.5 | 1.483 | 0.00964 | -0.116 | 153.857
6 | 1.543 | 0.00934 | -0.116 | 165.297
6.5 | 1.602 | 0.00924 | -0.116 | 173.445
7 | 1.659 | 0.00912 | -0.116 | 182.033
7.5 | 1.715 | 0.01082 | -0.116 | 158.464
8 | 1.768 | 0.01152 | -0.116 | 153.564
8.5 | 1.819 | 0.01235 | -0.116 | 147.249
9 | 1.847 | 0.01334 | -0.116 | 138.515
9.5 | 1.773 | 0.02515 | -0.111 | 70.511
10 | 1.697 | 0.03009 | -0.109 | 56.406
10.5 | 1.497 | 0.03681 | -0.106 | 40.66
11 | 1.013 | 0.0449 | -0.103 | 22.565
11.5 | 1.035 | 0.04926 | -0.102 | 21.011
12 | 1.054 | 0.0564 | -0.1 | 18.681
12.5 | 1.072 | 0.06468 | -0.098 | 16.575
13 | 1.091 | 0.07347 | -0.096 | 14.852
13.5 | 1.111 | 0.08327 | -0.095 | 13.341
14 | 1.127 | 0.09971 | -0.092 | 11.307

## 144. Re 18M Mach 0.50 (2)
BIGFOIL.COM POLAR EXPORT
NACA6210
NACA6210 |  |  |  | Cl Max: | 2.0503 | at alpha= | 12.5 | deg
XFOIL ncrit=9 |  |  |  | L/D Max: | 237.938 | at alpha= | 7 | deg
Re: | 18000000 |  |  | Cd Min: | 0.24381 | at alpha= | -20 | deg
Mach: | 0.5 |  |  | Cl=0 at alpha= | -9.4729 | deg
|  |  |  | @ Cl=0.1, Cd= | 0.046581
|  |  |  | @ Cl=0.4, Cd= | 0.0066225
|  |  |  | @ Cl=0.6, Cd= | 0.0063766
alpha (deg) | Cl | Cd | Cm | Cl/Cd
-20 | -0.5379 | 0.24381 | 0.0129 | -2.2062
-19.5 | -0.5154 | 0.23706 | 0.0087 | -2.1741
-19 | -0.4937 | 0.22972 | 0.0047 | -2.1491
-18.5 | -0.4726 | 0.22248 | 0.0008 | -2.1242
-18 | -0.4518 | 0.21537 | -0.0028 | -2.0978
-17.5 | -0.4322 | 0.20828 | -0.0059 | -2.0751
-17 | -0.4056 | 0.19945 | -0.0119 | -2.0336
-16.5 | -0.3757 | 0.18986 | -0.0192 | -1.9788
-16 | -0.3545 | 0.1826 | -0.0229 | -1.9414
-15.5 | -0.294 | 0.17137 | -0.0394 | -1.7156
-15 | -0.1924 | 0.15713 | -0.0696 | -1.2245
-14.5 | -0.1732 | 0.15021 | -0.0729 | -1.1531
-14 | -0.1546 | 0.14407 | -0.0754 | -1.0731
-13.5 | -0.1387 | 0.13726 | -0.0779 | -1.0105
-13 | -0.1213 | 0.13062 | -0.0806 | -0.92865
-12.5 | -0.1065 | 0.12377 | -0.083 | -0.86047
-12 | -0.0866 | 0.1181 | -0.0855 | -0.73328
-11.5 | -0.066 | 0.11315 | -0.0875 | -0.5833
-11 | -0.0498 | 0.10716 | -0.0896 | -0.46473
-10.5 | -0.0241 | 0.10338 | -0.0914 | -0.23312
-9.5 | -0.0007 | 0.08987 | -0.0958 | -0.007789
-9 | 0.0122 | 0.08385 | -0.0979 | 0.1455
-8 | 0.0472 | 0.07431 | -0.1006 | 0.63518
-7.5 | 0.0569 | 0.0689 | -0.1019 | 0.82583
-7 | 0.0619 | 0.06403 | -0.1021 | 0.96673
-6.5 | 0.0628 | 0.05917 | -0.1034 | 1.0613
-6 | 0.0782 | 0.05209 | -0.1097 | 1.5012
-5.5 | 0.1059 | 0.04509 | -0.1156 | 2.3486
-4.5 | 0.1817 | 0.03002 | -0.1235 | 6.0526
-4 | 0.2206 | 0.02129 | -0.1242 | 10.3617
-3.5 | 0.2377 | 0.00888 | -0.1224 | 26.768
-3 | 0.3012 | 0.00705 | -0.1199 | 42.7234
-2.5 | 0.3708 | 0.00669 | -0.1177 | 55.426
-2 | 0.44 | 0.00653 | -0.1159 | 67.3813
-1.5 | 0.5086 | 0.00644 | -0.1143 | 78.9752
-1 | 0.5769 | 0.00638 | -0.113 | 90.4232
-0.5 | 0.645 | 0.00637 | -0.1119 | 101.2559
0 | 0.7131 | 0.00636 | -0.1109 | 112.1226
0.5 | 0.7808 | 0.00637 | -0.11 | 122.5746
1 | 0.8485 | 0.0064 | -0.1092 | 132.5781
1.5 | 0.9161 | 0.00644 | -0.1084 | 142.2516
2 | 0.9837 | 0.0065 | -0.1075 | 151.3385
2.5 | 1.0513 | 0.00658 | -0.1067 | 159.772
3 | 1.1189 | 0.00666 | -0.1057 | 168.003
3.5 | 1.1864 | 0.00678 | -0.1046 | 174.9853
4 | 1.2533 | 0.00693 | -0.1033 | 180.8514
4.5 | 1.3203 | 0.00709 | -0.1018 | 186.22
5 | 1.3877 | 0.00725 | -0.1002 | 191.4069
5.5 | 1.456 | 0.00739 | -0.0985 | 197.023
6 | 1.5173 | 0.00702 | -0.0955 | 216.1396
6.5 | 1.6167 | 0.00681 | -0.0996 | 237.4009
7 | 1.6846 | 0.00708 | -0.097 | 237.9379
7.5 | 1.7515 | 0.00739 | -0.0938 | 237.0095
8 | 1.8194 | 0.0077 | -0.0905 | 236.2857
8.5 | 1.8833 | 0.00803 | -0.0862 | 234.533
9 | 1.9428 | 0.00852 | -0.0809 | 228.0282
10.5 | 1.9658 | 0.01678 | -0.0501 | 117.1514
11 | 1.9869 | 0.01967 | -0.0433 | 101.0117
11.5 | 2.0145 | 0.02258 | -0.0377 | 89.2161
12 | 2.0358 | 0.02618 | -0.0327 | 77.7617
12.5 | 2.0503 | 0.03063 | -0.0284 | 66.9376
13 | 2.048 | 0.03671 | -0.0253 | 55.7886
13.5 | 2.0271 | 0.04476 | -0.0238 | 45.2882
14 | 1.9646 | 0.05691 | -0.0254 | 34.5212
14.5 | 1.8043 | 0.07871 | -0.0331 | 22.9234
15 | 1.638 | 0.10157 | -0.0419 | 16.1268
15.5 | 1.5401 | 0.11728 | -0.0464 | 13.1318
16 | 1.503 | 0.12949 | -0.0519 | 11.6071
16.5 | 1.4861 | 0.14057 | -0.0579 | 10.572
17 | 1.4767 | 0.15097 | -0.0637 | 9.7814
17.5 | 1.4803 | 0.15976 | -0.0685 | 9.2658

## 145. Re 20M Mach 0.00 (1)
BIGFOIL.COM POLAR EXPORT
NACA6210
NACA6210 |  |  |  | Cl Max: | 1.831 | at alpha= | 12 | deg
JavaFoil+Calcfoil stall+Eppler ext transition |  |  |  | L/D Max: | 176.988 | at alpha= | 9.5 | deg
Re: | 20000000 |  |  | Cd Min: | 0.00931 | at alpha= | -3.5 | deg
Mach: | 0 |  |  | Cl=0 at alpha= | -5.6744 | deg
|  |  |  | @ Cl=0.1, Cd= | 0.031999
|  |  |  | @ Cl=0.4, Cd= | 0.009903
|  |  |  | @ Cl=0.6, Cd= | 0.010674
alpha (deg) | Cl | Cd | Cm | Cl/Cd
-19 | -0.27 | 0.14932 | -0.051 | -1.809
-18.5 | -0.278 | 0.1425 | -0.051 | -1.952
-18 | -0.286 | 0.13703 | -0.051 | -2.088
-17.5 | -0.294 | 0.1316 | -0.051 | -2.234
-17 | -0.301 | 0.12573 | -0.051 | -2.398
-16.5 | -0.308 | 0.11999 | -0.051 | -2.568
-16 | -0.314 | 0.11439 | -0.051 | -2.742
-15.5 | -0.318 | 0.10931 | -0.051 | -2.913
-15 | -0.322 | 0.10421 | -0.051 | -3.094
-14.5 | -0.325 | 0.09886 | -0.051 | -3.291
-14 | -0.327 | 0.09399 | -0.051 | -3.48
-13.5 | -0.327 | 0.08904 | -0.051 | -3.676
-13 | -0.326 | 0.08464 | -0.051 | -3.849
-12.5 | -0.322 | 0.08051 | -0.051 | -4.005
-12 | -0.317 | 0.07602 | -0.051 | -4.17
-11.5 | -0.309 | 0.07191 | -0.051 | -4.299
-11 | -0.299 | 0.06783 | -0.051 | -4.404
-10.5 | -0.285 | 0.064 | -0.051 | -4.461
-10 | -0.269 | 0.06023 | -0.052 | -4.473
-9.5 | -0.25 | 0.05747 | -0.053 | -4.352
-9 | -0.228 | 0.05416 | -0.053 | -4.204
-8.5 | -0.202 | 0.05101 | -0.054 | -3.96
-8 | -0.173 | 0.04869 | -0.055 | -3.555
-7.5 | -0.141 | 0.04602 | -0.055 | -3.065
-7 | -0.106 | 0.0434 | -0.056 | -2.444
-6.5 | -0.068 | 0.04085 | -0.057 | -1.67
-6 | -0.028 | 0.03855 | -0.058 | -0.721
-5.5 | 0.015 | 0.03623 | -0.06 | 0.415
-5 | 0.06 | 0.03405 | -0.061 | 1.763
-4.5 | 0.107 | 0.03164 | -0.064 | 3.377
-4 | 0.156 | 0.02879 | -0.068 | 5.417
-3.5 | 0.248 | 0.00931 | -0.1 | 26.594
-3 | 0.308 | 0.01023 | -0.1 | 30.084
-2.5 | 0.369 | 0.01003 | -0.1 | 36.758
-2 | 0.43 | 0.00978 | -0.1 | 43.923
-1.5 | 0.491 | 0.0097 | -0.1 | 50.622
-1 | 0.552 | 0.0108 | -0.1 | 51.101
-0.5 | 0.613 | 0.01064 | -0.1 | 57.597
0 | 0.672 | 0.01054 | -0.1 | 63.746
0.5 | 0.731 | 0.01043 | -0.1 | 70.035
1 | 0.789 | 0.01037 | -0.1 | 76.108
1.5 | 0.847 | 0.01041 | -0.1 | 81.418
2 | 0.905 | 0.01039 | -0.1 | 87.083
2.5 | 0.963 | 0.01047 | -0.1 | 91.945
3 | 1.021 | 0.0105 | -0.1 | 97.188
3.5 | 1.078 | 0.01046 | -0.1 | 103.101
4 | 1.135 | 0.01055 | -0.1 | 107.644
4.5 | 1.192 | 0.01077 | -0.101 | 110.666
5 | 1.249 | 0.01085 | -0.101 | 115.139
5.5 | 1.305 | 0.01009 | -0.101 | 129.351
6 | 1.361 | 0.01023 | -0.101 | 133.026
6.5 | 1.417 | 0.01039 | -0.101 | 136.43
7 | 1.472 | 0.01061 | -0.101 | 138.77
7.5 | 1.527 | 0.01099 | -0.101 | 138.937
8 | 1.581 | 0.00995 | -0.101 | 158.912
8.5 | 1.635 | 0.00981 | -0.101 | 166.656
9 | 1.682 | 0.00971 | -0.101 | 173.303
9.5 | 1.724 | 0.00974 | -0.101 | 176.988
10 | 1.752 | 0.01318 | -0.101 | 132.9
10.5 | 1.78 | 0.01408 | -0.101 | 126.455
11 | 1.803 | 0.01495 | -0.1 | 120.62
11.5 | 1.82 | 0.01594 | -0.1 | 114.153
12 | 1.831 | 0.01703 | -0.1 | 107.511
12.5 | 1.831 | 0.01825 | -0.1 | 100.319
13 | 1.823 | 0.01967 | -0.099 | 92.681
13.5 | 1.808 | 0.02137 | -0.099 | 84.593
14 | 1.786 | 0.02327 | -0.098 | 76.74
14.5 | 1.756 | 0.02561 | -0.098 | 68.561
15 | 1.721 | 0.02812 | -0.097 | 61.194
15.5 | 1.68 | 0.03121 | -0.096 | 53.819
16 | 1.634 | 0.03459 | -0.096 | 47.243
16.5 | 1.584 | 0.03859 | -0.095 | 41.05
17 | 1.531 | 0.043 | -0.094 | 35.615

## 146. Re 20M Mach 0.00 (2)
BIGFOIL.COM POLAR EXPORT
NACA6210
NACA6210 |  |  |  | Cl Max: | 2.0872 | at alpha= | 18.5 | deg
XFOIL ncrit=9 |  |  |  | L/D Max: | 243.238 | at alpha= | 7.5 | deg
Re: | 20000000 |  |  | Cd Min: | 0.13105 | at alpha= | -15 | deg
Mach: | 0 |  |  | Cl=0 at alpha= | -5.4516 | deg
|  |  |  | @ Cl=0.1, Cd= | 0.0064315
|  |  |  | @ Cl=0.4, Cd= | 0.005975
|  |  |  | @ Cl=0.6, Cd= | 0.00594
alpha (deg) | Cl | Cd | Cm | Cl/Cd
-15 | -0.2539 | 0.13105 | -0.0681 | -1.9374
-14.5 | -0.2391 | 0.12598 | -0.0703 | -1.8979
-14 | -0.2136 | 0.12393 | -0.0714 | -1.7236
-13.5 | -0.205 | 0.11708 | -0.0741 | -1.7509
-13 | -0.19 | 0.11193 | -0.0763 | -1.6975
-12.5 | -0.7438 | 0.01135 | -0.1148 | -65.533
-12 | -0.6949 | 0.01048 | -0.1135 | -66.3073
-11.5 | -0.6445 | 0.00985 | -0.1123 | -65.4315
-11 | -0.5937 | 0.00934 | -0.1112 | -63.5653
-10.5 | -0.5437 | 0.00899 | -0.1098 | -60.4783
-10 | -0.492 | 0.00866 | -0.1087 | -56.8129
-9.5 | -0.4384 | 0.00834 | -0.1079 | -52.5659
-9 | -0.3846 | 0.008 | -0.1072 | -48.075
-8.5 | -0.3312 | 0.00776 | -0.1064 | -42.6804
-8 | -0.2773 | 0.00753 | -0.1056 | -36.826
-7.5 | -0.224 | 0.00718 | -0.1048 | -31.1978
-7 | -0.1702 | 0.00694 | -0.104 | -24.5245
-6.5 | -0.1156 | 0.00682 | -0.1034 | -16.9501
-6 | -0.0608 | 0.00674 | -0.1028 | -9.0208
-5.5 | -0.0054 | 0.00663 | -0.1023 | -0.81448
-4.5 | 0.1061 | 0.00642 | -0.1015 | 16.5265
-4 | 0.1616 | 0.00628 | -0.101 | 25.7325
-3.5 | 0.2173 | 0.00618 | -0.1007 | 35.1618
-2.5 | 0.3297 | 0.00605 | -0.1001 | 54.4959
-2 | 0.3859 | 0.00598 | -0.0999 | 64.5318
-1.5 | 0.4422 | 0.00596 | -0.0997 | 74.1946
-1 | 0.4983 | 0.00592 | -0.0994 | 84.1723
-0.5 | 0.5543 | 0.00594 | -0.0992 | 93.3165
0 | 0.6102 | 0.00594 | -0.099 | 102.7273
0.5 | 0.666 | 0.00596 | -0.0988 | 111.745
1 | 0.7219 | 0.00598 | -0.0987 | 120.7191
2 | 0.8338 | 0.00603 | -0.0985 | 138.2753
2.5 | 0.8896 | 0.00606 | -0.0984 | 146.7987
3 | 0.9452 | 0.0061 | -0.0983 | 154.9508
3.5 | 1.0007 | 0.00614 | -0.0983 | 162.9805
4 | 1.056 | 0.0062 | -0.0982 | 170.3226
4.5 | 1.1112 | 0.00626 | -0.0981 | 177.508
5 | 1.166 | 0.00633 | -0.098 | 184.2022
5.5 | 1.22 | 0.00643 | -0.0978 | 189.7356
6 | 1.2693 | 0.00604 | -0.0969 | 210.149
6.5 | 1.3443 | 0.00568 | -0.1018 | 236.6725
7 | 1.3973 | 0.00581 | -0.1015 | 240.4991
7.5 | 1.4497 | 0.00596 | -0.101 | 243.2383
8 | 1.4988 | 0.0063 | -0.1001 | 237.9048
8.5 | 1.5411 | 0.00703 | -0.0979 | 219.2176
9 | 1.5784 | 0.00807 | -0.0948 | 195.5886
9.5 | 1.6155 | 0.00912 | -0.0918 | 177.1382
10 | 1.6541 | 0.01005 | -0.0891 | 164.5871
10.5 | 1.6933 | 0.01089 | -0.0867 | 155.4913
11 | 1.7347 | 0.01155 | -0.0846 | 150.1905
11.5 | 1.7757 | 0.01219 | -0.0827 | 145.6686
12 | 1.8155 | 0.01283 | -0.0805 | 141.5043
12.5 | 1.8499 | 0.01351 | -0.0774 | 136.9282
13 | 1.8855 | 0.01419 | -0.0747 | 132.8753
13.5 | 1.9177 | 0.01502 | -0.0716 | 127.6764
14 | 1.9476 | 0.01595 | -0.0684 | 122.1066
14.5 | 1.9754 | 0.017 | -0.0652 | 116.2
15 | 2.0013 | 0.01818 | -0.0619 | 110.0825
15.5 | 2.0242 | 0.01961 | -0.0586 | 103.2228
16 | 2.0431 | 0.02137 | -0.0552 | 95.606
16.5 | 2.0593 | 0.02348 | -0.052 | 87.7044
17 | 2.072 | 0.02597 | -0.049 | 79.7844
17.5 | 2.0819 | 0.02891 | -0.0464 | 72.0131
18 | 2.087 | 0.03254 | -0.0442 | 64.1364
18.5 | 2.0872 | 0.03695 | -0.0425 | 56.4871
19 | 2.0751 | 0.04312 | -0.0415 | 48.1238
19.5 | 2.0555 | 0.05063 | -0.0414 | 40.5985
20 | 2.03 | 0.05938 | -0.0423 | 34.1866

## 147. Re 20M Mach 0.10 (1)
BIGFOIL.COM POLAR EXPORT
NACA6210
NACA6210 |  |  |  | Cl Max: | 1.829 | at alpha= | 12 | deg
JavaFoil+Calcfoil stall+Eppler ext transition |  |  |  | L/D Max: | 175.477 | at alpha= | 9.5 | deg
Re: | 20000000 |  |  | Cd Min: | 0.00934 | at alpha= | -3.5 | deg
Mach: | 0.1 |  |  | Cl=0 at alpha= | -5.6744 | deg
|  |  |  | @ Cl=0.1, Cd= | 0.032261
|  |  |  | @ Cl=0.4, Cd= | 0.0099277
|  |  |  | @ Cl=0.6, Cd= | 0.010395
alpha (deg) | Cl | Cd | Cm | Cl/Cd
-18 | -0.246 | 0.13832 | -0.051 | -1.781
-17.5 | -0.256 | 0.1326 | -0.051 | -1.929
-17 | -0.265 | 0.12631 | -0.051 | -2.098
-16.5 | -0.274 | 0.12051 | -0.051 | -2.27
-16 | -0.281 | 0.11579 | -0.051 | -2.427
-15.5 | -0.288 | 0.11054 | -0.051 | -2.605
-15 | -0.294 | 0.10508 | -0.05 | -2.798
-14.5 | -0.299 | 0.09969 | -0.051 | -3.002
-14 | -0.303 | 0.09476 | -0.051 | -3.2
-13.5 | -0.306 | 0.09033 | -0.051 | -3.385
-13 | -0.307 | 0.08545 | -0.051 | -3.589
-12.5 | -0.306 | 0.08113 | -0.051 | -3.767
-12 | -0.302 | 0.07659 | -0.051 | -3.948
-11.5 | -0.297 | 0.07241 | -0.051 | -4.097
-11 | -0.288 | 0.06837 | -0.051 | -4.218
-10.5 | -0.277 | 0.06446 | -0.051 | -4.298
-10 | -0.263 | 0.0608 | -0.052 | -4.32
-9.5 | -0.245 | 0.05791 | -0.052 | -4.23
-9 | -0.224 | 0.05469 | -0.053 | -4.094
-8.5 | -0.199 | 0.05136 | -0.054 | -3.882
-8 | -0.171 | 0.0485 | -0.054 | -3.534
-7.5 | -0.14 | 0.04563 | -0.055 | -3.07
-7 | -0.106 | 0.04365 | -0.056 | -2.418
-6.5 | -0.068 | 0.04111 | -0.057 | -1.655
-6 | -0.028 | 0.03879 | -0.058 | -0.715
-5.5 | 0.015 | 0.03662 | -0.059 | 0.411
-5 | 0.06 | 0.03427 | -0.061 | 1.753
-4.5 | 0.107 | 0.03191 | -0.064 | 3.354
-4 | 0.156 | 0.02954 | -0.067 | 5.278
-3.5 | 0.248 | 0.00934 | -0.1 | 26.607
-3 | 0.309 | 0.01027 | -0.1 | 30.099
-2.5 | 0.37 | 0.01001 | -0.1 | 36.967
-2 | 0.432 | 0.00984 | -0.1 | 43.88
-1.5 | 0.493 | 0.00981 | -0.101 | 50.301
-1 | 0.555 | 0.00965 | -0.101 | 57.45
-0.5 | 0.616 | 0.01066 | -0.101 | 57.749
0 | 0.675 | 0.0106 | -0.101 | 63.699
0.5 | 0.734 | 0.01046 | -0.101 | 70.182
1 | 0.793 | 0.01042 | -0.101 | 76.073
1.5 | 0.851 | 0.01047 | -0.101 | 81.344
2 | 0.91 | 0.01046 | -0.101 | 87.002
2.5 | 0.968 | 0.01055 | -0.101 | 91.739
3 | 1.026 | 0.01058 | -0.101 | 96.941
3.5 | 1.083 | 0.01052 | -0.101 | 103.003
4 | 1.141 | 0.01059 | -0.101 | 107.679
4.5 | 1.198 | 0.01083 | -0.101 | 110.638
5 | 1.255 | 0.01095 | -0.101 | 114.622
5.5 | 1.311 | 0.01015 | -0.101 | 129.209
6 | 1.368 | 0.01034 | -0.101 | 132.257
6.5 | 1.423 | 0.01045 | -0.101 | 136.164
7 | 1.479 | 0.01076 | -0.101 | 137.4
7.5 | 1.534 | 0.00966 | -0.101 | 158.776
8 | 1.588 | 0.01007 | -0.102 | 157.759
8.5 | 1.642 | 0.00992 | -0.102 | 165.565
9 | 1.689 | 0.00982 | -0.102 | 171.985
9.5 | 1.73 | 0.00986 | -0.102 | 175.477
10 | 1.757 | 0.0134 | -0.101 | 131.142
10.5 | 1.784 | 0.01432 | -0.101 | 124.574
11 | 1.806 | 0.01523 | -0.101 | 118.57
11.5 | 1.821 | 0.01626 | -0.101 | 111.991
12 | 1.829 | 0.01741 | -0.1 | 105.059
12.5 | 1.827 | 0.01872 | -0.1 | 97.583
13 | 1.816 | 0.02023 | -0.1 | 89.747
13.5 | 1.796 | 0.02205 | -0.099 | 81.447
14 | 1.769 | 0.02419 | -0.099 | 73.109
14.5 | 1.735 | 0.02664 | -0.098 | 65.115
15 | 1.694 | 0.02949 | -0.097 | 57.442
15.5 | 1.647 | 0.03265 | -0.097 | 50.464
16 | 1.596 | 0.03634 | -0.096 | 43.918
16.5 | 1.54 | 0.04073 | -0.095 | 37.811
17 | 1.481 | 0.04538 | -0.094 | 32.642

## 148. Re 20M Mach 0.10 (2)
BIGFOIL.COM POLAR EXPORT
NACA6210
NACA6210 |  |  |  | Cl Max: | 2.0828 | at alpha= | 18 | deg
XFOIL ncrit=9 |  |  |  | L/D Max: | 243.656 | at alpha= | 7.5 | deg
Re: | 20000000 |  |  | Cd Min: | 0.12635 | at alpha= | -14.5 | deg
Mach: | 0.1 |  |  | Cl=0 at alpha= | -5.4394 | deg
|  |  |  | @ Cl=0.1, Cd= | 0.0064613
|  |  |  | @ Cl=0.4, Cd= | 0.0059835
|  |  |  | @ Cl=0.6, Cd= | 0.00595
alpha (deg) | Cl | Cd | Cm | Cl/Cd
-14.5 | -0.2382 | 0.12635 | -0.0705 | -1.8852
-14 | -0.211 | 0.12469 | -0.0715 | -1.6922
-13.5 | -0.2037 | 0.11745 | -0.0743 | -1.7344
-13 | -0.1885 | 0.1123 | -0.0765 | -1.6785
-11.5 | -0.6517 | 0.01091 | -0.1151 | -59.7342
-11 | -0.6013 | 0.01006 | -0.1137 | -59.7714
-10.5 | -0.5511 | 0.00952 | -0.1121 | -57.8887
-10 | -0.499 | 0.00907 | -0.1108 | -55.0165
-9.5 | -0.4447 | 0.00867 | -0.1098 | -51.2918
-9 | -0.3903 | 0.00826 | -0.1089 | -47.2518
-8.5 | -0.3362 | 0.00796 | -0.1079 | -42.2362
-8 | -0.2817 | 0.0077 | -0.107 | -36.5844
-7.5 | -0.2274 | 0.00738 | -0.1061 | -30.813
-7 | -0.1731 | 0.00706 | -0.1052 | -24.5184
-6 | -0.0627 | 0.00678 | -0.1037 | -9.2478
-5.5 | -0.0068 | 0.00667 | -0.1032 | -1.0195
-5 | 0.0493 | 0.00656 | -0.1026 | 7.5152
-4.5 | 0.1058 | 0.00645 | -0.1022 | 16.4031
-4 | 0.1618 | 0.00631 | -0.1017 | 25.6418
-3.5 | 0.2179 | 0.0062 | -0.1013 | 35.1452
-2.5 | 0.3312 | 0.00607 | -0.1007 | 54.5634
-2 | 0.3878 | 0.00599 | -0.1004 | 64.7412
-1.5 | 0.4445 | 0.00596 | -0.1001 | 74.5805
-1 | 0.5009 | 0.00593 | -0.0999 | 84.4688
-0.5 | 0.5573 | 0.00595 | -0.0997 | 93.6639
0 | 0.6135 | 0.00595 | -0.0994 | 103.1092
0.5 | 0.6697 | 0.00597 | -0.0992 | 112.1776
1 | 0.7261 | 0.00599 | -0.0991 | 121.2187
1.5 | 0.7824 | 0.00601 | -0.099 | 130.183
2 | 0.8387 | 0.00604 | -0.0988 | 138.8576
2.5 | 0.8948 | 0.00607 | -0.0987 | 147.4135
3 | 0.9508 | 0.00611 | -0.0986 | 155.6137
3.5 | 1.0067 | 0.00616 | -0.0986 | 163.4253
4 | 1.0625 | 0.00621 | -0.0985 | 171.095
4.5 | 1.118 | 0.00627 | -0.0984 | 178.3094
5 | 1.1731 | 0.00635 | -0.0982 | 184.7402
5.5 | 1.2276 | 0.00646 | -0.098 | 190.031
6 | 1.2773 | 0.00607 | -0.097 | 210.4283
6.5 | 1.353 | 0.00571 | -0.1019 | 236.9527
7 | 1.4065 | 0.00584 | -0.1015 | 240.839
7.5 | 1.4595 | 0.00599 | -0.1011 | 243.6561
8 | 1.5093 | 0.00631 | -0.1001 | 239.1918
8.5 | 1.5531 | 0.00698 | -0.098 | 222.5072
9 | 1.5901 | 0.00805 | -0.0948 | 197.528
9.5 | 1.626 | 0.0092 | -0.0914 | 176.7391
10 | 1.6646 | 0.01015 | -0.0886 | 164
10.5 | 1.7038 | 0.01102 | -0.0859 | 154.6098
11 | 1.7453 | 0.01171 | -0.0838 | 149.0436
11.5 | 1.7867 | 0.01236 | -0.0817 | 144.555
12 | 1.8243 | 0.01301 | -0.0789 | 140.2229
12.5 | 1.8594 | 0.01373 | -0.0758 | 135.4261
13 | 1.8945 | 0.01447 | -0.0729 | 130.9261
13.5 | 1.9267 | 0.01533 | -0.0697 | 125.6817
14 | 1.9551 | 0.01637 | -0.0662 | 119.4319
14.5 | 1.9822 | 0.01752 | -0.0627 | 113.1393
15 | 2.0081 | 0.0188 | -0.0594 | 106.8138
15.5 | 2.0291 | 0.02044 | -0.0559 | 99.271
16 | 2.0462 | 0.02245 | -0.0524 | 91.1448
16.5 | 2.0609 | 0.0248 | -0.0493 | 83.1008
17 | 2.0726 | 0.0276 | -0.0464 | 75.0942
17.5 | 2.0797 | 0.03098 | -0.0439 | 67.1304
18 | 2.0828 | 0.03509 | -0.042 | 59.3559
18.5 | 2.0769 | 0.04046 | -0.0407 | 51.3322
19 | 2.0561 | 0.04797 | -0.0402 | 42.8622
19.5 | 2.0304 | 0.05667 | -0.0409 | 35.8285
20 | 1.9917 | 0.06746 | -0.0426 | 29.5242

## 149. Re 20M Mach 0.25 (1)
BIGFOIL.COM POLAR EXPORT
NACA6210
NACA6210 |  |  |  | Cl Max: | 1.815 | at alpha= | 11.5 | deg
JavaFoil+Calcfoil stall+Eppler ext transition |  |  |  | L/D Max: | 176.848 | at alpha= | 9.5 | deg
Re: | 20000000 |  |  | Cd Min: | 0.00953 | at alpha= | 6.5 | deg
Mach: | 0.25 |  |  | Cl=0 at alpha= | -5.6786 | deg
|  |  |  | @ Cl=0.1, Cd= | 0.033873
|  |  |  | @ Cl=0.4, Cd= | 0.010127
|  |  |  | @ Cl=0.6, Cd= | 0.010417
alpha (deg) | Cl | Cd | Cm | Cl/Cd
-15 | -0.053 | 0.10717 | -0.052 | -0.499
-14.5 | -0.051 | 0.1005 | -0.053 | -0.504
-14 | -0.048 | 0.09868 | -0.051 | -0.484
-13.5 | -0.045 | 0.09239 | -0.052 | -0.487
-13 | -0.116 | 0.08808 | -0.052 | -1.321
-12.5 | -0.145 | 0.08374 | -0.051 | -1.737
-12 | -0.167 | 0.07964 | -0.051 | -2.102
-11.5 | -0.184 | 0.07584 | -0.051 | -2.427
-11 | -0.196 | 0.07149 | -0.051 | -2.741
-10.5 | -0.203 | 0.06774 | -0.051 | -2.993
-10 | -0.204 | 0.06365 | -0.051 | -3.212
-9.5 | -0.201 | 0.06065 | -0.051 | -3.31
-9 | -0.192 | 0.0574 | -0.051 | -3.337
-8.5 | -0.177 | 0.05364 | -0.052 | -3.296
-8 | -0.157 | 0.05057 | -0.053 | -3.097
-7.5 | -0.131 | 0.04763 | -0.054 | -2.754
-7 | -0.101 | 0.04468 | -0.055 | -2.258
-6.5 | -0.066 | 0.04208 | -0.056 | -1.57
-6 | -0.027 | 0.04019 | -0.057 | -0.679
-5.5 | 0.015 | 0.03714 | -0.059 | 0.403
-5 | 0.06 | 0.03564 | -0.06 | 1.688
-4.5 | 0.108 | 0.03352 | -0.062 | 3.211
-4 | 0.157 | 0.03131 | -0.065 | 5.024
-3.5 | 0.209 | 0.02864 | -0.069 | 7.308
-3 | 0.316 | 0.01035 | -0.103 | 30.519
-2.5 | 0.379 | 0.01013 | -0.103 | 37.393
-2 | 0.442 | 0.01012 | -0.103 | 43.725
-1.5 | 0.506 | 0.00996 | -0.103 | 50.8
-1 | 0.569 | 0.00994 | -0.103 | 57.27
-0.5 | 0.632 | 0.01091 | -0.103 | 57.945
0 | 0.693 | 0.01082 | -0.103 | 64.114
0.5 | 0.754 | 0.0107 | -0.103 | 70.449
1 | 0.814 | 0.01067 | -0.103 | 76.324
1.5 | 0.874 | 0.01073 | -0.103 | 81.456
2 | 0.934 | 0.01074 | -0.104 | 86.944
2.5 | 0.993 | 0.01087 | -0.104 | 91.365
3 | 1.053 | 0.01092 | -0.104 | 96.382
3.5 | 1.112 | 0.01087 | -0.104 | 102.279
4 | 1.171 | 0.01098 | -0.104 | 106.586
4.5 | 1.229 | 0.01124 | -0.104 | 109.325
5 | 1.287 | 0.01136 | -0.104 | 113.29
5.5 | 1.345 | 0.01062 | -0.104 | 126.596
6 | 1.402 | 0.01085 | -0.104 | 129.244
6.5 | 1.459 | 0.00953 | -0.104 | 153.142
7 | 1.515 | 0.00979 | -0.104 | 154.809
7.5 | 1.571 | 0.00957 | -0.104 | 164.138
8 | 1.626 | 0.00998 | -0.104 | 162.985
8.5 | 1.68 | 0.0099 | -0.104 | 169.746
9 | 1.727 | 0.00985 | -0.104 | 175.288
9.5 | 1.765 | 0.00998 | -0.104 | 176.848
10 | 1.783 | 0.01474 | -0.104 | 120.96
10.5 | 1.802 | 0.01582 | -0.103 | 113.906
11 | 1.813 | 0.01703 | -0.103 | 106.477
11.5 | 1.815 | 0.01843 | -0.103 | 98.495
12 | 1.807 | 0.02007 | -0.102 | 90.05
12.5 | 1.782 | 0.02204 | -0.101 | 80.867
13 | 1.744 | 0.02443 | -0.101 | 71.391
13.5 | 1.694 | 0.02715 | -0.1 | 62.4
14 | 1.632 | 0.03045 | -0.099 | 53.591
14.5 | 1.558 | 0.03431 | -0.098 | 45.418
15 | 1.474 | 0.03882 | -0.097 | 37.966
15.5 | 1.38 | 0.04409 | -0.096 | 31.297
16 | 1.278 | 0.05021 | -0.095 | 25.457
16.5 | 1.171 | 0.05651 | -0.094 | 20.719

## 150. Re 20M Mach 0.25 (2)
BIGFOIL.COM POLAR EXPORT
NACA6210
NACA6210 |  |  |  | Cl Max: | 2.0583 | at alpha= | 16.5 | deg
XFOIL ncrit=9 |  |  |  | L/D Max: | 245.3 | at alpha= | 7.5 | deg
Re: | 20000000 |  |  | Cd Min: | 0.12075 | at alpha= | 20 | deg
Mach: | 0.25 |  |  | Cl=0 at alpha= | -5.3718 | deg
|  |  |  | @ Cl=0.1, Cd= | 0.0066278
|  |  |  | @ Cl=0.4, Cd= | 0.0060488
|  |  |  | @ Cl=0.6, Cd= | 0.0060045
alpha (deg) | Cl | Cd | Cm | Cl/Cd
-13 | -0.1804 | 0.11431 | -0.0777 | -1.5782
-12.5 | -0.1606 | 0.11029 | -0.0794 | -1.4562
-10.5 | -0.1645 | 0.0788 | -0.0921 | -2.0876
-10 | -0.112 | 0.08102 | -0.09 | -1.3824
-9.5 | -0.2039 | 0.06481 | -0.0952 | -3.1461
-8.5 | -0.215 | 0.04442 | -0.1116 | -4.8402
-8 | -0.3042 | 0.00967 | -0.1155 | -31.4581
-7.5 | -0.2477 | 0.00868 | -0.1137 | -28.5369
-7 | -0.1904 | 0.0081 | -0.1121 | -23.5062
-6.5 | -0.1326 | 0.00757 | -0.1106 | -17.5165
-6 | -0.0744 | 0.00718 | -0.1093 | -10.3621
-5.5 | -0.0152 | 0.00694 | -0.1082 | -2.1902
-5 | 0.0441 | 0.00676 | -0.1072 | 6.5237
-4 | 0.1625 | 0.00648 | -0.1056 | 25.0772
-3.5 | 0.2212 | 0.00631 | -0.1048 | 35.0555
-3 | 0.2802 | 0.0062 | -0.1042 | 45.1935
-2 | 0.3982 | 0.00605 | -0.1032 | 65.8182
-1.5 | 0.4569 | 0.00601 | -0.1028 | 76.0233
-1 | 0.5153 | 0.006 | -0.1024 | 85.8833
-0.5 | 0.5737 | 0.006 | -0.102 | 95.6167
0 | 0.6321 | 0.00601 | -0.1017 | 105.1747
0.5 | 0.6905 | 0.00603 | -0.1014 | 114.5108
1 | 0.7489 | 0.00604 | -0.1012 | 123.9901
1.5 | 0.8073 | 0.00606 | -0.101 | 133.2178
2 | 0.8656 | 0.00609 | -0.1008 | 142.1346
2.5 | 0.9239 | 0.00613 | -0.1006 | 150.7178
3 | 0.982 | 0.00618 | -0.1004 | 158.8997
3.5 | 1.0401 | 0.00623 | -0.1001 | 166.9502
4 | 1.098 | 0.0063 | -0.0999 | 174.2857
4.5 | 1.1558 | 0.00637 | -0.0996 | 181.4443
5 | 1.2129 | 0.00649 | -0.0993 | 186.8875
5.5 | 1.2696 | 0.00661 | -0.0988 | 192.0726
6 | 1.3218 | 0.00624 | -0.0976 | 211.8269
6.5 | 1.4014 | 0.00586 | -0.1024 | 239.1468
7 | 1.4576 | 0.006 | -0.1018 | 242.9333
7.5 | 1.5135 | 0.00617 | -0.101 | 245.2998
8 | 1.5664 | 0.00649 | -0.0997 | 241.3559
8.5 | 1.617 | 0.00692 | -0.098 | 233.6705
9 | 1.6578 | 0.00786 | -0.0946 | 210.916
9.5 | 1.6843 | 0.00963 | -0.0888 | 174.9013
10 | 1.7221 | 0.01076 | -0.085 | 160.0465
10.5 | 1.7614 | 0.01176 | -0.0815 | 149.7789
11 | 1.7984 | 0.01256 | -0.0774 | 143.1847
11.5 | 1.8363 | 0.01334 | -0.0737 | 137.6537
12 | 1.8729 | 0.0142 | -0.07 | 131.8944
12.5 | 1.9073 | 0.01516 | -0.0662 | 125.8113
13 | 1.9388 | 0.0163 | -0.0621 | 118.9448
13.5 | 1.9686 | 0.01757 | -0.0582 | 112.0433
14 | 1.9929 | 0.01924 | -0.0539 | 103.5811
14.5 | 2.0165 | 0.02109 | -0.0501 | 95.614
15 | 2.0345 | 0.02347 | -0.0463 | 86.6851
15.5 | 2.0464 | 0.0265 | -0.0427 | 77.2226
16 | 2.0549 | 0.03009 | -0.0397 | 68.2918
16.5 | 2.0583 | 0.03452 | -0.0374 | 59.6263
17 | 2.0505 | 0.04044 | -0.0358 | 50.7047
17.5 | 2.0371 | 0.0475 | -0.0354 | 42.8863
18 | 2.0051 | 0.0571 | -0.0362 | 35.1156
18.5 | 1.9489 | 0.07015 | -0.0388 | 27.7819
19 | 1.8648 | 0.08716 | -0.0432 | 21.3951
19.5 | 1.7676 | 0.10603 | -0.0486 | 16.6708
20 | 1.6838 | 0.12075 | -0.0505 | 13.9445

## 151. Re 20M Mach 0.50 (1)
BIGFOIL.COM POLAR EXPORT
NACA6210
NACA6210 |  |  |  | Cl Max: | 1.819 | at alpha= | 8.5 | deg
JavaFoil+Calcfoil stall+Eppler ext transition |  |  |  | L/D Max: | 182.89 | at alpha= | 7 | deg
Re: | 20000000 |  |  | Cd Min: | 0.00907 | at alpha= | 7 | deg
Mach: | 0.5 |  |  | Cl=0 at alpha= | -5.6667 | deg
|  |  |  | @ Cl=0.1, Cd= | 0.037153
|  |  |  | @ Cl=0.4, Cd= | 0.026703
|  |  |  | @ Cl=0.6, Cd= | 0.010113
alpha (deg) | Cl | Cd | Cm | Cl/Cd
-20 | -0.765 | 0.14506 | -0.069 | -5.271
-19.5 | -0.736 | 0.15712 | -0.066 | -4.686
-19 | -0.711 | 0.14399 | -0.066 | -4.935
-18.5 | -0.685 | 0.13416 | -0.067 | -5.107
-18 | -0.66 | 0.12561 | -0.067 | -5.251
-17.5 | -0.633 | 0.12263 | -0.067 | -5.162
-17 | -0.606 | 0.1253 | -0.065 | -4.833
-16.5 | -0.58 | 0.11469 | -0.065 | -5.054
-16 | -0.554 | 0.10629 | -0.066 | -5.212
-15.5 | -0.528 | 0.09967 | -0.066 | -5.297
-15 | -0.5 | 0.10122 | -0.064 | -4.942
-14.5 | -0.474 | 0.09647 | -0.063 | -4.911
-14 | -0.448 | 0.08723 | -0.065 | -5.136
-13.5 | -0.422 | 0.08155 | -0.066 | -5.172
-13 | -0.395 | 0.0799 | -0.064 | -4.938
-12.5 | -0.368 | 0.076 | -0.064 | -4.839
-12 | -0.341 | 0.07146 | -0.064 | -4.776
-11.5 | -0.316 | 0.06462 | -0.067 | -4.883
-11 | -0.288 | 0.06534 | -0.063 | -4.401
-10.5 | -0.261 | 0.06165 | -0.063 | -4.23
-10 | -0.234 | 0.0578 | -0.064 | -4.05
-9.5 | -0.207 | 0.05785 | -0.062 | -3.575
-9 | -0.18 | 0.05465 | -0.062 | -3.293
-8.5 | -0.153 | 0.05165 | -0.062 | -2.962
-8 | -0.126 | 0.04823 | -0.064 | -2.617
-7.5 | -0.099 | 0.0477 | -0.061 | -2.073
-7 | -0.072 | 0.04505 | -0.061 | -1.596
-6.5 | -0.045 | 0.0446 | -0.059 | -1.003
-6 | -0.018 | 0.04187 | -0.06 | -0.423
-5.5 | 0.009 | 0.0411 | -0.058 | 0.227
-5 | 0.036 | 0.0389 | -0.059 | 0.937
-4.5 | 0.063 | 0.03806 | -0.057 | 1.667
-4 | 0.147 | 0.036 | -0.058 | 4.069
-3.5 | 0.21 | 0.0336 | -0.063 | 6.263
-3 | 0.274 | 0.03138 | -0.067 | 8.718
-2.5 | 0.337 | 0.02929 | -0.071 | 11.505
-2 | 0.403 | 0.02658 | -0.077 | 15.147
-1.5 | 0.56 | 0.01025 | -0.115 | 54.677
-1 | 0.633 | 0.01 | -0.115 | 63.319
-0.5 | 0.705 | 0.00998 | -0.116 | 70.588
0 | 0.773 | 0.01002 | -0.116 | 77.146
0.5 | 0.84 | 0.01006 | -0.116 | 83.422
1 | 0.906 | 0.01007 | -0.116 | 89.968
1.5 | 0.972 | 0.01101 | -0.116 | 88.33
2 | 1.038 | 0.01115 | -0.116 | 93.098
2.5 | 1.104 | 0.01058 | -0.116 | 104.293
3 | 1.169 | 0.01074 | -0.116 | 108.769
3.5 | 1.233 | 0.01091 | -0.116 | 112.985
4 | 1.297 | 0.01111 | -0.116 | 116.754
4.5 | 1.36 | 0.01074 | -0.116 | 126.596
5 | 1.422 | 0.01122 | -0.116 | 126.719
5.5 | 1.483 | 0.00974 | -0.116 | 152.339
6 | 1.543 | 0.00937 | -0.116 | 164.707
6.5 | 1.602 | 0.0092 | -0.116 | 174.18
7 | 1.66 | 0.00907 | -0.116 | 182.89
7.5 | 1.715 | 0.01077 | -0.116 | 159.248
8 | 1.769 | 0.01144 | -0.116 | 154.584
8.5 | 1.819 | 0.01231 | -0.116 | 147.748
9 | 1.804 | 0.02038 | -0.113 | 88.525
9.5 | 1.777 | 0.02455 | -0.111 | 72.377
10 | 1.701 | 0.0293 | -0.109 | 58.053
10.5 | 1.5 | 0.03584 | -0.106 | 41.859
11 | 1.016 | 0.04363 | -0.104 | 23.286
11.5 | 1.038 | 0.04796 | -0.103 | 21.637
12 | 1.056 | 0.05512 | -0.101 | 19.153
12.5 | 1.074 | 0.06318 | -0.099 | 17.001
13 | 1.093 | 0.07192 | -0.097 | 15.2
13.5 | 1.11 | 0.0847 | -0.094 | 13.106

## 152. Re 20M Mach 0.50 (2)
BIGFOIL.COM POLAR EXPORT
NACA6210
NACA6210 |  |  |  | Cl Max: | 2.0696 | at alpha= | 13 | deg
XFOIL ncrit=9 |  |  |  | L/D Max: | 242.769 | at alpha= | 6.5 | deg
Re: | 20000000 |  |  | Cd Min: | 0.24372 | at alpha= | -20 | deg
Mach: | 0.5 |  |  | Cl=0 at alpha= | -9.4407 | deg
|  |  |  | @ Cl=0.1, Cd= | 0.045319
|  |  |  | @ Cl=0.4, Cd= | 0.0065021
|  |  |  | @ Cl=0.6, Cd= | 0.0062636
alpha (deg) | Cl | Cd | Cm | Cl/Cd
-20 | -0.5382 | 0.24372 | 0.013 | -2.2083
-19.5 | -0.5156 | 0.237 | 0.0088 | -2.1755
-19 | -0.494 | 0.22966 | 0.0047 | -2.151
-18.5 | -0.473 | 0.22237 | 0.0009 | -2.1271
-18 | -0.4523 | 0.21528 | -0.0027 | -2.101
-17.5 | -0.4297 | 0.20775 | -0.0069 | -2.0684
-17 | -0.3991 | 0.19795 | -0.0144 | -2.0162
-16 | -0.3472 | 0.18145 | -0.0255 | -1.9135
-15.5 | -0.2203 | 0.16267 | -0.0652 | -1.3543
-14.5 | -0.1744 | 0.15003 | -0.0729 | -1.1624
-14 | -0.1562 | 0.14376 | -0.0754 | -1.0865
-13.5 | -0.1398 | 0.13685 | -0.078 | -1.0216
-13 | -0.1222 | 0.13025 | -0.0808 | -0.9382
-11.5 | -0.066 | 0.11287 | -0.0878 | -0.58474
-11 | -0.0506 | 0.10666 | -0.09 | -0.4744
-10.5 | -0.0231 | 0.10322 | -0.0918 | -0.22379
-10 | -0.0137 | 0.09578 | -0.0942 | -0.14304
-9.5 | -0.0014 | 0.08938 | -0.0963 | -0.015663
-9 | 0.0104 | 0.08319 | -0.0984 | 0.12502
-7.5 | 0.0562 | 0.06852 | -0.1024 | 0.8202
-7 | 0.0585 | 0.06353 | -0.1024 | 0.92082
-6.5 | 0.0592 | 0.05826 | -0.1045 | 1.0161
-6 | 0.073 | 0.0505 | -0.1116 | 1.4455
-5.5 | 0.1051 | 0.04434 | -0.1165 | 2.3703
-5 | 0.1454 | 0.03856 | -0.1201 | 3.7707
-4.5 | 0.1793 | 0.0286 | -0.1243 | 6.2692
-4 | 0.2152 | 0.01941 | -0.1246 | 11.0871
-3.5 | 0.2352 | 0.00813 | -0.1226 | 28.9299
-3 | 0.3016 | 0.00688 | -0.12 | 43.8372
-2.5 | 0.3713 | 0.00656 | -0.1178 | 56.6006
-2 | 0.4407 | 0.00642 | -0.116 | 68.6449
-1.5 | 0.5096 | 0.00634 | -0.1145 | 80.3785
-1 | 0.578 | 0.00627 | -0.1132 | 92.185
-0.5 | 0.6465 | 0.00625 | -0.1121 | 103.44
0 | 0.7146 | 0.00624 | -0.1112 | 114.5192
0.5 | 0.7825 | 0.00626 | -0.1103 | 125
1 | 0.8503 | 0.00628 | -0.1095 | 135.3981
1.5 | 0.918 | 0.00633 | -0.1087 | 145.0237
2 | 0.9858 | 0.00639 | -0.1079 | 154.2723
2.5 | 1.0535 | 0.00646 | -0.1071 | 163.0805
3 | 1.1212 | 0.00655 | -0.1061 | 171.1756
3.5 | 1.1886 | 0.00667 | -0.105 | 178.2009
4 | 1.2556 | 0.00682 | -0.1037 | 184.1056
4.5 | 1.3229 | 0.00697 | -0.1022 | 189.7991
5 | 1.3911 | 0.00711 | -0.1007 | 195.654
5.5 | 1.4596 | 0.00724 | -0.0991 | 201.6022
6 | 1.5234 | 0.00701 | -0.0965 | 217.3181
6.5 | 1.6217 | 0.00668 | -0.1005 | 242.7695
7 | 1.6895 | 0.00696 | -0.0978 | 242.7443
7.5 | 1.757 | 0.00726 | -0.0948 | 242.011
8 | 1.8263 | 0.00753 | -0.0916 | 242.5365
8.5 | 1.8909 | 0.00792 | -0.0874 | 238.75
9 | 1.9515 | 0.00835 | -0.0822 | 233.7126
9.5 | 1.998 | 0.00935 | -0.0752 | 213.6898
10.5 | 1.9704 | 0.01665 | -0.0506 | 118.3423
11 | 1.9964 | 0.01927 | -0.044 | 103.6015
11.5 | 2.0256 | 0.02204 | -0.0383 | 91.9056
12 | 2.0501 | 0.02541 | -0.0332 | 80.6808
12.5 | 2.0672 | 0.02961 | -0.0287 | 69.8143
13 | 2.0696 | 0.03526 | -0.0253 | 58.6954
13.5 | 2.0525 | 0.04289 | -0.0234 | 47.855
14 | 1.9975 | 0.05425 | -0.0243 | 36.8203
14.5 | 1.8683 | 0.0729 | -0.0302 | 25.6283
15 | 1.675 | 0.09827 | -0.0405 | 17.0449
15.5 | 1.5699 | 0.11528 | -0.0464 | 13.6181
16 | 1.5157 | 0.1278 | -0.0506 | 11.8599
16.5 | 1.4944 | 0.13937 | -0.0568 | 10.7225
17 | 1.4843 | 0.14981 | -0.0627 | 9.9079
17.5 | 1.4872 | 0.15867 | -0.0675 | 9.3729
18 | 1.486 | 0.16829 | -0.0732 | 8.83