## index
index | Re | Mach | Datasource
1 | 50000 | 0 | JavaFoil+Calcfoil stall+Eppler ext transition
2 | 50000 | 0 | XFOIL ncrit=9
3 | 50000 | 0.1 | JavaFoil+Calcfoil stall+Eppler ext transition
4 | 50000 | 0.1 | XFOIL ncrit=9
5 | 50000 | 0.25 | JavaFoil+Calcfoil stall+Eppler ext transition
6 | 50000 | 0.25 | XFOIL ncrit=9
7 | 50000 | 0.5 | JavaFoil+Calcfoil stall+Eppler ext transition
8 | 50000 | 0.5 | XFOIL ncrit=9
9 | 100000 | 0 | JavaFoil+Calcfoil stall+Eppler ext transition
10 | 100000 | 0 | XFOIL ncrit=9
11 | 100000 | 0.1 | JavaFoil+Calcfoil stall+Eppler ext transition
12 | 100000 | 0.1 | XFOIL ncrit=9
13 | 100000 | 0.25 | JavaFoil+Calcfoil stall+Eppler ext transition
14 | 100000 | 0.25 | XFOIL ncrit=9
15 | 100000 | 0.5 | JavaFoil+Calcfoil stall+Eppler ext transition
16 | 100000 | 0.5 | XFOIL ncrit=9
17 | 250000 | 0 | JavaFoil+Calcfoil stall+Eppler ext transition
18 | 250000 | 0 | XFOIL ncrit=9
19 | 250000 | 0.1 | JavaFoil+Calcfoil stall+Eppler ext transition
20 | 250000 | 0.1 | XFOIL ncrit=9
21 | 250000 | 0.25 | JavaFoil+Calcfoil stall+Eppler ext transition
22 | 250000 | 0.25 | XFOIL ncrit=9
23 | 250000 | 0.5 | JavaFoil+Calcfoil stall+Eppler ext transition
24 | 250000 | 0.5 | XFOIL ncrit=9
25 | 500000 | 0 | JavaFoil+Calcfoil stall+Eppler ext transition
26 | 500000 | 0 | XFOIL ncrit=9
27 | 500000 | 0.1 | JavaFoil+Calcfoil stall+Eppler ext transition
28 | 500000 | 0.1 | XFOIL ncrit=9
29 | 500000 | 0.25 | JavaFoil+Calcfoil stall+Eppler ext transition
30 | 500000 | 0.25 | XFOIL ncrit=9
31 | 500000 | 0.5 | JavaFoil+Calcfoil stall+Eppler ext transition
32 | 500000 | 0.5 | XFOIL ncrit=9
33 | 750000 | 0 | JavaFoil+Calcfoil stall+Eppler ext transition
34 | 750000 | 0 | XFOIL ncrit=9
35 | 750000 | 0.1 | JavaFoil+Calcfoil stall+Eppler ext transition
36 | 750000 | 0.1 | XFOIL ncrit=9
37 | 750000 | 0.25 | JavaFoil+Calcfoil stall+Eppler ext transition
38 | 750000 | 0.25 | XFOIL ncrit=9
39 | 750000 | 0.5 | JavaFoil+Calcfoil stall+Eppler ext transition
40 | 750000 | 0.5 | XFOIL ncrit=9
41 | 1000000 | 0 | JavaFoil+Calcfoil stall+Eppler ext transition
42 | 1000000 | 0 | XFOIL ncrit=9
43 | 1000000 | 0.1 | JavaFoil+Calcfoil stall+Eppler ext transition
44 | 1000000 | 0.1 | XFOIL ncrit=9
45 | 1000000 | 0.25 | JavaFoil+Calcfoil stall+Eppler ext transition
46 | 1000000 | 0.25 | XFOIL ncrit=9
47 | 1000000 | 0.5 | JavaFoil+Calcfoil stall+Eppler ext transition
48 | 1000000 | 0.5 | XFOIL ncrit=9
49 | 2000000 | 0 | JavaFoil+Calcfoil stall+Eppler ext transition
50 | 2000000 | 0 | XFOIL ncrit=9
51 | 2000000 | 0.1 | JavaFoil+Calcfoil stall+Eppler ext transition
52 | 2000000 | 0.1 | XFOIL ncrit=9
53 | 2000000 | 0.25 | JavaFoil+Calcfoil stall+Eppler ext transition
54 | 2000000 | 0.25 | XFOIL ncrit=9
55 | 2000000 | 0.5 | JavaFoil+Calcfoil stall+Eppler ext transition
56 | 2000000 | 0.5 | XFOIL ncrit=9
57 | 3000000 | 0 | JavaFoil+Calcfoil stall+Eppler ext transition
58 | 3000000 | 0 | XFOIL ncrit=9
59 | 3000000 | 0.1 | JavaFoil+Calcfoil stall+Eppler ext transition
60 | 3000000 | 0.1 | XFOIL ncrit=9
61 | 3000000 | 0.25 | JavaFoil+Calcfoil stall+Eppler ext transition
62 | 3000000 | 0.25 | XFOIL ncrit=9
63 | 3000000 | 0.5 | JavaFoil+Calcfoil stall+Eppler ext transition
64 | 3000000 | 0.5 | XFOIL ncrit=9
65 | 4000000 | 0 | JavaFoil+Calcfoil stall+Eppler ext transition
66 | 4000000 | 0 | XFOIL ncrit=9
67 | 4000000 | 0.1 | JavaFoil+Calcfoil stall+Eppler ext transition
68 | 4000000 | 0.1 | XFOIL ncrit=9
69 | 4000000 | 0.25 | JavaFoil+Calcfoil stall+Eppler ext transition
70 | 4000000 | 0.25 | XFOIL ncrit=9
71 | 4000000 | 0.5 | JavaFoil+Calcfoil stall+Eppler ext transition
72 | 4000000 | 0.5 | XFOIL ncrit=9
73 | 5000000 | 0 | JavaFoil+Calcfoil stall+Eppler ext transition
74 | 5000000 | 0 | XFOIL ncrit=9
75 | 5000000 | 0.1 | JavaFoil+Calcfoil stall+Eppler ext transition
76 | 5000000 | 0.1 | XFOIL ncrit=9
77 | 5000000 | 0.25 | JavaFoil+Calcfoil stall+Eppler ext transition
78 | 5000000 | 0.25 | XFOIL ncrit=9
79 | 5000000 | 0.5 | JavaFoil+Calcfoil stall+Eppler ext transition
80 | 5000000 | 0.5 | XFOIL ncrit=9
81 | 6000000 | 0 | JavaFoil+Calcfoil stall+Eppler ext transition
82 | 6000000 | 0 | XFOIL ncrit=9
83 | 6000000 | 0.1 | JavaFoil+Calcfoil stall+Eppler ext transition
84 | 6000000 | 0.1 | XFOIL ncrit=9
85 | 6000000 | 0.25 | JavaFoil+Calcfoil stall+Eppler ext transition
86 | 6000000 | 0.25 | XFOIL ncrit=9
87 | 6000000 | 0.5 | JavaFoil+Calcfoil stall+Eppler ext transition
88 | 6000000 | 0.5 | XFOIL ncrit=9
89 | 7000000 | 0 | JavaFoil+Calcfoil stall+Eppler ext transition
90 | 7000000 | 0 | XFOIL ncrit=9
91 | 7000000 | 0.1 | JavaFoil+Calcfoil stall+Eppler ext transition
92 | 7000000 | 0.1 | XFOIL ncrit=9
93 | 7000000 | 0.25 | JavaFoil+Calcfoil stall+Eppler ext transition
94 | 7000000 | 0.25 | XFOIL ncrit=9
95 | 7000000 | 0.5 | JavaFoil+Calcfoil stall+Eppler ext transition
96 | 7000000 | 0.5 | XFOIL ncrit=9
97 | 8000000 | 0 | JavaFoil+Calcfoil stall+Eppler ext transition
98 | 8000000 | 0 | XFOIL ncrit=9
99 | 8000000 | 0.1 | JavaFoil+Calcfoil stall+Eppler ext transition
100 | 8000000 | 0.1 | XFOIL ncrit=9
101 | 8000000 | 0.25 | JavaFoil+Calcfoil stall+Eppler ext transition
102 | 8000000 | 0.25 | XFOIL ncrit=9
103 | 8000000 | 0.5 | JavaFoil+Calcfoil stall+Eppler ext transition
104 | 8000000 | 0.5 | XFOIL ncrit=9
105 | 10000000 | 0 | JavaFoil+Calcfoil stall+Eppler ext transition
106 | 10000000 | 0 | XFOIL ncrit=9
107 | 10000000 | 0.1 | JavaFoil+Calcfoil stall+Eppler ext transition
108 | 10000000 | 0.1 | XFOIL ncrit=9
109 | 10000000 | 0.25 | JavaFoil+Calcfoil stall+Eppler ext transition
110 | 10000000 | 0.25 | XFOIL ncrit=9
111 | 10000000 | 0.5 | JavaFoil+Calcfoil stall+Eppler ext transition
112 | 10000000 | 0.5 | XFOIL ncrit=9
113 | 12000000 | 0 | JavaFoil+Calcfoil stall+Eppler ext transition
114 | 12000000 | 0 | XFOIL ncrit=9
115 | 12000000 | 0.1 | JavaFoil+Calcfoil stall+Eppler ext transition
116 | 12000000 | 0.1 | XFOIL ncrit=9
117 | 12000000 | 0.25 | JavaFoil+Calcfoil stall+Eppler ext transition
118 | 12000000 | 0.25 | XFOIL ncrit=9
119 | 12000000 | 0.5 | JavaFoil+Calcfoil stall+Eppler ext transition
120 | 12000000 | 0.5 | XFOIL ncrit=9
121 | 14000000 | 0 | JavaFoil+Calcfoil stall+Eppler ext transition
122 | 14000000 | 0 | XFOIL ncrit=9
123 | 14000000 | 0.1 | JavaFoil+Calcfoil stall+Eppler ext transition
124 | 14000000 | 0.1 | XFOIL ncrit=9
125 | 14000000 | 0.25 | JavaFoil+Calcfoil stall+Eppler ext transition
126 | 14000000 | 0.25 | XFOIL ncrit=9
127 | 14000000 | 0.5 | JavaFoil+Calcfoil stall+Eppler ext transition
128 | 14000000 | 0.5 | XFOIL ncrit=9
129 | 16000000 | 0 | JavaFoil+Calcfoil stall+Eppler ext transition
130 | 16000000 | 0 | XFOIL ncrit=9
131 | 16000000 | 0.1 | JavaFoil+Calcfoil stall+Eppler ext transition
132 | 16000000 | 0.1 | XFOIL ncrit=9
133 | 16000000 | 0.25 | JavaFoil+Calcfoil stall+Eppler ext transition
134 | 16000000 | 0.25 | XFOIL ncrit=9
135 | 16000000 | 0.5 | JavaFoil+Calcfoil stall+Eppler ext transition
136 | 16000000 | 0.5 | XFOIL ncrit=9
137 | 18000000 | 0 | JavaFoil+Calcfoil stall+Eppler ext transition
138 | 18000000 | 0 | XFOIL ncrit=9
139 | 18000000 | 0.1 | JavaFoil+Calcfoil stall+Eppler ext transition
140 | 18000000 | 0.1 | XFOIL ncrit=9
141 | 18000000 | 0.25 | JavaFoil+Calcfoil stall+Eppler ext transition
142 | 18000000 | 0.25 | XFOIL ncrit=9
143 | 18000000 | 0.5 | JavaFoil+Calcfoil stall+Eppler ext transition
144 | 18000000 | 0.5 | XFOIL ncrit=9
145 | 20000000 | 0 | JavaFoil+Calcfoil stall+Eppler ext transition
146 | 20000000 | 0 | XFOIL ncrit=9
147 | 20000000 | 0.1 | JavaFoil+Calcfoil stall+Eppler ext transition
148 | 20000000 | 0.1 | XFOIL ncrit=9
149 | 20000000 | 0.25 | JavaFoil+Calcfoil stall+Eppler ext transition
150 | 20000000 | 0.25 | XFOIL ncrit=9
151 | 20000000 | 0.5 | JavaFoil+Calcfoil stall+Eppler ext transition
152 | 20000000 | 0.5 | XFOIL ncrit=9

## 1. Re 50k Mach 0.00 (1)
BIGFOIL.COM POLAR EXPORT
npl9615
NPL 9615 |  |  |  | Cl Max: | 1.035 | at alpha= | 14.5 | deg
JavaFoil+Calcfoil stall+Eppler ext transition |  |  |  | L/D Max: | 37.179 | at alpha= | 6 | deg
Re: | 50000 |  |  | Cd Min: | 0.01779 | at alpha= | 3.5 | deg
Mach: | 0 |  |  | Cl=0 at alpha= | -0.6875 | deg
|  |  |  | @ Cl=0.1, Cd= | 0.024822
|  |  |  | @ Cl=0.4, Cd= | 0.030059
|  |  |  | @ Cl=0.6, Cd= | 0.018581
alpha (deg) | Cl | Cd | Cm | Cl/Cd
-18.5 | -0.666 | 0.3356 | 0.005 | -1.986
-18 | -0.683 | 0.31598 | 0.004 | -2.162
-17.5 | -0.699 | 0.29733 | 0.004 | -2.351
-17 | -0.714 | 0.27976 | 0.004 | -2.553
-16.5 | -0.729 | 0.26148 | 0.004 | -2.787
-16 | -0.742 | 0.23424 | 0.004 | -3.167
-15.5 | -0.754 | 0.21989 | 0.003 | -3.427
-15 | -0.764 | 0.20631 | 0.003 | -3.702
-14.5 | -0.772 | 0.18094 | 0.003 | -4.265
-14 | -0.776 | 0.18146 | 0.003 | -4.276
-13.5 | -0.778 | 0.15346 | 0.002 | -5.069
-13 | -0.777 | 0.1434 | 0.002 | -5.422
-12.5 | -0.774 | 0.13926 | 0.001 | -5.562
-12 | -0.769 | 0.13028 | 0.001 | -5.902
-11.5 | -0.76 | 0.11926 | 0.001 | -6.376
-11 | -0.749 | 0.10887 | 0.001 | -6.881
-10.5 | -0.735 | 0.10106 | 0.001 | -7.27
-10 | -0.718 | 0.08686 | 0.001 | -8.261
-9.5 | -0.697 | 0.08188 | 0.001 | -8.515
-9 | -0.674 | 0.07464 | 0 | -9.03
-8.5 | -0.648 | 0.06957 | 0 | -9.313
-8 | -0.619 | 0.06414 | 0 | -9.651
-7.5 | -0.588 | 0.06061 | 0 | -9.694
-7 | -0.554 | 0.0544 | 0 | -10.177
-6.5 | -0.518 | 0.05018 | 0 | -10.314
-6 | -0.479 | 0.0478 | 0 | -10.028
-5.5 | -0.439 | 0.04407 | 0 | -9.967
-5 | -0.398 | 0.04141 | -0.001 | -9.602
-4.5 | -0.355 | 0.03844 | -0.001 | -9.224
-4 | -0.31 | 0.03552 | -0.001 | -8.738
-3.5 | -0.265 | 0.03355 | -0.001 | -7.904
-3 | -0.219 | 0.03196 | -0.001 | -6.857
-2.5 | -0.172 | 0.0309 | -0.001 | -5.581
-2 | -0.125 | 0.02984 | -0.001 | -4.199
-1.5 | -0.078 | 0.029 | -0.001 | -2.68
-1 | -0.03 | 0.02851 | -0.002 | -1.049
-0.5 | 0.018 | 0.02824 | -0.002 | 0.639
0 | 0.067 | 0.02464 | -0.002 | 2.731
0.5 | 0.116 | 0.02491 | -0.002 | 4.662
1 | 0.165 | 0.02536 | -0.002 | 6.505
1.5 | 0.214 | 0.03272 | -0.006 | 6.53
2 | 0.262 | 0.03313 | -0.006 | 7.919
2.5 | 0.311 | 0.03409 | -0.007 | 9.121
3 | 0.359 | 0.03509 | -0.007 | 10.245
3.5 | 0.5 | 0.01779 | -0.012 | 28.093
4 | 0.559 | 0.0181 | -0.013 | 30.867
4.5 | 0.617 | 0.01878 | -0.013 | 32.869
5 | 0.674 | 0.01942 | -0.014 | 34.729
5.5 | 0.73 | 0.01989 | -0.015 | 36.72
6 | 0.785 | 0.02111 | -0.015 | 37.179
6.5 | 0.671 | 0.0485 | -0.006 | 13.84
7 | 0.712 | 0.05242 | -0.006 | 13.586
7.5 | 0.752 | 0.0563 | -0.006 | 13.35
8 | 0.789 | 0.05985 | -0.006 | 13.185
8.5 | 0.824 | 0.0638 | -0.006 | 12.923
9 | 0.858 | 0.06842 | -0.007 | 12.534
9.5 | 0.888 | 0.07468 | -0.007 | 11.894
10 | 0.916 | 0.07956 | -0.007 | 11.517
10.5 | 0.941 | 0.08754 | -0.007 | 10.754
11 | 0.964 | 0.09515 | -0.007 | 10.129
11.5 | 0.984 | 0.09707 | -0.008 | 10.138
12 | 1 | 0.10468 | -0.009 | 9.555
12.5 | 1.013 | 0.11353 | -0.009 | 8.925
13 | 1.023 | 0.11916 | -0.009 | 8.587
13.5 | 1.03 | 0.12771 | -0.009 | 8.065
14 | 1.034 | 0.13771 | -0.009 | 7.507
14.5 | 1.035 | 0.14806 | -0.009 | 6.989
15 | 1.032 | 0.17251 | -0.009 | 5.982
15.5 | 1.027 | 0.18415 | -0.009 | 5.58
16 | 1.021 | 0.18115 | -0.009 | 5.635
16.5 | 1.012 | 0.19386 | -0.01 | 5.219
17 | 1.001 | 0.20662 | -0.01 | 4.843
17.5 | 0.988 | 0.21814 | -0.01 | 4.53
18 | 0.973 | 0.23232 | -0.011 | 4.19
18.5 | 0.957 | 0.24698 | -0.011 | 3.876
19 | 0.94 | 0.26125 | -0.011 | 3.596
19.5 | 0.912 | 0.27668 | -0.011 | 3.296

## 2. Re 50k Mach 0.00 (2)
BIGFOIL.COM POLAR EXPORT
npl9615
NPL 9615 |  |  |  | Cl Max: | 0.9914 | at alpha= | 10 | deg
XFOIL ncrit=9 |  |  |  | L/D Max: | 28.662 | at alpha= | 5.5 | deg
Re: | 50000 |  |  | Cd Min: | 0.16036 | at alpha= | 15 | deg
Mach: | 0 |  |  | Cl=0 at alpha= | 1.0529 | deg
|  |  |  | @ Cl=0.1, Cd= | 0.024723
|  |  |  | @ Cl=0.4, Cd= | 0.026301
|  |  |  | @ Cl=0.6, Cd= | 0.16036
alpha (deg) | Cl | Cd | Cm | Cl/Cd
-11.5 | -0.3989 | 0.13152 | -0.0051 | -3.033
-11 | -0.4063 | 0.1266 | -0.0053 | -3.2093
-10.5 | -0.3854 | 0.11958 | -0.0042 | -3.2229
-10 | -0.3733 | 0.11286 | -0.0034 | -3.3076
-9.5 | -0.3637 | 0.10668 | -0.002 | -3.4093
-9 | -0.3624 | 0.10091 | -0.0002 | -3.5913
-8.5 | -0.349 | 0.09389 | 0.0016 | -3.7171
-8 | -0.3358 | 0.08677 | 0.0032 | -3.87
-7.5 | -0.325 | 0.07921 | 0.004 | -4.103
-7 | -0.6204 | 0.06362 | -0.0164 | -9.7517
-6.5 | -0.6349 | 0.05133 | -0.0161 | -12.369
-6 | -0.619 | 0.04453 | -0.0114 | -13.9007
-5.5 | -0.592 | 0.03914 | -0.0069 | -15.1252
-5 | -0.5554 | 0.03439 | -0.0032 | -16.15
-4.5 | -0.51 | 0.03051 | -0.0008 | -16.7158
-4 | -0.459 | 0.02769 | 0.0012 | -16.5764
-3.5 | -0.404 | 0.02524 | 0.0023 | -16.0063
-3 | -0.3542 | 0.0232 | 0.004 | -15.2672
-2.5 | -0.0238 | 0.02226 | -0.0289 | -1.0692
-2 | -0.009 | 0.02135 | -0.0251 | -0.42155
-1.5 | -0.0041 | 0.02073 | -0.0195 | -0.19778
-1 | -0.0127 | 0.02044 | -0.0116 | -0.62133
-0.5 | -0.0291 | 0.02053 | -0.0025 | -1.4174
0 | -0.0372 | 0.02099 | 0.0051 | -1.7723
0.5 | -0.0329 | 0.02178 | 0.0104 | -1.5106
1 | -0.0136 | 0.02292 | 0.0126 | -0.59337
1.5 | 0.1149 | 0.02496 | -0.0047 | 4.6034
2 | 0.2336 | 0.02626 | -0.0185 | 8.8957
2.5 | 0.3682 | 0.0265 | -0.0328 | 13.8943
3 | 0.469 | 0.02587 | -0.0383 | 18.1291
3.5 | 0.5562 | 0.02457 | -0.039 | 22.6374
4 | 0.6072 | 0.02429 | -0.0344 | 24.9979
4.5 | 0.6542 | 0.02413 | -0.029 | 27.1115
5 | 0.6951 | 0.02472 | -0.0235 | 28.1189
5.5 | 0.7369 | 0.02571 | -0.0187 | 28.662
6 | 0.7747 | 0.02725 | -0.0143 | 28.4294
6.5 | 0.8144 | 0.02889 | -0.0105 | 28.1897
7 | 0.8508 | 0.03101 | -0.0067 | 27.4363
7.5 | 0.8857 | 0.03324 | -0.0026 | 26.6456
8 | 0.9187 | 0.03599 | 0.0014 | 25.5265
8.5 | 0.9416 | 0.03988 | 0.0063 | 23.6108
9 | 0.9639 | 0.04491 | 0.0106 | 21.4629
9.5 | 0.9751 | 0.05084 | 0.0152 | 19.1798
10 | 0.9914 | 0.05736 | 0.0185 | 17.2838
10.5 | 0.9557 | 0.06634 | 0.0236 | 14.4061
11 | 0.9056 | 0.07618 | 0.0265 | 11.8876
12 | 0.4768 | 0.13144 | -0.0059 | 3.6275
12.5 | 0.497 | 0.13881 | -0.0055 | 3.5804
13 | 0.512 | 0.14669 | -0.0058 | 3.4904
13.5 | 0.5103 | 0.15146 | -0.0061 | 3.3692
14 | 0.4898 | 0.15201 | -0.0067 | 3.2222
14.5 | 0.4852 | 0.15562 | -0.0078 | 3.1179
15 | 0.4895 | 0.16036 | -0.0089 | 3.0525

## 3. Re 50k Mach 0.10 (1)
BIGFOIL.COM POLAR EXPORT
npl9615
NPL 9615 |  |  |  | Cl Max: | 1.019 | at alpha= | 14 | deg
JavaFoil+Calcfoil stall+Eppler ext transition |  |  |  | L/D Max: | 37.208 | at alpha= | 6 | deg
Re: | 50000 |  |  | Cd Min: | 0.01788 | at alpha= | 3.5 | deg
Mach: | 0.1 |  |  | Cl=0 at alpha= | -0.6875 | deg
|  |  |  | @ Cl=0.1, Cd= | 0.024819
|  |  |  | @ Cl=0.4, Cd= | 0.030359
|  |  |  | @ Cl=0.6, Cd= | 0.018633
alpha (deg) | Cl | Cd | Cm | Cl/Cd
-18 | -0.634 | 0.34212 | 0.004 | -1.852
-17.5 | -0.653 | 0.31978 | 0.004 | -2.041
-17 | -0.671 | 0.2904 | 0.004 | -2.311
-16.5 | -0.689 | 0.2707 | 0.004 | -2.544
-16 | -0.705 | 0.25146 | 0.004 | -2.804
-15.5 | -0.72 | 0.23655 | 0.004 | -3.045
-15 | -0.734 | 0.22144 | 0.003 | -3.314
-14.5 | -0.745 | 0.20725 | 0.003 | -3.595
-14 | -0.752 | 0.17294 | 0.003 | -4.35
-13.5 | -0.757 | 0.16927 | 0.002 | -4.473
-13 | -0.76 | 0.14918 | 0.002 | -5.092
-12.5 | -0.759 | 0.14084 | 0.001 | -5.391
-12 | -0.756 | 0.13157 | 0.001 | -5.748
-11.5 | -0.75 | 0.12329 | 0.001 | -6.084
-11 | -0.741 | 0.11215 | 0.001 | -6.606
-10.5 | -0.728 | 0.10163 | 0.001 | -7.168
-10 | -0.713 | 0.09045 | 0.001 | -7.881
-9.5 | -0.694 | 0.08229 | 0.001 | -8.434
-9 | -0.672 | 0.07645 | 0 | -8.791
-8.5 | -0.647 | 0.06981 | 0 | -9.267
-8 | -0.619 | 0.06426 | 0 | -9.631
-7.5 | -0.588 | 0.06189 | 0 | -9.501
-7 | -0.555 | 0.05457 | 0 | -10.163
-6.5 | -0.519 | 0.05109 | 0 | -10.154
-6 | -0.481 | 0.04794 | 0 | -10.028
-5.5 | -0.441 | 0.04473 | 0 | -9.856
-5 | -0.399 | 0.04146 | -0.001 | -9.628
-4.5 | -0.356 | 0.0385 | -0.001 | -9.249
-4 | -0.312 | 0.03556 | -0.001 | -8.768
-3.5 | -0.266 | 0.03356 | -0.001 | -7.939
-3 | -0.22 | 0.03198 | -0.001 | -6.886
-2.5 | -0.173 | 0.03093 | -0.001 | -5.603
-2 | -0.126 | 0.02986 | -0.001 | -4.216
-1.5 | -0.078 | 0.02902 | -0.001 | -2.692
-1 | -0.03 | 0.02852 | -0.002 | -1.054
-0.5 | 0.018 | 0.02823 | -0.002 | 0.643
0 | 0.068 | 0.02463 | -0.002 | 2.746
0.5 | 0.117 | 0.02492 | -0.002 | 4.683
1 | 0.166 | 0.02537 | -0.002 | 6.533
1.5 | 0.215 | 0.02589 | -0.002 | 8.294
2 | 0.264 | 0.03316 | -0.006 | 7.952
2.5 | 0.313 | 0.03405 | -0.007 | 9.177
3 | 0.361 | 0.03513 | -0.007 | 10.284
3.5 | 0.502 | 0.01788 | -0.012 | 28.079
4 | 0.562 | 0.01822 | -0.013 | 30.812
4.5 | 0.62 | 0.01885 | -0.013 | 32.915
5 | 0.678 | 0.01933 | -0.014 | 35.059
5.5 | 0.734 | 0.02 | -0.015 | 36.687
6 | 0.788 | 0.02119 | -0.015 | 37.208
6.5 | 0.674 | 0.04863 | -0.006 | 13.861
7 | 0.715 | 0.05267 | -0.006 | 13.575
7.5 | 0.754 | 0.05603 | -0.006 | 13.461
8 | 0.792 | 0.06034 | -0.006 | 13.119
8.5 | 0.827 | 0.06388 | -0.006 | 12.941
9 | 0.859 | 0.06862 | -0.007 | 12.523
9.5 | 0.889 | 0.07485 | -0.007 | 11.881
10 | 0.916 | 0.08126 | -0.007 | 11.278
10.5 | 0.941 | 0.08952 | -0.007 | 10.507
11 | 0.962 | 0.09544 | -0.007 | 10.075
11.5 | 0.979 | 0.10073 | -0.008 | 9.723
12 | 0.994 | 0.10821 | -0.008 | 9.184
12.5 | 1.005 | 0.12225 | -0.008 | 8.219
13 | 1.014 | 0.12266 | -0.009 | 8.264
13.5 | 1.018 | 0.1317 | -0.009 | 7.73
14 | 1.019 | 0.13778 | -0.009 | 7.396
14.5 | 1.017 | 0.1486 | -0.01 | 6.845
15 | 1.011 | 0.17921 | -0.009 | 5.643
15.5 | 1.004 | 0.19154 | -0.009 | 5.239
16 | 0.994 | 0.18581 | -0.01 | 5.348
16.5 | 0.981 | 0.19761 | -0.01 | 4.964
17 | 0.966 | 0.21168 | -0.01 | 4.565
17.5 | 0.95 | 0.22013 | -0.01 | 4.316
18 | 0.932 | 0.23928 | -0.011 | 3.893
18.5 | 0.912 | 0.25462 | -0.011 | 3.581
19 | 0.89 | 0.27301 | -0.011 | 3.261

## 4. Re 50k Mach 0.10 (2)
BIGFOIL.COM POLAR EXPORT
npl9615
NPL 9615 |  |  |  | Cl Max: | 0.9863 | at alpha= | 10 | deg
XFOIL ncrit=9 |  |  |  | L/D Max: | 28.341 | at alpha= | 5.5 | deg
Re: | 50000 |  |  | Cd Min: | 0.24799 | at alpha= | -20 | deg
Mach: | 0.1 |  |  | Cl=0 at alpha= | 1.0273 | deg
|  |  |  | @ Cl=0.1, Cd= | 0.024793
|  |  |  | @ Cl=0.4, Cd= | 0.026378
|  |  |  | @ Cl=0.6, Cd= | 0.024379
alpha (deg) | Cl | Cd | Cm | Cl/Cd
-20 | -0.76 | 0.24799 | 0.0547 | -3.0646
-19.5 | -0.7459 | 0.24345 | 0.0502 | -3.0639
-19 | -0.7473 | 0.24711 | 0.0429 | -3.0242
-18.5 | -0.7138 | 0.23024 | 0.0429 | -3.1002
-18 | -0.6969 | 0.22412 | 0.0398 | -3.1095
-17.5 | -0.702 | 0.22667 | 0.0328 | -3.097
-17 | -0.6671 | 0.2115 | 0.033 | -3.1541
-16.5 | -0.6541 | 0.2062 | 0.0295 | -3.1722
-16 | -0.6556 | 0.20389 | 0.0241 | -3.2155
-15.5 | -0.6234 | 0.19253 | 0.024 | -3.2379
-15 | -0.637 | 0.19283 | 0.018 | -3.3034
-14.5 | -0.5981 | 0.17983 | 0.0187 | -3.3259
-14 | -0.5937 | 0.17424 | 0.0154 | -3.4074
-13.5 | -0.5938 | 0.17019 | 0.0123 | -3.489
-13 | -0.568 | 0.16092 | 0.0121 | -3.5297
-12.5 | -0.5549 | 0.15372 | 0.0107 | -3.6098
-12 | -0.5458 | 0.14704 | 0.0092 | -3.7119
-11.5 | -0.5369 | 0.14047 | 0.0082 | -3.8222
-11 | -0.5404 | 0.13507 | 0.0067 | -4.0009
-10.5 | -0.5177 | 0.12729 | 0.0077 | -4.0671
-10 | -0.5076 | 0.12086 | 0.0082 | -4.1999
-9.5 | -0.4948 | 0.11444 | 0.0093 | -4.3237
-9 | -0.4964 | 0.10947 | 0.0109 | -4.5346
-8.5 | -0.4692 | 0.10247 | 0.0134 | -4.5789
-8 | -0.4444 | 0.09548 | 0.0155 | -4.6544
-7.5 | -0.4457 | 0.09039 | 0.0183 | -4.9309
-7 | -0.5266 | 0.07773 | 0.0043 | -6.7747
-6.5 | -0.6341 | 0.05195 | -0.0166 | -12.206
-6 | -0.6199 | 0.04508 | -0.0119 | -13.7511
-5.5 | -0.5938 | 0.03959 | -0.0073 | -14.9987
-5 | -0.5583 | 0.0348 | -0.0035 | -16.0431
-4.5 | -0.5133 | 0.03081 | -0.001 | -16.6602
-4 | -0.4624 | 0.0279 | 0.0011 | -16.5735
-3.5 | -0.4073 | 0.0254 | 0.0022 | -16.0354
-3 | -0.3564 | 0.02339 | 0.0039 | -15.2373
-2.5 | -0.023 | 0.02237 | -0.0291 | -1.0282
-2 | -0.0083 | 0.02145 | -0.0253 | -0.38695
-1.5 | -0.0036 | 0.02083 | -0.0196 | -0.17283
-1 | -0.0128 | 0.02055 | -0.0116 | -0.62287
-0.5 | -0.0298 | 0.02064 | -0.0024 | -1.4438
0 | -0.0383 | 0.0211 | 0.0052 | -1.8152
0.5 | -0.0342 | 0.02189 | 0.0104 | -1.5624
1 | -0.0068 | 0.02313 | 0.0112 | -0.29399
1.5 | 0.1178 | 0.02507 | -0.0053 | 4.6988
2 | 0.2385 | 0.02637 | -0.0193 | 9.0444
2.5 | 0.3699 | 0.02661 | -0.0328 | 13.9008
3 | 0.4764 | 0.02579 | -0.0389 | 18.4723
3.5 | 0.5563 | 0.02475 | -0.0386 | 22.4768
4 | 0.6116 | 0.02428 | -0.0342 | 25.1895
4.5 | 0.6554 | 0.02431 | -0.0284 | 26.9601
5 | 0.6996 | 0.0248 | -0.0232 | 28.2097
5.5 | 0.738 | 0.02604 | -0.0181 | 28.341
6 | 0.7784 | 0.0275 | -0.0139 | 28.3055
6.5 | 0.8158 | 0.02932 | -0.0099 | 27.824
7 | 0.8544 | 0.03138 | -0.0062 | 27.2275
7.5 | 0.888 | 0.03374 | -0.0019 | 26.3189
8 | 0.9174 | 0.03673 | 0.0026 | 24.9769
8.5 | 0.9448 | 0.0405 | 0.007 | 23.3284
9 | 0.9618 | 0.04594 | 0.0118 | 20.936
9.5 | 0.9702 | 0.05208 | 0.0165 | 18.629
10 | 0.9863 | 0.05867 | 0.0196 | 16.811
10.5 | 0.9481 | 0.06772 | 0.0245 | 14.0003
11 | 0.8989 | 0.0776 | 0.0269 | 11.5838
13 | 0.6668 | 0.15736 | -0.0236 | 4.2374
13.5 | 0.67 | 0.16395 | -0.0255 | 4.0866
14 | 0.6757 | 0.17056 | -0.0276 | 3.9617
14.5 | 0.6842 | 0.17768 | -0.03 | 3.8507
15 | 0.7082 | 0.18691 | -0.0311 | 3.789

## 5. Re 50k Mach 0.25 (1)
BIGFOIL.COM POLAR EXPORT
npl9615
NPL 9615 |  |  |  | Cl Max: | 0.944 | at alpha= | 11.5 | deg
JavaFoil+Calcfoil stall+Eppler ext transition |  |  |  | L/D Max: | 35.074 | at alpha= | 5 | deg
Re: | 50000 |  |  | Cd Min: | 0.01759 | at alpha= | 3 | deg
Mach: | 0.25 |  |  | Cl=0 at alpha= | -0.69 | deg
|  |  |  | @ Cl=0.1, Cd= | 0.024838
|  |  |  | @ Cl=0.4, Cd= | 0.024539
|  |  |  | @ Cl=0.6, Cd= | 0.018675
alpha (deg) | Cl | Cd | Cm | Cl/Cd
-15.5 | -0.413 | 0.1813 | 0.005 | -2.276
-15 | -0.459 | 0.37869 | 0.003 | -1.211
-14.5 | -0.503 | 0.32015 | 0.003 | -1.57
-14 | -0.539 | 0.27144 | 0.002 | -1.987
-13.5 | -0.572 | 0.22655 | 0.002 | -2.526
-13 | -0.601 | 0.19492 | 0.002 | -3.084
-12.5 | -0.625 | 0.1787 | 0.001 | -3.499
-12 | -0.645 | 0.16864 | 0.001 | -3.823
-11.5 | -0.659 | 0.14065 | 0.001 | -4.686
-11 | -0.668 | 0.13506 | 0.001 | -4.947
-10.5 | -0.672 | 0.1228 | 0.001 | -5.471
-10 | -0.67 | 0.0999 | 0.001 | -6.71
-9.5 | -0.663 | 0.0912 | 0.001 | -7.274
-9 | -0.651 | 0.08753 | 0 | -7.441
-8.5 | -0.634 | 0.0789 | 0 | -8.041
-8 | -0.613 | 0.07149 | 0 | -8.572
-7.5 | -0.587 | 0.06478 | 0 | -9.061
-7 | -0.557 | 0.05762 | 0 | -9.673
-6.5 | -0.524 | 0.05264 | 0 | -9.956
-6 | -0.488 | 0.04835 | 0 | -10.088
-5.5 | -0.449 | 0.04588 | 0 | -9.78
-5 | -0.407 | 0.04227 | -0.001 | -9.639
-4.5 | -0.364 | 0.03918 | -0.001 | -9.294
-4 | -0.319 | 0.03668 | -0.001 | -8.705
-3.5 | -0.273 | 0.0337 | -0.001 | -8.106
-3 | -0.226 | 0.03215 | -0.001 | -7.028
-2.5 | -0.178 | 0.03097 | -0.001 | -5.745
-2 | -0.129 | 0.0299 | -0.001 | -4.325
-1.5 | -0.08 | 0.02905 | -0.001 | -2.763
-1 | -0.031 | 0.02857 | -0.002 | -1.081
-0.5 | 0.019 | 0.02828 | -0.002 | 0.66
0 | 0.069 | 0.02468 | -0.002 | 2.815
0.5 | 0.12 | 0.02494 | -0.002 | 4.808
1 | 0.17 | 0.02543 | -0.002 | 6.696
1.5 | 0.221 | 0.03244 | -0.006 | 6.8
2 | 0.271 | 0.03331 | -0.007 | 8.132
2.5 | 0.321 | 0.03452 | -0.007 | 9.298
3 | 0.455 | 0.01759 | -0.012 | 25.836
3.5 | 0.516 | 0.01912 | -0.013 | 26.966
4 | 0.577 | 0.01841 | -0.013 | 31.311
4.5 | 0.637 | 0.0191 | -0.014 | 33.337
5 | 0.695 | 0.01982 | -0.014 | 35.074
5.5 | 0.603 | 0.0439 | -0.005 | 13.724
6 | 0.647 | 0.0461 | -0.006 | 14.03
6.5 | 0.689 | 0.04927 | -0.006 | 13.991
7 | 0.73 | 0.05291 | -0.006 | 13.795
7.5 | 0.768 | 0.0569 | -0.006 | 13.498
8 | 0.803 | 0.06174 | -0.006 | 13.013
8.5 | 0.836 | 0.06601 | -0.007 | 12.663
9 | 0.865 | 0.07278 | -0.007 | 11.881
9.5 | 0.89 | 0.07717 | -0.007 | 11.529
10 | 0.91 | 0.08499 | -0.007 | 10.711
10.5 | 0.927 | 0.09097 | -0.008 | 10.195
11 | 0.939 | 0.09752 | -0.009 | 9.624
11.5 | 0.944 | 0.10652 | -0.009 | 8.863
12 | 0.944 | 0.11333 | -0.009 | 8.332
12.5 | 0.939 | 0.12142 | -0.009 | 7.733
13 | 0.928 | 0.13435 | -0.009 | 6.906
13.5 | 0.911 | 0.14094 | -0.009 | 6.464
14 | 0.889 | 0.15687 | -0.01 | 5.666
14.5 | 0.861 | 0.17492 | -0.01 | 4.923
15 | 0.829 | 0.18321 | -0.01 | 4.522
15.5 | 0.791 | 0.20175 | -0.01 | 3.921
16 | 0.749 | 0.22361 | -0.01 | 3.351
16.5 | 0.703 | 0.24173 | -0.01 | 2.91

## 6. Re 50k Mach 0.25 (2)
BIGFOIL.COM POLAR EXPORT
npl9615
NPL 9615 |  |  |  | Cl Max: | 0.9404 | at alpha= | 9 | deg
XFOIL ncrit=9 |  |  |  | L/D Max: | 27.4913 | at alpha= | 5 | deg
Re: | 50000 |  |  | Cd Min: | 0.25281 | at alpha= | -20 | deg
Mach: | 0.25 |  |  | Cl=0 at alpha= | 0.79697 | deg
|  |  |  | @ Cl=0.1, Cd= | 0.025134
|  |  |  | @ Cl=0.4, Cd= | 0.02682
|  |  |  | @ Cl=0.6, Cd= | 0.024857
alpha (deg) | Cl | Cd | Cm | Cl/Cd
-20 | -0.7728 | 0.25281 | 0.0568 | -3.0568
-19.5 | -0.7637 | 0.252 | 0.0506 | -3.0306
-19 | -0.7454 | 0.24319 | 0.047 | -3.0651
-18.5 | -0.7217 | 0.23362 | 0.0452 | -3.0892
-18 | -0.7102 | 0.23017 | 0.0402 | -3.0855
-17.5 | -0.6954 | 0.22326 | 0.0364 | -3.1148
-17 | -0.6725 | 0.21465 | 0.0345 | -3.133
-16.5 | -0.6709 | 0.21367 | 0.0288 | -3.1399
-16 | -0.6432 | 0.20202 | 0.0276 | -3.1838
-15.5 | -0.6313 | 0.19685 | 0.0241 | -3.207
-15 | -0.6166 | 0.18946 | 0.0213 | -3.2545
-14.5 | -0.6089 | 0.18493 | 0.0181 | -3.2926
-14 | -0.5853 | 0.1758 | 0.017 | -3.3294
-13.5 | -0.5788 | 0.16994 | 0.014 | -3.4059
-13 | -0.5873 | 0.16718 | 0.0104 | -3.513
-12.5 | -0.5641 | 0.15821 | 0.0098 | -3.5655
-12 | -0.5517 | 0.15106 | 0.0086 | -3.6522
-11.5 | -0.5508 | 0.1453 | 0.0069 | -3.7908
-11 | -0.5223 | 0.13615 | 0.0076 | -3.8362
-10.5 | -0.5286 | 0.13157 | 0.0068 | -4.0176
-10 | -0.511 | 0.12442 | 0.0078 | -4.1071
-9.5 | -0.501 | 0.11805 | 0.0089 | -4.244
-9 | -0.4731 | 0.11015 | 0.0106 | -4.2951
-8.5 | -0.4767 | 0.10579 | 0.0131 | -4.5061
-8 | -0.4349 | 0.097 | 0.0144 | -4.4835
-7.5 | -0.4222 | 0.09032 | 0.0154 | -4.6745
-7 | -0.61 | 0.06508 | -0.0206 | -9.3731
-6.5 | -0.6269 | 0.05514 | -0.0193 | -11.3692
-6 | -0.6223 | 0.04801 | -0.0146 | -12.9619
-5.5 | -0.6019 | 0.04211 | -0.0098 | -14.2935
-5 | -0.5734 | 0.03727 | -0.0049 | -15.385
-4.5 | -0.5303 | 0.03248 | -0.0021 | -16.327
-4 | -0.4816 | 0.02917 | 0.0006 | -16.5101
-3.5 | -0.4261 | 0.02638 | 0.002 | -16.1524
-3 | -0.3701 | 0.02428 | 0.0035 | -15.243
-2 | -0.0046 | 0.02203 | -0.0261 | -0.20881
-1.5 | -0.0012 | 0.02141 | -0.0202 | -0.056049
-1 | -0.0132 | 0.02115 | -0.0119 | -0.62411
-0.5 | -0.0337 | 0.02126 | -0.0024 | -1.5851
0 | -0.0444 | 0.02172 | 0.0054 | -2.0442
0.5 | -0.0411 | 0.02254 | 0.0107 | -1.8234
1 | 0.0281 | 0.02413 | 0.004 | 1.1645
1.5 | 0.1491 | 0.02582 | -0.011 | 5.7746
2 | 0.2699 | 0.02688 | -0.024 | 10.0409
2.5 | 0.4007 | 0.02682 | -0.0361 | 14.9403
3 | 0.5037 | 0.02576 | -0.04 | 19.5536
3.5 | 0.5754 | 0.02496 | -0.0376 | 23.0529
4 | 0.6255 | 0.02475 | -0.0321 | 25.2727
4.5 | 0.6717 | 0.02492 | -0.0262 | 26.9543
5 | 0.7134 | 0.02595 | -0.0208 | 27.4913
5.5 | 0.7539 | 0.02745 | -0.0159 | 27.4645
6 | 0.7935 | 0.02909 | -0.0114 | 27.2774
6.5 | 0.831 | 0.03132 | -0.0071 | 26.5326
7 | 0.8659 | 0.03375 | -0.0024 | 25.6563
7.5 | 0.8974 | 0.03652 | 0.0026 | 24.5728
8 | 0.9212 | 0.04039 | 0.0078 | 22.8076
8.5 | 0.9385 | 0.04538 | 0.0129 | 20.6809
9 | 0.9404 | 0.0518 | 0.0182 | 18.1544
9.5 | 0.9377 | 0.05861 | 0.0225 | 15.999
10 | 0.8875 | 0.06783 | 0.0265 | 13.0842
10.5 | 0.8306 | 0.07959 | 0.0249 | 10.436
11.5 | 0.6711 | 0.12761 | -0.0088 | 5.259
12 | 0.6379 | 0.14449 | -0.0217 | 4.4148
12.5 | 0.6644 | 0.15382 | -0.0219 | 4.3193
13 | 0.6573 | 0.1594 | -0.0243 | 4.1236
13.5 | 0.663 | 0.16622 | -0.0264 | 3.9887
14 | 0.6733 | 0.17322 | -0.0285 | 3.887

## 7. Re 50k Mach 0.50 (1)
BIGFOIL.COM POLAR EXPORT
npl9615
NPL 9615 |  |  |  | Cl Max: | 1.143 | at alpha= | 20 | deg
JavaFoil+Calcfoil stall+Eppler ext transition |  |  |  | L/D Max: | 30.307 | at alpha= | 4 | deg
Re: | 50000 |  |  | Cd Min: | 0.01972 | at alpha= | 3 | deg
Mach: | 0.5 |  |  | Cl=0 at alpha= | -0.69091 | deg
|  |  |  | @ Cl=0.1, Cd= | 0.025143
|  |  |  | @ Cl=0.4, Cd= | 0.030485
|  |  |  | @ Cl=0.6, Cd= | 0.041946
alpha (deg) | Cl | Cd | Cm | Cl/Cd
-20 | -1.04 | 0.44792 | 0.009 | -2.321
-19.5 | -1.014 | 0.446 | 0.008 | -2.274
-19 | -0.988 | 0.44129 | 0.008 | -2.24
-18.5 | -0.963 | 0.43651 | 0.008 | -2.206
-18 | -0.936 | 0.40657 | 0.007 | -2.301
-17.5 | -0.91 | 0.40242 | 0.007 | -2.261
-17 | -0.884 | 0.38147 | 0.007 | -2.317
-16.5 | -0.858 | 0.40127 | 0.006 | -2.138
-16 | -0.83 | 0.39095 | 0.006 | -2.124
-15.5 | -0.804 | 0.35949 | 0.006 | -2.236
-15 | -0.778 | 0.33847 | 0.005 | -2.298
-14.5 | -0.751 | 0.34288 | 0.005 | -2.192
-14 | -0.734 | 0.0724 | 0.005 | -10.134
-13.5 | -0.697 | 0.31919 | 0.003 | -2.185
-13 | -0.679 | 0.06398 | 0.003 | -10.611
-12.5 | -0.644 | 0.31215 | 0.002 | -2.064
-12 | -0.618 | 0.30884 | 0.002 | -2
-11.5 | -0.59 | 0.27541 | 0.002 | -2.143
-11 | -0.563 | 0.28284 | 0.001 | -1.992
-10.5 | -0.537 | 0.2648 | 0.001 | -2.027
-10 | -0.509 | 0.27894 | 0.001 | -1.825
-9.5 | -0.481 | 0.19831 | 0.001 | -2.424
-9 | -0.454 | 0.19254 | 0.001 | -2.357
-8.5 | -0.427 | 0.20718 | 0 | -2.06
-8 | -0.4 | 0.15945 | 0 | -2.508
-7.5 | -0.373 | 0.16045 | 0 | -2.323
-7 | -0.346 | 0.17198 | 0 | -2.01
-6.5 | -0.319 | 0.12827 | 0 | -2.484
-6 | -0.414 | 0.07739 | 0 | -5.346
-5.5 | -0.442 | 0.05571 | 0 | -7.942
-5 | -0.424 | 0.04824 | -0.001 | -8.79
-4.5 | -0.39 | 0.04425 | -0.001 | -8.813
-4 | -0.348 | 0.03982 | -0.001 | -8.732
-3.5 | -0.3 | 0.03639 | -0.001 | -8.258
-3 | -0.25 | 0.03373 | -0.001 | -7.416
-2.5 | -0.198 | 0.03132 | -0.001 | -6.317
-2 | -0.144 | 0.03028 | -0.002 | -4.759
-1.5 | -0.09 | 0.02931 | -0.002 | -3.056
-1 | -0.034 | 0.02871 | -0.002 | -1.202
-0.5 | 0.021 | 0.02843 | -0.002 | 0.733
0 | 0.078 | 0.02484 | -0.002 | 3.124
0.5 | 0.134 | 0.02561 | -0.002 | 5.228
1 | 0.19 | 0.02617 | -0.002 | 7.264
1.5 | 0.246 | 0.0267 | -0.003 | 9.222
2 | 0.302 | 0.03415 | -0.007 | 8.846
2.5 | 0.358 | 0.03475 | -0.008 | 10.3
3 | 0.506 | 0.01972 | -0.013 | 25.685
3.5 | 0.574 | 0.02023 | -0.014 | 28.381
4 | 0.641 | 0.02117 | -0.015 | 30.307
4.5 | 0.567 | 0.04037 | -0.006 | 14.043
5 | 0.616 | 0.04271 | -0.006 | 14.429
5.5 | 0.662 | 0.04586 | -0.006 | 14.444
6 | 0.704 | 0.04965 | -0.006 | 14.178
6.5 | 0.738 | 0.05465 | -0.006 | 13.511
7 | 0.776 | 0.05346 | -0.011 | 14.51
7.5 | 0.765 | 0.06271 | -0.008 | 12.201
8 | 0.712 | 0.06836 | -0.008 | 10.411
8.5 | 0.507 | 0.07924 | -0.009 | 6.4
9 | 0.534 | 0.09597 | -0.009 | 5.569
9.5 | 0.562 | 0.18368 | -0.009 | 3.058
10 | 0.589 | 0.20487 | -0.009 | 2.876
10.5 | 0.616 | 0.23675 | -0.009 | 2.604
11 | 0.644 | 0.26646 | -0.01 | 2.418
11.5 | 0.672 | 0.27965 | -0.011 | 2.404
12 | 0.7 | 0.29026 | -0.011 | 2.41
12.5 | 0.728 | 0.30462 | -0.012 | 2.388
13 | 0.755 | 0.33689 | -0.013 | 2.242
13.5 | 0.784 | 0.3298 | -0.013 | 2.376
14 | 0.812 | 0.36558 | -0.014 | 2.22
14.5 | 0.839 | 0.36984 | -0.014 | 2.268
15 | 0.867 | 0.38747 | -0.015 | 2.238
15.5 | 0.896 | 0.37736 | -0.016 | 2.373
16 | 0.923 | 0.38945 | -0.016 | 2.369
16.5 | 0.95 | 0.41447 | -0.017 | 2.293
17 | 0.978 | 0.42108 | -0.017 | 2.323
17.5 | 1.006 | 0.44481 | -0.018 | 2.262
18 | 1.034 | 0.43831 | -0.018 | 2.359
18.5 | 1.061 | 0.44508 | -0.019 | 2.383
19 | 1.087 | 0.45276 | -0.019 | 2.402
19.5 | 1.117 | 0.42654 | -0.02 | 2.619
20 | 1.143 | 0.43337 | -0.02 | 2.638

## 8. Re 50k Mach 0.50 (2)
BIGFOIL.COM POLAR EXPORT
npl9615
NPL 9615 |  |  |  | Cl Max: | 0.8237 | at alpha= | 6.5 | deg
XFOIL ncrit=9 |  |  |  | L/D Max: | 24.1553 | at alpha= | 4.5 | deg
Re: | 50000 |  |  | Cd Min: | 0.2777 | at alpha= | -20 | deg
Mach: | 0.5 |  |  | Cl=0 at alpha= | 0.32118 | deg
|  |  |  | @ Cl=0.1, Cd= | 0.026906
|  |  |  | @ Cl=0.4, Cd= | 0.028293
|  |  |  | @ Cl=0.6, Cd= | 0.22431
alpha (deg) | Cl | Cd | Cm | Cl/Cd
-20 | -0.8398 | 0.2777 | 0.0668 | -3.0241
-19.5 | -0.8164 | 0.26875 | 0.0628 | -3.0378
-19 | -0.7989 | 0.26435 | 0.0569 | -3.0221
-18.5 | -0.7794 | 0.25676 | 0.052 | -3.0355
-18 | -0.7528 | 0.24607 | 0.0492 | -3.0593
-17.5 | -0.743 | 0.24516 | 0.0426 | -3.0307
-17 | -0.7129 | 0.23149 | 0.0404 | -3.0796
-16.5 | -0.6931 | 0.2247 | 0.0363 | -3.0846
-16 | -0.6773 | 0.21838 | 0.0316 | -3.1015
-15.5 | -0.6525 | 0.2094 | 0.029 | -3.116
-15 | -0.6349 | 0.20218 | 0.0253 | -3.1403
-14.5 | -0.6284 | 0.19927 | 0.0208 | -3.1535
-14 | -0.5965 | 0.18762 | 0.0194 | -3.1793
-13.5 | -0.5777 | 0.17991 | 0.0167 | -3.211
-13 | -0.5653 | 0.17357 | 0.0138 | -3.2569
-12.5 | -0.553 | 0.16718 | 0.0113 | -3.3078
-12 | -0.5338 | 0.15934 | 0.0098 | -3.3501
-11.5 | -0.5124 | 0.15157 | 0.0089 | -3.3806
-11 | -0.5195 | 0.14811 | 0.0073 | -3.5075
-10.5 | -0.4826 | 0.13772 | 0.0073 | -3.5042
-10 | -0.4722 | 0.1311 | 0.0069 | -3.6018
-9.5 | -0.4558 | 0.12411 | 0.0073 | -3.6725
-9 | -0.4362 | 0.11688 | 0.008 | -3.732
-8.5 | -0.4197 | 0.10992 | 0.0086 | -3.8182
-8 | -0.4137 | 0.10379 | 0.0095 | -3.9859
-7.5 | -0.4826 | 0.08679 | -0.0174 | -5.5605
-7 | -0.51 | 0.075 | -0.0266 | -6.8
-6.5 | -0.5504 | 0.0662 | -0.0281 | -8.3142
-6 | -0.5737 | 0.05865 | -0.0254 | -9.7818
-5.5 | -0.6011 | 0.0523 | -0.0201 | -11.4933
-5 | -0.596 | 0.04608 | -0.0144 | -12.934
-4.5 | -0.5782 | 0.04043 | -0.0087 | -14.3013
-4 | -0.5484 | 0.03564 | -0.0036 | -15.3872
-3.5 | -0.5055 | 0.03174 | 0.0007 | -15.9263
-3 | -0.4492 | 0.02849 | 0.0033 | -15.7669
-2.5 | -0.3856 | 0.0262 | 0.0052 | -14.7176
-1.5 | 0.0015 | 0.02425 | -0.0219 | 0.061856
-1 | -0.0202 | 0.02419 | -0.0128 | -0.83506
-0.5 | -0.0476 | 0.02435 | -0.0031 | -1.9548
0 | -0.0652 | 0.02474 | 0.0053 | -2.6354
0.5 | 0.0363 | 0.0262 | -0.0067 | 1.3855
1 | 0.1608 | 0.02758 | -0.0209 | 5.8303
1.5 | 0.3064 | 0.02831 | -0.0361 | 10.823
2 | 0.4142 | 0.02829 | -0.0419 | 14.6412
2.5 | 0.5184 | 0.02737 | -0.0432 | 18.9404
3 | 0.5772 | 0.02734 | -0.0377 | 21.1119
3.5 | 0.6326 | 0.0274 | -0.031 | 23.0876
4 | 0.6798 | 0.02829 | -0.0241 | 24.0297
4.5 | 0.7249 | 0.03001 | -0.0181 | 24.1553
5 | 0.7632 | 0.03247 | -0.0122 | 23.5048
5.5 | 0.791 | 0.03528 | -0.0054 | 22.4206
6 | 0.8151 | 0.03884 | 0.0011 | 20.9861
6.5 | 0.8237 | 0.04341 | 0.0079 | 18.9749
7 | 0.8235 | 0.04866 | 0.0144 | 16.9236
7.5 | 0.7891 | 0.05633 | 0.0191 | 14.0085
8 | 0.7197 | 0.06846 | 0.0169 | 10.5127
8.5 | 0.6913 | 0.07993 | 0.0125 | 8.6488
9 | 0.6768 | 0.09001 | 0.0095 | 7.5192
9.5 | 0.6513 | 0.10164 | 0.0039 | 6.4079
10 | 0.6491 | 0.11096 | 0.0014 | 5.8499
10.5 | 0.6403 | 0.12118 | -0.0029 | 5.2839
11 | 0.6399 | 0.1314 | -0.007 | 4.8699
12 | 0.4507 | 0.13526 | -0.0027 | 3.3321
12.5 | 0.4561 | 0.1402 | -0.0032 | 3.2532
13 | 0.4621 | 0.14528 | -0.0041 | 3.1808
13.5 | 0.469 | 0.1504 | -0.0052 | 3.1184
14 | 0.4767 | 0.1556 | -0.0064 | 3.0636
14.5 | 0.4929 | 0.16274 | -0.0077 | 3.0288
15 | 0.5116 | 0.1705 | -0.0088 | 3.0006
15.5 | 0.5053 | 0.17194 | -0.011 | 2.9388
16 | 0.5142 | 0.17776 | -0.013 | 2.8927
16.5 | 0.541 | 0.18818 | -0.014 | 2.8749
17 | 0.531 | 0.18818 | -0.0171 | 2.8218
17.5 | 0.5541 | 0.19823 | -0.0184 | 2.7952
18 | 0.55 | 0.19974 | -0.0216 | 2.7536
18.5 | 0.5735 | 0.21037 | -0.0228 | 2.7261
19 | 0.5694 | 0.21158 | -0.0262 | 2.6912
20 | 0.5894 | 0.22431 | -0.0311 | 2.6276

## 9. Re 100k Mach 0.00 (1)
BIGFOIL.COM POLAR EXPORT
npl9615
NPL 9615 |  |  |  | Cl Max: | 1.035 | at alpha= | 14.5 | deg
JavaFoil+Calcfoil stall+Eppler ext transition |  |  |  | L/D Max: | 45.055 | at alpha= | 6.5 | deg
Re: | 100000 |  |  | Cd Min: | 0.01493 | at alpha= | 3.5 | deg
Mach: | 0 |  |  | Cl=0 at alpha= | -0.6875 | deg
|  |  |  | @ Cl=0.1, Cd= | 0.023821
|  |  |  | @ Cl=0.4, Cd= | 0.026951
|  |  |  | @ Cl=0.6, Cd= | 0.015467
alpha (deg) | Cl | Cd | Cm | Cl/Cd
-18.5 | -0.666 | 0.27315 | 0.005 | -2.44
-18 | -0.683 | 0.25815 | 0.004 | -2.646
-17.5 | -0.699 | 0.24385 | 0.004 | -2.867
-17 | -0.714 | 0.23034 | 0.004 | -3.102
-16.5 | -0.729 | 0.20745 | 0.004 | -3.513
-16 | -0.742 | 0.19655 | 0.004 | -3.774
-15.5 | -0.754 | 0.18525 | 0.003 | -4.068
-15 | -0.764 | 0.17455 | 0.003 | -4.376
-14.5 | -0.772 | 0.15681 | 0.003 | -4.922
-14 | -0.776 | 0.14918 | 0.003 | -5.201
-13.5 | -0.778 | 0.13108 | 0.002 | -5.935
-13 | -0.778 | 0.12297 | 0.002 | -6.323
-12.5 | -0.775 | 0.1186 | 0.001 | -6.53
-12 | -0.769 | 0.11136 | 0.001 | -6.905
-11.5 | -0.76 | 0.10294 | 0.001 | -7.388
-11 | -0.749 | 0.09487 | 0.001 | -7.896
-10.5 | -0.735 | 0.08849 | 0.001 | -8.304
-10 | -0.718 | 0.07874 | 0.001 | -9.113
-9.5 | -0.697 | 0.07325 | 0.001 | -9.519
-9 | -0.674 | 0.0674 | 0 | -10.001
-8.5 | -0.648 | 0.06221 | 0 | -10.414
-8 | -0.619 | 0.0586 | 0 | -10.564
-7.5 | -0.588 | 0.05539 | 0 | -10.607
-7 | -0.554 | 0.04981 | 0 | -11.116
-6.5 | -0.518 | 0.04671 | 0 | -11.08
-6 | -0.479 | 0.04449 | 0 | -10.774
-5.5 | -0.439 | 0.04133 | 0 | -10.628
-5 | -0.398 | 0.03865 | -0.001 | -10.287
-4.5 | -0.355 | 0.03619 | -0.001 | -9.8
-4 | -0.31 | 0.03375 | -0.001 | -9.197
-3.5 | -0.265 | 0.03206 | -0.001 | -8.272
-3 | -0.219 | 0.03066 | -0.001 | -7.148
-2.5 | -0.172 | 0.02968 | -0.001 | -5.812
-2 | -0.125 | 0.02874 | -0.001 | -4.359
-1.5 | -0.078 | 0.028 | -0.001 | -2.777
-1 | -0.03 | 0.02756 | -0.002 | -1.085
-0.5 | 0.018 | 0.02729 | -0.002 | 0.662
0 | 0.067 | 0.02368 | -0.002 | 2.841
0.5 | 0.116 | 0.02389 | -0.002 | 4.861
1 | 0.165 | 0.02426 | -0.002 | 6.798
1.5 | 0.214 | 0.03084 | -0.006 | 6.928
2 | 0.262 | 0.03016 | -0.006 | 8.699
2.5 | 0.311 | 0.03098 | -0.007 | 10.036
3 | 0.359 | 0.03188 | -0.007 | 11.276
3.5 | 0.5 | 0.01493 | -0.012 | 33.459
4 | 0.559 | 0.01517 | -0.013 | 36.832
4.5 | 0.617 | 0.01559 | -0.013 | 39.597
5 | 0.674 | 0.01631 | -0.014 | 41.337
5.5 | 0.73 | 0.01674 | -0.015 | 43.627
6 | 0.785 | 0.01783 | -0.015 | 44.007
6.5 | 0.838 | 0.01859 | -0.016 | 45.055
7 | 0.712 | 0.04857 | -0.006 | 14.664
7.5 | 0.752 | 0.05191 | -0.006 | 14.478
8 | 0.789 | 0.05535 | -0.006 | 14.256
8.5 | 0.824 | 0.05888 | -0.006 | 14.002
9 | 0.858 | 0.06256 | -0.007 | 13.71
9.5 | 0.888 | 0.06768 | -0.007 | 13.125
10 | 0.918 | 0.07212 | -0.008 | 12.729
10.5 | 0.941 | 0.07945 | -0.007 | 11.85
11 | 0.964 | 0.08445 | -0.007 | 11.412
11.5 | 0.984 | 0.08757 | -0.009 | 11.241
12 | 1.001 | 0.09441 | -0.009 | 10.599
12.5 | 1.014 | 0.10019 | -0.009 | 10.117
13 | 1.024 | 0.10793 | -0.009 | 9.483
13.5 | 1.03 | 0.11323 | -0.009 | 9.099
14 | 1.034 | 0.12186 | -0.01 | 8.486
14.5 | 1.035 | 0.13087 | -0.01 | 7.909
15 | 1.032 | 0.14944 | -0.009 | 6.906
15.5 | 1.028 | 0.15889 | -0.009 | 6.467
16 | 1.022 | 0.15886 | -0.01 | 6.43
16.5 | 1.012 | 0.17035 | -0.01 | 5.943
17 | 1.001 | 0.176 | -0.01 | 5.688
17.5 | 0.988 | 0.19079 | -0.011 | 5.181
18 | 0.974 | 0.19675 | -0.011 | 4.949
18.5 | 0.958 | 0.21218 | -0.011 | 4.514
19 | 0.94 | 0.22295 | -0.011 | 4.215
19.5 | 0.912 | 0.23723 | -0.011 | 3.846

## 10. Re 100k Mach 0.00 (2)
BIGFOIL.COM POLAR EXPORT
npl9615
NPL 9615 |  |  |  | Cl Max: | 1.086 | at alpha= | 11.5 | deg
XFOIL ncrit=9 |  |  |  | L/D Max: | 42.9527 | at alpha= | 5 | deg
Re: | 100000 |  |  | Cd Min: | 0.2504 | at alpha= | -20 | deg
Mach: | 0 |  |  | Cl=0 at alpha= | -0.60334 | deg
|  |  |  | @ Cl=0.1, Cd= | 0.016499
|  |  |  | @ Cl=0.4, Cd= | 0.014688
|  |  |  | @ Cl=0.6, Cd= | 0.014948
alpha (deg) | Cl | Cd | Cm | Cl/Cd
-20 | -0.7647 | 0.2504 | 0.0495 | -3.0539
-19.5 | -0.7423 | 0.23902 | 0.0479 | -3.1056
-19 | -0.7224 | 0.2315 | 0.0459 | -3.1205
-18.5 | -0.706 | 0.2254 | 0.0424 | -3.1322
-18 | -0.695 | 0.22088 | 0.0368 | -3.1465
-17.5 | -0.701 | 0.22125 | 0.0288 | -3.1684
-17 | -0.6657 | 0.20651 | 0.03 | -3.2236
-16.5 | -0.647 | 0.19957 | 0.028 | -3.242
-16 | -0.6327 | 0.19321 | 0.0248 | -3.2747
-15.5 | -0.6325 | 0.18934 | 0.0184 | -3.3406
-15 | -0.6318 | 0.18262 | 0.0128 | -3.4596
-14.5 | -0.5975 | 0.17289 | 0.0149 | -3.456
-14 | -0.5849 | 0.16625 | 0.0124 | -3.5182
-13.5 | -0.5901 | 0.16068 | 0.006 | -3.6725
-13 | -0.5981 | 0.15283 | -0.0005 | -3.9135
-12.5 | -0.5626 | 0.14451 | 0.0032 | -3.8932
-12 | -0.5548 | 0.1375 | 0.0007 | -4.0349
-11.5 | -0.5904 | 0.13002 | -0.0117 | -4.5408
-11 | -0.5511 | 0.12155 | -0.0058 | -4.5339
-10.5 | -0.5494 | 0.11417 | -0.0089 | -4.8121
-10 | -0.5697 | 0.104 | -0.0162 | -5.4779
-9.5 | -0.5577 | 0.0976 | -0.0162 | -5.7141
-9 | -0.57 | 0.088 | -0.0208 | -6.4773
-8.5 | -0.6035 | 0.07879 | -0.0261 | -7.6596
-8 | -0.6129 | 0.07142 | -0.0251 | -8.5816
-7.5 | -0.6248 | 0.06473 | -0.0231 | -9.6524
-6.5 | -0.6275 | 0.05417 | -0.0141 | -11.5839
-5.5 | -0.5908 | 0.03214 | -0.0028 | -18.3821
-5 | -0.5554 | 0.02879 | 0.0013 | -19.2914
-4.5 | -0.5173 | 0.02596 | 0.0042 | -19.9268
-4 | -0.4725 | 0.02371 | 0.0068 | -19.9283
-3.5 | -0.4258 | 0.02133 | 0.0084 | -19.9625
-3 | -0.3817 | 0.01986 | 0.0105 | -19.2195
-2.5 | -0.3419 | 0.0187 | 0.013 | -18.2834
-2 | -0.3047 | 0.01787 | 0.0155 | -17.0509
-1.5 | -0.2698 | 0.0151 | 0.0177 | -17.8675
-1 | -0.0522 | 0.01652 | -0.0043 | -3.1598
-0.5 | 0.0136 | 0.0166 | -0.0106 | 0.81928
0 | 0.1331 | 0.01646 | -0.0249 | 8.0863
0.5 | 0.2533 | 0.01591 | -0.0382 | 15.9208
1 | 0.3513 | 0.01514 | -0.0459 | 23.2034
1.5 | 0.4062 | 0.01463 | -0.0445 | 27.7649
2 | 0.4511 | 0.01422 | -0.0407 | 31.7229
2.5 | 0.4951 | 0.0143 | -0.0375 | 34.6224
3 | 0.5384 | 0.0145 | -0.0344 | 37.131
3.5 | 0.5816 | 0.01479 | -0.0314 | 39.3239
4 | 0.6236 | 0.01515 | -0.0281 | 41.1617
4.5 | 0.6631 | 0.01562 | -0.0244 | 42.452
5 | 0.6997 | 0.01629 | -0.0202 | 42.9527
5.5 | 0.7346 | 0.01733 | -0.0161 | 42.3889
6 | 0.7715 | 0.01862 | -0.0126 | 41.4339
6.5 | 0.8098 | 0.02001 | -0.0095 | 40.4698
7 | 0.8462 | 0.02139 | -0.0062 | 39.5605
7.5 | 0.8798 | 0.02284 | -0.0027 | 38.5201
8 | 0.91 | 0.02448 | 0.0014 | 37.1732
8.5 | 0.9382 | 0.02678 | 0.0056 | 35.0336
9 | 0.97 | 0.02936 | 0.0091 | 33.0381
9.5 | 1.0059 | 0.03237 | 0.0119 | 31.0751
10 | 1.0391 | 0.03552 | 0.0149 | 29.2539
10.5 | 1.0661 | 0.0407 | 0.0181 | 26.1941
11 | 1.0766 | 0.046 | 0.0228 | 23.4043
11.5 | 1.086 | 0.05082 | 0.0267 | 21.3695
12 | 1.0776 | 0.05694 | 0.0313 | 18.9252
12.5 | 1.029 | 0.06455 | 0.0361 | 15.9411
13 | 0.8745 | 0.09005 | 0.022 | 9.7113
13.5 | 0.8232 | 0.10984 | 0.0115 | 7.4945
14 | 0.6924 | 0.16058 | -0.0198 | 4.3119
14.5 | 0.7096 | 0.1675 | -0.0209 | 4.2364
15 | 0.718 | 0.17636 | -0.0238 | 4.0712
15.5 | 0.7162 | 0.18267 | -0.029 | 3.9207
16 | 0.7566 | 0.19232 | -0.0268 | 3.9341
16.5 | 0.737 | 0.19741 | -0.036 | 3.7333

## 11. Re 100k Mach 0.10 (1)
BIGFOIL.COM POLAR EXPORT
npl9615
NPL 9615 |  |  |  | Cl Max: | 1.019 | at alpha= | 14 | deg
JavaFoil+Calcfoil stall+Eppler ext transition |  |  |  | L/D Max: | 43.945 | at alpha= | 6 | deg
Re: | 100000 |  |  | Cd Min: | 0.01503 | at alpha= | 3.5 | deg
Mach: | 0.1 |  |  | Cl=0 at alpha= | -0.6875 | deg
|  |  |  | @ Cl=0.1, Cd= | 0.023824
|  |  |  | @ Cl=0.4, Cd= | 0.027234
|  |  |  | @ Cl=0.6, Cd= | 0.015538
alpha (deg) | Cl | Cd | Cm | Cl/Cd
-18 | -0.634 | 0.27622 | 0.005 | -2.294
-17.5 | -0.653 | 0.25936 | 0.004 | -2.517
-17 | -0.671 | 0.23712 | 0.004 | -2.831
-16.5 | -0.689 | 0.22209 | 0.004 | -3.101
-16 | -0.705 | 0.20732 | 0.004 | -3.402
-15.5 | -0.72 | 0.19589 | 0.004 | -3.677
-15 | -0.734 | 0.18421 | 0.003 | -3.983
-14.5 | -0.745 | 0.16646 | 0.003 | -4.476
-14 | -0.752 | 0.14965 | 0.003 | -5.027
-13.5 | -0.757 | 0.14465 | 0.002 | -5.235
-13 | -0.76 | 0.12665 | 0.002 | -5.998
-12.5 | -0.759 | 0.12254 | 0.001 | -6.197
-12 | -0.756 | 0.11431 | 0.001 | -6.616
-11.5 | -0.75 | 0.10546 | 0.001 | -7.113
-11 | -0.741 | 0.09696 | 0.001 | -7.641
-10.5 | -0.728 | 0.0888 | 0.001 | -8.203
-10 | -0.713 | 0.08028 | 0.001 | -8.88
-9.5 | -0.694 | 0.0735 | 0.001 | -9.444
-9 | -0.672 | 0.06861 | 0 | -9.795
-8.5 | -0.647 | 0.06323 | 0 | -10.232
-8 | -0.619 | 0.05863 | 0 | -10.555
-7.5 | -0.588 | 0.05548 | 0 | -10.598
-7 | -0.555 | 0.0505 | 0 | -10.983
-6.5 | -0.519 | 0.0469 | 0 | -11.061
-6 | -0.481 | 0.04466 | 0 | -10.765
-5.5 | -0.441 | 0.04139 | 0 | -10.65
-5 | -0.399 | 0.03869 | -0.001 | -10.318
-4.5 | -0.356 | 0.03623 | -0.001 | -9.829
-4 | -0.312 | 0.03378 | -0.001 | -9.23
-3.5 | -0.266 | 0.03207 | -0.001 | -8.309
-3 | -0.22 | 0.03068 | -0.001 | -7.178
-2.5 | -0.173 | 0.0297 | -0.001 | -5.836
-2 | -0.126 | 0.02876 | -0.001 | -4.378
-1.5 | -0.078 | 0.02801 | -0.001 | -2.789
-1 | -0.03 | 0.02757 | -0.002 | -1.09
-0.5 | 0.018 | 0.02729 | -0.002 | 0.665
0 | 0.068 | 0.02368 | -0.002 | 2.855
0.5 | 0.117 | 0.0239 | -0.002 | 4.883
1 | 0.166 | 0.02427 | -0.002 | 6.829
1.5 | 0.215 | 0.0309 | -0.006 | 6.95
2 | 0.264 | 0.03014 | -0.006 | 8.748
2.5 | 0.313 | 0.03093 | -0.007 | 10.103
3 | 0.361 | 0.0319 | -0.007 | 11.323
3.5 | 0.502 | 0.01503 | -0.012 | 33.418
4 | 0.562 | 0.01521 | -0.013 | 36.92
4.5 | 0.62 | 0.01571 | -0.013 | 39.48
5 | 0.678 | 0.01624 | -0.014 | 41.728
5.5 | 0.734 | 0.01677 | -0.015 | 43.745
6 | 0.788 | 0.01794 | -0.015 | 43.945
6.5 | 0.674 | 0.04536 | -0.006 | 14.86
7 | 0.715 | 0.04873 | -0.006 | 14.672
7.5 | 0.754 | 0.05217 | -0.006 | 14.458
8 | 0.792 | 0.05569 | -0.006 | 14.213
8.5 | 0.827 | 0.05892 | -0.006 | 14.028
9 | 0.859 | 0.06346 | -0.007 | 13.539
9.5 | 0.891 | 0.06771 | -0.008 | 13.158
10 | 0.916 | 0.07297 | -0.007 | 12.56
10.5 | 0.941 | 0.07959 | -0.007 | 11.818
11 | 0.962 | 0.08591 | -0.007 | 11.193
11.5 | 0.979 | 0.08936 | -0.008 | 10.96
12 | 0.995 | 0.09474 | -0.009 | 10.504
12.5 | 1.005 | 0.10621 | -0.008 | 9.461
13 | 1.014 | 0.10797 | -0.009 | 9.391
13.5 | 1.018 | 0.11579 | -0.009 | 8.794
14 | 1.019 | 0.12196 | -0.01 | 8.358
14.5 | 1.017 | 0.13135 | -0.01 | 7.746
15 | 1.012 | 0.14203 | -0.01 | 7.126
15.5 | 1.004 | 0.15234 | -0.01 | 6.594
16 | 0.994 | 0.15935 | -0.01 | 6.238
16.5 | 0.981 | 0.17104 | -0.01 | 5.738
17 | 0.967 | 0.18392 | -0.01 | 5.256
17.5 | 0.95 | 0.18925 | -0.011 | 5.021
18 | 0.932 | 0.20498 | -0.011 | 4.546
18.5 | 0.912 | 0.21141 | -0.011 | 4.315
19 | 0.891 | 0.22336 | -0.011 | 3.987

## 12. Re 100k Mach 0.10 (2)
BIGFOIL.COM POLAR EXPORT
npl9615
NPL 9615 |  |  |  | Cl Max: | 1.0681 | at alpha= | 11 | deg
XFOIL ncrit=9 |  |  |  | L/D Max: | 42.8032 | at alpha= | 5 | deg
Re: | 100000 |  |  | Cd Min: | 0.25189 | at alpha= | -20 | deg
Mach: | 0.1 |  |  | Cl=0 at alpha= | -0.59941 | deg
|  |  |  | @ Cl=0.1, Cd= | 0.016574
|  |  |  | @ Cl=0.4, Cd= | 0.014728
|  |  |  | @ Cl=0.6, Cd= | 0.014994
alpha (deg) | Cl | Cd | Cm | Cl/Cd
-20 | -0.768 | 0.25189 | 0.0496 | -3.0489
-19.5 | -0.7434 | 0.23946 | 0.0485 | -3.1045
-19 | -0.724 | 0.2322 | 0.0463 | -3.118
-18.5 | -0.7076 | 0.22609 | 0.0427 | -3.1297
-18 | -0.6975 | 0.22204 | 0.0367 | -3.1413
-17.5 | -0.7035 | 0.22245 | 0.0287 | -3.1625
-17 | -0.6658 | 0.20697 | 0.0305 | -3.2169
-16.5 | -0.6476 | 0.20014 | 0.0283 | -3.2357
-16 | -0.6333 | 0.19379 | 0.0249 | -3.268
-15.5 | -0.6352 | 0.19047 | 0.0181 | -3.3349
-15 | -0.6254 | 0.18214 | 0.0145 | -3.4336
-14.5 | -0.5967 | 0.1734 | 0.0152 | -3.4412
-14 | -0.5845 | 0.16678 | 0.0124 | -3.5046
-13.5 | -0.5929 | 0.16161 | 0.0053 | -3.6687
-13 | -0.5895 | 0.15282 | 0.0014 | -3.8575
-12.5 | -0.5604 | 0.14511 | 0.0035 | -3.8619
-12 | -0.5541 | 0.13808 | 0.0005 | -4.0129
-11.5 | -0.5919 | 0.13082 | -0.0123 | -4.5245
-11 | -0.547 | 0.12232 | -0.0053 | -4.4719
-10.5 | -0.5512 | 0.11472 | -0.0098 | -4.8047
-10 | -0.5542 | 0.10582 | -0.013 | -5.2372
-9.5 | -0.5623 | 0.09791 | -0.0179 | -5.743
-9 | -0.556 | 0.0901 | -0.0181 | -6.1709
-8.5 | -0.6111 | 0.07952 | -0.0269 | -7.6849
-8 | -0.6068 | 0.07248 | -0.0251 | -8.372
-7.5 | -0.6198 | 0.06567 | -0.0232 | -9.4381
-6.5 | -0.6226 | 0.05487 | -0.0144 | -11.3468
-5.5 | -0.5933 | 0.03258 | -0.0031 | -18.2106
-5 | -0.5581 | 0.02906 | 0.0009 | -19.2051
-4.5 | -0.5204 | 0.02619 | 0.0039 | -19.8702
-4 | -0.4757 | 0.02387 | 0.0067 | -19.9288
-3.5 | -0.4289 | 0.02151 | 0.0084 | -19.9396
-3 | -0.3844 | 0.02 | 0.0105 | -19.22
-2.5 | -0.3442 | 0.01884 | 0.013 | -18.2696
-2 | -0.307 | 0.01802 | 0.0155 | -17.0366
-1.5 | -0.2698 | 0.01605 | 0.0172 | -16.81
-1 | -0.081 | 0.01656 | 0.0002 | -4.8913
-0.5 | 0.0201 | 0.0167 | -0.0118 | 1.2036
0 | 0.1407 | 0.01651 | -0.0262 | 8.5221
0.5 | 0.2611 | 0.01592 | -0.0394 | 16.4008
1 | 0.3535 | 0.01518 | -0.046 | 23.2872
1.5 | 0.409 | 0.01464 | -0.0446 | 27.9372
2 | 0.4532 | 0.01427 | -0.0407 | 31.7589
2.5 | 0.4978 | 0.01436 | -0.0375 | 34.6657
3 | 0.5414 | 0.01456 | -0.0344 | 37.1841
3.5 | 0.5847 | 0.01486 | -0.0313 | 39.3472
4 | 0.627 | 0.01523 | -0.028 | 41.1687
4.5 | 0.6663 | 0.01571 | -0.0241 | 42.4125
5 | 0.7024 | 0.01641 | -0.0198 | 42.8032
5.5 | 0.7377 | 0.0175 | -0.0157 | 42.1543
6 | 0.775 | 0.01882 | -0.0122 | 41.1796
6.5 | 0.8134 | 0.0202 | -0.009 | 40.2673
7 | 0.8497 | 0.02162 | -0.0057 | 39.3016
7.5 | 0.8826 | 0.02305 | -0.0019 | 38.2907
8 | 0.9128 | 0.02486 | 0.0022 | 36.7176
8.5 | 0.9408 | 0.02721 | 0.0066 | 34.5755
9 | 0.9729 | 0.02992 | 0.0102 | 32.5167
9.5 | 1.0085 | 0.03307 | 0.0131 | 30.4959
10 | 1.0419 | 0.03642 | 0.0159 | 28.6079
10.5 | 1.0637 | 0.04183 | 0.0198 | 25.4291
11 | 1.0681 | 0.04742 | 0.0249 | 22.5243
11.5 | 1.065 | 0.05278 | 0.0297 | 20.1781
12 | 1.0474 | 0.0586 | 0.0346 | 17.8737
12.5 | 0.9471 | 0.07248 | 0.0333 | 13.0671
13 | 0.8564 | 0.09428 | 0.0196 | 9.0836
13.5 | 0.7627 | 0.12976 | 0.0003 | 5.8778
14 | 0.692 | 0.16124 | -0.0199 | 4.2917
14.5 | 0.7072 | 0.16819 | -0.0214 | 4.2048
15 | 0.7202 | 0.17723 | -0.0237 | 4.0636
15.5 | 0.716 | 0.18334 | -0.0293 | 3.9053
16 | 0.7543 | 0.19279 | -0.0275 | 3.9125

## 13. Re 100k Mach 0.25 (1)
BIGFOIL.COM POLAR EXPORT
npl9615
NPL 9615 |  |  |  | Cl Max: | 0.945 | at alpha= | 12 | deg
JavaFoil+Calcfoil stall+Eppler ext transition |  |  |  | L/D Max: | 43.786 | at alpha= | 5.5 | deg
Re: | 100000 |  |  | Cd Min: | 0.01474 | at alpha= | 3 | deg
Mach: | 0.25 |  |  | Cl=0 at alpha= | -0.69 | deg
|  |  |  | @ Cl=0.1, Cd= | 0.023832
|  |  |  | @ Cl=0.4, Cd= | 0.021517
|  |  |  | @ Cl=0.6, Cd= | 0.015596
alpha (deg) | Cl | Cd | Cm | Cl/Cd
-15.5 | -0.413 | 0.15777 | 0.005 | -2.616
-15 | -0.459 | 0.28308 | 0.003 | -1.621
-14.5 | -0.503 | 0.25807 | 0.003 | -1.948
-14 | -0.539 | 0.22355 | 0.002 | -2.413
-13.5 | -0.572 | 0.17545 | 0.002 | -3.262
-13 | -0.601 | 0.16155 | 0.002 | -3.721
-12.5 | -0.625 | 0.14268 | 0.001 | -4.382
-12 | -0.645 | 0.14071 | 0.001 | -4.582
-11.5 | -0.659 | 0.11925 | 0.001 | -5.527
-11 | -0.668 | 0.11575 | 0.001 | -5.773
-10.5 | -0.672 | 0.10333 | 0.001 | -6.503
-10 | -0.67 | 0.08824 | 0.001 | -7.598
-9.5 | -0.663 | 0.07986 | 0.001 | -8.307
-9 | -0.651 | 0.07649 | 0 | -8.516
-8.5 | -0.634 | 0.06949 | 0 | -9.129
-8 | -0.613 | 0.06367 | 0 | -9.625
-7.5 | -0.587 | 0.05833 | 0 | -10.063
-7 | -0.557 | 0.05189 | 0 | -10.74
-6.5 | -0.524 | 0.04791 | 0 | -10.939
-6 | -0.488 | 0.04444 | 0 | -10.975
-5.5 | -0.449 | 0.04221 | 0 | -10.631
-5 | -0.407 | 0.03921 | -0.001 | -10.39
-4.5 | -0.364 | 0.03668 | -0.001 | -9.929
-4 | -0.319 | 0.03458 | -0.001 | -9.233
-3.5 | -0.273 | 0.03231 | -0.001 | -8.455
-3 | -0.226 | 0.03079 | -0.001 | -7.339
-2.5 | -0.178 | 0.02982 | -0.001 | -5.967
-2 | -0.129 | 0.02884 | -0.001 | -4.484
-1.5 | -0.08 | 0.02806 | -0.001 | -2.86
-1 | -0.031 | 0.02759 | -0.002 | -1.12
-0.5 | 0.019 | 0.02732 | -0.002 | 0.683
0 | 0.069 | 0.02371 | -0.002 | 2.93
0.5 | 0.12 | 0.02391 | -0.002 | 5.015
1 | 0.17 | 0.02431 | -0.002 | 7.004
1.5 | 0.221 | 0.03061 | -0.006 | 7.206
2 | 0.271 | 0.03027 | -0.007 | 8.949
2.5 | 0.321 | 0.03125 | -0.007 | 10.271
3 | 0.455 | 0.01474 | -0.012 | 30.845
3.5 | 0.516 | 0.01609 | -0.013 | 32.048
4 | 0.577 | 0.01542 | -0.013 | 37.386
4.5 | 0.637 | 0.01588 | -0.014 | 40.099
5 | 0.695 | 0.0167 | -0.014 | 41.626
5.5 | 0.752 | 0.01718 | -0.015 | 43.786
6 | 0.647 | 0.04304 | -0.006 | 15.028
6.5 | 0.689 | 0.04578 | -0.006 | 15.058
7 | 0.73 | 0.04889 | -0.006 | 14.928
7.5 | 0.768 | 0.05229 | -0.006 | 14.687
8 | 0.804 | 0.05666 | -0.006 | 14.182
8.5 | 0.836 | 0.06006 | -0.007 | 13.918
9 | 0.865 | 0.06639 | -0.007 | 13.024
9.5 | 0.89 | 0.07043 | -0.007 | 12.632
10 | 0.912 | 0.07509 | -0.008 | 12.142
10.5 | 0.928 | 0.08091 | -0.009 | 11.467
11 | 0.939 | 0.08655 | -0.009 | 10.847
11.5 | 0.944 | 0.09256 | -0.009 | 10.203
12 | 0.945 | 0.09956 | -0.009 | 9.487
12.5 | 0.939 | 0.10619 | -0.009 | 8.845
13 | 0.928 | 0.11717 | -0.01 | 7.922
13.5 | 0.911 | 0.12386 | -0.01 | 7.358
14 | 0.889 | 0.13244 | -0.01 | 6.712
14.5 | 0.861 | 0.14772 | -0.01 | 5.83
15 | 0.829 | 0.15504 | -0.01 | 5.345
15.5 | 0.791 | 0.16987 | -0.01 | 4.658
16 | 0.749 | 0.19096 | -0.01 | 3.924
16.5 | 0.703 | 0.19633 | -0.01 | 3.583
17 | 0.654 | 0.21131 | -0.011 | 3.095

## 14. Re 100k Mach 0.25 (2)
BIGFOIL.COM POLAR EXPORT
npl9615
NPL 9615 |  |  |  | Cl Max: | 1.0402 | at alpha= | 10 | deg
XFOIL ncrit=9 |  |  |  | L/D Max: | 41.9692 | at alpha= | 4.5 | deg
Re: | 100000 |  |  | Cd Min: | 0.25856 | at alpha= | -20 | deg
Mach: | 0.25 |  |  | Cl=0 at alpha= | -0.57851 | deg
|  |  |  | @ Cl=0.1, Cd= | 0.016747
|  |  |  | @ Cl=0.4, Cd= | 0.015003
|  |  |  | @ Cl=0.6, Cd= | 0.015221
alpha (deg) | Cl | Cd | Cm | Cl/Cd
-20 | -0.7836 | 0.25856 | 0.051 | -3.0306
-19.5 | -0.7523 | 0.24289 | 0.0516 | -3.0973
-19 | -0.7338 | 0.2362 | 0.0484 | -3.1067
-18.5 | -0.7172 | 0.23012 | 0.0441 | -3.1166
-18 | -0.7138 | 0.22933 | 0.0362 | -3.1125
-17.5 | -0.6935 | 0.21908 | 0.0336 | -3.1655
-17 | -0.669 | 0.20993 | 0.0327 | -3.1868
-16.5 | -0.6518 | 0.20332 | 0.0296 | -3.2058
-16 | -0.6389 | 0.19734 | 0.0252 | -3.2376
-15.5 | -0.6486 | 0.19636 | 0.0166 | -3.3031
-15 | -0.6122 | 0.18313 | 0.0182 | -3.343
-14.5 | -0.5948 | 0.1762 | 0.0162 | -3.3757
-14 | -0.5863 | 0.17 | 0.0121 | -3.4488
-13.5 | -0.6047 | 0.16658 | 0.0027 | -3.6301
-13 | -0.5676 | 0.15513 | 0.0059 | -3.6589
-12.5 | -0.5522 | 0.14809 | 0.0044 | -3.7288
-12 | -0.5657 | 0.14202 | -0.0033 | -3.9832
-11.5 | -0.5498 | 0.13276 | -0.0038 | -4.1413
-11 | -0.5327 | 0.12581 | -0.004 | -4.2342
-10.5 | -0.5752 | 0.11808 | -0.0171 | -4.8713
-10 | -0.5273 | 0.11061 | -0.0094 | -4.7672
-9.5 | -0.5448 | 0.10152 | -0.0157 | -5.3664
-9 | -0.559 | 0.09353 | -0.0214 | -5.9767
-8.5 | -0.5394 | 0.08661 | -0.0186 | -6.2279
-8 | -0.5616 | 0.07745 | -0.0233 | -7.2511
-7.5 | -0.587 | 0.07014 | -0.0231 | -8.369
-7 | -0.6411 | 0.06569 | -0.0198 | -9.7595
-6 | -0.6216 | 0.0415 | -0.0126 | -14.9783
-5.5 | -0.6049 | 0.03552 | -0.0051 | -17.0298
-5 | -0.5721 | 0.03103 | -0.0013 | -18.437
-4.5 | -0.5365 | 0.02748 | 0.0029 | -19.5233
-4 | -0.4938 | 0.025 | 0.006 | -19.752
-3.5 | -0.4467 | 0.02255 | 0.0083 | -19.8093
-3 | -0.4 | 0.02079 | 0.0104 | -19.24
-2.5 | -0.3572 | 0.0197 | 0.0128 | -18.132
-2 | -0.3199 | 0.01863 | 0.0156 | -17.1712
-1.5 | -0.2549 | 0.0175 | 0.0128 | -14.5657
-1 | -0.131 | 0.01671 | 0.0071 | -7.8396
0 | 0.1798 | 0.01676 | -0.0328 | 10.7279
0.5 | 0.2966 | 0.01597 | -0.0447 | 18.5723
1 | 0.375 | 0.01526 | -0.048 | 24.574
1.5 | 0.4226 | 0.01477 | -0.0447 | 28.6121
2 | 0.4687 | 0.01452 | -0.0409 | 32.2796
2.5 | 0.5131 | 0.01468 | -0.0375 | 34.9523
3 | 0.5575 | 0.01491 | -0.0341 | 37.391
3.5 | 0.6012 | 0.01523 | -0.0307 | 39.4747
4 | 0.6436 | 0.01566 | -0.0269 | 41.0983
4.5 | 0.682 | 0.01625 | -0.0225 | 41.9692
5 | 0.7181 | 0.01718 | -0.0178 | 41.7986
5.5 | 0.7554 | 0.01844 | -0.0137 | 40.9653
6 | 0.7948 | 0.01987 | -0.0101 | 40
6.5 | 0.8333 | 0.02135 | -0.0064 | 39.0304
7 | 0.8675 | 0.02288 | -0.0023 | 37.9152
7.5 | 0.8983 | 0.02465 | 0.0023 | 36.4422
8 | 0.9254 | 0.02691 | 0.0075 | 34.3887
8.5 | 0.9555 | 0.02987 | 0.0119 | 31.9886
9 | 0.9871 | 0.03303 | 0.016 | 29.885
9.5 | 1.0148 | 0.03724 | 0.02 | 27.2503
10 | 1.0402 | 0.04191 | 0.0233 | 24.8199
10.5 | 1.0315 | 0.04791 | 0.0296 | 21.53
11 | 1.0011 | 0.05446 | 0.0359 | 18.3823
11.5 | 0.9566 | 0.06291 | 0.0376 | 15.2058
12 | 0.9026 | 0.07504 | 0.0326 | 12.0283
12.5 | 0.8486 | 0.09114 | 0.023 | 9.311
13 | 0.7307 | 0.13036 | -0.0023 | 5.6052
14 | 0.6939 | 0.16488 | -0.0201 | 4.2085
14.5 | 0.6994 | 0.17179 | -0.0237 | 4.0712
15 | 0.7308 | 0.18185 | -0.0233 | 4.0187

## 15. Re 100k Mach 0.50 (1)
BIGFOIL.COM POLAR EXPORT
npl9615
NPL 9615 |  |  |  | Cl Max: | 1.143 | at alpha= | 20 | deg
JavaFoil+Calcfoil stall+Eppler ext transition |  |  |  | L/D Max: | 36.496 | at alpha= | 7 | deg
Re: | 100000 |  |  | Cd Min: | 0.01625 | at alpha= | 3.5 | deg
Mach: | 0.5 |  |  | Cl=0 at alpha= | -0.69091 | deg
|  |  |  | @ Cl=0.1, Cd= | 0.024044
|  |  |  | @ Cl=0.4, Cd= | 0.027298
|  |  |  | @ Cl=0.6, Cd= | 0.039152
alpha (deg) | Cl | Cd | Cm | Cl/Cd
-20 | -1.04 | 0.36419 | 0.009 | -2.855
-19.5 | -1.014 | 0.34561 | 0.008 | -2.934
-19 | -0.988 | 0.34087 | 0.008 | -2.9
-18.5 | -0.963 | 0.33612 | 0.008 | -2.864
-18 | -0.936 | 0.32773 | 0.007 | -2.855
-17.5 | -0.91 | 0.30974 | 0.007 | -2.937
-17 | -0.884 | 0.3039 | 0.007 | -2.909
-16.5 | -0.858 | 0.3165 | 0.006 | -2.71
-16 | -0.83 | 0.29614 | 0.006 | -2.803
-15.5 | -0.804 | 0.27516 | 0.006 | -2.922
-15 | -0.778 | 0.25926 | 0.005 | -3
-14.5 | -0.751 | 0.26118 | 0.005 | -2.877
-14 | -0.734 | 0.07161 | 0.005 | -10.246
-13.5 | -0.697 | 0.24233 | 0.003 | -2.878
-13 | -0.679 | 0.06396 | 0.003 | -10.614
-12.5 | -0.644 | 0.23528 | 0.002 | -2.739
-12 | -0.618 | 0.23195 | 0.002 | -2.663
-11.5 | -0.59 | 0.20807 | 0.002 | -2.837
-11 | -0.564 | 0.22563 | 0.001 | -2.498
-10.5 | -0.537 | 0.19882 | 0.001 | -2.699
-10 | -0.509 | 0.20665 | 0.001 | -2.464
-9.5 | -0.481 | 0.14995 | 0.001 | -3.206
-9 | -0.454 | 0.14513 | 0.001 | -3.127
-8.5 | -0.427 | 0.15228 | 0 | -2.803
-8 | -0.4 | 0.12732 | 0 | -3.141
-7.5 | -0.373 | 0.12785 | 0 | -2.916
-7 | -0.346 | 0.13243 | 0 | -2.61
-6.5 | -0.319 | 0.1011 | 0 | -3.151
-6 | -0.414 | 0.06471 | 0 | -6.394
-5.5 | -0.442 | 0.0494 | 0 | -8.956
-5 | -0.424 | 0.04381 | -0.001 | -9.68
-4.5 | -0.39 | 0.04056 | -0.001 | -9.616
-4 | -0.348 | 0.03669 | -0.001 | -9.477
-3.5 | -0.3 | 0.03403 | -0.001 | -8.829
-3 | -0.25 | 0.03207 | -0.001 | -7.801
-2.5 | -0.198 | 0.03002 | -0.001 | -6.59
-2 | -0.144 | 0.02909 | -0.002 | -4.954
-1.5 | -0.09 | 0.02822 | -0.002 | -3.174
-1 | -0.034 | 0.02769 | -0.002 | -1.246
-0.5 | 0.021 | 0.02742 | -0.002 | 0.76
0 | 0.078 | 0.02382 | -0.002 | 3.257
0.5 | 0.134 | 0.02439 | -0.002 | 5.489
1 | 0.19 | 0.02488 | -0.002 | 7.639
1.5 | 0.246 | 0.02535 | -0.003 | 9.712
2 | 0.302 | 0.03084 | -0.007 | 9.795
2.5 | 0.358 | 0.03141 | -0.008 | 11.396
3 | 0.506 | 0.01692 | -0.013 | 29.929
3.5 | 0.574 | 0.01625 | -0.014 | 35.329
4 | 0.641 | 0.01789 | -0.015 | 35.861
4.5 | 0.567 | 0.03763 | -0.006 | 15.064
5 | 0.616 | 0.03989 | -0.006 | 15.45
5.5 | 0.662 | 0.04233 | -0.006 | 15.65
6 | 0.704 | 0.04551 | -0.006 | 15.468
6.5 | 0.738 | 0.0495 | -0.006 | 14.915
7 | 0.92 | 0.0252 | -0.018 | 36.496
7.5 | 0.904 | 0.02818 | -0.018 | 32.101
8 | 0.724 | 0.05814 | -0.012 | 12.449
8.5 | 0.507 | 0.06977 | -0.009 | 7.271
9 | 0.535 | 0.08234 | -0.009 | 6.492
9.5 | 0.562 | 0.14403 | -0.009 | 3.901
10 | 0.589 | 0.16095 | -0.009 | 3.66
10.5 | 0.616 | 0.18975 | -0.009 | 3.248
11 | 0.644 | 0.21288 | -0.01 | 3.027
11.5 | 0.672 | 0.2109 | -0.011 | 3.188
12 | 0.7 | 0.21928 | -0.011 | 3.19
12.5 | 0.728 | 0.23022 | -0.012 | 3.16
13 | 0.755 | 0.25252 | -0.013 | 2.992
13.5 | 0.784 | 0.24869 | -0.013 | 3.151
14 | 0.812 | 0.28494 | -0.014 | 2.849
14.5 | 0.839 | 0.28909 | -0.014 | 2.901
15 | 0.867 | 0.29316 | -0.015 | 2.958
15.5 | 0.896 | 0.30908 | -0.016 | 2.898
16 | 0.923 | 0.31857 | -0.016 | 2.896
16.5 | 0.95 | 0.3144 | -0.017 | 3.023
17 | 0.978 | 0.33283 | -0.017 | 2.939
17.5 | 1.006 | 0.33874 | -0.018 | 2.97
18 | 1.034 | 0.3476 | -0.018 | 2.975
18.5 | 1.061 | 0.35365 | -0.019 | 3
19 | 1.087 | 0.36038 | -0.019 | 3.017
19.5 | 1.117 | 0.33157 | -0.02 | 3.369
20 | 1.143 | 0.33774 | -0.02 | 3.386

## 16. Re 100k Mach 0.50 (2)
BIGFOIL.COM POLAR EXPORT
npl9615
NPL 9615 |  |  |  | Cl Max: | 0.9264 | at alpha= | 7.5 | deg
XFOIL ncrit=9 |  |  |  | L/D Max: | 39.2274 | at alpha= | 4 | deg
Re: | 100000 |  |  | Cd Min: | 0.2724 | at alpha= | -20 | deg
Mach: | 0.5 |  |  | Cl=0 at alpha= | -0.75852 | deg
|  |  |  | @ Cl=0.1, Cd= | 0.018511
|  |  |  | @ Cl=0.4, Cd= | 0.016535
|  |  |  | @ Cl=0.6, Cd= | 0.016358
alpha (deg) | Cl | Cd | Cm | Cl/Cd
-20 | -0.8316 | 0.2724 | 0.0671 | -3.0529
-19.5 | -0.8102 | 0.26485 | 0.0621 | -3.0591
-19 | -0.7937 | 0.26097 | 0.0548 | -3.0413
-18.5 | -0.7732 | 0.2521 | 0.05 | -3.067
-18 | -0.7468 | 0.24141 | 0.0478 | -3.0935
-17.5 | -0.7252 | 0.23368 | 0.0437 | -3.1034
-17 | -0.7061 | 0.22694 | 0.0384 | -3.1114
-16.5 | -0.7025 | 0.22662 | 0.0301 | -3.0999
-16 | -0.6682 | 0.21152 | 0.0294 | -3.159
-15.5 | -0.6444 | 0.2032 | 0.0269 | -3.1713
-15 | -0.6281 | 0.19673 | 0.022 | -3.1927
-14.5 | -0.6364 | 0.19649 | 0.0133 | -3.2388
-14 | -0.5925 | 0.18094 | 0.0147 | -3.2746
-13.5 | -0.5719 | 0.17325 | 0.0122 | -3.301
-13 | -0.5726 | 0.16901 | 0.0057 | -3.388
-12.5 | -0.5518 | 0.15923 | 0.0036 | -3.4654
-12 | -0.5275 | 0.15096 | 0.0026 | -3.4943
-11.5 | -0.5473 | 0.14718 | -0.0061 | -3.7186
-11 | -0.5044 | 0.13624 | -0.0028 | -3.7023
-10.5 | -0.5172 | 0.1298 | -0.0094 | -3.9846
-10 | -0.488 | 0.1215 | -0.008 | -4.0165
-9.5 | -0.4822 | 0.11377 | -0.0103 | -4.2384
-9 | -0.4852 | 0.10637 | -0.0136 | -4.5614
-8.5 | -0.4822 | 0.09902 | -0.0153 | -4.8697
-8 | -0.4717 | 0.09185 | -0.0151 | -5.1355
-7.5 | -0.5005 | 0.08525 | -0.0189 | -5.871
-7 | -0.4705 | 0.07892 | -0.0136 | -5.9617
-6.5 | -0.5738 | 0.05782 | -0.0331 | -9.9239
-6 | -0.5856 | 0.05121 | -0.0276 | -11.4353
-5.5 | -0.5956 | 0.04537 | -0.0204 | -13.1276
-5 | -0.5957 | 0.04001 | -0.0127 | -14.8888
-4.5 | -0.5836 | 0.03514 | -0.0052 | -16.6079
-4 | -0.5603 | 0.03096 | 0.0012 | -18.0975
-3.5 | -0.5236 | 0.02776 | 0.0063 | -18.8617
-3 | -0.4765 | 0.02489 | 0.0099 | -19.1442
-2.5 | -0.4258 | 0.0229 | 0.0126 | -18.5939
-2 | -0.3181 | 0.02094 | 0.005 | -15.191
-1.5 | -0.2159 | 0.01942 | -0.002 | -11.1174
-1 | -0.1347 | 0.01687 | -0.0007 | -7.9846
-0.5 | 0.1442 | 0.01882 | -0.0324 | 7.6621
0 | 0.3002 | 0.01759 | -0.0501 | 17.0665
0.5 | 0.3925 | 0.01662 | -0.055 | 23.6161
1 | 0.4399 | 0.01608 | -0.0506 | 27.357
1.5 | 0.4856 | 0.01597 | -0.0459 | 30.407
2 | 0.5327 | 0.01601 | -0.0415 | 33.273
2.5 | 0.58 | 0.0162 | -0.0371 | 35.8025
3 | 0.6268 | 0.01657 | -0.0323 | 37.8274
3.5 | 0.67 | 0.01718 | -0.0269 | 38.9988
4 | 0.7108 | 0.01812 | -0.021 | 39.2274
4.5 | 0.7512 | 0.01941 | -0.0154 | 38.7017
5 | 0.7929 | 0.02097 | -0.01 | 37.8112
5.5 | 0.8349 | 0.02279 | -0.0046 | 36.6345
6 | 0.8695 | 0.0249 | 0.0017 | 34.9197
6.5 | 0.896 | 0.02714 | 0.0091 | 33.014
7 | 0.9134 | 0.03018 | 0.0172 | 30.2651
7.5 | 0.9264 | 0.03408 | 0.0249 | 27.1831
8 | 0.9251 | 0.03874 | 0.0325 | 23.8797
8.5 | 0.8934 | 0.04489 | 0.0395 | 19.902
9 | 0.8624 | 0.05237 | 0.0413 | 16.4674
9.5 | 0.8316 | 0.06167 | 0.0387 | 13.4847
10 | 0.7784 | 0.07621 | 0.0292 | 10.2139
10.5 | 0.7306 | 0.09329 | 0.0181 | 7.8315
11 | 0.6983 | 0.10925 | 0.009 | 6.3918
11.5 | 0.6821 | 0.12229 | 0.0022 | 5.5777
12 | 0.6789 | 0.13351 | -0.0029 | 5.085
12.5 | 0.6858 | 0.14357 | -0.0065 | 4.7768

## 17. Re 250k Mach 0.00 (1)
BIGFOIL.COM POLAR EXPORT
npl9615
NPL 9615 |  |  |  | Cl Max: | 1.105 | at alpha= | 10 | deg
JavaFoil+Calcfoil stall+Eppler ext transition |  |  |  | L/D Max: | 55.151 | at alpha= | 6.5 | deg
Re: | 250000 |  |  | Cd Min: | 0.01207 | at alpha= | 3.5 | deg
Mach: | 0 |  |  | Cl=0 at alpha= | -0.6875 | deg
|  |  |  | @ Cl=0.1, Cd= | 0.022931
|  |  |  | @ Cl=0.4, Cd= | 0.024098
|  |  |  | @ Cl=0.6, Cd= | 0.012482
alpha (deg) | Cl | Cd | Cm | Cl/Cd
-18.5 | -0.667 | 0.21786 | 0.005 | -3.059
-18 | -0.683 | 0.20725 | 0.005 | -3.296
-17.5 | -0.699 | 0.19713 | 0.004 | -3.547
-17 | -0.714 | 0.18231 | 0.004 | -3.919
-16.5 | -0.729 | 0.1721 | 0.004 | -4.235
-16 | -0.742 | 0.16425 | 0.004 | -4.517
-15.5 | -0.754 | 0.15166 | 0.004 | -4.97
-15 | -0.764 | 0.14371 | 0.003 | -5.315
-14.5 | -0.772 | 0.13001 | 0.003 | -5.937
-14 | -0.776 | 0.12639 | 0.003 | -6.14
-13.5 | -0.778 | 0.11305 | 0.002 | -6.882
-13 | -0.778 | 0.10536 | 0.002 | -7.38
-12.5 | -0.775 | 0.10194 | 0.001 | -7.599
-12 | -0.769 | 0.09508 | 0.001 | -8.087
-11.5 | -0.76 | 0.08892 | 0.001 | -8.552
-11 | -0.749 | 0.0829 | 0.001 | -9.037
-10.5 | -0.735 | 0.0769 | 0.001 | -9.555
-10 | -0.718 | 0.0697 | 0.001 | -10.296
-9.5 | -0.697 | 0.06533 | 0.001 | -10.674
-9 | -0.674 | 0.06076 | 0 | -11.093
-8.5 | -0.648 | 0.05664 | 0 | -11.44
-8 | -0.619 | 0.05306 | 0 | -11.667
-7.5 | -0.588 | 0.0502 | 0 | -11.704
-7 | -0.554 | 0.04604 | 0 | -12.026
-6.5 | -0.518 | 0.04326 | 0 | -11.962
-6 | -0.479 | 0.0412 | 0 | -11.634
-5.5 | -0.439 | 0.03863 | 0 | -11.372
-5 | -0.398 | 0.0364 | -0.001 | -10.925
-4.5 | -0.355 | 0.03433 | -0.001 | -10.329
-4 | -0.31 | 0.0323 | -0.001 | -9.612
-3.5 | -0.265 | 0.03082 | -0.001 | -8.605
-3 | -0.219 | 0.02951 | -0.001 | -7.427
-2.5 | -0.172 | 0.02863 | -0.001 | -6.024
-2 | -0.125 | 0.02779 | -0.001 | -4.508
-1.5 | -0.078 | 0.02712 | -0.001 | -2.867
-1 | -0.03 | 0.02669 | -0.002 | -1.121
-0.5 | 0.018 | 0.02644 | -0.002 | 0.683
0 | 0.067 | 0.02283 | -0.002 | 2.947
0.5 | 0.116 | 0.02298 | -0.002 | 5.052
1 | 0.165 | 0.02329 | -0.002 | 7.082
1.5 | 0.214 | 0.02906 | -0.006 | 7.353
2 | 0.262 | 0.02748 | -0.006 | 9.546
2.5 | 0.311 | 0.02823 | -0.007 | 11.014
3 | 0.359 | 0.02903 | -0.007 | 12.381
3.5 | 0.5 | 0.01207 | -0.012 | 41.409
4 | 0.559 | 0.01222 | -0.013 | 45.731
4.5 | 0.617 | 0.01259 | -0.013 | 49.031
5 | 0.674 | 0.01322 | -0.014 | 50.991
5.5 | 0.73 | 0.01362 | -0.015 | 53.6
6 | 0.785 | 0.01456 | -0.015 | 53.911
6.5 | 0.838 | 0.01519 | -0.016 | 55.151
7 | 0.712 | 0.04535 | -0.006 | 15.704
7.5 | 0.752 | 0.04827 | -0.006 | 15.572
8 | 0.789 | 0.05115 | -0.006 | 15.428
8.5 | 0.825 | 0.05426 | -0.006 | 15.194
9 | 0.858 | 0.05777 | -0.007 | 14.845
9.5 | 1.076 | 0.02211 | -0.018 | 48.666
10 | 1.105 | 0.02338 | -0.019 | 47.286
10.5 | 0.942 | 0.07141 | -0.007 | 13.185
11 | 0.964 | 0.0764 | -0.007 | 12.615
11.5 | 0.999 | 0.07598 | -0.012 | 13.143
12 | 1.004 | 0.08406 | -0.01 | 11.943
12.5 | 1.015 | 0.08987 | -0.01 | 11.296
13 | 1.025 | 0.09564 | -0.01 | 10.715
13.5 | 1.031 | 0.10144 | -0.01 | 10.166
14 | 1.035 | 0.10765 | -0.01 | 9.613
14.5 | 1.036 | 0.1132 | -0.01 | 9.149
15 | 1.033 | 0.12149 | -0.01 | 8.507

## 18. Re 250k Mach 0.00 (2)
BIGFOIL.COM POLAR EXPORT
npl9615
NPL 9615 |  |  |  | Cl Max: | 1.1712 | at alpha= | 13 | deg
XFOIL ncrit=9 |  |  |  | L/D Max: | 60.072 | at alpha= | 4.5 | deg
Re: | 250000 |  |  | Cd Min: | 0.2417 | at alpha= | -20 | deg
Mach: | 0 |  |  | Cl=0 at alpha= | -0.68202 | deg
|  |  |  | @ Cl=0.1, Cd= | 0.0089542
|  |  |  | @ Cl=0.4, Cd= | 0.0097727
|  |  |  | @ Cl=0.6, Cd= | 0.010469
alpha (deg) | Cl | Cd | Cm | Cl/Cd
-20 | -0.7522 | 0.2417 | 0.0536 | -3.1121
-19.5 | -0.7359 | 0.23559 | 0.0499 | -3.1236
-19 | -0.7207 | 0.22899 | 0.045 | -3.1473
-18.5 | -0.7116 | 0.22233 | 0.0386 | -3.2006
-18 | -0.6908 | 0.21532 | 0.0376 | -3.2082
-17.5 | -0.6748 | 0.20921 | 0.0347 | -3.2255
-17 | -0.6599 | 0.20274 | 0.0312 | -3.2549
-16.5 | -0.6531 | 0.19609 | 0.0245 | -3.3306
-16 | -0.6516 | 0.18875 | 0.0179 | -3.4522
-15.5 | -0.6247 | 0.181 | 0.0191 | -3.4514
-15 | -0.6092 | 0.17464 | 0.0172 | -3.4883
-14.5 | -0.5967 | 0.16793 | 0.0144 | -3.5533
-14 | -0.5875 | 0.16062 | 0.0108 | -3.6577
-13.5 | -0.5959 | 0.15122 | 0.0018 | -3.9406
-13 | -0.5942 | 0.14138 | -0.0024 | -4.2029
-12.5 | -0.5746 | 0.13556 | -0.0008 | -4.2387
-12 | -0.5626 | 0.12918 | -0.002 | -4.3552
-11.5 | -0.558 | 0.12137 | -0.0052 | -4.5975
-11 | -0.5642 | 0.11106 | -0.0117 | -5.0801
-10.5 | -0.6062 | 0.09179 | -0.0318 | -6.6042
-10 | -0.6493 | 0.0818 | -0.0377 | -7.9377
-9.5 | -0.6847 | 0.07518 | -0.0349 | -9.1075
-9 | -0.687 | 0.06423 | -0.034 | -10.6959
-8.5 | -0.6822 | 0.0583 | -0.0311 | -11.7015
-7.5 | -0.7238 | 0.0344 | -0.0127 | -21.0407
-7 | -0.7073 | 0.02881 | -0.0064 | -24.5505
-6.5 | -0.6766 | 0.02564 | -0.0026 | -26.3885
-6 | -0.642 | 0.02331 | 0.0012 | -27.5418
-5.5 | -0.6055 | 0.02135 | 0.0045 | -28.3607
-5 | -0.5663 | 0.01959 | 0.0074 | -28.9076
-4.5 | -0.5262 | 0.01896 | 0.0101 | -27.7532
-4 | -0.4583 | 0.01729 | 0.0069 | -26.5067
-3.5 | -0.3786 | 0.01606 | 0.0015 | -23.5741
-3 | -0.3014 | 0.01473 | -0.0032 | -20.4616
-2.5 | -0.2239 | 0.01367 | -0.0078 | -16.3789
-2 | -0.1467 | 0.01249 | -0.0122 | -11.7454
-1.5 | -0.0998 | 0.00918 | -0.0111 | -10.8715
-1 | -0.0428 | 0.00862 | -0.0092 | -4.9652
-0.5 | 0.0245 | 0.00865 | -0.0096 | 2.8324
0 | 0.0988 | 0.00895 | -0.0115 | 11.0391
0.5 | 0.1866 | 0.00926 | -0.0167 | 20.1512
1 | 0.2618 | 0.00948 | -0.0202 | 27.616
1.5 | 0.338 | 0.00967 | -0.0243 | 34.9535
2 | 0.4165 | 0.0098 | -0.0293 | 42.5
2.5 | 0.4889 | 0.00988 | -0.0332 | 49.4838
3 | 0.5344 | 0.01006 | -0.0315 | 53.1213
3.5 | 0.5798 | 0.01032 | -0.0297 | 56.1822
4 | 0.6244 | 0.01065 | -0.0277 | 58.6291
4.5 | 0.6674 | 0.01111 | -0.0254 | 60.072
5 | 0.7067 | 0.01184 | -0.0226 | 59.6875
5.5 | 0.744 | 0.01278 | -0.0194 | 58.216
6 | 0.7824 | 0.0136 | -0.0165 | 57.5294
6.5 | 0.8208 | 0.01441 | -0.0135 | 56.9604
7 | 0.8608 | 0.01509 | -0.0107 | 57.0444
7.5 | 0.8997 | 0.01587 | -0.0078 | 56.6919
8 | 0.9368 | 0.01684 | -0.0047 | 55.6295
8.5 | 0.9628 | 0.01878 | 0.0001 | 51.2673
9 | 0.9913 | 0.02049 | 0.0045 | 48.3797
9.5 | 1.0181 | 0.02237 | 0.0088 | 45.5118
10 | 1.0471 | 0.02419 | 0.0128 | 43.2865
10.5 | 1.0731 | 0.0264 | 0.0167 | 40.6477
11 | 1.0991 | 0.02925 | 0.0203 | 37.5761
11.5 | 1.1225 | 0.0317 | 0.0243 | 35.4101
12 | 1.1425 | 0.03436 | 0.0279 | 33.2509
12.5 | 1.1634 | 0.03801 | 0.0308 | 30.6077
13 | 1.1712 | 0.0433 | 0.034 | 27.0485
13.5 | 1.162 | 0.04825 | 0.0373 | 24.0829
14 | 1.1428 | 0.05481 | 0.0386 | 20.8502
14.5 | 1.1139 | 0.06343 | 0.037 | 17.5611
15 | 1.0757 | 0.07461 | 0.0323 | 14.4176
15.5 | 1.0291 | 0.08878 | 0.0245 | 11.5916
16 | 0.976 | 0.10655 | 0.0126 | 9.16
16.5 | 0.7632 | 0.1847 | -0.0278 | 4.1321
17 | 0.7624 | 0.19537 | -0.0342 | 3.9023
17.5 | 0.7691 | 0.20325 | -0.0399 | 3.784
18 | 0.7889 | 0.20859 | -0.0413 | 3.7821

## 19. Re 250k Mach 0.10 (1)
BIGFOIL.COM POLAR EXPORT
npl9615
NPL 9615 |  |  |  | Cl Max: | 1.108 | at alpha= | 10 | deg
JavaFoil+Calcfoil stall+Eppler ext transition |  |  |  | L/D Max: | 53.924 | at alpha= | 6 | deg
Re: | 250000 |  |  | Cd Min: | 0.01216 | at alpha= | 3.5 | deg
Mach: | 0.1 |  |  | Cl=0 at alpha= | -0.6875 | deg
|  |  |  | @ Cl=0.1, Cd= | 0.022935
|  |  |  | @ Cl=0.4, Cd= | 0.024371
|  |  |  | @ Cl=0.6, Cd= | 0.012572
alpha (deg) | Cl | Cd | Cm | Cl/Cd
-18 | -0.634 | 0.21781 | 0.005 | -2.91
-17.5 | -0.653 | 0.20613 | 0.004 | -3.167
-17 | -0.671 | 0.19573 | 0.004 | -3.43
-16.5 | -0.689 | 0.17956 | 0.004 | -3.837
-16 | -0.705 | 0.16891 | 0.004 | -4.176
-15.5 | -0.72 | 0.1565 | 0.004 | -4.603
-15 | -0.734 | 0.14808 | 0.003 | -4.956
-14.5 | -0.745 | 0.141 | 0.003 | -5.285
-14 | -0.752 | 0.12401 | 0.003 | -6.066
-13.5 | -0.757 | 0.1208 | 0.002 | -6.269
-13 | -0.76 | 0.10719 | 0.002 | -7.088
-12.5 | -0.759 | 0.10506 | 0.001 | -7.229
-12 | -0.756 | 0.09646 | 0.001 | -7.841
-11.5 | -0.75 | 0.09014 | 0.001 | -8.322
-11 | -0.741 | 0.08392 | 0.001 | -8.829
-10.5 | -0.729 | 0.07782 | 0.001 | -9.362
-10 | -0.713 | 0.0702 | 0.001 | -10.155
-9.5 | -0.694 | 0.06541 | 0.001 | -10.611
-9 | -0.672 | 0.06085 | 0 | -11.045
-8.5 | -0.647 | 0.0567 | 0 | -11.41
-8 | -0.619 | 0.05307 | 0 | -11.662
-7.5 | -0.588 | 0.05065 | 0 | -11.609
-7 | -0.555 | 0.04611 | 0 | -12.029
-6.5 | -0.519 | 0.04349 | 0 | -11.931
-6 | -0.481 | 0.04114 | 0 | -11.687
-5.5 | -0.441 | 0.03866 | 0 | -11.403
-5 | -0.399 | 0.03642 | -0.001 | -10.963
-4.5 | -0.356 | 0.03436 | -0.001 | -10.366
-4 | -0.312 | 0.03231 | -0.001 | -9.651
-3.5 | -0.266 | 0.03082 | -0.001 | -8.645
-3 | -0.22 | 0.02955 | -0.001 | -7.452
-2.5 | -0.173 | 0.02865 | -0.001 | -6.05
-2 | -0.126 | 0.02778 | -0.001 | -4.533
-1.5 | -0.078 | 0.02712 | -0.001 | -2.88
-1 | -0.03 | 0.0267 | -0.002 | -1.126
-0.5 | 0.018 | 0.02644 | -0.002 | 0.687
0 | 0.068 | 0.02283 | -0.002 | 2.961
0.5 | 0.117 | 0.02299 | -0.002 | 5.076
1 | 0.166 | 0.0233 | -0.002 | 7.115
1.5 | 0.215 | 0.02905 | -0.006 | 7.394
2 | 0.264 | 0.02752 | -0.006 | 9.58
2.5 | 0.313 | 0.02819 | -0.007 | 11.085
3 | 0.361 | 0.02904 | -0.007 | 12.438
3.5 | 0.502 | 0.01216 | -0.012 | 41.302
4 | 0.562 | 0.01231 | -0.013 | 45.618
4.5 | 0.62 | 0.01271 | -0.013 | 48.804
5 | 0.678 | 0.01319 | -0.014 | 51.356
5.5 | 0.734 | 0.01365 | -0.015 | 53.757
6 | 0.788 | 0.01462 | -0.015 | 53.924
6.5 | 0.674 | 0.04257 | -0.006 | 15.835
7 | 0.715 | 0.04546 | -0.006 | 15.729
7.5 | 0.754 | 0.04822 | -0.006 | 15.643
8 | 0.792 | 0.05138 | -0.006 | 15.405
8.5 | 0.827 | 0.05428 | -0.006 | 15.229
9 | 0.859 | 0.05787 | -0.007 | 14.848
9.5 | 1.077 | 0.02213 | -0.018 | 48.665
10 | 1.108 | 0.02273 | -0.019 | 48.746
10.5 | 0.941 | 0.07146 | -0.007 | 13.163
11 | 0.962 | 0.07645 | -0.007 | 12.578
11.5 | 0.996 | 0.07599 | -0.012 | 13.102
12 | 0.999 | 0.08445 | -0.011 | 11.832
12.5 | 1.007 | 0.09081 | -0.009 | 11.088
13 | 1.015 | 0.09641 | -0.01 | 10.53
13.5 | 1.019 | 0.10228 | -0.01 | 9.966
14 | 1.02 | 0.10809 | -0.01 | 9.438
14.5 | 1.018 | 0.11676 | -0.01 | 8.72
15 | 1.013 | 0.12419 | -0.01 | 8.155

## 20. Re 250k Mach 0.10 (2)
BIGFOIL.COM POLAR EXPORT
npl9615
NPL 9615 |  |  |  | Cl Max: | 1.1576 | at alpha= | 13 | deg
XFOIL ncrit=9 |  |  |  | L/D Max: | 59.9464 | at alpha= | 4.5 | deg
Re: | 250000 |  |  | Cd Min: | 0.2425 | at alpha= | -20 | deg
Mach: | 0.1 |  |  | Cl=0 at alpha= | -0.69297 | deg
|  |  |  | @ Cl=0.1, Cd= | 0.0089433
|  |  |  | @ Cl=0.4, Cd= | 0.0098193
|  |  |  | @ Cl=0.6, Cd= | 0.010504
alpha (deg) | Cl | Cd | Cm | Cl/Cd
-20 | -0.7541 | 0.2425 | 0.0541 | -3.1097
-19.5 | -0.7377 | 0.23633 | 0.0503 | -3.1215
-19 | -0.7226 | 0.22973 | 0.0451 | -3.1454
-18.5 | -0.7123 | 0.22294 | 0.0392 | -3.195
-18 | -0.6919 | 0.21602 | 0.038 | -3.2029
-17.5 | -0.6757 | 0.20986 | 0.035 | -3.2198
-17 | -0.6607 | 0.20334 | 0.0315 | -3.2492
-16.5 | -0.6546 | 0.19681 | 0.0244 | -3.3261
-16 | -0.6504 | 0.18929 | 0.0187 | -3.436
-15.5 | -0.6242 | 0.18165 | 0.0195 | -3.4363
-15 | -0.6087 | 0.17526 | 0.0174 | -3.4731
-14.5 | -0.5962 | 0.1685 | 0.0146 | -3.5383
-14 | -0.5871 | 0.16114 | 0.0108 | -3.6434
-13.5 | -0.5954 | 0.15188 | 0.0017 | -3.9202
-13 | -0.5909 | 0.14235 | -0.0016 | -4.151
-12.5 | -0.5714 | 0.13652 | -0.0003 | -4.1855
-12 | -0.5599 | 0.13 | -0.0017 | -4.3069
-11.5 | -0.5554 | 0.12212 | -0.005 | -4.548
-11 | -0.5663 | 0.11074 | -0.0136 | -5.1138
-10.5 | -0.6011 | 0.09311 | -0.0313 | -6.4558
-10 | -0.6423 | 0.08283 | -0.0379 | -7.7544
-9.5 | -0.6784 | 0.07614 | -0.0355 | -8.9099
-9 | -0.6733 | 0.0654 | -0.0352 | -10.2951
-8.5 | -0.6729 | 0.05946 | -0.0322 | -11.3169
-7.5 | -0.7217 | 0.03563 | -0.014 | -20.2554
-6.5 | -0.6788 | 0.02626 | -0.0033 | -25.8492
-6 | -0.6449 | 0.02385 | 0.0006 | -27.0398
-5.5 | -0.6087 | 0.02158 | 0.0042 | -28.2067
-5 | -0.5694 | 0.01974 | 0.0072 | -28.845
-4.5 | -0.5293 | 0.01899 | 0.0099 | -27.8726
-4 | -0.4588 | 0.01739 | 0.0063 | -26.383
-3.5 | -0.3784 | 0.01617 | 0.0009 | -23.4014
-3 | -0.3008 | 0.01479 | -0.0038 | -20.3381
-2.5 | -0.2228 | 0.0137 | -0.0084 | -16.2628
-2 | -0.1451 | 0.01251 | -0.0128 | -11.5987
-1.5 | -0.0973 | 0.00923 | -0.0118 | -10.5417
-1 | -0.0428 | 0.00862 | -0.0093 | -4.9652
0 | 0.0966 | 0.00893 | -0.011 | 10.8175
0.5 | 0.1862 | 0.00928 | -0.0165 | 20.0647
1 | 0.2617 | 0.00952 | -0.0199 | 27.4895
1.5 | 0.3385 | 0.00971 | -0.0241 | 34.861
2 | 0.4173 | 0.00985 | -0.029 | 42.3655
2.5 | 0.4919 | 0.00994 | -0.0332 | 49.4869
3 | 0.5376 | 0.01012 | -0.0315 | 53.1225
3.5 | 0.5831 | 0.01038 | -0.0297 | 56.1753
4 | 0.6279 | 0.01071 | -0.0277 | 58.6275
4.5 | 0.6708 | 0.01119 | -0.0253 | 59.9464
5 | 0.7099 | 0.01196 | -0.0223 | 59.3562
5.5 | 0.7472 | 0.01292 | -0.0191 | 57.8328
6 | 0.7861 | 0.0137 | -0.0161 | 57.3796
6.5 | 0.8251 | 0.01449 | -0.0131 | 56.9427
7 | 0.8645 | 0.01523 | -0.0101 | 56.763
7.5 | 0.9037 | 0.016 | -0.0072 | 56.4813
8 | 0.9403 | 0.01704 | -0.0039 | 55.1819
8.5 | 0.966 | 0.01902 | 0.0011 | 50.7886
9 | 0.9939 | 0.02079 | 0.0057 | 47.8066
9.5 | 1.0187 | 0.02286 | 0.0104 | 44.5626
10 | 1.0484 | 0.02464 | 0.0143 | 42.5487
10.5 | 1.0733 | 0.02709 | 0.0183 | 39.6198
11 | 1.0986 | 0.02991 | 0.0222 | 36.7302
11.5 | 1.1203 | 0.03253 | 0.0263 | 34.439
12 | 1.1384 | 0.0354 | 0.03 | 32.1582
12.5 | 1.1557 | 0.03935 | 0.033 | 29.3698
13 | 1.1576 | 0.045 | 0.0363 | 25.7244
13.5 | 1.1436 | 0.05059 | 0.0388 | 22.6053
14 | 1.12 | 0.05801 | 0.0388 | 19.307
14.5 | 1.0875 | 0.06768 | 0.0357 | 16.0683
15 | 1.0469 | 0.07999 | 0.0296 | 13.0879
15.5 | 1.0005 | 0.09496 | 0.0208 | 10.536
16 | 0.7408 | 0.18057 | -0.0279 | 4.1026
16.5 | 0.7628 | 0.18577 | -0.0283 | 4.1062
17 | 0.7677 | 0.19565 | -0.033 | 3.9238
17.5 | 0.7698 | 0.20413 | -0.0403 | 3.7711
18 | 0.7895 | 0.20957 | -0.0418 | 3.7672

## 21. Re 250k Mach 0.25 (1)
BIGFOIL.COM POLAR EXPORT
npl9615
NPL 9615 |  |  |  | Cl Max: | 1.067 | at alpha= | 10 | deg
JavaFoil+Calcfoil stall+Eppler ext transition |  |  |  | L/D Max: | 55.11 | at alpha= | 7 | deg
Re: | 250000 |  |  | Cd Min: | 0.01195 | at alpha= | 3 | deg
Mach: | 0.25 |  |  | Cl=0 at alpha= | -0.69 | deg
|  |  |  | @ Cl=0.1, Cd= | 0.022941
|  |  |  | @ Cl=0.4, Cd= | 0.018722
|  |  |  | @ Cl=0.6, Cd= | 0.012643
alpha (deg) | Cl | Cd | Cm | Cl/Cd
-15.5 | -0.413 | 0.14309 | 0.005 | -2.885
-15 | -0.461 | 0.1349 | 0.004 | -3.418
-14.5 | -0.505 | 0.12403 | 0.004 | -4.073
-14 | -0.542 | 0.11529 | 0.002 | -4.704
-13.5 | -0.572 | 0.14219 | 0.002 | -4.026
-13 | -0.601 | 0.12897 | 0.002 | -4.661
-12.5 | -0.625 | 0.11715 | 0.001 | -5.338
-12 | -0.645 | 0.11345 | 0.001 | -5.683
-11.5 | -0.659 | 0.09851 | 0.001 | -6.692
-11 | -0.668 | 0.09422 | 0.001 | -7.092
-10.5 | -0.672 | 0.08647 | 0.001 | -7.771
-10 | -0.67 | 0.07531 | 0.001 | -8.902
-9.5 | -0.663 | 0.06941 | 0.001 | -9.559
-9 | -0.651 | 0.06631 | 0.001 | -9.824
-8.5 | -0.634 | 0.06147 | 0 | -10.321
-8 | -0.613 | 0.05649 | 0 | -10.85
-7.5 | -0.587 | 0.05243 | 0 | -11.198
-7 | -0.557 | 0.04755 | 0 | -11.721
-6.5 | -0.524 | 0.04404 | 0 | -11.902
-6 | -0.488 | 0.04123 | 0 | -11.831
-5.5 | -0.449 | 0.0392 | 0 | -11.446
-5 | -0.407 | 0.0367 | -0.001 | -11.101
-4.5 | -0.364 | 0.03461 | -0.001 | -10.521
-4 | -0.319 | 0.03285 | -0.001 | -9.721
-3.5 | -0.273 | 0.03088 | -0.001 | -8.847
-3 | -0.226 | 0.02961 | -0.001 | -7.631
-2.5 | -0.178 | 0.02868 | -0.001 | -6.204
-2 | -0.129 | 0.02783 | -0.001 | -4.647
-1.5 | -0.08 | 0.02714 | -0.001 | -2.957
-1 | -0.031 | 0.02672 | -0.002 | -1.156
-0.5 | 0.019 | 0.02646 | -0.002 | 0.705
0 | 0.069 | 0.02285 | -0.002 | 3.041
0.5 | 0.12 | 0.023 | -0.002 | 5.214
1 | 0.17 | 0.02332 | -0.002 | 7.302
1.5 | 0.221 | 0.02877 | -0.006 | 7.669
2 | 0.271 | 0.02757 | -0.007 | 9.822
2.5 | 0.321 | 0.02845 | -0.007 | 11.282
3 | 0.455 | 0.01195 | -0.012 | 38.027
3.5 | 0.516 | 0.01307 | -0.013 | 39.462
4 | 0.577 | 0.01249 | -0.013 | 46.171
4.5 | 0.637 | 0.01289 | -0.014 | 49.401
5 | 0.695 | 0.01347 | -0.014 | 51.624
5.5 | 0.752 | 0.01406 | -0.015 | 53.494
6 | 0.807 | 0.01502 | -0.016 | 53.75
6.5 | 0.86 | 0.01574 | -0.016 | 54.665
7 | 0.911 | 0.01653 | -0.017 | 55.11
7.5 | 0.768 | 0.04839 | -0.006 | 15.871
8 | 0.804 | 0.05193 | -0.006 | 15.471
8.5 | 0.836 | 0.05516 | -0.007 | 15.154
9 | 0.865 | 0.06005 | -0.007 | 14.4
9.5 | 1.05 | 0.02626 | -0.018 | 39.976
10 | 1.067 | 0.02821 | -0.019 | 37.841
10.5 | 0.944 | 0.06708 | -0.012 | 14.071
11 | 0.955 | 0.07155 | -0.013 | 13.347
11.5 | 0.946 | 0.08327 | -0.01 | 11.36
12 | 0.946 | 0.0884 | -0.01 | 10.696
12.5 | 0.94 | 0.09437 | -0.01 | 9.965
13 | 0.929 | 0.10095 | -0.01 | 9.201
13.5 | 0.912 | 0.10824 | -0.01 | 8.425
14 | 0.89 | 0.11713 | -0.01 | 7.595
14.5 | 0.862 | 0.127 | -0.01 | 6.785
15 | 0.829 | 0.13506 | -0.011 | 6.139

## 22. Re 250k Mach 0.25 (2)
BIGFOIL.COM POLAR EXPORT
npl9615
NPL 9615 |  |  |  | Cl Max: | 1.0912 | at alpha= | 11.5 | deg
XFOIL ncrit=9 |  |  |  | L/D Max: | 58.8718 | at alpha= | 4.5 | deg
Re: | 250000 |  |  | Cd Min: | 0.24706 | at alpha= | -20 | deg
Mach: | 0.25 |  |  | Cl=0 at alpha= | -0.68932 | deg
|  |  |  | @ Cl=0.1, Cd= | 0.0089391
|  |  |  | @ Cl=0.4, Cd= | 0.010023
|  |  |  | @ Cl=0.6, Cd= | 0.010661
alpha (deg) | Cl | Cd | Cm | Cl/Cd
-20 | -0.7657 | 0.24706 | 0.0564 | -3.0992
-19.5 | -0.7484 | 0.24056 | 0.0523 | -3.1111
-19 | -0.7341 | 0.23415 | 0.0459 | -3.1352
-18.5 | -0.718 | 0.22656 | 0.0421 | -3.1691
-18 | -0.6988 | 0.2199 | 0.0399 | -3.1778
-17.5 | -0.6819 | 0.21344 | 0.0365 | -3.1948
-17 | -0.666 | 0.20664 | 0.0326 | -3.223
-16.5 | -0.6633 | 0.20092 | 0.0242 | -3.3013
-16 | -0.6431 | 0.19201 | 0.0225 | -3.3493
-15.5 | -0.6231 | 0.18512 | 0.0212 | -3.3659
-15 | -0.6077 | 0.17848 | 0.0185 | -3.4049
-14.5 | -0.5945 | 0.1715 | 0.0152 | -3.4665
-14 | -0.5914 | 0.16399 | 0.009 | -3.6063
-13.5 | -0.5933 | 0.1554 | 0.0015 | -3.8179
-13 | -0.5755 | 0.1472 | 0.002 | -3.9096
-12.5 | -0.5579 | 0.14091 | 0.0017 | -3.9593
-12 | -0.5482 | 0.13381 | -0.0007 | -4.0969
-11.5 | -0.5454 | 0.12536 | -0.0051 | -4.3507
-11 | -0.5616 | 0.11339 | -0.0166 | -4.9528
-10.5 | -0.5684 | 0.10171 | -0.0223 | -5.5884
-10 | -0.5575 | 0.09541 | -0.0209 | -5.8432
-9.5 | -0.5561 | 0.08723 | -0.0239 | -6.3751
-9 | -0.5745 | 0.07469 | -0.0341 | -7.6918
-8.5 | -0.6106 | 0.06564 | -0.0367 | -9.3023
-8 | -0.6339 | 0.05892 | -0.0333 | -10.7587
-7.5 | -0.6756 | 0.04619 | -0.025 | -14.6265
-6.5 | -0.68 | 0.03112 | -0.0087 | -21.8509
-6 | -0.6559 | 0.02736 | -0.0031 | -23.973
-5.5 | -0.6249 | 0.02405 | 0.0023 | -25.9834
-5 | -0.5875 | 0.02164 | 0.0057 | -27.1488
-4.5 | -0.5468 | 0.01971 | 0.0088 | -27.7423
-4 | -0.4632 | 0.01799 | 0.0034 | -25.7476
-3.5 | -0.3801 | 0.01683 | -0.0018 | -22.5847
-3 | -0.3003 | 0.01514 | -0.0064 | -19.8349
-2.5 | -0.2183 | 0.01388 | -0.0112 | -15.7277
-2 | -0.1361 | 0.01258 | -0.0161 | -10.8188
-1.5 | -0.0863 | 0.01 | -0.0151 | -8.63
-1 | -0.0384 | 0.00861 | -0.011 | -4.4599
-0.5 | 0.0234 | 0.00865 | -0.0096 | 2.7052
0 | 0.0946 | 0.00891 | -0.0103 | 10.6173
0.5 | 0.1819 | 0.00938 | -0.0145 | 19.3923
1 | 0.2596 | 0.00967 | -0.018 | 26.8459
1.5 | 0.3396 | 0.00989 | -0.0224 | 34.3377
2 | 0.4214 | 0.01007 | -0.0274 | 41.8471
2.5 | 0.5049 | 0.0102 | -0.033 | 49.5
3 | 0.5553 | 0.01039 | -0.0318 | 53.4456
3.5 | 0.6015 | 0.01067 | -0.0297 | 56.373
4 | 0.6466 | 0.01107 | -0.0273 | 58.4101
4.5 | 0.6888 | 0.0117 | -0.0244 | 58.8718
5 | 0.7278 | 0.01261 | -0.021 | 57.7161
5.5 | 0.7668 | 0.01351 | -0.0175 | 56.758
6 | 0.8063 | 0.0143 | -0.014 | 56.3846
6.5 | 0.8455 | 0.01514 | -0.0104 | 55.8454
7 | 0.8847 | 0.01597 | -0.0069 | 55.3976
7.5 | 0.9234 | 0.0169 | -0.0032 | 54.6391
8 | 0.9515 | 0.0187 | 0.002 | 50.8824
8.5 | 0.975 | 0.02079 | 0.0079 | 46.8975
9 | 1.0033 | 0.02259 | 0.0129 | 44.4135
9.5 | 1.0267 | 0.02495 | 0.0182 | 41.1503
10 | 1.0494 | 0.02731 | 0.0233 | 38.4255
10.5 | 1.0688 | 0.0308 | 0.028 | 34.7013
11 | 1.0846 | 0.03415 | 0.0328 | 31.7599
11.5 | 1.0912 | 0.03817 | 0.037 | 28.5879
12 | 1.0908 | 0.04288 | 0.0399 | 25.4384
12.5 | 1.0811 | 0.04898 | 0.041 | 22.0723
13 | 1.0612 | 0.05694 | 0.0397 | 18.6372
13.5 | 1.0298 | 0.06743 | 0.0351 | 15.2721
14 | 0.9817 | 0.0821 | 0.0261 | 11.9574
14.5 | 0.8093 | 0.12868 | -0.0038 | 6.2892
15 | 0.7798 | 0.146 | -0.0113 | 5.3411
15.5 | 0.7281 | 0.17793 | -0.0266 | 4.0921
16 | 0.7398 | 0.18543 | -0.0302 | 3.9896
16.5 | 0.7613 | 0.19131 | -0.0312 | 3.9794

## 23. Re 250k Mach 0.50 (1)
BIGFOIL.COM POLAR EXPORT
npl9615
NPL 9615 |  |  |  | Cl Max: | 1.143 | at alpha= | 20 | deg
JavaFoil+Calcfoil stall+Eppler ext transition |  |  |  | L/D Max: | 49.236 | at alpha= | 4.5 | deg
Re: | 250000 |  |  | Cd Min: | 0.01377 | at alpha= | 3 | deg
Mach: | 0.5 |  |  | Cl=0 at alpha= | -0.69091 | deg
|  |  |  | @ Cl=0.1, Cd= | 0.023073
|  |  |  | @ Cl=0.4, Cd= | 0.024327
|  |  |  | @ Cl=0.6, Cd= | 0.014155
alpha (deg) | Cl | Cd | Cm | Cl/Cd
-20 | -1.04 | 0.27733 | 0.009 | -3.749
-19.5 | -1.014 | 0.2693 | 0.008 | -3.766
-19 | -0.989 | 0.26454 | 0.008 | -3.737
-18.5 | -0.963 | 0.2598 | 0.008 | -3.706
-18 | -0.936 | 0.24667 | 0.007 | -3.794
-17.5 | -0.91 | 0.23366 | 0.007 | -3.894
-17 | -0.884 | 0.22837 | 0.007 | -3.871
-16.5 | -0.858 | 0.23387 | 0.006 | -3.668
-16 | -0.83 | 0.22043 | 0.006 | -3.767
-15.5 | -0.804 | 0.20987 | 0.006 | -3.831
-15 | -0.778 | 0.19809 | 0.005 | -3.927
-14.5 | -0.751 | 0.19764 | 0.005 | -3.802
-14 | -0.734 | 0.07089 | 0.005 | -10.351
-13.5 | -0.698 | 0.18249 | 0.003 | -3.822
-13 | -0.679 | 0.06395 | 0.003 | -10.617
-12.5 | -0.644 | 0.17543 | 0.002 | -3.674
-12 | -0.618 | 0.17209 | 0.002 | -3.59
-11.5 | -0.59 | 0.15533 | 0.002 | -3.8
-11 | -0.564 | 0.16408 | 0.001 | -3.435
-10.5 | -0.537 | 0.14735 | 0.001 | -3.643
-10 | -0.509 | 0.15078 | 0.001 | -3.377
-9.5 | -0.481 | 0.11583 | 0.001 | -4.151
-9 | -0.454 | 0.112 | 0.001 | -4.052
-8.5 | -0.427 | 0.11722 | 0 | -3.642
-8 | -0.4 | 0.09606 | 0 | -4.163
-7.5 | -0.373 | 0.0961 | 0 | -3.88
-7 | -0.346 | 0.10087 | 0 | -3.428
-6.5 | -0.32 | 0.04618 | 0 | -6.939
-6 | -0.414 | 0.05427 | 0 | -7.625
-5.5 | -0.442 | 0.04396 | -0.001 | -10.066
-5 | -0.424 | 0.03942 | -0.001 | -10.758
-4.5 | -0.39 | 0.03691 | -0.001 | -10.566
-4 | -0.348 | 0.03428 | -0.001 | -10.144
-3.5 | -0.3 | 0.03208 | -0.001 | -9.368
-3 | -0.25 | 0.03036 | -0.001 | -8.24
-2.5 | -0.198 | 0.02882 | -0.001 | -6.864
-2 | -0.144 | 0.028 | -0.002 | -5.147
-1.5 | -0.09 | 0.02727 | -0.002 | -3.285
-1 | -0.034 | 0.02679 | -0.002 | -1.288
-0.5 | 0.021 | 0.02653 | -0.002 | 0.785
0 | 0.078 | 0.02292 | -0.002 | 3.385
0.5 | 0.134 | 0.02331 | -0.002 | 5.744
1 | 0.19 | 0.02369 | -0.002 | 8.024
1.5 | 0.246 | 0.0241 | -0.003 | 10.216
2 | 0.302 | 0.02798 | -0.007 | 10.796
2.5 | 0.358 | 0.02851 | -0.008 | 12.554
3 | 0.506 | 0.01377 | -0.013 | 36.776
3.5 | 0.574 | 0.01391 | -0.014 | 41.282
4 | 0.641 | 0.01454 | -0.015 | 44.125
4.5 | 0.708 | 0.01437 | -0.015 | 49.236
5 | 0.616 | 0.03712 | -0.006 | 16.601
5.5 | 0.662 | 0.03939 | -0.006 | 16.819
6 | 0.704 | 0.04203 | -0.006 | 16.748
6.5 | 0.907 | 0.01892 | -0.018 | 47.934
7 | 0.929 | 0.02011 | -0.018 | 46.174
7.5 | 0.925 | 0.02165 | -0.019 | 42.715
8 | 0.858 | 0.02325 | -0.019 | 36.898
8.5 | 0.589 | 0.02952 | -0.019 | 19.97
9 | 0.535 | 0.07109 | -0.009 | 7.522
9.5 | 0.562 | 0.11319 | -0.009 | 4.964
10 | 0.589 | 0.11881 | -0.009 | 4.959
10.5 | 0.616 | 0.13872 | -0.009 | 4.444
11 | 0.644 | 0.1551 | -0.01 | 4.155
11.5 | 0.672 | 0.15742 | -0.011 | 4.271
12 | 0.7 | 0.16389 | -0.011 | 4.269
12.5 | 0.728 | 0.17268 | -0.012 | 4.214
13 | 0.755 | 0.18752 | -0.013 | 4.029
13.5 | 0.784 | 0.18637 | -0.013 | 4.205
14 | 0.812 | 0.20658 | -0.014 | 3.929
14.5 | 0.839 | 0.21061 | -0.014 | 3.982
15 | 0.867 | 0.21563 | -0.015 | 4.021
15.5 | 0.896 | 0.21949 | -0.016 | 4.081
16 | 0.923 | 0.22695 | -0.016 | 4.065
16.5 | 0.95 | 0.23879 | -0.017 | 3.98
17 | 0.978 | 0.24678 | -0.017 | 3.964
17.5 | 1.006 | 0.2519 | -0.018 | 3.994
18 | 1.034 | 0.25906 | -0.018 | 3.992
18.5 | 1.061 | 0.26448 | -0.019 | 4.011
19 | 1.087 | 0.27037 | -0.019 | 4.022
19.5 | 1.117 | 0.25447 | -0.02 | 4.39
20 | 1.143 | 0.26005 | -0.02 | 4.397

## 24. Re 250k Mach 0.50 (2)
BIGFOIL.COM POLAR EXPORT
npl9615
NPL 9615 |  |  |  | Cl Max: | 0.9166 | at alpha= | 20 | deg
XFOIL ncrit=9 |  |  |  | L/D Max: | 372.549 | at alpha= | 3 | deg
Re: | 250000 |  |  | Cd Min: | 0.27022 | at alpha= | -20 | deg
Mach: | 0.5 |  |  | Cl=0 at alpha= | -0.73996 | deg
|  |  |  | @ Cl=0.1, Cd= | 0.0010592
|  |  |  | @ Cl=0.4, Cd= | 0.0012961
|  |  |  | @ Cl=0.6, Cd= | 0.0016198
alpha (deg) | Cl | Cd | Cm | Cl/Cd
-20 | -0.8274 | 0.27022 | 0.0667 | -3.0619
-19.5 | -0.8085 | 0.26336 | 0.0594 | -3.0699
-19 | -0.7863 | 0.25417 | 0.0554 | -3.0936
-18.5 | -0.7636 | 0.24618 | 0.0522 | -3.1018
-18 | -0.7421 | 0.23843 | 0.0477 | -3.1124
-17.5 | -0.7224 | 0.23077 | 0.042 | -3.1304
-17 | -0.7111 | 0.22524 | 0.034 | -3.1571
-16.5 | -0.6819 | 0.21445 | 0.0334 | -3.1798
-16 | -0.6606 | 0.20695 | 0.0302 | -3.1921
-15.5 | -0.6408 | 0.19935 | 0.0262 | -3.2144
-15 | -0.6243 | 0.19185 | 0.0207 | -3.2541
-14.5 | -0.6199 | 0.18578 | 0.0128 | -3.3367
-14 | -0.5929 | 0.1757 | 0.0119 | -3.3745
-13.5 | -0.5709 | 0.16797 | 0.0103 | -3.3988
-13 | -0.5535 | 0.16064 | 0.0074 | -3.4456
-12.5 | -0.5447 | 0.15313 | 0.0018 | -3.5571
-12 | -0.5454 | 0.14515 | -0.0061 | -3.7575
-11.5 | -0.5252 | 0.13616 | -0.006 | -3.8572
-11 | -0.5072 | 0.1288 | -0.0068 | -3.9379
-10.5 | -0.4955 | 0.12127 | -0.0091 | -4.0859
-10 | -0.4884 | 0.11321 | -0.0127 | -4.3141
-9.5 | -0.4999 | 0.10284 | -0.0237 | -4.8609
-9 | -0.5021 | 0.09235 | -0.0295 | -5.4369
-8.5 | -0.4936 | 0.08466 | -0.0286 | -5.8304
-8 | -0.4969 | 0.07487 | -0.034 | -6.6368
-7.5 | -0.5416 | 0.0582 | -0.0455 | -9.3058
-7 | -0.5682 | 0.05238 | -0.041 | -10.8477
-6.5 | -0.5948 | 0.04684 | -0.0337 | -12.6985
-6 | -0.6156 | 0.04153 | -0.0247 | -14.823
-5 | -0.6257 | 0.03211 | -0.0064 | -19.4861
-4.5 | -0.5631 | 0.02605 | -0.0072 | -21.6161
-4 | -0.4791 | 0.02136 | -0.0101 | -22.4298
-3.5 | -0.3874 | 0.0191 | -0.0142 | -20.2827
-3 | -0.2936 | 0.01659 | -0.0188 | -17.6974
-2.5 | -0.201 | 0.01476 | -0.023 | -13.6179
-2 | -0.1187 | 0.01322 | -0.0253 | -8.9788
-1.5 | -0.0514 | 0.01215 | -0.0247 | -4.2305
-1 | -0.0272 | 0.00945 | -0.0166 | -2.8783
-0.5 | 0.0251 | 0.00885 | -0.0108 | 2.8362
0 | 0.0844 | 0.00105 | -0.0072 | 80.381
0.5 | 0.1526 | 0.00109 | -0.0057 | 140
1 | 0.2253 | 0.00114 | -0.0059 | 197.6316
1.5 | 0.3081 | 0.00121 | -0.0088 | 254.6281
2 | 0.3947 | 0.00129 | -0.0128 | 305.969
2.5 | 0.4822 | 0.00139 | -0.017 | 346.9065
3 | 0.57 | 0.00153 | -0.0213 | 372.549
3.5 | 0.6569 | 0.00179 | -0.0258 | 366.9832
4 | 0.7021 | 0.00221 | -0.0224 | 317.6923
4.5 | 0.7409 | 0.00278 | -0.0173 | 266.5108
5 | 0.7798 | 0.00338 | -0.0119 | 230.7101
5.5 | 0.8141 | 0.00404 | -0.0057 | 201.5099
6 | 0.8456 | 0.00481 | 0.0012 | 175.8004
6.5 | 0.8708 | 0.0058 | 0.009 | 150.1379
7 | 0.8903 | 0.00718 | 0.0176 | 123.9972
7.5 | 0.8884 | 0.00927 | 0.0284 | 95.836
8 | 0.8902 | 0.01194 | 0.037 | 74.5561
8.5 | 0.8885 | 0.01556 | 0.0433 | 57.1015
9 | 0.8825 | 0.02066 | 0.0477 | 42.7154
9.5 | 0.8651 | 0.02759 | 0.0496 | 31.3556
10 | 0.8384 | 0.03658 | 0.049 | 22.9196
10.5 | 0.8051 | 0.04741 | 0.0464 | 16.9816
11 | 0.7661 | 0.05969 | 0.0423 | 12.8346
11.5 | 0.721 | 0.0734 | 0.0363 | 9.8229
12 | 0.6712 | 0.08814 | 0.029 | 7.6152
12.5 | 0.6192 | 0.10314 | 0.0214 | 6.0035
13 | 0.5743 | 0.11615 | 0.0152 | 4.9445
13.5 | 0.5475 | 0.12559 | 0.0108 | 4.3594
14 | 0.5377 | 0.13342 | 0.0074 | 4.0301
15 | 0.7504 | 0.18448 | -0.0229 | 4.0676
15.5 | 0.7624 | 0.19443 | -0.0284 | 3.9212
16 | 0.7622 | 0.20363 | -0.0383 | 3.7431
16.5 | 0.781 | 0.21161 | -0.0424 | 3.6908
17 | 0.8063 | 0.21919 | -0.0441 | 3.6785
17.5 | 0.8206 | 0.22852 | -0.0501 | 3.5909
18 | 0.8364 | 0.23695 | -0.0568 | 3.5299
18.5 | 0.8586 | 0.24454 | -0.0603 | 3.5111
19 | 0.8885 | 0.25531 | -0.0609 | 3.4801
19.5 | 0.8958 | 0.26218 | -0.0716 | 3.4167
20 | 0.9166 | 0.27015 | -0.0765 | 3.3929

## 25. Re 500k Mach 0.00 (1)
BIGFOIL.COM POLAR EXPORT
npl9615
NPL 9615 |  |  |  | Cl Max: | 1.159 | at alpha= | 11.5 | deg
JavaFoil+Calcfoil stall+Eppler ext transition |  |  |  | L/D Max: | 65.455 | at alpha= | 8 | deg
Re: | 500000 |  |  | Cd Min: | 0.01054 | at alpha= | 3.5 | deg
Mach: | 0 |  |  | Cl=0 at alpha= | -0.6875 | deg
|  |  |  | @ Cl=0.1, Cd= | 0.022488
|  |  |  | @ Cl=0.4, Cd= | 0.022639
|  |  |  | @ Cl=0.6, Cd= | 0.010755
alpha (deg) | Cl | Cd | Cm | Cl/Cd
-18.5 | -0.671 | 0.15643 | 0.006 | -4.288
-18 | -0.687 | 0.15311 | 0.006 | -4.49
-17.5 | -0.704 | 0.14534 | 0.006 | -4.841
-17 | -0.719 | 0.13739 | 0.006 | -5.235
-16.5 | -0.734 | 0.1297 | 0.005 | -5.656
-16 | -0.747 | 0.12452 | 0.005 | -5.998
-15.5 | -0.754 | 0.13526 | 0.004 | -5.573
-15 | -0.764 | 0.12903 | 0.003 | -5.921
-14.5 | -0.772 | 0.11759 | 0.003 | -6.565
-14 | -0.776 | 0.11392 | 0.003 | -6.813
-13.5 | -0.778 | 0.10259 | 0.002 | -7.584
-13 | -0.778 | 0.09646 | 0.002 | -8.062
-12.5 | -0.775 | 0.09311 | 0.001 | -8.321
-12 | -0.769 | 0.08688 | 0.001 | -8.852
-11.5 | -0.761 | 0.0813 | 0.001 | -9.355
-11 | -0.749 | 0.07641 | 0.001 | -9.805
-10.5 | -0.735 | 0.07146 | 0.001 | -10.285
-10 | -0.718 | 0.06553 | 0.001 | -10.952
-9.5 | -0.697 | 0.06093 | 0.001 | -11.446
-9 | -0.674 | 0.05708 | 0 | -11.81
-8.5 | -0.648 | 0.05354 | 0 | -12.103
-8 | -0.619 | 0.05015 | 0 | -12.345
-7.5 | -0.588 | 0.04771 | 0 | -12.316
-7 | -0.554 | 0.04405 | 0 | -12.569
-6.5 | -0.518 | 0.04146 | 0 | -12.484
-6 | -0.479 | 0.03948 | 0 | -12.143
-5.5 | -0.439 | 0.03721 | 0 | -11.806
-5 | -0.398 | 0.03521 | -0.001 | -11.293
-4.5 | -0.355 | 0.03327 | -0.001 | -10.658
-4 | -0.31 | 0.03147 | -0.001 | -9.866
-3.5 | -0.265 | 0.03012 | -0.001 | -8.805
-3 | -0.219 | 0.02896 | -0.001 | -7.567
-2.5 | -0.172 | 0.02809 | -0.001 | -6.14
-2 | -0.125 | 0.02729 | -0.001 | -4.591
-1.5 | -0.078 | 0.02667 | -0.001 | -2.915
-1 | -0.03 | 0.02626 | -0.002 | -1.139
-0.5 | 0.018 | 0.02601 | -0.002 | 0.694
0 | 0.067 | 0.0224 | -0.002 | 3.003
0.5 | 0.116 | 0.02253 | -0.002 | 5.154
1 | 0.165 | 0.0228 | -0.002 | 7.234
1.5 | 0.214 | 0.028 | -0.006 | 7.632
2 | 0.262 | 0.02616 | -0.006 | 10.03
2.5 | 0.311 | 0.02685 | -0.007 | 11.581
3 | 0.359 | 0.0276 | -0.007 | 13.023
3.5 | 0.5 | 0.01054 | -0.012 | 47.423
4 | 0.559 | 0.01055 | -0.013 | 52.952
4.5 | 0.617 | 0.01084 | -0.013 | 56.953
5 | 0.674 | 0.01146 | -0.014 | 58.829
5.5 | 0.73 | 0.01174 | -0.015 | 62.204
6 | 0.785 | 0.01274 | -0.015 | 61.586
6.5 | 0.838 | 0.01319 | -0.016 | 63.517
7 | 0.712 | 0.04368 | -0.006 | 16.304
7.5 | 0.938 | 0.01435 | -0.017 | 65.359
8 | 0.985 | 0.01505 | -0.017 | 65.455
8.5 | 1.029 | 0.0161 | -0.018 | 63.925
9 | 0.858 | 0.05528 | -0.007 | 15.515
9.5 | 1.092 | 0.01791 | -0.019 | 60.97
10 | 1.12 | 0.01899 | -0.019 | 58.989
10.5 | 0.942 | 0.06717 | -0.007 | 14.018
11 | 1.139 | 0.02547 | -0.019 | 44.743
11.5 | 1.159 | 0.0267 | -0.02 | 43.388
12 | 1.142 | 0.03504 | -0.019 | 32.606
12.5 | 1.124 | 0.04622 | -0.019 | 24.312
13 | 1.098 | 0.06168 | -0.018 | 17.801
13.5 | 1.049 | 0.0871 | -0.014 | 12.038
14 | 1.052 | 0.09172 | -0.014 | 11.473
14.5 | 1.053 | 0.09989 | -0.014 | 10.542
15 | 1.038 | 0.11293 | -0.012 | 9.189
15.5 | 1.032 | 0.11975 | -0.012 | 8.618
16 | 1.024 | 0.12687 | -0.011 | 8.071
16.5 | 1.014 | 0.13357 | -0.011 | 7.594

## 26. Re 500k Mach 0.00 (2)
BIGFOIL.COM POLAR EXPORT
npl9615
NPL 9615 |  |  |  | Cl Max: | 1.2159 | at alpha= | 14.5 | deg
XFOIL ncrit=9 |  |  |  | L/D Max: | 71.7976 | at alpha= | 7 | deg
Re: | 500000 |  |  | Cd Min: | 0.22853 | at alpha= | 19.5 | deg
Mach: | 0 |  |  | Cl=0 at alpha= | -0.69707 | deg
|  |  |  | @ Cl=0.1, Cd= | 0.0062436
|  |  |  | @ Cl=0.4, Cd= | 0.0078046
|  |  |  | @ Cl=0.6, Cd= | 0.0089326
alpha (deg) | Cl | Cd | Cm | Cl/Cd
-15 | -0.6145 | 0.17088 | 0.0159 | -3.5961
-14.5 | -0.6015 | 0.16448 | 0.0135 | -3.657
-14 | -0.5909 | 0.15752 | 0.0106 | -3.7513
-13.5 | -0.5832 | 0.14983 | 0.0073 | -3.8924
-13 | -0.5923 | 0.13706 | -0.0015 | -4.3215
-12.5 | -0.5929 | 0.12662 | -0.0066 | -4.6825
-12 | -0.5898 | 0.1189 | -0.0076 | -4.9605
-11.5 | -0.5834 | 0.11192 | -0.0096 | -5.2127
-10.5 | -0.8731 | 0.04185 | -0.0356 | -20.8626
-10 | -0.9096 | 0.03177 | -0.0261 | -28.6308
-9.5 | -0.9044 | 0.02576 | -0.0194 | -35.1087
-9 | -0.8791 | 0.02235 | -0.0146 | -39.3333
-8.5 | -0.8499 | 0.01967 | -0.0103 | -43.2079
-8 | -0.8157 | 0.01837 | -0.0065 | -44.4039
-7.5 | -0.7811 | 0.01723 | -0.0026 | -45.3337
-7 | -0.7463 | 0.01606 | 0.0013 | -46.4695
-6.5 | -0.71 | 0.01514 | 0.0048 | -46.8956
-6 | -0.6539 | 0.01444 | 0.0043 | -45.2839
-5.5 | -0.5788 | 0.0142 | -0.0001 | -40.7606
-5 | -0.5049 | 0.01377 | -0.0043 | -36.6667
-4.5 | -0.4345 | 0.01326 | -0.0077 | -32.7677
-4 | -0.3598 | 0.01259 | -0.0118 | -28.5782
-3.5 | -0.2939 | 0.01141 | -0.0142 | -25.7581
-3 | -0.2234 | 0.01085 | -0.0173 | -20.5899
-2.5 | -0.1597 | 0.00998 | -0.0188 | -16.002
-2 | -0.1001 | 0.00949 | -0.0193 | -10.5479
-1.5 | -0.0479 | 0.00881 | -0.0182 | -5.437
-1 | -0.0269 | 0.00638 | -0.0114 | -4.2163
-0.5 | 0.0175 | 0.00605 | -0.0082 | 2.8926
0 | 0.0656 | 0.00613 | -0.0056 | 10.7015
0.5 | 0.1201 | 0.00631 | -0.0045 | 19.0333
1 | 0.1801 | 0.00665 | -0.0046 | 27.0827
1.5 | 0.2474 | 0.00702 | -0.0067 | 35.2422
2 | 0.3168 | 0.00736 | -0.0094 | 43.0435
2.5 | 0.3846 | 0.00773 | -0.012 | 49.7542
3 | 0.4589 | 0.00809 | -0.0161 | 56.7244
3.5 | 0.5282 | 0.00846 | -0.0192 | 62.435
4 | 0.5987 | 0.00892 | -0.0227 | 67.1188
4.5 | 0.6689 | 0.0096 | -0.0265 | 69.6771
5 | 0.7201 | 0.01031 | -0.0263 | 69.8448
5.5 | 0.763 | 0.01085 | -0.0241 | 70.3226
6 | 0.8048 | 0.01134 | -0.0217 | 70.97
6.5 | 0.8458 | 0.01186 | -0.019 | 71.3153
7 | 0.8867 | 0.01235 | -0.0163 | 71.7976
7.5 | 0.926 | 0.01302 | -0.0134 | 71.1214
8 | 0.9593 | 0.01424 | -0.0096 | 67.3666
8.5 | 0.9927 | 0.01548 | -0.0057 | 64.1279
9 | 1.0279 | 0.01656 | -0.0021 | 62.0713
9.5 | 1.0587 | 0.01794 | 0.002 | 59.0134
10 | 1.0906 | 0.01918 | 0.0058 | 56.8613
10.5 | 1.1125 | 0.02111 | 0.0108 | 52.7001
11 | 1.1402 | 0.0226 | 0.0148 | 50.4513
11.5 | 1.1599 | 0.02431 | 0.0197 | 47.7129
12 | 1.1769 | 0.0264 | 0.0242 | 44.5795
12.5 | 1.1869 | 0.02944 | 0.0284 | 40.3159
13 | 1.1966 | 0.03298 | 0.0318 | 36.2826
13.5 | 1.2077 | 0.03639 | 0.034 | 33.1877
14 | 1.2141 | 0.0406 | 0.0354 | 29.9039
14.5 | 1.2159 | 0.04561 | 0.0357 | 26.6586
15 | 1.2128 | 0.05157 | 0.0348 | 23.5175
15.5 | 1.2037 | 0.05872 | 0.0328 | 20.499
16 | 1.1871 | 0.0674 | 0.0295 | 17.6128
16.5 | 1.1634 | 0.07787 | 0.0246 | 14.9403
17 | 1.1309 | 0.09077 | 0.0177 | 12.459
17.5 | 1.0785 | 0.10885 | 0.0071 | 9.9081
18 | 0.7856 | 0.20605 | -0.0425 | 3.8127
18.5 | 0.8002 | 0.21218 | -0.0458 | 3.7713
19 | 0.8195 | 0.21641 | -0.0475 | 3.7868
19.5 | 0.8225 | 0.22853 | -0.0551 | 3.5991

## 27. Re 500k Mach 0.10 (1)
BIGFOIL.COM POLAR EXPORT
npl9615
NPL 9615 |  |  |  | Cl Max: | 1.138 | at alpha= | 11.5 | deg
JavaFoil+Calcfoil stall+Eppler ext transition |  |  |  | L/D Max: | 68.204 | at alpha= | 7.5 | deg
Re: | 500000 |  |  | Cd Min: | 0.01055 | at alpha= | 4 | deg
Mach: | 0.1 |  |  | Cl=0 at alpha= | -0.6875 | deg
|  |  |  | @ Cl=0.1, Cd= | 0.022485
|  |  |  | @ Cl=0.4, Cd= | 0.022892
|  |  |  | @ Cl=0.6, Cd= | 0.010773
alpha (deg) | Cl | Cd | Cm | Cl/Cd
-18 | -0.638 | 0.15209 | 0.006 | -4.193
-17.5 | -0.657 | 0.1485 | 0.006 | -4.424
-17 | -0.676 | 0.13947 | 0.006 | -4.844
-16.5 | -0.693 | 0.13098 | 0.005 | -5.293
-16 | -0.71 | 0.12584 | 0.005 | -5.641
-15.5 | -0.725 | 0.118 | 0.005 | -6.145
-15 | -0.739 | 0.1123 | 0.004 | -6.578
-14.5 | -0.75 | 0.10702 | 0.004 | -7.01
-14 | -0.752 | 0.11303 | 0.003 | -6.657
-13.5 | -0.757 | 0.10782 | 0.002 | -7.024
-13 | -0.76 | 0.10015 | 0.003 | -7.587
-12.5 | -0.759 | 0.09404 | 0.001 | -8.077
-12 | -0.756 | 0.08814 | 0.001 | -8.582
-11.5 | -0.75 | 0.08245 | 0.001 | -9.1
-11 | -0.741 | 0.07746 | 0.001 | -9.567
-10.5 | -0.729 | 0.07186 | 0.001 | -10.139
-10 | -0.713 | 0.0657 | 0.001 | -10.852
-9.5 | -0.694 | 0.0613 | 0.001 | -11.324
-9 | -0.672 | 0.05742 | 0 | -11.706
-8.5 | -0.647 | 0.05384 | 0 | -12.016
-8 | -0.619 | 0.05039 | 0 | -12.283
-7.5 | -0.588 | 0.04797 | 0 | -12.26
-7 | -0.555 | 0.04428 | 0 | -12.526
-6.5 | -0.519 | 0.04168 | 0 | -12.446
-6 | -0.481 | 0.03969 | 0 | -12.115
-5.5 | -0.441 | 0.03723 | 0 | -11.842
-5 | -0.399 | 0.03522 | -0.001 | -11.335
-4.5 | -0.356 | 0.03338 | -0.001 | -10.671
-4 | -0.312 | 0.03148 | -0.001 | -9.906
-3.5 | -0.266 | 0.03012 | -0.001 | -8.845
-3 | -0.22 | 0.02897 | -0.001 | -7.601
-2.5 | -0.173 | 0.0281 | -0.001 | -6.167
-2 | -0.126 | 0.0273 | -0.001 | -4.613
-1.5 | -0.078 | 0.02667 | -0.001 | -2.929
-1 | -0.03 | 0.02626 | -0.002 | -1.145
-0.5 | 0.018 | 0.02601 | -0.002 | 0.698
0 | 0.068 | 0.0224 | -0.002 | 3.018
0.5 | 0.117 | 0.02253 | -0.002 | 5.179
1 | 0.166 | 0.0228 | -0.002 | 7.268
1.5 | 0.215 | 0.02798 | -0.006 | 7.676
2 | 0.264 | 0.02619 | -0.006 | 10.067
2.5 | 0.313 | 0.02681 | -0.007 | 11.655
3 | 0.361 | 0.0276 | -0.007 | 13.087
3.5 | 0.502 | 0.01058 | -0.012 | 47.459
4 | 0.562 | 0.01055 | -0.013 | 53.238
4.5 | 0.62 | 0.01089 | -0.013 | 56.969
5 | 0.678 | 0.01135 | -0.014 | 59.702
5.5 | 0.734 | 0.01183 | -0.015 | 61.989
6 | 0.788 | 0.01272 | -0.015 | 61.986
6.5 | 0.841 | 0.01317 | -0.016 | 63.905
7 | 0.715 | 0.04376 | -0.006 | 16.34
7.5 | 0.941 | 0.0138 | -0.017 | 68.204
8 | 0.988 | 0.01516 | -0.017 | 65.172
8.5 | 1.022 | 0.01626 | -0.018 | 62.82
9 | 0.859 | 0.05532 | -0.007 | 15.534
9.5 | 1.092 | 0.01819 | -0.019 | 60.037
10 | 1.123 | 0.01858 | -0.019 | 60.442
10.5 | 1.134 | 0.02213 | -0.019 | 51.252
11 | 1.13 | 0.02681 | -0.019 | 42.155
11.5 | 1.138 | 0.02989 | -0.019 | 38.085
12 | 1.121 | 0.03943 | -0.019 | 28.431
12.5 | 1.084 | 0.05725 | -0.018 | 18.94
13 | 1.07 | 0.06959 | -0.017 | 15.371
13.5 | 1.036 | 0.08784 | -0.014 | 11.798
14 | 1.037 | 0.09289 | -0.014 | 11.167
14.5 | 1.033 | 0.10286 | -0.014 | 10.038
15 | 1.017 | 0.11404 | -0.012 | 8.916
15.5 | 1.008 | 0.12088 | -0.012 | 8.338
16 | 0.996 | 0.12835 | -0.011 | 7.763
16.5 | 0.983 | 0.13554 | -0.011 | 7.254

## 28. Re 500k Mach 0.10 (2)
BIGFOIL.COM POLAR EXPORT
npl9615
NPL 9615 |  |  |  | Cl Max: | 1.202 | at alpha= | 14 | deg
XFOIL ncrit=9 |  |  |  | L/D Max: | 71.5169 | at alpha= | 7 | deg
Re: | 500000 |  |  | Cd Min: | 0.21749 | at alpha= | 19 | deg
Mach: | 0.1 |  |  | Cl=0 at alpha= | -0.7009 | deg
|  |  |  | @ Cl=0.1, Cd= | 0.0062625
|  |  |  | @ Cl=0.4, Cd= | 0.0078206
|  |  |  | @ Cl=0.6, Cd= | 0.0089721
alpha (deg) | Cl | Cd | Cm | Cl/Cd
-14.5 | -0.6006 | 0.16517 | 0.0137 | -3.6363
-14 | -0.5897 | 0.15818 | 0.0108 | -3.728
-13.5 | -0.5819 | 0.15044 | 0.0074 | -3.868
-13 | -0.5903 | 0.13791 | -0.0014 | -4.2803
-12 | -0.5854 | 0.12026 | -0.007 | -4.8678
-11.5 | -0.5785 | 0.11335 | -0.009 | -5.1037
-11 | -0.5762 | 0.10531 | -0.0121 | -5.4715
-10 | -0.8796 | 0.03642 | -0.0308 | -24.1516
-9.5 | -0.8947 | 0.02831 | -0.0222 | -31.6037
-9 | -0.8782 | 0.02366 | -0.0164 | -37.1175
-8.5 | -0.8514 | 0.02049 | -0.0116 | -41.552
-8 | -0.8184 | 0.01891 | -0.0076 | -43.2787
-7.5 | -0.784 | 0.01768 | -0.0036 | -44.3439
-7 | -0.7494 | 0.0164 | 0.0005 | -45.6951
-6.5 | -0.7136 | 0.01532 | 0.0042 | -46.5796
-6 | -0.6568 | 0.01454 | 0.0037 | -45.1719
-5.5 | -0.5815 | 0.01423 | -0.0006 | -40.8644
-5 | -0.5058 | 0.01399 | -0.0049 | -36.1544
-4.5 | -0.4359 | 0.01331 | -0.0081 | -32.7498
-4 | -0.3598 | 0.01273 | -0.0124 | -28.2639
-3.5 | -0.294 | 0.01145 | -0.0147 | -25.6769
-3 | -0.2235 | 0.01088 | -0.0177 | -20.5423
-2.5 | -0.1594 | 0.01 | -0.0192 | -15.94
-2 | -0.1006 | 0.00951 | -0.0194 | -10.5783
-1.5 | -0.0474 | 0.0089 | -0.0184 | -5.3258
-1 | -0.0265 | 0.00642 | -0.0116 | -4.1277
-0.5 | 0.0178 | 0.00609 | -0.0082 | 2.9228
0 | 0.0663 | 0.00615 | -0.0057 | 10.7805
0.5 | 0.1202 | 0.00633 | -0.0044 | 18.9889
1 | 0.1805 | 0.00666 | -0.0045 | 27.1021
1.5 | 0.2482 | 0.00704 | -0.0065 | 35.2557
2 | 0.3172 | 0.00739 | -0.0092 | 42.9229
2.5 | 0.3857 | 0.00775 | -0.0117 | 49.7677
3 | 0.4606 | 0.00812 | -0.0159 | 56.7241
3.5 | 0.5301 | 0.00851 | -0.0189 | 62.2914
4 | 0.6012 | 0.00898 | -0.0225 | 66.9488
4.5 | 0.6716 | 0.00968 | -0.0262 | 69.3802
5 | 0.7241 | 0.01038 | -0.0262 | 69.7592
5.5 | 0.7672 | 0.01092 | -0.0239 | 70.2564
6.5 | 0.8506 | 0.01191 | -0.0187 | 71.419
7 | 0.8911 | 0.01246 | -0.0159 | 71.5169
7.5 | 0.9297 | 0.01321 | -0.0127 | 70.3785
8 | 0.9631 | 0.01443 | -0.0087 | 66.7429
8.5 | 0.9963 | 0.0157 | -0.0047 | 63.4586
9 | 1.0308 | 0.01684 | -0.0009 | 61.2114
9.5 | 1.0618 | 0.0182 | 0.0033 | 58.3407
10 | 1.0924 | 0.01954 | 0.0074 | 55.9058
10.5 | 1.1142 | 0.02148 | 0.0125 | 51.8715
11 | 1.1388 | 0.02308 | 0.0171 | 49.3414
11.5 | 1.1572 | 0.02494 | 0.0221 | 46.3994
12 | 1.1729 | 0.02725 | 0.0265 | 43.0422
12.5 | 1.1805 | 0.03073 | 0.0306 | 38.4152
13 | 1.1905 | 0.0343 | 0.0336 | 34.7085
13.5 | 1.1989 | 0.03817 | 0.0355 | 31.4095
14 | 1.202 | 0.04295 | 0.0364 | 27.986
14.5 | 1.1996 | 0.0487 | 0.0361 | 24.6324
15 | 1.1916 | 0.05561 | 0.0344 | 21.4278
15.5 | 1.1767 | 0.06396 | 0.0313 | 18.3974
16 | 1.1537 | 0.07415 | 0.0266 | 15.559
16.5 | 1.1212 | 0.08683 | 0.0199 | 12.9126
17 | 1.0741 | 0.10353 | 0.0102 | 10.3748
17.5 | 0.9906 | 0.13033 | -0.0059 | 7.6007
18 | 0.7863 | 0.20705 | -0.0429 | 3.7976
18.5 | 0.8012 | 0.21322 | -0.0463 | 3.7576
19 | 0.8207 | 0.21749 | -0.048 | 3.7735

## 29. Re 500k Mach 0.25 (1)
BIGFOIL.COM POLAR EXPORT
npl9615
NPL 9615 |  |  |  | Cl Max: | 1.101 | at alpha= | 10 | deg
JavaFoil+Calcfoil stall+Eppler ext transition |  |  |  | L/D Max: | 66.429 | at alpha= | 8 | deg
Re: | 500000 |  |  | Cd Min: | 0.01036 | at alpha= | 3 | deg
Mach: | 0.25 |  |  | Cl=0 at alpha= | -0.69 | deg
|  |  |  | @ Cl=0.1, Cd= | 0.022489
|  |  |  | @ Cl=0.4, Cd= | 0.017186
|  |  |  | @ Cl=0.6, Cd= | 0.010872
alpha (deg) | Cl | Cd | Cm | Cl/Cd
-15.5 | -0.413 | 0.13643 | 0.005 | -3.027
-15 | -0.461 | 0.12245 | 0.005 | -3.768
-14.5 | -0.506 | 0.11597 | 0.004 | -4.359
-14 | -0.543 | 0.10563 | 0.002 | -5.137
-13.5 | -0.576 | 0.09898 | 0.002 | -5.818
-13 | -0.605 | 0.09339 | 0.002 | -6.477
-12.5 | -0.629 | 0.08704 | 0.002 | -7.231
-12 | -0.649 | 0.08184 | 0.002 | -7.931
-11.5 | -0.664 | 0.07709 | 0.002 | -8.61
-11 | -0.668 | 0.08513 | 0.001 | -7.851
-10.5 | -0.672 | 0.07784 | 0.001 | -8.634
-10 | -0.67 | 0.06909 | 0.001 | -9.704
-9.5 | -0.664 | 0.06444 | 0.001 | -10.297
-9 | -0.651 | 0.06147 | 0.001 | -10.597
-8.5 | -0.635 | 0.05717 | 0 | -11.099
-8 | -0.613 | 0.05282 | 0 | -11.604
-7.5 | -0.587 | 0.04912 | 0 | -11.951
-7 | -0.557 | 0.04514 | 0 | -12.347
-6.5 | -0.524 | 0.04217 | 0 | -12.428
-6 | -0.488 | 0.03954 | 0 | -12.337
-5.5 | -0.449 | 0.03762 | 0 | -11.927
-5 | -0.407 | 0.03551 | -0.001 | -11.475
-4.5 | -0.364 | 0.03353 | -0.001 | -10.86
-4 | -0.319 | 0.03186 | -0.001 | -10.022
-3.5 | -0.273 | 0.03021 | -0.001 | -9.043
-3 | -0.226 | 0.02903 | -0.001 | -7.784
-2.5 | -0.178 | 0.02813 | -0.001 | -6.325
-2 | -0.129 | 0.02733 | -0.001 | -4.731
-1.5 | -0.08 | 0.02669 | -0.002 | -3.007
-1 | -0.031 | 0.02628 | -0.002 | -1.175
-0.5 | 0.019 | 0.02602 | -0.002 | 0.717
0 | 0.069 | 0.02241 | -0.002 | 3.1
0.5 | 0.12 | 0.02254 | -0.002 | 5.321
1 | 0.17 | 0.02282 | -0.002 | 7.462
1.5 | 0.221 | 0.02777 | -0.006 | 7.944
2 | 0.271 | 0.02622 | -0.007 | 10.329
2.5 | 0.321 | 0.02699 | -0.007 | 11.891
3 | 0.455 | 0.01036 | -0.012 | 43.88
3.5 | 0.516 | 0.01135 | -0.013 | 45.431
4 | 0.577 | 0.01073 | -0.013 | 53.726
4.5 | 0.637 | 0.0111 | -0.014 | 57.379
5 | 0.695 | 0.01166 | -0.014 | 59.622
5.5 | 0.752 | 0.01205 | -0.015 | 62.39
6 | 0.807 | 0.01309 | -0.016 | 61.651
6.5 | 0.86 | 0.01365 | -0.016 | 63.01
7 | 0.911 | 0.01436 | -0.017 | 63.453
7.5 | 0.768 | 0.04651 | -0.006 | 16.515
8 | 1.003 | 0.0151 | -0.018 | 66.429
8.5 | 1.029 | 0.01714 | -0.018 | 60.024
9 | 0.865 | 0.05673 | -0.007 | 15.244
9.5 | 1.075 | 0.02107 | -0.019 | 51.038
10 | 1.101 | 0.02137 | -0.019 | 51.536
10.5 | 1.101 | 0.02441 | -0.019 | 45.094
11 | 1.073 | 0.03363 | -0.019 | 31.904
11.5 | 1.045 | 0.04445 | -0.018 | 23.507
12 | 1.034 | 0.04994 | -0.018 | 20.703
12.5 | 1.012 | 0.05882 | -0.018 | 17.197
13 | 0.944 | 0.08653 | -0.014 | 10.913
13.5 | 0.923 | 0.09785 | -0.014 | 9.431
14 | 0.894 | 0.10625 | -0.012 | 8.418
14.5 | 0.863 | 0.11533 | -0.011 | 7.482
15 | 0.83 | 0.12227 | -0.011 | 6.792

## 30. Re 500k Mach 0.25 (2)
BIGFOIL.COM POLAR EXPORT
npl9615
NPL 9615 |  |  |  | Cl Max: | 1.1448 | at alpha= | 12 | deg
XFOIL ncrit=9 |  |  |  | L/D Max: | 70.7114 | at alpha= | 6.5 | deg
Re: | 500000 |  |  | Cd Min: | 0.19193 | at alpha= | 17 | deg
Mach: | 0.25 |  |  | Cl=0 at alpha= | -0.72418 | deg
|  |  |  | @ Cl=0.1, Cd= | 0.0063677
|  |  |  | @ Cl=0.4, Cd= | 0.0078981
|  |  |  | @ Cl=0.6, Cd= | 0.0091824
alpha (deg) | Cl | Cd | Cm | Cl/Cd
-13 | -0.5817 | 0.14206 | -0.0006 | -4.0947
-12.5 | -0.5777 | 0.13283 | -0.0036 | -4.3492
-12 | -0.5658 | 0.12653 | -0.0044 | -4.4717
-11.5 | -0.557 | 0.11961 | -0.0064 | -4.6568
-11 | -0.5525 | 0.11173 | -0.0094 | -4.945
-10.5 | -0.5524 | 0.10289 | -0.0133 | -5.3688
-10 | -0.6264 | 0.0706 | -0.0365 | -8.8725
-9.5 | -0.6597 | 0.06051 | -0.0426 | -10.9023
-9 | -0.6977 | 0.05366 | -0.0388 | -13.0022
-8.5 | -0.7275 | 0.04584 | -0.0324 | -15.8704
-8 | -0.8123 | 0.02577 | -0.0162 | -31.5211
-7.5 | -0.7924 | 0.02216 | -0.0098 | -35.7581
-7 | -0.7637 | 0.0195 | -0.0044 | -39.1641
-6.5 | -0.73 | 0.01721 | 0.0004 | -42.4172
-6 | -0.67 | 0.01579 | 0 | -42.4319
-5.5 | -0.5947 | 0.01482 | -0.0034 | -40.1282
-5 | -0.5154 | 0.0144 | -0.0077 | -35.7917
-4.5 | -0.4432 | 0.01366 | -0.0107 | -32.4451
-4 | -0.3682 | 0.013 | -0.0141 | -28.3231
-3.5 | -0.2943 | 0.01168 | -0.0174 | -25.1969
-3 | -0.2228 | 0.01103 | -0.0201 | -20.1995
-2.5 | -0.1596 | 0.01016 | -0.0209 | -15.7087
-2 | -0.1003 | 0.00961 | -0.0207 | -10.437
-1.5 | -0.0468 | 0.00915 | -0.0192 | -5.1148
-1 | -0.0235 | 0.00669 | -0.0127 | -3.5127
-0.5 | 0.0191 | 0.00632 | -0.0086 | 3.0222
0 | 0.0683 | 0.00626 | -0.0058 | 10.9105
0.5 | 0.1213 | 0.00644 | -0.0039 | 18.8354
1 | 0.1805 | 0.00674 | -0.0034 | 26.7804
1.5 | 0.2504 | 0.00713 | -0.0054 | 35.1192
2 | 0.3196 | 0.00749 | -0.0075 | 42.6702
2.5 | 0.3967 | 0.00788 | -0.0115 | 50.3426
3 | 0.4696 | 0.00828 | -0.0147 | 56.715
3.5 | 0.5406 | 0.00872 | -0.0175 | 61.9954
4 | 0.6151 | 0.0093 | -0.0213 | 66.1398
4.5 | 0.6869 | 0.01011 | -0.0248 | 67.9426
5 | 0.7459 | 0.01079 | -0.0254 | 69.1288
5.5 | 0.7902 | 0.0113 | -0.0228 | 69.9292
6 | 0.8331 | 0.01181 | -0.0198 | 70.5419
6.5 | 0.8747 | 0.01237 | -0.0166 | 70.7114
7 | 0.9155 | 0.013 | -0.0131 | 70.4231
7.5 | 0.9491 | 0.01423 | -0.0085 | 66.6971
8 | 0.9826 | 0.01551 | -0.0038 | 63.3527
8.5 | 1.0163 | 0.01678 | 0.0009 | 60.5662
9 | 1.0446 | 0.01836 | 0.0062 | 56.8954
9.5 | 1.0732 | 0.01987 | 0.0114 | 54.0111
10 | 1.0889 | 0.02213 | 0.0179 | 49.2047
10.5 | 1.1087 | 0.02393 | 0.0238 | 46.331
11 | 1.1244 | 0.02634 | 0.0291 | 42.6879
11.5 | 1.1372 | 0.02931 | 0.0334 | 38.799
12 | 1.1448 | 0.0331 | 0.0367 | 34.5861
12.5 | 1.1423 | 0.03846 | 0.039 | 29.701
13 | 1.138 | 0.04447 | 0.0394 | 25.5903
13.5 | 1.1269 | 0.05187 | 0.0378 | 21.7255
14 | 1.107 | 0.06112 | 0.0341 | 18.1119
14.5 | 1.0793 | 0.07226 | 0.0285 | 14.9363
15 | 1.0452 | 0.08548 | 0.0211 | 12.2274
15.5 | 1.0049 | 0.10099 | 0.012 | 9.9505
16 | 0.957 | 0.11929 | 0.0013 | 8.0225
16.5 | 0.8916 | 0.14306 | -0.0122 | 6.2324
17 | 0.7785 | 0.19193 | -0.0337 | 4.0562

## 31. Re 500k Mach 0.50 (1)
BIGFOIL.COM POLAR EXPORT
npl9615
NPL 9615 |  |  |  | Cl Max: | 1.144 | at alpha= | 20 | deg
JavaFoil+Calcfoil stall+Eppler ext transition |  |  |  | L/D Max: | 60.428 | at alpha= | 6 | deg
Re: | 500000 |  |  | Cd Min: | 0.01095 | at alpha= | 2.5 | deg
Mach: | 0.5 |  |  | Cl=0 at alpha= | -0.69091 | deg
|  |  |  | @ Cl=0.1, Cd= | 0.022588
|  |  |  | @ Cl=0.4, Cd= | 0.0153
|  |  |  | @ Cl=0.6, Cd= | 0.012285
alpha (deg) | Cl | Cd | Cm | Cl/Cd
-20 | -1.04 | 0.23106 | 0.009 | -4.5
-19.5 | -1.014 | 0.22409 | 0.008 | -4.525
-19 | -0.989 | 0.21931 | 0.008 | -4.508
-18.5 | -0.963 | 0.21458 | 0.008 | -4.487
-18 | -0.936 | 0.20892 | 0.007 | -4.48
-17.5 | -0.91 | 0.19779 | 0.007 | -4.6
-17 | -0.884 | 0.19281 | 0.007 | -4.585
-16.5 | -0.858 | 0.19492 | 0.006 | -4.401
-16 | -0.83 | 0.18478 | 0.006 | -4.494
-15.5 | -0.804 | 0.17465 | 0.006 | -4.604
-15 | -0.778 | 0.16502 | 0.005 | -4.714
-14.5 | -0.752 | 0.16335 | 0.005 | -4.601
-14 | -0.734 | 0.07053 | 0.005 | -10.403
-13.5 | -0.698 | 0.1501 | 0.003 | -4.647
-13 | -0.679 | 0.06394 | 0.003 | -10.618
-12.5 | -0.644 | 0.14303 | 0.002 | -4.506
-12 | -0.618 | 0.13969 | 0.002 | -4.423
-11.5 | -0.59 | 0.13119 | 0.002 | -4.5
-11 | -0.564 | 0.13074 | 0.001 | -4.311
-10.5 | -0.537 | 0.12396 | 0.001 | -4.331
-10 | -0.509 | 0.12022 | 0.001 | -4.235
-9.5 | -0.481 | 0.09721 | 0.001 | -4.946
-9 | -0.454 | 0.094 | 0.001 | -4.829
-8.5 | -0.429 | 0.07179 | 0.001 | -5.974
-8 | -0.402 | 0.06064 | 0 | -6.628
-7.5 | -0.375 | 0.05546 | 0 | -6.755
-7 | -0.348 | 0.05019 | 0 | -6.926
-6.5 | -0.321 | 0.04443 | 0 | -7.218
-6 | -0.418 | 0.04017 | 0 | -10.4
-5.5 | -0.443 | 0.04097 | -0.001 | -10.802
-5 | -0.424 | 0.03745 | -0.001 | -11.324
-4.5 | -0.39 | 0.03529 | -0.001 | -11.051
-4 | -0.348 | 0.03295 | -0.001 | -10.553
-3.5 | -0.3 | 0.03105 | -0.001 | -9.678
-3 | -0.25 | 0.02956 | -0.001 | -8.463
-2.5 | -0.198 | 0.02821 | -0.001 | -7.013
-2 | -0.144 | 0.02744 | -0.002 | -5.251
-1.5 | -0.09 | 0.02678 | -0.002 | -3.345
-1 | -0.034 | 0.02633 | -0.002 | -1.31
-0.5 | 0.021 | 0.02608 | -0.002 | 0.799
0 | 0.078 | 0.02247 | -0.002 | 3.453
0.5 | 0.134 | 0.02277 | -0.002 | 5.881
1 | 0.19 | 0.02309 | -0.003 | 8.233
1.5 | 0.246 | 0.02797 | -0.007 | 8.803
2 | 0.302 | 0.02652 | -0.007 | 11.394
2.5 | 0.438 | 0.01095 | -0.013 | 40.058
3 | 0.506 | 0.01194 | -0.013 | 42.412
3.5 | 0.574 | 0.01204 | -0.014 | 47.701
4 | 0.641 | 0.01267 | -0.015 | 50.643
4.5 | 0.708 | 0.01237 | -0.015 | 57.193
5 | 0.769 | 0.01294 | -0.016 | 59.44
5.5 | 0.662 | 0.03784 | -0.006 | 17.507
6 | 0.879 | 0.01454 | -0.017 | 60.428
6.5 | 0.911 | 0.01633 | -0.018 | 55.764
7 | 0.935 | 0.0173 | -0.018 | 54.052
7.5 | 0.933 | 0.01855 | -0.019 | 50.306
8 | 0.861 | 0.02006 | -0.019 | 42.944
8.5 | 0.599 | 0.02492 | -0.019 | 24.045
9 | 0.538 | 0.06572 | -0.011 | 8.193
9.5 | 0.562 | 0.09512 | -0.009 | 5.909
10 | 0.589 | 0.10106 | -0.009 | 5.831
10.5 | 0.616 | 0.11433 | -0.009 | 5.392
11 | 0.645 | 0.12791 | -0.01 | 5.039
11.5 | 0.672 | 0.12837 | -0.011 | 5.238
12 | 0.7 | 0.13853 | -0.011 | 5.051
12.5 | 0.728 | 0.14143 | -0.012 | 5.145
13 | 0.756 | 0.15541 | -0.013 | 4.861
13.5 | 0.784 | 0.1593 | -0.013 | 4.92
14 | 0.812 | 0.16941 | -0.014 | 4.791
14.5 | 0.839 | 0.1734 | -0.014 | 4.837
15 | 0.867 | 0.17911 | -0.015 | 4.842
15.5 | 0.896 | 0.18312 | -0.016 | 4.892
16 | 0.923 | 0.1894 | -0.016 | 4.872
16.5 | 0.951 | 0.19833 | -0.017 | 4.793
17 | 0.978 | 0.20217 | -0.017 | 4.839
17.5 | 1.006 | 0.20693 | -0.018 | 4.863
18 | 1.034 | 0.21317 | -0.018 | 4.851
18.5 | 1.061 | 0.21828 | -0.019 | 4.86
19 | 1.087 | 0.22374 | -0.019 | 4.86
19.5 | 1.117 | 0.21447 | -0.02 | 5.208
20 | 1.144 | 0.21975 | -0.02 | 5.204

## 32. Re 500k Mach 0.50 (2)
BIGFOIL.COM POLAR EXPORT
npl9615
NPL 9615 |  |  |  | Cl Max: | 1.0187 | at alpha= | 9 | deg
XFOIL ncrit=9 |  |  |  | L/D Max: | 68.2217 | at alpha= | 5.5 | deg
Re: | 500000 |  |  | Cd Min: | 0.26841 | at alpha= | -20 | deg
Mach: | 0.5 |  |  | Cl=0 at alpha= | -1.061 | deg
|  |  |  | @ Cl=0.1, Cd= | 0.0069151
|  |  |  | @ Cl=0.4, Cd= | 0.0083018
|  |  |  | @ Cl=0.6, Cd= | 0.009976
alpha (deg) | Cl | Cd | Cm | Cl/Cd
-20 | -0.8259 | 0.26841 | 0.0658 | -3.077
-19.5 | -0.8044 | 0.26104 | 0.0614 | -3.0815
-19 | -0.7827 | 0.25271 | 0.056 | -3.0972
-18.5 | -0.7644 | 0.24424 | 0.0492 | -3.1297
-18 | -0.7412 | 0.23637 | 0.0467 | -3.1358
-17.5 | -0.72 | 0.22898 | 0.0427 | -3.1444
-17 | -0.6996 | 0.22075 | 0.0375 | -3.1692
-16.5 | -0.6854 | 0.21271 | 0.0302 | -3.2222
-16 | -0.6618 | 0.20418 | 0.0283 | -3.2413
-15.5 | -0.6409 | 0.197 | 0.0253 | -3.2533
-15 | -0.6214 | 0.18963 | 0.0217 | -3.2769
-14.5 | -0.6032 | 0.18171 | 0.0176 | -3.3196
-14 | -0.593 | 0.17309 | 0.0107 | -3.426
-13.5 | -0.5826 | 0.16459 | 0.0053 | -3.5397
-13 | -0.5598 | 0.15666 | 0.0049 | -3.5733
-12.5 | -0.5424 | 0.14949 | 0.0028 | -3.6283
-12 | -0.5282 | 0.14205 | 0 | -3.7184
-11.5 | -0.5165 | 0.13419 | -0.0033 | -3.849
-11 | -0.5156 | 0.12415 | -0.0105 | -4.153
-10.5 | -0.5109 | 0.11471 | -0.0155 | -4.4538
-10 | -0.5056 | 0.10563 | -0.0193 | -4.7865
-9.5 | -0.5021 | 0.09684 | -0.0199 | -5.1848
-9 | -0.5 | 0.08874 | -0.0225 | -5.6344
-8 | -0.5449 | 0.05937 | -0.0437 | -9.178
-7.5 | -0.5774 | 0.05036 | -0.0469 | -11.4654
-7 | -0.6177 | 0.0447 | -0.0393 | -13.8188
-6.5 | -0.6496 | 0.03915 | -0.0294 | -16.5926
-6 | -0.6652 | 0.0334 | -0.0203 | -19.9162
-5.5 | -0.6139 | 0.02611 | -0.0218 | -23.5121
-5 | -0.5526 | 0.01899 | -0.0218 | -29.0995
-4.5 | -0.4715 | 0.01611 | -0.0234 | -29.2675
-4 | -0.3829 | 0.01451 | -0.0265 | -26.3887
-3.5 | -0.2995 | 0.01317 | -0.0287 | -22.7411
-3 | -0.2282 | 0.01196 | -0.0289 | -19.0803
-2.5 | -0.1613 | 0.01125 | -0.028 | -14.3378
-2 | -0.1061 | 0.01029 | -0.025 | -10.311
-1.5 | -0.0497 | 0.00984 | -0.022 | -5.0508
-1 | 0.0069 | 0.00952 | -0.0194 | 0.72479
-0.5 | 0.0287 | 0.00717 | -0.0113 | 4.0028
0 | 0.0771 | 0.00689 | -0.0066 | 11.1901
0.5 | 0.1318 | 0.00695 | -0.003 | 18.964
1 | 0.1927 | 0.00718 | -0.0009 | 26.8384
1.5 | 0.2624 | 0.00754 | -0.0006 | 34.8011
2 | 0.3407 | 0.00795 | -0.0025 | 42.8553
2.5 | 0.4216 | 0.00843 | -0.005 | 50.0119
3 | 0.5095 | 0.00903 | -0.009 | 56.423
3.5 | 0.5908 | 0.00987 | -0.0119 | 59.8582
4 | 0.6724 | 0.01081 | -0.0147 | 62.2017
4.5 | 0.7564 | 0.01164 | -0.0176 | 64.9828
5 | 0.8397 | 0.01239 | -0.0201 | 67.7724
5.5 | 0.8862 | 0.01299 | -0.015 | 68.2217
6 | 0.9287 | 0.01374 | -0.0091 | 67.591
6.5 | 0.9588 | 0.01512 | -0.0012 | 63.4127
7 | 0.9848 | 0.01671 | 0.0075 | 58.9348
7.5 | 1.0033 | 0.01864 | 0.017 | 53.8251
8 | 1.0127 | 0.02069 | 0.0276 | 48.9464
8.5 | 1.0168 | 0.02362 | 0.0366 | 43.0483
9 | 1.0187 | 0.02784 | 0.0429 | 36.5912
9.5 | 1.0135 | 0.03371 | 0.0459 | 30.0653
10 | 0.997 | 0.04176 | 0.045 | 23.8745
10.5 | 0.9708 | 0.05201 | 0.0405 | 18.6656
11 | 0.9378 | 0.064 | 0.0337 | 14.6531
11.5 | 0.9009 | 0.07721 | 0.026 | 11.6682
12 | 0.8624 | 0.09139 | 0.0179 | 9.4365
12.5 | 0.8244 | 0.1062 | 0.0097 | 7.7627
13 | 0.7938 | 0.12066 | 0.0021 | 6.5788
13.5 | 0.7719 | 0.13439 | -0.0049 | 5.7437
14 | 0.7501 | 0.15031 | -0.0127 | 4.9904

## 33. Re 750k Mach 0.00 (1)
BIGFOIL.COM POLAR EXPORT
npl9615
NPL 9615 |  |  |  | Cl Max: | 1.185 | at alpha= | 11.5 | deg
JavaFoil+Calcfoil stall+Eppler ext transition |  |  |  | L/D Max: | 71.245 | at alpha= | 8 | deg
Re: | 750000 |  |  | Cd Min: | 0.00972 | at alpha= | 3.5 | deg
Mach: | 0 |  |  | Cl=0 at alpha= | -0.6875 | deg
|  |  |  | @ Cl=0.1, Cd= | 0.022291
|  |  |  | @ Cl=0.4, Cd= | 0.021968
|  |  |  | @ Cl=0.6, Cd= | 0.0099745
alpha (deg) | Cl | Cd | Cm | Cl/Cd
-18.5 | -0.671 | 0.15239 | 0.006 | -4.404
-18 | -0.688 | 0.1466 | 0.006 | -4.691
-17.5 | -0.704 | 0.13932 | 0.006 | -5.053
-17 | -0.72 | 0.13235 | 0.006 | -5.438
-16.5 | -0.734 | 0.12577 | 0.005 | -5.837
-16 | -0.748 | 0.11968 | 0.005 | -6.247
-15.5 | -0.76 | 0.11332 | 0.005 | -6.704
-15 | -0.77 | 0.10691 | 0.005 | -7.205
-14.5 | -0.779 | 0.10148 | 0.004 | -7.673
-14 | -0.783 | 0.09707 | 0.004 | -8.067
-13.5 | -0.785 | 0.09135 | 0.004 | -8.597
-13 | -0.785 | 0.08453 | 0.002 | -9.289
-12.5 | -0.782 | 0.08 | 0.002 | -9.779
-12 | -0.777 | 0.07534 | 0.002 | -10.312
-11.5 | -0.761 | 0.07821 | 0.001 | -9.726
-11 | -0.749 | 0.0734 | 0.001 | -10.208
-10.5 | -0.735 | 0.06895 | 0.001 | -10.659
-10 | -0.718 | 0.063 | 0.001 | -11.392
-9.5 | -0.697 | 0.05951 | 0.001 | -11.719
-9 | -0.674 | 0.05567 | 0 | -12.11
-8.5 | -0.648 | 0.05215 | 0 | -12.426
-8 | -0.619 | 0.04904 | 0 | -12.624
-7.5 | -0.588 | 0.0466 | 0 | -12.61
-7 | -0.554 | 0.04331 | 0 | -12.785
-6.5 | -0.518 | 0.04079 | 0 | -12.691
-6 | -0.479 | 0.03884 | 0 | -12.343
-5.5 | -0.439 | 0.03658 | 0 | -12.009
-5 | -0.398 | 0.03469 | -0.001 | -11.463
-4.5 | -0.355 | 0.03286 | -0.001 | -10.791
-4 | -0.31 | 0.03115 | -0.001 | -9.967
-3.5 | -0.265 | 0.02985 | -0.001 | -8.885
-3 | -0.219 | 0.02872 | -0.001 | -7.631
-2.5 | -0.172 | 0.02784 | -0.001 | -6.196
-2 | -0.125 | 0.02708 | -0.001 | -4.628
-1.5 | -0.078 | 0.02647 | -0.001 | -2.937
-1 | -0.03 | 0.02606 | -0.002 | -1.148
-0.5 | 0.018 | 0.02582 | -0.002 | 0.7
0 | 0.067 | 0.02221 | -0.002 | 3.029
0.5 | 0.116 | 0.02233 | -0.002 | 5.2
1 | 0.165 | 0.02258 | -0.002 | 7.303
1.5 | 0.214 | 0.02744 | -0.006 | 7.787
2 | 0.262 | 0.0256 | -0.006 | 10.249
2.5 | 0.311 | 0.02627 | -0.007 | 11.835
3 | 0.359 | 0.02699 | -0.007 | 13.319
3.5 | 0.5 | 0.00972 | -0.012 | 51.399
4 | 0.559 | 0.00972 | -0.013 | 57.513
4.5 | 0.617 | 0.01008 | -0.013 | 61.273
5 | 0.674 | 0.01055 | -0.014 | 63.898
5.5 | 0.73 | 0.01085 | -0.015 | 67.285
6 | 0.785 | 0.01175 | -0.015 | 66.771
6.5 | 0.838 | 0.01222 | -0.016 | 68.573
7 | 0.712 | 0.04294 | -0.006 | 16.586
7.5 | 0.938 | 0.01322 | -0.017 | 70.97
8 | 0.985 | 0.01382 | -0.017 | 71.245
8.5 | 1.029 | 0.01474 | -0.018 | 69.835
9 | 1.07 | 0.01541 | -0.018 | 69.485
9.5 | 1.096 | 0.01642 | -0.019 | 66.729
10 | 1.126 | 0.01729 | -0.019 | 65.096
10.5 | 1.15 | 0.0185 | -0.019 | 62.145
11 | 1.168 | 0.02007 | -0.02 | 58.183
11.5 | 1.185 | 0.02191 | -0.02 | 54.071
12 | 1.178 | 0.02625 | -0.02 | 44.884
12.5 | 1.146 | 0.03845 | -0.019 | 29.806
13 | 1.138 | 0.04591 | -0.019 | 24.791
13.5 | 1.13 | 0.05342 | -0.019 | 21.152
14 | 1.115 | 0.0639 | -0.019 | 17.444
14.5 | 1.09 | 0.07944 | -0.018 | 13.726
15 | 1.052 | 0.0999 | -0.015 | 10.526
15.5 | 1.047 | 0.10584 | -0.015 | 9.892
16 | 1.038 | 0.11587 | -0.015 | 8.954
16.5 | 1.026 | 0.12428 | -0.015 | 8.253

## 34. Re 750k Mach 0.00 (2)
BIGFOIL.COM POLAR EXPORT
npl9615
NPL 9615 |  |  |  | Cl Max: | 1.269 | at alpha= | 15 | deg
XFOIL ncrit=9 |  |  |  | L/D Max: | 80.3922 | at alpha= | 7 | deg
Re: | 750000 |  |  | Cd Min: | 0.19255 | at alpha= | -16.5 | deg
Mach: | 0 |  |  | Cl=0 at alpha= | -0.74507 | deg
|  |  |  | @ Cl=0.1, Cd= | 0.0055504
|  |  |  | @ Cl=0.4, Cd= | 0.0068827
|  |  |  | @ Cl=0.6, Cd= | 0.0085191
alpha (deg) | Cl | Cd | Cm | Cl/Cd
-16.5 | -0.6484 | 0.19255 | 0.0269 | -3.3674
-16 | -0.6429 | 0.18288 | 0.0202 | -3.5154
-15.5 | -0.637 | 0.17369 | 0.0154 | -3.6675
-15 | -0.6196 | 0.1681 | 0.0148 | -3.6859
-14.5 | -0.6056 | 0.1622 | 0.0127 | -3.7337
-14 | -0.5948 | 0.15547 | 0.01 | -3.8258
-12.5 | -0.9861 | 0.04208 | -0.0465 | -23.4339
-12 | -1.0476 | 0.03287 | -0.0372 | -31.871
-11.5 | -1.0496 | 0.02792 | -0.0308 | -37.5931
-11 | -1.0331 | 0.0246 | -0.0256 | -41.9959
-10.5 | -1.0071 | 0.02223 | -0.0212 | -45.3036
-10 | -0.9769 | 0.02027 | -0.0172 | -48.1944
-9.5 | -0.9453 | 0.01851 | -0.0132 | -51.0697
-9 | -0.9125 | 0.01705 | -0.0091 | -53.5191
-8.5 | -0.8796 | 0.01584 | -0.0049 | -55.5303
-8 | -0.848 | 0.01466 | -0.0005 | -57.8445
-7.5 | -0.8101 | 0.01376 | 0.0027 | -58.8735
-7 | -0.7427 | 0.01294 | -0.0001 | -57.3957
-6.5 | -0.6757 | 0.01223 | -0.0028 | -55.2494
-6 | -0.6065 | 0.0118 | -0.0059 | -51.3983
-5.5 | -0.536 | 0.0116 | -0.0091 | -46.2069
-5 | -0.4683 | 0.01115 | -0.0118 | -42
-4.5 | -0.3998 | 0.01085 | -0.0146 | -36.8479
-4 | -0.3322 | 0.0101 | -0.0173 | -32.8911
-3.5 | -0.2666 | 0.00959 | -0.0194 | -27.7998
-3 | -0.2061 | 0.00925 | -0.0202 | -22.2811
-2.5 | -0.1523 | 0.00872 | -0.0196 | -17.4656
-2 | -0.0996 | 0.00847 | -0.0186 | -11.7591
-1.5 | -0.0498 | 0.00817 | -0.0169 | -6.0955
-1 | -0.0207 | 0.00622 | -0.0121 | -3.328
-0.5 | 0.0199 | 0.00569 | -0.0086 | 3.4974
0 | 0.0647 | 0.00552 | -0.0058 | 11.721
0.5 | 0.1111 | 0.00556 | -0.0032 | 19.982
1 | 0.1638 | 0.0057 | -0.002 | 28.7368
1.5 | 0.2198 | 0.00594 | -0.0017 | 37.0034
2 | 0.2832 | 0.00623 | -0.0031 | 45.4575
2.5 | 0.346 | 0.00656 | -0.0045 | 52.7439
3 | 0.4146 | 0.00697 | -0.0073 | 59.4835
3.5 | 0.4807 | 0.00738 | -0.0096 | 65.1355
4 | 0.5474 | 0.00791 | -0.0123 | 69.2035
4.5 | 0.6113 | 0.00865 | -0.0145 | 70.6705
5 | 0.6768 | 0.00935 | -0.0172 | 72.385
5.5 | 0.7433 | 0.00987 | -0.02 | 75.309
6 | 0.8129 | 0.01029 | -0.0234 | 78.999
6.5 | 0.8614 | 0.01074 | -0.0223 | 80.2048
7 | 0.902 | 0.01122 | -0.0196 | 80.3922
7.5 | 0.9381 | 0.01207 | -0.0161 | 77.7216
8 | 0.9722 | 0.01312 | -0.0123 | 74.1006
8.5 | 1.0087 | 0.01402 | -0.0088 | 71.9472
9 | 1.0451 | 0.01496 | -0.0054 | 69.8596
9.5 | 1.0811 | 0.01595 | -0.002 | 67.7806
10 | 1.1159 | 0.01699 | 0.0014 | 65.6798
10.5 | 1.1429 | 0.01852 | 0.006 | 61.7117
11 | 1.1746 | 0.01969 | 0.0097 | 59.6546
11.5 | 1.2024 | 0.02108 | 0.0137 | 57.0398
12 | 1.2215 | 0.02266 | 0.0188 | 53.9056
12.5 | 1.23 | 0.02513 | 0.0243 | 48.9455
13 | 1.2366 | 0.02821 | 0.0286 | 43.8355
13.5 | 1.2512 | 0.03098 | 0.0311 | 40.3873
14 | 1.262 | 0.03444 | 0.0328 | 36.6434
14.5 | 1.2681 | 0.0388 | 0.0333 | 32.683
15 | 1.269 | 0.04419 | 0.0329 | 28.7169
15.5 | 1.2652 | 0.05057 | 0.0314 | 25.0188
16 | 1.2561 | 0.05801 | 0.0289 | 21.6532
16.5 | 1.2423 | 0.06653 | 0.0255 | 18.6728
17 | 1.2241 | 0.07619 | 0.0212 | 16.0664
17.5 | 1.2019 | 0.08702 | 0.0161 | 13.8118
18 | 1.1758 | 0.09906 | 0.0101 | 11.8696
18.5 | 1.145 | 0.1126 | 0.0029 | 10.1687
19 | 1.107 | 0.12833 | -0.0057 | 8.6262
19.5 | 1.0381 | 0.15258 | -0.0198 | 6.8036

## 35. Re 750k Mach 0.10 (1)
BIGFOIL.COM POLAR EXPORT
npl9615
NPL 9615 |  |  |  | Cl Max: | 1.181 | at alpha= | 11.5 | deg
JavaFoil+Calcfoil stall+Eppler ext transition |  |  |  | L/D Max: | 74.092 | at alpha= | 7.5 | deg
Re: | 750000 |  |  | Cd Min: | 0.00976 | at alpha= | 3.5 | deg
Mach: | 0.1 |  |  | Cl=0 at alpha= | -0.6875 | deg
|  |  |  | @ Cl=0.1, Cd= | 0.022288
|  |  |  | @ Cl=0.4, Cd= | 0.022246
|  |  |  | @ Cl=0.6, Cd= | 0.0099817
alpha (deg) | Cl | Cd | Cm | Cl/Cd
-18 | -0.638 | 0.14738 | 0.006 | -4.329
-17.5 | -0.657 | 0.14223 | 0.006 | -4.621
-17 | -0.676 | 0.1343 | 0.006 | -5.033
-16.5 | -0.694 | 0.12759 | 0.005 | -5.437
-16 | -0.71 | 0.12089 | 0.005 | -5.876
-15.5 | -0.726 | 0.11467 | 0.005 | -6.329
-15 | -0.74 | 0.10881 | 0.005 | -6.796
-14.5 | -0.751 | 0.10331 | 0.004 | -7.272
-14 | -0.759 | 0.09683 | 0.004 | -7.836
-13.5 | -0.764 | 0.09096 | 0.002 | -8.401
-13 | -0.767 | 0.08718 | 0.004 | -8.797
-12.5 | -0.76 | 0.08992 | 0.001 | -8.448
-12 | -0.764 | 0.07606 | 0.002 | -10.045
-11.5 | -0.759 | 0.07104 | 0.002 | -10.679
-11 | -0.741 | 0.07447 | 0.001 | -9.952
-10.5 | -0.729 | 0.06952 | 0.001 | -10.482
-10 | -0.713 | 0.06364 | 0.001 | -11.204
-9.5 | -0.694 | 0.05973 | 0.001 | -11.622
-9 | -0.672 | 0.05588 | 0 | -12.029
-8.5 | -0.647 | 0.05234 | 0 | -12.361
-8 | -0.619 | 0.0492 | 0 | -12.581
-7.5 | -0.588 | 0.04677 | 0 | -12.575
-7 | -0.555 | 0.04333 | 0 | -12.801
-6.5 | -0.519 | 0.04089 | 0 | -12.689
-6 | -0.481 | 0.03893 | 0 | -12.351
-5.5 | -0.441 | 0.0367 | 0 | -12.014
-5 | -0.399 | 0.0347 | -0.001 | -11.507
-4.5 | -0.356 | 0.03288 | -0.001 | -10.833
-4 | -0.312 | 0.03115 | -0.001 | -10.009
-3.5 | -0.266 | 0.02985 | -0.001 | -8.926
-3 | -0.22 | 0.02872 | -0.001 | -7.668
-2.5 | -0.173 | 0.02784 | -0.001 | -6.225
-2 | -0.126 | 0.02708 | -0.001 | -4.649
-1.5 | -0.078 | 0.02647 | -0.001 | -2.952
-1 | -0.03 | 0.02607 | -0.002 | -1.153
-0.5 | 0.018 | 0.02581 | -0.002 | 0.703
0 | 0.068 | 0.02221 | -0.002 | 3.044
0.5 | 0.117 | 0.02233 | -0.002 | 5.226
1 | 0.166 | 0.02259 | -0.002 | 7.338
1.5 | 0.215 | 0.02748 | -0.006 | 7.815
2 | 0.264 | 0.02563 | -0.006 | 10.289
2.5 | 0.313 | 0.02623 | -0.007 | 11.915
3 | 0.361 | 0.02702 | -0.007 | 13.368
3.5 | 0.502 | 0.00976 | -0.012 | 51.44
4 | 0.562 | 0.00989 | -0.013 | 56.794
4.5 | 0.62 | 0.01003 | -0.013 | 61.857
5 | 0.678 | 0.01067 | -0.014 | 63.51
5.5 | 0.734 | 0.01089 | -0.015 | 67.354
6 | 0.788 | 0.01178 | -0.015 | 66.909
6.5 | 0.841 | 0.01215 | -0.016 | 69.258
7 | 0.715 | 0.04301 | -0.006 | 16.626
7.5 | 0.941 | 0.01271 | -0.017 | 74.092
8 | 0.988 | 0.01398 | -0.017 | 70.65
8.5 | 1.032 | 0.01498 | -0.018 | 68.885
9 | 1.072 | 0.01556 | -0.018 | 68.926
9.5 | 1.096 | 0.01664 | -0.019 | 65.841
10 | 1.127 | 0.017 | -0.019 | 66.307
10.5 | 1.146 | 0.01894 | -0.019 | 60.472
11 | 1.164 | 0.02052 | -0.02 | 56.723
11.5 | 1.181 | 0.0219 | -0.02 | 53.906
12 | 1.173 | 0.02622 | -0.02 | 44.748
12.5 | 1.129 | 0.04104 | -0.019 | 27.52
13 | 1.116 | 0.05004 | -0.019 | 22.31
13.5 | 1.103 | 0.05943 | -0.019 | 18.558
14 | 1.092 | 0.06719 | -0.018 | 16.255
14.5 | 1.073 | 0.0786 | -0.018 | 13.651
15 | 1.03 | 0.10088 | -0.015 | 10.214
15.5 | 1.022 | 0.10635 | -0.015 | 9.614
16 | 1.009 | 0.11809 | -0.015 | 8.544
16.5 | 0.992 | 0.12714 | -0.014 | 7.805

## 36. Re 750k Mach 0.10 (2)
BIGFOIL.COM POLAR EXPORT
npl9615
NPL 9615 |  |  |  | Cl Max: | 1.2548 | at alpha= | 14.5 | deg
XFOIL ncrit=9 |  |  |  | L/D Max: | 79.9631 | at alpha= | 6.5 | deg
Re: | 750000 |  |  | Cd Min: | 0.23317 | at alpha= | 20 | deg
Mach: | 0.1 |  |  | Cl=0 at alpha= | -0.75124 | deg
|  |  |  | @ Cl=0.1, Cd= | 0.0055749
|  |  |  | @ Cl=0.4, Cd= | 0.0068925
|  |  |  | @ Cl=0.6, Cd= | 0.0085375
alpha (deg) | Cl | Cd | Cm | Cl/Cd
-16 | -0.6429 | 0.18357 | 0.0204 | -3.5022
-15.5 | -0.6365 | 0.17452 | 0.0157 | -3.6471
-15 | -0.6186 | 0.16889 | 0.0151 | -3.6627
-14.5 | -0.6045 | 0.16295 | 0.0129 | -3.7097
-14 | -0.5934 | 0.1562 | 0.0102 | -3.799
-13.5 | -0.5849 | 0.14877 | 0.0071 | -3.9316
-13 | -0.5917 | 0.13587 | -0.0006 | -4.3549
-12.5 | -0.5918 | 0.12561 | -0.0052 | -4.7114
-12 | -0.9101 | 0.04694 | -0.0469 | -19.3886
-11.5 | -1.0197 | 0.03222 | -0.0359 | -31.648
-11 | -1.0225 | 0.02692 | -0.029 | -37.9829
-10.5 | -1.0041 | 0.02367 | -0.0238 | -42.4208
-10 | -0.9768 | 0.0213 | -0.0193 | -45.8592
-9.5 | -0.9468 | 0.01925 | -0.0149 | -49.1844
-9 | -0.9149 | 0.01759 | -0.0106 | -52.0125
-8.5 | -0.8825 | 0.01624 | -0.0062 | -54.3411
-8 | -0.851 | 0.01499 | -0.0016 | -56.7712
-7.5 | -0.8143 | 0.01399 | 0.002 | -58.2059
-7 | -0.7466 | 0.01311 | -0.0008 | -56.9489
-6.5 | -0.6792 | 0.01233 | -0.0034 | -55.0852
-6 | -0.6098 | 0.01184 | -0.0063 | -51.5034
-5.5 | -0.539 | 0.01162 | -0.0095 | -46.3855
-5 | -0.4703 | 0.01119 | -0.0123 | -42.0286
-4.5 | -0.4015 | 0.01088 | -0.015 | -36.9026
-4 | -0.3329 | 0.01014 | -0.0178 | -32.8304
-3.5 | -0.267 | 0.00962 | -0.0198 | -27.7547
-3 | -0.2072 | 0.00927 | -0.0204 | -22.3517
-2.5 | -0.1531 | 0.00874 | -0.0197 | -17.5172
-2 | -0.1 | 0.00851 | -0.0187 | -11.7509
-1.5 | -0.0501 | 0.00821 | -0.017 | -6.1023
-1 | -0.0201 | 0.00629 | -0.0123 | -3.1955
-0.5 | 0.0203 | 0.00572 | -0.0087 | 3.549
0 | 0.0652 | 0.00556 | -0.0058 | 11.7266
0.5 | 0.1118 | 0.00558 | -0.0032 | 20.0358
1 | 0.1643 | 0.00572 | -0.0019 | 28.7238
1.5 | 0.2204 | 0.00595 | -0.0015 | 37.042
2 | 0.2842 | 0.00624 | -0.0029 | 45.5449
2.5 | 0.3471 | 0.00658 | -0.0043 | 52.7508
3 | 0.4165 | 0.00699 | -0.0072 | 59.5851
3.5 | 0.4826 | 0.00741 | -0.0094 | 65.1282
4 | 0.5499 | 0.00796 | -0.0121 | 69.0829
4.5 | 0.6141 | 0.0087 | -0.0143 | 70.5862
5 | 0.6803 | 0.00939 | -0.017 | 72.4494
5.5 | 0.7472 | 0.00992 | -0.0197 | 75.3226
6 | 0.8173 | 0.01034 | -0.0231 | 79.0426
6.5 | 0.866 | 0.01083 | -0.022 | 79.9631
7.5 | 0.9426 | 0.0122 | -0.0155 | 77.2623
8 | 0.9768 | 0.01325 | -0.0115 | 73.7208
8.5 | 1.0134 | 0.01417 | -0.008 | 71.5173
9 | 1.0481 | 0.01526 | -0.0041 | 68.6828
9.5 | 1.0853 | 0.01617 | -0.0008 | 67.1181
10 | 1.1183 | 0.01734 | 0.003 | 64.4925
10.5 | 1.1459 | 0.01883 | 0.0076 | 60.855
11 | 1.176 | 0.02011 | 0.0116 | 58.4784
11.5 | 1.2006 | 0.02158 | 0.0163 | 55.6348
12 | 1.2173 | 0.02336 | 0.0216 | 52.1104
12.5 | 1.2212 | 0.02635 | 0.0271 | 46.3454
13 | 1.2312 | 0.02937 | 0.0307 | 41.9203
13.5 | 1.2435 | 0.03254 | 0.033 | 38.2145
14 | 1.2517 | 0.03654 | 0.0341 | 34.2556
14.5 | 1.2548 | 0.04152 | 0.0341 | 30.2216
15 | 1.2522 | 0.04763 | 0.0331 | 26.2902
15.5 | 1.2444 | 0.05484 | 0.0309 | 22.6915
16 | 1.231 | 0.06321 | 0.0277 | 19.4748
16.5 | 1.2127 | 0.07279 | 0.0235 | 16.6603
17 | 1.1897 | 0.08367 | 0.0183 | 14.219
17.5 | 1.1624 | 0.09593 | 0.0121 | 12.1172
18 | 1.13 | 0.10972 | 0.0048 | 10.2989
18.5 | 1.09 | 0.12584 | -0.004 | 8.6618
19 | 1.029 | 0.14796 | -0.0167 | 6.9546
20 | 0.8419 | 0.23317 | -0.0586 | 3.6107

## 37. Re 750k Mach 0.25 (1)
BIGFOIL.COM POLAR EXPORT
npl9615
NPL 9615 |  |  |  | Cl Max: | 1.12 | at alpha= | 10.5 | deg
JavaFoil+Calcfoil stall+Eppler ext transition |  |  |  | L/D Max: | 71.837 | at alpha= | 8 | deg
Re: | 750000 |  |  | Cd Min: | 0.00959 | at alpha= | 3 | deg
Mach: | 0.25 |  |  | Cl=0 at alpha= | -0.69 | deg
|  |  |  | @ Cl=0.1, Cd= | 0.022287
|  |  |  | @ Cl=0.4, Cd= | 0.016477
|  |  |  | @ Cl=0.6, Cd= | 0.010152
alpha (deg) | Cl | Cd | Cm | Cl/Cd
-15.5 | -0.413 | 0.13107 | 0.005 | -3.152
-15 | -0.462 | 0.11887 | 0.005 | -3.883
-14.5 | -0.506 | 0.11025 | 0.004 | -4.587
-14 | -0.543 | 0.10299 | 0.002 | -5.271
-13.5 | -0.576 | 0.09649 | 0.002 | -5.97
-13 | -0.605 | 0.09057 | 0.002 | -6.681
-12.5 | -0.63 | 0.08489 | 0.002 | -7.42
-12 | -0.65 | 0.07957 | 0.002 | -8.168
-11.5 | -0.665 | 0.07472 | 0.002 | -8.897
-11 | -0.674 | 0.06995 | 0.001 | -9.641
-10.5 | -0.679 | 0.06528 | 0.001 | -10.396
-10 | -0.677 | 0.06126 | 0.001 | -11.054
-9.5 | -0.664 | 0.06212 | 0.001 | -10.682
-9 | -0.652 | 0.05923 | 0.001 | -11
-8.5 | -0.635 | 0.05521 | 0 | -11.494
-8 | -0.613 | 0.05142 | 0 | -11.921
-7.5 | -0.587 | 0.04785 | 0 | -12.269
-7 | -0.557 | 0.04407 | 0 | -12.647
-6.5 | -0.524 | 0.04135 | 0 | -12.677
-6 | -0.488 | 0.0389 | 0 | -12.539
-5.5 | -0.449 | 0.03692 | 0 | -12.155
-5 | -0.407 | 0.03489 | -0.001 | -11.679
-4.5 | -0.364 | 0.03305 | -0.001 | -11.018
-4 | -0.319 | 0.03148 | -0.001 | -10.143
-3.5 | -0.273 | 0.02991 | -0.001 | -9.132
-3 | -0.226 | 0.02876 | -0.001 | -7.857
-2.5 | -0.178 | 0.02789 | -0.001 | -6.379
-2 | -0.129 | 0.0271 | -0.001 | -4.771
-1.5 | -0.08 | 0.02649 | -0.002 | -3.03
-1 | -0.031 | 0.02608 | -0.002 | -1.184
-0.5 | 0.019 | 0.02583 | -0.002 | 0.722
0 | 0.069 | 0.02222 | -0.002 | 3.126
0.5 | 0.12 | 0.02233 | -0.002 | 5.369
1 | 0.17 | 0.0226 | -0.002 | 7.535
1.5 | 0.221 | 0.02727 | -0.006 | 8.089
2 | 0.271 | 0.02564 | -0.007 | 10.561
2.5 | 0.321 | 0.02637 | -0.007 | 12.173
3 | 0.455 | 0.00959 | -0.012 | 47.382
3.5 | 0.516 | 0.0105 | -0.013 | 49.087
4 | 0.577 | 0.01011 | -0.013 | 57.042
4.5 | 0.637 | 0.01022 | -0.014 | 62.345
5 | 0.695 | 0.01075 | -0.014 | 64.636
5.5 | 0.752 | 0.01112 | -0.015 | 67.616
6 | 0.807 | 0.01209 | -0.016 | 66.777
6.5 | 0.86 | 0.01262 | -0.016 | 68.194
7 | 0.911 | 0.01325 | -0.017 | 68.759
7.5 | 0.959 | 0.01372 | -0.017 | 69.876
8 | 1.003 | 0.01396 | -0.018 | 71.837
8.5 | 1.032 | 0.01576 | -0.018 | 65.504
9 | 1.063 | 0.01702 | -0.019 | 62.442
9.5 | 1.089 | 0.01802 | -0.019 | 60.409
10 | 1.104 | 0.01987 | -0.019 | 55.553
10.5 | 1.12 | 0.02095 | -0.02 | 53.45
11 | 1.104 | 0.02611 | -0.02 | 42.272
11.5 | 1.076 | 0.03468 | -0.019 | 31.015
12 | 1.079 | 0.03512 | -0.02 | 30.713
12.5 | 1.056 | 0.04138 | -0.02 | 25.529
13 | 0.998 | 0.06133 | -0.018 | 16.274
13.5 | 0.961 | 0.07382 | -0.018 | 13.015
14 | 0.905 | 0.09442 | -0.015 | 9.582
14.5 | 0.871 | 0.10818 | -0.014 | 8.052
15 | 0.837 | 0.11497 | -0.014 | 7.282
15.5 | 0.796 | 0.12386 | -0.013 | 6.429

## 38. Re 750k Mach 0.25 (2)
BIGFOIL.COM POLAR EXPORT
npl9615
NPL 9615 |  |  |  | Cl Max: | 1.1864 | at alpha= | 12 | deg
XFOIL ncrit=9 |  |  |  | L/D Max: | 79.6875 | at alpha= | 6.5 | deg
Re: | 750000 |  |  | Cd Min: | 0.15988 | at alpha= | -14 | deg
Mach: | 0.25 |  |  | Cl=0 at alpha= | -0.79893 | deg
|  |  |  | @ Cl=0.1, Cd= | 0.0057094
|  |  |  | @ Cl=0.4, Cd= | 0.0069594
|  |  |  | @ Cl=0.6, Cd= | 0.0086901
alpha (deg) | Cl | Cd | Cm | Cl/Cd
-14 | -0.5878 | 0.15988 | 0.011 | -3.6765
-13.5 | -0.5779 | 0.15226 | 0.0078 | -3.7955
-13 | -0.5813 | 0.1404 | 0.0004 | -4.1403
-12.5 | -0.5781 | 0.13083 | -0.0038 | -4.4187
-12 | -0.5789 | 0.12128 | -0.0069 | -4.7733
-11.5 | -0.5747 | 0.11352 | -0.0095 | -5.0625
-11 | -0.5966 | 0.09845 | -0.0156 | -6.0599
-10.5 | -0.7394 | 0.05698 | -0.045 | -12.9765
-10 | -0.8059 | 0.04566 | -0.0432 | -17.65
-9.5 | -0.9035 | 0.02983 | -0.0298 | -30.2883
-9 | -0.9097 | 0.02326 | -0.0211 | -39.1101
-8.5 | -0.8905 | 0.01973 | -0.0145 | -45.1343
-8 | -0.864 | 0.01745 | -0.0085 | -49.5129
-7.5 | -0.835 | 0.0157 | -0.0028 | -53.1847
-7 | -0.7666 | 0.01429 | -0.0048 | -53.6459
-6.5 | -0.6975 | 0.01313 | -0.0069 | -53.1226
-6 | -0.6265 | 0.01228 | -0.0093 | -51.0179
-5.5 | -0.5549 | 0.01177 | -0.0117 | -47.1453
-5 | -0.4803 | 0.0115 | -0.0149 | -41.7652
-4.5 | -0.4105 | 0.01104 | -0.0171 | -37.183
-4 | -0.3383 | 0.01043 | -0.02 | -32.4353
-3.5 | -0.272 | 0.00981 | -0.0215 | -27.7268
-3 | -0.2113 | 0.00939 | -0.0217 | -22.5027
-2.5 | -0.1566 | 0.00888 | -0.0207 | -17.6351
-2 | -0.1026 | 0.00864 | -0.0194 | -11.875
-1 | -0.015 | 0.00685 | -0.0136 | -2.1898
-0.5 | 0.0223 | 0.0059 | -0.0093 | 3.7797
0 | 0.0676 | 0.00573 | -0.0061 | 11.7976
0.5 | 0.1147 | 0.0057 | -0.0031 | 20.1228
1 | 0.1681 | 0.00583 | -0.0016 | 28.8336
1.5 | 0.2251 | 0.00606 | -0.0009 | 37.1452
2 | 0.2882 | 0.00633 | -0.0017 | 45.5292
2.5 | 0.3523 | 0.00668 | -0.0028 | 52.7395
3 | 0.4257 | 0.00711 | -0.0061 | 59.8734
3.5 | 0.4927 | 0.0076 | -0.0081 | 64.8289
4 | 0.5633 | 0.00826 | -0.011 | 68.1961
4.5 | 0.629 | 0.00903 | -0.0129 | 69.6567
5 | 0.6988 | 0.00969 | -0.0157 | 72.1156
5.5 | 0.7685 | 0.01019 | -0.0183 | 75.4171
6 | 0.8413 | 0.0107 | -0.0215 | 78.6262
6.5 | 0.8925 | 0.0112 | -0.0202 | 79.6875
7 | 0.9299 | 0.01203 | -0.0162 | 77.2984
7.5 | 0.9636 | 0.01313 | -0.0114 | 73.3892
8 | 0.9994 | 0.01414 | -0.007 | 70.6789
8.5 | 1.0356 | 0.01517 | -0.0026 | 68.2663
9 | 1.0699 | 0.01635 | 0.002 | 65.4373
9.5 | 1.1028 | 0.0176 | 0.0067 | 62.6591
10 | 1.1257 | 0.01937 | 0.0128 | 58.1156
10.5 | 1.1504 | 0.02094 | 0.0183 | 54.9379
11 | 1.1668 | 0.02278 | 0.0247 | 51.2204
11.5 | 1.1807 | 0.02517 | 0.0299 | 46.909
12 | 1.1864 | 0.02859 | 0.0343 | 41.497
12.5 | 1.1816 | 0.03359 | 0.0374 | 35.1771
13 | 1.185 | 0.03859 | 0.0381 | 30.7074
13.5 | 1.1815 | 0.04496 | 0.0373 | 26.2789
14 | 1.1708 | 0.05281 | 0.0348 | 22.17
14.5 | 1.1523 | 0.06222 | 0.0308 | 18.5198
15 | 1.1267 | 0.07326 | 0.0255 | 15.3795
15.5 | 1.0954 | 0.08596 | 0.0188 | 12.7431
16 | 1.0595 | 0.1003 | 0.0111 | 10.5633
16.5 | 1.0184 | 0.11643 | 0.0022 | 8.7469
17 | 0.9685 | 0.13543 | -0.0084 | 7.1513

## 39. Re 750k Mach 0.50 (1)
BIGFOIL.COM POLAR EXPORT
npl9615
NPL 9615 |  |  |  | Cl Max: | 1.144 | at alpha= | 20 | deg
JavaFoil+Calcfoil stall+Eppler ext transition |  |  |  | L/D Max: | 65.474 | at alpha= | 6 | deg
Re: | 750000 |  |  | Cd Min: | 0.01008 | at alpha= | 2.5 | deg
Mach: | 0.5 |  |  | Cl=0 at alpha= | -0.69091 | deg
|  |  |  | @ Cl=0.1, Cd= | 0.022368
|  |  |  | @ Cl=0.4, Cd= | 0.014495
|  |  |  | @ Cl=0.6, Cd= | 0.011357
alpha (deg) | Cl | Cd | Cm | Cl/Cd
-20 | -1.04 | 0.21079 | 0.009 | -4.933
-19.5 | -1.014 | 0.20763 | 0.009 | -4.884
-19 | -0.989 | 0.20285 | 0.008 | -4.874
-18.5 | -0.963 | 0.19813 | 0.008 | -4.86
-18 | -0.936 | 0.18829 | 0.007 | -4.971
-17.5 | -0.91 | 0.17963 | 0.007 | -5.065
-17 | -0.884 | 0.17477 | 0.007 | -5.058
-16.5 | -0.858 | 0.17521 | 0.006 | -4.896
-16 | -0.83 | 0.1691 | 0.006 | -4.911
-15.5 | -0.804 | 0.15927 | 0.006 | -5.049
-15 | -0.778 | 0.15056 | 0.005 | -5.167
-14.5 | -0.752 | 0.14832 | 0.005 | -5.067
-14 | -0.734 | 0.07037 | 0.005 | -10.427
-13.5 | -0.698 | 0.13968 | 0.003 | -4.994
-13 | -0.679 | 0.06394 | 0.003 | -10.619
-12.5 | -0.645 | 0.13262 | 0.002 | -4.86
-12 | -0.618 | 0.12928 | 0.002 | -4.779
-11.5 | -0.59 | 0.11717 | 0.002 | -5.039
-11 | -0.564 | 0.1195 | 0.001 | -4.716
-10.5 | -0.537 | 0.11023 | 0.001 | -4.87
-10 | -0.509 | 0.10972 | 0.001 | -4.641
-9.5 | -0.483 | 0.07871 | 0.001 | -6.139
-9 | -0.456 | 0.08309 | 0.001 | -5.484
-8.5 | -0.429 | 0.06831 | 0.001 | -6.28
-8 | -0.402 | 0.0591 | 0 | -6.803
-7.5 | -0.375 | 0.05373 | 0 | -6.976
-7 | -0.348 | 0.04912 | 0 | -7.08
-6.5 | -0.321 | 0.04307 | 0 | -7.455
-6 | -0.418 | 0.03916 | -0.001 | -10.683
-5.5 | -0.55 | 0.01036 | -0.001 | -53.063
-5 | -0.424 | 0.03656 | -0.001 | -11.6
-4.5 | -0.39 | 0.03445 | -0.001 | -11.322
-4 | -0.348 | 0.03227 | -0.001 | -10.775
-3.5 | -0.301 | 0.0306 | -0.001 | -9.822
-3 | -0.25 | 0.02921 | -0.001 | -8.566
-2.5 | -0.198 | 0.02795 | -0.001 | -7.077
-2 | -0.144 | 0.02721 | -0.002 | -5.297
-1.5 | -0.09 | 0.02656 | -0.002 | -3.372
-1 | -0.034 | 0.02612 | -0.002 | -1.321
-0.5 | 0.021 | 0.02587 | -0.002 | 0.805
0 | 0.078 | 0.02227 | -0.002 | 3.484
0.5 | 0.134 | 0.02252 | -0.002 | 5.944
1 | 0.19 | 0.02282 | -0.003 | 8.329
1.5 | 0.246 | 0.0274 | -0.007 | 8.984
2 | 0.302 | 0.02588 | -0.007 | 11.672
2.5 | 0.438 | 0.01008 | -0.013 | 43.481
3 | 0.506 | 0.01107 | -0.014 | 45.767
3.5 | 0.574 | 0.01114 | -0.014 | 51.546
4 | 0.641 | 0.0117 | -0.015 | 54.847
4.5 | 0.708 | 0.01164 | -0.015 | 60.777
5 | 0.769 | 0.01192 | -0.016 | 64.506
5.5 | 0.827 | 0.01277 | -0.017 | 64.756
6 | 0.879 | 0.01342 | -0.017 | 65.474
6.5 | 0.913 | 0.01514 | -0.018 | 60.272
7 | 0.938 | 0.01593 | -0.018 | 58.856
7.5 | 0.937 | 0.01701 | -0.019 | 55.061
8 | 0.866 | 0.01835 | -0.019 | 47.223
8.5 | 0.611 | 0.02148 | -0.02 | 28.422
9 | 0.622 | 0.02674 | -0.02 | 23.273
9.5 | 0.564 | 0.06559 | -0.011 | 8.597
10 | 0.589 | 0.09466 | -0.01 | 6.227
10.5 | 0.617 | 0.10559 | -0.01 | 5.839
11 | 0.645 | 0.11554 | -0.01 | 5.579
11.5 | 0.672 | 0.1187 | -0.011 | 5.665
12 | 0.7 | 0.1237 | -0.011 | 5.656
12.5 | 0.728 | 0.12763 | -0.012 | 5.701
13 | 0.756 | 0.13916 | -0.013 | 5.429
13.5 | 0.784 | 0.14297 | -0.014 | 5.482
14 | 0.812 | 0.15338 | -0.014 | 5.292
14.5 | 0.839 | 0.15735 | -0.014 | 5.331
15 | 0.867 | 0.16064 | -0.015 | 5.398
15.5 | 0.896 | 0.16146 | -0.016 | 5.548
16 | 0.923 | 0.17365 | -0.016 | 5.314
16.5 | 0.951 | 0.17444 | -0.017 | 5.449
17 | 0.978 | 0.18285 | -0.017 | 5.35
17.5 | 1.006 | 0.18746 | -0.018 | 5.368
18 | 1.034 | 0.19336 | -0.018 | 5.349
18.5 | 1.061 | 0.19832 | -0.019 | 5.349
19 | 1.087 | 0.20358 | -0.019 | 5.342
19.5 | 1.117 | 0.19734 | -0.02 | 5.661
20 | 1.144 | 0.20249 | -0.02 | 5.647

## 40. Re 750k Mach 0.50 (2)
BIGFOIL.COM POLAR EXPORT
npl9615
NPL 9615 |  |  |  | Cl Max: | 1.0557 | at alpha= | 9 | deg
XFOIL ncrit=9 |  |  |  | L/D Max: | 74.9523 | at alpha= | 5.5 | deg
Re: | 750000 |  |  | Cd Min: | 0.26736 | at alpha= | -20 | deg
Mach: | 0.5 |  |  | Cl=0 at alpha= | -1.0086 | deg
|  |  |  | @ Cl=0.1, Cd= | 0.0063549
|  |  |  | @ Cl=0.4, Cd= | 0.0072855
|  |  |  | @ Cl=0.6, Cd= | 0.0092315
alpha (deg) | Cl | Cd | Cm | Cl/Cd
-20 | -0.8247 | 0.26736 | 0.0647 | -3.0846
-19.5 | -0.8039 | 0.25915 | 0.0602 | -3.1021
-19 | -0.7823 | 0.25205 | 0.0561 | -3.1037
-18.5 | -0.7609 | 0.24423 | 0.0514 | -3.1155
-18 | -0.7422 | 0.23456 | 0.0446 | -3.1642
-17.5 | -0.7201 | 0.22744 | 0.0419 | -3.1661
-17 | -0.699 | 0.22016 | 0.0378 | -3.175
-16.5 | -0.6803 | 0.21129 | 0.0318 | -3.2197
-15.5 | -0.642 | 0.19532 | 0.0243 | -3.2869
-15 | -0.6221 | 0.18822 | 0.0211 | -3.3052
-14.5 | -0.6033 | 0.18077 | 0.0175 | -3.3374
-14 | -0.5876 | 0.17215 | 0.0126 | -3.4133
-13.5 | -0.5783 | 0.16315 | 0.0065 | -3.5446
-13 | -0.5659 | 0.15438 | 0.0022 | -3.6656
-12.5 | -0.5481 | 0.1468 | 0.001 | -3.7337
-12 | -0.5329 | 0.13968 | -0.0012 | -3.8151
-11.5 | -0.5207 | 0.13207 | -0.004 | -3.9426
-11 | -0.5111 | 0.12406 | -0.0072 | -4.1198
-10.5 | -0.5119 | 0.11305 | -0.0125 | -4.5281
-9.5 | -0.5196 | 0.09239 | -0.021 | -5.624
-9 | -0.5231 | 0.08304 | -0.0255 | -6.2994
-8.5 | -0.5339 | 0.07199 | -0.0321 | -7.4163
-8 | -0.5572 | 0.05786 | -0.0444 | -9.6301
-7.5 | -0.596 | 0.0489 | -0.0463 | -12.1881
-7 | -0.6387 | 0.04332 | -0.0375 | -14.7438
-6.5 | -0.6663 | 0.0372 | -0.0287 | -17.9113
-6 | -0.6414 | 0.02606 | -0.0294 | -24.6124
-5.5 | -0.5924 | 0.0183 | -0.0283 | -32.3716
-5 | -0.5238 | 0.01383 | -0.0279 | -37.8742
-4.5 | -0.4388 | 0.01248 | -0.0297 | -35.1603
-4 | -0.3571 | 0.01177 | -0.0312 | -30.3398
-3.5 | -0.2903 | 0.01086 | -0.0302 | -26.7311
-3 | -0.228 | 0.01022 | -0.0282 | -22.3092
-2.5 | -0.1689 | 0.0098 | -0.0258 | -17.2347
-2 | -0.1151 | 0.0093 | -0.0224 | -12.3763
-1.5 | -0.0571 | 0.00909 | -0.0201 | -6.2816
-1 | 0.001 | 0.0088 | -0.0179 | 0.11364
-0.5 | 0.0371 | 0.00705 | -0.0125 | 5.2624
0 | 0.0784 | 0.0064 | -0.007 | 12.25
0.5 | 0.1311 | 0.00629 | -0.0035 | 20.8426
1 | 0.1868 | 0.00632 | -0.0005 | 29.557
1.5 | 0.2477 | 0.00649 | 0.0014 | 38.1664
2 | 0.3131 | 0.00677 | 0.0023 | 46.2482
2.5 | 0.3853 | 0.00717 | 0.0015 | 53.7378
3 | 0.4604 | 0.00776 | 0.0001 | 59.3299
3.5 | 0.5416 | 0.00864 | -0.0027 | 62.6852
4 | 0.6196 | 0.00943 | -0.0046 | 65.7052
4.5 | 0.6972 | 0.01015 | -0.0061 | 68.6897
5 | 0.7821 | 0.01084 | -0.0088 | 72.1494
5.5 | 0.8642 | 0.01153 | -0.0105 | 74.9523
6 | 0.9476 | 0.01265 | -0.0125 | 74.9091
6.5 | 0.9827 | 0.01391 | -0.0053 | 70.647
7 | 1.011 | 0.01522 | 0.0034 | 66.4258
7.5 | 1.0365 | 0.01676 | 0.0125 | 61.8437
8 | 1.0514 | 0.01869 | 0.0227 | 56.2547
8.5 | 1.0522 | 0.0211 | 0.0338 | 49.8673
9 | 1.0557 | 0.02467 | 0.0416 | 42.7929
9.5 | 1.0517 | 0.02991 | 0.046 | 35.1622
10 | 1.0387 | 0.03727 | 0.0462 | 27.8696
10.5 | 1.0168 | 0.04681 | 0.0426 | 21.7219
11 | 0.9878 | 0.05803 | 0.0366 | 17.0222
11.5 | 0.9549 | 0.07026 | 0.0298 | 13.5909
12 | 0.92 | 0.08318 | 0.0227 | 11.0604
12.5 | 0.8854 | 0.09652 | 0.0155 | 9.1732
13 | 0.8483 | 0.11104 | 0.0076 | 7.6396
13.5 | 0.8082 | 0.1273 | -0.0013 | 6.3488
14 | 0.77 | 0.14523 | -0.0105 | 5.3019

## 41. Re 1M Mach 0.00 (1)
BIGFOIL.COM POLAR EXPORT
npl9615
NPL 9615 |  |  |  | Cl Max: | 1.196 | at alpha= | 12.5 | deg
JavaFoil+Calcfoil stall+Eppler ext transition |  |  |  | L/D Max: | 76.93 | at alpha= | 8.5 | deg
Re: | 1000000 |  |  | Cd Min: | 0.00924 | at alpha= | 3.5 | deg
Mach: | 0 |  |  | Cl=0 at alpha= | -0.6875 | deg
|  |  |  | @ Cl=0.1, Cd= | 0.022174
|  |  |  | @ Cl=0.4, Cd= | 0.021595
|  |  |  | @ Cl=0.6, Cd= | 0.0096474
alpha (deg) | Cl | Cd | Cm | Cl/Cd
-18.5 | -0.672 | 0.14869 | 0.006 | -4.518
-18 | -0.688 | 0.14301 | 0.006 | -4.812
-17.5 | -0.704 | 0.1367 | 0.006 | -5.154
-17 | -0.72 | 0.12936 | 0.006 | -5.568
-16.5 | -0.735 | 0.12288 | 0.005 | -5.981
-16 | -0.748 | 0.11681 | 0.005 | -6.406
-15.5 | -0.76 | 0.11061 | 0.005 | -6.874
-15 | -0.771 | 0.10476 | 0.005 | -7.36
-14.5 | -0.779 | 0.09926 | 0.004 | -7.851
-14 | -0.784 | 0.0951 | 0.004 | -8.241
-13.5 | -0.786 | 0.08973 | 0.004 | -8.76
-13 | -0.786 | 0.083 | 0.002 | -9.469
-12.5 | -0.783 | 0.07842 | 0.002 | -9.988
-12 | -0.778 | 0.07371 | 0.002 | -10.556
-11.5 | -0.771 | 0.06859 | 0.002 | -11.239
-11 | -0.761 | 0.06408 | 0.002 | -11.871
-10.5 | -0.735 | 0.06735 | 0.001 | -10.914
-10 | -0.718 | 0.06195 | 0.001 | -11.587
-9.5 | -0.697 | 0.0584 | 0.001 | -11.944
-9 | -0.674 | 0.0548 | 0 | -12.303
-8.5 | -0.648 | 0.05148 | 0 | -12.588
-8 | -0.619 | 0.04836 | 0 | -12.802
-7.5 | -0.588 | 0.04592 | 0 | -12.797
-7 | -0.554 | 0.04274 | 0 | -12.955
-6.5 | -0.518 | 0.04028 | 0 | -12.851
-6 | -0.479 | 0.03835 | 0 | -12.5
-5.5 | -0.439 | 0.03621 | 0 | -12.134
-5 | -0.398 | 0.03431 | -0.001 | -11.59
-4.5 | -0.355 | 0.03262 | -0.001 | -10.871
-4 | -0.31 | 0.03096 | -0.001 | -10.029
-3.5 | -0.265 | 0.02966 | -0.001 | -8.943
-3 | -0.219 | 0.02856 | -0.001 | -7.675
-2.5 | -0.172 | 0.0277 | -0.001 | -6.228
-2 | -0.125 | 0.02695 | -0.001 | -4.65
-1.5 | -0.078 | 0.02635 | -0.001 | -2.951
-1 | -0.03 | 0.02595 | -0.002 | -1.153
-0.5 | 0.018 | 0.0257 | -0.002 | 0.703
0 | 0.067 | 0.0221 | -0.002 | 3.044
0.5 | 0.116 | 0.02221 | -0.002 | 5.228
1 | 0.165 | 0.02669 | -0.006 | 6.179
1.5 | 0.214 | 0.02716 | -0.006 | 7.867
2 | 0.262 | 0.02529 | -0.006 | 10.374
2.5 | 0.311 | 0.02592 | -0.007 | 11.999
3 | 0.359 | 0.02666 | -0.007 | 13.485
3.5 | 0.5 | 0.00924 | -0.012 | 54.08
4 | 0.559 | 0.0094 | -0.013 | 59.439
4.5 | 0.617 | 0.00975 | -0.013 | 63.332
5 | 0.674 | 0.00998 | -0.014 | 67.587
5.5 | 0.73 | 0.01056 | -0.015 | 69.145
6 | 0.785 | 0.01048 | -0.015 | 74.888
6.5 | 0.838 | 0.01095 | -0.016 | 76.519
7 | 0.712 | 0.04189 | -0.006 | 17.003
7.5 | 0.938 | 0.01252 | -0.017 | 74.925
8 | 0.985 | 0.0131 | -0.017 | 75.199
8.5 | 1.029 | 0.01338 | -0.018 | 76.93
9 | 1.07 | 0.014 | -0.018 | 76.47
9.5 | 1.098 | 0.01546 | -0.019 | 71.023
10 | 1.129 | 0.01638 | -0.019 | 68.894
10.5 | 1.155 | 0.0173 | -0.02 | 66.737
11 | 1.173 | 0.01872 | -0.02 | 62.629
11.5 | 1.188 | 0.02042 | -0.02 | 58.187
12 | 1.187 | 0.02378 | -0.02 | 49.915
12.5 | 1.196 | 0.02591 | -0.021 | 46.165
13 | 1.188 | 0.03092 | -0.021 | 38.416
13.5 | 1.173 | 0.03797 | -0.02 | 30.891
14 | 1.121 | 0.06068 | -0.019 | 18.468
14.5 | 1.091 | 0.07866 | -0.018 | 13.87
15 | 1.091 | 0.08041 | -0.018 | 13.568
15.5 | 1.085 | 0.0851 | -0.019 | 12.746
16 | 1.065 | 0.09657 | -0.018 | 11.027
16.5 | 1.031 | 0.11508 | -0.016 | 8.957
17 | 1.019 | 0.12138 | -0.016 | 8.397
17.5 | 1.006 | 0.12754 | -0.016 | 7.889

## 42. Re 1M Mach 0.00 (2)
BIGFOIL.COM POLAR EXPORT
npl9615
NPL 9615 |  |  |  | Cl Max: | 1.3114 | at alpha= | 15.5 | deg
XFOIL ncrit=9 |  |  |  | L/D Max: | 85.0887 | at alpha= | 7 | deg
Re: | 1000000 |  |  | Cd Min: | 0.20449 | at alpha= | -17.5 | deg
Mach: | 0 |  |  | Cl=0 at alpha= | -0.78608 | deg
|  |  |  | @ Cl=0.1, Cd= | 0.0052818
|  |  |  | @ Cl=0.4, Cd= | 0.0063649
|  |  |  | @ Cl=0.6, Cd= | 0.0081781
alpha (deg) | Cl | Cd | Cm | Cl/Cd
-17.5 | -0.6786 | 0.20449 | 0.0333 | -3.3185
-17 | -0.6633 | 0.19846 | 0.03 | -3.3422
-16.5 | -0.6571 | 0.18801 | 0.0233 | -3.495
-16 | -0.6452 | 0.18056 | 0.0208 | -3.5733
-15.5 | -0.6301 | 0.17497 | 0.0186 | -3.6012
-15 | -0.6167 | 0.16885 | 0.0159 | -3.6524
-14.5 | -0.9571 | 0.06973 | -0.0326 | -13.7258
-14 | -1.0312 | 0.04949 | -0.0469 | -20.8365
-13.5 | -1.0743 | 0.03962 | -0.0485 | -27.1151
-13 | -1.0963 | 0.0339 | -0.0444 | -32.3392
-12.5 | -1.1045 | 0.03004 | -0.0378 | -36.7676
-12 | -1.0959 | 0.02686 | -0.0321 | -40.8004
-11.5 | -1.077 | 0.0242 | -0.0272 | -44.5041
-11 | -1.0522 | 0.02197 | -0.0227 | -47.8926
-10.5 | -1.0231 | 0.0201 | -0.0186 | -50.9005
-10 | -0.9926 | 0.01834 | -0.0145 | -54.1221
-9.5 | -0.9623 | 0.01667 | -0.0101 | -57.7265
-9 | -0.9303 | 0.0154 | -0.0058 | -60.4091
-8.5 | -0.8981 | 0.01436 | -0.0014 | -62.5418
-8 | -0.846 | 0.01335 | -0.0012 | -63.3708
-7.5 | -0.7801 | 0.01244 | -0.0038 | -62.709
-7 | -0.7162 | 0.01165 | -0.0058 | -61.4764
-6.5 | -0.6504 | 0.01093 | -0.0083 | -59.5059
-6 | -0.5856 | 0.01041 | -0.0104 | -56.2536
-5.5 | -0.5183 | 0.01006 | -0.0129 | -51.5209
-5 | -0.4522 | 0.00984 | -0.0152 | -45.9553
-4.5 | -0.3838 | 0.00937 | -0.018 | -40.9605
-4 | -0.3188 | 0.00904 | -0.02 | -35.2655
-3.5 | -0.2613 | 0.00871 | -0.0202 | -30
-3 | -0.2076 | 0.00834 | -0.0195 | -24.8921
-2.5 | -0.1546 | 0.00816 | -0.0187 | -18.9461
-2 | -0.1049 | 0.00791 | -0.0171 | -13.2617
-1.5 | -0.0551 | 0.00784 | -0.0156 | -7.0281
-1 | -0.0166 | 0.00642 | -0.0125 | -2.5857
-0.5 | 0.0222 | 0.0056 | -0.009 | 3.9643
0 | 0.0657 | 0.00538 | -0.0061 | 12.2119
0.5 | 0.1111 | 0.00525 | -0.0035 | 21.1619
1 | 0.161 | 0.00535 | -0.0019 | 30.0935
1.5 | 0.2136 | 0.00547 | -0.0008 | 39.0494
2 | 0.2699 | 0.00568 | -0.0006 | 47.5176
2.5 | 0.3301 | 0.00597 | -0.0015 | 55.2931
3 | 0.3917 | 0.00631 | -0.0028 | 62.0761
3.5 | 0.4582 | 0.00675 | -0.0052 | 67.8815
4 | 0.5209 | 0.00732 | -0.007 | 71.1612
4.5 | 0.5849 | 0.00803 | -0.0092 | 72.8394
5 | 0.6471 | 0.00864 | -0.011 | 74.8958
5.5 | 0.7137 | 0.00911 | -0.0137 | 78.3425
6 | 0.7778 | 0.00956 | -0.0158 | 81.3598
6.5 | 0.8468 | 0.01 | -0.0191 | 84.68
7 | 0.9113 | 0.01071 | -0.0216 | 85.0887
7.5 | 0.9473 | 0.01151 | -0.0181 | 82.3023
8 | 0.9824 | 0.01237 | -0.0143 | 79.4179
8.5 | 1.019 | 0.01319 | -0.0108 | 77.2555
9 | 1.0583 | 0.01387 | -0.0079 | 76.3014
9.5 | 1.0934 | 0.01491 | -0.0043 | 73.3333
10 | 1.1316 | 0.01571 | -0.0013 | 72.0306
10.5 | 1.1671 | 0.01666 | 0.002 | 70.054
11 | 1.1918 | 0.01831 | 0.0069 | 65.0901
11.5 | 1.2247 | 0.01935 | 0.0103 | 63.292
12 | 1.2527 | 0.02061 | 0.0143 | 60.7812
12.5 | 1.2735 | 0.02205 | 0.0192 | 57.7551
13 | 1.2927 | 0.0238 | 0.0234 | 54.3151
13.5 | 1.3074 | 0.02607 | 0.0272 | 50.1496
14 | 1.3059 | 0.02996 | 0.0308 | 43.5881
14.5 | 1.3049 | 0.03459 | 0.0325 | 37.7248
15 | 1.3113 | 0.03911 | 0.0325 | 33.5285
15.5 | 1.3114 | 0.04483 | 0.0315 | 29.2527
16 | 1.3046 | 0.05186 | 0.0293 | 25.1562
16.5 | 1.2911 | 0.06016 | 0.0262 | 21.4611
17 | 1.272 | 0.0697 | 0.0222 | 18.2496
17.5 | 1.2485 | 0.0805 | 0.0173 | 15.5093
18 | 1.2214 | 0.09233 | 0.0117 | 13.2286
18.5 | 1.1918 | 0.10507 | 0.0054 | 11.3429
19 | 1.161 | 0.11862 | -0.0016 | 9.7876
19.5 | 1.1274 | 0.13323 | -0.0094 | 8.4621
20 | 1.0899 | 0.14954 | -0.0186 | 7.2884

## 43. Re 1M Mach 0.10 (1)
BIGFOIL.COM POLAR EXPORT
npl9615
NPL 9615 |  |  |  | Cl Max: | 1.182 | at alpha= | 11.5 | deg
JavaFoil+Calcfoil stall+Eppler ext transition |  |  |  | L/D Max: | 78.235 | at alpha= | 7.5 | deg
Re: | 1000000 |  |  | Cd Min: | 0.00928 | at alpha= | 3.5 | deg
Mach: | 0.1 |  |  | Cl=0 at alpha= | -0.6875 | deg
|  |  |  | @ Cl=0.1, Cd= | 0.022172
|  |  |  | @ Cl=0.4, Cd= | 0.021846
|  |  |  | @ Cl=0.6, Cd= | 0.0096034
alpha (deg) | Cl | Cd | Cm | Cl/Cd
-18 | -0.638 | 0.144 | 0.006 | -4.434
-17.5 | -0.658 | 0.13902 | 0.006 | -4.73
-17 | -0.676 | 0.13064 | 0.006 | -5.178
-16.5 | -0.694 | 0.12491 | 0.005 | -5.559
-16 | -0.711 | 0.11826 | 0.005 | -6.013
-15.5 | -0.726 | 0.11205 | 0.005 | -6.483
-15 | -0.74 | 0.10626 | 0.005 | -6.966
-14.5 | -0.752 | 0.10016 | 0.004 | -7.508
-14 | -0.759 | 0.09468 | 0.004 | -8.022
-13.5 | -0.765 | 0.09055 | 0.004 | -8.445
-13 | -0.768 | 0.08567 | 0.004 | -8.959
-12.5 | -0.767 | 0.07902 | 0.002 | -9.712
-12 | -0.765 | 0.07438 | 0.002 | -10.283
-11.5 | -0.76 | 0.06933 | 0.002 | -10.958
-11 | -0.752 | 0.06476 | 0.002 | -11.606
-10.5 | -0.739 | 0.06097 | 0.001 | -12.127
-10 | -0.713 | 0.06262 | 0.001 | -11.388
-9.5 | -0.694 | 0.05851 | 0.001 | -11.866
-9 | -0.672 | 0.05493 | 0.001 | -12.238
-8.5 | -0.647 | 0.05161 | 0 | -12.539
-8 | -0.619 | 0.04847 | 0 | -12.771
-7.5 | -0.588 | 0.04603 | 0 | -12.776
-7 | -0.555 | 0.04287 | 0 | -12.939
-6.5 | -0.519 | 0.04041 | 0 | -12.841
-6 | -0.481 | 0.03847 | 0 | -12.498
-5.5 | -0.441 | 0.03629 | 0 | -12.148
-5 | -0.399 | 0.03438 | -0.001 | -11.613
-4.5 | -0.356 | 0.03263 | -0.001 | -10.915
-4 | -0.312 | 0.03096 | -0.001 | -10.072
-3.5 | -0.266 | 0.02966 | -0.001 | -8.984
-3 | -0.22 | 0.02857 | -0.001 | -7.709
-2.5 | -0.173 | 0.0277 | -0.001 | -6.256
-2 | -0.126 | 0.02695 | -0.001 | -4.673
-1.5 | -0.078 | 0.02635 | -0.001 | -2.965
-1 | -0.03 | 0.02595 | -0.002 | -1.159
-0.5 | 0.018 | 0.02569 | -0.002 | 0.707
0 | 0.068 | 0.0221 | -0.002 | 3.059
0.5 | 0.117 | 0.02221 | -0.002 | 5.254
1 | 0.166 | 0.02666 | -0.006 | 6.216
1.5 | 0.215 | 0.02713 | -0.006 | 7.915
2 | 0.264 | 0.02528 | -0.006 | 10.428
2.5 | 0.313 | 0.02591 | -0.007 | 12.063
3 | 0.361 | 0.02665 | -0.007 | 13.553
3.5 | 0.502 | 0.00928 | -0.012 | 54.101
4 | 0.562 | 0.00942 | -0.013 | 59.586
4.5 | 0.62 | 0.0097 | -0.013 | 63.978
5 | 0.678 | 0.01028 | -0.014 | 65.891
5.5 | 0.734 | 0.01066 | -0.015 | 68.79
6 | 0.788 | 0.01118 | -0.015 | 70.516
6.5 | 0.841 | 0.01086 | -0.016 | 77.439
7 | 0.715 | 0.04195 | -0.006 | 17.046
7.5 | 0.941 | 0.01203 | -0.017 | 78.235
8 | 0.988 | 0.01318 | -0.017 | 74.947
8.5 | 1.032 | 0.01348 | -0.018 | 76.547
9 | 1.072 | 0.01415 | -0.018 | 75.784
9.5 | 1.098 | 0.01569 | -0.019 | 69.987
10 | 1.127 | 0.01664 | -0.019 | 67.763
10.5 | 1.152 | 0.01765 | -0.02 | 65.271
11 | 1.167 | 0.01923 | -0.02 | 60.653
11.5 | 1.182 | 0.02096 | -0.02 | 56.398
12 | 1.181 | 0.02384 | -0.02 | 49.554
12.5 | 1.177 | 0.02808 | -0.021 | 41.934
13 | 1.17 | 0.03292 | -0.021 | 35.528
13.5 | 1.157 | 0.0388 | -0.021 | 29.836
14 | 1.101 | 0.06276 | -0.019 | 17.539
14.5 | 1.096 | 0.06651 | -0.019 | 16.483
15 | 1.07 | 0.08015 | -0.018 | 13.349
15.5 | 1.054 | 0.08854 | -0.018 | 11.905
16 | 1.012 | 0.1101 | -0.015 | 9.193
16.5 | 0.999 | 0.11616 | -0.016 | 8.602

## 44. Re 1M Mach 0.10 (2)
BIGFOIL.COM POLAR EXPORT
npl9615
NPL 9615 |  |  |  | Cl Max: | 1.2981 | at alpha= | 13.5 | deg
XFOIL ncrit=9 |  |  |  | L/D Max: | 84.8426 | at alpha= | 7 | deg
Re: | 1000000 |  |  | Cd Min: | 0.19914 | at alpha= | -17 | deg
Mach: | 0.1 |  |  | Cl=0 at alpha= | -0.7979 | deg
|  |  |  | @ Cl=0.1, Cd= | 0.0053139
|  |  |  | @ Cl=0.4, Cd= | 0.0063666
|  |  |  | @ Cl=0.6, Cd= | 0.0081869
alpha (deg) | Cl | Cd | Cm | Cl/Cd
-17 | -0.6639 | 0.19914 | 0.0303 | -3.3338
-16.5 | -0.6572 | 0.18877 | 0.0236 | -3.4815
-16 | -0.6449 | 0.18135 | 0.021 | -3.5561
-15.5 | -0.6295 | 0.17574 | 0.0188 | -3.582
-15 | -0.6159 | 0.1696 | 0.0162 | -3.6315
-14.5 | -0.604 | 0.16286 | 0.0132 | -3.7087
-14 | -0.9441 | 0.06558 | -0.0359 | -14.3962
-13.5 | -0.9971 | 0.04935 | -0.0473 | -20.2047
-13 | -1.0461 | 0.03906 | -0.0487 | -26.7819
-12.5 | -1.0715 | 0.03324 | -0.0435 | -32.2353
-12 | -1.0799 | 0.02926 | -0.0362 | -36.907
-11.5 | -1.0692 | 0.02594 | -0.0306 | -41.2182
-11 | -1.0495 | 0.02324 | -0.0254 | -45.1592
-10.5 | -1.0232 | 0.02103 | -0.0209 | -48.6543
-10 | -0.9941 | 0.01905 | -0.0164 | -52.1837
-9.5 | -0.9651 | 0.01716 | -0.0117 | -56.2413
-9 | -0.9336 | 0.01579 | -0.0072 | -59.126
-8.5 | -0.9018 | 0.01466 | -0.0026 | -61.5143
-8 | -0.8508 | 0.01358 | -0.002 | -62.651
-7.5 | -0.7845 | 0.01261 | -0.0045 | -62.2125
-7 | -0.7202 | 0.01177 | -0.0065 | -61.1895
-6.5 | -0.6539 | 0.01102 | -0.0088 | -59.3376
-6 | -0.5888 | 0.01046 | -0.0108 | -56.2906
-5.5 | -0.5209 | 0.01009 | -0.0133 | -51.6254
-5 | -0.4545 | 0.00986 | -0.0155 | -46.0953
-4.5 | -0.3851 | 0.0094 | -0.0184 | -40.9681
-4 | -0.3198 | 0.00906 | -0.0204 | -35.298
-3.5 | -0.2623 | 0.00877 | -0.0205 | -29.9088
-3 | -0.2087 | 0.00836 | -0.0197 | -24.9641
-2.5 | -0.1555 | 0.00818 | -0.0188 | -19.0098
-2 | -0.1057 | 0.00793 | -0.0172 | -13.3291
-1.5 | -0.0554 | 0.00786 | -0.0156 | -7.0483
-1 | -0.0154 | 0.00655 | -0.0128 | -2.3511
-0.5 | 0.0227 | 0.00563 | -0.0091 | 4.032
0 | 0.0662 | 0.00541 | -0.0062 | 12.2366
0.5 | 0.1119 | 0.00528 | -0.0036 | 21.1932
1 | 0.1618 | 0.00536 | -0.0018 | 30.1866
1.5 | 0.2148 | 0.00548 | -0.0007 | 39.1971
2 | 0.2708 | 0.0057 | -0.0005 | 47.5088
3 | 0.3932 | 0.00632 | -0.0026 | 62.2152
3.5 | 0.4603 | 0.00678 | -0.0051 | 67.8909
4 | 0.523 | 0.00738 | -0.0067 | 70.8672
4.5 | 0.5878 | 0.00807 | -0.009 | 72.8377
5 | 0.6504 | 0.00867 | -0.0107 | 75.0173
5.5 | 0.7174 | 0.00916 | -0.0134 | 78.3188
6 | 0.7821 | 0.00961 | -0.0155 | 81.384
6.5 | 0.8516 | 0.01005 | -0.0188 | 84.7363
7 | 0.9163 | 0.0108 | -0.0212 | 84.8426
7.5 | 0.9516 | 0.01165 | -0.0175 | 81.6824
8 | 0.9874 | 0.01248 | -0.0137 | 79.1186
8.5 | 1.0242 | 0.01331 | -0.0101 | 76.9497
9 | 1.063 | 0.01405 | -0.0069 | 75.6584
9.5 | 1.0985 | 0.01508 | -0.0032 | 72.8448
10 | 1.136 | 0.01594 | 0 | 71.2673
10.5 | 1.1704 | 0.01699 | 0.0037 | 68.8876
11 | 1.1948 | 0.01863 | 0.0087 | 64.1331
11.5 | 1.2264 | 0.01978 | 0.0124 | 62.002
12 | 1.2503 | 0.02114 | 0.0172 | 59.1438
12.5 | 1.27 | 0.02276 | 0.0221 | 55.7996
13 | 1.2874 | 0.02475 | 0.0262 | 52.0162
13.5 | 1.2981 | 0.02751 | 0.0298 | 47.1865
14 | 1.2892 | 0.03243 | 0.0329 | 39.7533
14.5 | 1.2937 | 0.03697 | 0.0336 | 34.9932
15 | 1.2961 | 0.04229 | 0.033 | 30.6479
15.5 | 1.2916 | 0.04892 | 0.0313 | 26.4023
16 | 1.28 | 0.05691 | 0.0284 | 22.4917
16.5 | 1.262 | 0.0662 | 0.0246 | 19.0634
17 | 1.2387 | 0.07679 | 0.0198 | 16.131
17.5 | 1.2117 | 0.08852 | 0.0142 | 13.6884
18 | 1.1819 | 0.10127 | 0.0079 | 11.6708
18.5 | 1.1498 | 0.11497 | 0.0009 | 10.0009

## 45. Re 1M Mach 0.25 (1)
BIGFOIL.COM POLAR EXPORT
npl9615
NPL 9615 |  |  |  | Cl Max: | 1.121 | at alpha= | 10.5 | deg
JavaFoil+Calcfoil stall+Eppler ext transition |  |  |  | L/D Max: | 76.154 | at alpha= | 8 | deg
Re: | 1000000 |  |  | Cd Min: | 0.00944 | at alpha= | 3 | deg
Mach: | 0.25 |  |  | Cl=0 at alpha= | -0.69 | deg
|  |  |  | @ Cl=0.1, Cd= | 0.022171
|  |  |  | @ Cl=0.4, Cd= | 0.016249
|  |  |  | @ Cl=0.6, Cd= | 0.0097035
alpha (deg) | Cl | Cd | Cm | Cl/Cd
-15.5 | -0.413 | 0.12629 | 0.005 | -3.271
-15 | -0.462 | 0.11485 | 0.005 | -4.02
-14.5 | -0.506 | 0.1091 | 0.004 | -4.637
-14 | -0.543 | 0.10006 | 0.002 | -5.427
-13.5 | -0.576 | 0.09453 | 0.002 | -6.097
-13 | -0.606 | 0.08869 | 0.002 | -6.83
-12.5 | -0.63 | 0.08301 | 0.002 | -7.596
-12 | -0.651 | 0.07795 | 0.002 | -8.345
-11.5 | -0.665 | 0.07296 | 0.002 | -9.119
-11 | -0.675 | 0.06844 | 0.001 | -9.861
-10.5 | -0.679 | 0.06404 | 0.001 | -10.607
-10 | -0.678 | 0.06012 | 0.001 | -11.276
-9.5 | -0.673 | 0.0549 | 0.001 | -12.267
-9 | -0.652 | 0.0581 | 0.001 | -11.215
-8.5 | -0.635 | 0.05398 | 0 | -11.757
-8 | -0.613 | 0.05032 | 0 | -12.183
-7.5 | -0.587 | 0.04706 | 0 | -12.476
-7 | -0.557 | 0.04342 | 0 | -12.838
-6.5 | -0.524 | 0.04085 | 0 | -12.832
-6 | -0.488 | 0.03842 | 0 | -12.697
-5.5 | -0.449 | 0.03658 | 0 | -12.267
-5 | -0.407 | 0.03452 | -0.001 | -11.805
-4.5 | -0.364 | 0.03277 | -0.001 | -11.115
-4 | -0.319 | 0.03125 | -0.001 | -10.217
-3.5 | -0.273 | 0.02974 | -0.001 | -9.186
-3 | -0.226 | 0.0286 | -0.001 | -7.902
-2.5 | -0.178 | 0.02773 | -0.001 | -6.417
-2 | -0.129 | 0.02697 | -0.001 | -4.794
-1.5 | -0.08 | 0.02637 | -0.002 | -3.044
-1 | -0.031 | 0.02596 | -0.002 | -1.19
-0.5 | 0.019 | 0.0257 | -0.002 | 0.726
0 | 0.069 | 0.02211 | -0.002 | 3.142
0.5 | 0.12 | 0.02221 | -0.002 | 5.398
1 | 0.17 | 0.02669 | -0.006 | 6.381
1.5 | 0.221 | 0.02692 | -0.006 | 8.194
2 | 0.271 | 0.02534 | -0.007 | 10.689
2.5 | 0.321 | 0.02603 | -0.007 | 12.332
3 | 0.455 | 0.00944 | -0.012 | 48.138
3.5 | 0.516 | 0.00995 | -0.013 | 51.819
4 | 0.577 | 0.0096 | -0.013 | 60.085
4.5 | 0.637 | 0.00987 | -0.014 | 64.546
5 | 0.695 | 0.01024 | -0.014 | 67.902
5.5 | 0.752 | 0.01052 | -0.015 | 71.453
6 | 0.807 | 0.01141 | -0.016 | 70.749
6.5 | 0.86 | 0.01196 | -0.016 | 71.917
7 | 0.911 | 0.01254 | -0.017 | 72.665
7.5 | 0.959 | 0.013 | -0.017 | 73.711
8 | 1.003 | 0.01317 | -0.018 | 76.154
8.5 | 1.043 | 0.01486 | -0.018 | 70.222
9 | 1.065 | 0.01547 | -0.019 | 68.862
9.5 | 1.092 | 0.01638 | -0.019 | 66.671
10 | 1.109 | 0.0185 | -0.02 | 59.941
10.5 | 1.121 | 0.02017 | -0.02 | 55.556
11 | 1.113 | 0.02357 | -0.02 | 47.208
11.5 | 1.113 | 0.02553 | -0.02 | 43.598
12 | 1.099 | 0.02922 | -0.02 | 37.625
12.5 | 1.065 | 0.03774 | -0.02 | 28.23
13 | 1.03 | 0.047 | -0.02 | 21.92
13.5 | 0.984 | 0.06171 | -0.019 | 15.942
14 | 0.939 | 0.07544 | -0.018 | 12.443
14.5 | 0.877 | 0.10165 | -0.015 | 8.623
15 | 0.843 | 0.10464 | -0.015 | 8.06
15.5 | 0.803 | 0.11602 | -0.015 | 6.922

## 46. Re 1M Mach 0.25 (2)
BIGFOIL.COM POLAR EXPORT
npl9615
NPL 9615 |  |  |  | Cl Max: | 1.2414 | at alpha= | 13 | deg
XFOIL ncrit=9 |  |  |  | L/D Max: | 83.5714 | at alpha= | 6.5 | deg
Re: | 1000000 |  |  | Cd Min: | 0.17342 | at alpha= | -15 | deg
Mach: | 0.25 |  |  | Cl=0 at alpha= | -0.92492 | deg
|  |  |  | @ Cl=0.1, Cd= | 0.0054844
|  |  |  | @ Cl=0.4, Cd= | 0.0065011
|  |  |  | @ Cl=0.6, Cd= | 0.0082853
alpha (deg) | Cl | Cd | Cm | Cl/Cd
-15 | -0.6132 | 0.17342 | 0.0172 | -3.5359
-14.5 | -0.6001 | 0.16652 | 0.0141 | -3.6038
-14 | -0.5982 | 0.1556 | 0.0075 | -3.8445
-13.5 | -0.5917 | 0.14648 | 0.0035 | -4.0395
-13 | -0.5858 | 0.13868 | 0.0014 | -4.2241
-12.5 | -0.575 | 0.13218 | -0.0006 | -4.3501
-12 | -0.5677 | 0.12482 | -0.0034 | -4.5481
-11.5 | -0.5643 | 0.11652 | -0.0068 | -4.8429
-10.5 | -0.9834 | 0.03005 | -0.0366 | -32.7255
-10 | -0.9873 | 0.02474 | -0.0286 | -39.907
-9.5 | -0.9714 | 0.02121 | -0.022 | -45.7992
-9 | -0.9463 | 0.01869 | -0.016 | -50.6314
-8.5 | -0.9184 | 0.01682 | -0.0101 | -54.6017
-8 | -0.8759 | 0.01522 | -0.0069 | -57.5493
-7.5 | -0.8081 | 0.01375 | -0.0087 | -58.7709
-7 | -0.7415 | 0.01258 | -0.0102 | -58.9428
-6.5 | -0.6729 | 0.0116 | -0.0121 | -58.0086
-6 | -0.6062 | 0.01082 | -0.0135 | -56.0259
-5.5 | -0.535 | 0.01032 | -0.0159 | -51.8411
-5 | -0.4667 | 0.01 | -0.0177 | -46.67
-4.5 | -0.3951 | 0.00962 | -0.0203 | -41.0707
-4 | -0.3284 | 0.00923 | -0.0219 | -35.5796
-3.5 | -0.268 | 0.00897 | -0.022 | -29.8774
-3 | -0.2141 | 0.0085 | -0.0208 | -25.1882
-2.5 | -0.1599 | 0.00829 | -0.0196 | -19.2883
-2 | -0.1095 | 0.0081 | -0.0176 | -13.5185
-1.5 | -0.0566 | 0.00803 | -0.0162 | -7.0486
-1 | -0.0044 | 0.00773 | -0.0148 | -0.56921
-0.5 | 0.0249 | 0.00585 | -0.0096 | 4.2564
0 | 0.0687 | 0.00555 | -0.0064 | 12.3784
0.5 | 0.1164 | 0.00545 | -0.0038 | 21.3578
1 | 0.1664 | 0.00547 | -0.0017 | 30.4205
1.5 | 0.2206 | 0.00558 | -0.0004 | 39.5341
2 | 0.2768 | 0.0058 | 0.0003 | 47.7241
2.5 | 0.3375 | 0.00609 | -0.0001 | 55.4187
3.5 | 0.4713 | 0.00697 | -0.004 | 67.6184
4 | 0.535 | 0.00764 | -0.0054 | 70.0262
4.5 | 0.6035 | 0.00832 | -0.0078 | 72.5361
5 | 0.6681 | 0.00891 | -0.0093 | 74.9832
5.5 | 0.7387 | 0.00937 | -0.012 | 78.8367
6 | 0.8057 | 0.00989 | -0.0139 | 81.4661
6.5 | 0.8775 | 0.0105 | -0.017 | 83.5714
7 | 0.9405 | 0.01148 | -0.0184 | 81.9251
7.5 | 0.9751 | 0.01242 | -0.0137 | 78.5105
8 | 1.0115 | 0.01328 | -0.0092 | 76.1672
8.5 | 1.0502 | 0.01409 | -0.0052 | 74.5351
9 | 1.0847 | 0.01525 | -0.0005 | 71.1279
9.5 | 1.1215 | 0.01625 | 0.0037 | 69.0154
10 | 1.1542 | 0.01748 | 0.0085 | 66.0297
10.5 | 1.1738 | 0.01938 | 0.015 | 60.5676
11 | 1.1963 | 0.02085 | 0.0209 | 57.3765
11.5 | 1.213 | 0.02277 | 0.0269 | 53.2718
12 | 1.2269 | 0.02526 | 0.0318 | 48.5709
12.5 | 1.2366 | 0.02849 | 0.0354 | 43.4047
13 | 1.2414 | 0.03277 | 0.0375 | 37.8822
13.5 | 1.2359 | 0.03882 | 0.0375 | 31.8367
14 | 1.214 | 0.04749 | 0.0355 | 25.5633
14.5 | 1.1987 | 0.05626 | 0.0322 | 21.3064
15 | 1.1778 | 0.0663 | 0.0277 | 17.7647
15.5 | 1.1509 | 0.07776 | 0.0221 | 14.8007
16 | 1.1201 | 0.09046 | 0.0157 | 12.3823
16.5 | 1.0868 | 0.10422 | 0.0085 | 10.4279
17 | 1.052 | 0.11882 | 0.0008 | 8.8537
17.5 | 1.0154 | 0.13448 | -0.0077 | 7.5506
18 | 0.9741 | 0.1523 | -0.0178 | 6.3959

## 47. Re 1M Mach 0.50 (1)
BIGFOIL.COM POLAR EXPORT
npl9615
NPL 9615 |  |  |  | Cl Max: | 1.144 | at alpha= | 20 | deg
JavaFoil+Calcfoil stall+Eppler ext transition |  |  |  | L/D Max: | 69.24 | at alpha= | 6 | deg
Re: | 1000000 |  |  | Cd Min: | 0.0095 | at alpha= | 2.5 | deg
Mach: | 0.5 |  |  | Cl=0 at alpha= | -0.69091 | deg
|  |  |  | @ Cl=0.1, Cd= | 0.02224
|  |  |  | @ Cl=0.4, Cd= | 0.013987
|  |  |  | @ Cl=0.6, Cd= | 0.010762
alpha (deg) | Cl | Cd | Cm | Cl/Cd
-20 | -1.04 | 0.19864 | 0.009 | -5.235
-19.5 | -1.014 | 0.19537 | 0.009 | -5.191
-19 | -0.989 | 0.19058 | 0.008 | -5.188
-18.5 | -0.963 | 0.18585 | 0.008 | -5.181
-18 | -0.936 | 0.17905 | 0.007 | -5.228
-17.5 | -0.91 | 0.17117 | 0.007 | -5.316
-17 | -0.884 | 0.16641 | 0.007 | -5.313
-16.5 | -0.858 | 0.16595 | 0.006 | -5.17
-16 | -0.831 | 0.15955 | 0.006 | -5.205
-15.5 | -0.804 | 0.15004 | 0.006 | -5.359
-15 | -0.778 | 0.1419 | 0.005 | -5.483
-14.5 | -0.752 | 0.13924 | 0.005 | -5.398
-14 | -0.734 | 0.07028 | 0.005 | -10.439
-13.5 | -0.698 | 0.13008 | 0.003 | -5.364
-13 | -0.679 | 0.06393 | 0.003 | -10.619
-12.5 | -0.645 | 0.12302 | 0.002 | -5.24
-12 | -0.618 | 0.11968 | 0.002 | -5.163
-11.5 | -0.59 | 0.11144 | 0.002 | -5.299
-11 | -0.564 | 0.1096 | 0.001 | -5.143
-10.5 | -0.537 | 0.10191 | 0.001 | -5.268
-10 | -0.509 | 0.10317 | 0.001 | -4.936
-9.5 | -0.483 | 0.0762 | 0.001 | -6.342
-9 | -0.456 | 0.08138 | 0.001 | -5.6
-8.5 | -0.429 | 0.06514 | 0.001 | -6.586
-8 | -0.402 | 0.0576 | 0 | -6.982
-7.5 | -0.375 | 0.05319 | 0 | -7.049
-7 | -0.348 | 0.04788 | 0 | -7.265
-6.5 | -0.321 | 0.0423 | 0 | -7.6
-6 | -0.419 | 0.03824 | -0.001 | -10.96
-5.5 | -0.55 | 0.00992 | -0.001 | -55.373
-5 | -0.424 | 0.03601 | -0.001 | -11.78
-4.5 | -0.39 | 0.03403 | -0.001 | -11.463
-4 | -0.348 | 0.03193 | -0.001 | -10.891
-3.5 | -0.301 | 0.03032 | -0.001 | -9.911
-3 | -0.25 | 0.02899 | -0.001 | -8.629
-2.5 | -0.198 | 0.02778 | -0.001 | -7.12
-2 | -0.144 | 0.02706 | -0.002 | -5.326
-1.5 | -0.09 | 0.02643 | -0.002 | -3.389
-1 | -0.034 | 0.026 | -0.002 | -1.327
-0.5 | 0.021 | 0.02576 | -0.002 | 0.809
0 | 0.078 | 0.02215 | -0.002 | 3.503
0.5 | 0.134 | 0.02238 | -0.002 | 5.982
1 | 0.19 | 0.02267 | -0.003 | 8.387
1.5 | 0.246 | 0.02708 | -0.007 | 9.09
2 | 0.302 | 0.02556 | -0.007 | 11.821
2.5 | 0.438 | 0.0095 | -0.013 | 46.131
3 | 0.506 | 0.01048 | -0.014 | 48.335
3.5 | 0.574 | 0.01056 | -0.014 | 54.392
4 | 0.641 | 0.01108 | -0.015 | 57.883
4.5 | 0.708 | 0.01104 | -0.015 | 64.099
5 | 0.769 | 0.01152 | -0.016 | 66.746
5.5 | 0.827 | 0.01207 | -0.017 | 68.479
6 | 0.879 | 0.01269 | -0.017 | 69.24
6.5 | 0.922 | 0.01348 | -0.018 | 68.372
7 | 0.94 | 0.01508 | -0.018 | 62.308
7.5 | 0.939 | 0.01608 | -0.019 | 58.372
8 | 0.87 | 0.01726 | -0.02 | 50.404
8.5 | 0.612 | 0.02019 | -0.02 | 30.309
9 | 0.625 | 0.02573 | -0.02 | 24.28
9.5 | 0.662 | 0.02476 | -0.02 | 26.741
10 | 0.59 | 0.07126 | -0.01 | 8.279
10.5 | 0.617 | 0.09993 | -0.01 | 6.171
11 | 0.645 | 0.10766 | -0.01 | 5.988
11.5 | 0.672 | 0.11015 | -0.011 | 6.105
12 | 0.7 | 0.11763 | -0.011 | 5.949
12.5 | 0.728 | 0.11926 | -0.012 | 6.102
13 | 0.756 | 0.13133 | -0.013 | 5.753
13.5 | 0.784 | 0.13327 | -0.014 | 5.881
14 | 0.812 | 0.14394 | -0.014 | 5.64
14.5 | 0.839 | 0.1479 | -0.014 | 5.672
15 | 0.867 | 0.15209 | -0.015 | 5.702
15.5 | 0.896 | 0.15354 | -0.016 | 5.834
16 | 0.923 | 0.15903 | -0.016 | 5.802
16.5 | 0.951 | 0.16561 | -0.017 | 5.74
17 | 0.978 | 0.17063 | -0.017 | 5.734
17.5 | 1.006 | 0.17526 | -0.018 | 5.742
18 | 1.034 | 0.18121 | -0.018 | 5.708
18.5 | 1.061 | 0.18603 | -0.019 | 5.703
19 | 1.088 | 0.19113 | -0.019 | 5.69
19.5 | 1.117 | 0.18576 | -0.02 | 6.014
20 | 1.144 | 0.19079 | -0.02 | 5.994

## 48. Re 1M Mach 0.50 (2)
BIGFOIL.COM POLAR EXPORT
npl9615
NPL 9615 |  |  |  | Cl Max: | 1.0825 | at alpha= | 8.5 | deg
XFOIL ncrit=9 |  |  |  | L/D Max: | 79.0038 | at alpha= | 5.5 | deg
Re: | 1000000 |  |  | Cd Min: | 0.26614 | at alpha= | -20 | deg
Mach: | 0.5 |  |  | Cl=0 at alpha= | -0.9579 | deg
|  |  |  | @ Cl=0.1, Cd= | 0.0061498
|  |  |  | @ Cl=0.4, Cd= | 0.0068158
|  |  |  | @ Cl=0.6, Cd= | 0.0086394
alpha (deg) | Cl | Cd | Cm | Cl/Cd
-20 | -0.8245 | 0.26614 | 0.0643 | -3.098
-19.5 | -0.8032 | 0.25926 | 0.0604 | -3.098
-19 | -0.7816 | 0.25181 | 0.0558 | -3.1039
-18.5 | -0.7611 | 0.24228 | 0.0498 | -3.1414
-18 | -0.7407 | 0.23426 | 0.0457 | -3.1619
-17.5 | -0.7195 | 0.22727 | 0.0418 | -3.1658
-17 | -0.6987 | 0.21956 | 0.0375 | -3.1823
-16 | -0.6608 | 0.20256 | 0.0284 | -3.2622
-15.5 | -0.6408 | 0.1955 | 0.0248 | -3.2777
-15 | -0.6216 | 0.18793 | 0.021 | -3.3076
-14.5 | -0.6077 | 0.17836 | 0.0147 | -3.4072
-14 | -0.5947 | 0.16964 | 0.0098 | -3.5057
-13.5 | -0.5758 | 0.16209 | 0.0081 | -3.5523
-13 | -0.5588 | 0.15506 | 0.0056 | -3.6038
-12.5 | -0.5438 | 0.14763 | 0.0025 | -3.6835
-12 | -0.5312 | 0.13981 | -0.0007 | -3.7994
-11.5 | -0.5242 | 0.13031 | -0.0056 | -4.0227
-11 | -0.5207 | 0.12059 | -0.0087 | -4.3179
-10.5 | -0.5148 | 0.11235 | -0.0117 | -4.5821
-10 | -0.5281 | 0.09955 | -0.0175 | -5.3049
-9 | -0.5451 | 0.07833 | -0.0281 | -6.959
-8.5 | -0.5617 | 0.06552 | -0.0373 | -8.573
-8 | -0.5945 | 0.05221 | -0.0484 | -11.3867
-7.5 | -0.6386 | 0.04509 | -0.0448 | -14.1628
-7 | -0.6803 | 0.03965 | -0.0344 | -17.1576
-6.5 | -0.6735 | 0.02961 | -0.0339 | -22.7457
-6 | -0.6387 | 0.02081 | -0.0326 | -30.692
-5.5 | -0.585 | 0.01383 | -0.031 | -42.2993
-5 | -0.51 | 0.01149 | -0.031 | -44.3864
-4.5 | -0.4296 | 0.01063 | -0.0318 | -40.4139
-4 | -0.3591 | 0.01025 | -0.0308 | -35.0341
-3.5 | -0.2951 | 0.00982 | -0.029 | -30.0509
-3 | -0.2345 | 0.00944 | -0.0266 | -24.8411
-2.5 | -0.1802 | 0.00898 | -0.0232 | -20.0668
-2 | -0.1219 | 0.00879 | -0.0209 | -13.868
-1.5 | -0.0628 | 0.00851 | -0.0188 | -7.3796
-1 | -0.0036 | 0.00838 | -0.0168 | -0.42959
0 | 0.0819 | 0.00622 | -0.0077 | 13.1672
0.5 | 0.1335 | 0.00602 | -0.0042 | 22.1761
1 | 0.1897 | 0.00596 | -0.0016 | 31.8289
1.5 | 0.2464 | 0.00603 | 0.0012 | 40.8624
2 | 0.3091 | 0.00624 | 0.0025 | 49.5353
2.5 | 0.3725 | 0.0066 | 0.0037 | 56.4394
3 | 0.4413 | 0.00714 | 0.0035 | 61.8067
3.5 | 0.5147 | 0.00789 | 0.0023 | 65.2345
4 | 0.5941 | 0.00859 | 0.0002 | 69.1618
4.5 | 0.6729 | 0.00925 | -0.0015 | 72.7459
5 | 0.7493 | 0.00983 | -0.0023 | 76.2258
5.5 | 0.8327 | 0.01054 | -0.0044 | 79.0038
6 | 0.9104 | 0.01153 | -0.0052 | 78.9592
6.5 | 0.9904 | 0.01308 | -0.0064 | 75.7187
7 | 1.0312 | 0.01429 | 0.0002 | 72.1624
7.5 | 1.0577 | 0.01568 | 0.0094 | 67.4554
8 | 1.0793 | 0.01739 | 0.0191 | 62.0644
8.5 | 1.0825 | 0.01946 | 0.0309 | 55.6269
9 | 1.0823 | 0.02268 | 0.0402 | 47.7205
9.5 | 1.081 | 0.0273 | 0.0458 | 39.5971
10 | 1.0686 | 0.03425 | 0.0471 | 31.2
10.5 | 1.0456 | 0.04365 | 0.0441 | 23.9542
11 | 1.0147 | 0.05495 | 0.0383 | 18.4659
11.5 | 0.9794 | 0.06736 | 0.0314 | 14.5398
12 | 0.943 | 0.08037 | 0.0243 | 11.7332
12.5 | 0.9077 | 0.09362 | 0.0172 | 9.6956
13 | 0.8754 | 0.107 | 0.0101 | 8.1813
13.5 | 0.8468 | 0.12054 | 0.0029 | 7.0251

## 49. Re 2M Mach 0.00 (1)
BIGFOIL.COM POLAR EXPORT
npl9615
NPL 9615 |  |  |  | Cl Max: | 1.223 | at alpha= | 12.5 | deg
JavaFoil+Calcfoil stall+Eppler ext transition |  |  |  | L/D Max: | 93.564 | at alpha= | 7 | deg
Re: | 2000000 |  |  | Cd Min: | 0.00727 | at alpha= | 3.5 | deg
Mach: | 0 |  |  | Cl=0 at alpha= | -0.6875 | deg
|  |  |  | @ Cl=0.1, Cd= | 0.024297
|  |  |  | @ Cl=0.4, Cd= | 0.019887
|  |  |  | @ Cl=0.6, Cd= | 0.0076497
alpha (deg) | Cl | Cd | Cm | Cl/Cd
-16 | -0.75 | 0.11127 | 0.005 | -6.738
-15.5 | -0.762 | 0.10569 | 0.005 | -7.209
-15 | -0.773 | 0.09934 | 0.005 | -7.779
-14.5 | -0.781 | 0.09432 | 0.005 | -8.284
-14 | -0.786 | 0.08928 | 0.004 | -8.802
-13.5 | -0.789 | 0.08387 | 0.004 | -9.407
-13 | -0.789 | 0.07822 | 0.002 | -10.092
-12.5 | -0.787 | 0.07392 | 0.002 | -10.645
-12 | -0.783 | 0.06859 | 0.002 | -11.422
-11.5 | -0.847 | 0.03167 | 0.003 | -26.755
-11 | -0.916 | 0.01338 | 0.003 | -68.427
-10.5 | -0.905 | 0.01233 | 0.002 | -73.412
-10 | -0.891 | 0.01158 | 0.002 | -76.929
-9.5 | -0.866 | 0.01096 | 0.002 | -79.018
-9 | -0.837 | 0.01042 | 0.001 | -80.357
-8.5 | -0.805 | 0.00996 | 0.001 | -80.827
-8 | -0.769 | 0.00952 | 0.001 | -80.782
-7.5 | -0.588 | 0.04461 | 0 | -13.175
-7 | -0.554 | 0.04174 | 0 | -13.269
-6.5 | -0.518 | 0.03946 | 0 | -13.121
-6 | -0.479 | 0.03758 | 0 | -12.759
-5.5 | -0.439 | 0.03556 | 0 | -12.356
-5 | -0.398 | 0.03377 | -0.001 | -11.778
-4.5 | -0.355 | 0.03211 | -0.001 | -11.044
-4 | -0.31 | 0.03056 | -0.001 | -10.159
-3.5 | -0.265 | 0.02934 | -0.001 | -9.041
-3 | -0.219 | 0.02826 | -0.001 | -7.755
-2.5 | -0.173 | 0.02742 | -0.001 | -6.29
-2 | -0.125 | 0.02669 | -0.001 | -4.695
-1.5 | -0.078 | 0.02611 | -0.001 | -2.978
-1 | -0.03 | 0.02571 | -0.002 | -1.163
-0.5 | 0.018 | 0.02547 | -0.002 | 0.709
0 | 0.067 | 0.02594 | -0.005 | 2.593
0.5 | 0.116 | 0.0235 | -0.005 | 4.941
1 | 0.165 | 0.0262 | -0.006 | 6.295
1.5 | 0.214 | 0.02403 | -0.006 | 8.893
2 | 0.262 | 0.02374 | -0.006 | 11.053
2.5 | 0.311 | 0.02438 | -0.007 | 12.756
3 | 0.359 | 0.02506 | -0.007 | 14.343
3.5 | 0.5 | 0.00727 | -0.012 | 68.741
4 | 0.559 | 0.00748 | -0.013 | 74.657
4.5 | 0.617 | 0.00772 | -0.013 | 79.964
5 | 0.674 | 0.00823 | -0.014 | 81.894
5.5 | 0.73 | 0.00876 | -0.015 | 83.387
6 | 0.785 | 0.00939 | -0.015 | 83.551
6.5 | 0.838 | 0.00971 | -0.016 | 86.279
7 | 0.889 | 0.0095 | -0.016 | 93.564
7.5 | 0.938 | 0.01038 | -0.017 | 90.382
8 | 0.985 | 0.01095 | -0.017 | 89.908
8.5 | 1.029 | 0.01179 | -0.018 | 87.298
9 | 1.07 | 0.01235 | -0.018 | 86.707
9.5 | 1.109 | 0.01299 | -0.019 | 85.364
10 | 1.144 | 0.01369 | -0.019 | 83.546
10.5 | 1.162 | 0.01458 | -0.02 | 79.709
11 | 1.185 | 0.01555 | -0.02 | 76.207
11.5 | 1.199 | 0.01701 | -0.02 | 70.512
12 | 1.21 | 0.01861 | -0.021 | 65.048
12.5 | 1.223 | 0.01965 | -0.021 | 62.243
13 | 1.215 | 0.02337 | -0.021 | 51.993
13.5 | 1.212 | 0.02646 | -0.021 | 45.792
14 | 1.202 | 0.03052 | -0.022 | 39.39
14.5 | 1.191 | 0.03502 | -0.022 | 34.013
15 | 1.171 | 0.04209 | -0.022 | 27.829
15.5 | 1.153 | 0.04877 | -0.022 | 23.648
16 | 1.134 | 0.05596 | -0.022 | 20.259
16.5 | 1.112 | 0.06403 | -0.022 | 17.369
17 | 1.089 | 0.07283 | -0.021 | 14.952
17.5 | 1.068 | 0.08031 | -0.021 | 13.292

## 50. Re 2M Mach 0.00 (2)
BIGFOIL.COM POLAR EXPORT
npl9615
NPL 9615 |  |  |  | Cl Max: | 1.4975 | at alpha= | 17 | deg
XFOIL ncrit=9 |  |  |  | L/D Max: | 94.1667 | at alpha= | 7 | deg
Re: | 2000000 |  |  | Cd Min: | 0.22174 | at alpha= | -19 | deg
Mach: | 0 |  |  | Cl=0 at alpha= | -0.83501 | deg
|  |  |  | @ Cl=0.1, Cd= | 0.0052835
|  |  |  | @ Cl=0.4, Cd= | 0.0057793
|  |  |  | @ Cl=0.6, Cd= | 0.0071826
alpha (deg) | Cl | Cd | Cm | Cl/Cd
-19 | -0.725 | 0.22174 | 0.0434 | -3.2696
-18.5 | -0.7088 | 0.21624 | 0.04 | -3.2778
-18 | -0.6932 | 0.21023 | 0.0364 | -3.2973
-17.5 | -0.6827 | 0.2002 | 0.0314 | -3.4101
-17 | -0.673 | 0.19235 | 0.0278 | -3.4988
-16.5 | -0.6581 | 0.18652 | 0.0247 | -3.5283
-16 | -1.1029 | 0.06648 | -0.0356 | -16.59
-15.5 | -1.165 | 0.04881 | -0.0473 | -23.8681
-15 | -1.1934 | 0.03974 | -0.0503 | -30.0302
-14.5 | -1.2071 | 0.03408 | -0.0489 | -35.4196
-14 | -1.212 | 0.03012 | -0.045 | -40.239
-13.5 | -1.2096 | 0.02722 | -0.0394 | -44.4379
-13 | -1.1994 | 0.02491 | -0.0335 | -48.1493
-12.5 | -1.1789 | 0.02284 | -0.0287 | -51.6156
-12 | -1.1538 | 0.02101 | -0.0242 | -54.9167
-11.5 | -1.1249 | 0.01938 | -0.0201 | -58.0444
-11 | -1.0933 | 0.01793 | -0.0162 | -60.976
-10.5 | -1.0601 | 0.01664 | -0.0123 | -63.7079
-10 | -1.0265 | 0.0155 | -0.0083 | -66.2258
-9.5 | -0.9842 | 0.01442 | -0.0062 | -68.2524
-9 | -0.9226 | 0.01341 | -0.008 | -68.7994
-8.5 | -0.8594 | 0.01243 | -0.0101 | -69.1392
-8 | -0.7994 | 0.01156 | -0.0114 | -69.1522
-7.5 | -0.7388 | 0.0106 | -0.0128 | -69.6981
-7 | -0.6807 | 0.00981 | -0.0135 | -69.3884
-6.5 | -0.6157 | 0.00914 | -0.0157 | -67.3632
-6 | -0.5494 | 0.00858 | -0.0182 | -64.0326
-5.5 | -0.4861 | 0.00812 | -0.0199 | -59.8645
-5 | -0.4309 | 0.00776 | -0.0198 | -55.5284
-4.5 | -0.3769 | 0.00758 | -0.0192 | -49.723
-4 | -0.3241 | 0.00742 | -0.0184 | -43.6792
-3.5 | -0.2709 | 0.0073 | -0.0177 | -37.1096
-3 | -0.2225 | 0.00729 | -0.0159 | -30.5213
-2.5 | -0.1695 | 0.0072 | -0.0152 | -23.5417
-2 | -0.1164 | 0.0071 | -0.0145 | -16.3944
-1.5 | -0.0644 | 0.00708 | -0.0135 | -9.096
-1 | -0.0131 | 0.00706 | -0.0125 | -1.8555
-0.5 | 0.0266 | 0.00595 | -0.0095 | 4.4706
0.5 | 0.1191 | 0.00511 | -0.0056 | 23.3072
1 | 0.1684 | 0.005 | -0.004 | 33.68
1.5 | 0.2171 | 0.00499 | -0.0023 | 43.507
2 | 0.2663 | 0.00508 | -0.0007 | 52.4213
2.5 | 0.3189 | 0.00529 | 0.0001 | 60.2836
3 | 0.3714 | 0.00557 | 0.0009 | 66.6786
3.5 | 0.4247 | 0.00596 | 0.0013 | 71.2584
4 | 0.4813 | 0.00637 | 0.001 | 75.5573
4.5 | 0.5449 | 0.00686 | -0.001 | 79.4315
5 | 0.6098 | 0.00724 | -0.0031 | 84.2265
5.5 | 0.6759 | 0.00762 | -0.0056 | 88.7008
6 | 0.7352 | 0.00796 | -0.0065 | 92.3618
6.5 | 0.798 | 0.00857 | -0.0085 | 93.1155
7 | 0.8588 | 0.00912 | -0.01 | 94.1667
7.5 | 0.9212 | 0.00999 | -0.0121 | 92.2122
8 | 0.9834 | 0.01065 | -0.014 | 92.338
8.5 | 1.045 | 0.01125 | -0.0158 | 92.8889
9 | 1.0868 | 0.0119 | -0.0134 | 91.3277
9.5 | 1.127 | 0.01245 | -0.0105 | 90.5221
10 | 1.1673 | 0.01305 | -0.0078 | 89.4483
10.5 | 1.2049 | 0.01387 | -0.0047 | 86.8709
11 | 1.2429 | 0.01466 | -0.0017 | 84.7817
11.5 | 1.2811 | 0.01538 | 0.0012 | 83.2965
12 | 1.3175 | 0.0162 | 0.0043 | 81.3272
12.5 | 1.3518 | 0.0171 | 0.0075 | 79.0526
13 | 1.3812 | 0.01829 | 0.0114 | 75.5167
13.5 | 1.3972 | 0.0199 | 0.0172 | 70.2111
14 | 1.4227 | 0.02114 | 0.021 | 67.299
14.5 | 1.4454 | 0.02268 | 0.0245 | 63.7302
15 | 1.4646 | 0.02465 | 0.0277 | 59.4158
15.5 | 1.4801 | 0.02713 | 0.0303 | 54.5558
16 | 1.491 | 0.03035 | 0.0321 | 49.1269
16.5 | 1.4973 | 0.0345 | 0.0327 | 43.4
17 | 1.4975 | 0.03982 | 0.0322 | 37.6067
17.5 | 1.4891 | 0.04673 | 0.0303 | 31.866
18 | 1.4704 | 0.05554 | 0.0271 | 26.4746
18.5 | 1.4385 | 0.0668 | 0.0222 | 21.5344
19 | 1.392 | 0.08095 | 0.0157 | 17.1958
19.5 | 1.3339 | 0.09771 | 0.0078 | 13.6516
20 | 1.2743 | 0.11545 | -0.0009 | 11.0377

## 51. Re 2M Mach 0.10 (1)
BIGFOIL.COM POLAR EXPORT
npl9615
NPL 9615 |  |  |  | Cl Max: | 1.202 | at alpha= | 12 | deg
JavaFoil+Calcfoil stall+Eppler ext transition |  |  |  | L/D Max: | 94.127 | at alpha= | 7.5 | deg
Re: | 2000000 |  |  | Cd Min: | 0.00731 | at alpha= | 3.5 | deg
Mach: | 0.1 |  |  | Cl=0 at alpha= | -0.6875 | deg
|  |  |  | @ Cl=0.1, Cd= | 0.024528
|  |  |  | @ Cl=0.4, Cd= | 0.020158
|  |  |  | @ Cl=0.6, Cd= | 0.0076697
alpha (deg) | Cl | Cd | Cm | Cl/Cd
-16 | -0.712 | 0.11247 | 0.005 | -6.334
-15.5 | -0.728 | 0.10663 | 0.005 | -6.825
-15 | -0.742 | 0.10098 | 0.005 | -7.344
-14.5 | -0.754 | 0.09543 | 0.005 | -7.897
-14 | -0.761 | 0.09006 | 0.004 | -8.455
-13.5 | -0.767 | 0.08526 | 0.004 | -8.994
-13 | -0.77 | 0.07987 | 0.004 | -9.645
-12.5 | -0.771 | 0.07444 | 0.002 | -10.357
-12 | -0.769 | 0.07003 | 0.002 | -10.975
-11.5 | -0.769 | 0.06206 | 0.002 | -12.398
-11 | -0.895 | 0.01456 | 0.003 | -61.513
-10.5 | -0.894 | 0.01266 | 0.002 | -70.638
-10 | -0.885 | 0.01162 | 0.002 | -76.168
-9.5 | -0.862 | 0.01103 | 0.002 | -78.176
-9 | -0.835 | 0.01053 | 0.001 | -79.274
-8.5 | -0.804 | 0.01 | 0.001 | -80.391
-8 | -0.769 | 0.00963 | 0.001 | -79.831
-7.5 | -0.588 | 0.04473 | 0 | -13.153
-7 | -0.555 | 0.04187 | 0 | -13.252
-6.5 | -0.519 | 0.03951 | 0 | -13.135
-6 | -0.481 | 0.03762 | 0 | -12.782
-5.5 | -0.441 | 0.03555 | 0 | -12.404
-5 | -0.399 | 0.03376 | -0.001 | -11.827
-4.5 | -0.356 | 0.03215 | -0.001 | -11.079
-4 | -0.312 | 0.03056 | -0.001 | -10.203
-3.5 | -0.266 | 0.02934 | -0.001 | -9.083
-3 | -0.22 | 0.02827 | -0.001 | -7.79
-2.5 | -0.173 | 0.02742 | -0.001 | -6.321
-2 | -0.126 | 0.02669 | -0.001 | -4.717
-1.5 | -0.078 | 0.02611 | -0.001 | -2.993
-1 | -0.03 | 0.02572 | -0.002 | -1.169
-0.5 | 0.018 | 0.02545 | -0.002 | 0.713
0 | 0.068 | 0.02189 | -0.002 | 3.089
0.5 | 0.117 | 0.02593 | -0.005 | 4.5
1 | 0.166 | 0.02624 | -0.006 | 6.318
1.5 | 0.215 | 0.02646 | -0.006 | 8.116
2 | 0.264 | 0.02373 | -0.006 | 11.111
2.5 | 0.313 | 0.02436 | -0.007 | 12.831
3 | 0.361 | 0.02507 | -0.007 | 14.408
3.5 | 0.502 | 0.00731 | -0.012 | 68.717
4 | 0.562 | 0.00746 | -0.013 | 75.243
4.5 | 0.62 | 0.00778 | -0.013 | 79.752
5 | 0.678 | 0.00828 | -0.014 | 81.827
5.5 | 0.734 | 0.00876 | -0.015 | 83.719
6 | 0.788 | 0.00941 | -0.015 | 83.726
6.5 | 0.841 | 0.01003 | -0.016 | 83.874
7 | 0.892 | 0.00957 | -0.016 | 93.3
7.5 | 0.941 | 0.01 | -0.017 | 94.127
8 | 0.988 | 0.01101 | -0.017 | 89.766
8.5 | 1.032 | 0.01192 | -0.018 | 86.537
9 | 1.072 | 0.01249 | -0.018 | 85.856
9.5 | 1.11 | 0.01315 | -0.019 | 84.408
10 | 1.144 | 0.01391 | -0.019 | 82.251
10.5 | 1.16 | 0.01483 | -0.02 | 78.179
11 | 1.18 | 0.01587 | -0.02 | 74.368
11.5 | 1.191 | 0.01755 | -0.02 | 67.872
12 | 1.202 | 0.0194 | -0.021 | 61.958
12.5 | 1.141 | 0.03481 | -0.02 | 32.786
13 | 1.2 | 0.02434 | -0.021 | 49.291
13.5 | 1.195 | 0.02717 | -0.022 | 44.003
14 | 1.181 | 0.03167 | -0.022 | 37.306
14.5 | 1.165 | 0.03683 | -0.022 | 31.645
15 | 1.143 | 0.04414 | -0.022 | 25.896
15.5 | 1.121 | 0.05126 | -0.022 | 21.873
16 | 1.098 | 0.05901 | -0.021 | 18.601
16.5 | 1.072 | 0.0675 | -0.021 | 15.888
17 | 1.045 | 0.07734 | -0.021 | 13.511

## 52. Re 2M Mach 0.10 (2)
BIGFOIL.COM POLAR EXPORT
npl9615
NPL 9615 |  |  |  | Cl Max: | 1.4765 | at alpha= | 16.5 | deg
XFOIL ncrit=9 |  |  |  | L/D Max: | 93.4416 | at alpha= | 7 | deg
Re: | 2000000 |  |  | Cd Min: | 0.19313 | at alpha= | -17 | deg
Mach: | 0.1 |  |  | Cl=0 at alpha= | -0.83787 | deg
|  |  |  | @ Cl=0.1, Cd= | 0.0052314
|  |  |  | @ Cl=0.4, Cd= | 0.005795
|  |  |  | @ Cl=0.6, Cd= | 0.0071849
alpha (deg) | Cl | Cd | Cm | Cl/Cd
-18.5 | -0.4764 | 0.17991 | 0.0092 | -2.648
-18 | -0.4739 | 0.17386 | 0.0068 | -2.7258
-17.5 | -0.4637 | 0.17009 | 0.0049 | -2.7262
-17 | -0.6732 | 0.19313 | 0.028 | -3.4857
-16.5 | -0.658 | 0.1873 | 0.025 | -3.5131
-15.5 | -1.0404 | 0.07323 | -0.0307 | -14.2073
-15 | -1.1265 | 0.04955 | -0.0477 | -22.7346
-14.5 | -1.1593 | 0.03984 | -0.0513 | -29.0989
-14 | -1.1777 | 0.03384 | -0.0495 | -34.802
-13.5 | -1.1848 | 0.02979 | -0.0448 | -39.7717
-13 | -1.1843 | 0.02689 | -0.0383 | -44.0424
-12.5 | -1.1714 | 0.02443 | -0.0326 | -47.9492
-12 | -1.1506 | 0.02226 | -0.0275 | -51.6891
-11.5 | -1.1245 | 0.02038 | -0.0229 | -55.1766
-11 | -1.0947 | 0.01872 | -0.0186 | -58.4776
-10.5 | -1.0626 | 0.01727 | -0.0144 | -61.5287
-10 | -1.0296 | 0.016 | -0.0102 | -64.35
-9.5 | -0.9901 | 0.01482 | -0.0073 | -66.8084
-9 | -0.9282 | 0.01371 | -0.009 | -67.7024
-8.5 | -0.8647 | 0.01267 | -0.011 | -68.2478
-8 | -0.8041 | 0.01173 | -0.0122 | -68.5507
-7.5 | -0.7431 | 0.01075 | -0.0135 | -69.1256
-7 | -0.6846 | 0.00991 | -0.0141 | -69.0817
-6.5 | -0.6191 | 0.00921 | -0.0163 | -67.2204
-6 | -0.5522 | 0.00863 | -0.0187 | -63.9861
-5.5 | -0.4885 | 0.00817 | -0.0203 | -59.7919
-5 | -0.4334 | 0.00779 | -0.0201 | -55.6354
-4.5 | -0.379 | 0.00762 | -0.0195 | -49.7375
-4 | -0.3259 | 0.00743 | -0.0187 | -43.8627
-3.5 | -0.2725 | 0.00732 | -0.0179 | -37.2268
-3 | -0.2237 | 0.00731 | -0.0161 | -30.6019
-2.5 | -0.1705 | 0.00722 | -0.0153 | -23.615
-2 | -0.1171 | 0.00712 | -0.0146 | -16.4466
-1.5 | -0.0648 | 0.00709 | -0.0136 | -9.1396
-1 | -0.0131 | 0.00708 | -0.0126 | -1.8503
-0.5 | 0.0273 | 0.00601 | -0.0097 | 4.5424
0 | 0.0718 | 0.00539 | -0.0074 | 13.321
0.5 | 0.1198 | 0.00512 | -0.0056 | 23.3984
1 | 0.1693 | 0.00502 | -0.004 | 33.7251
1.5 | 0.2187 | 0.00501 | -0.0024 | 43.6527
2 | 0.2676 | 0.00511 | -0.0006 | 52.3679
2.5 | 0.3206 | 0.00531 | 0.0002 | 60.3766
3 | 0.3731 | 0.00561 | 0.001 | 66.5062
3.5 | 0.4269 | 0.00598 | 0.0015 | 71.388
4 | 0.4836 | 0.0064 | 0.0012 | 75.5625
4.5 | 0.5476 | 0.00688 | -0.0007 | 79.593
5 | 0.6129 | 0.00726 | -0.0029 | 84.4215
5.5 | 0.6796 | 0.00765 | -0.0054 | 88.8366
6 | 0.7394 | 0.00799 | -0.0063 | 92.5407
6.5 | 0.8026 | 0.00862 | -0.0082 | 93.109
7 | 0.8634 | 0.00924 | -0.0096 | 93.4416
7.5 | 0.9267 | 0.01008 | -0.0117 | 91.9345
8 | 0.9893 | 0.01076 | -0.0136 | 91.9424
9 | 1.0922 | 0.01205 | -0.0124 | 90.639
9.5 | 1.133 | 0.01258 | -0.0096 | 90.0636
10 | 1.1731 | 0.01323 | -0.0066 | 88.6697
10.5 | 1.209 | 0.01421 | -0.003 | 85.0809
11 | 1.2489 | 0.01488 | -0.0002 | 83.9315
11.5 | 1.2865 | 0.01566 | 0.003 | 82.152
12 | 1.3222 | 0.01654 | 0.0063 | 79.9395
12.5 | 1.3552 | 0.01753 | 0.01 | 77.3075
13 | 1.3773 | 0.01902 | 0.0151 | 72.4132
13.5 | 1.3968 | 0.02049 | 0.0204 | 68.1698
14 | 1.4206 | 0.02194 | 0.0243 | 64.7493
14.5 | 1.4409 | 0.02379 | 0.0278 | 60.5675
15 | 1.4571 | 0.02618 | 0.0308 | 55.657
15.5 | 1.469 | 0.02924 | 0.033 | 50.2394
16 | 1.4756 | 0.0333 | 0.034 | 44.3123
16.5 | 1.4765 | 0.03853 | 0.0337 | 38.3208
17 | 1.4694 | 0.04528 | 0.032 | 32.4514
17.5 | 1.4513 | 0.05403 | 0.0288 | 26.861
18 | 1.4208 | 0.06506 | 0.0241 | 21.8383
18.5 | 1.3764 | 0.07879 | 0.0178 | 17.4692
19 | 1.3216 | 0.09489 | 0.0101 | 13.9277
19.5 | 1.2636 | 0.11222 | 0.0016 | 11.26
20 | 1.2135 | 0.12882 | -0.0069 | 9.4201

## 53. Re 2M Mach 0.25 (1)
BIGFOIL.COM POLAR EXPORT
npl9615
NPL 9615 |  |  |  | Cl Max: | 1.139 | at alpha= | 11.5 | deg
JavaFoil+Calcfoil stall+Eppler ext transition |  |  |  | L/D Max: | 87.598 | at alpha= | 7.5 | deg
Re: | 2000000 |  |  | Cd Min: | 0.00838 | at alpha= | 3 | deg
Mach: | 0.25 |  |  | Cl=0 at alpha= | -0.69 | deg
|  |  |  | @ Cl=0.1, Cd= | 0.024352
|  |  |  | @ Cl=0.4, Cd= | 0.015432
|  |  |  | @ Cl=0.6, Cd= | 0.008632
alpha (deg) | Cl | Cd | Cm | Cl/Cd
-14.5 | -0.506 | 0.10307 | 0.004 | -4.914
-14 | -0.544 | 0.09665 | 0.004 | -5.628
-13.5 | -0.578 | 0.08983 | 0.002 | -6.429
-13 | -0.607 | 0.08449 | 0.002 | -7.183
-12.5 | -0.632 | 0.0796 | 0.002 | -7.936
-12 | -0.652 | 0.07441 | 0.002 | -8.761
-11.5 | -0.667 | 0.06978 | 0.002 | -9.556
-11 | -0.677 | 0.06496 | 0.002 | -10.427
-10.5 | -0.682 | 0.06039 | 0.001 | -11.301
-10 | -0.682 | 0.05614 | 0.001 | -12.154
-9.5 | -0.819 | 0.01172 | 0.002 | -69.921
-9 | -0.809 | 0.01111 | 0.001 | -72.817
-8.5 | -0.788 | 0.01055 | 0.001 | -74.696
-8 | -0.761 | 0.01001 | 0.001 | -76.034
-7.5 | -0.729 | 0.00952 | 0 | -76.584
-7 | -0.693 | 0.00905 | 0 | -76.562
-6.5 | -0.524 | 0.03983 | 0 | -13.165
-6 | -0.488 | 0.03757 | 0 | -12.987
-5.5 | -0.449 | 0.03579 | 0 | -12.541
-5 | -0.408 | 0.03392 | -0.001 | -12.016
-4.5 | -0.364 | 0.03224 | -0.001 | -11.299
-4 | -0.319 | 0.03078 | -0.001 | -10.375
-3.5 | -0.273 | 0.02938 | -0.001 | -9.299
-3 | -0.226 | 0.02829 | -0.001 | -7.988
-2.5 | -0.178 | 0.02745 | -0.001 | -6.484
-2 | -0.129 | 0.02671 | -0.001 | -4.841
-1.5 | -0.08 | 0.02612 | -0.002 | -3.073
-1 | -0.031 | 0.02573 | -0.002 | -1.201
-0.5 | 0.019 | 0.02547 | -0.002 | 0.732
0 | 0.069 | 0.02189 | -0.002 | 3.173
0.5 | 0.12 | 0.02594 | -0.006 | 4.623
1 | 0.17 | 0.02625 | -0.006 | 6.487
1.5 | 0.221 | 0.02626 | -0.006 | 8.401
2 | 0.271 | 0.02491 | -0.007 | 10.873
2.5 | 0.321 | 0.02556 | -0.007 | 12.556
3 | 0.455 | 0.00838 | -0.012 | 54.249
3.5 | 0.516 | 0.00885 | -0.013 | 58.288
4 | 0.577 | 0.00854 | -0.013 | 67.543
4.5 | 0.637 | 0.00878 | -0.014 | 72.514
5 | 0.695 | 0.00928 | -0.014 | 74.894
5.5 | 0.752 | 0.009 | -0.015 | 83.561
6 | 0.807 | 0.0097 | -0.016 | 83.185
6.5 | 0.86 | 0.01011 | -0.016 | 85.106
7 | 0.911 | 0.01065 | -0.017 | 85.561
7.5 | 0.959 | 0.01094 | -0.017 | 87.598
8 | 1.003 | 0.01158 | -0.018 | 86.624
8.5 | 1.043 | 0.01262 | -0.018 | 82.699
9 | 1.079 | 0.01362 | -0.019 | 79.237
9.5 | 1.099 | 0.01425 | -0.019 | 77.11
10 | 1.119 | 0.0158 | -0.02 | 70.839
10.5 | 1.132 | 0.01708 | -0.02 | 66.273
11 | 1.135 | 0.01891 | -0.02 | 60.015
11.5 | 1.139 | 0.01996 | -0.021 | 57.075
12 | 1.136 | 0.02137 | -0.021 | 53.159
12.5 | 1.102 | 0.02643 | -0.021 | 41.708
13 | 1.074 | 0.03094 | -0.021 | 34.724
13.5 | 1.049 | 0.03382 | -0.022 | 31.017
14 | 1.009 | 0.0401 | -0.021 | 25.156
14.5 | 0.94 | 0.05935 | -0.02 | 15.847
15 | 0.91 | 0.05849 | -0.021 | 15.562
15.5 | 0.827 | 0.09227 | -0.018 | 8.96
16 | 0.792 | 0.08687 | -0.02 | 9.117
16.5 | 0.716 | 0.1177 | -0.016 | 6.085

## 54. Re 2M Mach 0.25 (2)
BIGFOIL.COM POLAR EXPORT
npl9615
NPL 9615 |  |  |  | Cl Max: | 1.3735 | at alpha= | 14 | deg
XFOIL ncrit=9 |  |  |  | L/D Max: | 92.9405 | at alpha= | 6.5 | deg
Re: | 2000000 |  |  | Cd Min: | 0.18519 | at alpha= | -16 | deg
Mach: | 0.25 |  |  | Cl=0 at alpha= | -0.86884 | deg
|  |  |  | @ Cl=0.1, Cd= | 0.0053618
|  |  |  | @ Cl=0.4, Cd= | 0.0058947
|  |  |  | @ Cl=0.6, Cd= | 0.0072397
alpha (deg) | Cl | Cd | Cm | Cl/Cd
-16 | -0.6435 | 0.18519 | 0.0231 | -3.4748
-15.5 | -0.6293 | 0.1784 | 0.0198 | -3.5275
-15 | -0.6171 | 0.171 | 0.0164 | -3.6088
-14.5 | -0.6107 | 0.16054 | 0.0114 | -3.804
-14 | -0.6104 | 0.15038 | 0.0074 | -4.0591
-13.5 | -0.5999 | 0.14367 | 0.0047 | -4.1755
-13 | -0.5905 | 0.13667 | 0.0018 | -4.3206
-12.5 | -0.8866 | 0.05974 | -0.0455 | -14.841
-12 | -0.9946 | 0.04003 | -0.0524 | -24.8464
-11.5 | -1.0424 | 0.03221 | -0.0448 | -32.3626
-11 | -1.0584 | 0.02707 | -0.0361 | -39.0986
-10.5 | -1.0514 | 0.02324 | -0.0288 | -45.241
-10 | -1.0325 | 0.02034 | -0.0223 | -50.762
-9.5 | -1.0077 | 0.01811 | -0.0161 | -55.6433
-9 | -0.9566 | 0.01605 | -0.0149 | -59.6012
-8.5 | -0.892 | 0.01441 | -0.0161 | -61.9015
-8 | -0.8292 | 0.01292 | -0.0169 | -64.1796
-7.5 | -0.767 | 0.01159 | -0.0175 | -66.1777
-7 | -0.7063 | 0.01052 | -0.0176 | -67.1388
-6.5 | -0.6382 | 0.00964 | -0.0194 | -66.2033
-6 | -0.5678 | 0.00892 | -0.0217 | -63.6547
-5.5 | -0.5032 | 0.0084 | -0.0227 | -59.9048
-5 | -0.4472 | 0.00794 | -0.0218 | -56.3224
-4.5 | -0.3913 | 0.00772 | -0.0209 | -50.6865
-4 | -0.3362 | 0.00755 | -0.0199 | -44.5298
-3.5 | -0.2815 | 0.00741 | -0.0188 | -37.9892
-3 | -0.2302 | 0.00743 | -0.017 | -30.9825
-2.5 | -0.1754 | 0.0073 | -0.0161 | -24.0274
-2 | -0.1203 | 0.00723 | -0.0152 | -16.639
-1.5 | -0.0667 | 0.00716 | -0.0141 | -9.3156
-1 | -0.0133 | 0.00717 | -0.013 | -1.855
-0.5 | 0.0374 | 0.00686 | -0.0114 | 5.4519
0 | 0.0748 | 0.00551 | -0.0077 | 13.5753
0.5 | 0.1241 | 0.00522 | -0.0058 | 23.7739
1 | 0.1745 | 0.0051 | -0.004 | 34.2157
1.5 | 0.2267 | 0.00516 | -0.0026 | 43.9341
2 | 0.2756 | 0.00521 | -0.0003 | 52.8983
2.5 | 0.3299 | 0.00543 | 0.0006 | 60.7551
3.5 | 0.4385 | 0.00615 | 0.0023 | 71.3008
4 | 0.4963 | 0.00656 | 0.0024 | 75.6555
4.5 | 0.5621 | 0.00701 | 0.0007 | 80.1854
5 | 0.6314 | 0.00743 | -0.0018 | 84.9798
5.5 | 0.7005 | 0.00783 | -0.0041 | 89.4636
6 | 0.7621 | 0.00823 | -0.0047 | 92.6002
6.5 | 0.8281 | 0.00891 | -0.0065 | 92.9405
7 | 0.8893 | 0.00979 | -0.0072 | 90.8376
7.5 | 0.9574 | 0.01057 | -0.0094 | 90.5771
8 | 1.0232 | 0.01127 | -0.0109 | 90.7897
8.5 | 1.0831 | 0.0121 | -0.0112 | 89.5124
9 | 1.1235 | 0.0127 | -0.0073 | 88.4646
9.5 | 1.1636 | 0.01346 | -0.0034 | 86.4487
10 | 1.1996 | 0.01452 | 0.0012 | 82.6171
10.5 | 1.2385 | 0.01539 | 0.0052 | 80.4743
11 | 1.2741 | 0.01642 | 0.0097 | 77.5944
11.5 | 1.3062 | 0.01758 | 0.0146 | 74.3003
12 | 1.3297 | 0.01894 | 0.0207 | 70.2059
12.5 | 1.3356 | 0.02129 | 0.0283 | 62.7337
13 | 1.3548 | 0.02338 | 0.0328 | 57.947
13.5 | 1.3677 | 0.02627 | 0.0367 | 52.0632
14 | 1.3735 | 0.0303 | 0.0391 | 45.33
14.5 | 1.3717 | 0.0359 | 0.0394 | 38.2089
15 | 1.361 | 0.04335 | 0.0376 | 31.3956
15.5 | 1.3399 | 0.05286 | 0.0338 | 25.3481
16 | 1.3076 | 0.06438 | 0.0285 | 20.3107
16.5 | 1.2663 | 0.07772 | 0.0221 | 16.2931
17 | 1.2204 | 0.09234 | 0.0149 | 13.2164
17.5 | 1.1742 | 0.10759 | 0.0072 | 10.9137
18 | 1.133 | 0.12249 | -0.0004 | 9.2497
18.5 | 1.0973 | 0.13703 | -0.0082 | 8.0077
19 | 1.0664 | 0.15148 | -0.0163 | 7.0399

## 55. Re 2M Mach 0.50 (1)
BIGFOIL.COM POLAR EXPORT
npl9615
NPL 9615 |  |  |  | Cl Max: | 1.249 | at alpha= | 20 | deg
JavaFoil+Calcfoil stall+Eppler ext transition |  |  |  | L/D Max: | 76.65 | at alpha= | 6 | deg
Re: | 2000000 |  |  | Cd Min: | 0.00798 | at alpha= | -4.5 | deg
Mach: | 0.5 |  |  | Cl=0 at alpha= | -0.69091 | deg
|  |  |  | @ Cl=0.1, Cd= | 0.022005
|  |  |  | @ Cl=0.4, Cd= | 0.013137
|  |  |  | @ Cl=0.6, Cd= | 0.0093778
alpha (deg) | Cl | Cd | Cm | Cl/Cd
-20 | -1.041 | 0.17995 | 0.009 | -5.784
-19.5 | -1.014 | 0.17563 | 0.009 | -5.776
-19 | -0.989 | 0.17086 | 0.008 | -5.788
-18.5 | -0.963 | 0.16613 | 0.008 | -5.798
-18 | -0.937 | 0.15679 | 0.007 | -5.974
-17.5 | -0.91 | 0.1522 | 0.007 | -5.981
-17 | -0.884 | 0.14779 | 0.007 | -5.983
-16.5 | -0.858 | 0.14674 | 0.006 | -5.849
-16 | -0.831 | 0.14046 | 0.006 | -5.917
-15.5 | -0.805 | 0.13267 | 0.006 | -6.064
-15 | -0.778 | 0.12457 | 0.005 | -6.246
-14.5 | -0.752 | 0.12293 | 0.005 | -6.116
-14 | -0.734 | 0.07011 | 0.005 | -10.465
-13.5 | -0.698 | 0.1143 | 0.003 | -6.106
-13 | -0.679 | 0.06393 | 0.003 | -10.62
-12.5 | -0.645 | 0.10726 | 0.002 | -6.012
-12 | -0.618 | 0.10392 | 0.002 | -5.948
-11.5 | -0.591 | 0.09741 | 0.002 | -6.064
-11 | -0.564 | 0.09589 | 0.001 | -5.881
-10.5 | -0.537 | 0.08946 | 0.001 | -6.003
-10 | -0.51 | 0.08831 | 0.001 | -5.769
-9.5 | -0.483 | 0.0715 | 0.001 | -6.761
-9 | -0.456 | 0.07263 | 0.001 | -6.277
-8.5 | -0.429 | 0.06165 | 0.001 | -6.961
-8 | -0.402 | 0.054 | 0 | -7.449
-7.5 | -0.375 | 0.0503 | 0 | -7.457
-7 | -0.348 | 0.04581 | 0 | -7.596
-6.5 | -0.322 | 0.04056 | 0 | -7.943
-6 | -0.514 | 0.00942 | -0.001 | -54.531
-5.5 | -0.55 | 0.00888 | -0.001 | -61.928
-5 | -0.527 | 0.00839 | -0.002 | -62.821
-4.5 | -0.485 | 0.00798 | -0.002 | -60.759
-4 | -0.348 | 0.03129 | -0.001 | -11.118
-3.5 | -0.301 | 0.02983 | -0.001 | -10.075
-3 | -0.25 | 0.0286 | -0.001 | -8.75
-2.5 | -0.198 | 0.02748 | -0.001 | -7.199
-2 | -0.144 | 0.02678 | -0.002 | -5.383
-1.5 | -0.09 | 0.02617 | -0.002 | -3.423
-1 | -0.034 | 0.02576 | -0.002 | -1.339
-0.5 | 0.021 | 0.02551 | -0.002 | 0.817
0 | 0.078 | 0.02193 | -0.002 | 3.539
0.5 | 0.134 | 0.02212 | -0.002 | 6.054
1 | 0.19 | 0.02622 | -0.007 | 7.25
1.5 | 0.246 | 0.0264 | -0.007 | 9.327
2 | 0.302 | 0.02507 | -0.007 | 12.052
2.5 | 0.438 | 0.00851 | -0.013 | 51.529
3 | 0.506 | 0.00938 | -0.014 | 54.006
3.5 | 0.574 | 0.00937 | -0.014 | 61.29
4 | 0.641 | 0.00939 | -0.015 | 68.311
4.5 | 0.708 | 0.00983 | -0.015 | 71.992
5 | 0.769 | 0.01022 | -0.016 | 75.278
5.5 | 0.827 | 0.011 | -0.017 | 75.149
6 | 0.879 | 0.01146 | -0.017 | 76.65
6.5 | 0.922 | 0.01206 | -0.018 | 76.386
7 | 0.95 | 0.01323 | -0.019 | 71.811
7.5 | 0.943 | 0.0141 | -0.019 | 66.886
8 | 0.875 | 0.01507 | -0.02 | 58.019
8.5 | 0.616 | 0.01753 | -0.02 | 35.128
9 | 0.644 | 0.01987 | -0.02 | 32.387
9.5 | 0.679 | 0.01911 | -0.021 | 35.526
10 | 0.708 | 0.02108 | -0.022 | 33.604
10.5 | 0.617 | 0.078 | -0.01 | 7.911
11 | 0.645 | 0.07847 | -0.011 | 8.226
11.5 | 0.673 | 0.09679 | -0.011 | 6.95
12 | 0.7 | 0.10274 | -0.012 | 6.813
12.5 | 0.728 | 0.1056 | -0.012 | 6.893
13 | 0.756 | 0.11536 | -0.013 | 6.553
13.5 | 0.784 | 0.11696 | -0.014 | 6.703
14 | 0.812 | 0.12504 | -0.014 | 6.495
14.5 | 0.839 | 0.12902 | -0.015 | 6.504
15 | 0.867 | 0.13326 | -0.015 | 6.51
15.5 | 0.896 | 0.11511 | -0.016 | 7.786
16 | 0.923 | 0.14042 | -0.016 | 6.574
16.5 | 0.951 | 0.14528 | -0.017 | 6.545
17 | 0.979 | 0.15121 | -0.017 | 6.473
17.5 | 1.007 | 0.15632 | -0.018 | 6.439
18 | 1.035 | 0.15851 | -0.018 | 6.527
18.5 | 1.061 | 0.16311 | -0.019 | 6.506
19 | 1.088 | 0.16793 | -0.019 | 6.478
19.5 | 1.231 | 0.06529 | -0.029 | 18.853
20 | 1.249 | 0.07466 | -0.028 | 16.731

## 56. Re 2M Mach 0.50 (2)
BIGFOIL.COM POLAR EXPORT
npl9615
NPL 9615 |  |  |  | Cl Max: | 1.1592 | at alpha= | 8.5 | deg
XFOIL ncrit=9 |  |  |  | L/D Max: | 91.8171 | at alpha= | 5.5 | deg
Re: | 2000000 |  |  | Cd Min: | 0.26725 | at alpha= | -20 | deg
Mach: | 0.5 |  |  | Cl=0 at alpha= | -0.8867 | deg
|  |  |  | @ Cl=0.1, Cd= | 0.006173
|  |  |  | @ Cl=0.4, Cd= | 0.0062882
|  |  |  | @ Cl=0.6, Cd= | 0.0074039
alpha (deg) | Cl | Cd | Cm | Cl/Cd
-20 | -0.8225 | 0.26725 | 0.0648 | -3.0776
-19.5 | -0.8014 | 0.25768 | 0.0593 | -3.1101
-19 | -0.7812 | 0.24842 | 0.0539 | -3.1447
-18.5 | -0.7611 | 0.24066 | 0.0496 | -3.1626
-18 | -0.7394 | 0.23382 | 0.0454 | -3.1623
-17.5 | -0.7191 | 0.22468 | 0.0402 | -3.2006
-17 | -0.7005 | 0.21569 | 0.0352 | -3.2477
-16.5 | -0.681 | 0.20837 | 0.0317 | -3.2682
-16 | -0.6604 | 0.2016 | 0.028 | -3.2758
-15.5 | -0.6411 | 0.19401 | 0.024 | -3.3045
-15 | -0.6253 | 0.18407 | 0.0186 | -3.3971
-14.5 | -0.6089 | 0.17567 | 0.0145 | -3.4662
-14 | -0.5929 | 0.16827 | 0.0116 | -3.5235
-13.5 | -0.5762 | 0.16102 | 0.0084 | -3.5784
-13 | -0.5608 | 0.15346 | 0.0051 | -3.6544
-12.5 | -0.5475 | 0.14552 | 0.0017 | -3.7624
-12 | -0.546 | 0.13422 | -0.0028 | -4.0679
-11.5 | -0.5393 | 0.12551 | -0.0063 | -4.2969
-11 | -0.536 | 0.11628 | -0.0101 | -4.6096
-10.5 | -0.5366 | 0.10661 | -0.0142 | -5.0333
-10 | -0.5416 | 0.09644 | -0.0187 | -5.6159
-9.5 | -0.5529 | 0.08545 | -0.0242 | -6.4705
-9 | -0.5698 | 0.07352 | -0.0314 | -7.7503
-8.5 | -0.5947 | 0.05826 | -0.045 | -10.2077
-8 | -0.6352 | 0.04812 | -0.0499 | -13.2003
-7.5 | -0.6844 | 0.04249 | -0.0411 | -16.1073
-7 | -0.6933 | 0.03121 | -0.0416 | -22.214
-6.5 | -0.6956 | 0.0171 | -0.0389 | -40.6784
-5.5 | -0.5695 | 0.00972 | -0.0352 | -58.5905
-5 | -0.5066 | 0.00896 | -0.032 | -56.5402
-4.5 | -0.4446 | 0.00841 | -0.0289 | -52.8656
-4 | -0.3816 | 0.00812 | -0.0264 | -46.9951
-3.5 | -0.3223 | 0.00806 | -0.0235 | -39.9876
-3 | -0.2593 | 0.0079 | -0.0216 | -32.8228
-2.5 | -0.1972 | 0.00779 | -0.0198 | -25.3145
-2 | -0.1355 | 0.00763 | -0.0181 | -17.7588
-1.5 | -0.0742 | 0.00759 | -0.0165 | -9.776
-1 | -0.0138 | 0.00752 | -0.0149 | -1.8351
-0.5 | 0.0471 | 0.00751 | -0.0134 | 6.2716
0 | 0.0916 | 0.00627 | -0.0094 | 14.6093
0.5 | 0.1427 | 0.00568 | -0.0063 | 25.1232
1 | 0.1982 | 0.0055 | -0.0038 | 36.0364
1.5 | 0.2573 | 0.00562 | -0.0019 | 45.7829
2 | 0.3099 | 0.00567 | 0.0014 | 54.6561
2.5 | 0.3688 | 0.0061 | 0.0033 | 60.459
3.5 | 0.4915 | 0.00684 | 0.0064 | 71.8567
4 | 0.5571 | 0.00718 | 0.0074 | 77.5905
4.5 | 0.6299 | 0.00756 | 0.0071 | 83.3201
5 | 0.7117 | 0.00807 | 0.005 | 88.1908
5.5 | 0.7933 | 0.00864 | 0.0034 | 91.8171
6.5 | 0.939 | 0.01076 | 0.004 | 87.2677
7 | 1.0167 | 0.01185 | 0.0042 | 85.7975
7.5 | 1.0956 | 0.01323 | 0.0044 | 82.8118
8 | 1.1389 | 0.01474 | 0.0111 | 77.2659
8.5 | 1.1592 | 0.0165 | 0.0215 | 70.2545
9 | 1.1575 | 0.01861 | 0.0345 | 62.1977
9.5 | 1.1533 | 0.02209 | 0.0442 | 52.2091
10 | 1.1412 | 0.02761 | 0.0494 | 41.3329
10.5 | 1.1201 | 0.03579 | 0.0489 | 31.2965
11 | 1.0914 | 0.04634 | 0.0441 | 23.552
11.5 | 1.0579 | 0.05824 | 0.0376 | 18.1645
12 | 1.022 | 0.07076 | 0.0308 | 14.4432
12.5 | 0.9843 | 0.08368 | 0.024 | 11.7627
13 | 0.947 | 0.09682 | 0.0171 | 9.781
13.5 | 0.9131 | 0.11013 | 0.01 | 8.2911

## 57. Re 3M Mach 0.00 (1)
BIGFOIL.COM POLAR EXPORT
npl9615
NPL 9615 |  |  |  | Cl Max: | 1.235 | at alpha= | 13 | deg
JavaFoil+Calcfoil stall+Eppler ext transition |  |  |  | L/D Max: | 98.95 | at alpha= | 7 | deg
Re: | 3000000 |  |  | Cd Min: | 0.00689 | at alpha= | 3.5 | deg
Mach: | 0 |  |  | Cl=0 at alpha= | -0.6875 | deg
|  |  |  | @ Cl=0.1, Cd= | 0.02333
|  |  |  | @ Cl=0.4, Cd= | 0.019684
|  |  |  | @ Cl=0.6, Cd= | 0.007175
alpha (deg) | Cl | Cd | Cm | Cl/Cd
-16.5 | -0.737 | 0.11366 | 0.006 | -6.486
-16 | -0.751 | 0.10801 | 0.006 | -6.953
-15.5 | -0.763 | 0.10255 | 0.005 | -7.443
-15 | -0.774 | 0.09633 | 0.005 | -8.04
-14.5 | -0.784 | 0.09093 | 0.005 | -8.617
-14 | -0.788 | 0.08613 | 0.005 | -9.152
-13.5 | -0.792 | 0.0802 | 0.004 | -9.88
-13 | -0.795 | 0.07437 | 0.004 | -10.683
-12.5 | -0.794 | 0.06864 | 0.002 | -11.564
-12 | -0.855 | 0.03326 | 0.003 | -25.702
-11.5 | -0.932 | 0.01298 | 0.003 | -71.807
-11 | -0.924 | 0.01197 | 0.003 | -77.252
-10.5 | -0.913 | 0.01132 | 0.002 | -80.637
-10 | -0.891 | 0.0108 | 0.002 | -82.504
-9.5 | -0.866 | 0.01021 | 0.002 | -84.868
-9 | -0.837 | 0.00975 | 0.001 | -85.922
-8.5 | -0.805 | 0.00931 | 0.001 | -86.475
-8 | -0.769 | 0.00889 | 0.001 | -86.487
-7.5 | -0.73 | 0.00857 | 0 | -85.182
-7 | -0.688 | 0.00814 | 0 | -84.557
-6.5 | -0.643 | 0.0078 | 0 | -82.453
-6 | -0.48 | 0.03715 | 0 | -12.908
-5.5 | -0.439 | 0.03525 | 0 | -12.468
-5 | -0.398 | 0.03347 | -0.001 | -11.885
-4.5 | -0.355 | 0.03189 | -0.001 | -11.122
-4 | -0.311 | 0.03038 | -0.001 | -10.222
-3.5 | -0.265 | 0.02917 | -0.001 | -9.092
-3 | -0.219 | 0.02813 | -0.001 | -7.792
-2.5 | -0.173 | 0.02729 | -0.001 | -6.323
-2 | -0.125 | 0.02657 | -0.001 | -4.717
-1.5 | -0.078 | 0.02599 | -0.002 | -2.993
-1 | -0.03 | 0.0256 | -0.002 | -1.169
-0.5 | 0.018 | 0.02535 | -0.002 | 0.713
0 | 0.067 | 0.02329 | -0.005 | 2.889
0.5 | 0.116 | 0.02335 | -0.005 | 4.974
1 | 0.165 | 0.0259 | -0.006 | 6.368
1.5 | 0.214 | 0.02383 | -0.006 | 8.969
2 | 0.262 | 0.02359 | -0.006 | 11.123
2.5 | 0.311 | 0.0242 | -0.007 | 12.85
3 | 0.359 | 0.02493 | -0.007 | 14.417
3.5 | 0.5 | 0.00689 | -0.012 | 72.483
4 | 0.559 | 0.00697 | -0.013 | 80.207
4.5 | 0.617 | 0.00726 | -0.013 | 84.982
5 | 0.674 | 0.00774 | -0.014 | 87.153
5.5 | 0.73 | 0.00806 | -0.015 | 90.623
6 | 0.785 | 0.00878 | -0.015 | 89.409
6.5 | 0.838 | 0.00915 | -0.016 | 91.581
7 | 0.889 | 0.00898 | -0.016 | 98.95
7.5 | 0.938 | 0.00975 | -0.017 | 96.255
8 | 0.985 | 0.01021 | -0.017 | 96.454
8.5 | 1.029 | 0.01098 | -0.018 | 93.762
9 | 1.07 | 0.01149 | -0.018 | 93.142
9.5 | 1.109 | 0.01208 | -0.019 | 91.785
10 | 1.144 | 0.01273 | -0.019 | 89.866
10.5 | 1.175 | 0.01344 | -0.02 | 87.456
11 | 1.189 | 0.01431 | -0.02 | 83.112
11.5 | 1.207 | 0.01546 | -0.021 | 78.055
12 | 1.218 | 0.01682 | -0.021 | 72.437
12.5 | 1.228 | 0.01794 | -0.021 | 68.443
13 | 1.235 | 0.01944 | -0.022 | 63.519
13.5 | 1.223 | 0.02298 | -0.022 | 53.212
14 | 1.219 | 0.02546 | -0.022 | 47.894
14.5 | 1.21 | 0.02883 | -0.022 | 41.953
15 | 1.193 | 0.03392 | -0.022 | 35.187
15.5 | 1.175 | 0.03943 | -0.022 | 29.795
16 | 1.156 | 0.04513 | -0.022 | 25.613
16.5 | 1.134 | 0.05173 | -0.022 | 21.929
17 | 1.111 | 0.05894 | -0.022 | 18.856
17.5 | 1.09 | 0.06528 | -0.022 | 16.692
18 | 1.065 | 0.07304 | -0.022 | 14.585

## 58. Re 3M Mach 0.00 (2)
BIGFOIL.COM POLAR EXPORT
npl9615
NPL 9615 |  |  |  | Cl Max: | 1.5858 | at alpha= | 17.5 | deg
XFOIL ncrit=9 |  |  |  | L/D Max: | 101.012 | at alpha= | 9 | deg
Re: | 3000000 |  |  | Cd Min: | 0.0837 | at alpha= | 20 | deg
Mach: | 0 |  |  | Cl=0 at alpha= | -0.83843 | deg
|  |  |  | @ Cl=0.1, Cd= | 0.0052921
|  |  |  | @ Cl=0.4, Cd= | 0.0056486
|  |  |  | @ Cl=0.6, Cd= | 0.0066736
alpha (deg) | Cl | Cd | Cm | Cl/Cd
-17 | -1.2233 | 0.06071 | -0.0406 | -20.1499
-16.5 | -1.2669 | 0.04718 | -0.0486 | -26.8525
-16 | -1.2889 | 0.03895 | -0.0512 | -33.0911
-15.5 | -1.2994 | 0.03343 | -0.0504 | -38.8693
-15 | -1.3019 | 0.02954 | -0.0472 | -44.0724
-14.5 | -1.2977 | 0.02667 | -0.0425 | -48.6577
-14 | -1.2894 | 0.02447 | -0.0366 | -52.6931
-13.5 | -1.2724 | 0.02257 | -0.0314 | -56.3757
-13 | -1.2484 | 0.02087 | -0.0268 | -59.8179
-12.5 | -1.2206 | 0.01935 | -0.0226 | -63.0801
-12 | -1.1894 | 0.01798 | -0.0187 | -66.1513
-11.5 | -1.156 | 0.01673 | -0.015 | -69.0974
-11 | -1.1215 | 0.01561 | -0.0113 | -71.845
-10.5 | -1.0865 | 0.0146 | -0.0076 | -74.4178
-10 | -1.0297 | 0.01352 | -0.0085 | -76.1612
-9.5 | -0.969 | 0.01254 | -0.0102 | -77.2727
-9 | -0.9067 | 0.01167 | -0.0121 | -77.6949
-8.5 | -0.8482 | 0.01087 | -0.013 | -78.0313
-8 | -0.7876 | 0.01013 | -0.0144 | -77.7493
-7.5 | -0.7282 | 0.00948 | -0.0154 | -76.8143
-7 | -0.6594 | 0.00885 | -0.0185 | -74.5085
-6.5 | -0.595 | 0.00835 | -0.0205 | -71.2575
-6 | -0.54 | 0.008 | -0.0203 | -67.5
-5.5 | -0.4878 | 0.00765 | -0.0195 | -63.7647
-5 | -0.4358 | 0.00737 | -0.0185 | -59.1316
-4.5 | -0.3839 | 0.00704 | -0.0177 | -54.5312
-4 | -0.3344 | 0.007 | -0.0161 | -47.7714
-3.5 | -0.2818 | 0.00693 | -0.0153 | -40.6638
-3 | -0.2282 | 0.00683 | -0.0148 | -33.4114
-2.5 | -0.1749 | 0.00677 | -0.0141 | -25.8346
-2 | -0.1223 | 0.00676 | -0.0133 | -18.0917
-1.5 | -0.0698 | 0.00678 | -0.0125 | -10.295
-1 | -0.0169 | 0.0068 | -0.0118 | -2.4853
-0.5 | 0.0354 | 0.00668 | -0.011 | 5.2994
0 | 0.0745 | 0.00546 | -0.0079 | 13.6447
0.5 | 0.1231 | 0.00514 | -0.0064 | 23.9494
1 | 0.1715 | 0.00497 | -0.0048 | 34.507
1.5 | 0.2215 | 0.00503 | -0.0035 | 44.0358
2 | 0.2692 | 0.00501 | -0.0017 | 53.7325
2.5 | 0.3196 | 0.00525 | -0.0005 | 60.8762
3 | 0.3719 | 0.00551 | 0.0003 | 67.4955
3.5 | 0.4246 | 0.00577 | 0.001 | 73.5875
4 | 0.4768 | 0.00611 | 0.0017 | 78.036
4.5 | 0.5311 | 0.00635 | 0.0021 | 83.6378
5 | 0.5886 | 0.00663 | 0.0016 | 88.7783
5.5 | 0.6566 | 0.00689 | -0.0012 | 95.2975
6 | 0.7238 | 0.00736 | -0.0041 | 98.3424
7 | 0.8435 | 0.00846 | -0.0066 | 99.7045
7.5 | 0.9 | 0.00917 | -0.0072 | 98.1461
8 | 0.9646 | 0.0097 | -0.0096 | 99.4433
8.5 | 1.0265 | 0.01029 | -0.0114 | 99.757
9 | 1.0879 | 0.01077 | -0.0131 | 101.0121
9.5 | 1.1447 | 0.01138 | -0.014 | 100.5888
10 | 1.185 | 0.01194 | -0.0111 | 99.2462
10.5 | 1.2264 | 0.01247 | -0.0086 | 98.348
11 | 1.2666 | 0.01308 | -0.0059 | 96.8349
11.5 | 1.3045 | 0.01387 | -0.0029 | 94.0519
12 | 1.3418 | 0.01464 | 0.0001 | 91.653
12.5 | 1.3797 | 0.01532 | 0.003 | 90.0587
13 | 1.4156 | 0.0161 | 0.006 | 87.9255
13.5 | 1.4495 | 0.01696 | 0.0093 | 85.4658
14 | 1.4797 | 0.01789 | 0.013 | 82.711
14.5 | 1.5049 | 0.01898 | 0.0174 | 79.2887
15 | 1.527 | 0.02041 | 0.0215 | 74.8163
15.5 | 1.5401 | 0.02258 | 0.0258 | 68.2064
16 | 1.5517 | 0.02513 | 0.0292 | 61.7469
16.5 | 1.5679 | 0.02766 | 0.0314 | 56.6847
17 | 1.5796 | 0.03093 | 0.0327 | 51.0702
17.5 | 1.5858 | 0.03516 | 0.0331 | 45.1024
18 | 1.5853 | 0.04056 | 0.0325 | 39.0853
18.5 | 1.5753 | 0.04757 | 0.0306 | 33.1154
19 | 1.5534 | 0.05667 | 0.0273 | 27.4113
19.5 | 1.5168 | 0.06847 | 0.0222 | 22.1528
20 | 1.4621 | 0.0837 | 0.0152 | 17.4683

## 59. Re 3M Mach 0.10 (1)
BIGFOIL.COM POLAR EXPORT
npl9615
NPL 9615 |  |  |  | Cl Max: | 1.221 | at alpha= | 13 | deg
JavaFoil+Calcfoil stall+Eppler ext transition |  |  |  | L/D Max: | 100.043 | at alpha= | 7.5 | deg
Re: | 3000000 |  |  | Cd Min: | 0.00693 | at alpha= | 3.5 | deg
Mach: | 0.1 |  |  | Cl=0 at alpha= | -0.6875 | deg
|  |  |  | @ Cl=0.1, Cd= | 0.024194
|  |  |  | @ Cl=0.4, Cd= | 0.019951
|  |  |  | @ Cl=0.6, Cd= | 0.0072
alpha (deg) | Cl | Cd | Cm | Cl/Cd
-16 | -0.713 | 0.10954 | 0.005 | -6.511
-15.5 | -0.729 | 0.10389 | 0.005 | -7.016
-15 | -0.743 | 0.09819 | 0.005 | -7.565
-14.5 | -0.755 | 0.09269 | 0.005 | -8.148
-14 | -0.764 | 0.08714 | 0.004 | -8.762
-13.5 | -0.769 | 0.08225 | 0.004 | -9.351
-13 | -0.774 | 0.07638 | 0.004 | -10.131
-12.5 | -0.776 | 0.06995 | 0.002 | -11.101
-12 | -0.777 | 0.06409 | 0.002 | -12.123
-11.5 | -0.911 | 0.01384 | 0.003 | -65.815
-11 | -0.912 | 0.01221 | 0.003 | -74.742
-10.5 | -0.905 | 0.01146 | 0.002 | -78.977
-10 | -0.885 | 0.01084 | 0.002 | -81.69
-9.5 | -0.862 | 0.01032 | 0.002 | -83.536
-9 | -0.835 | 0.00979 | 0.001 | -85.297
-8.5 | -0.804 | 0.00934 | 0.001 | -86.022
-8 | -0.769 | 0.009 | 0.001 | -85.408
-7.5 | -0.731 | 0.0086 | 0 | -84.999
-7 | -0.689 | 0.00824 | 0 | -83.632
-6.5 | -0.519 | 0.03909 | 0 | -13.276
-6 | -0.481 | 0.03723 | 0 | -12.916
-5.5 | -0.441 | 0.03527 | 0 | -12.505
-5 | -0.399 | 0.03349 | -0.001 | -11.925
-4.5 | -0.356 | 0.03191 | -0.001 | -11.162
-4 | -0.312 | 0.03039 | -0.001 | -10.262
-3.5 | -0.266 | 0.02918 | -0.001 | -9.131
-3 | -0.22 | 0.02814 | -0.001 | -7.827
-2.5 | -0.173 | 0.02729 | -0.001 | -6.352
-2 | -0.126 | 0.02657 | -0.001 | -4.739
-1.5 | -0.078 | 0.02599 | -0.002 | -3.007
-1 | -0.03 | 0.0256 | -0.002 | -1.175
-0.5 | 0.018 | 0.02533 | -0.002 | 0.717
0 | 0.068 | 0.02584 | -0.005 | 2.616
0.5 | 0.117 | 0.02332 | -0.005 | 5.005
1 | 0.166 | 0.02587 | -0.006 | 6.408
1.5 | 0.215 | 0.02383 | -0.006 | 9.013
2 | 0.264 | 0.02358 | -0.006 | 11.182
2.5 | 0.313 | 0.02419 | -0.007 | 12.92
3 | 0.361 | 0.02493 | -0.007 | 14.491
3.5 | 0.502 | 0.00693 | -0.012 | 72.465
4 | 0.562 | 0.00701 | -0.013 | 80.158
4.5 | 0.62 | 0.0073 | -0.013 | 84.936
5 | 0.678 | 0.00772 | -0.014 | 87.742
5.5 | 0.734 | 0.00806 | -0.015 | 91.074
6 | 0.788 | 0.00883 | -0.015 | 89.247
6.5 | 0.841 | 0.00945 | -0.016 | 89.057
7 | 0.892 | 0.00905 | -0.016 | 98.581
7.5 | 0.941 | 0.00941 | -0.017 | 100.043
8 | 0.988 | 0.01025 | -0.017 | 96.346
8.5 | 1.032 | 0.01111 | -0.018 | 92.84
9 | 1.072 | 0.01164 | -0.018 | 92.13
9.5 | 1.11 | 0.01224 | -0.019 | 90.69
10 | 1.144 | 0.01291 | -0.019 | 88.604
10.5 | 1.174 | 0.01363 | -0.02 | 86.122
11 | 1.185 | 0.01459 | -0.02 | 81.212
11.5 | 1.2 | 0.01583 | -0.021 | 75.8
12 | 1.207 | 0.01743 | -0.021 | 69.255
12.5 | 1.168 | 0.0273 | -0.02 | 42.793
13 | 1.221 | 0.01998 | -0.022 | 61.118
13.5 | 1.207 | 0.02335 | -0.022 | 51.713
14 | 1.199 | 0.02624 | -0.022 | 45.716
14.5 | 1.184 | 0.03026 | -0.022 | 39.133
15 | 1.165 | 0.03551 | -0.022 | 32.81
15.5 | 1.143 | 0.0414 | -0.022 | 27.599
16 | 1.12 | 0.04752 | -0.022 | 23.562
16.5 | 1.094 | 0.05462 | -0.022 | 20.036
17 | 1.067 | 0.0624 | -0.022 | 17.108
17.5 | 1.042 | 0.06916 | -0.022 | 15.066
18 | 1.014 | 0.07757 | -0.022 | 13.066

## 60. Re 3M Mach 0.10 (2)
BIGFOIL.COM POLAR EXPORT
npl9615
NPL 9615 |  |  |  | Cl Max: | 1.5644 | at alpha= | 17 | deg
XFOIL ncrit=9 |  |  |  | L/D Max: | 100.745 | at alpha= | 9 | deg
Re: | 3000000 |  |  | Cd Min: | 0.20577 | at alpha= | -18 | deg
Mach: | 0.1 |  |  | Cl=0 at alpha= | -0.83966 | deg
|  |  |  | @ Cl=0.1, Cd= | 0.0053164
|  |  |  | @ Cl=0.4, Cd= | 0.005668
|  |  |  | @ Cl=0.6, Cd= | 0.0066812
alpha (deg) | Cl | Cd | Cm | Cl/Cd
-18 | -0.7022 | 0.20577 | 0.035 | -3.4125
-17.5 | -0.6862 | 0.20025 | 0.0318 | -3.4267
-16.5 | -1.1689 | 0.065 | -0.0383 | -17.9831
-16 | -1.2257 | 0.04851 | -0.0491 | -25.267
-15.5 | -1.2531 | 0.03941 | -0.0525 | -31.7965
-15 | -1.2675 | 0.03351 | -0.0515 | -37.8245
-14.5 | -1.2722 | 0.02948 | -0.0479 | -43.1547
-14 | -1.2701 | 0.02651 | -0.0425 | -47.9102
-13.5 | -1.2632 | 0.02426 | -0.0359 | -52.0692
-13 | -1.2438 | 0.02224 | -0.0308 | -55.9263
-12.5 | -1.2192 | 0.02047 | -0.026 | -59.5603
-12 | -1.1905 | 0.01888 | -0.0216 | -63.0561
-11.5 | -1.1585 | 0.01747 | -0.0176 | -66.3137
-11 | -1.1249 | 0.0162 | -0.0136 | -69.4383
-10.5 | -1.0903 | 0.01508 | -0.0096 | -72.3011
-10 | -1.0363 | 0.01392 | -0.0097 | -74.4468
-9.5 | -0.9754 | 0.01285 | -0.0112 | -75.9066
-9 | -0.9126 | 0.01191 | -0.013 | -76.6247
-8.5 | -0.8535 | 0.01106 | -0.0139 | -77.17
-8 | -0.7925 | 0.01028 | -0.0151 | -77.0914
-7.5 | -0.7325 | 0.00958 | -0.0161 | -76.4614
-7 | -0.6631 | 0.00893 | -0.0191 | -74.2553
-6.5 | -0.5985 | 0.0084 | -0.021 | -71.25
-6 | -0.5432 | 0.00805 | -0.0208 | -67.4783
-5.5 | -0.4907 | 0.00769 | -0.0198 | -63.8101
-5 | -0.4384 | 0.00741 | -0.0188 | -59.1633
-4.5 | -0.3861 | 0.00706 | -0.0179 | -54.6884
-4 | -0.3364 | 0.00702 | -0.0163 | -47.9202
-3.5 | -0.2833 | 0.00694 | -0.0155 | -40.8213
-3 | -0.2294 | 0.00684 | -0.0149 | -33.538
-2.5 | -0.1759 | 0.00679 | -0.0142 | -25.9057
-2 | -0.123 | 0.00677 | -0.0134 | -18.1684
-1.5 | -0.0702 | 0.0068 | -0.0126 | -10.3235
-1 | -0.0169 | 0.00681 | -0.0119 | -2.4816
-0.5 | 0.0358 | 0.00671 | -0.0111 | 5.3353
0 | 0.0751 | 0.00548 | -0.008 | 13.7044
0.5 | 0.1238 | 0.00516 | -0.0064 | 23.9922
1 | 0.1726 | 0.00499 | -0.0048 | 34.5892
1.5 | 0.2227 | 0.00505 | -0.0035 | 44.099
2 | 0.271 | 0.00504 | -0.0017 | 53.7698
2.5 | 0.3212 | 0.00528 | -0.0004 | 60.8333
3.5 | 0.4268 | 0.0058 | 0.0011 | 73.5862
4 | 0.4795 | 0.00613 | 0.0019 | 78.2219
4.5 | 0.534 | 0.00638 | 0.0022 | 83.6991
5 | 0.5918 | 0.00665 | 0.0018 | 88.9925
5.5 | 0.6602 | 0.00691 | -0.001 | 95.5427
6 | 0.7278 | 0.00741 | -0.0038 | 98.2186
7 | 0.8484 | 0.00854 | -0.0062 | 99.3443
8 | 0.9707 | 0.00978 | -0.0092 | 99.2536
8.5 | 1.0332 | 0.01036 | -0.0109 | 99.7297
9 | 1.0951 | 0.01087 | -0.0126 | 100.7452
9.5 | 1.1503 | 0.01156 | -0.0129 | 99.5069
10 | 1.1919 | 0.01206 | -0.0101 | 98.8308
10.5 | 1.2332 | 0.01263 | -0.0074 | 97.6405
11 | 1.2732 | 0.01329 | -0.0044 | 95.8014
11.5 | 1.3092 | 0.01423 | -0.0009 | 92.0028
12 | 1.3485 | 0.01489 | 0.002 | 90.5641
12.5 | 1.3858 | 0.01562 | 0.0051 | 88.7196
13 | 1.4209 | 0.01647 | 0.0085 | 86.272
13.5 | 1.454 | 0.0174 | 0.012 | 83.5632
14 | 1.4803 | 0.01841 | 0.0167 | 80.4074
14.5 | 1.5041 | 0.01971 | 0.0211 | 76.3115
15 | 1.5213 | 0.02159 | 0.0255 | 70.4632
15.5 | 1.5287 | 0.02435 | 0.0299 | 62.7803
16 | 1.5453 | 0.02683 | 0.0324 | 57.596
16.5 | 1.5576 | 0.03002 | 0.034 | 51.8854
17 | 1.5644 | 0.0342 | 0.0347 | 45.7427
17.5 | 1.5635 | 0.03967 | 0.0342 | 39.4127
18 | 1.5539 | 0.0467 | 0.0323 | 33.2741
18.5 | 1.5318 | 0.0559 | 0.0289 | 27.4025
19 | 1.4948 | 0.06779 | 0.0238 | 22.0504
19.5 | 1.4389 | 0.08321 | 0.0166 | 17.2924
20 | 1.3656 | 0.10227 | 0.0073 | 13.3529

## 61. Re 3M Mach 0.25 (1)
BIGFOIL.COM POLAR EXPORT
npl9615
NPL 9615 |  |  |  | Cl Max: | 1.143 | at alpha= | 11.5 | deg
JavaFoil+Calcfoil stall+Eppler ext transition |  |  |  | L/D Max: | 97.872 | at alpha= | 8 | deg
Re: | 3000000 |  |  | Cd Min: | 0.007 | at alpha= | 3 | deg
Mach: | 0.25 |  |  | Cl=0 at alpha= | -0.69 | deg
|  |  |  | @ Cl=0.1, Cd= | 0.025617
|  |  |  | @ Cl=0.4, Cd= | 0.014076
|  |  |  | @ Cl=0.6, Cd= | 0.0072458
alpha (deg) | Cl | Cd | Cm | Cl/Cd
-14.5 | -0.507 | 0.1002 | 0.005 | -5.06
-14 | -0.544 | 0.09406 | 0.004 | -5.788
-13.5 | -0.578 | 0.08777 | 0.002 | -6.587
-13 | -0.608 | 0.08299 | 0.004 | -7.321
-12.5 | -0.633 | 0.07733 | 0.002 | -8.182
-12 | -0.653 | 0.07225 | 0.002 | -9.04
-11.5 | -0.669 | 0.06759 | 0.002 | -9.893
-11 | -0.68 | 0.06203 | 0.002 | -10.969
-10.5 | -0.69 | 0.0555 | 0.002 | -12.424
-10 | -0.817 | 0.01246 | 0.002 | -65.537
-9.5 | -0.824 | 0.01086 | 0.002 | -75.898
-9 | -0.809 | 0.01034 | 0.001 | -78.22
-8.5 | -0.788 | 0.00982 | 0.001 | -80.275
-8 | -0.761 | 0.00937 | 0.001 | -81.29
-7.5 | -0.729 | 0.00889 | 0 | -82.022
-7 | -0.693 | 0.00849 | 0 | -81.605
-6.5 | -0.651 | 0.00811 | 0 | -80.338
-6 | -0.606 | 0.00772 | -0.001 | -78.487
-5.5 | -0.449 | 0.03543 | 0 | -12.67
-5 | -0.408 | 0.03359 | -0.001 | -12.136
-4.5 | -0.364 | 0.03197 | -0.001 | -11.394
-4 | -0.319 | 0.03057 | -0.001 | -10.446
-3.5 | -0.273 | 0.02921 | -0.001 | -9.355
-3 | -0.226 | 0.02815 | -0.001 | -8.028
-2.5 | -0.178 | 0.02731 | -0.001 | -6.516
-2 | -0.129 | 0.02659 | -0.001 | -4.864
-1.5 | -0.08 | 0.02601 | -0.002 | -3.087
-1 | -0.031 | 0.02561 | -0.002 | -1.206
-0.5 | 0.019 | 0.02535 | -0.002 | 0.736
0 | 0.069 | 0.02569 | -0.005 | 2.704
0.5 | 0.12 | 0.02557 | -0.006 | 4.689
1 | 0.17 | 0.02587 | -0.006 | 6.583
1.5 | 0.221 | 0.02376 | -0.006 | 9.285
2 | 0.271 | 0.02358 | -0.007 | 11.487
2.5 | 0.321 | 0.02424 | -0.007 | 13.241
3 | 0.455 | 0.007 | -0.012 | 64.962
3.5 | 0.516 | 0.00746 | -0.013 | 69.077
4 | 0.577 | 0.00715 | -0.013 | 80.585
4.5 | 0.637 | 0.0074 | -0.014 | 86.101
5 | 0.695 | 0.00791 | -0.014 | 87.916
5.5 | 0.752 | 0.00826 | -0.015 | 91.073
6 | 0.807 | 0.0091 | -0.016 | 88.749
6.5 | 0.86 | 0.00951 | -0.016 | 90.458
7 | 0.911 | 0.01001 | -0.017 | 91.013
7.5 | 0.959 | 0.01027 | -0.017 | 93.327
8 | 1.003 | 0.01025 | -0.018 | 97.872
8.5 | 1.043 | 0.01175 | -0.018 | 88.816
9 | 1.079 | 0.01253 | -0.019 | 86.11
9.5 | 1.11 | 0.01317 | -0.019 | 84.307
10 | 1.124 | 0.01409 | -0.02 | 79.766
10.5 | 1.138 | 0.01515 | -0.02 | 75.122
11 | 1.142 | 0.01671 | -0.021 | 68.338
11.5 | 1.143 | 0.0178 | -0.021 | 64.243
12 | 1.14 | 0.019 | -0.021 | 60.007
12.5 | 1.113 | 0.02279 | -0.021 | 48.858
13 | 1.091 | 0.02566 | -0.022 | 42.525
13.5 | 1.065 | 0.02801 | -0.022 | 38.031
14 | 1.028 | 0.03233 | -0.022 | 31.789
14.5 | 0.922 | 0.06941 | -0.019 | 13.277
15 | 0.93 | 0.04688 | -0.022 | 19.841
15.5 | 0.855 | 0.06934 | -0.021 | 12.331
16 | 0.832 | 0.0561 | -0.022 | 14.827
16.5 | 0.769 | 0.06722 | -0.022 | 11.445

## 62. Re 3M Mach 0.25 (2)
BIGFOIL.COM POLAR EXPORT
npl9615
NPL 9615 |  |  |  | Cl Max: | 1.461 | at alpha= | 14 | deg
XFOIL ncrit=9 |  |  |  | L/D Max: | 98.8643 | at alpha= | 8.5 | deg
Re: | 3000000 |  |  | Cd Min: | 0.192 | at alpha= | -16.5 | deg
Mach: | 0.25 |  |  | Cl=0 at alpha= | -0.84182 | deg
|  |  |  | @ Cl=0.1, Cd= | 0.0054685
|  |  |  | @ Cl=0.4, Cd= | 0.0057453
|  |  |  | @ Cl=0.6, Cd= | 0.0067267
alpha (deg) | Cl | Cd | Cm | Cl/Cd
-16.5 | -0.6574 | 0.192 | 0.0264 | -3.424
-16 | -0.6448 | 0.18323 | 0.0221 | -3.5191
-15.5 | -0.633 | 0.17532 | 0.0185 | -3.6105
-15 | -0.6229 | 0.1672 | 0.0149 | -3.7255
-14.5 | -0.6147 | 0.1586 | 0.0113 | -3.8758
-14 | -0.6179 | 0.14733 | 0.0069 | -4.194
-13.5 | -0.7938 | 0.09897 | -0.017 | -8.0206
-13 | -1.0073 | 0.0495 | -0.0543 | -20.3495
-12.5 | -1.0894 | 0.03572 | -0.0532 | -30.4983
-12 | -1.1243 | 0.02975 | -0.0443 | -37.7916
-11.5 | -1.1307 | 0.0253 | -0.0361 | -44.6917
-11 | -1.1192 | 0.02192 | -0.0291 | -51.0584
-10.5 | -1.0973 | 0.01932 | -0.0228 | -56.7961
-10 | -1.0678 | 0.01723 | -0.0173 | -61.9733
-9.5 | -1.0079 | 0.01519 | -0.0177 | -66.3529
-9 | -0.9444 | 0.01357 | -0.0186 | -69.5947
-8.5 | -0.8818 | 0.0123 | -0.0191 | -71.6911
-8 | -0.8196 | 0.01119 | -0.0195 | -73.244
-7.5 | -0.7568 | 0.01026 | -0.02 | -73.7622
-7 | -0.684 | 0.00941 | -0.0227 | -72.6886
-6.5 | -0.6176 | 0.00876 | -0.024 | -70.5023
-6 | -0.5611 | 0.0083 | -0.0232 | -67.6024
-5.5 | -0.5066 | 0.00792 | -0.0219 | -63.9646
-5 | -0.4522 | 0.00757 | -0.0206 | -59.7358
-4.5 | -0.3977 | 0.00728 | -0.0195 | -54.6291
-4 | -0.3474 | 0.00714 | -0.0175 | -48.6555
-3.5 | -0.2919 | 0.00704 | -0.0166 | -41.4631
-3 | -0.2365 | 0.00692 | -0.0157 | -34.1763
-2.5 | -0.1812 | 0.00688 | -0.0149 | -26.3372
-2 | -0.1268 | 0.00684 | -0.014 | -18.538
-1.5 | -0.072 | 0.00687 | -0.0131 | -10.4803
-1 | -0.0174 | 0.00688 | -0.0123 | -2.5291
-0.5 | 0.0376 | 0.00682 | -0.0115 | 5.5132
0 | 0.0784 | 0.00563 | -0.0083 | 13.9254
0.5 | 0.1279 | 0.00526 | -0.0066 | 24.3156
1 | 0.1779 | 0.00507 | -0.0048 | 35.0888
1.5 | 0.2292 | 0.00513 | -0.0033 | 44.6784
2 | 0.2803 | 0.00521 | -0.0017 | 53.8004
2.5 | 0.3303 | 0.0054 | 0.0001 | 61.1667
3 | 0.3847 | 0.00567 | 0.001 | 67.8483
3.5 | 0.4396 | 0.00594 | 0.0018 | 74.0067
4.5 | 0.5504 | 0.00651 | 0.0032 | 84.5469
5 | 0.6099 | 0.00677 | 0.003 | 90.0886
5.5 | 0.68 | 0.00703 | 0.0006 | 96.7283
6 | 0.7501 | 0.00762 | -0.0021 | 98.4383
7 | 0.8753 | 0.00899 | -0.0041 | 97.3637
7.5 | 0.9366 | 0.00963 | -0.0046 | 97.2586
8 | 1.0046 | 0.01026 | -0.0066 | 97.9142
8.5 | 1.0707 | 0.01083 | -0.008 | 98.8643
9 | 1.1346 | 0.01162 | -0.0091 | 97.642
9.5 | 1.1852 | 0.01222 | -0.0072 | 96.9885
10 | 1.227 | 0.01289 | -0.0035 | 95.1901
10.5 | 1.2665 | 0.01373 | 0.0006 | 92.2433
11 | 1.3031 | 0.01476 | 0.0051 | 88.2859
11.5 | 1.3405 | 0.01567 | 0.0095 | 85.5456
12 | 1.3754 | 0.01666 | 0.0141 | 82.557
12.5 | 1.4038 | 0.0178 | 0.0197 | 78.8652
13 | 1.4267 | 0.01913 | 0.0258 | 74.5792
13.5 | 1.4479 | 0.02091 | 0.031 | 69.2444
14 | 1.461 | 0.02348 | 0.0359 | 62.2232
14.5 | 1.4595 | 0.02759 | 0.0398 | 52.8996
15 | 1.4522 | 0.03325 | 0.0411 | 43.6752
15.5 | 1.446 | 0.03981 | 0.0401 | 36.3225
16 | 1.4278 | 0.04859 | 0.0371 | 29.3846
16.5 | 1.3962 | 0.05969 | 0.0322 | 23.3909
17 | 1.3506 | 0.07328 | 0.0256 | 18.4307
17.5 | 1.2943 | 0.08907 | 0.0178 | 14.5313
18 | 1.2336 | 0.1062 | 0.0091 | 11.6158
18.5 | 1.1785 | 0.12303 | 0.0003 | 9.579
19 | 1.1348 | 0.13866 | -0.0083 | 8.184

## 63. Re 3M Mach 0.50 (1)
BIGFOIL.COM POLAR EXPORT
npl9615
NPL 9615 |  |  |  | Cl Max: | 1.261 | at alpha= | 20 | deg
JavaFoil+Calcfoil stall+Eppler ext transition |  |  |  | L/D Max: | 82.184 | at alpha= | 6 | deg
Re: | 3000000 |  |  | Cd Min: | 0.00707 | at alpha= | -4 | deg
Mach: | 0.5 |  |  | Cl=0 at alpha= | -0.6875 | deg
|  |  |  | @ Cl=0.1, Cd= | 0.023382
|  |  |  | @ Cl=0.4, Cd= | 0.012452
|  |  |  | @ Cl=0.6, Cd= | 0.0089167
alpha (deg) | Cl | Cd | Cm | Cl/Cd
-20 | -1.041 | 0.17026 | 0.009 | -6.117
-19.5 | -1.015 | 0.16361 | 0.009 | -6.203
-19 | -0.989 | 0.15893 | 0.008 | -6.225
-18.5 | -0.964 | 0.15423 | 0.008 | -6.248
-18 | -0.937 | 0.14813 | 0.008 | -6.327
-17.5 | -0.911 | 0.14269 | 0.007 | -6.382
-17 | -0.885 | 0.13839 | 0.007 | -6.393
-16.5 | -0.859 | 0.13867 | 0.007 | -6.192
-16 | -0.832 | 0.13186 | 0.006 | -6.307
-15.5 | -0.805 | 0.12584 | 0.006 | -6.395
-15 | -0.779 | 0.11881 | 0.005 | -6.554
-14.5 | -0.752 | 0.11799 | 0.005 | -6.376
-14 | -0.734 | 0.07004 | 0.005 | -10.476
-13.5 | -0.699 | 0.09223 | 0.003 | -7.576
-13 | -0.679 | 0.06393 | 0.003 | -10.62
-12.5 | -0.646 | 0.07909 | 0.002 | -8.17
-12 | -0.62 | 0.07351 | 0.002 | -8.432
-11.5 | -0.591 | 0.07924 | 0.002 | -7.459
-11 | -0.564 | 0.07171 | 0.002 | -7.868
-10.5 | -0.537 | 0.06538 | 0.001 | -8.221
-10 | -0.51 | 0.0778 | 0.001 | -6.554
-9.5 | -0.483 | 0.06861 | 0.001 | -7.047
-9 | -0.456 | 0.0713 | 0.001 | -6.395
-8.5 | -0.429 | 0.06036 | 0.001 | -7.113
-8 | -0.402 | 0.0531 | 0 | -7.579
-7.5 | -0.375 | 0.04916 | 0 | -7.632
-7 | -0.348 | 0.04475 | 0 | -7.788
-6.5 | -0.323 | 0.03917 | 0 | -8.254
-6 | -0.514 | 0.00883 | -0.001 | -58.233
-5.5 | -0.55 | 0.00837 | -0.001 | -65.68
-5 | -0.527 | 0.0079 | -0.002 | -66.696
-4.5 | -0.485 | 0.00744 | -0.002 | -65.166
-4 | -0.432 | 0.00707 | -0.003 | -61.153
-3.5 | -0.301 | 0.02956 | -0.001 | -10.17
-3 | -0.25 | 0.02838 | -0.001 | -8.816
-2.5 | -0.198 | 0.02734 | -0.001 | -7.238
-2 | -0.144 | 0.02664 | -0.002 | -5.41
-1.5 | -0.09 | 0.02605 | -0.002 | -3.439
-1 | -0.035 | 0.02564 | -0.002 | -1.346
-0.5 | 0.021 | 0.02539 | -0.002 | 0.821
0 | 0.078 | 0.02183 | -0.002 | 3.555
0.5 | 0.134 | 0.02578 | -0.006 | 5.194
1 | 0.19 | 0.02578 | -0.007 | 7.374
1.5 | 0.246 | 0.02596 | -0.007 | 9.484
2 | 0.302 | 0.02499 | -0.007 | 12.088
2.5 | 0.438 | 0.00759 | -0.013 | 57.801
3 | 0.506 | 0.00879 | -0.014 | 57.644
3.5 | 0.574 | 0.00894 | -0.014 | 64.256
4 | 0.641 | 0.00888 | -0.015 | 72.218
4.5 | 0.708 | 0.00918 | -0.015 | 77.057
5 | 0.769 | 0.00953 | -0.016 | 80.716
5.5 | 0.827 | 0.01026 | -0.017 | 80.582
6 | 0.879 | 0.01069 | -0.017 | 82.184
6.5 | 0.922 | 0.01125 | -0.018 | 81.929
7 | 0.95 | 0.01253 | -0.019 | 75.852
7.5 | 0.953 | 0.01323 | -0.019 | 71.983
8 | 0.877 | 0.01412 | -0.02 | 62.107
8.5 | 0.62 | 0.01599 | -0.02 | 38.791
9 | 0.646 | 0.01822 | -0.02 | 35.447
9.5 | 0.681 | 0.0176 | -0.021 | 38.699
10 | 0.711 | 0.01932 | -0.022 | 36.802
10.5 | 0.618 | 0.07497 | -0.01 | 8.239
11 | 0.741 | 0.02917 | -0.021 | 25.411
11.5 | 0.681 | 0.07779 | -0.014 | 8.754
12 | 0.701 | 0.09564 | -0.012 | 7.324
12.5 | 0.729 | 0.09386 | -0.013 | 7.763
13 | 0.757 | 0.09738 | -0.013 | 7.771
13.5 | 0.785 | 0.09946 | -0.014 | 7.892
14 | 0.812 | 0.11807 | -0.014 | 6.881
14.5 | 0.84 | 0.12212 | -0.015 | 6.875
15 | 0.868 | 0.12449 | -0.015 | 6.971
15.5 | 0.897 | 0.11031 | -0.016 | 8.131
16 | 0.923 | 0.12667 | -0.016 | 7.289
16.5 | 0.951 | 0.12786 | -0.017 | 7.438
17 | 0.979 | 0.13123 | -0.017 | 7.46
17.5 | 1.007 | 0.14571 | -0.018 | 6.909
18 | 1.035 | 0.14902 | -0.019 | 6.944
18.5 | 1.061 | 0.15349 | -0.019 | 6.915
19 | 1.088 | 0.15722 | -0.019 | 6.921
19.5 | 1.243 | 0.05712 | -0.029 | 21.758
20 | 1.261 | 0.06545 | -0.029 | 19.27

## 64. Re 3M Mach 0.50 (2)
BIGFOIL.COM POLAR EXPORT
npl9615
NPL 9615 |  |  |  | Cl Max: | 1.2054 | at alpha= | 9 | deg
XFOIL ncrit=9 |  |  |  | L/D Max: | 97.5318 | at alpha= | 5.5 | deg
Re: | 3000000 |  |  | Cd Min: | 0.13167 | at alpha= | -12 | deg
Mach: | 0.5 |  |  | Cl=0 at alpha= | -0.85554 | deg
|  |  |  | @ Cl=0.1, Cd= | 0.0070478
|  |  |  | @ Cl=0.4, Cd= | 0.0060927
|  |  |  | @ Cl=0.6, Cd= | 0.0068985
alpha (deg) | Cl | Cd | Cm | Cl/Cd
-12 | -0.5544 | 0.13167 | -0.0038 | -4.2105
-11.5 | -0.5509 | 0.12228 | -0.0076 | -4.5052
-11 | -0.5504 | 0.11262 | -0.0117 | -4.8872
-10.5 | -0.5547 | 0.10249 | -0.0161 | -5.4122
-10 | -0.5649 | 0.09167 | -0.0213 | -6.1623
-9.5 | -0.5821 | 0.07991 | -0.0278 | -7.2844
-9 | -0.6048 | 0.06652 | -0.0372 | -9.092
-8.5 | -0.6381 | 0.05206 | -0.0505 | -12.257
-8 | -0.6895 | 0.04415 | -0.0485 | -15.6172
-7 | -0.7178 | 0.02342 | -0.0447 | -30.649
-6.5 | -0.6937 | 0.01224 | -0.0425 | -56.6748
-5.5 | -0.5776 | 0.00911 | -0.0336 | -63.4029
-5 | -0.5152 | 0.00846 | -0.0303 | -60.8983
-4.5 | -0.4559 | 0.00806 | -0.0266 | -56.5633
-4 | -0.3945 | 0.00774 | -0.0239 | -50.969
-3.5 | -0.3312 | 0.00745 | -0.0218 | -44.4564
-2.5 | -0.2049 | 0.00722 | -0.0184 | -28.3795
-2 | -0.1424 | 0.00719 | -0.0169 | -19.8053
-1.5 | -0.0804 | 0.00714 | -0.0155 | -11.2605
-1 | -0.018 | 0.00715 | -0.0142 | -2.5175
-0.5 | 0.0443 | 0.00712 | -0.013 | 6.2219
0 | 0.106 | 0.00704 | -0.0118 | 15.0568
0.5 | 0.147 | 0.00566 | -0.0071 | 25.9717
1 | 0.2022 | 0.00547 | -0.0047 | 36.9653
1.5 | 0.2579 | 0.00557 | -0.0023 | 46.3016
2 | 0.3159 | 0.0058 | -0.0003 | 54.4655
2.5 | 0.373 | 0.00598 | 0.002 | 62.3746
3 | 0.4329 | 0.00623 | 0.0039 | 69.4864
3.5 | 0.4961 | 0.00648 | 0.0053 | 76.5586
4.5 | 0.6252 | 0.007 | 0.008 | 89.3143
5 | 0.6923 | 0.00725 | 0.0092 | 95.4897
5.5 | 0.7666 | 0.00786 | 0.0089 | 97.5318
6 | 0.8497 | 0.00882 | 0.0069 | 96.3379
7 | 1.0013 | 0.01061 | 0.0077 | 94.3732
7.5 | 1.0794 | 0.01167 | 0.0083 | 92.4936
8 | 1.1571 | 0.01314 | 0.0092 | 88.0594
8.5 | 1.1988 | 0.01495 | 0.0165 | 80.1873
9 | 1.2054 | 0.01696 | 0.0291 | 71.0731
9.5 | 1.1953 | 0.01976 | 0.0418 | 60.4909
10 | 1.1806 | 0.02459 | 0.0496 | 48.0114
10.5 | 1.1569 | 0.03214 | 0.0512 | 35.9956
11 | 1.1263 | 0.04239 | 0.0472 | 26.5699
11.5 | 1.0913 | 0.05424 | 0.0408 | 20.1198
12 | 1.0544 | 0.06675 | 0.0339 | 15.7963
12.5 | 1.018 | 0.07943 | 0.0273 | 12.8163
13 | 0.9835 | 0.092 | 0.0209 | 10.6902
13.5 | 0.9525 | 0.10453 | 0.0144 | 9.1122
14 | 0.9259 | 0.11697 | 0.0078 | 7.9157

## 65. Re 4M Mach 0.00 (1)
BIGFOIL.COM POLAR EXPORT
npl9615
NPL 9615 |  |  |  | Cl Max: | 1.241 | at alpha= | 13.5 | deg
JavaFoil+Calcfoil stall+Eppler ext transition |  |  |  | L/D Max: | 104.355 | at alpha= | 7.5 | deg
Re: | 4000000 |  |  | Cd Min: | 0.00211 | at alpha= | -0.5 | deg
Mach: | 0 |  |  | Cl=0 at alpha= | -0.71154 | deg
|  |  |  | @ Cl=0.1, Cd= | 0.023214
|  |  |  | @ Cl=0.4, Cd= | 0.019528
|  |  |  | @ Cl=0.6, Cd= | 0.0069367
alpha (deg) | Cl | Cd | Cm | Cl/Cd
-16.5 | -0.738 | 0.11177 | 0.006 | -6.604
-16 | -0.752 | 0.10572 | 0.006 | -7.114
-15.5 | -0.765 | 0.10014 | 0.005 | -7.636
-15 | -0.776 | 0.09414 | 0.005 | -8.244
-14.5 | -0.786 | 0.08819 | 0.005 | -8.913
-14 | -0.791 | 0.08304 | 0.005 | -9.531
-13.5 | -0.797 | 0.07596 | 0.005 | -10.498
-13 | -0.809 | 0.06487 | 0.005 | -12.466
-12.5 | -0.876 | 0.0297 | 0.005 | -29.488
-12 | -0.932 | 0.01407 | 0.003 | -66.207
-11.5 | -0.937 | 0.01272 | 0.005 | -73.622
-11 | -0.93 | 0.01074 | 0.003 | -86.629
-10.5 | -0.913 | 0.01073 | 0.002 | -85.049
-10 | -0.891 | 0.01025 | 0.002 | -86.977
-9.5 | -0.866 | 0.0097 | 0.002 | -89.343
-9 | -0.837 | 0.00925 | 0.001 | -90.492
-8.5 | -0.805 | 0.00883 | 0.001 | -91.188
-8 | -0.769 | 0.00851 | 0.001 | -90.375
-7.5 | -0.73 | 0.00812 | 0 | -89.942
-7 | -0.688 | 0.00774 | 0 | -88.889
-6.5 | -0.643 | 0.00752 | 0 | -85.589
-6 | -0.596 | 0.00714 | -0.001 | -83.46
-5.5 | -0.546 | 0.00686 | -0.001 | -79.601
-5 | -0.398 | 0.0333 | -0.001 | -11.946
-4.5 | -0.355 | 0.03174 | -0.001 | -11.175
-4 | -0.311 | 0.03027 | -0.001 | -10.259
-3.5 | -0.265 | 0.02908 | -0.001 | -9.122
-3 | -0.219 | 0.02804 | -0.001 | -7.817
-2.5 | -0.173 | 0.0272 | -0.001 | -6.343
-2 | -0.125 | 0.02649 | -0.001 | -4.731
-1.5 | -0.078 | 0.02591 | -0.002 | -3.002
-1 | -0.03 | 0.02552 | -0.002 | -1.173
-0.5 | 0.022 | 0.00211 | -0.005 | 10.671
0 | 0.067 | 0.02318 | -0.005 | 2.902
0.5 | 0.116 | 0.02323 | -0.005 | 4.998
1 | 0.165 | 0.02341 | -0.006 | 7.045
1.5 | 0.214 | 0.0237 | -0.006 | 9.015
2 | 0.262 | 0.02358 | -0.006 | 11.129
2.5 | 0.311 | 0.02416 | -0.007 | 12.871
3 | 0.359 | 0.02482 | -0.007 | 14.485
3.5 | 0.5 | 0.00662 | -0.012 | 75.426
4 | 0.559 | 0.00676 | -0.013 | 82.711
4.5 | 0.617 | 0.00701 | -0.013 | 88.047
5 | 0.674 | 0.00735 | -0.014 | 91.716
5.5 | 0.73 | 0.00767 | -0.015 | 95.229
6 | 0.785 | 0.00841 | -0.015 | 93.348
6.5 | 0.838 | 0.00876 | -0.016 | 95.636
7 | 0.889 | 0.00856 | -0.016 | 103.835
7.5 | 0.938 | 0.00899 | -0.017 | 104.355
8 | 0.985 | 0.00977 | -0.017 | 100.782
8.5 | 1.029 | 0.01045 | -0.018 | 98.523
9 | 1.07 | 0.01096 | -0.018 | 97.691
9.5 | 1.109 | 0.01146 | -0.019 | 96.726
10 | 1.144 | 0.0121 | -0.019 | 94.528
10.5 | 1.175 | 0.01276 | -0.02 | 92.118
11 | 1.203 | 0.01345 | -0.02 | 89.434
11.5 | 1.21 | 0.01455 | -0.021 | 83.164
12 | 1.225 | 0.01563 | -0.021 | 78.359
12.5 | 1.234 | 0.01662 | -0.021 | 74.29
13 | 1.238 | 0.0182 | -0.022 | 68.021
13.5 | 1.241 | 0.01978 | -0.022 | 62.755
14 | 1.227 | 0.02316 | -0.022 | 52.979
14.5 | 1.221 | 0.02557 | -0.022 | 47.741
15 | 1.205 | 0.02971 | -0.023 | 40.557
15.5 | 1.189 | 0.03389 | -0.023 | 35.089
16 | 1.17 | 0.03889 | -0.023 | 30.083
16.5 | 1.148 | 0.04488 | -0.023 | 25.582
17 | 1.125 | 0.05121 | -0.023 | 21.973
17.5 | 1.103 | 0.05695 | -0.023 | 19.368
18 | 1.078 | 0.06419 | -0.023 | 16.792
18.5 | 1.052 | 0.07221 | -0.023 | 14.564

## 66. Re 4M Mach 0.00 (2)
BIGFOIL.COM POLAR EXPORT
npl9615
NPL 9615 |  |  |  | Cl Max: | 1.6682 | at alpha= | 18.5 | deg
XFOIL ncrit=9 |  |  |  | L/D Max: | 107.348 | at alpha= | 10 | deg
Re: | 4000000 |  |  | Cd Min: | 0.05919 | at alpha= | 20 | deg
Mach: | 0 |  |  | Cl=0 at alpha= | -0.81963 | deg
|  |  |  | @ Cl=0.1, Cd= | 0.0055159
|  |  |  | @ Cl=0.4, Cd= | 0.0055443
|  |  |  | @ Cl=0.6, Cd= | 0.0063609
alpha (deg) | Cl | Cd | Cm | Cl/Cd
-16.5 | -1.2328 | 0.0517 | -0.0459 | -23.8453
-16 | -1.2641 | 0.04144 | -0.0507 | -30.5043
-15.5 | -1.2786 | 0.03508 | -0.051 | -36.4481
-15 | -1.2831 | 0.03082 | -0.0484 | -41.6321
-14.5 | -1.2795 | 0.02781 | -0.0443 | -46.0086
-14 | -1.2726 | 0.02548 | -0.0387 | -49.9451
-13.5 | -1.2602 | 0.02359 | -0.0327 | -53.4209
-13 | -1.2379 | 0.02189 | -0.028 | -56.5509
-12.5 | -1.2113 | 0.02038 | -0.0236 | -59.4357
-12 | -1.1816 | 0.01893 | -0.0196 | -62.4194
-11.5 | -1.1496 | 0.01762 | -0.0157 | -65.244
-11 | -1.1164 | 0.01642 | -0.0119 | -67.9903
-10.5 | -1.0698 | 0.0151 | -0.0109 | -70.8477
-10 | -1.013 | 0.01367 | -0.012 | -74.1039
-9.5 | -0.9535 | 0.01242 | -0.0136 | -76.7713
-9 | -0.8952 | 0.01124 | -0.0148 | -79.6441
-8.5 | -0.8391 | 0.01035 | -0.0152 | -81.0725
-8 | -0.7781 | 0.00955 | -0.0167 | -81.4764
-7.5 | -0.7076 | 0.00883 | -0.0202 | -80.1359
-7 | -0.6495 | 0.00831 | -0.0208 | -78.1588
-6.5 | -0.5973 | 0.00792 | -0.0201 | -75.4167
-6 | -0.5455 | 0.00761 | -0.0191 | -71.682
-5.5 | -0.4928 | 0.00734 | -0.0184 | -67.139
-5 | -0.4394 | 0.00709 | -0.0178 | -61.9746
-4.5 | -0.3909 | 0.00704 | -0.0161 | -55.5256
-4 | -0.3388 | 0.00676 | -0.0152 | -50.1183
-3.5 | -0.2855 | 0.00665 | -0.0146 | -42.9323
-3 | -0.2322 | 0.00659 | -0.014 | -35.2352
-2.5 | -0.1791 | 0.00657 | -0.0133 | -27.2603
-2 | -0.1262 | 0.00658 | -0.0126 | -19.1793
-1.5 | -0.0726 | 0.00659 | -0.012 | -11.0167
-1 | -0.0193 | 0.0066 | -0.0114 | -2.9242
-0.5 | 0.0342 | 0.00656 | -0.0108 | 5.2134
0 | 0.0791 | 0.00578 | -0.0088 | 13.6851
0.5 | 0.125 | 0.0052 | -0.0068 | 24.0385
1 | 0.1726 | 0.00507 | -0.0051 | 34.0434
1.5 | 0.2223 | 0.00505 | -0.0038 | 44.0198
2 | 0.2726 | 0.00521 | -0.0026 | 52.3225
2.5 | 0.3228 | 0.00526 | -0.0013 | 61.3688
3 | 0.3736 | 0.00543 | -0.0002 | 68.8029
3.5 | 0.4267 | 0.00566 | 0.0004 | 75.3887
4 | 0.4799 | 0.00593 | 0.001 | 80.9275
4.5 | 0.5333 | 0.00615 | 0.0015 | 86.7154
5 | 0.5875 | 0.00632 | 0.0018 | 92.9589
5.5 | 0.6425 | 0.0065 | 0.002 | 98.8462
6 | 0.7048 | 0.00695 | 0.0003 | 101.4101
6.5 | 0.775 | 0.00737 | -0.0033 | 105.156
7 | 0.8337 | 0.00803 | -0.0043 | 103.8232
7.5 | 0.8935 | 0.00863 | -0.0056 | 103.5342
8 | 0.9518 | 0.00912 | -0.0065 | 104.364
8.5 | 1.0159 | 0.00959 | -0.0088 | 105.9333
9 | 1.0774 | 0.0101 | -0.0105 | 106.6733
9.5 | 1.1378 | 0.01064 | -0.0121 | 106.9361
10 | 1.198 | 0.01116 | -0.0136 | 107.3477
10.5 | 1.2393 | 0.01171 | -0.011 | 105.8326
11 | 1.2789 | 0.01237 | -0.0082 | 103.3872
11.5 | 1.32 | 0.01291 | -0.0057 | 102.2463
12 | 1.3605 | 0.0135 | -0.0032 | 100.7778
12.5 | 1.3993 | 0.01416 | -0.0004 | 98.8206
13 | 1.4357 | 0.01489 | 0.0027 | 96.4204
13.5 | 1.4695 | 0.01577 | 0.0061 | 93.1833
14 | 1.4981 | 0.01691 | 0.0102 | 88.5925
14.5 | 1.5269 | 0.01777 | 0.0142 | 85.9257
15 | 1.5543 | 0.01875 | 0.0181 | 82.896
15.5 | 1.5804 | 0.01995 | 0.0216 | 79.218
16 | 1.6039 | 0.02143 | 0.0248 | 74.8437
16.5 | 1.6247 | 0.02324 | 0.0278 | 69.9096
17 | 1.6419 | 0.0255 | 0.0303 | 64.3882
17.5 | 1.6556 | 0.02832 | 0.0322 | 58.4605
18 | 1.6648 | 0.03193 | 0.0332 | 52.1391
18.5 | 1.6682 | 0.03649 | 0.0334 | 45.7166
19 | 1.6644 | 0.04229 | 0.0325 | 39.3568
19.5 | 1.651 | 0.04971 | 0.0304 | 33.2126
20 | 1.6258 | 0.05919 | 0.0269 | 27.4675

## 67. Re 4M Mach 0.10 (1)
BIGFOIL.COM POLAR EXPORT
npl9615
NPL 9615 |  |  |  | Cl Max: | 1.226 | at alpha= | 13.5 | deg
JavaFoil+Calcfoil stall+Eppler ext transition |  |  |  | L/D Max: | 105.103 | at alpha= | 7.5 | deg
Re: | 4000000 |  |  | Cd Min: | 0.00207 | at alpha= | -0.5 | deg
Mach: | 0.1 |  |  | Cl=0 at alpha= | -0.71698 | deg
|  |  |  | @ Cl=0.1, Cd= | 0.023189
|  |  |  | @ Cl=0.4, Cd= | 0.019797
|  |  |  | @ Cl=0.6, Cd= | 0.0069276
alpha (deg) | Cl | Cd | Cm | Cl/Cd
-16.5 | -0.697 | 0.11288 | 0.006 | -6.176
-16 | -0.714 | 0.10737 | 0.006 | -6.65
-15.5 | -0.73 | 0.10169 | 0.005 | -7.177
-15 | -0.744 | 0.09603 | 0.005 | -7.749
-14.5 | -0.757 | 0.09052 | 0.005 | -8.36
-14 | -0.766 | 0.08445 | 0.005 | -9.068
-13.5 | -0.772 | 0.07928 | 0.004 | -9.74
-13 | -0.779 | 0.07219 | 0.004 | -10.79
-12.5 | -0.806 | 0.05301 | 0.005 | -15.199
-12 | -0.894 | 0.01774 | 0.003 | -50.369
-11.5 | -0.921 | 0.01242 | 0.003 | -74.214
-11 | -0.916 | 0.0115 | 0.003 | -79.656
-10.5 | -0.905 | 0.01086 | 0.002 | -83.349
-10 | -0.886 | 0.01032 | 0.002 | -85.786
-9.5 | -0.862 | 0.00982 | 0.002 | -87.844
-9 | -0.835 | 0.00937 | 0.001 | -89.116
-8.5 | -0.804 | 0.00894 | 0.001 | -89.881
-8 | -0.769 | 0.00854 | 0.001 | -90.076
-7.5 | -0.731 | 0.00823 | 0 | -88.837
-7 | -0.689 | 0.0078 | 0 | -88.333
-6.5 | -0.645 | 0.00747 | 0 | -86.358
-6 | -0.598 | 0.00719 | -0.001 | -83.133
-5.5 | -0.548 | 0.00691 | -0.001 | -79.291
-5 | -0.399 | 0.03331 | -0.001 | -11.99
-4.5 | -0.356 | 0.03176 | -0.001 | -11.218
-4 | -0.312 | 0.03027 | -0.001 | -10.306
-3.5 | -0.267 | 0.02908 | -0.001 | -9.166
-3 | -0.22 | 0.02805 | -0.001 | -7.852
-2.5 | -0.173 | 0.0272 | -0.001 | -6.374
-2 | -0.126 | 0.02649 | -0.001 | -4.754
-1.5 | -0.078 | 0.02591 | -0.002 | -3.017
-1 | -0.03 | 0.02552 | -0.002 | -1.179
-0.5 | 0.023 | 0.00207 | -0.005 | 10.882
0 | 0.068 | 0.02315 | -0.005 | 2.921
0.5 | 0.117 | 0.02321 | -0.005 | 5.029
1 | 0.166 | 0.02339 | -0.006 | 7.088
1.5 | 0.215 | 0.02371 | -0.006 | 9.059
2 | 0.264 | 0.02356 | -0.006 | 11.19
2.5 | 0.313 | 0.02413 | -0.007 | 12.95
3 | 0.361 | 0.02482 | -0.007 | 14.552
3.5 | 0.502 | 0.00666 | -0.012 | 75.434
4 | 0.562 | 0.00679 | -0.013 | 82.702
4.5 | 0.62 | 0.007 | -0.013 | 88.608
5 | 0.678 | 0.0074 | -0.014 | 91.521
5.5 | 0.734 | 0.00772 | -0.015 | 94.998
6 | 0.788 | 0.00842 | -0.015 | 93.659
6.5 | 0.841 | 0.00902 | -0.016 | 93.226
7 | 0.892 | 0.00862 | -0.016 | 103.566
7.5 | 0.941 | 0.00896 | -0.017 | 105.103
8 | 0.988 | 0.00988 | -0.017 | 99.967
8.5 | 1.032 | 0.01054 | -0.018 | 97.926
9 | 1.072 | 0.01104 | -0.018 | 97.105
9.5 | 1.11 | 0.01163 | -0.019 | 95.45
10 | 1.144 | 0.01226 | -0.02 | 93.301
10.5 | 1.174 | 0.01295 | -0.02 | 90.659
11 | 1.188 | 0.01378 | -0.02 | 86.253
11.5 | 1.204 | 0.01488 | -0.021 | 80.891
12 | 1.214 | 0.01612 | -0.021 | 75.337
12.5 | 1.184 | 0.02348 | -0.021 | 50.417
13 | 1.225 | 0.01869 | -0.022 | 65.544
13.5 | 1.226 | 0.02003 | -0.022 | 61.215
14 | 1.207 | 0.02383 | -0.022 | 50.651
14.5 | 1.197 | 0.0265 | -0.023 | 45.154
15 | 1.177 | 0.03102 | -0.023 | 37.932
15.5 | 1.157 | 0.03553 | -0.023 | 32.569
16 | 1.133 | 0.04109 | -0.023 | 27.577
16.5 | 1.108 | 0.04742 | -0.023 | 23.361
17 | 1.081 | 0.05426 | -0.023 | 19.923
17.5 | 1.055 | 0.0605 | -0.023 | 17.435
18 | 1.026 | 0.068 | -0.023 | 15.093
18.5 | 0.997 | 0.07586 | -0.023 | 13.148

## 68. Re 4M Mach 0.10 (2)
BIGFOIL.COM POLAR EXPORT
npl9615
NPL 9615 |  |  |  | Cl Max: | 1.6477 | at alpha= | 18 | deg
XFOIL ncrit=9 |  |  |  | L/D Max: | 106.862 | at alpha= | 10 | deg
Re: | 4000000 |  |  | Cd Min: | 0.07117 | at alpha= | 20 | deg
Mach: | 0.1 |  |  | Cl=0 at alpha= | -0.82004 | deg
|  |  |  | @ Cl=0.1, Cd= | 0.0056004
|  |  |  | @ Cl=0.4, Cd= | 0.0055653
|  |  |  | @ Cl=0.6, Cd= | 0.0063643
alpha (deg) | Cl | Cd | Cm | Cl/Cd
-16 | -1.1739 | 0.05595 | -0.0439 | -20.9812
-15.5 | -1.2206 | 0.04276 | -0.0514 | -28.5454
-15 | -1.2412 | 0.03559 | -0.0522 | -34.875
-14.5 | -1.2479 | 0.03111 | -0.0495 | -40.1125
-14 | -1.2482 | 0.02785 | -0.0447 | -44.8187
-13.5 | -1.2446 | 0.02545 | -0.0381 | -48.9037
-13 | -1.2297 | 0.02345 | -0.0323 | -52.4392
-12.5 | -1.207 | 0.02167 | -0.0274 | -55.6991
-12 | -1.1804 | 0.02 | -0.0227 | -59.02
-11.5 | -1.1501 | 0.01851 | -0.0185 | -62.134
-11 | -1.1183 | 0.01715 | -0.0143 | -65.207
-10.5 | -1.076 | 0.01568 | -0.0122 | -68.6224
-10 | -1.0192 | 0.0141 | -0.0132 | -72.2837
-9.5 | -0.9596 | 0.01275 | -0.0146 | -75.2627
-9 | -0.9002 | 0.0115 | -0.0158 | -78.2783
-8.5 | -0.8444 | 0.01053 | -0.016 | -80.1899
-8 | -0.783 | 0.00969 | -0.0174 | -80.805
-7.5 | -0.7118 | 0.00894 | -0.0209 | -79.6197
-7 | -0.6535 | 0.00839 | -0.0214 | -77.8903
-6.5 | -0.601 | 0.00798 | -0.0205 | -75.3133
-6 | -0.5488 | 0.00766 | -0.0195 | -71.6449
-5.5 | -0.4958 | 0.00737 | -0.0188 | -67.2727
-5 | -0.442 | 0.00712 | -0.0181 | -62.0787
-4.5 | -0.3932 | 0.00707 | -0.0163 | -55.6153
-4 | -0.3408 | 0.00677 | -0.0154 | -50.3397
-3.5 | -0.2872 | 0.00667 | -0.0148 | -43.0585
-3 | -0.2335 | 0.00661 | -0.0141 | -35.3253
-2.5 | -0.1801 | 0.00658 | -0.0134 | -27.3708
-2 | -0.1269 | 0.00659 | -0.0127 | -19.2564
-1.5 | -0.073 | 0.0066 | -0.0121 | -11.0606
-1 | -0.0194 | 0.00661 | -0.0115 | -2.9349
-0.5 | 0.0345 | 0.00657 | -0.0109 | 5.2511
0.5 | 0.1257 | 0.00522 | -0.0068 | 24.0805
1 | 0.1735 | 0.00509 | -0.0051 | 34.0864
1.5 | 0.2234 | 0.00508 | -0.0037 | 43.9764
2 | 0.2741 | 0.00523 | -0.0026 | 52.4092
2.5 | 0.3249 | 0.00529 | -0.0013 | 61.4178
3 | 0.3755 | 0.00546 | -0.0001 | 68.7729
3.5 | 0.429 | 0.00569 | 0.0005 | 75.3954
4 | 0.4825 | 0.00595 | 0.0011 | 81.0924
4.5 | 0.5363 | 0.00617 | 0.0016 | 86.9206
5 | 0.591 | 0.00633 | 0.002 | 93.3649
5.5 | 0.6461 | 0.00654 | 0.0022 | 98.792
6 | 0.7088 | 0.00697 | 0.0006 | 101.693
6.5 | 0.7794 | 0.00742 | -0.0029 | 105.0404
7 | 0.8385 | 0.00812 | -0.0039 | 103.2635
7.5 | 0.8989 | 0.0087 | -0.0052 | 103.3218
8 | 0.9579 | 0.00919 | -0.0061 | 104.2329
8.5 | 1.0227 | 0.00966 | -0.0083 | 105.8696
9 | 1.0845 | 0.01021 | -0.0099 | 106.2194
9.5 | 1.1458 | 0.01074 | -0.0115 | 106.6853
10 | 1.2054 | 0.01128 | -0.0127 | 106.8617
10.5 | 1.246 | 0.01189 | -0.0098 | 104.7939
11 | 1.2864 | 0.01252 | -0.0069 | 102.7476
11.5 | 1.3275 | 0.01309 | -0.0041 | 101.4133
12 | 1.3679 | 0.01372 | -0.0014 | 99.7012
12.5 | 1.4062 | 0.01443 | 0.0017 | 97.4498
13 | 1.4418 | 0.01524 | 0.0051 | 94.6063
13.5 | 1.4735 | 0.01626 | 0.0091 | 90.6212
14 | 1.5022 | 0.01732 | 0.0133 | 86.7321
14.5 | 1.5293 | 0.01826 | 0.0178 | 83.7514
15 | 1.556 | 0.01941 | 0.0217 | 80.1649
15.5 | 1.5805 | 0.02083 | 0.0253 | 75.8761
16 | 1.602 | 0.0226 | 0.0286 | 70.885
16.5 | 1.6199 | 0.02481 | 0.0314 | 65.2922
17 | 1.634 | 0.02758 | 0.0337 | 59.2458
17.5 | 1.6436 | 0.03118 | 0.035 | 52.7133
18 | 1.6477 | 0.03572 | 0.0353 | 46.1282
18.5 | 1.6441 | 0.04158 | 0.0345 | 39.5406
19 | 1.6301 | 0.04913 | 0.0324 | 33.1793
19.5 | 1.6037 | 0.05885 | 0.0287 | 27.2506
20 | 1.5627 | 0.07117 | 0.0234 | 21.9573

## 69. Re 4M Mach 0.25 (1)
BIGFOIL.COM POLAR EXPORT
npl9615
NPL 9615 |  |  |  | Cl Max: | 1.149 | at alpha= | 11.5 | deg
JavaFoil+Calcfoil stall+Eppler ext transition |  |  |  | L/D Max: | 102.103 | at alpha= | 8 | deg
Re: | 4000000 |  |  | Cd Min: | 0.0045 | at alpha= | -0.5 | deg
Mach: | 0.25 |  |  | Cl=0 at alpha= | -0.71296 | deg
|  |  |  | @ Cl=0.1, Cd= | 0.02413
|  |  |  | @ Cl=0.4, Cd= | 0.013892
|  |  |  | @ Cl=0.6, Cd= | 0.0069612
alpha (deg) | Cl | Cd | Cm | Cl/Cd
-15 | -0.463 | 0.10435 | 0.005 | -4.436
-14.5 | -0.507 | 0.09859 | 0.005 | -5.146
-14 | -0.545 | 0.09262 | 0.004 | -5.882
-13.5 | -0.579 | 0.08682 | 0.004 | -6.665
-13 | -0.608 | 0.08134 | 0.004 | -7.479
-12.5 | -0.634 | 0.07568 | 0.002 | -8.373
-12 | -0.655 | 0.07052 | 0.002 | -9.283
-11.5 | -0.671 | 0.06518 | 0.002 | -10.297
-11 | -0.687 | 0.05749 | 0.002 | -11.952
-10.5 | -0.818 | 0.01258 | 0.002 | -65.086
-10 | -0.828 | 0.01116 | 0.002 | -74.14
-9.5 | -0.824 | 0.01035 | 0.002 | -79.648
-9 | -0.809 | 0.00985 | 0.001 | -82.165
-8.5 | -0.788 | 0.00937 | 0.001 | -84.168
-8 | -0.762 | 0.00893 | 0.001 | -85.324
-7.5 | -0.73 | 0.00846 | 0 | -86.198
-7 | -0.693 | 0.00807 | 0 | -85.808
-6.5 | -0.651 | 0.0077 | 0 | -84.571
-6 | -0.606 | 0.00739 | -0.001 | -81.986
-5.5 | -0.558 | 0.00703 | -0.001 | -79.292
-5 | -0.506 | 0.00675 | -0.002 | -75.048
-4.5 | -0.364 | 0.0318 | -0.001 | -11.456
-4 | -0.319 | 0.03044 | -0.001 | -10.494
-3.5 | -0.273 | 0.0291 | -0.001 | -9.391
-3 | -0.226 | 0.02806 | -0.001 | -8.055
-2.5 | -0.178 | 0.02722 | -0.001 | -6.538
-2 | -0.129 | 0.02651 | -0.001 | -4.879
-1.5 | -0.08 | 0.02593 | -0.002 | -3.096
-1 | -0.031 | 0.02553 | -0.002 | -1.21
-0.5 | 0.023 | 0.0045 | -0.005 | 5.156
0 | 0.069 | 0.02568 | -0.005 | 2.705
0.5 | 0.12 | 0.02313 | -0.006 | 5.185
1 | 0.17 | 0.0257 | -0.006 | 6.626
1.5 | 0.221 | 0.02363 | -0.006 | 9.334
2 | 0.271 | 0.02355 | -0.007 | 11.503
2.5 | 0.321 | 0.02418 | -0.007 | 13.274
3 | 0.455 | 0.00673 | -0.012 | 67.58
3.5 | 0.516 | 0.00716 | -0.013 | 72
4 | 0.577 | 0.00685 | -0.013 | 84.178
4.5 | 0.637 | 0.00714 | -0.014 | 89.187
5 | 0.695 | 0.00757 | -0.014 | 91.785
5.5 | 0.752 | 0.00792 | -0.015 | 94.991
6 | 0.807 | 0.00866 | -0.016 | 93.194
6.5 | 0.86 | 0.00911 | -0.016 | 94.458
7 | 0.911 | 0.00957 | -0.017 | 95.188
7.5 | 0.959 | 0.00982 | -0.017 | 97.568
8 | 1.003 | 0.00982 | -0.018 | 102.103
8.5 | 1.043 | 0.01122 | -0.018 | 92.983
9 | 1.079 | 0.01194 | -0.019 | 90.368
9.5 | 1.11 | 0.01253 | -0.019 | 88.608
10 | 1.136 | 0.01328 | -0.02 | 85.587
10.5 | 1.141 | 0.01428 | -0.02 | 79.916
11 | 1.148 | 0.01554 | -0.021 | 73.907
11.5 | 1.149 | 0.01655 | -0.021 | 69.427
12 | 1.143 | 0.01783 | -0.021 | 64.096
12.5 | 1.131 | 0.01969 | -0.022 | 57.45
13 | 1.098 | 0.02333 | -0.022 | 47.088
13.5 | 1.075 | 0.02497 | -0.022 | 43.049
14 | 1.038 | 0.02859 | -0.022 | 36.307
14.5 | 0.936 | 0.05998 | -0.02 | 15.606
15 | 0.942 | 0.04049 | -0.022 | 23.266
15.5 | 0.868 | 0.05973 | -0.021 | 14.535
16 | 0.843 | 0.0484 | -0.023 | 17.415
16.5 | 0.781 | 0.05784 | -0.023 | 13.496

## 70. Re 4M Mach 0.25 (2)
BIGFOIL.COM POLAR EXPORT
npl9615
NPL 9615 |  |  |  | Cl Max: | 1.5317 | at alpha= | 15.5 | deg
XFOIL ncrit=9 |  |  |  | L/D Max: | 104.758 | at alpha= | 9 | deg
Re: | 4000000 |  |  | Cd Min: | 0.19631 | at alpha= | -17 | deg
Mach: | 0.25 |  |  | Cl=0 at alpha= | -0.82284 | deg
|  |  |  | @ Cl=0.1, Cd= | 0.0059479
|  |  |  | @ Cl=0.4, Cd= | 0.0056251
|  |  |  | @ Cl=0.6, Cd= | 0.0063926
alpha (deg) | Cl | Cd | Cm | Cl/Cd
-17 | -0.6745 | 0.19631 | 0.0291 | -3.4359
-15 | -0.6607 | 0.1555 | 0.011 | -4.2489
-14.5 | -0.7875 | 0.11667 | -0.008 | -6.7498
-14 | -0.8958 | 0.08732 | -0.0259 | -10.2588
-13.5 | -1.0252 | 0.0523 | -0.0531 | -19.6023
-13 | -1.0833 | 0.03958 | -0.0563 | -27.3699
-12.5 | -1.1194 | 0.03248 | -0.0518 | -34.4643
-12 | -1.143 | 0.02803 | -0.0423 | -40.7777
-11.5 | -1.1434 | 0.0242 | -0.0344 | -47.2479
-11 | -1.1289 | 0.02116 | -0.0276 | -53.3507
-10.5 | -1.1061 | 0.01878 | -0.0212 | -58.8978
-10 | -1.0553 | 0.01646 | -0.0201 | -64.113
-9.5 | -0.9945 | 0.01452 | -0.0207 | -68.4917
-9 | -0.9312 | 0.01292 | -0.0216 | -72.0743
-8.5 | -0.8743 | 0.01158 | -0.0209 | -75.5009
-8 | -0.8101 | 0.0105 | -0.0217 | -77.1524
-7.5 | -0.7351 | 0.00954 | -0.0249 | -77.0545
-7 | -0.6751 | 0.00885 | -0.0248 | -76.2825
-6.5 | -0.6211 | 0.00834 | -0.0233 | -74.4724
-6 | -0.567 | 0.00791 | -0.0219 | -71.6814
-5.5 | -0.5122 | 0.00756 | -0.0208 | -67.7513
-5 | -0.4566 | 0.00727 | -0.0198 | -62.8061
-4.5 | -0.4058 | 0.0072 | -0.0178 | -56.3611
-4 | -0.3506 | 0.00697 | -0.0168 | -50.3013
-3.5 | -0.2963 | 0.00675 | -0.0157 | -43.8963
-3 | -0.2407 | 0.00669 | -0.015 | -35.9791
-2.5 | -0.1855 | 0.00664 | -0.0141 | -27.9367
-2 | -0.1304 | 0.00665 | -0.0133 | -19.609
-1.5 | -0.0752 | 0.00665 | -0.0126 | -11.3083
-1 | -0.0197 | 0.00666 | -0.0119 | -2.958
-0.5 | 0.0359 | 0.00663 | -0.0112 | 5.4148
0 | 0.0872 | 0.00622 | -0.0098 | 14.0193
0.5 | 0.13 | 0.00531 | -0.007 | 24.4821
1 | 0.1791 | 0.00517 | -0.0051 | 34.6422
1.5 | 0.2301 | 0.00518 | -0.0036 | 44.4208
2 | 0.2819 | 0.00532 | -0.0022 | 52.9887
3 | 0.3868 | 0.00557 | 0.0004 | 69.4434
3.5 | 0.4419 | 0.0058 | 0.0012 | 76.1897
4 | 0.4973 | 0.00607 | 0.0018 | 81.9275
4.5 | 0.5534 | 0.00627 | 0.0024 | 88.2616
5 | 0.6104 | 0.00642 | 0.0029 | 95.0779
5.5 | 0.6669 | 0.00667 | 0.0035 | 99.985
6 | 0.7307 | 0.00713 | 0.0023 | 102.4825
6.5 | 0.8035 | 0.00777 | -0.001 | 103.4106
7 | 0.8659 | 0.00847 | -0.0019 | 102.2314
7.5 | 0.9298 | 0.00901 | -0.0029 | 103.1964
8 | 0.9924 | 0.00956 | -0.0037 | 103.8075
8.5 | 1.0601 | 0.01014 | -0.0055 | 104.5464
9 | 1.1251 | 0.01074 | -0.0066 | 104.7579
9.5 | 1.1898 | 0.01138 | -0.0077 | 104.5518
10 | 1.2406 | 0.01218 | -0.0059 | 101.8555
10.5 | 1.2834 | 0.01282 | -0.0022 | 100.1092
11 | 1.3247 | 0.01354 | 0.0016 | 97.836
11.5 | 1.3649 | 0.01435 | 0.0056 | 95.115
12 | 1.4021 | 0.01525 | 0.0101 | 91.941
12.5 | 1.4327 | 0.01645 | 0.0155 | 87.0942
13 | 1.4529 | 0.01782 | 0.0224 | 81.532
13.5 | 1.4776 | 0.01918 | 0.028 | 77.0386
14 | 1.4996 | 0.02097 | 0.033 | 71.5117
14.5 | 1.5166 | 0.02337 | 0.0373 | 64.8952
15 | 1.5276 | 0.02658 | 0.0408 | 57.4718
15.5 | 1.5317 | 0.03102 | 0.0426 | 49.3778
16 | 1.5272 | 0.03706 | 0.0425 | 41.2089
16.5 | 1.5124 | 0.04501 | 0.0403 | 33.6014
17 | 1.4833 | 0.05536 | 0.0361 | 26.7937
17.5 | 1.44 | 0.06815 | 0.0302 | 21.1299
18 | 1.3824 | 0.08359 | 0.0225 | 16.5379
18.5 | 1.3139 | 0.10133 | 0.0134 | 12.9665
19 | 1.2442 | 0.11994 | 0.0035 | 10.3735
19.5 | 1.1847 | 0.13785 | -0.0065 | 8.5941
20 | 1.1444 | 0.1534 | -0.0157 | 7.4602

## 71. Re 4M Mach 0.50 (1)
BIGFOIL.COM POLAR EXPORT
npl9615
NPL 9615 |  |  |  | Cl Max: | 1.27 | at alpha= | 20 | deg
JavaFoil+Calcfoil stall+Eppler ext transition |  |  |  | L/D Max: | 85.995 | at alpha= | 6 | deg
Re: | 4000000 |  |  | Cd Min: | 0.00673 | at alpha= | -4 | deg
Mach: | 0.5 |  |  | Cl=0 at alpha= | -0.6875 | deg
|  |  |  | @ Cl=0.1, Cd= | 0.02551
|  |  |  | @ Cl=0.4, Cd= | 0.012296
|  |  |  | @ Cl=0.6, Cd= | 0.0085261
alpha (deg) | Cl | Cd | Cm | Cl/Cd
-20 | -1.043 | 0.16337 | 0.009 | -6.381
-19.5 | -1.015 | 0.15911 | 0.009 | -6.381
-19 | -0.99 | 0.15447 | 0.008 | -6.408
-18.5 | -0.964 | 0.14975 | 0.008 | -6.438
-18 | -0.938 | 0.14452 | 0.008 | -6.488
-17.5 | -0.911 | 0.12946 | 0.007 | -7.037
-17 | -0.885 | 0.11952 | 0.007 | -7.406
-16.5 | -0.859 | 0.11248 | 0.007 | -7.639
-16 | -0.832 | 0.12873 | 0.006 | -6.463
-15.5 | -0.805 | 0.1141 | 0.006 | -7.059
-15 | -0.779 | 0.10403 | 0.005 | -7.492
-14.5 | -0.753 | 0.09683 | 0.005 | -7.777
-14 | -0.734 | 0.07001 | 0.005 | -10.48
-13.5 | -0.699 | 0.0907 | 0.003 | -7.712
-13 | -0.679 | 0.06393 | 0.003 | -10.619
-12.5 | -0.647 | 0.07698 | 0.002 | -8.41
-12 | -0.622 | 0.07103 | 0.002 | -8.755
-11.5 | -0.591 | 0.07829 | 0.002 | -7.553
-11 | -0.564 | 0.07054 | 0.002 | -8.002
-10.5 | -0.538 | 0.06457 | 0.001 | -8.328
-10 | -0.51 | 0.07346 | 0.001 | -6.944
-9.5 | -0.484 | 0.06786 | 0.001 | -7.125
-9 | -0.456 | 0.06894 | 0.001 | -6.614
-8.5 | -0.429 | 0.05946 | 0.001 | -7.222
-8 | -0.403 | 0.05249 | 0 | -7.669
-7.5 | -0.375 | 0.04842 | 0 | -7.751
-7 | -0.349 | 0.0441 | 0 | -7.91
-6.5 | -0.324 | 0.03809 | 0 | -8.515
-6 | -0.514 | 0.00845 | -0.001 | -60.807
-5.5 | -0.55 | 0.00793 | -0.001 | -69.354
-5 | -0.527 | 0.00754 | -0.002 | -69.874
-4.5 | -0.485 | 0.00709 | -0.002 | -68.36
-4 | -0.432 | 0.00673 | -0.003 | -64.174
-3.5 | -0.301 | 0.0294 | -0.001 | -10.225
-3 | -0.25 | 0.02826 | -0.001 | -8.856
-2.5 | -0.198 | 0.02724 | -0.001 | -7.263
-2 | -0.144 | 0.02656 | -0.002 | -5.428
-1.5 | -0.09 | 0.02597 | -0.002 | -3.45
-1 | -0.035 | 0.02556 | -0.002 | -1.35
-0.5 | 0.021 | 0.02531 | -0.002 | 0.824
0 | 0.078 | 0.02551 | -0.006 | 3.041
0.5 | 0.134 | 0.02551 | -0.006 | 5.248
1 | 0.19 | 0.02559 | -0.007 | 7.428
1.5 | 0.246 | 0.02577 | -0.007 | 9.553
2 | 0.302 | 0.02487 | -0.007 | 12.147
2.5 | 0.438 | 0.00742 | -0.013 | 59.116
3 | 0.506 | 0.00842 | -0.014 | 60.167
3.5 | 0.574 | 0.00853 | -0.014 | 67.326
4 | 0.641 | 0.00852 | -0.015 | 75.282
4.5 | 0.708 | 0.0089 | -0.015 | 79.465
5 | 0.769 | 0.00908 | -0.016 | 84.67
5.5 | 0.827 | 0.00981 | -0.017 | 84.288
6 | 0.879 | 0.01022 | -0.017 | 85.995
6.5 | 0.922 | 0.01072 | -0.018 | 85.93
7 | 0.95 | 0.0119 | -0.019 | 79.839
7.5 | 0.953 | 0.01273 | -0.019 | 74.85
8 | 0.887 | 0.01351 | -0.02 | 65.626
8.5 | 0.622 | 0.01475 | -0.02 | 42.149
9 | 0.647 | 0.01718 | -0.021 | 37.687
9.5 | 0.685 | 0.01645 | -0.021 | 41.628
10 | 0.713 | 0.01817 | -0.022 | 39.213
10.5 | 0.626 | 0.07062 | -0.014 | 8.863
11 | 0.763 | 0.02258 | -0.022 | 33.808
11.5 | 0.795 | 0.02314 | -0.023 | 34.346
12 | 0.701 | 0.08813 | -0.012 | 7.954
12.5 | 0.731 | 0.09028 | -0.013 | 8.093
13 | 0.761 | 0.09339 | -0.015 | 8.149
13.5 | 0.787 | 0.09669 | -0.015 | 8.142
14 | 0.814 | 0.09887 | -0.015 | 8.235
14.5 | 0.84 | 0.11406 | -0.015 | 7.365
15 | 0.868 | 0.11793 | -0.015 | 7.36
15.5 | 0.9 | 0.10544 | -0.017 | 8.538
16 | 0.924 | 0.12195 | -0.016 | 7.574
16.5 | 0.952 | 0.12365 | -0.017 | 7.696
17 | 0.98 | 0.12607 | -0.018 | 7.771
17.5 | 1.007 | 0.12771 | -0.018 | 7.886
18 | 1.183 | 0.03783 | -0.029 | 31.27
18.5 | 1.2 | 0.04529 | -0.029 | 26.493
19 | 1.222 | 0.05039 | -0.029 | 24.245
19.5 | 1.251 | 0.0518 | -0.029 | 24.152
20 | 1.27 | 0.05949 | -0.029 | 21.344

## 72. Re 4M Mach 0.50 (2)
BIGFOIL.COM POLAR EXPORT
npl9615
NPL 9615 |  |  |  | Cl Max: | 1.2391 | at alpha= | 9 | deg
XFOIL ncrit=9 |  |  |  | L/D Max: | 102.332 | at alpha= | 5.5 | deg
Re: | 4000000 |  |  | Cd Min: | 0.26401 | at alpha= | -20 | deg
Mach: | 0.5 |  |  | Cl=0 at alpha= | -0.83439 | deg
|  |  |  | @ Cl=0.1, Cd= | 0.0068515
|  |  |  | @ Cl=0.4, Cd= | 0.0060234
|  |  |  | @ Cl=0.6, Cd= | 0.0065856
alpha (deg) | Cl | Cd | Cm | Cl/Cd
-20 | -0.8233 | 0.26401 | 0.0634 | -3.1184
-19.5 | -0.8033 | 0.25487 | 0.0582 | -3.1518
-19 | -0.7815 | 0.24764 | 0.0536 | -3.1558
-18.5 | -0.7604 | 0.23991 | 0.0489 | -3.1695
-17.5 | -0.7183 | 0.22407 | 0.0399 | -3.2057
-17 | -0.6993 | 0.21514 | 0.0351 | -3.2504
-16.5 | -0.6807 | 0.20657 | 0.0306 | -3.2953
-16 | -0.6635 | 0.19868 | 0.0266 | -3.3395
-15.5 | -0.6437 | 0.19152 | 0.0228 | -3.361
-15 | -0.6248 | 0.18407 | 0.019 | -3.3944
-14.5 | -0.6075 | 0.17614 | 0.0152 | -3.449
-14 | -0.5926 | 0.16696 | 0.0109 | -3.5494
-13 | -0.5763 | 0.14772 | 0.0028 | -3.9013
-12.5 | -0.5665 | 0.13924 | -0.0008 | -4.0685
-12 | -0.5582 | 0.13062 | -0.0044 | -4.2735
-11.5 | -0.5543 | 0.12145 | -0.0082 | -4.564
-11 | -0.5547 | 0.11164 | -0.0123 | -4.9686
-10.5 | -0.5612 | 0.10111 | -0.0171 | -5.5504
-10 | -0.5741 | 0.08986 | -0.0226 | -6.3888
-9.5 | -0.5932 | 0.07778 | -0.0296 | -7.6266
-9 | -0.6157 | 0.06335 | -0.0411 | -9.719
-8.5 | -0.6501 | 0.05067 | -0.0517 | -12.8301
-8 | -0.697 | 0.04387 | -0.0478 | -15.8879
-7.5 | -0.7186 | 0.03326 | -0.0478 | -21.6055
-7 | -0.7213 | 0.01908 | -0.0479 | -37.804
-6.5 | -0.7015 | 0.01164 | -0.0412 | -60.2663
-6 | -0.6461 | 0.00972 | -0.0363 | -66.4712
-5.5 | -0.5844 | 0.00875 | -0.0325 | -66.7886
-4.5 | -0.4624 | 0.00782 | -0.0255 | -59.1304
-4 | -0.3983 | 0.00747 | -0.0232 | -53.3199
-3.5 | -0.3357 | 0.00725 | -0.021 | -46.3034
-3 | -0.273 | 0.00704 | -0.0191 | -38.7784
-2.5 | -0.2095 | 0.00697 | -0.0176 | -30.0574
-2 | -0.1467 | 0.00692 | -0.0162 | -21.1994
-1.5 | -0.0834 | 0.00689 | -0.015 | -12.1045
-1 | -0.0209 | 0.00689 | -0.0137 | -3.0334
-0.5 | 0.0422 | 0.00687 | -0.0127 | 6.1426
0 | 0.1048 | 0.00685 | -0.0116 | 15.2993
0.5 | 0.15 | 0.00577 | -0.0077 | 25.9965
1 | 0.2025 | 0.00558 | -0.0048 | 36.2903
1.5 | 0.2582 | 0.00565 | -0.0025 | 45.6991
2 | 0.3169 | 0.00579 | -0.0006 | 54.7323
2.5 | 0.3778 | 0.00598 | 0.0009 | 63.1773
3.5 | 0.5005 | 0.00622 | 0.0043 | 80.4662
4 | 0.5652 | 0.00648 | 0.0055 | 87.2222
4.5 | 0.6311 | 0.00668 | 0.0068 | 94.476
5 | 0.6963 | 0.00696 | 0.0084 | 100.0431
5.5 | 0.7593 | 0.00742 | 0.0106 | 102.3315
6 | 0.8266 | 0.00825 | 0.0118 | 100.1939
6.5 | 0.9161 | 0.00909 | 0.0092 | 100.7811
7 | 0.9943 | 0.00986 | 0.0094 | 100.8418
8 | 1.1489 | 0.01198 | 0.0116 | 95.9015
8.5 | 1.2218 | 0.01387 | 0.0137 | 88.0894
9 | 1.2391 | 0.01601 | 0.0248 | 77.3954
9.5 | 1.2243 | 0.01846 | 0.0395 | 66.3218
10 | 1.2079 | 0.02276 | 0.0492 | 53.0712
10.5 | 1.1846 | 0.02961 | 0.0526 | 40.0068
11 | 1.1555 | 0.03925 | 0.0498 | 29.4395
11.5 | 1.1225 | 0.05071 | 0.0437 | 22.1357
12 | 1.0871 | 0.06295 | 0.0369 | 17.2693
12.5 | 1.0517 | 0.07542 | 0.0305 | 13.9446
13 | 1.0157 | 0.08798 | 0.0241 | 11.5447
13.5 | 0.9799 | 0.10077 | 0.0174 | 9.7241
14 | 0.9484 | 0.1136 | 0.0104 | 8.3486

## 73. Re 5M Mach 0.00 (1)
BIGFOIL.COM POLAR EXPORT
npl9615
NPL 9615 |  |  |  | Cl Max: | 1.245 | at alpha= | 14 | deg
JavaFoil+Calcfoil stall+Eppler ext transition |  |  |  | L/D Max: | 109.22 | at alpha= | 7.5 | deg
Re: | 5000000 |  |  | Cd Min: | 0.00202 | at alpha= | -0.5 | deg
Mach: | 0 |  |  | Cl=0 at alpha= | -0.68644 | deg
|  |  |  | @ Cl=0.1, Cd= | 0.023124
|  |  |  | @ Cl=0.4, Cd= | 0.011477
|  |  |  | @ Cl=0.6, Cd= | 0.0067209
alpha (deg) | Cl | Cd | Cm | Cl/Cd
-17 | -0.724 | 0.11526 | 0.006 | -6.285
-16.5 | -0.739 | 0.10979 | 0.006 | -6.732
-16 | -0.753 | 0.10379 | 0.006 | -7.257
-15.5 | -0.766 | 0.09829 | 0.005 | -7.79
-15 | -0.778 | 0.09165 | 0.005 | -8.491
-14.5 | -0.789 | 0.08536 | 0.005 | -9.242
-14 | -0.796 | 0.07946 | 0.005 | -10.011
-13.5 | -0.81 | 0.06732 | 0.005 | -12.029
-13 | -0.9 | 0.02387 | 0.006 | -37.717
-12.5 | -0.934 | 0.01546 | 0.006 | -60.437
-12 | -0.942 | 0.0126 | 0.003 | -74.777
-11.5 | -0.939 | 0.01213 | 0.005 | -77.472
-11 | -0.93 | 0.01097 | 0.004 | -84.799
-10.5 | -0.913 | 0.01031 | 0.002 | -88.564
-10 | -0.891 | 0.00985 | 0.002 | -90.461
-9.5 | -0.866 | 0.00936 | 0.002 | -92.572
-9 | -0.838 | 0.00893 | 0.001 | -93.795
-8.5 | -0.805 | 0.00852 | 0.001 | -94.482
-8 | -0.769 | 0.00822 | 0.001 | -93.64
-7.5 | -0.73 | 0.00783 | 0 | -93.221
-7 | -0.688 | 0.00747 | 0 | -92.142
-6.5 | -0.643 | 0.00725 | 0 | -88.718
-6 | -0.596 | 0.00688 | -0.001 | -86.572
-5.5 | -0.546 | 0.00661 | -0.001 | -82.581
-5 | -0.494 | 0.00635 | -0.001 | -77.802
-4.5 | -0.355 | 0.03163 | -0.001 | -11.216
-4 | -0.311 | 0.03018 | -0.001 | -10.291
-3.5 | -0.265 | 0.02901 | -0.001 | -9.145
-3 | -0.219 | 0.02798 | -0.001 | -7.835
-2.5 | -0.173 | 0.02713 | -0.001 | -6.359
-2 | -0.125 | 0.02643 | -0.001 | -4.743
-1.5 | -0.078 | 0.02585 | -0.002 | -3.009
-1 | -0.037 | 0.00204 | -0.004 | -18.228
-0.5 | 0.022 | 0.00202 | -0.005 | 11.138
0 | 0.067 | 0.02309 | -0.005 | 2.914
0.5 | 0.116 | 0.02314 | -0.005 | 5.018
1 | 0.165 | 0.02332 | -0.006 | 7.073
1.5 | 0.214 | 0.02363 | -0.006 | 9.043
2 | 0.262 | 0.02351 | -0.006 | 11.159
2.5 | 0.311 | 0.02411 | -0.007 | 12.897
3 | 0.44 | 0.0058 | -0.012 | 75.883
3.5 | 0.5 | 0.0064 | -0.012 | 78.039
4 | 0.559 | 0.00653 | -0.013 | 85.603
4.5 | 0.617 | 0.0068 | -0.013 | 90.828
5 | 0.674 | 0.00716 | -0.014 | 94.19
5.5 | 0.73 | 0.0074 | -0.015 | 98.697
6 | 0.785 | 0.00812 | -0.015 | 96.676
6.5 | 0.838 | 0.00846 | -0.016 | 99.051
7 | 0.889 | 0.00877 | -0.016 | 101.385
7.5 | 0.938 | 0.00859 | -0.017 | 109.22
8 | 0.985 | 0.00943 | -0.017 | 104.425
8.5 | 1.029 | 0.00994 | -0.018 | 103.527
9 | 1.07 | 0.01058 | -0.018 | 101.155
9.5 | 1.109 | 0.01104 | -0.019 | 100.456
10 | 1.144 | 0.0116 | -0.019 | 98.552
10.5 | 1.175 | 0.01226 | -0.02 | 95.861
11 | 1.203 | 0.01293 | -0.02 | 93.004
11.5 | 1.211 | 0.0142 | -0.021 | 85.274
12 | 1.228 | 0.01489 | -0.021 | 82.454
12.5 | 1.24 | 0.01566 | -0.022 | 79.166
13 | 1.241 | 0.01728 | -0.022 | 71.808
13.5 | 1.244 | 0.01877 | -0.022 | 66.289
14 | 1.245 | 0.02014 | -0.023 | 61.814
14.5 | 1.226 | 0.02374 | -0.023 | 51.667
15 | 1.215 | 0.02677 | -0.023 | 45.383
15.5 | 1.198 | 0.0308 | -0.023 | 38.882
16 | 1.18 | 0.03477 | -0.023 | 33.942
16.5 | 1.13 | 0.05228 | -0.022 | 21.624
17 | 1.108 | 0.05937 | -0.022 | 18.664
17.5 | 1.112 | 0.05172 | -0.023 | 21.497
18 | 1.087 | 0.05843 | -0.023 | 18.597
18.5 | 1.061 | 0.06563 | -0.023 | 16.162
19 | 1.033 | 0.07376 | -0.023 | 14

## 74. Re 5M Mach 0.00 (2)
BIGFOIL.COM POLAR EXPORT
npl9615
NPL 9615 |  |  |  | Cl Max: | 1.7054 | at alpha= | 18.5 | deg
XFOIL ncrit=9 |  |  |  | L/D Max: | 112.196 | at alpha= | 10 | deg
Re: | 5000000 |  |  | Cd Min: | 0.23199 | at alpha= | -20 | deg
Mach: | 0 |  |  | Cl=0 at alpha= | -0.80519 | deg
|  |  |  | @ Cl=0.1, Cd= | 0.0056552
|  |  |  | @ Cl=0.4, Cd= | 0.0055025
|  |  |  | @ Cl=0.6, Cd= | 0.0061416
alpha (deg) | Cl | Cd | Cm | Cl/Cd
-20 | -0.7582 | 0.23199 | 0.05 | -3.2682
-18 | -1.2627 | 0.06911 | -0.0361 | -18.2709
-17.5 | -1.3357 | 0.05011 | -0.0481 | -26.6554
-17 | -1.3648 | 0.04057 | -0.052 | -33.6406
-16.5 | -1.3786 | 0.03437 | -0.0521 | -40.1106
-16 | -1.3823 | 0.03014 | -0.0497 | -45.8626
-15.5 | -1.3789 | 0.02707 | -0.0459 | -50.9383
-15 | -1.3704 | 0.02472 | -0.0409 | -55.4369
-14.5 | -1.36 | 0.02288 | -0.0347 | -59.4406
-14 | -1.3387 | 0.02123 | -0.0299 | -63.057
-13.5 | -1.3133 | 0.01972 | -0.0254 | -66.5974
-13 | -1.2842 | 0.01837 | -0.0213 | -69.9075
-12.5 | -1.2514 | 0.01713 | -0.0176 | -73.0531
-12 | -1.2173 | 0.01599 | -0.014 | -76.1288
-11.5 | -1.1819 | 0.01495 | -0.0105 | -79.0569
-11 | -1.1292 | 0.01388 | -0.0106 | -81.3545
-10.5 | -1.0708 | 0.01287 | -0.0118 | -83.2012
-10 | -1.0101 | 0.01195 | -0.0135 | -84.5272
-9.5 | -0.948 | 0.01114 | -0.0154 | -85.0987
-9 | -0.8931 | 0.01049 | -0.0155 | -85.1382
-8.5 | -0.8319 | 0.00979 | -0.017 | -84.9745
-8 | -0.7591 | 0.00911 | -0.0211 | -83.326
-7.5 | -0.7033 | 0.00864 | -0.0213 | -81.4005
-7 | -0.6522 | 0.00822 | -0.0203 | -79.3431
-6.5 | -0.6017 | 0.00771 | -0.0191 | -78.0415
-6 | -0.5494 | 0.00736 | -0.0183 | -74.6467
-5.5 | -0.4961 | 0.00708 | -0.0177 | -70.0706
-5 | -0.4463 | 0.007 | -0.0163 | -63.7571
-4.5 | -0.3936 | 0.00687 | -0.0156 | -57.2926
-4 | -0.3406 | 0.00671 | -0.0149 | -50.7601
-3.5 | -0.2886 | 0.00651 | -0.014 | -44.3318
-3 | -0.2349 | 0.00644 | -0.0135 | -36.4752
-2.5 | -0.1821 | 0.00644 | -0.0127 | -28.2764
-2 | -0.1284 | 0.00644 | -0.0122 | -19.9379
-1.5 | -0.0751 | 0.00646 | -0.0116 | -11.6254
-1 | -0.021 | 0.00646 | -0.0111 | -3.2508
-0.5 | 0.0329 | 0.00644 | -0.0106 | 5.1087
0.5 | 0.1261 | 0.00535 | -0.007 | 23.5701
1 | 0.1736 | 0.00519 | -0.0054 | 33.4489
1.5 | 0.2225 | 0.00518 | -0.0039 | 42.9537
2 | 0.2739 | 0.00522 | -0.0029 | 52.4713
2.5 | 0.3254 | 0.00533 | -0.002 | 61.0507
3 | 0.3768 | 0.00543 | -0.001 | 69.3923
3.5 | 0.428 | 0.00559 | 0.0001 | 76.5653
4 | 0.4822 | 0.0058 | 0.0004 | 83.1379
4.5 | 0.5365 | 0.00598 | 0.0008 | 89.7157
5 | 0.5913 | 0.00609 | 0.001 | 97.0936
5.5 | 0.6436 | 0.0064 | 0.0017 | 100.5625
6 | 0.6967 | 0.00667 | 0.0022 | 104.4528
6.5 | 0.7574 | 0.00707 | 0.0008 | 107.1287
7 | 0.828 | 0.00773 | -0.003 | 107.1151
7.5 | 0.8876 | 0.00824 | -0.0041 | 107.7184
8 | 0.9451 | 0.00871 | -0.0048 | 108.5075
8.5 | 1.0065 | 0.00912 | -0.0065 | 110.3618
9 | 1.0692 | 0.00965 | -0.0085 | 110.7979
9.5 | 1.1303 | 0.01009 | -0.0101 | 112.0218
10 | 1.1904 | 0.01061 | -0.0116 | 112.196
10.5 | 1.2481 | 0.01124 | -0.0127 | 111.0409
11 | 1.2905 | 0.01171 | -0.0104 | 110.205
11.5 | 1.3316 | 0.01224 | -0.0078 | 108.7908
12 | 1.3719 | 0.01283 | -0.0052 | 106.9291
12.5 | 1.4107 | 0.01352 | -0.0024 | 104.3417
13 | 1.446 | 0.01436 | 0.0009 | 100.6964
13.5 | 1.4826 | 0.01503 | 0.0039 | 98.6427
14 | 1.5183 | 0.01575 | 0.007 | 96.4
14.5 | 1.552 | 0.01654 | 0.0102 | 93.8331
15 | 1.5794 | 0.01739 | 0.0145 | 90.8223
15.5 | 1.6065 | 0.01841 | 0.0183 | 87.2624
16 | 1.6321 | 0.01963 | 0.0218 | 83.1431
16.5 | 1.6551 | 0.02113 | 0.0251 | 78.3294
17 | 1.6748 | 0.023 | 0.028 | 72.8174
17.5 | 1.6906 | 0.02537 | 0.0306 | 66.6378
18 | 1.7013 | 0.02846 | 0.0325 | 59.7786
18.5 | 1.7054 | 0.03259 | 0.0335 | 52.3289
19 | 1.7012 | 0.03801 | 0.0334 | 44.7566
19.5 | 1.6871 | 0.0451 | 0.032 | 37.408
20 | 1.6611 | 0.05435 | 0.029 | 30.563

## 75. Re 5M Mach 0.10 (1)
BIGFOIL.COM POLAR EXPORT
npl9615
NPL 9615 |  |  |  | Cl Max: | 1.229 | at alpha= | 13.5 | deg
JavaFoil+Calcfoil stall+Eppler ext transition |  |  |  | L/D Max: | 108.91 | at alpha= | 7.5 | deg
Re: | 5000000 |  |  | Cd Min: | 0.00202 | at alpha= | -0.5 | deg
Mach: | 0.1 |  |  | Cl=0 at alpha= | -0.69167 | deg
|  |  |  | @ Cl=0.1, Cd= | 0.023123
|  |  |  | @ Cl=0.4, Cd= | 0.011876
|  |  |  | @ Cl=0.6, Cd= | 0.0067369
alpha (deg) | Cl | Cd | Cm | Cl/Cd
-16.5 | -0.698 | 0.11116 | 0.006 | -6.279
-16 | -0.715 | 0.10576 | 0.006 | -6.759
-15.5 | -0.731 | 0.09995 | 0.005 | -7.313
-15 | -0.745 | 0.09436 | 0.005 | -7.898
-14.5 | -0.759 | 0.08826 | 0.005 | -8.596
-14 | -0.768 | 0.08188 | 0.005 | -9.383
-13.5 | -0.776 | 0.07585 | 0.005 | -10.234
-13 | -0.799 | 0.05933 | 0.005 | -13.466
-12.5 | -0.898 | 0.01861 | 0.006 | -48.253
-12 | -0.919 | 0.01354 | 0.003 | -67.818
-11.5 | -0.925 | 0.01235 | 0.005 | -74.888
-11 | -0.92 | 0.01046 | 0.003 | -87.971
-10.5 | -0.905 | 0.0111 | 0.004 | -81.538
-10 | -0.886 | 0.00991 | 0.002 | -89.372
-9.5 | -0.862 | 0.00948 | 0.002 | -90.997
-9 | -0.835 | 0.00904 | 0.001 | -92.32
-8.5 | -0.804 | 0.00863 | 0.001 | -93.125
-8 | -0.769 | 0.00824 | 0.001 | -93.341
-7.5 | -0.731 | 0.00794 | 0 | -92.058
-7 | -0.689 | 0.00753 | 0 | -91.569
-6.5 | -0.645 | 0.0072 | 0 | -89.56
-6 | -0.598 | 0.00693 | -0.001 | -86.222
-5.5 | -0.548 | 0.00666 | -0.001 | -82.252
-5 | -0.496 | 0.00634 | -0.001 | -78.34
-4.5 | -0.356 | 0.03164 | -0.001 | -11.26
-4 | -0.312 | 0.03019 | -0.001 | -10.334
-3.5 | -0.267 | 0.029 | -0.001 | -9.189
-3 | -0.22 | 0.02799 | -0.001 | -7.87
-2.5 | -0.173 | 0.02714 | -0.001 | -6.389
-2 | -0.126 | 0.02643 | -0.001 | -4.765
-1.5 | -0.078 | 0.02585 | -0.002 | -3.024
-1 | -0.037 | 0.00204 | -0.004 | -18.291
-0.5 | 0.023 | 0.00202 | -0.005 | 11.188
0 | 0.068 | 0.02309 | -0.005 | 2.928
0.5 | 0.117 | 0.02314 | -0.005 | 5.043
1 | 0.166 | 0.02332 | -0.006 | 7.108
1.5 | 0.215 | 0.02363 | -0.006 | 9.087
2 | 0.264 | 0.02352 | -0.006 | 11.212
2.5 | 0.313 | 0.02409 | -0.007 | 12.973
3 | 0.443 | 0.00584 | -0.012 | 75.717
3.5 | 0.502 | 0.00643 | -0.012 | 78.033
4 | 0.562 | 0.00656 | -0.013 | 85.577
4.5 | 0.62 | 0.00683 | -0.013 | 90.803
5 | 0.678 | 0.0072 | -0.014 | 94.09
5.5 | 0.734 | 0.00745 | -0.015 | 98.44
6 | 0.788 | 0.00812 | -0.015 | 97.04
6.5 | 0.841 | 0.00865 | -0.016 | 97.263
7 | 0.892 | 0.00883 | -0.016 | 101.089
7.5 | 0.941 | 0.00864 | -0.017 | 108.91
8 | 0.988 | 0.00946 | -0.017 | 104.472
8.5 | 1.032 | 0.01024 | -0.018 | 100.735
9 | 1.072 | 0.01074 | -0.018 | 99.886
9.5 | 1.11 | 0.0112 | -0.019 | 99.142
10 | 1.144 | 0.01179 | -0.02 | 97.005
10.5 | 1.174 | 0.01242 | -0.02 | 94.49
11 | 1.2 | 0.01315 | -0.021 | 91.272
11.5 | 1.207 | 0.01421 | -0.021 | 84.937
12 | 1.219 | 0.01527 | -0.021 | 79.808
12.5 | 1.191 | 0.0216 | -0.021 | 55.158
13 | 1.227 | 0.01777 | -0.022 | 69.076
13.5 | 1.229 | 0.01899 | -0.022 | 64.706
14 | 1.226 | 0.02057 | -0.023 | 59.585
14.5 | 1.203 | 0.02457 | -0.023 | 48.957
15 | 1.186 | 0.02801 | -0.023 | 42.353
15.5 | 1.166 | 0.03217 | -0.023 | 36.24
16 | 1.144 | 0.03665 | -0.023 | 31.211
16.5 | 1.118 | 0.04247 | -0.023 | 26.317
17 | 1.065 | 0.06253 | -0.022 | 17.031
17.5 | 1.063 | 0.05503 | -0.023 | 19.324
18 | 1.036 | 0.06145 | -0.023 | 16.854
18.5 | 1.006 | 0.06909 | -0.023 | 14.556

## 76. Re 5M Mach 0.10 (2)
BIGFOIL.COM POLAR EXPORT
npl9615
NPL 9615 |  |  |  | Cl Max: | 1.6867 | at alpha= | 18 | deg
XFOIL ncrit=9 |  |  |  | L/D Max: | 111.807 | at alpha= | 9.5 | deg
Re: | 5000000 |  |  | Cd Min: | 0.06557 | at alpha= | 20 | deg
Mach: | 0.1 |  |  | Cl=0 at alpha= | -0.80627 | deg
|  |  |  | @ Cl=0.1, Cd= | 0.0059607
|  |  |  | @ Cl=0.4, Cd= | 0.0055168
|  |  |  | @ Cl=0.6, Cd= | 0.0061407
alpha (deg) | Cl | Cd | Cm | Cl/Cd
-17 | -1.2687 | 0.05564 | -0.046 | -22.8019
-16.5 | -1.3121 | 0.04321 | -0.0527 | -30.3657
-16 | -1.3322 | 0.03591 | -0.0538 | -37.0983
-15.5 | -1.3409 | 0.03108 | -0.0517 | -43.1435
-15 | -1.3415 | 0.02763 | -0.0475 | -48.5523
-14.5 | -1.3364 | 0.02505 | -0.0419 | -53.3493
-14 | -1.3273 | 0.02308 | -0.0353 | -57.5087
-13.5 | -1.3069 | 0.02124 | -0.0301 | -61.5301
-13 | -1.2817 | 0.01963 | -0.0252 | -65.2929
-12.5 | -1.2516 | 0.01818 | -0.021 | -68.8449
-12 | -1.219 | 0.01685 | -0.017 | -72.3442
-11.5 | -1.1849 | 0.01566 | -0.0131 | -75.6641
-11 | -1.1362 | 0.01447 | -0.0121 | -78.5211
-10.5 | -1.0777 | 0.01334 | -0.0132 | -80.7871
-10 | -1.0168 | 0.01231 | -0.0147 | -82.5995
-9.5 | -0.9544 | 0.01141 | -0.0164 | -83.6459
-9 | -0.8989 | 0.0107 | -0.0165 | -84.0093
-8.5 | -0.8373 | 0.00997 | -0.0178 | -83.9819
-8 | -0.7638 | 0.00923 | -0.0219 | -82.7519
-7.5 | -0.7076 | 0.00873 | -0.0219 | -81.0538
-6.5 | -0.6053 | 0.00778 | -0.0196 | -77.8021
-6 | -0.5527 | 0.0074 | -0.0187 | -74.6892
-5.5 | -0.4992 | 0.00711 | -0.0181 | -70.211
-5 | -0.449 | 0.00702 | -0.0166 | -63.9601
-4.5 | -0.3959 | 0.00688 | -0.0158 | -57.5436
-4 | -0.3425 | 0.00673 | -0.0151 | -50.8915
-3.5 | -0.2902 | 0.00652 | -0.0142 | -44.5092
-3 | -0.2363 | 0.00646 | -0.0136 | -36.5789
-2.5 | -0.1831 | 0.00645 | -0.0129 | -28.3876
-2 | -0.129 | 0.00645 | -0.0123 | -20
-1.5 | -0.0755 | 0.00646 | -0.0117 | -11.6873
-1 | -0.021 | 0.00646 | -0.0112 | -3.2508
-0.5 | 0.0332 | 0.00645 | -0.0107 | 5.1473
0 | 0.0857 | 0.00628 | -0.0099 | 13.6465
0.5 | 0.1269 | 0.00536 | -0.0071 | 23.6754
1 | 0.1745 | 0.00521 | -0.0053 | 33.4933
1.5 | 0.2236 | 0.0052 | -0.0039 | 43
2 | 0.2753 | 0.00523 | -0.0029 | 52.6386
2.5 | 0.3271 | 0.00535 | -0.0019 | 61.1402
3 | 0.3792 | 0.00546 | -0.001 | 69.4505
3.5 | 0.4305 | 0.0056 | 0.0002 | 76.875
4 | 0.4849 | 0.00582 | 0.0005 | 83.3162
4.5 | 0.5397 | 0.006 | 0.0009 | 89.95
5 | 0.5948 | 0.00611 | 0.0012 | 97.3486
5.5 | 0.6474 | 0.00642 | 0.0019 | 100.8411
6 | 0.7008 | 0.0067 | 0.0024 | 104.597
6.5 | 0.7617 | 0.00711 | 0.0012 | 107.1308
7 | 0.8329 | 0.00779 | -0.0026 | 106.9191
7.5 | 0.8932 | 0.00829 | -0.0038 | 107.7443
8 | 0.9511 | 0.00876 | -0.0044 | 108.5731
8.5 | 1.0133 | 0.0092 | -0.006 | 110.1413
9 | 1.0766 | 0.00972 | -0.008 | 110.7613
9.5 | 1.1382 | 0.01018 | -0.0095 | 111.8075
10 | 1.1988 | 0.01075 | -0.0109 | 111.5163
10.5 | 1.2558 | 0.01135 | -0.0116 | 110.6432
11 | 1.2983 | 0.01186 | -0.009 | 109.4688
11.5 | 1.3394 | 0.01242 | -0.0063 | 107.8422
12 | 1.3796 | 0.01306 | -0.0035 | 105.6355
12.5 | 1.4176 | 0.01383 | -0.0003 | 102.5018
13 | 1.4535 | 0.01463 | 0.0031 | 99.3506
13.5 | 1.49 | 0.01534 | 0.0064 | 97.1317
14 | 1.525 | 0.01612 | 0.0098 | 94.603
14.5 | 1.5553 | 0.01697 | 0.0139 | 91.65
15 | 1.5822 | 0.01794 | 0.0183 | 88.194
15.5 | 1.6086 | 0.01911 | 0.0221 | 84.1758
16 | 1.6326 | 0.02056 | 0.0257 | 79.4066
16.5 | 1.6535 | 0.02237 | 0.029 | 73.916
17 | 1.6704 | 0.02466 | 0.0319 | 67.7372
17.5 | 1.6818 | 0.02767 | 0.0341 | 60.7806
18 | 1.6867 | 0.03173 | 0.0354 | 53.1579
18.5 | 1.6827 | 0.03716 | 0.0355 | 45.2826
19 | 1.6682 | 0.04436 | 0.0341 | 37.606
19.5 | 1.6415 | 0.05374 | 0.031 | 30.5452
20 | 1.6018 | 0.06557 | 0.0261 | 24.4289

## 77. Re 5M Mach 0.25 (1)
BIGFOIL.COM POLAR EXPORT
npl9615
NPL 9615 |  |  |  | Cl Max: | 1.154 | at alpha= | 11.5 | deg
JavaFoil+Calcfoil stall+Eppler ext transition |  |  |  | L/D Max: | 105.846 | at alpha= | 8 | deg
Re: | 5000000 |  |  | Cd Min: | 0.00194 | at alpha= | -0.5 | deg
Mach: | 0.25 |  |  | Cl=0 at alpha= | -0.71296 | deg
|  |  |  | @ Cl=0.1, Cd= | 0.024015
|  |  |  | @ Cl=0.4, Cd= | 0.013772
|  |  |  | @ Cl=0.6, Cd= | 0.0067643
alpha (deg) | Cl | Cd | Cm | Cl/Cd
-15 | -0.463 | 0.10343 | 0.005 | -4.477
-14.5 | -0.508 | 0.09712 | 0.005 | -5.226
-14 | -0.545 | 0.09173 | 0.004 | -5.943
-13.5 | -0.579 | 0.08548 | 0.004 | -6.774
-13 | -0.609 | 0.08009 | 0.004 | -7.604
-12.5 | -0.635 | 0.07425 | 0.002 | -8.548
-12 | -0.656 | 0.06874 | 0.002 | -9.548
-11.5 | -0.675 | 0.06246 | 0.002 | -10.801
-11 | -0.794 | 0.01564 | 0.003 | -50.761
-10.5 | -0.827 | 0.01147 | 0.002 | -72.114
-10 | -0.833 | 0.01011 | 0.002 | -82.384
-9.5 | -0.824 | 0.00993 | 0.002 | -82.964
-9 | -0.809 | 0.00947 | 0.001 | -85.414
-8.5 | -0.788 | 0.00908 | 0.001 | -86.804
-8 | -0.762 | 0.00861 | 0.001 | -88.411
-7.5 | -0.73 | 0.00816 | 0 | -89.377
-7 | -0.693 | 0.00778 | 0 | -88.999
-6.5 | -0.651 | 0.00742 | 0 | -87.757
-6 | -0.606 | 0.00713 | -0.001 | -85.078
-5.5 | -0.558 | 0.00677 | -0.001 | -82.338
-5 | -0.507 | 0.0065 | -0.002 | -77.954
-4.5 | -0.453 | 0.00593 | -0.002 | -76.36
-4 | -0.319 | 0.03034 | -0.001 | -10.53
-3.5 | -0.273 | 0.02902 | -0.001 | -9.415
-3 | -0.226 | 0.02799 | -0.001 | -8.074
-2.5 | -0.178 | 0.02716 | -0.001 | -6.553
-2 | -0.129 | 0.02645 | -0.001 | -4.89
-1.5 | -0.08 | 0.02587 | -0.002 | -3.104
-1 | -0.031 | 0.02547 | -0.002 | -1.213
-0.5 | 0.023 | 0.00194 | -0.005 | 11.965
0 | 0.069 | 0.02548 | -0.005 | 2.726
0.5 | 0.12 | 0.02307 | -0.006 | 5.199
1 | 0.17 | 0.0255 | -0.006 | 6.678
1.5 | 0.221 | 0.02356 | -0.006 | 9.363
2 | 0.271 | 0.0235 | -0.007 | 11.524
2.5 | 0.321 | 0.02413 | -0.007 | 13.303
3 | 0.455 | 0.00656 | -0.012 | 69.318
3.5 | 0.516 | 0.00666 | -0.013 | 77.386
4 | 0.577 | 0.00668 | -0.013 | 86.343
4.5 | 0.637 | 0.0069 | -0.014 | 92.312
5 | 0.695 | 0.00736 | -0.014 | 94.464
5.5 | 0.752 | 0.00764 | -0.015 | 98.435
6 | 0.807 | 0.00836 | -0.016 | 96.611
6.5 | 0.86 | 0.00878 | -0.016 | 97.993
7 | 0.911 | 0.00924 | -0.017 | 98.635
7.5 | 0.959 | 0.00943 | -0.017 | 101.647
8 | 1.003 | 0.00947 | -0.018 | 105.846
8.5 | 1.043 | 0.01082 | -0.018 | 96.454
9 | 1.079 | 0.01157 | -0.019 | 93.304
9.5 | 1.11 | 0.01205 | -0.019 | 92.143
10 | 1.136 | 0.01276 | -0.02 | 89.044
10.5 | 1.144 | 0.01368 | -0.02 | 83.577
11 | 1.151 | 0.01481 | -0.021 | 77.713
11.5 | 1.154 | 0.01563 | -0.021 | 73.85
12 | 1.147 | 0.01688 | -0.022 | 67.938
12.5 | 1.135 | 0.01824 | -0.022 | 62.212
13 | 1.116 | 0.02025 | -0.022 | 55.103
13.5 | 1.08 | 0.02325 | -0.022 | 46.455
14 | 1.046 | 0.02593 | -0.023 | 40.352
14.5 | 0.947 | 0.05373 | -0.021 | 17.621
15 | 0.951 | 0.03626 | -0.023 | 26.223
15.5 | 0.877 | 0.05373 | -0.022 | 16.322
16 | 0.851 | 0.04346 | -0.023 | 19.578
16.5 | 0.787 | 0.05252 | -0.023 | 14.988

## 78. Re 5M Mach 0.25 (2)
BIGFOIL.COM POLAR EXPORT
npl9615
NPL 9615 |  |  |  | Cl Max: | 1.5897 | at alpha= | 16 | deg
XFOIL ncrit=9 |  |  |  | L/D Max: | 109.902 | at alpha= | 9 | deg
Re: | 5000000 |  |  | Cd Min: | 0.19681 | at alpha= | -17 | deg
Mach: | 0.25 |  |  | Cl=0 at alpha= | -0.80982 | deg
|  |  |  | @ Cl=0.1, Cd= | 0.0061602
|  |  |  | @ Cl=0.4, Cd= | 0.00558
|  |  |  | @ Cl=0.6, Cd= | 0.00627
alpha (deg) | Cl | Cd | Cm | Cl/Cd
-17 | -0.6736 | 0.19681 | 0.0291 | -3.4226
-16.5 | -0.6605 | 0.18897 | 0.0253 | -3.4953
-16 | -0.6486 | 0.18107 | 0.0216 | -3.582
-15.5 | -0.6388 | 0.17281 | 0.0179 | -3.6965
-15 | -0.6612 | 0.15522 | 0.0108 | -4.2598
-14 | -0.8472 | 0.0966 | -0.0195 | -8.7702
-13.5 | -1.0565 | 0.04869 | -0.056 | -21.6985
-13 | -1.1236 | 0.03637 | -0.0559 | -30.8936
-12.5 | -1.156 | 0.03033 | -0.0488 | -38.1141
-12 | -1.1709 | 0.02625 | -0.0393 | -44.6057
-11.5 | -1.1639 | 0.02282 | -0.0319 | -51.0035
-11 | -1.1455 | 0.02006 | -0.0252 | -57.1037
-10.5 | -1.1067 | 0.01759 | -0.022 | -62.9164
-10 | -1.0485 | 0.01539 | -0.0222 | -68.1287
-9.5 | -0.9868 | 0.01364 | -0.0228 | -72.346
-9 | -0.9285 | 0.01226 | -0.0224 | -75.7341
-8.5 | -0.866 | 0.01124 | -0.0228 | -77.0463
-8 | -0.7892 | 0.01011 | -0.0264 | -78.0613
-7.5 | -0.731 | 0.00937 | -0.0259 | -78.0149
-7 | -0.6778 | 0.00881 | -0.0242 | -76.9353
-6.5 | -0.6248 | 0.00821 | -0.0226 | -76.1023
-6 | -0.571 | 0.00768 | -0.0212 | -74.349
-5.5 | -0.5158 | 0.0073 | -0.0201 | -70.6575
-5 | -0.464 | 0.00717 | -0.0182 | -64.7141
-4.5 | -0.4088 | 0.00699 | -0.0172 | -58.4835
-4 | -0.3534 | 0.00684 | -0.0163 | -51.6667
-3.5 | -0.2995 | 0.0066 | -0.0151 | -45.3788
-3 | -0.2438 | 0.00652 | -0.0144 | -37.3926
-2.5 | -0.1886 | 0.00651 | -0.0136 | -28.9708
-2 | -0.1328 | 0.00649 | -0.0129 | -20.4622
-1.5 | -0.0774 | 0.0065 | -0.0122 | -11.9077
-1 | -0.0213 | 0.00651 | -0.0116 | -3.2719
-0.5 | 0.0347 | 0.0065 | -0.011 | 5.3385
0 | 0.0895 | 0.0064 | -0.0103 | 13.9844
0.5 | 0.1311 | 0.00545 | -0.0072 | 24.055
1 | 0.1797 | 0.00529 | -0.0053 | 33.9698
1.5 | 0.2302 | 0.00529 | -0.0037 | 43.5161
2 | 0.2832 | 0.00535 | -0.0026 | 52.9346
2.5 | 0.3367 | 0.00545 | -0.0015 | 61.7798
3.5 | 0.4438 | 0.00567 | 0.0007 | 78.2716
4 | 0.5002 | 0.0059 | 0.0012 | 84.7797
4.5 | 0.5573 | 0.00607 | 0.0016 | 91.8122
5.5 | 0.6683 | 0.00659 | 0.0031 | 101.4112
6 | 0.7236 | 0.00689 | 0.0039 | 105.0218
6.5 | 0.7853 | 0.00742 | 0.0032 | 105.8356
7 | 0.8604 | 0.0081 | -0.0005 | 106.2222
7.5 | 0.9239 | 0.00861 | -0.0015 | 107.3055
8 | 0.9844 | 0.00907 | -0.0017 | 108.5336
8.5 | 1.0508 | 0.00965 | -0.0032 | 108.8912
9 | 1.1177 | 0.01017 | -0.0048 | 109.9017
9.5 | 1.1819 | 0.01083 | -0.0057 | 109.132
10 | 1.2461 | 0.01149 | -0.0066 | 108.4508
10.5 | 1.2967 | 0.01213 | -0.0045 | 106.9002
11 | 1.3386 | 0.01281 | -0.0007 | 104.4965
11.5 | 1.3787 | 0.01363 | 0.0034 | 101.1519
12 | 1.4153 | 0.01464 | 0.008 | 96.6735
12.5 | 1.4518 | 0.01551 | 0.0127 | 93.6041
13 | 1.4853 | 0.01651 | 0.0176 | 89.9637
13.5 | 1.5085 | 0.01761 | 0.0242 | 85.6616
14 | 1.5332 | 0.01905 | 0.0297 | 80.4829
14.5 | 1.5551 | 0.02091 | 0.0346 | 74.3711
15 | 1.5725 | 0.02333 | 0.0388 | 67.4025
15.5 | 1.5847 | 0.02651 | 0.0421 | 59.7774
16 | 1.5897 | 0.0309 | 0.0438 | 51.4466
16.5 | 1.5863 | 0.03678 | 0.0439 | 43.1294
17 | 1.5711 | 0.04466 | 0.0419 | 35.1791
17.5 | 1.542 | 0.05483 | 0.0379 | 28.1233
18 | 1.4977 | 0.06753 | 0.0321 | 22.1783
18.5 | 1.4382 | 0.08296 | 0.0244 | 17.3361
19 | 1.3649 | 0.10109 | 0.015 | 13.5018
19.5 | 1.2865 | 0.12075 | 0.0044 | 10.6542
20 | 1.2184 | 0.13985 | -0.0067 | 8.7122

## 79. Re 5M Mach 0.50 (1)
BIGFOIL.COM POLAR EXPORT
npl9615
NPL 9615 |  |  |  | Cl Max: | 1.276 | at alpha= | 20 | deg
JavaFoil+Calcfoil stall+Eppler ext transition |  |  |  | L/D Max: | 89.227 | at alpha= | 6.5 | deg
Re: | 5000000 |  |  | Cd Min: | 0.00441 | at alpha= | -0.5 | deg
Mach: | 0.5 |  |  | Cl=0 at alpha= | -0.71312 | deg
|  |  |  | @ Cl=0.1, Cd= | 0.025366
|  |  |  | @ Cl=0.4, Cd= | 0.01213
|  |  |  | @ Cl=0.6, Cd= | 0.0083351
alpha (deg) | Cl | Cd | Cm | Cl/Cd
-20 | -1.043 | 0.16266 | 0.009 | -6.415
-19.5 | -1.016 | 0.15685 | 0.009 | -6.475
-19 | -0.99 | 0.15211 | 0.008 | -6.509
-18.5 | -0.964 | 0.14739 | 0.008 | -6.543
-18 | -0.938 | 0.14104 | 0.008 | -6.65
-17.5 | -0.912 | 0.12648 | 0.007 | -7.21
-17 | -0.886 | 0.11814 | 0.007 | -7.504
-16.5 | -0.861 | 0.11013 | 0.007 | -7.819
-16 | -0.832 | 0.12585 | 0.006 | -6.614
-15.5 | -0.806 | 0.11004 | 0.006 | -7.321
-15 | -0.78 | 0.10051 | 0.005 | -7.758
-14.5 | -0.754 | 0.09495 | 0.005 | -7.936
-14 | -0.734 | 0.06997 | 0.005 | -10.486
-13.5 | -0.7 | 0.08857 | 0.003 | -7.909
-13 | -0.679 | 0.06393 | 0.003 | -10.62
-12.5 | -0.653 | 0.07221 | 0.003 | -9.043
-12 | -0.741 | 0.01597 | 0.004 | -46.359
-11.5 | -0.592 | 0.07609 | 0.002 | -7.774
-11 | -0.565 | 0.0689 | 0.002 | -8.196
-10.5 | -0.538 | 0.06344 | 0.001 | -8.48
-10 | -0.51 | 0.06489 | 0.001 | -7.867
-9.5 | -0.484 | 0.0664 | 0.001 | -7.282
-9 | -0.456 | 0.06823 | 0.001 | -6.684
-8.5 | -0.429 | 0.05801 | 0.001 | -7.402
-8 | -0.403 | 0.05157 | 0 | -7.807
-7.5 | -0.376 | 0.04777 | 0 | -7.86
-7 | -0.349 | 0.04344 | 0 | -8.033
-6.5 | -0.396 | 0.00869 | -0.001 | -45.529
-6 | -0.514 | 0.00814 | -0.001 | -63.122
-5.5 | -0.55 | 0.00769 | -0.001 | -71.459
-5 | -0.527 | 0.00724 | -0.002 | -72.76
-4.5 | -0.485 | 0.00688 | -0.002 | -70.439
-4 | -0.432 | 0.00653 | -0.003 | -66.142
-3.5 | -0.374 | 0.0062 | -0.003 | -60.198
-3 | -0.311 | 0.00589 | -0.003 | -52.764
-2.5 | -0.198 | 0.02717 | -0.001 | -7.282
-2 | -0.144 | 0.02649 | -0.002 | -5.441
-1.5 | -0.09 | 0.02592 | -0.002 | -3.458
-1 | -0.035 | 0.0255 | -0.002 | -1.353
-0.5 | 0.026 | 0.00441 | -0.005 | 5.871
0 | 0.078 | 0.02537 | -0.006 | 3.059
0.5 | 0.134 | 0.02536 | -0.006 | 5.279
1 | 0.19 | 0.02544 | -0.007 | 7.472
1.5 | 0.246 | 0.02562 | -0.007 | 9.609
2 | 0.302 | 0.02482 | -0.007 | 12.173
2.5 | 0.438 | 0.00721 | -0.013 | 60.802
3 | 0.506 | 0.00835 | -0.014 | 60.672
3.5 | 0.574 | 0.00837 | -0.014 | 68.576
4 | 0.641 | 0.00828 | -0.015 | 77.438
4.5 | 0.708 | 0.00865 | -0.015 | 81.841
5 | 0.769 | 0.00897 | -0.016 | 85.776
5.5 | 0.827 | 0.00944 | -0.017 | 87.542
6 | 0.879 | 0.00987 | -0.017 | 89.018
6.5 | 0.922 | 0.01033 | -0.018 | 89.227
7 | 0.95 | 0.01158 | -0.019 | 82.061
7.5 | 0.953 | 0.01174 | -0.019 | 81.164
8 | 0.887 | 0.0125 | -0.02 | 70.932
8.5 | 0.623 | 0.01414 | -0.02 | 44.059
9 | 0.65 | 0.01597 | -0.021 | 40.733
9.5 | 0.687 | 0.01562 | -0.021 | 43.996
10 | 0.714 | 0.01738 | -0.022 | 41.08
10.5 | 0.712 | 0.02725 | -0.021 | 26.114
11 | 0.775 | 0.02004 | -0.023 | 38.663
11.5 | 0.807 | 0.02058 | -0.023 | 39.227
12 | 0.705 | 0.08561 | -0.014 | 8.236
12.5 | 0.836 | 0.03093 | -0.023 | 27.03
13 | 0.882 | 0.02684 | -0.024 | 32.876
13.5 | 0.791 | 0.09255 | -0.016 | 8.549
14 | 0.93 | 0.0331 | -0.025 | 28.102
14.5 | 0.841 | 0.10967 | -0.015 | 7.668
15 | 0.869 | 0.10957 | -0.016 | 7.929
15.5 | 1.035 | 0.03117 | -0.027 | 33.22
16 | 0.924 | 0.11867 | -0.017 | 7.785
16.5 | 0.952 | 0.12243 | -0.017 | 7.775
17 | 0.98 | 0.12313 | -0.018 | 7.96
17.5 | 1.007 | 0.12543 | -0.018 | 8.032
18 | 1.184 | 0.03681 | -0.029 | 32.176
18.5 | 1.206 | 0.04192 | -0.029 | 28.765
19 | 1.228 | 0.04672 | -0.029 | 26.289
19.5 | 1.258 | 0.048 | -0.03 | 26.198
20 | 1.276 | 0.05534 | -0.03 | 23.061

## 80. Re 5M Mach 0.50 (2)
BIGFOIL.COM POLAR EXPORT
npl9615
NPL 9615 |  |  |  | Cl Max: | 1.2633 | at alpha= | 9 | deg
XFOIL ncrit=9 |  |  |  | L/D Max: | 106.137 | at alpha= | 7 | deg
Re: | 5000000 |  |  | Cd Min: | 0.26347 | at alpha= | -20 | deg
Mach: | 0.5 |  |  | Cl=0 at alpha= | -0.81696 | deg
|  |  |  | @ Cl=0.1, Cd= | 0.0067295
|  |  |  | @ Cl=0.4, Cd= | 0.0059422
|  |  |  | @ Cl=0.6, Cd= | 0.0063444
alpha (deg) | Cl | Cd | Cm | Cl/Cd
-20 | -0.8234 | 0.26347 | 0.0631 | -3.1252
-19.5 | -0.8047 | 0.25296 | 0.0575 | -3.1811
-19 | -0.7829 | 0.24595 | 0.0529 | -3.1832
-18.5 | -0.7611 | 0.23886 | 0.0484 | -3.1864
-18 | -0.7402 | 0.23108 | 0.0439 | -3.2032
-17 | -0.6981 | 0.21582 | 0.0352 | -3.2346
-16.5 | -0.6798 | 0.20698 | 0.0307 | -3.2844
-16 | -0.6617 | 0.19851 | 0.0264 | -3.3333
-15.5 | -0.6439 | 0.19022 | 0.0222 | -3.385
-15 | -0.6268 | 0.18197 | 0.0182 | -3.4445
-14.5 | -0.6121 | 0.1736 | 0.0143 | -3.5259
-14 | -0.5989 | 0.16511 | 0.0104 | -3.6273
-13.5 | -0.5876 | 0.15609 | 0.0064 | -3.7645
-13 | -0.5795 | 0.14656 | 0.0024 | -3.954
-12.5 | -0.5767 | 0.13632 | -0.002 | -4.2305
-12 | -0.5714 | 0.12729 | -0.0059 | -4.489
-11.5 | -0.5691 | 0.11798 | -0.0099 | -4.8237
-11 | -0.5718 | 0.10808 | -0.0142 | -5.2905
-10.5 | -0.5811 | 0.09729 | -0.0194 | -5.9729
-10 | -0.5956 | 0.08598 | -0.0253 | -6.9272
-9.5 | -0.6139 | 0.07406 | -0.0326 | -8.2892
-9 | -0.6338 | 0.05938 | -0.0458 | -10.6736
-8.5 | -0.6688 | 0.04885 | -0.0527 | -13.6909
-8 | -0.7076 | 0.04135 | -0.0504 | -17.1125
-7.5 | -0.7166 | 0.02903 | -0.0534 | -24.6848
-7 | -0.7336 | 0.01792 | -0.0466 | -40.9375
-6.5 | -0.7108 | 0.01101 | -0.0399 | -64.5595
-6 | -0.6527 | 0.00932 | -0.0353 | -70.0322
-5.5 | -0.5896 | 0.00843 | -0.0316 | -69.9407
-5 | -0.5302 | 0.008 | -0.0276 | -66.275
-4.5 | -0.466 | 0.00757 | -0.0249 | -61.5588
-4 | -0.4026 | 0.00729 | -0.0225 | -55.2263
-3.5 | -0.339 | 0.0071 | -0.0205 | -47.7465
-3 | -0.2767 | 0.00686 | -0.0185 | -40.3353
-2.5 | -0.2129 | 0.00677 | -0.017 | -31.4476
-2 | -0.1494 | 0.00674 | -0.0157 | -22.1662
-1.5 | -0.0859 | 0.00671 | -0.0146 | -12.8018
-1 | -0.0231 | 0.00671 | -0.0134 | -3.4426
0 | 0.1031 | 0.00673 | -0.0114 | 15.3195
0.5 | 0.1534 | 0.00603 | -0.0083 | 25.4395
1 | 0.2017 | 0.00573 | -0.0047 | 35.2007
1.5 | 0.2594 | 0.00571 | -0.0028 | 45.4291
2 | 0.3183 | 0.00579 | -0.001 | 54.9741
2.5 | 0.3789 | 0.00589 | 0.0006 | 64.3294
3 | 0.4436 | 0.00605 | 0.0016 | 73.3223
3.5 | 0.5034 | 0.00604 | 0.0037 | 83.3444
4 | 0.569 | 0.00627 | 0.0048 | 90.7496
4.5 | 0.6357 | 0.00643 | 0.0059 | 98.8647
5 | 0.6994 | 0.00686 | 0.0077 | 101.9534
5.5 | 0.7637 | 0.00724 | 0.0097 | 105.4834
6 | 0.8227 | 0.00799 | 0.0127 | 102.9662
6.5 | 0.8957 | 0.00858 | 0.0135 | 104.3939
7 | 0.9892 | 0.00932 | 0.0107 | 106.1373
7.5 | 1.0655 | 0.01015 | 0.0118 | 104.9754
8 | 1.1416 | 0.01115 | 0.0135 | 102.3857
8.5 | 1.2189 | 0.01274 | 0.0152 | 95.675
9 | 1.2633 | 0.01516 | 0.0219 | 83.3311
9.5 | 1.2503 | 0.01751 | 0.0371 | 71.4049
10 | 1.2317 | 0.02137 | 0.0485 | 57.6369
10.5 | 1.208 | 0.02767 | 0.0535 | 43.6574
11 | 1.1779 | 0.03692 | 0.0516 | 31.9041
11.5 | 1.1407 | 0.04861 | 0.0455 | 23.4664
12 | 1.1023 | 0.06109 | 0.0385 | 18.0439
12.5 | 1.0643 | 0.07377 | 0.0318 | 14.4273
13 | 1.028 | 0.08631 | 0.0255 | 11.9106
13.5 | 0.9945 | 0.09877 | 0.019 | 10.0688
14 | 0.9646 | 0.11125 | 0.0124 | 8.6706

## 81. Re 6M Mach 0.00 (1)
BIGFOIL.COM POLAR EXPORT
npl9615
NPL 9615 |  |  |  | Cl Max: | 1.247 | at alpha= | 14 | deg
JavaFoil+Calcfoil stall+Eppler ext transition |  |  |  | L/D Max: | 111.95 | at alpha= | 7.5 | deg
Re: | 6000000 |  |  | Cd Min: | 0.00197 | at alpha= | -0.5 | deg
Mach: | 0 |  |  | Cl=0 at alpha= | -0.68644 | deg
|  |  |  | @ Cl=0.1, Cd= | 0.023074
|  |  |  | @ Cl=0.4, Cd= | 0.005761
|  |  |  | @ Cl=0.6, Cd= | 0.0065343
alpha (deg) | Cl | Cd | Cm | Cl/Cd
-17 | -0.725 | 0.11381 | 0.006 | -6.37
-16.5 | -0.74 | 0.1084 | 0.006 | -6.827
-16 | -0.754 | 0.10218 | 0.006 | -7.382
-15.5 | -0.767 | 0.09626 | 0.006 | -7.972
-15 | -0.78 | 0.08937 | 0.005 | -8.731
-14.5 | -0.792 | 0.08215 | 0.005 | -9.646
-14 | -0.803 | 0.07396 | 0.005 | -10.852
-13.5 | -0.874 | 0.03389 | 0.006 | -25.789
-13 | -0.937 | 0.01597 | 0.006 | -58.663
-12.5 | -0.941 | 0.01416 | 0.006 | -66.489
-12 | -0.946 | 0.01256 | 0.005 | -75.278
-11.5 | -0.944 | 0.01113 | 0.005 | -84.863
-11 | -0.931 | 0.01061 | 0.004 | -87.731
-10.5 | -0.913 | 0.01 | 0.002 | -91.247
-10 | -0.891 | 0.0095 | 0.002 | -93.851
-9.5 | -0.866 | 0.00908 | 0.002 | -95.419
-9 | -0.838 | 0.00867 | 0.001 | -96.64
-8.5 | -0.805 | 0.00826 | 0.001 | -97.454
-8 | -0.769 | 0.00797 | 0.001 | -96.579
-7.5 | -0.73 | 0.00759 | 0 | -96.227
-7 | -0.688 | 0.00723 | 0 | -95.165
-6.5 | -0.643 | 0.00698 | 0 | -92.158
-6 | -0.596 | 0.00672 | -0.001 | -88.64
-5.5 | -0.546 | 0.0064 | -0.001 | -85.384
-5 | -0.494 | 0.00614 | -0.001 | -80.472
-4.5 | -0.355 | 0.03155 | -0.001 | -11.247
-4 | -0.386 | 0.00564 | -0.002 | -68.384
-3.5 | -0.265 | 0.02895 | -0.001 | -9.164
-3 | -0.219 | 0.02793 | -0.001 | -7.85
-2.5 | -0.173 | 0.02708 | -0.001 | -6.372
-2 | -0.125 | 0.02638 | -0.001 | -4.752
-1.5 | -0.097 | 0.00202 | -0.004 | -47.902
-1 | -0.037 | 0.00199 | -0.004 | -18.649
-0.5 | 0.022 | 0.00197 | -0.005 | 11.409
0 | 0.067 | 0.02304 | -0.005 | 2.92
0.5 | 0.116 | 0.02309 | -0.005 | 5.03
1 | 0.165 | 0.02326 | -0.006 | 7.093
1.5 | 0.214 | 0.02357 | -0.006 | 9.068
2 | 0.262 | 0.02348 | -0.006 | 11.175
2.5 | 0.381 | 0.00579 | -0.011 | 65.804
3 | 0.44 | 0.0057 | -0.012 | 77.306
3.5 | 0.5 | 0.00633 | -0.012 | 78.89
4 | 0.559 | 0.0064 | -0.013 | 87.306
4.5 | 0.617 | 0.00659 | -0.013 | 93.745
5 | 0.674 | 0.007 | -0.014 | 96.291
5.5 | 0.73 | 0.00729 | -0.015 | 100.158
6 | 0.785 | 0.00792 | -0.015 | 99.076
6.5 | 0.838 | 0.0082 | -0.016 | 102.186
7 | 0.889 | 0.0085 | -0.016 | 104.591
7.5 | 0.938 | 0.00838 | -0.017 | 111.95
8 | 0.985 | 0.00932 | -0.017 | 105.711
8.5 | 1.029 | 0.00964 | -0.018 | 106.737
9 | 1.07 | 0.01026 | -0.018 | 104.29
9.5 | 1.109 | 0.01077 | -0.019 | 102.918
10 | 1.144 | 0.01132 | -0.019 | 101.041
10.5 | 1.175 | 0.01185 | -0.02 | 99.146
11 | 1.203 | 0.01251 | -0.02 | 96.134
11.5 | 1.213 | 0.01368 | -0.021 | 88.684
12 | 1.23 | 0.01432 | -0.021 | 85.874
12.5 | 1.242 | 0.01504 | -0.022 | 82.589
13 | 1.246 | 0.01641 | -0.022 | 75.935
13.5 | 1.246 | 0.018 | -0.022 | 69.25
14 | 1.247 | 0.01927 | -0.023 | 64.707
14.5 | 1.244 | 0.02065 | -0.023 | 60.244
15 | 1.242 | 0.02101 | -0.023 | 59.138
15.5 | 1.217 | 0.02507 | -0.023 | 48.558
16 | 1.16 | 0.04169 | -0.023 | 27.828
16.5 | 1.139 | 0.04781 | -0.023 | 23.828
17 | 1.117 | 0.05444 | -0.023 | 20.514
17.5 | 1.119 | 0.0476 | -0.024 | 23.516
18 | 1.094 | 0.05383 | -0.024 | 20.326
18.5 | 1.067 | 0.06095 | -0.024 | 17.51
19 | 1.033 | 0.07265 | -0.023 | 14.225

## 82. Re 6M Mach 0.00 (2)
BIGFOIL.COM POLAR EXPORT
npl9615
NPL 9615 |  |  |  | Cl Max: | 1.7283 | at alpha= | 19 | deg
XFOIL ncrit=9 |  |  |  | L/D Max: | 115.996 | at alpha= | 9.5 | deg
Re: | 6000000 |  |  | Cd Min: | 0.05974 | at alpha= | -18.5 | deg
Mach: | 0 |  |  | Cl=0 at alpha= | -0.79374 | deg
|  |  |  | @ Cl=0.1, Cd= | 0.0060252
|  |  |  | @ Cl=0.4, Cd= | 0.0054902
|  |  |  | @ Cl=0.6, Cd= | 0.0060107
alpha (deg) | Cl | Cd | Cm | Cl/Cd
-18.5 | -1.3614 | 0.05974 | -0.0435 | -22.7888
-18 | -1.4098 | 0.0463 | -0.0508 | -30.4492
-17.5 | -1.4313 | 0.03835 | -0.0531 | -37.322
-17 | -1.4413 | 0.03286 | -0.0525 | -43.8618
-16.5 | -1.4426 | 0.02898 | -0.0498 | -49.7792
-16 | -1.4376 | 0.02609 | -0.0459 | -55.1016
-15.5 | -1.427 | 0.02391 | -0.0411 | -59.6821
-15 | -1.415 | 0.02217 | -0.0351 | -63.825
-14.5 | -1.3939 | 0.02061 | -0.0301 | -67.6322
-14 | -1.3676 | 0.01921 | -0.0258 | -71.1921
-13.5 | -1.3386 | 0.01792 | -0.0216 | -74.6987
-13 | -1.3054 | 0.01674 | -0.018 | -77.9809
-12.5 | -1.2703 | 0.01566 | -0.0146 | -81.1175
-12 | -1.2346 | 0.01467 | -0.0111 | -84.1581
-11.5 | -1.1843 | 0.01366 | -0.0107 | -86.6984
-11 | -1.1265 | 0.01271 | -0.0118 | -88.631
-10.5 | -1.0666 | 0.01183 | -0.0133 | -90.1606
-10 | -1.0052 | 0.01103 | -0.015 | -91.1333
-9.5 | -0.9482 | 0.01036 | -0.0157 | -91.5251
-9 | -0.8898 | 0.00971 | -0.0166 | -91.6375
-8.5 | -0.8165 | 0.00903 | -0.0208 | -90.4208
-8 | -0.7601 | 0.00858 | -0.0211 | -88.5897
-7.5 | -0.7091 | 0.00821 | -0.0201 | -86.3703
-7 | -0.6571 | 0.00788 | -0.0193 | -83.3883
-6.5 | -0.6044 | 0.00757 | -0.0186 | -79.8415
-6 | -0.5519 | 0.00718 | -0.0178 | -76.8663
-5.5 | -0.4996 | 0.00693 | -0.017 | -72.0924
-5 | -0.4495 | 0.00687 | -0.0157 | -65.4294
-4.5 | -0.396 | 0.00671 | -0.0151 | -59.0164
-4 | -0.3432 | 0.00663 | -0.0144 | -51.7647
-3.5 | -0.2908 | 0.00639 | -0.0136 | -45.5086
-3 | -0.2377 | 0.00635 | -0.013 | -37.4331
-2.5 | -0.184 | 0.00633 | -0.0124 | -29.0679
-2 | -0.1303 | 0.00633 | -0.0119 | -20.5845
-1.5 | -0.0768 | 0.00635 | -0.0113 | -12.0945
-1 | -0.0224 | 0.00635 | -0.0109 | -3.5276
-0.5 | 0.0319 | 0.00634 | -0.0105 | 5.0315
0 | 0.0851 | 0.00627 | -0.0098 | 13.5726
0.5 | 0.1277 | 0.00557 | -0.0073 | 22.9264
1 | 0.1744 | 0.00534 | -0.0055 | 32.6592
1.5 | 0.2237 | 0.00521 | -0.0042 | 42.9367
2 | 0.2748 | 0.00527 | -0.0031 | 52.1442
2.5 | 0.3259 | 0.00531 | -0.0021 | 61.3748
3 | 0.38 | 0.00547 | -0.0017 | 69.4698
3.5 | 0.4294 | 0.00552 | -0.0003 | 77.7899
4 | 0.4841 | 0.00568 | 0 | 85.2289
4.5 | 0.5392 | 0.0058 | 0.0002 | 92.9655
5 | 0.5939 | 0.00597 | 0.0004 | 99.4807
5.5 | 0.6464 | 0.00632 | 0.001 | 102.2785
6 | 0.6989 | 0.00656 | 0.0017 | 106.5396
6.5 | 0.7508 | 0.00691 | 0.0024 | 108.6541
7 | 0.8128 | 0.00744 | 0.0006 | 109.2473
7.5 | 0.8817 | 0.00793 | -0.0027 | 111.1854
8 | 0.9423 | 0.00836 | -0.0041 | 112.7153
8.5 | 0.9982 | 0.00878 | -0.0044 | 113.6902
9 | 1.0621 | 0.00925 | -0.0067 | 114.8216
9.5 | 1.124 | 0.00969 | -0.0085 | 115.9959
10 | 1.1837 | 0.01024 | -0.0099 | 115.5957
10.5 | 1.2433 | 0.01074 | -0.0114 | 115.7635
11 | 1.2988 | 0.01125 | -0.0119 | 115.4489
11.5 | 1.3402 | 0.01179 | -0.0094 | 113.6726
12 | 1.3796 | 0.01242 | -0.0066 | 111.0789
12.5 | 1.4188 | 0.0131 | -0.0039 | 108.3053
13 | 1.4586 | 0.01369 | -0.0013 | 106.5449
13.5 | 1.496 | 0.01432 | 0.0016 | 104.4693
14 | 1.532 | 0.015 | 0.0047 | 102.1333
14.5 | 1.5668 | 0.01574 | 0.0079 | 99.5426
15 | 1.5975 | 0.01654 | 0.0116 | 96.584
15.5 | 1.6238 | 0.01746 | 0.0159 | 93.0011
16 | 1.6497 | 0.01858 | 0.0197 | 88.789
16.5 | 1.6726 | 0.01999 | 0.0233 | 83.6718
17 | 1.6915 | 0.02182 | 0.0267 | 77.5206
17.5 | 1.7047 | 0.02425 | 0.0298 | 70.2969
18 | 1.7116 | 0.0275 | 0.0322 | 62.24
18.5 | 1.7224 | 0.03086 | 0.0334 | 55.8134
19 | 1.7283 | 0.03505 | 0.0337 | 49.3096
19.5 | 1.7282 | 0.04027 | 0.0332 | 42.9153
20 | 1.7193 | 0.04686 | 0.0317 | 36.6901

## 83. Re 6M Mach 0.10 (1)
BIGFOIL.COM POLAR EXPORT
npl9615
NPL 9615 |  |  |  | Cl Max: | 1.231 | at alpha= | 13.5 | deg
JavaFoil+Calcfoil stall+Eppler ext transition |  |  |  | L/D Max: | 111.656 | at alpha= | 7.5 | deg
Re: | 6000000 |  |  | Cd Min: | 0.00194 | at alpha= | -0.5 | deg
Mach: | 0.1 |  |  | Cl=0 at alpha= | -0.69167 | deg
|  |  |  | @ Cl=0.1, Cd= | 0.023043
|  |  |  | @ Cl=0.4, Cd= | 0.011753
|  |  |  | @ Cl=0.6, Cd= | 0.0065338
alpha (deg) | Cl | Cd | Cm | Cl/Cd
-17 | -0.68 | 0.11634 | 0.006 | -5.844
-16.5 | -0.699 | 0.1099 | 0.006 | -6.357
-16 | -0.716 | 0.10345 | 0.006 | -6.924
-15.5 | -0.732 | 0.09844 | 0.005 | -7.433
-15 | -0.747 | 0.09261 | 0.005 | -8.061
-14.5 | -0.76 | 0.08634 | 0.005 | -8.806
-14 | -0.772 | 0.07886 | 0.005 | -9.787
-13.5 | -0.784 | 0.0701 | 0.005 | -11.184
-13 | -0.875 | 0.02493 | 0.006 | -35.117
-12.5 | -0.919 | 0.01476 | 0.006 | -62.245
-12 | -0.927 | 0.01296 | 0.005 | -71.497
-11.5 | -0.927 | 0.0119 | 0.005 | -77.888
-11 | -0.92 | 0.01073 | 0.004 | -85.738
-10.5 | -0.905 | 0.01077 | 0.004 | -84.004
-10 | -0.886 | 0.00962 | 0.002 | -92.083
-9.5 | -0.862 | 0.0092 | 0.002 | -93.763
-9 | -0.835 | 0.00878 | 0.001 | -95.144
-8.5 | -0.804 | 0.00837 | 0.001 | -96.018
-8 | -0.769 | 0.00799 | 0.001 | -96.296
-7.5 | -0.731 | 0.00765 | 0 | -95.527
-7 | -0.689 | 0.00729 | 0 | -94.545
-6.5 | -0.645 | 0.00703 | 0 | -91.715
-6 | -0.598 | 0.00671 | -0.001 | -89.122
-5.5 | -0.548 | 0.00645 | -0.001 | -85.028
-5 | -0.496 | 0.00619 | -0.001 | -80.174
-4.5 | -0.443 | 0.00567 | -0.002 | -78.133
-4 | -0.388 | 0.00569 | -0.002 | -68.132
-3.5 | -0.267 | 0.02895 | -0.001 | -9.208
-3 | -0.22 | 0.02794 | -0.001 | -7.885
-2.5 | -0.173 | 0.02709 | -0.001 | -6.402
-2 | -0.126 | 0.02638 | -0.001 | -4.775
-1.5 | -0.097 | 0.00202 | -0.004 | -48.078
-1 | -0.037 | 0.002 | -0.004 | -18.726
-0.5 | 0.023 | 0.00194 | -0.005 | 11.641
0 | 0.068 | 0.02301 | -0.005 | 2.938
0.5 | 0.117 | 0.02306 | -0.005 | 5.061
1 | 0.166 | 0.02323 | -0.006 | 7.136
1.5 | 0.215 | 0.02354 | -0.006 | 9.123
2 | 0.264 | 0.02349 | -0.006 | 11.227
2.5 | 0.313 | 0.02406 | -0.007 | 12.989
3 | 0.443 | 0.00567 | -0.012 | 78.018
3.5 | 0.502 | 0.0063 | -0.012 | 79.746
4 | 0.562 | 0.00637 | -0.013 | 88.148
4.5 | 0.62 | 0.00662 | -0.013 | 93.693
5 | 0.678 | 0.00699 | -0.014 | 96.983
5.5 | 0.734 | 0.00728 | -0.015 | 100.791
6 | 0.788 | 0.00798 | -0.015 | 98.775
6.5 | 0.841 | 0.00844 | -0.016 | 99.702
7 | 0.892 | 0.00857 | -0.016 | 104.144
7.5 | 0.941 | 0.00843 | -0.017 | 111.656
8 | 0.988 | 0.00925 | -0.017 | 106.754
8.5 | 1.032 | 0.00977 | -0.018 | 105.637
9 | 1.072 | 0.01038 | -0.018 | 103.332
9.5 | 1.11 | 0.01093 | -0.019 | 101.521
10 | 1.144 | 0.01151 | -0.02 | 99.382
10.5 | 1.174 | 0.01205 | -0.02 | 97.438
11 | 1.2 | 0.01272 | -0.021 | 94.37
11.5 | 1.21 | 0.01348 | -0.021 | 89.76
12 | 1.223 | 0.01442 | -0.021 | 84.831
12.5 | 1.21 | 0.01884 | -0.021 | 64.241
13 | 1.23 | 0.01699 | -0.022 | 72.396
13.5 | 1.231 | 0.01821 | -0.022 | 67.585
14 | 1.228 | 0.01967 | -0.023 | 62.435
14.5 | 1.207 | 0.02316 | -0.023 | 52.129
15 | 1.193 | 0.02597 | -0.023 | 45.925
15.5 | 1.186 | 0.02595 | -0.024 | 45.701
16 | 1.124 | 0.04394 | -0.022 | 25.583
16.5 | 1.099 | 0.05046 | -0.023 | 21.786
17 | 1.073 | 0.05748 | -0.023 | 18.669
17.5 | 1.071 | 0.05061 | -0.024 | 21.155
18 | 1.043 | 0.05672 | -0.024 | 18.382
18.5 | 1.011 | 0.06488 | -0.024 | 15.587

## 84. Re 6M Mach 0.10 (2)
BIGFOIL.COM POLAR EXPORT
npl9615
NPL 9615 |  |  |  | Cl Max: | 1.709 | at alpha= | 18.5 | deg
XFOIL ncrit=9 |  |  |  | L/D Max: | 115.726 | at alpha= | 9.5 | deg
Re: | 6000000 |  |  | Cd Min: | 0.2315 | at alpha= | -20 | deg
Mach: | 0.1 |  |  | Cl=0 at alpha= | -0.79396 | deg
|  |  |  | @ Cl=0.1, Cd= | 0.0060589
|  |  |  | @ Cl=0.4, Cd= | 0.0055045
|  |  |  | @ Cl=0.6, Cd= | 0.0060167
alpha (deg) | Cl | Cd | Cm | Cl/Cd
-20 | -0.7617 | 0.2315 | 0.0499 | -3.2903
-19.5 | -0.7466 | 0.22489 | 0.0459 | -3.3198
-17.5 | -1.3362 | 0.05247 | -0.0491 | -25.466
-17 | -1.3728 | 0.04165 | -0.0541 | -32.9604
-16.5 | -1.391 | 0.03482 | -0.0547 | -39.9483
-16 | -1.3982 | 0.03023 | -0.0523 | -46.2521
-15.5 | -1.397 | 0.02694 | -0.0481 | -51.856
-15 | -1.3903 | 0.02446 | -0.0428 | -56.8397
-14.5 | -1.3817 | 0.02255 | -0.036 | -61.2727
-14 | -1.3605 | 0.02081 | -0.0309 | -65.3772
-13.5 | -1.3357 | 0.01926 | -0.026 | -69.351
-13 | -1.3057 | 0.01785 | -0.0217 | -73.1485
-12.5 | -1.2722 | 0.01658 | -0.0179 | -76.731
-12 | -1.2379 | 0.01543 | -0.0139 | -80.2268
-11.5 | -1.1918 | 0.0143 | -0.0124 | -83.3427
-11 | -1.134 | 0.01321 | -0.0133 | -85.8441
-10.5 | -1.0739 | 0.01222 | -0.0146 | -87.8805
-10 | -1.0122 | 0.01133 | -0.0162 | -89.338
-9.5 | -0.9543 | 0.01059 | -0.0168 | -90.1133
-9 | -0.8957 | 0.0099 | -0.0175 | -90.4747
-8.5 | -0.8219 | 0.00917 | -0.0216 | -89.6292
-8 | -0.765 | 0.00868 | -0.0218 | -88.1336
-7.5 | -0.7136 | 0.00829 | -0.0207 | -86.0796
-7 | -0.6613 | 0.00794 | -0.0198 | -83.2872
-6.5 | -0.6081 | 0.00762 | -0.0191 | -79.8031
-6 | -0.5552 | 0.00723 | -0.0183 | -76.7911
-5.5 | -0.5029 | 0.00697 | -0.0173 | -72.1521
-5 | -0.4522 | 0.00689 | -0.016 | -65.6313
-4.5 | -0.3984 | 0.00673 | -0.0154 | -59.1976
-4 | -0.3452 | 0.00665 | -0.0146 | -51.9098
-3.5 | -0.2924 | 0.0064 | -0.0138 | -45.6875
-3 | -0.239 | 0.00636 | -0.0131 | -37.5786
-2.5 | -0.185 | 0.00635 | -0.0125 | -29.1339
-2 | -0.131 | 0.00633 | -0.012 | -20.6951
-1.5 | -0.0772 | 0.00635 | -0.0114 | -12.1575
-1 | -0.0225 | 0.00636 | -0.011 | -3.5377
-0.5 | 0.0321 | 0.00635 | -0.0105 | 5.0551
0 | 0.0857 | 0.00629 | -0.0099 | 13.6248
0.5 | 0.1284 | 0.0056 | -0.0073 | 22.9286
1.5 | 0.225 | 0.00522 | -0.0042 | 43.1034
2 | 0.2762 | 0.00529 | -0.0031 | 52.2117
2.5 | 0.3275 | 0.00533 | -0.002 | 61.4447
3 | 0.382 | 0.00549 | -0.0016 | 69.5811
3.5 | 0.4318 | 0.00553 | -0.0002 | 78.0832
4 | 0.4869 | 0.00569 | 0.0001 | 85.5712
4.5 | 0.5424 | 0.00582 | 0.0003 | 93.1959
5 | 0.5974 | 0.006 | 0.0006 | 99.5667
5.5 | 0.6503 | 0.00634 | 0.0012 | 102.571
6 | 0.7032 | 0.00659 | 0.0019 | 106.7071
6.5 | 0.7552 | 0.00696 | 0.0027 | 108.5057
7 | 0.8177 | 0.0075 | 0.001 | 109.0267
7.5 | 0.8873 | 0.00798 | -0.0023 | 111.1905
8 | 0.9485 | 0.00841 | -0.0037 | 112.7824
8.5 | 1.0049 | 0.00885 | -0.0039 | 113.548
9 | 1.0695 | 0.00932 | -0.0062 | 114.7532
9.5 | 1.1318 | 0.00978 | -0.0079 | 115.726
10 | 1.1921 | 0.01037 | -0.0092 | 114.9566
10.5 | 1.2526 | 0.01086 | -0.0106 | 115.3407
11 | 1.3068 | 0.0114 | -0.0106 | 114.6316
11.5 | 1.348 | 0.01198 | -0.0079 | 112.5209
12 | 1.387 | 0.01267 | -0.0048 | 109.4712
12.5 | 1.4275 | 0.0133 | -0.002 | 107.3308
13 | 1.467 | 0.01393 | 0.0008 | 105.3123
13.5 | 1.5039 | 0.0146 | 0.0041 | 103.0068
14 | 1.5396 | 0.01534 | 0.0075 | 100.3651
14.5 | 1.5735 | 0.01614 | 0.011 | 97.4907
15 | 1.6001 | 0.01702 | 0.0157 | 94.0129
15.5 | 1.6266 | 0.01809 | 0.0199 | 89.9171
16 | 1.6507 | 0.01944 | 0.0238 | 84.9126
16.5 | 1.6707 | 0.02119 | 0.0275 | 78.8438
17 | 1.6849 | 0.02354 | 0.031 | 71.576
17.5 | 1.6914 | 0.0268 | 0.0339 | 63.1119
18 | 1.7026 | 0.03016 | 0.0353 | 56.4523
18.5 | 1.709 | 0.03436 | 0.0358 | 49.7381
19 | 1.7085 | 0.03969 | 0.0354 | 43.0461
19.5 | 1.6989 | 0.04646 | 0.0338 | 36.5669
20 | 1.6789 | 0.05503 | 0.0309 | 30.5088

## 85. Re 6M Mach 0.25 (1)
BIGFOIL.COM POLAR EXPORT
npl9615
NPL 9615 |  |  |  | Cl Max: | 1.157 | at alpha= | 11.5 | deg
JavaFoil+Calcfoil stall+Eppler ext transition |  |  |  | L/D Max: | 109.196 | at alpha= | 8 | deg
Re: | 6000000 |  |  | Cd Min: | 0.00189 | at alpha= | -0.5 | deg
Mach: | 0.25 |  |  | Cl=0 at alpha= | -0.68853 | deg
|  |  |  | @ Cl=0.1, Cd= | 0.023935
|  |  |  | @ Cl=0.4, Cd= | 0.0059165
|  |  |  | @ Cl=0.6, Cd= | 0.0065897
alpha (deg) | Cl | Cd | Cm | Cl/Cd
-15 | -0.463 | 0.10163 | 0.005 | -4.56
-14.5 | -0.508 | 0.09567 | 0.005 | -5.31
-14 | -0.546 | 0.0899 | 0.004 | -6.07
-13.5 | -0.58 | 0.08416 | 0.004 | -6.889
-13 | -0.61 | 0.0785 | 0.004 | -7.772
-12.5 | -0.636 | 0.07301 | 0.002 | -8.706
-12 | -0.661 | 0.06484 | 0.002 | -10.195
-11.5 | -0.683 | 0.05681 | 0.002 | -12.022
-11 | -0.815 | 0.01238 | 0.003 | -65.851
-10.5 | -0.83 | 0.01097 | 0.002 | -75.667
-10 | -0.833 | 0.00978 | 0.002 | -85.144
-9.5 | -0.824 | 0.00965 | 0.002 | -85.442
-9 | -0.809 | 0.00923 | 0.001 | -87.666
-8.5 | -0.788 | 0.00881 | 0.001 | -89.516
-8 | -0.762 | 0.00835 | 0.001 | -91.21
-7.5 | -0.73 | 0.00791 | 0 | -92.291
-7 | -0.693 | 0.00753 | 0 | -91.951
-6.5 | -0.651 | 0.00725 | 0 | -89.904
-6 | -0.606 | 0.00689 | -0.001 | -87.963
-5.5 | -0.558 | 0.00662 | -0.001 | -84.318
-5 | -0.507 | 0.00635 | -0.002 | -79.826
-4.5 | -0.453 | 0.00572 | -0.002 | -79.168
-4 | -0.319 | 0.03026 | -0.001 | -10.558
-3.5 | -0.34 | 0.00557 | -0.003 | -60.969
-3 | -0.226 | 0.02794 | -0.001 | -8.09
-2.5 | -0.178 | 0.02711 | -0.001 | -6.566
-2 | -0.129 | 0.0264 | -0.001 | -4.9
-1.5 | -0.1 | 0.00446 | -0.004 | -22.394
-1 | -0.038 | 0.00192 | -0.004 | -20.058
-0.5 | 0.023 | 0.00189 | -0.005 | 12.251
0 | 0.069 | 0.02537 | -0.005 | 2.739
0.5 | 0.12 | 0.02301 | -0.006 | 5.211
1 | 0.17 | 0.02319 | -0.006 | 7.343
1.5 | 0.221 | 0.0235 | -0.006 | 9.387
2 | 0.271 | 0.02347 | -0.007 | 11.541
2.5 | 0.393 | 0.00586 | -0.011 | 67.113
3 | 0.455 | 0.00636 | -0.012 | 71.414
3.5 | 0.516 | 0.00658 | -0.013 | 78.393
4 | 0.577 | 0.00649 | -0.013 | 88.837
4.5 | 0.637 | 0.00675 | -0.014 | 94.418
5 | 0.695 | 0.00713 | -0.014 | 97.442
5.5 | 0.752 | 0.00745 | -0.015 | 100.962
6 | 0.807 | 0.0082 | -0.016 | 98.447
6.5 | 0.86 | 0.00852 | -0.016 | 101.017
7 | 0.911 | 0.00895 | -0.017 | 101.738
7.5 | 0.959 | 0.00919 | -0.017 | 104.336
8 | 1.003 | 0.00918 | -0.018 | 109.196
8.5 | 1.043 | 0.0105 | -0.018 | 99.368
9 | 1.079 | 0.01122 | -0.019 | 96.207
9.5 | 1.11 | 0.01172 | -0.019 | 94.765
10 | 1.136 | 0.01241 | -0.02 | 91.537
10.5 | 1.156 | 0.01315 | -0.021 | 87.944
11 | 1.153 | 0.01426 | -0.021 | 80.889
11.5 | 1.157 | 0.015 | -0.021 | 77.129
12 | 1.151 | 0.01607 | -0.022 | 71.64
12.5 | 1.137 | 0.01753 | -0.022 | 64.857
13 | 1.118 | 0.01939 | -0.022 | 57.664
13.5 | 1.096 | 0.0204 | -0.023 | 53.71
14 | 1.05 | 0.02453 | -0.023 | 42.809
14.5 | 1.003 | 0.02968 | -0.023 | 33.779
15 | 0.958 | 0.03324 | -0.023 | 28.806
15.5 | 0.917 | 0.03308 | -0.024 | 27.728
16 | 0.835 | 0.05249 | -0.023 | 15.911
16.5 | 0.774 | 0.062 | -0.022 | 12.484

## 86. Re 6M Mach 0.25 (2)
BIGFOIL.COM POLAR EXPORT
npl9615
NPL 9615 |  |  |  | Cl Max: | 1.6197 | at alpha= | 16 | deg
XFOIL ncrit=9 |  |  |  | L/D Max: | 113.801 | at alpha= | 9 | deg
Re: | 6000000 |  |  | Cd Min: | 0.20348 | at alpha= | -17.5 | deg
Mach: | 0.25 |  |  | Cl=0 at alpha= | -0.7959 | deg
|  |  |  | @ Cl=0.1, Cd= | 0.0061962
|  |  |  | @ Cl=0.4, Cd= | 0.0055825
|  |  |  | @ Cl=0.6, Cd= | 0.0060344
alpha (deg) | Cl | Cd | Cm | Cl/Cd
-17.5 | -0.6909 | 0.20348 | 0.0326 | -3.3954
-17 | -0.6745 | 0.19719 | 0.0291 | -3.4206
-16.5 | -0.6599 | 0.18924 | 0.0253 | -3.4871
-16 | -0.6478 | 0.18139 | 0.0216 | -3.5713
-15 | -0.735 | 0.13652 | 0.0021 | -5.3838
-14.5 | -0.8501 | 0.1042 | -0.016 | -8.1583
-14 | -1.0797 | 0.0516 | -0.056 | -20.9244
-13.5 | -1.1482 | 0.03892 | -0.0584 | -29.5015
-13 | -1.1892 | 0.03127 | -0.0529 | -38.0301
-12.5 | -1.2113 | 0.02705 | -0.043 | -44.78
-12 | -1.2102 | 0.02341 | -0.035 | -51.6959
-11.5 | -1.1941 | 0.02048 | -0.0282 | -58.3057
-11 | -1.1638 | 0.01802 | -0.0233 | -64.5838
-10.5 | -1.1076 | 0.01572 | -0.0232 | -70.458
-10 | -1.047 | 0.01388 | -0.0235 | -75.4323
-9 | -0.9273 | 0.01128 | -0.0232 | -82.2074
-8.5 | -0.8512 | 0.0102 | -0.0265 | -83.451
-8 | -0.791 | 0.00943 | -0.0263 | -83.8812
-7.5 | -0.738 | 0.00886 | -0.0245 | -83.2957
-7 | -0.6839 | 0.00835 | -0.0231 | -81.9042
-6.5 | -0.6289 | 0.00792 | -0.0218 | -79.4066
-6 | -0.5731 | 0.00755 | -0.0208 | -75.9073
-5.5 | -0.521 | 0.00723 | -0.019 | -72.0609
-5 | -0.467 | 0.00702 | -0.0177 | -66.5242
-4.5 | -0.4114 | 0.00683 | -0.0168 | -60.2343
-4 | -0.3562 | 0.00672 | -0.0158 | -53.006
-3.5 | -0.3006 | 0.00658 | -0.0149 | -45.6839
-3 | -0.2463 | 0.00642 | -0.0139 | -38.3645
-2.5 | -0.1906 | 0.00641 | -0.0132 | -29.7348
-2 | -0.1347 | 0.00637 | -0.0126 | -21.146
-1.5 | -0.0792 | 0.00639 | -0.0119 | -12.3944
-1 | -0.0229 | 0.00639 | -0.0114 | -3.5837
-0.5 | 0.0332 | 0.00639 | -0.0108 | 5.1956
0 | 0.0887 | 0.00637 | -0.0102 | 13.9246
0.5 | 0.1329 | 0.00569 | -0.0075 | 23.3568
1 | 0.1801 | 0.00545 | -0.0054 | 33.0459
1.5 | 0.2317 | 0.00533 | -0.004 | 43.4709
2 | 0.2844 | 0.00538 | -0.0028 | 52.8625
2.5 | 0.3371 | 0.00542 | -0.0016 | 62.1956
3 | 0.3935 | 0.00558 | -0.0011 | 70.5197
3.5 | 0.4452 | 0.0056 | 0.0004 | 79.5
4 | 0.5022 | 0.00576 | 0.0008 | 87.1875
4.5 | 0.56 | 0.00588 | 0.0011 | 95.2381
5 | 0.617 | 0.0061 | 0.0015 | 101.1475
5.5 | 0.6722 | 0.00646 | 0.0023 | 104.0557
6 | 0.7268 | 0.00673 | 0.0032 | 107.9941
6.5 | 0.7795 | 0.00724 | 0.0045 | 107.6657
7.5 | 0.9185 | 0.00827 | -0.0001 | 111.0641
8 | 0.9824 | 0.00873 | -0.0011 | 112.5315
8.5 | 1.0428 | 0.00923 | -0.0013 | 112.9794
9 | 1.1107 | 0.00976 | -0.003 | 113.8012
9.5 | 1.1755 | 0.01039 | -0.0041 | 113.1376
10 | 1.2402 | 0.01097 | -0.005 | 113.0538
10.5 | 1.3037 | 0.01165 | -0.0057 | 111.9056
11 | 1.3482 | 0.01237 | -0.0023 | 108.9895
11.5 | 1.3884 | 0.01316 | 0.0018 | 105.5015
12 | 1.4301 | 0.0139 | 0.0057 | 102.8849
12.5 | 1.4687 | 0.01472 | 0.0101 | 99.7758
13 | 1.5036 | 0.01563 | 0.015 | 96.1996
13.5 | 1.532 | 0.01663 | 0.021 | 92.1227
14 | 1.5566 | 0.01783 | 0.0271 | 87.3023
14.5 | 1.5811 | 0.01939 | 0.0322 | 81.542
15 | 1.6013 | 0.02144 | 0.0369 | 74.6875
15.5 | 1.6149 | 0.02426 | 0.041 | 66.5664
16 | 1.6197 | 0.02825 | 0.0438 | 57.3345
16.5 | 1.6136 | 0.034 | 0.0447 | 47.4588
17 | 1.5926 | 0.04215 | 0.0431 | 37.7841
17.5 | 1.5582 | 0.05276 | 0.0391 | 29.5337
18 | 1.5118 | 0.06562 | 0.0332 | 23.0387
19 | 1.3863 | 0.09785 | 0.017 | 14.1676
19.5 | 1.317 | 0.11588 | 0.0074 | 11.3652
20 | 1.2499 | 0.1344 | -0.0031 | 9.2999

## 87. Re 6M Mach 0.50 (1)
BIGFOIL.COM POLAR EXPORT
npl9615
NPL 9615 |  |  |  | Cl Max: | 1.281 | at alpha= | 20 | deg
JavaFoil+Calcfoil stall+Eppler ext transition |  |  |  | L/D Max: | 91.7 | at alpha= | 6.5 | deg
Re: | 6000000 |  |  | Cd Min: | 0.00428 | at alpha= | -0.5 | deg
Mach: | 0.5 |  |  | Cl=0 at alpha= | -0.68841 | deg
|  |  |  | @ Cl=0.1, Cd= | 0.025236
|  |  |  | @ Cl=0.4, Cd= | 0.012308
|  |  |  | @ Cl=0.6, Cd= | 0.0081985
alpha (deg) | Cl | Cd | Cm | Cl/Cd
-20 | -1.044 | 0.15838 | 0.009 | -6.591
-19.5 | -1.016 | 0.14955 | 0.009 | -6.793
-19 | -0.99 | 0.1393 | 0.008 | -7.109
-18.5 | -0.965 | 0.13119 | 0.008 | -7.353
-18 | -0.938 | 0.13768 | 0.008 | -6.814
-17.5 | -0.912 | 0.12637 | 0.007 | -7.22
-17 | -0.888 | 0.11547 | 0.007 | -7.688
-16.5 | -0.864 | 0.10683 | 0.007 | -8.091
-16 | -0.833 | 0.12291 | 0.006 | -6.773
-15.5 | -0.806 | 0.10907 | 0.006 | -7.391
-15 | -0.78 | 0.09902 | 0.006 | -7.878
-14.5 | -0.754 | 0.09312 | 0.005 | -8.102
-14 | -0.734 | 0.06995 | 0.005 | -10.489
-13.5 | -0.701 | 0.08643 | 0.003 | -8.113
-13 | -0.679 | 0.06393 | 0.003 | -10.619
-12.5 | -0.737 | 0.02576 | 0.004 | -28.602
-12 | -0.748 | 0.0144 | 0.004 | -51.944
-11.5 | -0.592 | 0.07241 | 0.002 | -8.172
-11 | -0.565 | 0.06812 | 0.002 | -8.292
-10.5 | -0.539 | 0.06263 | 0.001 | -8.606
-10 | -0.511 | 0.06449 | 0.001 | -7.918
-9.5 | -0.484 | 0.0663 | 0.001 | -7.294
-9 | -0.456 | 0.066 | 0.001 | -6.91
-8.5 | -0.429 | 0.05757 | 0.001 | -7.46
-8 | -0.403 | 0.05093 | 0 | -7.909
-7.5 | -0.376 | 0.0473 | 0 | -7.944
-7 | -0.349 | 0.04301 | 0 | -8.119
-6.5 | -0.396 | 0.00842 | -0.001 | -46.979
-6 | -0.514 | 0.00794 | -0.001 | -64.74
-5.5 | -0.55 | 0.00742 | -0.001 | -74.086
-5 | -0.527 | 0.00706 | -0.002 | -74.683
-4.5 | -0.485 | 0.0067 | -0.002 | -72.315
-4 | -0.432 | 0.00628 | -0.003 | -68.794
-3.5 | -0.374 | 0.00596 | -0.003 | -62.678
-3 | -0.311 | 0.00574 | -0.003 | -54.214
-2.5 | -0.246 | 0.00546 | -0.004 | -44.994
-2 | -0.144 | 0.02644 | -0.002 | -5.452
-1.5 | -0.09 | 0.02587 | -0.002 | -3.464
-1 | -0.043 | 0.00444 | -0.005 | -9.663
-0.5 | 0.026 | 0.00428 | -0.005 | 6.047
0 | 0.078 | 0.02524 | -0.006 | 3.074
0.5 | 0.134 | 0.02523 | -0.006 | 5.307
1 | 0.19 | 0.02531 | -0.007 | 7.511
1.5 | 0.246 | 0.02549 | -0.007 | 9.661
2 | 0.302 | 0.02476 | -0.007 | 12.202
2.5 | 0.438 | 0.00748 | -0.013 | 58.611
3 | 0.506 | 0.00801 | -0.014 | 63.208
3.5 | 0.574 | 0.00828 | -0.014 | 69.333
4 | 0.641 | 0.00807 | -0.015 | 79.514
4.5 | 0.708 | 0.00845 | -0.015 | 83.782
5 | 0.769 | 0.00869 | -0.016 | 88.533
5.5 | 0.827 | 0.0092 | -0.017 | 89.825
6 | 0.879 | 0.00967 | -0.017 | 90.829
6.5 | 0.922 | 0.01005 | -0.018 | 91.7
7 | 0.95 | 0.0107 | -0.019 | 88.785
7.5 | 0.953 | 0.01138 | -0.019 | 83.722
8 | 0.887 | 0.01211 | -0.02 | 73.182
8.5 | 0.624 | 0.01366 | -0.02 | 45.666
9 | 0.653 | 0.0153 | -0.021 | 42.673
9.5 | 0.689 | 0.01458 | -0.021 | 47.243
10 | 0.716 | 0.01633 | -0.022 | 43.878
10.5 | 0.732 | 0.02071 | -0.022 | 35.343
11 | 0.776 | 0.01929 | -0.023 | 40.233
11.5 | 0.809 | 0.0197 | -0.023 | 41.044
12 | 0.709 | 0.08298 | -0.015 | 8.54
12.5 | 0.854 | 0.0251 | -0.024 | 34.024
13 | 0.886 | 0.02587 | -0.024 | 34.236
13.5 | 0.917 | 0.02611 | -0.025 | 35.118
14 | 0.949 | 0.0265 | -0.025 | 35.807
14.5 | 0.842 | 0.10781 | -0.015 | 7.806
15 | 0.869 | 0.10767 | -0.016 | 8.075
15.5 | 1.049 | 0.0258 | -0.027 | 40.652
16 | 0.924 | 0.11712 | -0.017 | 7.892
16.5 | 0.953 | 0.11869 | -0.017 | 8.033
17 | 0.981 | 0.12112 | -0.018 | 8.098
17.5 | 1.008 | 0.12339 | -0.018 | 8.167
18 | 1.188 | 0.03471 | -0.029 | 34.233
18.5 | 1.21 | 0.03959 | -0.029 | 30.562
19 | 1.233 | 0.04403 | -0.029 | 28.005
19.5 | 1.263 | 0.04488 | -0.03 | 28.148
20 | 1.281 | 0.05206 | -0.03 | 24.613

## 88. Re 6M Mach 0.50 (2)
BIGFOIL.COM POLAR EXPORT
npl9615
NPL 9615 |  |  |  | Cl Max: | 1.2793 | at alpha= | 9 | deg
XFOIL ncrit=9 |  |  |  | L/D Max: | 108.685 | at alpha= | 5.5 | deg
Re: | 6000000 |  |  | Cd Min: | 0.26255 | at alpha= | -20 | deg
Mach: | 0.5 |  |  | Cl=0 at alpha= | -0.80678 | deg
|  |  |  | @ Cl=0.1, Cd= | 0.0066809
|  |  |  | @ Cl=0.4, Cd= | 0.0058183
|  |  |  | @ Cl=0.6, Cd= | 0.0061648
alpha (deg) | Cl | Cd | Cm | Cl/Cd
-20 | -0.8239 | 0.26255 | 0.0627 | -3.1381
-19.5 | -0.8029 | 0.25453 | 0.0578 | -3.1544
-19 | -0.7839 | 0.24476 | 0.0524 | -3.2027
-18.5 | -0.762 | 0.23784 | 0.048 | -3.2038
-18 | -0.7406 | 0.23049 | 0.0435 | -3.2132
-17.5 | -0.7207 | 0.22234 | 0.0391 | -3.2414
-17 | -0.7025 | 0.2134 | 0.0343 | -3.2919
-16.5 | -0.6813 | 0.20665 | 0.0304 | -3.2969
-16 | -0.6612 | 0.19868 | 0.0263 | -3.328
-15.5 | -0.6433 | 0.1904 | 0.0222 | -3.3787
-15 | -0.6272 | 0.18232 | 0.0182 | -3.4401
-14.5 | -0.6117 | 0.17395 | 0.0142 | -3.5165
-14 | -0.5986 | 0.16519 | 0.0102 | -3.6237
-13.5 | -0.5882 | 0.15581 | 0.0061 | -3.7751
-13 | -0.5805 | 0.14626 | 0.002 | -3.969
-12.5 | -0.5752 | 0.1366 | -0.002 | -4.2108
-12 | -0.5702 | 0.12736 | -0.0058 | -4.4771
-11.5 | -0.5715 | 0.11731 | -0.0101 | -4.8717
-11 | -0.5868 | 0.10512 | -0.0159 | -5.5822
-10.5 | -0.6001 | 0.09385 | -0.0216 | -6.3942
-10 | -0.6156 | 0.08249 | -0.0279 | -7.4627
-9.5 | -0.6334 | 0.07046 | -0.0358 | -8.9895
-9 | -0.6551 | 0.05594 | -0.0495 | -11.7108
-8.5 | -0.6914 | 0.04692 | -0.0532 | -14.7357
-8 | -0.7203 | 0.03886 | -0.0523 | -18.5358
-7.5 | -0.7285 | 0.02724 | -0.0534 | -26.7438
-7 | -0.7447 | 0.01688 | -0.0455 | -44.1173
-6.5 | -0.7169 | 0.01056 | -0.0391 | -67.8883
-6 | -0.657 | 0.00903 | -0.0346 | -72.7575
-5.5 | -0.5971 | 0.00839 | -0.0302 | -71.1681
-5 | -0.5333 | 0.00784 | -0.0271 | -68.023
-4.5 | -0.4695 | 0.00742 | -0.0244 | -63.2749
-4 | -0.406 | 0.00715 | -0.022 | -56.7832
-3.5 | -0.342 | 0.00697 | -0.02 | -49.0674
-3 | -0.2778 | 0.00681 | -0.0183 | -40.793
-2.5 | -0.2153 | 0.00665 | -0.0166 | -32.3759
-2 | -0.1514 | 0.00659 | -0.0154 | -22.9742
-1.5 | -0.0882 | 0.00658 | -0.0142 | -13.4043
-1 | -0.0245 | 0.00656 | -0.0132 | -3.7348
-0.5 | 0.0389 | 0.0066 | -0.0122 | 5.8939
0.5 | 0.1597 | 0.00676 | -0.0094 | 23.6243
1 | 0.2033 | 0.00579 | -0.005 | 35.1123
1.5 | 0.2607 | 0.00577 | -0.003 | 45.182
2 | 0.3197 | 0.00578 | -0.0012 | 55.3114
2.5 | 0.3803 | 0.00577 | 0.0004 | 65.9099
3 | 0.4456 | 0.00593 | 0.0012 | 75.1433
3.5 | 0.5095 | 0.00603 | 0.0025 | 84.4942
4 | 0.5722 | 0.00606 | 0.0042 | 94.4224
4.5 | 0.6385 | 0.00631 | 0.0054 | 101.1886
5 | 0.703 | 0.0067 | 0.007 | 104.9254
5.5 | 0.7684 | 0.00707 | 0.0088 | 108.6846
6 | 0.8273 | 0.00785 | 0.0119 | 105.3885
6.5 | 0.8912 | 0.0083 | 0.0146 | 107.3735
8.5 | 1.2144 | 0.01196 | 0.0166 | 101.5385
9 | 1.2793 | 0.01449 | 0.0201 | 88.2885
9.5 | 1.2705 | 0.01691 | 0.0349 | 75.1331
10 | 1.2466 | 0.02056 | 0.0479 | 60.6323
10.5 | 1.2186 | 0.02677 | 0.0539 | 45.5211
11 | 1.1859 | 0.03601 | 0.0524 | 32.9325
11.5 | 1.1505 | 0.04743 | 0.0465 | 24.2568
12 | 1.1135 | 0.0597 | 0.0397 | 18.6516
12.5 | 1.0768 | 0.0722 | 0.0331 | 14.9141
13 | 1.0418 | 0.08458 | 0.0269 | 12.3173
13.5 | 1.0093 | 0.09681 | 0.0207 | 10.4256
14 | 0.9806 | 0.10903 | 0.0142 | 8.9939

## 89. Re 7M Mach 0.00 (1)
BIGFOIL.COM POLAR EXPORT
npl9615
NPL 9615 |  |  |  | Cl Max: | 1.25 | at alpha= | 13 | deg
JavaFoil+Calcfoil stall+Eppler ext transition |  |  |  | L/D Max: | 115.166 | at alpha= | 7.5 | deg
Re: | 7000000 |  |  | Cd Min: | 0.00193 | at alpha= | -0.5 | deg
Mach: | 0 |  |  | Cl=0 at alpha= | -0.68644 | deg
|  |  |  | @ Cl=0.1, Cd= | 0.022997
|  |  |  | @ Cl=0.4, Cd= | 0.0056075
|  |  |  | @ Cl=0.6, Cd= | 0.0064155
alpha (deg) | Cl | Cd | Cm | Cl/Cd
-17.5 | -0.71 | 0.11871 | 0.007 | -5.977
-17 | -0.726 | 0.11268 | 0.006 | -6.441
-16.5 | -0.742 | 0.10545 | 0.006 | -7.036
-16 | -0.756 | 0.09987 | 0.006 | -7.571
-15.5 | -0.77 | 0.09312 | 0.006 | -8.272
-15 | -0.785 | 0.08482 | 0.006 | -9.257
-14.5 | -0.8 | 0.07626 | 0.006 | -10.489
-14 | -0.866 | 0.03754 | 0.007 | -23.077
-13.5 | -0.911 | 0.02158 | 0.007 | -42.19
-13 | -0.941 | 0.01485 | 0.006 | -63.379
-12.5 | -0.948 | 0.01316 | 0.006 | -72.079
-12 | -0.948 | 0.01211 | 0.005 | -78.266
-11.5 | -0.945 | 0.01084 | 0.005 | -87.16
-11 | -0.931 | 0.01036 | 0.004 | -89.837
-10.5 | -0.913 | 0.01039 | 0.004 | -87.82
-10 | -0.891 | 0.00992 | 0.003 | -89.885
-9.5 | -0.866 | 0.00884 | 0.002 | -97.979
-9 | -0.838 | 0.00843 | 0.001 | -99.323
-8.5 | -0.805 | 0.00813 | 0.001 | -99.095
-8 | -0.769 | 0.00776 | 0.001 | -99.209
-7.5 | -0.73 | 0.00747 | 0 | -97.729
-7 | -0.688 | 0.00708 | 0 | -97.167
-6.5 | -0.643 | 0.00677 | 0 | -95.011
-6 | -0.596 | 0.00652 | -0.001 | -91.386
-5.5 | -0.546 | 0.00627 | -0.001 | -87.174
-5 | -0.494 | 0.00602 | -0.001 | -82.161
-4.5 | -0.441 | 0.00551 | -0.002 | -80.006
-4 | -0.386 | 0.00553 | -0.002 | -69.832
-3.5 | -0.265 | 0.02891 | -0.001 | -9.179
-3 | -0.219 | 0.02789 | -0.001 | -7.863
-2.5 | -0.215 | 0.00209 | -0.003 | -102.495
-2 | -0.156 | 0.00203 | -0.004 | -76.91
-1.5 | -0.097 | 0.00198 | -0.004 | -48.846
-1 | -0.037 | 0.00195 | -0.004 | -19.05
-0.5 | 0.022 | 0.00193 | -0.005 | 11.655
0 | 0.067 | 0.02299 | -0.005 | 2.927
0.5 | 0.116 | 0.023 | -0.005 | 5.048
1 | 0.165 | 0.02318 | -0.006 | 7.116
1.5 | 0.214 | 0.02349 | -0.006 | 9.098
2 | 0.262 | 0.02347 | -0.006 | 11.178
2.5 | 0.381 | 0.00563 | -0.011 | 67.678
3 | 0.44 | 0.00556 | -0.012 | 79.267
3.5 | 0.5 | 0.00616 | -0.012 | 81.079
4 | 0.559 | 0.00626 | -0.013 | 89.23
4.5 | 0.617 | 0.00648 | -0.013 | 95.31
5 | 0.674 | 0.00681 | -0.014 | 99.082
5.5 | 0.73 | 0.00709 | -0.015 | 102.99
6 | 0.785 | 0.00771 | -0.015 | 101.834
6.5 | 0.838 | 0.00808 | -0.016 | 103.718
7 | 0.889 | 0.00826 | -0.016 | 107.663
7.5 | 0.938 | 0.00815 | -0.017 | 115.166
8 | 0.985 | 0.00906 | -0.017 | 108.681
8.5 | 1.029 | 0.00939 | -0.018 | 109.586
9 | 1.07 | 0.01007 | -0.018 | 106.312
9.5 | 1.109 | 0.01049 | -0.019 | 105.679
10 | 1.144 | 0.01102 | -0.019 | 103.737
10.5 | 1.175 | 0.0116 | -0.02 | 101.267
11 | 1.203 | 0.01218 | -0.02 | 98.771
11.5 | 1.215 | 0.01326 | -0.021 | 91.605
12 | 1.23 | 0.0142 | -0.021 | 86.57
12.5 | 1.244 | 0.01455 | -0.022 | 85.52
13 | 1.25 | 0.01574 | -0.022 | 79.43
13.5 | 1.248 | 0.01737 | -0.022 | 71.82
14 | 1.249 | 0.01857 | -0.023 | 67.233
14.5 | 1.246 | 0.01989 | -0.023 | 62.665
15 | 1.244 | 0.02023 | -0.024 | 61.512
15.5 | 1.221 | 0.02386 | -0.024 | 51.165
16 | 1.168 | 0.03858 | -0.023 | 30.264
16.5 | 1.146 | 0.04435 | -0.023 | 25.848
17 | 1.124 | 0.05057 | -0.023 | 22.222
17.5 | 1.126 | 0.04433 | -0.024 | 25.389
18 | 1.099 | 0.05061 | -0.024 | 21.722

## 90. Re 7M Mach 0.00 (2)
BIGFOIL.COM POLAR EXPORT
npl9615
NPL 9615 |  |  |  | Cl Max: | 1.7699 | at alpha= | 19.5 | deg
XFOIL ncrit=9 |  |  |  | L/D Max: | 119.498 | at alpha= | 10.5 | deg
Re: | 7000000 |  |  | Cd Min: | 0.05651 | at alpha= | -19 | deg
Mach: | 0 |  |  | Cl=0 at alpha= | -0.78321 | deg
|  |  |  | @ Cl=0.1, Cd= | 0.0061032
|  |  |  | @ Cl=0.4, Cd= | 0.0054496
|  |  |  | @ Cl=0.6, Cd= | 0.0058867
alpha (deg) | Cl | Cd | Cm | Cl/Cd
-19 | -1.4269 | 0.05651 | -0.0464 | -25.2504
-18.5 | -1.4669 | 0.0449 | -0.0521 | -32.6704
-18 | -1.4862 | 0.03746 | -0.0538 | -39.6743
-17.5 | -1.4932 | 0.03234 | -0.0531 | -46.1719
-17 | -1.4931 | 0.0286 | -0.0504 | -52.2063
-16.5 | -1.4872 | 0.02576 | -0.0466 | -57.7329
-16 | -1.4761 | 0.02358 | -0.042 | -62.5997
-15.5 | -1.462 | 0.02188 | -0.0366 | -66.819
-15 | -1.443 | 0.02042 | -0.0312 | -70.666
-14.5 | -1.4168 | 0.01905 | -0.0269 | -74.3727
-14 | -1.3882 | 0.01784 | -0.0226 | -77.8139
-13.5 | -1.3555 | 0.01669 | -0.0189 | -81.2163
-13 | -1.32 | 0.01563 | -0.0156 | -84.453
-12.5 | -1.284 | 0.01468 | -0.0122 | -87.4659
-12 | -1.2382 | 0.01373 | -0.0109 | -90.1821
-11.5 | -1.1814 | 0.01279 | -0.0118 | -92.369
-11 | -1.1227 | 0.01193 | -0.0131 | -94.1073
-10.5 | -1.0619 | 0.01114 | -0.0147 | -95.3232
-10 | -0.9995 | 0.01043 | -0.0166 | -95.8293
-9.5 | -0.947 | 0.00982 | -0.0162 | -96.4358
-9 | -0.8771 | 0.00915 | -0.0196 | -95.8579
-8.5 | -0.8157 | 0.00866 | -0.0211 | -94.1917
-8 | -0.765 | 0.00828 | -0.0201 | -92.3913
-7.5 | -0.7133 | 0.00794 | -0.0192 | -89.8363
-7 | -0.6606 | 0.00761 | -0.0186 | -86.8068
-6.5 | -0.6074 | 0.00733 | -0.018 | -82.8649
-6 | -0.5538 | 0.00707 | -0.0175 | -78.331
-5.5 | -0.5043 | 0.00693 | -0.0161 | -72.7706
-5 | -0.4513 | 0.00674 | -0.0154 | -66.9585
-4.5 | -0.3985 | 0.00663 | -0.0147 | -60.1056
-3.5 | -0.2925 | 0.00634 | -0.0133 | -46.1356
-3 | -0.2396 | 0.00628 | -0.0126 | -38.1529
-2.5 | -0.1856 | 0.00625 | -0.0121 | -29.696
-2 | -0.132 | 0.00625 | -0.0116 | -21.12
-1.5 | -0.078 | 0.00625 | -0.0111 | -12.48
-1 | -0.0235 | 0.00626 | -0.0107 | -3.754
-0.5 | 0.0307 | 0.00626 | -0.0103 | 4.9042
0 | 0.0842 | 0.00625 | -0.0097 | 13.472
0.5 | 0.1294 | 0.00583 | -0.0076 | 22.1955
1 | 0.1755 | 0.00547 | -0.0057 | 32.0841
1.5 | 0.2245 | 0.00529 | -0.0043 | 42.4386
2 | 0.2756 | 0.00528 | -0.0033 | 52.197
2.5 | 0.3263 | 0.00529 | -0.0022 | 61.6824
3 | 0.3809 | 0.00542 | -0.0019 | 70.2768
3.5 | 0.4326 | 0.0055 | -0.001 | 78.6545
4 | 0.4856 | 0.00556 | -0.0003 | 87.3381
4.5 | 0.5414 | 0.00567 | -0.0003 | 95.485
5 | 0.5957 | 0.00586 | 0 | 101.6553
5.5 | 0.6489 | 0.00619 | 0.0005 | 104.8304
6.5 | 0.7531 | 0.00683 | 0.0019 | 110.2635
7 | 0.804 | 0.00725 | 0.0027 | 110.8966
7.5 | 0.8727 | 0.00768 | -0.0005 | 113.6328
8 | 0.9387 | 0.00809 | -0.0031 | 116.0321
8.5 | 0.9946 | 0.00851 | -0.0035 | 116.8743
9 | 1.0555 | 0.00893 | -0.005 | 118.1971
9.5 | 1.1181 | 0.00938 | -0.007 | 119.2004
10 | 1.178 | 0.00991 | -0.0085 | 118.8698
10.5 | 1.238 | 0.01036 | -0.01 | 119.4981
11 | 1.2966 | 0.01089 | -0.0112 | 119.0634
11.5 | 1.3465 | 0.01148 | -0.0106 | 117.2909
12 | 1.3863 | 0.01208 | -0.0078 | 114.7599
12.5 | 1.4274 | 0.01262 | -0.0054 | 113.1062
13 | 1.468 | 0.01319 | -0.003 | 111.2964
13.5 | 1.5067 | 0.0138 | -0.0003 | 109.1812
14 | 1.5425 | 0.01445 | 0.0029 | 106.7474
14.5 | 1.5775 | 0.01517 | 0.0061 | 103.9881
15 | 1.6104 | 0.01597 | 0.0095 | 100.8391
15.5 | 1.6357 | 0.01685 | 0.0141 | 97.0742
16 | 1.6605 | 0.01797 | 0.0183 | 92.404
16.5 | 1.682 | 0.01941 | 0.0223 | 86.6564
17 | 1.7014 | 0.02113 | 0.0258 | 80.5206
17.5 | 1.7223 | 0.02294 | 0.0285 | 75.0785
18 | 1.7403 | 0.02514 | 0.0308 | 69.2243
18.5 | 1.7548 | 0.0279 | 0.0326 | 62.8961
19 | 1.7651 | 0.03137 | 0.0335 | 56.2671
19.5 | 1.7699 | 0.03568 | 0.0338 | 49.6048
20 | 1.7681 | 0.04107 | 0.0332 | 43.0509

## 91. Re 7M Mach 0.10 (1)
BIGFOIL.COM POLAR EXPORT
npl9615
NPL 9615 |  |  |  | Cl Max: | 1.234 | at alpha= | 13 | deg
JavaFoil+Calcfoil stall+Eppler ext transition |  |  |  | L/D Max: | 114.707 | at alpha= | 7.5 | deg
Re: | 7000000 |  |  | Cd Min: | 0.0019 | at alpha= | -0.5 | deg
Mach: | 0.1 |  |  | Cl=0 at alpha= | -0.69167 | deg
|  |  |  | @ Cl=0.1, Cd= | 0.022993
|  |  |  | @ Cl=0.4, Cd= | 0.0056517
|  |  |  | @ Cl=0.6, Cd= | 0.006441
alpha (deg) | Cl | Cd | Cm | Cl/Cd
-16.5 | -0.699 | 0.10858 | 0.006 | -6.44
-16 | -0.717 | 0.1019 | 0.006 | -7.039
-15.5 | -0.734 | 0.09587 | 0.006 | -7.654
-15 | -0.749 | 0.09005 | 0.005 | -8.315
-14.5 | -0.765 | 0.08208 | 0.005 | -9.321
-14 | -0.782 | 0.07084 | 0.005 | -11.045
-13.5 | -0.859 | 0.03034 | 0.006 | -28.319
-13 | -0.901 | 0.01809 | 0.006 | -49.813
-12.5 | -0.928 | 0.0134 | 0.006 | -69.259
-12 | -0.93 | 0.01245 | 0.005 | -74.685
-11.5 | -0.932 | 0.01098 | 0.005 | -84.858
-11 | -0.92 | 0.01046 | 0.004 | -87.996
-10.5 | -0.905 | 0.0105 | 0.004 | -86.224
-10 | -0.886 | 0.01002 | 0.003 | -88.422
-9.5 | -0.862 | 0.00896 | 0.002 | -96.283
-9 | -0.835 | 0.00854 | 0.001 | -97.736
-8.5 | -0.804 | 0.0081 | 0.001 | -99.275
-8 | -0.769 | 0.00776 | 0.001 | -99.1
-7.5 | -0.731 | 0.00743 | 0 | -98.383
-7 | -0.689 | 0.00714 | 0 | -96.562
-6.5 | -0.645 | 0.00682 | 0 | -94.511
-6 | -0.598 | 0.00657 | -0.001 | -91.002
-5.5 | -0.548 | 0.00631 | -0.001 | -86.82
-5 | -0.496 | 0.006 | -0.001 | -82.791
-4.5 | -0.443 | 0.00548 | -0.002 | -80.774
-4 | -0.388 | 0.00557 | -0.002 | -69.606
-3.5 | -0.267 | 0.0289 | -0.001 | -9.223
-3 | -0.22 | 0.0279 | -0.001 | -7.898
-2.5 | -0.216 | 0.00209 | -0.003 | -102.923
-2 | -0.157 | 0.00203 | -0.004 | -77.184
-1.5 | -0.097 | 0.00198 | -0.004 | -49.074
-1 | -0.037 | 0.00195 | -0.004 | -19.131
-0.5 | 0.023 | 0.0019 | -0.005 | 11.889
0 | 0.068 | 0.02296 | -0.005 | 2.945
0.5 | 0.117 | 0.02301 | -0.005 | 5.073
1 | 0.166 | 0.02318 | -0.006 | 7.15
1.5 | 0.215 | 0.02349 | -0.006 | 9.142
2 | 0.264 | 0.02346 | -0.006 | 11.239
2.5 | 0.383 | 0.00568 | -0.011 | 67.453
3 | 0.443 | 0.00558 | -0.012 | 79.303
3.5 | 0.502 | 0.00621 | -0.012 | 80.894
4 | 0.562 | 0.00631 | -0.013 | 89.032
4.5 | 0.62 | 0.00651 | -0.013 | 95.241
5 | 0.678 | 0.00685 | -0.014 | 98.856
5.5 | 0.734 | 0.00713 | -0.015 | 102.863
6 | 0.788 | 0.00777 | -0.015 | 101.49
6.5 | 0.841 | 0.00825 | -0.016 | 101.934
7 | 0.892 | 0.00833 | -0.016 | 107.182
7.5 | 0.941 | 0.00821 | -0.017 | 114.707
8 | 0.988 | 0.00913 | -0.017 | 108.196
8.5 | 1.032 | 0.00947 | -0.018 | 108.989
9 | 1.072 | 0.01014 | -0.018 | 105.8
9.5 | 1.11 | 0.01065 | -0.019 | 104.216
10 | 1.144 | 0.01121 | -0.02 | 102.03
10.5 | 1.174 | 0.01178 | -0.02 | 99.697
11 | 1.2 | 0.01237 | -0.021 | 97.021
11.5 | 1.222 | 0.01236 | -0.021 | 98.867
12 | 1.225 | 0.01396 | -0.021 | 87.756
12.5 | 1.212 | 0.01811 | -0.021 | 66.958
13 | 1.234 | 0.01626 | -0.022 | 75.901
13.5 | 1.233 | 0.01759 | -0.022 | 70.075
14 | 1.23 | 0.01897 | -0.023 | 64.843
14.5 | 1.224 | 0.0204 | -0.023 | 59.994
15 | 1.218 | 0.0207 | -0.024 | 58.822
15.5 | 1.19 | 0.02468 | -0.024 | 48.201
16 | 1.131 | 0.04069 | -0.023 | 27.806
16.5 | 1.106 | 0.04682 | -0.023 | 23.629
17 | 1.08 | 0.0535 | -0.023 | 20.184
17.5 | 1.077 | 0.04715 | -0.024 | 22.837
18 | 1.047 | 0.0539 | -0.024 | 19.423

## 92. Re 7M Mach 0.10 (2)
BIGFOIL.COM POLAR EXPORT
npl9615
NPL 9615 |  |  |  | Cl Max: | 1.7512 | at alpha= | 19 | deg
XFOIL ncrit=9 |  |  |  | L/D Max: | 119.008 | at alpha= | 10.5 | deg
Re: | 7000000 |  |  | Cd Min: | 0.23011 | at alpha= | -20 | deg
Mach: | 0.1 |  |  | Cl=0 at alpha= | -0.78349 | deg
|  |  |  | @ Cl=0.1, Cd= | 0.0061188
|  |  |  | @ Cl=0.4, Cd= | 0.0054591
|  |  |  | @ Cl=0.6, Cd= | 0.0058843
alpha (deg) | Cl | Cd | Cm | Cl/Cd
-20 | -0.7637 | 0.23011 | 0.0494 | -3.3188
-19.5 | -0.7485 | 0.22368 | 0.0455 | -3.3463
-19 | -0.7352 | 0.21585 | 0.0413 | -3.4061
-18.5 | -1.283 | 0.07627 | -0.0343 | -16.8218
-18 | -1.3861 | 0.05199 | -0.0503 | -26.6609
-17.5 | -1.4205 | 0.04163 | -0.0549 | -34.122
-17 | -1.438 | 0.03486 | -0.0555 | -41.2507
-16.5 | -1.4452 | 0.03021 | -0.0533 | -47.8385
-16 | -1.4442 | 0.02685 | -0.0494 | -53.7877
-15.5 | -1.4365 | 0.02437 | -0.0444 | -58.9454
-15 | -1.4266 | 0.02244 | -0.0382 | -63.574
-14.5 | -1.4089 | 0.02076 | -0.0324 | -67.8661
-14 | -1.384 | 0.01926 | -0.0276 | -71.8588
-13.5 | -1.3555 | 0.01788 | -0.023 | -75.811
-13 | -1.3221 | 0.01662 | -0.0192 | -79.5487
-12.5 | -1.2871 | 0.0155 | -0.0155 | -83.0387
-12 | -1.2462 | 0.01443 | -0.0128 | -86.3617
-11.5 | -1.1895 | 0.01335 | -0.0135 | -89.1011
-11 | -1.1306 | 0.01237 | -0.0145 | -91.3985
-10.5 | -1.0695 | 0.01148 | -0.016 | -93.162
-10 | -1.0068 | 0.01069 | -0.0177 | -94.1815
-9.5 | -0.9535 | 0.01004 | -0.0172 | -94.9701
-9 | -0.8833 | 0.00932 | -0.0205 | -94.7747
-8.5 | -0.821 | 0.00878 | -0.0219 | -93.508
-8 | -0.77 | 0.00838 | -0.0208 | -91.8854
-7.5 | -0.7179 | 0.00801 | -0.0198 | -89.6255
-7 | -0.6649 | 0.00767 | -0.0191 | -86.6884
-6.5 | -0.6112 | 0.00737 | -0.0185 | -82.9308
-6 | -0.5572 | 0.0071 | -0.0179 | -78.4789
-5.5 | -0.5073 | 0.00696 | -0.0164 | -72.8879
-5 | -0.454 | 0.00677 | -0.0157 | -67.0606
-4.5 | -0.4009 | 0.00665 | -0.0149 | -60.2857
-4 | -0.3472 | 0.00654 | -0.0142 | -53.0887
-3.5 | -0.2935 | 0.00642 | -0.0136 | -45.7165
-3 | -0.2409 | 0.00629 | -0.0128 | -38.2989
-2.5 | -0.1866 | 0.00626 | -0.0123 | -29.8083
-2 | -0.1327 | 0.00625 | -0.0117 | -21.232
-1.5 | -0.0783 | 0.00626 | -0.0112 | -12.508
-1 | -0.0236 | 0.00626 | -0.0108 | -3.77
-0.5 | 0.0309 | 0.00627 | -0.0103 | 4.9282
0 | 0.0847 | 0.00626 | -0.0097 | 13.5304
0.5 | 0.1302 | 0.00584 | -0.0077 | 22.2945
1 | 0.1764 | 0.00548 | -0.0057 | 32.1898
1.5 | 0.2258 | 0.0053 | -0.0043 | 42.6038
2 | 0.2771 | 0.00529 | -0.0033 | 52.3819
2.5 | 0.3281 | 0.0053 | -0.0021 | 61.9057
3 | 0.3831 | 0.00543 | -0.0018 | 70.5525
3.5 | 0.4354 | 0.00552 | -0.001 | 78.8768
4 | 0.4885 | 0.00557 | -0.0002 | 87.702
4.5 | 0.5446 | 0.00568 | -0.0001 | 95.8803
5 | 0.5993 | 0.00588 | 0.0002 | 101.9218
5.5 | 0.6528 | 0.00621 | 0.0007 | 105.1208
6.5 | 0.7573 | 0.0069 | 0.0022 | 109.7536
7 | 0.8089 | 0.00729 | 0.0031 | 110.9602
7.5 | 0.8782 | 0.00773 | -0.0001 | 113.6093
8 | 0.9448 | 0.00814 | -0.0027 | 116.0688
8.5 | 1.0009 | 0.00858 | -0.0029 | 116.655
9 | 1.0629 | 0.00899 | -0.0045 | 118.2314
9.5 | 1.1259 | 0.00948 | -0.0064 | 118.7658
10 | 1.1867 | 0.00999 | -0.0078 | 118.7888
10.5 | 1.2472 | 0.01048 | -0.0092 | 119.0076
11 | 1.3063 | 0.01104 | -0.0103 | 118.3243
11.5 | 1.3543 | 0.01168 | -0.0091 | 115.9503
12 | 1.395 | 0.01225 | -0.0062 | 113.8776
12.5 | 1.4364 | 0.01281 | -0.0036 | 112.1311
13 | 1.4769 | 0.01342 | -0.0009 | 110.0522
13.5 | 1.515 | 0.01407 | 0.0022 | 107.6759
14 | 1.5504 | 0.01478 | 0.0057 | 104.8985
14.5 | 1.5848 | 0.01556 | 0.0092 | 101.8509
15 | 1.6132 | 0.01643 | 0.0137 | 98.1862
15.5 | 1.6378 | 0.01749 | 0.0184 | 93.6421
16 | 1.6603 | 0.01886 | 0.0228 | 88.0329
16.5 | 1.6799 | 0.02058 | 0.0267 | 81.6278
17 | 1.7017 | 0.02234 | 0.0298 | 76.1728
17.5 | 1.7204 | 0.02453 | 0.0324 | 70.1345
18 | 1.7355 | 0.02725 | 0.0344 | 63.6881
18.5 | 1.746 | 0.03074 | 0.0356 | 56.799
19 | 1.7512 | 0.03509 | 0.0361 | 49.906
19.5 | 1.7492 | 0.04062 | 0.0355 | 43.0625
20 | 1.7383 | 0.04755 | 0.0338 | 36.5573

## 93. Re 7M Mach 0.25 (1)
BIGFOIL.COM POLAR EXPORT
npl9615
NPL 9615 |  |  |  | Cl Max: | 1.159 | at alpha= | 11.5 | deg
JavaFoil+Calcfoil stall+Eppler ext transition |  |  |  | L/D Max: | 111.704 | at alpha= | 8 | deg
Re: | 7000000 |  |  | Cd Min: | 0.00185 | at alpha= | -0.5 | deg
Mach: | 0.25 |  |  | Cl=0 at alpha= | -0.68853 | deg
|  |  |  | @ Cl=0.1, Cd= | 0.022944
|  |  |  | @ Cl=0.4, Cd= | 0.005781
|  |  |  | @ Cl=0.6, Cd= | 0.0064982
alpha (deg) | Cl | Cd | Cm | Cl/Cd
-15.5 | -0.414 | 0.11415 | 0.005 | -3.625
-15 | -0.462 | 0.10767 | 0.005 | -4.296
-14.5 | -0.508 | 0.09503 | 0.005 | -5.349
-14 | -0.546 | 0.08944 | 0.004 | -6.103
-13.5 | -0.58 | 0.08347 | 0.004 | -6.952
-13 | -0.611 | 0.07785 | 0.004 | -7.843
-12.5 | -0.637 | 0.07186 | 0.004 | -8.869
-12 | -0.668 | 0.05973 | 0.002 | -11.186
-11.5 | -0.769 | 0.0189 | 0.003 | -40.714
-11 | -0.82 | 0.01168 | 0.003 | -70.19
-10.5 | -0.835 | 0.01 | 0.002 | -83.412
-10 | -0.833 | 0.0094 | 0.002 | -88.627
-9.5 | -0.824 | 0.0094 | 0.002 | -87.695
-9 | -0.809 | 0.00895 | 0.001 | -90.442
-8.5 | -0.788 | 0.00853 | 0.001 | -92.429
-8 | -0.762 | 0.0081 | 0.001 | -93.978
-7.5 | -0.73 | 0.00774 | 0 | -94.296
-7 | -0.693 | 0.00737 | 0 | -93.939
-6.5 | -0.651 | 0.00703 | 0 | -92.703
-6 | -0.606 | 0.00675 | -0.001 | -89.87
-5.5 | -0.558 | 0.00641 | -0.001 | -87.07
-5 | -0.507 | 0.00614 | -0.002 | -82.458
-4.5 | -0.453 | 0.0056 | -0.002 | -80.859
-4 | -0.397 | 0.00563 | -0.002 | -70.505
-3.5 | -0.34 | 0.00545 | -0.003 | -62.323
-3 | -0.281 | 0.0052 | -0.003 | -54.001
-2.5 | -0.178 | 0.02707 | -0.001 | -6.577
-2 | -0.129 | 0.02636 | -0.001 | -4.908
-1.5 | -0.1 | 0.0019 | -0.004 | -52.619
-1 | -0.038 | 0.00187 | -0.004 | -20.493
-0.5 | 0.023 | 0.00185 | -0.005 | 12.535
0 | 0.069 | 0.02292 | -0.005 | 3.032
0.5 | 0.12 | 0.02296 | -0.006 | 5.222
1 | 0.17 | 0.02314 | -0.006 | 7.359
1.5 | 0.221 | 0.02345 | -0.006 | 9.407
2 | 0.271 | 0.02344 | -0.007 | 11.557
2.5 | 0.393 | 0.00572 | -0.011 | 68.743
3 | 0.455 | 0.00626 | -0.012 | 72.66
3.5 | 0.516 | 0.00639 | -0.013 | 80.689
4 | 0.577 | 0.00641 | -0.013 | 89.989
4.5 | 0.637 | 0.00664 | -0.014 | 95.93
5 | 0.695 | 0.00699 | -0.014 | 99.392
5.5 | 0.752 | 0.00729 | -0.015 | 103.095
6 | 0.807 | 0.00798 | -0.016 | 101.214
6.5 | 0.86 | 0.00838 | -0.016 | 102.657
7 | 0.911 | 0.0087 | -0.017 | 104.674
7.5 | 0.959 | 0.00893 | -0.017 | 107.327
8 | 1.003 | 0.00898 | -0.018 | 111.704
8.5 | 1.043 | 0.01022 | -0.018 | 102.11
9 | 1.079 | 0.0109 | -0.019 | 98.981
9.5 | 1.11 | 0.01145 | -0.019 | 96.984
10 | 1.136 | 0.01209 | -0.02 | 93.944
10.5 | 1.156 | 0.01286 | -0.021 | 89.919
11 | 1.155 | 0.01381 | -0.021 | 83.613
11.5 | 1.159 | 0.01452 | -0.021 | 79.832
12 | 1.155 | 0.01544 | -0.022 | 74.785
12.5 | 1.139 | 0.01691 | -0.022 | 67.371
13 | 1.117 | 0.01943 | -0.022 | 57.483
13.5 | 1.097 | 0.01966 | -0.023 | 55.828
14 | 1.053 | 0.02334 | -0.023 | 45.118
14.5 | 0.961 | 0.04596 | -0.021 | 20.907
15 | 0.962 | 0.03117 | -0.023 | 30.877
15.5 | 0.921 | 0.03112 | -0.024 | 29.6
16 | 0.841 | 0.04874 | -0.023 | 17.246
16.5 | 0.779 | 0.05772 | -0.023 | 13.498

## 94. Re 7M Mach 0.25 (2)
BIGFOIL.COM POLAR EXPORT
npl9615
NPL 9615 |  |  |  | Cl Max: | 1.6381 | at alpha= | 16.5 | deg
XFOIL ncrit=9 |  |  |  | L/D Max: | 117.02 | at alpha= | 9.5 | deg
Re: | 7000000 |  |  | Cd Min: | 0.20236 | at alpha= | -17.5 | deg
Mach: | 0.25 |  |  | Cl=0 at alpha= | -0.78597 | deg
|  |  |  | @ Cl=0.1, Cd= | 0.0062324
|  |  |  | @ Cl=0.4, Cd= | 0.0055159
|  |  |  | @ Cl=0.6, Cd= | 0.0059606
alpha (deg) | Cl | Cd | Cm | Cl/Cd
-17.5 | -0.6928 | 0.20236 | 0.0321 | -3.4236
-17 | -0.6758 | 0.19642 | 0.0287 | -3.4406
-16.5 | -0.6895 | 0.17841 | 0.0214 | -3.8647
-16 | -0.6843 | 0.16923 | 0.0171 | -4.0436
-15.5 | -0.7227 | 0.14867 | 0.0078 | -4.8611
-15 | -0.8232 | 0.11762 | -0.0087 | -6.9988
-14.5 | -1.072 | 0.05905 | -0.0519 | -18.1541
-14 | -1.1475 | 0.04383 | -0.0598 | -26.1807
-13.5 | -1.2031 | 0.03382 | -0.0573 | -35.5736
-13 | -1.2317 | 0.02857 | -0.0492 | -43.1117
-12.5 | -1.2433 | 0.02487 | -0.0397 | -49.992
-12 | -1.2342 | 0.02164 | -0.0322 | -57.0333
-11.5 | -1.2138 | 0.01905 | -0.0256 | -63.7165
-11 | -1.1643 | 0.01655 | -0.0244 | -70.3505
-10.5 | -1.1057 | 0.01454 | -0.0244 | -76.0454
-10 | -1.0435 | 0.01291 | -0.0248 | -80.8288
-9.5 | -0.9869 | 0.01165 | -0.0239 | -84.7124
-9 | -0.9166 | 0.01056 | -0.0259 | -86.7992
-8.5 | -0.8495 | 0.00969 | -0.0271 | -87.6677
-8 | -0.797 | 0.00906 | -0.0252 | -87.9691
-7.5 | -0.743 | 0.00852 | -0.0236 | -87.2066
-7 | -0.688 | 0.00804 | -0.0223 | -85.5721
-6.5 | -0.6323 | 0.00763 | -0.0212 | -82.8702
-6 | -0.5765 | 0.00731 | -0.0201 | -78.8646
-5.5 | -0.5238 | 0.00718 | -0.0185 | -72.9526
-5 | -0.4689 | 0.0069 | -0.0173 | -67.9565
-4.5 | -0.414 | 0.00675 | -0.0163 | -61.3333
-4 | -0.3585 | 0.00662 | -0.0154 | -54.1541
-3.5 | -0.3024 | 0.00652 | -0.0146 | -46.3804
-3 | -0.2482 | 0.00635 | -0.0136 | -39.0866
-2.5 | -0.1922 | 0.0063 | -0.0129 | -30.5079
-2 | -0.1364 | 0.00629 | -0.0123 | -21.6852
-1.5 | -0.0804 | 0.0063 | -0.0117 | -12.7619
-1 | -0.0241 | 0.00629 | -0.0112 | -3.8315
-0.5 | 0.0322 | 0.00631 | -0.0106 | 5.103
0 | 0.0875 | 0.00632 | -0.01 | 13.8449
0.5 | 0.1346 | 0.00599 | -0.0078 | 22.4708
1 | 0.1818 | 0.00551 | -0.0057 | 32.9946
1.5 | 0.2322 | 0.0054 | -0.0041 | 43
2 | 0.2849 | 0.00539 | -0.003 | 52.8571
2.5 | 0.3378 | 0.00538 | -0.0018 | 62.7881
3 | 0.3946 | 0.00551 | -0.0014 | 71.6152
4 | 0.5044 | 0.00563 | 0.0004 | 89.5915
4.5 | 0.5621 | 0.00575 | 0.0006 | 97.7565
5 | 0.6179 | 0.00606 | 0.0013 | 101.9637
5.5 | 0.6745 | 0.00634 | 0.0018 | 106.388
6.5 | 0.7819 | 0.00716 | 0.004 | 109.2039
7 | 0.8362 | 0.00754 | 0.0051 | 110.9019
7.5 | 0.909 | 0.00798 | 0.0021 | 113.9098
8 | 0.9787 | 0.00846 | -0.0002 | 115.6856
8.5 | 1.0362 | 0.0089 | 0.0004 | 116.427
9 | 1.104 | 0.00944 | -0.0014 | 116.9492
9.5 | 1.1702 | 0.01 | -0.0027 | 117.02
10 | 1.2348 | 0.01057 | -0.0036 | 116.8212
10.5 | 1.2982 | 0.01125 | -0.0043 | 115.3956
11 | 1.3557 | 0.01203 | -0.0037 | 112.6933
11.5 | 1.3986 | 0.01265 | 0.0001 | 110.5613
12 | 1.4409 | 0.01336 | 0.0039 | 107.8518
12.5 | 1.4814 | 0.01415 | 0.008 | 104.6926
13 | 1.5175 | 0.015 | 0.0129 | 101.1667
13.5 | 1.5507 | 0.01598 | 0.0181 | 97.0401
14 | 1.5728 | 0.01706 | 0.025 | 92.1923
14.5 | 1.5961 | 0.01856 | 0.0307 | 85.9968
15 | 1.6134 | 0.02068 | 0.0361 | 78.0174
15.5 | 1.6218 | 0.02372 | 0.0407 | 68.3727
16 | 1.6331 | 0.0271 | 0.0437 | 60.262
16.5 | 1.6381 | 0.03164 | 0.0452 | 51.7731
17 | 1.6335 | 0.03774 | 0.045 | 43.283
17.5 | 1.6172 | 0.04578 | 0.0428 | 35.3255
18 | 1.5877 | 0.05596 | 0.0388 | 28.3721
18.5 | 1.5413 | 0.06886 | 0.0329 | 22.3831
19 | 1.4773 | 0.08474 | 0.0249 | 17.4333
19.5 | 1.3953 | 0.10394 | 0.0148 | 13.4241
20 | 1.3091 | 0.1247 | 0.0032 | 10.498

## 95. Re 7M Mach 0.50 (1)
BIGFOIL.COM POLAR EXPORT
npl9615
NPL 9615 |  |  |  | Cl Max: | 1.286 | at alpha= | 20 | deg
JavaFoil+Calcfoil stall+Eppler ext transition |  |  |  | L/D Max: | 92.778 | at alpha= | 6 | deg
Re: | 7000000 |  |  | Cd Min: | 0.00417 | at alpha= | -0.5 | deg
Mach: | 0.5 |  |  | Cl=0 at alpha= | -0.68841 | deg
|  |  |  | @ Cl=0.1, Cd= | 0.025126
|  |  |  | @ Cl=0.4, Cd= | 0.0072053
|  |  |  | @ Cl=0.6, Cd= | 0.0080834
alpha (deg) | Cl | Cd | Cm | Cl/Cd
-20 | -1.044 | 0.15421 | 0.009 | -6.772
-19.5 | -1.017 | 0.14704 | 0.009 | -6.919
-19 | -0.992 | 0.13757 | 0.009 | -7.213
-18.5 | -0.967 | 0.12866 | 0.008 | -7.517
-18 | -0.938 | 0.13779 | 0.008 | -6.81
-17.5 | -0.913 | 0.12312 | 0.007 | -7.413
-17 | -0.89 | 0.11307 | 0.007 | -7.868
-16.5 | -0.874 | 0.09826 | 0.008 | -8.898
-16 | -0.833 | 0.11554 | 0.006 | -7.21
-15.5 | -0.806 | 0.10837 | 0.006 | -7.44
-15 | -0.781 | 0.09786 | 0.006 | -7.985
-14.5 | -0.757 | 0.09057 | 0.006 | -8.36
-14 | -0.734 | 0.06993 | 0.005 | -10.492
-13.5 | -0.703 | 0.08471 | 0.003 | -8.296
-13 | -0.679 | 0.06393 | 0.003 | -10.619
-12.5 | -0.774 | 0.01607 | 0.004 | -48.142
-12 | -0.752 | 0.01367 | 0.004 | -55.003
-11.5 | -0.592 | 0.07176 | 0.002 | -8.254
-11 | -0.566 | 0.06711 | 0.002 | -8.427
-10.5 | -0.54 | 0.06174 | 0.001 | -8.742
-10 | -0.511 | 0.06302 | 0.001 | -8.105
-9.5 | -0.484 | 0.06528 | 0.001 | -7.409
-9 | -0.456 | 0.06509 | 0.001 | -7.008
-8.5 | -0.43 | 0.05596 | 0.001 | -7.676
-8 | -0.403 | 0.05048 | 0 | -7.984
-7.5 | -0.376 | 0.04711 | 0 | -7.977
-7 | -0.349 | 0.04277 | 0 | -8.167
-6.5 | -0.396 | 0.00823 | -0.001 | -48.104
-6 | -0.514 | 0.00769 | -0.001 | -66.848
-5.5 | -0.55 | 0.00725 | -0.001 | -75.821
-5 | -0.527 | 0.00689 | -0.002 | -76.447
-4.5 | -0.485 | 0.00647 | -0.002 | -74.972
-4 | -0.432 | 0.00613 | -0.003 | -70.455
-3.5 | -0.374 | 0.00582 | -0.003 | -64.22
-3 | -0.311 | 0.0056 | -0.003 | -55.542
-2.5 | -0.246 | 0.00492 | -0.004 | -50.001
-2 | -0.144 | 0.0264 | -0.002 | -5.46
-1.5 | -0.09 | 0.02583 | -0.002 | -3.47
-1 | -0.043 | 0.00432 | -0.005 | -9.929
-0.5 | 0.026 | 0.00417 | -0.005 | 6.213
0 | 0.078 | 0.02513 | -0.006 | 3.088
0.5 | 0.134 | 0.02512 | -0.006 | 5.331
1 | 0.19 | 0.02519 | -0.007 | 7.548
1.5 | 0.246 | 0.02537 | -0.007 | 9.705
2 | 0.37 | 0.00717 | -0.012 | 51.618
2.5 | 0.438 | 0.00725 | -0.013 | 60.468
3 | 0.506 | 0.00791 | -0.014 | 64.029
3.5 | 0.574 | 0.00813 | -0.014 | 70.618
4 | 0.641 | 0.00801 | -0.015 | 80.071
4.5 | 0.708 | 0.00824 | -0.015 | 85.865
5 | 0.769 | 0.0085 | -0.016 | 90.451
5.5 | 0.827 | 0.00901 | -0.017 | 91.775
6 | 0.879 | 0.00947 | -0.017 | 92.778
6.5 | 0.922 | 0.01003 | -0.018 | 91.861
7 | 0.95 | 0.01044 | -0.019 | 91.012
7.5 | 0.953 | 0.0111 | -0.019 | 85.807
8 | 0.887 | 0.01181 | -0.02 | 75.057
8.5 | 0.625 | 0.01327 | -0.02 | 47.08
9 | 0.654 | 0.01479 | -0.021 | 44.237
9.5 | 0.69 | 0.01415 | -0.021 | 48.76
10 | 0.718 | 0.01572 | -0.022 | 45.689
10.5 | 0.742 | 0.01884 | -0.022 | 39.404
11 | 0.777 | 0.01863 | -0.023 | 41.727
11.5 | 0.81 | 0.01902 | -0.023 | 42.562
12 | 0.816 | 0.02595 | -0.023 | 31.441
12.5 | 0.858 | 0.02374 | -0.024 | 36.125
13 | 0.889 | 0.02453 | -0.024 | 36.234
13.5 | 0.919 | 0.02533 | -0.025 | 36.272
14 | 0.952 | 0.02521 | -0.025 | 37.766
14.5 | 0.843 | 0.10669 | -0.016 | 7.898
15 | 0.872 | 0.10547 | -0.017 | 8.27
15.5 | 1.051 | 0.02486 | -0.027 | 42.276
16 | 0.926 | 0.1137 | -0.017 | 8.147
16.5 | 0.954 | 0.11661 | -0.018 | 8.18
17 | 0.981 | 0.11889 | -0.018 | 8.252
17.5 | 1.008 | 0.12101 | -0.018 | 8.329
18 | 1.192 | 0.0329 | -0.029 | 36.24
18.5 | 1.214 | 0.03772 | -0.029 | 32.172
19 | 1.237 | 0.04182 | -0.029 | 29.581
19.5 | 1.268 | 0.04251 | -0.03 | 29.814
20 | 1.286 | 0.04923 | -0.03 | 26.13

## 96. Re 7M Mach 0.50 (2)
BIGFOIL.COM POLAR EXPORT
npl9615
NPL 9615 |  |  |  | Cl Max: | 1.283 | at alpha= | 9.5 | deg
XFOIL ncrit=9 |  |  |  | L/D Max: | 113.693 | at alpha= | 7.5 | deg
Re: | 7000000 |  |  | Cd Min: | 0.26173 | at alpha= | -20 | deg
Mach: | 0.5 |  |  | Cl=0 at alpha= | -0.79398 | deg
|  |  |  | @ Cl=0.1, Cd= | 0.0065803
|  |  |  | @ Cl=0.4, Cd= | 0.0057408
|  |  |  | @ Cl=0.6, Cd= | 0.006035
alpha (deg) | Cl | Cd | Cm | Cl/Cd
-20 | -0.8245 | 0.26173 | 0.0623 | -3.1502
-19.5 | -0.8031 | 0.25402 | 0.0575 | -3.1616
-19 | -0.7847 | 0.24391 | 0.052 | -3.2172
-18.5 | -0.7629 | 0.23694 | 0.0476 | -3.2198
-18 | -0.7413 | 0.22974 | 0.0432 | -3.2267
-17.5 | -0.7208 | 0.22208 | 0.0388 | -3.2457
-17 | -0.704 | 0.21227 | 0.0338 | -3.3165
-16.5 | -0.6826 | 0.20568 | 0.03 | -3.3187
-16 | -0.6619 | 0.19891 | 0.0262 | -3.3276
-15.5 | -0.6435 | 0.19086 | 0.0221 | -3.3716
-15 | -0.6268 | 0.18245 | 0.0181 | -3.4355
-14.5 | -0.6126 | 0.17349 | 0.0139 | -3.531
-14 | -0.6018 | 0.16397 | 0.0097 | -3.6702
-13.5 | -0.592 | 0.15454 | 0.0055 | -3.8307
-13 | -0.5829 | 0.1455 | 0.0016 | -4.0062
-12.5 | -0.5772 | 0.13604 | -0.0024 | -4.2429
-12 | -0.5745 | 0.12639 | -0.0064 | -4.5455
-11.5 | -0.5758 | 0.11639 | -0.0107 | -4.9472
-11 | -0.5822 | 0.10589 | -0.0154 | -5.4982
-10.5 | -0.5943 | 0.09479 | -0.0209 | -6.2696
-10 | -0.6103 | 0.08334 | -0.0271 | -7.323
-9.5 | -0.6447 | 0.06827 | -0.0378 | -9.4434
-9 | -0.6707 | 0.05384 | -0.0516 | -12.4573
-8.5 | -0.7081 | 0.04521 | -0.0543 | -15.6625
-8 | -0.7234 | 0.03484 | -0.0581 | -20.7635
-7.5 | -0.7427 | 0.0261 | -0.0522 | -28.4559
-7 | -0.7541 | 0.01584 | -0.0447 | -47.6073
-6.5 | -0.7212 | 0.0102 | -0.0385 | -70.7059
-6 | -0.6635 | 0.00898 | -0.0335 | -73.8864
-5.5 | -0.5991 | 0.0083 | -0.0299 | -72.1807
-5 | -0.5352 | 0.00775 | -0.0268 | -69.0581
-4.5 | -0.4722 | 0.00734 | -0.0239 | -64.3324
-4 | -0.4088 | 0.00706 | -0.0215 | -57.9037
-3.5 | -0.3442 | 0.00685 | -0.0196 | -50.2482
-3 | -0.2799 | 0.00672 | -0.018 | -41.6518
-2.5 | -0.2171 | 0.00653 | -0.0164 | -33.2466
-2 | -0.1533 | 0.00649 | -0.0151 | -23.621
-1.5 | -0.0897 | 0.00647 | -0.0139 | -13.864
-1 | -0.026 | 0.00647 | -0.0129 | -4.0185
-0.5 | 0.0371 | 0.00651 | -0.0119 | 5.6989
0 | 0.0999 | 0.00658 | -0.0109 | 15.1824
0.5 | 0.1591 | 0.00676 | -0.0093 | 23.5355
1 | 0.2044 | 0.00591 | -0.0052 | 34.5854
1.5 | 0.2609 | 0.0058 | -0.0031 | 44.9828
2 | 0.3211 | 0.00574 | -0.0015 | 55.9408
2.5 | 0.3817 | 0.00571 | 0.0001 | 66.8476
3 | 0.447 | 0.00582 | 0.001 | 76.8041
3.5 | 0.5123 | 0.00593 | 0.0019 | 86.3912
4 | 0.5755 | 0.00592 | 0.0036 | 97.2128
4.5 | 0.6394 | 0.00622 | 0.0052 | 102.7974
5 | 0.7058 | 0.00654 | 0.0065 | 107.9205
5.5 | 0.7705 | 0.00701 | 0.0084 | 109.9144
6 | 0.8315 | 0.00772 | 0.0111 | 107.7073
6.5 | 0.8958 | 0.00814 | 0.0138 | 110.0491
7 | 0.9614 | 0.00856 | 0.0166 | 112.3131
7.5 | 1.0528 | 0.00926 | 0.0148 | 113.6933
8 | 1.1346 | 0.01013 | 0.0155 | 112.0039
8.5 | 1.2091 | 0.01138 | 0.018 | 106.2478
9 | 1.2775 | 0.01371 | 0.0212 | 93.1802
9.5 | 1.283 | 0.0166 | 0.0334 | 77.2892
10 | 1.2566 | 0.02005 | 0.0474 | 62.6733
10.5 | 1.2283 | 0.02599 | 0.0542 | 47.2605
11 | 1.1959 | 0.03497 | 0.0533 | 34.1979
11.5 | 1.1611 | 0.0462 | 0.0476 | 25.132
12 | 1.1248 | 0.05835 | 0.0409 | 19.2768
12.5 | 1.0889 | 0.07072 | 0.0343 | 15.3973
13 | 1.0547 | 0.08298 | 0.0282 | 12.7103
13.5 | 1.023 | 0.09506 | 0.0221 | 10.7616
14 | 0.995 | 0.10708 | 0.0158 | 9.2921
14.5 | 0.9706 | 0.11905 | 0.0095 | 8.1529

## 97. Re 8M Mach 0.00 (1)
BIGFOIL.COM POLAR EXPORT
npl9615
NPL 9615 |  |  |  | Cl Max: | 1.253 | at alpha= | 13 | deg
JavaFoil+Calcfoil stall+Eppler ext transition |  |  |  | L/D Max: | 117.452 | at alpha= | 7.5 | deg
Re: | 8000000 |  |  | Cd Min: | 0.00189 | at alpha= | -0.5 | deg
Mach: | 0 |  |  | Cl=0 at alpha= | -0.68644 | deg
|  |  |  | @ Cl=0.1, Cd= | 0.022947
|  |  |  | @ Cl=0.4, Cd= | 0.005598
|  |  |  | @ Cl=0.6, Cd= | 0.0063326
alpha (deg) | Cl | Cd | Cm | Cl/Cd
-17.5 | -0.71 | 0.11759 | 0.007 | -6.038
-17 | -0.727 | 0.11111 | 0.006 | -6.539
-16.5 | -0.743 | 0.10394 | 0.006 | -7.149
-16 | -0.757 | 0.09836 | 0.006 | -7.699
-15.5 | -0.772 | 0.09098 | 0.006 | -8.489
-15 | -0.783 | 0.08624 | 0.006 | -9.083
-14.5 | -0.815 | 0.06524 | 0.006 | -12.499
-14 | -0.896 | 0.02572 | 0.007 | -34.849
-13.5 | -0.923 | 0.01842 | 0.007 | -50.099
-13 | -0.945 | 0.01412 | 0.006 | -66.927
-12.5 | -0.951 | 0.01266 | 0.006 | -75.081
-12 | -0.95 | 0.01178 | 0.005 | -80.612
-11.5 | -0.945 | 0.01057 | 0.005 | -89.33
-11 | -0.931 | 0.01012 | 0.004 | -91.981
-10.5 | -0.913 | 0.01015 | 0.004 | -89.952
-10 | -0.892 | 0.00976 | 0.003 | -91.367
-9.5 | -0.866 | 0.00862 | 0.002 | -100.458
-9 | -0.838 | 0.00822 | 0.001 | -101.919
-8.5 | -0.805 | 0.00792 | 0.001 | -101.634
-8 | -0.769 | 0.00755 | 0.001 | -101.883
-7.5 | -0.73 | 0.00723 | 0 | -100.999
-7 | -0.688 | 0.00695 | 0 | -99.035
-6.5 | -0.643 | 0.00664 | 0 | -96.831
-6 | -0.596 | 0.0064 | -0.001 | -93.137
-5.5 | -0.546 | 0.00615 | -0.001 | -88.861
-5 | -0.494 | 0.0059 | -0.001 | -83.747
-4.5 | -0.441 | 0.00541 | -0.002 | -81.56
-4 | -0.386 | 0.00542 | -0.002 | -71.226
-3.5 | -0.33 | 0.00519 | -0.003 | -63.578
-3 | -0.273 | 0.00503 | -0.003 | -54.212
-2.5 | -0.215 | 0.00206 | -0.003 | -104.333
-2 | -0.156 | 0.00199 | -0.004 | -78.313
-1.5 | -0.097 | 0.00194 | -0.004 | -49.795
-1 | -0.037 | 0.00192 | -0.004 | -19.411
-0.5 | 0.022 | 0.00189 | -0.005 | 11.9
0 | 0.067 | 0.02292 | -0.005 | 2.936
0.5 | 0.116 | 0.02296 | -0.005 | 5.057
1 | 0.165 | 0.02314 | -0.006 | 7.129
1.5 | 0.214 | 0.02344 | -0.006 | 9.116
2 | 0.262 | 0.02345 | -0.006 | 11.188
2.5 | 0.381 | 0.00554 | -0.011 | 68.766
3 | 0.44 | 0.00572 | -0.012 | 77.044
3.5 | 0.5 | 0.00607 | -0.012 | 82.336
4 | 0.559 | 0.00617 | -0.013 | 90.511
4.5 | 0.617 | 0.0064 | -0.013 | 96.447
5 | 0.674 | 0.00671 | -0.014 | 100.528
5.5 | 0.73 | 0.00697 | -0.015 | 104.827
6 | 0.785 | 0.00757 | -0.015 | 103.705
6.5 | 0.838 | 0.00788 | -0.016 | 106.382
7 | 0.889 | 0.00815 | -0.016 | 109.094
7.5 | 0.938 | 0.00799 | -0.017 | 117.452
8 | 0.985 | 0.00888 | -0.017 | 110.873
8.5 | 1.029 | 0.0092 | -0.018 | 111.822
9 | 1.07 | 0.00983 | -0.018 | 108.867
9.5 | 1.109 | 0.01025 | -0.019 | 108.172
10 | 1.144 | 0.01078 | -0.019 | 106.138
10.5 | 1.175 | 0.01138 | -0.02 | 103.303
11 | 1.203 | 0.01197 | -0.02 | 100.538
11.5 | 1.227 | 0.01287 | -0.021 | 95.33
12 | 1.231 | 0.01381 | -0.021 | 89.187
12.5 | 1.246 | 0.01414 | -0.022 | 88.124
13 | 1.253 | 0.01521 | -0.022 | 82.382
13.5 | 1.251 | 0.01677 | -0.022 | 74.577
14 | 1.25 | 0.01806 | -0.023 | 69.222
14.5 | 1.248 | 0.0193 | -0.023 | 64.641
15 | 1.246 | 0.0196 | -0.024 | 63.575
15.5 | 1.237 | 0.02102 | -0.024 | 58.839
16 | 1.175 | 0.03587 | -0.023 | 32.739
16.5 | 1.152 | 0.04154 | -0.023 | 27.742
17 | 1.155 | 0.03685 | -0.024 | 31.334
17.5 | 1.13 | 0.042 | -0.024 | 26.908
18 | 1.104 | 0.04768 | -0.024 | 23.164

## 98. Re 8M Mach 0.00 (2)
BIGFOIL.COM POLAR EXPORT
npl9615
NPL 9615 |  |  |  | Cl Max: | 1.8014 | at alpha= | 20 | deg
XFOIL ncrit=9 |  |  |  | L/D Max: | 122.575 | at alpha= | 10.5 | deg
Re: | 8000000 |  |  | Cd Min: | 0.05504 | at alpha= | -19.5 | deg
Mach: | 0 |  |  | Cl=0 at alpha= | -0.7739 | deg
|  |  |  | @ Cl=0.1, Cd= | 0.0062085
|  |  |  | @ Cl=0.4, Cd= | 0.0054046
|  |  |  | @ Cl=0.6, Cd= | 0.0058662
alpha (deg) | Cl | Cd | Cm | Cl/Cd
-19.5 | -1.4815 | 0.05504 | -0.0481 | -26.9168
-19 | -1.5177 | 0.04429 | -0.053 | -34.2673
-18.5 | -1.5352 | 0.03718 | -0.0544 | -41.291
-18 | -1.5415 | 0.03213 | -0.0537 | -47.977
-17.5 | -1.5399 | 0.0285 | -0.0512 | -54.0316
-17 | -1.5328 | 0.0257 | -0.0477 | -59.642
-16.5 | -1.5213 | 0.0235 | -0.0434 | -64.7362
-16 | -1.5062 | 0.02177 | -0.0384 | -69.187
-15.5 | -1.4897 | 0.02037 | -0.0326 | -73.1321
-15 | -1.4634 | 0.01905 | -0.0283 | -76.8189
-14.5 | -1.4355 | 0.01785 | -0.024 | -80.4202
-14 | -1.4037 | 0.01677 | -0.0202 | -83.703
-13.5 | -1.3684 | 0.01572 | -0.0169 | -87.0483
-13 | -1.3318 | 0.01478 | -0.0137 | -90.1083
-12.5 | -1.2914 | 0.01389 | -0.0111 | -92.9734
-12 | -1.2359 | 0.01297 | -0.0118 | -95.2891
-11.5 | -1.1784 | 0.01212 | -0.0129 | -97.2277
-11 | -1.1186 | 0.01134 | -0.0143 | -98.642
-10.5 | -1.0572 | 0.01061 | -0.016 | -99.6418
-10 | -1.0014 | 0.01 | -0.0164 | -100.14
-9.5 | -0.9396 | 0.00938 | -0.018 | -100.1706
-9 | -0.8701 | 0.0088 | -0.0214 | -98.875
-8.5 | -0.8197 | 0.00842 | -0.0203 | -97.3515
-8 | -0.7687 | 0.00807 | -0.0193 | -95.254
-7.5 | -0.7163 | 0.00773 | -0.0186 | -92.6649
-7 | -0.6633 | 0.00742 | -0.018 | -89.3935
-6.5 | -0.6097 | 0.00714 | -0.0175 | -85.3922
-6 | -0.5591 | 0.00705 | -0.0164 | -79.305
-5.5 | -0.5059 | 0.00683 | -0.0158 | -74.0703
-5 | -0.4534 | 0.00668 | -0.015 | -67.8743
-4.5 | -0.4005 | 0.00657 | -0.0143 | -60.9589
-4 | -0.3468 | 0.00645 | -0.0138 | -53.7674
-3.5 | -0.2935 | 0.00638 | -0.0131 | -46.0031
-3 | -0.2409 | 0.00622 | -0.0124 | -38.7299
-2.5 | -0.1871 | 0.00618 | -0.0119 | -30.2751
-2 | -0.1332 | 0.00618 | -0.0114 | -21.5534
-1.5 | -0.0789 | 0.00618 | -0.0109 | -12.767
-1 | -0.0246 | 0.00617 | -0.0105 | -3.987
-0.5 | 0.0298 | 0.0062 | -0.0101 | 4.8065
0 | 0.0829 | 0.00624 | -0.0095 | 13.2853
0.5 | 0.1318 | 0.00615 | -0.0081 | 21.4309
1.5 | 0.2254 | 0.00533 | -0.0045 | 42.2889
2 | 0.2761 | 0.00528 | -0.0034 | 52.2917
2.5 | 0.3275 | 0.00528 | -0.0025 | 62.0265
3 | 0.3815 | 0.00536 | -0.002 | 71.1754
3.5 | 0.4354 | 0.00549 | -0.0016 | 79.3078
4 | 0.4873 | 0.00544 | -0.0006 | 89.5772
4.5 | 0.5424 | 0.00555 | -0.0005 | 97.7297
5 | 0.5965 | 0.00585 | -0.0002 | 101.9658
5.5 | 0.6506 | 0.0061 | 0.0002 | 106.6557
6 | 0.7042 | 0.00639 | 0.0005 | 110.2034
6.5 | 0.7556 | 0.0068 | 0.0013 | 111.1176
7 | 0.8061 | 0.00716 | 0.0023 | 112.5838
7.5 | 0.8599 | 0.00746 | 0.0025 | 115.2681
8 | 0.932 | 0.00785 | -0.0015 | 118.7261
8.5 | 0.9938 | 0.00829 | -0.0032 | 119.8794
9 | 1.0491 | 0.00867 | -0.0034 | 121.0035
9.5 | 1.1125 | 0.00913 | -0.0056 | 121.851
10 | 1.1733 | 0.00961 | -0.0072 | 122.0916
10.5 | 1.2331 | 0.01006 | -0.0087 | 122.5746
11 | 1.2917 | 0.01059 | -0.0099 | 121.9736
11.5 | 1.3482 | 0.01123 | -0.0108 | 120.0534
12 | 1.3934 | 0.01173 | -0.0092 | 118.7894
12.5 | 1.4343 | 0.01224 | -0.0067 | 117.1814
13 | 1.4753 | 0.0128 | -0.0043 | 115.2578
13.5 | 1.5149 | 0.0134 | -0.0017 | 113.0522
14 | 1.5511 | 0.01405 | 0.0014 | 110.3986
14.5 | 1.5855 | 0.01476 | 0.0048 | 107.4187
15 | 1.6186 | 0.01557 | 0.0082 | 103.9563
15.5 | 1.6442 | 0.01646 | 0.0129 | 99.8906
16 | 1.6673 | 0.01759 | 0.0174 | 94.7868
16.5 | 1.694 | 0.0187 | 0.0209 | 90.5882
17 | 1.7189 | 0.02002 | 0.0241 | 85.8591
17.5 | 1.7416 | 0.02161 | 0.0269 | 80.5923
18 | 1.7613 | 0.02357 | 0.0295 | 74.7263
18.5 | 1.778 | 0.02595 | 0.0316 | 68.5164
19 | 1.7907 | 0.02897 | 0.033 | 61.8122
19.5 | 1.7992 | 0.03271 | 0.0338 | 55.0046
20 | 1.8014 | 0.03739 | 0.0337 | 48.1787

## 99. Re 8M Mach 0.10 (1)
BIGFOIL.COM POLAR EXPORT
npl9615
NPL 9615 |  |  |  | Cl Max: | 1.238 | at alpha= | 13 | deg
JavaFoil+Calcfoil stall+Eppler ext transition |  |  |  | L/D Max: | 141.327 | at alpha= | 2.5 | deg
Re: | 8000000 |  |  | Cd Min: | 0.00186 | at alpha= | -0.5 | deg
Mach: | 0.1 |  |  | Cl=0 at alpha= | -0.69167 | deg
|  |  |  | @ Cl=0.1, Cd= | 0.022946
|  |  |  | @ Cl=0.4, Cd= | 0.0035685
|  |  |  | @ Cl=0.6, Cd= | 0.0063638
alpha (deg) | Cl | Cd | Cm | Cl/Cd
-17 | -0.681 | 0.11392 | 0.006 | -5.979
-16.5 | -0.7 | 0.1075 | 0.006 | -6.509
-16 | -0.718 | 0.10046 | 0.006 | -7.151
-15.5 | -0.735 | 0.09449 | 0.006 | -7.777
-15 | -0.751 | 0.08774 | 0.006 | -8.561
-14.5 | -0.764 | 0.08322 | 0.005 | -9.175
-14 | -0.797 | 0.06113 | 0.006 | -13.032
-13.5 | -0.887 | 0.02137 | 0.007 | -41.495
-13 | -0.918 | 0.0151 | 0.006 | -60.761
-12.5 | -0.931 | 0.01284 | 0.006 | -72.511
-12 | -0.932 | 0.01205 | 0.005 | -77.35
-11.5 | -0.932 | 0.01072 | 0.005 | -86.892
-11 | -0.92 | 0.01022 | 0.004 | -90.094
-10.5 | -0.905 | 0.01028 | 0.004 | -88.076
-10 | -0.886 | 0.0098 | 0.003 | -90.349
-9.5 | -0.862 | 0.00942 | 0.003 | -91.549
-9 | -0.835 | 0.00829 | 0.001 | -100.756
-8.5 | -0.804 | 0.00794 | 0.001 | -101.199
-8 | -0.769 | 0.00761 | 0.001 | -101.019
-7.5 | -0.731 | 0.00729 | 0 | -100.245
-7 | -0.689 | 0.00694 | 0 | -99.311
-6.5 | -0.645 | 0.00669 | 0 | -96.338
-6 | -0.598 | 0.00644 | -0.001 | -92.763
-5.5 | -0.548 | 0.00613 | -0.001 | -89.461
-5 | -0.496 | 0.00588 | -0.001 | -84.389
-4.5 | -0.443 | 0.00538 | -0.002 | -82.33
-4 | -0.388 | 0.00546 | -0.002 | -70.988
-3.5 | -0.331 | 0.00523 | -0.003 | -63.387
-3 | -0.274 | 0.00499 | -0.003 | -54.84
-2.5 | -0.216 | 0.00202 | -0.003 | -106.531
-2 | -0.157 | 0.00199 | -0.004 | -78.645
-1.5 | -0.097 | 0.00194 | -0.004 | -49.999
-1 | -0.037 | 0.00189 | -0.004 | -19.834
-0.5 | 0.023 | 0.00186 | -0.005 | 12.139
0 | 0.068 | 0.02292 | -0.005 | 2.95
0.5 | 0.117 | 0.02296 | -0.005 | 5.082
1 | 0.166 | 0.02314 | -0.006 | 7.164
1.5 | 0.215 | 0.02345 | -0.006 | 9.16
2 | 0.264 | 0.02344 | -0.006 | 11.25
2.5 | 0.383 | 0.00271 | -0.011 | 141.327
3 | 0.443 | 0.00574 | -0.012 | 77.09
3.5 | 0.502 | 0.00611 | -0.012 | 82.162
4 | 0.562 | 0.0062 | -0.013 | 90.521
4.5 | 0.62 | 0.00645 | -0.013 | 96.249
5 | 0.678 | 0.00675 | -0.014 | 100.319
5.5 | 0.734 | 0.007 | -0.015 | 104.73
6 | 0.788 | 0.00763 | -0.015 | 103.367
6.5 | 0.841 | 0.00811 | -0.016 | 103.675
7 | 0.892 | 0.00822 | -0.016 | 108.624
7.5 | 0.941 | 0.00805 | -0.017 | 116.992
8 | 0.988 | 0.00896 | -0.017 | 110.265
8.5 | 1.032 | 0.00928 | -0.018 | 111.231
9 | 1.072 | 0.00989 | -0.018 | 108.407
9.5 | 1.11 | 0.01039 | -0.019 | 106.788
10 | 1.144 | 0.01094 | -0.02 | 104.558
10.5 | 1.174 | 0.01151 | -0.02 | 101.986
11 | 1.2 | 0.01215 | -0.021 | 98.757
11.5 | 1.222 | 0.01208 | -0.021 | 101.223
12 | 1.227 | 0.01358 | -0.021 | 90.327
12.5 | 1.214 | 0.01757 | -0.021 | 69.107
13 | 1.238 | 0.01567 | -0.022 | 78.972
13.5 | 1.235 | 0.01704 | -0.022 | 72.442
14 | 1.231 | 0.01838 | -0.023 | 67.006
14.5 | 1.225 | 0.01979 | -0.023 | 61.903
15 | 1.2 | 0.02369 | -0.023 | 50.639
15.5 | 1.183 | 0.02635 | -0.023 | 44.909
16 | 1.161 | 0.02998 | -0.024 | 38.721
16.5 | 1.137 | 0.03419 | -0.024 | 33.241
17 | 1.109 | 0.03925 | -0.024 | 28.263
17.5 | 1.081 | 0.04474 | -0.024 | 24.162
18 | 1.052 | 0.05079 | -0.024 | 20.706

## 100. Re 8M Mach 0.10 (2)
BIGFOIL.COM POLAR EXPORT
npl9615
NPL 9615 |  |  |  | Cl Max: | 1.7832 | at alpha= | 19.5 | deg
XFOIL ncrit=9 |  |  |  | L/D Max: | 122.033 | at alpha= | 10.5 | deg
Re: | 8000000 |  |  | Cd Min: | 0.07371 | at alpha= | -19 | deg
Mach: | 0.1 |  |  | Cl=0 at alpha= | -0.77422 | deg
|  |  |  | @ Cl=0.1, Cd= | 0.0062265
|  |  |  | @ Cl=0.4, Cd= | 0.0054164
|  |  |  | @ Cl=0.6, Cd= | 0.00588
alpha (deg) | Cl | Cd | Cm | Cl/Cd
-19 | -1.34 | 0.07371 | -0.0374 | -18.1794
-18.5 | -1.43 | 0.05239 | -0.051 | -27.2953
-18 | -1.4657 | 0.04192 | -0.0556 | -34.9642
-17.5 | -1.482 | 0.03521 | -0.0563 | -42.0903
-17 | -1.4888 | 0.03047 | -0.0545 | -48.8612
-16.5 | -1.4878 | 0.02703 | -0.0509 | -55.0425
-16 | -1.4806 | 0.02444 | -0.0462 | -60.581
-15.5 | -1.4687 | 0.02247 | -0.0407 | -65.3627
-15 | -1.4545 | 0.02087 | -0.0343 | -69.6933
-14.5 | -1.4302 | 0.01936 | -0.0295 | -73.874
-14 | -1.4029 | 0.01804 | -0.0247 | -77.7661
-13.5 | -1.3705 | 0.01679 | -0.0208 | -81.626
-13 | -1.3351 | 0.01566 | -0.0172 | -85.2554
-12.5 | -1.2992 | 0.01465 | -0.0134 | -88.6826
-12 | -1.2445 | 0.01359 | -0.0137 | -91.5747
-11.5 | -1.1868 | 0.01261 | -0.0145 | -94.1158
-11 | -1.1268 | 0.01172 | -0.0157 | -96.1433
-10.5 | -1.065 | 0.01091 | -0.0173 | -97.6169
-10 | -1.0081 | 0.01023 | -0.0176 | -98.5435
-9.5 | -0.9465 | 0.00957 | -0.019 | -98.9028
-9 | -0.876 | 0.00894 | -0.0223 | -97.9866
-8.5 | -0.8252 | 0.00854 | -0.0211 | -96.6276
-8 | -0.7738 | 0.00816 | -0.02 | -94.8284
-7.5 | -0.721 | 0.0078 | -0.0192 | -92.4359
-7 | -0.6676 | 0.00747 | -0.0186 | -89.3708
-6.5 | -0.6136 | 0.00718 | -0.018 | -85.4596
-6 | -0.5627 | 0.00708 | -0.0168 | -79.4774
-5.5 | -0.5089 | 0.00687 | -0.0161 | -74.0757
-5 | -0.4562 | 0.0067 | -0.0153 | -68.0896
-4.5 | -0.4029 | 0.00658 | -0.0145 | -61.231
-4 | -0.3488 | 0.00646 | -0.014 | -53.9938
-3.5 | -0.2951 | 0.00639 | -0.0133 | -46.1815
-3 | -0.2422 | 0.00622 | -0.0125 | -38.9389
-2.5 | -0.1881 | 0.00619 | -0.012 | -30.3877
-2 | -0.1339 | 0.00618 | -0.0115 | -21.6667
-1.5 | -0.0793 | 0.00618 | -0.011 | -12.8317
-1 | -0.0247 | 0.00618 | -0.0106 | -3.9968
-0.5 | 0.03 | 0.0062 | -0.0102 | 4.8387
0 | 0.0834 | 0.00625 | -0.0095 | 13.344
0.5 | 0.1329 | 0.00618 | -0.0082 | 21.5049
2 | 0.2776 | 0.00529 | -0.0034 | 52.4764
2.5 | 0.3293 | 0.00529 | -0.0024 | 62.2495
3 | 0.3835 | 0.00538 | -0.0019 | 71.2825
3.5 | 0.4379 | 0.0055 | -0.0015 | 79.6182
4 | 0.4902 | 0.00545 | -0.0006 | 89.945
4.5 | 0.5456 | 0.00557 | -0.0003 | 97.9533
5 | 0.6 | 0.00588 | 0 | 102.0408
5.5 | 0.6544 | 0.00612 | 0.0004 | 106.9281
6 | 0.7082 | 0.00643 | 0.0008 | 110.14
6.5 | 0.76 | 0.00685 | 0.0016 | 110.9489
7 | 0.811 | 0.00721 | 0.0026 | 112.4827
7.5 | 0.8652 | 0.00751 | 0.0029 | 115.2064
8 | 0.9382 | 0.0079 | -0.0011 | 118.7595
8.5 | 1.0004 | 0.00835 | -0.0027 | 119.8084
9 | 1.0565 | 0.00873 | -0.0029 | 121.0195
9.5 | 1.1204 | 0.00923 | -0.005 | 121.3868
10 | 1.1819 | 0.00969 | -0.0066 | 121.9711
10.5 | 1.2423 | 0.01018 | -0.0079 | 122.0334
11 | 1.3013 | 0.01075 | -0.009 | 121.0512
11.5 | 1.3587 | 0.01138 | -0.0098 | 119.3937
12 | 1.4023 | 0.01189 | -0.0076 | 117.9394
12.5 | 1.4435 | 0.01243 | -0.0049 | 116.1303
13 | 1.4847 | 0.01303 | -0.0023 | 113.9447
13.5 | 1.5237 | 0.01367 | 0.0007 | 111.4631
14 | 1.5589 | 0.01437 | 0.0042 | 108.483
14.5 | 1.5929 | 0.01516 | 0.0079 | 105.0726
15 | 1.6229 | 0.01606 | 0.0121 | 101.0523
15.5 | 1.6449 | 0.01712 | 0.0175 | 96.0806
16 | 1.6713 | 0.01824 | 0.0215 | 91.6283
16.5 | 1.6973 | 0.01951 | 0.0249 | 86.9964
17 | 1.7208 | 0.02107 | 0.0282 | 81.6706
17.5 | 1.7416 | 0.02298 | 0.031 | 75.7876
18 | 1.7588 | 0.02535 | 0.0334 | 69.3807
18.5 | 1.7721 | 0.02836 | 0.0351 | 62.4859
19 | 1.7809 | 0.03215 | 0.036 | 55.3935
19.5 | 1.7832 | 0.0369 | 0.0361 | 48.3252
20 | 1.778 | 0.04284 | 0.0353 | 41.5033

## 101. Re 8M Mach 0.25 (1)
BIGFOIL.COM POLAR EXPORT
npl9615
NPL 9615 |  |  |  | Cl Max: | 1.161 | at alpha= | 11.5 | deg
JavaFoil+Calcfoil stall+Eppler ext transition |  |  |  | L/D Max: | 114.543 | at alpha= | 8 | deg
Re: | 8000000 |  |  | Cd Min: | 0.00181 | at alpha= | -0.5 | deg
Mach: | 0.25 |  |  | Cl=0 at alpha= | -0.68853 | deg
|  |  |  | @ Cl=0.1, Cd= | 0.022904
|  |  |  | @ Cl=0.4, Cd= | 0.0056976
|  |  |  | @ Cl=0.6, Cd= | 0.0063667
alpha (deg) | Cl | Cd | Cm | Cl/Cd
-15.5 | -0.414 | 0.11348 | 0.005 | -3.648
-15 | -0.463 | 0.10673 | 0.005 | -4.334
-14.5 | -0.508 | 0.09413 | 0.005 | -5.402
-14 | -0.546 | 0.08889 | 0.004 | -6.144
-13.5 | -0.581 | 0.0826 | 0.004 | -7.031
-13 | -0.612 | 0.07666 | 0.004 | -7.977
-12.5 | -0.639 | 0.07037 | 0.004 | -9.078
-12 | -0.666 | 0.06076 | 0.002 | -10.968
-11.5 | -0.796 | 0.01351 | 0.003 | -58.896
-11 | -0.824 | 0.01107 | 0.003 | -74.389
-10.5 | -0.835 | 0.0098 | 0.002 | -85.18
-10 | -0.833 | 0.00925 | 0.002 | -90.032
-9.5 | -0.824 | 0.00918 | 0.002 | -89.811
-9 | -0.809 | 0.00878 | 0.001 | -92.218
-8.5 | -0.788 | 0.00837 | 0.001 | -94.247
-8 | -0.762 | 0.00795 | 0.001 | -95.815
-7.5 | -0.73 | 0.00759 | 0 | -96.135
-7 | -0.693 | 0.00723 | 0 | -95.785
-6.5 | -0.651 | 0.00689 | 0 | -94.517
-6 | -0.606 | 0.00662 | -0.001 | -91.646
-5.5 | -0.558 | 0.00628 | -0.001 | -88.787
-5 | -0.507 | 0.00602 | -0.002 | -84.098
-4.5 | -0.453 | 0.00549 | -0.002 | -82.466
-4 | -0.397 | 0.00552 | -0.002 | -71.92
-3.5 | -0.34 | 0.00527 | -0.003 | -64.491
-3 | -0.281 | 0.0051 | -0.003 | -55.127
-2.5 | -0.221 | 0.00462 | -0.003 | -47.883
-2 | -0.161 | 0.00447 | -0.004 | -35.946
-1.5 | -0.1 | 0.00186 | -0.004 | -53.666
-1 | -0.038 | 0.00184 | -0.004 | -20.92
-0.5 | 0.023 | 0.00181 | -0.005 | 12.808
0 | 0.069 | 0.02288 | -0.005 | 3.037
0.5 | 0.12 | 0.02292 | -0.006 | 5.231
1 | 0.17 | 0.0231 | -0.006 | 7.373
1.5 | 0.221 | 0.02341 | -0.006 | 9.425
2 | 0.271 | 0.02341 | -0.007 | 11.57
2.5 | 0.393 | 0.00564 | -0.011 | 69.68
3 | 0.455 | 0.00615 | -0.012 | 73.905
3.5 | 0.516 | 0.0063 | -0.013 | 81.803
4 | 0.577 | 0.00629 | -0.013 | 91.592
4.5 | 0.637 | 0.00649 | -0.014 | 98.203
5 | 0.695 | 0.00689 | -0.014 | 100.964
5.5 | 0.752 | 0.00716 | -0.015 | 105.021
6 | 0.807 | 0.00783 | -0.016 | 103.142
6.5 | 0.86 | 0.00817 | -0.016 | 105.359
7 | 0.911 | 0.00859 | -0.017 | 106.069
7.5 | 0.959 | 0.00876 | -0.017 | 109.411
8 | 1.003 | 0.00876 | -0.018 | 114.543
8.5 | 1.043 | 0.01 | -0.018 | 104.287
9 | 1.079 | 0.01064 | -0.019 | 101.401
9.5 | 1.11 | 0.01116 | -0.019 | 99.541
10 | 1.136 | 0.01182 | -0.02 | 96.16
10.5 | 1.156 | 0.01253 | -0.021 | 92.264
11 | 1.157 | 0.01351 | -0.021 | 85.608
11.5 | 1.161 | 0.01412 | -0.021 | 82.208
12 | 1.157 | 0.01497 | -0.022 | 77.257
12.5 | 1.142 | 0.01629 | -0.022 | 70.112
13 | 1.118 | 0.01881 | -0.022 | 59.453
13.5 | 1.099 | 0.01905 | -0.023 | 57.682
14 | 1.056 | 0.02239 | -0.023 | 47.166
14.5 | 0.967 | 0.04292 | -0.022 | 22.526
15 | 0.966 | 0.02947 | -0.023 | 32.789
15.5 | 0.925 | 0.02933 | -0.024 | 31.551
16 | 0.835 | 0.05172 | -0.023 | 16.151
16.5 | 0.775 | 0.06088 | -0.022 | 12.723

## 102. Re 8M Mach 0.25 (2)
BIGFOIL.COM POLAR EXPORT
npl9615
NPL 9615 |  |  |  | Cl Max: | 1.672 | at alpha= | 17 | deg
XFOIL ncrit=9 |  |  |  | L/D Max: | 120.248 | at alpha= | 9.5 | deg
Re: | 8000000 |  |  | Cd Min: | 0.2341 | at alpha= | -20 | deg
Mach: | 0.25 |  |  | Cl=0 at alpha= | -0.77531 | deg
|  |  |  | @ Cl=0.1, Cd= | 0.0063158
|  |  |  | @ Cl=0.4, Cd= | 0.0054592
|  |  |  | @ Cl=0.6, Cd= | 0.0058865
alpha (deg) | Cl | Cd | Cm | Cl/Cd
-20 | -0.7745 | 0.2341 | 0.0512 | -3.3084
-19.5 | -0.7572 | 0.22816 | 0.0473 | -3.3187
-19 | -0.7406 | 0.22172 | 0.0433 | -3.3402
-18.5 | -0.7263 | 0.21403 | 0.0391 | -3.3934
-18 | -0.7088 | 0.20791 | 0.0356 | -3.4092
-17 | -0.7114 | 0.18229 | 0.0237 | -3.9026
-16.5 | -0.7015 | 0.17449 | 0.0198 | -4.0203
-16 | -0.6988 | 0.16483 | 0.0152 | -4.2395
-15.5 | -0.7921 | 0.1325 | -0.001 | -5.9781
-14.5 | -1.1361 | 0.0505 | -0.0583 | -22.497
-14 | -1.2025 | 0.03823 | -0.0605 | -31.4544
-13.5 | -1.2424 | 0.03088 | -0.0553 | -40.2332
-13 | -1.2667 | 0.02677 | -0.0453 | -47.3179
-12.5 | -1.2675 | 0.02325 | -0.0369 | -54.5161
-12 | -1.2523 | 0.0203 | -0.03 | -61.6897
-11.5 | -1.2186 | 0.01774 | -0.0258 | -68.6922
-11 | -1.1633 | 0.01546 | -0.0254 | -75.2458
-9 | -0.9067 | 0.01003 | -0.0282 | -90.3988
-8.5 | -0.8545 | 0.00937 | -0.0262 | -91.1953
-8 | -0.8014 | 0.00878 | -0.0244 | -91.2756
-7.5 | -0.7465 | 0.00826 | -0.023 | -90.3753
-7 | -0.6911 | 0.00781 | -0.0217 | -88.4891
-6.5 | -0.6351 | 0.00743 | -0.0207 | -85.4778
-6 | -0.5822 | 0.00726 | -0.019 | -80.1928
-5.5 | -0.526 | 0.00702 | -0.0181 | -74.9288
-5 | -0.4712 | 0.00684 | -0.0169 | -68.8889
-4.5 | -0.416 | 0.00668 | -0.0159 | -62.2754
-4 | -0.3601 | 0.00654 | -0.0151 | -55.0612
-3.5 | -0.3044 | 0.00645 | -0.0143 | -47.1938
-3 | -0.2498 | 0.00627 | -0.0133 | -39.8405
-2.5 | -0.1938 | 0.00623 | -0.0127 | -31.1075
-2 | -0.1377 | 0.00622 | -0.0121 | -22.1383
-1.5 | -0.0816 | 0.00622 | -0.0115 | -13.119
-1 | -0.0253 | 0.00621 | -0.011 | -4.0741
-0.5 | 0.031 | 0.00626 | -0.0104 | 4.9521
0 | 0.0863 | 0.0063 | -0.0098 | 13.6984
0.5 | 0.1382 | 0.00636 | -0.0085 | 21.7296
1 | 0.1829 | 0.00562 | -0.0059 | 32.5445
1.5 | 0.233 | 0.00542 | -0.0043 | 42.9889
2 | 0.2857 | 0.0054 | -0.0031 | 52.9074
2.5 | 0.3394 | 0.00535 | -0.0021 | 63.4393
3 | 0.3953 | 0.00545 | -0.0015 | 72.5321
3.5 | 0.4518 | 0.00556 | -0.001 | 81.259
4 | 0.5064 | 0.00552 | -0.0001 | 91.7391
4.5 | 0.563 | 0.00567 | 0.0005 | 99.2945
5 | 0.6194 | 0.006 | 0.001 | 103.2333
5.5 | 0.6758 | 0.00626 | 0.0015 | 107.9553
6 | 0.7314 | 0.00665 | 0.0022 | 109.985
6.5 | 0.7848 | 0.00712 | 0.0034 | 110.2247
7 | 0.8388 | 0.00742 | 0.0046 | 113.0458
7.5 | 0.8956 | 0.00772 | 0.0052 | 116.0104
8 | 0.9722 | 0.00822 | 0.0014 | 118.2725
8.5 | 1.0375 | 0.00865 | 0.0002 | 119.9422
9 | 1.0976 | 0.00918 | 0.0002 | 119.5643
9.5 | 1.1652 | 0.00969 | -0.0014 | 120.2477
10 | 1.23 | 0.01026 | -0.0024 | 119.883
10.5 | 1.2931 | 0.01096 | -0.003 | 117.9836
11 | 1.3558 | 0.01163 | -0.0034 | 116.5778
11.5 | 1.4071 | 0.01227 | -0.0013 | 114.6781
12 | 1.4494 | 0.01295 | 0.0026 | 111.9228
12.5 | 1.491 | 0.01371 | 0.0065 | 108.7527
13 | 1.5287 | 0.01455 | 0.0111 | 105.0653
13.5 | 1.5614 | 0.01551 | 0.0165 | 100.6705
14 | 1.5829 | 0.01664 | 0.0237 | 95.1262
14.5 | 1.6022 | 0.01823 | 0.0301 | 87.8881
15 | 1.6265 | 0.0199 | 0.035 | 81.7337
15.5 | 1.6469 | 0.02207 | 0.0393 | 74.6217
16 | 1.6619 | 0.02493 | 0.0429 | 66.6627
16.5 | 1.6711 | 0.02875 | 0.0453 | 58.1252
17 | 1.672 | 0.03392 | 0.0461 | 49.2925
17.5 | 1.6626 | 0.04077 | 0.0451 | 40.78
18 | 1.6412 | 0.04955 | 0.0424 | 33.1221
18.5 | 1.6044 | 0.06076 | 0.0377 | 26.4055
19 | 1.5513 | 0.07462 | 0.0311 | 20.7893
19.5 | 1.4794 | 0.09168 | 0.0223 | 16.1366
20 | 1.3957 | 0.11122 | 0.0118 | 12.549

## 103. Re 8M Mach 0.50 (1)
BIGFOIL.COM POLAR EXPORT
npl9615
NPL 9615 |  |  |  | Cl Max: | 1.271 | at alpha= | 20 | deg
JavaFoil+Calcfoil stall+Eppler ext transition |  |  |  | L/D Max: | 94.62 | at alpha= | 6 | deg
Re: | 8000000 |  |  | Cd Min: | 0.00406 | at alpha= | -0.5 | deg
Mach: | 0.5 |  |  | Cl=0 at alpha= | -0.68841 | deg
|  |  |  | @ Cl=0.1, Cd= | 0.025006
|  |  |  | @ Cl=0.4, Cd= | 0.0071371
|  |  |  | @ Cl=0.6, Cd= | 0.0079679
alpha (deg) | Cl | Cd | Cm | Cl/Cd
-20 | -1.045 | 0.15304 | 0.009 | -6.826
-19.5 | -1.018 | 0.14505 | 0.009 | -7.018
-19 | -0.993 | 0.13461 | 0.009 | -7.378
-18.5 | -0.97 | 0.12557 | 0.009 | -7.725
-18 | -0.938 | 0.13392 | 0.008 | -7.008
-17.5 | -0.915 | 0.12136 | 0.008 | -7.537
-17 | -0.898 | 0.10554 | 0.008 | -8.509
-16.5 | -0.953 | 0.04625 | 0.01 | -20.617
-16 | -0.833 | 0.11391 | 0.006 | -7.317
-15.5 | -0.807 | 0.10706 | 0.006 | -7.533
-15 | -0.783 | 0.09645 | 0.006 | -8.115
-14.5 | -0.761 | 0.0874 | 0.006 | -8.704
-14 | -0.734 | 0.06992 | 0.005 | -10.494
-13.5 | -0.704 | 0.08318 | 0.003 | -8.466
-13 | -0.679 | 0.06393 | 0.003 | -10.619
-12.5 | -0.776 | 0.01522 | 0.004 | -51.007
-12 | -0.753 | 0.0132 | 0.004 | -57.047
-11.5 | -0.593 | 0.07071 | 0.002 | -8.384
-11 | -0.566 | 0.06621 | 0.002 | -8.555
-10.5 | -0.541 | 0.06062 | 0.001 | -8.92
-10 | -0.511 | 0.06245 | 0.001 | -8.18
-9.5 | -0.484 | 0.0654 | 0.001 | -7.396
-9 | -0.456 | 0.06454 | 0.001 | -7.068
-8.5 | -0.43 | 0.0558 | 0.001 | -7.698
-8 | -0.403 | 0.05027 | 0 | -8.019
-7.5 | -0.376 | 0.04677 | 0 | -8.039
-7 | -0.349 | 0.04248 | 0 | -8.227
-6.5 | -0.396 | 0.00809 | -0.001 | -48.906
-6 | -0.514 | 0.00753 | -0.001 | -68.248
-5.5 | -0.55 | 0.0071 | -0.001 | -77.464
-5 | -0.527 | 0.00675 | -0.002 | -78.111
-4.5 | -0.485 | 0.00632 | -0.002 | -76.663
-4 | -0.432 | 0.006 | -0.003 | -72.058
-3.5 | -0.374 | 0.00568 | -0.003 | -65.708
-3 | -0.311 | 0.00547 | -0.003 | -56.813
-2.5 | -0.246 | 0.0048 | -0.004 | -51.248
-2 | -0.144 | 0.02637 | -0.002 | -5.468
-1.5 | -0.111 | 0.00446 | -0.005 | -24.988
-1 | -0.043 | 0.00421 | -0.005 | -10.189
-0.5 | 0.026 | 0.00406 | -0.005 | 6.379
0 | 0.078 | 0.02501 | -0.006 | 3.103
0.5 | 0.134 | 0.025 | -0.006 | 5.356
1 | 0.19 | 0.02508 | -0.007 | 7.58
1.5 | 0.246 | 0.02548 | -0.007 | 9.662
2 | 0.37 | 0.00704 | -0.012 | 52.582
2.5 | 0.438 | 0.00726 | -0.013 | 60.436
3 | 0.506 | 0.00776 | -0.014 | 65.268
3.5 | 0.574 | 0.00803 | -0.014 | 71.485
4 | 0.641 | 0.00787 | -0.015 | 81.518
4.5 | 0.708 | 0.00817 | -0.015 | 86.643
5 | 0.769 | 0.00836 | -0.016 | 92.035
5.5 | 0.827 | 0.00883 | -0.017 | 93.65
6 | 0.879 | 0.00929 | -0.017 | 94.62
6.5 | 0.922 | 0.00984 | -0.018 | 93.671
7 | 0.95 | 0.01025 | -0.019 | 92.686
7.5 | 0.953 | 0.01083 | -0.019 | 87.924
8 | 0.887 | 0.01155 | -0.02 | 76.769
8.5 | 0.625 | 0.01295 | -0.02 | 48.317
9 | 0.655 | 0.0144 | -0.021 | 45.5
9.5 | 0.691 | 0.01379 | -0.021 | 50.102
10 | 0.72 | 0.0153 | -0.022 | 47.056
10.5 | 0.743 | 0.01824 | -0.022 | 40.763
11 | 0.778 | 0.01824 | -0.023 | 42.66
11.5 | 0.795 | 0.0223 | -0.023 | 35.639
12 | 0.823 | 0.02401 | -0.023 | 34.256
12.5 | 0.86 | 0.02289 | -0.024 | 37.567
13 | 0.875 | 0.02875 | -0.024 | 30.454
13.5 | 0.921 | 0.02425 | -0.025 | 37.993
14 | 0.956 | 0.02358 | -0.026 | 40.555
14.5 | 0.845 | 0.10394 | -0.016 | 8.13
15 | 0.873 | 0.10303 | -0.017 | 8.473
15.5 | 1.053 | 0.02396 | -0.027 | 43.949
16 | 0.927 | 0.11345 | -0.017 | 8.171
16.5 | 0.954 | 0.1146 | -0.018 | 8.327
17 | 1.137 | 0.02934 | -0.028 | 38.765
17.5 | 1.008 | 0.11949 | -0.018 | 8.437
18 | 1.196 | 0.03141 | -0.029 | 38.069
18.5 | 1.217 | 0.03618 | -0.029 | 33.625
19 | 1.24 | 0.04005 | -0.03 | 30.968
19.5 | 1.253 | 0.04963 | -0.029 | 25.252
20 | 1.271 | 0.05774 | -0.029 | 22.012

## 104. Re 8M Mach 0.50 (2)
BIGFOIL.COM POLAR EXPORT
npl9615
NPL 9615 |  |  |  | Cl Max: | 1.2953 | at alpha= | 9.5 | deg
XFOIL ncrit=9 |  |  |  | L/D Max: | 116.375 | at alpha= | 7.5 | deg
Re: | 8000000 |  |  | Cd Min: | 0.11732 | at alpha= | 14.5 | deg
Mach: | 0.5 |  |  | Cl=0 at alpha= | -99 | deg
|  |  |  | @ Cl=0.1, Cd= | 0.0065467
|  |  |  | @ Cl=0.4, Cd= | 0.0056727
|  |  |  | @ Cl=0.6, Cd= | 0.0059859
alpha (deg) | Cl | Cd | Cm | Cl/Cd
0 | 0.0982 | 0.00654 | -0.0106 | 15.0153
0.5 | 0.1577 | 0.00676 | -0.0091 | 23.3284
1 | 0.2062 | 0.00602 | -0.0056 | 34.2525
1.5 | 0.2619 | 0.00579 | -0.0033 | 45.2332
2 | 0.3224 | 0.00574 | -0.0018 | 56.1672
2.5 | 0.3837 | 0.00566 | -0.0003 | 67.7915
3 | 0.4481 | 0.00571 | 0.0008 | 78.4764
3.5 | 0.5144 | 0.00582 | 0.0016 | 88.3849
4 | 0.581 | 0.00591 | 0.0025 | 98.308
4.5 | 0.6411 | 0.00615 | 0.0048 | 104.2439
5 | 0.7075 | 0.00643 | 0.0062 | 110.0311
5.5 | 0.7718 | 0.00695 | 0.0081 | 111.0504
6 | 0.835 | 0.0076 | 0.0105 | 109.8684
7 | 0.9657 | 0.00843 | 0.0159 | 114.5552
7.5 | 1.0369 | 0.00891 | 0.0181 | 116.3749
8.5 | 1.2037 | 0.01088 | 0.0194 | 110.6342
9 | 1.2753 | 0.01303 | 0.0223 | 97.8741
9.5 | 1.2953 | 0.01634 | 0.0319 | 79.2717
10 | 1.2666 | 0.01958 | 0.0468 | 64.6885
10.5 | 1.2377 | 0.02528 | 0.0544 | 48.9597
11 | 1.2055 | 0.03402 | 0.054 | 35.435
11.5 | 1.1711 | 0.04508 | 0.0486 | 25.9783
12 | 1.1353 | 0.05713 | 0.0419 | 19.8722
12.5 | 1.0999 | 0.06942 | 0.0354 | 15.8441
13 | 1.0663 | 0.08159 | 0.0293 | 13.069
13.5 | 1.035 | 0.09357 | 0.0234 | 11.0612
14 | 1.0071 | 0.10545 | 0.0172 | 9.5505
14.5 | 0.9825 | 0.11732 | 0.0109 | 8.3745

## 105. Re 10M Mach 0.00 (1)
BIGFOIL.COM POLAR EXPORT
npl9615
NPL 9615 |  |  |  | Cl Max: | 1.256 | at alpha= | 13 | deg
JavaFoil+Calcfoil stall+Eppler ext transition |  |  |  | L/D Max: | 144.073 | at alpha= | 2.5 | deg
Re: | 10000000 |  |  | Cd Min: | 0.00182 | at alpha= | -0.5 | deg
Mach: | 0 |  |  | Cl=0 at alpha= | -0.68644 | deg
|  |  |  | @ Cl=0.1, Cd= | 0.022904
|  |  |  | @ Cl=0.4, Cd= | 0.0035578
|  |  |  | @ Cl=0.6, Cd= | 0.0061555
alpha (deg) | Cl | Cd | Cm | Cl/Cd
-17 | -0.728 | 0.10863 | 0.007 | -6.705
-16.5 | -0.746 | 0.10074 | 0.007 | -7.401
-16 | -0.76 | 0.09475 | 0.006 | -8.026
-15.5 | -0.777 | 0.08638 | 0.006 | -8.996
-15 | -0.79 | 0.08013 | 0.006 | -9.863
-14.5 | -0.87 | 0.03465 | 0.007 | -25.12
-14 | -0.918 | 0.01923 | 0.007 | -47.749
-13.5 | -0.941 | 0.01484 | 0.007 | -63.426
-13 | -0.953 | 0.01292 | 0.006 | -73.746
-12.5 | -0.954 | 0.01202 | 0.006 | -79.349
-12 | -0.955 | 0.01123 | 0.005 | -85.029
-11.5 | -0.945 | 0.01022 | 0.005 | -92.419
-11 | -0.931 | 0.00972 | 0.004 | -95.788
-10.5 | -0.913 | 0.00981 | 0.004 | -93.025
-10 | -0.892 | 0.00936 | 0.003 | -95.232
-9.5 | -0.866 | 0.00834 | 0.002 | -103.914
-9 | -0.838 | 0.00794 | 0.001 | -105.56
-8.5 | -0.805 | 0.00766 | 0.001 | -105.153
-8 | -0.769 | 0.0073 | 0.001 | -105.405
-7.5 | -0.73 | 0.00699 | 0 | -104.502
-7 | -0.688 | 0.00665 | 0 | -103.456
-6.5 | -0.643 | 0.00642 | 0 | -100.228
-6 | -0.596 | 0.00618 | -0.001 | -96.428
-5.5 | -0.546 | 0.00594 | -0.001 | -92.003
-5 | -0.495 | 0.00563 | -0.001 | -87.785
-4.5 | -0.441 | 0.00522 | -0.002 | -84.504
-4 | -0.386 | 0.00523 | -0.002 | -73.878
-3.5 | -0.33 | 0.005 | -0.003 | -65.975
-3 | -0.273 | 0.00485 | -0.003 | -56.258
-2.5 | -0.215 | 0.00199 | -0.003 | -107.986
-2 | -0.156 | 0.00195 | -0.004 | -79.798
-1.5 | -0.097 | 0.00187 | -0.004 | -51.627
-1 | -0.037 | 0.00185 | -0.004 | -20.151
-0.5 | 0.022 | 0.00182 | -0.005 | 12.365
0 | 0.067 | 0.02287 | -0.005 | 2.941
0.5 | 0.116 | 0.02292 | -0.005 | 5.068
1 | 0.165 | 0.02309 | -0.006 | 7.144
1.5 | 0.214 | 0.02339 | -0.006 | 9.136
2 | 0.321 | 0.00263 | -0.011 | 122.416
2.5 | 0.381 | 0.00264 | -0.011 | 144.073
3 | 0.44 | 0.00549 | -0.012 | 80.197
3.5 | 0.5 | 0.0059 | -0.012 | 84.669
4 | 0.559 | 0.006 | -0.013 | 93.111
4.5 | 0.617 | 0.00622 | -0.013 | 99.234
5 | 0.674 | 0.00654 | -0.014 | 103.116
5.5 | 0.73 | 0.0068 | -0.015 | 107.446
6 | 0.785 | 0.00733 | -0.015 | 107.07
6.5 | 0.838 | 0.00763 | -0.016 | 109.837
7 | 0.889 | 0.00806 | -0.016 | 110.327
7.5 | 0.938 | 0.00778 | -0.017 | 120.576
8 | 0.985 | 0.00863 | -0.017 | 114.078
8.5 | 1.029 | 0.00893 | -0.018 | 115.203
9 | 1.07 | 0.0095 | -0.018 | 112.703
9.5 | 1.109 | 0.0099 | -0.019 | 112.023
10 | 1.144 | 0.01039 | -0.019 | 110.079
10.5 | 1.175 | 0.01093 | -0.02 | 107.556
11 | 1.203 | 0.01149 | -0.02 | 104.713
11.5 | 1.227 | 0.01244 | -0.021 | 98.632
12 | 1.234 | 0.01327 | -0.021 | 92.989
12.5 | 1.249 | 0.01352 | -0.022 | 92.38
13 | 1.256 | 0.0145 | -0.022 | 86.62
13.5 | 1.256 | 0.01577 | -0.022 | 79.662
14 | 1.253 | 0.01716 | -0.023 | 72.992
14.5 | 1.251 | 0.01831 | -0.023 | 68.295
15 | 1.244 | 0.01982 | -0.024 | 62.768
15.5 | 1.22 | 0.02355 | -0.024 | 51.81
16 | 1.205 | 0.02597 | -0.024 | 46.4
16.5 | 1.162 | 0.03745 | -0.023 | 31.024
17 | 1.138 | 0.04312 | -0.023 | 26.397
17.5 | 1.14 | 0.03759 | -0.024 | 30.319
18 | 1.113 | 0.04308 | -0.024 | 25.839

## 106. Re 10M Mach 0.00 (2)
BIGFOIL.COM POLAR EXPORT
npl9615
NPL 9615 |  |  |  | Cl Max: | 1.8454 | at alpha= | 20 | deg
XFOIL ncrit=9 |  |  |  | L/D Max: | 127.471 | at alpha= | 10.5 | deg
Re: | 10000000 |  |  | Cd Min: | 0.0494 | at alpha= | -20 | deg
Mach: | 0 |  |  | Cl=0 at alpha= | -0.75821 | deg
|  |  |  | @ Cl=0.1, Cd= | 0.0062788
|  |  |  | @ Cl=0.4, Cd= | 0.0052986
|  |  |  | @ Cl=0.6, Cd= | 0.0057283
alpha (deg) | Cl | Cd | Cm | Cl/Cd
-20 | -1.5681 | 0.0494 | -0.0519 | -31.7429
-19.5 | -1.5917 | 0.04104 | -0.0547 | -38.7841
-19 | -1.6021 | 0.03509 | -0.0551 | -45.6569
-18.5 | -1.6051 | 0.0306 | -0.0539 | -52.4542
-18 | -1.6009 | 0.0273 | -0.0512 | -58.641
-17.5 | -1.5915 | 0.02473 | -0.0477 | -64.355
-17 | -1.5782 | 0.02269 | -0.0434 | -69.5549
-16.5 | -1.5614 | 0.02106 | -0.0386 | -74.1406
-16 | -1.5455 | 0.01974 | -0.0327 | -78.2928
-15.5 | -1.5186 | 0.01851 | -0.0285 | -82.0421
-15 | -1.4904 | 0.01741 | -0.0242 | -85.606
-14.5 | -1.459 | 0.01637 | -0.0203 | -89.1265
-14 | -1.423 | 0.01541 | -0.0171 | -92.3426
-13.5 | -1.3856 | 0.0145 | -0.0141 | -95.5586
-13 | -1.3419 | 0.01364 | -0.0123 | -98.3798
-12.5 | -1.2874 | 0.01278 | -0.0127 | -100.7355
-12 | -1.2305 | 0.01198 | -0.0136 | -102.7129
-11.5 | -1.1711 | 0.01122 | -0.015 | -104.3761
-11 | -1.1101 | 0.01053 | -0.0166 | -105.4226
-10.5 | -1.0536 | 0.00991 | -0.0172 | -106.3169
-10 | -0.9919 | 0.00931 | -0.0188 | -106.5414
-9.5 | -0.9273 | 0.00881 | -0.0211 | -105.2554
-9 | -0.8775 | 0.00844 | -0.0199 | -103.9692
-8.5 | -0.826 | 0.00809 | -0.0191 | -102.1014
-8 | -0.7733 | 0.00772 | -0.0185 | -100.1684
-7.5 | -0.7202 | 0.0074 | -0.0179 | -97.3243
-7 | -0.6669 | 0.00711 | -0.0174 | -93.7975
-6.5 | -0.6163 | 0.00701 | -0.0162 | -87.9173
-6 | -0.5625 | 0.00681 | -0.0157 | -82.5991
-5.5 | -0.5094 | 0.00668 | -0.0151 | -76.2575
-5 | -0.4569 | 0.00658 | -0.0144 | -69.4377
-4.5 | -0.4034 | 0.00645 | -0.0138 | -62.5426
-4 | -0.3498 | 0.00635 | -0.0132 | -55.0866
-3.5 | -0.2961 | 0.00627 | -0.0127 | -47.2249
-3 | -0.2433 | 0.0061 | -0.0119 | -39.8852
-2.5 | -0.1894 | 0.00607 | -0.0115 | -31.2026
-2 | -0.1352 | 0.00608 | -0.011 | -22.2368
-1.5 | -0.0807 | 0.00606 | -0.0106 | -13.3168
-1 | -0.0265 | 0.00607 | -0.0102 | -4.3657
-0.5 | 0.0283 | 0.00609 | -0.0099 | 4.647
0 | 0.0801 | 0.00629 | -0.009 | 12.7345
0.5 | 0.1332 | 0.00626 | -0.0084 | 21.278
1.5 | 0.2275 | 0.00544 | -0.0049 | 41.8199
2 | 0.2778 | 0.00531 | -0.0038 | 52.3164
2.5 | 0.33 | 0.00527 | -0.0029 | 62.6186
3 | 0.3831 | 0.00528 | -0.0023 | 72.5568
3.5 | 0.4376 | 0.00534 | -0.002 | 81.9476
4 | 0.4932 | 0.00541 | -0.0019 | 91.1645
4.5 | 0.5449 | 0.00544 | -0.001 | 100.1654
5 | 0.5981 | 0.00572 | -0.0005 | 104.5629
5.5 | 0.6528 | 0.00596 | -0.0003 | 109.5302
6 | 0.7062 | 0.00629 | 0.0001 | 112.2734
6.5 | 0.7591 | 0.0067 | 0.0006 | 113.2985
7 | 0.8116 | 0.00703 | 0.0011 | 115.4481
7.5 | 0.863 | 0.00728 | 0.0019 | 118.544
8 | 0.9148 | 0.00751 | 0.0026 | 121.8109
8.5 | 0.9843 | 0.00789 | -0.0008 | 124.7529
9 | 1.0461 | 0.00828 | -0.0026 | 126.3406
9.5 | 1.1018 | 0.00873 | -0.003 | 126.2085
10 | 1.1648 | 0.00914 | -0.0051 | 127.4398
10.5 | 1.225 | 0.00961 | -0.0066 | 127.4714
11 | 1.2833 | 0.01015 | -0.0078 | 126.4335
12 | 1.3973 | 0.01117 | -0.0097 | 125.094
12.5 | 1.4454 | 0.01169 | -0.0087 | 123.6441
13 | 1.4861 | 0.01224 | -0.0062 | 121.4134
13.5 | 1.5264 | 0.01285 | -0.0038 | 118.786
14 | 1.5642 | 0.01351 | -0.0009 | 115.7809
14.5 | 1.5975 | 0.01421 | 0.0027 | 112.4208
15 | 1.63 | 0.01502 | 0.0063 | 108.522
15.5 | 1.6627 | 0.01574 | 0.0098 | 105.6353
16 | 1.689 | 0.0165 | 0.0143 | 102.3636
16.5 | 1.7172 | 0.01742 | 0.0179 | 98.5763
17 | 1.7439 | 0.01853 | 0.0213 | 94.1123
17.5 | 1.7686 | 0.01987 | 0.0244 | 89.0086
18 | 1.7908 | 0.02149 | 0.0272 | 83.3318
18.5 | 1.8101 | 0.02348 | 0.0297 | 77.0911
19 | 1.8261 | 0.02593 | 0.0318 | 70.4242
19.5 | 1.838 | 0.02902 | 0.0331 | 63.3356
20 | 1.8454 | 0.03285 | 0.0338 | 56.1766

## 107. Re 10M Mach 0.10 (1)
BIGFOIL.COM POLAR EXPORT
npl9615
NPL 9615 |  |  |  | Cl Max: | 1.242 | at alpha= | 13 | deg
JavaFoil+Calcfoil stall+Eppler ext transition |  |  |  | L/D Max: | 144.701 | at alpha= | 2.5 | deg
Re: | 10000000 |  |  | Cd Min: | 0.00179 | at alpha= | -0.5 | deg
Mach: | 0.1 |  |  | Cl=0 at alpha= | -0.69167 | deg
|  |  |  | @ Cl=0.1, Cd= | 0.022876
|  |  |  | @ Cl=0.4, Cd= | 0.003466
|  |  |  | @ Cl=0.6, Cd= | 0.0061872
alpha (deg) | Cl | Cd | Cm | Cl/Cd
-17 | -0.682 | 0.11239 | 0.006 | -6.066
-16.5 | -0.701 | 0.10517 | 0.006 | -6.668
-16 | -0.72 | 0.09784 | 0.006 | -7.362
-15.5 | -0.738 | 0.09109 | 0.006 | -8.102
-15 | -0.755 | 0.08356 | 0.006 | -9.041
-14.5 | -0.769 | 0.07812 | 0.006 | -9.849
-14 | -0.856 | 0.03008 | 0.007 | -28.468
-13.5 | -0.912 | 0.01574 | 0.007 | -57.93
-13 | -0.924 | 0.01381 | 0.006 | -66.878
-12.5 | -0.932 | 0.01242 | 0.006 | -75.054
-12 | -0.935 | 0.01147 | 0.005 | -81.474
-11.5 | -0.932 | 0.01032 | 0.005 | -90.297
-11 | -0.92 | 0.00982 | 0.004 | -93.781
-10.5 | -0.905 | 0.00985 | 0.004 | -91.901
-10 | -0.886 | 0.00948 | 0.003 | -93.443
-9.5 | -0.862 | 0.00911 | 0.003 | -94.657
-9 | -0.835 | 0.00873 | 0.002 | -95.667
-8.5 | -0.804 | 0.00768 | 0.001 | -104.697
-8 | -0.769 | 0.0074 | 0.001 | -103.92
-7.5 | -0.731 | 0.00705 | 0 | -103.739
-7 | -0.689 | 0.00671 | 0 | -102.783
-6.5 | -0.645 | 0.00646 | 0 | -99.889
-6 | -0.598 | 0.00616 | -0.001 | -97.085
-5.5 | -0.548 | 0.00592 | -0.001 | -92.655
-5 | -0.496 | 0.00568 | -0.001 | -87.436
-4.5 | -0.443 | 0.00519 | -0.002 | -85.348
-4 | -0.388 | 0.00527 | -0.002 | -73.623
-3.5 | -0.331 | 0.00504 | -0.003 | -65.773
-3 | -0.274 | 0.00481 | -0.003 | -56.951
-2.5 | -0.216 | 0.00199 | -0.003 | -108.44
-2 | -0.157 | 0.00192 | -0.004 | -81.471
-1.5 | -0.097 | 0.00187 | -0.004 | -51.839
-1 | -0.037 | 0.00185 | -0.004 | -20.242
-0.5 | 0.023 | 0.00179 | -0.005 | 12.624
0 | 0.068 | 0.02285 | -0.005 | 2.96
0.5 | 0.117 | 0.02289 | -0.005 | 5.099
1 | 0.166 | 0.02306 | -0.006 | 7.188
1.5 | 0.215 | 0.02337 | -0.006 | 9.19
2 | 0.323 | 0.00263 | -0.011 | 122.846
2.5 | 0.383 | 0.00265 | -0.011 | 144.701
3 | 0.443 | 0.00553 | -0.012 | 80.036
3.5 | 0.502 | 0.00593 | -0.012 | 84.744
4 | 0.562 | 0.00603 | -0.013 | 93.136
4.5 | 0.62 | 0.00627 | -0.013 | 99.025
5 | 0.678 | 0.00658 | -0.014 | 102.912
5.5 | 0.734 | 0.00683 | -0.015 | 107.368
6 | 0.788 | 0.00737 | -0.015 | 106.893
6.5 | 0.841 | 0.00804 | -0.016 | 104.652
7 | 0.892 | 0.00798 | -0.016 | 111.864
7.5 | 0.941 | 0.00783 | -0.017 | 120.285
8 | 0.988 | 0.00864 | -0.017 | 114.314
8.5 | 1.032 | 0.00896 | -0.018 | 115.103
9 | 1.072 | 0.00955 | -0.018 | 112.264
9.5 | 1.11 | 0.01 | -0.019 | 110.961
10 | 1.144 | 0.01056 | -0.02 | 108.288
10.5 | 1.174 | 0.0111 | -0.02 | 105.754
11 | 1.2 | 0.01167 | -0.021 | 102.83
11.5 | 1.222 | 0.01169 | -0.021 | 104.533
12 | 1.24 | 0.01235 | -0.022 | 100.464
12.5 | 1.217 | 0.01664 | -0.021 | 73.133
13 | 1.242 | 0.01487 | -0.022 | 83.513
13.5 | 1.24 | 0.01602 | -0.023 | 77.415
14 | 1.234 | 0.01751 | -0.023 | 70.48
14.5 | 1.228 | 0.01875 | -0.023 | 65.472
15 | 1.218 | 0.0203 | -0.024 | 59.974
15.5 | 1.189 | 0.0244 | -0.024 | 48.721
16 | 1.17 | 0.02703 | -0.024 | 43.28
16.5 | 1.144 | 0.03109 | -0.024 | 36.798
17 | 1.094 | 0.04575 | -0.023 | 23.909
17.5 | 1.09 | 0.0402 | -0.024 | 27.112
18 | 1.06 | 0.04592 | -0.024 | 23.082

## 108. Re 10M Mach 0.10 (2)
BIGFOIL.COM POLAR EXPORT
npl9615
NPL 9615 |  |  |  | Cl Max: | 1.8296 | at alpha= | 20 | deg
XFOIL ncrit=9 |  |  |  | L/D Max: | 127.14 | at alpha= | 10 | deg
Re: | 10000000 |  |  | Cd Min: | 0.05902 | at alpha= | -19.5 | deg
Mach: | 0.1 |  |  | Cl=0 at alpha= | -0.75818 | deg
|  |  |  | @ Cl=0.1, Cd= | 0.0062891
|  |  |  | @ Cl=0.4, Cd= | 0.0053061
|  |  |  | @ Cl=0.6, Cd= | 0.0057214
alpha (deg) | Cl | Cd | Cm | Cl/Cd
-19.5 | -1.4756 | 0.05902 | -0.0488 | -25.0017
-19 | -1.521 | 0.04661 | -0.0552 | -32.6325
-18.5 | -1.5442 | 0.03855 | -0.0575 | -40.0571
-18 | -1.555 | 0.03287 | -0.0571 | -47.3076
-17.5 | -1.5565 | 0.02884 | -0.0547 | -53.9702
-17 | -1.5521 | 0.02577 | -0.0509 | -60.2289
-16.5 | -1.5423 | 0.02341 | -0.0463 | -65.8821
-16 | -1.5285 | 0.02158 | -0.0408 | -70.8295
-15.5 | -1.5137 | 0.02011 | -0.0344 | -75.271
-15 | -1.4878 | 0.01874 | -0.0298 | -79.3917
-14.5 | -1.4608 | 0.01751 | -0.0249 | -83.4266
-14 | -1.4274 | 0.01637 | -0.021 | -87.1961
-13.5 | -1.391 | 0.0153 | -0.0176 | -90.915
-13 | -1.3517 | 0.01433 | -0.0146 | -94.3266
-12.5 | -1.2972 | 0.01335 | -0.0148 | -97.1685
-12 | -1.24 | 0.01243 | -0.0154 | -99.7586
-11.5 | -1.1803 | 0.01159 | -0.0165 | -101.8378
-11 | -1.1187 | 0.01082 | -0.018 | -103.3919
-10.5 | -1.0609 | 0.01014 | -0.0186 | -104.6252
-10 | -0.9996 | 0.0095 | -0.0199 | -105.2211
-9.5 | -0.9338 | 0.00896 | -0.0221 | -104.2188
-9 | -0.8836 | 0.00856 | -0.0208 | -103.2243
-8.5 | -0.8317 | 0.00818 | -0.0198 | -101.6748
-8 | -0.7785 | 0.0078 | -0.0191 | -99.8077
-7.5 | -0.725 | 0.00746 | -0.0185 | -97.185
-7 | -0.6712 | 0.00715 | -0.0179 | -93.8741
-6.5 | -0.6203 | 0.00705 | -0.0166 | -87.9858
-6 | -0.5661 | 0.00684 | -0.0161 | -82.7632
-5.5 | -0.5126 | 0.0067 | -0.0154 | -76.5075
-5 | -0.4596 | 0.0066 | -0.0146 | -69.6364
-4.5 | -0.4059 | 0.00647 | -0.014 | -62.7357
-4 | -0.3518 | 0.00637 | -0.0134 | -55.2276
-3.5 | -0.2978 | 0.00628 | -0.0129 | -47.4204
-3 | -0.2447 | 0.00611 | -0.0121 | -40.0491
-2.5 | -0.1904 | 0.00608 | -0.0116 | -31.3158
-2 | -0.1359 | 0.00608 | -0.0111 | -22.352
-1.5 | -0.0811 | 0.00606 | -0.0107 | -13.3828
-1 | -0.0266 | 0.00608 | -0.0103 | -4.375
-0.5 | 0.0284 | 0.0061 | -0.0099 | 4.6557
0 | 0.0806 | 0.0063 | -0.009 | 12.7937
0.5 | 0.134 | 0.00627 | -0.0084 | 21.3716
1.5 | 0.2287 | 0.00545 | -0.0049 | 41.9633
2 | 0.2792 | 0.00532 | -0.0037 | 52.4812
2.5 | 0.3317 | 0.0053 | -0.0029 | 62.5849
3 | 0.3853 | 0.00529 | -0.0023 | 72.8355
3.5 | 0.4401 | 0.00535 | -0.0019 | 82.2617
4 | 0.4961 | 0.00542 | -0.0018 | 91.5314
4.5 | 0.5482 | 0.00546 | -0.0009 | 100.4029
5 | 0.6017 | 0.00573 | -0.0003 | 105.0087
5.5 | 0.6568 | 0.00597 | -0.0001 | 110.0168
6 | 0.7104 | 0.00632 | 0.0004 | 112.4051
6.5 | 0.7635 | 0.00675 | 0.0009 | 113.1111
7 | 0.8167 | 0.00706 | 0.0014 | 115.6799
7.5 | 0.8686 | 0.00731 | 0.0023 | 118.8235
8 | 0.9207 | 0.00756 | 0.0031 | 121.7857
8.5 | 0.991 | 0.00794 | -0.0004 | 124.8111
9 | 1.0531 | 0.00835 | -0.002 | 126.1198
9.5 | 1.1098 | 0.0088 | -0.0024 | 126.1136
10 | 1.1735 | 0.00923 | -0.0044 | 127.1398
10.5 | 1.2341 | 0.00973 | -0.0058 | 126.8345
11 | 1.2929 | 0.0103 | -0.0068 | 125.5243
11.5 | 1.3514 | 0.01079 | -0.0078 | 125.2456
12 | 1.4085 | 0.01133 | -0.0085 | 124.316
12.5 | 1.4547 | 0.01188 | -0.0069 | 122.4495
13 | 1.4957 | 0.01247 | -0.0042 | 119.9439
13.5 | 1.5357 | 0.01312 | -0.0015 | 117.0503
14 | 1.5725 | 0.01383 | 0.0019 | 113.7021
14.5 | 1.6046 | 0.01462 | 0.006 | 109.7538
15 | 1.6388 | 0.01538 | 0.0095 | 106.554
15.5 | 1.6667 | 0.01613 | 0.0142 | 103.3292
16 | 1.6946 | 0.01702 | 0.0184 | 99.5652
16.5 | 1.7223 | 0.01809 | 0.0221 | 95.2073
17 | 1.748 | 0.01939 | 0.0255 | 90.1496
17.5 | 1.7712 | 0.02098 | 0.0286 | 84.4233
18 | 1.7912 | 0.02296 | 0.0315 | 78.0139
18.5 | 1.8079 | 0.02539 | 0.0338 | 71.2052
19 | 1.8205 | 0.02847 | 0.0355 | 63.9445
19.5 | 1.8284 | 0.03234 | 0.0363 | 56.5368
20 | 1.8296 | 0.0372 | 0.0364 | 49.1828

## 109. Re 10M Mach 0.25 (1)
BIGFOIL.COM POLAR EXPORT
npl9615
NPL 9615 |  |  |  | Cl Max: | 1.17 | at alpha= | 11 | deg
JavaFoil+Calcfoil stall+Eppler ext transition |  |  |  | L/D Max: | 118.123 | at alpha= | 8 | deg
Re: | 10000000 |  |  | Cd Min: | 0.00174 | at alpha= | -0.5 | deg
Mach: | 0.25 |  |  | Cl=0 at alpha= | -0.68853 | deg
|  |  |  | @ Cl=0.1, Cd= | 0.02283
|  |  |  | @ Cl=0.4, Cd= | 0.005495
|  |  |  | @ Cl=0.6, Cd= | 0.006179
alpha (deg) | Cl | Cd | Cm | Cl/Cd
-15.5 | -0.414 | 0.11239 | 0.005 | -3.684
-15 | -0.463 | 0.10597 | 0.005 | -4.367
-14.5 | -0.509 | 0.0933 | 0.005 | -5.453
-14 | -0.547 | 0.08736 | 0.005 | -6.26
-13.5 | -0.582 | 0.08113 | 0.004 | -7.169
-13 | -0.613 | 0.07465 | 0.004 | -8.215
-12.5 | -0.643 | 0.06653 | 0.004 | -9.669
-12 | -0.739 | 0.02406 | 0.005 | -30.699
-11.5 | -0.807 | 0.01185 | 0.003 | -68.073
-11 | -0.83 | 0.01054 | 0.005 | -78.762
-10.5 | -0.835 | 0.00942 | 0.002 | -88.576
-10 | -0.833 | 0.00884 | 0.002 | -94.22
-9.5 | -0.824 | 0.00883 | 0.002 | -93.377
-9 | -0.809 | 0.00844 | 0.001 | -95.953
-8.5 | -0.788 | 0.00803 | 0.001 | -98.179
-8 | -0.762 | 0.00768 | 0.001 | -99.176
-7.5 | -0.73 | 0.00727 | 0 | -100.399
-7 | -0.693 | 0.00698 | 0 | -99.183
-6.5 | -0.651 | 0.00665 | 0 | -97.917
-6 | -0.606 | 0.00639 | -0.001 | -94.942
-5.5 | -0.558 | 0.00606 | -0.001 | -92.048
-5 | -0.507 | 0.00581 | -0.002 | -87.198
-4.5 | -0.453 | 0.00529 | -0.002 | -85.572
-4 | -0.397 | 0.00532 | -0.002 | -74.628
-3.5 | -0.34 | 0.00514 | -0.003 | -66.045
-3 | -0.281 | 0.0049 | -0.003 | -57.285
-2.5 | -0.221 | 0.0019 | -0.003 | -116.417
-2 | -0.161 | 0.00187 | -0.004 | -85.968
-1.5 | -0.1 | 0.00182 | -0.004 | -54.732
-1 | -0.038 | 0.00177 | -0.004 | -21.754
-0.5 | 0.023 | 0.00174 | -0.005 | 13.339
0 | 0.069 | 0.0228 | -0.005 | 3.047
0.5 | 0.12 | 0.02285 | -0.006 | 5.248
1 | 0.17 | 0.02302 | -0.006 | 7.397
1.5 | 0.221 | 0.02332 | -0.006 | 9.463
2 | 0.332 | 0.00514 | -0.011 | 64.588
2.5 | 0.393 | 0.00546 | -0.011 | 72.053
3 | 0.455 | 0.00577 | -0.012 | 78.778
3.5 | 0.516 | 0.00623 | -0.013 | 82.755
4 | 0.577 | 0.00611 | -0.013 | 94.375
4.5 | 0.637 | 0.00629 | -0.014 | 101.237
5 | 0.695 | 0.0067 | -0.014 | 103.696
5.5 | 0.752 | 0.00698 | -0.015 | 107.693
6 | 0.807 | 0.00757 | -0.016 | 106.631
6.5 | 0.86 | 0.00789 | -0.016 | 109.046
7 | 0.911 | 0.0083 | -0.017 | 109.721
7.5 | 0.959 | 0.00851 | -0.017 | 112.692
8 | 1.003 | 0.00849 | -0.018 | 118.123
8.5 | 1.043 | 0.00962 | -0.018 | 108.497
9 | 1.079 | 0.01027 | -0.019 | 105.121
9.5 | 1.11 | 0.01073 | -0.019 | 103.471
10 | 1.136 | 0.01137 | -0.02 | 99.938
10.5 | 1.156 | 0.01208 | -0.021 | 95.739
11 | 1.17 | 0.01287 | -0.021 | 90.913
11.5 | 1.163 | 0.01355 | -0.021 | 85.838
12 | 1.159 | 0.01436 | -0.022 | 80.744
12.5 | 1.147 | 0.01538 | -0.022 | 74.581
13 | 1.121 | 0.0179 | -0.022 | 62.604
13.5 | 1.101 | 0.01813 | -0.023 | 60.731
14 | 1.07 | 0.01959 | -0.023 | 54.655
14.5 | 0.977 | 0.03832 | -0.022 | 25.486
15 | 0.973 | 0.02702 | -0.024 | 35.999
15.5 | 0.93 | 0.02741 | -0.024 | 33.922
16 | 0.857 | 0.0387 | -0.024 | 22.154

## 110. Re 10M Mach 0.25 (2)
BIGFOIL.COM POLAR EXPORT
npl9615
NPL 9615 |  |  |  | Cl Max: | 1.7245 | at alpha= | 17.5 | deg
XFOIL ncrit=9 |  |  |  | L/D Max: | 124.811 | at alpha= | 9 | deg
Re: | 10000000 |  |  | Cd Min: | 0.19318 | at alpha= | -18 | deg
Mach: | 0.25 |  |  | Cl=0 at alpha= | -0.75841 | deg
|  |  |  | @ Cl=0.1, Cd= | 0.0063491
|  |  |  | @ Cl=0.4, Cd= | 0.0053425
|  |  |  | @ Cl=0.6, Cd= | 0.0057427
alpha (deg) | Cl | Cd | Cm | Cl/Cd
-18 | -0.7465 | 0.19318 | 0.0297 | -3.8643
-17.5 | -0.7362 | 0.18533 | 0.0255 | -3.9724
-17 | -0.7275 | 0.17717 | 0.0214 | -4.1062
-16.5 | -0.76 | 0.1582 | 0.0119 | -4.804
-16 | -0.8093 | 0.13748 | 0.0009 | -5.8867
-15.5 | -1.0649 | 0.07644 | -0.0399 | -13.9312
-15 | -1.1742 | 0.05176 | -0.059 | -22.6855
-14.5 | -1.2361 | 0.0397 | -0.0625 | -31.136
-14 | -1.2806 | 0.03162 | -0.0586 | -40.4997
-13.5 | -1.3057 | 0.02702 | -0.05 | -48.3235
-13 | -1.3156 | 0.02369 | -0.0401 | -55.534
-12.5 | -1.3035 | 0.02069 | -0.0328 | -63.0014
-12 | -1.2726 | 0.01804 | -0.0282 | -70.5432
-11.5 | -1.2189 | 0.01567 | -0.0274 | -77.7856
-11 | -1.1596 | 0.0138 | -0.0273 | -84.029
-10.5 | -1.0968 | 0.01229 | -0.0277 | -89.2433
-9.5 | -0.9678 | 0.01017 | -0.0288 | -95.1622
-9 | -0.9162 | 0.0095 | -0.0265 | -96.4421
-8.5 | -0.8624 | 0.0089 | -0.0248 | -96.8989
-8 | -0.8071 | 0.00834 | -0.0234 | -96.7746
-7.5 | -0.7513 | 0.00787 | -0.0221 | -95.4638
-7 | -0.6953 | 0.00746 | -0.021 | -93.2038
-6.5 | -0.6423 | 0.00728 | -0.0193 | -88.228
-6 | -0.5858 | 0.007 | -0.0183 | -83.6857
-5.5 | -0.5302 | 0.00682 | -0.0173 | -77.7419
-5 | -0.4749 | 0.00672 | -0.0163 | -70.6696
-4.5 | -0.4193 | 0.00657 | -0.0153 | -63.8204
-4 | -0.3631 | 0.00644 | -0.0146 | -56.382
-3.5 | -0.3072 | 0.00634 | -0.0138 | -48.4543
-3 | -0.2512 | 0.00626 | -0.0131 | -40.1278
-2.5 | -0.196 | 0.00612 | -0.0123 | -32.0261
-2 | -0.14 | 0.00611 | -0.0117 | -22.9133
-1.5 | -0.0835 | 0.00609 | -0.0112 | -13.711
-1 | -0.0273 | 0.00612 | -0.0106 | -4.4608
-0.5 | 0.0292 | 0.00615 | -0.0101 | 4.748
0 | 0.0833 | 0.00634 | -0.0093 | 13.1388
0.5 | 0.1382 | 0.00637 | -0.0085 | 21.6954
1 | 0.1856 | 0.00583 | -0.0064 | 31.8353
1.5 | 0.2349 | 0.00552 | -0.0046 | 42.5543
2 | 0.2877 | 0.00537 | -0.0035 | 53.5754
2.5 | 0.3419 | 0.00535 | -0.0026 | 63.9065
3 | 0.3972 | 0.00534 | -0.0019 | 74.382
3.5 | 0.4541 | 0.00539 | -0.0014 | 84.2486
4 | 0.5121 | 0.00547 | -0.0012 | 93.6197
5 | 0.6217 | 0.00581 | 0.0005 | 107.0052
5.5 | 0.6787 | 0.00607 | 0.001 | 111.8122
6 | 0.7336 | 0.00652 | 0.0018 | 112.5153
6.5 | 0.7889 | 0.00696 | 0.0026 | 113.3477
7 | 0.8447 | 0.00728 | 0.0034 | 116.0302
7.5 | 0.8993 | 0.00752 | 0.0045 | 119.5878
8 | 0.9537 | 0.00782 | 0.0057 | 121.9565
8.5 | 1.0288 | 0.00825 | 0.0023 | 124.703
9 | 1.0921 | 0.00875 | 0.0016 | 124.8114
10 | 1.2214 | 0.0098 | -0.0003 | 124.6327
10.5 | 1.2854 | 0.0104 | -0.001 | 123.5962
11 | 1.3487 | 0.01099 | -0.0014 | 122.7207
11.5 | 1.4104 | 0.01166 | -0.0015 | 120.9605
12 | 1.4623 | 0.01236 | 0.0004 | 118.3091
12.5 | 1.5043 | 0.01311 | 0.0044 | 114.7445
13 | 1.5434 | 0.01398 | 0.0088 | 110.4006
13.5 | 1.5759 | 0.01493 | 0.0144 | 105.5526
14 | 1.6067 | 0.01584 | 0.0201 | 101.4331
14.5 | 1.6306 | 0.01687 | 0.0268 | 96.6568
15 | 1.6575 | 0.01822 | 0.0321 | 90.9715
15.5 | 1.6817 | 0.01996 | 0.0368 | 84.2535
16 | 1.7014 | 0.02223 | 0.041 | 76.5362
16.5 | 1.7163 | 0.02518 | 0.0445 | 68.1612
17 | 1.7244 | 0.02919 | 0.0466 | 59.075
17.5 | 1.7245 | 0.03452 | 0.0473 | 49.9565
18 | 1.7147 | 0.04142 | 0.0463 | 41.3979
18.5 | 1.6913 | 0.05039 | 0.0435 | 33.5642
19 | 1.6535 | 0.06161 | 0.0388 | 26.8382
19.5 | 1.5989 | 0.07549 | 0.0322 | 21.1803
20 | 1.5296 | 0.09191 | 0.0238 | 16.6424

## 111. Re 10M Mach 0.50 (1)
BIGFOIL.COM POLAR EXPORT
npl9615
NPL 9615 |  |  |  | Cl Max: | 1.249 | at alpha= | 20 | deg
JavaFoil+Calcfoil stall+Eppler ext transition |  |  |  | L/D Max: | 97.875 | at alpha= | 6 | deg
Re: | 10000000 |  |  | Cd Min: | 0.00395 | at alpha= | -0.5 | deg
Mach: | 0.5 |  |  | Cl=0 at alpha= | -0.68841 | deg
|  |  |  | @ Cl=0.1, Cd= | 0.024892
|  |  |  | @ Cl=0.4, Cd= | 0.0069673
|  |  |  | @ Cl=0.6, Cd= | 0.0077728
alpha (deg) | Cl | Cd | Cm | Cl/Cd
-20 | -1.046 | 0.1491 | 0.01 | -7.019
-19.5 | -1.019 | 0.14135 | 0.009 | -7.209
-19 | -0.997 | 0.12995 | 0.009 | -7.675
-18.5 | -0.985 | 0.11202 | 0.01 | -8.789
-18 | -0.939 | 0.13224 | 0.008 | -7.1
-17.5 | -0.918 | 0.11714 | 0.008 | -7.834
-17 | -0.956 | 0.06267 | 0.01 | -15.261
-16.5 | -0.991 | 0.02982 | 0.011 | -33.218
-16 | -0.834 | 0.11093 | 0.006 | -7.518
-15.5 | -0.808 | 0.10466 | 0.006 | -7.719
-15 | -0.787 | 0.09217 | 0.006 | -8.538
-14.5 | -0.825 | 0.04494 | 0.008 | -18.35
-14 | -0.734 | 0.07002 | 0.005 | -10.479
-13.5 | -0.708 | 0.07913 | 0.003 | -8.949
-13 | -0.679 | 0.06393 | 0.003 | -10.619
-12.5 | -0.782 | 0.01396 | 0.004 | -56.035
-12 | -0.755 | 0.01253 | 0.004 | -60.254
-11.5 | -0.594 | 0.06954 | 0.002 | -8.537
-11 | -0.567 | 0.06497 | 0.002 | -8.735
-10.5 | -0.549 | 0.05414 | 0.002 | -10.146
-10 | -0.511 | 0.06154 | 0.001 | -8.31
-9.5 | -0.484 | 0.06485 | 0.001 | -7.459
-9 | -0.456 | 0.06467 | 0.001 | -7.054
-8.5 | -0.43 | 0.05571 | 0.001 | -7.712
-8 | -0.403 | 0.04951 | 0 | -8.146
-7.5 | -0.376 | 0.04625 | 0 | -8.134
-7 | -0.35 | 0.04192 | 0 | -8.346
-6.5 | -0.396 | 0.00783 | -0.001 | -50.503
-6 | -0.514 | 0.00733 | -0.001 | -70.145
-5.5 | -0.55 | 0.0069 | -0.001 | -79.619
-5 | -0.527 | 0.00648 | -0.002 | -81.282
-4.5 | -0.485 | 0.00616 | -0.002 | -78.749
-4 | -0.432 | 0.00584 | -0.003 | -74.029
-3.5 | -0.374 | 0.00554 | -0.003 | -67.48
-3 | -0.311 | 0.00524 | -0.003 | -59.312
-2.5 | -0.246 | 0.00467 | -0.004 | -52.64
-2 | -0.179 | 0.0045 | -0.004 | -39.807
-1.5 | -0.111 | 0.00425 | -0.005 | -26.215
-1 | -0.043 | 0.00409 | -0.005 | -10.478
-0.5 | 0.026 | 0.00395 | -0.005 | 6.567
0 | 0.078 | 0.0249 | -0.006 | 3.117
0.5 | 0.134 | 0.02488 | -0.006 | 5.382
1 | 0.19 | 0.02496 | -0.007 | 7.617
1.5 | 0.302 | 0.00786 | -0.012 | 38.373
2 | 0.37 | 0.00691 | -0.012 | 53.584
2.5 | 0.438 | 0.00704 | -0.013 | 62.311
3 | 0.506 | 0.00769 | -0.014 | 65.848
3.5 | 0.574 | 0.0078 | -0.014 | 73.627
4 | 0.641 | 0.00773 | -0.015 | 82.985
4.5 | 0.708 | 0.00803 | -0.015 | 88.119
5 | 0.769 | 0.00826 | -0.016 | 93.09
5.5 | 0.827 | 0.00862 | -0.017 | 95.934
6 | 0.879 | 0.00898 | -0.017 | 97.875
6.5 | 0.922 | 0.00951 | -0.018 | 96.862
7 | 0.95 | 0.00989 | -0.019 | 96.057
7.5 | 0.953 | 0.01047 | -0.019 | 90.942
8 | 0.887 | 0.01111 | -0.02 | 79.79
8.5 | 0.632 | 0.01161 | -0.021 | 54.447
9 | 0.657 | 0.01377 | -0.021 | 47.679
9.5 | 0.692 | 0.01325 | -0.022 | 52.236
10 | 0.722 | 0.01458 | -0.022 | 49.513
10.5 | 0.745 | 0.0173 | -0.022 | 43.074
11 | 0.779 | 0.01745 | -0.023 | 44.677
11.5 | 0.807 | 0.01982 | -0.023 | 40.717
12 | 0.828 | 0.02218 | -0.023 | 37.323
12.5 | 0.85 | 0.02568 | -0.024 | 33.12
13 | 0.884 | 0.0257 | -0.024 | 34.392
13.5 | 0.937 | 0.02046 | -0.026 | 45.797
14 | 0.97 | 0.02055 | -0.026 | 47.192
14.5 | 0.978 | 0.02699 | -0.026 | 36.254
15 | 1.01 | 0.02783 | -0.026 | 36.291
15.5 | 1.067 | 0.02083 | -0.028 | 51.213
16 | 1.077 | 0.02725 | -0.027 | 39.504
16.5 | 1.105 | 0.02908 | -0.028 | 38.013
17 | 1.125 | 0.03402 | -0.028 | 33.076
17.5 | 1.153 | 0.03581 | -0.028 | 32.197
18 | 1.186 | 0.03544 | -0.029 | 33.475
18.5 | 1.207 | 0.04091 | -0.029 | 29.497
19 | 1.223 | 0.04838 | -0.029 | 25.288
19.5 | 1.232 | 0.06188 | -0.029 | 19.916
20 | 1.249 | 0.07224 | -0.028 | 17.285

## 112. Re 10M Mach 0.50 (2)
BIGFOIL.COM POLAR EXPORT
npl9615
NPL 9615 |  |  |  | Cl Max: | 1.3151 | at alpha= | 9.5 | deg
XFOIL ncrit=9 |  |  |  | L/D Max: | 121.225 | at alpha= | 8 | deg
Re: | 10000000 |  |  | Cd Min: | 0.26008 | at alpha= | -20 | deg
Mach: | 0.5 |  |  | Cl=0 at alpha= | -0.76153 | deg
|  |  |  | @ Cl=0.1, Cd= | 0.006525
|  |  |  | @ Cl=0.4, Cd= | 0.005578
|  |  |  | @ Cl=0.6, Cd= | 0.0058821
alpha (deg) | Cl | Cd | Cm | Cl/Cd
-20 | -0.8257 | 0.26008 | 0.0615 | -3.1748
-19.5 | -0.8041 | 0.25265 | 0.0568 | -3.1827
-19 | -0.7851 | 0.24305 | 0.0515 | -3.2302
-18.5 | -0.7652 | 0.2349 | 0.0466 | -3.2576
-18 | -0.7435 | 0.22783 | 0.0423 | -3.2634
-17.5 | -0.7224 | 0.22063 | 0.0381 | -3.2743
-17 | -0.7025 | 0.21286 | 0.0338 | -3.3003
-16.5 | -0.6847 | 0.20416 | 0.0293 | -3.3537
-16 | -0.6664 | 0.19603 | 0.0251 | -3.3995
-15.5 | -0.6498 | 0.18748 | 0.0208 | -3.466
-15 | -0.6344 | 0.17886 | 0.0167 | -3.5469
-14.5 | -0.6224 | 0.1696 | 0.0124 | -3.6698
-14 | -0.6163 | 0.15919 | 0.0075 | -3.8715
-13.5 | -0.6031 | 0.15112 | 0.0039 | -3.9909
-13 | -0.592 | 0.14293 | 0.0003 | -4.1419
-12.5 | -0.5849 | 0.13401 | -0.0035 | -4.3646
-12 | -0.5838 | 0.12421 | -0.0077 | -4.7001
-11.5 | -0.5896 | 0.11346 | -0.0126 | -5.1965
-11 | -0.6012 | 0.1022 | -0.018 | -5.8826
-10.5 | -0.6157 | 0.09087 | -0.0238 | -6.7756
-10 | -0.6335 | 0.07922 | -0.0305 | -7.9967
-9.5 | -0.654 | 0.06601 | -0.0402 | -9.9076
-9 | -0.6826 | 0.05223 | -0.0532 | -13.0691
-8.5 | -0.7074 | 0.04133 | -0.0623 | -17.1159
-8 | -0.7416 | 0.03372 | -0.0568 | -21.9929
-7.5 | -0.7689 | 0.02346 | -0.0505 | -32.7749
-7 | -0.7742 | 0.01357 | -0.043 | -57.0523
-6.5 | -0.7326 | 0.00989 | -0.0367 | -74.0748
-6 | -0.6691 | 0.00872 | -0.0326 | -76.7317
-5.5 | -0.6071 | 0.00792 | -0.0287 | -76.654
-5 | -0.5438 | 0.00743 | -0.0254 | -73.1898
-4.5 | -0.4794 | 0.0071 | -0.0228 | -67.5211
-4 | -0.414 | 0.00683 | -0.0207 | -60.6149
-3.5 | -0.3492 | 0.00663 | -0.0189 | -52.6697
-3 | -0.2845 | 0.00649 | -0.0173 | -43.8367
-2.5 | -0.2202 | 0.00639 | -0.0159 | -34.4601
-2 | -0.1572 | 0.00627 | -0.0145 | -25.0718
-1.5 | -0.0935 | 0.00627 | -0.0133 | -14.9123
-1 | -0.03 | 0.00629 | -0.0123 | -4.7695
-0.5 | 0.0329 | 0.00636 | -0.0112 | 5.173
0 | 0.0952 | 0.00651 | -0.0101 | 14.6237
0.5 | 0.1561 | 0.0067 | -0.0088 | 23.2985
1 | 0.2147 | 0.00653 | -0.0071 | 32.879
1.5 | 0.264 | 0.00579 | -0.0036 | 45.5959
2 | 0.3252 | 0.00566 | -0.0022 | 57.4558
2.5 | 0.3873 | 0.00558 | -0.0009 | 69.4086
3 | 0.4512 | 0.00557 | 0.0002 | 81.0054
3.5 | 0.5173 | 0.00562 | 0.0011 | 92.0463
4 | 0.5834 | 0.0058 | 0.0021 | 100.5862
4.5 | 0.6481 | 0.00612 | 0.0035 | 105.8987
5 | 0.7106 | 0.00626 | 0.0057 | 113.5144
5.5 | 0.7735 | 0.00685 | 0.0078 | 112.9197
6 | 0.8394 | 0.00736 | 0.0098 | 114.0489
6.5 | 0.9069 | 0.00775 | 0.0119 | 117.0194
7 | 0.9742 | 0.00819 | 0.0145 | 118.9499
7.5 | 1.0401 | 0.00862 | 0.0178 | 120.6613
8 | 1.108 | 0.00914 | 0.0212 | 121.2254
8.5 | 1.2037 | 0.0102 | 0.02 | 118.0098
9 | 1.2699 | 0.01193 | 0.0243 | 106.4459
9.5 | 1.3151 | 0.0158 | 0.0296 | 83.2342
10 | 1.2847 | 0.01881 | 0.0455 | 68.2988
10.5 | 1.2547 | 0.02411 | 0.0545 | 52.0406
11 | 1.2223 | 0.03242 | 0.0552 | 37.702
11.5 | 1.1883 | 0.0432 | 0.0503 | 27.5069
12 | 1.1531 | 0.0551 | 0.0437 | 20.9274
12.5 | 1.1183 | 0.06727 | 0.0372 | 16.6241
13 | 1.085 | 0.07937 | 0.0312 | 13.6702
13.5 | 1.0539 | 0.09125 | 0.0253 | 11.5496
14 | 1.0252 | 0.10306 | 0.0193 | 9.9476
14.5 | 0.9971 | 0.11524 | 0.0127 | 8.6524

## 113. Re 12M Mach 0.00 (1)
BIGFOIL.COM POLAR EXPORT
npl9615
NPL 9615 |  |  |  | Cl Max: | 1.261 | at alpha= | 13.5 | deg
JavaFoil+Calcfoil stall+Eppler ext transition |  |  |  | L/D Max: | 176.029 | at alpha= | 3.5 | deg
Re: | 12000000 |  |  | Cd Min: | 0.00175 | at alpha= | -0.5 | deg
Mach: | 0 |  |  | Cl=0 at alpha= | -0.68644 | deg
|  |  |  | @ Cl=0.1, Cd= | 0.022837
|  |  |  | @ Cl=0.4, Cd= | 0.0026264
|  |  |  | @ Cl=0.6, Cd= | 0.0060231
alpha (deg) | Cl | Cd | Cm | Cl/Cd
-18 | -0.695 | 0.11986 | 0.007 | -5.801
-17.5 | -0.712 | 0.11386 | 0.007 | -6.255
-17 | -0.73 | 0.10618 | 0.007 | -6.875
-16.5 | -0.747 | 0.09855 | 0.007 | -7.583
-16 | -0.764 | 0.091 | 0.006 | -8.397
-15.5 | -0.784 | 0.08045 | 0.006 | -9.742
-15 | -0.806 | 0.06809 | 0.007 | -11.839
-14.5 | -0.9 | 0.02348 | 0.008 | -38.31
-14 | -0.936 | 0.01552 | 0.007 | -60.348
-13.5 | -0.947 | 0.01374 | 0.007 | -68.946
-13 | -0.956 | 0.01232 | 0.006 | -77.599
-12.5 | -0.956 | 0.01154 | 0.006 | -82.863
-12 | -0.955 | 0.01087 | 0.005 | -87.888
-11.5 | -0.945 | 0.00988 | 0.005 | -95.646
-11 | -0.931 | 0.00945 | 0.004 | -98.523
-10.5 | -0.913 | 0.00946 | 0.004 | -96.474
-10 | -0.892 | 0.00909 | 0.003 | -98.044
-9.5 | -0.866 | 0.0081 | 0.002 | -107.027
-9 | -0.838 | 0.0077 | 0.001 | -108.754
-8.5 | -0.805 | 0.00742 | 0.001 | -108.472
-8 | -0.769 | 0.00781 | 0.001 | -98.477
-7.5 | -0.73 | 0.00678 | 0 | -107.786
-7 | -0.688 | 0.00651 | 0 | -105.669
-6.5 | -0.643 | 0.00622 | 0 | -103.459
-6 | -0.596 | 0.00598 | -0.001 | -99.583
-5.5 | -0.546 | 0.00575 | -0.001 | -94.99
-5 | -0.495 | 0.00552 | -0.001 | -89.576
-4.5 | -0.441 | 0.00505 | -0.002 | -87.343
-4 | -0.386 | 0.00505 | -0.002 | -76.469
-3.5 | -0.33 | 0.0049 | -0.003 | -67.354
-3 | -0.273 | 0.00198 | -0.003 | -137.423
-2.5 | -0.215 | 0.00192 | -0.003 | -111.628
-2 | -0.156 | 0.00189 | -0.004 | -82.5
-1.5 | -0.097 | 0.00184 | -0.004 | -52.542
-1 | -0.037 | 0.00181 | -0.004 | -20.528
-0.5 | 0.022 | 0.00175 | -0.005 | 12.808
0 | 0.067 | 0.02281 | -0.005 | 2.95
0.5 | 0.116 | 0.02285 | -0.005 | 5.083
1 | 0.165 | 0.02301 | -0.006 | 7.17
1.5 | 0.214 | 0.02331 | -0.006 | 9.169
2 | 0.321 | 0.0026 | -0.011 | 123.473
2.5 | 0.381 | 0.00262 | -0.011 | 145.198
3 | 0.44 | 0.00264 | -0.012 | 166.971
3.5 | 0.5 | 0.00284 | -0.012 | 176.029
4 | 0.559 | 0.00591 | -0.013 | 94.596
4.5 | 0.617 | 0.00607 | -0.013 | 101.766
5 | 0.674 | 0.00636 | -0.014 | 106.013
5.5 | 0.73 | 0.00661 | -0.015 | 110.468
6 | 0.785 | 0.00718 | -0.015 | 109.309
6.5 | 0.838 | 0.00744 | -0.016 | 112.608
7 | 0.889 | 0.00783 | -0.016 | 113.602
7.5 | 0.938 | 0.00756 | -0.017 | 124.084
8 | 0.985 | 0.00857 | -0.017 | 114.929
8.5 | 1.029 | 0.00868 | -0.018 | 118.589
9 | 1.07 | 0.00922 | -0.018 | 116.087
9.5 | 1.109 | 0.00961 | -0.019 | 115.422
10 | 1.144 | 0.01005 | -0.019 | 113.783
10.5 | 1.175 | 0.0106 | -0.02 | 110.867
11 | 1.203 | 0.01115 | -0.02 | 107.889
11.5 | 1.227 | 0.01206 | -0.021 | 101.763
12 | 1.247 | 0.01275 | -0.021 | 97.798
12.5 | 1.251 | 0.01309 | -0.022 | 95.572
13 | 1.258 | 0.01399 | -0.022 | 89.926
13.5 | 1.261 | 0.01501 | -0.023 | 83.982
14 | 1.258 | 0.01628 | -0.023 | 77.267
14.5 | 1.252 | 0.01759 | -0.023 | 71.191
15 | 1.246 | 0.01894 | -0.024 | 65.785
15.5 | 1.242 | 0.01909 | -0.024 | 65.03
16 | 1.19 | 0.02998 | -0.023 | 39.692
16.5 | 1.17 | 0.03417 | -0.024 | 34.24
17 | 1.146 | 0.03943 | -0.024 | 29.074
17.5 | 1.146 | 0.03475 | -0.025 | 32.973
18 | 1.121 | 0.03937 | -0.025 | 28.464
18.5 | 1.091 | 0.04572 | -0.025 | 23.873

## 114. Re 12M Mach 0.00 (2)
BIGFOIL.COM POLAR EXPORT
npl9615
NPL 9615 |  |  |  | Cl Max: | 1.872 | at alpha= | 20 | deg
XFOIL ncrit=9 |  |  |  | L/D Max: | 131.524 | at alpha= | 10 | deg
Re: | 12000000 |  |  | Cd Min: | 0.04919 | at alpha= | -20 | deg
Mach: | 0 |  |  | Cl=0 at alpha= | -0.74448 | deg
|  |  |  | @ Cl=0.1, Cd= | 0.0062317
|  |  |  | @ Cl=0.4, Cd= | 0.0052273
|  |  |  | @ Cl=0.6, Cd= | 0.0056093
alpha (deg) | Cl | Cd | Cm | Cl/Cd
-20 | -1.5694 | 0.04919 | -0.052 | -31.9049
-19.5 | -1.5979 | 0.04028 | -0.0549 | -39.6698
-19 | -1.6147 | 0.03383 | -0.0552 | -47.7298
-18.5 | -1.6186 | 0.02945 | -0.0535 | -54.961
-18 | -1.614 | 0.0263 | -0.0504 | -61.3688
-17.5 | -1.6042 | 0.02388 | -0.0466 | -67.1776
-17 | -1.5904 | 0.02195 | -0.0421 | -72.4556
-16.5 | -1.574 | 0.02043 | -0.0369 | -77.0436
-16 | -1.5563 | 0.01916 | -0.0311 | -81.2265
-15.5 | -1.5291 | 0.01796 | -0.0269 | -85.1392
-15 | -1.5017 | 0.01691 | -0.0223 | -88.8054
-14.5 | -1.4681 | 0.01588 | -0.0188 | -92.4496
-14 | -1.4312 | 0.01494 | -0.0157 | -95.7965
-13.5 | -1.3895 | 0.01403 | -0.0136 | -99.0378
-13 | -1.3365 | 0.01313 | -0.0138 | -101.7898
-12.5 | -1.2808 | 0.0123 | -0.0145 | -104.1301
-12 | -1.2224 | 0.01152 | -0.0157 | -106.1111
-11.5 | -1.1622 | 0.01079 | -0.0173 | -107.7108
-11 | -1.1021 | 0.01011 | -0.0187 | -109.0109
-10.5 | -1.0468 | 0.00951 | -0.0189 | -110.0736
-10 | -0.9825 | 0.00899 | -0.0212 | -109.2881
-9.5 | -0.9333 | 0.00862 | -0.0199 | -108.2715
-8.5 | -0.8291 | 0.00786 | -0.0185 | -105.4835
-8 | -0.7762 | 0.00749 | -0.0179 | -103.6315
-7.5 | -0.723 | 0.00718 | -0.0174 | -100.6964
-7 | -0.6726 | 0.00704 | -0.0162 | -95.5398
-6.5 | -0.6189 | 0.00682 | -0.0157 | -90.7478
-6 | -0.5652 | 0.00665 | -0.0152 | -84.9925
-5.5 | -0.513 | 0.00659 | -0.0144 | -77.8452
-5 | -0.4597 | 0.0065 | -0.0139 | -70.7231
-4.5 | -0.4059 | 0.00637 | -0.0133 | -63.7206
-4 | -0.352 | 0.00627 | -0.0128 | -56.1404
-3.5 | -0.298 | 0.00618 | -0.0124 | -48.2201
-3 | -0.2443 | 0.0061 | -0.0118 | -40.0492
-2.5 | -0.1911 | 0.006 | -0.0112 | -31.85
-2 | -0.1368 | 0.00598 | -0.0107 | -22.8763
-1.5 | -0.0824 | 0.00598 | -0.0103 | -13.7793
-1 | -0.0278 | 0.00599 | -0.01 | -4.6411
-0.5 | 0.0266 | 0.00604 | -0.0096 | 4.404
0 | 0.0791 | 0.00622 | -0.0088 | 12.717
0.5 | 0.1325 | 0.00625 | -0.0082 | 21.2
1 | 0.1819 | 0.00593 | -0.0069 | 30.6745
1.5 | 0.2297 | 0.00554 | -0.0053 | 41.4621
2 | 0.2797 | 0.00529 | -0.0041 | 52.8733
2.5 | 0.3322 | 0.00526 | -0.0034 | 63.1559
3 | 0.3851 | 0.00523 | -0.0027 | 73.6329
3.5 | 0.4395 | 0.00522 | -0.0023 | 84.1954
4 | 0.4946 | 0.00532 | -0.0021 | 92.9699
4.5 | 0.5488 | 0.00554 | -0.0018 | 99.0614
5 | 0.6005 | 0.00561 | -0.001 | 107.041
5.5 | 0.6547 | 0.00581 | -0.0007 | 112.685
6 | 0.7077 | 0.00619 | -0.0002 | 114.3296
6.5 | 0.7608 | 0.00658 | 0.0002 | 115.6231
7 | 0.8145 | 0.00688 | 0.0005 | 118.3866
7.5 | 0.8679 | 0.00714 | 0.0009 | 121.5546
8 | 0.9194 | 0.00739 | 0.0016 | 124.4114
8.5 | 0.9707 | 0.00761 | 0.0024 | 127.5558
9 | 1.0393 | 0.00799 | -0.0009 | 130.0751
9.5 | 1.0963 | 0.0084 | -0.0015 | 130.5119
10 | 1.1561 | 0.00879 | -0.0029 | 131.5245
10.5 | 1.2176 | 0.00928 | -0.0047 | 131.2069
11 | 1.2768 | 0.00978 | -0.0061 | 130.5521
11.5 | 1.335 | 0.01024 | -0.0072 | 130.3711
12 | 1.3917 | 0.01073 | -0.0081 | 129.7018
12.5 | 1.447 | 0.01129 | -0.0088 | 128.1665
13 | 1.4938 | 0.01187 | -0.0076 | 125.8467
13.5 | 1.5343 | 0.01247 | -0.0052 | 123.0393
14 | 1.5734 | 0.01312 | -0.0026 | 119.9238
14.5 | 1.6094 | 0.01378 | 0.0006 | 116.7925
15 | 1.6429 | 0.01439 | 0.0042 | 114.1696
15.5 | 1.6778 | 0.01506 | 0.0073 | 111.4077
16 | 1.7061 | 0.01576 | 0.0116 | 108.2551
16.5 | 1.7339 | 0.01657 | 0.0156 | 104.6409
17 | 1.7615 | 0.01756 | 0.0191 | 100.3132
17.5 | 1.7873 | 0.01874 | 0.0224 | 95.3735
18 | 1.8109 | 0.02018 | 0.0254 | 89.7374
18.5 | 1.8315 | 0.02196 | 0.0281 | 83.4016
19 | 1.8489 | 0.02413 | 0.0305 | 76.6225
19.5 | 1.8626 | 0.02686 | 0.0324 | 69.3448
20 | 1.872 | 0.03031 | 0.0335 | 61.7618

## 115. Re 12M Mach 0.10 (1)
BIGFOIL.COM POLAR EXPORT
npl9615
NPL 9615 |  |  |  | Cl Max: | 1.245 | at alpha= | 13.5 | deg
JavaFoil+Calcfoil stall+Eppler ext transition |  |  |  | L/D Max: | 177.714 | at alpha= | 3.5 | deg
Re: | 12000000 |  |  | Cd Min: | 0.00176 | at alpha= | -0.5 | deg
Mach: | 0.1 |  |  | Cl=0 at alpha= | -0.69167 | deg
|  |  |  | @ Cl=0.1, Cd= | 0.022836
|  |  |  | @ Cl=0.4, Cd= | 0.0025957
|  |  |  | @ Cl=0.6, Cd= | 0.0060207
alpha (deg) | Cl | Cd | Cm | Cl/Cd
-17 | -0.683 | 0.1106 | 0.007 | -6.174
-16.5 | -0.703 | 0.10323 | 0.006 | -6.807
-16 | -0.722 | 0.09562 | 0.006 | -7.552
-15.5 | -0.74 | 0.08852 | 0.006 | -8.364
-15 | -0.763 | 0.07674 | 0.006 | -9.949
-14.5 | -0.784 | 0.06693 | 0.006 | -11.716
-14 | -0.886 | 0.02028 | 0.007 | -43.663
-13.5 | -0.917 | 0.01459 | 0.007 | -62.817
-13 | -0.93 | 0.0128 | 0.006 | -72.667
-12.5 | -0.935 | 0.01186 | 0.006 | -78.818
-12 | -0.939 | 0.01105 | 0.005 | -84.98
-11.5 | -0.932 | 0.00998 | 0.005 | -93.38
-11 | -0.921 | 0.00955 | 0.004 | -96.415
-10.5 | -0.905 | 0.00959 | 0.004 | -94.373
-10 | -0.886 | 0.00921 | 0.003 | -96.15
-9.5 | -0.862 | 0.00885 | 0.003 | -97.459
-9 | -0.835 | 0.00848 | 0.002 | -98.521
-8.5 | -0.804 | 0.00744 | 0.001 | -108.028
-8 | -0.769 | 0.00714 | 0.001 | -107.743
-7.5 | -0.731 | 0.00683 | 0 | -106.987
-7 | -0.689 | 0.0065 | 0 | -106.066
-6.5 | -0.645 | 0.00626 | 0 | -103.074
-6 | -0.598 | 0.00603 | -0.001 | -99.126
-5.5 | -0.548 | 0.00579 | -0.001 | -94.607
-5 | -0.496 | 0.00549 | -0.001 | -90.397
-4.5 | -0.443 | 0.00509 | -0.002 | -87.083
-4 | -0.388 | 0.00509 | -0.002 | -76.183
-3.5 | -0.331 | 0.00486 | -0.003 | -68.135
-3 | -0.274 | 0.00198 | -0.003 | -138.079
-2.5 | -0.216 | 0.00192 | -0.003 | -112.116
-2 | -0.157 | 0.00189 | -0.004 | -82.883
-1.5 | -0.097 | 0.00181 | -0.004 | -53.679
-1 | -0.037 | 0.00178 | -0.004 | -20.977
-0.5 | 0.023 | 0.00176 | -0.005 | 12.864
0 | 0.068 | 0.02281 | -0.005 | 2.965
0.5 | 0.117 | 0.02285 | -0.005 | 5.108
1 | 0.166 | 0.02301 | -0.006 | 7.205
1.5 | 0.215 | 0.02331 | -0.006 | 9.213
2 | 0.323 | 0.00258 | -0.011 | 125.38
2.5 | 0.383 | 0.00259 | -0.011 | 147.615
3 | 0.443 | 0.00261 | -0.012 | 169.572
3.5 | 0.502 | 0.00283 | -0.012 | 177.714
4 | 0.562 | 0.00587 | -0.013 | 95.694
4.5 | 0.62 | 0.0061 | -0.013 | 101.778
5 | 0.678 | 0.00641 | -0.014 | 105.776
5.5 | 0.734 | 0.00666 | -0.015 | 110.208
6 | 0.788 | 0.00722 | -0.015 | 109.165
6.5 | 0.841 | 0.00785 | -0.016 | 107.153
7 | 0.892 | 0.00789 | -0.016 | 113.106
7.5 | 0.941 | 0.00761 | -0.017 | 123.791
8 | 0.988 | 0.00848 | -0.017 | 116.496
8.5 | 1.032 | 0.00875 | -0.018 | 117.851
9 | 1.072 | 0.00927 | -0.018 | 115.649
9.5 | 1.11 | 0.00971 | -0.019 | 114.347
10 | 1.144 | 0.01025 | -0.02 | 111.589
10.5 | 1.174 | 0.01077 | -0.02 | 108.959
11 | 1.2 | 0.01134 | -0.021 | 105.871
11.5 | 1.222 | 0.01134 | -0.021 | 107.812
12 | 1.24 | 0.01195 | -0.022 | 103.795
12.5 | 1.219 | 0.01606 | -0.021 | 75.921
13 | 1.244 | 0.01434 | -0.022 | 86.778
13.5 | 1.245 | 0.01523 | -0.023 | 81.76
14 | 1.237 | 0.01672 | -0.023 | 73.989
14.5 | 1.23 | 0.01796 | -0.023 | 68.469
15 | 1.22 | 0.01941 | -0.024 | 62.865
15.5 | 1.193 | 0.02296 | -0.024 | 51.963
16 | 1.154 | 0.0315 | -0.023 | 36.634
16.5 | 1.129 | 0.0362 | -0.024 | 31.193
17 | 1.101 | 0.04196 | -0.024 | 26.246
17.5 | 1.097 | 0.03684 | -0.024 | 29.775
18 | 1.067 | 0.04222 | -0.025 | 25.265
18.5 | 1.034 | 0.04884 | -0.025 | 21.179

## 116. Re 12M Mach 0.10 (2)
BIGFOIL.COM POLAR EXPORT
npl9615
NPL 9615 |  |  |  | Cl Max: | 1.8597 | at alpha= | 20 | deg
XFOIL ncrit=9 |  |  |  | L/D Max: | 131.171 | at alpha= | 10 | deg
Re: | 12000000 |  |  | Cd Min: | 0.07082 | at alpha= | -20 | deg
Mach: | 0.1 |  |  | Cl=0 at alpha= | -0.7445 | deg
|  |  |  | @ Cl=0.1, Cd= | 0.0062414
|  |  |  | @ Cl=0.4, Cd= | 0.00523
|  |  |  | @ Cl=0.6, Cd= | 0.0056237
alpha (deg) | Cl | Cd | Cm | Cl/Cd
-20 | -1.445 | 0.07082 | -0.0417 | -20.4038
-19.5 | -1.5132 | 0.0537 | -0.0521 | -28.1788
-19 | -1.5479 | 0.04337 | -0.0567 | -35.6906
-18.5 | -1.5667 | 0.03622 | -0.0579 | -43.2551
-18 | -1.5751 | 0.03111 | -0.0568 | -50.63
-17.5 | -1.575 | 0.02743 | -0.0538 | -57.4189
-17 | -1.5693 | 0.02461 | -0.0496 | -63.7668
-16.5 | -1.558 | 0.02247 | -0.0447 | -69.3369
-16 | -1.5452 | 0.02079 | -0.0386 | -74.3242
-15.5 | -1.5268 | 0.01937 | -0.0326 | -78.8229
-15 | -1.5019 | 0.01808 | -0.0275 | -83.0697
-14.5 | -1.4724 | 0.01689 | -0.023 | -87.1758
-14 | -1.4372 | 0.01578 | -0.0195 | -91.0773
-13.5 | -1.3999 | 0.01476 | -0.0161 | -94.8442
-13 | -1.3469 | 0.01373 | -0.0161 | -98.0991
-12.5 | -1.291 | 0.01279 | -0.0165 | -100.9382
-12 | -1.2323 | 0.01191 | -0.0175 | -103.4677
-11.5 | -1.1715 | 0.0111 | -0.0188 | -105.5405
-11 | -1.1096 | 0.01036 | -0.0203 | -107.1042
-10 | -0.9896 | 0.00915 | -0.0223 | -108.153
-9.5 | -0.94 | 0.00876 | -0.0209 | -107.3059
-8.5 | -0.8349 | 0.00794 | -0.0193 | -105.1511
-8 | -0.7815 | 0.00756 | -0.0186 | -103.373
-7.5 | -0.7278 | 0.00724 | -0.018 | -100.5249
-7 | -0.677 | 0.00709 | -0.0167 | -95.4866
-6.5 | -0.6229 | 0.00685 | -0.0162 | -90.9343
-6 | -0.5688 | 0.00667 | -0.0156 | -85.2774
-5.5 | -0.5162 | 0.0066 | -0.0148 | -78.2121
-5 | -0.4625 | 0.00651 | -0.0141 | -71.0445
-4.5 | -0.4083 | 0.00638 | -0.0136 | -63.9969
-4 | -0.354 | 0.00628 | -0.013 | -56.3694
-3.5 | -0.2997 | 0.00619 | -0.0125 | -48.4168
-3 | -0.2456 | 0.00612 | -0.012 | -40.1307
-2.5 | -0.1922 | 0.00601 | -0.0113 | -31.98
-2 | -0.1375 | 0.00599 | -0.0108 | -22.9549
-1 | -0.0279 | 0.006 | -0.01 | -4.65
-0.5 | 0.0267 | 0.00605 | -0.0096 | 4.4132
0 | 0.0795 | 0.00623 | -0.0089 | 12.7608
0.5 | 0.1333 | 0.00626 | -0.0083 | 21.2939
1 | 0.1828 | 0.00594 | -0.0069 | 30.7744
1.5 | 0.2309 | 0.00555 | -0.0053 | 41.6036
2 | 0.2811 | 0.0053 | -0.0041 | 53.0377
2.5 | 0.3341 | 0.00527 | -0.0033 | 63.3966
3 | 0.3873 | 0.00523 | -0.0026 | 74.0535
3.5 | 0.4421 | 0.00523 | -0.0023 | 84.5315
4 | 0.4974 | 0.00533 | -0.002 | 93.3208
4.5 | 0.552 | 0.00555 | -0.0017 | 99.4595
5 | 0.6041 | 0.00563 | -0.0008 | 107.3002
5.5 | 0.6587 | 0.00583 | -0.0005 | 112.9846
6 | 0.7118 | 0.00623 | 0.0001 | 114.2536
6.5 | 0.7655 | 0.00661 | 0.0005 | 115.8094
7 | 0.8196 | 0.00692 | 0.0009 | 118.4393
7.5 | 0.8735 | 0.00718 | 0.0013 | 121.6574
8 | 0.9254 | 0.00743 | 0.0021 | 124.5491
8.5 | 0.9772 | 0.00765 | 0.0029 | 127.7386
9 | 1.0467 | 0.00806 | -0.0004 | 129.8635
9.5 | 1.1038 | 0.00846 | -0.0008 | 130.4728
10 | 1.1648 | 0.00888 | -0.0022 | 131.1712
10.5 | 1.2267 | 0.00939 | -0.0039 | 130.639
11 | 1.2868 | 0.00988 | -0.0052 | 130.2429
11.5 | 1.3456 | 0.01036 | -0.0062 | 129.8842
12 | 1.4029 | 0.01089 | -0.007 | 128.8246
12.5 | 1.4587 | 0.01149 | -0.0075 | 126.9539
13 | 1.5035 | 0.0121 | -0.0056 | 124.2562
13.5 | 1.5441 | 0.01274 | -0.0029 | 121.2009
14 | 1.5826 | 0.01344 | 0.0001 | 117.753
14.5 | 1.6182 | 0.01405 | 0.0036 | 115.1744
15 | 1.6526 | 0.01471 | 0.0073 | 112.3453
15.5 | 1.6862 | 0.01543 | 0.0109 | 109.2806
16 | 1.7116 | 0.0162 | 0.016 | 105.6543
16.5 | 1.74 | 0.01715 | 0.0199 | 101.4577
17 | 1.7667 | 0.01831 | 0.0235 | 96.4883
17.5 | 1.7913 | 0.01972 | 0.0268 | 90.8367
18 | 1.813 | 0.02146 | 0.0299 | 84.4828
18.5 | 1.8313 | 0.02362 | 0.0326 | 77.5318
19 | 1.8457 | 0.02633 | 0.0347 | 70.0987
19.5 | 1.8554 | 0.02981 | 0.036 | 62.2409
20 | 1.8597 | 0.03411 | 0.0366 | 54.5207

## 117. Re 12M Mach 0.25 (1)
BIGFOIL.COM POLAR EXPORT
npl9615
NPL 9615 |  |  |  | Cl Max: | 1.17 | at alpha= | 11 | deg
JavaFoil+Calcfoil stall+Eppler ext transition |  |  |  | L/D Max: | 133.631 | at alpha= | 2 | deg
Re: | 12000000 |  |  | Cd Min: | 0.00171 | at alpha= | -0.5 | deg
Mach: | 0.25 |  |  | Cl=0 at alpha= | -0.68853 | deg
|  |  |  | @ Cl=0.1, Cd= | 0.022778
|  |  |  | @ Cl=0.4, Cd= | 0.0053507
|  |  |  | @ Cl=0.6, Cd= | 0.0060382
alpha (deg) | Cl | Cd | Cm | Cl/Cd
-15.5 | -0.414 | 0.11165 | 0.005 | -3.71
-15 | -0.463 | 0.10524 | 0.005 | -4.399
-14.5 | -0.507 | 0.09845 | 0.005 | -5.154
-14 | -0.548 | 0.08607 | 0.005 | -6.362
-13.5 | -0.583 | 0.07983 | 0.004 | -7.298
-13 | -0.615 | 0.07264 | 0.004 | -8.47
-12.5 | -0.66 | 0.0545 | 0.005 | -12.108
-12 | -0.777 | 0.01438 | 0.005 | -53.996
-11.5 | -0.81 | 0.01168 | 0.005 | -69.398
-11 | -0.83 | 0.0102 | 0.005 | -81.39
-10.5 | -0.835 | 0.00964 | 0.004 | -86.564
-10 | -0.833 | 0.00916 | 0.003 | -90.964
-9.5 | -0.824 | 0.00862 | 0.002 | -95.609
-9 | -0.809 | 0.00819 | 0.001 | -98.824
-8.5 | -0.788 | 0.00779 | 0.001 | -101.21
-8 | -0.762 | 0.00745 | 0.001 | -102.253
-7.5 | -0.73 | 0.00711 | 0 | -102.649
-7 | -0.693 | 0.00677 | 0 | -102.282
-6.5 | -0.651 | 0.00644 | 0 | -101.128
-6 | -0.606 | 0.00618 | -0.001 | -98.065
-5.5 | -0.558 | 0.00593 | -0.001 | -94.027
-5 | -0.507 | 0.00561 | -0.002 | -90.229
-4.5 | -0.453 | 0.00518 | -0.002 | -87.382
-4 | -0.397 | 0.00521 | -0.002 | -76.216
-3.5 | -0.34 | 0.00496 | -0.003 | -68.455
-3 | -0.281 | 0.00473 | -0.003 | -59.459
-2.5 | -0.221 | 0.00187 | -0.003 | -118.378
-2 | -0.161 | 0.00181 | -0.004 | -89.095
-1.5 | -0.1 | 0.00176 | -0.004 | -56.762
-1 | -0.038 | 0.00173 | -0.004 | -22.178
-0.5 | 0.023 | 0.00171 | -0.005 | 13.604
0 | 0.069 | 0.02276 | -0.005 | 3.052
0.5 | 0.12 | 0.02279 | -0.006 | 5.261
1 | 0.17 | 0.02297 | -0.006 | 7.415
1.5 | 0.27 | 0.00545 | -0.01 | 49.595
2 | 0.332 | 0.00248 | -0.011 | 133.631
2.5 | 0.393 | 0.00531 | -0.011 | 74.046
3 | 0.455 | 0.00567 | -0.012 | 80.117
3.5 | 0.516 | 0.00606 | -0.013 | 85.114
4 | 0.577 | 0.00595 | -0.013 | 96.913
4.5 | 0.637 | 0.00618 | -0.014 | 103.035
5 | 0.695 | 0.00652 | -0.014 | 106.589
5.5 | 0.752 | 0.00678 | -0.015 | 110.857
6 | 0.807 | 0.0074 | -0.016 | 109.052
6.5 | 0.86 | 0.00775 | -0.016 | 111.028
7 | 0.911 | 0.00806 | -0.017 | 113.029
7.5 | 0.959 | 0.00842 | -0.017 | 113.88
8 | 1.003 | 0.00825 | -0.018 | 121.608
8.5 | 1.043 | 0.00938 | -0.018 | 111.273
9 | 1.079 | 0.0097 | -0.019 | 111.303
9.5 | 1.11 | 0.01041 | -0.02 | 106.695
10 | 1.136 | 0.01102 | -0.02 | 103.072
10.5 | 1.156 | 0.01168 | -0.021 | 98.99
11 | 1.17 | 0.01272 | -0.021 | 91.97
11.5 | 1.165 | 0.01309 | -0.021 | 89.017
12 | 1.162 | 0.01382 | -0.022 | 84.053
12.5 | 1.15 | 0.01478 | -0.022 | 77.808
13 | 1.123 | 0.01722 | -0.022 | 65.201
13.5 | 1.103 | 0.0174 | -0.023 | 63.389
14 | 1.072 | 0.01876 | -0.023 | 57.169
14.5 | 1.022 | 0.02282 | -0.023 | 44.771
15 | 0.977 | 0.02521 | -0.024 | 38.769
15.5 | 0.934 | 0.02567 | -0.024 | 36.372
16 | 0.864 | 0.03528 | -0.024 | 24.48

## 118. Re 12M Mach 0.25 (2)
BIGFOIL.COM POLAR EXPORT
npl9615
NPL 9615 |  |  |  | Cl Max: | 1.7666 | at alpha= | 17.5 | deg
XFOIL ncrit=9 |  |  |  | L/D Max: | 128.464 | at alpha= | 10 | deg
Re: | 12000000 |  |  | Cd Min: | 0.23214 | at alpha= | -20 | deg
Mach: | 0.25 |  |  | Cl=0 at alpha= | -0.7451 | deg
|  |  |  | @ Cl=0.1, Cd= | 0.0062895
|  |  |  | @ Cl=0.4, Cd= | 0.00527
|  |  |  | @ Cl=0.6, Cd= | 0.0057105
alpha (deg) | Cl | Cd | Cm | Cl/Cd
-20 | -0.7774 | 0.23214 | 0.0503 | -3.3488
-19.5 | -0.7602 | 0.22619 | 0.0464 | -3.3609
-18 | -0.7593 | 0.18893 | 0.0277 | -4.0189
-17.5 | -0.76 | 0.17806 | 0.022 | -4.2682
-17 | -0.7879 | 0.16069 | 0.0129 | -4.9032
-16.5 | -0.8249 | 0.14283 | 0.0032 | -5.7754
-15.5 | -1.203 | 0.05439 | -0.0587 | -22.118
-15 | -1.2663 | 0.04156 | -0.0641 | -30.4692
-14.5 | -1.3124 | 0.03292 | -0.0618 | -39.8663
-14 | -1.3386 | 0.02773 | -0.055 | -48.2726
-13.5 | -1.3565 | 0.02434 | -0.0443 | -55.7313
-13 | -1.3515 | 0.02132 | -0.036 | -63.3912
-12.5 | -1.3259 | 0.01863 | -0.0305 | -71.1702
-12 | -1.2744 | 0.01612 | -0.0295 | -79.0571
-11.5 | -1.2165 | 0.01416 | -0.0291 | -85.911
-11 | -1.1554 | 0.01261 | -0.029 | -91.6257
-10.5 | -1.1009 | 0.01142 | -0.0274 | -96.4011
-10 | -1.0279 | 0.01039 | -0.0296 | -98.9317
-9.5 | -0.9764 | 0.00974 | -0.0273 | -100.2464
-8.5 | -0.8669 | 0.00853 | -0.024 | -101.6295
-8 | -0.811 | 0.00802 | -0.0227 | -101.1222
-7.5 | -0.7548 | 0.0076 | -0.0215 | -99.3158
-7 | -0.7016 | 0.00737 | -0.0198 | -95.1967
-6.5 | -0.6452 | 0.00707 | -0.0188 | -91.2588
-6 | -0.5888 | 0.00682 | -0.0178 | -86.3343
-5.5 | -0.534 | 0.00672 | -0.0166 | -79.4643
-4.5 | -0.4217 | 0.00647 | -0.0149 | -65.1777
-4 | -0.3654 | 0.00635 | -0.0142 | -57.5433
-3.5 | -0.3091 | 0.00625 | -0.0135 | -49.456
-3 | -0.253 | 0.00618 | -0.0128 | -40.9385
-2.5 | -0.1979 | 0.00604 | -0.0119 | -32.7649
-2 | -0.1415 | 0.00602 | -0.0114 | -23.505
-1.5 | -0.0852 | 0.00602 | -0.0109 | -14.1528
-1 | -0.0286 | 0.00603 | -0.0104 | -4.743
-0.5 | 0.0275 | 0.00609 | -0.0098 | 4.5156
0 | 0.082 | 0.00627 | -0.009 | 13.0781
0.5 | 0.1374 | 0.00633 | -0.0084 | 21.7062
1 | 0.1886 | 0.00601 | -0.0069 | 31.381
1.5 | 0.2375 | 0.0056 | -0.0051 | 42.4107
2 | 0.2892 | 0.00538 | -0.0038 | 53.7546
2.5 | 0.3444 | 0.00532 | -0.003 | 64.7368
3 | 0.3995 | 0.00527 | -0.0023 | 75.8065
3.5 | 0.4563 | 0.00527 | -0.0018 | 86.5844
4 | 0.5132 | 0.0054 | -0.0014 | 95.037
4.5 | 0.5697 | 0.00565 | -0.0009 | 100.8319
5 | 0.6248 | 0.00576 | -0.0001 | 108.4722
5.5 | 0.6801 | 0.00599 | 0.0007 | 113.5392
6 | 0.7351 | 0.00642 | 0.0015 | 114.5016
6.5 | 0.7914 | 0.0068 | 0.0021 | 116.3824
7 | 0.8481 | 0.0071 | 0.0027 | 119.4507
7.5 | 0.9043 | 0.0074 | 0.0035 | 122.2027
8 | 0.9591 | 0.00766 | 0.0046 | 125.2089
8.5 | 1.013 | 0.00795 | 0.006 | 127.4214
10 | 1.2127 | 0.00944 | 0.0018 | 128.464
10.5 | 1.2785 | 0.00997 | 0.0008 | 128.2347
11 | 1.3426 | 0.01054 | 0.0002 | 127.3814
11.5 | 1.4047 | 0.01119 | 0 | 125.5317
12 | 1.4649 | 0.01193 | 0.0003 | 122.7913
12.5 | 1.5132 | 0.01272 | 0.003 | 118.9623
13 | 1.5553 | 0.01349 | 0.0069 | 115.2928
13.5 | 1.5945 | 0.01427 | 0.0114 | 111.7379
14 | 1.6272 | 0.0151 | 0.017 | 107.7616
14.5 | 1.6518 | 0.016 | 0.024 | 103.2375
15 | 1.6791 | 0.01715 | 0.0297 | 97.9067
15.5 | 1.7054 | 0.01864 | 0.0348 | 91.4914
16 | 1.7285 | 0.02056 | 0.0393 | 84.071
16.5 | 1.7473 | 0.02303 | 0.0432 | 75.8706
17 | 1.7604 | 0.02628 | 0.0463 | 66.9863
17.5 | 1.7666 | 0.03067 | 0.048 | 57.6003
18 | 1.7647 | 0.03635 | 0.0482 | 48.5475
18.5 | 1.7514 | 0.04375 | 0.0468 | 40.032
19 | 1.7254 | 0.05312 | 0.0436 | 32.4812
19.5 | 1.6833 | 0.06489 | 0.0386 | 25.9408
20 | 1.6257 | 0.07911 | 0.0317 | 20.5499

## 119. Re 12M Mach 0.50 (1)
BIGFOIL.COM POLAR EXPORT
npl9615
NPL 9615 |  |  |  | Cl Max: | 1.243 | at alpha= | 20 | deg
JavaFoil+Calcfoil stall+Eppler ext transition |  |  |  | L/D Max: | 99.187 | at alpha= | 6.5 | deg
Re: | 12000000 |  |  | Cd Min: | 0.00384 | at alpha= | -0.5 | deg
Mach: | 0.5 |  |  | Cl=0 at alpha= | -0.68841 | deg
|  |  |  | @ Cl=0.1, Cd= | 0.024751
|  |  |  | @ Cl=0.4, Cd= | 0.0068153
|  |  |  | @ Cl=0.6, Cd= | 0.0076079
alpha (deg) | Cl | Cd | Cm | Cl/Cd
-20 | -1.047 | 0.15999 | 0.01 | -6.541
-19.5 | -1.021 | 0.15006 | 0.009 | -6.802
-19 | -0.999 | 0.13528 | 0.009 | -7.386
-18.5 | -0.979 | 0.12243 | 0.009 | -7.994
-18 | -0.94 | 0.13204 | 0.008 | -7.122
-17.5 | -0.924 | 0.11312 | 0.008 | -8.166
-17 | -0.967 | 0.05696 | 0.011 | -16.973
-16.5 | -0.99 | 0.03017 | 0.011 | -32.814
-16 | -0.835 | 0.10894 | 0.006 | -7.666
-15.5 | -0.809 | 0.10232 | 0.006 | -7.904
-15 | -0.801 | 0.0808 | 0.007 | -9.916
-14.5 | -0.878 | 0.02319 | 0.009 | -37.857
-14 | -0.734 | 0.07001 | 0.005 | -10.479
-13.5 | -0.718 | 0.07156 | 0.003 | -10.03
-13 | -0.679 | 0.06394 | 0.003 | -10.619
-12.5 | -0.785 | 0.01329 | 0.004 | -59.041
-12 | -0.756 | 0.01208 | 0.004 | -62.584
-11.5 | -0.595 | 0.06824 | 0.002 | -8.714
-11 | -0.569 | 0.0632 | 0.002 | -9.004
-10.5 | -0.656 | 0.01124 | 0.003 | -58.397
-10 | -0.512 | 0.06057 | 0.001 | -8.452
-9.5 | -0.484 | 0.06358 | 0.001 | -7.608
-9 | -0.456 | 0.06356 | 0.001 | -7.177
-8.5 | -0.43 | 0.05539 | 0.001 | -7.757
-8 | -0.404 | 0.04905 | 0 | -8.226
-7.5 | -0.376 | 0.04591 | 0 | -8.197
-7 | -0.35 | 0.04154 | 0 | -8.429
-6.5 | -0.396 | 0.00761 | -0.001 | -52.032
-6 | -0.514 | 0.00708 | -0.001 | -72.606
-5.5 | -0.55 | 0.00666 | -0.001 | -82.53
-5 | -0.527 | 0.00633 | -0.002 | -83.264
-4.5 | -0.485 | 0.00592 | -0.002 | -81.861
-4 | -0.432 | 0.00561 | -0.003 | -77.009
-3.5 | -0.374 | 0.0054 | -0.003 | -69.152
-3 | -0.311 | 0.00512 | -0.003 | -60.773
-2.5 | -0.246 | 0.00456 | -0.004 | -53.983
-2 | -0.179 | 0.0043 | -0.004 | -41.663
-1.5 | -0.111 | 0.00414 | -0.005 | -26.894
-1 | -0.043 | 0.00399 | -0.005 | -10.756
-0.5 | 0.026 | 0.00384 | -0.005 | 6.745
0 | 0.078 | 0.02479 | -0.006 | 3.131
0.5 | 0.134 | 0.02469 | -0.006 | 5.423
1 | 0.19 | 0.02485 | -0.007 | 7.649
1.5 | 0.302 | 0.00767 | -0.012 | 39.339
2 | 0.37 | 0.00678 | -0.012 | 54.627
2.5 | 0.438 | 0.00686 | -0.013 | 63.949
3 | 0.506 | 0.00746 | -0.014 | 67.899
3.5 | 0.574 | 0.00767 | -0.014 | 74.89
4 | 0.641 | 0.00751 | -0.015 | 85.469
4.5 | 0.708 | 0.00782 | -0.015 | 90.479
5 | 0.769 | 0.00805 | -0.016 | 95.53
5.5 | 0.827 | 0.00847 | -0.017 | 97.581
6 | 0.879 | 0.00897 | -0.017 | 97.91
6.5 | 0.922 | 0.00929 | -0.018 | 99.187
7 | 0.95 | 0.00959 | -0.019 | 99.125
7.5 | 0.953 | 0.0102 | -0.019 | 93.428
8 | 0.887 | 0.01083 | -0.02 | 81.838
8.5 | 0.632 | 0.01058 | -0.021 | 59.703
9 | 0.666 | 0.01146 | -0.021 | 58.122
9.5 | 0.689 | 0.01401 | -0.021 | 49.168
10 | 0.714 | 0.01602 | -0.022 | 44.577
10.5 | 0.746 | 0.01669 | -0.022 | 44.703
11 | 0.775 | 0.01884 | -0.023 | 41.167
11.5 | 0.81 | 0.01834 | -0.023 | 44.183
12 | 0.84 | 0.01967 | -0.024 | 42.708
12.5 | 0.855 | 0.02417 | -0.024 | 35.377
13 | 0.891 | 0.02312 | -0.025 | 38.537
13.5 | 0.939 | 0.01958 | -0.026 | 47.944
14 | 0.971 | 0.01969 | -0.026 | 49.338
14.5 | 0.981 | 0.02614 | -0.026 | 37.506
15 | 1.005 | 0.02958 | -0.026 | 33.972
15.5 | 1.045 | 0.02708 | -0.027 | 38.568
16 | 1.053 | 0.03653 | -0.027 | 28.833
16.5 | 1.085 | 0.03731 | -0.027 | 29.072
17 | 1.113 | 0.03957 | -0.028 | 28.131
17.5 | 1.147 | 0.03872 | -0.028 | 29.61
18 | 1.183 | 0.0366 | -0.029 | 32.337
18.5 | 1.203 | 0.04281 | -0.029 | 28.089
19 | 1.218 | 0.05118 | -0.029 | 23.807
19.5 | 1.227 | 0.06566 | -0.028 | 18.68
20 | 1.243 | 0.07642 | -0.028 | 16.264

## 120. Re 12M Mach 0.50 (2)
BIGFOIL.COM POLAR EXPORT
npl9615
NPL 9615 |  |  |  | Cl Max: | 1.3143 | at alpha= | 9.5 | deg
XFOIL ncrit=9 |  |  |  | L/D Max: | 125.051 | at alpha= | 8 | deg
Re: | 12000000 |  |  | Cd Min: | 0.25942 | at alpha= | -20 | deg
Mach: | 0.5 |  |  | Cl=0 at alpha= | -0.74361 | deg
|  |  |  | @ Cl=0.1, Cd= | 0.0065158
|  |  |  | @ Cl=0.4, Cd= | 0.0055199
|  |  |  | @ Cl=0.6, Cd= | 0.0057899
alpha (deg) | Cl | Cd | Cm | Cl/Cd
-20 | -0.8261 | 0.25942 | 0.0612 | -3.1844
-19.5 | -0.8045 | 0.25203 | 0.0564 | -3.1921
-19 | -0.7845 | 0.24333 | 0.0514 | -3.224
-18.5 | -0.7661 | 0.23411 | 0.0462 | -3.2724
-18 | -0.7444 | 0.22705 | 0.0419 | -3.2786
-17.5 | -0.7234 | 0.21987 | 0.0377 | -3.2901
-17 | -0.7029 | 0.21241 | 0.0335 | -3.3092
-16.5 | -0.6843 | 0.20425 | 0.0291 | -3.3503
-16 | -0.6674 | 0.1956 | 0.0247 | -3.4121
-15.5 | -0.6516 | 0.18676 | 0.0204 | -3.489
-15 | -0.638 | 0.17758 | 0.016 | -3.5927
-14.5 | -0.6271 | 0.16807 | 0.0116 | -3.7312
-14 | -0.6205 | 0.15787 | 0.0068 | -3.9304
-13.5 | -0.6079 | 0.14974 | 0.0032 | -4.0597
-13 | -0.5974 | 0.14151 | -0.0004 | -4.2216
-12.5 | -0.5908 | 0.13253 | -0.0043 | -4.4579
-12 | -0.5913 | 0.12259 | -0.0086 | -4.8234
-11.5 | -0.5984 | 0.1117 | -0.0137 | -5.3572
-11 | -0.6111 | 0.10036 | -0.0192 | -6.0891
-10.5 | -0.6259 | 0.08907 | -0.0252 | -7.0271
-10 | -0.6441 | 0.07738 | -0.0321 | -8.3239
-9.5 | -0.6636 | 0.06313 | -0.0438 | -10.5116
-9 | -0.6872 | 0.04911 | -0.0595 | -13.9931
-8.5 | -0.7213 | 0.04078 | -0.0614 | -17.6876
-8 | -0.753 | 0.03268 | -0.0564 | -23.0416
-7.5 | -0.7713 | 0.02334 | -0.0502 | -33.0463
-7 | -0.7843 | 0.01308 | -0.0418 | -59.9618
-6.5 | -0.7348 | 0.00977 | -0.0364 | -75.2098
-6 | -0.6743 | 0.0084 | -0.0319 | -80.2738
-5.5 | -0.6123 | 0.00772 | -0.0279 | -79.3135
-5 | -0.5483 | 0.00725 | -0.0248 | -75.6276
-4.5 | -0.4828 | 0.00692 | -0.0223 | -69.7688
-4 | -0.4169 | 0.0067 | -0.0203 | -62.2239
-3.5 | -0.3519 | 0.00653 | -0.0184 | -53.8897
-3 | -0.2868 | 0.00639 | -0.0169 | -44.8826
-2.5 | -0.2221 | 0.00629 | -0.0156 | -35.31
-2 | -0.1595 | 0.00618 | -0.0141 | -25.8091
-1.5 | -0.0955 | 0.00617 | -0.013 | -15.4781
-1 | -0.0321 | 0.00622 | -0.0119 | -5.1608
-0.5 | 0.0305 | 0.00632 | -0.0108 | 4.8259
0 | 0.0924 | 0.0065 | -0.0097 | 14.2154
0.5 | 0.1549 | 0.00663 | -0.0086 | 23.3635
1.5 | 0.267 | 0.00577 | -0.0041 | 46.2738
2 | 0.3276 | 0.00559 | -0.0026 | 58.6047
2.5 | 0.3908 | 0.00553 | -0.0015 | 70.6691
3 | 0.4543 | 0.00546 | -0.0003 | 83.2051
3.5 | 0.5198 | 0.00549 | 0.0006 | 94.6812
4 | 0.584 | 0.00573 | 0.002 | 101.9197
4.5 | 0.6508 | 0.00598 | 0.003 | 108.8294
5 | 0.7173 | 0.00623 | 0.0044 | 115.1364
5.5 | 0.7757 | 0.00675 | 0.0075 | 114.9185
6 | 0.8421 | 0.00716 | 0.0094 | 117.6117
6.5 | 0.911 | 0.00756 | 0.0113 | 120.5026
7 | 0.9793 | 0.00796 | 0.0137 | 123.0276
7.5 | 1.0473 | 0.00845 | 0.0166 | 123.9408
8 | 1.1142 | 0.00891 | 0.0203 | 125.0505
8.5 | 1.1846 | 0.00955 | 0.0239 | 124.0419
9 | 1.2652 | 0.01111 | 0.0258 | 113.8794
9.5 | 1.3143 | 0.01453 | 0.0314 | 90.4542
10 | 1.2999 | 0.01823 | 0.0444 | 71.3055
10.5 | 1.2688 | 0.02323 | 0.0544 | 54.619
11 | 1.236 | 0.03116 | 0.0562 | 39.6662
11.5 | 1.202 | 0.04174 | 0.0517 | 28.7973
12 | 1.1669 | 0.05356 | 0.0451 | 21.7868
12.5 | 1.1321 | 0.06568 | 0.0386 | 17.2366
13 | 1.0963 | 0.07803 | 0.0323 | 14.0497
13.5 | 1.063 | 0.09009 | 0.0263 | 11.7993
14 | 1.0325 | 0.10206 | 0.0202 | 10.1166
14.5 | 1.0059 | 0.11398 | 0.0138 | 8.8252

## 121. Re 14M Mach 0.00 (1)
BIGFOIL.COM POLAR EXPORT
npl9615
NPL 9615 |  |  |  | Cl Max: | 1.263 | at alpha= | 12.5 | deg
JavaFoil+Calcfoil stall+Eppler ext transition |  |  |  | L/D Max: | 197.145 | at alpha= | 4 | deg
Re: | 14000000 |  |  | Cd Min: | 0.00172 | at alpha= | -0.5 | deg
Mach: | 0 |  |  | Cl=0 at alpha= | -0.68644 | deg
|  |  |  | @ Cl=0.1, Cd= | 0.022787
|  |  |  | @ Cl=0.4, Cd= | 0.0025732
|  |  |  | @ Cl=0.6, Cd= | 0.0050567
alpha (deg) | Cl | Cd | Cm | Cl/Cd
-17.5 | -0.713 | 0.11213 | 0.007 | -6.361
-17 | -0.732 | 0.10374 | 0.007 | -7.055
-16.5 | -0.75 | 0.09526 | 0.007 | -7.876
-16 | -0.77 | 0.08552 | 0.007 | -9.002
-15.5 | -0.799 | 0.06868 | 0.007 | -11.628
-15 | -0.828 | 0.05349 | 0.007 | -15.476
-14.5 | -0.911 | 0.02006 | 0.008 | -45.42
-14 | -0.94 | 0.01464 | 0.007 | -64.195
-13.5 | -0.952 | 0.0129 | 0.007 | -73.855
-13 | -0.958 | 0.01186 | 0.007 | -80.72
-12.5 | -0.962 | 0.01113 | 0.006 | -86.38
-12 | -0.955 | 0.0106 | 0.005 | -90.055
-11.5 | -0.945 | 0.00963 | 0.005 | -98.107
-11 | -0.931 | 0.00921 | 0.004 | -101.078
-10.5 | -0.913 | 0.00922 | 0.004 | -99.04
-10 | -0.892 | 0.00886 | 0.003 | -100.602
-9.5 | -0.866 | 0.00853 | 0.003 | -101.604
-9 | -0.838 | 0.00749 | 0.001 | -111.779
-8.5 | -0.805 | 0.00718 | 0.001 | -112.157
-8 | -0.77 | 0.0076 | 0.001 | -101.267
-7.5 | -0.73 | 0.00741 | 0 | -98.587
-7 | -0.688 | 0.00711 | 0 | -96.758
-6.5 | -0.643 | 0.0061 | 0 | -105.435
-6 | -0.596 | 0.0058 | -0.001 | -102.679
-5.5 | -0.546 | 0.00557 | -0.001 | -98.007
-5 | -0.495 | 0.00535 | -0.001 | -92.43
-4.5 | -0.441 | 0.00211 | -0.002 | -209.413
-4 | -0.386 | 0.00495 | -0.002 | -77.934
-3.5 | -0.33 | 0.00199 | -0.003 | -165.897
-3 | -0.273 | 0.00195 | -0.003 | -139.515
-2.5 | -0.215 | 0.00189 | -0.003 | -113.386
-2 | -0.156 | 0.00186 | -0.004 | -83.878
-1.5 | -0.097 | 0.00178 | -0.004 | -54.324
-1 | -0.037 | 0.00175 | -0.004 | -21.241
-0.5 | 0.022 | 0.00172 | -0.005 | 13.05
0 | 0.067 | 0.02276 | -0.005 | 2.957
0.5 | 0.116 | 0.0228 | -0.005 | 5.094
1 | 0.165 | 0.02297 | -0.006 | 7.182
1.5 | 0.262 | 0.00289 | -0.01 | 90.463
2 | 0.321 | 0.00255 | -0.011 | 126.24
2.5 | 0.381 | 0.00257 | -0.011 | 148.018
3 | 0.44 | 0.00258 | -0.012 | 170.487
3.5 | 0.5 | 0.0029 | -0.012 | 172.338
4 | 0.559 | 0.00283 | -0.013 | 197.145
4.5 | 0.617 | 0.00598 | -0.013 | 103.284
5 | 0.674 | 0.00627 | -0.014 | 107.604
5.5 | 0.73 | 0.00652 | -0.015 | 112.042
6 | 0.785 | 0.00706 | -0.015 | 111.094
6.5 | 0.838 | 0.00732 | -0.016 | 114.394
7 | 0.889 | 0.00773 | -0.016 | 115.072
7.5 | 0.938 | 0.00736 | -0.017 | 127.542
8 | 0.985 | 0.0084 | -0.017 | 117.236
8.5 | 1.029 | 0.00847 | -0.018 | 121.537
9 | 1.07 | 0.00954 | -0.018 | 112.187
9.5 | 1.109 | 0.00993 | -0.019 | 111.651
10 | 1.144 | 0.00983 | -0.019 | 116.323
10.5 | 1.175 | 0.01034 | -0.02 | 113.629
11 | 1.203 | 0.01086 | -0.02 | 110.771
11.5 | 1.227 | 0.01173 | -0.021 | 104.583
12 | 1.247 | 0.0124 | -0.021 | 100.61
12.5 | 1.263 | 0.01202 | -0.022 | 105.091
13 | 1.26 | 0.01357 | -0.022 | 92.857
13.5 | 1.263 | 0.01459 | -0.023 | 86.595
14 | 1.261 | 0.01561 | -0.023 | 80.825
14.5 | 1.254 | 0.01698 | -0.023 | 73.849
15 | 1.25 | 0.01764 | -0.024 | 70.903
15.5 | 1.242 | 0.01886 | -0.024 | 65.838
16 | 1.197 | 0.02775 | -0.024 | 43.133
16.5 | 1.176 | 0.03188 | -0.024 | 36.874
17 | 1.153 | 0.03637 | -0.024 | 31.714
17.5 | 1.151 | 0.03258 | -0.025 | 35.326

## 122. Re 14M Mach 0.00 (2)
BIGFOIL.COM POLAR EXPORT
npl9615
NPL 9615 |  |  |  | Cl Max: | 1.8884 | at alpha= | 20 | deg
XFOIL ncrit=9 |  |  |  | L/D Max: | 134.619 | at alpha= | 9.5 | deg
Re: | 14000000 |  |  | Cd Min: | 0.05687 | at alpha= | -20 | deg
Mach: | 0 |  |  | Cl=0 at alpha= | -0.72761 | deg
|  |  |  | @ Cl=0.1, Cd= | 0.0061483
|  |  |  | @ Cl=0.4, Cd= | 0.0051524
|  |  |  | @ Cl=0.6, Cd= | 0.0056547
alpha (deg) | Cl | Cd | Cm | Cl/Cd
-20 | -1.5127 | 0.05687 | -0.0476 | -26.5993
-19.5 | -1.5571 | 0.04489 | -0.0533 | -34.687
-19 | -1.5907 | 0.03607 | -0.0553 | -44.1004
-18.5 | -1.6058 | 0.03043 | -0.054 | -52.7703
-18 | -1.608 | 0.0267 | -0.0509 | -60.2247
-17.5 | -1.6024 | 0.02399 | -0.0468 | -66.7945
-17 | -1.5904 | 0.02198 | -0.0421 | -72.3567
-16.5 | -1.5758 | 0.02041 | -0.0366 | -77.2073
-16 | -1.5589 | 0.01911 | -0.0307 | -81.5751
-15.5 | -1.5336 | 0.01789 | -0.026 | -85.7239
-15 | -1.5064 | 0.01681 | -0.0214 | -89.6133
-14.5 | -1.4721 | 0.01575 | -0.0181 | -93.4667
-14 | -1.4348 | 0.01478 | -0.0151 | -97.0771
-13.5 | -1.3835 | 0.01379 | -0.0151 | -100.3263
-13 | -1.3297 | 0.01288 | -0.0155 | -103.2376
-12.5 | -1.2726 | 0.01204 | -0.0165 | -105.6977
-12 | -1.2138 | 0.01125 | -0.0178 | -107.8933
-11.5 | -1.1542 | 0.01052 | -0.0192 | -109.7148
-11 | -1.1028 | 0.00989 | -0.0187 | -111.5066
-10.5 | -1.036 | 0.00931 | -0.0215 | -111.2782
-10 | -0.9876 | 0.00892 | -0.0201 | -110.7175
-9.5 | -0.9366 | 0.00849 | -0.0193 | -110.318
-9 | -0.8842 | 0.00807 | -0.0187 | -109.5663
-8.5 | -0.8312 | 0.0077 | -0.0181 | -107.9481
-8 | -0.7784 | 0.00735 | -0.0175 | -105.9048
-7.5 | -0.7277 | 0.00718 | -0.0164 | -101.351
-7 | -0.6747 | 0.00691 | -0.0158 | -97.6411
-6.5 | -0.621 | 0.00668 | -0.0154 | -92.9641
-6 | -0.5682 | 0.00656 | -0.0147 | -86.6159
-5.5 | -0.5157 | 0.00651 | -0.0139 | -79.2166
-5 | -0.4617 | 0.00639 | -0.0135 | -72.2535
-4.5 | -0.4078 | 0.00629 | -0.013 | -64.8331
-4 | -0.3539 | 0.00621 | -0.0125 | -56.9887
-3.5 | -0.2996 | 0.00612 | -0.0121 | -48.9542
-3 | -0.2456 | 0.00605 | -0.0116 | -40.595
-2.5 | -0.1927 | 0.00594 | -0.0109 | -32.4411
-2 | -0.1382 | 0.00592 | -0.0105 | -23.3446
-1.5 | -0.0838 | 0.00593 | -0.0101 | -14.1315
-1 | -0.0292 | 0.00595 | -0.0097 | -4.9076
-0.5 | 0.0244 | 0.00605 | -0.0092 | 4.0331
0.5 | 0.1321 | 0.00619 | -0.0082 | 21.3409
1.5 | 0.2321 | 0.00561 | -0.0058 | 41.3725
2 | 0.2815 | 0.00534 | -0.0044 | 52.7154
2.5 | 0.3342 | 0.00525 | -0.0038 | 63.6571
3 | 0.3867 | 0.00515 | -0.003 | 75.0874
3.5 | 0.4418 | 0.00516 | -0.0028 | 85.6202
4 | 0.4956 | 0.00524 | -0.0023 | 94.5802
4.5 | 0.5498 | 0.00548 | -0.002 | 100.3285
5 | 0.6044 | 0.00567 | -0.0018 | 106.5961
5.5 | 0.6558 | 0.00576 | -0.0009 | 113.8542
6 | 0.7089 | 0.00611 | -0.0004 | 116.0229
6.5 | 0.7622 | 0.00646 | 0 | 117.9876
7 | 0.8165 | 0.00676 | 0.0002 | 120.784
7.5 | 0.8705 | 0.00701 | 0.0004 | 124.1797
8 | 0.9236 | 0.00729 | 0.0008 | 126.6941
8.5 | 0.9754 | 0.0075 | 0.0014 | 130.0533
9 | 1.0259 | 0.00776 | 0.0023 | 132.2036
9.5 | 1.0958 | 0.00814 | -0.0013 | 134.6192
10.5 | 1.2102 | 0.009 | -0.0028 | 134.4667
11 | 1.2706 | 0.00945 | -0.0044 | 134.455
11.5 | 1.3296 | 0.00991 | -0.0058 | 134.1675
12 | 1.3867 | 0.0104 | -0.0068 | 133.3365
12.5 | 1.442 | 0.01097 | -0.0074 | 131.4494
13 | 1.4963 | 0.01157 | -0.008 | 129.3258
13.5 | 1.5406 | 0.01217 | -0.0063 | 126.59
14 | 1.5812 | 0.01276 | -0.004 | 123.9185
14.5 | 1.6206 | 0.01333 | -0.0014 | 121.5754
15 | 1.6543 | 0.01391 | 0.0022 | 118.9288
15.5 | 1.6887 | 0.01454 | 0.0055 | 116.1417
16 | 1.7216 | 0.01523 | 0.0089 | 113.0401
16.5 | 1.7469 | 0.01596 | 0.0137 | 109.4549
17 | 1.7749 | 0.01686 | 0.0173 | 105.2728
17.5 | 1.8012 | 0.01796 | 0.0207 | 100.2895
18 | 1.8252 | 0.0193 | 0.024 | 94.5699
18.5 | 1.8462 | 0.02096 | 0.0269 | 88.0821
19 | 1.864 | 0.02302 | 0.0296 | 80.9731
19.5 | 1.8784 | 0.02556 | 0.0317 | 73.4898
20 | 1.8884 | 0.02878 | 0.0332 | 65.615

## 123. Re 14M Mach 0.10 (1)
BIGFOIL.COM POLAR EXPORT
npl9615
NPL 9615 |  |  |  | Cl Max: | 1.247 | at alpha= | 13 | deg
JavaFoil+Calcfoil stall+Eppler ext transition |  |  |  | L/D Max: | 197.911 | at alpha= | 4 | deg
Re: | 14000000 |  |  | Cd Min: | 0.00172 | at alpha= | -0.5 | deg
Mach: | 0.1 |  |  | Cl=0 at alpha= | -0.69167 | deg
|  |  |  | @ Cl=0.1, Cd= | 0.022786
|  |  |  | @ Cl=0.4, Cd= | 0.0025757
|  |  |  | @ Cl=0.6, Cd= | 0.004871
alpha (deg) | Cl | Cd | Cm | Cl/Cd
-17 | -0.684 | 0.10894 | 0.007 | -6.278
-16.5 | -0.704 | 0.10097 | 0.007 | -6.975
-16 | -0.724 | 0.09301 | 0.006 | -7.788
-15.5 | -0.745 | 0.08449 | 0.006 | -8.813
-15 | -0.774 | 0.0686 | 0.007 | -11.279
-14.5 | -0.808 | 0.0514 | 0.007 | -15.714
-14 | -0.893 | 0.01822 | 0.007 | -49.008
-13.5 | -0.921 | 0.01367 | 0.007 | -67.382
-13 | -0.933 | 0.01227 | 0.007 | -76.014
-12.5 | -0.937 | 0.01145 | 0.006 | -81.874
-12 | -0.939 | 0.01074 | 0.005 | -87.468
-11.5 | -0.932 | 0.00973 | 0.005 | -95.735
-11 | -0.921 | 0.00932 | 0.004 | -98.733
-10.5 | -0.905 | 0.00935 | 0.004 | -96.851
-10 | -0.886 | 0.00897 | 0.003 | -98.705
-9.5 | -0.863 | 0.00862 | 0.003 | -100.086
-9 | -0.835 | 0.00821 | 0.002 | -101.7
-8.5 | -0.804 | 0.00724 | 0.001 | -111.054
-8 | -0.769 | 0.00766 | 0.001 | -100.382
-7.5 | -0.731 | 0.00738 | 0 | -99.093
-7 | -0.689 | 0.00715 | 0 | -96.416
-6.5 | -0.645 | 0.00607 | 0 | -106.224
-6 | -0.598 | 0.00585 | -0.001 | -102.211
-5.5 | -0.548 | 0.00562 | -0.001 | -97.587
-5 | -0.496 | 0.00539 | -0.001 | -92.072
-4.5 | -0.443 | 0.00211 | -0.002 | -210.177
-4 | -0.388 | 0.00499 | -0.002 | -77.666
-3.5 | -0.331 | 0.00199 | -0.003 | -166.582
-3 | -0.274 | 0.00192 | -0.003 | -142.52
-2.5 | -0.216 | 0.00189 | -0.003 | -113.868
-2 | -0.157 | 0.00183 | -0.004 | -85.69
-1.5 | -0.097 | 0.00178 | -0.004 | -54.596
-1 | -0.037 | 0.00175 | -0.004 | -21.328
-0.5 | 0.023 | 0.00172 | -0.005 | 13.11
0 | 0.068 | 0.02276 | -0.005 | 2.971
0.5 | 0.117 | 0.0228 | -0.005 | 5.12
1 | 0.166 | 0.02297 | -0.006 | 7.217
1.5 | 0.263 | 0.0029 | -0.01 | 90.865
2 | 0.323 | 0.00255 | -0.011 | 126.744
2.5 | 0.383 | 0.00257 | -0.011 | 149.056
3 | 0.443 | 0.00259 | -0.012 | 171.106
3.5 | 0.502 | 0.00288 | -0.012 | 174.099
4 | 0.562 | 0.00284 | -0.013 | 197.911
4.5 | 0.62 | 0.00594 | -0.013 | 104.462
5 | 0.678 | 0.00631 | -0.014 | 107.402
5.5 | 0.734 | 0.00648 | -0.015 | 113.207
6 | 0.788 | 0.0071 | -0.015 | 110.977
6.5 | 0.841 | 0.00766 | -0.016 | 109.835
7 | 0.892 | 0.00772 | -0.016 | 115.54
7.5 | 0.941 | 0.00741 | -0.017 | 127.016
8 | 0.988 | 0.00846 | -0.017 | 116.756
8.5 | 1.032 | 0.00853 | -0.018 | 120.93
9 | 1.072 | 0.00908 | -0.018 | 118.052
9.5 | 1.11 | 0.0095 | -0.019 | 116.848
10 | 1.144 | 0.00999 | -0.02 | 114.536
10.5 | 1.174 | 0.0105 | -0.02 | 111.765
11 | 1.2 | 0.01104 | -0.021 | 108.744
11.5 | 1.222 | 0.01104 | -0.021 | 110.727
12 | 1.24 | 0.01162 | -0.022 | 106.755
12.5 | 1.224 | 0.0153 | -0.022 | 80.003
13 | 1.247 | 0.01387 | -0.022 | 89.869
13.5 | 1.247 | 0.01477 | -0.023 | 84.469
14 | 1.241 | 0.01601 | -0.023 | 77.474
14.5 | 1.232 | 0.01738 | -0.023 | 70.871
15 | 1.224 | 0.01804 | -0.024 | 67.869
15.5 | 1.211 | 0.01934 | -0.024 | 62.626
16 | 1.16 | 0.02936 | -0.024 | 39.503
16.5 | 1.135 | 0.03362 | -0.024 | 33.772
17 | 1.108 | 0.03883 | -0.024 | 28.533
17.5 | 1.102 | 0.03449 | -0.025 | 31.951
18 | 1.071 | 0.03987 | -0.025 | 26.867

## 124. Re 14M Mach 0.10 (2)
BIGFOIL.COM POLAR EXPORT
npl9615
NPL 9615 |  |  |  | Cl Max: | 1.8789 | at alpha= | 20 | deg
XFOIL ncrit=9 |  |  |  | L/D Max: | 134.61 | at alpha= | 9.5 | deg
Re: | 14000000 |  |  | Cd Min: | 0.07847 | at alpha= | -20 | deg
Mach: | 0.1 |  |  | Cl=0 at alpha= | -0.7282 | deg
|  |  |  | @ Cl=0.1, Cd= | 0.0061818
|  |  |  | @ Cl=0.4, Cd= | 0.005154
|  |  |  | @ Cl=0.6, Cd= | 0.0056609
alpha (deg) | Cl | Cd | Cm | Cl/Cd
-20 | -1.4001 | 0.07847 | -0.0363 | -17.8425
-19.5 | -1.4802 | 0.05831 | -0.0491 | -25.385
-19 | -1.5258 | 0.04591 | -0.0555 | -33.2346
-18.5 | -1.5527 | 0.03755 | -0.0578 | -41.3502
-18 | -1.5653 | 0.03185 | -0.0571 | -49.146
-17.5 | -1.5691 | 0.02782 | -0.0542 | -56.4019
-17 | -1.5662 | 0.0248 | -0.0499 | -63.1532
-16.5 | -1.5571 | 0.02254 | -0.0448 | -69.0816
-16 | -1.5469 | 0.02081 | -0.0382 | -74.3345
-15.5 | -1.5293 | 0.01934 | -0.0322 | -79.0745
-15 | -1.507 | 0.01803 | -0.0266 | -83.5829
-14.5 | -1.4765 | 0.01678 | -0.0223 | -87.9917
-14 | -1.4412 | 0.01564 | -0.0188 | -92.1483
-13.5 | -1.3937 | 0.01452 | -0.0177 | -95.9848
-13 | -1.34 | 0.01347 | -0.0178 | -99.4803
-12.5 | -1.2828 | 0.01251 | -0.0185 | -102.542
-12 | -1.2236 | 0.01163 | -0.0196 | -105.2107
-11.5 | -1.1635 | 0.01083 | -0.0208 | -107.4331
-11 | -1.1116 | 0.01015 | -0.02 | -109.5172
-10.5 | -1.0437 | 0.00951 | -0.0228 | -109.7476
-10 | -0.9949 | 0.00907 | -0.0213 | -109.6913
-9 | -0.8905 | 0.00817 | -0.0195 | -108.9963
-8.5 | -0.8371 | 0.00778 | -0.0189 | -107.5964
-8 | -0.7837 | 0.00741 | -0.0182 | -105.7625
-7.5 | -0.7327 | 0.00723 | -0.017 | -101.3416
-7 | -0.6792 | 0.00696 | -0.0164 | -97.5862
-6.5 | -0.6251 | 0.00671 | -0.0158 | -93.1595
-6 | -0.5718 | 0.00659 | -0.0151 | -86.7678
-5.5 | -0.519 | 0.00653 | -0.0142 | -79.4793
-5 | -0.4646 | 0.00641 | -0.0137 | -72.4805
-4.5 | -0.4102 | 0.00631 | -0.0132 | -65.0079
-4 | -0.356 | 0.00622 | -0.0127 | -57.2347
-3.5 | -0.3013 | 0.00613 | -0.0122 | -49.1517
-3 | -0.2469 | 0.00606 | -0.0117 | -40.7426
-2.5 | -0.1937 | 0.00594 | -0.011 | -32.6094
-2 | -0.139 | 0.00593 | -0.0106 | -23.4401
-1.5 | -0.0842 | 0.00593 | -0.0102 | -14.199
-1 | -0.0293 | 0.00595 | -0.0098 | -4.9244
-0.5 | 0.0246 | 0.00605 | -0.0092 | 4.0661
0 | 0.0786 | 0.00617 | -0.0087 | 12.7391
0.5 | 0.1328 | 0.0062 | -0.0082 | 21.4194
1 | 0.1856 | 0.00613 | -0.0074 | 30.2773
1.5 | 0.2334 | 0.00562 | -0.0057 | 41.5302
2 | 0.283 | 0.00534 | -0.0044 | 52.9963
2.5 | 0.3361 | 0.00525 | -0.0037 | 64.019
3 | 0.389 | 0.00515 | -0.003 | 75.534
3.5 | 0.4444 | 0.00517 | -0.0027 | 85.9574
4 | 0.4985 | 0.00525 | -0.0022 | 94.9524
4.5 | 0.5531 | 0.00549 | -0.0019 | 100.7468
5 | 0.608 | 0.00569 | -0.0016 | 106.8541
5.5 | 0.6598 | 0.00578 | -0.0007 | 114.1522
6 | 0.7131 | 0.00615 | -0.0002 | 115.9512
6.5 | 0.7669 | 0.0065 | 0.0003 | 117.9846
7 | 0.8216 | 0.00679 | 0.0005 | 121.0015
7.5 | 0.8761 | 0.00704 | 0.0008 | 124.446
8 | 0.9297 | 0.00733 | 0.0012 | 126.8349
8.5 | 0.9819 | 0.00754 | 0.0019 | 130.2255
9 | 1.0328 | 0.00782 | 0.0029 | 132.0716
9.5 | 1.1038 | 0.0082 | -0.0007 | 134.6098
10.5 | 1.2193 | 0.00911 | -0.0021 | 133.8419
11 | 1.2805 | 0.00955 | -0.0036 | 134.0838
11.5 | 1.3402 | 0.01003 | -0.0048 | 133.6191
12 | 1.3978 | 0.01057 | -0.0056 | 132.2422
12.5 | 1.4537 | 0.01116 | -0.0061 | 130.2599
13 | 1.5086 | 0.0118 | -0.0065 | 127.8475
13.5 | 1.5509 | 0.01242 | -0.0041 | 124.8712
14 | 1.5923 | 0.013 | -0.0016 | 122.4846
14.5 | 1.631 | 0.0136 | 0.0014 | 119.9265
15 | 1.6637 | 0.01421 | 0.0055 | 117.0795
15.5 | 1.6986 | 0.0149 | 0.0089 | 114
16 | 1.7255 | 0.01562 | 0.0138 | 110.4673
16.5 | 1.7533 | 0.01649 | 0.0181 | 106.325
17 | 1.7806 | 0.01756 | 0.0218 | 101.4009
17.5 | 1.8056 | 0.01887 | 0.0254 | 95.6863
18 | 1.8279 | 0.0205 | 0.0286 | 89.1659
18.5 | 1.8466 | 0.02252 | 0.0316 | 81.9982
19 | 1.8618 | 0.02503 | 0.034 | 74.3827
19.5 | 1.8728 | 0.02823 | 0.0357 | 66.3408
20 | 1.8789 | 0.03223 | 0.0366 | 58.2966

## 125. Re 14M Mach 0.25 (1)
BIGFOIL.COM POLAR EXPORT
npl9615
NPL 9615 |  |  |  | Cl Max: | 1.177 | at alpha= | 11.5 | deg
JavaFoil+Calcfoil stall+Eppler ext transition |  |  |  | L/D Max: | 135.119 | at alpha= | 2 | deg
Re: | 14000000 |  |  | Cd Min: | 0.00164 | at alpha= | -0.5 | deg
Mach: | 0.25 |  |  | Cl=0 at alpha= | -0.68853 | deg
|  |  |  | @ Cl=0.1, Cd= | 0.022714
|  |  |  | @ Cl=0.4, Cd= | 0.0052705
|  |  |  | @ Cl=0.6, Cd= | 0.0059152
alpha (deg) | Cl | Cd | Cm | Cl/Cd
-15.5 | -0.414 | 0.11047 | 0.005 | -3.751
-15 | -0.463 | 0.10481 | 0.005 | -4.418
-14.5 | -0.508 | 0.09831 | 0.005 | -5.163
-14 | -0.548 | 0.08513 | 0.005 | -6.439
-13.5 | -0.584 | 0.07847 | 0.005 | -7.438
-13 | -0.618 | 0.07011 | 0.004 | -8.812
-12.5 | -0.697 | 0.03316 | 0.005 | -21.005
-12 | -0.781 | 0.01327 | 0.005 | -58.875
-11.5 | -0.812 | 0.0113 | 0.005 | -71.866
-11 | -0.83 | 0.00989 | 0.005 | -83.92
-10.5 | -0.835 | 0.0094 | 0.004 | -88.771
-10 | -0.833 | 0.00894 | 0.003 | -93.169
-9.5 | -0.824 | 0.00899 | 0.003 | -91.697
-9 | -0.809 | 0.00797 | 0.001 | -101.569
-8.5 | -0.788 | 0.00763 | 0.001 | -103.272
-8 | -0.762 | 0.00724 | 0.001 | -105.22
-7.5 | -0.73 | 0.00691 | 0 | -105.666
-7 | -0.693 | 0.00657 | 0 | -105.398
-6.5 | -0.652 | 0.00632 | 0 | -103.125
-6 | -0.606 | 0.00599 | -0.001 | -101.168
-5.5 | -0.558 | 0.00575 | -0.001 | -97.08
-5 | -0.507 | 0.00551 | -0.002 | -91.999
-4.5 | -0.453 | 0.00501 | -0.002 | -90.318
-4 | -0.397 | 0.00504 | -0.002 | -78.807
-3.5 | -0.34 | 0.00486 | -0.003 | -69.828
-3 | -0.281 | 0.00463 | -0.003 | -60.634
-2.5 | -0.221 | 0.00184 | -0.003 | -120.304
-2 | -0.161 | 0.00178 | -0.004 | -90.586
-1.5 | -0.1 | 0.00173 | -0.004 | -57.766
-1 | -0.038 | 0.0017 | -0.004 | -22.575
-0.5 | 0.023 | 0.00164 | -0.005 | 14.118
0 | 0.069 | 0.02269 | -0.005 | 3.063
0.5 | 0.12 | 0.02273 | -0.006 | 5.276
1 | 0.17 | 0.0229 | -0.006 | 7.436
1.5 | 0.27 | 0.00276 | -0.01 | 97.812
2 | 0.332 | 0.00246 | -0.011 | 135.119
2.5 | 0.393 | 0.00524 | -0.011 | 75.037
3 | 0.455 | 0.00551 | -0.012 | 82.523
3.5 | 0.516 | 0.00598 | -0.013 | 86.263
4 | 0.577 | 0.00585 | -0.013 | 98.617
4.5 | 0.637 | 0.00602 | -0.014 | 105.719
5 | 0.695 | 0.00641 | -0.014 | 108.471
5.5 | 0.752 | 0.00668 | -0.015 | 112.596
6 | 0.807 | 0.00727 | -0.016 | 110.961
6.5 | 0.86 | 0.00756 | -0.016 | 113.724
7 | 0.911 | 0.00794 | -0.017 | 114.671
7.5 | 0.959 | 0.0082 | -0.017 | 116.887
8 | 1.003 | 0.00808 | -0.018 | 124.072
8.5 | 1.043 | 0.00918 | -0.018 | 113.639
9 | 1.079 | 0.00949 | -0.019 | 113.728
9.5 | 1.11 | 0.01018 | -0.02 | 109.069
10 | 1.136 | 0.01074 | -0.02 | 105.758
10.5 | 1.156 | 0.01138 | -0.021 | 101.572
11 | 1.17 | 0.01239 | -0.021 | 94.449
11.5 | 1.177 | 0.01262 | -0.022 | 93.229
12 | 1.163 | 0.01342 | -0.022 | 86.719
12.5 | 1.152 | 0.01433 | -0.022 | 80.401
13 | 1.124 | 0.01667 | -0.023 | 67.436
13.5 | 1.105 | 0.01686 | -0.023 | 65.525
14 | 1.074 | 0.0181 | -0.023 | 59.342
14.5 | 1.036 | 0.02004 | -0.024 | 51.697
15 | 0.981 | 0.02394 | -0.024 | 40.961
15.5 | 0.937 | 0.0244 | -0.024 | 38.397
16 | 0.868 | 0.03297 | -0.024 | 26.326
16.5 | 0.805 | 0.03923 | -0.024 | 20.523

## 126. Re 14M Mach 0.25 (2)
BIGFOIL.COM POLAR EXPORT
npl9615
NPL 9615 |  |  |  | Cl Max: | 1.8014 | at alpha= | 18 | deg
XFOIL ncrit=9 |  |  |  | L/D Max: | 133.167 | at alpha= | 9.5 | deg
Re: | 14000000 |  |  | Cd Min: | 0.19334 | at alpha= | -18.5 | deg
Mach: | 0.25 |  |  | Cl=0 at alpha= | -0.72932 | deg
|  |  |  | @ Cl=0.1, Cd= | 0.0062538
|  |  |  | @ Cl=0.4, Cd= | 0.0051925
|  |  |  | @ Cl=0.6, Cd= | 0.0056612
alpha (deg) | Cl | Cd | Cm | Cl/Cd
-18.5 | -0.7802 | 0.19334 | 0.0303 | -4.0354
-18 | -0.7884 | 0.18018 | 0.0232 | -4.3756
-17.5 | -0.8091 | 0.1649 | 0.0148 | -4.9066
-17 | -0.8346 | 0.14946 | 0.0063 | -5.5841
-16 | -1.2129 | 0.05987 | -0.0559 | -20.2589
-15.5 | -1.2795 | 0.04539 | -0.0643 | -28.189
-15 | -1.3331 | 0.03528 | -0.0647 | -37.7863
-14.5 | -1.3631 | 0.02928 | -0.0597 | -46.554
-14 | -1.3838 | 0.02539 | -0.0504 | -54.5018
-13.5 | -1.3915 | 0.02241 | -0.0402 | -62.0928
-13 | -1.3755 | 0.01965 | -0.0333 | -70
-12.5 | -1.3275 | 0.01699 | -0.0317 | -78.1342
-12 | -1.2718 | 0.0149 | -0.031 | -85.3557
-11.5 | -1.2126 | 0.01326 | -0.0306 | -91.448
-11 | -1.1565 | 0.01198 | -0.0292 | -96.5359
-10.5 | -1.0849 | 0.01085 | -0.0311 | -99.9908
-10 | -1.0348 | 0.01016 | -0.0284 | -101.8504
-9 | -0.9257 | 0.00884 | -0.0249 | -104.7172
-8.5 | -0.8696 | 0.00831 | -0.0236 | -104.645
-8 | -0.8137 | 0.00783 | -0.0223 | -103.9208
-7.5 | -0.7601 | 0.00756 | -0.0205 | -100.5423
-7 | -0.704 | 0.00722 | -0.0194 | -97.5069
-6.5 | -0.6474 | 0.00692 | -0.0184 | -93.5549
-6 | -0.592 | 0.00673 | -0.0172 | -87.9643
-5.5 | -0.537 | 0.00663 | -0.0161 | -80.9955
-5 | -0.4805 | 0.0065 | -0.0153 | -73.9231
-4.5 | -0.4238 | 0.00637 | -0.0146 | -66.5306
-4 | -0.3675 | 0.00628 | -0.0138 | -58.5191
-3.5 | -0.3109 | 0.00618 | -0.0132 | -50.3074
-3 | -0.2545 | 0.0061 | -0.0126 | -41.7213
-2.5 | -0.1996 | 0.00597 | -0.0117 | -33.4338
-2 | -0.1431 | 0.00596 | -0.0111 | -24.0101
-1.5 | -0.0865 | 0.00596 | -0.0106 | -14.5134
-1 | -0.0301 | 0.00598 | -0.0101 | -5.0334
-0.5 | 0.0255 | 0.00607 | -0.0095 | 4.201
0 | 0.0807 | 0.00624 | -0.0088 | 12.9327
0.5 | 0.1367 | 0.00628 | -0.0083 | 21.7675
1 | 0.1915 | 0.00622 | -0.0075 | 30.7878
2 | 0.2914 | 0.00538 | -0.0042 | 54.1636
2.5 | 0.3465 | 0.00529 | -0.0034 | 65.5009
3 | 0.4014 | 0.00519 | -0.0026 | 77.341
3.5 | 0.4587 | 0.00521 | -0.0023 | 88.0422
4 | 0.5146 | 0.0053 | -0.0017 | 97.0943
4.5 | 0.5711 | 0.00556 | -0.0012 | 102.7158
5 | 0.6282 | 0.00576 | -0.0008 | 109.0625
5.5 | 0.6816 | 0.00594 | 0.0004 | 114.7475
6 | 0.7365 | 0.00634 | 0.0013 | 116.1672
6.5 | 0.7931 | 0.00665 | 0.0018 | 119.2632
7 | 0.8506 | 0.00695 | 0.0023 | 122.3885
7.5 | 0.9072 | 0.00727 | 0.003 | 124.7868
8 | 0.9638 | 0.00754 | 0.0037 | 127.8249
8.5 | 1.018 | 0.00785 | 0.005 | 129.6815
9 | 1.072 | 0.00812 | 0.0064 | 132.0197
9.5 | 1.1479 | 0.00862 | 0.0029 | 133.1671
10 | 1.2045 | 0.00911 | 0.0038 | 132.2173
10.5 | 1.2716 | 0.00962 | 0.0025 | 132.183
11 | 1.3363 | 0.01019 | 0.0018 | 131.1384
11.5 | 1.399 | 0.01084 | 0.0015 | 129.059
12 | 1.4599 | 0.01157 | 0.0016 | 126.1798
12.5 | 1.5192 | 0.01233 | 0.0021 | 123.2117
13 | 1.5659 | 0.01302 | 0.0053 | 120.2688
13.5 | 1.6078 | 0.01376 | 0.0093 | 116.8459
14 | 1.642 | 0.01455 | 0.0148 | 112.8522
14.5 | 1.6714 | 0.01541 | 0.021 | 108.462
15 | 1.6955 | 0.01641 | 0.0278 | 103.3211
15.5 | 1.7233 | 0.01772 | 0.033 | 97.2517
16 | 1.7486 | 0.0194 | 0.0378 | 90.134
16.5 | 1.7703 | 0.02155 | 0.042 | 82.1485
17 | 1.7871 | 0.02432 | 0.0456 | 73.4827
17.5 | 1.7977 | 0.02806 | 0.048 | 64.0663
18 | 1.8014 | 0.03293 | 0.0491 | 54.7039
18.5 | 1.7945 | 0.03931 | 0.0487 | 45.65
19 | 1.7758 | 0.04748 | 0.0466 | 37.401
19.5 | 1.743 | 0.05775 | 0.0427 | 30.1818
20 | 1.694 | 0.0705 | 0.0369 | 24.0284

## 127. Re 14M Mach 0.50 (1)
BIGFOIL.COM POLAR EXPORT
npl9615
NPL 9615 |  |  |  | Cl Max: | 1.227 | at alpha= | 20 | deg
JavaFoil+Calcfoil stall+Eppler ext transition |  |  |  | L/D Max: | 101.192 | at alpha= | 7 | deg
Re: | 14000000 |  |  | Cd Min: | 0.00375 | at alpha= | -0.5 | deg
Mach: | 0.5 |  |  | Cl=0 at alpha= | -0.68841 | deg
|  |  |  | @ Cl=0.1, Cd= | 0.024686
|  |  |  | @ Cl=0.4, Cd= | 0.0065997
|  |  |  | @ Cl=0.6, Cd= | 0.0075478
alpha (deg) | Cl | Cd | Cm | Cl/Cd
-20 | -1.045 | 0.1705 | 0.009 | -6.129
-19.5 | -1.02 | 0.15844 | 0.009 | -6.438
-19 | -0.996 | 0.14396 | 0.009 | -6.92
-18.5 | -0.972 | 0.1333 | 0.009 | -7.294
-18 | -0.94 | 0.14082 | 0.008 | -6.675
-17.5 | -0.916 | 0.12764 | 0.008 | -7.175
-17 | -0.894 | 0.11424 | 0.008 | -7.827
-16.5 | -0.889 | 0.08904 | 0.009 | -9.986
-16 | -0.835 | 0.11274 | 0.006 | -7.406
-15.5 | -0.81 | 0.10086 | 0.006 | -8.033
-15 | -0.86 | 0.04365 | 0.009 | -19.693
-14.5 | -0.897 | 0.01841 | 0.009 | -48.753
-14 | -0.734 | 0.07001 | 0.005 | -10.48
-13.5 | -0.764 | 0.04229 | 0.004 | -18.068
-13 | -0.679 | 0.06394 | 0.003 | -10.618
-12.5 | -0.786 | 0.01279 | 0.004 | -61.459
-12 | -0.757 | 0.01168 | 0.004 | -64.833
-11.5 | -0.596 | 0.06693 | 0.002 | -8.907
-11 | -0.572 | 0.06082 | 0.002 | -9.404
-10.5 | -0.659 | 0.01077 | 0.003 | -61.198
-10 | -0.512 | 0.06012 | 0.001 | -8.524
-9.5 | -0.484 | 0.06363 | 0.001 | -7.603
-9 | -0.456 | 0.06308 | 0.001 | -7.233
-8.5 | -0.43 | 0.05513 | 0.001 | -7.794
-8 | -0.404 | 0.04896 | 0 | -8.245
-7.5 | -0.376 | 0.04554 | 0 | -8.266
-7 | -0.35 | 0.0412 | 0 | -8.505
-6.5 | -0.396 | 0.00738 | -0.001 | -53.59
-6 | -0.514 | 0.00694 | -0.001 | -74.123
-5.5 | -0.55 | 0.00652 | -0.001 | -84.381
-5 | -0.527 | 0.00611 | -0.002 | -86.311
-4.5 | -0.485 | 0.00579 | -0.002 | -83.731
-4 | -0.432 | 0.00549 | -0.003 | -78.74
-3.5 | -0.374 | 0.0052 | -0.003 | -71.903
-3 | -0.311 | 0.005 | -0.003 | -62.15
-2.5 | -0.246 | 0.00445 | -0.004 | -55.273
-2 | -0.179 | 0.0042 | -0.004 | -42.674
-1.5 | -0.111 | 0.00404 | -0.005 | -27.559
-1 | -0.043 | 0.00389 | -0.005 | -11.028
-0.5 | 0.026 | 0.00375 | -0.005 | 6.917
0 | 0.078 | 0.02469 | -0.006 | 3.143
0.5 | 0.134 | 0.02468 | -0.006 | 5.426
1 | 0.233 | 0.00723 | -0.011 | 32.198
1.5 | 0.302 | 0.00741 | -0.012 | 40.701
2 | 0.37 | 0.00656 | -0.012 | 56.401
2.5 | 0.438 | 0.00665 | -0.013 | 65.906
3 | 0.506 | 0.00736 | -0.014 | 68.777
3.5 | 0.574 | 0.00754 | -0.014 | 76.198
4 | 0.641 | 0.00756 | -0.015 | 84.89
4.5 | 0.708 | 0.00767 | -0.015 | 92.242
5 | 0.769 | 0.00793 | -0.016 | 97.027
5.5 | 0.827 | 0.00856 | -0.017 | 96.541
6 | 0.879 | 0.00882 | -0.017 | 99.573
6.5 | 0.922 | 0.0092 | -0.018 | 100.172
7 | 0.95 | 0.00939 | -0.019 | 101.192
7.5 | 0.953 | 0.00992 | -0.019 | 96.039
8 | 0.887 | 0.01056 | -0.02 | 83.951
8.5 | 0.632 | 0.01032 | -0.021 | 61.235
9 | 0.666 | 0.0112 | -0.021 | 59.496
9.5 | 0.691 | 0.01322 | -0.022 | 52.295
10 | 0.717 | 0.01537 | -0.022 | 46.615
10.5 | 0.748 | 0.01607 | -0.022 | 46.539
11 | 0.778 | 0.0175 | -0.023 | 44.474
11.5 | 0.811 | 0.01779 | -0.023 | 45.604
12 | 0.841 | 0.01906 | -0.024 | 44.152
12.5 | 0.872 | 0.02027 | -0.024 | 42.991
13 | 0.904 | 0.02059 | -0.025 | 43.911
13.5 | 0.94 | 0.01893 | -0.026 | 49.669
14 | 0.954 | 0.024 | -0.026 | 39.743
14.5 | 0.952 | 0.03656 | -0.025 | 26.038
15 | 0.97 | 0.0439 | -0.025 | 22.091
15.5 | 1.042 | 0.02796 | -0.027 | 37.281
16 | 1.021 | 0.05194 | -0.025 | 19.653
16.5 | 1.075 | 0.04145 | -0.027 | 25.949
17 | 1.101 | 0.04517 | -0.027 | 24.38
17.5 | 1.135 | 0.0445 | -0.028 | 25.496
18 | 1.176 | 0.03994 | -0.029 | 29.452
18.5 | 1.193 | 0.04756 | -0.029 | 25.082
19 | 1.2 | 0.06221 | -0.028 | 19.297
19.5 | 1.21 | 0.07809 | -0.028 | 15.489
20 | 1.227 | 0.08992 | -0.027 | 13.641

## 128. Re 14M Mach 0.50 (2)
BIGFOIL.COM POLAR EXPORT
npl9615
NPL 9615 |  |  |  | Cl Max: | 1.3139 | at alpha= | 9.5 | deg
XFOIL ncrit=9 |  |  |  | L/D Max: | 128.465 | at alpha= | 8 | deg
Re: | 14000000 |  |  | Cd Min: | 0.25892 | at alpha= | -20 | deg
Mach: | 0.5 |  |  | Cl=0 at alpha= | -0.73239 | deg
|  |  |  | @ Cl=0.1, Cd= | 0.0064617
|  |  |  | @ Cl=0.4, Cd= | 0.0054497
|  |  |  | @ Cl=0.6, Cd= | 0.0057143
alpha (deg) | Cl | Cd | Cm | Cl/Cd
-20 | -0.8265 | 0.25892 | 0.0609 | -3.1921
-19.5 | -0.8049 | 0.25154 | 0.0562 | -3.1999
-19 | -0.7845 | 0.24317 | 0.0512 | -3.2261
-18.5 | -0.7667 | 0.23358 | 0.0459 | -3.2824
-18 | -0.7451 | 0.22648 | 0.0416 | -3.2899
-17.5 | -0.724 | 0.21935 | 0.0374 | -3.3007
-17 | -0.7035 | 0.21196 | 0.0332 | -3.319
-16.5 | -0.6846 | 0.204 | 0.0289 | -3.3559
-16 | -0.6673 | 0.19554 | 0.0246 | -3.4126
-15.5 | -0.652 | 0.18649 | 0.0201 | -3.4962
-15 | -0.6396 | 0.17691 | 0.0156 | -3.6154
-14.5 | -0.6305 | 0.16696 | 0.011 | -3.7764
-14 | -0.6175 | 0.15857 | 0.0071 | -3.8942
-13.5 | -0.612 | 0.1486 | 0.0025 | -4.1184
-13 | -0.6027 | 0.14017 | -0.0011 | -4.2998
-12.5 | -0.5974 | 0.131 | -0.0052 | -4.5603
-12 | -0.5995 | 0.12085 | -0.0097 | -4.9607
-11.5 | -0.608 | 0.10987 | -0.0148 | -5.5338
-11 | -0.62 | 0.09875 | -0.0204 | -6.2785
-10.5 | -0.6347 | 0.08756 | -0.0264 | -7.2487
-10 | -0.6529 | 0.07587 | -0.0334 | -8.6055
-9.5 | -0.6687 | 0.0603 | -0.0485 | -11.0896
-9 | -0.6939 | 0.0477 | -0.062 | -14.5472
-8.5 | -0.7312 | 0.04007 | -0.0611 | -18.2481
-8 | -0.7617 | 0.03185 | -0.0561 | -23.9152
-7.5 | -0.7814 | 0.02278 | -0.0492 | -34.302
-7 | -0.7844 | 0.01324 | -0.0416 | -59.2447
-6.5 | -0.7397 | 0.00939 | -0.0358 | -78.7753
-6 | -0.6794 | 0.00822 | -0.0312 | -82.6521
-5.5 | -0.6167 | 0.00758 | -0.0273 | -81.3588
-5 | -0.5516 | 0.00711 | -0.0242 | -77.5809
-4.5 | -0.4856 | 0.00679 | -0.0218 | -71.5169
-4 | -0.4196 | 0.00658 | -0.0198 | -63.769
-3.5 | -0.3538 | 0.00643 | -0.0182 | -55.0233
-3 | -0.2886 | 0.0063 | -0.0166 | -45.8095
-2.5 | -0.2239 | 0.00622 | -0.0153 | -35.9968
-2 | -0.1614 | 0.00611 | -0.0138 | -26.4157
-1.5 | -0.0973 | 0.00612 | -0.0127 | -15.8987
-1 | -0.0342 | 0.00619 | -0.0116 | -5.525
-0.5 | 0.0297 | 0.00623 | -0.0107 | 4.7673
0 | 0.0907 | 0.00645 | -0.0094 | 14.062
0.5 | 0.1544 | 0.00653 | -0.0085 | 23.6447
1 | 0.2179 | 0.00653 | -0.0076 | 33.3691
1.5 | 0.2703 | 0.0058 | -0.0047 | 46.6034
2 | 0.3299 | 0.00554 | -0.003 | 59.5487
2.5 | 0.3935 | 0.00546 | -0.002 | 72.0696
3 | 0.4564 | 0.00536 | -0.0007 | 85.1493
3.5 | 0.5223 | 0.00542 | 0.0002 | 96.3653
4 | 0.5851 | 0.00567 | 0.0018 | 103.1922
4.5 | 0.6523 | 0.00587 | 0.0028 | 111.1244
5 | 0.7186 | 0.0062 | 0.0042 | 115.9032
5.5 | 0.781 | 0.00676 | 0.0065 | 115.5325
6 | 0.8451 | 0.00701 | 0.0089 | 120.5563
6.5 | 0.9134 | 0.00738 | 0.0109 | 123.7669
7 | 0.9831 | 0.00778 | 0.0131 | 126.3625
7.5 | 1.052 | 0.00824 | 0.0159 | 127.6699
8 | 1.1215 | 0.00873 | 0.0191 | 128.4651
8.5 | 1.1879 | 0.00931 | 0.0235 | 127.594
9 | 1.2646 | 0.01053 | 0.0265 | 120.095
9.5 | 1.3139 | 0.01357 | 0.0327 | 96.8239
10 | 1.313 | 0.01781 | 0.0432 | 73.7226
10.5 | 1.2806 | 0.02254 | 0.0542 | 56.8146
11 | 1.247 | 0.03018 | 0.0568 | 41.3188
11.5 | 1.211 | 0.04075 | 0.0526 | 29.7178
12 | 1.1739 | 0.05274 | 0.0458 | 22.2582
12.5 | 1.1375 | 0.065 | 0.0392 | 17.5
13 | 1.1027 | 0.07723 | 0.033 | 14.2781
13.5 | 1.07 | 0.08919 | 0.0271 | 11.9969
14 | 1.0402 | 0.10103 | 0.0211 | 10.296
14.5 | 1.014 | 0.11285 | 0.0148 | 8.9854

## 129. Re 16M Mach 0.00 (1)
BIGFOIL.COM POLAR EXPORT
npl9615
NPL 9615 |  |  |  | Cl Max: | 1.265 | at alpha= | 13.5 | deg
JavaFoil+Calcfoil stall+Eppler ext transition |  |  |  | L/D Max: | 217.053 | at alpha= | 4.5 | deg
Re: | 16000000 |  |  | Cd Min: | 0.00169 | at alpha= | -0.5 | deg
Mach: | 0 |  |  | Cl=0 at alpha= | -0.68644 | deg
|  |  |  | @ Cl=0.1, Cd= | 0.022754
|  |  |  | @ Cl=0.4, Cd= | 0.0025529
|  |  |  | @ Cl=0.6, Cd= | 0.0028283
alpha (deg) | Cl | Cd | Cm | Cl/Cd
-17.5 | -0.708 | 0.12213 | 0.006 | -5.798
-17 | -0.733 | 0.10231 | 0.007 | -7.164
-16.5 | -0.754 | 0.09108 | 0.007 | -8.282
-16 | -0.778 | 0.07835 | 0.007 | -9.929
-15.5 | -0.823 | 0.05172 | 0.008 | -15.916
-15 | -0.853 | 0.03933 | 0.008 | -21.679
-14.5 | -0.929 | 0.01611 | 0.008 | -57.64
-14 | -0.94 | 0.01435 | 0.007 | -65.536
-13.5 | -0.954 | 0.01254 | 0.007 | -76.054
-13 | -0.959 | 0.01158 | 0.007 | -82.772
-12.5 | -0.962 | 0.01087 | 0.006 | -88.508
-12 | -0.955 | 0.01033 | 0.005 | -92.476
-11.5 | -0.945 | 0.00941 | 0.005 | -100.416
-11 | -0.931 | 0.009 | 0.004 | -103.451
-10.5 | -0.913 | 0.00911 | 0.004 | -100.274
-10 | -0.892 | 0.00866 | 0.003 | -102.912
-9.5 | -0.867 | 0.00832 | 0.003 | -104.184
-9 | -0.838 | 0.00805 | 0.002 | -104.024
-8.5 | -0.805 | 0.00767 | 0.002 | -105.048
-8 | -0.77 | 0.00749 | 0.001 | -102.795
-7.5 | -0.73 | 0.00721 | 0 | -101.325
-7 | -0.688 | 0.00698 | 0 | -98.588
-6.5 | -0.643 | 0.00592 | 0 | -108.643
-6 | -0.596 | 0.00571 | -0.001 | -104.469
-5.5 | -0.546 | 0.00548 | -0.001 | -99.721
-5 | -0.495 | 0.00526 | -0.001 | -94.049
-4.5 | -0.441 | 0.00208 | -0.002 | -212.139
-4 | -0.386 | 0.00203 | -0.002 | -190.457
-3.5 | -0.33 | 0.00196 | -0.003 | -168.214
-3 | -0.273 | 0.00193 | -0.003 | -141.592
-2.5 | -0.215 | 0.00186 | -0.003 | -115.127
-2 | -0.156 | 0.00183 | -0.004 | -85.18
-1.5 | -0.097 | 0.00175 | -0.004 | -55.202
-1 | -0.037 | 0.00172 | -0.004 | -21.589
-0.5 | 0.022 | 0.00169 | -0.005 | 13.267
0 | 0.067 | 0.02272 | -0.005 | 2.961
0.5 | 0.116 | 0.02277 | -0.005 | 5.102
1 | 0.165 | 0.02294 | -0.006 | 7.192
1.5 | 0.262 | 0.00285 | -0.01 | 91.741
2 | 0.321 | 0.00253 | -0.011 | 126.853
2.5 | 0.381 | 0.00254 | -0.011 | 149.782
3 | 0.44 | 0.00258 | -0.012 | 170.891
3.5 | 0.5 | 0.00287 | -0.012 | 174.13
4 | 0.559 | 0.0028 | -0.013 | 199.241
4.5 | 0.617 | 0.00284 | -0.013 | 217.053
5 | 0.674 | 0.00619 | -0.014 | 109.02
5.5 | 0.73 | 0.00634 | -0.015 | 115.145
6 | 0.785 | 0.00689 | -0.015 | 113.829
6.5 | 0.838 | 0.00715 | -0.016 | 117.22
7 | 0.889 | 0.00754 | -0.016 | 117.857
7.5 | 0.938 | 0.00728 | -0.017 | 128.848
8 | 0.985 | 0.00821 | -0.017 | 119.997
8.5 | 1.029 | 0.00826 | -0.018 | 124.595
9 | 1.07 | 0.00929 | -0.018 | 115.256
9.5 | 1.109 | 0.00978 | -0.019 | 113.37
10 | 1.144 | 0.01024 | -0.019 | 111.672
10.5 | 1.175 | 0.0101 | -0.02 | 116.353
11 | 1.203 | 0.01061 | -0.02 | 113.354
11.5 | 1.227 | 0.01147 | -0.021 | 106.928
12 | 1.247 | 0.01213 | -0.021 | 102.844
12.5 | 1.263 | 0.01176 | -0.022 | 107.429
13 | 1.262 | 0.0132 | -0.022 | 95.607
13.5 | 1.265 | 0.01416 | -0.023 | 89.334
14 | 1.265 | 0.01509 | -0.023 | 83.825
14.5 | 1.258 | 0.01634 | -0.023 | 76.983
15 | 1.252 | 0.0171 | -0.024 | 73.204
15.5 | 1.243 | 0.01827 | -0.024 | 68.031
16 | 1.202 | 0.02603 | -0.024 | 46.188
16.5 | 1.181 | 0.02999 | -0.024 | 39.367
17 | 1.159 | 0.03414 | -0.024 | 33.941
17.5 | 1.154 | 0.0311 | -0.025 | 37.123
18 | 1.129 | 0.03521 | -0.025 | 32.073
18.5 | 1.06 | 0.0638 | -0.023 | 16.607

## 130. Re 16M Mach 0.00 (2)
BIGFOIL.COM POLAR EXPORT
npl9615
NPL 9615 |  |  |  | Cl Max: | 1.9012 | at alpha= | 20 | deg
XFOIL ncrit=9 |  |  |  | L/D Max: | 138.007 | at alpha= | 10 | deg
Re: | 16000000 |  |  | Cd Min: | 0.07192 | at alpha= | -20 | deg
Mach: | 0 |  |  | Cl=0 at alpha= | -0.71922 | deg
|  |  |  | @ Cl=0.1, Cd= | 0.0061283
|  |  |  | @ Cl=0.4, Cd= | 0.0051504
|  |  |  | @ Cl=0.6, Cd= | 0.0055693
alpha (deg) | Cl | Cd | Cm | Cl/Cd
-20 | -1.4178 | 0.07192 | -0.0377 | -19.7136
-19.5 | -1.4797 | 0.05512 | -0.0478 | -26.8451
-19 | -1.5304 | 0.04251 | -0.0537 | -36.0009
-18.5 | -1.5677 | 0.0337 | -0.0548 | -46.5193
-18 | -1.5814 | 0.02862 | -0.0525 | -55.2551
-17.5 | -1.5867 | 0.02499 | -0.0483 | -63.4934
-17 | -1.5815 | 0.02252 | -0.0432 | -70.2265
-16.5 | -1.5695 | 0.02079 | -0.0375 | -75.493
-16 | -1.5558 | 0.01942 | -0.0311 | -80.1133
-15.5 | -1.5341 | 0.01814 | -0.0257 | -84.57
-15 | -1.5069 | 0.01697 | -0.0212 | -88.7979
-14.5 | -1.473 | 0.01585 | -0.0178 | -92.9338
-14 | -1.4276 | 0.01475 | -0.0167 | -96.7864
-13.5 | -1.3763 | 0.01372 | -0.0168 | -100.3134
-13 | -1.3216 | 0.01277 | -0.0174 | -103.4926
-12.5 | -1.2642 | 0.0119 | -0.0185 | -106.2353
-12 | -1.2064 | 0.0111 | -0.0196 | -108.6847
-11.5 | -1.1533 | 0.0104 | -0.0195 | -110.8942
-11 | -1.0876 | 0.00973 | -0.0222 | -111.778
-10.5 | -1.0403 | 0.00931 | -0.0206 | -111.7401
-10 | -0.99 | 0.00885 | -0.0197 | -111.8644
-9.5 | -0.9382 | 0.00837 | -0.019 | -112.0908
-9 | -0.8859 | 0.00794 | -0.0184 | -111.5743
-8.5 | -0.833 | 0.00759 | -0.0178 | -109.7497
-8 | -0.7824 | 0.00736 | -0.0167 | -106.3043
-7.5 | -0.7296 | 0.0071 | -0.0161 | -102.7606
-7 | -0.6763 | 0.00681 | -0.0156 | -99.3098
-6.5 | -0.6234 | 0.0066 | -0.0149 | -94.4545
-6 | -0.5705 | 0.00649 | -0.0143 | -87.9045
-5.5 | -0.5178 | 0.00643 | -0.0136 | -80.5288
-5 | -0.4635 | 0.00631 | -0.0132 | -73.4548
-4.5 | -0.4095 | 0.00622 | -0.0127 | -65.836
-3.5 | -0.3009 | 0.00605 | -0.0119 | -49.7355
-3 | -0.2469 | 0.00601 | -0.0114 | -41.0815
-2.5 | -0.1939 | 0.00588 | -0.0107 | -32.9762
-2 | -0.1392 | 0.00587 | -0.0103 | -23.7138
-1.5 | -0.0847 | 0.00587 | -0.0099 | -14.4293
-1 | -0.0301 | 0.00589 | -0.0096 | -5.1104
-0.5 | 0.0235 | 0.00599 | -0.009 | 3.9232
0 | 0.0774 | 0.00612 | -0.0085 | 12.6471
0.5 | 0.1316 | 0.00614 | -0.0081 | 21.4332
1 | 0.1849 | 0.00611 | -0.0075 | 30.2619
1.5 | 0.2338 | 0.0057 | -0.0061 | 41.0175
2 | 0.2835 | 0.00535 | -0.0048 | 52.9907
2.5 | 0.3358 | 0.00521 | -0.004 | 64.453
3.5 | 0.4436 | 0.00511 | -0.0031 | 86.8102
4 | 0.4968 | 0.00517 | -0.0026 | 96.0928
4.5 | 0.5507 | 0.00539 | -0.0022 | 102.1707
5 | 0.6057 | 0.00559 | -0.002 | 108.3542
5.5 | 0.6595 | 0.00584 | -0.0017 | 112.9281
6 | 0.7098 | 0.00604 | -0.0006 | 117.5166
6.5 | 0.7636 | 0.00636 | -0.0003 | 120.0629
7 | 0.8179 | 0.00663 | -0.0001 | 123.3635
7.5 | 0.8724 | 0.00689 | 0 | 126.6183
8 | 0.926 | 0.00716 | 0.0003 | 129.3296
8.5 | 0.9793 | 0.00742 | 0.0006 | 131.9811
9 | 1.0302 | 0.00768 | 0.0014 | 134.1406
9.5 | 1.0805 | 0.0079 | 0.0024 | 136.7722
10 | 1.1496 | 0.00833 | -0.0011 | 138.0072
10.5 | 1.2032 | 0.00876 | -0.0011 | 137.3516
11 | 1.2646 | 0.00919 | -0.0029 | 137.6061
11.5 | 1.324 | 0.00964 | -0.0043 | 137.3444
12 | 1.3814 | 0.01014 | -0.0054 | 136.2327
12.5 | 1.4372 | 0.0107 | -0.0062 | 134.3178
13 | 1.4917 | 0.01128 | -0.0067 | 132.2429
14 | 1.5883 | 0.01241 | -0.0052 | 127.9855
14.5 | 1.6289 | 0.01297 | -0.0029 | 125.5898
15 | 1.666 | 0.01354 | 0 | 123.0428
15.5 | 1.6975 | 0.01413 | 0.004 | 120.1345
16 | 1.732 | 0.01479 | 0.0072 | 117.1062
16.5 | 1.7578 | 0.01549 | 0.012 | 113.4797
17 | 1.7853 | 0.01635 | 0.0159 | 109.1927
17.5 | 1.8115 | 0.0174 | 0.0195 | 104.1092
18 | 1.8354 | 0.0187 | 0.0229 | 98.1497
18.5 | 1.8566 | 0.02029 | 0.026 | 91.5032
19 | 1.8749 | 0.02224 | 0.0288 | 84.3031
19.5 | 1.89 | 0.02462 | 0.0312 | 76.7669
20 | 1.9012 | 0.02763 | 0.0329 | 68.8093

## 131. Re 16M Mach 0.10 (1)
BIGFOIL.COM POLAR EXPORT
npl9615
NPL 9615 |  |  |  | Cl Max: | 1.249 | at alpha= | 13.5 | deg
JavaFoil+Calcfoil stall+Eppler ext transition |  |  |  | L/D Max: | 217.891 | at alpha= | 4.5 | deg
Re: | 16000000 |  |  | Cd Min: | 0.00169 | at alpha= | -0.5 | deg
Mach: | 0.1 |  |  | Cl=0 at alpha= | -0.69167 | deg
|  |  |  | @ Cl=0.1, Cd= | 0.022726
|  |  |  | @ Cl=0.4, Cd= | 0.0025528
|  |  |  | @ Cl=0.6, Cd= | 0.0028362
alpha (deg) | Cl | Cd | Cm | Cl/Cd
-17.5 | -0.66 | 0.12473 | 0.006 | -5.294
-17 | -0.679 | 0.11761 | 0.006 | -5.778
-16.5 | -0.706 | 0.099 | 0.007 | -7.13
-16 | -0.727 | 0.09025 | 0.007 | -8.055
-15.5 | -0.751 | 0.07886 | 0.007 | -9.52
-15 | -0.799 | 0.05089 | 0.007 | -15.707
-14.5 | -0.835 | 0.0367 | 0.007 | -22.741
-14 | -0.908 | 0.01518 | 0.007 | -59.799
-13.5 | -0.926 | 0.01291 | 0.007 | -71.747
-13 | -0.934 | 0.01194 | 0.007 | -78.252
-12.5 | -0.94 | 0.01106 | 0.006 | -85.009
-12 | -0.939 | 0.01049 | 0.005 | -89.502
-11.5 | -0.932 | 0.00953 | 0.005 | -97.798
-11 | -0.921 | 0.00911 | 0.004 | -101.091
-10.5 | -0.905 | 0.00912 | 0.004 | -99.203
-10 | -0.886 | 0.00872 | 0.003 | -101.597
-9.5 | -0.863 | 0.00837 | 0.003 | -103.105
-9 | -0.835 | 0.00808 | 0.002 | -103.39
-8.5 | -0.804 | 0.00705 | 0.001 | -114.055
-8 | -0.769 | 0.00752 | 0.001 | -102.278
-7.5 | -0.731 | 0.00725 | 0 | -100.866
-7 | -0.69 | 0.00697 | 0 | -98.892
-6.5 | -0.645 | 0.00597 | 0 | -108.074
-6 | -0.598 | 0.00575 | -0.001 | -104.023
-5.5 | -0.548 | 0.00552 | -0.001 | -99.306
-5 | -0.496 | 0.0053 | -0.001 | -93.751
-4.5 | -0.443 | 0.00208 | -0.002 | -212.973
-4 | -0.388 | 0.00199 | -0.002 | -194.399
-3.5 | -0.331 | 0.00196 | -0.003 | -168.97
-3 | -0.274 | 0.00189 | -0.003 | -144.641
-2.5 | -0.216 | 0.00186 | -0.003 | -115.677
-2 | -0.157 | 0.0018 | -0.004 | -87.022
-1.5 | -0.097 | 0.00175 | -0.004 | -55.457
-1 | -0.037 | 0.00172 | -0.004 | -21.703
-0.5 | 0.023 | 0.00169 | -0.005 | 13.331
0 | 0.068 | 0.0227 | -0.005 | 2.979
0.5 | 0.117 | 0.02274 | -0.005 | 5.133
1 | 0.166 | 0.02291 | -0.006 | 7.236
1.5 | 0.263 | 0.00283 | -0.01 | 92.97
2 | 0.323 | 0.00252 | -0.011 | 128.316
2.5 | 0.383 | 0.00255 | -0.011 | 150.308
3 | 0.443 | 0.00256 | -0.012 | 172.813
3.5 | 0.502 | 0.00284 | -0.012 | 176.973
4 | 0.562 | 0.00281 | -0.013 | 200.065
4.5 | 0.62 | 0.00285 | -0.013 | 217.891
5 | 0.678 | 0.00616 | -0.014 | 110.081
5.5 | 0.734 | 0.00639 | -0.015 | 114.867
6 | 0.788 | 0.00693 | -0.015 | 113.681
6.5 | 0.841 | 0.00754 | -0.016 | 111.55
7 | 0.892 | 0.00761 | -0.016 | 117.346
7.5 | 0.941 | 0.00732 | -0.017 | 128.574
8 | 0.988 | 0.00828 | -0.017 | 119.389
8.5 | 1.032 | 0.00832 | -0.018 | 123.976
9 | 1.072 | 0.00938 | -0.018 | 114.345
9.5 | 1.11 | 0.00986 | -0.019 | 112.574
10 | 1.144 | 0.00976 | -0.02 | 117.162
10.5 | 1.174 | 0.01022 | -0.02 | 114.818
11 | 1.2 | 0.01078 | -0.021 | 111.314
11.5 | 1.222 | 0.01079 | -0.021 | 113.299
12 | 1.24 | 0.01136 | -0.022 | 109.174
12.5 | 1.228 | 0.0147 | -0.022 | 83.552
13 | 1.248 | 0.01351 | -0.022 | 92.4
13.5 | 1.249 | 0.01433 | -0.023 | 87.172
14 | 1.244 | 0.01546 | -0.023 | 80.454
14.5 | 1.233 | 0.01688 | -0.023 | 73.083
15 | 1.226 | 0.01748 | -0.024 | 70.125
15.5 | 1.213 | 0.01872 | -0.024 | 64.795
16 | 1.166 | 0.02747 | -0.024 | 42.431
16.5 | 1.14 | 0.03166 | -0.024 | 36.022
17 | 1.114 | 0.0362 | -0.024 | 30.772
17.5 | 1.105 | 0.03309 | -0.025 | 33.397
18 | 1.076 | 0.03743 | -0.025 | 28.75
18.5 | 1.045 | 0.04286 | -0.025 | 24.369

## 132. Re 16M Mach 0.10 (2)
BIGFOIL.COM POLAR EXPORT
npl9615
NPL 9615 |  |  |  | Cl Max: | 1.8936 | at alpha= | 20 | deg
XFOIL ncrit=9 |  |  |  | L/D Max: | 137.494 | at alpha= | 10 | deg
Re: | 16000000 |  |  | Cd Min: | 0.18119 | at alpha= | -20 | deg
Mach: | 0.1 |  |  | Cl=0 at alpha= | -0.71933 | deg
|  |  |  | @ Cl=0.1, Cd= | 0.0061382
|  |  |  | @ Cl=0.4, Cd= | 0.0050869
|  |  |  | @ Cl=0.6, Cd= | 0.0055664
alpha (deg) | Cl | Cd | Cm | Cl/Cd
-20 | -0.9 | 0.18119 | 0.0263 | -4.9672
-19.5 | -1.4031 | 0.07044 | -0.0406 | -19.9191
-19 | -1.4618 | 0.05428 | -0.0506 | -26.9307
-18.5 | -1.511 | 0.04197 | -0.0565 | -36.0019
-18 | -1.5335 | 0.03462 | -0.0574 | -44.2952
-17.5 | -1.5458 | 0.0295 | -0.0554 | -52.4
-17 | -1.5489 | 0.02591 | -0.0514 | -59.78
-16.5 | -1.5444 | 0.02329 | -0.0462 | -66.3117
-16 | -1.5371 | 0.02133 | -0.0396 | -72.0628
-15.5 | -1.5248 | 0.01974 | -0.0327 | -77.2442
-15 | -1.5058 | 0.01834 | -0.0266 | -82.1047
-14.5 | -1.4762 | 0.01699 | -0.0222 | -86.8864
-14 | -1.4367 | 0.01571 | -0.0197 | -91.4513
-13.5 | -1.3861 | 0.01449 | -0.0194 | -95.6591
-13 | -1.3315 | 0.01339 | -0.0197 | -99.4399
-12.5 | -1.2741 | 0.0124 | -0.0205 | -102.75
-12 | -1.2159 | 0.0115 | -0.0214 | -105.7304
-11.5 | -1.1617 | 0.01072 | -0.0213 | -108.3675
-11 | -1.0955 | 0.00997 | -0.0237 | -109.8796
-10.5 | -1.048 | 0.00951 | -0.0219 | -110.1998
-10 | -0.9973 | 0.00902 | -0.0208 | -110.5654
-9.5 | -0.945 | 0.0085 | -0.02 | -111.1765
-9 | -0.8922 | 0.00805 | -0.0193 | -110.8323
-8.5 | -0.8389 | 0.00767 | -0.0186 | -109.3742
-7.5 | -0.7346 | 0.00715 | -0.0167 | -102.7413
-7 | -0.6807 | 0.00686 | -0.0161 | -99.2274
-6.5 | -0.6274 | 0.00663 | -0.0154 | -94.6305
-6 | -0.5741 | 0.00651 | -0.0146 | -88.1874
-5.5 | -0.5211 | 0.00645 | -0.0139 | -80.7907
-5 | -0.4663 | 0.00632 | -0.0134 | -73.7816
-4.5 | -0.412 | 0.00623 | -0.0129 | -66.1316
-4 | -0.3573 | 0.00614 | -0.0125 | -58.1922
-3.5 | -0.3026 | 0.00606 | -0.012 | -49.934
-3 | -0.2483 | 0.00601 | -0.0115 | -41.3145
-2.5 | -0.195 | 0.00588 | -0.0108 | -33.1633
-2 | -0.14 | 0.00587 | -0.0104 | -23.8501
-1 | -0.0302 | 0.00589 | -0.0096 | -5.1273
-0.5 | 0.0236 | 0.006 | -0.0091 | 3.9333
0 | 0.0777 | 0.00613 | -0.0085 | 12.6754
0.5 | 0.1324 | 0.00615 | -0.0081 | 21.5285
1 | 0.1861 | 0.00613 | -0.0075 | 30.3589
1.5 | 0.2351 | 0.00571 | -0.0061 | 41.1734
2 | 0.285 | 0.00536 | -0.0048 | 53.1716
2.5 | 0.3377 | 0.00522 | -0.004 | 64.6935
3 | 0.3903 | 0.00508 | -0.0032 | 76.8307
3.5 | 0.4462 | 0.00512 | -0.0031 | 87.1484
4 | 0.4997 | 0.00517 | -0.0025 | 96.6538
4.5 | 0.554 | 0.0054 | -0.0021 | 102.5926
5 | 0.6093 | 0.0056 | -0.0019 | 108.8036
5.5 | 0.6634 | 0.00587 | -0.0015 | 113.0153
6 | 0.7141 | 0.00606 | -0.0004 | 117.8383
6.5 | 0.7684 | 0.00638 | 0 | 120.4389
7 | 0.8231 | 0.00665 | 0.0002 | 123.7744
7.5 | 0.878 | 0.00693 | 0.0004 | 126.6955
8 | 0.9322 | 0.0072 | 0.0007 | 129.4722
8.5 | 0.9858 | 0.00747 | 0.0011 | 131.9679
9 | 1.0372 | 0.00774 | 0.002 | 134.0052
9.5 | 1.0882 | 0.00795 | 0.003 | 136.8805
10 | 1.1577 | 0.00842 | -0.0003 | 137.4941
10.5 | 1.2125 | 0.00885 | -0.0004 | 137.0056
11 | 1.2745 | 0.00928 | -0.0021 | 137.3384
11.5 | 1.3345 | 0.00976 | -0.0033 | 136.7316
12 | 1.3925 | 0.01031 | -0.0042 | 135.063
12.5 | 1.4489 | 0.01089 | -0.0049 | 133.0487
13 | 1.5041 | 0.0115 | -0.0052 | 130.7913
13.5 | 1.5577 | 0.01208 | -0.0053 | 128.9487
14 | 1.5999 | 0.01264 | -0.0029 | 126.5744
14.5 | 1.6403 | 0.01322 | -0.0003 | 124.0772
15 | 1.6749 | 0.01383 | 0.0035 | 121.1063
15.5 | 1.7079 | 0.01447 | 0.0074 | 118.0304
16 | 1.7387 | 0.01519 | 0.0116 | 114.4635
16.5 | 1.7636 | 0.016 | 0.0166 | 110.225
17 | 1.7909 | 0.01702 | 0.0206 | 105.2233
17.5 | 1.8157 | 0.01829 | 0.0243 | 99.2728
18 | 1.8382 | 0.01984 | 0.0277 | 92.6512
18.5 | 1.8577 | 0.02175 | 0.0308 | 85.4115
19 | 1.874 | 0.0241 | 0.0334 | 77.7593
19.5 | 1.8861 | 0.02707 | 0.0354 | 69.6749
20 | 1.8936 | 0.03085 | 0.0365 | 61.3809

## 133. Re 16M Mach 0.25 (1)
BIGFOIL.COM POLAR EXPORT
npl9615
NPL 9615 |  |  |  | Cl Max: | 1.177 | at alpha= | 11.5 | deg
JavaFoil+Calcfoil stall+Eppler ext transition |  |  |  | L/D Max: | 173.887 | at alpha= | 3 | deg
Re: | 16000000 |  |  | Cd Min: | 0.00161 | at alpha= | -0.5 | deg
Mach: | 0.25 |  |  | Cl=0 at alpha= | -0.68853 | deg
|  |  |  | @ Cl=0.1, Cd= | 0.022684
|  |  |  | @ Cl=0.4, Cd= | 0.004881
|  |  |  | @ Cl=0.6, Cd= | 0.0058252
alpha (deg) | Cl | Cd | Cm | Cl/Cd
-15.5 | -0.414 | 0.10981 | 0.005 | -3.774
-15 | -0.463 | 0.10338 | 0.005 | -4.48
-14.5 | -0.508 | 0.09678 | 0.005 | -5.247
-14 | -0.549 | 0.08389 | 0.005 | -6.543
-13.5 | -0.585 | 0.07683 | 0.005 | -7.616
-13 | -0.623 | 0.06596 | 0.005 | -9.44
-12.5 | -0.727 | 0.02074 | 0.006 | -35.076
-12 | -0.785 | 0.01256 | 0.006 | -62.552
-11.5 | -0.814 | 0.01094 | 0.005 | -74.389
-11 | -0.83 | 0.01027 | 0.005 | -80.765
-10.5 | -0.835 | 0.00921 | 0.004 | -90.687
-10 | -0.833 | 0.00873 | 0.003 | -95.401
-9.5 | -0.824 | 0.00878 | 0.003 | -93.918
-9 | -0.809 | 0.00843 | 0.002 | -96.036
-8.5 | -0.789 | 0.00808 | 0.002 | -97.585
-8 | -0.762 | 0.00711 | 0.001 | -107.098
-7.5 | -0.73 | 0.00678 | 0 | -107.553
-7 | -0.693 | 0.00646 | 0 | -107.294
-6.5 | -0.652 | 0.00613 | 0 | -106.215
-6 | -0.606 | 0.00589 | -0.001 | -102.997
-5.5 | -0.558 | 0.00564 | -0.001 | -98.844
-5 | -0.507 | 0.00541 | -0.002 | -93.677
-4.5 | -0.453 | 0.00492 | -0.002 | -91.973
-4 | -0.397 | 0.00495 | -0.002 | -80.237
-3.5 | -0.34 | 0.00477 | -0.003 | -71.158
-3 | -0.281 | 0.00455 | -0.003 | -61.789
-2.5 | -0.221 | 0.00178 | -0.003 | -124.512
-2 | -0.161 | 0.00175 | -0.004 | -92.105
-1.5 | -0.1 | 0.0017 | -0.004 | -58.747
-1 | -0.038 | 0.00167 | -0.004 | -22.987
-0.5 | 0.023 | 0.00161 | -0.005 | 14.373
0 | 0.069 | 0.02266 | -0.005 | 3.067
0.5 | 0.12 | 0.0227 | -0.006 | 5.284
1 | 0.209 | 0.00271 | -0.01 | 76.903
1.5 | 0.27 | 0.00272 | -0.01 | 99.295
2 | 0.332 | 0.00242 | -0.011 | 136.973
2.5 | 0.393 | 0.00517 | -0.011 | 76.002
3 | 0.455 | 0.00261 | -0.012 | 173.887
3.5 | 0.516 | 0.00581 | -0.013 | 88.813
4 | 0.577 | 0.00576 | -0.013 | 100.078
4.5 | 0.637 | 0.00593 | -0.014 | 107.336
5 | 0.695 | 0.00632 | -0.014 | 110.045
5.5 | 0.752 | 0.0065 | -0.015 | 115.621
6 | 0.807 | 0.00716 | -0.016 | 112.693
6.5 | 0.86 | 0.00744 | -0.016 | 115.592
7 | 0.911 | 0.00776 | -0.017 | 117.436
7.5 | 0.959 | 0.0081 | -0.017 | 118.366
8 | 1.003 | 0.00789 | -0.018 | 127.172
8.5 | 1.043 | 0.00896 | -0.018 | 116.464
9 | 1.079 | 0.00932 | -0.019 | 115.85
9.5 | 1.11 | 0.00998 | -0.02 | 111.226
10 | 1.136 | 0.01053 | -0.02 | 107.853
10.5 | 1.156 | 0.01112 | -0.021 | 104.011
11 | 1.17 | 0.0121 | -0.021 | 96.701
11.5 | 1.177 | 0.01233 | -0.022 | 95.456
12 | 1.165 | 0.01306 | -0.022 | 89.2
12.5 | 1.154 | 0.01393 | -0.022 | 82.852
13 | 1.127 | 0.01608 | -0.023 | 70.109
13.5 | 1.108 | 0.0162 | -0.023 | 68.363
14 | 1.075 | 0.0176 | -0.023 | 61.105
14.5 | 1.037 | 0.01938 | -0.024 | 53.521
15 | 0.983 | 0.0229 | -0.024 | 42.927
15.5 | 0.931 | 0.02624 | -0.024 | 35.48
16 | 0.871 | 0.03117 | -0.024 | 27.962
16.5 | 0.82 | 0.03131 | -0.025 | 26.182

## 134. Re 16M Mach 0.25 (2)
BIGFOIL.COM POLAR EXPORT
npl9615
NPL 9615 |  |  |  | Cl Max: | 1.8265 | at alpha= | 18 | deg
XFOIL ncrit=9 |  |  |  | L/D Max: | 135.846 | at alpha= | 10 | deg
Re: | 16000000 |  |  | Cd Min: | 0.20682 | at alpha= | -19 | deg
Mach: | 0.25 |  |  | Cl=0 at alpha= | -0.71903 | deg
|  |  |  | @ Cl=0.1, Cd= | 0.0061878
|  |  |  | @ Cl=0.4, Cd= | 0.0051267
|  |  |  | @ Cl=0.6, Cd= | 0.0055566
alpha (deg) | Cl | Cd | Cm | Cl/Cd
-19 | -0.7738 | 0.20682 | 0.0373 | -3.7414
-18.5 | -0.8008 | 0.18703 | 0.027 | -4.2817
-18 | -0.8142 | 0.17312 | 0.0192 | -4.7031
-17 | -0.8469 | 0.14666 | 0.0045 | -5.7746
-16.5 | -1.1492 | 0.078 | -0.0419 | -14.7333
-16 | -1.251 | 0.05474 | -0.06 | -22.8535
-15.5 | -1.3139 | 0.04183 | -0.0658 | -31.4105
-15 | -1.3628 | 0.03291 | -0.0643 | -41.4099
-14.5 | -1.3889 | 0.02762 | -0.0581 | -50.286
-14 | -1.409 | 0.02434 | -0.0474 | -57.8882
-13.5 | -1.408 | 0.02146 | -0.0383 | -65.6104
-13 | -1.3739 | 0.0186 | -0.0346 | -73.8656
-12.5 | -1.3223 | 0.01624 | -0.0334 | -81.4224
-12 | -1.2662 | 0.01439 | -0.0325 | -87.9917
-11.5 | -1.2068 | 0.0129 | -0.032 | -93.5504
-10.5 | -1.0906 | 0.01083 | -0.03 | -100.7018
-9.5 | -0.9832 | 0.00933 | -0.0262 | -105.3805
-9 | -0.9277 | 0.0087 | -0.0246 | -106.6322
-8.5 | -0.8716 | 0.00819 | -0.0233 | -106.4225
-8 | -0.818 | 0.00782 | -0.0215 | -104.6036
-7.5 | -0.7622 | 0.00747 | -0.0202 | -102.0348
-7 | -0.7058 | 0.00711 | -0.0191 | -99.2686
-6.5 | -0.6498 | 0.00685 | -0.018 | -94.8613
-6 | -0.5944 | 0.00665 | -0.0168 | -89.3835
-5.5 | -0.5393 | 0.00655 | -0.0157 | -82.3359
-5 | -0.4823 | 0.0064 | -0.015 | -75.3594
-4.5 | -0.4257 | 0.00629 | -0.0142 | -67.6789
-4 | -0.369 | 0.0062 | -0.0136 | -59.5161
-3.5 | -0.3122 | 0.0061 | -0.013 | -51.1803
-3 | -0.2558 | 0.00605 | -0.0123 | -42.281
-2.5 | -0.2009 | 0.00592 | -0.0114 | -33.9358
-2 | -0.1441 | 0.0059 | -0.0109 | -24.4237
-1.5 | -0.0877 | 0.00591 | -0.0104 | -14.8393
-1 | -0.0313 | 0.00593 | -0.0099 | -5.2782
-0.5 | 0.0244 | 0.00603 | -0.0093 | 4.0464
0 | 0.08 | 0.00617 | -0.0087 | 12.966
0.5 | 0.1362 | 0.00622 | -0.0082 | 21.8971
1 | 0.1923 | 0.00618 | -0.0076 | 31.1165
1.5 | 0.2422 | 0.00573 | -0.006 | 42.2688
2 | 0.2934 | 0.00538 | -0.0045 | 54.5353
2.5 | 0.3482 | 0.00525 | -0.0037 | 66.3238
3 | 0.4028 | 0.00512 | -0.0029 | 78.6719
3.5 | 0.4604 | 0.00516 | -0.0026 | 89.2248
4 | 0.5149 | 0.00529 | -0.0017 | 97.3346
4.5 | 0.5721 | 0.00545 | -0.0014 | 104.9725
5 | 0.6297 | 0.00567 | -0.001 | 111.0582
5.5 | 0.6856 | 0.00599 | -0.0004 | 114.4574
6 | 0.7378 | 0.00624 | 0.001 | 118.2372
6.5 | 0.7947 | 0.00655 | 0.0016 | 121.3282
7 | 0.8521 | 0.00682 | 0.0021 | 124.9413
7.5 | 0.9095 | 0.00713 | 0.0026 | 127.5596
8 | 0.9663 | 0.00742 | 0.0032 | 130.2291
8.5 | 1.0224 | 0.00776 | 0.0041 | 131.7526
9 | 1.077 | 0.00802 | 0.0054 | 134.2893
9.5 | 1.132 | 0.00835 | 0.0066 | 135.5689
10 | 1.2036 | 0.00886 | 0.0042 | 135.8465
10.5 | 1.265 | 0.00934 | 0.0041 | 135.439
11 | 1.3301 | 0.00991 | 0.0033 | 134.218
11.5 | 1.3935 | 0.01056 | 0.0029 | 131.9602
12 | 1.4549 | 0.01126 | 0.0029 | 129.2096
12.5 | 1.5156 | 0.01192 | 0.0032 | 127.1477
13 | 1.5742 | 0.01264 | 0.004 | 124.5411
13.5 | 1.6177 | 0.01336 | 0.0078 | 121.0853
14 | 1.6564 | 0.01414 | 0.0125 | 117.1429
14.5 | 1.6871 | 0.01496 | 0.0186 | 112.7741
15 | 1.7092 | 0.01585 | 0.026 | 107.836
15.5 | 1.7373 | 0.01704 | 0.0316 | 101.9542
16 | 1.7641 | 0.01856 | 0.0365 | 95.0485
16.5 | 1.7877 | 0.0205 | 0.0409 | 87.2049
17 | 1.8068 | 0.02299 | 0.0448 | 78.5907
17.5 | 1.82 | 0.0263 | 0.0478 | 69.2015
18 | 1.8265 | 0.0307 | 0.0494 | 59.4951
18.5 | 1.8235 | 0.03646 | 0.0497 | 50.0137
19 | 1.8087 | 0.04397 | 0.0483 | 41.1349
19.5 | 1.781 | 0.05345 | 0.0451 | 33.3209
20 | 1.7362 | 0.06541 | 0.0399 | 26.5433

## 135. Re 16M Mach 0.50 (1)
BIGFOIL.COM POLAR EXPORT
npl9615
NPL 9615 |  |  |  | Cl Max: | 1.231 | at alpha= | 20 | deg
JavaFoil+Calcfoil stall+Eppler ext transition |  |  |  | L/D Max: | 103.002 | at alpha= | 7 | deg
Re: | 16000000 |  |  | Cd Min: | 0.00366 | at alpha= | -0.5 | deg
Mach: | 0.5 |  |  | Cl=0 at alpha= | -0.68841 | deg
|  |  |  | @ Cl=0.1, Cd= | 0.024592
|  |  |  | @ Cl=0.4, Cd= | 0.0064971
|  |  |  | @ Cl=0.6, Cd= | 0.0074361
alpha (deg) | Cl | Cd | Cm | Cl/Cd
-20 | -1.045 | 0.17805 | 0.009 | -5.868
-19.5 | -1.019 | 0.1677 | 0.009 | -6.077
-19 | -0.995 | 0.15135 | 0.009 | -6.574
-18.5 | -0.971 | 0.13945 | 0.009 | -6.96
-18 | -0.939 | 0.15006 | 0.008 | -6.26
-17.5 | -0.915 | 0.1328 | 0.008 | -6.893
-17 | -0.892 | 0.11872 | 0.008 | -7.518
-16.5 | -0.871 | 0.10688 | 0.008 | -8.146
-16 | -0.834 | 0.11748 | 0.006 | -7.103
-15.5 | -0.811 | 0.10202 | 0.006 | -7.946
-15 | -0.893 | 0.02887 | 0.009 | -30.918
-14.5 | -0.9 | 0.01744 | 0.009 | -51.621
-14 | -0.734 | 0.07002 | 0.005 | -10.479
-13.5 | -0.8 | 0.02602 | 0.005 | -30.758
-13 | -0.679 | 0.06394 | 0.003 | -10.618
-12.5 | -0.787 | 0.01239 | 0.004 | -63.54
-12 | -0.758 | 0.01135 | 0.004 | -66.791
-11.5 | -0.598 | 0.06524 | 0.002 | -9.164
-11 | -0.582 | 0.05364 | 0.002 | -10.845
-10.5 | -0.664 | 0.00971 | 0.003 | -68.315
-10 | -0.513 | 0.05949 | 0.001 | -8.618
-9.5 | -0.484 | 0.06329 | 0.001 | -7.645
-9 | -0.456 | 0.06298 | 0.001 | -7.244
-8.5 | -0.43 | 0.05425 | 0.001 | -7.921
-8 | -0.404 | 0.04851 | 0 | -8.323
-7.5 | -0.377 | 0.04531 | 0 | -8.311
-7 | -0.351 | 0.04071 | 0 | -8.619
-6.5 | -0.396 | 0.00725 | -0.001 | -54.6
-6 | -0.514 | 0.0068 | -0.001 | -75.613
-5.5 | -0.55 | 0.00639 | -0.001 | -86.026
-5 | -0.527 | 0.00598 | -0.002 | -88.101
-4.5 | -0.485 | 0.00567 | -0.002 | -85.491
-4 | -0.432 | 0.00537 | -0.003 | -80.476
-3.5 | -0.374 | 0.00508 | -0.003 | -73.476
-3 | -0.311 | 0.0049 | -0.003 | -63.51
-2.5 | -0.246 | 0.00435 | -0.004 | -56.551
-2 | -0.179 | 0.0041 | -0.004 | -43.702
-1.5 | -0.111 | 0.00395 | -0.005 | -28.23
-1 | -0.043 | 0.0038 | -0.005 | -11.297
-0.5 | 0.026 | 0.00366 | -0.005 | 7.087
0 | 0.078 | 0.0246 | -0.006 | 3.155
0.5 | 0.134 | 0.02458 | -0.006 | 5.449
1 | 0.233 | 0.00708 | -0.011 | 32.913
1.5 | 0.302 | 0.00732 | -0.012 | 41.181
2 | 0.37 | 0.0064 | -0.012 | 57.813
2.5 | 0.438 | 0.00662 | -0.013 | 66.19
3 | 0.506 | 0.0072 | -0.014 | 70.319
3.5 | 0.574 | 0.00744 | -0.014 | 77.186
4 | 0.641 | 0.00743 | -0.015 | 86.349
4.5 | 0.708 | 0.00756 | -0.015 | 93.625
5 | 0.769 | 0.00781 | -0.016 | 98.434
5.5 | 0.827 | 0.00843 | -0.017 | 98.116
6 | 0.879 | 0.00869 | -0.017 | 101.096
6.5 | 0.922 | 0.00901 | -0.018 | 102.239
7 | 0.95 | 0.00922 | -0.019 | 103.002
7.5 | 0.953 | 0.00974 | -0.019 | 97.759
8 | 0.887 | 0.0102 | -0.02 | 86.885
8.5 | 0.632 | 0.01024 | -0.021 | 61.737
9 | 0.666 | 0.01095 | -0.021 | 60.82
9.5 | 0.692 | 0.01291 | -0.022 | 53.628
10 | 0.722 | 0.01426 | -0.022 | 50.608
10.5 | 0.75 | 0.01548 | -0.022 | 48.463
11 | 0.788 | 0.01513 | -0.023 | 52.076
11.5 | 0.812 | 0.01726 | -0.023 | 47.052
12 | 0.822 | 0.02348 | -0.023 | 35.023
12.5 | 0.873 | 0.01962 | -0.024 | 44.483
13 | 0.905 | 0.01991 | -0.025 | 45.476
13.5 | 0.938 | 0.02034 | -0.026 | 46.1
14 | 0.941 | 0.02837 | -0.025 | 33.157
14.5 | 0.846 | 0.1094 | -0.016 | 7.731
15 | 0.873 | 0.11963 | -0.017 | 7.297
15.5 | 1.035 | 0.03057 | -0.027 | 33.862
16 | 1.002 | 0.0626 | -0.024 | 16.013
16.5 | 1.067 | 0.04605 | -0.026 | 23.163
17 | 1.086 | 0.05377 | -0.026 | 20.191
17.5 | 1.14 | 0.0417 | -0.028 | 27.343
18 | 1.181 | 0.03777 | -0.029 | 31.26
18.5 | 1.198 | 0.04492 | -0.029 | 26.667
19 | 1.206 | 0.05895 | -0.028 | 20.452
19.5 | 1.213 | 0.07541 | -0.028 | 16.09
20 | 1.231 | 0.0868 | -0.028 | 14.178

## 136. Re 16M Mach 0.50 (2)
BIGFOIL.COM POLAR EXPORT
npl9615
NPL 9615 |  |  |  | Cl Max: | 1.3245 | at alpha= | 10 | deg
XFOIL ncrit=9 |  |  |  | L/D Max: | 131.684 | at alpha= | 8 | deg
Re: | 16000000 |  |  | Cd Min: | 0.25852 | at alpha= | -20 | deg
Mach: | 0.5 |  |  | Cl=0 at alpha= | -0.71944 | deg
|  |  |  | @ Cl=0.1, Cd= | 0.0064012
|  |  |  | @ Cl=0.4, Cd= | 0.0053818
|  |  |  | @ Cl=0.6, Cd= | 0.00563
alpha (deg) | Cl | Cd | Cm | Cl/Cd
-20 | -0.8268 | 0.25852 | 0.0607 | -3.1982
-19.5 | -0.8052 | 0.25111 | 0.0559 | -3.2066
-19 | -0.7849 | 0.24274 | 0.0509 | -3.2335
-18.5 | -0.7672 | 0.23317 | 0.0457 | -3.2903
-18 | -0.7456 | 0.22604 | 0.0413 | -3.2985
-17.5 | -0.7244 | 0.21899 | 0.0372 | -3.3079
-17 | -0.704 | 0.21156 | 0.0329 | -3.3277
-16.5 | -0.6851 | 0.20368 | 0.0287 | -3.3636
-16 | -0.6677 | 0.19529 | 0.0244 | -3.419
-15.5 | -0.6526 | 0.1862 | 0.0199 | -3.5048
-15 | -0.6418 | 0.17611 | 0.0151 | -3.6443
-14.5 | -0.6333 | 0.16609 | 0.0105 | -3.813
-14 | -0.6199 | 0.15785 | 0.0067 | -3.9271
-13.5 | -0.616 | 0.14755 | 0.002 | -4.1749
-13 | -0.608 | 0.13888 | -0.0019 | -4.3779
-12.5 | -0.6047 | 0.12939 | -0.0061 | -4.6735
-12 | -0.6076 | 0.11918 | -0.0107 | -5.0982
-11.5 | -0.6171 | 0.10818 | -0.016 | -5.7044
-11 | -0.6281 | 0.09733 | -0.0214 | -6.4533
-10.5 | -0.6426 | 0.08623 | -0.0274 | -7.4522
-10 | -0.659 | 0.07413 | -0.0355 | -8.8898
-9.5 | -0.6711 | 0.05775 | -0.0537 | -11.6208
-9 | -0.7022 | 0.04697 | -0.0625 | -14.95
-8.5 | -0.7394 | 0.03947 | -0.0609 | -18.7332
-8 | -0.7697 | 0.03145 | -0.0555 | -24.4738
-7.5 | -0.7886 | 0.02203 | -0.0488 | -35.7966
-7 | -0.7916 | 0.01246 | -0.041 | -63.5313
-6.5 | -0.7444 | 0.00916 | -0.0352 | -81.2664
-6 | -0.6832 | 0.00807 | -0.0306 | -84.6592
-5.5 | -0.6199 | 0.00745 | -0.0268 | -83.2081
-5 | -0.5541 | 0.00698 | -0.0239 | -79.384
-4.5 | -0.4879 | 0.00668 | -0.0215 | -73.0389
-4 | -0.4219 | 0.00649 | -0.0195 | -65.0077
-3.5 | -0.3556 | 0.00634 | -0.0179 | -56.0883
-3 | -0.2902 | 0.00623 | -0.0164 | -46.5811
-2.5 | -0.2256 | 0.00616 | -0.015 | -36.6234
-2 | -0.1629 | 0.00606 | -0.0135 | -26.8812
-1.5 | -0.0989 | 0.00607 | -0.0124 | -16.2932
-1 | -0.0358 | 0.00615 | -0.0113 | -5.8211
-0.5 | 0.028 | 0.0062 | -0.0104 | 4.5161
0 | 0.0897 | 0.00639 | -0.0092 | 14.0376
0.5 | 0.1538 | 0.00646 | -0.0084 | 23.808
1 | 0.2184 | 0.00644 | -0.0077 | 33.913
1.5 | 0.2739 | 0.00586 | -0.0053 | 46.7406
2 | 0.332 | 0.00549 | -0.0034 | 60.4736
2.5 | 0.3953 | 0.00539 | -0.0023 | 73.3395
3 | 0.4583 | 0.00528 | -0.001 | 86.7992
3.5 | 0.5237 | 0.00539 | -0.0001 | 97.1614
4 | 0.5866 | 0.00559 | 0.0015 | 104.9374
4.5 | 0.6536 | 0.00579 | 0.0026 | 112.8843
5 | 0.7194 | 0.00616 | 0.0041 | 116.7857
5.5 | 0.7833 | 0.00669 | 0.0061 | 117.0852
6 | 0.8481 | 0.00689 | 0.0085 | 123.0914
6.5 | 0.9161 | 0.00725 | 0.0105 | 126.3586
7 | 0.9855 | 0.00762 | 0.0128 | 129.3307
7.5 | 1.0556 | 0.00807 | 0.0154 | 130.8055
8 | 1.1259 | 0.00855 | 0.0185 | 131.6842
8.5 | 1.1951 | 0.00916 | 0.0224 | 130.4694
9 | 1.2564 | 0.01006 | 0.0283 | 124.8907
10 | 1.3245 | 0.01752 | 0.0421 | 75.5993
10.5 | 1.2899 | 0.02204 | 0.0539 | 58.5254
11 | 1.2528 | 0.02965 | 0.0572 | 42.253
11.5 | 1.2162 | 0.04017 | 0.0531 | 30.2763
12 | 1.1796 | 0.05208 | 0.0464 | 22.6498
12.5 | 1.1436 | 0.06427 | 0.0398 | 17.7937
13 | 1.1091 | 0.07645 | 0.0336 | 14.5075
13.5 | 1.0768 | 0.08835 | 0.0278 | 12.1879
14 | 1.0473 | 0.10011 | 0.0219 | 10.4615
14.5 | 1.0213 | 0.11186 | 0.0157 | 9.1302
15 | 0.9993 | 0.1236 | 0.0093 | 8.085

## 137. Re 18M Mach 0.00 (1)
BIGFOIL.COM POLAR EXPORT
npl9615
NPL 9615 |  |  |  | Cl Max: | 1.267 | at alpha= | 13.5 | deg
JavaFoil+Calcfoil stall+Eppler ext transition |  |  |  | L/D Max: | 232.229 | at alpha= | 5 | deg
Re: | 18000000 |  |  | Cd Min: | 0.00167 | at alpha= | -0.5 | deg
Mach: | 0 |  |  | Cl=0 at alpha= | -0.68644 | deg
|  |  |  | @ Cl=0.1, Cd= | 0.022717
|  |  |  | @ Cl=0.4, Cd= | 0.0025297
|  |  |  | @ Cl=0.6, Cd= | 0.0028283
alpha (deg) | Cl | Cd | Cm | Cl/Cd
-17.5 | -0.708 | 0.12108 | 0.006 | -5.851
-17 | -0.724 | 0.11518 | 0.006 | -6.289
-16.5 | -0.753 | 0.09183 | 0.007 | -8.205
-16 | -0.791 | 0.06769 | 0.008 | -11.684
-15.5 | -0.84 | 0.04145 | 0.008 | -20.275
-15 | -0.871 | 0.03077 | 0.008 | -28.306
-14.5 | -0.932 | 0.01531 | 0.008 | -60.849
-14 | -0.944 | 0.01364 | 0.007 | -69.237
-13.5 | -0.956 | 0.01215 | 0.007 | -78.648
-13 | -0.96 | 0.01128 | 0.007 | -85.108
-12.5 | -0.962 | 0.01067 | 0.006 | -90.183
-12 | -0.955 | 0.01011 | 0.005 | -94.516
-11.5 | -0.945 | 0.00923 | 0.005 | -102.387
-11 | -0.931 | 0.00881 | 0.004 | -105.624
-10.5 | -0.913 | 0.0089 | 0.004 | -102.541
-10 | -0.892 | 0.00855 | 0.003 | -104.242
-9.5 | -0.867 | 0.00822 | 0.003 | -105.401
-9 | -0.838 | 0.00784 | 0.002 | -106.852
-8.5 | -0.805 | 0.00756 | 0.002 | -106.572
-8 | -0.77 | 0.00729 | 0.001 | -105.533
-7.5 | -0.73 | 0.00709 | 0 | -103.101
-7 | -0.688 | 0.00682 | 0 | -100.868
-6.5 | -0.643 | 0.00583 | 0 | -110.44
-6 | -0.596 | 0.00561 | -0.001 | -106.198
-5.5 | -0.546 | 0.00539 | -0.001 | -101.385
-5 | -0.495 | 0.00517 | -0.001 | -95.654
-4.5 | -0.441 | 0.00205 | -0.002 | -214.901
-4 | -0.386 | 0.002 | -0.002 | -193.072
-3.5 | -0.33 | 0.00193 | -0.003 | -170.592
-3 | -0.273 | 0.00187 | -0.003 | -146.058
-2.5 | -0.215 | 0.00184 | -0.003 | -116.862
-2 | -0.156 | 0.00177 | -0.004 | -87.971
-1.5 | -0.097 | 0.00279 | -0.007 | -34.647
-1 | -0.037 | 0.0017 | -0.004 | -21.952
-0.5 | 0.022 | 0.00167 | -0.005 | 13.486
0 | 0.067 | 0.02269 | -0.005 | 2.965
0.5 | 0.116 | 0.02273 | -0.005 | 5.109
1 | 0.202 | 0.00281 | -0.009 | 71.991
1.5 | 0.262 | 0.00281 | -0.01 | 93.035
2 | 0.321 | 0.0025 | -0.011 | 128.541
2.5 | 0.381 | 0.00252 | -0.011 | 151.151
3 | 0.44 | 0.00255 | -0.012 | 172.85
3.5 | 0.5 | 0.00281 | -0.012 | 178.096
4 | 0.559 | 0.0028 | -0.013 | 199.869
4.5 | 0.617 | 0.00284 | -0.013 | 217.675
5 | 0.674 | 0.0029 | -0.014 | 232.229
5.5 | 0.73 | 0.00622 | -0.015 | 117.377
6 | 0.785 | 0.00679 | -0.015 | 115.501
6.5 | 0.838 | 0.00705 | -0.016 | 118.915
7 | 0.889 | 0.00744 | -0.016 | 119.539
7.5 | 0.938 | 0.00717 | -0.017 | 130.744
8 | 0.985 | 0.00811 | -0.017 | 121.378
8.5 | 1.029 | 0.00871 | -0.018 | 118.113
9 | 1.07 | 0.00913 | -0.018 | 117.192
9.5 | 1.109 | 0.00955 | -0.019 | 116.075
10 | 1.144 | 0.01008 | -0.019 | 113.463
10.5 | 1.175 | 0.01066 | -0.02 | 110.188
11 | 1.203 | 0.01044 | -0.02 | 115.201
11.5 | 1.227 | 0.01122 | -0.021 | 109.318
12 | 1.247 | 0.01187 | -0.021 | 105.048
12.5 | 1.263 | 0.01152 | -0.022 | 109.718
13 | 1.264 | 0.01289 | -0.022 | 98.041
13.5 | 1.267 | 0.0138 | -0.023 | 91.801
14 | 1.267 | 0.01467 | -0.023 | 86.35
14.5 | 1.261 | 0.01583 | -0.023 | 79.655
15 | 1.255 | 0.01653 | -0.024 | 75.95
15.5 | 1.245 | 0.01776 | -0.024 | 70.059
16 | 1.206 | 0.02491 | -0.024 | 48.415
16.5 | 1.186 | 0.02824 | -0.024 | 41.991
17 | 1.181 | 0.02654 | -0.025 | 44.489
17.5 | 1.131 | 0.0402 | -0.024 | 28.127
18 | 1.105 | 0.04576 | -0.024 | 24.153
18.5 | 1.079 | 0.05169 | -0.024 | 20.872

## 138. Re 18M Mach 0.00 (2)
BIGFOIL.COM POLAR EXPORT
npl9615
NPL 9615 |  |  |  | Cl Max: | 1.9121 | at alpha= | 20 | deg
XFOIL ncrit=9 |  |  |  | L/D Max: | 140.513 | at alpha= | 11 | deg
Re: | 18000000 |  |  | Cd Min: | 0.0531 | at alpha= | -20 | deg
Mach: | 0 |  |  | Cl=0 at alpha= | -0.70725 | deg
|  |  |  | @ Cl=0.1, Cd= | 0.006077
|  |  |  | @ Cl=0.4, Cd= | 0.005171
|  |  |  | @ Cl=0.6, Cd= | 0.0054783
alpha (deg) | Cl | Cd | Cm | Cl/Cd
-20 | -1.5392 | 0.0531 | -0.0497 | -28.9868
-19.5 | -1.5746 | 0.04275 | -0.0542 | -36.8327
-19 | -1.5738 | 0.03767 | -0.0551 | -41.7786
-18 | -1.5306 | 0.03271 | -0.0543 | -46.793
-17.5 | -1.5513 | 0.02738 | -0.0509 | -56.6581
-17 | -1.5634 | 0.0236 | -0.0451 | -66.2458
-16.5 | -1.5556 | 0.02155 | -0.0394 | -72.1856
-16 | -1.5473 | 0.02005 | -0.0322 | -77.1721
-15.5 | -1.5294 | 0.01865 | -0.0263 | -82.0054
-15 | -1.5039 | 0.01737 | -0.0215 | -86.5803
-14.5 | -1.4668 | 0.01611 | -0.019 | -91.049
-14 | -1.4189 | 0.01489 | -0.0186 | -95.2921
-13.5 | -1.3674 | 0.0138 | -0.0187 | -99.087
-13 | -1.3126 | 0.0128 | -0.0194 | -102.5469
-12.5 | -1.2568 | 0.01189 | -0.0202 | -105.7023
-11.5 | -1.1417 | 0.01031 | -0.0222 | -110.7371
-11 | -1.0915 | 0.00981 | -0.0214 | -111.264
-10 | -0.9911 | 0.0088 | -0.0195 | -112.625
-9.5 | -0.9394 | 0.00832 | -0.0188 | -112.9087
-9 | -0.8872 | 0.00786 | -0.0182 | -112.8753
-8.5 | -0.8348 | 0.00752 | -0.0175 | -111.0106
-8 | -0.7842 | 0.0073 | -0.0164 | -107.4247
-7.5 | -0.731 | 0.00702 | -0.0159 | -104.1311
-7 | -0.678 | 0.00677 | -0.0153 | -100.1477
-6.5 | -0.6253 | 0.00654 | -0.0146 | -95.6116
-6 | -0.5729 | 0.00645 | -0.0138 | -88.8217
-5.5 | -0.5194 | 0.00635 | -0.0133 | -81.7953
-5 | -0.4649 | 0.00623 | -0.0129 | -74.6228
-4.5 | -0.4112 | 0.00617 | -0.0124 | -66.6451
-4 | -0.3566 | 0.00608 | -0.012 | -58.6513
-3.5 | -0.3023 | 0.00601 | -0.0116 | -50.2995
-3 | -0.248 | 0.00596 | -0.0112 | -41.6107
-2.5 | -0.195 | 0.00583 | -0.0105 | -33.4477
-2 | -0.1401 | 0.00582 | -0.0102 | -24.0722
-1.5 | -0.0857 | 0.00583 | -0.0098 | -14.6998
-1 | -0.0315 | 0.00588 | -0.0093 | -5.3571
-0.5 | 0.0223 | 0.00598 | -0.0088 | 3.7291
0 | 0.0769 | 0.00606 | -0.0084 | 12.6898
0.5 | 0.1312 | 0.0061 | -0.008 | 21.5082
1 | 0.1856 | 0.00606 | -0.0076 | 30.6271
1.5 | 0.2357 | 0.00574 | -0.0064 | 41.0627
2 | 0.2854 | 0.00538 | -0.0052 | 53.0483
3.5 | 0.4444 | 0.00509 | -0.0033 | 87.3084
4 | 0.4973 | 0.00521 | -0.0027 | 95.4511
4.5 | 0.5518 | 0.00532 | -0.0024 | 103.7218
5 | 0.6066 | 0.0055 | -0.0022 | 110.2909
5.5 | 0.6605 | 0.00579 | -0.0019 | 114.076
6 | 0.7134 | 0.00612 | -0.0013 | 116.5686
6.5 | 0.7649 | 0.00626 | -0.0005 | 122.1885
7 | 0.8193 | 0.00651 | -0.0003 | 125.8525
7.5 | 0.8735 | 0.00678 | -0.0002 | 128.8348
8 | 0.9279 | 0.00705 | 0 | 131.617
8.5 | 0.9814 | 0.00732 | 0.0002 | 134.071
9 | 1.0341 | 0.00761 | 0.0006 | 135.887
9.5 | 1.085 | 0.00783 | 0.0014 | 138.5696
10 | 1.1391 | 0.00812 | 0.0014 | 140.2833
10.5 | 1.1998 | 0.00855 | -0.0002 | 140.3275
11 | 1.259 | 0.00896 | -0.0015 | 140.5134
11.5 | 1.3185 | 0.00941 | -0.0029 | 140.1169
12 | 1.3765 | 0.00993 | -0.0041 | 138.6203
12.5 | 1.4325 | 0.01047 | -0.0049 | 136.8195
13 | 1.4874 | 0.01103 | -0.0055 | 134.8504
13.5 | 1.5417 | 0.01156 | -0.0061 | 133.3651
14 | 1.5941 | 0.01212 | -0.0063 | 131.5264
14.5 | 1.6356 | 0.01266 | -0.0041 | 129.1943
15 | 1.6746 | 0.01323 | -0.0016 | 126.576
15.5 | 1.7057 | 0.0138 | 0.0026 | 123.6014
16 | 1.7398 | 0.01444 | 0.0059 | 120.4848
16.5 | 1.7677 | 0.01514 | 0.0103 | 116.7569
17 | 1.7931 | 0.01597 | 0.0148 | 112.2793
17.5 | 1.819 | 0.01701 | 0.0185 | 106.9371
18 | 1.843 | 0.01826 | 0.022 | 100.931
18.5 | 1.8648 | 0.01977 | 0.0253 | 94.3247
19 | 1.8839 | 0.02161 | 0.0281 | 87.1772
19.5 | 1.9 | 0.02386 | 0.0306 | 79.6312
20 | 1.9121 | 0.02668 | 0.0326 | 71.6679

## 139. Re 18M Mach 0.10 (1)
BIGFOIL.COM POLAR EXPORT
npl9615
NPL 9615 |  |  |  | Cl Max: | 1.251 | at alpha= | 13.5 | deg
JavaFoil+Calcfoil stall+Eppler ext transition |  |  |  | L/D Max: | 220.317 | at alpha= | 4.5 | deg
Re: | 18000000 |  |  | Cd Min: | 0.00166 | at alpha= | -0.5 | deg
Mach: | 0.1 |  |  | Cl=0 at alpha= | -0.69167 | deg
|  |  |  | @ Cl=0.1, Cd= | 0.022696
|  |  |  | @ Cl=0.4, Cd= | 0.0025228
|  |  |  | @ Cl=0.6, Cd= | 0.0027924
alpha (deg) | Cl | Cd | Cm | Cl/Cd
-17.5 | -0.661 | 0.12377 | 0.006 | -5.338
-17 | -0.68 | 0.11701 | 0.006 | -5.809
-16.5 | -0.698 | 0.11102 | 0.006 | -6.287
-16 | -0.731 | 0.08581 | 0.007 | -8.523
-15.5 | -0.761 | 0.07002 | 0.007 | -10.874
-15 | -0.818 | 0.03993 | 0.008 | -20.488
-14.5 | -0.854 | 0.02797 | 0.007 | -30.542
-14 | -0.91 | 0.01448 | 0.007 | -62.877
-13.5 | -0.927 | 0.0127 | 0.007 | -72.948
-13 | -0.936 | 0.01162 | 0.007 | -80.555
-12.5 | -0.943 | 0.01082 | 0.006 | -87.143
-12 | -0.939 | 0.01029 | 0.005 | -91.26
-11.5 | -0.932 | 0.00933 | 0.005 | -99.935
-11 | -0.921 | 0.00892 | 0.004 | -103.258
-10.5 | -0.905 | 0.00892 | 0.004 | -101.462
-10 | -0.886 | 0.00859 | 0.003 | -103.167
-9.5 | -0.863 | 0.00824 | 0.003 | -104.643
-9 | -0.835 | 0.00788 | 0.002 | -105.962
-8.5 | -0.804 | 0.0076 | 0.002 | -105.799
-8 | -0.769 | 0.00733 | 0.001 | -104.916
-7.5 | -0.731 | 0.00714 | 0 | -102.366
-7 | -0.69 | 0.00685 | 0 | -100.608
-6.5 | -0.645 | 0.00587 | 0 | -109.826
-6 | -0.598 | 0.00566 | -0.001 | -105.717
-5.5 | -0.548 | 0.00536 | -0.001 | -102.31
-5 | -0.496 | 0.00514 | -0.001 | -96.648
-4.5 | -0.443 | 0.00205 | -0.002 | -215.872
-4 | -0.388 | 0.00197 | -0.002 | -197.135
-3.5 | -0.331 | 0.00193 | -0.003 | -171.371
-3 | -0.274 | 0.00187 | -0.003 | -146.713
-2.5 | -0.216 | 0.00184 | -0.003 | -117.402
-2 | -0.157 | 0.00177 | -0.004 | -88.379
-1.5 | -0.097 | 0.00279 | -0.007 | -34.835
-1 | -0.037 | 0.0017 | -0.004 | -22.058
-0.5 | 0.023 | 0.00166 | -0.005 | 13.566
0 | 0.068 | 0.02267 | -0.005 | 2.983
0.5 | 0.117 | 0.02271 | -0.005 | 5.141
1 | 0.203 | 0.00278 | -0.009 | 73.066
1.5 | 0.263 | 0.00279 | -0.01 | 94.289
2 | 0.323 | 0.00248 | -0.011 | 130.072
2.5 | 0.383 | 0.00252 | -0.011 | 152.204
3 | 0.443 | 0.00253 | -0.012 | 174.841
3.5 | 0.502 | 0.00281 | -0.012 | 178.784
4 | 0.562 | 0.00274 | -0.013 | 204.757
4.5 | 0.62 | 0.00282 | -0.013 | 220.317
5 | 0.678 | 0.00607 | -0.014 | 111.617
5.5 | 0.734 | 0.0063 | -0.015 | 116.369
6 | 0.788 | 0.00683 | -0.015 | 115.397
6.5 | 0.841 | 0.00743 | -0.016 | 113.193
7 | 0.892 | 0.0075 | -0.016 | 119.038
7.5 | 0.941 | 0.00716 | -0.017 | 131.466
8 | 0.988 | 0.00818 | -0.017 | 120.706
8.5 | 1.032 | 0.00878 | -0.018 | 117.535
9 | 1.072 | 0.00923 | -0.018 | 116.136
9.5 | 1.11 | 0.00973 | -0.019 | 114.055
10 | 1.144 | 0.01024 | -0.02 | 111.688
10.5 | 1.174 | 0.01009 | -0.02 | 116.402
11 | 1.2 | 0.01056 | -0.021 | 113.654
11.5 | 1.222 | 0.01058 | -0.021 | 115.505
12 | 1.24 | 0.01116 | -0.022 | 111.138
12.5 | 1.231 | 0.01427 | -0.022 | 86.286
13 | 1.25 | 0.01319 | -0.022 | 94.805
13.5 | 1.251 | 0.01397 | -0.023 | 89.574
14 | 1.247 | 0.01496 | -0.023 | 83.346
14.5 | 1.237 | 0.01628 | -0.023 | 75.985
15 | 1.227 | 0.01706 | -0.024 | 71.951
15.5 | 1.214 | 0.0182 | -0.024 | 66.71
16 | 1.17 | 0.02597 | -0.024 | 45.069
16.5 | 1.145 | 0.03 | -0.024 | 38.157
17 | 1.137 | 0.02789 | -0.025 | 40.757
17.5 | 1.082 | 0.04292 | -0.024 | 25.202
18 | 1.052 | 0.04883 | -0.024 | 21.553
18.5 | 1.022 | 0.05517 | -0.024 | 18.533

## 140. Re 18M Mach 0.10 (2)
BIGFOIL.COM POLAR EXPORT
npl9615
NPL 9615 |  |  |  | Cl Max: | 1.9055 | at alpha= | 20 | deg
XFOIL ncrit=9 |  |  |  | L/D Max: | 140.21 | at alpha= | 11 | deg
Re: | 18000000 |  |  | Cd Min: | 0.06815 | at alpha= | -19 | deg
Mach: | 0.1 |  |  | Cl=0 at alpha= | -0.70702 | deg
|  |  |  | @ Cl=0.1, Cd= | 0.0060825
|  |  |  | @ Cl=0.4, Cd= | 0.0051348
|  |  |  | @ Cl=0.6, Cd= | 0.0054764
alpha (deg) | Cl | Cd | Cm | Cl/Cd
-19 | -1.3722 | 0.06815 | -0.041 | -20.135
-18.5 | -1.4411 | 0.05057 | -0.052 | -28.4971
-18 | -1.4747 | 0.04051 | -0.0563 | -36.4034
-17.5 | -1.5029 | 0.03292 | -0.0566 | -45.6531
-17 | -1.5157 | 0.02814 | -0.0536 | -53.8628
-16.5 | -1.5191 | 0.0248 | -0.0487 | -61.254
-16 | -1.517 | 0.02235 | -0.0423 | -67.8747
-15.5 | -1.5131 | 0.02057 | -0.0342 | -73.5586
-15 | -1.499 | 0.01899 | -0.0273 | -78.9363
-14.5 | -1.4718 | 0.01748 | -0.0227 | -84.1991
-14 | -1.4265 | 0.01597 | -0.0217 | -89.3237
-13.5 | -1.3762 | 0.01465 | -0.0214 | -93.9386
-13 | -1.3219 | 0.01347 | -0.0218 | -98.1366
-12.5 | -1.2662 | 0.01242 | -0.0223 | -101.9485
-11.5 | -1.1515 | 0.01065 | -0.0236 | -108.1221
-11 | -1.0993 | 0.01008 | -0.0229 | -109.0575
-10 | -0.9983 | 0.00897 | -0.0207 | -111.2932
-9.5 | -0.9461 | 0.00846 | -0.0198 | -111.8322
-9 | -0.8935 | 0.00796 | -0.0191 | -112.2487
-8.5 | -0.8406 | 0.00761 | -0.0183 | -110.4599
-8 | -0.7896 | 0.00737 | -0.0171 | -107.137
-7.5 | -0.7359 | 0.00707 | -0.0165 | -104.0877
-7 | -0.6825 | 0.00681 | -0.0158 | -100.2203
-6.5 | -0.6293 | 0.00658 | -0.015 | -95.6383
-6 | -0.5765 | 0.00647 | -0.0142 | -89.1036
-5.5 | -0.5227 | 0.00637 | -0.0136 | -82.0565
-5 | -0.4678 | 0.00624 | -0.0132 | -74.9679
-4.5 | -0.4137 | 0.00618 | -0.0126 | -66.9417
-4 | -0.3587 | 0.00609 | -0.0122 | -58.8998
-3.5 | -0.304 | 0.00602 | -0.0118 | -50.4983
-3 | -0.2494 | 0.00597 | -0.0113 | -41.7755
-2.5 | -0.1961 | 0.00584 | -0.0106 | -33.5788
-2 | -0.1408 | 0.00582 | -0.0103 | -24.1924
-1.5 | -0.0862 | 0.00584 | -0.0098 | -14.7603
-1 | -0.0317 | 0.00588 | -0.0094 | -5.3912
-0.5 | 0.0224 | 0.00598 | -0.0088 | 3.7458
0 | 0.0772 | 0.00607 | -0.0084 | 12.7183
0.5 | 0.1319 | 0.0061 | -0.008 | 21.623
1.5 | 0.237 | 0.00575 | -0.0064 | 41.2174
2 | 0.287 | 0.00538 | -0.0051 | 53.3457
2.5 | 0.339 | 0.00518 | -0.0042 | 65.444
3.5 | 0.447 | 0.0051 | -0.0032 | 87.6471
4 | 0.5001 | 0.00522 | -0.0026 | 95.8046
4.5 | 0.5551 | 0.00533 | -0.0023 | 104.1463
5 | 0.6103 | 0.00551 | -0.002 | 110.7623
5.5 | 0.6645 | 0.00581 | -0.0017 | 114.3718
6 | 0.7177 | 0.00615 | -0.0011 | 116.6992
6.5 | 0.7696 | 0.00629 | -0.0002 | 122.3529
7 | 0.8245 | 0.00654 | 0 | 126.0703
7.5 | 0.8792 | 0.00682 | 0.0002 | 128.915
8 | 0.9341 | 0.00708 | 0.0004 | 131.935
8.5 | 0.9879 | 0.00738 | 0.0007 | 133.8618
9 | 1.0412 | 0.00766 | 0.0012 | 135.9269
9.5 | 1.0927 | 0.00789 | 0.0021 | 138.4918
10 | 1.148 | 0.00821 | 0.002 | 139.8295
10.5 | 1.2086 | 0.00863 | 0.0007 | 140.0463
11 | 1.2689 | 0.00905 | -0.0006 | 140.2099
11.5 | 1.3289 | 0.00954 | -0.0019 | 139.2977
12 | 1.3875 | 0.01008 | -0.003 | 137.6488
12.5 | 1.4442 | 0.01064 | -0.0036 | 135.7331
14 | 1.606 | 0.01234 | -0.004 | 130.1459
14.5 | 1.6475 | 0.01292 | -0.0015 | 127.5155
15 | 1.6854 | 0.01352 | 0.0015 | 124.6598
15.5 | 1.7157 | 0.01414 | 0.0061 | 121.3366
16 | 1.7493 | 0.01487 | 0.0097 | 117.6395
16.5 | 1.7718 | 0.01565 | 0.0154 | 113.2141
17 | 1.7986 | 0.01664 | 0.0196 | 108.0889
17.5 | 1.8237 | 0.01786 | 0.0234 | 102.1109
18 | 1.8468 | 0.01932 | 0.0269 | 95.5901
18.5 | 1.8671 | 0.02112 | 0.0301 | 88.4044
19 | 1.8841 | 0.02335 | 0.0329 | 80.6895
19.5 | 1.8974 | 0.02614 | 0.0351 | 72.5861
20 | 1.9055 | 0.02973 | 0.0364 | 64.0935

## 141. Re 18M Mach 0.25 (1)
BIGFOIL.COM POLAR EXPORT
npl9615
NPL 9615 |  |  |  | Cl Max: | 1.177 | at alpha= | 11.5 | deg
JavaFoil+Calcfoil stall+Eppler ext transition |  |  |  | L/D Max: | 174.849 | at alpha= | 3 | deg
Re: | 18000000 |  |  | Cd Min: | 0.00158 | at alpha= | -0.5 | deg
Mach: | 0.25 |  |  | Cl=0 at alpha= | -0.68853 | deg
|  |  |  | @ Cl=0.1, Cd= | 0.022644
|  |  |  | @ Cl=0.4, Cd= | 0.0024492
|  |  |  | @ Cl=0.6, Cd= | 0.0057413
alpha (deg) | Cl | Cd | Cm | Cl/Cd
-15.5 | -0.414 | 0.10979 | 0.005 | -3.775
-15 | -0.463 | 0.10304 | 0.005 | -4.496
-14.5 | -0.508 | 0.09635 | 0.005 | -5.271
-14 | -0.545 | 0.09129 | 0.004 | -5.973
-13.5 | -0.585 | 0.07675 | 0.005 | -7.622
-13 | -0.626 | 0.06289 | 0.005 | -9.958
-12.5 | -0.752 | 0.01455 | 0.006 | -51.721
-12 | -0.793 | 0.0115 | 0.006 | -68.939
-11.5 | -0.818 | 0.01004 | 0.005 | -81.488
-11 | -0.83 | 0.01007 | 0.005 | -82.376
-10.5 | -0.835 | 0.00909 | 0.004 | -91.812
-10 | -0.833 | 0.00858 | 0.003 | -97.074
-9.5 | -0.824 | 0.00864 | 0.003 | -95.396
-9 | -0.81 | 0.00829 | 0.002 | -97.624
-8.5 | -0.789 | 0.00793 | 0.002 | -99.448
-8 | -0.762 | 0.00693 | 0.001 | -109.963
-7.5 | -0.73 | 0.00727 | 0 | -100.36
-7 | -0.693 | 0.00635 | 0 | -109.128
-6.5 | -0.652 | 0.00602 | 0 | -108.162
-6 | -0.606 | 0.00579 | -0.001 | -104.767
-5.5 | -0.558 | 0.00555 | -0.001 | -100.537
-5 | -0.507 | 0.00532 | -0.002 | -95.304
-4.5 | -0.453 | 0.00509 | -0.002 | -89.053
-4 | -0.397 | 0.00486 | -0.002 | -81.66
-3.5 | -0.34 | 0.00469 | -0.003 | -72.444
-3 | -0.281 | 0.00181 | -0.003 | -155.111
-2.5 | -0.221 | 0.00175 | -0.003 | -126.497
-2 | -0.161 | 0.00172 | -0.004 | -93.619
-1.5 | -0.1 | 0.00167 | -0.004 | -59.728
-1 | -0.038 | 0.00164 | -0.004 | -23.381
-0.5 | 0.023 | 0.00158 | -0.005 | 14.639
0 | 0.069 | 0.02262 | -0.005 | 3.071
0.5 | 0.12 | 0.02266 | -0.006 | 5.292
1 | 0.209 | 0.00267 | -0.01 | 78.072
1.5 | 0.27 | 0.00268 | -0.01 | 100.813
2 | 0.332 | 0.00241 | -0.011 | 137.817
2.5 | 0.393 | 0.00243 | -0.011 | 162.003
3 | 0.455 | 0.0026 | -0.012 | 174.849
3.5 | 0.516 | 0.00571 | -0.013 | 90.223
4 | 0.577 | 0.00568 | -0.013 | 101.585
4.5 | 0.637 | 0.00584 | -0.014 | 109.121
5 | 0.695 | 0.00615 | -0.014 | 112.998
5.5 | 0.752 | 0.00642 | -0.015 | 117.228
6 | 0.807 | 0.00698 | -0.016 | 115.583
6.5 | 0.86 | 0.00734 | -0.016 | 117.14
7 | 0.911 | 0.00764 | -0.017 | 119.27
7.5 | 0.959 | 0.00798 | -0.017 | 120.174
8 | 1.003 | 0.0078 | -0.018 | 128.567
8.5 | 1.043 | 0.00882 | -0.018 | 118.283
9 | 1.079 | 0.0091 | -0.019 | 118.544
9.5 | 1.11 | 0.00978 | -0.02 | 113.569
10 | 1.136 | 0.01034 | -0.02 | 109.835
10.5 | 1.156 | 0.01097 | -0.021 | 105.384
11 | 1.17 | 0.01183 | -0.021 | 98.897
11.5 | 1.177 | 0.0121 | -0.022 | 97.268
12 | 1.177 | 0.01267 | -0.022 | 92.9
12.5 | 1.155 | 0.01359 | -0.022 | 85.04
13 | 1.13 | 0.01552 | -0.023 | 72.795
13.5 | 1.111 | 0.01566 | -0.023 | 70.912
14 | 1.076 | 0.01716 | -0.023 | 62.723
14.5 | 1.038 | 0.01888 | -0.024 | 54.991
15 | 0.984 | 0.02252 | -0.024 | 43.691
15.5 | 0.934 | 0.02498 | -0.024 | 37.384
16 | 0.873 | 0.03016 | -0.024 | 28.957
16.5 | 0.811 | 0.03539 | -0.024 | 22.928

## 142. Re 18M Mach 0.25 (2)
BIGFOIL.COM POLAR EXPORT
npl9615
NPL 9615 |  |  |  | Cl Max: | 1.8434 | at alpha= | 18 | deg
XFOIL ncrit=9 |  |  |  | L/D Max: | 138.864 | at alpha= | 10 | deg
Re: | 18000000 |  |  | Cd Min: | 0.17265 | at alpha= | -18 | deg
Mach: | 0.25 |  |  | Cl=0 at alpha= | -0.70878 | deg
|  |  |  | @ Cl=0.1, Cd= | 0.0061346
|  |  |  | @ Cl=0.4, Cd= | 0.0050802
|  |  |  | @ Cl=0.6, Cd= | 0.0054884
alpha (deg) | Cl | Cd | Cm | Cl/Cd
-18 | -0.8159 | 0.17265 | 0.0189 | -4.7257
-17.5 | -0.8229 | 0.16137 | 0.0126 | -5.0995
-17 | -0.8474 | 0.14654 | 0.0044 | -5.7827
-16 | -1.2307 | 0.05734 | -0.0581 | -21.4632
-15.5 | -1.2977 | 0.04341 | -0.0653 | -29.894
-15 | -1.355 | 0.03349 | -0.0645 | -40.4598
-14.5 | -1.3859 | 0.02784 | -0.0583 | -49.7809
-14 | -1.4089 | 0.02449 | -0.0472 | -57.5296
-13.5 | -1.4064 | 0.02148 | -0.0386 | -65.4749
-13 | -1.3646 | 0.01843 | -0.0366 | -74.0423
-12.5 | -1.3144 | 0.01612 | -0.0351 | -81.5385
-11.5 | -1.2041 | 0.01287 | -0.0326 | -93.5587
-11 | -1.1435 | 0.01174 | -0.0322 | -97.402
-10 | -1.0388 | 0.01005 | -0.0277 | -103.3632
-9.5 | -0.9844 | 0.00928 | -0.026 | -106.0776
-9 | -0.929 | 0.00862 | -0.0244 | -107.7726
-8.5 | -0.8732 | 0.00812 | -0.023 | -107.5369
-8 | -0.8199 | 0.00777 | -0.0212 | -105.5212
-7.5 | -0.7635 | 0.00738 | -0.02 | -103.4553
-7 | -0.7076 | 0.00705 | -0.0188 | -100.3688
-6.5 | -0.6518 | 0.0068 | -0.0176 | -95.8529
-6 | -0.5967 | 0.00662 | -0.0164 | -90.136
-5.5 | -0.541 | 0.00648 | -0.0154 | -83.4877
-5 | -0.4838 | 0.00632 | -0.0147 | -76.5506
-4.5 | -0.4275 | 0.00624 | -0.0139 | -68.5096
-4 | -0.3704 | 0.00613 | -0.0133 | -60.4241
-3.5 | -0.3136 | 0.00605 | -0.0127 | -51.8347
-3 | -0.2571 | 0.006 | -0.0121 | -42.85
-2.5 | -0.2013 | 0.00594 | -0.0114 | -33.8889
-2 | -0.1451 | 0.00584 | -0.0108 | -24.8459
-1.5 | -0.0888 | 0.00587 | -0.0102 | -15.1278
-1 | -0.0325 | 0.00591 | -0.0097 | -5.4992
-0.5 | 0.0233 | 0.00602 | -0.0091 | 3.8704
0 | 0.0794 | 0.00612 | -0.0086 | 12.9739
0.5 | 0.1358 | 0.00616 | -0.0081 | 22.0455
1 | 0.1922 | 0.00616 | -0.0076 | 31.2013
1.5 | 0.2441 | 0.00577 | -0.0063 | 42.305
2 | 0.2955 | 0.00539 | -0.0049 | 54.8237
2.5 | 0.3495 | 0.0052 | -0.004 | 67.2115
3 | 0.4043 | 0.00507 | -0.0032 | 79.7436
3.5 | 0.4612 | 0.00514 | -0.0028 | 89.7276
4 | 0.5161 | 0.00528 | -0.002 | 97.7462
4.5 | 0.5732 | 0.00539 | -0.0016 | 106.3451
5 | 0.6304 | 0.0056 | -0.0012 | 112.5714
5.5 | 0.6863 | 0.00596 | -0.0005 | 115.151
6 | 0.7418 | 0.00631 | 0.0002 | 117.5594
6.5 | 0.796 | 0.00644 | 0.0013 | 123.6025
7 | 0.8535 | 0.00671 | 0.0018 | 127.1982
7.5 | 0.911 | 0.007 | 0.0023 | 130.1429
8 | 0.9682 | 0.00731 | 0.0029 | 132.4487
8.5 | 1.025 | 0.00764 | 0.0037 | 134.1623
9 | 1.0813 | 0.00796 | 0.0045 | 135.8417
9.5 | 1.1347 | 0.00828 | 0.0061 | 137.0411
10 | 1.1984 | 0.00863 | 0.0055 | 138.8644
11 | 1.3244 | 0.00968 | 0.0047 | 136.8182
11.5 | 1.3877 | 0.01031 | 0.0043 | 134.5975
12 | 1.4501 | 0.01094 | 0.0042 | 132.5503
12.5 | 1.5112 | 0.01158 | 0.0044 | 130.5009
13 | 1.5708 | 0.01228 | 0.005 | 127.9153
13.5 | 1.6255 | 0.01303 | 0.0066 | 124.7506
14 | 1.6668 | 0.0138 | 0.0108 | 120.7826
14.5 | 1.6973 | 0.01458 | 0.0171 | 116.4129
15 | 1.7211 | 0.01544 | 0.0243 | 111.4702
15.5 | 1.7483 | 0.01653 | 0.0303 | 105.7653
16 | 1.7761 | 0.01794 | 0.0354 | 99.0022
16.5 | 1.8005 | 0.01974 | 0.04 | 91.2107
17 | 1.8208 | 0.02207 | 0.0441 | 82.5011
17.5 | 1.8356 | 0.02512 | 0.0475 | 73.0732
18 | 1.8434 | 0.02925 | 0.0495 | 63.0222
18.5 | 1.8421 | 0.03471 | 0.0502 | 53.0712
19 | 1.8291 | 0.04187 | 0.0492 | 43.6852
19.5 | 1.8024 | 0.05107 | 0.0464 | 35.2927
20 | 1.7587 | 0.06273 | 0.0416 | 28.036

## 143. Re 18M Mach 0.50 (1)
BIGFOIL.COM POLAR EXPORT
npl9615
NPL 9615 |  |  |  | Cl Max: | 1.229 | at alpha= | 20 | deg
JavaFoil+Calcfoil stall+Eppler ext transition |  |  |  | L/D Max: | 104.86 | at alpha= | 7 | deg
Re: | 18000000 |  |  | Cd Min: | 0.00357 | at alpha= | -0.5 | deg
Mach: | 0.5 |  |  | Cl=0 at alpha= | -0.68841 | deg
|  |  |  | @ Cl=0.1, Cd= | 0.019997
|  |  |  | @ Cl=0.4, Cd= | 0.0064294
|  |  |  | @ Cl=0.6, Cd= | 0.0074702
alpha (deg) | Cl | Cd | Cm | Cl/Cd
-20 | -1.045 | 0.18085 | 0.009 | -5.776
-19.5 | -1.019 | 0.17014 | 0.009 | -5.989
-19 | -0.995 | 0.15515 | 0.009 | -6.411
-18.5 | -0.97 | 0.14296 | 0.009 | -6.787
-18 | -0.939 | 0.15363 | 0.008 | -6.115
-17.5 | -0.915 | 0.13621 | 0.008 | -6.719
-17 | -0.892 | 0.12214 | 0.008 | -7.299
-16.5 | -0.869 | 0.10996 | 0.007 | -7.904
-16 | -0.834 | 0.12499 | 0.006 | -6.672
-15.5 | -0.808 | 0.10916 | 0.006 | -7.403
-15 | -0.788 | 0.09343 | 0.006 | -8.431
-14.5 | -0.797 | 0.06123 | 0.007 | -13.02
-14 | -0.734 | 0.07001 | 0.005 | -10.48
-13.5 | -0.817 | 0.02054 | 0.005 | -39.769
-13 | -0.679 | 0.06394 | 0.003 | -10.618
-12.5 | -0.788 | 0.01206 | 0.004 | -65.38
-12 | -0.759 | 0.01107 | 0.004 | -68.533
-11.5 | -0.601 | 0.06276 | 0.002 | -9.574
-11 | -0.677 | 0.01311 | 0.003 | -51.646
-10.5 | -0.664 | 0.0095 | 0.003 | -69.822
-10 | -0.513 | 0.05904 | 0.001 | -8.689
-9.5 | -0.484 | 0.06285 | 0.001 | -7.698
-9 | -0.456 | 0.06178 | 0.001 | -7.387
-8.5 | -0.43 | 0.05434 | 0.001 | -7.907
-8 | -0.404 | 0.04831 | 0 | -8.356
-7.5 | -0.377 | 0.04501 | 0 | -8.369
-7 | -0.351 | 0.04026 | 0 | -8.724
-6.5 | -0.396 | 0.00712 | -0.001 | -55.577
-6 | -0.514 | 0.00667 | -0.001 | -77.049
-5.5 | -0.55 | 0.00627 | -0.001 | -87.697
-5 | -0.527 | 0.00586 | -0.002 | -89.88
-4.5 | -0.485 | 0.00556 | -0.002 | -87.229
-4 | -0.432 | 0.00527 | -0.003 | -82.069
-3.5 | -0.374 | 0.00498 | -0.003 | -75.026
-3 | -0.311 | 0.0048 | -0.003 | -64.851
-2.5 | -0.246 | 0.00425 | -0.004 | -57.819
-2 | -0.179 | 0.0041 | -0.004 | -43.745
-1.5 | -0.111 | 0.00385 | -0.005 | -28.912
-1 | -0.043 | 0.00371 | -0.005 | -11.567
-0.5 | 0.026 | 0.00357 | -0.005 | 7.26
0 | 0.078 | 0.02451 | -0.006 | 3.167
0.5 | 0.164 | 0.00687 | -0.01 | 23.87
1 | 0.233 | 0.00692 | -0.011 | 33.663
1.5 | 0.302 | 0.00716 | -0.012 | 42.121
2 | 0.37 | 0.00635 | -0.012 | 58.306
2.5 | 0.438 | 0.00653 | -0.013 | 67.1
3 | 0.506 | 0.00709 | -0.014 | 71.46
3.5 | 0.574 | 0.00728 | -0.014 | 78.845
4 | 0.641 | 0.00777 | -0.015 | 82.506
4.5 | 0.708 | 0.00742 | -0.015 | 95.339
5 | 0.769 | 0.0077 | -0.016 | 99.876
5.5 | 0.827 | 0.00834 | -0.017 | 99.154
6 | 0.879 | 0.00856 | -0.017 | 102.696
6.5 | 0.922 | 0.00888 | -0.018 | 103.734
7 | 0.95 | 0.00906 | -0.019 | 104.86
7.5 | 0.953 | 0.00958 | -0.019 | 99.422
8 | 0.887 | 0.01003 | -0.02 | 88.355
8.5 | 0.632 | 0.01001 | -0.021 | 63.132
9 | 0.666 | 0.0109 | -0.021 | 61.136
9.5 | 0.693 | 0.01262 | -0.022 | 54.909
10 | 0.723 | 0.01394 | -0.022 | 51.841
10.5 | 0.752 | 0.015 | -0.023 | 50.168
11 | 0.789 | 0.01431 | -0.023 | 55.118
11.5 | 0.813 | 0.01641 | -0.023 | 49.542
12 | 0.825 | 0.02204 | -0.023 | 37.426
12.5 | 0.874 | 0.01866 | -0.024 | 46.831
13 | 0.889 | 0.02314 | -0.024 | 38.415
13.5 | 0.915 | 0.02602 | -0.025 | 35.16
14 | 0.937 | 0.02953 | -0.025 | 31.728
14.5 | 0.845 | 0.11775 | -0.016 | 7.174
15 | 0.873 | 0.12522 | -0.017 | 6.97
15.5 | 1.031 | 0.03229 | -0.026 | 31.912
16 | 0.989 | 0.07089 | -0.024 | 13.957
16.5 | 1.055 | 0.05243 | -0.026 | 20.112
17 | 1.089 | 0.05157 | -0.027 | 21.12
17.5 | 1.118 | 0.05361 | -0.027 | 20.859
18 | 1.164 | 0.04601 | -0.028 | 25.298
18.5 | 1.181 | 0.05453 | -0.028 | 21.653
19 | 1.205 | 0.05897 | -0.028 | 20.442
19.5 | 1.212 | 0.07672 | -0.028 | 15.794
20 | 1.229 | 0.08815 | -0.028 | 13.943

## 144. Re 18M Mach 0.50 (2)
BIGFOIL.COM POLAR EXPORT
npl9615
NPL 9615 |  |  |  | Cl Max: | 1.3146 | at alpha= | 9.5 | deg
XFOIL ncrit=9 |  |  |  | L/D Max: | 134.429 | at alpha= | 8 | deg
Re: | 18000000 |  |  | Cd Min: | 0.11754 | at alpha= | -12 | deg
Mach: | 0.5 |  |  | Cl=0 at alpha= | -0.71053 | deg
|  |  |  | @ Cl=0.1, Cd= | 0.0063184
|  |  |  | @ Cl=0.4, Cd= | 0.0053155
|  |  |  | @ Cl=0.6, Cd= | 0.0055532
alpha (deg) | Cl | Cd | Cm | Cl/Cd
-12 | -0.6159 | 0.11754 | -0.0117 | -5.2399
-11.5 | -0.6249 | 0.10675 | -0.0169 | -5.8539
-11 | -0.6354 | 0.09607 | -0.0223 | -6.6139
-10.5 | -0.6491 | 0.0849 | -0.0287 | -7.6455
-10 | -0.6598 | 0.07187 | -0.0398 | -9.1805
-9.5 | -0.6781 | 0.05675 | -0.0548 | -11.9489
-9 | -0.7093 | 0.04629 | -0.0629 | -15.323
-8.5 | -0.7468 | 0.03902 | -0.0606 | -19.1389
-8 | -0.7761 | 0.0309 | -0.0552 | -25.1165
-7.5 | -0.7946 | 0.02136 | -0.0484 | -37.2004
-7 | -0.7976 | 0.01189 | -0.0405 | -67.0816
-6.5 | -0.7483 | 0.00898 | -0.0347 | -83.3296
-6 | -0.6867 | 0.00795 | -0.0301 | -86.3774
-5.5 | -0.6226 | 0.00732 | -0.0264 | -85.0546
-5 | -0.5563 | 0.00687 | -0.0235 | -80.9753
-4.5 | -0.4902 | 0.0066 | -0.0211 | -74.2727
-4 | -0.4236 | 0.00641 | -0.0192 | -66.0842
-3.5 | -0.3572 | 0.00626 | -0.0176 | -57.0607
-3 | -0.2916 | 0.00616 | -0.0162 | -47.3377
-2.5 | -0.2273 | 0.00613 | -0.0147 | -37.0799
-2 | -0.1632 | 0.00607 | -0.0135 | -26.8863
-1.5 | -0.1008 | 0.00606 | -0.0121 | -16.6337
-1 | -0.0363 | 0.00606 | -0.0112 | -5.9901
-0.5 | 0.0264 | 0.00618 | -0.0101 | 4.2718
0 | 0.0892 | 0.00631 | -0.0091 | 14.1363
0.5 | 0.1538 | 0.00636 | -0.0084 | 24.1824
1 | 0.2186 | 0.00634 | -0.0078 | 34.4795
1.5 | 0.2768 | 0.0059 | -0.0059 | 46.9153
2 | 0.3339 | 0.00545 | -0.0038 | 61.2661
2.5 | 0.3968 | 0.00532 | -0.0026 | 74.5865
3 | 0.4601 | 0.00523 | -0.0013 | 87.9732
3.5 | 0.5253 | 0.00533 | -0.0003 | 98.5553
4 | 0.5884 | 0.00552 | 0.0012 | 106.5942
4.5 | 0.6547 | 0.00571 | 0.0024 | 114.6585
5 | 0.7202 | 0.00609 | 0.004 | 118.2594
5.5 | 0.7851 | 0.00659 | 0.0059 | 119.1351
6.5 | 0.9181 | 0.00711 | 0.0102 | 129.128
7 | 0.9879 | 0.00749 | 0.0124 | 131.8959
7.5 | 1.0582 | 0.00791 | 0.015 | 133.78
8 | 1.1292 | 0.0084 | 0.0181 | 134.4286
8.5 | 1.1995 | 0.009 | 0.0218 | 133.2778
9 | 1.2647 | 0.00991 | 0.0271 | 127.6186
9.5 | 1.3146 | 0.01225 | 0.0341 | 107.3143
10.5 | 1.2954 | 0.02175 | 0.0538 | 59.5586
11 | 1.2539 | 0.02953 | 0.0576 | 42.4619
11.5 | 1.2166 | 0.04008 | 0.0534 | 30.3543
12 | 1.1793 | 0.05207 | 0.0467 | 22.6484
12.5 | 1.1427 | 0.06434 | 0.04 | 17.7603
13 | 1.1074 | 0.07662 | 0.0337 | 14.4531
13.5 | 1.074 | 0.08866 | 0.0278 | 12.1137
14 | 1.043 | 0.10063 | 0.0217 | 10.3647
14.5 | 1.0162 | 0.11254 | 0.0154 | 9.0297

## 145. Re 20M Mach 0.00 (1)
BIGFOIL.COM POLAR EXPORT
npl9615
NPL 9615 |  |  |  | Cl Max: | 1.276 | at alpha= | 13 | deg
JavaFoil+Calcfoil stall+Eppler ext transition |  |  |  | L/D Max: | 227.723 | at alpha= | 5 | deg
Re: | 20000000 |  |  | Cd Min: | 0.00164 | at alpha= | -0.5 | deg
Mach: | 0 |  |  | Cl=0 at alpha= | -0.68644 | deg
|  |  |  | @ Cl=0.1, Cd= | 0.002733
|  |  |  | @ Cl=0.4, Cd= | 0.0025132
|  |  |  | @ Cl=0.6, Cd= | 0.0027912
alpha (deg) | Cl | Cd | Cm | Cl/Cd
-18 | -0.692 | 0.12759 | 0.007 | -5.422
-17.5 | -0.709 | 0.11937 | 0.007 | -5.942
-17 | -0.725 | 0.11439 | 0.006 | -6.335
-16.5 | -0.757 | 0.08778 | 0.007 | -8.628
-16 | -0.799 | 0.06148 | 0.008 | -12.997
-15.5 | -0.855 | 0.03406 | 0.008 | -25.092
-15 | -0.885 | 0.02509 | 0.008 | -35.279
-14.5 | -0.934 | 0.01456 | 0.008 | -64.182
-14 | -0.948 | 0.01302 | 0.007 | -72.819
-13.5 | -0.957 | 0.01183 | 0.007 | -80.915
-13 | -0.966 | 0.01046 | 0.007 | -92.352
-12.5 | -0.962 | 0.01048 | 0.006 | -91.762
-12 | -0.955 | 0.00999 | 0.005 | -95.561
-11.5 | -0.945 | 0.00905 | 0.005 | -104.426
-11 | -0.931 | 0.00871 | 0.004 | -106.865
-10.5 | -0.913 | 0.00873 | 0.004 | -104.643
-10 | -0.892 | 0.00834 | 0.003 | -106.873
-9.5 | -0.867 | 0.00806 | 0.003 | -107.475
-9 | -0.838 | 0.00771 | 0.002 | -108.638
-8.5 | -0.805 | 0.00743 | 0.002 | -108.379
-8 | -0.77 | 0.00718 | 0.001 | -107.229
-7.5 | -0.73 | 0.00699 | 0 | -104.454
-7 | -0.688 | 0.00671 | 0 | -102.597
-6.5 | -0.643 | 0.00574 | 0 | -112.186
-6 | -0.596 | 0.00552 | -0.001 | -107.886
-5.5 | -0.546 | 0.0053 | -0.001 | -103.009
-5 | -0.495 | 0.00509 | -0.001 | -97.199
-4.5 | -0.441 | 0.00203 | -0.002 | -217.807
-4 | -0.386 | 0.00288 | -0.004 | -133.908
-3.5 | -0.33 | 0.00283 | -0.004 | -116.433
-3 | -0.273 | 0.0028 | -0.005 | -97.307
-2.5 | -0.215 | 0.00281 | -0.005 | -76.426
-2 | -0.156 | 0.00177 | -0.004 | -87.84
-1.5 | -0.097 | 0.00275 | -0.007 | -35.156
-1 | -0.037 | 0.00167 | -0.004 | -22.297
-0.5 | 0.022 | 0.00164 | -0.005 | 13.714
0 | 0.082 | 0.00273 | -0.008 | 30.179
0.5 | 0.142 | 0.00274 | -0.009 | 51.982
1 | 0.202 | 0.00277 | -0.009 | 73.033
1.5 | 0.262 | 0.00277 | -0.01 | 94.38
2 | 0.321 | 0.00245 | -0.011 | 131.006
2.5 | 0.381 | 0.00251 | -0.011 | 152.029
3 | 0.44 | 0.00252 | -0.012 | 175.071
3.5 | 0.5 | 0.00279 | -0.012 | 179.14
4 | 0.559 | 0.00277 | -0.013 | 202.013
4.5 | 0.617 | 0.0028 | -0.013 | 220.339
5 | 0.674 | 0.00296 | -0.014 | 227.723
5.5 | 0.73 | 0.00614 | -0.015 | 118.989
6 | 0.785 | 0.00667 | -0.015 | 117.681
6.5 | 0.838 | 0.00692 | -0.016 | 121.099
7 | 0.889 | 0.00735 | -0.016 | 121.011
7.5 | 0.938 | 0.0071 | -0.017 | 132.155
8 | 0.985 | 0.00794 | -0.017 | 124.006
8.5 | 1.029 | 0.00861 | -0.018 | 119.587
9 | 1.07 | 0.00897 | -0.018 | 119.352
9.5 | 1.109 | 0.0094 | -0.019 | 117.958
10 | 1.144 | 0.00988 | -0.019 | 115.733
10.5 | 1.175 | 0.01046 | -0.02 | 112.345
11 | 1.203 | 0.01107 | -0.02 | 108.667
11.5 | 1.227 | 0.01109 | -0.021 | 110.67
12 | 1.247 | 0.01164 | -0.021 | 107.182
12.5 | 1.263 | 0.01129 | -0.022 | 111.951
13 | 1.276 | 0.01193 | -0.022 | 106.919
13.5 | 1.268 | 0.01351 | -0.023 | 93.843
14 | 1.268 | 0.01435 | -0.023 | 88.369
14.5 | 1.264 | 0.01535 | -0.023 | 82.339
15 | 1.258 | 0.01601 | -0.024 | 78.584
15.5 | 1.246 | 0.01739 | -0.024 | 71.642
16 | 1.209 | 0.02396 | -0.024 | 50.448
16.5 | 1.179 | 0.03023 | -0.024 | 38.994
17 | 1.157 | 0.0344 | -0.024 | 33.628
17.5 | 1.136 | 0.03801 | -0.024 | 29.873
18 | 1.109 | 0.04355 | -0.024 | 25.471

## 146. Re 20M Mach 0.00 (2)
BIGFOIL.COM POLAR EXPORT
npl9615
NPL 9615 |  |  |  | Cl Max: | 1.9229 | at alpha= | 20 | deg
XFOIL ncrit=9 |  |  |  | L/D Max: | 143.162 | at alpha= | 10.5 | deg
Re: | 20000000 |  |  | Cd Min: | 0.04023 | at alpha= | -20 | deg
Mach: | 0 |  |  | Cl=0 at alpha= | -0.70019 | deg
|  |  |  | @ Cl=0.1, Cd= | 0.0060274
|  |  |  | @ Cl=0.4, Cd= | 0.0050264
|  |  |  | @ Cl=0.6, Cd= | 0.005437
alpha (deg) | Cl | Cd | Cm | Cl/Cd
-20 | -1.6438 | 0.04023 | -0.0555 | -40.8601
-19.5 | -1.6529 | 0.03448 | -0.0559 | -47.9379
-19 | -1.6507 | 0.03046 | -0.0548 | -54.1924
-17 | -1.5295 | 0.0257 | -0.0483 | -59.5136
-16.5 | -1.534 | 0.02272 | -0.0421 | -67.5176
-16 | -1.5321 | 0.02097 | -0.0342 | -73.0615
-15.5 | -1.5187 | 0.01938 | -0.0278 | -78.3643
-15 | -1.4977 | 0.01797 | -0.0223 | -83.3445
-14.5 | -1.4561 | 0.01652 | -0.0209 | -88.1416
-14 | -1.4089 | 0.01517 | -0.0205 | -92.8741
-13.5 | -1.3578 | 0.014 | -0.0207 | -96.9857
-13 | -1.3047 | 0.01295 | -0.0211 | -100.749
-12.5 | -1.2506 | 0.01199 | -0.0216 | -104.3036
-12 | -1.1975 | 0.01115 | -0.0216 | -107.3991
-11.5 | -1.1403 | 0.01047 | -0.0225 | -108.9112
-11 | -1.0931 | 0.00992 | -0.021 | -110.1915
-10.5 | -1.0428 | 0.00934 | -0.0201 | -111.6488
-10 | -0.9917 | 0.00881 | -0.0194 | -112.5653
-9.5 | -0.9398 | 0.0083 | -0.0188 | -113.2289
-9 | -0.888 | 0.00782 | -0.018 | -113.555
-8.5 | -0.8381 | 0.00759 | -0.0169 | -110.4216
-8 | -0.7853 | 0.00724 | -0.0163 | -108.4669
-7.5 | -0.7323 | 0.00697 | -0.0157 | -105.0646
-7 | -0.6796 | 0.00674 | -0.015 | -100.8309
-6.5 | -0.627 | 0.0065 | -0.0143 | -96.4615
-6 | -0.5746 | 0.0064 | -0.0135 | -89.7812
-5.5 | -0.5207 | 0.00629 | -0.013 | -82.7822
-5 | -0.4663 | 0.00618 | -0.0127 | -75.4531
-4.5 | -0.4123 | 0.00611 | -0.0122 | -67.4795
-3.5 | -0.3033 | 0.00597 | -0.0114 | -50.804
-3 | -0.2491 | 0.00593 | -0.011 | -42.0067
-2.5 | -0.1959 | 0.00579 | -0.0103 | -33.8342
-2 | -0.1411 | 0.00579 | -0.01 | -24.3696
-1.5 | -0.0864 | 0.00578 | -0.0096 | -14.9481
-1 | -0.0322 | 0.00583 | -0.0092 | -5.5232
-0.5 | 0.0215 | 0.00596 | -0.0086 | 3.6074
0 | 0.0763 | 0.00601 | -0.0083 | 12.6955
0.5 | 0.1309 | 0.00605 | -0.008 | 21.6364
1.5 | 0.2378 | 0.00582 | -0.0068 | 40.8591
2 | 0.2871 | 0.0054 | -0.0055 | 53.1667
2.5 | 0.3386 | 0.00516 | -0.0046 | 65.6202
3 | 0.3914 | 0.00502 | -0.0039 | 77.9681
3.5 | 0.4452 | 0.00506 | -0.0034 | 87.9842
4 | 0.4983 | 0.0052 | -0.0029 | 95.8269
4.5 | 0.5528 | 0.00529 | -0.0026 | 104.4991
5 | 0.6074 | 0.00546 | -0.0023 | 111.2454
5.5 | 0.6612 | 0.00577 | -0.002 | 114.5927
6 | 0.7147 | 0.00607 | -0.0016 | 117.743
6.5 | 0.7681 | 0.00629 | -0.0012 | 122.1145
7 | 0.8206 | 0.00642 | -0.0006 | 127.8193
7.5 | 0.8747 | 0.00669 | -0.0004 | 130.7474
8 | 0.9292 | 0.00693 | -0.0003 | 134.0837
8.5 | 0.9828 | 0.00723 | 0 | 135.9336
9 | 1.0363 | 0.00752 | 0.0002 | 137.8059
9.5 | 1.0888 | 0.00778 | 0.0006 | 139.9486
10 | 1.1384 | 0.00806 | 0.0016 | 141.2407
10.5 | 1.1997 | 0.00838 | -0.0001 | 143.1623
11.5 | 1.3137 | 0.00922 | -0.0017 | 142.4837
12 | 1.3714 | 0.00974 | -0.0028 | 140.8008
12.5 | 1.4278 | 0.01026 | -0.0037 | 139.1618
13.5 | 1.5374 | 0.01129 | -0.0049 | 136.1736
14 | 1.5918 | 0.01184 | -0.0055 | 134.4426
14.5 | 1.641 | 0.0124 | -0.0051 | 132.3387
15 | 1.6812 | 0.01297 | -0.0027 | 129.6222
15.5 | 1.7163 | 0.01355 | 0.0006 | 126.6642
16 | 1.7461 | 0.01416 | 0.0048 | 123.3121
16.5 | 1.777 | 0.01489 | 0.0086 | 119.3418
17 | 1.7995 | 0.01568 | 0.0138 | 114.764
17.5 | 1.8254 | 0.01668 | 0.0177 | 109.4365
18 | 1.8498 | 0.01788 | 0.0213 | 103.4564
18.5 | 1.8723 | 0.01931 | 0.0245 | 96.9601
19 | 1.892 | 0.02107 | 0.0275 | 89.7959
19.5 | 1.9085 | 0.02322 | 0.0301 | 82.1921
20 | 1.9229 | 0.02579 | 0.0321 | 74.5599

## 147. Re 20M Mach 0.10 (1)
BIGFOIL.COM POLAR EXPORT
npl9615
NPL 9615 |  |  |  | Cl Max: | 1.253 | at alpha= | 13.5 | deg
JavaFoil+Calcfoil stall+Eppler ext transition |  |  |  | L/D Max: | 222.191 | at alpha= | 4.5 | deg
Re: | 20000000 |  |  | Cd Min: | 0.00164 | at alpha= | -0.5 | deg
Mach: | 0.1 |  |  | Cl=0 at alpha= | -0.69167 | deg
|  |  |  | @ Cl=0.1, Cd= | 0.012715
|  |  |  | @ Cl=0.4, Cd= | 0.0024913
|  |  |  | @ Cl=0.6, Cd= | 0.0027831
alpha (deg) | Cl | Cd | Cm | Cl/Cd
-17.5 | -0.661 | 0.12337 | 0.006 | -5.357
-17 | -0.681 | 0.11533 | 0.006 | -5.901
-16.5 | -0.698 | 0.11047 | 0.006 | -6.321
-16 | -0.73 | 0.08719 | 0.007 | -8.37
-15.5 | -0.776 | 0.05854 | 0.007 | -13.264
-15 | -0.833 | 0.03224 | 0.008 | -25.846
-14.5 | -0.868 | 0.02303 | 0.008 | -37.681
-14 | -0.914 | 0.01374 | 0.007 | -66.522
-13.5 | -0.929 | 0.0123 | 0.007 | -75.493
-13 | -0.937 | 0.01128 | 0.007 | -83.121
-12.5 | -0.943 | 0.01064 | 0.006 | -88.612
-12 | -0.939 | 0.01011 | 0.005 | -92.904
-11.5 | -0.932 | 0.00916 | 0.005 | -101.746
-11 | -0.921 | 0.00874 | 0.004 | -105.327
-10.5 | -0.905 | 0.00883 | 0.004 | -102.5
-10 | -0.886 | 0.00849 | 0.003 | -104.393
-9.5 | -0.863 | 0.00815 | 0.003 | -105.778
-9 | -0.835 | 0.00776 | 0.002 | -107.672
-8.5 | -0.804 | 0.00749 | 0.002 | -107.304
-8 | -0.769 | 0.00723 | 0.001 | -106.396
-7.5 | -0.731 | 0.00702 | 0 | -104.095
-7 | -0.69 | 0.00674 | 0 | -102.254
-6.5 | -0.645 | 0.00578 | 0 | -111.568
-6 | -0.598 | 0.0055 | -0.001 | -108.78
-5.5 | -0.548 | 0.00527 | -0.001 | -103.965
-5 | -0.497 | 0.00506 | -0.001 | -98.218
-4.5 | -0.443 | 0.00202 | -0.002 | -218.91
-4 | -0.388 | 0.00285 | -0.004 | -136.059
-3.5 | -0.331 | 0.00283 | -0.004 | -117.103
-3 | -0.274 | 0.0028 | -0.005 | -97.81
-2.5 | -0.216 | 0.00181 | -0.003 | -119.191
-2 | -0.157 | 0.00175 | -0.004 | -89.744
-1.5 | -0.097 | 0.00275 | -0.007 | -35.35
-1 | -0.037 | 0.00167 | -0.004 | -22.413
-0.5 | 0.023 | 0.00164 | -0.005 | 13.783
0 | 0.083 | 0.00273 | -0.008 | 30.321
0.5 | 0.117 | 0.0227 | -0.005 | 5.142
1 | 0.203 | 0.00276 | -0.009 | 73.452
1.5 | 0.263 | 0.00277 | -0.01 | 94.819
2 | 0.323 | 0.00245 | -0.011 | 131.623
2.5 | 0.383 | 0.00248 | -0.011 | 154.263
3 | 0.443 | 0.00252 | -0.012 | 175.837
3.5 | 0.502 | 0.00277 | -0.012 | 180.948
4 | 0.562 | 0.00277 | -0.013 | 202.85
4.5 | 0.62 | 0.00279 | -0.013 | 222.191
5 | 0.678 | 0.00618 | -0.014 | 109.725
5.5 | 0.734 | 0.00611 | -0.015 | 120.159
6 | 0.788 | 0.00672 | -0.015 | 117.366
6.5 | 0.841 | 0.00732 | -0.016 | 114.858
7 | 0.892 | 0.00739 | -0.016 | 120.773
7.5 | 0.941 | 0.00706 | -0.017 | 133.339
8 | 0.988 | 0.00801 | -0.017 | 123.403
8.5 | 1.032 | 0.00868 | -0.018 | 118.81
9 | 1.072 | 0.00911 | -0.018 | 117.707
9.5 | 1.11 | 0.00951 | -0.019 | 116.743
10 | 1.144 | 0.01004 | -0.02 | 113.901
10.5 | 1.174 | 0.01061 | -0.02 | 110.636
11 | 1.2 | 0.01045 | -0.021 | 114.81
11.5 | 1.222 | 0.0104 | -0.021 | 117.494
12 | 1.24 | 0.01095 | -0.022 | 113.246
12.5 | 1.233 | 0.01391 | -0.022 | 88.608
13 | 1.252 | 0.0129 | -0.022 | 97.05
13.5 | 1.253 | 0.01365 | -0.023 | 91.783
14 | 1.249 | 0.01464 | -0.023 | 85.284
14.5 | 1.24 | 0.01577 | -0.023 | 78.604
15 | 1.23 | 0.01651 | -0.024 | 74.522
15.5 | 1.215 | 0.01781 | -0.024 | 68.263
16 | 1.173 | 0.02497 | -0.024 | 46.984
16.5 | 1.139 | 0.03189 | -0.024 | 35.708
17 | 1.112 | 0.03663 | -0.024 | 30.351
17.5 | 1.086 | 0.0408 | -0.024 | 26.613
18 | 1.056 | 0.04647 | -0.024 | 22.734
18.5 | 1.026 | 0.05262 | -0.024 | 19.505

## 148. Re 20M Mach 0.10 (2)
BIGFOIL.COM POLAR EXPORT
npl9615
NPL 9615 |  |  |  | Cl Max: | 1.9068 | at alpha= | 19.5 | deg
XFOIL ncrit=9 |  |  |  | L/D Max: | 142.896 | at alpha= | 10.5 | deg
Re: | 20000000 |  |  | Cd Min: | 0.06575 | at alpha= | -20 | deg
Mach: | 0.1 |  |  | Cl=0 at alpha= | -0.7 | deg
|  |  |  | @ Cl=0.1, Cd= | 0.0060342
|  |  |  | @ Cl=0.4, Cd= | 0.0050259
|  |  |  | @ Cl=0.6, Cd= | 0.0054439
alpha (deg) | Cl | Cd | Cm | Cl/Cd
-20 | -1.4773 | 0.06575 | -0.045 | -22.4684
-19.5 | -1.5474 | 0.0491 | -0.0546 | -31.5153
-19 | -1.5542 | 0.04249 | -0.057 | -36.578
-18.5 | -1.5277 | 0.04002 | -0.0572 | -38.1734
-18 | -1.5302 | 0.03484 | -0.0575 | -43.9208
-17.5 | -1.5096 | 0.0323 | -0.0566 | -46.7368
-17 | -1.5029 | 0.02904 | -0.0543 | -51.7528
-16.5 | -1.4973 | 0.02614 | -0.0506 | -57.28
-16 | -1.4863 | 0.02401 | -0.0458 | -61.9034
-15.5 | -1.492 | 0.02183 | -0.037 | -68.3463
-15 | -1.4858 | 0.01998 | -0.029 | -74.3644
-14.5 | -1.4587 | 0.01819 | -0.0248 | -80.1924
-14 | -1.4149 | 0.01644 | -0.0238 | -86.0645
-13.5 | -1.3653 | 0.01498 | -0.0235 | -91.1415
-13 | -1.313 | 0.01371 | -0.0235 | -95.7695
-12.5 | -1.2595 | 0.01258 | -0.0236 | -100.1192
-12 | -1.206 | 0.01162 | -0.0235 | -103.7866
-11.5 | -1.1481 | 0.01083 | -0.0243 | -106.0111
-11 | -1.1008 | 0.01022 | -0.0226 | -107.7104
-10.5 | -1.0503 | 0.00958 | -0.0215 | -109.6347
-10 | -0.9988 | 0.009 | -0.0206 | -110.9778
-9.5 | -0.9464 | 0.00845 | -0.0198 | -112
-9 | -0.8943 | 0.00793 | -0.0189 | -112.7743
-8.5 | -0.844 | 0.00768 | -0.0176 | -109.8958
-8 | -0.7907 | 0.00731 | -0.0169 | -108.1669
-7.5 | -0.7373 | 0.00702 | -0.0163 | -105.0285
-7 | -0.6841 | 0.00678 | -0.0155 | -100.8997
-6.5 | -0.6307 | 0.00656 | -0.0148 | -96.1433
-6 | -0.5783 | 0.00642 | -0.0139 | -90.0779
-5.5 | -0.524 | 0.00631 | -0.0133 | -83.0428
-5 | -0.4692 | 0.00619 | -0.0129 | -75.7997
-4.5 | -0.4148 | 0.00612 | -0.0124 | -67.7778
-3.5 | -0.3051 | 0.00597 | -0.0116 | -51.1055
-3 | -0.2505 | 0.00594 | -0.0111 | -42.1717
-2.5 | -0.1968 | 0.00581 | -0.0105 | -33.8726
-2 | -0.1419 | 0.00579 | -0.0101 | -24.5078
-1.5 | -0.0869 | 0.00579 | -0.0097 | -15.0086
-1 | -0.0324 | 0.00584 | -0.0092 | -5.5479
-0.5 | 0.0216 | 0.00597 | -0.0087 | 3.6181
0.5 | 0.1316 | 0.00606 | -0.008 | 21.7162
1 | 0.1865 | 0.00605 | -0.0076 | 30.8264
1.5 | 0.2392 | 0.00582 | -0.0068 | 41.0997
2.5 | 0.3405 | 0.00516 | -0.0045 | 65.9884
3 | 0.3936 | 0.00502 | -0.0038 | 78.4064
3.5 | 0.4478 | 0.00507 | -0.0034 | 88.3235
4 | 0.5012 | 0.00521 | -0.0028 | 96.1996
4.5 | 0.5561 | 0.0053 | -0.0024 | 104.9245
5 | 0.611 | 0.00548 | -0.0022 | 111.4964
5.5 | 0.6651 | 0.00579 | -0.0018 | 114.8705
6 | 0.719 | 0.0061 | -0.0013 | 117.8689
6.5 | 0.7729 | 0.00632 | -0.0009 | 122.2943
7 | 0.8258 | 0.00645 | -0.0003 | 128.031
7.5 | 0.8804 | 0.00672 | 0 | 131.0119
8 | 0.9354 | 0.00697 | 0.0002 | 134.2037
8.5 | 0.9895 | 0.00728 | 0.0005 | 135.9203
9 | 1.0435 | 0.00756 | 0.0008 | 138.0291
9.5 | 1.0964 | 0.00785 | 0.0013 | 139.6688
10 | 1.1466 | 0.00813 | 0.0024 | 141.0332
10.5 | 1.2089 | 0.00846 | 0.0007 | 142.896
11.5 | 1.324 | 0.00936 | -0.0007 | 141.453
12 | 1.3824 | 0.00988 | -0.0017 | 139.919
12.5 | 1.4395 | 0.01042 | -0.0024 | 138.1478
13 | 1.4956 | 0.01094 | -0.0029 | 136.7093
13.5 | 1.5508 | 0.01148 | -0.0033 | 135.0871
14 | 1.6059 | 0.01206 | -0.0037 | 133.1592
14.5 | 1.6533 | 0.01265 | -0.0026 | 130.6957
15 | 1.6929 | 0.01326 | 0.0002 | 127.6697
15.5 | 1.7227 | 0.01387 | 0.0049 | 124.2033
16 | 1.7558 | 0.0146 | 0.0087 | 120.2603
16.5 | 1.7785 | 0.01538 | 0.0144 | 115.6372
17 | 1.805 | 0.01632 | 0.0187 | 110.6005
17.5 | 1.8305 | 0.01749 | 0.0226 | 104.6598
18 | 1.8543 | 0.01888 | 0.0262 | 98.215
18.5 | 1.8752 | 0.0206 | 0.0295 | 91.0291
19 | 1.893 | 0.02272 | 0.0323 | 83.3187
19.5 | 1.9068 | 0.02538 | 0.0347 | 75.13

## 149. Re 20M Mach 0.25 (1)
BIGFOIL.COM POLAR EXPORT
npl9615
NPL 9615 |  |  |  | Cl Max: | 1.177 | at alpha= | 11.5 | deg
JavaFoil+Calcfoil stall+Eppler ext transition |  |  |  | L/D Max: | 198.826 | at alpha= | 3.5 | deg
Re: | 20000000 |  |  | Cd Min: | 0.00159 | at alpha= | -0.5 | deg
Mach: | 0.25 |  |  | Cl=0 at alpha= | -0.68853 | deg
|  |  |  | @ Cl=0.1, Cd= | 0.022614
|  |  |  | @ Cl=0.4, Cd= | 0.0024092
|  |  |  | @ Cl=0.6, Cd= | 0.0056575
alpha (deg) | Cl | Cd | Cm | Cl/Cd
-15.5 | -0.415 | 0.10876 | 0.005 | -3.811
-15 | -0.463 | 0.10243 | 0.005 | -4.523
-14.5 | -0.508 | 0.09658 | 0.005 | -5.257
-14 | -0.545 | 0.09088 | 0.004 | -6.002
-13.5 | -0.586 | 0.07535 | 0.005 | -7.781
-13 | -0.627 | 0.06219 | 0.005 | -10.083
-12.5 | -0.756 | 0.01371 | 0.006 | -55.116
-12 | -0.794 | 0.0112 | 0.006 | -70.933
-11.5 | -0.819 | 0.00986 | 0.005 | -82.989
-11 | -0.83 | 0.0099 | 0.005 | -83.856
-10.5 | -0.835 | 0.00889 | 0.004 | -93.92
-10 | -0.833 | 0.00845 | 0.003 | -98.526
-9.5 | -0.824 | 0.00845 | 0.003 | -97.577
-9 | -0.81 | 0.00811 | 0.002 | -99.842
-8.5 | -0.789 | 0.00781 | 0.002 | -100.947
-8 | -0.762 | 0.00682 | 0.001 | -111.672
-7.5 | -0.73 | 0.00716 | 0 | -101.885
-7 | -0.693 | 0.00625 | 0 | -110.894
-6.5 | -0.652 | 0.00593 | 0 | -109.938
-6 | -0.606 | 0.00569 | -0.001 | -106.5
-5.5 | -0.558 | 0.00546 | -0.001 | -102.21
-5 | -0.507 | 0.00523 | -0.002 | -96.904
-4.5 | -0.453 | 0.005 | -0.002 | -90.557
-4 | -0.397 | 0.00478 | -0.002 | -83.061
-3.5 | -0.34 | 0.00461 | -0.003 | -73.731
-3 | -0.281 | 0.00178 | -0.003 | -157.481
-2.5 | -0.221 | 0.00172 | -0.003 | -128.561
-2 | -0.161 | 0.00169 | -0.004 | -95.103
-1.5 | -0.1 | 0.00164 | -0.004 | -60.717
-1 | -0.038 | 0.00162 | -0.004 | -23.784
-0.5 | 0.023 | 0.00159 | -0.005 | 14.624
0 | 0.069 | 0.02259 | -0.005 | 3.075
0.5 | 0.12 | 0.02263 | -0.006 | 5.299
1 | 0.209 | 0.00263 | -0.01 | 79.25
1.5 | 0.27 | 0.00267 | -0.01 | 101.415
2 | 0.332 | 0.00236 | -0.011 | 140.704
2.5 | 0.393 | 0.00239 | -0.011 | 164.352
3 | 0.455 | 0.00256 | -0.012 | 177.234
3.5 | 0.516 | 0.00259 | -0.013 | 198.826
4 | 0.577 | 0.0056 | -0.013 | 103.031
4.5 | 0.637 | 0.00575 | -0.014 | 110.744
5 | 0.695 | 0.00606 | -0.014 | 114.645
5.5 | 0.752 | 0.00653 | -0.015 | 115.088
6 | 0.807 | 0.00689 | -0.016 | 117.217
6.5 | 0.86 | 0.00717 | -0.016 | 120.046
7 | 0.911 | 0.00754 | -0.017 | 120.814
7.5 | 0.959 | 0.00789 | -0.017 | 121.566
8 | 1.003 | 0.00769 | -0.018 | 130.366
8.5 | 1.043 | 0.00872 | -0.018 | 119.653
9 | 1.079 | 0.00898 | -0.019 | 120.225
9.5 | 1.11 | 0.00962 | -0.02 | 115.469
10 | 1.136 | 0.01015 | -0.02 | 111.943
10.5 | 1.156 | 0.01072 | -0.021 | 107.802
11 | 1.17 | 0.01165 | -0.021 | 100.387
11.5 | 1.177 | 0.01188 | -0.022 | 99.042
12 | 1.164 | 0.01307 | -0.022 | 89.041
12.5 | 1.153 | 0.01392 | -0.022 | 82.791
13 | 1.132 | 0.01512 | -0.023 | 74.91
13.5 | 1.103 | 0.01687 | -0.023 | 65.376
14 | 1.079 | 0.01645 | -0.024 | 65.629
14.5 | 1.039 | 0.01854 | -0.024 | 56.064
15 | 0.996 | 0.02002 | -0.024 | 49.781
15.5 | 0.901 | 0.03828 | -0.023 | 23.527
16 | 0.877 | 0.02866 | -0.024 | 30.589
16.5 | 0.814 | 0.03378 | -0.024 | 24.102

## 150. Re 20M Mach 0.25 (2)
BIGFOIL.COM POLAR EXPORT
npl9615
NPL 9615 |  |  |  | Cl Max: | 1.8554 | at alpha= | 18 | deg
XFOIL ncrit=9 |  |  |  | L/D Max: | 140.951 | at alpha= | 10.5 | deg
Re: | 20000000 |  |  | Cd Min: | 0.14791 | at alpha= | -17 | deg
Mach: | 0.25 |  |  | Cl=0 at alpha= | -0.70072 | deg
|  |  |  | @ Cl=0.1, Cd= | 0.0060774
|  |  |  | @ Cl=0.4, Cd= | 0.0050529
|  |  |  | @ Cl=0.6, Cd= | 0.0054603
alpha (deg) | Cl | Cd | Cm | Cl/Cd
-17 | -0.8411 | 0.14791 | 0.0052 | -5.6866
-16.5 | -0.88 | 0.13095 | -0.0043 | -6.7201
-16 | -1.1514 | 0.06901 | -0.0481 | -16.6845
-15.5 | -1.2205 | 0.05195 | -0.0607 | -23.4937
-15 | -1.2856 | 0.03954 | -0.0648 | -32.5139
-14.5 | -1.344 | 0.03058 | -0.0607 | -43.9503
-14 | -1.3774 | 0.02598 | -0.0508 | -53.0177
-13.5 | -1.3859 | 0.0225 | -0.0412 | -61.5956
-13 | -1.3512 | 0.01902 | -0.0385 | -71.041
-12.5 | -1.3054 | 0.01646 | -0.0365 | -79.3074
-12 | -1.252 | 0.01455 | -0.0353 | -86.0481
-11.5 | -1.1924 | 0.01304 | -0.0349 | -91.4417
-11 | -1.145 | 0.01198 | -0.0318 | -95.576
-10.5 | -1.0928 | 0.01099 | -0.0296 | -99.4359
-10 | -1.0391 | 0.01012 | -0.0277 | -102.6779
-9.5 | -0.9842 | 0.00934 | -0.026 | -105.3747
-9 | -0.9298 | 0.0086 | -0.0243 | -108.1163
-8.5 | -0.8767 | 0.00822 | -0.0224 | -106.6545
-8 | -0.821 | 0.00773 | -0.021 | -106.2096
-7.5 | -0.7648 | 0.00733 | -0.0198 | -104.3383
-7 | -0.7094 | 0.00702 | -0.0185 | -101.0541
-6.5 | -0.6534 | 0.00676 | -0.0174 | -96.6568
-5.5 | -0.5424 | 0.00641 | -0.0151 | -84.6178
-5 | -0.4852 | 0.00626 | -0.0144 | -77.508
-4.5 | -0.4288 | 0.00618 | -0.0137 | -69.3851
-4 | -0.3716 | 0.00608 | -0.0131 | -61.1184
-3.5 | -0.3148 | 0.006 | -0.0125 | -52.4667
-3 | -0.2582 | 0.00596 | -0.0119 | -43.3221
-2.5 | -0.202 | 0.00592 | -0.0113 | -34.1216
-2 | -0.1462 | 0.00582 | -0.0106 | -25.1203
-1.5 | -0.0898 | 0.00583 | -0.0101 | -15.4031
-1 | -0.0331 | 0.00586 | -0.0096 | -5.6485
-0.5 | 0.0222 | 0.006 | -0.0089 | 3.7
0 | 0.0788 | 0.00607 | -0.0085 | 12.9819
0.5 | 0.1359 | 0.00609 | -0.0081 | 22.3153
1 | 0.1925 | 0.00609 | -0.0077 | 31.6092
1.5 | 0.2466 | 0.00585 | -0.0068 | 42.1538
2 | 0.2974 | 0.0054 | -0.0053 | 55.0741
2.5 | 0.3509 | 0.00516 | -0.0042 | 68.0039
3 | 0.4059 | 0.00504 | -0.0035 | 80.5357
3.5 | 0.4622 | 0.0051 | -0.003 | 90.6275
4 | 0.5173 | 0.00526 | -0.0022 | 98.346
4.5 | 0.5741 | 0.00536 | -0.0017 | 107.1082
5 | 0.6309 | 0.00558 | -0.0013 | 113.0645
5.5 | 0.687 | 0.00592 | -0.0006 | 116.0473
6 | 0.7432 | 0.00624 | 0 | 119.1026
6.5 | 0.7998 | 0.00646 | 0.0006 | 123.808
7 | 0.8548 | 0.00663 | 0.0016 | 128.9291
7.5 | 0.9124 | 0.00689 | 0.0021 | 132.4238
8 | 0.9696 | 0.00721 | 0.0027 | 134.4799
8.5 | 1.0268 | 0.00752 | 0.0033 | 136.5426
9 | 1.0836 | 0.00787 | 0.0041 | 137.6874
9.5 | 1.1389 | 0.00823 | 0.0053 | 138.384
10 | 1.1926 | 0.0085 | 0.0068 | 140.3059
10.5 | 1.2601 | 0.00894 | 0.0055 | 140.9508
11 | 1.3198 | 0.00949 | 0.0058 | 139.0727
11.5 | 1.3829 | 0.01009 | 0.0055 | 137.0565
13 | 1.5671 | 0.01197 | 0.006 | 130.919
13.5 | 1.626 | 0.01272 | 0.0068 | 127.8302
14 | 1.6746 | 0.01351 | 0.0096 | 123.9526
14.5 | 1.7079 | 0.0143 | 0.0154 | 119.4336
15 | 1.7325 | 0.01513 | 0.0226 | 114.5076
15.5 | 1.7572 | 0.01615 | 0.0293 | 108.805
16 | 1.7853 | 0.01748 | 0.0345 | 102.1339
16.5 | 1.8106 | 0.01918 | 0.0393 | 94.4004
17 | 1.8314 | 0.0214 | 0.0436 | 85.5794
17.5 | 1.8469 | 0.0243 | 0.0472 | 76.0041
18 | 1.8554 | 0.02826 | 0.0496 | 65.6546
18.5 | 1.8545 | 0.03356 | 0.0505 | 55.2592
19 | 1.8408 | 0.04069 | 0.0497 | 45.2396
19.5 | 1.8128 | 0.04991 | 0.047 | 36.3214
20 | 1.7735 | 0.06096 | 0.0426 | 29.0928

## 151. Re 20M Mach 0.50 (1)
BIGFOIL.COM POLAR EXPORT
npl9615
NPL 9615 |  |  |  | Cl Max: | 1.228 | at alpha= | 20 | deg
JavaFoil+Calcfoil stall+Eppler ext transition |  |  |  | L/D Max: | 116.627 | at alpha= | 6.5 | deg
Re: | 20000000 |  |  | Cd Min: | 0.00348 | at alpha= | -0.5 | deg
Mach: | 0.5 |  |  | Cl=0 at alpha= | -0.68841 | deg
|  |  |  | @ Cl=0.1, Cd= | 0.01989
|  |  |  | @ Cl=0.4, Cd= | 0.0062138
|  |  |  | @ Cl=0.6, Cd= | 0.0071933
alpha (deg) | Cl | Cd | Cm | Cl/Cd
-20 | -1.045 | 0.18466 | 0.009 | -5.657
-19.5 | -1.019 | 0.17388 | 0.009 | -5.861
-19 | -0.995 | 0.15761 | 0.009 | -6.31
-18.5 | -0.97 | 0.1447 | 0.009 | -6.703
-18 | -0.939 | 0.15764 | 0.008 | -5.958
-17.5 | -0.915 | 0.13783 | 0.008 | -6.639
-17 | -0.891 | 0.12501 | 0.007 | -7.128
-16.5 | -0.868 | 0.11262 | 0.007 | -7.706
-16 | -0.834 | 0.12816 | 0.006 | -6.507
-15.5 | -0.808 | 0.11114 | 0.006 | -7.268
-15 | -0.785 | 0.09738 | 0.006 | -8.061
-14.5 | -0.764 | 0.08639 | 0.006 | -8.845
-14 | -0.734 | 0.07 | 0.005 | -10.482
-13.5 | -0.712 | 0.07639 | 0.003 | -9.317
-13 | -0.679 | 0.06394 | 0.003 | -10.618
-12.5 | -0.781 | 0.01343 | 0.004 | -58.166
-12 | -0.757 | 0.01164 | 0.004 | -65.015
-11.5 | -0.608 | 0.05751 | 0.002 | -10.572
-11 | -0.685 | 0.01166 | 0.003 | -58.747
-10.5 | -0.664 | 0.00931 | 0.003 | -71.245
-10 | -0.513 | 0.05834 | 0.001 | -8.8
-9.5 | -0.484 | 0.06258 | 0.001 | -7.732
-9 | -0.456 | 0.062 | 0.001 | -7.36
-8.5 | -0.43 | 0.05401 | 0.001 | -7.957
-8 | -0.404 | 0.04809 | 0 | -8.398
-7.5 | -0.377 | 0.04483 | 0 | -8.404
-7 | -0.352 | 0.03978 | 0 | -8.843
-6.5 | -0.396 | 0.007 | -0.001 | -56.523
-6 | -0.514 | 0.00656 | -0.001 | -78.431
-5.5 | -0.55 | 0.00615 | -0.001 | -89.349
-5 | -0.527 | 0.00575 | -0.002 | -91.731
-4.5 | -0.485 | 0.00545 | -0.002 | -88.988
-4 | -0.432 | 0.00516 | -0.003 | -83.77
-3.5 | -0.374 | 0.00467 | -0.003 | -80.021
-3 | -0.311 | 0.0047 | -0.003 | -66.198
-2.5 | -0.246 | 0.00416 | -0.004 | -59.128
-2 | -0.179 | 0.00401 | -0.004 | -44.731
-1.5 | -0.111 | 0.00385 | -0.005 | -28.914
-1 | -0.043 | 0.00362 | -0.005 | -11.852
-0.5 | 0.026 | 0.00348 | -0.005 | 7.44
0 | 0.078 | 0.02442 | -0.006 | 3.179
0.5 | 0.164 | 0.00671 | -0.01 | 24.448
1 | 0.233 | 0.00673 | -0.011 | 34.591
1.5 | 0.302 | 0.007 | -0.012 | 43.083
2 | 0.37 | 0.00628 | -0.012 | 58.963
2.5 | 0.438 | 0.00613 | -0.013 | 71.52
3 | 0.506 | 0.00708 | -0.014 | 71.528
3.5 | 0.574 | 0.00691 | -0.014 | 83.065
4 | 0.641 | 0.00764 | -0.015 | 83.952
4.5 | 0.708 | 0.0073 | -0.015 | 96.863
5 | 0.769 | 0.00758 | -0.016 | 101.453
5.5 | 0.827 | 0.00822 | -0.017 | 100.607
6 | 0.879 | 0.00754 | -0.017 | 116.548
6.5 | 0.922 | 0.0079 | -0.018 | 116.627
7 | 0.95 | 0.00892 | -0.019 | 106.477
7.5 | 0.953 | 0.00929 | -0.019 | 102.547
8 | 0.887 | 0.00988 | -0.02 | 89.76
8.5 | 0.632 | 0.00986 | -0.021 | 64.058
9 | 0.666 | 0.01072 | -0.021 | 62.154
9.5 | 0.7 | 0.01159 | -0.022 | 60.409
10 | 0.723 | 0.01369 | -0.022 | 52.825
10.5 | 0.754 | 0.0147 | -0.023 | 51.254
11 | 0.79 | 0.01401 | -0.023 | 56.352
11.5 | 0.815 | 0.01589 | -0.024 | 51.298
12 | 0.84 | 0.01867 | -0.024 | 45.005
12.5 | 0.861 | 0.02111 | -0.024 | 40.806
13 | 0.89 | 0.02272 | -0.024 | 39.165
13.5 | 0.902 | 0.02994 | -0.024 | 30.109
14 | 0.915 | 0.03811 | -0.024 | 24.001
14.5 | 0.845 | 0.11819 | -0.016 | 7.149
15 | 0.873 | 0.1263 | -0.017 | 6.912
15.5 | 1.029 | 0.03305 | -0.026 | 31.119
16 | 0.927 | 0.13788 | -0.017 | 6.726
16.5 | 1.05 | 0.05526 | -0.026 | 18.994
17 | 1.091 | 0.05033 | -0.027 | 21.686
17.5 | 1.132 | 0.0457 | -0.028 | 24.774
18 | 1.177 | 0.03949 | -0.029 | 29.799
18.5 | 1.194 | 0.04715 | -0.029 | 25.318
19 | 1.205 | 0.05948 | -0.028 | 20.253
19.5 | 1.211 | 0.07747 | -0.028 | 15.63
20 | 1.228 | 0.08892 | -0.028 | 13.814

## 152. Re 20M Mach 0.50 (2)
BIGFOIL.COM POLAR EXPORT
npl9615
NPL 9615 |  |  |  | Cl Max: | 1.3282 | at alpha= | 10 | deg
XFOIL ncrit=9 |  |  |  | L/D Max: | 137.022 | at alpha= | 8 | deg
Re: | 20000000 |  |  | Cd Min: | 0.25787 | at alpha= | -20 | deg
Mach: | 0.5 |  |  | Cl=0 at alpha= | -0.70208 | deg
|  |  |  | @ Cl=0.1, Cd= | 0.0062255
|  |  |  | @ Cl=0.4, Cd= | 0.0052681
|  |  |  | @ Cl=0.6, Cd= | 0.0054952
alpha (deg) | Cl | Cd | Cm | Cl/Cd
-20 | -0.8273 | 0.25787 | 0.0603 | -3.2082
-19.5 | -0.8059 | 0.25039 | 0.0555 | -3.2186
-18.5 | -0.7678 | 0.23259 | 0.0453 | -3.3011
-18 | -0.7462 | 0.22547 | 0.0409 | -3.3095
-17.5 | -0.7254 | 0.21827 | 0.0367 | -3.3234
-17 | -0.7051 | 0.21082 | 0.0325 | -3.3446
-16.5 | -0.6863 | 0.20294 | 0.0283 | -3.3818
-16 | -0.6694 | 0.19439 | 0.0239 | -3.4436
-15.5 | -0.6561 | 0.18472 | 0.0192 | -3.5519
-15 | -0.6482 | 0.1739 | 0.014 | -3.7274
-14.5 | -0.6372 | 0.16485 | 0.0098 | -3.8653
-14 | -0.6235 | 0.15676 | 0.0061 | -3.9774
-13.5 | -0.6239 | 0.14559 | 0.0008 | -4.2853
-13 | -0.6194 | 0.13625 | -0.0034 | -4.5461
-12.5 | -0.6189 | 0.12642 | -0.0079 | -4.8956
-12 | -0.6242 | 0.11593 | -0.0128 | -5.3843
-11.5 | -0.6318 | 0.1055 | -0.0178 | -5.9886
-11 | -0.6421 | 0.09494 | -0.0232 | -6.7632
-10.5 | -0.6496 | 0.08264 | -0.0329 | -7.8606
-10 | -0.6661 | 0.07103 | -0.0405 | -9.3777
-9.5 | -0.6842 | 0.05583 | -0.0559 | -12.2551
-9 | -0.7156 | 0.04573 | -0.0632 | -15.6484
-8.5 | -0.7537 | 0.03877 | -0.0602 | -19.4403
-8 | -0.7816 | 0.03037 | -0.055 | -25.7359
-7.5 | -0.8 | 0.02083 | -0.0481 | -38.4061
-7 | -0.8027 | 0.01155 | -0.04 | -69.4978
-6.5 | -0.7517 | 0.00884 | -0.0343 | -85.0339
-6 | -0.6896 | 0.00784 | -0.0297 | -87.9592
-5.5 | -0.6249 | 0.00721 | -0.026 | -86.6713
-5 | -0.5583 | 0.00678 | -0.0232 | -82.3451
-4.5 | -0.4921 | 0.00654 | -0.0208 | -75.2446
-4 | -0.4251 | 0.00633 | -0.0189 | -67.1564
-3 | -0.293 | 0.00611 | -0.0159 | -47.9542
-2.5 | -0.2287 | 0.00609 | -0.0145 | -37.5534
-1.5 | -0.102 | 0.00603 | -0.0119 | -16.9154
-1 | -0.0373 | 0.00602 | -0.011 | -6.196
-0.5 | 0.0253 | 0.00615 | -0.0099 | 4.1138
0.5 | 0.1539 | 0.00628 | -0.0084 | 24.5064
1 | 0.219 | 0.00626 | -0.0078 | 34.984
1.5 | 0.2825 | 0.00612 | -0.0069 | 46.1601
2 | 0.336 | 0.00544 | -0.0041 | 61.7647
2.5 | 0.3983 | 0.00527 | -0.0028 | 75.5787
3 | 0.4615 | 0.0052 | -0.0016 | 88.75
3.5 | 0.5269 | 0.00528 | -0.0006 | 99.7917
4 | 0.5902 | 0.00547 | 0.0009 | 107.8976
4.5 | 0.6562 | 0.00564 | 0.0022 | 116.3475
5 | 0.7208 | 0.00607 | 0.0039 | 118.7479
5.5 | 0.7864 | 0.0065 | 0.0057 | 120.9846
6 | 0.8548 | 0.00681 | 0.0073 | 125.5213
6.5 | 0.9233 | 0.00712 | 0.0094 | 129.677
7 | 0.9898 | 0.00738 | 0.0122 | 134.1192
7.5 | 1.0606 | 0.00778 | 0.0147 | 136.3239
8 | 1.1318 | 0.00826 | 0.0177 | 137.0218
8.5 | 1.2026 | 0.00885 | 0.0215 | 135.887
9.5 | 1.3129 | 0.0118 | 0.035 | 111.2627
10 | 1.3282 | 0.01623 | 0.0437 | 81.8361
10.5 | 1.3008 | 0.02148 | 0.0536 | 60.5587
11 | 1.2592 | 0.02907 | 0.0578 | 43.3161
11.5 | 1.2222 | 0.03947 | 0.054 | 30.9653
12 | 1.1852 | 0.05139 | 0.0473 | 23.0629
12.5 | 1.1488 | 0.06363 | 0.0406 | 18.0544
13 | 1.1138 | 0.07584 | 0.0344 | 14.6862
13.5 | 1.0809 | 0.08781 | 0.0285 | 12.3095
14 | 1.0505 | 0.09968 | 0.0225 | 10.5387
14.5 | 1.0241 | 0.11147 | 0.0163 | 9.1872
15 | 1.0019 | 0.12322 | 0.01 | 8.131