## index
index | Re | Mach | Datasource
1 | 50000 | 0 | JavaFoil+Calcfoil stall+Eppler ext transition
2 | 50000 | 0 | XFOIL ncrit=9
3 | 50000 | 0.1 | JavaFoil+Calcfoil stall+Eppler ext transition
4 | 50000 | 0.1 | XFOIL ncrit=9
5 | 50000 | 0.25 | JavaFoil+Calcfoil stall+Eppler ext transition
6 | 50000 | 0.25 | XFOIL ncrit=9
7 | 50000 | 0.5 | JavaFoil+Calcfoil stall+Eppler ext transition
8 | 50000 | 0.5 | XFOIL ncrit=9
9 | 100000 | 0 | JavaFoil+Calcfoil stall+Eppler ext transition
10 | 100000 | 0 | XFOIL ncrit=9
11 | 100000 | 0.1 | JavaFoil+Calcfoil stall+Eppler ext transition
12 | 100000 | 0.1 | XFOIL ncrit=9
13 | 100000 | 0.25 | JavaFoil+Calcfoil stall+Eppler ext transition
14 | 100000 | 0.25 | XFOIL ncrit=9
15 | 100000 | 0.5 | JavaFoil+Calcfoil stall+Eppler ext transition
16 | 100000 | 0.5 | XFOIL ncrit=9
17 | 250000 | 0 | JavaFoil+Calcfoil stall+Eppler ext transition
18 | 250000 | 0 | XFOIL ncrit=9
19 | 250000 | 0.1 | JavaFoil+Calcfoil stall+Eppler ext transition
20 | 250000 | 0.1 | XFOIL ncrit=9
21 | 250000 | 0.25 | JavaFoil+Calcfoil stall+Eppler ext transition
22 | 250000 | 0.25 | XFOIL ncrit=9
23 | 250000 | 0.5 | JavaFoil+Calcfoil stall+Eppler ext transition
24 | 250000 | 0.5 | XFOIL ncrit=9
25 | 500000 | 0 | JavaFoil+Calcfoil stall+Eppler ext transition
26 | 500000 | 0 | XFOIL ncrit=9
27 | 500000 | 0.1 | JavaFoil+Calcfoil stall+Eppler ext transition
28 | 500000 | 0.1 | XFOIL ncrit=9
29 | 500000 | 0.25 | JavaFoil+Calcfoil stall+Eppler ext transition
30 | 500000 | 0.25 | XFOIL ncrit=9
31 | 500000 | 0.5 | JavaFoil+Calcfoil stall+Eppler ext transition
32 | 500000 | 0.5 | XFOIL ncrit=9
33 | 750000 | 0 | JavaFoil+Calcfoil stall+Eppler ext transition
34 | 750000 | 0 | XFOIL ncrit=9
35 | 750000 | 0.1 | JavaFoil+Calcfoil stall+Eppler ext transition
36 | 750000 | 0.1 | XFOIL ncrit=9
37 | 750000 | 0.25 | JavaFoil+Calcfoil stall+Eppler ext transition
38 | 750000 | 0.25 | XFOIL ncrit=9
39 | 750000 | 0.5 | JavaFoil+Calcfoil stall+Eppler ext transition
40 | 750000 | 0.5 | XFOIL ncrit=9
41 | 1000000 | 0 | JavaFoil+Calcfoil stall+Eppler ext transition
42 | 1000000 | 0 | XFOIL ncrit=9
43 | 1000000 | 0.1 | JavaFoil+Calcfoil stall+Eppler ext transition
44 | 1000000 | 0.1 | XFOIL ncrit=9
45 | 1000000 | 0.25 | JavaFoil+Calcfoil stall+Eppler ext transition
46 | 1000000 | 0.25 | XFOIL ncrit=9
47 | 1000000 | 0.5 | JavaFoil+Calcfoil stall+Eppler ext transition
48 | 1000000 | 0.5 | XFOIL ncrit=9
49 | 2000000 | 0 | JavaFoil+Calcfoil stall+Eppler ext transition
50 | 2000000 | 0 | XFOIL ncrit=9
51 | 2000000 | 0.1 | JavaFoil+Calcfoil stall+Eppler ext transition
52 | 2000000 | 0.1 | XFOIL ncrit=9
53 | 2000000 | 0.25 | JavaFoil+Calcfoil stall+Eppler ext transition
54 | 2000000 | 0.25 | XFOIL ncrit=9
55 | 2000000 | 0.5 | JavaFoil+Calcfoil stall+Eppler ext transition
56 | 2000000 | 0.5 | XFOIL ncrit=9
57 | 3000000 | 0 | JavaFoil+Calcfoil stall+Eppler ext transition
58 | 3000000 | 0 | XFOIL ncrit=9
59 | 3000000 | 0.1 | JavaFoil+Calcfoil stall+Eppler ext transition
60 | 3000000 | 0.1 | XFOIL ncrit=9
61 | 3000000 | 0.25 | JavaFoil+Calcfoil stall+Eppler ext transition
62 | 3000000 | 0.25 | XFOIL ncrit=9
63 | 3000000 | 0.5 | JavaFoil+Calcfoil stall+Eppler ext transition
64 | 3000000 | 0.5 | XFOIL ncrit=9
65 | 4000000 | 0 | JavaFoil+Calcfoil stall+Eppler ext transition
66 | 4000000 | 0 | XFOIL ncrit=9
67 | 4000000 | 0.1 | JavaFoil+Calcfoil stall+Eppler ext transition
68 | 4000000 | 0.1 | XFOIL ncrit=9
69 | 4000000 | 0.25 | JavaFoil+Calcfoil stall+Eppler ext transition
70 | 4000000 | 0.25 | XFOIL ncrit=9
71 | 4000000 | 0.5 | JavaFoil+Calcfoil stall+Eppler ext transition
72 | 4000000 | 0.5 | XFOIL ncrit=9
73 | 5000000 | 0 | JavaFoil+Calcfoil stall+Eppler ext transition
74 | 5000000 | 0 | XFOIL ncrit=9
75 | 5000000 | 0.1 | JavaFoil+Calcfoil stall+Eppler ext transition
76 | 5000000 | 0.1 | XFOIL ncrit=9
77 | 5000000 | 0.25 | JavaFoil+Calcfoil stall+Eppler ext transition
78 | 5000000 | 0.25 | XFOIL ncrit=9
79 | 5000000 | 0.5 | JavaFoil+Calcfoil stall+Eppler ext transition
80 | 5000000 | 0.5 | XFOIL ncrit=9
81 | 6000000 | 0 | JavaFoil+Calcfoil stall+Eppler ext transition
82 | 6000000 | 0 | XFOIL ncrit=9
83 | 6000000 | 0.1 | JavaFoil+Calcfoil stall+Eppler ext transition
84 | 6000000 | 0.1 | XFOIL ncrit=9
85 | 6000000 | 0.25 | JavaFoil+Calcfoil stall+Eppler ext transition
86 | 6000000 | 0.25 | XFOIL ncrit=9
87 | 6000000 | 0.5 | JavaFoil+Calcfoil stall+Eppler ext transition
88 | 6000000 | 0.5 | XFOIL ncrit=9
89 | 7000000 | 0 | JavaFoil+Calcfoil stall+Eppler ext transition
90 | 7000000 | 0 | XFOIL ncrit=9
91 | 7000000 | 0.1 | JavaFoil+Calcfoil stall+Eppler ext transition
92 | 7000000 | 0.1 | XFOIL ncrit=9
93 | 7000000 | 0.25 | JavaFoil+Calcfoil stall+Eppler ext transition
94 | 7000000 | 0.25 | XFOIL ncrit=9
95 | 7000000 | 0.5 | JavaFoil+Calcfoil stall+Eppler ext transition
96 | 7000000 | 0.5 | XFOIL ncrit=9
97 | 8000000 | 0 | JavaFoil+Calcfoil stall+Eppler ext transition
98 | 8000000 | 0 | XFOIL ncrit=9
99 | 8000000 | 0.1 | JavaFoil+Calcfoil stall+Eppler ext transition
100 | 8000000 | 0.1 | XFOIL ncrit=9
101 | 8000000 | 0.25 | JavaFoil+Calcfoil stall+Eppler ext transition
102 | 8000000 | 0.25 | XFOIL ncrit=9
103 | 8000000 | 0.5 | JavaFoil+Calcfoil stall+Eppler ext transition
104 | 8000000 | 0.5 | XFOIL ncrit=9
105 | 10000000 | 0 | JavaFoil+Calcfoil stall+Eppler ext transition
106 | 10000000 | 0 | XFOIL ncrit=9
107 | 10000000 | 0.1 | JavaFoil+Calcfoil stall+Eppler ext transition
108 | 10000000 | 0.1 | XFOIL ncrit=9
109 | 10000000 | 0.25 | JavaFoil+Calcfoil stall+Eppler ext transition
110 | 10000000 | 0.25 | XFOIL ncrit=9
111 | 10000000 | 0.5 | JavaFoil+Calcfoil stall+Eppler ext transition
112 | 10000000 | 0.5 | XFOIL ncrit=9
113 | 12000000 | 0 | JavaFoil+Calcfoil stall+Eppler ext transition
114 | 12000000 | 0 | XFOIL ncrit=9
115 | 12000000 | 0.1 | JavaFoil+Calcfoil stall+Eppler ext transition
116 | 12000000 | 0.1 | XFOIL ncrit=9
117 | 12000000 | 0.25 | JavaFoil+Calcfoil stall+Eppler ext transition
118 | 12000000 | 0.25 | XFOIL ncrit=9
119 | 12000000 | 0.5 | JavaFoil+Calcfoil stall+Eppler ext transition
120 | 12000000 | 0.5 | XFOIL ncrit=9
121 | 14000000 | 0 | JavaFoil+Calcfoil stall+Eppler ext transition
122 | 14000000 | 0 | XFOIL ncrit=9
123 | 14000000 | 0.1 | JavaFoil+Calcfoil stall+Eppler ext transition
124 | 14000000 | 0.1 | XFOIL ncrit=9
125 | 14000000 | 0.25 | JavaFoil+Calcfoil stall+Eppler ext transition
126 | 14000000 | 0.25 | XFOIL ncrit=9
127 | 14000000 | 0.5 | JavaFoil+Calcfoil stall+Eppler ext transition
128 | 14000000 | 0.5 | XFOIL ncrit=9
129 | 16000000 | 0 | JavaFoil+Calcfoil stall+Eppler ext transition
130 | 16000000 | 0 | XFOIL ncrit=9
131 | 16000000 | 0.1 | JavaFoil+Calcfoil stall+Eppler ext transition
132 | 16000000 | 0.1 | XFOIL ncrit=9
133 | 16000000 | 0.25 | JavaFoil+Calcfoil stall+Eppler ext transition
134 | 16000000 | 0.25 | XFOIL ncrit=9
135 | 16000000 | 0.5 | JavaFoil+Calcfoil stall+Eppler ext transition
136 | 16000000 | 0.5 | XFOIL ncrit=9
137 | 18000000 | 0 | JavaFoil+Calcfoil stall+Eppler ext transition
138 | 18000000 | 0 | XFOIL ncrit=9
139 | 18000000 | 0.1 | JavaFoil+Calcfoil stall+Eppler ext transition
140 | 18000000 | 0.1 | XFOIL ncrit=9
141 | 18000000 | 0.25 | JavaFoil+Calcfoil stall+Eppler ext transition
142 | 18000000 | 0.25 | XFOIL ncrit=9
143 | 18000000 | 0.5 | JavaFoil+Calcfoil stall+Eppler ext transition
144 | 18000000 | 0.5 | XFOIL ncrit=9
145 | 20000000 | 0 | JavaFoil+Calcfoil stall+Eppler ext transition
146 | 20000000 | 0 | XFOIL ncrit=9
147 | 20000000 | 0.1 | JavaFoil+Calcfoil stall+Eppler ext transition
148 | 20000000 | 0.1 | XFOIL ncrit=9
149 | 20000000 | 0.25 | JavaFoil+Calcfoil stall+Eppler ext transition
150 | 20000000 | 0.25 | XFOIL ncrit=9
151 | 20000000 | 0.5 | JavaFoil+Calcfoil stall+Eppler ext transition
152 | 20000000 | 0.5 | XFOIL ncrit=9

## 1. Re 50k Mach 0.00 (1)
BIGFOIL.COM POLAR EXPORT
Joukowsky 18.00% thick 0.00% camber
Joukowsky 18.00% thick 0.00% camber |  |  |  | Cl Max: | 1.497 | at alpha= | 20 | deg
JavaFoil+Calcfoil stall+Eppler ext transition |  |  |  | L/D Max: | 24.318 | at alpha= | 6.5 | deg
Re: | 50000 |  |  | Cd Min: | 0.01799 | at alpha= | -1.5 | deg
Mach: | 0 |  |  | Cl=0 at alpha= | 0 | deg
|  |  |  | @ Cl=0.1, Cd= | 0.020568
|  |  |  | @ Cl=0.4, Cd= | 0.020935
|  |  |  | @ Cl=0.6, Cd= | 0.025498
alpha (deg) | Cl | Cd | Cm | Cl/Cd
-20 | -1.497 | 0.22521 | 0 | -6.648
-19.5 | -1.492 | 0.21459 | 0 | -6.953
-19 | -1.485 | 0.20354 | 0 | -7.295
-18.5 | -1.476 | 0.19292 | 0 | -7.649
-18 | -1.463 | 0.18278 | 0 | -8.007
-17.5 | -1.449 | 0.17304 | 0 | -8.374
-17 | -1.433 | 0.16387 | 0 | -8.742
-16.5 | -1.414 | 0.1545 | 0 | -9.155
-16 | -1.394 | 0.14576 | 0 | -9.566
-15.5 | -1.373 | 0.13687 | 0 | -10.032
-15 | -1.35 | 0.12841 | 0 | -10.511
-14.5 | -1.324 | 0.11991 | 0 | -11.045
-14 | -1.298 | 0.1117 | 0 | -11.622
-13.5 | -1.271 | 0.10367 | 0 | -12.257
-13 | -1.242 | 0.09565 | 0 | -12.989
-12.5 | -1.213 | 0.08767 | 0 | -13.842
-12 | -1.183 | 0.08031 | 0 | -14.731
-11.5 | -1.151 | 0.0731 | 0 | -15.751
-11 | -1.119 | 0.06619 | 0 | -16.899
-10.5 | -1.084 | 0.06 | 0 | -18.061
-10 | -1.047 | 0.05437 | 0 | -19.251
-9.5 | -1.007 | 0.0495 | 0 | -20.347
-9 | -0.966 | 0.04515 | 0 | -21.395
-8.5 | -0.923 | 0.04131 | 0 | -22.334
-8 | -0.877 | 0.03796 | 0 | -23.116
-7.5 | -0.83 | 0.03502 | 0 | -23.71
-7 | -0.782 | 0.0324 | 0 | -24.139
-6.5 | -0.732 | 0.03011 | 0 | -24.318
-6 | -0.681 | 0.02812 | 0 | -24.222
-5.5 | -0.629 | 0.02633 | 0 | -23.887
-5 | -0.576 | 0.02481 | 0 | -23.206
-4.5 | -0.521 | 0.02337 | 0 | -22.317
-4 | -0.466 | 0.02221 | 0 | -21.003
-3.5 | -0.411 | 0.02113 | 0 | -19.433
-3 | -0.354 | 0.02012 | 0 | -17.592
-2.5 | -0.297 | 0.0193 | 0 | -15.371
-2 | -0.239 | 0.01857 | 0 | -12.846
-1.5 | -0.18 | 0.01799 | 0 | -9.999
-1 | -0.121 | 0.02067 | 0 | -5.833
-0.5 | -0.061 | 0.02038 | 0 | -2.974
0 | 0 | 0.02019 | 0 | 0
0.5 | 0.061 | 0.02038 | 0 | 2.974
1 | 0.121 | 0.02067 | 0 | 5.833
1.5 | 0.18 | 0.01799 | 0 | 9.999
2 | 0.239 | 0.01857 | 0 | 12.846
2.5 | 0.297 | 0.0193 | 0 | 15.371
3 | 0.354 | 0.02012 | 0 | 17.592
3.5 | 0.411 | 0.02113 | 0 | 19.433
4 | 0.466 | 0.02221 | 0 | 21.003
4.5 | 0.521 | 0.02337 | 0 | 22.317
5 | 0.576 | 0.02481 | 0 | 23.206
5.5 | 0.629 | 0.02633 | 0 | 23.887
6 | 0.681 | 0.02812 | 0 | 24.222
6.5 | 0.732 | 0.03011 | 0 | 24.318
7 | 0.782 | 0.0324 | 0 | 24.139
7.5 | 0.83 | 0.03502 | 0 | 23.71
8 | 0.877 | 0.03796 | 0 | 23.116
8.5 | 0.923 | 0.04131 | 0 | 22.334
9 | 0.966 | 0.04515 | 0 | 21.395
9.5 | 1.007 | 0.0495 | 0 | 20.347
10 | 1.047 | 0.05437 | 0 | 19.251
10.5 | 1.084 | 0.06 | 0 | 18.061
11 | 1.119 | 0.06619 | 0 | 16.899
11.5 | 1.151 | 0.0731 | 0 | 15.751
12 | 1.183 | 0.08031 | 0 | 14.731
12.5 | 1.213 | 0.08767 | 0 | 13.842
13 | 1.242 | 0.09565 | 0 | 12.989
13.5 | 1.271 | 0.10367 | 0 | 12.257
14 | 1.298 | 0.1117 | 0 | 11.622
14.5 | 1.324 | 0.11991 | 0 | 11.045
15 | 1.35 | 0.12841 | 0 | 10.511
15.5 | 1.373 | 0.13687 | 0 | 10.032
16 | 1.394 | 0.14576 | 0 | 9.566
16.5 | 1.414 | 0.1545 | 0 | 9.155
17 | 1.433 | 0.16387 | 0 | 8.742
17.5 | 1.449 | 0.17304 | 0 | 8.374
18 | 1.463 | 0.18278 | 0 | 8.007
18.5 | 1.476 | 0.19292 | 0 | 7.649
19 | 1.485 | 0.20354 | 0 | 7.295
19.5 | 1.492 | 0.21459 | 0 | 6.953
20 | 1.497 | 0.22521 | 0 | 6.648

## 2. Re 50k Mach 0.00 (2)
BIGFOIL.COM POLAR EXPORT
Joukowsky 18.00% thick 0.00% camber
Joukowsky 18.00% thick 0.00% camber |  |  |  | Cl Max: | 0.7464 | at alpha= | 20 | deg
XFOIL ncrit=9 |  |  |  | L/D Max: | 13.6387 | at alpha= | 4.5 | deg
Re: | 50000 |  |  | Cd Min: | 0.24184 | at alpha= | 20 | deg
Mach: | 0 |  |  | Cl=0 at alpha= | 0.00271 | deg
|  |  |  | @ Cl=0.1, Cd= | 0.043273
|  |  |  | @ Cl=0.4, Cd= | 0.044998
|  |  |  | @ Cl=0.6, Cd= | 0.19275
alpha (deg) | Cl | Cd | Cm | Cl/Cd
-20 | -0.7458 | 0.24138 | 0.0706 | -3.0897
-19.5 | -0.7202 | 0.2325 | 0.068 | -3.0976
-19 | -0.7119 | 0.23043 | 0.0634 | -3.0894
-18.5 | -0.6835 | 0.22103 | 0.0613 | -3.0923
-18 | -0.6835 | 0.22089 | 0.0562 | -3.0943
-17.5 | -0.6459 | 0.20934 | 0.0549 | -3.0854
-16.5 | -0.609 | 0.19776 | 0.0488 | -3.0795
-16 | -0.5995 | 0.1928 | 0.0451 | -3.1094
-15.5 | -0.5838 | 0.18821 | 0.0424 | -3.1019
-15 | -0.555 | 0.17977 | 0.0404 | -3.0873
-14.5 | -0.5569 | 0.17666 | 0.0367 | -3.1524
-14 | -0.5271 | 0.16938 | 0.0351 | -3.1119
-13.5 | -0.5005 | 0.16163 | 0.0332 | -3.0966
-13 | -0.4953 | 0.15668 | 0.0305 | -3.1612
-12.5 | -0.5004 | 0.15444 | 0.0285 | -3.2401
-12 | -0.45 | 0.14405 | 0.0272 | -3.1239
-11.5 | -0.4286 | 0.13735 | 0.0255 | -3.1205
-11 | -0.4158 | 0.13156 | 0.0239 | -3.1605
-10.5 | -0.4074 | 0.12639 | 0.0225 | -3.2234
-10 | -0.4068 | 0.12237 | 0.0217 | -3.3243
-8 | -0.3886 | 0.09003 | 0.0096 | -4.3163
-7.5 | -0.3886 | 0.08144 | 0.0062 | -4.7716
-7 | -0.3721 | 0.0756 | 0.005 | -4.922
-6.5 | -0.3999 | 0.0674 | 0.0027 | -5.9332
-6 | -0.3798 | 0.06338 | 0.003 | -5.9924
-5.5 | -0.5793 | 0.0525 | 0.0141 | -11.0343
-5 | -0.6069 | 0.04992 | 0.021 | -12.1575
-4.5 | -0.628 | 0.04606 | 0.0251 | -13.6344
-4 | -0.5407 | 0.04347 | 0.0136 | -12.4385
-3.5 | -0.4188 | 0.04513 | 0.0056 | -9.2799
-3 | -0.3265 | 0.04463 | -0.0012 | -7.3157
-2.5 | -0.2404 | 0.04357 | -0.0074 | -5.5176
-2 | -0.1675 | 0.04357 | -0.0089 | -3.8444
-1.5 | -0.1006 | 0.04328 | -0.0094 | -2.3244
-1 | -0.0732 | 0.04295 | -0.0059 | -1.7043
-0.5 | -0.0366 | 0.04251 | -0.0031 | -0.86097
0 | -0.0002 | 0.0421 | 0 | -0.0047506
0.5 | 0.0367 | 0.0425 | 0.0031 | 0.86353
1 | 0.0731 | 0.04295 | 0.0059 | 1.702
1.5 | 0.1006 | 0.04328 | 0.0094 | 2.3244
2 | 0.1676 | 0.04357 | 0.0088 | 3.8467
2.5 | 0.2397 | 0.04358 | 0.0075 | 5.5002
3 | 0.3269 | 0.04461 | 0.0012 | 7.328
3.5 | 0.4192 | 0.0451 | -0.0056 | 9.2949
4 | 0.5408 | 0.04348 | -0.0136 | 12.4379
4.5 | 0.6282 | 0.04606 | -0.0251 | 13.6387
5 | 0.6068 | 0.04991 | -0.021 | 12.1579
5.5 | 0.5794 | 0.05247 | -0.0141 | 11.0425
6 | 0.3802 | 0.06335 | -0.003 | 6.0016
6.5 | 0.4 | 0.06741 | -0.0028 | 5.9338
7 | 0.3741 | 0.07547 | -0.005 | 4.9569
7.5 | 0.389 | 0.08144 | -0.0063 | 4.7765
8 | 0.3883 | 0.09006 | -0.0097 | 4.3116
9.5 | 0.3919 | 0.11719 | -0.0211 | 3.3441
10 | 0.4088 | 0.1225 | -0.0218 | 3.3371
11 | 0.4168 | 0.13158 | -0.024 | 3.1677
11.5 | 0.4297 | 0.13738 | -0.0257 | 3.1278
12 | 0.4513 | 0.14412 | -0.0274 | 3.1314
12.5 | 0.5013 | 0.15448 | -0.0287 | 3.2451
13 | 0.4968 | 0.15681 | -0.0307 | 3.1682
13.5 | 0.5018 | 0.16172 | -0.0333 | 3.1029
14 | 0.5282 | 0.16948 | -0.0353 | 3.1166
14.5 | 0.5585 | 0.17688 | -0.0369 | 3.1575
15 | 0.5563 | 0.17995 | -0.0406 | 3.0914
15.5 | 0.5843 | 0.18827 | -0.0426 | 3.1035
16 | 0.6015 | 0.19318 | -0.0452 | 3.1137
16.5 | 0.6103 | 0.19803 | -0.049 | 3.0819
17.5 | 0.6471 | 0.2097 | -0.0551 | 3.0858
18.5 | 0.6847 | 0.22148 | -0.0615 | 3.0915
19 | 0.7126 | 0.23078 | -0.0637 | 3.0878
19.5 | 0.7215 | 0.23309 | -0.0682 | 3.0954
20 | 0.7464 | 0.24184 | -0.0708 | 3.0863

## 3. Re 50k Mach 0.10 (1)
BIGFOIL.COM POLAR EXPORT
Joukowsky 18.00% thick 0.00% camber
Joukowsky 18.00% thick 0.00% camber |  |  |  | Cl Max: | 1.479 | at alpha= | 20 | deg
JavaFoil+Calcfoil stall+Eppler ext transition |  |  |  | L/D Max: | 24.13 | at alpha= | 6.5 | deg
Re: | 50000 |  |  | Cd Min: | 0.01867 | at alpha= | -2 | deg
Mach: | 0.1 |  |  | Cl=0 at alpha= | 0 | deg
|  |  |  | @ Cl=0.1, Cd= | 0.020665
|  |  |  | @ Cl=0.4, Cd= | 0.021063
|  |  |  | @ Cl=0.6, Cd= | 0.025677
alpha (deg) | Cl | Cd | Cm | Cl/Cd
-20 | -1.479 | 0.22984 | 0 | -6.436
-19.5 | -1.476 | 0.21843 | 0 | -6.76
-19 | -1.472 | 0.20743 | 0 | -7.094
-18.5 | -1.465 | 0.1964 | 0 | -7.457
-18 | -1.455 | 0.18594 | 0 | -7.823
-17.5 | -1.442 | 0.17619 | 0 | -8.185
-17 | -1.427 | 0.16615 | 0 | -8.589
-16.5 | -1.41 | 0.157 | 0 | -8.98
-16 | -1.391 | 0.14765 | 0 | -9.424
-15.5 | -1.371 | 0.13893 | 0 | -9.865
-15 | -1.348 | 0.13045 | 0 | -10.333
-14.5 | -1.323 | 0.12197 | 0 | -10.851
-14 | -1.297 | 0.11374 | 0 | -11.407
-13.5 | -1.27 | 0.10557 | 0 | -12.033
-13 | -1.243 | 0.09714 | 0 | -12.798
-12.5 | -1.215 | 0.08916 | 0 | -13.621
-12 | -1.184 | 0.08175 | 0 | -14.488
-11.5 | -1.153 | 0.07446 | 0 | -15.482
-11 | -1.12 | 0.06743 | 0 | -16.614
-10.5 | -1.086 | 0.06099 | 0 | -17.804
-10 | -1.049 | 0.05534 | 0 | -18.951
-9.5 | -1.01 | 0.05031 | 0 | -20.072
-9 | -0.969 | 0.04582 | 0 | -21.14
-8.5 | -0.925 | 0.0419 | 0 | -22.085
-8 | -0.88 | 0.03847 | 0 | -22.879
-7.5 | -0.833 | 0.03547 | 0 | -23.487
-7 | -0.785 | 0.03279 | 0 | -23.931
-6.5 | -0.735 | 0.03045 | 0 | -24.13
-6 | -0.684 | 0.02839 | 0 | -24.08
-5.5 | -0.631 | 0.02659 | 0 | -23.741
-5 | -0.578 | 0.02503 | 0 | -23.083
-4.5 | -0.523 | 0.02362 | 0 | -22.159
-4 | -0.468 | 0.02238 | 0 | -20.923
-3.5 | -0.412 | 0.02128 | 0 | -19.368
-3 | -0.355 | 0.02025 | 0 | -17.547
-2.5 | -0.298 | 0.01941 | 0 | -15.341
-2 | -0.24 | 0.01867 | 0 | -12.827
-1.5 | -0.181 | 0.02105 | 0 | -8.579
-1 | -0.121 | 0.02077 | 0 | -5.829
-0.5 | -0.061 | 0.02047 | 0 | -2.973
0 | 0 | 0.02027 | 0 | 0
0.5 | 0.061 | 0.02047 | 0 | 2.973
1 | 0.121 | 0.02077 | 0 | 5.829
1.5 | 0.181 | 0.02105 | 0 | 8.579
2 | 0.24 | 0.01867 | 0 | 12.827
2.5 | 0.298 | 0.01941 | 0 | 15.341
3 | 0.355 | 0.02025 | 0 | 17.547
3.5 | 0.412 | 0.02128 | 0 | 19.368
4 | 0.468 | 0.02238 | 0 | 20.923
4.5 | 0.523 | 0.02362 | 0 | 22.159
5 | 0.578 | 0.02503 | 0 | 23.083
5.5 | 0.631 | 0.02659 | 0 | 23.741
6 | 0.684 | 0.02839 | 0 | 24.08
6.5 | 0.735 | 0.03045 | 0 | 24.13
7 | 0.785 | 0.03279 | 0 | 23.931
7.5 | 0.833 | 0.03547 | 0 | 23.487
8 | 0.88 | 0.03847 | 0 | 22.879
8.5 | 0.925 | 0.0419 | 0 | 22.085
9 | 0.969 | 0.04582 | 0 | 21.14
9.5 | 1.01 | 0.05031 | 0 | 20.072
10 | 1.049 | 0.05534 | 0 | 18.951
10.5 | 1.086 | 0.06099 | 0 | 17.804
11 | 1.12 | 0.06743 | 0 | 16.614
11.5 | 1.153 | 0.07446 | 0 | 15.482
12 | 1.184 | 0.08175 | 0 | 14.488
12.5 | 1.215 | 0.08916 | 0 | 13.621
13 | 1.243 | 0.09714 | 0 | 12.798
13.5 | 1.27 | 0.10557 | 0 | 12.033
14 | 1.297 | 0.11374 | 0 | 11.407
14.5 | 1.323 | 0.12197 | 0 | 10.851
15 | 1.348 | 0.13045 | 0 | 10.333
15.5 | 1.371 | 0.13893 | 0 | 9.865
16 | 1.392 | 0.14765 | 0 | 9.426
16.5 | 1.41 | 0.157 | 0 | 8.98
17 | 1.427 | 0.16638 | 0 | 8.577
17.5 | 1.442 | 0.17619 | 0 | 8.185
18 | 1.455 | 0.18604 | 0 | 7.819
18.5 | 1.465 | 0.1964 | 0 | 7.457
19 | 1.472 | 0.20751 | 0 | 7.092
19.5 | 1.476 | 0.21843 | 0 | 6.76
20 | 1.479 | 0.2306 | 0 | 6.415

## 4. Re 50k Mach 0.10 (2)
BIGFOIL.COM POLAR EXPORT
Joukowsky 18.00% thick 0.00% camber
Joukowsky 18.00% thick 0.00% camber |  |  |  | Cl Max: | 0.6207 | at alpha= | 4.5 | deg
XFOIL ncrit=9 |  |  |  | L/D Max: | 13.2628 | at alpha= | 4.5 | deg
Re: | 50000 |  |  | Cd Min: | 0.09042 | at alpha= | 8 | deg
Mach: | 0.1 |  |  | Cl=0 at alpha= | -0.0042735 | deg
|  |  |  | @ Cl=0.1, Cd= | 0.043456
|  |  |  | @ Cl=0.4, Cd= | 0.09042
|  |  |  | @ Cl=0.6, Cd= | 0.09042
alpha (deg) | Cl | Cd | Cm | Cl/Cd
-8 | -0.3858 | 0.09041 | 0.0092 | -4.2672
-7.5 | -0.3823 | 0.08226 | 0.0062 | -4.6475
-7 | -0.3674 | 0.07623 | 0.0049 | -4.8196
-6.5 | -0.3866 | 0.06865 | 0.0027 | -5.6315
-6 | -0.3674 | 0.06444 | 0.0027 | -5.7014
-5.5 | -0.5353 | 0.0557 | 0.0128 | -9.6104
-5 | -0.6005 | 0.05103 | 0.0207 | -11.7676
-4.5 | -0.6205 | 0.04681 | 0.0238 | -13.2557
-4 | -0.5259 | 0.04474 | 0.0122 | -11.7546
-3.5 | -0.4078 | 0.04564 | 0.0038 | -8.9351
-3 | -0.3059 | 0.04551 | -0.0033 | -6.7216
-2.5 | -0.2557 | 0.04347 | -0.0066 | -5.8822
-2 | -0.1621 | 0.04376 | -0.0098 | -3.7043
-1.5 | -0.1109 | 0.04353 | -0.0086 | -2.5477
-1 | -0.0689 | 0.04324 | -0.0063 | -1.5934
-0.5 | -0.0232 | 0.04284 | -0.0041 | -0.54155
0 | 0.0002 | 0.04249 | 0 | 0.004707
0.5 | 0.0232 | 0.04284 | 0.0041 | 0.54155
1 | 0.0686 | 0.04324 | 0.0063 | 1.5865
1.5 | 0.1108 | 0.04353 | 0.0086 | 2.5454
2 | 0.1623 | 0.04376 | 0.0098 | 3.7089
2.5 | 0.2552 | 0.04348 | 0.0067 | 5.8694
3 | 0.3064 | 0.04548 | 0.0033 | 6.737
3.5 | 0.4083 | 0.04561 | -0.0038 | 8.952
4 | 0.5265 | 0.04472 | -0.0123 | 11.7733
4.5 | 0.6207 | 0.0468 | -0.0238 | 13.2628
5 | 0.6003 | 0.05103 | -0.0207 | 11.7637
5.5 | 0.5355 | 0.05567 | -0.0128 | 9.6192
6 | 0.3679 | 0.06441 | -0.0028 | 5.7118
6.5 | 0.3868 | 0.06865 | -0.0028 | 5.6344
7 | 0.3706 | 0.07602 | -0.0048 | 4.875
7.5 | 0.3826 | 0.08226 | -0.0063 | 4.6511
8 | 0.3856 | 0.09042 | -0.0093 | 4.2645

## 5. Re 50k Mach 0.25 (1)
BIGFOIL.COM POLAR EXPORT
Joukowsky 18.00% thick 0.00% camber
Joukowsky 18.00% thick 0.00% camber |  |  |  | Cl Max: | 1.375 | at alpha= | 17.5 | deg
JavaFoil+Calcfoil stall+Eppler ext transition |  |  |  | L/D Max: | 23.168 | at alpha= | 6 | deg
Re: | 50000 |  |  | Cd Min: | 0.01926 | at alpha= | -2 | deg
Mach: | 0.25 |  |  | Cl=0 at alpha= | 0 | deg
|  |  |  | @ Cl=0.1, Cd= | 0.021192
|  |  |  | @ Cl=0.4, Cd= | 0.021683
|  |  |  | @ Cl=0.6, Cd= | 0.026633
alpha (deg) | Cl | Cd | Cm | Cl/Cd
-20 | -1.323 | 0.26635 | 0 | -4.968
-19.5 | -1.342 | 0.24912 | 0 | -5.386
-19 | -1.356 | 0.23557 | 0 | -5.758
-18.5 | -1.367 | 0.22171 | 0 | -6.167
-18 | -1.373 | 0.20849 | 0 | -6.587
-17.5 | -1.375 | 0.1955 | 0 | -7.031
-17 | -1.373 | 0.18413 | 0 | -7.455
-16.5 | -1.367 | 0.17291 | 0 | -7.908
-16 | -1.358 | 0.16211 | 0 | -8.379
-15.5 | -1.346 | 0.15218 | 0 | -8.848
-15 | -1.331 | 0.14238 | 0 | -9.349
-14.5 | -1.312 | 0.13296 | 0 | -9.869
-14 | -1.291 | 0.12387 | 0 | -10.423
-13.5 | -1.268 | 0.11531 | 0 | -10.992
-13 | -1.243 | 0.10661 | 0 | -11.658
-12.5 | -1.217 | 0.09844 | 0 | -12.36
-12 | -1.188 | 0.09036 | 0 | -13.148
-11.5 | -1.159 | 0.08229 | 0 | -14.079
-11 | -1.128 | 0.07472 | 0 | -15.09
-10.5 | -1.095 | 0.06741 | 0 | -16.246
-10 | -1.06 | 0.06092 | 0 | -17.394
-9.5 | -1.022 | 0.05516 | 0 | -18.53
-9 | -0.982 | 0.05002 | 0 | -19.629
-8.5 | -0.939 | 0.04548 | 0 | -20.654
-8 | -0.895 | 0.04152 | 0 | -21.548
-7.5 | -0.848 | 0.03808 | 0 | -22.264
-7 | -0.799 | 0.03504 | 0 | -22.813
-6.5 | -0.749 | 0.03239 | 0 | -23.127
-6 | -0.697 | 0.03008 | 0 | -23.179
-5.5 | -0.644 | 0.02805 | 0 | -22.961
-5 | -0.59 | 0.02625 | 0 | -22.478
-4.5 | -0.535 | 0.02467 | 0 | -21.671
-4 | -0.478 | 0.02335 | 0 | -20.483
-3.5 | -0.421 | 0.02214 | 0 | -19.024
-3 | -0.363 | 0.021 | 0 | -17.295
-2.5 | -0.304 | 0.02006 | 0 | -15.169
-2 | -0.245 | 0.01926 | 0 | -12.714
-1.5 | -0.185 | 0.02175 | 0 | -8.489
-1 | -0.124 | 0.02132 | 0 | -5.805
-0.5 | -0.062 | 0.02099 | 0 | -2.964
0 | 0 | 0.02076 | 0 | 0
0.5 | 0.062 | 0.02099 | 0 | 2.964
1 | 0.124 | 0.02132 | 0 | 5.805
1.5 | 0.185 | 0.02176 | 0 | 8.485
2 | 0.245 | 0.0193 | 0 | 12.684
2.5 | 0.304 | 0.02007 | 0 | 15.165
3 | 0.363 | 0.021 | 0 | 17.29
3.5 | 0.421 | 0.02207 | 0 | 19.086
4 | 0.478 | 0.02335 | 0 | 20.482
4.5 | 0.535 | 0.02473 | 0 | 21.616
5 | 0.59 | 0.0263 | 0 | 22.436
5.5 | 0.644 | 0.0281 | 0 | 22.919
6 | 0.697 | 0.03009 | 0 | 23.168
6.5 | 0.749 | 0.03241 | 0 | 23.111
7 | 0.799 | 0.03502 | 0 | 22.823
7.5 | 0.848 | 0.03806 | 0 | 22.275
8 | 0.895 | 0.04151 | 0 | 21.552
8.5 | 0.939 | 0.04544 | 0 | 20.676
9 | 0.982 | 0.05005 | 0 | 19.615
9.5 | 1.022 | 0.05509 | 0 | 18.55
10 | 1.06 | 0.06082 | 0 | 17.429
10.5 | 1.095 | 0.06747 | 0 | 16.225
11 | 1.128 | 0.07466 | 0 | 15.104
11.5 | 1.158 | 0.08238 | 0 | 14.062
12 | 1.188 | 0.09027 | 0 | 13.164
12.5 | 1.217 | 0.0985 | 0 | 12.352
13 | 1.243 | 0.10664 | 0 | 11.657
13.5 | 1.268 | 0.11536 | 0 | 10.988
14 | 1.291 | 0.124 | 0 | 10.41
14.5 | 1.312 | 0.13311 | 0 | 9.858
15 | 1.331 | 0.14241 | 0 | 9.347
15.5 | 1.346 | 0.15205 | 0 | 8.854
16 | 1.358 | 0.16195 | 0 | 8.388
16.5 | 1.367 | 0.17309 | 0 | 7.9
17 | 1.373 | 0.18387 | 0 | 7.465
17.5 | 1.375 | 0.1963 | 0 | 7.003
18 | 1.373 | 0.20841 | 0 | 6.589
18.5 | 1.367 | 0.22126 | 0 | 6.179
19 | 1.356 | 0.23457 | 0 | 5.783
19.5 | 1.342 | 0.25007 | 0 | 5.365
20 | 1.323 | 0.26686 | 0 | 4.959

## 6. Re 50k Mach 0.25 (2)
BIGFOIL.COM POLAR EXPORT
Joukowsky 18.00% thick 0.00% camber
Joukowsky 18.00% thick 0.00% camber |  |  |  | Cl Max: | 0.7624 | at alpha= | 20 | deg
XFOIL ncrit=9 |  |  |  | L/D Max: | 11.1445 | at alpha= | 4.5 | deg
Re: | 50000 |  |  | Cd Min: | 0.2489 | at alpha= | 20 | deg
Mach: | 0.25 |  |  | Cl=0 at alpha= | 0.003006 | deg
|  |  |  | @ Cl=0.1, Cd= | 0.045614
|  |  |  | @ Cl=0.4, Cd= | 0.12772
|  |  |  | @ Cl=0.6, Cd= | 0.1959
alpha (deg) | Cl | Cd | Cm | Cl/Cd
-20 | -0.7618 | 0.24844 | 0.074 | -3.0663
-19.5 | -0.7324 | 0.23814 | 0.0716 | -3.0755
-19 | -0.7243 | 0.23646 | 0.0666 | -3.0631
-18.5 | -0.6936 | 0.22617 | 0.0644 | -3.0667
-18 | -0.6913 | 0.22586 | 0.0591 | -3.0607
-17.5 | -0.6539 | 0.21404 | 0.0575 | -3.055
-16.5 | -0.6146 | 0.20204 | 0.051 | -3.042
-16 | -0.6048 | 0.1973 | 0.047 | -3.0654
-15.5 | -0.5837 | 0.19166 | 0.0443 | -3.0455
-15 | -0.5572 | 0.18353 | 0.0419 | -3.036
-14 | -0.5211 | 0.17207 | 0.0364 | -3.0284
-13.5 | -0.4993 | 0.16499 | 0.034 | -3.0262
-13 | -0.4991 | 0.16137 | 0.031 | -3.0929
-12.5 | -0.477 | 0.15541 | 0.0292 | -3.0693
-12 | -0.4399 | 0.14649 | 0.0275 | -3.0029
-11.5 | -0.4237 | 0.14036 | 0.0255 | -3.0187
-11 | -0.4161 | 0.13533 | 0.0236 | -3.0747
-10.5 | -0.4235 | 0.13283 | 0.0226 | -3.1883
-10 | -0.3852 | 0.12478 | 0.0211 | -3.087
-9.5 | -0.3506 | 0.11739 | 0.0197 | -2.9866
-8 | -0.3723 | 0.09407 | 0.0088 | -3.9577
-7.5 | -0.3376 | 0.08722 | 0.007 | -3.8707
-7 | -0.3697 | 0.07802 | 0.0026 | -4.7385
-6.5 | -0.3365 | 0.07355 | 0.0021 | -4.5751
-6 | -0.3231 | 0.06866 | 0.0012 | -4.7058
-5.5 | -0.3924 | 0.06402 | 0.0062 | -6.1293
-5 | -0.5701 | 0.05653 | 0.0187 | -10.0849
-4.5 | -0.5708 | 0.05134 | 0.0165 | -11.118
-4 | -0.4329 | 0.05195 | 0.0057 | -8.333
-3.5 | -0.3496 | 0.04939 | -0.0031 | -7.0784
-3 | -0.2571 | 0.04795 | -0.0102 | -5.3618
-2.5 | -0.1451 | 0.04743 | -0.0164 | -3.0592
-2 | -0.1236 | 0.04636 | -0.0133 | -2.6661
-1.5 | -0.0861 | 0.04518 | -0.0114 | -1.9057
-1 | -0.0783 | 0.04459 | -0.0064 | -1.756
-0.5 | -0.0498 | 0.04432 | -0.0026 | -1.1236
0 | -0.0003 | 0.04436 | 0 | -0.0067628
0.5 | 0.0496 | 0.04432 | 0.0026 | 1.1191
1 | 0.0789 | 0.04458 | 0.0063 | 1.7699
1.5 | 0.0861 | 0.04518 | 0.0114 | 1.9057
2 | 0.1239 | 0.04636 | 0.0133 | 2.6726
2.5 | 0.1451 | 0.04742 | 0.0164 | 3.0599
3 | 0.2576 | 0.04791 | 0.0101 | 5.3767
3.5 | 0.3498 | 0.04939 | 0.003 | 7.0824
4 | 0.4329 | 0.05196 | -0.0058 | 8.3314
4.5 | 0.5716 | 0.05129 | -0.0166 | 11.1445
5 | 0.5702 | 0.05649 | -0.0187 | 10.0938
5.5 | 0.3926 | 0.06398 | -0.0062 | 6.1363
6 | 0.3238 | 0.06861 | -0.0013 | 4.7194
6.5 | 0.3368 | 0.07355 | -0.0022 | 4.5792
7 | 0.3693 | 0.07804 | -0.0027 | 4.7322
7.5 | 0.3369 | 0.08728 | -0.0071 | 3.86
8 | 0.3733 | 0.09411 | -0.009 | 3.9666
9 | 0.3239 | 0.11094 | -0.0184 | 2.9196
9.5 | 0.3512 | 0.11735 | -0.0198 | 2.9928
10 | 0.3858 | 0.12475 | -0.0213 | 3.0926
10.5 | 0.4245 | 0.13285 | -0.0228 | 3.1953
11 | 0.417 | 0.13535 | -0.0238 | 3.0809
11.5 | 0.4247 | 0.14039 | -0.0256 | 3.0251
12 | 0.4409 | 0.14654 | -0.0277 | 3.0087
12.5 | 0.478 | 0.15547 | -0.0294 | 3.0745
13 | 0.5007 | 0.16155 | -0.0312 | 3.0994
13.5 | 0.5007 | 0.1651 | -0.0341 | 3.0327
14 | 0.5222 | 0.17218 | -0.0366 | 3.0329
15 | 0.5584 | 0.18372 | -0.0421 | 3.0394
15.5 | 0.5843 | 0.19175 | -0.0445 | 3.0472
16 | 0.6069 | 0.19773 | -0.0471 | 3.0693
16.5 | 0.6159 | 0.20231 | -0.0512 | 3.0443
17.5 | 0.6551 | 0.2144 | -0.0577 | 3.0555
18 | 0.6918 | 0.22606 | -0.0593 | 3.0602
18.5 | 0.6948 | 0.22663 | -0.0646 | 3.0658
19 | 0.7252 | 0.23684 | -0.0669 | 3.062
19.5 | 0.7337 | 0.23874 | -0.0718 | 3.0732
20 | 0.7624 | 0.2489 | -0.0742 | 3.0631

## 7. Re 50k Mach 0.50 (1)
BIGFOIL.COM POLAR EXPORT
Joukowsky 18.00% thick 0.00% camber
Joukowsky 18.00% thick 0.00% camber |  |  |  | Cl Max: | 1.144 | at alpha= | 20 | deg
JavaFoil+Calcfoil stall+Eppler ext transition |  |  |  | L/D Max: | 19.581 | at alpha= | 5.5 | deg
Re: | 50000 |  |  | Cd Min: | 0.02321 | at alpha= | 0 | deg
Mach: | 0.5 |  |  | Cl=0 at alpha= | 0 | deg
|  |  |  | @ Cl=0.1, Cd= | 0.023781
|  |  |  | @ Cl=0.4, Cd= | 0.027769
|  |  |  | @ Cl=0.6, Cd= | 0.031018
alpha (deg) | Cl | Cd | Cm | Cl/Cd
-20 | -1.144 | 0.55352 | 0 | -2.067
-19.5 | -1.117 | 0.52867 | 0 | -2.112
-19 | -1.087 | 0.4991 | 0 | -2.178
-18.5 | -1.06 | 0.49397 | 0 | -2.145
-18 | -1.03 | 0.48803 | 0 | -2.111
-17.5 | -1.002 | 0.46507 | 0 | -2.155
-17 | -0.973 | 0.46975 | 0 | -2.071
-16.5 | -0.945 | 0.45669 | 0 | -2.069
-16 | -0.916 | 0.4398 | 0 | -2.082
-15.5 | -0.887 | 0.41052 | 0 | -2.16
-15 | -0.858 | 0.40171 | 0 | -2.137
-14.5 | -0.829 | 0.37028 | 0 | -2.239
-14 | -0.8 | 0.36779 | 0 | -2.175
-13.5 | -0.771 | 0.33863 | 0 | -2.277
-13 | -0.742 | 0.30478 | 0 | -2.434
-12.5 | -0.713 | 0.26058 | 0 | -2.737
-12 | -0.935 | 0.16313 | 0 | -5.731
-11.5 | -1.043 | 0.1366 | 0 | -7.633
-11 | -1.07 | 0.1199 | 0 | -8.927
-10.5 | -1.071 | 0.1066 | 0 | -10.043
-10 | -1.058 | 0.09523 | 0 | -11.106
-9.5 | -1.037 | 0.0849 | 0 | -12.212
-9 | -1.01 | 0.07536 | 0 | -13.409
-8.5 | -0.979 | 0.06679 | 0 | -14.654
-8 | -0.942 | 0.0594 | 0 | -15.853
-7.5 | -0.9 | 0.05289 | 0 | -17.019
-7 | -0.854 | 0.04754 | 0 | -17.97
-6.5 | -0.805 | 0.04288 | 0 | -18.774
-6 | -0.753 | 0.03894 | 0 | -19.329
-5.5 | -0.698 | 0.03557 | 0 | -19.621
-5 | -0.641 | 0.03271 | 0 | -19.586
-4.5 | -0.582 | 0.03024 | 0 | -19.247
-4 | -0.522 | 0.02812 | 0 | -18.548
-3.5 | -0.46 | 0.02915 | 0 | -15.774
-3 | -0.397 | 0.0277 | 0 | -14.331
-2.5 | -0.333 | 0.0265 | 0 | -12.567
-2 | -0.268 | 0.0255 | 0 | -10.512
-1.5 | -0.202 | 0.02469 | 0 | -8.188
-1 | -0.136 | 0.02404 | 0 | -5.639
-0.5 | -0.068 | 0.02355 | 0 | -2.894
0 | 0 | 0.02321 | 0 | 0
0.5 | 0.068 | 0.02355 | 0 | 2.894
1 | 0.136 | 0.02404 | 0 | 5.641
1.5 | 0.202 | 0.02469 | 0 | 8.19
2 | 0.268 | 0.0255 | 0 | 10.509
2.5 | 0.333 | 0.0265 | 0 | 12.564
3 | 0.397 | 0.0277 | 0 | 14.332
3.5 | 0.46 | 0.02915 | 0 | 15.775
4 | 0.522 | 0.02811 | 0 | 18.557
4.5 | 0.582 | 0.03024 | 0 | 19.243
5 | 0.641 | 0.03279 | 0 | 19.54
5.5 | 0.698 | 0.03564 | 0 | 19.581
6 | 0.753 | 0.03891 | 0 | 19.346
6.5 | 0.805 | 0.04285 | 0 | 18.79
7 | 0.854 | 0.04747 | 0 | 17.998
7.5 | 0.9 | 0.05293 | 0 | 17.001
8 | 0.942 | 0.0593 | 0 | 15.879
8.5 | 0.978 | 0.06681 | 0 | 14.643
9 | 1.01 | 0.07545 | 0 | 13.386
9.5 | 1.037 | 0.08501 | 0 | 12.195
10 | 1.058 | 0.09519 | 0 | 11.109
10.5 | 1.071 | 0.10639 | 0 | 10.064
11 | 1.07 | 0.11958 | 0 | 8.952
11.5 | 1.043 | 0.13667 | 0 | 7.629
12 | 0.935 | 0.16514 | 0 | 5.661
12.5 | 0.713 | 0.27917 | 0 | 2.555
13 | 0.742 | 0.30475 | 0 | 2.435
13.5 | 0.771 | 0.33977 | 0 | 2.269
14 | 0.8 | 0.36773 | 0 | 2.176
14.5 | 0.829 | 0.40053 | 0 | 2.07
15 | 0.858 | 0.40171 | 0 | 2.137
15.5 | 0.887 | 0.40826 | 0 | 2.172
16 | 0.916 | 0.43975 | 0 | 2.082
16.5 | 0.945 | 0.45676 | 0 | 2.069
17 | 0.973 | 0.47061 | 0 | 2.067
17.5 | 1.002 | 0.46583 | 0 | 2.152
18 | 1.03 | 0.48881 | 0 | 2.107
18.5 | 1.059 | 0.50069 | 0 | 2.116
19 | 1.087 | 0.52754 | 0 | 2.061
19.5 | 1.117 | 0.52097 | 0 | 2.143
20 | 1.144 | 0.52223 | 0 | 2.191

## 8. Re 50k Mach 0.50 (2)
BIGFOIL.COM POLAR EXPORT
Joukowsky 18.00% thick 0.00% camber
Joukowsky 18.00% thick 0.00% camber |  |  |  | Cl Max: | 0.8225 | at alpha= | 20 | deg
XFOIL ncrit=9 |  |  |  | L/D Max: | 3.7334 | at alpha= | 5.5 | deg
Re: | 50000 |  |  | Cd Min: | 0.27523 | at alpha= | 20 | deg
Mach: | 0.5 |  |  | Cl=0 at alpha= | 1.7273 | deg
|  |  |  | @ Cl=0.1, Cd= | 0.062756
|  |  |  | @ Cl=0.4, Cd= | 0.14805
|  |  |  | @ Cl=0.6, Cd= | 0.20646
alpha (deg) | Cl | Cd | Cm | Cl/Cd
-20 | -0.8214 | 0.27462 | 0.089 | -2.991
-19.5 | -0.7906 | 0.26444 | 0.0855 | -2.9897
-18.5 | -0.7427 | 0.24935 | 0.0765 | -2.9785
-18 | -0.7308 | 0.24619 | 0.0706 | -2.9684
-17.5 | -0.6945 | 0.23466 | 0.0678 | -2.9596
-17 | -0.68 | 0.22991 | 0.0626 | -2.9577
-16.5 | -0.6477 | 0.22073 | 0.0594 | -2.9344
-16 | -0.6261 | 0.2135 | 0.0551 | -2.9326
-15.5 | -0.6072 | 0.20877 | 0.051 | -2.9085
-15 | -0.5728 | 0.19832 | 0.048 | -2.8883
-14 | -0.5245 | 0.18481 | 0.041 | -2.838
-13.5 | -0.5022 | 0.17776 | 0.0375 | -2.8252
-13 | -0.4993 | 0.17598 | 0.0339 | -2.8373
-12.5 | -0.4513 | 0.16419 | 0.0315 | -2.7486
-12 | -0.4269 | 0.15705 | 0.0286 | -2.7182
-11.5 | -0.4198 | 0.15307 | 0.0256 | -2.7425
-11 | -0.3925 | 0.14644 | 0.0234 | -2.6803
-10.5 | -0.3527 | 0.13753 | 0.021 | -2.5645
-10 | -0.327 | 0.13078 | 0.0186 | -2.5004
-9.5 | -0.3092 | 0.12509 | 0.0164 | -2.4718
-8.5 | -0.275 | 0.11511 | 0.013 | -2.389
-7 | -0.2272 | 0.09142 | -0.0009 | -2.4852
-6.5 | -0.2207 | 0.0854 | -0.0044 | -2.5843
-6 | -0.2449 | 0.08262 | -0.0024 | -2.9642
-5.5 | -0.306 | 0.08197 | 0.0051 | -3.7331
-5 | -0.2285 | 0.07464 | -0.0107 | -3.0614
-4.5 | -0.1539 | 0.0678 | -0.0255 | -2.2699
-4 | -0.103 | 0.06311 | -0.0326 | -1.6321
-3.5 | -0.0655 | 0.06009 | -0.0338 | -1.09
-3 | -0.0373 | 0.05822 | -0.0315 | -0.64067
-2.5 | -0.0185 | 0.05687 | -0.0278 | -0.3253
-2 | -0.0058 | 0.05568 | -0.0232 | -0.10417
-1.5 | 0.0051 | 0.05444 | -0.0181 | 0.093681
-1 | 0.0092 | 0.05374 | -0.0126 | 0.17119
-0.5 | 0.0042 | 0.05353 | -0.0064 | 0.078461
0 | 0 | 0.05343 | 0 | 0
0.5 | -0.0041 | 0.05353 | 0.0064 | -0.076593
1 | -0.0091 | 0.05373 | 0.0126 | -0.16937
1.5 | -0.005 | 0.05444 | 0.0181 | -0.091844
2 | 0.006 | 0.05568 | 0.0232 | 0.10776
2.5 | 0.0183 | 0.05686 | 0.0278 | 0.32184
3 | 0.0369 | 0.05821 | 0.0316 | 0.63391
3.5 | 0.0655 | 0.06008 | 0.0338 | 1.0902
4 | 0.1043 | 0.06309 | 0.0325 | 1.6532
4.5 | 0.1545 | 0.06777 | 0.0254 | 2.2798
5 | 0.2292 | 0.07465 | 0.0105 | 3.0703
5.5 | 0.3058 | 0.08191 | -0.0051 | 3.7334
6 | 0.2448 | 0.08255 | 0.0024 | 2.9655
6.5 | 0.2216 | 0.08536 | 0.0044 | 2.5961
7 | 0.2281 | 0.09136 | 0.0008 | 2.4967
9 | 0.3123 | 0.1224 | -0.0153 | 2.5515
9.5 | 0.3105 | 0.12513 | -0.0165 | 2.4814
10 | 0.328 | 0.13082 | -0.0187 | 2.5073
10.5 | 0.3536 | 0.13755 | -0.0211 | 2.5707
11 | 0.3937 | 0.14651 | -0.0236 | 2.6872
11.5 | 0.4203 | 0.15303 | -0.0258 | 2.7465
12 | 0.4279 | 0.1571 | -0.0287 | 2.7237
12.5 | 0.4523 | 0.16426 | -0.0317 | 2.7536
13 | 0.5 | 0.17599 | -0.034 | 2.8411
13.5 | 0.5035 | 0.1779 | -0.0377 | 2.8302
14 | 0.5256 | 0.18494 | -0.0412 | 2.842
15 | 0.574 | 0.19851 | -0.0482 | 2.8915
15.5 | 0.6077 | 0.20881 | -0.0512 | 2.9103
16 | 0.6276 | 0.21382 | -0.0553 | 2.9352
16.5 | 0.6489 | 0.22096 | -0.0596 | 2.9367
17 | 0.6812 | 0.23026 | -0.0627 | 2.9584
17.5 | 0.6957 | 0.23497 | -0.068 | 2.9608
18.5 | 0.7438 | 0.24976 | -0.0768 | 2.9781
19 | 0.7791 | 0.26167 | -0.0796 | 2.9774
19.5 | 0.7919 | 0.26495 | -0.0858 | 2.9889
20 | 0.8225 | 0.27523 | -0.0892 | 2.9884

## 9. Re 100k Mach 0.00 (1)
BIGFOIL.COM POLAR EXPORT
Joukowsky 18.00% thick 0.00% camber
Joukowsky 18.00% thick 0.00% camber |  |  |  | Cl Max: | 1.512 | at alpha= | 20 | deg
JavaFoil+Calcfoil stall+Eppler ext transition |  |  |  | L/D Max: | 35.196 | at alpha= | 6.5 | deg
Re: | 100000 |  |  | Cd Min: | 0.01023 | at alpha= | -1 | deg
Mach: | 0 |  |  | Cl=0 at alpha= | 0 | deg
|  |  |  | @ Cl=0.1, Cd= | 0.010242
|  |  |  | @ Cl=0.4, Cd= | 0.015101
|  |  |  | @ Cl=0.6, Cd= | 0.017923
alpha (deg) | Cl | Cd | Cm | Cl/Cd
-20 | -1.512 | 0.19469 | 0 | -7.766
-19.5 | -1.508 | 0.18421 | 0 | -8.187
-19 | -1.503 | 0.17422 | 0 | -8.626
-18.5 | -1.496 | 0.16405 | 0 | -9.119
-18 | -1.486 | 0.15407 | 0 | -9.647
-17.5 | -1.475 | 0.14451 | 0 | -10.205
-17 | -1.461 | 0.13509 | 0 | -10.819
-16.5 | -1.447 | 0.12536 | 0 | -11.546
-16 | -1.431 | 0.11611 | 0 | -12.328
-15.5 | -1.415 | 0.1066 | 0 | -13.272
-15 | -1.395 | 0.09787 | 0 | -14.258
-14.5 | -1.374 | 0.08941 | 0 | -15.37
-14 | -1.351 | 0.08141 | 0 | -16.593
-13.5 | -1.325 | 0.07415 | 0 | -17.874
-13 | -1.298 | 0.06728 | 0 | -19.293
-12.5 | -1.268 | 0.06094 | 0 | -20.813
-12 | -1.236 | 0.05557 | 0 | -22.251
-11.5 | -1.202 | 0.05048 | 0 | -23.811
-11 | -1.166 | 0.04588 | 0 | -25.408
-10.5 | -1.127 | 0.04175 | 0 | -26.999
-10 | -1.087 | 0.03808 | 0 | -28.541
-9.5 | -1.044 | 0.03474 | 0 | -30.057
-9 | -1 | 0.03188 | 0 | -31.368
-8.5 | -0.954 | 0.02922 | 0 | -32.66
-8 | -0.907 | 0.02691 | 0 | -33.692
-7.5 | -0.858 | 0.02486 | 0 | -34.501
-7 | -0.807 | 0.02308 | 0 | -34.989
-6.5 | -0.756 | 0.02148 | 0 | -35.196
-6 | -0.703 | 0.02008 | 0 | -35.02
-5.5 | -0.649 | 0.01885 | 0 | -34.457
-5 | -0.594 | 0.01781 | 0 | -33.38
-4.5 | -0.539 | 0.01683 | 0 | -32.013
-4 | -0.482 | 0.01607 | 0 | -29.99
-3.5 | -0.424 | 0.01537 | 0 | -27.605
-3 | -0.366 | 0.01472 | 0 | -24.865
-2.5 | -0.307 | 0.01422 | 0 | -21.579
-2 | -0.247 | 0.0138 | 0 | -17.894
-1.5 | -0.187 | 0.01035 | 0 | -18.056
-1 | -0.125 | 0.01023 | 0 | -12.184
-0.5 | -0.062 | 0.01026 | 0 | -6.078
0 | 0 | 0.01031 | 0 | 0
0.5 | 0.062 | 0.01026 | 0 | 6.078
1 | 0.125 | 0.01023 | 0 | 12.184
1.5 | 0.187 | 0.01035 | 0 | 18.056
2 | 0.247 | 0.0138 | 0 | 17.894
2.5 | 0.307 | 0.01422 | 0 | 21.579
3 | 0.366 | 0.01472 | 0 | 24.865
3.5 | 0.424 | 0.01537 | 0 | 27.605
4 | 0.482 | 0.01607 | 0 | 29.99
4.5 | 0.539 | 0.01683 | 0 | 32.013
5 | 0.594 | 0.01781 | 0 | 33.38
5.5 | 0.649 | 0.01885 | 0 | 34.457
6 | 0.703 | 0.02008 | 0 | 35.02
6.5 | 0.756 | 0.02148 | 0 | 35.196
7 | 0.807 | 0.02308 | 0 | 34.989
7.5 | 0.858 | 0.02486 | 0 | 34.501
8 | 0.907 | 0.02691 | 0 | 33.692
8.5 | 0.954 | 0.02922 | 0 | 32.66
9 | 1 | 0.03188 | 0 | 31.368
9.5 | 1.044 | 0.03474 | 0 | 30.057
10 | 1.087 | 0.03808 | 0 | 28.541
10.5 | 1.127 | 0.04175 | 0 | 26.999
11 | 1.166 | 0.04588 | 0 | 25.408
11.5 | 1.202 | 0.05048 | 0 | 23.811
12 | 1.236 | 0.05557 | 0 | 22.251
12.5 | 1.268 | 0.06094 | 0 | 20.813
13 | 1.298 | 0.06728 | 0 | 19.293
13.5 | 1.325 | 0.07415 | 0 | 17.874
14 | 1.351 | 0.08141 | 0 | 16.593
14.5 | 1.374 | 0.08941 | 0 | 15.37
15 | 1.395 | 0.09787 | 0 | 14.258
15.5 | 1.415 | 0.1066 | 0 | 13.272
16 | 1.431 | 0.11611 | 0 | 12.328
16.5 | 1.447 | 0.12536 | 0 | 11.546
17 | 1.461 | 0.13509 | 0 | 10.819
17.5 | 1.475 | 0.14451 | 0 | 10.205
18 | 1.486 | 0.15407 | 0 | 9.647
18.5 | 1.496 | 0.16405 | 0 | 9.119
19 | 1.503 | 0.17422 | 0 | 8.626
19.5 | 1.508 | 0.18421 | 0 | 8.187
20 | 1.512 | 0.19469 | 0 | 7.766

## 10. Re 100k Mach 0.00 (2)
BIGFOIL.COM POLAR EXPORT
Joukowsky 18.00% thick 0.00% camber
Joukowsky 18.00% thick 0.00% camber |  |  |  | Cl Max: | 1.1668 | at alpha= | 12 | deg
XFOIL ncrit=9 |  |  |  | L/D Max: | 34.004 | at alpha= | 7 | deg
Re: | 100000 |  |  | Cd Min: | 0.19693 | at alpha= | 17 | deg
Mach: | 0 |  |  | Cl=0 at alpha= | 0 | deg
|  |  |  | @ Cl=0.1, Cd= | 0.021709
|  |  |  | @ Cl=0.4, Cd= | 0.02238
|  |  |  | @ Cl=0.6, Cd= | 0.023163
alpha (deg) | Cl | Cd | Cm | Cl/Cd
-17 | -0.6468 | 0.19669 | 0.0485 | -3.2884
-16.5 | -0.6449 | 0.19022 | 0.0431 | -3.3903
-16 | -0.6159 | 0.18436 | 0.0417 | -3.3407
-14 | -1.1477 | 0.05831 | -0.0309 | -19.6827
-13.5 | -1.0727 | 0.05903 | -0.0291 | -18.1721
-13 | -1.1656 | 0.04812 | -0.029 | -24.2228
-12.5 | -1.1375 | 0.04547 | -0.0276 | -25.0165
-12 | -1.1665 | 0.041 | -0.0223 | -28.4512
-11.5 | -1.1241 | 0.03903 | -0.0214 | -28.8009
-11 | -1.0951 | 0.03655 | -0.0195 | -29.9617
-10.5 | -1.0694 | 0.03403 | -0.0172 | -31.4252
-10 | -1.0391 | 0.03199 | -0.0151 | -32.482
-9.5 | -0.9962 | 0.03044 | -0.0139 | -32.7267
-9 | -0.9522 | 0.02899 | -0.0128 | -32.8458
-8.5 | -0.909 | 0.02764 | -0.0115 | -32.8871
-8 | -0.8693 | 0.02646 | -0.0098 | -32.8534
-7.5 | -0.8491 | 0.02555 | -0.0051 | -33.2329
-7 | -0.8418 | 0.02476 | 0.0007 | -33.9984
-6.5 | -0.745 | 0.02418 | -0.0079 | -30.8106
-6 | -0.648 | 0.02339 | -0.0163 | -27.7041
-5.5 | -0.5596 | 0.02298 | -0.0218 | -24.3516
-5 | -0.4927 | 0.02271 | -0.023 | -21.6953
-4.5 | -0.4437 | 0.02252 | -0.0208 | -19.7025
-4 | -0.3972 | 0.02237 | -0.0178 | -17.7559
-3.5 | -0.3505 | 0.02223 | -0.0153 | -15.767
-3 | -0.3029 | 0.0221 | -0.0126 | -13.7059
-2.5 | -0.2543 | 0.02197 | -0.0101 | -11.5749
-2 | -0.2047 | 0.02185 | -0.0077 | -9.3684
-1.5 | -0.1543 | 0.02176 | -0.0055 | -7.091
-1 | -0.1031 | 0.02171 | -0.0036 | -4.749
-0.5 | -0.0516 | 0.02169 | -0.0018 | -2.379
0 | 0 | 0.02168 | 0 | 0
0.5 | 0.0516 | 0.02169 | 0.0018 | 2.379
1 | 0.1031 | 0.02171 | 0.0036 | 4.749
1.5 | 0.1543 | 0.02176 | 0.0055 | 7.091
2 | 0.2047 | 0.02185 | 0.0077 | 9.3684
2.5 | 0.2543 | 0.02196 | 0.0101 | 11.5801
3 | 0.3029 | 0.02209 | 0.0126 | 13.7121
3.5 | 0.3505 | 0.02223 | 0.0153 | 15.767
4 | 0.3972 | 0.02237 | 0.0178 | 17.7559
4.5 | 0.4437 | 0.02253 | 0.0208 | 19.6937
5 | 0.4928 | 0.0227 | 0.023 | 21.7093
5.5 | 0.5596 | 0.02298 | 0.0218 | 24.3516
6 | 0.6481 | 0.02338 | 0.0163 | 27.7203
6.5 | 0.7451 | 0.02418 | 0.0079 | 30.8147
7 | 0.8416 | 0.02475 | -0.0007 | 34.004
7.5 | 0.8489 | 0.02554 | 0.0052 | 33.2381
8 | 0.8692 | 0.02646 | 0.0098 | 32.8496
8.5 | 0.9091 | 0.02764 | 0.0115 | 32.8907
9 | 0.9523 | 0.02899 | 0.0127 | 32.8493
9.5 | 0.9964 | 0.03044 | 0.0138 | 32.7332
10 | 1.0393 | 0.032 | 0.015 | 32.4781
10.5 | 1.0697 | 0.03402 | 0.0171 | 31.4433
11 | 1.0954 | 0.03655 | 0.0194 | 29.9699
11.5 | 1.1245 | 0.03904 | 0.0213 | 28.8038
12 | 1.1668 | 0.04101 | 0.0222 | 28.4516
12.5 | 1.1383 | 0.04546 | 0.0275 | 25.0396
13 | 1.1661 | 0.04816 | 0.0289 | 24.213
13.5 | 1.0735 | 0.05905 | 0.029 | 18.1795
14 | 1.148 | 0.05836 | 0.0307 | 19.671
15 | 0.6139 | 0.17302 | -0.0327 | 3.5481
15.5 | 0.6102 | 0.17752 | -0.0375 | 3.4374
16 | 0.6167 | 0.18454 | -0.0419 | 3.3418
16.5 | 0.646 | 0.19044 | -0.0433 | 3.3921
17 | 0.6478 | 0.19693 | -0.0487 | 3.2895

## 11. Re 100k Mach 0.10 (1)
BIGFOIL.COM POLAR EXPORT
Joukowsky 18.00% thick 0.00% camber
Joukowsky 18.00% thick 0.00% camber |  |  |  | Cl Max: | 1.492 | at alpha= | 20 | deg
JavaFoil+Calcfoil stall+Eppler ext transition |  |  |  | L/D Max: | 34.919 | at alpha= | 6.5 | deg
Re: | 100000 |  |  | Cd Min: | 0.01024 | at alpha= | -1 | deg
Mach: | 0.1 |  |  | Cl=0 at alpha= | 0 | deg
|  |  |  | @ Cl=0.1, Cd= | 0.010252
|  |  |  | @ Cl=0.4, Cd= | 0.015175
|  |  |  | @ Cl=0.6, Cd= | 0.018028
alpha (deg) | Cl | Cd | Cm | Cl/Cd
-20 | -1.492 | 0.19892 | 0 | -7.501
-19.5 | -1.491 | 0.18852 | 0 | -7.908
-19 | -1.488 | 0.17801 | 0 | -8.357
-18.5 | -1.483 | 0.16774 | 0 | -8.84
-18 | -1.476 | 0.15748 | 0 | -9.371
-17.5 | -1.466 | 0.14751 | 0 | -9.938
-17 | -1.454 | 0.13763 | 0 | -10.567
-16.5 | -1.44 | 0.12849 | 0 | -11.208
-16 | -1.426 | 0.11868 | 0 | -12.018
-15.5 | -1.41 | 0.10948 | 0 | -12.877
-15 | -1.391 | 0.10051 | 0 | -13.843
-14.5 | -1.371 | 0.09183 | 0 | -14.93
-14 | -1.349 | 0.08369 | 0 | -16.115
-13.5 | -1.324 | 0.07609 | 0 | -17.401
-13 | -1.298 | 0.06885 | 0 | -18.853
-12.5 | -1.269 | 0.06233 | 0 | -20.36
-12 | -1.237 | 0.05677 | 0 | -21.798
-11.5 | -1.204 | 0.05155 | 0 | -23.348
-11 | -1.168 | 0.04681 | 0 | -24.948
-10.5 | -1.13 | 0.04254 | 0 | -26.554
-10 | -1.089 | 0.03877 | 0 | -28.097
-9.5 | -1.047 | 0.03539 | 0 | -29.583
-9 | -1.003 | 0.0324 | 0 | -30.961
-8.5 | -0.957 | 0.02966 | 0 | -32.271
-8 | -0.91 | 0.0273 | 0 | -33.325
-7.5 | -0.861 | 0.02519 | 0 | -34.162
-7 | -0.81 | 0.02337 | 0 | -34.68
-6.5 | -0.759 | 0.02173 | 0 | -34.919
-6 | -0.706 | 0.02029 | 0 | -34.779
-5.5 | -0.652 | 0.01903 | 0 | -34.251
-5 | -0.597 | 0.01797 | 0 | -33.214
-4.5 | -0.541 | 0.017 | 0 | -31.801
-4 | -0.484 | 0.01618 | 0 | -29.899
-3.5 | -0.426 | 0.01547 | 0 | -27.544
-3 | -0.367 | 0.0148 | 0 | -24.83
-2.5 | -0.308 | 0.01428 | 0 | -21.569
-2 | -0.248 | 0.01386 | 0 | -17.894
-1.5 | -0.188 | 0.01036 | 0 | -18.13
-1 | -0.125 | 0.01024 | 0 | -12.232
-0.5 | -0.063 | 0.01027 | 0 | -6.103
0 | 0 | 0.01032 | 0 | 0
0.5 | 0.063 | 0.01027 | 0 | 6.103
1 | 0.125 | 0.01024 | 0 | 12.232
1.5 | 0.188 | 0.01036 | 0 | 18.13
2 | 0.248 | 0.01386 | 0 | 17.894
2.5 | 0.308 | 0.01428 | 0 | 21.569
3 | 0.367 | 0.0148 | 0 | 24.83
3.5 | 0.426 | 0.01547 | 0 | 27.544
4 | 0.484 | 0.01618 | 0 | 29.899
4.5 | 0.541 | 0.017 | 0 | 31.801
5 | 0.597 | 0.01797 | 0 | 33.214
5.5 | 0.652 | 0.01903 | 0 | 34.251
6 | 0.706 | 0.02029 | 0 | 34.779
6.5 | 0.759 | 0.02173 | 0 | 34.919
7 | 0.81 | 0.02337 | 0 | 34.68
7.5 | 0.861 | 0.02519 | 0 | 34.162
8 | 0.91 | 0.0273 | 0 | 33.325
8.5 | 0.957 | 0.02966 | 0 | 32.271
9 | 1.003 | 0.0324 | 0 | 30.961
9.5 | 1.047 | 0.03539 | 0 | 29.583
10 | 1.089 | 0.03877 | 0 | 28.097
10.5 | 1.13 | 0.04254 | 0 | 26.554
11 | 1.168 | 0.04681 | 0 | 24.948
11.5 | 1.204 | 0.05155 | 0 | 23.348
12 | 1.237 | 0.05677 | 0 | 21.798
12.5 | 1.269 | 0.06233 | 0 | 20.36
13 | 1.298 | 0.06885 | 0 | 18.853
13.5 | 1.324 | 0.07609 | 0 | 17.401
14 | 1.349 | 0.08369 | 0 | 16.115
14.5 | 1.371 | 0.09183 | 0 | 14.93
15 | 1.391 | 0.10051 | 0 | 13.843
15.5 | 1.41 | 0.10948 | 0 | 12.877
16 | 1.427 | 0.11843 | 0 | 12.046
16.5 | 1.44 | 0.12849 | 0 | 11.208
17 | 1.454 | 0.13783 | 0 | 10.549
17.5 | 1.466 | 0.14751 | 0 | 9.938
18 | 1.476 | 0.15736 | 0 | 9.379
18.5 | 1.483 | 0.16774 | 0 | 8.84
19 | 1.488 | 0.17812 | 0 | 8.352
19.5 | 1.491 | 0.18852 | 0 | 7.908
20 | 1.492 | 0.19876 | 0 | 7.507

## 12. Re 100k Mach 0.10 (2)
BIGFOIL.COM POLAR EXPORT
Joukowsky 18.00% thick 0.00% camber
Joukowsky 18.00% thick 0.00% camber |  |  |  | Cl Max: | 1.148 | at alpha= | 12 | deg
XFOIL ncrit=9 |  |  |  | L/D Max: | 33.9416 | at alpha= | 7 | deg
Re: | 100000 |  |  | Cd Min: | 0.19766 | at alpha= | 17 | deg
Mach: | 0.1 |  |  | Cl=0 at alpha= | 0 | deg
|  |  |  | @ Cl=0.1, Cd= | 0.021868
|  |  |  | @ Cl=0.4, Cd= | 0.022511
|  |  |  | @ Cl=0.6, Cd= | 0.023359
alpha (deg) | Cl | Cd | Cm | Cl/Cd
-17 | -0.6474 | 0.19741 | 0.049 | -3.2795
-16.5 | -0.6464 | 0.19105 | 0.0433 | -3.3834
-16 | -0.6155 | 0.18503 | 0.0422 | -3.3265
-15.5 | -0.6095 | 0.1781 | 0.0376 | -3.4222
-13.5 | -0.9653 | 0.07173 | -0.0233 | -13.4574
-13 | -0.9516 | 0.06696 | -0.024 | -14.2115
-12.5 | -1.108 | 0.04782 | -0.0295 | -23.1702
-12 | -1.1477 | 0.04256 | -0.0247 | -26.9666
-11.5 | -1.1122 | 0.04032 | -0.0233 | -27.5843
-11 | -1.0934 | 0.03733 | -0.0208 | -29.2901
-10.5 | -1.0757 | 0.03461 | -0.0179 | -31.0806
-10 | -1.0358 | 0.03284 | -0.0164 | -31.5408
-9.5 | -0.9932 | 0.03118 | -0.0152 | -31.8538
-9 | -0.9514 | 0.02959 | -0.0138 | -32.1528
-8.5 | -0.9096 | 0.02813 | -0.0124 | -32.3356
-8 | -0.8706 | 0.02686 | -0.0106 | -32.4125
-7.5 | -0.8531 | 0.02584 | -0.0057 | -33.0147
-7 | -0.8484 | 0.025 | 0.0005 | -33.936
-6.5 | -0.7462 | 0.02444 | -0.0087 | -30.5319
-6 | -0.6475 | 0.02366 | -0.0173 | -27.3669
-5.5 | -0.5622 | 0.02313 | -0.0223 | -24.3061
-5 | -0.4953 | 0.02285 | -0.0233 | -21.6761
-4.5 | -0.4462 | 0.02267 | -0.021 | -19.6824
-4 | -0.3996 | 0.02251 | -0.0181 | -17.7521
-3.5 | -0.3527 | 0.02236 | -0.0154 | -15.7737
-3 | -0.3049 | 0.02222 | -0.0126 | -13.7219
-2.5 | -0.256 | 0.02209 | -0.01 | -11.589
-2 | -0.2061 | 0.02198 | -0.0076 | -9.3767
-1.5 | -0.1549 | 0.02191 | -0.0057 | -7.0698
-1 | -0.1035 | 0.02187 | -0.0038 | -4.7325
-0.5 | -0.0518 | 0.02184 | -0.0019 | -2.3718
0 | 0 | 0.02183 | 0 | 0
0.5 | 0.0518 | 0.02184 | 0.0019 | 2.3718
1 | 0.1035 | 0.02187 | 0.0038 | 4.7325
1.5 | 0.155 | 0.02191 | 0.0057 | 7.0744
2 | 0.2061 | 0.02198 | 0.0076 | 9.3767
2.5 | 0.256 | 0.02209 | 0.01 | 11.589
3 | 0.3049 | 0.02222 | 0.0126 | 13.7219
3.5 | 0.3527 | 0.02236 | 0.0154 | 15.7737
4 | 0.3996 | 0.02251 | 0.0181 | 17.7521
4.5 | 0.4462 | 0.02267 | 0.021 | 19.6824
5 | 0.4953 | 0.02285 | 0.0233 | 21.6761
5.5 | 0.5622 | 0.02312 | 0.0223 | 24.3166
6 | 0.6476 | 0.02366 | 0.0173 | 27.3711
6.5 | 0.7462 | 0.02444 | 0.0087 | 30.5319
7 | 0.8482 | 0.02499 | -0.0004 | 33.9416
7.5 | 0.8529 | 0.02583 | 0.0057 | 33.0197
8 | 0.8706 | 0.02686 | 0.0106 | 32.4125
8.5 | 0.9096 | 0.02813 | 0.0124 | 32.3356
9 | 0.9515 | 0.02959 | 0.0138 | 32.1561
9.5 | 0.9933 | 0.03118 | 0.0152 | 31.857
10 | 1.0359 | 0.03285 | 0.0164 | 31.5342
10.5 | 1.0761 | 0.03461 | 0.0178 | 31.0922
11 | 1.0937 | 0.03734 | 0.0207 | 29.2903
11.5 | 1.1126 | 0.04033 | 0.0233 | 27.5874
12 | 1.148 | 0.04257 | 0.0247 | 26.9673
12.5 | 1.109 | 0.04781 | 0.0294 | 23.196
13 | 1.1346 | 0.05075 | 0.0305 | 22.3567
13.5 | 0.9646 | 0.07197 | 0.023 | 13.4028
15.5 | 0.6112 | 0.17825 | -0.0377 | 3.4289
16 | 0.6164 | 0.18522 | -0.0424 | 3.3279
16.5 | 0.6476 | 0.19127 | -0.0435 | 3.3858
17 | 0.6485 | 0.19766 | -0.0491 | 3.2809

## 13. Re 100k Mach 0.25 (1)
BIGFOIL.COM POLAR EXPORT
Joukowsky 18.00% thick 0.00% camber
Joukowsky 18.00% thick 0.00% camber |  |  |  | Cl Max: | 1.388 | at alpha= | 17 | deg
JavaFoil+Calcfoil stall+Eppler ext transition |  |  |  | L/D Max: | 33.452 | at alpha= | 6 | deg
Re: | 100000 |  |  | Cd Min: | 0.01028 | at alpha= | -0.5 | deg
Mach: | 0.25 |  |  | Cl=0 at alpha= | 0 | deg
|  |  |  | @ Cl=0.1, Cd= | 0.010352
|  |  |  | @ Cl=0.4, Cd= | 0.015552
|  |  |  | @ Cl=0.6, Cd= | 0.018698
alpha (deg) | Cl | Cd | Cm | Cl/Cd
-20 | -1.329 | 0.23001 | 0 | -5.779
-19.5 | -1.349 | 0.21597 | 0 | -6.247
-19 | -1.364 | 0.20334 | 0 | -6.71
-18.5 | -1.377 | 0.19085 | 0 | -7.213
-18 | -1.384 | 0.17971 | 0 | -7.702
-17.5 | -1.387 | 0.1683 | 0 | -8.243
-17 | -1.388 | 0.15736 | 0 | -8.819
-16.5 | -1.386 | 0.14622 | 0 | -9.477
-16 | -1.38 | 0.13615 | 0 | -10.135
-15.5 | -1.372 | 0.12577 | 0 | -10.909
-15 | -1.361 | 0.11579 | 0 | -11.755
-14.5 | -1.347 | 0.10595 | 0 | -12.718
-14 | -1.331 | 0.09627 | 0 | -13.83
-13.5 | -1.312 | 0.08748 | 0 | -15.001
-13 | -1.292 | 0.0789 | 0 | -16.37
-12.5 | -1.267 | 0.07138 | 0 | -17.757
-12 | -1.24 | 0.06441 | 0 | -19.246
-11.5 | -1.21 | 0.05807 | 0 | -20.831
-11 | -1.176 | 0.05243 | 0 | -22.437
-10.5 | -1.141 | 0.04736 | 0 | -24.085
-10 | -1.102 | 0.0429 | 0 | -25.686
-9.5 | -1.061 | 0.03893 | 0 | -27.254
-9 | -1.018 | 0.03544 | 0 | -28.722
-8.5 | -0.973 | 0.03235 | 0 | -30.062
-8 | -0.925 | 0.0296 | 0 | -31.262
-7.5 | -0.876 | 0.02717 | 0 | -32.255
-7 | -0.826 | 0.02504 | 0 | -32.975
-6.5 | -0.773 | 0.02315 | 0 | -33.409
-6 | -0.72 | 0.02151 | 0 | -33.47
-5.5 | -0.665 | 0.02008 | 0 | -33.124
-5 | -0.609 | 0.01882 | 0 | -32.358
-4.5 | -0.552 | 0.01773 | 0 | -31.143
-4 | -0.494 | 0.01683 | 0 | -29.363
-3.5 | -0.435 | 0.01602 | 0 | -27.161
-3 | -0.375 | 0.01526 | 0 | -24.597
-2.5 | -0.315 | 0.01467 | 0 | -21.458
-2 | -0.253 | 0.01417 | 0 | -17.874
-1.5 | -0.191 | 0.01377 | 0 | -13.888
-1 | -0.129 | 0.01036 | 0 | -12.426
-0.5 | -0.064 | 0.01028 | 0 | -6.265
0 | 0 | 0.01031 | 0 | 0
0.5 | 0.064 | 0.01038 | 0 | 6.203
1 | 0.129 | 0.01033 | 0 | 12.461
1.5 | 0.191 | 0.01378 | 0 | 13.869
2 | 0.253 | 0.01419 | 0 | 17.852
2.5 | 0.315 | 0.01467 | 0 | 21.455
3 | 0.375 | 0.01526 | 0 | 24.598
3.5 | 0.435 | 0.01596 | 0 | 27.271
4 | 0.494 | 0.01683 | 0 | 29.35
4.5 | 0.552 | 0.01778 | 0 | 31.057
5 | 0.609 | 0.01887 | 0 | 32.288
5.5 | 0.665 | 0.02012 | 0 | 33.059
6 | 0.72 | 0.02152 | 0 | 33.452
6.5 | 0.773 | 0.02316 | 0 | 33.389
7 | 0.826 | 0.02503 | 0 | 32.99
7.5 | 0.876 | 0.02715 | 0 | 32.268
8 | 0.925 | 0.02958 | 0 | 31.28
8.5 | 0.973 | 0.03228 | 0 | 30.128
9 | 1.018 | 0.03545 | 0 | 28.711
9.5 | 1.061 | 0.03887 | 0 | 27.299
10 | 1.102 | 0.04282 | 0 | 25.741
10.5 | 1.141 | 0.04736 | 0 | 24.087
11 | 1.177 | 0.05239 | 0 | 22.457
11.5 | 1.209 | 0.05808 | 0 | 20.823
12 | 1.24 | 0.06437 | 0 | 19.261
12.5 | 1.267 | 0.07138 | 0 | 17.756
13 | 1.292 | 0.07887 | 0 | 16.375
13.5 | 1.312 | 0.08744 | 0 | 15.008
14 | 1.331 | 0.09651 | 0 | 13.791
14.5 | 1.347 | 0.10597 | 0 | 12.715
15 | 1.361 | 0.11575 | 0 | 11.759
15.5 | 1.372 | 0.12577 | 0 | 10.908
16 | 1.38 | 0.13599 | 0 | 10.15
16.5 | 1.386 | 0.14636 | 0 | 9.468
17 | 1.388 | 0.15731 | 0 | 8.823
17.5 | 1.387 | 0.16837 | 0 | 8.24
18 | 1.384 | 0.17931 | 0 | 7.719
18.5 | 1.376 | 0.19161 | 0 | 7.183
19 | 1.365 | 0.20317 | 0 | 6.716
19.5 | 1.348 | 0.21652 | 0 | 6.228
20 | 1.329 | 0.23014 | 0 | 5.775

## 14. Re 100k Mach 0.25 (2)
BIGFOIL.COM POLAR EXPORT
Joukowsky 18.00% thick 0.00% camber
Joukowsky 18.00% thick 0.00% camber |  |  |  | Cl Max: | 1.0421 | at alpha= | 11 | deg
XFOIL ncrit=9 |  |  |  | L/D Max: | 31.4961 | at alpha= | 7 | deg
Re: | 100000 |  |  | Cd Min: | 0.18895 | at alpha= | 16 | deg
Mach: | 0.25 |  |  | Cl=0 at alpha= | 0 | deg
|  |  |  | @ Cl=0.1, Cd= | 0.022393
|  |  |  | @ Cl=0.4, Cd= | 0.023397
|  |  |  | @ Cl=0.6, Cd= | 0.02465
alpha (deg) | Cl | Cd | Cm | Cl/Cd
-16 | -0.6163 | 0.18874 | 0.0444 | -3.2653
-15.5 | -0.616 | 0.18229 | 0.0388 | -3.3792
-15 | -0.5836 | 0.17598 | 0.0376 | -3.3163
-14.5 | -0.5762 | 0.16881 | 0.0333 | -3.4133
-14 | -0.5748 | 0.16393 | 0.0291 | -3.5064
-13 | -0.5972 | 0.13589 | 0.0145 | -4.3947
-12 | -0.9912 | 0.05594 | -0.0314 | -17.719
-11.5 | -0.9256 | 0.05618 | -0.029 | -16.4756
-11 | -1.0418 | 0.04356 | -0.0296 | -23.9164
-10.5 | -1.0128 | 0.04113 | -0.0274 | -24.6244
-10 | -1.0075 | 0.03761 | -0.024 | -26.7881
-9.5 | -0.9965 | 0.03441 | -0.0207 | -28.9596
-9 | -0.9613 | 0.03239 | -0.0187 | -29.6789
-8.5 | -0.9198 | 0.03067 | -0.017 | -29.9902
-8 | -0.8807 | 0.02915 | -0.015 | -30.2127
-7.5 | -0.8625 | 0.02807 | -0.0099 | -30.7268
-7 | -0.8524 | 0.02708 | -0.0046 | -31.4771
-6.5 | -0.7489 | 0.02598 | -0.0139 | -28.826
-6 | -0.6455 | 0.02495 | -0.0224 | -25.8717
-5.5 | -0.5636 | 0.02441 | -0.0259 | -23.0889
-5 | -0.5071 | 0.02402 | -0.0248 | -21.1116
-4.5 | -0.4591 | 0.02373 | -0.0219 | -19.3468
-4 | -0.4123 | 0.02346 | -0.0187 | -17.5746
-3.5 | -0.3649 | 0.02322 | -0.0155 | -15.7149
-3 | -0.3153 | 0.02301 | -0.0131 | -13.7027
-2.5 | -0.2648 | 0.02281 | -0.0107 | -11.6089
-2 | -0.2134 | 0.02262 | -0.0085 | -9.4341
-1.5 | -0.1609 | 0.02248 | -0.0063 | -7.1575
-1 | -0.1076 | 0.0224 | -0.0041 | -4.8036
-0.5 | -0.0539 | 0.02235 | -0.002 | -2.4116
0 | 0 | 0.02234 | 0 | 0
0.5 | 0.0539 | 0.02235 | 0.0021 | 2.4116
1 | 0.1076 | 0.0224 | 0.0041 | 4.8036
1.5 | 0.1609 | 0.02248 | 0.0063 | 7.1575
2 | 0.2134 | 0.02262 | 0.0085 | 9.4341
2.5 | 0.2648 | 0.02281 | 0.0107 | 11.6089
3 | 0.3153 | 0.02301 | 0.0131 | 13.7027
3.5 | 0.3649 | 0.02322 | 0.0155 | 15.7149
4 | 0.4124 | 0.02346 | 0.0187 | 17.5789
4.5 | 0.4591 | 0.02373 | 0.0219 | 19.3468
5 | 0.5071 | 0.02402 | 0.0248 | 21.1116
5.5 | 0.5636 | 0.02441 | 0.0259 | 23.0889
6 | 0.6455 | 0.02495 | 0.0224 | 25.8717
6.5 | 0.7489 | 0.02598 | 0.0139 | 28.826
7 | 0.8526 | 0.02707 | 0.0046 | 31.4961
7.5 | 0.8623 | 0.02807 | 0.0099 | 30.7196
8 | 0.8807 | 0.02915 | 0.015 | 30.2127
8.5 | 0.9199 | 0.03067 | 0.017 | 29.9935
9 | 0.9616 | 0.03239 | 0.0186 | 29.6882
9.5 | 0.9967 | 0.03441 | 0.0207 | 28.9654
10 | 1.008 | 0.03761 | 0.024 | 26.8014
10.5 | 1.0132 | 0.04113 | 0.0273 | 24.6341
11 | 1.0421 | 0.04358 | 0.0295 | 23.9123
11.5 | 0.9261 | 0.05621 | 0.0289 | 16.4757
12 | 0.9913 | 0.056 | 0.0313 | 17.7018
12.5 | 0.5886 | 0.12649 | -0.0113 | 4.6533
13 | 0.5971 | 0.13609 | -0.0148 | 4.3875
14.5 | 0.5772 | 0.16894 | -0.0334 | 3.4166
15 | 0.5846 | 0.17612 | -0.0378 | 3.3193
15.5 | 0.6178 | 0.18249 | -0.0389 | 3.3854
16 | 0.6174 | 0.18895 | -0.0446 | 3.2675

## 15. Re 100k Mach 0.50 (1)
BIGFOIL.COM POLAR EXPORT
Joukowsky 18.00% thick 0.00% camber
Joukowsky 18.00% thick 0.00% camber |  |  |  | Cl Max: | 1.144 | at alpha= | 20 | deg
JavaFoil+Calcfoil stall+Eppler ext transition |  |  |  | L/D Max: | 27.914 | at alpha= | 5.5 | deg
Re: | 100000 |  |  | Cd Min: | 0.01471 | at alpha= | -1 | deg
Mach: | 0.5 |  |  | Cl=0 at alpha= | 0 | deg
|  |  |  | @ Cl=0.1, Cd= | 0.016258
|  |  |  | @ Cl=0.4, Cd= | 0.017663
|  |  |  | @ Cl=0.6, Cd= | 0.021795
alpha (deg) | Cl | Cd | Cm | Cl/Cd
-20 | -1.144 | 0.41697 | 0 | -2.743
-19.5 | -1.117 | 0.40242 | 0 | -2.775
-19 | -1.087 | 0.39291 | 0 | -2.767
-18.5 | -1.06 | 0.37601 | 0 | -2.818
-18 | -1.03 | 0.38172 | 0 | -2.699
-17.5 | -1.002 | 0.37311 | 0 | -2.687
-17 | -0.973 | 0.35224 | 0 | -2.762
-16.5 | -0.945 | 0.34562 | 0 | -2.735
-16 | -0.916 | 0.33075 | 0 | -2.769
-15.5 | -0.887 | 0.31995 | 0 | -2.771
-15 | -0.858 | 0.32177 | 0 | -2.668
-14.5 | -0.829 | 0.29694 | 0 | -2.793
-14 | -0.8 | 0.27602 | 0 | -2.899
-13.5 | -0.771 | 0.26417 | 0 | -2.919
-13 | -0.742 | 0.24239 | 0 | -3.061
-12.5 | -0.713 | 0.20842 | 0 | -3.422
-12 | -0.937 | 0.13755 | 0 | -6.81
-11.5 | -1.05 | 0.11596 | 0 | -9.056
-11 | -1.087 | 0.10001 | 0 | -10.867
-10.5 | -1.097 | 0.08615 | 0 | -12.736
-10 | -1.093 | 0.0738 | 0 | -14.807
-9.5 | -1.077 | 0.06377 | 0 | -16.882
-9 | -1.051 | 0.05555 | 0 | -18.914
-8.5 | -1.017 | 0.04878 | 0 | -20.845
-8 | -0.977 | 0.04318 | 0 | -22.629
-7.5 | -0.933 | 0.03844 | 0 | -24.264
-7 | -0.884 | 0.03453 | 0 | -25.604
-6.5 | -0.832 | 0.03113 | 0 | -26.734
-6 | -0.777 | 0.02824 | 0 | -27.532
-5.5 | -0.721 | 0.02575 | 0 | -27.98
-5 | -0.661 | 0.02364 | 0 | -27.983
-4.5 | -0.601 | 0.02183 | 0 | -27.514
-4 | -0.538 | 0.02027 | 0 | -26.555
-3.5 | -0.475 | 0.01893 | 0 | -25.079
-3 | -0.41 | 0.01785 | 0 | -22.966
-2.5 | -0.344 | 0.01688 | 0 | -20.368
-2 | -0.277 | 0.01598 | 0 | -17.325
-1.5 | -0.209 | 0.01529 | 0 | -13.669
-1 | -0.14 | 0.01471 | 0 | -9.531
-0.5 | -0.071 | 0.01733 | 0 | -4.069
0 | 0 | 0.01716 | 0 | 0
0.5 | 0.071 | 0.01733 | 0 | 4.069
1 | 0.14 | 0.01478 | 0 | 9.485
1.5 | 0.209 | 0.01537 | 0 | 13.599
2 | 0.277 | 0.01601 | 0 | 17.292
2.5 | 0.344 | 0.01684 | 0 | 20.421
3 | 0.41 | 0.01781 | 0 | 23.014
3.5 | 0.475 | 0.01893 | 0 | 25.081
4 | 0.538 | 0.02027 | 0 | 26.566
4.5 | 0.601 | 0.02182 | 0 | 27.527
5 | 0.661 | 0.0237 | 0 | 27.911
5.5 | 0.721 | 0.02581 | 0 | 27.914
6 | 0.778 | 0.02823 | 0 | 27.547
6.5 | 0.832 | 0.03111 | 0 | 26.748
7 | 0.884 | 0.03449 | 0 | 25.631
7.5 | 0.933 | 0.03847 | 0 | 24.244
8 | 0.977 | 0.04314 | 0 | 22.655
8.5 | 1.017 | 0.04876 | 0 | 20.852
9 | 1.051 | 0.05554 | 0 | 18.914
9.5 | 1.077 | 0.06379 | 0 | 16.876
10 | 1.093 | 0.07377 | 0 | 14.813
10.5 | 1.097 | 0.08585 | 0 | 12.783
11 | 1.087 | 0.09982 | 0 | 10.891
11.5 | 1.05 | 0.11608 | 0 | 9.048
12 | 0.937 | 0.1385 | 0 | 6.763
12.5 | 0.713 | 0.21056 | 0 | 3.387
13 | 0.742 | 0.24236 | 0 | 3.062
13.5 | 0.771 | 0.26504 | 0 | 2.909
14 | 0.8 | 0.27597 | 0 | 2.899
14.5 | 0.829 | 0.30101 | 0 | 2.755
15 | 0.858 | 0.32177 | 0 | 2.668
15.5 | 0.887 | 0.31853 | 0 | 2.784
16 | 0.916 | 0.33071 | 0 | 2.769
16.5 | 0.945 | 0.34566 | 0 | 2.734
17 | 0.973 | 0.35284 | 0 | 2.757
17.5 | 1.002 | 0.37371 | 0 | 2.682
18 | 1.03 | 0.38232 | 0 | 2.694
18.5 | 1.059 | 0.40325 | 0 | 2.627
19 | 1.087 | 0.39669 | 0 | 2.74
19.5 | 1.117 | 0.39699 | 0 | 2.813
20 | 1.144 | 0.41376 | 0 | 2.765

## 16. Re 100k Mach 0.50 (2)
BIGFOIL.COM POLAR EXPORT
Joukowsky 18.00% thick 0.00% camber
Joukowsky 18.00% thick 0.00% camber |  |  |  | Cl Max: | 0.8242 | at alpha= | 20 | deg
XFOIL ncrit=9 |  |  |  | L/D Max: | 16.7719 | at alpha= | 5 | deg
Re: | 100000 |  |  | Cd Min: | 0.26699 | at alpha= | 20 | deg
Mach: | 0.5 |  |  | Cl=0 at alpha= | 0 | deg
|  |  |  | @ Cl=0.1, Cd= | 0.025985
|  |  |  | @ Cl=0.4, Cd= | 0.028324
|  |  |  | @ Cl=0.6, Cd= | 0.18717
alpha (deg) | Cl | Cd | Cm | Cl/Cd
-11.5 | -0.488 | 0.13323 | 0.0131 | -3.6628
-11 | -0.4933 | 0.1229 | 0.0069 | -4.0138
-10.5 | -0.4554 | 0.11753 | 0.0064 | -3.8748
-10 | -0.4661 | 0.10709 | 0.0002 | -4.3524
-9.5 | -0.4406 | 0.10107 | -0.0015 | -4.3594
-9 | -0.4855 | 0.08701 | -0.0106 | -5.5798
-8.5 | -0.4355 | 0.08447 | -0.0095 | -5.1557
-8 | -0.4344 | 0.07639 | -0.0134 | -5.6866
-7.5 | -0.4623 | 0.06539 | -0.0199 | -7.0699
-7 | -0.5168 | 0.05221 | -0.0285 | -9.8985
-6.5 | -0.6073 | 0.03877 | -0.0395 | -15.6642
-6 | -0.5509 | 0.03541 | -0.0432 | -15.5578
-5.5 | -0.5441 | 0.03269 | -0.0384 | -16.6442
-5 | -0.5205 | 0.03103 | -0.0329 | -16.7741
-4.5 | -0.4848 | 0.02985 | -0.028 | -16.2412
-4 | -0.4422 | 0.02892 | -0.0233 | -15.2905
-3.5 | -0.3927 | 0.02822 | -0.0199 | -13.9157
-3 | -0.3408 | 0.02762 | -0.0165 | -12.3389
-2.5 | -0.2867 | 0.02712 | -0.0132 | -10.5715
-2 | -0.2311 | 0.02669 | -0.0102 | -8.6587
-1.5 | -0.1742 | 0.02634 | -0.0073 | -6.6135
-1 | -0.1165 | 0.02605 | -0.0046 | -4.4722
-0.5 | -0.058 | 0.02582 | -0.0021 | -2.2463
0 | 0 | 0.02575 | 0 | 0
0.5 | 0.058 | 0.02582 | 0.0021 | 2.2463
1 | 0.1165 | 0.02605 | 0.0046 | 4.4722
1.5 | 0.1742 | 0.02634 | 0.0073 | 6.6135
2 | 0.2311 | 0.02669 | 0.0102 | 8.6587
2.5 | 0.2868 | 0.02712 | 0.0132 | 10.5752
3 | 0.3408 | 0.02762 | 0.0165 | 12.3389
3.5 | 0.3928 | 0.02822 | 0.0199 | 13.9192
4 | 0.4422 | 0.02893 | 0.0233 | 15.2852
4.5 | 0.4847 | 0.02986 | 0.028 | 16.2324
5 | 0.5206 | 0.03104 | 0.0329 | 16.7719
5.5 | 0.5446 | 0.03266 | 0.0384 | 16.6748
6 | 0.5514 | 0.0354 | 0.0431 | 15.5763
6.5 | 0.6106 | 0.03862 | 0.0395 | 15.8105
7 | 0.5217 | 0.05176 | 0.0287 | 10.0792
7.5 | 0.4649 | 0.06515 | 0.02 | 7.1358
8 | 0.4353 | 0.07637 | 0.0133 | 5.6999
8.5 | 0.436 | 0.08448 | 0.0094 | 5.161
9 | 0.4865 | 0.08698 | 0.0105 | 5.5932
9.5 | 0.4415 | 0.10105 | 0.0014 | 4.3691
10 | 0.467 | 0.10712 | -0.0004 | 4.3596
10.5 | 0.4563 | 0.11755 | -0.0065 | 3.8818
11 | 0.4947 | 0.12289 | -0.007 | 4.0256
11.5 | 0.4891 | 0.13326 | -0.0132 | 3.6703
12 | 0.5048 | 0.14245 | -0.0174 | 3.5437
12.5 | 0.5215 | 0.15757 | -0.0238 | 3.3096
13 | 0.505 | 0.16284 | -0.0308 | 3.1012
14 | 0.5485 | 0.17715 | -0.0381 | 3.0962
14.5 | 0.6045 | 0.18805 | -0.038 | 3.2146
15 | 0.5939 | 0.19163 | -0.0457 | 3.0992
15.5 | 0.6465 | 0.20322 | -0.0458 | 3.1813
16 | 0.6399 | 0.20629 | -0.0538 | 3.1019
16.5 | 0.6893 | 0.21829 | -0.0542 | 3.1577
17 | 0.6861 | 0.22111 | -0.0622 | 3.103
18 | 0.732 | 0.23617 | -0.0712 | 3.0995
18.5 | 0.7726 | 0.24728 | -0.0726 | 3.1244
19 | 0.7782 | 0.25149 | -0.0805 | 3.0944
19.5 | 0.8134 | 0.26139 | -0.0827 | 3.1118
20 | 0.8242 | 0.26699 | -0.09 | 3.087

## 17. Re 250k Mach 0.00 (1)
BIGFOIL.COM POLAR EXPORT
Joukowsky 18.00% thick 0.00% camber
Joukowsky 18.00% thick 0.00% camber |  |  |  | Cl Max: | 1.558 | at alpha= | 20 | deg
JavaFoil+Calcfoil stall+Eppler ext transition |  |  |  | L/D Max: | 57.966 | at alpha= | 4 | deg
Re: | 250000 |  |  | Cd Min: | 0.00789 | at alpha= | -1 | deg
Mach: | 0 |  |  | Cl=0 at alpha= | 0 | deg
|  |  |  | @ Cl=0.1, Cd= | 0.0078979
|  |  |  | @ Cl=0.4, Cd= | 0.0083084
|  |  |  | @ Cl=0.6, Cd= | 0.012649
alpha (deg) | Cl | Cd | Cm | Cl/Cd
-20 | -1.558 | 0.14752 | 0 | -10.558
-19.5 | -1.557 | 0.13795 | 0 | -11.285
-19 | -1.554 | 0.12868 | 0 | -12.077
-18.5 | -1.55 | 0.11966 | 0 | -12.949
-18 | -1.542 | 0.11082 | 0 | -13.917
-17.5 | -1.532 | 0.10252 | 0 | -14.948
-17 | -1.52 | 0.09468 | 0 | -16.057
-16.5 | -1.506 | 0.08713 | 0 | -17.289
-16 | -1.49 | 0.08002 | 0 | -18.623
-15.5 | -1.472 | 0.07329 | 0 | -20.085
-15 | -1.451 | 0.06702 | 0 | -21.652
-14.5 | -1.427 | 0.06123 | 0 | -23.309
-14 | -1.401 | 0.05586 | 0 | -25.088
-13.5 | -1.373 | 0.05091 | 0 | -26.97
-13 | -1.343 | 0.04633 | 0 | -28.987
-12.5 | -1.31 | 0.04212 | 0 | -31.111
-12 | -1.275 | 0.03858 | 0 | -33.056
-11.5 | -1.238 | 0.03517 | 0 | -35.211
-11 | -1.2 | 0.03209 | 0 | -37.384
-10.5 | -1.159 | 0.02927 | 0 | -39.602
-10 | -1.116 | 0.02676 | 0 | -41.72
-9.5 | -1.072 | 0.02443 | 0 | -43.89
-9 | -1.026 | 0.02245 | 0 | -45.714
-8.5 | -0.979 | 0.02058 | 0 | -47.549
-8 | -0.93 | 0.01898 | 0 | -48.996
-7.5 | -0.88 | 0.01755 | 0 | -50.129
-7 | -0.828 | 0.01632 | 0 | -50.733
-6.5 | -0.775 | 0.01523 | 0 | -50.904
-6 | -0.721 | 0.01422 | 0 | -50.703
-5.5 | -0.666 | 0.01341 | 0 | -49.664
-5 | -0.61 | 0.01276 | 0 | -47.814
-4.5 | -0.553 | 0.01213 | 0 | -45.567
-4 | -0.496 | 0.00856 | 0 | -57.966
-3.5 | -0.435 | 0.00841 | 0 | -51.713
-3 | -0.373 | 0.00823 | 0 | -45.332
-2.5 | -0.311 | 0.00803 | 0 | -38.755
-2 | -0.249 | 0.00792 | 0 | -31.443
-1.5 | -0.187 | 0.00802 | 0 | -23.32
-1 | -0.125 | 0.00789 | 0 | -15.804
-0.5 | -0.062 | 0.00791 | 0 | -7.88
0 | 0 | 0.00796 | 0 | 0
0.5 | 0.062 | 0.00791 | 0 | 7.88
1 | 0.125 | 0.00789 | 0 | 15.804
1.5 | 0.187 | 0.00802 | 0 | 23.32
2 | 0.249 | 0.00792 | 0 | 31.443
2.5 | 0.311 | 0.00803 | 0 | 38.755
3 | 0.373 | 0.00823 | 0 | 45.332
3.5 | 0.435 | 0.00841 | 0 | 51.713
4 | 0.496 | 0.00856 | 0 | 57.966
4.5 | 0.553 | 0.01213 | 0 | 45.567
5 | 0.61 | 0.01276 | 0 | 47.814
5.5 | 0.666 | 0.01341 | 0 | 49.664
6 | 0.721 | 0.01422 | 0 | 50.703
6.5 | 0.775 | 0.01523 | 0 | 50.904
7 | 0.828 | 0.01632 | 0 | 50.733
7.5 | 0.88 | 0.01755 | 0 | 50.129
8 | 0.93 | 0.01898 | 0 | 48.996
8.5 | 0.979 | 0.02058 | 0 | 47.549
9 | 1.026 | 0.02245 | 0 | 45.714
9.5 | 1.072 | 0.02443 | 0 | 43.89
10 | 1.116 | 0.02676 | 0 | 41.72
10.5 | 1.159 | 0.02927 | 0 | 39.602
11 | 1.2 | 0.03209 | 0 | 37.384
11.5 | 1.238 | 0.03517 | 0 | 35.211
12 | 1.275 | 0.03858 | 0 | 33.056
12.5 | 1.31 | 0.04212 | 0 | 31.111
13 | 1.343 | 0.04633 | 0 | 28.987
13.5 | 1.373 | 0.05091 | 0 | 26.97
14 | 1.401 | 0.05586 | 0 | 25.088
14.5 | 1.427 | 0.06123 | 0 | 23.309
15 | 1.451 | 0.06702 | 0 | 21.652
15.5 | 1.472 | 0.07329 | 0 | 20.085
16 | 1.49 | 0.08002 | 0 | 18.623
16.5 | 1.506 | 0.08713 | 0 | 17.289
17 | 1.52 | 0.09468 | 0 | 16.057
17.5 | 1.532 | 0.10252 | 0 | 14.948
18 | 1.542 | 0.11082 | 0 | 13.917
18.5 | 1.55 | 0.11966 | 0 | 12.949
19 | 1.554 | 0.12868 | 0 | 12.077
19.5 | 1.557 | 0.13795 | 0 | 11.285
20 | 1.558 | 0.14752 | 0 | 10.558

## 18. Re 250k Mach 0.00 (2)
BIGFOIL.COM POLAR EXPORT
Joukowsky 18.00% thick 0.00% camber
Joukowsky 18.00% thick 0.00% camber |  |  |  | Cl Max: | 1.282 | at alpha= | 17.5 | deg
XFOIL ncrit=9 |  |  |  | L/D Max: | 54.1383 | at alpha= | 8.5 | deg
Re: | 250000 |  |  | Cd Min: | 0.1086 | at alpha= | -20 | deg
Mach: | 0 |  |  | Cl=0 at alpha= | 0 | deg
|  |  |  | @ Cl=0.1, Cd= | 0.012228
|  |  |  | @ Cl=0.4, Cd= | 0.012896
|  |  |  | @ Cl=0.6, Cd= | 0.01393
alpha (deg) | Cl | Cd | Cm | Cl/Cd
-20 | -1.2536 | 0.1086 | -0.0028 | -11.5433
-19.5 | -1.2333 | 0.10469 | -0.0045 | -11.7805
-19 | -1.2628 | 0.09248 | -0.0117 | -13.6548
-18.5 | -1.2726 | 0.08395 | -0.016 | -15.159
-18 | -1.2635 | 0.07849 | -0.0184 | -16.0976
-17.5 | -1.2802 | 0.06951 | -0.023 | -18.4175
-17 | -1.2648 | 0.06529 | -0.024 | -19.372
-16.5 | -1.2652 | 0.05915 | -0.0264 | -21.3897
-16 | -1.2579 | 0.05424 | -0.0276 | -23.1914
-15.5 | -1.2506 | 0.0496 | -0.0287 | -25.2137
-15 | -1.2426 | 0.04518 | -0.0292 | -27.5033
-14.5 | -1.2321 | 0.04125 | -0.0295 | -29.8691
-14 | -1.2195 | 0.03761 | -0.0293 | -32.4249
-13.5 | -1.2063 | 0.03427 | -0.0289 | -35.1999
-13 | -1.1897 | 0.03131 | -0.0279 | -37.9974
-12.5 | -1.1738 | 0.02865 | -0.0267 | -40.9703
-12 | -1.1533 | 0.02636 | -0.0249 | -43.7519
-11.5 | -1.1325 | 0.02433 | -0.0225 | -46.5475
-11 | -1.1102 | 0.02277 | -0.0196 | -48.7571
-10.5 | -1.0846 | 0.02136 | -0.0164 | -50.7772
-10 | -1.0499 | 0.02009 | -0.0143 | -52.2598
-9.5 | -1.0106 | 0.01896 | -0.0126 | -53.3017
-9 | -0.9678 | 0.01795 | -0.0114 | -53.9164
-8.5 | -0.9235 | 0.01706 | -0.0105 | -54.1325
-8 | -0.8573 | 0.01622 | -0.0137 | -52.8545
-7.5 | -0.7935 | 0.01557 | -0.0155 | -50.9634
-7 | -0.7526 | 0.01516 | -0.0123 | -49.6438
-6.5 | -0.7086 | 0.01475 | -0.0097 | -48.0407
-6 | -0.6608 | 0.01435 | -0.0078 | -46.0488
-5.5 | -0.611 | 0.014 | -0.0063 | -43.6429
-5 | -0.5588 | 0.01367 | -0.0052 | -40.8778
-4.5 | -0.5054 | 0.01337 | -0.0043 | -37.801
-4 | -0.4511 | 0.01311 | -0.0036 | -34.4088
-3.5 | -0.3961 | 0.01288 | -0.0029 | -30.7531
-3 | -0.3405 | 0.01269 | -0.0024 | -26.8322
-2.5 | -0.2844 | 0.01253 | -0.0019 | -22.6975
-2 | -0.2279 | 0.0124 | -0.0015 | -18.379
-1.5 | -0.1712 | 0.0123 | -0.0011 | -13.9187
-1 | -0.1142 | 0.01223 | -0.0007 | -9.3377
-0.5 | -0.0571 | 0.01219 | -0.0003 | -4.6842
0 | 0 | 0.01218 | 0 | 0
0.5 | 0.0572 | 0.01219 | 0.0003 | 4.6924
1 | 0.1142 | 0.01224 | 0.0007 | 9.3301
1.5 | 0.1712 | 0.0123 | 0.0011 | 13.9187
2 | 0.228 | 0.0124 | 0.0015 | 18.3871
2.5 | 0.2844 | 0.01253 | 0.0019 | 22.6975
3 | 0.3405 | 0.01269 | 0.0024 | 26.8322
3.5 | 0.3961 | 0.01288 | 0.0029 | 30.7531
4 | 0.4512 | 0.01311 | 0.0036 | 34.4165
4.5 | 0.5054 | 0.01337 | 0.0043 | 37.801
5 | 0.5589 | 0.01367 | 0.0052 | 40.8851
5.5 | 0.611 | 0.014 | 0.0063 | 43.6429
6 | 0.6608 | 0.01435 | 0.0078 | 46.0488
6.5 | 0.7086 | 0.01475 | 0.0097 | 48.0407
7 | 0.7526 | 0.01516 | 0.0123 | 49.6438
7.5 | 0.7936 | 0.01557 | 0.0155 | 50.9698
8 | 0.8575 | 0.01622 | 0.0137 | 52.8668
8.5 | 0.9236 | 0.01706 | 0.0104 | 54.1383
9 | 0.9679 | 0.01795 | 0.0114 | 53.922
9.5 | 1.0108 | 0.01895 | 0.0126 | 53.3404
10 | 1.0502 | 0.02009 | 0.0142 | 52.2748
10.5 | 1.0849 | 0.02136 | 0.0163 | 50.7912
11 | 1.1108 | 0.02277 | 0.0195 | 48.7835
11.5 | 1.1331 | 0.02432 | 0.0225 | 46.5913
12 | 1.154 | 0.02635 | 0.0248 | 43.7951
12.5 | 1.1746 | 0.02864 | 0.0266 | 41.0126
13 | 1.1906 | 0.0313 | 0.0278 | 38.0383
13.5 | 1.2073 | 0.03424 | 0.0288 | 35.2599
14 | 1.2205 | 0.03757 | 0.0292 | 32.486
14.5 | 1.2332 | 0.04122 | 0.0294 | 29.9175
15 | 1.244 | 0.04513 | 0.0291 | 27.5648
15.5 | 1.2522 | 0.04954 | 0.0285 | 25.2765
16 | 1.2597 | 0.05417 | 0.0274 | 23.2546
16.5 | 1.2665 | 0.05914 | 0.0262 | 21.4153
17 | 1.2667 | 0.06519 | 0.0239 | 19.4309
17.5 | 1.282 | 0.06943 | 0.0228 | 18.4646
18 | 1.2655 | 0.07837 | 0.0183 | 16.1478
18.5 | 1.2749 | 0.08377 | 0.016 | 15.2191
19 | 1.2642 | 0.09242 | 0.0116 | 13.6789
19.5 | 1.2353 | 0.10453 | 0.0044 | 11.8177
20 | 1.2578 | 0.10803 | 0.003 | 11.6431

## 19. Re 250k Mach 0.10 (1)
BIGFOIL.COM POLAR EXPORT
Joukowsky 18.00% thick 0.00% camber
Joukowsky 18.00% thick 0.00% camber |  |  |  | Cl Max: | 1.537 | at alpha= | 19 | deg
JavaFoil+Calcfoil stall+Eppler ext transition |  |  |  | L/D Max: | 58.149 | at alpha= | 4 | deg
Re: | 250000 |  |  | Cd Min: | 0.0079 | at alpha= | -1 | deg
Mach: | 0.1 |  |  | Cl=0 at alpha= | 0 | deg
|  |  |  | @ Cl=0.1, Cd= | 0.0079081
|  |  |  | @ Cl=0.4, Cd= | 0.0083126
|  |  |  | @ Cl=0.6, Cd= | 0.012724
alpha (deg) | Cl | Cd | Cm | Cl/Cd
-20 | -1.535 | 0.15238 | 0 | -10.074
-19.5 | -1.537 | 0.14258 | 0 | -10.779
-19 | -1.537 | 0.13282 | 0 | -11.568
-18.5 | -1.534 | 0.12358 | 0 | -12.415
-18 | -1.529 | 0.11454 | 0 | -13.351
-17.5 | -1.521 | 0.10577 | 0 | -14.384
-17 | -1.511 | 0.09754 | 0 | -15.495
-16.5 | -1.499 | 0.08982 | 0 | -16.686
-16 | -1.484 | 0.08244 | 0 | -18.003
-15.5 | -1.467 | 0.07539 | 0 | -19.462
-15 | -1.448 | 0.06891 | 0 | -21.009
-14.5 | -1.425 | 0.06289 | 0 | -22.66
-14 | -1.4 | 0.05733 | 0 | -24.418
-13.5 | -1.373 | 0.05219 | 0 | -26.301
-13 | -1.343 | 0.04749 | 0 | -28.284
-12.5 | -1.311 | 0.04314 | 0 | -30.4
-12 | -1.277 | 0.03947 | 0 | -32.35
-11.5 | -1.241 | 0.03594 | 0 | -34.514
-11 | -1.202 | 0.03276 | 0 | -36.696
-10.5 | -1.162 | 0.02987 | 0 | -38.889
-10 | -1.119 | 0.02725 | 0 | -41.064
-9.5 | -1.075 | 0.02491 | 0 | -43.151
-9 | -1.029 | 0.02283 | 0 | -45.079
-8.5 | -0.982 | 0.02091 | 0 | -46.956
-8 | -0.933 | 0.01926 | 0 | -48.444
-7.5 | -0.883 | 0.01778 | 0 | -49.637
-7 | -0.831 | 0.01652 | 0 | -50.295
-6.5 | -0.778 | 0.0154 | 0 | -50.533
-6 | -0.724 | 0.01437 | 0 | -50.366
-5.5 | -0.669 | 0.01353 | 0 | -49.429
-5 | -0.612 | 0.01285 | 0 | -47.648
-4.5 | -0.555 | 0.01225 | 0 | -45.322
-4 | -0.499 | 0.00858 | 0 | -58.149
-3.5 | -0.437 | 0.00842 | 0 | -51.882
-3 | -0.375 | 0.00824 | 0 | -45.484
-2.5 | -0.313 | 0.00804 | 0 | -38.901
-2 | -0.25 | 0.00793 | 0 | -31.561
-1.5 | -0.188 | 0.00803 | 0 | -23.408
-1 | -0.125 | 0.0079 | 0 | -15.865
-0.5 | -0.063 | 0.00792 | 0 | -7.911
0 | 0 | 0.00797 | 0 | 0
0.5 | 0.063 | 0.00792 | 0 | 7.911
1 | 0.125 | 0.0079 | 0 | 15.865
1.5 | 0.188 | 0.00803 | 0 | 23.408
2 | 0.25 | 0.00793 | 0 | 31.561
2.5 | 0.313 | 0.00804 | 0 | 38.901
3 | 0.375 | 0.00824 | 0 | 45.484
3.5 | 0.437 | 0.00842 | 0 | 51.882
4 | 0.499 | 0.00858 | 0 | 58.149
4.5 | 0.555 | 0.01225 | 0 | 45.322
5 | 0.612 | 0.01285 | 0 | 47.648
5.5 | 0.669 | 0.01353 | 0 | 49.429
6 | 0.724 | 0.01437 | 0 | 50.366
6.5 | 0.778 | 0.0154 | 0 | 50.533
7 | 0.831 | 0.01652 | 0 | 50.295
7.5 | 0.883 | 0.01778 | 0 | 49.637
8 | 0.933 | 0.01926 | 0 | 48.444
8.5 | 0.982 | 0.02091 | 0 | 46.956
9 | 1.029 | 0.02283 | 0 | 45.079
9.5 | 1.075 | 0.02491 | 0 | 43.151
10 | 1.119 | 0.02725 | 0 | 41.064
10.5 | 1.162 | 0.02987 | 0 | 38.889
11 | 1.202 | 0.03276 | 0 | 36.696
11.5 | 1.241 | 0.03594 | 0 | 34.514
12 | 1.277 | 0.03947 | 0 | 32.35
12.5 | 1.311 | 0.04314 | 0 | 30.4
13 | 1.343 | 0.04749 | 0 | 28.284
13.5 | 1.373 | 0.05219 | 0 | 26.301
14 | 1.4 | 0.05733 | 0 | 24.418
14.5 | 1.425 | 0.06289 | 0 | 22.66
15 | 1.448 | 0.06891 | 0 | 21.009
15.5 | 1.467 | 0.07539 | 0 | 19.462
16 | 1.484 | 0.08235 | 0 | 18.024
16.5 | 1.499 | 0.08982 | 0 | 16.686
17 | 1.511 | 0.09764 | 0 | 15.476
17.5 | 1.521 | 0.10577 | 0 | 14.384
18 | 1.529 | 0.11434 | 0 | 13.375
18.5 | 1.534 | 0.12358 | 0 | 12.415
19 | 1.537 | 0.1329 | 0 | 11.562
19.5 | 1.537 | 0.14258 | 0 | 10.779
20 | 1.535 | 0.15247 | 0 | 10.069

## 20. Re 250k Mach 0.10 (2)
BIGFOIL.COM POLAR EXPORT
Joukowsky 18.00% thick 0.00% camber
Joukowsky 18.00% thick 0.00% camber |  |  |  | Cl Max: | 1.268 | at alpha= | 18.5 | deg
XFOIL ncrit=9 |  |  |  | L/D Max: | 53.578 | at alpha= | 8.5 | deg
Re: | 250000 |  |  | Cd Min: | 0.11445 | at alpha= | 20 | deg
Mach: | 0.1 |  |  | Cl=0 at alpha= | 0 | deg
|  |  |  | @ Cl=0.1, Cd= | 0.01226
|  |  |  | @ Cl=0.4, Cd= | 0.012946
|  |  |  | @ Cl=0.6, Cd= | 0.014009
alpha (deg) | Cl | Cd | Cm | Cl/Cd
-20 | -1.2312 | 0.11429 | -0.0002 | -10.7726
-19.5 | -1.1918 | 0.1137 | 0.0005 | -10.482
-19 | -1.2278 | 0.09994 | -0.0079 | -12.2854
-18.5 | -1.2657 | 0.08666 | -0.0158 | -14.6054
-18 | -1.2434 | 0.08311 | -0.0167 | -14.9609
-17.5 | -1.2583 | 0.07408 | -0.0214 | -16.9857
-17 | -1.254 | 0.06817 | -0.0236 | -18.3952
-16.5 | -1.2502 | 0.06238 | -0.0258 | -20.0417
-16 | -1.251 | 0.05629 | -0.0279 | -22.2242
-15.5 | -1.24 | 0.05192 | -0.0288 | -23.8829
-15 | -1.2383 | 0.04672 | -0.03 | -26.5047
-14.5 | -1.2243 | 0.04301 | -0.0301 | -28.4655
-14 | -1.215 | 0.03895 | -0.0302 | -31.1938
-13.5 | -1.2005 | 0.0356 | -0.0298 | -33.7219
-13 | -1.1854 | 0.03241 | -0.029 | -36.5751
-12.5 | -1.1696 | 0.02959 | -0.0279 | -39.5269
-12 | -1.1501 | 0.02712 | -0.0262 | -42.4078
-11.5 | -1.1297 | 0.02497 | -0.0241 | -45.2423
-11 | -1.1081 | 0.02324 | -0.0213 | -47.6807
-10.5 | -1.0848 | 0.02172 | -0.0179 | -49.9448
-10 | -1.0521 | 0.0204 | -0.0155 | -51.5735
-9.5 | -1.0135 | 0.01924 | -0.0137 | -52.6767
-9 | -0.9711 | 0.01821 | -0.0123 | -53.3278
-8.5 | -0.9268 | 0.0173 | -0.0113 | -53.5723
-8 | -0.8605 | 0.01641 | -0.0145 | -52.4375
-7.5 | -0.7978 | 0.01573 | -0.016 | -50.7184
-7 | -0.7571 | 0.01531 | -0.0126 | -49.4513
-6.5 | -0.7127 | 0.01488 | -0.01 | -47.8965
-6 | -0.6649 | 0.01447 | -0.0081 | -45.9502
-5.5 | -0.6148 | 0.01411 | -0.0065 | -43.5719
-5 | -0.5622 | 0.01375 | -0.0054 | -40.8873
-4.5 | -0.5085 | 0.01344 | -0.0045 | -37.8348
-4 | -0.454 | 0.01317 | -0.0037 | -34.4723
-3.5 | -0.3986 | 0.01294 | -0.0031 | -30.8037
-3 | -0.3427 | 0.01274 | -0.0025 | -26.8995
-2.5 | -0.2862 | 0.01258 | -0.002 | -22.7504
-2 | -0.2294 | 0.01245 | -0.0015 | -18.4257
-1.5 | -0.1723 | 0.01235 | -0.0011 | -13.9514
-1 | -0.115 | 0.01227 | -0.0007 | -9.3725
-0.5 | -0.0575 | 0.01223 | -0.0004 | -4.7016
0 | 0 | 0.01222 | 0 | 0
0.5 | 0.0575 | 0.01223 | 0.0004 | 4.7016
1 | 0.115 | 0.01227 | 0.0007 | 9.3725
1.5 | 0.1723 | 0.01235 | 0.0011 | 13.9514
2 | 0.2294 | 0.01245 | 0.0015 | 18.4257
2.5 | 0.2862 | 0.01258 | 0.002 | 22.7504
3 | 0.3427 | 0.01274 | 0.0025 | 26.8995
3.5 | 0.3986 | 0.01294 | 0.0031 | 30.8037
4 | 0.454 | 0.01317 | 0.0037 | 34.4723
4.5 | 0.5085 | 0.01344 | 0.0045 | 37.8348
5 | 0.5622 | 0.01375 | 0.0054 | 40.8873
5.5 | 0.6148 | 0.01411 | 0.0065 | 43.5719
6 | 0.665 | 0.01447 | 0.008 | 45.9572
6.5 | 0.7127 | 0.01488 | 0.01 | 47.8965
7 | 0.7572 | 0.01531 | 0.0126 | 49.4579
7.5 | 0.7979 | 0.01573 | 0.0159 | 50.7247
8 | 0.8607 | 0.0164 | 0.0145 | 52.4817
8.5 | 0.9269 | 0.0173 | 0.0113 | 53.578
9 | 0.9712 | 0.01821 | 0.0123 | 53.3333
9.5 | 1.0137 | 0.01924 | 0.0136 | 52.6871
10 | 1.0524 | 0.0204 | 0.0154 | 51.5882
10.5 | 1.0851 | 0.02172 | 0.0179 | 49.9586
11 | 1.1086 | 0.02324 | 0.0213 | 47.7022
11.5 | 1.1303 | 0.02497 | 0.024 | 45.2663
12 | 1.1508 | 0.02711 | 0.0261 | 42.4493
12.5 | 1.1703 | 0.02958 | 0.0278 | 39.5639
13 | 1.1863 | 0.03239 | 0.0289 | 36.6255
13.5 | 1.2016 | 0.03557 | 0.0297 | 33.7813
14 | 1.2161 | 0.03891 | 0.0301 | 31.2542
14.5 | 1.2254 | 0.04298 | 0.03 | 28.5109
15 | 1.2401 | 0.04664 | 0.0298 | 26.5888
15.5 | 1.2416 | 0.05186 | 0.0287 | 23.9414
16 | 1.2531 | 0.05619 | 0.0278 | 22.3011
16.5 | 1.2517 | 0.06236 | 0.0256 | 20.0722
17 | 1.2561 | 0.06805 | 0.0235 | 18.4585
17.5 | 1.2602 | 0.07399 | 0.0213 | 17.032
18 | 1.2455 | 0.08298 | 0.0166 | 15.0096
18.5 | 1.268 | 0.08647 | 0.0157 | 14.664
19 | 1.2293 | 0.09988 | 0.0078 | 12.3078
19.5 | 1.194 | 0.11352 | -0.0006 | 10.518
20 | 1.2313 | 0.11445 | -0.0001 | 10.7584

## 21. Re 250k Mach 0.25 (1)
BIGFOIL.COM POLAR EXPORT
Joukowsky 18.00% thick 0.00% camber
Joukowsky 18.00% thick 0.00% camber |  |  |  | Cl Max: | 1.435 | at alpha= | 16.5 | deg
JavaFoil+Calcfoil stall+Eppler ext transition |  |  |  | L/D Max: | 52.908 | at alpha= | 3.5 | deg
Re: | 250000 |  |  | Cd Min: | 0.00791 | at alpha= | -0.5 | deg
Mach: | 0.25 |  |  | Cl=0 at alpha= | 0 | deg
|  |  |  | @ Cl=0.1, Cd= | 0.0080189
|  |  |  | @ Cl=0.4, Cd= | 0.0082962
|  |  |  | @ Cl=0.6, Cd= | 0.013138
alpha (deg) | Cl | Cd | Cm | Cl/Cd
-20 | -1.354 | 0.18554 | 0 | -7.297
-19.5 | -1.377 | 0.17305 | 0 | -7.957
-19 | -1.396 | 0.16124 | 0 | -8.657
-18.5 | -1.412 | 0.14914 | 0 | -9.468
-18 | -1.423 | 0.13824 | 0 | -10.295
-17.5 | -1.431 | 0.12755 | 0 | -11.215
-17 | -1.435 | 0.11722 | 0 | -12.238
-16.5 | -1.435 | 0.1072 | 0 | -13.39
-16 | -1.432 | 0.09814 | 0 | -14.594
-15.5 | -1.426 | 0.08938 | 0 | -15.957
-15 | -1.416 | 0.08121 | 0 | -17.439
-14.5 | -1.402 | 0.07372 | 0 | -19.017
-14 | -1.385 | 0.06675 | 0 | -20.742
-13.5 | -1.364 | 0.06037 | 0 | -22.587
-13 | -1.34 | 0.05462 | 0 | -24.528
-12.5 | -1.312 | 0.04961 | 0 | -26.456
-12 | -1.282 | 0.04488 | 0 | -28.561
-11.5 | -1.249 | 0.0406 | 0 | -30.75
-11 | -1.213 | 0.03679 | 0 | -32.967
-10.5 | -1.174 | 0.03337 | 0 | -35.19
-10 | -1.133 | 0.03028 | 0 | -37.427
-9.5 | -1.09 | 0.0275 | 0 | -39.65
-9 | -1.045 | 0.02504 | 0 | -41.735
-8.5 | -0.998 | 0.02287 | 0 | -43.629
-8 | -0.949 | 0.02093 | 0 | -45.361
-7.5 | -0.899 | 0.01917 | 0 | -46.879
-7 | -0.847 | 0.01768 | 0 | -47.901
-6.5 | -0.793 | 0.01638 | 0 | -48.41
-6 | -0.738 | 0.01525 | 0 | -48.421
-5.5 | -0.682 | 0.01421 | 0 | -48.014
-5 | -0.625 | 0.01338 | 0 | -46.712
-4.5 | -0.567 | 0.01266 | 0 | -44.739
-4 | -0.507 | 0.01211 | 0 | -41.9
-3.5 | -0.449 | 0.0085 | 0 | -52.788
-3 | -0.385 | 0.00832 | 0 | -46.3
-2.5 | -0.321 | 0.00817 | 0 | -39.295
-2 | -0.257 | 0.00808 | 0 | -31.821
-1.5 | -0.193 | 0.008 | 0 | -24.116
-1 | -0.129 | 0.00802 | 0 | -16.059
-0.5 | -0.064 | 0.00791 | 0 | -8.141
0 | 0 | 0.00795 | 0 | 0
0.5 | 0.064 | 0.00803 | 0 | 8.019
1 | 0.129 | 0.00801 | 0 | 16.078
1.5 | 0.193 | 0.00801 | 0 | 24.096
2 | 0.257 | 0.00817 | 0 | 31.494
2.5 | 0.321 | 0.0081 | 0 | 39.65
3 | 0.385 | 0.00824 | 0 | 46.728
3.5 | 0.449 | 0.00848 | 0 | 52.908
4 | 0.507 | 0.01219 | 0 | 41.623
4.5 | 0.567 | 0.01278 | 0 | 44.332
5 | 0.625 | 0.01341 | 0 | 46.587
5.5 | 0.682 | 0.01424 | 0 | 47.901
6 | 0.738 | 0.01519 | 0 | 48.605
6.5 | 0.793 | 0.01633 | 0 | 48.57
7 | 0.847 | 0.0177 | 0 | 47.837
7.5 | 0.899 | 0.01919 | 0 | 46.832
8 | 0.949 | 0.02088 | 0 | 45.453
8.5 | 0.998 | 0.02283 | 0 | 43.721
9 | 1.045 | 0.02505 | 0 | 41.728
9.5 | 1.09 | 0.02746 | 0 | 39.71
10 | 1.133 | 0.03023 | 0 | 37.486
10.5 | 1.174 | 0.03333 | 0 | 35.237
11 | 1.213 | 0.03677 | 0 | 32.985
11.5 | 1.249 | 0.04061 | 0 | 30.745
12 | 1.282 | 0.04488 | 0 | 28.559
12.5 | 1.312 | 0.04961 | 0 | 26.457
13 | 1.34 | 0.0546 | 0 | 24.533
13.5 | 1.364 | 0.06038 | 0 | 22.585
14 | 1.384 | 0.06681 | 0 | 20.72
14.5 | 1.402 | 0.07377 | 0 | 19.004
15 | 1.416 | 0.08122 | 0 | 17.439
15.5 | 1.426 | 0.08936 | 0 | 15.96
16 | 1.433 | 0.09802 | 0 | 14.615
16.5 | 1.435 | 0.10722 | 0 | 13.387
17 | 1.435 | 0.11704 | 0 | 12.258
17.5 | 1.431 | 0.12759 | 0 | 11.212
18 | 1.423 | 0.13836 | 0 | 10.286
18.5 | 1.412 | 0.1493 | 0 | 9.456
19 | 1.396 | 0.1609 | 0 | 8.677
19.5 | 1.376 | 0.17336 | 0 | 7.94
20 | 1.354 | 0.18577 | 0 | 7.287

## 22. Re 250k Mach 0.25 (2)
BIGFOIL.COM POLAR EXPORT
Joukowsky 18.00% thick 0.00% camber
Joukowsky 18.00% thick 0.00% camber |  |  |  | Cl Max: | 1.1855 | at alpha= | 15.5 | deg
XFOIL ncrit=9 |  |  |  | L/D Max: | 50.9385 | at alpha= | 8.5 | deg
Re: | 250000 |  |  | Cd Min: | 0.23228 | at alpha= | 20 | deg
Mach: | 0.25 |  |  | Cl=0 at alpha= | 0 | deg
|  |  |  | @ Cl=0.1, Cd= | 0.012584
|  |  |  | @ Cl=0.4, Cd= | 0.013322
|  |  |  | @ Cl=0.6, Cd= | 0.014431
alpha (deg) | Cl | Cd | Cm | Cl/Cd
-20 | -0.7931 | 0.22976 | 0.0684 | -3.4519
-19.5 | -0.7683 | 0.22343 | 0.066 | -3.4387
-19 | -0.744 | 0.21852 | 0.0634 | -3.4047
-18.5 | -0.7572 | 0.20379 | 0.0537 | -3.7156
-18 | -0.7346 | 0.1979 | 0.051 | -3.712
-17.5 | -1.0741 | 0.11112 | -0.002 | -9.6661
-17 | -1.1521 | 0.09065 | -0.0153 | -12.7093
-16.5 | -1.1554 | 0.08283 | -0.0191 | -13.9491
-16 | -1.1671 | 0.07407 | -0.0236 | -15.7567
-15.5 | -1.1834 | 0.06518 | -0.0278 | -18.1559
-15 | -1.1743 | 0.05995 | -0.0294 | -19.588
-14.5 | -1.1834 | 0.05284 | -0.032 | -22.3959
-14 | -1.1707 | 0.04855 | -0.0325 | -24.1133
-13.5 | -1.1686 | 0.04332 | -0.0334 | -26.976
-13 | -1.156 | 0.03937 | -0.0334 | -29.3625
-12.5 | -1.1444 | 0.03548 | -0.033 | -32.2548
-12 | -1.1308 | 0.03204 | -0.0323 | -35.2934
-11.5 | -1.1127 | 0.02912 | -0.0308 | -38.2109
-11 | -1.0938 | 0.02647 | -0.029 | -41.3223
-10.5 | -1.073 | 0.02433 | -0.0266 | -44.1019
-10 | -1.0501 | 0.02248 | -0.0235 | -46.7126
-9.5 | -1.0234 | 0.021 | -0.02 | -48.7333
-9 | -0.9863 | 0.01968 | -0.0177 | -50.1169
-8.5 | -0.9443 | 0.01854 | -0.0161 | -50.9331
-8 | -0.8772 | 0.01746 | -0.0191 | -50.2405
-7.5 | -0.8207 | 0.01671 | -0.0187 | -49.1143
-7 | -0.7809 | 0.01617 | -0.0148 | -48.2931
-6.5 | -0.7362 | 0.01564 | -0.0118 | -47.0716
-6 | -0.6867 | 0.01514 | -0.0097 | -45.3567
-5.5 | -0.6347 | 0.01469 | -0.0081 | -43.2063
-5 | -0.581 | 0.01429 | -0.0066 | -40.6578
-4.5 | -0.5259 | 0.01394 | -0.0055 | -37.726
-4 | -0.4696 | 0.01363 | -0.0045 | -34.4534
-3.5 | -0.4125 | 0.01337 | -0.0037 | -30.8527
-3 | -0.3546 | 0.01315 | -0.003 | -26.9658
-2.5 | -0.2962 | 0.01297 | -0.0024 | -22.8373
-2 | -0.2374 | 0.01282 | -0.0018 | -18.5179
-1.5 | -0.1783 | 0.0127 | -0.0013 | -14.0394
-1 | -0.119 | 0.0126 | -0.0009 | -9.4444
-0.5 | -0.0595 | 0.01255 | -0.0004 | -4.741
0 | 0 | 0.01253 | 0 | 0
0.5 | 0.0595 | 0.01255 | 0.0004 | 4.741
1 | 0.119 | 0.0126 | 0.0009 | 9.4444
1.5 | 0.1783 | 0.0127 | 0.0013 | 14.0394
2 | 0.2374 | 0.01282 | 0.0018 | 18.5179
2.5 | 0.2962 | 0.01297 | 0.0024 | 22.8373
3 | 0.3546 | 0.01315 | 0.003 | 26.9658
3.5 | 0.4125 | 0.01337 | 0.0037 | 30.8527
4 | 0.4697 | 0.01363 | 0.0045 | 34.4607
4.5 | 0.5259 | 0.01393 | 0.0055 | 37.7531
5 | 0.5811 | 0.01429 | 0.0066 | 40.6648
5.5 | 0.6347 | 0.01469 | 0.0081 | 43.2063
6 | 0.6867 | 0.01514 | 0.0097 | 45.3567
6.5 | 0.7362 | 0.01564 | 0.0118 | 47.0716
7 | 0.781 | 0.01617 | 0.0148 | 48.2993
7.5 | 0.8208 | 0.01671 | 0.0187 | 49.1203
8 | 0.8773 | 0.01746 | 0.019 | 50.2463
8.5 | 0.9444 | 0.01854 | 0.0161 | 50.9385
9 | 0.9865 | 0.01968 | 0.0177 | 50.127
9.5 | 1.0237 | 0.02099 | 0.0199 | 48.7708
10 | 1.0505 | 0.02248 | 0.0234 | 46.7304
10.5 | 1.0735 | 0.02433 | 0.0265 | 44.1225
11 | 1.0944 | 0.02647 | 0.0289 | 41.3449
11.5 | 1.1135 | 0.0291 | 0.0308 | 38.2646
12 | 1.1317 | 0.03202 | 0.0322 | 35.3435
12.5 | 1.1453 | 0.03546 | 0.0329 | 32.2984
13 | 1.157 | 0.03936 | 0.0333 | 29.3953
13.5 | 1.1698 | 0.04328 | 0.0333 | 27.0287
14 | 1.172 | 0.04851 | 0.0324 | 24.16
14.5 | 1.1854 | 0.05275 | 0.0319 | 22.472
15 | 1.1758 | 0.05991 | 0.0292 | 19.6261
15.5 | 1.1855 | 0.06506 | 0.0277 | 18.2216
16 | 1.1683 | 0.07409 | 0.0234 | 15.7687
16.5 | 1.158 | 0.08265 | 0.019 | 14.0109
17 | 1.1529 | 0.09073 | 0.015 | 12.7069
17.5 | 1.076 | 0.11103 | 0.0019 | 9.6911
19 | 0.7451 | 0.21894 | -0.0636 | 3.4032
19.5 | 0.7696 | 0.22381 | -0.0661 | 3.4386
20 | 0.7785 | 0.23228 | -0.0718 | 3.3516

## 23. Re 250k Mach 0.50 (1)
BIGFOIL.COM POLAR EXPORT
Joukowsky 18.00% thick 0.00% camber
Joukowsky 18.00% thick 0.00% camber |  |  |  | Cl Max: | 1.144 | at alpha= | 20 | deg
JavaFoil+Calcfoil stall+Eppler ext transition |  |  |  | L/D Max: | 40.348 | at alpha= | 5 | deg
Re: | 250000 |  |  | Cd Min: | 0.00809 | at alpha= | -0.5 | deg
Mach: | 0.5 |  |  | Cl=0 at alpha= | 0 | deg
|  |  |  | @ Cl=0.1, Cd= | 0.0081628
|  |  |  | @ Cl=0.4, Cd= | 0.012515
|  |  |  | @ Cl=0.6, Cd= | 0.015197
alpha (deg) | Cl | Cd | Cm | Cl/Cd
-20 | -1.144 | 0.30725 | 0 | -3.723
-19.5 | -1.117 | 0.30421 | 0 | -3.67
-19 | -1.087 | 0.288 | 0 | -3.775
-18.5 | -1.06 | 0.28422 | 0 | -3.728
-18 | -1.03 | 0.27668 | 0 | -3.723
-17.5 | -1.002 | 0.26348 | 0 | -3.805
-17 | -0.973 | 0.26579 | 0 | -3.661
-16.5 | -0.945 | 0.25913 | 0 | -3.647
-16 | -0.916 | 0.24483 | 0 | -3.74
-15.5 | -0.887 | 0.2352 | 0 | -3.771
-15 | -0.858 | 0.22746 | 0 | -3.774
-14.5 | -0.829 | 0.21109 | 0 | -3.928
-14 | -0.8 | 0.20319 | 0 | -3.938
-13.5 | -0.771 | 0.19582 | 0 | -3.938
-13 | -0.742 | 0.17825 | 0 | -4.163
-12.5 | -0.713 | 0.15455 | 0 | -4.615
-12 | -0.951 | 0.11328 | 0 | -8.399
-11.5 | -1.086 | 0.08813 | 0 | -12.319
-11 | -1.131 | 0.07254 | 0 | -15.589
-10.5 | -1.142 | 0.06123 | 0 | -18.651
-10 | -1.134 | 0.05247 | 0 | -21.613
-9.5 | -1.114 | 0.04549 | 0 | -24.486
-9 | -1.084 | 0.0398 | 0 | -27.238
-8.5 | -1.047 | 0.03504 | 0 | -29.886
-8 | -1.005 | 0.031 | 0 | -32.419
-7.5 | -0.958 | 0.02755 | 0 | -34.778
-7 | -0.907 | 0.02471 | 0 | -36.717
-6.5 | -0.854 | 0.02219 | 0 | -38.47
-6 | -0.798 | 0.02008 | 0 | -39.71
-5.5 | -0.739 | 0.01831 | 0 | -40.372
-5 | -0.679 | 0.01677 | 0 | -40.461
-4.5 | -0.616 | 0.01549 | 0 | -39.79
-4 | -0.552 | 0.01439 | 0 | -38.399
-3.5 | -0.487 | 0.01346 | 0 | -36.193
-3 | -0.421 | 0.01275 | 0 | -33.016
-2.5 | -0.353 | 0.01212 | 0 | -29.143
-2 | -0.285 | 0.01155 | 0 | -24.64
-1.5 | -0.216 | 0.0083 | 0 | -25.972
-1 | -0.144 | 0.00813 | 0 | -17.675
-0.5 | -0.072 | 0.00809 | 0 | -8.898
0 | 0 | 0.00817 | 0 | 0
0.5 | 0.072 | 0.00812 | 0 | 8.856
1 | 0.144 | 0.00823 | 0 | 17.471
1.5 | 0.216 | 0.00837 | 0 | 25.747
2 | 0.285 | 0.01156 | 0 | 24.622
2.5 | 0.353 | 0.01208 | 0 | 29.251
3 | 0.421 | 0.01271 | 0 | 33.116
3.5 | 0.487 | 0.01346 | 0 | 36.195
4 | 0.552 | 0.01438 | 0 | 38.412
4.5 | 0.616 | 0.01547 | 0 | 39.828
5 | 0.679 | 0.01682 | 0 | 40.348
5.5 | 0.739 | 0.01835 | 0 | 40.273
6 | 0.798 | 0.02004 | 0 | 39.795
6.5 | 0.854 | 0.02215 | 0 | 38.541
7 | 0.907 | 0.02463 | 0 | 36.848
7.5 | 0.958 | 0.02752 | 0 | 34.805
8 | 1.005 | 0.03096 | 0 | 32.456
8.5 | 1.047 | 0.03498 | 0 | 29.937
9 | 1.084 | 0.03974 | 0 | 27.282
9.5 | 1.114 | 0.04546 | 0 | 24.501
10 | 1.134 | 0.05243 | 0 | 21.627
10.5 | 1.142 | 0.0611 | 0 | 18.694
11 | 1.131 | 0.07241 | 0 | 15.62
11.5 | 1.086 | 0.08815 | 0 | 12.317
12 | 0.951 | 0.11315 | 0 | 8.407
12.5 | 0.713 | 0.16095 | 0 | 4.431
13 | 0.742 | 0.17824 | 0 | 4.163
13.5 | 0.771 | 0.19646 | 0 | 3.925
14 | 0.8 | 0.20315 | 0 | 3.939
14.5 | 0.829 | 0.22329 | 0 | 3.713
15 | 0.858 | 0.22746 | 0 | 3.774
15.5 | 0.887 | 0.23456 | 0 | 3.781
16 | 0.916 | 0.24481 | 0 | 3.741
16.5 | 0.945 | 0.25916 | 0 | 3.647
17 | 0.973 | 0.26623 | 0 | 3.654
17.5 | 1.002 | 0.26385 | 0 | 3.799
18 | 1.03 | 0.27709 | 0 | 3.718
18.5 | 1.059 | 0.2871 | 0 | 3.69
19 | 1.087 | 0.29032 | 0 | 3.744
19.5 | 1.117 | 0.30087 | 0 | 3.711
20 | 1.144 | 0.30534 | 0 | 3.747

## 24. Re 250k Mach 0.50 (2)
BIGFOIL.COM POLAR EXPORT
Joukowsky 18.00% thick 0.00% camber
Joukowsky 18.00% thick 0.00% camber |  |  |  | Cl Max: | 0.9358 | at alpha= | 9.5 | deg
XFOIL ncrit=9 |  |  |  | L/D Max: | 40.2329 | at alpha= | 6 | deg
Re: | 250000 |  |  | Cd Min: | 0.16171 | at alpha= | 14.5 | deg
Mach: | 0.5 |  |  | Cl=0 at alpha= | 0 | deg
|  |  |  | @ Cl=0.1, Cd= | 0.013953
|  |  |  | @ Cl=0.4, Cd= | 0.014887
|  |  |  | @ Cl=0.6, Cd= | 0.01647
alpha (deg) | Cl | Cd | Cm | Cl/Cd
-14.5 | -0.6466 | 0.16162 | 0.0303 | -4.0007
-14 | -0.6544 | 0.14811 | 0.0221 | -4.4183
-13.5 | -0.6338 | 0.14128 | 0.0187 | -4.4861
-13 | -0.6373 | 0.12984 | 0.0122 | -4.9083
-12.5 | -0.6715 | 0.11342 | 0.0023 | -5.9205
-12 | -0.7586 | 0.09057 | -0.0125 | -8.3758
-11.5 | -0.8315 | 0.07293 | -0.0242 | -11.4013
-11 | -0.8823 | 0.05982 | -0.0322 | -14.7492
-10.5 | -0.9132 | 0.05006 | -0.0373 | -18.2421
-10 | -0.9209 | 0.04326 | -0.0395 | -21.2876
-9.5 | -0.9349 | 0.03636 | -0.0415 | -25.7123
-9 | -0.9201 | 0.03222 | -0.0411 | -28.5568
-8.5 | -0.906 | 0.02823 | -0.0405 | -32.0935
-8 | -0.8763 | 0.02485 | -0.0414 | -35.2636
-7.5 | -0.8488 | 0.0226 | -0.0383 | -37.5575
-7 | -0.8357 | 0.02121 | -0.0308 | -39.4012
-6.5 | -0.803 | 0.01998 | -0.0252 | -40.1902
-6 | -0.7598 | 0.01889 | -0.0208 | -40.2223
-5.5 | -0.7091 | 0.01794 | -0.0173 | -39.5262
-4.5 | -0.5948 | 0.0164 | -0.0119 | -36.2683
-4 | -0.5332 | 0.0158 | -0.0097 | -33.7468
-3.5 | -0.4696 | 0.01531 | -0.0079 | -30.6728
-3 | -0.4046 | 0.01491 | -0.0063 | -27.1362
-2.5 | -0.3385 | 0.01458 | -0.005 | -23.2167
-2 | -0.2716 | 0.01432 | -0.0038 | -18.9665
-1.5 | -0.2041 | 0.01413 | -0.0027 | -14.4444
-1 | -0.1363 | 0.01399 | -0.0018 | -9.7427
-0.5 | -0.0681 | 0.01392 | -0.0009 | -4.8922
0 | 0 | 0.0139 | 0 | 0
0.5 | 0.0682 | 0.01392 | 0.0009 | 4.8994
1 | 0.1363 | 0.01399 | 0.0018 | 9.7427
1.5 | 0.2042 | 0.01412 | 0.0027 | 14.4618
2 | 0.2716 | 0.01432 | 0.0038 | 18.9665
2.5 | 0.3385 | 0.01458 | 0.005 | 23.2167
3 | 0.4046 | 0.01491 | 0.0063 | 27.1362
3.5 | 0.4697 | 0.01531 | 0.0079 | 30.6793
4 | 0.5333 | 0.0158 | 0.0097 | 33.7532
4.5 | 0.5948 | 0.0164 | 0.0118 | 36.2683
5.5 | 0.7092 | 0.01794 | 0.0173 | 39.5318
6 | 0.76 | 0.01889 | 0.0208 | 40.2329
6.5 | 0.8031 | 0.01998 | 0.0252 | 40.1952
7 | 0.8358 | 0.02121 | 0.0308 | 39.4059
7.5 | 0.849 | 0.0226 | 0.0383 | 37.5664
8 | 0.8767 | 0.02485 | 0.0413 | 35.2797
8.5 | 0.9065 | 0.02823 | 0.0404 | 32.1112
9 | 0.9208 | 0.03221 | 0.041 | 28.5874
9.5 | 0.9358 | 0.03634 | 0.0414 | 25.7512
10 | 0.9219 | 0.04324 | 0.0394 | 21.3205
10.5 | 0.9137 | 0.05009 | 0.0372 | 18.2412
11 | 0.883 | 0.05985 | 0.0321 | 14.7536
11.5 | 0.8322 | 0.07297 | 0.024 | 11.4047
12 | 0.761 | 0.09038 | 0.0125 | 8.42
12.5 | 0.6738 | 0.11319 | -0.0022 | 5.9528
13.5 | 0.6347 | 0.14136 | -0.0189 | 4.49
14 | 0.6559 | 0.14807 | -0.0222 | 4.4297
14.5 | 0.6476 | 0.16171 | -0.0305 | 4.0047

## 25. Re 500k Mach 0.00 (1)
BIGFOIL.COM POLAR EXPORT
Joukowsky 18.00% thick 0.00% camber
Joukowsky 18.00% thick 0.00% camber |  |  |  | Cl Max: | 1.587 | at alpha= | 19.5 | deg
JavaFoil+Calcfoil stall+Eppler ext transition |  |  |  | L/D Max: | 82.034 | at alpha= | 5 | deg
Re: | 500000 |  |  | Cd Min: | 0.00662 | at alpha= | -1 | deg
Mach: | 0 |  |  | Cl=0 at alpha= | 0 | deg
|  |  |  | @ Cl=0.1, Cd= | 0.0066279
|  |  |  | @ Cl=0.4, Cd= | 0.0070084
|  |  |  | @ Cl=0.6, Cd= | 0.0074777
alpha (deg) | Cl | Cd | Cm | Cl/Cd
-20 | -1.587 | 0.12103 | 0 | -13.111
-19.5 | -1.587 | 0.11277 | 0 | -14.069
-19 | -1.584 | 0.10477 | 0 | -15.117
-18.5 | -1.579 | 0.09722 | 0 | -16.244
-18 | -1.572 | 0.08973 | 0 | -17.517
-17.5 | -1.562 | 0.08277 | 0 | -18.868
-17 | -1.549 | 0.07629 | 0 | -20.306
-16.5 | -1.534 | 0.07017 | 0 | -21.867
-16 | -1.517 | 0.06432 | 0 | -23.591
-15.5 | -1.498 | 0.05888 | 0 | -25.442
-15 | -1.476 | 0.05378 | 0 | -27.45
-14.5 | -1.451 | 0.04912 | 0 | -29.552
-14 | -1.424 | 0.04476 | 0 | -31.824
-13.5 | -1.395 | 0.04075 | 0 | -34.235
-13 | -1.364 | 0.03705 | 0 | -36.82
-12.5 | -1.331 | 0.03365 | 0 | -39.536
-12 | -1.295 | 0.03084 | 0 | -41.985
-11.5 | -1.257 | 0.02809 | 0 | -44.735
-11 | -1.217 | 0.02563 | 0 | -47.49
-10.5 | -1.176 | 0.02336 | 0 | -50.313
-10 | -1.132 | 0.02136 | 0 | -52.986
-9.5 | -1.087 | 0.0195 | 0 | -55.742
-9 | -1.04 | 0.01793 | 0 | -58.018
-8.5 | -0.992 | 0.01646 | 0 | -60.289
-8 | -0.942 | 0.0152 | 0 | -62.011
-7.5 | -0.891 | 0.01409 | 0 | -63.284
-7 | -0.839 | 0.01315 | 0 | -63.823
-6.5 | -0.786 | 0.01232 | 0 | -63.75
-6 | -0.731 | 0.01157 | 0 | -63.168
-5.5 | -0.675 | 0.01072 | 0 | -63
-5 | -0.619 | 0.00754 | 0 | -82.034
-4.5 | -0.558 | 0.00734 | 0 | -75.949
-4 | -0.496 | 0.00726 | 0 | -68.329
-3.5 | -0.435 | 0.00711 | 0 | -61.137
-3 | -0.373 | 0.00693 | 0 | -53.807
-2.5 | -0.311 | 0.00676 | 0 | -46.023
-2 | -0.249 | 0.00667 | 0 | -37.371
-1.5 | -0.187 | 0.00674 | 0 | -27.75
-1 | -0.125 | 0.00662 | 0 | -18.838
-0.5 | -0.062 | 0.00664 | 0 | -9.388
0 | 0 | 0.00669 | 0 | 0
0.5 | 0.062 | 0.00664 | 0 | 9.388
1 | 0.125 | 0.00662 | 0 | 18.838
1.5 | 0.187 | 0.00674 | 0 | 27.75
2 | 0.249 | 0.00667 | 0 | 37.371
2.5 | 0.311 | 0.00676 | 0 | 46.023
3 | 0.373 | 0.00693 | 0 | 53.807
3.5 | 0.435 | 0.00711 | 0 | 61.137
4 | 0.496 | 0.00726 | 0 | 68.329
4.5 | 0.558 | 0.00734 | 0 | 75.949
5 | 0.619 | 0.00754 | 0 | 82.034
5.5 | 0.675 | 0.01072 | 0 | 63
6 | 0.731 | 0.01157 | 0 | 63.168
6.5 | 0.786 | 0.01232 | 0 | 63.75
7 | 0.839 | 0.01315 | 0 | 63.823
7.5 | 0.891 | 0.01409 | 0 | 63.284
8 | 0.942 | 0.0152 | 0 | 62.011
8.5 | 0.992 | 0.01646 | 0 | 60.289
9 | 1.04 | 0.01793 | 0 | 58.018
9.5 | 1.087 | 0.0195 | 0 | 55.742
10 | 1.132 | 0.02136 | 0 | 52.986
10.5 | 1.176 | 0.02336 | 0 | 50.313
11 | 1.217 | 0.02563 | 0 | 47.49
11.5 | 1.257 | 0.02809 | 0 | 44.735
12 | 1.295 | 0.03084 | 0 | 41.985
12.5 | 1.331 | 0.03365 | 0 | 39.536
13 | 1.364 | 0.03705 | 0 | 36.82
13.5 | 1.395 | 0.04075 | 0 | 34.235
14 | 1.424 | 0.04476 | 0 | 31.824
14.5 | 1.451 | 0.04912 | 0 | 29.552
15 | 1.476 | 0.05378 | 0 | 27.45
15.5 | 1.498 | 0.05888 | 0 | 25.442
16 | 1.517 | 0.06432 | 0 | 23.591
16.5 | 1.534 | 0.07017 | 0 | 21.867
17 | 1.549 | 0.07629 | 0 | 20.306
17.5 | 1.562 | 0.08277 | 0 | 18.868
18 | 1.572 | 0.08973 | 0 | 17.517
18.5 | 1.579 | 0.09722 | 0 | 16.244
19 | 1.584 | 0.10477 | 0 | 15.117
19.5 | 1.587 | 0.11277 | 0 | 14.069
20 | 1.587 | 0.12103 | 0 | 13.111

## 26. Re 500k Mach 0.00 (2)
BIGFOIL.COM POLAR EXPORT
Joukowsky 18.00% thick 0.00% camber
Joukowsky 18.00% thick 0.00% camber |  |  |  | Cl Max: | 1.2929 | at alpha= | 15.5 | deg
XFOIL ncrit=9 |  |  |  | L/D Max: | 70 | at alpha= | 9.5 | deg
Re: | 500000 |  |  | Cd Min: | 0.10742 | at alpha= | -20 | deg
Mach: | 0 |  |  | Cl=0 at alpha= | 0 | deg
|  |  |  | @ Cl=0.1, Cd= | 0.0092883
|  |  |  | @ Cl=0.4, Cd= | 0.0098878
|  |  |  | @ Cl=0.6, Cd= | 0.010773
alpha (deg) | Cl | Cd | Cm | Cl/Cd
-20 | -1.2717 | 0.10742 | 0.0016 | -11.8386
-19.5 | -1.2703 | 0.10041 | -0.002 | -12.6511
-19 | -1.2739 | 0.0925 | -0.0061 | -13.7719
-18.5 | -1.2784 | 0.08453 | -0.0101 | -15.1236
-18 | -1.2816 | 0.07734 | -0.0133 | -16.571
-17.5 | -1.2842 | 0.07018 | -0.0164 | -18.2987
-17 | -1.2862 | 0.06345 | -0.0191 | -20.2711
-16.5 | -1.2897 | 0.05679 | -0.0215 | -22.71
-16 | -1.2861 | 0.05115 | -0.0233 | -25.1437
-15.5 | -1.2912 | 0.04508 | -0.0248 | -28.6424
-15 | -1.2852 | 0.04036 | -0.0256 | -31.8434
-14.5 | -1.2836 | 0.0355 | -0.026 | -36.1577
-14 | -1.2722 | 0.03174 | -0.0259 | -40.0819
-13.5 | -1.2638 | 0.02801 | -0.0252 | -45.1196
-13 | -1.2442 | 0.02539 | -0.0241 | -49.0035
-12.5 | -1.232 | 0.02257 | -0.0222 | -54.5857
-12 | -1.2116 | 0.0206 | -0.0199 | -58.8155
-11.5 | -1.1897 | 0.01904 | -0.0168 | -62.4842
-11 | -1.1672 | 0.01773 | -0.0129 | -65.8319
-10.5 | -1.1304 | 0.01666 | -0.0108 | -67.8511
-10 | -1.0882 | 0.01573 | -0.0093 | -69.1799
-9.5 | -1.0422 | 0.01489 | -0.0084 | -69.9933
-9 | -0.9804 | 0.01406 | -0.0104 | -69.7297
-8.5 | -0.9376 | 0.01358 | -0.0078 | -69.0427
-8 | -0.893 | 0.0131 | -0.0056 | -68.1679
-7.5 | -0.8441 | 0.0126 | -0.0042 | -66.9921
-7 | -0.7933 | 0.01214 | -0.0031 | -65.346
-6.5 | -0.741 | 0.01172 | -0.0023 | -63.2253
-6 | -0.6872 | 0.01132 | -0.0017 | -60.7067
-5.5 | -0.6325 | 0.01096 | -0.0012 | -57.7099
-5 | -0.577 | 0.01064 | -0.0009 | -54.2293
-4.5 | -0.5208 | 0.01036 | -0.0006 | -50.2703
-4 | -0.4642 | 0.01012 | -0.0004 | -45.8696
-3.5 | -0.407 | 0.00991 | -0.0002 | -41.0696
-3 | -0.3496 | 0.00973 | -0.0001 | -35.9301
-2.5 | -0.2918 | 0.00959 | 0 | -30.4275
-1.5 | -0.1755 | 0.00937 | 0 | -18.73
-1 | -0.1171 | 0.0093 | 0 | -12.5914
-0.5 | -0.0585 | 0.00926 | 0 | -6.3175
0 | 0 | 0.00925 | 0 | 0
0.5 | 0.0586 | 0.00926 | 0 | 6.3283
1 | 0.1171 | 0.0093 | 0 | 12.5914
1.5 | 0.1755 | 0.00937 | 0 | 18.73
2.5 | 0.2918 | 0.00959 | 0 | 30.4275
3 | 0.3496 | 0.00973 | 0.0001 | 35.9301
3.5 | 0.4071 | 0.00991 | 0.0002 | 41.0797
4 | 0.4642 | 0.01012 | 0.0004 | 45.8696
4.5 | 0.5208 | 0.01036 | 0.0006 | 50.2703
5 | 0.577 | 0.01064 | 0.0008 | 54.2293
5.5 | 0.6325 | 0.01096 | 0.0012 | 57.7099
6 | 0.6872 | 0.01132 | 0.0017 | 60.7067
6.5 | 0.7411 | 0.01172 | 0.0022 | 63.2338
7 | 0.7934 | 0.01214 | 0.0031 | 65.3542
7.5 | 0.8441 | 0.0126 | 0.0042 | 66.9921
8 | 0.893 | 0.0131 | 0.0055 | 68.1679
9 | 0.9805 | 0.01407 | 0.0104 | 69.6873
9.5 | 1.0423 | 0.01489 | 0.0083 | 70
10 | 1.0884 | 0.01573 | 0.0093 | 69.1926
10.5 | 1.1307 | 0.01667 | 0.0108 | 67.8284
11 | 1.1676 | 0.01773 | 0.0129 | 65.8545
11.5 | 1.1903 | 0.01903 | 0.0168 | 62.5486
12 | 1.2122 | 0.02059 | 0.0198 | 58.8732
12.5 | 1.2327 | 0.02256 | 0.0222 | 54.641
13 | 1.2457 | 0.02534 | 0.024 | 49.1594
13.5 | 1.2649 | 0.02798 | 0.0251 | 45.2073
14 | 1.2733 | 0.03171 | 0.0257 | 40.1545
14.5 | 1.2849 | 0.03546 | 0.0259 | 36.2352
15 | 1.2867 | 0.04029 | 0.0255 | 31.936
15.5 | 1.2929 | 0.04498 | 0.0247 | 28.7439
16 | 1.288 | 0.05103 | 0.0232 | 25.2401
16.5 | 1.2914 | 0.05668 | 0.0214 | 22.7841
17 | 1.2881 | 0.06329 | 0.019 | 20.3523
17.5 | 1.2861 | 0.07002 | 0.0164 | 18.3676
18 | 1.2836 | 0.07719 | 0.0132 | 16.6291
18.5 | 1.2809 | 0.08431 | 0.01 | 15.1927
19 | 1.276 | 0.09238 | 0.006 | 13.8125
19.5 | 1.2728 | 0.10023 | 0.0019 | 12.6988
20 | 1.2736 | 0.10734 | -0.0017 | 11.8651

## 27. Re 500k Mach 0.10 (1)
BIGFOIL.COM POLAR EXPORT
Joukowsky 18.00% thick 0.00% camber
Joukowsky 18.00% thick 0.00% camber |  |  |  | Cl Max: | 1.566 | at alpha= | 19 | deg
JavaFoil+Calcfoil stall+Eppler ext transition |  |  |  | L/D Max: | 82.229 | at alpha= | 5 | deg
Re: | 500000 |  |  | Cd Min: | 0.00663 | at alpha= | -1 | deg
Mach: | 0.1 |  |  | Cl=0 at alpha= | 0 | deg
|  |  |  | @ Cl=0.1, Cd= | 0.0066381
|  |  |  | @ Cl=0.4, Cd= | 0.0070226
|  |  |  | @ Cl=0.6, Cd= | 0.0074926
alpha (deg) | Cl | Cd | Cm | Cl/Cd
-20 | -1.564 | 0.12541 | 0 | -12.471
-19.5 | -1.566 | 0.11671 | 0 | -13.42
-19 | -1.566 | 0.10837 | 0 | -14.453
-18.5 | -1.564 | 0.10051 | 0 | -15.559
-18 | -1.558 | 0.09296 | 0 | -16.763
-17.5 | -1.55 | 0.08565 | 0 | -18.101
-17 | -1.54 | 0.07883 | 0 | -19.534
-16.5 | -1.527 | 0.07234 | 0 | -21.107
-16 | -1.511 | 0.06638 | 0 | -22.767
-15.5 | -1.494 | 0.0606 | 0 | -24.645
-15 | -1.473 | 0.05532 | 0 | -26.629
-14.5 | -1.449 | 0.05047 | 0 | -28.718
-14 | -1.423 | 0.04597 | 0 | -30.965
-13.5 | -1.395 | 0.0418 | 0 | -33.375
-13 | -1.364 | 0.03803 | 0 | -35.883
-12.5 | -1.332 | 0.03451 | 0 | -38.59
-12 | -1.296 | 0.03158 | 0 | -41.049
-11.5 | -1.259 | 0.02874 | 0 | -43.808
-11 | -1.219 | 0.02618 | 0 | -46.574
-10.5 | -1.178 | 0.02387 | 0 | -49.357
-10 | -1.135 | 0.02177 | 0 | -52.127
-9.5 | -1.09 | 0.0199 | 0 | -54.769
-9 | -1.043 | 0.01825 | 0 | -57.181
-8.5 | -0.995 | 0.01672 | 0 | -59.517
-8 | -0.946 | 0.01542 | 0 | -61.318
-7.5 | -0.895 | 0.01427 | 0 | -62.69
-7 | -0.842 | 0.0133 | 0 | -63.314
-6.5 | -0.788 | 0.01245 | 0 | -63.34
-6 | -0.734 | 0.01168 | 0 | -62.812
-5.5 | -0.678 | 0.01106 | 0 | -61.278
-5 | -0.622 | 0.00756 | 0 | -82.229
-4.5 | -0.56 | 0.00737 | 0 | -76.028
-4 | -0.499 | 0.00728 | 0 | -68.517
-3.5 | -0.437 | 0.00713 | 0 | -61.326
-3 | -0.375 | 0.00695 | 0 | -53.981
-2.5 | -0.313 | 0.00677 | 0 | -46.193
-2 | -0.25 | 0.00667 | 0 | -37.509
-1.5 | -0.188 | 0.00674 | 0 | -27.854
-1 | -0.125 | 0.00663 | 0 | -18.91
-0.5 | -0.063 | 0.00665 | 0 | -9.425
0 | 0 | 0.0067 | 0 | 0
0.5 | 0.063 | 0.00665 | 0 | 9.425
1 | 0.125 | 0.00663 | 0 | 18.91
1.5 | 0.188 | 0.00674 | 0 | 27.854
2 | 0.25 | 0.00667 | 0 | 37.509
2.5 | 0.313 | 0.00677 | 0 | 46.193
3 | 0.375 | 0.00695 | 0 | 53.981
3.5 | 0.437 | 0.00713 | 0 | 61.326
4 | 0.499 | 0.00728 | 0 | 68.517
4.5 | 0.56 | 0.00737 | 0 | 76.028
5 | 0.622 | 0.00756 | 0 | 82.229
5.5 | 0.678 | 0.01106 | 0 | 61.278
6 | 0.734 | 0.01168 | 0 | 62.812
6.5 | 0.788 | 0.01245 | 0 | 63.34
7 | 0.842 | 0.0133 | 0 | 63.314
7.5 | 0.895 | 0.01427 | 0 | 62.69
8 | 0.946 | 0.01542 | 0 | 61.318
8.5 | 0.995 | 0.01672 | 0 | 59.517
9 | 1.043 | 0.01825 | 0 | 57.181
9.5 | 1.09 | 0.0199 | 0 | 54.769
10 | 1.135 | 0.02177 | 0 | 52.127
10.5 | 1.178 | 0.02387 | 0 | 49.357
11 | 1.219 | 0.02618 | 0 | 46.574
11.5 | 1.259 | 0.02874 | 0 | 43.808
12 | 1.296 | 0.03158 | 0 | 41.049
12.5 | 1.332 | 0.03451 | 0 | 38.59
13 | 1.364 | 0.03803 | 0 | 35.883
13.5 | 1.395 | 0.0418 | 0 | 33.375
14 | 1.423 | 0.04597 | 0 | 30.965
14.5 | 1.449 | 0.05047 | 0 | 28.718
15 | 1.473 | 0.05532 | 0 | 26.629
15.5 | 1.494 | 0.0606 | 0 | 24.645
16 | 1.511 | 0.06635 | 0 | 22.778
16.5 | 1.527 | 0.07234 | 0 | 21.107
17 | 1.54 | 0.07889 | 0 | 19.517
17.5 | 1.55 | 0.08565 | 0 | 18.101
18 | 1.559 | 0.09291 | 0 | 16.775
18.5 | 1.564 | 0.10051 | 0 | 15.559
19 | 1.566 | 0.10842 | 0 | 14.445
19.5 | 1.566 | 0.11671 | 0 | 13.42
20 | 1.564 | 0.12533 | 0 | 12.479

## 28. Re 500k Mach 0.10 (2)
BIGFOIL.COM POLAR EXPORT
Joukowsky 18.00% thick 0.00% camber
Joukowsky 18.00% thick 0.00% camber |  |  |  | Cl Max: | 1.28 | at alpha= | 15.5 | deg
XFOIL ncrit=9 |  |  |  | L/D Max: | 69.0627 | at alpha= | 9.5 | deg
Re: | 500000 |  |  | Cd Min: | 0.11213 | at alpha= | -20 | deg
Mach: | 0.1 |  |  | Cl=0 at alpha= | 0 | deg
|  |  |  | @ Cl=0.1, Cd= | 0.009355
|  |  |  | @ Cl=0.4, Cd= | 0.0099388
|  |  |  | @ Cl=0.6, Cd= | 0.010842
alpha (deg) | Cl | Cd | Cm | Cl/Cd
-20 | -1.2557 | 0.11213 | 0.0035 | -11.1986
-19.5 | -1.2587 | 0.10411 | -0.0008 | -12.0901
-19 | -1.2603 | 0.09648 | -0.0048 | -13.0628
-18.5 | -1.2645 | 0.08847 | -0.0089 | -14.293
-18 | -1.2678 | 0.08102 | -0.0123 | -15.648
-17.5 | -1.2705 | 0.07373 | -0.0156 | -17.2318
-17 | -1.2713 | 0.06685 | -0.0185 | -19.0172
-16.5 | -1.2768 | 0.05987 | -0.0211 | -21.3262
-16 | -1.2753 | 0.05383 | -0.0232 | -23.6913
-15.5 | -1.2784 | 0.04772 | -0.0249 | -26.7896
-15 | -1.2759 | 0.04252 | -0.026 | -30.0071
-14.5 | -1.2728 | 0.03763 | -0.0265 | -33.8241
-14 | -1.2657 | 0.03333 | -0.0266 | -37.9748
-13.5 | -1.2561 | 0.02952 | -0.0262 | -42.5508
-13 | -1.241 | 0.02642 | -0.0253 | -46.972
-12.5 | -1.2277 | 0.02349 | -0.0237 | -52.2648
-12 | -1.2054 | 0.02145 | -0.0217 | -56.1958
-11.5 | -1.1878 | 0.01949 | -0.0187 | -60.9441
-11 | -1.1666 | 0.01808 | -0.0148 | -64.5243
-10.5 | -1.1326 | 0.01701 | -0.0122 | -66.5844
-10 | -1.091 | 0.01606 | -0.0105 | -67.9328
-9.5 | -1.0462 | 0.01515 | -0.0093 | -69.0561
-9 | -0.9844 | 0.01431 | -0.0112 | -68.7911
-8.5 | -0.9427 | 0.01375 | -0.0084 | -68.56
-8 | -0.8986 | 0.01322 | -0.006 | -67.9728
-7.5 | -0.8496 | 0.0127 | -0.0046 | -66.8976
-7 | -0.7986 | 0.01223 | -0.0034 | -65.2984
-6.5 | -0.7458 | 0.0118 | -0.0026 | -63.2034
-6 | -0.6915 | 0.0114 | -0.002 | -60.6579
-5.5 | -0.6364 | 0.01105 | -0.0015 | -57.5928
-5 | -0.5804 | 0.01073 | -0.0011 | -54.0913
-4.5 | -0.5239 | 0.01044 | -0.0008 | -50.182
-4 | -0.4669 | 0.01019 | -0.0005 | -45.8194
-3.5 | -0.4095 | 0.00997 | -0.0003 | -41.0732
-3 | -0.3516 | 0.00978 | -0.0002 | -35.9509
-2.5 | -0.2935 | 0.00963 | -0.0001 | -30.4777
-2 | -0.2351 | 0.00951 | 0 | -24.7213
-1.5 | -0.1765 | 0.00942 | 0 | -18.7367
-0.5 | -0.0589 | 0.00932 | 0 | -6.3197
0 | 0 | 0.00931 | 0 | 0
0.5 | 0.0589 | 0.00932 | 0 | 6.3197
1.5 | 0.1765 | 0.00942 | 0 | 18.7367
2 | 0.2351 | 0.00951 | 0 | 24.7213
2.5 | 0.2935 | 0.00963 | 0.0001 | 30.4777
3 | 0.3517 | 0.00978 | 0.0002 | 35.9611
3.5 | 0.4095 | 0.00997 | 0.0003 | 41.0732
4 | 0.467 | 0.01019 | 0.0005 | 45.8292
4.5 | 0.5239 | 0.01044 | 0.0008 | 50.182
5 | 0.5804 | 0.01073 | 0.0011 | 54.0913
5.5 | 0.6364 | 0.01105 | 0.0015 | 57.5928
6 | 0.6916 | 0.0114 | 0.0019 | 60.6667
6.5 | 0.7458 | 0.0118 | 0.0026 | 63.2034
7 | 0.7987 | 0.01223 | 0.0034 | 65.3066
7.5 | 0.8496 | 0.0127 | 0.0046 | 66.8976
8 | 0.8986 | 0.01322 | 0.006 | 67.9728
8.5 | 0.9428 | 0.01375 | 0.0084 | 68.5673
9 | 0.9845 | 0.01431 | 0.0112 | 68.798
9.5 | 1.0463 | 0.01515 | 0.0093 | 69.0627
10 | 1.0912 | 0.01606 | 0.0105 | 67.9452
10.5 | 1.1328 | 0.01701 | 0.0122 | 66.5961
11 | 1.1671 | 0.01808 | 0.0148 | 64.552
11.5 | 1.1883 | 0.01949 | 0.0187 | 60.9697
12 | 1.206 | 0.02144 | 0.0217 | 56.25
12.5 | 1.2284 | 0.02348 | 0.0236 | 52.3169
13 | 1.2424 | 0.02637 | 0.0252 | 47.1141
13.5 | 1.2573 | 0.02949 | 0.0261 | 42.6348
14 | 1.2669 | 0.03329 | 0.0265 | 38.0565
14.5 | 1.2741 | 0.03758 | 0.0264 | 33.9037
15 | 1.2774 | 0.04245 | 0.0258 | 30.0919
15.5 | 1.28 | 0.04763 | 0.0248 | 26.8738
16 | 1.2772 | 0.05372 | 0.0231 | 23.7751
16.5 | 1.2785 | 0.05975 | 0.021 | 21.3975
17 | 1.2732 | 0.0667 | 0.0184 | 19.0885
17.5 | 1.2724 | 0.07358 | 0.0155 | 17.2927
18 | 1.2698 | 0.08088 | 0.0122 | 15.6998
18.5 | 1.2669 | 0.08828 | 0.0088 | 14.3509
19 | 1.2624 | 0.09637 | 0.0047 | 13.0995
19.5 | 1.2611 | 0.10395 | 0.0007 | 12.1318
20 | 1.2576 | 0.11205 | -0.0036 | 11.2236

## 29. Re 500k Mach 0.25 (1)
BIGFOIL.COM POLAR EXPORT
Joukowsky 18.00% thick 0.00% camber
Joukowsky 18.00% thick 0.00% camber |  |  |  | Cl Max: | 1.463 | at alpha= | 16.5 | deg
JavaFoil+Calcfoil stall+Eppler ext transition |  |  |  | L/D Max: | 76.369 | at alpha= | 4.5 | deg
Re: | 500000 |  |  | Cd Min: | 0.00664 | at alpha= | -1.5 | deg
Mach: | 0.25 |  |  | Cl=0 at alpha= | 0 | deg
|  |  |  | @ Cl=0.1, Cd= | 0.0067389
|  |  |  | @ Cl=0.4, Cd= | 0.0070016
|  |  |  | @ Cl=0.6, Cd= | 0.0089834
alpha (deg) | Cl | Cd | Cm | Cl/Cd
-20 | -1.376 | 0.15607 | 0 | -8.819
-19.5 | -1.401 | 0.14508 | 0 | -9.654
-19 | -1.421 | 0.13396 | 0 | -10.609
-18.5 | -1.439 | 0.12324 | 0 | -11.674
-18 | -1.451 | 0.11369 | 0 | -12.759
-17.5 | -1.458 | 0.10431 | 0 | -13.981
-17 | -1.463 | 0.09547 | 0 | -15.319
-16.5 | -1.463 | 0.08718 | 0 | -16.784
-16 | -1.46 | 0.07952 | 0 | -18.358
-15.5 | -1.453 | 0.07229 | 0 | -20.1
-15 | -1.443 | 0.06558 | 0 | -21.996
-14.5 | -1.427 | 0.05947 | 0 | -23.998
-14 | -1.409 | 0.05379 | 0 | -26.187
-13.5 | -1.387 | 0.04861 | 0 | -28.531
-13 | -1.362 | 0.04394 | 0 | -30.989
-12.5 | -1.333 | 0.03991 | 0 | -33.414
-12 | -1.302 | 0.03609 | 0 | -36.076
-11.5 | -1.268 | 0.03263 | 0 | -38.849
-11 | -1.231 | 0.02953 | 0 | -41.673
-10.5 | -1.191 | 0.02678 | 0 | -44.485
-10 | -1.149 | 0.02428 | 0 | -47.334
-9.5 | -1.106 | 0.02203 | 0 | -50.181
-9 | -1.06 | 0.02005 | 0 | -52.838
-8.5 | -1.012 | 0.01832 | 0 | -55.231
-8 | -0.962 | 0.01676 | 0 | -57.388
-7.5 | -0.911 | 0.01537 | 0 | -59.275
-7 | -0.858 | 0.0142 | 0 | -60.436
-6.5 | -0.804 | 0.0132 | 0 | -60.916
-6 | -0.748 | 0.01233 | 0 | -60.697
-5.5 | -0.691 | 0.01154 | 0 | -59.891
-5 | -0.634 | 0.01094 | 0 | -57.931
-4.5 | -0.575 | 0.00744 | 0 | -77.364
-4 | -0.512 | 0.0073 | 0 | -70.128
-3.5 | -0.449 | 0.0072 | 0 | -62.3
-3 | -0.385 | 0.00701 | 0 | -54.911
-2.5 | -0.321 | 0.00689 | 0 | -46.627
-2 | -0.257 | 0.00672 | 0 | -38.258
-1.5 | -0.193 | 0.00664 | 0 | -29.054
-1 | -0.129 | 0.00673 | 0 | -19.12
-0.5 | -0.064 | 0.00664 | 0 | -9.702
0 | 0 | 0.00668 | 0 | 0
0.5 | 0.064 | 0.00675 | 0 | 9.541
1 | 0.129 | 0.00673 | 0 | 19.143
1.5 | 0.193 | 0.00673 | 0 | 28.697
2 | 0.257 | 0.00687 | 0 | 37.413
2.5 | 0.321 | 0.00683 | 0 | 47.055
3 | 0.385 | 0.00695 | 0 | 55.431
3.5 | 0.449 | 0.00717 | 0 | 62.637
4 | 0.512 | 0.00737 | 0 | 69.494
4.5 | 0.575 | 0.00753 | 0 | 76.369
5 | 0.634 | 0.01096 | 0 | 57.78
5.5 | 0.691 | 0.01157 | 0 | 59.747
6 | 0.748 | 0.01228 | 0 | 60.94
6.5 | 0.804 | 0.01315 | 0 | 61.115
7 | 0.858 | 0.01422 | 0 | 60.345
7.5 | 0.911 | 0.01539 | 0 | 59.198
8 | 0.962 | 0.01673 | 0 | 57.523
8.5 | 1.012 | 0.01828 | 0 | 55.351
9 | 1.06 | 0.02005 | 0 | 52.834
9.5 | 1.106 | 0.022 | 0 | 50.259
10 | 1.149 | 0.02424 | 0 | 47.409
10.5 | 1.191 | 0.02674 | 0 | 44.558
11 | 1.231 | 0.02952 | 0 | 41.691
11.5 | 1.268 | 0.03263 | 0 | 38.849
12 | 1.302 | 0.03609 | 0 | 36.065
12.5 | 1.333 | 0.0399 | 0 | 33.415
13 | 1.362 | 0.04394 | 0 | 30.992
13.5 | 1.387 | 0.04861 | 0 | 28.533
14 | 1.409 | 0.05382 | 0 | 26.171
14.5 | 1.427 | 0.05948 | 0 | 23.992
15 | 1.443 | 0.06555 | 0 | 22.006
15.5 | 1.453 | 0.07227 | 0 | 20.107
16 | 1.46 | 0.07944 | 0 | 18.38
16.5 | 1.463 | 0.08719 | 0 | 16.781
17 | 1.463 | 0.09538 | 0 | 15.336
17.5 | 1.458 | 0.10432 | 0 | 13.98
18 | 1.45 | 0.11364 | 0 | 12.763
18.5 | 1.439 | 0.12333 | 0 | 11.664
19 | 1.421 | 0.13391 | 0 | 10.615
19.5 | 1.401 | 0.14475 | 0 | 9.675
20 | 1.376 | 0.15601 | 0 | 8.821

## 30. Re 500k Mach 0.25 (2)
BIGFOIL.COM POLAR EXPORT
Joukowsky 18.00% thick 0.00% camber
Joukowsky 18.00% thick 0.00% camber |  |  |  | Cl Max: | 1.2173 | at alpha= | 14.5 | deg
XFOIL ncrit=9 |  |  |  | L/D Max: | 65.5887 | at alpha= | 8 | deg
Re: | 500000 |  |  | Cd Min: | 0.12775 | at alpha= | -19.5 | deg
Mach: | 0.25 |  |  | Cl=0 at alpha= | 0 | deg
|  |  |  | @ Cl=0.1, Cd= | 0.0095056
|  |  |  | @ Cl=0.4, Cd= | 0.010135
|  |  |  | @ Cl=0.6, Cd= | 0.011073
alpha (deg) | Cl | Cd | Cm | Cl/Cd
-19.5 | -1.1775 | 0.12775 | 0.0096 | -9.2172
-19 | -1.1922 | 0.11702 | 0.003 | -10.188
-18.5 | -1.1907 | 0.10948 | -0.001 | -10.876
-18 | -1.1962 | 0.10073 | -0.0059 | -11.8753
-17.5 | -1.2021 | 0.09219 | -0.0103 | -13.0394
-17 | -1.2042 | 0.08452 | -0.0139 | -14.2475
-16.5 | -1.208 | 0.07668 | -0.0176 | -15.7538
-16 | -1.2115 | 0.06937 | -0.0207 | -17.4643
-15.5 | -1.213 | 0.0624 | -0.0235 | -19.4391
-15 | -1.215 | 0.05577 | -0.0258 | -21.7859
-14.5 | -1.2158 | 0.04955 | -0.0277 | -24.5368
-14 | -1.2146 | 0.04394 | -0.0289 | -27.6422
-13.5 | -1.2124 | 0.0387 | -0.0296 | -31.3282
-13 | -1.2065 | 0.03404 | -0.0298 | -35.4436
-12.5 | -1.1958 | 0.03004 | -0.0294 | -39.8069
-12 | -1.1849 | 0.02635 | -0.0284 | -44.9677
-11.5 | -1.1648 | 0.0236 | -0.027 | -49.3559
-11 | -1.1478 | 0.021 | -0.0247 | -54.6571
-10.5 | -1.1276 | 0.019 | -0.0217 | -59.3474
-10 | -1.1031 | 0.01759 | -0.0177 | -62.7118
-9.5 | -1.0656 | 0.01649 | -0.0151 | -64.621
-9 | -1.0075 | 0.01539 | -0.016 | -65.4646
-8 | -0.9246 | 0.0141 | -0.0094 | -65.5745
-7.5 | -0.8763 | 0.01349 | -0.0072 | -64.9592
-7 | -0.8242 | 0.01291 | -0.0058 | -63.842
-6.5 | -0.7705 | 0.01237 | -0.0046 | -62.2878
-6 | -0.7152 | 0.01189 | -0.0036 | -60.1514
-5.5 | -0.6587 | 0.01146 | -0.0028 | -57.4782
-5 | -0.6011 | 0.01108 | -0.0022 | -54.2509
-4.5 | -0.5428 | 0.01075 | -0.0017 | -50.493
-4 | -0.4838 | 0.01046 | -0.0013 | -46.2524
-3.5 | -0.4242 | 0.01022 | -0.0009 | -41.5068
-3 | -0.3643 | 0.01001 | -0.0007 | -36.3936
-2.5 | -0.304 | 0.00984 | -0.0005 | -30.8943
-2 | -0.2435 | 0.0097 | -0.0004 | -25.1031
-1.5 | -0.1828 | 0.00959 | -0.0002 | -19.0615
-1 | -0.1219 | 0.00952 | -0.0001 | -12.8046
-0.5 | -0.061 | 0.00948 | -0.0001 | -6.4346
0 | 0 | 0.00946 | 0 | 0
0.5 | 0.061 | 0.00948 | 0.0001 | 6.4346
1 | 0.1219 | 0.00952 | 0.0001 | 12.8046
1.5 | 0.1828 | 0.00959 | 0.0002 | 19.0615
2 | 0.2435 | 0.0097 | 0.0004 | 25.1031
2.5 | 0.304 | 0.00984 | 0.0005 | 30.8943
3 | 0.3643 | 0.01001 | 0.0007 | 36.3936
3.5 | 0.4242 | 0.01022 | 0.0009 | 41.5068
4 | 0.4838 | 0.01046 | 0.0013 | 46.2524
4.5 | 0.5428 | 0.01075 | 0.0017 | 50.493
5 | 0.6012 | 0.01108 | 0.0022 | 54.2599
5.5 | 0.6587 | 0.01146 | 0.0028 | 57.4782
6 | 0.7152 | 0.01189 | 0.0036 | 60.1514
6.5 | 0.7705 | 0.01237 | 0.0046 | 62.2878
7 | 0.8243 | 0.01291 | 0.0058 | 63.8497
7.5 | 0.8764 | 0.01349 | 0.0072 | 64.9666
8 | 0.9248 | 0.0141 | 0.0093 | 65.5887
9.5 | 1.0658 | 0.01649 | 0.0151 | 64.6331
10 | 1.1036 | 0.01759 | 0.0176 | 62.7402
10.5 | 1.1281 | 0.019 | 0.0216 | 59.3737
11 | 1.1483 | 0.021 | 0.0247 | 54.681
11.5 | 1.1655 | 0.02358 | 0.0269 | 49.4275
12 | 1.1859 | 0.02632 | 0.0283 | 45.057
12.5 | 1.1969 | 0.03001 | 0.0293 | 39.8834
13 | 1.2075 | 0.03403 | 0.0296 | 35.4834
13.5 | 1.2137 | 0.03866 | 0.0295 | 31.3942
14 | 1.2162 | 0.04388 | 0.0287 | 27.7165
14.5 | 1.2173 | 0.04949 | 0.0276 | 24.5969
15 | 1.2169 | 0.05567 | 0.0257 | 21.8592
15.5 | 1.2146 | 0.06231 | 0.0234 | 19.4929
16 | 1.213 | 0.0693 | 0.0206 | 17.5036
16.5 | 1.2097 | 0.07656 | 0.0176 | 15.8007
17 | 1.2061 | 0.08439 | 0.0139 | 14.292
17.5 | 1.204 | 0.09206 | 0.0102 | 13.0784
18 | 1.1981 | 0.10061 | 0.0058 | 11.9084
18.5 | 1.193 | 0.10932 | 0.001 | 10.9129
19 | 1.1935 | 0.11704 | -0.0032 | 10.1974
19.5 | 1.1794 | 0.12766 | -0.0097 | 9.2386

## 31. Re 500k Mach 0.50 (1)
BIGFOIL.COM POLAR EXPORT
Joukowsky 18.00% thick 0.00% camber
Joukowsky 18.00% thick 0.00% camber |  |  |  | Cl Max: | 1.163 | at alpha= | 10.5 | deg
JavaFoil+Calcfoil stall+Eppler ext transition |  |  |  | L/D Max: | 50.788 | at alpha= | 5 | deg
Re: | 500000 |  |  | Cd Min: | 0.0068 | at alpha= | -0.5 | deg
Mach: | 0.5 |  |  | Cl=0 at alpha= | 0 | deg
|  |  |  | @ Cl=0.1, Cd= | 0.006855
|  |  |  | @ Cl=0.4, Cd= | 0.0090361
|  |  |  | @ Cl=0.6, Cd= | 0.012083
alpha (deg) | Cl | Cd | Cm | Cl/Cd
-15.5 | -0.887 | 0.19144 | 0 | -4.634
-15 | -0.859 | 0.18692 | 0 | -4.593
-14.5 | -0.829 | 0.1739 | 0 | -4.769
-14 | -0.8 | 0.16458 | 0 | -4.862
-13.5 | -0.771 | 0.15747 | 0 | -4.897
-13 | -0.742 | 0.14803 | 0 | -5.013
-12.5 | -0.713 | 0.13176 | 0 | -5.414
-12 | -0.974 | 0.09346 | 0 | -10.417
-11.5 | -1.11 | 0.07167 | 0 | -15.483
-11 | -1.153 | 0.05902 | 0 | -19.538
-10.5 | -1.163 | 0.04982 | 0 | -23.336
-10 | -1.153 | 0.04274 | 0 | -26.972
-9.5 | -1.131 | 0.03704 | 0 | -30.542
-9 | -1.1 | 0.03239 | 0 | -33.97
-8.5 | -1.062 | 0.02847 | 0 | -37.314
-8 | -1.019 | 0.02512 | 0 | -40.565
-7.5 | -0.971 | 0.02228 | 0 | -43.593
-7 | -0.92 | 0.01995 | 0 | -46.113
-6.5 | -0.865 | 0.01788 | 0 | -48.392
-6 | -0.808 | 0.01616 | 0 | -50.006
-5.5 | -0.749 | 0.01473 | 0 | -50.844
-5 | -0.688 | 0.0135 | 0 | -50.936
-4.5 | -0.625 | 0.01243 | 0 | -50.258
-4 | -0.56 | 0.01157 | 0 | -48.406
-3.5 | -0.494 | 0.01086 | 0 | -45.474
-3 | -0.427 | 0.01023 | 0 | -41.723
-2.5 | -0.358 | 0.00721 | 0 | -49.709
-2 | -0.287 | 0.0071 | 0 | -40.46
-1.5 | -0.216 | 0.00699 | 0 | -30.835
-1 | -0.144 | 0.00685 | 0 | -20.999
-0.5 | -0.072 | 0.0068 | 0 | -10.575
0 | 0 | 0.00686 | 0 | 0
0.5 | 0.072 | 0.00682 | 0 | 10.553
1 | 0.144 | 0.00691 | 0 | 20.82
1.5 | 0.216 | 0.00705 | 0 | 30.555
2 | 0.287 | 0.0071 | 0 | 40.422
2.5 | 0.358 | 0.00721 | 0 | 49.747
3 | 0.427 | 0.01021 | 0 | 41.821
3.5 | 0.494 | 0.01086 | 0 | 45.476
4 | 0.56 | 0.01156 | 0 | 48.422
4.5 | 0.625 | 0.01241 | 0 | 50.311
5 | 0.688 | 0.01354 | 0 | 50.788
5.5 | 0.749 | 0.01477 | 0 | 50.715
6 | 0.808 | 0.01613 | 0 | 50.103
6.5 | 0.865 | 0.01785 | 0 | 48.475
7 | 0.92 | 0.01988 | 0 | 46.279
7.5 | 0.971 | 0.02226 | 0 | 43.632
8 | 1.019 | 0.0251 | 0 | 40.605
8.5 | 1.062 | 0.0284 | 0 | 37.398
9 | 1.1 | 0.03231 | 0 | 34.048
9.5 | 1.131 | 0.03701 | 0 | 30.563
10 | 1.153 | 0.04273 | 0 | 26.98
10.5 | 1.163 | 0.04974 | 0 | 23.375
11 | 1.153 | 0.05892 | 0 | 19.573
11.5 | 1.11 | 0.07159 | 0 | 15.501
12 | 0.974 | 0.09346 | 0 | 10.417
12.5 | 0.713 | 0.13219 | 0 | 5.396
13 | 0.742 | 0.14802 | 0 | 5.014
13.5 | 0.771 | 0.15797 | 0 | 4.882
14 | 0.8 | 0.16455 | 0 | 4.863
14.5 | 0.829 | 0.17559 | 0 | 4.722
15 | 0.859 | 0.18692 | 0 | 4.593
15.5 | 0.887 | 0.19131 | 0 | 4.637

## 32. Re 500k Mach 0.50 (2)
BIGFOIL.COM POLAR EXPORT
Joukowsky 18.00% thick 0.00% camber
Joukowsky 18.00% thick 0.00% camber |  |  |  | Cl Max: | 1.0177 | at alpha= | 11 | deg
XFOIL ncrit=9 |  |  |  | L/D Max: | 55.144 | at alpha= | 6 | deg
Re: | 500000 |  |  | Cd Min: | 0.24764 | at alpha= | 20 | deg
Mach: | 0.5 |  |  | Cl=0 at alpha= | 0 | deg
|  |  |  | @ Cl=0.1, Cd= | 0.01044
|  |  |  | @ Cl=0.4, Cd= | 0.011212
|  |  |  | @ Cl=0.6, Cd= | 0.012394
alpha (deg) | Cl | Cd | Cm | Cl/Cd
-15.5 | -0.78 | 0.15463 | 0.0267 | -5.0443
-15 | -0.8389 | 0.13388 | 0.0126 | -6.2661
-14.5 | -0.9178 | 0.11242 | -0.0029 | -8.164
-14 | -0.9304 | 0.10185 | -0.0093 | -9.135
-13.5 | -0.9677 | 0.08855 | -0.0178 | -10.9283
-13 | -0.9809 | 0.07896 | -0.0231 | -12.4227
-12.5 | -0.9988 | 0.06924 | -0.0283 | -14.4252
-12 | -1.0067 | 0.06119 | -0.0318 | -16.452
-11.5 | -1.0141 | 0.05349 | -0.0349 | -18.9587
-11 | -1.0165 | 0.04683 | -0.0368 | -21.7062
-10.5 | -1.0166 | 0.04075 | -0.038 | -24.9472
-10 | -1.0121 | 0.03531 | -0.0384 | -28.6633
-9.5 | -1.004 | 0.03042 | -0.0383 | -33.0046
-9 | -0.9876 | 0.02628 | -0.0376 | -37.5799
-8.5 | -0.954 | 0.02288 | -0.0381 | -41.6958
-8 | -0.9409 | 0.02024 | -0.0335 | -46.4872
-7.5 | -0.9216 | 0.0181 | -0.0285 | -50.9171
-7 | -0.8987 | 0.01666 | -0.0222 | -53.9436
-6.5 | -0.856 | 0.01553 | -0.0178 | -55.1191
-6 | -0.8039 | 0.01458 | -0.0144 | -55.1372
-5.5 | -0.7461 | 0.01378 | -0.0116 | -54.1437
-5 | -0.6844 | 0.0131 | -0.0094 | -52.2443
-4.5 | -0.62 | 0.01254 | -0.0076 | -49.4418
-4 | -0.5538 | 0.01206 | -0.0061 | -45.9204
-3.5 | -0.4865 | 0.01165 | -0.0049 | -41.7597
-3 | -0.4185 | 0.01129 | -0.0038 | -37.0682
-2.5 | -0.3497 | 0.011 | -0.0029 | -31.7909
-2 | -0.2803 | 0.01077 | -0.0022 | -26.026
-1.5 | -0.2106 | 0.0106 | -0.0015 | -19.8679
-1 | -0.1405 | 0.01048 | -0.001 | -13.4065
-0.5 | -0.0703 | 0.01041 | -0.0005 | -6.7531
0 | 0 | 0.01039 | 0 | 0
0.5 | 0.0703 | 0.01041 | 0.0005 | 6.7531
1 | 0.1405 | 0.01048 | 0.001 | 13.4065
1.5 | 0.2106 | 0.0106 | 0.0015 | 19.8679
2 | 0.2804 | 0.01077 | 0.0022 | 26.0353
2.5 | 0.3498 | 0.011 | 0.0029 | 31.8
3 | 0.4185 | 0.01129 | 0.0038 | 37.0682
3.5 | 0.4865 | 0.01165 | 0.0048 | 41.7597
4 | 0.5538 | 0.01206 | 0.0061 | 45.9204
4.5 | 0.6201 | 0.01254 | 0.0076 | 49.4498
5 | 0.6845 | 0.0131 | 0.0094 | 52.2519
5.5 | 0.7462 | 0.01378 | 0.0116 | 54.1509
6 | 0.804 | 0.01458 | 0.0143 | 55.144
6.5 | 0.8561 | 0.01553 | 0.0178 | 55.1256
7 | 0.899 | 0.01666 | 0.0222 | 53.9616
7.5 | 0.9219 | 0.0181 | 0.0285 | 50.9337
8 | 0.9412 | 0.02024 | 0.0335 | 46.502
8.5 | 0.9542 | 0.02289 | 0.038 | 41.6863
9 | 0.9883 | 0.02627 | 0.0375 | 37.6209
9.5 | 1.0047 | 0.0304 | 0.0382 | 33.0493
10 | 1.0132 | 0.03529 | 0.0384 | 28.7107
10.5 | 1.0174 | 0.04074 | 0.0379 | 24.973
11 | 1.0177 | 0.0468 | 0.0367 | 21.7457
11.5 | 1.0155 | 0.05345 | 0.0348 | 18.9991
12 | 1.0081 | 0.06116 | 0.0317 | 16.483
12.5 | 0.9996 | 0.06927 | 0.0281 | 14.4305
13 | 0.982 | 0.07898 | 0.0229 | 12.4335
13.5 | 0.9685 | 0.0886 | 0.0176 | 10.9312
14 | 0.9317 | 0.10183 | 0.0091 | 9.1496
14.5 | 0.9176 | 0.11261 | 0.0026 | 8.1485
15 | 0.8411 | 0.13371 | -0.0126 | 6.2905
15.5 | 0.7817 | 0.15451 | -0.0267 | 5.0592
17 | 0.7837 | 0.18886 | -0.0481 | 4.1496
17.5 | 0.7811 | 0.20254 | -0.0564 | 3.8565
18 | 0.806 | 0.20873 | -0.0602 | 3.8614
18.5 | 0.8098 | 0.22171 | -0.0681 | 3.6525
19 | 0.8382 | 0.22689 | -0.0714 | 3.6943
19.5 | 0.8408 | 0.24112 | -0.0799 | 3.4871
20 | 0.8654 | 0.24764 | -0.084 | 3.4946

## 33. Re 750k Mach 0.00 (1)
BIGFOIL.COM POLAR EXPORT
Joukowsky 18.00% thick 0.00% camber
Joukowsky 18.00% thick 0.00% camber |  |  |  | Cl Max: | 1.601 | at alpha= | 20 | deg
JavaFoil+Calcfoil stall+Eppler ext transition |  |  |  | L/D Max: | 96.062 | at alpha= | 5.5 | deg
Re: | 750000 |  |  | Cd Min: | 0.00593 | at alpha= | 0 | deg
Mach: | 0 |  |  | Cl=0 at alpha= | 0 | deg
|  |  |  | @ Cl=0.1, Cd= | 0.0059922
|  |  |  | @ Cl=0.4, Cd= | 0.006394
|  |  |  | @ Cl=0.6, Cd= | 0.0068515
alpha (deg) | Cl | Cd | Cm | Cl/Cd
-20 | -1.601 | 0.10927 | 0 | -14.649
-19.5 | -1.6 | 0.10156 | 0 | -15.758
-19 | -1.598 | 0.09421 | 0 | -16.959
-18.5 | -1.593 | 0.08725 | 0 | -18.257
-18 | -1.586 | 0.08042 | 0 | -19.717
-17.5 | -1.575 | 0.07407 | 0 | -21.267
-17 | -1.562 | 0.06817 | 0 | -22.921
-16.5 | -1.547 | 0.06261 | 0 | -24.715
-16 | -1.53 | 0.05733 | 0 | -26.692
-15.5 | -1.51 | 0.05242 | 0 | -28.817
-15 | -1.488 | 0.04783 | 0 | -31.119
-14.5 | -1.463 | 0.04363 | 0 | -33.536
-14 | -1.436 | 0.03972 | 0 | -36.144
-13.5 | -1.406 | 0.03612 | 0 | -38.927
-13 | -1.375 | 0.0328 | 0 | -41.902
-12.5 | -1.341 | 0.02997 | 0 | -44.733
-12 | -1.304 | 0.02729 | 0 | -47.787
-11.5 | -1.266 | 0.02485 | 0 | -50.944
-11 | -1.226 | 0.02266 | 0 | -54.091
-10.5 | -1.184 | 0.02066 | 0 | -57.32
-10 | -1.14 | 0.01889 | 0 | -60.349
-9.5 | -1.095 | 0.01725 | 0 | -63.472
-9 | -1.048 | 0.01588 | 0 | -65.986
-8.5 | -0.999 | 0.01459 | 0 | -68.483
-8 | -0.949 | 0.0135 | 0 | -70.306
-7.5 | -0.898 | 0.01254 | 0 | -71.582
-7 | -0.845 | 0.01174 | 0 | -71.946
-6.5 | -0.791 | 0.01105 | 0 | -71.586
-6 | -0.736 | 0.01027 | 0 | -71.699
-5.5 | -0.679 | 0.00707 | 0 | -96.062
-5 | -0.619 | 0.00692 | 0 | -89.415
-4.5 | -0.558 | 0.0067 | 0 | -83.213
-4 | -0.496 | 0.00663 | 0 | -74.913
-3.5 | -0.435 | 0.00649 | 0 | -67.025
-3 | -0.373 | 0.00632 | 0 | -59.016
-2.5 | -0.311 | 0.00616 | 0 | -50.536
-2 | -0.249 | 0.00607 | 0 | -41.048
-1.5 | -0.187 | 0.00613 | 0 | -30.483
-1 | -0.125 | 0.00602 | 0 | -20.705
-0.5 | -0.062 | 0.00595 | 0 | -10.48
0 | 0 | 0.00593 | 0 | 0
0.5 | 0.062 | 0.00595 | 0 | 10.48
1 | 0.125 | 0.00602 | 0 | 20.705
1.5 | 0.187 | 0.00613 | 0 | 30.483
2 | 0.249 | 0.00607 | 0 | 41.048
2.5 | 0.311 | 0.00616 | 0 | 50.536
3 | 0.373 | 0.00632 | 0 | 59.016
3.5 | 0.435 | 0.00649 | 0 | 67.025
4 | 0.496 | 0.00663 | 0 | 74.913
4.5 | 0.558 | 0.0067 | 0 | 83.213
5 | 0.619 | 0.00692 | 0 | 89.415
5.5 | 0.679 | 0.00707 | 0 | 96.062
6 | 0.736 | 0.01027 | 0 | 71.699
6.5 | 0.791 | 0.01105 | 0 | 71.586
7 | 0.845 | 0.01174 | 0 | 71.946
7.5 | 0.898 | 0.01254 | 0 | 71.582
8 | 0.949 | 0.0135 | 0 | 70.306
8.5 | 0.999 | 0.01459 | 0 | 68.483
9 | 1.048 | 0.01588 | 0 | 65.986
9.5 | 1.095 | 0.01725 | 0 | 63.472
10 | 1.14 | 0.01889 | 0 | 60.349
10.5 | 1.184 | 0.02066 | 0 | 57.32
11 | 1.226 | 0.02266 | 0 | 54.091
11.5 | 1.266 | 0.02485 | 0 | 50.944
12 | 1.304 | 0.02729 | 0 | 47.787
12.5 | 1.341 | 0.02997 | 0 | 44.733
13 | 1.375 | 0.0328 | 0 | 41.902
13.5 | 1.406 | 0.03612 | 0 | 38.927
14 | 1.436 | 0.03972 | 0 | 36.144
14.5 | 1.463 | 0.04363 | 0 | 33.536
15 | 1.488 | 0.04783 | 0 | 31.119
15.5 | 1.51 | 0.05242 | 0 | 28.817
16 | 1.53 | 0.05733 | 0 | 26.692
16.5 | 1.547 | 0.06261 | 0 | 24.715
17 | 1.562 | 0.06817 | 0 | 22.921
17.5 | 1.575 | 0.07407 | 0 | 21.267
18 | 1.586 | 0.08042 | 0 | 19.717
18.5 | 1.593 | 0.08725 | 0 | 18.257
19 | 1.598 | 0.09421 | 0 | 16.959
19.5 | 1.6 | 0.10156 | 0 | 15.758
20 | 1.601 | 0.10927 | 0 | 14.649

## 34. Re 750k Mach 0.00 (2)
BIGFOIL.COM POLAR EXPORT
Joukowsky 18.00% thick 0.00% camber
Joukowsky 18.00% thick 0.00% camber |  |  |  | Cl Max: | 1.3646 | at alpha= | 16 | deg
XFOIL ncrit=9 |  |  |  | L/D Max: | 79.5265 | at alpha= | 10 | deg
Re: | 750000 |  |  | Cd Min: | 0.10593 | at alpha= | -20 | deg
Mach: | 0 |  |  | Cl=0 at alpha= | 0 | deg
|  |  |  | @ Cl=0.1, Cd= | 0.0082178
|  |  |  | @ Cl=0.4, Cd= | 0.0087776
|  |  |  | @ Cl=0.6, Cd= | 0.0095629
alpha (deg) | Cl | Cd | Cm | Cl/Cd
-20 | -1.2885 | 0.10593 | 0.0018 | -12.1637
-19.5 | -1.2971 | 0.09714 | -0.0028 | -13.3529
-19 | -1.3109 | 0.08781 | -0.0076 | -14.9288
-18.5 | -1.3199 | 0.07944 | -0.0116 | -16.6151
-18 | -1.3294 | 0.0713 | -0.0153 | -18.6452
-17.5 | -1.3444 | 0.06279 | -0.0189 | -21.4111
-17 | -1.3493 | 0.05593 | -0.0214 | -24.1248
-16.5 | -1.3561 | 0.04919 | -0.0235 | -27.5686
-16 | -1.3627 | 0.04294 | -0.025 | -31.735
-15.5 | -1.3569 | 0.03828 | -0.0257 | -35.4467
-15 | -1.3587 | 0.03316 | -0.026 | -40.9741
-14.5 | -1.3473 | 0.0295 | -0.0257 | -45.6712
-14 | -1.3384 | 0.02594 | -0.0247 | -51.596
-13.5 | -1.3202 | 0.02336 | -0.0234 | -56.5154
-13 | -1.3057 | 0.02086 | -0.0212 | -62.5935
-12.5 | -1.2838 | 0.01914 | -0.0186 | -67.0742
-12 | -1.265 | 0.01764 | -0.0147 | -71.712
-11.5 | -1.2379 | 0.01654 | -0.0111 | -74.8428
-11 | -1.1986 | 0.0156 | -0.0092 | -76.8333
-10.5 | -1.1547 | 0.01477 | -0.0078 | -78.1787
-10 | -1.1084 | 0.01394 | -0.0067 | -79.5122
-9.5 | -1.0517 | 0.01326 | -0.0074 | -79.3137
-9 | -1.0105 | 0.01275 | -0.0046 | -79.2549
-8.5 | -0.9627 | 0.01222 | -0.0031 | -78.7807
-8 | -0.9123 | 0.01173 | -0.002 | -77.7749
-7.5 | -0.86 | 0.01126 | -0.0013 | -76.3766
-7 | -0.8065 | 0.01083 | -0.0007 | -74.4691
-6.5 | -0.7519 | 0.01045 | -0.0002 | -71.9522
-6 | -0.6965 | 0.01009 | 0.0001 | -69.0287
-5.5 | -0.6404 | 0.00977 | 0.0003 | -65.5476
-5 | -0.5838 | 0.00948 | 0.0005 | -61.5823
-4.5 | -0.5266 | 0.00923 | 0.0006 | -57.0531
-4 | -0.469 | 0.009 | 0.0006 | -52.1111
-3.5 | -0.411 | 0.00881 | 0.0006 | -46.6515
-3 | -0.3528 | 0.00864 | 0.0006 | -40.8333
-2.5 | -0.2943 | 0.0085 | 0.0005 | -34.6235
-2 | -0.2357 | 0.00838 | 0.0004 | -28.1265
-1.5 | -0.1769 | 0.00829 | 0.0003 | -21.339
-1 | -0.118 | 0.00823 | 0.0002 | -14.3378
-0.5 | -0.059 | 0.00819 | 0.0001 | -7.2039
0 | 0 | 0.00818 | 0 | 0
0.5 | 0.059 | 0.00819 | -0.0001 | 7.2039
1 | 0.118 | 0.00823 | -0.0002 | 14.3378
1.5 | 0.1769 | 0.00829 | -0.0003 | 21.339
2 | 0.2357 | 0.00838 | -0.0004 | 28.1265
2.5 | 0.2944 | 0.0085 | -0.0005 | 34.6353
3 | 0.3528 | 0.00864 | -0.0006 | 40.8333
3.5 | 0.4111 | 0.00881 | -0.0006 | 46.6629
4 | 0.469 | 0.009 | -0.0006 | 52.1111
4.5 | 0.5266 | 0.00923 | -0.0006 | 57.0531
5 | 0.5838 | 0.00948 | -0.0005 | 61.5823
5.5 | 0.6405 | 0.00977 | -0.0003 | 65.5578
6 | 0.6966 | 0.01009 | -0.0001 | 69.0387
6.5 | 0.752 | 0.01045 | 0.0002 | 71.9617
7 | 0.8065 | 0.01083 | 0.0007 | 74.4691
7.5 | 0.86 | 0.01126 | 0.0013 | 76.3766
8 | 0.9124 | 0.01173 | 0.002 | 77.7835
8.5 | 0.9628 | 0.01222 | 0.0031 | 78.7889
9 | 1.0106 | 0.01275 | 0.0046 | 79.2627
9.5 | 1.0518 | 0.01326 | 0.0074 | 79.3213
10 | 1.1086 | 0.01394 | 0.0067 | 79.5265
11 | 1.1987 | 0.01561 | 0.0092 | 76.7905
11.5 | 1.2382 | 0.01654 | 0.0111 | 74.8609
12 | 1.2658 | 0.01763 | 0.0146 | 71.7981
12.5 | 1.2844 | 0.01914 | 0.0185 | 67.1055
13 | 1.3065 | 0.02085 | 0.0211 | 62.6619
13.5 | 1.3209 | 0.02335 | 0.0233 | 56.5696
14 | 1.3393 | 0.02591 | 0.0246 | 51.6905
14.5 | 1.3482 | 0.02947 | 0.0256 | 45.7482
15 | 1.3601 | 0.03308 | 0.0259 | 41.1155
15.5 | 1.3582 | 0.0382 | 0.0256 | 35.555
16 | 1.3646 | 0.04283 | 0.0249 | 31.8608
16.5 | 1.3579 | 0.0491 | 0.0234 | 27.6558
17 | 1.3519 | 0.05575 | 0.0213 | 24.2493
17.5 | 1.3471 | 0.06259 | 0.0188 | 21.5226
18 | 1.3317 | 0.07114 | 0.0152 | 18.7194
18.5 | 1.3223 | 0.07926 | 0.0115 | 16.6831
19 | 1.3133 | 0.08762 | 0.0075 | 14.9886
19.5 | 1.2994 | 0.09694 | 0.0028 | 13.4042
20 | 1.2908 | 0.1057 | -0.0018 | 12.2119

## 35. Re 750k Mach 0.10 (1)
BIGFOIL.COM POLAR EXPORT
Joukowsky 18.00% thick 0.00% camber
Joukowsky 18.00% thick 0.00% camber |  |  |  | Cl Max: | 1.58 | at alpha= | 19 | deg
JavaFoil+Calcfoil stall+Eppler ext transition |  |  |  | L/D Max: | 96.244 | at alpha= | 5.5 | deg
Re: | 750000 |  |  | Cd Min: | 0.00593 | at alpha= | 0 | deg
Mach: | 0.1 |  |  | Cl=0 at alpha= | 0 | deg
|  |  |  | @ Cl=0.1, Cd= | 0.0060018
|  |  |  | @ Cl=0.4, Cd= | 0.0063986
|  |  |  | @ Cl=0.6, Cd= | 0.0068726
alpha (deg) | Cl | Cd | Cm | Cl/Cd
-20 | -1.577 | 0.11326 | 0 | -13.928
-19.5 | -1.58 | 0.1052 | 0 | -15.018
-19 | -1.58 | 0.09755 | 0 | -16.197
-18.5 | -1.578 | 0.09027 | 0 | -17.475
-18 | -1.572 | 0.08342 | 0 | -18.845
-17.5 | -1.564 | 0.07673 | 0 | -20.382
-17 | -1.553 | 0.0705 | 0 | -22.03
-16.5 | -1.54 | 0.06461 | 0 | -23.835
-16 | -1.524 | 0.05923 | 0 | -25.73
-15.5 | -1.506 | 0.054 | 0 | -27.891
-15 | -1.485 | 0.04922 | 0 | -30.173
-14.5 | -1.461 | 0.04486 | 0 | -32.569
-14 | -1.435 | 0.04082 | 0 | -35.152
-13.5 | -1.406 | 0.03708 | 0 | -37.924
-13 | -1.375 | 0.0337 | 0 | -40.807
-12.5 | -1.342 | 0.03075 | 0 | -43.633
-12 | -1.306 | 0.02797 | 0 | -46.695
-11.5 | -1.268 | 0.02543 | 0 | -49.871
-11 | -1.228 | 0.02316 | 0 | -53.035
-10.5 | -1.187 | 0.02111 | 0 | -56.206
-10 | -1.143 | 0.01926 | 0 | -59.358
-9.5 | -1.098 | 0.0176 | 0 | -62.356
-9 | -1.051 | 0.01616 | 0 | -65.032
-8.5 | -1.002 | 0.01482 | 0 | -67.618
-8 | -0.952 | 0.01369 | 0 | -69.547
-7.5 | -0.901 | 0.0127 | 0 | -70.923
-7 | -0.848 | 0.01187 | 0 | -71.417
-6.5 | -0.794 | 0.01115 | 0 | -71.19
-6 | -0.739 | 0.0105 | 0 | -70.345
-5.5 | -0.683 | 0.00709 | 0 | -96.244
-5 | -0.622 | 0.00694 | 0 | -89.599
-4.5 | -0.56 | 0.00675 | 0 | -83.04
-4 | -0.499 | 0.00664 | 0 | -75.114
-3.5 | -0.437 | 0.0065 | 0 | -67.224
-3 | -0.375 | 0.00633 | 0 | -59.204
-2.5 | -0.313 | 0.00616 | 0 | -50.721
-2 | -0.25 | 0.00608 | 0 | -41.197
-1.5 | -0.188 | 0.00614 | 0 | -30.595
-1 | -0.125 | 0.00603 | 0 | -20.784
-0.5 | -0.063 | 0.00596 | 0 | -10.521
0 | 0 | 0.00593 | 0 | 0
0.5 | 0.063 | 0.00596 | 0 | 10.521
1 | 0.125 | 0.00603 | 0 | 20.784
1.5 | 0.188 | 0.00614 | 0 | 30.595
2 | 0.25 | 0.00608 | 0 | 41.197
2.5 | 0.313 | 0.00616 | 0 | 50.721
3 | 0.375 | 0.00633 | 0 | 59.204
3.5 | 0.437 | 0.0065 | 0 | 67.224
4 | 0.499 | 0.00664 | 0 | 75.114
4.5 | 0.56 | 0.00675 | 0 | 83.04
5 | 0.622 | 0.00694 | 0 | 89.599
5.5 | 0.683 | 0.00709 | 0 | 96.244
6 | 0.739 | 0.0105 | 0 | 70.345
6.5 | 0.794 | 0.01115 | 0 | 71.19
7 | 0.848 | 0.01187 | 0 | 71.417
7.5 | 0.901 | 0.0127 | 0 | 70.923
8 | 0.952 | 0.01369 | 0 | 69.547
8.5 | 1.002 | 0.01482 | 0 | 67.618
9 | 1.051 | 0.01616 | 0 | 65.032
9.5 | 1.098 | 0.0176 | 0 | 62.356
10 | 1.143 | 0.01926 | 0 | 59.358
10.5 | 1.187 | 0.02111 | 0 | 56.206
11 | 1.228 | 0.02316 | 0 | 53.035
11.5 | 1.268 | 0.02543 | 0 | 49.871
12 | 1.306 | 0.02797 | 0 | 46.695
12.5 | 1.342 | 0.03075 | 0 | 43.633
13 | 1.375 | 0.0337 | 0 | 40.807
13.5 | 1.406 | 0.03708 | 0 | 37.924
14 | 1.435 | 0.04082 | 0 | 35.152
14.5 | 1.461 | 0.04486 | 0 | 32.569
15 | 1.485 | 0.04922 | 0 | 30.173
15.5 | 1.506 | 0.054 | 0 | 27.891
16 | 1.524 | 0.0592 | 0 | 25.745
16.5 | 1.54 | 0.06461 | 0 | 23.835
17 | 1.553 | 0.07056 | 0 | 22.01
17.5 | 1.564 | 0.07673 | 0 | 20.382
18 | 1.572 | 0.08334 | 0 | 18.862
18.5 | 1.578 | 0.09027 | 0 | 17.475
19 | 1.58 | 0.09754 | 0 | 16.198
19.5 | 1.58 | 0.1052 | 0 | 15.018
20 | 1.578 | 0.11327 | 0 | 13.928

## 36. Re 750k Mach 0.10 (2)
BIGFOIL.COM POLAR EXPORT
Joukowsky 18.00% thick 0.00% camber
Joukowsky 18.00% thick 0.00% camber |  |  |  | Cl Max: | 1.3495 | at alpha= | 16 | deg
XFOIL ncrit=9 |  |  |  | L/D Max: | 79.0078 | at alpha= | 10 | deg
Re: | 750000 |  |  | Cd Min: | 0.11085 | at alpha= | -20 | deg
Mach: | 0.1 |  |  | Cl=0 at alpha= | 0 | deg
|  |  |  | @ Cl=0.1, Cd= | 0.0082405
|  |  |  | @ Cl=0.4, Cd= | 0.0087997
|  |  |  | @ Cl=0.6, Cd= | 0.0095942
alpha (deg) | Cl | Cd | Cm | Cl/Cd
-20 | -1.2711 | 0.11085 | 0.0038 | -11.4668
-19.5 | -1.2769 | 0.10223 | -0.0009 | -12.4905
-19 | -1.2908 | 0.09279 | -0.0058 | -13.911
-18.5 | -1.3022 | 0.08388 | -0.0103 | -15.5246
-18 | -1.307 | 0.07614 | -0.0138 | -17.1657
-17.5 | -1.3245 | 0.06712 | -0.0178 | -19.7333
-17 | -1.333 | 0.05959 | -0.0208 | -22.3695
-16.5 | -1.3361 | 0.05303 | -0.0231 | -25.1952
-16 | -1.3476 | 0.04594 | -0.0251 | -29.3339
-15.5 | -1.3465 | 0.04065 | -0.0261 | -33.1242
-15 | -1.347 | 0.03545 | -0.0267 | -37.9972
-14.5 | -1.3407 | 0.03117 | -0.0266 | -43.0125
-14 | -1.3307 | 0.02749 | -0.026 | -48.4067
-13.5 | -1.3168 | 0.02442 | -0.0248 | -53.923
-13 | -1.3012 | 0.02179 | -0.0229 | -59.7155
-12.5 | -1.279 | 0.01989 | -0.0206 | -64.3037
-12 | -1.2621 | 0.01809 | -0.0171 | -69.7678
-11.5 | -1.2388 | 0.01691 | -0.013 | -73.2584
-10.5 | -1.1602 | 0.01498 | -0.0089 | -77.4499
-10 | -1.1146 | 0.01411 | -0.0076 | -78.9936
-9.5 | -1.0581 | 0.01341 | -0.0081 | -78.9038
-9 | -1.0167 | 0.01289 | -0.0052 | -78.8751
-8.5 | -0.9689 | 0.01235 | -0.0036 | -78.4534
-8 | -0.9181 | 0.01184 | -0.0025 | -77.5422
-7.5 | -0.8656 | 0.01136 | -0.0017 | -76.1972
-7 | -0.8118 | 0.01092 | -0.001 | -74.3407
-6.5 | -0.757 | 0.01052 | -0.0005 | -71.9582
-6 | -0.7013 | 0.01016 | -0.0001 | -69.0256
-5.5 | -0.6448 | 0.00983 | 0.0001 | -65.5951
-5 | -0.5878 | 0.00953 | 0.0003 | -61.6789
-4.5 | -0.5302 | 0.00927 | 0.0004 | -57.1953
-4 | -0.4722 | 0.00904 | 0.0005 | -52.2345
-3.5 | -0.4139 | 0.00884 | 0.0005 | -46.8213
-3 | -0.3552 | 0.00867 | 0.0005 | -40.9689
-2.5 | -0.2964 | 0.00852 | 0.0005 | -34.7887
-2 | -0.2373 | 0.00841 | 0.0004 | -28.2164
-1.5 | -0.1781 | 0.00832 | 0.0003 | -21.4062
-1 | -0.1188 | 0.00825 | 0.0002 | -14.4
-0.5 | -0.0594 | 0.00822 | 0.0001 | -7.2263
0 | 0 | 0.0082 | 0 | 0
0.5 | 0.0594 | 0.00822 | -0.0001 | 7.2263
1 | 0.1188 | 0.00825 | -0.0002 | 14.4
1.5 | 0.1781 | 0.00832 | -0.0003 | 21.4062
2 | 0.2373 | 0.00841 | -0.0004 | 28.2164
2.5 | 0.2964 | 0.00852 | -0.0005 | 34.7887
3 | 0.3552 | 0.00867 | -0.0005 | 40.9689
3.5 | 0.4139 | 0.00884 | -0.0005 | 46.8213
4 | 0.4722 | 0.00904 | -0.0005 | 52.2345
4.5 | 0.5302 | 0.00927 | -0.0004 | 57.1953
5 | 0.5878 | 0.00953 | -0.0003 | 61.6789
5.5 | 0.6448 | 0.00983 | -0.0001 | 65.5951
6 | 0.7013 | 0.01016 | 0.0001 | 69.0256
6.5 | 0.757 | 0.01052 | 0.0005 | 71.9582
7 | 0.8119 | 0.01092 | 0.001 | 74.3498
7.5 | 0.8657 | 0.01136 | 0.0017 | 76.206
8 | 0.9182 | 0.01184 | 0.0025 | 77.5507
8.5 | 0.9689 | 0.01235 | 0.0036 | 78.4534
9 | 1.0168 | 0.01289 | 0.0052 | 78.8829
9.5 | 1.0582 | 0.01341 | 0.0081 | 78.9113
10 | 1.1148 | 0.01411 | 0.0076 | 79.0078
10.5 | 1.1604 | 0.01498 | 0.0088 | 77.4633
11.5 | 1.2393 | 0.01691 | 0.0129 | 73.288
12 | 1.2629 | 0.01808 | 0.017 | 69.8507
12.5 | 1.2799 | 0.01987 | 0.0205 | 64.4137
13 | 1.302 | 0.02177 | 0.0228 | 59.8071
13.5 | 1.3176 | 0.0244 | 0.0247 | 54
14 | 1.3316 | 0.02746 | 0.0259 | 48.4924
14.5 | 1.3417 | 0.03113 | 0.0265 | 43.0999
15 | 1.3486 | 0.03536 | 0.0266 | 38.1391
15.5 | 1.348 | 0.04056 | 0.026 | 33.2347
16 | 1.3495 | 0.04584 | 0.025 | 29.4394
16.5 | 1.3378 | 0.05294 | 0.0229 | 25.2701
17 | 1.3356 | 0.05941 | 0.0207 | 22.4811
17.5 | 1.3272 | 0.06692 | 0.0177 | 19.8326
18 | 1.3096 | 0.07596 | 0.0137 | 17.2407
18.5 | 1.3046 | 0.0837 | 0.0102 | 15.5866
19 | 1.2931 | 0.09261 | 0.0057 | 13.9629
19.5 | 1.2792 | 0.10203 | 0.0008 | 12.5375
20 | 1.2732 | 0.11065 | -0.0038 | 11.5066

## 37. Re 750k Mach 0.25 (1)
BIGFOIL.COM POLAR EXPORT
Joukowsky 18.00% thick 0.00% camber
Joukowsky 18.00% thick 0.00% camber |  |  |  | Cl Max: | 1.476 | at alpha= | 16.5 | deg
JavaFoil+Calcfoil stall+Eppler ext transition |  |  |  | L/D Max: | 90.789 | at alpha= | 5 | deg
Re: | 750000 |  |  | Cd Min: | 0.00598 | at alpha= | 0 | deg
Mach: | 0.25 |  |  | Cl=0 at alpha= | 0 | deg
|  |  |  | @ Cl=0.1, Cd= | 0.0060932
|  |  |  | @ Cl=0.4, Cd= | 0.0063845
|  |  |  | @ Cl=0.6, Cd= | 0.0069576
alpha (deg) | Cl | Cd | Cm | Cl/Cd
-20 | -1.388 | 0.14231 | 0 | -9.751
-19.5 | -1.412 | 0.13185 | 0 | -10.709
-19 | -1.433 | 0.1215 | 0 | -11.798
-18.5 | -1.451 | 0.11146 | 0 | -13.021
-18 | -1.463 | 0.10261 | 0 | -14.262
-17.5 | -1.471 | 0.09393 | 0 | -15.664
-17 | -1.476 | 0.08582 | 0 | -17.193
-16.5 | -1.476 | 0.07826 | 0 | -18.861
-16 | -1.473 | 0.07128 | 0 | -20.66
-15.5 | -1.466 | 0.0647 | 0 | -22.651
-15 | -1.455 | 0.0586 | 0 | -24.825
-14.5 | -1.439 | 0.05308 | 0 | -27.112
-14 | -1.42 | 0.04796 | 0 | -29.614
-13.5 | -1.398 | 0.04328 | 0 | -32.304
-13 | -1.372 | 0.03909 | 0 | -35.113
-12.5 | -1.344 | 0.03551 | 0 | -37.845
-12 | -1.312 | 0.03206 | 0 | -40.914
-11.5 | -1.277 | 0.02896 | 0 | -44.094
-11 | -1.24 | 0.02619 | 0 | -47.337
-10.5 | -1.2 | 0.02374 | 0 | -50.552
-10 | -1.158 | 0.02151 | 0 | -53.813
-9.5 | -1.113 | 0.01951 | 0 | -57.056
-9 | -1.067 | 0.01776 | 0 | -60.074
-8.5 | -1.019 | 0.01623 | 0 | -62.759
-8 | -0.969 | 0.01487 | 0 | -65.146
-7.5 | -0.917 | 0.01365 | 0 | -67.183
-7 | -0.864 | 0.01264 | 0 | -68.367
-6.5 | -0.809 | 0.01178 | 0 | -68.69
-6 | -0.753 | 0.01104 | 0 | -68.223
-5.5 | -0.696 | 0.01038 | 0 | -67.098
-5 | -0.638 | 0.007 | 0 | -91.138
-4.5 | -0.575 | 0.00682 | 0 | -84.396
-4 | -0.512 | 0.00667 | 0 | -76.857
-3.5 | -0.449 | 0.00657 | 0 | -68.267
-3 | -0.385 | 0.0064 | 0 | -60.206
-2.5 | -0.321 | 0.00628 | 0 | -51.188
-2 | -0.257 | 0.00612 | 0 | -42.013
-1.5 | -0.193 | 0.00605 | 0 | -31.914
-1 | -0.129 | 0.00613 | 0 | -21
-0.5 | -0.064 | 0.00604 | 0 | -10.664
0 | 0 | 0.00598 | 0 | 0
0.5 | 0.064 | 0.00606 | 0 | 10.618
1 | 0.129 | 0.00612 | 0 | 21.03
1.5 | 0.193 | 0.00612 | 0 | 31.532
2 | 0.257 | 0.00626 | 0 | 41.097
2.5 | 0.321 | 0.00622 | 0 | 51.658
3 | 0.385 | 0.00634 | 0 | 60.78
3.5 | 0.449 | 0.00653 | 0 | 68.681
4 | 0.512 | 0.00673 | 0 | 76.159
4.5 | 0.575 | 0.00691 | 0 | 83.311
5 | 0.638 | 0.00703 | 0 | 90.789
5.5 | 0.696 | 0.0104 | 0 | 66.94
6 | 0.753 | 0.011 | 0 | 68.499
6.5 | 0.809 | 0.01174 | 0 | 68.933
7 | 0.864 | 0.01266 | 0 | 68.261
7.5 | 0.917 | 0.01367 | 0 | 67.093
8 | 0.969 | 0.01484 | 0 | 65.302
8.5 | 1.019 | 0.0162 | 0 | 62.896
9 | 1.067 | 0.01776 | 0 | 60.07
9.5 | 1.113 | 0.01948 | 0 | 57.144
10 | 1.158 | 0.02148 | 0 | 53.889
10.5 | 1.2 | 0.0237 | 0 | 50.637
11 | 1.24 | 0.02618 | 0 | 47.352
11.5 | 1.277 | 0.02896 | 0 | 44.096
12 | 1.312 | 0.03207 | 0 | 40.897
12.5 | 1.344 | 0.03551 | 0 | 37.847
13 | 1.373 | 0.03909 | 0 | 35.115
13.5 | 1.398 | 0.04327 | 0 | 32.307
14 | 1.42 | 0.04799 | 0 | 29.596
14.5 | 1.439 | 0.0531 | 0 | 27.101
15 | 1.455 | 0.05859 | 0 | 24.83
15.5 | 1.466 | 0.06468 | 0 | 22.66
16 | 1.473 | 0.07118 | 0 | 20.69
16.5 | 1.476 | 0.07828 | 0 | 18.857
17 | 1.476 | 0.08576 | 0 | 17.207
17.5 | 1.471 | 0.09392 | 0 | 15.667
18 | 1.463 | 0.10259 | 0 | 14.265
18.5 | 1.451 | 0.11151 | 0 | 13.013
19 | 1.434 | 0.12136 | 0 | 11.813
19.5 | 1.412 | 0.13167 | 0 | 10.727
20 | 1.388 | 0.14228 | 0 | 9.752

## 38. Re 750k Mach 0.25 (2)
BIGFOIL.COM POLAR EXPORT
Joukowsky 18.00% thick 0.00% camber
Joukowsky 18.00% thick 0.00% camber |  |  |  | Cl Max: | 1.283 | at alpha= | 14 | deg
XFOIL ncrit=9 |  |  |  | L/D Max: | 75.7999 | at alpha= | 8.5 | deg
Re: | 750000 |  |  | Cd Min: | 0.11616 | at alpha= | -19 | deg
Mach: | 0.25 |  |  | Cl=0 at alpha= | 0 | deg
|  |  |  | @ Cl=0.1, Cd= | 0.0084212
|  |  |  | @ Cl=0.4, Cd= | 0.0090092
|  |  |  | @ Cl=0.6, Cd= | 0.0098647
alpha (deg) | Cl | Cd | Cm | Cl/Cd
-19 | -1.2052 | 0.11616 | 0.0035 | -10.3753
-18.5 | -1.2117 | 0.10724 | -0.0014 | -11.299
-18 | -1.2211 | 0.09807 | -0.0064 | -12.4513
-17.5 | -1.2273 | 0.08952 | -0.0108 | -13.7098
-17 | -1.2397 | 0.08054 | -0.0152 | -15.3924
-16.5 | -1.2505 | 0.07201 | -0.0191 | -17.3656
-16 | -1.2538 | 0.06473 | -0.0221 | -19.3697
-15.5 | -1.2696 | 0.05638 | -0.0253 | -22.5186
-15 | -1.2736 | 0.04973 | -0.0274 | -25.6103
-14.5 | -1.2802 | 0.04326 | -0.029 | -29.5932
-14 | -1.2819 | 0.0376 | -0.0298 | -34.0931
-13.5 | -1.2769 | 0.03284 | -0.0299 | -38.8825
-13 | -1.2698 | 0.02854 | -0.0295 | -44.4919
-12.5 | -1.2578 | 0.02495 | -0.0285 | -50.4128
-12 | -1.2391 | 0.02217 | -0.0268 | -55.8908
-11.5 | -1.2227 | 0.01965 | -0.0242 | -62.2239
-11 | -1.201 | 0.01785 | -0.0208 | -67.2829
-10.5 | -1.1761 | 0.01658 | -0.0165 | -70.9349
-10 | -1.1393 | 0.01543 | -0.0137 | -73.8367
-9.5 | -1.0859 | 0.01452 | -0.0132 | -74.7865
-9 | -1.0468 | 0.01385 | -0.0094 | -75.5812
-8.5 | -0.9997 | 0.01319 | -0.0071 | -75.7923
-8 | -0.9487 | 0.01257 | -0.0054 | -75.4733
-7.5 | -0.8954 | 0.01201 | -0.0041 | -74.5545
-7 | -0.8403 | 0.0115 | -0.0031 | -73.0696
-6.5 | -0.7838 | 0.01103 | -0.0023 | -71.0607
-6 | -0.7262 | 0.01061 | -0.0017 | -68.4449
-5.5 | -0.6678 | 0.01024 | -0.0012 | -65.2148
-5 | -0.6087 | 0.00991 | -0.0008 | -61.4228
-4.5 | -0.5492 | 0.0096 | -0.0004 | -57.2083
-4 | -0.4893 | 0.00933 | -0.0002 | -52.4437
-3.5 | -0.4289 | 0.0091 | 0 | -47.1319
-3 | -0.3682 | 0.00891 | 0.0001 | -41.3244
-2 | -0.246 | 0.00861 | 0.0001 | -28.5714
-1.5 | -0.1847 | 0.00851 | 0.0001 | -21.7039
-1 | -0.1232 | 0.00844 | 0.0001 | -14.5972
-0.5 | -0.0616 | 0.00839 | 0.0001 | -7.3421
0 | 0 | 0.00838 | 0 | 0
0.5 | 0.0616 | 0.00839 | -0.0001 | 7.3421
1 | 0.1232 | 0.00844 | -0.0001 | 14.5972
1.5 | 0.1847 | 0.00851 | -0.0001 | 21.7039
2 | 0.2461 | 0.00861 | -0.0001 | 28.583
3 | 0.3683 | 0.00891 | -0.0001 | 41.3356
3.5 | 0.429 | 0.0091 | 0 | 47.1429
4 | 0.4893 | 0.00933 | 0.0002 | 52.4437
4.5 | 0.5492 | 0.0096 | 0.0004 | 57.2083
5 | 0.6087 | 0.00991 | 0.0008 | 61.4228
5.5 | 0.6678 | 0.01024 | 0.0011 | 65.2148
6 | 0.7262 | 0.01061 | 0.0017 | 68.4449
6.5 | 0.7838 | 0.01103 | 0.0023 | 71.0607
7 | 0.8403 | 0.0115 | 0.0031 | 73.0696
7.5 | 0.8955 | 0.01201 | 0.0041 | 74.5629
8 | 0.9488 | 0.01257 | 0.0054 | 75.4813
8.5 | 0.9998 | 0.01319 | 0.0071 | 75.7998
9 | 1.0469 | 0.01385 | 0.0094 | 75.5884
9.5 | 1.0861 | 0.01452 | 0.0131 | 74.8003
10 | 1.1395 | 0.01543 | 0.0136 | 73.8496
10.5 | 1.1764 | 0.01658 | 0.0165 | 70.953
11 | 1.2015 | 0.01785 | 0.0207 | 67.3109
11.5 | 1.2235 | 0.01963 | 0.0241 | 62.3281
12 | 1.24 | 0.02215 | 0.0267 | 55.9819
12.5 | 1.2585 | 0.02495 | 0.0284 | 50.4409
13 | 1.271 | 0.0285 | 0.0294 | 44.5965
13.5 | 1.2782 | 0.03278 | 0.0299 | 38.9933
14 | 1.283 | 0.03756 | 0.0297 | 34.1587
14.5 | 1.2815 | 0.0432 | 0.0289 | 29.6644
15 | 1.2756 | 0.0496 | 0.0273 | 25.7177
15.5 | 1.2714 | 0.05629 | 0.0252 | 22.5866
16 | 1.2558 | 0.06462 | 0.0219 | 19.4336
16.5 | 1.2527 | 0.07188 | 0.019 | 17.4277
17 | 1.2418 | 0.08041 | 0.0151 | 15.4434
17.5 | 1.2296 | 0.08937 | 0.0107 | 13.7585
18 | 1.2231 | 0.09795 | 0.0063 | 12.487
18.5 | 1.2137 | 0.10709 | 0.0014 | 11.3335
19 | 1.2069 | 0.11606 | -0.0036 | 10.3989

## 39. Re 750k Mach 0.50 (1)
BIGFOIL.COM POLAR EXPORT
Joukowsky 18.00% thick 0.00% camber
Joukowsky 18.00% thick 0.00% camber |  |  |  | Cl Max: | 1.172 | at alpha= | 10.5 | deg
JavaFoil+Calcfoil stall+Eppler ext transition |  |  |  | L/D Max: | 63.345 | at alpha= | 3 | deg
Re: | 750000 |  |  | Cd Min: | 0.00619 | at alpha= | -0.5 | deg
Mach: | 0.5 |  |  | Cl=0 at alpha= | 0 | deg
|  |  |  | @ Cl=0.1, Cd= | 0.006235
|  |  |  | @ Cl=0.4, Cd= | 0.0066883
|  |  |  | @ Cl=0.6, Cd= | 0.010764
alpha (deg) | Cl | Cd | Cm | Cl/Cd
-15.5 | -0.887 | 0.17587 | 0 | -5.046
-15 | -0.859 | 0.16962 | 0 | -5.062
-14.5 | -0.829 | 0.15789 | 0 | -5.252
-14 | -0.8 | 0.15143 | 0 | -5.285
-13.5 | -0.771 | 0.14356 | 0 | -5.372
-13 | -0.742 | 0.13466 | 0 | -5.511
-12.5 | -0.713 | 0.12145 | 0 | -5.874
-12 | -0.984 | 0.0841 | 0 | -11.701
-11.5 | -1.12 | 0.06435 | 0 | -17.409
-11 | -1.163 | 0.05297 | 0 | -21.96
-10.5 | -1.172 | 0.04469 | 0 | -26.229
-10 | -1.162 | 0.03832 | 0 | -30.327
-9.5 | -1.14 | 0.03316 | 0 | -34.374
-9 | -1.108 | 0.02895 | 0 | -38.278
-8.5 | -1.07 | 0.02541 | 0 | -42.095
-8 | -1.026 | 0.0224 | 0 | -45.82
-7.5 | -0.978 | 0.01984 | 0 | -49.296
-7 | -0.926 | 0.01775 | 0 | -52.182
-6.5 | -0.871 | 0.0159 | 0 | -54.785
-6 | -0.814 | 0.01438 | 0 | -56.604
-5.5 | -0.754 | 0.01311 | 0 | -57.512
-5 | -0.692 | 0.01203 | 0 | -57.539
-4.5 | -0.629 | 0.0111 | 0 | -56.651
-4 | -0.564 | 0.01036 | 0 | -54.405
-3.5 | -0.498 | 0.0097 | 0 | -51.318
-3 | -0.43 | 0.00666 | 0 | -64.483
-2.5 | -0.358 | 0.00658 | 0 | -54.478
-2 | -0.287 | 0.00647 | 0 | -44.37
-1.5 | -0.216 | 0.00637 | 0 | -33.853
-1 | -0.144 | 0.00624 | 0 | -23.059
-0.5 | -0.072 | 0.00619 | 0 | -11.614
0 | 0 | 0.00625 | 0 | 0
0.5 | 0.072 | 0.0062 | 0 | 11.595
1 | 0.144 | 0.00629 | 0 | 22.878
1.5 | 0.216 | 0.00642 | 0 | 33.55
2 | 0.287 | 0.00648 | 0 | 44.334
2.5 | 0.358 | 0.00656 | 0 | 54.656
3 | 0.43 | 0.00678 | 0 | 63.345
3.5 | 0.498 | 0.0097 | 0 | 51.339
4 | 0.564 | 0.01036 | 0 | 54.422
4.5 | 0.629 | 0.01109 | 0 | 56.713
5 | 0.692 | 0.01207 | 0 | 57.369
5.5 | 0.754 | 0.01314 | 0 | 57.363
6 | 0.814 | 0.01435 | 0 | 56.714
6.5 | 0.871 | 0.01588 | 0 | 54.878
7 | 0.926 | 0.01768 | 0 | 52.371
7.5 | 0.978 | 0.01982 | 0 | 49.341
8 | 1.026 | 0.02237 | 0 | 45.868
8.5 | 1.07 | 0.02536 | 0 | 42.195
9 | 1.108 | 0.02888 | 0 | 38.372
9.5 | 1.14 | 0.03314 | 0 | 34.399
10 | 1.162 | 0.03831 | 0 | 30.331
10.5 | 1.172 | 0.04463 | 0 | 26.264
11 | 1.163 | 0.05294 | 0 | 21.976
11.5 | 1.12 | 0.06436 | 0 | 17.409
12 | 0.984 | 0.08413 | 0 | 11.699
12.5 | 0.713 | 0.12139 | 0 | 5.876
13 | 0.742 | 0.13465 | 0 | 5.512
13.5 | 0.771 | 0.14406 | 0 | 5.354
14 | 0.8 | 0.1514 | 0 | 5.285
14.5 | 0.829 | 0.15918 | 0 | 5.209
15 | 0.859 | 0.16962 | 0 | 5.062
15.5 | 0.887 | 0.17131 | 0 | 5.18

## 40. Re 750k Mach 0.50 (2)
BIGFOIL.COM POLAR EXPORT
Joukowsky 18.00% thick 0.00% camber
Joukowsky 18.00% thick 0.00% camber |  |  |  | Cl Max: | 1.0731 | at alpha= | 10.5 | deg
XFOIL ncrit=9 |  |  |  | L/D Max: | 64.3636 | at alpha= | 6.5 | deg
Re: | 750000 |  |  | Cd Min: | 0.12504 | at alpha= | 15.5 | deg
Mach: | 0.5 |  |  | Cl=0 at alpha= | 0 | deg
|  |  |  | @ Cl=0.1, Cd= | 0.0091883
|  |  |  | @ Cl=0.4, Cd= | 0.0098807
|  |  |  | @ Cl=0.6, Cd= | 0.010853
alpha (deg) | Cl | Cd | Cm | Cl/Cd
-15.5 | -0.9633 | 0.125 | 0.004 | -7.7064
-15 | -0.9891 | 0.11227 | -0.0045 | -8.81
-14.5 | -1.0008 | 0.10194 | -0.0107 | -9.8175
-14 | -1.0191 | 0.09122 | -0.0171 | -11.1719
-13.5 | -1.0292 | 0.08198 | -0.0221 | -12.5543
-13 | -1.0404 | 0.07297 | -0.0266 | -14.2579
-12.5 | -1.0509 | 0.06455 | -0.0305 | -16.2804
-11.5 | -1.0659 | 0.04947 | -0.0359 | -21.5464
-11 | -1.0681 | 0.04305 | -0.0372 | -24.8107
-10.5 | -1.0721 | 0.03682 | -0.0381 | -29.1173
-10 | -1.0687 | 0.03142 | -0.0381 | -34.0134
-9.5 | -1.0563 | 0.02687 | -0.0374 | -39.3115
-9 | -1.0322 | 0.02289 | -0.0376 | -45.0939
-8.5 | -1.0187 | 0.01985 | -0.0337 | -51.3199
-8 | -0.9987 | 0.01751 | -0.0292 | -57.036
-7.5 | -0.9756 | 0.01587 | -0.0231 | -61.4745
-7 | -0.9364 | 0.01474 | -0.0181 | -63.5278
-6.5 | -0.8849 | 0.01375 | -0.0144 | -64.3564
-6 | -0.827 | 0.0129 | -0.0115 | -64.1085
-5.5 | -0.7649 | 0.01218 | -0.0092 | -62.7997
-5 | -0.6999 | 0.01157 | -0.0073 | -60.4927
-4.5 | -0.6328 | 0.01106 | -0.0058 | -57.2152
-4 | -0.5644 | 0.01063 | -0.0046 | -53.095
-3.5 | -0.4951 | 0.01027 | -0.0036 | -48.2084
-3 | -0.4251 | 0.00997 | -0.0028 | -42.6379
-2.5 | -0.3548 | 0.00972 | -0.0021 | -36.5021
-2 | -0.2842 | 0.0095 | -0.0015 | -29.9158
-1.5 | -0.2134 | 0.00934 | -0.0011 | -22.848
-1 | -0.1424 | 0.00923 | -0.0007 | -15.428
-0.5 | -0.0712 | 0.00916 | -0.0003 | -7.7729
0 | 0 | 0.00914 | 0 | 0
0.5 | 0.0712 | 0.00916 | 0.0003 | 7.7729
1 | 0.1424 | 0.00923 | 0.0007 | 15.428
1.5 | 0.2134 | 0.00934 | 0.0011 | 22.848
2 | 0.2843 | 0.0095 | 0.0015 | 29.9263
2.5 | 0.3548 | 0.00972 | 0.0021 | 36.5021
3 | 0.4251 | 0.00997 | 0.0028 | 42.6379
3.5 | 0.4951 | 0.01027 | 0.0036 | 48.2084
4 | 0.5645 | 0.01063 | 0.0046 | 53.1044
4.5 | 0.6329 | 0.01106 | 0.0058 | 57.2242
5 | 0.6999 | 0.01157 | 0.0073 | 60.4927
5.5 | 0.7649 | 0.01218 | 0.0092 | 62.7997
6 | 0.8271 | 0.0129 | 0.0115 | 64.1163
6.5 | 0.885 | 0.01375 | 0.0144 | 64.3636
7 | 0.9365 | 0.01474 | 0.018 | 63.5346
7.5 | 0.9759 | 0.01588 | 0.0231 | 61.4547
8 | 0.9989 | 0.01751 | 0.0291 | 57.0474
8.5 | 1.0191 | 0.01985 | 0.0337 | 51.3401
9.5 | 1.057 | 0.02685 | 0.0374 | 39.3669
10 | 1.0697 | 0.0314 | 0.038 | 34.0669
10.5 | 1.0731 | 0.03681 | 0.038 | 29.1524
11 | 1.0694 | 0.04302 | 0.0372 | 24.8582
11.5 | 1.0673 | 0.04943 | 0.0358 | 21.5922
12 | 1.0575 | 0.05695 | 0.0332 | 18.5689
12.5 | 1.0518 | 0.06456 | 0.0303 | 16.2918
13 | 1.0416 | 0.07296 | 0.0265 | 14.2763
13.5 | 1.0304 | 0.08195 | 0.022 | 12.5735
14 | 1.0202 | 0.09119 | 0.017 | 11.1876
14.5 | 1.0019 | 0.10194 | 0.0106 | 9.8283
15 | 0.9905 | 0.11224 | 0.0044 | 8.8248
15.5 | 0.9641 | 0.12504 | -0.0042 | 7.7103

## 41. Re 1M Mach 0.00 (1)
BIGFOIL.COM POLAR EXPORT
Joukowsky 18.00% thick 0.00% camber
Joukowsky 18.00% thick 0.00% camber |  |  |  | Cl Max: | 1.61 | at alpha= | 20 | deg
JavaFoil+Calcfoil stall+Eppler ext transition |  |  |  | L/D Max: | 107.188 | at alpha= | 6 | deg
Re: | 1000000 |  |  | Cd Min: | 0.00559 | at alpha= | 0 | deg
Mach: | 0 |  |  | Cl=0 at alpha= | 0 | deg
|  |  |  | @ Cl=0.1, Cd= | 0.0056562
|  |  |  | @ Cl=0.4, Cd= | 0.0060297
|  |  |  | @ Cl=0.6, Cd= | 0.0064746
alpha (deg) | Cl | Cd | Cm | Cl/Cd
-20 | -1.61 | 0.10188 | 0 | -15.798
-19.5 | -1.609 | 0.0946 | 0 | -17.012
-19 | -1.607 | 0.08767 | 0 | -18.327
-18.5 | -1.602 | 0.08109 | 0 | -19.753
-18 | -1.594 | 0.07465 | 0 | -21.36
-17.5 | -1.584 | 0.06867 | 0 | -23.068
-17 | -1.571 | 0.06312 | 0 | -24.89
-16.5 | -1.556 | 0.05792 | 0 | -26.862
-16 | -1.538 | 0.05297 | 0 | -29.044
-15.5 | -1.519 | 0.0484 | 0 | -31.376
-15 | -1.496 | 0.04411 | 0 | -33.918
-14.5 | -1.471 | 0.04021 | 0 | -36.579
-14 | -1.443 | 0.03658 | 0 | -39.458
-13.5 | -1.413 | 0.03323 | 0 | -42.529
-13 | -1.382 | 0.03034 | 0 | -45.541
-12.5 | -1.347 | 0.0276 | 0 | -48.824
-12 | -1.311 | 0.02511 | 0 | -52.19
-11.5 | -1.272 | 0.02286 | 0 | -55.661
-11 | -1.232 | 0.02085 | 0 | -59.084
-10.5 | -1.19 | 0.01901 | 0 | -62.596
-10 | -1.145 | 0.01739 | 0 | -65.874
-9.5 | -1.1 | 0.01589 | 0 | -69.211
-9 | -1.052 | 0.01465 | 0 | -71.854
-8.5 | -1.004 | 0.01348 | 0 | -74.458
-8 | -0.953 | 0.0125 | 0 | -76.274
-7.5 | -0.902 | 0.01164 | 0 | -77.472
-7 | -0.849 | 0.01093 | 0 | -77.618
-6.5 | -0.795 | 0.01031 | 0 | -77.041
-6 | -0.74 | 0.0069 | 0 | -107.188
-5.5 | -0.679 | 0.00671 | 0 | -101.191
-5 | -0.619 | 0.00654 | 0 | -94.624
-4.5 | -0.558 | 0.00633 | 0 | -88.108
-4 | -0.496 | 0.00626 | 0 | -79.293
-3.5 | -0.435 | 0.00612 | 0 | -71.026
-3 | -0.373 | 0.00596 | 0 | -62.577
-2.5 | -0.311 | 0.0058 | 0 | -53.6
-2 | -0.249 | 0.00572 | 0 | -43.535
-1.5 | -0.187 | 0.00579 | 0 | -32.306
-1 | -0.125 | 0.00568 | 0 | -21.937
-0.5 | -0.062 | 0.00562 | 0 | -11.103
0 | 0 | 0.00559 | 0 | 0
0.5 | 0.062 | 0.00562 | 0 | 11.103
1 | 0.125 | 0.00568 | 0 | 21.937
1.5 | 0.187 | 0.00579 | 0 | 32.306
2 | 0.249 | 0.00572 | 0 | 43.535
2.5 | 0.311 | 0.0058 | 0 | 53.6
3 | 0.373 | 0.00596 | 0 | 62.577
3.5 | 0.435 | 0.00612 | 0 | 71.026
4 | 0.496 | 0.00626 | 0 | 79.293
4.5 | 0.558 | 0.00633 | 0 | 88.108
5 | 0.619 | 0.00654 | 0 | 94.624
5.5 | 0.679 | 0.00671 | 0 | 101.191
6 | 0.74 | 0.0069 | 0 | 107.188
6.5 | 0.795 | 0.01031 | 0 | 77.041
7 | 0.849 | 0.01093 | 0 | 77.618
7.5 | 0.902 | 0.01164 | 0 | 77.472
8 | 0.953 | 0.0125 | 0 | 76.274
8.5 | 1.004 | 0.01348 | 0 | 74.458
9 | 1.052 | 0.01465 | 0 | 71.854
9.5 | 1.1 | 0.01589 | 0 | 69.211
10 | 1.145 | 0.01739 | 0 | 65.874
10.5 | 1.19 | 0.01901 | 0 | 62.596
11 | 1.232 | 0.02085 | 0 | 59.084
11.5 | 1.272 | 0.02286 | 0 | 55.661
12 | 1.311 | 0.02511 | 0 | 52.19
12.5 | 1.347 | 0.0276 | 0 | 48.824
13 | 1.382 | 0.03034 | 0 | 45.541
13.5 | 1.413 | 0.03323 | 0 | 42.529
14 | 1.443 | 0.03658 | 0 | 39.458
14.5 | 1.471 | 0.04021 | 0 | 36.579
15 | 1.496 | 0.04411 | 0 | 33.918
15.5 | 1.519 | 0.0484 | 0 | 31.376
16 | 1.538 | 0.05297 | 0 | 29.044
16.5 | 1.556 | 0.05792 | 0 | 26.862
17 | 1.571 | 0.06312 | 0 | 24.89
17.5 | 1.584 | 0.06867 | 0 | 23.068
18 | 1.594 | 0.07465 | 0 | 21.36
18.5 | 1.602 | 0.08109 | 0 | 19.753
19 | 1.607 | 0.08767 | 0 | 18.327
19.5 | 1.609 | 0.0946 | 0 | 17.012
20 | 1.61 | 0.10188 | 0 | 15.798

## 42. Re 1M Mach 0.00 (2)
BIGFOIL.COM POLAR EXPORT
Joukowsky 18.00% thick 0.00% camber
Joukowsky 18.00% thick 0.00% camber |  |  |  | Cl Max: | 1.4213 | at alpha= | 16 | deg
XFOIL ncrit=9 |  |  |  | L/D Max: | 85.9445 | at alpha= | 10 | deg
Re: | 1000000 |  |  | Cd Min: | 0.10067 | at alpha= | -20 | deg
Mach: | 0 |  |  | Cl=0 at alpha= | 0 | deg
|  |  |  | @ Cl=0.1, Cd= | 0.0076475
|  |  |  | @ Cl=0.4, Cd= | 0.00818
|  |  |  | @ Cl=0.6, Cd= | 0.0089225
alpha (deg) | Cl | Cd | Cm | Cl/Cd
-20 | -1.3231 | 0.10067 | -0.001 | -13.1429
-19.5 | -1.3479 | 0.08957 | -0.0068 | -15.0486
-19 | -1.365 | 0.08005 | -0.0115 | -17.0518
-18.5 | -1.3764 | 0.07164 | -0.0154 | -19.2127
-18 | -1.3923 | 0.06301 | -0.019 | -22.0965
-17.5 | -1.4062 | 0.05506 | -0.0221 | -25.5394
-17 | -1.4113 | 0.04855 | -0.0241 | -29.069
-16.5 | -1.4166 | 0.04246 | -0.0255 | -33.3632
-16 | -1.4198 | 0.03696 | -0.0263 | -38.4145
-15.5 | -1.4104 | 0.03293 | -0.0264 | -42.8302
-15 | -1.4074 | 0.02862 | -0.026 | -49.1754
-14.5 | -1.3932 | 0.02553 | -0.025 | -54.5711
-14 | -1.3803 | 0.02263 | -0.0234 | -60.9943
-13.5 | -1.3599 | 0.02055 | -0.0214 | -66.1752
-13 | -1.3433 | 0.01858 | -0.0184 | -72.2982
-12.5 | -1.3212 | 0.01726 | -0.0148 | -76.5469
-12 | -1.2967 | 0.01616 | -0.0108 | -80.2413
-11.5 | -1.2587 | 0.01521 | -0.0086 | -82.7548
-11 | -1.2156 | 0.01437 | -0.0071 | -84.5929
-10.5 | -1.169 | 0.01361 | -0.006 | -85.8927
-10 | -1.1146 | 0.01297 | -0.0061 | -85.9368
-9.5 | -1.0722 | 0.01249 | -0.0036 | -85.8447
-9 | -1.0241 | 0.01196 | -0.0022 | -85.6271
-8.5 | -0.9734 | 0.01145 | -0.0012 | -85.0131
-8 | -0.9209 | 0.01098 | -0.0005 | -83.8707
-7.5 | -0.8673 | 0.01054 | 0 | -82.2865
-7 | -0.8127 | 0.01014 | 0.0004 | -80.1479
-6.5 | -0.7573 | 0.00978 | 0.0007 | -77.4335
-6 | -0.7012 | 0.00944 | 0.0009 | -74.2797
-5.5 | -0.6444 | 0.00914 | 0.001 | -70.5033
-5 | -0.5872 | 0.00886 | 0.0011 | -66.2754
-4.5 | -0.5296 | 0.00862 | 0.0011 | -61.4385
-4 | -0.4715 | 0.0084 | 0.0011 | -56.131
-2 | -0.2369 | 0.00781 | 0.0007 | -30.3329
-1.5 | -0.1777 | 0.00772 | 0.0005 | -23.0181
-1 | -0.1185 | 0.00766 | 0.0003 | -15.47
-0.5 | -0.0593 | 0.00762 | 0.0002 | -7.7822
0 | 0 | 0.00761 | 0 | 0
0.5 | 0.0593 | 0.00762 | -0.0002 | 7.7822
1 | 0.1186 | 0.00766 | -0.0003 | 15.483
1.5 | 0.1778 | 0.00772 | -0.0005 | 23.0311
2 | 0.2369 | 0.00781 | -0.0007 | 30.3329
3.5 | 0.4132 | 0.00821 | -0.001 | 50.3289
4 | 0.4716 | 0.0084 | -0.0011 | 56.1429
4.5 | 0.5296 | 0.00862 | -0.0011 | 61.4385
5 | 0.5872 | 0.00886 | -0.0011 | 66.2754
5.5 | 0.6445 | 0.00914 | -0.001 | 70.5142
6 | 0.7012 | 0.00944 | -0.0009 | 74.2797
6.5 | 0.7573 | 0.00978 | -0.0007 | 77.4335
7 | 0.8128 | 0.01014 | -0.0004 | 80.1578
7.5 | 0.8674 | 0.01054 | 0 | 82.296
8 | 0.921 | 0.01098 | 0.0005 | 83.8798
8.5 | 0.9734 | 0.01145 | 0.0012 | 85.0131
9 | 1.0242 | 0.01195 | 0.0021 | 85.7071
9.5 | 1.0723 | 0.01249 | 0.0036 | 85.8527
10 | 1.1147 | 0.01297 | 0.0061 | 85.9445
10.5 | 1.1692 | 0.01361 | 0.006 | 85.9074
11 | 1.2158 | 0.01437 | 0.0071 | 84.6068
11.5 | 1.2591 | 0.0152 | 0.0086 | 82.8355
12 | 1.2971 | 0.01616 | 0.0107 | 80.2661
12.5 | 1.3217 | 0.01726 | 0.0147 | 76.5759
13 | 1.344 | 0.01857 | 0.0183 | 72.3748
13.5 | 1.3607 | 0.02052 | 0.0213 | 66.3109
14 | 1.381 | 0.02261 | 0.0233 | 61.0792
14.5 | 1.3942 | 0.02548 | 0.0249 | 54.7174
15 | 1.4088 | 0.02856 | 0.0259 | 49.3277
15.5 | 1.4125 | 0.03281 | 0.0263 | 43.0509
16 | 1.4213 | 0.03691 | 0.0262 | 38.5072
16.5 | 1.4184 | 0.04237 | 0.0254 | 33.4765
17 | 1.4138 | 0.04839 | 0.024 | 29.2168
17.5 | 1.4089 | 0.05485 | 0.022 | 25.6864
18 | 1.3944 | 0.06286 | 0.0189 | 22.1826
18.5 | 1.3792 | 0.07137 | 0.0154 | 19.3246
19 | 1.3673 | 0.07984 | 0.0115 | 17.1255
19.5 | 1.3503 | 0.08933 | 0.0068 | 15.1159
20 | 1.3257 | 0.10038 | 0.001 | 13.2068

## 43. Re 1M Mach 0.10 (1)
BIGFOIL.COM POLAR EXPORT
Joukowsky 18.00% thick 0.00% camber
Joukowsky 18.00% thick 0.00% camber |  |  |  | Cl Max: | 1.589 | at alpha= | 19 | deg
JavaFoil+Calcfoil stall+Eppler ext transition |  |  |  | L/D Max: | 107.297 | at alpha= | 6 | deg
Re: | 1000000 |  |  | Cd Min: | 0.0056 | at alpha= | 0 | deg
Mach: | 0.1 |  |  | Cl=0 at alpha= | 0 | deg
|  |  |  | @ Cl=0.1, Cd= | 0.0056618
|  |  |  | @ Cl=0.4, Cd= | 0.0060345
|  |  |  | @ Cl=0.6, Cd= | 0.0064926
alpha (deg) | Cl | Cd | Cm | Cl/Cd
-20 | -1.586 | 0.10575 | 0 | -15
-19.5 | -1.589 | 0.09806 | 0 | -16.201
-19 | -1.589 | 0.09084 | 0 | -17.491
-18.5 | -1.586 | 0.08398 | 0 | -18.892
-18 | -1.581 | 0.0775 | 0 | -20.397
-17.5 | -1.572 | 0.07118 | 0 | -22.092
-17 | -1.562 | 0.06535 | 0 | -23.897
-16.5 | -1.548 | 0.0598 | 0 | -25.893
-16 | -1.532 | 0.05478 | 0 | -27.971
-15.5 | -1.514 | 0.04989 | 0 | -30.354
-15 | -1.493 | 0.04543 | 0 | -32.869
-14.5 | -1.469 | 0.04137 | 0 | -35.509
-14 | -1.442 | 0.0376 | 0 | -38.357
-13.5 | -1.413 | 0.03412 | 0 | -41.42
-13 | -1.382 | 0.03118 | 0 | -44.324
-12.5 | -1.349 | 0.02833 | 0 | -47.604
-12 | -1.312 | 0.02574 | 0 | -50.981
-11.5 | -1.274 | 0.0234 | 0 | -54.459
-11 | -1.234 | 0.02131 | 0 | -57.919
-10.5 | -1.192 | 0.01943 | 0 | -61.367
-10 | -1.148 | 0.01773 | 0 | -64.775
-9.5 | -1.103 | 0.01622 | 0 | -67.986
-9 | -1.056 | 0.0149 | 0 | -70.843
-8.5 | -1.007 | 0.01369 | 0 | -73.535
-8 | -0.956 | 0.01267 | 0 | -75.477
-7.5 | -0.905 | 0.01178 | 0 | -76.801
-7 | -0.852 | 0.01104 | 0 | -77.118
-6.5 | -0.797 | 0.0104 | 0 | -76.643
-6 | -0.743 | 0.00693 | 0 | -107.297
-5.5 | -0.683 | 0.00671 | 0 | -101.69
-5 | -0.622 | 0.00656 | 0 | -94.826
-4.5 | -0.56 | 0.00637 | 0 | -87.937
-4 | -0.499 | 0.00627 | 0 | -79.515
-3.5 | -0.437 | 0.00613 | 0 | -71.248
-3 | -0.375 | 0.00597 | 0 | -62.786
-2.5 | -0.313 | 0.00581 | 0 | -53.795
-2 | -0.25 | 0.00573 | 0 | -43.708
-1.5 | -0.188 | 0.00579 | 0 | -32.442
-1 | -0.125 | 0.00569 | 0 | -22.026
-0.5 | -0.063 | 0.00562 | 0 | -11.149
0 | 0 | 0.0056 | 0 | 0
0.5 | 0.063 | 0.00562 | 0 | 11.149
1 | 0.125 | 0.00569 | 0 | 22.026
1.5 | 0.188 | 0.00579 | 0 | 32.442
2 | 0.25 | 0.00573 | 0 | 43.708
2.5 | 0.313 | 0.00581 | 0 | 53.795
3 | 0.375 | 0.00597 | 0 | 62.786
3.5 | 0.437 | 0.00613 | 0 | 71.248
4 | 0.499 | 0.00627 | 0 | 79.515
4.5 | 0.56 | 0.00637 | 0 | 87.937
5 | 0.622 | 0.00656 | 0 | 94.826
5.5 | 0.683 | 0.00671 | 0 | 101.69
6 | 0.743 | 0.00693 | 0 | 107.297
6.5 | 0.797 | 0.0104 | 0 | 76.643
7 | 0.852 | 0.01104 | 0 | 77.118
7.5 | 0.905 | 0.01178 | 0 | 76.801
8 | 0.956 | 0.01267 | 0 | 75.477
8.5 | 1.007 | 0.01369 | 0 | 73.535
9 | 1.056 | 0.0149 | 0 | 70.843
9.5 | 1.103 | 0.01622 | 0 | 67.986
10 | 1.148 | 0.01773 | 0 | 64.775
10.5 | 1.192 | 0.01943 | 0 | 61.367
11 | 1.234 | 0.02131 | 0 | 57.919
11.5 | 1.274 | 0.0234 | 0 | 54.459
12 | 1.312 | 0.02574 | 0 | 50.981
12.5 | 1.349 | 0.02833 | 0 | 47.604
13 | 1.382 | 0.03118 | 0 | 44.324
13.5 | 1.413 | 0.03412 | 0 | 41.42
14 | 1.442 | 0.0376 | 0 | 38.357
14.5 | 1.469 | 0.04137 | 0 | 35.509
15 | 1.493 | 0.04543 | 0 | 32.869
15.5 | 1.514 | 0.04989 | 0 | 30.354
16 | 1.532 | 0.05476 | 0 | 27.984
16.5 | 1.548 | 0.0598 | 0 | 25.893
17 | 1.562 | 0.0654 | 0 | 23.878
17.5 | 1.572 | 0.07118 | 0 | 22.092
18 | 1.581 | 0.07743 | 0 | 20.416
18.5 | 1.586 | 0.08398 | 0 | 18.892
19 | 1.589 | 0.09083 | 0 | 17.491
19.5 | 1.589 | 0.09806 | 0 | 16.201
20 | 1.586 | 0.1057 | 0 | 15.008

## 44. Re 1M Mach 0.10 (2)
BIGFOIL.COM POLAR EXPORT
Joukowsky 18.00% thick 0.00% camber
Joukowsky 18.00% thick 0.00% camber |  |  |  | Cl Max: | 1.408 | at alpha= | 16 | deg
XFOIL ncrit=9 |  |  |  | L/D Max: | 85.5151 | at alpha= | 9.5 | deg
Re: | 1000000 |  |  | Cd Min: | 0.10603 | at alpha= | -20 | deg
Mach: | 0.1 |  |  | Cl=0 at alpha= | 0 | deg
|  |  |  | @ Cl=0.1, Cd= | 0.007667
|  |  |  | @ Cl=0.4, Cd= | 0.0081936
|  |  |  | @ Cl=0.6, Cd= | 0.0089422
alpha (deg) | Cl | Cd | Cm | Cl/Cd
-20 | -1.3029 | 0.10603 | 0.0011 | -12.288
-19.5 | -1.3209 | 0.09576 | -0.0044 | -13.7939
-19 | -1.3407 | 0.08558 | -0.0096 | -15.666
-18.5 | -1.3551 | 0.07652 | -0.014 | -17.7091
-18 | -1.3664 | 0.06826 | -0.0176 | -20.0176
-17.5 | -1.3855 | 0.05937 | -0.0213 | -23.3367
-17 | -1.3949 | 0.05209 | -0.0238 | -26.7787
-16.5 | -1.397 | 0.04604 | -0.0255 | -30.3432
-16 | -1.4064 | 0.03968 | -0.0268 | -35.4435
-15.5 | -1.402 | 0.03501 | -0.0272 | -40.0457
-15 | -1.398 | 0.03057 | -0.0271 | -45.7311
-14.5 | -1.3881 | 0.02694 | -0.0263 | -51.5256
-14 | -1.3743 | 0.0239 | -0.0251 | -57.5021
-13.5 | -1.3574 | 0.0214 | -0.0232 | -63.4299
-13 | -1.3396 | 0.0193 | -0.0206 | -69.4093
-12.5 | -1.317 | 0.01779 | -0.0174 | -74.0304
-12 | -1.2982 | 0.01648 | -0.0128 | -78.7743
-11.5 | -1.2629 | 0.01552 | -0.0101 | -81.3724
-11 | -1.2205 | 0.01466 | -0.0084 | -83.2538
-10.5 | -1.1749 | 0.01385 | -0.007 | -84.8303
-10 | -1.121 | 0.01315 | -0.007 | -85.2471
-9.5 | -1.0791 | 0.01262 | -0.0043 | -85.5071
-9 | -1.0309 | 0.01208 | -0.0027 | -85.3394
-8.5 | -0.9798 | 0.01156 | -0.0017 | -84.7578
-8 | -0.9272 | 0.01107 | -0.001 | -83.7579
-7.5 | -0.8733 | 0.01063 | -0.0003 | -82.1543
-7 | -0.8183 | 0.01022 | 0.0001 | -80.0685
-6.5 | -0.7626 | 0.00984 | 0.0004 | -77.5
-6 | -0.7061 | 0.0095 | 0.0007 | -74.3263
-5.5 | -0.6489 | 0.00918 | 0.0009 | -70.6863
-5 | -0.5913 | 0.0089 | 0.0009 | -66.4382
-4.5 | -0.5332 | 0.00865 | 0.001 | -61.6416
-4 | -0.4748 | 0.00843 | 0.001 | -56.3227
-3.5 | -0.4161 | 0.00824 | 0.0009 | -50.4976
-3 | -0.3571 | 0.00807 | 0.0009 | -44.2503
-2.5 | -0.2979 | 0.00794 | 0.0008 | -37.5189
-2 | -0.2385 | 0.00782 | 0.0006 | -30.4987
-1.5 | -0.179 | 0.00774 | 0.0005 | -23.1266
-1 | -0.1194 | 0.00768 | 0.0003 | -15.5469
-0.5 | -0.0597 | 0.00764 | 0.0002 | -7.8141
0 | 0 | 0.00763 | 0 | 0
0.5 | 0.0597 | 0.00764 | -0.0002 | 7.8141
1 | 0.1194 | 0.00768 | -0.0003 | 15.5469
1.5 | 0.179 | 0.00774 | -0.0005 | 23.1266
2 | 0.2385 | 0.00782 | -0.0006 | 30.4987
2.5 | 0.2979 | 0.00794 | -0.0008 | 37.5189
3 | 0.3571 | 0.00807 | -0.0009 | 44.2503
3.5 | 0.4161 | 0.00824 | -0.0009 | 50.4976
4 | 0.4748 | 0.00843 | -0.001 | 56.3227
4.5 | 0.5333 | 0.00865 | -0.001 | 61.6532
5 | 0.5913 | 0.0089 | -0.001 | 66.4382
5.5 | 0.649 | 0.00918 | -0.0009 | 70.6972
6 | 0.7061 | 0.0095 | -0.0007 | 74.3263
6.5 | 0.7626 | 0.00984 | -0.0005 | 77.5
7 | 0.8184 | 0.01022 | -0.0001 | 80.0783
7.5 | 0.8733 | 0.01063 | 0.0003 | 82.1543
8 | 0.9272 | 0.01107 | 0.0009 | 83.7579
8.5 | 0.9799 | 0.01156 | 0.0017 | 84.7664
9 | 1.031 | 0.01208 | 0.0027 | 85.3477
9.5 | 1.0792 | 0.01262 | 0.0043 | 85.5151
10 | 1.1212 | 0.01315 | 0.007 | 85.2624
10.5 | 1.175 | 0.01385 | 0.007 | 84.8375
11 | 1.2208 | 0.01466 | 0.0083 | 83.2742
11.5 | 1.2633 | 0.01551 | 0.0101 | 81.4507
12 | 1.2988 | 0.01648 | 0.0127 | 78.8107
12.5 | 1.3176 | 0.01779 | 0.0173 | 74.0641
13 | 1.3403 | 0.01928 | 0.0205 | 69.5176
13.5 | 1.3583 | 0.02137 | 0.0231 | 63.5611
14 | 1.3751 | 0.02388 | 0.025 | 57.5838
14.5 | 1.3892 | 0.0269 | 0.0263 | 51.6431
15 | 1.3995 | 0.0305 | 0.027 | 45.8852
15.5 | 1.4041 | 0.03489 | 0.0271 | 40.2436
16 | 1.408 | 0.03962 | 0.0267 | 35.5376
16.5 | 1.3988 | 0.04596 | 0.0254 | 30.4352
17 | 1.3974 | 0.05193 | 0.0238 | 26.9093
17.5 | 1.3881 | 0.05916 | 0.0212 | 23.4635
18 | 1.3683 | 0.06813 | 0.0175 | 20.0837
18.5 | 1.3577 | 0.07627 | 0.014 | 17.8012
19 | 1.343 | 0.08536 | 0.0096 | 15.7334
19.5 | 1.3231 | 0.09554 | 0.0044 | 13.8486
20 | 1.3053 | 0.10576 | -0.0011 | 12.3421

## 45. Re 1M Mach 0.25 (1)
BIGFOIL.COM POLAR EXPORT
Joukowsky 18.00% thick 0.00% camber
Joukowsky 18.00% thick 0.00% camber |  |  |  | Cl Max: | 1.484 | at alpha= | 16.5 | deg
JavaFoil+Calcfoil stall+Eppler ext transition |  |  |  | L/D Max: | 102.234 | at alpha= | 5.5 | deg
Re: | 1000000 |  |  | Cd Min: | 0.00565 | at alpha= | 0 | deg
Mach: | 0.25 |  |  | Cl=0 at alpha= | 0 | deg
|  |  |  | @ Cl=0.1, Cd= | 0.0057477
|  |  |  | @ Cl=0.4, Cd= | 0.0060169
|  |  |  | @ Cl=0.6, Cd= | 0.0065795
alpha (deg) | Cl | Cd | Cm | Cl/Cd
-20 | -1.395 | 0.13363 | 0 | -10.439
-19.5 | -1.42 | 0.12382 | 0 | -11.466
-19 | -1.441 | 0.11372 | 0 | -12.675
-18.5 | -1.459 | 0.10417 | 0 | -14.01
-18 | -1.472 | 0.09571 | 0 | -15.377
-17.5 | -1.48 | 0.0875 | 0 | -16.91
-17 | -1.484 | 0.07986 | 0 | -18.582
-16.5 | -1.484 | 0.07274 | 0 | -20.405
-16 | -1.481 | 0.06614 | 0 | -22.389
-15.5 | -1.474 | 0.06 | 0 | -24.563
-15 | -1.463 | 0.05427 | 0 | -26.951
-14.5 | -1.447 | 0.0491 | 0 | -29.467
-14 | -1.428 | 0.04432 | 0 | -32.215
-13.5 | -1.405 | 0.03996 | 0 | -35.172
-13 | -1.38 | 0.03626 | 0 | -38.053
-12.5 | -1.351 | 0.03278 | 0 | -41.204
-12 | -1.318 | 0.02957 | 0 | -44.578
-11.5 | -1.283 | 0.0267 | 0 | -48.066
-11 | -1.246 | 0.02414 | 0 | -51.619
-10.5 | -1.206 | 0.02187 | 0 | -55.127
-10 | -1.163 | 0.01982 | 0 | -58.681
-9.5 | -1.119 | 0.01798 | 0 | -62.203
-9 | -1.072 | 0.01638 | 0 | -65.459
-8.5 | -1.023 | 0.01498 | 0 | -68.32
-8 | -0.973 | 0.01374 | 0 | -70.837
-7.5 | -0.921 | 0.01263 | 0 | -72.935
-7 | -0.868 | 0.01172 | 0 | -74.029
-6.5 | -0.813 | 0.01096 | 0 | -74.195
-6 | -0.757 | 0.0103 | 0 | -73.486
-5.5 | -0.701 | 0.00683 | 0 | -102.591
-5 | -0.638 | 0.00664 | 0 | -96.122
-4.5 | -0.575 | 0.00644 | 0 | -89.383
-4 | -0.512 | 0.00629 | 0 | -81.452
-3.5 | -0.449 | 0.0062 | 0 | -72.37
-3 | -0.385 | 0.00603 | 0 | -63.867
-2.5 | -0.321 | 0.00591 | 0 | -54.305
-2 | -0.257 | 0.00577 | 0 | -44.586
-1.5 | -0.193 | 0.0057 | 0 | -33.876
-1 | -0.129 | 0.00578 | 0 | -22.268
-0.5 | -0.064 | 0.00569 | 0 | -11.308
0 | 0 | 0.00565 | 0 | 0
0.5 | 0.064 | 0.00572 | 0 | 11.258
1 | 0.129 | 0.00577 | 0 | 22.303
1.5 | 0.193 | 0.00577 | 0 | 33.467
2 | 0.257 | 0.0059 | 0 | 43.608
2.5 | 0.321 | 0.00586 | 0 | 54.802
3 | 0.385 | 0.00597 | 0 | 64.475
3.5 | 0.449 | 0.00617 | 0 | 72.769
4 | 0.512 | 0.00635 | 0 | 80.705
4.5 | 0.575 | 0.00652 | 0 | 88.242
5 | 0.638 | 0.00667 | 0 | 95.759
5.5 | 0.701 | 0.00685 | 0 | 102.234
6 | 0.757 | 0.01026 | 0 | 73.786
6.5 | 0.813 | 0.01092 | 0 | 74.469
7 | 0.868 | 0.01174 | 0 | 73.912
7.5 | 0.921 | 0.01265 | 0 | 72.839
8 | 0.973 | 0.01371 | 0 | 70.994
8.5 | 1.023 | 0.01495 | 0 | 68.473
9 | 1.072 | 0.01638 | 0 | 65.453
9.5 | 1.119 | 0.01795 | 0 | 62.317
10 | 1.163 | 0.01979 | 0 | 58.779
10.5 | 1.206 | 0.02183 | 0 | 55.222
11 | 1.246 | 0.02413 | 0 | 51.635
11.5 | 1.283 | 0.0267 | 0 | 48.07
12 | 1.318 | 0.02959 | 0 | 44.557
12.5 | 1.351 | 0.03278 | 0 | 41.206
13 | 1.38 | 0.03625 | 0 | 38.056
13.5 | 1.405 | 0.03996 | 0 | 35.175
14 | 1.428 | 0.04434 | 0 | 32.198
14.5 | 1.447 | 0.04911 | 0 | 29.46
15 | 1.463 | 0.05427 | 0 | 26.955
15.5 | 1.474 | 0.05998 | 0 | 24.573
16 | 1.481 | 0.06609 | 0 | 22.41
16.5 | 1.484 | 0.07276 | 0 | 20.4
17 | 1.484 | 0.07981 | 0 | 18.595
17.5 | 1.48 | 0.08754 | 0 | 16.904
18 | 1.472 | 0.09573 | 0 | 15.373
18.5 | 1.459 | 0.10426 | 0 | 13.997
19 | 1.442 | 0.11359 | 0 | 12.691
19.5 | 1.42 | 0.12336 | 0 | 11.511
20 | 1.395 | 0.13372 | 0 | 10.433

## 46. Re 1M Mach 0.25 (2)
BIGFOIL.COM POLAR EXPORT
Joukowsky 18.00% thick 0.00% camber
Joukowsky 18.00% thick 0.00% camber |  |  |  | Cl Max: | 1.3368 | at alpha= | 14.5 | deg
XFOIL ncrit=9 |  |  |  | L/D Max: | 82.3233 | at alpha= | 8.5 | deg
Re: | 1000000 |  |  | Cd Min: | 0.12247 | at alpha= | -19.5 | deg
Mach: | 0.25 |  |  | Cl=0 at alpha= | 0 | deg
|  |  |  | @ Cl=0.1, Cd= | 0.0078146
|  |  |  | @ Cl=0.4, Cd= | 0.0083724
|  |  |  | @ Cl=0.6, Cd= | 0.0091468
alpha (deg) | Cl | Cd | Cm | Cl/Cd
-19.5 | -1.2192 | 0.12247 | 0.0072 | -9.9551
-19 | -1.2252 | 0.11344 | 0.002 | -10.8004
-18.5 | -1.243 | 0.10291 | -0.004 | -12.0785
-18 | -1.2563 | 0.0933 | -0.0091 | -13.4652
-17.5 | -1.265 | 0.0846 | -0.0135 | -14.9527
-17 | -1.2879 | 0.07441 | -0.0185 | -17.3082
-16.5 | -1.3027 | 0.06564 | -0.0224 | -19.8461
-16 | -1.3091 | 0.05828 | -0.0252 | -22.4623
-15.5 | -1.327 | 0.05003 | -0.0281 | -26.5241
-15 | -1.3329 | 0.04357 | -0.0297 | -30.5922
-14.5 | -1.3354 | 0.03781 | -0.0306 | -35.3187
-14 | -1.3347 | 0.03266 | -0.0308 | -40.8665
-13.5 | -1.3255 | 0.02854 | -0.0303 | -46.4436
-13 | -1.3156 | 0.02478 | -0.0292 | -53.0912
-12.5 | -1.2996 | 0.02183 | -0.0274 | -59.5328
-12 | -1.2796 | 0.0195 | -0.025 | -65.6205
-11.5 | -1.2606 | 0.01755 | -0.0214 | -71.8291
-11 | -1.2381 | 0.01622 | -0.0169 | -76.3317
-10.5 | -1.2016 | 0.0152 | -0.0137 | -79.0526
-10 | -1.1509 | 0.01428 | -0.0127 | -80.5952
-9.5 | -1.1119 | 0.0136 | -0.0089 | -81.7574
-9 | -1.0645 | 0.01294 | -0.0067 | -82.2643
-8.5 | -1.0133 | 0.01231 | -0.005 | -82.3152
-7.5 | -0.9045 | 0.01121 | -0.0027 | -80.6869
-7 | -0.8478 | 0.01073 | -0.0019 | -79.0121
-6.5 | -0.7902 | 0.0103 | -0.0013 | -76.7184
-5.5 | -0.6727 | 0.00954 | -0.0004 | -70.5136
-5 | -0.6131 | 0.00921 | 0 | -66.5689
-4.5 | -0.553 | 0.00893 | 0.0002 | -61.9261
-4 | -0.4925 | 0.00868 | 0.0003 | -56.7396
-3.5 | -0.4316 | 0.00846 | 0.0004 | -51.0165
-2.5 | -0.309 | 0.00812 | 0.0004 | -38.0542
-2 | -0.2474 | 0.00799 | 0.0004 | -30.9637
-1.5 | -0.1857 | 0.0079 | 0.0003 | -23.5063
-1 | -0.1238 | 0.00783 | 0.0002 | -15.811
-0.5 | -0.0619 | 0.00779 | 0.0001 | -7.9461
0 | 0 | 0.00777 | 0 | 0
0.5 | 0.0619 | 0.00779 | -0.0001 | 7.9461
1 | 0.1238 | 0.00783 | -0.0002 | 15.811
1.5 | 0.1857 | 0.0079 | -0.0003 | 23.5063
2 | 0.2474 | 0.00799 | -0.0004 | 30.9637
2.5 | 0.309 | 0.00812 | -0.0004 | 38.0542
3.5 | 0.4316 | 0.00846 | -0.0004 | 51.0165
4 | 0.4925 | 0.00868 | -0.0003 | 56.7396
4.5 | 0.553 | 0.00892 | -0.0002 | 61.9955
5 | 0.6131 | 0.00921 | 0 | 66.5689
5.5 | 0.6727 | 0.00954 | 0.0003 | 70.5136
6 | 0.7317 | 0.00991 | 0.0008 | 73.8345
6.5 | 0.7902 | 0.0103 | 0.0013 | 76.7184
7 | 0.8479 | 0.01073 | 0.0019 | 79.0214
7.5 | 0.9045 | 0.01121 | 0.0027 | 80.6869
8.5 | 1.0134 | 0.01231 | 0.005 | 82.3233
9 | 1.0646 | 0.01294 | 0.0067 | 82.272
9.5 | 1.112 | 0.0136 | 0.0089 | 81.7647
10 | 1.1511 | 0.01428 | 0.0126 | 80.6092
10.5 | 1.2019 | 0.0152 | 0.0136 | 79.0724
11 | 1.2386 | 0.01622 | 0.0168 | 76.3625
11.5 | 1.2613 | 0.01754 | 0.0213 | 71.9099
12 | 1.2804 | 0.01948 | 0.0249 | 65.729
12.5 | 1.3001 | 0.02182 | 0.0274 | 59.583
13 | 1.3164 | 0.02476 | 0.0291 | 53.1664
13.5 | 1.3267 | 0.02848 | 0.0302 | 46.5836
14 | 1.336 | 0.03261 | 0.0307 | 40.969
14.5 | 1.3368 | 0.03776 | 0.0305 | 35.4025
15 | 1.3351 | 0.04345 | 0.0296 | 30.7273
15.5 | 1.3291 | 0.04992 | 0.028 | 26.6246
16 | 1.3101 | 0.05829 | 0.025 | 22.4756
16.5 | 1.3048 | 0.06552 | 0.0223 | 19.9145
17 | 1.2899 | 0.07427 | 0.0184 | 17.3677
17.5 | 1.2679 | 0.08433 | 0.0135 | 15.035
18 | 1.2581 | 0.09316 | 0.0091 | 13.5047
18.5 | 1.2448 | 0.10276 | 0.004 | 12.1137
19 | 1.2272 | 0.11325 | -0.002 | 10.8362
19.5 | 1.2211 | 0.12231 | -0.0072 | 9.9836

## 47. Re 1M Mach 0.50 (1)
BIGFOIL.COM POLAR EXPORT
Joukowsky 18.00% thick 0.00% camber
Joukowsky 18.00% thick 0.00% camber |  |  |  | Cl Max: | 1.179 | at alpha= | 10.5 | deg
JavaFoil+Calcfoil stall+Eppler ext transition |  |  |  | L/D Max: | 77.891 | at alpha= | 3.5 | deg
Re: | 1000000 |  |  | Cd Min: | 0.00582 | at alpha= | -0.5 | deg
Mach: | 0.5 |  |  | Cl=0 at alpha= | 0 | deg
|  |  |  | @ Cl=0.1, Cd= | 0.0058611
|  |  |  | @ Cl=0.4, Cd= | 0.0062983
|  |  |  | @ Cl=0.6, Cd= | 0.0099848
alpha (deg) | Cl | Cd | Cm | Cl/Cd
-15.5 | -0.888 | 0.16177 | 0 | -5.487
-15 | -0.859 | 0.15512 | 0 | -5.535
-14.5 | -0.829 | 0.14852 | 0 | -5.584
-14 | -0.8 | 0.14047 | 0 | -5.697
-13.5 | -0.771 | 0.13527 | 0 | -5.702
-13 | -0.742 | 0.12648 | 0 | -5.868
-12.5 | -0.713 | 0.1149 | 0 | -6.209
-12 | -0.991 | 0.07846 | 0 | -12.627
-11.5 | -1.127 | 0.05991 | 0 | -18.814
-11 | -1.17 | 0.04927 | 0 | -23.742
-10.5 | -1.178 | 0.0415 | 0 | -28.394
-10 | -1.168 | 0.03555 | 0 | -32.854
-9.5 | -1.146 | 0.03075 | 0 | -37.259
-9 | -1.114 | 0.02682 | 0 | -41.52
-8.5 | -1.075 | 0.02352 | 0 | -45.699
-8 | -1.031 | 0.02071 | 0 | -49.779
-7.5 | -0.982 | 0.01834 | 0 | -53.581
-7 | -0.93 | 0.0164 | 0 | -56.727
-6.5 | -0.875 | 0.0147 | 0 | -59.546
-6 | -0.817 | 0.01329 | 0 | -61.482
-5.5 | -0.757 | 0.01214 | 0 | -62.4
-5 | -0.695 | 0.01116 | 0 | -62.337
-4.5 | -0.632 | 0.01031 | 0 | -61.254
-4 | -0.566 | 0.00965 | 0 | -58.685
-3.5 | -0.5 | 0.00642 | 0 | -77.883
-3 | -0.43 | 0.00628 | 0 | -68.388
-2.5 | -0.358 | 0.00619 | 0 | -57.868
-2 | -0.287 | 0.00601 | 0 | -47.742
-1.5 | -0.216 | 0.00599 | 0 | -35.987
-1 | -0.144 | 0.00586 | 0 | -24.517
-0.5 | -0.072 | 0.00582 | 0 | -12.37
0 | 0 | 0.00588 | 0 | 0
0.5 | 0.072 | 0.00583 | 0 | 12.336
1 | 0.144 | 0.00591 | 0 | 24.326
1.5 | 0.216 | 0.00604 | 0 | 35.655
2 | 0.287 | 0.00609 | 0 | 47.121
2.5 | 0.358 | 0.00617 | 0 | 58.106
3 | 0.43 | 0.00639 | 0 | 67.214
3.5 | 0.5 | 0.00642 | 0 | 77.891
4 | 0.566 | 0.00965 | 0 | 58.704
4.5 | 0.632 | 0.0103 | 0 | 61.321
5 | 0.695 | 0.01119 | 0 | 62.15
5.5 | 0.757 | 0.01217 | 0 | 62.236
6 | 0.817 | 0.01327 | 0 | 61.618
6.5 | 0.875 | 0.01467 | 0 | 59.649
7 | 0.93 | 0.01634 | 0 | 56.937
7.5 | 0.982 | 0.01832 | 0 | 53.632
8 | 1.031 | 0.02069 | 0 | 49.831
8.5 | 1.075 | 0.02347 | 0 | 45.811
9 | 1.114 | 0.02676 | 0 | 41.625
9.5 | 1.146 | 0.03072 | 0 | 37.288
10 | 1.168 | 0.03556 | 0 | 32.847
10.5 | 1.179 | 0.04145 | 0 | 28.43
11 | 1.17 | 0.04923 | 0 | 23.767
11.5 | 1.127 | 0.05991 | 0 | 18.814
12 | 0.991 | 0.07836 | 0 | 12.644
12.5 | 0.713 | 0.11669 | 0 | 6.114
13 | 0.742 | 0.12647 | 0 | 5.869
13.5 | 0.771 | 0.13579 | 0 | 5.68
14 | 0.8 | 0.14045 | 0 | 5.698
14.5 | 0.829 | 0.14954 | 0 | 5.545
15 | 0.859 | 0.15512 | 0 | 5.535
15.5 | 0.888 | 0.16306 | 0 | 5.444

## 48. Re 1M Mach 0.50 (2)
BIGFOIL.COM POLAR EXPORT
Joukowsky 18.00% thick 0.00% camber
Joukowsky 18.00% thick 0.00% camber |  |  |  | Cl Max: | 1.1227 | at alpha= | 10.5 | deg
XFOIL ncrit=9 |  |  |  | L/D Max: | 71.3191 | at alpha= | 6.5 | deg
Re: | 1000000 |  |  | Cd Min: | 0.11794 | at alpha= | 15.5 | deg
Mach: | 0.5 |  |  | Cl=0 at alpha= | 0 | deg
|  |  |  | @ Cl=0.1, Cd= | 0.0084936
|  |  |  | @ Cl=0.4, Cd= | 0.0091214
|  |  |  | @ Cl=0.6, Cd= | 0.010027
alpha (deg) | Cl | Cd | Cm | Cl/Cd
-15.5 | -1.0164 | 0.11792 | -0.0018 | -8.6194
-15 | -1.0284 | 0.10743 | -0.0083 | -9.5727
-14.5 | -1.0406 | 0.09729 | -0.0143 | -10.6959
-14 | -1.0535 | 0.08752 | -0.0198 | -12.0372
-13.5 | -1.0656 | 0.07826 | -0.0247 | -13.6162
-13 | -1.077 | 0.06952 | -0.0288 | -15.4919
-12.5 | -1.0913 | 0.06093 | -0.0327 | -17.9107
-12 | -1.0979 | 0.05348 | -0.0352 | -20.5292
-11.5 | -1.1124 | 0.0458 | -0.0376 | -24.2882
-11 | -1.1152 | 0.0395 | -0.0386 | -28.2329
-10.5 | -1.1216 | 0.03321 | -0.0391 | -33.773
-10 | -1.1162 | 0.02804 | -0.0386 | -39.8074
-9.5 | -1.0902 | 0.02385 | -0.0393 | -45.7107
-9 | -1.0813 | 0.0204 | -0.0356 | -53.0049
-8 | -1.0416 | 0.01579 | -0.0258 | -65.9658
-7.5 | -1.0099 | 0.01457 | -0.0197 | -69.3137
-7 | -0.96 | 0.01354 | -0.0157 | -70.901
-6.5 | -0.9028 | 0.01266 | -0.0125 | -71.3112
-6 | -0.8409 | 0.01191 | -0.01 | -70.6045
-5.5 | -0.7758 | 0.01126 | -0.0079 | -68.8988
-5 | -0.7085 | 0.01072 | -0.0063 | -66.0914
-4.5 | -0.6398 | 0.01025 | -0.0049 | -62.4195
-4 | -0.5701 | 0.00986 | -0.0038 | -57.8195
-3.5 | -0.4997 | 0.00952 | -0.003 | -52.4895
-3 | -0.4292 | 0.00922 | -0.0022 | -46.551
-2.5 | -0.3581 | 0.00898 | -0.0016 | -39.8775
-2 | -0.2868 | 0.00878 | -0.0012 | -32.6651
-1.5 | -0.2152 | 0.00864 | -0.0008 | -24.9074
-1 | -0.1436 | 0.00853 | -0.0005 | -16.8347
-0.5 | -0.0718 | 0.00847 | -0.0002 | -8.477
0 | 0 | 0.00845 | 0 | 0
0.5 | 0.0718 | 0.00847 | 0.0002 | 8.477
1 | 0.1436 | 0.00853 | 0.0005 | 16.8347
1.5 | 0.2153 | 0.00864 | 0.0008 | 24.919
2 | 0.2868 | 0.00878 | 0.0012 | 32.6651
2.5 | 0.3581 | 0.00898 | 0.0016 | 39.8775
3 | 0.4292 | 0.00922 | 0.0022 | 46.551
3.5 | 0.4998 | 0.00952 | 0.0029 | 52.5
4 | 0.5701 | 0.00986 | 0.0038 | 57.8195
4.5 | 0.6399 | 0.01025 | 0.0049 | 62.4293
5 | 0.7086 | 0.01072 | 0.0063 | 66.1007
5.5 | 0.7758 | 0.01126 | 0.0079 | 68.8988
6 | 0.8409 | 0.01191 | 0.01 | 70.6045
6.5 | 0.9029 | 0.01266 | 0.0125 | 71.3191
7 | 0.9602 | 0.01354 | 0.0156 | 70.9158
7.5 | 1.0101 | 0.01457 | 0.0197 | 69.3274
8 | 1.0418 | 0.01579 | 0.0258 | 65.9785
9 | 1.0819 | 0.02039 | 0.0356 | 53.0603
9.5 | 1.0908 | 0.02382 | 0.0393 | 45.7935
10 | 1.1173 | 0.02802 | 0.0386 | 39.8751
10.5 | 1.1227 | 0.03318 | 0.039 | 33.8366
11 | 1.1165 | 0.03947 | 0.0385 | 28.2873
11.5 | 1.1138 | 0.04576 | 0.0375 | 24.34
12 | 1.0994 | 0.05343 | 0.0351 | 20.5765
12.5 | 1.0922 | 0.06092 | 0.0326 | 17.9284
13 | 1.078 | 0.0695 | 0.0287 | 15.5108
13.5 | 1.067 | 0.07821 | 0.0246 | 13.6428
14 | 1.0548 | 0.08749 | 0.0197 | 12.0562
14.5 | 1.042 | 0.09727 | 0.0142 | 10.7124
15 | 1.0299 | 0.10739 | 0.0082 | 9.5903
15.5 | 1.0173 | 0.11794 | 0.0016 | 8.6256

## 49. Re 2M Mach 0.00 (1)
BIGFOIL.COM POLAR EXPORT
Joukowsky 18.00% thick 0.00% camber
Joukowsky 18.00% thick 0.00% camber |  |  |  | Cl Max: | 1.629 | at alpha= | 19.5 | deg
JavaFoil+Calcfoil stall+Eppler ext transition |  |  |  | L/D Max: | 127.276 | at alpha= | 7 | deg
Re: | 2000000 |  |  | Cd Min: | 0.00514 | at alpha= | 0 | deg
Mach: | 0 |  |  | Cl=0 at alpha= | 0 | deg
|  |  |  | @ Cl=0.1, Cd= | 0.0052002
|  |  |  | @ Cl=0.4, Cd= | 0.005521
|  |  |  | @ Cl=0.6, Cd= | 0.0058939
alpha (deg) | Cl | Cd | Cm | Cl/Cd
-20 | -1.629 | 0.08669 | 0 | -18.795
-19.5 | -1.629 | 0.08019 | 0 | -20.315
-19 | -1.626 | 0.07408 | 0 | -21.956
-18.5 | -1.622 | 0.06832 | 0 | -23.735
-18 | -1.614 | 0.0627 | 0 | -25.744
-17.5 | -1.603 | 0.0575 | 0 | -27.888
-17 | -1.59 | 0.05269 | 0 | -30.182
-16.5 | -1.575 | 0.04823 | 0 | -32.655
-16 | -1.557 | 0.04398 | 0 | -35.401
-15.5 | -1.537 | 0.04009 | 0 | -38.338
-15 | -1.514 | 0.03645 | 0 | -41.544
-14.5 | -1.488 | 0.03314 | 0 | -44.911
-14 | -1.46 | 0.03029 | 0 | -48.201
-13.5 | -1.43 | 0.02754 | 0 | -51.93
-13 | -1.397 | 0.02501 | 0 | -55.881
-12.5 | -1.363 | 0.02272 | 0 | -59.991
-12 | -1.326 | 0.02066 | 0 | -64.161
-11.5 | -1.287 | 0.01881 | 0 | -68.394
-11 | -1.246 | 0.01717 | 0 | -72.523
-10.5 | -1.203 | 0.01569 | 0 | -76.661
-10 | -1.158 | 0.01439 | 0 | -80.458
-9.5 | -1.112 | 0.01323 | 0 | -84.008
-9 | -1.063 | 0.0123 | 0 | -86.423
-8.5 | -1.014 | 0.01142 | 0 | -88.783
-8 | -0.962 | 0.01069 | 0 | -90.008
-7.5 | -0.91 | 0.01008 | 0 | -90.286
-7 | -0.859 | 0.00675 | 0 | -127.276
-6.5 | -0.8 | 0.00658 | 0 | -121.508
-6 | -0.74 | 0.00628 | 0 | -117.848
-5.5 | -0.679 | 0.00609 | 0 | -111.572
-5 | -0.619 | 0.00595 | 0 | -104.071
-4.5 | -0.558 | 0.00577 | 0 | -96.645
-4 | -0.496 | 0.00572 | 0 | -86.849
-3.5 | -0.435 | 0.0056 | 0 | -77.662
-3 | -0.373 | 0.00546 | 0 | -68.328
-2.5 | -0.311 | 0.00523 | 0 | -59.538
-2 | -0.249 | 0.00516 | 0 | -48.286
-1.5 | -0.187 | 0.00523 | 0 | -35.724
-1 | -0.125 | 0.00522 | 0 | -23.89
-0.5 | -0.062 | 0.00517 | 0 | -12.07
0 | 0 | 0.00514 | 0 | 0
0.5 | 0.062 | 0.00517 | 0 | 12.07
1 | 0.125 | 0.00522 | 0 | 23.89
1.5 | 0.187 | 0.00523 | 0 | 35.724
2 | 0.249 | 0.00516 | 0 | 48.286
2.5 | 0.311 | 0.00523 | 0 | 59.538
3 | 0.373 | 0.00546 | 0 | 68.328
3.5 | 0.435 | 0.0056 | 0 | 77.662
4 | 0.496 | 0.00572 | 0 | 86.849
4.5 | 0.558 | 0.00577 | 0 | 96.645
5 | 0.619 | 0.00595 | 0 | 104.071
5.5 | 0.679 | 0.00609 | 0 | 111.572
6 | 0.74 | 0.00628 | 0 | 117.848
6.5 | 0.8 | 0.00658 | 0 | 121.508
7 | 0.859 | 0.00675 | 0 | 127.276
7.5 | 0.91 | 0.01008 | 0 | 90.286
8 | 0.962 | 0.01069 | 0 | 90.008
8.5 | 1.014 | 0.01142 | 0 | 88.783
9 | 1.063 | 0.0123 | 0 | 86.423
9.5 | 1.112 | 0.01323 | 0 | 84.008
10 | 1.158 | 0.01439 | 0 | 80.458
10.5 | 1.203 | 0.01569 | 0 | 76.661
11 | 1.246 | 0.01717 | 0 | 72.523
11.5 | 1.287 | 0.01881 | 0 | 68.394
12 | 1.326 | 0.02066 | 0 | 64.161
12.5 | 1.363 | 0.02272 | 0 | 59.991
13 | 1.397 | 0.02501 | 0 | 55.881
13.5 | 1.43 | 0.02754 | 0 | 51.93
14 | 1.46 | 0.03029 | 0 | 48.201
14.5 | 1.488 | 0.03314 | 0 | 44.911
15 | 1.514 | 0.03645 | 0 | 41.544
15.5 | 1.537 | 0.04009 | 0 | 38.338
16 | 1.557 | 0.04398 | 0 | 35.401
16.5 | 1.575 | 0.04823 | 0 | 32.655
17 | 1.59 | 0.05269 | 0 | 30.182
17.5 | 1.603 | 0.0575 | 0 | 27.888
18 | 1.614 | 0.0627 | 0 | 25.744
18.5 | 1.622 | 0.06832 | 0 | 23.735
19 | 1.626 | 0.07408 | 0 | 21.956
19.5 | 1.629 | 0.08019 | 0 | 20.315
20 | 1.629 | 0.08669 | 0 | 18.795

## 50. Re 2M Mach 0.00 (2)
BIGFOIL.COM POLAR EXPORT
Joukowsky 18.00% thick 0.00% camber
Joukowsky 18.00% thick 0.00% camber |  |  |  | Cl Max: | 1.5501 | at alpha= | 17.5 | deg
XFOIL ncrit=9 |  |  |  | L/D Max: | 100.888 | at alpha= | 10 | deg
Re: | 2000000 |  |  | Cd Min: | 0.07619 | at alpha= | -20 | deg
Mach: | 0 |  |  | Cl=0 at alpha= | 0 | deg
|  |  |  | @ Cl=0.1, Cd= | 0.0066302
|  |  |  | @ Cl=0.4, Cd= | 0.0071096
|  |  |  | @ Cl=0.6, Cd= | 0.0077581
alpha (deg) | Cl | Cd | Cm | Cl/Cd
-20 | -1.4864 | 0.07619 | -0.0146 | -19.5091
-19.5 | -1.512 | 0.06621 | -0.0191 | -22.8364
-19 | -1.5298 | 0.05774 | -0.0225 | -26.4946
-18.5 | -1.5373 | 0.05091 | -0.0248 | -30.1964
-18 | -1.5407 | 0.0449 | -0.0265 | -34.314
-17.5 | -1.5482 | 0.03889 | -0.0276 | -39.8097
-17 | -1.5465 | 0.03414 | -0.0279 | -45.2988
-16.5 | -1.5374 | 0.03029 | -0.0276 | -50.756
-16 | -1.5311 | 0.0265 | -0.0268 | -57.7774
-15.5 | -1.5161 | 0.02365 | -0.0256 | -64.1057
-15 | -1.5009 | 0.02111 | -0.0237 | -71.099
-14.5 | -1.4826 | 0.01906 | -0.0213 | -77.7859
-14 | -1.4632 | 0.01741 | -0.0181 | -84.0437
-13.5 | -1.4438 | 0.01613 | -0.014 | -89.5102
-13 | -1.42 | 0.01518 | -0.0096 | -93.5441
-12.5 | -1.3805 | 0.01439 | -0.0075 | -95.9347
-12 | -1.3383 | 0.01356 | -0.0057 | -98.6947
-11.5 | -1.2922 | 0.01283 | -0.0044 | -100.7171
-11 | -1.2451 | 0.01237 | -0.003 | -100.6548
-10.5 | -1.1978 | 0.01189 | -0.0015 | -100.7401
-10 | -1.148 | 0.01138 | -0.0004 | -100.8787
-9.5 | -1.0965 | 0.01088 | 0.0003 | -100.7812
-9 | -1.0436 | 0.01041 | 0.0009 | -100.2498
-8.5 | -0.9896 | 0.00998 | 0.0013 | -99.1583
-8 | -0.9348 | 0.00957 | 0.0017 | -97.6803
-7.5 | -0.8792 | 0.0092 | 0.0019 | -95.5652
-7 | -0.823 | 0.00885 | 0.0021 | -92.9944
-6.5 | -0.7662 | 0.00853 | 0.0021 | -89.8242
-6 | -0.709 | 0.00823 | 0.0022 | -86.1482
-5.5 | -0.6513 | 0.00797 | 0.0021 | -81.7189
-5 | -0.5932 | 0.00773 | 0.0021 | -76.74
-4.5 | -0.5348 | 0.00751 | 0.002 | -71.2117
-4 | -0.4761 | 0.00732 | 0.0018 | -65.041
-3.5 | -0.4171 | 0.00716 | 0.0017 | -58.2542
-3 | -0.3579 | 0.00701 | 0.0015 | -51.0556
-2.5 | -0.2985 | 0.00688 | 0.0013 | -43.3866
-2 | -0.239 | 0.00678 | 0.001 | -35.2507
-1.5 | -0.1793 | 0.0067 | 0.0008 | -26.7612
-1 | -0.1196 | 0.00664 | 0.0005 | -18.012
-0.5 | -0.0598 | 0.00661 | 0.0003 | -9.0469
0 | 0 | 0.0066 | 0 | 0
0.5 | 0.0598 | 0.00661 | -0.0003 | 9.0469
1 | 0.1196 | 0.00664 | -0.0005 | 18.012
1.5 | 0.1793 | 0.0067 | -0.0008 | 26.7612
2 | 0.239 | 0.00678 | -0.001 | 35.2507
2.5 | 0.2985 | 0.00688 | -0.0013 | 43.3866
3 | 0.3579 | 0.00701 | -0.0015 | 51.0556
3.5 | 0.4171 | 0.00715 | -0.0017 | 58.3357
4 | 0.4761 | 0.00732 | -0.0018 | 65.041
4.5 | 0.5348 | 0.00751 | -0.002 | 71.2117
5 | 0.5932 | 0.00773 | -0.0021 | 76.74
5.5 | 0.6513 | 0.00797 | -0.0021 | 81.7189
6 | 0.709 | 0.00823 | -0.0022 | 86.1482
6.5 | 0.7663 | 0.00853 | -0.0021 | 89.8359
7 | 0.823 | 0.00885 | -0.0021 | 92.9944
7.5 | 0.8793 | 0.0092 | -0.0019 | 95.5761
8 | 0.9348 | 0.00957 | -0.0017 | 97.6803
8.5 | 0.9897 | 0.00998 | -0.0013 | 99.1683
9 | 1.0436 | 0.01041 | -0.0009 | 100.2498
9.5 | 1.0966 | 0.01088 | -0.0003 | 100.7904
10 | 1.1481 | 0.01138 | 0.0004 | 100.8875
10.5 | 1.198 | 0.01189 | 0.0014 | 100.7569
11 | 1.2453 | 0.01237 | 0.0029 | 100.671
11.5 | 1.2924 | 0.01283 | 0.0044 | 100.7327
12 | 1.3385 | 0.01356 | 0.0057 | 98.7094
12.5 | 1.3807 | 0.01438 | 0.0074 | 96.0153
13 | 1.4203 | 0.01518 | 0.0095 | 93.5639
13.5 | 1.4446 | 0.01612 | 0.0139 | 89.6154
14 | 1.4639 | 0.0174 | 0.018 | 84.1322
14.5 | 1.4836 | 0.01904 | 0.0212 | 77.9202
15 | 1.5019 | 0.02107 | 0.0236 | 71.2814
15.5 | 1.5174 | 0.02359 | 0.0255 | 64.3239
16 | 1.5326 | 0.02641 | 0.0267 | 58.031
16.5 | 1.5386 | 0.03023 | 0.0276 | 50.8965
17 | 1.5482 | 0.03404 | 0.0278 | 45.4818
17.5 | 1.5501 | 0.03877 | 0.0275 | 39.9819
18 | 1.5431 | 0.04473 | 0.0264 | 34.4981
18.5 | 1.5402 | 0.05069 | 0.0248 | 30.3847
19 | 1.5321 | 0.05756 | 0.0225 | 26.6174
19.5 | 1.515 | 0.06593 | 0.0191 | 22.9789
20 | 1.4895 | 0.07585 | 0.0146 | 19.6374

## 51. Re 2M Mach 0.10 (1)
BIGFOIL.COM POLAR EXPORT
Joukowsky 18.00% thick 0.00% camber
Joukowsky 18.00% thick 0.00% camber |  |  |  | Cl Max: | 1.608 | at alpha= | 19 | deg
JavaFoil+Calcfoil stall+Eppler ext transition |  |  |  | L/D Max: | 127.361 | at alpha= | 7 | deg
Re: | 2000000 |  |  | Cd Min: | 0.00514 | at alpha= | 0 | deg
Mach: | 0.1 |  |  | Cl=0 at alpha= | 0 | deg
|  |  |  | @ Cl=0.1, Cd= | 0.0051998
|  |  |  | @ Cl=0.4, Cd= | 0.0055264
|  |  |  | @ Cl=0.6, Cd= | 0.0059068
alpha (deg) | Cl | Cd | Cm | Cl/Cd
-20 | -1.606 | 0.09012 | 0 | -17.816
-19.5 | -1.608 | 0.08331 | 0 | -19.304
-19 | -1.608 | 0.0769 | 0 | -20.916
-18.5 | -1.606 | 0.07089 | 0 | -22.654
-18 | -1.6 | 0.06525 | 0 | -24.526
-17.5 | -1.592 | 0.05975 | 0 | -26.645
-17 | -1.581 | 0.05468 | 0 | -28.91
-16.5 | -1.567 | 0.04988 | 0 | -31.424
-16 | -1.551 | 0.04557 | 0 | -34.031
-15.5 | -1.532 | 0.04139 | 0 | -37.029
-15 | -1.511 | 0.03759 | 0 | -40.207
-14.5 | -1.486 | 0.03414 | 0 | -43.53
-14 | -1.459 | 0.03117 | 0 | -46.808
-13.5 | -1.43 | 0.0283 | 0 | -50.52
-13 | -1.398 | 0.02573 | 0 | -54.329
-12.5 | -1.364 | 0.02334 | 0 | -58.447
-12 | -1.327 | 0.0212 | 0 | -62.612
-11.5 | -1.289 | 0.01927 | 0 | -66.882
-11 | -1.248 | 0.01756 | 0 | -71.063
-10.5 | -1.205 | 0.01604 | 0 | -75.172
-10 | -1.161 | 0.01467 | 0 | -79.148
-9.5 | -1.115 | 0.01349 | 0 | -82.636
-9 | -1.066 | 0.01249 | 0 | -85.384
-8.5 | -1.017 | 0.01157 | 0 | -87.873
-8 | -0.966 | 0.01082 | 0 | -89.278
-7.5 | -0.913 | 0.01018 | 0 | -89.708
-7 | -0.863 | 0.00678 | 0 | -127.361
-6.5 | -0.803 | 0.0066 | 0 | -121.665
-6 | -0.743 | 0.0063 | 0 | -118.049
-5.5 | -0.683 | 0.00611 | 0 | -111.745
-5 | -0.622 | 0.00596 | 0 | -104.327
-4.5 | -0.56 | 0.00581 | 0 | -96.46
-4 | -0.499 | 0.00573 | 0 | -87.121
-3.5 | -0.437 | 0.00561 | 0 | -77.892
-3 | -0.375 | 0.00547 | 0 | -68.548
-2.5 | -0.313 | 0.00533 | 0 | -58.662
-2 | -0.25 | 0.00516 | 0 | -48.468
-1.5 | -0.188 | 0.00524 | 0 | -35.88
-1 | -0.125 | 0.00522 | 0 | -23.982
-0.5 | -0.063 | 0.00517 | 0 | -12.121
0 | 0 | 0.00514 | 0 | 0
0.5 | 0.063 | 0.00517 | 0 | 12.121
1 | 0.125 | 0.00522 | 0 | 23.982
1.5 | 0.188 | 0.00524 | 0 | 35.88
2 | 0.25 | 0.00516 | 0 | 48.468
2.5 | 0.313 | 0.00533 | 0 | 58.662
3 | 0.375 | 0.00547 | 0 | 68.548
3.5 | 0.437 | 0.00561 | 0 | 77.892
4 | 0.499 | 0.00573 | 0 | 87.121
4.5 | 0.56 | 0.00581 | 0 | 96.46
5 | 0.622 | 0.00596 | 0 | 104.327
5.5 | 0.683 | 0.00611 | 0 | 111.745
6 | 0.743 | 0.0063 | 0 | 118.049
6.5 | 0.803 | 0.0066 | 0 | 121.665
7 | 0.863 | 0.00678 | 0 | 127.361
7.5 | 0.913 | 0.01018 | 0 | 89.708
8 | 0.966 | 0.01082 | 0 | 89.278
8.5 | 1.017 | 0.01157 | 0 | 87.873
9 | 1.066 | 0.01249 | 0 | 85.384
9.5 | 1.115 | 0.01349 | 0 | 82.636
10 | 1.161 | 0.01467 | 0 | 79.148
10.5 | 1.205 | 0.01604 | 0 | 75.172
11 | 1.248 | 0.01756 | 0 | 71.063
11.5 | 1.289 | 0.01927 | 0 | 66.882
12 | 1.327 | 0.0212 | 0 | 62.612
12.5 | 1.364 | 0.02334 | 0 | 58.447
13 | 1.398 | 0.02573 | 0 | 54.329
13.5 | 1.43 | 0.0283 | 0 | 50.52
14 | 1.459 | 0.03117 | 0 | 46.808
14.5 | 1.486 | 0.03414 | 0 | 43.53
15 | 1.511 | 0.03759 | 0 | 40.207
15.5 | 1.532 | 0.04139 | 0 | 37.029
16 | 1.551 | 0.04556 | 0 | 34.042
16.5 | 1.567 | 0.04988 | 0 | 31.424
17 | 1.581 | 0.05471 | 0 | 28.895
17.5 | 1.592 | 0.05975 | 0 | 26.645
18 | 1.6 | 0.06521 | 0 | 24.544
18.5 | 1.606 | 0.07089 | 0 | 22.654
19 | 1.608 | 0.07691 | 0 | 20.911
19.5 | 1.608 | 0.08331 | 0 | 19.304
20 | 1.606 | 0.09012 | 0 | 17.818

## 52. Re 2M Mach 0.10 (2)
BIGFOIL.COM POLAR EXPORT
Joukowsky 18.00% thick 0.00% camber
Joukowsky 18.00% thick 0.00% camber |  |  |  | Cl Max: | 1.5367 | at alpha= | 17 | deg
XFOIL ncrit=9 |  |  |  | L/D Max: | 100.53 | at alpha= | 10 | deg
Re: | 2000000 |  |  | Cd Min: | 0.08209 | at alpha= | -20 | deg
Mach: | 0.1 |  |  | Cl=0 at alpha= | 0 | deg
|  |  |  | @ Cl=0.1, Cd= | 0.0066498
|  |  |  | @ Cl=0.4, Cd= | 0.0071365
|  |  |  | @ Cl=0.6, Cd= | 0.0077711
alpha (deg) | Cl | Cd | Cm | Cl/Cd
-20 | -1.4608 | 0.08209 | -0.0127 | -17.7951
-19.5 | -1.4829 | 0.07226 | -0.0175 | -20.5217
-19 | -1.5044 | 0.06301 | -0.0215 | -23.8756
-18.5 | -1.5172 | 0.05528 | -0.0244 | -27.4457
-18 | -1.5231 | 0.0487 | -0.0265 | -31.2752
-17.5 | -1.5318 | 0.04222 | -0.0281 | -36.2814
-17 | -1.535 | 0.03676 | -0.0288 | -41.7573
-16.5 | -1.529 | 0.03245 | -0.0288 | -47.1186
-16 | -1.5231 | 0.0284 | -0.0283 | -53.6303
-15.5 | -1.512 | 0.02506 | -0.0273 | -60.3352
-15 | -1.4955 | 0.02239 | -0.0257 | -66.7932
-14.5 | -1.4801 | 0.01996 | -0.0235 | -74.1533
-14 | -1.4592 | 0.01817 | -0.0208 | -80.3082
-13.5 | -1.4412 | 0.0166 | -0.017 | -86.8193
-13 | -1.4203 | 0.01554 | -0.0123 | -91.3964
-12.5 | -1.387 | 0.01464 | -0.0091 | -94.7404
-12 | -1.3454 | 0.0138 | -0.0071 | -97.4928
-11.5 | -1.2995 | 0.01307 | -0.0057 | -99.4262
-11 | -1.2523 | 0.01259 | -0.0041 | -99.4678
-10.5 | -1.2058 | 0.01204 | -0.0023 | -100.1495
-10 | -1.156 | 0.0115 | -0.0012 | -100.5217
-9.5 | -1.1042 | 0.01099 | -0.0003 | -100.4732
-9 | -1.0509 | 0.01052 | 0.0003 | -99.8954
-8.5 | -0.9966 | 0.01007 | 0.0009 | -98.9672
-8 | -0.9414 | 0.00965 | 0.0013 | -97.5544
-7.5 | -0.8855 | 0.00927 | 0.0015 | -95.5232
-7 | -0.8289 | 0.00891 | 0.0018 | -93.0303
-6.5 | -0.7717 | 0.00858 | 0.0019 | -89.9417
-6 | -0.714 | 0.00828 | 0.002 | -86.2319
-5.5 | -0.6559 | 0.008 | 0.002 | -81.9875
-5 | -0.5974 | 0.00776 | 0.0019 | -76.9845
-4.5 | -0.5385 | 0.00754 | 0.0018 | -71.4191
-4 | -0.4794 | 0.00735 | 0.0017 | -65.2245
-3 | -0.3604 | 0.00703 | 0.0014 | -51.266
-2.5 | -0.3006 | 0.0069 | 0.0012 | -43.5652
-2 | -0.2406 | 0.0068 | 0.001 | -35.3824
-1.5 | -0.1806 | 0.00672 | 0.0007 | -26.875
-1 | -0.1204 | 0.00666 | 0.0005 | -18.0781
-0.5 | -0.0602 | 0.00663 | 0.0003 | -9.0799
0 | 0 | 0.00661 | 0 | 0
0.5 | 0.0602 | 0.00663 | -0.0003 | 9.0799
1 | 0.1204 | 0.00666 | -0.0005 | 18.0781
1.5 | 0.1806 | 0.00672 | -0.0008 | 26.875
2 | 0.2407 | 0.0068 | -0.001 | 35.3971
2.5 | 0.3006 | 0.0069 | -0.0012 | 43.5652
3 | 0.3604 | 0.00703 | -0.0014 | 51.266
4 | 0.4794 | 0.00735 | -0.0017 | 65.2245
4.5 | 0.5385 | 0.00754 | -0.0019 | 71.4191
5 | 0.5974 | 0.00776 | -0.0019 | 76.9845
5.5 | 0.6559 | 0.00801 | -0.002 | 81.8851
6 | 0.714 | 0.00828 | -0.002 | 86.2319
6.5 | 0.7717 | 0.00858 | -0.0019 | 89.9417
7 | 0.8289 | 0.00891 | -0.0018 | 93.0303
7.5 | 0.8855 | 0.00927 | -0.0016 | 95.5232
8 | 0.9415 | 0.00965 | -0.0013 | 97.5648
8.5 | 0.9967 | 0.01007 | -0.0009 | 98.9772
9 | 1.051 | 0.01052 | -0.0004 | 99.9049
9.5 | 1.1042 | 0.01099 | 0.0003 | 100.4732
10 | 1.1561 | 0.0115 | 0.0012 | 100.5304
10.5 | 1.2059 | 0.01204 | 0.0023 | 100.1578
11 | 1.2525 | 0.01259 | 0.004 | 99.4837
11.5 | 1.2997 | 0.01306 | 0.0056 | 99.5176
12 | 1.3456 | 0.0138 | 0.0071 | 97.5072
12.5 | 1.3872 | 0.01464 | 0.0091 | 94.7541
13 | 1.4208 | 0.01555 | 0.0122 | 91.3698
13.5 | 1.442 | 0.01659 | 0.0168 | 86.9198
14 | 1.4599 | 0.01816 | 0.0207 | 80.391
14.5 | 1.481 | 0.01993 | 0.0234 | 74.3101
15 | 1.4966 | 0.02235 | 0.0256 | 66.962
15.5 | 1.5133 | 0.025 | 0.0272 | 60.532
16 | 1.5249 | 0.0283 | 0.0283 | 53.8834
16.5 | 1.5301 | 0.0324 | 0.0288 | 47.2253
17 | 1.5367 | 0.03667 | 0.0287 | 41.9062
17.5 | 1.5338 | 0.0421 | 0.028 | 36.4323
18 | 1.5257 | 0.04851 | 0.0264 | 31.4512
18.5 | 1.5197 | 0.05509 | 0.0244 | 27.5858
19 | 1.5071 | 0.06278 | 0.0215 | 24.0061
19.5 | 1.4866 | 0.07188 | 0.0175 | 20.6817
20 | 1.4638 | 0.08177 | 0.0128 | 17.9014

## 53. Re 2M Mach 0.25 (1)
BIGFOIL.COM POLAR EXPORT
Joukowsky 18.00% thick 0.00% camber
Joukowsky 18.00% thick 0.00% camber |  |  |  | Cl Max: | 1.503 | at alpha= | 16.5 | deg
JavaFoil+Calcfoil stall+Eppler ext transition |  |  |  | L/D Max: | 119.341 | at alpha= | 6 | deg
Re: | 2000000 |  |  | Cd Min: | 0.00514 | at alpha= | -1.5 | deg
Mach: | 0.25 |  |  | Cl=0 at alpha= | 0 | deg
|  |  |  | @ Cl=0.1, Cd= | 0.0051922
|  |  |  | @ Cl=0.4, Cd= | 0.0054998
|  |  |  | @ Cl=0.6, Cd= | 0.0059837
alpha (deg) | Cl | Cd | Cm | Cl/Cd
-20 | -1.411 | 0.11561 | 0 | -12.209
-19.5 | -1.437 | 0.10675 | 0 | -13.459
-19 | -1.459 | 0.09762 | 0 | -14.945
-18.5 | -1.477 | 0.08905 | 0 | -16.591
-18 | -1.49 | 0.08152 | 0 | -18.277
-17.5 | -1.498 | 0.07426 | 0 | -20.175
-17 | -1.503 | 0.06755 | 0 | -22.245
-16.5 | -1.503 | 0.06134 | 0 | -24.503
-16 | -1.499 | 0.05557 | 0 | -26.979
-15.5 | -1.492 | 0.05024 | 0 | -29.694
-15 | -1.481 | 0.04531 | 0 | -32.676
-14.5 | -1.464 | 0.04088 | 0 | -35.82
-14 | -1.445 | 0.03702 | 0 | -39.026
-13.5 | -1.422 | 0.03335 | 0 | -42.637
-13 | -1.396 | 0.0301 | 0 | -46.378
-12.5 | -1.366 | 0.02716 | 0 | -50.308
-12 | -1.333 | 0.02447 | 0 | -54.498
-11.5 | -1.298 | 0.02207 | 0 | -58.809
-11 | -1.26 | 0.01994 | 0 | -63.185
-10.5 | -1.219 | 0.01807 | 0 | -67.444
-10 | -1.176 | 0.0164 | 0 | -71.722
-9.5 | -1.131 | 0.01491 | 0 | -75.855
-9 | -1.083 | 0.01367 | 0 | -79.244
-8.5 | -1.034 | 0.01258 | 0 | -82.18
-8 | -0.983 | 0.01164 | 0 | -84.421
-7.5 | -0.93 | 0.01081 | 0 | -85.996
-7 | -0.876 | 0.01014 | 0 | -86.369
-6.5 | -0.821 | 0.00957 | 0 | -85.82
-6 | -0.763 | 0.00652 | 0 | -116.944
-5.5 | -0.701 | 0.00621 | 0 | -112.82
-5 | -0.638 | 0.00602 | 0 | -105.96
-4.5 | -0.575 | 0.00586 | 0 | -98.224
-4 | -0.512 | 0.00573 | 0 | -89.326
-3.5 | -0.449 | 0.00566 | 0 | -79.278
-3 | -0.385 | 0.00551 | 0 | -69.853
-2.5 | -0.321 | 0.00541 | 0 | -59.319
-2 | -0.257 | 0.00529 | 0 | -48.636
-1.5 | -0.193 | 0.00514 | 0 | -37.58
-1 | -0.129 | 0.00522 | 0 | -24.643
-0.5 | -0.064 | 0.00523 | 0 | -12.325
0 | 0 | 0.00519 | 0 | 0
0.5 | 0.064 | 0.00517 | 0 | 12.452
1 | 0.129 | 0.00521 | 0 | 24.716
1.5 | 0.193 | 0.00529 | 0 | 36.494
2 | 0.257 | 0.00541 | 0 | 47.548
2.5 | 0.321 | 0.00537 | 0 | 59.86
3 | 0.385 | 0.00546 | 0 | 70.515
3.5 | 0.449 | 0.00563 | 0 | 79.726
4 | 0.512 | 0.00579 | 0 | 88.492
4.5 | 0.575 | 0.00594 | 0 | 96.943
5 | 0.638 | 0.00605 | 0 | 105.559
5.5 | 0.701 | 0.00623 | 0 | 112.412
6 | 0.763 | 0.00639 | 0 | 119.341
6.5 | 0.821 | 0.00953 | 0 | 86.163
7 | 0.876 | 0.01016 | 0 | 86.221
7.5 | 0.93 | 0.01083 | 0 | 85.865
8 | 0.983 | 0.01161 | 0 | 84.628
8.5 | 1.034 | 0.01255 | 0 | 82.384
9 | 1.083 | 0.01367 | 0 | 79.237
9.5 | 1.131 | 0.01488 | 0 | 75.992
10 | 1.176 | 0.01637 | 0 | 71.838
10.5 | 1.219 | 0.01804 | 0 | 67.565
11 | 1.26 | 0.01993 | 0 | 63.201
11.5 | 1.298 | 0.02207 | 0 | 58.816
12 | 1.333 | 0.02448 | 0 | 54.473
12.5 | 1.366 | 0.02715 | 0 | 50.313
13 | 1.396 | 0.03009 | 0 | 46.383
13.5 | 1.422 | 0.03335 | 0 | 42.641
14 | 1.445 | 0.03704 | 0 | 39.012
14.5 | 1.464 | 0.0409 | 0 | 35.809
15 | 1.481 | 0.0453 | 0 | 32.683
15.5 | 1.492 | 0.05023 | 0 | 29.7
16 | 1.499 | 0.05552 | 0 | 27.007
16.5 | 1.503 | 0.06133 | 0 | 24.504
17 | 1.503 | 0.06749 | 0 | 22.262
17.5 | 1.498 | 0.07424 | 0 | 20.181
18 | 1.49 | 0.08154 | 0 | 18.274
18.5 | 1.477 | 0.08905 | 0 | 16.591
19 | 1.459 | 0.09752 | 0 | 14.962
19.5 | 1.437 | 0.10629 | 0 | 13.52
20 | 1.411 | 0.1156 | 0 | 12.209

## 54. Re 2M Mach 0.25 (2)
BIGFOIL.COM POLAR EXPORT
Joukowsky 18.00% thick 0.00% camber
Joukowsky 18.00% thick 0.00% camber |  |  |  | Cl Max: | 1.4645 | at alpha= | 15 | deg
XFOIL ncrit=9 |  |  |  | L/D Max: | 97.5134 | at alpha= | 9 | deg
Re: | 2000000 |  |  | Cd Min: | 0.11645 | at alpha= | -20 | deg
Mach: | 0.25 |  |  | Cl=0 at alpha= | 0 | deg
|  |  |  | @ Cl=0.1, Cd= | 0.0068
|  |  |  | @ Cl=0.4, Cd= | 0.0072575
|  |  |  | @ Cl=0.6, Cd= | 0.0079379
alpha (deg) | Cl | Cd | Cm | Cl/Cd
-20 | -1.3103 | 0.11645 | 0.0022 | -11.252
-19.5 | -1.3302 | 0.10556 | -0.0042 | -12.6014
-19 | -1.3523 | 0.09472 | -0.0103 | -14.2768
-18.5 | -1.3842 | 0.08298 | -0.0167 | -16.6811
-18 | -1.4081 | 0.07283 | -0.0217 | -19.3341
-17.5 | -1.4238 | 0.06415 | -0.0255 | -22.1949
-17 | -1.4396 | 0.05586 | -0.0288 | -25.7716
-16.5 | -1.4552 | 0.04806 | -0.0313 | -30.2788
-16 | -1.4619 | 0.04167 | -0.0328 | -35.0828
-15.5 | -1.4628 | 0.03619 | -0.0333 | -40.42
-15 | -1.4628 | 0.03112 | -0.0333 | -47.0051
-14.5 | -1.4524 | 0.02721 | -0.0326 | -53.3774
-14 | -1.4421 | 0.0236 | -0.0311 | -61.1059
-13.5 | -1.4236 | 0.0209 | -0.0291 | -68.1148
-13 | -1.4066 | 0.01849 | -0.0263 | -76.0736
-12.5 | -1.3837 | 0.0168 | -0.0228 | -82.3631
-12 | -1.366 | 0.01538 | -0.0176 | -88.8166
-11.5 | -1.3339 | 0.0144 | -0.0134 | -92.6319
-11 | -1.2896 | 0.01372 | -0.0108 | -93.9942
-10.5 | -1.2456 | 0.01304 | -0.0079 | -95.5215
-10 | -1.1966 | 0.01237 | -0.0059 | -96.734
-9.5 | -1.1444 | 0.01175 | -0.0044 | -97.3957
-9 | -1.0901 | 0.01118 | -0.0031 | -97.5045
-8.5 | -1.0344 | 0.01066 | -0.0021 | -97.0356
-8 | -0.9774 | 0.01018 | -0.0013 | -96.0118
-7.5 | -0.9195 | 0.00973 | -0.0006 | -94.5015
-7 | -0.8607 | 0.00932 | -0.0001 | -92.3498
-6.5 | -0.8013 | 0.00895 | 0.0004 | -89.5307
-6 | -0.7413 | 0.00861 | 0.0007 | -86.0976
-5 | -0.62 | 0.00802 | 0.001 | -77.3067
-4.5 | -0.5589 | 0.00777 | 0.0011 | -71.9305
-4 | -0.4975 | 0.00754 | 0.0011 | -65.9814
-3.5 | -0.4358 | 0.00735 | 0.0011 | -59.2925
-3 | -0.3739 | 0.00719 | 0.001 | -52.0028
-2.5 | -0.3119 | 0.00705 | 0.0009 | -44.2411
-2 | -0.2497 | 0.00695 | 0.0008 | -35.9281
-1.5 | -0.1874 | 0.00687 | 0.0006 | -27.278
-0.5 | -0.0625 | 0.00677 | 0.0002 | -9.2319
0 | 0 | 0.00676 | 0 | 0
0.5 | 0.0625 | 0.00677 | -0.0002 | 9.2319
1.5 | 0.1874 | 0.00687 | -0.0006 | 27.278
2 | 0.2497 | 0.00695 | -0.0008 | 35.9281
2.5 | 0.3119 | 0.00705 | -0.0009 | 44.2411
3 | 0.3739 | 0.00719 | -0.001 | 52.0028
3.5 | 0.4358 | 0.00735 | -0.0011 | 59.2925
4 | 0.4975 | 0.00754 | -0.0011 | 65.9814
4.5 | 0.5589 | 0.00777 | -0.0011 | 71.9305
5 | 0.6201 | 0.00802 | -0.001 | 77.3192
5.5 | 0.6808 | 0.0083 | -0.0009 | 82.0241
6 | 0.7413 | 0.00861 | -0.0007 | 86.0976
6.5 | 0.8013 | 0.00895 | -0.0004 | 89.5307
7 | 0.8608 | 0.00932 | 0.0001 | 92.3605
7.5 | 0.9195 | 0.00973 | 0.0006 | 94.5015
8 | 0.9775 | 0.01018 | 0.0012 | 96.0216
8.5 | 1.0345 | 0.01066 | 0.0021 | 97.045
9 | 1.0902 | 0.01118 | 0.0031 | 97.5134
9.5 | 1.1445 | 0.01175 | 0.0043 | 97.4043
10 | 1.1967 | 0.01237 | 0.0059 | 96.7421
10.5 | 1.2457 | 0.01303 | 0.0079 | 95.6025
11 | 1.2898 | 0.01372 | 0.0108 | 94.0087
11.5 | 1.3343 | 0.01439 | 0.0134 | 92.7241
12 | 1.3665 | 0.01537 | 0.0175 | 88.907
13 | 1.4071 | 0.01849 | 0.0262 | 76.1006
13.5 | 1.4247 | 0.02087 | 0.029 | 68.2655
14 | 1.4429 | 0.02358 | 0.0311 | 61.1917
14.5 | 1.4536 | 0.02716 | 0.0325 | 53.5199
15 | 1.4645 | 0.03103 | 0.0332 | 47.1963
15.5 | 1.4635 | 0.03618 | 0.0333 | 40.4505
16 | 1.4637 | 0.04156 | 0.0327 | 35.219
16.5 | 1.4571 | 0.04795 | 0.0312 | 30.3879
17 | 1.4412 | 0.05579 | 0.0287 | 25.8326
17.5 | 1.427 | 0.06387 | 0.0255 | 22.3423
18 | 1.4108 | 0.0726 | 0.0217 | 19.4325
18.5 | 1.3864 | 0.0828 | 0.0167 | 16.744
19 | 1.3538 | 0.09462 | 0.0103 | 14.3078
19.5 | 1.3333 | 0.10523 | 0.0043 | 12.6703
20 | 1.3124 | 0.11626 | -0.0022 | 11.2885

## 55. Re 2M Mach 0.50 (1)
BIGFOIL.COM POLAR EXPORT
Joukowsky 18.00% thick 0.00% camber
Joukowsky 18.00% thick 0.00% camber |  |  |  | Cl Max: | 1.193 | at alpha= | 10.5 | deg
JavaFoil+Calcfoil stall+Eppler ext transition |  |  |  | L/D Max: | 94.891 | at alpha= | 4 | deg
Re: | 2000000 |  |  | Cd Min: | 0.00527 | at alpha= | -1 | deg
Mach: | 0.5 |  |  | Cl=0 at alpha= | 0 | deg
|  |  |  | @ Cl=0.1, Cd= | 0.00533
|  |  |  | @ Cl=0.4, Cd= | 0.0057267
|  |  |  | @ Cl=0.6, Cd= | 0.007315
alpha (deg) | Cl | Cd | Cm | Cl/Cd
-15.5 | -0.889 | 0.14171 | 0 | -6.27
-15 | -0.859 | 0.13656 | 0 | -6.29
-14.5 | -0.83 | 0.12739 | 0 | -6.512
-14 | -0.801 | 0.1238 | 0 | -6.467
-13.5 | -0.772 | 0.11985 | 0 | -6.439
-13 | -0.742 | 0.11251 | 0 | -6.599
-12.5 | -0.716 | 0.09984 | 0 | -7.168
-12 | -1.005 | 0.06695 | 0 | -15.007
-11.5 | -1.142 | 0.05084 | 0 | -22.46
-11 | -1.184 | 0.04163 | 0 | -28.448
-10.5 | -1.193 | 0.03498 | 0 | -34.095
-10 | -1.181 | 0.02988 | 0 | -39.537
-9.5 | -1.158 | 0.02578 | 0 | -44.94
-9 | -1.126 | 0.02245 | 0 | -50.157
-8.5 | -1.087 | 0.01966 | 0 | -55.268
-8 | -1.042 | 0.01732 | 0 | -60.151
-7.5 | -0.993 | 0.01537 | 0 | -64.566
-7 | -0.94 | 0.01384 | 0 | -67.9
-6.5 | -0.883 | 0.01249 | 0 | -70.748
-6 | -0.825 | 0.01138 | 0 | -72.496
-5.5 | -0.764 | 0.01048 | 0 | -72.87
-5 | -0.701 | 0.00974 | 0 | -71.995
-4.5 | -0.637 | 0.00885 | 0 | -71.964
-4 | -0.571 | 0.00602 | 0 | -94.845
-3.5 | -0.5 | 0.00583 | 0 | -85.746
-3 | -0.43 | 0.00571 | 0 | -75.281
-2.5 | -0.358 | 0.00564 | 0 | -63.587
-2 | -0.287 | 0.00548 | 0 | -52.359
-1.5 | -0.216 | 0.00539 | 0 | -39.95
-1 | -0.144 | 0.00527 | 0 | -27.258
-0.5 | -0.072 | 0.00532 | 0 | -13.525
0 | 0 | 0.00537 | 0 | 0
0.5 | 0.072 | 0.00533 | 0 | 13.496
1 | 0.144 | 0.00533 | 0 | 26.953
1.5 | 0.216 | 0.00545 | 0 | 39.535
2 | 0.287 | 0.00555 | 0 | 51.682
2.5 | 0.358 | 0.00561 | 0 | 63.881
3 | 0.43 | 0.00581 | 0 | 73.932
3.5 | 0.5 | 0.00583 | 0 | 85.769
4 | 0.571 | 0.00601 | 0 | 94.891
4.5 | 0.637 | 0.00898 | 0 | 70.944
5 | 0.701 | 0.00977 | 0 | 71.768
5.5 | 0.764 | 0.01051 | 0 | 72.666
6 | 0.825 | 0.01136 | 0 | 72.646
6.5 | 0.884 | 0.01246 | 0 | 70.896
7 | 0.94 | 0.01378 | 0 | 68.179
7.5 | 0.992 | 0.01538 | 0 | 64.531
8 | 1.042 | 0.01728 | 0 | 60.313
8.5 | 1.087 | 0.01961 | 0 | 55.414
9 | 1.126 | 0.02239 | 0 | 50.293
9.5 | 1.158 | 0.02575 | 0 | 44.981
10 | 1.181 | 0.02988 | 0 | 39.534
10.5 | 1.193 | 0.03494 | 0 | 34.135
11 | 1.184 | 0.0416 | 0 | 28.47
11.5 | 1.142 | 0.0508 | 0 | 22.475
12 | 1.005 | 0.06687 | 0 | 15.026
12.5 | 0.714 | 0.09928 | 0 | 7.196
13 | 0.742 | 0.11249 | 0 | 6.6
13.5 | 0.772 | 0.11837 | 0 | 6.519
14 | 0.801 | 0.12379 | 0 | 6.468
14.5 | 0.83 | 0.13022 | 0 | 6.37
15 | 0.859 | 0.13656 | 0 | 6.289
15.5 | 0.889 | 0.14012 | 0 | 6.342

## 56. Re 2M Mach 0.50 (2)
BIGFOIL.COM POLAR EXPORT
Joukowsky 18.00% thick 0.00% camber
Joukowsky 18.00% thick 0.00% camber |  |  |  | Cl Max: | 1.2518 | at alpha= | 11.5 | deg
XFOIL ncrit=9 |  |  |  | L/D Max: | 87.2266 | at alpha= | 7 | deg
Re: | 2000000 |  |  | Cd Min: | 0.12878 | at alpha= | -16.5 | deg
Mach: | 0.5 |  |  | Cl=0 at alpha= | 0 | deg
|  |  |  | @ Cl=0.1, Cd= | 0.0072987
|  |  |  | @ Cl=0.4, Cd= | 0.0078053
|  |  |  | @ Cl=0.6, Cd= | 0.0085629
alpha (deg) | Cl | Cd | Cm | Cl/Cd
-16.5 | -1.0746 | 0.12878 | 0.003 | -8.3445
-16 | -1.0859 | 0.11809 | -0.004 | -9.1955
-15.5 | -1.096 | 0.1079 | -0.0104 | -10.1576
-15 | -1.1187 | 0.09664 | -0.0175 | -11.576
-14.5 | -1.1375 | 0.08635 | -0.0236 | -13.1731
-14 | -1.1578 | 0.07639 | -0.029 | -15.1564
-13.5 | -1.1844 | 0.06637 | -0.0342 | -17.8454
-13 | -1.2056 | 0.05739 | -0.0381 | -21.0071
-12.5 | -1.2263 | 0.04898 | -0.0411 | -25.0367
-12 | -1.2436 | 0.04138 | -0.043 | -30.0532
-11.5 | -1.2501 | 0.03496 | -0.0435 | -35.758
-10.5 | -1.2359 | 0.02441 | -0.0434 | -50.6309
-10 | -1.225 | 0.02077 | -0.04 | -58.9793
-9.5 | -1.207 | 0.01778 | -0.0361 | -67.8853
-9 | -1.1846 | 0.01558 | -0.0309 | -76.0334
-8 | -1.1157 | 0.01312 | -0.0187 | -85.0381
-7.5 | -1.059 | 0.01221 | -0.015 | -86.7322
-7 | -0.9969 | 0.01143 | -0.012 | -87.2178
-6.5 | -0.9315 | 0.01074 | -0.0095 | -86.7318
-5.5 | -0.7941 | 0.00963 | -0.0058 | -82.4611
-5 | -0.7234 | 0.00919 | -0.0045 | -78.716
-4.5 | -0.6521 | 0.00881 | -0.0034 | -74.0182
-4 | -0.5803 | 0.00847 | -0.0026 | -68.5124
-3.5 | -0.5083 | 0.00816 | -0.0019 | -62.2917
-3 | -0.4361 | 0.00791 | -0.0013 | -55.1327
-2.5 | -0.3636 | 0.0077 | -0.0009 | -47.2208
-2 | -0.291 | 0.00754 | -0.0006 | -38.5942
-1.5 | -0.2183 | 0.00742 | -0.0004 | -29.4205
-1 | -0.1455 | 0.00733 | -0.0002 | -19.8499
-0.5 | -0.0728 | 0.00728 | -0.0001 | -10
0 | 0 | 0.00726 | 0 | 0
0.5 | 0.0728 | 0.00728 | 0.0001 | 10
1 | 0.1456 | 0.00733 | 0.0002 | 19.8636
1.5 | 0.2183 | 0.00742 | 0.0004 | 29.4205
2 | 0.291 | 0.00754 | 0.0006 | 38.5942
2.5 | 0.3637 | 0.0077 | 0.0009 | 47.2338
3 | 0.4361 | 0.00791 | 0.0013 | 55.1327
3.5 | 0.5084 | 0.00816 | 0.0019 | 62.3039
4 | 0.5804 | 0.00847 | 0.0026 | 68.5242
4.5 | 0.6521 | 0.00881 | 0.0034 | 74.0182
5 | 0.7235 | 0.00919 | 0.0045 | 78.7269
5.5 | 0.7941 | 0.00963 | 0.0058 | 82.4611
6.5 | 0.9315 | 0.01075 | 0.0095 | 86.6512
7 | 0.997 | 0.01143 | 0.0119 | 87.2266
7.5 | 1.0589 | 0.01222 | 0.015 | 86.653
9 | 1.1851 | 0.01558 | 0.0309 | 76.0655
9.5 | 1.2075 | 0.01777 | 0.036 | 67.9516
10 | 1.2256 | 0.02075 | 0.04 | 59.0651
10.5 | 1.2365 | 0.02439 | 0.0434 | 50.697
11.5 | 1.2518 | 0.0349 | 0.0434 | 35.8682
12 | 1.2452 | 0.04133 | 0.0429 | 30.1282
12.5 | 1.2274 | 0.04897 | 0.041 | 25.0643
13 | 1.2071 | 0.05737 | 0.038 | 21.0406
13.5 | 1.1861 | 0.06631 | 0.0342 | 17.8872
14 | 1.1591 | 0.07637 | 0.0289 | 15.1774
14.5 | 1.1391 | 0.08629 | 0.0235 | 13.2008
15 | 1.1202 | 0.09658 | 0.0175 | 11.5987
15.5 | 1.0979 | 0.10776 | 0.0104 | 10.1884
16 | 1.087 | 0.11806 | 0.004 | 9.2072
16.5 | 1.0755 | 0.12877 | -0.003 | 8.3521

## 57. Re 3M Mach 0.00 (1)
BIGFOIL.COM POLAR EXPORT
Joukowsky 18.00% thick 0.00% camber
Joukowsky 18.00% thick 0.00% camber |  |  |  | Cl Max: | 1.639 | at alpha= | 19.5 | deg
JavaFoil+Calcfoil stall+Eppler ext transition |  |  |  | L/D Max: | 139.068 | at alpha= | 7.5 | deg
Re: | 3000000 |  |  | Cd Min: | 0.00496 | at alpha= | 0 | deg
Mach: | 0 |  |  | Cl=0 at alpha= | 0 | deg
|  |  |  | @ Cl=0.1, Cd= | 0.0050102
|  |  |  | @ Cl=0.4, Cd= | 0.0053166
|  |  |  | @ Cl=0.6, Cd= | 0.0056702
alpha (deg) | Cl | Cd | Cm | Cl/Cd
-20 | -1.639 | 0.0795 | 0 | -20.62
-19.5 | -1.639 | 0.07339 | 0 | -22.333
-19 | -1.636 | 0.0679 | 0 | -24.097
-18.5 | -1.632 | 0.06228 | 0 | -26.2
-18 | -1.624 | 0.05722 | 0 | -28.381
-17.5 | -1.613 | 0.05236 | 0 | -30.807
-17 | -1.6 | 0.0479 | 0 | -33.407
-16.5 | -1.584 | 0.04375 | 0 | -36.218
-16 | -1.567 | 0.03982 | 0 | -39.343
-15.5 | -1.546 | 0.03622 | 0 | -42.687
-15 | -1.523 | 0.03307 | 0 | -46.07
-14.5 | -1.497 | 0.03009 | 0 | -49.762
-14 | -1.469 | 0.0274 | 0 | -53.602
-13.5 | -1.438 | 0.02494 | 0 | -57.669
-13 | -1.405 | 0.02267 | 0 | -61.984
-12.5 | -1.37 | 0.02062 | 0 | -66.447
-12 | -1.333 | 0.01878 | 0 | -70.945
-11.5 | -1.293 | 0.01718 | 0 | -75.245
-11 | -1.252 | 0.01571 | 0 | -79.655
-10.5 | -1.208 | 0.01443 | 0 | -83.737
-10 | -1.163 | 0.01331 | 0 | -87.393
-9.5 | -1.116 | 0.0123 | 0 | -90.775
-9 | -1.068 | 0.01147 | 0 | -93.124
-8.5 | -1.018 | 0.01071 | 0 | -95.017
-8 | -0.966 | 0.01008 | 0 | -95.828
-7.5 | -0.918 | 0.0066 | 0 | -139.068
-7 | -0.859 | 0.00652 | 0 | -131.719
-6.5 | -0.8 | 0.00632 | 0 | -126.529
-6 | -0.74 | 0.00603 | 0 | -122.677
-5.5 | -0.679 | 0.00586 | 0 | -116.015
-5 | -0.619 | 0.00572 | 0 | -108.112
-4.5 | -0.558 | 0.00556 | 0 | -100.367
-4 | -0.496 | 0.0055 | 0 | -90.185
-3.5 | -0.435 | 0.00539 | 0 | -80.596
-3 | -0.373 | 0.00526 | 0 | -70.888
-2.5 | -0.311 | 0.00504 | 0 | -61.745
-2 | -0.249 | 0.00497 | 0 | -50.076
-1.5 | -0.187 | 0.00504 | 0 | -37.056
-1 | -0.125 | 0.00503 | 0 | -24.771
-0.5 | -0.062 | 0.00498 | 0 | -12.517
0 | 0 | 0.00496 | 0 | 0
0.5 | 0.062 | 0.00498 | 0 | 12.517
1 | 0.125 | 0.00503 | 0 | 24.771
1.5 | 0.187 | 0.00504 | 0 | 37.056
2 | 0.249 | 0.00497 | 0 | 50.076
2.5 | 0.311 | 0.00504 | 0 | 61.745
3 | 0.373 | 0.00526 | 0 | 70.888
3.5 | 0.435 | 0.00539 | 0 | 80.596
4 | 0.496 | 0.0055 | 0 | 90.185
4.5 | 0.558 | 0.00556 | 0 | 100.367
5 | 0.619 | 0.00572 | 0 | 108.112
5.5 | 0.679 | 0.00586 | 0 | 116.015
6 | 0.74 | 0.00603 | 0 | 122.677
6.5 | 0.8 | 0.00632 | 0 | 126.529
7 | 0.859 | 0.00652 | 0 | 131.719
7.5 | 0.918 | 0.0066 | 0 | 139.068
8 | 0.966 | 0.01008 | 0 | 95.828
8.5 | 1.018 | 0.01071 | 0 | 95.017
9 | 1.068 | 0.01147 | 0 | 93.124
9.5 | 1.116 | 0.0123 | 0 | 90.775
10 | 1.163 | 0.01331 | 0 | 87.393
10.5 | 1.208 | 0.01443 | 0 | 83.737
11 | 1.252 | 0.01571 | 0 | 79.655
11.5 | 1.293 | 0.01718 | 0 | 75.245
12 | 1.333 | 0.01878 | 0 | 70.945
12.5 | 1.37 | 0.02062 | 0 | 66.447
13 | 1.405 | 0.02267 | 0 | 61.984
13.5 | 1.438 | 0.02494 | 0 | 57.669
14 | 1.469 | 0.0274 | 0 | 53.602
14.5 | 1.497 | 0.03009 | 0 | 49.762
15 | 1.523 | 0.03307 | 0 | 46.07
15.5 | 1.546 | 0.03622 | 0 | 42.687
16 | 1.567 | 0.03982 | 0 | 39.343
16.5 | 1.584 | 0.04375 | 0 | 36.218
17 | 1.6 | 0.0479 | 0 | 33.407
17.5 | 1.613 | 0.05236 | 0 | 30.807
18 | 1.624 | 0.05722 | 0 | 28.381
18.5 | 1.632 | 0.06228 | 0 | 26.2
19 | 1.636 | 0.0679 | 0 | 24.097
19.5 | 1.639 | 0.07339 | 0 | 22.333
20 | 1.639 | 0.0795 | 0 | 20.62

## 58. Re 3M Mach 0.00 (2)
BIGFOIL.COM POLAR EXPORT
Joukowsky 18.00% thick 0.00% camber
Joukowsky 18.00% thick 0.00% camber |  |  |  | Cl Max: | 1.6158 | at alpha= | 18.5 | deg
XFOIL ncrit=9 |  |  |  | L/D Max: | 109.322 | at alpha= | 10.5 | deg
Re: | 3000000 |  |  | Cd Min: | 0.06317 | at alpha= | -20 | deg
Mach: | 0 |  |  | Cl=0 at alpha= | 0 | deg
|  |  |  | @ Cl=0.1, Cd= | 0.00624
|  |  |  | @ Cl=0.4, Cd= | 0.0066591
|  |  |  | @ Cl=0.6, Cd= | 0.0072569
alpha (deg) | Cl | Cd | Cm | Cl/Cd
-20 | -1.5823 | 0.06317 | -0.0212 | -25.0483
-19.5 | -1.5973 | 0.0553 | -0.0242 | -28.8843
-19 | -1.609 | 0.04821 | -0.0265 | -33.3748
-18.5 | -1.6137 | 0.04225 | -0.0279 | -38.1941
-18 | -1.6114 | 0.03738 | -0.0286 | -43.1086
-17.5 | -1.612 | 0.03255 | -0.0287 | -49.5238
-17 | -1.6061 | 0.02859 | -0.0282 | -56.177
-16.5 | -1.5919 | 0.02554 | -0.0273 | -62.3297
-16 | -1.5808 | 0.02253 | -0.0257 | -70.1642
-15.5 | -1.564 | 0.02021 | -0.0237 | -77.3874
-15 | -1.5445 | 0.01834 | -0.0212 | -84.2148
-14.5 | -1.527 | 0.0167 | -0.0177 | -91.4371
-14 | -1.5061 | 0.01558 | -0.0135 | -96.6688
-13.5 | -1.4835 | 0.01464 | -0.0088 | -101.332
-13 | -1.4437 | 0.01388 | -0.0067 | -104.013
-12.5 | -1.4005 | 0.01314 | -0.005 | -106.583
-12 | -1.3524 | 0.01251 | -0.004 | -108.1055
-11.5 | -1.3096 | 0.01206 | -0.0017 | -108.5904
-11 | -1.2606 | 0.0116 | -0.0006 | -108.6724
-10.5 | -1.2101 | 0.01108 | 0.0003 | -109.2148
-10 | -1.1582 | 0.0106 | 0.001 | -109.2642
-9.5 | -1.1051 | 0.01015 | 0.0015 | -108.8768
-9 | -1.0509 | 0.00973 | 0.0019 | -108.0062
-8.5 | -0.9959 | 0.00934 | 0.0022 | -106.6274
-8 | -0.9403 | 0.00897 | 0.0024 | -104.8272
-7.5 | -0.884 | 0.00862 | 0.0026 | -102.5522
-6.5 | -0.7699 | 0.008 | 0.0027 | -96.2375
-6 | -0.7122 | 0.00773 | 0.0026 | -92.1345
-5.5 | -0.6541 | 0.00747 | 0.0026 | -87.5636
-5 | -0.5957 | 0.00724 | 0.0024 | -82.279
-4.5 | -0.5369 | 0.00704 | 0.0023 | -76.2642
-4 | -0.4779 | 0.00686 | 0.0021 | -69.6647
-3.5 | -0.4187 | 0.0067 | 0.0019 | -62.4925
-3 | -0.3592 | 0.00657 | 0.0017 | -54.6728
-2.5 | -0.2996 | 0.00646 | 0.0014 | -46.3777
-2 | -0.2399 | 0.00637 | 0.0012 | -37.6609
-1.5 | -0.18 | 0.0063 | 0.0009 | -28.5714
-1 | -0.1201 | 0.00625 | 0.0006 | -19.216
-0.5 | -0.06 | 0.00621 | 0.0003 | -9.6618
0 | 0 | 0.0062 | 0 | 0
0.5 | 0.0601 | 0.00622 | -0.0003 | 9.6624
1 | 0.1201 | 0.00625 | -0.0006 | 19.216
1.5 | 0.18 | 0.0063 | -0.0009 | 28.5714
2 | 0.2399 | 0.00637 | -0.0012 | 37.6609
2.5 | 0.2996 | 0.00646 | -0.0014 | 46.3777
3 | 0.3592 | 0.00657 | -0.0017 | 54.6728
3.5 | 0.4187 | 0.0067 | -0.0019 | 62.4925
4 | 0.4779 | 0.00686 | -0.0021 | 69.6647
4.5 | 0.5369 | 0.00704 | -0.0023 | 76.2642
5 | 0.5957 | 0.00724 | -0.0024 | 82.279
5.5 | 0.6541 | 0.00747 | -0.0026 | 87.5636
6 | 0.7122 | 0.00772 | -0.0026 | 92.2539
6.5 | 0.77 | 0.008 | -0.0027 | 96.25
7.5 | 0.8841 | 0.00862 | -0.0026 | 102.5638
8 | 0.9403 | 0.00897 | -0.0024 | 104.8272
8.5 | 0.996 | 0.00934 | -0.0022 | 106.6381
9 | 1.051 | 0.00973 | -0.0019 | 108.0164
10 | 1.1583 | 0.0106 | -0.001 | 109.2736
10.5 | 1.2102 | 0.01107 | -0.0003 | 109.3225
11 | 1.2607 | 0.01159 | 0.0006 | 108.7748
11.5 | 1.3097 | 0.01207 | 0.0017 | 108.5087
12 | 1.3524 | 0.01251 | 0.004 | 108.1055
12.5 | 1.4007 | 0.01314 | 0.0049 | 106.5982
13 | 1.444 | 0.01388 | 0.0066 | 104.0346
13.5 | 1.4839 | 0.01464 | 0.0087 | 101.3593
14 | 1.5065 | 0.01558 | 0.0134 | 96.6945
14.5 | 1.5276 | 0.01669 | 0.0176 | 91.5279
15 | 1.5452 | 0.01832 | 0.0211 | 84.345
15.5 | 1.5648 | 0.02018 | 0.0236 | 77.5421
16 | 1.5819 | 0.02248 | 0.0256 | 70.3692
16.5 | 1.5932 | 0.02548 | 0.0272 | 62.5275
17 | 1.6076 | 0.02852 | 0.0281 | 56.3675
17.5 | 1.6145 | 0.03238 | 0.0286 | 49.861
18 | 1.6137 | 0.03722 | 0.0285 | 43.3557
18.5 | 1.6158 | 0.04211 | 0.0278 | 38.3709
19 | 1.6114 | 0.04804 | 0.0264 | 33.5429
19.5 | 1.6009 | 0.05496 | 0.0242 | 29.1285
20 | 1.5852 | 0.06292 | 0.0212 | 25.1939

## 59. Re 3M Mach 0.10 (1)
BIGFOIL.COM POLAR EXPORT
Joukowsky 18.00% thick 0.00% camber
Joukowsky 18.00% thick 0.00% camber |  |  |  | Cl Max: | 1.618 | at alpha= | 19 | deg
JavaFoil+Calcfoil stall+Eppler ext transition |  |  |  | L/D Max: | 132.438 | at alpha= | 7 | deg
Re: | 3000000 |  |  | Cd Min: | 0.00496 | at alpha= | 0 | deg
Mach: | 0.1 |  |  | Cl=0 at alpha= | 0 | deg
|  |  |  | @ Cl=0.1, Cd= | 0.0050198
|  |  |  | @ Cl=0.4, Cd= | 0.0053224
|  |  |  | @ Cl=0.6, Cd= | 0.0056868
alpha (deg) | Cl | Cd | Cm | Cl/Cd
-20 | -1.615 | 0.08309 | 0 | -19.438
-19.5 | -1.618 | 0.07664 | 0 | -21.109
-19 | -1.618 | 0.07058 | 0 | -22.925
-18.5 | -1.616 | 0.06493 | 0 | -24.882
-18 | -1.61 | 0.05944 | 0 | -27.092
-17.5 | -1.602 | 0.05431 | 0 | -29.494
-17 | -1.591 | 0.04961 | 0 | -32.064
-16.5 | -1.577 | 0.0453 | 0 | -34.81
-16 | -1.561 | 0.04119 | 0 | -37.892
-15.5 | -1.542 | 0.03744 | 0 | -41.184
-15 | -1.52 | 0.03423 | 0 | -44.412
-14.5 | -1.495 | 0.03111 | 0 | -48.064
-14 | -1.468 | 0.02822 | 0 | -52.013
-13.5 | -1.438 | 0.02564 | 0 | -56.078
-13 | -1.406 | 0.02329 | 0 | -60.369
-12.5 | -1.372 | 0.02115 | 0 | -64.84
-12 | -1.334 | 0.01928 | 0 | -69.203
-11.5 | -1.295 | 0.01757 | 0 | -73.721
-11 | -1.254 | 0.01607 | 0 | -78.029
-10.5 | -1.211 | 0.01473 | 0 | -82.23
-10 | -1.166 | 0.01356 | 0 | -85.965
-9.5 | -1.119 | 0.01254 | 0 | -89.297
-9 | -1.071 | 0.01164 | 0 | -92.012
-8.5 | -1.021 | 0.01085 | 0 | -94.123
-8 | -0.969 | 0.01018 | 0 | -95.195
-7.5 | -0.917 | 0.0093 | 0 | -98.532
-7 | -0.863 | 0.00652 | 0 | -132.438
-6.5 | -0.803 | 0.00634 | 0 | -126.684
-6 | -0.743 | 0.00605 | 0 | -122.885
-5.5 | -0.683 | 0.00587 | 0 | -116.262
-5 | -0.622 | 0.00574 | 0 | -108.364
-4.5 | -0.56 | 0.00559 | 0 | -100.261
-4 | -0.499 | 0.00551 | 0 | -90.458
-3.5 | -0.437 | 0.0054 | 0 | -80.863
-3 | -0.375 | 0.00527 | 0 | -71.167
-2.5 | -0.313 | 0.00504 | 0 | -62.021
-2 | -0.25 | 0.00498 | 0 | -50.279
-1.5 | -0.188 | 0.00505 | 0 | -37.214
-1 | -0.125 | 0.00504 | 0 | -24.872
-0.5 | -0.063 | 0.00499 | 0 | -12.57
0 | 0 | 0.00496 | 0 | 0
0.5 | 0.063 | 0.00499 | 0 | 12.57
1 | 0.125 | 0.00504 | 0 | 24.872
1.5 | 0.188 | 0.00505 | 0 | 37.214
2 | 0.25 | 0.00498 | 0 | 50.279
2.5 | 0.313 | 0.00504 | 0 | 62.021
3 | 0.375 | 0.00527 | 0 | 71.167
3.5 | 0.437 | 0.0054 | 0 | 80.863
4 | 0.499 | 0.00551 | 0 | 90.458
4.5 | 0.56 | 0.00559 | 0 | 100.261
5 | 0.622 | 0.00574 | 0 | 108.364
5.5 | 0.683 | 0.00587 | 0 | 116.262
6 | 0.743 | 0.00605 | 0 | 122.885
6.5 | 0.803 | 0.00634 | 0 | 126.684
7 | 0.863 | 0.00652 | 0 | 132.438
7.5 | 0.917 | 0.0093 | 0 | 98.532
8 | 0.969 | 0.01018 | 0 | 95.195
8.5 | 1.021 | 0.01085 | 0 | 94.123
9 | 1.071 | 0.01164 | 0 | 92.012
9.5 | 1.119 | 0.01254 | 0 | 89.297
10 | 1.166 | 0.01356 | 0 | 85.965
10.5 | 1.211 | 0.01473 | 0 | 82.23
11 | 1.254 | 0.01607 | 0 | 78.029
11.5 | 1.295 | 0.01757 | 0 | 73.721
12 | 1.334 | 0.01928 | 0 | 69.203
12.5 | 1.372 | 0.02115 | 0 | 64.84
13 | 1.406 | 0.02329 | 0 | 60.369
13.5 | 1.438 | 0.02564 | 0 | 56.078
14 | 1.468 | 0.02822 | 0 | 52.013
14.5 | 1.495 | 0.03111 | 0 | 48.064
15 | 1.52 | 0.03423 | 0 | 44.412
15.5 | 1.542 | 0.03744 | 0 | 41.184
16 | 1.561 | 0.04118 | 0 | 37.902
16.5 | 1.577 | 0.0453 | 0 | 34.81
17 | 1.591 | 0.04964 | 0 | 32.047
17.5 | 1.602 | 0.05431 | 0 | 29.494
18 | 1.61 | 0.0594 | 0 | 27.111
18.5 | 1.616 | 0.06493 | 0 | 24.882
19 | 1.618 | 0.0706 | 0 | 22.918
19.5 | 1.618 | 0.07664 | 0 | 21.109
20 | 1.615 | 0.08306 | 0 | 19.446

## 60. Re 3M Mach 0.10 (2)
BIGFOIL.COM POLAR EXPORT
Joukowsky 18.00% thick 0.00% camber
Joukowsky 18.00% thick 0.00% camber |  |  |  | Cl Max: | 1.6012 | at alpha= | 18 | deg
XFOIL ncrit=9 |  |  |  | L/D Max: | 108.825 | at alpha= | 10 | deg
Re: | 3000000 |  |  | Cd Min: | 0.0689 | at alpha= | -20 | deg
Mach: | 0.1 |  |  | Cl=0 at alpha= | 0 | deg
|  |  |  | @ Cl=0.1, Cd= | 0.0062596
|  |  |  | @ Cl=0.4, Cd= | 0.0066795
|  |  |  | @ Cl=0.6, Cd= | 0.0072804
alpha (deg) | Cl | Cd | Cm | Cl/Cd
-20 | -1.5563 | 0.0689 | -0.0199 | -22.5878
-19.5 | -1.5706 | 0.06075 | -0.0233 | -25.8535
-19 | -1.5881 | 0.05266 | -0.0263 | -30.1576
-18.5 | -1.5979 | 0.04587 | -0.0283 | -34.8354
-18 | -1.5988 | 0.04041 | -0.0294 | -39.5645
-17.5 | -1.598 | 0.03547 | -0.0298 | -45.0522
-17 | -1.5971 | 0.03083 | -0.0297 | -51.8034
-16.5 | -1.5871 | 0.02724 | -0.029 | -58.2636
-16 | -1.5747 | 0.0241 | -0.0278 | -65.3402
-15.5 | -1.561 | 0.02135 | -0.0259 | -73.1148
-15 | -1.5403 | 0.01933 | -0.0237 | -79.6844
-14.5 | -1.5245 | 0.01738 | -0.0205 | -87.7158
-14 | -1.5028 | 0.01607 | -0.0168 | -93.5159
-13.5 | -1.4861 | 0.01497 | -0.0114 | -99.2719
-13 | -1.4497 | 0.0142 | -0.0086 | -102.0915
-12.5 | -1.4086 | 0.01337 | -0.0065 | -105.3553
-12 | -1.3601 | 0.01271 | -0.0054 | -107.0102
-11.5 | -1.3177 | 0.01228 | -0.0029 | -107.3046
-11 | -1.2694 | 0.01174 | -0.0015 | -108.1261
-10.5 | -1.2188 | 0.0112 | -0.0005 | -108.8214
-10 | -1.1665 | 0.01072 | 0.0003 | -108.8153
-9.5 | -1.113 | 0.01026 | 0.0009 | -108.4795
-9 | -1.0584 | 0.00983 | 0.0014 | -107.6704
-8.5 | -1.003 | 0.00943 | 0.0018 | -106.3627
-8 | -0.947 | 0.00905 | 0.002 | -104.6409
-7.5 | -0.8903 | 0.00869 | 0.0022 | -102.4511
-7 | -0.8331 | 0.00837 | 0.0024 | -99.5341
-6.5 | -0.7754 | 0.00806 | 0.0024 | -96.2035
-6 | -0.7173 | 0.00778 | 0.0024 | -92.1979
-5.5 | -0.6587 | 0.00752 | 0.0024 | -87.5931
-5 | -0.5998 | 0.00728 | 0.0023 | -82.3901
-4.5 | -0.5407 | 0.00707 | 0.0022 | -76.4781
-4 | -0.4812 | 0.00689 | 0.002 | -69.8403
-3.5 | -0.4216 | 0.00673 | 0.0018 | -62.6449
-3 | -0.3617 | 0.00659 | 0.0016 | -54.8862
-2.5 | -0.3017 | 0.00648 | 0.0014 | -46.5586
-2 | -0.2415 | 0.00639 | 0.0011 | -37.7934
-1 | -0.1209 | 0.00627 | 0.0006 | -19.2823
-0.5 | -0.0604 | 0.00624 | 0.0003 | -9.6795
0 | 0 | 0.00623 | 0 | 0
0.5 | 0.0605 | 0.00624 | -0.0003 | 9.6955
1 | 0.1209 | 0.00627 | -0.0006 | 19.2823
2 | 0.2415 | 0.00639 | -0.0011 | 37.7934
2.5 | 0.3017 | 0.00648 | -0.0014 | 46.5586
3 | 0.3617 | 0.00659 | -0.0016 | 54.8862
3.5 | 0.4216 | 0.00673 | -0.0018 | 62.6449
4 | 0.4812 | 0.00689 | -0.002 | 69.8403
4.5 | 0.5407 | 0.00707 | -0.0022 | 76.4781
5 | 0.5999 | 0.00728 | -0.0023 | 82.4038
5.5 | 0.6587 | 0.00752 | -0.0024 | 87.5931
6 | 0.7173 | 0.00778 | -0.0024 | 92.1979
6.5 | 0.7754 | 0.00806 | -0.0024 | 96.2035
7 | 0.8331 | 0.00837 | -0.0024 | 99.5341
7.5 | 0.8903 | 0.00869 | -0.0022 | 102.4511
8 | 0.947 | 0.00905 | -0.002 | 104.6409
8.5 | 1.0031 | 0.00943 | -0.0018 | 106.3733
9 | 1.0585 | 0.00983 | -0.0014 | 107.6806
9.5 | 1.113 | 0.01026 | -0.0009 | 108.4795
10 | 1.1666 | 0.01072 | -0.0003 | 108.8246
10.5 | 1.2188 | 0.0112 | 0.0005 | 108.8214
11 | 1.2694 | 0.01174 | 0.0015 | 108.1261
11.5 | 1.3178 | 0.01228 | 0.0029 | 107.3127
12 | 1.36 | 0.01272 | 0.0054 | 106.9182
12.5 | 1.4089 | 0.01337 | 0.0064 | 105.3777
13 | 1.45 | 0.0142 | 0.0085 | 102.1127
13.5 | 1.4868 | 0.01497 | 0.0113 | 99.3186
14 | 1.5034 | 0.01606 | 0.0167 | 93.6115
14.5 | 1.5251 | 0.01737 | 0.0204 | 87.8008
15 | 1.5411 | 0.01931 | 0.0237 | 79.8084
15.5 | 1.5619 | 0.02131 | 0.0258 | 73.2942
16 | 1.5759 | 0.02405 | 0.0277 | 65.526
16.5 | 1.5885 | 0.02717 | 0.0289 | 58.4652
17 | 1.5986 | 0.03076 | 0.0296 | 51.9701
17.5 | 1.6009 | 0.03526 | 0.0297 | 45.4027
18 | 1.6012 | 0.04023 | 0.0293 | 39.8011
18.5 | 1.6001 | 0.04572 | 0.0282 | 34.9978
19 | 1.5906 | 0.05247 | 0.0262 | 30.3145
19.5 | 1.5739 | 0.06047 | 0.0233 | 26.0278
20 | 1.5599 | 0.06853 | 0.02 | 22.7623

## 61. Re 3M Mach 0.25 (1)
BIGFOIL.COM POLAR EXPORT
Joukowsky 18.00% thick 0.00% camber
Joukowsky 18.00% thick 0.00% camber |  |  |  | Cl Max: | 1.512 | at alpha= | 16.5 | deg
JavaFoil+Calcfoil stall+Eppler ext transition |  |  |  | L/D Max: | 130.009 | at alpha= | 6.5 | deg
Re: | 3000000 |  |  | Cd Min: | 0.00495 | at alpha= | -1.5 | deg
Mach: | 0.25 |  |  | Cl=0 at alpha= | 0 | deg
|  |  |  | @ Cl=0.1, Cd= | 0.0050077
|  |  |  | @ Cl=0.4, Cd= | 0.0052975
|  |  |  | @ Cl=0.6, Cd= | 0.0057497
alpha (deg) | Cl | Cd | Cm | Cl/Cd
-20 | -1.42 | 0.10728 | 0 | -13.233
-19.5 | -1.446 | 0.0984 | 0 | -14.692
-19 | -1.468 | 0.09011 | 0 | -16.289
-18.5 | -1.487 | 0.08197 | 0 | -18.136
-18 | -1.499 | 0.07488 | 0 | -20.022
-17.5 | -1.508 | 0.06802 | 0 | -22.163
-17 | -1.512 | 0.06174 | 0 | -24.49
-16.5 | -1.512 | 0.05593 | 0 | -27.041
-16 | -1.509 | 0.05056 | 0 | -29.841
-15.5 | -1.501 | 0.04562 | 0 | -32.911
-15 | -1.49 | 0.04125 | 0 | -36.121
-14.5 | -1.474 | 0.03721 | 0 | -39.598
-14 | -1.454 | 0.03359 | 0 | -43.272
-13.5 | -1.43 | 0.03028 | 0 | -47.23
-13 | -1.404 | 0.02729 | 0 | -51.449
-12.5 | -1.374 | 0.02465 | 0 | -55.741
-12 | -1.341 | 0.02223 | 0 | -60.315
-11.5 | -1.305 | 0.02007 | 0 | -65.007
-11 | -1.266 | 0.01822 | 0 | -69.502
-10.5 | -1.225 | 0.01654 | 0 | -74.077
-10 | -1.181 | 0.0151 | 0 | -78.223
-9.5 | -1.136 | 0.01381 | 0 | -82.239
-9 | -1.088 | 0.01269 | 0 | -85.727
-8.5 | -1.038 | 0.01173 | 0 | -88.483
-8 | -0.987 | 0.01091 | 0 | -90.413
-7.5 | -0.934 | 0.01019 | 0 | -91.655
-7 | -0.879 | 0.00959 | 0 | -91.645
-6.5 | -0.824 | 0.00647 | 0 | -127.374
-6 | -0.763 | 0.00626 | 0 | -121.778
-5.5 | -0.701 | 0.00597 | 0 | -117.47
-5 | -0.638 | 0.00579 | 0 | -110.215
-4.5 | -0.575 | 0.00563 | 0 | -102.168
-4 | -0.512 | 0.00552 | 0 | -92.821
-3.5 | -0.449 | 0.00545 | 0 | -82.329
-3 | -0.385 | 0.00531 | 0 | -72.546
-2.5 | -0.321 | 0.00521 | 0 | -61.605
-2 | -0.257 | 0.005 | 0 | -51.421
-1.5 | -0.193 | 0.00495 | 0 | -39
-1 | -0.129 | 0.00503 | 0 | -25.581
-0.5 | -0.064 | 0.00504 | 0 | -12.79
0 | 0 | 0.005 | 0 | 0
0.5 | 0.064 | 0.00498 | 0 | 12.92
1 | 0.129 | 0.00503 | 0 | 25.619
1.5 | 0.193 | 0.0051 | 0 | 37.868
2 | 0.257 | 0.00521 | 0 | 49.352
2.5 | 0.321 | 0.00517 | 0 | 62.14
3 | 0.385 | 0.00526 | 0 | 73.232
3.5 | 0.449 | 0.00542 | 0 | 82.84
4 | 0.512 | 0.00557 | 0 | 91.944
4.5 | 0.575 | 0.00571 | 0 | 100.823
5 | 0.638 | 0.00581 | 0 | 109.799
5.5 | 0.701 | 0.00599 | 0 | 117.062
6 | 0.763 | 0.00616 | 0 | 123.858
6.5 | 0.824 | 0.00634 | 0 | 130.009
7 | 0.879 | 0.00961 | 0 | 91.481
7.5 | 0.934 | 0.0102 | 0 | 91.541
8 | 0.987 | 0.01088 | 0 | 90.675
8.5 | 1.038 | 0.01171 | 0 | 88.684
9 | 1.088 | 0.01271 | 0 | 85.605
9.5 | 1.136 | 0.01378 | 0 | 82.397
10 | 1.181 | 0.01505 | 0 | 78.484
10.5 | 1.225 | 0.01654 | 0 | 74.084
11 | 1.266 | 0.01821 | 0 | 69.518
11.5 | 1.305 | 0.0201 | 0 | 64.925
12 | 1.341 | 0.02223 | 0 | 60.321
12.5 | 1.374 | 0.02465 | 0 | 55.746
13 | 1.404 | 0.02728 | 0 | 51.455
13.5 | 1.43 | 0.03028 | 0 | 47.235
14 | 1.454 | 0.0336 | 0 | 43.256
14.5 | 1.473 | 0.03733 | 0 | 39.463
15 | 1.49 | 0.04137 | 0 | 36.011
15.5 | 1.501 | 0.04561 | 0 | 32.918
16 | 1.509 | 0.05051 | 0 | 29.87
16.5 | 1.512 | 0.05594 | 0 | 27.037
17 | 1.512 | 0.0617 | 0 | 24.507
17.5 | 1.508 | 0.06801 | 0 | 22.167
18 | 1.499 | 0.07489 | 0 | 20.019
18.5 | 1.487 | 0.082 | 0 | 18.129
19 | 1.468 | 0.09002 | 0 | 16.307
19.5 | 1.446 | 0.09835 | 0 | 14.699
20 | 1.42 | 0.10728 | 0 | 13.234

## 62. Re 3M Mach 0.25 (2)
BIGFOIL.COM POLAR EXPORT
Joukowsky 18.00% thick 0.00% camber
Joukowsky 18.00% thick 0.00% camber |  |  |  | Cl Max: | 1.5362 | at alpha= | 16 | deg
XFOIL ncrit=9 |  |  |  | L/D Max: | 105.967 | at alpha= | 9.5 | deg
Re: | 3000000 |  |  | Cd Min: | 0.10273 | at alpha= | -20 | deg
Mach: | 0.25 |  |  | Cl=0 at alpha= | 0 | deg
|  |  |  | @ Cl=0.1, Cd= | 0.0063638
|  |  |  | @ Cl=0.4, Cd= | 0.0068093
|  |  |  | @ Cl=0.6, Cd= | 0.00743
alpha (deg) | Cl | Cd | Cm | Cl/Cd
-20 | -1.4014 | 0.10273 | -0.0073 | -13.6416
-19.5 | -1.4293 | 0.09126 | -0.0139 | -15.6618
-19 | -1.4479 | 0.08155 | -0.0189 | -17.7548
-18.5 | -1.4754 | 0.07113 | -0.0241 | -20.7423
-18 | -1.4989 | 0.06169 | -0.0283 | -24.2973
-17.5 | -1.5142 | 0.05365 | -0.0313 | -28.2237
-17 | -1.5219 | 0.0468 | -0.0333 | -32.5192
-16.5 | -1.5309 | 0.04029 | -0.0346 | -37.997
-16 | -1.5343 | 0.03472 | -0.0351 | -44.1907
-15.5 | -1.5274 | 0.03033 | -0.0347 | -50.3594
-15 | -1.5208 | 0.0262 | -0.0338 | -58.0458
-14.5 | -1.507 | 0.02293 | -0.0322 | -65.7218
-14 | -1.4903 | 0.02019 | -0.03 | -73.8138
-13.5 | -1.4713 | 0.01797 | -0.027 | -81.8753
-13 | -1.4511 | 0.01622 | -0.0232 | -89.4636
-12.5 | -1.4314 | 0.01494 | -0.018 | -95.8099
-12 | -1.4013 | 0.01398 | -0.0134 | -100.2361
-11.5 | -1.3596 | 0.0134 | -0.0101 | -101.4627
-11 | -1.3133 | 0.01273 | -0.0076 | -103.1658
-10.5 | -1.2635 | 0.01207 | -0.0057 | -104.681
-10 | -1.2107 | 0.01147 | -0.0041 | -105.5536
-9.5 | -1.156 | 0.01091 | -0.0029 | -105.9578
-9 | -1.0999 | 0.01039 | -0.0019 | -105.8614
-8.5 | -1.0426 | 0.00992 | -0.001 | -105.1008
-8 | -0.9845 | 0.00948 | -0.0003 | -103.8502
-7.5 | -0.9256 | 0.00907 | 0.0002 | -102.0507
-7 | -0.866 | 0.0087 | 0.0006 | -99.5402
-6.5 | -0.8059 | 0.00836 | 0.001 | -96.3995
-6 | -0.7454 | 0.00805 | 0.0012 | -92.5963
-5.5 | -0.6844 | 0.00777 | 0.0014 | -88.0824
-5 | -0.6231 | 0.00752 | 0.0014 | -82.859
-4.5 | -0.5615 | 0.00728 | 0.0015 | -77.1291
-4 | -0.4996 | 0.00708 | 0.0014 | -70.565
-3.5 | -0.4376 | 0.0069 | 0.0014 | -63.4203
-3 | -0.3754 | 0.00675 | 0.0012 | -55.6148
-2.5 | -0.313 | 0.00662 | 0.0011 | -47.281
-2 | -0.2505 | 0.00651 | 0.0009 | -38.4793
-1.5 | -0.188 | 0.00643 | 0.0007 | -29.2379
-1 | -0.1253 | 0.00638 | 0.0005 | -19.6395
-0.5 | -0.0627 | 0.00634 | 0.0002 | -9.8896
0 | 0 | 0.00633 | 0 | 0
0.5 | 0.0627 | 0.00634 | -0.0002 | 9.8896
1 | 0.1254 | 0.00638 | -0.0005 | 19.6552
1.5 | 0.188 | 0.00643 | -0.0007 | 29.2379
2 | 0.2505 | 0.00651 | -0.0009 | 38.4793
2.5 | 0.313 | 0.00662 | -0.0011 | 47.281
3 | 0.3754 | 0.00675 | -0.0012 | 55.6148
3.5 | 0.4376 | 0.0069 | -0.0014 | 63.4203
4 | 0.4997 | 0.00708 | -0.0014 | 70.5791
4.5 | 0.5615 | 0.00728 | -0.0015 | 77.1291
5 | 0.6231 | 0.00752 | -0.0014 | 82.859
5.5 | 0.6844 | 0.00777 | -0.0014 | 88.0824
6 | 0.7454 | 0.00805 | -0.0012 | 92.5963
6.5 | 0.806 | 0.00836 | -0.001 | 96.4115
7 | 0.8661 | 0.0087 | -0.0006 | 99.5517
7.5 | 0.9256 | 0.00907 | -0.0002 | 102.0507
8 | 0.9845 | 0.00948 | 0.0003 | 103.8502
8.5 | 1.0427 | 0.00992 | 0.001 | 105.1109
9 | 1.1 | 0.01039 | 0.0019 | 105.871
9.5 | 1.1561 | 0.01091 | 0.0029 | 105.967
10 | 1.2108 | 0.01147 | 0.0041 | 105.5623
10.5 | 1.2635 | 0.01207 | 0.0057 | 104.681
11 | 1.3134 | 0.01273 | 0.0076 | 103.1736
11.5 | 1.3599 | 0.01339 | 0.0101 | 101.5609
12 | 1.4017 | 0.01398 | 0.0133 | 100.2647
12.5 | 1.4321 | 0.01494 | 0.0179 | 95.8568
13 | 1.4515 | 0.01622 | 0.0231 | 89.4883
13.5 | 1.4721 | 0.01795 | 0.027 | 82.0111
14 | 1.491 | 0.02017 | 0.0299 | 73.9217
14.5 | 1.5079 | 0.0229 | 0.0322 | 65.8472
15 | 1.5222 | 0.02614 | 0.0337 | 58.2326
15.5 | 1.5287 | 0.03028 | 0.0347 | 50.4855
16 | 1.5362 | 0.03463 | 0.035 | 44.3604
16.5 | 1.5329 | 0.04017 | 0.0345 | 38.1603
17 | 1.5244 | 0.04663 | 0.0332 | 32.6914
17.5 | 1.5163 | 0.05351 | 0.0312 | 28.3368
18 | 1.501 | 0.06155 | 0.0282 | 24.3867
18.5 | 1.4778 | 0.07094 | 0.0241 | 20.8317
19 | 1.4504 | 0.08134 | 0.0189 | 17.8313
19.5 | 1.4321 | 0.091 | 0.0139 | 15.7374
20 | 1.4036 | 0.10251 | 0.0073 | 13.6923

## 63. Re 3M Mach 0.50 (1)
BIGFOIL.COM POLAR EXPORT
Joukowsky 18.00% thick 0.00% camber
Joukowsky 18.00% thick 0.00% camber |  |  |  | Cl Max: | 1.2 | at alpha= | 10.5 | deg
JavaFoil+Calcfoil stall+Eppler ext transition |  |  |  | L/D Max: | 105.974 | at alpha= | 4.5 | deg
Re: | 3000000 |  |  | Cd Min: | 0.00503 | at alpha= | -0.5 | deg
Mach: | 0.5 |  |  | Cl=0 at alpha= | 0 | deg
|  |  |  | @ Cl=0.1, Cd= | 0.0051239
|  |  |  | @ Cl=0.4, Cd= | 0.005495
|  |  |  | @ Cl=0.6, Cd= | 0.0058835
alpha (deg) | Cl | Cd | Cm | Cl/Cd
-15.5 | -0.889 | 0.13197 | 0 | -6.74
-15 | -0.859 | 0.12502 | 0 | -6.872
-14.5 | -0.83 | 0.12041 | 0 | -6.892
-14 | -0.801 | 0.11544 | 0 | -6.94
-13.5 | -0.773 | 0.1129 | 0 | -6.845
-13 | -0.744 | 0.10644 | 0 | -6.987
-12.5 | -0.753 | 0.07786 | 0 | -9.675
-12 | -1.012 | 0.0612 | 0 | -16.542
-11.5 | -1.15 | 0.04628 | 0 | -24.848
-11 | -1.192 | 0.03781 | 0 | -31.534
-10.5 | -1.2 | 0.03188 | 0 | -37.64
-10 | -1.188 | 0.02724 | 0 | -43.621
-9.5 | -1.165 | 0.0236 | 0 | -49.344
-9 | -1.132 | 0.02059 | 0 | -54.965
-8.5 | -1.092 | 0.01813 | 0 | -60.224
-8 | -1.047 | 0.01605 | 0 | -65.206
-7.5 | -0.997 | 0.01431 | 0 | -69.658
-7 | -0.943 | 0.0129 | 0 | -73.118
-6.5 | -0.887 | 0.01168 | 0 | -75.943
-6 | -0.828 | 0.01068 | 0 | -77.498
-5.5 | -0.767 | 0.00989 | 0 | -77.536
-5 | -0.704 | 0.00922 | 0 | -76.304
-4.5 | -0.64 | 0.00598 | 0 | -107.149
-4 | -0.571 | 0.00577 | 0 | -98.855
-3.5 | -0.5 | 0.0056 | 0 | -89.386
-3 | -0.43 | 0.00548 | 0 | -78.426
-2.5 | -0.358 | 0.00542 | 0 | -66.166
-2 | -0.287 | 0.00527 | 0 | -54.488
-1.5 | -0.216 | 0.00519 | 0 | -41.556
-1 | -0.144 | 0.00507 | 0 | -28.354
-0.5 | -0.072 | 0.00503 | 0 | -14.288
0 | 0 | 0.00516 | 0 | 0
0.5 | 0.072 | 0.00512 | 0 | 14.043
1 | 0.144 | 0.00513 | 0 | 28.044
1.5 | 0.216 | 0.00524 | 0 | 41.119
2 | 0.287 | 0.00534 | 0 | 53.778
2.5 | 0.358 | 0.00539 | 0 | 66.526
3 | 0.43 | 0.00557 | 0 | 77.059
3.5 | 0.5 | 0.0056 | 0 | 89.395
4 | 0.571 | 0.00577 | 0 | 98.903
4.5 | 0.64 | 0.00604 | 0 | 105.974
5 | 0.704 | 0.00924 | 0 | 76.131
5.5 | 0.767 | 0.00992 | 0 | 77.313
6 | 0.828 | 0.01066 | 0 | 77.662
6.5 | 0.887 | 0.01166 | 0 | 76.085
7 | 0.943 | 0.01285 | 0 | 73.425
7.5 | 0.997 | 0.01429 | 0 | 69.742
8 | 1.047 | 0.01603 | 0 | 65.281
8.5 | 1.092 | 0.01808 | 0 | 60.389
9 | 1.132 | 0.02057 | 0 | 55.009
9.5 | 1.165 | 0.02358 | 0 | 49.403
10 | 1.188 | 0.02723 | 0 | 43.638
10.5 | 1.2 | 0.03184 | 0 | 37.684
11 | 1.192 | 0.03779 | 0 | 31.556
11.5 | 1.15 | 0.04627 | 0 | 24.855
12 | 1.012 | 0.06112 | 0 | 16.563
12.5 | 0.75 | 0.08046 | 0 | 9.32
13 | 0.744 | 0.10641 | 0 | 6.989
13.5 | 0.773 | 0.1113 | 0 | 6.943
14 | 0.801 | 0.11542 | 0 | 6.942
14.5 | 0.83 | 0.12242 | 0 | 6.779
15 | 0.859 | 0.12502 | 0 | 6.872
15.5 | 0.89 | 0.13175 | 0 | 6.752

## 64. Re 3M Mach 0.50 (2)
BIGFOIL.COM POLAR EXPORT
Joukowsky 18.00% thick 0.00% camber
Joukowsky 18.00% thick 0.00% camber |  |  |  | Cl Max: | 1.3318 | at alpha= | 12 | deg
XFOIL ncrit=9 |  |  |  | L/D Max: | 96.0749 | at alpha= | 7.5 | deg
Re: | 3000000 |  |  | Cd Min: | 0.13363 | at alpha= | -17 | deg
Mach: | 0.5 |  |  | Cl=0 at alpha= | 0 | deg
|  |  |  | @ Cl=0.1, Cd= | 0.0067983
|  |  |  | @ Cl=0.4, Cd= | 0.0072688
|  |  |  | @ Cl=0.6, Cd= | 0.007949
alpha (deg) | Cl | Cd | Cm | Cl/Cd
-17 | -1.1077 | 0.13363 | 0.0047 | -8.2893
-16.5 | -1.1258 | 0.12196 | -0.0034 | -9.2309
-16 | -1.1452 | 0.11057 | -0.011 | -10.3572
-15.5 | -1.1643 | 0.09967 | -0.018 | -11.6815
-15 | -1.1929 | 0.08823 | -0.0253 | -13.5203
-14.5 | -1.2228 | 0.0773 | -0.0317 | -15.8189
-14 | -1.2501 | 0.06723 | -0.037 | -18.5944
-13.5 | -1.2769 | 0.05778 | -0.0414 | -22.0993
-13 | -1.3024 | 0.04901 | -0.0446 | -26.5742
-12.5 | -1.3196 | 0.04141 | -0.0464 | -31.8667
-12 | -1.331 | 0.03467 | -0.047 | -38.3905
-11 | -1.3177 | 0.02435 | -0.0459 | -54.115
-10.5 | -1.3036 | 0.02071 | -0.0427 | -62.9454
-10 | -1.285 | 0.01767 | -0.0388 | -72.7221
-9.5 | -1.2615 | 0.01541 | -0.0337 | -81.8624
-9 | -1.2393 | 0.01388 | -0.0264 | -89.2867
-8.5 | -1.1972 | 0.01284 | -0.0205 | -93.2399
-8 | -1.14 | 0.01196 | -0.0165 | -95.3177
-7.5 | -1.0769 | 0.01121 | -0.0133 | -96.066
-7 | -1.0108 | 0.01053 | -0.0106 | -95.9924
-6.5 | -0.9426 | 0.00991 | -0.0083 | -95.116
-6 | -0.8727 | 0.00938 | -0.0065 | -93.0384
-5.5 | -0.8016 | 0.00892 | -0.005 | -89.8655
-5 | -0.7297 | 0.00853 | -0.0038 | -85.5451
-4 | -0.5846 | 0.00788 | -0.0021 | -74.1878
-3.5 | -0.5118 | 0.00761 | -0.0014 | -67.2536
-3 | -0.4389 | 0.00737 | -0.001 | -59.5522
-2.5 | -0.3659 | 0.00718 | -0.0006 | -50.961
-2 | -0.2927 | 0.00702 | -0.0004 | -41.6952
-1.5 | -0.2196 | 0.00691 | -0.0002 | -31.78
-1 | -0.1464 | 0.00683 | -0.0001 | -21.4348
-0.5 | -0.0732 | 0.00678 | -0.0001 | -10.7965
0 | 0 | 0.00676 | 0 | 0
0.5 | 0.0732 | 0.00678 | 0 | 10.7965
1 | 0.1464 | 0.00683 | 0.0001 | 21.4348
1.5 | 0.2196 | 0.00691 | 0.0002 | 31.78
2 | 0.2928 | 0.00703 | 0.0004 | 41.6501
2.5 | 0.3659 | 0.00718 | 0.0006 | 50.961
3 | 0.4389 | 0.00737 | 0.001 | 59.5522
3.5 | 0.5119 | 0.00761 | 0.0014 | 67.2668
4 | 0.5846 | 0.00788 | 0.002 | 74.1878
5 | 0.7297 | 0.00853 | 0.0038 | 85.5451
5.5 | 0.8016 | 0.00892 | 0.005 | 89.8655
6 | 0.8728 | 0.00938 | 0.0065 | 93.049
6.5 | 0.9427 | 0.00991 | 0.0083 | 95.1261
7 | 1.0109 | 0.01053 | 0.0106 | 96.0019
7.5 | 1.077 | 0.01121 | 0.0132 | 96.0749
8 | 1.1401 | 0.01196 | 0.0165 | 95.3261
8.5 | 1.1974 | 0.01284 | 0.0205 | 93.2555
9 | 1.2397 | 0.01388 | 0.0264 | 89.3156
9.5 | 1.2618 | 0.0154 | 0.0336 | 81.9351
10 | 1.2855 | 0.01766 | 0.0387 | 72.7916
10.5 | 1.3044 | 0.02069 | 0.0427 | 63.0449
11 | 1.3186 | 0.02431 | 0.0459 | 54.2411
12 | 1.3318 | 0.03467 | 0.0469 | 38.4136
12.5 | 1.3208 | 0.04139 | 0.0463 | 31.9111
13 | 1.3032 | 0.04902 | 0.0445 | 26.5851
13.5 | 1.2783 | 0.05774 | 0.0413 | 22.1389
14 | 1.251 | 0.06722 | 0.0369 | 18.6105
14.5 | 1.2241 | 0.07726 | 0.0317 | 15.8439
15 | 1.1946 | 0.08815 | 0.0252 | 13.5519
15.5 | 1.1653 | 0.09965 | 0.0179 | 11.6939
16 | 1.1464 | 0.11053 | 0.011 | 10.3718
16.5 | 1.1269 | 0.12191 | 0.0033 | 9.2437
17 | 1.1092 | 0.13354 | -0.0047 | 8.3061

## 65. Re 4M Mach 0.00 (1)
BIGFOIL.COM POLAR EXPORT
Joukowsky 18.00% thick 0.00% camber
Joukowsky 18.00% thick 0.00% camber |  |  |  | Cl Max: | 1.645 | at alpha= | 19.5 | deg
JavaFoil+Calcfoil stall+Eppler ext transition |  |  |  | L/D Max: | 142.482 | at alpha= | 7.5 | deg
Re: | 4000000 |  |  | Cd Min: | 0.00485 | at alpha= | 0 | deg
Mach: | 0 |  |  | Cl=0 at alpha= | 0 | deg
|  |  |  | @ Cl=0.1, Cd= | 0.0049102
|  |  |  | @ Cl=0.4, Cd= | 0.0051558
|  |  |  | @ Cl=0.6, Cd= | 0.0055402
alpha (deg) | Cl | Cd | Cm | Cl/Cd
-20 | -1.645 | 0.07575 | 0 | -21.71
-19.5 | -1.645 | 0.06983 | 0 | -23.552
-19 | -1.642 | 0.06428 | 0 | -25.547
-18.5 | -1.637 | 0.05906 | 0 | -27.722
-18 | -1.629 | 0.05417 | 0 | -30.082
-17.5 | -1.619 | 0.04949 | 0 | -32.713
-17 | -1.606 | 0.04519 | 0 | -35.536
-16.5 | -1.59 | 0.0412 | 0 | -38.592
-16 | -1.572 | 0.03755 | 0 | -41.859
-15.5 | -1.552 | 0.03432 | 0 | -45.208
-15 | -1.528 | 0.03125 | 0 | -48.916
-14.5 | -1.502 | 0.02838 | 0 | -52.943
-14 | -1.474 | 0.02581 | 0 | -57.109
-13.5 | -1.443 | 0.02345 | 0 | -61.522
-13 | -1.41 | 0.02135 | 0 | -66.026
-12.5 | -1.375 | 0.01945 | 0 | -70.669
-12 | -1.337 | 0.01775 | 0 | -75.321
-11.5 | -1.297 | 0.01621 | 0 | -80.021
-11 | -1.256 | 0.01488 | 0 | -84.35
-10.5 | -1.212 | 0.01369 | 0 | -88.53
-10 | -1.167 | 0.01265 | 0 | -92.186
-9.5 | -1.119 | 0.01174 | 0 | -95.386
-9 | -1.071 | 0.01097 | 0 | -97.581
-8.5 | -1.02 | 0.01028 | 0 | -99.211
-8 | -0.969 | 0.00971 | 0 | -99.815
-7.5 | -0.918 | 0.00644 | 0 | -142.482
-7 | -0.859 | 0.00635 | 0 | -135.166
-6.5 | -0.8 | 0.00616 | 0 | -129.734
-6 | -0.74 | 0.00588 | 0 | -125.736
-5.5 | -0.679 | 0.00572 | 0 | -118.768
-5 | -0.619 | 0.00559 | 0 | -110.674
-4.5 | -0.558 | 0.00543 | 0 | -102.742
-4 | -0.496 | 0.00538 | 0 | -92.235
-3.5 | -0.435 | 0.00528 | 0 | -82.405
-3 | -0.373 | 0.00506 | 0 | -73.796
-2.5 | -0.311 | 0.00493 | 0 | -63.114
-2 | -0.249 | 0.00487 | 0 | -51.162
-1.5 | -0.187 | 0.00494 | 0 | -37.853
-1 | -0.125 | 0.00493 | 0 | -25.298
-0.5 | -0.062 | 0.00488 | 0 | -12.785
0 | 0 | 0.00485 | 0 | 0
0.5 | 0.062 | 0.00488 | 0 | 12.785
1 | 0.125 | 0.00493 | 0 | 25.298
1.5 | 0.187 | 0.00494 | 0 | 37.853
2 | 0.249 | 0.00487 | 0 | 51.162
2.5 | 0.311 | 0.00493 | 0 | 63.114
3 | 0.373 | 0.00506 | 0 | 73.796
3.5 | 0.435 | 0.00528 | 0 | 82.405
4 | 0.496 | 0.00538 | 0 | 92.235
4.5 | 0.558 | 0.00543 | 0 | 102.742
5 | 0.619 | 0.00559 | 0 | 110.674
5.5 | 0.679 | 0.00572 | 0 | 118.768
6 | 0.74 | 0.00588 | 0 | 125.736
6.5 | 0.8 | 0.00616 | 0 | 129.734
7 | 0.859 | 0.00635 | 0 | 135.166
7.5 | 0.918 | 0.00644 | 0 | 142.482
8 | 0.969 | 0.00971 | 0 | 99.815
8.5 | 1.02 | 0.01028 | 0 | 99.211
9 | 1.071 | 0.01097 | 0 | 97.581
9.5 | 1.119 | 0.01174 | 0 | 95.386
10 | 1.167 | 0.01265 | 0 | 92.186
10.5 | 1.212 | 0.01369 | 0 | 88.53
11 | 1.256 | 0.01488 | 0 | 84.35
11.5 | 1.297 | 0.01621 | 0 | 80.021
12 | 1.337 | 0.01775 | 0 | 75.321
12.5 | 1.375 | 0.01945 | 0 | 70.669
13 | 1.41 | 0.02135 | 0 | 66.026
13.5 | 1.443 | 0.02345 | 0 | 61.522
14 | 1.474 | 0.02581 | 0 | 57.109
14.5 | 1.502 | 0.02838 | 0 | 52.943
15 | 1.528 | 0.03125 | 0 | 48.916
15.5 | 1.552 | 0.03432 | 0 | 45.208
16 | 1.572 | 0.03755 | 0 | 41.859
16.5 | 1.59 | 0.0412 | 0 | 38.592
17 | 1.606 | 0.04519 | 0 | 35.536
17.5 | 1.619 | 0.04949 | 0 | 32.713
18 | 1.629 | 0.05417 | 0 | 30.082
18.5 | 1.637 | 0.05906 | 0 | 27.722
19 | 1.642 | 0.06428 | 0 | 25.547
19.5 | 1.645 | 0.06983 | 0 | 23.552
20 | 1.645 | 0.07575 | 0 | 21.71

## 66. Re 4M Mach 0.00 (2)
BIGFOIL.COM POLAR EXPORT
Joukowsky 18.00% thick 0.00% camber
Joukowsky 18.00% thick 0.00% camber |  |  |  | Cl Max: | 1.6601 | at alpha= | 19 | deg
XFOIL ncrit=9 |  |  |  | L/D Max: | 114.918 | at alpha= | 11 | deg
Re: | 4000000 |  |  | Cd Min: | 0.05585 | at alpha= | -20 | deg
Mach: | 0 |  |  | Cl=0 at alpha= | 0 | deg
|  |  |  | @ Cl=0.1, Cd= | 0.0059999
|  |  |  | @ Cl=0.4, Cd= | 0.0064105
|  |  |  | @ Cl=0.6, Cd= | 0.0069809
alpha (deg) | Cl | Cd | Cm | Cl/Cd
-20 | -1.6408 | 0.05585 | -0.0246 | -29.3787
-19.5 | -1.6532 | 0.04869 | -0.0269 | -33.9536
-19 | -1.6582 | 0.0427 | -0.0284 | -38.8337
-18.5 | -1.656 | 0.0378 | -0.0291 | -43.8095
-18 | -1.6579 | 0.03287 | -0.0293 | -50.4381
-17.5 | -1.6523 | 0.02889 | -0.0288 | -57.1928
-17 | -1.6398 | 0.0257 | -0.0279 | -63.8054
-16.5 | -1.6274 | 0.02277 | -0.0265 | -71.4712
-16 | -1.6127 | 0.02029 | -0.0244 | -79.4825
-15.5 | -1.5919 | 0.01846 | -0.0221 | -86.2351
-15 | -1.5753 | 0.01673 | -0.0187 | -94.1602
-14.5 | -1.5558 | 0.01551 | -0.0146 | -100.3095
-14 | -1.5374 | 0.01458 | -0.0092 | -105.4458
-13.5 | -1.4998 | 0.01381 | -0.0068 | -108.6025
-13 | -1.4576 | 0.01307 | -0.0049 | -111.5226
-12.5 | -1.4108 | 0.01253 | -0.0036 | -112.5938
-12 | -1.3678 | 0.01203 | -0.0015 | -113.6991
-11.5 | -1.3194 | 0.01151 | -0.0003 | -114.6308
-11 | -1.2686 | 0.01105 | 0.0005 | -114.8054
-10.5 | -1.2165 | 0.01061 | 0.0012 | -114.656
-10 | -1.1636 | 0.01015 | 0.0017 | -114.6404
-9.5 | -1.1097 | 0.00972 | 0.0021 | -114.1667
-9 | -1.055 | 0.00932 | 0.0025 | -113.1974
-8.5 | -0.9996 | 0.00894 | 0.0027 | -111.8121
-8 | -0.9435 | 0.0086 | 0.0029 | -109.7093
-7.5 | -0.8868 | 0.00828 | 0.003 | -107.1014
-7 | -0.8297 | 0.00797 | 0.003 | -104.1029
-6.5 | -0.7721 | 0.00769 | 0.003 | -100.4031
-6 | -0.7141 | 0.00743 | 0.0029 | -96.1104
-5.5 | -0.6557 | 0.00719 | 0.0028 | -91.1961
-5 | -0.5971 | 0.00697 | 0.0027 | -85.6671
-4.5 | -0.5381 | 0.00678 | 0.0025 | -79.3658
-4 | -0.479 | 0.0066 | 0.0023 | -72.5758
-3.5 | -0.4196 | 0.00645 | 0.002 | -65.0543
-3 | -0.36 | 0.00633 | 0.0018 | -56.872
-2.5 | -0.3002 | 0.00622 | 0.0015 | -48.2637
-1.5 | -0.1804 | 0.00607 | 0.0009 | -29.7199
-1 | -0.1203 | 0.00601 | 0.0006 | -20.0166
-0.5 | -0.0602 | 0.00598 | 0.0003 | -10.0669
0 | 0 | 0.00597 | 0 | 0
0.5 | 0.0602 | 0.00598 | -0.0003 | 10.0669
1 | 0.1203 | 0.00601 | -0.0006 | 20.0166
1.5 | 0.1804 | 0.00607 | -0.0009 | 29.7199
2.5 | 0.3003 | 0.00622 | -0.0015 | 48.2797
3 | 0.36 | 0.00633 | -0.0018 | 56.872
3.5 | 0.4196 | 0.00645 | -0.002 | 65.0543
4 | 0.479 | 0.0066 | -0.0023 | 72.5758
4.5 | 0.5382 | 0.00678 | -0.0025 | 79.3805
5 | 0.5971 | 0.00697 | -0.0027 | 85.6671
5.5 | 0.6558 | 0.00719 | -0.0028 | 91.21
6 | 0.7141 | 0.00743 | -0.0029 | 96.1104
6.5 | 0.7721 | 0.00769 | -0.003 | 100.4031
7 | 0.8297 | 0.00797 | -0.003 | 104.1029
7.5 | 0.8868 | 0.00827 | -0.003 | 107.231
8 | 0.9435 | 0.0086 | -0.0029 | 109.7093
8.5 | 0.9996 | 0.00894 | -0.0027 | 111.8121
9 | 1.055 | 0.00932 | -0.0025 | 113.1974
9.5 | 1.1098 | 0.00971 | -0.0022 | 114.2945
10 | 1.1636 | 0.01015 | -0.0017 | 114.6404
10.5 | 1.2165 | 0.01061 | -0.0012 | 114.656
11 | 1.2687 | 0.01104 | -0.0005 | 114.9185
11.5 | 1.3194 | 0.01152 | 0.0003 | 114.5312
12 | 1.3679 | 0.01203 | 0.0015 | 113.7074
12.5 | 1.4109 | 0.01252 | 0.0036 | 112.6917
13 | 1.4578 | 0.01307 | 0.0049 | 111.5379
13.5 | 1.5 | 0.01381 | 0.0067 | 108.6169
14 | 1.5378 | 0.01458 | 0.0091 | 105.4733
14.5 | 1.5564 | 0.0155 | 0.0145 | 100.4129
15 | 1.576 | 0.01672 | 0.0186 | 94.2584
15.5 | 1.5926 | 0.01845 | 0.022 | 86.3198
16 | 1.6135 | 0.02027 | 0.0243 | 79.6004
16.5 | 1.628 | 0.02276 | 0.0264 | 71.529
17 | 1.6412 | 0.02563 | 0.0278 | 64.0343
17.5 | 1.654 | 0.02879 | 0.0287 | 57.4505
18 | 1.6598 | 0.03275 | 0.0292 | 50.6809
18.5 | 1.6584 | 0.03764 | 0.029 | 44.0595
19 | 1.6601 | 0.04258 | 0.0283 | 38.9878
19.5 | 1.6561 | 0.04846 | 0.0268 | 34.1746
20 | 1.6447 | 0.05547 | 0.0246 | 29.6503

## 67. Re 4M Mach 0.10 (1)
BIGFOIL.COM POLAR EXPORT
Joukowsky 18.00% thick 0.00% camber
Joukowsky 18.00% thick 0.00% camber |  |  |  | Cl Max: | 1.624 | at alpha= | 19 | deg
JavaFoil+Calcfoil stall+Eppler ext transition |  |  |  | L/D Max: | 142.663 | at alpha= | 7.5 | deg
Re: | 4000000 |  |  | Cd Min: | 0.00486 | at alpha= | 0 | deg
Mach: | 0.1 |  |  | Cl=0 at alpha= | 0 | deg
|  |  |  | @ Cl=0.1, Cd= | 0.0049098
|  |  |  | @ Cl=0.4, Cd= | 0.0052024
|  |  |  | @ Cl=0.6, Cd= | 0.0055503
alpha (deg) | Cl | Cd | Cm | Cl/Cd
-20 | -1.621 | 0.07899 | 0 | -20.516
-19.5 | -1.624 | 0.07274 | 0 | -22.321
-19 | -1.624 | 0.0669 | 0 | -24.274
-18.5 | -1.622 | 0.06144 | 0 | -26.392
-18 | -1.616 | 0.05634 | 0 | -28.682
-17.5 | -1.608 | 0.05139 | 0 | -31.285
-17 | -1.596 | 0.04685 | 0 | -34.071
-16.5 | -1.583 | 0.04271 | 0 | -37.05
-16 | -1.566 | 0.03889 | 0 | -40.268
-15.5 | -1.547 | 0.03549 | 0 | -43.599
-15 | -1.525 | 0.03228 | 0 | -47.261
-14.5 | -1.5 | 0.02928 | 0 | -51.243
-14 | -1.473 | 0.0266 | 0 | -55.378
-13.5 | -1.443 | 0.0242 | 0 | -59.628
-13 | -1.411 | 0.02195 | 0 | -64.275
-12.5 | -1.376 | 0.01996 | 0 | -68.938
-12 | -1.339 | 0.01818 | 0 | -73.617
-11.5 | -1.299 | 0.01661 | 0 | -78.213
-11 | -1.258 | 0.0152 | 0 | -82.792
-10.5 | -1.215 | 0.01398 | 0 | -86.928
-10 | -1.169 | 0.0129 | 0 | -90.686
-9.5 | -1.123 | 0.01195 | 0 | -93.977
-9 | -1.074 | 0.01113 | 0 | -96.478
-8.5 | -1.024 | 0.0104 | 0 | -98.417
-8 | -0.972 | 0.00981 | 0 | -99.086
-7.5 | -0.922 | 0.00646 | 0 | -142.663
-7 | -0.863 | 0.00638 | 0 | -135.261
-6.5 | -0.803 | 0.00619 | 0 | -129.878
-6 | -0.743 | 0.0059 | 0 | -125.938
-5.5 | -0.683 | 0.00573 | 0 | -119.112
-5 | -0.622 | 0.0056 | 0 | -111.001
-4.5 | -0.56 | 0.00546 | 0 | -102.576
-4 | -0.499 | 0.00539 | 0 | -92.549
-3.5 | -0.437 | 0.00528 | 0 | -82.686
-3 | -0.375 | 0.00515 | 0 | -72.755
-2.5 | -0.313 | 0.00493 | 0 | -63.379
-2 | -0.25 | 0.00487 | 0 | -51.377
-1.5 | -0.188 | 0.00494 | 0 | -38.013
-1 | -0.125 | 0.00493 | 0 | -25.415
-0.5 | -0.063 | 0.00488 | 0 | -12.842
0 | 0 | 0.00486 | 0 | 0
0.5 | 0.063 | 0.00488 | 0 | 12.842
1 | 0.125 | 0.00493 | 0 | 25.415
1.5 | 0.188 | 0.00494 | 0 | 38.013
2 | 0.25 | 0.00487 | 0 | 51.377
2.5 | 0.313 | 0.00493 | 0 | 63.379
3 | 0.375 | 0.00515 | 0 | 72.755
3.5 | 0.437 | 0.00528 | 0 | 82.686
4 | 0.499 | 0.00539 | 0 | 92.549
4.5 | 0.56 | 0.00546 | 0 | 102.576
5 | 0.622 | 0.0056 | 0 | 111.001
5.5 | 0.683 | 0.00573 | 0 | 119.112
6 | 0.743 | 0.0059 | 0 | 125.938
6.5 | 0.803 | 0.00619 | 0 | 129.878
7 | 0.863 | 0.00638 | 0 | 135.261
7.5 | 0.922 | 0.00646 | 0 | 142.663
8 | 0.972 | 0.00981 | 0 | 99.086
8.5 | 1.024 | 0.0104 | 0 | 98.417
9 | 1.074 | 0.01113 | 0 | 96.478
9.5 | 1.123 | 0.01195 | 0 | 93.977
10 | 1.169 | 0.0129 | 0 | 90.686
10.5 | 1.215 | 0.01398 | 0 | 86.928
11 | 1.258 | 0.0152 | 0 | 82.792
11.5 | 1.299 | 0.01661 | 0 | 78.213
12 | 1.339 | 0.01818 | 0 | 73.617
12.5 | 1.376 | 0.01996 | 0 | 68.938
13 | 1.411 | 0.02195 | 0 | 64.275
13.5 | 1.443 | 0.0242 | 0 | 59.628
14 | 1.473 | 0.0266 | 0 | 55.378
14.5 | 1.5 | 0.02928 | 0 | 51.243
15 | 1.525 | 0.03228 | 0 | 47.261
15.5 | 1.547 | 0.03549 | 0 | 43.599
16 | 1.566 | 0.03888 | 0 | 40.284
16.5 | 1.583 | 0.04271 | 0 | 37.05
17 | 1.596 | 0.04688 | 0 | 34.054
17.5 | 1.608 | 0.05139 | 0 | 31.285
18 | 1.616 | 0.05631 | 0 | 28.702
18.5 | 1.622 | 0.06144 | 0 | 26.392
19 | 1.624 | 0.06691 | 0 | 24.268
19.5 | 1.624 | 0.07274 | 0 | 22.321
20 | 1.621 | 0.07897 | 0 | 20.523

## 68. Re 4M Mach 0.10 (2)
BIGFOIL.COM POLAR EXPORT
Joukowsky 18.00% thick 0.00% camber
Joukowsky 18.00% thick 0.00% camber |  |  |  | Cl Max: | 1.6457 | at alpha= | 18 | deg
XFOIL ncrit=9 |  |  |  | L/D Max: | 114.371 | at alpha= | 10 | deg
Re: | 4000000 |  |  | Cd Min: | 0.06135 | at alpha= | -20 | deg
Mach: | 0.1 |  |  | Cl=0 at alpha= | 0 | deg
|  |  |  | @ Cl=0.1, Cd= | 0.0060195
|  |  |  | @ Cl=0.4, Cd= | 0.0064313
|  |  |  | @ Cl=0.6, Cd= | 0.0069953
alpha (deg) | Cl | Cd | Cm | Cl/Cd
-20 | -1.6146 | 0.06135 | -0.0238 | -26.3178
-19.5 | -1.6327 | 0.05321 | -0.0268 | -30.6841
-19 | -1.6425 | 0.04642 | -0.0288 | -35.3835
-18.5 | -1.6428 | 0.04102 | -0.0299 | -40.0488
-18 | -1.6439 | 0.03588 | -0.0305 | -45.8166
-17.5 | -1.6431 | 0.03123 | -0.0304 | -52.6129
-17 | -1.6347 | 0.02751 | -0.0297 | -59.422
-16.5 | -1.6215 | 0.02441 | -0.0286 | -66.4277
-16 | -1.6095 | 0.02152 | -0.0268 | -74.7909
-15.5 | -1.5906 | 0.01937 | -0.0246 | -82.1167
-15 | -1.572 | 0.01752 | -0.0216 | -89.726
-14.5 | -1.5538 | 0.01601 | -0.0178 | -97.0518
-14 | -1.5348 | 0.01495 | -0.0129 | -102.6622
-13.5 | -1.507 | 0.01408 | -0.0087 | -107.0312
-13 | -1.4653 | 0.01335 | -0.0067 | -109.7603
-12.5 | -1.4191 | 0.01273 | -0.0052 | -111.4768
-12 | -1.377 | 0.01221 | -0.0027 | -112.7764
-11.5 | -1.3283 | 0.0117 | -0.0014 | -113.5299
-11 | -1.2773 | 0.01122 | -0.0004 | -113.8414
-10.5 | -1.2254 | 0.01072 | 0.0004 | -114.3097
-10 | -1.1723 | 0.01025 | 0.001 | -114.3707
-9.5 | -1.118 | 0.00981 | 0.0016 | -113.9653
-9 | -1.0628 | 0.0094 | 0.002 | -113.0638
-8.5 | -1.0069 | 0.00902 | 0.0023 | -111.6297
-8 | -0.9504 | 0.00867 | 0.0025 | -109.6194
-7.5 | -0.8932 | 0.00834 | 0.0026 | -107.0983
-7 | -0.8357 | 0.00803 | 0.0027 | -104.0722
-6 | -0.7192 | 0.00747 | 0.0027 | -96.2784
-5.5 | -0.6604 | 0.00723 | 0.0026 | -91.3416
-5 | -0.6013 | 0.007 | 0.0025 | -85.9
-4.5 | -0.542 | 0.0068 | 0.0024 | -79.7059
-4 | -0.4823 | 0.00663 | 0.0022 | -72.7451
-3.5 | -0.4225 | 0.00648 | 0.002 | -65.2006
-3 | -0.3625 | 0.00635 | 0.0017 | -57.0866
-2.5 | -0.3023 | 0.00624 | 0.0015 | -48.4455
-2 | -0.242 | 0.00615 | 0.0012 | -39.3496
-1.5 | -0.1816 | 0.00609 | 0.0009 | -29.8194
-1 | -0.1211 | 0.00603 | 0.0006 | -20.0829
-0.5 | -0.0606 | 0.006 | 0.0003 | -10.1
0 | 0 | 0.00599 | 0 | 0
0.5 | 0.0606 | 0.006 | -0.0003 | 10.1
1 | 0.1212 | 0.00603 | -0.0006 | 20.0995
1.5 | 0.1816 | 0.00609 | -0.0009 | 29.8194
2 | 0.242 | 0.00615 | -0.0012 | 39.3496
2.5 | 0.3023 | 0.00624 | -0.0015 | 48.4455
3 | 0.3625 | 0.00635 | -0.0017 | 57.0866
3.5 | 0.4225 | 0.00648 | -0.002 | 65.2006
4 | 0.4823 | 0.00663 | -0.0022 | 72.7451
4.5 | 0.542 | 0.0068 | -0.0024 | 79.7059
5 | 0.6014 | 0.007 | -0.0025 | 85.9143
5.5 | 0.6605 | 0.00723 | -0.0026 | 91.3555
6 | 0.7193 | 0.00748 | -0.0027 | 96.1631
7 | 0.8357 | 0.00803 | -0.0027 | 104.0722
7.5 | 0.8933 | 0.00834 | -0.0026 | 107.1103
8 | 0.9504 | 0.00867 | -0.0025 | 109.6194
8.5 | 1.0069 | 0.00902 | -0.0023 | 111.6297
9 | 1.0628 | 0.0094 | -0.002 | 113.0638
9.5 | 1.118 | 0.00981 | -0.0016 | 113.9653
10 | 1.1723 | 0.01025 | -0.0011 | 114.3707
10.5 | 1.2255 | 0.01072 | -0.0004 | 114.319
11 | 1.2774 | 0.01121 | 0.0004 | 113.9518
11.5 | 1.3283 | 0.0117 | 0.0014 | 113.5299
12 | 1.3771 | 0.01221 | 0.0027 | 112.7846
12.5 | 1.4192 | 0.01272 | 0.0052 | 111.5723
13 | 1.4655 | 0.01335 | 0.0066 | 109.7753
13.5 | 1.5072 | 0.01408 | 0.0087 | 107.0455
14 | 1.5355 | 0.01494 | 0.0128 | 102.7778
14.5 | 1.5544 | 0.016 | 0.0177 | 97.15
15 | 1.5728 | 0.0175 | 0.0216 | 89.8743
15.5 | 1.5914 | 0.01935 | 0.0245 | 82.2429
16 | 1.6103 | 0.0215 | 0.0267 | 74.8977
16.5 | 1.6222 | 0.02439 | 0.0285 | 66.5109
17 | 1.636 | 0.02745 | 0.0296 | 59.5993
17.5 | 1.6451 | 0.03111 | 0.0303 | 52.8801
18 | 1.6457 | 0.03578 | 0.0304 | 45.995
18.5 | 1.6452 | 0.04086 | 0.0298 | 40.2643
19 | 1.6442 | 0.04632 | 0.0287 | 35.4965
19.5 | 1.6355 | 0.05299 | 0.0267 | 30.8643
20 | 1.6176 | 0.06109 | 0.0238 | 26.479

## 69. Re 4M Mach 0.25 (1)
BIGFOIL.COM POLAR EXPORT
Joukowsky 18.00% thick 0.00% camber
Joukowsky 18.00% thick 0.00% camber |  |  |  | Cl Max: | 1.518 | at alpha= | 16.5 | deg
JavaFoil+Calcfoil stall+Eppler ext transition |  |  |  | L/D Max: | 136.456 | at alpha= | 7 | deg
Re: | 4000000 |  |  | Cd Min: | 0.00484 | at alpha= | -1.5 | deg
Mach: | 0.25 |  |  | Cl=0 at alpha= | 0 | deg
|  |  |  | @ Cl=0.1, Cd= | 0.0049022
|  |  |  | @ Cl=0.4, Cd= | 0.0051752
|  |  |  | @ Cl=0.6, Cd= | 0.0056137
alpha (deg) | Cl | Cd | Cm | Cl/Cd
-20 | -1.425 | 0.10242 | 0 | -13.91
-19.5 | -1.451 | 0.09376 | 0 | -15.474
-19 | -1.473 | 0.08604 | 0 | -17.118
-18.5 | -1.492 | 0.07809 | 0 | -19.101
-18 | -1.505 | 0.07121 | 0 | -21.127
-17.5 | -1.513 | 0.06457 | 0 | -23.433
-17 | -1.517 | 0.05847 | 0 | -25.952
-16.5 | -1.518 | 0.05288 | 0 | -28.707
-16 | -1.514 | 0.04787 | 0 | -31.629
-15.5 | -1.507 | 0.04332 | 0 | -34.78
-15 | -1.495 | 0.03909 | 0 | -38.245
-14.5 | -1.479 | 0.03519 | 0 | -42.021
-14 | -1.459 | 0.03171 | 0 | -45.996
-13.5 | -1.435 | 0.02854 | 0 | -50.298
-13 | -1.409 | 0.02574 | 0 | -54.719
-12.5 | -1.379 | 0.02322 | 0 | -59.367
-12 | -1.345 | 0.02097 | 0 | -64.16
-11.5 | -1.309 | 0.01896 | 0 | -69.052
-11 | -1.27 | 0.01723 | 0 | -73.74
-10.5 | -1.229 | 0.01568 | 0 | -78.368
-10 | -1.185 | 0.01431 | 0 | -82.789
-9.5 | -1.139 | 0.01314 | 0 | -86.7
-9 | -1.091 | 0.01211 | 0 | -90.086
-8.5 | -1.041 | 0.01124 | 0 | -92.64
-8 | -0.989 | 0.01047 | 0 | -94.456
-7.5 | -0.936 | 0.00981 | 0 | -95.46
-7 | -0.885 | 0.0064 | 0 | -138.341
-6.5 | -0.824 | 0.00631 | 0 | -130.682
-6 | -0.763 | 0.00611 | 0 | -124.907
-5.5 | -0.701 | 0.00582 | 0 | -120.367
-5 | -0.638 | 0.00566 | 0 | -112.861
-4.5 | -0.575 | 0.0055 | 0 | -104.609
-4 | -0.512 | 0.00539 | 0 | -95.015
-3.5 | -0.449 | 0.00533 | 0 | -84.239
-3 | -0.385 | 0.00519 | 0 | -74.214
-2.5 | -0.321 | 0.0051 | 0 | -62.974
-2 | -0.257 | 0.00489 | 0 | -52.544
-1.5 | -0.193 | 0.00484 | 0 | -39.859
-1 | -0.129 | 0.00493 | 0 | -26.13
-0.5 | -0.064 | 0.00493 | 0 | -13.07
0 | 0 | 0.00489 | 0 | 0
0.5 | 0.064 | 0.00488 | 0 | 13.206
1 | 0.129 | 0.00492 | 0 | 26.176
1.5 | 0.193 | 0.00499 | 0 | 38.699
2 | 0.257 | 0.00501 | 0 | 51.286
2.5 | 0.321 | 0.00505 | 0 | 63.643
3 | 0.385 | 0.00514 | 0 | 74.881
3.5 | 0.449 | 0.00529 | 0 | 84.772
4 | 0.512 | 0.00544 | 0 | 94.108
4.5 | 0.575 | 0.00557 | 0 | 103.24
5 | 0.638 | 0.00568 | 0 | 112.436
5.5 | 0.701 | 0.00584 | 0 | 119.949
6 | 0.763 | 0.006 | 0 | 127.05
6.5 | 0.824 | 0.00618 | 0 | 133.333
7 | 0.885 | 0.00648 | 0 | 136.456
7.5 | 0.936 | 0.00982 | 0 | 95.306
8 | 0.989 | 0.01044 | 0 | 94.738
8.5 | 1.041 | 0.01119 | 0 | 93.015
9 | 1.091 | 0.01211 | 0 | 90.084
9.5 | 1.139 | 0.01311 | 0 | 86.874
10 | 1.185 | 0.01429 | 0 | 82.934
10.5 | 1.229 | 0.01567 | 0 | 78.399
11 | 1.27 | 0.01721 | 0 | 73.801
11.5 | 1.309 | 0.01896 | 0 | 69.033
12 | 1.345 | 0.02096 | 0 | 64.172
12.5 | 1.379 | 0.02322 | 0 | 59.374
13 | 1.409 | 0.02574 | 0 | 54.725
13.5 | 1.435 | 0.02854 | 0 | 50.304
14 | 1.459 | 0.03172 | 0 | 45.983
14.5 | 1.479 | 0.0352 | 0 | 42.007
15 | 1.495 | 0.03908 | 0 | 38.253
15.5 | 1.507 | 0.04331 | 0 | 34.787
16 | 1.514 | 0.04783 | 0 | 31.659
16.5 | 1.518 | 0.05288 | 0 | 28.705
17 | 1.518 | 0.05844 | 0 | 25.966
17.5 | 1.513 | 0.06456 | 0 | 23.435
18 | 1.505 | 0.07122 | 0 | 21.124
18.5 | 1.492 | 0.07812 | 0 | 19.095
19 | 1.473 | 0.08561 | 0 | 17.21
19.5 | 1.451 | 0.09371 | 0 | 15.483
20 | 1.425 | 0.1024 | 0 | 13.912

## 70. Re 4M Mach 0.25 (2)
BIGFOIL.COM POLAR EXPORT
Joukowsky 18.00% thick 0.00% camber
Joukowsky 18.00% thick 0.00% camber |  |  |  | Cl Max: | 1.5824 | at alpha= | 16.5 | deg
XFOIL ncrit=9 |  |  |  | L/D Max: | 111.681 | at alpha= | 9.5 | deg
Re: | 4000000 |  |  | Cd Min: | 0.09347 | at alpha= | -20 | deg
Mach: | 0.25 |  |  | Cl=0 at alpha= | 0 | deg
|  |  |  | @ Cl=0.1, Cd= | 0.0061319
|  |  |  | @ Cl=0.4, Cd= | 0.0065432
|  |  |  | @ Cl=0.6, Cd= | 0.0071419
alpha (deg) | Cl | Cd | Cm | Cl/Cd
-20 | -1.4662 | 0.09347 | -0.0136 | -15.6863
-19.5 | -1.4864 | 0.0835 | -0.019 | -17.8012
-19 | -1.5165 | 0.0727 | -0.0245 | -20.8597
-18.5 | -1.5408 | 0.06316 | -0.0288 | -24.3952
-18 | -1.5579 | 0.0549 | -0.032 | -28.377
-17.5 | -1.5654 | 0.04809 | -0.034 | -32.5515
-17 | -1.5749 | 0.04145 | -0.0355 | -37.9952
-16.5 | -1.5803 | 0.03564 | -0.0362 | -44.3406
-16 | -1.576 | 0.031 | -0.036 | -50.8387
-15.5 | -1.5683 | 0.02691 | -0.0351 | -58.2795
-15 | -1.5575 | 0.02337 | -0.0336 | -66.6453
-14.5 | -1.5383 | 0.02072 | -0.0316 | -74.2423
-14 | -1.5227 | 0.01822 | -0.0286 | -83.573
-13.5 | -1.5001 | 0.01647 | -0.0251 | -91.0808
-13 | -1.483 | 0.01498 | -0.0201 | -98.9987
-12.5 | -1.4589 | 0.01405 | -0.0145 | -103.8363
-12 | -1.421 | 0.01339 | -0.0108 | -106.124
-11.5 | -1.3754 | 0.0127 | -0.0081 | -108.2992
-11 | -1.325 | 0.0121 | -0.0062 | -109.5041
-10.5 | -1.2724 | 0.01151 | -0.0046 | -110.5474
-10 | -1.2183 | 0.01094 | -0.0032 | -111.362
-9.5 | -1.1625 | 0.01041 | -0.0021 | -111.6715
-9 | -1.1054 | 0.00993 | -0.0012 | -111.3192
-8.5 | -1.0474 | 0.00948 | -0.0004 | -110.4852
-8 | -0.9886 | 0.00907 | 0.0002 | -108.9967
-7.5 | -0.9291 | 0.00869 | 0.0007 | -106.916
-7 | -0.869 | 0.00834 | 0.001 | -104.1966
-6.5 | -0.8085 | 0.00802 | 0.0013 | -100.8105
-6 | -0.7476 | 0.00773 | 0.0015 | -96.7141
-5.5 | -0.6863 | 0.00747 | 0.0016 | -91.8742
-5 | -0.6247 | 0.00723 | 0.0017 | -86.4039
-4.5 | -0.5629 | 0.00701 | 0.0017 | -80.2996
-4 | -0.5009 | 0.00681 | 0.0016 | -73.5536
-3.5 | -0.4387 | 0.00663 | 0.0015 | -66.1689
-3 | -0.3763 | 0.00648 | 0.0014 | -58.071
-2.5 | -0.3137 | 0.00636 | 0.0012 | -49.3239
-2 | -0.2511 | 0.00626 | 0.001 | -40.1118
-1.5 | -0.1884 | 0.00619 | 0.0008 | -30.4362
-1 | -0.1256 | 0.00614 | 0.0005 | -20.456
-0.5 | -0.0628 | 0.00611 | 0.0003 | -10.2782
0 | 0 | 0.0061 | 0 | 0
1 | 0.1256 | 0.00614 | -0.0005 | 20.456
1.5 | 0.1884 | 0.00619 | -0.0008 | 30.4362
2 | 0.2511 | 0.00626 | -0.001 | 40.1118
2.5 | 0.3137 | 0.00636 | -0.0012 | 49.3239
3 | 0.3763 | 0.00649 | -0.0014 | 57.9815
3.5 | 0.4387 | 0.00663 | -0.0015 | 66.1689
4 | 0.5009 | 0.00681 | -0.0016 | 73.5536
4.5 | 0.5629 | 0.00701 | -0.0017 | 80.2996
5 | 0.6248 | 0.00723 | -0.0017 | 86.4177
5.5 | 0.6863 | 0.00747 | -0.0016 | 91.8742
6 | 0.7476 | 0.00773 | -0.0015 | 96.7141
6.5 | 0.8085 | 0.00802 | -0.0013 | 100.8105
7 | 0.8691 | 0.00834 | -0.001 | 104.2086
7.5 | 0.9291 | 0.00869 | -0.0007 | 106.916
8 | 0.9886 | 0.00907 | -0.0002 | 108.9967
8.5 | 1.0475 | 0.00948 | 0.0004 | 110.4958
9 | 1.1055 | 0.00993 | 0.0012 | 111.3293
9.5 | 1.1626 | 0.01041 | 0.0021 | 111.6811
10 | 1.2183 | 0.01094 | 0.0032 | 111.362
10.5 | 1.2725 | 0.01151 | 0.0046 | 110.556
11 | 1.3251 | 0.0121 | 0.0062 | 109.5124
11.5 | 1.3754 | 0.01271 | 0.0081 | 108.214
12 | 1.4211 | 0.01339 | 0.0108 | 106.1314
13 | 1.4836 | 0.01497 | 0.02 | 99.1049
13.5 | 1.5008 | 0.01646 | 0.0251 | 91.1786
14 | 1.5235 | 0.0182 | 0.0285 | 83.7088
14.5 | 1.5394 | 0.02069 | 0.0315 | 74.4031
15 | 1.5586 | 0.02334 | 0.0335 | 66.7781
15.5 | 1.5697 | 0.02684 | 0.035 | 58.4836
16 | 1.5777 | 0.03091 | 0.0359 | 51.0417
16.5 | 1.5824 | 0.03553 | 0.0361 | 44.537
17 | 1.5754 | 0.04147 | 0.0354 | 37.9889
17.5 | 1.5675 | 0.04796 | 0.034 | 32.6835
18 | 1.5601 | 0.05477 | 0.0319 | 28.4846
18.5 | 1.5433 | 0.06298 | 0.0288 | 24.5046
19 | 1.5186 | 0.07256 | 0.0245 | 20.9289
19.5 | 1.4892 | 0.08324 | 0.019 | 17.8904
20 | 1.4696 | 0.0931 | 0.0138 | 15.7852

## 71. Re 4M Mach 0.50 (1)
BIGFOIL.COM POLAR EXPORT
Joukowsky 18.00% thick 0.00% camber
Joukowsky 18.00% thick 0.00% camber |  |  |  | Cl Max: | 1.204 | at alpha= | 10.5 | deg
JavaFoil+Calcfoil stall+Eppler ext transition |  |  |  | L/D Max: | 108.736 | at alpha= | 4.5 | deg
Re: | 4000000 |  |  | Cd Min: | 0.00492 | at alpha= | -0.5 | deg
Mach: | 0.5 |  |  | Cl=0 at alpha= | 0 | deg
|  |  |  | @ Cl=0.1, Cd= | 0.00501
|  |  |  | @ Cl=0.4, Cd= | 0.005365
|  |  |  | @ Cl=0.6, Cd= | 0.0057393
alpha (deg) | Cl | Cd | Cm | Cl/Cd
-15.5 | -0.892 | 0.12676 | 0 | -7.035
-15 | -0.859 | 0.12062 | 0 | -7.125
-14.5 | -0.83 | 0.11472 | 0 | -7.237
-14 | -0.802 | 0.11171 | 0 | -7.18
-13.5 | -0.778 | 0.10807 | 0 | -7.196
-13 | -0.754 | 0.10075 | 0 | -7.486
-12.5 | -0.762 | 0.07091 | 0 | -10.747
-12 | -1.018 | 0.05741 | 0 | -17.723
-11.5 | -1.154 | 0.04381 | 0 | -26.349
-11 | -1.197 | 0.0358 | 0 | -33.434
-10.5 | -1.204 | 0.03018 | 0 | -39.902
-10 | -1.192 | 0.02585 | 0 | -46.118
-9.5 | -1.169 | 0.02235 | 0 | -52.296
-9 | -1.135 | 0.01952 | 0 | -58.154
-8.5 | -1.095 | 0.01719 | 0 | -63.689
-8 | -1.05 | 0.01528 | 0 | -68.672
-7.5 | -0.999 | 0.01363 | 0 | -73.307
-7 | -0.946 | 0.01234 | 0 | -76.65
-6.5 | -0.889 | 0.0112 | 0 | -79.406
-6 | -0.83 | 0.01027 | 0 | -80.84
-5.5 | -0.769 | 0.00953 | 0 | -80.641
-5 | -0.706 | 0.00867 | 0 | -81.387
-4.5 | -0.64 | 0.00582 | 0 | -109.996
-4 | -0.571 | 0.00563 | 0 | -101.305
-3.5 | -0.5 | 0.00546 | 0 | -91.616
-3 | -0.43 | 0.00535 | 0 | -80.343
-2.5 | -0.358 | 0.00529 | 0 | -67.773
-2 | -0.287 | 0.00514 | 0 | -55.798
-1.5 | -0.216 | 0.00507 | 0 | -42.542
-1 | -0.144 | 0.00495 | 0 | -29.02
-0.5 | -0.072 | 0.00492 | 0 | -14.623
0 | 0 | 0.00505 | 0 | 0
0.5 | 0.072 | 0.00501 | 0 | 14.366
1 | 0.144 | 0.00501 | 0 | 28.707
1.5 | 0.216 | 0.00512 | 0 | 42.092
2 | 0.287 | 0.0052 | 0 | 55.167
2.5 | 0.358 | 0.00526 | 0 | 68.162
3 | 0.43 | 0.00544 | 0 | 78.924
3.5 | 0.5 | 0.00546 | 0 | 91.625
4 | 0.571 | 0.00563 | 0 | 101.353
4.5 | 0.64 | 0.00589 | 0 | 108.736
5 | 0.706 | 0.00869 | 0 | 81.17
5.5 | 0.769 | 0.00956 | 0 | 80.407
6 | 0.83 | 0.01025 | 0 | 81.015
6.5 | 0.889 | 0.01118 | 0 | 79.556
7 | 0.946 | 0.01229 | 0 | 76.985
7.5 | 0.999 | 0.01362 | 0 | 73.395
8 | 1.05 | 0.01526 | 0 | 68.753
8.5 | 1.095 | 0.01718 | 0 | 63.751
9 | 1.135 | 0.01951 | 0 | 58.203
9.5 | 1.168 | 0.02235 | 0 | 52.279
10 | 1.192 | 0.02583 | 0 | 46.156
10.5 | 1.204 | 0.03014 | 0 | 39.957
11 | 1.197 | 0.03578 | 0 | 33.457
11.5 | 1.154 | 0.0438 | 0 | 26.357
12 | 1.018 | 0.05738 | 0 | 17.736
12.5 | 0.76 | 0.07232 | 0 | 10.511
13 | 0.756 | 0.09956 | 0 | 7.598
13.5 | 0.778 | 0.10782 | 0 | 7.219
14 | 0.802 | 0.11167 | 0 | 7.183
14.5 | 0.83 | 0.11606 | 0 | 7.153
15 | 0.859 | 0.12062 | 0 | 7.125
15.5 | 0.892 | 0.12595 | 0 | 7.081

## 72. Re 4M Mach 0.50 (2)
BIGFOIL.COM POLAR EXPORT
Joukowsky 18.00% thick 0.00% camber
Joukowsky 18.00% thick 0.00% camber |  |  |  | Cl Max: | 1.3899 | at alpha= | 12 | deg
XFOIL ncrit=9 |  |  |  | L/D Max: | 102.817 | at alpha= | 7.5 | deg
Re: | 4000000 |  |  | Cd Min: | 0.1276 | at alpha= | -17 | deg
Mach: | 0.5 |  |  | Cl=0 at alpha= | 0 | deg
|  |  |  | @ Cl=0.1, Cd= | 0.0065045
|  |  |  | @ Cl=0.4, Cd= | 0.0069357
|  |  |  | @ Cl=0.6, Cd= | 0.0075622
alpha (deg) | Cl | Cd | Cm | Cl/Cd
-17 | -1.1529 | 0.1276 | -0.001 | -9.0353
-16.5 | -1.1726 | 0.11602 | -0.0091 | -10.1069
-16 | -1.1967 | 0.10434 | -0.017 | -11.4692
-15.5 | -1.227 | 0.09256 | -0.0248 | -13.2563
-15 | -1.2587 | 0.08128 | -0.0318 | -15.486
-14.5 | -1.2897 | 0.0707 | -0.0378 | -18.2419
-14 | -1.3181 | 0.06097 | -0.0425 | -21.6188
-13.5 | -1.349 | 0.05159 | -0.0464 | -26.1485
-13 | -1.3707 | 0.04353 | -0.0487 | -31.4886
-12.5 | -1.3824 | 0.03667 | -0.0495 | -37.6984
-12 | -1.3891 | 0.03049 | -0.0493 | -45.5592
-11.5 | -1.3748 | 0.02573 | -0.0489 | -53.4318
-11 | -1.3654 | 0.02169 | -0.0459 | -62.9507
-10.5 | -1.3449 | 0.01854 | -0.0422 | -72.5405
-10 | -1.3222 | 0.01597 | -0.0375 | -82.7927
-9.5 | -1.3001 | 0.0141 | -0.031 | -92.2057
-9 | -1.2697 | 0.013 | -0.0236 | -97.6692
-8.5 | -1.2149 | 0.01209 | -0.019 | -100.488
-8 | -1.1531 | 0.0113 | -0.0153 | -102.0442
-7.5 | -1.0877 | 0.01058 | -0.0122 | -102.8072
-7 | -1.0195 | 0.00996 | -0.0097 | -102.3594
-6.5 | -0.9493 | 0.00942 | -0.0077 | -100.7749
-6 | -0.8779 | 0.00894 | -0.006 | -98.1991
-5.5 | -0.8058 | 0.00853 | -0.0046 | -94.4666
-5 | -0.7331 | 0.00816 | -0.0034 | -89.8407
-4.5 | -0.6603 | 0.00781 | -0.0025 | -84.5455
-4 | -0.5873 | 0.00751 | -0.0017 | -78.2024
-3.5 | -0.5141 | 0.00725 | -0.0012 | -70.9103
-3 | -0.4407 | 0.00703 | -0.0008 | -62.6885
-2.5 | -0.3673 | 0.00686 | -0.0005 | -53.5423
-2 | -0.2938 | 0.00672 | -0.0003 | -43.7202
-1.5 | -0.2203 | 0.00661 | -0.0001 | -33.3283
-1 | -0.1469 | 0.00653 | -0.0001 | -22.4962
-0.5 | -0.0734 | 0.00649 | 0 | -11.3097
0 | 0 | 0.00648 | 0 | 0
0.5 | 0.0734 | 0.00649 | 0 | 11.3097
1 | 0.1469 | 0.00653 | 0.0001 | 22.4962
1.5 | 0.2203 | 0.00661 | 0.0001 | 33.3283
2 | 0.2938 | 0.00672 | 0.0003 | 43.7202
2.5 | 0.3673 | 0.00686 | 0.0005 | 53.5423
3 | 0.4407 | 0.00703 | 0.0008 | 62.6885
3.5 | 0.5141 | 0.00725 | 0.0012 | 70.9103
4 | 0.5873 | 0.00751 | 0.0017 | 78.2024
4.5 | 0.6603 | 0.00781 | 0.0025 | 84.5455
5 | 0.7331 | 0.00816 | 0.0034 | 89.8407
5.5 | 0.8058 | 0.00853 | 0.0046 | 94.4666
6 | 0.878 | 0.00894 | 0.0059 | 98.2103
6.5 | 0.9494 | 0.00942 | 0.0077 | 100.7856
7 | 1.0195 | 0.00996 | 0.0097 | 102.3594
7.5 | 1.0878 | 0.01058 | 0.0122 | 102.8166
8 | 1.1533 | 0.0113 | 0.0153 | 102.0619
8.5 | 1.2149 | 0.01209 | 0.019 | 100.488
9 | 1.2699 | 0.013 | 0.0235 | 97.6846
9.5 | 1.3005 | 0.0141 | 0.031 | 92.234
10 | 1.3229 | 0.01596 | 0.0374 | 82.8885
10.5 | 1.3454 | 0.01853 | 0.0421 | 72.6066
11 | 1.3663 | 0.02167 | 0.0458 | 63.0503
11.5 | 1.3757 | 0.02569 | 0.0489 | 53.55
12 | 1.3899 | 0.03048 | 0.0492 | 45.6004
12.5 | 1.3833 | 0.03665 | 0.0494 | 37.7435
13 | 1.3717 | 0.04353 | 0.0486 | 31.5116
13.5 | 1.3503 | 0.05156 | 0.0463 | 26.1889
14 | 1.3194 | 0.06094 | 0.0424 | 21.6508
14.5 | 1.2915 | 0.07063 | 0.0377 | 18.2854
15 | 1.2606 | 0.08118 | 0.0318 | 15.5285
15.5 | 1.2275 | 0.09259 | 0.0247 | 13.2574
16 | 1.1983 | 0.10425 | 0.017 | 11.4945
16.5 | 1.1738 | 0.11597 | 0.0091 | 10.1216
17 | 1.1542 | 0.12752 | 0.001 | 9.0511

## 73. Re 5M Mach 0.00 (1)
BIGFOIL.COM POLAR EXPORT
Joukowsky 18.00% thick 0.00% camber
Joukowsky 18.00% thick 0.00% camber |  |  |  | Cl Max: | 1.649 | at alpha= | 19.5 | deg
JavaFoil+Calcfoil stall+Eppler ext transition |  |  |  | L/D Max: | 144.463 | at alpha= | 7.5 | deg
Re: | 5000000 |  |  | Cd Min: | 0.00478 | at alpha= | 0 | deg
Mach: | 0 |  |  | Cl=0 at alpha= | 0 | deg
|  |  |  | @ Cl=0.1, Cd= | 0.0048402
|  |  |  | @ Cl=0.4, Cd= | 0.0050758
|  |  |  | @ Cl=0.6, Cd= | 0.0054502
alpha (deg) | Cl | Cd | Cm | Cl/Cd
-20 | -1.649 | 0.07277 | 0 | -22.661
-19.5 | -1.649 | 0.06724 | 0 | -24.519
-19 | -1.646 | 0.06182 | 0 | -26.63
-18.5 | -1.642 | 0.05653 | 0 | -29.046
-18 | -1.634 | 0.05178 | 0 | -31.562
-17.5 | -1.623 | 0.0474 | 0 | -34.245
-17 | -1.61 | 0.04337 | 0 | -37.116
-16.5 | -1.594 | 0.03964 | 0 | -40.211
-16 | -1.576 | 0.03605 | 0 | -43.73
-15.5 | -1.556 | 0.03285 | 0 | -47.354
-15 | -1.533 | 0.02987 | 0 | -51.312
-14.5 | -1.506 | 0.02709 | 0 | -55.594
-14 | -1.478 | 0.02462 | 0 | -60.015
-13.5 | -1.447 | 0.02241 | 0 | -64.564
-13 | -1.414 | 0.02039 | 0 | -69.33
-12.5 | -1.378 | 0.01861 | 0 | -74.042
-12 | -1.34 | 0.01697 | 0 | -78.978
-11.5 | -1.3 | 0.01555 | 0 | -83.611
-11 | -1.259 | 0.01428 | 0 | -88.156
-10.5 | -1.215 | 0.01316 | 0 | -92.292
-10 | -1.169 | 0.01219 | 0 | -95.879
-9.5 | -1.122 | 0.01133 | 0 | -98.973
-9 | -1.073 | 0.01063 | 0 | -100.894
-8.5 | -1.022 | 0.00998 | 0 | -102.441
-8 | -0.971 | 0.00927 | 0 | -104.741
-7.5 | -0.918 | 0.00635 | 0 | -144.463
-7 | -0.859 | 0.00624 | 0 | -137.663
-6.5 | -0.8 | 0.00605 | 0 | -132.05
-6 | -0.74 | 0.00578 | 0 | -127.968
-5.5 | -0.679 | 0.00562 | 0 | -120.811
-5 | -0.619 | 0.0055 | 0 | -112.507
-4.5 | -0.558 | 0.00534 | 0 | -104.406
-4 | -0.496 | 0.0053 | 0 | -93.693
-3.5 | -0.435 | 0.0052 | 0 | -83.667
-3 | -0.373 | 0.00498 | 0 | -74.938
-2.5 | -0.311 | 0.00486 | 0 | -64.052
-2 | -0.249 | 0.0048 | 0 | -51.892
-1.5 | -0.187 | 0.00487 | 0 | -38.398
-1 | -0.125 | 0.00486 | 0 | -25.668
-0.5 | -0.062 | 0.00481 | 0 | -12.968
0 | 0 | 0.00478 | 0 | 0
0.5 | 0.062 | 0.00481 | 0 | 12.968
1 | 0.125 | 0.00486 | 0 | 25.668
1.5 | 0.187 | 0.00487 | 0 | 38.398
2 | 0.249 | 0.0048 | 0 | 51.892
2.5 | 0.311 | 0.00486 | 0 | 64.052
3 | 0.373 | 0.00498 | 0 | 74.938
3.5 | 0.435 | 0.0052 | 0 | 83.667
4 | 0.496 | 0.0053 | 0 | 93.693
4.5 | 0.558 | 0.00534 | 0 | 104.406
5 | 0.619 | 0.0055 | 0 | 112.507
5.5 | 0.679 | 0.00562 | 0 | 120.811
6 | 0.74 | 0.00578 | 0 | 127.968
6.5 | 0.8 | 0.00605 | 0 | 132.05
7 | 0.859 | 0.00624 | 0 | 137.663
7.5 | 0.918 | 0.00635 | 0 | 144.463
8 | 0.971 | 0.00927 | 0 | 104.741
8.5 | 1.022 | 0.00998 | 0 | 102.441
9 | 1.073 | 0.01063 | 0 | 100.894
9.5 | 1.122 | 0.01133 | 0 | 98.973
10 | 1.169 | 0.01219 | 0 | 95.879
10.5 | 1.215 | 0.01316 | 0 | 92.292
11 | 1.259 | 0.01428 | 0 | 88.156
11.5 | 1.3 | 0.01555 | 0 | 83.611
12 | 1.34 | 0.01697 | 0 | 78.978
12.5 | 1.378 | 0.01861 | 0 | 74.042
13 | 1.414 | 0.02039 | 0 | 69.33
13.5 | 1.447 | 0.02241 | 0 | 64.564
14 | 1.478 | 0.02462 | 0 | 60.015
14.5 | 1.506 | 0.02709 | 0 | 55.594
15 | 1.533 | 0.02987 | 0 | 51.312
15.5 | 1.556 | 0.03285 | 0 | 47.354
16 | 1.576 | 0.03605 | 0 | 43.73
16.5 | 1.594 | 0.03964 | 0 | 40.211
17 | 1.61 | 0.04337 | 0 | 37.116
17.5 | 1.623 | 0.0474 | 0 | 34.245
18 | 1.634 | 0.05178 | 0 | 31.562
18.5 | 1.642 | 0.05653 | 0 | 29.046
19 | 1.646 | 0.06182 | 0 | 26.63
19.5 | 1.649 | 0.06724 | 0 | 24.519
20 | 1.649 | 0.07277 | 0 | 22.661

## 74. Re 5M Mach 0.00 (2)
BIGFOIL.COM POLAR EXPORT
Joukowsky 18.00% thick 0.00% camber
Joukowsky 18.00% thick 0.00% camber |  |  |  | Cl Max: | 1.6963 | at alpha= | 18.5 | deg
XFOIL ncrit=9 |  |  |  | L/D Max: | 119.512 | at alpha= | 11 | deg
Re: | 5000000 |  |  | Cd Min: | 0.05071 | at alpha= | -20 | deg
Mach: | 0 |  |  | Cl=0 at alpha= | 0 | deg
|  |  |  | @ Cl=0.1, Cd= | 0.0058398
|  |  |  | @ Cl=0.4, Cd= | 0.0062662
|  |  |  | @ Cl=0.6, Cd= | 0.0068071
alpha (deg) | Cl | Cd | Cm | Cl/Cd
-20 | -1.6837 | 0.05071 | -0.0268 | -33.2025
-19.5 | -1.6851 | 0.04504 | -0.0283 | -37.4134
-19 | -1.6923 | 0.03909 | -0.0294 | -43.2924
-18.5 | -1.6941 | 0.0341 | -0.0297 | -49.6804
-18 | -1.6883 | 0.03006 | -0.0295 | -56.1643
-17.5 | -1.6766 | 0.02677 | -0.0287 | -62.6298
-17 | -1.6674 | 0.02353 | -0.0274 | -70.8627
-16.5 | -1.6523 | 0.021 | -0.0256 | -78.681
-16 | -1.633 | 0.01899 | -0.0234 | -85.9926
-15.5 | -1.6174 | 0.0171 | -0.0202 | -94.5848
-15 | -1.597 | 0.01578 | -0.0165 | -101.2041
-14.5 | -1.5799 | 0.01475 | -0.0114 | -107.1119
-14 | -1.5516 | 0.01393 | -0.0074 | -111.3855
-13.5 | -1.5107 | 0.01321 | -0.0054 | -114.3603
-12.5 | -1.4233 | 0.01213 | -0.0017 | -117.3372
-12 | -1.3749 | 0.01165 | -0.0005 | -118.0172
-11.5 | -1.3251 | 0.01115 | 0.0004 | -118.843
-11 | -1.274 | 0.01066 | 0.0012 | -119.5122
-10.5 | -1.2212 | 0.01022 | 0.0018 | -119.4912
-10 | -1.1674 | 0.00981 | 0.0022 | -119.001
-9.5 | -1.1128 | 0.00944 | 0.0025 | -117.8814
-8.5 | -1.0018 | 0.0087 | 0.003 | -115.1494
-8 | -0.9455 | 0.00837 | 0.0031 | -112.963
-7.5 | -0.8886 | 0.00806 | 0.0032 | -110.2481
-7 | -0.8312 | 0.00776 | 0.0032 | -107.1134
-6.5 | -0.7734 | 0.00749 | 0.0032 | -103.2577
-6 | -0.7153 | 0.00724 | 0.0031 | -98.7983
-5.5 | -0.6568 | 0.00701 | 0.0029 | -93.6947
-5 | -0.598 | 0.0068 | 0.0028 | -87.9412
-4.5 | -0.5389 | 0.00662 | 0.0026 | -81.4048
-4 | -0.4796 | 0.00645 | 0.0024 | -74.3566
-3.5 | -0.4201 | 0.00631 | 0.0021 | -66.5769
-3 | -0.3605 | 0.00618 | 0.0019 | -58.3333
-2.5 | -0.3006 | 0.00607 | 0.0016 | -49.5222
-2 | -0.2406 | 0.00598 | 0.0013 | -40.2341
-1.5 | -0.1806 | 0.00591 | 0.001 | -30.5584
-1 | -0.1204 | 0.00585 | 0.0006 | -20.5812
-0.5 | -0.0602 | 0.00582 | 0.0003 | -10.3436
0 | 0 | 0.00581 | 0 | 0
0.5 | 0.0602 | 0.00582 | -0.0003 | 10.3436
1 | 0.1204 | 0.00585 | -0.0007 | 20.5812
1.5 | 0.1806 | 0.00591 | -0.001 | 30.5584
2 | 0.2407 | 0.00598 | -0.0013 | 40.2508
2.5 | 0.3006 | 0.00607 | -0.0016 | 49.5222
3 | 0.3605 | 0.00618 | -0.0019 | 58.3333
3.5 | 0.4201 | 0.00631 | -0.0021 | 66.5769
4 | 0.4796 | 0.00645 | -0.0024 | 74.3566
4.5 | 0.5389 | 0.00662 | -0.0026 | 81.4048
5 | 0.598 | 0.0068 | -0.0028 | 87.9412
5.5 | 0.6568 | 0.00701 | -0.0029 | 93.6947
6 | 0.7153 | 0.00724 | -0.0031 | 98.7983
6.5 | 0.7735 | 0.00749 | -0.0032 | 103.271
7 | 0.8313 | 0.00776 | -0.0032 | 107.1263
7.5 | 0.8886 | 0.00806 | -0.0032 | 110.2481
8 | 0.9455 | 0.00837 | -0.0031 | 112.963
8.5 | 1.0019 | 0.0087 | -0.003 | 115.1609
9.5 | 1.1128 | 0.00943 | -0.0026 | 118.0064
10 | 1.1675 | 0.00981 | -0.0022 | 119.0112
10.5 | 1.2212 | 0.01022 | -0.0018 | 119.4912
11 | 1.274 | 0.01066 | -0.0012 | 119.5122
11.5 | 1.3252 | 0.01114 | -0.0004 | 118.9587
12 | 1.375 | 0.01165 | 0.0005 | 118.0258
12.5 | 1.4235 | 0.01212 | 0.0017 | 117.4505
13 | 1.4627 | 0.01255 | 0.0045 | 116.5498
13.5 | 1.5109 | 0.01321 | 0.0054 | 114.3755
14 | 1.5518 | 0.01393 | 0.0074 | 111.3999
14.5 | 1.5806 | 0.01474 | 0.0113 | 107.232
15 | 1.5978 | 0.01577 | 0.0164 | 101.319
15.5 | 1.6179 | 0.01709 | 0.0201 | 94.6694
16 | 1.6332 | 0.019 | 0.0233 | 85.9579
16.5 | 1.6533 | 0.02096 | 0.0255 | 78.8788
17 | 1.6678 | 0.02353 | 0.0273 | 70.8797
17.5 | 1.678 | 0.0267 | 0.0286 | 62.8464
18 | 1.6903 | 0.02995 | 0.0294 | 56.4374
18.5 | 1.6963 | 0.03397 | 0.0296 | 49.9352
19 | 1.6923 | 0.03917 | 0.0293 | 43.204
19.5 | 1.6878 | 0.04485 | 0.0282 | 37.6321
20 | 1.6862 | 0.05052 | 0.0267 | 33.3769

## 75. Re 5M Mach 0.10 (1)
BIGFOIL.COM POLAR EXPORT
Joukowsky 18.00% thick 0.00% camber
Joukowsky 18.00% thick 0.00% camber |  |  |  | Cl Max: | 1.628 | at alpha= | 19 | deg
JavaFoil+Calcfoil stall+Eppler ext transition |  |  |  | L/D Max: | 144.498 | at alpha= | 7.5 | deg
Re: | 5000000 |  |  | Cd Min: | 0.00479 | at alpha= | 0 | deg
Mach: | 0.1 |  |  | Cl=0 at alpha= | 0 | deg
|  |  |  | @ Cl=0.1, Cd= | 0.0048398
|  |  |  | @ Cl=0.4, Cd= | 0.0050727
|  |  |  | @ Cl=0.6, Cd= | 0.0054639
alpha (deg) | Cl | Cd | Cm | Cl/Cd
-20 | -1.625 | 0.07594 | 0 | -21.398
-19.5 | -1.628 | 0.07012 | 0 | -23.209
-19 | -1.628 | 0.0644 | 0 | -25.278
-18.5 | -1.626 | 0.05907 | 0 | -27.521
-18 | -1.62 | 0.0539 | 0 | -30.066
-17.5 | -1.612 | 0.04927 | 0 | -32.713
-17 | -1.6 | 0.04501 | 0 | -35.555
-16.5 | -1.587 | 0.04112 | 0 | -38.58
-16 | -1.57 | 0.03735 | 0 | -42.042
-15.5 | -1.551 | 0.03399 | 0 | -45.634
-15 | -1.529 | 0.03088 | 0 | -49.527
-14.5 | -1.504 | 0.02806 | 0 | -53.606
-14 | -1.476 | 0.02545 | 0 | -58.005
-13.5 | -1.447 | 0.02308 | 0 | -62.687
-13 | -1.414 | 0.02097 | 0 | -67.45
-12.5 | -1.379 | 0.0191 | 0 | -72.207
-12 | -1.342 | 0.01739 | 0 | -77.161
-11.5 | -1.303 | 0.01591 | 0 | -81.861
-11 | -1.261 | 0.01458 | 0 | -86.493
-10.5 | -1.218 | 0.01344 | 0 | -90.592
-10 | -1.172 | 0.01241 | 0 | -94.475
-9.5 | -1.125 | 0.01154 | 0 | -97.529
-9 | -1.076 | 0.01078 | 0 | -99.874
-8.5 | -1.026 | 0.0101 | 0 | -101.538
-8 | -0.974 | 0.00955 | 0 | -101.996
-7.5 | -0.922 | 0.00638 | 0 | -144.498
-7 | -0.863 | 0.00626 | 0 | -137.744
-6.5 | -0.803 | 0.00607 | 0 | -132.266
-6 | -0.743 | 0.0058 | 0 | -128.165
-5.5 | -0.683 | 0.00564 | 0 | -121.048
-5 | -0.622 | 0.00551 | 0 | -112.833
-4.5 | -0.56 | 0.00538 | 0 | -104.234
-4 | -0.499 | 0.00531 | 0 | -93.979
-3.5 | -0.437 | 0.00521 | 0 | -83.948
-3 | -0.375 | 0.00498 | 0 | -75.213
-2.5 | -0.313 | 0.00486 | 0 | -64.306
-2 | -0.25 | 0.0048 | 0 | -52.127
-1.5 | -0.188 | 0.00487 | 0 | -38.571
-1 | -0.125 | 0.00486 | 0 | -25.777
-0.5 | -0.063 | 0.00481 | 0 | -13.029
0 | 0 | 0.00479 | 0 | 0
0.5 | 0.063 | 0.00481 | 0 | 13.029
1 | 0.125 | 0.00486 | 0 | 25.777
1.5 | 0.188 | 0.00487 | 0 | 38.571
2 | 0.25 | 0.0048 | 0 | 52.127
2.5 | 0.313 | 0.00486 | 0 | 64.306
3 | 0.375 | 0.00498 | 0 | 75.213
3.5 | 0.437 | 0.00521 | 0 | 83.948
4 | 0.499 | 0.00531 | 0 | 93.979
4.5 | 0.56 | 0.00538 | 0 | 104.234
5 | 0.622 | 0.00551 | 0 | 112.833
5.5 | 0.683 | 0.00564 | 0 | 121.048
6 | 0.743 | 0.0058 | 0 | 128.165
6.5 | 0.803 | 0.00607 | 0 | 132.266
7 | 0.863 | 0.00626 | 0 | 137.744
7.5 | 0.922 | 0.00638 | 0 | 144.498
8 | 0.974 | 0.00955 | 0 | 101.996
8.5 | 1.026 | 0.0101 | 0 | 101.538
9 | 1.076 | 0.01078 | 0 | 99.874
9.5 | 1.125 | 0.01154 | 0 | 97.529
10 | 1.172 | 0.01241 | 0 | 94.475
10.5 | 1.218 | 0.01344 | 0 | 90.592
11 | 1.261 | 0.01458 | 0 | 86.493
11.5 | 1.303 | 0.01591 | 0 | 81.861
12 | 1.342 | 0.01739 | 0 | 77.161
12.5 | 1.379 | 0.0191 | 0 | 72.207
13 | 1.414 | 0.02097 | 0 | 67.45
13.5 | 1.447 | 0.02308 | 0 | 62.687
14 | 1.476 | 0.02545 | 0 | 58.005
14.5 | 1.504 | 0.02806 | 0 | 53.606
15 | 1.529 | 0.03088 | 0 | 49.527
15.5 | 1.551 | 0.03399 | 0 | 45.634
16 | 1.57 | 0.03734 | 0 | 42.06
16.5 | 1.587 | 0.04112 | 0 | 38.58
17 | 1.6 | 0.04503 | 0 | 35.534
17.5 | 1.612 | 0.04927 | 0 | 32.713
18 | 1.621 | 0.05386 | 0 | 30.087
18.5 | 1.626 | 0.05907 | 0 | 27.521
19 | 1.628 | 0.06442 | 0 | 25.27
19.5 | 1.628 | 0.07012 | 0 | 23.209
20 | 1.625 | 0.07591 | 0 | 21.408

## 76. Re 5M Mach 0.10 (2)
BIGFOIL.COM POLAR EXPORT
Joukowsky 18.00% thick 0.00% camber
Joukowsky 18.00% thick 0.00% camber |  |  |  | Cl Max: | 1.6836 | at alpha= | 18.5 | deg
XFOIL ncrit=9 |  |  |  | L/D Max: | 118.824 | at alpha= | 11 | deg
Re: | 5000000 |  |  | Cd Min: | 0.05576 | at alpha= | -20 | deg
Mach: | 0.1 |  |  | Cl=0 at alpha= | 0 | deg
|  |  |  | @ Cl=0.1, Cd= | 0.005856
|  |  |  | @ Cl=0.4, Cd= | 0.0062758
|  |  |  | @ Cl=0.6, Cd= | 0.0068227
alpha (deg) | Cl | Cd | Cm | Cl/Cd
-20 | -1.6606 | 0.05576 | -0.0264 | -29.7812
-19.5 | -1.669 | 0.049 | -0.0286 | -34.0612
-19 | -1.6757 | 0.04278 | -0.0301 | -39.1702
-18.5 | -1.6812 | 0.03711 | -0.031 | -45.3032
-18 | -1.6786 | 0.0326 | -0.031 | -51.4908
-17.5 | -1.6699 | 0.02883 | -0.0305 | -57.9223
-17 | -1.6605 | 0.02536 | -0.0295 | -65.4771
-16.5 | -1.6489 | 0.02236 | -0.0279 | -73.7433
-16 | -1.6307 | 0.02007 | -0.0259 | -81.2506
-15.5 | -1.6146 | 0.01798 | -0.0231 | -89.7998
-15 | -1.5953 | 0.01638 | -0.0197 | -97.3932
-14.5 | -1.5747 | 0.01521 | -0.0155 | -103.5306
-14 | -1.558 | 0.01424 | -0.0097 | -109.4101
-13.5 | -1.5182 | 0.01352 | -0.0074 | -112.2929
-13 | -1.4727 | 0.01276 | -0.006 | -115.4154
-12.5 | -1.4324 | 0.01235 | -0.0031 | -115.9838
-12 | -1.3844 | 0.01184 | -0.0017 | -116.9257
-11.5 | -1.3348 | 0.01129 | -0.0006 | -118.2285
-11 | -1.2833 | 0.0108 | 0.0003 | -118.8241
-10.5 | -1.23 | 0.01036 | 0.001 | -118.7259
-10 | -1.1759 | 0.00994 | 0.0015 | -118.2998
-9.5 | -1.1211 | 0.00953 | 0.002 | -117.639
-9 | -1.0656 | 0.00913 | 0.0023 | -116.7141
-8.5 | -1.0094 | 0.00876 | 0.0026 | -115.2283
-8 | -0.9526 | 0.00842 | 0.0028 | -113.1354
-7.5 | -0.8952 | 0.0081 | 0.0029 | -110.5185
-7 | -0.8374 | 0.00781 | 0.0029 | -107.2215
-6.5 | -0.7791 | 0.00753 | 0.0029 | -103.4661
-6 | -0.7205 | 0.00727 | 0.0029 | -99.1059
-5.5 | -0.6615 | 0.00704 | 0.0028 | -93.9631
-5 | -0.6023 | 0.00683 | 0.0027 | -88.1845
-4.5 | -0.5428 | 0.00663 | 0.0025 | -81.8703
-4 | -0.483 | 0.00647 | 0.0023 | -74.6522
-3.5 | -0.4231 | 0.00632 | 0.002 | -66.9462
-2.5 | -0.3027 | 0.00609 | 0.0015 | -49.7044
-2 | -0.2423 | 0.006 | 0.0012 | -40.3833
-1.5 | -0.1818 | 0.00592 | 0.0009 | -30.7095
-1 | -0.1212 | 0.00587 | 0.0006 | -20.6474
-0.5 | -0.0606 | 0.00583 | 0.0003 | -10.3945
0 | 0 | 0.00582 | 0 | 0
0.5 | 0.0606 | 0.00583 | -0.0003 | 10.3945
1 | 0.1213 | 0.00587 | -0.0006 | 20.6644
1.5 | 0.1818 | 0.00592 | -0.0009 | 30.7095
2 | 0.2423 | 0.006 | -0.0012 | 40.3833
2.5 | 0.3028 | 0.00609 | -0.0015 | 49.7209
3.5 | 0.4231 | 0.00632 | -0.0021 | 66.9462
4 | 0.483 | 0.00647 | -0.0023 | 74.6522
4.5 | 0.5428 | 0.00664 | -0.0025 | 81.747
5 | 0.6023 | 0.00683 | -0.0027 | 88.1845
5.5 | 0.6616 | 0.00704 | -0.0028 | 93.9773
6 | 0.7205 | 0.00727 | -0.0029 | 99.1059
6.5 | 0.7792 | 0.00753 | -0.0029 | 103.4794
7 | 0.8374 | 0.00781 | -0.0029 | 107.2215
7.5 | 0.8952 | 0.0081 | -0.0029 | 110.5185
8 | 0.9526 | 0.00842 | -0.0028 | 113.1354
8.5 | 1.0094 | 0.00876 | -0.0026 | 115.2283
9 | 1.0657 | 0.00913 | -0.0023 | 116.7251
9.5 | 1.1212 | 0.00952 | -0.002 | 117.7731
10 | 1.176 | 0.00994 | -0.0015 | 118.3099
10.5 | 1.23 | 0.01036 | -0.001 | 118.7259
11 | 1.2833 | 0.0108 | -0.0003 | 118.8241
11.5 | 1.3349 | 0.01129 | 0.0006 | 118.2374
12 | 1.3845 | 0.01184 | 0.0017 | 116.9341
12.5 | 1.4326 | 0.01234 | 0.0031 | 116.094
13 | 1.474 | 0.01277 | 0.0057 | 115.4268
13.5 | 1.5183 | 0.01352 | 0.0073 | 112.3003
14 | 1.5583 | 0.01424 | 0.0097 | 109.4312
14.5 | 1.5755 | 0.0152 | 0.0154 | 103.6513
15 | 1.5962 | 0.01636 | 0.0196 | 97.5672
15.5 | 1.615 | 0.01797 | 0.023 | 89.872
16 | 1.6317 | 0.02004 | 0.0258 | 81.4222
16.5 | 1.6498 | 0.02232 | 0.0278 | 73.9158
17 | 1.661 | 0.02537 | 0.0294 | 65.471
17.5 | 1.6715 | 0.02875 | 0.0304 | 58.1391
18 | 1.6811 | 0.03243 | 0.0309 | 51.8378
18.5 | 1.6836 | 0.03697 | 0.0309 | 45.5396
19 | 1.6757 | 0.04286 | 0.03 | 39.0971
19.5 | 1.6717 | 0.04882 | 0.0285 | 34.2421
20 | 1.6635 | 0.05551 | 0.0264 | 29.9676

## 77. Re 5M Mach 0.25 (1)
BIGFOIL.COM POLAR EXPORT
Joukowsky 18.00% thick 0.00% camber
Joukowsky 18.00% thick 0.00% camber |  |  |  | Cl Max: | 1.522 | at alpha= | 16.5 | deg
JavaFoil+Calcfoil stall+Eppler ext transition |  |  |  | L/D Max: | 138.321 | at alpha= | 7 | deg
Re: | 5000000 |  |  | Cd Min: | 0.00477 | at alpha= | -1.5 | deg
Mach: | 0.25 |  |  | Cl=0 at alpha= | 0 | deg
|  |  |  | @ Cl=0.1, Cd= | 0.0048277
|  |  |  | @ Cl=0.4, Cd= | 0.0050952
|  |  |  | @ Cl=0.6, Cd= | 0.0055197
alpha (deg) | Cl | Cd | Cm | Cl/Cd
-20 | -1.428 | 0.09911 | 0 | -14.408
-19.5 | -1.455 | 0.09061 | 0 | -16.052
-19 | -1.477 | 0.08264 | 0 | -17.872
-18.5 | -1.496 | 0.07524 | 0 | -19.877
-18 | -1.509 | 0.06846 | 0 | -22.035
-17.5 | -1.517 | 0.062 | 0 | -24.473
-17 | -1.521 | 0.05628 | 0 | -27.031
-16.5 | -1.522 | 0.05095 | 0 | -29.868
-16 | -1.518 | 0.04613 | 0 | -32.908
-15.5 | -1.511 | 0.04154 | 0 | -36.366
-15 | -1.499 | 0.03743 | 0 | -40.049
-14.5 | -1.482 | 0.03375 | 0 | -43.927
-14 | -1.462 | 0.03037 | 0 | -48.155
-13.5 | -1.439 | 0.0273 | 0 | -52.724
-13 | -1.412 | 0.02466 | 0 | -57.266
-12.5 | -1.382 | 0.02222 | 0 | -62.193
-12 | -1.348 | 0.02009 | 0 | -67.107
-11.5 | -1.312 | 0.0182 | 0 | -72.11
-11 | -1.273 | 0.01653 | 0 | -77.043
-10.5 | -1.232 | 0.01505 | 0 | -81.813
-10 | -1.188 | 0.01377 | 0 | -86.268
-9.5 | -1.142 | 0.01266 | 0 | -90.175
-9 | -1.093 | 0.01169 | 0 | -93.497
-8.5 | -1.043 | 0.01087 | 0 | -95.925
-8 | -0.991 | 0.01017 | 0 | -97.476
-7.5 | -0.938 | 0.00954 | 0 | -98.304
-7 | -0.885 | 0.00631 | 0 | -140.194
-6.5 | -0.824 | 0.00619 | 0 | -133.035
-6 | -0.763 | 0.006 | 0 | -127.161
-5.5 | -0.701 | 0.00572 | 0 | -122.536
-5 | -0.638 | 0.00556 | 0 | -114.748
-4.5 | -0.575 | 0.00541 | 0 | -106.35
-4 | -0.512 | 0.00531 | 0 | -96.552
-3.5 | -0.449 | 0.00525 | 0 | -85.554
-3 | -0.385 | 0.00511 | 0 | -75.347
-2.5 | -0.321 | 0.00493 | 0 | -65.113
-2 | -0.257 | 0.00482 | 0 | -53.342
-1.5 | -0.193 | 0.00477 | 0 | -40.442
-1 | -0.129 | 0.00485 | 0 | -26.517
-0.5 | -0.064 | 0.00486 | 0 | -13.261
0 | 0 | 0.00482 | 0 | 0
0.5 | 0.064 | 0.0048 | 0 | 13.402
1 | 0.129 | 0.00485 | 0 | 26.565
1.5 | 0.193 | 0.00491 | 0 | 39.268
2 | 0.257 | 0.00494 | 0 | 52.067
2.5 | 0.321 | 0.00489 | 0 | 65.74
3 | 0.385 | 0.00506 | 0 | 76.055
3.5 | 0.449 | 0.00521 | 0 | 86.105
4 | 0.512 | 0.00536 | 0 | 95.622
4.5 | 0.575 | 0.00548 | 0 | 104.932
5 | 0.638 | 0.00558 | 0 | 114.315
5.5 | 0.701 | 0.00574 | 0 | 122.109
6 | 0.763 | 0.0059 | 0 | 129.348
6.5 | 0.824 | 0.00609 | 0 | 135.272
7 | 0.885 | 0.0064 | 0 | 138.321
7.5 | 0.938 | 0.00956 | 0 | 98.139
8 | 0.991 | 0.01014 | 0 | 97.741
8.5 | 1.043 | 0.01084 | 0 | 96.196
9 | 1.093 | 0.01169 | 0 | 93.495
9.5 | 1.142 | 0.01263 | 0 | 90.362
10 | 1.188 | 0.01374 | 0 | 86.429
10.5 | 1.232 | 0.01505 | 0 | 81.822
11 | 1.273 | 0.01649 | 0 | 77.203
11.5 | 1.312 | 0.0182 | 0 | 72.108
12 | 1.348 | 0.02009 | 0 | 67.118
12.5 | 1.382 | 0.02222 | 0 | 62.199
13 | 1.412 | 0.02466 | 0 | 57.274
13.5 | 1.439 | 0.02729 | 0 | 52.73
14 | 1.462 | 0.03038 | 0 | 48.141
14.5 | 1.482 | 0.03376 | 0 | 43.912
15 | 1.499 | 0.03742 | 0 | 40.057
15.5 | 1.511 | 0.04153 | 0 | 36.374
16 | 1.518 | 0.0461 | 0 | 32.932
16.5 | 1.522 | 0.05097 | 0 | 29.859
17 | 1.521 | 0.05625 | 0 | 27.045
17.5 | 1.517 | 0.06222 | 0 | 24.377
18 | 1.509 | 0.06848 | 0 | 22.029
18.5 | 1.496 | 0.07524 | 0 | 19.877
19 | 1.477 | 0.08259 | 0 | 17.885
19.5 | 1.455 | 0.09054 | 0 | 16.066
20 | 1.428 | 0.09916 | 0 | 14.401

## 78. Re 5M Mach 0.25 (2)
BIGFOIL.COM POLAR EXPORT
Joukowsky 18.00% thick 0.00% camber
Joukowsky 18.00% thick 0.00% camber |  |  |  | Cl Max: | 1.6154 | at alpha= | 17 | deg
XFOIL ncrit=9 |  |  |  | L/D Max: | 115.991 | at alpha= | 10 | deg
Re: | 5000000 |  |  | Cd Min: | 0.08666 | at alpha= | -20 | deg
Mach: | 0.25 |  |  | Cl=0 at alpha= | 0 | deg
|  |  |  | @ Cl=0.1, Cd= | 0.0059535
|  |  |  | @ Cl=0.4, Cd= | 0.0063413
|  |  |  | @ Cl=0.6, Cd= | 0.0069074
alpha (deg) | Cl | Cd | Cm | Cl/Cd
-20 | -1.5162 | 0.08666 | -0.0182 | -17.496
-19.5 | -1.5416 | 0.07637 | -0.0236 | -20.1859
-19 | -1.5642 | 0.06689 | -0.0281 | -23.3847
-18.5 | -1.5811 | 0.0585 | -0.0315 | -27.0274
-18 | -1.5957 | 0.05077 | -0.0342 | -31.43
-17.5 | -1.6086 | 0.04365 | -0.0361 | -36.8522
-17 | -1.6138 | 0.03772 | -0.0369 | -42.7837
-16.5 | -1.6105 | 0.0329 | -0.037 | -48.9514
-16 | -1.6084 | 0.02827 | -0.0364 | -56.8942
-15.5 | -1.5979 | 0.02461 | -0.0351 | -64.9289
-15 | -1.5799 | 0.02175 | -0.0333 | -72.6391
-14.5 | -1.566 | 0.01899 | -0.0306 | -82.4645
-14 | -1.544 | 0.01706 | -0.0274 | -90.5041
-13.5 | -1.5259 | 0.01538 | -0.023 | -99.2133
-13 | -1.5074 | 0.01426 | -0.0171 | -105.7083
-12.5 | -1.477 | 0.01357 | -0.0122 | -108.843
-12 | -1.4324 | 0.01293 | -0.0094 | -110.7811
-11.5 | -1.3844 | 0.01225 | -0.0071 | -113.0122
-11 | -1.3332 | 0.01162 | -0.0052 | -114.7332
-10.5 | -1.2792 | 0.01106 | -0.0038 | -115.66
-10 | -1.2237 | 0.01055 | -0.0026 | -115.9905
-9.5 | -1.1667 | 0.01008 | -0.0016 | -115.744
-9 | -1.109 | 0.00963 | -0.0008 | -115.161
-8.5 | -1.0504 | 0.0092 | -0.0001 | -114.1739
-8 | -0.9912 | 0.00882 | 0.0005 | -112.381
-7.5 | -0.9314 | 0.00845 | 0.0009 | -110.2249
-7 | -0.8711 | 0.00811 | 0.0013 | -107.4106
-6.5 | -0.8103 | 0.0078 | 0.0015 | -103.8846
-6 | -0.7493 | 0.00751 | 0.0017 | -99.7736
-5.5 | -0.6878 | 0.00724 | 0.0018 | -95
-5 | -0.6261 | 0.007 | 0.0018 | -89.4429
-4.5 | -0.5641 | 0.00678 | 0.0018 | -83.2006
-4 | -0.5019 | 0.0066 | 0.0017 | -76.0455
-3.5 | -0.4396 | 0.00643 | 0.0016 | -68.367
-3 | -0.377 | 0.00629 | 0.0015 | -59.9364
-2.5 | -0.3144 | 0.00618 | 0.0013 | -50.8738
-2 | -0.2517 | 0.00609 | 0.001 | -41.33
-1.5 | -0.1888 | 0.00602 | 0.0008 | -31.3621
-1 | -0.1259 | 0.00597 | 0.0005 | -21.0888
-0.5 | -0.063 | 0.00593 | 0.0003 | -10.6239
0 | 0 | 0.00592 | 0 | 0
0.5 | 0.063 | 0.00593 | -0.0003 | 10.6239
1 | 0.1259 | 0.00597 | -0.0005 | 21.0888
1.5 | 0.1888 | 0.00602 | -0.0008 | 31.3621
2 | 0.2517 | 0.00609 | -0.001 | 41.33
2.5 | 0.3144 | 0.00618 | -0.0013 | 50.8738
3 | 0.3771 | 0.00629 | -0.0015 | 59.9523
3.5 | 0.4396 | 0.00643 | -0.0016 | 68.367
4 | 0.5019 | 0.00659 | -0.0017 | 76.1608
4.5 | 0.5641 | 0.00678 | -0.0018 | 83.2006
5 | 0.6261 | 0.007 | -0.0019 | 89.4429
5.5 | 0.6878 | 0.00724 | -0.0018 | 95
6 | 0.7493 | 0.00751 | -0.0017 | 99.7736
6.5 | 0.8104 | 0.0078 | -0.0015 | 103.8974
7 | 0.8711 | 0.00811 | -0.0013 | 107.4106
7.5 | 0.9314 | 0.00845 | -0.0009 | 110.2249
8 | 0.9912 | 0.00882 | -0.0005 | 112.381
8.5 | 1.0505 | 0.0092 | 0.0001 | 114.1848
9 | 1.109 | 0.00963 | 0.0008 | 115.161
9.5 | 1.1668 | 0.01007 | 0.0016 | 115.8689
10 | 1.2237 | 0.01055 | 0.0026 | 115.9905
10.5 | 1.2793 | 0.01107 | 0.0038 | 115.5646
11 | 1.3333 | 0.01162 | 0.0052 | 114.7418
11.5 | 1.3845 | 0.01225 | 0.0071 | 113.0204
12 | 1.4325 | 0.01294 | 0.0093 | 110.7032
12.5 | 1.4773 | 0.01357 | 0.0122 | 108.8651
13 | 1.5079 | 0.01426 | 0.0171 | 105.7433
13.5 | 1.5263 | 0.01538 | 0.0229 | 99.2393
14 | 1.5448 | 0.01704 | 0.0273 | 90.6573
14.5 | 1.5668 | 0.01897 | 0.0305 | 82.5936
15 | 1.5809 | 0.02172 | 0.0332 | 72.7855
15.5 | 1.5987 | 0.02459 | 0.035 | 65.0142
16 | 1.6086 | 0.0283 | 0.0363 | 56.841
16.5 | 1.6122 | 0.03281 | 0.0369 | 49.1375
17 | 1.6154 | 0.03765 | 0.0368 | 42.9057
17.5 | 1.6118 | 0.04344 | 0.036 | 37.1041
18 | 1.5972 | 0.05071 | 0.0341 | 31.4967
18.5 | 1.5837 | 0.05833 | 0.0315 | 27.1507
19 | 1.5665 | 0.06672 | 0.028 | 23.4787
19.5 | 1.5449 | 0.07606 | 0.0237 | 20.3116
20 | 1.5175 | 0.08658 | 0.0182 | 17.5271

## 79. Re 5M Mach 0.50 (1)
BIGFOIL.COM POLAR EXPORT
Joukowsky 18.00% thick 0.00% camber
Joukowsky 18.00% thick 0.00% camber |  |  |  | Cl Max: | 1.207 | at alpha= | 10.5 | deg
JavaFoil+Calcfoil stall+Eppler ext transition |  |  |  | L/D Max: | 118.186 | at alpha= | 5 | deg
Re: | 5000000 |  |  | Cd Min: | 0.00484 | at alpha= | -0.5 | deg
Mach: | 0.5 |  |  | Cl=0 at alpha= | 0 | deg
|  |  |  | @ Cl=0.1, Cd= | 0.00493
|  |  |  | @ Cl=0.4, Cd= | 0.005275
|  |  |  | @ Cl=0.6, Cd= | 0.0056351
alpha (deg) | Cl | Cd | Cm | Cl/Cd
-15.5 | -0.898 | 0.1209 | 0 | -7.424
-15 | -0.86 | 0.11315 | 0 | -7.598
-14.5 | -0.831 | 0.11139 | 0 | -7.46
-14 | -0.808 | 0.10809 | 0 | -7.478
-13.5 | -0.789 | 0.09947 | 0 | -7.933
-13 | -0.769 | 0.08931 | 0 | -8.616
-12.5 | -0.767 | 0.06675 | 0 | -11.483
-12 | -1.021 | 0.05496 | 0 | -18.577
-11.5 | -1.158 | 0.04197 | 0 | -27.589
-11 | -1.2 | 0.0343 | 0 | -34.986
-10.5 | -1.207 | 0.02894 | 0 | -41.714
-10 | -1.195 | 0.02481 | 0 | -48.17
-9.5 | -1.171 | 0.02146 | 0 | -54.581
-9 | -1.138 | 0.01879 | 0 | -60.555
-8.5 | -1.097 | 0.01656 | 0 | -66.278
-8 | -1.052 | 0.01473 | 0 | -71.403
-7.5 | -1.002 | 0.01315 | 0 | -76.146
-7 | -0.948 | 0.01194 | 0 | -79.39
-6.5 | -0.891 | 0.01085 | 0 | -82.138
-6 | -0.832 | 0.00998 | 0 | -83.299
-5.5 | -0.77 | 0.00928 | 0 | -82.969
-5 | -0.71 | 0.00605 | 0 | -117.335
-4.5 | -0.64 | 0.00572 | 0 | -111.992
-4 | -0.571 | 0.00553 | 0 | -103.144
-3.5 | -0.5 | 0.00537 | 0 | -93.228
-3 | -0.43 | 0.00526 | 0 | -81.723
-2.5 | -0.358 | 0.0052 | 0 | -68.888
-2 | -0.287 | 0.00506 | 0 | -56.727
-1.5 | -0.216 | 0.00498 | 0 | -43.243
-1 | -0.144 | 0.00488 | 0 | -29.481
-0.5 | -0.072 | 0.00484 | 0 | -14.858
0 | 0 | 0.00497 | 0 | 0
0.5 | 0.072 | 0.00493 | 0 | 14.604
1 | 0.144 | 0.00493 | 0 | 29.177
1.5 | 0.216 | 0.00504 | 0 | 42.783
2 | 0.287 | 0.00512 | 0 | 56.081
2.5 | 0.358 | 0.00517 | 0 | 69.296
3 | 0.43 | 0.00535 | 0 | 80.27
3.5 | 0.5 | 0.00537 | 0 | 93.237
4 | 0.571 | 0.00553 | 0 | 103.194
4.5 | 0.64 | 0.00578 | 0 | 110.718
5 | 0.71 | 0.006 | 0 | 118.186
5.5 | 0.77 | 0.00931 | 0 | 82.723
6 | 0.832 | 0.00995 | 0 | 83.579
6.5 | 0.891 | 0.01083 | 0 | 82.297
7 | 0.948 | 0.01189 | 0 | 79.746
7.5 | 1.002 | 0.01316 | 0 | 76.123
8 | 1.052 | 0.01471 | 0 | 71.493
8.5 | 1.097 | 0.01654 | 0 | 66.345
9 | 1.138 | 0.01873 | 0 | 60.74
9.5 | 1.171 | 0.02145 | 0 | 54.602
10 | 1.195 | 0.02479 | 0 | 48.211
10.5 | 1.207 | 0.0289 | 0 | 41.772
11 | 1.2 | 0.03428 | 0 | 35.009
11.5 | 1.158 | 0.04197 | 0 | 27.587
12 | 1.021 | 0.05524 | 0 | 18.475
12.5 | 0.765 | 0.06805 | 0 | 11.242
13 | 0.772 | 0.08776 | 0 | 8.792
13.5 | 0.79 | 0.09895 | 0 | 7.984
14 | 0.807 | 0.10862 | 0 | 7.432
14.5 | 0.831 | 0.11198 | 0 | 7.419
15 | 0.86 | 0.11316 | 0 | 7.598
15.5 | 0.898 | 0.11998 | 0 | 7.486

## 80. Re 5M Mach 0.50 (2)
BIGFOIL.COM POLAR EXPORT
Joukowsky 18.00% thick 0.00% camber
Joukowsky 18.00% thick 0.00% camber |  |  |  | Cl Max: | 1.4329 | at alpha= | 12.5 | deg
XFOIL ncrit=9 |  |  |  | L/D Max: | 107.544 | at alpha= | 7.5 | deg
Re: | 5000000 |  |  | Cd Min: | 0.13467 | at alpha= | -17.5 | deg
Mach: | 0.5 |  |  | Cl=0 at alpha= | 0 | deg
|  |  |  | @ Cl=0.1, Cd= | 0.0063444
|  |  |  | @ Cl=0.4, Cd= | 0.0067495
|  |  |  | @ Cl=0.6, Cd= | 0.0073003
alpha (deg) | Cl | Cd | Cm | Cl/Cd
-17.5 | -1.1697 | 0.13467 | 0.0028 | -8.6857
-17 | -1.1894 | 0.12289 | -0.0057 | -9.6786
-16.5 | -1.2146 | 0.11089 | -0.0141 | -10.9532
-16 | -1.2488 | 0.09842 | -0.0228 | -12.6885
-15.5 | -1.2805 | 0.08685 | -0.0303 | -14.7438
-15 | -1.311 | 0.07604 | -0.0368 | -17.2409
-14.5 | -1.345 | 0.06555 | -0.0425 | -20.5187
-14 | -1.3786 | 0.05574 | -0.047 | -24.7327
-13.5 | -1.4032 | 0.04722 | -0.0499 | -29.7162
-13 | -1.4192 | 0.03987 | -0.0513 | -35.5957
-12.5 | -1.4319 | 0.03313 | -0.0516 | -43.2206
-12 | -1.4203 | 0.02784 | -0.0519 | -51.0165
-11.5 | -1.4152 | 0.02349 | -0.0491 | -60.2469
-11 | -1.3975 | 0.01996 | -0.0457 | -70.015
-10.5 | -1.3763 | 0.01703 | -0.0415 | -80.8162
-10 | -1.3497 | 0.0149 | -0.0362 | -90.5839
-9.5 | -1.3299 | 0.01336 | -0.0283 | -99.5434
-9 | -1.2862 | 0.01239 | -0.0221 | -103.8095
-8.5 | -1.227 | 0.01155 | -0.0179 | -106.2338
-8 | -1.1625 | 0.01082 | -0.0144 | -107.4399
-7.5 | -1.0947 | 0.01018 | -0.0116 | -107.5344
-7 | -1.0247 | 0.00961 | -0.0092 | -106.6285
-6.5 | -0.9533 | 0.00912 | -0.0073 | -104.5285
-6 | -0.8814 | 0.00865 | -0.0056 | -101.896
-5.5 | -0.809 | 0.00822 | -0.0042 | -98.4185
-5 | -0.736 | 0.00785 | -0.0031 | -93.758
-4.5 | -0.6626 | 0.00753 | -0.0022 | -87.9947
-4 | -0.589 | 0.00726 | -0.0015 | -81.1295
-3.5 | -0.5154 | 0.00703 | -0.001 | -73.3144
-3 | -0.4417 | 0.00684 | -0.0006 | -64.576
-2 | -0.2944 | 0.00654 | -0.0002 | -45.0153
-1.5 | -0.2208 | 0.00644 | -0.0001 | -34.2857
-1 | -0.1472 | 0.00637 | 0 | -23.1083
-0.5 | -0.0736 | 0.00633 | 0 | -11.6272
0 | 0 | 0.00631 | 0 | 0
0.5 | 0.0736 | 0.00633 | 0 | 11.6272
1 | 0.1472 | 0.00637 | 0 | 23.1083
1.5 | 0.2208 | 0.00644 | 0.0001 | 34.2857
2 | 0.2944 | 0.00654 | 0.0002 | 45.0153
2.5 | 0.368 | 0.00668 | 0.0004 | 55.0898
3 | 0.4417 | 0.00684 | 0.0006 | 64.576
3.5 | 0.5154 | 0.00703 | 0.001 | 73.3144
4 | 0.589 | 0.00726 | 0.0015 | 81.1295
4.5 | 0.6626 | 0.00753 | 0.0022 | 87.9947
5 | 0.736 | 0.00785 | 0.0031 | 93.758
5.5 | 0.809 | 0.00822 | 0.0042 | 98.4185
6 | 0.8815 | 0.00865 | 0.0056 | 101.9075
6.5 | 0.9534 | 0.00912 | 0.0072 | 104.5395
7 | 1.0248 | 0.00961 | 0.0092 | 106.6389
7.5 | 1.0948 | 0.01018 | 0.0116 | 107.5442
8 | 1.1626 | 0.01082 | 0.0144 | 107.4492
8.5 | 1.2271 | 0.01155 | 0.0179 | 106.2424
9 | 1.2864 | 0.01239 | 0.0221 | 103.8257
9.5 | 1.3305 | 0.01336 | 0.0282 | 99.5883
10 | 1.3504 | 0.01489 | 0.0361 | 90.6917
10.5 | 1.3769 | 0.01702 | 0.0414 | 80.8989
11 | 1.3983 | 0.01994 | 0.0457 | 70.1254
11.5 | 1.4158 | 0.02347 | 0.049 | 60.3238
12 | 1.4211 | 0.02783 | 0.0519 | 51.0636
12.5 | 1.4329 | 0.03312 | 0.0515 | 43.2639
13 | 1.4208 | 0.03984 | 0.0512 | 35.6627
13.5 | 1.4044 | 0.04721 | 0.0498 | 29.7479
14 | 1.3805 | 0.05567 | 0.047 | 24.7979
14.5 | 1.3468 | 0.06548 | 0.0424 | 20.5681
15 | 1.3133 | 0.07592 | 0.0368 | 17.2985
15.5 | 1.2811 | 0.08686 | 0.0302 | 14.749
16 | 1.2499 | 0.09838 | 0.0228 | 12.7048
16.5 | 1.216 | 0.11081 | 0.0141 | 10.9737
17 | 1.1909 | 0.12279 | 0.0057 | 9.6987
17.5 | 1.1709 | 0.1346 | -0.0028 | 8.6991

## 81. Re 6M Mach 0.00 (1)
BIGFOIL.COM POLAR EXPORT
Joukowsky 18.00% thick 0.00% camber
Joukowsky 18.00% thick 0.00% camber |  |  |  | Cl Max: | 1.653 | at alpha= | 20 | deg
JavaFoil+Calcfoil stall+Eppler ext transition |  |  |  | L/D Max: | 151.999 | at alpha= | 8 | deg
Re: | 6000000 |  |  | Cd Min: | 0.00473 | at alpha= | 0 | deg
Mach: | 0 |  |  | Cl=0 at alpha= | 0 | deg
|  |  |  | @ Cl=0.1, Cd= | 0.0047902
|  |  |  | @ Cl=0.4, Cd= | 0.0049723
|  |  |  | @ Cl=0.6, Cd= | 0.0053833
alpha (deg) | Cl | Cd | Cm | Cl/Cd
-20 | -1.653 | 0.07055 | 0 | -23.424
-19.5 | -1.652 | 0.06513 | 0 | -25.367
-19 | -1.65 | 0.05981 | 0 | -27.586
-18.5 | -1.645 | 0.05483 | 0 | -30.007
-18 | -1.638 | 0.05002 | 0 | -32.739
-17.5 | -1.627 | 0.04574 | 0 | -35.56
-17 | -1.613 | 0.04195 | 0 | -38.456
-16.5 | -1.598 | 0.03823 | 0 | -41.792
-16 | -1.58 | 0.03481 | 0 | -45.374
-15.5 | -1.559 | 0.0316 | 0 | -49.346
-15 | -1.536 | 0.02878 | 0 | -53.354
-14.5 | -1.509 | 0.02617 | 0 | -57.682
-14 | -1.481 | 0.02375 | 0 | -62.338
-13.5 | -1.45 | 0.02161 | 0 | -67.096
-13 | -1.416 | 0.0197 | 0 | -71.903
-12.5 | -1.381 | 0.01792 | 0 | -77.05
-12 | -1.343 | 0.01638 | 0 | -81.975
-11.5 | -1.303 | 0.01504 | 0 | -86.627
-11 | -1.261 | 0.01383 | 0 | -91.151
-10.5 | -1.217 | 0.01276 | 0 | -95.413
-10 | -1.171 | 0.01185 | 0 | -98.858
-9.5 | -1.124 | 0.01102 | 0 | -101.997
-9 | -1.075 | 0.01036 | 0 | -103.696
-8.5 | -1.024 | 0.00976 | 0 | -104.963
-8 | -0.976 | 0.00642 | 0 | -151.999
-7.5 | -0.918 | 0.00626 | 0 | -146.56
-7 | -0.859 | 0.00615 | 0 | -139.549
-6.5 | -0.8 | 0.00597 | 0 | -133.924
-6 | -0.74 | 0.0057 | 0 | -129.686
-5.5 | -0.679 | 0.00555 | 0 | -122.346
-5 | -0.619 | 0.00543 | 0 | -113.976
-4.5 | -0.558 | 0.00528 | 0 | -105.686
-4 | -0.496 | 0.00524 | 0 | -94.793
-3.5 | -0.435 | 0.00504 | 0 | -86.323
-3 | -0.373 | 0.00492 | 0 | -75.787
-2.5 | -0.311 | 0.0048 | 0 | -64.762
-2 | -0.249 | 0.00475 | 0 | -52.473
-1.5 | -0.187 | 0.00482 | 0 | -38.811
-1 | -0.125 | 0.00481 | 0 | -25.941
-0.5 | -0.062 | 0.00476 | 0 | -13.105
0 | 0 | 0.00473 | 0 | 0
0.5 | 0.062 | 0.00476 | 0 | 13.105
1 | 0.125 | 0.00481 | 0 | 25.941
1.5 | 0.187 | 0.00482 | 0 | 38.811
2 | 0.249 | 0.00475 | 0 | 52.473
2.5 | 0.311 | 0.0048 | 0 | 64.762
3 | 0.373 | 0.00492 | 0 | 75.787
3.5 | 0.435 | 0.00504 | 0 | 86.323
4 | 0.496 | 0.00524 | 0 | 94.793
4.5 | 0.558 | 0.00528 | 0 | 105.686
5 | 0.619 | 0.00543 | 0 | 113.976
5.5 | 0.679 | 0.00555 | 0 | 122.346
6 | 0.74 | 0.0057 | 0 | 129.686
6.5 | 0.8 | 0.00597 | 0 | 133.924
7 | 0.859 | 0.00615 | 0 | 139.549
7.5 | 0.918 | 0.00626 | 0 | 146.56
8 | 0.976 | 0.00642 | 0 | 151.999
8.5 | 1.024 | 0.00976 | 0 | 104.963
9 | 1.075 | 0.01036 | 0 | 103.696
9.5 | 1.124 | 0.01102 | 0 | 101.997
10 | 1.171 | 0.01185 | 0 | 98.858
10.5 | 1.217 | 0.01276 | 0 | 95.413
11 | 1.261 | 0.01383 | 0 | 91.151
11.5 | 1.303 | 0.01504 | 0 | 86.627
12 | 1.343 | 0.01638 | 0 | 81.975
12.5 | 1.381 | 0.01792 | 0 | 77.05
13 | 1.416 | 0.0197 | 0 | 71.903
13.5 | 1.45 | 0.02161 | 0 | 67.096
14 | 1.481 | 0.02375 | 0 | 62.338
14.5 | 1.509 | 0.02617 | 0 | 57.682
15 | 1.536 | 0.02878 | 0 | 53.354
15.5 | 1.559 | 0.0316 | 0 | 49.346
16 | 1.58 | 0.03481 | 0 | 45.374
16.5 | 1.598 | 0.03823 | 0 | 41.792
17 | 1.613 | 0.04195 | 0 | 38.456
17.5 | 1.627 | 0.04574 | 0 | 35.56
18 | 1.638 | 0.05002 | 0 | 32.739
18.5 | 1.645 | 0.05483 | 0 | 30.007
19 | 1.65 | 0.05981 | 0 | 27.586
19.5 | 1.652 | 0.06513 | 0 | 25.367
20 | 1.653 | 0.07055 | 0 | 23.424

## 82. Re 6M Mach 0.00 (2)
BIGFOIL.COM POLAR EXPORT
Joukowsky 18.00% thick 0.00% camber
Joukowsky 18.00% thick 0.00% camber |  |  |  | Cl Max: | 1.7217 | at alpha= | 19.5 | deg
XFOIL ncrit=9 |  |  |  | L/D Max: | 122.779 | at alpha= | 11.5 | deg
Re: | 6000000 |  |  | Cd Min: | 0.04718 | at alpha= | -20 | deg
Mach: | 0 |  |  | Cl=0 at alpha= | 0 | deg
|  |  |  | @ Cl=0.1, Cd= | 0.0057532
|  |  |  | @ Cl=0.4, Cd= | 0.0061287
|  |  |  | @ Cl=0.6, Cd= | 0.0066739
alpha (deg) | Cl | Cd | Cm | Cl/Cd
-20 | -1.7148 | 0.04718 | -0.0281 | -36.3459
-19.5 | -1.719 | 0.04142 | -0.0294 | -41.5017
-19 | -1.7189 | 0.03642 | -0.03 | -47.1966
-18.5 | -1.7148 | 0.03212 | -0.03 | -53.3873
-18 | -1.7097 | 0.02817 | -0.0295 | -60.6922
-17.5 | -1.7016 | 0.02475 | -0.0284 | -68.7515
-17 | -1.685 | 0.02221 | -0.0269 | -75.8667
-16.5 | -1.67 | 0.01981 | -0.0248 | -84.3009
-16 | -1.6539 | 0.0178 | -0.022 | -92.9157
-15.5 | -1.6323 | 0.01637 | -0.0189 | -99.7129
-15 | -1.6168 | 0.01506 | -0.0142 | -107.3572
-14.5 | -1.5988 | 0.01421 | -0.0087 | -112.5123
-14 | -1.5608 | 0.01348 | -0.0063 | -115.7864
-13.5 | -1.5186 | 0.01277 | -0.0044 | -118.9193
-13 | -1.4763 | 0.01231 | -0.0022 | -119.9269
-12.5 | -1.429 | 0.01184 | -0.0009 | -120.6926
-12 | -1.3805 | 0.01131 | 0.0002 | -122.0601
-11.5 | -1.3296 | 0.01083 | 0.001 | -122.7701
-11 | -1.2772 | 0.01041 | 0.0016 | -122.6897
-10.5 | -1.2243 | 0.00998 | 0.0022 | -122.6754
-10 | -1.1704 | 0.00956 | 0.0026 | -122.4268
-9.5 | -1.1156 | 0.00917 | 0.0029 | -121.6576
-9 | -1.0601 | 0.00881 | 0.0031 | -120.3292
-8.5 | -1.0039 | 0.00848 | 0.0033 | -118.3844
-8 | -0.9473 | 0.00816 | 0.0034 | -116.0907
-7.5 | -0.8901 | 0.00786 | 0.0034 | -113.2443
-7 | -0.8325 | 0.00758 | 0.0034 | -109.8285
-6.5 | -0.7746 | 0.00732 | 0.0033 | -105.8197
-6 | -0.7163 | 0.00708 | 0.0032 | -101.1723
-5.5 | -0.6577 | 0.00686 | 0.0031 | -95.8746
-5 | -0.5988 | 0.00667 | 0.0029 | -89.7751
-4.5 | -0.5396 | 0.00649 | 0.0027 | -83.1433
-4 | -0.4802 | 0.00632 | 0.0024 | -75.981
-3.5 | -0.4206 | 0.00617 | 0.0022 | -68.1686
-3 | -0.3608 | 0.00605 | 0.0019 | -59.6364
-2.5 | -0.3009 | 0.00595 | 0.0016 | -50.5714
-2 | -0.2408 | 0.00586 | 0.0013 | -41.0922
-1.5 | -0.1807 | 0.0058 | 0.001 | -31.1552
-1 | -0.1205 | 0.00576 | 0.0007 | -20.9201
-0.5 | -0.0602 | 0.00574 | 0.0003 | -10.4878
0 | 0 | 0.00574 | 0 | 0
0.5 | 0.0603 | 0.00574 | -0.0003 | 10.5052
1 | 0.1205 | 0.00576 | -0.0007 | 20.9201
1.5 | 0.1807 | 0.0058 | -0.001 | 31.1552
2 | 0.2408 | 0.00586 | -0.0013 | 41.0922
2.5 | 0.3009 | 0.00594 | -0.0016 | 50.6566
3 | 0.3608 | 0.00605 | -0.0019 | 59.6364
3.5 | 0.4206 | 0.00617 | -0.0022 | 68.1686
4 | 0.4802 | 0.00632 | -0.0024 | 75.981
4.5 | 0.5396 | 0.00649 | -0.0027 | 83.1433
5 | 0.5988 | 0.00667 | -0.0029 | 89.7751
5.5 | 0.6577 | 0.00686 | -0.0031 | 95.8746
6 | 0.7163 | 0.00708 | -0.0032 | 101.1723
6.5 | 0.7746 | 0.00732 | -0.0033 | 105.8197
7 | 0.8326 | 0.00758 | -0.0034 | 109.8417
7.5 | 0.8901 | 0.00786 | -0.0034 | 113.2443
8 | 0.9473 | 0.00816 | -0.0034 | 116.0907
8.5 | 1.004 | 0.00848 | -0.0033 | 118.3962
9 | 1.0601 | 0.00881 | -0.0031 | 120.3292
9.5 | 1.1157 | 0.00917 | -0.0029 | 121.6685
10 | 1.1704 | 0.00956 | -0.0026 | 122.4268
10.5 | 1.2243 | 0.00998 | -0.0022 | 122.6754
11 | 1.2772 | 0.01042 | -0.0016 | 122.572
11.5 | 1.3297 | 0.01083 | -0.001 | 122.7793
12 | 1.3806 | 0.0113 | -0.0002 | 122.177
12.5 | 1.4291 | 0.01184 | 0.0009 | 120.701
13 | 1.4764 | 0.01231 | 0.0022 | 119.935
13.5 | 1.5187 | 0.01277 | 0.0044 | 118.9272
14 | 1.561 | 0.01347 | 0.0062 | 115.8872
14.5 | 1.5993 | 0.0142 | 0.0086 | 112.6268
15 | 1.6174 | 0.01505 | 0.0142 | 107.4684
15.5 | 1.6329 | 0.01636 | 0.0188 | 99.8105
16 | 1.6544 | 0.0178 | 0.0219 | 92.9438
16.5 | 1.6711 | 0.01977 | 0.0247 | 84.5271
17 | 1.686 | 0.02216 | 0.0268 | 76.083
17.5 | 1.7028 | 0.0247 | 0.0283 | 68.9393
18 | 1.7131 | 0.02795 | 0.0294 | 61.2916
18.5 | 1.7173 | 0.03196 | 0.0299 | 53.7328
19 | 1.7208 | 0.03631 | 0.0299 | 47.3919
19.5 | 1.7217 | 0.04121 | 0.0293 | 41.7787
20 | 1.7162 | 0.0471 | 0.028 | 36.4374

## 83. Re 6M Mach 0.10 (1)
BIGFOIL.COM POLAR EXPORT
Joukowsky 18.00% thick 0.00% camber
Joukowsky 18.00% thick 0.00% camber |  |  |  | Cl Max: | 1.631 | at alpha= | 19 | deg
JavaFoil+Calcfoil stall+Eppler ext transition |  |  |  | L/D Max: | 146.578 | at alpha= | 7.5 | deg
Re: | 6000000 |  |  | Cd Min: | 0.00473 | at alpha= | 0 | deg
Mach: | 0.1 |  |  | Cl=0 at alpha= | 0 | deg
|  |  |  | @ Cl=0.1, Cd= | 0.0047898
|  |  |  | @ Cl=0.4, Cd= | 0.0049743
|  |  |  | @ Cl=0.6, Cd= | 0.0053939
alpha (deg) | Cl | Cd | Cm | Cl/Cd
-20 | -1.628 | 0.07375 | 0 | -22.077
-19.5 | -1.631 | 0.06771 | 0 | -24.093
-19 | -1.631 | 0.06235 | 0 | -26.165
-18.5 | -1.629 | 0.05714 | 0 | -28.511
-18 | -1.624 | 0.05227 | 0 | -31.062
-17.5 | -1.615 | 0.04758 | 0 | -33.946
-17 | -1.604 | 0.04359 | 0 | -36.792
-16.5 | -1.59 | 0.03968 | 0 | -40.074
-16 | -1.574 | 0.03609 | 0 | -43.595
-15.5 | -1.555 | 0.03271 | 0 | -47.532
-15 | -1.533 | 0.02977 | 0 | -51.472
-14.5 | -1.507 | 0.02703 | 0 | -55.774
-14 | -1.48 | 0.0245 | 0 | -60.39
-13.5 | -1.45 | 0.02225 | 0 | -65.142
-13 | -1.417 | 0.02026 | 0 | -69.938
-12.5 | -1.382 | 0.01841 | 0 | -75.093
-12 | -1.345 | 0.01679 | 0 | -80.075
-11.5 | -1.305 | 0.01539 | 0 | -84.795
-11 | -1.264 | 0.01413 | 0 | -89.451
-10.5 | -1.22 | 0.01302 | 0 | -93.665
-10 | -1.174 | 0.01205 | 0 | -97.463
-9.5 | -1.127 | 0.01123 | 0 | -100.379
-9 | -1.078 | 0.01051 | 0 | -102.553
-8.5 | -1.027 | 0.00986 | 0 | -104.165
-8 | -0.976 | 0.0093 | 0 | -105.012
-7.5 | -0.922 | 0.00629 | 0 | -146.578
-7 | -0.863 | 0.00618 | 0 | -139.713
-6.5 | -0.803 | 0.00599 | 0 | -134.07
-6 | -0.743 | 0.00572 | 0 | -129.896
-5.5 | -0.683 | 0.00557 | 0 | -122.648
-5 | -0.622 | 0.00544 | 0 | -114.241
-4.5 | -0.56 | 0.00531 | 0 | -105.523
-4 | -0.499 | 0.00525 | 0 | -95.078
-3.5 | -0.437 | 0.00504 | 0 | -86.617
-3 | -0.375 | 0.00493 | 0 | -76.062
-2.5 | -0.313 | 0.00481 | 0 | -65.016
-2 | -0.25 | 0.00475 | 0 | -52.688
-1.5 | -0.188 | 0.00482 | 0 | -38.985
-1 | -0.125 | 0.00481 | 0 | -26.058
-0.5 | -0.063 | 0.00476 | 0 | -13.166
0 | 0 | 0.00473 | 0 | 0
0.5 | 0.063 | 0.00476 | 0 | 13.166
1 | 0.125 | 0.00481 | 0 | 26.058
1.5 | 0.188 | 0.00482 | 0 | 38.985
2 | 0.25 | 0.00475 | 0 | 52.688
2.5 | 0.313 | 0.00481 | 0 | 65.016
3 | 0.375 | 0.00493 | 0 | 76.062
3.5 | 0.437 | 0.00504 | 0 | 86.617
4 | 0.499 | 0.00525 | 0 | 95.078
4.5 | 0.56 | 0.00531 | 0 | 105.523
5 | 0.622 | 0.00544 | 0 | 114.241
5.5 | 0.683 | 0.00557 | 0 | 122.648
6 | 0.743 | 0.00572 | 0 | 129.896
6.5 | 0.803 | 0.00599 | 0 | 134.07
7 | 0.863 | 0.00618 | 0 | 139.713
7.5 | 0.922 | 0.00629 | 0 | 146.578
8 | 0.976 | 0.0093 | 0 | 105.012
8.5 | 1.027 | 0.00986 | 0 | 104.165
9 | 1.078 | 0.01051 | 0 | 102.553
9.5 | 1.127 | 0.01123 | 0 | 100.379
10 | 1.174 | 0.01205 | 0 | 97.463
10.5 | 1.22 | 0.01302 | 0 | 93.665
11 | 1.264 | 0.01413 | 0 | 89.451
11.5 | 1.305 | 0.01539 | 0 | 84.795
12 | 1.345 | 0.01679 | 0 | 80.075
12.5 | 1.382 | 0.01841 | 0 | 75.093
13 | 1.417 | 0.02026 | 0 | 69.938
13.5 | 1.45 | 0.02225 | 0 | 65.142
14 | 1.48 | 0.0245 | 0 | 60.39
14.5 | 1.507 | 0.02703 | 0 | 55.774
15 | 1.533 | 0.02977 | 0 | 51.472
15.5 | 1.555 | 0.03271 | 0 | 47.532
16 | 1.574 | 0.03609 | 0 | 43.606
16.5 | 1.59 | 0.03968 | 0 | 40.074
17 | 1.604 | 0.04359 | 0 | 36.794
17.5 | 1.615 | 0.04758 | 0 | 33.946
18 | 1.624 | 0.05206 | 0 | 31.198
18.5 | 1.629 | 0.05714 | 0 | 28.511
19 | 1.631 | 0.06237 | 0 | 26.155
19.5 | 1.631 | 0.06771 | 0 | 24.093
20 | 1.628 | 0.07371 | 0 | 22.091

## 84. Re 6M Mach 0.10 (2)
BIGFOIL.COM POLAR EXPORT
Joukowsky 18.00% thick 0.00% camber
Joukowsky 18.00% thick 0.00% camber |  |  |  | Cl Max: | 1.7086 | at alpha= | 19 | deg
XFOIL ncrit=9 |  |  |  | L/D Max: | 122.391 | at alpha= | 10.5 | deg
Re: | 6000000 |  |  | Cd Min: | 0.05231 | at alpha= | -20 | deg
Mach: | 0.1 |  |  | Cl=0 at alpha= | 0 | deg
|  |  |  | @ Cl=0.1, Cd= | 0.0057695
|  |  |  | @ Cl=0.4, Cd= | 0.0061491
|  |  |  | @ Cl=0.6, Cd= | 0.0066909
alpha (deg) | Cl | Cd | Cm | Cl/Cd
-20 | -1.6898 | 0.05231 | -0.0279 | -32.3036
-19.5 | -1.7016 | 0.04541 | -0.0299 | -37.4719
-19 | -1.707 | 0.03956 | -0.0311 | -43.1496
-18.5 | -1.7037 | 0.03493 | -0.0314 | -48.7747
-18 | -1.6988 | 0.03073 | -0.0312 | -55.2815
-17.5 | -1.6953 | 0.0267 | -0.0304 | -63.4944
-17 | -1.6821 | 0.02369 | -0.0291 | -71.0046
-16.5 | -1.6655 | 0.02116 | -0.0274 | -78.7098
-16 | -1.6516 | 0.01879 | -0.0248 | -87.8978
-15.5 | -1.6317 | 0.01706 | -0.0219 | -95.6448
-15 | -1.6128 | 0.01563 | -0.018 | -103.1862
-14.5 | -1.5977 | 0.01453 | -0.0125 | -109.9587
-14 | -1.5676 | 0.0138 | -0.0085 | -113.5942
-13.5 | -1.5279 | 0.01301 | -0.0062 | -117.4404
-13 | -1.4854 | 0.01256 | -0.0039 | -118.2643
-12.5 | -1.4392 | 0.01201 | -0.0022 | -119.8335
-12 | -1.3904 | 0.01147 | -0.0009 | -121.2206
-11.5 | -1.3391 | 0.01101 | 0 | -121.6258
-11 | -1.2868 | 0.01054 | 0.0008 | -122.0873
-10.5 | -1.2336 | 0.01008 | 0.0014 | -122.381
-10 | -1.1792 | 0.00966 | 0.0019 | -122.0704
-9.5 | -1.124 | 0.00927 | 0.0023 | -121.2513
-9 | -1.068 | 0.0089 | 0.0026 | -120
-8.5 | -1.0113 | 0.00856 | 0.0028 | -118.1425
-8 | -0.9542 | 0.00823 | 0.003 | -115.9417
-7.5 | -0.8966 | 0.00792 | 0.0031 | -113.2071
-7 | -0.8386 | 0.00764 | 0.0031 | -109.7644
-6.5 | -0.7802 | 0.00738 | 0.0031 | -105.7182
-6 | -0.7214 | 0.00713 | 0.003 | -101.1781
-5.5 | -0.6624 | 0.0069 | 0.0029 | -96
-5 | -0.603 | 0.0067 | 0.0027 | -90
-4.5 | -0.5434 | 0.00652 | 0.0026 | -83.3436
-4 | -0.4836 | 0.00635 | 0.0024 | -76.1575
-3.5 | -0.4235 | 0.0062 | 0.0021 | -68.3065
-3 | -0.3633 | 0.00607 | 0.0019 | -59.8517
-2.5 | -0.303 | 0.00597 | 0.0016 | -50.7538
-2 | -0.2425 | 0.00588 | 0.0013 | -41.2415
-1.5 | -0.1819 | 0.00582 | 0.001 | -31.2543
-1 | -0.1213 | 0.00578 | 0.0006 | -20.9862
-0.5 | -0.0606 | 0.00575 | 0.0003 | -10.5391
0 | 0 | 0.00574 | 0 | 0
0.5 | 0.0607 | 0.00575 | -0.0003 | 10.5565
1 | 0.1213 | 0.00578 | -0.0007 | 20.9862
1.5 | 0.1819 | 0.00582 | -0.001 | 31.2543
2 | 0.2425 | 0.00588 | -0.0013 | 41.2415
2.5 | 0.303 | 0.00596 | -0.0016 | 50.8389
3 | 0.3633 | 0.00607 | -0.0019 | 59.8517
3.5 | 0.4236 | 0.0062 | -0.0021 | 68.3226
4 | 0.4836 | 0.00635 | -0.0024 | 76.1575
4.5 | 0.5434 | 0.00652 | -0.0026 | 83.3436
5 | 0.603 | 0.0067 | -0.0028 | 90
5.5 | 0.6624 | 0.0069 | -0.0029 | 96
6 | 0.7214 | 0.00713 | -0.003 | 101.1781
6.5 | 0.7802 | 0.00737 | -0.0031 | 105.8616
7 | 0.8386 | 0.00764 | -0.0031 | 109.7644
7.5 | 0.8966 | 0.00793 | -0.0031 | 113.0643
8 | 0.9543 | 0.00823 | -0.003 | 115.9538
8.5 | 1.0114 | 0.00856 | -0.0028 | 118.1542
9 | 1.068 | 0.0089 | -0.0026 | 120
9.5 | 1.124 | 0.00927 | -0.0023 | 121.2513
10 | 1.1793 | 0.00966 | -0.0019 | 122.0807
10.5 | 1.2337 | 0.01008 | -0.0014 | 122.3909
11 | 1.2868 | 0.01054 | -0.0008 | 122.0873
11.5 | 1.3391 | 0.01101 | 0 | 121.6258
12 | 1.3905 | 0.01147 | 0.0009 | 121.2293
12.5 | 1.4393 | 0.01201 | 0.0022 | 119.8418
13 | 1.4854 | 0.01255 | 0.0038 | 118.3586
13.5 | 1.5281 | 0.01301 | 0.0061 | 117.4558
14 | 1.5679 | 0.0138 | 0.0085 | 113.6159
14.5 | 1.5984 | 0.01452 | 0.0124 | 110.0826
15 | 1.6136 | 0.01562 | 0.0179 | 103.3035
15.5 | 1.6324 | 0.01705 | 0.0218 | 95.7419
16 | 1.6518 | 0.0188 | 0.0248 | 87.8617
16.5 | 1.6667 | 0.02111 | 0.0273 | 78.9531
17 | 1.6831 | 0.02364 | 0.029 | 71.1971
17.5 | 1.6966 | 0.02663 | 0.0303 | 63.7101
18 | 1.7024 | 0.03048 | 0.0311 | 55.853
18.5 | 1.7062 | 0.03477 | 0.0313 | 49.071
19 | 1.7086 | 0.03947 | 0.031 | 43.2886
19.5 | 1.7041 | 0.04523 | 0.0299 | 37.6763
20 | 1.6915 | 0.05219 | 0.0279 | 32.4104

## 85. Re 6M Mach 0.25 (1)
BIGFOIL.COM POLAR EXPORT
Joukowsky 18.00% thick 0.00% camber
Joukowsky 18.00% thick 0.00% camber |  |  |  | Cl Max: | 1.525 | at alpha= | 16.5 | deg
JavaFoil+Calcfoil stall+Eppler ext transition |  |  |  | L/D Max: | 140.241 | at alpha= | 7 | deg
Re: | 6000000 |  |  | Cd Min: | 0.00472 | at alpha= | -1.5 | deg
Mach: | 0.25 |  |  | Cl=0 at alpha= | 0 | deg
|  |  |  | @ Cl=0.1, Cd= | 0.0047722
|  |  |  | @ Cl=0.4, Cd= | 0.0050352
|  |  |  | @ Cl=0.6, Cd= | 0.0054557
alpha (deg) | Cl | Cd | Cm | Cl/Cd
-20 | -1.43 | 0.09676 | 0 | -14.784
-19.5 | -1.457 | 0.08835 | 0 | -16.491
-19 | -1.48 | 0.08049 | 0 | -18.384
-18.5 | -1.499 | 0.07314 | 0 | -20.489
-18 | -1.512 | 0.06648 | 0 | -22.738
-17.5 | -1.52 | 0.06011 | 0 | -25.295
-17 | -1.525 | 0.05444 | 0 | -28.013
-16.5 | -1.525 | 0.04938 | 0 | -30.884
-16 | -1.521 | 0.04458 | 0 | -34.123
-15.5 | -1.514 | 0.04011 | 0 | -37.748
-15 | -1.502 | 0.0361 | 0 | -41.622
-14.5 | -1.486 | 0.03251 | 0 | -45.709
-14 | -1.465 | 0.02931 | 0 | -49.998
-13.5 | -1.442 | 0.02639 | 0 | -54.63
-13 | -1.415 | 0.02376 | 0 | -59.572
-12.5 | -1.385 | 0.02145 | 0 | -64.581
-12 | -1.351 | 0.01938 | 0 | -69.715
-11.5 | -1.315 | 0.01758 | 0 | -74.782
-11 | -1.276 | 0.01597 | 0 | -79.903
-10.5 | -1.234 | 0.01456 | 0 | -84.76
-10 | -1.19 | 0.01334 | 0 | -89.173
-9.5 | -1.144 | 0.01229 | 0 | -93.025
-9 | -1.095 | 0.01138 | 0 | -96.243
-8.5 | -1.045 | 0.01059 | 0 | -98.647
-8 | -0.993 | 0.00993 | 0 | -100.03
-7.5 | -0.94 | 0.00902 | 0 | -104.115
-7 | -0.885 | 0.00622 | 0 | -142.249
-6.5 | -0.824 | 0.00611 | 0 | -134.983
-6 | -0.763 | 0.00592 | 0 | -128.909
-5.5 | -0.701 | 0.00565 | 0 | -124.025
-5 | -0.638 | 0.00549 | 0 | -116.309
-4.5 | -0.575 | 0.00534 | 0 | -107.706
-4 | -0.512 | 0.00524 | 0 | -97.738
-3.5 | -0.449 | 0.00518 | 0 | -86.581
-3 | -0.385 | 0.00505 | 0 | -76.211
-2.5 | -0.321 | 0.00488 | 0 | -65.859
-2 | -0.257 | 0.00477 | 0 | -53.923
-1.5 | -0.193 | 0.00472 | 0 | -40.902
-1 | -0.129 | 0.0048 | 0 | -26.806
-0.5 | -0.064 | 0.0048 | 0 | -13.409
0 | 0 | 0.00477 | 0 | 0
0.5 | 0.064 | 0.00475 | 0 | 13.548
1 | 0.129 | 0.00479 | 0 | 26.856
1.5 | 0.193 | 0.00486 | 0 | 39.717
2 | 0.257 | 0.00489 | 0 | 52.634
2.5 | 0.321 | 0.00483 | 0 | 66.49
3 | 0.385 | 0.005 | 0 | 77.046
3.5 | 0.449 | 0.00515 | 0 | 87.105
4 | 0.512 | 0.00529 | 0 | 96.791
4.5 | 0.575 | 0.00542 | 0 | 106.263
5 | 0.638 | 0.00551 | 0 | 115.869
5.5 | 0.701 | 0.00567 | 0 | 123.592
6 | 0.763 | 0.00582 | 0 | 131.135
6.5 | 0.824 | 0.006 | 0 | 137.266
7 | 0.885 | 0.00631 | 0 | 140.241
7.5 | 0.94 | 0.00904 | 0 | 103.879
8 | 0.993 | 0.0099 | 0 | 100.308
8.5 | 1.045 | 0.01056 | 0 | 98.926
9 | 1.095 | 0.01138 | 0 | 96.242
9.5 | 1.144 | 0.01225 | 0 | 93.368
10 | 1.19 | 0.01332 | 0 | 89.344
10.5 | 1.234 | 0.01456 | 0 | 84.767
11 | 1.276 | 0.01596 | 0 | 79.946
11.5 | 1.315 | 0.01758 | 0 | 74.778
12 | 1.351 | 0.01938 | 0 | 69.728
12.5 | 1.385 | 0.02144 | 0 | 64.589
13 | 1.415 | 0.02375 | 0 | 59.58
13.5 | 1.442 | 0.02639 | 0 | 54.636
14 | 1.465 | 0.02932 | 0 | 49.985
14.5 | 1.485 | 0.03262 | 0 | 45.541
15 | 1.502 | 0.03609 | 0 | 41.63
15.5 | 1.514 | 0.04024 | 0 | 37.619
16 | 1.521 | 0.04456 | 0 | 34.139
16.5 | 1.525 | 0.04937 | 0 | 30.889
17 | 1.525 | 0.05463 | 0 | 27.906
17.5 | 1.52 | 0.06035 | 0 | 25.187
18 | 1.512 | 0.0665 | 0 | 22.73
18.5 | 1.499 | 0.07318 | 0 | 20.476
19 | 1.48 | 0.0801 | 0 | 18.483
19.5 | 1.457 | 0.08798 | 0 | 16.567
20 | 1.431 | 0.09642 | 0 | 14.841

## 86. Re 6M Mach 0.25 (2)
BIGFOIL.COM POLAR EXPORT
Joukowsky 18.00% thick 0.00% camber
Joukowsky 18.00% thick 0.00% camber |  |  |  | Cl Max: | 1.6417 | at alpha= | 16.5 | deg
XFOIL ncrit=9 |  |  |  | L/D Max: | 119.659 | at alpha= | 10 | deg
Re: | 6000000 |  |  | Cd Min: | 0.08193 | at alpha= | -20 | deg
Mach: | 0.25 |  |  | Cl=0 at alpha= | 0 | deg
|  |  |  | @ Cl=0.1, Cd= | 0.0058176
|  |  |  | @ Cl=0.4, Cd= | 0.0062303
|  |  |  | @ Cl=0.6, Cd= | 0.006763
alpha (deg) | Cl | Cd | Cm | Cl/Cd
-20 | -1.5523 | 0.08193 | -0.0214 | -18.9467
-19.5 | -1.5727 | 0.07249 | -0.0261 | -21.6954
-19 | -1.5997 | 0.06272 | -0.0305 | -25.5054
-18.5 | -1.6193 | 0.05428 | -0.0338 | -29.8324
-18 | -1.6312 | 0.04707 | -0.036 | -34.6548
-17.5 | -1.6353 | 0.041 | -0.0372 | -39.8854
-17 | -1.6396 | 0.03534 | -0.0377 | -46.395
-16.5 | -1.6402 | 0.03036 | -0.0375 | -54.025
-16 | -1.6303 | 0.0265 | -0.0365 | -61.5208
-15.5 | -1.6184 | 0.02308 | -0.0349 | -70.1213
-15 | -1.603 | 0.02023 | -0.0327 | -79.2388
-14.5 | -1.582 | 0.01805 | -0.0299 | -87.6454
-14 | -1.565 | 0.01607 | -0.0259 | -97.3864
-13 | -1.5271 | 0.01388 | -0.0145 | -110.0216
-12.5 | -1.4869 | 0.01322 | -0.011 | -112.4735
-12 | -1.4416 | 0.0125 | -0.0083 | -115.328
-11.5 | -1.3912 | 0.01188 | -0.0063 | -117.1044
-11 | -1.3381 | 0.01133 | -0.0047 | -118.1024
-10.5 | -1.2835 | 0.01078 | -0.0033 | -119.0631
-10 | -1.2276 | 0.01026 | -0.0021 | -119.6491
-9.5 | -1.1704 | 0.00979 | -0.0012 | -119.5506
-9 | -1.1123 | 0.00935 | -0.0004 | -118.9626
-8.5 | -1.0533 | 0.00895 | 0.0003 | -117.6872
-7.5 | -0.9336 | 0.00822 | 0.0012 | -113.5766
-7 | -0.8729 | 0.0079 | 0.0015 | -110.4937
-6.5 | -0.8119 | 0.0076 | 0.0017 | -106.8289
-6 | -0.7506 | 0.00732 | 0.0019 | -102.541
-5.5 | -0.6889 | 0.00707 | 0.002 | -97.4399
-5 | -0.627 | 0.00685 | 0.002 | -91.5328
-4.5 | -0.5649 | 0.00665 | 0.0019 | -84.9474
-4 | -0.5026 | 0.00648 | 0.0018 | -77.5617
-3.5 | -0.4401 | 0.00632 | 0.0017 | -69.6361
-3 | -0.3775 | 0.00618 | 0.0015 | -61.0841
-2.5 | -0.3147 | 0.00606 | 0.0013 | -51.9307
-2 | -0.2519 | 0.00596 | 0.0011 | -42.2651
-1.5 | -0.189 | 0.00589 | 0.0008 | -32.0883
-1 | -0.126 | 0.00583 | 0.0006 | -21.6123
-0.5 | -0.063 | 0.0058 | 0.0003 | -10.8621
0 | 0 | 0.00579 | 0 | 0
0.5 | 0.063 | 0.0058 | -0.0003 | 10.8621
1 | 0.126 | 0.00583 | -0.0006 | 21.6123
1.5 | 0.189 | 0.00589 | -0.0008 | 32.0883
2 | 0.2519 | 0.00596 | -0.0011 | 42.2651
2.5 | 0.3147 | 0.00606 | -0.0013 | 51.9307
3 | 0.3775 | 0.00618 | -0.0015 | 61.0841
3.5 | 0.4401 | 0.00632 | -0.0017 | 69.6361
4 | 0.5026 | 0.00647 | -0.0018 | 77.6816
4.5 | 0.5649 | 0.00665 | -0.0019 | 84.9474
5 | 0.627 | 0.00685 | -0.002 | 91.5328
5.5 | 0.6889 | 0.00707 | -0.002 | 97.4399
6 | 0.7506 | 0.00732 | -0.0019 | 102.541
6.5 | 0.812 | 0.0076 | -0.0017 | 106.8421
7 | 0.873 | 0.0079 | -0.0015 | 110.5063
7.5 | 0.9336 | 0.00822 | -0.0012 | 113.5766
8.5 | 1.0533 | 0.00895 | -0.0003 | 117.6872
9 | 1.1123 | 0.00935 | 0.0004 | 118.9626
9.5 | 1.1705 | 0.00979 | 0.0012 | 119.5608
10 | 1.2277 | 0.01026 | 0.0021 | 119.6589
10.5 | 1.2836 | 0.01078 | 0.0033 | 119.0724
11 | 1.3382 | 0.01133 | 0.0047 | 118.1112
11.5 | 1.3913 | 0.01189 | 0.0063 | 117.0143
12 | 1.4417 | 0.0125 | 0.0083 | 115.336
12.5 | 1.4871 | 0.01322 | 0.0109 | 112.4887
13 | 1.5273 | 0.01387 | 0.0144 | 110.1154
14 | 1.5658 | 0.01605 | 0.0259 | 97.5576
14.5 | 1.5827 | 0.01803 | 0.0298 | 87.7815
15 | 1.604 | 0.02019 | 0.0326 | 79.4453
15.5 | 1.6186 | 0.02309 | 0.0349 | 70.0996
16 | 1.6313 | 0.02646 | 0.0364 | 61.6515
16.5 | 1.6417 | 0.0303 | 0.0374 | 54.1815
17 | 1.6411 | 0.03528 | 0.0376 | 46.5164
17.5 | 1.6377 | 0.04085 | 0.0371 | 40.0906
18 | 1.6334 | 0.04695 | 0.0359 | 34.7902
18.5 | 1.6217 | 0.05413 | 0.0337 | 29.9594
19 | 1.6004 | 0.06273 | 0.0304 | 25.5125
19.5 | 1.5752 | 0.07227 | 0.0261 | 21.796
20 | 1.5556 | 0.08158 | 0.0215 | 19.0684

## 87. Re 6M Mach 0.50 (1)
BIGFOIL.COM POLAR EXPORT
Joukowsky 18.00% thick 0.00% camber
Joukowsky 18.00% thick 0.00% camber |  |  |  | Cl Max: | 1.21 | at alpha= | 10.5 | deg
JavaFoil+Calcfoil stall+Eppler ext transition |  |  |  | L/D Max: | 119.895 | at alpha= | 5 | deg
Re: | 6000000 |  |  | Cd Min: | 0.00479 | at alpha= | -0.5 | deg
Mach: | 0.5 |  |  | Cl=0 at alpha= | 0 | deg
|  |  |  | @ Cl=0.1, Cd= | 0.00487
|  |  |  | @ Cl=0.4, Cd= | 0.0052092
|  |  |  | @ Cl=0.6, Cd= | 0.0055609
alpha (deg) | Cl | Cd | Cm | Cl/Cd
-15.5 | -0.904 | 0.11469 | 0 | -7.88
-15 | -0.862 | 0.11127 | 0 | -7.745
-14.5 | -0.836 | 0.1092 | 0 | -7.653
-14 | -0.821 | 0.09887 | 0 | -8.3
-13.5 | -0.8 | 0.09042 | 0 | -8.849
-13 | -0.779 | 0.08161 | 0 | -9.55
-12.5 | -0.769 | 0.06412 | 0 | -12
-12 | -1.024 | 0.05311 | 0 | -19.276
-11.5 | -1.161 | 0.04059 | 0 | -28.596
-11 | -1.203 | 0.03321 | 0 | -36.217
-10.5 | -1.21 | 0.02804 | 0 | -43.139
-10 | -1.198 | 0.024 | 0 | -49.908
-9.5 | -1.174 | 0.02078 | 0 | -56.482
-9 | -1.14 | 0.0182 | 0 | -62.638
-8.5 | -1.1 | 0.01606 | 0 | -68.481
-8 | -1.054 | 0.0143 | 0 | -73.676
-7.5 | -1.003 | 0.0128 | 0 | -78.361
-7 | -0.949 | 0.01162 | 0 | -81.712
-6.5 | -0.892 | 0.01059 | 0 | -84.287
-6 | -0.833 | 0.00976 | 0 | -85.312
-5.5 | -0.771 | 0.0091 | 0 | -84.754
-5 | -0.71 | 0.00596 | 0 | -119.034
-4.5 | -0.64 | 0.00564 | 0 | -113.536
-4 | -0.571 | 0.00546 | 0 | -104.545
-3.5 | -0.5 | 0.0053 | 0 | -94.448
-3 | -0.43 | 0.00519 | 0 | -82.778
-2.5 | -0.358 | 0.00514 | 0 | -69.76
-2 | -0.287 | 0.005 | 0 | -57.423
-1.5 | -0.216 | 0.00492 | 0 | -43.769
-1 | -0.144 | 0.00482 | 0 | -29.832
-0.5 | -0.072 | 0.00479 | 0 | -15.029
0 | 0 | 0.00484 | 0 | 0
0.5 | 0.072 | 0.00487 | 0 | 14.773
1 | 0.144 | 0.00487 | 0 | 29.517
1.5 | 0.216 | 0.00498 | 0 | 43.301
2 | 0.287 | 0.00506 | 0 | 56.766
2.5 | 0.358 | 0.00511 | 0 | 70.185
3 | 0.43 | 0.00528 | 0 | 81.299
3.5 | 0.5 | 0.0053 | 0 | 94.474
4 | 0.571 | 0.00546 | 0 | 104.595
4.5 | 0.64 | 0.0057 | 0 | 112.304
5 | 0.71 | 0.00592 | 0 | 119.895
5.5 | 0.771 | 0.00913 | 0 | 84.499
6 | 0.833 | 0.00974 | 0 | 85.501
6.5 | 0.892 | 0.01057 | 0 | 84.453
7 | 0.949 | 0.01157 | 0 | 82.081
7.5 | 1.003 | 0.01279 | 0 | 78.46
8 | 1.054 | 0.01428 | 0 | 73.767
8.5 | 1.1 | 0.01604 | 0 | 68.552
9 | 1.14 | 0.01818 | 0 | 62.693
9.5 | 1.174 | 0.02076 | 0 | 56.539
10 | 1.198 | 0.02398 | 0 | 49.95
10.5 | 1.21 | 0.028 | 0 | 43.201
11 | 1.203 | 0.03319 | 0 | 36.239
11.5 | 1.161 | 0.04059 | 0 | 28.595
12 | 1.023 | 0.05335 | 0 | 19.181
12.5 | 0.768 | 0.06523 | 0 | 11.773
13 | 0.781 | 0.08045 | 0 | 9.705
13.5 | 0.801 | 0.09014 | 0 | 8.884
14 | 0.818 | 0.10035 | 0 | 8.156
14.5 | 0.835 | 0.11004 | 0 | 7.586
15 | 0.862 | 0.11128 | 0 | 7.745
15.5 | 0.905 | 0.11333 | 0 | 7.985

## 88. Re 6M Mach 0.50 (2)
BIGFOIL.COM POLAR EXPORT
Joukowsky 18.00% thick 0.00% camber
Joukowsky 18.00% thick 0.00% camber |  |  |  | Cl Max: | 1.4773 | at alpha= | 12.5 | deg
XFOIL ncrit=9 |  |  |  | L/D Max: | 111.429 | at alpha= | 7.5 | deg
Re: | 6000000 |  |  | Cd Min: | 0.13058 | at alpha= | -17.5 | deg
Mach: | 0.5 |  |  | Cl=0 at alpha= | 0 | deg
|  |  |  | @ Cl=0.1, Cd= | 0.0061542
|  |  |  | @ Cl=0.4, Cd= | 0.0065573
|  |  |  | @ Cl=0.6, Cd= | 0.0071265
alpha (deg) | Cl | Cd | Cm | Cl/Cd
-17.5 | -1.201 | 0.13058 | -0.0013 | -9.1974
-17 | -1.2265 | 0.11832 | -0.0103 | -10.366
-16.5 | -1.2563 | 0.10601 | -0.019 | -11.8508
-16 | -1.2879 | 0.0941 | -0.0271 | -13.6865
-15.5 | -1.324 | 0.0824 | -0.0347 | -16.068
-15 | -1.3599 | 0.07141 | -0.0412 | -19.0436
-14.5 | -1.3937 | 0.06128 | -0.0464 | -22.7431
-14 | -1.4221 | 0.05216 | -0.0501 | -27.2642
-12.5 | -1.4798 | 0.03101 | -0.0508 | -47.7201
-12 | -1.4566 | 0.02589 | -0.0522 | -56.2611
-11.5 | -1.4436 | 0.02191 | -0.0492 | -65.8877
-11 | -1.4245 | 0.01857 | -0.0454 | -76.7097
-10.5 | -1.3976 | 0.01608 | -0.0408 | -86.9154
-10 | -1.3746 | 0.01408 | -0.0346 | -97.6278
-9.5 | -1.3512 | 0.01288 | -0.0262 | -104.9068
-9 | -1.2969 | 0.01197 | -0.0212 | -108.3459
-8.5 | -1.2348 | 0.0112 | -0.0172 | -110.25
-8 | -1.1687 | 0.01049 | -0.0139 | -111.4109
-7.5 | -1.0996 | 0.00987 | -0.0111 | -111.4083
-7 | -1.0291 | 0.00931 | -0.0088 | -110.5371
-6.5 | -0.9572 | 0.00882 | -0.0069 | -108.5261
-6 | -0.8844 | 0.00839 | -0.0053 | -105.4112
-5.5 | -0.8111 | 0.00801 | -0.004 | -101.2609
-5 | -0.7375 | 0.00768 | -0.0029 | -96.0286
-4.5 | -0.664 | 0.00737 | -0.0021 | -90.095
-4 | -0.5903 | 0.0071 | -0.0014 | -83.1408
-3.5 | -0.5166 | 0.00686 | -0.0009 | -75.3061
-3 | -0.4428 | 0.00665 | -0.0005 | -66.5865
-2.5 | -0.3689 | 0.00649 | -0.0003 | -56.8413
-2 | -0.2951 | 0.00635 | -0.0001 | -46.4724
-1.5 | -0.2213 | 0.00625 | 0 | -35.408
-1 | -0.1475 | 0.00618 | 0 | -23.8673
-0.5 | -0.0737 | 0.00614 | 0 | -12.0033
0 | 0 | 0.00613 | 0 | 0
0.5 | 0.0738 | 0.00614 | 0 | 12.0195
1 | 0.1475 | 0.00618 | 0 | 23.8673
1.5 | 0.2213 | 0.00625 | 0 | 35.408
2 | 0.2951 | 0.00635 | 0.0001 | 46.4724
2.5 | 0.3689 | 0.00649 | 0.0003 | 56.8413
3 | 0.4428 | 0.00665 | 0.0005 | 66.5865
3.5 | 0.5166 | 0.00686 | 0.0009 | 75.3061
4 | 0.5904 | 0.00709 | 0.0014 | 83.2722
4.5 | 0.664 | 0.00737 | 0.0021 | 90.095
5 | 0.7376 | 0.00768 | 0.0029 | 96.0417
5.5 | 0.8111 | 0.00801 | 0.004 | 101.2609
6 | 0.8845 | 0.00839 | 0.0053 | 105.4231
6.5 | 0.9572 | 0.00882 | 0.0069 | 108.5261
7 | 1.0291 | 0.00932 | 0.0088 | 110.4185
7.5 | 1.0998 | 0.00987 | 0.0111 | 111.4286
8 | 1.1688 | 0.01049 | 0.0139 | 111.4204
8.5 | 1.2349 | 0.0112 | 0.0172 | 110.2589
9 | 1.297 | 0.01198 | 0.0212 | 108.2638
9.5 | 1.3516 | 0.01288 | 0.0262 | 104.9379
10 | 1.3754 | 0.01407 | 0.0346 | 97.7541
10.5 | 1.3981 | 0.01607 | 0.0408 | 87.0006
11 | 1.4251 | 0.01856 | 0.0454 | 76.7834
11.5 | 1.4443 | 0.02189 | 0.0491 | 65.9799
12 | 1.457 | 0.02589 | 0.0521 | 56.2766
12.5 | 1.4773 | 0.0309 | 0.0514 | 47.8091
13 | 1.4646 | 0.03668 | 0.0533 | 39.9291
13.5 | 1.4478 | 0.04389 | 0.0524 | 32.987
14 | 1.4245 | 0.05205 | 0.05 | 27.3679
14.5 | 1.3955 | 0.06122 | 0.0463 | 22.7948
15 | 1.3621 | 0.07131 | 0.0412 | 19.1011
15.5 | 1.3245 | 0.08243 | 0.0346 | 16.0682
16 | 1.2887 | 0.09411 | 0.027 | 13.6936
16.5 | 1.2574 | 0.10596 | 0.019 | 11.8667
17 | 1.2277 | 0.11824 | 0.0103 | 10.3831
17.5 | 1.2025 | 0.13048 | 0.0013 | 9.216

## 89. Re 7M Mach 0.00 (1)
BIGFOIL.COM POLAR EXPORT
Joukowsky 18.00% thick 0.00% camber
Joukowsky 18.00% thick 0.00% camber |  |  |  | Cl Max: | 1.656 | at alpha= | 20 | deg
JavaFoil+Calcfoil stall+Eppler ext transition |  |  |  | L/D Max: | 153.696 | at alpha= | 8 | deg
Re: | 7000000 |  |  | Cd Min: | 0.0047 | at alpha= | 0 | deg
Mach: | 0 |  |  | Cl=0 at alpha= | 0 | deg
|  |  |  | @ Cl=0.1, Cd= | 0.0047502
|  |  |  | @ Cl=0.4, Cd= | 0.0049279
|  |  |  | @ Cl=0.6, Cd= | 0.0053333
alpha (deg) | Cl | Cd | Cm | Cl/Cd
-20 | -1.656 | 0.06862 | 0 | -24.128
-19.5 | -1.655 | 0.06328 | 0 | -26.158
-19 | -1.653 | 0.05829 | 0 | -28.351
-18.5 | -1.648 | 0.05338 | 0 | -30.873
-18 | -1.64 | 0.04881 | 0 | -33.604
-17.5 | -1.63 | 0.04459 | 0 | -36.544
-17 | -1.616 | 0.04077 | 0 | -39.638
-16.5 | -1.601 | 0.0371 | 0 | -43.139
-16 | -1.582 | 0.03387 | 0 | -46.706
-15.5 | -1.562 | 0.0307 | 0 | -50.865
-15 | -1.538 | 0.02787 | 0 | -55.195
-14.5 | -1.512 | 0.02539 | 0 | -59.552
-14 | -1.483 | 0.0231 | 0 | -64.211
-13.5 | -1.452 | 0.02094 | 0 | -69.342
-13 | -1.419 | 0.01908 | 0 | -74.355
-12.5 | -1.383 | 0.0174 | 0 | -79.472
-12 | -1.345 | 0.0159 | 0 | -84.583
-11.5 | -1.305 | 0.0146 | 0 | -89.371
-11 | -1.263 | 0.01345 | 0 | -93.875
-10.5 | -1.219 | 0.01244 | 0 | -98.015
-10 | -1.173 | 0.01157 | 0 | -101.36
-9.5 | -1.125 | 0.01079 | 0 | -104.349
-9 | -1.076 | 0.01015 | 0 | -106.002
-8.5 | -1.026 | 0.00958 | 0 | -107.054
-8 | -0.976 | 0.00635 | 0 | -153.696
-7.5 | -0.918 | 0.00619 | 0 | -148.266
-7 | -0.859 | 0.00608 | 0 | -141.232
-6.5 | -0.8 | 0.0059 | 0 | -135.416
-6 | -0.74 | 0.00565 | 0 | -130.991
-5.5 | -0.679 | 0.0055 | 0 | -123.64
-5 | -0.619 | 0.00538 | 0 | -115.091
-4.5 | -0.558 | 0.00523 | 0 | -106.691
-4 | -0.496 | 0.00519 | 0 | -95.673
-3.5 | -0.435 | 0.00499 | 0 | -87.079
-3 | -0.373 | 0.00488 | 0 | -76.441
-2.5 | -0.311 | 0.00477 | 0 | -65.293
-2 | -0.249 | 0.00471 | 0 | -52.894
-1.5 | -0.187 | 0.00478 | 0 | -39.119
-1 | -0.125 | 0.00477 | 0 | -26.146
-0.5 | -0.062 | 0.00472 | 0 | -13.212
0 | 0 | 0.0047 | 0 | 0
0.5 | 0.062 | 0.00472 | 0 | 13.212
1 | 0.125 | 0.00477 | 0 | 26.146
1.5 | 0.187 | 0.00478 | 0 | 39.119
2 | 0.249 | 0.00471 | 0 | 52.894
2.5 | 0.311 | 0.00477 | 0 | 65.293
3 | 0.373 | 0.00488 | 0 | 76.441
3.5 | 0.435 | 0.00499 | 0 | 87.079
4 | 0.496 | 0.00519 | 0 | 95.673
4.5 | 0.558 | 0.00523 | 0 | 106.691
5 | 0.619 | 0.00538 | 0 | 115.091
5.5 | 0.679 | 0.0055 | 0 | 123.64
6 | 0.74 | 0.00565 | 0 | 130.991
6.5 | 0.8 | 0.0059 | 0 | 135.416
7 | 0.859 | 0.00608 | 0 | 141.232
7.5 | 0.918 | 0.00619 | 0 | 148.266
8 | 0.976 | 0.00635 | 0 | 153.696
8.5 | 1.026 | 0.00958 | 0 | 107.054
9 | 1.076 | 0.01015 | 0 | 106.002
9.5 | 1.125 | 0.01079 | 0 | 104.349
10 | 1.173 | 0.01157 | 0 | 101.36
10.5 | 1.219 | 0.01244 | 0 | 98.015
11 | 1.263 | 0.01345 | 0 | 93.875
11.5 | 1.305 | 0.0146 | 0 | 89.371
12 | 1.345 | 0.0159 | 0 | 84.583
12.5 | 1.383 | 0.0174 | 0 | 79.472
13 | 1.419 | 0.01908 | 0 | 74.355
13.5 | 1.452 | 0.02094 | 0 | 69.342
14 | 1.483 | 0.0231 | 0 | 64.211
14.5 | 1.512 | 0.02539 | 0 | 59.552
15 | 1.538 | 0.02787 | 0 | 55.195
15.5 | 1.562 | 0.0307 | 0 | 50.865
16 | 1.582 | 0.03387 | 0 | 46.706
16.5 | 1.601 | 0.0371 | 0 | 43.139
17 | 1.616 | 0.04077 | 0 | 39.638
17.5 | 1.63 | 0.04459 | 0 | 36.544
18 | 1.64 | 0.04881 | 0 | 33.604
18.5 | 1.648 | 0.05338 | 0 | 30.873
19 | 1.653 | 0.05829 | 0 | 28.351
19.5 | 1.655 | 0.06328 | 0 | 26.158
20 | 1.656 | 0.06862 | 0 | 24.128

## 90. Re 7M Mach 0.00 (2)
BIGFOIL.COM POLAR EXPORT
Joukowsky 18.00% thick 0.00% camber
Joukowsky 18.00% thick 0.00% camber |  |  |  | Cl Max: | 1.7444 | at alpha= | 19 | deg
XFOIL ncrit=9 |  |  |  | L/D Max: | 126.033 | at alpha= | 11 | deg
Re: | 7000000 |  |  | Cd Min: | 0.04517 | at alpha= | -20 | deg
Mach: | 0 |  |  | Cl=0 at alpha= | 0 | deg
|  |  |  | @ Cl=0.1, Cd= | 0.0056463
|  |  |  | @ Cl=0.4, Cd= | 0.0060379
|  |  |  | @ Cl=0.6, Cd= | 0.006552
alpha (deg) | Cl | Cd | Cm | Cl/Cd
-20 | -1.7327 | 0.04517 | -0.0288 | -38.3595
-19.5 | -1.7392 | 0.03931 | -0.03 | -44.2432
-19 | -1.7429 | 0.03413 | -0.0304 | -51.0665
-18.5 | -1.7383 | 0.03002 | -0.0301 | -57.9047
-18 | -1.7258 | 0.02681 | -0.0294 | -64.3715
-17.5 | -1.7175 | 0.02352 | -0.028 | -73.023
-17 | -1.7037 | 0.02091 | -0.0262 | -81.4778
-16.5 | -1.6847 | 0.0189 | -0.024 | -89.1376
-16 | -1.6675 | 0.01708 | -0.0209 | -97.6288
-15.5 | -1.6501 | 0.01562 | -0.0171 | -105.6402
-15 | -1.631 | 0.01462 | -0.0124 | -111.5595
-14.5 | -1.6088 | 0.01378 | -0.0074 | -116.7489
-14 | -1.5682 | 0.0131 | -0.0053 | -119.7099
-13.5 | -1.5265 | 0.01255 | -0.0032 | -121.6335
-13 | -1.4817 | 0.01209 | -0.0015 | -122.5558
-12.5 | -1.4343 | 0.01154 | -0.0002 | -124.2894
-12 | -1.384 | 0.01108 | 0.0007 | -124.9097
-11.5 | -1.3327 | 0.01062 | 0.0014 | -125.4896
-11 | -1.2805 | 0.01016 | 0.002 | -126.0335
-10.5 | -1.227 | 0.00974 | 0.0025 | -125.9754
-10 | -1.1724 | 0.00937 | 0.0028 | -125.1227
-9.5 | -1.1173 | 0.00901 | 0.0031 | -124.0067
-9 | -1.0615 | 0.00866 | 0.0033 | -122.5751
-8.5 | -1.0053 | 0.00833 | 0.0034 | -120.6843
-8 | -0.9485 | 0.00801 | 0.0035 | -118.4145
-7.5 | -0.8913 | 0.00772 | 0.0035 | -115.4534
-7 | -0.8336 | 0.00745 | 0.0035 | -111.8926
-6 | -0.7171 | 0.00697 | 0.0033 | -102.8838
-5.5 | -0.6584 | 0.00675 | 0.0032 | -97.5407
-5 | -0.5994 | 0.00655 | 0.003 | -91.5115
-4.5 | -0.5401 | 0.00637 | 0.0027 | -84.7881
-4 | -0.4806 | 0.00621 | 0.0025 | -77.3913
-3.5 | -0.421 | 0.00608 | 0.0022 | -69.2434
-3 | -0.3612 | 0.00596 | 0.002 | -60.604
-2.5 | -0.3012 | 0.00586 | 0.0017 | -51.3993
-2 | -0.2411 | 0.00578 | 0.0013 | -41.7128
-1.5 | -0.1809 | 0.00571 | 0.001 | -31.6813
-1 | -0.1207 | 0.00566 | 0.0007 | -21.3251
-0.5 | -0.0603 | 0.00562 | 0.0003 | -10.7295
0 | 0 | 0.00561 | 0 | 0
0.5 | 0.0604 | 0.00562 | -0.0003 | 10.7473
1 | 0.1207 | 0.00566 | -0.0007 | 21.3251
1.5 | 0.181 | 0.00571 | -0.001 | 31.6988
2 | 0.2412 | 0.00578 | -0.0013 | 41.7301
2.5 | 0.3012 | 0.00586 | -0.0017 | 51.3993
3 | 0.3612 | 0.00596 | -0.002 | 60.604
3.5 | 0.421 | 0.00608 | -0.0022 | 69.2434
4 | 0.4807 | 0.00621 | -0.0025 | 77.4074
4.5 | 0.5401 | 0.00637 | -0.0028 | 84.7881
5 | 0.5994 | 0.00655 | -0.003 | 91.5115
5.5 | 0.6584 | 0.00675 | -0.0032 | 97.5407
6 | 0.7171 | 0.00697 | -0.0033 | 102.8838
7 | 0.8336 | 0.00745 | -0.0035 | 111.8926
7.5 | 0.8913 | 0.00772 | -0.0035 | 115.4534
8 | 0.9486 | 0.00801 | -0.0035 | 118.427
8.5 | 1.0053 | 0.00833 | -0.0035 | 120.6843
9 | 1.0616 | 0.00866 | -0.0033 | 122.5866
9.5 | 1.1173 | 0.00901 | -0.0031 | 124.0067
10 | 1.1725 | 0.00937 | -0.0028 | 125.1334
10.5 | 1.2271 | 0.00974 | -0.0025 | 125.9856
11 | 1.2805 | 0.01016 | -0.002 | 126.0335
11.5 | 1.3327 | 0.01062 | -0.0014 | 125.4896
12 | 1.3841 | 0.01108 | -0.0007 | 124.9188
12.5 | 1.4344 | 0.01154 | 0.0002 | 124.2981
13 | 1.4818 | 0.01209 | 0.0015 | 122.5641
13.5 | 1.5266 | 0.01254 | 0.0032 | 121.7384
14 | 1.5684 | 0.0131 | 0.0053 | 119.7252
14.5 | 1.609 | 0.01378 | 0.0074 | 116.7634
15 | 1.6317 | 0.01462 | 0.0123 | 111.6074
15.5 | 1.6506 | 0.01561 | 0.017 | 105.7399
16 | 1.6677 | 0.01709 | 0.0209 | 97.5834
16.5 | 1.6856 | 0.01886 | 0.0239 | 89.3743
17 | 1.7046 | 0.02088 | 0.0261 | 81.6379
17.5 | 1.7174 | 0.02356 | 0.028 | 72.8947
18 | 1.7276 | 0.02671 | 0.0293 | 64.6799
18.5 | 1.7402 | 0.02991 | 0.03 | 58.1812
19 | 1.7444 | 0.03405 | 0.0303 | 51.2305
19.5 | 1.7416 | 0.03914 | 0.0299 | 44.4967
20 | 1.7346 | 0.04505 | 0.0287 | 38.5039

## 91. Re 7M Mach 0.10 (1)
BIGFOIL.COM POLAR EXPORT
Joukowsky 18.00% thick 0.00% camber
Joukowsky 18.00% thick 0.00% camber |  |  |  | Cl Max: | 1.634 | at alpha= | 19 | deg
JavaFoil+Calcfoil stall+Eppler ext transition |  |  |  | L/D Max: | 153.82 | at alpha= | 8 | deg
Re: | 7000000 |  |  | Cd Min: | 0.0047 | at alpha= | 0 | deg
Mach: | 0.1 |  |  | Cl=0 at alpha= | 0 | deg
|  |  |  | @ Cl=0.1, Cd= | 0.0047498
|  |  |  | @ Cl=0.4, Cd= | 0.0049284
|  |  |  | @ Cl=0.6, Cd= | 0.0053439
alpha (deg) | Cl | Cd | Cm | Cl/Cd
-20 | -1.631 | 0.07181 | 0 | -22.716
-19.5 | -1.634 | 0.06612 | 0 | -24.709
-19 | -1.634 | 0.06058 | 0 | -26.981
-18.5 | -1.632 | 0.05566 | 0 | -29.319
-18 | -1.626 | 0.05087 | 0 | -31.972
-17.5 | -1.618 | 0.0464 | 0 | -34.866
-17 | -1.607 | 0.04238 | 0 | -37.908
-16.5 | -1.593 | 0.03854 | 0 | -41.335
-16 | -1.576 | 0.03502 | 0 | -45.018
-15.5 | -1.557 | 0.0318 | 0 | -48.966
-15 | -1.535 | 0.02884 | 0 | -53.245
-14.5 | -1.51 | 0.02624 | 0 | -57.544
-14 | -1.482 | 0.02383 | 0 | -62.186
-13.5 | -1.452 | 0.02158 | 0 | -67.303
-13 | -1.419 | 0.01963 | 0 | -72.3
-12.5 | -1.384 | 0.01788 | 0 | -77.451
-12 | -1.347 | 0.0163 | 0 | -82.612
-11.5 | -1.307 | 0.01494 | 0 | -87.48
-11 | -1.266 | 0.01374 | 0 | -92.121
-10.5 | -1.222 | 0.01267 | 0 | -96.42
-10 | -1.176 | 0.01177 | 0 | -99.944
-9.5 | -1.129 | 0.01097 | 0 | -102.851
-9 | -1.08 | 0.01028 | 0 | -104.998
-8.5 | -1.029 | 0.00968 | 0 | -106.251
-8 | -0.98 | 0.00637 | 0 | -153.82
-7.5 | -0.922 | 0.00621 | 0 | -148.389
-7 | -0.863 | 0.00611 | 0 | -141.31
-6.5 | -0.803 | 0.00593 | 0 | -135.559
-6 | -0.743 | 0.00566 | 0 | -131.293
-5.5 | -0.683 | 0.00551 | 0 | -123.941
-5 | -0.622 | 0.00539 | 0 | -115.415
-4.5 | -0.56 | 0.00526 | 0 | -106.522
-4 | -0.499 | 0.0052 | 0 | -96.005
-3.5 | -0.437 | 0.005 | 0 | -87.411
-3 | -0.375 | 0.00488 | 0 | -76.748
-2.5 | -0.313 | 0.00477 | 0 | -65.572
-2 | -0.25 | 0.00471 | 0 | -53.129
-1.5 | -0.188 | 0.00478 | 0 | -39.302
-1 | -0.125 | 0.00477 | 0 | -26.264
-0.5 | -0.063 | 0.00472 | 0 | -13.272
0 | 0 | 0.0047 | 0 | 0
0.5 | 0.063 | 0.00472 | 0 | 13.272
1 | 0.125 | 0.00477 | 0 | 26.264
1.5 | 0.188 | 0.00478 | 0 | 39.302
2 | 0.25 | 0.00471 | 0 | 53.129
2.5 | 0.313 | 0.00477 | 0 | 65.572
3 | 0.375 | 0.00488 | 0 | 76.748
3.5 | 0.437 | 0.005 | 0 | 87.411
4 | 0.499 | 0.0052 | 0 | 96.005
4.5 | 0.56 | 0.00526 | 0 | 106.522
5 | 0.622 | 0.00539 | 0 | 115.415
5.5 | 0.683 | 0.00551 | 0 | 123.941
6 | 0.743 | 0.00566 | 0 | 131.293
6.5 | 0.803 | 0.00593 | 0 | 135.559
7 | 0.863 | 0.00611 | 0 | 141.31
7.5 | 0.922 | 0.00621 | 0 | 148.389
8 | 0.98 | 0.00637 | 0 | 153.82
8.5 | 1.029 | 0.00968 | 0 | 106.251
9 | 1.08 | 0.01028 | 0 | 104.998
9.5 | 1.129 | 0.01097 | 0 | 102.851
10 | 1.176 | 0.01177 | 0 | 99.944
10.5 | 1.222 | 0.01267 | 0 | 96.42
11 | 1.266 | 0.01374 | 0 | 92.121
11.5 | 1.307 | 0.01494 | 0 | 87.48
12 | 1.347 | 0.0163 | 0 | 82.612
12.5 | 1.384 | 0.01788 | 0 | 77.451
13 | 1.419 | 0.01963 | 0 | 72.3
13.5 | 1.452 | 0.02158 | 0 | 67.303
14 | 1.482 | 0.02383 | 0 | 62.186
14.5 | 1.51 | 0.02624 | 0 | 57.544
15 | 1.535 | 0.02884 | 0 | 53.245
15.5 | 1.557 | 0.0318 | 0 | 48.966
16 | 1.576 | 0.03513 | 0 | 44.865
16.5 | 1.593 | 0.03854 | 0 | 41.335
17 | 1.607 | 0.04239 | 0 | 37.899
17.5 | 1.618 | 0.0464 | 0 | 34.866
18 | 1.627 | 0.05066 | 0 | 32.113
18.5 | 1.632 | 0.05566 | 0 | 29.319
19 | 1.634 | 0.06059 | 0 | 26.972
19.5 | 1.634 | 0.06612 | 0 | 24.709
20 | 1.631 | 0.07175 | 0 | 22.736

## 92. Re 7M Mach 0.10 (2)
BIGFOIL.COM POLAR EXPORT
Joukowsky 18.00% thick 0.00% camber
Joukowsky 18.00% thick 0.00% camber |  |  |  | Cl Max: | 1.731 | at alpha= | 19 | deg
XFOIL ncrit=9 |  |  |  | L/D Max: | 125.506 | at alpha= | 11 | deg
Re: | 7000000 |  |  | Cd Min: | 0.04931 | at alpha= | -20 | deg
Mach: | 0.1 |  |  | Cl=0 at alpha= | 0 | deg
|  |  |  | @ Cl=0.1, Cd= | 0.0056594
|  |  |  | @ Cl=0.4, Cd= | 0.0060422
|  |  |  | @ Cl=0.6, Cd= | 0.0065588
alpha (deg) | Cl | Cd | Cm | Cl/Cd
-20 | -1.7161 | 0.04931 | -0.0292 | -34.8023
-19.5 | -1.7227 | 0.0431 | -0.0308 | -39.9698
-19 | -1.7298 | 0.03727 | -0.0317 | -46.4127
-18.5 | -1.7281 | 0.03269 | -0.0318 | -52.8633
-18 | -1.7201 | 0.02887 | -0.0313 | -59.5809
-17.5 | -1.7108 | 0.02542 | -0.0303 | -67.3013
-17 | -1.7 | 0.02236 | -0.0287 | -76.0286
-16.5 | -1.6835 | 0.01998 | -0.0266 | -84.2593
-16 | -1.6642 | 0.01805 | -0.0241 | -92.1994
-15.5 | -1.6481 | 0.01628 | -0.0205 | -101.2346
-15 | -1.6284 | 0.01505 | -0.0163 | -108.1993
-14.5 | -1.613 | 0.01413 | -0.0103 | -114.1543
-14 | -1.5771 | 0.01335 | -0.0074 | -118.1348
-13.5 | -1.5352 | 0.0128 | -0.0051 | -119.9375
-13 | -1.4921 | 0.01227 | -0.0029 | -121.6055
-12.5 | -1.4445 | 0.01172 | -0.0015 | -123.2509
-12 | -1.3939 | 0.01126 | -0.0005 | -123.7922
-11.5 | -1.3429 | 0.01074 | 0.0004 | -125.0372
-11 | -1.2902 | 0.01028 | 0.0012 | -125.5058
-10.5 | -1.2362 | 0.00986 | 0.0017 | -125.3753
-10 | -1.1812 | 0.00949 | 0.0022 | -124.4679
-9.5 | -1.1258 | 0.0091 | 0.0025 | -123.7143
-9 | -1.0697 | 0.00873 | 0.0028 | -122.5315
-8.5 | -1.013 | 0.00838 | 0.003 | -120.8831
-8 | -0.9557 | 0.00806 | 0.0032 | -118.5732
-7.5 | -0.898 | 0.00776 | 0.0032 | -115.7216
-7 | -0.8398 | 0.00749 | 0.0032 | -112.1228
-6.5 | -0.7813 | 0.00724 | 0.0032 | -107.9144
-6 | -0.7224 | 0.007 | 0.0031 | -103.2
-5.5 | -0.6632 | 0.00678 | 0.003 | -97.8171
-5 | -0.6037 | 0.00657 | 0.0028 | -91.8874
-4.5 | -0.544 | 0.00639 | 0.0026 | -85.133
-4 | -0.4841 | 0.00623 | 0.0024 | -77.7047
-3.5 | -0.424 | 0.00609 | 0.0022 | -69.6223
-3 | -0.3637 | 0.00597 | 0.0019 | -60.9213
-2.5 | -0.3033 | 0.00587 | 0.0016 | -51.6695
-2 | -0.2428 | 0.00579 | 0.0013 | -41.9344
-1.5 | -0.1822 | 0.00572 | 0.001 | -31.8531
-1 | -0.1215 | 0.00567 | 0.0007 | -21.4286
-0.5 | -0.0608 | 0.00564 | 0.0003 | -10.7801
0 | 0 | 0.00563 | 0 | 0
0.5 | 0.0608 | 0.00564 | -0.0003 | 10.7801
1 | 0.1215 | 0.00567 | -0.0007 | 21.4286
1.5 | 0.1822 | 0.00572 | -0.001 | 31.8531
2 | 0.2429 | 0.00579 | -0.0013 | 41.9516
2.5 | 0.3034 | 0.00587 | -0.0016 | 51.6865
3 | 0.3637 | 0.00597 | -0.0019 | 60.9213
3.5 | 0.424 | 0.00609 | -0.0022 | 69.6223
4 | 0.4841 | 0.00623 | -0.0024 | 77.7047
4.5 | 0.544 | 0.00639 | -0.0026 | 85.133
5 | 0.6037 | 0.00657 | -0.0028 | 91.8874
5.5 | 0.6632 | 0.00678 | -0.003 | 97.8171
6 | 0.7224 | 0.007 | -0.0031 | 103.2
6.5 | 0.7813 | 0.00724 | -0.0032 | 107.9144
7 | 0.8398 | 0.00749 | -0.0032 | 112.1228
7.5 | 0.898 | 0.00777 | -0.0032 | 115.5727
8 | 0.9558 | 0.00806 | -0.0032 | 118.5856
8.5 | 1.013 | 0.00838 | -0.003 | 120.8831
9 | 1.0697 | 0.00873 | -0.0028 | 122.5315
9.5 | 1.1258 | 0.0091 | -0.0025 | 123.7143
10 | 1.1812 | 0.00948 | -0.0022 | 124.5992
10.5 | 1.2363 | 0.00986 | -0.0017 | 125.3854
11 | 1.2902 | 0.01028 | -0.0012 | 125.5058
11.5 | 1.3429 | 0.01074 | -0.0004 | 125.0372
12 | 1.394 | 0.01126 | 0.0005 | 123.8011
12.5 | 1.4446 | 0.01172 | 0.0015 | 123.2594
13 | 1.4922 | 0.01227 | 0.0029 | 121.6137
13.5 | 1.5353 | 0.0128 | 0.0051 | 119.9453
14 | 1.5774 | 0.01335 | 0.0073 | 118.1573
14.5 | 1.6134 | 0.01413 | 0.0103 | 114.1826
15 | 1.629 | 0.01505 | 0.0162 | 108.2392
15.5 | 1.6487 | 0.01627 | 0.0204 | 101.3337
16 | 1.6645 | 0.01805 | 0.024 | 92.2161
16.5 | 1.6845 | 0.01994 | 0.0265 | 84.4784
17 | 1.7009 | 0.02233 | 0.0286 | 76.1711
17.5 | 1.7112 | 0.02542 | 0.0302 | 67.3171
18 | 1.722 | 0.02877 | 0.0312 | 59.854
18.5 | 1.7307 | 0.03252 | 0.0317 | 53.2196
19 | 1.731 | 0.03722 | 0.0316 | 46.5073
19.5 | 1.725 | 0.04294 | 0.0307 | 40.1723
20 | 1.7183 | 0.04915 | 0.0291 | 34.9603

## 93. Re 7M Mach 0.25 (1)
BIGFOIL.COM POLAR EXPORT
Joukowsky 18.00% thick 0.00% camber
Joukowsky 18.00% thick 0.00% camber |  |  |  | Cl Max: | 1.528 | at alpha= | 16.5 | deg
JavaFoil+Calcfoil stall+Eppler ext transition |  |  |  | L/D Max: | 147.575 | at alpha= | 7.5 | deg
Re: | 7000000 |  |  | Cd Min: | 0.00468 | at alpha= | -1.5 | deg
Mach: | 0.25 |  |  | Cl=0 at alpha= | 0 | deg
|  |  |  | @ Cl=0.1, Cd= | 0.0047366
|  |  |  | @ Cl=0.4, Cd= | 0.0049162
|  |  |  | @ Cl=0.6, Cd= | 0.0053957
alpha (deg) | Cl | Cd | Cm | Cl/Cd
-20 | -1.433 | 0.09456 | 0 | -15.154
-19.5 | -1.46 | 0.08624 | 0 | -16.925
-19 | -1.482 | 0.07853 | 0 | -18.876
-18.5 | -1.501 | 0.0713 | 0 | -21.057
-18 | -1.514 | 0.06472 | 0 | -23.4
-17.5 | -1.523 | 0.05882 | 0 | -25.889
-17 | -1.527 | 0.05317 | 0 | -28.725
-16.5 | -1.528 | 0.04791 | 0 | -31.893
-16 | -1.524 | 0.0434 | 0 | -35.117
-15.5 | -1.517 | 0.039 | 0 | -38.89
-15 | -1.505 | 0.03518 | 0 | -42.778
-14.5 | -1.488 | 0.03154 | 0 | -47.195
-14 | -1.468 | 0.02841 | 0 | -51.684
-13.5 | -1.444 | 0.02564 | 0 | -56.326
-13 | -1.418 | 0.02306 | 0 | -61.479
-12.5 | -1.387 | 0.02086 | 0 | -66.5
-12 | -1.353 | 0.01884 | 0 | -71.839
-11.5 | -1.317 | 0.01709 | 0 | -77.079
-11 | -1.278 | 0.01554 | 0 | -82.226
-10.5 | -1.236 | 0.01417 | 0 | -87.232
-10 | -1.192 | 0.01301 | 0 | -91.601
-9.5 | -1.145 | 0.01199 | 0 | -95.506
-9 | -1.097 | 0.01112 | 0 | -98.627
-8.5 | -1.046 | 0.01037 | 0 | -100.863
-8 | -0.994 | 0.00975 | 0 | -102.033
-7.5 | -0.945 | 0.00632 | 0 | -149.47
-7 | -0.885 | 0.00615 | 0 | -143.927
-6.5 | -0.824 | 0.00604 | 0 | -136.53
-6 | -0.763 | 0.00585 | 0 | -130.293
-5.5 | -0.701 | 0.00559 | 0 | -125.394
-5 | -0.638 | 0.00543 | 0 | -117.485
-4.5 | -0.575 | 0.00529 | 0 | -108.776
-4 | -0.512 | 0.00519 | 0 | -98.694
-3.5 | -0.449 | 0.00514 | 0 | -87.377
-3 | -0.385 | 0.005 | 0 | -76.944
-2.5 | -0.321 | 0.00484 | 0 | -66.427
-2 | -0.257 | 0.00473 | 0 | -54.397
-1.5 | -0.193 | 0.00468 | 0 | -41.241
-1 | -0.129 | 0.00476 | 0 | -27.035
-0.5 | -0.064 | 0.00476 | 0 | -13.518
0 | 0 | 0.00473 | 0 | 0
0.5 | 0.064 | 0.00472 | 0 | 13.657
1 | 0.129 | 0.00475 | 0 | 27.085
1.5 | 0.193 | 0.00482 | 0 | 40.048
2 | 0.257 | 0.00484 | 0 | 53.097
2.5 | 0.321 | 0.00479 | 0 | 67.086
3 | 0.385 | 0.00486 | 0 | 79.18
3.5 | 0.449 | 0.0051 | 0 | 87.953
4 | 0.512 | 0.00524 | 0 | 97.732
4.5 | 0.575 | 0.00536 | 0 | 107.312
5 | 0.638 | 0.00545 | 0 | 117.04
5.5 | 0.701 | 0.00561 | 0 | 124.955
6 | 0.763 | 0.00575 | 0 | 132.62
6.5 | 0.824 | 0.00594 | 0 | 138.847
7 | 0.885 | 0.00623 | 0 | 141.981
7.5 | 0.945 | 0.0064 | 0 | 147.575
8 | 0.994 | 0.00971 | 0 | 102.359
8.5 | 1.046 | 0.01034 | 0 | 101.155
9 | 1.097 | 0.01112 | 0 | 98.591
9.5 | 1.145 | 0.01197 | 0 | 95.716
10 | 1.192 | 0.01298 | 0 | 91.781
10.5 | 1.236 | 0.01417 | 0 | 87.238
11 | 1.278 | 0.01554 | 0 | 82.241
11.5 | 1.317 | 0.01709 | 0 | 77.077
12 | 1.353 | 0.01884 | 0 | 71.852
12.5 | 1.387 | 0.02086 | 0 | 66.508
13 | 1.418 | 0.02306 | 0 | 61.488
13.5 | 1.444 | 0.02564 | 0 | 56.326
14 | 1.468 | 0.02851 | 0 | 51.488
14.5 | 1.488 | 0.03165 | 0 | 47.009
15 | 1.505 | 0.03517 | 0 | 42.788
15.5 | 1.516 | 0.03913 | 0 | 38.754
16 | 1.524 | 0.04338 | 0 | 35.133
16.5 | 1.528 | 0.04793 | 0 | 31.882
17 | 1.527 | 0.05312 | 0 | 28.753
17.5 | 1.523 | 0.05883 | 0 | 25.886
18 | 1.514 | 0.06475 | 0 | 23.39
18.5 | 1.501 | 0.07132 | 0 | 21.049
19 | 1.482 | 0.07845 | 0 | 18.895
19.5 | 1.459 | 0.08633 | 0 | 16.907
20 | 1.433 | 0.09441 | 0 | 15.179

## 94. Re 7M Mach 0.25 (2)
BIGFOIL.COM POLAR EXPORT
Joukowsky 18.00% thick 0.00% camber
Joukowsky 18.00% thick 0.00% camber |  |  |  | Cl Max: | 1.666 | at alpha= | 17.5 | deg
XFOIL ncrit=9 |  |  |  | L/D Max: | 122.722 | at alpha= | 10 | deg
Re: | 7000000 |  |  | Cd Min: | 0.07788 | at alpha= | -20 | deg
Mach: | 0.25 |  |  | Cl=0 at alpha= | 0 | deg
|  |  |  | @ Cl=0.1, Cd= | 0.0057475
|  |  |  | @ Cl=0.4, Cd= | 0.0061058
|  |  |  | @ Cl=0.6, Cd= | 0.0066463
alpha (deg) | Cl | Cd | Cm | Cl/Cd
-20 | -1.5841 | 0.07788 | -0.024 | -20.3403
-19.5 | -1.6091 | 0.0681 | -0.0288 | -23.6285
-19 | -1.6277 | 0.05951 | -0.0324 | -27.3517
-18.5 | -1.6439 | 0.05161 | -0.0352 | -31.8524
-18 | -1.6579 | 0.04437 | -0.0372 | -37.3653
-17.5 | -1.6637 | 0.03833 | -0.0382 | -43.4046
-17 | -1.6613 | 0.03343 | -0.0382 | -49.6949
-16.5 | -1.6575 | 0.02891 | -0.0377 | -57.3331
-16 | -1.6513 | 0.02489 | -0.0365 | -66.3439
-15.5 | -1.6352 | 0.02189 | -0.0347 | -74.7008
-15 | -1.6185 | 0.01926 | -0.0321 | -84.0343
-14.5 | -1.6001 | 0.01709 | -0.0289 | -93.6279
-14 | -1.5781 | 0.0155 | -0.0249 | -101.8129
-13 | -1.5376 | 0.01361 | -0.0131 | -112.9758
-12.5 | -1.496 | 0.01285 | -0.0099 | -116.4202
-12 | -1.4475 | 0.01221 | -0.0076 | -118.5504
-11.5 | -1.3959 | 0.01162 | -0.0058 | -120.1291
-11 | -1.3428 | 0.01103 | -0.0041 | -121.7407
-10.5 | -1.2876 | 0.01051 | -0.0028 | -122.5119
-10 | -1.2307 | 0.01004 | -0.0018 | -122.5797
-9.5 | -1.1729 | 0.00959 | -0.0009 | -122.3045
-9 | -1.1143 | 0.00918 | -0.0002 | -121.3834
-8.5 | -1.0549 | 0.00879 | 0.0005 | -120.0114
-8 | -0.9951 | 0.00842 | 0.001 | -118.1829
-7.5 | -0.9348 | 0.00808 | 0.0013 | -115.6931
-7 | -0.874 | 0.00777 | 0.0016 | -112.4839
-6.5 | -0.8128 | 0.00748 | 0.0018 | -108.6631
-6 | -0.7514 | 0.00721 | 0.002 | -104.2164
-5.5 | -0.6897 | 0.00697 | 0.002 | -98.9527
-5 | -0.6277 | 0.00674 | 0.0021 | -93.1306
-4.5 | -0.5655 | 0.00654 | 0.002 | -86.4679
-4 | -0.5031 | 0.00635 | 0.0019 | -79.2283
-3.5 | -0.4405 | 0.00619 | 0.0018 | -71.1632
-3 | -0.3779 | 0.00606 | 0.0016 | -62.3597
-2.5 | -0.315 | 0.00595 | 0.0014 | -52.9412
-2 | -0.2522 | 0.00587 | 0.0011 | -42.9642
-1.5 | -0.1892 | 0.0058 | 0.0009 | -32.6207
-1 | -0.1262 | 0.00576 | 0.0006 | -21.9097
-0.5 | -0.0631 | 0.00573 | 0.0003 | -11.0122
0 | 0 | 0.00572 | 0 | 0
0.5 | 0.0631 | 0.00573 | -0.0003 | 11.0122
1 | 0.1262 | 0.00576 | -0.0006 | 21.9097
1.5 | 0.1892 | 0.0058 | -0.0009 | 32.6207
2 | 0.2522 | 0.00587 | -0.0011 | 42.9642
2.5 | 0.3151 | 0.00595 | -0.0014 | 52.958
3 | 0.3779 | 0.00606 | -0.0016 | 62.3597
3.5 | 0.4406 | 0.00619 | -0.0018 | 71.1793
4 | 0.5031 | 0.00635 | -0.0019 | 79.2283
4.5 | 0.5655 | 0.00653 | -0.002 | 86.6003
5 | 0.6278 | 0.00674 | -0.0021 | 93.1454
5.5 | 0.6897 | 0.00697 | -0.0021 | 98.9527
6 | 0.7514 | 0.00721 | -0.002 | 104.2164
6.5 | 0.8129 | 0.00748 | -0.0019 | 108.6765
7 | 0.874 | 0.00777 | -0.0016 | 112.4839
7.5 | 0.9348 | 0.00808 | -0.0014 | 115.6931
8 | 0.9952 | 0.00842 | -0.001 | 118.1948
8.5 | 1.055 | 0.00879 | -0.0005 | 120.0228
9 | 1.1143 | 0.00918 | 0.0001 | 121.3834
9.5 | 1.173 | 0.00959 | 0.0009 | 122.3149
10 | 1.2309 | 0.01003 | 0.0018 | 122.7218
10.5 | 1.2876 | 0.01051 | 0.0028 | 122.5119
11 | 1.3429 | 0.01104 | 0.0041 | 121.6395
11.5 | 1.396 | 0.01162 | 0.0057 | 120.1377
12 | 1.4477 | 0.0122 | 0.0076 | 118.6639
12.5 | 1.4963 | 0.01284 | 0.0099 | 116.5343
13 | 1.5379 | 0.0136 | 0.0131 | 113.0809
14 | 1.5789 | 0.01548 | 0.0248 | 101.9961
14.5 | 1.601 | 0.01707 | 0.0288 | 93.7903
15 | 1.6194 | 0.01923 | 0.0321 | 84.2122
15.5 | 1.6361 | 0.02186 | 0.0346 | 74.8445
16 | 1.6516 | 0.02491 | 0.0364 | 66.3027
16.5 | 1.6591 | 0.02883 | 0.0376 | 57.5477
17 | 1.6632 | 0.03333 | 0.0381 | 49.901
17.5 | 1.666 | 0.03819 | 0.0381 | 43.624
18 | 1.6596 | 0.04428 | 0.0371 | 37.4797
18.5 | 1.6465 | 0.05143 | 0.0352 | 32.0144
19 | 1.6301 | 0.05934 | 0.0324 | 27.4705
19.5 | 1.6118 | 0.06787 | 0.0288 | 23.7483
20 | 1.5875 | 0.07754 | 0.0241 | 20.4733

## 95. Re 7M Mach 0.50 (1)
BIGFOIL.COM POLAR EXPORT
Joukowsky 18.00% thick 0.00% camber
Joukowsky 18.00% thick 0.00% camber |  |  |  | Cl Max: | 1.212 | at alpha= | 10.5 | deg
JavaFoil+Calcfoil stall+Eppler ext transition |  |  |  | L/D Max: | 121.325 | at alpha= | 5 | deg
Re: | 7000000 |  |  | Cd Min: | 0.00467 | at alpha= | -0.5 | deg
Mach: | 0.5 |  |  | Cl=0 at alpha= | 0 | deg
|  |  |  | @ Cl=0.1, Cd= | 0.00483
|  |  |  | @ Cl=0.4, Cd= | 0.0051592
|  |  |  | @ Cl=0.6, Cd= | 0.0055009
alpha (deg) | Cl | Cd | Cm | Cl/Cd
-15.5 | -0.911 | 0.10844 | 0 | -8.4
-15 | -0.879 | 0.10115 | 0 | -8.695
-14.5 | -0.848 | 0.10089 | 0 | -8.406
-14 | -0.831 | 0.09125 | 0 | -9.104
-13.5 | -0.808 | 0.08414 | 0 | -9.602
-13 | -0.785 | 0.07696 | 0 | -10.197
-12.5 | -0.772 | 0.06173 | 0 | -12.508
-12 | -1.026 | 0.05162 | 0 | -19.875
-11.5 | -1.163 | 0.03951 | 0 | -29.433
-11 | -1.205 | 0.03236 | 0 | -37.227
-10.5 | -1.212 | 0.02728 | 0 | -44.428
-10 | -1.2 | 0.02331 | 0 | -51.466
-9.5 | -1.175 | 0.02026 | 0 | -58.012
-9 | -1.142 | 0.01772 | 0 | -64.444
-8.5 | -1.101 | 0.01565 | 0 | -70.342
-8 | -1.055 | 0.01396 | 0 | -75.589
-7.5 | -1.005 | 0.01251 | 0 | -80.294
-7 | -0.951 | 0.01137 | 0 | -83.589
-6.5 | -0.894 | 0.01038 | 0 | -86.087
-6 | -0.834 | 0.00958 | 0 | -87.027
-5.5 | -0.772 | 0.00895 | 0 | -86.299
-5 | -0.71 | 0.0059 | 0 | -120.373
-4.5 | -0.64 | 0.00558 | 0 | -114.732
-4 | -0.571 | 0.0054 | 0 | -105.628
-3.5 | -0.5 | 0.00524 | 0 | -95.41
-3 | -0.43 | 0.00514 | 0 | -83.568
-2.5 | -0.358 | 0.00508 | 0 | -70.537
-2 | -0.287 | 0.00495 | 0 | -57.961
-1.5 | -0.216 | 0.00488 | 0 | -44.15
-1 | -0.144 | 0.00478 | 0 | -30.107
-0.5 | -0.072 | 0.00467 | 0 | -15.412
0 | 0 | 0.00479 | 0 | 0
0.5 | 0.072 | 0.00483 | 0 | 14.903
1 | 0.144 | 0.00483 | 0 | 29.784
1.5 | 0.216 | 0.00493 | 0 | 43.704
2 | 0.287 | 0.00501 | 0 | 57.295
2.5 | 0.358 | 0.00506 | 0 | 70.852
3 | 0.43 | 0.00523 | 0 | 82.069
3.5 | 0.5 | 0.00524 | 0 | 95.419
4 | 0.571 | 0.0054 | 0 | 105.738
4.5 | 0.64 | 0.00564 | 0 | 113.536
5 | 0.71 | 0.00585 | 0 | 121.325
5.5 | 0.772 | 0.00898 | 0 | 86.039
6 | 0.834 | 0.00956 | 0 | 87.222
6.5 | 0.894 | 0.01036 | 0 | 86.258
7 | 0.951 | 0.01132 | 0 | 83.978
7.5 | 1.005 | 0.0125 | 0 | 80.378
8 | 1.055 | 0.01392 | 0 | 75.833
8.5 | 1.101 | 0.01564 | 0 | 70.417
9 | 1.142 | 0.0177 | 0 | 64.501
9.5 | 1.175 | 0.02024 | 0 | 58.078
10 | 1.2 | 0.02335 | 0 | 51.372
10.5 | 1.212 | 0.02724 | 0 | 44.492
11 | 1.205 | 0.03235 | 0 | 37.25
11.5 | 1.163 | 0.03951 | 0 | 29.431
12 | 1.026 | 0.05188 | 0 | 19.767
12.5 | 0.771 | 0.06276 | 0 | 12.281
13 | 0.786 | 0.07597 | 0 | 10.347
13.5 | 0.808 | 0.08389 | 0 | 9.636
14 | 0.835 | 0.08836 | 0 | 9.447
14.5 | 0.845 | 0.10368 | 0 | 8.145
15 | 0.88 | 0.10121 | 0 | 8.691
15.5 | 0.912 | 0.10695 | 0 | 8.532

## 96. Re 7M Mach 0.50 (2)
BIGFOIL.COM POLAR EXPORT
Joukowsky 18.00% thick 0.00% camber
Joukowsky 18.00% thick 0.00% camber |  |  |  | Cl Max: | 1.4962 | at alpha= | 13 | deg
XFOIL ncrit=9 |  |  |  | L/D Max: | 114.853 | at alpha= | 8 | deg
Re: | 7000000 |  |  | Cd Min: | 0.13904 | at alpha= | -18 | deg
Mach: | 0.5 |  |  | Cl=0 at alpha= | 0 | deg
|  |  |  | @ Cl=0.1, Cd= | 0.0060677
|  |  |  | @ Cl=0.4, Cd= | 0.0064563
|  |  |  | @ Cl=0.6, Cd= | 0.0069793
alpha (deg) | Cl | Cd | Cm | Cl/Cd
-18 | -1.2076 | 0.13904 | 0.004 | -8.6853
-17.5 | -1.2281 | 0.12715 | -0.0048 | -9.6587
-17 | -1.258 | 0.11454 | -0.0141 | -10.9831
-16.5 | -1.2921 | 0.10198 | -0.0231 | -12.6701
-16 | -1.3274 | 0.08995 | -0.0313 | -14.7571
-15.5 | -1.3631 | 0.07857 | -0.0385 | -17.3489
-15 | -1.3975 | 0.06798 | -0.0445 | -20.5575
-14.5 | -1.4333 | 0.05794 | -0.0494 | -24.7377
-14 | -1.463 | 0.04895 | -0.0528 | -29.8876
-13.5 | -1.4835 | 0.0412 | -0.0545 | -36.0073
-13 | -1.4941 | 0.03455 | -0.0548 | -43.2446
-12.5 | -1.49 | 0.02886 | -0.0551 | -51.6286
-12 | -1.4817 | 0.02447 | -0.0525 | -60.5517
-11.5 | -1.4684 | 0.02058 | -0.0492 | -71.3508
-11 | -1.4431 | 0.01766 | -0.0452 | -81.7157
-10.5 | -1.4192 | 0.01521 | -0.04 | -93.307
-10 | -1.395 | 0.0135 | -0.0331 | -103.3333
-9.5 | -1.3625 | 0.0125 | -0.0253 | -109
-9 | -1.3054 | 0.01162 | -0.0205 | -112.3408
-8.5 | -1.2415 | 0.01087 | -0.0166 | -114.2134
-8 | -1.1737 | 0.01022 | -0.0134 | -114.8434
-7.5 | -1.1035 | 0.00964 | -0.0108 | -114.471
-7 | -1.0318 | 0.00913 | -0.0085 | -113.012
-6.5 | -0.9596 | 0.00865 | -0.0066 | -110.9364
-6 | -0.8867 | 0.00821 | -0.0051 | -108.0024
-5.5 | -0.8132 | 0.00783 | -0.0038 | -103.857
-5 | -0.7393 | 0.00749 | -0.0027 | -98.7049
-4.5 | -0.6653 | 0.0072 | -0.0019 | -92.4028
-4 | -0.5912 | 0.00695 | -0.0013 | -85.0647
-3.5 | -0.5172 | 0.00673 | -0.0008 | -76.8499
-3 | -0.4432 | 0.00654 | -0.0005 | -67.7676
-2.5 | -0.3693 | 0.00639 | -0.0002 | -57.7934
-2 | -0.2954 | 0.00626 | -0.0001 | -47.1885
-1.5 | -0.2216 | 0.00616 | 0 | -35.974
-1 | -0.1477 | 0.0061 | 0 | -24.2131
-0.5 | -0.0738 | 0.00605 | 0 | -12.1983
0 | 0 | 0.00604 | 0 | 0
0.5 | 0.0739 | 0.00605 | 0 | 12.2149
1 | 0.1477 | 0.0061 | 0 | 24.2131
1.5 | 0.2216 | 0.00616 | 0 | 35.974
2 | 0.2954 | 0.00626 | 0.0001 | 47.1885
2.5 | 0.3694 | 0.00639 | 0.0002 | 57.8091
3 | 0.4433 | 0.00655 | 0.0004 | 67.6794
4 | 0.5913 | 0.00695 | 0.0013 | 85.0791
4.5 | 0.6654 | 0.0072 | 0.0019 | 92.4167
5 | 0.7394 | 0.00749 | 0.0027 | 98.7183
5.5 | 0.8132 | 0.00782 | 0.0038 | 103.9898
6 | 0.8867 | 0.00821 | 0.0051 | 108.0024
6.5 | 0.9597 | 0.00864 | 0.0066 | 111.0764
7 | 1.0319 | 0.00913 | 0.0085 | 113.023
7.5 | 1.1035 | 0.00964 | 0.0108 | 114.471
8 | 1.1738 | 0.01022 | 0.0134 | 114.8532
8.5 | 1.2416 | 0.01087 | 0.0166 | 114.2226
9 | 1.3056 | 0.01162 | 0.0205 | 112.358
9.5 | 1.3628 | 0.01249 | 0.0253 | 109.1113
10 | 1.3957 | 0.0135 | 0.033 | 103.3852
10.5 | 1.4196 | 0.0152 | 0.04 | 93.3947
11 | 1.4438 | 0.01764 | 0.0451 | 81.8481
11.5 | 1.469 | 0.02057 | 0.0492 | 71.4147
12 | 1.4825 | 0.02445 | 0.0524 | 60.6339
12.5 | 1.4909 | 0.02885 | 0.055 | 51.6776
13 | 1.4962 | 0.03448 | 0.0547 | 43.3933
13.5 | 1.4848 | 0.04119 | 0.0544 | 36.0476
14 | 1.4653 | 0.04886 | 0.0527 | 29.9898
14.5 | 1.4352 | 0.05787 | 0.0493 | 24.8004
15 | 1.3995 | 0.06789 | 0.0444 | 20.6142
15.5 | 1.3637 | 0.07859 | 0.0384 | 17.3521
16 | 1.3283 | 0.08994 | 0.0312 | 14.7687
16.5 | 1.2937 | 0.10189 | 0.0231 | 12.697
17 | 1.2591 | 0.11449 | 0.0141 | 10.9975
17.5 | 1.2295 | 0.12705 | 0.0048 | 9.6773
18 | 1.209 | 0.13895 | -0.0039 | 8.701

## 97. Re 8M Mach 0.00 (1)
BIGFOIL.COM POLAR EXPORT
Joukowsky 18.00% thick 0.00% camber
Joukowsky 18.00% thick 0.00% camber |  |  |  | Cl Max: | 1.658 | at alpha= | 19.5 | deg
JavaFoil+Calcfoil stall+Eppler ext transition |  |  |  | L/D Max: | 155.173 | at alpha= | 8 | deg
Re: | 8000000 |  |  | Cd Min: | 0.00466 | at alpha= | 0 | deg
Mach: | 0 |  |  | Cl=0 at alpha= | 0 | deg
|  |  |  | @ Cl=0.1, Cd= | 0.0047202
|  |  |  | @ Cl=0.4, Cd= | 0.0048979
|  |  |  | @ Cl=0.6, Cd= | 0.0052864
alpha (deg) | Cl | Cd | Cm | Cl/Cd
-20 | -1.657 | 0.06737 | 0 | -24.6
-19.5 | -1.658 | 0.06178 | 0 | -26.832
-19 | -1.655 | 0.05686 | 0 | -29.11
-18.5 | -1.651 | 0.05205 | 0 | -31.713
-18 | -1.643 | 0.04754 | 0 | -34.556
-17.5 | -1.632 | 0.04358 | 0 | -37.443
-17 | -1.619 | 0.03968 | 0 | -40.796
-16.5 | -1.603 | 0.03621 | 0 | -44.272
-16 | -1.585 | 0.03291 | 0 | -48.156
-15.5 | -1.564 | 0.02992 | 0 | -52.283
-15 | -1.541 | 0.02722 | 0 | -56.607
-14.5 | -1.514 | 0.0247 | 0 | -61.309
-14 | -1.485 | 0.02246 | 0 | -66.13
-13.5 | -1.454 | 0.02041 | 0 | -71.26
-13 | -1.421 | 0.01859 | 0 | -76.432
-12.5 | -1.385 | 0.01695 | 0 | -81.723
-12 | -1.347 | 0.01553 | 0 | -86.763
-11.5 | -1.307 | 0.01426 | 0 | -91.664
-11 | -1.265 | 0.01314 | 0 | -96.232
-10.5 | -1.221 | 0.01217 | 0 | -100.316
-10 | -1.175 | 0.01133 | 0 | -103.67
-9.5 | -1.127 | 0.01058 | 0 | -106.478
-9 | -1.078 | 0.00999 | 0 | -107.901
-8.5 | -1.027 | 0.00909 | 0 | -113.028
-8 | -0.976 | 0.00629 | 0 | -155.173
-7.5 | -0.918 | 0.00613 | 0 | -149.748
-7 | -0.859 | 0.00602 | 0 | -142.582
-6.5 | -0.8 | 0.00585 | 0 | -136.667
-6 | -0.74 | 0.0056 | 0 | -132.152
-5.5 | -0.679 | 0.00545 | 0 | -124.686
-5 | -0.619 | 0.00533 | 0 | -116.034
-4.5 | -0.558 | 0.00519 | 0 | -107.543
-4 | -0.496 | 0.00515 | 0 | -96.404
-3.5 | -0.435 | 0.00496 | 0 | -87.697
-3 | -0.373 | 0.00485 | 0 | -76.969
-2.5 | -0.311 | 0.00473 | 0 | -65.736
-2 | -0.249 | 0.00468 | 0 | -53.247
-1.5 | -0.187 | 0.00475 | 0 | -39.38
-1 | -0.125 | 0.00474 | 0 | -26.318
-0.5 | -0.062 | 0.00469 | 0 | -13.294
0 | 0 | 0.00466 | 0 | 0
0.5 | 0.062 | 0.00469 | 0 | 13.294
1 | 0.125 | 0.00474 | 0 | 26.318
1.5 | 0.187 | 0.00475 | 0 | 39.38
2 | 0.249 | 0.00468 | 0 | 53.247
2.5 | 0.311 | 0.00473 | 0 | 65.736
3 | 0.373 | 0.00485 | 0 | 76.969
3.5 | 0.435 | 0.00496 | 0 | 87.697
4 | 0.496 | 0.00515 | 0 | 96.404
4.5 | 0.558 | 0.00519 | 0 | 107.543
5 | 0.619 | 0.00533 | 0 | 116.034
5.5 | 0.679 | 0.00545 | 0 | 124.686
6 | 0.74 | 0.0056 | 0 | 132.152
6.5 | 0.8 | 0.00585 | 0 | 136.667
7 | 0.859 | 0.00602 | 0 | 142.582
7.5 | 0.918 | 0.00613 | 0 | 149.748
8 | 0.976 | 0.00629 | 0 | 155.173
8.5 | 1.027 | 0.00909 | 0 | 113.028
9 | 1.078 | 0.00999 | 0 | 107.901
9.5 | 1.127 | 0.01058 | 0 | 106.478
10 | 1.175 | 0.01133 | 0 | 103.67
10.5 | 1.221 | 0.01217 | 0 | 100.316
11 | 1.265 | 0.01314 | 0 | 96.232
11.5 | 1.307 | 0.01426 | 0 | 91.664
12 | 1.347 | 0.01553 | 0 | 86.763
12.5 | 1.385 | 0.01695 | 0 | 81.723
13 | 1.421 | 0.01859 | 0 | 76.432
13.5 | 1.454 | 0.02041 | 0 | 71.26
14 | 1.485 | 0.02246 | 0 | 66.13
14.5 | 1.514 | 0.0247 | 0 | 61.309
15 | 1.541 | 0.02722 | 0 | 56.607
15.5 | 1.564 | 0.02992 | 0 | 52.283
16 | 1.585 | 0.03291 | 0 | 48.156
16.5 | 1.603 | 0.03621 | 0 | 44.272
17 | 1.619 | 0.03968 | 0 | 40.796
17.5 | 1.632 | 0.04358 | 0 | 37.443
18 | 1.643 | 0.04754 | 0 | 34.556
18.5 | 1.651 | 0.05205 | 0 | 31.713
19 | 1.655 | 0.05686 | 0 | 29.11
19.5 | 1.658 | 0.06178 | 0 | 26.832
20 | 1.657 | 0.06737 | 0 | 24.6

## 98. Re 8M Mach 0.00 (2)
BIGFOIL.COM POLAR EXPORT
Joukowsky 18.00% thick 0.00% camber
Joukowsky 18.00% thick 0.00% camber |  |  |  | Cl Max: | 1.7604 | at alpha= | 19.5 | deg
XFOIL ncrit=9 |  |  |  | L/D Max: | 128.442 | at alpha= | 11.5 | deg
Re: | 8000000 |  |  | Cd Min: | 0.04244 | at alpha= | -20 | deg
Mach: | 0 |  |  | Cl=0 at alpha= | 0 | deg
|  |  |  | @ Cl=0.1, Cd= | 0.0056031
|  |  |  | @ Cl=0.4, Cd= | 0.0059572
|  |  |  | @ Cl=0.6, Cd= | 0.0064603
alpha (deg) | Cl | Cd | Cm | Cl/Cd
-20 | -1.7581 | 0.04244 | -0.0297 | -41.4255
-19.5 | -1.7584 | 0.03735 | -0.0305 | -47.079
-19 | -1.7578 | 0.03273 | -0.0306 | -53.7061
-18.5 | -1.7541 | 0.02864 | -0.0301 | -61.2465
-18 | -1.7444 | 0.02532 | -0.0291 | -68.8942
-17.5 | -1.7296 | 0.0226 | -0.0277 | -76.531
-17 | -1.7162 | 0.02008 | -0.0256 | -85.4681
-16.5 | -1.6999 | 0.01803 | -0.023 | -94.2818
-16 | -1.6793 | 0.0165 | -0.02 | -101.7758
-15.5 | -1.6622 | 0.01516 | -0.0158 | -109.6438
-15 | -1.6488 | 0.01417 | -0.0099 | -116.3585
-14.5 | -1.615 | 0.01349 | -0.0066 | -119.7183
-13.5 | -1.5323 | 0.01238 | -0.0023 | -123.7722
-13 | -1.4868 | 0.01182 | -0.0008 | -125.7868
-12.5 | -1.4377 | 0.01134 | 0.0002 | -126.7813
-12 | -1.3872 | 0.01088 | 0.001 | -127.5
-11.5 | -1.3358 | 0.0104 | 0.0018 | -128.4423
-11 | -1.2827 | 0.00999 | 0.0023 | -128.3984
-10.5 | -1.2287 | 0.0096 | 0.0027 | -127.9896
-10 | -1.1743 | 0.00921 | 0.0031 | -127.5027
-9.5 | -1.1191 | 0.00884 | 0.0033 | -126.595
-9 | -1.0632 | 0.0085 | 0.0035 | -125.0824
-8.5 | -1.0068 | 0.00818 | 0.0036 | -123.0807
-8 | -0.9498 | 0.00788 | 0.0037 | -120.533
-7.5 | -0.8923 | 0.0076 | 0.0037 | -117.4079
-7 | -0.8345 | 0.00733 | 0.0036 | -113.8472
-6.5 | -0.7763 | 0.00709 | 0.0035 | -109.4922
-6 | -0.7178 | 0.00686 | 0.0034 | -104.6356
-5.5 | -0.659 | 0.00665 | 0.0032 | -99.0977
-5 | -0.5999 | 0.00646 | 0.003 | -92.8638
-4.5 | -0.5406 | 0.0063 | 0.0028 | -85.8095
-4 | -0.4811 | 0.00614 | 0.0026 | -78.355
-3.5 | -0.4213 | 0.006 | 0.0023 | -70.2167
-3 | -0.3614 | 0.00588 | 0.002 | -61.4626
-2.5 | -0.3014 | 0.00578 | 0.0017 | -52.1453
-2 | -0.2412 | 0.0057 | 0.0014 | -42.3158
-1.5 | -0.181 | 0.00564 | 0.001 | -32.0922
-1 | -0.1207 | 0.00561 | 0.0007 | -21.5152
-0.5 | -0.0603 | 0.00559 | 0.0003 | -10.7871
0 | 0 | 0.00558 | 0 | 0
0.5 | 0.0604 | 0.00559 | -0.0003 | 10.805
1 | 0.1207 | 0.00561 | -0.0007 | 21.5152
1.5 | 0.181 | 0.00564 | -0.001 | 32.0922
2 | 0.2412 | 0.0057 | -0.0014 | 42.3158
2.5 | 0.3014 | 0.00578 | -0.0017 | 52.1453
3 | 0.3614 | 0.00588 | -0.002 | 61.4626
3.5 | 0.4214 | 0.006 | -0.0023 | 70.2333
4 | 0.4811 | 0.00614 | -0.0026 | 78.355
4.5 | 0.5406 | 0.0063 | -0.0028 | 85.8095
5 | 0.5999 | 0.00646 | -0.003 | 92.8638
5.5 | 0.659 | 0.00665 | -0.0032 | 99.0977
6 | 0.7178 | 0.00686 | -0.0034 | 104.6356
6.5 | 0.7763 | 0.00708 | -0.0035 | 109.6469
7 | 0.8345 | 0.00733 | -0.0036 | 113.8472
7.5 | 0.8923 | 0.0076 | -0.0037 | 117.4079
8 | 0.9498 | 0.00788 | -0.0037 | 120.533
8.5 | 1.0068 | 0.00818 | -0.0036 | 123.0807
9 | 1.0632 | 0.0085 | -0.0035 | 125.0824
9.5 | 1.1191 | 0.00884 | -0.0033 | 126.595
10 | 1.1743 | 0.00921 | -0.0031 | 127.5027
10.5 | 1.2287 | 0.0096 | -0.0027 | 127.9896
11 | 1.2827 | 0.00999 | -0.0023 | 128.3984
11.5 | 1.3358 | 0.0104 | -0.0018 | 128.4423
12 | 1.3872 | 0.01088 | -0.0011 | 127.5
12.5 | 1.4378 | 0.01134 | -0.0002 | 126.7901
13 | 1.487 | 0.01181 | 0.0008 | 125.9102
13.5 | 1.5324 | 0.01238 | 0.0023 | 123.7803
14 | 1.575 | 0.01275 | 0.0045 | 123.5294
14.5 | 1.615 | 0.0135 | 0.0066 | 119.6296
15 | 1.6491 | 0.01418 | 0.0098 | 116.2976
15.5 | 1.6624 | 0.01516 | 0.0158 | 109.657
16 | 1.68 | 0.01648 | 0.0199 | 101.9417
16.5 | 1.7009 | 0.01799 | 0.0229 | 94.547
17 | 1.7169 | 0.02005 | 0.0255 | 85.6309
17.5 | 1.7305 | 0.02257 | 0.0276 | 76.6726
18 | 1.7458 | 0.02524 | 0.029 | 69.168
18.5 | 1.7559 | 0.02854 | 0.03 | 61.5242
19 | 1.7594 | 0.03262 | 0.0305 | 53.9362
19.5 | 1.7604 | 0.03721 | 0.0304 | 47.3099
20 | 1.76 | 0.04232 | 0.0296 | 41.5879

## 99. Re 8M Mach 0.10 (1)
BIGFOIL.COM POLAR EXPORT
Joukowsky 18.00% thick 0.00% camber
Joukowsky 18.00% thick 0.00% camber |  |  |  | Cl Max: | 1.637 | at alpha= | 19 | deg
JavaFoil+Calcfoil stall+Eppler ext transition |  |  |  | L/D Max: | 155.289 | at alpha= | 8 | deg
Re: | 8000000 |  |  | Cd Min: | 0.00467 | at alpha= | 0 | deg
Mach: | 0.1 |  |  | Cl=0 at alpha= | 0 | deg
|  |  |  | @ Cl=0.1, Cd= | 0.0047198
|  |  |  | @ Cl=0.4, Cd= | 0.0048943
|  |  |  | @ Cl=0.6, Cd= | 0.0052974
alpha (deg) | Cl | Cd | Cm | Cl/Cd
-20 | -1.633 | 0.07049 | 0 | -23.169
-19.5 | -1.636 | 0.0646 | 0 | -25.329
-19 | -1.637 | 0.05912 | 0 | -27.687
-18.5 | -1.634 | 0.0543 | 0 | -30.102
-18 | -1.629 | 0.04957 | 0 | -32.862
-17.5 | -1.62 | 0.04538 | 0 | -35.703
-17 | -1.609 | 0.04126 | 0 | -39
-16.5 | -1.595 | 0.03762 | 0 | -42.395
-16 | -1.579 | 0.03416 | 0 | -46.215
-15.5 | -1.56 | 0.03099 | 0 | -50.327
-15 | -1.537 | 0.02817 | 0 | -54.582
-14.5 | -1.512 | 0.02553 | 0 | -59.222
-14 | -1.484 | 0.02319 | 0 | -64.011
-13.5 | -1.454 | 0.02104 | 0 | -69.128
-13 | -1.422 | 0.01913 | 0 | -74.305
-12.5 | -1.387 | 0.01741 | 0 | -79.637
-12 | -1.349 | 0.01592 | 0 | -84.733
-11.5 | -1.309 | 0.01459 | 0 | -89.722
-11 | -1.267 | 0.01342 | 0 | -94.439
-10.5 | -1.224 | 0.0124 | 0 | -98.694
-10 | -1.178 | 0.01152 | 0 | -102.201
-9.5 | -1.13 | 0.01077 | 0 | -104.97
-9 | -1.081 | 0.01011 | 0 | -106.91
-8.5 | -1.03 | 0.00953 | 0 | -108.116
-8 | -0.98 | 0.00631 | 0 | -155.289
-7.5 | -0.922 | 0.00615 | 0 | -149.847
-7 | -0.863 | 0.00604 | 0 | -142.748
-6.5 | -0.803 | 0.00587 | 0 | -136.872
-6 | -0.743 | 0.00561 | 0 | -132.431
-5.5 | -0.683 | 0.00546 | 0 | -125.002
-5 | -0.622 | 0.00534 | 0 | -116.356
-4.5 | -0.56 | 0.00522 | 0 | -107.421
-4 | -0.499 | 0.00516 | 0 | -96.734
-3.5 | -0.437 | 0.00496 | 0 | -88.029
-3 | -0.375 | 0.00485 | 0 | -77.29
-2.5 | -0.313 | 0.00474 | 0 | -66.014
-2 | -0.25 | 0.00468 | 0 | -53.481
-1.5 | -0.188 | 0.00475 | 0 | -39.563
-1 | -0.125 | 0.00474 | 0 | -26.435
-0.5 | -0.063 | 0.00469 | 0 | -13.355
0 | 0 | 0.00467 | 0 | 0
0.5 | 0.063 | 0.00469 | 0 | 13.355
1 | 0.125 | 0.00474 | 0 | 26.435
1.5 | 0.188 | 0.00475 | 0 | 39.563
2 | 0.25 | 0.00468 | 0 | 53.481
2.5 | 0.313 | 0.00474 | 0 | 66.014
3 | 0.375 | 0.00485 | 0 | 77.29
3.5 | 0.437 | 0.00496 | 0 | 88.029
4 | 0.499 | 0.00516 | 0 | 96.734
4.5 | 0.56 | 0.00522 | 0 | 107.421
5 | 0.622 | 0.00534 | 0 | 116.356
5.5 | 0.683 | 0.00546 | 0 | 125.002
6 | 0.743 | 0.00561 | 0 | 132.431
6.5 | 0.803 | 0.00587 | 0 | 136.872
7 | 0.863 | 0.00604 | 0 | 142.748
7.5 | 0.922 | 0.00615 | 0 | 149.847
8 | 0.98 | 0.00631 | 0 | 155.289
8.5 | 1.03 | 0.00953 | 0 | 108.116
9 | 1.081 | 0.01011 | 0 | 106.91
9.5 | 1.13 | 0.01077 | 0 | 104.97
10 | 1.178 | 0.01152 | 0 | 102.201
10.5 | 1.224 | 0.0124 | 0 | 98.694
11 | 1.267 | 0.01342 | 0 | 94.439
11.5 | 1.309 | 0.01459 | 0 | 89.722
12 | 1.349 | 0.01592 | 0 | 84.733
12.5 | 1.387 | 0.01741 | 0 | 79.637
13 | 1.422 | 0.01913 | 0 | 74.305
13.5 | 1.454 | 0.02104 | 0 | 69.128
14 | 1.484 | 0.02319 | 0 | 64.011
14.5 | 1.512 | 0.02553 | 0 | 59.222
15 | 1.537 | 0.02817 | 0 | 54.582
15.5 | 1.56 | 0.03099 | 0 | 50.327
16 | 1.579 | 0.03415 | 0 | 46.23
16.5 | 1.595 | 0.03762 | 0 | 42.395
17 | 1.609 | 0.04127 | 0 | 38.992
17.5 | 1.62 | 0.04538 | 0 | 35.703
18 | 1.629 | 0.04956 | 0 | 32.872
18.5 | 1.634 | 0.0543 | 0 | 30.102
19 | 1.637 | 0.05915 | 0 | 27.675
19.5 | 1.636 | 0.0646 | 0 | 25.329
20 | 1.634 | 0.07019 | 0 | 23.277

## 100. Re 8M Mach 0.10 (2)
BIGFOIL.COM POLAR EXPORT
Joukowsky 18.00% thick 0.00% camber
Joukowsky 18.00% thick 0.00% camber |  |  |  | Cl Max: | 1.7474 | at alpha= | 19.5 | deg
XFOIL ncrit=9 |  |  |  | L/D Max: | 127.825 | at alpha= | 11.5 | deg
Re: | 8000000 |  |  | Cd Min: | 0.0464 | at alpha= | -20 | deg
Mach: | 0.1 |  |  | Cl=0 at alpha= | 0 | deg
|  |  |  | @ Cl=0.1, Cd= | 0.0056129
|  |  |  | @ Cl=0.4, Cd= | 0.0059716
|  |  |  | @ Cl=0.6, Cd= | 0.006478
alpha (deg) | Cl | Cd | Cm | Cl/Cd
-20 | -1.7423 | 0.0464 | -0.0303 | -37.5496
-19.5 | -1.7444 | 0.04087 | -0.0315 | -42.6817
-19 | -1.7435 | 0.03594 | -0.032 | -48.5114
-18.5 | -1.7439 | 0.03125 | -0.0319 | -55.8048
-18 | -1.7388 | 0.02731 | -0.0312 | -63.669
-17.5 | -1.7269 | 0.02417 | -0.03 | -71.4481
-17 | -1.712 | 0.0215 | -0.0283 | -79.6279
-16.5 | -1.6979 | 0.01908 | -0.0259 | -88.9885
-16 | -1.6786 | 0.01727 | -0.0231 | -97.1975
-15.5 | -1.6587 | 0.01581 | -0.0195 | -104.9146
-15 | -1.6444 | 0.01455 | -0.0144 | -113.0172
-14.5 | -1.6225 | 0.0138 | -0.0091 | -117.5725
-13.5 | -1.5425 | 0.01259 | -0.004 | -122.5179
-13 | -1.4973 | 0.01201 | -0.0023 | -124.6711
-12.5 | -1.4479 | 0.01153 | -0.0011 | -125.5768
-12 | -1.3977 | 0.01102 | 0 | -126.833
-11.5 | -1.3459 | 0.01053 | 0.0008 | -127.8158
-11 | -1.2923 | 0.01013 | 0.0014 | -127.5716
-10.5 | -1.2382 | 0.0097 | 0.002 | -127.6495
-10 | -1.1834 | 0.00929 | 0.0024 | -127.3843
-9.5 | -1.1278 | 0.00891 | 0.0028 | -126.5769
-9 | -1.0713 | 0.00858 | 0.003 | -124.8601
-8.5 | -1.0144 | 0.00825 | 0.0032 | -122.9576
-8 | -0.9569 | 0.00794 | 0.0033 | -120.5164
-7.5 | -0.8989 | 0.00766 | 0.0033 | -117.3499
-7 | -0.8406 | 0.00739 | 0.0033 | -113.7483
-6.5 | -0.7819 | 0.00713 | 0.0033 | -109.6634
-6 | -0.723 | 0.0069 | 0.0032 | -104.7826
-5.5 | -0.6637 | 0.00669 | 0.0031 | -99.2078
-5 | -0.6042 | 0.00649 | 0.0029 | -93.0971
-4.5 | -0.5444 | 0.00633 | 0.0027 | -86.0032
-4 | -0.4845 | 0.00616 | 0.0025 | -78.6526
-3.5 | -0.4243 | 0.00602 | 0.0022 | -70.4817
-3 | -0.3639 | 0.0059 | 0.0019 | -61.678
-2.5 | -0.3035 | 0.0058 | 0.0016 | -52.3276
-2 | -0.2429 | 0.00572 | 0.0013 | -42.465
-1.5 | -0.1822 | 0.00566 | 0.001 | -32.1908
-1 | -0.1215 | 0.00562 | 0.0007 | -21.6192
-0.5 | -0.0607 | 0.0056 | 0.0003 | -10.8393
0 | 0 | 0.00559 | 0 | 0
0.5 | 0.0608 | 0.0056 | -0.0003 | 10.8571
1 | 0.1215 | 0.00562 | -0.0007 | 21.6192
1.5 | 0.1822 | 0.00566 | -0.001 | 32.1908
2 | 0.2429 | 0.00572 | -0.0013 | 42.465
2.5 | 0.3035 | 0.0058 | -0.0016 | 52.3276
3 | 0.364 | 0.0059 | -0.0019 | 61.6949
3.5 | 0.4243 | 0.00602 | -0.0022 | 70.4817
4 | 0.4845 | 0.00617 | -0.0025 | 78.5251
4.5 | 0.5445 | 0.00632 | -0.0027 | 86.1551
5 | 0.6042 | 0.00649 | -0.0029 | 93.0971
5.5 | 0.6638 | 0.00668 | -0.0031 | 99.3713
6 | 0.723 | 0.0069 | -0.0032 | 104.7826
6.5 | 0.782 | 0.00713 | -0.0033 | 109.6774
7 | 0.8406 | 0.00739 | -0.0033 | 113.7483
7.5 | 0.8989 | 0.00766 | -0.0033 | 117.3499
8 | 0.9569 | 0.00794 | -0.0033 | 120.5164
8.5 | 1.0144 | 0.00825 | -0.0032 | 122.9576
9 | 1.0713 | 0.00857 | -0.003 | 125.0058
9.5 | 1.1278 | 0.00892 | -0.0028 | 126.435
10 | 1.1834 | 0.00929 | -0.0024 | 127.3843
10.5 | 1.2383 | 0.0097 | -0.002 | 127.6598
11 | 1.2923 | 0.01013 | -0.0014 | 127.5716
11.5 | 1.346 | 0.01053 | -0.0008 | 127.8253
12 | 1.3978 | 0.01101 | 0 | 126.9573
12.5 | 1.4479 | 0.01153 | 0.0011 | 125.5768
13.5 | 1.5426 | 0.01259 | 0.004 | 122.5258
14 | 1.5841 | 0.01302 | 0.0065 | 121.6667
14.5 | 1.6228 | 0.01379 | 0.009 | 117.6795
15 | 1.6446 | 0.01456 | 0.0143 | 112.9533
15.5 | 1.6591 | 0.0158 | 0.0195 | 105.0063
16 | 1.6793 | 0.01726 | 0.023 | 97.2943
16.5 | 1.6992 | 0.01903 | 0.0258 | 89.2906
17 | 1.7128 | 0.02147 | 0.0283 | 79.7764
17.5 | 1.7279 | 0.02412 | 0.03 | 71.6376
18 | 1.7404 | 0.02723 | 0.0311 | 63.9148
18.5 | 1.746 | 0.03112 | 0.0318 | 56.1054
19 | 1.7451 | 0.03585 | 0.0319 | 48.6778
19.5 | 1.7474 | 0.04064 | 0.0314 | 42.997
20 | 1.7444 | 0.04627 | 0.0302 | 37.7005

## 101. Re 8M Mach 0.25 (1)
BIGFOIL.COM POLAR EXPORT
Joukowsky 18.00% thick 0.00% camber
Joukowsky 18.00% thick 0.00% camber |  |  |  | Cl Max: | 1.53 | at alpha= | 16.5 | deg
JavaFoil+Calcfoil stall+Eppler ext transition |  |  |  | L/D Max: | 149.001 | at alpha= | 7.5 | deg
Re: | 8000000 |  |  | Cd Min: | 0.00465 | at alpha= | -1.5 | deg
Mach: | 0.25 |  |  | Cl=0 at alpha= | 0 | deg
|  |  |  | @ Cl=0.1, Cd= | 0.0047022
|  |  |  | @ Cl=0.4, Cd= | 0.0048862
|  |  |  | @ Cl=0.6, Cd= | 0.0053557
alpha (deg) | Cl | Cd | Cm | Cl/Cd
-20 | -1.435 | 0.09293 | 0 | -15.437
-19.5 | -1.462 | 0.08462 | 0 | -17.272
-19 | -1.484 | 0.07699 | 0 | -19.282
-18.5 | -1.504 | 0.06953 | 0 | -21.628
-18 | -1.517 | 0.06329 | 0 | -23.965
-17.5 | -1.525 | 0.05755 | 0 | -26.5
-17 | -1.529 | 0.0521 | 0 | -29.358
-16.5 | -1.53 | 0.04695 | 0 | -32.589
-16 | -1.527 | 0.04228 | 0 | -36.107
-15.5 | -1.519 | 0.03812 | 0 | -39.848
-15 | -1.507 | 0.03435 | 0 | -43.873
-14.5 | -1.491 | 0.03077 | 0 | -48.447
-14 | -1.47 | 0.02769 | 0 | -53.101
-13.5 | -1.447 | 0.02497 | 0 | -57.928
-13 | -1.42 | 0.02251 | 0 | -63.063
-12.5 | -1.389 | 0.0203 | 0 | -68.454
-12 | -1.355 | 0.01837 | 0 | -73.791
-11.5 | -1.319 | 0.01666 | 0 | -79.177
-11 | -1.28 | 0.01515 | 0 | -84.467
-10.5 | -1.238 | 0.01386 | 0 | -89.273
-10 | -1.193 | 0.01273 | 0 | -93.72
-9.5 | -1.147 | 0.01174 | 0 | -97.702
-9 | -1.098 | 0.01091 | 0 | -100.637
-8.5 | -1.048 | 0.0102 | 0 | -102.731
-8 | -0.996 | 0.0096 | 0 | -103.752
-7.5 | -0.945 | 0.00626 | 0 | -150.968
-7 | -0.885 | 0.00609 | 0 | -145.373
-6.5 | -0.824 | 0.00598 | 0 | -137.86
-6 | -0.763 | 0.0058 | 0 | -131.506
-5.5 | -0.701 | 0.00554 | 0 | -126.535
-5 | -0.638 | 0.00539 | 0 | -118.505
-4.5 | -0.575 | 0.00525 | 0 | -109.62
-4 | -0.512 | 0.00515 | 0 | -99.447
-3.5 | -0.449 | 0.0051 | 0 | -88.046
-3 | -0.385 | 0.00488 | 0 | -78.936
-2.5 | -0.321 | 0.0048 | 0 | -66.86
-2 | -0.257 | 0.00469 | 0 | -54.78
-1.5 | -0.193 | 0.00465 | 0 | -41.522
-1 | -0.129 | 0.00473 | 0 | -27.216
-0.5 | -0.064 | 0.00473 | 0 | -13.608
0 | 0 | 0.0047 | 0 | 0
0.5 | 0.064 | 0.00468 | 0 | 13.752
1 | 0.129 | 0.00472 | 0 | 27.267
1.5 | 0.193 | 0.00479 | 0 | 40.323
2 | 0.257 | 0.00481 | 0 | 53.472
2.5 | 0.321 | 0.00475 | 0 | 67.554
3 | 0.385 | 0.00483 | 0 | 79.755
3.5 | 0.449 | 0.00507 | 0 | 88.592
4 | 0.512 | 0.0052 | 0 | 98.52
4.5 | 0.575 | 0.00532 | 0 | 108.155
5 | 0.638 | 0.00541 | 0 | 118.055
5.5 | 0.701 | 0.00556 | 0 | 126.091
6 | 0.763 | 0.0057 | 0 | 133.859
6.5 | 0.824 | 0.00588 | 0 | 140.203
7 | 0.885 | 0.00617 | 0 | 143.317
7.5 | 0.945 | 0.00634 | 0 | 149.001
8 | 0.996 | 0.00956 | 0 | 104.09
8.5 | 1.048 | 0.01017 | 0 | 103.032
9 | 1.098 | 0.01091 | 0 | 100.636
9.5 | 1.147 | 0.01171 | 0 | 97.922
10 | 1.193 | 0.01268 | 0 | 94.099
10.5 | 1.238 | 0.01383 | 0 | 89.478
11 | 1.28 | 0.01515 | 0 | 84.485
11.5 | 1.319 | 0.01666 | 0 | 79.176
12 | 1.355 | 0.01837 | 0 | 73.804
12.5 | 1.389 | 0.02029 | 0 | 68.461
13 | 1.42 | 0.02251 | 0 | 63.067
13.5 | 1.447 | 0.02497 | 0 | 57.928
14 | 1.47 | 0.02779 | 0 | 52.903
14.5 | 1.49 | 0.03088 | 0 | 48.264
15 | 1.507 | 0.03434 | 0 | 43.883
15.5 | 1.519 | 0.03811 | 0 | 39.858
16 | 1.527 | 0.04229 | 0 | 36.095
16.5 | 1.53 | 0.04695 | 0 | 32.591
17 | 1.529 | 0.05209 | 0 | 29.363
17.5 | 1.525 | 0.05753 | 0 | 26.507
18 | 1.517 | 0.06333 | 0 | 23.949
18.5 | 1.504 | 0.06953 | 0 | 21.629
19 | 1.484 | 0.07694 | 0 | 19.294
19.5 | 1.461 | 0.08484 | 0 | 17.225
20 | 1.435 | 0.09271 | 0 | 15.478

## 102. Re 8M Mach 0.25 (2)
BIGFOIL.COM POLAR EXPORT
Joukowsky 18.00% thick 0.00% camber
Joukowsky 18.00% thick 0.00% camber |  |  |  | Cl Max: | 1.6844 | at alpha= | 17 | deg
XFOIL ncrit=9 |  |  |  | L/D Max: | 125.019 | at alpha= | 10.5 | deg
Re: | 8000000 |  |  | Cd Min: | 0.07478 | at alpha= | -20 | deg
Mach: | 0.25 |  |  | Cl=0 at alpha= | 0 | deg
|  |  |  | @ Cl=0.1, Cd= | 0.0056575
|  |  |  | @ Cl=0.4, Cd= | 0.0060589
|  |  |  | @ Cl=0.6, Cd= | 0.0065537
alpha (deg) | Cl | Cd | Cm | Cl/Cd
-20 | -1.6086 | 0.07478 | -0.0261 | -21.5111
-19.5 | -1.6382 | 0.06466 | -0.0309 | -25.3356
-19 | -1.6572 | 0.05625 | -0.0342 | -29.4613
-18.5 | -1.6666 | 0.04928 | -0.0364 | -33.819
-18 | -1.6737 | 0.04282 | -0.0379 | -39.0869
-17.5 | -1.6824 | 0.03664 | -0.0387 | -45.917
-17 | -1.683 | 0.03158 | -0.0387 | -53.2932
-16.5 | -1.674 | 0.02757 | -0.0379 | -60.7182
-16 | -1.6642 | 0.02392 | -0.0364 | -69.5736
-15.5 | -1.6515 | 0.02081 | -0.0343 | -79.3609
-15 | -1.631 | 0.01851 | -0.0317 | -88.1145
-14.5 | -1.6132 | 0.01645 | -0.028 | -98.0669
-13.5 | -1.5782 | 0.01399 | -0.0169 | -112.8091
-13 | -1.5473 | 0.01327 | -0.012 | -116.6014
-12.5 | -1.5019 | 0.01259 | -0.0092 | -119.2931
-12 | -1.4522 | 0.01198 | -0.0071 | -121.2187
-11.5 | -1.4006 | 0.01135 | -0.0052 | -123.4009
-11 | -1.3462 | 0.01081 | -0.0038 | -124.5328
-10.5 | -1.2901 | 0.01032 | -0.0025 | -125.0097
-10 | -1.2329 | 0.00987 | -0.0015 | -124.9139
-9.5 | -1.1751 | 0.00941 | -0.0006 | -124.8778
-9 | -1.1163 | 0.009 | 0.0001 | -124.0333
-8.5 | -1.0568 | 0.00862 | 0.0007 | -122.5986
-8 | -0.9968 | 0.00826 | 0.0011 | -120.678
-7.5 | -0.9362 | 0.00794 | 0.0015 | -117.9093
-7 | -0.8752 | 0.00763 | 0.0018 | -114.7051
-6.5 | -0.8139 | 0.00735 | 0.002 | -110.7347
-6 | -0.7523 | 0.00709 | 0.0021 | -106.1072
-5.5 | -0.6904 | 0.00685 | 0.0021 | -100.7883
-5 | -0.6283 | 0.00664 | 0.0021 | -94.6235
-4.5 | -0.5659 | 0.00645 | 0.0021 | -87.7364
-4 | -0.5035 | 0.00629 | 0.0019 | -80.0477
-3.5 | -0.4408 | 0.00614 | 0.0018 | -71.7915
-3 | -0.3781 | 0.00601 | 0.0016 | -62.9118
-2.5 | -0.3152 | 0.00589 | 0.0014 | -53.5144
-2 | -0.2523 | 0.0058 | 0.0011 | -43.5
-1.5 | -0.1892 | 0.00572 | 0.0009 | -33.0769
-1 | -0.1262 | 0.00567 | 0.0006 | -22.2575
-0.5 | -0.0631 | 0.00564 | 0.0003 | -11.1879
0 | 0 | 0.00563 | 0 | 0
0.5 | 0.0631 | 0.00564 | -0.0003 | 11.1879
1 | 0.1262 | 0.00567 | -0.0006 | 22.2575
1.5 | 0.1893 | 0.00572 | -0.0009 | 33.0944
2 | 0.2523 | 0.0058 | -0.0011 | 43.5
2.5 | 0.3152 | 0.00589 | -0.0014 | 53.5144
3 | 0.3781 | 0.00601 | -0.0016 | 62.9118
4 | 0.5035 | 0.00629 | -0.0019 | 80.0477
4.5 | 0.566 | 0.00645 | -0.0021 | 87.7519
5 | 0.6283 | 0.00664 | -0.0021 | 94.6235
5.5 | 0.6904 | 0.00685 | -0.0021 | 100.7883
6 | 0.7523 | 0.00709 | -0.0021 | 106.1072
6.5 | 0.814 | 0.00735 | -0.002 | 110.7483
7 | 0.8753 | 0.00763 | -0.0018 | 114.7182
7.5 | 0.9363 | 0.00794 | -0.0015 | 117.9219
8 | 0.9968 | 0.00826 | -0.0011 | 120.678
8.5 | 1.0569 | 0.00862 | -0.0007 | 122.6102
9 | 1.1164 | 0.009 | -0.0001 | 124.0444
9.5 | 1.1751 | 0.00941 | 0.0006 | 124.8778
10 | 1.233 | 0.00987 | 0.0015 | 124.924
10.5 | 1.2902 | 0.01032 | 0.0025 | 125.0194
11 | 1.3463 | 0.01082 | 0.0037 | 124.427
11.5 | 1.4007 | 0.01135 | 0.0052 | 123.4097
12 | 1.4523 | 0.01198 | 0.0071 | 121.227
12.5 | 1.5021 | 0.01259 | 0.0092 | 119.309
13 | 1.5476 | 0.01326 | 0.0119 | 116.7119
13.5 | 1.5792 | 0.01398 | 0.0167 | 112.9614
14.5 | 1.6141 | 0.01643 | 0.028 | 98.241
15 | 1.632 | 0.01848 | 0.0316 | 88.3117
15.5 | 1.6525 | 0.02077 | 0.0342 | 79.5619
16 | 1.6642 | 0.02395 | 0.0364 | 69.4864
16.5 | 1.6757 | 0.02749 | 0.0378 | 60.9567
17 | 1.6844 | 0.03152 | 0.0386 | 53.4391
17.5 | 1.684 | 0.03656 | 0.0386 | 46.0613
18 | 1.6757 | 0.0427 | 0.0378 | 39.2436
18.5 | 1.669 | 0.04912 | 0.0363 | 33.978
19 | 1.6587 | 0.05618 | 0.0341 | 29.5247
19.5 | 1.641 | 0.06445 | 0.0309 | 25.4616
20 | 1.6126 | 0.07439 | 0.0262 | 21.6776

## 103. Re 8M Mach 0.50 (1)
BIGFOIL.COM POLAR EXPORT
Joukowsky 18.00% thick 0.00% camber
Joukowsky 18.00% thick 0.00% camber |  |  |  | Cl Max: | 1.214 | at alpha= | 10.5 | deg
JavaFoil+Calcfoil stall+Eppler ext transition |  |  |  | L/D Max: | 122.459 | at alpha= | 5 | deg
Re: | 8000000 |  |  | Cd Min: | 0.00463 | at alpha= | -0.5 | deg
Mach: | 0.5 |  |  | Cl=0 at alpha= | 0 | deg
|  |  |  | @ Cl=0.1, Cd= | 0.00479
|  |  |  | @ Cl=0.4, Cd= | 0.0051192
|  |  |  | @ Cl=0.6, Cd= | 0.0054509
alpha (deg) | Cl | Cd | Cm | Cl/Cd
-15.5 | -0.916 | 0.10324 | 0 | -8.876
-15 | -0.895 | 0.09005 | 0 | -9.935
-14.5 | -0.865 | 0.0887 | 0 | -9.752
-14 | -0.838 | 0.08514 | 0 | -9.845
-13.5 | -0.813 | 0.07992 | 0 | -10.176
-13 | -0.789 | 0.07344 | 0 | -10.741
-12.5 | -0.774 | 0.06006 | 0 | -12.884
-12 | -1.028 | 0.05044 | 0 | -20.377
-11.5 | -1.165 | 0.03847 | 0 | -30.28
-11 | -1.206 | 0.0317 | 0 | -38.055
-10.5 | -1.214 | 0.02667 | 0 | -45.508
-10 | -1.202 | 0.02276 | 0 | -52.801
-9.5 | -1.177 | 0.01976 | 0 | -59.565
-9 | -1.143 | 0.01734 | 0 | -65.937
-8.5 | -1.103 | 0.01531 | 0 | -72.026
-8 | -1.057 | 0.01367 | 0 | -77.286
-7.5 | -1.006 | 0.01226 | 0 | -82.092
-7 | -0.952 | 0.01117 | 0 | -85.19
-6.5 | -0.895 | 0.0102 | 0 | -87.73
-6 | -0.835 | 0.00943 | 0 | -88.53
-5.5 | -0.773 | 0.00858 | 0 | -90.114
-5 | -0.71 | 0.00584 | 0 | -121.59
-4.5 | -0.64 | 0.00553 | 0 | -115.793
-4 | -0.571 | 0.00535 | 0 | -106.628
-3.5 | -0.5 | 0.0052 | 0 | -96.295
-3 | -0.43 | 0.0051 | 0 | -84.305
-2.5 | -0.358 | 0.00504 | 0 | -71.141
-2 | -0.287 | 0.00491 | 0 | -58.439
-1.5 | -0.216 | 0.00484 | 0 | -44.514
-1 | -0.144 | 0.00474 | 0 | -30.343
-0.5 | -0.072 | 0.00463 | 0 | -15.532
0 | 0 | 0.00475 | 0 | 0
0.5 | 0.072 | 0.00479 | 0 | 15.024
1 | 0.144 | 0.00479 | 0 | 30.027
1.5 | 0.216 | 0.00489 | 0 | 44.035
2 | 0.287 | 0.00497 | 0 | 57.765
2.5 | 0.358 | 0.00502 | 0 | 71.471
3 | 0.43 | 0.00519 | 0 | 82.789
3.5 | 0.5 | 0.0052 | 0 | 96.304
4 | 0.571 | 0.00535 | 0 | 106.68
4.5 | 0.64 | 0.00559 | 0 | 114.583
5 | 0.71 | 0.0058 | 0 | 122.459
5.5 | 0.773 | 0.00859 | 0 | 89.999
6 | 0.835 | 0.00941 | 0 | 88.73
6.5 | 0.895 | 0.01018 | 0 | 87.906
7 | 0.952 | 0.01112 | 0 | 85.587
7.5 | 1.006 | 0.01224 | 0 | 82.2
8 | 1.057 | 0.01365 | 0 | 77.385
8.5 | 1.103 | 0.01529 | 0 | 72.104
9 | 1.143 | 0.01729 | 0 | 66.138
9.5 | 1.177 | 0.01979 | 0 | 59.479
10 | 1.202 | 0.02274 | 0 | 52.854
10.5 | 1.214 | 0.02663 | 0 | 45.576
11 | 1.207 | 0.03157 | 0 | 38.226
11.5 | 1.165 | 0.03848 | 0 | 30.277
12 | 1.028 | 0.0504 | 0 | 20.396
12.5 | 0.773 | 0.06072 | 0 | 12.73
13 | 0.79 | 0.07268 | 0 | 10.87
13.5 | 0.813 | 0.07979 | 0 | 10.195
14 | 0.841 | 0.08282 | 0 | 10.16
14.5 | 0.858 | 0.09388 | 0 | 9.136
15 | 0.895 | 0.08996 | 0 | 9.945
15.5 | 0.918 | 0.10156 | 0 | 9.039

## 104. Re 8M Mach 0.50 (2)
BIGFOIL.COM POLAR EXPORT
Joukowsky 18.00% thick 0.00% camber
Joukowsky 18.00% thick 0.00% camber |  |  |  | Cl Max: | 1.5316 | at alpha= | 13 | deg
XFOIL ncrit=9 |  |  |  | L/D Max: | 118.056 | at alpha= | 8 | deg
Re: | 8000000 |  |  | Cd Min: | 0.13608 | at alpha= | -18 | deg
Mach: | 0.5 |  |  | Cl=0 at alpha= | 0 | deg
|  |  |  | @ Cl=0.1, Cd= | 0.0059641
|  |  |  | @ Cl=0.4, Cd= | 0.0063309
|  |  |  | @ Cl=0.6, Cd= | 0.0068556
alpha (deg) | Cl | Cd | Cm | Cl/Cd
-18 | -1.2308 | 0.13608 | 0.0009 | -9.0447
-17.5 | -1.2589 | 0.12338 | -0.0087 | -10.2034
-17 | -1.2864 | 0.11123 | -0.0175 | -11.5652
-16.5 | -1.3213 | 0.09879 | -0.0264 | -13.3748
-16 | -1.363 | 0.08635 | -0.035 | -15.7846
-15.5 | -1.4008 | 0.07501 | -0.042 | -18.6748
-15 | -1.4356 | 0.06465 | -0.0477 | -22.2057
-14.5 | -1.4667 | 0.05522 | -0.0518 | -26.561
-14 | -1.4952 | 0.04653 | -0.0547 | -32.1341
-13.5 | -1.5169 | 0.03885 | -0.0562 | -39.045
-13 | -1.5231 | 0.0326 | -0.056 | -46.7209
-12.5 | -1.5163 | 0.02741 | -0.0555 | -55.3192
-12 | -1.5061 | 0.02312 | -0.0527 | -65.1427
-11.5 | -1.4864 | 0.01964 | -0.0491 | -75.6823
-10.5 | -1.4358 | 0.01461 | -0.0392 | -98.2752
-10 | -1.413 | 0.0131 | -0.0315 | -107.8626
-9.5 | -1.3728 | 0.01215 | -0.0244 | -112.9877
-9 | -1.3126 | 0.01133 | -0.0199 | -115.8517
-8.5 | -1.247 | 0.01062 | -0.0161 | -117.42
-8 | -1.1781 | 0.00999 | -0.013 | -117.9279
-7.5 | -1.1071 | 0.00942 | -0.0104 | -117.5265
-7 | -1.0349 | 0.00891 | -0.0082 | -116.1504
-6.5 | -0.9617 | 0.00847 | -0.0064 | -113.5419
-6 | -0.8881 | 0.00807 | -0.0049 | -110.0496
-5.5 | -0.8143 | 0.00771 | -0.0037 | -105.6161
-5 | -0.7405 | 0.00737 | -0.0026 | -100.4749
-4.5 | -0.6665 | 0.00708 | -0.0018 | -94.1384
-4 | -0.5923 | 0.00683 | -0.0012 | -86.7204
-3.5 | -0.5181 | 0.0066 | -0.0007 | -78.5
-3 | -0.444 | 0.00642 | -0.0004 | -69.1589
-2.5 | -0.3698 | 0.00627 | -0.0002 | -58.9793
-2 | -0.2958 | 0.00615 | 0 | -48.0976
-1.5 | -0.2218 | 0.00605 | 0 | -36.6612
-1 | -0.1478 | 0.00599 | 0.0001 | -24.6745
-0.5 | -0.0739 | 0.00595 | 0 | -12.4202
0 | 0 | 0.00593 | 0 | 0
0.5 | 0.0739 | 0.00595 | 0 | 12.4202
1 | 0.1478 | 0.00599 | -0.0001 | 24.6745
1.5 | 0.2218 | 0.00605 | -0.0001 | 36.6612
2 | 0.2958 | 0.00615 | 0 | 48.0976
2.5 | 0.3699 | 0.00627 | 0.0001 | 58.9952
3 | 0.444 | 0.00642 | 0.0004 | 69.1589
3.5 | 0.5181 | 0.00661 | 0.0007 | 78.3812
4 | 0.5924 | 0.00683 | 0.0012 | 86.735
4.5 | 0.6665 | 0.00708 | 0.0018 | 94.1384
5 | 0.7406 | 0.00737 | 0.0026 | 100.4885
5.5 | 0.8144 | 0.0077 | 0.0036 | 105.7662
6 | 0.8881 | 0.00807 | 0.0049 | 110.0496
6.5 | 0.9618 | 0.00847 | 0.0064 | 113.5537
7 | 1.035 | 0.00891 | 0.0082 | 116.1616
7.5 | 1.1072 | 0.00942 | 0.0104 | 117.5372
8 | 1.1782 | 0.00998 | 0.013 | 118.0561
8.5 | 1.2471 | 0.01062 | 0.0161 | 117.4294
9 | 1.3127 | 0.01134 | 0.0199 | 115.7584
9.5 | 1.3731 | 0.01215 | 0.0244 | 113.0123
10 | 1.4137 | 0.01309 | 0.0314 | 107.9985
10.5 | 1.4361 | 0.01461 | 0.0392 | 98.2957
11.5 | 1.4872 | 0.01962 | 0.0491 | 75.8002
12 | 1.5067 | 0.02311 | 0.0527 | 65.1969
12.5 | 1.5166 | 0.02742 | 0.0554 | 55.31
13 | 1.5316 | 0.03272 | 0.0548 | 46.8093
15 | 1.4379 | 0.06455 | 0.0476 | 22.2758
15.5 | 1.4016 | 0.07503 | 0.0419 | 18.6805
16 | 1.364 | 0.08634 | 0.0349 | 15.798
16.5 | 1.3235 | 0.09864 | 0.0265 | 13.4175
17 | 1.2876 | 0.11117 | 0.0175 | 11.5823
17.5 | 1.2603 | 0.12327 | 0.0087 | 10.2239
18 | 1.2323 | 0.13597 | -0.0008 | 9.063

## 105. Re 10M Mach 0.00 (1)
BIGFOIL.COM POLAR EXPORT
Joukowsky 18.00% thick 0.00% camber
Joukowsky 18.00% thick 0.00% camber |  |  |  | Cl Max: | 1.662 | at alpha= | 19.5 | deg
JavaFoil+Calcfoil stall+Eppler ext transition |  |  |  | L/D Max: | 162.306 | at alpha= | 8.5 | deg
Re: | 10000000 |  |  | Cd Min: | 0.00462 | at alpha= | 0 | deg
Mach: | 0 |  |  | Cl=0 at alpha= | 0 | deg
|  |  |  | @ Cl=0.1, Cd= | 0.0046702
|  |  |  | @ Cl=0.4, Cd= | 0.0048379
|  |  |  | @ Cl=0.6, Cd= | 0.0052164
alpha (deg) | Cl | Cd | Cm | Cl/Cd
-20 | -1.661 | 0.06508 | 0 | -25.525
-19.5 | -1.662 | 0.05958 | 0 | -27.886
-19 | -1.66 | 0.0545 | 0 | -30.453
-18.5 | -1.655 | 0.05019 | 0 | -32.967
-18 | -1.647 | 0.0458 | 0 | -35.958
-17.5 | -1.636 | 0.0418 | 0 | -39.144
-17 | -1.622 | 0.03827 | 0 | -42.397
-16.5 | -1.607 | 0.03474 | 0 | -46.25
-16 | -1.589 | 0.03154 | 0 | -50.378
-15.5 | -1.568 | 0.02872 | 0 | -54.584
-15 | -1.545 | 0.02601 | 0 | -59.394
-14.5 | -1.518 | 0.02359 | 0 | -64.352
-14 | -1.489 | 0.0215 | 0 | -69.266
-13.5 | -1.458 | 0.01957 | 0 | -74.483
-13 | -1.424 | 0.01782 | 0 | -79.925
-12.5 | -1.389 | 0.01624 | 0 | -85.487
-12 | -1.35 | 0.01491 | 0 | -90.524
-11.5 | -1.31 | 0.0137 | 0 | -95.601
-11 | -1.268 | 0.01266 | 0 | -100.136
-10.5 | -1.223 | 0.01175 | 0 | -104.138
-10 | -1.177 | 0.01097 | 0 | -107.342
-9.5 | -1.129 | 0.01026 | 0 | -110.081
-9 | -1.08 | 0.00971 | 0 | -111.263
-8.5 | -1.033 | 0.00636 | 0 | -162.306
-8 | -0.976 | 0.00621 | 0 | -156.98
-7.5 | -0.918 | 0.00603 | 0 | -152.195
-7 | -0.859 | 0.00593 | 0 | -144.802
-6.5 | -0.8 | 0.00576 | 0 | -138.75
-6 | -0.74 | 0.00552 | 0 | -134.093
-5.5 | -0.679 | 0.00537 | 0 | -126.483
-5 | -0.619 | 0.00526 | 0 | -117.616
-4.5 | -0.558 | 0.00512 | 0 | -108.94
-4 | -0.496 | 0.00498 | 0 | -99.573
-3.5 | -0.435 | 0.0049 | 0 | -88.726
-3 | -0.373 | 0.00479 | 0 | -77.853
-2.5 | -0.311 | 0.00468 | 0 | -66.475
-2 | -0.249 | 0.00463 | 0 | -53.823
-1.5 | -0.187 | 0.0047 | 0 | -39.801
-1 | -0.125 | 0.00469 | 0 | -26.584
-0.5 | -0.062 | 0.00464 | 0 | -13.427
0 | 0 | 0.00462 | 0 | 0
0.5 | 0.062 | 0.00464 | 0 | 13.427
1 | 0.125 | 0.00469 | 0 | 26.584
1.5 | 0.187 | 0.0047 | 0 | 39.801
2 | 0.249 | 0.00463 | 0 | 53.823
2.5 | 0.311 | 0.00468 | 0 | 66.475
3 | 0.373 | 0.00479 | 0 | 77.853
3.5 | 0.435 | 0.0049 | 0 | 88.726
4 | 0.496 | 0.00498 | 0 | 99.573
4.5 | 0.558 | 0.00512 | 0 | 108.94
5 | 0.619 | 0.00526 | 0 | 117.616
5.5 | 0.679 | 0.00537 | 0 | 126.483
6 | 0.74 | 0.00552 | 0 | 134.093
6.5 | 0.8 | 0.00576 | 0 | 138.75
7 | 0.859 | 0.00593 | 0 | 144.802
7.5 | 0.918 | 0.00603 | 0 | 152.195
8 | 0.976 | 0.00621 | 0 | 156.98
8.5 | 1.033 | 0.00636 | 0 | 162.306
9 | 1.08 | 0.00971 | 0 | 111.263
9.5 | 1.129 | 0.01026 | 0 | 110.081
10 | 1.177 | 0.01097 | 0 | 107.342
10.5 | 1.223 | 0.01175 | 0 | 104.138
11 | 1.268 | 0.01266 | 0 | 100.136
11.5 | 1.31 | 0.0137 | 0 | 95.601
12 | 1.35 | 0.01491 | 0 | 90.524
12.5 | 1.389 | 0.01624 | 0 | 85.487
13 | 1.424 | 0.01782 | 0 | 79.925
13.5 | 1.458 | 0.01957 | 0 | 74.483
14 | 1.489 | 0.0215 | 0 | 69.266
14.5 | 1.518 | 0.02359 | 0 | 64.352
15 | 1.545 | 0.02601 | 0 | 59.394
15.5 | 1.568 | 0.02872 | 0 | 54.584
16 | 1.589 | 0.03154 | 0 | 50.378
16.5 | 1.607 | 0.03474 | 0 | 46.25
17 | 1.622 | 0.03827 | 0 | 42.397
17.5 | 1.636 | 0.0418 | 0 | 39.144
18 | 1.647 | 0.0458 | 0 | 35.958
18.5 | 1.655 | 0.05019 | 0 | 32.967
19 | 1.66 | 0.0545 | 0 | 30.453
19.5 | 1.662 | 0.05958 | 0 | 27.886
20 | 1.661 | 0.06508 | 0 | 25.525

## 106. Re 10M Mach 0.00 (2)
BIGFOIL.COM POLAR EXPORT
Joukowsky 18.00% thick 0.00% camber
Joukowsky 18.00% thick 0.00% camber |  |  |  | Cl Max: | 1.7946 | at alpha= | 19.5 | deg
XFOIL ncrit=9 |  |  |  | L/D Max: | 132.913 | at alpha= | 11 | deg
Re: | 10000000 |  |  | Cd Min: | 0.0393 | at alpha= | 20 | deg
Mach: | 0 |  |  | Cl=0 at alpha= | 0 | deg
|  |  |  | @ Cl=0.1, Cd= | 0.0054831
|  |  |  | @ Cl=0.4, Cd= | 0.0058263
|  |  |  | @ Cl=0.6, Cd= | 0.006328
alpha (deg) | Cl | Cd | Cm | Cl/Cd
-20 | -1.7884 | 0.03928 | -0.0306 | -45.5295
-19.5 | -1.7912 | 0.03419 | -0.031 | -52.3896
-19 | -1.7887 | 0.02994 | -0.0307 | -59.7428
-18.5 | -1.777 | 0.0267 | -0.03 | -66.5543
-18 | -1.7667 | 0.02358 | -0.0287 | -74.9237
-17.5 | -1.7553 | 0.02082 | -0.0268 | -84.3084
-17 | -1.7377 | 0.01873 | -0.0245 | -92.7763
-16.5 | -1.7185 | 0.01702 | -0.0217 | -100.9694
-16 | -1.7028 | 0.01548 | -0.0177 | -110
-15.5 | -1.6859 | 0.0144 | -0.0129 | -117.0764
-15 | -1.6646 | 0.01368 | -0.0076 | -121.6813
-14.5 | -1.627 | 0.01292 | -0.0051 | -125.9288
-14 | -1.586 | 0.01252 | -0.0028 | -126.6773
-13.5 | -1.5414 | 0.01195 | -0.0012 | -128.9874
-13 | -1.4927 | 0.01149 | -0.0001 | -129.913
-12.5 | -1.4435 | 0.01098 | 0.0009 | -131.4663
-12 | -1.3921 | 0.01054 | 0.0016 | -132.0778
-11.5 | -1.3395 | 0.01012 | 0.0022 | -132.3617
-11 | -1.2865 | 0.00968 | 0.0028 | -132.9029
-10.5 | -1.2322 | 0.0093 | 0.0031 | -132.4946
-10 | -1.1771 | 0.00895 | 0.0034 | -131.5196
-9.5 | -1.1214 | 0.00863 | 0.0036 | -129.9421
-9 | -1.0653 | 0.0083 | 0.0037 | -128.3494
-8.5 | -1.0086 | 0.00798 | 0.0038 | -126.391
-8 | -0.9514 | 0.00769 | 0.0039 | -123.7191
-7.5 | -0.8939 | 0.00741 | 0.0038 | -120.6343
-7 | -0.8359 | 0.00715 | 0.0038 | -116.9091
-6.5 | -0.7775 | 0.00692 | 0.0037 | -112.3555
-6 | -0.7188 | 0.00671 | 0.0035 | -107.1237
-5.5 | -0.6599 | 0.00651 | 0.0033 | -101.3671
-5 | -0.6007 | 0.00633 | 0.0031 | -94.8973
-4.5 | -0.5413 | 0.00616 | 0.0029 | -87.8734
-4 | -0.4816 | 0.006 | 0.0026 | -80.2667
-3.5 | -0.4218 | 0.00587 | 0.0023 | -71.8569
-3 | -0.3619 | 0.00575 | 0.002 | -62.9391
-2.5 | -0.3018 | 0.00566 | 0.0017 | -53.3216
-2 | -0.2416 | 0.00559 | 0.0014 | -43.22
-1.5 | -0.1813 | 0.00553 | 0.0011 | -32.7848
-1 | -0.1209 | 0.0055 | 0.0007 | -21.9818
-0.5 | -0.0605 | 0.00547 | 0.0004 | -11.0603
0 | 0 | 0.00546 | 0 | 0
0.5 | 0.0605 | 0.00547 | -0.0004 | 11.0603
1 | 0.1209 | 0.00549 | -0.0007 | 22.0219
1.5 | 0.1813 | 0.00553 | -0.0011 | 32.7848
2 | 0.2416 | 0.00559 | -0.0014 | 43.22
2.5 | 0.3018 | 0.00566 | -0.0017 | 53.3216
3 | 0.3619 | 0.00575 | -0.002 | 62.9391
3.5 | 0.4218 | 0.00587 | -0.0023 | 71.8569
4 | 0.4817 | 0.006 | -0.0026 | 80.2833
4.5 | 0.5413 | 0.00616 | -0.0029 | 87.8734
5 | 0.6007 | 0.00633 | -0.0031 | 94.8973
5.5 | 0.6599 | 0.00651 | -0.0033 | 101.3671
6 | 0.7189 | 0.00671 | -0.0035 | 107.1386
6.5 | 0.7775 | 0.00692 | -0.0037 | 112.3555
7 | 0.8359 | 0.00715 | -0.0038 | 116.9091
7.5 | 0.8939 | 0.00741 | -0.0039 | 120.6343
8 | 0.9515 | 0.00769 | -0.0039 | 123.7321
8.5 | 1.0086 | 0.00798 | -0.0038 | 126.391
9 | 1.0653 | 0.0083 | -0.0038 | 128.3494
9.5 | 1.1214 | 0.00863 | -0.0036 | 129.9421
10 | 1.1772 | 0.00896 | -0.0034 | 131.3839
10.5 | 1.2323 | 0.00931 | -0.0031 | 132.3631
11 | 1.2866 | 0.00968 | -0.0028 | 132.9132
11.5 | 1.3395 | 0.01012 | -0.0022 | 132.3617
12 | 1.3922 | 0.01053 | -0.0017 | 132.2127
12.5 | 1.4436 | 0.01098 | -0.0009 | 131.4754
13 | 1.4928 | 0.01149 | 0.0001 | 129.9217
13.5 | 1.5415 | 0.01195 | 0.0011 | 128.9958
14 | 1.5862 | 0.01252 | 0.0028 | 126.6933
15 | 1.6649 | 0.01368 | 0.0076 | 121.7032
15.5 | 1.6866 | 0.0144 | 0.0128 | 117.125
16 | 1.7034 | 0.01547 | 0.0177 | 110.1099
16.5 | 1.7195 | 0.01699 | 0.0216 | 101.2066
17 | 1.7386 | 0.0187 | 0.0244 | 92.9733
17.5 | 1.7556 | 0.02082 | 0.0267 | 84.3228
18 | 1.7676 | 0.02354 | 0.0286 | 75.0892
18.5 | 1.7785 | 0.02662 | 0.0299 | 66.8107
19 | 1.7905 | 0.02983 | 0.0306 | 60.0235
19.5 | 1.7946 | 0.03396 | 0.0309 | 52.8445
20 | 1.789 | 0.0393 | 0.0305 | 45.5216

## 107. Re 10M Mach 0.10 (1)
BIGFOIL.COM POLAR EXPORT
Joukowsky 18.00% thick 0.00% camber
Joukowsky 18.00% thick 0.00% camber |  |  |  | Cl Max: | 1.641 | at alpha= | 19 | deg
JavaFoil+Calcfoil stall+Eppler ext transition |  |  |  | L/D Max: | 157.136 | at alpha= | 8 | deg
Re: | 10000000 |  |  | Cd Min: | 0.00462 | at alpha= | 0 | deg
Mach: | 0.1 |  |  | Cl=0 at alpha= | 0 | deg
|  |  |  | @ Cl=0.1, Cd= | 0.0046698
|  |  |  | @ Cl=0.4, Cd= | 0.0048443
|  |  |  | @ Cl=0.6, Cd= | 0.0052274
alpha (deg) | Cl | Cd | Cm | Cl/Cd
-20 | -1.637 | 0.06805 | 0 | -24.054
-19.5 | -1.64 | 0.06236 | 0 | -26.3
-19 | -1.641 | 0.05697 | 0 | -28.803
-18.5 | -1.639 | 0.05221 | 0 | -31.386
-18 | -1.633 | 0.04781 | 0 | -34.155
-17.5 | -1.624 | 0.04356 | 0 | -37.293
-17 | -1.613 | 0.03967 | 0 | -40.658
-16.5 | -1.599 | 0.03613 | 0 | -44.255
-16 | -1.583 | 0.03276 | 0 | -48.308
-15.5 | -1.563 | 0.02968 | 0 | -52.672
-15 | -1.541 | 0.02695 | 0 | -57.199
-14.5 | -1.516 | 0.0244 | 0 | -62.125
-14 | -1.488 | 0.02213 | 0 | -67.237
-13.5 | -1.458 | 0.02012 | 0 | -72.439
-13 | -1.425 | 0.01834 | 0 | -77.677
-12.5 | -1.39 | 0.01669 | 0 | -83.288
-12 | -1.352 | 0.01526 | 0 | -88.617
-11.5 | -1.312 | 0.01402 | 0 | -93.599
-11 | -1.27 | 0.01292 | 0 | -98.287
-10.5 | -1.226 | 0.01197 | 0 | -102.424
-10 | -1.18 | 0.01113 | 0 | -106.051
-9.5 | -1.133 | 0.01043 | 0 | -108.597
-9 | -1.083 | 0.00982 | 0 | -110.262
-8.5 | -1.033 | 0.00923 | 0 | -111.882
-8 | -0.98 | 0.00624 | 0 | -157.136
-7.5 | -0.922 | 0.00605 | 0 | -152.297
-7 | -0.863 | 0.00595 | 0 | -144.96
-6.5 | -0.803 | 0.00578 | 0 | -138.967
-6 | -0.743 | 0.00553 | 0 | -134.349
-5.5 | -0.683 | 0.00538 | 0 | -126.798
-5 | -0.622 | 0.00527 | 0 | -117.955
-4.5 | -0.56 | 0.00515 | 0 | -108.809
-4 | -0.499 | 0.00499 | 0 | -99.919
-3.5 | -0.437 | 0.00491 | 0 | -89.057
-3 | -0.375 | 0.0048 | 0 | -78.175
-2.5 | -0.313 | 0.00468 | 0 | -66.767
-2 | -0.25 | 0.00463 | 0 | -54.07
-1.5 | -0.188 | 0.0047 | 0 | -39.974
-1 | -0.125 | 0.00469 | 0 | -26.71
-0.5 | -0.063 | 0.00464 | 0 | -13.496
0 | 0 | 0.00462 | 0 | 0
0.5 | 0.063 | 0.00464 | 0 | 13.496
1 | 0.125 | 0.00469 | 0 | 26.71
1.5 | 0.188 | 0.0047 | 0 | 39.974
2 | 0.25 | 0.00463 | 0 | 54.07
2.5 | 0.313 | 0.00468 | 0 | 66.767
3 | 0.375 | 0.0048 | 0 | 78.175
3.5 | 0.437 | 0.00491 | 0 | 89.057
4 | 0.499 | 0.00499 | 0 | 99.919
4.5 | 0.56 | 0.00515 | 0 | 108.809
5 | 0.622 | 0.00527 | 0 | 117.955
5.5 | 0.683 | 0.00538 | 0 | 126.798
6 | 0.743 | 0.00553 | 0 | 134.349
6.5 | 0.803 | 0.00578 | 0 | 138.967
7 | 0.863 | 0.00595 | 0 | 144.96
7.5 | 0.922 | 0.00605 | 0 | 152.297
8 | 0.98 | 0.00624 | 0 | 157.136
8.5 | 1.033 | 0.00923 | 0 | 111.882
9 | 1.083 | 0.00982 | 0 | 110.262
9.5 | 1.133 | 0.01043 | 0 | 108.597
10 | 1.18 | 0.01113 | 0 | 106.051
10.5 | 1.226 | 0.01197 | 0 | 102.424
11 | 1.27 | 0.01292 | 0 | 98.287
11.5 | 1.312 | 0.01402 | 0 | 93.599
12 | 1.352 | 0.01526 | 0 | 88.617
12.5 | 1.39 | 0.01669 | 0 | 83.288
13 | 1.425 | 0.01834 | 0 | 77.677
13.5 | 1.458 | 0.02012 | 0 | 72.439
14 | 1.488 | 0.02213 | 0 | 67.237
14.5 | 1.516 | 0.0244 | 0 | 62.125
15 | 1.541 | 0.02695 | 0 | 57.199
15.5 | 1.563 | 0.02968 | 0 | 52.672
16 | 1.583 | 0.03275 | 0 | 48.323
16.5 | 1.599 | 0.03613 | 0 | 44.255
17 | 1.613 | 0.0397 | 0 | 40.636
17.5 | 1.624 | 0.04356 | 0 | 37.293
18 | 1.633 | 0.04779 | 0 | 34.17
18.5 | 1.639 | 0.05221 | 0 | 31.386
19 | 1.641 | 0.05701 | 0 | 28.779
19.5 | 1.64 | 0.06236 | 0 | 26.3
20 | 1.637 | 0.06787 | 0 | 24.122

## 108. Re 10M Mach 0.10 (2)
BIGFOIL.COM POLAR EXPORT
Joukowsky 18.00% thick 0.00% camber
Joukowsky 18.00% thick 0.00% camber |  |  |  | Cl Max: | 1.7822 | at alpha= | 19.5 | deg
XFOIL ncrit=9 |  |  |  | L/D Max: | 132.441 | at alpha= | 11 | deg
Re: | 10000000 |  |  | Cd Min: | 0.04316 | at alpha= | -20 | deg
Mach: | 0.1 |  |  | Cl=0 at alpha= | 0 | deg
|  |  |  | @ Cl=0.1, Cd= | 0.0055029
|  |  |  | @ Cl=0.4, Cd= | 0.0058348
|  |  |  | @ Cl=0.6, Cd= | 0.0063355
alpha (deg) | Cl | Cd | Cm | Cl/Cd
-20 | -1.7722 | 0.04316 | -0.0315 | -41.0612
-19.5 | -1.778 | 0.03748 | -0.0324 | -47.4386
-19 | -1.7783 | 0.03273 | -0.0325 | -54.3324
-18.5 | -1.7713 | 0.02885 | -0.032 | -61.3969
-18 | -1.7608 | 0.02551 | -0.0311 | -69.0239
-17.5 | -1.752 | 0.02232 | -0.0294 | -78.4946
-17 | -1.7368 | 0.01987 | -0.0273 | -87.4082
-16.5 | -1.7166 | 0.01798 | -0.0248 | -95.4727
-16 | -1.7001 | 0.01622 | -0.0214 | -104.815
-15.5 | -1.6828 | 0.01489 | -0.017 | -113.0154
-15 | -1.6663 | 0.014 | -0.0113 | -119.0214
-14.5 | -1.6358 | 0.01321 | -0.0074 | -123.8304
-14 | -1.5964 | 0.01274 | -0.0047 | -125.3061
-13.5 | -1.552 | 0.01218 | -0.0028 | -127.422
-13 | -1.5037 | 0.01167 | -0.0015 | -128.8518
-12.5 | -1.4545 | 0.01114 | -0.0003 | -130.5655
-12 | -1.4025 | 0.0107 | 0.0005 | -131.0748
-11.5 | -1.3501 | 0.01024 | 0.0013 | -131.8457
-11 | -1.2966 | 0.00979 | 0.0019 | -132.4413
-10.5 | -1.2417 | 0.00942 | 0.0024 | -131.8153
-10 | -1.1862 | 0.00905 | 0.0028 | -131.0718
-9.5 | -1.1301 | 0.0087 | 0.0031 | -129.8966
-9 | -1.0736 | 0.00836 | 0.0033 | -128.4211
-8.5 | -1.0164 | 0.00804 | 0.0034 | -126.4179
-8 | -0.9587 | 0.00774 | 0.0035 | -123.863
-7.5 | -0.9006 | 0.00745 | 0.0035 | -120.8859
-7 | -0.8421 | 0.00719 | 0.0035 | -117.121
-6.5 | -0.7833 | 0.00696 | 0.0034 | -112.5431
-6 | -0.7241 | 0.00674 | 0.0033 | -107.4332
-5.5 | -0.6647 | 0.00654 | 0.0032 | -101.6361
-5 | -0.6051 | 0.00635 | 0.003 | -95.2913
-4.5 | -0.5452 | 0.00618 | 0.0028 | -88.2201
-4 | -0.4851 | 0.00602 | 0.0025 | -80.5814
-3.5 | -0.4248 | 0.00589 | 0.0023 | -72.1222
-3 | -0.3644 | 0.00577 | 0.002 | -63.1542
-2.5 | -0.3039 | 0.00567 | 0.0017 | -53.5979
-2 | -0.2432 | 0.0056 | 0.0014 | -43.4286
-1.5 | -0.1825 | 0.00554 | 0.001 | -32.9422
-1 | -0.1217 | 0.00551 | 0.0007 | -22.0871
-0.5 | -0.0609 | 0.00549 | 0.0003 | -11.0929
0 | 0 | 0.00548 | 0 | 0
0.5 | 0.0609 | 0.00549 | -0.0003 | 11.0929
1 | 0.1217 | 0.00551 | -0.0007 | 22.0871
1.5 | 0.1825 | 0.00554 | -0.001 | 32.9422
2 | 0.2433 | 0.0056 | -0.0014 | 43.4464
2.5 | 0.3039 | 0.00567 | -0.0017 | 53.5979
3 | 0.3644 | 0.00577 | -0.002 | 63.1542
3.5 | 0.4248 | 0.00588 | -0.0023 | 72.2449
4 | 0.4851 | 0.00602 | -0.0025 | 80.5814
4.5 | 0.5452 | 0.00618 | -0.0028 | 88.2201
5 | 0.6051 | 0.00635 | -0.003 | 95.2913
5.5 | 0.6648 | 0.00653 | -0.0032 | 101.807
6 | 0.7241 | 0.00674 | -0.0033 | 107.4332
6.5 | 0.7833 | 0.00696 | -0.0035 | 112.5431
7 | 0.8421 | 0.00719 | -0.0035 | 117.121
7.5 | 0.9006 | 0.00745 | -0.0036 | 120.8859
8 | 0.9587 | 0.00774 | -0.0035 | 123.863
8.5 | 1.0164 | 0.00804 | -0.0034 | 126.4179
9 | 1.0736 | 0.00836 | -0.0033 | 128.4211
9.5 | 1.1301 | 0.0087 | -0.0031 | 129.8966
10 | 1.1862 | 0.00905 | -0.0028 | 131.0718
10.5 | 1.2417 | 0.00942 | -0.0024 | 131.8153
11 | 1.2966 | 0.00979 | -0.0019 | 132.4413
11.5 | 1.3502 | 0.01023 | -0.0013 | 131.9844
12 | 1.4026 | 0.0107 | -0.0005 | 131.0841
12.5 | 1.4546 | 0.01114 | 0.0003 | 130.5745
13 | 1.5038 | 0.01167 | 0.0015 | 128.8603
13.5 | 1.5521 | 0.01218 | 0.0028 | 127.4302
14 | 1.5965 | 0.01274 | 0.0047 | 125.314
14.5 | 1.6358 | 0.01322 | 0.0074 | 123.7368
15 | 1.667 | 0.014 | 0.0112 | 119.0714
15.5 | 1.6835 | 0.01488 | 0.0169 | 113.1384
16 | 1.7007 | 0.01622 | 0.0213 | 104.852
16.5 | 1.7177 | 0.01795 | 0.0247 | 95.6936
17 | 1.7377 | 0.01984 | 0.0272 | 87.5857
17.5 | 1.7517 | 0.02236 | 0.0294 | 78.3408
18 | 1.7618 | 0.02546 | 0.031 | 69.1987
18.5 | 1.773 | 0.02876 | 0.0319 | 61.6481
19 | 1.7805 | 0.03258 | 0.0324 | 54.6501
19.5 | 1.7822 | 0.03715 | 0.0323 | 47.9731
20 | 1.773 | 0.04316 | 0.0314 | 41.0797

## 109. Re 10M Mach 0.25 (1)
BIGFOIL.COM POLAR EXPORT
Joukowsky 18.00% thick 0.00% camber
Joukowsky 18.00% thick 0.00% camber |  |  |  | Cl Max: | 1.534 | at alpha= | 16.5 | deg
JavaFoil+Calcfoil stall+Eppler ext transition |  |  |  | L/D Max: | 150.669 | at alpha= | 7.5 | deg
Re: | 10000000 |  |  | Cd Min: | 0.0046 | at alpha= | -1.5 | deg
Mach: | 0.25 |  |  | Cl=0 at alpha= | 0 | deg
|  |  |  | @ Cl=0.1, Cd= | 0.0046521
|  |  |  | @ Cl=0.4, Cd= | 0.0048239
|  |  |  | @ Cl=0.6, Cd= | 0.0052817
alpha (deg) | Cl | Cd | Cm | Cl/Cd
-20 | -1.438 | 0.09008 | 0 | -15.962
-19.5 | -1.465 | 0.08188 | 0 | -17.891
-19 | -1.488 | 0.07463 | 0 | -19.935
-18.5 | -1.507 | 0.06751 | 0 | -22.322
-18 | -1.521 | 0.06113 | 0 | -24.873
-17.5 | -1.529 | 0.05531 | 0 | -27.648
-17 | -1.534 | 0.05001 | 0 | -30.663
-16.5 | -1.534 | 0.04514 | 0 | -33.979
-16 | -1.53 | 0.0406 | 0 | -37.691
-15.5 | -1.523 | 0.03655 | 0 | -41.661
-15 | -1.511 | 0.03288 | 0 | -45.949
-14.5 | -1.494 | 0.02961 | 0 | -50.45
-14 | -1.474 | 0.02662 | 0 | -55.373
-13.5 | -1.45 | 0.0239 | 0 | -60.69
-13 | -1.423 | 0.02158 | 0 | -65.949
-12.5 | -1.393 | 0.01944 | 0 | -71.655
-12 | -1.359 | 0.01763 | 0 | -77.074
-11.5 | -1.322 | 0.01597 | 0 | -82.762
-11 | -1.283 | 0.01457 | 0 | -88.04
-10.5 | -1.241 | 0.01333 | 0 | -93.048
-10 | -1.196 | 0.01226 | 0 | -97.531
-9.5 | -1.149 | 0.01136 | 0 | -101.207
-9 | -1.101 | 0.01057 | 0 | -104.153
-8.5 | -1.05 | 0.00991 | 0 | -105.902
-8 | -0.998 | 0.00934 | 0 | -106.775
-7.5 | -0.945 | 0.00619 | 0 | -152.713
-7 | -0.885 | 0.00599 | 0 | -147.677
-6.5 | -0.824 | 0.00589 | 0 | -139.944
-6 | -0.763 | 0.00571 | 0 | -133.546
-5.5 | -0.701 | 0.00546 | 0 | -128.408
-5 | -0.638 | 0.00531 | 0 | -120.179
-4.5 | -0.575 | 0.00518 | 0 | -111.098
-4 | -0.512 | 0.00508 | 0 | -100.755
-3.5 | -0.449 | 0.00503 | 0 | -89.248
-3 | -0.385 | 0.00482 | 0 | -79.873
-2.5 | -0.321 | 0.00475 | 0 | -67.648
-2 | -0.257 | 0.00464 | 0 | -55.379
-1.5 | -0.193 | 0.0046 | 0 | -41.975
-1 | -0.129 | 0.00468 | 0 | -27.506
-0.5 | -0.064 | 0.00468 | 0 | -13.747
0 | 0 | 0.00465 | 0 | 0
0.5 | 0.064 | 0.00463 | 0 | 13.897
1 | 0.129 | 0.00467 | 0 | 27.559
1.5 | 0.193 | 0.00473 | 0 | 40.765
2 | 0.257 | 0.00476 | 0 | 54.057
2.5 | 0.321 | 0.0047 | 0 | 68.318
3 | 0.385 | 0.00477 | 0 | 80.695
3.5 | 0.449 | 0.005 | 0 | 89.671
4 | 0.512 | 0.00513 | 0 | 99.758
4.5 | 0.575 | 0.00525 | 0 | 109.641
5 | 0.638 | 0.00533 | 0 | 119.72
5.5 | 0.701 | 0.00548 | 0 | 127.882
6 | 0.763 | 0.00561 | 0 | 135.865
6.5 | 0.824 | 0.00579 | 0 | 142.424
7 | 0.885 | 0.00607 | 0 | 145.679
7.5 | 0.945 | 0.00627 | 0 | 150.669
8 | 0.998 | 0.00931 | 0 | 107.128
8.5 | 1.05 | 0.00989 | 0 | 106.183
9 | 1.101 | 0.01057 | 0 | 104.146
9.5 | 1.149 | 0.01133 | 0 | 101.444
10 | 1.196 | 0.01224 | 0 | 97.735
10.5 | 1.241 | 0.01333 | 0 | 93.059
11 | 1.283 | 0.01456 | 0 | 88.086
11.5 | 1.322 | 0.01598 | 0 | 82.733
12 | 1.359 | 0.01762 | 0 | 77.088
12.5 | 1.393 | 0.01949 | 0 | 71.466
13 | 1.423 | 0.02158 | 0 | 65.954
13.5 | 1.45 | 0.0239 | 0 | 60.692
14 | 1.474 | 0.02662 | 0 | 55.355
14.5 | 1.494 | 0.02962 | 0 | 50.441
15 | 1.511 | 0.03288 | 0 | 45.959
15.5 | 1.523 | 0.03654 | 0 | 41.67
16 | 1.53 | 0.04062 | 0 | 37.678
16.5 | 1.534 | 0.04516 | 0 | 33.964
17 | 1.533 | 0.0502 | 0 | 30.537
17.5 | 1.529 | 0.05555 | 0 | 27.518
18 | 1.521 | 0.06115 | 0 | 24.867
18.5 | 1.507 | 0.06751 | 0 | 22.326
19 | 1.488 | 0.07436 | 0 | 20.01
19.5 | 1.465 | 0.08212 | 0 | 17.837
20 | 1.438 | 0.08991 | 0 | 15.994

## 110. Re 10M Mach 0.25 (2)
BIGFOIL.COM POLAR EXPORT
Joukowsky 18.00% thick 0.00% camber
Joukowsky 18.00% thick 0.00% camber |  |  |  | Cl Max: | 1.7159 | at alpha= | 18 | deg
XFOIL ncrit=9 |  |  |  | L/D Max: | 129.696 | at alpha= | 10 | deg
Re: | 10000000 |  |  | Cd Min: | 0.06935 | at alpha= | -20 | deg
Mach: | 0.25 |  |  | Cl=0 at alpha= | 0 | deg
|  |  |  | @ Cl=0.1, Cd= | 0.0055616
|  |  |  | @ Cl=0.4, Cd= | 0.0059042
|  |  |  | @ Cl=0.6, Cd= | 0.0064158
alpha (deg) | Cl | Cd | Cm | Cl/Cd
-20 | -1.6538 | 0.06935 | -0.0295 | -23.8472
-19.5 | -1.6738 | 0.06058 | -0.0333 | -27.6296
-19 | -1.6936 | 0.05233 | -0.0363 | -32.3638
-18.5 | -1.7066 | 0.04521 | -0.0383 | -37.7483
-18 | -1.7125 | 0.03913 | -0.0393 | -43.7644
-17.5 | -1.7134 | 0.0339 | -0.0396 | -50.5428
-17 | -1.7095 | 0.02936 | -0.0391 | -58.2255
-16.5 | -1.7038 | 0.02528 | -0.0379 | -67.3972
-16 | -1.6902 | 0.02208 | -0.0361 | -76.5489
-15.5 | -1.6715 | 0.01952 | -0.0337 | -85.6301
-15 | -1.6561 | 0.01715 | -0.0304 | -96.5656
-14 | -1.6153 | 0.01424 | -0.0213 | -113.434
-13.5 | -1.6015 | 0.01352 | -0.0138 | -118.4541
-13 | -1.5586 | 0.01282 | -0.0107 | -121.5757
-12.5 | -1.5113 | 0.01216 | -0.0082 | -124.2845
-12 | -1.4603 | 0.01155 | -0.0062 | -126.4329
-11.5 | -1.4064 | 0.01101 | -0.0046 | -127.7384
-11 | -1.3514 | 0.01048 | -0.0032 | -128.9504
-10.5 | -1.295 | 0.00998 | -0.002 | -129.7595
-10 | -1.2372 | 0.00954 | -0.001 | -129.6855
-9.5 | -1.1786 | 0.00913 | -0.0002 | -129.0909
-9 | -1.1191 | 0.00876 | 0.0004 | -127.7511
-8.5 | -1.0592 | 0.0084 | 0.0009 | -126.0952
-8 | -0.9988 | 0.00807 | 0.0014 | -123.767
-7.5 | -0.9379 | 0.00775 | 0.0017 | -121.0194
-7 | -0.8768 | 0.00745 | 0.002 | -117.6913
-6.5 | -0.8152 | 0.00718 | 0.0021 | -113.5376
-6 | -0.7534 | 0.00694 | 0.0022 | -108.5591
-5.5 | -0.6914 | 0.00671 | 0.0023 | -103.0402
-5 | -0.6292 | 0.0065 | 0.0022 | -96.8
-4.5 | -0.5668 | 0.00632 | 0.0021 | -89.6835
-4 | -0.5042 | 0.00614 | 0.002 | -82.1173
-3.5 | -0.4415 | 0.006 | 0.0019 | -73.5833
-3 | -0.3786 | 0.00586 | 0.0017 | -64.6075
-2.5 | -0.3156 | 0.00576 | 0.0014 | -54.7917
-2 | -0.2526 | 0.00567 | 0.0012 | -44.5503
-1.5 | -0.1895 | 0.00561 | 0.0009 | -33.779
-1 | -0.1263 | 0.00557 | 0.0006 | -22.675
-0.5 | -0.0632 | 0.00555 | 0.0003 | -11.3874
0 | 0 | 0.00554 | 0 | 0
0.5 | 0.0632 | 0.00555 | -0.0003 | 11.3874
1 | 0.1264 | 0.00557 | -0.0006 | 22.693
1.5 | 0.1895 | 0.00561 | -0.0009 | 33.779
2 | 0.2526 | 0.00567 | -0.0012 | 44.5503
2.5 | 0.3156 | 0.00576 | -0.0014 | 54.7917
3 | 0.3786 | 0.00586 | -0.0017 | 64.6075
3.5 | 0.4415 | 0.00599 | -0.0019 | 73.7062
4 | 0.5042 | 0.00615 | -0.002 | 81.9837
4.5 | 0.5668 | 0.00632 | -0.0022 | 89.6835
5 | 0.6292 | 0.0065 | -0.0022 | 96.8
5.5 | 0.6915 | 0.0067 | -0.0023 | 103.209
6 | 0.7535 | 0.00694 | -0.0022 | 108.5735
6.5 | 0.8153 | 0.00718 | -0.0021 | 113.5515
7 | 0.8768 | 0.00746 | -0.002 | 117.5335
7.5 | 0.938 | 0.00775 | -0.0017 | 121.0323
8 | 0.9988 | 0.00807 | -0.0014 | 123.767
8.5 | 1.0593 | 0.0084 | -0.0009 | 126.1071
9 | 1.1191 | 0.00876 | -0.0004 | 127.7511
9.5 | 1.1786 | 0.00914 | 0.0002 | 128.9497
10 | 1.2373 | 0.00954 | 0.001 | 129.696
10.5 | 1.2951 | 0.00999 | 0.002 | 129.6396
11 | 1.3514 | 0.01048 | 0.0032 | 128.9504
11.5 | 1.4065 | 0.01101 | 0.0046 | 127.7475
12 | 1.4604 | 0.01155 | 0.0062 | 126.4416
12.5 | 1.5114 | 0.01216 | 0.0082 | 124.2928
13 | 1.5589 | 0.01282 | 0.0106 | 121.5991
13.5 | 1.6018 | 0.01351 | 0.0138 | 118.564
14 | 1.6163 | 0.01424 | 0.0212 | 113.5042
15 | 1.6566 | 0.01715 | 0.0303 | 96.5948
15.5 | 1.6728 | 0.01946 | 0.0336 | 85.9609
16 | 1.691 | 0.02205 | 0.036 | 76.6893
16.5 | 1.7052 | 0.02521 | 0.0378 | 67.6398
17 | 1.7106 | 0.02932 | 0.039 | 58.3424
17.5 | 1.7152 | 0.03381 | 0.0395 | 50.7306
18 | 1.7159 | 0.0389 | 0.0393 | 44.1105
18.5 | 1.7114 | 0.04483 | 0.0383 | 38.1753
19 | 1.6923 | 0.05257 | 0.036 | 32.1914
19.5 | 1.6768 | 0.06036 | 0.0333 | 27.78
20 | 1.6565 | 0.06913 | 0.0295 | 23.9621

## 111. Re 10M Mach 0.50 (1)
BIGFOIL.COM POLAR EXPORT
Joukowsky 18.00% thick 0.00% camber
Joukowsky 18.00% thick 0.00% camber |  |  |  | Cl Max: | 1.217 | at alpha= | 10.5 | deg
JavaFoil+Calcfoil stall+Eppler ext transition |  |  |  | L/D Max: | 131.379 | at alpha= | 5.5 | deg
Re: | 10000000 |  |  | Cd Min: | 0.00458 | at alpha= | -0.5 | deg
Mach: | 0.5 |  |  | Cl=0 at alpha= | 0 | deg
|  |  |  | @ Cl=0.1, Cd= | 0.00473
|  |  |  | @ Cl=0.4, Cd= | 0.0050492
|  |  |  | @ Cl=0.6, Cd= | 0.0053767
alpha (deg) | Cl | Cd | Cm | Cl/Cd
-15.5 | -0.922 | 0.0982 | 0 | -9.392
-15 | -0.911 | 0.0776 | 0 | -11.741
-14.5 | -0.878 | 0.07826 | 0 | -11.224
-14 | -0.848 | 0.07715 | 0 | -10.993
-13.5 | -0.82 | 0.07399 | 0 | -11.085
-13 | -0.794 | 0.06887 | 0 | -11.531
-12.5 | -0.777 | 0.0569 | 0 | -13.663
-12 | -1.031 | 0.04832 | 0 | -21.341
-11.5 | -1.168 | 0.03702 | 0 | -31.551
-11 | -1.209 | 0.03052 | 0 | -39.633
-10.5 | -1.217 | 0.0256 | 0 | -47.529
-10 | -1.204 | 0.02193 | 0 | -54.925
-9.5 | -1.18 | 0.01906 | 0 | -61.912
-9 | -1.146 | 0.01669 | 0 | -68.671
-8.5 | -1.105 | 0.01478 | 0 | -74.787
-8 | -1.059 | 0.01319 | 0 | -80.275
-7.5 | -1.008 | 0.01186 | 0 | -84.987
-7 | -0.954 | 0.01083 | 0 | -88.041
-6.5 | -0.896 | 0.00993 | 0 | -90.233
-6 | -0.837 | 0.0092 | 0 | -90.913
-5.5 | -0.778 | 0.00597 | 0 | -130.371
-5 | -0.71 | 0.00575 | 0 | -123.48
-4.5 | -0.64 | 0.00545 | 0 | -117.524
-4 | -0.571 | 0.00528 | 0 | -108.118
-3.5 | -0.5 | 0.00513 | 0 | -97.581
-3 | -0.43 | 0.00503 | 0 | -85.426
-2.5 | -0.358 | 0.00498 | 0 | -72.014
-2 | -0.287 | 0.00485 | 0 | -59.169
-1.5 | -0.216 | 0.00478 | 0 | -45.055
-1 | -0.144 | 0.00468 | 0 | -30.703
-0.5 | -0.072 | 0.00458 | 0 | -15.714
0 | 0 | 0.0047 | 0 | 0
0.5 | 0.072 | 0.00473 | 0 | 15.198
1 | 0.144 | 0.00473 | 0 | 30.387
1.5 | 0.216 | 0.00484 | 0 | 44.568
2 | 0.287 | 0.00491 | 0 | 58.456
2.5 | 0.358 | 0.00495 | 0 | 72.365
3 | 0.43 | 0.00512 | 0 | 83.88
3.5 | 0.5 | 0.00513 | 0 | 97.591
4 | 0.571 | 0.00528 | 0 | 108.171
4.5 | 0.64 | 0.00551 | 0 | 116.253
5 | 0.71 | 0.00571 | 0 | 124.356
5.5 | 0.778 | 0.00592 | 0 | 131.379
6 | 0.837 | 0.00918 | 0 | 91.122
6.5 | 0.896 | 0.00991 | 0 | 90.451
7 | 0.954 | 0.01078 | 0 | 88.463
7.5 | 1.008 | 0.01185 | 0 | 85.106
8 | 1.059 | 0.01317 | 0 | 80.381
8.5 | 1.105 | 0.01476 | 0 | 74.87
9 | 1.146 | 0.01667 | 0 | 68.736
9.5 | 1.18 | 0.01903 | 0 | 61.994
10 | 1.204 | 0.02191 | 0 | 54.977
10.5 | 1.217 | 0.02556 | 0 | 47.598
11 | 1.21 | 0.03039 | 0 | 39.816
11.5 | 1.168 | 0.037 | 0 | 31.568
12 | 1.031 | 0.04859 | 0 | 21.215
12.5 | 0.776 | 0.05783 | 0 | 13.421
13 | 0.795 | 0.06816 | 0 | 11.666
13.5 | 0.82 | 0.07388 | 0 | 11.103
14 | 0.85 | 0.07545 | 0 | 11.27
14.5 | 0.875 | 0.08099 | 0 | 10.798
15 | 0.911 | 0.07759 | 0 | 11.744
15.5 | 0.92 | 0.09971 | 0 | 9.229

## 112. Re 10M Mach 0.50 (2)
BIGFOIL.COM POLAR EXPORT
Joukowsky 18.00% thick 0.00% camber
Joukowsky 18.00% thick 0.00% camber |  |  |  | Cl Max: | 1.5958 | at alpha= | 13.5 | deg
XFOIL ncrit=9 |  |  |  | L/D Max: | 122.41 | at alpha= | 8 | deg
Re: | 10000000 |  |  | Cd Min: | 0.14308 | at alpha= | -18.5 | deg
Mach: | 0.5 |  |  | Cl=0 at alpha= | 0 | deg
|  |  |  | @ Cl=0.1, Cd= | 0.005834
|  |  |  | @ Cl=0.4, Cd= | 0.0061795
|  |  |  | @ Cl=0.6, Cd= | 0.0066813
alpha (deg) | Cl | Cd | Cm | Cl/Cd
-18.5 | -1.2494 | 0.14308 | 0.0048 | -8.7322
-18 | -1.273 | 0.13083 | -0.0046 | -9.7302
-17.5 | -1.3083 | 0.11756 | -0.0148 | -11.1288
-17 | -1.341 | 0.10513 | -0.0239 | -12.7556
-16.5 | -1.379 | 0.09275 | -0.0327 | -14.8679
-16 | -1.4196 | 0.08084 | -0.0407 | -17.5606
-15.5 | -1.4581 | 0.06985 | -0.0472 | -20.8747
-15 | -1.4955 | 0.05967 | -0.0524 | -25.0628
-14.5 | -1.527 | 0.05057 | -0.0559 | -30.1958
-14 | -1.5528 | 0.04236 | -0.0581 | -36.6572
-13.5 | -1.5929 | 0.03628 | -0.0538 | -43.9057
-13 | -1.5641 | 0.02975 | -0.0586 | -52.5748
-12.5 | -1.5577 | 0.02509 | -0.0562 | -62.0845
-12 | -1.5416 | 0.0212 | -0.0529 | -72.717
-11.5 | -1.5195 | 0.01801 | -0.0489 | -84.3698
-10.5 | -1.4646 | 0.01369 | -0.0375 | -106.9832
-10 | -1.4427 | 0.01252 | -0.0286 | -115.2316
-9.5 | -1.386 | 0.01167 | -0.0233 | -118.7661
-8.5 | -1.2542 | 0.01026 | -0.0155 | -122.2417
-8 | -1.1836 | 0.00967 | -0.0125 | -122.3992
-7.5 | -1.1117 | 0.00913 | -0.01 | -121.7634
-7 | -1.0389 | 0.00864 | -0.0079 | -120.2431
-6.5 | -0.9653 | 0.00821 | -0.0061 | -117.5761
-6 | -0.8913 | 0.00782 | -0.0046 | -113.977
-5.5 | -0.817 | 0.00747 | -0.0034 | -109.3708
-5 | -0.7425 | 0.00717 | -0.0024 | -103.5565
-4.5 | -0.6679 | 0.0069 | -0.0017 | -96.7971
-4 | -0.5934 | 0.00666 | -0.0011 | -89.0991
-3.5 | -0.519 | 0.00645 | -0.0006 | -80.4651
-3 | -0.4447 | 0.00627 | -0.0003 | -70.925
-2.5 | -0.3705 | 0.00613 | -0.0001 | -60.4405
-2 | -0.2964 | 0.00601 | 0 | -49.3178
-1.5 | -0.2222 | 0.00592 | 0.0001 | -37.5338
-1 | -0.1481 | 0.00586 | 0.0001 | -25.273
-0.5 | -0.0741 | 0.00582 | 0.0001 | -12.732
0 | 0 | 0.0058 | 0 | 0
0.5 | 0.0741 | 0.00582 | -0.0001 | 12.732
1 | 0.1482 | 0.00586 | -0.0001 | 25.2901
1.5 | 0.2223 | 0.00592 | -0.0001 | 37.5507
2 | 0.2964 | 0.00601 | 0 | 49.3178
2.5 | 0.3706 | 0.00612 | 0.0001 | 60.5556
3 | 0.4447 | 0.00627 | 0.0003 | 70.925
3.5 | 0.519 | 0.00645 | 0.0006 | 80.4651
4 | 0.5934 | 0.00666 | 0.0011 | 89.0991
4.5 | 0.6679 | 0.0069 | 0.0017 | 96.7971
5 | 0.7425 | 0.00717 | 0.0024 | 103.5565
5.5 | 0.817 | 0.00747 | 0.0034 | 109.3708
6 | 0.8913 | 0.00782 | 0.0046 | 113.977
6.5 | 0.9654 | 0.0082 | 0.0061 | 117.7317
7 | 1.0389 | 0.00864 | 0.0079 | 120.2431
7.5 | 1.1118 | 0.00913 | 0.01 | 121.7744
8 | 1.1837 | 0.00967 | 0.0125 | 122.4095
8.5 | 1.2543 | 0.01027 | 0.0155 | 122.1324
9.5 | 1.3862 | 0.01167 | 0.0233 | 118.7832
10.5 | 1.465 | 0.01369 | 0.0375 | 107.0124
11 | 1.4916 | 0.01557 | 0.0439 | 95.7996
11.5 | 1.5202 | 0.01799 | 0.0488 | 84.5025
12 | 1.5418 | 0.0212 | 0.0529 | 72.7264
12.5 | 1.5583 | 0.02507 | 0.0561 | 62.158
13 | 1.5651 | 0.02971 | 0.0586 | 52.6792
13.5 | 1.5958 | 0.03629 | 0.0535 | 43.9735
14 | 1.5554 | 0.04229 | 0.058 | 36.7794
14.5 | 1.5292 | 0.05052 | 0.0558 | 30.2692
15 | 1.498 | 0.05958 | 0.0524 | 25.1427
15.5 | 1.4593 | 0.06984 | 0.0471 | 20.8949
16 | 1.4203 | 0.08086 | 0.0406 | 17.5649
16.5 | 1.3811 | 0.09261 | 0.0328 | 14.9131
17 | 1.3422 | 0.10506 | 0.0239 | 12.7756
17.5 | 1.3097 | 0.11745 | 0.0149 | 11.1511
18 | 1.2744 | 0.13071 | 0.0046 | 9.7498
18.5 | 1.2507 | 0.14298 | -0.0047 | 8.7474

## 113. Re 12M Mach 0.00 (1)
BIGFOIL.COM POLAR EXPORT
Joukowsky 18.00% thick 0.00% camber
Joukowsky 18.00% thick 0.00% camber |  |  |  | Cl Max: | 1.665 | at alpha= | 19.5 | deg
JavaFoil+Calcfoil stall+Eppler ext transition |  |  |  | L/D Max: | 164.298 | at alpha= | 8.5 | deg
Re: | 12000000 |  |  | Cd Min: | 0.00458 | at alpha= | 0 | deg
Mach: | 0 |  |  | Cl=0 at alpha= | 0 | deg
|  |  |  | @ Cl=0.1, Cd= | 0.0046341
|  |  |  | @ Cl=0.4, Cd= | 0.0047979
|  |  |  | @ Cl=0.6, Cd= | 0.0051664
alpha (deg) | Cl | Cd | Cm | Cl/Cd
-20 | -1.664 | 0.06319 | 0 | -26.341
-19.5 | -1.665 | 0.05777 | 0 | -28.819
-19 | -1.662 | 0.05318 | 0 | -31.259
-18.5 | -1.658 | 0.04856 | 0 | -34.143
-18 | -1.65 | 0.04424 | 0 | -37.305
-17.5 | -1.639 | 0.04048 | 0 | -40.497
-17 | -1.626 | 0.03688 | 0 | -44.087
-16.5 | -1.61 | 0.03357 | 0 | -47.968
-16 | -1.592 | 0.03044 | 0 | -52.304
-15.5 | -1.571 | 0.0276 | 0 | -56.923
-15 | -1.548 | 0.02514 | 0 | -61.547
-14.5 | -1.521 | 0.02278 | 0 | -66.788
-14 | -1.492 | 0.02068 | 0 | -72.167
-13.5 | -1.461 | 0.01887 | 0 | -77.392
-13 | -1.427 | 0.01718 | 0 | -83.052
-12.5 | -1.391 | 0.01571 | 0 | -88.587
-12 | -1.353 | 0.01438 | 0 | -94.065
-11.5 | -1.312 | 0.01328 | 0 | -98.814
-11 | -1.27 | 0.01228 | 0 | -103.427
-10.5 | -1.226 | 0.01141 | 0 | -107.45
-10 | -1.179 | 0.01067 | 0 | -110.501
-9.5 | -1.131 | 0.01001 | 0 | -113.051
-9 | -1.082 | 0.0095 | 0 | -113.923
-8.5 | -1.033 | 0.00629 | 0 | -164.298
-8 | -0.976 | 0.00613 | 0 | -159.158
-7.5 | -0.918 | 0.00595 | 0 | -154.161
-7 | -0.859 | 0.00586 | 0 | -146.626
-6.5 | -0.8 | 0.0057 | 0 | -140.355
-6 | -0.74 | 0.00545 | 0 | -135.613
-5.5 | -0.679 | 0.00531 | 0 | -127.872
-5 | -0.619 | 0.00521 | 0 | -118.821
-4.5 | -0.558 | 0.00507 | 0 | -109.981
-4 | -0.496 | 0.00494 | 0 | -100.482
-3.5 | -0.435 | 0.00486 | 0 | -89.528
-3 | -0.373 | 0.00475 | 0 | -78.528
-2.5 | -0.311 | 0.00464 | 0 | -67.056
-2 | -0.249 | 0.00459 | 0 | -54.266
-1.5 | -0.187 | 0.00466 | 0 | -40.106
-1 | -0.125 | 0.00465 | 0 | -26.805
-0.5 | -0.062 | 0.00461 | 0 | -13.536
0 | 0 | 0.00458 | 0 | 0
0.5 | 0.062 | 0.00461 | 0 | 13.536
1 | 0.125 | 0.00465 | 0 | 26.805
1.5 | 0.187 | 0.00466 | 0 | 40.106
2 | 0.249 | 0.00459 | 0 | 54.266
2.5 | 0.311 | 0.00464 | 0 | 67.056
3 | 0.373 | 0.00475 | 0 | 78.528
3.5 | 0.435 | 0.00486 | 0 | 89.528
4 | 0.496 | 0.00494 | 0 | 100.482
4.5 | 0.558 | 0.00507 | 0 | 109.981
5 | 0.619 | 0.00521 | 0 | 118.821
5.5 | 0.679 | 0.00531 | 0 | 127.872
6 | 0.74 | 0.00545 | 0 | 135.613
6.5 | 0.8 | 0.0057 | 0 | 140.355
7 | 0.859 | 0.00586 | 0 | 146.626
7.5 | 0.918 | 0.00595 | 0 | 154.161
8 | 0.976 | 0.00613 | 0 | 159.158
8.5 | 1.033 | 0.00629 | 0 | 164.298
9 | 1.082 | 0.0095 | 0 | 113.923
9.5 | 1.131 | 0.01001 | 0 | 113.051
10 | 1.179 | 0.01067 | 0 | 110.501
10.5 | 1.226 | 0.01141 | 0 | 107.45
11 | 1.27 | 0.01228 | 0 | 103.427
11.5 | 1.312 | 0.01328 | 0 | 98.814
12 | 1.353 | 0.01438 | 0 | 94.065
12.5 | 1.391 | 0.01571 | 0 | 88.587
13 | 1.427 | 0.01718 | 0 | 83.052
13.5 | 1.461 | 0.01887 | 0 | 77.392
14 | 1.492 | 0.02068 | 0 | 72.167
14.5 | 1.521 | 0.02278 | 0 | 66.788
15 | 1.548 | 0.02514 | 0 | 61.547
15.5 | 1.571 | 0.0276 | 0 | 56.923
16 | 1.592 | 0.03044 | 0 | 52.304
16.5 | 1.61 | 0.03357 | 0 | 47.968
17 | 1.626 | 0.03688 | 0 | 44.087
17.5 | 1.639 | 0.04048 | 0 | 40.497
18 | 1.65 | 0.04424 | 0 | 37.305
18.5 | 1.658 | 0.04856 | 0 | 34.143
19 | 1.662 | 0.05318 | 0 | 31.259
19.5 | 1.665 | 0.05777 | 0 | 28.819
20 | 1.664 | 0.06319 | 0 | 26.341

## 114. Re 12M Mach 0.00 (2)
BIGFOIL.COM POLAR EXPORT
Joukowsky 18.00% thick 0.00% camber
Joukowsky 18.00% thick 0.00% camber |  |  |  | Cl Max: | 1.8152 | at alpha= | 20 | deg
XFOIL ncrit=9 |  |  |  | L/D Max: | 136.217 | at alpha= | 11.5 | deg
Re: | 12000000 |  |  | Cd Min: | 0.03679 | at alpha= | -20 | deg
Mach: | 0 |  |  | Cl=0 at alpha= | 0 | deg
|  |  |  | @ Cl=0.1, Cd= | 0.0053996
|  |  |  | @ Cl=0.4, Cd= | 0.0057695
|  |  |  | @ Cl=0.6, Cd= | 0.0062368
alpha (deg) | Cl | Cd | Cm | Cl/Cd
-20 | -1.8132 | 0.03679 | -0.0312 | -49.2851
-19.5 | -1.8113 | 0.03231 | -0.0313 | -56.06
-19 | -1.8078 | 0.02829 | -0.0307 | -63.9024
-18.5 | -1.8009 | 0.02481 | -0.0296 | -72.5877
-18 | -1.7865 | 0.02214 | -0.0281 | -80.6911
-17.5 | -1.7698 | 0.01986 | -0.0261 | -89.1138
-17 | -1.7556 | 0.01773 | -0.0233 | -99.0186
-16.5 | -1.7379 | 0.0161 | -0.02 | -107.9441
-16 | -1.7176 | 0.01491 | -0.0162 | -115.1979
-15.5 | -1.7064 | 0.01391 | -0.0099 | -122.6743
-15 | -1.6759 | 0.01319 | -0.0062 | -127.0584
-14.5 | -1.6366 | 0.01276 | -0.0037 | -128.2602
-14 | -1.5941 | 0.01216 | -0.0017 | -131.0938
-13.5 | -1.5464 | 0.01169 | -0.0005 | -132.284
-13 | -1.4981 | 0.01117 | 0.0006 | -134.1182
-12.5 | -1.4472 | 0.01074 | 0.0014 | -134.7486
-12 | -1.3957 | 0.01029 | 0.0021 | -135.6365
-11.5 | -1.343 | 0.00986 | 0.0026 | -136.2069
-11 | -1.2891 | 0.00949 | 0.0031 | -135.8377
-10.5 | -1.2345 | 0.00912 | 0.0034 | -135.3618
-10 | -1.1795 | 0.00875 | 0.0037 | -134.8
-9.5 | -1.1236 | 0.00842 | 0.0039 | -133.4442
-9 | -1.0672 | 0.0081 | 0.004 | -131.7531
-8.5 | -1.01 | 0.00783 | 0.004 | -128.9911
-8 | -0.9526 | 0.00755 | 0.004 | -126.1722
-7.5 | -0.8949 | 0.00729 | 0.004 | -122.7572
-7 | -0.8367 | 0.00705 | 0.0039 | -118.6809
-6.5 | -0.7782 | 0.00683 | 0.0037 | -113.9385
-6 | -0.7195 | 0.00662 | 0.0036 | -108.6858
-5.5 | -0.6604 | 0.00642 | 0.0034 | -102.866
-5 | -0.6012 | 0.00624 | 0.0032 | -96.3462
-4.5 | -0.5417 | 0.00607 | 0.0029 | -89.2422
-4 | -0.4819 | 0.00593 | 0.0027 | -81.2648
-3.5 | -0.4221 | 0.00581 | 0.0024 | -72.6506
-3 | -0.3621 | 0.00571 | 0.0021 | -63.4151
-2.5 | -0.3019 | 0.00561 | 0.0017 | -53.8146
-2 | -0.2417 | 0.00553 | 0.0014 | -43.7071
-1.5 | -0.1813 | 0.00546 | 0.0011 | -33.2051
-1 | -0.1209 | 0.00541 | 0.0007 | -22.3475
-0.5 | -0.0605 | 0.00538 | 0.0004 | -11.2454
0 | 0 | 0.00537 | 0 | 0
0.5 | 0.0605 | 0.00538 | -0.0004 | 11.2454
1 | 0.1209 | 0.00541 | -0.0007 | 22.3475
1.5 | 0.1814 | 0.00546 | -0.0011 | 33.2234
2 | 0.2417 | 0.00553 | -0.0014 | 43.7071
2.5 | 0.302 | 0.00561 | -0.0017 | 53.8324
3 | 0.3621 | 0.0057 | -0.0021 | 63.5263
3.5 | 0.4221 | 0.00581 | -0.0024 | 72.6506
4 | 0.482 | 0.00593 | -0.0027 | 81.2816
4.5 | 0.5417 | 0.00608 | -0.0029 | 89.0954
5 | 0.6012 | 0.00624 | -0.0032 | 96.3462
5.5 | 0.6605 | 0.00642 | -0.0034 | 102.8816
6 | 0.7195 | 0.00662 | -0.0036 | 108.6858
6.5 | 0.7783 | 0.00683 | -0.0038 | 113.9531
7 | 0.8367 | 0.00705 | -0.0039 | 118.6809
7.5 | 0.8949 | 0.00729 | -0.004 | 122.7572
8 | 0.9527 | 0.00755 | -0.004 | 126.1854
8.5 | 1.0101 | 0.00782 | -0.004 | 129.1688
9 | 1.0672 | 0.0081 | -0.004 | 131.7531
9.5 | 1.1236 | 0.00842 | -0.0039 | 133.4442
10 | 1.1795 | 0.00875 | -0.0037 | 134.8
10.5 | 1.2345 | 0.00912 | -0.0034 | 135.3618
11 | 1.2891 | 0.00948 | -0.0031 | 135.981
11.5 | 1.3431 | 0.00986 | -0.0027 | 136.217
12 | 1.3957 | 0.01029 | -0.0021 | 135.6365
12.5 | 1.4473 | 0.01074 | -0.0014 | 134.7579
13 | 1.4982 | 0.01117 | -0.0006 | 134.1271
13.5 | 1.5465 | 0.01169 | 0.0005 | 132.2926
14 | 1.5942 | 0.01216 | 0.0017 | 131.102
14.5 | 1.6367 | 0.01276 | 0.0036 | 128.268
15 | 1.6762 | 0.01319 | 0.0061 | 127.0811
15.5 | 1.7072 | 0.01391 | 0.0098 | 122.7318
16 | 1.7183 | 0.0149 | 0.0161 | 115.3221
16.5 | 1.7386 | 0.01609 | 0.0199 | 108.0547
17 | 1.7561 | 0.01771 | 0.0233 | 99.1587
17.5 | 1.7707 | 0.01982 | 0.0261 | 89.3391
18 | 1.7875 | 0.02209 | 0.028 | 80.919
18.5 | 1.8026 | 0.02471 | 0.0295 | 72.9502
19 | 1.8109 | 0.02808 | 0.0306 | 64.4907
19.5 | 1.8138 | 0.03216 | 0.0312 | 56.3993
20 | 1.8152 | 0.03667 | 0.0311 | 49.501

## 115. Re 12M Mach 0.10 (1)
BIGFOIL.COM POLAR EXPORT
Joukowsky 18.00% thick 0.00% camber
Joukowsky 18.00% thick 0.00% camber |  |  |  | Cl Max: | 1.644 | at alpha= | 19 | deg
JavaFoil+Calcfoil stall+Eppler ext transition |  |  |  | L/D Max: | 164.463 | at alpha= | 8.5 | deg
Re: | 12000000 |  |  | Cd Min: | 0.00458 | at alpha= | 0 | deg
Mach: | 0.1 |  |  | Cl=0 at alpha= | 0 | deg
|  |  |  | @ Cl=0.1, Cd= | 0.0046339
|  |  |  | @ Cl=0.4, Cd= | 0.0048003
|  |  |  | @ Cl=0.6, Cd= | 0.0051774
alpha (deg) | Cl | Cd | Cm | Cl/Cd
-20 | -1.64 | 0.06607 | 0 | -24.825
-19.5 | -1.643 | 0.06052 | 0 | -27.152
-19 | -1.644 | 0.05563 | 0 | -29.547
-18.5 | -1.642 | 0.05076 | 0 | -32.346
-18 | -1.637 | 0.04622 | 0 | -35.405
-17.5 | -1.628 | 0.04206 | 0 | -38.7
-17 | -1.616 | 0.03841 | 0 | -42.084
-16.5 | -1.602 | 0.03494 | 0 | -45.855
-16 | -1.586 | 0.03164 | 0 | -50.122
-15.5 | -1.567 | 0.02864 | 0 | -54.694
-15 | -1.545 | 0.02598 | 0 | -59.46
-14.5 | -1.519 | 0.02358 | 0 | -64.43
-14 | -1.491 | 0.02137 | 0 | -69.773
-13.5 | -1.461 | 0.01942 | 0 | -75.219
-13 | -1.428 | 0.01769 | 0 | -80.711
-12.5 | -1.393 | 0.01614 | 0 | -86.292
-12 | -1.355 | 0.01475 | 0 | -91.846
-11.5 | -1.315 | 0.01356 | 0 | -96.978
-11 | -1.273 | 0.01251 | 0 | -101.756
-10.5 | -1.229 | 0.01162 | 0 | -105.737
-10 | -1.182 | 0.01085 | 0 | -108.996
-9.5 | -1.135 | 0.01017 | 0 | -111.53
-9 | -1.085 | 0.00961 | 0 | -112.93
-8.5 | -1.037 | 0.00631 | 0 | -164.463
-8 | -0.98 | 0.00616 | 0 | -159.183
-7.5 | -0.922 | 0.00598 | 0 | -154.254
-7 | -0.863 | 0.00588 | 0 | -146.782
-6.5 | -0.803 | 0.00571 | 0 | -140.658
-6 | -0.743 | 0.00547 | 0 | -135.951
-5.5 | -0.683 | 0.00533 | 0 | -128.185
-5 | -0.622 | 0.00522 | 0 | -119.14
-4.5 | -0.56 | 0.0051 | 0 | -109.899
-4 | -0.499 | 0.00494 | 0 | -100.893
-3.5 | -0.437 | 0.00486 | 0 | -89.915
-3 | -0.375 | 0.00476 | 0 | -78.833
-2.5 | -0.313 | 0.00464 | 0 | -67.334
-2 | -0.25 | 0.00459 | 0 | -54.512
-1.5 | -0.188 | 0.00466 | 0 | -40.302
-1 | -0.125 | 0.00465 | 0 | -26.921
-0.5 | -0.063 | 0.00461 | 0 | -13.601
0 | 0 | 0.00458 | 0 | 0
0.5 | 0.063 | 0.00461 | 0 | 13.601
1 | 0.125 | 0.00465 | 0 | 26.921
1.5 | 0.188 | 0.00466 | 0 | 40.302
2 | 0.25 | 0.00459 | 0 | 54.512
2.5 | 0.313 | 0.00464 | 0 | 67.334
3 | 0.375 | 0.00476 | 0 | 78.833
3.5 | 0.437 | 0.00486 | 0 | 89.915
4 | 0.499 | 0.00494 | 0 | 100.893
4.5 | 0.56 | 0.0051 | 0 | 109.899
5 | 0.622 | 0.00522 | 0 | 119.14
5.5 | 0.683 | 0.00533 | 0 | 128.185
6 | 0.743 | 0.00547 | 0 | 135.951
6.5 | 0.803 | 0.00571 | 0 | 140.658
7 | 0.863 | 0.00588 | 0 | 146.782
7.5 | 0.922 | 0.00598 | 0 | 154.254
8 | 0.98 | 0.00616 | 0 | 159.183
8.5 | 1.037 | 0.00631 | 0 | 164.463
9 | 1.085 | 0.00961 | 0 | 112.93
9.5 | 1.135 | 0.01017 | 0 | 111.53
10 | 1.182 | 0.01085 | 0 | 108.996
10.5 | 1.229 | 0.01162 | 0 | 105.737
11 | 1.273 | 0.01251 | 0 | 101.756
11.5 | 1.315 | 0.01356 | 0 | 96.978
12 | 1.355 | 0.01475 | 0 | 91.846
12.5 | 1.393 | 0.01614 | 0 | 86.292
13 | 1.428 | 0.01769 | 0 | 80.711
13.5 | 1.461 | 0.01942 | 0 | 75.219
14 | 1.491 | 0.02137 | 0 | 69.773
14.5 | 1.519 | 0.02358 | 0 | 64.43
15 | 1.545 | 0.02598 | 0 | 59.46
15.5 | 1.567 | 0.02864 | 0 | 54.694
16 | 1.586 | 0.03163 | 0 | 50.131
16.5 | 1.602 | 0.03494 | 0 | 45.855
17 | 1.616 | 0.03843 | 0 | 42.049
17.5 | 1.628 | 0.04206 | 0 | 38.7
18 | 1.637 | 0.0462 | 0 | 35.422
18.5 | 1.642 | 0.05076 | 0 | 32.346
19 | 1.644 | 0.05566 | 0 | 29.53
19.5 | 1.643 | 0.06052 | 0 | 27.152
20 | 1.64 | 0.06596 | 0 | 24.87

## 116. Re 12M Mach 0.10 (2)
BIGFOIL.COM POLAR EXPORT
Joukowsky 18.00% thick 0.00% camber
Joukowsky 18.00% thick 0.00% camber |  |  |  | Cl Max: | 1.8035 | at alpha= | 20 | deg
XFOIL ncrit=9 |  |  |  | L/D Max: | 135.495 | at alpha= | 11.5 | deg
Re: | 12000000 |  |  | Cd Min: | 0.04013 | at alpha= | -20 | deg
Mach: | 0.1 |  |  | Cl=0 at alpha= | 0 | deg
|  |  |  | @ Cl=0.1, Cd= | 0.0054093
|  |  |  | @ Cl=0.4, Cd= | 0.0057743
|  |  |  | @ Cl=0.6, Cd= | 0.0062441
alpha (deg) | Cl | Cd | Cm | Cl/Cd
-20 | -1.8018 | 0.04013 | -0.0324 | -44.8991
-19.5 | -1.7975 | 0.03558 | -0.0328 | -50.52
-19 | -1.7974 | 0.03099 | -0.0327 | -57.9994
-18.5 | -1.7947 | 0.02692 | -0.0319 | -66.6679
-18 | -1.7837 | 0.02376 | -0.0307 | -75.0715
-17.5 | -1.7675 | 0.02122 | -0.0289 | -83.2941
-17 | -1.7532 | 0.01886 | -0.0265 | -92.9586
-16.5 | -1.7369 | 0.01692 | -0.0234 | -102.6537
-16 | -1.7164 | 0.01551 | -0.0199 | -110.6641
-15.5 | -1.6997 | 0.01435 | -0.015 | -118.446
-15 | -1.6842 | 0.0135 | -0.0088 | -124.7556
-14.5 | -1.6463 | 0.01301 | -0.0059 | -126.5411
-14 | -1.605 | 0.01239 | -0.0036 | -129.54
-13.5 | -1.5576 | 0.0119 | -0.0021 | -130.8908
-13 | -1.5094 | 0.01135 | -0.0008 | -132.9868
-12.5 | -1.4582 | 0.01091 | 0.0002 | -133.6572
-12 | -1.4068 | 0.01041 | 0.001 | -135.1393
-11.5 | -1.3535 | 0.00999 | 0.0017 | -135.4855
-11 | -1.2991 | 0.0096 | 0.0022 | -135.3229
-10.5 | -1.2443 | 0.00921 | 0.0027 | -135.1031
-10 | -1.1888 | 0.00883 | 0.0031 | -134.6319
-9.5 | -1.1323 | 0.0085 | 0.0033 | -133.2118
-9 | -1.0754 | 0.00817 | 0.0035 | -131.6279
-8.5 | -1.0177 | 0.00789 | 0.0036 | -128.9861
-8 | -0.9599 | 0.0076 | 0.0037 | -126.3026
-7.5 | -0.9016 | 0.00734 | 0.0037 | -122.8338
-7 | -0.843 | 0.00709 | 0.0036 | -118.8999
-6.5 | -0.784 | 0.00686 | 0.0035 | -114.2857
-6 | -0.7248 | 0.00665 | 0.0034 | -108.9925
-5.5 | -0.6653 | 0.00645 | 0.0032 | -103.1473
-5 | -0.6055 | 0.00626 | 0.0031 | -96.7252
-4.5 | -0.5456 | 0.00609 | 0.0028 | -89.5895
-4 | -0.4854 | 0.00595 | 0.0026 | -81.5798
-3.5 | -0.4251 | 0.00582 | 0.0023 | -73.0412
-3 | -0.3647 | 0.00571 | 0.002 | -63.8704
-2.5 | -0.3041 | 0.00562 | 0.0017 | -54.1103
-2 | -0.2434 | 0.00554 | 0.0014 | -43.935
-1.5 | -0.1826 | 0.00547 | 0.001 | -33.3821
-1 | -0.1218 | 0.00542 | 0.0007 | -22.4723
-0.5 | -0.0609 | 0.00538 | 0.0004 | -11.3197
0 | 0 | 0.00537 | 0 | 0
0.5 | 0.0609 | 0.00539 | -0.0004 | 11.2987
1 | 0.1218 | 0.00542 | -0.0007 | 22.4723
1.5 | 0.1826 | 0.00547 | -0.0011 | 33.3821
2 | 0.2434 | 0.00554 | -0.0014 | 43.935
2.5 | 0.3041 | 0.00562 | -0.0017 | 54.1103
3 | 0.3647 | 0.00571 | -0.002 | 63.8704
3.5 | 0.4251 | 0.00582 | -0.0023 | 73.0412
4 | 0.4854 | 0.00595 | -0.0026 | 81.5798
4.5 | 0.5456 | 0.00609 | -0.0028 | 89.5895
5 | 0.6056 | 0.00626 | -0.0031 | 96.7412
5.5 | 0.6653 | 0.00645 | -0.0033 | 103.1473
6 | 0.7248 | 0.00665 | -0.0034 | 108.9925
6.5 | 0.7841 | 0.00686 | -0.0035 | 114.3003
7 | 0.843 | 0.00709 | -0.0036 | 118.8999
7.5 | 0.9017 | 0.00733 | -0.0037 | 123.015
8 | 0.9599 | 0.0076 | -0.0037 | 126.3026
8.5 | 1.0178 | 0.00789 | -0.0036 | 128.9987
9 | 1.0754 | 0.00818 | -0.0035 | 131.467
9.5 | 1.1323 | 0.0085 | -0.0033 | 133.2118
10 | 1.1888 | 0.00883 | -0.0031 | 134.6319
10.5 | 1.2444 | 0.00921 | -0.0027 | 135.114
11 | 1.2992 | 0.0096 | -0.0022 | 135.3333
11.5 | 1.3536 | 0.00999 | -0.0017 | 135.4955
12 | 1.4068 | 0.01041 | -0.0011 | 135.1393
12.5 | 1.4583 | 0.01091 | -0.0002 | 133.6664
13 | 1.5096 | 0.01135 | 0.0008 | 133.0044
13.5 | 1.5577 | 0.0119 | 0.0021 | 130.8992
14 | 1.6051 | 0.01239 | 0.0036 | 129.548
14.5 | 1.6465 | 0.01301 | 0.0058 | 126.5565
15 | 1.6845 | 0.0135 | 0.0087 | 124.7778
15.5 | 1.7004 | 0.01434 | 0.0149 | 118.5774
16 | 1.7172 | 0.0155 | 0.0198 | 110.7871
16.5 | 1.7376 | 0.0169 | 0.0233 | 102.8166
17 | 1.7537 | 0.01884 | 0.0264 | 93.0839
17.5 | 1.7685 | 0.02118 | 0.0289 | 83.4986
18 | 1.7849 | 0.02371 | 0.0306 | 75.2805
18.5 | 1.7968 | 0.0268 | 0.0318 | 67.0448
19 | 1.8 | 0.03082 | 0.0326 | 58.4036
19.5 | 1.8004 | 0.03539 | 0.0327 | 50.8731
20 | 1.8035 | 0.04004 | 0.0323 | 45.0425

## 117. Re 12M Mach 0.25 (1)
BIGFOIL.COM POLAR EXPORT
Joukowsky 18.00% thick 0.00% camber
Joukowsky 18.00% thick 0.00% camber |  |  |  | Cl Max: | 1.537 | at alpha= | 16.5 | deg
JavaFoil+Calcfoil stall+Eppler ext transition |  |  |  | L/D Max: | 152.646 | at alpha= | 7.5 | deg
Re: | 12000000 |  |  | Cd Min: | 0.00456 | at alpha= | -1.5 | deg
Mach: | 0.25 |  |  | Cl=0 at alpha= | 0 | deg
|  |  |  | @ Cl=0.1, Cd= | 0.0046166
|  |  |  | @ Cl=0.4, Cd= | 0.0047839
|  |  |  | @ Cl=0.6, Cd= | 0.0052278
alpha (deg) | Cl | Cd | Cm | Cl/Cd
-20 | -1.441 | 0.08758 | 0 | -16.452
-19.5 | -1.468 | 0.07989 | 0 | -18.369
-19 | -1.49 | 0.07287 | 0 | -20.451
-18.5 | -1.51 | 0.06576 | 0 | -22.959
-18 | -1.523 | 0.05944 | 0 | -25.628
-17.5 | -1.532 | 0.05369 | 0 | -28.537
-17 | -1.537 | 0.04844 | 0 | -31.723
-16.5 | -1.537 | 0.04368 | 0 | -35.194
-16 | -1.533 | 0.03939 | 0 | -38.926
-15.5 | -1.526 | 0.0354 | 0 | -43.106
-15 | -1.514 | 0.0317 | 0 | -47.773
-14.5 | -1.497 | 0.02861 | 0 | -52.321
-14 | -1.477 | 0.02568 | 0 | -57.508
-13.5 | -1.453 | 0.02311 | 0 | -62.877
-13 | -1.426 | 0.02079 | 0 | -68.601
-12.5 | -1.395 | 0.01882 | 0 | -74.133
-12 | -1.361 | 0.01702 | 0 | -80.005
-11.5 | -1.325 | 0.01546 | 0 | -85.69
-11 | -1.285 | 0.01412 | 0 | -90.991
-10.5 | -1.243 | 0.01293 | 0 | -96.108
-10 | -1.198 | 0.01193 | 0 | -100.481
-9.5 | -1.152 | 0.01105 | 0 | -104.26
-9 | -1.103 | 0.01032 | 0 | -106.848
-8.5 | -1.052 | 0.00969 | 0 | -108.485
-8 | -1 | 0.00911 | 0 | -109.844
-7.5 | -0.945 | 0.00611 | 0 | -154.732
-7 | -0.885 | 0.00591 | 0 | -149.611
-6.5 | -0.824 | 0.00582 | 0 | -141.714
-6 | -0.763 | 0.00565 | 0 | -134.989
-5.5 | -0.701 | 0.0054 | 0 | -129.807
-5 | -0.638 | 0.00526 | 0 | -121.441
-4.5 | -0.575 | 0.00512 | 0 | -112.299
-4 | -0.512 | 0.00503 | 0 | -101.775
-3.5 | -0.449 | 0.00489 | 0 | -91.806
-3 | -0.385 | 0.00478 | 0 | -80.633
-2.5 | -0.321 | 0.00471 | 0 | -68.229
-2 | -0.257 | 0.0046 | 0 | -55.86
-1.5 | -0.193 | 0.00456 | 0 | -42.319
-1 | -0.129 | 0.00464 | 0 | -27.741
-0.5 | -0.064 | 0.00465 | 0 | -13.855
0 | 0 | 0.00461 | 0 | 0
0.5 | 0.064 | 0.0046 | 0 | 14.005
1 | 0.129 | 0.00463 | 0 | 27.786
1.5 | 0.193 | 0.0047 | 0 | 41.102
2 | 0.257 | 0.00472 | 0 | 54.528
2.5 | 0.321 | 0.00466 | 0 | 68.928
3 | 0.385 | 0.00473 | 0 | 81.456
3.5 | 0.449 | 0.00496 | 0 | 90.568
4 | 0.512 | 0.00508 | 0 | 100.76
4.5 | 0.575 | 0.0052 | 0 | 110.759
5 | 0.638 | 0.00527 | 0 | 121.034
5.5 | 0.701 | 0.00542 | 0 | 129.404
6 | 0.763 | 0.00555 | 0 | 137.346
6.5 | 0.824 | 0.00572 | 0 | 144.142
7 | 0.885 | 0.006 | 0 | 147.564
7.5 | 0.945 | 0.00619 | 0 | 152.646
8 | 1 | 0.00908 | 0 | 110.173
8.5 | 1.052 | 0.00966 | 0 | 108.821
9 | 1.103 | 0.01032 | 0 | 106.848
9.5 | 1.152 | 0.01102 | 0 | 104.513
10 | 1.198 | 0.01188 | 0 | 100.878
10.5 | 1.243 | 0.01293 | 0 | 96.109
11 | 1.285 | 0.01409 | 0 | 91.196
11.5 | 1.325 | 0.01546 | 0 | 85.689
12 | 1.361 | 0.01701 | 0 | 80.02
12.5 | 1.395 | 0.01882 | 0 | 74.149
13 | 1.426 | 0.02079 | 0 | 68.604
13.5 | 1.453 | 0.02311 | 0 | 62.886
14 | 1.477 | 0.02569 | 0 | 57.485
14.5 | 1.497 | 0.02862 | 0 | 52.306
15 | 1.514 | 0.03181 | 0 | 47.594
15.5 | 1.526 | 0.0354 | 0 | 43.107
16 | 1.533 | 0.0394 | 0 | 38.909
16.5 | 1.537 | 0.04388 | 0 | 35.022
17 | 1.536 | 0.04865 | 0 | 31.579
17.5 | 1.532 | 0.05368 | 0 | 28.543
18 | 1.523 | 0.05976 | 0 | 25.484
18.5 | 1.51 | 0.06576 | 0 | 22.958
19 | 1.491 | 0.07268 | 0 | 20.511
19.5 | 1.468 | 0.07976 | 0 | 18.4
20 | 1.441 | 0.08754 | 0 | 16.459

## 118. Re 12M Mach 0.25 (2)
BIGFOIL.COM POLAR EXPORT
Joukowsky 18.00% thick 0.00% camber
Joukowsky 18.00% thick 0.00% camber |  |  |  | Cl Max: | 1.7421 | at alpha= | 17.5 | deg
XFOIL ncrit=9 |  |  |  | L/D Max: | 132.782 | at alpha= | 11 | deg
Re: | 12000000 |  |  | Cd Min: | 0.06504 | at alpha= | -20 | deg
Mach: | 0.25 |  |  | Cl=0 at alpha= | 0 | deg
|  |  |  | @ Cl=0.1, Cd= | 0.0054574
|  |  |  | @ Cl=0.4, Cd= | 0.0058067
|  |  |  | @ Cl=0.6, Cd= | 0.0062835
alpha (deg) | Cl | Cd | Cm | Cl/Cd
-20 | -1.6907 | 0.06504 | -0.0322 | -25.9948
-19.5 | -1.7134 | 0.05626 | -0.0357 | -30.455
-19 | -1.7234 | 0.04928 | -0.0379 | -34.9716
-18.5 | -1.7294 | 0.04295 | -0.0393 | -40.2654
-18 | -1.7361 | 0.03694 | -0.0401 | -46.9978
-17.5 | -1.7413 | 0.03152 | -0.0401 | -55.2443
-17 | -1.7343 | 0.02739 | -0.0393 | -63.3187
-16.5 | -1.7215 | 0.02396 | -0.0379 | -71.8489
-16 | -1.7103 | 0.02075 | -0.0357 | -82.4241
-15.5 | -1.6926 | 0.01829 | -0.0329 | -92.5424
-14 | -1.6419 | 0.01386 | -0.0178 | -118.4632
-13.5 | -1.6118 | 0.01316 | -0.0126 | -122.4772
-13 | -1.5674 | 0.01245 | -0.0097 | -125.8956
-12.5 | -1.5183 | 0.01181 | -0.0074 | -128.5605
-12 | -1.4652 | 0.01128 | -0.0056 | -129.8936
-11.5 | -1.4116 | 0.0107 | -0.004 | -131.9252
-11 | -1.3557 | 0.0102 | -0.0027 | -132.9118
-10.5 | -1.298 | 0.00978 | -0.0017 | -132.7198
-10 | -1.2399 | 0.00935 | -0.0008 | -132.6096
-9.5 | -1.1812 | 0.00893 | 0 | -132.2732
-9 | -1.1216 | 0.00855 | 0.0007 | -131.1813
-8.5 | -1.0615 | 0.00819 | 0.0012 | -129.6093
-8 | -1.0007 | 0.00787 | 0.0016 | -127.1537
-7.5 | -0.9397 | 0.00756 | 0.0019 | -124.2989
-7 | -0.8783 | 0.00728 | 0.0021 | -120.6456
-6.5 | -0.8166 | 0.00703 | 0.0023 | -116.1593
-6 | -0.7546 | 0.00679 | 0.0023 | -111.134
-5.5 | -0.6925 | 0.00657 | 0.0024 | -105.4033
-5 | -0.6301 | 0.00637 | 0.0023 | -98.9168
-4.5 | -0.5675 | 0.00619 | 0.0022 | -91.6801
-4 | -0.5048 | 0.00602 | 0.0021 | -83.8538
-3.5 | -0.442 | 0.00588 | 0.0019 | -75.1701
-3 | -0.379 | 0.00577 | 0.0017 | -65.6846
-2.5 | -0.316 | 0.00567 | 0.0015 | -55.7319
-2 | -0.2529 | 0.00559 | 0.0012 | -45.2415
-1.5 | -0.1898 | 0.00552 | 0.0009 | -34.3841
-1 | -0.1266 | 0.00547 | 0.0006 | -23.1444
-0.5 | -0.0633 | 0.00544 | 0.0003 | -11.636
0 | 0 | 0.00543 | 0 | 0
0.5 | 0.0633 | 0.00544 | -0.0003 | 11.636
1 | 0.1266 | 0.00547 | -0.0006 | 23.1444
1.5 | 0.1898 | 0.00552 | -0.0009 | 34.3841
2 | 0.253 | 0.00559 | -0.0012 | 45.2594
2.5 | 0.316 | 0.00567 | -0.0015 | 55.7319
3 | 0.379 | 0.00577 | -0.0017 | 65.6846
3.5 | 0.442 | 0.00588 | -0.0019 | 75.1701
4 | 0.5048 | 0.00602 | -0.0021 | 83.8538
4.5 | 0.5675 | 0.00619 | -0.0022 | 91.6801
5 | 0.6301 | 0.00637 | -0.0023 | 98.9168
5.5 | 0.6925 | 0.00657 | -0.0024 | 105.4033
6 | 0.7546 | 0.00679 | -0.0023 | 111.134
6.5 | 0.8166 | 0.00703 | -0.0023 | 116.1593
7 | 0.8783 | 0.00728 | -0.0021 | 120.6456
7.5 | 0.9397 | 0.00756 | -0.0019 | 124.2989
8 | 1.0008 | 0.00787 | -0.0016 | 127.1665
8.5 | 1.0615 | 0.00819 | -0.0012 | 129.6093
9 | 1.1216 | 0.00855 | -0.0007 | 131.1813
9.5 | 1.1812 | 0.00893 | 0 | 132.2732
10 | 1.24 | 0.00935 | 0.0007 | 132.6203
10.5 | 1.298 | 0.00978 | 0.0017 | 132.7198
11 | 1.3557 | 0.01021 | 0.0027 | 132.7816
11.5 | 1.4117 | 0.0107 | 0.004 | 131.9346
12 | 1.4653 | 0.01128 | 0.0056 | 129.9025
12.5 | 1.5183 | 0.01182 | 0.0074 | 128.4518
13 | 1.5676 | 0.01245 | 0.0097 | 125.9116
13.5 | 1.6121 | 0.01315 | 0.0126 | 122.5932
14 | 1.6427 | 0.01386 | 0.0177 | 118.5209
15.5 | 1.6935 | 0.01826 | 0.0328 | 92.7437
16 | 1.7105 | 0.02076 | 0.0356 | 82.394
16.5 | 1.7226 | 0.02391 | 0.0378 | 72.0452
17 | 1.7357 | 0.02732 | 0.0392 | 63.5322
17.5 | 1.7421 | 0.03151 | 0.04 | 55.2872
18 | 1.7397 | 0.03671 | 0.04 | 47.3904
18.5 | 1.7339 | 0.04265 | 0.0392 | 40.6542
19 | 1.726 | 0.04912 | 0.0378 | 35.1384
19.5 | 1.7152 | 0.05618 | 0.0356 | 30.5304
20 | 1.6923 | 0.06495 | 0.0321 | 26.0554

## 119. Re 12M Mach 0.50 (1)
BIGFOIL.COM POLAR EXPORT
Joukowsky 18.00% thick 0.00% camber
Joukowsky 18.00% thick 0.00% camber |  |  |  | Cl Max: | 1.219 | at alpha= | 10.5 | deg
JavaFoil+Calcfoil stall+Eppler ext transition |  |  |  | L/D Max: | 133.041 | at alpha= | 5.5 | deg
Re: | 12000000 |  |  | Cd Min: | 0.00454 | at alpha= | -0.5 | deg
Mach: | 0.5 |  |  | Cl=0 at alpha= | 0 | deg
|  |  |  | @ Cl=0.1, Cd= | 0.00469
|  |  |  | @ Cl=0.4, Cd= | 0.0050033
|  |  |  | @ Cl=0.6, Cd= | 0.0053167
alpha (deg) | Cl | Cd | Cm | Cl/Cd
-15.5 | -0.901 | 0.12525 | 0 | -7.193
-15 | -0.88 | 0.10846 | 0 | -8.113
-14.5 | -0.87 | 0.0859 | 0 | -10.132
-14 | -0.854 | 0.07192 | 0 | -11.879
-13.5 | -0.824 | 0.07045 | 0 | -11.698
-13 | -0.798 | 0.06532 | 0 | -12.224
-12.5 | -0.78 | 0.05445 | 0 | -14.331
-12 | -1.034 | 0.04663 | 0 | -22.175
-11.5 | -1.17 | 0.03596 | 0 | -32.543
-11 | -1.212 | 0.02955 | 0 | -41.012
-10.5 | -1.219 | 0.02482 | 0 | -49.125
-10 | -1.207 | 0.02128 | 0 | -56.702
-9.5 | -1.182 | 0.01842 | 0 | -64.195
-9 | -1.148 | 0.01619 | 0 | -70.909
-8.5 | -1.107 | 0.01435 | 0 | -77.146
-8 | -1.061 | 0.01283 | 0 | -82.671
-7.5 | -1.01 | 0.01157 | 0 | -87.249
-7 | -0.955 | 0.01058 | 0 | -90.336
-6.5 | -0.898 | 0.0097 | 0 | -92.574
-6 | -0.838 | 0.00902 | 0 | -92.904
-5.5 | -0.778 | 0.00589 | 0 | -132.025
-5 | -0.71 | 0.00568 | 0 | -124.923
-4.5 | -0.64 | 0.00539 | 0 | -118.871
-4 | -0.571 | 0.00522 | 0 | -109.275
-3.5 | -0.5 | 0.00507 | 0 | -98.609
-3 | -0.43 | 0.00497 | 0 | -86.435
-2.5 | -0.358 | 0.00493 | 0 | -72.701
-2 | -0.287 | 0.00481 | 0 | -59.7
-1.5 | -0.216 | 0.00474 | 0 | -45.453
-1 | -0.144 | 0.00456 | 0 | -31.503
-0.5 | -0.072 | 0.00454 | 0 | -15.853
0 | 0 | 0.00466 | 0 | 0
0.5 | 0.072 | 0.00469 | 0 | 15.333
1 | 0.144 | 0.00469 | 0 | 30.641
1.5 | 0.216 | 0.00479 | 0 | 44.959
2 | 0.287 | 0.00487 | 0 | 59.002
2.5 | 0.358 | 0.00491 | 0 | 73.07
3 | 0.43 | 0.00507 | 0 | 84.709
3.5 | 0.5 | 0.00507 | 0 | 98.618
4 | 0.571 | 0.00522 | 0 | 109.329
4.5 | 0.64 | 0.00545 | 0 | 117.517
5 | 0.71 | 0.00564 | 0 | 125.802
5.5 | 0.778 | 0.00585 | 0 | 133.041
6 | 0.838 | 0.009 | 0 | 93.122
6.5 | 0.898 | 0.00969 | 0 | 92.65
7 | 0.955 | 0.01052 | 0 | 90.784
7.5 | 1.01 | 0.01156 | 0 | 87.373
8 | 1.061 | 0.01281 | 0 | 82.783
8.5 | 1.107 | 0.01433 | 0 | 77.235
9 | 1.148 | 0.01618 | 0 | 70.962
9.5 | 1.182 | 0.01839 | 0 | 64.282
10 | 1.207 | 0.02126 | 0 | 56.76
10.5 | 1.219 | 0.0247 | 0 | 49.369
11 | 1.212 | 0.02942 | 0 | 41.205
11.5 | 1.17 | 0.03595 | 0 | 32.557
12 | 1.033 | 0.04693 | 0 | 22.02
12.5 | 0.779 | 0.05534 | 0 | 14.078
13 | 0.799 | 0.06467 | 0 | 12.358
13.5 | 0.825 | 0.06988 | 0 | 11.806
14 | 0.856 | 0.07061 | 0 | 12.125
14.5 | 0.873 | 0.08414 | 0 | 10.371
15 | 0.882 | 0.10646 | 0 | 8.284
15.5 | 0.901 | 0.12487 | 0 | 7.218

## 120. Re 12M Mach 0.50 (2)
BIGFOIL.COM POLAR EXPORT
Joukowsky 18.00% thick 0.00% camber
Joukowsky 18.00% thick 0.00% camber |  |  |  | Cl Max: | 1.6023 | at alpha= | 14 | deg
XFOIL ncrit=9 |  |  |  | L/D Max: | 126.841 | at alpha= | 8.5 | deg
Re: | 12000000 |  |  | Cd Min: | 0.15105 | at alpha= | 19 | deg
Mach: | 0.5 |  |  | Cl=0 at alpha= | 0 | deg
|  |  |  | @ Cl=0.1, Cd= | 0.0057005
|  |  |  | @ Cl=0.4, Cd= | 0.0060542
|  |  |  | @ Cl=0.6, Cd= | 0.006526
alpha (deg) | Cl | Cd | Cm | Cl/Cd
-18 | -1.3155 | 0.12574 | -0.01 | -10.4621
-17.5 | -1.3465 | 0.11324 | -0.0195 | -11.8907
-17 | -1.3857 | 0.10037 | -0.029 | -13.8059
-16.5 | -1.4279 | 0.08789 | -0.0379 | -16.2464
-16 | -1.4702 | 0.07618 | -0.0456 | -19.299
-15.5 | -1.5087 | 0.06555 | -0.0516 | -23.016
-15 | -1.5429 | 0.05593 | -0.056 | -27.5863
-14.5 | -1.5744 | 0.04711 | -0.0589 | -33.4197
-14 | -1.5996 | 0.03921 | -0.0605 | -40.7957
-13.5 | -1.5999 | 0.03294 | -0.0614 | -48.5701
-13 | -1.6001 | 0.02771 | -0.0595 | -57.7445
-12.5 | -1.5905 | 0.02329 | -0.0566 | -68.2911
-12 | -1.5702 | 0.01974 | -0.053 | -79.5441
-11.5 | -1.5437 | 0.0169 | -0.0485 | -91.3432
-11 | -1.5147 | 0.01468 | -0.043 | -103.1812
-10.5 | -1.4905 | 0.01303 | -0.0356 | -114.3899
-10 | -1.4559 | 0.01211 | -0.0275 | -120.223
-9.5 | -1.3963 | 0.01128 | -0.0225 | -123.7855
-9 | -1.3303 | 0.01056 | -0.0184 | -125.9754
-8.5 | -1.2607 | 0.00994 | -0.0149 | -126.831
-8 | -1.189 | 0.00938 | -0.0121 | -126.7591
-7.5 | -1.116 | 0.00888 | -0.0096 | -125.6757
-7 | -1.0421 | 0.00843 | -0.0076 | -123.618
-6.5 | -0.9677 | 0.00803 | -0.0059 | -120.5106
-6 | -0.8931 | 0.00766 | -0.0044 | -116.5927
-5.5 | -0.8185 | 0.00731 | -0.0032 | -111.9699
-5 | -0.744 | 0.007 | -0.0023 | -106.2857
-4.5 | -0.6693 | 0.00674 | -0.0015 | -99.3027
-4 | -0.5947 | 0.00651 | -0.0009 | -91.3518
-3.5 | -0.5201 | 0.00631 | -0.0005 | -82.4247
-3 | -0.4456 | 0.00614 | -0.0002 | -72.5733
-2.5 | -0.3712 | 0.006 | 0 | -61.8667
-2 | -0.2968 | 0.00588 | 0.0001 | -50.4762
-1.5 | -0.2225 | 0.00579 | 0.0001 | -38.4283
-1 | -0.1483 | 0.00572 | 0.0001 | -25.9266
-0.5 | -0.0741 | 0.00569 | 0.0001 | -13.0228
0 | 0 | 0.00567 | 0 | 0
0.5 | 0.0741 | 0.00569 | -0.0001 | 13.0228
1 | 0.1483 | 0.00572 | -0.0001 | 25.9266
1.5 | 0.2225 | 0.00579 | -0.0001 | 38.4283
2 | 0.2968 | 0.00588 | -0.0001 | 50.4762
2.5 | 0.3712 | 0.006 | 0 | 61.8667
3 | 0.4456 | 0.00614 | 0.0002 | 72.5733
3.5 | 0.5202 | 0.00631 | 0.0005 | 82.4406
4 | 0.5948 | 0.00651 | 0.0009 | 91.3671
4.5 | 0.6694 | 0.00674 | 0.0015 | 99.3175
5 | 0.744 | 0.007 | 0.0023 | 106.2857
5.5 | 0.8185 | 0.00731 | 0.0032 | 111.9699
6 | 0.8931 | 0.00766 | 0.0044 | 116.5927
6.5 | 0.9677 | 0.00803 | 0.0059 | 120.5106
7 | 1.0421 | 0.00843 | 0.0076 | 123.618
7.5 | 1.116 | 0.00888 | 0.0096 | 125.6757
8 | 1.189 | 0.00938 | 0.0121 | 126.7591
8.5 | 1.2608 | 0.00994 | 0.0149 | 126.841
9 | 1.3304 | 0.01057 | 0.0183 | 125.8657
9.5 | 1.3965 | 0.01128 | 0.0224 | 123.8032
10 | 1.4561 | 0.01211 | 0.0275 | 120.2395
10.5 | 1.4909 | 0.01303 | 0.0356 | 114.4206
11 | 1.5154 | 0.01467 | 0.043 | 103.2993
11.5 | 1.5443 | 0.01688 | 0.0485 | 91.487
12 | 1.5706 | 0.01973 | 0.053 | 79.6047
12.5 | 1.591 | 0.02328 | 0.0566 | 68.3419
13 | 1.6012 | 0.02767 | 0.0595 | 57.8677
13.5 | 1.601 | 0.0329 | 0.0614 | 48.6626
14 | 1.6023 | 0.03916 | 0.0603 | 40.9168
14.5 | 1.5771 | 0.04708 | 0.0587 | 33.4983
15 | 1.546 | 0.05584 | 0.0559 | 27.6862
15.5 | 1.5097 | 0.06556 | 0.0514 | 23.0278
16 | 1.4711 | 0.0762 | 0.0454 | 19.3058
16.5 | 1.4303 | 0.08773 | 0.038 | 16.3034
17 | 1.3867 | 0.10032 | 0.029 | 13.8228
17.5 | 1.348 | 0.11312 | 0.0195 | 11.9165
18 | 1.317 | 0.12561 | 0.0101 | 10.4848
18.5 | 1.2862 | 0.13854 | 0 | 9.284
19 | 1.2618 | 0.15105 | -0.0098 | 8.3535

## 121. Re 14M Mach 0.00 (1)
BIGFOIL.COM POLAR EXPORT
Joukowsky 18.00% thick 0.00% camber
Joukowsky 18.00% thick 0.00% camber |  |  |  | Cl Max: | 1.667 | at alpha= | 19.5 | deg
JavaFoil+Calcfoil stall+Eppler ext transition |  |  |  | L/D Max: | 165.383 | at alpha= | 8.5 | deg
Re: | 14000000 |  |  | Cd Min: | 0.00455 | at alpha= | 0 | deg
Mach: | 0 |  |  | Cl=0 at alpha= | 0 | deg
|  |  |  | @ Cl=0.1, Cd= | 0.0046041
|  |  |  | @ Cl=0.4, Cd= | 0.0047636
|  |  |  | @ Cl=0.6, Cd= | 0.0050853
alpha (deg) | Cl | Cd | Cm | Cl/Cd
-20 | -1.667 | 0.06158 | 0 | -27.077
-19.5 | -1.667 | 0.05658 | 0 | -29.466
-19 | -1.665 | 0.05189 | 0 | -32.089
-18.5 | -1.661 | 0.0473 | 0 | -35.11
-18 | -1.653 | 0.04322 | 0 | -38.242
-17.5 | -1.642 | 0.03933 | 0 | -41.755
-17 | -1.629 | 0.0358 | 0 | -45.495
-16.5 | -1.613 | 0.03267 | 0 | -49.355
-16 | -1.595 | 0.0296 | 0 | -53.873
-15.5 | -1.574 | 0.02682 | 0 | -58.694
-15 | -1.55 | 0.02433 | 0 | -63.734
-14.5 | -1.524 | 0.02209 | 0 | -68.971
-14 | -1.495 | 0.02011 | 0 | -74.318
-13.5 | -1.463 | 0.0183 | 0 | -79.971
-13 | -1.43 | 0.01669 | 0 | -85.633
-12.5 | -1.394 | 0.01526 | 0 | -91.345
-12 | -1.355 | 0.01401 | 0 | -96.694
-11.5 | -1.315 | 0.01291 | 0 | -101.811
-11 | -1.272 | 0.01197 | 0 | -106.281
-10.5 | -1.228 | 0.01113 | 0 | -110.291
-10 | -1.181 | 0.01045 | 0 | -113.071
-9.5 | -1.133 | 0.0098 | 0 | -115.607
-9 | -1.084 | 0.00914 | 0 | -118.609
-8.5 | -1.033 | 0.00624 | 0 | -165.383
-8 | -0.976 | 0.00606 | 0 | -160.904
-7.5 | -0.918 | 0.00588 | 0 | -155.918
-7 | -0.859 | 0.00579 | 0 | -148.208
-6.5 | -0.8 | 0.00564 | 0 | -141.707
-6 | -0.74 | 0.0054 | 0 | -136.975
-5.5 | -0.679 | 0.00527 | 0 | -129.042
-5 | -0.619 | 0.00516 | 0 | -119.91
-4.5 | -0.558 | 0.00492 | 0 | -113.263
-4 | -0.496 | 0.0049 | 0 | -101.287
-3.5 | -0.435 | 0.00482 | 0 | -90.195
-3 | -0.373 | 0.00472 | 0 | -79.067
-2.5 | -0.311 | 0.00461 | 0 | -67.5
-2 | -0.249 | 0.00456 | 0 | -54.629
-1.5 | -0.187 | 0.00463 | 0 | -40.382
-1 | -0.125 | 0.00462 | 0 | -26.97
-0.5 | -0.062 | 0.00458 | 0 | -13.628
0 | 0 | 0.00455 | 0 | 0
0.5 | 0.062 | 0.00458 | 0 | 13.628
1 | 0.125 | 0.00462 | 0 | 26.97
1.5 | 0.187 | 0.00463 | 0 | 40.382
2 | 0.249 | 0.00456 | 0 | 54.629
2.5 | 0.311 | 0.00461 | 0 | 67.5
3 | 0.373 | 0.00472 | 0 | 79.067
3.5 | 0.435 | 0.00482 | 0 | 90.195
4 | 0.496 | 0.0049 | 0 | 101.287
4.5 | 0.558 | 0.00492 | 0 | 113.263
5 | 0.619 | 0.00516 | 0 | 119.91
5.5 | 0.679 | 0.00527 | 0 | 129.042
6 | 0.74 | 0.0054 | 0 | 136.975
6.5 | 0.8 | 0.00564 | 0 | 141.707
7 | 0.859 | 0.00579 | 0 | 148.208
7.5 | 0.918 | 0.00588 | 0 | 155.918
8 | 0.976 | 0.00606 | 0 | 160.904
8.5 | 1.033 | 0.00624 | 0 | 165.383
9 | 1.084 | 0.00914 | 0 | 118.609
9.5 | 1.133 | 0.0098 | 0 | 115.607
10 | 1.181 | 0.01045 | 0 | 113.071
10.5 | 1.228 | 0.01113 | 0 | 110.291
11 | 1.272 | 0.01197 | 0 | 106.281
11.5 | 1.315 | 0.01291 | 0 | 101.811
12 | 1.355 | 0.01401 | 0 | 96.694
12.5 | 1.394 | 0.01526 | 0 | 91.345
13 | 1.43 | 0.01669 | 0 | 85.633
13.5 | 1.463 | 0.0183 | 0 | 79.971
14 | 1.495 | 0.02011 | 0 | 74.318
14.5 | 1.524 | 0.02209 | 0 | 68.971
15 | 1.55 | 0.02433 | 0 | 63.734
15.5 | 1.574 | 0.02682 | 0 | 58.694
16 | 1.595 | 0.0296 | 0 | 53.873
16.5 | 1.613 | 0.03267 | 0 | 49.355
17 | 1.629 | 0.0358 | 0 | 45.495
17.5 | 1.642 | 0.03933 | 0 | 41.755
18 | 1.653 | 0.04322 | 0 | 38.242
18.5 | 1.661 | 0.0473 | 0 | 35.11
19 | 1.665 | 0.05189 | 0 | 32.089
19.5 | 1.667 | 0.05658 | 0 | 29.466
20 | 1.667 | 0.06158 | 0 | 27.077

## 122. Re 14M Mach 0.00 (2)
BIGFOIL.COM POLAR EXPORT
Joukowsky 18.00% thick 0.00% camber
Joukowsky 18.00% thick 0.00% camber |  |  |  | Cl Max: | 1.8386 | at alpha= | 20 | deg
XFOIL ncrit=9 |  |  |  | L/D Max: | 139.056 | at alpha= | 12 | deg
Re: | 14000000 |  |  | Cd Min: | 0.03448 | at alpha= | -20 | deg
Mach: | 0 |  |  | Cl=0 at alpha= | 0 | deg
|  |  |  | @ Cl=0.1, Cd= | 0.0053565
|  |  |  | @ Cl=0.4, Cd= | 0.0056788
|  |  |  | @ Cl=0.6, Cd= | 0.0061355
alpha (deg) | Cl | Cd | Cm | Cl/Cd
-20 | -1.8374 | 0.03448 | -0.0316 | -53.2889
-19.5 | -1.8325 | 0.03044 | -0.0313 | -60.2004
-19 | -1.8225 | 0.02705 | -0.0306 | -67.3752
-18.5 | -1.8155 | 0.02368 | -0.0293 | -76.6681
-18 | -1.8037 | 0.02095 | -0.0275 | -86.0955
-17.5 | -1.7867 | 0.01883 | -0.0252 | -94.8858
-17 | -1.7674 | 0.01709 | -0.0225 | -103.4172
-16.5 | -1.7515 | 0.01551 | -0.0188 | -112.9271
-16 | -1.7358 | 0.01433 | -0.014 | -121.1305
-15.5 | -1.7197 | 0.0136 | -0.0079 | -126.4485
-15 | -1.6853 | 0.01298 | -0.0048 | -129.8382
-14.5 | -1.6441 | 0.01246 | -0.0027 | -131.9502
-14 | -1.5987 | 0.01195 | -0.0012 | -133.7824
-13.5 | -1.5513 | 0.01142 | 0.0001 | -135.8406
-13 | -1.5016 | 0.01096 | 0.001 | -137.0073
-12.5 | -1.4506 | 0.01051 | 0.0018 | -138.0209
-12 | -1.3988 | 0.01006 | 0.0025 | -139.0457
-11.5 | -1.3452 | 0.0097 | 0.0029 | -138.6804
-11 | -1.2914 | 0.0093 | 0.0033 | -138.8602
-10.5 | -1.2367 | 0.00892 | 0.0037 | -138.6435
-10 | -1.181 | 0.0086 | 0.0039 | -137.3256
-9.5 | -1.1249 | 0.00829 | 0.004 | -135.6936
-9 | -1.0683 | 0.00798 | 0.0041 | -133.8722
-8.5 | -1.0113 | 0.00769 | 0.0042 | -131.5085
-8 | -0.9539 | 0.00742 | 0.0041 | -128.558
-7.5 | -0.896 | 0.00717 | 0.0041 | -124.9651
-7 | -0.8377 | 0.00693 | 0.004 | -120.8802
-6.5 | -0.7792 | 0.0067 | 0.0039 | -116.2985
-6 | -0.7203 | 0.00649 | 0.0037 | -110.9861
-5.5 | -0.6612 | 0.00631 | 0.0035 | -104.7861
-5 | -0.6018 | 0.00614 | 0.0032 | -98.013
-4.5 | -0.5422 | 0.00598 | 0.003 | -90.6689
-4 | -0.4825 | 0.00585 | 0.0027 | -82.4786
-3.5 | -0.4225 | 0.00572 | 0.0024 | -73.8636
-3 | -0.3624 | 0.00561 | 0.0021 | -64.5989
-2.5 | -0.3022 | 0.00552 | 0.0018 | -54.7464
-2 | -0.2419 | 0.00544 | 0.0014 | -44.4669
-1.5 | -0.1815 | 0.00539 | 0.0011 | -33.6735
-1 | -0.121 | 0.00536 | 0.0007 | -22.5746
-0.5 | -0.0605 | 0.00535 | 0.0004 | -11.3084
0 | 0 | 0.00534 | 0 | 0
0.5 | 0.0605 | 0.00535 | -0.0004 | 11.3084
1 | 0.121 | 0.00536 | -0.0007 | 22.5746
1.5 | 0.1815 | 0.00539 | -0.0011 | 33.6735
2 | 0.2419 | 0.00544 | -0.0014 | 44.4669
2.5 | 0.3022 | 0.00552 | -0.0018 | 54.7464
3 | 0.3624 | 0.00561 | -0.0021 | 64.5989
3.5 | 0.4225 | 0.00572 | -0.0024 | 73.8636
4 | 0.4825 | 0.00585 | -0.0027 | 82.4786
4.5 | 0.5422 | 0.00599 | -0.003 | 90.5175
5 | 0.6018 | 0.00614 | -0.0032 | 98.013
5.5 | 0.6612 | 0.00631 | -0.0035 | 104.7861
6 | 0.7203 | 0.00649 | -0.0037 | 110.9861
6.5 | 0.7792 | 0.0067 | -0.0039 | 116.2985
7 | 0.8378 | 0.00693 | -0.004 | 120.8947
7.5 | 0.896 | 0.00716 | -0.0041 | 125.1397
8 | 0.9539 | 0.00742 | -0.0041 | 128.558
8.5 | 1.0114 | 0.00769 | -0.0042 | 131.5215
9 | 1.0684 | 0.00798 | -0.0041 | 133.8847
9.5 | 1.1249 | 0.00829 | -0.004 | 135.6936
10 | 1.181 | 0.00861 | -0.0039 | 137.1661
10.5 | 1.2368 | 0.00892 | -0.0037 | 138.6547
11 | 1.2915 | 0.0093 | -0.0033 | 138.871
11.5 | 1.3452 | 0.0097 | -0.0029 | 138.6804
12 | 1.3989 | 0.01006 | -0.0025 | 139.0557
12.5 | 1.4507 | 0.01051 | -0.0018 | 138.0304
13 | 1.5017 | 0.01096 | -0.001 | 137.0164
13.5 | 1.5514 | 0.01142 | -0.0001 | 135.8494
14 | 1.5988 | 0.01195 | 0.0011 | 133.7908
14.5 | 1.6443 | 0.01246 | 0.0026 | 131.9663
16 | 1.7367 | 0.01432 | 0.0138 | 121.2779
16.5 | 1.7519 | 0.01551 | 0.0187 | 112.9529
17 | 1.768 | 0.01708 | 0.0224 | 103.5129
17.5 | 1.7878 | 0.01878 | 0.0251 | 95.197
18 | 1.8046 | 0.02091 | 0.0274 | 86.3032
18.5 | 1.8167 | 0.02363 | 0.0292 | 76.8811
19 | 1.8242 | 0.02696 | 0.0305 | 67.6632
19.5 | 1.8346 | 0.03031 | 0.0312 | 60.5279
20 | 1.8386 | 0.03442 | 0.0315 | 53.4166

## 123. Re 14M Mach 0.10 (1)
BIGFOIL.COM POLAR EXPORT
Joukowsky 18.00% thick 0.00% camber
Joukowsky 18.00% thick 0.00% camber |  |  |  | Cl Max: | 1.647 | at alpha= | 19 | deg
JavaFoil+Calcfoil stall+Eppler ext transition |  |  |  | L/D Max: | 166.178 | at alpha= | 8.5 | deg
Re: | 14000000 |  |  | Cd Min: | 0.00455 | at alpha= | 0 | deg
Mach: | 0.1 |  |  | Cl=0 at alpha= | 0 | deg
|  |  |  | @ Cl=0.1, Cd= | 0.0046039
|  |  |  | @ Cl=0.4, Cd= | 0.0047643
|  |  |  | @ Cl=0.6, Cd= | 0.005131
alpha (deg) | Cl | Cd | Cm | Cl/Cd
-20 | -1.643 | 0.0643 | 0 | -25.551
-19.5 | -1.646 | 0.05905 | 0 | -27.876
-19 | -1.647 | 0.05409 | 0 | -30.444
-18.5 | -1.644 | 0.0495 | 0 | -33.222
-18 | -1.639 | 0.04503 | 0 | -36.401
-17.5 | -1.631 | 0.0409 | 0 | -39.875
-17 | -1.619 | 0.03731 | 0 | -43.392
-16.5 | -1.605 | 0.0339 | 0 | -47.343
-16 | -1.588 | 0.03078 | 0 | -51.597
-15.5 | -1.569 | 0.02784 | 0 | -56.367
-15 | -1.547 | 0.02523 | 0 | -61.335
-14.5 | -1.522 | 0.02288 | 0 | -66.506
-14 | -1.493 | 0.02079 | 0 | -71.834
-13.5 | -1.463 | 0.01882 | 0 | -77.732
-13 | -1.43 | 0.01715 | 0 | -83.406
-12.5 | -1.395 | 0.01568 | 0 | -88.966
-12 | -1.357 | 0.01434 | 0 | -94.669
-11.5 | -1.317 | 0.01321 | 0 | -99.69
-11 | -1.275 | 0.0122 | 0 | -104.534
-10.5 | -1.231 | 0.01134 | 0 | -108.535
-10 | -1.184 | 0.0106 | 0 | -111.777
-9.5 | -1.136 | 0.00996 | 0 | -114.084
-9 | -1.087 | 0.00943 | 0 | -115.269
-8.5 | -1.037 | 0.00624 | 0 | -166.178
-8 | -0.98 | 0.00609 | 0 | -160.933
-7.5 | -0.922 | 0.00591 | 0 | -156.004
-7 | -0.863 | 0.00582 | 0 | -148.373
-6.5 | -0.803 | 0.00566 | 0 | -142.04
-6 | -0.743 | 0.00542 | 0 | -137.246
-5.5 | -0.683 | 0.00527 | 0 | -129.428
-5 | -0.622 | 0.00517 | 0 | -120.311
-4.5 | -0.56 | 0.00506 | 0 | -110.827
-4 | -0.499 | 0.00491 | 0 | -101.649
-3.5 | -0.437 | 0.00483 | 0 | -90.524
-3 | -0.375 | 0.00472 | 0 | -79.42
-2.5 | -0.313 | 0.00461 | 0 | -67.792
-2 | -0.25 | 0.00456 | 0 | -54.875
-1.5 | -0.188 | 0.00463 | 0 | -40.579
-1 | -0.125 | 0.00462 | 0 | -27.093
-0.5 | -0.063 | 0.00458 | 0 | -13.689
0 | 0 | 0.00455 | 0 | 0
0.5 | 0.063 | 0.00458 | 0 | 13.689
1 | 0.125 | 0.00462 | 0 | 27.093
1.5 | 0.188 | 0.00463 | 0 | 40.579
2 | 0.25 | 0.00456 | 0 | 54.875
2.5 | 0.313 | 0.00461 | 0 | 67.792
3 | 0.375 | 0.00472 | 0 | 79.42
3.5 | 0.437 | 0.00483 | 0 | 90.524
4 | 0.499 | 0.00491 | 0 | 101.649
4.5 | 0.56 | 0.00506 | 0 | 110.827
5 | 0.622 | 0.00517 | 0 | 120.311
5.5 | 0.683 | 0.00527 | 0 | 129.428
6 | 0.743 | 0.00542 | 0 | 137.246
6.5 | 0.803 | 0.00566 | 0 | 142.04
7 | 0.863 | 0.00582 | 0 | 148.373
7.5 | 0.922 | 0.00591 | 0 | 156.004
8 | 0.98 | 0.00609 | 0 | 160.933
8.5 | 1.037 | 0.00624 | 0 | 166.178
9 | 1.087 | 0.00943 | 0 | 115.269
9.5 | 1.136 | 0.00996 | 0 | 114.084
10 | 1.184 | 0.0106 | 0 | 111.777
10.5 | 1.231 | 0.01134 | 0 | 108.535
11 | 1.275 | 0.0122 | 0 | 104.534
11.5 | 1.317 | 0.01321 | 0 | 99.69
12 | 1.357 | 0.01434 | 0 | 94.669
12.5 | 1.395 | 0.01568 | 0 | 88.966
13 | 1.43 | 0.01715 | 0 | 83.406
13.5 | 1.463 | 0.01882 | 0 | 77.732
14 | 1.493 | 0.02079 | 0 | 71.834
14.5 | 1.522 | 0.02288 | 0 | 66.506
15 | 1.547 | 0.02523 | 0 | 61.335
15.5 | 1.569 | 0.02784 | 0 | 56.367
16 | 1.588 | 0.03078 | 0 | 51.602
16.5 | 1.605 | 0.0339 | 0 | 47.343
17 | 1.619 | 0.03734 | 0 | 43.364
17.5 | 1.631 | 0.0409 | 0 | 39.875
18 | 1.639 | 0.04499 | 0 | 36.435
18.5 | 1.644 | 0.0495 | 0 | 33.222
19 | 1.647 | 0.05411 | 0 | 30.431
19.5 | 1.646 | 0.05905 | 0 | 27.876
20 | 1.643 | 0.0642 | 0 | 25.596

## 124. Re 14M Mach 0.10 (2)
BIGFOIL.COM POLAR EXPORT
Joukowsky 18.00% thick 0.00% camber
Joukowsky 18.00% thick 0.00% camber |  |  |  | Cl Max: | 1.8243 | at alpha= | 19.5 | deg
XFOIL ncrit=9 |  |  |  | L/D Max: | 138.647 | at alpha= | 11 | deg
Re: | 14000000 |  |  | Cd Min: | 0.03807 | at alpha= | -20 | deg
Mach: | 0.1 |  |  | Cl=0 at alpha= | 0 | deg
|  |  |  | @ Cl=0.1, Cd= | 0.0053664
|  |  |  | @ Cl=0.4, Cd= | 0.0056894
|  |  |  | @ Cl=0.6, Cd= | 0.0061445
alpha (deg) | Cl | Cd | Cm | Cl/Cd
-20 | -1.8228 | 0.03807 | -0.033 | -47.8802
-19.5 | -1.8226 | 0.03329 | -0.0332 | -54.7492
-19 | -1.8169 | 0.02929 | -0.0328 | -62.0314
-18.5 | -1.8095 | 0.02571 | -0.0319 | -70.3812
-18 | -1.7999 | 0.02258 | -0.0303 | -79.7121
-17.5 | -1.7852 | 0.02007 | -0.0282 | -88.9487
-17 | -1.7663 | 0.01809 | -0.0258 | -97.6396
-16.5 | -1.7495 | 0.01631 | -0.0224 | -107.2655
-16 | -1.7336 | 0.01486 | -0.0181 | -116.6622
-15.5 | -1.7171 | 0.01391 | -0.0127 | -123.4436
-15 | -1.6933 | 0.01329 | -0.0075 | -127.4116
-14.5 | -1.6551 | 0.0127 | -0.0047 | -130.3228
-14 | -1.6097 | 0.01219 | -0.003 | -132.0509
-13.5 | -1.5631 | 0.0116 | -0.0015 | -134.75
-13 | -1.5129 | 0.01115 | -0.0004 | -135.6861
-12.5 | -1.4622 | 0.01065 | 0.0006 | -137.2958
-12 | -1.4098 | 0.01021 | 0.0014 | -138.0803
-11.5 | -1.3559 | 0.00982 | 0.002 | -138.0754
-11 | -1.3018 | 0.00939 | 0.0025 | -138.6368
-10.5 | -1.2465 | 0.00902 | 0.0029 | -138.1929
-10 | -1.1903 | 0.00869 | 0.0032 | -136.9735
-9.5 | -1.1337 | 0.00836 | 0.0035 | -135.61
-9 | -1.0768 | 0.00803 | 0.0037 | -134.0971
-8.5 | -1.0192 | 0.00774 | 0.0038 | -131.6796
-8 | -0.9612 | 0.00746 | 0.0038 | -128.8472
-7.5 | -0.9028 | 0.00721 | 0.0038 | -125.215
-7 | -0.844 | 0.00696 | 0.0037 | -121.2644
-6.5 | -0.785 | 0.00673 | 0.0036 | -116.6419
-6 | -0.7256 | 0.00652 | 0.0035 | -111.2883
-5.5 | -0.666 | 0.00633 | 0.0033 | -105.2133
-5 | -0.6062 | 0.00616 | 0.0031 | -98.4091
-4.5 | -0.5462 | 0.006 | 0.0029 | -91.0333
-4 | -0.4859 | 0.00587 | 0.0026 | -82.7768
-3.5 | -0.4255 | 0.00574 | 0.0023 | -74.1289
-3 | -0.365 | 0.00563 | 0.002 | -64.8313
-2.5 | -0.3043 | 0.00553 | 0.0017 | -55.0271
-2 | -0.2435 | 0.00545 | 0.0014 | -44.6789
-1.5 | -0.1827 | 0.0054 | 0.0011 | -33.8333
-1 | -0.1218 | 0.00537 | 0.0007 | -22.6816
-0.5 | -0.0609 | 0.00536 | 0.0004 | -11.3619
0 | 0 | 0.00535 | 0 | 0
0.5 | 0.0609 | 0.00536 | -0.0004 | 11.3619
1 | 0.1218 | 0.00537 | -0.0007 | 22.6816
1.5 | 0.1827 | 0.0054 | -0.0011 | 33.8333
2 | 0.2436 | 0.00546 | -0.0014 | 44.6154
2.5 | 0.3043 | 0.00553 | -0.0017 | 55.0271
3 | 0.365 | 0.00562 | -0.0021 | 64.9466
3.5 | 0.4255 | 0.00574 | -0.0024 | 74.1289
4 | 0.4859 | 0.00586 | -0.0026 | 82.9181
4.5 | 0.5462 | 0.00601 | -0.0029 | 90.8819
5 | 0.6062 | 0.00616 | -0.0031 | 98.4091
5.5 | 0.666 | 0.00633 | -0.0033 | 105.2133
6 | 0.7256 | 0.00652 | -0.0035 | 111.2883
6.5 | 0.785 | 0.00673 | -0.0036 | 116.6419
7 | 0.8441 | 0.00696 | -0.0037 | 121.2787
7.5 | 0.9029 | 0.0072 | -0.0038 | 125.4028
8 | 0.9613 | 0.00746 | -0.0038 | 128.8606
8.5 | 1.0192 | 0.00774 | -0.0038 | 131.6796
9 | 1.0768 | 0.00803 | -0.0037 | 134.0971
9.5 | 1.1338 | 0.00836 | -0.0035 | 135.622
10 | 1.1903 | 0.00869 | -0.0032 | 136.9735
10.5 | 1.2465 | 0.00902 | -0.003 | 138.1929
11 | 1.3019 | 0.00939 | -0.0026 | 138.6475
11.5 | 1.3559 | 0.00982 | -0.002 | 138.0754
12 | 1.4098 | 0.01021 | -0.0014 | 138.0803
12.5 | 1.4623 | 0.01065 | -0.0006 | 137.3052
13 | 1.513 | 0.01115 | 0.0004 | 135.6951
13.5 | 1.5632 | 0.0116 | 0.0014 | 134.7586
14 | 1.6099 | 0.01218 | 0.003 | 132.1757
14.5 | 1.6553 | 0.0127 | 0.0047 | 130.3386
15 | 1.6932 | 0.01328 | 0.0075 | 127.5
16 | 1.7342 | 0.01486 | 0.0181 | 116.7026
16.5 | 1.7496 | 0.01632 | 0.0224 | 107.2059
17 | 1.7671 | 0.01806 | 0.0257 | 97.8461
17.5 | 1.7867 | 0.02 | 0.0281 | 89.335
18 | 1.801 | 0.02253 | 0.0302 | 79.9379
18.5 | 1.8114 | 0.0256 | 0.0317 | 70.7578
19 | 1.8188 | 0.02919 | 0.0327 | 62.309
19.5 | 1.8243 | 0.0332 | 0.0331 | 54.9488
20 | 1.8238 | 0.03804 | 0.0328 | 47.9443

## 125. Re 14M Mach 0.25 (1)
BIGFOIL.COM POLAR EXPORT
Joukowsky 18.00% thick 0.00% camber
Joukowsky 18.00% thick 0.00% camber |  |  |  | Cl Max: | 1.54 | at alpha= | 16.5 | deg
JavaFoil+Calcfoil stall+Eppler ext transition |  |  |  | L/D Max: | 161.805 | at alpha= | 8 | deg
Re: | 14000000 |  |  | Cd Min: | 0.00453 | at alpha= | -1.5 | deg
Mach: | 0.25 |  |  | Cl=0 at alpha= | 0 | deg
|  |  |  | @ Cl=0.1, Cd= | 0.0045866
|  |  |  | @ Cl=0.4, Cd= | 0.0047228
|  |  |  | @ Cl=0.6, Cd= | 0.0051778
alpha (deg) | Cl | Cd | Cm | Cl/Cd
-20 | -1.444 | 0.08517 | 0 | -16.952
-19.5 | -1.47 | 0.07819 | 0 | -18.801
-19 | -1.493 | 0.07117 | 0 | -20.973
-18.5 | -1.512 | 0.06415 | 0 | -23.576
-18 | -1.526 | 0.0582 | 0 | -26.212
-17.5 | -1.534 | 0.05248 | 0 | -29.239
-17 | -1.54 | 0.04705 | 0 | -32.722
-16.5 | -1.54 | 0.04255 | 0 | -36.186
-16 | -1.536 | 0.03836 | 0 | -40.033
-15.5 | -1.528 | 0.03453 | 0 | -44.25
-15 | -1.517 | 0.03088 | 0 | -49.114
-14.5 | -1.5 | 0.02775 | 0 | -54.043
-14 | -1.479 | 0.02497 | 0 | -59.244
-13.5 | -1.456 | 0.02245 | 0 | -64.831
-13 | -1.429 | 0.02018 | 0 | -70.788
-12.5 | -1.398 | 0.01826 | 0 | -76.548
-12 | -1.364 | 0.01655 | 0 | -82.389
-11.5 | -1.327 | 0.01499 | 0 | -88.505
-11 | -1.287 | 0.01374 | 0 | -93.707
-10.5 | -1.245 | 0.01261 | 0 | -98.726
-10 | -1.2 | 0.01164 | 0 | -103.149
-9.5 | -1.153 | 0.0108 | 0 | -106.761
-9 | -1.104 | 0.0101 | 0 | -109.343
-8.5 | -1.053 | 0.00951 | 0 | -110.74
-8 | -1.004 | 0.00624 | 0 | -160.979
-7.5 | -0.945 | 0.00604 | 0 | -156.451
-7 | -0.885 | 0.00585 | 0 | -151.222
-6.5 | -0.824 | 0.00576 | 0 | -143.17
-6 | -0.763 | 0.00559 | 0 | -136.329
-5.5 | -0.701 | 0.00534 | 0 | -131.139
-5 | -0.638 | 0.00521 | 0 | -122.576
-4.5 | -0.575 | 0.00508 | 0 | -113.246
-4 | -0.512 | 0.005 | 0 | -102.545
-3.5 | -0.449 | 0.00485 | 0 | -92.467
-3 | -0.385 | 0.00474 | 0 | -81.159
-2.5 | -0.321 | 0.00467 | 0 | -68.739
-2 | -0.257 | 0.00457 | 0 | -56.256
-1.5 | -0.193 | 0.00453 | 0 | -42.629
-1 | -0.129 | 0.00461 | 0 | -27.922
-0.5 | -0.064 | 0.00462 | 0 | -13.951
0 | 0 | 0.00458 | 0 | 0
0.5 | 0.064 | 0.00457 | 0 | 14.1
1 | 0.129 | 0.0046 | 0 | 27.968
1.5 | 0.193 | 0.00466 | 0 | 41.391
2 | 0.257 | 0.00468 | 0 | 54.914
2.5 | 0.321 | 0.00463 | 0 | 69.41
3 | 0.385 | 0.00469 | 0 | 82.041
3.5 | 0.449 | 0.00483 | 0 | 93.007
4 | 0.512 | 0.00505 | 0 | 101.516
4.5 | 0.575 | 0.00515 | 0 | 111.684
5 | 0.638 | 0.00522 | 0 | 122.163
5.5 | 0.701 | 0.00536 | 0 | 130.651
6 | 0.763 | 0.0055 | 0 | 138.714
6.5 | 0.824 | 0.00566 | 0 | 145.636
7 | 0.885 | 0.00593 | 0 | 149.148
7.5 | 0.945 | 0.00612 | 0 | 154.331
8 | 1.004 | 0.0062 | 0 | 161.805
8.5 | 1.053 | 0.00948 | 0 | 111.092
9 | 1.104 | 0.0101 | 0 | 109.343
9.5 | 1.153 | 0.01078 | 0 | 107.027
10 | 1.2 | 0.01161 | 0 | 103.378
10.5 | 1.245 | 0.01258 | 0 | 98.959
11 | 1.287 | 0.01373 | 0 | 93.725
11.5 | 1.327 | 0.015 | 0 | 88.472
12 | 1.364 | 0.01654 | 0 | 82.432
12.5 | 1.398 | 0.01826 | 0 | 76.548
13 | 1.429 | 0.02018 | 0 | 70.792
13.5 | 1.456 | 0.02245 | 0 | 64.841
14 | 1.479 | 0.02498 | 0 | 59.226
14.5 | 1.5 | 0.02776 | 0 | 54.032
15 | 1.517 | 0.03088 | 0 | 49.117
15.5 | 1.528 | 0.03453 | 0 | 44.25
16 | 1.536 | 0.03834 | 0 | 40.061
16.5 | 1.54 | 0.04257 | 0 | 36.165
17 | 1.539 | 0.04726 | 0 | 32.57
17.5 | 1.534 | 0.05246 | 0 | 29.253
18 | 1.526 | 0.05823 | 0 | 26.202
18.5 | 1.512 | 0.06455 | 0 | 23.419
19 | 1.493 | 0.071 | 0 | 21.027
19.5 | 1.471 | 0.07777 | 0 | 18.911
20 | 1.443 | 0.08566 | 0 | 16.848

## 126. Re 14M Mach 0.25 (2)
BIGFOIL.COM POLAR EXPORT
Joukowsky 18.00% thick 0.00% camber
Joukowsky 18.00% thick 0.00% camber |  |  |  | Cl Max: | 1.7618 | at alpha= | 18.5 | deg
XFOIL ncrit=9 |  |  |  | L/D Max: | 136.112 | at alpha= | 10 | deg
Re: | 14000000 |  |  | Cd Min: | 0.06282 | at alpha= | -20 | deg
Mach: | 0.25 |  |  | Cl=0 at alpha= | 0 | deg
|  |  |  | @ Cl=0.1, Cd= | 0.0054074
|  |  |  | @ Cl=0.4, Cd= | 0.0057494
|  |  |  | @ Cl=0.6, Cd= | 0.0062072
alpha (deg) | Cl | Cd | Cm | Cl/Cd
-20 | -1.7103 | 0.06282 | -0.0335 | -27.2254
-19.5 | -1.7353 | 0.05396 | -0.037 | -32.159
-19 | -1.7518 | 0.04644 | -0.0392 | -37.7218
-18.5 | -1.7584 | 0.04023 | -0.0404 | -43.7087
-18 | -1.7593 | 0.03489 | -0.0408 | -50.4242
-17.5 | -1.7593 | 0.03001 | -0.0405 | -58.6238
-17 | -1.7539 | 0.02588 | -0.0394 | -67.7705
-16.5 | -1.7414 | 0.02256 | -0.0377 | -77.1897
-16 | -1.7233 | 0.01991 | -0.0354 | -86.5545
-15.5 | -1.7076 | 0.01748 | -0.0322 | -97.6888
-15 | -1.6885 | 0.01563 | -0.0283 | -108.0294
-14.5 | -1.67 | 0.01445 | -0.023 | -115.5709
-14 | -1.6615 | 0.01352 | -0.0151 | -122.892
-13.5 | -1.62 | 0.01285 | -0.0117 | -126.07
-13 | -1.5741 | 0.01215 | -0.0089 | -129.5556
-12.5 | -1.5227 | 0.0116 | -0.0069 | -131.2672
-12 | -1.4704 | 0.011 | -0.0051 | -133.6727
-11.5 | -1.4151 | 0.0105 | -0.0036 | -134.7714
-11 | -1.3584 | 0.01003 | -0.0024 | -135.4337
-10.5 | -1.301 | 0.00957 | -0.0013 | -135.9457
-10 | -1.2427 | 0.00913 | -0.0005 | -136.1117
-9.5 | -1.1833 | 0.00875 | 0.0003 | -135.2343
-9 | -1.1233 | 0.00839 | 0.0009 | -133.8856
-8.5 | -1.0627 | 0.00807 | 0.0013 | -131.6853
-8 | -1.0019 | 0.00776 | 0.0017 | -129.1108
-7.5 | -0.9407 | 0.00747 | 0.002 | -125.9304
-7 | -0.8791 | 0.0072 | 0.0022 | -122.0972
-6.5 | -0.8173 | 0.00695 | 0.0023 | -117.5971
-6 | -0.7552 | 0.00671 | 0.0024 | -112.5484
-5.5 | -0.693 | 0.00649 | 0.0024 | -106.7797
-5 | -0.6305 | 0.00629 | 0.0024 | -100.2385
-4.5 | -0.5679 | 0.00612 | 0.0023 | -92.7941
-4 | -0.5051 | 0.00597 | 0.0021 | -84.6064
-3.5 | -0.4423 | 0.00584 | 0.0019 | -75.7363
-3 | -0.3792 | 0.00572 | 0.0017 | -66.2937
-2.5 | -0.3161 | 0.00561 | 0.0015 | -56.3458
-2 | -0.253 | 0.00552 | 0.0012 | -45.8333
-1.5 | -0.1897 | 0.00546 | 0.0009 | -34.7436
-1 | -0.1265 | 0.00542 | 0.0006 | -23.3395
-0.5 | -0.0632 | 0.00539 | 0.0003 | -11.7254
0 | 0 | 0.00539 | 0 | 0
0.5 | 0.0633 | 0.00539 | -0.0003 | 11.744
1 | 0.1265 | 0.00542 | -0.0006 | 23.3395
1.5 | 0.1898 | 0.00546 | -0.0009 | 34.7619
2 | 0.253 | 0.00552 | -0.0012 | 45.8333
2.5 | 0.3162 | 0.00561 | -0.0015 | 56.3636
3 | 0.3793 | 0.00571 | -0.0017 | 66.4273
3.5 | 0.4423 | 0.00583 | -0.002 | 75.8662
4 | 0.5052 | 0.00597 | -0.0021 | 84.6231
4.5 | 0.5679 | 0.00612 | -0.0023 | 92.7941
5 | 0.6305 | 0.00629 | -0.0024 | 100.2385
5.5 | 0.693 | 0.00649 | -0.0024 | 106.7797
6 | 0.7553 | 0.00671 | -0.0024 | 112.5633
6.5 | 0.8173 | 0.00695 | -0.0023 | 117.5971
7 | 0.8791 | 0.0072 | -0.0022 | 122.0972
7.5 | 0.9407 | 0.00747 | -0.002 | 125.9304
8 | 1.0019 | 0.00776 | -0.0017 | 129.1108
8.5 | 1.0628 | 0.00807 | -0.0013 | 131.6976
9 | 1.1234 | 0.00839 | -0.0009 | 133.8975
9.5 | 1.1833 | 0.00875 | -0.0003 | 135.2343
10 | 1.2427 | 0.00913 | 0.0004 | 136.1117
10.5 | 1.3011 | 0.00957 | 0.0013 | 135.9561
11 | 1.3584 | 0.01003 | 0.0024 | 135.4337
11.5 | 1.4152 | 0.01049 | 0.0036 | 134.9094
12 | 1.4705 | 0.011 | 0.005 | 133.6818
12.5 | 1.5228 | 0.0116 | 0.0069 | 131.2759
13 | 1.5745 | 0.01214 | 0.0089 | 129.6952
13.5 | 1.6202 | 0.01285 | 0.0117 | 126.0856
14 | 1.6618 | 0.01352 | 0.015 | 122.9142
14.5 | 1.6701 | 0.01446 | 0.023 | 115.4979
15 | 1.6886 | 0.01563 | 0.0283 | 108.0358
15.5 | 1.7082 | 0.01746 | 0.0321 | 97.8351
16 | 1.724 | 0.01989 | 0.0353 | 86.6767
16.5 | 1.7424 | 0.02252 | 0.0376 | 77.3712
17 | 1.7554 | 0.0258 | 0.0393 | 68.0388
17.5 | 1.7594 | 0.03005 | 0.0404 | 58.5491
18 | 1.7616 | 0.03479 | 0.0407 | 50.6352
18.5 | 1.7618 | 0.04003 | 0.0403 | 44.012
19 | 1.7535 | 0.04638 | 0.039 | 37.8072
19.5 | 1.736 | 0.05399 | 0.0368 | 32.1541
20 | 1.712 | 0.06272 | 0.0334 | 27.2959

## 127. Re 14M Mach 0.50 (1)
BIGFOIL.COM POLAR EXPORT
Joukowsky 18.00% thick 0.00% camber
Joukowsky 18.00% thick 0.00% camber |  |  |  | Cl Max: | 1.221 | at alpha= | 10.5 | deg
JavaFoil+Calcfoil stall+Eppler ext transition |  |  |  | L/D Max: | 134.495 | at alpha= | 5.5 | deg
Re: | 14000000 |  |  | Cd Min: | 0.00451 | at alpha= | -0.5 | deg
Mach: | 0.5 |  |  | Cl=0 at alpha= | 0 | deg
|  |  |  | @ Cl=0.1, Cd= | 0.00466
|  |  |  | @ Cl=0.4, Cd= | 0.0049633
|  |  |  | @ Cl=0.6, Cd= | 0.0052625
alpha (deg) | Cl | Cd | Cm | Cl/Cd
-15.5 | -0.898 | 0.1354 | 0 | -6.629
-15 | -0.871 | 0.12211 | 0 | -7.134
-14.5 | -0.848 | 0.10897 | 0 | -7.778
-14 | -0.844 | 0.08078 | 0 | -10.447
-13.5 | -0.828 | 0.06715 | 0 | -12.331
-13 | -0.802 | 0.0625 | 0 | -12.827
-12.5 | -0.782 | 0.05275 | 0 | -14.828
-12 | -1.036 | 0.04566 | 0 | -22.683
-11.5 | -1.173 | 0.03501 | 0 | -33.494
-11 | -1.214 | 0.0287 | 0 | -42.313
-10.5 | -1.221 | 0.02422 | 0 | -50.409
-10 | -1.209 | 0.02067 | 0 | -58.472
-9.5 | -1.184 | 0.01797 | 0 | -65.895
-9 | -1.15 | 0.01579 | 0 | -72.852
-8.5 | -1.109 | 0.01398 | 0 | -79.343
-8 | -1.062 | 0.01254 | 0 | -84.708
-7.5 | -1.011 | 0.01132 | 0 | -89.379
-7 | -0.957 | 0.01036 | 0 | -92.377
-6.5 | -0.899 | 0.00953 | 0 | -94.338
-6 | -0.839 | 0.00888 | 0 | -94.531
-5.5 | -0.778 | 0.00583 | 0 | -133.371
-5 | -0.71 | 0.00562 | 0 | -126.245
-4.5 | -0.64 | 0.00533 | 0 | -120.106
-4 | -0.571 | 0.00517 | 0 | -110.315
-3.5 | -0.5 | 0.00503 | 0 | -99.46
-3 | -0.43 | 0.00493 | 0 | -87.202
-2.5 | -0.358 | 0.00489 | 0 | -73.264
-2 | -0.287 | 0.00478 | 0 | -60.12
-1.5 | -0.216 | 0.0047 | 0 | -45.824
-1 | -0.144 | 0.00453 | 0 | -31.717
-0.5 | -0.072 | 0.00451 | 0 | -15.957
0 | 0 | 0.00463 | 0 | 0
0.5 | 0.072 | 0.00466 | 0 | 15.434
1 | 0.144 | 0.00466 | 0 | 30.86
1.5 | 0.216 | 0.00476 | 0 | 45.269
2 | 0.287 | 0.00483 | 0 | 59.414
2.5 | 0.358 | 0.00487 | 0 | 73.628
3 | 0.43 | 0.00503 | 0 | 85.409
3.5 | 0.5 | 0.00503 | 0 | 99.452
4 | 0.571 | 0.00517 | 0 | 110.369
4.5 | 0.64 | 0.00539 | 0 | 118.742
5 | 0.71 | 0.00558 | 0 | 127.126
5.5 | 0.778 | 0.00578 | 0 | 134.495
6 | 0.839 | 0.00886 | 0 | 94.755
6.5 | 0.899 | 0.00951 | 0 | 94.535
7 | 0.957 | 0.01031 | 0 | 92.839
7.5 | 1.011 | 0.0113 | 0 | 89.509
8 | 1.062 | 0.01252 | 0 | 84.825
8.5 | 1.109 | 0.01396 | 0 | 79.437
9 | 1.15 | 0.01577 | 0 | 72.919
9.5 | 1.184 | 0.01795 | 0 | 65.981
10 | 1.209 | 0.02071 | 0 | 58.352
10.5 | 1.221 | 0.02411 | 0 | 50.666
11 | 1.215 | 0.02857 | 0 | 42.513
11.5 | 1.173 | 0.03501 | 0 | 33.495
12 | 1.035 | 0.04591 | 0 | 22.546
12.5 | 0.781 | 0.05363 | 0 | 14.566
13 | 0.802 | 0.06194 | 0 | 12.954
13.5 | 0.829 | 0.06659 | 0 | 12.444
14 | 0.842 | 0.08256 | 0 | 10.195
14.5 | 0.848 | 0.10888 | 0 | 7.785
15 | 0.871 | 0.12211 | 0 | 7.134
15.5 | 0.898 | 0.13555 | 0 | 6.622

## 128. Re 14M Mach 0.50 (2)
BIGFOIL.COM POLAR EXPORT
Joukowsky 18.00% thick 0.00% camber
Joukowsky 18.00% thick 0.00% camber |  |  |  | Cl Max: | 1.6371 | at alpha= | 13.5 | deg
XFOIL ncrit=9 |  |  |  | L/D Max: | 130.021 | at alpha= | 8.5 | deg
Re: | 14000000 |  |  | Cd Min: | 0.13461 | at alpha= | -18.5 | deg
Mach: | 0.5 |  |  | Cl=0 at alpha= | 0 | deg
|  |  |  | @ Cl=0.1, Cd= | 0.0056304
|  |  |  | @ Cl=0.4, Cd= | 0.0059534
|  |  |  | @ Cl=0.6, Cd= | 0.0064251
alpha (deg) | Cl | Cd | Cm | Cl/Cd
-18.5 | -1.3182 | 0.13461 | -0.0043 | -9.7927
-18 | -1.3487 | 0.12189 | -0.0142 | -11.0649
-17.5 | -1.3857 | 0.10894 | -0.0241 | -12.7198
-17 | -1.4268 | 0.09617 | -0.0336 | -14.8362
-16.5 | -1.4694 | 0.08396 | -0.0422 | -17.5012
-16 | -1.5126 | 0.07248 | -0.0495 | -20.8692
-15.5 | -1.552 | 0.06206 | -0.0551 | -25.0081
-15 | -1.5865 | 0.0527 | -0.059 | -30.1044
-14.5 | -1.6149 | 0.04434 | -0.0612 | -36.4208
-13.5 | -1.6357 | 0.03091 | -0.0625 | -52.9181
-13 | -1.6323 | 0.02591 | -0.0602 | -62.9988
-12.5 | -1.6146 | 0.022 | -0.0569 | -73.3909
-12 | -1.5942 | 0.01857 | -0.0529 | -85.8481
-11.5 | -1.5637 | 0.01604 | -0.0481 | -97.4875
-11 | -1.5357 | 0.01397 | -0.042 | -109.9284
-10.5 | -1.5115 | 0.01261 | -0.0337 | -119.8652
-10 | -1.4674 | 0.01173 | -0.0265 | -125.098
-9.5 | -1.4042 | 0.01098 | -0.0218 | -127.8871
-9 | -1.3362 | 0.01031 | -0.0179 | -129.6023
-8.5 | -1.2651 | 0.00973 | -0.0146 | -130.0206
-8 | -1.1926 | 0.00918 | -0.0117 | -129.9129
-7.5 | -1.1191 | 0.00868 | -0.0093 | -128.9286
-7 | -1.0447 | 0.00824 | -0.0073 | -126.784
-6.5 | -0.97 | 0.00784 | -0.0056 | -123.7245
-6 | -0.8951 | 0.00749 | -0.0042 | -119.506
-5.5 | -0.8201 | 0.00718 | -0.0031 | -114.2201
-5 | -0.745 | 0.0069 | -0.0022 | -107.971
-4.5 | -0.67 | 0.00665 | -0.0014 | -100.7519
-4 | -0.5953 | 0.00641 | -0.0009 | -92.8705
-3.5 | -0.5206 | 0.00621 | -0.0004 | -83.8325
-3 | -0.4461 | 0.00604 | -0.0001 | -73.8576
-2.5 | -0.3716 | 0.0059 | 0 | -62.9831
-2 | -0.2972 | 0.0058 | 0.0001 | -51.2414
-1.5 | -0.2229 | 0.00571 | 0.0002 | -39.0368
-1 | -0.1486 | 0.00565 | 0.0001 | -26.3009
-0.5 | -0.0743 | 0.00561 | 0.0001 | -13.2442
0 | 0 | 0.0056 | 0 | 0
0.5 | 0.0743 | 0.00562 | -0.0001 | 13.2206
1 | 0.1486 | 0.00565 | -0.0001 | 26.3009
1.5 | 0.2229 | 0.00571 | -0.0002 | 39.0368
2 | 0.2973 | 0.00579 | -0.0001 | 51.3472
2.5 | 0.3716 | 0.0059 | 0 | 62.9831
3 | 0.4461 | 0.00604 | 0.0001 | 73.8576
3.5 | 0.5207 | 0.00621 | 0.0004 | 83.8486
4 | 0.5953 | 0.00641 | 0.0009 | 92.8705
4.5 | 0.6701 | 0.00665 | 0.0014 | 100.7669
5 | 0.745 | 0.0069 | 0.0022 | 107.971
5.5 | 0.8201 | 0.00718 | 0.0031 | 114.2201
6 | 0.8952 | 0.00749 | 0.0042 | 119.5194
6.5 | 0.9701 | 0.00784 | 0.0056 | 123.7372
7 | 1.0447 | 0.00824 | 0.0073 | 126.784
7.5 | 1.1191 | 0.00868 | 0.0093 | 128.9286
8 | 1.1927 | 0.00918 | 0.0117 | 129.9237
8.5 | 1.2651 | 0.00973 | 0.0146 | 130.0206
9 | 1.3363 | 0.01031 | 0.0179 | 129.612
9.5 | 1.4044 | 0.01098 | 0.0218 | 127.9053
10 | 1.4676 | 0.01173 | 0.0265 | 125.1151
10.5 | 1.5122 | 0.01261 | 0.0336 | 119.9207
11 | 1.5362 | 0.01397 | 0.042 | 109.9642
11.5 | 1.5642 | 0.01603 | 0.048 | 97.5795
12 | 1.5944 | 0.01857 | 0.0529 | 85.8589
12.5 | 1.6154 | 0.02198 | 0.0569 | 73.4941
13 | 1.6338 | 0.02586 | 0.0602 | 63.1787
13.5 | 1.6371 | 0.03085 | 0.0625 | 53.0665
14 | 1.6285 | 0.03669 | 0.0638 | 44.3854
14.5 | 1.6181 | 0.04435 | 0.0609 | 36.4848
15 | 1.5897 | 0.05264 | 0.0588 | 30.1995
15.5 | 1.5531 | 0.06208 | 0.0549 | 25.0177
16 | 1.5134 | 0.0725 | 0.0494 | 20.8745
16.5 | 1.4722 | 0.08377 | 0.0423 | 17.5743
17 | 1.4279 | 0.09611 | 0.0336 | 14.8569
17.5 | 1.3871 | 0.10883 | 0.0242 | 12.7456
18 | 1.3504 | 0.12174 | 0.0143 | 11.0925
18.5 | 1.32 | 0.13446 | 0.0044 | 9.817

## 129. Re 16M Mach 0.00 (1)
BIGFOIL.COM POLAR EXPORT
Joukowsky 18.00% thick 0.00% camber
Joukowsky 18.00% thick 0.00% camber |  |  |  | Cl Max: | 1.67 | at alpha= | 19.5 | deg
JavaFoil+Calcfoil stall+Eppler ext transition |  |  |  | L/D Max: | 171.453 | at alpha= | 9 | deg
Re: | 16000000 |  |  | Cd Min: | 0.00453 | at alpha= | -2 | deg
Mach: | 0 |  |  | Cl=0 at alpha= | 0 | deg
|  |  |  | @ Cl=0.1, Cd= | 0.0045802
|  |  |  | @ Cl=0.4, Cd= | 0.0047336
|  |  |  | @ Cl=0.6, Cd= | 0.0050484
alpha (deg) | Cl | Cd | Cm | Cl/Cd
-20 | -1.67 | 0.06022 | 0 | -27.727
-19.5 | -1.67 | 0.05526 | 0 | -30.22
-19 | -1.668 | 0.05066 | 0 | -32.92
-18.5 | -1.663 | 0.04633 | 0 | -35.896
-18 | -1.655 | 0.0421 | 0 | -39.32
-17.5 | -1.645 | 0.03827 | 0 | -42.983
-17 | -1.631 | 0.03494 | 0 | -46.685
-16.5 | -1.615 | 0.03174 | 0 | -50.894
-16 | -1.597 | 0.02884 | 0 | -55.38
-15.5 | -1.576 | 0.02611 | 0 | -60.374
-15 | -1.553 | 0.02367 | 0 | -65.618
-14.5 | -1.526 | 0.02148 | 0 | -71.037
-14 | -1.497 | 0.01954 | 0 | -76.591
-13.5 | -1.465 | 0.01783 | 0 | -82.178
-13 | -1.432 | 0.01623 | 0 | -88.24
-12.5 | -1.396 | 0.01487 | 0 | -93.847
-12 | -1.357 | 0.01366 | 0 | -99.324
-11.5 | -1.317 | 0.0126 | 0 | -104.512
-11 | -1.274 | 0.01171 | 0 | -108.766
-10.5 | -1.229 | 0.01092 | 0 | -112.577
-10 | -1.183 | 0.01024 | 0 | -115.501
-9.5 | -1.135 | 0.00964 | 0 | -117.643
-9 | -1.089 | 0.00635 | 0 | -171.453
-8.5 | -1.033 | 0.00619 | 0 | -166.955
-8 | -0.976 | 0.006 | 0 | -162.507
-7.5 | -0.918 | 0.00583 | 0 | -157.389
-7 | -0.859 | 0.00574 | 0 | -149.549
-6.5 | -0.8 | 0.00559 | 0 | -142.927
-6 | -0.74 | 0.00536 | 0 | -138.095
-5.5 | -0.679 | 0.00522 | 0 | -130.055
-5 | -0.619 | 0.00512 | 0 | -120.802
-4.5 | -0.558 | 0.00489 | 0 | -114.099
-4 | -0.496 | 0.00487 | 0 | -102.009
-3.5 | -0.435 | 0.00479 | 0 | -90.784
-3 | -0.373 | 0.00469 | 0 | -79.558
-2.5 | -0.311 | 0.00458 | 0 | -67.907
-2 | -0.249 | 0.00453 | 0 | -54.93
-1.5 | -0.187 | 0.0046 | 0 | -40.62
-1 | -0.125 | 0.0046 | 0 | -27.124
-0.5 | -0.062 | 0.00455 | 0 | -13.701
0 | 0 | 0.00453 | 0 | 0
0.5 | 0.062 | 0.00455 | 0 | 13.701
1 | 0.125 | 0.0046 | 0 | 27.124
1.5 | 0.187 | 0.0046 | 0 | 40.62
2 | 0.249 | 0.00453 | 0 | 54.93
2.5 | 0.311 | 0.00458 | 0 | 67.907
3 | 0.373 | 0.00469 | 0 | 79.558
3.5 | 0.435 | 0.00479 | 0 | 90.784
4 | 0.496 | 0.00487 | 0 | 102.009
4.5 | 0.558 | 0.00489 | 0 | 114.099
5 | 0.619 | 0.00512 | 0 | 120.802
5.5 | 0.679 | 0.00522 | 0 | 130.055
6 | 0.74 | 0.00536 | 0 | 138.095
6.5 | 0.8 | 0.00559 | 0 | 142.927
7 | 0.859 | 0.00574 | 0 | 149.549
7.5 | 0.918 | 0.00583 | 0 | 157.389
8 | 0.976 | 0.006 | 0 | 162.507
8.5 | 1.033 | 0.00619 | 0 | 166.955
9 | 1.089 | 0.00635 | 0 | 171.453
9.5 | 1.135 | 0.00964 | 0 | 117.643
10 | 1.183 | 0.01024 | 0 | 115.501
10.5 | 1.229 | 0.01092 | 0 | 112.577
11 | 1.274 | 0.01171 | 0 | 108.766
11.5 | 1.317 | 0.0126 | 0 | 104.512
12 | 1.357 | 0.01366 | 0 | 99.324
12.5 | 1.396 | 0.01487 | 0 | 93.847
13 | 1.432 | 0.01623 | 0 | 88.24
13.5 | 1.465 | 0.01783 | 0 | 82.178
14 | 1.497 | 0.01954 | 0 | 76.591
14.5 | 1.526 | 0.02148 | 0 | 71.037
15 | 1.553 | 0.02367 | 0 | 65.618
15.5 | 1.576 | 0.02611 | 0 | 60.374
16 | 1.597 | 0.02884 | 0 | 55.38
16.5 | 1.615 | 0.03174 | 0 | 50.894
17 | 1.631 | 0.03494 | 0 | 46.685
17.5 | 1.645 | 0.03827 | 0 | 42.983
18 | 1.655 | 0.0421 | 0 | 39.32
18.5 | 1.663 | 0.04633 | 0 | 35.896
19 | 1.668 | 0.05066 | 0 | 32.92
19.5 | 1.67 | 0.05526 | 0 | 30.22
20 | 1.67 | 0.06022 | 0 | 27.727

## 130. Re 16M Mach 0.00 (2)
BIGFOIL.COM POLAR EXPORT
Joukowsky 18.00% thick 0.00% camber
Joukowsky 18.00% thick 0.00% camber |  |  |  | Cl Max: | 1.8517 | at alpha= | 20 | deg
XFOIL ncrit=9 |  |  |  | L/D Max: | 141.703 | at alpha= | 11.5 | deg
Re: | 16000000 |  |  | Cd Min: | 0.03322 | at alpha= | -20 | deg
Mach: | 0 |  |  | Cl=0 at alpha= | 0 | deg
|  |  |  | @ Cl=0.1, Cd= | 0.0052895
|  |  |  | @ Cl=0.4, Cd= | 0.0056424
|  |  |  | @ Cl=0.6, Cd= | 0.0060944
alpha (deg) | Cl | Cd | Cm | Cl/Cd
-20 | -1.851 | 0.03322 | -0.0317 | -55.7194
-19.5 | -1.8497 | 0.02897 | -0.0313 | -63.8488
-19 | -1.8412 | 0.02556 | -0.0304 | -72.0344
-18.5 | -1.8275 | 0.02279 | -0.029 | -80.1887
-18 | -1.8144 | 0.02024 | -0.027 | -89.6443
-17.5 | -1.799 | 0.01811 | -0.0245 | -99.3374
-17 | -1.7817 | 0.01639 | -0.0214 | -108.7065
-16.5 | -1.7615 | 0.01511 | -0.0178 | -116.5784
-16 | -1.7489 | 0.01398 | -0.0122 | -125.1001
-15.5 | -1.7291 | 0.01323 | -0.0067 | -130.6954
-15 | -1.6915 | 0.01283 | -0.0039 | -131.8394
-14.5 | -1.6496 | 0.01222 | -0.002 | -134.9918
-14 | -1.6026 | 0.01175 | -0.0007 | -136.3915
-13.5 | -1.555 | 0.01121 | 0.0005 | -138.7154
-13 | -1.5044 | 0.01078 | 0.0014 | -139.5547
-12.5 | -1.4536 | 0.01031 | 0.0021 | -140.9893
-12 | -1.4007 | 0.00993 | 0.0027 | -141.0574
-11.5 | -1.3476 | 0.00951 | 0.0032 | -141.7035
-11 | -1.2933 | 0.00914 | 0.0036 | -141.4989
-10.5 | -1.2381 | 0.00881 | 0.0038 | -140.5335
-10 | -1.1824 | 0.00848 | 0.004 | -139.434
-9.5 | -1.1264 | 0.00815 | 0.0042 | -138.2086
-9 | -1.0697 | 0.00785 | 0.0043 | -136.2675
-8.5 | -1.0124 | 0.00758 | 0.0043 | -133.562
-8 | -0.9547 | 0.00732 | 0.0042 | -130.4235
-7.5 | -0.8966 | 0.00708 | 0.0042 | -126.6384
-7 | -0.8383 | 0.00685 | 0.004 | -122.3796
-6.5 | -0.7796 | 0.00664 | 0.0039 | -117.4096
-6 | -0.7207 | 0.00645 | 0.0037 | -111.7364
-5.5 | -0.6615 | 0.00627 | 0.0035 | -105.5024
-5 | -0.6021 | 0.0061 | 0.0033 | -98.7049
-4.5 | -0.5424 | 0.00594 | 0.003 | -91.3131
-4 | -0.4826 | 0.0058 | 0.0027 | -83.2069
-3.5 | -0.4226 | 0.00568 | 0.0024 | -74.4014
-3 | -0.3625 | 0.00558 | 0.0021 | -64.9642
-2.5 | -0.3023 | 0.0055 | 0.0018 | -54.9636
-2 | -0.242 | 0.00542 | 0.0014 | -44.6494
-1.5 | -0.1816 | 0.00535 | 0.0011 | -33.9439
-1 | -0.1211 | 0.0053 | 0.0007 | -22.8491
-0.5 | -0.0605 | 0.00527 | 0.0004 | -11.4801
0 | 0 | 0.00526 | 0 | 0
0.5 | 0.0606 | 0.00527 | -0.0004 | 11.4991
1 | 0.1211 | 0.0053 | -0.0007 | 22.8491
1.5 | 0.1816 | 0.00535 | -0.0011 | 33.9439
2 | 0.242 | 0.00542 | -0.0014 | 44.6494
2.5 | 0.3023 | 0.0055 | -0.0018 | 54.9636
3 | 0.3625 | 0.00558 | -0.0021 | 64.9642
3.5 | 0.4226 | 0.00568 | -0.0024 | 74.4014
4 | 0.4826 | 0.0058 | -0.0027 | 83.2069
4.5 | 0.5424 | 0.00594 | -0.003 | 91.3131
5 | 0.6021 | 0.0061 | -0.0033 | 98.7049
5.5 | 0.6615 | 0.00627 | -0.0035 | 105.5024
6 | 0.7207 | 0.00645 | -0.0037 | 111.7364
6.5 | 0.7796 | 0.00665 | -0.0039 | 117.2331
7 | 0.8383 | 0.00685 | -0.0041 | 122.3796
7.5 | 0.8966 | 0.00708 | -0.0042 | 126.6384
8 | 0.9547 | 0.00732 | -0.0042 | 130.4235
8.5 | 1.0124 | 0.00758 | -0.0043 | 133.562
9 | 1.0697 | 0.00785 | -0.0043 | 136.2675
9.5 | 1.1264 | 0.00815 | -0.0042 | 138.2086
10 | 1.1825 | 0.00848 | -0.004 | 139.4458
10.5 | 1.2381 | 0.00881 | -0.0038 | 140.5335
11 | 1.2933 | 0.00914 | -0.0036 | 141.4989
11.5 | 1.3476 | 0.00951 | -0.0032 | 141.7035
12 | 1.4007 | 0.00993 | -0.0027 | 141.0574
12.5 | 1.4536 | 0.01031 | -0.0021 | 140.9893
13 | 1.5045 | 0.01078 | -0.0014 | 139.564
13.5 | 1.5551 | 0.01121 | -0.0005 | 138.7244
14 | 1.6027 | 0.01175 | 0.0007 | 136.4
14.5 | 1.6497 | 0.01222 | 0.002 | 135
15 | 1.6918 | 0.01282 | 0.0039 | 131.9657
16 | 1.7506 | 0.01396 | 0.012 | 125.4011
16.5 | 1.7621 | 0.0151 | 0.0177 | 116.6954
17 | 1.7825 | 0.01637 | 0.0213 | 108.8882
17.5 | 1.8016 | 0.01799 | 0.0243 | 100.1445
18 | 1.8152 | 0.02021 | 0.027 | 89.8169
18.5 | 1.8285 | 0.02275 | 0.0289 | 80.3736
19 | 1.8426 | 0.02549 | 0.0303 | 72.2872
19.5 | 1.8504 | 0.02895 | 0.0312 | 63.9171
20 | 1.8517 | 0.03321 | 0.0316 | 55.7573

## 131. Re 16M Mach 0.10 (1)
BIGFOIL.COM POLAR EXPORT
Joukowsky 18.00% thick 0.00% camber
Joukowsky 18.00% thick 0.00% camber |  |  |  | Cl Max: | 1.649 | at alpha= | 19 | deg
JavaFoil+Calcfoil stall+Eppler ext transition |  |  |  | L/D Max: | 166.889 | at alpha= | 8.5 | deg
Re: | 16000000 |  |  | Cd Min: | 0.00453 | at alpha= | 0 | deg
Mach: | 0.1 |  |  | Cl=0 at alpha= | 0 | deg
|  |  |  | @ Cl=0.1, Cd= | 0.0045798
|  |  |  | @ Cl=0.4, Cd= | 0.0047303
|  |  |  | @ Cl=0.6, Cd= | 0.0050555
alpha (deg) | Cl | Cd | Cm | Cl/Cd
-20 | -1.646 | 0.06302 | 0 | -26.113
-19.5 | -1.649 | 0.05771 | 0 | -28.565
-19 | -1.649 | 0.05306 | 0 | -31.07
-18.5 | -1.647 | 0.0483 | 0 | -34.099
-18 | -1.641 | 0.04408 | 0 | -37.235
-17.5 | -1.633 | 0.03998 | 0 | -40.84
-17 | -1.622 | 0.03629 | 0 | -44.692
-16.5 | -1.607 | 0.03308 | 0 | -48.593
-16 | -1.591 | 0.03 | 0 | -53.018
-15.5 | -1.572 | 0.02712 | 0 | -57.96
-15 | -1.55 | 0.02455 | 0 | -63.106
-14.5 | -1.524 | 0.02226 | 0 | -68.475
-14 | -1.496 | 0.02021 | 0 | -74.006
-13.5 | -1.465 | 0.01835 | 0 | -79.871
-13 | -1.433 | 0.01667 | 0 | -85.97
-12.5 | -1.397 | 0.01528 | 0 | -91.4
-12 | -1.359 | 0.01401 | 0 | -97.013
-11.5 | -1.319 | 0.01289 | 0 | -102.347
-11 | -1.277 | 0.01193 | 0 | -106.995
-10.5 | -1.232 | 0.0111 | 0 | -111.036
-10 | -1.186 | 0.0104 | 0 | -114.042
-9.5 | -1.138 | 0.00979 | 0 | -116.24
-9 | -1.089 | 0.00908 | 0 | -119.854
-8.5 | -1.037 | 0.00622 | 0 | -166.889
-8 | -0.98 | 0.00603 | 0 | -162.515
-7.5 | -0.922 | 0.00585 | 0 | -157.47
-7 | -0.863 | 0.0057 | 0 | -151.288
-6.5 | -0.803 | 0.00561 | 0 | -143.223
-6 | -0.743 | 0.00537 | 0 | -138.467
-5.5 | -0.683 | 0.00523 | 0 | -130.44
-5 | -0.622 | 0.00513 | 0 | -121.202
-4.5 | -0.56 | 0.00492 | 0 | -114.005
-4 | -0.499 | 0.00487 | 0 | -102.37
-3.5 | -0.437 | 0.00479 | 0 | -91.131
-3 | -0.375 | 0.00469 | 0 | -79.911
-2.5 | -0.313 | 0.00458 | 0 | -68.199
-2 | -0.25 | 0.00454 | 0 | -55.196
-1.5 | -0.188 | 0.0046 | 0 | -40.802
-1 | -0.125 | 0.0046 | 0 | -27.25
-0.5 | -0.063 | 0.00455 | 0 | -13.769
0 | 0 | 0.00453 | 0 | 0
0.5 | 0.063 | 0.00455 | 0 | 13.769
1 | 0.125 | 0.0046 | 0 | 27.25
1.5 | 0.188 | 0.0046 | 0 | 40.802
2 | 0.25 | 0.00454 | 0 | 55.196
2.5 | 0.313 | 0.00458 | 0 | 68.199
3 | 0.375 | 0.00469 | 0 | 79.911
3.5 | 0.437 | 0.00479 | 0 | 91.131
4 | 0.499 | 0.00487 | 0 | 102.37
4.5 | 0.56 | 0.00492 | 0 | 114.005
5 | 0.622 | 0.00513 | 0 | 121.202
5.5 | 0.683 | 0.00523 | 0 | 130.44
6 | 0.743 | 0.00537 | 0 | 138.467
6.5 | 0.803 | 0.00561 | 0 | 143.223
7 | 0.863 | 0.0057 | 0 | 151.288
7.5 | 0.922 | 0.00585 | 0 | 157.47
8 | 0.98 | 0.00603 | 0 | 162.515
8.5 | 1.037 | 0.00622 | 0 | 166.889
9 | 1.089 | 0.00908 | 0 | 119.854
9.5 | 1.138 | 0.00979 | 0 | 116.24
10 | 1.186 | 0.0104 | 0 | 114.042
10.5 | 1.232 | 0.0111 | 0 | 111.036
11 | 1.277 | 0.01193 | 0 | 106.995
11.5 | 1.319 | 0.01289 | 0 | 102.347
12 | 1.359 | 0.01401 | 0 | 97.013
12.5 | 1.397 | 0.01528 | 0 | 91.4
13 | 1.433 | 0.01667 | 0 | 85.97
13.5 | 1.465 | 0.01835 | 0 | 79.871
14 | 1.496 | 0.02021 | 0 | 74.006
14.5 | 1.524 | 0.02226 | 0 | 68.475
15 | 1.55 | 0.02455 | 0 | 63.106
15.5 | 1.572 | 0.02712 | 0 | 57.96
16 | 1.591 | 0.03 | 0 | 53.023
16.5 | 1.607 | 0.03308 | 0 | 48.593
17 | 1.622 | 0.03631 | 0 | 44.661
17.5 | 1.633 | 0.03998 | 0 | 40.84
18 | 1.641 | 0.04405 | 0 | 37.262
18.5 | 1.647 | 0.0483 | 0 | 34.099
19 | 1.649 | 0.05311 | 0 | 31.037
19.5 | 1.649 | 0.05771 | 0 | 28.565
20 | 1.646 | 0.06295 | 0 | 26.141

## 132. Re 16M Mach 0.10 (2)
BIGFOIL.COM POLAR EXPORT
Joukowsky 18.00% thick 0.00% camber
Joukowsky 18.00% thick 0.00% camber |  |  |  | Cl Max: | 1.8413 | at alpha= | 19.5 | deg
XFOIL ncrit=9 |  |  |  | L/D Max: | 141.216 | at alpha= | 11.5 | deg
Re: | 16000000 |  |  | Cd Min: | 0.03663 | at alpha= | -20 | deg
Mach: | 0.1 |  |  | Cl=0 at alpha= | 0 | deg
|  |  |  | @ Cl=0.1, Cd= | 0.0052956
|  |  |  | @ Cl=0.4, Cd= | 0.0056476
|  |  |  | @ Cl=0.6, Cd= | 0.0061027
alpha (deg) | Cl | Cd | Cm | Cl/Cd
-20 | -1.8373 | 0.03663 | -0.0333 | -50.1583
-19.5 | -1.8408 | 0.03166 | -0.0334 | -58.1428
-19 | -1.836 | 0.02772 | -0.0328 | -66.2338
-18.5 | -1.8233 | 0.02464 | -0.0316 | -73.9976
-18 | -1.8101 | 0.02184 | -0.03 | -82.88
-17.5 | -1.7964 | 0.01937 | -0.0277 | -92.7414
-17 | -1.7807 | 0.01732 | -0.0248 | -102.8118
-16.5 | -1.7606 | 0.01581 | -0.0215 | -111.3599
-16 | -1.7444 | 0.01449 | -0.0169 | -120.3865
-15.5 | -1.7348 | 0.01355 | -0.0101 | -128.0295
-15 | -1.7017 | 0.0131 | -0.0063 | -129.9008
-14.5 | -1.6604 | 0.01248 | -0.0041 | -133.0449
-14 | -1.6147 | 0.01194 | -0.0024 | -135.2345
-13.5 | -1.5667 | 0.01141 | -0.001 | -137.3094
-13 | -1.5165 | 0.01093 | 0.0001 | -138.7466
-12.5 | -1.465 | 0.01047 | 0.001 | -139.9236
-12 | -1.4119 | 0.01006 | 0.0016 | -140.3479
-11.5 | -1.3585 | 0.00962 | 0.0023 | -141.2162
-11 | -1.3035 | 0.00925 | 0.0027 | -140.9189
-10.5 | -1.2479 | 0.0089 | 0.0031 | -140.2135
-10 | -1.1919 | 0.00855 | 0.0034 | -139.4035
-9.5 | -1.1353 | 0.00821 | 0.0037 | -138.2826
-9 | -1.078 | 0.00792 | 0.0038 | -136.1111
-8.5 | -1.0202 | 0.00764 | 0.0039 | -133.534
-8 | -0.962 | 0.00738 | 0.0039 | -130.3523
-7.5 | -0.9034 | 0.00713 | 0.0039 | -126.7041
-7 | -0.8446 | 0.00689 | 0.0038 | -122.5835
-6.5 | -0.7855 | 0.00667 | 0.0037 | -117.7661
-6 | -0.726 | 0.00648 | 0.0035 | -112.037
-5.5 | -0.6663 | 0.00629 | 0.0034 | -105.93
-5 | -0.6065 | 0.00612 | 0.0032 | -99.1013
-4.5 | -0.5464 | 0.00595 | 0.0029 | -91.8319
-4 | -0.4861 | 0.00581 | 0.0027 | -83.6661
-3.5 | -0.4256 | 0.00569 | 0.0024 | -74.7979
-3 | -0.3651 | 0.00559 | 0.0021 | -65.3131
-2.5 | -0.3045 | 0.0055 | 0.0017 | -55.3636
-2 | -0.2437 | 0.00542 | 0.0014 | -44.9631
-1.5 | -0.1828 | 0.00536 | 0.0011 | -34.1045
-1 | -0.1219 | 0.00531 | 0.0007 | -22.9567
-0.5 | -0.061 | 0.00527 | 0.0004 | -11.575
0 | 0 | 0.00526 | 0 | 0
0.5 | 0.061 | 0.00527 | -0.0004 | 11.575
1 | 0.1219 | 0.00531 | -0.0007 | 22.9567
1.5 | 0.1829 | 0.00536 | -0.0011 | 34.1231
2 | 0.2437 | 0.00543 | -0.0014 | 44.8803
2.5 | 0.3045 | 0.0055 | -0.0017 | 55.3636
3 | 0.3651 | 0.00559 | -0.0021 | 65.3131
3.5 | 0.4257 | 0.00569 | -0.0024 | 74.8155
4 | 0.4861 | 0.00581 | -0.0027 | 83.6661
4.5 | 0.5464 | 0.00596 | -0.0029 | 91.6779
5 | 0.6065 | 0.00612 | -0.0032 | 99.1013
5.5 | 0.6664 | 0.0063 | -0.0034 | 105.7778
6 | 0.726 | 0.00648 | -0.0035 | 112.037
6.5 | 0.7855 | 0.00668 | -0.0037 | 117.5898
7 | 0.8446 | 0.00689 | -0.0038 | 122.5835
7.5 | 0.9034 | 0.00713 | -0.0039 | 126.7041
8 | 0.962 | 0.00738 | -0.0039 | 130.3523
8.5 | 1.0202 | 0.00764 | -0.0039 | 133.534
9 | 1.078 | 0.00792 | -0.0038 | 136.1111
9.5 | 1.1354 | 0.00821 | -0.0037 | 138.2948
10 | 1.192 | 0.00855 | -0.0034 | 139.4152
10.5 | 1.248 | 0.0089 | -0.0031 | 140.2247
11 | 1.3036 | 0.00925 | -0.0028 | 140.9297
11.5 | 1.3585 | 0.00962 | -0.0023 | 141.2162
12 | 1.412 | 0.01006 | -0.0017 | 140.3579
12.5 | 1.465 | 0.01047 | -0.001 | 139.9236
13 | 1.5166 | 0.01093 | -0.0001 | 138.7557
13.5 | 1.5668 | 0.01141 | 0.001 | 137.3181
14 | 1.6149 | 0.01194 | 0.0024 | 135.2513
14.5 | 1.6606 | 0.01248 | 0.004 | 133.0609
15 | 1.7019 | 0.01309 | 0.0063 | 130.0153
16 | 1.7459 | 0.01446 | 0.0168 | 120.74
16.5 | 1.7613 | 0.01579 | 0.0214 | 111.5453
17 | 1.7816 | 0.01729 | 0.0247 | 103.0422
17.5 | 1.7988 | 0.01925 | 0.0275 | 93.4442
18 | 1.8111 | 0.0218 | 0.0299 | 83.078
18.5 | 1.8248 | 0.02456 | 0.0315 | 74.2997
19 | 1.8378 | 0.02762 | 0.0327 | 66.5387
19.5 | 1.8413 | 0.03167 | 0.0333 | 58.1402
20 | 1.8384 | 0.03659 | 0.0332 | 50.2432

## 133. Re 16M Mach 0.25 (1)
BIGFOIL.COM POLAR EXPORT
Joukowsky 18.00% thick 0.00% camber
Joukowsky 18.00% thick 0.00% camber |  |  |  | Cl Max: | 1.542 | at alpha= | 16.5 | deg
JavaFoil+Calcfoil stall+Eppler ext transition |  |  |  | L/D Max: | 162.64 | at alpha= | 8 | deg
Re: | 16000000 |  |  | Cd Min: | 0.0045 | at alpha= | -1.5 | deg
Mach: | 0.25 |  |  | Cl=0 at alpha= | 0 | deg
|  |  |  | @ Cl=0.1, Cd= | 0.0045622
|  |  |  | @ Cl=0.4, Cd= | 0.0046981
|  |  |  | @ Cl=0.6, Cd= | 0.0051438
alpha (deg) | Cl | Cd | Cm | Cl/Cd
-20 | -1.445 | 0.08429 | 0 | -17.143
-19.5 | -1.473 | 0.07635 | 0 | -19.288
-19 | -1.495 | 0.06976 | 0 | -21.43
-18.5 | -1.514 | 0.06287 | 0 | -24.087
-18 | -1.528 | 0.05694 | 0 | -26.833
-17.5 | -1.536 | 0.05153 | 0 | -29.812
-17 | -1.542 | 0.04616 | 0 | -33.397
-16.5 | -1.542 | 0.04148 | 0 | -37.176
-16 | -1.538 | 0.03736 | 0 | -41.175
-15.5 | -1.531 | 0.0336 | 0 | -45.55
-15 | -1.519 | 0.03013 | 0 | -50.404
-14.5 | -1.502 | 0.02705 | 0 | -55.52
-14 | -1.482 | 0.02432 | 0 | -60.914
-13.5 | -1.458 | 0.02186 | 0 | -66.695
-13 | -1.431 | 0.0197 | 0 | -72.626
-12.5 | -1.4 | 0.01777 | 0 | -78.795
-12 | -1.366 | 0.01614 | 0 | -84.624
-11.5 | -1.329 | 0.01466 | 0 | -90.63
-11 | -1.289 | 0.0134 | 0 | -96.189
-10.5 | -1.247 | 0.01233 | 0 | -101.089
-10 | -1.202 | 0.01139 | 0 | -105.54
-9.5 | -1.155 | 0.0106 | 0 | -108.957
-9 | -1.106 | 0.00992 | 0 | -111.487
-8.5 | -1.055 | 0.00936 | 0 | -112.708
-8 | -1.004 | 0.0062 | 0 | -161.806
-7.5 | -0.945 | 0.00598 | 0 | -157.873
-7 | -0.885 | 0.0058 | 0 | -152.654
-6.5 | -0.824 | 0.0057 | 0 | -144.564
-6 | -0.763 | 0.00555 | 0 | -137.517
-5.5 | -0.701 | 0.0053 | 0 | -132.135
-5 | -0.638 | 0.00517 | 0 | -123.534
-4.5 | -0.575 | 0.00504 | 0 | -114.083
-4 | -0.512 | 0.00495 | 0 | -103.539
-3.5 | -0.449 | 0.00482 | 0 | -93.091
-3 | -0.385 | 0.00471 | 0 | -81.697
-2.5 | -0.321 | 0.00464 | 0 | -69.156
-2 | -0.257 | 0.00455 | 0 | -56.567
-1.5 | -0.193 | 0.0045 | 0 | -42.867
-1 | -0.129 | 0.00459 | 0 | -28.075
-0.5 | -0.064 | 0.00459 | 0 | -14.035
0 | 0 | 0.00455 | 0 | 0
0.5 | 0.064 | 0.00454 | 0 | 14.185
1 | 0.129 | 0.00458 | 0 | 28.132
1.5 | 0.193 | 0.00464 | 0 | 41.624
2 | 0.257 | 0.00466 | 0 | 55.219
2.5 | 0.321 | 0.0046 | 0 | 69.814
3 | 0.385 | 0.00467 | 0 | 82.527
3.5 | 0.449 | 0.00479 | 0 | 93.643
4 | 0.512 | 0.005 | 0 | 102.438
4.5 | 0.575 | 0.00512 | 0 | 112.501
5 | 0.638 | 0.00518 | 0 | 123.115
5.5 | 0.701 | 0.00532 | 0 | 131.719
6 | 0.763 | 0.00545 | 0 | 139.926
6.5 | 0.824 | 0.0056 | 0 | 147.053
7 | 0.885 | 0.00588 | 0 | 150.573
7.5 | 0.945 | 0.006 | 0 | 157.485
8 | 1.004 | 0.00617 | 0 | 162.64
8.5 | 1.055 | 0.00933 | 0 | 113.073
9 | 1.106 | 0.00992 | 0 | 111.48
9.5 | 1.155 | 0.01057 | 0 | 109.234
10 | 1.202 | 0.01134 | 0 | 105.967
10.5 | 1.247 | 0.01231 | 0 | 101.284
11 | 1.289 | 0.0134 | 0 | 96.206
11.5 | 1.329 | 0.01466 | 0 | 90.633
12 | 1.366 | 0.01613 | 0 | 84.643
12.5 | 1.4 | 0.01777 | 0 | 78.805
13 | 1.431 | 0.0197 | 0 | 72.635
13.5 | 1.458 | 0.02186 | 0 | 66.698
14 | 1.482 | 0.02434 | 0 | 60.875
14.5 | 1.502 | 0.02706 | 0 | 55.499
15 | 1.519 | 0.03013 | 0 | 50.407
15.5 | 1.531 | 0.0336 | 0 | 45.55
16 | 1.538 | 0.0375 | 0 | 41.016
16.5 | 1.542 | 0.04151 | 0 | 37.154
17 | 1.542 | 0.04614 | 0 | 33.414
17.5 | 1.536 | 0.05152 | 0 | 29.817
18 | 1.528 | 0.05698 | 0 | 26.813
18.5 | 1.514 | 0.06292 | 0 | 24.069
19 | 1.496 | 0.06929 | 0 | 21.586
19.5 | 1.472 | 0.07639 | 0 | 19.275
20 | 1.445 | 0.08437 | 0 | 17.124

## 134. Re 16M Mach 0.25 (2)
BIGFOIL.COM POLAR EXPORT
Joukowsky 18.00% thick 0.00% camber
Joukowsky 18.00% thick 0.00% camber |  |  |  | Cl Max: | 1.7845 | at alpha= | 18 | deg
XFOIL ncrit=9 |  |  |  | L/D Max: | 138.807 | at alpha= | 10.5 | deg
Re: | 16000000 |  |  | Cd Min: | 0.05981 | at alpha= | -20 | deg
Mach: | 0.25 |  |  | Cl=0 at alpha= | 0 | deg
|  |  |  | @ Cl=0.1, Cd= | 0.0053331
|  |  |  | @ Cl=0.4, Cd= | 0.0056756
|  |  |  | @ Cl=0.6, Cd= | 0.0061257
alpha (deg) | Cl | Cd | Cm | Cl/Cd
-20 | -1.7376 | 0.05981 | -0.0353 | -29.052
-19.5 | -1.7553 | 0.05184 | -0.0381 | -33.86
-19 | -1.7723 | 0.0444 | -0.0402 | -39.9167
-18.5 | -1.7801 | 0.03822 | -0.0412 | -46.5751
-18 | -1.7823 | 0.03294 | -0.0413 | -54.1075
-17.5 | -1.7747 | 0.02877 | -0.0407 | -61.6858
-17 | -1.7664 | 0.02492 | -0.0394 | -70.8828
-16.5 | -1.7576 | 0.02147 | -0.0374 | -81.8631
-16 | -1.7391 | 0.01897 | -0.0348 | -91.6763
-15.5 | -1.7181 | 0.01693 | -0.0316 | -101.4826
-15 | -1.7027 | 0.01505 | -0.0272 | -113.1362
-14.5 | -1.6868 | 0.01407 | -0.0212 | -119.8863
-14 | -1.6696 | 0.01329 | -0.0141 | -125.6283
-13.5 | -1.6275 | 0.01255 | -0.0108 | -129.6813
-13 | -1.5784 | 0.01196 | -0.0085 | -131.9732
-12.5 | -1.5276 | 0.01134 | -0.0064 | -134.709
-12 | -1.4739 | 0.01079 | -0.0047 | -136.5987
-11.5 | -1.4177 | 0.01033 | -0.0033 | -137.241
-11 | -1.3614 | 0.00982 | -0.0021 | -138.6354
-10.5 | -1.3034 | 0.00939 | -0.0011 | -138.8072
-10 | -1.2444 | 0.009 | -0.0003 | -138.2667
-9.5 | -1.1847 | 0.00864 | 0.0004 | -137.1181
-9 | -1.1247 | 0.00828 | 0.001 | -135.8333
-8.5 | -1.0642 | 0.00794 | 0.0015 | -134.0302
-8 | -1.0032 | 0.00763 | 0.0018 | -131.481
-7.5 | -0.9419 | 0.00734 | 0.0021 | -128.3243
-7 | -0.8802 | 0.00707 | 0.0023 | -124.4979
-6.5 | -0.8182 | 0.00682 | 0.0024 | -119.9707
-6 | -0.7561 | 0.0066 | 0.0025 | -114.5606
-5.5 | -0.6937 | 0.0064 | 0.0025 | -108.3906
-5 | -0.6311 | 0.00621 | 0.0024 | -101.6264
-4.5 | -0.5684 | 0.00604 | 0.0023 | -94.106
-4 | -0.5055 | 0.00588 | 0.0022 | -85.9694
-3.5 | -0.4426 | 0.00575 | 0.002 | -76.9739
-3 | -0.3795 | 0.00564 | 0.0018 | -67.2872
-2.5 | -0.3164 | 0.00554 | 0.0015 | -57.1119
-2 | -0.2533 | 0.00547 | 0.0012 | -46.3071
-1.5 | -0.19 | 0.0054 | 0.0009 | -35.1852
-1 | -0.1267 | 0.00535 | 0.0006 | -23.6822
-0.5 | -0.0634 | 0.00532 | 0.0003 | -11.9173
0 | 0 | 0.00531 | 0 | 0
0.5 | 0.0634 | 0.00531 | -0.0003 | 11.9397
1 | 0.1267 | 0.00535 | -0.0006 | 23.6822
1.5 | 0.19 | 0.0054 | -0.0009 | 35.1852
2 | 0.2533 | 0.00547 | -0.0012 | 46.3071
2.5 | 0.3165 | 0.00554 | -0.0015 | 57.13
3 | 0.3796 | 0.00564 | -0.0018 | 67.305
3.5 | 0.4426 | 0.00575 | -0.002 | 76.9739
4 | 0.5056 | 0.00588 | -0.0022 | 85.9864
4.5 | 0.5684 | 0.00604 | -0.0023 | 94.106
5 | 0.6311 | 0.00621 | -0.0024 | 101.6264
5.5 | 0.6937 | 0.00641 | -0.0025 | 108.2215
6 | 0.7561 | 0.0066 | -0.0025 | 114.5606
6.5 | 0.8183 | 0.00683 | -0.0024 | 119.8097
7 | 0.8802 | 0.00707 | -0.0023 | 124.4979
7.5 | 0.9419 | 0.00734 | -0.0021 | 128.3243
8 | 1.0033 | 0.00763 | -0.0019 | 131.4941
8.5 | 1.0642 | 0.00794 | -0.0015 | 134.0302
9 | 1.1248 | 0.00828 | -0.001 | 135.8454
9.5 | 1.1847 | 0.00864 | -0.0004 | 137.1181
10 | 1.2443 | 0.00901 | 0.0003 | 138.1021
10.5 | 1.3034 | 0.00939 | 0.0011 | 138.8072
11 | 1.3614 | 0.00982 | 0.0021 | 138.6354
11.5 | 1.4178 | 0.01033 | 0.0033 | 137.2507
12 | 1.474 | 0.01079 | 0.0047 | 136.608
12.5 | 1.5277 | 0.01134 | 0.0064 | 134.7178
13 | 1.5787 | 0.01195 | 0.0084 | 132.1088
13.5 | 1.6277 | 0.01255 | 0.0108 | 129.6972
14 | 1.6698 | 0.01329 | 0.0141 | 125.6433
14.5 | 1.6875 | 0.01407 | 0.0211 | 119.936
15 | 1.7021 | 0.01508 | 0.0272 | 112.8714
15.5 | 1.7187 | 0.01691 | 0.0316 | 101.6381
16 | 1.7401 | 0.01893 | 0.0348 | 91.9229
16.5 | 1.7583 | 0.02145 | 0.0373 | 81.972
17 | 1.7687 | 0.0248 | 0.0393 | 71.3185
17.5 | 1.7767 | 0.02867 | 0.0406 | 61.9707
18 | 1.7845 | 0.03283 | 0.0412 | 54.3558
18.5 | 1.7838 | 0.03799 | 0.0411 | 46.9545
19 | 1.7734 | 0.0444 | 0.04 | 39.9414
19.5 | 1.7575 | 0.05173 | 0.038 | 33.9745
20 | 1.74 | 0.05964 | 0.0352 | 29.1751

## 135. Re 16M Mach 0.50 (1)
BIGFOIL.COM POLAR EXPORT
Joukowsky 18.00% thick 0.00% camber
Joukowsky 18.00% thick 0.00% camber |  |  |  | Cl Max: | 1.223 | at alpha= | 10.5 | deg
JavaFoil+Calcfoil stall+Eppler ext transition |  |  |  | L/D Max: | 135.707 | at alpha= | 5.5 | deg
Re: | 16000000 |  |  | Cd Min: | 0.00448 | at alpha= | -0.5 | deg
Mach: | 0.5 |  |  | Cl=0 at alpha= | 0 | deg
|  |  |  | @ Cl=0.1, Cd= | 0.00463
|  |  |  | @ Cl=0.4, Cd= | 0.0049333
|  |  |  | @ Cl=0.6, Cd= | 0.0052225
alpha (deg) | Cl | Cd | Cm | Cl/Cd
-15.5 | -0.896 | 0.14318 | 0 | -6.259
-15 | -0.87 | 0.12784 | 0 | -6.803
-14.5 | -0.842 | 0.1189 | 0 | -7.079
-14 | -0.823 | 0.10076 | 0 | -8.165
-13.5 | -0.825 | 0.06945 | 0 | -11.88
-13 | -0.804 | 0.06022 | 0 | -13.356
-12.5 | -0.784 | 0.05107 | 0 | -15.358
-12 | -1.037 | 0.04456 | 0 | -23.282
-11.5 | -1.174 | 0.03423 | 0 | -34.312
-11 | -1.216 | 0.028 | 0 | -43.433
-10.5 | -1.223 | 0.02368 | 0 | -51.637
-10 | -1.211 | 0.02018 | 0 | -59.978
-9.5 | -1.186 | 0.01758 | 0 | -67.467
-9 | -1.152 | 0.01543 | 0 | -74.643
-8.5 | -1.11 | 0.01372 | 0 | -80.947
-8 | -1.064 | 0.0123 | 0 | -86.5
-7.5 | -1.013 | 0.0111 | 0 | -91.248
-7 | -0.958 | 0.01019 | 0 | -93.978
-6.5 | -0.9 | 0.00938 | 0 | -95.95
-6 | -0.84 | 0.00848 | 0 | -99.078
-5.5 | -0.778 | 0.00578 | 0 | -134.686
-5 | -0.71 | 0.00558 | 0 | -127.239
-4.5 | -0.64 | 0.00529 | 0 | -121.009
-4 | -0.571 | 0.00513 | 0 | -111.168
-3.5 | -0.5 | 0.00499 | 0 | -100.17
-3 | -0.43 | 0.0049 | 0 | -87.746
-2.5 | -0.358 | 0.00486 | 0 | -73.723
-2 | -0.287 | 0.00474 | 0 | -60.56
-1.5 | -0.216 | 0.00467 | 0 | -46.138
-1 | -0.144 | 0.0045 | 0 | -31.922
-0.5 | -0.072 | 0.00448 | 0 | -16.055
0 | 0 | 0.0046 | 0 | 0
0.5 | 0.072 | 0.00463 | 0 | 15.53
1 | 0.144 | 0.00463 | 0 | 31.063
1.5 | 0.216 | 0.00473 | 0 | 45.579
2 | 0.287 | 0.0048 | 0 | 59.819
2.5 | 0.358 | 0.00484 | 0 | 74.118
3 | 0.43 | 0.005 | 0 | 85.956
3.5 | 0.5 | 0.00499 | 0 | 100.179
4 | 0.571 | 0.00513 | 0 | 111.222
4.5 | 0.64 | 0.00535 | 0 | 119.638
5 | 0.71 | 0.00554 | 0 | 128.081
5.5 | 0.778 | 0.00573 | 0 | 135.707
6 | 0.84 | 0.00846 | 0 | 99.297
6.5 | 0.9 | 0.00936 | 0 | 96.157
7 | 0.958 | 0.01014 | 0 | 94.45
7.5 | 1.013 | 0.01108 | 0 | 91.378
8 | 1.064 | 0.01228 | 0 | 86.622
8.5 | 1.11 | 0.0137 | 0 | 81.044
9 | 1.152 | 0.01542 | 0 | 74.706
9.5 | 1.186 | 0.01755 | 0 | 67.547
10 | 1.211 | 0.02016 | 0 | 60.043
10.5 | 1.223 | 0.02356 | 0 | 51.902
11 | 1.217 | 0.02788 | 0 | 43.643
11.5 | 1.174 | 0.03423 | 0 | 34.312
12 | 1.037 | 0.04481 | 0 | 23.142
12.5 | 0.783 | 0.05189 | 0 | 15.094
13 | 0.805 | 0.0597 | 0 | 13.485
13.5 | 0.824 | 0.07026 | 0 | 11.728
14 | 0.825 | 0.0986 | 0 | 8.366
14.5 | 0.841 | 0.11935 | 0 | 7.05
15 | 0.869 | 0.12905 | 0 | 6.732
15.5 | 0.896 | 0.14214 | 0 | 6.307

## 136. Re 16M Mach 0.50 (2)
BIGFOIL.COM POLAR EXPORT
Joukowsky 18.00% thick 0.00% camber
Joukowsky 18.00% thick 0.00% camber |  |  |  | Cl Max: | 1.6664 | at alpha= | 13.5 | deg
XFOIL ncrit=9 |  |  |  | L/D Max: | 132.827 | at alpha= | 8.5 | deg
Re: | 16000000 |  |  | Cd Min: | 0.13173 | at alpha= | -18.5 | deg
Mach: | 0.5 |  |  | Cl=0 at alpha= | 0 | deg
|  |  |  | @ Cl=0.1, Cd= | 0.0055639
|  |  |  | @ Cl=0.4, Cd= | 0.0058929
|  |  |  | @ Cl=0.6, Cd= | 0.0063409
alpha (deg) | Cl | Cd | Cm | Cl/Cd
-18.5 | -1.3425 | 0.13173 | -0.0075 | -10.1913
-18 | -1.3812 | 0.11825 | -0.0182 | -11.6803
-17.5 | -1.4218 | 0.10512 | -0.0284 | -13.5255
-17 | -1.4585 | 0.09303 | -0.0371 | -15.6777
-16.5 | -1.5005 | 0.08111 | -0.0453 | -18.4996
-16 | -1.5446 | 0.06978 | -0.0524 | -22.1353
-15.5 | -1.5847 | 0.05954 | -0.0576 | -26.6157
-15 | -1.6221 | 0.05021 | -0.0612 | -32.3063
-14.5 | -1.6505 | 0.0419 | -0.0633 | -39.3914
-14 | -1.6593 | 0.03502 | -0.0648 | -47.3815
-13.5 | -1.6649 | 0.02925 | -0.0633 | -56.9197
-13 | -1.6578 | 0.02452 | -0.0607 | -67.6101
-12.5 | -1.6387 | 0.02077 | -0.0571 | -78.8974
-12 | -1.613 | 0.01769 | -0.0528 | -91.1815
-11.5 | -1.5828 | 0.01529 | -0.0475 | -103.5186
-11 | -1.552 | 0.01349 | -0.0411 | -115.0482
-10.5 | -1.533 | 0.01229 | -0.0316 | -124.7356
-10 | -1.4758 | 0.01146 | -0.0259 | -128.7784
-9.5 | -1.4098 | 0.01076 | -0.0213 | -131.0223
-9 | -1.3404 | 0.01012 | -0.0175 | -132.4506
-8.5 | -1.2684 | 0.00955 | -0.0143 | -132.8168
-8 | -1.1953 | 0.00903 | -0.0115 | -132.3699
-7.5 | -1.1211 | 0.00856 | -0.0092 | -130.9696
-7 | -1.0464 | 0.00813 | -0.0072 | -128.7085
-6.5 | -0.9716 | 0.00773 | -0.0055 | -125.6921
-6 | -0.8965 | 0.00737 | -0.0041 | -121.6418
-5.5 | -0.8214 | 0.00705 | -0.003 | -116.5106
-5 | -0.7462 | 0.00677 | -0.0021 | -110.2216
-4.5 | -0.6711 | 0.00654 | -0.0013 | -102.6147
-4 | -0.5961 | 0.00633 | -0.0008 | -94.1706
-3.5 | -0.5212 | 0.00614 | -0.0004 | -84.886
-3 | -0.4464 | 0.00598 | -0.0001 | -74.6488
-2.5 | -0.3718 | 0.00584 | 0.0001 | -63.6644
-2 | -0.2973 | 0.00573 | 0.0002 | -51.8848
-1.5 | -0.2229 | 0.00564 | 0.0002 | -39.5213
-1 | -0.1485 | 0.00559 | 0.0001 | -26.5653
-0.5 | -0.0742 | 0.00555 | 0.0001 | -13.3694
0 | 0 | 0.00554 | 0 | 0
0.5 | 0.0743 | 0.00555 | -0.0001 | 13.3874
1 | 0.1485 | 0.00559 | -0.0001 | 26.5653
1.5 | 0.2229 | 0.00564 | -0.0002 | 39.5213
2 | 0.2973 | 0.00573 | -0.0002 | 51.8848
2.5 | 0.3718 | 0.00584 | -0.0001 | 63.6644
3 | 0.4464 | 0.00598 | 0.0001 | 74.6488
3.5 | 0.5212 | 0.00614 | 0.0004 | 84.886
4 | 0.5961 | 0.00633 | 0.0008 | 94.1706
4.5 | 0.6711 | 0.00654 | 0.0013 | 102.6147
5 | 0.7462 | 0.00677 | 0.0021 | 110.2216
5.5 | 0.8215 | 0.00704 | 0.003 | 116.6903
6 | 0.8966 | 0.00737 | 0.0041 | 121.6554
6.5 | 0.9717 | 0.00773 | 0.0055 | 125.705
7 | 1.0465 | 0.00813 | 0.0072 | 128.7208
7.5 | 1.1211 | 0.00856 | 0.0092 | 130.9696
8.5 | 1.2685 | 0.00955 | 0.0143 | 132.8272
9 | 1.3404 | 0.01012 | 0.0175 | 132.4506
9.5 | 1.4099 | 0.01076 | 0.0213 | 131.0316
10 | 1.476 | 0.01146 | 0.0258 | 128.7958
10.5 | 1.5332 | 0.01229 | 0.0315 | 124.7518
11 | 1.5524 | 0.01349 | 0.0411 | 115.0778
11.5 | 1.5834 | 0.01527 | 0.0475 | 103.6935
12 | 1.6132 | 0.0177 | 0.0527 | 91.1412
12.5 | 1.6393 | 0.02075 | 0.0571 | 79.0024
13 | 1.6596 | 0.02445 | 0.0607 | 67.8773
13.5 | 1.6664 | 0.0292 | 0.0633 | 57.0685
14 | 1.661 | 0.03495 | 0.0648 | 47.525
14.5 | 1.653 | 0.04188 | 0.0632 | 39.4699
15 | 1.626 | 0.05018 | 0.0609 | 32.4033
15.5 | 1.5859 | 0.05958 | 0.0574 | 26.618
16 | 1.5459 | 0.06976 | 0.0523 | 22.1603
16.5 | 1.5032 | 0.08094 | 0.0454 | 18.5718
17 | 1.4595 | 0.09298 | 0.0371 | 15.6969
17.5 | 1.4232 | 0.10502 | 0.0284 | 13.5517
18 | 1.3828 | 0.11812 | 0.0183 | 11.7067
18.5 | 1.3442 | 0.13157 | 0.0076 | 10.2166

## 137. Re 18M Mach 0.00 (1)
BIGFOIL.COM POLAR EXPORT
Joukowsky 18.00% thick 0.00% camber
Joukowsky 18.00% thick 0.00% camber |  |  |  | Cl Max: | 1.672 | at alpha= | 19.5 | deg
JavaFoil+Calcfoil stall+Eppler ext transition |  |  |  | L/D Max: | 172.794 | at alpha= | 9 | deg
Re: | 18000000 |  |  | Cd Min: | 0.00451 | at alpha= | -2 | deg
Mach: | 0 |  |  | Cl=0 at alpha= | 0 | deg
|  |  |  | @ Cl=0.1, Cd= | 0.0045602
|  |  |  | @ Cl=0.4, Cd= | 0.0047035
|  |  |  | @ Cl=0.6, Cd= | 0.0050115
alpha (deg) | Cl | Cd | Cm | Cl/Cd
-20 | -1.672 | 0.05908 | 0 | -28.297
-19.5 | -1.672 | 0.05418 | 0 | -30.859
-19 | -1.67 | 0.04964 | 0 | -33.632
-18.5 | -1.665 | 0.04535 | 0 | -36.719
-18 | -1.657 | 0.0414 | 0 | -40.021
-17.5 | -1.647 | 0.03755 | 0 | -43.851
-17 | -1.633 | 0.0341 | 0 | -47.902
-16.5 | -1.618 | 0.03096 | 0 | -52.254
-16 | -1.599 | 0.02821 | 0 | -56.689
-15.5 | -1.578 | 0.02553 | 0 | -61.832
-15 | -1.555 | 0.02312 | 0 | -67.26
-14.5 | -1.528 | 0.02098 | 0 | -72.833
-14 | -1.499 | 0.01908 | 0 | -78.55
-13.5 | -1.467 | 0.0174 | 0 | -84.31
-13 | -1.434 | 0.01588 | 0 | -90.27
-12.5 | -1.398 | 0.01452 | 0 | -96.256
-12 | -1.359 | 0.01338 | 0 | -101.584
-11.5 | -1.318 | 0.01236 | 0 | -106.623
-11 | -1.275 | 0.01148 | 0 | -111.088
-10.5 | -1.231 | 0.01072 | 0 | -114.861
-10 | -1.184 | 0.01007 | 0 | -117.565
-9.5 | -1.136 | 0.0095 | 0 | -119.581
-9 | -1.089 | 0.0063 | 0 | -172.794
-8.5 | -1.033 | 0.00613 | 0 | -168.334
-8 | -0.976 | 0.00595 | 0 | -163.901
-7.5 | -0.918 | 0.00578 | 0 | -158.681
-7 | -0.859 | 0.00569 | 0 | -150.813
-6.5 | -0.8 | 0.00549 | 0 | -145.564
-6 | -0.74 | 0.00532 | 0 | -139.119
-5.5 | -0.679 | 0.00519 | 0 | -131.022
-5 | -0.619 | 0.00508 | 0 | -121.702
-4.5 | -0.558 | 0.00486 | 0 | -114.802
-4 | -0.496 | 0.00484 | 0 | -102.541
-3.5 | -0.435 | 0.00476 | 0 | -91.298
-3 | -0.373 | 0.00466 | 0 | -80.035
-2.5 | -0.311 | 0.00456 | 0 | -68.304
-2 | -0.249 | 0.00451 | 0 | -55.282
-1.5 | -0.187 | 0.00458 | 0 | -40.83
-1 | -0.125 | 0.00458 | 0 | -27.252
-0.5 | -0.062 | 0.00453 | 0 | -13.764
0 | 0 | 0.00451 | 0 | 0
0.5 | 0.062 | 0.00453 | 0 | 13.764
1 | 0.125 | 0.00458 | 0 | 27.252
1.5 | 0.187 | 0.00458 | 0 | 40.83
2 | 0.249 | 0.00451 | 0 | 55.282
2.5 | 0.311 | 0.00456 | 0 | 68.304
3 | 0.373 | 0.00466 | 0 | 80.035
3.5 | 0.435 | 0.00476 | 0 | 91.298
4 | 0.496 | 0.00484 | 0 | 102.541
4.5 | 0.558 | 0.00486 | 0 | 114.802
5 | 0.619 | 0.00508 | 0 | 121.702
5.5 | 0.679 | 0.00519 | 0 | 131.022
6 | 0.74 | 0.00532 | 0 | 139.119
6.5 | 0.8 | 0.00549 | 0 | 145.564
7 | 0.859 | 0.00569 | 0 | 150.813
7.5 | 0.918 | 0.00578 | 0 | 158.681
8 | 0.976 | 0.00595 | 0 | 163.901
8.5 | 1.033 | 0.00613 | 0 | 168.334
9 | 1.089 | 0.0063 | 0 | 172.794
9.5 | 1.136 | 0.0095 | 0 | 119.581
10 | 1.184 | 0.01007 | 0 | 117.565
10.5 | 1.231 | 0.01072 | 0 | 114.861
11 | 1.275 | 0.01148 | 0 | 111.088
11.5 | 1.318 | 0.01236 | 0 | 106.623
12 | 1.359 | 0.01338 | 0 | 101.584
12.5 | 1.398 | 0.01452 | 0 | 96.256
13 | 1.434 | 0.01588 | 0 | 90.27
13.5 | 1.467 | 0.0174 | 0 | 84.31
14 | 1.499 | 0.01908 | 0 | 78.55
14.5 | 1.528 | 0.02098 | 0 | 72.833
15 | 1.555 | 0.02312 | 0 | 67.26
15.5 | 1.578 | 0.02553 | 0 | 61.832
16 | 1.599 | 0.02821 | 0 | 56.689
16.5 | 1.618 | 0.03096 | 0 | 52.254
17 | 1.633 | 0.0341 | 0 | 47.902
17.5 | 1.647 | 0.03755 | 0 | 43.851
18 | 1.657 | 0.0414 | 0 | 40.021
18.5 | 1.665 | 0.04535 | 0 | 36.719
19 | 1.67 | 0.04964 | 0 | 33.632
19.5 | 1.672 | 0.05418 | 0 | 30.859
20 | 1.672 | 0.05908 | 0 | 28.297

## 138. Re 18M Mach 0.00 (2)
BIGFOIL.COM POLAR EXPORT
Joukowsky 18.00% thick 0.00% camber
Joukowsky 18.00% thick 0.00% camber |  |  |  | Cl Max: | 1.8655 | at alpha= | 20 | deg
XFOIL ncrit=9 |  |  |  | L/D Max: | 144.023 | at alpha= | 11.5 | deg
Re: | 18000000 |  |  | Cd Min: | 0.032 | at alpha= | -20 | deg
Mach: | 0 |  |  | Cl=0 at alpha= | 0 | deg
|  |  |  | @ Cl=0.1, Cd= | 0.005263
|  |  |  | @ Cl=0.4, Cd= | 0.005578
|  |  |  | @ Cl=0.6, Cd= | 0.0060141
alpha (deg) | Cl | Cd | Cm | Cl/Cd
-20 | -1.8643 | 0.032 | -0.0319 | -58.2594
-19.5 | -1.8625 | 0.02787 | -0.0313 | -66.8281
-19 | -1.8543 | 0.02455 | -0.0301 | -75.5316
-18.5 | -1.841 | 0.02185 | -0.0286 | -84.2563
-18 | -1.8242 | 0.01961 | -0.0266 | -93.024
-17.5 | -1.807 | 0.01766 | -0.024 | -102.3216
-17 | -1.7932 | 0.01587 | -0.0204 | -112.9931
-16.5 | -1.7745 | 0.01464 | -0.0163 | -121.209
-15.5 | -1.7376 | 0.01313 | -0.0054 | -132.3382
-15 | -1.6974 | 0.01259 | -0.0032 | -134.8213
-14.5 | -1.653 | 0.01206 | -0.0015 | -137.0647
-14 | -1.6067 | 0.01153 | -0.0002 | -139.3495
-13.5 | -1.5574 | 0.01108 | 0.0008 | -140.5596
-13 | -1.5075 | 0.01059 | 0.0017 | -142.3513
-12.5 | -1.4555 | 0.01019 | 0.0024 | -142.8361
-12 | -1.4029 | 0.00977 | 0.0029 | -143.5926
-11.5 | -1.3494 | 0.00937 | 0.0034 | -144.0128
-11 | -1.2945 | 0.00905 | 0.0037 | -143.0387
-10.5 | -1.2396 | 0.00868 | 0.004 | -142.8111
-10 | -1.1839 | 0.00835 | 0.0042 | -141.7844
-9.5 | -1.1274 | 0.00805 | 0.0043 | -140.0497
-9 | -1.0704 | 0.00777 | 0.0043 | -137.7606
-8.5 | -1.0131 | 0.0075 | 0.0043 | -135.08
-8 | -0.9554 | 0.00725 | 0.0043 | -131.7793
-7.5 | -0.8974 | 0.007 | 0.0042 | -128.2
-7 | -0.839 | 0.00677 | 0.0041 | -123.9291
-6.5 | -0.7803 | 0.00655 | 0.004 | -119.1298
-6 | -0.7213 | 0.00636 | 0.0038 | -113.4119
-5.5 | -0.662 | 0.00618 | 0.0036 | -107.1197
-5 | -0.6025 | 0.00602 | 0.0033 | -100.0831
-4.5 | -0.5429 | 0.00588 | 0.0031 | -92.3299
-4 | -0.483 | 0.00574 | 0.0028 | -84.1463
-3.5 | -0.423 | 0.00561 | 0.0025 | -75.4011
-3 | -0.3628 | 0.00551 | 0.0021 | -65.8439
-2.5 | -0.3025 | 0.00542 | 0.0018 | -55.8118
-2 | -0.2421 | 0.00535 | 0.0015 | -45.2523
-1.5 | -0.1817 | 0.0053 | 0.0011 | -34.283
-1 | -0.1212 | 0.00527 | 0.0007 | -22.9981
-0.5 | -0.0606 | 0.00526 | 0.0004 | -11.5209
0 | 0 | 0.00525 | 0 | 0
0.5 | 0.0606 | 0.00525 | -0.0004 | 11.5429
1 | 0.1212 | 0.00527 | -0.0007 | 22.9981
1.5 | 0.1817 | 0.0053 | -0.0011 | 34.283
2 | 0.2421 | 0.00535 | -0.0015 | 45.2523
2.5 | 0.3025 | 0.00542 | -0.0018 | 55.8118
3 | 0.3628 | 0.00551 | -0.0021 | 65.8439
3.5 | 0.423 | 0.00562 | -0.0025 | 75.2669
4 | 0.483 | 0.00574 | -0.0028 | 84.1463
4.5 | 0.5429 | 0.00588 | -0.0031 | 92.3299
5 | 0.6025 | 0.00602 | -0.0033 | 100.0831
5.5 | 0.662 | 0.00618 | -0.0036 | 107.1197
6 | 0.7213 | 0.00636 | -0.0038 | 113.4119
6.5 | 0.7803 | 0.00656 | -0.004 | 118.9482
7 | 0.839 | 0.00677 | -0.0041 | 123.9291
7.5 | 0.8974 | 0.00701 | -0.0042 | 128.0171
8 | 0.9554 | 0.00725 | -0.0043 | 131.7793
8.5 | 1.0131 | 0.0075 | -0.0044 | 135.08
9 | 1.0704 | 0.00777 | -0.0043 | 137.7606
9.5 | 1.1275 | 0.00804 | -0.0043 | 140.2363
10 | 1.1839 | 0.00835 | -0.0042 | 141.7844
10.5 | 1.2396 | 0.00869 | -0.004 | 142.6467
11 | 1.2945 | 0.00905 | -0.0037 | 143.0387
11.5 | 1.3495 | 0.00937 | -0.0034 | 144.0235
12 | 1.4029 | 0.00977 | -0.0029 | 143.5926
12.5 | 1.4555 | 0.01019 | -0.0024 | 142.8361
13 | 1.5076 | 0.01059 | -0.0017 | 142.3607
13.5 | 1.5574 | 0.01108 | -0.0008 | 140.5596
14 | 1.6067 | 0.01153 | 0.0002 | 139.3495
14.5 | 1.6532 | 0.01206 | 0.0015 | 137.0813
15 | 1.6976 | 0.01259 | 0.0032 | 134.8372
15.5 | 1.7377 | 0.01314 | 0.0054 | 132.2451
16 | 1.7613 | 0.01372 | 0.0104 | 128.3746
16.5 | 1.7751 | 0.01463 | 0.0163 | 121.3329
17 | 1.7941 | 0.01585 | 0.0203 | 113.1924
17.5 | 1.8103 | 0.0175 | 0.0237 | 103.4457
18 | 1.825 | 0.01958 | 0.0265 | 93.2074
18.5 | 1.8419 | 0.02181 | 0.0285 | 84.4521
19 | 1.8556 | 0.02448 | 0.0301 | 75.8007
19.5 | 1.8628 | 0.02789 | 0.0312 | 66.791
20 | 1.8655 | 0.03195 | 0.0318 | 58.3881

## 139. Re 18M Mach 0.10 (1)
BIGFOIL.COM POLAR EXPORT
Joukowsky 18.00% thick 0.00% camber
Joukowsky 18.00% thick 0.00% camber |  |  |  | Cl Max: | 1.651 | at alpha= | 19 | deg
JavaFoil+Calcfoil stall+Eppler ext transition |  |  |  | L/D Max: | 171.008 | at alpha= | 9 | deg
Re: | 18000000 |  |  | Cd Min: | 0.00451 | at alpha= | -2 | deg
Mach: | 0.1 |  |  | Cl=0 at alpha= | 0 | deg
|  |  |  | @ Cl=0.1, Cd= | 0.0045598
|  |  |  | @ Cl=0.4, Cd= | 0.0047103
|  |  |  | @ Cl=0.6, Cd= | 0.0050155
alpha (deg) | Cl | Cd | Cm | Cl/Cd
-20 | -1.648 | 0.06187 | 0 | -26.631
-19.5 | -1.651 | 0.05663 | 0 | -29.15
-19 | -1.651 | 0.05178 | 0 | -31.888
-18.5 | -1.649 | 0.0473 | 0 | -34.861
-18 | -1.643 | 0.04314 | 0 | -38.091
-17.5 | -1.635 | 0.03927 | 0 | -41.624
-17 | -1.624 | 0.03547 | 0 | -45.784
-16.5 | -1.61 | 0.03228 | 0 | -49.869
-16 | -1.593 | 0.02926 | 0 | -54.441
-15.5 | -1.574 | 0.02652 | 0 | -59.339
-15 | -1.552 | 0.024 | 0 | -64.643
-14.5 | -1.526 | 0.02167 | 0 | -70.424
-14 | -1.498 | 0.01974 | 0 | -75.877
-13.5 | -1.467 | 0.01797 | 0 | -81.66
-13 | -1.434 | 0.01632 | 0 | -87.901
-12.5 | -1.399 | 0.01492 | 0 | -93.74
-12 | -1.361 | 0.01372 | 0 | -99.18
-11.5 | -1.321 | 0.01262 | 0 | -104.634
-11 | -1.278 | 0.01169 | 0 | -109.303
-10.5 | -1.234 | 0.01091 | 0 | -113.134
-10 | -1.187 | 0.01021 | 0 | -116.261
-9.5 | -1.139 | 0.00965 | 0 | -118.04
-9 | -1.094 | 0.0064 | 0 | -171.008
-8.5 | -1.037 | 0.00616 | 0 | -168.4
-8 | -0.98 | 0.00598 | 0 | -163.913
-7.5 | -0.922 | 0.00581 | 0 | -158.761
-7 | -0.863 | 0.00572 | 0 | -150.954
-6.5 | -0.803 | 0.00551 | 0 | -145.872
-6 | -0.743 | 0.00533 | 0 | -139.478
-5.5 | -0.683 | 0.0052 | 0 | -131.331
-5 | -0.622 | 0.00509 | 0 | -122.037
-4.5 | -0.56 | 0.00488 | 0 | -114.761
-4 | -0.499 | 0.00485 | 0 | -102.95
-3.5 | -0.437 | 0.00477 | 0 | -91.644
-3 | -0.375 | 0.00467 | 0 | -80.353
-2.5 | -0.313 | 0.00456 | 0 | -68.623
-2 | -0.25 | 0.00451 | 0 | -55.548
-1.5 | -0.188 | 0.00458 | 0 | -41.027
-1 | -0.125 | 0.00458 | 0 | -27.384
-0.5 | -0.063 | 0.00453 | 0 | -13.832
0 | 0 | 0.00451 | 0 | 0
0.5 | 0.063 | 0.00453 | 0 | 13.832
1 | 0.125 | 0.00458 | 0 | 27.384
1.5 | 0.188 | 0.00458 | 0 | 41.027
2 | 0.25 | 0.00451 | 0 | 55.548
2.5 | 0.313 | 0.00456 | 0 | 68.623
3 | 0.375 | 0.00467 | 0 | 80.353
3.5 | 0.437 | 0.00477 | 0 | 91.644
4 | 0.499 | 0.00485 | 0 | 102.95
4.5 | 0.56 | 0.00488 | 0 | 114.761
5 | 0.622 | 0.00509 | 0 | 122.037
5.5 | 0.683 | 0.0052 | 0 | 131.331
6 | 0.743 | 0.00533 | 0 | 139.478
6.5 | 0.803 | 0.00551 | 0 | 145.872
7 | 0.863 | 0.00572 | 0 | 150.954
7.5 | 0.922 | 0.00581 | 0 | 158.761
8 | 0.98 | 0.00598 | 0 | 163.913
8.5 | 1.037 | 0.00616 | 0 | 168.4
9 | 1.094 | 0.0064 | 0 | 171.008
9.5 | 1.139 | 0.00965 | 0 | 118.04
10 | 1.187 | 0.01021 | 0 | 116.261
10.5 | 1.234 | 0.01091 | 0 | 113.134
11 | 1.278 | 0.01169 | 0 | 109.303
11.5 | 1.321 | 0.01262 | 0 | 104.634
12 | 1.361 | 0.01372 | 0 | 99.18
12.5 | 1.399 | 0.01492 | 0 | 93.74
13 | 1.434 | 0.01632 | 0 | 87.901
13.5 | 1.467 | 0.01797 | 0 | 81.66
14 | 1.498 | 0.01974 | 0 | 75.877
14.5 | 1.526 | 0.02167 | 0 | 70.424
15 | 1.552 | 0.024 | 0 | 64.643
15.5 | 1.574 | 0.02652 | 0 | 59.339
16 | 1.593 | 0.02926 | 0 | 54.446
16.5 | 1.61 | 0.03228 | 0 | 49.869
17 | 1.624 | 0.03561 | 0 | 45.587
17.5 | 1.635 | 0.03927 | 0 | 41.624
18 | 1.643 | 0.04315 | 0 | 38.084
18.5 | 1.649 | 0.0473 | 0 | 34.861
19 | 1.651 | 0.05183 | 0 | 31.853
19.5 | 1.651 | 0.05663 | 0 | 29.15
20 | 1.648 | 0.0618 | 0 | 26.659

## 140. Re 18M Mach 0.10 (2)
BIGFOIL.COM POLAR EXPORT
Joukowsky 18.00% thick 0.00% camber
Joukowsky 18.00% thick 0.00% camber |  |  |  | Cl Max: | 1.8529 | at alpha= | 20 | deg
XFOIL ncrit=9 |  |  |  | L/D Max: | 143.34 | at alpha= | 11.5 | deg
Re: | 18000000 |  |  | Cd Min: | 0.03534 | at alpha= | -20 | deg
Mach: | 0.1 |  |  | Cl=0 at alpha= | 0 | deg
|  |  |  | @ Cl=0.1, Cd= | 0.0052728
|  |  |  | @ Cl=0.4, Cd= | 0.0055828
|  |  |  | @ Cl=0.6, Cd= | 0.0060226
alpha (deg) | Cl | Cd | Cm | Cl/Cd
-20 | -1.8508 | 0.03534 | -0.0336 | -52.3713
-19.5 | -1.8505 | 0.0308 | -0.0335 | -60.0812
-19 | -1.8478 | 0.02677 | -0.0327 | -69.025
-18.5 | -1.8386 | 0.02351 | -0.0313 | -78.205
-18 | -1.8233 | 0.02096 | -0.0295 | -86.9895
-17.5 | -1.8053 | 0.01882 | -0.0273 | -95.9245
-17 | -1.7914 | 0.01678 | -0.024 | -106.758
-16.5 | -1.7737 | 0.01526 | -0.0203 | -116.232
-16 | -1.7543 | 0.01418 | -0.0158 | -123.7165
-15.5 | -1.7456 | 0.01346 | -0.0083 | -129.688
-15 | -1.7085 | 0.01284 | -0.0055 | -133.0607
-14.5 | -1.6643 | 0.01232 | -0.0036 | -135.0893
-14 | -1.6188 | 0.01173 | -0.0019 | -138.0051
-13.5 | -1.5694 | 0.01127 | -0.0007 | -139.2547
-13 | -1.5197 | 0.01074 | 0.0004 | -141.4991
-12.5 | -1.467 | 0.01034 | 0.0012 | -141.8762
-12 | -1.4144 | 0.00989 | 0.0019 | -143.0131
-11.5 | -1.3603 | 0.00949 | 0.0025 | -143.3404
-11 | -1.305 | 0.00915 | 0.0029 | -142.623
-10.5 | -1.2497 | 0.00876 | 0.0033 | -142.6598
-10 | -1.1933 | 0.00843 | 0.0036 | -141.554
-9.5 | -1.1363 | 0.00812 | 0.0038 | -139.9384
-9 | -1.0788 | 0.00783 | 0.0039 | -137.7778
-8.5 | -1.021 | 0.00755 | 0.004 | -135.2318
-8 | -0.9628 | 0.00729 | 0.004 | -132.0713
-7.5 | -0.9043 | 0.00704 | 0.0039 | -128.4517
-7 | -0.8454 | 0.0068 | 0.0039 | -124.3235
-6.5 | -0.7861 | 0.00658 | 0.0038 | -119.4681
-6 | -0.7266 | 0.00638 | 0.0036 | -113.8871
-5.5 | -0.6669 | 0.0062 | 0.0034 | -107.5645
-5 | -0.6069 | 0.00604 | 0.0032 | -100.4801
-4.5 | -0.5468 | 0.00589 | 0.003 | -92.8353
-4 | -0.4865 | 0.00575 | 0.0027 | -84.6087
-3.5 | -0.426 | 0.00563 | 0.0024 | -75.6661
-3 | -0.3654 | 0.00552 | 0.0021 | -66.1957
-2.5 | -0.3046 | 0.00543 | 0.0018 | -56.0958
-2 | -0.2438 | 0.00536 | 0.0014 | -45.4851
-1.5 | -0.1829 | 0.00531 | 0.0011 | -34.4444
-1 | -0.122 | 0.00528 | 0.0007 | -23.1061
-0.5 | -0.061 | 0.00526 | 0.0004 | -11.597
0 | 0 | 0.00526 | 0 | 0
0.5 | 0.061 | 0.00526 | -0.0004 | 11.597
1 | 0.122 | 0.00528 | -0.0007 | 23.1061
1.5 | 0.183 | 0.00531 | -0.0011 | 34.4633
2 | 0.2438 | 0.00536 | -0.0014 | 45.4851
2.5 | 0.3047 | 0.00543 | -0.0018 | 56.1142
3 | 0.3654 | 0.00552 | -0.0021 | 66.1957
3.5 | 0.426 | 0.00563 | -0.0024 | 75.6661
4 | 0.4865 | 0.00575 | -0.0027 | 84.6087
4.5 | 0.5468 | 0.00589 | -0.003 | 92.8353
5 | 0.607 | 0.00604 | -0.0032 | 100.4967
5.5 | 0.6669 | 0.0062 | -0.0034 | 107.5645
6 | 0.7266 | 0.00638 | -0.0036 | 113.8871
6.5 | 0.7861 | 0.00658 | -0.0038 | 119.4681
7 | 0.8454 | 0.0068 | -0.0039 | 124.3235
7.5 | 0.9043 | 0.00704 | -0.004 | 128.4517
8 | 0.9628 | 0.00729 | -0.004 | 132.0713
8.5 | 1.021 | 0.00755 | -0.004 | 135.2318
9 | 1.0788 | 0.00783 | -0.0039 | 137.7778
9.5 | 1.1363 | 0.00812 | -0.0038 | 139.9384
10 | 1.1933 | 0.00843 | -0.0036 | 141.554
10.5 | 1.2497 | 0.00876 | -0.0033 | 142.6598
11 | 1.305 | 0.00915 | -0.0029 | 142.623
11.5 | 1.3603 | 0.00949 | -0.0025 | 143.3404
12 | 1.4144 | 0.00989 | -0.0019 | 143.0131
12.5 | 1.4671 | 0.01034 | -0.0012 | 141.8859
13 | 1.5197 | 0.01074 | -0.0004 | 141.4991
13.5 | 1.5695 | 0.01127 | 0.0007 | 139.2635
14 | 1.6189 | 0.01173 | 0.0019 | 138.0136
14.5 | 1.6645 | 0.01232 | 0.0036 | 135.1055
15 | 1.7087 | 0.01284 | 0.0054 | 133.0763
15.5 | 1.7457 | 0.01347 | 0.0083 | 129.5991
16 | 1.7559 | 0.01415 | 0.0156 | 124.0919
16.5 | 1.7742 | 0.01525 | 0.0202 | 116.341
17 | 1.7923 | 0.01674 | 0.024 | 107.0669
17.5 | 1.8083 | 0.01867 | 0.0271 | 96.8559
18 | 1.8244 | 0.02091 | 0.0295 | 87.2501
18.5 | 1.8396 | 0.02347 | 0.0312 | 78.3809
19 | 1.8488 | 0.02673 | 0.0326 | 69.1657
19.5 | 1.8513 | 0.03078 | 0.0334 | 60.1462
20 | 1.8529 | 0.03521 | 0.0335 | 52.6243

## 141. Re 18M Mach 0.25 (1)
BIGFOIL.COM POLAR EXPORT
Joukowsky 18.00% thick 0.00% camber
Joukowsky 18.00% thick 0.00% camber |  |  |  | Cl Max: | 1.544 | at alpha= | 16.5 | deg
JavaFoil+Calcfoil stall+Eppler ext transition |  |  |  | L/D Max: | 162.92 | at alpha= | 8 | deg
Re: | 18000000 |  |  | Cd Min: | 0.00448 | at alpha= | -1.5 | deg
Mach: | 0.25 |  |  | Cl=0 at alpha= | 0 | deg
|  |  |  | @ Cl=0.1, Cd= | 0.0045366
|  |  |  | @ Cl=0.4, Cd= | 0.0046681
|  |  |  | @ Cl=0.6, Cd= | 0.0051078
alpha (deg) | Cl | Cd | Cm | Cl/Cd
-20 | -1.446 | 0.08316 | 0 | -17.393
-19.5 | -1.474 | 0.07525 | 0 | -19.59
-19 | -1.497 | 0.06826 | 0 | -21.934
-18.5 | -1.516 | 0.06182 | 0 | -24.528
-18 | -1.53 | 0.05593 | 0 | -27.352
-17.5 | -1.538 | 0.05057 | 0 | -30.414
-17 | -1.543 | 0.04545 | 0 | -33.952
-16.5 | -1.544 | 0.04062 | 0 | -38.011
-16 | -1.54 | 0.03652 | 0 | -42.185
-15.5 | -1.532 | 0.03296 | 0 | -46.498
-15 | -1.521 | 0.02953 | 0 | -51.504
-14.5 | -1.504 | 0.02649 | 0 | -56.785
-14 | -1.484 | 0.02372 | 0 | -62.557
-13.5 | -1.46 | 0.02137 | 0 | -68.318
-13 | -1.433 | 0.01924 | 0 | -74.44
-12.5 | -1.402 | 0.01736 | 0 | -80.777
-12 | -1.368 | 0.01577 | 0 | -86.716
-11.5 | -1.33 | 0.01436 | 0 | -92.651
-11 | -1.291 | 0.01313 | 0 | -98.32
-10.5 | -1.248 | 0.01209 | 0 | -103.275
-10 | -1.203 | 0.01119 | 0 | -107.51
-9.5 | -1.156 | 0.01042 | 0 | -110.936
-9 | -1.107 | 0.00977 | 0 | -113.271
-8.5 | -1.056 | 0.00888 | 0 | -118.912
-8 | -1.004 | 0.00615 | 0 | -163.157
-7.5 | -0.945 | 0.00593 | 0 | -159.265
-7 | -0.885 | 0.00575 | 0 | -153.929
-6.5 | -0.824 | 0.00566 | 0 | -145.588
-6 | -0.763 | 0.00551 | 0 | -138.517
-5.5 | -0.701 | 0.00526 | 0 | -133.196
-5 | -0.638 | 0.00513 | 0 | -124.372
-4.5 | -0.575 | 0.00501 | 0 | -114.769
-4 | -0.512 | 0.00483 | 0 | -106.145
-3.5 | -0.449 | 0.00479 | 0 | -93.641
-3 | -0.385 | 0.00469 | 0 | -82.173
-2.5 | -0.321 | 0.00462 | 0 | -69.58
-2 | -0.257 | 0.00452 | 0 | -56.92
-1.5 | -0.193 | 0.00448 | 0 | -43.097
-1 | -0.129 | 0.00456 | 0 | -28.225
-0.5 | -0.064 | 0.00457 | 0 | -14.101
0 | 0 | 0.00453 | 0 | 0
0.5 | 0.064 | 0.00452 | 0 | 14.251
1 | 0.129 | 0.00455 | 0 | 28.273
1.5 | 0.193 | 0.00461 | 0 | 41.849
2 | 0.257 | 0.00463 | 0 | 55.544
2.5 | 0.321 | 0.00457 | 0 | 70.253
3 | 0.385 | 0.00464 | 0 | 83.038
3.5 | 0.449 | 0.00476 | 0 | 94.208
4 | 0.512 | 0.00488 | 0 | 104.99
4.5 | 0.575 | 0.00508 | 0 | 113.23
5 | 0.638 | 0.00515 | 0 | 123.948
5.5 | 0.701 | 0.00528 | 0 | 132.695
6 | 0.763 | 0.00541 | 0 | 141.035
6.5 | 0.824 | 0.00557 | 0 | 148.079
7 | 0.885 | 0.00576 | 0 | 153.501
7.5 | 0.945 | 0.00595 | 0 | 158.853
8 | 1.004 | 0.00616 | 0 | 162.92
8.5 | 1.056 | 0.00884 | 0 | 119.474
9 | 1.107 | 0.00977 | 0 | 113.266
9.5 | 1.156 | 0.01038 | 0 | 111.397
10 | 1.203 | 0.01117 | 0 | 107.763
10.5 | 1.248 | 0.01209 | 0 | 103.281
11 | 1.291 | 0.01313 | 0 | 98.335
11.5 | 1.33 | 0.01436 | 0 | 92.654
12 | 1.368 | 0.01576 | 0 | 86.766
12.5 | 1.402 | 0.0174 | 0 | 80.558
13 | 1.433 | 0.01924 | 0 | 74.446
13.5 | 1.46 | 0.02136 | 0 | 68.329
14 | 1.484 | 0.02372 | 0 | 62.541
14.5 | 1.504 | 0.0265 | 0 | 56.758
15 | 1.521 | 0.02952 | 0 | 51.506
15.5 | 1.532 | 0.03296 | 0 | 46.498
16 | 1.54 | 0.03666 | 0 | 42.006
16.5 | 1.544 | 0.04062 | 0 | 38.015
17 | 1.543 | 0.04544 | 0 | 33.963
17.5 | 1.538 | 0.05058 | 0 | 30.411
18 | 1.53 | 0.05597 | 0 | 27.33
18.5 | 1.516 | 0.06179 | 0 | 24.539
19 | 1.497 | 0.06821 | 0 | 21.951
19.5 | 1.473 | 0.07566 | 0 | 19.474
20 | 1.446 | 0.08315 | 0 | 17.395

## 142. Re 18M Mach 0.25 (2)
BIGFOIL.COM POLAR EXPORT
Joukowsky 18.00% thick 0.00% camber
Joukowsky 18.00% thick 0.00% camber |  |  |  | Cl Max: | 1.7989 | at alpha= | 18 | deg
XFOIL ncrit=9 |  |  |  | L/D Max: | 140.878 | at alpha= | 11 | deg
Re: | 18000000 |  |  | Cd Min: | 0.05679 | at alpha= | -20 | deg
Mach: | 0.25 |  |  | Cl=0 at alpha= | 0 | deg
|  |  |  | @ Cl=0.1, Cd= | 0.0053116
|  |  |  | @ Cl=0.4, Cd= | 0.0056184
|  |  |  | @ Cl=0.6, Cd= | 0.0060646
alpha (deg) | Cl | Cd | Cm | Cl/Cd
-20 | -1.7655 | 0.05679 | -0.037 | -31.0882
-19.5 | -1.7752 | 0.04987 | -0.0391 | -35.5966
-19 | -1.7851 | 0.0432 | -0.0407 | -41.3218
-18.5 | -1.7921 | 0.03715 | -0.0415 | -48.2396
-18 | -1.7969 | 0.03174 | -0.0416 | -56.6131
-17.5 | -1.792 | 0.02744 | -0.0408 | -65.3061
-17 | -1.7786 | 0.02404 | -0.0394 | -73.985
-16.5 | -1.7676 | 0.02082 | -0.0372 | -84.8991
-16 | -1.7516 | 0.01826 | -0.0343 | -95.9255
-15.5 | -1.7309 | 0.01632 | -0.0309 | -106.06
-15 | -1.7143 | 0.0149 | -0.0259 | -115.0537
-14.5 | -1.702 | 0.01376 | -0.0193 | -123.6919
-14 | -1.6762 | 0.01306 | -0.0134 | -128.3461
-13.5 | -1.6329 | 0.01233 | -0.0102 | -132.4331
-13 | -1.5828 | 0.01176 | -0.008 | -134.5918
-12.5 | -1.5312 | 0.01115 | -0.006 | -137.3274
-12 | -1.4764 | 0.01065 | -0.0044 | -138.6291
-11.5 | -1.4207 | 0.01014 | -0.003 | -140.1085
-11 | -1.3636 | 0.00968 | -0.0019 | -140.8678
-10.5 | -1.305 | 0.00928 | -0.0009 | -140.625
-10 | -1.246 | 0.00889 | -0.0001 | -140.1575
-9.5 | -1.1864 | 0.00849 | 0.0006 | -139.7409
-9 | -1.1262 | 0.00814 | 0.0012 | -138.3538
-8.5 | -1.0654 | 0.00782 | 0.0016 | -136.2404
-8 | -1.0042 | 0.00753 | 0.002 | -133.3599
-7.5 | -0.9426 | 0.00726 | 0.0022 | -129.8347
-7 | -0.8809 | 0.00701 | 0.0024 | -125.6633
-6.5 | -0.8189 | 0.00675 | 0.0025 | -121.3185
-6 | -0.7566 | 0.00653 | 0.0026 | -115.8652
-5.5 | -0.6941 | 0.00633 | 0.0025 | -109.6524
-5 | -0.6315 | 0.00614 | 0.0025 | -102.8502
-4.5 | -0.5688 | 0.00598 | 0.0024 | -95.1171
-4 | -0.5059 | 0.00584 | 0.0022 | -86.6267
-3.5 | -0.4429 | 0.0057 | 0.002 | -77.7018
-3 | -0.3798 | 0.00559 | 0.0018 | -67.9428
-2.5 | -0.3166 | 0.00548 | 0.0015 | -57.7737
-2 | -0.2533 | 0.00541 | 0.0013 | -46.8207
-1.5 | -0.19 | 0.00536 | 0.001 | -35.4478
-1 | -0.1267 | 0.00532 | 0.0006 | -23.8158
-0.5 | -0.0633 | 0.0053 | 0.0003 | -11.9434
0 | 0 | 0.0053 | 0 | 0
0.5 | 0.0634 | 0.0053 | -0.0003 | 11.9623
1 | 0.1267 | 0.00532 | -0.0006 | 23.8158
1.5 | 0.19 | 0.00535 | -0.001 | 35.514
2 | 0.2533 | 0.00541 | -0.0013 | 46.8207
2.5 | 0.3166 | 0.00549 | -0.0015 | 57.6685
3 | 0.3798 | 0.00558 | -0.0018 | 68.0645
3.5 | 0.4429 | 0.0057 | -0.002 | 77.7018
4 | 0.5059 | 0.00584 | -0.0022 | 86.6267
4.5 | 0.5688 | 0.00599 | -0.0024 | 94.9583
5 | 0.6315 | 0.00614 | -0.0025 | 102.8502
5.5 | 0.6941 | 0.00634 | -0.0025 | 109.4795
6 | 0.7566 | 0.00653 | -0.0026 | 115.8652
6.5 | 0.8189 | 0.00676 | -0.0025 | 121.1391
7 | 0.8809 | 0.00701 | -0.0024 | 125.6633
7.5 | 0.9427 | 0.00726 | -0.0022 | 129.8485
8 | 1.0043 | 0.00753 | -0.002 | 133.3732
8.5 | 1.0654 | 0.00782 | -0.0016 | 136.2404
9 | 1.1263 | 0.00814 | -0.0012 | 138.3661
9.5 | 1.1865 | 0.00849 | -0.0006 | 139.7527
10 | 1.246 | 0.00889 | 0.0001 | 140.1575
10.5 | 1.305 | 0.00928 | 0.0009 | 140.625
11 | 1.3637 | 0.00968 | 0.0018 | 140.8781
11.5 | 1.4208 | 0.01014 | 0.003 | 140.1183
12 | 1.4765 | 0.01065 | 0.0044 | 138.6385
12.5 | 1.5313 | 0.01115 | 0.006 | 137.3363
13 | 1.5829 | 0.01175 | 0.008 | 134.7149
13.5 | 1.6331 | 0.01233 | 0.0102 | 132.4493
14 | 1.6765 | 0.01306 | 0.0133 | 128.3691
14.5 | 1.7032 | 0.01374 | 0.0191 | 123.9592
15 | 1.7138 | 0.01492 | 0.026 | 114.866
16.5 | 1.7681 | 0.02081 | 0.0371 | 84.964
17 | 1.7801 | 0.02397 | 0.0393 | 74.2637
17.5 | 1.7933 | 0.02739 | 0.0407 | 65.4728
18 | 1.7989 | 0.03165 | 0.0415 | 56.8373
18.5 | 1.796 | 0.03692 | 0.0414 | 48.6457
19 | 1.787 | 0.04314 | 0.0405 | 41.4233
19.5 | 1.7786 | 0.04966 | 0.039 | 35.8155
20 | 1.7677 | 0.05666 | 0.0369 | 31.1984

## 143. Re 18M Mach 0.50 (1)
BIGFOIL.COM POLAR EXPORT
Joukowsky 18.00% thick 0.00% camber
Joukowsky 18.00% thick 0.00% camber |  |  |  | Cl Max: | 1.225 | at alpha= | 10.5 | deg
JavaFoil+Calcfoil stall+Eppler ext transition |  |  |  | L/D Max: | 136.718 | at alpha= | 5.5 | deg
Re: | 18000000 |  |  | Cd Min: | 0.00446 | at alpha= | -0.5 | deg
Mach: | 0.5 |  |  | Cl=0 at alpha= | 0 | deg
|  |  |  | @ Cl=0.1, Cd= | 0.0046061
|  |  |  | @ Cl=0.4, Cd= | 0.0049033
|  |  |  | @ Cl=0.6, Cd= | 0.0051883
alpha (deg) | Cl | Cd | Cm | Cl/Cd
-15.5 | -0.896 | 0.14835 | 0 | -6.037
-15 | -0.869 | 0.13177 | 0 | -6.593
-14.5 | -0.839 | 0.12641 | 0 | -6.633
-14 | -0.817 | 0.10878 | 0 | -7.509
-13.5 | -0.809 | 0.08268 | 0 | -9.785
-13 | -0.807 | 0.05828 | 0 | -13.843
-12.5 | -0.786 | 0.04961 | 0 | -15.846
-12 | -1.038 | 0.04394 | 0 | -23.635
-11.5 | -1.176 | 0.03359 | 0 | -35.003
-11 | -1.218 | 0.02733 | 0 | -44.575
-10.5 | -1.225 | 0.02316 | 0 | -52.87
-10 | -1.212 | 0.01978 | 0 | -61.268
-9.5 | -1.187 | 0.01721 | 0 | -68.989
-9 | -1.153 | 0.0151 | 0 | -76.347
-8.5 | -1.112 | 0.01345 | 0 | -82.636
-8 | -1.065 | 0.01206 | 0 | -88.324
-7.5 | -1.014 | 0.01092 | 0 | -92.841
-7 | -0.959 | 0.01005 | 0 | -95.424
-6.5 | -0.901 | 0.00926 | 0 | -97.371
-6 | -0.842 | 0.00852 | 0 | -98.788
-5.5 | -0.778 | 0.00566 | 0 | -137.35
-5 | -0.71 | 0.00547 | 0 | -129.645
-4.5 | -0.64 | 0.00525 | 0 | -121.906
-4 | -0.571 | 0.0051 | 0 | -111.935
-3.5 | -0.5 | 0.00496 | 0 | -100.845
-3 | -0.43 | 0.00486 | 0 | -88.31
-2.5 | -0.358 | 0.00483 | 0 | -74.149
-2 | -0.287 | 0.00472 | 0 | -60.878
-1.5 | -0.216 | 0.00465 | 0 | -46.393
-1 | -0.144 | 0.00448 | 0 | -32.087
-0.5 | -0.072 | 0.00446 | 0 | -16.143
0 | 0 | 0.00458 | 0 | 0
0.5 | 0.072 | 0.00461 | 0 | 15.609
1 | 0.144 | 0.0046 | 0 | 31.225
1.5 | 0.216 | 0.0047 | 0 | 45.832
2 | 0.287 | 0.00477 | 0 | 60.157
2.5 | 0.358 | 0.00481 | 0 | 74.556
3 | 0.43 | 0.00497 | 0 | 86.492
3.5 | 0.5 | 0.00496 | 0 | 100.855
4 | 0.571 | 0.0051 | 0 | 111.99
4.5 | 0.64 | 0.00531 | 0 | 120.529
5 | 0.71 | 0.0055 | 0 | 128.995
5.5 | 0.778 | 0.00569 | 0 | 136.718
6 | 0.842 | 0.0085 | 0 | 99.049
6.5 | 0.901 | 0.00924 | 0 | 97.589
7 | 0.959 | 0.00999 | 0 | 96.041
7.5 | 1.014 | 0.0109 | 0 | 92.981
8 | 1.065 | 0.01204 | 0 | 88.45
8.5 | 1.112 | 0.01344 | 0 | 82.737
9 | 1.153 | 0.01509 | 0 | 76.414
9.5 | 1.187 | 0.01719 | 0 | 69.072
10 | 1.212 | 0.01976 | 0 | 61.342
10.5 | 1.225 | 0.02305 | 0 | 53.145
11 | 1.218 | 0.02731 | 0 | 44.605
11.5 | 1.176 | 0.03359 | 0 | 35.001
12 | 1.039 | 0.04388 | 0 | 23.67
12.5 | 0.785 | 0.05041 | 0 | 15.573
13 | 0.807 | 0.05782 | 0 | 13.965
13.5 | 0.808 | 0.08362 | 0 | 9.661
14 | 0.815 | 0.1102 | 0 | 7.399
14.5 | 0.839 | 0.12533 | 0 | 6.697
15 | 0.868 | 0.13418 | 0 | 6.469
15.5 | 0.896 | 0.14728 | 0 | 6.083

## 144. Re 18M Mach 0.50 (2)
BIGFOIL.COM POLAR EXPORT
Joukowsky 18.00% thick 0.00% camber
Joukowsky 18.00% thick 0.00% camber |  |  |  | Cl Max: | 1.6925 | at alpha= | 13.5 | deg
XFOIL ncrit=9 |  |  |  | L/D Max: | 135.763 | at alpha= | 8.5 | deg
Re: | 18000000 |  |  | Cd Min: | 0.16693 | at alpha= | 20 | deg
Mach: | 0.5 |  |  | Cl=0 at alpha= | 0 | deg
|  |  |  | @ Cl=0.1, Cd= | 0.0054838
|  |  |  | @ Cl=0.4, Cd= | 0.0058182
|  |  |  | @ Cl=0.6, Cd= | 0.006239
alpha (deg) | Cl | Cd | Cm | Cl/Cd
-18.5 | -1.3725 | 0.12827 | -0.0114 | -10.7001
-18 | -1.4067 | 0.11548 | -0.0214 | -12.1813
-17.5 | -1.4478 | 0.10246 | -0.0314 | -14.1304
-17 | -1.4907 | 0.08994 | -0.0406 | -16.5744
-16.5 | -1.5334 | 0.07817 | -0.0486 | -19.6162
-16 | -1.5764 | 0.06717 | -0.0552 | -23.4688
-15.5 | -1.6166 | 0.05716 | -0.06 | -28.282
-15 | -1.6527 | 0.04827 | -0.0628 | -34.2387
-14.5 | -1.6734 | 0.03987 | -0.0664 | -41.9714
-14 | -1.6886 | 0.03333 | -0.0659 | -50.6631
-13.5 | -1.6909 | 0.0278 | -0.0641 | -60.8237
-13 | -1.6788 | 0.02341 | -0.061 | -71.7129
-12.5 | -1.6589 | 0.01975 | -0.0572 | -83.9949
-12 | -1.6288 | 0.01698 | -0.0526 | -95.9246
-11.5 | -1.5987 | 0.01469 | -0.047 | -108.8291
-11 | -1.5679 | 0.01307 | -0.0401 | -119.9617
-10.5 | -1.5434 | 0.012 | -0.0307 | -128.6167
-10 | -1.4819 | 0.01124 | -0.0254 | -131.8416
-9.5 | -1.4147 | 0.01056 | -0.0209 | -133.9678
-9 | -1.3446 | 0.00993 | -0.0172 | -135.4079
-8.5 | -1.2721 | 0.00937 | -0.014 | -135.7631
-8 | -1.1982 | 0.00886 | -0.0113 | -135.237
-7.5 | -1.1235 | 0.0084 | -0.0089 | -133.75
-7 | -1.0483 | 0.008 | -0.007 | -131.0375
-6.5 | -0.9729 | 0.00763 | -0.0054 | -127.5098
-6 | -0.8974 | 0.0073 | -0.004 | -122.9315
-5.5 | -0.8221 | 0.00699 | -0.0029 | -117.6109
-5 | -0.7469 | 0.0067 | -0.002 | -111.4776
-4.5 | -0.6718 | 0.00645 | -0.0013 | -104.155
-4 | -0.5968 | 0.00623 | -0.0007 | -95.7945
-3.5 | -0.5218 | 0.00605 | -0.0003 | -86.2479
-3 | -0.447 | 0.0059 | -0.0001 | -75.7627
-2.5 | -0.3723 | 0.00577 | 0.0001 | -64.5234
-2 | -0.2977 | 0.00566 | 0.0002 | -52.5972
-1.5 | -0.2232 | 0.00557 | 0.0002 | -40.0718
-1 | -0.1487 | 0.00551 | 0.0002 | -26.9873
-0.5 | -0.0744 | 0.00547 | 0.0001 | -13.6015
0 | 0 | 0.00545 | 0 | 0
0.5 | 0.0744 | 0.00547 | -0.0001 | 13.6015
1 | 0.1488 | 0.00551 | -0.0002 | 27.0054
1.5 | 0.2232 | 0.00557 | -0.0002 | 40.0718
2 | 0.2977 | 0.00566 | -0.0002 | 52.5972
2.5 | 0.3723 | 0.00577 | -0.0001 | 64.5234
3 | 0.447 | 0.0059 | 0.0001 | 75.7627
3.5 | 0.5219 | 0.00605 | 0.0003 | 86.2645
4 | 0.5968 | 0.00623 | 0.0007 | 95.7945
4.5 | 0.6718 | 0.00644 | 0.0013 | 104.3168
5 | 0.747 | 0.0067 | 0.002 | 111.4925
5.5 | 0.8223 | 0.00698 | 0.0029 | 117.808
6 | 0.8975 | 0.0073 | 0.004 | 122.9452
7 | 1.0483 | 0.008 | 0.007 | 131.0375
7.5 | 1.1235 | 0.0084 | 0.0089 | 133.75
8 | 1.1983 | 0.00886 | 0.0112 | 135.2483
8.5 | 1.2721 | 0.00937 | 0.014 | 135.7631
9 | 1.3447 | 0.00993 | 0.0172 | 135.4179
9.5 | 1.4148 | 0.01056 | 0.0209 | 133.9773
10 | 1.4821 | 0.01124 | 0.0253 | 131.8594
10.5 | 1.5435 | 0.01201 | 0.0307 | 128.5179
11 | 1.5685 | 0.01306 | 0.04 | 120.0995
11.5 | 1.5993 | 0.01468 | 0.047 | 108.9441
12 | 1.6292 | 0.01698 | 0.0525 | 95.9482
12.5 | 1.6594 | 0.01974 | 0.0572 | 84.0628
13 | 1.6807 | 0.02334 | 0.061 | 72.0094
13.5 | 1.6925 | 0.02773 | 0.0641 | 61.035
14 | 1.6901 | 0.03327 | 0.0659 | 50.7995
14.5 | 1.6749 | 0.03978 | 0.0664 | 42.1041
15 | 1.6556 | 0.04822 | 0.0626 | 34.3343
15.5 | 1.6182 | 0.05721 | 0.0598 | 28.2853
16 | 1.5781 | 0.06713 | 0.0551 | 23.5081
16.5 | 1.5358 | 0.07803 | 0.0486 | 19.6822
17 | 1.4916 | 0.0899 | 0.0406 | 16.5918
17.5 | 1.4491 | 0.10237 | 0.0314 | 14.1555
18 | 1.4084 | 0.11534 | 0.0215 | 12.2109
19 | 1.34 | 0.14133 | 0.0008 | 9.4814
19.5 | 1.3158 | 0.15373 | -0.0091 | 8.5592
20 | 1.2873 | 0.16693 | -0.0201 | 7.7116

## 145. Re 20M Mach 0.00 (1)
BIGFOIL.COM POLAR EXPORT
Joukowsky 18.00% thick 0.00% camber
Joukowsky 18.00% thick 0.00% camber |  |  |  | Cl Max: | 1.674 | at alpha= | 19.5 | deg
JavaFoil+Calcfoil stall+Eppler ext transition |  |  |  | L/D Max: | 173.892 | at alpha= | 9 | deg
Re: | 20000000 |  |  | Cd Min: | 0.00449 | at alpha= | -2 | deg
Mach: | 0 |  |  | Cl=0 at alpha= | 0 | deg
|  |  |  | @ Cl=0.1, Cd= | 0.0045341
|  |  |  | @ Cl=0.4, Cd= | 0.0046792
|  |  |  | @ Cl=0.6, Cd= | 0.0049815
alpha (deg) | Cl | Cd | Cm | Cl/Cd
-20 | -1.674 | 0.05816 | 0 | -28.778
-19.5 | -1.674 | 0.05326 | 0 | -31.425
-19 | -1.672 | 0.04853 | 0 | -34.452
-18.5 | -1.667 | 0.04455 | 0 | -37.417
-18 | -1.659 | 0.04062 | 0 | -40.839
-17.5 | -1.649 | 0.03682 | 0 | -44.776
-17 | -1.635 | 0.03353 | 0 | -48.758
-16.5 | -1.62 | 0.03029 | 0 | -53.476
-16 | -1.601 | 0.02758 | 0 | -58.044
-15.5 | -1.58 | 0.02503 | 0 | -63.118
-15 | -1.557 | 0.02267 | 0 | -68.669
-14.5 | -1.53 | 0.02056 | 0 | -74.427
-14 | -1.501 | 0.01869 | 0 | -80.287
-13.5 | -1.469 | 0.01705 | 0 | -86.169
-13 | -1.435 | 0.01556 | 0 | -92.263
-12.5 | -1.399 | 0.01422 | 0 | -98.386
-12 | -1.361 | 0.01311 | 0 | -103.777
-11.5 | -1.32 | 0.01215 | 0 | -108.598
-11 | -1.277 | 0.01127 | 0 | -113.357
-10.5 | -1.232 | 0.01055 | 0 | -116.848
-10 | -1.185 | 0.00994 | 0 | -119.28
-9.5 | -1.137 | 0.00938 | 0 | -121.254
-9 | -1.089 | 0.00626 | 0 | -173.892
-8.5 | -1.033 | 0.00608 | 0 | -169.767
-8 | -0.976 | 0.00593 | 0 | -164.476
-7.5 | -0.918 | 0.00574 | 0 | -159.849
-7 | -0.859 | 0.0056 | 0 | -153.28
-6.5 | -0.8 | 0.00546 | 0 | -146.553
-6 | -0.74 | 0.00528 | 0 | -140.084
-5.5 | -0.679 | 0.00515 | 0 | -131.8
-5 | -0.619 | 0.00505 | 0 | -122.399
-4.5 | -0.558 | 0.00483 | 0 | -115.48
-4 | -0.496 | 0.00481 | 0 | -103.167
-3.5 | -0.435 | 0.00473 | 0 | -91.829
-3 | -0.373 | 0.00464 | 0 | -80.431
-2.5 | -0.311 | 0.00453 | 0 | -68.611
-2 | -0.249 | 0.00449 | 0 | -55.507
-1.5 | -0.187 | 0.00456 | 0 | -41.021
-1 | -0.125 | 0.00455 | 0 | -27.383
-0.5 | -0.062 | 0.00451 | 0 | -13.83
0 | 0 | 0.00449 | 0 | 0
0.5 | 0.062 | 0.00451 | 0 | 13.83
1 | 0.125 | 0.00455 | 0 | 27.383
1.5 | 0.187 | 0.00456 | 0 | 41.021
2 | 0.249 | 0.00449 | 0 | 55.507
2.5 | 0.311 | 0.00453 | 0 | 68.611
3 | 0.373 | 0.00464 | 0 | 80.431
3.5 | 0.435 | 0.00473 | 0 | 91.829
4 | 0.496 | 0.00481 | 0 | 103.167
4.5 | 0.558 | 0.00483 | 0 | 115.48
5 | 0.619 | 0.00505 | 0 | 122.399
5.5 | 0.679 | 0.00515 | 0 | 131.8
6 | 0.74 | 0.00528 | 0 | 140.084
6.5 | 0.8 | 0.00546 | 0 | 146.553
7 | 0.859 | 0.0056 | 0 | 153.28
7.5 | 0.918 | 0.00574 | 0 | 159.849
8 | 0.976 | 0.00593 | 0 | 164.476
8.5 | 1.033 | 0.00608 | 0 | 169.767
9 | 1.089 | 0.00626 | 0 | 173.892
9.5 | 1.137 | 0.00938 | 0 | 121.254
10 | 1.185 | 0.00994 | 0 | 119.28
10.5 | 1.232 | 0.01055 | 0 | 116.848
11 | 1.277 | 0.01127 | 0 | 113.357
11.5 | 1.32 | 0.01215 | 0 | 108.598
12 | 1.361 | 0.01311 | 0 | 103.777
12.5 | 1.399 | 0.01422 | 0 | 98.386
13 | 1.435 | 0.01556 | 0 | 92.263
13.5 | 1.469 | 0.01705 | 0 | 86.169
14 | 1.501 | 0.01869 | 0 | 80.287
14.5 | 1.53 | 0.02056 | 0 | 74.427
15 | 1.557 | 0.02267 | 0 | 68.669
15.5 | 1.58 | 0.02503 | 0 | 63.118
16 | 1.601 | 0.02758 | 0 | 58.044
16.5 | 1.62 | 0.03029 | 0 | 53.476
17 | 1.635 | 0.03353 | 0 | 48.758
17.5 | 1.649 | 0.03682 | 0 | 44.776
18 | 1.659 | 0.04062 | 0 | 40.839
18.5 | 1.667 | 0.04455 | 0 | 37.417
19 | 1.672 | 0.04853 | 0 | 34.452
19.5 | 1.674 | 0.05326 | 0 | 31.425
20 | 1.674 | 0.05816 | 0 | 28.778

## 146. Re 20M Mach 0.00 (2)
BIGFOIL.COM POLAR EXPORT
Joukowsky 18.00% thick 0.00% camber
Joukowsky 18.00% thick 0.00% camber |  |  |  | Cl Max: | 1.8786 | at alpha= | 20 | deg
XFOIL ncrit=9 |  |  |  | L/D Max: | 145.877 | at alpha= | 12 | deg
Re: | 20000000 |  |  | Cd Min: | 0.03091 | at alpha= | -20 | deg
Mach: | 0 |  |  | Cl=0 at alpha= | 0 | deg
|  |  |  | @ Cl=0.1, Cd= | 0.0052295
|  |  |  | @ Cl=0.4, Cd= | 0.0055555
|  |  |  | @ Cl=0.6, Cd= | 0.0059725
alpha (deg) | Cl | Cd | Cm | Cl/Cd
-20 | -1.8767 | 0.03091 | -0.0319 | -60.715
-19.5 | -1.8707 | 0.02719 | -0.0312 | -68.801
-19 | -1.8641 | 0.02381 | -0.03 | -78.2906
-18.5 | -1.8531 | 0.02103 | -0.0281 | -88.117
-18 | -1.8363 | 0.01888 | -0.0259 | -97.2617
-17.5 | -1.8162 | 0.01717 | -0.0233 | -105.7775
-17 | -1.8012 | 0.01552 | -0.0196 | -116.0567
-16.5 | -1.7862 | 0.01426 | -0.015 | -125.2595
-16 | -1.7738 | 0.01347 | -0.0085 | -131.6852
-15.5 | -1.7421 | 0.01302 | -0.0048 | -133.8018
-15 | -1.702 | 0.0124 | -0.0026 | -137.2581
-14.5 | -1.6562 | 0.01192 | -0.0012 | -138.943
-14 | -1.6096 | 0.01136 | 0.0002 | -141.6901
-13.5 | -1.5599 | 0.01093 | 0.0011 | -142.7173
-13 | -1.5098 | 0.01044 | 0.002 | -144.6169
-12.5 | -1.4573 | 0.01006 | 0.0026 | -144.8608
-12 | -1.4047 | 0.00963 | 0.0032 | -145.8671
-11.5 | -1.3506 | 0.00927 | 0.0035 | -145.6958
-11 | -1.296 | 0.00892 | 0.0039 | -145.2915
-10.5 | -1.2409 | 0.00856 | 0.0041 | -144.965
-10 | -1.1848 | 0.00827 | 0.0043 | -143.2648
-9.5 | -1.1282 | 0.00798 | 0.0044 | -141.3784
-9 | -1.0713 | 0.00769 | 0.0044 | -139.3108
-8.5 | -1.014 | 0.0074 | 0.0044 | -137.027
-8 | -0.9562 | 0.00715 | 0.0044 | -133.7343
-7.5 | -0.898 | 0.00692 | 0.0043 | -129.7688
-7 | -0.8395 | 0.0067 | 0.0042 | -125.2985
-6.5 | -0.7807 | 0.0065 | 0.004 | -120.1077
-6 | -0.7216 | 0.00632 | 0.0038 | -114.1772
-5.5 | -0.6623 | 0.00614 | 0.0036 | -107.8664
-5 | -0.6028 | 0.00598 | 0.0033 | -100.8027
-4.5 | -0.543 | 0.00583 | 0.0031 | -93.1389
-4 | -0.4831 | 0.0057 | 0.0028 | -84.7544
-3.5 | -0.4231 | 0.00559 | 0.0025 | -75.6887
-3 | -0.3629 | 0.0055 | 0.0022 | -65.9818
-2.5 | -0.3026 | 0.00541 | 0.0018 | -55.9335
-2 | -0.2421 | 0.00534 | 0.0015 | -45.3371
-1.5 | -0.1816 | 0.00528 | 0.0011 | -34.3939
-1 | -0.1211 | 0.00524 | 0.0007 | -23.1107
-0.5 | -0.0605 | 0.00521 | 0.0004 | -11.6123
0 | 0 | 0.0052 | 0 | 0
0.5 | 0.0606 | 0.00521 | -0.0004 | 11.6315
1 | 0.1211 | 0.00524 | -0.0007 | 23.1107
1.5 | 0.1817 | 0.00528 | -0.0011 | 34.4129
2 | 0.2422 | 0.00534 | -0.0015 | 45.3558
2.5 | 0.3026 | 0.00541 | -0.0018 | 55.9335
3 | 0.3629 | 0.0055 | -0.0022 | 65.9818
3.5 | 0.4231 | 0.00559 | -0.0025 | 75.6887
4 | 0.4831 | 0.0057 | -0.0028 | 84.7544
4.5 | 0.5431 | 0.00582 | -0.0031 | 93.3162
5 | 0.6028 | 0.00598 | -0.0034 | 100.8027
5.5 | 0.6623 | 0.00614 | -0.0036 | 107.8664
6 | 0.7216 | 0.00632 | -0.0038 | 114.1772
6.5 | 0.7807 | 0.00651 | -0.004 | 119.9232
7 | 0.8395 | 0.0067 | -0.0042 | 125.2985
7.5 | 0.898 | 0.00692 | -0.0043 | 129.7688
8 | 0.9562 | 0.00715 | -0.0044 | 133.7343
8.5 | 1.014 | 0.00741 | -0.0044 | 136.8421
9 | 1.0713 | 0.00769 | -0.0044 | 139.3108
9.5 | 1.1282 | 0.00798 | -0.0044 | 141.3784
10 | 1.1848 | 0.00827 | -0.0043 | 143.2648
10.5 | 1.2409 | 0.00856 | -0.0041 | 144.965
11 | 1.2961 | 0.00892 | -0.0039 | 145.3027
11.5 | 1.3506 | 0.00928 | -0.0035 | 145.5388
12 | 1.4048 | 0.00963 | -0.0032 | 145.8775
12.5 | 1.4573 | 0.01006 | -0.0026 | 144.8608
13 | 1.5098 | 0.01045 | -0.002 | 144.4785
13.5 | 1.56 | 0.01092 | -0.0011 | 142.8571
14 | 1.6097 | 0.01137 | -0.0002 | 141.5743
14.5 | 1.6564 | 0.01191 | 0.0011 | 139.0764
15 | 1.7022 | 0.01239 | 0.0026 | 137.385
15.5 | 1.7422 | 0.01302 | 0.0048 | 133.8095
16 | 1.7746 | 0.01347 | 0.0084 | 131.7446
16.5 | 1.7866 | 0.01426 | 0.0149 | 125.2875
17 | 1.8021 | 0.01549 | 0.0195 | 116.3396
17.5 | 1.8189 | 0.01706 | 0.0231 | 106.6178
18 | 1.8373 | 0.01884 | 0.0258 | 97.5212
18.5 | 1.8538 | 0.021 | 0.0281 | 88.2762
19 | 1.8648 | 0.02378 | 0.0299 | 78.4188
19.5 | 1.8718 | 0.02715 | 0.0312 | 68.9429
20 | 1.8786 | 0.0308 | 0.0318 | 60.9935

## 147. Re 20M Mach 0.10 (1)
BIGFOIL.COM POLAR EXPORT
Joukowsky 18.00% thick 0.00% camber
Joukowsky 18.00% thick 0.00% camber |  |  |  | Cl Max: | 1.653 | at alpha= | 19 | deg
JavaFoil+Calcfoil stall+Eppler ext transition |  |  |  | L/D Max: | 173.975 | at alpha= | 9 | deg
Re: | 20000000 |  |  | Cd Min: | 0.00449 | at alpha= | -2 | deg
Mach: | 0.1 |  |  | Cl=0 at alpha= | 0 | deg
|  |  |  | @ Cl=0.1, Cd= | 0.0045398
|  |  |  | @ Cl=0.4, Cd= | 0.0046803
|  |  |  | @ Cl=0.6, Cd= | 0.0049955
alpha (deg) | Cl | Cd | Cm | Cl/Cd
-20 | -1.649 | 0.06089 | 0 | -27.084
-19.5 | -1.652 | 0.0557 | 0 | -29.67
-19 | -1.653 | 0.05091 | 0 | -32.472
-18.5 | -1.651 | 0.0465 | 0 | -35.504
-18 | -1.645 | 0.04235 | 0 | -38.851
-17.5 | -1.636 | 0.03855 | 0 | -42.446
-17 | -1.626 | 0.03488 | 0 | -46.605
-16.5 | -1.612 | 0.03159 | 0 | -51.015
-16 | -1.595 | 0.02863 | 0 | -55.722
-15.5 | -1.576 | 0.02593 | 0 | -60.764
-15 | -1.553 | 0.02354 | 0 | -65.977
-14.5 | -1.528 | 0.02124 | 0 | -71.953
-14 | -1.5 | 0.01927 | 0 | -77.821
-13.5 | -1.469 | 0.01755 | 0 | -83.736
-13 | -1.436 | 0.01602 | 0 | -89.617
-12.5 | -1.401 | 0.01462 | 0 | -95.833
-12 | -1.362 | 0.01344 | 0 | -101.329
-11.5 | -1.322 | 0.0124 | 0 | -106.582
-11 | -1.28 | 0.0115 | 0 | -111.312
-10.5 | -1.235 | 0.01073 | 0 | -115.118
-10 | -1.189 | 0.01008 | 0 | -117.974
-9.5 | -1.141 | 0.00952 | 0 | -119.86
-9 | -1.094 | 0.00629 | 0 | -173.975
-8.5 | -1.037 | 0.00611 | 0 | -169.674
-8 | -0.98 | 0.00596 | 0 | -164.415
-7.5 | -0.922 | 0.00576 | 0 | -160.037
-7 | -0.863 | 0.00562 | 0 | -153.583
-6.5 | -0.803 | 0.00547 | 0 | -146.767
-6 | -0.743 | 0.0053 | 0 | -140.352
-5.5 | -0.683 | 0.00516 | 0 | -132.184
-5 | -0.622 | 0.00507 | 0 | -122.733
-4.5 | -0.56 | 0.00486 | 0 | -115.377
-4 | -0.499 | 0.00482 | 0 | -103.576
-3.5 | -0.437 | 0.00474 | 0 | -92.215
-3 | -0.375 | 0.00464 | 0 | -80.783
-2.5 | -0.313 | 0.00454 | 0 | -68.902
-2 | -0.25 | 0.00449 | 0 | -55.753
-1.5 | -0.188 | 0.00456 | 0 | -41.203
-1 | -0.125 | 0.00456 | 0 | -27.506
-0.5 | -0.063 | 0.00451 | 0 | -13.898
0 | 0 | 0.00449 | 0 | 0
0.5 | 0.063 | 0.00451 | 0 | 13.898
1 | 0.125 | 0.00456 | 0 | 27.506
1.5 | 0.188 | 0.00456 | 0 | 41.203
2 | 0.25 | 0.00449 | 0 | 55.753
2.5 | 0.313 | 0.00454 | 0 | 68.902
3 | 0.375 | 0.00464 | 0 | 80.783
3.5 | 0.437 | 0.00474 | 0 | 92.215
4 | 0.499 | 0.00482 | 0 | 103.576
4.5 | 0.56 | 0.00486 | 0 | 115.377
5 | 0.622 | 0.00507 | 0 | 122.733
5.5 | 0.683 | 0.00516 | 0 | 132.184
6 | 0.743 | 0.0053 | 0 | 140.352
6.5 | 0.803 | 0.00547 | 0 | 146.767
7 | 0.863 | 0.00562 | 0 | 153.583
7.5 | 0.922 | 0.00576 | 0 | 160.037
8 | 0.98 | 0.00596 | 0 | 164.415
8.5 | 1.037 | 0.00611 | 0 | 169.674
9 | 1.094 | 0.00629 | 0 | 173.975
9.5 | 1.141 | 0.00952 | 0 | 119.86
10 | 1.189 | 0.01008 | 0 | 117.974
10.5 | 1.235 | 0.01073 | 0 | 115.118
11 | 1.28 | 0.0115 | 0 | 111.312
11.5 | 1.322 | 0.0124 | 0 | 106.582
12 | 1.362 | 0.01344 | 0 | 101.329
12.5 | 1.401 | 0.01462 | 0 | 95.833
13 | 1.436 | 0.01602 | 0 | 89.617
13.5 | 1.469 | 0.01755 | 0 | 83.736
14 | 1.5 | 0.01927 | 0 | 77.821
14.5 | 1.528 | 0.02124 | 0 | 71.953
15 | 1.553 | 0.02354 | 0 | 65.977
15.5 | 1.576 | 0.02593 | 0 | 60.764
16 | 1.595 | 0.02862 | 0 | 55.727
16.5 | 1.612 | 0.03159 | 0 | 51.015
17 | 1.626 | 0.03489 | 0 | 46.592
17.5 | 1.636 | 0.03855 | 0 | 42.446
18 | 1.645 | 0.04236 | 0 | 38.845
18.5 | 1.651 | 0.0465 | 0 | 35.504
19 | 1.653 | 0.05096 | 0 | 32.436
19.5 | 1.652 | 0.0557 | 0 | 29.67
20 | 1.649 | 0.06113 | 0 | 26.973

## 148. Re 20M Mach 0.10 (2)
BIGFOIL.COM POLAR EXPORT
Joukowsky 18.00% thick 0.00% camber
Joukowsky 18.00% thick 0.00% camber |  |  |  | Cl Max: | 1.87 | at alpha= | 20 | deg
XFOIL ncrit=9 |  |  |  | L/D Max: | 145.251 | at alpha= | 12 | deg
Re: | 20000000 |  |  | Cd Min: | 0.03376 | at alpha= | -20 | deg
Mach: | 0.1 |  |  | Cl=0 at alpha= | 0 | deg
|  |  |  | @ Cl=0.1, Cd= | 0.0052292
|  |  |  | @ Cl=0.4, Cd= | 0.0055669
|  |  |  | @ Cl=0.6, Cd= | 0.0059809
alpha (deg) | Cl | Cd | Cm | Cl/Cd
-20 | -1.868 | 0.03376 | -0.0339 | -55.3318
-19.5 | -1.8637 | 0.02964 | -0.0336 | -62.8779
-19 | -1.8568 | 0.02603 | -0.0326 | -71.3331
-18.5 | -1.849 | 0.02276 | -0.0311 | -81.239
-18 | -1.8349 | 0.02021 | -0.0291 | -90.7917
-17.5 | -1.8157 | 0.01822 | -0.0267 | -99.6542
-17 | -1.7988 | 0.0164 | -0.0235 | -109.6829
-16.5 | -1.784 | 0.01486 | -0.0193 | -120.0538
-16 | -1.7678 | 0.01383 | -0.014 | -127.8236
-15.5 | -1.7513 | 0.01333 | -0.0076 | -131.3803
-15 | -1.7132 | 0.01266 | -0.0049 | -135.3239
-14.5 | -1.6685 | 0.01213 | -0.0031 | -137.5515
-14 | -1.6216 | 0.01159 | -0.0015 | -139.9137
-13.5 | -1.5725 | 0.01108 | -0.0003 | -141.9224
-13 | -1.5218 | 0.01061 | 0.0007 | -143.4307
-12.5 | -1.4693 | 0.01019 | 0.0015 | -144.1904
-12 | -1.4162 | 0.00976 | 0.0021 | -145.1025
-11.5 | -1.3616 | 0.00939 | 0.0026 | -145.0053
-11 | -1.3067 | 0.009 | 0.0031 | -145.1889
-10.5 | -1.2509 | 0.00864 | 0.0035 | -144.7801
-10 | -1.1942 | 0.00835 | 0.0037 | -143.018
-9.5 | -1.1372 | 0.00804 | 0.0039 | -141.4428
-9 | -1.0798 | 0.00774 | 0.004 | -139.509
-8.5 | -1.022 | 0.00745 | 0.0041 | -137.1812
-8 | -0.9636 | 0.0072 | 0.0041 | -133.8333
-7.5 | -0.9049 | 0.00696 | 0.004 | -130.0144
-7 | -0.8459 | 0.00673 | 0.0039 | -125.6909
-6.5 | -0.7866 | 0.00653 | 0.0038 | -120.4594
-6 | -0.727 | 0.00635 | 0.0036 | -114.4882
-5.5 | -0.6672 | 0.00617 | 0.0034 | -108.1361
-5 | -0.6071 | 0.006 | 0.0032 | -101.1833
-4.5 | -0.547 | 0.00585 | 0.003 | -93.5043
-4 | -0.4866 | 0.00572 | 0.0027 | -85.0699
-3.5 | -0.4261 | 0.00561 | 0.0024 | -75.9537
-3 | -0.3655 | 0.00551 | 0.0021 | -66.3339
-2.5 | -0.3047 | 0.00542 | 0.0018 | -56.2177
-2 | -0.2439 | 0.00535 | 0.0014 | -45.5888
-1.5 | -0.1829 | 0.00529 | 0.0011 | -34.5747
-1 | -0.122 | 0.00524 | 0.0007 | -23.2824
-0.5 | -0.061 | 0.00522 | 0.0004 | -11.6858
0 | 0 | 0.00521 | 0 | 0
0.5 | 0.061 | 0.00521 | -0.0004 | 11.7083
1 | 0.122 | 0.00524 | -0.0007 | 23.2824
1.5 | 0.1829 | 0.00529 | -0.0011 | 34.5747
2 | 0.2439 | 0.00535 | -0.0014 | 45.5888
2.5 | 0.3047 | 0.00542 | -0.0018 | 56.2177
3 | 0.3655 | 0.00551 | -0.0021 | 66.3339
3.5 | 0.4261 | 0.00561 | -0.0024 | 75.9537
4 | 0.4866 | 0.00572 | -0.0027 | 85.0699
4.5 | 0.547 | 0.00584 | -0.003 | 93.6644
5 | 0.6072 | 0.006 | -0.0032 | 101.2
5.5 | 0.6672 | 0.00617 | -0.0035 | 108.1361
6 | 0.727 | 0.00635 | -0.0036 | 114.4882
6.5 | 0.7865 | 0.00654 | -0.0038 | 120.2599
7 | 0.8459 | 0.00674 | -0.0039 | 125.5045
7.5 | 0.9049 | 0.00696 | -0.004 | 130.0144
8 | 0.9636 | 0.0072 | -0.0041 | 133.8333
8.5 | 1.022 | 0.00745 | -0.0041 | 137.1812
9 | 1.0799 | 0.00774 | -0.004 | 139.522
9.5 | 1.1372 | 0.00804 | -0.0039 | 141.4428
10 | 1.1942 | 0.00835 | -0.0037 | 143.018
10.5 | 1.2509 | 0.00865 | -0.0035 | 144.6127
11 | 1.3067 | 0.009 | -0.0031 | 145.1889
11.5 | 1.3616 | 0.00939 | -0.0027 | 145.0053
12 | 1.4162 | 0.00975 | -0.0022 | 145.2513
12.5 | 1.4694 | 0.01019 | -0.0015 | 144.2002
13 | 1.5218 | 0.01062 | -0.0007 | 143.2957
13.5 | 1.5726 | 0.01108 | 0.0003 | 141.9314
14 | 1.6217 | 0.01159 | 0.0015 | 139.9223
14.5 | 1.6687 | 0.01213 | 0.003 | 137.568
15 | 1.7135 | 0.01265 | 0.0048 | 135.4545
15.5 | 1.7515 | 0.01333 | 0.0076 | 131.3953
16 | 1.7691 | 0.01381 | 0.0138 | 128.1028
16.5 | 1.7842 | 0.01487 | 0.0192 | 119.9866
17 | 1.8 | 0.01636 | 0.0234 | 110.0244
17.5 | 1.8171 | 0.01816 | 0.0266 | 100.0606
18 | 1.8358 | 0.02017 | 0.029 | 91.0164
18.5 | 1.8493 | 0.02277 | 0.031 | 81.2165
19 | 1.8577 | 0.02599 | 0.0325 | 71.4775
19.5 | 1.8652 | 0.02957 | 0.0335 | 63.0774
20 | 1.87 | 0.03365 | 0.0338 | 55.5721

## 149. Re 20M Mach 0.25 (1)
BIGFOIL.COM POLAR EXPORT
Joukowsky 18.00% thick 0.00% camber
Joukowsky 18.00% thick 0.00% camber |  |  |  | Cl Max: | 1.545 | at alpha= | 16.5 | deg
JavaFoil+Calcfoil stall+Eppler ext transition |  |  |  | L/D Max: | 164.228 | at alpha= | 8 | deg
Re: | 20000000 |  |  | Cd Min: | 0.00446 | at alpha= | -1.5 | deg
Mach: | 0.25 |  |  | Cl=0 at alpha= | 0 | deg
|  |  |  | @ Cl=0.1, Cd= | 0.0045166
|  |  |  | @ Cl=0.4, Cd= | 0.0046405
|  |  |  | @ Cl=0.6, Cd= | 0.0050778
alpha (deg) | Cl | Cd | Cm | Cl/Cd
-20 | -1.448 | 0.08217 | 0 | -17.617
-19.5 | -1.475 | 0.0743 | 0 | -19.856
-19 | -1.498 | 0.06739 | 0 | -22.236
-18.5 | -1.518 | 0.06064 | 0 | -25.038
-18 | -1.532 | 0.05482 | 0 | -27.939
-17.5 | -1.54 | 0.04953 | 0 | -31.101
-17 | -1.545 | 0.04468 | 0 | -34.574
-16.5 | -1.546 | 0.04006 | 0 | -38.582
-16 | -1.542 | 0.03583 | 0 | -43.043
-15.5 | -1.534 | 0.0323 | 0 | -47.496
-15 | -1.523 | 0.02891 | 0 | -52.659
-14.5 | -1.506 | 0.02601 | 0 | -57.876
-14 | -1.485 | 0.02328 | 0 | -63.816
-13.5 | -1.461 | 0.02096 | 0 | -69.727
-13 | -1.434 | 0.01887 | 0 | -76.001
-12.5 | -1.403 | 0.01706 | 0 | -82.269
-12 | -1.369 | 0.01545 | 0 | -88.606
-11.5 | -1.332 | 0.01411 | 0 | -94.409
-11 | -1.292 | 0.0129 | 0 | -100.151
-10.5 | -1.25 | 0.01186 | 0 | -105.376
-10 | -1.205 | 0.01101 | 0 | -109.425
-9.5 | -1.158 | 0.01026 | 0 | -112.811
-9 | -1.108 | 0.00965 | 0 | -114.879
-8.5 | -1.058 | 0.00906 | 0 | -116.842
-8 | -1.004 | 0.00611 | 0 | -164.397
-7.5 | -0.945 | 0.00589 | 0 | -160.522
-7 | -0.885 | 0.00571 | 0 | -155.044
-6.5 | -0.824 | 0.00562 | 0 | -146.671
-6 | -0.763 | 0.00546 | 0 | -139.566
-5.5 | -0.701 | 0.00523 | 0 | -133.966
-5 | -0.638 | 0.0051 | 0 | -125.152
-4.5 | -0.575 | 0.00498 | 0 | -115.512
-4 | -0.512 | 0.0048 | 0 | -106.8
-3.5 | -0.449 | 0.00477 | 0 | -94.172
-3 | -0.385 | 0.00466 | 0 | -82.615
-2.5 | -0.321 | 0.0046 | 0 | -69.869
-2 | -0.257 | 0.0045 | 0 | -57.156
-1.5 | -0.193 | 0.00446 | 0 | -43.288
-1 | -0.129 | 0.00454 | 0 | -28.355
-0.5 | -0.064 | 0.00454 | 0 | -14.17
0 | 0 | 0.00451 | 0 | 0
0.5 | 0.064 | 0.0045 | 0 | 14.321
1 | 0.129 | 0.00453 | 0 | 28.404
1.5 | 0.193 | 0.00459 | 0 | 42.021
2 | 0.257 | 0.00461 | 0 | 55.775
2.5 | 0.321 | 0.00455 | 0 | 70.557
3 | 0.385 | 0.00461 | 0 | 83.447
3.5 | 0.449 | 0.00474 | 0 | 94.7
4 | 0.512 | 0.00485 | 0 | 105.686
4.5 | 0.575 | 0.00505 | 0 | 113.895
5 | 0.638 | 0.00512 | 0 | 124.725
5.5 | 0.701 | 0.00525 | 0 | 133.541
6 | 0.763 | 0.00537 | 0 | 142.016
6.5 | 0.824 | 0.00553 | 0 | 149.072
7 | 0.885 | 0.00573 | 0 | 154.492
7.5 | 0.945 | 0.0059 | 0 | 160.103
8 | 1.004 | 0.00611 | 0 | 164.228
8.5 | 1.058 | 0.00903 | 0 | 117.18
9 | 1.108 | 0.00965 | 0 | 114.88
9.5 | 1.158 | 0.01022 | 0 | 113.287
10 | 1.205 | 0.01098 | 0 | 109.687
10.5 | 1.25 | 0.01186 | 0 | 105.382
11 | 1.292 | 0.0129 | 0 | 100.162
11.5 | 1.332 | 0.01411 | 0 | 94.412
12 | 1.369 | 0.01545 | 0 | 88.622
12.5 | 1.403 | 0.01706 | 0 | 82.277
13 | 1.434 | 0.01887 | 0 | 76.005
13.5 | 1.461 | 0.02096 | 0 | 69.737
14 | 1.485 | 0.02329 | 0 | 63.781
14.5 | 1.505 | 0.02602 | 0 | 57.846
15 | 1.523 | 0.02891 | 0 | 52.668
15.5 | 1.534 | 0.0323 | 0 | 47.504
16 | 1.542 | 0.03581 | 0 | 43.068
16.5 | 1.545 | 0.04008 | 0 | 38.555
17 | 1.545 | 0.04466 | 0 | 34.587
17.5 | 1.54 | 0.04952 | 0 | 31.103
18 | 1.532 | 0.05483 | 0 | 27.937
18.5 | 1.518 | 0.06064 | 0 | 25.038
19 | 1.498 | 0.06739 | 0 | 22.236
19.5 | 1.475 | 0.07469 | 0 | 19.746
20 | 1.448 | 0.08226 | 0 | 17.597

## 150. Re 20M Mach 0.25 (2)
BIGFOIL.COM POLAR EXPORT
Joukowsky 18.00% thick 0.00% camber
Joukowsky 18.00% thick 0.00% camber |  |  |  | Cl Max: | 1.812 | at alpha= | 18 | deg
XFOIL ncrit=9 |  |  |  | L/D Max: | 142.809 | at alpha= | 10.5 | deg
Re: | 20000000 |  |  | Cd Min: | 0.05519 | at alpha= | -20 | deg
Mach: | 0.25 |  |  | Cl=0 at alpha= | 0 | deg
|  |  |  | @ Cl=0.1, Cd= | 0.0052574
|  |  |  | @ Cl=0.4, Cd= | 0.0056019
|  |  |  | @ Cl=0.6, Cd= | 0.0060239
alpha (deg) | Cl | Cd | Cm | Cl/Cd
-20 | -1.781 | 0.05519 | -0.0378 | -32.2703
-19.5 | -1.7964 | 0.04774 | -0.0401 | -37.6288
-19 | -1.8059 | 0.04124 | -0.0415 | -43.79
-18.5 | -1.8066 | 0.03585 | -0.042 | -50.3933
-18 | -1.8095 | 0.03068 | -0.0418 | -58.9798
-17.5 | -1.8069 | 0.0263 | -0.0409 | -68.7034
-17 | -1.7934 | 0.02301 | -0.0392 | -77.94
-16.5 | -1.7771 | 0.02021 | -0.037 | -87.9317
-16 | -1.7609 | 0.01775 | -0.0339 | -99.2056
-15.5 | -1.7428 | 0.01578 | -0.0301 | -110.4436
-15 | -1.7242 | 0.01462 | -0.025 | -117.9343
-14.5 | -1.7135 | 0.01355 | -0.0178 | -126.4576
-14 | -1.6831 | 0.01281 | -0.0126 | -131.3895
-13.5 | -1.6367 | 0.01217 | -0.0098 | -134.4864
-13 | -1.587 | 0.01155 | -0.0075 | -137.4026
-12.5 | -1.5337 | 0.01102 | -0.0057 | -139.1742
-12 | -1.4791 | 0.01049 | -0.0041 | -141.001
-11.5 | -1.4231 | 0.00999 | -0.0027 | -142.4525
-11 | -1.3651 | 0.00958 | -0.0017 | -142.4948
-10.5 | -1.3067 | 0.00915 | -0.0007 | -142.8087
-10 | -1.2476 | 0.00875 | 0.0001 | -142.5829
-9.5 | -1.1878 | 0.00838 | 0.0007 | -141.7422
-9 | -1.1272 | 0.00806 | 0.0013 | -139.8511
-8.5 | -1.0662 | 0.00776 | 0.0017 | -137.3969
-8 | -1.0049 | 0.00747 | 0.002 | -134.5248
-7.5 | -0.9432 | 0.00719 | 0.0023 | -131.1822
-7 | -0.8814 | 0.00694 | 0.0025 | -127.0029
-6.5 | -0.8193 | 0.0067 | 0.0026 | -122.2836
-6 | -0.757 | 0.00649 | 0.0026 | -116.641
-5.5 | -0.6944 | 0.0063 | 0.0026 | -110.2222
-5 | -0.6318 | 0.00611 | 0.0025 | -103.4043
-4.5 | -0.5689 | 0.00594 | 0.0024 | -95.7744
-4 | -0.506 | 0.0058 | 0.0022 | -87.2414
-3.5 | -0.443 | 0.00567 | 0.002 | -78.1305
-3 | -0.3799 | 0.00557 | 0.0018 | -68.2047
-2.5 | -0.3167 | 0.00547 | 0.0015 | -57.8976
-2 | -0.2534 | 0.00539 | 0.0013 | -47.013
-1.5 | -0.1901 | 0.00532 | 0.001 | -35.7331
-1 | -0.1267 | 0.00527 | 0.0006 | -24.0417
-0.5 | -0.0634 | 0.00524 | 0.0003 | -12.0992
0 | 0 | 0.00523 | 0 | 0
0.5 | 0.0634 | 0.00524 | -0.0003 | 12.0992
1 | 0.1267 | 0.00527 | -0.0007 | 24.0417
1.5 | 0.1901 | 0.00532 | -0.001 | 35.7331
2 | 0.2534 | 0.00539 | -0.0013 | 47.013
2.5 | 0.3167 | 0.00548 | -0.0015 | 57.792
3 | 0.3799 | 0.00557 | -0.0018 | 68.2047
3.5 | 0.443 | 0.00567 | -0.002 | 78.1305
4 | 0.506 | 0.0058 | -0.0022 | 87.2414
4.5 | 0.569 | 0.00594 | -0.0024 | 95.7912
5 | 0.6318 | 0.00611 | -0.0025 | 103.4043
5.5 | 0.6944 | 0.0063 | -0.0026 | 110.2222
6 | 0.757 | 0.0065 | -0.0026 | 116.4615
6.5 | 0.8193 | 0.00671 | -0.0026 | 122.1013
7 | 0.8814 | 0.00694 | -0.0025 | 127.0029
7.5 | 0.9433 | 0.00719 | -0.0023 | 131.1961
8 | 1.0049 | 0.00747 | -0.002 | 134.5248
8.5 | 1.0662 | 0.00776 | -0.0017 | 137.3969
9 | 1.1272 | 0.00806 | -0.0013 | 139.8511
9.5 | 1.1878 | 0.00839 | -0.0007 | 141.5733
10 | 1.2476 | 0.00875 | -0.0001 | 142.5829
10.5 | 1.3067 | 0.00915 | 0.0007 | 142.8087
11 | 1.3652 | 0.00957 | 0.0017 | 142.6541
11.5 | 1.4232 | 0.00999 | 0.0027 | 142.4625
12 | 1.4792 | 0.01049 | 0.0041 | 141.0105
12.5 | 1.5338 | 0.01102 | 0.0057 | 139.1833
13 | 1.5872 | 0.01155 | 0.0075 | 137.4199
13.5 | 1.6369 | 0.01217 | 0.0098 | 134.5029
14 | 1.6833 | 0.01281 | 0.0126 | 131.4052
14.5 | 1.7152 | 0.01354 | 0.0175 | 126.6765
15 | 1.7244 | 0.01463 | 0.0249 | 117.8674
15.5 | 1.7436 | 0.01576 | 0.03 | 110.6345
16 | 1.7637 | 0.01763 | 0.0337 | 100.0397
16.5 | 1.7778 | 0.02019 | 0.0369 | 88.0535
17 | 1.7952 | 0.02293 | 0.0391 | 78.2904
17.5 | 1.8081 | 0.02625 | 0.0408 | 68.88
18 | 1.812 | 0.03055 | 0.0417 | 59.3126
18.5 | 1.8108 | 0.03558 | 0.0419 | 50.8938
19 | 1.8086 | 0.04114 | 0.0413 | 43.9621
19.5 | 1.8009 | 0.04747 | 0.04 | 37.9376
20 | 1.7825 | 0.05514 | 0.0377 | 32.3268

## 151. Re 20M Mach 0.50 (1)
BIGFOIL.COM POLAR EXPORT
Joukowsky 18.00% thick 0.00% camber
Joukowsky 18.00% thick 0.00% camber |  |  |  | Cl Max: | 1.226 | at alpha= | 10.5 | deg
JavaFoil+Calcfoil stall+Eppler ext transition |  |  |  | L/D Max: | 145.622 | at alpha= | 6 | deg
Re: | 20000000 |  |  | Cd Min: | 0.00444 | at alpha= | -0.5 | deg
Mach: | 0.5 |  |  | Cl=0 at alpha= | 0 | deg
|  |  |  | @ Cl=0.1, Cd= | 0.00458
|  |  |  | @ Cl=0.4, Cd= | 0.0048733
|  |  |  | @ Cl=0.6, Cd= | 0.005133
alpha (deg) | Cl | Cd | Cm | Cl/Cd
-15.5 | -0.896 | 0.14993 | 0 | -5.974
-15 | -0.868 | 0.13682 | 0 | -6.341
-14.5 | -0.838 | 0.12945 | 0 | -6.477
-14 | -0.813 | 0.11576 | 0 | -7.019
-13.5 | -0.798 | 0.09294 | 0 | -8.587
-13 | -0.8 | 0.06327 | 0 | -12.643
-12.5 | -0.787 | 0.04864 | 0 | -16.187
-12 | -1.04 | 0.04314 | 0 | -24.105
-11.5 | -1.177 | 0.03294 | 0 | -35.751
-11 | -1.219 | 0.02694 | 0 | -45.261
-10.5 | -1.226 | 0.02272 | 0 | -53.954
-10 | -1.214 | 0.01945 | 0 | -62.4
-9.5 | -1.189 | 0.01691 | 0 | -70.313
-9 | -1.154 | 0.01486 | 0 | -77.678
-8.5 | -1.113 | 0.01323 | 0 | -84.096
-8 | -1.066 | 0.01186 | 0 | -89.911
-7.5 | -1.015 | 0.01076 | 0 | -94.289
-7 | -0.96 | 0.00991 | 0 | -96.88
-6.5 | -0.902 | 0.00914 | 0 | -98.678
-6 | -0.845 | 0.00583 | 0 | -145.081
-5.5 | -0.778 | 0.0057 | 0 | -136.595
-5 | -0.71 | 0.00544 | 0 | -130.555
-4.5 | -0.64 | 0.00522 | 0 | -122.714
-4 | -0.571 | 0.00507 | 0 | -112.583
-3.5 | -0.5 | 0.00493 | 0 | -101.381
-3 | -0.43 | 0.00484 | 0 | -88.788
-2.5 | -0.358 | 0.00481 | 0 | -74.549
-2 | -0.287 | 0.00469 | 0 | -61.182
-1.5 | -0.216 | 0.00462 | 0 | -46.61
-1 | -0.144 | 0.00446 | 0 | -32.247
-0.5 | -0.072 | 0.00444 | 0 | -16.217
0 | 0 | 0.00456 | 0 | 0
0.5 | 0.072 | 0.00458 | 0 | 15.69
1 | 0.144 | 0.00458 | 0 | 31.381
1.5 | 0.216 | 0.00468 | 0 | 46.064
2 | 0.287 | 0.00475 | 0 | 60.456
2.5 | 0.358 | 0.00478 | 0 | 74.967
3 | 0.43 | 0.00494 | 0 | 86.962
3.5 | 0.5 | 0.00493 | 0 | 101.391
4 | 0.571 | 0.00507 | 0 | 112.638
4.5 | 0.64 | 0.00522 | 0 | 122.612
5 | 0.71 | 0.00547 | 0 | 129.718
5.5 | 0.778 | 0.00565 | 0 | 137.624
6 | 0.845 | 0.0058 | 0 | 145.622
6.5 | 0.902 | 0.00912 | 0 | 98.894
7 | 0.96 | 0.00985 | 0 | 97.519
7.5 | 1.015 | 0.01076 | 0 | 94.288
8 | 1.066 | 0.01184 | 0 | 90.041
8.5 | 1.113 | 0.01322 | 0 | 84.192
9 | 1.154 | 0.01485 | 0 | 77.76
9.5 | 1.189 | 0.01688 | 0 | 70.413
10 | 1.214 | 0.01942 | 0 | 62.487
10.5 | 1.226 | 0.02261 | 0 | 54.251
11 | 1.22 | 0.02683 | 0 | 45.465
11.5 | 1.178 | 0.03291 | 0 | 35.776
12 | 1.04 | 0.04311 | 0 | 24.125
12.5 | 0.786 | 0.04928 | 0 | 15.96
13 | 0.8 | 0.06309 | 0 | 12.681
13.5 | 0.795 | 0.09567 | 0 | 8.311
14 | 0.814 | 0.11478 | 0 | 7.088
14.5 | 0.838 | 0.12946 | 0 | 6.476
15 | 0.868 | 0.13703 | 0 | 6.331
15.5 | 0.896 | 0.15046 | 0 | 5.953

## 152. Re 20M Mach 0.50 (2)
BIGFOIL.COM POLAR EXPORT
Joukowsky 18.00% thick 0.00% camber
Joukowsky 18.00% thick 0.00% camber |  |  |  | Cl Max: | 1.7166 | at alpha= | 14 | deg
XFOIL ncrit=9 |  |  |  | L/D Max: | 138.297 | at alpha= | 9 | deg
Re: | 20000000 |  |  | Cd Min: | 0.13835 | at alpha= | -19 | deg
Mach: | 0.5 |  |  | Cl=0 at alpha= | 0 | deg
|  |  |  | @ Cl=0.1, Cd= | 0.0054503
|  |  |  | @ Cl=0.4, Cd= | 0.0057477
|  |  |  | @ Cl=0.6, Cd= | 0.0061889
alpha (deg) | Cl | Cd | Cm | Cl/Cd
-19 | -1.3649 | 0.13835 | -0.0042 | -9.8656
-18.5 | -1.3938 | 0.12587 | -0.0141 | -11.0733
-18 | -1.4336 | 0.11262 | -0.0246 | -12.7295
-17.5 | -1.4738 | 0.09987 | -0.0344 | -14.7572
-17 | -1.5139 | 0.08778 | -0.0431 | -17.2465
-16.5 | -1.5564 | 0.0762 | -0.0508 | -20.4252
-16 | -1.5995 | 0.06536 | -0.0571 | -24.4722
-15.5 | -1.641 | 0.05548 | -0.0616 | -29.5782
-14.5 | -1.6983 | 0.03848 | -0.0674 | -44.1346
-14 | -1.7152 | 0.0318 | -0.0669 | -53.9371
-13.5 | -1.713 | 0.02661 | -0.0646 | -64.3743
-13 | -1.6976 | 0.02243 | -0.0613 | -75.6844
-12.5 | -1.6755 | 0.01897 | -0.0572 | -88.3237
-12 | -1.6446 | 0.01632 | -0.0523 | -100.7721
-11.5 | -1.6118 | 0.01425 | -0.0465 | -113.1088
-11 | -1.5849 | 0.01269 | -0.0388 | -124.8936
-10.5 | -1.5507 | 0.01179 | -0.0301 | -131.5267
-10 | -1.4873 | 0.01105 | -0.0249 | -134.5973
-9.5 | -1.4196 | 0.01036 | -0.0205 | -137.027
-9 | -1.3483 | 0.00975 | -0.0168 | -138.2872
-8.5 | -1.275 | 0.00922 | -0.0137 | -138.2863
-8 | -1.2006 | 0.00873 | -0.011 | -137.5258
-7.5 | -1.1255 | 0.00828 | -0.0088 | -135.93
-7 | -1.05 | 0.00788 | -0.0069 | -133.2487
-6.5 | -0.9744 | 0.00751 | -0.0052 | -129.747
-6 | -0.8986 | 0.00719 | -0.0039 | -124.9791
-5.5 | -0.823 | 0.00691 | -0.0028 | -119.1027
-5 | -0.7475 | 0.00665 | -0.0019 | -112.406
-4.5 | -0.6723 | 0.00641 | -0.0012 | -104.883
-4 | -0.5972 | 0.00618 | -0.0007 | -96.6343
-3.5 | -0.5222 | 0.00599 | -0.0003 | -87.1786
-3 | -0.4473 | 0.00583 | 0 | -76.7238
-2.5 | -0.3726 | 0.0057 | 0.0001 | -65.3684
-2 | -0.2979 | 0.0056 | 0.0002 | -53.1964
-1.5 | -0.2234 | 0.00553 | 0.0002 | -40.3978
-1 | -0.1489 | 0.00547 | 0.0002 | -27.2212
-0.5 | -0.0745 | 0.00544 | 0.0001 | -13.6949
0 | 0 | 0.00543 | 0 | 0
0.5 | 0.0745 | 0.00544 | -0.0001 | 13.6949
1 | 0.1489 | 0.00547 | -0.0002 | 27.2212
1.5 | 0.2234 | 0.00553 | -0.0002 | 40.3978
2 | 0.298 | 0.0056 | -0.0002 | 53.2143
2.5 | 0.3726 | 0.0057 | -0.0001 | 65.3684
3 | 0.4473 | 0.00583 | 0 | 76.7238
3.5 | 0.5222 | 0.00599 | 0.0003 | 87.1786
4 | 0.5971 | 0.00618 | 0.0007 | 96.6181
4.5 | 0.6723 | 0.00641 | 0.0012 | 104.883
5 | 0.7475 | 0.00665 | 0.0019 | 112.406
5.5 | 0.823 | 0.00691 | 0.0028 | 119.1027
6 | 0.8987 | 0.00719 | 0.0039 | 124.993
6.5 | 0.9744 | 0.00751 | 0.0052 | 129.747
7 | 1.0501 | 0.00787 | 0.0068 | 133.4307
7.5 | 1.1255 | 0.00829 | 0.0088 | 135.766
8 | 1.2007 | 0.00872 | 0.011 | 137.695
8.5 | 1.2751 | 0.00922 | 0.0137 | 138.2972
9 | 1.3484 | 0.00975 | 0.0168 | 138.2974
9.5 | 1.4196 | 0.01036 | 0.0205 | 137.027
10 | 1.4876 | 0.01105 | 0.0249 | 134.6244
10.5 | 1.5509 | 0.0118 | 0.0301 | 131.4322
11 | 1.5856 | 0.01268 | 0.0387 | 125.0473
11.5 | 1.6122 | 0.01425 | 0.0464 | 113.1368
12 | 1.6451 | 0.01631 | 0.0523 | 100.8645
12.5 | 1.676 | 0.01896 | 0.0572 | 88.3966
13 | 1.6997 | 0.02236 | 0.0613 | 76.0152
13.5 | 1.7145 | 0.02655 | 0.0646 | 64.5763
14 | 1.7166 | 0.03174 | 0.0669 | 54.0832
14.5 | 1.6998 | 0.03841 | 0.0674 | 44.2541
15 | 1.673 | 0.04587 | 0.0668 | 36.4726
15.5 | 1.643 | 0.05561 | 0.0612 | 29.545
16 | 1.6013 | 0.06534 | 0.057 | 24.5072
16.5 | 1.5587 | 0.07608 | 0.0508 | 20.4876
17 | 1.5147 | 0.08776 | 0.043 | 17.2596
17.5 | 1.475 | 0.09979 | 0.0344 | 14.781
18 | 1.4351 | 0.11249 | 0.0247 | 12.7576
18.5 | 1.3954 | 0.12572 | 0.0142 | 11.0993
19 | 1.3661 | 0.13827 | 0.0042 | 9.8799