## index
index | Re | Mach | Datasource
1 | 50000 | 0 | JavaFoil+Calcfoil stall+Eppler ext transition
2 | 50000 | 0 | XFOIL ncrit=9
3 | 50000 | 0.1 | JavaFoil+Calcfoil stall+Eppler ext transition
4 | 50000 | 0.1 | XFOIL ncrit=9
5 | 50000 | 0.25 | JavaFoil+Calcfoil stall+Eppler ext transition
6 | 50000 | 0.25 | XFOIL ncrit=9
7 | 50000 | 0.5 | JavaFoil+Calcfoil stall+Eppler ext transition
8 | 50000 | 0.5 | XFOIL ncrit=9
9 | 100000 | 0 | JavaFoil+Calcfoil stall+Eppler ext transition
10 | 100000 | 0 | XFOIL ncrit=9
11 | 100000 | 0.1 | JavaFoil+Calcfoil stall+Eppler ext transition
12 | 100000 | 0.1 | XFOIL ncrit=9
13 | 100000 | 0.25 | JavaFoil+Calcfoil stall+Eppler ext transition
14 | 100000 | 0.25 | XFOIL ncrit=9
15 | 100000 | 0.5 | JavaFoil+Calcfoil stall+Eppler ext transition
16 | 100000 | 0.5 | XFOIL ncrit=9
17 | 250000 | 0 | JavaFoil+Calcfoil stall+Eppler ext transition
18 | 250000 | 0 | XFOIL ncrit=9
19 | 250000 | 0.1 | JavaFoil+Calcfoil stall+Eppler ext transition
20 | 250000 | 0.1 | XFOIL ncrit=9
21 | 250000 | 0.25 | JavaFoil+Calcfoil stall+Eppler ext transition
22 | 250000 | 0.25 | XFOIL ncrit=9
23 | 250000 | 0.5 | JavaFoil+Calcfoil stall+Eppler ext transition
24 | 250000 | 0.5 | XFOIL ncrit=9
25 | 500000 | 0 | JavaFoil+Calcfoil stall+Eppler ext transition
26 | 500000 | 0 | XFOIL ncrit=9
27 | 500000 | 0.1 | JavaFoil+Calcfoil stall+Eppler ext transition
28 | 500000 | 0.1 | XFOIL ncrit=9
29 | 500000 | 0.25 | JavaFoil+Calcfoil stall+Eppler ext transition
30 | 500000 | 0.25 | XFOIL ncrit=9
31 | 500000 | 0.5 | JavaFoil+Calcfoil stall+Eppler ext transition
32 | 500000 | 0.5 | XFOIL ncrit=9
33 | 750000 | 0 | JavaFoil+Calcfoil stall+Eppler ext transition
34 | 750000 | 0 | XFOIL ncrit=9
35 | 750000 | 0.1 | JavaFoil+Calcfoil stall+Eppler ext transition
36 | 750000 | 0.1 | XFOIL ncrit=9
37 | 750000 | 0.25 | JavaFoil+Calcfoil stall+Eppler ext transition
38 | 750000 | 0.25 | XFOIL ncrit=9
39 | 750000 | 0.5 | JavaFoil+Calcfoil stall+Eppler ext transition
40 | 750000 | 0.5 | XFOIL ncrit=9
41 | 1000000 | 0 | JavaFoil+Calcfoil stall+Eppler ext transition
42 | 1000000 | 0 | XFOIL ncrit=9
43 | 1000000 | 0.1 | JavaFoil+Calcfoil stall+Eppler ext transition
44 | 1000000 | 0.1 | XFOIL ncrit=9
45 | 1000000 | 0.25 | JavaFoil+Calcfoil stall+Eppler ext transition
46 | 1000000 | 0.25 | XFOIL ncrit=9
47 | 1000000 | 0.5 | JavaFoil+Calcfoil stall+Eppler ext transition
48 | 1000000 | 0.5 | XFOIL ncrit=9
49 | 2000000 | 0 | JavaFoil+Calcfoil stall+Eppler ext transition
50 | 2000000 | 0 | XFOIL ncrit=9
51 | 2000000 | 0.1 | JavaFoil+Calcfoil stall+Eppler ext transition
52 | 2000000 | 0.1 | XFOIL ncrit=9
53 | 2000000 | 0.25 | JavaFoil+Calcfoil stall+Eppler ext transition
54 | 2000000 | 0.25 | XFOIL ncrit=9
55 | 2000000 | 0.5 | JavaFoil+Calcfoil stall+Eppler ext transition
56 | 2000000 | 0.5 | XFOIL ncrit=9
57 | 3000000 | 0 | JavaFoil+Calcfoil stall+Eppler ext transition
58 | 3000000 | 0 | XFOIL ncrit=9
59 | 3000000 | 0.1 | JavaFoil+Calcfoil stall+Eppler ext transition
60 | 3000000 | 0.1 | XFOIL ncrit=9
61 | 3000000 | 0.25 | JavaFoil+Calcfoil stall+Eppler ext transition
62 | 3000000 | 0.25 | XFOIL ncrit=9
63 | 3000000 | 0.5 | JavaFoil+Calcfoil stall+Eppler ext transition
64 | 3000000 | 0.5 | XFOIL ncrit=9
65 | 4000000 | 0 | JavaFoil+Calcfoil stall+Eppler ext transition
66 | 4000000 | 0 | XFOIL ncrit=9
67 | 4000000 | 0.1 | JavaFoil+Calcfoil stall+Eppler ext transition
68 | 4000000 | 0.1 | XFOIL ncrit=9
69 | 4000000 | 0.25 | JavaFoil+Calcfoil stall+Eppler ext transition
70 | 4000000 | 0.25 | XFOIL ncrit=9
71 | 4000000 | 0.5 | JavaFoil+Calcfoil stall+Eppler ext transition
72 | 4000000 | 0.5 | XFOIL ncrit=9
73 | 5000000 | 0 | JavaFoil+Calcfoil stall+Eppler ext transition
74 | 5000000 | 0 | XFOIL ncrit=9
75 | 5000000 | 0.1 | JavaFoil+Calcfoil stall+Eppler ext transition
76 | 5000000 | 0.1 | XFOIL ncrit=9
77 | 5000000 | 0.25 | JavaFoil+Calcfoil stall+Eppler ext transition
78 | 5000000 | 0.25 | XFOIL ncrit=9
79 | 5000000 | 0.5 | JavaFoil+Calcfoil stall+Eppler ext transition
80 | 5000000 | 0.5 | XFOIL ncrit=9
81 | 6000000 | 0 | JavaFoil+Calcfoil stall+Eppler ext transition
82 | 6000000 | 0 | XFOIL ncrit=9
83 | 6000000 | 0.1 | JavaFoil+Calcfoil stall+Eppler ext transition
84 | 6000000 | 0.1 | XFOIL ncrit=9
85 | 6000000 | 0.25 | JavaFoil+Calcfoil stall+Eppler ext transition
86 | 6000000 | 0.25 | XFOIL ncrit=9
87 | 6000000 | 0.5 | JavaFoil+Calcfoil stall+Eppler ext transition
88 | 6000000 | 0.5 | XFOIL ncrit=9
89 | 7000000 | 0 | JavaFoil+Calcfoil stall+Eppler ext transition
90 | 7000000 | 0 | XFOIL ncrit=9
91 | 7000000 | 0.1 | JavaFoil+Calcfoil stall+Eppler ext transition
92 | 7000000 | 0.1 | XFOIL ncrit=9
93 | 7000000 | 0.25 | JavaFoil+Calcfoil stall+Eppler ext transition
94 | 7000000 | 0.25 | XFOIL ncrit=9
95 | 7000000 | 0.5 | JavaFoil+Calcfoil stall+Eppler ext transition
96 | 7000000 | 0.5 | XFOIL ncrit=9
97 | 8000000 | 0 | JavaFoil+Calcfoil stall+Eppler ext transition
98 | 8000000 | 0 | XFOIL ncrit=9
99 | 8000000 | 0.1 | JavaFoil+Calcfoil stall+Eppler ext transition
100 | 8000000 | 0.1 | XFOIL ncrit=9
101 | 8000000 | 0.25 | JavaFoil+Calcfoil stall+Eppler ext transition
102 | 8000000 | 0.25 | XFOIL ncrit=9
103 | 8000000 | 0.5 | JavaFoil+Calcfoil stall+Eppler ext transition
104 | 8000000 | 0.5 | XFOIL ncrit=9
105 | 10000000 | 0 | JavaFoil+Calcfoil stall+Eppler ext transition
106 | 10000000 | 0 | XFOIL ncrit=9
107 | 10000000 | 0.1 | JavaFoil+Calcfoil stall+Eppler ext transition
108 | 10000000 | 0.1 | XFOIL ncrit=9
109 | 10000000 | 0.25 | JavaFoil+Calcfoil stall+Eppler ext transition
110 | 10000000 | 0.25 | XFOIL ncrit=9
111 | 10000000 | 0.5 | JavaFoil+Calcfoil stall+Eppler ext transition
112 | 10000000 | 0.5 | XFOIL ncrit=9
113 | 12000000 | 0 | JavaFoil+Calcfoil stall+Eppler ext transition
114 | 12000000 | 0 | XFOIL ncrit=9
115 | 12000000 | 0.1 | JavaFoil+Calcfoil stall+Eppler ext transition
116 | 12000000 | 0.1 | XFOIL ncrit=9
117 | 12000000 | 0.25 | JavaFoil+Calcfoil stall+Eppler ext transition
118 | 12000000 | 0.25 | XFOIL ncrit=9
119 | 12000000 | 0.5 | JavaFoil+Calcfoil stall+Eppler ext transition
120 | 12000000 | 0.5 | XFOIL ncrit=9
121 | 14000000 | 0 | JavaFoil+Calcfoil stall+Eppler ext transition
122 | 14000000 | 0 | XFOIL ncrit=9
123 | 14000000 | 0.1 | JavaFoil+Calcfoil stall+Eppler ext transition
124 | 14000000 | 0.1 | XFOIL ncrit=9
125 | 14000000 | 0.25 | JavaFoil+Calcfoil stall+Eppler ext transition
126 | 14000000 | 0.25 | XFOIL ncrit=9
127 | 14000000 | 0.5 | JavaFoil+Calcfoil stall+Eppler ext transition
128 | 14000000 | 0.5 | XFOIL ncrit=9
129 | 16000000 | 0 | JavaFoil+Calcfoil stall+Eppler ext transition
130 | 16000000 | 0 | XFOIL ncrit=9
131 | 16000000 | 0.1 | JavaFoil+Calcfoil stall+Eppler ext transition
132 | 16000000 | 0.1 | XFOIL ncrit=9
133 | 16000000 | 0.25 | JavaFoil+Calcfoil stall+Eppler ext transition
134 | 16000000 | 0.25 | XFOIL ncrit=9
135 | 16000000 | 0.5 | JavaFoil+Calcfoil stall+Eppler ext transition
136 | 16000000 | 0.5 | XFOIL ncrit=9
137 | 18000000 | 0 | JavaFoil+Calcfoil stall+Eppler ext transition
138 | 18000000 | 0 | XFOIL ncrit=9
139 | 18000000 | 0.1 | JavaFoil+Calcfoil stall+Eppler ext transition
140 | 18000000 | 0.1 | XFOIL ncrit=9
141 | 18000000 | 0.25 | JavaFoil+Calcfoil stall+Eppler ext transition
142 | 18000000 | 0.25 | XFOIL ncrit=9
143 | 18000000 | 0.5 | JavaFoil+Calcfoil stall+Eppler ext transition
144 | 18000000 | 0.5 | XFOIL ncrit=9
145 | 20000000 | 0 | JavaFoil+Calcfoil stall+Eppler ext transition
146 | 20000000 | 0 | XFOIL ncrit=9
147 | 20000000 | 0.1 | JavaFoil+Calcfoil stall+Eppler ext transition
148 | 20000000 | 0.1 | XFOIL ncrit=9
149 | 20000000 | 0.25 | JavaFoil+Calcfoil stall+Eppler ext transition
150 | 20000000 | 0.25 | XFOIL ncrit=9
151 | 20000000 | 0.5 | JavaFoil+Calcfoil stall+Eppler ext transition
152 | 20000000 | 0.5 | XFOIL ncrit=9

## 1. Re 50k Mach 0.00 (1)
BIGFOIL.COM POLAR EXPORT
e216
EPPLER 216 |  |  |  | Cl Max: | 1.711 | at alpha= | 8 | deg
JavaFoil+Calcfoil stall+Eppler ext transition |  |  |  | L/D Max: | 57.828 | at alpha= | 3.5 | deg
Re: | 50000 |  |  | Cd Min: | 0.01746 | at alpha= | -3 | deg
Mach: | 0 |  |  | Cl=0 at alpha= | -8.1628 | deg
|  |  |  | @ Cl=0.1, Cd= | 0.058654
|  |  |  | @ Cl=0.4, Cd= | 0.023144
|  |  |  | @ Cl=0.6, Cd= | 0.01747
alpha (deg) | Cl | Cd | Cm | Cl/Cd
-20 | -0.266 | 0.49845 | -0.065 | -0.533
-19.5 | -0.273 | 0.41253 | -0.066 | -0.663
-19 | -0.281 | 0.38641 | -0.066 | -0.727
-18.5 | -0.288 | 0.36206 | -0.066 | -0.795
-18 | -0.295 | 0.33179 | -0.066 | -0.888
-17.5 | -0.3 | 0.30902 | -0.066 | -0.972
-17 | -0.305 | 0.28822 | -0.066 | -1.059
-16.5 | -0.309 | 0.26649 | -0.066 | -1.16
-16 | -0.312 | 0.24406 | -0.066 | -1.277
-15.5 | -0.312 | 0.24108 | -0.065 | -1.296
-15 | -0.311 | 0.22314 | -0.064 | -1.396
-14.5 | -0.308 | 0.20478 | -0.064 | -1.505
-14 | -0.303 | 0.18698 | -0.064 | -1.618
-13.5 | -0.294 | 0.16634 | -0.064 | -1.768
-13 | -0.283 | 0.14876 | -0.066 | -1.9
-12.5 | -0.268 | 0.14375 | -0.064 | -1.864
-12 | -0.25 | 0.12783 | -0.063 | -1.955
-11.5 | -0.228 | 0.12036 | -0.063 | -1.898
-11 | -0.203 | 0.10473 | -0.065 | -1.942
-10.5 | -0.175 | 0.09757 | -0.066 | -1.792
-10 | -0.143 | 0.08928 | -0.066 | -1.6
-9.5 | -0.108 | 0.08485 | -0.065 | -1.27
-9 | -0.07 | 0.07843 | -0.066 | -0.889
-8.5 | -0.029 | 0.07223 | -0.067 | -0.404
-8 | 0.014 | 0.06702 | -0.068 | 0.204
-7.5 | 0.058 | 0.06227 | -0.069 | 0.937
-7 | 0.104 | 0.05831 | -0.071 | 1.792
-6.5 | 0.152 | 0.0544 | -0.075 | 2.79
-6 | 0.2 | 0.05159 | -0.077 | 3.872
-5.5 | 0.249 | 0.04889 | -0.088 | 5.087
-5 | 0.299 | 0.04624 | -0.103 | 6.46
-4.5 | 0.42 | 0.01857 | -0.201 | 22.608
-4 | 0.48 | 0.01845 | -0.202 | 26.013
-3.5 | 0.542 | 0.01759 | -0.204 | 30.811
-3 | 0.605 | 0.01746 | -0.205 | 34.66
-2.5 | 0.672 | 0.01808 | -0.208 | 37.152
-2 | 0.731 | 0.01818 | -0.209 | 40.212
-1.5 | 0.788 | 0.01827 | -0.209 | 43.138
-1 | 0.847 | 0.01839 | -0.21 | 46.053
-0.5 | 0.905 | 0.01858 | -0.21 | 48.721
0 | 0.96 | 0.01903 | -0.211 | 50.441
0.5 | 1.018 | 0.01942 | -0.211 | 52.419
1 | 1.076 | 0.01995 | -0.211 | 53.936
1.5 | 1.133 | 0.02045 | -0.212 | 55.423
2 | 1.191 | 0.02099 | -0.212 | 56.733
2.5 | 1.248 | 0.02185 | -0.212 | 57.097
3 | 1.304 | 0.02273 | -0.213 | 57.367
3.5 | 1.36 | 0.02351 | -0.213 | 57.828
4 | 1.415 | 0.02455 | -0.213 | 57.619
4.5 | 1.468 | 0.02572 | -0.213 | 57.077
5 | 1.516 | 0.02709 | -0.214 | 55.971
5.5 | 1.561 | 0.02858 | -0.214 | 54.61
6 | 1.601 | 0.03058 | -0.214 | 52.357
6.5 | 1.637 | 0.03298 | -0.214 | 49.626
7 | 1.668 | 0.0345 | -0.214 | 48.335
7.5 | 1.692 | 0.0359 | -0.214 | 47.147
8 | 1.711 | 0.03733 | -0.214 | 45.847
8.5 | 1.393 | 0.06714 | -0.073 | 20.748
9 | 1.399 | 0.07359 | -0.07 | 19.01
9.5 | 1.4 | 0.07979 | -0.069 | 17.544
10 | 1.395 | 0.08726 | -0.067 | 15.991
10.5 | 1.386 | 0.09558 | -0.067 | 14.498
11 | 1.371 | 0.10248 | -0.067 | 13.378
11.5 | 1.351 | 0.11052 | -0.066 | 12.228
12 | 1.328 | 0.12145 | -0.066 | 10.931
12.5 | 1.3 | 0.1357 | -0.064 | 9.577
13 | 1.268 | 0.14707 | -0.063 | 8.624

## 2. Re 50k Mach 0.00 (2)
BIGFOIL.COM POLAR EXPORT
e216
EPPLER 216 |  |  |  | Cl Max: | 1.5586 | at alpha= | 10 | deg
XFOIL ncrit=9 |  |  |  | L/D Max: | 40.7555 | at alpha= | 8 | deg
Re: | 50000 |  |  | Cd Min: | 0.28724 | at alpha= | 20 | deg
Mach: | 0 |  |  | Cl=0 at alpha= | -2.3336 | deg
|  |  |  | @ Cl=0.1, Cd= | 0.032557
|  |  |  | @ Cl=0.4, Cd= | 0.040131
|  |  |  | @ Cl=0.6, Cd= | 0.045586
alpha (deg) | Cl | Cd | Cm | Cl/Cd
-20 | -0.5239 | 0.24647 | -0.0114 | -2.1256
-19.5 | -0.5074 | 0.23916 | -0.0129 | -2.1216
-19 | -0.4936 | 0.23376 | -0.015 | -2.1116
-18.5 | -0.4831 | 0.23041 | -0.018 | -2.0967
-18 | -0.4831 | 0.23283 | -0.0221 | -2.0749
-17.5 | -0.4567 | 0.21794 | -0.0216 | -2.0955
-17 | -0.4427 | 0.21204 | -0.023 | -2.0878
-16.5 | -0.4327 | 0.20762 | -0.0251 | -2.0841
-16 | -0.4343 | 0.2082 | -0.0284 | -2.086
-15.5 | -0.4116 | 0.19641 | -0.0282 | -2.0956
-15 | -0.3981 | 0.19021 | -0.0287 | -2.0929
-14.5 | -0.3934 | 0.18682 | -0.0307 | -2.1058
-14 | -0.4063 | 0.18882 | -0.0336 | -2.1518
-13.5 | -0.3704 | 0.17391 | -0.0315 | -2.1298
-13 | -0.3687 | 0.17059 | -0.0329 | -2.1613
-12.5 | -0.359 | 0.16376 | -0.0329 | -2.1922
-12 | -0.35 | 0.15839 | -0.0327 | -2.2097
-11.5 | -0.3709 | 0.15946 | -0.0348 | -2.326
-11 | -0.3382 | 0.1475 | -0.0323 | -2.2929
-10.5 | -0.3548 | 0.14672 | -0.0333 | -2.4182
-10 | -0.3322 | 0.13735 | -0.0311 | -2.4186
-9.5 | -0.3509 | 0.13623 | -0.0312 | -2.5758
-9 | -0.3309 | 0.12775 | -0.0287 | -2.5902
-8.5 | -0.3627 | 0.12793 | -0.0281 | -2.8351
-8 | -0.3395 | 0.1193 | -0.025 | -2.8458
-7.5 | -0.3437 | 0.11466 | -0.0224 | -2.9976
-7 | -0.3811 | 0.11446 | -0.0192 | -3.3295
-6.5 | -0.3799 | 0.10905 | -0.0153 | -3.4837
-6 | -0.3826 | 0.1041 | -0.011 | -3.6753
-5.5 | -0.3938 | 0.10001 | -0.007 | -3.9376
-5 | -0.404 | 0.09576 | -0.0046 | -4.2189
-4.5 | -0.4082 | 0.0911 | -0.0032 | -4.4808
-3.5 | -0.193 | 0.04543 | -0.091 | -4.2483
-3 | -0.102 | 0.03813 | -0.1024 | -2.6751
-2.5 | -0.021 | 0.03411 | -0.1092 | -0.61566
-2 | 0.0421 | 0.03263 | -0.1116 | 1.2902
-1.5 | 0.094 | 0.03248 | -0.1115 | 2.8941
-1 | 0.1348 | 0.033 | -0.1091 | 4.0848
-0.5 | 0.1663 | 0.0337 | -0.1048 | 4.9347
0 | 0.1876 | 0.03425 | -0.0987 | 5.4774
0.5 | 0.1862 | 0.0336 | -0.089 | 5.5417
1 | 0.266 | 0.03593 | -0.1015 | 7.4033
1.5 | 0.381 | 0.03958 | -0.1164 | 9.6261
2 | 0.4624 | 0.04194 | -0.1241 | 11.0253
2.5 | 0.5404 | 0.04408 | -0.1305 | 12.2595
3 | 0.616 | 0.04599 | -0.1358 | 13.3942
3.5 | 0.6896 | 0.04765 | -0.1402 | 14.4722
4 | 0.7618 | 0.04902 | -0.1438 | 15.5406
4.5 | 0.8343 | 0.05002 | -0.1466 | 16.6793
5 | 0.908 | 0.05052 | -0.1488 | 17.9731
6 | 1.0341 | 0.05131 | -0.1487 | 20.154
6.5 | 1.1291 | 0.04815 | -0.1491 | 23.4496
7 | 1.304 | 0.03905 | -0.1566 | 33.3931
7.5 | 1.3939 | 0.03656 | -0.1567 | 38.1264
8 | 1.4619 | 0.03587 | -0.1547 | 40.7555
8.5 | 1.4976 | 0.03716 | -0.1491 | 40.3014
9 | 1.528 | 0.03915 | -0.1432 | 39.0294
9.5 | 1.5442 | 0.04221 | -0.1361 | 36.5837
10 | 1.5586 | 0.04597 | -0.1293 | 33.9047
10.5 | 1.5575 | 0.05024 | -0.121 | 31.0012
11 | 1.5541 | 0.05487 | -0.1134 | 28.3233
11.5 | 1.5551 | 0.06116 | -0.1072 | 25.4267
12 | 1.5564 | 0.06891 | -0.1019 | 22.586
12.5 | 1.5581 | 0.07694 | -0.0979 | 20.2508
13 | 1.517 | 0.08652 | -0.0928 | 17.5335
13.5 | 1.4677 | 0.09807 | -0.0912 | 14.9658
14 | 1.413 | 0.112 | -0.0942 | 12.6161
14.5 | 1.3627 | 0.12823 | -0.1014 | 10.627
15.5 | 1.191 | 0.20521 | -0.155 | 5.8038
16 | 1.1541 | 0.22756 | -0.1763 | 5.0716
16.5 | 1.1683 | 0.23566 | -0.18 | 4.9576
17 | 1.1799 | 0.24374 | -0.1846 | 4.8408
17.5 | 1.1978 | 0.25229 | -0.188 | 4.7477
18 | 1.2304 | 0.26554 | -0.1886 | 4.6336
18.5 | 1.2231 | 0.26607 | -0.1975 | 4.5969
19.5 | 1.2686 | 0.28607 | -0.2023 | 4.4346
20 | 1.2671 | 0.28724 | -0.2112 | 4.4113

## 3. Re 50k Mach 0.10 (1)
BIGFOIL.COM POLAR EXPORT
e216
EPPLER 216 |  |  |  | Cl Max: | 1.713 | at alpha= | 8 | deg
JavaFoil+Calcfoil stall+Eppler ext transition |  |  |  | L/D Max: | 57.64 | at alpha= | 3 | deg
Re: | 50000 |  |  | Cd Min: | 0.01708 | at alpha= | -3.5 | deg
Mach: | 0.1 |  |  | Cl=0 at alpha= | -8.1628 | deg
|  |  |  | @ Cl=0.1, Cd= | 0.059185
|  |  |  | @ Cl=0.4, Cd= | 0.023445
|  |  |  | @ Cl=0.6, Cd= | 0.01743
alpha (deg) | Cl | Cd | Cm | Cl/Cd
-20 | -0.227 | 0.56426 | -0.066 | -0.402
-19.5 | -0.236 | 0.46791 | -0.067 | -0.505
-19 | -0.246 | 0.43728 | -0.067 | -0.562
-18.5 | -0.255 | 0.40044 | -0.067 | -0.636
-18 | -0.263 | 0.37565 | -0.067 | -0.7
-17.5 | -0.271 | 0.33512 | -0.067 | -0.809
-17 | -0.278 | 0.31838 | -0.067 | -0.874
-16.5 | -0.284 | 0.28505 | -0.067 | -0.997
-16 | -0.289 | 0.28201 | -0.065 | -1.025
-15.5 | -0.292 | 0.25939 | -0.065 | -1.127
-15 | -0.294 | 0.23649 | -0.065 | -1.242
-14.5 | -0.293 | 0.20997 | -0.065 | -1.395
-14 | -0.29 | 0.19097 | -0.065 | -1.516
-13.5 | -0.283 | 0.17088 | -0.067 | -1.658
-13 | -0.274 | 0.15183 | -0.066 | -1.805
-12.5 | -0.261 | 0.14613 | -0.064 | -1.788
-12 | -0.245 | 0.13353 | -0.064 | -1.834
-11.5 | -0.225 | 0.12214 | -0.064 | -1.84
-11 | -0.201 | 0.10597 | -0.066 | -1.896
-10.5 | -0.173 | 0.0982 | -0.066 | -1.765
-10 | -0.142 | 0.09165 | -0.067 | -1.55
-9.5 | -0.107 | 0.08525 | -0.065 | -1.26
-9 | -0.07 | 0.07881 | -0.066 | -0.884
-8.5 | -0.029 | 0.07246 | -0.067 | -0.403
-8 | 0.014 | 0.06722 | -0.068 | 0.203
-7.5 | 0.058 | 0.06284 | -0.069 | 0.93
-7 | 0.105 | 0.05875 | -0.071 | 1.784
-6.5 | 0.152 | 0.05447 | -0.075 | 2.796
-6 | 0.201 | 0.05176 | -0.077 | 3.877
-5.5 | 0.25 | 0.04896 | -0.087 | 5.101
-5 | 0.3 | 0.04628 | -0.103 | 6.485
-4.5 | 0.421 | 0.01865 | -0.201 | 22.595
-4 | 0.482 | 0.01855 | -0.202 | 25.969
-3.5 | 0.544 | 0.01708 | -0.204 | 31.858
-3 | 0.608 | 0.01748 | -0.206 | 34.748
-2.5 | 0.675 | 0.01819 | -0.209 | 37.113
-2 | 0.735 | 0.01829 | -0.21 | 40.171
-1.5 | 0.792 | 0.01838 | -0.21 | 43.087
-1 | 0.851 | 0.0185 | -0.211 | 46.016
-0.5 | 0.91 | 0.0187 | -0.211 | 48.661
0 | 0.965 | 0.01908 | -0.212 | 50.572
0.5 | 1.023 | 0.01956 | -0.212 | 52.303
1 | 1.081 | 0.0201 | -0.212 | 53.798
1.5 | 1.139 | 0.02053 | -0.213 | 55.49
2 | 1.197 | 0.02113 | -0.213 | 56.655
2.5 | 1.254 | 0.02198 | -0.213 | 57.064
3 | 1.31 | 0.02274 | -0.214 | 57.64
3.5 | 1.366 | 0.02371 | -0.214 | 57.621
4 | 1.422 | 0.02478 | -0.214 | 57.362
4.5 | 1.475 | 0.02594 | -0.215 | 56.863
5 | 1.523 | 0.02737 | -0.215 | 55.651
5.5 | 1.567 | 0.02898 | -0.215 | 54.088
6 | 1.607 | 0.0309 | -0.215 | 52.023
6.5 | 1.642 | 0.03332 | -0.215 | 49.289
7 | 1.673 | 0.03486 | -0.215 | 47.975
7.5 | 1.696 | 0.03628 | -0.215 | 46.754
8 | 1.713 | 0.03778 | -0.215 | 45.359
8.5 | 1.393 | 0.06754 | -0.073 | 20.627
9 | 1.397 | 0.07455 | -0.07 | 18.742
9.5 | 1.396 | 0.08118 | -0.069 | 17.191
10 | 1.388 | 0.08787 | -0.067 | 15.798
10.5 | 1.375 | 0.09735 | -0.067 | 14.126
11 | 1.357 | 0.10296 | -0.067 | 13.177
11.5 | 1.333 | 0.11485 | -0.065 | 11.606
12 | 1.305 | 0.12548 | -0.064 | 10.397
12.5 | 1.272 | 0.14027 | -0.064 | 9.069
13 | 1.236 | 0.15225 | -0.063 | 8.117

## 4. Re 50k Mach 0.10 (2)
BIGFOIL.COM POLAR EXPORT
e216
EPPLER 216 |  |  |  | Cl Max: | 1.5557 | at alpha= | 10 | deg
XFOIL ncrit=9 |  |  |  | L/D Max: | 40.008 | at alpha= | 8.5 | deg
Re: | 50000 |  |  | Cd Min: | 0.28869 | at alpha= | 20 | deg
Mach: | 0.1 |  |  | Cl=0 at alpha= | -2.2991 | deg
|  |  |  | @ Cl=0.1, Cd= | 0.032805
|  |  |  | @ Cl=0.4, Cd= | 0.04024
|  |  |  | @ Cl=0.6, Cd= | 0.045583
alpha (deg) | Cl | Cd | Cm | Cl/Cd
-20 | -0.5245 | 0.24663 | -0.0112 | -2.1267
-19.5 | -0.5085 | 0.23979 | -0.0128 | -2.1206
-19 | -0.4948 | 0.23446 | -0.0151 | -2.1104
-18.5 | -0.4849 | 0.23156 | -0.0182 | -2.0941
-18 | -0.4856 | 0.23445 | -0.0223 | -2.0712
-17.5 | -0.4571 | 0.21835 | -0.0216 | -2.0934
-17 | -0.4433 | 0.21259 | -0.023 | -2.0852
-16.5 | -0.4338 | 0.20846 | -0.0253 | -2.081
-16 | -0.4364 | 0.20955 | -0.0287 | -2.0826
-15.5 | -0.4111 | 0.19665 | -0.0281 | -2.0905
-15 | -0.3982 | 0.1907 | -0.0288 | -2.0881
-14.5 | -0.3948 | 0.1878 | -0.0309 | -2.1022
-14 | -0.3909 | 0.18329 | -0.0325 | -2.1327
-13.5 | -0.3701 | 0.17433 | -0.0316 | -2.123
-13 | -0.3702 | 0.17158 | -0.0331 | -2.1576
-12.5 | -0.3573 | 0.16391 | -0.0328 | -2.1799
-12 | -0.3504 | 0.15903 | -0.0329 | -2.2034
-11.5 | -0.3731 | 0.16058 | -0.035 | -2.3235
-11 | -0.3376 | 0.14793 | -0.0324 | -2.2822
-10.5 | -0.357 | 0.14774 | -0.0335 | -2.4164
-10 | -0.3312 | 0.13772 | -0.0311 | -2.4049
-9.5 | -0.3532 | 0.1372 | -0.0314 | -2.5743
-9 | -0.3299 | 0.12814 | -0.0287 | -2.5745
-8.5 | -0.3649 | 0.12886 | -0.0283 | -2.8318
-8 | -0.3404 | 0.11995 | -0.0251 | -2.8378
-7.5 | -0.3409 | 0.11491 | -0.0224 | -2.9667
-7 | -0.3834 | 0.11531 | -0.0193 | -3.325
-6.5 | -0.3823 | 0.10986 | -0.0153 | -3.4799
-6 | -0.3837 | 0.10476 | -0.0111 | -3.6627
-5.5 | -0.392 | 0.10038 | -0.007 | -3.9052
-5 | -0.4022 | 0.09613 | -0.0044 | -4.1839
-4.5 | -0.4074 | 0.09154 | -0.0029 | -4.4505
-3.5 | -0.2048 | 0.04685 | -0.0888 | -4.3714
-3 | -0.1116 | 0.03901 | -0.1012 | -2.8608
-2.5 | -0.0262 | 0.03461 | -0.109 | -0.75701
-2 | 0.039 | 0.03291 | -0.1119 | 1.1851
-1.5 | 0.0913 | 0.0327 | -0.1118 | 2.792
-1 | 0.1327 | 0.0332 | -0.1095 | 3.997
-0.5 | 0.1651 | 0.03391 | -0.1054 | 4.8688
0 | 0.1882 | 0.03451 | -0.0996 | 5.4535
0.5 | 0.1907 | 0.03409 | -0.0902 | 5.594
1 | 0.2726 | 0.03633 | -0.1031 | 7.5034
1.5 | 0.3829 | 0.03975 | -0.1171 | 9.6327
2 | 0.4663 | 0.04214 | -0.1251 | 11.0655
2.5 | 0.5466 | 0.04429 | -0.1317 | 12.3414
3 | 0.6238 | 0.04616 | -0.1371 | 13.5139
3.5 | 0.6988 | 0.04777 | -0.1416 | 14.6284
4 | 0.7724 | 0.04905 | -0.1452 | 15.7472
4.5 | 0.8312 | 0.05052 | -0.1464 | 16.4529
5 | 0.8939 | 0.05168 | -0.1476 | 17.2968
5.5 | 0.9623 | 0.05217 | -0.1485 | 18.4455
6 | 1.0408 | 0.05136 | -0.1491 | 20.2648
6.5 | 1.141 | 0.04776 | -0.1497 | 23.8903
7 | 1.2889 | 0.04064 | -0.1545 | 31.7151
7.5 | 1.4027 | 0.03668 | -0.1568 | 38.2415
8 | 1.4596 | 0.03662 | -0.1533 | 39.858
8.5 | 1.5039 | 0.03759 | -0.1486 | 40.008
9 | 1.5272 | 0.03993 | -0.1418 | 38.2469
9.5 | 1.5452 | 0.04299 | -0.1348 | 35.9432
10 | 1.5557 | 0.04696 | -0.1274 | 33.1282
10.5 | 1.554 | 0.05128 | -0.1191 | 30.3042
11 | 1.5495 | 0.05614 | -0.1116 | 27.6006
11.5 | 1.5509 | 0.06264 | -0.1056 | 24.7589
12 | 1.5495 | 0.0706 | -0.1004 | 21.9476
12.5 | 1.5515 | 0.07882 | -0.0968 | 19.6841
13 | 1.5067 | 0.08869 | -0.0922 | 16.9884
13.5 | 1.4567 | 0.1006 | -0.0916 | 14.4801
14 | 1.4045 | 0.11479 | -0.0954 | 12.2354
16 | 1.1572 | 0.22858 | -0.1775 | 5.0626
16.5 | 1.1714 | 0.23668 | -0.1813 | 4.9493
17 | 1.1838 | 0.24487 | -0.1859 | 4.8344
17.5 | 1.2026 | 0.25365 | -0.1892 | 4.7412
18 | 1.2357 | 0.26722 | -0.1897 | 4.6243
18.5 | 1.2273 | 0.26726 | -0.199 | 4.5922
19 | 1.2479 | 0.2767 | -0.2021 | 4.5099
19.5 | 1.2687 | 0.28522 | -0.2049 | 4.4481
20 | 1.2724 | 0.28869 | -0.2127 | 4.4075

## 5. Re 50k Mach 0.25 (1)
BIGFOIL.COM POLAR EXPORT
e216
EPPLER 216 |  |  |  | Cl Max: | 1.711 | at alpha= | 7.5 | deg
JavaFoil+Calcfoil stall+Eppler ext transition |  |  |  | L/D Max: | 57.188 | at alpha= | 3 | deg
Re: | 50000 |  |  | Cd Min: | 0.01738 | at alpha= | -3 | deg
Mach: | 0.25 |  |  | Cl=0 at alpha= | -8.1628 | deg
|  |  |  | @ Cl=0.1, Cd= | 0.060806
|  |  |  | @ Cl=0.4, Cd= | 0.025979
|  |  |  | @ Cl=0.6, Cd= | 0.017803
alpha (deg) | Cl | Cd | Cm | Cl/Cd
-17.5 | -0.053 | 0.25952 | -0.075 | -0.206
-17 | -0.051 | 0.23869 | -0.076 | -0.212
-16.5 | -0.048 | 0.21945 | -0.076 | -0.218
-16 | -0.045 | 0.21223 | -0.076 | -0.212
-15.5 | -0.074 | 1.0293 | -0.074 | -0.072
-15 | -0.12 | 0.59159 | -0.072 | -0.203
-14.5 | -0.148 | 0.42574 | -0.07 | -0.348
-14 | -0.17 | 0.34395 | -0.069 | -0.494
-13.5 | -0.186 | 0.2586 | -0.07 | -0.719
-13 | -0.196 | 0.23994 | -0.068 | -0.819
-12.5 | -0.201 | 0.20486 | -0.068 | -0.982
-12 | -0.2 | 0.1744 | -0.067 | -1.147
-11.5 | -0.193 | 0.14594 | -0.069 | -1.321
-11 | -0.179 | 0.12633 | -0.068 | -1.419
-10.5 | -0.16 | 0.11464 | -0.068 | -1.393
-10 | -0.134 | 0.10009 | -0.068 | -1.343
-9.5 | -0.104 | 0.09455 | -0.066 | -1.097
-9 | -0.068 | 0.08572 | -0.066 | -0.798
-8.5 | -0.029 | 0.0777 | -0.068 | -0.373
-8 | 0.014 | 0.07019 | -0.069 | 0.196
-7.5 | 0.059 | 0.06465 | -0.07 | 0.915
-7 | 0.107 | 0.06015 | -0.072 | 1.771
-6.5 | 0.155 | 0.05545 | -0.076 | 2.803
-6 | 0.205 | 0.05225 | -0.079 | 3.929
-5.5 | 0.256 | 0.04959 | -0.087 | 5.159
-5 | 0.307 | 0.04711 | -0.101 | 6.526
-4.5 | 0.429 | 0.01939 | -0.205 | 22.105
-4 | 0.492 | 0.01913 | -0.206 | 25.695
-3.5 | 0.556 | 0.01869 | -0.209 | 29.771
-3 | 0.621 | 0.01738 | -0.211 | 35.737
-2.5 | 0.685 | 0.01791 | -0.212 | 38.224
-2 | 0.755 | 0.01853 | -0.216 | 40.744
-1.5 | 0.814 | 0.01866 | -0.216 | 43.603
-1 | 0.874 | 0.01894 | -0.217 | 46.17
-0.5 | 0.935 | 0.01911 | -0.217 | 48.908
0 | 0.991 | 0.01942 | -0.217 | 51.035
0.5 | 1.051 | 0.02004 | -0.218 | 52.449
1 | 1.111 | 0.02051 | -0.218 | 54.159
1.5 | 1.17 | 0.02124 | -0.219 | 55.084
2 | 1.229 | 0.02171 | -0.219 | 56.63
2.5 | 1.288 | 0.02274 | -0.219 | 56.63
3 | 1.346 | 0.02353 | -0.22 | 57.188
3.5 | 1.403 | 0.02466 | -0.22 | 56.875
4 | 1.459 | 0.02591 | -0.22 | 56.308
4.5 | 1.513 | 0.02702 | -0.22 | 56.001
5 | 1.561 | 0.02898 | -0.221 | 53.864
5.5 | 1.604 | 0.03062 | -0.221 | 52.378
6 | 1.641 | 0.03286 | -0.221 | 49.945
6.5 | 1.672 | 0.03539 | -0.221 | 47.239
7 | 1.696 | 0.03679 | -0.221 | 46.087
7.5 | 1.711 | 0.03855 | -0.221 | 44.375
8 | 1.387 | 0.06522 | -0.075 | 21.262
8.5 | 1.384 | 0.0714 | -0.073 | 19.385
9 | 1.372 | 0.07951 | -0.07 | 17.263
9.5 | 1.352 | 0.088 | -0.068 | 15.358
10 | 1.321 | 0.09725 | -0.067 | 13.581
10.5 | 1.28 | 0.1103 | -0.066 | 11.608
11 | 1.23 | 0.12397 | -0.065 | 9.924
11.5 | 1.171 | 0.13157 | -0.066 | 8.902
12 | 1.104 | 0.15503 | -0.064 | 7.118
12.5 | 1.028 | 0.1808 | -0.064 | 5.689

## 6. Re 50k Mach 0.25 (2)
BIGFOIL.COM POLAR EXPORT
e216
EPPLER 216 |  |  |  | Cl Max: | 1.5495 | at alpha= | 10 | deg
XFOIL ncrit=9 |  |  |  | L/D Max: | 38.1072 | at alpha= | 8 | deg
Re: | 50000 |  |  | Cd Min: | 0.24947 | at alpha= | -20 | deg
Mach: | 0.25 |  |  | Cl=0 at alpha= | -2.109 | deg
|  |  |  | @ Cl=0.1, Cd= | 0.034119
|  |  |  | @ Cl=0.4, Cd= | 0.040875
|  |  |  | @ Cl=0.6, Cd= | 0.046206
alpha (deg) | Cl | Cd | Cm | Cl/Cd
-20 | -0.5307 | 0.24947 | -0.0104 | -2.1273
-19.5 | -0.5155 | 0.2436 | -0.0126 | -2.1162
-19 | -0.5022 | 0.23885 | -0.0154 | -2.1026
-18.5 | -0.4963 | 0.23914 | -0.0193 | -2.0754
-18 | -0.4772 | 0.22846 | -0.0204 | -2.0888
-17.5 | -0.4605 | 0.22122 | -0.0215 | -2.0816
-17 | -0.4477 | 0.216 | -0.0234 | -2.0727
-16.5 | -0.4423 | 0.21436 | -0.0265 | -2.0634
-16 | -0.4297 | 0.20728 | -0.028 | -2.073
-15.5 | -0.411 | 0.19884 | -0.0281 | -2.067
-15 | -0.4008 | 0.1939 | -0.0295 | -2.067
-14.5 | -0.4046 | 0.19404 | -0.0324 | -2.0851
-14 | -0.3808 | 0.18252 | -0.0317 | -2.0863
-13.5 | -0.3701 | 0.17704 | -0.0322 | -2.0905
-13 | -0.3808 | 0.17765 | -0.0346 | -2.1435
-12.5 | -0.3529 | 0.16579 | -0.0329 | -2.1286
-12 | -0.3575 | 0.16378 | -0.0342 | -2.1828
-11.5 | -0.3419 | 0.15544 | -0.0333 | -2.1996
-11 | -0.3385 | 0.15104 | -0.0331 | -2.2411
-10.5 | -0.3377 | 0.14598 | -0.033 | -2.3133
-10 | -0.3298 | 0.1404 | -0.0317 | -2.349
-9.5 | -0.3333 | 0.13592 | -0.031 | -2.4522
-9 | -0.3304 | 0.13111 | -0.0293 | -2.52
-8.5 | -0.3283 | 0.1256 | -0.0275 | -2.6139
-8 | -0.3506 | 0.12437 | -0.0259 | -2.819
-7.5 | -0.3383 | 0.11749 | -0.0228 | -2.8794
-7 | -0.3401 | 0.11265 | -0.0197 | -3.0191
-6.5 | -0.3531 | 0.10897 | -0.0164 | -3.2403
-6 | -0.3962 | 0.10902 | -0.0115 | -3.6342
-5.5 | -0.3958 | 0.10363 | -0.0077 | -3.8194
-5 | -0.3991 | 0.09864 | -0.0044 | -4.046
-4.5 | -0.4064 | 0.09417 | -0.0024 | -4.3156
-4 | -0.4124 | 0.08956 | -0.0043 | -4.6047
-3.5 | -0.3187 | 0.06437 | -0.0546 | -4.9511
-3 | -0.1778 | 0.04557 | -0.0899 | -3.9017
-2.5 | -0.0635 | 0.03764 | -0.1063 | -1.687
-2 | 0.0177 | 0.03465 | -0.1126 | 0.51082
-1.5 | 0.0779 | 0.03394 | -0.1139 | 2.2952
-1 | 0.1261 | 0.03433 | -0.1127 | 3.6732
-0.5 | 0.1636 | 0.03512 | -0.1094 | 4.6583
0 | 0.192 | 0.03594 | -0.1045 | 5.3422
0.5 | 0.2072 | 0.03631 | -0.0972 | 5.7064
1 | 0.2897 | 0.03778 | -0.1078 | 7.6681
1.5 | 0.3966 | 0.04078 | -0.1212 | 9.7254
2 | 0.4832 | 0.04319 | -0.1294 | 11.1878
2.5 | 0.5644 | 0.04534 | -0.1358 | 12.4482
3 | 0.6425 | 0.04724 | -0.141 | 13.6008
3.5 | 0.7192 | 0.04886 | -0.1453 | 14.7196
4 | 0.777 | 0.05067 | -0.1467 | 15.3345
4.5 | 0.8405 | 0.05222 | -0.1482 | 16.0954
5 | 0.9082 | 0.05335 | -0.1495 | 17.0234
5.5 | 0.9832 | 0.05361 | -0.1504 | 18.3399
6 | 1.0715 | 0.05214 | -0.1509 | 20.5504
6.5 | 1.1324 | 0.05199 | -0.1485 | 21.7811
7 | 1.3099 | 0.04254 | -0.1532 | 30.7922
7.5 | 1.4126 | 0.03958 | -0.1532 | 35.6897
8 | 1.4858 | 0.03899 | -0.1504 | 38.1072
8.5 | 1.5133 | 0.04112 | -0.1433 | 36.802
9 | 1.5349 | 0.04393 | -0.1359 | 34.9397
9.5 | 1.5482 | 0.0476 | -0.1281 | 32.5252
10 | 1.5495 | 0.05226 | -0.1197 | 29.6498
10.5 | 1.5443 | 0.05731 | -0.1116 | 26.9464
11 | 1.5297 | 0.06357 | -0.1043 | 24.0632
11.5 | 1.5082 | 0.07159 | -0.0985 | 21.0672
12 | 1.4843 | 0.08095 | -0.0948 | 18.336
12.5 | 1.4347 | 0.09325 | -0.0943 | 15.3855
13 | 1.3752 | 0.10901 | -0.0992 | 12.6154
13.5 | 1.3206 | 0.12772 | -0.1088 | 10.3398
14 | 1.1825 | 0.17997 | -0.1486 | 6.5705
14.5 | 1.1748 | 0.19434 | -0.1573 | 6.0451
15 | 1.1807 | 0.20814 | -0.1644 | 5.6726

## 7. Re 50k Mach 0.50 (1)
BIGFOIL.COM POLAR EXPORT
e216
EPPLER 216 |  |  |  | Cl Max: | 1.736 | at alpha= | 5.5 | deg
JavaFoil+Calcfoil stall+Eppler ext transition |  |  |  | L/D Max: | 54.672 | at alpha= | 2 | deg
Re: | 50000 |  |  | Cd Min: | 0.01974 | at alpha= | -1.5 | deg
Mach: | 0.5 |  |  | Cl=0 at alpha= | -8.1607 | deg
|  |  |  | @ Cl=0.1, Cd= | 0.082943
|  |  |  | @ Cl=0.4, Cd= | 0.046596
|  |  |  | @ Cl=0.6, Cd= | 0.021335
alpha (deg) | Cl | Cd | Cm | Cl/Cd
-20 | -0.641 | 0.40597 | -0.113 | -1.578
-19.5 | -0.614 | 0.39772 | -0.114 | -1.544
-19 | -0.588 | 0.39998 | -0.114 | -1.469
-18.5 | -0.561 | 0.37224 | -0.114 | -1.507
-18 | -0.534 | 0.36743 | -0.115 | -1.454
-17.5 | -0.508 | 0.37164 | -0.115 | -1.366
-17 | -0.481 | 0.36592 | -0.115 | -1.314
-16.5 | -0.452 | 0.30916 | -0.106 | -1.463
-16 | -0.425 | 0.30737 | -0.105 | -1.383
-15.5 | -0.398 | 0.29835 | -0.105 | -1.335
-15 | -0.371 | 0.29882 | -0.105 | -1.243
-14.5 | -0.344 | 0.29773 | -0.105 | -1.157
-14 | -0.317 | 0.29236 | -0.106 | -1.086
-13.5 | -0.29 | 0.29804 | -0.105 | -0.974
-13 | -0.263 | 0.29278 | -0.106 | -0.899
-12.5 | -0.236 | 0.24936 | -0.093 | -0.945
-12 | -0.209 | 0.23624 | -0.092 | -0.883
-11.5 | -0.181 | 0.2347 | -0.092 | -0.773
-11 | -0.154 | 0.21102 | -0.092 | -0.732
-10.5 | -0.127 | 0.20762 | -0.093 | -0.613
-10 | -0.1 | 0.2079 | -0.092 | -0.482
-9.5 | -0.073 | 0.16693 | -0.079 | -0.437
-9 | -0.046 | 0.1576 | -0.079 | -0.29
-8.5 | -0.019 | 0.16915 | -0.077 | -0.11
-8 | 0.009 | 0.16696 | -0.077 | 0.051
-7.5 | 0.036 | 0.16495 | -0.077 | 0.216
-7 | 0.102 | 0.08038 | -0.074 | 1.265
-6.5 | 0.162 | 0.06617 | -0.076 | 2.444
-6 | 0.221 | 0.05727 | -0.082 | 3.864
-5.5 | 0.28 | 0.05302 | -0.086 | 5.29
-5 | 0.34 | 0.04963 | -0.099 | 6.841
-4.5 | 0.399 | 0.04678 | -0.119 | 8.536
-4 | 0.532 | 0.02235 | -0.222 | 23.812
-3.5 | 0.605 | 0.02126 | -0.226 | 28.475
-3 | 0.678 | 0.0207 | -0.229 | 32.776
-2.5 | 0.75 | 0.02035 | -0.232 | 36.84
-2 | 0.821 | 0.0203 | -0.234 | 40.415
-1.5 | 0.889 | 0.01974 | -0.236 | 45.016
-1 | 0.959 | 0.02042 | -0.238 | 46.963
-0.5 | 1.029 | 0.02092 | -0.239 | 49.2
0 | 1.106 | 0.02186 | -0.243 | 50.594
0.5 | 1.173 | 0.02252 | -0.244 | 52.082
1 | 1.239 | 0.02327 | -0.244 | 53.253
1.5 | 1.305 | 0.02419 | -0.244 | 53.943
2 | 1.37 | 0.02506 | -0.245 | 54.672
2.5 | 1.434 | 0.02628 | -0.245 | 54.58
3 | 1.498 | 0.02778 | -0.245 | 53.908
3.5 | 1.559 | 0.02935 | -0.246 | 53.104
4 | 1.618 | 0.03143 | -0.246 | 51.476
4.5 | 1.673 | 0.03376 | -0.246 | 49.558
5 | 1.713 | 0.03685 | -0.246 | 46.495
5.5 | 1.736 | 0.04055 | -0.246 | 42.819
6 | 1.731 | 0.04367 | -0.246 | 39.648
6.5 | 1.36 | 0.06328 | -0.079 | 21.495
7 | 1.205 | 0.08295 | -0.073 | 14.53
7.5 | 0.838 | 0.14359 | -0.073 | 5.833
8 | 0.863 | 0.1537 | -0.074 | 5.617
8.5 | 0.89 | 0.19862 | -0.092 | 4.482
9 | 0.916 | 0.2008 | -0.092 | 4.561
9.5 | 0.942 | 0.22816 | -0.095 | 4.128
10 | 0.969 | 0.26927 | -0.108 | 3.599
10.5 | 0.995 | 0.26452 | -0.11 | 3.761

## 8. Re 50k Mach 0.50 (2)
BIGFOIL.COM POLAR EXPORT
e216
EPPLER 216 |  |  |  | Cl Max: | 1.4448 | at alpha= | 20 | deg
XFOIL ncrit=9 |  |  |  | L/D Max: | 15.3337 | at alpha= | 5 | deg
Re: | 50000 |  |  | Cd Min: | 0.33879 | at alpha= | 20 | deg
Mach: | 0.5 |  |  | Cl=0 at alpha= | -1.2875 | deg
|  |  |  | @ Cl=0.1, Cd= | 0.040105
|  |  |  | @ Cl=0.4, Cd= | 0.044457
|  |  |  | @ Cl=0.6, Cd= | 0.049851
alpha (deg) | Cl | Cd | Cm | Cl/Cd
-20 | -0.5735 | 0.27309 | -0.0096 | -2.1
-19.5 | -0.5633 | 0.27365 | -0.0142 | -2.0585
-19 | -0.5384 | 0.2583 | -0.0152 | -2.0844
-18.5 | -0.5199 | 0.25082 | -0.0174 | -2.0728
-18 | -0.5042 | 0.24523 | -0.0202 | -2.056
-17.5 | -0.4955 | 0.24435 | -0.024 | -2.0278
-17 | -0.4742 | 0.23302 | -0.0252 | -2.035
-16.5 | -0.4553 | 0.22482 | -0.0264 | -2.0252
-16 | -0.4414 | 0.21932 | -0.0285 | -2.0126
-15.5 | -0.438 | 0.21903 | -0.0316 | -1.9997
-15 | -0.4133 | 0.20644 | -0.0316 | -2.002
-14.5 | -0.3984 | 0.19998 | -0.0325 | -1.9922
-14 | -0.3973 | 0.19888 | -0.0349 | -1.9977
-13.5 | -0.3746 | 0.188 | -0.0343 | -1.9926
-13 | -0.3666 | 0.18348 | -0.0352 | -1.998
-12.5 | -0.3579 | 0.17746 | -0.0357 | -2.0168
-12 | -0.3438 | 0.17065 | -0.0352 | -2.0146
-11.5 | -0.3555 | 0.17087 | -0.0365 | -2.0805
-11 | -0.328 | 0.15934 | -0.0346 | -2.0585
-10.5 | -0.3385 | 0.15822 | -0.035 | -2.1394
-10 | -0.3171 | 0.14864 | -0.0331 | -2.1333
-9.5 | -0.3334 | 0.14794 | -0.0328 | -2.2536
-9 | -0.3117 | 0.13867 | -0.0304 | -2.2478
-8.5 | -0.314 | 0.13415 | -0.0287 | -2.3407
-8 | -0.3323 | 0.13285 | -0.0269 | -2.5013
-7.5 | -0.3206 | 0.12579 | -0.024 | -2.5487
-7 | -0.3172 | 0.12011 | -0.0211 | -2.6409
-6.5 | -0.3282 | 0.11635 | -0.0182 | -2.8208
-6 | -0.3612 | 0.11585 | -0.0143 | -3.1178
-5.5 | -0.3535 | 0.10945 | -0.0106 | -3.2298
-5 | -0.3566 | 0.10438 | -0.0066 | -3.4164
-4.5 | -0.3754 | 0.10092 | -0.0018 | -3.7198
-4 | -0.3913 | 0.09717 | 0.0019 | -4.027
-3.5 | -0.3975 | 0.09265 | 0.0049 | -4.2903
-3 | -0.3783 | 0.07857 | -0.026 | -4.8148
-2.5 | -0.3083 | 0.06443 | -0.0531 | -4.785
-2 | -0.1891 | 0.05116 | -0.0828 | -3.6962
-1.5 | -0.0422 | 0.04246 | -0.1093 | -0.99388
-1 | 0.0571 | 0.04001 | -0.119 | 1.4271
-0.5 | 0.1292 | 0.04017 | -0.1218 | 3.2163
0 | 0.2155 | 0.04202 | -0.1254 | 5.1285
0.5 | 0.2886 | 0.04348 | -0.126 | 6.6375
1 | 0.3332 | 0.04383 | -0.1216 | 7.6021
1.5 | 0.4174 | 0.04462 | -0.13 | 9.3545
2 | 0.5208 | 0.04747 | -0.1414 | 10.9711
2.5 | 0.6063 | 0.05004 | -0.1478 | 12.1163
3 | 0.6876 | 0.05243 | -0.1525 | 13.1146
3.5 | 0.7582 | 0.05485 | -0.1551 | 13.8232
4 | 0.8134 | 0.05764 | -0.1556 | 14.1117
4.5 | 0.8777 | 0.06014 | -0.1565 | 14.5943
5 | 0.9513 | 0.06204 | -0.1571 | 15.3337
5.5 | 0.9813 | 0.06625 | -0.1548 | 14.8121
6 | 1.0442 | 0.06846 | -0.1535 | 15.2527
6.5 | 1.0716 | 0.07326 | -0.1509 | 14.6274
7 | 1.1165 | 0.07675 | -0.1483 | 14.5472
7.5 | 1.1388 | 0.0824 | -0.1457 | 13.8204
8 | 1.1501 | 0.08945 | -0.1438 | 12.8575
8.5 | 1.1957 | 0.09278 | -0.1399 | 12.8875
9 | 1.1906 | 0.10247 | -0.1399 | 11.619
9.5 | 1.1962 | 0.1113 | -0.1398 | 10.7475
10 | 1.1657 | 0.1254 | -0.1449 | 9.2959
10.5 | 1.1814 | 0.13398 | -0.1457 | 8.8177
11 | 1.1725 | 0.14638 | -0.1509 | 8.01
11.5 | 1.1719 | 0.15773 | -0.1559 | 7.4298
12 | 1.1781 | 0.16899 | -0.161 | 6.9714
12.5 | 1.187 | 0.1799 | -0.166 | 6.5981
13 | 1.1987 | 0.19069 | -0.1711 | 6.2861
13.5 | 1.2024 | 0.2028 | -0.1789 | 5.929
14 | 1.2126 | 0.21444 | -0.1861 | 5.6547
14.5 | 1.2442 | 0.22531 | -0.1879 | 5.5222
15 | 1.2397 | 0.24359 | -0.2038 | 5.0893
15.5 | 1.2574 | 0.25294 | -0.2093 | 4.9711
16 | 1.2789 | 0.26317 | -0.2142 | 4.8596
16.5 | 1.305 | 0.27496 | -0.2185 | 4.7461
17 | 1.3187 | 0.28161 | -0.2254 | 4.6827
17.5 | 1.3373 | 0.29102 | -0.232 | 4.5952
18 | 1.3658 | 0.30399 | -0.2358 | 4.4929
18.5 | 1.3817 | 0.31034 | -0.243 | 4.4522
19 | 1.405 | 0.32178 | -0.2485 | 4.3663
19.5 | 1.4269 | 0.33077 | -0.2544 | 4.3139
20 | 1.4448 | 0.33879 | -0.2616 | 4.2646

## 9. Re 100k Mach 0.00 (1)
BIGFOIL.COM POLAR EXPORT
e216
EPPLER 216 |  |  |  | Cl Max: | 1.727 | at alpha= | 8.5 | deg
JavaFoil+Calcfoil stall+Eppler ext transition |  |  |  | L/D Max: | 111.6 | at alpha= | 3.5 | deg
Re: | 100000 |  |  | Cd Min: | 0.00985 | at alpha= | -0.5 | deg
Mach: | 0 |  |  | Cl=0 at alpha= | -8.1628 | deg
|  |  |  | @ Cl=0.1, Cd= | 0.053157
|  |  |  | @ Cl=0.4, Cd= | 0.013667
|  |  |  | @ Cl=0.6, Cd= | 0.013448
alpha (deg) | Cl | Cd | Cm | Cl/Cd
-20 | -0.266 | 0.38787 | -0.067 | -0.685
-19.5 | -0.274 | 0.34161 | -0.068 | -0.801
-19 | -0.281 | 0.31573 | -0.068 | -0.89
-18.5 | -0.288 | 0.29198 | -0.067 | -0.987
-18 | -0.295 | 0.27542 | -0.068 | -1.07
-17.5 | -0.3 | 0.25293 | -0.067 | -1.188
-17 | -0.305 | 0.2327 | -0.067 | -1.312
-16.5 | -0.309 | 0.21831 | -0.067 | -1.416
-16 | -0.312 | 0.2001 | -0.067 | -1.558
-15.5 | -0.312 | 0.19673 | -0.066 | -1.588
-15 | -0.311 | 0.18477 | -0.065 | -1.686
-14.5 | -0.308 | 0.16723 | -0.065 | -1.843
-14 | -0.303 | 0.15307 | -0.065 | -1.976
-13.5 | -0.294 | 0.14287 | -0.065 | -2.058
-13 | -0.283 | 0.12575 | -0.066 | -2.248
-12.5 | -0.268 | 0.12124 | -0.065 | -2.211
-12 | -0.25 | 0.11274 | -0.064 | -2.217
-11.5 | -0.228 | 0.10179 | -0.063 | -2.244
-11 | -0.203 | 0.09205 | -0.066 | -2.209
-10.5 | -0.175 | 0.08573 | -0.066 | -2.039
-10 | -0.143 | 0.07915 | -0.067 | -1.805
-9.5 | -0.108 | 0.07478 | -0.066 | -1.441
-9 | -0.07 | 0.06948 | -0.067 | -1.004
-8.5 | -0.029 | 0.0649 | -0.068 | -0.449
-8 | 0.014 | 0.06032 | -0.069 | 0.226
-7.5 | 0.058 | 0.05649 | -0.07 | 1.033
-7 | 0.104 | 0.05284 | -0.072 | 1.977
-6.5 | 0.152 | 0.04939 | -0.076 | 3.073
-6 | 0.2 | 0.04687 | -0.079 | 4.264
-5.5 | 0.25 | 0.04364 | -0.102 | 5.72
-5 | 0.363 | 0.01436 | -0.202 | 25.257
-4.5 | 0.426 | 0.01318 | -0.204 | 32.342
-4 | 0.492 | 0.01382 | -0.207 | 35.584
-3.5 | 0.552 | 0.01355 | -0.208 | 40.727
-3 | 0.613 | 0.01342 | -0.208 | 45.642
-2.5 | 0.672 | 0.01334 | -0.209 | 50.357
-2 | 0.731 | 0.0134 | -0.209 | 54.54
-1.5 | 0.788 | 0.01352 | -0.21 | 58.295
-1 | 0.847 | 0.01366 | -0.21 | 62.01
-0.5 | 0.905 | 0.00985 | -0.21 | 91.917
0 | 0.961 | 0.01003 | -0.211 | 95.845
0.5 | 1.019 | 0.0102 | -0.211 | 99.972
1 | 1.077 | 0.01039 | -0.212 | 103.641
1.5 | 1.135 | 0.01063 | -0.212 | 106.746
2 | 1.192 | 0.01098 | -0.212 | 108.609
2.5 | 1.249 | 0.01134 | -0.213 | 110.211
3 | 1.306 | 0.01174 | -0.213 | 111.201
3.5 | 1.361 | 0.0122 | -0.213 | 111.6
4 | 1.416 | 0.01277 | -0.213 | 110.893
4.5 | 1.469 | 0.01338 | -0.214 | 109.845
5 | 1.518 | 0.01409 | -0.214 | 107.744
5.5 | 1.562 | 0.02293 | -0.214 | 68.141
6 | 1.603 | 0.0248 | -0.214 | 64.627
6.5 | 1.639 | 0.02739 | -0.214 | 59.834
7 | 1.67 | 0.02973 | -0.214 | 56.16
7.5 | 1.695 | 0.03101 | -0.214 | 54.657
8 | 1.714 | 0.03243 | -0.214 | 52.847
8.5 | 1.727 | 0.034 | -0.214 | 50.776
9 | 1.399 | 0.06639 | -0.072 | 21.075
9.5 | 1.4 | 0.07219 | -0.071 | 19.392
10 | 1.395 | 0.0776 | -0.069 | 17.984
10.5 | 1.386 | 0.08452 | -0.068 | 16.395
11 | 1.371 | 0.09017 | -0.068 | 15.206
11.5 | 1.352 | 0.09721 | -0.068 | 13.903
12 | 1.328 | 0.1063 | -0.067 | 12.49
12.5 | 1.3 | 0.11723 | -0.066 | 11.087
13 | 1.268 | 0.12543 | -0.064 | 10.112
13.5 | 1.234 | 0.13625 | -0.064 | 9.058

## 10. Re 100k Mach 0.00 (2)
BIGFOIL.COM POLAR EXPORT
e216
EPPLER 216 |  |  |  | Cl Max: | 1.5701 | at alpha= | 13.5 | deg
XFOIL ncrit=9 |  |  |  | L/D Max: | 68.4947 | at alpha= | 6 | deg
Re: | 100000 |  |  | Cd Min: | 0.26192 | at alpha= | 18.5 | deg
Mach: | 0 |  |  | Cl=0 at alpha= | -2.9833 | deg
|  |  |  | @ Cl=0.1, Cd= | 0.026844
|  |  |  | @ Cl=0.4, Cd= | 0.027058
|  |  |  | @ Cl=0.6, Cd= | 0.025656
alpha (deg) | Cl | Cd | Cm | Cl/Cd
-20 | -0.529 | 0.2483 | -0.0124 | -2.1305
-19.5 | -0.5077 | 0.23641 | -0.0122 | -2.1475
-19 | -0.4936 | 0.23061 | -0.014 | -2.1404
-18.5 | -0.4802 | 0.22515 | -0.016 | -2.1328
-18 | -0.4675 | 0.21977 | -0.0183 | -2.1272
-17.5 | -0.4579 | 0.21594 | -0.0214 | -2.1205
-17 | -0.4559 | 0.21493 | -0.0252 | -2.1212
-16.5 | -0.4354 | 0.20363 | -0.0249 | -2.1382
-16 | -0.4207 | 0.19706 | -0.0253 | -2.1349
-15.5 | -0.4091 | 0.19152 | -0.0265 | -2.1361
-15 | -0.4 | 0.1865 | -0.0283 | -2.1448
-14.5 | -0.4046 | 0.18562 | -0.0319 | -2.1797
-14 | -0.3878 | 0.17586 | -0.0316 | -2.2052
-13.5 | -0.373 | 0.16915 | -0.0309 | -2.2051
-13 | -0.3643 | 0.16368 | -0.0313 | -2.2257
-12.5 | -0.3614 | 0.15908 | -0.0326 | -2.2718
-12 | -0.3757 | 0.15805 | -0.0354 | -2.3771
-11.5 | -0.3575 | 0.14821 | -0.0339 | -2.4121
-11 | -0.3443 | 0.14195 | -0.0322 | -2.4255
-10.5 | -0.3411 | 0.13699 | -0.0318 | -2.49
-10 | -0.3559 | 0.13439 | -0.0332 | -2.6483
-9.5 | -0.3819 | 0.13283 | -0.0351 | -2.8751
-9 | -0.3453 | 0.12201 | -0.0296 | -2.8301
-8.5 | -0.3471 | 0.11763 | -0.0278 | -2.9508
-8 | -0.3773 | 0.11572 | -0.0282 | -3.2605
-7.5 | -0.4201 | 0.11466 | -0.0266 | -3.6639
-7 | -0.3762 | 0.1052 | -0.0213 | -3.576
-6.5 | -0.4142 | 0.10332 | -0.0182 | -4.0089
-6 | -0.4391 | 0.09801 | -0.0223 | -4.4802
-5.5 | -0.4289 | 0.09346 | -0.0142 | -4.5891
-5 | -0.4269 | 0.08504 | -0.0291 | -5.02
-4.5 | -0.4186 | 0.08082 | -0.0229 | -5.1794
-4 | -0.241 | 0.04174 | -0.0902 | -5.7738
-3.5 | -0.1049 | 0.03264 | -0.1099 | -3.2138
-3 | -0.0032 | 0.02899 | -0.1195 | -0.11038
-2.5 | 0.0928 | 0.02687 | -0.128 | 3.4537
-2 | 0.1817 | 0.02655 | -0.1358 | 6.8437
-1.5 | 0.2588 | 0.02672 | -0.1405 | 9.6856
-1 | 0.3289 | 0.02693 | -0.1433 | 12.2131
-0.5 | 0.398 | 0.02706 | -0.1455 | 14.7081
0 | 0.462 | 0.02699 | -0.1462 | 17.1175
0.5 | 0.5152 | 0.02651 | -0.1441 | 19.4342
1 | 0.5845 | 0.02565 | -0.1465 | 22.7875
1.5 | 0.6637 | 0.02568 | -0.1515 | 25.845
2 | 0.742 | 0.02535 | -0.1555 | 29.2702
3.5 | 1.0027 | 0.02159 | -0.1681 | 46.4428
4 | 1.103 | 0.01992 | -0.1743 | 55.3715
4.5 | 1.1793 | 0.01921 | -0.1766 | 61.3899
5 | 1.2419 | 0.01908 | -0.1765 | 65.0891
5.5 | 1.3 | 0.01926 | -0.1757 | 67.4974
6 | 1.3514 | 0.01973 | -0.1738 | 68.4947
6.5 | 1.3943 | 0.02054 | -0.1705 | 67.8822
7 | 1.4314 | 0.02157 | -0.1663 | 66.3607
7.5 | 1.4614 | 0.02287 | -0.1611 | 63.9003
8 | 1.4854 | 0.02445 | -0.1551 | 60.7526
8.5 | 1.5016 | 0.02636 | -0.148 | 56.9651
9 | 1.5119 | 0.02869 | -0.1405 | 52.6978
9.5 | 1.5162 | 0.03154 | -0.1328 | 48.0723
10 | 1.5162 | 0.03484 | -0.1255 | 43.5189
10.5 | 1.5158 | 0.03897 | -0.1191 | 38.8966
11 | 1.508 | 0.04439 | -0.1129 | 33.9716
11.5 | 1.5034 | 0.05073 | -0.1076 | 29.6353
12 | 1.516 | 0.05638 | -0.104 | 26.889
12.5 | 1.5451 | 0.06192 | -0.1017 | 24.9532
13 | 1.5654 | 0.06837 | -0.0989 | 22.896
13.5 | 1.5701 | 0.07606 | -0.0963 | 20.6429
14 | 1.5583 | 0.08445 | -0.0944 | 18.4523
14.5 | 1.5385 | 0.09395 | -0.094 | 16.3757
15 | 1.5117 | 0.10515 | -0.0956 | 14.3766
15.5 | 1.4589 | 0.1197 | -0.102 | 12.188
16 | 1.3514 | 0.15082 | -0.1242 | 8.9604
16.5 | 1.2986 | 0.17701 | -0.143 | 7.3363
17 | 1.2533 | 0.21411 | -0.1653 | 5.8535
17.5 | 1.2265 | 0.24522 | -0.1872 | 5.0016
18 | 1.2647 | 0.25636 | -0.1843 | 4.9333
18.5 | 1.2473 | 0.26192 | -0.1989 | 4.7621

## 11. Re 100k Mach 0.10 (1)
BIGFOIL.COM POLAR EXPORT
e216
EPPLER 216 |  |  |  | Cl Max: | 1.727 | at alpha= | 8.5 | deg
JavaFoil+Calcfoil stall+Eppler ext transition |  |  |  | L/D Max: | 111.837 | at alpha= | 3 | deg
Re: | 100000 |  |  | Cd Min: | 0.0099 | at alpha= | -0.5 | deg
Mach: | 0.1 |  |  | Cl=0 at alpha= | -8.1628 | deg
|  |  |  | @ Cl=0.1, Cd= | 0.053379
|  |  |  | @ Cl=0.4, Cd= | 0.013751
|  |  |  | @ Cl=0.6, Cd= | 0.01348
alpha (deg) | Cl | Cd | Cm | Cl/Cd
-20 | -0.227 | 0.44107 | -0.068 | -0.515
-19.5 | -0.236 | 0.37879 | -0.069 | -0.624
-19 | -0.246 | 0.35019 | -0.068 | -0.701
-18.5 | -0.255 | 0.32066 | -0.069 | -0.794
-18 | -0.263 | 0.2971 | -0.068 | -0.886
-17.5 | -0.271 | 0.27221 | -0.068 | -0.996
-17 | -0.278 | 0.25633 | -0.068 | -1.085
-16.5 | -0.284 | 0.23547 | -0.068 | -1.207
-16 | -0.289 | 0.23229 | -0.067 | -1.245
-15.5 | -0.292 | 0.21064 | -0.066 | -1.388
-15 | -0.294 | 0.19227 | -0.066 | -1.528
-14.5 | -0.293 | 0.17494 | -0.066 | -1.674
-14 | -0.29 | 0.16404 | -0.066 | -1.765
-13.5 | -0.283 | 0.14187 | -0.067 | -1.998
-13 | -0.274 | 0.13218 | -0.067 | -2.073
-12.5 | -0.261 | 0.12589 | -0.065 | -2.075
-12 | -0.245 | 0.11366 | -0.065 | -2.154
-11.5 | -0.225 | 0.10523 | -0.064 | -2.136
-11 | -0.201 | 0.09284 | -0.066 | -2.164
-10.5 | -0.173 | 0.08645 | -0.066 | -2.005
-10 | -0.142 | 0.07967 | -0.067 | -1.783
-9.5 | -0.107 | 0.07629 | -0.066 | -1.408
-9 | -0.07 | 0.06991 | -0.066 | -0.996
-8.5 | -0.029 | 0.0652 | -0.068 | -0.447
-8 | 0.014 | 0.06055 | -0.069 | 0.226
-7.5 | 0.058 | 0.05665 | -0.07 | 1.032
-7 | 0.105 | 0.05299 | -0.072 | 1.978
-6.5 | 0.152 | 0.0495 | -0.076 | 3.077
-6 | 0.201 | 0.04697 | -0.079 | 4.273
-5.5 | 0.25 | 0.04421 | -0.094 | 5.659
-5 | 0.364 | 0.01442 | -0.202 | 25.234
-4.5 | 0.428 | 0.01323 | -0.205 | 32.357
-4 | 0.494 | 0.01381 | -0.208 | 35.778
-3.5 | 0.554 | 0.01368 | -0.209 | 40.545
-3 | 0.616 | 0.01341 | -0.209 | 45.905
-2.5 | 0.675 | 0.01333 | -0.21 | 50.651
-2 | 0.735 | 0.01348 | -0.21 | 54.489
-1.5 | 0.792 | 0.01352 | -0.211 | 58.579
-1 | 0.851 | 0.01366 | -0.211 | 62.304
-0.5 | 0.91 | 0.0099 | -0.212 | 91.913
0 | 0.966 | 0.01001 | -0.212 | 96.471
0.5 | 1.024 | 0.01019 | -0.212 | 100.545
1 | 1.083 | 0.01037 | -0.213 | 104.412
1.5 | 1.141 | 0.01064 | -0.213 | 107.245
2 | 1.198 | 0.01102 | -0.213 | 108.706
2.5 | 1.255 | 0.01136 | -0.214 | 110.543
3 | 1.312 | 0.01173 | -0.214 | 111.837
3.5 | 1.368 | 0.01227 | -0.214 | 111.489
4 | 1.423 | 0.01282 | -0.215 | 110.985
4.5 | 1.477 | 0.01347 | -0.215 | 109.652
5 | 1.525 | 0.01422 | -0.215 | 107.248
5.5 | 1.569 | 0.02327 | -0.215 | 67.416
6 | 1.609 | 0.02497 | -0.215 | 64.437
6.5 | 1.645 | 0.02752 | -0.215 | 59.758
7 | 1.675 | 0.03004 | -0.215 | 55.744
7.5 | 1.698 | 0.03137 | -0.215 | 54.146
8 | 1.716 | 0.03287 | -0.215 | 52.203
8.5 | 1.727 | 0.03448 | -0.215 | 50.077
9 | 1.397 | 0.06727 | -0.072 | 20.772
9.5 | 1.396 | 0.07257 | -0.071 | 19.231
10 | 1.388 | 0.07866 | -0.069 | 17.65
10.5 | 1.375 | 0.08523 | -0.068 | 16.136
11 | 1.357 | 0.0915 | -0.069 | 14.829
11.5 | 1.333 | 0.10131 | -0.067 | 13.159
12 | 1.305 | 0.10951 | -0.065 | 11.914
12.5 | 1.272 | 0.11902 | -0.065 | 10.689
13 | 1.236 | 0.12983 | -0.064 | 9.519
13.5 | 1.197 | 0.14211 | -0.064 | 8.42

## 12. Re 100k Mach 0.10 (2)
BIGFOIL.COM POLAR EXPORT
e216
EPPLER 216 |  |  |  | Cl Max: | 1.5584 | at alpha= | 13 | deg
XFOIL ncrit=9 |  |  |  | L/D Max: | 68.1024 | at alpha= | 6 | deg
Re: | 100000 |  |  | Cd Min: | 0.25799 | at alpha= | 18 | deg
Mach: | 0.1 |  |  | Cl=0 at alpha= | -2.9832 | deg
|  |  |  | @ Cl=0.1, Cd= | 0.027076
|  |  |  | @ Cl=0.4, Cd= | 0.027137
|  |  |  | @ Cl=0.6, Cd= | 0.026152
alpha (deg) | Cl | Cd | Cm | Cl/Cd
-20 | -0.527 | 0.24632 | -0.0116 | -2.1395
-19.5 | -0.5087 | 0.237 | -0.0121 | -2.1464
-19 | -0.4946 | 0.23124 | -0.014 | -2.1389
-18.5 | -0.4812 | 0.22576 | -0.0161 | -2.1315
-18 | -0.4684 | 0.2204 | -0.0184 | -2.1252
-17.5 | -0.4593 | 0.2169 | -0.0217 | -2.1176
-17 | -0.4576 | 0.21603 | -0.0254 | -2.1182
-16.5 | -0.435 | 0.20385 | -0.0248 | -2.1339
-16 | -0.4208 | 0.19754 | -0.0254 | -2.1302
-15.5 | -0.4092 | 0.192 | -0.0266 | -2.1313
-15 | -0.4006 | 0.18715 | -0.0285 | -2.1405
-14.5 | -0.4061 | 0.18664 | -0.0322 | -2.1758
-14 | -0.386 | 0.17591 | -0.0313 | -2.1943
-13.5 | -0.3725 | 0.16957 | -0.0309 | -2.1967
-13 | -0.3639 | 0.16411 | -0.0314 | -2.2174
-12.5 | -0.3622 | 0.15982 | -0.0329 | -2.2663
-12 | -0.377 | 0.15893 | -0.0357 | -2.3721
-11.5 | -0.3544 | 0.14826 | -0.0336 | -2.3904
-11 | -0.3432 | 0.14235 | -0.0322 | -2.411
-10.5 | -0.3405 | 0.13745 | -0.0319 | -2.4773
-10 | -0.3577 | 0.13527 | -0.0336 | -2.6443
-9.5 | -0.3827 | 0.13358 | -0.0353 | -2.8649
-9 | -0.3432 | 0.12238 | -0.0295 | -2.8044
-8.5 | -0.3462 | 0.11809 | -0.0279 | -2.9317
-8 | -0.3795 | 0.11657 | -0.0285 | -3.2556
-7.5 | -0.3696 | 0.10949 | -0.0247 | -3.3757
-7 | -0.3744 | 0.10563 | -0.0214 | -3.5444
-6.5 | -0.417 | 0.10416 | -0.0186 | -4.0035
-6 | -0.4338 | 0.09862 | -0.0191 | -4.3987
-5.5 | -0.4271 | 0.09405 | -0.0137 | -4.5412
-5 | -0.4285 | 0.08603 | -0.0275 | -4.9808
-4.5 | -0.4203 | 0.0817 | -0.0215 | -5.1444
-4 | -0.2345 | 0.04247 | -0.0917 | -5.5215
-3.5 | -0.1061 | 0.03309 | -0.1104 | -3.2064
-3 | -0.0033 | 0.02926 | -0.1203 | -0.11278
-2.5 | 0.0947 | 0.0271 | -0.129 | 3.4945
-2 | 0.1841 | 0.0267 | -0.1368 | 6.8951
-1.5 | 0.2584 | 0.0268 | -0.141 | 9.6418
-1 | 0.331 | 0.02701 | -0.1442 | 12.2547
-0.5 | 0.4017 | 0.02714 | -0.1465 | 14.801
0 | 0.4673 | 0.02705 | -0.1474 | 17.2754
0.5 | 0.5219 | 0.02655 | -0.1455 | 19.6573
1.5 | 0.663 | 0.02583 | -0.1515 | 25.6678
2 | 0.7458 | 0.02538 | -0.1561 | 29.3853
2.5 | 0.8301 | 0.02445 | -0.1601 | 33.9509
3 | 0.9176 | 0.02308 | -0.1641 | 39.7574
3.5 | 1.0124 | 0.02147 | -0.1693 | 47.1542
4 | 1.0986 | 0.02031 | -0.1732 | 54.0916
4.5 | 1.1783 | 0.01948 | -0.1758 | 60.4877
5 | 1.2527 | 0.01907 | -0.1776 | 65.6896
5.5 | 1.3092 | 0.01933 | -0.1764 | 67.7289
6 | 1.3566 | 0.01992 | -0.1737 | 68.1024
6.5 | 1.3992 | 0.02075 | -0.1702 | 67.4313
7 | 1.4358 | 0.02183 | -0.1659 | 65.7719
7.5 | 1.4663 | 0.02317 | -0.1606 | 63.2844
8 | 1.4888 | 0.02481 | -0.1543 | 60.0081
8.5 | 1.5032 | 0.02676 | -0.1468 | 56.1734
9 | 1.5132 | 0.02924 | -0.1393 | 51.751
9.5 | 1.5164 | 0.03216 | -0.1315 | 47.1517
10 | 1.5148 | 0.03567 | -0.1241 | 42.4671
10.5 | 1.5136 | 0.04 | -0.1178 | 37.84
11 | 1.5058 | 0.04563 | -0.1117 | 33.0002
11.5 | 1.5025 | 0.05206 | -0.1067 | 28.8609
12 | 1.5159 | 0.05781 | -0.1032 | 26.2221
12.5 | 1.5439 | 0.06358 | -0.1008 | 24.2828
13 | 1.5584 | 0.07054 | -0.0979 | 22.0924
13.5 | 1.555 | 0.07891 | -0.0954 | 19.706
14 | 1.5361 | 0.08833 | -0.0942 | 17.3905
14.5 | 1.5037 | 0.09952 | -0.0953 | 15.1095
15 | 1.4584 | 0.1135 | -0.1003 | 12.8493
15.5 | 1.3935 | 0.13374 | -0.1126 | 10.4195
16 | 1.3336 | 0.15766 | -0.1299 | 8.4587
16.5 | 1.2936 | 0.18121 | -0.1463 | 7.1387
17.5 | 1.2298 | 0.24653 | -0.1889 | 4.9884
18 | 1.2693 | 0.25799 | -0.1857 | 4.92

## 13. Re 100k Mach 0.25 (1)
BIGFOIL.COM POLAR EXPORT
e216
EPPLER 216 |  |  |  | Cl Max: | 1.719 | at alpha= | 8 | deg
JavaFoil+Calcfoil stall+Eppler ext transition |  |  |  | L/D Max: | 111.89 | at alpha= | 3 | deg
Re: | 100000 |  |  | Cd Min: | 0.01016 | at alpha= | 0 | deg
Mach: | 0.25 |  |  | Cl=0 at alpha= | -8.1628 | deg
|  |  |  | @ Cl=0.1, Cd= | 0.054625
|  |  |  | @ Cl=0.4, Cd= | 0.014372
|  |  |  | @ Cl=0.6, Cd= | 0.013751
alpha (deg) | Cl | Cd | Cm | Cl/Cd
-17.5 | -0.053 | 0.21994 | -0.077 | -0.243
-17 | -0.051 | 0.20212 | -0.078 | -0.251
-16.5 | -0.048 | 0.18578 | -0.078 | -0.257
-16 | -0.045 | 0.17737 | -0.078 | -0.254
-15.5 | -0.074 | 0.17087 | -0.077 | -0.432
-15 | -0.12 | 0.44061 | -0.074 | -0.272
-14.5 | -0.148 | 0.33385 | -0.072 | -0.444
-14 | -0.17 | 0.27173 | -0.071 | -0.625
-13.5 | -0.186 | 0.20912 | -0.071 | -0.889
-13 | -0.196 | 0.1906 | -0.069 | -1.031
-12.5 | -0.201 | 0.16569 | -0.069 | -1.215
-12 | -0.2 | 0.14358 | -0.069 | -1.394
-11.5 | -0.193 | 0.1211 | -0.069 | -1.592
-11 | -0.179 | 0.10658 | -0.069 | -1.682
-10.5 | -0.16 | 0.09812 | -0.069 | -1.628
-10 | -0.134 | 0.08691 | -0.068 | -1.546
-9.5 | -0.104 | 0.0823 | -0.066 | -1.26
-9 | -0.068 | 0.0739 | -0.067 | -0.925
-8.5 | -0.029 | 0.06822 | -0.068 | -0.425
-8 | 0.014 | 0.06279 | -0.07 | 0.219
-7.5 | 0.059 | 0.05805 | -0.071 | 1.019
-7 | 0.107 | 0.05404 | -0.073 | 1.972
-6.5 | 0.155 | 0.05027 | -0.077 | 3.092
-6 | 0.205 | 0.04739 | -0.08 | 4.332
-5.5 | 0.256 | 0.04472 | -0.094 | 5.73
-5 | 0.37 | 0.01503 | -0.206 | 24.621
-4.5 | 0.437 | 0.01356 | -0.21 | 32.238
-4 | 0.504 | 0.0138 | -0.212 | 36.539
-3.5 | 0.57 | 0.01387 | -0.214 | 41.061
-3 | 0.633 | 0.01362 | -0.215 | 46.467
-2.5 | 0.694 | 0.01362 | -0.215 | 50.95
-2 | 0.755 | 0.01364 | -0.216 | 55.35
-1.5 | 0.814 | 0.01371 | -0.216 | 59.374
-1 | 0.874 | 0.0139 | -0.217 | 62.904
-0.5 | 0.935 | 0.0142 | -0.217 | 65.839
0 | 0.992 | 0.01016 | -0.218 | 97.658
0.5 | 1.052 | 0.01035 | -0.218 | 101.698
1 | 1.112 | 0.01058 | -0.219 | 105.083
1.5 | 1.171 | 0.01086 | -0.219 | 107.905
2 | 1.231 | 0.01121 | -0.219 | 109.767
2.5 | 1.289 | 0.01159 | -0.22 | 111.189
3 | 1.347 | 0.01204 | -0.22 | 111.89
3.5 | 1.404 | 0.01263 | -0.22 | 111.149
4 | 1.46 | 0.01322 | -0.22 | 110.475
4.5 | 1.515 | 0.02132 | -0.221 | 71.055
5 | 1.563 | 0.02295 | -0.221 | 68.085
5.5 | 1.606 | 0.02448 | -0.221 | 65.591
6 | 1.643 | 0.02693 | -0.221 | 61.035
6.5 | 1.675 | 0.02951 | -0.221 | 56.756
7 | 1.698 | 0.03185 | -0.221 | 53.314
7.5 | 1.713 | 0.03353 | -0.221 | 51.096
8 | 1.719 | 0.03496 | -0.221 | 49.161
8.5 | 1.384 | 0.06392 | -0.075 | 21.656
9 | 1.373 | 0.07085 | -0.072 | 19.374
9.5 | 1.352 | 0.07765 | -0.07 | 17.406
10 | 1.321 | 0.08568 | -0.069 | 15.417
10.5 | 1.28 | 0.09391 | -0.067 | 13.635
11 | 1.23 | 0.10504 | -0.066 | 11.713
11.5 | 1.171 | 0.1127 | -0.067 | 10.392
12 | 1.104 | 0.13031 | -0.065 | 8.469
12.5 | 1.028 | 0.14507 | -0.065 | 7.09
13 | 0.947 | 0.16708 | -0.066 | 5.667

## 14. Re 100k Mach 0.25 (2)
BIGFOIL.COM POLAR EXPORT
e216
EPPLER 216 |  |  |  | Cl Max: | 1.5201 | at alpha= | 9 | deg
XFOIL ncrit=9 |  |  |  | L/D Max: | 66.2871 | at alpha= | 5.5 | deg
Re: | 100000 |  |  | Cd Min: | 0.24692 | at alpha= | -20 | deg
Mach: | 0.25 |  |  | Cl=0 at alpha= | -2.985 | deg
|  |  |  | @ Cl=0.1, Cd= | 0.028294
|  |  |  | @ Cl=0.4, Cd= | 0.027621
|  |  |  | @ Cl=0.6, Cd= | 0.025996
alpha (deg) | Cl | Cd | Cm | Cl/Cd
-20 | -0.5303 | 0.24692 | -0.0098 | -2.1477
-19.5 | -0.515 | 0.24061 | -0.0117 | -2.1404
-19 | -0.5005 | 0.23484 | -0.0139 | -2.1312
-18.5 | -0.4866 | 0.22924 | -0.0162 | -2.1227
-18 | -0.4742 | 0.22443 | -0.0191 | -2.1129
-17.5 | -0.4682 | 0.22281 | -0.023 | -2.1013
-17 | -0.4556 | 0.21572 | -0.0248 | -2.112
-16.5 | -0.4355 | 0.20612 | -0.0244 | -2.1128
-16 | -0.4223 | 0.20028 | -0.0256 | -2.1085
-15.5 | -0.4106 | 0.19474 | -0.0271 | -2.1085
-15 | -0.4064 | 0.19182 | -0.0301 | -2.1187
-14.5 | -0.4148 | 0.19225 | -0.0336 | -2.1576
-14 | -0.3814 | 0.17762 | -0.0309 | -2.1473
-13.5 | -0.3706 | 0.17193 | -0.0312 | -2.1555
-13 | -0.3629 | 0.16663 | -0.032 | -2.1779
-12.5 | -0.3695 | 0.16468 | -0.0347 | -2.2437
-12 | -0.3829 | 0.16348 | -0.0372 | -2.3422
-11.5 | -0.3453 | 0.14988 | -0.033 | -2.3038
-11 | -0.3386 | 0.14459 | -0.0324 | -2.3418
-10.5 | -0.3413 | 0.14055 | -0.033 | -2.4283
-10 | -0.3659 | 0.13987 | -0.0353 | -2.616
-9.5 | -0.3395 | 0.12952 | -0.0314 | -2.6212
-9 | -0.3349 | 0.12452 | -0.0294 | -2.6895
-8.5 | -0.3494 | 0.12149 | -0.0292 | -2.876
-8 | -0.3886 | 0.121 | -0.03 | -3.2116
-7.5 | -0.3514 | 0.11132 | -0.0242 | -3.1567
-7 | -0.3778 | 0.109 | -0.0228 | -3.4661
-6.5 | -0.429 | 0.10852 | -0.0222 | -3.9532
-6 | -0.4003 | 0.10023 | -0.0152 | -3.9938
-5.5 | -0.4197 | 0.09683 | -0.0129 | -4.3344
-5 | -0.4321 | 0.09073 | -0.019 | -4.7625
-4.5 | -0.4233 | 0.08577 | -0.0163 | -4.9353
-4 | -0.3314 | 0.07221 | -0.05 | -4.5894
-3.5 | -0.1154 | 0.03605 | -0.1124 | -3.2011
-3 | -0.0029 | 0.03086 | -0.1248 | -0.093973
-2.5 | 0.0937 | 0.02836 | -0.1325 | 3.3039
-2 | 0.1889 | 0.02736 | -0.1411 | 6.9042
-1.5 | 0.2735 | 0.0274 | -0.1467 | 9.9818
-1 | 0.3532 | 0.02754 | -0.1506 | 12.825
-0.5 | 0.4168 | 0.02765 | -0.1515 | 15.0741
0 | 0.4827 | 0.02759 | -0.1522 | 17.4955
0.5 | 0.5409 | 0.0272 | -0.1507 | 19.886
1 | 0.5926 | 0.02602 | -0.148 | 22.7748
1.5 | 0.6924 | 0.0257 | -0.1563 | 26.9416
2 | 0.7642 | 0.02567 | -0.1589 | 29.7702
2.5 | 0.8517 | 0.02466 | -0.163 | 34.5377
3 | 0.9435 | 0.02323 | -0.1672 | 40.6156
3.5 | 1.0464 | 0.0215 | -0.1731 | 48.6698
4 | 1.1312 | 0.02055 | -0.1761 | 55.0462
5 | 1.28 | 0.01984 | -0.1784 | 64.5161
5.5 | 1.339 | 0.0202 | -0.177 | 66.2871
6 | 1.3846 | 0.02098 | -0.1733 | 65.9962
6.5 | 1.4278 | 0.02196 | -0.1692 | 65.0182
7 | 1.4602 | 0.02327 | -0.1636 | 62.7503
7.5 | 1.4861 | 0.02487 | -0.157 | 59.7547
8 | 1.5029 | 0.02681 | -0.1492 | 56.0574
8.5 | 1.5132 | 0.02923 | -0.141 | 51.7687
9 | 1.5201 | 0.03229 | -0.133 | 47.0765
9.5 | 1.518 | 0.0359 | -0.125 | 42.2841
10 | 1.5115 | 0.04033 | -0.1179 | 37.4783
10.5 | 1.503 | 0.046 | -0.1118 | 32.6739
11 | 1.4944 | 0.0527 | -0.1068 | 28.3567
11.5 | 1.4989 | 0.05941 | -0.1028 | 25.2298
12 | 1.5111 | 0.06621 | -0.0996 | 22.8228
12.5 | 1.519 | 0.07336 | -0.0974 | 20.7061
13 | 1.5101 | 0.08296 | -0.0959 | 18.2027
13.5 | 1.4825 | 0.09427 | -0.0969 | 15.7261
14 | 1.4465 | 0.10754 | -0.1011 | 13.4508

## 15. Re 100k Mach 0.50 (1)
BIGFOIL.COM POLAR EXPORT
e216
EPPLER 216 |  |  |  | Cl Max: | 1.739 | at alpha= | 5.5 | deg
JavaFoil+Calcfoil stall+Eppler ext transition |  |  |  | L/D Max: | 71.636 | at alpha= | 2 | deg
Re: | 100000 |  |  | Cd Min: | 0.01417 | at alpha= | -3 | deg
Mach: | 0.5 |  |  | Cl=0 at alpha= | -8.1607 | deg
|  |  |  | @ Cl=0.1, Cd= | 0.070608
|  |  |  | @ Cl=0.4, Cd= | 0.031837
|  |  |  | @ Cl=0.6, Cd= | 0.015324
alpha (deg) | Cl | Cd | Cm | Cl/Cd
-20 | -0.641 | 0.33159 | -0.114 | -1.933
-19.5 | -0.614 | 0.32387 | -0.114 | -1.897
-19 | -0.588 | 0.3287 | -0.114 | -1.788
-18.5 | -0.561 | 0.29864 | -0.114 | -1.879
-18 | -0.534 | 0.29342 | -0.115 | -1.821
-17.5 | -0.508 | 0.29713 | -0.115 | -1.708
-17 | -0.481 | 0.29345 | -0.116 | -1.638
-16.5 | -0.452 | 0.25511 | -0.106 | -1.773
-16 | -0.425 | 0.24661 | -0.105 | -1.724
-15.5 | -0.398 | 0.23706 | -0.105 | -1.68
-15 | -0.371 | 0.2374 | -0.106 | -1.565
-14.5 | -0.344 | 0.22855 | -0.105 | -1.507
-14 | -0.317 | 0.22466 | -0.106 | -1.413
-13.5 | -0.29 | 0.23846 | -0.106 | -1.218
-13 | -0.263 | 0.2335 | -0.106 | -1.128
-12.5 | -0.236 | 0.19445 | -0.093 | -1.212
-12 | -0.209 | 0.18898 | -0.092 | -1.103
-11.5 | -0.181 | 0.18711 | -0.092 | -0.97
-11 | -0.154 | 0.17201 | -0.093 | -0.897
-10.5 | -0.127 | 0.16872 | -0.093 | -0.754
-10 | -0.1 | 0.16767 | -0.093 | -0.597
-9.5 | -0.073 | 0.13436 | -0.08 | -0.542
-9 | -0.046 | 0.13048 | -0.081 | -0.351
-8.5 | -0.019 | 0.13443 | -0.078 | -0.138
-8 | 0.009 | 0.13216 | -0.078 | 0.064
-7.5 | 0.036 | 0.13006 | -0.079 | 0.274
-7 | 0.102 | 0.06875 | -0.074 | 1.479
-6.5 | 0.162 | 0.05781 | -0.076 | 2.798
-6 | 0.221 | 0.05102 | -0.083 | 4.337
-5.5 | 0.281 | 0.04748 | -0.088 | 5.908
-5 | 0.34 | 0.04441 | -0.106 | 7.655
-4.5 | 0.471 | 0.01696 | -0.226 | 27.797
-4 | 0.548 | 0.01571 | -0.231 | 34.882
-3.5 | 0.622 | 0.01516 | -0.234 | 40.986
-3 | 0.696 | 0.01417 | -0.236 | 49.128
-2.5 | 0.776 | 0.01478 | -0.241 | 52.47
-2 | 0.844 | 0.01486 | -0.241 | 56.799
-1.5 | 0.909 | 0.01503 | -0.242 | 60.472
-1 | 0.977 | 0.01534 | -0.242 | 63.654
-0.5 | 1.044 | 0.01565 | -0.243 | 66.713
0 | 1.107 | 0.01625 | -0.243 | 68.17
0.5 | 1.174 | 0.01679 | -0.244 | 69.945
1 | 1.24 | 0.01746 | -0.244 | 71.05
1.5 | 1.306 | 0.01831 | -0.245 | 71.332
2 | 1.372 | 0.01915 | -0.245 | 71.636
2.5 | 1.436 | 0.02046 | -0.245 | 70.191
3 | 1.499 | 0.02176 | -0.246 | 68.908
3.5 | 1.561 | 0.02309 | -0.246 | 67.606
4 | 1.621 | 0.02486 | -0.246 | 65.18
4.5 | 1.676 | 0.02682 | -0.246 | 62.501
5 | 1.716 | 0.03002 | -0.247 | 57.176
5.5 | 1.739 | 0.03344 | -0.247 | 52.014
6 | 1.736 | 0.03754 | -0.246 | 46.237
6.5 | 1.36 | 0.05635 | -0.081 | 24.14
7 | 1.205 | 0.06957 | -0.073 | 17.323
7.5 | 0.838 | 0.11494 | -0.074 | 7.287
8 | 0.863 | 0.12217 | -0.075 | 7.067
8.5 | 0.89 | 0.15168 | -0.092 | 5.869
9 | 0.916 | 0.15391 | -0.092 | 5.951
9.5 | 0.942 | 0.17855 | -0.097 | 5.276
10 | 0.969 | 0.2074 | -0.108 | 4.673
10.5 | 0.995 | 0.20642 | -0.11 | 4.82

## 16. Re 100k Mach 0.50 (2)
BIGFOIL.COM POLAR EXPORT
e216
EPPLER 216 |  |  |  | Cl Max: | 1.5506 | at alpha= | 8.5 | deg
XFOIL ncrit=9 |  |  |  | L/D Max: | 56.134 | at alpha= | 5 | deg
Re: | 100000 |  |  | Cd Min: | 0.26732 | at alpha= | -20 | deg
Mach: | 0.5 |  |  | Cl=0 at alpha= | -2.6847 | deg
|  |  |  | @ Cl=0.1, Cd= | 0.033501
|  |  |  | @ Cl=0.4, Cd= | 0.029857
|  |  |  | @ Cl=0.6, Cd= | 0.029722
alpha (deg) | Cl | Cd | Cm | Cl/Cd
-20 | -0.569 | 0.26732 | -0.008 | -2.1285
-19.5 | -0.5516 | 0.26072 | -0.0111 | -2.1157
-19 | -0.5364 | 0.25611 | -0.0151 | -2.0944
-18 | -0.503 | 0.24125 | -0.02 | -2.085
-17.5 | -0.4848 | 0.23343 | -0.0215 | -2.0769
-17 | -0.4685 | 0.22684 | -0.0234 | -2.0653
-16.5 | -0.4531 | 0.22051 | -0.0255 | -2.0548
-16 | -0.4415 | 0.21607 | -0.0285 | -2.0433
-15.5 | -0.4404 | 0.21609 | -0.0323 | -2.038
-15 | -0.4112 | 0.20133 | -0.0306 | -2.0424
-14.5 | -0.397 | 0.19497 | -0.0315 | -2.0362
-14 | -0.3853 | 0.18922 | -0.0327 | -2.0363
-13.5 | -0.3831 | 0.18673 | -0.0353 | -2.0516
-13 | -0.3778 | 0.18138 | -0.0365 | -2.0829
-12.5 | -0.3546 | 0.17097 | -0.0346 | -2.074
-12 | -0.3446 | 0.1652 | -0.0344 | -2.086
-11.5 | -0.3407 | 0.16062 | -0.035 | -2.1212
-11 | -0.3568 | 0.16062 | -0.037 | -2.2214
-10.5 | -0.3301 | 0.14903 | -0.0342 | -2.215
-10 | -0.3221 | 0.14331 | -0.0327 | -2.2476
-9.5 | -0.3277 | 0.13991 | -0.0327 | -2.3422
-9 | -0.3373 | 0.13593 | -0.0324 | -2.4814
-8.5 | -0.3198 | 0.12855 | -0.0288 | -2.4877
-8 | -0.3385 | 0.12657 | -0.0285 | -2.6744
-7.5 | -0.3412 | 0.12089 | -0.0265 | -2.8224
-7 | -0.3334 | 0.11515 | -0.0229 | -2.8954
-6.5 | -0.3597 | 0.11329 | -0.0217 | -3.175
-6 | -0.3728 | 0.10862 | -0.0191 | -3.4321
-5.5 | -0.3687 | 0.10338 | -0.0148 | -3.5665
-5 | -0.3924 | 0.10129 | -0.0256 | -3.874
-4.5 | -0.3414 | 0.09195 | -0.0254 | -3.7129
-4 | -0.3103 | 0.08384 | -0.0412 | -3.7011
-3.5 | -0.2437 | 0.06472 | -0.0718 | -3.7655
-3 | -0.1195 | 0.04722 | -0.1089 | -2.5307
-2.5 | 0.07 | 0.03437 | -0.1445 | 2.0367
-2 | 0.187 | 0.03098 | -0.1549 | 6.0362
-1.5 | 0.2946 | 0.03 | -0.1634 | 9.82
-1 | 0.3882 | 0.02985 | -0.1681 | 13.005
0 | 0.5433 | 0.02994 | -0.1709 | 18.1463
0.5 | 0.6186 | 0.02965 | -0.1709 | 20.8634
1 | 0.6884 | 0.02886 | -0.1691 | 23.8531
1.5 | 0.7098 | 0.02811 | -0.1593 | 25.2508
2 | 0.8336 | 0.02723 | -0.1691 | 30.6133
2.5 | 0.9203 | 0.02697 | -0.1717 | 34.1231
3 | 1.0357 | 0.02524 | -0.177 | 41.0341
3.5 | 1.1327 | 0.02437 | -0.1796 | 46.4793
4 | 1.2178 | 0.02409 | -0.1802 | 50.5521
4.5 | 1.3085 | 0.02383 | -0.181 | 54.9098
5 | 1.3736 | 0.02447 | -0.1779 | 56.134
5.5 | 1.4268 | 0.02552 | -0.1729 | 55.9091
6 | 1.4754 | 0.0268 | -0.1669 | 55.0522
6.5 | 1.5034 | 0.0288 | -0.1583 | 52.2014
7 | 1.5257 | 0.03125 | -0.1494 | 48.8224
7.5 | 1.5415 | 0.03431 | -0.1404 | 44.9286
8 | 1.5496 | 0.03822 | -0.1315 | 40.5442
8.5 | 1.5506 | 0.0431 | -0.1233 | 35.9768
9 | 1.5471 | 0.04883 | -0.1161 | 31.6834
9.5 | 1.5292 | 0.05642 | -0.1106 | 27.1039
10 | 1.5041 | 0.06545 | -0.1074 | 22.9809
10.5 | 1.4782 | 0.07607 | -0.1069 | 19.4321
11 | 1.4482 | 0.08864 | -0.1093 | 16.338
11.5 | 1.4126 | 0.10331 | -0.1151 | 13.6734
12 | 1.366 | 0.12164 | -0.1262 | 11.2299
12.5 | 1.3188 | 0.14282 | -0.1411 | 9.234
13 | 1.2854 | 0.16408 | -0.1561 | 7.834
13.5 | 1.2835 | 0.17773 | -0.1644 | 7.2216

## 17. Re 250k Mach 0.00 (1)
BIGFOIL.COM POLAR EXPORT
e216
EPPLER 216 |  |  |  | Cl Max: | 1.736 | at alpha= | 9 | deg
JavaFoil+Calcfoil stall+Eppler ext transition |  |  |  | L/D Max: | 145.406 | at alpha= | 4.5 | deg
Re: | 250000 |  |  | Cd Min: | 0.00691 | at alpha= | -2 | deg
Mach: | 0 |  |  | Cl=0 at alpha= | -8.1628 | deg
|  |  |  | @ Cl=0.1, Cd= | 0.048276
|  |  |  | @ Cl=0.4, Cd= | 0.010262
|  |  |  | @ Cl=0.6, Cd= | 0.0071648
alpha (deg) | Cl | Cd | Cm | Cl/Cd
-20 | -0.266 | 0.20833 | -0.072 | -1.276
-19.5 | -0.274 | 0.20214 | -0.073 | -1.354
-19 | -0.281 | 0.1929 | -0.073 | -1.457
-18.5 | -0.288 | 0.23387 | -0.071 | -1.232
-18 | -0.295 | 0.21946 | -0.071 | -1.343
-17.5 | -0.301 | 0.20479 | -0.071 | -1.468
-17 | -0.305 | 0.19117 | -0.07 | -1.598
-16.5 | -0.309 | 0.17694 | -0.069 | -1.748
-16 | -0.312 | 0.16568 | -0.07 | -1.882
-15.5 | -0.313 | 0.16238 | -0.069 | -1.925
-15 | -0.312 | 0.15014 | -0.068 | -2.075
-14.5 | -0.308 | 0.14038 | -0.067 | -2.196
-14 | -0.303 | 0.12883 | -0.068 | -2.349
-13.5 | -0.294 | 0.12061 | -0.067 | -2.439
-13 | -0.283 | 0.10854 | -0.068 | -2.605
-12.5 | -0.268 | 0.10294 | -0.067 | -2.604
-12 | -0.25 | 0.0958 | -0.066 | -2.609
-11.5 | -0.228 | 0.08864 | -0.065 | -2.577
-11 | -0.203 | 0.08107 | -0.067 | -2.509
-10.5 | -0.175 | 0.07544 | -0.068 | -2.318
-10 | -0.143 | 0.07029 | -0.068 | -2.033
-9.5 | -0.108 | 0.06636 | -0.068 | -1.624
-9 | -0.07 | 0.06192 | -0.069 | -1.127
-8.5 | -0.029 | 0.05818 | -0.07 | -0.501
-8 | 0.014 | 0.05435 | -0.071 | 0.251
-7.5 | 0.058 | 0.05093 | -0.073 | 1.145
-7 | 0.105 | 0.04796 | -0.075 | 2.179
-6.5 | 0.152 | 0.04457 | -0.092 | 3.414
-6 | 0.243 | 0.01104 | -0.2 | 22.048
-5.5 | 0.306 | 0.00972 | -0.203 | 31.448
-5 | 0.37 | 0.01036 | -0.206 | 35.743
-4.5 | 0.431 | 0.01016 | -0.207 | 42.447
-4 | 0.492 | 0.00766 | -0.207 | 64.199
-3.5 | 0.552 | 0.00733 | -0.208 | 75.288
-3 | 0.613 | 0.00712 | -0.208 | 86.095
-2.5 | 0.672 | 0.00696 | -0.209 | 96.568
-2 | 0.731 | 0.00691 | -0.209 | 105.737
-1.5 | 0.788 | 0.00759 | -0.21 | 103.83
-1 | 0.847 | 0.00763 | -0.21 | 110.981
-0.5 | 0.906 | 0.0077 | -0.211 | 117.528
0 | 0.962 | 0.0079 | -0.211 | 121.784
0.5 | 1.021 | 0.00813 | -0.212 | 125.536
1 | 1.079 | 0.00836 | -0.212 | 129.007
1.5 | 1.136 | 0.00864 | -0.212 | 131.444
2 | 1.194 | 0.00897 | -0.213 | 133.009
2.5 | 1.251 | 0.00944 | -0.213 | 132.5
3 | 1.307 | 0.00978 | -0.213 | 133.617
3.5 | 1.363 | 0.01032 | -0.213 | 132.074
4 | 1.418 | 0.01102 | -0.214 | 128.626
4.5 | 1.471 | 0.01012 | -0.214 | 145.406
5 | 1.519 | 0.01076 | -0.214 | 141.227
5.5 | 1.564 | 0.01156 | -0.214 | 135.231
6 | 1.604 | 0.01254 | -0.214 | 127.884
6.5 | 1.64 | 0.01407 | -0.215 | 116.582
7 | 1.671 | 0.02482 | -0.215 | 67.336
7.5 | 1.697 | 0.02604 | -0.215 | 65.156
8 | 1.717 | 0.02716 | -0.215 | 63.203
8.5 | 1.73 | 0.02851 | -0.215 | 60.659
9 | 1.736 | 0.02978 | -0.215 | 58.291
9.5 | 1.736 | 0.03122 | -0.215 | 55.586
10 | 1.396 | 0.06991 | -0.074 | 19.968
10.5 | 1.386 | 0.07519 | -0.073 | 18.435
11 | 1.371 | 0.07986 | -0.072 | 17.173
11.5 | 1.352 | 0.08567 | -0.071 | 15.78
12 | 1.328 | 0.09264 | -0.07 | 14.334
12.5 | 1.3 | 0.10065 | -0.069 | 12.916
13 | 1.269 | 0.10816 | -0.068 | 11.728
13.5 | 1.234 | 0.1166 | -0.068 | 10.587
14 | 1.198 | 0.12546 | -0.066 | 9.546

## 18. Re 250k Mach 0.00 (2)
BIGFOIL.COM POLAR EXPORT
e216
EPPLER 216 |  |  |  | Cl Max: | 1.5872 | at alpha= | 14.5 | deg
XFOIL ncrit=9 |  |  |  | L/D Max: | 109.551 | at alpha= | 3.5 | deg
Re: | 250000 |  |  | Cd Min: | 0.27363 | at alpha= | 19.5 | deg
Mach: | 0 |  |  | Cl=0 at alpha= | -4.7286 | deg
|  |  |  | @ Cl=0.1, Cd= | 0.019414
|  |  |  | @ Cl=0.4, Cd= | 0.014634
|  |  |  | @ Cl=0.6, Cd= | 0.012705
alpha (deg) | Cl | Cd | Cm | Cl/Cd
-20 | -0.5249 | 0.24025 | -0.0066 | -2.1848
-19.5 | -0.5115 | 0.23459 | -0.009 | -2.1804
-19 | -0.499 | 0.22897 | -0.0122 | -2.1793
-18 | -0.4742 | 0.21685 | -0.0161 | -2.1868
-17.5 | -0.4612 | 0.21147 | -0.0174 | -2.1809
-17 | -0.449 | 0.20595 | -0.0191 | -2.1801
-16.5 | -0.4375 | 0.20018 | -0.0208 | -2.1855
-16 | -0.4278 | 0.19454 | -0.0232 | -2.199
-15.5 | -0.4233 | 0.18977 | -0.0262 | -2.2306
-15 | -0.4113 | 0.18246 | -0.0265 | -2.2542
-14.5 | -0.3987 | 0.17668 | -0.0263 | -2.2566
-14 | -0.3892 | 0.17131 | -0.0268 | -2.2719
-13.5 | -0.381 | 0.1658 | -0.0275 | -2.2979
-13 | -0.3751 | 0.16008 | -0.0285 | -2.3432
-12.5 | -0.3833 | 0.15553 | -0.0318 | -2.4645
-12 | -0.3727 | 0.14807 | -0.0307 | -2.5171
-11.5 | -0.3623 | 0.14281 | -0.0292 | -2.5369
-11 | -0.3574 | 0.13795 | -0.0285 | -2.5908
-10.5 | -0.3574 | 0.13278 | -0.0285 | -2.6917
-10 | -0.3748 | 0.12835 | -0.0312 | -2.9201
-9.5 | -0.3801 | 0.12168 | -0.0305 | -3.1238
-9 | -0.37 | 0.11684 | -0.0266 | -3.1667
-8.5 | -0.371 | 0.11268 | -0.0244 | -3.2925
-8 | -0.3471 | 0.10546 | -0.0316 | -3.2913
-7.5 | -0.3331 | 0.09628 | -0.0479 | -3.4597
-7 | -0.3142 | 0.0875 | -0.0524 | -3.5909
-6.5 | -0.2857 | 0.08168 | -0.0565 | -3.4978
-5.5 | -0.1471 | 0.03351 | -0.1287 | -4.3897
-5 | -0.0475 | 0.02482 | -0.1424 | -1.9138
-4.5 | 0.04 | 0.02098 | -0.1495 | 1.9066
-4 | 0.1105 | 0.01914 | -0.1527 | 5.7732
-3.5 | 0.1951 | 0.0173 | -0.159 | 11.2775
-3 | 0.2837 | 0.01572 | -0.1665 | 18.0471
-2.5 | 0.3507 | 0.0151 | -0.1691 | 23.2252
-2 | 0.4333 | 0.01432 | -0.1743 | 30.2584
-1.5 | 0.4996 | 0.0138 | -0.1762 | 36.2029
-1 | 0.5826 | 0.01286 | -0.1811 | 45.3033
-0.5 | 0.65 | 0.01226 | -0.1828 | 53.0179
0.5 | 0.8087 | 0.01082 | -0.1909 | 74.7412
1 | 0.8695 | 0.01047 | -0.1911 | 83.0468
1.5 | 0.9292 | 0.01015 | -0.1909 | 91.5468
2 | 0.9737 | 0.00989 | -0.1875 | 98.453
2.5 | 1.0311 | 0.0098 | -0.1874 | 105.2143
3 | 1.0923 | 0.01007 | -0.1884 | 108.4707
3.5 | 1.1459 | 0.01046 | -0.1877 | 109.5507
4 | 1.1969 | 0.01097 | -0.1865 | 109.1067
4.5 | 1.2436 | 0.01156 | -0.1844 | 107.5779
5 | 1.2873 | 0.01226 | -0.1818 | 105
5.5 | 1.3285 | 0.01306 | -0.1788 | 101.7228
6 | 1.3669 | 0.01394 | -0.1754 | 98.056
6.5 | 1.4013 | 0.01498 | -0.1712 | 93.5447
7 | 1.432 | 0.01615 | -0.1665 | 88.6687
7.5 | 1.4596 | 0.01755 | -0.1615 | 83.1681
8 | 1.4844 | 0.01925 | -0.1562 | 77.1117
8.5 | 1.5087 | 0.02114 | -0.1513 | 71.3671
9 | 1.5317 | 0.02324 | -0.1463 | 65.9079
9.5 | 1.5526 | 0.0256 | -0.1414 | 60.6484
10 | 1.5676 | 0.02853 | -0.136 | 54.9457
10.5 | 1.5677 | 0.03293 | -0.129 | 47.607
11 | 1.5716 | 0.03716 | -0.1233 | 42.2928
12 | 1.5747 | 0.04695 | -0.1141 | 33.5399
12.5 | 1.577 | 0.05236 | -0.1109 | 30.1184
13 | 1.5769 | 0.05847 | -0.1083 | 26.9694
13.5 | 1.5766 | 0.06547 | -0.1058 | 24.0813
14 | 1.5832 | 0.07166 | -0.1042 | 22.0932
14.5 | 1.5872 | 0.07853 | -0.1031 | 20.2114
15 | 1.5836 | 0.08654 | -0.1031 | 18.2991
15.5 | 1.5748 | 0.0955 | -0.1044 | 16.4901
16 | 1.562 | 0.10545 | -0.107 | 14.8127
16.5 | 1.5416 | 0.11736 | -0.1117 | 13.1357
17 | 1.5115 | 0.13196 | -0.1193 | 11.4542
17.5 | 1.4767 | 0.14886 | -0.1302 | 9.9201
18 | 1.4307 | 0.17077 | -0.1462 | 8.3779
18.5 | 1.3726 | 0.20037 | -0.1688 | 6.8503
19 | 1.2973 | 0.2612 | -0.2013 | 4.9667
19.5 | 1.2984 | 0.27363 | -0.2131 | 4.7451

## 19. Re 250k Mach 0.10 (1)
BIGFOIL.COM POLAR EXPORT
e216
EPPLER 216 |  |  |  | Cl Max: | 1.733 | at alpha= | 9 | deg
JavaFoil+Calcfoil stall+Eppler ext transition |  |  |  | L/D Max: | 148.083 | at alpha= | 4 | deg
Re: | 250000 |  |  | Cd Min: | 0.00695 | at alpha= | -2 | deg
Mach: | 0.1 |  |  | Cl=0 at alpha= | -8.1628 | deg
|  |  |  | @ Cl=0.1, Cd= | 0.04835
|  |  |  | @ Cl=0.4, Cd= | 0.010307
|  |  |  | @ Cl=0.6, Cd= | 0.007202
alpha (deg) | Cl | Cd | Cm | Cl/Cd
-20 | -0.227 | 0.21228 | -0.073 | -1.071
-19.5 | -0.237 | 0.20005 | -0.074 | -1.183
-19 | -0.246 | 0.19097 | -0.073 | -1.287
-18.5 | -0.255 | 0.18609 | -0.074 | -1.369
-18 | -0.263 | 0.23611 | -0.072 | -1.115
-17.5 | -0.271 | 0.22095 | -0.071 | -1.227
-17 | -0.278 | 0.20288 | -0.072 | -1.372
-16.5 | -0.284 | 0.18994 | -0.071 | -1.497
-16 | -0.289 | 0.18258 | -0.07 | -1.584
-15.5 | -0.292 | 0.1688 | -0.069 | -1.733
-15 | -0.294 | 0.15809 | -0.069 | -1.859
-14.5 | -0.293 | 0.14595 | -0.069 | -2.008
-14 | -0.29 | 0.13365 | -0.069 | -2.167
-13.5 | -0.283 | 0.11992 | -0.069 | -2.364
-13 | -0.274 | 0.11008 | -0.068 | -2.49
-12.5 | -0.261 | 0.10501 | -0.067 | -2.488
-12 | -0.245 | 0.09749 | -0.067 | -2.512
-11.5 | -0.225 | 0.09045 | -0.066 | -2.486
-11 | -0.201 | 0.08141 | -0.068 | -2.468
-10.5 | -0.173 | 0.07626 | -0.068 | -2.273
-10 | -0.142 | 0.07087 | -0.068 | -2.004
-9.5 | -0.107 | 0.06689 | -0.068 | -1.606
-9 | -0.07 | 0.06237 | -0.068 | -1.117
-8.5 | -0.029 | 0.05822 | -0.07 | -0.501
-8 | 0.014 | 0.05463 | -0.071 | 0.25
-7.5 | 0.058 | 0.05112 | -0.073 | 1.144
-7 | 0.105 | 0.04802 | -0.075 | 2.184
-6.5 | 0.153 | 0.04471 | -0.09 | 3.415
-6 | 0.244 | 0.01117 | -0.201 | 21.851
-5.5 | 0.307 | 0.00977 | -0.204 | 31.379
-5 | 0.372 | 0.01038 | -0.207 | 35.854
-4.5 | 0.433 | 0.01022 | -0.208 | 42.397
-4 | 0.494 | 0.00764 | -0.208 | 64.667
-3.5 | 0.555 | 0.00732 | -0.209 | 75.784
-3 | 0.616 | 0.00716 | -0.21 | 86.053
-2.5 | 0.675 | 0.007 | -0.21 | 96.527
-2 | 0.735 | 0.00695 | -0.21 | 105.729
-1.5 | 0.792 | 0.00763 | -0.211 | 103.8
-1 | 0.851 | 0.00767 | -0.211 | 110.902
-0.5 | 0.91 | 0.00775 | -0.212 | 117.415
0 | 0.967 | 0.00795 | -0.212 | 121.624
0.5 | 1.026 | 0.00813 | -0.213 | 126.144
1 | 1.084 | 0.00837 | -0.213 | 129.54
1.5 | 1.142 | 0.00866 | -0.213 | 131.883
2 | 1.2 | 0.00903 | -0.214 | 132.908
2.5 | 1.257 | 0.00947 | -0.214 | 132.68
3 | 1.314 | 0.00985 | -0.214 | 133.382
3.5 | 1.369 | 0.0104 | -0.215 | 131.705
4 | 1.424 | 0.00962 | -0.215 | 148.083
4.5 | 1.478 | 0.01019 | -0.215 | 145.048
5 | 1.526 | 0.01083 | -0.215 | 140.878
5.5 | 1.57 | 0.01167 | -0.215 | 134.561
6 | 1.611 | 0.01271 | -0.216 | 126.781
6.5 | 1.646 | 0.01416 | -0.216 | 116.214
7 | 1.676 | 0.02518 | -0.216 | 66.562
7.5 | 1.701 | 0.02622 | -0.216 | 64.849
8 | 1.719 | 0.02743 | -0.216 | 62.66
8.5 | 1.73 | 0.02878 | -0.216 | 60.102
9 | 1.733 | 0.03031 | -0.216 | 57.192
9.5 | 1.73 | 0.03167 | -0.216 | 54.624
10 | 1.389 | 0.07059 | -0.074 | 19.674
10.5 | 1.376 | 0.07579 | -0.072 | 18.151
11 | 1.357 | 0.08055 | -0.072 | 16.848
11.5 | 1.333 | 0.08851 | -0.071 | 15.065
12 | 1.305 | 0.09509 | -0.069 | 13.724
12.5 | 1.272 | 0.10199 | -0.068 | 12.475
13 | 1.236 | 0.1096 | -0.067 | 11.277
13.5 | 1.197 | 0.11857 | -0.067 | 10.093
14 | 1.155 | 0.12747 | -0.065 | 9.06

## 20. Re 250k Mach 0.10 (2)
BIGFOIL.COM POLAR EXPORT
e216
EPPLER 216 |  |  |  | Cl Max: | 1.5789 | at alpha= | 14.5 | deg
XFOIL ncrit=9 |  |  |  | L/D Max: | 109.194 | at alpha= | 3.5 | deg
Re: | 250000 |  |  | Cd Min: | 0.27531 | at alpha= | 19.5 | deg
Mach: | 0.1 |  |  | Cl=0 at alpha= | -4.7246 | deg
|  |  |  | @ Cl=0.1, Cd= | 0.019525
|  |  |  | @ Cl=0.4, Cd= | 0.014665
|  |  |  | @ Cl=0.6, Cd= | 0.012712
alpha (deg) | Cl | Cd | Cm | Cl/Cd
-20 | -0.5261 | 0.24093 | -0.0066 | -2.1836
-19.5 | -0.5125 | 0.23522 | -0.0091 | -2.1788
-19 | -0.5001 | 0.22966 | -0.0123 | -2.1776
-18 | -0.4748 | 0.21743 | -0.0161 | -2.1837
-17.5 | -0.4617 | 0.21204 | -0.0175 | -2.1774
-17 | -0.4494 | 0.20648 | -0.0192 | -2.1765
-16.5 | -0.4378 | 0.20068 | -0.0209 | -2.1816
-16 | -0.4284 | 0.19511 | -0.0234 | -2.1957
-15.5 | -0.4241 | 0.1904 | -0.0264 | -2.2274
-15 | -0.4103 | 0.18284 | -0.0263 | -2.244
-14.5 | -0.3983 | 0.17718 | -0.0263 | -2.248
-14 | -0.3888 | 0.17178 | -0.0269 | -2.2634
-13.5 | -0.3806 | 0.16625 | -0.0276 | -2.2893
-13 | -0.3751 | 0.16055 | -0.0288 | -2.3363
-12.5 | -0.3834 | 0.1561 | -0.032 | -2.4561
-12 | -0.3703 | 0.14849 | -0.0304 | -2.4938
-11.5 | -0.3611 | 0.14331 | -0.0291 | -2.5197
-11 | -0.3564 | 0.13841 | -0.0285 | -2.575
-10.5 | -0.3572 | 0.13325 | -0.0287 | -2.6807
-10 | -0.3744 | 0.1289 | -0.0314 | -2.9046
-9.5 | -0.3761 | 0.12203 | -0.0299 | -3.082
-9 | -0.367 | 0.1174 | -0.0264 | -3.1261
-8.5 | -0.3686 | 0.11319 | -0.0244 | -3.2565
-8 | -0.3435 | 0.10573 | -0.0322 | -3.2488
-7.5 | -0.3302 | 0.09668 | -0.0484 | -3.4154
-7 | -0.3078 | 0.08821 | -0.0519 | -3.4894
-6.5 | -0.2822 | 0.08237 | -0.0561 | -3.426
-6 | -0.2292 | 0.06165 | -0.0982 | -3.7178
-5.5 | -0.151 | 0.03495 | -0.1276 | -4.3205
-5 | -0.0494 | 0.02534 | -0.1428 | -1.9495
-4.5 | 0.0403 | 0.02118 | -0.1504 | 1.9027
-4 | 0.1099 | 0.01925 | -0.1533 | 5.7091
-3.5 | 0.1964 | 0.01736 | -0.16 | 11.3134
-3 | 0.2865 | 0.01574 | -0.1676 | 18.202
-2.5 | 0.3533 | 0.01511 | -0.1701 | 23.3819
-2 | 0.4373 | 0.01431 | -0.1755 | 30.559
-1.5 | 0.5034 | 0.01378 | -0.1772 | 36.5312
-1 | 0.5878 | 0.01282 | -0.1823 | 45.8502
0 | 0.7291 | 0.01157 | -0.1869 | 63.0164
0.5 | 0.8069 | 0.01094 | -0.1905 | 73.7569
1 | 0.8732 | 0.01051 | -0.1917 | 83.0828
1.5 | 0.9372 | 0.01016 | -0.1924 | 92.2441
2 | 0.9811 | 0.00994 | -0.1888 | 98.7022
2.5 | 1.0367 | 0.00984 | -0.1882 | 105.3557
3 | 1.097 | 0.01014 | -0.1889 | 108.1854
3.5 | 1.1509 | 0.01054 | -0.1881 | 109.1935
4 | 1.2015 | 0.01105 | -0.1868 | 108.733
4.5 | 1.2486 | 0.01166 | -0.1847 | 107.084
5 | 1.2924 | 0.01237 | -0.182 | 104.4786
5.5 | 1.3337 | 0.01317 | -0.1789 | 101.268
6 | 1.3718 | 0.0141 | -0.1752 | 97.2908
6.5 | 1.4053 | 0.01516 | -0.1708 | 92.6979
7 | 1.4363 | 0.01634 | -0.166 | 87.9009
7.5 | 1.4637 | 0.01779 | -0.1609 | 82.2766
8 | 1.4884 | 0.01952 | -0.1556 | 76.25
8.5 | 1.5118 | 0.02151 | -0.1504 | 70.2836
9 | 1.5346 | 0.02367 | -0.1454 | 64.8331
9.5 | 1.5546 | 0.02614 | -0.1403 | 59.4721
10 | 1.5664 | 0.0294 | -0.1345 | 53.2789
10.5 | 1.5662 | 0.03391 | -0.1276 | 46.187
11 | 1.57 | 0.03826 | -0.122 | 41.035
11.5 | 1.5651 | 0.04375 | -0.1168 | 35.7737
12 | 1.571 | 0.0486 | -0.1131 | 32.3251
12.5 | 1.5726 | 0.05429 | -0.1101 | 28.9667
13 | 1.5724 | 0.06063 | -0.1077 | 25.9344
13.5 | 1.5725 | 0.06776 | -0.1053 | 23.2069
14 | 1.5777 | 0.07437 | -0.104 | 21.2142
14.5 | 1.5789 | 0.08181 | -0.1032 | 19.2996
15 | 1.5716 | 0.09059 | -0.1038 | 17.3485
15.5 | 1.5586 | 0.10053 | -0.1059 | 15.5038
16 | 1.5414 | 0.11162 | -0.1098 | 13.8094
16.5 | 1.517 | 0.1248 | -0.116 | 12.1554
17 | 1.4843 | 0.1407 | -0.1255 | 10.5494
17.5 | 1.4482 | 0.15901 | -0.1382 | 9.1076
18 | 1.4033 | 0.18215 | -0.1556 | 7.7041
18.5 | 1.3495 | 0.21228 | -0.1779 | 6.3572
19 | 1.3018 | 0.26297 | -0.203 | 4.9504
19.5 | 1.3031 | 0.27531 | -0.215 | 4.7332

## 21. Re 250k Mach 0.25 (1)
BIGFOIL.COM POLAR EXPORT
e216
EPPLER 216 |  |  |  | Cl Max: | 1.722 | at alpha= | 8 | deg
JavaFoil+Calcfoil stall+Eppler ext transition |  |  |  | L/D Max: | 149.358 | at alpha= | 3.5 | deg
Re: | 250000 |  |  | Cd Min: | 0.00701 | at alpha= | -2 | deg
Mach: | 0.25 |  |  | Cl=0 at alpha= | -8.1628 | deg
|  |  |  | @ Cl=0.1, Cd= | 0.049212
|  |  |  | @ Cl=0.4, Cd= | 0.0099501
|  |  |  | @ Cl=0.6, Cd= | 0.0073548
alpha (deg) | Cl | Cd | Cm | Cl/Cd
-17.5 | -0.054 | 0.18667 | -0.081 | -0.287
-17 | -0.051 | 0.16946 | -0.082 | -0.299
-16.5 | -0.048 | 0.16013 | -0.082 | -0.299
-16 | -0.045 | 0.14952 | -0.083 | -0.301
-15.5 | -0.074 | 0.14481 | -0.083 | -0.51
-15 | -0.12 | 0.13589 | -0.08 | -0.884
-14.5 | -0.148 | 0.127 | -0.078 | -1.169
-14 | -0.17 | 0.20803 | -0.076 | -0.817
-13.5 | -0.186 | 0.16352 | -0.075 | -1.138
-13 | -0.196 | 0.15126 | -0.072 | -1.299
-12.5 | -0.201 | 0.13294 | -0.072 | -1.514
-12 | -0.2 | 0.11608 | -0.071 | -1.724
-11.5 | -0.193 | 0.10075 | -0.071 | -1.914
-11 | -0.179 | 0.09047 | -0.071 | -1.982
-10.5 | -0.16 | 0.08245 | -0.07 | -1.937
-10 | -0.134 | 0.07547 | -0.07 | -1.781
-9.5 | -0.104 | 0.07075 | -0.068 | -1.466
-9 | -0.068 | 0.06518 | -0.068 | -1.049
-8.5 | -0.029 | 0.06034 | -0.071 | -0.481
-8 | 0.014 | 0.05601 | -0.072 | 0.245
-7.5 | 0.059 | 0.05221 | -0.074 | 1.133
-7 | 0.107 | 0.0487 | -0.076 | 2.188
-6.5 | 0.155 | 0.04552 | -0.079 | 3.416
-6 | 0.247 | 0.01193 | -0.204 | 20.696
-5.5 | 0.312 | 0.01093 | -0.208 | 28.575
-5 | 0.377 | 0.00971 | -0.21 | 38.866
-4.5 | 0.445 | 0.01042 | -0.214 | 42.698
-4 | 0.508 | 0.00776 | -0.214 | 65.424
-3.5 | 0.57 | 0.00745 | -0.215 | 76.428
-3 | 0.633 | 0.00725 | -0.215 | 87.303
-2.5 | 0.694 | 0.00702 | -0.216 | 98.792
-2 | 0.755 | 0.00701 | -0.216 | 107.705
-1.5 | 0.814 | 0.00775 | -0.217 | 105.063
-1 | 0.874 | 0.00778 | -0.217 | 112.359
-0.5 | 0.935 | 0.00789 | -0.218 | 118.518
0 | 0.994 | 0.00805 | -0.218 | 123.381
0.5 | 1.054 | 0.00832 | -0.218 | 126.611
1 | 1.113 | 0.00859 | -0.219 | 129.649
1.5 | 1.173 | 0.00892 | -0.219 | 131.539
2 | 1.232 | 0.00928 | -0.22 | 132.735
2.5 | 1.291 | 0.00972 | -0.22 | 132.834
3 | 1.349 | 0.01021 | -0.22 | 132.145
3.5 | 1.406 | 0.00941 | -0.22 | 149.358
4 | 1.462 | 0.00995 | -0.221 | 146.98
4.5 | 1.516 | 0.01056 | -0.221 | 143.563
5 | 1.564 | 0.01136 | -0.221 | 137.67
5.5 | 1.607 | 0.01226 | -0.221 | 131.123
6 | 1.645 | 0.0135 | -0.221 | 121.87
6.5 | 1.676 | 0.02373 | -0.221 | 70.625
7 | 1.7 | 0.02668 | -0.222 | 63.725
7.5 | 1.716 | 0.02789 | -0.222 | 61.51
8 | 1.722 | 0.02939 | -0.222 | 58.581
8.5 | 1.717 | 0.031 | -0.222 | 55.382
9 | 1.701 | 0.03262 | -0.221 | 52.127
9.5 | 1.352 | 0.06852 | -0.074 | 19.731
10 | 1.321 | 0.07458 | -0.073 | 17.717
10.5 | 1.281 | 0.08125 | -0.071 | 15.762
11 | 1.231 | 0.08903 | -0.069 | 13.822
11.5 | 1.171 | 0.09598 | -0.069 | 12.205
12 | 1.104 | 0.10873 | -0.068 | 10.151
12.5 | 1.029 | 0.11923 | -0.068 | 8.627
13 | 0.947 | 0.13525 | -0.07 | 7.003

## 22. Re 250k Mach 0.25 (2)
BIGFOIL.COM POLAR EXPORT
e216
EPPLER 216 |  |  |  | Cl Max: | 1.5619 | at alpha= | 9.5 | deg
XFOIL ncrit=9 |  |  |  | L/D Max: | 107.356 | at alpha= | 3.5 | deg
Re: | 250000 |  |  | Cd Min: | 0.24478 | at alpha= | -20 | deg
Mach: | 0.25 |  |  | Cl=0 at alpha= | -4.6033 | deg
|  |  |  | @ Cl=0.1, Cd= | 0.020286
|  |  |  | @ Cl=0.4, Cd= | 0.014893
|  |  |  | @ Cl=0.6, Cd= | 0.012987
alpha (deg) | Cl | Cd | Cm | Cl/Cd
-20 | -0.5332 | 0.24478 | -0.0065 | -2.1783
-19.5 | -0.5189 | 0.23885 | -0.0092 | -2.1725
-19 | -0.5071 | 0.23371 | -0.013 | -2.1698
-18.5 | -0.4938 | 0.22723 | -0.0151 | -2.1731
-18 | -0.4787 | 0.22078 | -0.016 | -2.1682
-17.5 | -0.4652 | 0.21519 | -0.0177 | -2.1618
-17 | -0.4523 | 0.20942 | -0.0195 | -2.1598
-16.5 | -0.4402 | 0.20349 | -0.0216 | -2.1633
-16 | -0.4327 | 0.19854 | -0.0247 | -2.1794
-15 | -0.4083 | 0.18544 | -0.0259 | -2.2018
-14.5 | -0.3973 | 0.17989 | -0.0265 | -2.2086
-14 | -0.3876 | 0.17431 | -0.0273 | -2.2236
-13.5 | -0.3791 | 0.16865 | -0.0281 | -2.2479
-13 | -0.3781 | 0.16361 | -0.0305 | -2.311
-12.5 | -0.3835 | 0.15915 | -0.0329 | -2.4097
-12 | -0.3626 | 0.15106 | -0.0297 | -2.4004
-11.5 | -0.3559 | 0.14591 | -0.0291 | -2.4392
-11 | -0.3521 | 0.14079 | -0.0288 | -2.5009
-10.5 | -0.3619 | 0.1365 | -0.0307 | -2.6513
-10 | -0.3724 | 0.13183 | -0.0322 | -2.8249
-9.5 | -0.3574 | 0.12464 | -0.0279 | -2.8675
-9 | -0.3554 | 0.12013 | -0.0259 | -2.9585
-8.5 | -0.353 | 0.11518 | -0.0258 | -3.0648
-8 | -0.3316 | 0.10683 | -0.0393 | -3.104
-7.5 | -0.3128 | 0.09729 | -0.049 | -3.2151
-7 | -0.2786 | 0.0911 | -0.0514 | -3.0582
-6.5 | -0.2581 | 0.08448 | -0.0574 | -3.0552
-6 | -0.2355 | 0.06918 | -0.0855 | -3.4042
-5.5 | -0.1953 | 0.0638 | -0.0862 | -3.0611
-5 | -0.0814 | 0.02972 | -0.1392 | -2.7389
-4.5 | 0.0212 | 0.02293 | -0.1513 | 0.92455
-4 | 0.1115 | 0.0199 | -0.1579 | 5.603
-3.5 | 0.1902 | 0.01812 | -0.1623 | 10.4967
-3 | 0.2817 | 0.01613 | -0.1697 | 17.4644
-2.5 | 0.3698 | 0.01514 | -0.1759 | 24.4254
-2 | 0.4395 | 0.01457 | -0.1782 | 30.1647
-1.5 | 0.5268 | 0.01363 | -0.1835 | 38.65
-1 | 0.5965 | 0.01302 | -0.1854 | 45.8141
-0.5 | 0.6742 | 0.01228 | -0.1886 | 54.9023
0 | 0.7618 | 0.01148 | -0.1939 | 66.3589
0.5 | 0.8379 | 0.01095 | -0.1967 | 76.5205
1 | 0.9006 | 0.01066 | -0.1968 | 84.4841
1.5 | 0.9662 | 0.01038 | -0.1973 | 93.0829
2 | 1.0144 | 0.01025 | -0.1941 | 98.9659
2.5 | 1.0612 | 0.01014 | -0.191 | 104.6548
3 | 1.1221 | 0.0105 | -0.1913 | 106.8667
3.5 | 1.1777 | 0.01097 | -0.1904 | 107.3564
4 | 1.2291 | 0.01156 | -0.1886 | 106.3235
4.5 | 1.2761 | 0.01225 | -0.1859 | 104.1714
5 | 1.3197 | 0.01304 | -0.1826 | 101.204
5.5 | 1.3602 | 0.01393 | -0.1787 | 97.6454
6 | 1.3959 | 0.01494 | -0.174 | 93.4337
6.5 | 1.4275 | 0.01616 | -0.1686 | 88.3354
7 | 1.4576 | 0.01754 | -0.1632 | 83.1015
7.5 | 1.4833 | 0.01925 | -0.1574 | 77.0545
8 | 1.506 | 0.02131 | -0.1514 | 70.671
8.5 | 1.5264 | 0.02373 | -0.1455 | 64.3236
9 | 1.5469 | 0.02634 | -0.14 | 58.7282
9.5 | 1.5619 | 0.02953 | -0.1343 | 52.892
10 | 1.5619 | 0.03424 | -0.1274 | 45.6162
10.5 | 1.5576 | 0.03965 | -0.1212 | 39.2837
11 | 1.5594 | 0.04495 | -0.1164 | 34.6919
11.5 | 1.5522 | 0.05163 | -0.1125 | 30.0639
12 | 1.5511 | 0.0583 | -0.1097 | 26.6055
12.5 | 1.551 | 0.06535 | -0.1078 | 23.7337
13 | 1.5497 | 0.07298 | -0.1065 | 21.2346
13.5 | 1.5464 | 0.08127 | -0.106 | 19.0279
14 | 1.5376 | 0.09094 | -0.1062 | 16.9079
14.5 | 1.523 | 0.10182 | -0.1087 | 14.9578

## 23. Re 250k Mach 0.50 (1)
BIGFOIL.COM POLAR EXPORT
e216
EPPLER 216 |  |  |  | Cl Max: | 1.742 | at alpha= | 5.5 | deg
JavaFoil+Calcfoil stall+Eppler ext transition |  |  |  | L/D Max: | 151.611 | at alpha= | 1.5 | deg
Re: | 250000 |  |  | Cd Min: | 0.00727 | at alpha= | -1.5 | deg
Mach: | 0.5 |  |  | Cl=0 at alpha= | -8.1607 | deg
|  |  |  | @ Cl=0.1, Cd= | 0.059519
|  |  |  | @ Cl=0.4, Cd= | 0.013916
|  |  |  | @ Cl=0.6, Cd= | 0.0077662
alpha (deg) | Cl | Cd | Cm | Cl/Cd
-20 | -0.641 | 0.26112 | -0.114 | -2.455
-19.5 | -0.614 | 0.25408 | -0.114 | -2.418
-19 | -0.588 | 0.24952 | -0.115 | -2.356
-18.5 | -0.561 | 0.23621 | -0.115 | -2.375
-18 | -0.534 | 0.2311 | -0.115 | -2.312
-17.5 | -0.508 | 0.2225 | -0.115 | -2.281
-17 | -0.481 | 0.22001 | -0.116 | -2.185
-16.5 | -0.452 | 0.1973 | -0.107 | -2.293
-16 | -0.425 | 0.19439 | -0.106 | -2.188
-15.5 | -0.398 | 0.18858 | -0.106 | -2.113
-15 | -0.371 | 0.18047 | -0.106 | -2.058
-14.5 | -0.344 | 0.17816 | -0.106 | -1.933
-14 | -0.317 | 0.17054 | -0.106 | -1.861
-13.5 | -0.29 | 0.17653 | -0.106 | -1.645
-13 | -0.263 | 0.17197 | -0.106 | -1.531
-12.5 | -0.236 | 0.14998 | -0.094 | -1.571
-12 | -0.209 | 0.14457 | -0.093 | -1.443
-11.5 | -0.181 | 0.14239 | -0.093 | -1.275
-11 | -0.154 | 0.12876 | -0.094 | -1.199
-10.5 | -0.127 | 0.12555 | -0.094 | -1.014
-10 | -0.1 | 0.12653 | -0.094 | -0.791
-9.5 | -0.073 | 0.10503 | -0.083 | -0.694
-9 | -0.046 | 0.10001 | -0.083 | -0.458
-8.5 | -0.019 | 0.10302 | -0.081 | -0.181
-8 | 0.009 | 0.1007 | -0.082 | 0.085
-7.5 | 0.036 | 0.09851 | -0.082 | 0.362
-7 | 0.102 | 0.0583 | -0.076 | 1.745
-6.5 | 0.162 | 0.05044 | -0.078 | 3.207
-6 | 0.221 | 0.04542 | -0.086 | 4.873
-5.5 | 0.281 | 0.04239 | -0.101 | 6.63
-5 | 0.406 | 0.01248 | -0.228 | 32.539
-4.5 | 0.482 | 0.00896 | -0.232 | 53.783
-4 | 0.557 | 0.00769 | -0.235 | 72.427
-3.5 | 0.636 | 0.00783 | -0.24 | 81.207
-3 | 0.707 | 0.00752 | -0.241 | 94.013
-2.5 | 0.776 | 0.00739 | -0.241 | 104.943
-2 | 0.844 | 0.00728 | -0.242 | 115.925
-1.5 | 0.909 | 0.00727 | -0.242 | 125.124
-1 | 0.977 | 0.00735 | -0.243 | 132.907
-0.5 | 1.044 | 0.00749 | -0.243 | 139.299
0 | 1.109 | 0.0077 | -0.244 | 143.95
0.5 | 1.175 | 0.00791 | -0.244 | 148.597
1 | 1.242 | 0.00827 | -0.245 | 150.123
1.5 | 1.308 | 0.00862 | -0.245 | 151.611
2 | 1.373 | 0.00906 | -0.245 | 151.595
2.5 | 1.437 | 0.00957 | -0.246 | 150.199
3 | 1.501 | 0.01018 | -0.246 | 147.4
3.5 | 1.562 | 0.01087 | -0.246 | 143.647
4 | 1.622 | 0.01167 | -0.246 | 138.937
4.5 | 1.678 | 0.02079 | -0.247 | 80.681
5 | 1.718 | 0.02341 | -0.247 | 73.392
5.5 | 1.742 | 0.02648 | -0.247 | 65.778
6 | 1.739 | 0.03135 | -0.247 | 55.452
6.5 | 1.687 | 0.03403 | -0.247 | 49.563
7 | 1.205 | 0.05936 | -0.076 | 20.304
7.5 | 0.838 | 0.08923 | -0.077 | 9.387
8 | 0.864 | 0.09394 | -0.078 | 9.193
8.5 | 0.89 | 0.11438 | -0.093 | 7.783
9 | 0.916 | 0.11651 | -0.093 | 7.862
9.5 | 0.942 | 0.13414 | -0.099 | 7.025
10 | 0.969 | 0.15013 | -0.109 | 6.456
10.5 | 0.995 | 0.15025 | -0.111 | 6.623

## 24. Re 250k Mach 0.50 (2)
BIGFOIL.COM POLAR EXPORT
e216
EPPLER 216 |  |  |  | Cl Max: | 1.5831 | at alpha= | 9 | deg
XFOIL ncrit=9 |  |  |  | L/D Max: | 99.0121 | at alpha= | 3 | deg
Re: | 250000 |  |  | Cd Min: | 0.26607 | at alpha= | -20 | deg
Mach: | 0.5 |  |  | Cl=0 at alpha= | -4.1734 | deg
|  |  |  | @ Cl=0.1, Cd= | 0.025067
|  |  |  | @ Cl=0.4, Cd= | 0.015986
|  |  |  | @ Cl=0.6, Cd= | 0.013988
alpha (deg) | Cl | Cd | Cm | Cl/Cd
-20 | -0.5724 | 0.26607 | -0.0071 | -2.1513
-19.5 | -0.5555 | 0.25882 | -0.01 | -2.1463
-19 | -0.5375 | 0.25091 | -0.0116 | -2.1422
-18.5 | -0.5206 | 0.2442 | -0.014 | -2.1319
-18 | -0.5041 | 0.23745 | -0.0164 | -2.123
-17.5 | -0.488 | 0.23075 | -0.0191 | -2.1148
-17 | -0.4757 | 0.22559 | -0.0228 | -2.1087
-16.5 | -0.4596 | 0.21771 | -0.024 | -2.1111
-16 | -0.4434 | 0.21062 | -0.0247 | -2.1052
-15.5 | -0.429 | 0.20432 | -0.026 | -2.0996
-15 | -0.4156 | 0.19801 | -0.0272 | -2.0989
-14.5 | -0.4032 | 0.19176 | -0.0285 | -2.1026
-14 | -0.396 | 0.18673 | -0.0311 | -2.1207
-13.5 | -0.3931 | 0.1823 | -0.0332 | -2.1563
-13 | -0.3727 | 0.17313 | -0.031 | -2.1527
-12.5 | -0.3626 | 0.16732 | -0.0307 | -2.1671
-12 | -0.3545 | 0.1617 | -0.0306 | -2.1923
-11.5 | -0.3523 | 0.15679 | -0.0318 | -2.247
-11 | -0.3591 | 0.15255 | -0.0333 | -2.354
-10.5 | -0.3409 | 0.14484 | -0.0299 | -2.3536
-10 | -0.3364 | 0.13968 | -0.0286 | -2.4084
-9.5 | -0.3348 | 0.13469 | -0.0275 | -2.4857
-9 | -0.3226 | 0.12871 | -0.0365 | -2.5064
-8.5 | -0.2976 | 0.11989 | -0.045 | -2.4823
-8 | -0.256 | 0.11139 | -0.0485 | -2.2982
-7.5 | -0.2286 | 0.10423 | -0.0544 | -2.1932
-7 | -0.2143 | 0.09736 | -0.0669 | -2.2011
-6.5 | -0.1923 | 0.08884 | -0.0708 | -2.1646
-6 | -0.1633 | 0.08241 | -0.0736 | -1.9816
-5.5 | -0.1479 | 0.07621 | -0.0783 | -1.9407
-5 | -0.1271 | 0.06669 | -0.0911 | -1.9058
-4.5 | -0.0912 | 0.05238 | -0.1082 | -1.7411
-4 | 0.0484 | 0.02779 | -0.1601 | 1.7416
-3.5 | 0.171 | 0.02132 | -0.1747 | 8.0206
-3 | 0.276 | 0.01837 | -0.1823 | 15.0245
-2.5 | 0.3937 | 0.01605 | -0.1922 | 24.5296
-2 | 0.4797 | 0.01518 | -0.1958 | 31.6008
-1.5 | 0.5729 | 0.01425 | -0.2002 | 40.2035
-1 | 0.671 | 0.0133 | -0.2055 | 50.4511
-0.5 | 0.7604 | 0.01264 | -0.2092 | 60.1582
0 | 0.8553 | 0.01207 | -0.2139 | 70.8616
0.5 | 0.9291 | 0.01186 | -0.2144 | 78.339
1 | 1.0041 | 0.01172 | -0.2149 | 85.6741
1.5 | 1.0716 | 0.01174 | -0.2137 | 91.2777
2 | 1.1312 | 0.01188 | -0.2108 | 95.2189
2.5 | 1.1708 | 0.01204 | -0.2037 | 97.2425
3 | 1.2228 | 0.01235 | -0.1996 | 99.0121
3.5 | 1.2808 | 0.01312 | -0.1968 | 97.622
4 | 1.3307 | 0.01399 | -0.1923 | 95.1179
4.5 | 1.3754 | 0.01503 | -0.1868 | 91.5103
5 | 1.4158 | 0.01627 | -0.1805 | 87.0191
5.5 | 1.4524 | 0.01775 | -0.1737 | 81.8254
6 | 1.4848 | 0.01953 | -0.1664 | 76.0266
6.5 | 1.5135 | 0.02168 | -0.1589 | 69.8109
7 | 1.5378 | 0.02431 | -0.1513 | 63.2579
7.5 | 1.558 | 0.02752 | -0.1438 | 56.6134
8 | 1.5717 | 0.03151 | -0.1367 | 49.8794
8.5 | 1.5801 | 0.03641 | -0.1304 | 43.3974
9 | 1.5831 | 0.04244 | -0.1249 | 37.3021
9.5 | 1.5733 | 0.05039 | -0.1204 | 31.2225
10 | 1.5564 | 0.05994 | -0.1178 | 25.966
10.5 | 1.5374 | 0.07058 | -0.1171 | 21.7824
11 | 1.5235 | 0.08147 | -0.1174 | 18.7001
11.5 | 1.5044 | 0.09374 | -0.12 | 16.0486
12 | 1.4807 | 0.10742 | -0.1251 | 13.7842
12.5 | 1.4539 | 0.12253 | -0.1328 | 11.8657
13 | 1.4251 | 0.13913 | -0.1432 | 10.2429
13.5 | 1.3957 | 0.15707 | -0.1558 | 8.8858
14 | 1.3675 | 0.1765 | -0.1701 | 7.7479

## 25. Re 500k Mach 0.00 (1)
BIGFOIL.COM POLAR EXPORT
e216
EPPLER 216 |  |  |  | Cl Max: | 1.738 | at alpha= | 9 | deg
JavaFoil+Calcfoil stall+Eppler ext transition |  |  |  | L/D Max: | 163.528 | at alpha= | 3 | deg
Re: | 500000 |  |  | Cd Min: | 0.00606 | at alpha= | -2 | deg
Mach: | 0 |  |  | Cl=0 at alpha= | -8.1628 | deg
|  |  |  | @ Cl=0.1, Cd= | 0.027398
|  |  |  | @ Cl=0.4, Cd= | 0.006918
|  |  |  | @ Cl=0.6, Cd= | 0.0062098
alpha (deg) | Cl | Cd | Cm | Cl/Cd
-20 | -0.266 | 0.19186 | -0.079 | -1.388
-19.5 | -0.274 | 0.18285 | -0.08 | -1.499
-19 | -0.281 | 0.17343 | -0.079 | -1.623
-18.5 | -0.289 | 0.16277 | -0.079 | -1.773
-18 | -0.295 | 0.15634 | -0.08 | -1.888
-17.5 | -0.301 | 0.15033 | -0.079 | -2.002
-17 | -0.306 | 0.14253 | -0.078 | -2.146
-16.5 | -0.31 | 0.13527 | -0.076 | -2.288
-16 | -0.312 | 0.13012 | -0.077 | -2.399
-15.5 | -0.313 | 0.14497 | -0.073 | -2.157
-15 | -0.312 | 0.13376 | -0.072 | -2.33
-14.5 | -0.308 | 0.12471 | -0.071 | -2.473
-14 | -0.303 | 0.1171 | -0.072 | -2.585
-13.5 | -0.294 | 0.10911 | -0.071 | -2.697
-13 | -0.283 | 0.09907 | -0.071 | -2.855
-12.5 | -0.268 | 0.09452 | -0.07 | -2.837
-12 | -0.25 | 0.08761 | -0.069 | -2.854
-11.5 | -0.228 | 0.08165 | -0.068 | -2.798
-11 | -0.203 | 0.07474 | -0.069 | -2.722
-10.5 | -0.175 | 0.07005 | -0.07 | -2.496
-10 | -0.143 | 0.06559 | -0.07 | -2.179
-9.5 | -0.108 | 0.06234 | -0.071 | -1.729
-9 | -0.07 | 0.05843 | -0.072 | -1.195
-8.5 | -0.029 | 0.05472 | -0.074 | -0.533
-8 | 0.014 | 0.05131 | -0.075 | 0.266
-7.5 | 0.058 | 0.04822 | -0.077 | 1.21
-7 | 0.117 | 0.01897 | -0.178 | 6.186
-6.5 | 0.185 | 0.00924 | -0.2 | 20.071
-6 | 0.246 | 0.00788 | -0.203 | 31.241
-5.5 | 0.31 | 0.00716 | -0.206 | 43.24
-5 | 0.37 | 0.0068 | -0.207 | 54.425
-4.5 | 0.431 | 0.00704 | -0.207 | 61.266
-4 | 0.492 | 0.00661 | -0.208 | 74.416
-3.5 | 0.552 | 0.00632 | -0.208 | 87.315
-3 | 0.613 | 0.00618 | -0.209 | 99.072
-2.5 | 0.672 | 0.00608 | -0.209 | 110.494
-2 | 0.731 | 0.00606 | -0.21 | 120.556
-1.5 | 0.788 | 0.00609 | -0.21 | 129.431
-1 | 0.847 | 0.00611 | -0.21 | 138.578
-0.5 | 0.906 | 0.00622 | -0.211 | 145.649
0 | 0.963 | 0.00639 | -0.211 | 150.822
0.5 | 1.021 | 0.00659 | -0.212 | 154.925
1 | 1.079 | 0.00677 | -0.212 | 159.392
1.5 | 1.137 | 0.00707 | -0.212 | 160.807
2 | 1.194 | 0.00737 | -0.213 | 162.08
2.5 | 1.251 | 0.00769 | -0.213 | 162.758
3 | 1.308 | 0.008 | -0.213 | 163.528
3.5 | 1.363 | 0.00847 | -0.214 | 161.029
4 | 1.418 | 0.0091 | -0.214 | 155.932
4.5 | 1.472 | 0.00969 | -0.214 | 151.837
5 | 1.52 | 0.0104 | -0.214 | 146.127
5.5 | 1.565 | 0.01121 | -0.214 | 139.526
6 | 1.605 | 0.01062 | -0.215 | 151.119
6.5 | 1.641 | 0.01203 | -0.215 | 136.434
7 | 1.672 | 0.01393 | -0.215 | 120.039
7.5 | 1.698 | 0.02276 | -0.215 | 74.601
8 | 1.718 | 0.02389 | -0.215 | 71.898
8.5 | 1.731 | 0.02477 | -0.215 | 69.907
9 | 1.738 | 0.02619 | -0.215 | 66.388
9.5 | 1.738 | 0.02742 | -0.215 | 63.382
10 | 1.731 | 0.02887 | -0.215 | 59.965
10.5 | 1.717 | 0.03027 | -0.215 | 56.726
11 | 1.695 | 0.03175 | -0.214 | 53.389
11.5 | 1.662 | 0.03364 | -0.213 | 49.417
12 | 1.612 | 0.03601 | -0.21 | 44.75
12.5 | 1.3 | 0.09248 | -0.074 | 14.062
13 | 1.269 | 0.09895 | -0.072 | 12.824
13.5 | 1.235 | 0.10675 | -0.072 | 11.566
14 | 1.198 | 0.11383 | -0.071 | 10.524

## 26. Re 500k Mach 0.00 (2)
BIGFOIL.COM POLAR EXPORT
e216
EPPLER 216 |  |  |  | Cl Max: | 1.6626 | at alpha= | 12.5 | deg
XFOIL ncrit=9 |  |  |  | L/D Max: | 136.612 | at alpha= | 3.5 | deg
Re: | 500000 |  |  | Cd Min: | 0.23989 | at alpha= | -20 | deg
Mach: | 0 |  |  | Cl=0 at alpha= | -5.6802 | deg
|  |  |  | @ Cl=0.1, Cd= | 0.01417
|  |  |  | @ Cl=0.4, Cd= | 0.0092843
|  |  |  | @ Cl=0.6, Cd= | 0.0077259
alpha (deg) | Cl | Cd | Cm | Cl/Cd
-20 | -0.5307 | 0.23989 | -0.0044 | -2.2123
-19.5 | -0.5173 | 0.23409 | -0.0068 | -2.2098
-19 | -0.5045 | 0.22777 | -0.0097 | -2.215
-18.5 | -0.4935 | 0.2219 | -0.0126 | -2.224
-18 | -0.4811 | 0.2154 | -0.0141 | -2.2335
-17.5 | -0.4682 | 0.21011 | -0.0152 | -2.2284
-17 | -0.4563 | 0.20473 | -0.0168 | -2.2288
-16.5 | -0.4449 | 0.19918 | -0.0183 | -2.2337
-16 | -0.4342 | 0.19345 | -0.0197 | -2.2445
-15.5 | -0.4243 | 0.18731 | -0.0214 | -2.2652
-15 | -0.4184 | 0.18109 | -0.0238 | -2.3105
-14.5 | -0.4129 | 0.17511 | -0.0255 | -2.3579
-14 | -0.402 | 0.16875 | -0.025 | -2.3822
-13.5 | -0.3932 | 0.16353 | -0.0251 | -2.4045
-13 | -0.3856 | 0.15847 | -0.0251 | -2.4333
-12.5 | -0.3799 | 0.15305 | -0.0252 | -2.4822
-12 | -0.3756 | 0.1475 | -0.0254 | -2.5464
-11.5 | -0.3779 | 0.14099 | -0.0268 | -2.6803
-11 | -0.3763 | 0.13295 | -0.03 | -2.8304
-10.5 | -0.3473 | 0.1265 | -0.0338 | -2.7455
-10 | -0.3206 | 0.11969 | -0.0397 | -2.6786
-9.5 | -0.3036 | 0.11012 | -0.0491 | -2.757
-9 | -0.2833 | 0.10044 | -0.0573 | -2.8206
-8.5 | -0.2586 | 0.09486 | -0.0609 | -2.7261
-8 | -0.2298 | 0.08761 | -0.0685 | -2.623
-7.5 | -0.2172 | 0.07687 | -0.08 | -2.8255
-7 | -0.2064 | 0.06333 | -0.0942 | -3.2591
-6.5 | -0.1304 | 0.02372 | -0.1512 | -5.4975
-6 | -0.0504 | 0.01938 | -0.1586 | -2.6006
-5.5 | 0.0284 | 0.01576 | -0.1649 | 1.802
-5 | 0.0904 | 0.01436 | -0.1668 | 6.2953
-4.5 | 0.1666 | 0.01285 | -0.1713 | 12.965
-4 | 0.2461 | 0.0115 | -0.1765 | 21.4
-3.5 | 0.3275 | 0.01007 | -0.1823 | 32.5223
-3 | 0.3924 | 0.00936 | -0.1844 | 41.9231
-2.5 | 0.4687 | 0.0086 | -0.1888 | 54.5
-2 | 0.5418 | 0.00806 | -0.1924 | 67.2208
-1.5 | 0.6202 | 0.00761 | -0.1971 | 81.498
-1 | 0.6903 | 0.00733 | -0.2 | 94.1746
-0.5 | 0.7606 | 0.00714 | -0.2029 | 106.5266
0 | 0.8201 | 0.00709 | -0.2034 | 115.67
0.5 | 0.8799 | 0.00711 | -0.204 | 123.7553
1 | 0.9353 | 0.00722 | -0.2036 | 129.5429
2 | 1.036 | 0.00764 | -0.2005 | 135.6021
2.5 | 1.0812 | 0.00794 | -0.1979 | 136.1713
3 | 1.1211 | 0.00823 | -0.1941 | 136.2211
3.5 | 1.1571 | 0.00847 | -0.1896 | 136.6116
4.5 | 1.2497 | 0.0097 | -0.1858 | 128.8351
5 | 1.2938 | 0.01041 | -0.1835 | 124.2843
5.5 | 1.3357 | 0.01119 | -0.1808 | 119.3655
6 | 1.3744 | 0.01215 | -0.1776 | 113.1193
6.5 | 1.4108 | 0.01329 | -0.1741 | 106.155
7 | 1.4472 | 0.01449 | -0.1707 | 99.8758
7.5 | 1.4816 | 0.01583 | -0.167 | 93.5944
8 | 1.5127 | 0.01742 | -0.1629 | 86.837
8.5 | 1.5429 | 0.01903 | -0.1588 | 81.0772
9 | 1.5704 | 0.02084 | -0.1544 | 75.3551
9.5 | 1.5885 | 0.02337 | -0.1486 | 67.9718
10 | 1.606 | 0.026 | -0.143 | 61.7692
10.5 | 1.6253 | 0.02853 | -0.138 | 56.9681
11 | 1.6406 | 0.03145 | -0.1328 | 52.1653
11.5 | 1.6538 | 0.03466 | -0.128 | 47.7149
12 | 1.6619 | 0.03851 | -0.1233 | 43.155
12.5 | 1.6626 | 0.04337 | -0.1188 | 38.3353
13 | 1.6513 | 0.05003 | -0.1147 | 33.0062
13.5 | 1.6481 | 0.05638 | -0.1121 | 29.232
14 | 1.6482 | 0.06279 | -0.1105 | 26.2494
14.5 | 1.6437 | 0.07025 | -0.1098 | 23.3979
15 | 1.638 | 0.07837 | -0.1099 | 20.9009
15.5 | 1.6306 | 0.08711 | -0.1108 | 18.7189
16 | 1.6221 | 0.09642 | -0.1127 | 16.8233
16.5 | 1.6123 | 0.10628 | -0.1154 | 15.1703
17 | 1.6003 | 0.11679 | -0.1192 | 13.7024
17.5 | 1.5883 | 0.12763 | -0.1241 | 12.4446

## 27. Re 500k Mach 0.10 (1)
BIGFOIL.COM POLAR EXPORT
e216
EPPLER 216 |  |  |  | Cl Max: | 1.736 | at alpha= | 9 | deg
JavaFoil+Calcfoil stall+Eppler ext transition |  |  |  | L/D Max: | 163.16 | at alpha= | 3 | deg
Re: | 500000 |  |  | Cd Min: | 0.00604 | at alpha= | -2 | deg
Mach: | 0.1 |  |  | Cl=0 at alpha= | -8.1628 | deg
|  |  |  | @ Cl=0.1, Cd= | 0.044763
|  |  |  | @ Cl=0.4, Cd= | 0.006928
|  |  |  | @ Cl=0.6, Cd= | 0.006192
alpha (deg) | Cl | Cd | Cm | Cl/Cd
-20 | -0.228 | 0.19605 | -0.08 | -1.161
-19.5 | -0.237 | 0.18495 | -0.08 | -1.281
-19 | -0.246 | 0.17483 | -0.08 | -1.408
-18.5 | -0.255 | 0.16598 | -0.08 | -1.537
-18 | -0.264 | 0.15872 | -0.08 | -1.661
-17.5 | -0.271 | 0.1524 | -0.079 | -1.781
-17 | -0.279 | 0.14562 | -0.08 | -1.914
-16.5 | -0.285 | 0.13578 | -0.079 | -2.097
-16 | -0.289 | 0.1331 | -0.077 | -2.175
-15.5 | -0.293 | 0.15141 | -0.074 | -1.933
-15 | -0.294 | 0.1381 | -0.074 | -2.129
-14.5 | -0.293 | 0.13005 | -0.073 | -2.254
-14 | -0.29 | 0.12043 | -0.073 | -2.406
-13.5 | -0.284 | 0.10859 | -0.072 | -2.611
-13 | -0.274 | 0.10104 | -0.071 | -2.713
-12.5 | -0.261 | 0.0964 | -0.071 | -2.712
-12 | -0.245 | 0.08914 | -0.07 | -2.748
-11.5 | -0.225 | 0.0825 | -0.068 | -2.726
-11 | -0.201 | 0.07615 | -0.07 | -2.639
-10.5 | -0.173 | 0.07098 | -0.07 | -2.442
-10 | -0.142 | 0.06628 | -0.07 | -2.144
-9.5 | -0.107 | 0.06261 | -0.071 | -1.716
-9 | -0.07 | 0.05871 | -0.072 | -1.187
-8.5 | -0.029 | 0.0549 | -0.073 | -0.532
-8 | 0.014 | 0.05145 | -0.075 | 0.266
-7.5 | 0.059 | 0.04834 | -0.077 | 1.211
-7 | 0.106 | 0.04424 | -0.104 | 2.385
-6.5 | 0.186 | 0.00933 | -0.201 | 19.922
-6 | 0.247 | 0.00796 | -0.204 | 31.008
-5.5 | 0.311 | 0.00716 | -0.207 | 43.414
-5 | 0.372 | 0.00685 | -0.208 | 54.315
-4.5 | 0.433 | 0.00702 | -0.208 | 61.722
-4 | 0.494 | 0.0066 | -0.209 | 74.896
-3.5 | 0.555 | 0.00631 | -0.209 | 87.944
-3 | 0.616 | 0.00615 | -0.21 | 100.076
-2.5 | 0.675 | 0.00611 | -0.21 | 110.583
-2 | 0.735 | 0.00604 | -0.211 | 121.623
-1.5 | 0.792 | 0.00607 | -0.211 | 130.469
-1 | 0.851 | 0.0061 | -0.212 | 139.647
-0.5 | 0.91 | 0.00625 | -0.212 | 145.56
0 | 0.968 | 0.00638 | -0.212 | 151.641
0.5 | 1.026 | 0.0066 | -0.213 | 155.615
1 | 1.085 | 0.00682 | -0.213 | 159.109
1.5 | 1.143 | 0.00706 | -0.213 | 161.801
2 | 1.2 | 0.00739 | -0.214 | 162.407
2.5 | 1.258 | 0.00775 | -0.214 | 162.335
3 | 1.314 | 0.00805 | -0.214 | 163.16
3.5 | 1.37 | 0.00854 | -0.215 | 160.484
4 | 1.425 | 0.00915 | -0.215 | 155.77
4.5 | 1.479 | 0.00978 | -0.215 | 151.276
5 | 1.527 | 0.01049 | -0.215 | 145.515
5.5 | 1.571 | 0.01137 | -0.216 | 138.253
6 | 1.612 | 0.01074 | -0.216 | 150.121
6.5 | 1.647 | 0.01215 | -0.216 | 135.591
7 | 1.677 | 0.01405 | -0.216 | 119.315
7.5 | 1.702 | 0.02311 | -0.216 | 73.626
8 | 1.72 | 0.0241 | -0.216 | 71.369
8.5 | 1.732 | 0.02524 | -0.216 | 68.622
9 | 1.736 | 0.02665 | -0.216 | 65.131
9.5 | 1.732 | 0.02781 | -0.216 | 62.301
10 | 1.722 | 0.02936 | -0.216 | 58.631
10.5 | 1.703 | 0.03096 | -0.216 | 55.012
11 | 1.676 | 0.0324 | -0.215 | 51.715
11.5 | 1.619 | 0.0352 | -0.211 | 46.005
12 | 1.305 | 0.08768 | -0.074 | 14.889
12.5 | 1.273 | 0.09382 | -0.073 | 13.566
13 | 1.236 | 0.10053 | -0.071 | 12.298
13.5 | 1.197 | 0.1075 | -0.071 | 11.135
14 | 1.155 | 0.11613 | -0.07 | 9.947

## 28. Re 500k Mach 0.10 (2)
BIGFOIL.COM POLAR EXPORT
e216
EPPLER 216 |  |  |  | Cl Max: | 1.6583 | at alpha= | 12 | deg
XFOIL ncrit=9 |  |  |  | L/D Max: | 136.213 | at alpha= | 3.5 | deg
Re: | 500000 |  |  | Cd Min: | 0.24055 | at alpha= | -20 | deg
Mach: | 0.1 |  |  | Cl=0 at alpha= | -5.6746 | deg
|  |  |  | @ Cl=0.1, Cd= | 0.014279
|  |  |  | @ Cl=0.4, Cd= | 0.0093112
|  |  |  | @ Cl=0.6, Cd= | 0.0077566
alpha (deg) | Cl | Cd | Cm | Cl/Cd
-20 | -0.5318 | 0.24055 | -0.0044 | -2.2108
-19.5 | -0.5183 | 0.2347 | -0.0068 | -2.2084
-19 | -0.5055 | 0.22839 | -0.0098 | -2.2133
-18.5 | -0.4944 | 0.22252 | -0.0127 | -2.2218
-18 | -0.4816 | 0.21601 | -0.0141 | -2.2295
-17.5 | -0.4687 | 0.21069 | -0.0153 | -2.2246
-17 | -0.4567 | 0.20529 | -0.0168 | -2.2247
-16.5 | -0.4452 | 0.1997 | -0.0183 | -2.2293
-16 | -0.4343 | 0.19393 | -0.0198 | -2.2395
-15.5 | -0.4245 | 0.18774 | -0.0216 | -2.2611
-15 | -0.4186 | 0.18158 | -0.024 | -2.3053
-14.5 | -0.4128 | 0.17561 | -0.0256 | -2.3507
-14 | -0.4012 | 0.16933 | -0.0249 | -2.3693
-13.5 | -0.3925 | 0.16409 | -0.0251 | -2.392
-13 | -0.385 | 0.15897 | -0.0251 | -2.4218
-12.5 | -0.3792 | 0.15352 | -0.0253 | -2.47
-12 | -0.3749 | 0.14794 | -0.0254 | -2.5341
-11.5 | -0.3779 | 0.14141 | -0.027 | -2.6724
-11 | -0.3731 | 0.13339 | -0.0302 | -2.7971
-10.5 | -0.3439 | 0.12695 | -0.0342 | -2.7089
-10 | -0.3177 | 0.12001 | -0.0401 | -2.6473
-9.5 | -0.3011 | 0.11028 | -0.05 | -2.7303
-9 | -0.2791 | 0.10119 | -0.0573 | -2.7582
-8.5 | -0.2546 | 0.09549 | -0.061 | -2.6662
-8 | -0.226 | 0.08808 | -0.0687 | -2.5658
-7.5 | -0.2131 | 0.07727 | -0.0805 | -2.7579
-7 | -0.2043 | 0.06551 | -0.0916 | -3.1186
-6 | -0.0522 | 0.01989 | -0.159 | -2.6244
-5.5 | 0.028 | 0.01598 | -0.1657 | 1.7522
-5 | 0.0892 | 0.0145 | -0.1674 | 6.1517
-4.5 | 0.167 | 0.01291 | -0.1722 | 12.9357
-4 | 0.2475 | 0.01151 | -0.1775 | 21.503
-3.5 | 0.3299 | 0.01007 | -0.1834 | 32.7607
-3 | 0.3941 | 0.00937 | -0.1852 | 42.0598
-2.5 | 0.4723 | 0.00859 | -0.19 | 54.9825
-2 | 0.5431 | 0.00808 | -0.193 | 67.2153
-1.5 | 0.6258 | 0.00761 | -0.1986 | 82.2339
-1 | 0.696 | 0.00733 | -0.2014 | 94.9523
-0.5 | 0.7618 | 0.00718 | -0.2032 | 106.1003
0 | 0.8245 | 0.00711 | -0.2044 | 115.9634
0.5 | 0.8835 | 0.00715 | -0.2047 | 123.5664
1 | 0.9391 | 0.00726 | -0.2042 | 129.3526
1.5 | 0.9914 | 0.00744 | -0.203 | 133.2527
2 | 1.0406 | 0.0077 | -0.2012 | 135.1429
2.5 | 1.086 | 0.008 | -0.1985 | 135.75
3 | 1.126 | 0.00831 | -0.1946 | 135.4994
3.5 | 1.1619 | 0.00853 | -0.19 | 136.2134
4 | 1.2093 | 0.00913 | -0.1882 | 132.4535
4.5 | 1.2549 | 0.00978 | -0.1861 | 128.3129
5 | 1.2991 | 0.0105 | -0.1837 | 123.7238
5.5 | 1.3404 | 0.0113 | -0.1808 | 118.6195
6 | 1.3793 | 0.01227 | -0.1775 | 112.4124
6.5 | 1.4158 | 0.01342 | -0.1739 | 105.4993
7 | 1.4518 | 0.01468 | -0.1703 | 98.8965
7.5 | 1.4859 | 0.01607 | -0.1665 | 92.4642
8 | 1.5171 | 0.01767 | -0.1623 | 85.8574
8.5 | 1.5469 | 0.01934 | -0.158 | 79.9845
9 | 1.5738 | 0.02122 | -0.1534 | 74.1659
9.5 | 1.5898 | 0.02396 | -0.1473 | 66.3523
10 | 1.6084 | 0.02656 | -0.1418 | 60.5572
10.5 | 1.6257 | 0.02932 | -0.1365 | 55.4468
11 | 1.6405 | 0.03236 | -0.1314 | 50.6953
11.5 | 1.6519 | 0.03584 | -0.1264 | 46.091
12 | 1.6583 | 0.04 | -0.1218 | 41.4575
12.5 | 1.6572 | 0.04525 | -0.1175 | 36.6232
13 | 1.6448 | 0.05232 | -0.1137 | 31.4373
13.5 | 1.6407 | 0.05907 | -0.1114 | 27.7755
14 | 1.6396 | 0.06593 | -0.1102 | 24.8688
14.5 | 1.634 | 0.07385 | -0.1099 | 22.1259
15 | 1.6271 | 0.08243 | -0.1104 | 19.7392
15.5 | 1.6185 | 0.09167 | -0.1118 | 17.6557
16 | 1.6085 | 0.10151 | -0.1142 | 15.8457
16.5 | 1.5966 | 0.11204 | -0.1177 | 14.2503
17 | 1.5823 | 0.12333 | -0.1223 | 12.8298

## 29. Re 500k Mach 0.25 (1)
BIGFOIL.COM POLAR EXPORT
e216
EPPLER 216 |  |  |  | Cl Max: | 1.724 | at alpha= | 8 | deg
JavaFoil+Calcfoil stall+Eppler ext transition |  |  |  | L/D Max: | 164.407 | at alpha= | 5 | deg
Re: | 500000 |  |  | Cd Min: | 0.00612 | at alpha= | -2 | deg
Mach: | 0.25 |  |  | Cl=0 at alpha= | -8.1628 | deg
|  |  |  | @ Cl=0.1, Cd= | 0.04633
|  |  |  | @ Cl=0.4, Cd= | 0.0069771
|  |  |  | @ Cl=0.6, Cd= | 0.0063386
alpha (deg) | Cl | Cd | Cm | Cl/Cd
-17.5 | -0.054 | 0.16634 | -0.085 | -0.322
-17 | -0.051 | 0.1555 | -0.086 | -0.326
-16.5 | -0.048 | 0.14487 | -0.087 | -0.331
-16 | -0.045 | 0.13746 | -0.087 | -0.328
-15.5 | -0.074 | 0.12925 | -0.087 | -0.572
-15 | -0.12 | 0.12386 | -0.086 | -0.971
-14.5 | -0.149 | 0.11615 | -0.085 | -1.28
-14 | -0.17 | 0.11052 | -0.084 | -1.54
-13.5 | -0.186 | 0.10425 | -0.083 | -1.786
-13 | -0.197 | 0.09943 | -0.078 | -1.978
-12.5 | -0.201 | 0.11701 | -0.076 | -1.721
-12 | -0.2 | 0.10422 | -0.076 | -1.921
-11.5 | -0.193 | 0.08977 | -0.074 | -2.149
-11 | -0.179 | 0.08207 | -0.074 | -2.186
-10.5 | -0.16 | 0.07528 | -0.072 | -2.122
-10 | -0.134 | 0.06949 | -0.072 | -1.934
-9.5 | -0.104 | 0.06511 | -0.07 | -1.594
-9 | -0.068 | 0.06059 | -0.071 | -1.129
-8.5 | -0.029 | 0.05629 | -0.074 | -0.516
-8 | 0.014 | 0.05257 | -0.076 | 0.261
-7.5 | 0.059 | 0.04908 | -0.077 | 1.205
-7 | 0.107 | 0.04586 | -0.087 | 2.327
-6.5 | 0.188 | 0.01005 | -0.204 | 18.673
-6 | 0.251 | 0.00911 | -0.208 | 27.546
-5.5 | 0.315 | 0.00695 | -0.21 | 45.392
-5 | 0.382 | 0.00692 | -0.213 | 55.197
-4.5 | 0.445 | 0.00712 | -0.214 | 62.448
-4 | 0.508 | 0.00667 | -0.214 | 76.14
-3.5 | 0.57 | 0.00641 | -0.215 | 88.905
-3 | 0.633 | 0.00626 | -0.216 | 101.028
-2.5 | 0.694 | 0.00617 | -0.216 | 112.412
-2 | 0.755 | 0.00612 | -0.216 | 123.323
-1.5 | 0.814 | 0.00616 | -0.217 | 132.152
-1 | 0.874 | 0.00621 | -0.217 | 140.849
-0.5 | 0.935 | 0.00638 | -0.218 | 146.618
0 | 0.994 | 0.00653 | -0.218 | 152.222
0.5 | 1.054 | 0.00677 | -0.219 | 155.744
1 | 1.114 | 0.00701 | -0.219 | 158.946
1.5 | 1.173 | 0.00728 | -0.219 | 161.13
2 | 1.233 | 0.0076 | -0.22 | 162.151
2.5 | 1.291 | 0.00796 | -0.22 | 162.208
3 | 1.349 | 0.00836 | -0.22 | 161.456
3.5 | 1.406 | 0.0089 | -0.221 | 158.034
4 | 1.463 | 0.00957 | -0.221 | 152.916
4.5 | 1.517 | 0.0102 | -0.221 | 148.701
5 | 1.565 | 0.00952 | -0.221 | 164.407
5.5 | 1.608 | 0.01031 | -0.221 | 155.94
6 | 1.646 | 0.01146 | -0.222 | 143.624
6.5 | 1.677 | 0.01294 | -0.222 | 129.644
7 | 1.701 | 0.02335 | -0.222 | 72.849
7.5 | 1.717 | 0.02444 | -0.222 | 70.261
8 | 1.724 | 0.02591 | -0.222 | 66.523
8.5 | 1.719 | 0.02731 | -0.222 | 62.96
9 | 1.703 | 0.02896 | -0.222 | 58.811
9.5 | 1.676 | 0.03048 | -0.222 | 54.98
10 | 1.633 | 0.0323 | -0.221 | 50.575
10.5 | 1.281 | 0.07561 | -0.076 | 16.943
11 | 1.231 | 0.08183 | -0.074 | 15.043
11.5 | 1.172 | 0.08757 | -0.073 | 13.379
12 | 1.104 | 0.09702 | -0.072 | 11.379
12.5 | 1.029 | 0.10752 | -0.072 | 9.569
13 | 0.947 | 0.11937 | -0.075 | 7.936

## 30. Re 500k Mach 0.25 (2)
BIGFOIL.COM POLAR EXPORT
e216
EPPLER 216 |  |  |  | Cl Max: | 1.6376 | at alpha= | 11.5 | deg
XFOIL ncrit=9 |  |  |  | L/D Max: | 133.15 | at alpha= | 2.5 | deg
Re: | 500000 |  |  | Cd Min: | 0.24433 | at alpha= | -20 | deg
Mach: | 0.25 |  |  | Cl=0 at alpha= | -5.5195 | deg
|  |  |  | @ Cl=0.1, Cd= | 0.014937
|  |  |  | @ Cl=0.4, Cd= | 0.0094766
|  |  |  | @ Cl=0.6, Cd= | 0.0079195
alpha (deg) | Cl | Cd | Cm | Cl/Cd
-20 | -0.5387 | 0.24433 | -0.0043 | -2.2048
-19.5 | -0.5242 | 0.23818 | -0.0069 | -2.2009
-19 | -0.5112 | 0.23191 | -0.0101 | -2.2043
-18 | -0.4851 | 0.21944 | -0.014 | -2.2106
-17.5 | -0.4719 | 0.21398 | -0.0154 | -2.2053
-17 | -0.4592 | 0.20836 | -0.0171 | -2.2039
-16.5 | -0.4471 | 0.20256 | -0.0187 | -2.2072
-16 | -0.4356 | 0.1966 | -0.0202 | -2.2157
-15.5 | -0.4263 | 0.19032 | -0.0226 | -2.2399
-15 | -0.4199 | 0.18434 | -0.0248 | -2.2779
-14.5 | -0.4107 | 0.17786 | -0.0255 | -2.3091
-14 | -0.3983 | 0.17235 | -0.0248 | -2.311
-13.5 | -0.3898 | 0.16699 | -0.0252 | -2.3343
-13 | -0.3822 | 0.16163 | -0.0254 | -2.3647
-12.5 | -0.3761 | 0.15599 | -0.0256 | -2.4111
-12 | -0.3721 | 0.15009 | -0.0261 | -2.4792
-11.5 | -0.376 | 0.14391 | -0.0279 | -2.6127
-11 | -0.3542 | 0.13594 | -0.0314 | -2.6056
-10.5 | -0.3269 | 0.12902 | -0.0368 | -2.5337
-10 | -0.303 | 0.12154 | -0.0427 | -2.493
-9.5 | -0.2858 | 0.11173 | -0.0538 | -2.558
-9 | -0.2571 | 0.10452 | -0.0581 | -2.4598
-8.5 | -0.2347 | 0.09812 | -0.0623 | -2.392
-8 | -0.2068 | 0.08987 | -0.0713 | -2.3011
-7.5 | -0.1927 | 0.07947 | -0.0828 | -2.4248
-7 | -0.1807 | 0.07237 | -0.0863 | -2.4969
-6.5 | -0.1556 | 0.06535 | -0.0933 | -2.381
-6 | -0.0837 | 0.02366 | -0.1562 | -3.5376
-5.5 | 0.0034 | 0.01798 | -0.1656 | 0.1891
-5 | 0.0858 | 0.01524 | -0.1715 | 5.6299
-4 | 0.256 | 0.01161 | -0.1831 | 22.05
-3.5 | 0.3254 | 0.0104 | -0.1856 | 31.2885
-3 | 0.407 | 0.00939 | -0.1907 | 43.344
-2.5 | 0.4837 | 0.00866 | -0.1946 | 55.8545
-2 | 0.5626 | 0.0081 | -0.1989 | 69.4568
-1.5 | 0.6372 | 0.00774 | -0.2023 | 82.3256
-0.5 | 0.7844 | 0.0073 | -0.2085 | 107.4521
0 | 0.8455 | 0.00729 | -0.2088 | 115.9808
0.5 | 0.9055 | 0.00735 | -0.2089 | 123.1973
1 | 0.962 | 0.0075 | -0.2082 | 128.2667
1.5 | 1.0153 | 0.00772 | -0.2067 | 131.5155
2 | 1.0654 | 0.00801 | -0.2046 | 133.0087
2.5 | 1.1118 | 0.00835 | -0.2016 | 133.1497
3 | 1.1536 | 0.0087 | -0.1977 | 132.5977
3.5 | 1.1869 | 0.00894 | -0.1919 | 132.7629
4 | 1.2351 | 0.00958 | -0.1897 | 128.9248
4.5 | 1.2805 | 0.01028 | -0.1869 | 124.5623
5 | 1.3237 | 0.01106 | -0.1837 | 119.6835
5.5 | 1.3653 | 0.01196 | -0.1803 | 114.1555
6 | 1.4051 | 0.01301 | -0.1766 | 108.0015
6.5 | 1.4413 | 0.01431 | -0.1723 | 100.7198
7 | 1.4767 | 0.01573 | -0.1681 | 93.8779
7.5 | 1.5096 | 0.01734 | -0.1635 | 87.0588
8 | 1.5386 | 0.01925 | -0.1585 | 79.9273
8.5 | 1.5663 | 0.02125 | -0.1534 | 73.7082
9 | 1.5875 | 0.02377 | -0.1476 | 66.7859
9.5 | 1.6005 | 0.02703 | -0.1409 | 59.212
10 | 1.6182 | 0.03005 | -0.1353 | 53.8502
10.5 | 1.6261 | 0.03404 | -0.1293 | 47.7703
11 | 1.6352 | 0.03819 | -0.1242 | 42.8175
11.5 | 1.6376 | 0.04331 | -0.1195 | 37.8111
12 | 1.6357 | 0.04936 | -0.1157 | 33.1382
12.5 | 1.6295 | 0.05652 | -0.1131 | 28.8305
13 | 1.6184 | 0.06496 | -0.1117 | 24.9138
13.5 | 1.6005 | 0.075 | -0.1114 | 21.34
14 | 1.5918 | 0.08446 | -0.1123 | 18.8468
14.5 | 1.5801 | 0.09486 | -0.1144 | 16.6572
15 | 1.5647 | 0.10641 | -0.118 | 14.7044
15.5 | 1.5464 | 0.11897 | -0.1232 | 12.9982
16 | 1.5265 | 0.13244 | -0.13 | 11.526
16.5 | 1.5047 | 0.14694 | -0.1386 | 10.2402

## 31. Re 500k Mach 0.50 (1)
BIGFOIL.COM POLAR EXPORT
e216
EPPLER 216 |  |  |  | Cl Max: | 1.743 | at alpha= | 5.5 | deg
JavaFoil+Calcfoil stall+Eppler ext transition |  |  |  | L/D Max: | 181.65 | at alpha= | 2.5 | deg
Re: | 500000 |  |  | Cd Min: | 0.00651 | at alpha= | -2 | deg
Mach: | 0.5 |  |  | Cl=0 at alpha= | -8.1607 | deg
|  |  |  | @ Cl=0.1, Cd= | 0.054049
|  |  |  | @ Cl=0.4, Cd= | 0.0080725
|  |  |  | @ Cl=0.6, Cd= | 0.0070454
alpha (deg) | Cl | Cd | Cm | Cl/Cd
-20 | -0.641 | 0.22382 | -0.115 | -2.864
-19.5 | -0.615 | 0.2181 | -0.115 | -2.818
-19 | -0.588 | 0.21269 | -0.115 | -2.764
-18.5 | -0.561 | 0.19925 | -0.115 | -2.816
-18 | -0.534 | 0.19414 | -0.116 | -2.753
-17.5 | -0.508 | 0.19022 | -0.116 | -2.669
-17 | -0.481 | 0.18502 | -0.116 | -2.598
-16.5 | -0.453 | 0.1698 | -0.11 | -2.666
-16 | -0.426 | 0.16698 | -0.108 | -2.548
-15.5 | -0.399 | 0.16016 | -0.107 | -2.488
-15 | -0.372 | 0.15419 | -0.107 | -2.41
-14.5 | -0.345 | 0.14924 | -0.106 | -2.308
-14 | -0.317 | 0.14479 | -0.106 | -2.193
-13.5 | -0.29 | 0.14714 | -0.106 | -1.974
-13 | -0.263 | 0.14274 | -0.106 | -1.845
-12.5 | -0.236 | 0.12705 | -0.096 | -1.855
-12 | -0.209 | 0.12118 | -0.094 | -1.721
-11.5 | -0.182 | 0.11888 | -0.094 | -1.527
-11 | -0.154 | 0.11021 | -0.096 | -1.401
-10.5 | -0.127 | 0.10705 | -0.096 | -1.189
-10 | -0.1 | 0.10528 | -0.096 | -0.952
-9.5 | -0.073 | 0.09128 | -0.087 | -0.799
-9 | -0.046 | 0.08655 | -0.088 | -0.529
-8.5 | -0.019 | 0.08809 | -0.086 | -0.211
-8 | 0.009 | 0.0857 | -0.087 | 0.099
-7.5 | 0.036 | 0.08347 | -0.087 | 0.427
-7 | 0.102 | 0.05313 | -0.079 | 1.915
-6.5 | 0.162 | 0.04675 | -0.081 | 3.46
-6 | 0.222 | 0.04092 | -0.098 | 5.417
-5.5 | 0.335 | 0.00921 | -0.227 | 36.369
-5 | 0.411 | 0.00788 | -0.232 | 52.215
-4.5 | 0.487 | 0.00699 | -0.235 | 69.659
-4 | 0.566 | 0.00723 | -0.24 | 78.283
-3.5 | 0.636 | 0.00685 | -0.24 | 92.84
-3 | 0.707 | 0.00664 | -0.241 | 106.46
-2.5 | 0.776 | 0.00656 | -0.241 | 118.234
-2 | 0.844 | 0.00651 | -0.242 | 129.773
-1.5 | 0.909 | 0.00656 | -0.242 | 138.568
-1 | 0.977 | 0.00674 | -0.243 | 144.849
-0.5 | 1.044 | 0.00693 | -0.243 | 150.662
0 | 1.109 | 0.00719 | -0.244 | 154.335
0.5 | 1.176 | 0.00745 | -0.244 | 157.897
1 | 1.242 | 0.00782 | -0.245 | 158.79
1.5 | 1.308 | 0.00818 | -0.245 | 160.014
2 | 1.374 | 0.00861 | -0.245 | 159.634
2.5 | 1.438 | 0.00792 | -0.246 | 181.65
3 | 1.501 | 0.00844 | -0.246 | 177.923
3.5 | 1.563 | 0.00907 | -0.246 | 172.327
4 | 1.623 | 0.00975 | -0.247 | 166.415
4.5 | 1.679 | 0.01075 | -0.247 | 156.167
5 | 1.719 | 0.01209 | -0.247 | 142.231
5.5 | 1.743 | 0.02283 | -0.247 | 76.35
6 | 1.741 | 0.02761 | -0.247 | 63.035
6.5 | 1.689 | 0.02986 | -0.247 | 56.552
7 | 1.206 | 0.05433 | -0.08 | 22.19
7.5 | 0.838 | 0.07738 | -0.082 | 10.828
8 | 0.864 | 0.08104 | -0.082 | 10.658
8.5 | 0.891 | 0.09564 | -0.095 | 9.311
9 | 0.916 | 0.09756 | -0.095 | 9.391
9.5 | 0.943 | 0.11264 | -0.104 | 8.371
10 | 0.969 | 0.12341 | -0.109 | 7.855
10.5 | 0.995 | 0.12421 | -0.112 | 8.014

## 32. Re 500k Mach 0.50 (2)
BIGFOIL.COM POLAR EXPORT
e216
EPPLER 216 |  |  |  | Cl Max: | 1.6372 | at alpha= | 9 | deg
XFOIL ncrit=9 |  |  |  | L/D Max: | 123.222 | at alpha= | 1.5 | deg
Re: | 500000 |  |  | Cd Min: | 0.26422 | at alpha= | -20 | deg
Mach: | 0.5 |  |  | Cl=0 at alpha= | -5.7163 | deg
|  |  |  | @ Cl=0.1, Cd= | 0.023663
|  |  |  | @ Cl=0.4, Cd= | 0.01061
|  |  |  | @ Cl=0.6, Cd= | 0.0087052
alpha (deg) | Cl | Cd | Cm | Cl/Cd
-20 | -0.5757 | 0.26422 | -0.0044 | -2.1789
-19 | -0.5422 | 0.24973 | -0.01 | -2.1711
-18.5 | -0.5256 | 0.24297 | -0.012 | -2.1632
-18 | -0.5094 | 0.2364 | -0.0142 | -2.1548
-17.5 | -0.4936 | 0.22978 | -0.0164 | -2.1481
-17 | -0.4782 | 0.22313 | -0.0184 | -2.1431
-16.5 | -0.4633 | 0.21619 | -0.0205 | -2.143
-16 | -0.4514 | 0.20974 | -0.0234 | -2.1522
-15.5 | -0.437 | 0.20269 | -0.0241 | -2.156
-15 | -0.4236 | 0.19654 | -0.0247 | -2.1553
-14.5 | -0.4114 | 0.19049 | -0.0255 | -2.1597
-14 | -0.4001 | 0.18448 | -0.0262 | -2.1688
-13.5 | -0.3897 | 0.17845 | -0.0268 | -2.1838
-13 | -0.3807 | 0.17222 | -0.0274 | -2.2105
-12.5 | -0.3781 | 0.16628 | -0.0292 | -2.2739
-12 | -0.3566 | 0.15833 | -0.0322 | -2.2523
-11.5 | -0.3262 | 0.15055 | -0.0377 | -2.1667
-11 | -0.2986 | 0.14278 | -0.0437 | -2.0913
-10.5 | -0.2746 | 0.13434 | -0.0517 | -2.0441
-10 | -0.2467 | 0.12597 | -0.0575 | -1.9584
-9.5 | -0.2215 | 0.11909 | -0.0617 | -1.8599
-9 | -0.1939 | 0.11135 | -0.0684 | -1.7414
-8.5 | -0.1766 | 0.10321 | -0.0778 | -1.7111
-8 | -0.1491 | 0.09508 | -0.0826 | -1.5682
-7.5 | -0.12 | 0.08858 | -0.087 | -1.3547
-7 | -0.0918 | 0.08115 | -0.0942 | -1.1312
-6.5 | -0.0761 | 0.07244 | -0.1041 | -1.0505
-4.5 | 0.1181 | 0.01865 | -0.1843 | 6.3324
-4 | 0.2329 | 0.01392 | -0.1953 | 16.7313
-3.5 | 0.3441 | 0.01147 | -0.2041 | 30
-3 | 0.4351 | 0.01007 | -0.2087 | 43.2075
-2.5 | 0.535 | 0.00909 | -0.2154 | 58.8559
-2 | 0.6296 | 0.00853 | -0.221 | 73.8101
-1.5 | 0.7072 | 0.00827 | -0.2229 | 85.5139
-1 | 0.7872 | 0.0081 | -0.2254 | 97.1852
-0.5 | 0.8597 | 0.00808 | -0.2262 | 106.3985
0 | 0.928 | 0.00817 | -0.226 | 113.5863
0.5 | 0.9921 | 0.00836 | -0.2249 | 118.6722
1 | 1.0525 | 0.00865 | -0.2229 | 121.6763
1.5 | 1.109 | 0.009 | -0.2201 | 123.2222
2 | 1.1623 | 0.00945 | -0.2165 | 122.9947
2.5 | 1.2106 | 0.00994 | -0.2117 | 121.7907
3 | 1.2557 | 0.01051 | -0.2062 | 119.4767
4 | 1.3315 | 0.01174 | -0.1924 | 113.4157
4.5 | 1.3796 | 0.0128 | -0.1878 | 107.7812
5 | 1.4251 | 0.01402 | -0.1826 | 101.6476
5.5 | 1.4678 | 0.01545 | -0.177 | 95.0032
6 | 1.5067 | 0.01718 | -0.1709 | 87.7008
6.5 | 1.5422 | 0.01924 | -0.1645 | 80.1559
7 | 1.5716 | 0.02183 | -0.1576 | 71.9927
7.5 | 1.5993 | 0.02474 | -0.1508 | 64.6443
8 | 1.6219 | 0.02826 | -0.1441 | 57.3921
8.5 | 1.6338 | 0.03292 | -0.1372 | 49.6294
9 | 1.6372 | 0.03883 | -0.1307 | 42.1633
9.5 | 1.6346 | 0.04597 | -0.1255 | 35.558
10 | 1.6251 | 0.05462 | -0.1221 | 29.7528
10.5 | 1.6093 | 0.06484 | -0.1207 | 24.8196
11 | 1.5889 | 0.07646 | -0.1213 | 20.7808
11.5 | 1.5655 | 0.08932 | -0.1238 | 17.5269
12 | 1.5405 | 0.10322 | -0.1282 | 14.9244
12.5 | 1.5127 | 0.11838 | -0.1352 | 12.7783
13 | 1.4847 | 0.13441 | -0.1443 | 11.0461
13.5 | 1.4581 | 0.15109 | -0.1551 | 9.6505
14 | 1.4341 | 0.16822 | -0.1671 | 8.5251

## 33. Re 750k Mach 0.00 (1)
BIGFOIL.COM POLAR EXPORT
e216
EPPLER 216 |  |  |  | Cl Max: | 1.74 | at alpha= | 9.5 | deg
JavaFoil+Calcfoil stall+Eppler ext transition |  |  |  | L/D Max: | 173.287 | at alpha= | 3 | deg
Re: | 750000 |  |  | Cd Min: | 0.0055 | at alpha= | -2 | deg
Mach: | 0 |  |  | Cl=0 at alpha= | -8.1628 | deg
|  |  |  | @ Cl=0.1, Cd= | 0.010218
|  |  |  | @ Cl=0.4, Cd= | 0.0064261
|  |  |  | @ Cl=0.6, Cd= | 0.0055998
alpha (deg) | Cl | Cd | Cm | Cl/Cd
-20 | -0.266 | 0.18576 | -0.083 | -1.435
-19.5 | -0.274 | 0.17185 | -0.083 | -1.596
-19 | -0.282 | 0.16432 | -0.083 | -1.715
-18.5 | -0.289 | 0.15691 | -0.083 | -1.841
-18 | -0.295 | 0.14992 | -0.084 | -1.971
-17.5 | -0.301 | 0.14437 | -0.084 | -2.087
-17 | -0.306 | 0.13761 | -0.083 | -2.225
-16.5 | -0.31 | 0.12983 | -0.083 | -2.387
-16 | -0.312 | 0.12335 | -0.083 | -2.533
-15.5 | -0.313 | 0.11909 | -0.082 | -2.63
-15 | -0.312 | 0.11248 | -0.079 | -2.774
-14.5 | -0.309 | 0.10774 | -0.076 | -2.864
-14 | -0.303 | 0.10213 | -0.077 | -2.966
-13.5 | -0.294 | 0.10377 | -0.073 | -2.836
-13 | -0.283 | 0.09483 | -0.074 | -2.983
-12.5 | -0.268 | 0.09076 | -0.073 | -2.955
-12 | -0.25 | 0.08432 | -0.071 | -2.966
-11.5 | -0.229 | 0.07879 | -0.07 | -2.9
-11 | -0.203 | 0.07274 | -0.071 | -2.797
-10.5 | -0.175 | 0.06795 | -0.072 | -2.574
-10 | -0.143 | 0.06364 | -0.073 | -2.246
-9.5 | -0.108 | 0.06027 | -0.074 | -1.789
-9 | -0.07 | 0.05669 | -0.075 | -1.232
-8.5 | -0.029 | 0.05318 | -0.077 | -0.549
-8 | 0.014 | 0.04951 | -0.091 | 0.277
-7.5 | 0.068 | 0.01287 | -0.189 | 5.295
-7 | 0.127 | 0.00798 | -0.198 | 15.881
-6.5 | 0.187 | 0.00619 | -0.202 | 30.127
-6 | 0.249 | 0.00702 | -0.206 | 35.501
-5.5 | 0.31 | 0.00676 | -0.206 | 45.829
-5 | 0.37 | 0.00649 | -0.207 | 57.063
-4.5 | 0.431 | 0.00636 | -0.207 | 67.766
-4 | 0.492 | 0.00595 | -0.208 | 82.699
-3.5 | 0.552 | 0.00571 | -0.208 | 96.653
-3 | 0.613 | 0.00557 | -0.209 | 109.902
-2.5 | 0.672 | 0.00555 | -0.209 | 121.052
-2 | 0.731 | 0.0055 | -0.21 | 132.824
-1.5 | 0.788 | 0.00553 | -0.21 | 142.442
-1 | 0.847 | 0.00562 | -0.211 | 150.649
-0.5 | 0.906 | 0.00578 | -0.211 | 156.719
0 | 0.963 | 0.00596 | -0.211 | 161.639
0.5 | 1.022 | 0.00612 | -0.212 | 167.025
1 | 1.08 | 0.00634 | -0.212 | 170.23
1.5 | 1.137 | 0.00661 | -0.212 | 171.969
2 | 1.195 | 0.0069 | -0.213 | 173.115
2.5 | 1.252 | 0.00724 | -0.213 | 172.966
3 | 1.308 | 0.00755 | -0.213 | 173.287
3.5 | 1.364 | 0.00796 | -0.214 | 171.29
4 | 1.419 | 0.00848 | -0.214 | 167.301
4.5 | 1.472 | 0.00896 | -0.214 | 164.298
5 | 1.521 | 0.00954 | -0.214 | 159.307
5.5 | 1.565 | 0.01023 | -0.215 | 152.983
6 | 1.606 | 0.01122 | -0.215 | 143.132
6.5 | 1.642 | 0.01107 | -0.215 | 148.354
7 | 1.672 | 0.01297 | -0.215 | 128.992
7.5 | 1.698 | 0.01348 | -0.215 | 126.034
8 | 1.718 | 0.02204 | -0.215 | 77.947
8.5 | 1.732 | 0.023 | -0.215 | 75.301
9 | 1.739 | 0.02404 | -0.215 | 72.346
9.5 | 1.74 | 0.0255 | -0.215 | 68.22
10 | 1.733 | 0.02678 | -0.215 | 64.698
10.5 | 1.719 | 0.02814 | -0.215 | 61.076
11 | 1.699 | 0.02925 | -0.215 | 58.079
11.5 | 1.67 | 0.03116 | -0.214 | 53.585
12 | 1.633 | 0.03287 | -0.213 | 49.669
12.5 | 1.576 | 0.03611 | -0.21 | 43.645
13 | 1.31 | 0.08755 | -0.145 | 14.964
13.5 | 1.24 | 0.10355 | -0.101 | 11.977
14 | 1.198 | 0.10899 | -0.074 | 10.994
14.5 | 1.16 | 0.11572 | -0.073 | 10.021

## 34. Re 750k Mach 0.00 (2)
BIGFOIL.COM POLAR EXPORT
e216
EPPLER 216 |  |  |  | Cl Max: | 1.7081 | at alpha= | 12 | deg
XFOIL ncrit=9 |  |  |  | L/D Max: | 148.359 | at alpha= | 2 | deg
Re: | 750000 |  |  | Cd Min: | 0.23923 | at alpha= | -20 | deg
Mach: | 0 |  |  | Cl=0 at alpha= | -6.0754 | deg
|  |  |  | @ Cl=0.1, Cd= | 0.011729
|  |  |  | @ Cl=0.4, Cd= | 0.007477
|  |  |  | @ Cl=0.6, Cd= | 0.0062791
alpha (deg) | Cl | Cd | Cm | Cl/Cd
-20 | -0.5337 | 0.23923 | -0.0033 | -2.2309
-19.5 | -0.5208 | 0.23328 | -0.0059 | -2.2325
-19 | -0.5093 | 0.22706 | -0.0087 | -2.243
-18 | -0.4847 | 0.21523 | -0.012 | -2.252
-17.5 | -0.4724 | 0.21004 | -0.0136 | -2.2491
-17 | -0.4607 | 0.20463 | -0.0152 | -2.2514
-16.5 | -0.4495 | 0.19899 | -0.0167 | -2.2589
-16 | -0.4391 | 0.19316 | -0.0181 | -2.2732
-15.5 | -0.4295 | 0.18675 | -0.0199 | -2.2999
-15 | -0.4231 | 0.18029 | -0.0219 | -2.3468
-14.5 | -0.4161 | 0.17425 | -0.0231 | -2.3879
-14 | -0.4104 | 0.16764 | -0.0239 | -2.4481
-13.5 | -0.4016 | 0.16224 | -0.0237 | -2.4753
-13 | -0.3937 | 0.15747 | -0.0234 | -2.5002
-12.5 | -0.3775 | 0.15115 | -0.0266 | -2.4975
-12 | -0.355 | 0.14356 | -0.0322 | -2.4728
-11.5 | -0.3332 | 0.13559 | -0.0381 | -2.4574
-11 | -0.3189 | 0.12496 | -0.0464 | -2.552
-10.5 | -0.2995 | 0.11763 | -0.0504 | -2.5461
-10 | -0.2726 | 0.11157 | -0.0555 | -2.4433
-9.5 | -0.2474 | 0.10372 | -0.0628 | -2.3853
-9 | -0.2351 | 0.09312 | -0.0713 | -2.5247
-8.5 | -0.2157 | 0.08404 | -0.0792 | -2.5666
-8 | -0.1942 | 0.07806 | -0.084 | -2.4878
-7.5 | -0.1685 | 0.06972 | -0.0936 | -2.4168
-7 | -0.1411 | 0.02258 | -0.1574 | -6.2489
-6.5 | -0.0642 | 0.01674 | -0.1657 | -3.8351
-6 | 0.0114 | 0.01382 | -0.1712 | 0.82489
-5.5 | 0.087 | 0.01194 | -0.1763 | 7.2864
-5 | 0.1522 | 0.01088 | -0.1786 | 13.989
-4.5 | 0.222 | 0.00974 | -0.1818 | 22.7926
-4 | 0.2973 | 0.00875 | -0.186 | 33.9771
-3.5 | 0.3778 | 0.00766 | -0.1917 | 49.3211
-3 | 0.4421 | 0.00713 | -0.1937 | 62.0056
-2.5 | 0.5216 | 0.00661 | -0.1991 | 78.9107
-2 | 0.5959 | 0.00629 | -0.2031 | 94.7377
-1.5 | 0.6596 | 0.00612 | -0.2048 | 107.7778
-1 | 0.7217 | 0.00604 | -0.206 | 119.4868
-0.5 | 0.7816 | 0.00604 | -0.2067 | 129.404
0 | 0.8376 | 0.00612 | -0.2066 | 136.8627
0.5 | 0.8907 | 0.00626 | -0.2058 | 142.2843
1 | 0.9421 | 0.00645 | -0.2047 | 146.062
1.5 | 0.9919 | 0.0067 | -0.2032 | 148.0448
2 | 1.04 | 0.00701 | -0.2014 | 148.3595
2.5 | 1.0874 | 0.00735 | -0.1994 | 147.9456
3 | 1.1332 | 0.00773 | -0.1971 | 146.5977
3.5 | 1.1757 | 0.00815 | -0.1942 | 144.2577
4 | 1.2098 | 0.00843 | -0.1893 | 143.5113
4.5 | 1.2573 | 0.00905 | -0.1877 | 138.9282
5 | 1.3032 | 0.00976 | -0.1859 | 133.5246
5.5 | 1.3461 | 0.0106 | -0.1835 | 126.9906
6 | 1.3863 | 0.01165 | -0.1807 | 118.9957
6.5 | 1.4266 | 0.01265 | -0.1779 | 112.7747
7 | 1.4634 | 0.01387 | -0.1746 | 105.5083
7.5 | 1.499 | 0.01515 | -0.1711 | 98.9439
8 | 1.5322 | 0.01653 | -0.1672 | 92.6921
8.5 | 1.5638 | 0.01802 | -0.1632 | 86.7814
9 | 1.5878 | 0.02003 | -0.158 | 79.2711
9.5 | 1.61 | 0.02221 | -0.1526 | 72.4899
10 | 1.6365 | 0.02403 | -0.1481 | 68.1024
10.5 | 1.6584 | 0.02625 | -0.1432 | 63.1771
11 | 1.6798 | 0.02853 | -0.1385 | 58.8784
11.5 | 1.6964 | 0.03127 | -0.1336 | 54.2501
12 | 1.7081 | 0.03457 | -0.1288 | 49.4099
12.5 | 1.7077 | 0.0392 | -0.1234 | 43.5638
13 | 1.7016 | 0.04483 | -0.1187 | 37.9567
13.5 | 1.7041 | 0.05003 | -0.1156 | 34.0616
14 | 1.7026 | 0.05615 | -0.1132 | 30.3224
14.5 | 1.6977 | 0.06324 | -0.1118 | 26.8454
15 | 1.6902 | 0.07121 | -0.1115 | 23.7354
15.5 | 1.6804 | 0.08011 | -0.1122 | 20.9762
16 | 1.6689 | 0.08977 | -0.1139 | 18.5908
16.5 | 1.6559 | 0.10018 | -0.1167 | 16.5292
17 | 1.641 | 0.11124 | -0.1205 | 14.7519

## 35. Re 750k Mach 0.10 (1)
BIGFOIL.COM POLAR EXPORT
e216
EPPLER 216 |  |  |  | Cl Max: | 1.737 | at alpha= | 9 | deg
JavaFoil+Calcfoil stall+Eppler ext transition |  |  |  | L/D Max: | 173.562 | at alpha= | 2 | deg
Re: | 750000 |  |  | Cd Min: | 0.00553 | at alpha= | -2.5 | deg
Mach: | 0.1 |  |  | Cl=0 at alpha= | -8.1628 | deg
|  |  |  | @ Cl=0.1, Cd= | 0.020377
|  |  |  | @ Cl=0.4, Cd= | 0.0064803
|  |  |  | @ Cl=0.6, Cd= | 0.0056362
alpha (deg) | Cl | Cd | Cm | Cl/Cd
-20 | -0.228 | 0.18911 | -0.083 | -1.204
-19.5 | -0.237 | 0.17665 | -0.084 | -1.342
-19 | -0.246 | 0.16826 | -0.084 | -1.464
-18.5 | -0.255 | 0.16083 | -0.084 | -1.587
-18 | -0.264 | 0.15423 | -0.084 | -1.711
-17.5 | -0.272 | 0.14487 | -0.084 | -1.876
-17 | -0.279 | 0.13853 | -0.085 | -2.014
-16.5 | -0.285 | 0.13196 | -0.084 | -2.16
-16 | -0.29 | 0.12661 | -0.083 | -2.289
-15.5 | -0.293 | 0.11999 | -0.082 | -2.442
-15 | -0.294 | 0.11376 | -0.082 | -2.588
-14.5 | -0.293 | 0.10838 | -0.08 | -2.708
-14 | -0.29 | 0.10296 | -0.08 | -2.818
-13.5 | -0.284 | 0.0959 | -0.076 | -2.958
-13 | -0.274 | 0.09654 | -0.074 | -2.841
-12.5 | -0.261 | 0.09172 | -0.074 | -2.851
-12 | -0.245 | 0.08514 | -0.072 | -2.878
-11.5 | -0.225 | 0.0799 | -0.071 | -2.815
-11 | -0.201 | 0.07312 | -0.072 | -2.749
-10.5 | -0.173 | 0.0685 | -0.072 | -2.531
-10 | -0.142 | 0.06405 | -0.072 | -2.219
-9.5 | -0.107 | 0.06065 | -0.074 | -1.772
-9 | -0.07 | 0.05677 | -0.074 | -1.228
-8.5 | -0.029 | 0.05342 | -0.076 | -0.546
-8 | 0.014 | 0.04986 | -0.088 | 0.275
-7.5 | 0.06 | 0.03849 | -0.139 | 1.571
-7 | 0.127 | 0.00815 | -0.199 | 15.58
-6.5 | 0.187 | 0.00625 | -0.203 | 29.904
-6 | 0.25 | 0.0071 | -0.207 | 35.243
-5.5 | 0.311 | 0.0068 | -0.207 | 45.74
-5 | 0.372 | 0.00654 | -0.208 | 56.903
-4.5 | 0.433 | 0.00641 | -0.208 | 67.569
-4 | 0.494 | 0.00594 | -0.209 | 83.246
-3.5 | 0.555 | 0.00571 | -0.209 | 97.125
-3 | 0.616 | 0.00561 | -0.21 | 109.791
-2.5 | 0.675 | 0.00553 | -0.21 | 122.222
-2 | 0.735 | 0.00554 | -0.211 | 132.584
-1.5 | 0.792 | 0.00557 | -0.211 | 142.196
-1 | 0.851 | 0.00565 | -0.212 | 150.717
-0.5 | 0.91 | 0.0058 | -0.212 | 156.831
0 | 0.968 | 0.00596 | -0.212 | 162.498
0.5 | 1.027 | 0.00616 | -0.213 | 166.672
1 | 1.085 | 0.00639 | -0.213 | 169.704
1.5 | 1.143 | 0.00664 | -0.214 | 172.204
2 | 1.201 | 0.00692 | -0.214 | 173.562
2.5 | 1.258 | 0.0073 | -0.214 | 172.371
3 | 1.315 | 0.0076 | -0.214 | 172.973
3.5 | 1.37 | 0.00802 | -0.215 | 170.779
4 | 1.426 | 0.00856 | -0.215 | 166.619
4.5 | 1.479 | 0.00904 | -0.215 | 163.652
5 | 1.528 | 0.00965 | -0.215 | 158.235
5.5 | 1.572 | 0.01033 | -0.216 | 152.105
6 | 1.612 | 0.01139 | -0.216 | 141.578
6.5 | 1.648 | 0.01118 | -0.216 | 147.409
7 | 1.678 | 0.01309 | -0.216 | 128.201
7.5 | 1.702 | 0.01357 | -0.216 | 125.418
8 | 1.721 | 0.02241 | -0.216 | 76.768
8.5 | 1.732 | 0.02322 | -0.216 | 74.587
9 | 1.737 | 0.02446 | -0.216 | 71.004
9.5 | 1.734 | 0.02585 | -0.216 | 67.07
10 | 1.723 | 0.02722 | -0.216 | 63.3
10.5 | 1.705 | 0.02865 | -0.216 | 59.519
11 | 1.68 | 0.03 | -0.216 | 56
11.5 | 1.644 | 0.03213 | -0.215 | 51.162
12 | 1.596 | 0.03422 | -0.213 | 46.629
12.5 | 1.517 | 0.03903 | -0.207 | 38.872
13 | 1.239 | 0.09857 | -0.09 | 12.569
13.5 | 1.197 | 0.10298 | -0.075 | 11.627
14 | 1.155 | 0.11093 | -0.073 | 10.417

## 36. Re 750k Mach 0.10 (2)
BIGFOIL.COM POLAR EXPORT
e216
EPPLER 216 |  |  |  | Cl Max: | 1.7052 | at alpha= | 12 | deg
XFOIL ncrit=9 |  |  |  | L/D Max: | 147.556 | at alpha= | 1.5 | deg
Re: | 750000 |  |  | Cd Min: | 0.23988 | at alpha= | -20 | deg
Mach: | 0.1 |  |  | Cl=0 at alpha= | -6.0663 | deg
|  |  |  | @ Cl=0.1, Cd= | 0.011832
|  |  |  | @ Cl=0.4, Cd= | 0.0075194
|  |  |  | @ Cl=0.6, Cd= | 0.0063183
alpha (deg) | Cl | Cd | Cm | Cl/Cd
-20 | -0.5349 | 0.23988 | -0.0033 | -2.2299
-19.5 | -0.5218 | 0.23391 | -0.006 | -2.2308
-19 | -0.5101 | 0.22769 | -0.0088 | -2.2403
-18 | -0.4852 | 0.21584 | -0.0121 | -2.248
-17.5 | -0.4729 | 0.21062 | -0.0137 | -2.2453
-17 | -0.461 | 0.20517 | -0.0153 | -2.2469
-16.5 | -0.4498 | 0.1995 | -0.0168 | -2.2546
-16 | -0.4392 | 0.19363 | -0.0182 | -2.2682
-15.5 | -0.4296 | 0.1872 | -0.02 | -2.2949
-15 | -0.4231 | 0.18078 | -0.022 | -2.3404
-14.5 | -0.4159 | 0.17473 | -0.0232 | -2.3802
-14 | -0.4096 | 0.16815 | -0.0238 | -2.4359
-13.5 | -0.4007 | 0.16286 | -0.0236 | -2.4604
-13 | -0.3929 | 0.15803 | -0.0234 | -2.4862
-12.5 | -0.3751 | 0.15146 | -0.0271 | -2.4766
-12 | -0.3525 | 0.14385 | -0.0328 | -2.4505
-11.5 | -0.3306 | 0.1358 | -0.0388 | -2.4345
-10.5 | -0.2961 | 0.11815 | -0.0508 | -2.5061
-10 | -0.2693 | 0.11197 | -0.056 | -2.4051
-9.5 | -0.2441 | 0.10404 | -0.0633 | -2.3462
-9 | -0.2318 | 0.09356 | -0.0717 | -2.4776
-8.5 | -0.2113 | 0.08494 | -0.0791 | -2.4876
-8 | -0.1895 | 0.0789 | -0.084 | -2.4018
-7.5 | -0.1638 | 0.07055 | -0.0934 | -2.3218
-7 | -0.1449 | 0.02313 | -0.1574 | -6.2646
-6.5 | -0.0667 | 0.01716 | -0.1662 | -3.8869
-6 | 0.0102 | 0.01411 | -0.172 | 0.72289
-5.5 | 0.0868 | 0.01206 | -0.1772 | 7.1973
-5 | 0.1494 | 0.01098 | -0.1789 | 13.6066
-4.5 | 0.222 | 0.00981 | -0.1825 | 22.63
-4 | 0.299 | 0.00877 | -0.187 | 34.0935
-3.5 | 0.381 | 0.00768 | -0.193 | 49.6094
-3 | 0.4449 | 0.00714 | -0.1948 | 62.3109
-2.5 | 0.5212 | 0.00664 | -0.1994 | 78.494
-2 | 0.5957 | 0.00633 | -0.2034 | 94.1074
-1.5 | 0.6617 | 0.00615 | -0.2055 | 107.5935
-1 | 0.7253 | 0.00606 | -0.2069 | 119.6865
-0.5 | 0.7847 | 0.00606 | -0.2075 | 129.4884
0 | 0.8409 | 0.00615 | -0.2073 | 136.7317
0.5 | 0.8944 | 0.00629 | -0.2065 | 142.194
1 | 0.9461 | 0.00649 | -0.2054 | 145.7781
1.5 | 0.996 | 0.00675 | -0.2038 | 147.5556
2.5 | 1.0919 | 0.00741 | -0.1999 | 147.3549
3 | 1.1381 | 0.00779 | -0.1977 | 146.0976
3.5 | 1.181 | 0.00821 | -0.1947 | 143.849
4 | 1.2148 | 0.0085 | -0.1896 | 142.9176
4.5 | 1.2624 | 0.00914 | -0.188 | 138.1182
5 | 1.3083 | 0.00984 | -0.186 | 132.9573
5.5 | 1.3509 | 0.01071 | -0.1834 | 126.1345
6 | 1.3912 | 0.01176 | -0.1805 | 118.2993
6.5 | 1.4315 | 0.01278 | -0.1776 | 112.011
7 | 1.4685 | 0.01402 | -0.1742 | 104.7432
7.5 | 1.5034 | 0.01537 | -0.1705 | 97.8139
8 | 1.5364 | 0.0168 | -0.1665 | 91.4524
8.5 | 1.5678 | 0.01832 | -0.1623 | 85.5786
9 | 1.5904 | 0.02049 | -0.1568 | 77.6184
9.5 | 1.6138 | 0.0226 | -0.1515 | 71.4071
10 | 1.6392 | 0.02457 | -0.1468 | 66.7155
10.5 | 1.6605 | 0.02689 | -0.1418 | 61.7516
11 | 1.6805 | 0.02935 | -0.1369 | 57.2572
11.5 | 1.6957 | 0.03231 | -0.1319 | 52.4822
12 | 1.7052 | 0.03592 | -0.127 | 47.4722
12.5 | 1.7017 | 0.04105 | -0.1217 | 41.4543
13 | 1.6953 | 0.04697 | -0.1173 | 36.0933
13.5 | 1.6959 | 0.05267 | -0.1145 | 32.1986
14 | 1.6926 | 0.05934 | -0.1126 | 28.5238
14.5 | 1.6859 | 0.06702 | -0.1116 | 25.1552
15 | 1.6769 | 0.07561 | -0.1118 | 22.1783
15.5 | 1.6657 | 0.08511 | -0.1131 | 19.5711
16 | 1.6528 | 0.09535 | -0.1154 | 17.334
16.5 | 1.6387 | 0.10626 | -0.1189 | 15.4216
17 | 1.6228 | 0.11781 | -0.1233 | 13.7747

## 37. Re 750k Mach 0.25 (1)
BIGFOIL.COM POLAR EXPORT
e216
EPPLER 216 |  |  |  | Cl Max: | 1.724 | at alpha= | 8 | deg
JavaFoil+Calcfoil stall+Eppler ext transition |  |  |  | L/D Max: | 173.145 | at alpha= | 2 | deg
Re: | 750000 |  |  | Cd Min: | 0.0056 | at alpha= | -2.5 | deg
Mach: | 0.25 |  |  | Cl=0 at alpha= | -8.1628 | deg
|  |  |  | @ Cl=0.1, Cd= | 0.024612
|  |  |  | @ Cl=0.4, Cd= | 0.0065957
|  |  |  | @ Cl=0.6, Cd= | 0.0057438
alpha (deg) | Cl | Cd | Cm | Cl/Cd
-17.5 | -0.054 | 0.15397 | -0.087 | -0.348
-17 | -0.051 | 0.14764 | -0.088 | -0.344
-16.5 | -0.048 | 0.13824 | -0.089 | -0.347
-16 | -0.045 | 0.13054 | -0.089 | -0.345
-15.5 | -0.074 | 0.12528 | -0.09 | -0.591
-15 | -0.12 | 0.1198 | -0.089 | -1.004
-14.5 | -0.149 | 0.11088 | -0.089 | -1.342
-14 | -0.17 | 0.10706 | -0.089 | -1.592
-13.5 | -0.186 | 0.09864 | -0.088 | -1.89
-13 | -0.197 | 0.09414 | -0.085 | -2.091
-12.5 | -0.202 | 0.08939 | -0.084 | -2.256
-12 | -0.2 | 0.08466 | -0.082 | -2.367
-11.5 | -0.193 | 0.08625 | -0.077 | -2.237
-11 | -0.179 | 0.07897 | -0.077 | -2.272
-10.5 | -0.16 | 0.07231 | -0.074 | -2.21
-10 | -0.134 | 0.06727 | -0.075 | -1.999
-9.5 | -0.104 | 0.06283 | -0.072 | -1.652
-9 | -0.068 | 0.05839 | -0.073 | -1.172
-8.5 | -0.029 | 0.05445 | -0.076 | -0.533
-8 | 0.014 | 0.05089 | -0.079 | 0.27
-7.5 | 0.059 | 0.04756 | -0.091 | 1.246
-7 | 0.126 | 0.01006 | -0.199 | 12.548
-6.5 | 0.189 | 0.00787 | -0.206 | 24.062
-6 | 0.252 | 0.00641 | -0.209 | 39.416
-5.5 | 0.319 | 0.00694 | -0.213 | 45.925
-5 | 0.382 | 0.00663 | -0.214 | 57.615
-4.5 | 0.445 | 0.00651 | -0.214 | 68.321
-4 | 0.508 | 0.00606 | -0.215 | 83.777
-3.5 | 0.57 | 0.00582 | -0.215 | 97.976
-3 | 0.633 | 0.00566 | -0.216 | 111.795
-2.5 | 0.694 | 0.0056 | -0.216 | 123.999
-2 | 0.755 | 0.00561 | -0.217 | 134.569
-1.5 | 0.814 | 0.00567 | -0.217 | 143.516
-1 | 0.875 | 0.00576 | -0.217 | 151.951
-0.5 | 0.935 | 0.00588 | -0.218 | 158.882
0 | 0.995 | 0.0061 | -0.218 | 163.074
0.5 | 1.055 | 0.00632 | -0.219 | 166.954
1 | 1.114 | 0.00658 | -0.219 | 169.242
1.5 | 1.174 | 0.00684 | -0.219 | 171.545
2 | 1.233 | 0.00712 | -0.22 | 173.145
2.5 | 1.292 | 0.00751 | -0.22 | 171.988
3 | 1.35 | 0.00785 | -0.22 | 171.942
3.5 | 1.407 | 0.00831 | -0.221 | 169.308
4 | 1.463 | 0.00891 | -0.221 | 164.246
4.5 | 1.517 | 0.00941 | -0.221 | 161.291
5 | 1.566 | 0.01013 | -0.221 | 154.498
5.5 | 1.609 | 0.01094 | -0.221 | 147.086
6 | 1.646 | 0.01051 | -0.222 | 156.686
6.5 | 1.678 | 0.01193 | -0.222 | 140.684
7 | 1.702 | 0.01366 | -0.222 | 124.573
7.5 | 1.718 | 0.02275 | -0.222 | 75.483
8 | 1.724 | 0.02385 | -0.222 | 72.275
8.5 | 1.721 | 0.02521 | -0.222 | 68.256
9 | 1.705 | 0.0268 | -0.222 | 63.597
9.5 | 1.677 | 0.02829 | -0.222 | 59.294
10 | 1.637 | 0.02989 | -0.222 | 54.772
10.5 | 1.582 | 0.03189 | -0.221 | 49.608
11 | 1.496 | 0.03456 | -0.217 | 43.288
11.5 | 1.172 | 0.08417 | -0.077 | 13.923
12 | 1.104 | 0.09225 | -0.075 | 11.97
12.5 | 1.029 | 0.10155 | -0.076 | 10.134
13 | 0.949 | 0.10683 | -0.092 | 8.885

## 38. Re 750k Mach 0.25 (2)
BIGFOIL.COM POLAR EXPORT
e216
EPPLER 216 |  |  |  | Cl Max: | 1.6856 | at alpha= | 12 | deg
XFOIL ncrit=9 |  |  |  | L/D Max: | 145.559 | at alpha= | 2 | deg
Re: | 750000 |  |  | Cd Min: | 0.24364 | at alpha= | -20 | deg
Mach: | 0.25 |  |  | Cl=0 at alpha= | -6.0127 | deg
|  |  |  | @ Cl=0.1, Cd= | 0.012402
|  |  |  | @ Cl=0.4, Cd= | 0.0077294
|  |  |  | @ Cl=0.6, Cd= | 0.0064807
alpha (deg) | Cl | Cd | Cm | Cl/Cd
-20 | -0.5416 | 0.24364 | -0.0033 | -2.223
-19.5 | -0.528 | 0.23753 | -0.0061 | -2.2229
-19 | -0.5155 | 0.23125 | -0.0089 | -2.2292
-18.5 | -0.5026 | 0.22489 | -0.011 | -2.2349
-18 | -0.489 | 0.2193 | -0.0122 | -2.2298
-17.5 | -0.476 | 0.21385 | -0.0139 | -2.2259
-17 | -0.4635 | 0.20821 | -0.0156 | -2.2261
-16.5 | -0.4516 | 0.20235 | -0.0172 | -2.2318
-16 | -0.4403 | 0.19626 | -0.0187 | -2.2435
-15.5 | -0.4307 | 0.18976 | -0.0207 | -2.2697
-15 | -0.4234 | 0.18347 | -0.0225 | -2.3077
-14.5 | -0.4155 | 0.17742 | -0.0237 | -2.3419
-14 | -0.4055 | 0.17136 | -0.0234 | -2.3664
-13.5 | -0.3972 | 0.16605 | -0.0236 | -2.3921
-13 | -0.387 | 0.16064 | -0.0244 | -2.4091
-12.5 | -0.3627 | 0.15304 | -0.0302 | -2.37
-12 | -0.3396 | 0.14528 | -0.0359 | -2.3376
-11.5 | -0.3196 | 0.13599 | -0.0436 | -2.3502
-11 | -0.3043 | 0.12694 | -0.0489 | -2.3972
-10.5 | -0.2787 | 0.12061 | -0.053 | -2.3108
-10 | -0.2521 | 0.11381 | -0.0589 | -2.2151
-9.5 | -0.2344 | 0.10473 | -0.0665 | -2.2381
-9 | -0.219 | 0.09518 | -0.0736 | -2.3009
-8.5 | -0.1884 | 0.08891 | -0.0797 | -2.119
-8 | -0.1679 | 0.08242 | -0.0844 | -2.0371
-7.5 | -0.1422 | 0.07325 | -0.0945 | -1.9413
-7 | -0.1409 | 0.05796 | -0.1095 | -2.431
-6.5 | -0.0845 | 0.02169 | -0.1655 | -3.8958
-6 | 0.0022 | 0.01638 | -0.1752 | 0.13431
-5.5 | 0.0678 | 0.0131 | -0.1784 | 5.1756
-5 | 0.1453 | 0.01142 | -0.1828 | 12.7233
-4.5 | 0.2257 | 0.01008 | -0.1875 | 22.3909
-4 | 0.3098 | 0.00886 | -0.1931 | 34.9661
-3.5 | 0.3785 | 0.00791 | -0.1955 | 47.8508
-3 | 0.4654 | 0.00718 | -0.2019 | 64.8189
-2.5 | 0.5376 | 0.00672 | -0.2051 | 80
-2 | 0.6106 | 0.00644 | -0.2083 | 94.8137
-1 | 0.7427 | 0.0062 | -0.2115 | 119.7903
-0.5 | 0.8034 | 0.00623 | -0.2119 | 128.9567
0 | 0.8603 | 0.00634 | -0.2114 | 135.694
0.5 | 0.9148 | 0.0065 | -0.2104 | 140.7385
1 | 0.9676 | 0.00672 | -0.209 | 143.9881
2 | 1.0684 | 0.00734 | -0.2052 | 145.5586
2.5 | 1.117 | 0.00773 | -0.2029 | 144.5019
3 | 1.1642 | 0.00815 | -0.2003 | 142.8466
3.5 | 1.2086 | 0.0086 | -0.1971 | 140.5349
4 | 1.2408 | 0.00888 | -0.1912 | 139.7297
4.5 | 1.2884 | 0.00956 | -0.1889 | 134.7699
5 | 1.3346 | 0.01033 | -0.1864 | 129.1965
5.5 | 1.3776 | 0.01128 | -0.1833 | 122.1277
6 | 1.4183 | 0.01242 | -0.1798 | 114.1948
6.5 | 1.4583 | 0.0136 | -0.1762 | 107.2279
7 | 1.4948 | 0.01497 | -0.1721 | 99.853
7.5 | 1.5285 | 0.01654 | -0.1676 | 92.4123
8 | 1.5602 | 0.01821 | -0.1628 | 85.6782
8.5 | 1.5876 | 0.02019 | -0.1574 | 78.633
9 | 1.6061 | 0.02285 | -0.1509 | 70.2888
9.5 | 1.6315 | 0.02509 | -0.1456 | 65.0259
10 | 1.6504 | 0.02789 | -0.1398 | 59.1753
10.5 | 1.6673 | 0.03096 | -0.1343 | 53.8534
11 | 1.6794 | 0.03462 | -0.1289 | 48.5095
11.5 | 1.6852 | 0.0391 | -0.1237 | 43.0997
12 | 1.6856 | 0.04451 | -0.1193 | 37.8701
12.5 | 1.6771 | 0.05148 | -0.1157 | 32.5777
13 | 1.6554 | 0.06083 | -0.1135 | 27.2135
13.5 | 1.6477 | 0.06928 | -0.1129 | 23.7832
14 | 1.6368 | 0.07882 | -0.1135 | 20.7663
14.5 | 1.6224 | 0.0895 | -0.1155 | 18.1274
15 | 1.6056 | 0.10121 | -0.1189 | 15.864
15.5 | 1.5868 | 0.11378 | -0.1237 | 13.9462
16 | 1.567 | 0.12701 | -0.1298 | 12.3376
16.5 | 1.5467 | 0.1409 | -0.1374 | 10.9773
17 | 1.5245 | 0.15564 | -0.1464 | 9.795

## 39. Re 750k Mach 0.50 (1)
BIGFOIL.COM POLAR EXPORT
e216
EPPLER 216 |  |  |  | Cl Max: | 1.744 | at alpha= | 5.5 | deg
JavaFoil+Calcfoil stall+Eppler ext transition |  |  |  | L/D Max: | 186.845 | at alpha= | 3.5 | deg
Re: | 750000 |  |  | Cd Min: | 0.00596 | at alpha= | -2.5 | deg
Mach: | 0.5 |  |  | Cl=0 at alpha= | -8.1607 | deg
|  |  |  | @ Cl=0.1, Cd= | 0.049588
|  |  |  | @ Cl=0.4, Cd= | 0.0075905
|  |  |  | @ Cl=0.6, Cd= | 0.0063997
alpha (deg) | Cl | Cd | Cm | Cl/Cd
-20 | -0.641 | 0.20577 | -0.115 | -3.117
-19.5 | -0.615 | 0.20154 | -0.116 | -3.05
-19 | -0.588 | 0.19595 | -0.115 | -3.001
-18.5 | -0.561 | 0.18463 | -0.116 | -3.04
-18 | -0.535 | 0.18006 | -0.116 | -2.969
-17.5 | -0.508 | 0.17579 | -0.116 | -2.888
-17 | -0.481 | 0.16937 | -0.116 | -2.839
-16.5 | -0.453 | 0.16155 | -0.113 | -2.805
-16 | -0.426 | 0.15772 | -0.109 | -2.7
-15.5 | -0.399 | 0.14878 | -0.108 | -2.679
-15 | -0.372 | 0.14208 | -0.107 | -2.615
-14.5 | -0.345 | 0.1386 | -0.107 | -2.486
-14 | -0.318 | 0.13321 | -0.107 | -2.384
-13.5 | -0.29 | 0.13391 | -0.106 | -2.169
-13 | -0.263 | 0.12953 | -0.107 | -2.033
-12.5 | -0.236 | 0.11715 | -0.098 | -2.013
-12 | -0.209 | 0.11191 | -0.095 | -1.864
-11.5 | -0.182 | 0.10977 | -0.095 | -1.654
-11 | -0.154 | 0.10317 | -0.098 | -1.498
-10.5 | -0.127 | 0.10004 | -0.098 | -1.273
-10 | -0.1 | 0.09675 | -0.099 | -1.036
-9.5 | -0.073 | 0.08393 | -0.092 | -0.869
-9 | -0.046 | 0.06767 | -0.094 | -0.677
-8.5 | -0.019 | 0.06078 | -0.093 | -0.307
-8 | 0.009 | 0.05505 | -0.095 | 0.155
-7.5 | 0.036 | 0.05079 | -0.097 | 0.703
-7 | 0.102 | 0.04955 | -0.082 | 2.053
-6.5 | 0.162 | 0.04426 | -0.084 | 3.656
-6 | 0.258 | 0.01165 | -0.219 | 22.147
-5.5 | 0.338 | 0.00839 | -0.229 | 40.266
-5 | 0.414 | 0.00741 | -0.233 | 55.795
-4.5 | 0.489 | 0.00623 | -0.236 | 78.438
-4 | 0.566 | 0.00656 | -0.24 | 86.389
-3.5 | 0.636 | 0.00623 | -0.24 | 102.169
-3 | 0.707 | 0.00603 | -0.241 | 117.259
-2.5 | 0.776 | 0.00596 | -0.242 | 130.205
-2 | 0.844 | 0.00601 | -0.242 | 140.445
-1.5 | 0.909 | 0.00609 | -0.243 | 149.206
-1 | 0.977 | 0.00623 | -0.243 | 156.743
-0.5 | 1.044 | 0.00641 | -0.243 | 162.945
0 | 1.11 | 0.00671 | -0.244 | 165.432
0.5 | 1.176 | 0.00698 | -0.244 | 168.468
1 | 1.243 | 0.00729 | -0.245 | 170.49
1.5 | 1.309 | 0.00766 | -0.245 | 170.837
2 | 1.374 | 0.00811 | -0.245 | 169.452
2.5 | 1.438 | 0.00861 | -0.246 | 167.012
3 | 1.502 | 0.0092 | -0.246 | 163.179
3.5 | 1.564 | 0.00837 | -0.246 | 186.845
4 | 1.623 | 0.00898 | -0.247 | 180.733
4.5 | 1.679 | 0.00978 | -0.247 | 171.625
5 | 1.72 | 0.01104 | -0.247 | 155.726
5.5 | 1.744 | 0.02084 | -0.247 | 83.654
6 | 1.741 | 0.02575 | -0.247 | 67.624
6.5 | 1.69 | 0.02784 | -0.247 | 60.688
7 | 1.206 | 0.05153 | -0.083 | 23.4
7.5 | 1.037 | 0.03292 | -0.247 | 31.514
8 | 0.865 | 0.06813 | -0.097 | 12.694
8.5 | 0.891 | 0.08863 | -0.097 | 10.05
9 | 0.916 | 0.09024 | -0.097 | 10.156
9.5 | 0.944 | 0.10328 | -0.11 | 9.139
10 | 0.97 | 0.11098 | -0.11 | 8.736
10.5 | 0.996 | 0.11557 | -0.114 | 8.616

## 40. Re 750k Mach 0.50 (2)
BIGFOIL.COM POLAR EXPORT
e216
EPPLER 216 |  |  |  | Cl Max: | 1.6781 | at alpha= | 9.5 | deg
XFOIL ncrit=9 |  |  |  | L/D Max: | 135.275 | at alpha= | 1.5 | deg
Re: | 750000 |  |  | Cd Min: | 0.26369 | at alpha= | -20 | deg
Mach: | 0.5 |  |  | Cl=0 at alpha= | -5.5144 | deg
|  |  |  | @ Cl=0.1, Cd= | 0.018411
|  |  |  | @ Cl=0.4, Cd= | 0.008908
|  |  |  | @ Cl=0.6, Cd= | 0.0072484
alpha (deg) | Cl | Cd | Cm | Cl/Cd
-20 | -0.5788 | 0.26369 | -0.0032 | -2.195
-19 | -0.5454 | 0.24933 | -0.0082 | -2.1875
-18.5 | -0.5291 | 0.24275 | -0.0106 | -2.1796
-18 | -0.513 | 0.23618 | -0.0128 | -2.1721
-17.5 | -0.4974 | 0.22955 | -0.015 | -2.1668
-17 | -0.4822 | 0.22293 | -0.0169 | -2.163
-16.5 | -0.4674 | 0.21585 | -0.0189 | -2.1654
-16 | -0.4543 | 0.20898 | -0.0211 | -2.1739
-15 | -0.429 | 0.19582 | -0.0232 | -2.1908
-14.5 | -0.417 | 0.18995 | -0.0239 | -2.1953
-14 | -0.406 | 0.18409 | -0.0244 | -2.2054
-13.5 | -0.3762 | 0.17571 | -0.0311 | -2.141
-13 | -0.3479 | 0.16743 | -0.0375 | -2.0779
-12.5 | -0.3216 | 0.15842 | -0.0449 | -2.03
-12 | -0.2998 | 0.15003 | -0.0513 | -1.9983
-11.5 | -0.2731 | 0.14193 | -0.0557 | -1.9242
-11 | -0.244 | 0.13477 | -0.0612 | -1.8105
-10.5 | -0.2199 | 0.12731 | -0.0662 | -1.7273
-10 | -0.2023 | 0.11846 | -0.0738 | -1.7077
-9.5 | -0.173 | 0.11098 | -0.0783 | -1.5588
-9 | -0.1408 | 0.10389 | -0.0849 | -1.3553
-8.5 | -0.1228 | 0.09701 | -0.0884 | -1.2658
-8 | -0.0964 | 0.08739 | -0.0996 | -1.1031
-7.5 | -0.0799 | 0.08049 | -0.1024 | -0.99267
-7 | -0.0453 | 0.07359 | -0.1097 | -0.61557
-6.5 | -0.0273 | 0.06656 | -0.1146 | -0.41016
-5.5 | 0.0004 | 0.04265 | -0.1408 | 0.0093787
-5 | 0.1014 | 0.01807 | -0.1914 | 5.6115
-4.5 | 0.2036 | 0.01272 | -0.202 | 16.0063
-4 | 0.3063 | 0.01023 | -0.2092 | 29.9413
-3.5 | 0.4034 | 0.00886 | -0.215 | 45.5305
-3 | 0.5076 | 0.00777 | -0.2227 | 65.3282
-2.5 | 0.591 | 0.00728 | -0.2261 | 81.1813
-2 | 0.6679 | 0.00701 | -0.228 | 95.2782
-1.5 | 0.7438 | 0.00689 | -0.2297 | 107.9536
-1 | 0.8112 | 0.00691 | -0.2295 | 117.3951
-0.5 | 0.8754 | 0.00702 | -0.2287 | 124.7009
0 | 0.9364 | 0.00721 | -0.2271 | 129.8752
0.5 | 0.995 | 0.00746 | -0.2249 | 133.378
1 | 1.0511 | 0.0078 | -0.2222 | 134.7564
1.5 | 1.1052 | 0.00817 | -0.219 | 135.2754
2.5 | 1.2101 | 0.00917 | -0.2117 | 131.9629
3 | 1.262 | 0.00978 | -0.2078 | 129.0389
3.5 | 1.3106 | 0.01047 | -0.2031 | 125.1767
4 | 1.3536 | 0.01116 | -0.1972 | 121.2903
4.5 | 1.3939 | 0.01189 | -0.1908 | 117.233
5 | 1.4429 | 0.01304 | -0.1862 | 110.6518
5.5 | 1.4887 | 0.0144 | -0.1811 | 103.3819
6 | 1.529 | 0.01613 | -0.1751 | 94.7923
6.5 | 1.5653 | 0.01817 | -0.1687 | 86.1475
7 | 1.5994 | 0.02046 | -0.1621 | 78.172
7.5 | 1.6278 | 0.02328 | -0.155 | 69.9227
8 | 1.65 | 0.02673 | -0.1478 | 61.7284
8.5 | 1.6619 | 0.03128 | -0.1403 | 53.1298
9 | 1.6743 | 0.03633 | -0.1337 | 46.0859
9.5 | 1.6781 | 0.04271 | -0.128 | 39.2906
10 | 1.6702 | 0.05093 | -0.1238 | 32.794
10.5 | 1.6543 | 0.06094 | -0.1218 | 27.1464
11 | 1.6337 | 0.07248 | -0.1218 | 22.54
11.5 | 1.608 | 0.08556 | -0.124 | 18.7938
12 | 1.5787 | 0.1 | -0.1286 | 15.787
12.5 | 1.5476 | 0.11559 | -0.1355 | 13.3887
13 | 1.5171 | 0.13184 | -0.1445 | 11.5071
13.5 | 1.4892 | 0.14851 | -0.155 | 10.0276
14 | 1.4644 | 0.16544 | -0.1666 | 8.8515
14.5 | 1.4446 | 0.18226 | -0.1785 | 7.926

## 41. Re 1M Mach 0.00 (1)
BIGFOIL.COM POLAR EXPORT
e216
EPPLER 216 |  |  |  | Cl Max: | 1.74 | at alpha= | 9 | deg
JavaFoil+Calcfoil stall+Eppler ext transition |  |  |  | L/D Max: | 178.29 | at alpha= | 2 | deg
Re: | 1000000 |  |  | Cd Min: | 0.00526 | at alpha= | -2.5 | deg
Mach: | 0 |  |  | Cl=0 at alpha= | -8.1705 | deg
|  |  |  | @ Cl=0.1, Cd= | 0.0079828
|  |  |  | @ Cl=0.4, Cd= | 0.0060961
|  |  |  | @ Cl=0.6, Cd= | 0.0053428
alpha (deg) | Cl | Cd | Cm | Cl/Cd
-20 | -0.267 | 0.17641 | -0.084 | -1.511
-19.5 | -0.274 | 0.16754 | -0.085 | -1.638
-19 | -0.282 | 0.16229 | -0.085 | -1.737
-18.5 | -0.289 | 0.15325 | -0.086 | -1.886
-18 | -0.296 | 0.14717 | -0.086 | -2.009
-17.5 | -0.301 | 0.1397 | -0.086 | -2.158
-17 | -0.306 | 0.13354 | -0.086 | -2.294
-16.5 | -0.31 | 0.12586 | -0.086 | -2.465
-16 | -0.313 | 0.12007 | -0.087 | -2.604
-15.5 | -0.313 | 0.11577 | -0.086 | -2.708
-15 | -0.312 | 0.11057 | -0.085 | -2.825
-14.5 | -0.309 | 0.10401 | -0.083 | -2.971
-14 | -0.303 | 0.09863 | -0.083 | -3.075
-13.5 | -0.295 | 0.09488 | -0.081 | -3.106
-13 | -0.283 | 0.08843 | -0.082 | -3.204
-12.5 | -0.268 | 0.08826 | -0.075 | -3.04
-12 | -0.25 | 0.08264 | -0.074 | -3.027
-11.5 | -0.229 | 0.07707 | -0.072 | -2.966
-11 | -0.204 | 0.07114 | -0.073 | -2.861
-10.5 | -0.175 | 0.06682 | -0.074 | -2.618
-10 | -0.143 | 0.06174 | -0.075 | -2.316
-9.5 | -0.108 | 0.05845 | -0.076 | -1.845
-9 | -0.07 | 0.05483 | -0.084 | -1.275
-8.5 | -0.029 | 0.05088 | -0.092 | -0.575
-8 | 0.015 | 0.01853 | -0.177 | 0.828
-7.5 | 0.07 | 0.0085 | -0.196 | 8.256
-7 | 0.128 | 0.0075 | -0.2 | 17.01
-6.5 | 0.188 | 0.00644 | -0.203 | 29.1
-6 | 0.249 | 0.00662 | -0.206 | 37.608
-5.5 | 0.31 | 0.00637 | -0.206 | 48.628
-5 | 0.37 | 0.00616 | -0.207 | 60.094
-4.5 | 0.431 | 0.00603 | -0.207 | 71.549
-4 | 0.492 | 0.00562 | -0.208 | 87.436
-3.5 | 0.552 | 0.00539 | -0.208 | 102.444
-3 | 0.613 | 0.00533 | -0.209 | 114.986
-2.5 | 0.672 | 0.00526 | -0.209 | 127.678
-2 | 0.731 | 0.00529 | -0.21 | 138.241
-1.5 | 0.788 | 0.00534 | -0.21 | 147.493
-1 | 0.847 | 0.00543 | -0.211 | 155.858
-0.5 | 0.906 | 0.00555 | -0.211 | 163.252
0 | 0.964 | 0.00573 | -0.212 | 168.292
0.5 | 1.022 | 0.00594 | -0.212 | 172.028
1 | 1.08 | 0.00617 | -0.212 | 174.941
1.5 | 1.137 | 0.00642 | -0.212 | 177.224
2 | 1.195 | 0.0067 | -0.213 | 178.29
2.5 | 1.252 | 0.00706 | -0.213 | 177.311
3 | 1.308 | 0.00735 | -0.213 | 178.097
3.5 | 1.364 | 0.00776 | -0.214 | 175.86
4 | 1.419 | 0.00823 | -0.214 | 172.335
4.5 | 1.473 | 0.00871 | -0.214 | 168.991
5 | 1.521 | 0.00927 | -0.214 | 164.133
5.5 | 1.565 | 0.00988 | -0.215 | 158.376
6 | 1.606 | 0.01066 | -0.215 | 150.733
6.5 | 1.642 | 0.01046 | -0.215 | 156.922
7 | 1.673 | 0.01235 | -0.215 | 135.488
7.5 | 1.699 | 0.01283 | -0.215 | 132.41
8 | 1.719 | 0.01331 | -0.215 | 129.169
8.5 | 1.733 | 0.02184 | -0.215 | 79.332
9 | 1.74 | 0.02282 | -0.215 | 76.253
9.5 | 1.74 | 0.02389 | -0.215 | 72.849
10 | 1.733 | 0.02528 | -0.215 | 68.567
10.5 | 1.72 | 0.02664 | -0.215 | 64.553
11 | 1.7 | 0.02779 | -0.215 | 61.177
11.5 | 1.673 | 0.02944 | -0.215 | 56.82
12 | 1.639 | 0.03106 | -0.214 | 52.757
12.5 | 1.59 | 0.03359 | -0.212 | 47.342
13 | 1.534 | 0.03648 | -0.209 | 42.042
13.5 | 1.456 | 0.04276 | -0.203 | 34.055
14 | 1.234 | 0.09749 | -0.143 | 12.661

## 42. Re 1M Mach 0.00 (2)
BIGFOIL.COM POLAR EXPORT
e216
EPPLER 216 |  |  |  | Cl Max: | 1.7594 | at alpha= | 13.5 | deg
XFOIL ncrit=9 |  |  |  | L/D Max: | 155.082 | at alpha= | 2 | deg
Re: | 1000000 |  |  | Cd Min: | 0.23889 | at alpha= | -20 | deg
Mach: | 0 |  |  | Cl=0 at alpha= | -6.3116 | deg
|  |  |  | @ Cl=0.1, Cd= | 0.010514
|  |  |  | @ Cl=0.4, Cd= | 0.0066469
|  |  |  | @ Cl=0.6, Cd= | 0.005649
alpha (deg) | Cl | Cd | Cm | Cl/Cd
-20 | -0.5377 | 0.23889 | -0.0021 | -2.2508
-19.5 | -0.5244 | 0.23365 | -0.0044 | -2.2444
-19 | -0.5116 | 0.22814 | -0.0066 | -2.2425
-18.5 | -0.499 | 0.22249 | -0.0087 | -2.2428
-18 | -0.4866 | 0.21666 | -0.0106 | -2.2459
-17.5 | -0.4745 | 0.21007 | -0.0127 | -2.2588
-17 | -0.4644 | 0.20353 | -0.015 | -2.2817
-16.5 | -0.4553 | 0.19719 | -0.0169 | -2.3089
-16 | -0.4464 | 0.19067 | -0.0182 | -2.3412
-15.5 | -0.4353 | 0.18563 | -0.0187 | -2.345
-15 | -0.4256 | 0.18048 | -0.0194 | -2.3582
-14.5 | -0.4166 | 0.17534 | -0.0202 | -2.376
-14 | -0.407 | 0.16956 | -0.0215 | -2.4003
-13.5 | -0.3841 | 0.1619 | -0.0271 | -2.3725
-13 | -0.3629 | 0.15412 | -0.0324 | -2.3547
-12.5 | -0.345 | 0.14443 | -0.0394 | -2.3887
-12 | -0.3253 | 0.13614 | -0.0451 | -2.3895
-11.5 | -0.3119 | 0.12747 | -0.0494 | -2.4469
-11 | -0.2872 | 0.12206 | -0.0533 | -2.3529
-10.5 | -0.2646 | 0.11481 | -0.059 | -2.3047
-10 | -0.2441 | 0.10476 | -0.0677 | -2.3301
-9.5 | -0.2289 | 0.09636 | -0.0729 | -2.3755
-9 | -0.2128 | 0.08786 | -0.0796 | -2.422
-8.5 | -0.183 | 0.08092 | -0.0874 | -2.2615
-8 | -0.1679 | 0.07344 | -0.0931 | -2.2862
-7.5 | -0.1503 | 0.05938 | -0.1092 | -2.5312
-7 | -0.097 | 0.01511 | -0.1698 | -6.4196
-6.5 | -0.0269 | 0.01305 | -0.1741 | -2.0613
-6 | 0.0445 | 0.01152 | -0.1781 | 3.8628
-5.5 | 0.1173 | 0.0102 | -0.1822 | 11.5
-5 | 0.1927 | 0.00901 | -0.1868 | 21.3873
-4.5 | 0.2528 | 0.00819 | -0.1879 | 30.8669
-4 | 0.3293 | 0.00745 | -0.1924 | 44.2013
-3.5 | 0.3995 | 0.00665 | -0.1959 | 60.0752
-3 | 0.4825 | 0.00613 | -0.2022 | 78.7113
-2.5 | 0.5509 | 0.00578 | -0.2051 | 95.3114
-2 | 0.6146 | 0.00561 | -0.2068 | 109.5544
-1.5 | 0.6748 | 0.00551 | -0.2077 | 122.4682
-1 | 0.7327 | 0.00552 | -0.2081 | 132.7355
-0.5 | 0.7874 | 0.00559 | -0.2077 | 140.8587
0 | 0.8401 | 0.00572 | -0.2069 | 146.8706
0.5 | 0.8916 | 0.00589 | -0.2058 | 151.3752
1 | 0.9421 | 0.00611 | -0.2045 | 154.1899
1.5 | 0.9913 | 0.0064 | -0.203 | 154.8906
2 | 1.0406 | 0.00671 | -0.2015 | 155.082
2.5 | 1.0894 | 0.00706 | -0.2 | 154.3059
3 | 1.1372 | 0.00747 | -0.1982 | 152.2356
3.5 | 1.1841 | 0.00792 | -0.1963 | 149.5076
4 | 1.2286 | 0.00837 | -0.1939 | 146.7861
4.5 | 1.2655 | 0.00871 | -0.1897 | 145.2928
5 | 1.3121 | 0.00944 | -0.1881 | 138.9936
5.5 | 1.3552 | 0.01039 | -0.1858 | 130.4331
6 | 1.3978 | 0.0113 | -0.1834 | 123.6991
6.5 | 1.4376 | 0.01236 | -0.1805 | 116.3107
7 | 1.4752 | 0.01349 | -0.1773 | 109.3551
7.5 | 1.5112 | 0.01471 | -0.1738 | 102.7328
8 | 1.5457 | 0.01598 | -0.1701 | 96.7272
8.5 | 1.5761 | 0.01751 | -0.1658 | 90.0114
9 | 1.5994 | 0.01956 | -0.1603 | 81.7689
9.5 | 1.6295 | 0.0211 | -0.1561 | 77.2275
10 | 1.6591 | 0.02264 | -0.1519 | 73.2818
10.5 | 1.6835 | 0.02458 | -0.1472 | 68.4906
11 | 1.7007 | 0.02714 | -0.1417 | 62.664
11.5 | 1.7217 | 0.02941 | -0.1372 | 58.5413
12 | 1.7389 | 0.0321 | -0.1326 | 54.1713
12.5 | 1.751 | 0.03536 | -0.128 | 49.5192
13 | 1.7585 | 0.03926 | -0.1235 | 44.7911
13.5 | 1.7594 | 0.04411 | -0.1194 | 39.8866
14 | 1.75 | 0.05062 | -0.1157 | 34.5713
14.5 | 1.7332 | 0.05876 | -0.1133 | 29.4963
15 | 1.7141 | 0.06811 | -0.1123 | 25.1666
15.5 | 1.7084 | 0.07619 | -0.1127 | 22.4229
16 | 1.6993 | 0.08534 | -0.1141 | 19.9121
16.5 | 1.6863 | 0.0956 | -0.1166 | 17.6391
17 | 1.6696 | 0.10698 | -0.1203 | 15.6067
17.5 | 1.6558 | 0.11824 | -0.1249 | 14.0037
18 | 1.6385 | 0.13038 | -0.1304 | 12.5671
18.5 | 1.6243 | 0.14235 | -0.1368 | 11.4106

## 43. Re 1M Mach 0.10 (1)
BIGFOIL.COM POLAR EXPORT
e216
EPPLER 216 |  |  |  | Cl Max: | 1.737 | at alpha= | 9 | deg
JavaFoil+Calcfoil stall+Eppler ext transition |  |  |  | L/D Max: | 177.966 | at alpha= | 2 | deg
Re: | 1000000 |  |  | Cd Min: | 0.00526 | at alpha= | -2 | deg
Mach: | 0.1 |  |  | Cl=0 at alpha= | -8.1628 | deg
|  |  |  | @ Cl=0.1, Cd= | 0.0081945
|  |  |  | @ Cl=0.4, Cd= | 0.0061182
|  |  |  | @ Cl=0.6, Cd= | 0.0053341
alpha (deg) | Cl | Cd | Cm | Cl/Cd
-20 | -0.228 | 0.18151 | -0.085 | -1.255
-19.5 | -0.237 | 0.16894 | -0.085 | -1.404
-19 | -0.246 | 0.16349 | -0.086 | -1.507
-18.5 | -0.255 | 0.15726 | -0.086 | -1.624
-18 | -0.264 | 0.1485 | -0.086 | -1.777
-17.5 | -0.272 | 0.14085 | -0.086 | -1.931
-17 | -0.279 | 0.13504 | -0.087 | -2.067
-16.5 | -0.285 | 0.1289 | -0.087 | -2.213
-16 | -0.29 | 0.12336 | -0.086 | -2.351
-15.5 | -0.293 | 0.11598 | -0.086 | -2.528
-15 | -0.295 | 0.1115 | -0.086 | -2.643
-14.5 | -0.294 | 0.10534 | -0.085 | -2.789
-14 | -0.29 | 0.09996 | -0.085 | -2.905
-13.5 | -0.284 | 0.09412 | -0.085 | -3.019
-13 | -0.275 | 0.08903 | -0.081 | -3.084
-12.5 | -0.262 | 0.08496 | -0.079 | -3.08
-12 | -0.245 | 0.08307 | -0.075 | -2.951
-11.5 | -0.225 | 0.07783 | -0.073 | -2.891
-11 | -0.201 | 0.07132 | -0.074 | -2.819
-10.5 | -0.173 | 0.06701 | -0.074 | -2.588
-10 | -0.142 | 0.06226 | -0.074 | -2.283
-9.5 | -0.108 | 0.05887 | -0.076 | -1.826
-9 | -0.07 | 0.05516 | -0.077 | -1.264
-8.5 | -0.029 | 0.05123 | -0.089 | -0.571
-8 | 0.014 | 0.04106 | -0.133 | 0.343
-7.5 | 0.07 | 0.00881 | -0.196 | 7.956
-7 | 0.128 | 0.00762 | -0.201 | 16.761
-6.5 | 0.188 | 0.00602 | -0.204 | 31.206
-6 | 0.25 | 0.00663 | -0.207 | 37.749
-5.5 | 0.311 | 0.00634 | -0.207 | 49.053
-5 | 0.372 | 0.00621 | -0.208 | 59.933
-4.5 | 0.433 | 0.00601 | -0.208 | 72.073
-4 | 0.494 | 0.00561 | -0.209 | 88.068
-3.5 | 0.555 | 0.00543 | -0.209 | 102.065
-3 | 0.616 | 0.0053 | -0.21 | 116.118
-2.5 | 0.675 | 0.00528 | -0.21 | 127.797
-2 | 0.735 | 0.00526 | -0.211 | 139.646
-1.5 | 0.792 | 0.00532 | -0.211 | 148.814
-1 | 0.851 | 0.00546 | -0.212 | 155.821
-0.5 | 0.91 | 0.00557 | -0.212 | 163.286
0 | 0.969 | 0.00576 | -0.213 | 168.127
0.5 | 1.027 | 0.00598 | -0.213 | 171.679
1 | 1.085 | 0.00621 | -0.213 | 174.603
1.5 | 1.143 | 0.00646 | -0.214 | 177.033
2 | 1.201 | 0.00675 | -0.214 | 177.966
2.5 | 1.258 | 0.00709 | -0.214 | 177.439
3 | 1.315 | 0.00739 | -0.214 | 177.787
3.5 | 1.371 | 0.00782 | -0.215 | 175.344
4 | 1.426 | 0.00826 | -0.215 | 172.509
4.5 | 1.479 | 0.00876 | -0.215 | 168.946
5 | 1.528 | 0.00936 | -0.215 | 163.15
5.5 | 1.572 | 0.00995 | -0.216 | 157.983
6 | 1.613 | 0.0108 | -0.216 | 149.336
6.5 | 1.648 | 0.01057 | -0.216 | 155.934
7 | 1.678 | 0.01242 | -0.216 | 135.052
7.5 | 1.703 | 0.01292 | -0.216 | 131.791
8 | 1.721 | 0.01345 | -0.216 | 127.934
8.5 | 1.733 | 0.02224 | -0.216 | 77.913
9 | 1.737 | 0.0232 | -0.216 | 74.886
9.5 | 1.735 | 0.02445 | -0.216 | 70.967
10 | 1.724 | 0.02583 | -0.216 | 66.772
10.5 | 1.707 | 0.02711 | -0.216 | 62.942
11 | 1.682 | 0.02826 | -0.216 | 59.519
11.5 | 1.648 | 0.03044 | -0.215 | 54.133
12 | 1.605 | 0.03218 | -0.214 | 49.872
12.5 | 1.55 | 0.03464 | -0.212 | 44.757
13 | 1.477 | 0.03895 | -0.207 | 37.932
13.5 | 1.287 | 0.07401 | -0.172 | 17.394
14 | 1.159 | 0.10939 | -0.095 | 10.593

## 44. Re 1M Mach 0.10 (2)
BIGFOIL.COM POLAR EXPORT
e216
EPPLER 216 |  |  |  | Cl Max: | 1.7523 | at alpha= | 13 | deg
XFOIL ncrit=9 |  |  |  | L/D Max: | 154.596 | at alpha= | 1.5 | deg
Re: | 1000000 |  |  | Cd Min: | 0.23959 | at alpha= | -20 | deg
Mach: | 0.1 |  |  | Cl=0 at alpha= | -6.2997 | deg
|  |  |  | @ Cl=0.1, Cd= | 0.010603
|  |  |  | @ Cl=0.4, Cd= | 0.0066924
|  |  |  | @ Cl=0.6, Cd= | 0.0056746
alpha (deg) | Cl | Cd | Cm | Cl/Cd
-20 | -0.5388 | 0.23959 | -0.0021 | -2.2488
-19.5 | -0.5254 | 0.23431 | -0.0044 | -2.2423
-19 | -0.5125 | 0.22876 | -0.0066 | -2.2403
-18.5 | -0.4997 | 0.22309 | -0.0087 | -2.2399
-18 | -0.4873 | 0.21722 | -0.0107 | -2.2433
-17.5 | -0.475 | 0.21062 | -0.0128 | -2.2552
-17 | -0.4648 | 0.20408 | -0.015 | -2.2775
-16.5 | -0.4555 | 0.19772 | -0.017 | -2.3038
-16 | -0.4462 | 0.19124 | -0.0182 | -2.3332
-15.5 | -0.4352 | 0.18621 | -0.0187 | -2.3371
-15 | -0.4254 | 0.18102 | -0.0195 | -2.35
-14.5 | -0.4163 | 0.17584 | -0.0202 | -2.3675
-14 | -0.4049 | 0.16983 | -0.022 | -2.3841
-13.5 | -0.3822 | 0.16219 | -0.0276 | -2.3565
-13 | -0.3608 | 0.15436 | -0.033 | -2.3374
-12.5 | -0.3426 | 0.14471 | -0.04 | -2.3675
-12 | -0.3233 | 0.13649 | -0.0455 | -2.3687
-11.5 | -0.309 | 0.12795 | -0.0498 | -2.415
-11 | -0.2843 | 0.12246 | -0.0538 | -2.3216
-10.5 | -0.2614 | 0.11518 | -0.0595 | -2.2695
-10 | -0.2408 | 0.10513 | -0.0682 | -2.2905
-9.5 | -0.2259 | 0.09684 | -0.0733 | -2.3327
-9 | -0.2084 | 0.08871 | -0.0797 | -2.3492
-8.5 | -0.1786 | 0.08176 | -0.0874 | -2.1844
-7.5 | -0.1582 | 0.02007 | -0.1663 | -7.8824
-7 | -0.1011 | 0.01581 | -0.1698 | -6.3947
-6.5 | -0.029 | 0.01329 | -0.1748 | -2.1821
-6 | 0.0434 | 0.01166 | -0.1789 | 3.7221
-5.5 | 0.1173 | 0.01028 | -0.1832 | 11.4105
-4.5 | 0.2536 | 0.00821 | -0.1888 | 30.8892
-4 | 0.3319 | 0.00746 | -0.1937 | 44.4906
-3.5 | 0.4011 | 0.00668 | -0.1968 | 60.0449
-3 | 0.483 | 0.00615 | -0.2028 | 78.5366
-2.5 | 0.5534 | 0.0058 | -0.206 | 95.4138
-2 | 0.6166 | 0.00563 | -0.2076 | 109.5204
-1.5 | 0.6779 | 0.00554 | -0.2086 | 122.3646
-1 | 0.7356 | 0.00554 | -0.2089 | 132.7798
-0.5 | 0.7907 | 0.00562 | -0.2085 | 140.694
0 | 0.8436 | 0.00575 | -0.2076 | 146.713
0.5 | 0.8953 | 0.00593 | -0.2065 | 150.9781
1 | 0.9459 | 0.00616 | -0.2052 | 153.5552
1.5 | 0.9956 | 0.00644 | -0.2037 | 154.5963
2 | 1.0448 | 0.00677 | -0.2021 | 154.3279
2.5 | 1.0942 | 0.00711 | -0.2006 | 153.8959
3 | 1.1423 | 0.00752 | -0.1988 | 151.9016
3.5 | 1.1893 | 0.00797 | -0.1968 | 149.2221
4 | 1.2339 | 0.00845 | -0.1943 | 146.0237
4.5 | 1.2707 | 0.00879 | -0.19 | 144.562
5 | 1.3175 | 0.00952 | -0.1883 | 138.3929
5.5 | 1.3604 | 0.01047 | -0.1858 | 129.9331
6 | 1.4027 | 0.01142 | -0.1833 | 122.8284
6.5 | 1.4426 | 0.01248 | -0.1803 | 115.5929
7 | 1.48 | 0.01366 | -0.1769 | 108.3455
7.5 | 1.5163 | 0.01489 | -0.1733 | 101.8334
8 | 1.5498 | 0.01624 | -0.1693 | 95.431
8.5 | 1.5797 | 0.01785 | -0.1648 | 88.4986
9 | 1.6035 | 0.01989 | -0.1594 | 80.6184
9.5 | 1.6334 | 0.02147 | -0.155 | 76.0782
10 | 1.6623 | 0.02311 | -0.1506 | 71.9299
10.5 | 1.6854 | 0.02522 | -0.1457 | 66.8279
11 | 1.7021 | 0.02788 | -0.1401 | 61.0509
11.5 | 1.7217 | 0.03036 | -0.1354 | 56.7095
12 | 1.7372 | 0.03331 | -0.1307 | 52.1525
12.5 | 1.7472 | 0.03691 | -0.126 | 47.3368
13 | 1.7523 | 0.04123 | -0.1216 | 42.5006
13.5 | 1.7506 | 0.04663 | -0.1177 | 37.5424
14 | 1.7386 | 0.0538 | -0.1145 | 32.316
14.5 | 1.7202 | 0.06261 | -0.1127 | 27.4748
15 | 1.7007 | 0.07245 | -0.1125 | 23.4741
15.5 | 1.693 | 0.08125 | -0.1135 | 20.8369
16 | 1.6819 | 0.09111 | -0.1156 | 18.4601
16.5 | 1.6675 | 0.10202 | -0.1188 | 16.3448
17 | 1.6497 | 0.11393 | -0.1232 | 14.4799
17.5 | 1.6351 | 0.12568 | -0.1285 | 13.01
18 | 1.6172 | 0.13826 | -0.1348 | 11.6968

## 45. Re 1M Mach 0.25 (1)
BIGFOIL.COM POLAR EXPORT
e216
EPPLER 216 |  |  |  | Cl Max: | 1.725 | at alpha= | 8 | deg
JavaFoil+Calcfoil stall+Eppler ext transition |  |  |  | L/D Max: | 178.181 | at alpha= | 2 | deg
Re: | 1000000 |  |  | Cd Min: | 0.00535 | at alpha= | -2.5 | deg
Mach: | 0.25 |  |  | Cl=0 at alpha= | -8.1628 | deg
|  |  |  | @ Cl=0.1, Cd= | 0.018995
|  |  |  | @ Cl=0.4, Cd= | 0.0062357
|  |  |  | @ Cl=0.6, Cd= | 0.0054729
alpha (deg) | Cl | Cd | Cm | Cl/Cd
-17.5 | -0.054 | 0.15257 | -0.088 | -0.351
-17 | -0.051 | 0.142 | -0.089 | -0.357
-16.5 | -0.048 | 0.13415 | -0.09 | -0.357
-16 | -0.045 | 0.12648 | -0.091 | -0.356
-15.5 | -0.074 | 0.12078 | -0.091 | -0.613
-15 | -0.12 | 0.11447 | -0.091 | -1.051
-14.5 | -0.149 | 0.10909 | -0.091 | -1.364
-14 | -0.17 | 0.10328 | -0.091 | -1.651
-13.5 | -0.187 | 0.09641 | -0.091 | -1.935
-13 | -0.197 | 0.09194 | -0.09 | -2.143
-12.5 | -0.202 | 0.0873 | -0.089 | -2.312
-12 | -0.201 | 0.08216 | -0.088 | -2.442
-11.5 | -0.193 | 0.07709 | -0.085 | -2.506
-11 | -0.18 | 0.0726 | -0.082 | -2.473
-10.5 | -0.16 | 0.07051 | -0.076 | -2.267
-10 | -0.134 | 0.0655 | -0.076 | -2.053
-9.5 | -0.104 | 0.06066 | -0.074 | -1.711
-9 | -0.068 | 0.05649 | -0.075 | -1.211
-8.5 | -0.029 | 0.05266 | -0.079 | -0.551
-8 | 0.014 | 0.04885 | -0.092 | 0.282
-7.5 | 0.062 | 0.03321 | -0.154 | 1.87
-7 | 0.128 | 0.00852 | -0.203 | 15.063
-6.5 | 0.19 | 0.00723 | -0.208 | 26.329
-6 | 0.254 | 0.00639 | -0.211 | 39.733
-5.5 | 0.319 | 0.00653 | -0.213 | 48.801
-5 | 0.382 | 0.00629 | -0.214 | 60.708
-4.5 | 0.445 | 0.0061 | -0.214 | 72.901
-4 | 0.508 | 0.00569 | -0.215 | 89.25
-3.5 | 0.57 | 0.00553 | -0.215 | 103.07
-3 | 0.633 | 0.00541 | -0.216 | 116.882
-2.5 | 0.694 | 0.00535 | -0.216 | 129.828
-2 | 0.755 | 0.00535 | -0.217 | 141.163
-1.5 | 0.814 | 0.00542 | -0.217 | 150.146
-1 | 0.875 | 0.00557 | -0.218 | 156.919
-0.5 | 0.935 | 0.0057 | -0.218 | 163.976
0 | 0.995 | 0.00589 | -0.218 | 168.865
0.5 | 1.055 | 0.0061 | -0.219 | 172.854
1 | 1.114 | 0.00635 | -0.219 | 175.511
1.5 | 1.174 | 0.00659 | -0.219 | 178.163
2 | 1.233 | 0.00692 | -0.22 | 178.181
2.5 | 1.292 | 0.00731 | -0.22 | 176.703
3 | 1.35 | 0.00763 | -0.22 | 176.862
3.5 | 1.407 | 0.00811 | -0.221 | 173.404
4 | 1.463 | 0.0086 | -0.221 | 170.13
4.5 | 1.518 | 0.00919 | -0.221 | 165.223
5 | 1.566 | 0.0098 | -0.221 | 159.754
5.5 | 1.609 | 0.01047 | -0.221 | 153.716
6 | 1.647 | 0.00992 | -0.222 | 166.032
6.5 | 1.678 | 0.01126 | -0.222 | 149.039
7 | 1.702 | 0.01301 | -0.222 | 130.806
7.5 | 1.718 | 0.02163 | -0.222 | 79.437
8 | 1.725 | 0.02267 | -0.222 | 76.072
8.5 | 1.721 | 0.0239 | -0.222 | 72
9 | 1.706 | 0.0255 | -0.222 | 66.9
9.5 | 1.678 | 0.02669 | -0.222 | 62.877
10 | 1.638 | 0.02845 | -0.222 | 57.587
10.5 | 1.585 | 0.03022 | -0.221 | 52.438
11 | 1.515 | 0.03235 | -0.22 | 46.839
11.5 | 1.426 | 0.03487 | -0.218 | 40.888
12 | 1.106 | 0.09103 | -0.093 | 12.154
12.5 | 1.034 | 0.09688 | -0.106 | 10.675
13 | 0.96 | 0.1015 | -0.127 | 9.46

## 46. Re 1M Mach 0.25 (2)
BIGFOIL.COM POLAR EXPORT
e216
EPPLER 216 |  |  |  | Cl Max: | 1.719 | at alpha= | 12 | deg
XFOIL ncrit=9 |  |  |  | L/D Max: | 152.41 | at alpha= | 1.5 | deg
Re: | 1000000 |  |  | Cd Min: | 0.24359 | at alpha= | -20 | deg
Mach: | 0.25 |  |  | Cl=0 at alpha= | -6.2354 | deg
|  |  |  | @ Cl=0.1, Cd= | 0.011109
|  |  |  | @ Cl=0.4, Cd= | 0.0069519
|  |  |  | @ Cl=0.6, Cd= | 0.0058357
alpha (deg) | Cl | Cd | Cm | Cl/Cd
-20 | -0.5454 | 0.24359 | -0.002 | -2.239
-19.5 | -0.5313 | 0.23806 | -0.0045 | -2.2318
-19 | -0.5177 | 0.23228 | -0.0067 | -2.2288
-18.5 | -0.5043 | 0.22642 | -0.0089 | -2.2273
-18 | -0.4911 | 0.22035 | -0.0109 | -2.2287
-17.5 | -0.4782 | 0.21365 | -0.0131 | -2.2382
-17 | -0.4671 | 0.20715 | -0.0154 | -2.2549
-16.5 | -0.4573 | 0.20067 | -0.0174 | -2.2789
-16 | -0.4463 | 0.19443 | -0.0182 | -2.2954
-15.5 | -0.4351 | 0.18931 | -0.019 | -2.2983
-15 | -0.4249 | 0.18392 | -0.0198 | -2.3102
-14.5 | -0.4153 | 0.17858 | -0.0206 | -2.3256
-14 | -0.3951 | 0.17137 | -0.0251 | -2.3055
-13.5 | -0.372 | 0.16371 | -0.0306 | -2.2723
-13 | -0.3498 | 0.15525 | -0.0365 | -2.2531
-12.5 | -0.3302 | 0.14624 | -0.0434 | -2.2579
-12 | -0.312 | 0.13824 | -0.0481 | -2.2569
-11.5 | -0.2937 | 0.13044 | -0.0522 | -2.2516
-11 | -0.2686 | 0.12442 | -0.0567 | -2.1588
-10.5 | -0.2449 | 0.11699 | -0.0625 | -2.0933
-10 | -0.2235 | 0.10693 | -0.0715 | -2.0902
-9.5 | -0.214 | 0.09825 | -0.0756 | -2.1781
-9 | -0.1865 | 0.09242 | -0.0809 | -2.018
-8 | -0.1421 | 0.07754 | -0.0937 | -1.8326
-7.5 | -0.1196 | 0.06468 | -0.1077 | -1.8491
-7 | -0.1171 | 0.04998 | -0.1236 | -2.3429
-6.5 | -0.0418 | 0.01522 | -0.1778 | -2.7464
-6 | 0.0372 | 0.01267 | -0.1833 | 2.9361
-5.5 | 0.1036 | 0.01102 | -0.1855 | 9.4011
-5 | 0.1781 | 0.00971 | -0.1891 | 18.3419
-4.5 | 0.2598 | 0.00838 | -0.1944 | 31.0024
-4 | 0.3322 | 0.00765 | -0.1974 | 43.4248
-3.5 | 0.4167 | 0.00678 | -0.2033 | 61.4602
-3 | 0.4913 | 0.00628 | -0.2071 | 78.2325
-2.5 | 0.5642 | 0.00593 | -0.2104 | 95.1433
-2 | 0.6325 | 0.00575 | -0.2127 | 110
-1.5 | 0.6933 | 0.00567 | -0.2132 | 122.2751
-1 | 0.7523 | 0.0057 | -0.2132 | 131.9825
-0.5 | 0.8082 | 0.00579 | -0.2126 | 139.5855
0 | 0.8623 | 0.00593 | -0.2116 | 145.4132
0.5 | 0.9152 | 0.00613 | -0.2103 | 149.2985
1 | 0.9669 | 0.00638 | -0.2087 | 151.5517
1.5 | 1.0181 | 0.00668 | -0.2071 | 152.4102
2 | 1.0684 | 0.00704 | -0.2052 | 151.7614
2.5 | 1.1193 | 0.0074 | -0.2035 | 151.2568
3 | 1.1689 | 0.00784 | -0.2015 | 149.0944
3.5 | 1.2171 | 0.00832 | -0.1993 | 146.2861
4 | 1.2627 | 0.00883 | -0.1964 | 143.0011
4.5 | 1.2975 | 0.0092 | -0.1911 | 141.0326
5 | 1.3448 | 0.00996 | -0.1888 | 135.0201
5.5 | 1.3878 | 0.01099 | -0.1857 | 126.2784
6.5 | 1.47 | 0.01322 | -0.1789 | 111.1952
7 | 1.5072 | 0.01453 | -0.1748 | 103.7302
7.5 | 1.5425 | 0.01596 | -0.1704 | 96.6479
8 | 1.5743 | 0.01759 | -0.1656 | 89.4997
9 | 1.6246 | 0.02185 | -0.154 | 74.3524
9.5 | 1.6534 | 0.02377 | -0.149 | 69.5583
10 | 1.6777 | 0.02607 | -0.1437 | 64.3537
10.5 | 1.6929 | 0.02917 | -0.1376 | 58.0357
11 | 1.7033 | 0.03284 | -0.1317 | 51.8666
11.5 | 1.7141 | 0.03671 | -0.1266 | 46.693
12 | 1.719 | 0.04146 | -0.1218 | 41.4616
12.5 | 1.718 | 0.04727 | -0.1179 | 36.3444
13 | 1.7122 | 0.05422 | -0.115 | 31.5788
13.5 | 1.7015 | 0.06249 | -0.1135 | 27.2284
14 | 1.6853 | 0.0723 | -0.1135 | 23.3098
14.5 | 1.6659 | 0.08343 | -0.1152 | 19.9676
15 | 1.637 | 0.09681 | -0.1188 | 16.9094
15.5 | 1.6079 | 0.11098 | -0.1239 | 14.4882
16 | 1.5884 | 0.12413 | -0.1298 | 12.7963
16.5 | 1.5696 | 0.13765 | -0.1369 | 11.4028
17 | 1.5482 | 0.15201 | -0.1453 | 10.1849

## 47. Re 1M Mach 0.50 (1)
BIGFOIL.COM POLAR EXPORT
e216
EPPLER 216 |  |  |  | Cl Max: | 1.744 | at alpha= | 5.5 | deg
JavaFoil+Calcfoil stall+Eppler ext transition |  |  |  | L/D Max: | 193.657 | at alpha= | 3.5 | deg
Re: | 1000000 |  |  | Cd Min: | 0.00568 | at alpha= | -2.5 | deg
Mach: | 0.5 |  |  | Cl=0 at alpha= | -8.1607 | deg
|  |  |  | @ Cl=0.1, Cd= | 0.048609
|  |  |  | @ Cl=0.4, Cd= | 0.00619
|  |  |  | @ Cl=0.6, Cd= | 0.0060343
alpha (deg) | Cl | Cd | Cm | Cl/Cd
-20 | -0.642 | 0.19728 | -0.116 | -3.252
-19.5 | -0.615 | 0.19091 | -0.116 | -3.221
-19 | -0.588 | 0.18532 | -0.116 | -3.173
-18.5 | -0.561 | 0.17518 | -0.116 | -3.204
-18 | -0.535 | 0.17119 | -0.116 | -3.123
-17.5 | -0.508 | 0.16679 | -0.116 | -3.044
-17 | -0.481 | 0.16207 | -0.117 | -2.967
-16.5 | -0.454 | 0.15469 | -0.115 | -2.932
-16 | -0.426 | 0.14866 | -0.111 | -2.865
-15.5 | -0.399 | 0.1413 | -0.109 | -2.822
-15 | -0.372 | 0.13644 | -0.108 | -2.724
-14.5 | -0.345 | 0.13192 | -0.107 | -2.612
-14 | -0.318 | 0.12597 | -0.107 | -2.521
-13.5 | -0.29 | 0.12562 | -0.107 | -2.312
-13 | -0.263 | 0.12357 | -0.107 | -2.132
-12.5 | -0.236 | 0.11277 | -0.1 | -2.092
-12 | -0.209 | 0.10761 | -0.096 | -1.939
-11.5 | -0.182 | 0.10371 | -0.096 | -1.751
-11 | -0.155 | 0.09736 | -0.1 | -1.587
-10.5 | -0.127 | 0.09427 | -0.1 | -1.351
-10 | -0.1 | 0.09224 | -0.101 | -1.087
-9.5 | -0.073 | 0.08095 | -0.094 | -0.902
-9 | -0.046 | 0.06647 | -0.098 | -0.69
-8.5 | -0.019 | 0.05901 | -0.098 | -0.316
-8 | 0.009 | 0.05268 | -0.101 | 0.162
-7.5 | 0.036 | 0.04889 | -0.105 | 0.732
-7 | 0.102 | 0.0486 | -0.084 | 2.094
-6.5 | 0.162 | 0.04351 | -0.087 | 3.72
-6 | 0.263 | 0.00951 | -0.225 | 27.63
-5.5 | 0.34 | 0.00771 | -0.231 | 44.036
-5 | 0.415 | 0.00581 | -0.234 | 71.492
-4.5 | 0.495 | 0.00655 | -0.239 | 75.63
-4 | 0.566 | 0.00618 | -0.24 | 91.661
-3.5 | 0.636 | 0.00588 | -0.24 | 108.215
-3 | 0.707 | 0.0057 | -0.241 | 124.009
-2.5 | 0.776 | 0.00568 | -0.242 | 136.55
-2 | 0.844 | 0.00575 | -0.242 | 146.943
-1.5 | 0.909 | 0.00584 | -0.243 | 155.609
-1 | 0.977 | 0.00603 | -0.243 | 162.046
-0.5 | 1.044 | 0.00621 | -0.244 | 168.064
0 | 1.11 | 0.00648 | -0.244 | 171.333
0.5 | 1.177 | 0.00674 | -0.244 | 174.641
1 | 1.243 | 0.00705 | -0.245 | 176.255
1.5 | 1.309 | 0.00743 | -0.245 | 176.049
2 | 1.374 | 0.00787 | -0.246 | 174.617
2.5 | 1.439 | 0.00834 | -0.246 | 172.518
3 | 1.502 | 0.00888 | -0.246 | 169.165
3.5 | 1.564 | 0.00807 | -0.246 | 193.657
4 | 1.624 | 0.00871 | -0.247 | 186.461
4.5 | 1.68 | 0.00941 | -0.247 | 178.504
5 | 1.72 | 0.01042 | -0.247 | 165.045
5.5 | 1.744 | 0.01187 | -0.247 | 146.965
6 | 1.742 | 0.02453 | -0.247 | 71.012
6.5 | 1.691 | 0.02657 | -0.247 | 63.627
7 | 1.497 | 0.02883 | -0.247 | 51.908
7.5 | 1.038 | 0.03132 | -0.247 | 33.152
8 | 0.872 | 0.06604 | -0.133 | 13.205
8.5 | 0.891 | 0.08278 | -0.099 | 10.762
9 | 0.917 | 0.08642 | -0.099 | 10.607
9.5 | 0.945 | 0.09975 | -0.115 | 9.472
10 | 0.97 | 0.10491 | -0.111 | 9.243
10.5 | 0.996 | 0.10651 | -0.115 | 9.352

## 48. Re 1M Mach 0.50 (2)
BIGFOIL.COM POLAR EXPORT
e216
EPPLER 216 |  |  |  | Cl Max: | 1.7089 | at alpha= | 9.5 | deg
XFOIL ncrit=9 |  |  |  | L/D Max: | 142.174 | at alpha= | 1 | deg
Re: | 1000000 |  |  | Cd Min: | 0.26418 | at alpha= | -20 | deg
Mach: | 0.5 |  |  | Cl=0 at alpha= | -5.914 | deg
|  |  |  | @ Cl=0.1, Cd= | 0.020269
|  |  |  | @ Cl=0.4, Cd= | 0.008094
|  |  |  | @ Cl=0.6, Cd= | 0.0065978
alpha (deg) | Cl | Cd | Cm | Cl/Cd
-20 | -0.5818 | 0.26418 | -0.0014 | -2.2023
-19.5 | -0.5648 | 0.25727 | -0.0043 | -2.1954
-19 | -0.5479 | 0.25018 | -0.007 | -2.19
-18.5 | -0.5311 | 0.24302 | -0.0096 | -2.1854
-18 | -0.515 | 0.2358 | -0.0121 | -2.1841
-17.5 | -0.5 | 0.22876 | -0.0146 | -2.1857
-17 | -0.4858 | 0.22187 | -0.0168 | -2.1896
-16.5 | -0.4717 | 0.21493 | -0.0181 | -2.1947
-16 | -0.4577 | 0.20882 | -0.0193 | -2.1918
-15.5 | -0.4444 | 0.20281 | -0.0205 | -2.1912
-15 | -0.4213 | 0.1952 | -0.025 | -2.1583
-14.5 | -0.3925 | 0.18678 | -0.0315 | -2.1014
-14 | -0.3647 | 0.17795 | -0.0383 | -2.0495
-13.5 | -0.3371 | 0.16951 | -0.045 | -1.9887
-13 | -0.3157 | 0.16119 | -0.0503 | -1.9586
-12.5 | -0.2911 | 0.15298 | -0.0548 | -1.9029
-12 | -0.2639 | 0.14566 | -0.06 | -1.8118
-11.5 | -0.2366 | 0.13805 | -0.0659 | -1.7139
-11 | -0.2127 | 0.13049 | -0.071 | -1.63
-10.5 | -0.1958 | 0.12191 | -0.0765 | -1.6061
-10 | -0.1711 | 0.11399 | -0.0816 | -1.501
-9.5 | -0.1406 | 0.10711 | -0.0876 | -1.3127
-9 | -0.1195 | 0.10033 | -0.0916 | -1.1911
-8.5 | -0.0974 | 0.09136 | -0.0997 | -1.0661
-8 | -0.0709 | 0.08285 | -0.1073 | -0.85576
-7.5 | -0.0513 | 0.07699 | -0.1101 | -0.66632
-7 | -0.0192 | 0.06953 | -0.1183 | -0.27614
-6.5 | -0.0199 | 0.05783 | -0.1263 | -0.34411
-6 | -0.0064 | 0.04924 | -0.1341 | -0.12998
-5.5 | 0.0308 | 0.02898 | -0.1691 | 1.0628
-5 | 0.1529 | 0.01361 | -0.2042 | 11.2344
-4.5 | 0.2491 | 0.01025 | -0.2113 | 24.3024
-4 | 0.3565 | 0.00853 | -0.2193 | 41.7937
-3.5 | 0.4453 | 0.00764 | -0.2233 | 58.2853
-3 | 0.5352 | 0.0069 | -0.228 | 77.5652
-2.5 | 0.6124 | 0.00654 | -0.2301 | 93.6391
-2 | 0.685 | 0.00636 | -0.2312 | 107.7044
-1.5 | 0.7519 | 0.00632 | -0.231 | 118.9715
-1 | 0.8155 | 0.00639 | -0.2301 | 127.6213
-0.5 | 0.8761 | 0.00655 | -0.2285 | 133.7557
0 | 0.9346 | 0.00677 | -0.2264 | 138.0502
0.5 | 0.991 | 0.00703 | -0.2239 | 140.9673
1 | 1.0464 | 0.00736 | -0.2211 | 142.1739
1.5 | 1.1017 | 0.00776 | -0.2182 | 141.9716
2.5 | 1.2124 | 0.00875 | -0.2122 | 138.56
3 | 1.2673 | 0.00934 | -0.209 | 135.6852
3.5 | 1.3199 | 0.01004 | -0.2052 | 131.4641
4 | 1.3708 | 0.0108 | -0.201 | 126.9259
4.5 | 1.4152 | 0.01151 | -0.1952 | 122.954
5 | 1.458 | 0.01243 | -0.1892 | 117.2969
5.5 | 1.5034 | 0.01384 | -0.1839 | 108.6272
6 | 1.5447 | 0.01551 | -0.178 | 99.5938
6.5 | 1.5829 | 0.01743 | -0.1717 | 90.8147
7 | 1.6173 | 0.01966 | -0.1649 | 82.2635
7.5 | 1.6462 | 0.02238 | -0.1577 | 73.5567
8 | 1.6654 | 0.02597 | -0.1499 | 64.1278
8.5 | 1.6848 | 0.02992 | -0.1426 | 56.3102
9 | 1.702 | 0.03448 | -0.1359 | 49.3619
9.5 | 1.7089 | 0.04042 | -0.1297 | 42.2786
10 | 1.7035 | 0.0482 | -0.1249 | 35.3423
10.5 | 1.6883 | 0.05792 | -0.1221 | 29.1488
11 | 1.6661 | 0.06947 | -0.1218 | 23.983
11.5 | 1.6384 | 0.0827 | -0.1239 | 19.8114
12 | 1.6067 | 0.09743 | -0.1285 | 16.4908
12.5 | 1.5725 | 0.11341 | -0.1356 | 13.8656
13 | 1.5401 | 0.12987 | -0.1444 | 11.8588
13.5 | 1.5103 | 0.14672 | -0.1547 | 10.2938
14 | 1.4831 | 0.16392 | -0.1664 | 9.0477
14.5 | 1.4614 | 0.18092 | -0.1784 | 8.0776

## 49. Re 2M Mach 0.00 (1)
BIGFOIL.COM POLAR EXPORT
e216
EPPLER 216 |  |  |  | Cl Max: | 1.742 | at alpha= | 9.5 | deg
JavaFoil+Calcfoil stall+Eppler ext transition |  |  |  | L/D Max: | 184.056 | at alpha= | 3 | deg
Re: | 2000000 |  |  | Cd Min: | 0.00579 | at alpha= | -3.5 | deg
Mach: | 0 |  |  | Cl=0 at alpha= | -8.16 | deg
|  |  |  | @ Cl=0.1, Cd= | 0.006945
|  |  |  | @ Cl=0.4, Cd= | 0.0061708
|  |  |  | @ Cl=0.6, Cd= | 0.0058215
alpha (deg) | Cl | Cd | Cm | Cl/Cd
-20 | -0.267 | 0.16684 | -0.093 | -1.603
-19.5 | -0.275 | 0.1569 | -0.095 | -1.755
-19 | -0.283 | 0.15166 | -0.095 | -1.865
-18.5 | -0.29 | 0.14389 | -0.096 | -2.016
-18 | -0.297 | 0.13785 | -0.097 | -2.152
-17.5 | -0.303 | 0.13067 | -0.097 | -2.316
-17 | -0.308 | 0.1241 | -0.097 | -2.479
-16.5 | -0.311 | 0.11788 | -0.098 | -2.642
-16 | -0.314 | 0.11219 | -0.099 | -2.799
-15.5 | -0.315 | 0.10799 | -0.097 | -2.914
-15 | -0.314 | 0.10332 | -0.098 | -3.035
-14.5 | -0.31 | 0.09741 | -0.097 | -3.185
-14 | -0.305 | 0.09278 | -0.098 | -3.283
-13.5 | -0.296 | 0.08832 | -0.097 | -3.351
-13 | -0.285 | 0.08268 | -0.099 | -3.442
-12.5 | -0.27 | 0.07942 | -0.096 | -3.393
-12 | -0.251 | 0.07577 | -0.091 | -3.312
-11.5 | -0.229 | 0.07201 | -0.089 | -3.183
-11 | -0.204 | 0.06742 | -0.091 | -3.028
-10.5 | -0.176 | 0.0623 | -0.102 | -2.827
-10 | -0.145 | 0.05629 | -0.113 | -2.571
-9.5 | -0.11 | 0.05075 | -0.123 | -2.167
-9 | -0.077 | 0.02406 | -0.17 | -3.201
-8.5 | -0.034 | 0.01129 | -0.189 | -3.036
-8 | 0.016 | 0.00817 | -0.196 | 2.015
-7.5 | 0.071 | 0.00741 | -0.2 | 9.628
-7 | 0.129 | 0.00648 | -0.203 | 19.917
-6.5 | 0.189 | 0.00658 | -0.205 | 28.745
-6 | 0.249 | 0.00644 | -0.206 | 38.703
-5.5 | 0.31 | 0.00632 | -0.207 | 48.999
-5 | 0.37 | 0.00622 | -0.207 | 59.566
-4.5 | 0.431 | 0.00612 | -0.208 | 70.419
-4 | 0.492 | 0.0059 | -0.208 | 83.411
-3.5 | 0.552 | 0.00579 | -0.209 | 95.337
-3 | 0.613 | 0.00583 | -0.209 | 105.114
-2.5 | 0.672 | 0.00594 | -0.209 | 113.099
-2 | 0.731 | 0.00603 | -0.21 | 121.228
-1.5 | 0.788 | 0.00621 | -0.21 | 126.835
-1 | 0.847 | 0.00642 | -0.211 | 131.974
-0.5 | 0.906 | 0.00663 | -0.211 | 136.667
0 | 0.964 | 0.00691 | -0.212 | 139.509
0.5 | 1.022 | 0.00717 | -0.212 | 142.693
1 | 1.081 | 0.0075 | -0.212 | 144.117
1.5 | 1.138 | 0.00625 | -0.213 | 182.14
2 | 1.196 | 0.00652 | -0.213 | 183.352
2.5 | 1.253 | 0.00683 | -0.213 | 183.386
3 | 1.31 | 0.00712 | -0.214 | 184.056
3.5 | 1.364 | 0.00745 | -0.214 | 183.171
4 | 1.419 | 0.0079 | -0.214 | 179.666
4.5 | 1.473 | 0.00834 | -0.214 | 176.596
5 | 1.521 | 0.00884 | -0.214 | 172.023
5.5 | 1.566 | 0.00948 | -0.215 | 165.141
6 | 1.607 | 0.01008 | -0.215 | 159.346
6.5 | 1.643 | 0.01084 | -0.215 | 151.601
7 | 1.674 | 0.01106 | -0.215 | 151.378
7.5 | 1.7 | 0.01147 | -0.215 | 148.175
8 | 1.72 | 0.01187 | -0.215 | 144.83
8.5 | 1.734 | 0.0124 | -0.215 | 139.797
9 | 1.741 | 0.013 | -0.215 | 133.883
9.5 | 1.742 | 0.02122 | -0.215 | 82.06
10 | 1.736 | 0.02225 | -0.215 | 77.996
10.5 | 1.723 | 0.02343 | -0.215 | 73.522
11 | 1.703 | 0.02446 | -0.215 | 69.633
11.5 | 1.677 | 0.0257 | -0.215 | 65.255
12 | 1.646 | 0.02705 | -0.215 | 60.839
12.5 | 1.606 | 0.02903 | -0.214 | 55.315
13 | 1.559 | 0.03088 | -0.213 | 50.487
13.5 | 1.505 | 0.03325 | -0.211 | 45.247
14 | 1.444 | 0.03638 | -0.208 | 39.702
14.5 | 1.374 | 0.0415 | -0.204 | 33.117

## 50. Re 2M Mach 0.00 (2)
BIGFOIL.COM POLAR EXPORT
e216
EPPLER 216 |  |  |  | Cl Max: | 1.8654 | at alpha= | 15 | deg
XFOIL ncrit=9 |  |  |  | L/D Max: | 166.01 | at alpha= | 1.5 | deg
Re: | 2000000 |  |  | Cd Min: | 0.15591 | at alpha= | 20 | deg
Mach: | 0 |  |  | Cl=0 at alpha= | -6.8361 | deg
|  |  |  | @ Cl=0.1, Cd= | 0.0079247
|  |  |  | @ Cl=0.4, Cd= | 0.0056904
|  |  |  | @ Cl=0.6, Cd= | 0.004862
alpha (deg) | Cl | Cd | Cm | Cl/Cd
-9 | -0.2885 | 0.0212 | -0.1662 | -13.6085
-8.5 | -0.2245 | 0.01538 | -0.1748 | -14.5969
-8 | -0.1567 | 0.01283 | -0.1796 | -12.2136
-7.5 | -0.0898 | 0.01163 | -0.1829 | -7.7214
-7 | -0.0179 | 0.00946 | -0.1879 | -1.8922
-6.5 | 0.0367 | 0.00868 | -0.1881 | 4.2281
-6 | 0.1071 | 0.00784 | -0.1916 | 13.6607
-5.5 | 0.185 | 0.0071 | -0.1968 | 26.0563
-5 | 0.252 | 0.0066 | -0.1994 | 38.1818
-4.5 | 0.3278 | 0.00604 | -0.204 | 54.2715
-4 | 0.3959 | 0.00572 | -0.2068 | 69.2133
-3.5 | 0.4596 | 0.00526 | -0.2088 | 87.3764
-2.5 | 0.5747 | 0.00489 | -0.2097 | 117.5256
-2 | 0.629 | 0.00483 | -0.2094 | 130.2277
-1.5 | 0.6818 | 0.00486 | -0.2087 | 140.2881
-1 | 0.7341 | 0.00495 | -0.2079 | 148.303
-0.5 | 0.7861 | 0.00509 | -0.207 | 154.4401
0 | 0.838 | 0.00526 | -0.2061 | 159.3156
0.5 | 0.8903 | 0.00546 | -0.2053 | 163.0586
1 | 0.9419 | 0.00574 | -0.2044 | 164.0941
1.5 | 0.9944 | 0.00599 | -0.2037 | 166.01
2 | 1.0463 | 0.00631 | -0.2029 | 165.8162
2.5 | 1.0975 | 0.00668 | -0.202 | 164.2964
3 | 1.1486 | 0.00707 | -0.2011 | 162.4611
3.5 | 1.1993 | 0.00749 | -0.2001 | 160.1202
4 | 1.2489 | 0.00797 | -0.1989 | 156.7001
4.5 | 1.2955 | 0.00865 | -0.1972 | 149.7688
5 | 1.3402 | 0.00939 | -0.1951 | 142.7263
5.5 | 1.3809 | 0.01001 | -0.192 | 137.952
6 | 1.4216 | 0.01076 | -0.1891 | 132.119
6.5 | 1.4645 | 0.01169 | -0.1868 | 125.278
7 | 1.5045 | 0.01266 | -0.1839 | 118.8389
8 | 1.5733 | 0.01513 | -0.176 | 103.9855
8.5 | 1.6067 | 0.0164 | -0.1719 | 97.9695
9 | 1.6434 | 0.01732 | -0.1686 | 94.8845
9.5 | 1.6782 | 0.01842 | -0.1649 | 91.1075
10 | 1.7077 | 0.01987 | -0.1605 | 85.9436
10.5 | 1.7389 | 0.02117 | -0.1565 | 82.1398
11 | 1.7688 | 0.02256 | -0.1525 | 78.4043
11.5 | 1.7952 | 0.02423 | -0.1482 | 74.09
12 | 1.8188 | 0.02614 | -0.1437 | 69.5792
12.5 | 1.8389 | 0.02838 | -0.1391 | 64.7956
13 | 1.8521 | 0.03129 | -0.134 | 59.1914
13.5 | 1.8494 | 0.03582 | -0.1278 | 51.6304
14 | 1.8518 | 0.04019 | -0.1231 | 46.0761
14.5 | 1.8592 | 0.04439 | -0.1197 | 41.8833
15 | 1.8654 | 0.04905 | -0.1169 | 38.0306
15.5 | 1.8653 | 0.05481 | -0.1146 | 34.0321
16 | 1.862 | 0.06149 | -0.1132 | 30.2813
16.5 | 1.8567 | 0.06895 | -0.1128 | 26.9282
17 | 1.8437 | 0.07816 | -0.1136 | 23.5888
17.5 | 1.8323 | 0.0877 | -0.1155 | 20.8928
18 | 1.8044 | 0.10076 | -0.1195 | 17.9079
18.5 | 1.7857 | 0.1127 | -0.124 | 15.8447
19 | 1.7504 | 0.12831 | -0.1312 | 13.642
19.5 | 1.7308 | 0.14111 | -0.1378 | 12.2656
20 | 1.7029 | 0.15591 | -0.1465 | 10.9223

## 51. Re 2M Mach 0.10 (1)
BIGFOIL.COM POLAR EXPORT
e216
EPPLER 216 |  |  |  | Cl Max: | 1.739 | at alpha= | 9 | deg
JavaFoil+Calcfoil stall+Eppler ext transition |  |  |  | L/D Max: | 183.853 | at alpha= | 3 | deg
Re: | 2000000 |  |  | Cd Min: | 0.0058 | at alpha= | -3.5 | deg
Mach: | 0.1 |  |  | Cl=0 at alpha= | -8.16 | deg
|  |  |  | @ Cl=0.1, Cd= | 0.00681
|  |  |  | @ Cl=0.4, Cd= | 0.0062287
|  |  |  | @ Cl=0.6, Cd= | 0.0058443
alpha (deg) | Cl | Cd | Cm | Cl/Cd
-20 | -0.228 | 0.16876 | -0.093 | -1.354
-19.5 | -0.238 | 0.15918 | -0.094 | -1.495
-19 | -0.247 | 0.15109 | -0.095 | -1.636
-18.5 | -0.256 | 0.14472 | -0.095 | -1.77
-18 | -0.265 | 0.13934 | -0.096 | -1.901
-17.5 | -0.273 | 0.13188 | -0.097 | -2.069
-17 | -0.28 | 0.12574 | -0.097 | -2.228
-16.5 | -0.286 | 0.11911 | -0.098 | -2.404
-16 | -0.291 | 0.11461 | -0.097 | -2.539
-15.5 | -0.294 | 0.10919 | -0.097 | -2.696
-15 | -0.296 | 0.10409 | -0.098 | -2.842
-14.5 | -0.295 | 0.09852 | -0.098 | -2.993
-14 | -0.292 | 0.093 | -0.098 | -3.135
-13.5 | -0.285 | 0.0872 | -0.1 | -3.274
-13 | -0.276 | 0.08351 | -0.098 | -3.302
-12.5 | -0.263 | 0.07945 | -0.097 | -3.308
-12 | -0.246 | 0.07585 | -0.094 | -3.245
-11.5 | -0.226 | 0.07164 | -0.09 | -3.149
-11 | -0.202 | 0.06723 | -0.094 | -3.002
-10.5 | -0.174 | 0.06339 | -0.094 | -2.747
-10 | -0.143 | 0.05842 | -0.104 | -2.451
-9.5 | -0.109 | 0.05369 | -0.113 | -2.025
-9 | -0.074 | 0.03297 | -0.158 | -2.259
-8.5 | -0.034 | 0.01245 | -0.188 | -2.73
-8 | 0.016 | 0.00848 | -0.196 | 1.938
-7.5 | 0.071 | 0.00754 | -0.201 | 9.471
-7 | 0.129 | 0.00608 | -0.203 | 21.245
-6.5 | 0.19 | 0.00666 | -0.206 | 28.528
-6 | 0.25 | 0.00648 | -0.207 | 38.605
-5.5 | 0.311 | 0.00633 | -0.208 | 49.104
-5 | 0.372 | 0.00627 | -0.208 | 59.383
-4.5 | 0.433 | 0.00618 | -0.209 | 70.126
-4 | 0.494 | 0.0059 | -0.209 | 83.807
-3.5 | 0.555 | 0.0058 | -0.21 | 95.676
-3 | 0.616 | 0.00586 | -0.21 | 105.073
-2.5 | 0.675 | 0.00592 | -0.211 | 113.997
-2 | 0.735 | 0.00606 | -0.211 | 121.179
-1.5 | 0.792 | 0.00621 | -0.211 | 127.563
-1 | 0.851 | 0.00644 | -0.212 | 132.098
-0.5 | 0.91 | 0.00665 | -0.212 | 136.787
0 | 0.969 | 0.00694 | -0.213 | 139.603
0.5 | 1.028 | 0.00722 | -0.213 | 142.375
1 | 1.086 | 0.00604 | -0.213 | 179.827
1.5 | 1.144 | 0.00629 | -0.214 | 181.92
2 | 1.202 | 0.00656 | -0.214 | 183.289
2.5 | 1.259 | 0.00688 | -0.214 | 183.124
3 | 1.316 | 0.00716 | -0.215 | 183.853
3.5 | 1.371 | 0.0075 | -0.215 | 182.747
4 | 1.426 | 0.00796 | -0.215 | 179.148
4.5 | 1.48 | 0.00841 | -0.215 | 175.99
5 | 1.528 | 0.00892 | -0.216 | 171.403
5.5 | 1.573 | 0.00953 | -0.216 | 165.043
6 | 1.613 | 0.01019 | -0.216 | 158.388
6.5 | 1.649 | 0.01096 | -0.216 | 150.483
7 | 1.679 | 0.01112 | -0.216 | 150.927
7.5 | 1.704 | 0.01155 | -0.216 | 147.517
8 | 1.722 | 0.012 | -0.216 | 143.482
8.5 | 1.734 | 0.01255 | -0.216 | 138.186
9 | 1.739 | 0.01311 | -0.216 | 132.628
9.5 | 1.736 | 0.02151 | -0.216 | 80.704
10 | 1.726 | 0.0226 | -0.216 | 76.381
10.5 | 1.709 | 0.02381 | -0.216 | 71.771
11 | 1.685 | 0.02484 | -0.216 | 67.835
11.5 | 1.653 | 0.02649 | -0.216 | 62.415
12 | 1.615 | 0.02807 | -0.216 | 57.547
12.5 | 1.57 | 0.0298 | -0.215 | 52.667
13 | 1.514 | 0.0318 | -0.213 | 47.62
13.5 | 1.452 | 0.03462 | -0.211 | 41.927
14 | 1.382 | 0.03869 | -0.208 | 35.71

## 52. Re 2M Mach 0.10 (2)
BIGFOIL.COM POLAR EXPORT
e216
EPPLER 216 |  |  |  | Cl Max: | 1.8516 | at alpha= | 15 | deg
XFOIL ncrit=9 |  |  |  | L/D Max: | 165.773 | at alpha= | 2 | deg
Re: | 2000000 |  |  | Cd Min: | 0.23986 | at alpha= | -20 | deg
Mach: | 0.1 |  |  | Cl=0 at alpha= | -6.8204 | deg
|  |  |  | @ Cl=0.1, Cd= | 0.0079951
|  |  |  | @ Cl=0.4, Cd= | 0.0057185
|  |  |  | @ Cl=0.6, Cd= | 0.0048845
alpha (deg) | Cl | Cd | Cm | Cl/Cd
-20 | -0.5459 | 0.23986 | 0.0003 | -2.2759
-19.5 | -0.5326 | 0.23448 | -0.002 | -2.2714
-19 | -0.5196 | 0.22895 | -0.0042 | -2.2695
-18.5 | -0.507 | 0.22324 | -0.0063 | -2.2711
-18 | -0.4944 | 0.21705 | -0.0082 | -2.2778
-17.5 | -0.4779 | 0.21002 | -0.0117 | -2.2755
-17 | -0.4556 | 0.20183 | -0.0176 | -2.2573
-16.5 | -0.4358 | 0.19399 | -0.0226 | -2.2465
-16 | -0.4156 | 0.18654 | -0.0275 | -2.2279
-15.5 | -0.3971 | 0.17859 | -0.0323 | -2.2235
-15 | -0.3757 | 0.17215 | -0.0368 | -2.1824
-14.5 | -0.3537 | 0.16571 | -0.0416 | -2.1345
-14 | -0.3327 | 0.15865 | -0.0465 | -2.0971
-13.5 | -0.3178 | 0.1519 | -0.0493 | -2.0922
-13 | -0.2999 | 0.14471 | -0.0533 | -2.0724
-12.5 | -0.283 | 0.13582 | -0.0584 | -2.0836
-12 | -0.2643 | 0.12784 | -0.0634 | -2.0674
-11.5 | -0.2451 | 0.11989 | -0.0687 | -2.0444
-11 | -0.2312 | 0.11072 | -0.0747 | -2.0882
-10.5 | -0.2074 | 0.10371 | -0.0806 | -1.9998
-10 | -0.1885 | 0.09776 | -0.0843 | -1.9282
-9.5 | -0.1729 | 0.08981 | -0.0895 | -1.9252
-9 | -0.2802 | 0.02631 | -0.1611 | -10.6499
-8.5 | -0.2304 | 0.01698 | -0.1738 | -13.5689
-8 | -0.1609 | 0.01343 | -0.18 | -11.9806
-7.5 | -0.0924 | 0.01182 | -0.1838 | -7.8173
-7 | -0.0194 | 0.00962 | -0.1889 | -2.0166
-6.5 | 0.0346 | 0.00879 | -0.1888 | 3.9363
-6 | 0.107 | 0.00791 | -0.1927 | 13.5272
-5.5 | 0.1784 | 0.00719 | -0.1963 | 24.8122
-5 | 0.2535 | 0.00663 | -0.2006 | 38.2353
-4.5 | 0.3285 | 0.00606 | -0.2049 | 54.2079
-4 | 0.397 | 0.00574 | -0.2077 | 69.1638
-3.5 | 0.4612 | 0.00528 | -0.2097 | 87.3485
-3 | 0.5205 | 0.00505 | -0.2105 | 103.0693
-2.5 | 0.5768 | 0.00491 | -0.2105 | 117.4745
-2 | 0.6314 | 0.00485 | -0.2102 | 130.1856
-1.5 | 0.6845 | 0.00489 | -0.2095 | 139.9796
-1 | 0.7369 | 0.00498 | -0.2086 | 147.9719
-0.5 | 0.7891 | 0.00512 | -0.2077 | 154.1211
0 | 0.8415 | 0.00529 | -0.2069 | 159.0737
0.5 | 0.8941 | 0.00549 | -0.2061 | 162.8597
1 | 0.9461 | 0.00576 | -0.2052 | 164.2535
1.5 | 0.9987 | 0.00603 | -0.2044 | 165.6219
2 | 1.051 | 0.00634 | -0.2036 | 165.7729
2.5 | 1.1025 | 0.00672 | -0.2027 | 164.0625
3 | 1.1538 | 0.00712 | -0.2017 | 162.0506
3.5 | 1.2048 | 0.00754 | -0.2007 | 159.7878
4 | 1.2547 | 0.00802 | -0.1994 | 156.4464
4.5 | 1.3016 | 0.0087 | -0.1977 | 149.6092
5 | 1.3465 | 0.00945 | -0.1955 | 142.4868
5.5 | 1.3874 | 0.01009 | -0.1924 | 137.5025
6 | 1.4279 | 0.01085 | -0.1893 | 131.6037
6.5 | 1.4703 | 0.01179 | -0.1867 | 124.7074
7 | 1.5099 | 0.01278 | -0.1836 | 118.1455
7.5 | 1.5459 | 0.01393 | -0.1798 | 110.9763
8 | 1.5768 | 0.01543 | -0.1751 | 102.1905
8.5 | 1.6114 | 0.01662 | -0.1711 | 96.9555
9 | 1.6487 | 0.01757 | -0.1677 | 93.8361
9.5 | 1.6826 | 0.01875 | -0.1637 | 89.7387
10 | 1.7115 | 0.02031 | -0.1591 | 84.2688
10.5 | 1.7432 | 0.02162 | -0.1551 | 80.629
11 | 1.772 | 0.02314 | -0.1508 | 76.5774
11.5 | 1.7974 | 0.02495 | -0.1463 | 72.0401
12 | 1.8199 | 0.02704 | -0.1416 | 67.304
12.5 | 1.838 | 0.02954 | -0.1368 | 62.2207
13 | 1.8467 | 0.03298 | -0.1313 | 55.9945
13.5 | 1.8367 | 0.03841 | -0.1248 | 47.8183
14 | 1.844 | 0.04258 | -0.121 | 43.3067
14.5 | 1.8487 | 0.04737 | -0.1177 | 39.0268
15 | 1.8516 | 0.05274 | -0.1152 | 35.1081
15.5 | 1.8483 | 0.05935 | -0.1135 | 31.1424
16 | 1.8413 | 0.06704 | -0.1129 | 27.4657
16.5 | 1.832 | 0.07564 | -0.1133 | 24.22
17 | 1.8139 | 0.08633 | -0.1153 | 21.0112
17.5 | 1.7991 | 0.09705 | -0.1183 | 18.5379
18 | 1.7674 | 0.11147 | -0.1237 | 15.8554
18.5 | 1.7467 | 0.12427 | -0.1294 | 14.0557
19 | 1.7117 | 0.14032 | -0.1378 | 12.1985
19.5 | 1.6929 | 0.15333 | -0.1452 | 11.0409
20 | 1.6667 | 0.1681 | -0.1545 | 9.9149

## 53. Re 2M Mach 0.25 (1)
BIGFOIL.COM POLAR EXPORT
e216
EPPLER 216 |  |  |  | Cl Max: | 1.726 | at alpha= | 8 | deg
JavaFoil+Calcfoil stall+Eppler ext transition |  |  |  | L/D Max: | 183.677 | at alpha= | 3 | deg
Re: | 2000000 |  |  | Cd Min: | 0.00541 | at alpha= | -1 | deg
Mach: | 0.25 |  |  | Cl=0 at alpha= | -8.1739 | deg
|  |  |  | @ Cl=0.1, Cd= | 0.007791
|  |  |  | @ Cl=0.4, Cd= | 0.0063
|  |  |  | @ Cl=0.6, Cd= | 0.0059443
alpha (deg) | Cl | Cd | Cm | Cl/Cd
-17.5 | -0.054 | 0.14391 | -0.093 | -0.373
-17 | -0.051 | 0.13461 | -0.095 | -0.378
-16.5 | -0.048 | 0.12564 | -0.096 | -0.382
-16 | -0.045 | 0.11767 | -0.099 | -0.384
-15.5 | -0.074 | 0.11234 | -0.099 | -0.661
-15 | -0.121 | 0.10749 | -0.099 | -1.123
-14.5 | -0.149 | 0.1018 | -0.1 | -1.466
-14 | -0.171 | 0.09591 | -0.1 | -1.783
-13.5 | -0.187 | 0.08986 | -0.102 | -2.083
-13 | -0.198 | 0.08577 | -0.101 | -2.305
-12.5 | -0.203 | 0.08114 | -0.101 | -2.496
-12 | -0.201 | 0.07676 | -0.102 | -2.623
-11.5 | -0.194 | 0.07148 | -0.103 | -2.716
-11 | -0.18 | 0.06735 | -0.103 | -2.68
-10.5 | -0.161 | 0.06418 | -0.098 | -2.501
-10 | -0.135 | 0.06061 | -0.095 | -2.226
-9.5 | -0.104 | 0.05832 | -0.085 | -1.782
-9 | -0.069 | 0.05422 | -0.094 | -1.266
-8.5 | -0.03 | 0.04431 | -0.134 | -0.671
-8 | 0.016 | 0.01257 | -0.193 | 1.269
-7.5 | 0.071 | 0.00814 | -0.203 | 8.745
-7 | 0.13 | 0.00743 | -0.207 | 17.537
-6.5 | 0.193 | 0.00644 | -0.211 | 29.921
-6 | 0.256 | 0.00658 | -0.213 | 38.909
-5.5 | 0.319 | 0.00649 | -0.213 | 49.121
-5 | 0.382 | 0.00632 | -0.214 | 60.439
-4.5 | 0.445 | 0.00625 | -0.214 | 71.212
-4 | 0.508 | 0.00606 | -0.215 | 83.787
-3.5 | 0.57 | 0.00593 | -0.215 | 96.016
-3 | 0.633 | 0.00596 | -0.216 | 106.146
-2.5 | 0.694 | 0.00603 | -0.216 | 115.015
-2 | 0.755 | 0.00619 | -0.217 | 122.032
-1.5 | 0.814 | 0.00636 | -0.217 | 127.941
-1 | 0.875 | 0.00541 | -0.218 | 161.654
-0.5 | 0.935 | 0.00684 | -0.218 | 136.607
0 | 0.995 | 0.00572 | -0.219 | 174.173
0.5 | 1.056 | 0.00593 | -0.219 | 178.092
1 | 1.115 | 0.00616 | -0.219 | 180.985
1.5 | 1.174 | 0.00644 | -0.219 | 182.461
2 | 1.234 | 0.00674 | -0.22 | 183.263
2.5 | 1.292 | 0.00709 | -0.22 | 182.271
3 | 1.35 | 0.00735 | -0.22 | 183.677
3.5 | 1.407 | 0.00775 | -0.221 | 181.706
4 | 1.464 | 0.00824 | -0.221 | 177.721
4.5 | 1.518 | 0.00871 | -0.221 | 174.241
5 | 1.566 | 0.0093 | -0.221 | 168.473
5.5 | 1.61 | 0.00995 | -0.222 | 161.731
6 | 1.648 | 0.01071 | -0.222 | 153.797
6.5 | 1.679 | 0.01165 | -0.222 | 144.088
7 | 1.703 | 0.0116 | -0.222 | 146.786
7.5 | 1.719 | 0.0121 | -0.222 | 142.017
8 | 1.726 | 0.01261 | -0.222 | 136.847
8.5 | 1.722 | 0.02113 | -0.222 | 81.502
9 | 1.707 | 0.02243 | -0.222 | 76.1
9.5 | 1.68 | 0.02341 | -0.222 | 71.776
10 | 1.641 | 0.02501 | -0.222 | 65.614
10.5 | 1.589 | 0.02648 | -0.222 | 59.993
11 | 1.525 | 0.02832 | -0.222 | 53.828
11.5 | 1.446 | 0.03007 | -0.221 | 48.09
12 | 1.348 | 0.033 | -0.218 | 40.837
12.5 | 1.242 | 0.03605 | -0.216 | 34.455
13 | 1.121 | 0.04164 | -0.211 | 26.919

## 54. Re 2M Mach 0.25 (2)
BIGFOIL.COM POLAR EXPORT
e216
EPPLER 216 |  |  |  | Cl Max: | 1.8197 | at alpha= | 12.5 | deg
XFOIL ncrit=9 |  |  |  | L/D Max: | 164.325 | at alpha= | 1.5 | deg
Re: | 2000000 |  |  | Cd Min: | 0.18098 | at alpha= | -15.5 | deg
Mach: | 0.25 |  |  | Cl=0 at alpha= | -6.6671 | deg
|  |  |  | @ Cl=0.1, Cd= | 0.0085178
|  |  |  | @ Cl=0.4, Cd= | 0.0059017
|  |  |  | @ Cl=0.6, Cd= | 0.0050269
alpha (deg) | Cl | Cd | Cm | Cl/Cd
-15.5 | -0.3892 | 0.18098 | -0.035 | -2.1505
-15 | -0.3665 | 0.17429 | -0.0399 | -2.1028
-14.5 | -0.3436 | 0.16764 | -0.0449 | -2.0496
-14 | -0.3271 | 0.16071 | -0.048 | -2.0353
-13.5 | -0.3079 | 0.15371 | -0.052 | -2.0031
-13 | -0.2887 | 0.14633 | -0.0563 | -1.9729
-12.5 | -0.2703 | 0.13745 | -0.0617 | -1.9665
-12 | -0.2504 | 0.12958 | -0.0667 | -1.9324
-11.5 | -0.2298 | 0.12173 | -0.072 | -1.8878
-11 | -0.2137 | 0.11294 | -0.0778 | -1.8922
-10.5 | -0.1891 | 0.10602 | -0.0836 | -1.7836
-10 | -0.1746 | 0.10047 | -0.0855 | -1.7378
-9.5 | -0.1548 | 0.0921 | -0.0918 | -1.6808
-9 | -0.1311 | 0.08301 | -0.0995 | -1.5793
-8 | -0.1919 | 0.02734 | -0.1617 | -7.019
-7.5 | -0.1107 | 0.01492 | -0.1857 | -7.4196
-7 | -0.052 | 0.01226 | -0.1877 | -4.2414
-6.5 | 0.0261 | 0.00955 | -0.1935 | 2.733
-6 | 0.107 | 0.00842 | -0.1987 | 12.7078
-5.5 | 0.1745 | 0.00756 | -0.2008 | 23.082
-5 | 0.2628 | 0.00681 | -0.2074 | 38.5903
-4.5 | 0.3354 | 0.0062 | -0.2106 | 54.0968
-4 | 0.4047 | 0.00588 | -0.2129 | 68.8265
-3.5 | 0.4694 | 0.00543 | -0.2144 | 86.4457
-3 | 0.5298 | 0.00518 | -0.215 | 102.278
-2.5 | 0.5878 | 0.00504 | -0.215 | 116.627
-2 | 0.6438 | 0.00498 | -0.2145 | 129.2771
-1.5 | 0.6983 | 0.00502 | -0.2137 | 139.1036
-1 | 0.7525 | 0.00511 | -0.2128 | 147.2603
0 | 0.8601 | 0.00544 | -0.2108 | 158.1066
0.5 | 0.9143 | 0.00565 | -0.2099 | 161.823
1 | 0.9679 | 0.00594 | -0.2089 | 162.9461
1.5 | 1.0221 | 0.00622 | -0.208 | 164.3248
2 | 1.0759 | 0.00655 | -0.207 | 164.2595
2.5 | 1.1291 | 0.00695 | -0.2059 | 162.4604
3 | 1.182 | 0.00736 | -0.2048 | 160.5978
3.5 | 1.2344 | 0.00782 | -0.2034 | 157.8517
4 | 1.2857 | 0.00833 | -0.2019 | 154.3457
4.5 | 1.3338 | 0.00905 | -0.1998 | 147.3812
5 | 1.3795 | 0.00986 | -0.1971 | 139.9087
5.5 | 1.4196 | 0.01056 | -0.1931 | 134.4318
6 | 1.4577 | 0.01135 | -0.1888 | 128.4317
6.5 | 1.4983 | 0.0124 | -0.1851 | 120.8306
7 | 1.5373 | 0.01355 | -0.1812 | 113.4539
7.5 | 1.5721 | 0.01493 | -0.1765 | 105.2981
8 | 1.6023 | 0.01664 | -0.171 | 96.2921
8.5 | 1.6394 | 0.01783 | -0.1668 | 91.9462
9 | 1.6755 | 0.01911 | -0.1624 | 87.6766
9.5 | 1.7063 | 0.02076 | -0.1574 | 82.1917
10 | 1.7331 | 0.02273 | -0.1519 | 76.2473
10.5 | 1.7609 | 0.02465 | -0.1469 | 71.4361
11 | 1.7835 | 0.02704 | -0.1414 | 65.9578
11.5 | 1.8014 | 0.02992 | -0.1359 | 60.2072
12 | 1.8139 | 0.03342 | -0.1304 | 54.2759
12.5 | 1.8197 | 0.03778 | -0.1251 | 48.1657
13 | 1.8125 | 0.04385 | -0.12 | 41.3341
13.5 | 1.7919 | 0.05216 | -0.116 | 34.3539
14 | 1.7789 | 0.06054 | -0.1142 | 29.3839
14.5 | 1.7677 | 0.06953 | -0.1139 | 25.4236
15 | 1.7539 | 0.07966 | -0.1151 | 22.0173
15.5 | 1.7331 | 0.09169 | -0.1182 | 18.9017
16 | 1.7087 | 0.10505 | -0.1229 | 16.2656
16.5 | 1.6814 | 0.11956 | -0.1292 | 14.0632
17 | 1.6505 | 0.13519 | -0.1372 | 12.2087
17.5 | 1.6306 | 0.14914 | -0.1451 | 10.9334

## 55. Re 2M Mach 0.50 (1)
BIGFOIL.COM POLAR EXPORT
e216
EPPLER 216 |  |  |  | Cl Max: | 1.745 | at alpha= | 5.5 | deg
JavaFoil+Calcfoil stall+Eppler ext transition |  |  |  | L/D Max: | 187.836 | at alpha= | 4.5 | deg
Re: | 2000000 |  |  | Cd Min: | 0.00536 | at alpha= | -3 | deg
Mach: | 0.5 |  |  | Cl=0 at alpha= | -8.1607 | deg
|  |  |  | @ Cl=0.1, Cd= | 0.045454
|  |  |  | @ Cl=0.4, Cd= | 0.00579
|  |  |  | @ Cl=0.6, Cd= | 0.0055829
alpha (deg) | Cl | Cd | Cm | Cl/Cd
-20 | -0.643 | 0.17859 | -0.12 | -3.6
-19.5 | -0.616 | 0.17184 | -0.119 | -3.583
-19 | -0.589 | 0.1675 | -0.118 | -3.514
-18.5 | -0.562 | 0.15823 | -0.119 | -3.552
-18 | -0.535 | 0.15345 | -0.118 | -3.487
-17.5 | -0.508 | 0.15154 | -0.119 | -3.354
-17 | -0.481 | 0.14435 | -0.118 | -3.334
-16.5 | -0.455 | 0.13857 | -0.121 | -3.282
-16 | -0.427 | 0.1357 | -0.115 | -3.144
-15.5 | -0.399 | 0.12698 | -0.112 | -3.143
-15 | -0.372 | 0.12208 | -0.111 | -3.047
-14.5 | -0.345 | 0.11815 | -0.109 | -2.918
-14 | -0.318 | 0.11363 | -0.109 | -2.796
-13.5 | -0.291 | 0.11283 | -0.109 | -2.576
-13 | -0.264 | 0.10814 | -0.109 | -2.437
-12.5 | -0.236 | 0.10067 | -0.107 | -2.347
-12 | -0.209 | 0.09596 | -0.101 | -2.176
-11.5 | -0.182 | 0.09296 | -0.101 | -1.955
-11 | -0.155 | 0.0882 | -0.105 | -1.754
-10.5 | -0.128 | 0.08312 | -0.105 | -1.534
-10 | -0.1 | 0.0812 | -0.105 | -1.236
-9.5 | -0.073 | 0.07328 | -0.1 | -0.997
-9 | -0.046 | 0.06082 | -0.104 | -0.755
-8.5 | -0.019 | 0.05549 | -0.106 | -0.337
-8 | 0.009 | 0.05006 | -0.116 | 0.171
-7.5 | 0.036 | 0.04398 | -0.137 | 0.823
-7 | 0.102 | 0.0455 | -0.093 | 2.238
-6.5 | 0.163 | 0.04056 | -0.126 | 4.025
-6 | 0.267 | 0.00757 | -0.229 | 35.258
-5.5 | 0.343 | 0.00546 | -0.233 | 62.769
-5 | 0.419 | 0.0059 | -0.237 | 70.974
-4.5 | 0.495 | 0.0059 | -0.239 | 83.895
-4 | 0.566 | 0.00568 | -0.24 | 99.764
-3.5 | 0.636 | 0.00548 | -0.241 | 116.034
-3 | 0.707 | 0.00536 | -0.241 | 131.884
-2.5 | 0.776 | 0.00542 | -0.242 | 143.162
-2 | 0.844 | 0.00549 | -0.242 | 153.83
-1.5 | 0.909 | 0.0056 | -0.243 | 162.22
-1 | 0.977 | 0.00581 | -0.243 | 168.236
-0.5 | 1.044 | 0.00596 | -0.244 | 175.056
0 | 1.11 | 0.00622 | -0.244 | 178.58
0.5 | 1.177 | 0.00652 | -0.244 | 180.562
1 | 1.243 | 0.0068 | -0.245 | 182.835
1.5 | 1.309 | 0.00716 | -0.245 | 182.943
2 | 1.375 | 0.00754 | -0.246 | 182.379
2.5 | 1.439 | 0.00792 | -0.246 | 181.805
3 | 1.503 | 0.00844 | -0.246 | 178
3.5 | 1.564 | 0.00902 | -0.247 | 173.417
4 | 1.624 | 0.00972 | -0.247 | 167.164
4.5 | 1.68 | 0.00895 | -0.247 | 187.836
5 | 1.721 | 0.00961 | -0.247 | 179.024
5.5 | 1.745 | 0.01061 | -0.247 | 164.537
6 | 1.743 | 0.02167 | -0.247 | 80.42
6.5 | 1.692 | 0.02336 | -0.248 | 72.401
7 | 1.499 | 0.02576 | -0.248 | 58.173
7.5 | 1.04 | 0.02781 | -0.248 | 37.403
8 | 1.069 | 0.0313 | -0.247 | 34.146
8.5 | 0.892 | 0.07392 | -0.104 | 12.06
9 | 0.917 | 0.07726 | -0.104 | 11.873
9.5 | 0.948 | 0.08682 | -0.126 | 10.914
10 | 0.97 | 0.09045 | -0.114 | 10.728
10.5 | 0.997 | 0.09448 | -0.12 | 10.554

## 56. Re 2M Mach 0.50 (2)
BIGFOIL.COM POLAR EXPORT
e216
EPPLER 216 |  |  |  | Cl Max: | 1.777 | at alpha= | 9.5 | deg
XFOIL ncrit=9 |  |  |  | L/D Max: | 156.433 | at alpha= | 1 | deg
Re: | 2000000 |  |  | Cd Min: | 0.26411 | at alpha= | -20 | deg
Mach: | 0.5 |  |  | Cl=0 at alpha= | -7.8766 | deg
|  |  |  | @ Cl=0.1, Cd= | 0.020214
|  |  |  | @ Cl=0.4, Cd= | 0.0067749
|  |  |  | @ Cl=0.6, Cd= | 0.005745
alpha (deg) | Cl | Cd | Cm | Cl/Cd
-20 | -0.588 | 0.26411 | 0.0008 | -2.2263
-19.5 | -0.5709 | 0.2573 | -0.002 | -2.2188
-19 | -0.5542 | 0.25017 | -0.0046 | -2.2153
-18.5 | -0.5245 | 0.24109 | -0.0116 | -2.1755
-18 | -0.4976 | 0.23245 | -0.0178 | -2.1407
-17.5 | -0.4713 | 0.22398 | -0.0237 | -2.1042
-17 | -0.4445 | 0.21549 | -0.0299 | -2.0627
-16.5 | -0.4172 | 0.20643 | -0.0366 | -2.021
-16 | -0.3911 | 0.19834 | -0.042 | -1.9719
-15.5 | -0.3692 | 0.19124 | -0.0458 | -1.9306
-15 | -0.3458 | 0.18384 | -0.0503 | -1.881
-14.5 | -0.3207 | 0.1762 | -0.0553 | -1.8201
-14 | -0.2957 | 0.16827 | -0.0605 | -1.7573
-13.5 | -0.2699 | 0.16 | -0.0661 | -1.6869
-13 | -0.2453 | 0.15168 | -0.0719 | -1.6172
-12.5 | -0.221 | 0.14334 | -0.0777 | -1.5418
-12 | -0.1962 | 0.13542 | -0.0833 | -1.4488
-11.5 | -0.1832 | 0.12854 | -0.0847 | -1.4252
-11 | -0.1628 | 0.12107 | -0.0889 | -1.3447
-10.5 | -0.1374 | 0.11394 | -0.0941 | -1.2059
-10 | -0.1112 | 0.1058 | -0.1007 | -1.051
-9.5 | -0.0843 | 0.09788 | -0.1073 | -0.86126
-9 | -0.0669 | 0.09081 | -0.1107 | -0.7367
-8.5 | -0.0497 | 0.08293 | -0.1159 | -0.5993
-8 | -0.0205 | 0.07592 | -0.1229 | -0.27002
-7.5 | 0.0626 | 0.04467 | -0.1324 | 1.4014
-7 | 0.0144 | 0.05964 | -0.1359 | 0.24145
-6.5 | 0.0101 | 0.04991 | -0.1425 | 0.20236
-6 | 0.0421 | 0.02961 | -0.1778 | 1.4218
-5.5 | 0.1508 | 0.01197 | -0.2183 | 12.5982
-5 | 0.2469 | 0.00874 | -0.2254 | 28.2494
-4.5 | 0.3378 | 0.00745 | -0.2298 | 45.3423
-4 | 0.4198 | 0.00656 | -0.2324 | 63.9939
-3.5 | 0.4904 | 0.00621 | -0.2324 | 78.9694
-3 | 0.5597 | 0.00583 | -0.2326 | 96.0034
-2 | 0.6877 | 0.00556 | -0.231 | 123.6871
-1.5 | 0.7479 | 0.00558 | -0.2295 | 134.0323
-1 | 0.8078 | 0.00569 | -0.2279 | 141.9684
0 | 0.9274 | 0.0061 | -0.2246 | 152.0328
0.5 | 0.988 | 0.00636 | -0.2231 | 155.3459
1 | 1.0481 | 0.0067 | -0.2214 | 156.4328
1.5 | 1.1081 | 0.00709 | -0.2196 | 156.2906
2.5 | 1.2277 | 0.00798 | -0.2156 | 153.8471
3 | 1.286 | 0.00855 | -0.2131 | 150.4094
3.5 | 1.3431 | 0.00918 | -0.2102 | 146.3072
4 | 1.399 | 0.00986 | -0.2068 | 141.8864
4.5 | 1.453 | 0.01068 | -0.203 | 136.0487
5 | 1.5011 | 0.0118 | -0.198 | 127.2119
5.5 | 1.5439 | 0.01299 | -0.1919 | 118.853
6 | 1.5802 | 0.01424 | -0.1845 | 110.9691
7 | 1.6538 | 0.01815 | -0.1708 | 91.1185
7.5 | 1.6779 | 0.02105 | -0.1625 | 79.7102
8 | 1.7137 | 0.02347 | -0.1556 | 73.0166
8.5 | 1.7425 | 0.02659 | -0.1483 | 65.5322
9 | 1.7655 | 0.03043 | -0.141 | 58.0184
9.5 | 1.777 | 0.03561 | -0.1338 | 49.9017
10 | 1.7747 | 0.04263 | -0.1274 | 41.6303
10.5 | 1.7594 | 0.05182 | -0.1231 | 33.9521
11 | 1.7344 | 0.0632 | -0.1214 | 27.443
11.5 | 1.7017 | 0.07672 | -0.1229 | 22.1807
12 | 1.6644 | 0.09202 | -0.1273 | 18.0874
12.5 | 1.6246 | 0.10868 | -0.1343 | 14.9485
13 | 1.5873 | 0.1258 | -0.1433 | 12.6176
13.5 | 1.5542 | 0.14304 | -0.1537 | 10.8655
14 | 1.5253 | 0.16026 | -0.1652 | 9.5177
14.5 | 1.503 | 0.1769 | -0.1768 | 8.4963

## 57. Re 3M Mach 0.00 (1)
BIGFOIL.COM POLAR EXPORT
e216
EPPLER 216 |  |  |  | Cl Max: | 1.742 | at alpha= | 9 | deg
JavaFoil+Calcfoil stall+Eppler ext transition |  |  |  | L/D Max: | 182.224 | at alpha= | 4 | deg
Re: | 3000000 |  |  | Cd Min: | 0.00584 | at alpha= | -3.5 | deg
Mach: | 0 |  |  | Cl=0 at alpha= | -8.1635 | deg
|  |  |  | @ Cl=0.1, Cd= | 0.00622
|  |  |  | @ Cl=0.4, Cd= | 0.0060398
|  |  |  | @ Cl=0.6, Cd= | 0.0058636
alpha (deg) | Cl | Cd | Cm | Cl/Cd
-20 | -0.268 | 0.16088 | -0.096 | -1.664
-19.5 | -0.276 | 0.15237 | -0.098 | -1.81
-19 | -0.283 | 0.14573 | -0.099 | -1.945
-18.5 | -0.291 | 0.13956 | -0.1 | -2.082
-18 | -0.297 | 0.13269 | -0.1 | -2.24
-17.5 | -0.303 | 0.12635 | -0.102 | -2.4
-17 | -0.308 | 0.12016 | -0.103 | -2.566
-16.5 | -0.312 | 0.1141 | -0.104 | -2.737
-16 | -0.315 | 0.10875 | -0.105 | -2.897
-15.5 | -0.315 | 0.1048 | -0.103 | -3.01
-15 | -0.314 | 0.09958 | -0.104 | -3.158
-14.5 | -0.311 | 0.09427 | -0.105 | -3.302
-14 | -0.306 | 0.08933 | -0.106 | -3.422
-13.5 | -0.297 | 0.08462 | -0.106 | -3.512
-13 | -0.286 | 0.07884 | -0.11 | -3.629
-12.5 | -0.271 | 0.07571 | -0.107 | -3.578
-12 | -0.253 | 0.07182 | -0.107 | -3.516
-11.5 | -0.23 | 0.06855 | -0.105 | -3.362
-11 | -0.206 | 0.06179 | -0.116 | -3.341
-10.5 | -0.179 | 0.05383 | -0.129 | -3.333
-10 | -0.154 | 0.03379 | -0.16 | -4.553
-9.5 | -0.119 | 0.02591 | -0.169 | -4.583
-9 | -0.081 | 0.01342 | -0.186 | -6.043
-8.5 | -0.035 | 0.00925 | -0.194 | -3.773
-8 | 0.017 | 0.00763 | -0.198 | 2.177
-7.5 | 0.072 | 0.00594 | -0.201 | 12.082
-7 | 0.13 | 0.00652 | -0.205 | 19.996
-6.5 | 0.189 | 0.00632 | -0.205 | 29.932
-6 | 0.249 | 0.00622 | -0.206 | 40.053
-5.5 | 0.31 | 0.00616 | -0.207 | 50.238
-5 | 0.37 | 0.00603 | -0.207 | 61.409
-4.5 | 0.431 | 0.00605 | -0.208 | 71.265
-4 | 0.492 | 0.00587 | -0.208 | 83.788
-3.5 | 0.552 | 0.00584 | -0.209 | 94.567
-3 | 0.613 | 0.00587 | -0.209 | 104.306
-2.5 | 0.672 | 0.00598 | -0.209 | 112.29
-2 | 0.731 | 0.00612 | -0.21 | 119.501
-1.5 | 0.788 | 0.00627 | -0.21 | 125.654
-1 | 0.847 | 0.00643 | -0.211 | 131.637
-0.5 | 0.906 | 0.00667 | -0.211 | 135.85
0 | 0.964 | 0.00695 | -0.212 | 138.816
0.5 | 1.022 | 0.00718 | -0.212 | 142.396
1 | 1.081 | 0.00749 | -0.212 | 144.324
1.5 | 1.138 | 0.00784 | -0.213 | 145.213
2 | 1.196 | 0.00824 | -0.213 | 145.172
2.5 | 1.253 | 0.00866 | -0.213 | 144.636
3 | 1.31 | 0.00907 | -0.214 | 144.454
3.5 | 1.365 | 0.00957 | -0.214 | 142.724
4 | 1.421 | 0.0078 | -0.214 | 182.224
4.5 | 1.473 | 0.00821 | -0.214 | 179.46
5 | 1.522 | 0.00873 | -0.215 | 174.272
5.5 | 1.566 | 0.0092 | -0.215 | 170.268
6 | 1.607 | 0.00987 | -0.215 | 162.811
6.5 | 1.643 | 0.01046 | -0.215 | 157.17
7 | 1.674 | 0.01207 | -0.215 | 138.714
7.5 | 1.701 | 0.01257 | -0.215 | 135.275
8 | 1.72 | 0.01115 | -0.215 | 154.247
8.5 | 1.734 | 0.01163 | -0.215 | 149.181
9 | 1.742 | 0.01217 | -0.215 | 143.069
9.5 | 1.742 | 0.01264 | -0.216 | 137.822
10 | 1.736 | 0.02066 | -0.216 | 84.021
10.5 | 1.724 | 0.02171 | -0.216 | 79.4
11 | 1.705 | 0.0226 | -0.216 | 75.437
11.5 | 1.679 | 0.02387 | -0.215 | 70.34
12 | 1.647 | 0.02501 | -0.215 | 65.859
12.5 | 1.61 | 0.02689 | -0.215 | 59.885
13 | 1.567 | 0.02834 | -0.214 | 55.281
13.5 | 1.516 | 0.03028 | -0.213 | 50.062
14 | 1.459 | 0.03258 | -0.211 | 44.791

## 58. Re 3M Mach 0.00 (2)
BIGFOIL.COM POLAR EXPORT
e216
EPPLER 216 |  |  |  | Cl Max: | 1.9759 | at alpha= | 16 | deg
XFOIL ncrit=9 |  |  |  | L/D Max: | 169.966 | at alpha= | 1.5 | deg
Re: | 3000000 |  |  | Cd Min: | 0.13743 | at alpha= | 20 | deg
Mach: | 0 |  |  | Cl=0 at alpha= | -7.0391 | deg
|  |  |  | @ Cl=0.1, Cd= | 0.007207
|  |  |  | @ Cl=0.4, Cd= | 0.0052961
|  |  |  | @ Cl=0.6, Cd= | 0.0047049
alpha (deg) | Cl | Cd | Cm | Cl/Cd
-12.5 | -0.2652 | 0.12844 | -0.0679 | -2.0648
-12 | -0.2439 | 0.122 | -0.0726 | -1.9992
-11.5 | -0.3969 | 0.06892 | -0.1029 | -5.7589
-11 | -0.4285 | 0.05323 | -0.115 | -8.05
-10.5 | -0.4182 | 0.03031 | -0.1503 | -13.7974
-10 | -0.3718 | 0.01766 | -0.1743 | -21.0532
-9.5 | -0.3039 | 0.01335 | -0.1823 | -22.764
-9 | -0.2361 | 0.01124 | -0.187 | -21.0053
-8.5 | -0.1869 | 0.01027 | -0.1864 | -18.1986
-8 | -0.1253 | 0.00947 | -0.1882 | -13.2313
-7.5 | -0.0589 | 0.00872 | -0.191 | -6.7546
-7 | 0.005 | 0.00811 | -0.1931 | 0.61652
-6.5 | 0.0711 | 0.00759 | -0.1957 | 9.3676
-6 | 0.1541 | 0.00649 | -0.2024 | 23.7442
-5.5 | 0.2245 | 0.00597 | -0.2058 | 37.6047
-5 | 0.2914 | 0.00564 | -0.2083 | 51.6667
-4.5 | 0.3521 | 0.00544 | -0.2094 | 64.7243
-4 | 0.4087 | 0.00527 | -0.2096 | 77.5522
-3.5 | 0.4643 | 0.00497 | -0.2097 | 93.4205
-3 | 0.519 | 0.00481 | -0.2095 | 107.9002
-2.5 | 0.5728 | 0.00471 | -0.2091 | 121.6136
-2 | 0.626 | 0.0047 | -0.2086 | 133.1915
-1.5 | 0.6791 | 0.00476 | -0.208 | 142.6681
-1 | 0.7327 | 0.00485 | -0.2075 | 151.0722
-0.5 | 0.7863 | 0.00499 | -0.207 | 157.5752
0 | 0.8398 | 0.00517 | -0.2065 | 162.4371
0.5 | 0.8931 | 0.00538 | -0.206 | 166.0037
1 | 0.9461 | 0.00564 | -0.2055 | 167.7482
1.5 | 0.9994 | 0.00588 | -0.205 | 169.966
2 | 1.0515 | 0.00622 | -0.2042 | 169.0514
2.5 | 1.1034 | 0.00657 | -0.2035 | 167.9452
3 | 1.155 | 0.00694 | -0.2027 | 166.4265
3.5 | 1.206 | 0.00735 | -0.2018 | 164.0816
4 | 1.2557 | 0.00785 | -0.2007 | 159.9618
4.5 | 1.3026 | 0.00856 | -0.199 | 152.1729
5 | 1.3496 | 0.00924 | -0.1974 | 146.0606
5.5 | 1.3964 | 0.00989 | -0.1957 | 141.1931
6 | 1.4399 | 0.01065 | -0.1934 | 135.2019
6.5 | 1.478 | 0.0113 | -0.1898 | 130.7965
7 | 1.5198 | 0.01229 | -0.1873 | 123.6615
7.5 | 1.5585 | 0.01334 | -0.1841 | 116.8291
8 | 1.5934 | 0.01447 | -0.1801 | 110.1175
8.5 | 1.6315 | 0.01527 | -0.1768 | 106.8435
9 | 1.6693 | 0.01612 | -0.1735 | 103.5546
9.5 | 1.7059 | 0.01698 | -0.1701 | 100.4653
10 | 1.7415 | 0.01796 | -0.1666 | 96.9655
10.5 | 1.7743 | 0.01907 | -0.1628 | 93.0414
11 | 1.804 | 0.02043 | -0.1585 | 88.3015
11.5 | 1.827 | 0.0223 | -0.1534 | 81.9283
12 | 1.8558 | 0.02372 | -0.1494 | 78.2378
12.5 | 1.8808 | 0.02544 | -0.1451 | 73.9308
13 | 1.9033 | 0.0274 | -0.1407 | 69.4635
13.5 | 1.9222 | 0.02973 | -0.1363 | 64.6552
14 | 1.9386 | 0.03238 | -0.1319 | 59.8703
14.5 | 1.9518 | 0.03544 | -0.1276 | 55.0734
15 | 1.963 | 0.03887 | -0.1237 | 50.5017
15.5 | 1.9713 | 0.04284 | -0.1202 | 46.0154
16 | 1.9759 | 0.04752 | -0.1171 | 41.5804
16.5 | 1.972 | 0.05356 | -0.1145 | 36.8185
17 | 1.958 | 0.06149 | -0.1128 | 31.8426
17.5 | 1.9319 | 0.07195 | -0.1127 | 26.8506
18 | 1.8984 | 0.08471 | -0.1147 | 22.4106
18.5 | 1.8795 | 0.09578 | -0.1176 | 19.6231
19 | 1.8374 | 0.11187 | -0.1237 | 16.4244
19.5 | 1.8279 | 0.12207 | -0.1279 | 14.9742
20 | 1.7941 | 0.13743 | -0.1356 | 13.0546

## 59. Re 3M Mach 0.10 (1)
BIGFOIL.COM POLAR EXPORT
e216
EPPLER 216 |  |  |  | Cl Max: | 1.739 | at alpha= | 9 | deg
JavaFoil+Calcfoil stall+Eppler ext transition |  |  |  | L/D Max: | 184.798 | at alpha= | 3.5 | deg
Re: | 3000000 |  |  | Cd Min: | 0.00585 | at alpha= | -3.5 | deg
Mach: | 0.1 |  |  | Cl=0 at alpha= | -8.1635 | deg
|  |  |  | @ Cl=0.1, Cd= | 0.0062815
|  |  |  | @ Cl=0.4, Cd= | 0.0060846
|  |  |  | @ Cl=0.6, Cd= | 0.0058869
alpha (deg) | Cl | Cd | Cm | Cl/Cd
-20 | -0.229 | 0.16265 | -0.096 | -1.406
-19.5 | -0.238 | 0.15336 | -0.097 | -1.553
-19 | -0.248 | 0.14723 | -0.098 | -1.681
-18.5 | -0.257 | 0.14149 | -0.099 | -1.813
-18 | -0.265 | 0.13344 | -0.099 | -1.987
-17.5 | -0.273 | 0.12783 | -0.1 | -2.138
-17 | -0.281 | 0.12213 | -0.102 | -2.298
-16.5 | -0.287 | 0.11576 | -0.103 | -2.479
-16 | -0.292 | 0.11154 | -0.101 | -2.614
-15.5 | -0.295 | 0.10592 | -0.102 | -2.785
-15 | -0.296 | 0.10047 | -0.103 | -2.951
-14.5 | -0.296 | 0.09494 | -0.104 | -3.114
-14 | -0.292 | 0.08988 | -0.105 | -3.253
-13.5 | -0.287 | 0.0833 | -0.11 | -3.444
-13 | -0.277 | 0.07944 | -0.109 | -3.489
-12.5 | -0.264 | 0.07606 | -0.108 | -3.471
-12 | -0.247 | 0.07205 | -0.108 | -3.435
-11.5 | -0.227 | 0.06854 | -0.106 | -3.311
-11 | -0.204 | 0.06198 | -0.116 | -3.291
-10.5 | -0.176 | 0.05725 | -0.121 | -3.083
-10 | -0.15 | 0.04106 | -0.15 | -3.647
-9.5 | -0.116 | 0.03203 | -0.162 | -3.617
-9 | -0.08 | 0.0151 | -0.185 | -5.312
-8.5 | -0.035 | 0.00973 | -0.194 | -3.573
-8 | 0.017 | 0.00783 | -0.199 | 2.119
-7.5 | 0.072 | 0.00603 | -0.202 | 11.922
-7 | 0.131 | 0.00656 | -0.206 | 19.948
-6.5 | 0.19 | 0.0063 | -0.206 | 30.183
-6 | 0.25 | 0.00626 | -0.207 | 39.946
-5.5 | 0.311 | 0.00612 | -0.208 | 50.791
-5 | 0.372 | 0.00608 | -0.208 | 61.162
-4.5 | 0.433 | 0.00609 | -0.209 | 71.16
-4 | 0.494 | 0.00587 | -0.209 | 84.144
-3.5 | 0.555 | 0.00585 | -0.21 | 94.838
-3 | 0.616 | 0.0059 | -0.21 | 104.453
-2.5 | 0.675 | 0.00601 | -0.211 | 112.4
-2 | 0.735 | 0.00615 | -0.211 | 119.398
-1.5 | 0.792 | 0.00631 | -0.211 | 125.45
-1 | 0.851 | 0.00646 | -0.212 | 131.764
-0.5 | 0.91 | 0.00671 | -0.212 | 135.6
0 | 0.969 | 0.00698 | -0.213 | 138.812
0.5 | 1.028 | 0.00723 | -0.213 | 142.052
1 | 1.086 | 0.00754 | -0.213 | 143.97
1.5 | 1.144 | 0.00787 | -0.214 | 145.45
2 | 1.202 | 0.00826 | -0.214 | 145.483
2.5 | 1.259 | 0.00871 | -0.214 | 144.628
3 | 1.316 | 0.00914 | -0.215 | 144.037
3.5 | 1.372 | 0.00743 | -0.215 | 184.798
4 | 1.428 | 0.00785 | -0.215 | 181.834
4.5 | 1.48 | 0.00827 | -0.215 | 178.986
5 | 1.529 | 0.0088 | -0.216 | 173.626
5.5 | 1.573 | 0.00928 | -0.216 | 169.537
6 | 1.613 | 0.00993 | -0.216 | 162.527
6.5 | 1.649 | 0.01056 | -0.216 | 156.148
7 | 1.68 | 0.01219 | -0.216 | 137.776
7.5 | 1.704 | 0.01085 | -0.216 | 157.028
8 | 1.723 | 0.01127 | -0.216 | 152.848
8.5 | 1.735 | 0.01176 | -0.216 | 147.479
9 | 1.739 | 0.01227 | -0.217 | 141.769
9.5 | 1.737 | 0.01279 | -0.217 | 135.835
10 | 1.727 | 0.02098 | -0.217 | 82.32
10.5 | 1.71 | 0.02206 | -0.217 | 77.538
11 | 1.686 | 0.02316 | -0.217 | 72.828
11.5 | 1.655 | 0.02454 | -0.216 | 67.432
12 | 1.618 | 0.02595 | -0.216 | 62.361
12.5 | 1.574 | 0.02751 | -0.216 | 57.237
13 | 1.524 | 0.02916 | -0.215 | 52.268
13.5 | 1.465 | 0.03133 | -0.213 | 46.751
14 | 1.4 | 0.03409 | -0.211 | 41.078

## 60. Re 3M Mach 0.10 (2)
BIGFOIL.COM POLAR EXPORT
e216
EPPLER 216 |  |  |  | Cl Max: | 1.9602 | at alpha= | 15.5 | deg
XFOIL ncrit=9 |  |  |  | L/D Max: | 169.865 | at alpha= | 1.5 | deg
Re: | 3000000 |  |  | Cd Min: | 0.15114 | at alpha= | 20 | deg
Mach: | 0.1 |  |  | Cl=0 at alpha= | -7.0008 | deg
|  |  |  | @ Cl=0.1, Cd= | 0.007259
|  |  |  | @ Cl=0.4, Cd= | 0.0053209
|  |  |  | @ Cl=0.6, Cd= | 0.00473
alpha (deg) | Cl | Cd | Cm | Cl/Cd
-11 | -0.395 | 0.06166 | -0.1085 | -6.4061
-10.5 | -0.4153 | 0.04149 | -0.1316 | -10.0096
-10 | -0.3784 | 0.02103 | -0.17 | -17.9933
-9.5 | -0.3103 | 0.0148 | -0.1816 | -20.9662
-9 | -0.2411 | 0.01186 | -0.1875 | -20.3288
-8.5 | -0.1922 | 0.0106 | -0.1869 | -18.1321
-8 | -0.129 | 0.00967 | -0.189 | -13.3402
-7.5 | -0.0609 | 0.00886 | -0.192 | -6.8736
-7 | 0.0001 | 0.00822 | -0.1934 | 0.012165
-6.5 | 0.0706 | 0.00764 | -0.1968 | 9.2408
-6 | 0.1547 | 0.00655 | -0.2036 | 23.6183
-5.5 | 0.2251 | 0.00601 | -0.2069 | 37.4542
-5 | 0.2921 | 0.00567 | -0.2093 | 51.5168
-4.5 | 0.3528 | 0.00547 | -0.2103 | 64.4973
-4 | 0.4098 | 0.00529 | -0.2104 | 77.4669
-3.5 | 0.4658 | 0.005 | -0.2105 | 93.16
-3 | 0.5206 | 0.00483 | -0.2103 | 107.7847
-2.5 | 0.5747 | 0.00473 | -0.2099 | 121.5011
-2 | 0.6282 | 0.00473 | -0.2093 | 132.8118
-1.5 | 0.6817 | 0.00478 | -0.2087 | 142.6151
-1 | 0.7357 | 0.00487 | -0.2083 | 151.0678
-0.5 | 0.7896 | 0.00501 | -0.2078 | 157.6048
0 | 0.8433 | 0.0052 | -0.2073 | 162.1731
0.5 | 0.897 | 0.00541 | -0.2068 | 165.8041
1 | 0.9503 | 0.00566 | -0.2062 | 167.8975
1.5 | 1.0039 | 0.00591 | -0.2057 | 169.8646
2 | 1.0564 | 0.00624 | -0.2049 | 169.2949
3 | 1.1604 | 0.00698 | -0.2033 | 166.2464
3.5 | 1.2118 | 0.00738 | -0.2024 | 164.2005
4 | 1.2618 | 0.00789 | -0.2012 | 159.924
4.5 | 1.3089 | 0.0086 | -0.1995 | 152.1977
5 | 1.3559 | 0.00932 | -0.1978 | 145.4828
5.5 | 1.403 | 0.00997 | -0.196 | 140.7222
6 | 1.4465 | 0.01076 | -0.1936 | 134.4331
6.5 | 1.4848 | 0.01139 | -0.1899 | 130.36
7 | 1.5262 | 0.0124 | -0.1871 | 123.0806
7.5 | 1.5629 | 0.01353 | -0.1834 | 115.5137
8 | 1.5984 | 0.01461 | -0.1794 | 109.4045
8.5 | 1.6369 | 0.01545 | -0.176 | 105.9482
9 | 1.6746 | 0.01633 | -0.1725 | 102.5475
9.5 | 1.7115 | 0.01725 | -0.1691 | 99.2174
10 | 1.7465 | 0.01829 | -0.1653 | 95.4893
10.5 | 1.7794 | 0.01947 | -0.1614 | 91.3919
11 | 1.8073 | 0.021 | -0.1567 | 86.0619
11.5 | 1.8309 | 0.02288 | -0.1516 | 80.0219
12 | 1.8586 | 0.02445 | -0.1474 | 76.0164
12.5 | 1.8825 | 0.02636 | -0.1429 | 71.415
13 | 1.9034 | 0.02855 | -0.1383 | 66.669
13.5 | 1.9202 | 0.03118 | -0.1336 | 61.5843
14 | 1.9344 | 0.03417 | -0.1291 | 56.6111
14.5 | 1.9455 | 0.03764 | -0.1248 | 51.687
15 | 1.9546 | 0.04153 | -0.121 | 47.0648
15.5 | 1.9602 | 0.0461 | -0.1177 | 42.5206
16 | 1.9602 | 0.05166 | -0.115 | 37.9443
16.5 | 1.9482 | 0.05924 | -0.1129 | 32.8866
17 | 1.9254 | 0.0691 | -0.1124 | 27.864
17.5 | 1.8817 | 0.08335 | -0.1145 | 22.5759
18 | 1.8522 | 0.09646 | -0.1181 | 19.2017
18.5 | 1.8447 | 0.10611 | -0.1212 | 17.3848
19 | 1.7959 | 0.12415 | -0.1293 | 14.4656
19.5 | 1.7853 | 0.13494 | -0.1345 | 13.2303
20 | 1.75 | 0.15114 | -0.1437 | 11.5787

## 61. Re 3M Mach 0.25 (1)
BIGFOIL.COM POLAR EXPORT
e216
EPPLER 216 |  |  |  | Cl Max: | 1.727 | at alpha= | 8 | deg
JavaFoil+Calcfoil stall+Eppler ext transition |  |  |  | L/D Max: | 184.989 | at alpha= | 2 | deg
Re: | 3000000 |  |  | Cd Min: | 0.00592 | at alpha= | -3.5 | deg
Mach: | 0.25 |  |  | Cl=0 at alpha= | -8.1633 | deg
|  |  |  | @ Cl=0.1, Cd= | 0.0068964
|  |  |  | @ Cl=0.4, Cd= | 0.0061943
|  |  |  | @ Cl=0.6, Cd= | 0.0059486
alpha (deg) | Cl | Cd | Cm | Cl/Cd
-17.5 | -0.054 | 0.13742 | -0.096 | -0.391
-17 | -0.051 | 0.1315 | -0.098 | -0.387
-16.5 | -0.048 | 0.12324 | -0.1 | -0.39
-16 | -0.045 | 0.11633 | -0.102 | -0.389
-15.5 | -0.074 | 0.10914 | -0.103 | -0.681
-15 | -0.121 | 0.10363 | -0.103 | -1.166
-14.5 | -0.149 | 0.09855 | -0.103 | -1.517
-14 | -0.171 | 0.09328 | -0.104 | -1.836
-13.5 | -0.188 | 0.08737 | -0.107 | -2.147
-13 | -0.198 | 0.0831 | -0.106 | -2.383
-12.5 | -0.203 | 0.07852 | -0.107 | -2.585
-12 | -0.202 | 0.07391 | -0.108 | -2.732
-11.5 | -0.195 | 0.06795 | -0.114 | -2.872
-11 | -0.182 | 0.06381 | -0.116 | -2.847
-10.5 | -0.162 | 0.06073 | -0.115 | -2.662
-10 | -0.136 | 0.05695 | -0.116 | -2.39
-9.5 | -0.104 | 0.05648 | -0.105 | -1.85
-9 | -0.07 | 0.04719 | -0.133 | -1.485
-8.5 | -0.033 | 0.01745 | -0.186 | -1.887
-8 | 0.016 | 0.00976 | -0.199 | 1.674
-7.5 | 0.072 | 0.00767 | -0.205 | 9.365
-7 | 0.131 | 0.00604 | -0.208 | 21.706
-6.5 | 0.194 | 0.00653 | -0.212 | 29.695
-6 | 0.256 | 0.00637 | -0.213 | 40.177
-5.5 | 0.319 | 0.00627 | -0.213 | 50.825
-5 | 0.382 | 0.0062 | -0.214 | 61.616
-4.5 | 0.445 | 0.00618 | -0.214 | 71.998
-4 | 0.508 | 0.00599 | -0.215 | 84.793
-3.5 | 0.57 | 0.00592 | -0.215 | 96.209
-3 | 0.633 | 0.00598 | -0.216 | 105.783
-2.5 | 0.694 | 0.00612 | -0.216 | 113.453
-2 | 0.755 | 0.00627 | -0.217 | 120.339
-1.5 | 0.814 | 0.00644 | -0.217 | 126.474
-1 | 0.875 | 0.00661 | -0.218 | 132.385
-0.5 | 0.935 | 0.00684 | -0.218 | 136.645
0 | 0.995 | 0.00718 | -0.219 | 138.692
0.5 | 1.056 | 0.00743 | -0.219 | 142.011
1 | 1.115 | 0.00778 | -0.219 | 143.297
1.5 | 1.175 | 0.0064 | -0.22 | 183.481
2 | 1.234 | 0.00667 | -0.22 | 184.989
2.5 | 1.293 | 0.007 | -0.22 | 184.857
3 | 1.351 | 0.00731 | -0.221 | 184.843
3.5 | 1.408 | 0.00768 | -0.221 | 183.344
4 | 1.464 | 0.0081 | -0.221 | 180.688
4.5 | 1.519 | 0.00858 | -0.221 | 176.904
5 | 1.567 | 0.00913 | -0.221 | 171.613
5.5 | 1.61 | 0.00968 | -0.222 | 166.38
6 | 1.648 | 0.0104 | -0.222 | 158.529
6.5 | 1.68 | 0.01111 | -0.222 | 151.223
7 | 1.704 | 0.01091 | -0.222 | 156.086
7.5 | 1.72 | 0.01137 | -0.222 | 151.297
8 | 1.727 | 0.01187 | -0.222 | 145.509
8.5 | 1.723 | 0.01242 | -0.222 | 138.67
9 | 1.708 | 0.02086 | -0.222 | 81.876
9.5 | 1.681 | 0.02192 | -0.222 | 76.72
10 | 1.642 | 0.02313 | -0.222 | 71.004
10.5 | 1.591 | 0.02467 | -0.222 | 64.461
11 | 1.526 | 0.02618 | -0.222 | 58.304
11.5 | 1.45 | 0.02781 | -0.222 | 52.157
12 | 1.359 | 0.03019 | -0.22 | 44.998
12.5 | 1.256 | 0.03244 | -0.218 | 38.715
13 | 1.142 | 0.03596 | -0.215 | 31.75

## 62. Re 3M Mach 0.25 (2)
BIGFOIL.COM POLAR EXPORT
e216
EPPLER 216 |  |  |  | Cl Max: | 1.8842 | at alpha= | 13.5 | deg
XFOIL ncrit=9 |  |  |  | L/D Max: | 169.112 | at alpha= | 1.5 | deg
Re: | 3000000 |  |  | Cd Min: | 0.18557 | at alpha= | -19.5 | deg
Mach: | 0.25 |  |  | Cl=0 at alpha= | -6.9183 | deg
|  |  |  | @ Cl=0.1, Cd= | 0.007656
|  |  |  | @ Cl=0.4, Cd= | 0.0054515
|  |  |  | @ Cl=0.6, Cd= | 0.0048374
alpha (deg) | Cl | Cd | Cm | Cl/Cd
-19.5 | -0.2794 | 0.18557 | -0.0458 | -1.5056
-19 | -0.271 | 0.18093 | -0.0475 | -1.4978
-18.5 | -0.2582 | 0.17654 | -0.0503 | -1.4626
-18 | -0.2444 | 0.17206 | -0.0535 | -1.4204
-17.5 | -0.2303 | 0.16743 | -0.0569 | -1.3755
-17 | -0.2175 | 0.16207 | -0.0603 | -1.342
-16.5 | -0.2052 | 0.15732 | -0.0637 | -1.3043
-16 | -0.1936 | 0.15299 | -0.0668 | -1.2654
-15.5 | -0.1856 | 0.14985 | -0.0694 | -1.2386
-15 | -0.1741 | 0.14507 | -0.0725 | -1.2001
-14.5 | -0.317 | 0.16247 | -0.054 | -1.9511
-14 | -0.2985 | 0.1549 | -0.0582 | -1.927
-13.5 | -0.2792 | 0.14768 | -0.0625 | -1.8906
-13 | -0.2607 | 0.13998 | -0.067 | -1.8624
-12.5 | -0.2476 | 0.131 | -0.0718 | -1.8901
-12 | -0.2254 | 0.12441 | -0.0765 | -1.8118
-11.5 | -0.205 | 0.11678 | -0.0818 | -1.7554
-11 | -0.1792 | 0.10969 | -0.0876 | -1.6337
-10.5 | -0.1577 | 0.10148 | -0.0938 | -1.554
-9 | -0.2246 | 0.04858 | -0.1351 | -4.6233
-8.5 | -0.2253 | 0.01671 | -0.1838 | -13.4829
-8 | -0.1514 | 0.01223 | -0.1917 | -12.3794
-7.5 | -0.0736 | 0.01015 | -0.1971 | -7.2512
-7 | -0.0133 | 0.00898 | -0.1978 | -1.4811
-6.5 | 0.0681 | 0.00805 | -0.2029 | 8.4596
-6 | 0.1442 | 0.00711 | -0.207 | 20.2813
-5.5 | 0.2263 | 0.00625 | -0.2124 | 36.208
-5 | 0.2943 | 0.00584 | -0.2145 | 50.3938
-4.5 | 0.3564 | 0.0056 | -0.2152 | 63.6429
-4 | 0.4151 | 0.0054 | -0.2151 | 76.8704
-3.5 | 0.4731 | 0.00513 | -0.2151 | 92.2222
-3 | 0.5298 | 0.00494 | -0.2148 | 107.247
-2.5 | 0.5856 | 0.00484 | -0.2143 | 120.9917
-2 | 0.6408 | 0.00483 | -0.2137 | 132.6708
-1.5 | 0.6962 | 0.00487 | -0.2131 | 142.9569
-1 | 0.7515 | 0.00499 | -0.2125 | 150.6012
-0.5 | 0.8072 | 0.00513 | -0.212 | 157.3489
0 | 0.8628 | 0.00531 | -0.2114 | 162.4859
0.5 | 0.918 | 0.00555 | -0.2108 | 165.4054
1 | 0.9733 | 0.0058 | -0.2102 | 167.8103
1.5 | 1.0282 | 0.00608 | -0.2095 | 169.1118
2 | 1.0826 | 0.00641 | -0.2086 | 168.8924
2.5 | 1.1364 | 0.00679 | -0.2077 | 167.3638
3 | 1.1897 | 0.00719 | -0.2066 | 165.4659
3.5 | 1.2426 | 0.00763 | -0.2054 | 162.8571
4 | 1.2943 | 0.00815 | -0.204 | 158.8098
4.5 | 1.3425 | 0.00891 | -0.2019 | 150.6734
5 | 1.3906 | 0.00966 | -0.1997 | 143.9545
5.5 | 1.4383 | 0.01039 | -0.1973 | 138.4312
6 | 1.4812 | 0.01124 | -0.194 | 131.7794
6.5 | 1.5156 | 0.01198 | -0.1888 | 126.5109
7 | 1.5535 | 0.01311 | -0.1845 | 118.4973
7.5 | 1.5868 | 0.0146 | -0.1794 | 108.6849
8 | 1.6271 | 0.01552 | -0.1756 | 104.8389
8.5 | 1.6658 | 0.01661 | -0.1714 | 100.289
9 | 1.704 | 0.01767 | -0.1673 | 96.4346
9.5 | 1.7401 | 0.01891 | -0.1629 | 92.0201
10 | 1.7729 | 0.02037 | -0.1581 | 87.0349
10.5 | 1.801 | 0.02219 | -0.1528 | 81.1627
11 | 1.8193 | 0.02477 | -0.1463 | 73.4477
11.5 | 1.843 | 0.02705 | -0.141 | 68.1331
12 | 1.8616 | 0.02985 | -0.1356 | 62.3652
12.5 | 1.8747 | 0.03327 | -0.1301 | 56.3481
13 | 1.8823 | 0.03745 | -0.1248 | 50.2617
13.5 | 1.8842 | 0.04256 | -0.1201 | 44.2716
14 | 1.8823 | 0.04858 | -0.1164 | 38.7464
14.5 | 1.8763 | 0.05567 | -0.1139 | 33.704
15 | 1.8679 | 0.06376 | -0.1127 | 29.2958
15.5 | 1.8526 | 0.07354 | -0.113 | 25.1917
16 | 1.8307 | 0.08518 | -0.1152 | 21.4921
16.5 | 1.7968 | 0.09967 | -0.1199 | 18.0275
17 | 1.7603 | 0.11551 | -0.1266 | 15.2394
17.5 | 1.7111 | 0.13442 | -0.1364 | 12.7295
18 | 1.6871 | 0.14898 | -0.1446 | 11.3243
18.5 | 1.6384 | 0.16904 | -0.1577 | 9.6924

## 63. Re 3M Mach 0.50 (1)
BIGFOIL.COM POLAR EXPORT
e216
EPPLER 216 |  |  |  | Cl Max: | 1.745 | at alpha= | 5.5 | deg
JavaFoil+Calcfoil stall+Eppler ext transition |  |  |  | L/D Max: | 185.7 | at alpha= | 1.5 | deg
Re: | 3000000 |  |  | Cd Min: | 0.00532 | at alpha= | -3 | deg
Mach: | 0.5 |  |  | Cl=0 at alpha= | -8.1607 | deg
|  |  |  | @ Cl=0.1, Cd= | 0.043519
|  |  |  | @ Cl=0.4, Cd= | 0.0058262
|  |  |  | @ Cl=0.6, Cd= | 0.0054574
alpha (deg) | Cl | Cd | Cm | Cl/Cd
-20 | -0.643 | 0.16735 | -0.122 | -3.845
-19.5 | -0.616 | 0.16212 | -0.121 | -3.803
-19 | -0.589 | 0.15831 | -0.12 | -3.723
-18.5 | -0.563 | 0.15025 | -0.121 | -3.744
-18 | -0.536 | 0.1466 | -0.12 | -3.654
-17.5 | -0.509 | 0.14162 | -0.12 | -3.591
-17 | -0.482 | 0.1367 | -0.12 | -3.524
-16.5 | -0.455 | 0.13136 | -0.124 | -3.467
-16 | -0.427 | 0.12875 | -0.12 | -3.32
-15.5 | -0.399 | 0.12088 | -0.114 | -3.305
-15 | -0.372 | 0.1173 | -0.113 | -3.173
-14.5 | -0.345 | 0.1127 | -0.112 | -3.062
-14 | -0.318 | 0.10866 | -0.112 | -2.926
-13.5 | -0.291 | 0.10661 | -0.112 | -2.728
-13 | -0.264 | 0.10375 | -0.112 | -2.543
-12.5 | -0.237 | 0.09548 | -0.111 | -2.478
-12 | -0.209 | 0.09056 | -0.104 | -2.307
-11.5 | -0.182 | 0.08765 | -0.104 | -2.074
-11 | -0.155 | 0.07212 | -0.112 | -2.149
-10.5 | -0.128 | 0.06665 | -0.113 | -1.918
-10 | -0.101 | 0.06176 | -0.116 | -1.629
-9.5 | -0.073 | 0.0693 | -0.102 | -1.054
-9 | -0.046 | 0.05951 | -0.106 | -0.771
-8.5 | -0.019 | 0.05381 | -0.114 | -0.348
-8 | 0.009 | 0.04781 | -0.13 | 0.18
-7.5 | 0.038 | 0.03296 | -0.174 | 1.14
-7 | 0.102 | 0.04386 | -0.116 | 2.333
-6.5 | 0.189 | 0.01103 | -0.219 | 17.094
-6 | 0.269 | 0.00693 | -0.231 | 38.828
-5.5 | 0.345 | 0.00553 | -0.235 | 62.393
-5 | 0.423 | 0.00595 | -0.239 | 71.067
-4.5 | 0.495 | 0.00575 | -0.239 | 86.159
-4 | 0.566 | 0.00554 | -0.24 | 102.232
-3.5 | 0.636 | 0.00537 | -0.241 | 118.556
-3 | 0.707 | 0.00532 | -0.241 | 133.062
-2.5 | 0.776 | 0.00541 | -0.242 | 143.339
-2 | 0.844 | 0.00548 | -0.242 | 154.027
-1.5 | 0.909 | 0.00562 | -0.243 | 161.83
-1 | 0.977 | 0.00576 | -0.243 | 169.69
-0.5 | 1.044 | 0.00594 | -0.244 | 175.847
0 | 1.11 | 0.00622 | -0.244 | 178.58
0.5 | 1.177 | 0.00646 | -0.244 | 182.239
1 | 1.243 | 0.00677 | -0.245 | 183.661
1.5 | 1.309 | 0.00705 | -0.245 | 185.7
2 | 1.375 | 0.00744 | -0.246 | 184.89
2.5 | 1.439 | 0.00781 | -0.246 | 184.269
3 | 1.503 | 0.00827 | -0.246 | 181.64
3.5 | 1.565 | 0.00878 | -0.247 | 178.153
4 | 1.625 | 0.00951 | -0.247 | 170.903
4.5 | 1.681 | 0.0102 | -0.247 | 164.815
5 | 1.721 | 0.00941 | -0.247 | 182.982
5.5 | 1.745 | 0.01018 | -0.247 | 171.486
6 | 1.743 | 0.01219 | -0.248 | 143.001
6.5 | 1.692 | 0.02185 | -0.248 | 77.46
7 | 1.499 | 0.02399 | -0.248 | 62.496
7.5 | 1.041 | 0.02593 | -0.248 | 40.148
8 | 1.071 | 0.0288 | -0.247 | 37.176
8.5 | 1.097 | 0.03035 | -0.246 | 36.152
9 | 0.92 | 0.0725 | -0.12 | 12.693
9.5 | 0.953 | 0.08114 | -0.141 | 11.749
10 | 0.971 | 0.08483 | -0.118 | 11.448
10.5 | 1.001 | 0.08848 | -0.131 | 11.312

## 64. Re 3M Mach 0.50 (2)
BIGFOIL.COM POLAR EXPORT
e216
EPPLER 216 |  |  |  | Cl Max: | 1.819 | at alpha= | 9.5 | deg
XFOIL ncrit=9 |  |  |  | L/D Max: | 164.17 | at alpha= | 1.5 | deg
Re: | 3000000 |  |  | Cd Min: | 0.25751 | at alpha= | -20 | deg
Mach: | 0.5 |  |  | Cl=0 at alpha= | -7.9367 | deg
|  |  |  | @ Cl=0.1, Cd= | 0.015359
|  |  |  | @ Cl=0.4, Cd= | 0.0061811
|  |  |  | @ Cl=0.6, Cd= | 0.0054077
alpha (deg) | Cl | Cd | Cm | Cl/Cd
-20 | -0.5507 | 0.25751 | -0.012 | -2.1386
-19.5 | -0.5258 | 0.24921 | -0.0177 | -2.1099
-19 | -0.5007 | 0.2408 | -0.0234 | -2.0793
-18.5 | -0.4762 | 0.23266 | -0.0289 | -2.0468
-18 | -0.4492 | 0.22496 | -0.035 | -1.9968
-17.5 | -0.4222 | 0.21736 | -0.0409 | -1.9424
-17 | -0.4047 | 0.21024 | -0.0434 | -1.9249
-16.5 | -0.3816 | 0.20217 | -0.0477 | -1.8875
-16 | -0.3584 | 0.19392 | -0.0525 | -1.8482
-15.5 | -0.335 | 0.18591 | -0.0574 | -1.8019
-15 | -0.3106 | 0.17783 | -0.0626 | -1.7466
-14.5 | -0.2862 | 0.16997 | -0.0677 | -1.6838
-14 | -0.2619 | 0.16198 | -0.0728 | -1.6169
-13.5 | -0.2371 | 0.15427 | -0.078 | -1.5369
-13 | -0.2128 | 0.14632 | -0.0833 | -1.4543
-12.5 | -0.1899 | 0.13891 | -0.0882 | -1.3671
-12 | -0.1644 | 0.13168 | -0.0935 | -1.2485
-11.5 | -0.1562 | 0.12533 | -0.0932 | -1.2463
-11 | -0.1332 | 0.11749 | -0.0982 | -1.1337
-10.5 | -0.11 | 0.10971 | -0.1035 | -1.0026
-10 | -0.0857 | 0.10165 | -0.1094 | -0.84309
-9.5 | -0.0638 | 0.09328 | -0.116 | -0.68396
-9 | -0.0329 | 0.08677 | -0.1225 | -0.37916
-8.5 | -0.0044 | 0.07896 | -0.1302 | -0.055724
-8 | -0.0029 | 0.07148 | -0.131 | -0.040571
-7.5 | 0.02 | 0.06247 | -0.1406 | 0.32015
-7 | 0.019 | 0.05445 | -0.1444 | 0.34894
-6.5 | 0.0282 | 0.04244 | -0.1594 | 0.66447
-6 | 0.096 | 0.01562 | -0.2162 | 6.146
-5.5 | 0.1995 | 0.00887 | -0.2306 | 22.4915
-5 | 0.2826 | 0.00724 | -0.2335 | 39.0331
-4.5 | 0.357 | 0.00644 | -0.2341 | 55.4348
-4 | 0.4251 | 0.00603 | -0.2334 | 70.4975
-3.5 | 0.4908 | 0.00576 | -0.2324 | 85.2083
-3 | 0.5546 | 0.00555 | -0.2313 | 99.9279
-2.5 | 0.6184 | 0.00535 | -0.2305 | 115.5888
-2 | 0.6813 | 0.0053 | -0.2295 | 128.5472
-1.5 | 0.7439 | 0.00535 | -0.2285 | 139.0467
-1 | 0.8072 | 0.00546 | -0.2277 | 147.8388
-0.5 | 0.8703 | 0.00563 | -0.2268 | 154.5826
0 | 0.9329 | 0.00586 | -0.2258 | 159.198
0.5 | 0.9951 | 0.00612 | -0.2246 | 162.598
1 | 1.0566 | 0.00646 | -0.2233 | 163.5604
1.5 | 1.118 | 0.00681 | -0.2218 | 164.1703
2 | 1.1786 | 0.00722 | -0.22 | 163.241
2.5 | 1.2386 | 0.00768 | -0.218 | 161.276
3 | 1.2976 | 0.00821 | -0.2156 | 158.0512
3.5 | 1.3559 | 0.00879 | -0.2128 | 154.2548
4 | 1.4127 | 0.00944 | -0.2096 | 149.6504
4.5 | 1.4647 | 0.01033 | -0.2054 | 141.7909
5 | 1.5143 | 0.0114 | -0.2007 | 132.8333
5.5 | 1.5623 | 0.01255 | -0.1954 | 124.4861
6 | 1.6068 | 0.01388 | -0.1894 | 115.7637
6.5 | 1.6392 | 0.01531 | -0.1812 | 107.0673
7 | 1.6671 | 0.01776 | -0.1729 | 93.8682
7.5 | 1.7074 | 0.01967 | -0.1662 | 86.8022
8 | 1.7473 | 0.02174 | -0.1595 | 80.3726
8.5 | 1.7811 | 0.02441 | -0.1522 | 72.966
9 | 1.8058 | 0.02795 | -0.1443 | 64.6082
9.5 | 1.819 | 0.03277 | -0.1364 | 55.5081
10 | 1.8166 | 0.03948 | -0.129 | 46.0132
10.5 | 1.7983 | 0.04859 | -0.1235 | 37.0097
11 | 1.7696 | 0.06002 | -0.1211 | 29.4835
11.5 | 1.7339 | 0.07364 | -0.1221 | 23.5456
12 | 1.6948 | 0.08901 | -0.1262 | 19.0406
12.5 | 1.6539 | 0.10575 | -0.1332 | 15.6397
13 | 1.6161 | 0.12293 | -0.1421 | 13.1465
13.5 | 1.5809 | 0.14039 | -0.1526 | 11.2608
14 | 1.5484 | 0.15808 | -0.1642 | 9.795
14.5 | 1.5234 | 0.17503 | -0.1759 | 8.7037

## 65. Re 4M Mach 0.00 (1)
BIGFOIL.COM POLAR EXPORT
e216
EPPLER 216 |  |  |  | Cl Max: | 1.743 | at alpha= | 9.5 | deg
JavaFoil+Calcfoil stall+Eppler ext transition |  |  |  | L/D Max: | 180.21 | at alpha= | 4.5 | deg
Re: | 4000000 |  |  | Cd Min: | 0.00589 | at alpha= | -3.5 | deg
Mach: | 0 |  |  | Cl=0 at alpha= | -8.1635 | deg
|  |  |  | @ Cl=0.1, Cd= | 0.0062362
|  |  |  | @ Cl=0.4, Cd= | 0.0060552
|  |  |  | @ Cl=0.6, Cd= | 0.005953
alpha (deg) | Cl | Cd | Cm | Cl/Cd
-20 | -0.268 | 0.15789 | -0.099 | -1.698
-19.5 | -0.276 | 0.14855 | -0.102 | -1.86
-19 | -0.284 | 0.14178 | -0.103 | -2.003
-18.5 | -0.291 | 0.13561 | -0.103 | -2.147
-18 | -0.298 | 0.12974 | -0.104 | -2.296
-17.5 | -0.304 | 0.12323 | -0.105 | -2.466
-17 | -0.309 | 0.1169 | -0.106 | -2.643
-16.5 | -0.313 | 0.11123 | -0.108 | -2.814
-16 | -0.316 | 0.10565 | -0.109 | -2.988
-15.5 | -0.316 | 0.10175 | -0.107 | -3.108
-15 | -0.315 | 0.09659 | -0.109 | -3.265
-14.5 | -0.312 | 0.09123 | -0.11 | -3.422
-14 | -0.307 | 0.08638 | -0.11 | -3.549
-13.5 | -0.298 | 0.0817 | -0.112 | -3.649
-13 | -0.288 | 0.07528 | -0.117 | -3.82
-12.5 | -0.272 | 0.07255 | -0.115 | -3.752
-12 | -0.254 | 0.06815 | -0.117 | -3.729
-11.5 | -0.232 | 0.06413 | -0.118 | -3.623
-11 | -0.21 | 0.05397 | -0.135 | -3.894
-10.5 | -0.185 | 0.04297 | -0.149 | -4.294
-10 | -0.16 | 0.02318 | -0.173 | -6.886
-9.5 | -0.123 | 0.01787 | -0.18 | -6.864
-9 | -0.082 | 0.01096 | -0.19 | -7.515
-8.5 | -0.035 | 0.00828 | -0.196 | -4.25
-8 | 0.017 | 0.00713 | -0.2 | 2.344
-7.5 | 0.072 | 0.00613 | -0.203 | 11.801
-7 | 0.13 | 0.00635 | -0.205 | 20.522
-6.5 | 0.189 | 0.00624 | -0.205 | 30.316
-6 | 0.249 | 0.00613 | -0.206 | 40.643
-5.5 | 0.31 | 0.00612 | -0.207 | 50.598
-5 | 0.37 | 0.00607 | -0.207 | 61.049
-4.5 | 0.431 | 0.00604 | -0.208 | 71.36
-4 | 0.492 | 0.00591 | -0.208 | 83.171
-3.5 | 0.552 | 0.00589 | -0.209 | 93.675
-3 | 0.613 | 0.00597 | -0.209 | 102.642
-2.5 | 0.672 | 0.00609 | -0.209 | 110.376
-2 | 0.731 | 0.00619 | -0.21 | 118.107
-1.5 | 0.788 | 0.00634 | -0.21 | 124.369
-1 | 0.847 | 0.00652 | -0.211 | 129.998
-0.5 | 0.906 | 0.00674 | -0.211 | 134.318
0 | 0.964 | 0.007 | -0.212 | 137.676
0.5 | 1.022 | 0.00724 | -0.212 | 141.29
1 | 1.081 | 0.00754 | -0.212 | 143.258
1.5 | 1.138 | 0.00781 | -0.213 | 145.672
2 | 1.196 | 0.0082 | -0.213 | 145.779
2.5 | 1.253 | 0.00866 | -0.213 | 144.743
3 | 1.31 | 0.00904 | -0.214 | 144.882
3.5 | 1.365 | 0.00946 | -0.214 | 144.347
4 | 1.421 | 0.00997 | -0.214 | 142.45
4.5 | 1.474 | 0.00818 | -0.214 | 180.21
5 | 1.522 | 0.00859 | -0.215 | 177.186
5.5 | 1.567 | 0.00905 | -0.215 | 173.158
6 | 1.607 | 0.0096 | -0.215 | 167.407
6.5 | 1.644 | 0.01017 | -0.215 | 161.567
7 | 1.675 | 0.01157 | -0.215 | 144.789
7.5 | 1.701 | 0.01204 | -0.215 | 141.334
8 | 1.721 | 0.01251 | -0.215 | 137.611
8.5 | 1.735 | 0.01115 | -0.215 | 155.588
9 | 1.742 | 0.01163 | -0.216 | 149.833
9.5 | 1.743 | 0.0121 | -0.216 | 144.054
10 | 1.737 | 0.01259 | -0.216 | 137.98
10.5 | 1.724 | 0.02072 | -0.216 | 83.214
11 | 1.705 | 0.02155 | -0.216 | 79.133
11.5 | 1.68 | 0.02274 | -0.215 | 73.875
12 | 1.649 | 0.02374 | -0.215 | 69.444
12.5 | 1.612 | 0.02539 | -0.215 | 63.48
13 | 1.57 | 0.02683 | -0.215 | 58.528
13.5 | 1.522 | 0.02845 | -0.214 | 53.504
14 | 1.467 | 0.0304 | -0.212 | 48.26
14.5 | 1.408 | 0.033 | -0.21 | 42.667

## 66. Re 4M Mach 0.00 (2)
BIGFOIL.COM POLAR EXPORT
e216
EPPLER 216 |  |  |  | Cl Max: | 2.0185 | at alpha= | 17.5 | deg
XFOIL ncrit=9 |  |  |  | L/D Max: | 171.092 | at alpha= | 1.5 | deg
Re: | 4000000 |  |  | Cd Min: | 0.10774 | at alpha= | 20 | deg
Mach: | 0 |  |  | Cl=0 at alpha= | -7.2444 | deg
|  |  |  | @ Cl=0.1, Cd= | 0.0064438
|  |  |  | @ Cl=0.4, Cd= | 0.0050867
|  |  |  | @ Cl=0.6, Cd= | 0.0046746
alpha (deg) | Cl | Cd | Cm | Cl/Cd
-12 | -0.5206 | 0.0504 | -0.121 | -10.3294
-11.5 | -0.514 | 0.01986 | -0.1743 | -25.8812
-11 | -0.4738 | 0.01766 | -0.175 | -26.829
-10.5 | -0.4131 | 0.01523 | -0.1797 | -27.1241
-10 | -0.3489 | 0.01309 | -0.1842 | -26.6539
-9.5 | -0.2841 | 0.01161 | -0.1878 | -24.4703
-9 | -0.2198 | 0.01056 | -0.1906 | -20.8144
-8.5 | -0.1604 | 0.00857 | -0.1931 | -18.7165
-8 | -0.105 | 0.00802 | -0.1933 | -13.0923
-7.5 | -0.0343 | 0.00744 | -0.197 | -4.6102
-7 | 0.0328 | 0.0069 | -0.1998 | 4.7536
-6.5 | 0.1094 | 0.00638 | -0.2048 | 17.1473
-6 | 0.1788 | 0.00597 | -0.208 | 29.9497
-5.5 | 0.2417 | 0.00568 | -0.2096 | 42.5528
-5 | 0.2999 | 0.00529 | -0.2103 | 56.6919
-4.5 | 0.3543 | 0.00518 | -0.2099 | 68.3977
-4 | 0.4082 | 0.00507 | -0.2094 | 80.5128
-3.5 | 0.4624 | 0.00486 | -0.2092 | 95.144
-3 | 0.5163 | 0.00474 | -0.2088 | 108.9241
-2.5 | 0.5705 | 0.00468 | -0.2085 | 121.9017
-2 | 0.6249 | 0.00467 | -0.2083 | 133.8116
-1.5 | 0.6793 | 0.00473 | -0.208 | 143.6152
-1 | 0.7338 | 0.00483 | -0.2078 | 151.9255
-0.5 | 0.7882 | 0.00496 | -0.2075 | 158.9113
0 | 0.842 | 0.00516 | -0.2071 | 163.1783
0.5 | 0.8958 | 0.00537 | -0.2067 | 166.8156
1 | 0.9494 | 0.00559 | -0.2063 | 169.839
1.5 | 1.0026 | 0.00586 | -0.2058 | 171.0922
2.5 | 1.1072 | 0.00651 | -0.2044 | 170.0768
3 | 1.1589 | 0.00687 | -0.2037 | 168.69
3.5 | 1.2103 | 0.00726 | -0.2028 | 166.708
4 | 1.2588 | 0.00786 | -0.2015 | 160.1527
4.5 | 1.3068 | 0.0085 | -0.2001 | 153.7412
5.5 | 1.4024 | 0.00976 | -0.1971 | 143.6885
6 | 1.4484 | 0.01047 | -0.1953 | 138.3381
6.5 | 1.4925 | 0.01122 | -0.1931 | 133.0214
7 | 1.5294 | 0.01199 | -0.1893 | 127.5563
7.5 | 1.5688 | 0.01314 | -0.1863 | 119.3912
8 | 1.6103 | 0.01384 | -0.1836 | 116.3512
8.5 | 1.65 | 0.0145 | -0.1805 | 113.7931
9 | 1.6885 | 0.01521 | -0.1773 | 111.0125
9.5 | 1.726 | 0.01603 | -0.174 | 107.6731
10 | 1.7601 | 0.01702 | -0.1701 | 103.4136
10.5 | 1.7932 | 0.01813 | -0.1662 | 98.9079
11 | 1.8266 | 0.01915 | -0.1625 | 95.3838
11.5 | 1.8583 | 0.02031 | -0.1587 | 91.4968
12 | 1.8881 | 0.0216 | -0.1547 | 87.412
12.5 | 1.9151 | 0.02311 | -0.1504 | 82.8689
13 | 1.94 | 0.02478 | -0.1461 | 78.2889
13.5 | 1.9616 | 0.02675 | -0.1416 | 73.3308
14 | 1.9787 | 0.02917 | -0.1368 | 67.8334
14.5 | 1.9903 | 0.03219 | -0.1318 | 61.8298
15 | 1.9884 | 0.03666 | -0.1261 | 54.239
15.5 | 1.9998 | 0.04013 | -0.1225 | 49.833
16 | 2.0104 | 0.04392 | -0.1193 | 45.7741
16.5 | 2.0154 | 0.04859 | -0.1165 | 41.4777
17 | 2.0167 | 0.05401 | -0.1142 | 37.3394
17.5 | 2.0185 | 0.05978 | -0.1128 | 33.7655
18 | 2.0102 | 0.06737 | -0.1121 | 29.8382
18.5 | 2.006 | 0.07478 | -0.1123 | 26.8254
19 | 1.9838 | 0.08561 | -0.114 | 23.1725
19.5 | 1.9714 | 0.09528 | -0.1163 | 20.6906
20 | 1.9457 | 0.10774 | -0.1205 | 18.0592

## 67. Re 4M Mach 0.10 (1)
BIGFOIL.COM POLAR EXPORT
e216
EPPLER 216 |  |  |  | Cl Max: | 1.74 | at alpha= | 9 | deg
JavaFoil+Calcfoil stall+Eppler ext transition |  |  |  | L/D Max: | 179.908 | at alpha= | 4.5 | deg
Re: | 4000000 |  |  | Cd Min: | 0.0059 | at alpha= | -3.5 | deg
Mach: | 0.1 |  |  | Cl=0 at alpha= | -8.1635 | deg
|  |  |  | @ Cl=0.1, Cd= | 0.0063064
|  |  |  | @ Cl=0.4, Cd= | 0.0060692
|  |  |  | @ Cl=0.6, Cd= | 0.0059664
alpha (deg) | Cl | Cd | Cm | Cl/Cd
-20 | -0.229 | 0.15943 | -0.098 | -1.436
-19.5 | -0.239 | 0.15103 | -0.101 | -1.58
-19 | -0.248 | 0.14383 | -0.102 | -1.724
-18.5 | -0.257 | 0.13814 | -0.102 | -1.861
-18 | -0.266 | 0.13117 | -0.103 | -2.026
-17.5 | -0.274 | 0.12505 | -0.105 | -2.19
-17 | -0.281 | 0.11896 | -0.106 | -2.364
-16.5 | -0.288 | 0.11242 | -0.107 | -2.558
-16 | -0.292 | 0.10868 | -0.106 | -2.689
-15.5 | -0.296 | 0.10271 | -0.107 | -2.879
-15 | -0.297 | 0.09736 | -0.108 | -3.052
-14.5 | -0.297 | 0.09215 | -0.109 | -3.218
-14 | -0.293 | 0.08713 | -0.11 | -3.366
-13.5 | -0.288 | 0.08014 | -0.116 | -3.594
-13 | -0.278 | 0.07611 | -0.116 | -3.658
-12.5 | -0.265 | 0.07327 | -0.114 | -3.618
-12 | -0.249 | 0.06872 | -0.116 | -3.62
-11.5 | -0.229 | 0.06455 | -0.118 | -3.541
-11 | -0.207 | 0.05529 | -0.133 | -3.745
-10.5 | -0.18 | 0.04861 | -0.141 | -3.709
-10 | -0.156 | 0.02733 | -0.169 | -5.72
-9.5 | -0.121 | 0.02081 | -0.177 | -5.802
-9 | -0.082 | 0.01188 | -0.19 | -6.884
-8.5 | -0.035 | 0.0086 | -0.196 | -4.081
-8 | 0.017 | 0.0073 | -0.2 | 2.288
-7.5 | 0.072 | 0.00624 | -0.203 | 11.577
-7 | 0.131 | 0.00638 | -0.206 | 20.486
-6.5 | 0.19 | 0.00619 | -0.206 | 30.706
-6 | 0.25 | 0.00617 | -0.207 | 40.555
-5.5 | 0.311 | 0.00613 | -0.208 | 50.762
-5 | 0.372 | 0.00606 | -0.208 | 61.361
-4.5 | 0.433 | 0.00608 | -0.209 | 71.245
-4 | 0.494 | 0.00592 | -0.209 | 83.516
-3.5 | 0.555 | 0.0059 | -0.21 | 93.995
-3 | 0.616 | 0.00599 | -0.21 | 102.723
-2.5 | 0.675 | 0.00607 | -0.211 | 111.345
-2 | 0.735 | 0.00619 | -0.211 | 118.805
-1.5 | 0.792 | 0.00633 | -0.211 | 125.115
-1 | 0.851 | 0.00654 | -0.212 | 130.148
-0.5 | 0.91 | 0.00675 | -0.212 | 134.833
0 | 0.969 | 0.00704 | -0.213 | 137.676
0.5 | 1.028 | 0.0073 | -0.213 | 140.831
1 | 1.086 | 0.00757 | -0.213 | 143.358
1.5 | 1.144 | 0.00785 | -0.214 | 145.779
2 | 1.202 | 0.00823 | -0.214 | 145.956
2.5 | 1.259 | 0.00869 | -0.214 | 144.929
3 | 1.316 | 0.00907 | -0.215 | 145.106
3.5 | 1.372 | 0.00953 | -0.215 | 143.966
4 | 1.428 | 0.01006 | -0.215 | 141.878
4.5 | 1.481 | 0.00823 | -0.216 | 179.908
5 | 1.529 | 0.00866 | -0.216 | 176.539
5.5 | 1.573 | 0.00911 | -0.216 | 172.654
6 | 1.614 | 0.0097 | -0.216 | 166.357
6.5 | 1.65 | 0.01027 | -0.216 | 160.674
7 | 1.68 | 0.01168 | -0.216 | 143.82
7.5 | 1.705 | 0.01212 | -0.216 | 140.617
8 | 1.723 | 0.01079 | -0.216 | 159.671
8.5 | 1.735 | 0.01125 | -0.217 | 154.294
9 | 1.74 | 0.01172 | -0.217 | 148.5
9.5 | 1.737 | 0.01223 | -0.217 | 142.024
10 | 1.728 | 0.01275 | -0.217 | 135.538
10.5 | 1.711 | 0.02105 | -0.217 | 81.279
11 | 1.687 | 0.02178 | -0.217 | 77.455
11.5 | 1.656 | 0.02336 | -0.216 | 70.91
12 | 1.619 | 0.02457 | -0.216 | 65.915
12.5 | 1.577 | 0.02591 | -0.216 | 60.866
13 | 1.528 | 0.02751 | -0.215 | 55.531
13.5 | 1.472 | 0.02938 | -0.214 | 50.099
14 | 1.41 | 0.03164 | -0.212 | 44.547

## 68. Re 4M Mach 0.10 (2)
BIGFOIL.COM POLAR EXPORT
e216
EPPLER 216 |  |  |  | Cl Max: | 2.0028 | at alpha= | 16.5 | deg
XFOIL ncrit=9 |  |  |  | L/D Max: | 171.293 | at alpha= | 1.5 | deg
Re: | 4000000 |  |  | Cd Min: | 0.12171 | at alpha= | 20 | deg
Mach: | 0.1 |  |  | Cl=0 at alpha= | -7.2297 | deg
|  |  |  | @ Cl=0.1, Cd= | 0.0065037
|  |  |  | @ Cl=0.4, Cd= | 0.0051088
|  |  |  | @ Cl=0.6, Cd= | 0.00469
alpha (deg) | Cl | Cd | Cm | Cl/Cd
-11.5 | -0.4848 | 0.04827 | -0.1248 | -10.0435
-11 | -0.4574 | 0.02099 | -0.1755 | -21.7913
-10.5 | -0.4202 | 0.01718 | -0.1782 | -24.4587
-10 | -0.3558 | 0.01449 | -0.1836 | -24.5549
-9.5 | -0.2899 | 0.01235 | -0.1881 | -23.4737
-9 | -0.2245 | 0.01098 | -0.1913 | -20.4463
-8.5 | -0.1691 | 0.00891 | -0.1928 | -18.9787
-8 | -0.1079 | 0.00814 | -0.1944 | -13.2555
-7.5 | -0.0359 | 0.00755 | -0.1981 | -4.755
-7 | 0.0305 | 0.00699 | -0.2007 | 4.3634
-6.5 | 0.1091 | 0.00644 | -0.2059 | 16.941
-6 | 0.1787 | 0.00602 | -0.209 | 29.6844
-5.5 | 0.2417 | 0.00572 | -0.2106 | 42.2552
-5 | 0.3003 | 0.00531 | -0.2112 | 56.5537
-4.5 | 0.3549 | 0.0052 | -0.2108 | 68.25
-4 | 0.4093 | 0.00509 | -0.2103 | 80.4126
-3.5 | 0.4639 | 0.00488 | -0.21 | 95.0615
-3 | 0.5181 | 0.00476 | -0.2097 | 108.8445
-2.5 | 0.5726 | 0.00469 | -0.2094 | 122.0896
-2 | 0.6273 | 0.00469 | -0.2091 | 133.7527
-1.5 | 0.682 | 0.00475 | -0.2088 | 143.5789
-1 | 0.7369 | 0.00484 | -0.2086 | 152.2521
-0.5 | 0.7917 | 0.00498 | -0.2083 | 158.9759
0 | 0.8457 | 0.00518 | -0.2079 | 163.2625
0.5 | 0.8999 | 0.00539 | -0.2075 | 166.9573
1 | 0.9537 | 0.00562 | -0.207 | 169.6975
1.5 | 1.0072 | 0.00588 | -0.2065 | 171.2925
2 | 1.0598 | 0.00622 | -0.2058 | 170.3859
2.5 | 1.1124 | 0.00654 | -0.2051 | 170.0917
3 | 1.1646 | 0.0069 | -0.2043 | 168.7826
3.5 | 1.2161 | 0.0073 | -0.2034 | 166.589
4 | 1.265 | 0.0079 | -0.2021 | 160.1266
4.5 | 1.3132 | 0.00855 | -0.2005 | 153.5906
5 | 1.3613 | 0.00919 | -0.199 | 148.1284
5.5 | 1.4091 | 0.00984 | -0.1974 | 143.2012
6 | 1.4553 | 0.01056 | -0.1955 | 137.8125
6.5 | 1.4996 | 0.01132 | -0.1932 | 132.4735
7 | 1.5363 | 0.01211 | -0.1893 | 126.8621
7.5 | 1.5749 | 0.01327 | -0.1859 | 118.6812
8 | 1.6156 | 0.01398 | -0.1828 | 115.5651
8.5 | 1.6552 | 0.01465 | -0.1796 | 112.9829
9 | 1.6944 | 0.0154 | -0.1764 | 110.026
9.5 | 1.7313 | 0.01628 | -0.1728 | 106.3452
10 | 1.7656 | 0.01735 | -0.1688 | 101.7637
10.5 | 1.7985 | 0.01848 | -0.1648 | 97.3214
11 | 1.8324 | 0.01956 | -0.161 | 93.681
11.5 | 1.8633 | 0.02082 | -0.1569 | 89.4957
12 | 1.892 | 0.02224 | -0.1526 | 85.0719
12.5 | 1.918 | 0.02389 | -0.1481 | 80.2846
13 | 1.942 | 0.02574 | -0.1436 | 75.4468
13.5 | 1.962 | 0.02795 | -0.1388 | 70.1968
14 | 1.9756 | 0.0308 | -0.1337 | 64.1429
14.5 | 1.9818 | 0.03448 | -0.1284 | 57.4768
15 | 1.9793 | 0.03929 | -0.1231 | 50.3767
15.5 | 1.9923 | 0.04286 | -0.1199 | 46.4839
16 | 2.0008 | 0.04718 | -0.1169 | 42.4078
16.5 | 2.0028 | 0.05255 | -0.1144 | 38.1123
17 | 2 | 0.05895 | -0.1127 | 33.9271
17.5 | 1.9989 | 0.06558 | -0.1118 | 30.4803
18 | 1.984 | 0.07471 | -0.1121 | 26.556
18.5 | 1.9755 | 0.08342 | -0.1133 | 23.6814
19 | 1.9443 | 0.09647 | -0.1167 | 20.1545
19.5 | 1.9286 | 0.10733 | -0.1203 | 17.9689
20 | 1.896 | 0.12171 | -0.1264 | 15.578

## 69. Re 4M Mach 0.25 (1)
BIGFOIL.COM POLAR EXPORT
e216
EPPLER 216 |  |  |  | Cl Max: | 1.727 | at alpha= | 8 | deg
JavaFoil+Calcfoil stall+Eppler ext transition |  |  |  | L/D Max: | 185.707 | at alpha= | 3.5 | deg
Re: | 4000000 |  |  | Cd Min: | 0.00602 | at alpha= | -3.5 | deg
Mach: | 0.25 |  |  | Cl=0 at alpha= | -8.16 | deg
|  |  |  | @ Cl=0.1, Cd= | 0.0067627
|  |  |  | @ Cl=0.4, Cd= | 0.00617
|  |  |  | @ Cl=0.6, Cd= | 0.0060486
alpha (deg) | Cl | Cd | Cm | Cl/Cd
-17.5 | -0.054 | 0.13514 | -0.098 | -0.398
-17 | -0.051 | 0.12727 | -0.1 | -0.4
-16.5 | -0.048 | 0.12233 | -0.101 | -0.393
-16 | -0.045 | 0.11298 | -0.103 | -0.401
-15.5 | -0.074 | 0.10815 | -0.104 | -0.688
-15 | -0.121 | 0.10258 | -0.105 | -1.179
-14.5 | -0.15 | 0.09706 | -0.106 | -1.542
-14 | -0.172 | 0.09141 | -0.108 | -1.876
-13.5 | -0.188 | 0.08474 | -0.112 | -2.219
-13 | -0.199 | 0.0808 | -0.111 | -2.458
-12.5 | -0.204 | 0.07599 | -0.113 | -2.679
-12 | -0.203 | 0.07159 | -0.115 | -2.83
-11.5 | -0.196 | 0.06489 | -0.123 | -3.024
-11 | -0.183 | 0.06055 | -0.126 | -3.02
-10.5 | -0.163 | 0.05713 | -0.127 | -2.853
-10 | -0.138 | 0.05182 | -0.134 | -2.661
-9.5 | -0.106 | 0.05223 | -0.124 | -2.022
-9 | -0.074 | 0.0289 | -0.169 | -2.569
-8.5 | -0.034 | 0.0128 | -0.193 | -2.639
-8 | 0.016 | 0.00865 | -0.202 | 1.908
-7.5 | 0.072 | 0.00722 | -0.206 | 10.005
-7 | 0.132 | 0.00624 | -0.21 | 21.105
-6.5 | 0.194 | 0.00635 | -0.212 | 30.535
-6 | 0.256 | 0.00628 | -0.213 | 40.776
-5.5 | 0.319 | 0.00622 | -0.213 | 51.259
-5 | 0.382 | 0.00617 | -0.214 | 61.836
-4.5 | 0.445 | 0.00617 | -0.214 | 72.079
-4 | 0.508 | 0.00608 | -0.215 | 83.49
-3.5 | 0.57 | 0.00602 | -0.215 | 94.624
-3 | 0.633 | 0.00608 | -0.216 | 104.142
-2.5 | 0.694 | 0.00621 | -0.216 | 111.702
-2 | 0.755 | 0.00628 | -0.217 | 120.197
-1.5 | 0.814 | 0.00645 | -0.217 | 126.168
-1 | 0.875 | 0.00668 | -0.218 | 130.88
-0.5 | 0.935 | 0.00689 | -0.218 | 135.759
0 | 0.995 | 0.00723 | -0.219 | 137.694
0.5 | 1.056 | 0.00748 | -0.219 | 141.11
1 | 1.115 | 0.00777 | -0.219 | 143.618
1.5 | 1.175 | 0.00806 | -0.22 | 145.856
2 | 1.234 | 0.00851 | -0.22 | 145.128
2.5 | 1.293 | 0.00903 | -0.22 | 143.267
3 | 1.351 | 0.00944 | -0.221 | 143.228
3.5 | 1.409 | 0.00759 | -0.221 | 185.707
4 | 1.464 | 0.00801 | -0.221 | 182.726
4.5 | 1.519 | 0.0085 | -0.221 | 178.608
5 | 1.567 | 0.00899 | -0.222 | 174.286
5.5 | 1.61 | 0.00956 | -0.222 | 168.444
6 | 1.648 | 0.01019 | -0.222 | 161.767
6.5 | 1.68 | 0.01089 | -0.222 | 154.327
7 | 1.704 | 0.01222 | -0.222 | 139.395
7.5 | 1.72 | 0.01089 | -0.222 | 157.994
8 | 1.727 | 0.01135 | -0.222 | 152.217
8.5 | 1.723 | 0.01187 | -0.222 | 145.218
9 | 1.708 | 0.01246 | -0.222 | 137.062
9.5 | 1.682 | 0.02077 | -0.222 | 80.973
10 | 1.643 | 0.02207 | -0.223 | 74.437
10.5 | 1.592 | 0.02339 | -0.222 | 68.058
11 | 1.528 | 0.02486 | -0.222 | 61.449
11.5 | 1.452 | 0.02632 | -0.222 | 55.185
12 | 1.363 | 0.02847 | -0.221 | 47.884
12.5 | 1.263 | 0.03035 | -0.22 | 41.617
13 | 1.151 | 0.03321 | -0.217 | 34.656

## 70. Re 4M Mach 0.25 (2)
BIGFOIL.COM POLAR EXPORT
e216
EPPLER 216 |  |  |  | Cl Max: | 1.9415 | at alpha= | 13.5 | deg
XFOIL ncrit=9 |  |  |  | L/D Max: | 171.495 | at alpha= | 1.5 | deg
Re: | 4000000 |  |  | Cd Min: | 0.23639 | at alpha= | -20 | deg
Mach: | 0.25 |  |  | Cl=0 at alpha= | -7.1386 | deg
|  |  |  | @ Cl=0.1, Cd= | 0.0068871
|  |  |  | @ Cl=0.4, Cd= | 0.0052302
|  |  |  | @ Cl=0.6, Cd= | 0.0048059
alpha (deg) | Cl | Cd | Cm | Cl/Cd
-20 | -0.5029 | 0.23639 | -0.0165 | -2.1274
-19.5 | -0.483 | 0.22957 | -0.021 | -2.1039
-19 | -0.4629 | 0.22233 | -0.0257 | -2.082
-18.5 | -0.4413 | 0.21515 | -0.0307 | -2.0511
-18 | -0.42 | 0.20783 | -0.0357 | -2.0209
-17.5 | -0.403 | 0.19909 | -0.0404 | -2.0242
-17 | -0.3819 | 0.193 | -0.0448 | -1.9788
-16.5 | -0.3678 | 0.18768 | -0.0465 | -1.9597
-16 | -0.3506 | 0.18129 | -0.0496 | -1.9339
-15.5 | -0.3322 | 0.17431 | -0.0531 | -1.9058
-15 | -0.3139 | 0.16699 | -0.057 | -1.8798
-14.5 | -0.2959 | 0.15985 | -0.0609 | -1.8511
-14 | -0.2777 | 0.15236 | -0.065 | -1.8227
-13.5 | -0.2586 | 0.14527 | -0.0692 | -1.7801
-13 | -0.2396 | 0.13763 | -0.0737 | -1.7409
-12.5 | -0.0928 | 0.10873 | -0.0965 | -0.85349
-12 | -0.0738 | 0.10262 | -0.1003 | -0.71916
-11.5 | -0.0575 | 0.09531 | -0.1044 | -0.60329
-11 | -0.1629 | 0.10659 | -0.0944 | -1.5283
-10.5 | -0.1401 | 0.09875 | -0.1008 | -1.4187
-10 | -0.1297 | 0.09252 | -0.1016 | -1.4019
-9.5 | -0.1521 | 0.07501 | -0.1124 | -2.0277
-9 | -0.2644 | 0.02829 | -0.1635 | -9.3461
-8.5 | -0.2064 | 0.01443 | -0.1899 | -14.3035
-8 | -0.1302 | 0.0112 | -0.1966 | -11.625
-7.5 | -0.0545 | 0.00832 | -0.2023 | -6.5505
-7 | 0.0209 | 0.00757 | -0.206 | 2.7609
-6.5 | 0.1043 | 0.00685 | -0.2114 | 15.2263
-6 | 0.1768 | 0.00631 | -0.2145 | 28.019
-5.5 | 0.2409 | 0.00593 | -0.2157 | 40.6239
-5 | 0.3017 | 0.0055 | -0.2161 | 54.8545
-4.5 | 0.3588 | 0.00529 | -0.2157 | 67.8261
-4 | 0.4139 | 0.00521 | -0.2148 | 79.4434
-3.5 | 0.4706 | 0.00504 | -0.2144 | 93.373
-3 | 0.5273 | 0.00486 | -0.2142 | 108.4979
-2.5 | 0.5834 | 0.0048 | -0.2138 | 121.5417
-1.5 | 0.6966 | 0.00484 | -0.2132 | 143.9256
-1 | 0.7535 | 0.00493 | -0.213 | 152.8398
-0.5 | 0.8099 | 0.00508 | -0.2126 | 159.4291
0 | 0.8659 | 0.00527 | -0.2122 | 164.3074
0.5 | 0.9215 | 0.00551 | -0.2116 | 167.2414
1 | 0.9773 | 0.00574 | -0.2111 | 170.2613
1.5 | 1.0324 | 0.00602 | -0.2105 | 171.495
2 | 1.0869 | 0.00636 | -0.2097 | 170.8962
2.5 | 1.1409 | 0.00672 | -0.2088 | 169.7768
3 | 1.1948 | 0.00709 | -0.2078 | 168.519
3.5 | 1.2479 | 0.00752 | -0.2067 | 165.9441
4 | 1.2985 | 0.00812 | -0.205 | 159.9138
4.5 | 1.3479 | 0.00881 | -0.2031 | 152.9966
5 | 1.3972 | 0.00949 | -0.2011 | 147.2287
5.5 | 1.4456 | 0.01021 | -0.199 | 141.5867
6 | 1.4919 | 0.01105 | -0.1963 | 135.0136
6.5 | 1.5342 | 0.01192 | -0.1928 | 128.7081
7 | 1.5657 | 0.01283 | -0.187 | 122.0343
7.5 | 1.6031 | 0.01395 | -0.1825 | 114.9176
8 | 1.6451 | 0.01478 | -0.1789 | 111.3058
8.5 | 1.6859 | 0.01563 | -0.1751 | 107.8631
9 | 1.7256 | 0.01662 | -0.1711 | 103.8267
9.5 | 1.7611 | 0.01784 | -0.1665 | 98.7164
10 | 1.7923 | 0.01937 | -0.1613 | 92.5297
10.5 | 1.826 | 0.02075 | -0.1566 | 88
11 | 1.8558 | 0.02243 | -0.1515 | 82.7374
11.5 | 1.8814 | 0.02445 | -0.1461 | 76.9489
12 | 1.9036 | 0.02683 | -0.1406 | 70.9504
12.5 | 1.9216 | 0.02965 | -0.135 | 64.8094
13 | 1.9353 | 0.03301 | -0.1296 | 58.6277
13.5 | 1.9415 | 0.03729 | -0.1242 | 52.0649
14 | 1.9362 | 0.04312 | -0.1191 | 44.9026
14.5 | 1.9128 | 0.05162 | -0.1149 | 37.0554
15 | 1.908 | 0.05884 | -0.1129 | 32.4269
15.5 | 1.9039 | 0.06662 | -0.1121 | 28.5785
16 | 1.8908 | 0.07628 | -0.1128 | 24.7876
16.5 | 1.8649 | 0.08871 | -0.1156 | 21.0224
17 | 1.8288 | 0.10372 | -0.1208 | 17.6321
17.5 | 1.803 | 0.11762 | -0.1266 | 15.329
18 | 1.7571 | 0.13576 | -0.1361 | 12.9427
18.5 | 1.7293 | 0.15089 | -0.1448 | 11.4607

## 71. Re 4M Mach 0.50 (1)
BIGFOIL.COM POLAR EXPORT
e216
EPPLER 216 |  |  |  | Cl Max: | 1.746 | at alpha= | 5.5 | deg
JavaFoil+Calcfoil stall+Eppler ext transition |  |  |  | L/D Max: | 186.522 | at alpha= | 1.5 | deg
Re: | 4000000 |  |  | Cd Min: | 0.00537 | at alpha= | -3.5 | deg
Mach: | 0.5 |  |  | Cl=0 at alpha= | -8.1607 | deg
|  |  |  | @ Cl=0.1, Cd= | 0.03649
|  |  |  | @ Cl=0.4, Cd= | 0.0059965
|  |  |  | @ Cl=0.6, Cd= | 0.0054729
alpha (deg) | Cl | Cd | Cm | Cl/Cd
-20 | -0.645 | 0.16306 | -0.125 | -3.954
-19.5 | -0.617 | 0.1573 | -0.122 | -3.922
-19 | -0.59 | 0.15359 | -0.122 | -3.84
-18.5 | -0.563 | 0.14766 | -0.122 | -3.812
-18 | -0.536 | 0.14044 | -0.121 | -3.816
-17.5 | -0.509 | 0.13635 | -0.121 | -3.732
-17 | -0.482 | 0.13265 | -0.122 | -3.634
-16.5 | -0.456 | 0.12737 | -0.125 | -3.577
-16 | -0.428 | 0.12354 | -0.122 | -3.464
-15.5 | -0.4 | 0.1164 | -0.117 | -3.436
-15 | -0.372 | 0.11375 | -0.115 | -3.275
-14.5 | -0.345 | 0.1088 | -0.113 | -3.173
-14 | -0.318 | 0.10361 | -0.113 | -3.07
-13.5 | -0.291 | 0.1029 | -0.113 | -2.828
-13 | -0.264 | 0.10005 | -0.114 | -2.638
-12.5 | -0.237 | 0.09253 | -0.114 | -2.559
-12 | -0.209 | 0.08653 | -0.108 | -2.418
-11.5 | -0.182 | 0.07783 | -0.11 | -2.34
-11 | -0.155 | 0.07043 | -0.117 | -2.204
-10.5 | -0.128 | 0.06492 | -0.118 | -1.972
-10 | -0.101 | 0.06071 | -0.121 | -1.661
-9.5 | -0.073 | 0.06787 | -0.103 | -1.077
-9 | -0.046 | 0.0584 | -0.107 | -0.786
-8.5 | -0.019 | 0.05268 | -0.119 | -0.356
-8 | 0.009 | 0.04543 | -0.141 | 0.191
-7.5 | 0.039 | 0.02368 | -0.194 | 1.646
-7 | 0.105 | 0.03754 | -0.155 | 2.787
-6.5 | 0.192 | 0.00909 | -0.224 | 21.092
-6 | 0.27 | 0.0066 | -0.232 | 40.943
-5.5 | 0.346 | 0.00627 | -0.236 | 55.186
-5 | 0.423 | 0.00588 | -0.239 | 71.976
-4.5 | 0.495 | 0.00574 | -0.239 | 86.285
-4 | 0.566 | 0.00557 | -0.24 | 101.747
-3.5 | 0.636 | 0.00537 | -0.241 | 118.574
-3 | 0.707 | 0.00539 | -0.241 | 131.376
-2.5 | 0.776 | 0.00543 | -0.242 | 142.816
-2 | 0.844 | 0.0055 | -0.242 | 153.491
-1.5 | 0.909 | 0.00565 | -0.243 | 160.997
-1 | 0.977 | 0.0058 | -0.243 | 168.44
-0.5 | 1.044 | 0.00596 | -0.244 | 175.236
0 | 1.11 | 0.00624 | -0.244 | 177.992
0.5 | 1.177 | 0.00646 | -0.244 | 182.117
1 | 1.244 | 0.0067 | -0.245 | 185.686
1.5 | 1.31 | 0.00702 | -0.245 | 186.522
2 | 1.375 | 0.00738 | -0.246 | 186.204
2.5 | 1.439 | 0.00775 | -0.246 | 185.645
3 | 1.503 | 0.00815 | -0.246 | 184.351
3.5 | 1.565 | 0.00866 | -0.247 | 180.623
4 | 1.625 | 0.00935 | -0.247 | 173.723
4.5 | 1.681 | 0.01004 | -0.247 | 167.354
5 | 1.722 | 0.01089 | -0.247 | 158.069
5.5 | 1.746 | 0.01004 | -0.248 | 173.884
6 | 1.744 | 0.01166 | -0.248 | 149.497
6.5 | 1.693 | 0.01248 | -0.248 | 135.674
7 | 1.499 | 0.02277 | -0.248 | 65.848
7.5 | 1.041 | 0.02448 | -0.248 | 42.538
8 | 1.072 | 0.02734 | -0.248 | 39.187
8.5 | 1.102 | 0.02853 | -0.247 | 38.631
9 | 1.009 | 0.04955 | -0.209 | 20.361
9.5 | 0.96 | 0.07752 | -0.153 | 12.384
10 | 0.972 | 0.08184 | -0.119 | 11.871
10.5 | 1.01 | 0.08394 | -0.15 | 12.034

## 72. Re 4M Mach 0.50 (2)
BIGFOIL.COM POLAR EXPORT
e216
EPPLER 216 |  |  |  | Cl Max: | 1.8446 | at alpha= | 9.5 | deg
XFOIL ncrit=9 |  |  |  | L/D Max: | 169.323 | at alpha= | 1.5 | deg
Re: | 4000000 |  |  | Cd Min: | 0.25232 | at alpha= | -20 | deg
Mach: | 0.5 |  |  | Cl=0 at alpha= | -8.6996 | deg
|  |  |  | @ Cl=0.1, Cd= | 0.019443
|  |  |  | @ Cl=0.4, Cd= | 0.005818
|  |  |  | @ Cl=0.6, Cd= | 0.0052643
alpha (deg) | Cl | Cd | Cm | Cl/Cd
-20 | -0.5112 | 0.25232 | -0.0259 | -2.026
-19.5 | -0.4864 | 0.24421 | -0.0314 | -1.9917
-19 | -0.4615 | 0.23599 | -0.037 | -1.9556
-18.5 | -0.4458 | 0.22872 | -0.0391 | -1.9491
-18 | -0.4258 | 0.22115 | -0.0428 | -1.9254
-17.5 | -0.4043 | 0.21337 | -0.0469 | -1.8948
-17 | -0.3818 | 0.20545 | -0.0515 | -1.8584
-16.5 | -0.3588 | 0.19806 | -0.0562 | -1.8116
-16 | -0.3349 | 0.1908 | -0.0608 | -1.7552
-15.5 | -0.3103 | 0.18293 | -0.0655 | -1.6963
-15 | -0.2858 | 0.17487 | -0.0707 | -1.6344
-14.5 | -0.262 | 0.16709 | -0.0755 | -1.568
-14 | -0.2386 | 0.15918 | -0.0805 | -1.4989
-13.5 | -0.2144 | 0.15162 | -0.0854 | -1.4141
-13 | -0.1908 | 0.14383 | -0.0904 | -1.3266
-12.5 | -0.1676 | 0.13596 | -0.0955 | -1.2327
-12 | -0.1553 | 0.12922 | -0.0967 | -1.2018
-11.5 | -0.1393 | 0.12256 | -0.0994 | -1.1366
-11 | -0.1203 | 0.11418 | -0.1042 | -1.0536
-10 | -0.0675 | 0.09979 | -0.1151 | -0.67642
-9.5 | -0.0413 | 0.09221 | -0.1213 | -0.44789
-8.5 | 0.0103 | 0.07665 | -0.1357 | 0.13438
-7 | 0.0225 | 0.05047 | -0.1521 | 0.44581
-6.5 | 0.0446 | 0.03411 | -0.18 | 1.3075
-6 | 0.1283 | 0.01195 | -0.228 | 10.7364
-5.5 | 0.2131 | 0.00804 | -0.2339 | 26.505
-5 | 0.2866 | 0.00692 | -0.2342 | 41.4162
-4.5 | 0.3571 | 0.00604 | -0.2342 | 59.1225
-4 | 0.4228 | 0.0057 | -0.233 | 74.1754
-3.5 | 0.4855 | 0.00554 | -0.2313 | 87.6354
-3 | 0.5485 | 0.00544 | -0.2299 | 100.8272
-2.5 | 0.6159 | 0.00521 | -0.2299 | 118.215
-2 | 0.681 | 0.00519 | -0.2294 | 131.2139
-1.5 | 0.7463 | 0.00524 | -0.2291 | 142.4237
-1 | 0.8113 | 0.00535 | -0.2286 | 151.6449
-0.5 | 0.8756 | 0.00552 | -0.228 | 158.6232
0 | 0.939 | 0.00575 | -0.2272 | 163.3043
0.5 | 1.0022 | 0.006 | -0.2262 | 167.0333
1 | 1.064 | 0.00632 | -0.2249 | 168.3544
1.5 | 1.126 | 0.00665 | -0.2235 | 169.3233
2 | 1.1865 | 0.00706 | -0.2217 | 168.0595
2.5 | 1.2466 | 0.0075 | -0.2197 | 166.2133
3 | 1.3056 | 0.00801 | -0.2172 | 162.9963
3.5 | 1.3646 | 0.00854 | -0.2146 | 159.7892
4 | 1.4217 | 0.00919 | -0.2115 | 154.7008
4.5 | 1.4726 | 0.01011 | -0.207 | 145.6578
5 | 1.5224 | 0.01114 | -0.2022 | 136.6607
5.5 | 1.5721 | 0.01223 | -0.1972 | 128.5446
6 | 1.6174 | 0.01354 | -0.1913 | 119.4535
6.5 | 1.6559 | 0.01525 | -0.1843 | 108.5836
7 | 1.6845 | 0.01704 | -0.1754 | 98.8556
7.5 | 1.7291 | 0.01866 | -0.1691 | 92.6635
8 | 1.7694 | 0.02067 | -0.1621 | 85.6023
8.5 | 1.8049 | 0.02314 | -0.1547 | 77.9991
9 | 1.8313 | 0.02648 | -0.1466 | 69.1579
9.5 | 1.8446 | 0.03113 | -0.1381 | 59.2547
10 | 1.8425 | 0.03761 | -0.1301 | 48.9896
10.5 | 1.8245 | 0.04645 | -0.124 | 39.2788
11 | 1.7945 | 0.05777 | -0.1209 | 31.0628
11.5 | 1.7569 | 0.0714 | -0.1215 | 24.6064
12 | 1.7149 | 0.087 | -0.1256 | 19.7115
12.5 | 1.6704 | 0.10417 | -0.1326 | 16.0353
13 | 1.6299 | 0.12172 | -0.1416 | 13.3906
13.5 | 1.5939 | 0.13929 | -0.152 | 11.443
14 | 1.5621 | 0.15686 | -0.1636 | 9.9586
14.5 | 1.5377 | 0.17359 | -0.1751 | 8.8582

## 73. Re 5M Mach 0.00 (1)
BIGFOIL.COM POLAR EXPORT
e216
EPPLER 216 |  |  |  | Cl Max: | 1.743 | at alpha= | 9 | deg
JavaFoil+Calcfoil stall+Eppler ext transition |  |  |  | L/D Max: | 179.705 | at alpha= | 5 | deg
Re: | 5000000 |  |  | Cd Min: | 0.00598 | at alpha= | -8 | deg
Mach: | 0 |  |  | Cl=0 at alpha= | -8.1635 | deg
|  |  |  | @ Cl=0.1, Cd= | 0.0063647
|  |  |  | @ Cl=0.4, Cd= | 0.0060949
|  |  |  | @ Cl=0.6, Cd= | 0.0060336
alpha (deg) | Cl | Cd | Cm | Cl/Cd
-20 | -0.268 | 0.1581 | -0.099 | -1.696
-19.5 | -0.277 | 0.14573 | -0.104 | -1.898
-19 | -0.284 | 0.13901 | -0.105 | -2.045
-18.5 | -0.292 | 0.13367 | -0.106 | -2.181
-18 | -0.298 | 0.12719 | -0.106 | -2.345
-17.5 | -0.304 | 0.12075 | -0.107 | -2.52
-17 | -0.309 | 0.11504 | -0.109 | -2.69
-16.5 | -0.314 | 0.10903 | -0.11 | -2.876
-16 | -0.316 | 0.10326 | -0.112 | -3.063
-15.5 | -0.317 | 0.09995 | -0.11 | -3.168
-15 | -0.316 | 0.09467 | -0.111 | -3.336
-14.5 | -0.313 | 0.08922 | -0.113 | -3.508
-14 | -0.307 | 0.0842 | -0.115 | -3.652
-13.5 | -0.299 | 0.07904 | -0.117 | -3.786
-13 | -0.289 | 0.07252 | -0.122 | -3.982
-12.5 | -0.273 | 0.06968 | -0.121 | -3.924
-12 | -0.256 | 0.06491 | -0.124 | -3.939
-11.5 | -0.234 | 0.06011 | -0.128 | -3.9
-11 | -0.214 | 0.04617 | -0.147 | -4.636
-10.5 | -0.189 | 0.03448 | -0.161 | -5.479
-10 | -0.163 | 0.01867 | -0.179 | -8.707
-9.5 | -0.125 | 0.01453 | -0.184 | -8.585
-9 | -0.083 | 0.00971 | -0.192 | -8.565
-8.5 | -0.035 | 0.00777 | -0.197 | -4.552
-8 | 0.017 | 0.00598 | -0.2 | 2.807
-7.5 | 0.073 | 0.00645 | -0.204 | 11.286
-7 | 0.13 | 0.00627 | -0.205 | 20.786
-6.5 | 0.189 | 0.00616 | -0.205 | 30.734
-6 | 0.249 | 0.00616 | -0.206 | 40.468
-5.5 | 0.31 | 0.00615 | -0.207 | 50.368
-5 | 0.37 | 0.00609 | -0.207 | 60.796
-4.5 | 0.431 | 0.0061 | -0.208 | 70.674
-4 | 0.492 | 0.00602 | -0.208 | 81.749
-3.5 | 0.552 | 0.00601 | -0.209 | 91.75
-3 | 0.613 | 0.00604 | -0.209 | 101.484
-2.5 | 0.672 | 0.00612 | -0.209 | 109.708
-2 | 0.731 | 0.00627 | -0.21 | 116.648
-1.5 | 0.788 | 0.00641 | -0.21 | 122.926
-1 | 0.847 | 0.00657 | -0.211 | 128.926
-0.5 | 0.906 | 0.0068 | -0.211 | 133.185
0 | 0.964 | 0.00705 | -0.212 | 136.73
0.5 | 1.022 | 0.00728 | -0.212 | 140.465
1 | 1.081 | 0.00752 | -0.212 | 143.732
1.5 | 1.138 | 0.00783 | -0.213 | 145.372
2 | 1.196 | 0.00819 | -0.213 | 146.034
2.5 | 1.253 | 0.00863 | -0.213 | 145.173
3 | 1.31 | 0.00897 | -0.214 | 145.961
3.5 | 1.365 | 0.00939 | -0.214 | 145.363
4 | 1.421 | 0.00995 | -0.214 | 142.714
4.5 | 1.474 | 0.01045 | -0.214 | 141.069
5 | 1.523 | 0.00848 | -0.215 | 179.705
5.5 | 1.567 | 0.00897 | -0.215 | 174.655
6 | 1.608 | 0.00948 | -0.215 | 169.536
6.5 | 1.644 | 0.01004 | -0.215 | 163.769
7 | 1.675 | 0.01121 | -0.215 | 149.447
7.5 | 1.701 | 0.01162 | -0.215 | 146.45
8 | 1.721 | 0.01206 | -0.215 | 142.721
8.5 | 1.735 | 0.01077 | -0.216 | 161.092
9 | 1.743 | 0.01124 | -0.216 | 154.992
9.5 | 1.743 | 0.0117 | -0.216 | 149.071
10 | 1.737 | 0.01215 | -0.216 | 142.979
10.5 | 1.725 | 0.01266 | -0.216 | 136.242
11 | 1.706 | 0.02071 | -0.216 | 82.348
11.5 | 1.68 | 0.02181 | -0.216 | 77.048
12 | 1.65 | 0.0229 | -0.215 | 72.039
12.5 | 1.613 | 0.02436 | -0.215 | 66.216
13 | 1.572 | 0.02557 | -0.215 | 61.49
13.5 | 1.525 | 0.02719 | -0.214 | 56.098
14 | 1.473 | 0.02891 | -0.213 | 50.946

## 74. Re 5M Mach 0.00 (2)
BIGFOIL.COM POLAR EXPORT
e216
EPPLER 216 |  |  |  | Cl Max: | 2.0777 | at alpha= | 17.5 | deg
XFOIL ncrit=9 |  |  |  | L/D Max: | 171.451 | at alpha= | 1.5 | deg
Re: | 5000000 |  |  | Cd Min: | 0.09235 | at alpha= | 20 | deg
Mach: | 0 |  |  | Cl=0 at alpha= | -7.4268 | deg
|  |  |  | @ Cl=0.1, Cd= | 0.0059715
|  |  |  | @ Cl=0.4, Cd= | 0.0049934
|  |  |  | @ Cl=0.6, Cd= | 0.0046809
alpha (deg) | Cl | Cd | Cm | Cl/Cd
-13 | -0.6314 | 0.04145 | -0.136 | -15.2328
-12.5 | -0.624 | 0.01918 | -0.1746 | -32.5339
-12 | -0.5619 | 0.01661 | -0.1806 | -33.829
-11.5 | -0.4979 | 0.01436 | -0.1859 | -34.6727
-11 | -0.4326 | 0.01272 | -0.1902 | -34.0094
-10.5 | -0.3931 | 0.01148 | -0.1881 | -34.2422
-10 | -0.3305 | 0.01034 | -0.1907 | -31.9632
-9.5 | -0.2674 | 0.00952 | -0.1931 | -28.0882
-9 | -0.2036 | 0.0089 | -0.1954 | -22.8764
-8.5 | -0.1335 | 0.00783 | -0.1994 | -17.0498
-8 | -0.0849 | 0.00716 | -0.1982 | -11.8575
-7.5 | -0.0103 | 0.00667 | -0.2027 | -1.5442
-7 | 0.0601 | 0.00621 | -0.2062 | 9.6779
-6.5 | 0.1287 | 0.0058 | -0.2093 | 22.1897
-6 | 0.1895 | 0.00551 | -0.2105 | 34.392
-5.5 | 0.2453 | 0.00532 | -0.2105 | 46.109
-5 | 0.2989 | 0.0052 | -0.21 | 57.4808
-4.5 | 0.3531 | 0.00502 | -0.2097 | 70.3386
-4 | 0.4061 | 0.00499 | -0.209 | 81.3828
-3.5 | 0.4604 | 0.00482 | -0.2087 | 95.5187
-3 | 0.5152 | 0.00472 | -0.2086 | 109.1525
-2.5 | 0.5701 | 0.00467 | -0.2084 | 122.0771
-2 | 0.6251 | 0.00469 | -0.2083 | 133.2836
-1.5 | 0.6801 | 0.00474 | -0.2082 | 143.481
-1 | 0.7354 | 0.00482 | -0.2082 | 152.5726
0 | 0.8437 | 0.00517 | -0.2075 | 163.1915
0.5 | 0.8979 | 0.00536 | -0.2072 | 167.5187
1 | 0.9515 | 0.00559 | -0.2068 | 170.2147
1.5 | 1.0047 | 0.00586 | -0.2063 | 171.4505
2 | 1.0572 | 0.00617 | -0.2057 | 171.3452
2.5 | 1.1098 | 0.00648 | -0.2051 | 171.2654
3 | 1.1616 | 0.00684 | -0.2043 | 169.8246
3.5 | 1.2132 | 0.00721 | -0.2036 | 168.2663
4 | 1.2614 | 0.00785 | -0.2021 | 160.6879
4.5 | 1.3098 | 0.00846 | -0.2008 | 154.8227
5 | 1.3591 | 0.00898 | -0.1996 | 151.3474
5.5 | 1.4066 | 0.00964 | -0.198 | 145.9129
6 | 1.4536 | 0.01031 | -0.1964 | 140.9893
6.5 | 1.499 | 0.01105 | -0.1945 | 135.6561
7 | 1.5418 | 0.01189 | -0.192 | 129.672
7.5 | 1.5787 | 0.0127 | -0.1883 | 124.3071
8 | 1.6232 | 0.01333 | -0.1862 | 121.7704
8.5 | 1.6645 | 0.01393 | -0.1835 | 119.4903
9 | 1.7025 | 0.01463 | -0.1801 | 116.3705
9.5 | 1.7385 | 0.0155 | -0.1764 | 112.1613
10 | 1.7757 | 0.01626 | -0.1731 | 109.2066
10.5 | 1.8115 | 0.01711 | -0.1696 | 105.8738
11 | 1.8459 | 0.01806 | -0.166 | 102.2093
11.5 | 1.8786 | 0.01913 | -0.1622 | 98.2018
12 | 1.909 | 0.02032 | -0.1582 | 93.9469
12.5 | 1.9371 | 0.02169 | -0.154 | 89.3084
13 | 1.9616 | 0.02335 | -0.1494 | 84.0086
13.5 | 1.9778 | 0.02571 | -0.1439 | 76.9273
14 | 1.9945 | 0.0281 | -0.1389 | 70.9786
14.5 | 2.0156 | 0.03021 | -0.1348 | 66.7196
15 | 2.0327 | 0.03275 | -0.1307 | 62.0672
15.5 | 2.0482 | 0.03556 | -0.1268 | 57.5984
16 | 2.0606 | 0.03885 | -0.1232 | 53.0399
16.5 | 2.0685 | 0.04281 | -0.1197 | 48.3181
17 | 2.0737 | 0.04737 | -0.1167 | 43.7767
17.5 | 2.0777 | 0.05233 | -0.1144 | 39.7038
18 | 2.0747 | 0.05857 | -0.1126 | 35.4226
18.5 | 2.0731 | 0.06504 | -0.1117 | 31.8742
19 | 2.0603 | 0.07354 | -0.1118 | 28.016
19.5 | 2.0533 | 0.08162 | -0.1126 | 25.1568
20 | 2.0328 | 0.09235 | -0.1149 | 22.0119

## 75. Re 5M Mach 0.10 (1)
BIGFOIL.COM POLAR EXPORT
e216
EPPLER 216 |  |  |  | Cl Max: | 1.74 | at alpha= | 9 | deg
JavaFoil+Calcfoil stall+Eppler ext transition |  |  |  | L/D Max: | 179.068 | at alpha= | 5 | deg
Re: | 5000000 |  |  | Cd Min: | 0.00601 | at alpha= | -3.5 | deg
Mach: | 0.1 |  |  | Cl=0 at alpha= | -8.1635 | deg
|  |  |  | @ Cl=0.1, Cd= | 0.0064122
|  |  |  | @ Cl=0.4, Cd= | 0.0061084
|  |  |  | @ Cl=0.6, Cd= | 0.0060543
alpha (deg) | Cl | Cd | Cm | Cl/Cd
-20 | -0.229 | 0.15963 | -0.098 | -1.434
-19.5 | -0.239 | 0.14799 | -0.103 | -1.614
-19 | -0.248 | 0.14173 | -0.104 | -1.752
-18.5 | -0.257 | 0.13526 | -0.104 | -1.903
-18 | -0.266 | 0.12909 | -0.106 | -2.062
-17.5 | -0.274 | 0.12225 | -0.107 | -2.244
-17 | -0.282 | 0.11637 | -0.108 | -2.42
-16.5 | -0.288 | 0.11045 | -0.109 | -2.607
-16 | -0.293 | 0.10634 | -0.108 | -2.752
-15.5 | -0.296 | 0.10078 | -0.11 | -2.939
-15 | -0.298 | 0.09551 | -0.111 | -3.117
-14.5 | -0.297 | 0.09023 | -0.112 | -3.291
-14 | -0.294 | 0.08534 | -0.114 | -3.444
-13.5 | -0.289 | 0.07756 | -0.12 | -3.726
-13 | -0.28 | 0.07334 | -0.121 | -3.812
-12.5 | -0.266 | 0.07042 | -0.12 | -3.781
-12 | -0.25 | 0.06601 | -0.123 | -3.788
-11.5 | -0.23 | 0.06101 | -0.127 | -3.775
-11 | -0.21 | 0.04849 | -0.145 | -4.337
-10.5 | -0.184 | 0.0399 | -0.154 | -4.622
-10 | -0.16 | 0.02136 | -0.177 | -7.483
-9.5 | -0.123 | 0.01644 | -0.183 | -7.485
-9 | -0.083 | 0.01036 | -0.192 | -7.976
-8.5 | -0.035 | 0.00803 | -0.198 | -4.396
-8 | 0.017 | 0.00701 | -0.201 | 2.393
-7.5 | 0.073 | 0.00651 | -0.205 | 11.21
-7 | 0.131 | 0.0063 | -0.206 | 20.755
-6.5 | 0.19 | 0.00619 | -0.206 | 30.68
-6 | 0.25 | 0.0062 | -0.207 | 40.387
-5.5 | 0.311 | 0.00615 | -0.208 | 50.568
-5 | 0.372 | 0.00609 | -0.208 | 61.129
-4.5 | 0.433 | 0.00613 | -0.209 | 70.694
-4 | 0.494 | 0.00602 | -0.209 | 82.1
-3.5 | 0.555 | 0.00601 | -0.21 | 92.272
-3 | 0.616 | 0.00607 | -0.21 | 101.411
-2.5 | 0.675 | 0.00616 | -0.211 | 109.716
-2 | 0.735 | 0.00625 | -0.211 | 117.61
-1.5 | 0.792 | 0.00644 | -0.211 | 123.071
-1 | 0.851 | 0.00661 | -0.212 | 128.82
-0.5 | 0.91 | 0.00678 | -0.212 | 134.185
0 | 0.969 | 0.0071 | -0.213 | 136.503
0.5 | 1.028 | 0.00731 | -0.213 | 140.589
1 | 1.086 | 0.00757 | -0.213 | 143.535
1.5 | 1.144 | 0.00786 | -0.214 | 145.489
2 | 1.202 | 0.00825 | -0.214 | 145.756
2.5 | 1.259 | 0.00866 | -0.214 | 145.381
3 | 1.316 | 0.00904 | -0.215 | 145.653
3.5 | 1.372 | 0.00947 | -0.215 | 144.867
4 | 1.428 | 0.01004 | -0.215 | 142.148
4.5 | 1.481 | 0.01055 | -0.216 | 140.414
5 | 1.53 | 0.00854 | -0.216 | 179.068
5.5 | 1.574 | 0.00902 | -0.216 | 174.483
6 | 1.614 | 0.00953 | -0.216 | 169.442
6.5 | 1.65 | 0.01013 | -0.216 | 162.834
7 | 1.68 | 0.01128 | -0.216 | 148.939
7.5 | 1.705 | 0.01174 | -0.216 | 145.252
8 | 1.724 | 0.0122 | -0.217 | 141.301
8.5 | 1.736 | 0.01089 | -0.217 | 159.317
9 | 1.74 | 0.01133 | -0.217 | 153.632
9.5 | 1.738 | 0.01182 | -0.217 | 147.008
10 | 1.728 | 0.0123 | -0.217 | 140.494
10.5 | 1.711 | 0.02024 | -0.217 | 84.552
11 | 1.688 | 0.02112 | -0.217 | 79.929
11.5 | 1.657 | 0.02261 | -0.217 | 73.312
12 | 1.62 | 0.02366 | -0.216 | 68.482
12.5 | 1.578 | 0.02483 | -0.216 | 63.561
13 | 1.53 | 0.02635 | -0.216 | 58.073
13.5 | 1.477 | 0.02803 | -0.215 | 52.688
14 | 1.415 | 0.02999 | -0.213 | 47.193

## 76. Re 5M Mach 0.10 (2)
BIGFOIL.COM POLAR EXPORT
e216
EPPLER 216 |  |  |  | Cl Max: | 2.0621 | at alpha= | 17.5 | deg
XFOIL ncrit=9 |  |  |  | L/D Max: | 171.684 | at alpha= | 1.5 | deg
Re: | 5000000 |  |  | Cd Min: | 0.10407 | at alpha= | 20 | deg
Mach: | 0.1 |  |  | Cl=0 at alpha= | -7.4169 | deg
|  |  |  | @ Cl=0.1, Cd= | 0.0060234
|  |  |  | @ Cl=0.4, Cd= | 0.0050054
|  |  |  | @ Cl=0.6, Cd= | 0.0047
alpha (deg) | Cl | Cd | Cm | Cl/Cd
-12.5 | -0.5311 | 0.05282 | -0.1261 | -10.0549
-12 | -0.5703 | 0.02134 | -0.1736 | -26.7245
-11.5 | -0.5063 | 0.01647 | -0.1843 | -30.7407
-11 | -0.4406 | 0.01447 | -0.1893 | -30.4492
-10.5 | -0.4011 | 0.01253 | -0.188 | -32.0112
-10 | -0.3373 | 0.01096 | -0.1913 | -30.7755
-9.5 | -0.2728 | 0.00986 | -0.194 | -27.6673
-9 | -0.2076 | 0.00908 | -0.1965 | -22.8634
-8.5 | -0.1539 | 0.00852 | -0.1962 | -18.0634
-8 | -0.0876 | 0.00727 | -0.1993 | -12.0495
-7.5 | -0.0117 | 0.00675 | -0.2039 | -1.7333
-7 | 0.0587 | 0.00628 | -0.2072 | 9.3471
-6.5 | 0.1279 | 0.00585 | -0.2103 | 21.8632
-6 | 0.1892 | 0.00555 | -0.2115 | 34.0901
-5.5 | 0.2454 | 0.00534 | -0.2115 | 45.9551
-5 | 0.2992 | 0.00522 | -0.2109 | 57.318
-4.5 | 0.3538 | 0.00504 | -0.2105 | 70.1984
-4 | 0.4072 | 0.005 | -0.2099 | 81.44
-3.5 | 0.4619 | 0.00484 | -0.2096 | 95.4339
-3 | 0.5169 | 0.00473 | -0.2094 | 109.2812
-2.5 | 0.5722 | 0.00469 | -0.2093 | 122.0043
-2 | 0.6275 | 0.00471 | -0.2091 | 133.2272
-1.5 | 0.6829 | 0.00476 | -0.2091 | 143.4664
-1 | 0.7386 | 0.00483 | -0.209 | 152.9193
-0.5 | 0.7933 | 0.00498 | -0.2087 | 159.2972
0 | 0.8476 | 0.00518 | -0.2083 | 163.6293
0.5 | 0.902 | 0.00538 | -0.208 | 167.658
1 | 0.9559 | 0.00562 | -0.2076 | 170.089
1.5 | 1.0095 | 0.00588 | -0.2071 | 171.6837
2 | 1.0623 | 0.0062 | -0.2064 | 171.3387
2.5 | 1.1151 | 0.00651 | -0.2058 | 171.2903
3 | 1.1674 | 0.00687 | -0.205 | 169.9272
3.5 | 1.2192 | 0.00725 | -0.2042 | 168.1655
4 | 1.2676 | 0.00789 | -0.2027 | 160.6591
4.5 | 1.3163 | 0.00851 | -0.2013 | 154.6769
5 | 1.3659 | 0.00904 | -0.2 | 151.0951
5.5 | 1.4136 | 0.0097 | -0.1984 | 145.732
6 | 1.4605 | 0.0104 | -0.1966 | 140.4327
6.5 | 1.5061 | 0.01116 | -0.1946 | 134.9552
7 | 1.5481 | 0.01208 | -0.1919 | 128.154
7.5 | 1.5858 | 0.01283 | -0.1881 | 123.6009
8 | 1.6294 | 0.01344 | -0.1856 | 121.2351
8.5 | 1.67 | 0.01407 | -0.1826 | 118.6923
9 | 1.708 | 0.01482 | -0.179 | 115.2497
9.5 | 1.7446 | 0.01573 | -0.1753 | 110.9091
10 | 1.7815 | 0.01652 | -0.1718 | 107.839
10.5 | 1.818 | 0.01742 | -0.1683 | 104.3628
11 | 1.8516 | 0.01845 | -0.1644 | 100.3577
11.5 | 1.884 | 0.01959 | -0.1604 | 96.1715
12 | 1.9143 | 0.02088 | -0.1562 | 91.681
12.5 | 1.9414 | 0.02239 | -0.1517 | 86.7084
13 | 1.9629 | 0.02436 | -0.1466 | 80.5788
13.5 | 1.9742 | 0.02719 | -0.1405 | 72.6076
14 | 1.9946 | 0.02943 | -0.136 | 67.7744
14.5 | 2.0143 | 0.03178 | -0.1319 | 63.3826
15 | 2.0296 | 0.03466 | -0.1277 | 58.5574
15.5 | 2.0435 | 0.03785 | -0.1239 | 53.9894
16 | 2.0536 | 0.04162 | -0.1203 | 49.3417
16.5 | 2.059 | 0.04618 | -0.117 | 44.5864
17 | 2.0604 | 0.05152 | -0.1143 | 39.9922
17.5 | 2.0621 | 0.05721 | -0.1125 | 36.0444
18 | 2.0542 | 0.06462 | -0.1114 | 31.7889
18.5 | 2.0496 | 0.07202 | -0.1112 | 28.4588
19 | 2.0293 | 0.08235 | -0.1125 | 24.6424
19.5 | 2.0185 | 0.09163 | -0.1145 | 22.0288
20 | 1.9918 | 0.10407 | -0.1183 | 19.139

## 77. Re 5M Mach 0.25 (1)
BIGFOIL.COM POLAR EXPORT
e216
EPPLER 216 |  |  |  | Cl Max: | 1.727 | at alpha= | 8 | deg
JavaFoil+Calcfoil stall+Eppler ext transition |  |  |  | L/D Max: | 182.926 | at alpha= | 4 | deg
Re: | 5000000 |  |  | Cd Min: | 0.00612 | at alpha= | -4 | deg
Mach: | 0.25 |  |  | Cl=0 at alpha= | -8.1667 | deg
|  |  |  | @ Cl=0.1, Cd= | 0.006292
|  |  |  | @ Cl=0.4, Cd= | 0.0062029
|  |  |  | @ Cl=0.6, Cd= | 0.0061343
alpha (deg) | Cl | Cd | Cm | Cl/Cd
-17.5 | -0.054 | 0.13324 | -0.099 | -0.404
-17 | -0.051 | 0.12611 | -0.1 | -0.404
-16.5 | -0.048 | 0.1187 | -0.102 | -0.405
-16 | -0.045 | 0.11245 | -0.105 | -0.403
-15.5 | -0.074 | 0.10778 | -0.104 | -0.69
-15 | -0.121 | 0.1009 | -0.107 | -1.2
-14.5 | -0.15 | 0.09515 | -0.109 | -1.575
-14 | -0.172 | 0.08962 | -0.111 | -1.917
-13.5 | -0.188 | 0.08308 | -0.115 | -2.267
-13 | -0.199 | 0.07916 | -0.114 | -2.513
-12.5 | -0.204 | 0.07457 | -0.116 | -2.736
-12 | -0.203 | 0.07002 | -0.119 | -2.901
-11.5 | -0.197 | 0.06248 | -0.128 | -3.155
-11 | -0.184 | 0.05708 | -0.134 | -3.227
-10.5 | -0.165 | 0.0528 | -0.137 | -3.118
-10 | -0.14 | 0.04554 | -0.147 | -3.078
-9.5 | -0.108 | 0.04523 | -0.143 | -2.379
-9 | -0.077 | 0.02028 | -0.182 | -3.785
-8.5 | -0.034 | 0.011 | -0.197 | -3.108
-8 | 0.017 | 0.00808 | -0.203 | 2.054
-7.5 | 0.073 | 0.00613 | -0.207 | 11.828
-7 | 0.133 | 0.00649 | -0.212 | 20.501
-6.5 | 0.194 | 0.00635 | -0.212 | 30.538
-6 | 0.256 | 0.0063 | -0.213 | 40.611
-5.5 | 0.319 | 0.00624 | -0.213 | 51.108
-5 | 0.382 | 0.0062 | -0.214 | 61.621
-4.5 | 0.445 | 0.00621 | -0.214 | 71.636
-4 | 0.508 | 0.00612 | -0.215 | 83.014
-3.5 | 0.57 | 0.00612 | -0.215 | 93.111
-3 | 0.633 | 0.00615 | -0.216 | 102.938
-2.5 | 0.694 | 0.00625 | -0.216 | 110.995
-2 | 0.755 | 0.00635 | -0.217 | 118.913
-1.5 | 0.814 | 0.00656 | -0.217 | 124.05
-1 | 0.875 | 0.00675 | -0.218 | 129.656
-0.5 | 0.935 | 0.00695 | -0.218 | 134.569
0 | 0.995 | 0.00725 | -0.219 | 137.295
0.5 | 1.056 | 0.00751 | -0.219 | 140.611
1 | 1.115 | 0.00772 | -0.219 | 144.505
1.5 | 1.175 | 0.00807 | -0.22 | 145.583
2 | 1.234 | 0.0085 | -0.22 | 145.276
2.5 | 1.293 | 0.00899 | -0.22 | 143.832
3 | 1.351 | 0.00937 | -0.221 | 144.238
3.5 | 1.409 | 0.00984 | -0.221 | 143.239
4 | 1.465 | 0.00801 | -0.221 | 182.926
4.5 | 1.519 | 0.00839 | -0.221 | 181.08
5 | 1.567 | 0.0089 | -0.222 | 176.188
5.5 | 1.61 | 0.00937 | -0.222 | 171.806
6 | 1.649 | 0.00996 | -0.222 | 165.502
6.5 | 1.68 | 0.01058 | -0.222 | 158.868
7 | 1.705 | 0.01184 | -0.222 | 143.945
7.5 | 1.721 | 0.01235 | -0.222 | 139.354
8 | 1.727 | 0.01095 | -0.222 | 157.718
8.5 | 1.724 | 0.01149 | -0.222 | 150.079
9 | 1.709 | 0.01204 | -0.223 | 141.926
9.5 | 1.682 | 0.01263 | -0.223 | 133.227
10 | 1.643 | 0.02122 | -0.223 | 77.452
10.5 | 1.592 | 0.02223 | -0.223 | 71.607
11 | 1.528 | 0.02381 | -0.222 | 64.19
11.5 | 1.453 | 0.02527 | -0.222 | 57.499
12 | 1.366 | 0.02724 | -0.222 | 50.13
12.5 | 1.268 | 0.02892 | -0.221 | 43.829
13 | 1.157 | 0.03137 | -0.218 | 36.874

## 78. Re 5M Mach 0.25 (2)
BIGFOIL.COM POLAR EXPORT
e216
EPPLER 216 |  |  |  | Cl Max: | 1.9746 | at alpha= | 14.5 | deg
XFOIL ncrit=9 |  |  |  | L/D Max: | 172.453 | at alpha= | 2 | deg
Re: | 5000000 |  |  | Cd Min: | 0.18411 | at alpha= | -16.5 | deg
Mach: | 0.25 |  |  | Cl=0 at alpha= | -7.3225 | deg
|  |  |  | @ Cl=0.1, Cd= | 0.0063775
|  |  |  | @ Cl=0.4, Cd= | 0.0050883
|  |  |  | @ Cl=0.6, Cd= | 0.00478
alpha (deg) | Cl | Cd | Cm | Cl/Cd
-16.5 | -0.356 | 0.18411 | -0.0514 | -1.9336
-16 | -0.3375 | 0.17795 | -0.0548 | -1.8966
-15.5 | -0.3183 | 0.1714 | -0.0586 | -1.8571
-15 | -0.2998 | 0.16481 | -0.0623 | -1.8191
-14.5 | -0.2809 | 0.15792 | -0.0662 | -1.7787
-14 | -0.2619 | 0.15041 | -0.0703 | -1.7412
-13.5 | -0.2432 | 0.14332 | -0.0743 | -1.6969
-13 | -0.2242 | 0.13574 | -0.0788 | -1.6517
-12.5 | -0.2059 | 0.12789 | -0.0835 | -1.61
-12 | -0.1927 | 0.11881 | -0.0887 | -1.6219
-10.5 | -0.2209 | 0.04188 | -0.1244 | -5.2746
-10 | -0.2612 | 0.02315 | -0.1412 | -11.2829
-9.5 | -0.2816 | 0.0062 | -0.1762 | -45.4194
-9 | -0.2348 | 0.00271 | -0.1886 | -86.6421
-8.5 | -0.1607 | 0.00167 | -0.1962 | -96.2275
-8 | -0.0812 | 0.00133 | -0.2021 | -61.0526
-7.5 | -0.0284 | 0.00734 | -0.2085 | -3.8692
-7 | 0.0516 | 0.00673 | -0.2131 | 7.6672
-6.5 | 0.123 | 0.00621 | -0.2158 | 19.8068
-6 | 0.186 | 0.00581 | -0.2167 | 32.0138
-5.5 | 0.245 | 0.00552 | -0.2167 | 44.3841
-5 | 0.3009 | 0.00534 | -0.216 | 56.3483
-4.5 | 0.3568 | 0.00515 | -0.2153 | 69.2816
-4 | 0.4128 | 0.00507 | -0.2146 | 81.4201
-3.5 | 0.4687 | 0.00501 | -0.214 | 93.5529
-3 | 0.5262 | 0.00482 | -0.2139 | 109.1701
-2.5 | 0.5832 | 0.00478 | -0.2137 | 122.0084
-2 | 0.6407 | 0.00478 | -0.2137 | 134.0377
-1.5 | 0.6982 | 0.00482 | -0.2136 | 144.8548
-1 | 0.7555 | 0.00491 | -0.2135 | 153.8697
-0.5 | 0.812 | 0.00507 | -0.2131 | 160.1578
0 | 0.8682 | 0.00527 | -0.2127 | 164.7438
0.5 | 0.9241 | 0.0055 | -0.2123 | 168.0182
1 | 0.9801 | 0.00572 | -0.2118 | 171.3462
1.5 | 1.0351 | 0.00601 | -0.2111 | 172.2296
2 | 1.0899 | 0.00632 | -0.2104 | 172.4525
2.5 | 1.144 | 0.00668 | -0.2095 | 171.2575
3 | 1.1984 | 0.00702 | -0.2086 | 170.7123
3.5 | 1.2513 | 0.00747 | -0.2075 | 167.51
4 | 1.3014 | 0.00811 | -0.2057 | 160.4686
4.5 | 1.3516 | 0.00876 | -0.204 | 154.2922
5 | 1.4018 | 0.00938 | -0.2022 | 149.4456
5.5 | 1.4506 | 0.01009 | -0.2 | 143.7661
6 | 1.4983 | 0.01085 | -0.1976 | 138.0922
6.5 | 1.5431 | 0.01176 | -0.1947 | 131.216
7 | 1.5794 | 0.01291 | -0.1899 | 122.3393
7.5 | 1.6159 | 0.01348 | -0.185 | 119.8739
8 | 1.6594 | 0.01417 | -0.1816 | 117.1066
8.5 | 1.7006 | 0.015 | -0.1778 | 113.3733
9 | 1.7391 | 0.01601 | -0.1735 | 108.6259
9.5 | 1.7764 | 0.01711 | -0.1691 | 103.8223
10 | 1.8139 | 0.01819 | -0.1649 | 99.7196
10.5 | 1.8479 | 0.0195 | -0.1601 | 94.7641
11 | 1.8791 | 0.02102 | -0.1551 | 89.3958
11.5 | 1.9075 | 0.02279 | -0.1498 | 83.699
12 | 1.9315 | 0.02495 | -0.1442 | 77.4148
12.5 | 1.9475 | 0.02781 | -0.138 | 70.0288
13 | 1.9492 | 0.03204 | -0.131 | 60.8365
13.5 | 1.9594 | 0.03586 | -0.1257 | 54.6403
14 | 1.9668 | 0.04028 | -0.121 | 48.8282
14.5 | 1.9746 | 0.04504 | -0.1172 | 43.841
15 | 1.9728 | 0.05127 | -0.1139 | 38.4786
15.5 | 1.9691 | 0.05829 | -0.1119 | 33.7811
16 | 1.958 | 0.06694 | -0.1111 | 29.2501
16.5 | 1.9361 | 0.07788 | -0.1121 | 24.86
17 | 1.9044 | 0.09128 | -0.1154 | 20.8633
17.5 | 1.8808 | 0.10407 | -0.1196 | 18.0725
18 | 1.8344 | 0.12158 | -0.1276 | 15.088
18.5 | 1.8064 | 0.13616 | -0.135 | 13.2667
19 | 1.7549 | 0.15578 | -0.147 | 11.2652
19.5 | 1.7313 | 0.17005 | -0.1561 | 10.1811

## 79. Re 5M Mach 0.50 (1)
BIGFOIL.COM POLAR EXPORT
e216
EPPLER 216 |  |  |  | Cl Max: | 1.746 | at alpha= | 5.5 | deg
JavaFoil+Calcfoil stall+Eppler ext transition |  |  |  | L/D Max: | 187.53 | at alpha= | 2.5 | deg
Re: | 5000000 |  |  | Cd Min: | 0.0054 | at alpha= | -3 | deg
Mach: | 0.5 |  |  | Cl=0 at alpha= | -8.1607 | deg
|  |  |  | @ Cl=0.1, Cd= | 0.021142
|  |  |  | @ Cl=0.4, Cd= | 0.006194
|  |  |  | @ Cl=0.6, Cd= | 0.0055023
alpha (deg) | Cl | Cd | Cm | Cl/Cd
-20 | -0.646 | 0.15812 | -0.127 | -4.084
-19.5 | -0.617 | 0.15363 | -0.124 | -4.019
-19 | -0.59 | 0.14842 | -0.123 | -3.976
-18.5 | -0.563 | 0.14131 | -0.123 | -3.986
-18 | -0.536 | 0.13945 | -0.123 | -3.846
-17.5 | -0.509 | 0.13272 | -0.122 | -3.837
-17 | -0.482 | 0.12909 | -0.122 | -3.735
-16.5 | -0.456 | 0.12498 | -0.125 | -3.647
-16 | -0.428 | 0.11938 | -0.124 | -3.588
-15.5 | -0.4 | 0.11339 | -0.12 | -3.532
-15 | -0.373 | 0.11055 | -0.116 | -3.371
-14.5 | -0.345 | 0.10531 | -0.115 | -3.28
-14 | -0.318 | 0.10252 | -0.114 | -3.104
-13.5 | -0.291 | 0.10016 | -0.115 | -2.907
-13 | -0.264 | 0.09552 | -0.115 | -2.764
-12.5 | -0.237 | 0.09166 | -0.115 | -2.584
-12 | -0.209 | 0.08431 | -0.113 | -2.484
-11.5 | -0.182 | 0.07724 | -0.114 | -2.361
-11 | -0.155 | 0.06949 | -0.119 | -2.235
-10.5 | -0.128 | 0.06423 | -0.124 | -1.998
-10 | -0.101 | 0.0593 | -0.13 | -1.706
-9.5 | -0.073 | 0.06836 | -0.104 | -1.069
-9 | -0.046 | 0.05834 | -0.11 | -0.788
-8.5 | -0.019 | 0.05238 | -0.121 | -0.358
-8 | 0.009 | 0.04329 | -0.151 | 0.202
-7.5 | 0.04 | 0.01955 | -0.203 | 2.037
-7 | 0.112 | 0.02146 | -0.198 | 5.222
-6.5 | 0.193 | 0.00906 | -0.226 | 21.335
-6 | 0.271 | 0.00611 | -0.233 | 44.371
-5.5 | 0.35 | 0.00692 | -0.238 | 50.533
-5 | 0.423 | 0.00586 | -0.239 | 72.222
-4.5 | 0.495 | 0.00565 | -0.24 | 87.564
-4 | 0.566 | 0.00558 | -0.24 | 101.538
-3.5 | 0.636 | 0.00542 | -0.241 | 117.482
-3 | 0.707 | 0.0054 | -0.241 | 131.125
-2.5 | 0.776 | 0.00546 | -0.242 | 142.058
-2 | 0.844 | 0.00553 | -0.242 | 152.692
-1.5 | 0.909 | 0.00569 | -0.243 | 159.762
-1 | 0.977 | 0.0058 | -0.243 | 168.263
-0.5 | 1.044 | 0.00598 | -0.244 | 174.589
0 | 1.111 | 0.00625 | -0.244 | 177.657
0.5 | 1.177 | 0.00645 | -0.245 | 182.61
1 | 1.244 | 0.00673 | -0.245 | 184.86
1.5 | 1.31 | 0.00702 | -0.245 | 186.683
2 | 1.375 | 0.00734 | -0.246 | 187.455
2.5 | 1.44 | 0.00768 | -0.246 | 187.53
3 | 1.503 | 0.00809 | -0.246 | 185.846
3.5 | 1.565 | 0.00865 | -0.247 | 180.935
4 | 1.625 | 0.00923 | -0.247 | 176.134
4.5 | 1.681 | 0.00991 | -0.247 | 169.607
5 | 1.722 | 0.0107 | -0.247 | 160.978
5.5 | 1.746 | 0.00974 | -0.248 | 179.294
6 | 1.744 | 0.01127 | -0.248 | 154.774
6.5 | 1.693 | 0.01208 | -0.248 | 140.187
7 | 1.5 | 0.02199 | -0.248 | 68.214
7.5 | 1.042 | 0.02359 | -0.248 | 44.155
8 | 1.072 | 0.02636 | -0.248 | 40.671
8.5 | 1.103 | 0.02738 | -0.248 | 40.286
9 | 1.111 | 0.03242 | -0.242 | 34.28
9.5 | 0.982 | 0.06916 | -0.177 | 14.202
10 | 0.972 | 0.07878 | -0.12 | 12.336
10.5 | 1.059 | 0.06748 | -0.193 | 15.692

## 80. Re 5M Mach 0.50 (2)
BIGFOIL.COM POLAR EXPORT
e216
EPPLER 216 |  |  |  | Cl Max: | 1.8667 | at alpha= | 9.5 | deg
XFOIL ncrit=9 |  |  |  | L/D Max: | 172.546 | at alpha= | 1.5 | deg
Re: | 5000000 |  |  | Cd Min: | 0.17217 | at alpha= | 14.5 | deg
Mach: | 0.5 |  |  | Cl=0 at alpha= | -99 | deg
|  |  |  | @ Cl=0.1, Cd= | 0.015828
|  |  |  | @ Cl=0.4, Cd= | 0.0056211
|  |  |  | @ Cl=0.6, Cd= | 0.005194
alpha (deg) | Cl | Cd | Cm | Cl/Cd
-8 | 0.0069 | 0.06494 | -0.1425 | 0.10625
-7 | 0.0095 | 0.04509 | -0.1606 | 0.21069
-6.5 | 0.0635 | 0.02099 | -0.2119 | 3.0253
-6 | 0.1405 | 0.0101 | -0.2327 | 13.9109
-5.5 | 0.2159 | 0.00742 | -0.2349 | 29.097
-5 | 0.2868 | 0.00642 | -0.2346 | 44.6729
-4.5 | 0.3533 | 0.0059 | -0.2334 | 59.8814
-4 | 0.4186 | 0.00551 | -0.2321 | 75.971
-3.5 | 0.4833 | 0.00537 | -0.2309 | 90
-3 | 0.5481 | 0.00533 | -0.2299 | 102.833
-2.5 | 0.6168 | 0.00515 | -0.2301 | 119.767
-2 | 0.6839 | 0.00512 | -0.2301 | 133.5742
-1.5 | 0.7502 | 0.00518 | -0.23 | 144.8263
-1 | 0.8159 | 0.00529 | -0.2297 | 154.2344
-0.5 | 0.8809 | 0.00545 | -0.2292 | 161.633
0 | 0.9446 | 0.00567 | -0.2284 | 166.5961
0.5 | 1.0075 | 0.00594 | -0.2274 | 169.6128
1 | 1.0701 | 0.00623 | -0.2263 | 171.7657
1.5 | 1.1319 | 0.00656 | -0.2249 | 172.5457
2 | 1.1929 | 0.00694 | -0.2231 | 171.8876
2.5 | 1.2523 | 0.00739 | -0.2209 | 169.4587
3 | 1.3118 | 0.00786 | -0.2186 | 166.8957
4 | 1.4273 | 0.00905 | -0.2126 | 157.7127
4.5 | 1.4793 | 0.00993 | -0.2083 | 148.9728
5 | 1.5297 | 0.0109 | -0.2036 | 140.3394
5.5 | 1.5802 | 0.01194 | -0.1986 | 132.3451
6 | 1.6249 | 0.01327 | -0.1925 | 122.4491
7 | 1.7059 | 0.01658 | -0.1787 | 102.889
7.5 | 1.7467 | 0.01787 | -0.1714 | 97.7448
8 | 1.7898 | 0.01966 | -0.1646 | 91.0376
8.5 | 1.8262 | 0.02202 | -0.157 | 82.9337
9 | 1.8534 | 0.02522 | -0.1486 | 73.4893
9.5 | 1.8667 | 0.02975 | -0.1396 | 62.7462
10 | 1.8625 | 0.03622 | -0.1309 | 51.4219
10.5 | 1.8408 | 0.04519 | -0.1242 | 40.7347
11 | 1.8083 | 0.05661 | -0.1208 | 31.9431
11.5 | 1.7688 | 0.07034 | -0.1213 | 25.1464
12 | 1.7265 | 0.08591 | -0.1252 | 20.0966
12.5 | 1.6824 | 0.103 | -0.1321 | 16.334
13 | 1.6421 | 0.12052 | -0.141 | 13.6251
13.5 | 1.6063 | 0.13801 | -0.1513 | 11.639
14 | 1.5746 | 0.15553 | -0.1627 | 10.1241
14.5 | 1.5502 | 0.17217 | -0.1741 | 9.0039

## 81. Re 6M Mach 0.00 (1)
BIGFOIL.COM POLAR EXPORT
e216
EPPLER 216 |  |  |  | Cl Max: | 1.744 | at alpha= | 9.5 | deg
JavaFoil+Calcfoil stall+Eppler ext transition |  |  |  | L/D Max: | 177.176 | at alpha= | 5.5 | deg
Re: | 6000000 |  |  | Cd Min: | 0.00582 | at alpha= | -8 | deg
Mach: | 0 |  |  | Cl=0 at alpha= | -8.1604 | deg
|  |  |  | @ Cl=0.1, Cd= | 0.006359
|  |  |  | @ Cl=0.4, Cd= | 0.0061
|  |  |  | @ Cl=0.6, Cd= | 0.0060757
alpha (deg) | Cl | Cd | Cm | Cl/Cd
-20 | -0.268 | 0.15541 | -0.1 | -1.726
-19.5 | -0.276 | 0.14602 | -0.103 | -1.893
-19 | -0.284 | 0.13967 | -0.105 | -2.035
-18.5 | -0.292 | 0.13185 | -0.107 | -2.213
-18 | -0.298 | 0.12534 | -0.108 | -2.382
-17.5 | -0.305 | 0.1192 | -0.109 | -2.556
-17 | -0.31 | 0.11276 | -0.111 | -2.749
-16.5 | -0.314 | 0.10664 | -0.113 | -2.946
-16 | -0.317 | 0.10116 | -0.114 | -3.133
-15.5 | -0.317 | 0.09797 | -0.113 | -3.239
-15 | -0.317 | 0.09234 | -0.115 | -3.429
-14.5 | -0.314 | 0.08703 | -0.117 | -3.606
-14 | -0.308 | 0.08205 | -0.118 | -3.757
-13.5 | -0.3 | 0.07701 | -0.121 | -3.898
-13 | -0.29 | 0.06956 | -0.127 | -4.172
-12.5 | -0.274 | 0.06864 | -0.123 | -3.991
-12 | -0.256 | 0.06335 | -0.127 | -4.048
-11.5 | -0.237 | 0.0559 | -0.136 | -4.231
-11 | -0.217 | 0.03999 | -0.155 | -5.437
-10.5 | -0.194 | 0.02633 | -0.17 | -7.359
-10 | -0.165 | 0.01581 | -0.183 | -10.41
-9.5 | -0.126 | 0.01227 | -0.188 | -10.292
-9 | -0.084 | 0.00886 | -0.194 | -9.451
-8.5 | -0.036 | 0.0074 | -0.198 | -4.804
-8 | 0.017 | 0.00582 | -0.201 | 2.894
-7.5 | 0.073 | 0.00643 | -0.204 | 11.323
-7 | 0.13 | 0.00628 | -0.205 | 20.746
-6.5 | 0.189 | 0.00617 | -0.205 | 30.664
-6 | 0.249 | 0.00616 | -0.206 | 40.47
-5.5 | 0.31 | 0.00615 | -0.207 | 50.351
-5 | 0.37 | 0.0061 | -0.207 | 60.746
-4.5 | 0.431 | 0.0061 | -0.208 | 70.689
-4 | 0.492 | 0.00606 | -0.208 | 81.142
-3.5 | 0.552 | 0.00606 | -0.209 | 91.098
-3 | 0.613 | 0.00608 | -0.209 | 100.809
-2.5 | 0.672 | 0.0062 | -0.209 | 108.39
-2 | 0.731 | 0.00632 | -0.21 | 115.699
-1.5 | 0.788 | 0.00646 | -0.21 | 122.048
-1 | 0.847 | 0.00662 | -0.211 | 127.87
-0.5 | 0.906 | 0.00682 | -0.211 | 132.704
0 | 0.964 | 0.00708 | -0.212 | 136.162
0.5 | 1.022 | 0.00726 | -0.212 | 140.776
1 | 1.081 | 0.00755 | -0.212 | 143.193
1.5 | 1.138 | 0.00782 | -0.213 | 145.543
2 | 1.196 | 0.00818 | -0.213 | 146.17
2.5 | 1.253 | 0.0086 | -0.213 | 145.708
3 | 1.31 | 0.00892 | -0.214 | 146.767
3.5 | 1.365 | 0.00935 | -0.214 | 146.032
4 | 1.421 | 0.00988 | -0.214 | 143.741
4.5 | 1.474 | 0.01035 | -0.214 | 142.399
5 | 1.523 | 0.01102 | -0.215 | 138.162
5.5 | 1.568 | 0.00885 | -0.215 | 177.176
6 | 1.608 | 0.00935 | -0.215 | 172.057
6.5 | 1.644 | 0.00983 | -0.215 | 167.262
7 | 1.675 | 0.01091 | -0.215 | 153.539
7.5 | 1.702 | 0.01134 | -0.215 | 150.012
8 | 1.722 | 0.01176 | -0.215 | 146.37
8.5 | 1.736 | 0.01234 | -0.216 | 140.696
9 | 1.743 | 0.01097 | -0.216 | 158.967
9.5 | 1.744 | 0.01135 | -0.216 | 153.57
10 | 1.738 | 0.01179 | -0.216 | 147.376
10.5 | 1.725 | 0.01228 | -0.216 | 140.472
11 | 1.706 | 0.01996 | -0.216 | 85.489
11.5 | 1.681 | 0.02116 | -0.216 | 79.424
12 | 1.65 | 0.02211 | -0.216 | 74.646
12.5 | 1.614 | 0.02359 | -0.215 | 68.408
13 | 1.573 | 0.02465 | -0.215 | 63.803
13.5 | 1.527 | 0.02624 | -0.215 | 58.198
14 | 1.477 | 0.02781 | -0.214 | 53.102
14.5 | 1.42 | 0.02982 | -0.212 | 47.599

## 82. Re 6M Mach 0.00 (2)
BIGFOIL.COM POLAR EXPORT
e216
EPPLER 216 |  |  |  | Cl Max: | 2.1169 | at alpha= | 18.5 | deg
XFOIL ncrit=9 |  |  |  | L/D Max: | 172.105 | at alpha= | 2.5 | deg
Re: | 6000000 |  |  | Cd Min: | 0.08331 | at alpha= | 20 | deg
Mach: | 0 |  |  | Cl=0 at alpha= | -7.5688 | deg
|  |  |  | @ Cl=0.1, Cd= | 0.0056629
|  |  |  | @ Cl=0.4, Cd= | 0.0049226
|  |  |  | @ Cl=0.6, Cd= | 0.0046954
alpha (deg) | Cl | Cd | Cm | Cl/Cd
-14 | -0.7934 | 0.02616 | -0.1559 | -30.3287
-13.5 | -0.7344 | 0.01854 | -0.1749 | -39.6117
-13 | -0.6742 | 0.01637 | -0.18 | -41.1851
-12.5 | -0.6123 | 0.01459 | -0.1843 | -41.9671
-12 | -0.5493 | 0.01331 | -0.1878 | -41.2697
-11.5 | -0.4847 | 0.01186 | -0.1916 | -40.8685
-11 | -0.419 | 0.01069 | -0.1952 | -39.1955
-10.5 | -0.3735 | 0.00988 | -0.1938 | -37.8036
-10 | -0.316 | 0.0091 | -0.1949 | -34.7253
-9.5 | -0.2538 | 0.00851 | -0.1968 | -29.8237
-9 | -0.1899 | 0.00804 | -0.1989 | -23.6194
-8 | -0.0652 | 0.00666 | -0.2029 | -9.7898
-7.5 | 0.0104 | 0.00615 | -0.2076 | 1.6911
-7 | 0.0759 | 0.00578 | -0.2099 | 13.1315
-6.5 | 0.1356 | 0.00549 | -0.2109 | 24.6995
-6 | 0.1908 | 0.00529 | -0.2108 | 36.0681
-5.5 | 0.2448 | 0.00513 | -0.2105 | 47.7193
-5 | 0.2976 | 0.00504 | -0.2098 | 59.0476
-4.5 | 0.3509 | 0.00495 | -0.2092 | 70.8889
-4 | 0.4047 | 0.00492 | -0.2087 | 82.2561
-3.5 | 0.4594 | 0.00482 | -0.2085 | 95.3112
-3 | 0.5148 | 0.00472 | -0.2085 | 109.0678
-2.5 | 0.5703 | 0.00469 | -0.2085 | 121.5991
-2 | 0.6258 | 0.0047 | -0.2085 | 133.1489
-1.5 | 0.6813 | 0.00474 | -0.2085 | 143.7342
-1 | 0.7364 | 0.00484 | -0.2084 | 152.1488
-0.5 | 0.7909 | 0.00499 | -0.2082 | 158.497
0 | 0.845 | 0.00519 | -0.2079 | 162.8131
0.5 | 0.8994 | 0.00537 | -0.2076 | 167.486
1 | 0.9532 | 0.00559 | -0.2072 | 170.5188
1.5 | 1.0063 | 0.00587 | -0.2067 | 171.431
2 | 1.0591 | 0.00616 | -0.2061 | 171.9318
2.5 | 1.1118 | 0.00646 | -0.2056 | 172.1053
3 | 1.1642 | 0.00678 | -0.2049 | 171.7109
3.5 | 1.2153 | 0.0072 | -0.2041 | 168.7917
4 | 1.2636 | 0.00783 | -0.2027 | 161.3793
4.5 | 1.3127 | 0.00839 | -0.2014 | 156.4601
5 | 1.3622 | 0.0089 | -0.2003 | 153.0562
5.5 | 1.4101 | 0.00953 | -0.1988 | 147.9643
6 | 1.4575 | 0.01016 | -0.1973 | 143.4547
6.5 | 1.5032 | 0.01092 | -0.1954 | 137.6557
7 | 1.5457 | 0.01189 | -0.1929 | 130
7.5 | 1.5897 | 0.01246 | -0.1906 | 127.5843
8 | 1.6323 | 0.0129 | -0.188 | 126.5349
8.5 | 1.6754 | 0.01353 | -0.1857 | 123.8285
9 | 1.7134 | 0.01425 | -0.1823 | 120.2386
9.5 | 1.7513 | 0.0149 | -0.1789 | 117.5369
10 | 1.7894 | 0.0156 | -0.1758 | 114.7051
10.5 | 1.825 | 0.01641 | -0.1722 | 111.2127
11 | 1.8604 | 0.0173 | -0.1687 | 107.5376
11.5 | 1.893 | 0.01831 | -0.1648 | 103.3861
12 | 1.9242 | 0.01946 | -0.1608 | 98.8798
12.5 | 1.9518 | 0.02086 | -0.1564 | 93.5666
13 | 1.9733 | 0.0227 | -0.1512 | 86.9295
13.5 | 1.9985 | 0.0243 | -0.1469 | 82.2428
14 | 2.0217 | 0.02608 | -0.1426 | 77.5192
14.5 | 2.044 | 0.02799 | -0.1385 | 73.0261
15 | 2.0628 | 0.03028 | -0.1342 | 68.1242
15.5 | 2.0791 | 0.03288 | -0.1301 | 63.233
16 | 2.0925 | 0.03589 | -0.1261 | 58.3031
16.5 | 2.1026 | 0.03941 | -0.1223 | 53.3519
17 | 2.11 | 0.04346 | -0.1189 | 48.5504
17.5 | 2.1162 | 0.0479 | -0.1161 | 44.1795
18 | 2.1167 | 0.05332 | -0.1138 | 39.698
18.5 | 2.1169 | 0.05915 | -0.1122 | 35.7887
19 | 2.1114 | 0.06615 | -0.1114 | 31.9184
19.5 | 2.1036 | 0.07388 | -0.1114 | 28.4732
20 | 2.088 | 0.08331 | -0.1126 | 25.063

## 83. Re 6M Mach 0.10 (1)
BIGFOIL.COM POLAR EXPORT
e216
EPPLER 216 |  |  |  | Cl Max: | 1.741 | at alpha= | 9 | deg
JavaFoil+Calcfoil stall+Eppler ext transition |  |  |  | L/D Max: | 176.89 | at alpha= | 5.5 | deg
Re: | 6000000 |  |  | Cd Min: | 0.00592 | at alpha= | -8 | deg
Mach: | 0.1 |  |  | Cl=0 at alpha= | -8.1635 | deg
|  |  |  | @ Cl=0.1, Cd= | 0.0063822
|  |  |  | @ Cl=0.4, Cd= | 0.0061084
|  |  |  | @ Cl=0.6, Cd= | 0.0060921
alpha (deg) | Cl | Cd | Cm | Cl/Cd
-20 | -0.229 | 0.15864 | -0.099 | -1.444
-19.5 | -0.239 | 0.14893 | -0.102 | -1.603
-19 | -0.248 | 0.14095 | -0.103 | -1.761
-18.5 | -0.258 | 0.13392 | -0.106 | -1.924
-18 | -0.266 | 0.12718 | -0.107 | -2.094
-17.5 | -0.275 | 0.12112 | -0.108 | -2.266
-17 | -0.282 | 0.11514 | -0.109 | -2.448
-16.5 | -0.288 | 0.10869 | -0.111 | -2.653
-16 | -0.293 | 0.10617 | -0.108 | -2.757
-15.5 | -0.297 | 0.09923 | -0.112 | -2.989
-15 | -0.298 | 0.09378 | -0.114 | -3.18
-14.5 | -0.298 | 0.08808 | -0.116 | -3.381
-14 | -0.295 | 0.08321 | -0.118 | -3.542
-13.5 | -0.289 | 0.07668 | -0.122 | -3.774
-13 | -0.281 | 0.0706 | -0.126 | -3.979
-12.5 | -0.267 | 0.06983 | -0.122 | -3.817
-12 | -0.251 | 0.06457 | -0.126 | -3.883
-11.5 | -0.231 | 0.05936 | -0.13 | -3.893
-11 | -0.213 | 0.04419 | -0.151 | -4.811
-10.5 | -0.189 | 0.03057 | -0.166 | -6.199
-10 | -0.162 | 0.01808 | -0.181 | -8.957
-9.5 | -0.125 | 0.01353 | -0.187 | -9.24
-9 | -0.083 | 0.00932 | -0.194 | -8.938
-8.5 | -0.035 | 0.0076 | -0.199 | -4.671
-8 | 0.017 | 0.00592 | -0.202 | 2.843
-7.5 | 0.073 | 0.00648 | -0.205 | 11.257
-7 | 0.131 | 0.00627 | -0.206 | 20.863
-6.5 | 0.19 | 0.00621 | -0.206 | 30.602
-6 | 0.25 | 0.0062 | -0.207 | 40.381
-5.5 | 0.311 | 0.00616 | -0.208 | 50.467
-5 | 0.372 | 0.00609 | -0.208 | 61.09
-4.5 | 0.433 | 0.00613 | -0.209 | 70.689
-4 | 0.494 | 0.00609 | -0.209 | 81.14
-3.5 | 0.555 | 0.00607 | -0.21 | 91.382
-3 | 0.616 | 0.0061 | -0.21 | 100.93
-2.5 | 0.675 | 0.00622 | -0.211 | 108.613
-2 | 0.735 | 0.00635 | -0.211 | 115.722
-1.5 | 0.792 | 0.00647 | -0.211 | 122.396
-1 | 0.851 | 0.00665 | -0.212 | 128.004
-0.5 | 0.91 | 0.00687 | -0.212 | 132.504
0 | 0.969 | 0.00711 | -0.213 | 136.287
0.5 | 1.028 | 0.0073 | -0.213 | 140.696
1 | 1.086 | 0.00758 | -0.213 | 143.282
1.5 | 1.144 | 0.00786 | -0.214 | 145.459
2 | 1.202 | 0.00822 | -0.214 | 146.121
2.5 | 1.259 | 0.00863 | -0.214 | 145.899
3 | 1.316 | 0.009 | -0.215 | 146.306
3.5 | 1.372 | 0.00943 | -0.215 | 145.508
4 | 1.428 | 0.00996 | -0.215 | 143.287
4.5 | 1.481 | 0.01045 | -0.216 | 141.73
5 | 1.53 | 0.01113 | -0.216 | 137.519
5.5 | 1.574 | 0.0089 | -0.216 | 176.89
6 | 1.615 | 0.00944 | -0.216 | 171.093
6.5 | 1.65 | 0.00993 | -0.216 | 166.118
7 | 1.681 | 0.01102 | -0.216 | 152.532
7.5 | 1.705 | 0.01142 | -0.216 | 149.293
8 | 1.724 | 0.01186 | -0.217 | 145.373
8.5 | 1.736 | 0.01059 | -0.217 | 163.941
9 | 1.741 | 0.01105 | -0.217 | 157.594
9.5 | 1.738 | 0.01147 | -0.217 | 151.473
10 | 1.728 | 0.01193 | -0.217 | 144.835
10.5 | 1.712 | 0.01243 | -0.217 | 137.659
11 | 1.688 | 0.02034 | -0.217 | 82.992
11.5 | 1.658 | 0.02172 | -0.217 | 76.327
12 | 1.621 | 0.02281 | -0.217 | 71.059
12.5 | 1.579 | 0.02403 | -0.216 | 65.696
13 | 1.532 | 0.02541 | -0.216 | 60.283
13.5 | 1.479 | 0.02699 | -0.215 | 54.788
14 | 1.42 | 0.02879 | -0.214 | 49.31

## 84. Re 6M Mach 0.10 (2)
BIGFOIL.COM POLAR EXPORT
e216
EPPLER 216 |  |  |  | Cl Max: | 2.1046 | at alpha= | 17.5 | deg
XFOIL ncrit=9 |  |  |  | L/D Max: | 172.157 | at alpha= | 2.5 | deg
Re: | 6000000 |  |  | Cd Min: | 0.09385 | at alpha= | 20 | deg
Mach: | 0.1 |  |  | Cl=0 at alpha= | -7.5614 | deg
|  |  |  | @ Cl=0.1, Cd= | 0.0057092
|  |  |  | @ Cl=0.4, Cd= | 0.0049332
|  |  |  | @ Cl=0.6, Cd= | 0.0047049
alpha (deg) | Cl | Cd | Cm | Cl/Cd
-13.5 | -0.6279 | 0.05273 | -0.1269 | -11.9078
-13 | -0.6858 | 0.0244 | -0.1644 | -28.1066
-12.5 | -0.622 | 0.01732 | -0.1819 | -35.9122
-12 | -0.5586 | 0.01532 | -0.1866 | -36.4621
-11.5 | -0.4934 | 0.01322 | -0.1914 | -37.3222
-11 | -0.4268 | 0.01159 | -0.1956 | -36.8248
-10.5 | -0.3831 | 0.01046 | -0.194 | -36.6252
-10 | -0.3226 | 0.00945 | -0.1957 | -34.1376
-9.5 | -0.2592 | 0.0087 | -0.1978 | -29.7931
-9 | -0.1937 | 0.00815 | -0.2001 | -23.7669
-8.5 | -0.1224 | 0.0077 | -0.2037 | -15.8961
-7.5 | 0.008 | 0.00622 | -0.2085 | 1.2862
-7 | 0.0746 | 0.00584 | -0.211 | 12.774
-6.5 | 0.1348 | 0.00553 | -0.2119 | 24.3761
-6 | 0.1903 | 0.00532 | -0.2118 | 35.7707
-5.5 | 0.2448 | 0.00516 | -0.2114 | 47.4419
-5 | 0.298 | 0.00506 | -0.2107 | 58.8933
-4.5 | 0.3517 | 0.00496 | -0.2101 | 70.9073
-4 | 0.4058 | 0.00493 | -0.2096 | 82.3124
-3.5 | 0.4607 | 0.00485 | -0.2093 | 94.9897
-3 | 0.5166 | 0.00474 | -0.2094 | 108.9873
-2.5 | 0.5725 | 0.0047 | -0.2094 | 121.8085
-2 | 0.6283 | 0.00471 | -0.2094 | 133.397
-1.5 | 0.6842 | 0.00475 | -0.2094 | 144.0421
-1 | 0.7396 | 0.00485 | -0.2093 | 152.4948
-0.5 | 0.7945 | 0.005 | -0.209 | 158.9
0 | 0.8488 | 0.0052 | -0.2087 | 163.2308
0.5 | 0.9036 | 0.00538 | -0.2084 | 167.9554
1 | 0.9577 | 0.00561 | -0.208 | 170.713
1.5 | 1.0111 | 0.00588 | -0.2075 | 171.9558
2 | 1.0642 | 0.00619 | -0.2069 | 171.9225
2.5 | 1.1173 | 0.00649 | -0.2063 | 172.1572
3 | 1.1699 | 0.00682 | -0.2056 | 171.5396
3.5 | 1.2214 | 0.00722 | -0.2047 | 169.169
4 | 1.27 | 0.00786 | -0.2033 | 161.5776
4.5 | 1.3193 | 0.00843 | -0.202 | 156.5006
5 | 1.369 | 0.00895 | -0.2007 | 152.9609
5.5 | 1.4172 | 0.00959 | -0.1992 | 147.7789
6 | 1.4645 | 0.01026 | -0.1975 | 142.7388
6.5 | 1.5104 | 0.01103 | -0.1955 | 136.9356
7 | 1.5528 | 0.01203 | -0.1928 | 129.0773
7.5 | 1.5973 | 0.01256 | -0.1905 | 127.1736
8 | 1.6399 | 0.01303 | -0.1878 | 125.8557
8.5 | 1.6811 | 0.01367 | -0.1848 | 122.9773
9 | 1.7188 | 0.01441 | -0.1812 | 119.2783
9.5 | 1.7576 | 0.01509 | -0.1779 | 116.4745
10 | 1.7954 | 0.01584 | -0.1745 | 113.346
10.5 | 1.8315 | 0.0167 | -0.1708 | 109.6707
11 | 1.8664 | 0.01766 | -0.1671 | 105.6852
11.5 | 1.8993 | 0.01873 | -0.1631 | 101.4042
12 | 1.9289 | 0.02003 | -0.1587 | 96.3005
12.5 | 1.9535 | 0.0217 | -0.1536 | 90.023
13 | 1.9769 | 0.02349 | -0.1487 | 84.1592
13.5 | 2.0013 | 0.02525 | -0.1442 | 79.2594
14 | 2.0235 | 0.02724 | -0.1397 | 74.2841
14.5 | 2.0448 | 0.02936 | -0.1355 | 69.6458
15 | 2.0614 | 0.03196 | -0.1311 | 64.4994
15.5 | 2.0761 | 0.03491 | -0.1269 | 59.4701
16 | 2.0882 | 0.03828 | -0.123 | 54.5507
16.5 | 2.0959 | 0.04232 | -0.1193 | 49.525
17 | 2.1005 | 0.047 | -0.1162 | 44.6915
17.5 | 2.1046 | 0.05205 | -0.1137 | 40.4342
18 | 2.101 | 0.05843 | -0.1119 | 35.9576
18.5 | 2.0983 | 0.06515 | -0.1109 | 32.2072
19 | 2.086 | 0.07367 | -0.111 | 28.3155
19.5 | 2.0742 | 0.08264 | -0.112 | 25.0992
20 | 2.0514 | 0.09385 | -0.1146 | 21.8583

## 85. Re 6M Mach 0.25 (1)
BIGFOIL.COM POLAR EXPORT
e216
EPPLER 216 |  |  |  | Cl Max: | 1.728 | at alpha= | 8 | deg
JavaFoil+Calcfoil stall+Eppler ext transition |  |  |  | L/D Max: | 182.689 | at alpha= | 4.5 | deg
Re: | 6000000 |  |  | Cd Min: | 0.006 | at alpha= | -7.5 | deg
Mach: | 0.25 |  |  | Cl=0 at alpha= | -8.1635 | deg
|  |  |  | @ Cl=0.1, Cd= | 0.0062385
|  |  |  | @ Cl=0.4, Cd= | 0.0062029
|  |  |  | @ Cl=0.6, Cd= | 0.006149
alpha (deg) | Cl | Cd | Cm | Cl/Cd
-17.5 | -0.054 | 0.13349 | -0.1 | -0.403
-17 | -0.051 | 0.12638 | -0.101 | -0.403
-16.5 | -0.048 | 0.11908 | -0.103 | -0.404
-16 | -0.045 | 0.11114 | -0.107 | -0.408
-15.5 | -0.075 | 0.10488 | -0.108 | -0.71
-15 | -0.121 | 0.09971 | -0.109 | -1.215
-14.5 | -0.15 | 0.09411 | -0.111 | -1.594
-14 | -0.172 | 0.08869 | -0.113 | -1.939
-13.5 | -0.188 | 0.08278 | -0.115 | -2.276
-13 | -0.199 | 0.07814 | -0.117 | -2.55
-12.5 | -0.204 | 0.07464 | -0.116 | -2.733
-12 | -0.203 | 0.06966 | -0.119 | -2.917
-11.5 | -0.198 | 0.06099 | -0.132 | -3.242
-11 | -0.185 | 0.0551 | -0.138 | -3.358
-10.5 | -0.168 | 0.04545 | -0.151 | -3.688
-10 | -0.142 | 0.03966 | -0.157 | -3.591
-9.5 | -0.11 | 0.03705 | -0.158 | -2.974
-9 | -0.079 | 0.01559 | -0.189 | -5.036
-8.5 | -0.035 | 0.00975 | -0.199 | -3.541
-8 | 0.017 | 0.00766 | -0.204 | 2.179
-7.5 | 0.073 | 0.006 | -0.208 | 12.126
-7 | 0.133 | 0.00653 | -0.212 | 20.372
-6.5 | 0.194 | 0.00637 | -0.212 | 30.455
-6 | 0.256 | 0.00631 | -0.213 | 40.6
-5.5 | 0.319 | 0.00625 | -0.213 | 51.025
-5 | 0.382 | 0.0062 | -0.214 | 61.611
-4.5 | 0.445 | 0.00621 | -0.214 | 71.623
-4 | 0.508 | 0.0062 | -0.215 | 81.93
-3.5 | 0.57 | 0.00613 | -0.215 | 92.971
-3 | 0.633 | 0.00617 | -0.216 | 102.508
-2.5 | 0.694 | 0.0063 | -0.216 | 110.127
-2 | 0.755 | 0.00646 | -0.217 | 116.938
-1.5 | 0.814 | 0.0066 | -0.217 | 123.38
-1 | 0.875 | 0.00678 | -0.218 | 128.92
-0.5 | 0.935 | 0.00696 | -0.218 | 134.248
0 | 0.995 | 0.00728 | -0.219 | 136.647
0.5 | 1.056 | 0.00746 | -0.219 | 141.452
1 | 1.115 | 0.0078 | -0.219 | 143.048
1.5 | 1.175 | 0.00808 | -0.22 | 145.52
2 | 1.234 | 0.0085 | -0.22 | 145.234
2.5 | 1.293 | 0.00894 | -0.22 | 144.599
3 | 1.351 | 0.00929 | -0.221 | 145.48
3.5 | 1.409 | 0.00981 | -0.221 | 143.589
4 | 1.465 | 0.01036 | -0.221 | 141.504
4.5 | 1.52 | 0.00832 | -0.221 | 182.689
5 | 1.567 | 0.00884 | -0.222 | 177.31
5.5 | 1.611 | 0.00928 | -0.222 | 173.473
6 | 1.649 | 0.00992 | -0.222 | 166.247
6.5 | 1.681 | 0.01037 | -0.222 | 162.046
7 | 1.705 | 0.01152 | -0.222 | 147.981
7.5 | 1.721 | 0.01201 | -0.222 | 143.321
8 | 1.728 | 0.01069 | -0.222 | 161.648
8.5 | 1.724 | 0.01119 | -0.223 | 154.038
9 | 1.709 | 0.01174 | -0.223 | 145.537
9.5 | 1.682 | 0.01223 | -0.223 | 137.537
10 | 1.644 | 0.02059 | -0.223 | 79.825
10.5 | 1.593 | 0.02175 | -0.223 | 73.211
11 | 1.529 | 0.02316 | -0.222 | 66.023
11.5 | 1.454 | 0.02434 | -0.222 | 59.742
12 | 1.368 | 0.02633 | -0.222 | 51.936
12.5 | 1.27 | 0.02795 | -0.221 | 45.451
13 | 1.162 | 0.0299 | -0.219 | 38.844

## 86. Re 6M Mach 0.25 (2)
BIGFOIL.COM POLAR EXPORT
e216
EPPLER 216 |  |  |  | Cl Max: | 2.0175 | at alpha= | 15 | deg
XFOIL ncrit=9 |  |  |  | L/D Max: | 173.172 | at alpha= | 1.5 | deg
Re: | 6000000 |  |  | Cd Min: | 0.22851 | at alpha= | -20 | deg
Mach: | 0.25 |  |  | Cl=0 at alpha= | -7.4591 | deg
|  |  |  | @ Cl=0.1, Cd= | 0.0060124
|  |  |  | @ Cl=0.4, Cd= | 0.0050085
|  |  |  | @ Cl=0.6, Cd= | 0.00478
alpha (deg) | Cl | Cd | Cm | Cl/Cd
-20 | -0.4441 | 0.22851 | -0.0378 | -1.9435
-19.5 | -0.4235 | 0.22194 | -0.0422 | -1.9082
-19 | -0.4153 | 0.21597 | -0.0423 | -1.923
-18.5 | -0.4027 | 0.20993 | -0.0441 | -1.9183
-18 | -0.3878 | 0.20349 | -0.0467 | -1.9057
-17.5 | -0.3717 | 0.19657 | -0.0498 | -1.8909
-17 | -0.3574 | 0.18978 | -0.0528 | -1.8832
-16.5 | -0.3404 | 0.18236 | -0.056 | -1.8666
-16 | -0.3266 | 0.17422 | -0.0598 | -1.8746
-15.5 | -0.3088 | 0.16781 | -0.0632 | -1.8402
-15 | -0.2903 | 0.16156 | -0.0668 | -1.7969
-14.5 | -0.271 | 0.15499 | -0.0706 | -1.7485
-14 | -0.2527 | 0.14817 | -0.0744 | -1.7055
-13.5 | -0.2334 | 0.14151 | -0.0784 | -1.6494
-13 | -0.2271 | 0.13003 | -0.0832 | -1.7465
-12.5 | -0.2047 | 0.12349 | -0.088 | -1.6576
-10.5 | -0.345 | 0.05004 | -0.1379 | -6.8945
-10 | -0.339 | 0.03126 | -0.1647 | -10.8445
-9.5 | -0.2965 | 0.01439 | -0.1965 | -20.6046
-9 | -0.2195 | 0.01044 | -0.2045 | -21.0249
-8.5 | -0.1635 | 0.00881 | -0.2047 | -18.5585
-8 | -0.084 | 0.00788 | -0.2092 | -10.6599
-7.5 | -0.0059 | 0.00683 | -0.2137 | -0.86384
-7 | 0.0662 | 0.00621 | -0.2166 | 10.6602
-6.5 | 0.1295 | 0.00584 | -0.2174 | 22.1747
-6 | 0.1878 | 0.00554 | -0.2172 | 33.8989
-5.5 | 0.2436 | 0.00533 | -0.2164 | 45.7036
-5 | 0.2997 | 0.00516 | -0.2157 | 58.0814
-4.5 | 0.3553 | 0.00508 | -0.215 | 69.9409
-4 | 0.4116 | 0.00499 | -0.2144 | 82.485
-3.5 | 0.468 | 0.00497 | -0.2139 | 94.165
-3 | 0.5262 | 0.00481 | -0.214 | 109.3971
-2.5 | 0.584 | 0.00478 | -0.2139 | 122.1757
-2 | 0.6418 | 0.00478 | -0.2139 | 134.2678
-1.5 | 0.6996 | 0.00483 | -0.2139 | 144.8447
-1 | 0.7571 | 0.00491 | -0.2139 | 154.1955
-0.5 | 0.8137 | 0.00507 | -0.2136 | 160.4931
0 | 0.87 | 0.00527 | -0.2132 | 165.0854
0.5 | 0.9261 | 0.00548 | -0.2128 | 168.9964
1 | 0.982 | 0.00572 | -0.2123 | 171.6783
1.5 | 1.0373 | 0.00599 | -0.2117 | 173.172
2 | 1.0921 | 0.00631 | -0.2109 | 173.0745
2.5 | 1.1468 | 0.00663 | -0.2102 | 172.9713
3 | 1.2007 | 0.00701 | -0.2092 | 171.2839
3.5 | 1.2545 | 0.00739 | -0.2082 | 169.7564
4 | 1.3045 | 0.00806 | -0.2064 | 161.8486
4.5 | 1.3549 | 0.00868 | -0.2047 | 156.0945
5 | 1.4056 | 0.00927 | -0.203 | 151.6289
5.5 | 1.4547 | 0.00997 | -0.2009 | 145.9077
6 | 1.5029 | 0.01071 | -0.1986 | 140.3268
6.5 | 1.5485 | 0.0116 | -0.1958 | 133.4914
7 | 1.5894 | 0.01263 | -0.1919 | 125.8432
8 | 1.6704 | 0.01373 | -0.1837 | 121.6606
8.5 | 1.7117 | 0.01456 | -0.1799 | 117.5618
9 | 1.7513 | 0.01544 | -0.1758 | 113.4262
9.5 | 1.7916 | 0.01636 | -0.1718 | 109.511
10 | 1.8287 | 0.01741 | -0.1674 | 105.0373
10.5 | 1.8642 | 0.01862 | -0.1628 | 100.1182
11 | 1.897 | 0.02002 | -0.1578 | 94.7552
11.5 | 1.9252 | 0.02176 | -0.1524 | 88.4743
12 | 1.9407 | 0.02446 | -0.1454 | 79.3418
12.5 | 1.9635 | 0.02677 | -0.14 | 73.347
13 | 1.9825 | 0.02948 | -0.1345 | 67.249
13.5 | 1.9959 | 0.03284 | -0.1289 | 60.7765
14 | 2.0056 | 0.0368 | -0.1238 | 54.5
14.5 | 2.0153 | 0.04106 | -0.1194 | 49.0818
15 | 2.0175 | 0.04649 | -0.1155 | 43.3964
15.5 | 2.0162 | 0.05279 | -0.1126 | 38.1928
16 | 2.0101 | 0.06025 | -0.1107 | 33.3627
16.5 | 1.9945 | 0.06965 | -0.1103 | 28.636
17 | 1.9687 | 0.08134 | -0.1119 | 24.2033
17.5 | 1.9506 | 0.09262 | -0.1146 | 21.0602
18 | 1.9074 | 0.10877 | -0.1206 | 17.5361
18.5 | 1.8806 | 0.12263 | -0.1267 | 15.3356
19 | 1.8266 | 0.14197 | -0.1374 | 12.8661
19.5 | 1.8026 | 0.15592 | -0.1456 | 11.5611
20 | 1.7646 | 0.1729 | -0.1569 | 10.2059

## 87. Re 6M Mach 0.50 (1)
BIGFOIL.COM POLAR EXPORT
e216
EPPLER 216 |  |  |  | Cl Max: | 1.746 | at alpha= | 5.5 | deg
JavaFoil+Calcfoil stall+Eppler ext transition |  |  |  | L/D Max: | 188.886 | at alpha= | 2.5 | deg
Re: | 6000000 |  |  | Cd Min: | 0.00556 | at alpha= | -2 | deg
Mach: | 0.5 |  |  | Cl=0 at alpha= | -8.1607 | deg
|  |  |  | @ Cl=0.1, Cd= | 0.015949
|  |  |  | @ Cl=0.4, Cd= | 0.0068073
|  |  |  | @ Cl=0.6, Cd= | 0.0065863
alpha (deg) | Cl | Cd | Cm | Cl/Cd
-20 | -0.647 | 0.15529 | -0.129 | -4.163
-19.5 | -0.618 | 0.15155 | -0.126 | -4.08
-19 | -0.59 | 0.14824 | -0.123 | -3.982
-18.5 | -0.563 | 0.13895 | -0.123 | -4.055
-18 | -0.536 | 0.13568 | -0.123 | -3.953
-17.5 | -0.509 | 0.1298 | -0.123 | -3.924
-17 | -0.482 | 0.12608 | -0.123 | -3.825
-16.5 | -0.456 | 0.12387 | -0.126 | -3.681
-16 | -0.429 | 0.11858 | -0.125 | -3.614
-15.5 | -0.401 | 0.11194 | -0.123 | -3.581
-15 | -0.373 | 0.10903 | -0.118 | -3.42
-14.5 | -0.346 | 0.10495 | -0.115 | -3.292
-14 | -0.318 | 0.10006 | -0.115 | -3.182
-13.5 | -0.291 | 0.09763 | -0.115 | -2.983
-13 | -0.264 | 0.09506 | -0.116 | -2.778
-12.5 | -0.237 | 0.09002 | -0.116 | -2.632
-12 | -0.21 | 0.08247 | -0.115 | -2.541
-11.5 | -0.182 | 0.07575 | -0.116 | -2.408
-11 | -0.156 | 0.06867 | -0.123 | -2.265
-10.5 | -0.129 | 0.06281 | -0.129 | -2.048
-10 | -0.101 | 0.0579 | -0.134 | -1.752
-9.5 | -0.073 | 0.06701 | -0.104 | -1.091
-9 | -0.046 | 0.05775 | -0.111 | -0.796
-8.5 | -0.019 | 0.05146 | -0.127 | -0.366
-8 | 0.009 | 0.04001 | -0.161 | 0.221
-7.5 | 0.04 | 0.01681 | -0.208 | 2.404
-7 | 0.116 | 0.01572 | -0.21 | 7.355
-6.5 | 0.194 | 0.00866 | -0.227 | 22.444
-6 | 0.272 | 0.00646 | -0.234 | 42.041
-5.5 | 0.35 | 0.00691 | -0.238 | 50.63
-5 | 0.423 | 0.00676 | -0.239 | 62.515
-4.5 | 0.495 | 0.00666 | -0.24 | 74.289
-4 | 0.566 | 0.00663 | -0.24 | 85.419
-3.5 | 0.636 | 0.00654 | -0.241 | 97.265
-3 | 0.707 | 0.00668 | -0.241 | 105.871
-2.5 | 0.776 | 0.00676 | -0.242 | 114.82
-2 | 0.844 | 0.00556 | -0.242 | 151.968
-1.5 | 0.909 | 0.0057 | -0.243 | 159.525
-1 | 0.977 | 0.00582 | -0.243 | 167.72
-0.5 | 1.044 | 0.00604 | -0.244 | 172.972
0 | 1.111 | 0.00623 | -0.244 | 178.389
0.5 | 1.177 | 0.00644 | -0.245 | 182.867
1 | 1.244 | 0.00671 | -0.245 | 185.371
1.5 | 1.31 | 0.00699 | -0.245 | 187.363
2 | 1.375 | 0.00733 | -0.246 | 187.684
2.5 | 1.44 | 0.00762 | -0.246 | 188.886
3 | 1.503 | 0.00807 | -0.246 | 186.201
3.5 | 1.565 | 0.00857 | -0.247 | 182.699
4 | 1.625 | 0.00913 | -0.247 | 177.913
4.5 | 1.681 | 0.00979 | -0.247 | 171.811
5 | 1.722 | 0.01047 | -0.247 | 164.428
5.5 | 1.746 | 0.00956 | -0.248 | 182.676
6 | 1.744 | 0.01101 | -0.248 | 158.454
6.5 | 1.693 | 0.01173 | -0.248 | 144.297
7 | 1.5 | 0.0211 | -0.248 | 71.099
7.5 | 1.042 | 0.02288 | -0.248 | 45.539
8 | 1.073 | 0.02573 | -0.248 | 41.679
8.5 | 1.104 | 0.02659 | -0.248 | 41.497
9 | 1.123 | 0.03059 | -0.245 | 36.714
9.5 | 1.017 | 0.05816 | -0.2 | 17.483
10 | 0.976 | 0.07841 | -0.133 | 12.444
10.5 | 1.122 | 0.04934 | -0.22 | 22.746

## 88. Re 6M Mach 0.50 (2)
BIGFOIL.COM POLAR EXPORT
e216
EPPLER 216 |  |  |  | Cl Max: | 1.8838 | at alpha= | 9.5 | deg
XFOIL ncrit=9 |  |  |  | L/D Max: | 175.448 | at alpha= | 1.5 | deg
Re: | 6000000 |  |  | Cd Min: | 0.17142 | at alpha= | 14.5 | deg
Mach: | 0.5 |  |  | Cl=0 at alpha= | -99 | deg
|  |  |  | @ Cl=0.1, Cd= | 0.013614
|  |  |  | @ Cl=0.4, Cd= | 0.0054819
|  |  |  | @ Cl=0.6, Cd= | 0.0051493
alpha (deg) | Cl | Cd | Cm | Cl/Cd
-8.5 | 0.0234 | 0.07207 | -0.1439 | 0.32468
-8 | 0.0182 | 0.06407 | -0.146 | 0.28406
-7.5 | 0.0246 | 0.05396 | -0.1554 | 0.45589
-7 | 0.0266 | 0.04225 | -0.1694 | 0.62959
-6.5 | 0.0751 | 0.0163 | -0.2246 | 4.6074
-6 | 0.1425 | 0.00903 | -0.2342 | 15.7807
-5.5 | 0.2151 | 0.00701 | -0.235 | 30.6847
-5 | 0.2839 | 0.00614 | -0.2342 | 46.2378
-4.5 | 0.3508 | 0.00566 | -0.233 | 61.9788
-4 | 0.4171 | 0.00542 | -0.2319 | 76.9557
-3.5 | 0.4844 | 0.00526 | -0.2312 | 92.0913
-3 | 0.5503 | 0.00525 | -0.2304 | 104.819
-2.5 | 0.6194 | 0.00511 | -0.2308 | 121.2133
-2 | 0.6872 | 0.0051 | -0.2309 | 134.7451
-1.5 | 0.7547 | 0.00513 | -0.231 | 147.115
-1 | 0.8206 | 0.00525 | -0.2307 | 156.3048
-0.5 | 0.8857 | 0.0054 | -0.2303 | 164.0185
0 | 0.9493 | 0.00563 | -0.2295 | 168.6146
0.5 | 1.0122 | 0.0059 | -0.2285 | 171.5593
1 | 1.0747 | 0.00618 | -0.2273 | 173.8997
1.5 | 1.1369 | 0.00648 | -0.226 | 175.4475
2 | 1.1975 | 0.00688 | -0.2242 | 174.0552
2.5 | 1.2577 | 0.00729 | -0.2221 | 172.524
3 | 1.3168 | 0.00777 | -0.2196 | 169.4723
3.5 | 1.3754 | 0.00829 | -0.2169 | 165.9107
4.5 | 1.4848 | 0.00979 | -0.2094 | 151.665
5 | 1.5354 | 0.01072 | -0.2046 | 143.2276
5.5 | 1.586 | 0.01175 | -0.1996 | 134.9787
6 | 1.6299 | 0.0131 | -0.1934 | 124.4198
6.5 | 1.6669 | 0.01492 | -0.1859 | 111.7225
7 | 1.7179 | 0.01609 | -0.1804 | 106.7682
8 | 1.8056 | 0.01891 | -0.1666 | 95.4839
8.5 | 1.8432 | 0.02116 | -0.1589 | 87.1078
9 | 1.871 | 0.02425 | -0.1502 | 77.1546
9.5 | 1.8838 | 0.02871 | -0.1408 | 65.6148
10 | 1.8779 | 0.03517 | -0.1316 | 53.3949
10.5 | 1.8542 | 0.04417 | -0.1245 | 41.9787
11 | 1.8201 | 0.05561 | -0.1208 | 32.7297
11.5 | 1.7799 | 0.0693 | -0.121 | 25.684
12 | 1.7374 | 0.08481 | -0.1247 | 20.4858
12.5 | 1.693 | 0.1019 | -0.1316 | 16.6143
13 | 1.6527 | 0.11941 | -0.1404 | 13.8405
13.5 | 1.6166 | 0.13691 | -0.1507 | 11.8078
14 | 1.5843 | 0.15448 | -0.1621 | 10.2557
14.5 | 1.558 | 0.17142 | -0.1737 | 9.0888

## 89. Re 7M Mach 0.00 (1)
BIGFOIL.COM POLAR EXPORT
e216
EPPLER 216 |  |  |  | Cl Max: | 1.744 | at alpha= | 9.5 | deg
JavaFoil+Calcfoil stall+Eppler ext transition |  |  |  | L/D Max: | 178.242 | at alpha= | 5.5 | deg
Re: | 7000000 |  |  | Cd Min: | 0.00607 | at alpha= | -3.5 | deg
Mach: | 0 |  |  | Cl=0 at alpha= | -8.1604 | deg
|  |  |  | @ Cl=0.1, Cd= | 0.0063484
|  |  |  | @ Cl=0.4, Cd= | 0.0061098
|  |  |  | @ Cl=0.6, Cd= | 0.0061093
alpha (deg) | Cl | Cd | Cm | Cl/Cd
-20 | -0.269 | 0.15103 | -0.104 | -1.78
-19.5 | -0.277 | 0.14533 | -0.104 | -1.904
-19 | -0.284 | 0.13788 | -0.106 | -2.063
-18.5 | -0.292 | 0.13022 | -0.108 | -2.242
-18 | -0.299 | 0.12364 | -0.11 | -2.417
-17.5 | -0.305 | 0.11739 | -0.112 | -2.599
-17 | -0.31 | 0.11141 | -0.113 | -2.786
-16.5 | -0.315 | 0.10548 | -0.115 | -2.982
-16 | -0.317 | 0.09954 | -0.116 | -3.189
-15.5 | -0.318 | 0.09652 | -0.115 | -3.294
-15 | -0.317 | 0.0908 | -0.117 | -3.493
-14.5 | -0.314 | 0.08551 | -0.119 | -3.676
-14 | -0.309 | 0.08045 | -0.121 | -3.84
-13.5 | -0.301 | 0.07465 | -0.125 | -4.035
-13 | -0.291 | 0.06716 | -0.131 | -4.339
-12.5 | -0.275 | 0.06633 | -0.127 | -4.148
-12 | -0.258 | 0.0606 | -0.132 | -4.255
-11.5 | -0.237 | 0.05437 | -0.138 | -4.365
-11 | -0.219 | 0.03654 | -0.159 | -6.007
-10.5 | -0.196 | 0.0229 | -0.174 | -8.565
-10 | -0.166 | 0.01417 | -0.185 | -11.717
-9.5 | -0.127 | 0.01118 | -0.19 | -11.376
-9 | -0.084 | 0.00842 | -0.195 | -9.988
-8.5 | -0.036 | 0.00718 | -0.199 | -4.969
-8 | 0.017 | 0.00618 | -0.202 | 2.735
-7.5 | 0.073 | 0.00641 | -0.204 | 11.349
-7 | 0.13 | 0.00628 | -0.205 | 20.743
-6.5 | 0.189 | 0.00617 | -0.205 | 30.659
-6 | 0.249 | 0.00621 | -0.206 | 40.154
-5.5 | 0.31 | 0.00619 | -0.207 | 50.043
-5 | 0.37 | 0.0061 | -0.207 | 60.711
-4.5 | 0.431 | 0.00612 | -0.208 | 70.401
-4 | 0.492 | 0.00608 | -0.208 | 80.9
-3.5 | 0.552 | 0.00607 | -0.209 | 90.914
-3 | 0.613 | 0.00612 | -0.209 | 100.183
-2.5 | 0.672 | 0.00624 | -0.209 | 107.709
-2 | 0.731 | 0.00634 | -0.21 | 115.289
-1.5 | 0.788 | 0.00649 | -0.21 | 121.432
-1 | 0.847 | 0.00668 | -0.211 | 126.762
-0.5 | 0.906 | 0.00685 | -0.211 | 132.292
0 | 0.964 | 0.0071 | -0.212 | 135.804
0.5 | 1.022 | 0.0073 | -0.212 | 140.079
1 | 1.081 | 0.00754 | -0.212 | 143.27
1.5 | 1.138 | 0.00783 | -0.213 | 145.429
2 | 1.196 | 0.00817 | -0.213 | 146.37
2.5 | 1.253 | 0.00856 | -0.213 | 146.361
3 | 1.31 | 0.0089 | -0.214 | 147.136
3.5 | 1.365 | 0.00935 | -0.214 | 146.001
4 | 1.421 | 0.00981 | -0.214 | 144.873
4.5 | 1.474 | 0.01028 | -0.214 | 143.367
5 | 1.523 | 0.01085 | -0.215 | 140.354
5.5 | 1.568 | 0.0088 | -0.215 | 178.242
6 | 1.609 | 0.00933 | -0.215 | 172.43
6.5 | 1.645 | 0.00967 | -0.215 | 170.152
7 | 1.676 | 0.01066 | -0.215 | 157.171
7.5 | 1.702 | 0.01108 | -0.215 | 153.624
8 | 1.722 | 0.01149 | -0.216 | 149.818
8.5 | 1.736 | 0.01205 | -0.216 | 144.113
9 | 1.743 | 0.01069 | -0.216 | 163.004
9.5 | 1.744 | 0.01108 | -0.216 | 157.423
10 | 1.738 | 0.0115 | -0.216 | 151.125
10.5 | 1.725 | 0.01195 | -0.216 | 144.331
11 | 1.706 | 0.01968 | -0.216 | 86.715
11.5 | 1.681 | 0.02061 | -0.216 | 81.559
12 | 1.651 | 0.02157 | -0.216 | 76.523
12.5 | 1.614 | 0.02283 | -0.215 | 70.724
13 | 1.574 | 0.02392 | -0.215 | 65.783
13.5 | 1.529 | 0.02538 | -0.215 | 60.254
14 | 1.479 | 0.02687 | -0.214 | 55.059
14.5 | 1.423 | 0.02877 | -0.213 | 49.472

## 90. Re 7M Mach 0.00 (2)
BIGFOIL.COM POLAR EXPORT
e216
EPPLER 216 |  |  |  | Cl Max: | 2.1465 | at alpha= | 18 | deg
XFOIL ncrit=9 |  |  |  | L/D Max: | 173.204 | at alpha= | 2.5 | deg
Re: | 7000000 |  |  | Cd Min: | 0.07889 | at alpha= | 20 | deg
Mach: | 0 |  |  | Cl=0 at alpha= | -7.648 | deg
|  |  |  | @ Cl=0.1, Cd= | 0.0054511
|  |  |  | @ Cl=0.4, Cd= | 0.0048624
|  |  |  | @ Cl=0.6, Cd= | 0.00472
alpha (deg) | Cl | Cd | Cm | Cl/Cd
-14.5 | -0.837 | 0.02226 | -0.1675 | -37.6011
-14 | -0.784 | 0.01817 | -0.1763 | -43.148
-13.5 | -0.7257 | 0.01552 | -0.1818 | -46.759
-13 | -0.6645 | 0.014 | -0.1855 | -47.4643
-12.5 | -0.602 | 0.01263 | -0.1889 | -47.6643
-12 | -0.5384 | 0.01146 | -0.1922 | -46.9808
-11.5 | -0.4733 | 0.01044 | -0.1955 | -45.3352
-11 | -0.4072 | 0.00958 | -0.1987 | -42.5052
-10.5 | -0.3422 | 0.00893 | -0.2015 | -38.3203
-10 | -0.3018 | 0.00835 | -0.1985 | -36.1437
-9.5 | -0.2427 | 0.00788 | -0.1996 | -30.7995
-9 | -0.1769 | 0.00748 | -0.2022 | -23.6497
-8.5 | -0.1069 | 0.00711 | -0.2056 | -15.0352
-8 | -0.0478 | 0.0064 | -0.2069 | -7.4688
-7.5 | 0.0201 | 0.00584 | -0.2099 | 3.4418
-7 | 0.0809 | 0.00553 | -0.2111 | 14.6293
-6.5 | 0.1366 | 0.0053 | -0.2112 | 25.7736
-6 | 0.1896 | 0.00515 | -0.2106 | 36.8155
-5.5 | 0.2426 | 0.00504 | -0.21 | 48.1349
-5 | 0.2964 | 0.00494 | -0.2095 | 60
-4.5 | 0.3502 | 0.00489 | -0.2091 | 71.6155
-4 | 0.4044 | 0.00486 | -0.2087 | 83.2099
-3.5 | 0.4592 | 0.00483 | -0.2085 | 95.0725
-3 | 0.5149 | 0.00474 | -0.2086 | 108.6287
-2.5 | 0.5705 | 0.00472 | -0.2086 | 120.8686
-2 | 0.6264 | 0.00472 | -0.2087 | 132.7119
-1.5 | 0.6823 | 0.00475 | -0.2088 | 143.6421
-1 | 0.7372 | 0.00486 | -0.2087 | 151.6872
-0.5 | 0.7917 | 0.00502 | -0.2084 | 157.7092
0 | 0.8462 | 0.00519 | -0.2082 | 163.0443
0.5 | 0.9005 | 0.00538 | -0.2079 | 167.3792
1 | 0.9544 | 0.0056 | -0.2075 | 170.4286
1.5 | 1.0075 | 0.00588 | -0.207 | 171.3435
2 | 1.0607 | 0.00615 | -0.2065 | 172.4715
2.5 | 1.1137 | 0.00643 | -0.206 | 173.2037
3 | 1.1659 | 0.00677 | -0.2053 | 172.2157
3.5 | 1.2168 | 0.0072 | -0.2044 | 169
4 | 1.2658 | 0.00777 | -0.2032 | 162.9086
4.5 | 1.3151 | 0.00832 | -0.202 | 158.0649
5 | 1.3646 | 0.00884 | -0.2008 | 154.3665
5.5 | 1.4128 | 0.00944 | -0.1994 | 149.661
6 | 1.4607 | 0.01004 | -0.1979 | 145.488
6.5 | 1.5067 | 0.01078 | -0.1961 | 139.7681
7 | 1.5502 | 0.0117 | -0.1938 | 132.4957
7.5 | 1.5973 | 0.01221 | -0.1922 | 130.819
9 | 1.7241 | 0.01382 | -0.1845 | 124.754
9.5 | 1.7621 | 0.01443 | -0.1811 | 122.1137
10 | 1.7997 | 0.01511 | -0.1778 | 119.1066
10.5 | 1.8362 | 0.01588 | -0.1743 | 115.6297
11 | 1.871 | 0.01674 | -0.1707 | 111.7682
11.5 | 1.9045 | 0.01772 | -0.1669 | 107.4774
12 | 1.9346 | 0.01892 | -0.1626 | 102.2516
12.5 | 1.961 | 0.02036 | -0.1579 | 96.3163
13 | 1.9902 | 0.02161 | -0.1539 | 92.0963
13.5 | 2.0165 | 0.02308 | -0.1497 | 87.37
14 | 2.0412 | 0.02471 | -0.1454 | 82.6062
14.5 | 2.0643 | 0.0265 | -0.1412 | 77.8981
15 | 2.0844 | 0.02861 | -0.1369 | 72.8556
15.5 | 2.1013 | 0.03105 | -0.1326 | 67.6747
16 | 2.1161 | 0.03381 | -0.1284 | 62.588
16.5 | 2.1278 | 0.03704 | -0.1245 | 57.446
17 | 2.1366 | 0.04076 | -0.1208 | 52.419
17.5 | 2.1441 | 0.04487 | -0.1177 | 47.7847
18 | 2.1465 | 0.04983 | -0.115 | 43.0765
18.5 | 2.146 | 0.05548 | -0.1129 | 38.6806
19 | 2.1413 | 0.06209 | -0.1116 | 34.487
19.5 | 2.131 | 0.06993 | -0.1111 | 30.4733
20 | 2.1165 | 0.07889 | -0.1118 | 26.8285

## 91. Re 7M Mach 0.10 (1)
BIGFOIL.COM POLAR EXPORT
e216
EPPLER 216 |  |  |  | Cl Max: | 1.741 | at alpha= | 9 | deg
JavaFoil+Calcfoil stall+Eppler ext transition |  |  |  | L/D Max: | 178.376 | at alpha= | 5.5 | deg
Re: | 7000000 |  |  | Cd Min: | 0.00586 | at alpha= | -8 | deg
Mach: | 0.1 |  |  | Cl=0 at alpha= | -8.1604 | deg
|  |  |  | @ Cl=0.1, Cd= | 0.0063955
|  |  |  | @ Cl=0.4, Cd= | 0.0061546
|  |  |  | @ Cl=0.6, Cd= | 0.0061221
alpha (deg) | Cl | Cd | Cm | Cl/Cd
-20 | -0.23 | 0.15453 | -0.103 | -1.485
-19.5 | -0.239 | 0.14818 | -0.103 | -1.612
-19 | -0.248 | 0.14016 | -0.105 | -1.772
-18.5 | -0.258 | 0.13259 | -0.107 | -1.944
-18 | -0.266 | 0.12572 | -0.108 | -2.12
-17.5 | -0.275 | 0.1195 | -0.109 | -2.299
-17 | -0.282 | 0.11304 | -0.111 | -2.497
-16.5 | -0.289 | 0.10746 | -0.113 | -2.687
-16 | -0.293 | 0.10531 | -0.11 | -2.781
-15.5 | -0.297 | 0.09797 | -0.114 | -3.031
-15 | -0.299 | 0.09233 | -0.116 | -3.236
-14.5 | -0.298 | 0.08667 | -0.118 | -3.442
-14 | -0.295 | 0.0817 | -0.12 | -3.614
-13.5 | -0.29 | 0.07437 | -0.126 | -3.904
-13 | -0.282 | 0.06855 | -0.13 | -4.112
-12.5 | -0.268 | 0.06769 | -0.126 | -3.953
-12 | -0.252 | 0.06233 | -0.13 | -4.04
-11.5 | -0.233 | 0.05606 | -0.136 | -4.151
-11 | -0.215 | 0.03949 | -0.157 | -5.447
-10.5 | -0.192 | 0.02649 | -0.171 | -7.248
-10 | -0.164 | 0.01579 | -0.184 | -10.369
-9.5 | -0.126 | 0.0122 | -0.189 | -10.322
-9 | -0.084 | 0.00881 | -0.195 | -9.5
-8.5 | -0.036 | 0.00734 | -0.199 | -4.847
-8 | 0.017 | 0.00586 | -0.202 | 2.877
-7.5 | 0.073 | 0.00647 | -0.205 | 11.282
-7 | 0.131 | 0.00631 | -0.206 | 20.722
-6.5 | 0.19 | 0.0062 | -0.207 | 30.631
-6 | 0.25 | 0.0062 | -0.207 | 40.348
-5.5 | 0.311 | 0.0062 | -0.208 | 50.181
-5 | 0.372 | 0.00615 | -0.208 | 60.506
-4.5 | 0.433 | 0.00616 | -0.209 | 70.396
-4 | 0.494 | 0.00611 | -0.209 | 80.924
-3.5 | 0.555 | 0.0061 | -0.21 | 90.97
-3 | 0.616 | 0.00613 | -0.21 | 100.376
-2.5 | 0.675 | 0.00626 | -0.211 | 107.912
-2 | 0.735 | 0.00638 | -0.211 | 115.217
-1.5 | 0.792 | 0.00653 | -0.211 | 121.353
-1 | 0.851 | 0.00667 | -0.212 | 127.68
-0.5 | 0.91 | 0.00689 | -0.212 | 132.168
0 | 0.969 | 0.00713 | -0.213 | 135.932
0.5 | 1.028 | 0.00732 | -0.213 | 140.404
1 | 1.086 | 0.00757 | -0.213 | 143.378
1.5 | 1.144 | 0.00788 | -0.214 | 145.184
2 | 1.202 | 0.00824 | -0.214 | 145.772
2.5 | 1.259 | 0.00862 | -0.214 | 146.06
3 | 1.316 | 0.00894 | -0.215 | 147.227
3.5 | 1.372 | 0.00942 | -0.215 | 145.61
4 | 1.428 | 0.00988 | -0.215 | 144.422
4.5 | 1.481 | 0.01037 | -0.216 | 142.823
5 | 1.53 | 0.01095 | -0.216 | 139.696
5.5 | 1.575 | 0.00883 | -0.216 | 178.376
6 | 1.615 | 0.00938 | -0.216 | 172.176
6.5 | 1.651 | 0.00977 | -0.216 | 168.962
7 | 1.681 | 0.01076 | -0.216 | 156.152
7.5 | 1.706 | 0.01116 | -0.216 | 152.889
8 | 1.724 | 0.01159 | -0.217 | 148.802
8.5 | 1.736 | 0.01217 | -0.217 | 142.627
9 | 1.741 | 0.01079 | -0.217 | 161.284
9.5 | 1.738 | 0.01119 | -0.217 | 155.282
10 | 1.729 | 0.01167 | -0.217 | 148.13
10.5 | 1.712 | 0.01211 | -0.217 | 141.378
11 | 1.688 | 0.02007 | -0.217 | 84.116
11.5 | 1.658 | 0.02116 | -0.217 | 78.36
12 | 1.622 | 0.02222 | -0.217 | 73.005
12.5 | 1.58 | 0.02335 | -0.216 | 67.636
13 | 1.533 | 0.02461 | -0.216 | 62.276
13.5 | 1.481 | 0.02611 | -0.216 | 56.718
14 | 1.424 | 0.02771 | -0.215 | 51.38

## 92. Re 7M Mach 0.10 (2)
BIGFOIL.COM POLAR EXPORT
e216
EPPLER 216 |  |  |  | Cl Max: | 2.1342 | at alpha= | 17.5 | deg
XFOIL ncrit=9 |  |  |  | L/D Max: | 173.519 | at alpha= | 2.5 | deg
Re: | 7000000 |  |  | Cd Min: | 0.08998 | at alpha= | 20 | deg
Mach: | 0.1 |  |  | Cl=0 at alpha= | -7.6322 | deg
|  |  |  | @ Cl=0.1, Cd= | 0.0054928
|  |  |  | @ Cl=0.4, Cd= | 0.0048731
|  |  |  | @ Cl=0.6, Cd= | 0.00473
alpha (deg) | Cl | Cd | Cm | Cl/Cd
-14 | -0.7511 | 0.03441 | -0.1503 | -21.828
-13.5 | -0.7356 | 0.01881 | -0.1786 | -39.1069
-13 | -0.6751 | 0.01618 | -0.1843 | -41.7244
-12.5 | -0.6123 | 0.01411 | -0.1888 | -43.3948
-12 | -0.548 | 0.01268 | -0.1924 | -43.2177
-11.5 | -0.482 | 0.01125 | -0.1961 | -42.8444
-11 | -0.4148 | 0.01012 | -0.1997 | -40.9881
-10.5 | -0.3483 | 0.00927 | -0.2026 | -37.5728
-10 | -0.3086 | 0.00857 | -0.1995 | -36.0093
-9.5 | -0.2483 | 0.008 | -0.2007 | -31.0375
-9 | -0.1805 | 0.00755 | -0.2034 | -23.9073
-8.5 | -0.1108 | 0.00716 | -0.2066 | -15.4749
-8 | -0.0512 | 0.00686 | -0.2075 | -7.4636
-7.5 | 0.0184 | 0.00591 | -0.211 | 3.1134
-7 | 0.0795 | 0.00558 | -0.2122 | 14.2473
-6.5 | 0.1359 | 0.00534 | -0.2122 | 25.4494
-6 | 0.1893 | 0.00518 | -0.2116 | 36.5444
-5.5 | 0.2425 | 0.00506 | -0.2109 | 47.9249
-5 | 0.2968 | 0.00496 | -0.2105 | 59.8387
-4.5 | 0.351 | 0.0049 | -0.21 | 71.6327
-4 | 0.4056 | 0.00487 | -0.2096 | 83.2854
-3.5 | 0.4606 | 0.00486 | -0.2093 | 94.7737
-2.5 | 0.5727 | 0.00473 | -0.2095 | 121.0782
-2 | 0.629 | 0.00473 | -0.2096 | 132.981
-1.5 | 0.6852 | 0.00476 | -0.2097 | 143.9496
-1 | 0.7405 | 0.00487 | -0.2095 | 152.0534
-0.5 | 0.7954 | 0.00503 | -0.2093 | 158.1312
0 | 0.8501 | 0.00521 | -0.209 | 163.167
0.5 | 0.9047 | 0.0054 | -0.2087 | 167.537
1 | 0.959 | 0.00561 | -0.2084 | 170.9447
1.5 | 1.0123 | 0.0059 | -0.2078 | 171.5763
2 | 1.0659 | 0.00617 | -0.2073 | 172.7553
2.5 | 1.1192 | 0.00645 | -0.2067 | 173.5194
3 | 1.1716 | 0.0068 | -0.206 | 172.2941
3.5 | 1.223 | 0.00722 | -0.2051 | 169.3906
4 | 1.2723 | 0.00781 | -0.2038 | 162.9065
4.5 | 1.3218 | 0.00836 | -0.2025 | 158.11
5 | 1.3715 | 0.00889 | -0.2013 | 154.2745
5.5 | 1.42 | 0.0095 | -0.1998 | 149.4737
6 | 1.4679 | 0.01013 | -0.1982 | 144.9062
6.5 | 1.5141 | 0.01088 | -0.1963 | 139.1636
7 | 1.5578 | 0.0118 | -0.1938 | 132.0169
7.5 | 1.6053 | 0.01231 | -0.1921 | 130.4062
8.5 | 1.6899 | 0.01337 | -0.1866 | 126.3949
9 | 1.7298 | 0.01397 | -0.1834 | 123.8225
9.5 | 1.768 | 0.01462 | -0.1799 | 120.9302
10 | 1.8065 | 0.01534 | -0.1766 | 117.764
10.5 | 1.8423 | 0.01616 | -0.1729 | 114.0037
11 | 1.878 | 0.01707 | -0.1692 | 110.0176
11.5 | 1.9103 | 0.01814 | -0.165 | 105.3087
12 | 1.9372 | 0.01963 | -0.1601 | 98.6857
12.5 | 1.9668 | 0.02093 | -0.1558 | 93.9704
13 | 1.9956 | 0.02229 | -0.1516 | 89.5289
13.5 | 2.021 | 0.02391 | -0.1471 | 84.5253
14 | 2.0442 | 0.02575 | -0.1426 | 79.3864
14.5 | 2.0659 | 0.02776 | -0.1382 | 74.42
15 | 2.0845 | 0.03013 | -0.1337 | 69.1835
15.5 | 2.0999 | 0.03288 | -0.1293 | 63.8656
16 | 2.1135 | 0.03597 | -0.1252 | 58.7573
16.5 | 2.1229 | 0.03966 | -0.1213 | 53.5275
17 | 2.1291 | 0.04396 | -0.1178 | 48.4327
17.5 | 2.1342 | 0.04867 | -0.115 | 43.8504
18 | 2.1332 | 0.05445 | -0.1126 | 39.1772
18.5 | 2.1282 | 0.06118 | -0.1111 | 34.7859
19 | 2.1183 | 0.06905 | -0.1106 | 30.6778
19.5 | 2.0979 | 0.07904 | -0.1114 | 26.5423
20 | 2.0757 | 0.08998 | -0.1135 | 23.0685

## 93. Re 7M Mach 0.25 (1)
BIGFOIL.COM POLAR EXPORT
e216
EPPLER 216 |  |  |  | Cl Max: | 1.728 | at alpha= | 8 | deg
JavaFoil+Calcfoil stall+Eppler ext transition |  |  |  | L/D Max: | 179.591 | at alpha= | 5 | deg
Re: | 7000000 |  |  | Cd Min: | 0.00594 | at alpha= | -7.5 | deg
Mach: | 0.25 |  |  | Cl=0 at alpha= | -8.1635 | deg
|  |  |  | @ Cl=0.1, Cd= | 0.0061875
|  |  |  | @ Cl=0.4, Cd= | 0.0062443
|  |  |  | @ Cl=0.6, Cd= | 0.0062338
alpha (deg) | Cl | Cd | Cm | Cl/Cd
-17.5 | -0.054 | 0.13056 | -0.101 | -0.412
-17 | -0.051 | 0.12384 | -0.102 | -0.412
-16.5 | -0.048 | 0.11736 | -0.104 | -0.41
-16 | -0.045 | 0.10975 | -0.108 | -0.414
-15.5 | -0.075 | 0.104 | -0.11 | -0.717
-15 | -0.121 | 0.09889 | -0.111 | -1.227
-14.5 | -0.15 | 0.09313 | -0.112 | -1.612
-14 | -0.172 | 0.08752 | -0.114 | -1.966
-13.5 | -0.189 | 0.08208 | -0.116 | -2.297
-13 | -0.2 | 0.07701 | -0.119 | -2.591
-12.5 | -0.204 | 0.07322 | -0.119 | -2.792
-12 | -0.204 | 0.06831 | -0.123 | -2.982
-11.5 | -0.199 | 0.05891 | -0.136 | -3.371
-11 | -0.186 | 0.0523 | -0.143 | -3.56
-10.5 | -0.169 | 0.04115 | -0.157 | -4.119
-10 | -0.144 | 0.03471 | -0.164 | -4.163
-9.5 | -0.113 | 0.02826 | -0.171 | -4.011
-9 | -0.079 | 0.01372 | -0.192 | -5.783
-8.5 | -0.035 | 0.00914 | -0.2 | -3.798
-8 | 0.017 | 0.00745 | -0.205 | 2.247
-7.5 | 0.073 | 0.00594 | -0.209 | 12.272
-7 | 0.133 | 0.00649 | -0.212 | 20.489
-6.5 | 0.194 | 0.00636 | -0.212 | 30.493
-6 | 0.256 | 0.0063 | -0.213 | 40.663
-5.5 | 0.319 | 0.0063 | -0.213 | 50.638
-5 | 0.382 | 0.00625 | -0.214 | 61.05
-4.5 | 0.445 | 0.00623 | -0.214 | 71.373
-4 | 0.508 | 0.0062 | -0.215 | 81.866
-3.5 | 0.57 | 0.00621 | -0.215 | 91.723
-3 | 0.633 | 0.00626 | -0.216 | 101.126
-2.5 | 0.694 | 0.00634 | -0.216 | 109.416
-2 | 0.755 | 0.00647 | -0.217 | 116.652
-1.5 | 0.814 | 0.00663 | -0.217 | 122.74
-1 | 0.875 | 0.0068 | -0.218 | 128.672
-0.5 | 0.935 | 0.00703 | -0.218 | 133.034
0 | 0.995 | 0.00726 | -0.219 | 137.208
0.5 | 1.056 | 0.00749 | -0.219 | 140.85
1 | 1.115 | 0.00779 | -0.219 | 143.259
1.5 | 1.175 | 0.00808 | -0.22 | 145.424
2 | 1.234 | 0.00847 | -0.22 | 145.723
2.5 | 1.293 | 0.00887 | -0.22 | 145.835
3 | 1.351 | 0.00928 | -0.221 | 145.693
3.5 | 1.409 | 0.00978 | -0.221 | 144.086
4 | 1.465 | 0.01027 | -0.221 | 142.618
4.5 | 1.52 | 0.01084 | -0.221 | 140.255
5 | 1.568 | 0.00873 | -0.222 | 179.591
5.5 | 1.611 | 0.00916 | -0.222 | 175.795
6 | 1.649 | 0.00975 | -0.222 | 169.108
6.5 | 1.681 | 0.01027 | -0.222 | 163.687
7 | 1.705 | 0.01125 | -0.222 | 151.547
7.5 | 1.721 | 0.01172 | -0.222 | 146.827
8 | 1.728 | 0.01225 | -0.222 | 141.068
8.5 | 1.724 | 0.01092 | -0.223 | 157.868
9 | 1.709 | 0.01147 | -0.223 | 149.047
9.5 | 1.683 | 0.01197 | -0.223 | 140.585
10 | 1.644 | 0.02 | -0.223 | 82.209
10.5 | 1.593 | 0.02127 | -0.223 | 74.892
11 | 1.53 | 0.02263 | -0.223 | 67.591
11.5 | 1.455 | 0.02363 | -0.222 | 61.565
12 | 1.368 | 0.02547 | -0.222 | 53.732
12.5 | 1.272 | 0.02707 | -0.221 | 46.985
13 | 1.165 | 0.0289 | -0.22 | 40.291

## 94. Re 7M Mach 0.25 (2)
BIGFOIL.COM POLAR EXPORT
e216
EPPLER 216 |  |  |  | Cl Max: | 1.6425 | at alpha= | 7.5 | deg
XFOIL ncrit=9 |  |  |  | L/D Max: | 174.355 | at alpha= | 2.5 | deg
Re: | 7000000 |  |  | Cd Min: | 0.22537 | at alpha= | -20 | deg
Mach: | 0.25 |  |  | Cl=0 at alpha= | -7.5454 | deg
|  |  |  | @ Cl=0.1, Cd= | 0.0057668
|  |  |  | @ Cl=0.4, Cd= | 0.0049421
|  |  |  | @ Cl=0.6, Cd= | 0.0047726
alpha (deg) | Cl | Cd | Cm | Cl/Cd
-20 | -0.4263 | 0.22537 | -0.0444 | -1.8916
-19.5 | -0.4232 | 0.22068 | -0.0427 | -1.9177
-19 | -0.4082 | 0.21473 | -0.0452 | -1.901
-18.5 | -0.3911 | 0.20825 | -0.0482 | -1.878
-18 | -0.3743 | 0.20162 | -0.0514 | -1.8565
-17.5 | -0.3583 | 0.19481 | -0.0545 | -1.8392
-17 | -0.3442 | 0.18763 | -0.0576 | -1.8345
-16.5 | -0.3256 | 0.18041 | -0.0611 | -1.8048
-16 | -0.3095 | 0.17355 | -0.0643 | -1.7833
-15.5 | -0.2929 | 0.16691 | -0.0675 | -1.7548
-15 | -0.276 | 0.15978 | -0.071 | -1.7274
-14.5 | -0.2623 | 0.15174 | -0.0747 | -1.7286
-13.5 | -0.2384 | 0.13454 | -0.0827 | -1.772
-13 | -0.2196 | 0.12778 | -0.0869 | -1.7186
-12.5 | -0.1959 | 0.1215 | -0.0917 | -1.6123
-12 | -0.172 | 0.11449 | -0.0973 | -1.5023
-11.5 | -0.3091 | 0.07076 | -0.1239 | -4.3683
-11 | -0.3284 | 0.05911 | -0.1327 | -5.5557
-10.5 | -0.3955 | 0.03111 | -0.1654 | -12.713
-10 | -0.3495 | 0.01713 | -0.1939 | -20.4028
-9.5 | -0.2825 | 0.01129 | -0.2034 | -25.0221
-9 | -0.2046 | 0.009 | -0.209 | -22.7333
-8.5 | -0.145 | 0.00789 | -0.2094 | -18.3777
-7.5 | 0.0069 | 0.00683 | -0.2164 | 1.0102
-7 | 0.0719 | 0.00592 | -0.2179 | 12.1453
-6.5 | 0.1306 | 0.0056 | -0.2178 | 23.3214
-6 | 0.1869 | 0.00537 | -0.217 | 34.8045
-5.5 | 0.242 | 0.00519 | -0.2161 | 46.6281
-5 | 0.2982 | 0.00506 | -0.2154 | 58.9328
-4.5 | 0.3546 | 0.00499 | -0.2149 | 71.0621
-4 | 0.4115 | 0.00493 | -0.2144 | 83.4686
-3.5 | 0.4682 | 0.00494 | -0.214 | 94.7773
-3 | 0.5264 | 0.00483 | -0.2141 | 108.9855
-2.5 | 0.5848 | 0.00477 | -0.2142 | 122.5996
-2 | 0.643 | 0.00478 | -0.2142 | 134.5188
-1.5 | 0.7009 | 0.00483 | -0.2143 | 145.1139
-1 | 0.7581 | 0.00494 | -0.2141 | 153.4615
-0.5 | 0.8151 | 0.00508 | -0.2139 | 160.4528
0 | 0.8712 | 0.00529 | -0.2135 | 164.6881
0.5 | 0.9276 | 0.00548 | -0.2131 | 169.2701
1 | 0.9839 | 0.00569 | -0.2128 | 172.9174
1.5 | 1.0388 | 0.006 | -0.2121 | 173.1333
2 | 1.0941 | 0.00628 | -0.2114 | 174.2197
2.5 | 1.149 | 0.00659 | -0.2107 | 174.3551
3 | 1.2031 | 0.00696 | -0.2098 | 172.8592
3.5 | 1.2566 | 0.00737 | -0.2087 | 170.502
4 | 1.307 | 0.00801 | -0.207 | 163.171
4.5 | 1.3579 | 0.00859 | -0.2053 | 158.0792
5 | 1.4086 | 0.00919 | -0.2036 | 153.2753
5.5 | 1.4583 | 0.00985 | -0.2016 | 148.0508
6 | 1.5067 | 0.01059 | -0.1993 | 142.2757
6.5 | 1.5524 | 0.01149 | -0.1965 | 135.1088
7 | 1.597 | 0.01237 | -0.1934 | 129.1027
7.5 | 1.6425 | 0.01288 | -0.1903 | 127.5233

## 95. Re 7M Mach 0.50 (1)
BIGFOIL.COM POLAR EXPORT
e216
EPPLER 216 |  |  |  | Cl Max: | 1.747 | at alpha= | 5.5 | deg
JavaFoil+Calcfoil stall+Eppler ext transition |  |  |  | L/D Max: | 189.341 | at alpha= | 2.5 | deg
Re: | 7000000 |  |  | Cd Min: | 0.00587 | at alpha= | -1 | deg
Mach: | 0.5 |  |  | Cl=0 at alpha= | -8.1607 | deg
|  |  |  | @ Cl=0.1, Cd= | 0.01378
|  |  |  | @ Cl=0.4, Cd= | 0.0067973
|  |  |  | @ Cl=0.6, Cd= | 0.0065943
alpha (deg) | Cl | Cd | Cm | Cl/Cd
-20 | -0.647 | 0.15326 | -0.13 | -4.222
-19.5 | -0.619 | 0.14953 | -0.128 | -4.14
-19 | -0.59 | 0.144 | -0.124 | -4.1
-18.5 | -0.564 | 0.13847 | -0.124 | -4.07
-18 | -0.537 | 0.13326 | -0.124 | -4.026
-17.5 | -0.509 | 0.12882 | -0.123 | -3.955
-17 | -0.482 | 0.1251 | -0.123 | -3.856
-16.5 | -0.456 | 0.12309 | -0.126 | -3.704
-16 | -0.429 | 0.11707 | -0.126 | -3.662
-15.5 | -0.401 | 0.11042 | -0.124 | -3.634
-15 | -0.373 | 0.10647 | -0.12 | -3.505
-14.5 | -0.346 | 0.10337 | -0.116 | -3.343
-14 | -0.318 | 0.09888 | -0.116 | -3.22
-13.5 | -0.291 | 0.09664 | -0.116 | -3.014
-13 | -0.264 | 0.09239 | -0.116 | -2.859
-12.5 | -0.237 | 0.08856 | -0.117 | -2.676
-12 | -0.21 | 0.08219 | -0.116 | -2.551
-11.5 | -0.183 | 0.07522 | -0.118 | -2.427
-11 | -0.156 | 0.06774 | -0.126 | -2.3
-10.5 | -0.129 | 0.06185 | -0.132 | -2.082
-10 | -0.102 | 0.0565 | -0.139 | -1.802
-9.5 | -0.073 | 0.06663 | -0.105 | -1.097
-9 | -0.046 | 0.05752 | -0.114 | -0.8
-8.5 | -0.019 | 0.05077 | -0.131 | -0.371
-8 | 0.009 | 0.03676 | -0.17 | 0.243
-7.5 | 0.041 | 0.01517 | -0.212 | 2.689
-7 | 0.117 | 0.01338 | -0.215 | 8.771
-6.5 | 0.195 | 0.00837 | -0.229 | 23.302
-6 | 0.272 | 0.00639 | -0.234 | 42.556
-5.5 | 0.35 | 0.0069 | -0.238 | 50.726
-5 | 0.423 | 0.00675 | -0.239 | 62.641
-4.5 | 0.495 | 0.00671 | -0.24 | 73.833
-4 | 0.566 | 0.00657 | -0.24 | 86.249
-3.5 | 0.636 | 0.00662 | -0.241 | 96.113
-3 | 0.707 | 0.0067 | -0.241 | 105.658
-2.5 | 0.776 | 0.00684 | -0.242 | 113.477
-2 | 0.844 | 0.00698 | -0.242 | 120.925
-1.5 | 0.909 | 0.00719 | -0.243 | 126.465
-1 | 0.977 | 0.00587 | -0.243 | 166.384
-0.5 | 1.044 | 0.00602 | -0.244 | 173.523
0 | 1.111 | 0.00621 | -0.244 | 178.962
0.5 | 1.178 | 0.00646 | -0.245 | 182.236
1 | 1.244 | 0.0067 | -0.245 | 185.542
1.5 | 1.31 | 0.00698 | -0.245 | 187.618
2 | 1.375 | 0.00729 | -0.246 | 188.623
2.5 | 1.44 | 0.0076 | -0.246 | 189.341
3 | 1.503 | 0.00806 | -0.246 | 186.55
3.5 | 1.565 | 0.00848 | -0.247 | 184.482
4 | 1.625 | 0.00904 | -0.247 | 179.846
4.5 | 1.681 | 0.00967 | -0.247 | 173.944
5 | 1.722 | 0.01035 | -0.247 | 166.432
5.5 | 1.747 | 0.01108 | -0.248 | 157.672
6 | 1.745 | 0.01075 | -0.248 | 162.327
6.5 | 1.694 | 0.01151 | -0.248 | 147.115
7 | 1.5 | 0.0124 | -0.248 | 120.973
7.5 | 1.042 | 0.02221 | -0.248 | 46.923
8 | 1.073 | 0.02501 | -0.248 | 42.893
8.5 | 1.104 | 0.02592 | -0.248 | 42.6
9 | 1.128 | 0.02965 | -0.246 | 38.038
9.5 | 1.062 | 0.04625 | -0.219 | 22.961
10 | 0.983 | 0.07602 | -0.148 | 12.934
10.5 | 1.161 | 0.04106 | -0.232 | 28.269

## 96. Re 7M Mach 0.50 (2)
BIGFOIL.COM POLAR EXPORT
e216
EPPLER 216 |  |  |  | Cl Max: | 1.8981 | at alpha= | 9.5 | deg
XFOIL ncrit=9 |  |  |  | L/D Max: | 177.481 | at alpha= | 1.5 | deg
Re: | 7000000 |  |  | Cd Min: | 0.24357 | at alpha= | -20 | deg
Mach: | 0.5 |  |  | Cl=0 at alpha= | -9.1594 | deg
|  |  |  | @ Cl=0.1, Cd= | 0.013302
|  |  |  | @ Cl=0.4, Cd= | 0.0053502
|  |  |  | @ Cl=0.6, Cd= | 0.0051262
alpha (deg) | Cl | Cd | Cm | Cl/Cd
-20 | -0.4616 | 0.24357 | -0.0442 | -1.8951
-19.5 | -0.4394 | 0.23666 | -0.0485 | -1.8567
-19 | -0.4176 | 0.22925 | -0.0527 | -1.8216
-18.5 | -0.396 | 0.22176 | -0.0567 | -1.7857
-18 | -0.3744 | 0.21424 | -0.0608 | -1.7476
-17.5 | -0.3529 | 0.20661 | -0.0648 | -1.708
-17 | -0.3304 | 0.19896 | -0.0694 | -1.6606
-16.5 | -0.3087 | 0.1904 | -0.0736 | -1.6213
-16 | -0.287 | 0.18279 | -0.0778 | -1.5701
-15.5 | -0.2646 | 0.17537 | -0.082 | -1.5088
-15 | -0.2444 | 0.16709 | -0.0866 | -1.4627
-14.5 | -0.2211 | 0.16025 | -0.0909 | -1.3797
-14 | -0.1992 | 0.153 | -0.0951 | -1.302
-13.5 | -0.1755 | 0.14607 | -0.0996 | -1.2015
-12.5 | -0.1396 | 0.12872 | -0.1086 | -1.0845
-12 | -0.1162 | 0.12199 | -0.1133 | -0.95254
-11.5 | -0.1126 | 0.11536 | -0.1123 | -0.97607
-11 | -0.0866 | 0.10958 | -0.1163 | -0.79029
-10.5 | -0.0648 | 0.10179 | -0.1216 | -0.6366
-10 | -0.0399 | 0.09452 | -0.1269 | -0.42213
-9.5 | -0.0173 | 0.08673 | -0.133 | -0.19947
-9 | 0.0081 | 0.07919 | -0.1395 | 0.10229
-8.5 | 0.0271 | 0.07028 | -0.1475 | 0.3856
-8 | 0.0218 | 0.06203 | -0.1502 | 0.35144
-7.5 | 0.0241 | 0.05157 | -0.16 | 0.46733
-7 | 0.04 | 0.03665 | -0.1845 | 1.0914
-6.5 | 0.0743 | 0.01636 | -0.2242 | 4.5416
-6 | 0.1417 | 0.00834 | -0.2348 | 16.9904
-5.5 | 0.2131 | 0.00669 | -0.2348 | 31.8535
-5 | 0.2814 | 0.00594 | -0.2338 | 47.3737
-4.5 | 0.3504 | 0.00551 | -0.233 | 63.5935
-4 | 0.4187 | 0.00529 | -0.2323 | 79.1493
-3.5 | 0.4866 | 0.00518 | -0.2318 | 93.9382
-3 | 0.5531 | 0.0052 | -0.2311 | 106.3654
-2.5 | 0.623 | 0.00509 | -0.2316 | 122.3969
-2 | 0.6914 | 0.00506 | -0.2319 | 136.6403
-1.5 | 0.7587 | 0.00511 | -0.2319 | 148.4736
-1 | 0.8247 | 0.00523 | -0.2317 | 157.6864
0 | 0.9537 | 0.0056 | -0.2305 | 170.3036
0.5 | 1.0163 | 0.00587 | -0.2295 | 173.1346
1 | 1.079 | 0.00613 | -0.2283 | 176.0196
1.5 | 1.1412 | 0.00643 | -0.2269 | 177.4806
2 | 1.2015 | 0.00682 | -0.225 | 176.173
2.5 | 1.2621 | 0.00722 | -0.223 | 174.8061
3 | 1.3214 | 0.00767 | -0.2206 | 172.2816
3.5 | 1.3798 | 0.00819 | -0.2178 | 168.4737
4.5 | 1.4888 | 0.0097 | -0.2102 | 153.4845
5 | 1.5401 | 0.01059 | -0.2055 | 145.4297
5.5 | 1.5909 | 0.01157 | -0.2005 | 137.5022
6 | 1.6347 | 0.01294 | -0.1941 | 126.3292
6.5 | 1.6755 | 0.01456 | -0.1872 | 115.0755
7 | 1.7275 | 0.01563 | -0.1818 | 110.5246
7.5 | 1.7778 | 0.0169 | -0.1759 | 105.1953
8.5 | 1.8566 | 0.0205 | -0.1604 | 90.5659
9 | 1.8849 | 0.0235 | -0.1516 | 80.2085
9.5 | 1.8981 | 0.02786 | -0.1418 | 68.1299
10 | 1.8909 | 0.0343 | -0.1322 | 55.1283
10.5 | 1.8652 | 0.04333 | -0.1247 | 43.0464
11 | 1.83 | 0.05475 | -0.1207 | 33.4247
11.5 | 1.7891 | 0.06843 | -0.1207 | 26.145
12 | 1.7465 | 0.08389 | -0.1244 | 20.8189
12.5 | 1.7018 | 0.10099 | -0.1312 | 16.8512
13 | 1.6612 | 0.11851 | -0.14 | 14.0174
13.5 | 1.6245 | 0.13611 | -0.1503 | 11.9352
14 | 1.5895 | 0.15409 | -0.1619 | 10.3154
14.5 | 1.5627 | 0.17108 | -0.1736 | 9.1343

## 97. Re 8M Mach 0.00 (1)
BIGFOIL.COM POLAR EXPORT
e216
EPPLER 216 |  |  |  | Cl Max: | 1.744 | at alpha= | 9 | deg
JavaFoil+Calcfoil stall+Eppler ext transition |  |  |  | L/D Max: | 180.737 | at alpha= | 5.5 | deg
Re: | 8000000 |  |  | Cd Min: | 0.00609 | at alpha= | -3.5 | deg
Mach: | 0 |  |  | Cl=0 at alpha= | -8.1604 | deg
|  |  |  | @ Cl=0.1, Cd= | 0.0063337
|  |  |  | @ Cl=0.4, Cd= | 0.0061597
|  |  |  | @ Cl=0.6, Cd= | 0.0061766
alpha (deg) | Cl | Cd | Cm | Cl/Cd
-20 | -0.269 | 0.15041 | -0.105 | -1.789
-19.5 | -0.277 | 0.14358 | -0.105 | -1.928
-19 | -0.285 | 0.13659 | -0.106 | -2.083
-18.5 | -0.292 | 0.12906 | -0.109 | -2.264
-18 | -0.299 | 0.12252 | -0.111 | -2.442
-17.5 | -0.305 | 0.1162 | -0.113 | -2.628
-17 | -0.311 | 0.1101 | -0.114 | -2.822
-16.5 | -0.315 | 0.10411 | -0.116 | -3.025
-16 | -0.318 | 0.09825 | -0.118 | -3.235
-15.5 | -0.318 | 0.09508 | -0.117 | -3.348
-15 | -0.318 | 0.08958 | -0.119 | -3.546
-14.5 | -0.315 | 0.08445 | -0.12 | -3.727
-14 | -0.31 | 0.07853 | -0.124 | -3.944
-13.5 | -0.302 | 0.07295 | -0.127 | -4.14
-13 | -0.293 | 0.06491 | -0.134 | -4.508
-12.5 | -0.276 | 0.06428 | -0.131 | -4.296
-12 | -0.259 | 0.05807 | -0.136 | -4.463
-11.5 | -0.239 | 0.05086 | -0.143 | -4.702
-11 | -0.222 | 0.03266 | -0.164 | -6.794
-10.5 | -0.198 | 0.02052 | -0.177 | -9.643
-10 | -0.167 | 0.01301 | -0.187 | -12.837
-9.5 | -0.128 | 0.01045 | -0.191 | -12.242
-9 | -0.084 | 0.00809 | -0.196 | -10.428
-8.5 | -0.036 | 0.00706 | -0.199 | -5.067
-8 | 0.017 | 0.00661 | -0.204 | 2.576
-7.5 | 0.073 | 0.0064 | -0.204 | 11.368
-7 | 0.13 | 0.00626 | -0.205 | 20.811
-6.5 | 0.189 | 0.00619 | -0.205 | 30.585
-6 | 0.249 | 0.0062 | -0.206 | 40.178
-5.5 | 0.31 | 0.00622 | -0.207 | 49.743
-5 | 0.37 | 0.00614 | -0.207 | 60.298
-4.5 | 0.431 | 0.00618 | -0.208 | 69.773
-4 | 0.492 | 0.00614 | -0.208 | 80.037
-3.5 | 0.552 | 0.00609 | -0.209 | 90.678
-3 | 0.613 | 0.0062 | -0.209 | 98.896
-2.5 | 0.672 | 0.0063 | -0.209 | 106.737
-2 | 0.731 | 0.00643 | -0.21 | 113.756
-1.5 | 0.788 | 0.00654 | -0.21 | 120.441
-1 | 0.847 | 0.0067 | -0.211 | 126.456
-0.5 | 0.906 | 0.00685 | -0.211 | 132.268
0 | 0.964 | 0.00711 | -0.212 | 135.614
0.5 | 1.022 | 0.0073 | -0.212 | 139.979
1 | 1.081 | 0.00757 | -0.212 | 142.679
1.5 | 1.138 | 0.00782 | -0.213 | 145.534
2 | 1.196 | 0.00816 | -0.213 | 146.64
2.5 | 1.253 | 0.00853 | -0.213 | 146.924
3 | 1.31 | 0.00887 | -0.214 | 147.651
3.5 | 1.365 | 0.00932 | -0.214 | 146.497
4 | 1.421 | 0.00975 | -0.214 | 145.708
4.5 | 1.474 | 0.01025 | -0.214 | 143.825
5 | 1.523 | 0.01063 | -0.215 | 143.291
5.5 | 1.568 | 0.00868 | -0.215 | 180.737
6 | 1.608 | 0.00916 | -0.215 | 175.495
6.5 | 1.645 | 0.00956 | -0.215 | 172.06
7 | 1.676 | 0.01047 | -0.215 | 160.055
7.5 | 1.702 | 0.01087 | -0.215 | 156.635
8 | 1.722 | 0.01127 | -0.216 | 152.759
8.5 | 1.736 | 0.01179 | -0.216 | 147.251
9 | 1.744 | 0.01233 | -0.216 | 141.356
9.5 | 1.744 | 0.01086 | -0.216 | 160.591
10 | 1.738 | 0.01129 | -0.216 | 153.977
10.5 | 1.726 | 0.01174 | -0.216 | 147.016
11 | 1.707 | 0.01216 | -0.216 | 140.294
11.5 | 1.681 | 0.0201 | -0.216 | 83.665
12 | 1.651 | 0.02118 | -0.216 | 77.95
12.5 | 1.615 | 0.02231 | -0.215 | 72.396
13 | 1.575 | 0.0235 | -0.215 | 67.012
13.5 | 1.53 | 0.0247 | -0.215 | 61.937
14 | 1.481 | 0.02614 | -0.214 | 56.64

## 98. Re 8M Mach 0.00 (2)
BIGFOIL.COM POLAR EXPORT
e216
EPPLER 216 |  |  |  | Cl Max: | 2.1662 | at alpha= | 18 | deg
XFOIL ncrit=9 |  |  |  | L/D Max: | 173.676 | at alpha= | 2.5 | deg
Re: | 8000000 |  |  | Cd Min: | 0.07692 | at alpha= | 20 | deg
Mach: | 0 |  |  | Cl=0 at alpha= | -7.7056 | deg
|  |  |  | @ Cl=0.1, Cd= | 0.0053311
|  |  |  | @ Cl=0.4, Cd= | 0.0048423
|  |  |  | @ Cl=0.6, Cd= | 0.0047203
alpha (deg) | Cl | Cd | Cm | Cl/Cd
-15.5 | -0.6726 | 0.07582 | -0.1069 | -8.871
-15 | -0.83 | 0.03557 | -0.1474 | -23.3343
-14.5 | -0.828 | 0.02062 | -0.1729 | -40.1552
-14 | -0.7754 | 0.01714 | -0.1797 | -45.2392
-13.5 | -0.7168 | 0.01464 | -0.1848 | -48.9617
-13 | -0.6555 | 0.01312 | -0.1884 | -49.9619
-12.5 | -0.5929 | 0.01169 | -0.1919 | -50.7186
-12 | -0.5287 | 0.01053 | -0.1952 | -50.2089
-11.5 | -0.4627 | 0.00961 | -0.1985 | -48.1478
-11 | -0.3977 | 0.00887 | -0.2014 | -44.8365
-10.5 | -0.3334 | 0.00834 | -0.2038 | -39.976
-10 | -0.2841 | 0.00784 | -0.2028 | -36.2372
-9.5 | -0.231 | 0.00742 | -0.2025 | -31.1321
-9 | -0.1648 | 0.00705 | -0.2051 | -23.3759
-8.5 | -0.1012 | 0.00671 | -0.2071 | -15.082
-8 | -0.0368 | 0.00642 | -0.2092 | -5.7321
-7.5 | 0.0257 | 0.00569 | -0.2112 | 4.5167
-7 | 0.0814 | 0.0054 | -0.2113 | 15.0741
-6.5 | 0.1354 | 0.0052 | -0.211 | 26.0385
-6 | 0.188 | 0.00506 | -0.2103 | 37.1542
-5.5 | 0.241 | 0.00497 | -0.2097 | 48.4909
-5 | 0.2952 | 0.00489 | -0.2093 | 60.3681
-4.5 | 0.3494 | 0.00487 | -0.209 | 71.7454
-4 | 0.4041 | 0.00484 | -0.2087 | 83.4917
-3 | 0.5152 | 0.00475 | -0.2087 | 108.4632
-2.5 | 0.5712 | 0.00471 | -0.2088 | 121.2739
-2 | 0.627 | 0.00473 | -0.2089 | 132.5581
-1.5 | 0.6827 | 0.00478 | -0.2089 | 142.8243
-1 | 0.7378 | 0.00488 | -0.2088 | 151.1885
-0.5 | 0.7925 | 0.00504 | -0.2086 | 157.2421
0 | 0.8469 | 0.00521 | -0.2084 | 162.5528
0.5 | 0.9015 | 0.00539 | -0.2081 | 167.2542
1 | 0.9554 | 0.00561 | -0.2078 | 170.303
1.5 | 1.0087 | 0.00588 | -0.2073 | 171.5476
2 | 1.062 | 0.00614 | -0.2069 | 172.9642
2.5 | 1.115 | 0.00642 | -0.2063 | 173.676
3 | 1.1672 | 0.00676 | -0.2056 | 172.6627
3.5 | 1.2176 | 0.00723 | -0.2046 | 168.4094
4 | 1.2676 | 0.00774 | -0.2036 | 163.7726
4.5 | 1.3171 | 0.00827 | -0.2024 | 159.2624
5.5 | 1.4152 | 0.00936 | -0.1999 | 151.1966
6 | 1.4632 | 0.00996 | -0.1984 | 146.9076
6.5 | 1.5094 | 0.01069 | -0.1966 | 141.1974
7 | 1.5543 | 0.0115 | -0.1946 | 135.1565
7.5 | 1.6023 | 0.01197 | -0.1932 | 133.8596
8 | 1.6486 | 0.01244 | -0.1914 | 132.5241
8.5 | 1.6897 | 0.01293 | -0.1886 | 130.6806
9 | 1.7328 | 0.01348 | -0.1863 | 128.546
9.5 | 1.7715 | 0.01407 | -0.183 | 125.9062
10 | 1.8083 | 0.01473 | -0.1795 | 122.7631
10.5 | 1.8454 | 0.01547 | -0.1761 | 119.2889
11 | 1.8796 | 0.01632 | -0.1723 | 115.1716
11.5 | 1.9135 | 0.01728 | -0.1686 | 110.735
12 | 1.9428 | 0.01849 | -0.1641 | 105.073
12.5 | 1.9737 | 0.0196 | -0.1601 | 100.699
13 | 2.004 | 0.02077 | -0.1562 | 96.4853
13.5 | 2.0315 | 0.02214 | -0.152 | 91.757
14 | 2.0569 | 0.02367 | -0.1477 | 86.899
14.5 | 2.0803 | 0.02539 | -0.1434 | 81.9338
15 | 2.1006 | 0.02739 | -0.139 | 76.6922
15.5 | 2.1187 | 0.02969 | -0.1346 | 71.3607
16 | 2.1345 | 0.03228 | -0.1304 | 66.1245
16.5 | 2.1467 | 0.03534 | -0.1263 | 60.7442
17 | 2.1557 | 0.03891 | -0.1224 | 55.4022
17.5 | 2.1636 | 0.04284 | -0.119 | 50.5042
18 | 2.1662 | 0.04763 | -0.1159 | 45.4797
18.5 | 2.1643 | 0.05328 | -0.1135 | 40.6212
19 | 2.1592 | 0.05978 | -0.1118 | 36.1191
19.5 | 2.1464 | 0.06782 | -0.1111 | 31.6485
20 | 2.13 | 0.07692 | -0.1115 | 27.6911

## 99. Re 8M Mach 0.10 (1)
BIGFOIL.COM POLAR EXPORT
e216
EPPLER 216 |  |  |  | Cl Max: | 1.741 | at alpha= | 9 | deg
JavaFoil+Calcfoil stall+Eppler ext transition |  |  |  | L/D Max: | 180.508 | at alpha= | 5.5 | deg
Re: | 8000000 |  |  | Cd Min: | 0.00612 | at alpha= | -3.5 | deg
Mach: | 0.1 |  |  | Cl=0 at alpha= | -8.1604 | deg
|  |  |  | @ Cl=0.1, Cd= | 0.0063809
|  |  |  | @ Cl=0.4, Cd= | 0.0061616
|  |  |  | @ Cl=0.6, Cd= | 0.0061938
alpha (deg) | Cl | Cd | Cm | Cl/Cd
-20 | -0.23 | 0.15269 | -0.104 | -1.504
-19.5 | -0.239 | 0.14623 | -0.104 | -1.635
-19 | -0.249 | 0.13836 | -0.106 | -1.796
-18.5 | -0.258 | 0.13113 | -0.108 | -1.967
-18 | -0.267 | 0.12514 | -0.109 | -2.131
-17.5 | -0.275 | 0.11849 | -0.111 | -2.32
-17 | -0.283 | 0.11207 | -0.113 | -2.521
-16.5 | -0.289 | 0.10598 | -0.115 | -2.728
-16 | -0.293 | 0.10406 | -0.11 | -2.816
-15.5 | -0.297 | 0.09663 | -0.116 | -3.077
-15 | -0.299 | 0.0909 | -0.118 | -3.291
-14.5 | -0.299 | 0.08545 | -0.12 | -3.497
-14 | -0.296 | 0.08028 | -0.122 | -3.684
-13.5 | -0.291 | 0.07272 | -0.128 | -4.003
-13 | -0.283 | 0.06625 | -0.133 | -4.272
-12.5 | -0.268 | 0.06595 | -0.129 | -4.07
-12 | -0.253 | 0.05979 | -0.134 | -4.232
-11.5 | -0.234 | 0.05294 | -0.141 | -4.426
-11 | -0.217 | 0.03558 | -0.161 | -6.111
-10.5 | -0.194 | 0.02354 | -0.174 | -8.24
-10 | -0.165 | 0.01438 | -0.186 | -11.466
-9.5 | -0.127 | 0.01129 | -0.19 | -11.22
-9 | -0.084 | 0.00842 | -0.196 | -9.971
-8.5 | -0.036 | 0.00721 | -0.2 | -4.949
-8 | 0.017 | 0.00622 | -0.203 | 2.723
-7.5 | 0.073 | 0.00646 | -0.205 | 11.302
-7 | 0.131 | 0.00629 | -0.206 | 20.79
-6.5 | 0.19 | 0.00621 | -0.207 | 30.58
-6 | 0.25 | 0.00619 | -0.207 | 40.449
-5.5 | 0.311 | 0.00623 | -0.208 | 49.921
-5 | 0.372 | 0.00618 | -0.208 | 60.219
-4.5 | 0.433 | 0.00614 | -0.209 | 70.517
-4 | 0.494 | 0.00615 | -0.209 | 80.334
-3.5 | 0.555 | 0.00612 | -0.21 | 90.652
-3 | 0.616 | 0.00622 | -0.21 | 99.014
-2.5 | 0.675 | 0.00627 | -0.211 | 107.657
-2 | 0.735 | 0.0064 | -0.211 | 114.782
-1.5 | 0.792 | 0.00653 | -0.211 | 121.232
-1 | 0.851 | 0.00672 | -0.212 | 126.614
-0.5 | 0.91 | 0.00687 | -0.212 | 132.512
0 | 0.969 | 0.00714 | -0.213 | 135.755
0.5 | 1.028 | 0.00735 | -0.213 | 139.791
1 | 1.086 | 0.0076 | -0.213 | 142.949
1.5 | 1.144 | 0.00788 | -0.214 | 145.135
2 | 1.202 | 0.00822 | -0.214 | 146.262
2.5 | 1.259 | 0.00859 | -0.214 | 146.624
3 | 1.316 | 0.00893 | -0.215 | 147.348
3.5 | 1.372 | 0.00936 | -0.215 | 146.669
4 | 1.428 | 0.00983 | -0.215 | 145.24
4.5 | 1.481 | 0.01035 | -0.216 | 143.134
5 | 1.53 | 0.01073 | -0.216 | 142.652
5.5 | 1.575 | 0.00872 | -0.216 | 180.508
6 | 1.615 | 0.00924 | -0.216 | 174.709
6.5 | 1.651 | 0.00963 | -0.216 | 171.481
7 | 1.681 | 0.01057 | -0.216 | 159.024
7.5 | 1.706 | 0.01094 | -0.216 | 155.894
8 | 1.724 | 0.01137 | -0.217 | 151.652
8.5 | 1.736 | 0.01193 | -0.217 | 145.557
9 | 1.741 | 0.01058 | -0.217 | 164.522
9.5 | 1.739 | 0.01101 | -0.217 | 157.962
10 | 1.729 | 0.01143 | -0.217 | 151.235
10.5 | 1.712 | 0.01188 | -0.217 | 144.144
11 | 1.688 | 0.01957 | -0.217 | 86.259
11.5 | 1.658 | 0.02079 | -0.217 | 79.771
12 | 1.622 | 0.02178 | -0.217 | 74.481
12.5 | 1.58 | 0.02281 | -0.216 | 69.268
13 | 1.533 | 0.02402 | -0.216 | 63.844
13.5 | 1.482 | 0.02545 | -0.216 | 58.253
14 | 1.426 | 0.02708 | -0.215 | 52.645

## 100. Re 8M Mach 0.10 (2)
BIGFOIL.COM POLAR EXPORT
e216
EPPLER 216 |  |  |  | Cl Max: | 1.6567 | at alpha= | 8 | deg
XFOIL ncrit=9 |  |  |  | L/D Max: | 174.006 | at alpha= | 2.5 | deg
Re: | 8000000 |  |  | Cd Min: | 0.05382 | at alpha= | -14.5 | deg
Mach: | 0.1 |  |  | Cl=0 at alpha= | -7.6906 | deg
|  |  |  | @ Cl=0.1, Cd= | 0.0053696
|  |  |  | @ Cl=0.4, Cd= | 0.0048538
|  |  |  | @ Cl=0.6, Cd= | 0.0047294
alpha (deg) | Cl | Cd | Cm | Cl/Cd
-14.5 | -0.704 | 0.05382 | -0.1291 | -13.0806
-14 | -0.7826 | 0.02195 | -0.1729 | -35.6538
-13.5 | -0.7276 | 0.01695 | -0.1835 | -42.9263
-13 | -0.6665 | 0.01473 | -0.1882 | -45.2478
-12.5 | -0.6033 | 0.01278 | -0.1924 | -47.2066
-12 | -0.5382 | 0.01134 | -0.196 | -47.4603
-11.5 | -0.4712 | 0.01017 | -0.1995 | -46.3324
-11 | -0.4049 | 0.00925 | -0.2026 | -43.773
-10.5 | -0.3392 | 0.00857 | -0.2052 | -39.5799
-10 | -0.2919 | 0.00799 | -0.2035 | -36.5332
-9.5 | -0.2367 | 0.00751 | -0.2035 | -31.518
-9 | -0.1683 | 0.00711 | -0.2064 | -23.6709
-8.5 | -0.1048 | 0.00676 | -0.2082 | -15.503
-8 | -0.0388 | 0.00646 | -0.2104 | -6.0062
-7.5 | 0.0239 | 0.00577 | -0.2123 | 4.1421
-7 | 0.08 | 0.00545 | -0.2123 | 14.6789
-6.5 | 0.1347 | 0.00523 | -0.212 | 25.7553
-6 | 0.1877 | 0.00509 | -0.2113 | 36.8762
-5.5 | 0.241 | 0.00499 | -0.2106 | 48.2966
-5 | 0.2956 | 0.00491 | -0.2102 | 60.2037
-4.5 | 0.3502 | 0.00489 | -0.2099 | 71.6155
-4 | 0.4053 | 0.00485 | -0.2096 | 83.567
-3.5 | 0.4603 | 0.00487 | -0.2093 | 94.5175
-3 | 0.5171 | 0.00476 | -0.2095 | 108.6345
-2.5 | 0.5735 | 0.00472 | -0.2097 | 121.5042
-2 | 0.6296 | 0.00474 | -0.2097 | 132.827
-1.5 | 0.6857 | 0.00479 | -0.2098 | 143.1524
-1 | 0.7412 | 0.00489 | -0.2097 | 151.5746
-0.5 | 0.7961 | 0.00505 | -0.2095 | 157.6436
0 | 0.8509 | 0.00522 | -0.2092 | 163.0077
0.5 | 0.9058 | 0.0054 | -0.209 | 167.7407
1 | 0.96 | 0.00562 | -0.2086 | 170.8185
1.5 | 1.0136 | 0.00589 | -0.2081 | 172.0883
2 | 1.0673 | 0.00615 | -0.2076 | 173.5447
2.5 | 1.1206 | 0.00644 | -0.2071 | 174.0062
3.5 | 1.2238 | 0.00726 | -0.2053 | 168.5675
4 | 1.2741 | 0.00777 | -0.2042 | 163.9768
4.5 | 1.3238 | 0.00831 | -0.2029 | 159.302
5 | 1.3738 | 0.00882 | -0.2018 | 155.7596
5.5 | 1.4223 | 0.00943 | -0.2003 | 150.8271
6 | 1.4706 | 0.01004 | -0.1987 | 146.4741
6.5 | 1.5171 | 0.01077 | -0.1969 | 140.8635
7 | 1.562 | 0.0116 | -0.1947 | 134.6552
7.5 | 1.6103 | 0.01207 | -0.1932 | 133.4134
8 | 1.6567 | 0.01257 | -0.1912 | 131.7979

## 101. Re 8M Mach 0.25 (1)
BIGFOIL.COM POLAR EXPORT
e216
EPPLER 216 |  |  |  | Cl Max: | 1.728 | at alpha= | 8 | deg
JavaFoil+Calcfoil stall+Eppler ext transition |  |  |  | L/D Max: | 177.601 | at alpha= | 5.5 | deg
Re: | 8000000 |  |  | Cd Min: | 0.00622 | at alpha= | -4.5 | deg
Mach: | 0.25 |  |  | Cl=0 at alpha= | -8.1635 | deg
|  |  |  | @ Cl=0.1, Cd= | 0.006382
|  |  |  | @ Cl=0.4, Cd= | 0.0062271
|  |  |  | @ Cl=0.6, Cd= | 0.0062586
alpha (deg) | Cl | Cd | Cm | Cl/Cd
-17.5 | -0.054 | 0.13124 | -0.101 | -0.41
-17 | -0.051 | 0.12438 | -0.102 | -0.41
-16.5 | -0.048 | 0.11643 | -0.105 | -0.414
-16 | -0.045 | 0.10916 | -0.109 | -0.416
-15.5 | -0.075 | 0.10338 | -0.111 | -0.722
-15 | -0.121 | 0.09785 | -0.111 | -1.24
-14.5 | -0.15 | 0.09229 | -0.113 | -1.628
-14 | -0.172 | 0.087 | -0.115 | -1.979
-13.5 | -0.189 | 0.08089 | -0.119 | -2.335
-13 | -0.2 | 0.07597 | -0.121 | -2.631
-12.5 | -0.205 | 0.07212 | -0.122 | -2.839
-12 | -0.204 | 0.06726 | -0.125 | -3.034
-11.5 | -0.199 | 0.05662 | -0.14 | -3.523
-11 | -0.187 | 0.04937 | -0.148 | -3.796
-10.5 | -0.171 | 0.03769 | -0.162 | -4.539
-10 | -0.146 | 0.03086 | -0.169 | -4.739
-9.5 | -0.115 | 0.02427 | -0.177 | -4.739
-9 | -0.08 | 0.01247 | -0.194 | -6.413
-8.5 | -0.035 | 0.00875 | -0.201 | -3.985
-8 | 0.017 | 0.00731 | -0.206 | 2.296
-7.5 | 0.073 | 0.00631 | -0.209 | 11.617
-7 | 0.133 | 0.00647 | -0.212 | 20.564
-6.5 | 0.194 | 0.00637 | -0.212 | 30.439
-6 | 0.256 | 0.00638 | -0.213 | 40.14
-5.5 | 0.319 | 0.00627 | -0.213 | 50.826
-5 | 0.382 | 0.00623 | -0.214 | 61.26
-4.5 | 0.445 | 0.00622 | -0.214 | 71.534
-4 | 0.508 | 0.00622 | -0.215 | 81.622
-3.5 | 0.57 | 0.00623 | -0.215 | 91.504
-3 | 0.633 | 0.00629 | -0.216 | 100.532
-2.5 | 0.694 | 0.0064 | -0.216 | 108.428
-2 | 0.755 | 0.0065 | -0.217 | 116.094
-1.5 | 0.814 | 0.00669 | -0.217 | 121.585
-1 | 0.875 | 0.00685 | -0.218 | 127.686
-0.5 | 0.935 | 0.00701 | -0.218 | 133.38
0 | 0.995 | 0.0073 | -0.219 | 136.33
0.5 | 1.056 | 0.0075 | -0.219 | 140.822
1 | 1.115 | 0.00778 | -0.219 | 143.406
1.5 | 1.175 | 0.00806 | -0.22 | 145.75
2 | 1.234 | 0.00843 | -0.22 | 146.352
2.5 | 1.293 | 0.00884 | -0.22 | 146.319
3 | 1.351 | 0.00925 | -0.221 | 146.03
3.5 | 1.409 | 0.00968 | -0.221 | 145.576
4 | 1.465 | 0.01021 | -0.221 | 143.55
4.5 | 1.52 | 0.01077 | -0.221 | 141.081
5 | 1.569 | 0.01131 | -0.222 | 138.752
5.5 | 1.611 | 0.00907 | -0.222 | 177.601
6 | 1.649 | 0.00958 | -0.222 | 172.128
6.5 | 1.681 | 0.0101 | -0.222 | 166.398
7 | 1.705 | 0.01104 | -0.222 | 154.397
7.5 | 1.721 | 0.0115 | -0.222 | 149.725
8 | 1.728 | 0.01201 | -0.222 | 143.935
8.5 | 1.725 | 0.01071 | -0.223 | 161.047
9 | 1.71 | 0.01124 | -0.223 | 152.122
9.5 | 1.683 | 0.01173 | -0.223 | 143.543
10 | 1.644 | 0.0123 | -0.223 | 133.693
10.5 | 1.593 | 0.02072 | -0.223 | 76.899
11 | 1.53 | 0.02181 | -0.223 | 70.155
11.5 | 1.455 | 0.02309 | -0.222 | 63.03
12 | 1.369 | 0.02496 | -0.222 | 54.853
12.5 | 1.273 | 0.02645 | -0.222 | 48.141
13 | 1.167 | 0.02812 | -0.221 | 41.502

## 102. Re 8M Mach 0.25 (2)
BIGFOIL.COM POLAR EXPORT
e216
EPPLER 216 |  |  |  | Cl Max: | 2.0858 | at alpha= | 16 | deg
XFOIL ncrit=9 |  |  |  | L/D Max: | 175.145 | at alpha= | 2.5 | deg
Re: | 8000000 |  |  | Cd Min: | 0.16278 | at alpha= | 20 | deg
Mach: | 0.25 |  |  | Cl=0 at alpha= | -7.5986 | deg
|  |  |  | @ Cl=0.1, Cd= | 0.0056405
|  |  |  | @ Cl=0.4, Cd= | 0.004916
|  |  |  | @ Cl=0.6, Cd= | 0.004795
alpha (deg) | Cl | Cd | Cm | Cl/Cd
-11.5 | -0.3816 | 0.05514 | -0.1409 | -6.9206
-11 | -0.3903 | 0.04738 | -0.1448 | -8.2377
-10.5 | -0.3809 | 0.01771 | -0.1988 | -21.5076
-10 | -0.3393 | 0.0126 | -0.2031 | -26.9286
-9.5 | -0.2695 | 0.00961 | -0.208 | -28.0437
-9 | -0.1905 | 0.0081 | -0.2128 | -23.5185
-8.5 | -0.1264 | 0.00728 | -0.2138 | -17.3626
-8 | -0.0529 | 0.00678 | -0.2167 | -7.8024
-7.5 | 0.013 | 0.00647 | -0.2179 | 2.0093
-7 | 0.0723 | 0.00581 | -0.2181 | 12.4441
-6.5 | 0.1295 | 0.00546 | -0.2176 | 23.7179
-6 | 0.1852 | 0.00525 | -0.2167 | 35.2762
-5.5 | 0.2408 | 0.0051 | -0.2159 | 47.2157
-5 | 0.2972 | 0.00499 | -0.2153 | 59.5591
-4.5 | 0.3541 | 0.00494 | -0.2148 | 71.6802
-4 | 0.4114 | 0.00491 | -0.2145 | 83.7882
-3.5 | 0.4685 | 0.00493 | -0.2141 | 95.0304
-3 | 0.5272 | 0.00482 | -0.2143 | 109.3776
-2.5 | 0.5856 | 0.00479 | -0.2144 | 122.2547
-2 | 0.6435 | 0.00481 | -0.2144 | 133.7838
-1.5 | 0.7017 | 0.00484 | -0.2145 | 144.9793
-1 | 0.7591 | 0.00495 | -0.2144 | 153.3535
-0.5 | 0.8159 | 0.00511 | -0.2141 | 159.6673
0 | 0.8724 | 0.00529 | -0.2138 | 164.9149
0.5 | 0.9291 | 0.00547 | -0.2135 | 169.8537
1 | 0.9852 | 0.00569 | -0.2131 | 173.1459
1.5 | 1.0404 | 0.00598 | -0.2124 | 173.9799
2 | 1.0958 | 0.00626 | -0.2118 | 175.0479
2.5 | 1.1507 | 0.00657 | -0.2111 | 175.1446
3 | 1.205 | 0.00693 | -0.2102 | 173.8817
3.5 | 1.2578 | 0.00739 | -0.209 | 170.203
4 | 1.3092 | 0.00796 | -0.2075 | 164.4724
4.5 | 1.3604 | 0.00853 | -0.2059 | 159.4842
5 | 1.4113 | 0.00911 | -0.2042 | 154.9177
5.5 | 1.4614 | 0.00975 | -0.2022 | 149.8872
6 | 1.5095 | 0.01051 | -0.1999 | 143.6251
6.5 | 1.5539 | 0.01153 | -0.1968 | 134.7702
7 | 1.6031 | 0.01212 | -0.1946 | 132.269
7.5 | 1.6496 | 0.01265 | -0.1917 | 130.4032
8 | 1.6915 | 0.01324 | -0.1879 | 127.7568
9 | 1.7721 | 0.01453 | -0.1796 | 121.9615
9.5 | 1.8118 | 0.01537 | -0.1754 | 117.879
10 | 1.8511 | 0.01633 | -0.1713 | 113.3558
10.5 | 1.8867 | 0.01747 | -0.1665 | 107.9966
11 | 1.916 | 0.01905 | -0.1608 | 100.5774
11.5 | 1.9482 | 0.02047 | -0.1558 | 95.1734
12 | 1.9776 | 0.02213 | -0.1506 | 89.3629
12.5 | 2.0035 | 0.02409 | -0.1451 | 83.1673
13 | 2.0262 | 0.02638 | -0.1395 | 76.8082
13.5 | 2.0433 | 0.02922 | -0.1338 | 69.9281
14 | 2.0571 | 0.03252 | -0.1282 | 63.2565
14.5 | 2.0714 | 0.03605 | -0.1234 | 57.4591
15 | 2.0808 | 0.04031 | -0.1188 | 51.6199
15.5 | 2.0853 | 0.04543 | -0.1149 | 45.9014
16 | 2.0858 | 0.05144 | -0.1117 | 40.5482
16.5 | 2.0749 | 0.05932 | -0.1096 | 34.9781
17 | 2.054 | 0.06931 | -0.1091 | 29.635
17.5 | 2.0144 | 0.08294 | -0.1112 | 24.2874
18 | 1.9843 | 0.09618 | -0.1148 | 20.6311
18.5 | 1.9378 | 0.11294 | -0.1215 | 17.1578
19 | 1.8945 | 0.12975 | -0.1297 | 14.6012
19.5 | 1.8562 | 0.14614 | -0.1389 | 12.7015
20 | 1.8177 | 0.16278 | -0.1494 | 11.1666

## 103. Re 8M Mach 0.50 (1)
BIGFOIL.COM POLAR EXPORT
e216
EPPLER 216 |  |  |  | Cl Max: | 1.747 | at alpha= | 5.5 | deg
JavaFoil+Calcfoil stall+Eppler ext transition |  |  |  | L/D Max: | 189.883 | at alpha= | 2 | deg
Re: | 8000000 |  |  | Cd Min: | 0.00624 | at alpha= | 0 | deg
Mach: | 0.5 |  |  | Cl=0 at alpha= | -8.1607 | deg
|  |  |  | @ Cl=0.1, Cd= | 0.012552
|  |  |  | @ Cl=0.4, Cd= | 0.0068204
|  |  |  | @ Cl=0.6, Cd= | 0.0066403
alpha (deg) | Cl | Cd | Cm | Cl/Cd
-20 | -0.647 | 0.15129 | -0.131 | -4.279
-19.5 | -0.619 | 0.14627 | -0.129 | -4.235
-19 | -0.591 | 0.14289 | -0.126 | -4.138
-18.5 | -0.564 | 0.1374 | -0.124 | -4.102
-18 | -0.537 | 0.13289 | -0.124 | -4.038
-17.5 | -0.51 | 0.12729 | -0.124 | -4.003
-17 | -0.482 | 0.12346 | -0.124 | -3.908
-16.5 | -0.456 | 0.12033 | -0.126 | -3.79
-16 | -0.429 | 0.11469 | -0.126 | -3.739
-15.5 | -0.401 | 0.10999 | -0.125 | -3.65
-15 | -0.374 | 0.10596 | -0.122 | -3.525
-14.5 | -0.346 | 0.10166 | -0.116 | -3.4
-14 | -0.318 | 0.09764 | -0.116 | -3.262
-13.5 | -0.291 | 0.09563 | -0.116 | -3.047
-13 | -0.264 | 0.09158 | -0.117 | -2.885
-12.5 | -0.237 | 0.08819 | -0.117 | -2.687
-12 | -0.21 | 0.08116 | -0.117 | -2.584
-11.5 | -0.183 | 0.07469 | -0.119 | -2.445
-11 | -0.156 | 0.06686 | -0.128 | -2.333
-10.5 | -0.129 | 0.06083 | -0.136 | -2.122
-10 | -0.102 | 0.05538 | -0.143 | -1.842
-9.5 | -0.073 | 0.06553 | -0.105 | -1.116
-9 | -0.046 | 0.05683 | -0.115 | -0.81
-8.5 | -0.019 | 0.05023 | -0.133 | -0.376
-8 | 0.009 | 0.03355 | -0.177 | 0.269
-7.5 | 0.041 | 0.014 | -0.214 | 2.934
-7 | 0.118 | 0.01211 | -0.218 | 9.786
-6.5 | 0.196 | 0.00817 | -0.229 | 23.944
-6 | 0.273 | 0.00637 | -0.235 | 42.764
-5.5 | 0.35 | 0.00693 | -0.238 | 50.45
-5 | 0.423 | 0.00677 | -0.239 | 62.431
-4.5 | 0.495 | 0.00664 | -0.24 | 74.605
-4 | 0.566 | 0.00665 | -0.24 | 85.207
-3.5 | 0.636 | 0.00663 | -0.241 | 96.026
-3 | 0.707 | 0.00671 | -0.241 | 105.416
-2.5 | 0.776 | 0.00683 | -0.242 | 113.637
-2 | 0.844 | 0.00702 | -0.242 | 120.343
-1.5 | 0.909 | 0.00724 | -0.243 | 125.63
-1 | 0.977 | 0.00743 | -0.243 | 131.5
-0.5 | 1.044 | 0.00765 | -0.244 | 136.526
0 | 1.111 | 0.00624 | -0.244 | 178.037
0.5 | 1.178 | 0.00645 | -0.245 | 182.571
1 | 1.244 | 0.00671 | -0.245 | 185.436
1.5 | 1.31 | 0.00695 | -0.245 | 188.373
2 | 1.376 | 0.00724 | -0.246 | 189.883
2.5 | 1.44 | 0.00761 | -0.246 | 189.131
3 | 1.504 | 0.00799 | -0.246 | 188.29
3.5 | 1.565 | 0.0084 | -0.247 | 186.347
4 | 1.625 | 0.00902 | -0.247 | 180.155
4.5 | 1.682 | 0.00956 | -0.247 | 175.966
5 | 1.723 | 0.01026 | -0.247 | 167.93
5.5 | 1.747 | 0.01094 | -0.248 | 159.701
6 | 1.745 | 0.01056 | -0.248 | 165.259
6.5 | 1.694 | 0.01129 | -0.248 | 150.075
7 | 1.501 | 0.01215 | -0.248 | 123.491
7.5 | 1.042 | 0.02189 | -0.248 | 47.615
8 | 1.073 | 0.02448 | -0.248 | 43.843
8.5 | 1.104 | 0.02529 | -0.248 | 43.67
9 | 1.13 | 0.02875 | -0.247 | 39.314
9.5 | 1.093 | 0.03974 | -0.229 | 27.505
10 | 1.088 | 0.04587 | -0.218 | 23.725
10.5 | 1.174 | 0.03852 | -0.235 | 30.468

## 104. Re 8M Mach 0.50 (2)
BIGFOIL.COM POLAR EXPORT
e216
EPPLER 216 |  |  |  | Cl Max: | 1.9099 | at alpha= | 9.5 | deg
XFOIL ncrit=9 |  |  |  | L/D Max: | 179.155 | at alpha= | 1.5 | deg
Re: | 8000000 |  |  | Cd Min: | 0.24122 | at alpha= | -20 | deg
Mach: | 0.5 |  |  | Cl=0 at alpha= | -9.3017 | deg
|  |  |  | @ Cl=0.1, Cd= | 0.012275
|  |  |  | @ Cl=0.4, Cd= | 0.005258
|  |  |  | @ Cl=0.6, Cd= | 0.0050756
alpha (deg) | Cl | Cd | Cm | Cl/Cd
-20 | -0.4518 | 0.24122 | -0.0479 | -1.873
-19.5 | -0.4279 | 0.23412 | -0.0529 | -1.8277
-19 | -0.405 | 0.22686 | -0.0575 | -1.7852
-18.5 | -0.3823 | 0.21967 | -0.0619 | -1.7403
-18 | -0.3592 | 0.21213 | -0.0662 | -1.6933
-17.5 | -0.3372 | 0.20446 | -0.0704 | -1.6492
-17 | -0.3176 | 0.19591 | -0.0746 | -1.6212
-16.5 | -0.2956 | 0.18872 | -0.0785 | -1.5663
-16 | -0.2736 | 0.18101 | -0.0825 | -1.5115
-15.5 | -0.2506 | 0.17357 | -0.0869 | -1.4438
-15 | -0.2296 | 0.16612 | -0.0908 | -1.3821
-14.5 | -0.2082 | 0.15897 | -0.0947 | -1.3097
-14 | -0.1872 | 0.15134 | -0.0989 | -1.2369
-13.5 | -0.1652 | 0.14421 | -0.1031 | -1.1456
-13 | -0.1487 | 0.13591 | -0.1073 | -1.0941
-12.5 | -0.1296 | 0.12783 | -0.1117 | -1.0138
-12 | -0.1107 | 0.1205 | -0.1159 | -0.91867
-11.5 | -0.1039 | 0.11378 | -0.1159 | -0.91317
-11 | -0.0777 | 0.10823 | -0.1197 | -0.71792
-10.5 | -0.0564 | 0.10046 | -0.1249 | -0.56142
-10 | -0.0318 | 0.09339 | -0.1301 | -0.34051
-9.5 | -0.0094 | 0.08561 | -0.1362 | -0.1098
-9 | 0.0143 | 0.07797 | -0.1426 | 0.1834
-8.5 | 0.0325 | 0.06908 | -0.1504 | 0.47047
-8 | 0.026 | 0.0603 | -0.1541 | 0.43118
-7.5 | 0.0199 | 0.05044 | -0.1614 | 0.39453
-7 | 0.0446 | 0.03348 | -0.1926 | 1.3321
-6.5 | 0.0652 | 0.01611 | -0.223 | 4.0472
-6 | 0.1396 | 0.00791 | -0.2348 | 17.6485
-5.5 | 0.2111 | 0.00644 | -0.2346 | 32.7795
-5 | 0.2813 | 0.00577 | -0.2339 | 48.7522
-4.5 | 0.3518 | 0.00539 | -0.2334 | 65.269
-4 | 0.4212 | 0.0052 | -0.2329 | 81
-3.5 | 0.4894 | 0.00514 | -0.2324 | 95.214
-2.5 | 0.6267 | 0.00506 | -0.2325 | 123.8538
-2 | 0.695 | 0.00505 | -0.2327 | 137.6238
-1.5 | 0.7625 | 0.0051 | -0.2328 | 149.5098
-1 | 0.8285 | 0.00521 | -0.2326 | 159.0211
-0.5 | 0.8937 | 0.00537 | -0.2322 | 166.4246
0 | 0.9574 | 0.00559 | -0.2314 | 171.2701
0.5 | 1.0201 | 0.00585 | -0.2303 | 174.3761
1 | 1.0827 | 0.00611 | -0.2291 | 177.2013
1.5 | 1.1448 | 0.00639 | -0.2277 | 179.1549
2 | 1.2052 | 0.00677 | -0.2258 | 178.0207
2.5 | 1.2656 | 0.00717 | -0.2238 | 176.5132
3 | 1.3253 | 0.00759 | -0.2214 | 174.6113
3.5 | 1.3839 | 0.00809 | -0.2186 | 171.063
4 | 1.4385 | 0.00882 | -0.2149 | 163.0952
4.5 | 1.492 | 0.00963 | -0.2108 | 154.9325
5 | 1.5445 | 0.01046 | -0.2063 | 147.6577
5.5 | 1.5956 | 0.01141 | -0.2013 | 139.8422
6 | 1.6396 | 0.01277 | -0.1949 | 128.3947
6.5 | 1.6825 | 0.01425 | -0.1882 | 118.0702
7 | 1.7356 | 0.01526 | -0.1829 | 113.7353
7.5 | 1.7866 | 0.0165 | -0.177 | 108.2788
9 | 1.896 | 0.02293 | -0.1527 | 82.6864
9.5 | 1.9099 | 0.02717 | -0.1428 | 70.2944
10 | 1.9019 | 0.03357 | -0.1328 | 56.6548
10.5 | 1.8745 | 0.04265 | -0.1249 | 43.9508
11 | 1.8381 | 0.05407 | -0.1207 | 33.9948
11.5 | 1.7957 | 0.06785 | -0.1206 | 26.4657
12 | 1.7536 | 0.0832 | -0.1241 | 21.0769
12.5 | 1.7081 | 0.10039 | -0.1309 | 17.0146
13 | 1.6668 | 0.118 | -0.1398 | 14.1254
13.5 | 1.6284 | 0.13583 | -0.1501 | 11.9885
14 | 1.5941 | 0.1537 | -0.1617 | 10.3715
14.5 | 1.5678 | 0.1706 | -0.1733 | 9.1899

## 105. Re 10M Mach 0.00 (1)
BIGFOIL.COM POLAR EXPORT
e216
EPPLER 216 |  |  |  | Cl Max: | 1.745 | at alpha= | 9.5 | deg
JavaFoil+Calcfoil stall+Eppler ext transition |  |  |  | L/D Max: | 175.431 | at alpha= | 6.5 | deg
Re: | 10000000 |  |  | Cd Min: | 0.00601 | at alpha= | -8.5 | deg
Mach: | 0 |  |  | Cl=0 at alpha= | -8.1604 | deg
|  |  |  | @ Cl=0.1, Cd= | 0.0063568
|  |  |  | @ Cl=0.4, Cd= | 0.0061648
|  |  |  | @ Cl=0.6, Cd= | 0.0062493
alpha (deg) | Cl | Cd | Cm | Cl/Cd
-20 | -0.269 | 0.14862 | -0.106 | -1.811
-19.5 | -0.277 | 0.14262 | -0.107 | -1.943
-19 | -0.285 | 0.13507 | -0.108 | -2.109
-18.5 | -0.293 | 0.12642 | -0.112 | -2.316
-18 | -0.3 | 0.12 | -0.113 | -2.497
-17.5 | -0.306 | 0.11439 | -0.115 | -2.674
-17 | -0.311 | 0.10816 | -0.116 | -2.877
-16.5 | -0.315 | 0.1023 | -0.118 | -3.083
-16 | -0.319 | 0.09607 | -0.12 | -3.316
-15.5 | -0.319 | 0.09341 | -0.119 | -3.413
-15 | -0.318 | 0.08741 | -0.121 | -3.643
-14.5 | -0.316 | 0.08155 | -0.124 | -3.874
-14 | -0.311 | 0.07595 | -0.127 | -4.094
-13.5 | -0.304 | 0.06975 | -0.132 | -4.353
-13 | -0.295 | 0.0609 | -0.139 | -4.84
-12.5 | -0.278 | 0.0605 | -0.136 | -4.597
-12 | -0.262 | 0.05316 | -0.143 | -4.925
-11.5 | -0.243 | 0.04469 | -0.151 | -5.428
-11 | -0.225 | 0.02737 | -0.17 | -8.238
-10.5 | -0.201 | 0.01732 | -0.181 | -11.579
-10 | -0.169 | 0.01148 | -0.189 | -14.686
-9.5 | -0.129 | 0.00948 | -0.193 | -13.591
-9 | -0.085 | 0.00773 | -0.197 | -10.982
-8.5 | -0.036 | 0.00601 | -0.2 | -5.976
-8 | 0.017 | 0.00657 | -0.204 | 2.592
-7.5 | 0.073 | 0.00639 | -0.204 | 11.395
-7 | 0.13 | 0.00632 | -0.205 | 20.638
-6.5 | 0.189 | 0.00621 | -0.205 | 30.481
-6 | 0.249 | 0.00619 | -0.206 | 40.228
-5.5 | 0.31 | 0.0062 | -0.207 | 49.935
-5 | 0.37 | 0.00615 | -0.207 | 60.261
-4.5 | 0.431 | 0.00618 | -0.208 | 69.801
-4 | 0.492 | 0.00624 | -0.208 | 78.855
-3.5 | 0.552 | 0.00621 | -0.209 | 88.818
-3 | 0.613 | 0.00626 | -0.209 | 97.843
-2.5 | 0.672 | 0.00632 | -0.209 | 106.403
-2 | 0.731 | 0.00642 | -0.21 | 113.892
-1.5 | 0.788 | 0.00658 | -0.21 | 119.714
-1 | 0.847 | 0.0067 | -0.211 | 126.35
-0.5 | 0.906 | 0.00686 | -0.211 | 131.951
0 | 0.964 | 0.00713 | -0.212 | 135.219
0.5 | 1.022 | 0.00732 | -0.212 | 139.614
1 | 1.081 | 0.00757 | -0.212 | 142.828
1.5 | 1.138 | 0.00782 | -0.213 | 145.6
2 | 1.196 | 0.0081 | -0.213 | 147.708
2.5 | 1.253 | 0.00851 | -0.213 | 147.202
3 | 1.31 | 0.00886 | -0.214 | 147.845
3.5 | 1.365 | 0.00921 | -0.214 | 148.201
4 | 1.421 | 0.00963 | -0.214 | 147.526
4.5 | 1.474 | 0.01007 | -0.214 | 146.348
5 | 1.523 | 0.01054 | -0.215 | 144.498
5.5 | 1.568 | 0.01099 | -0.215 | 142.663
6 | 1.609 | 0.01161 | -0.215 | 138.614
6.5 | 1.645 | 0.00938 | -0.215 | 175.431
7 | 1.676 | 0.0102 | -0.215 | 164.423
7.5 | 1.702 | 0.01052 | -0.215 | 161.876
8 | 1.723 | 0.01094 | -0.216 | 157.54
8.5 | 1.737 | 0.01142 | -0.216 | 152.015
9 | 1.744 | 0.01194 | -0.216 | 146.035
9.5 | 1.745 | 0.01051 | -0.216 | 165.956
10 | 1.739 | 0.01092 | -0.216 | 159.16
10.5 | 1.726 | 0.01134 | -0.216 | 152.147
11 | 1.707 | 0.01175 | -0.216 | 145.292
11.5 | 1.682 | 0.01226 | -0.216 | 137.238
12 | 1.652 | 0.02031 | -0.216 | 81.312
12.5 | 1.616 | 0.02143 | -0.216 | 75.423
13 | 1.575 | 0.02252 | -0.215 | 69.943
13.5 | 1.531 | 0.02369 | -0.215 | 64.63
14 | 1.483 | 0.02511 | -0.215 | 59.057
14.5 | 1.43 | 0.02672 | -0.214 | 53.528

## 106. Re 10M Mach 0.00 (2)
BIGFOIL.COM POLAR EXPORT
e216
EPPLER 216 |  |  |  | Cl Max: | 2.1896 | at alpha= | 18 | deg
XFOIL ncrit=9 |  |  |  | L/D Max: | 174.562 | at alpha= | 2.5 | deg
Re: | 10000000 |  |  | Cd Min: | 0.1011 | at alpha= | -16 | deg
Mach: | 0 |  |  | Cl=0 at alpha= | -7.7312 | deg
|  |  |  | @ Cl=0.1, Cd= | 0.0052442
|  |  |  | @ Cl=0.4, Cd= | 0.00483
|  |  |  | @ Cl=0.6, Cd= | 0.0047751
alpha (deg) | Cl | Cd | Cm | Cl/Cd
-16 | -0.556 | 0.1011 | -0.0935 | -5.4995
-15.5 | -0.6943 | 0.06815 | -0.1168 | -10.1878
-15 | -0.7826 | 0.04214 | -0.1423 | -18.5714
-14.5 | -0.8037 | 0.0224 | -0.172 | -35.8795
-14 | -0.7567 | 0.01718 | -0.1831 | -44.0454
-13.5 | -0.6999 | 0.01435 | -0.1885 | -48.7735
-13 | -0.6397 | 0.01272 | -0.1921 | -50.2909
-12.5 | -0.5765 | 0.01107 | -0.196 | -52.0777
-12 | -0.5105 | 0.00978 | -0.1998 | -52.1984
-11.5 | -0.4466 | 0.00875 | -0.2027 | -51.04
-11 | -0.3837 | 0.00802 | -0.205 | -47.8429
-10.5 | -0.3227 | 0.00756 | -0.2067 | -42.6852
-10 | -0.2704 | 0.00713 | -0.2063 | -37.9243
-9.5 | -0.2133 | 0.00676 | -0.2069 | -31.5533
-8.5 | -0.0877 | 0.00612 | -0.2105 | -14.3301
-8 | -0.0286 | 0.00593 | -0.2113 | -4.8229
-7.5 | 0.0246 | 0.00575 | -0.2109 | 4.2783
-7 | 0.0783 | 0.00533 | -0.2107 | 14.6904
-6.5 | 0.1314 | 0.00512 | -0.2102 | 25.6641
-6 | 0.1851 | 0.00498 | -0.2097 | 37.1687
-5.5 | 0.2393 | 0.00489 | -0.2094 | 48.9366
-5 | 0.2941 | 0.00483 | -0.2092 | 60.8903
-4.5 | 0.349 | 0.00483 | -0.209 | 72.2567
-4 | 0.4041 | 0.00483 | -0.2088 | 83.6646
-3.5 | 0.4593 | 0.00486 | -0.2087 | 94.5062
-3 | 0.5155 | 0.00478 | -0.2088 | 107.8452
-2.5 | 0.5715 | 0.00477 | -0.209 | 119.8113
-2 | 0.6276 | 0.00478 | -0.2091 | 131.2971
-1.5 | 0.6836 | 0.00481 | -0.2092 | 142.1206
-1 | 0.7386 | 0.00494 | -0.2091 | 149.5142
-0.5 | 0.7935 | 0.00507 | -0.2089 | 156.5089
0 | 0.8485 | 0.00522 | -0.2088 | 162.5479
0.5 | 0.9031 | 0.0054 | -0.2086 | 167.2407
1 | 0.9567 | 0.00564 | -0.2081 | 169.6277
1.5 | 1.0105 | 0.00588 | -0.2078 | 171.8537
2 | 1.0641 | 0.00613 | -0.2073 | 173.5889
2.5 | 1.1172 | 0.0064 | -0.2068 | 174.5625
3 | 1.1699 | 0.00671 | -0.2063 | 174.3517
3.5 | 1.2195 | 0.00725 | -0.2051 | 168.2069
4 | 1.27 | 0.00772 | -0.2041 | 164.5078
4.5 | 1.3207 | 0.00815 | -0.2032 | 162.0491
5 | 1.3705 | 0.00865 | -0.202 | 158.4393
5.5 | 1.4193 | 0.00921 | -0.2007 | 154.1042
6 | 1.4674 | 0.00981 | -0.1993 | 149.5821
6.5 | 1.5136 | 0.01055 | -0.1975 | 143.4692
7 | 1.5608 | 0.01116 | -0.1959 | 139.8566
7.5 | 1.6095 | 0.01159 | -0.1946 | 138.8697
8 | 1.6569 | 0.01209 | -0.1931 | 137.0471
8.5 | 1.7033 | 0.01252 | -0.1914 | 136.0463
9.5 | 1.7861 | 0.01353 | -0.186 | 132.0103
10 | 1.8228 | 0.01416 | -0.1824 | 128.7288
10.5 | 1.8587 | 0.01488 | -0.1787 | 124.9126
11 | 1.8935 | 0.01571 | -0.1749 | 120.5283
11.5 | 1.9271 | 0.01662 | -0.171 | 115.9507
12 | 1.9612 | 0.01749 | -0.1674 | 112.1326
12.5 | 1.9936 | 0.01849 | -0.1636 | 107.8204
13 | 2.024 | 0.01958 | -0.1596 | 103.3708
13.5 | 2.0527 | 0.02083 | -0.1555 | 98.5454
14 | 2.0792 | 0.02223 | -0.1512 | 93.5313
14.5 | 2.1033 | 0.02384 | -0.1468 | 88.2257
15 | 2.1244 | 0.02572 | -0.1422 | 82.5972
15.5 | 2.1433 | 0.02785 | -0.1377 | 76.9587
16 | 2.1598 | 0.03027 | -0.1333 | 71.3512
16.5 | 2.1722 | 0.03317 | -0.1288 | 65.4869
17 | 2.1808 | 0.03662 | -0.1245 | 59.5522
17.5 | 2.1883 | 0.04041 | -0.1208 | 54.1524
18 | 2.1896 | 0.04515 | -0.1173 | 48.4961
18.5 | 2.1891 | 0.05045 | -0.1145 | 43.3915
19.5 | 2.1877 | 0.06218 | -0.1113 | 35.1833
20 | 2.18 | 0.06957 | -0.1108 | 31.3353

## 107. Re 10M Mach 0.10 (1)
BIGFOIL.COM POLAR EXPORT
e216
EPPLER 216 |  |  |  | Cl Max: | 1.742 | at alpha= | 9 | deg
JavaFoil+Calcfoil stall+Eppler ext transition |  |  |  | L/D Max: | 179.232 | at alpha= | 6 | deg
Re: | 10000000 |  |  | Cd Min: | 0.00612 | at alpha= | -8.5 | deg
Mach: | 0.1 |  |  | Cl=0 at alpha= | -8.1604 | deg
|  |  |  | @ Cl=0.1, Cd= | 0.0063774
|  |  |  | @ Cl=0.4, Cd= | 0.0061992
|  |  |  | @ Cl=0.6, Cd= | 0.0062564
alpha (deg) | Cl | Cd | Cm | Cl/Cd
-20 | -0.23 | 0.15067 | -0.105 | -1.525
-19.5 | -0.239 | 0.14506 | -0.105 | -1.649
-19 | -0.249 | 0.13725 | -0.107 | -1.812
-18.5 | -0.258 | 0.12926 | -0.11 | -1.998
-18 | -0.267 | 0.12245 | -0.111 | -2.181
-17.5 | -0.275 | 0.11603 | -0.113 | -2.374
-17 | -0.283 | 0.11019 | -0.115 | -2.568
-16.5 | -0.29 | 0.10422 | -0.117 | -2.779
-16 | -0.294 | 0.10252 | -0.113 | -2.863
-15.5 | -0.298 | 0.09485 | -0.118 | -3.14
-15 | -0.3 | 0.08922 | -0.119 | -3.358
-14.5 | -0.3 | 0.08343 | -0.123 | -3.591
-14 | -0.297 | 0.07758 | -0.126 | -3.828
-13.5 | -0.293 | 0.06946 | -0.133 | -4.214
-13 | -0.284 | 0.06365 | -0.137 | -4.467
-12.5 | -0.27 | 0.06234 | -0.135 | -4.334
-12 | -0.255 | 0.05536 | -0.141 | -4.612
-11.5 | -0.237 | 0.04739 | -0.149 | -5.006
-11 | -0.221 | 0.02986 | -0.168 | -7.404
-10.5 | -0.197 | 0.01971 | -0.179 | -9.986
-10 | -0.167 | 0.01251 | -0.188 | -13.319
-9.5 | -0.128 | 0.01012 | -0.193 | -12.638
-9 | -0.084 | 0.00799 | -0.197 | -10.577
-8.5 | -0.036 | 0.00612 | -0.201 | -5.857
-8 | 0.017 | 0.00665 | -0.205 | 2.566
-7.5 | 0.073 | 0.00641 | -0.205 | 11.39
-7 | 0.131 | 0.00634 | -0.206 | 20.616
-6.5 | 0.19 | 0.00624 | -0.207 | 30.463
-6 | 0.25 | 0.00623 | -0.207 | 40.143
-5.5 | 0.311 | 0.00621 | -0.208 | 50.088
-5 | 0.372 | 0.00619 | -0.208 | 60.107
-4.5 | 0.433 | 0.00621 | -0.209 | 69.812
-4 | 0.494 | 0.00621 | -0.209 | 79.631
-3.5 | 0.555 | 0.00619 | -0.21 | 89.553
-3 | 0.616 | 0.00628 | -0.21 | 98.067
-2.5 | 0.675 | 0.00633 | -0.211 | 106.621
-2 | 0.735 | 0.00645 | -0.211 | 113.941
-1.5 | 0.792 | 0.00657 | -0.211 | 120.503
-1 | 0.851 | 0.00673 | -0.212 | 126.496
-0.5 | 0.91 | 0.00691 | -0.212 | 131.788
0 | 0.969 | 0.00716 | -0.213 | 135.358
0.5 | 1.028 | 0.00737 | -0.213 | 139.426
1 | 1.086 | 0.0076 | -0.213 | 142.952
1.5 | 1.144 | 0.00787 | -0.214 | 145.444
2 | 1.202 | 0.00816 | -0.214 | 147.314
2.5 | 1.259 | 0.00857 | -0.214 | 146.892
3 | 1.316 | 0.00888 | -0.215 | 148.214
3.5 | 1.372 | 0.00926 | -0.215 | 148.249
4 | 1.428 | 0.00972 | -0.215 | 146.924
4.5 | 1.481 | 0.01018 | -0.216 | 145.55
5 | 1.53 | 0.01064 | -0.216 | 143.845
5.5 | 1.575 | 0.01111 | -0.216 | 141.738
6 | 1.616 | 0.00901 | -0.216 | 179.232
6.5 | 1.651 | 0.00946 | -0.216 | 174.437
7 | 1.682 | 0.01026 | -0.216 | 163.874
7.5 | 1.706 | 0.01062 | -0.217 | 160.632
8 | 1.725 | 0.01103 | -0.217 | 156.43
8.5 | 1.737 | 0.01156 | -0.217 | 150.275
9 | 1.742 | 0.01203 | -0.217 | 144.72
9.5 | 1.739 | 0.01065 | -0.217 | 163.265
10 | 1.73 | 0.01106 | -0.217 | 156.354
10.5 | 1.713 | 0.01148 | -0.217 | 149.216
11 | 1.689 | 0.01193 | -0.217 | 141.558
11.5 | 1.659 | 0.01994 | -0.217 | 83.179
12 | 1.623 | 0.02092 | -0.217 | 77.567
12.5 | 1.581 | 0.02194 | -0.217 | 72.088
13 | 1.534 | 0.02313 | -0.216 | 66.329
13.5 | 1.484 | 0.02448 | -0.216 | 60.612
14 | 1.428 | 0.02593 | -0.215 | 55.089

## 108. Re 10M Mach 0.10 (2)
BIGFOIL.COM POLAR EXPORT
e216
EPPLER 216 |  |  |  | Cl Max: | 2.179 | at alpha= | 18.5 | deg
XFOIL ncrit=9 |  |  |  | L/D Max: | 174.891 | at alpha= | 2.5 | deg
Re: | 10000000 |  |  | Cd Min: | 0.12309 | at alpha= | -16 | deg
Mach: | 0.1 |  |  | Cl=0 at alpha= | -7.7142 | deg
|  |  |  | @ Cl=0.1, Cd= | 0.0052817
|  |  |  | @ Cl=0.4, Cd= | 0.004839
|  |  |  | @ Cl=0.6, Cd= | 0.0047816
alpha (deg) | Cl | Cd | Cm | Cl/Cd
-16 | -0.4508 | 0.12309 | -0.0829 | -3.6624
-15.5 | -0.5143 | 0.10136 | -0.095 | -5.074
-15 | -0.5638 | 0.08365 | -0.1068 | -6.74
-14.5 | -0.6897 | 0.05227 | -0.1342 | -13.1949
-14 | -0.7628 | 0.02369 | -0.1709 | -32.1992
-13.5 | -0.71 | 0.01664 | -0.1872 | -42.6683
-13 | -0.6502 | 0.01426 | -0.192 | -45.5961
-12.5 | -0.587 | 0.01206 | -0.1966 | -48.6733
-12 | -0.5202 | 0.01042 | -0.2008 | -49.9232
-11.5 | -0.4546 | 0.00922 | -0.2039 | -49.3059
-11 | -0.3905 | 0.00832 | -0.2064 | -46.9351
-10.5 | -0.329 | 0.00771 | -0.208 | -42.6719
-10 | -0.2762 | 0.00723 | -0.2075 | -38.2019
-9.5 | -0.2177 | 0.00683 | -0.2082 | -31.8741
-8.5 | -0.0904 | 0.00616 | -0.2117 | -14.6753
-8 | -0.0307 | 0.00596 | -0.2125 | -5.151
-7.5 | 0.023 | 0.00582 | -0.212 | 3.9519
-7 | 0.0771 | 0.00538 | -0.2117 | 14.3309
-6.5 | 0.1307 | 0.00515 | -0.2112 | 25.3786
-6 | 0.1847 | 0.005 | -0.2107 | 36.94
-5.5 | 0.2394 | 0.0049 | -0.2104 | 48.8571
-5 | 0.2946 | 0.00484 | -0.2101 | 60.8678
-4.5 | 0.3499 | 0.00483 | -0.2099 | 72.4431
-4 | 0.4054 | 0.00484 | -0.2097 | 83.7603
-3.5 | 0.4609 | 0.00486 | -0.2096 | 94.8354
-3 | 0.5175 | 0.00479 | -0.2097 | 108.0376
-2.5 | 0.5739 | 0.00477 | -0.2099 | 120.3145
-1.5 | 0.6867 | 0.00482 | -0.2101 | 142.4689
-1 | 0.742 | 0.00494 | -0.2099 | 150.2024
-0.5 | 0.7972 | 0.00508 | -0.2098 | 156.9291
0 | 0.8525 | 0.00523 | -0.2096 | 163.0019
0.5 | 0.9074 | 0.00541 | -0.2094 | 167.7264
1 | 0.9614 | 0.00566 | -0.209 | 169.8587
1.5 | 1.0155 | 0.00589 | -0.2086 | 172.4109
2 | 1.0694 | 0.00614 | -0.2081 | 174.1694
2.5 | 1.1228 | 0.00642 | -0.2076 | 174.891
3 | 1.1758 | 0.00673 | -0.207 | 174.7103
3.5 | 1.2257 | 0.00728 | -0.2058 | 168.3654
4 | 1.2765 | 0.00775 | -0.2047 | 164.7097
4.5 | 1.3276 | 0.00819 | -0.2037 | 162.1001
5 | 1.3775 | 0.0087 | -0.2025 | 158.3333
5.5 | 1.4266 | 0.00927 | -0.2012 | 153.8943
6 | 1.4748 | 0.00989 | -0.1996 | 149.1203
6.5 | 1.5205 | 0.0107 | -0.1975 | 142.1028
7 | 1.5689 | 0.01124 | -0.196 | 139.5819
7.5 | 1.6178 | 0.01169 | -0.1946 | 138.3918
8 | 1.6654 | 0.0122 | -0.193 | 136.5082
8.5 | 1.712 | 0.01264 | -0.1912 | 135.443
9.5 | 1.7922 | 0.01369 | -0.1848 | 130.9131
10 | 1.8287 | 0.01436 | -0.1809 | 127.3468
10.5 | 1.8659 | 0.01512 | -0.1773 | 123.4061
11 | 1.8994 | 0.01605 | -0.1731 | 118.3427
11.5 | 1.935 | 0.01693 | -0.1695 | 114.2942
12 | 1.9683 | 0.01789 | -0.1655 | 110.0224
12.5 | 2.0004 | 0.01897 | -0.1615 | 105.4507
13 | 2.0311 | 0.02014 | -0.1574 | 100.8491
13.5 | 2.0589 | 0.02152 | -0.1529 | 95.6738
14 | 2.0843 | 0.02308 | -0.1484 | 90.3076
14.5 | 2.1075 | 0.02487 | -0.1438 | 84.7407
15 | 2.127 | 0.02698 | -0.139 | 78.8362
15.5 | 2.1443 | 0.02939 | -0.1343 | 72.9602
16 | 2.1587 | 0.03216 | -0.1297 | 67.1238
16.5 | 2.1694 | 0.03545 | -0.1253 | 61.1961
17 | 2.1749 | 0.03947 | -0.121 | 55.1026
17.5 | 2.1777 | 0.04409 | -0.1173 | 49.3922
18 | 2.1761 | 0.04958 | -0.1142 | 43.8907
18.5 | 2.179 | 0.05489 | -0.1121 | 39.6976
19 | 2.1744 | 0.06155 | -0.1107 | 35.3274
19.5 | 2.172 | 0.06831 | -0.1101 | 31.7962
20 | 2.1589 | 0.07704 | -0.1105 | 28.0231

## 109. Re 10M Mach 0.25 (1)
BIGFOIL.COM POLAR EXPORT
e216
EPPLER 216 |  |  |  | Cl Max: | 1.729 | at alpha= | 8 | deg
JavaFoil+Calcfoil stall+Eppler ext transition |  |  |  | L/D Max: | 179.844 | at alpha= | 5.5 | deg
Re: | 10000000 |  |  | Cd Min: | 0.00624 | at alpha= | -5 | deg
Mach: | 0.25 |  |  | Cl=0 at alpha= | -8.1635 | deg
|  |  |  | @ Cl=0.1, Cd= | 0.0065886
|  |  |  | @ Cl=0.4, Cd= | 0.0062543
|  |  |  | @ Cl=0.6, Cd= | 0.0063086
alpha (deg) | Cl | Cd | Cm | Cl/Cd
-17.5 | -0.054 | 0.13108 | -0.101 | -0.411
-17 | -0.051 | 0.12253 | -0.103 | -0.416
-16.5 | -0.048 | 0.11525 | -0.107 | -0.419
-16 | -0.045 | 0.10985 | -0.108 | -0.413
-15.5 | -0.075 | 0.10204 | -0.112 | -0.732
-15 | -0.121 | 0.09673 | -0.113 | -1.255
-14.5 | -0.15 | 0.09131 | -0.115 | -1.647
-14 | -0.172 | 0.08555 | -0.118 | -2.016
-13.5 | -0.189 | 0.07955 | -0.121 | -2.379
-13 | -0.2 | 0.07467 | -0.124 | -2.681
-12.5 | -0.205 | 0.0708 | -0.125 | -2.899
-12 | -0.205 | 0.06481 | -0.13 | -3.162
-11.5 | -0.201 | 0.05266 | -0.146 | -3.82
-11 | -0.19 | 0.04454 | -0.155 | -4.257
-10.5 | -0.174 | 0.03209 | -0.169 | -5.419
-10 | -0.149 | 0.02552 | -0.176 | -5.834
-9.5 | -0.117 | 0.01933 | -0.184 | -6.07
-9 | -0.081 | 0.01098 | -0.197 | -7.36
-8.5 | -0.035 | 0.00823 | -0.203 | -4.26
-8 | 0.017 | 0.00712 | -0.207 | 2.368
-7.5 | 0.074 | 0.00669 | -0.211 | 11.026
-7 | 0.133 | 0.00646 | -0.212 | 20.59
-6.5 | 0.194 | 0.00639 | -0.212 | 30.339
-6 | 0.256 | 0.00637 | -0.213 | 40.166
-5.5 | 0.319 | 0.00634 | -0.213 | 50.295
-5 | 0.382 | 0.00624 | -0.214 | 61.156
-4.5 | 0.445 | 0.00629 | -0.214 | 70.766
-4 | 0.508 | 0.00631 | -0.215 | 80.516
-3.5 | 0.57 | 0.00628 | -0.215 | 90.702
-3 | 0.633 | 0.00634 | -0.216 | 99.746
-2.5 | 0.694 | 0.00646 | -0.216 | 107.387
-2 | 0.755 | 0.00655 | -0.217 | 115.332
-1.5 | 0.814 | 0.00672 | -0.217 | 121.19
-1 | 0.875 | 0.00685 | -0.218 | 127.648
-0.5 | 0.935 | 0.00705 | -0.218 | 132.602
0 | 0.995 | 0.00732 | -0.219 | 135.904
0.5 | 1.056 | 0.00748 | -0.219 | 141.035
1 | 1.115 | 0.00776 | -0.219 | 143.667
1.5 | 1.175 | 0.00804 | -0.22 | 146.205
2 | 1.234 | 0.0084 | -0.22 | 146.902
2.5 | 1.293 | 0.00882 | -0.22 | 146.693
3 | 1.351 | 0.00919 | -0.221 | 147.046
3.5 | 1.409 | 0.0096 | -0.221 | 146.676
4 | 1.465 | 0.01009 | -0.221 | 145.212
4.5 | 1.52 | 0.01048 | -0.221 | 145.101
5 | 1.569 | 0.01117 | -0.222 | 140.38
5.5 | 1.611 | 0.00896 | -0.222 | 179.844
6 | 1.649 | 0.00938 | -0.222 | 175.79
6.5 | 1.681 | 0.00984 | -0.222 | 170.785
7 | 1.706 | 0.01072 | -0.222 | 159.158
7.5 | 1.722 | 0.01115 | -0.222 | 154.422
8 | 1.729 | 0.01163 | -0.223 | 148.692
8.5 | 1.725 | 0.01225 | -0.223 | 140.825
9 | 1.71 | 0.01088 | -0.223 | 157.241
9.5 | 1.683 | 0.01133 | -0.223 | 148.522
10 | 1.645 | 0.01188 | -0.223 | 138.435
10.5 | 1.594 | 0.0199 | -0.223 | 80.062
11 | 1.531 | 0.0211 | -0.223 | 72.528
11.5 | 1.456 | 0.02229 | -0.223 | 65.318
12 | 1.37 | 0.0239 | -0.222 | 57.308
12.5 | 1.275 | 0.0253 | -0.222 | 50.383
13 | 1.17 | 0.02703 | -0.221 | 43.276

## 110. Re 10M Mach 0.25 (2)
BIGFOIL.COM POLAR EXPORT
e216
EPPLER 216 |  |  |  | Cl Max: | 2.1223 | at alpha= | 15.5 | deg
XFOIL ncrit=9 |  |  |  | L/D Max: | 176.646 | at alpha= | 2.5 | deg
Re: | 10000000 |  |  | Cd Min: | 0.1478 | at alpha= | 20 | deg
Mach: | 0.25 |  |  | Cl=0 at alpha= | -7.6182 | deg
|  |  |  | @ Cl=0.1, Cd= | 0.0055956
|  |  |  | @ Cl=0.4, Cd= | 0.0048779
|  |  |  | @ Cl=0.6, Cd= | 0.0048146
alpha (deg) | Cl | Cd | Cm | Cl/Cd
-12.5 | -0.3764 | 0.07285 | -0.1261 | -5.1668
-12 | -0.4199 | 0.05389 | -0.1464 | -7.7918
-11.5 | -0.4984 | 0.03202 | -0.1666 | -15.5653
-11 | -0.4355 | 0.01654 | -0.2027 | -26.3301
-10.5 | -0.3618 | 0.01109 | -0.2136 | -32.624
-10 | -0.3127 | 0.00921 | -0.2127 | -33.9522
-9.5 | -0.2451 | 0.00791 | -0.2148 | -30.9861
-9 | -0.1741 | 0.00709 | -0.2171 | -24.5557
-8.5 | -0.1067 | 0.00653 | -0.2186 | -16.34
-8 | -0.0433 | 0.00622 | -0.2192 | -6.9614
-7.5 | 0.0134 | 0.00604 | -0.2183 | 2.2185
-7 | 0.0686 | 0.00586 | -0.2172 | 11.7065
-6.5 | 0.1256 | 0.00538 | -0.2168 | 23.3457
-6 | 0.1822 | 0.00514 | -0.2162 | 35.4475
-5.5 | 0.2392 | 0.005 | -0.2157 | 47.84
-5 | 0.2968 | 0.00491 | -0.2153 | 60.4481
-4.5 | 0.3544 | 0.00487 | -0.215 | 72.7721
-4 | 0.4119 | 0.00488 | -0.2147 | 84.4057
-3.5 | 0.4695 | 0.0049 | -0.2145 | 95.8163
-3 | 0.528 | 0.00484 | -0.2146 | 109.0909
-2.5 | 0.5865 | 0.00481 | -0.2147 | 121.9335
-2 | 0.6448 | 0.00483 | -0.2148 | 133.499
-1.5 | 0.7032 | 0.00486 | -0.2149 | 144.6914
-1 | 0.7605 | 0.00498 | -0.2147 | 152.7108
-0.5 | 0.8174 | 0.00513 | -0.2146 | 159.3372
0 | 0.8744 | 0.00529 | -0.2143 | 165.293
0.5 | 0.9311 | 0.00547 | -0.214 | 170.2194
1 | 0.9868 | 0.00572 | -0.2135 | 172.5175
1.5 | 1.0427 | 0.00597 | -0.213 | 174.6566
2 | 1.0983 | 0.00624 | -0.2124 | 176.0096
2.5 | 1.1535 | 0.00653 | -0.2117 | 176.6462
3 | 1.2082 | 0.00687 | -0.2109 | 175.8661
3.5 | 1.2599 | 0.00741 | -0.2095 | 170.027
4 | 1.3121 | 0.00792 | -0.2081 | 165.6692
5 | 1.4155 | 0.009 | -0.205 | 157.2778
5.5 | 1.4663 | 0.00959 | -0.2032 | 152.8989
6 | 1.515 | 0.01031 | -0.201 | 146.9447
6.5 | 1.5608 | 0.01123 | -0.1981 | 138.9849
7 | 1.6116 | 0.01173 | -0.1962 | 137.3913
7.5 | 1.6607 | 0.01227 | -0.1938 | 135.3464
8 | 1.7059 | 0.01279 | -0.1907 | 133.3776
9.5 | 1.8267 | 0.01473 | -0.1781 | 124.0122
10 | 1.8655 | 0.01566 | -0.1738 | 119.1252
10.5 | 1.9005 | 0.01683 | -0.1688 | 112.9234
11 | 1.9374 | 0.01792 | -0.1643 | 108.1138
11.5 | 1.9711 | 0.0192 | -0.1594 | 102.6615
12 | 2.002 | 0.0207 | -0.1542 | 96.715
12.5 | 2.03 | 0.02245 | -0.1487 | 90.4232
13 | 2.0549 | 0.02449 | -0.1432 | 83.9077
13.5 | 2.0751 | 0.02696 | -0.1374 | 76.9696
14 | 2.0936 | 0.02976 | -0.1318 | 70.3495
14.5 | 2.1095 | 0.03291 | -0.1266 | 64.0991
15 | 2.12 | 0.03682 | -0.1215 | 57.5774
15.5 | 2.1223 | 0.04185 | -0.1167 | 50.7121
16 | 2.1102 | 0.0489 | -0.1125 | 43.1534
16.5 | 2.1042 | 0.05595 | -0.1099 | 37.6086
17 | 2.0883 | 0.06493 | -0.1087 | 32.1623
17.5 | 2.0766 | 0.07406 | -0.1088 | 28.0394
18 | 2.0439 | 0.08701 | -0.1113 | 23.4904
18.5 | 2.0143 | 0.1003 | -0.1152 | 20.0828
19 | 1.9694 | 0.11677 | -0.1221 | 16.8656
19.5 | 1.9392 | 0.1311 | -0.129 | 14.7918
20 | 1.8978 | 0.1478 | -0.1385 | 12.8403

## 111. Re 10M Mach 0.50 (1)
BIGFOIL.COM POLAR EXPORT
e216
EPPLER 216 |  |  |  | Cl Max: | 1.747 | at alpha= | 5.5 | deg
JavaFoil+Calcfoil stall+Eppler ext transition |  |  |  | L/D Max: | 190.946 | at alpha= | 2.5 | deg
Re: | 10000000 |  |  | Cd Min: | 0.00663 | at alpha= | -4 | deg
Mach: | 0.5 |  |  | Cl=0 at alpha= | -8.1607 | deg
|  |  |  | @ Cl=0.1, Cd= | 0.011219
|  |  |  | @ Cl=0.4, Cd= | 0.0068215
|  |  |  | @ Cl=0.6, Cd= | 0.006664
alpha (deg) | Cl | Cd | Cm | Cl/Cd
-20 | -0.648 | 0.14788 | -0.132 | -4.381
-19.5 | -0.62 | 0.14351 | -0.131 | -4.322
-19 | -0.592 | 0.13918 | -0.128 | -4.254
-18.5 | -0.565 | 0.13482 | -0.127 | -4.188
-18 | -0.537 | 0.13093 | -0.125 | -4.1
-17.5 | -0.51 | 0.12589 | -0.124 | -4.049
-17 | -0.483 | 0.1214 | -0.125 | -3.976
-16.5 | -0.456 | 0.11891 | -0.127 | -3.837
-16 | -0.429 | 0.1139 | -0.127 | -3.766
-15.5 | -0.402 | 0.10629 | -0.126 | -3.779
-15 | -0.374 | 0.10284 | -0.124 | -3.636
-14.5 | -0.346 | 0.09959 | -0.118 | -3.473
-14 | -0.319 | 0.09687 | -0.117 | -3.288
-13.5 | -0.291 | 0.09472 | -0.117 | -3.076
-13 | -0.264 | 0.09073 | -0.117 | -2.913
-12.5 | -0.237 | 0.08638 | -0.118 | -2.744
-12 | -0.21 | 0.0804 | -0.118 | -2.61
-11.5 | -0.183 | 0.07313 | -0.122 | -2.5
-11 | -0.156 | 0.06574 | -0.132 | -2.377
-10.5 | -0.13 | 0.05884 | -0.142 | -2.203
-10 | -0.103 | 0.05163 | -0.153 | -1.994
-9.5 | -0.073 | 0.06496 | -0.105 | -1.126
-9 | -0.046 | 0.05658 | -0.118 | -0.814
-8.5 | -0.019 | 0.04919 | -0.138 | -0.385
-8 | 0.009 | 0.02956 | -0.186 | 0.31
-7.5 | 0.041 | 0.01275 | -0.217 | 3.249
-7 | 0.12 | 0.0107 | -0.222 | 11.211
-6.5 | 0.197 | 0.0079 | -0.231 | 24.871
-6 | 0.274 | 0.0067 | -0.236 | 40.915
-5.5 | 0.35 | 0.00689 | -0.238 | 50.799
-5 | 0.423 | 0.00679 | -0.239 | 62.311
-4.5 | 0.495 | 0.00668 | -0.24 | 74.104
-4 | 0.566 | 0.00663 | -0.24 | 85.4
-3.5 | 0.636 | 0.0067 | -0.241 | 94.982
-3 | 0.707 | 0.00676 | -0.241 | 104.6
-2.5 | 0.776 | 0.00688 | -0.242 | 112.794
-2 | 0.844 | 0.00704 | -0.242 | 119.977
-1.5 | 0.909 | 0.00724 | -0.243 | 125.57
-1 | 0.977 | 0.00741 | -0.243 | 131.802
-0.5 | 1.044 | 0.00771 | -0.244 | 135.369
0 | 1.111 | 0.00801 | -0.244 | 138.678
0.5 | 1.178 | 0.00833 | -0.245 | 141.509
1 | 1.245 | 0.00669 | -0.245 | 186.074
1.5 | 1.31 | 0.0069 | -0.245 | 189.789
2 | 1.377 | 0.00724 | -0.246 | 190.2
2.5 | 1.44 | 0.00754 | -0.246 | 190.946
3 | 1.504 | 0.00792 | -0.246 | 189.778
3.5 | 1.566 | 0.00837 | -0.247 | 186.97
4 | 1.626 | 0.00883 | -0.247 | 184.112
4.5 | 1.682 | 0.00944 | -0.247 | 178.192
5 | 1.723 | 0.01004 | -0.248 | 171.663
5.5 | 1.747 | 0.01073 | -0.248 | 162.861
6 | 1.745 | 0.01019 | -0.248 | 171.223
6.5 | 1.694 | 0.0109 | -0.248 | 155.394
7 | 1.501 | 0.01175 | -0.248 | 127.714
7.5 | 1.042 | 0.02093 | -0.248 | 49.806
8 | 1.074 | 0.02343 | -0.248 | 45.827
8.5 | 1.105 | 0.02433 | -0.248 | 45.423
9 | 1.133 | 0.02759 | -0.247 | 41.065
9.5 | 1.117 | 0.03527 | -0.236 | 31.67
10 | 1.164 | 0.03252 | -0.24 | 35.813
10.5 | 1.193 | 0.03475 | -0.24 | 34.331

## 112. Re 10M Mach 0.50 (2)
BIGFOIL.COM POLAR EXPORT
e216
EPPLER 216 |  |  |  | Cl Max: | 1.9285 | at alpha= | 9.5 | deg
XFOIL ncrit=9 |  |  |  | L/D Max: | 180.836 | at alpha= | 2 | deg
Re: | 10000000 |  |  | Cd Min: | 0.23853 | at alpha= | -20 | deg
Mach: | 0.5 |  |  | Cl=0 at alpha= | -9.6268 | deg
|  |  |  | @ Cl=0.1, Cd= | 0.011059
|  |  |  | @ Cl=0.4, Cd= | 0.005147
|  |  |  | @ Cl=0.6, Cd= | 0.0050723
alpha (deg) | Cl | Cd | Cm | Cl/Cd
-20 | -0.433 | 0.23853 | -0.0546 | -1.8153
-19.5 | -0.41 | 0.23117 | -0.059 | -1.7736
-19 | -0.3887 | 0.22311 | -0.0635 | -1.7422
-18.5 | -0.3674 | 0.21508 | -0.068 | -1.7082
-17.5 | -0.3224 | 0.19914 | -0.0774 | -1.619
-17 | -0.2988 | 0.19209 | -0.0819 | -1.5555
-16.5 | -0.2746 | 0.18572 | -0.0861 | -1.4786
-16 | -0.2529 | 0.17814 | -0.0903 | -1.4197
-15.5 | -0.2297 | 0.17082 | -0.0943 | -1.3447
-15 | -0.209 | 0.16334 | -0.0982 | -1.2795
-14.5 | -0.1876 | 0.15641 | -0.102 | -1.1994
-14 | -0.1703 | 0.14851 | -0.1058 | -1.1467
-13.5 | -0.1493 | 0.14139 | -0.1098 | -1.0559
-13 | -0.1317 | 0.13369 | -0.1135 | -0.98511
-12 | -0.0992 | 0.11825 | -0.1207 | -0.8389
-11.5 | -0.0834 | 0.11078 | -0.1239 | -0.75284
-11 | -0.059 | 0.10562 | -0.1268 | -0.55861
-10.5 | -0.0406 | 0.09793 | -0.1313 | -0.41458
-10 | -0.0153 | 0.09149 | -0.136 | -0.16723
-9.5 | 0.0052 | 0.08379 | -0.1416 | 0.06206
-9 | 0.0259 | 0.07615 | -0.1476 | 0.34012
-8.5 | 0.041 | 0.06673 | -0.1558 | 0.61442
-8 | 0.0281 | 0.05735 | -0.1598 | 0.48997
-7.5 | 0.029 | 0.04588 | -0.1726 | 0.63208
-7 | 0.0368 | 0.03196 | -0.1946 | 1.1514
-6.5 | 0.05 | 0.01636 | -0.2195 | 3.0562
-6 | 0.1313 | 0.00774 | -0.2333 | 16.9638
-5.5 | 0.2124 | 0.00604 | -0.2353 | 35.1656
-5 | 0.2856 | 0.00551 | -0.235 | 51.833
-4.5 | 0.3574 | 0.00522 | -0.2347 | 68.4674
-4 | 0.4274 | 0.0051 | -0.2344 | 83.8039
-3.5 | 0.4956 | 0.00508 | -0.2339 | 97.5591
-3 | 0.563 | 0.00511 | -0.2335 | 110.1761
-2.5 | 0.6318 | 0.00504 | -0.2337 | 125.3571
-2 | 0.6999 | 0.00503 | -0.2339 | 139.1451
-1.5 | 0.7671 | 0.00507 | -0.2339 | 151.3018
-1 | 0.8332 | 0.00517 | -0.2337 | 161.1605
-0.5 | 0.8981 | 0.00535 | -0.2332 | 167.8692
0 | 0.9623 | 0.00557 | -0.2326 | 172.7648
0.5 | 1.0262 | 0.0058 | -0.2317 | 176.931
1 | 1.0892 | 0.00606 | -0.2306 | 179.736
1.5 | 1.1507 | 0.00637 | -0.2291 | 180.6436
2 | 1.2116 | 0.0067 | -0.2273 | 180.8358
2.5 | 1.2716 | 0.00709 | -0.2251 | 179.3512
3 | 1.3316 | 0.00751 | -0.2227 | 177.3103
3.5 | 1.3899 | 0.00799 | -0.2198 | 173.9549
4 | 1.4442 | 0.0087 | -0.216 | 166
4.5 | 1.4986 | 0.00946 | -0.212 | 158.4144
5 | 1.5523 | 0.01025 | -0.2077 | 151.4439
5.5 | 1.6012 | 0.01126 | -0.2022 | 142.2025
6 | 1.6428 | 0.01274 | -0.1954 | 128.9482
6.5 | 1.6947 | 0.01371 | -0.19 | 123.6105
7 | 1.7489 | 0.01468 | -0.1848 | 119.1349
7.5 | 1.8 | 0.01589 | -0.1788 | 113.2788
8 | 1.8487 | 0.01732 | -0.1722 | 106.7379
8.5 | 1.8866 | 0.01908 | -0.1639 | 98.8784
9 | 1.9152 | 0.02194 | -0.1546 | 87.2926
9.5 | 1.9285 | 0.02613 | -0.1442 | 73.8041
10 | 1.9197 | 0.03243 | -0.1337 | 59.1952

## 113. Re 12M Mach 0.00 (1)
BIGFOIL.COM POLAR EXPORT
e216
EPPLER 216 |  |  |  | Cl Max: | 1.745 | at alpha= | 9.5 | deg
JavaFoil+Calcfoil stall+Eppler ext transition |  |  |  | L/D Max: | 179.549 | at alpha= | 6.5 | deg
Re: | 12000000 |  |  | Cd Min: | 0.00614 | at alpha= | -5 | deg
Mach: | 0 |  |  | Cl=0 at alpha= | -8.1604 | deg
|  |  |  | @ Cl=0.1, Cd= | 0.0063932
|  |  |  | @ Cl=0.4, Cd= | 0.0061793
|  |  |  | @ Cl=0.6, Cd= | 0.0062736
alpha (deg) | Cl | Cd | Cm | Cl/Cd
-20 | -0.269 | 0.14736 | -0.107 | -1.828
-19.5 | -0.277 | 0.14089 | -0.108 | -1.968
-19 | -0.285 | 0.13335 | -0.11 | -2.139
-18.5 | -0.293 | 0.12495 | -0.113 | -2.345
-18 | -0.3 | 0.11861 | -0.115 | -2.529
-17.5 | -0.306 | 0.11239 | -0.116 | -2.725
-17 | -0.312 | 0.10644 | -0.118 | -2.928
-16.5 | -0.316 | 0.09999 | -0.12 | -3.162
-16 | -0.319 | 0.0937 | -0.123 | -3.409
-15.5 | -0.32 | 0.09117 | -0.121 | -3.506
-15 | -0.319 | 0.0859 | -0.124 | -3.715
-14.5 | -0.317 | 0.08018 | -0.126 | -3.948
-14 | -0.312 | 0.07415 | -0.13 | -4.206
-13.5 | -0.305 | 0.06784 | -0.134 | -4.49
-13 | -0.297 | 0.05748 | -0.143 | -5.161
-12.5 | -0.28 | 0.05674 | -0.142 | -4.937
-12 | -0.264 | 0.04877 | -0.149 | -5.42
-11.5 | -0.246 | 0.0398 | -0.157 | -6.169
-11 | -0.228 | 0.02371 | -0.174 | -9.625
-10.5 | -0.202 | 0.01531 | -0.183 | -13.225
-10 | -0.17 | 0.01054 | -0.191 | -16.113
-9.5 | -0.13 | 0.00891 | -0.194 | -14.553
-9 | -0.085 | 0.00748 | -0.198 | -11.394
-8.5 | -0.036 | 0.00637 | -0.201 | -5.658
-8 | 0.017 | 0.00657 | -0.204 | 2.595
-7.5 | 0.073 | 0.00645 | -0.204 | 11.291
-7 | 0.13 | 0.00633 | -0.205 | 20.592
-6.5 | 0.189 | 0.00626 | -0.205 | 30.249
-6 | 0.249 | 0.00623 | -0.206 | 40.019
-5.5 | 0.31 | 0.00626 | -0.207 | 49.435
-5 | 0.37 | 0.00614 | -0.207 | 60.282
-4.5 | 0.431 | 0.00622 | -0.208 | 69.336
-4 | 0.492 | 0.00623 | -0.208 | 78.998
-3.5 | 0.552 | 0.00625 | -0.209 | 88.302
-3 | 0.613 | 0.00628 | -0.209 | 97.557
-2.5 | 0.672 | 0.00638 | -0.209 | 105.344
-2 | 0.731 | 0.00647 | -0.21 | 112.993
-1.5 | 0.788 | 0.00659 | -0.21 | 119.576
-1 | 0.847 | 0.00672 | -0.211 | 125.95
-0.5 | 0.906 | 0.00691 | -0.211 | 130.973
0 | 0.964 | 0.00713 | -0.212 | 135.216
0.5 | 1.022 | 0.00731 | -0.212 | 139.87
1 | 1.081 | 0.00753 | -0.212 | 143.545
1.5 | 1.138 | 0.00778 | -0.213 | 146.338
2 | 1.196 | 0.00811 | -0.213 | 147.374
2.5 | 1.253 | 0.00847 | -0.213 | 147.874
3 | 1.31 | 0.00876 | -0.214 | 149.549
3.5 | 1.365 | 0.00914 | -0.214 | 149.33
4 | 1.421 | 0.00957 | -0.214 | 148.496
4.5 | 1.474 | 0.00995 | -0.214 | 148.212
5 | 1.523 | 0.01045 | -0.215 | 145.76
5.5 | 1.568 | 0.01087 | -0.215 | 144.308
6 | 1.609 | 0.01135 | -0.215 | 141.793
6.5 | 1.646 | 0.00917 | -0.215 | 179.549
7 | 1.677 | 0.00997 | -0.215 | 168.155
7.5 | 1.703 | 0.01028 | -0.216 | 165.632
8 | 1.723 | 0.01063 | -0.216 | 162.038
8.5 | 1.737 | 0.01114 | -0.216 | 155.947
9 | 1.744 | 0.01159 | -0.216 | 150.476
9.5 | 1.745 | 0.01207 | -0.216 | 144.573
10 | 1.739 | 0.01063 | -0.216 | 163.543
10.5 | 1.726 | 0.01105 | -0.216 | 156.224
11 | 1.707 | 0.01143 | -0.216 | 149.412
11.5 | 1.682 | 0.01194 | -0.216 | 140.871
12 | 1.652 | 0.01974 | -0.216 | 83.706
12.5 | 1.616 | 0.0208 | -0.216 | 77.707
13 | 1.576 | 0.02189 | -0.216 | 72.004
13.5 | 1.532 | 0.02296 | -0.215 | 66.715
14 | 1.485 | 0.02414 | -0.215 | 61.49
14.5 | 1.432 | 0.02585 | -0.214 | 55.414

## 114. Re 12M Mach 0.00 (2)
BIGFOIL.COM POLAR EXPORT
e216
EPPLER 216 |  |  |  | Cl Max: | 1.7107 | at alpha= | 8.5 | deg
XFOIL ncrit=9 |  |  |  | L/D Max: | 175.102 | at alpha= | 2.5 | deg
Re: | 12000000 |  |  | Cd Min: | 0.01218 | at alpha= | 8.5 | deg
Mach: | 0 |  |  | Cl=0 at alpha= | -99 | deg
|  |  |  | @ Cl=0.1, Cd= | 0.00524
|  |  |  | @ Cl=0.4, Cd= | 0.00524
|  |  |  | @ Cl=0.6, Cd= | 0.00524
alpha (deg) | Cl | Cd | Cm | Cl/Cd
0 | 0.8495 | 0.00524 | -0.2091 | 162.1183
0.5 | 0.904 | 0.00543 | -0.2088 | 166.4825
1 | 0.9582 | 0.00564 | -0.2085 | 169.8936
1.5 | 1.0121 | 0.00587 | -0.2082 | 172.4191
2 | 1.0659 | 0.0061 | -0.2078 | 174.7377
2.5 | 1.1189 | 0.00639 | -0.2072 | 175.1017
3 | 1.1715 | 0.0067 | -0.2066 | 174.8507
3.5 | 1.2212 | 0.00724 | -0.2055 | 168.674
4 | 1.2724 | 0.00766 | -0.2046 | 166.1097
5 | 1.3737 | 0.00852 | -0.2027 | 161.2324
5.5 | 1.4226 | 0.00908 | -0.2014 | 156.674
6 | 1.471 | 0.00966 | -0.2 | 152.2774
6.5 | 1.5169 | 0.01043 | -0.1981 | 145.4362
7 | 1.5662 | 0.01086 | -0.1969 | 144.2173
7.5 | 1.615 | 0.01131 | -0.1957 | 142.794
8 | 1.6632 | 0.01175 | -0.1944 | 141.5489
8.5 | 1.7107 | 0.01218 | -0.1929 | 140.4516

## 115. Re 12M Mach 0.10 (1)
BIGFOIL.COM POLAR EXPORT
e216
EPPLER 216 |  |  |  | Cl Max: | 1.742 | at alpha= | 9 | deg
JavaFoil+Calcfoil stall+Eppler ext transition |  |  |  | L/D Max: | 178.543 | at alpha= | 6.5 | deg
Re: | 12000000 |  |  | Cd Min: | 0.00602 | at alpha= | -8.5 | deg
Mach: | 0.1 |  |  | Cl=0 at alpha= | -8.1604 | deg
|  |  |  | @ Cl=0.1, Cd= | 0.0063795
|  |  |  | @ Cl=0.4, Cd= | 0.0062175
|  |  |  | @ Cl=0.6, Cd= | 0.0062864
alpha (deg) | Cl | Cd | Cm | Cl/Cd
-20 | -0.23 | 0.14937 | -0.106 | -1.54
-19.5 | -0.239 | 0.14365 | -0.106 | -1.667
-19 | -0.249 | 0.13598 | -0.108 | -1.83
-18.5 | -0.259 | 0.12765 | -0.111 | -2.025
-18 | -0.267 | 0.12092 | -0.113 | -2.211
-17.5 | -0.276 | 0.11459 | -0.115 | -2.407
-17 | -0.283 | 0.10839 | -0.116 | -2.614
-16.5 | -0.29 | 0.10255 | -0.118 | -2.828
-16 | -0.294 | 0.10083 | -0.115 | -2.916
-15.5 | -0.298 | 0.09339 | -0.119 | -3.195
-15 | -0.3 | 0.08731 | -0.122 | -3.441
-14.5 | -0.3 | 0.08198 | -0.125 | -3.662
-14 | -0.298 | 0.07623 | -0.128 | -3.904
-13.5 | -0.294 | 0.06757 | -0.135 | -4.345
-13 | -0.286 | 0.06017 | -0.141 | -4.755
-12.5 | -0.272 | 0.05918 | -0.139 | -4.593
-12 | -0.257 | 0.05148 | -0.146 | -5.001
-11.5 | -0.24 | 0.04274 | -0.155 | -5.613
-11 | -0.224 | 0.02601 | -0.172 | -8.602
-10.5 | -0.199 | 0.01723 | -0.182 | -11.548
-10 | -0.168 | 0.01139 | -0.19 | -14.736
-9.5 | -0.129 | 0.00941 | -0.194 | -13.673
-9 | -0.085 | 0.00769 | -0.198 | -11.034
-8.5 | -0.036 | 0.00602 | -0.202 | -5.968
-8 | 0.017 | 0.00657 | -0.205 | 2.597
-7.5 | 0.073 | 0.00644 | -0.205 | 11.329
-7 | 0.131 | 0.00631 | -0.206 | 20.741
-6.5 | 0.19 | 0.00628 | -0.207 | 30.261
-6 | 0.25 | 0.00621 | -0.207 | 40.301
-5.5 | 0.311 | 0.00622 | -0.208 | 49.999
-5 | 0.372 | 0.00619 | -0.208 | 60.13
-4.5 | 0.433 | 0.00625 | -0.209 | 69.383
-4 | 0.494 | 0.00627 | -0.209 | 78.81
-3.5 | 0.555 | 0.00622 | -0.21 | 89.188
-3 | 0.616 | 0.00631 | -0.21 | 97.617
-2.5 | 0.675 | 0.00636 | -0.211 | 106.161
-2 | 0.735 | 0.00649 | -0.211 | 113.164
-1.5 | 0.792 | 0.00661 | -0.211 | 119.891
-1 | 0.851 | 0.00676 | -0.212 | 125.975
-0.5 | 0.91 | 0.0069 | -0.212 | 131.819
0 | 0.969 | 0.00717 | -0.213 | 135.068
0.5 | 1.028 | 0.00734 | -0.213 | 140.012
1 | 1.086 | 0.00758 | -0.213 | 143.272
1.5 | 1.144 | 0.00781 | -0.214 | 146.466
2 | 1.202 | 0.00815 | -0.214 | 147.5
2.5 | 1.259 | 0.00853 | -0.214 | 147.578
3 | 1.316 | 0.00881 | -0.215 | 149.354
3.5 | 1.372 | 0.00921 | -0.215 | 148.934
4 | 1.428 | 0.00961 | -0.215 | 148.484
4.5 | 1.481 | 0.00998 | -0.216 | 148.372
5 | 1.53 | 0.01055 | -0.216 | 145.094
5.5 | 1.575 | 0.01096 | -0.216 | 143.691
6 | 1.616 | 0.01147 | -0.216 | 140.895
6.5 | 1.652 | 0.00925 | -0.216 | 178.543
7 | 1.682 | 0.01 | -0.216 | 168.17
7.5 | 1.707 | 0.01035 | -0.217 | 164.889
8 | 1.725 | 0.01076 | -0.217 | 160.415
8.5 | 1.737 | 0.01123 | -0.217 | 154.684
9 | 1.742 | 0.01172 | -0.217 | 148.671
9.5 | 1.739 | 0.01221 | -0.217 | 142.478
10 | 1.73 | 0.01077 | -0.217 | 160.567
10.5 | 1.713 | 0.0112 | -0.217 | 152.904
11 | 1.689 | 0.01157 | -0.217 | 145.944
11.5 | 1.659 | 0.01223 | -0.217 | 135.687
12 | 1.623 | 0.02027 | -0.217 | 80.085
12.5 | 1.582 | 0.02136 | -0.217 | 74.063
13 | 1.535 | 0.02244 | -0.216 | 68.415
13.5 | 1.485 | 0.02359 | -0.216 | 62.943
14 | 1.43 | 0.02511 | -0.216 | 56.956

## 116. Re 12M Mach 0.10 (2)
BIGFOIL.COM POLAR EXPORT
e216
EPPLER 216 |  |  |  | Cl Max: | 2.2153 | at alpha= | 18.5 | deg
XFOIL ncrit=9 |  |  |  | L/D Max: | 175.445 | at alpha= | 2.5 | deg
Re: | 12000000 |  |  | Cd Min: | 0.11995 | at alpha= | -16 | deg
Mach: | 0.1 |  |  | Cl=0 at alpha= | -7.6889 | deg
|  |  |  | @ Cl=0.1, Cd= | 0.0052971
|  |  |  | @ Cl=0.4, Cd= | 0.0048371
|  |  |  | @ Cl=0.6, Cd= | 0.0048145
alpha (deg) | Cl | Cd | Cm | Cl/Cd
-16 | -0.4485 | 0.11995 | -0.0876 | -3.7391
-15.5 | -0.4962 | 0.1016 | -0.0978 | -4.8839
-15 | -0.5164 | 0.08941 | -0.1055 | -5.7756
-14.5 | -0.5871 | 0.0685 | -0.121 | -8.5708
-14 | -0.691 | 0.03534 | -0.1578 | -19.5529
-13.5 | -0.691 | 0.01891 | -0.1859 | -36.5415
-13 | -0.636 | 0.01535 | -0.1928 | -41.4332
-12.5 | -0.5731 | 0.01242 | -0.1988 | -46.1433
-12 | -0.5069 | 0.01028 | -0.2036 | -49.3093
-11.5 | -0.4441 | 0.00892 | -0.2064 | -49.787
-11 | -0.3803 | 0.00796 | -0.2089 | -47.7764
-10.5 | -0.3243 | 0.00719 | -0.2094 | -45.1043
-10 | -0.2682 | 0.00675 | -0.2096 | -39.7333
-9.5 | -0.2059 | 0.00636 | -0.2111 | -32.3742
-9 | -0.1446 | 0.00605 | -0.2123 | -23.9008
-8.5 | -0.086 | 0.00582 | -0.2129 | -14.7766
-8 | -0.0331 | 0.0057 | -0.2122 | -5.807
-7.5 | 0.0201 | 0.00557 | -0.2115 | 3.6086
-7 | 0.0731 | 0.00544 | -0.2108 | 13.4375
-6.5 | 0.1277 | 0.00515 | -0.2106 | 24.7961
-6 | 0.1829 | 0.00498 | -0.2104 | 36.7269
-5.5 | 0.2384 | 0.00488 | -0.2102 | 48.8525
-5 | 0.2942 | 0.00482 | -0.2101 | 61.0373
-4.5 | 0.3498 | 0.00481 | -0.21 | 72.7235
-4 | 0.4054 | 0.00484 | -0.2098 | 83.7603
-3.5 | 0.4611 | 0.00488 | -0.2097 | 94.4877
-3 | 0.5178 | 0.00482 | -0.2099 | 107.4274
-2.5 | 0.5743 | 0.00481 | -0.21 | 119.3971
-2 | 0.631 | 0.00482 | -0.2102 | 130.9129
-1.5 | 0.6872 | 0.00486 | -0.2103 | 141.3992
-1 | 0.7425 | 0.00499 | -0.2101 | 148.7976
-0.5 | 0.7982 | 0.0051 | -0.2101 | 156.5098
0 | 0.8536 | 0.00525 | -0.2099 | 162.5905
0.5 | 0.9084 | 0.00544 | -0.2097 | 166.9853
1 | 0.9629 | 0.00565 | -0.2093 | 170.4248
1.5 | 1.0171 | 0.00588 | -0.209 | 172.9762
2 | 1.0712 | 0.00612 | -0.2086 | 175.0327
2.5 | 1.1246 | 0.00641 | -0.208 | 175.4446
3 | 1.1776 | 0.00672 | -0.2074 | 175.2381
3.5 | 1.2275 | 0.00726 | -0.2062 | 169.0771
4 | 1.279 | 0.00769 | -0.2053 | 166.3199
5 | 1.3808 | 0.00857 | -0.2032 | 161.1202
5.5 | 1.4299 | 0.00915 | -0.2018 | 156.2732
6 | 1.4786 | 0.00973 | -0.2004 | 151.963
6.5 | 1.5247 | 0.01051 | -0.1984 | 145.0714
7 | 1.5744 | 0.01095 | -0.1971 | 143.7808
7.5 | 1.6234 | 0.0114 | -0.1957 | 142.4035
8 | 1.672 | 0.01185 | -0.1943 | 141.097
8.5 | 1.7197 | 0.0123 | -0.1927 | 139.813
10.5 | 1.876 | 0.01469 | -0.1793 | 127.7059
11 | 1.9124 | 0.01545 | -0.1756 | 123.7799
11.5 | 1.9481 | 0.01625 | -0.1719 | 119.8831
12 | 1.9828 | 0.01714 | -0.1681 | 115.6826
12.5 | 2.0156 | 0.01814 | -0.1641 | 111.1136
13 | 2.0462 | 0.01927 | -0.1599 | 106.1858
13.5 | 2.0747 | 0.02057 | -0.1555 | 100.8605
14 | 2.1005 | 0.02208 | -0.1508 | 95.1313
14.5 | 2.1237 | 0.02381 | -0.1461 | 89.1936
15 | 2.1437 | 0.02584 | -0.1412 | 82.9605
15.5 | 2.1616 | 0.02814 | -0.1364 | 76.8159
16 | 2.1753 | 0.03087 | -0.1315 | 70.4665
16.5 | 2.1857 | 0.0341 | -0.1268 | 64.0968
17 | 2.193 | 0.03784 | -0.1224 | 57.9545
17.5 | 2.2058 | 0.04126 | -0.1192 | 53.461
18 | 2.2107 | 0.04578 | -0.1159 | 48.2896
18.5 | 2.2153 | 0.05063 | -0.1133 | 43.7547
19 | 2.2133 | 0.0566 | -0.1113 | 39.1042
19.5 | 2.212 | 0.0629 | -0.1101 | 35.1669
20 | 2.2025 | 0.07071 | -0.1097 | 31.1484

## 117. Re 12M Mach 0.25 (1)
BIGFOIL.COM POLAR EXPORT
e216
EPPLER 216 |  |  |  | Cl Max: | 1.729 | at alpha= | 8 | deg
JavaFoil+Calcfoil stall+Eppler ext transition |  |  |  | L/D Max: | 183.326 | at alpha= | 5.5 | deg
Re: | 12000000 |  |  | Cd Min: | 0.00615 | at alpha= | -8 | deg
Mach: | 0.25 |  |  | Cl=0 at alpha= | -8.1635 | deg
|  |  |  | @ Cl=0.1, Cd= | 0.0065807
|  |  |  | @ Cl=0.4, Cd= | 0.0062557
|  |  |  | @ Cl=0.6, Cd= | 0.0063438
alpha (deg) | Cl | Cd | Cm | Cl/Cd
-17.5 | -0.054 | 0.12868 | -0.102 | -0.418
-17 | -0.051 | 0.12235 | -0.105 | -0.417
-16.5 | -0.048 | 0.11401 | -0.109 | -0.423
-16 | -0.045 | 0.10819 | -0.109 | -0.42
-15.5 | -0.075 | 0.1007 | -0.113 | -0.742
-15 | -0.122 | 0.09589 | -0.114 | -1.267
-14.5 | -0.15 | 0.09052 | -0.116 | -1.662
-14 | -0.173 | 0.08455 | -0.119 | -2.043
-13.5 | -0.19 | 0.07822 | -0.124 | -2.423
-13 | -0.201 | 0.07314 | -0.126 | -2.744
-12.5 | -0.206 | 0.06964 | -0.127 | -2.952
-12 | -0.205 | 0.06343 | -0.132 | -3.239
-11.5 | -0.202 | 0.05041 | -0.149 | -4.011
-11 | -0.192 | 0.04039 | -0.16 | -4.744
-10.5 | -0.176 | 0.02816 | -0.174 | -6.253
-10 | -0.151 | 0.02202 | -0.181 | -6.851
-9.5 | -0.119 | 0.01656 | -0.188 | -7.181
-9 | -0.081 | 0.01008 | -0.198 | -8.076
-8.5 | -0.035 | 0.00791 | -0.204 | -4.454
-8 | 0.017 | 0.00615 | -0.207 | 2.75
-7.5 | 0.074 | 0.00666 | -0.211 | 11.072
-7 | 0.133 | 0.00648 | -0.212 | 20.523
-6.5 | 0.194 | 0.00636 | -0.212 | 30.511
-6 | 0.256 | 0.00635 | -0.213 | 40.335
-5.5 | 0.319 | 0.00634 | -0.213 | 50.276
-5 | 0.382 | 0.00623 | -0.214 | 61.279
-4.5 | 0.445 | 0.00632 | -0.214 | 70.446
-4 | 0.508 | 0.00636 | -0.215 | 79.796
-3.5 | 0.57 | 0.00632 | -0.215 | 90.112
-3 | 0.633 | 0.00637 | -0.216 | 99.348
-2.5 | 0.694 | 0.00649 | -0.216 | 106.869
-2 | 0.755 | 0.00658 | -0.217 | 114.702
-1.5 | 0.814 | 0.00672 | -0.217 | 121.184
-1 | 0.875 | 0.00688 | -0.218 | 127.047
-0.5 | 0.935 | 0.00704 | -0.218 | 132.82
0 | 0.995 | 0.00731 | -0.219 | 136.116
0.5 | 1.056 | 0.00751 | -0.219 | 140.481
1 | 1.115 | 0.00773 | -0.219 | 144.359
1.5 | 1.175 | 0.008 | -0.22 | 146.895
2 | 1.234 | 0.00838 | -0.22 | 147.347
2.5 | 1.293 | 0.00876 | -0.22 | 147.642
3 | 1.351 | 0.00912 | -0.221 | 148.179
3.5 | 1.409 | 0.00953 | -0.221 | 147.81
4 | 1.465 | 0.00997 | -0.221 | 147.044
4.5 | 1.52 | 0.01046 | -0.221 | 145.393
5 | 1.569 | 0.01101 | -0.222 | 142.531
5.5 | 1.612 | 0.00879 | -0.222 | 183.326
6 | 1.65 | 0.00925 | -0.222 | 178.248
6.5 | 1.681 | 0.01007 | -0.222 | 166.951
7 | 1.706 | 0.01044 | -0.222 | 163.435
7.5 | 1.722 | 0.01086 | -0.222 | 158.614
8 | 1.729 | 0.01131 | -0.223 | 152.802
8.5 | 1.725 | 0.0119 | -0.223 | 145.026
9 | 1.711 | 0.01061 | -0.223 | 161.259
9.5 | 1.684 | 0.01105 | -0.223 | 152.346
10 | 1.645 | 0.01152 | -0.223 | 142.755
10.5 | 1.594 | 0.0121 | -0.223 | 131.757
11 | 1.531 | 0.02051 | -0.223 | 74.645
11.5 | 1.456 | 0.02144 | -0.223 | 67.941
12 | 1.371 | 0.02307 | -0.222 | 59.403
12.5 | 1.276 | 0.0245 | -0.222 | 52.068
13 | 1.171 | 0.02602 | -0.222 | 45.015

## 118. Re 12M Mach 0.25 (2)
BIGFOIL.COM POLAR EXPORT
e216
EPPLER 216 |  |  |  | Cl Max: | 2.1482 | at alpha= | 16 | deg
XFOIL ncrit=9 |  |  |  | L/D Max: | 177.224 | at alpha= | 2.5 | deg
Re: | 12000000 |  |  | Cd Min: | 0.18111 | at alpha= | -17 | deg
Mach: | 0.25 |  |  | Cl=0 at alpha= | -7.5914 | deg
|  |  |  | @ Cl=0.1, Cd= | 0.0055169
|  |  |  | @ Cl=0.4, Cd= | 0.0048715
|  |  |  | @ Cl=0.6, Cd= | 0.0048422
alpha (deg) | Cl | Cd | Cm | Cl/Cd
-17 | -0.3054 | 0.18111 | -0.0718 | -1.6863
-16.5 | -0.2865 | 0.17514 | -0.0748 | -1.6358
-16 | -0.2705 | 0.16825 | -0.0779 | -1.6077
-15.5 | -0.253 | 0.16167 | -0.0814 | -1.5649
-15 | -0.2413 | 0.15323 | -0.085 | -1.5748
-13.5 | -0.3779 | 0.09096 | -0.1122 | -4.1546
-13 | -0.3751 | 0.08124 | -0.1203 | -4.6172
-12.5 | -0.45 | 0.05584 | -0.1468 | -8.0587
-12 | -0.5085 | 0.03925 | -0.161 | -12.9554
-11.5 | -0.4918 | 0.01619 | -0.205 | -30.3768
-11 | -0.4189 | 0.0117 | -0.2143 | -35.8034
-10.5 | -0.3589 | 0.00937 | -0.2163 | -38.3031
-10 | -0.3004 | 0.00808 | -0.2164 | -37.1782
-9.5 | -0.2307 | 0.0071 | -0.2185 | -32.493
-9 | -0.1649 | 0.00651 | -0.2195 | -25.3303
-8.5 | -0.1017 | 0.00613 | -0.2199 | -16.5905
-8 | -0.0456 | 0.00594 | -0.2189 | -7.6768
-7.5 | 0.0102 | 0.00578 | -0.2178 | 1.7647
-7 | 0.0659 | 0.00562 | -0.2168 | 11.726
-6.5 | 0.1221 | 0.00545 | -0.216 | 22.4037
-6 | 0.1802 | 0.00512 | -0.2158 | 35.1953
-5.5 | 0.2383 | 0.00497 | -0.2155 | 47.9477
-5 | 0.2966 | 0.00488 | -0.2153 | 60.7787
-4.5 | 0.3547 | 0.00484 | -0.2151 | 73.2851
-4 | 0.4123 | 0.00488 | -0.2149 | 84.4877
-3.5 | 0.4702 | 0.00489 | -0.2147 | 96.1554
-3 | 0.5287 | 0.00486 | -0.2148 | 108.786
-2.5 | 0.5873 | 0.00484 | -0.2149 | 121.343
-2 | 0.6458 | 0.00485 | -0.2151 | 133.1546
-1.5 | 0.7042 | 0.00488 | -0.2152 | 144.3033
-1 | 0.7613 | 0.00501 | -0.215 | 151.9561
-0.5 | 0.8187 | 0.00514 | -0.2149 | 159.2802
0 | 0.8757 | 0.0053 | -0.2147 | 165.2264
0.5 | 0.9324 | 0.00549 | -0.2143 | 169.8361
1 | 0.9886 | 0.00572 | -0.2139 | 172.8322
1.5 | 1.0446 | 0.00595 | -0.2135 | 175.563
2 | 1.1003 | 0.00622 | -0.2129 | 176.8971
2.5 | 1.1555 | 0.00652 | -0.2122 | 177.2239
3 | 1.2103 | 0.00684 | -0.2114 | 176.9444
3.5 | 1.262 | 0.00739 | -0.21 | 170.7713
4 | 1.3149 | 0.00786 | -0.2087 | 167.2901
4.5 | 1.3678 | 0.00831 | -0.2074 | 164.5969
5 | 1.4193 | 0.00887 | -0.2058 | 160.0113
5.5 | 1.4701 | 0.00946 | -0.204 | 155.4017
6 | 1.5193 | 0.01016 | -0.2018 | 149.5374
6.5 | 1.5667 | 0.01096 | -0.1993 | 142.9471
7 | 1.618 | 0.01143 | -0.1974 | 141.5573
7.5 | 1.6683 | 0.01194 | -0.1953 | 139.7236
8 | 1.7159 | 0.01243 | -0.1926 | 138.0451
8.5 | 1.7597 | 0.01297 | -0.1891 | 135.6746
10.5 | 1.9157 | 0.01611 | -0.1715 | 118.9137
11 | 1.9523 | 0.01714 | -0.1668 | 113.9032
11.5 | 1.9872 | 0.01833 | -0.162 | 108.4124
12 | 2.0196 | 0.01971 | -0.1568 | 102.4658
12.5 | 2.0493 | 0.02131 | -0.1515 | 96.1661
13 | 2.0755 | 0.02318 | -0.1459 | 89.5384
13.5 | 2.0987 | 0.02539 | -0.1402 | 82.6585
14 | 2.1184 | 0.02797 | -0.1345 | 75.7383
14.5 | 2.1337 | 0.03106 | -0.1289 | 68.6961
15 | 2.1373 | 0.03542 | -0.1228 | 60.3416
15.5 | 2.142 | 0.04007 | -0.1179 | 53.4565
16 | 2.1482 | 0.04501 | -0.1139 | 47.7272
16.5 | 2.1469 | 0.05118 | -0.1107 | 41.948
17 | 2.1351 | 0.05914 | -0.1085 | 36.1025
17.5 | 2.126 | 0.06747 | -0.1077 | 31.5103
18 | 2.0983 | 0.07906 | -0.1088 | 26.5406
18.5 | 2.0718 | 0.09134 | -0.1115 | 22.6823
19 | 2.0351 | 0.10586 | -0.1164 | 19.2244
19.5 | 2.0039 | 0.12002 | -0.1224 | 16.6964
20 | 1.9597 | 0.13672 | -0.131 | 14.3337

## 119. Re 12M Mach 0.50 (1)
BIGFOIL.COM POLAR EXPORT
e216
EPPLER 216 |  |  |  | Cl Max: | 1.747 | at alpha= | 5.5 | deg
JavaFoil+Calcfoil stall+Eppler ext transition |  |  |  | L/D Max: | 191.247 | at alpha= | 2.5 | deg
Re: | 12000000 |  |  | Cd Min: | 0.00667 | at alpha= | -4.5 | deg
Mach: | 0.5 |  |  | Cl=0 at alpha= | -8.1607 | deg
|  |  |  | @ Cl=0.1, Cd= | 0.010453
|  |  |  | @ Cl=0.4, Cd= | 0.0068147
|  |  |  | @ Cl=0.6, Cd= | 0.00672
alpha (deg) | Cl | Cd | Cm | Cl/Cd
-20 | -0.648 | 0.14556 | -0.133 | -4.454
-19.5 | -0.621 | 0.14063 | -0.132 | -4.413
-19 | -0.593 | 0.13666 | -0.13 | -4.337
-18.5 | -0.565 | 0.13162 | -0.129 | -4.294
-18 | -0.537 | 0.12924 | -0.125 | -4.155
-17.5 | -0.51 | 0.12455 | -0.125 | -4.093
-17 | -0.483 | 0.12007 | -0.125 | -4.021
-16.5 | -0.457 | 0.11843 | -0.129 | -3.856
-16 | -0.429 | 0.11198 | -0.128 | -3.833
-15.5 | -0.402 | 0.10604 | -0.127 | -3.79
-15 | -0.374 | 0.10225 | -0.126 | -3.661
-14.5 | -0.346 | 0.09834 | -0.121 | -3.522
-14 | -0.319 | 0.09468 | -0.118 | -3.365
-13.5 | -0.291 | 0.09402 | -0.117 | -3.1
-13 | -0.264 | 0.09008 | -0.118 | -2.934
-12.5 | -0.237 | 0.08571 | -0.118 | -2.766
-12 | -0.21 | 0.07966 | -0.119 | -2.635
-11.5 | -0.183 | 0.07245 | -0.125 | -2.527
-11 | -0.157 | 0.06465 | -0.135 | -2.421
-10.5 | -0.13 | 0.05732 | -0.146 | -2.268
-10 | -0.103 | 0.04965 | -0.158 | -2.084
-9.5 | -0.073 | 0.06484 | -0.106 | -1.128
-9 | -0.046 | 0.05611 | -0.119 | -0.821
-8.5 | -0.019 | 0.04837 | -0.141 | -0.392
-8 | 0.009 | 0.02685 | -0.191 | 0.345
-7.5 | 0.042 | 0.01198 | -0.219 | 3.479
-7 | 0.121 | 0.0099 | -0.224 | 12.199
-6.5 | 0.197 | 0.00772 | -0.231 | 25.547
-6 | 0.276 | 0.00696 | -0.238 | 39.673
-5.5 | 0.35 | 0.00689 | -0.238 | 50.778
-5 | 0.423 | 0.00678 | -0.239 | 62.415
-4.5 | 0.495 | 0.00667 | -0.24 | 74.198
-4 | 0.566 | 0.00672 | -0.24 | 84.334
-3.5 | 0.636 | 0.00672 | -0.241 | 94.738
-3 | 0.707 | 0.00678 | -0.241 | 104.415
-2.5 | 0.776 | 0.00695 | -0.242 | 111.561
-2 | 0.844 | 0.00706 | -0.242 | 119.541
-1.5 | 0.909 | 0.00722 | -0.243 | 125.986
-1 | 0.977 | 0.00747 | -0.243 | 130.798
-0.5 | 1.044 | 0.0077 | -0.244 | 135.585
0 | 1.111 | 0.00798 | -0.244 | 139.345
0.5 | 1.178 | 0.00829 | -0.245 | 142.138
1 | 1.245 | 0.00861 | -0.245 | 144.588
1.5 | 1.311 | 0.00904 | -0.246 | 145.03
2 | 1.377 | 0.0072 | -0.246 | 191.144
2.5 | 1.44 | 0.00753 | -0.246 | 191.247
3 | 1.504 | 0.00788 | -0.246 | 190.858
3.5 | 1.566 | 0.00833 | -0.247 | 188.012
4 | 1.626 | 0.00874 | -0.247 | 186.117
4.5 | 1.682 | 0.00929 | -0.247 | 180.99
5 | 1.723 | 0.00982 | -0.248 | 175.421
5.5 | 1.747 | 0.01053 | -0.248 | 166.006
6 | 1.745 | 0.0118 | -0.248 | 147.901
6.5 | 1.695 | 0.01063 | -0.248 | 159.4
7 | 1.501 | 0.01142 | -0.248 | 131.477
7.5 | 1.043 | 0.01222 | -0.248 | 85.362
8 | 1.074 | 0.02274 | -0.248 | 47.225
8.5 | 1.106 | 0.0236 | -0.248 | 46.84
9 | 1.134 | 0.02655 | -0.248 | 42.713
9.5 | 1.134 | 0.03238 | -0.24 | 35.017
10 | 1.177 | 0.03061 | -0.243 | 38.452
10.5 | 1.203 | 0.03267 | -0.242 | 36.826

## 120. Re 12M Mach 0.50 (2)
BIGFOIL.COM POLAR EXPORT
e216
EPPLER 216 |  |  |  | Cl Max: | 1.9428 | at alpha= | 9.5 | deg
XFOIL ncrit=9 |  |  |  | L/D Max: | 182.763 | at alpha= | 2 | deg
Re: | 12000000 |  |  | Cd Min: | 0.03165 | at alpha= | 10 | deg
Mach: | 0.5 |  |  | Cl=0 at alpha= | -99 | deg
|  |  |  | @ Cl=0.1, Cd= | 0.00556
|  |  |  | @ Cl=0.4, Cd= | 0.00556
|  |  |  | @ Cl=0.6, Cd= | 0.00556
alpha (deg) | Cl | Cd | Cm | Cl/Cd
0 | 0.9653 | 0.00556 | -0.2333 | 173.6151
0.5 | 1.0296 | 0.00578 | -0.2325 | 178.1315
1 | 1.0934 | 0.00603 | -0.2316 | 181.3267
1.5 | 1.1561 | 0.00633 | -0.2303 | 182.6382
2 | 1.2172 | 0.00666 | -0.2285 | 182.7628
2.5 | 1.2771 | 0.00702 | -0.2263 | 181.9231
3 | 1.3368 | 0.00742 | -0.2238 | 180.1617
3.5 | 1.3954 | 0.0079 | -0.221 | 176.6329
4 | 1.4494 | 0.0086 | -0.2171 | 168.5349
4.5 | 1.5039 | 0.00933 | -0.213 | 161.1897
5 | 1.5591 | 0.01006 | -0.2089 | 154.9801
5.5 | 1.6064 | 0.01111 | -0.2031 | 144.5905
6 | 1.6504 | 0.01248 | -0.1966 | 132.2436
6.5 | 1.7046 | 0.0133 | -0.1915 | 128.1654
7 | 1.7597 | 0.01423 | -0.1863 | 123.6613
7.5 | 1.812 | 0.01531 | -0.1804 | 118.354
8 | 1.8616 | 0.01667 | -0.1739 | 111.6737
8.5 | 1.9046 | 0.01854 | -0.1662 | 102.7292
9.5 | 1.9428 | 0.02534 | -0.1453 | 76.6693
10 | 1.9322 | 0.03165 | -0.1344 | 61.049

## 121. Re 14M Mach 0.00 (1)
BIGFOIL.COM POLAR EXPORT
e216
EPPLER 216 |  |  |  | Cl Max: | 1.745 | at alpha= | 9 | deg
JavaFoil+Calcfoil stall+Eppler ext transition |  |  |  | L/D Max: | 172.337 | at alpha= | 7 | deg
Re: | 14000000 |  |  | Cd Min: | 0.00618 | at alpha= | -5 | deg
Mach: | 0 |  |  | Cl=0 at alpha= | -8.1604 | deg
|  |  |  | @ Cl=0.1, Cd= | 0.0063579
|  |  |  | @ Cl=0.4, Cd= | 0.0061947
|  |  |  | @ Cl=0.6, Cd= | 0.0062893
alpha (deg) | Cl | Cd | Cm | Cl/Cd
-20 | -0.27 | 0.14537 | -0.108 | -1.855
-19.5 | -0.278 | 0.1388 | -0.109 | -2
-19 | -0.286 | 0.13139 | -0.111 | -2.173
-18.5 | -0.293 | 0.12376 | -0.114 | -2.37
-18 | -0.3 | 0.1175 | -0.115 | -2.555
-17.5 | -0.306 | 0.11137 | -0.117 | -2.752
-17 | -0.312 | 0.10501 | -0.119 | -2.972
-16.5 | -0.317 | 0.09859 | -0.122 | -3.211
-16 | -0.32 | 0.09255 | -0.124 | -3.455
-15.5 | -0.32 | 0.09011 | -0.123 | -3.552
-15 | -0.32 | 0.08427 | -0.126 | -3.795
-14.5 | -0.317 | 0.07829 | -0.129 | -4.054
-14 | -0.313 | 0.07187 | -0.133 | -4.354
-13.5 | -0.306 | 0.06539 | -0.137 | -4.677
-13 | -0.298 | 0.05431 | -0.147 | -5.496
-12.5 | -0.282 | 0.05351 | -0.145 | -5.27
-12 | -0.266 | 0.0465 | -0.151 | -5.714
-11.5 | -0.247 | 0.03743 | -0.16 | -6.6
-11 | -0.23 | 0.02116 | -0.177 | -10.888
-10.5 | -0.204 | 0.01392 | -0.185 | -14.648
-10 | -0.171 | 0.00986 | -0.192 | -17.31
-9.5 | -0.13 | 0.0085 | -0.195 | -15.311
-9 | -0.085 | 0.00728 | -0.199 | -11.744
-8.5 | -0.036 | 0.00671 | -0.203 | -5.428
-8 | 0.017 | 0.00656 | -0.204 | 2.599
-7.5 | 0.073 | 0.00641 | -0.204 | 11.351
-7 | 0.13 | 0.0063 | -0.205 | 20.693
-6.5 | 0.189 | 0.00627 | -0.205 | 30.184
-6 | 0.249 | 0.00622 | -0.206 | 40.054
-5.5 | 0.31 | 0.00625 | -0.207 | 49.564
-5 | 0.37 | 0.00618 | -0.207 | 59.903
-4.5 | 0.431 | 0.00621 | -0.208 | 69.408
-4 | 0.492 | 0.00627 | -0.208 | 78.45
-3.5 | 0.552 | 0.00625 | -0.209 | 88.357
-3 | 0.613 | 0.0063 | -0.209 | 97.256
-2.5 | 0.672 | 0.00638 | -0.209 | 105.328
-2 | 0.731 | 0.00646 | -0.21 | 113.159
-1.5 | 0.788 | 0.00659 | -0.21 | 119.551
-1 | 0.847 | 0.00673 | -0.211 | 125.911
-0.5 | 0.906 | 0.0069 | -0.211 | 131.206
0 | 0.964 | 0.00711 | -0.212 | 135.558
0.5 | 1.022 | 0.00729 | -0.212 | 140.295
1 | 1.081 | 0.00749 | -0.212 | 144.25
1.5 | 1.138 | 0.00776 | -0.213 | 146.614
2 | 1.196 | 0.00802 | -0.213 | 149.076
2.5 | 1.253 | 0.00841 | -0.213 | 148.918
3 | 1.31 | 0.00874 | -0.214 | 149.883
3.5 | 1.365 | 0.00909 | -0.214 | 150.144
4 | 1.421 | 0.00945 | -0.214 | 150.407
4.5 | 1.474 | 0.00983 | -0.214 | 149.971
5 | 1.523 | 0.01033 | -0.215 | 147.444
5.5 | 1.568 | 0.0108 | -0.215 | 145.17
6 | 1.609 | 0.0112 | -0.215 | 143.684
6.5 | 1.646 | 0.0117 | -0.215 | 140.679
7 | 1.678 | 0.00974 | -0.216 | 172.337
7.5 | 1.703 | 0.01005 | -0.216 | 169.427
8 | 1.723 | 0.01045 | -0.216 | 164.969
8.5 | 1.737 | 0.01089 | -0.216 | 159.51
9 | 1.745 | 0.01136 | -0.216 | 153.523
9.5 | 1.745 | 0.01178 | -0.216 | 148.19
10 | 1.739 | 0.01229 | -0.216 | 141.567
10.5 | 1.727 | 0.0108 | -0.216 | 159.821
11 | 1.708 | 0.01114 | -0.216 | 153.311
11.5 | 1.683 | 0.0117 | -0.216 | 143.887
12 | 1.652 | 0.01215 | -0.216 | 136.026
12.5 | 1.617 | 0.02029 | -0.216 | 79.678
13 | 1.577 | 0.02138 | -0.216 | 73.749
13.5 | 1.533 | 0.02237 | -0.215 | 68.532
14 | 1.485 | 0.02358 | -0.215 | 62.978

## 122. Re 14M Mach 0.00 (2)
BIGFOIL.COM POLAR EXPORT
e216
EPPLER 216 |  |  |  | Cl Max: | 2.2531 | at alpha= | 19.5 | deg
XFOIL ncrit=9 |  |  |  | L/D Max: | 175.614 | at alpha= | 3 | deg
Re: | 14000000 |  |  | Cd Min: | 0.13668 | at alpha= | -16 | deg
Mach: | 0 |  |  | Cl=0 at alpha= | -7.6775 | deg
|  |  |  | @ Cl=0.1, Cd= | 0.0052133
|  |  |  | @ Cl=0.4, Cd= | 0.0048471
|  |  |  | @ Cl=0.6, Cd= | 0.0048296
alpha (deg) | Cl | Cd | Cm | Cl/Cd
-16 | -0.3513 | 0.13668 | -0.0846 | -2.5702
-15.5 | -0.3279 | 0.13379 | -0.0862 | -2.4509
-15 | -0.3067 | 0.13012 | -0.0881 | -2.3571
-14.5 | -0.2831 | 0.12675 | -0.0902 | -2.2335
-13.5 | -0.6763 | 0.01374 | -0.1939 | -49.2213
-13 | -0.6144 | 0.01249 | -0.1973 | -49.1914
-11.5 | -0.4281 | 0.00846 | -0.2069 | -50.6028
-11 | -0.3695 | 0.00753 | -0.2085 | -49.0704
-10.5 | -0.3148 | 0.0067 | -0.209 | -46.9851
-10 | -0.2567 | 0.00631 | -0.2098 | -40.6815
-9.5 | -0.196 | 0.00598 | -0.2112 | -32.7759
-9 | -0.1386 | 0.00575 | -0.2117 | -24.1043
-8.5 | -0.0863 | 0.00561 | -0.2111 | -15.3832
-8 | -0.0338 | 0.00548 | -0.2105 | -6.1679
-7.5 | 0.0186 | 0.00538 | -0.2098 | 3.4572
-7 | 0.072 | 0.00527 | -0.2094 | 13.6622
-6.5 | 0.1263 | 0.00516 | -0.2091 | 24.4767
-6 | 0.1818 | 0.00497 | -0.2091 | 36.5795
-5.5 | 0.2375 | 0.00487 | -0.2091 | 48.768
-5 | 0.2932 | 0.00481 | -0.2091 | 60.9563
-4.5 | 0.3486 | 0.00481 | -0.2091 | 72.474
-4 | 0.4041 | 0.00485 | -0.209 | 83.3196
-3.5 | 0.4596 | 0.00488 | -0.2089 | 94.1803
-3 | 0.516 | 0.00483 | -0.2091 | 106.8323
-2.5 | 0.5725 | 0.00481 | -0.2093 | 119.0229
-2 | 0.6285 | 0.00485 | -0.2094 | 129.5876
-1.5 | 0.6844 | 0.0049 | -0.2095 | 139.6735
-1 | 0.7399 | 0.005 | -0.2095 | 147.98
-0.5 | 0.7955 | 0.0051 | -0.2095 | 155.9804
0 | 0.8506 | 0.00524 | -0.2093 | 162.3282
0.5 | 0.9048 | 0.00545 | -0.209 | 166.0183
1 | 0.959 | 0.00566 | -0.2087 | 169.4346
1.5 | 1.0131 | 0.00588 | -0.2084 | 172.2959
2 | 1.0671 | 0.00611 | -0.2081 | 174.6481
2.5 | 1.1203 | 0.00638 | -0.2076 | 175.5956
3 | 1.1731 | 0.00668 | -0.207 | 175.6138
3.5 | 1.2233 | 0.00718 | -0.2059 | 170.376
4 | 1.2744 | 0.0076 | -0.2051 | 167.6842
5 | 1.3761 | 0.00844 | -0.2032 | 163.045
5.5 | 1.4255 | 0.00896 | -0.202 | 159.096
6 | 1.4738 | 0.00955 | -0.2006 | 154.3246
6.5 | 1.5207 | 0.01024 | -0.1989 | 148.5059
7 | 1.5704 | 0.01064 | -0.1978 | 147.594
7.5 | 1.6194 | 0.01107 | -0.1966 | 146.2873
8.5 | 1.716 | 0.0119 | -0.194 | 144.2017
9 | 1.7623 | 0.0124 | -0.1923 | 142.121
10.5 | 1.8794 | 0.01408 | -0.1828 | 133.4801
11 | 1.9155 | 0.01472 | -0.1792 | 130.1291
11.5 | 1.9513 | 0.01544 | -0.1757 | 126.3795
12 | 1.986 | 0.01622 | -0.172 | 122.4414
12.5 | 2.0194 | 0.01711 | -0.1683 | 118.0245
13 | 2.0515 | 0.01808 | -0.1644 | 113.4679
13.5 | 2.0805 | 0.01923 | -0.1601 | 108.1903
14 | 2.1071 | 0.02057 | -0.1557 | 102.4356
14.5 | 2.1314 | 0.02209 | -0.151 | 96.4871
15 | 2.1528 | 0.02387 | -0.1463 | 90.1885
15.5 | 2.1723 | 0.02584 | -0.1415 | 84.0673
16 | 2.1894 | 0.02811 | -0.1368 | 77.8869
17 | 2.2178 | 0.03344 | -0.1281 | 66.3218
18 | 2.2402 | 0.04001 | -0.1207 | 55.991
18.5 | 2.248 | 0.04398 | -0.1175 | 51.1141
19 | 2.251 | 0.04874 | -0.1147 | 46.1838
19.5 | 2.2531 | 0.05388 | -0.1126 | 41.817
20 | 2.2503 | 0.06001 | -0.1111 | 37.4988

## 123. Re 14M Mach 0.10 (1)
BIGFOIL.COM POLAR EXPORT
e216
EPPLER 216 |  |  |  | Cl Max: | 1.742 | at alpha= | 9 | deg
JavaFoil+Calcfoil stall+Eppler ext transition |  |  |  | L/D Max: | 171.973 | at alpha= | 7 | deg
Re: | 14000000 |  |  | Cd Min: | 0.00618 | at alpha= | -5 | deg
Mach: | 0.1 |  |  | Cl=0 at alpha= | -8.1604 | deg
|  |  |  | @ Cl=0.1, Cd= | 0.0063888
|  |  |  | @ Cl=0.4, Cd= | 0.0062075
|  |  |  | @ Cl=0.6, Cd= | 0.0063069
alpha (deg) | Cl | Cd | Cm | Cl/Cd
-20 | -0.23 | 0.14784 | -0.107 | -1.556
-19.5 | -0.24 | 0.14199 | -0.107 | -1.687
-19 | -0.249 | 0.13451 | -0.109 | -1.852
-18.5 | -0.259 | 0.12583 | -0.113 | -2.057
-18 | -0.268 | 0.11949 | -0.114 | -2.241
-17.5 | -0.276 | 0.11346 | -0.116 | -2.432
-17 | -0.284 | 0.10734 | -0.117 | -2.642
-16.5 | -0.29 | 0.10126 | -0.12 | -2.867
-16 | -0.294 | 0.1 | -0.116 | -2.943
-15.5 | -0.299 | 0.09229 | -0.121 | -3.237
-15 | -0.301 | 0.08621 | -0.124 | -3.49
-14.5 | -0.301 | 0.08032 | -0.127 | -3.745
-14 | -0.299 | 0.07413 | -0.131 | -4.027
-13.5 | -0.295 | 0.06503 | -0.138 | -4.534
-13 | -0.288 | 0.05743 | -0.144 | -5.008
-12.5 | -0.273 | 0.05636 | -0.143 | -4.85
-12 | -0.259 | 0.04936 | -0.149 | -5.24
-11.5 | -0.241 | 0.0404 | -0.157 | -5.973
-11 | -0.226 | 0.02323 | -0.175 | -9.724
-10.5 | -0.201 | 0.01553 | -0.184 | -12.916
-10 | -0.169 | 0.01058 | -0.192 | -15.957
-9.5 | -0.129 | 0.00892 | -0.195 | -14.484
-9 | -0.085 | 0.00746 | -0.199 | -11.415
-8.5 | -0.036 | 0.00637 | -0.202 | -5.661
-8 | 0.017 | 0.00657 | -0.205 | 2.598
-7.5 | 0.073 | 0.00644 | -0.205 | 11.338
-7 | 0.131 | 0.00633 | -0.206 | 20.674
-6.5 | 0.19 | 0.0063 | -0.207 | 30.17
-6 | 0.25 | 0.00626 | -0.207 | 39.988
-5.5 | 0.311 | 0.00625 | -0.208 | 49.747
-5 | 0.372 | 0.00618 | -0.208 | 60.202
-4.5 | 0.433 | 0.00624 | -0.209 | 69.49
-4 | 0.494 | 0.00631 | -0.209 | 78.264
-3.5 | 0.555 | 0.00627 | -0.21 | 88.402
-3 | 0.616 | 0.00632 | -0.21 | 97.466
-2.5 | 0.675 | 0.0064 | -0.211 | 105.464
-2 | 0.735 | 0.00651 | -0.211 | 112.863
-1.5 | 0.792 | 0.00662 | -0.211 | 119.63
-1 | 0.851 | 0.00675 | -0.212 | 126.169
-0.5 | 0.91 | 0.00694 | -0.212 | 131.174
0 | 0.969 | 0.00713 | -0.213 | 135.813
0.5 | 1.028 | 0.00733 | -0.213 | 140.224
1 | 1.086 | 0.00751 | -0.213 | 144.519
1.5 | 1.144 | 0.00781 | -0.214 | 146.445
2 | 1.202 | 0.00808 | -0.214 | 148.691
2.5 | 1.259 | 0.00847 | -0.214 | 148.729
3 | 1.316 | 0.00876 | -0.215 | 150.246
3.5 | 1.372 | 0.00916 | -0.215 | 149.74
4 | 1.428 | 0.00951 | -0.215 | 150.063
4.5 | 1.481 | 0.00988 | -0.216 | 149.99
5 | 1.53 | 0.01042 | -0.216 | 146.774
5.5 | 1.575 | 0.01086 | -0.216 | 145.084
6 | 1.616 | 0.01132 | -0.216 | 142.739
6.5 | 1.652 | 0.01182 | -0.216 | 139.774
7 | 1.683 | 0.00979 | -0.217 | 171.973
7.5 | 1.707 | 0.01015 | -0.217 | 168.15
8 | 1.726 | 0.01052 | -0.217 | 163.957
8.5 | 1.738 | 0.01101 | -0.217 | 157.763
9 | 1.742 | 0.01146 | -0.217 | 152.076
9.5 | 1.74 | 0.01196 | -0.217 | 145.48
10 | 1.73 | 0.01054 | -0.217 | 164.168
10.5 | 1.713 | 0.01094 | -0.217 | 156.603
11 | 1.69 | 0.01129 | -0.217 | 149.652
11.5 | 1.659 | 0.01194 | -0.217 | 138.994
12 | 1.624 | 0.01984 | -0.217 | 81.854
12.5 | 1.582 | 0.02065 | -0.217 | 76.623
13 | 1.536 | 0.02176 | -0.217 | 70.582
13.5 | 1.485 | 0.02306 | -0.216 | 64.419
14 | 1.431 | 0.02425 | -0.216 | 59.02

## 124. Re 14M Mach 0.10 (2)
BIGFOIL.COM POLAR EXPORT
e216
EPPLER 216 |  |  |  | Cl Max: | 2.2419 | at alpha= | 18.5 | deg
XFOIL ncrit=9 |  |  |  | L/D Max: | 176.228 | at alpha= | 2.5 | deg
Re: | 14000000 |  |  | Cd Min: | 0.1252 | at alpha= | -16 | deg
Mach: | 0.1 |  |  | Cl=0 at alpha= | -7.6607 | deg
|  |  |  | @ Cl=0.1, Cd= | 0.0052362
|  |  |  | @ Cl=0.4, Cd= | 0.0048461
|  |  |  | @ Cl=0.6, Cd= | 0.0048333
alpha (deg) | Cl | Cd | Cm | Cl/Cd
-16 | -0.4015 | 0.1252 | -0.0896 | -3.2069
-15.5 | -0.4435 | 0.10827 | -0.0975 | -4.0962
-15 | -0.4567 | 0.09766 | -0.1032 | -4.6764
-14.5 | -0.4967 | 0.08178 | -0.1133 | -6.0736
-14 | -0.5871 | 0.05551 | -0.1365 | -10.5765
-13.5 | -0.6844 | 0.01698 | -0.191 | -40.3062
-13 | -0.6251 | 0.01515 | -0.1951 | -41.2607
-11.5 | -0.4351 | 0.00908 | -0.2081 | -47.9185
-11 | -0.3755 | 0.0079 | -0.2099 | -47.5316
-10.5 | -0.3205 | 0.00683 | -0.2104 | -46.9253
-10 | -0.2616 | 0.00639 | -0.2112 | -40.939
-9.5 | -0.1999 | 0.00604 | -0.2126 | -33.096
-9 | -0.1417 | 0.00579 | -0.2131 | -24.4732
-8.5 | -0.0888 | 0.00564 | -0.2124 | -15.7447
-8 | -0.0359 | 0.00552 | -0.2117 | -6.5036
-7.5 | 0.017 | 0.00541 | -0.211 | 3.1423
-7 | 0.0709 | 0.0053 | -0.2105 | 13.3774
-6.5 | 0.1256 | 0.00518 | -0.2102 | 24.2471
-6 | 0.1815 | 0.005 | -0.2101 | 36.3
-5.5 | 0.2376 | 0.00489 | -0.2101 | 48.589
-5 | 0.2937 | 0.00482 | -0.2101 | 60.9336
-4.5 | 0.3496 | 0.00481 | -0.21 | 72.6819
-4 | 0.4054 | 0.00485 | -0.2099 | 83.5876
-3.5 | 0.4614 | 0.00488 | -0.2099 | 94.5492
-3 | 0.5181 | 0.00483 | -0.21 | 107.2671
-2.5 | 0.575 | 0.00482 | -0.2102 | 119.2946
-2 | 0.6313 | 0.00485 | -0.2103 | 130.1649
-1.5 | 0.6875 | 0.0049 | -0.2104 | 140.3061
-1 | 0.7433 | 0.005 | -0.2104 | 148.66
-0.5 | 0.7993 | 0.0051 | -0.2104 | 156.7255
0 | 0.8547 | 0.00525 | -0.2102 | 162.8
0.5 | 0.9093 | 0.00546 | -0.2099 | 166.5385
1 | 0.9638 | 0.00567 | -0.2096 | 169.9824
1.5 | 1.0182 | 0.00589 | -0.2093 | 172.8693
2 | 1.0725 | 0.00612 | -0.2089 | 175.2451
2.5 | 1.1261 | 0.00639 | -0.2084 | 176.2285
3 | 1.1792 | 0.0067 | -0.2078 | 176
3.5 | 1.2296 | 0.00721 | -0.2067 | 170.5409
4 | 1.281 | 0.00763 | -0.2057 | 167.8899
4.5 | 1.3324 | 0.00805 | -0.2048 | 165.5155
5 | 1.3834 | 0.00849 | -0.2037 | 162.9446
5.5 | 1.4329 | 0.00902 | -0.2024 | 158.8581
6 | 1.4816 | 0.00961 | -0.201 | 154.1727
6.5 | 1.5286 | 0.01032 | -0.1991 | 148.1202
7 | 1.5788 | 0.01072 | -0.198 | 147.2761
7.5 | 1.628 | 0.01116 | -0.1966 | 145.8781
8 | 1.6772 | 0.01157 | -0.1953 | 144.9611
8.5 | 1.7251 | 0.01202 | -0.1938 | 143.5191
9 | 1.7715 | 0.01254 | -0.1919 | 141.2679
11 | 1.9236 | 0.01496 | -0.1778 | 128.5829
11.5 | 1.9587 | 0.01573 | -0.1739 | 124.52
12 | 1.9947 | 0.01655 | -0.1703 | 120.5257
12.5 | 2.027 | 0.01753 | -0.1661 | 115.6303
13 | 2.0586 | 0.01861 | -0.162 | 110.6179
13.5 | 2.0876 | 0.01986 | -0.1576 | 105.1158
14 | 2.1134 | 0.02134 | -0.1528 | 99.0347
14.5 | 2.1367 | 0.02302 | -0.148 | 92.8193
15 | 2.1563 | 0.02502 | -0.1429 | 86.1831
15.5 | 2.1736 | 0.0273 | -0.1379 | 79.619
16 | 2.1909 | 0.02971 | -0.1333 | 73.7428
16.5 | 2.2048 | 0.0325 | -0.1287 | 67.84
17 | 2.2168 | 0.03569 | -0.1245 | 62.1126
17.5 | 2.2301 | 0.03892 | -0.1209 | 57.2996
18 | 2.2362 | 0.04313 | -0.1174 | 51.8479
18.5 | 2.2419 | 0.04767 | -0.1145 | 47.0296
19 | 2.2419 | 0.05316 | -0.1121 | 42.1727
19.5 | 2.2418 | 0.05905 | -0.1104 | 37.9644
20 | 2.2354 | 0.06617 | -0.1095 | 33.7827

## 125. Re 14M Mach 0.25 (1)
BIGFOIL.COM POLAR EXPORT
e216
EPPLER 216 |  |  |  | Cl Max: | 1.729 | at alpha= | 8 | deg
JavaFoil+Calcfoil stall+Eppler ext transition |  |  |  | L/D Max: | 181.574 | at alpha= | 6 | deg
Re: | 14000000 |  |  | Cd Min: | 0.00609 | at alpha= | -8 | deg
Mach: | 0.25 |  |  | Cl=0 at alpha= | -8.1635 | deg
|  |  |  | @ Cl=0.1, Cd= | 0.0065842
|  |  |  | @ Cl=0.4, Cd= | 0.0062886
|  |  |  | @ Cl=0.6, Cd= | 0.0063538
alpha (deg) | Cl | Cd | Cm | Cl/Cd
-17.5 | -0.054 | 0.12861 | -0.102 | -0.419
-17 | -0.051 | 0.12132 | -0.105 | -0.421
-16.5 | -0.048 | 0.11377 | -0.108 | -0.424
-16 | -0.045 | 0.1081 | -0.11 | -0.42
-15.5 | -0.075 | 0.10087 | -0.114 | -0.741
-15 | -0.122 | 0.09549 | -0.115 | -1.274
-14.5 | -0.151 | 0.08938 | -0.118 | -1.686
-14 | -0.173 | 0.08388 | -0.121 | -2.061
-13.5 | -0.19 | 0.07754 | -0.125 | -2.447
-13 | -0.201 | 0.0721 | -0.128 | -2.788
-12.5 | -0.206 | 0.06799 | -0.13 | -3.033
-12 | -0.206 | 0.06159 | -0.136 | -3.347
-11.5 | -0.204 | 0.04729 | -0.154 | -4.307
-11 | -0.193 | 0.03692 | -0.165 | -5.238
-10.5 | -0.177 | 0.02638 | -0.176 | -6.715
-10 | -0.152 | 0.01953 | -0.184 | -7.802
-9.5 | -0.12 | 0.01471 | -0.19 | -8.16
-9 | -0.082 | 0.00945 | -0.2 | -8.66
-8.5 | -0.035 | 0.00769 | -0.205 | -4.599
-8 | 0.017 | 0.00609 | -0.208 | 2.784
-7.5 | 0.074 | 0.00669 | -0.211 | 11.033
-7 | 0.133 | 0.00645 | -0.212 | 20.626
-6.5 | 0.194 | 0.00638 | -0.212 | 30.413
-6 | 0.256 | 0.00641 | -0.213 | 39.972
-5.5 | 0.319 | 0.00632 | -0.213 | 50.406
-5 | 0.382 | 0.00628 | -0.214 | 60.785
-4.5 | 0.445 | 0.00631 | -0.214 | 70.459
-4 | 0.508 | 0.00635 | -0.215 | 80.011
-3.5 | 0.57 | 0.00633 | -0.215 | 90.069
-3 | 0.633 | 0.00638 | -0.216 | 99.141
-2.5 | 0.694 | 0.00647 | -0.216 | 107.255
-2 | 0.755 | 0.00661 | -0.217 | 114.257
-1.5 | 0.814 | 0.00671 | -0.217 | 121.264
-1 | 0.875 | 0.00687 | -0.218 | 127.345
-0.5 | 0.935 | 0.00707 | -0.218 | 132.174
0 | 0.995 | 0.0073 | -0.219 | 136.456
0.5 | 1.056 | 0.00748 | -0.219 | 141.11
1 | 1.115 | 0.00771 | -0.219 | 144.662
1.5 | 1.175 | 0.00801 | -0.22 | 146.706
2 | 1.234 | 0.00834 | -0.22 | 147.973
2.5 | 1.293 | 0.00868 | -0.22 | 148.964
3 | 1.351 | 0.00907 | -0.221 | 149.082
3.5 | 1.409 | 0.00947 | -0.221 | 148.725
4 | 1.465 | 0.00978 | -0.221 | 149.842
4.5 | 1.52 | 0.01033 | -0.221 | 147.138
5 | 1.569 | 0.01091 | -0.222 | 143.719
5.5 | 1.612 | 0.01135 | -0.222 | 142.081
6 | 1.651 | 0.00909 | -0.222 | 181.574
6.5 | 1.682 | 0.00987 | -0.222 | 170.342
7 | 1.706 | 0.01022 | -0.222 | 166.977
7.5 | 1.722 | 0.01065 | -0.223 | 161.729
8 | 1.729 | 0.0111 | -0.223 | 155.829
8.5 | 1.726 | 0.01166 | -0.223 | 148.011
9 | 1.711 | 0.0122 | -0.223 | 140.203
9.5 | 1.684 | 0.0108 | -0.223 | 155.888
10 | 1.645 | 0.0113 | -0.223 | 145.606
10.5 | 1.594 | 0.01181 | -0.223 | 135.021
11 | 1.531 | 0.01987 | -0.223 | 77.043
11.5 | 1.457 | 0.02092 | -0.223 | 69.638
12 | 1.371 | 0.0226 | -0.222 | 60.683
12.5 | 1.276 | 0.02381 | -0.222 | 53.594
13 | 1.173 | 0.02538 | -0.222 | 46.203

## 126. Re 14M Mach 0.25 (2)
BIGFOIL.COM POLAR EXPORT
e216
EPPLER 216 |  |  |  | Cl Max: | 2.179 | at alpha= | 16.5 | deg
XFOIL ncrit=9 |  |  |  | L/D Max: | 178.336 | at alpha= | 2.5 | deg
Re: | 14000000 |  |  | Cd Min: | 0.14976 | at alpha= | -17 | deg
Mach: | 0.25 |  |  | Cl=0 at alpha= | -7.564 | deg
|  |  |  | @ Cl=0.1, Cd= | 0.0053704
|  |  |  | @ Cl=0.4, Cd= | 0.0048635
|  |  |  | @ Cl=0.6, Cd= | 0.00485
alpha (deg) | Cl | Cd | Cm | Cl/Cd
-17 | -0.1366 | 0.14976 | -0.0916 | -0.91213
-16.5 | -0.1304 | 0.1476 | -0.0935 | -0.88347
-16 | -0.1241 | 0.14309 | -0.096 | -0.86729
-15.5 | -0.1107 | 0.1373 | -0.0996 | -0.80626
-15 | -0.2456 | 0.14664 | -0.0891 | -1.6748
-13.5 | -0.3675 | 0.08986 | -0.1158 | -4.0897
-13 | -0.3701 | 0.0785 | -0.1258 | -4.7146
-12.5 | -0.4536 | 0.05293 | -0.1521 | -8.5698
-12 | -0.529 | 0.03343 | -0.1689 | -15.8241
-11.5 | -0.4806 | 0.01519 | -0.2089 | -31.6392
-11 | -0.4083 | 0.01101 | -0.2173 | -37.0845
-10.5 | -0.3538 | 0.00889 | -0.2178 | -39.7975
-10 | -0.2911 | 0.00766 | -0.2187 | -38.0026
-9.5 | -0.2239 | 0.00667 | -0.2202 | -33.5682
-9 | -0.1605 | 0.00618 | -0.2207 | -25.9709
-8.5 | -0.104 | 0.00592 | -0.2196 | -17.5676
-8 | -0.0484 | 0.00574 | -0.2184 | -8.4321
-7.5 | 0.0071 | 0.00559 | -0.2173 | 1.2701
-7 | 0.0634 | 0.00546 | -0.2164 | 11.6117
-6.5 | 0.1206 | 0.00532 | -0.2158 | 22.6692
-6 | 0.1788 | 0.00516 | -0.2156 | 34.6512
-5.5 | 0.2378 | 0.00496 | -0.2155 | 47.9435
-5 | 0.2964 | 0.00487 | -0.2154 | 60.8624
-4.5 | 0.3546 | 0.00484 | -0.2152 | 73.2645
-4 | 0.4126 | 0.00487 | -0.215 | 84.7228
-3.5 | 0.4707 | 0.00489 | -0.2149 | 96.2577
-3 | 0.5293 | 0.00487 | -0.215 | 108.6858
-2.5 | 0.588 | 0.00485 | -0.2151 | 121.2371
-2 | 0.6467 | 0.00485 | -0.2153 | 133.3402
-1.5 | 0.7046 | 0.00493 | -0.2153 | 142.9209
-1 | 0.7621 | 0.00503 | -0.2152 | 151.5109
-0.5 | 0.8199 | 0.00514 | -0.2152 | 159.5136
0 | 0.8771 | 0.0053 | -0.215 | 165.4906
0.5 | 0.9337 | 0.00549 | -0.2147 | 170.0729
1 | 0.9898 | 0.00572 | -0.2142 | 173.042
1.5 | 1.0459 | 0.00596 | -0.2138 | 175.4866
2 | 1.102 | 0.0062 | -0.2133 | 177.7419
2.5 | 1.1574 | 0.00649 | -0.2126 | 178.3359
3 | 1.2124 | 0.0068 | -0.2118 | 178.2941
3.5 | 1.2641 | 0.00735 | -0.2104 | 171.9864
4 | 1.3172 | 0.0078 | -0.2092 | 168.8718
4.5 | 1.3704 | 0.00824 | -0.208 | 166.3107
5 | 1.4227 | 0.00874 | -0.2065 | 162.7803
5.5 | 1.473 | 0.00937 | -0.2046 | 157.2038
6 | 1.5226 | 0.01004 | -0.2025 | 151.6534
6.5 | 1.5718 | 0.01072 | -0.2002 | 146.6231
7 | 1.6232 | 0.01119 | -0.1984 | 145.0581
8 | 1.7239 | 0.01214 | -0.1942 | 142.0016
8.5 | 1.768 | 0.01268 | -0.1907 | 139.4322
9 | 1.8097 | 0.01329 | -0.1867 | 136.1701
10.5 | 1.9269 | 0.01557 | -0.1734 | 123.7572
11 | 1.9643 | 0.01655 | -0.1688 | 118.6888
11.5 | 2.0008 | 0.01765 | -0.1642 | 113.3598
12 | 2.0339 | 0.01896 | -0.1591 | 107.2732
12.5 | 2.0645 | 0.02045 | -0.1537 | 100.9535
13 | 2.092 | 0.02222 | -0.1481 | 94.1494
13.5 | 2.1157 | 0.02431 | -0.1423 | 87.03
14 | 2.1342 | 0.0269 | -0.1363 | 79.3383
14.5 | 2.1462 | 0.03018 | -0.1301 | 71.1133
15 | 2.1579 | 0.03375 | -0.1245 | 63.9378
15.5 | 2.1699 | 0.03761 | -0.1197 | 57.6948
16 | 2.178 | 0.04213 | -0.1154 | 51.6971
16.5 | 2.179 | 0.0478 | -0.1116 | 45.5858
17 | 2.1706 | 0.055 | -0.1088 | 39.4655
17.5 | 2.1637 | 0.06271 | -0.1073 | 34.5033
18 | 2.1412 | 0.07313 | -0.1073 | 29.2794
18.5 | 2.1167 | 0.08466 | -0.1091 | 25.0024
19 | 2.0862 | 0.09775 | -0.1127 | 21.3422
19.5 | 2.0543 | 0.11169 | -0.1178 | 18.3929
20 | 2.0113 | 0.12782 | -0.1254 | 15.7354

## 127. Re 14M Mach 0.50 (1)
BIGFOIL.COM POLAR EXPORT
e216
EPPLER 216 |  |  |  | Cl Max: | 1.747 | at alpha= | 5.5 | deg
JavaFoil+Calcfoil stall+Eppler ext transition |  |  |  | L/D Max: | 191.909 | at alpha= | 3 | deg
Re: | 14000000 |  |  | Cd Min: | 0.00667 | at alpha= | -4.5 | deg
Mach: | 0.5 |  |  | Cl=0 at alpha= | -8.1607 | deg
|  |  |  | @ Cl=0.1, Cd= | 0.0098765
|  |  |  | @ Cl=0.4, Cd= | 0.0067952
|  |  |  | @ Cl=0.6, Cd= | 0.006736
alpha (deg) | Cl | Cd | Cm | Cl/Cd
-20 | -0.649 | 0.1436 | -0.134 | -4.519
-19.5 | -0.621 | 0.13962 | -0.132 | -4.448
-19 | -0.593 | 0.13702 | -0.131 | -4.329
-18.5 | -0.566 | 0.1307 | -0.13 | -4.329
-18 | -0.538 | 0.12729 | -0.127 | -4.223
-17.5 | -0.51 | 0.12312 | -0.125 | -4.141
-17 | -0.483 | 0.11863 | -0.125 | -4.07
-16.5 | -0.457 | 0.11652 | -0.129 | -3.921
-16 | -0.429 | 0.11192 | -0.129 | -3.837
-15.5 | -0.402 | 0.1054 | -0.128 | -3.814
-15 | -0.374 | 0.10111 | -0.126 | -3.704
-14.5 | -0.347 | 0.0976 | -0.123 | -3.551
-14 | -0.319 | 0.0931 | -0.12 | -3.425
-13.5 | -0.292 | 0.08893 | -0.118 | -3.278
-13 | -0.264 | 0.08352 | -0.119 | -3.166
-12.5 | -0.237 | 0.08421 | -0.118 | -2.816
-12 | -0.21 | 0.07901 | -0.12 | -2.658
-11.5 | -0.183 | 0.07197 | -0.126 | -2.546
-11 | -0.157 | 0.06366 | -0.138 | -2.464
-10.5 | -0.13 | 0.05579 | -0.15 | -2.338
-10 | -0.104 | 0.04741 | -0.163 | -2.194
-9.5 | -0.073 | 0.06457 | -0.106 | -1.133
-9 | -0.046 | 0.05602 | -0.12 | -0.823
-8.5 | -0.019 | 0.04741 | -0.145 | -0.401
-8 | 0.009 | 0.02388 | -0.196 | 0.392
-7.5 | 0.042 | 0.01122 | -0.22 | 3.737
-7 | 0.121 | 0.00939 | -0.225 | 12.941
-6.5 | 0.198 | 0.00756 | -0.232 | 26.14
-6 | 0.276 | 0.00696 | -0.238 | 39.646
-5.5 | 0.35 | 0.00685 | -0.238 | 51.04
-5 | 0.423 | 0.00677 | -0.239 | 62.496
-4.5 | 0.495 | 0.00667 | -0.24 | 74.177
-4 | 0.566 | 0.00677 | -0.24 | 83.685
-3.5 | 0.636 | 0.0067 | -0.241 | 94.979
-3 | 0.707 | 0.00684 | -0.241 | 103.488
-2.5 | 0.776 | 0.00693 | -0.242 | 111.971
-2 | 0.844 | 0.00702 | -0.242 | 120.174
-1.5 | 0.909 | 0.00726 | -0.243 | 125.158
-1 | 0.977 | 0.00744 | -0.243 | 131.31
-0.5 | 1.044 | 0.00768 | -0.244 | 135.89
0 | 1.111 | 0.00796 | -0.244 | 139.555
0.5 | 1.178 | 0.00831 | -0.245 | 141.798
1 | 1.245 | 0.00857 | -0.245 | 145.312
1.5 | 1.311 | 0.00896 | -0.246 | 146.271
2 | 1.377 | 0.00945 | -0.246 | 145.595
2.5 | 1.441 | 0.00996 | -0.246 | 144.682
3 | 1.504 | 0.00784 | -0.246 | 191.909
3.5 | 1.566 | 0.00819 | -0.247 | 191.19
4 | 1.626 | 0.00867 | -0.247 | 187.485
4.5 | 1.682 | 0.00915 | -0.247 | 183.928
5 | 1.723 | 0.00973 | -0.248 | 177.18
5.5 | 1.747 | 0.01036 | -0.248 | 168.724
6 | 1.746 | 0.01154 | -0.248 | 151.223
6.5 | 1.695 | 0.0104 | -0.248 | 163.039
7 | 1.501 | 0.01115 | -0.248 | 134.703
7.5 | 1.043 | 0.01193 | -0.248 | 87.44
8 | 1.074 | 0.02207 | -0.248 | 48.667
8.5 | 1.106 | 0.02304 | -0.248 | 48.006
9 | 1.135 | 0.0258 | -0.248 | 43.98
9.5 | 1.142 | 0.03087 | -0.242 | 36.986
10 | 1.185 | 0.02914 | -0.245 | 40.666
10.5 | 1.207 | 0.03159 | -0.243 | 38.22

## 128. Re 14M Mach 0.50 (2)
BIGFOIL.COM POLAR EXPORT
e216
EPPLER 216 |  |  |  | Cl Max: | 1.9469 | at alpha= | 9 | deg
XFOIL ncrit=9 |  |  |  | L/D Max: | 184.798 | at alpha= | 2.5 | deg
Re: | 14000000 |  |  | Cd Min: | 0.11489 | at alpha= | -12 | deg
Mach: | 0.5 |  |  | Cl=0 at alpha= | -10.2004 | deg
|  |  |  | @ Cl=0.1, Cd= | 0.010106
|  |  |  | @ Cl=0.4, Cd= | 0.005034
|  |  |  | @ Cl=0.6, Cd= | 0.0050417
alpha (deg) | Cl | Cd | Cm | Cl/Cd
-12 | -0.0787 | 0.11489 | -0.1288 | -0.685
-11.5 | -0.0572 | 0.10678 | -0.1344 | -0.53568
-11 | -0.0268 | 0.1015 | -0.1388 | -0.26404
-10.5 | -0.0166 | 0.0935 | -0.142 | -0.17754
-10 | 0.0111 | 0.08828 | -0.1459 | 0.12574
-9.5 | 0.0273 | 0.08026 | -0.1511 | 0.34014
-9 | 0.0417 | 0.07182 | -0.1573 | 0.58062
-8.5 | 0.0406 | 0.06071 | -0.1661 | 0.66875
-8 | 0.0232 | 0.05182 | -0.1697 | 0.4477
-7.5 | 0.0275 | 0.04083 | -0.184 | 0.67352
-7 | 0.0143 | 0.03137 | -0.1921 | 0.45585
-6.5 | 0.0398 | 0.01513 | -0.2202 | 2.6305
-6 | 0.1395 | 0.00681 | -0.236 | 20.4846
-5.5 | 0.217 | 0.00589 | -0.2364 | 36.8421
-5 | 0.2929 | 0.00526 | -0.2368 | 55.6844
-4.5 | 0.3643 | 0.00507 | -0.2364 | 71.854
-4 | 0.4337 | 0.005 | -0.236 | 86.74
-3.5 | 0.5014 | 0.00502 | -0.2354 | 99.8805
-3 | 0.5687 | 0.00506 | -0.235 | 112.3913
-2.5 | 0.6371 | 0.00502 | -0.235 | 126.9124
-2 | 0.7052 | 0.005 | -0.2352 | 141.04
-1.5 | 0.7723 | 0.00505 | -0.2352 | 152.9307
-1 | 0.8384 | 0.00516 | -0.235 | 162.4806
-0.5 | 0.903 | 0.00535 | -0.2344 | 168.785
0 | 0.9678 | 0.00555 | -0.2338 | 174.3784
1 | 1.0963 | 0.006 | -0.2322 | 182.7167
1.5 | 1.1596 | 0.00629 | -0.2311 | 184.3561
2 | 1.2219 | 0.00662 | -0.2295 | 184.577
2.5 | 1.2825 | 0.00694 | -0.2274 | 184.7983
3 | 1.342 | 0.00732 | -0.2249 | 183.3333
3.5 | 1.3995 | 0.00785 | -0.2218 | 178.2803
4 | 1.454 | 0.00851 | -0.218 | 170.8578
4.5 | 1.5081 | 0.00923 | -0.2138 | 163.3911
5 | 1.564 | 0.00992 | -0.2098 | 157.6613
5.5 | 1.6116 | 0.01096 | -0.204 | 147.0438
6.5 | 1.7131 | 0.01297 | -0.1928 | 132.0817
7 | 1.7684 | 0.01384 | -0.1876 | 127.7746
7.5 | 1.8219 | 0.01486 | -0.1818 | 122.6043
8 | 1.8728 | 0.01614 | -0.1753 | 116.0347
8.5 | 1.9161 | 0.01795 | -0.1675 | 106.7465
9 | 1.9469 | 0.0207 | -0.158 | 94.0531

## 129. Re 16M Mach 0.00 (1)
BIGFOIL.COM POLAR EXPORT
e216
EPPLER 216 |  |  |  | Cl Max: | 1.746 | at alpha= | 9.5 | deg
JavaFoil+Calcfoil stall+Eppler ext transition |  |  |  | L/D Max: | 172.584 | at alpha= | 7.5 | deg
Re: | 16000000 |  |  | Cd Min: | 0.0062 | at alpha= | -6.5 | deg
Mach: | 0 |  |  | Cl=0 at alpha= | -8.1604 | deg
|  |  |  | @ Cl=0.1, Cd= | 0.0063168
|  |  |  | @ Cl=0.4, Cd= | 0.0062147
|  |  |  | @ Cl=0.6, Cd= | 0.0062657
alpha (deg) | Cl | Cd | Cm | Cl/Cd
-20 | -0.27 | 0.14424 | -0.109 | -1.871
-19.5 | -0.278 | 0.13803 | -0.11 | -2.012
-19 | -0.286 | 0.13068 | -0.112 | -2.187
-18.5 | -0.294 | 0.12242 | -0.115 | -2.398
-18 | -0.3 | 0.11624 | -0.116 | -2.585
-17.5 | -0.307 | 0.10978 | -0.119 | -2.796
-17 | -0.313 | 0.10335 | -0.121 | -3.025
-16.5 | -0.317 | 0.0972 | -0.123 | -3.263
-16 | -0.32 | 0.09125 | -0.126 | -3.511
-15.5 | -0.321 | 0.08867 | -0.125 | -3.616
-15 | -0.32 | 0.08286 | -0.127 | -3.866
-14.5 | -0.318 | 0.07633 | -0.131 | -4.171
-14 | -0.313 | 0.07088 | -0.134 | -4.421
-13.5 | -0.307 | 0.06404 | -0.139 | -4.788
-13 | -0.299 | 0.05292 | -0.148 | -5.656
-12.5 | -0.283 | 0.05196 | -0.147 | -5.445
-12 | -0.268 | 0.04349 | -0.155 | -6.153
-11.5 | -0.249 | 0.03417 | -0.163 | -7.295
-11 | -0.232 | 0.01927 | -0.179 | -12.043
-10.5 | -0.205 | 0.01288 | -0.187 | -15.932
-10 | -0.171 | 0.00938 | -0.193 | -18.274
-9.5 | -0.131 | 0.00821 | -0.196 | -15.914
-9 | -0.086 | 0.00717 | -0.199 | -11.954
-8.5 | -0.036 | 0.00668 | -0.203 | -5.448
-8 | 0.017 | 0.00654 | -0.204 | 2.605
-7.5 | 0.073 | 0.00635 | -0.204 | 11.454
-7 | 0.13 | 0.00628 | -0.205 | 20.749
-6.5 | 0.189 | 0.0062 | -0.205 | 30.516
-6 | 0.249 | 0.00625 | -0.206 | 39.863
-5.5 | 0.31 | 0.00626 | -0.207 | 49.447
-5 | 0.37 | 0.0062 | -0.207 | 59.766
-4.5 | 0.431 | 0.00623 | -0.208 | 69.167
-4 | 0.492 | 0.00627 | -0.208 | 78.454
-3.5 | 0.552 | 0.00625 | -0.209 | 88.253
-3 | 0.613 | 0.00627 | -0.209 | 97.77
-2.5 | 0.672 | 0.00637 | -0.209 | 105.444
-2 | 0.731 | 0.00647 | -0.21 | 112.961
-1.5 | 0.788 | 0.00661 | -0.21 | 119.181
-1 | 0.847 | 0.00676 | -0.211 | 125.384
-0.5 | 0.906 | 0.00688 | -0.211 | 131.678
0 | 0.964 | 0.0071 | -0.212 | 135.834
0.5 | 1.022 | 0.00727 | -0.212 | 140.565
1 | 1.081 | 0.00748 | -0.212 | 144.438
1.5 | 1.138 | 0.00772 | -0.213 | 147.395
2 | 1.196 | 0.00804 | -0.213 | 148.675
2.5 | 1.253 | 0.00833 | -0.213 | 150.385
3 | 1.31 | 0.0087 | -0.214 | 150.6
3.5 | 1.365 | 0.00901 | -0.214 | 151.487
4 | 1.421 | 0.00933 | -0.214 | 152.31
4.5 | 1.474 | 0.00976 | -0.214 | 151.067
5 | 1.523 | 0.01014 | -0.215 | 150.272
5.5 | 1.568 | 0.01064 | -0.215 | 147.325
6 | 1.609 | 0.01106 | -0.215 | 145.537
6.5 | 1.646 | 0.01155 | -0.215 | 142.555
7 | 1.678 | 0.01242 | -0.216 | 135.102
7.5 | 1.703 | 0.00987 | -0.216 | 172.584
8 | 1.724 | 0.01025 | -0.216 | 168.112
8.5 | 1.738 | 0.01069 | -0.216 | 162.533
9 | 1.745 | 0.01116 | -0.216 | 156.376
9.5 | 1.746 | 0.01159 | -0.216 | 150.603
10 | 1.74 | 0.01204 | -0.216 | 144.479
10.5 | 1.727 | 0.0106 | -0.216 | 162.853
11 | 1.708 | 0.01094 | -0.216 | 156.078
11.5 | 1.683 | 0.01145 | -0.216 | 147.016
12 | 1.653 | 0.01192 | -0.216 | 138.625
12.5 | 1.617 | 0.0198 | -0.216 | 81.662
13 | 1.577 | 0.02077 | -0.216 | 75.933
13.5 | 1.533 | 0.02189 | -0.215 | 70.033
14 | 1.486 | 0.02295 | -0.215 | 64.73
14.5 | 1.435 | 0.02452 | -0.215 | 58.54

## 130. Re 16M Mach 0.00 (2)
BIGFOIL.COM POLAR EXPORT
e216
EPPLER 216 |  |  |  | Cl Max: | 2.2757 | at alpha= | 19.5 | deg
XFOIL ncrit=9 |  |  |  | L/D Max: | 176.352 | at alpha= | 2.5 | deg
Re: | 16000000 |  |  | Cd Min: | 0.05696 | at alpha= | 20 | deg
Mach: | 0 |  |  | Cl=0 at alpha= | -7.6508 | deg
|  |  |  | @ Cl=0.1, Cd= | 0.0051263
|  |  |  | @ Cl=0.4, Cd= | 0.0048525
|  |  |  | @ Cl=0.6, Cd= | 0.0048497
alpha (deg) | Cl | Cd | Cm | Cl/Cd
-10.5 | -0.3116 | 0.00643 | -0.2099 | -48.4603
-10 | -0.2513 | 0.00605 | -0.2112 | -41.5372
-9.5 | -0.1938 | 0.00576 | -0.2118 | -33.6458
-9 | -0.1414 | 0.00561 | -0.2112 | -25.205
-8.5 | -0.0897 | 0.00548 | -0.2104 | -16.3686
-8 | -0.0373 | 0.00538 | -0.2098 | -6.9331
-7.5 | 0.0161 | 0.00528 | -0.2094 | 3.0492
-7 | 0.0704 | 0.00518 | -0.2091 | 13.5907
-6.5 | 0.1255 | 0.00508 | -0.209 | 24.7047
-6 | 0.181 | 0.00499 | -0.209 | 36.2725
-5.5 | 0.237 | 0.00488 | -0.2091 | 48.5656
-5 | 0.2926 | 0.00484 | -0.2091 | 60.4545
-4.5 | 0.3483 | 0.00482 | -0.2091 | 72.2614
-3.5 | 0.4598 | 0.00489 | -0.209 | 94.0286
-3 | 0.5163 | 0.00485 | -0.2092 | 106.4536
-2.5 | 0.5728 | 0.00484 | -0.2094 | 118.3471
-2 | 0.629 | 0.00486 | -0.2096 | 129.4239
-1.5 | 0.6845 | 0.00494 | -0.2096 | 138.5628
-1 | 0.7402 | 0.00503 | -0.2096 | 147.1571
-0.5 | 0.796 | 0.00512 | -0.2096 | 155.4688
0 | 0.8512 | 0.00526 | -0.2095 | 161.8251
0.5 | 0.9056 | 0.00547 | -0.2092 | 165.5576
1 | 0.96 | 0.00566 | -0.209 | 169.6113
1.5 | 1.0143 | 0.00587 | -0.2087 | 172.7939
2 | 1.0682 | 0.0061 | -0.2083 | 175.1148
2.5 | 1.1216 | 0.00636 | -0.2079 | 176.3522
3 | 1.1739 | 0.0067 | -0.2072 | 175.209
3.5 | 1.2252 | 0.00711 | -0.2064 | 172.3207
4 | 1.2761 | 0.00756 | -0.2054 | 168.7963
4.5 | 1.3272 | 0.00797 | -0.2045 | 166.5245
5 | 1.3781 | 0.00837 | -0.2036 | 164.6476
5.5 | 1.4276 | 0.00889 | -0.2024 | 160.5849
6 | 1.4761 | 0.00946 | -0.201 | 156.0359
6.5 | 1.524 | 0.01006 | -0.1995 | 151.4911
7 | 1.5739 | 0.01045 | -0.1985 | 150.6124
7.5 | 1.6233 | 0.01085 | -0.1973 | 149.6129
8 | 1.6723 | 0.01124 | -0.1962 | 148.7811
8.5 | 1.7202 | 0.01168 | -0.1948 | 147.2774
9 | 1.7667 | 0.01218 | -0.1932 | 145.0493
9.5 | 1.812 | 0.0127 | -0.1913 | 142.6772
10.5 | 1.8891 | 0.01373 | -0.1848 | 137.5892
11 | 1.9242 | 0.01434 | -0.1809 | 134.1841
11.5 | 1.9608 | 0.01502 | -0.1775 | 130.5459
12 | 1.9949 | 0.01578 | -0.1737 | 126.4195
12.5 | 2.0296 | 0.01662 | -0.1701 | 122.1179
13 | 2.0606 | 0.01759 | -0.166 | 117.1461
13.5 | 2.0899 | 0.01873 | -0.1617 | 111.5804
14 | 2.117 | 0.02004 | -0.1573 | 105.6387
14.5 | 2.1416 | 0.02151 | -0.1526 | 99.563
15 | 2.1631 | 0.02324 | -0.1478 | 93.0766
16 | 2.2041 | 0.02702 | -0.1387 | 81.5729
16.5 | 2.2216 | 0.02929 | -0.1344 | 75.8484
17 | 2.2355 | 0.03195 | -0.13 | 69.9687
17.5 | 2.2498 | 0.03476 | -0.1261 | 64.7238
18 | 2.2591 | 0.0382 | -0.1222 | 59.1387
18.5 | 2.2679 | 0.04194 | -0.1188 | 54.0749
19 | 2.2726 | 0.04636 | -0.1158 | 49.0207
19.5 | 2.2757 | 0.05122 | -0.1134 | 44.4299
20 | 2.2743 | 0.05696 | -0.1115 | 39.928

## 131. Re 16M Mach 0.10 (1)
BIGFOIL.COM POLAR EXPORT
e216
EPPLER 216 |  |  |  | Cl Max: | 1.743 | at alpha= | 9 | deg
JavaFoil+Calcfoil stall+Eppler ext transition |  |  |  | L/D Max: | 175.07 | at alpha= | 7 | deg
Re: | 16000000 |  |  | Cd Min: | 0.00619 | at alpha= | -5 | deg
Mach: | 0.1 |  |  | Cl=0 at alpha= | -8.1604 | deg
|  |  |  | @ Cl=0.1, Cd= | 0.0063421
|  |  |  | @ Cl=0.4, Cd= | 0.0062084
|  |  |  | @ Cl=0.6, Cd= | 0.0062974
alpha (deg) | Cl | Cd | Cm | Cl/Cd
-20 | -0.23 | 0.14745 | -0.107 | -1.561
-19.5 | -0.24 | 0.14124 | -0.108 | -1.696
-19 | -0.249 | 0.13372 | -0.11 | -1.864
-18.5 | -0.259 | 0.12517 | -0.114 | -2.069
-18 | -0.268 | 0.11858 | -0.115 | -2.259
-17.5 | -0.276 | 0.11241 | -0.117 | -2.458
-17 | -0.284 | 0.10619 | -0.119 | -2.674
-16.5 | -0.291 | 0.09976 | -0.121 | -2.915
-16 | -0.295 | 0.09901 | -0.118 | -2.976
-15.5 | -0.299 | 0.0908 | -0.123 | -3.296
-15 | -0.301 | 0.08477 | -0.126 | -3.556
-14.5 | -0.301 | 0.07885 | -0.129 | -3.823
-14 | -0.299 | 0.0723 | -0.133 | -4.141
-13.5 | -0.296 | 0.06369 | -0.14 | -4.641
-13 | -0.289 | 0.05587 | -0.146 | -5.164
-12.5 | -0.274 | 0.05493 | -0.145 | -4.991
-12 | -0.26 | 0.04643 | -0.152 | -5.607
-11.5 | -0.243 | 0.03724 | -0.161 | -6.532
-11 | -0.228 | 0.02113 | -0.178 | -10.776
-10.5 | -0.202 | 0.01429 | -0.186 | -14.128
-10 | -0.17 | 0.00997 | -0.193 | -17.003
-9.5 | -0.13 | 0.00857 | -0.196 | -15.144
-9 | -0.085 | 0.00733 | -0.2 | -11.641
-8.5 | -0.036 | 0.00675 | -0.204 | -5.393
-8 | 0.017 | 0.00655 | -0.205 | 2.607
-7.5 | 0.073 | 0.00637 | -0.205 | 11.447
-7 | 0.131 | 0.00631 | -0.206 | 20.724
-6.5 | 0.19 | 0.00622 | -0.207 | 30.543
-6 | 0.25 | 0.00623 | -0.207 | 40.137
-5.5 | 0.311 | 0.00621 | -0.208 | 50.064
-5 | 0.372 | 0.00619 | -0.208 | 60.137
-4.5 | 0.433 | 0.00623 | -0.209 | 69.578
-4 | 0.494 | 0.00627 | -0.209 | 78.847
-3.5 | 0.555 | 0.00629 | -0.21 | 88.166
-3 | 0.616 | 0.0063 | -0.21 | 97.814
-2.5 | 0.675 | 0.00639 | -0.211 | 105.692
-2 | 0.735 | 0.00648 | -0.211 | 113.439
-1.5 | 0.792 | 0.0066 | -0.211 | 119.962
-1 | 0.851 | 0.00678 | -0.212 | 125.642
-0.5 | 0.91 | 0.0069 | -0.212 | 131.85
0 | 0.969 | 0.00714 | -0.213 | 135.798
0.5 | 1.028 | 0.00727 | -0.213 | 141.366
1 | 1.086 | 0.00751 | -0.213 | 144.544
1.5 | 1.144 | 0.00777 | -0.214 | 147.256
2 | 1.202 | 0.00809 | -0.214 | 148.612
2.5 | 1.259 | 0.00839 | -0.214 | 150.073
3 | 1.316 | 0.00872 | -0.215 | 150.849
3.5 | 1.372 | 0.00905 | -0.215 | 151.674
4 | 1.428 | 0.00939 | -0.215 | 151.982
4.5 | 1.481 | 0.00984 | -0.216 | 150.494
5 | 1.53 | 0.01018 | -0.216 | 150.282
5.5 | 1.575 | 0.01073 | -0.216 | 146.844
6 | 1.616 | 0.01116 | -0.216 | 144.769
6.5 | 1.652 | 0.01165 | -0.216 | 141.829
7 | 1.683 | 0.00961 | -0.217 | 175.07
7.5 | 1.707 | 0.00997 | -0.217 | 171.229
8 | 1.726 | 0.01033 | -0.217 | 167.063
8.5 | 1.738 | 0.01081 | -0.217 | 160.768
9 | 1.743 | 0.01128 | -0.217 | 154.545
9.5 | 1.74 | 0.01172 | -0.217 | 148.415
10 | 1.73 | 0.01219 | -0.217 | 141.915
10.5 | 1.714 | 0.01072 | -0.217 | 159.805
11 | 1.69 | 0.01111 | -0.217 | 152.174
11.5 | 1.66 | 0.01172 | -0.217 | 141.687
12 | 1.624 | 0.0122 | -0.217 | 133.141
12.5 | 1.582 | 0.02031 | -0.217 | 77.92
13 | 1.536 | 0.02132 | -0.217 | 72.076
13.5 | 1.486 | 0.02246 | -0.216 | 66.163
14 | 1.432 | 0.02371 | -0.216 | 60.399

## 132. Re 16M Mach 0.10 (2)
BIGFOIL.COM POLAR EXPORT
e216
EPPLER 216 |  |  |  | Cl Max: | 2.2656 | at alpha= | 19.5 | deg
XFOIL ncrit=9 |  |  |  | L/D Max: | 176.708 | at alpha= | 2.5 | deg
Re: | 16000000 |  |  | Cd Min: | 0.06275 | at alpha= | 20 | deg
Mach: | 0.1 |  |  | Cl=0 at alpha= | -7.6345 | deg
|  |  |  | @ Cl=0.1, Cd= | 0.0051447
|  |  |  | @ Cl=0.4, Cd= | 0.0048571
|  |  |  | @ Cl=0.6, Cd= | 0.0048488
alpha (deg) | Cl | Cd | Cm | Cl/Cd
-14.5 | -0.7474 | 0.03098 | -0.1658 | -24.1252
-14 | -0.7339 | 0.01756 | -0.1909 | -41.7938
-13.5 | -0.6788 | 0.01349 | -0.1984 | -50.3188
-13 | -0.6132 | 0.01207 | -0.2025 | -50.8036
-12.5 | -0.5513 | 0.01043 | -0.2058 | -52.8571
-12 | -0.4901 | 0.00948 | -0.2079 | -51.6983
-11.5 | -0.4287 | 0.00847 | -0.2101 | -50.6139
-11 | -0.3734 | 0.00783 | -0.2104 | -47.6884
-10.5 | -0.3171 | 0.00659 | -0.2113 | -48.1184
-10 | -0.2559 | 0.00613 | -0.2126 | -41.7455
-9.5 | -0.1975 | 0.00582 | -0.2132 | -33.9347
-9 | -0.1445 | 0.00566 | -0.2126 | -25.53
-8.5 | -0.0923 | 0.00552 | -0.2117 | -16.721
-8 | -0.0394 | 0.00541 | -0.211 | -7.2828
-7.5 | 0.0145 | 0.00531 | -0.2105 | 2.7307
-7 | 0.0693 | 0.0052 | -0.2102 | 13.3269
-6.5 | 0.1248 | 0.0051 | -0.2101 | 24.4706
-6 | 0.1808 | 0.00501 | -0.21 | 36.0878
-5.5 | 0.2372 | 0.00489 | -0.2101 | 48.5072
-5 | 0.2933 | 0.00484 | -0.2101 | 60.5992
-4.5 | 0.3493 | 0.00483 | -0.21 | 72.3188
-3.5 | 0.4615 | 0.00489 | -0.21 | 94.3763
-3 | 0.5183 | 0.00486 | -0.2101 | 106.6461
-2.5 | 0.5752 | 0.00484 | -0.2103 | 118.843
-2 | 0.6318 | 0.00486 | -0.2105 | 130
-1.5 | 0.6878 | 0.00494 | -0.2105 | 139.2308
-1 | 0.7438 | 0.00503 | -0.2105 | 147.8728
-0.5 | 0.7998 | 0.00513 | -0.2105 | 155.9064
0 | 0.8554 | 0.00526 | -0.2104 | 162.6236
0.5 | 0.91 | 0.00547 | -0.2101 | 166.362
1 | 0.9648 | 0.00567 | -0.2098 | 170.1587
1.5 | 1.0194 | 0.00588 | -0.2095 | 173.3673
2 | 1.0736 | 0.00611 | -0.2092 | 175.7119
2.5 | 1.1274 | 0.00638 | -0.2087 | 176.7085
3 | 1.1802 | 0.0067 | -0.208 | 176.1493
3.5 | 1.2316 | 0.00714 | -0.2071 | 172.493
4 | 1.2828 | 0.00759 | -0.2061 | 169.0119
4.5 | 1.3342 | 0.008 | -0.2051 | 166.775
5 | 1.3853 | 0.00842 | -0.2042 | 164.5249
5.5 | 1.4351 | 0.00894 | -0.2029 | 160.5257
6 | 1.4839 | 0.00953 | -0.2014 | 155.7083
6.5 | 1.5321 | 0.01013 | -0.1998 | 151.2438
7 | 1.5823 | 0.01053 | -0.1987 | 150.2659
8 | 1.6814 | 0.01134 | -0.1961 | 148.2716
8.5 | 1.7295 | 0.01179 | -0.1946 | 146.6921
9 | 1.7762 | 0.01231 | -0.1928 | 144.2892
9.5 | 1.8215 | 0.01285 | -0.1907 | 141.751
11.5 | 1.9681 | 0.0153 | -0.1756 | 128.634
12 | 2.0035 | 0.01611 | -0.1719 | 124.3637
12.5 | 2.0367 | 0.01703 | -0.1679 | 119.5948
13 | 2.0687 | 0.01809 | -0.1637 | 114.356
13.5 | 2.0967 | 0.01936 | -0.1591 | 108.3006
14 | 2.1226 | 0.02081 | -0.1543 | 101.999
14.5 | 2.1462 | 0.02244 | -0.1494 | 95.6417
15 | 2.1672 | 0.02434 | -0.1444 | 89.0386
15.5 | 2.1881 | 0.0263 | -0.1397 | 83.1977
16 | 2.2072 | 0.02848 | -0.1352 | 77.5
16.5 | 2.2231 | 0.03103 | -0.1307 | 71.6436
17 | 2.2355 | 0.03406 | -0.1263 | 65.6342
17.5 | 2.2497 | 0.03713 | -0.1225 | 60.5898
18 | 2.2568 | 0.04107 | -0.1187 | 54.9501
18.5 | 2.2632 | 0.04538 | -0.1156 | 49.8722
19 | 2.265 | 0.05049 | -0.1129 | 44.8604
19.5 | 2.2656 | 0.05611 | -0.1109 | 40.3778
20 | 2.2611 | 0.06275 | -0.1096 | 36.0335

## 133. Re 16M Mach 0.25 (1)
BIGFOIL.COM POLAR EXPORT
e216
EPPLER 216 |  |  |  | Cl Max: | 1.729 | at alpha= | 8 | deg
JavaFoil+Calcfoil stall+Eppler ext transition |  |  |  | L/D Max: | 173.375 | at alpha= | 6.5 | deg
Re: | 16000000 |  |  | Cd Min: | 0.00627 | at alpha= | -5 | deg
Mach: | 0.25 |  |  | Cl=0 at alpha= | -8.1635 | deg
|  |  |  | @ Cl=0.1, Cd= | 0.0065207
|  |  |  | @ Cl=0.4, Cd= | 0.0062786
|  |  |  | @ Cl=0.6, Cd= | 0.0063633
alpha (deg) | Cl | Cd | Cm | Cl/Cd
-17.5 | -0.054 | 0.12836 | -0.103 | -0.42
-17 | -0.051 | 0.12011 | -0.106 | -0.425
-16.5 | -0.048 | 0.11288 | -0.109 | -0.428
-16 | -0.045 | 0.10734 | -0.111 | -0.423
-15.5 | -0.075 | 0.10022 | -0.114 | -0.746
-15 | -0.122 | 0.09467 | -0.116 | -1.285
-14.5 | -0.151 | 0.08879 | -0.119 | -1.699
-14 | -0.173 | 0.08293 | -0.122 | -2.087
-13.5 | -0.19 | 0.07619 | -0.127 | -2.495
-13 | -0.201 | 0.0708 | -0.131 | -2.845
-12.5 | -0.207 | 0.06667 | -0.132 | -3.1
-12 | -0.207 | 0.05976 | -0.139 | -3.463
-11.5 | -0.204 | 0.04586 | -0.155 | -4.455
-11 | -0.194 | 0.03544 | -0.166 | -5.48
-10.5 | -0.179 | 0.02395 | -0.179 | -7.46
-10 | -0.154 | 0.01775 | -0.186 | -8.653
-9.5 | -0.121 | 0.01344 | -0.192 | -9
-9 | -0.082 | 0.00904 | -0.201 | -9.088
-8.5 | -0.035 | 0.00751 | -0.205 | -4.718
-8 | 0.017 | 0.00641 | -0.209 | 2.658
-7.5 | 0.074 | 0.0066 | -0.211 | 11.186
-7 | 0.133 | 0.00642 | -0.212 | 20.698
-6.5 | 0.194 | 0.00638 | -0.212 | 30.419
-6 | 0.256 | 0.00637 | -0.213 | 40.199
-5.5 | 0.319 | 0.00634 | -0.213 | 50.299
-5 | 0.382 | 0.00627 | -0.214 | 60.911
-4.5 | 0.445 | 0.0063 | -0.214 | 70.661
-4 | 0.508 | 0.00632 | -0.215 | 80.366
-3.5 | 0.57 | 0.00633 | -0.215 | 90.069
-3 | 0.633 | 0.0064 | -0.216 | 98.864
-2.5 | 0.694 | 0.00646 | -0.216 | 107.388
-2 | 0.755 | 0.00658 | -0.217 | 114.828
-1.5 | 0.814 | 0.00675 | -0.217 | 120.643
-1 | 0.875 | 0.00689 | -0.218 | 126.921
-0.5 | 0.935 | 0.00703 | -0.218 | 132.945
0 | 0.995 | 0.00727 | -0.219 | 136.901
0.5 | 1.056 | 0.00743 | -0.219 | 142.029
1 | 1.115 | 0.0077 | -0.219 | 144.921
1.5 | 1.175 | 0.00795 | -0.22 | 147.759
2 | 1.234 | 0.00831 | -0.22 | 148.605
2.5 | 1.293 | 0.00863 | -0.22 | 149.918
3 | 1.351 | 0.00899 | -0.221 | 150.368
3.5 | 1.409 | 0.00937 | -0.221 | 150.346
4 | 1.465 | 0.00979 | -0.221 | 149.748
4.5 | 1.52 | 0.01023 | -0.221 | 148.566
5 | 1.569 | 0.01075 | -0.222 | 145.853
5.5 | 1.612 | 0.01121 | -0.222 | 143.874
6 | 1.651 | 0.01168 | -0.222 | 141.27
6.5 | 1.682 | 0.0097 | -0.222 | 173.375
7 | 1.706 | 0.01003 | -0.222 | 170.151
7.5 | 1.723 | 0.01046 | -0.223 | 164.757
8 | 1.729 | 0.01089 | -0.223 | 158.792
8.5 | 1.726 | 0.01144 | -0.223 | 150.871
9 | 1.711 | 0.01201 | -0.223 | 142.514
9.5 | 1.684 | 0.01059 | -0.223 | 159.006
10 | 1.646 | 0.01106 | -0.223 | 148.722
10.5 | 1.595 | 0.01162 | -0.223 | 137.276
11 | 1.532 | 0.01219 | -0.223 | 125.618
11.5 | 1.457 | 0.02059 | -0.223 | 70.755
12 | 1.372 | 0.02204 | -0.223 | 62.243
12.5 | 1.277 | 0.02332 | -0.222 | 54.743
13 | 1.174 | 0.02462 | -0.222 | 47.678

## 134. Re 16M Mach 0.25 (2)
BIGFOIL.COM POLAR EXPORT
e216
EPPLER 216 |  |  |  | Cl Max: | 2.2049 | at alpha= | 16.5 | deg
XFOIL ncrit=9 |  |  |  | L/D Max: | 179.412 | at alpha= | 2.5 | deg
Re: | 16000000 |  |  | Cd Min: | 0.1763 | at alpha= | -17 | deg
Mach: | 0.25 |  |  | Cl=0 at alpha= | -7.5421 | deg
|  |  |  | @ Cl=0.1, Cd= | 0.0052619
|  |  |  | @ Cl=0.4, Cd= | 0.0048634
|  |  |  | @ Cl=0.6, Cd= | 0.004872
alpha (deg) | Cl | Cd | Cm | Cl/Cd
-17 | -0.2722 | 0.1763 | -0.0837 | -1.544
-16.5 | -0.2539 | 0.17074 | -0.0863 | -1.4871
-16 | -0.2398 | 0.16414 | -0.0888 | -1.4609
-15.5 | -0.225 | 0.158 | -0.0912 | -1.4241
-15 | -0.2325 | 0.1444 | -0.0942 | -1.6101
-14.5 | -0.2197 | 0.1379 | -0.0967 | -1.5932
-13.5 | -0.3236 | 0.09412 | -0.1166 | -3.4382
-13 | -0.3263 | 0.08216 | -0.127 | -3.9715
-12.5 | -0.3957 | 0.05939 | -0.1483 | -6.6627
-12 | -0.4805 | 0.03923 | -0.1653 | -12.2483
-11.5 | -0.4705 | 0.01999 | -0.1996 | -23.5368
-11 | -0.3998 | 0.01143 | -0.2182 | -34.9781
-10.5 | -0.3487 | 0.00893 | -0.2187 | -39.0482
-10 | -0.2834 | 0.00756 | -0.2203 | -37.4868
-9.5 | -0.2204 | 0.00649 | -0.2211 | -33.9599
-9 | -0.1634 | 0.00602 | -0.2202 | -27.1429
-8.5 | -0.1083 | 0.00578 | -0.2188 | -18.737
-8 | -0.0522 | 0.00561 | -0.2177 | -9.3048
-7.5 | 0.0048 | 0.00547 | -0.2169 | 0.87751
-7 | 0.0623 | 0.00534 | -0.2163 | 11.6667
-6.5 | 0.1202 | 0.00522 | -0.2159 | 23.0268
-6 | 0.1787 | 0.0051 | -0.2156 | 35.0392
-5.5 | 0.2375 | 0.00498 | -0.2155 | 47.6908
-5 | 0.2964 | 0.00487 | -0.2155 | 60.8624
-4.5 | 0.3547 | 0.00484 | -0.2153 | 73.2851
-4 | 0.4127 | 0.00487 | -0.2152 | 84.7433
-3.5 | 0.4708 | 0.00491 | -0.215 | 95.8859
-3 | 0.5292 | 0.00492 | -0.215 | 107.561
-2.5 | 0.5885 | 0.00487 | -0.2153 | 120.8419
-2 | 0.6472 | 0.00488 | -0.2155 | 132.623
-1.5 | 0.7053 | 0.00494 | -0.2155 | 142.7733
-1 | 0.7629 | 0.00505 | -0.2155 | 151.0693
-0.5 | 0.8208 | 0.00515 | -0.2154 | 159.3786
0 | 0.8781 | 0.0053 | -0.2153 | 165.6792
0.5 | 0.9345 | 0.00551 | -0.2149 | 169.6007
1 | 0.9909 | 0.00573 | -0.2145 | 172.9319
1.5 | 1.0472 | 0.00596 | -0.2141 | 175.7047
2 | 1.1035 | 0.00618 | -0.2136 | 178.5599
2.5 | 1.159 | 0.00646 | -0.213 | 179.4118
3 | 1.2138 | 0.00679 | -0.2122 | 178.7629
3.5 | 1.2664 | 0.00728 | -0.2109 | 173.956
4 | 1.3192 | 0.00776 | -0.2096 | 170
4.5 | 1.3723 | 0.0082 | -0.2083 | 167.3537
5 | 1.4249 | 0.00868 | -0.2069 | 164.159
5.5 | 1.4757 | 0.00928 | -0.2051 | 159.0194
6 | 1.5237 | 0.01008 | -0.2027 | 151.1607
6.5 | 1.576 | 0.01052 | -0.201 | 149.8099
7 | 1.6277 | 0.01098 | -0.1992 | 148.2423
7.5 | 1.6792 | 0.01142 | -0.1974 | 147.0403
8 | 1.7294 | 0.01191 | -0.1952 | 145.2057
8.5 | 1.7749 | 0.01245 | -0.192 | 142.5622
9 | 1.8167 | 0.01305 | -0.188 | 139.2107
9.5 | 1.8583 | 0.01369 | -0.184 | 135.7414
10 | 1.8965 | 0.01432 | -0.1794 | 132.4372
10.5 | 1.936 | 0.01514 | -0.175 | 127.8732
11 | 1.9747 | 0.01607 | -0.1706 | 122.8811
11.5 | 2.0112 | 0.01713 | -0.1659 | 117.4081
12 | 2.0445 | 0.01839 | -0.1607 | 111.1746
12.5 | 2.0758 | 0.01982 | -0.1554 | 104.7326
13 | 2.1034 | 0.02155 | -0.1497 | 97.6056
13.5 | 2.1276 | 0.0236 | -0.1439 | 90.1525
14 | 2.144 | 0.02628 | -0.1374 | 81.583
14.5 | 2.162 | 0.02906 | -0.1317 | 74.3978
15 | 2.1784 | 0.03213 | -0.1263 | 67.7996
15.5 | 2.1919 | 0.03573 | -0.1213 | 61.3462
16 | 2.2018 | 0.03994 | -0.1167 | 55.1277
16.5 | 2.2049 | 0.04518 | -0.1126 | 48.8026
17 | 2.1997 | 0.0518 | -0.1093 | 42.4653
17.5 | 2.1952 | 0.05892 | -0.1072 | 37.2573
18 | 2.1758 | 0.06857 | -0.1065 | 31.7311
18.5 | 2.154 | 0.07933 | -0.1074 | 27.1524
19 | 2.1282 | 0.09137 | -0.1101 | 23.2921
19.5 | 2.0963 | 0.10495 | -0.1145 | 19.9743
20 | 2.0581 | 0.12004 | -0.1208 | 17.1451

## 135. Re 16M Mach 0.50 (1)
BIGFOIL.COM POLAR EXPORT
e216
EPPLER 216 |  |  |  | Cl Max: | 1.748 | at alpha= | 5.5 | deg
JavaFoil+Calcfoil stall+Eppler ext transition |  |  |  | L/D Max: | 193.81 | at alpha= | 3 | deg
Re: | 16000000 |  |  | Cd Min: | 0.00638 | at alpha= | -6.5 | deg
Mach: | 0.5 |  |  | Cl=0 at alpha= | -8.1607 | deg
|  |  |  | @ Cl=0.1, Cd= | 0.0094573
|  |  |  | @ Cl=0.4, Cd= | 0.006801
|  |  |  | @ Cl=0.6, Cd= | 0.0067646
alpha (deg) | Cl | Cd | Cm | Cl/Cd
-20 | -0.647 | 0.15453 | -0.131 | -4.188
-19.5 | -0.619 | 0.15013 | -0.129 | -4.126
-19 | -0.592 | 0.14504 | -0.128 | -4.081
-18.5 | -0.566 | 0.12888 | -0.131 | -4.393
-18 | -0.538 | 0.12562 | -0.128 | -4.283
-17.5 | -0.51 | 0.12288 | -0.125 | -4.15
-17 | -0.483 | 0.1184 | -0.125 | -4.078
-16.5 | -0.457 | 0.11602 | -0.13 | -3.939
-16 | -0.43 | 0.11031 | -0.129 | -3.895
-15.5 | -0.402 | 0.10416 | -0.129 | -3.863
-15 | -0.375 | 0.09962 | -0.127 | -3.76
-14.5 | -0.347 | 0.09701 | -0.125 | -3.576
-14 | -0.319 | 0.09238 | -0.122 | -3.455
-13.5 | -0.292 | 0.08822 | -0.121 | -3.308
-13 | -0.265 | 0.08246 | -0.121 | -3.21
-12.5 | -0.237 | 0.08485 | -0.119 | -2.795
-12 | -0.21 | 0.07838 | -0.121 | -2.68
-11.5 | -0.183 | 0.07135 | -0.127 | -2.569
-11 | -0.157 | 0.06283 | -0.14 | -2.5
-10.5 | -0.131 | 0.05434 | -0.153 | -2.409
-10 | -0.104 | 0.04616 | -0.165 | -2.261
-9.5 | -0.073 | 0.06412 | -0.106 | -1.141
-9 | -0.046 | 0.05576 | -0.121 | -0.827
-8.5 | -0.019 | 0.04607 | -0.15 | -0.414
-8 | 0.009 | 0.02166 | -0.2 | 0.437
-7.5 | 0.042 | 0.01061 | -0.222 | 3.97
-7 | 0.122 | 0.00902 | -0.226 | 13.523
-6.5 | 0.198 | 0.00638 | -0.233 | 31.053
-6 | 0.276 | 0.00692 | -0.238 | 39.908
-5.5 | 0.35 | 0.00689 | -0.238 | 50.749
-5 | 0.423 | 0.00676 | -0.239 | 62.606
-4.5 | 0.495 | 0.00671 | -0.24 | 73.767
-4 | 0.566 | 0.00675 | -0.24 | 83.922
-3.5 | 0.636 | 0.00678 | -0.241 | 93.899
-3 | 0.707 | 0.00678 | -0.241 | 104.418
-2.5 | 0.776 | 0.00691 | -0.242 | 112.211
-2 | 0.844 | 0.00704 | -0.242 | 119.841
-1.5 | 0.909 | 0.00724 | -0.243 | 125.654
-1 | 0.977 | 0.00742 | -0.243 | 131.648
-0.5 | 1.044 | 0.00765 | -0.244 | 136.527
0 | 1.111 | 0.00795 | -0.244 | 139.744
0.5 | 1.178 | 0.00817 | -0.245 | 144.256
1 | 1.245 | 0.00857 | -0.245 | 145.232
1.5 | 1.311 | 0.0089 | -0.246 | 147.319
2 | 1.377 | 0.00933 | -0.246 | 147.601
2.5 | 1.441 | 0.0099 | -0.246 | 145.61
3 | 1.505 | 0.00777 | -0.247 | 193.81
3.5 | 1.566 | 0.00809 | -0.247 | 193.591
4 | 1.626 | 0.00856 | -0.247 | 190.015
4.5 | 1.682 | 0.00908 | -0.247 | 185.343
5 | 1.723 | 0.0096 | -0.248 | 179.605
5.5 | 1.748 | 0.01021 | -0.248 | 171.167
6 | 1.746 | 0.01132 | -0.248 | 154.173
6.5 | 1.695 | 0.01211 | -0.248 | 140.012
7 | 1.502 | 0.01098 | -0.248 | 136.818
7.5 | 1.043 | 0.01173 | -0.248 | 88.952
8 | 1.074 | 0.02149 | -0.248 | 49.984
8.5 | 1.106 | 0.02237 | -0.248 | 49.442
9 | 1.135 | 0.02517 | -0.248 | 45.105
9.5 | 1.148 | 0.02964 | -0.244 | 38.75
10 | 1.19 | 0.02815 | -0.246 | 42.288
10.5 | 1.213 | 0.03049 | -0.244 | 39.773

## 136. Re 16M Mach 0.50 (2)
BIGFOIL.COM POLAR EXPORT
e216
EPPLER 216 |  |  |  | Cl Max: | 1.956 | at alpha= | 9 | deg
XFOIL ncrit=9 |  |  |  | L/D Max: | 186.507 | at alpha= | 2.5 | deg
Re: | 16000000 |  |  | Cd Min: | 0.09996 | at alpha= | -11 | deg
Mach: | 0.5 |  |  | Cl=0 at alpha= | -10.3737 | deg
|  |  |  | @ Cl=0.1, Cd= | 0.0096551
|  |  |  | @ Cl=0.4, Cd= | 0.0050204
|  |  |  | @ Cl=0.6, Cd= | 0.0050257
alpha (deg) | Cl | Cd | Cm | Cl/Cd
-11 | -0.0151 | 0.09996 | -0.1432 | -0.15106
-10.5 | -0.0075 | 0.09131 | -0.1468 | -0.082138
-10 | 0.0222 | 0.08689 | -0.1501 | 0.2555
-9.5 | 0.0334 | 0.07817 | -0.1554 | 0.42727
-9 | 0.0365 | 0.06822 | -0.1621 | 0.53503
-8.5 | 0.0363 | 0.05789 | -0.1707 | 0.62705
-8 | 0.0309 | 0.04793 | -0.1795 | 0.64469
-7.5 | 0.0131 | 0.04092 | -0.1814 | 0.32014
-7 | 0.006 | 0.03062 | -0.1925 | 0.19595
-6.5 | 0.04 | 0.01407 | -0.2223 | 2.8429
-6 | 0.1422 | 0.00655 | -0.2368 | 21.7099
-5.5 | 0.2194 | 0.00575 | -0.2371 | 38.1565
-5 | 0.2941 | 0.00526 | -0.2372 | 55.9125
-4.5 | 0.3658 | 0.00505 | -0.2368 | 72.4356
-4 | 0.4352 | 0.00499 | -0.2364 | 87.2144
-3.5 | 0.5034 | 0.00499 | -0.2359 | 100.8818
-3 | 0.5707 | 0.00503 | -0.2355 | 113.4592
-2.5 | 0.6389 | 0.00502 | -0.2355 | 127.2709
-2 | 0.707 | 0.005 | -0.2356 | 141.4
-1.5 | 0.7741 | 0.00505 | -0.2356 | 153.2871
-1 | 0.8401 | 0.00517 | -0.2354 | 162.4952
-0.5 | 0.9049 | 0.00535 | -0.2349 | 169.1402
0 | 0.9701 | 0.00553 | -0.2344 | 175.425
0.5 | 1.0348 | 0.00573 | -0.2337 | 180.5934
1 | 1.0988 | 0.00598 | -0.2328 | 183.7458
1.5 | 1.1622 | 0.00627 | -0.2316 | 185.3589
2 | 1.2252 | 0.00658 | -0.2302 | 186.2006
2.5 | 1.2869 | 0.0069 | -0.2284 | 186.5072
3 | 1.3462 | 0.00727 | -0.2258 | 185.1719
3.5 | 1.4027 | 0.00782 | -0.2225 | 179.3734
4 | 1.4578 | 0.00845 | -0.2187 | 172.5207
4.5 | 1.5131 | 0.00909 | -0.2148 | 166.4576
5 | 1.5675 | 0.00984 | -0.2104 | 159.2988
5.5 | 1.6169 | 0.01081 | -0.2049 | 149.5745
6 | 1.664 | 0.01195 | -0.1987 | 139.2469
6.5 | 1.7206 | 0.01269 | -0.194 | 135.5871
7 | 1.7761 | 0.01352 | -0.1887 | 131.3683
7.5 | 1.8307 | 0.01449 | -0.183 | 126.3423
8 | 1.8826 | 0.0157 | -0.1766 | 119.9108
8.5 | 1.9265 | 0.01745 | -0.1687 | 110.4011
9 | 1.956 | 0.02019 | -0.1588 | 96.8796

## 137. Re 18M Mach 0.00 (1)
BIGFOIL.COM POLAR EXPORT
e216
EPPLER 216 |  |  |  | Cl Max: | 1.746 | at alpha= | 9.5 | deg
JavaFoil+Calcfoil stall+Eppler ext transition |  |  |  | L/D Max: | 175.222 | at alpha= | 7.5 | deg
Re: | 18000000 |  |  | Cd Min: | 0.00616 | at alpha= | -9 | deg
Mach: | 0 |  |  | Cl=0 at alpha= | -8.1604 | deg
|  |  |  | @ Cl=0.1, Cd= | 0.0063063
|  |  |  | @ Cl=0.4, Cd= | 0.0062098
|  |  |  | @ Cl=0.6, Cd= | 0.0062908
alpha (deg) | Cl | Cd | Cm | Cl/Cd
-20 | -0.269 | 0.14647 | -0.107 | -1.839
-19.5 | -0.279 | 0.13376 | -0.114 | -2.083
-19 | -0.286 | 0.12922 | -0.113 | -2.213
-18.5 | -0.294 | 0.12154 | -0.116 | -2.417
-18 | -0.301 | 0.11487 | -0.118 | -2.619
-17.5 | -0.307 | 0.10837 | -0.12 | -2.836
-17 | -0.313 | 0.10212 | -0.122 | -3.065
-16.5 | -0.317 | 0.09662 | -0.124 | -3.285
-16 | -0.321 | 0.09055 | -0.126 | -3.54
-15.5 | -0.32 | 0.08931 | -0.124 | -3.587
-15 | -0.32 | 0.0835 | -0.126 | -3.833
-14.5 | -0.318 | 0.07718 | -0.13 | -4.119
-14 | -0.313 | 0.07085 | -0.134 | -4.424
-13.5 | -0.307 | 0.06389 | -0.139 | -4.799
-13 | -0.301 | 0.05036 | -0.151 | -5.974
-12.5 | -0.284 | 0.04948 | -0.15 | -5.748
-12 | -0.269 | 0.04064 | -0.158 | -6.628
-11.5 | -0.251 | 0.0315 | -0.166 | -7.972
-11 | -0.234 | 0.01774 | -0.181 | -13.165
-10.5 | -0.206 | 0.01206 | -0.188 | -17.091
-10 | -0.172 | 0.00901 | -0.194 | -19.08
-9.5 | -0.131 | 0.00797 | -0.196 | -16.448
-9 | -0.086 | 0.00616 | -0.2 | -13.934
-8.5 | -0.036 | 0.00663 | -0.203 | -5.487
-8 | 0.017 | 0.00645 | -0.204 | 2.641
-7.5 | 0.073 | 0.00633 | -0.204 | 11.49
-7 | 0.13 | 0.00628 | -0.205 | 20.769
-6.5 | 0.189 | 0.00621 | -0.205 | 30.471
-6 | 0.249 | 0.0062 | -0.206 | 40.222
-5.5 | 0.31 | 0.00627 | -0.207 | 49.401
-5 | 0.37 | 0.0062 | -0.207 | 59.755
-4.5 | 0.431 | 0.00622 | -0.208 | 69.285
-4 | 0.492 | 0.00627 | -0.208 | 78.5
-3.5 | 0.552 | 0.00622 | -0.209 | 88.687
-3 | 0.613 | 0.00631 | -0.209 | 97.137
-2.5 | 0.672 | 0.0064 | -0.209 | 104.984
-2 | 0.731 | 0.00644 | -0.21 | 113.466
-1.5 | 0.788 | 0.00661 | -0.21 | 119.196
-1 | 0.847 | 0.00671 | -0.211 | 126.281
-0.5 | 0.906 | 0.00698 | -0.211 | 129.822
0 | 0.964 | 0.00709 | -0.212 | 136.055
0.5 | 1.022 | 0.00725 | -0.212 | 140.971
1 | 1.081 | 0.00748 | -0.212 | 144.473
1.5 | 1.138 | 0.00771 | -0.213 | 147.575
2 | 1.196 | 0.00795 | -0.213 | 150.36
2.5 | 1.253 | 0.00833 | -0.213 | 150.491
3 | 1.31 | 0.00862 | -0.214 | 151.981
3.5 | 1.365 | 0.00892 | -0.214 | 153.136
4 | 1.421 | 0.0093 | -0.214 | 152.762
4.5 | 1.474 | 0.00968 | -0.214 | 152.36
5 | 1.523 | 0.01011 | -0.215 | 150.699
5.5 | 1.568 | 0.01051 | -0.215 | 149.212
6 | 1.609 | 0.01093 | -0.215 | 147.257
6.5 | 1.646 | 0.01177 | -0.215 | 139.804
7 | 1.678 | 0.01219 | -0.216 | 137.697
7.5 | 1.704 | 0.00973 | -0.216 | 175.222
8 | 1.724 | 0.0101 | -0.216 | 170.761
8.5 | 1.738 | 0.01052 | -0.216 | 165.209
9 | 1.745 | 0.01097 | -0.216 | 159.094
9.5 | 1.746 | 0.0114 | -0.216 | 153.159
10 | 1.74 | 0.01183 | -0.216 | 147.031
10.5 | 1.727 | 0.01042 | -0.216 | 165.802
11 | 1.708 | 0.01077 | -0.216 | 158.657
11.5 | 1.683 | 0.01125 | -0.216 | 149.59
12 | 1.653 | 0.0117 | -0.216 | 141.31
12.5 | 1.617 | 0.01949 | -0.216 | 82.967
13 | 1.578 | 0.02051 | -0.216 | 76.908
13.5 | 1.534 | 0.02145 | -0.216 | 71.502
14 | 1.486 | 0.02257 | -0.215 | 65.865
14.5 | 1.437 | 0.02391 | -0.215 | 60.075

## 138. Re 18M Mach 0.00 (2)
BIGFOIL.COM POLAR EXPORT
e216
EPPLER 216 |  |  |  | Cl Max: | 2.2939 | at alpha= | 19.5 | deg
XFOIL ncrit=9 |  |  |  | L/D Max: | 177.098 | at alpha= | 2.5 | deg
Re: | 18000000 |  |  | Cd Min: | 0.05462 | at alpha= | 20 | deg
Mach: | 0 |  |  | Cl=0 at alpha= | -7.6377 | deg
|  |  |  | @ Cl=0.1, Cd= | 0.0050607
|  |  |  | @ Cl=0.4, Cd= | 0.0048672
|  |  |  | @ Cl=0.6, Cd= | 0.0048741
alpha (deg) | Cl | Cd | Cm | Cl/Cd
-16.5 | -0.9212 | 0.03492 | -0.1585 | -26.3803
-16 | -0.9361 | 0.01814 | -0.187 | -51.6042
-15.5 | -0.889 | 0.01592 | -0.1905 | -55.8417
-15 | -0.8356 | 0.01456 | -0.193 | -57.3901
-14.5 | -0.7789 | 0.01299 | -0.1962 | -59.9615
-14 | -0.7165 | 0.0117 | -0.1998 | -61.2393
-13.5 | -0.6559 | 0.01043 | -0.2028 | -62.8859
-13 | -0.5964 | 0.00962 | -0.2048 | -61.9958
-12.5 | -0.5373 | 0.00883 | -0.2066 | -60.8494
-12 | -0.4775 | 0.00825 | -0.2082 | -57.8788
-11.5 | -0.4215 | 0.00759 | -0.2091 | -55.5336
-11 | -0.3659 | 0.00704 | -0.2096 | -51.9744
-10.5 | -0.3079 | 0.00621 | -0.2108 | -49.5813
-10 | -0.2493 | 0.00586 | -0.2117 | -42.5427
-9.5 | -0.1974 | 0.00568 | -0.2111 | -34.7535
-9 | -0.1456 | 0.00554 | -0.2104 | -26.2816
-8.5 | -0.0927 | 0.0054 | -0.2099 | -17.1667
-8 | -0.0392 | 0.00529 | -0.2095 | -7.4102
-7.5 | 0.0149 | 0.0052 | -0.2092 | 2.8654
-7 | 0.0697 | 0.00511 | -0.209 | 13.6399
-6.5 | 0.125 | 0.00502 | -0.209 | 24.9004
-6 | 0.1806 | 0.00495 | -0.209 | 36.4848
-5.5 | 0.2363 | 0.0049 | -0.209 | 48.2245
-5 | 0.2923 | 0.00485 | -0.2091 | 60.268
-4.5 | 0.3482 | 0.00483 | -0.2091 | 72.0911
-4 | 0.4039 | 0.00487 | -0.2091 | 82.9363
-3.5 | 0.4597 | 0.0049 | -0.2091 | 93.8163
-3 | 0.5165 | 0.00487 | -0.2093 | 106.0575
-2.5 | 0.5731 | 0.00485 | -0.2095 | 118.1649
-2 | 0.629 | 0.0049 | -0.2096 | 128.3673
-1.5 | 0.6849 | 0.00496 | -0.2097 | 138.0847
-1 | 0.7409 | 0.00504 | -0.2098 | 147.004
-0.5 | 0.7964 | 0.00515 | -0.2097 | 154.6408
0 | 0.8516 | 0.00529 | -0.2096 | 160.983
0.5 | 0.9063 | 0.00547 | -0.2094 | 165.6856
1 | 0.9608 | 0.00566 | -0.2092 | 169.7527
1.5 | 1.0152 | 0.00587 | -0.2089 | 172.9472
2 | 1.0692 | 0.00609 | -0.2086 | 175.5665
2.5 | 1.1228 | 0.00634 | -0.2081 | 177.0978
3 | 1.1743 | 0.00674 | -0.2073 | 174.2285
3.5 | 1.2264 | 0.00709 | -0.2066 | 172.976
4 | 1.278 | 0.00748 | -0.2058 | 170.8556
4.5 | 1.3293 | 0.00787 | -0.205 | 168.9072
5 | 1.3802 | 0.00828 | -0.204 | 166.6908
6 | 1.4779 | 0.0094 | -0.2014 | 157.2234
6.5 | 1.5269 | 0.00991 | -0.2001 | 154.0767
7 | 1.577 | 0.01029 | -0.1991 | 153.2556
7.5 | 1.6266 | 0.01067 | -0.198 | 152.4461
8 | 1.6758 | 0.01105 | -0.1969 | 151.6561
8.5 | 1.7237 | 0.01149 | -0.1955 | 150.0174
9 | 1.7704 | 0.01199 | -0.1939 | 147.6564
9.5 | 1.8162 | 0.0125 | -0.1921 | 145.296
11.5 | 1.9682 | 0.01468 | -0.1789 | 134.0736
12 | 2.0028 | 0.01542 | -0.1752 | 129.8833
12.5 | 2.0372 | 0.01623 | -0.1715 | 125.5206
13 | 2.0683 | 0.01721 | -0.1674 | 120.1801
13.5 | 2.0982 | 0.01832 | -0.1632 | 114.5306
14 | 2.125 | 0.01961 | -0.1586 | 108.3631
14.5 | 2.1497 | 0.02105 | -0.1539 | 102.1235
15.5 | 2.1965 | 0.02425 | -0.1449 | 90.5773
16 | 2.218 | 0.02606 | -0.1406 | 85.1113
16.5 | 2.2353 | 0.02826 | -0.136 | 79.0977
17 | 2.2503 | 0.03076 | -0.1316 | 73.1567
17.5 | 2.2649 | 0.03347 | -0.1276 | 67.6696
18 | 2.2754 | 0.03671 | -0.1236 | 61.9831
18.5 | 2.284 | 0.04034 | -0.12 | 56.6187
19 | 2.2897 | 0.04453 | -0.1168 | 51.4193
19.5 | 2.2939 | 0.04915 | -0.1142 | 46.6714
20 | 2.2933 | 0.05462 | -0.112 | 41.9865

## 139. Re 18M Mach 0.10 (1)
BIGFOIL.COM POLAR EXPORT
e216
EPPLER 216 |  |  |  | Cl Max: | 1.743 | at alpha= | 9 | deg
JavaFoil+Calcfoil stall+Eppler ext transition |  |  |  | L/D Max: | 173.813 | at alpha= | 7.5 | deg
Re: | 18000000 |  |  | Cd Min: | 0.00621 | at alpha= | -4.5 | deg
Mach: | 0.1 |  |  | Cl=0 at alpha= | -8.1604 | deg
|  |  |  | @ Cl=0.1, Cd= | 0.0063367
|  |  |  | @ Cl=0.4, Cd= | 0.0062208
|  |  |  | @ Cl=0.6, Cd= | 0.0063138
alpha (deg) | Cl | Cd | Cm | Cl/Cd
-20 | -0.23 | 0.14902 | -0.106 | -1.543
-19.5 | -0.24 | 0.13681 | -0.112 | -1.757
-19 | -0.249 | 0.13217 | -0.111 | -1.887
-18.5 | -0.259 | 0.12383 | -0.114 | -2.093
-18 | -0.268 | 0.11735 | -0.116 | -2.284
-17.5 | -0.276 | 0.1114 | -0.118 | -2.482
-17 | -0.284 | 0.10489 | -0.12 | -2.711
-16.5 | -0.291 | 0.0985 | -0.123 | -2.957
-16 | -0.295 | 0.09776 | -0.119 | -3.017
-15.5 | -0.299 | 0.09158 | -0.122 | -3.264
-15 | -0.301 | 0.08551 | -0.125 | -3.522
-14.5 | -0.301 | 0.07963 | -0.128 | -3.781
-14 | -0.299 | 0.07316 | -0.132 | -4.086
-13.5 | -0.297 | 0.06131 | -0.143 | -4.841
-13 | -0.289 | 0.05514 | -0.147 | -5.24
-12.5 | -0.277 | 0.04932 | -0.151 | -5.624
-12 | -0.262 | 0.0439 | -0.155 | -5.965
-11.5 | -0.245 | 0.03439 | -0.164 | -7.129
-11 | -0.229 | 0.01948 | -0.18 | -11.765
-10.5 | -0.203 | 0.0133 | -0.187 | -15.256
-10 | -0.17 | 0.00972 | -0.193 | -17.485
-9.5 | -0.13 | 0.00829 | -0.197 | -15.705
-9 | -0.086 | 0.00721 | -0.2 | -11.871
-8.5 | -0.036 | 0.0067 | -0.204 | -5.433
-8 | 0.017 | 0.00658 | -0.205 | 2.594
-7.5 | 0.073 | 0.00636 | -0.205 | 11.478
-7 | 0.131 | 0.00631 | -0.206 | 20.738
-6.5 | 0.19 | 0.00623 | -0.207 | 30.506
-6 | 0.25 | 0.00623 | -0.207 | 40.168
-5.5 | 0.311 | 0.00622 | -0.208 | 50.017
-5 | 0.372 | 0.00623 | -0.208 | 59.722
-4.5 | 0.433 | 0.00621 | -0.209 | 69.731
-4 | 0.494 | 0.00628 | -0.209 | 78.746
-3.5 | 0.555 | 0.00624 | -0.21 | 88.882
-3 | 0.616 | 0.00634 | -0.21 | 97.175
-2.5 | 0.675 | 0.00637 | -0.211 | 106.036
-2 | 0.735 | 0.00646 | -0.211 | 113.781
-1.5 | 0.792 | 0.00663 | -0.211 | 119.471
-1 | 0.851 | 0.00674 | -0.212 | 126.256
-0.5 | 0.91 | 0.00696 | -0.212 | 130.778
0 | 0.969 | 0.00711 | -0.213 | 136.208
0.5 | 1.028 | 0.00727 | -0.213 | 141.259
1 | 1.086 | 0.00752 | -0.213 | 144.36
1.5 | 1.144 | 0.00776 | -0.214 | 147.443
2 | 1.202 | 0.00798 | -0.214 | 150.601
2.5 | 1.259 | 0.00838 | -0.214 | 150.169
3 | 1.316 | 0.00868 | -0.215 | 151.662
3.5 | 1.372 | 0.00898 | -0.215 | 152.88
4 | 1.428 | 0.00933 | -0.215 | 152.991
4.5 | 1.481 | 0.00976 | -0.216 | 151.775
5 | 1.53 | 0.0102 | -0.216 | 149.984
5.5 | 1.575 | 0.01061 | -0.216 | 148.384
6 | 1.616 | 0.01099 | -0.216 | 147.054
6.5 | 1.652 | 0.01189 | -0.216 | 138.984
7 | 1.683 | 0.01231 | -0.217 | 136.712
7.5 | 1.708 | 0.00983 | -0.217 | 173.813
8 | 1.726 | 0.01018 | -0.217 | 169.605
8.5 | 1.738 | 0.01063 | -0.217 | 163.436
9 | 1.743 | 0.01109 | -0.217 | 157.117
9.5 | 1.74 | 0.01152 | -0.217 | 151.099
10 | 1.731 | 0.01198 | -0.217 | 144.481
10.5 | 1.714 | 0.01055 | -0.217 | 162.497
11 | 1.69 | 0.0109 | -0.217 | 155.025
11.5 | 1.66 | 0.01151 | -0.217 | 144.202
12 | 1.624 | 0.01198 | -0.217 | 135.515
12.5 | 1.583 | 0.01984 | -0.217 | 79.784
13 | 1.537 | 0.02095 | -0.217 | 73.342
13.5 | 1.486 | 0.02199 | -0.216 | 67.591
14 | 1.433 | 0.02317 | -0.216 | 61.821

## 140. Re 18M Mach 0.10 (2)
BIGFOIL.COM POLAR EXPORT
e216
EPPLER 216 |  |  |  | Cl Max: | 2.2855 | at alpha= | 19.5 | deg
XFOIL ncrit=9 |  |  |  | L/D Max: | 177.732 | at alpha= | 2.5 | deg
Re: | 18000000 |  |  | Cd Min: | 0.06011 | at alpha= | 20 | deg
Mach: | 0.1 |  |  | Cl=0 at alpha= | -7.6211 | deg
|  |  |  | @ Cl=0.1, Cd= | 0.0050792
|  |  |  | @ Cl=0.4, Cd= | 0.0048661
|  |  |  | @ Cl=0.6, Cd= | 0.0048717
alpha (deg) | Cl | Cd | Cm | Cl/Cd
-15.5 | -0.8658 | 0.02777 | -0.1712 | -31.1775
-15 | -0.8322 | 0.02327 | -0.1779 | -35.7628
-14.5 | -0.7887 | 0.01619 | -0.194 | -48.7153
-14 | -0.7318 | 0.01387 | -0.1984 | -52.7614
-13.5 | -0.6669 | 0.01166 | -0.2036 | -57.1955
-13 | -0.6057 | 0.01058 | -0.2061 | -57.2495
-12.5 | -0.5458 | 0.00946 | -0.2081 | -57.6956
-12 | -0.4849 | 0.00876 | -0.2098 | -55.3539
-11.5 | -0.4279 | 0.00794 | -0.2107 | -53.8917
-11 | -0.3719 | 0.00732 | -0.2112 | -50.806
-10 | -0.2538 | 0.00595 | -0.2132 | -42.6555
-9.5 | -0.2009 | 0.00574 | -0.2126 | -35
-9 | -0.1486 | 0.00558 | -0.2118 | -26.6308
-8.5 | -0.0953 | 0.00543 | -0.2111 | -17.5506
-8 | -0.0413 | 0.00532 | -0.2107 | -7.7632
-7.5 | 0.0132 | 0.00522 | -0.2103 | 2.5287
-7 | 0.0685 | 0.00513 | -0.2101 | 13.3528
-6.5 | 0.1243 | 0.00504 | -0.2101 | 24.6627
-6 | 0.1804 | 0.00497 | -0.21 | 36.2978
-5 | 0.2929 | 0.00485 | -0.2101 | 60.3918
-4.5 | 0.3493 | 0.00483 | -0.2101 | 72.3188
-4 | 0.4054 | 0.00487 | -0.21 | 83.2444
-3.5 | 0.4616 | 0.0049 | -0.21 | 94.2041
-3 | 0.5186 | 0.00488 | -0.2102 | 106.2705
-2.5 | 0.5756 | 0.00485 | -0.2105 | 118.6804
-2 | 0.6319 | 0.0049 | -0.2105 | 128.9592
-1.5 | 0.688 | 0.00497 | -0.2106 | 138.4306
-1 | 0.7444 | 0.00504 | -0.2107 | 147.6984
-0.5 | 0.8003 | 0.00515 | -0.2106 | 155.3981
0 | 0.8558 | 0.00529 | -0.2105 | 161.7769
0.5 | 0.9108 | 0.00548 | -0.2103 | 166.2044
1 | 0.9656 | 0.00567 | -0.21 | 170.2998
1.5 | 1.0203 | 0.00588 | -0.2097 | 173.5204
2 | 1.0747 | 0.0061 | -0.2094 | 176.1803
2.5 | 1.1286 | 0.00635 | -0.209 | 177.7323
3 | 1.1806 | 0.00675 | -0.2081 | 174.9037
3.5 | 1.2329 | 0.00712 | -0.2073 | 173.1601
4 | 1.2848 | 0.00751 | -0.2065 | 171.0786
4.5 | 1.3363 | 0.00791 | -0.2056 | 168.9381
5 | 1.3876 | 0.00832 | -0.2046 | 166.7788
5.5 | 1.4369 | 0.00889 | -0.2032 | 161.631
6 | 1.4852 | 0.00951 | -0.2017 | 156.1725
6.5 | 1.5352 | 0.00997 | -0.2004 | 153.9819
7 | 1.5855 | 0.01037 | -0.1993 | 152.893
7.5 | 1.6355 | 0.01075 | -0.1981 | 152.1395
8 | 1.6851 | 0.01114 | -0.1969 | 151.2657
8.5 | 1.7331 | 0.01161 | -0.1953 | 149.2765
9 | 1.78 | 0.01212 | -0.1935 | 146.8647
9.5 | 1.8261 | 0.01264 | -0.1916 | 144.4699
11 | 1.9396 | 0.01424 | -0.1809 | 136.2079
11.5 | 1.9765 | 0.01494 | -0.1773 | 132.2959
12 | 2.0111 | 0.01574 | -0.1733 | 127.77
12.5 | 2.0454 | 0.01662 | -0.1694 | 123.0686
13 | 2.076 | 0.01771 | -0.165 | 117.2219
13.5 | 2.1043 | 0.01895 | -0.1603 | 111.0449
14 | 2.1305 | 0.02036 | -0.1555 | 104.6415
15 | 2.1789 | 0.02357 | -0.1461 | 92.4438
15.5 | 2.2007 | 0.02542 | -0.1414 | 86.5736
16 | 2.2216 | 0.02744 | -0.137 | 80.9621
16.5 | 2.2379 | 0.02989 | -0.1323 | 74.8712
17 | 2.2516 | 0.03272 | -0.1278 | 68.8142
17.5 | 2.2649 | 0.03577 | -0.1238 | 63.3184
18 | 2.2741 | 0.03941 | -0.12 | 57.7036
18.5 | 2.2812 | 0.04352 | -0.1166 | 52.4173
19 | 2.2843 | 0.04835 | -0.1137 | 47.2451
19.5 | 2.2855 | 0.05372 | -0.1114 | 42.5447
20 | 2.2815 | 0.06011 | -0.1098 | 37.9554

## 141. Re 18M Mach 0.25 (1)
BIGFOIL.COM POLAR EXPORT
e216
EPPLER 216 |  |  |  | Cl Max: | 1.73 | at alpha= | 8 | deg
JavaFoil+Calcfoil stall+Eppler ext transition |  |  |  | L/D Max: | 176.004 | at alpha= | 6.5 | deg
Re: | 18000000 |  |  | Cd Min: | 0.00628 | at alpha= | -4.5 | deg
Mach: | 0.25 |  |  | Cl=0 at alpha= | -8.1604 | deg
|  |  |  | @ Cl=0.1, Cd= | 0.0065139
|  |  |  | @ Cl=0.4, Cd= | 0.0062871
|  |  |  | @ Cl=0.6, Cd= | 0.0063629
alpha (deg) | Cl | Cd | Cm | Cl/Cd
-17.5 | -0.054 | 0.12764 | -0.104 | -0.422
-17 | -0.051 | 0.11958 | -0.107 | -0.427
-16.5 | -0.048 | 0.11241 | -0.11 | -0.43
-16 | -0.046 | 0.10505 | -0.113 | -0.433
-15.5 | -0.075 | 0.10039 | -0.114 | -0.745
-15 | -0.122 | 0.0952 | -0.115 | -1.277
-14.5 | -0.151 | 0.08908 | -0.118 | -1.692
-14 | -0.173 | 0.08314 | -0.122 | -2.081
-13.5 | -0.191 | 0.07463 | -0.13 | -2.553
-13 | -0.201 | 0.07179 | -0.129 | -2.802
-12.5 | -0.208 | 0.06353 | -0.137 | -3.272
-12 | -0.208 | 0.05613 | -0.144 | -3.714
-11.5 | -0.205 | 0.04428 | -0.157 | -4.632
-11 | -0.196 | 0.03292 | -0.169 | -5.943
-10.5 | -0.18 | 0.02207 | -0.181 | -8.149
-10 | -0.155 | 0.01633 | -0.188 | -9.468
-9.5 | -0.122 | 0.01248 | -0.194 | -9.744
-9 | -0.082 | 0.00883 | -0.201 | -9.326
-8.5 | -0.036 | 0.00736 | -0.206 | -4.828
-8 | 0.017 | 0.00678 | -0.21 | 2.529
-7.5 | 0.074 | 0.00658 | -0.211 | 11.22
-7 | 0.133 | 0.00643 | -0.212 | 20.679
-6.5 | 0.194 | 0.00638 | -0.212 | 30.403
-6 | 0.256 | 0.00637 | -0.213 | 40.2
-5.5 | 0.319 | 0.00634 | -0.213 | 50.298
-5 | 0.382 | 0.00629 | -0.214 | 60.747
-4.5 | 0.445 | 0.00628 | -0.214 | 70.84
-4 | 0.508 | 0.00637 | -0.215 | 79.669
-3.5 | 0.57 | 0.00632 | -0.215 | 90.118
-3 | 0.633 | 0.00641 | -0.216 | 98.74
-2.5 | 0.694 | 0.00649 | -0.216 | 106.876
-2 | 0.755 | 0.00659 | -0.217 | 114.527
-1.5 | 0.814 | 0.00679 | -0.217 | 119.877
-1 | 0.875 | 0.00684 | -0.218 | 127.795
-0.5 | 0.935 | 0.0071 | -0.218 | 131.786
0 | 0.995 | 0.00726 | -0.219 | 137.095
0.5 | 1.056 | 0.00744 | -0.219 | 141.838
1 | 1.115 | 0.00766 | -0.219 | 145.569
1.5 | 1.175 | 0.00792 | -0.22 | 148.339
2 | 1.234 | 0.00822 | -0.22 | 150.179
2.5 | 1.293 | 0.0086 | -0.22 | 150.407
3 | 1.351 | 0.00894 | -0.221 | 151.179
3.5 | 1.409 | 0.00927 | -0.221 | 152.025
4 | 1.465 | 0.00964 | -0.221 | 152.082
4.5 | 1.52 | 0.01002 | -0.221 | 151.769
5 | 1.569 | 0.01057 | -0.222 | 148.331
5.5 | 1.612 | 0.01107 | -0.222 | 145.67
6 | 1.651 | 0.01152 | -0.222 | 143.232
6.5 | 1.683 | 0.00956 | -0.222 | 176.004
7 | 1.707 | 0.00988 | -0.222 | 172.74
7.5 | 1.723 | 0.0103 | -0.223 | 167.261
8 | 1.73 | 0.01075 | -0.223 | 160.91
8.5 | 1.726 | 0.01125 | -0.223 | 153.417
9 | 1.711 | 0.01182 | -0.223 | 144.816
9.5 | 1.685 | 0.01043 | -0.223 | 161.57
10 | 1.646 | 0.01089 | -0.223 | 151.144
10.5 | 1.595 | 0.0114 | -0.223 | 139.875
11 | 1.532 | 0.01196 | -0.223 | 128.023
11.5 | 1.457 | 0.02012 | -0.223 | 72.438
12 | 1.372 | 0.02167 | -0.223 | 63.322
12.5 | 1.277 | 0.0227 | -0.222 | 56.253
13 | 1.174 | 0.02405 | -0.222 | 48.82

## 142. Re 18M Mach 0.25 (2)
BIGFOIL.COM POLAR EXPORT
e216
EPPLER 216 |  |  |  | Cl Max: | 2.2268 | at alpha= | 16.5 | deg
XFOIL ncrit=9 |  |  |  | L/D Max: | 180.467 | at alpha= | 2.5 | deg
Re: | 18000000 |  |  | Cd Min: | 0.15498 | at alpha= | -16 | deg
Mach: | 0.25 |  |  | Cl=0 at alpha= | -7.5261 | deg
|  |  |  | @ Cl=0.1, Cd= | 0.0051965
|  |  |  | @ Cl=0.4, Cd= | 0.0048655
|  |  |  | @ Cl=0.6, Cd= | 0.0048838
alpha (deg) | Cl | Cd | Cm | Cl/Cd
-16.5 | -0.1128 | 0.146 | -0.1007 | -0.7726
-16 | -0.2502 | 0.15498 | -0.0933 | -1.6144
-15.5 | -0.2403 | 0.14699 | -0.0964 | -1.6348
-15 | -0.2199 | 0.14258 | -0.0988 | -1.5423
-14.5 | -0.2064 | 0.13598 | -0.1016 | -1.5179
-14 | -0.184 | 0.13065 | -0.1051 | -1.4083
-13.5 | -0.1681 | 0.1217 | -0.1109 | -1.3813
-13 | -0.2387 | 0.09465 | -0.1231 | -2.5219
-11.5 | -0.463 | 0.01923 | -0.2027 | -24.077
-11 | -0.3875 | 0.01327 | -0.2175 | -29.2012
-10.5 | -0.3426 | 0.00949 | -0.2192 | -36.1012
-10 | -0.2792 | 0.0078 | -0.2209 | -35.7949
-9.5 | -0.2223 | 0.00656 | -0.2207 | -33.8872
-9 | -0.1671 | 0.00592 | -0.2195 | -28.2264
-8.5 | -0.1112 | 0.00568 | -0.2183 | -19.5775
-8 | -0.0544 | 0.00552 | -0.2174 | -9.8551
-7.5 | 0.003 | 0.00538 | -0.2166 | 0.55762
-7 | 0.0609 | 0.00527 | -0.2161 | 11.556
-6.5 | 0.1194 | 0.00516 | -0.2158 | 23.1395
-6 | 0.1783 | 0.00506 | -0.2156 | 35.2372
-5.5 | 0.237 | 0.00498 | -0.2155 | 47.5904
-5 | 0.2958 | 0.0049 | -0.2154 | 60.3673
-4.5 | 0.3547 | 0.00485 | -0.2154 | 73.134
-4 | 0.4131 | 0.00487 | -0.2153 | 84.8255
-3.5 | 0.4712 | 0.00491 | -0.2152 | 95.9674
-3 | 0.5297 | 0.00493 | -0.2152 | 107.4442
-2.5 | 0.589 | 0.00488 | -0.2155 | 120.6967
-2 | 0.6476 | 0.0049 | -0.2156 | 132.1633
-1.5 | 0.7055 | 0.00498 | -0.2156 | 141.6667
-1 | 0.7636 | 0.00506 | -0.2156 | 150.9091
-0.5 | 0.8214 | 0.00517 | -0.2156 | 158.8781
0 | 0.879 | 0.0053 | -0.2155 | 165.8491
0.5 | 0.9354 | 0.00552 | -0.2151 | 169.4565
1 | 0.9919 | 0.00572 | -0.2148 | 173.4091
1.5 | 1.0482 | 0.00595 | -0.2143 | 176.1681
2 | 1.1048 | 0.00616 | -0.2139 | 179.3506
2.5 | 1.1604 | 0.00643 | -0.2133 | 180.4666
3 | 1.2148 | 0.0068 | -0.2124 | 178.6471
3.5 | 1.2678 | 0.00726 | -0.2112 | 174.6281
4 | 1.3215 | 0.00767 | -0.2101 | 172.2947
4.5 | 1.3746 | 0.00812 | -0.2088 | 169.2857
5 | 1.4274 | 0.00858 | -0.2074 | 166.3636
5.5 | 1.4783 | 0.00917 | -0.2056 | 161.2105
6 | 1.5269 | 0.00994 | -0.2033 | 153.6117
6.5 | 1.5795 | 0.01036 | -0.2017 | 152.4614
7 | 1.6316 | 0.01079 | -0.2 | 151.2141
7.5 | 1.6834 | 0.01122 | -0.1982 | 150.0357
8 | 1.7338 | 0.01171 | -0.196 | 148.0615
8.5 | 1.7811 | 0.01226 | -0.1932 | 145.2773
9 | 1.8231 | 0.01284 | -0.1892 | 141.986
9.5 | 1.8651 | 0.01343 | -0.1853 | 138.8757
11 | 1.9837 | 0.01567 | -0.1722 | 126.5922
11.5 | 2.0195 | 0.01672 | -0.1673 | 120.7835
12 | 2.0535 | 0.01794 | -0.1622 | 114.4649
12.5 | 2.0855 | 0.01932 | -0.1569 | 107.9451
13 | 2.1129 | 0.02103 | -0.1511 | 100.4708
13.5 | 2.1358 | 0.02312 | -0.1449 | 92.3789
14 | 2.1571 | 0.02545 | -0.139 | 84.7583
14.5 | 2.1776 | 0.02795 | -0.1333 | 77.9106
15 | 2.1962 | 0.0308 | -0.128 | 71.3052
15.5 | 2.2104 | 0.03421 | -0.1228 | 64.6127
16 | 2.2217 | 0.03818 | -0.118 | 58.1902
16.5 | 2.2268 | 0.04307 | -0.1136 | 51.7019
17 | 2.2237 | 0.04925 | -0.1099 | 45.1513
17.5 | 2.2214 | 0.05589 | -0.1074 | 39.7459
18 | 2.2055 | 0.06481 | -0.1061 | 34.0302
18.5 | 2.186 | 0.07492 | -0.1063 | 29.1778
19 | 2.1625 | 0.08634 | -0.1082 | 25.0463
19.5 | 2.134 | 0.09907 | -0.1117 | 21.5403
20 | 2.0978 | 0.11359 | -0.1173 | 18.4682

## 143. Re 18M Mach 0.50 (1)
BIGFOIL.COM POLAR EXPORT
e216
EPPLER 216 |  |  |  | Cl Max: | 1.748 | at alpha= | 5.5 | deg
JavaFoil+Calcfoil stall+Eppler ext transition |  |  |  | L/D Max: | 195.059 | at alpha= | 3.5 | deg
Re: | 18000000 |  |  | Cd Min: | 0.00668 | at alpha= | -4.5 | deg
Mach: | 0.5 |  |  | Cl=0 at alpha= | -8.1607 | deg
|  |  |  | @ Cl=0.1, Cd= | 0.009372
|  |  |  | @ Cl=0.4, Cd= | 0.0067584
|  |  |  | @ Cl=0.6, Cd= | 0.0067551
alpha (deg) | Cl | Cd | Cm | Cl/Cd
-20 | -0.647 | 0.16014 | -0.129 | -4.037
-19.5 | -0.619 | 0.15801 | -0.128 | -3.917
-19 | -0.591 | 0.15206 | -0.126 | -3.887
-18.5 | -0.565 | 0.13509 | -0.128 | -4.183
-18 | -0.537 | 0.13144 | -0.126 | -4.087
-17.5 | -0.51 | 0.1274 | -0.125 | -4.002
-17 | -0.483 | 0.12139 | -0.125 | -3.977
-16.5 | -0.457 | 0.11572 | -0.13 | -3.95
-16 | -0.43 | 0.10973 | -0.13 | -3.918
-15.5 | -0.403 | 0.1035 | -0.131 | -3.891
-15 | -0.375 | 0.09893 | -0.128 | -3.788
-14.5 | -0.347 | 0.09623 | -0.126 | -3.607
-14 | -0.319 | 0.09199 | -0.123 | -3.473
-13.5 | -0.292 | 0.08752 | -0.122 | -3.337
-13 | -0.265 | 0.0821 | -0.123 | -3.227
-12.5 | -0.237 | 0.08393 | -0.12 | -2.827
-12 | -0.21 | 0.0776 | -0.123 | -2.709
-11.5 | -0.183 | 0.07103 | -0.129 | -2.582
-11 | -0.157 | 0.06207 | -0.141 | -2.533
-10.5 | -0.131 | 0.05284 | -0.156 | -2.486
-10 | -0.105 | 0.04436 | -0.169 | -2.364
-9.5 | -0.073 | 0.06344 | -0.106 | -1.153
-9 | -0.046 | 0.05495 | -0.124 | -0.84
-8.5 | -0.019 | 0.04826 | -0.142 | -0.393
-8 | 0.009 | 0.02472 | -0.195 | 0.378
-7.5 | 0.042 | 0.01088 | -0.221 | 3.865
-7 | 0.122 | 0.0088 | -0.227 | 13.904
-6.5 | 0.199 | 0.00669 | -0.233 | 29.686
-6 | 0.276 | 0.00694 | -0.238 | 39.808
-5.5 | 0.35 | 0.00682 | -0.238 | 51.294
-5 | 0.423 | 0.00673 | -0.239 | 62.877
-4.5 | 0.495 | 0.00668 | -0.24 | 74.138
-4 | 0.566 | 0.00676 | -0.24 | 83.756
-3.5 | 0.636 | 0.00675 | -0.241 | 94.263
-3 | 0.707 | 0.00676 | -0.241 | 104.589
-2.5 | 0.776 | 0.0069 | -0.242 | 112.504
-2 | 0.844 | 0.00701 | -0.242 | 120.383
-1.5 | 0.909 | 0.00733 | -0.243 | 124.044
-1 | 0.977 | 0.0074 | -0.243 | 131.923
-0.5 | 1.044 | 0.00776 | -0.244 | 134.601
0 | 1.111 | 0.0079 | -0.244 | 140.704
0.5 | 1.178 | 0.0082 | -0.245 | 143.626
1 | 1.245 | 0.0085 | -0.245 | 146.436
1.5 | 1.311 | 0.00889 | -0.246 | 147.439
2 | 1.377 | 0.00922 | -0.246 | 149.25
2.5 | 1.441 | 0.00984 | -0.246 | 146.522
3 | 1.505 | 0.01029 | -0.247 | 146.219
3.5 | 1.567 | 0.00803 | -0.247 | 195.059
4 | 1.626 | 0.00843 | -0.247 | 192.843
4.5 | 1.683 | 0.009 | -0.247 | 186.866
5 | 1.723 | 0.0094 | -0.248 | 183.416
5.5 | 1.748 | 0.0101 | -0.248 | 173.093
6 | 1.746 | 0.01116 | -0.248 | 156.458
6.5 | 1.695 | 0.0119 | -0.248 | 142.454
7 | 1.502 | 0.01079 | -0.248 | 139.198
7.5 | 1.043 | 0.01151 | -0.248 | 90.615
8 | 1.074 | 0.02102 | -0.248 | 51.122
8.5 | 1.106 | 0.02184 | -0.248 | 50.648
9 | 1.136 | 0.02456 | -0.248 | 46.253
9.5 | 1.153 | 0.02868 | -0.245 | 40.211
10 | 1.193 | 0.02736 | -0.247 | 43.61
10.5 | 1.217 | 0.02957 | -0.245 | 41.136

## 144. Re 18M Mach 0.50 (2)
BIGFOIL.COM POLAR EXPORT
e216
EPPLER 216 |  |  |  | Cl Max: | 1.9734 | at alpha= | 9.5 | deg
XFOIL ncrit=9 |  |  |  | L/D Max: | 187.242 | at alpha= | 2.5 | deg
Re: | 18000000 |  |  | Cd Min: | 0.02399 | at alpha= | 9.5 | deg
Mach: | 0.5 |  |  | Cl=0 at alpha= | -99 | deg
|  |  |  | @ Cl=0.1, Cd= | 0.00551
|  |  |  | @ Cl=0.4, Cd= | 0.00551
|  |  |  | @ Cl=0.6, Cd= | 0.00551
alpha (deg) | Cl | Cd | Cm | Cl/Cd
0 | 0.9719 | 0.00551 | -0.2348 | 176.3884
0.5 | 1.0369 | 0.00571 | -0.2342 | 181.5937
1 | 1.1006 | 0.00598 | -0.2332 | 184.0468
1.5 | 1.1642 | 0.00625 | -0.2321 | 186.272
2 | 1.2275 | 0.00656 | -0.2307 | 187.1189
2.5 | 1.2901 | 0.00689 | -0.229 | 187.2424
3 | 1.3497 | 0.00725 | -0.2265 | 186.1655
3.5 | 1.4056 | 0.0078 | -0.2231 | 180.2051
4 | 1.462 | 0.00837 | -0.2195 | 174.6714
4.5 | 1.5162 | 0.00903 | -0.2153 | 167.907
5 | 1.5716 | 0.00972 | -0.2111 | 161.6872
5.5 | 1.6208 | 0.01071 | -0.2056 | 151.3352
6 | 1.6697 | 0.01173 | -0.1997 | 142.3444
6.5 | 1.7274 | 0.01244 | -0.195 | 138.8585
7 | 1.7828 | 0.01324 | -0.1897 | 134.6526
7.5 | 1.8388 | 0.01416 | -0.1841 | 129.8588
8 | 1.8904 | 0.01534 | -0.1776 | 123.2334
8.5 | 1.935 | 0.01703 | -0.1697 | 113.623
9 | 1.9643 | 0.01974 | -0.1596 | 99.5086
9.5 | 1.9734 | 0.02399 | -0.1479 | 82.2593

## 145. Re 20M Mach 0.00 (1)
BIGFOIL.COM POLAR EXPORT
e216
EPPLER 216 |  |  |  | Cl Max: | 1.746 | at alpha= | 9.5 | deg
JavaFoil+Calcfoil stall+Eppler ext transition |  |  |  | L/D Max: | 172.984 | at alpha= | 8 | deg
Re: | 20000000 |  |  | Cd Min: | 0.00611 | at alpha= | -9 | deg
Mach: | 0 |  |  | Cl=0 at alpha= | -8.1604 | deg
|  |  |  | @ Cl=0.1, Cd= | 0.0063105
|  |  |  | @ Cl=0.4, Cd= | 0.0061997
|  |  |  | @ Cl=0.6, Cd= | 0.0062915
alpha (deg) | Cl | Cd | Cm | Cl/Cd
-20 | -0.269 | 0.14579 | -0.107 | -1.848
-19.5 | -0.279 | 0.13328 | -0.114 | -2.091
-19 | -0.286 | 0.12667 | -0.115 | -2.262
-18.5 | -0.294 | 0.1208 | -0.116 | -2.433
-18 | -0.301 | 0.11437 | -0.118 | -2.632
-17.5 | -0.308 | 0.10789 | -0.121 | -2.851
-17 | -0.313 | 0.10162 | -0.123 | -3.082
-16.5 | -0.318 | 0.09551 | -0.125 | -3.327
-16 | -0.321 | 0.089 | -0.128 | -3.609
-15.5 | -0.321 | 0.08822 | -0.125 | -3.636
-15 | -0.321 | 0.08223 | -0.128 | -3.899
-14.5 | -0.319 | 0.07573 | -0.132 | -4.207
-14 | -0.314 | 0.06933 | -0.136 | -4.531
-13.5 | -0.308 | 0.06217 | -0.141 | -4.947
-13 | -0.301 | 0.04971 | -0.152 | -6.06
-12.5 | -0.288 | 0.04402 | -0.156 | -6.54
-12 | -0.273 | 0.0352 | -0.163 | -7.759
-11.5 | -0.252 | 0.03096 | -0.167 | -8.124
-11 | -0.234 | 0.0173 | -0.181 | -13.529
-10.5 | -0.206 | 0.01202 | -0.188 | -17.156
-10 | -0.172 | 0.00895 | -0.194 | -19.22
-9.5 | -0.131 | 0.00789 | -0.197 | -16.625
-9 | -0.086 | 0.00611 | -0.2 | -14.078
-8.5 | -0.036 | 0.00666 | -0.203 | -5.467
-8 | 0.017 | 0.00647 | -0.204 | 2.636
-7.5 | 0.073 | 0.00632 | -0.204 | 11.513
-7 | 0.13 | 0.0063 | -0.205 | 20.697
-6.5 | 0.189 | 0.00625 | -0.205 | 30.299
-6 | 0.249 | 0.0062 | -0.206 | 40.197
-5.5 | 0.31 | 0.00626 | -0.207 | 49.473
-5 | 0.37 | 0.00618 | -0.207 | 59.909
-4.5 | 0.431 | 0.00622 | -0.208 | 69.351
-4 | 0.492 | 0.00621 | -0.208 | 79.139
-3.5 | 0.552 | 0.00626 | -0.209 | 88.229
-3 | 0.613 | 0.0063 | -0.209 | 97.294
-2.5 | 0.672 | 0.00636 | -0.209 | 105.695
-2 | 0.731 | 0.00654 | -0.21 | 111.717
-1.5 | 0.788 | 0.0066 | -0.21 | 119.374
-1 | 0.847 | 0.00674 | -0.211 | 125.68
-0.5 | 0.906 | 0.00694 | -0.211 | 130.568
0 | 0.964 | 0.00704 | -0.212 | 137.012
0.5 | 1.022 | 0.00724 | -0.212 | 141.196
1 | 1.081 | 0.00747 | -0.212 | 144.582
1.5 | 1.138 | 0.00768 | -0.213 | 148.141
2 | 1.196 | 0.0079 | -0.213 | 151.449
2.5 | 1.253 | 0.00829 | -0.213 | 151.144
3 | 1.31 | 0.00855 | -0.214 | 153.146
3.5 | 1.365 | 0.00885 | -0.214 | 154.261
4 | 1.421 | 0.00923 | -0.214 | 153.869
4.5 | 1.474 | 0.00958 | -0.214 | 153.863
5 | 1.523 | 0.01001 | -0.215 | 152.124
5.5 | 1.568 | 0.01037 | -0.215 | 151.145
6 | 1.609 | 0.01078 | -0.215 | 149.263
6.5 | 1.646 | 0.01161 | -0.215 | 141.758
7 | 1.678 | 0.01203 | -0.216 | 139.51
7.5 | 1.704 | 0.0125 | -0.216 | 136.353
8 | 1.725 | 0.00997 | -0.216 | 172.984
8.5 | 1.738 | 0.01038 | -0.216 | 167.41
9 | 1.745 | 0.01081 | -0.216 | 161.421
9.5 | 1.746 | 0.01124 | -0.216 | 155.377
10 | 1.74 | 0.01167 | -0.216 | 149.112
10.5 | 1.728 | 0.01215 | -0.216 | 142.143
11 | 1.709 | 0.0106 | -0.216 | 161.236
11.5 | 1.684 | 0.01111 | -0.216 | 151.524
12 | 1.653 | 0.01153 | -0.216 | 143.433
12.5 | 1.618 | 0.01209 | -0.216 | 133.847
13 | 1.578 | 0.02009 | -0.216 | 78.528
13.5 | 1.534 | 0.02108 | -0.216 | 72.794
14 | 1.487 | 0.02218 | -0.215 | 67.048
14.5 | 1.437 | 0.02345 | -0.215 | 61.288

## 146. Re 20M Mach 0.00 (2)
BIGFOIL.COM POLAR EXPORT
e216
EPPLER 216 |  |  |  | Cl Max: | 2.3096 | at alpha= | 20 | deg
XFOIL ncrit=9 |  |  |  | L/D Max: | 178.728 | at alpha= | 2.5 | deg
Re: | 20000000 |  |  | Cd Min: | 0.05266 | at alpha= | 20 | deg
Mach: | 0 |  |  | Cl=0 at alpha= | -7.6209 | deg
|  |  |  | @ Cl=0.1, Cd= | 0.0050249
|  |  |  | @ Cl=0.4, Cd= | 0.0048804
|  |  |  | @ Cl=0.6, Cd= | 0.0049044
alpha (deg) | Cl | Cd | Cm | Cl/Cd
-17 | -1.0036 | 0.02609 | -0.1725 | -38.4668
-16.5 | -0.9853 | 0.0182 | -0.1874 | -54.1374
-16 | -0.9396 | 0.01562 | -0.1916 | -60.1536
-15.5 | -0.887 | 0.01407 | -0.1943 | -63.0419
-15 | -0.8299 | 0.01291 | -0.1969 | -64.2835
-14.5 | -0.7676 | 0.0117 | -0.2005 | -65.6068
-14 | -0.7086 | 0.01069 | -0.2028 | -66.2862
-13.5 | -0.6502 | 0.00971 | -0.2049 | -66.9619
-13 | -0.5921 | 0.00901 | -0.2064 | -65.7159
-12.5 | -0.5333 | 0.00835 | -0.208 | -63.8683
-12 | -0.4759 | 0.00782 | -0.209 | -60.8568
-11.5 | -0.4208 | 0.00724 | -0.2095 | -58.1215
-11 | -0.3641 | 0.00674 | -0.2102 | -54.0208
-10.5 | -0.3057 | 0.00606 | -0.2114 | -50.4455
-10 | -0.252 | 0.00579 | -0.2112 | -43.5233
-9.5 | -0.2006 | 0.00562 | -0.2104 | -35.694
-9 | -0.1486 | 0.00548 | -0.2098 | -27.1168
-8.5 | -0.0954 | 0.00535 | -0.2093 | -17.8318
-8 | -0.0414 | 0.00525 | -0.2091 | -7.8857
-7.5 | 0.0132 | 0.00516 | -0.2089 | 2.5581
-7 | 0.0686 | 0.00507 | -0.2089 | 13.5306
-6.5 | 0.1243 | 0.00499 | -0.2089 | 24.9098
-6 | 0.1801 | 0.00493 | -0.209 | 36.5314
-5.5 | 0.2357 | 0.0049 | -0.209 | 48.102
-4 | 0.4038 | 0.00488 | -0.2091 | 82.7459
-3.5 | 0.4599 | 0.00491 | -0.2092 | 93.666
-3 | 0.5164 | 0.0049 | -0.2093 | 105.3878
-2.5 | 0.5729 | 0.00489 | -0.2095 | 117.1575
-2 | 0.6292 | 0.00492 | -0.2097 | 127.8862
-1.5 | 0.6854 | 0.00497 | -0.2098 | 137.9074
-1 | 0.7413 | 0.00505 | -0.2099 | 146.7921
-0.5 | 0.797 | 0.00516 | -0.2099 | 154.4574
0 | 0.8522 | 0.0053 | -0.2098 | 160.7925
0.5 | 0.907 | 0.00547 | -0.2096 | 165.8135
1 | 0.9616 | 0.00567 | -0.2094 | 169.5944
1.5 | 1.0162 | 0.00585 | -0.2091 | 173.7094
2 | 1.0703 | 0.00606 | -0.2088 | 176.6172
2.5 | 1.1242 | 0.00629 | -0.2084 | 178.7281
3 | 1.175 | 0.00675 | -0.2075 | 174.0741
3.5 | 1.2277 | 0.00706 | -0.2069 | 173.8952
4 | 1.2791 | 0.00746 | -0.206 | 171.4611
4.5 | 1.3305 | 0.00784 | -0.2052 | 169.7066
5 | 1.3816 | 0.00824 | -0.2043 | 167.6699
5.5 | 1.4313 | 0.00873 | -0.2032 | 163.9519
6 | 1.4791 | 0.00938 | -0.2016 | 157.6866
6.5 | 1.5295 | 0.00977 | -0.2006 | 156.5507
7 | 1.5797 | 0.01014 | -0.1996 | 155.789
7.5 | 1.6295 | 0.0105 | -0.1986 | 155.1905
8 | 1.6788 | 0.01088 | -0.1975 | 154.3015
8.5 | 1.7267 | 0.01133 | -0.1961 | 152.4007
9 | 1.7737 | 0.01181 | -0.1945 | 150.1863
9.5 | 1.8201 | 0.01229 | -0.1929 | 148.096
10 | 1.8654 | 0.01277 | -0.1911 | 146.0767
10.5 | 1.9044 | 0.0132 | -0.1879 | 144.2727
11 | 1.9396 | 0.01376 | -0.184 | 140.9593
11.5 | 1.9747 | 0.0144 | -0.1802 | 137.1319
12 | 2.0101 | 0.0151 | -0.1766 | 133.1192
12.5 | 2.0437 | 0.01591 | -0.1727 | 128.4538
13 | 2.075 | 0.01689 | -0.1686 | 122.8538
13.5 | 2.1049 | 0.01799 | -0.1644 | 117.0039
14 | 2.1313 | 0.01926 | -0.1597 | 110.6594
15 | 2.1833 | 0.02197 | -0.1508 | 99.3764
15.5 | 2.2065 | 0.02358 | -0.1464 | 93.5751
16 | 2.2284 | 0.02533 | -0.142 | 87.9747
16.5 | 2.2474 | 0.02738 | -0.1375 | 82.0818
17 | 2.2626 | 0.0298 | -0.133 | 75.9262
17.5 | 2.2773 | 0.03243 | -0.1288 | 70.222
18 | 2.2889 | 0.03551 | -0.1248 | 64.4579
18.5 | 2.2987 | 0.03893 | -0.1211 | 59.047
19 | 2.3046 | 0.04298 | -0.1177 | 53.6203
19.5 | 2.309 | 0.04747 | -0.1149 | 48.6412
20 | 2.3096 | 0.05266 | -0.1125 | 43.8587

## 147. Re 20M Mach 0.10 (1)
BIGFOIL.COM POLAR EXPORT
e216
EPPLER 216 |  |  |  | Cl Max: | 1.743 | at alpha= | 9 | deg
JavaFoil+Calcfoil stall+Eppler ext transition |  |  |  | L/D Max: | 171.97 | at alpha= | 8 | deg
Re: | 20000000 |  |  | Cd Min: | 0.00621 | at alpha= | -4.5 | deg
Mach: | 0.1 |  |  | Cl=0 at alpha= | -8.1604 | deg
|  |  |  | @ Cl=0.1, Cd= | 0.0063074
|  |  |  | @ Cl=0.4, Cd= | 0.0062154
|  |  |  | @ Cl=0.6, Cd= | 0.0062864
alpha (deg) | Cl | Cd | Cm | Cl/Cd
-20 | -0.23 | 0.14846 | -0.106 | -1.549
-19.5 | -0.24 | 0.13626 | -0.112 | -1.765
-19 | -0.25 | 0.1292 | -0.114 | -1.935
-18.5 | -0.259 | 0.12333 | -0.115 | -2.102
-18 | -0.268 | 0.11704 | -0.116 | -2.291
-17.5 | -0.277 | 0.11093 | -0.118 | -2.494
-17 | -0.284 | 0.10432 | -0.121 | -2.727
-16.5 | -0.291 | 0.09792 | -0.123 | -2.976
-16 | -0.295 | 0.09685 | -0.12 | -3.049
-15.5 | -0.299 | 0.09042 | -0.123 | -3.311
-15 | -0.302 | 0.08442 | -0.126 | -3.572
-14.5 | -0.302 | 0.07831 | -0.129 | -3.852
-14 | -0.3 | 0.07173 | -0.134 | -4.177
-13.5 | -0.298 | 0.05928 | -0.145 | -5.026
-13 | -0.29 | 0.05324 | -0.149 | -5.447
-12.5 | -0.279 | 0.0471 | -0.154 | -5.919
-12 | -0.266 | 0.0383 | -0.161 | -6.933
-11.5 | -0.249 | 0.02934 | -0.169 | -8.478
-11 | -0.23 | 0.01904 | -0.18 | -12.06
-10.5 | -0.202 | 0.0137 | -0.187 | -14.774
-10 | -0.17 | 0.0095 | -0.194 | -17.93
-9.5 | -0.13 | 0.0082 | -0.197 | -15.886
-9 | -0.086 | 0.00627 | -0.2 | -13.647
-8.5 | -0.036 | 0.00671 | -0.204 | -5.423
-8 | 0.017 | 0.00651 | -0.205 | 2.624
-7.5 | 0.073 | 0.00634 | -0.205 | 11.505
-7 | 0.131 | 0.00627 | -0.206 | 20.845
-6.5 | 0.19 | 0.00627 | -0.207 | 30.319
-6 | 0.25 | 0.00623 | -0.207 | 40.165
-5.5 | 0.311 | 0.00622 | -0.208 | 50.051
-5 | 0.372 | 0.00622 | -0.208 | 59.872
-4.5 | 0.433 | 0.00621 | -0.209 | 69.737
-4 | 0.494 | 0.00624 | -0.209 | 79.241
-3.5 | 0.555 | 0.00622 | -0.21 | 89.124
-3 | 0.616 | 0.00631 | -0.21 | 97.657
-2.5 | 0.675 | 0.00637 | -0.211 | 105.999
-2 | 0.735 | 0.00656 | -0.211 | 111.944
-1.5 | 0.792 | 0.00661 | -0.211 | 119.823
-1 | 0.851 | 0.00677 | -0.212 | 125.679
-0.5 | 0.91 | 0.00696 | -0.212 | 130.81
0 | 0.969 | 0.00708 | -0.213 | 136.929
0.5 | 1.028 | 0.00726 | -0.213 | 141.44
1 | 1.086 | 0.0075 | -0.213 | 144.805
1.5 | 1.144 | 0.00771 | -0.214 | 148.342
2 | 1.202 | 0.00792 | -0.214 | 151.688
2.5 | 1.259 | 0.00832 | -0.214 | 151.394
3 | 1.316 | 0.00861 | -0.215 | 152.806
3.5 | 1.372 | 0.00891 | -0.215 | 153.995
4 | 1.428 | 0.00927 | -0.215 | 153.98
4.5 | 1.481 | 0.00963 | -0.216 | 153.886
5 | 1.53 | 0.01005 | -0.216 | 152.22
5.5 | 1.575 | 0.01049 | -0.216 | 150.11
6 | 1.616 | 0.01087 | -0.216 | 148.653
6.5 | 1.652 | 0.01169 | -0.216 | 141.276
7 | 1.683 | 0.01215 | -0.217 | 138.51
7.5 | 1.708 | 0.01263 | -0.217 | 135.237
8 | 1.726 | 0.01004 | -0.217 | 171.97
8.5 | 1.738 | 0.01051 | -0.217 | 165.394
9 | 1.743 | 0.01094 | -0.217 | 159.364
9.5 | 1.741 | 0.01136 | -0.217 | 153.211
10 | 1.731 | 0.0118 | -0.217 | 146.654
10.5 | 1.714 | 0.01231 | -0.217 | 139.262
11 | 1.691 | 0.01075 | -0.217 | 157.214
11.5 | 1.66 | 0.01133 | -0.217 | 146.495
12 | 1.624 | 0.01178 | -0.217 | 137.827
12.5 | 1.583 | 0.01951 | -0.217 | 81.149
13 | 1.537 | 0.02052 | -0.217 | 74.916
13.5 | 1.487 | 0.02161 | -0.217 | 68.8
14 | 1.433 | 0.02276 | -0.216 | 62.973

## 148. Re 20M Mach 0.10 (2)
BIGFOIL.COM POLAR EXPORT
e216
EPPLER 216 |  |  |  | Cl Max: | 1.8755 | at alpha= | 10 | deg
XFOIL ncrit=9 |  |  |  | L/D Max: | 179.081 | at alpha= | 2.5 | deg
Re: | 20000000 |  |  | Cd Min: | 0.02587 | at alpha= | -16 | deg
Mach: | 0.1 |  |  | Cl=0 at alpha= | -7.6053 | deg
|  |  |  | @ Cl=0.1, Cd= | 0.005038
|  |  |  | @ Cl=0.4, Cd= | 0.0048717
|  |  |  | @ Cl=0.6, Cd= | 0.0049073
alpha (deg) | Cl | Cd | Cm | Cl/Cd
-16 | -0.9245 | 0.02587 | -0.1749 | -35.7364
-15.5 | -0.893 | 0.01787 | -0.1917 | -49.972
-15 | -0.8414 | 0.01592 | -0.1951 | -52.8518
-14.5 | -0.7851 | 0.01372 | -0.1993 | -57.223
-14 | -0.7204 | 0.01208 | -0.2036 | -59.6358
-13.5 | -0.6605 | 0.0106 | -0.2064 | -62.3113
-13 | -0.6014 | 0.0097 | -0.208 | -62
-12.5 | -0.5415 | 0.00886 | -0.2097 | -61.1174
-12 | -0.4827 | 0.00824 | -0.2108 | -58.5801
-11.5 | -0.4274 | 0.00754 | -0.2112 | -56.6844
-11 | -0.3701 | 0.00696 | -0.2118 | -53.1753
-10.5 | -0.3108 | 0.00642 | -0.2128 | -48.4112
-10 | -0.2563 | 0.00588 | -0.2127 | -43.5884
-9.5 | -0.2044 | 0.00568 | -0.2119 | -35.9859
-9 | -0.1519 | 0.00552 | -0.2111 | -27.5181
-8.5 | -0.0981 | 0.00539 | -0.2106 | -18.2004
-8 | -0.0435 | 0.00527 | -0.2103 | -8.2543
-7.5 | 0.0116 | 0.00518 | -0.2101 | 2.2394
-7 | 0.0675 | 0.00509 | -0.21 | 13.2613
-6.5 | 0.1237 | 0.005 | -0.21 | 24.74
-6 | 0.18 | 0.00494 | -0.21 | 36.4372
-5.5 | 0.2361 | 0.0049 | -0.21 | 48.1837
-4.5 | 0.349 | 0.00484 | -0.2101 | 72.1074
-3.5 | 0.4617 | 0.00491 | -0.2101 | 94.0326
-3 | 0.5186 | 0.00491 | -0.2103 | 105.6212
-2.5 | 0.5755 | 0.00489 | -0.2105 | 117.6892
-2 | 0.632 | 0.00493 | -0.2106 | 128.1947
-1.5 | 0.6885 | 0.00497 | -0.2107 | 138.5312
-1 | 0.7448 | 0.00506 | -0.2108 | 147.1937
-0.5 | 0.8009 | 0.00516 | -0.2108 | 155.2132
0 | 0.8564 | 0.0053 | -0.2107 | 161.5849
0.5 | 0.9115 | 0.00548 | -0.2105 | 166.3321
1 | 0.9664 | 0.00568 | -0.2102 | 170.1408
1.5 | 1.0213 | 0.00586 | -0.21 | 174.2833
2 | 1.0758 | 0.00607 | -0.2097 | 177.2323
2.5 | 1.13 | 0.00631 | -0.2092 | 179.0808
3 | 1.1813 | 0.00676 | -0.2083 | 174.7485
3.5 | 1.2342 | 0.00708 | -0.2076 | 174.322
4 | 1.2858 | 0.00749 | -0.2067 | 171.6689
4.5 | 1.3376 | 0.00788 | -0.2058 | 169.7462
5 | 1.3889 | 0.00829 | -0.2049 | 167.5392
5.5 | 1.439 | 0.00878 | -0.2037 | 163.8952
6 | 1.4868 | 0.00946 | -0.202 | 157.167
6.5 | 1.5378 | 0.00983 | -0.2009 | 156.4395
7 | 1.5883 | 0.01022 | -0.1998 | 155.411
7.5 | 1.6386 | 0.01058 | -0.1987 | 154.8771
8 | 1.6881 | 0.01098 | -0.1975 | 153.7432
8.5 | 1.7362 | 0.01145 | -0.1959 | 151.6332
9 | 1.7835 | 0.01194 | -0.1942 | 149.3719
9.5 | 1.8301 | 0.01243 | -0.1924 | 147.2325
10 | 1.8755 | 0.01293 | -0.1904 | 145.0503

## 149. Re 20M Mach 0.25 (1)
BIGFOIL.COM POLAR EXPORT
e216
EPPLER 216 |  |  |  | Cl Max: | 1.73 | at alpha= | 8 | deg
JavaFoil+Calcfoil stall+Eppler ext transition |  |  |  | L/D Max: | 175.171 | at alpha= | 7 | deg
Re: | 20000000 |  |  | Cd Min: | 0.00627 | at alpha= | -5 | deg
Mach: | 0.25 |  |  | Cl=0 at alpha= | -8.1604 | deg
|  |  |  | @ Cl=0.1, Cd= | 0.0065115
|  |  |  | @ Cl=0.4, Cd= | 0.0062729
|  |  |  | @ Cl=0.6, Cd= | 0.0063676
alpha (deg) | Cl | Cd | Cm | Cl/Cd
-17 | -0.051 | 0.1195 | -0.108 | -0.428
-16.5 | -0.048 | 0.11184 | -0.111 | -0.432
-16 | -0.045 | 0.10632 | -0.112 | -0.428
-15.5 | -0.075 | 0.10038 | -0.114 | -0.745
-15 | -0.122 | 0.095 | -0.115 | -1.28
-14.5 | -0.151 | 0.08894 | -0.119 | -1.695
-14 | -0.173 | 0.08303 | -0.122 | -2.084
-13.5 | -0.191 | 0.07422 | -0.13 | -2.569
-13 | -0.201 | 0.07079 | -0.131 | -2.846
-12.5 | -0.208 | 0.0623 | -0.139 | -3.344
-12 | -0.209 | 0.05448 | -0.147 | -3.84
-11.5 | -0.206 | 0.04228 | -0.16 | -4.875
-11 | -0.196 | 0.0315 | -0.171 | -6.237
-10.5 | -0.179 | 0.02361 | -0.179 | -7.577
-10 | -0.155 | 0.01527 | -0.19 | -10.183
-9.5 | -0.121 | 0.01289 | -0.193 | -9.41
-9 | -0.082 | 0.00872 | -0.201 | -9.453
-8.5 | -0.036 | 0.0073 | -0.206 | -4.875
-8 | 0.017 | 0.00682 | -0.21 | 2.513
-7.5 | 0.074 | 0.00656 | -0.211 | 11.255
-7 | 0.133 | 0.00645 | -0.212 | 20.613
-6.5 | 0.194 | 0.00635 | -0.212 | 30.548
-6 | 0.256 | 0.00637 | -0.213 | 40.186
-5.5 | 0.319 | 0.00634 | -0.213 | 50.287
-5 | 0.382 | 0.00627 | -0.214 | 60.944
-4.5 | 0.445 | 0.00628 | -0.214 | 70.847
-4 | 0.508 | 0.00635 | -0.215 | 80.014
-3.5 | 0.57 | 0.00632 | -0.215 | 90.131
-3 | 0.633 | 0.00642 | -0.216 | 98.636
-2.5 | 0.694 | 0.00644 | -0.216 | 107.692
-2 | 0.755 | 0.00662 | -0.217 | 114.143
-1.5 | 0.814 | 0.00672 | -0.217 | 121.189
-1 | 0.875 | 0.00688 | -0.218 | 127.192
-0.5 | 0.935 | 0.00709 | -0.218 | 131.831
0 | 0.995 | 0.00721 | -0.219 | 138.03
0.5 | 1.056 | 0.00743 | -0.219 | 142.053
1 | 1.115 | 0.00769 | -0.219 | 145.131
1.5 | 1.175 | 0.0079 | -0.22 | 148.79
2 | 1.234 | 0.00815 | -0.22 | 151.479
2.5 | 1.293 | 0.00859 | -0.22 | 150.548
3 | 1.351 | 0.00886 | -0.221 | 152.512
3.5 | 1.409 | 0.00919 | -0.221 | 153.279
4 | 1.465 | 0.00957 | -0.221 | 153.047
4.5 | 1.52 | 0.01006 | -0.221 | 151.039
5 | 1.569 | 0.01046 | -0.222 | 149.951
5.5 | 1.612 | 0.01094 | -0.222 | 147.308
6 | 1.651 | 0.01141 | -0.222 | 144.699
6.5 | 1.683 | 0.01234 | -0.222 | 136.399
7 | 1.707 | 0.00974 | -0.222 | 175.171
7.5 | 1.723 | 0.01017 | -0.223 | 169.438
8 | 1.73 | 0.0106 | -0.223 | 163.172
8.5 | 1.726 | 0.0111 | -0.223 | 155.556
9 | 1.711 | 0.0116 | -0.223 | 147.493
9.5 | 1.685 | 0.01213 | -0.223 | 138.91
10 | 1.646 | 0.01074 | -0.223 | 153.305
10.5 | 1.595 | 0.0112 | -0.223 | 142.401
11 | 1.532 | 0.01178 | -0.223 | 130.06
11.5 | 1.458 | 0.01974 | -0.223 | 73.847
12 | 1.372 | 0.02124 | -0.223 | 64.625
12.5 | 1.278 | 0.02238 | -0.222 | 57.091
13 | 1.174 | 0.02375 | -0.222 | 49.448

## 150. Re 20M Mach 0.25 (2)
BIGFOIL.COM POLAR EXPORT
e216
EPPLER 216 |  |  |  | Cl Max: | 1.914 | at alpha= | 10 | deg
XFOIL ncrit=9 |  |  |  | L/D Max: | 180.13 | at alpha= | 2 | deg
Re: | 20000000 |  |  | Cd Min: | 0.01382 | at alpha= | 10 | deg
Mach: | 0.25 |  |  | Cl=0 at alpha= | -99 | deg
|  |  |  | @ Cl=0.1, Cd= | 0.0053
|  |  |  | @ Cl=0.4, Cd= | 0.0053
|  |  |  | @ Cl=0.6, Cd= | 0.0053
alpha (deg) | Cl | Cd | Cm | Cl/Cd
0 | 0.8798 | 0.0053 | -0.2157 | 166
0.5 | 0.9362 | 0.00552 | -0.2153 | 169.6014
1 | 0.9928 | 0.00572 | -0.215 | 173.5664
1.5 | 1.0495 | 0.00592 | -0.2146 | 177.2804
2 | 1.106 | 0.00614 | -0.2142 | 180.1303
3 | 1.2155 | 0.00682 | -0.2126 | 178.2258
3.5 | 1.2696 | 0.0072 | -0.2116 | 176.3333
4 | 1.3228 | 0.00765 | -0.2104 | 172.915
4.5 | 1.3762 | 0.00808 | -0.2091 | 170.3218
5 | 1.4291 | 0.00853 | -0.2078 | 167.5381
5.5 | 1.4802 | 0.00911 | -0.206 | 162.4808
6 | 1.5296 | 0.00982 | -0.2038 | 155.7637
6.5 | 1.5825 | 0.01022 | -0.2023 | 154.8434
7 | 1.6351 | 0.01063 | -0.2007 | 153.8194
7.5 | 1.687 | 0.01105 | -0.1989 | 152.6697
8 | 1.7374 | 0.01155 | -0.1967 | 150.4242
8.5 | 1.7863 | 0.01209 | -0.1942 | 147.7502
9.5 | 1.8709 | 0.0132 | -0.1864 | 141.7348
10 | 1.914 | 0.01382 | -0.1827 | 138.4949

## 151. Re 20M Mach 0.50 (1)
BIGFOIL.COM POLAR EXPORT
e216
EPPLER 216 |  |  |  | Cl Max: | 1.748 | at alpha= | 5.5 | deg
JavaFoil+Calcfoil stall+Eppler ext transition |  |  |  | L/D Max: | 193.525 | at alpha= | 4 | deg
Re: | 20000000 |  |  | Cd Min: | 0.00662 | at alpha= | -6.5 | deg
Mach: | 0.5 |  |  | Cl=0 at alpha= | -8.1607 | deg
|  |  |  | @ Cl=0.1, Cd= | 0.0091993
|  |  |  | @ Cl=0.4, Cd= | 0.0067441
|  |  |  | @ Cl=0.6, Cd= | 0.0067251
alpha (deg) | Cl | Cd | Cm | Cl/Cd
-20 | -0.646 | 0.16664 | -0.129 | -3.878
-19.5 | -0.619 | 0.15988 | -0.127 | -3.87
-19 | -0.591 | 0.15756 | -0.125 | -3.75
-18.5 | -0.564 | 0.13932 | -0.126 | -4.051
-18 | -0.537 | 0.13594 | -0.125 | -3.949
-17.5 | -0.51 | 0.13142 | -0.125 | -3.879
-17 | -0.483 | 0.12742 | -0.125 | -3.789
-16.5 | -0.457 | 0.11482 | -0.131 | -3.982
-16 | -0.43 | 0.10905 | -0.131 | -3.944
-15.5 | -0.403 | 0.10214 | -0.132 | -3.945
-15 | -0.375 | 0.0991 | -0.129 | -3.784
-14.5 | -0.347 | 0.09495 | -0.126 | -3.657
-14 | -0.32 | 0.09122 | -0.124 | -3.504
-13.5 | -0.292 | 0.08661 | -0.123 | -3.374
-13 | -0.265 | 0.08114 | -0.125 | -3.266
-12.5 | -0.237 | 0.08406 | -0.12 | -2.823
-12 | -0.21 | 0.07717 | -0.124 | -2.725
-11.5 | -0.184 | 0.07059 | -0.13 | -2.6
-11 | -0.158 | 0.06118 | -0.144 | -2.575
-10.5 | -0.132 | 0.05162 | -0.159 | -2.551
-10 | -0.105 | 0.04252 | -0.172 | -2.479
-9.5 | -0.073 | 0.06337 | -0.106 | -1.154
-9 | -0.046 | 0.05461 | -0.126 | -0.846
-8.5 | -0.019 | 0.04765 | -0.144 | -0.399
-8 | 0.009 | 0.02277 | -0.198 | 0.413
-7.5 | 0.042 | 0.01041 | -0.222 | 4.054
-7 | 0.122 | 0.00874 | -0.227 | 14.011
-6.5 | 0.199 | 0.00662 | -0.234 | 30.043
-6 | 0.276 | 0.00691 | -0.238 | 39.972
-5.5 | 0.35 | 0.00684 | -0.238 | 51.185
-5 | 0.423 | 0.0067 | -0.239 | 63.103
-4.5 | 0.495 | 0.00669 | -0.24 | 74.059
-4 | 0.566 | 0.00673 | -0.24 | 84.127
-3.5 | 0.636 | 0.00672 | -0.241 | 94.752
-3 | 0.707 | 0.00684 | -0.241 | 103.496
-2.5 | 0.776 | 0.0069 | -0.242 | 112.454
-2 | 0.844 | 0.0071 | -0.242 | 118.992
-1.5 | 0.909 | 0.00719 | -0.243 | 126.407
-1 | 0.977 | 0.00741 | -0.243 | 131.752
-0.5 | 1.044 | 0.00774 | -0.244 | 134.859
0 | 1.111 | 0.00784 | -0.244 | 141.706
0.5 | 1.178 | 0.00818 | -0.245 | 144.051
1 | 1.245 | 0.00849 | -0.245 | 146.687
1.5 | 1.311 | 0.00887 | -0.246 | 147.798
2 | 1.377 | 0.0092 | -0.246 | 149.608
2.5 | 1.441 | 0.00978 | -0.246 | 147.425
3 | 1.505 | 0.01025 | -0.247 | 146.894
3.5 | 1.567 | 0.01072 | -0.247 | 146.139
4 | 1.627 | 0.00841 | -0.247 | 193.525
4.5 | 1.683 | 0.00882 | -0.247 | 190.72
5 | 1.724 | 0.00934 | -0.248 | 184.54
5.5 | 1.748 | 0.00993 | -0.248 | 175.956
6 | 1.746 | 0.01097 | -0.248 | 159.21
6.5 | 1.696 | 0.01174 | -0.248 | 144.429
7 | 1.502 | 0.01063 | -0.248 | 141.326
7.5 | 1.043 | 0.01135 | -0.248 | 91.939
8 | 1.075 | 0.02088 | -0.248 | 51.458
8.5 | 1.106 | 0.0214 | -0.248 | 51.695
9 | 1.136 | 0.02409 | -0.248 | 47.167
9.5 | 1.157 | 0.02793 | -0.246 | 41.419
10 | 1.195 | 0.02674 | -0.247 | 44.681
10.5 | 1.22 | 0.02882 | -0.246 | 42.326

## 152. Re 20M Mach 0.50 (2)
BIGFOIL.COM POLAR EXPORT
e216
EPPLER 216 |  |  |  | Cl Max: | 1.9794 | at alpha= | 9.5 | deg
XFOIL ncrit=9 |  |  |  | L/D Max: | 188.745 | at alpha= | 2.5 | deg
Re: | 20000000 |  |  | Cd Min: | 0.0236 | at alpha= | 9.5 | deg
Mach: | 0.5 |  |  | Cl=0 at alpha= | -99 | deg
|  |  |  | @ Cl=0.1, Cd= | 0.00548
|  |  |  | @ Cl=0.4, Cd= | 0.00548
|  |  |  | @ Cl=0.6, Cd= | 0.00548
alpha (deg) | Cl | Cd | Cm | Cl/Cd
0 | 0.9741 | 0.00548 | -0.2353 | 177.7555
0.5 | 1.039 | 0.00567 | -0.2347 | 183.2451
1 | 1.1024 | 0.00596 | -0.2336 | 184.9664
1.5 | 1.1659 | 0.00625 | -0.2325 | 186.544
2 | 1.2294 | 0.00654 | -0.2312 | 187.9817
2.5 | 1.2929 | 0.00685 | -0.2296 | 188.7445
3 | 1.3536 | 0.00721 | -0.2273 | 187.7393
3.5 | 1.4089 | 0.00775 | -0.2237 | 181.7935
4 | 1.4648 | 0.00834 | -0.2201 | 175.6355
4.5 | 1.5204 | 0.00892 | -0.2161 | 170.4484
5 | 1.5738 | 0.00968 | -0.2115 | 162.5826
5.5 | 1.624 | 0.01064 | -0.2061 | 152.6316
6 | 1.6747 | 0.01154 | -0.2005 | 145.1213
6.5 | 1.733 | 0.01223 | -0.1959 | 141.7007
7 | 1.7888 | 0.013 | -0.1906 | 137.6
7.5 | 1.8454 | 0.01388 | -0.1851 | 132.9539
8 | 1.8971 | 0.01503 | -0.1785 | 126.2209
8.5 | 1.9423 | 0.01667 | -0.1705 | 116.5147
9 | 1.9721 | 0.01934 | -0.1604 | 101.97
9.5 | 1.9794 | 0.0236 | -0.1483 | 83.8729