## index
index | Re | Mach | Datasource
1 | 50000 | 0 | JavaFoil+Calcfoil stall+Eppler ext transition
2 | 50000 | 0 | XFOIL ncrit=9
3 | 50000 | 0.1 | JavaFoil+Calcfoil stall+Eppler ext transition
4 | 50000 | 0.1 | XFOIL ncrit=9
5 | 50000 | 0.25 | JavaFoil+Calcfoil stall+Eppler ext transition
6 | 50000 | 0.25 | XFOIL ncrit=9
7 | 50000 | 0.5 | JavaFoil+Calcfoil stall+Eppler ext transition
8 | 50000 | 0.5 | XFOIL ncrit=9
9 | 100000 | 0 | JavaFoil+Calcfoil stall+Eppler ext transition
10 | 100000 | 0 | XFOIL ncrit=9
11 | 100000 | 0.1 | JavaFoil+Calcfoil stall+Eppler ext transition
12 | 100000 | 0.1 | XFOIL ncrit=9
13 | 100000 | 0.25 | JavaFoil+Calcfoil stall+Eppler ext transition
14 | 100000 | 0.25 | XFOIL ncrit=9
15 | 100000 | 0.5 | JavaFoil+Calcfoil stall+Eppler ext transition
16 | 100000 | 0.5 | XFOIL ncrit=9
17 | 250000 | 0 | JavaFoil+Calcfoil stall+Eppler ext transition
18 | 250000 | 0 | XFOIL ncrit=9
19 | 250000 | 0.1 | JavaFoil+Calcfoil stall+Eppler ext transition
20 | 250000 | 0.1 | XFOIL ncrit=9
21 | 250000 | 0.25 | JavaFoil+Calcfoil stall+Eppler ext transition
22 | 250000 | 0.25 | XFOIL ncrit=9
23 | 250000 | 0.5 | JavaFoil+Calcfoil stall+Eppler ext transition
24 | 250000 | 0.5 | XFOIL ncrit=9
25 | 500000 | 0 | JavaFoil+Calcfoil stall+Eppler ext transition
26 | 500000 | 0 | XFOIL ncrit=9
27 | 500000 | 0.1 | JavaFoil+Calcfoil stall+Eppler ext transition
28 | 500000 | 0.1 | XFOIL ncrit=9
29 | 500000 | 0.25 | JavaFoil+Calcfoil stall+Eppler ext transition
30 | 500000 | 0.25 | XFOIL ncrit=9
31 | 500000 | 0.5 | JavaFoil+Calcfoil stall+Eppler ext transition
32 | 500000 | 0.5 | XFOIL ncrit=9
33 | 750000 | 0 | JavaFoil+Calcfoil stall+Eppler ext transition
34 | 750000 | 0 | XFOIL ncrit=9
35 | 750000 | 0.1 | JavaFoil+Calcfoil stall+Eppler ext transition
36 | 750000 | 0.1 | XFOIL ncrit=9
37 | 750000 | 0.25 | JavaFoil+Calcfoil stall+Eppler ext transition
38 | 750000 | 0.25 | XFOIL ncrit=9
39 | 750000 | 0.5 | JavaFoil+Calcfoil stall+Eppler ext transition
40 | 750000 | 0.5 | XFOIL ncrit=9
41 | 1000000 | 0 | JavaFoil+Calcfoil stall+Eppler ext transition
42 | 1000000 | 0 | XFOIL ncrit=9
43 | 1000000 | 0.1 | JavaFoil+Calcfoil stall+Eppler ext transition
44 | 1000000 | 0.1 | XFOIL ncrit=9
45 | 1000000 | 0.25 | JavaFoil+Calcfoil stall+Eppler ext transition
46 | 1000000 | 0.25 | XFOIL ncrit=9
47 | 1000000 | 0.5 | JavaFoil+Calcfoil stall+Eppler ext transition
48 | 1000000 | 0.5 | XFOIL ncrit=9
49 | 2000000 | 0 | JavaFoil+Calcfoil stall+Eppler ext transition
50 | 2000000 | 0 | XFOIL ncrit=9
51 | 2000000 | 0.1 | JavaFoil+Calcfoil stall+Eppler ext transition
52 | 2000000 | 0.1 | XFOIL ncrit=9
53 | 2000000 | 0.25 | JavaFoil+Calcfoil stall+Eppler ext transition
54 | 2000000 | 0.25 | XFOIL ncrit=9
55 | 2000000 | 0.5 | JavaFoil+Calcfoil stall+Eppler ext transition
56 | 2000000 | 0.5 | XFOIL ncrit=9
57 | 3000000 | 0 | JavaFoil+Calcfoil stall+Eppler ext transition
58 | 3000000 | 0 | XFOIL ncrit=9
59 | 3000000 | 0.1 | JavaFoil+Calcfoil stall+Eppler ext transition
60 | 3000000 | 0.1 | XFOIL ncrit=9
61 | 3000000 | 0.25 | JavaFoil+Calcfoil stall+Eppler ext transition
62 | 3000000 | 0.25 | XFOIL ncrit=9
63 | 3000000 | 0.5 | JavaFoil+Calcfoil stall+Eppler ext transition
64 | 3000000 | 0.5 | XFOIL ncrit=9
65 | 4000000 | 0 | JavaFoil+Calcfoil stall+Eppler ext transition
66 | 4000000 | 0 | XFOIL ncrit=9
67 | 4000000 | 0.1 | JavaFoil+Calcfoil stall+Eppler ext transition
68 | 4000000 | 0.1 | XFOIL ncrit=9
69 | 4000000 | 0.25 | JavaFoil+Calcfoil stall+Eppler ext transition
70 | 4000000 | 0.25 | XFOIL ncrit=9
71 | 4000000 | 0.5 | JavaFoil+Calcfoil stall+Eppler ext transition
72 | 4000000 | 0.5 | XFOIL ncrit=9
73 | 5000000 | 0 | JavaFoil+Calcfoil stall+Eppler ext transition
74 | 5000000 | 0 | XFOIL ncrit=9
75 | 5000000 | 0.1 | JavaFoil+Calcfoil stall+Eppler ext transition
76 | 5000000 | 0.1 | XFOIL ncrit=9
77 | 5000000 | 0.25 | JavaFoil+Calcfoil stall+Eppler ext transition
78 | 5000000 | 0.25 | XFOIL ncrit=9
79 | 5000000 | 0.5 | JavaFoil+Calcfoil stall+Eppler ext transition
80 | 5000000 | 0.5 | XFOIL ncrit=9
81 | 6000000 | 0 | JavaFoil+Calcfoil stall+Eppler ext transition
82 | 6000000 | 0 | XFOIL ncrit=9
83 | 6000000 | 0.1 | JavaFoil+Calcfoil stall+Eppler ext transition
84 | 6000000 | 0.1 | XFOIL ncrit=9
85 | 6000000 | 0.25 | JavaFoil+Calcfoil stall+Eppler ext transition
86 | 6000000 | 0.25 | XFOIL ncrit=9
87 | 6000000 | 0.5 | JavaFoil+Calcfoil stall+Eppler ext transition
88 | 6000000 | 0.5 | XFOIL ncrit=9
89 | 7000000 | 0 | JavaFoil+Calcfoil stall+Eppler ext transition
90 | 7000000 | 0 | XFOIL ncrit=9
91 | 7000000 | 0.1 | JavaFoil+Calcfoil stall+Eppler ext transition
92 | 7000000 | 0.1 | XFOIL ncrit=9
93 | 7000000 | 0.25 | JavaFoil+Calcfoil stall+Eppler ext transition
94 | 7000000 | 0.25 | XFOIL ncrit=9
95 | 7000000 | 0.5 | JavaFoil+Calcfoil stall+Eppler ext transition
96 | 7000000 | 0.5 | XFOIL ncrit=9
97 | 8000000 | 0 | JavaFoil+Calcfoil stall+Eppler ext transition
98 | 8000000 | 0 | XFOIL ncrit=9
99 | 8000000 | 0.1 | JavaFoil+Calcfoil stall+Eppler ext transition
100 | 8000000 | 0.1 | XFOIL ncrit=9
101 | 8000000 | 0.25 | JavaFoil+Calcfoil stall+Eppler ext transition
102 | 8000000 | 0.25 | XFOIL ncrit=9
103 | 8000000 | 0.5 | JavaFoil+Calcfoil stall+Eppler ext transition
104 | 8000000 | 0.5 | XFOIL ncrit=9
105 | 10000000 | 0 | JavaFoil+Calcfoil stall+Eppler ext transition
106 | 10000000 | 0 | XFOIL ncrit=9
107 | 10000000 | 0.1 | JavaFoil+Calcfoil stall+Eppler ext transition
108 | 10000000 | 0.1 | XFOIL ncrit=9
109 | 10000000 | 0.25 | JavaFoil+Calcfoil stall+Eppler ext transition
110 | 10000000 | 0.25 | XFOIL ncrit=9
111 | 10000000 | 0.5 | JavaFoil+Calcfoil stall+Eppler ext transition
112 | 10000000 | 0.5 | XFOIL ncrit=9
113 | 12000000 | 0 | JavaFoil+Calcfoil stall+Eppler ext transition
114 | 12000000 | 0 | XFOIL ncrit=9
115 | 12000000 | 0.1 | JavaFoil+Calcfoil stall+Eppler ext transition
116 | 12000000 | 0.1 | XFOIL ncrit=9
117 | 12000000 | 0.25 | JavaFoil+Calcfoil stall+Eppler ext transition
118 | 12000000 | 0.25 | XFOIL ncrit=9
119 | 12000000 | 0.5 | JavaFoil+Calcfoil stall+Eppler ext transition
120 | 12000000 | 0.5 | XFOIL ncrit=9
121 | 14000000 | 0 | JavaFoil+Calcfoil stall+Eppler ext transition
122 | 14000000 | 0 | XFOIL ncrit=9
123 | 14000000 | 0.1 | JavaFoil+Calcfoil stall+Eppler ext transition
124 | 14000000 | 0.1 | XFOIL ncrit=9
125 | 14000000 | 0.25 | JavaFoil+Calcfoil stall+Eppler ext transition
126 | 14000000 | 0.25 | XFOIL ncrit=9
127 | 14000000 | 0.5 | JavaFoil+Calcfoil stall+Eppler ext transition
128 | 14000000 | 0.5 | XFOIL ncrit=9
129 | 16000000 | 0 | JavaFoil+Calcfoil stall+Eppler ext transition
130 | 16000000 | 0 | XFOIL ncrit=9
131 | 16000000 | 0.1 | JavaFoil+Calcfoil stall+Eppler ext transition
132 | 16000000 | 0.1 | XFOIL ncrit=9
133 | 16000000 | 0.25 | JavaFoil+Calcfoil stall+Eppler ext transition
134 | 16000000 | 0.25 | XFOIL ncrit=9
135 | 16000000 | 0.5 | JavaFoil+Calcfoil stall+Eppler ext transition
136 | 16000000 | 0.5 | XFOIL ncrit=9
137 | 18000000 | 0 | JavaFoil+Calcfoil stall+Eppler ext transition
138 | 18000000 | 0 | XFOIL ncrit=9
139 | 18000000 | 0.1 | JavaFoil+Calcfoil stall+Eppler ext transition
140 | 18000000 | 0.1 | XFOIL ncrit=9
141 | 18000000 | 0.25 | JavaFoil+Calcfoil stall+Eppler ext transition
142 | 18000000 | 0.25 | XFOIL ncrit=9
143 | 18000000 | 0.5 | JavaFoil+Calcfoil stall+Eppler ext transition
144 | 18000000 | 0.5 | XFOIL ncrit=9
145 | 20000000 | 0 | JavaFoil+Calcfoil stall+Eppler ext transition
146 | 20000000 | 0 | XFOIL ncrit=9
147 | 20000000 | 0.1 | JavaFoil+Calcfoil stall+Eppler ext transition
148 | 20000000 | 0.1 | XFOIL ncrit=9
149 | 20000000 | 0.25 | JavaFoil+Calcfoil stall+Eppler ext transition
150 | 20000000 | 0.25 | XFOIL ncrit=9
151 | 20000000 | 0.5 | JavaFoil+Calcfoil stall+Eppler ext transition
152 | 20000000 | 0.5 | XFOIL ncrit=9

## 1. Re 50k Mach 0.00 (1)
BIGFOIL.COM POLAR EXPORT
NACA63-609 a=0.8
NACA63-609 a=0.8 |  |  |  | Cl Max: | 1.026 | at alpha= | 4.5 | deg
JavaFoil+Calcfoil stall+Eppler ext transition |  |  |  | L/D Max: | 49.415 | at alpha= | 4 | deg
Re: | 50000 |  |  | Cd Min: | 0.01545 | at alpha= | -1 | deg
Mach: | 0 |  |  | Cl=0 at alpha= | -4.6333 | deg
|  |  |  | @ Cl=0.1, Cd= | 0.042178
|  |  |  | @ Cl=0.4, Cd= | 0.015596
|  |  |  | @ Cl=0.6, Cd= | 0.0165
alpha (deg) | Cl | Cd | Cm | Cl/Cd
-16.5 | -0.259 | 0.4316 | -0.031 | -0.601
-16 | -0.272 | 0.41469 | -0.031 | -0.657
-15.5 | -0.286 | 0.39289 | -0.032 | -0.727
-15 | -0.299 | 0.34442 | -0.032 | -0.868
-14.5 | -0.312 | 0.31511 | -0.032 | -0.99
-14 | -0.324 | 0.27663 | -0.032 | -1.173
-13.5 | -0.336 | 0.25108 | -0.032 | -1.338
-13 | -0.346 | 0.22169 | -0.032 | -1.561
-12.5 | -0.355 | 0.20754 | -0.032 | -1.709
-12 | -0.361 | 0.1885 | -0.033 | -1.913
-11.5 | -0.362 | 0.16841 | -0.033 | -2.148
-11 | -0.357 | 0.1508 | -0.032 | -2.37
-10.5 | -0.35 | 0.14029 | -0.032 | -2.494
-10 | -0.339 | 0.12711 | -0.032 | -2.667
-9.5 | -0.324 | 0.10828 | -0.033 | -2.995
-9 | -0.306 | 0.10181 | -0.032 | -3.002
-8.5 | -0.283 | 0.09158 | -0.033 | -3.092
-8 | -0.257 | 0.07951 | -0.035 | -3.231
-7.5 | -0.227 | 0.07524 | -0.034 | -3.016
-7 | -0.193 | 0.06819 | -0.035 | -2.837
-6.5 | -0.157 | 0.06203 | -0.036 | -2.53
-6 | -0.118 | 0.05657 | -0.038 | -2.081
-5.5 | -0.076 | 0.05338 | -0.038 | -1.426
-5 | -0.033 | 0.04914 | -0.039 | -0.665
-4.5 | 0.012 | 0.04682 | -0.04 | 0.261
-4 | 0.058 | 0.04418 | -0.041 | 1.317
-3.5 | 0.105 | 0.04194 | -0.042 | 2.501
-3 | 0.152 | 0.04002 | -0.043 | 3.794
-2.5 | 0.199 | 0.03876 | -0.044 | 5.135
-2 | 0.247 | 0.03762 | -0.048 | 6.555
-1.5 | 0.365 | 0.01581 | -0.107 | 23.111
-1 | 0.424 | 0.01545 | -0.108 | 27.451
-0.5 | 0.483 | 0.01563 | -0.108 | 30.912
0 | 0.529 | 0.01621 | -0.108 | 32.614
0.5 | 0.586 | 0.01644 | -0.109 | 35.617
1 | 0.642 | 0.01668 | -0.109 | 38.526
1.5 | 0.699 | 0.017 | -0.109 | 41.122
2 | 0.753 | 0.01741 | -0.11 | 43.262
2.5 | 0.809 | 0.01786 | -0.11 | 45.276
3 | 0.863 | 0.01834 | -0.11 | 47.048
3.5 | 0.916 | 0.01892 | -0.111 | 48.393
4 | 0.967 | 0.01958 | -0.111 | 49.415
4.5 | 1.026 | 0.02242 | -0.112 | 45.77
5 | 0.881 | 0.04126 | -0.055 | 21.346
5.5 | 0.913 | 0.04461 | -0.047 | 20.472
6 | 0.946 | 0.04794 | -0.044 | 19.724
6.5 | 0.974 | 0.05151 | -0.041 | 18.911
7 | 0.995 | 0.05667 | -0.038 | 17.556
7.5 | 1.007 | 0.06188 | -0.037 | 16.28
8 | 1.013 | 0.06781 | -0.036 | 14.935
8.5 | 1.01 | 0.07562 | -0.034 | 13.361
9 | 1 | 0.08331 | -0.033 | 12.009
9.5 | 0.983 | 0.09491 | -0.03 | 10.36

## 2. Re 50k Mach 0.00 (2)
BIGFOIL.COM POLAR EXPORT
NACA63-609 a=0.8
NACA63-609 a=0.8 |  |  |  | Cl Max: | 1.3108 | at alpha= | 9.5 | deg
XFOIL ncrit=9 |  |  |  | L/D Max: | 40.7927 | at alpha= | 7 | deg
Re: | 50000 |  |  | Cd Min: | 0.28321 | at alpha= | 20 | deg
Mach: | 0 |  |  | Cl=0 at alpha= | -1.4319 | deg
|  |  |  | @ Cl=0.1, Cd= | 0.025205
|  |  |  | @ Cl=0.4, Cd= | 0.036998
|  |  |  | @ Cl=0.6, Cd= | 0.04571
alpha (deg) | Cl | Cd | Cm | Cl/Cd
-20 | -0.5964 | 0.24048 | 0.0133 | -2.48
-19.5 | -0.5829 | 0.23853 | 0.0081 | -2.4437
-19 | -0.5754 | 0.24022 | 0.0025 | -2.3953
-18.5 | -0.5457 | 0.22244 | 0.0013 | -2.4532
-18 | -0.5272 | 0.21549 | -0.0018 | -2.4465
-17.5 | -0.5106 | 0.20971 | -0.0055 | -2.4348
-17 | -0.4991 | 0.20694 | -0.0102 | -2.4118
-16.5 | -0.4991 | 0.20912 | -0.0156 | -2.3867
-16 | -0.4626 | 0.19116 | -0.0155 | -2.42
-15.5 | -0.4496 | 0.18631 | -0.0191 | -2.4132
-15 | -0.4505 | 0.18669 | -0.0241 | -2.4131
-14.5 | -0.4197 | 0.17293 | -0.0245 | -2.427
-14 | -0.4074 | 0.16747 | -0.0273 | -2.4327
-13.5 | -0.4144 | 0.16767 | -0.0321 | -2.4715
-13 | -0.3815 | 0.15455 | -0.0318 | -2.4685
-12.5 | -0.383 | 0.15209 | -0.0353 | -2.5182
-12 | -0.3614 | 0.14275 | -0.0355 | -2.5317
-11.5 | -0.3699 | 0.14113 | -0.0388 | -2.621
-11 | -0.3501 | 0.13244 | -0.0382 | -2.6435
-10.5 | -0.3418 | 0.12617 | -0.0382 | -2.709
-10 | -0.362 | 0.12528 | -0.0395 | -2.8895
-9.5 | -0.3501 | 0.11808 | -0.0372 | -2.9649
-9 | -0.347 | 0.1125 | -0.0346 | -3.0844
-8.5 | -0.3534 | 0.1082 | -0.0316 | -3.2662
-8 | -0.3645 | 0.1044 | -0.0281 | -3.4914
-7.5 | -0.3779 | 0.10082 | -0.024 | -3.7483
-7 | -0.3967 | 0.09778 | -0.0189 | -4.0571
-6.5 | -0.4237 | 0.0953 | -0.0144 | -4.446
-6 | -0.4323 | 0.09101 | -0.0101 | -4.75
-5.5 | -0.4338 | 0.08605 | -0.0047 | -5.0413
-5 | -0.4405 | 0.08192 | -0.0002 | -5.3772
-4.5 | -0.4439 | 0.07815 | 0.0055 | -5.6801
-4 | -0.4328 | 0.07299 | 0.0164 | -5.9296
-3 | -0.1711 | 0.03792 | -0.0738 | -4.5121
-2.5 | -0.1111 | 0.03324 | -0.0757 | -3.3424
-2 | -0.056 | 0.03084 | -0.076 | -1.8158
-1.5 | -0.0074 | 0.02891 | -0.0749 | -0.25597
-1 | 0.0469 | 0.02753 | -0.0753 | 1.7036
-0.5 | 0.0749 | 0.02451 | -0.068 | 3.0559
0 | 0.1222 | 0.02582 | -0.0691 | 4.7328
0.5 | 0.166 | 0.02729 | -0.0699 | 6.0828
1 | 0.2077 | 0.02893 | -0.0705 | 7.1794
1.5 | 0.2476 | 0.03073 | -0.071 | 8.0573
2 | 0.3176 | 0.03359 | -0.0772 | 9.4552
2.5 | 0.3861 | 0.0364 | -0.0831 | 10.6071
3 | 0.4514 | 0.03921 | -0.088 | 11.5124
3.5 | 0.5169 | 0.04204 | -0.0927 | 12.2954
4 | 0.5782 | 0.04474 | -0.0963 | 12.9236
4.5 | 0.6355 | 0.04729 | -0.099 | 13.4384
5 | 0.6972 | 0.04976 | -0.1019 | 14.0113
5.5 | 0.7448 | 0.05204 | -0.1026 | 14.3121
6 | 0.8232 | 0.0535 | -0.1058 | 15.3869
6.5 | 0.8881 | 0.05406 | -0.1057 | 16.428
7 | 1.1116 | 0.02725 | -0.0901 | 40.7927
7.5 | 1.0799 | 0.03408 | -0.0768 | 31.6872
8 | 1.1741 | 0.04061 | -0.0791 | 28.9116
8.5 | 1.2561 | 0.0484 | -0.0809 | 25.9525
9 | 1.2926 | 0.05671 | -0.0777 | 22.7932
9.5 | 1.3108 | 0.06593 | -0.0733 | 19.8817
10 | 1.3077 | 0.07512 | -0.0683 | 17.4081
10.5 | 1.2873 | 0.08384 | -0.063 | 15.3542
11 | 1.2061 | 0.09238 | -0.0573 | 13.0559
11.5 | 1.1791 | 0.10426 | -0.0579 | 11.3092
12 | 1.0749 | 0.12452 | -0.0723 | 8.6323
13 | 0.9906 | 0.17898 | -0.114 | 5.5347
13.5 | 0.9885 | 0.18653 | -0.1175 | 5.2994
14 | 0.9942 | 0.19402 | -0.1206 | 5.1242
15 | 1.019 | 0.21017 | -0.1265 | 4.8485
15.5 | 1.054 | 0.22279 | -0.1261 | 4.7309
16 | 1.0603 | 0.22882 | -0.1303 | 4.6338
16.5 | 1.0611 | 0.23333 | -0.1362 | 4.5476
17 | 1.0712 | 0.24025 | -0.1409 | 4.4587
17.5 | 1.0891 | 0.24882 | -0.144 | 4.3771
18 | 1.1126 | 0.25949 | -0.1458 | 4.2876
18.5 | 1.1172 | 0.2622 | -0.1523 | 4.2609
19 | 1.1306 | 0.26929 | -0.157 | 4.1984
19.5 | 1.1509 | 0.27802 | -0.1595 | 4.1396
20 | 1.1604 | 0.28321 | -0.1658 | 4.0973

## 3. Re 50k Mach 0.10 (1)
BIGFOIL.COM POLAR EXPORT
NACA63-609 a=0.8
NACA63-609 a=0.8 |  |  |  | Cl Max: | 1.031 | at alpha= | 4.5 | deg
JavaFoil+Calcfoil stall+Eppler ext transition |  |  |  | L/D Max: | 49.425 | at alpha= | 4 | deg
Re: | 50000 |  |  | Cd Min: | 0.01553 | at alpha= | -1 | deg
Mach: | 0.1 |  |  | Cl=0 at alpha= | -4.6333 | deg
|  |  |  | @ Cl=0.1, Cd= | 0.042263
|  |  |  | @ Cl=0.4, Cd= | 0.015658
|  |  |  | @ Cl=0.6, Cd= | 0.016534
alpha (deg) | Cl | Cd | Cm | Cl/Cd
-16.5 | -0.221 | 0.50066 | -0.032 | -0.441
-16 | -0.235 | 0.4685 | -0.032 | -0.503
-15.5 | -0.25 | 0.4201 | -0.032 | -0.596
-15 | -0.266 | 0.39345 | -0.033 | -0.675
-14.5 | -0.281 | 0.33224 | -0.033 | -0.846
-14 | -0.296 | 0.31342 | -0.033 | -0.944
-13.5 | -0.31 | 0.27696 | -0.032 | -1.119
-13 | -0.323 | 0.24402 | -0.033 | -1.324
-12.5 | -0.334 | 0.21577 | -0.033 | -1.55
-12 | -0.343 | 0.19447 | -0.033 | -1.766
-11.5 | -0.347 | 0.17237 | -0.033 | -2.014
-11 | -0.346 | 0.15481 | -0.033 | -2.232
-10.5 | -0.34 | 0.14295 | -0.032 | -2.381
-10 | -0.332 | 0.12845 | -0.032 | -2.581
-9.5 | -0.319 | 0.10959 | -0.033 | -2.909
-9 | -0.302 | 0.10286 | -0.032 | -2.933
-8.5 | -0.281 | 0.09252 | -0.033 | -3.033
-8 | -0.255 | 0.08013 | -0.034 | -3.187
-7.5 | -0.226 | 0.07616 | -0.034 | -2.969
-7 | -0.193 | 0.06872 | -0.035 | -2.812
-6.5 | -0.157 | 0.06272 | -0.036 | -2.503
-6 | -0.118 | 0.05707 | -0.038 | -2.066
-5.5 | -0.076 | 0.0538 | -0.039 | -1.419
-5 | -0.033 | 0.04948 | -0.039 | -0.663
-4.5 | 0.012 | 0.04658 | -0.04 | 0.263
-4 | 0.058 | 0.04405 | -0.041 | 1.327
-3.5 | 0.105 | 0.04205 | -0.042 | 2.506
-3 | 0.153 | 0.0401 | -0.043 | 3.805
-2.5 | 0.2 | 0.03883 | -0.044 | 5.151
-2 | 0.248 | 0.03767 | -0.048 | 6.579
-1.5 | 0.367 | 0.01582 | -0.108 | 23.206
-1 | 0.426 | 0.01553 | -0.108 | 27.455
-0.5 | 0.486 | 0.01566 | -0.109 | 31.023
0 | 0.531 | 0.01624 | -0.109 | 32.715
0.5 | 0.588 | 0.01648 | -0.109 | 35.718
1 | 0.646 | 0.01674 | -0.11 | 38.555
1.5 | 0.703 | 0.01707 | -0.11 | 41.163
2 | 0.757 | 0.01745 | -0.11 | 43.364
2.5 | 0.813 | 0.01791 | -0.111 | 45.362
3 | 0.867 | 0.01844 | -0.111 | 47.019
3.5 | 0.92 | 0.01903 | -0.111 | 48.339
4 | 0.972 | 0.01967 | -0.111 | 49.425
4.5 | 1.031 | 0.02254 | -0.113 | 45.731
5 | 0.884 | 0.04147 | -0.054 | 21.312
5.5 | 0.917 | 0.04453 | -0.048 | 20.6
6 | 0.949 | 0.04814 | -0.045 | 19.712
6.5 | 0.977 | 0.05205 | -0.041 | 18.773
7 | 0.997 | 0.0569 | -0.038 | 17.521
7.5 | 1.008 | 0.0621 | -0.037 | 16.231
8 | 1.011 | 0.06943 | -0.036 | 14.566
8.5 | 1.006 | 0.07588 | -0.034 | 13.262
9 | 0.993 | 0.08349 | -0.033 | 11.895
9.5 | 0.972 | 0.09534 | -0.029 | 10.195

## 4. Re 50k Mach 0.10 (2)
BIGFOIL.COM POLAR EXPORT
NACA63-609 a=0.8
NACA63-609 a=0.8 |  |  |  | Cl Max: | 1.3095 | at alpha= | 9.5 | deg
XFOIL ncrit=9 |  |  |  | L/D Max: | 40.3275 | at alpha= | 7 | deg
Re: | 50000 |  |  | Cd Min: | 0.24195 | at alpha= | -19 | deg
Mach: | 0.1 |  |  | Cl=0 at alpha= | -1.4126 | deg
|  |  |  | @ Cl=0.1, Cd= | 0.025345
|  |  |  | @ Cl=0.4, Cd= | 0.037066
|  |  |  | @ Cl=0.6, Cd= | 0.04586
alpha (deg) | Cl | Cd | Cm | Cl/Cd
-20 | -0.5981 | 0.24137 | 0.0133 | -2.4779
-19.5 | -0.5851 | 0.23998 | 0.008 | -2.4381
-19 | -0.578 | 0.24195 | 0.0023 | -2.3889
-18.5 | -0.5463 | 0.22266 | 0.0015 | -2.4535
-18 | -0.528 | 0.21595 | -0.0018 | -2.445
-17.5 | -0.5114 | 0.21029 | -0.0056 | -2.4319
-17 | -0.5008 | 0.20815 | -0.0105 | -2.406
-16.5 | -0.4858 | 0.20132 | -0.014 | -2.4131
-16 | -0.4627 | 0.19154 | -0.0156 | -2.4157
-15.5 | -0.4505 | 0.18714 | -0.0195 | -2.4073
-15 | -0.4526 | 0.18801 | -0.0245 | -2.4073
-14.5 | -0.419 | 0.17317 | -0.0246 | -2.4196
-14 | -0.408 | 0.16815 | -0.0277 | -2.4264
-13.5 | -0.4165 | 0.16886 | -0.0325 | -2.4665
-13 | -0.3808 | 0.1549 | -0.032 | -2.4584
-12.5 | -0.3849 | 0.15314 | -0.0358 | -2.5134
-12 | -0.3604 | 0.14307 | -0.0357 | -2.519
-11.5 | -0.3719 | 0.14215 | -0.0393 | -2.6163
-11 | -0.3514 | 0.13324 | -0.0386 | -2.6373
-10.5 | -0.3404 | 0.12647 | -0.0383 | -2.6915
-10 | -0.3647 | 0.12628 | -0.0398 | -2.888
-9.5 | -0.3526 | 0.11899 | -0.0374 | -2.9633
-9 | -0.3481 | 0.11315 | -0.0347 | -3.0764
-8.5 | -0.3531 | 0.10867 | -0.0317 | -3.2493
-8 | -0.3628 | 0.10473 | -0.0281 | -3.4641
-7.5 | -0.3766 | 0.10122 | -0.024 | -3.7206
-7 | -0.3984 | 0.09846 | -0.0189 | -4.0463
-6.5 | -0.4271 | 0.09612 | -0.0147 | -4.4434
-6 | -0.4357 | 0.09182 | -0.0105 | -4.7452
-5 | -0.4359 | 0.08204 | 0.001 | -5.3133
-4.5 | -0.4428 | 0.07833 | 0.0064 | -5.653
-4 | -0.433 | 0.07342 | 0.0167 | -5.8976
-3 | -0.1821 | 0.03833 | -0.0726 | -4.7508
-2.5 | -0.1146 | 0.03359 | -0.0758 | -3.4117
-2 | -0.0585 | 0.03107 | -0.0763 | -1.8828
-1.5 | -0.0094 | 0.02911 | -0.0752 | -0.32291
-1 | 0.0444 | 0.02778 | -0.0754 | 1.5983
-0.5 | 0.0734 | 0.02461 | -0.0682 | 2.9825
0 | 0.1212 | 0.02593 | -0.0693 | 4.6741
0.5 | 0.1654 | 0.02741 | -0.0702 | 6.0343
1 | 0.2074 | 0.02905 | -0.0708 | 7.1394
1.5 | 0.2476 | 0.03087 | -0.0713 | 8.0207
2 | 0.3219 | 0.03386 | -0.0783 | 9.5068
2.5 | 0.3916 | 0.0367 | -0.0842 | 10.6703
3 | 0.4538 | 0.03941 | -0.0886 | 11.5148
3.5 | 0.5162 | 0.04217 | -0.0927 | 12.2409
4 | 0.5788 | 0.04493 | -0.0965 | 12.8823
4.5 | 0.6383 | 0.04754 | -0.0995 | 13.4266
5 | 0.6916 | 0.04999 | -0.1013 | 13.8348
5.5 | 0.748 | 0.05228 | -0.103 | 14.3076
6 | 0.8134 | 0.05406 | -0.1048 | 15.0462
6.5 | 0.8856 | 0.05454 | -0.1054 | 16.2376
7 | 1.1082 | 0.02748 | -0.0879 | 40.3275
7.5 | 1.0811 | 0.0346 | -0.0762 | 31.2457
8 | 1.1806 | 0.04121 | -0.079 | 28.6484
8.5 | 1.261 | 0.04924 | -0.0806 | 25.6093
9 | 1.294 | 0.05759 | -0.077 | 22.4692
9.5 | 1.3095 | 0.06687 | -0.0725 | 19.5828
10 | 1.305 | 0.07615 | -0.0676 | 17.1372
10.5 | 1.2545 | 0.08351 | -0.0601 | 15.0222
11 | 1.1959 | 0.09335 | -0.0573 | 12.8109
11.5 | 1.1687 | 0.10549 | -0.0586 | 11.0788
12 | 1.0654 | 0.12692 | -0.0748 | 8.3943
12.5 | 0.9902 | 0.1709 | -0.1115 | 5.794
13 | 0.9889 | 0.17941 | -0.115 | 5.512
13.5 | 0.9918 | 0.18751 | -0.1181 | 5.2893
14 | 0.996 | 0.19478 | -0.1214 | 5.1135
14.5 | 1.0075 | 0.20293 | -0.1245 | 4.9648

## 5. Re 50k Mach 0.25 (1)
BIGFOIL.COM POLAR EXPORT
NACA63-609 a=0.8
NACA63-609 a=0.8 |  |  |  | Cl Max: | 1.056 | at alpha= | 4.5 | deg
JavaFoil+Calcfoil stall+Eppler ext transition |  |  |  | L/D Max: | 49.331 | at alpha= | 4 | deg
Re: | 50000 |  |  | Cd Min: | 0.01569 | at alpha= | -1 | deg
Mach: | 0.25 |  |  | Cl=0 at alpha= | -4.6413 | deg
|  |  |  | @ Cl=0.1, Cd= | 0.042973
|  |  |  | @ Cl=0.4, Cd= | 0.021699
|  |  |  | @ Cl=0.6, Cd= | 0.016712
alpha (deg) | Cl | Cd | Cm | Cl/Cd
-14.5 | -0.056 | 0.36568 | -0.038 | -0.153
-14 | -0.053 | 0.31483 | -0.038 | -0.169
-13.5 | -0.05 | 0.2794 | -0.038 | -0.18
-13 | -0.047 | 0.89607 | -0.035 | -0.053
-12.5 | -0.135 | 0.58015 | -0.034 | -0.233
-12 | -0.181 | 0.38715 | -0.035 | -0.467
-11.5 | -0.214 | 0.32813 | -0.034 | -0.653
-11 | -0.237 | 0.25873 | -0.034 | -0.917
-10.5 | -0.255 | 0.21128 | -0.034 | -1.205
-10 | -0.266 | 0.17607 | -0.034 | -1.508
-9.5 | -0.27 | 0.13721 | -0.035 | -1.967
-9 | -0.267 | 0.12632 | -0.034 | -2.116
-8.5 | -0.258 | 0.10822 | -0.033 | -2.38
-8 | -0.241 | 0.08903 | -0.035 | -2.709
-7.5 | -0.218 | 0.0825 | -0.034 | -2.647
-7 | -0.19 | 0.07372 | -0.035 | -2.576
-6.5 | -0.156 | 0.06678 | -0.036 | -2.341
-6 | -0.119 | 0.05841 | -0.038 | -2.03
-5.5 | -0.077 | 0.05501 | -0.04 | -1.406
-5 | -0.033 | 0.05025 | -0.04 | -0.665
-4.5 | 0.013 | 0.04759 | -0.041 | 0.263
-4 | 0.06 | 0.04509 | -0.042 | 1.327
-3.5 | 0.108 | 0.04255 | -0.043 | 2.54
-3 | 0.157 | 0.04041 | -0.044 | 3.875
-2.5 | 0.205 | 0.03911 | -0.045 | 5.251
-2 | 0.255 | 0.03794 | -0.049 | 6.708
-1.5 | 0.305 | 0.03672 | -0.055 | 8.293
-1 | 0.438 | 0.01569 | -0.111 | 27.907
-0.5 | 0.499 | 0.01584 | -0.111 | 31.5
0 | 0.546 | 0.01647 | -0.112 | 33.133
0.5 | 0.604 | 0.01673 | -0.112 | 36.133
1 | 0.663 | 0.017 | -0.113 | 38.996
1.5 | 0.721 | 0.01738 | -0.113 | 41.508
2 | 0.777 | 0.01783 | -0.113 | 43.59
2.5 | 0.834 | 0.01828 | -0.114 | 45.619
3 | 0.89 | 0.01884 | -0.114 | 47.22
3.5 | 0.944 | 0.01952 | -0.114 | 48.354
4 | 0.997 | 0.0202 | -0.114 | 49.331
4.5 | 1.056 | 0.02326 | -0.116 | 45.383
5 | 0.904 | 0.04213 | -0.052 | 21.452
5.5 | 0.937 | 0.04535 | -0.048 | 20.662
6 | 0.967 | 0.04927 | -0.044 | 19.621
6.5 | 0.991 | 0.05335 | -0.04 | 18.579
7 | 1.005 | 0.0593 | -0.038 | 16.941
7.5 | 1.005 | 0.067 | -0.037 | 14.996
8 | 0.992 | 0.07487 | -0.035 | 13.255
8.5 | 0.966 | 0.0867 | -0.033 | 11.147
9 | 0.927 | 0.0965 | -0.031 | 9.604
9.5 | 0.873 | 0.11059 | -0.028 | 7.897

## 6. Re 50k Mach 0.25 (2)
BIGFOIL.COM POLAR EXPORT
NACA63-609 a=0.8
NACA63-609 a=0.8 |  |  |  | Cl Max: | 1.2946 | at alpha= | 9 | deg
XFOIL ncrit=9 |  |  |  | L/D Max: | 35.9639 | at alpha= | 7 | deg
Re: | 50000 |  |  | Cd Min: | 0.24906 | at alpha= | -19.5 | deg
Mach: | 0.25 |  |  | Cl=0 at alpha= | -1.3081 | deg
|  |  |  | @ Cl=0.1, Cd= | 0.026097
|  |  |  | @ Cl=0.4, Cd= | 0.037567
|  |  |  | @ Cl=0.6, Cd= | 0.046314
alpha (deg) | Cl | Cd | Cm | Cl/Cd
-20 | -0.609 | 0.24787 | 0.013 | -2.4569
-19.5 | -0.5988 | 0.24906 | 0.0072 | -2.4042
-19 | -0.5714 | 0.23295 | 0.005 | -2.4529
-18.5 | -0.551 | 0.22494 | 0.0019 | -2.4495
-18 | -0.5329 | 0.21881 | -0.002 | -2.4354
-17.5 | -0.5177 | 0.21464 | -0.0066 | -2.4119
-17 | -0.5123 | 0.21583 | -0.0121 | -2.3736
-16.5 | -0.4813 | 0.20007 | -0.0131 | -2.4057
-16 | -0.4648 | 0.19414 | -0.0164 | -2.3941
-15.5 | -0.4591 | 0.1932 | -0.0215 | -2.3763
-15 | -0.4346 | 0.1818 | -0.0231 | -2.3905
-14.5 | -0.4176 | 0.17511 | -0.0256 | -2.3848
-14 | -0.4155 | 0.17352 | -0.0299 | -2.3945
-13.5 | -0.3909 | 0.16269 | -0.0309 | -2.4027
-13 | -0.3816 | 0.15793 | -0.0337 | -2.4163
-12.5 | -0.37 | 0.15123 | -0.0356 | -2.4466
-12 | -0.362 | 0.14635 | -0.0374 | -2.4735
-11.5 | -0.3473 | 0.13894 | -0.038 | -2.4996
-11 | -0.3627 | 0.13854 | -0.0408 | -2.618
-10.5 | -0.343 | 0.12972 | -0.0394 | -2.6442
-10 | -0.3343 | 0.12325 | -0.0382 | -2.7124
-9.5 | -0.338 | 0.11883 | -0.037 | -2.8444
-9 | -0.3625 | 0.11802 | -0.0355 | -3.0715
-8.5 | -0.3654 | 0.11303 | -0.0322 | -3.2328
-8 | -0.374 | 0.10882 | -0.0286 | -3.4369
-7.5 | -0.3906 | 0.10551 | -0.0243 | -3.702
-7 | -0.4158 | 0.103 | -0.0191 | -4.0369
-6.5 | -0.4157 | 0.09766 | -0.0137 | -4.2566
-6 | -0.4267 | 0.0936 | -0.0088 | -4.5588
-5.5 | -0.4225 | 0.08803 | -0.0028 | -4.7995
-5 | -0.4348 | 0.08429 | 0.0023 | -5.1584
-4.5 | -0.4363 | 0.08008 | 0.0093 | -5.4483
-4 | -0.4275 | 0.07493 | 0.0184 | -5.7053
-3 | -0.2086 | 0.04143 | -0.0706 | -5.035
-2.5 | -0.1347 | 0.03565 | -0.0759 | -3.7784
-2 | -0.0733 | 0.03241 | -0.0775 | -2.2616
-1.5 | -0.0203 | 0.03028 | -0.0771 | -0.67041
-1 | 0.0326 | 0.02902 | -0.0766 | 1.1234
-0.5 | 0.0721 | 0.0254 | -0.0707 | 2.8386
0 | 0.1157 | 0.02649 | -0.0706 | 4.3677
0.5 | 0.162 | 0.02803 | -0.0716 | 5.7795
1 | 0.2056 | 0.02975 | -0.0723 | 6.9109
1.5 | 0.2628 | 0.03207 | -0.0758 | 8.1946
2 | 0.3436 | 0.03524 | -0.0835 | 9.7503
2.5 | 0.4071 | 0.03786 | -0.0881 | 10.7528
3 | 0.4699 | 0.04062 | -0.0922 | 11.5682
3.5 | 0.5334 | 0.04343 | -0.0961 | 12.2818
4 | 0.5979 | 0.04622 | -0.0999 | 12.936
4.5 | 0.656 | 0.04883 | -0.1023 | 13.4344
5 | 0.7061 | 0.05131 | -0.1033 | 13.7615
5.5 | 0.7655 | 0.05363 | -0.105 | 14.2737
6 | 0.828 | 0.0555 | -0.106 | 14.9189
6.5 | 0.9196 | 0.05483 | -0.1068 | 16.7718
7 | 1.0951 | 0.03045 | -0.0818 | 35.9639
7.5 | 1.0912 | 0.03724 | -0.0739 | 29.3018
8 | 1.2227 | 0.04533 | -0.0793 | 26.9733
8.5 | 1.2733 | 0.05312 | -0.0769 | 23.9703
9 | 1.2946 | 0.06187 | -0.073 | 20.9245
9.5 | 1.2946 | 0.07099 | -0.068 | 18.2364
10 | 1.2708 | 0.07926 | -0.0623 | 16.0333
10.5 | 1.2036 | 0.08713 | -0.0575 | 13.8138
11 | 1.1427 | 0.09922 | -0.0601 | 11.5168
11.5 | 1.1001 | 0.11403 | -0.067 | 9.6475
12 | 1.0454 | 0.13667 | -0.0836 | 7.6491
12.5 | 1.0249 | 0.15758 | -0.0971 | 6.504
13 | 0.8086 | 0.17095 | -0.0996 | 4.73
13.5 | 0.798 | 0.17619 | -0.1025 | 4.5292
14 | 0.7977 | 0.18291 | -0.1053 | 4.3612

## 7. Re 50k Mach 0.50 (1)
BIGFOIL.COM POLAR EXPORT
NACA63-609 a=0.8
NACA63-609 a=0.8 |  |  |  | Cl Max: | 1.261 | at alpha= | 20 | deg
JavaFoil+Calcfoil stall+Eppler ext transition |  |  |  | L/D Max: | 47.951 | at alpha= | 3.5 | deg
Re: | 50000 |  |  | Cd Min: | 0.01673 | at alpha= | -0.5 | deg
Mach: | 0.5 |  |  | Cl=0 at alpha= | -4.6413 | deg
|  |  |  | @ Cl=0.1, Cd= | 0.046521
|  |  |  | @ Cl=0.4, Cd= | 0.029491
|  |  |  | @ Cl=0.6, Cd= | 0.017356
alpha (deg) | Cl | Cd | Cm | Cl/Cd
-20 | -0.831 | 0.40886 | -0.06 | -2.032
-19.5 | -0.804 | 0.38784 | -0.06 | -2.073
-19 | -0.777 | 0.41436 | -0.06 | -1.876
-18.5 | -0.749 | 0.37956 | -0.058 | -1.973
-18 | -0.722 | 0.36641 | -0.058 | -1.97
-17.5 | -0.695 | 0.36057 | -0.058 | -1.927
-17 | -0.668 | 0.35668 | -0.058 | -1.873
-16.5 | -0.641 | 0.36089 | -0.058 | -1.777
-16 | -0.614 | 0.35687 | -0.058 | -1.721
-15.5 | -0.587 | 0.33744 | -0.058 | -1.741
-15 | -0.559 | 0.29806 | -0.054 | -1.876
-14.5 | -0.532 | 0.2822 | -0.054 | -1.886
-14 | -0.505 | 0.27997 | -0.054 | -1.805
-13.5 | -0.478 | 0.29126 | -0.054 | -1.642
-13 | -0.451 | 0.27054 | -0.054 | -1.668
-12.5 | -0.424 | 0.2635 | -0.054 | -1.611
-12 | -0.397 | 0.25724 | -0.05 | -1.542
-11.5 | -0.37 | 0.25141 | -0.05 | -1.47
-11 | -0.343 | 0.23116 | -0.05 | -1.482
-10.5 | -0.316 | 0.22824 | -0.05 | -1.383
-10 | -0.289 | 0.22081 | -0.051 | -1.308
-9.5 | -0.262 | 0.21778 | -0.051 | -1.202
-9 | -0.235 | 0.20435 | -0.051 | -1.149
-8.5 | -0.207 | 0.20368 | -0.044 | -1.019
-8 | -0.181 | 0.18878 | -0.045 | -0.957
-7.5 | -0.154 | 0.18752 | -0.046 | -0.82
-7 | -0.127 | 0.17323 | -0.046 | -0.732
-6.5 | -0.1 | 0.20296 | -0.045 | -0.493
-6 | -0.073 | 0.13593 | -0.041 | -0.538
-5.5 | -0.046 | 0.13227 | -0.041 | -0.35
-5 | -0.033 | 0.06553 | -0.04 | -0.507
-4.5 | 0.013 | 0.05438 | -0.044 | 0.244
-4 | 0.065 | 0.0496 | -0.045 | 1.313
-3.5 | 0.119 | 0.04485 | -0.047 | 2.659
-3 | 0.174 | 0.0423 | -0.048 | 4.107
-2.5 | 0.229 | 0.04063 | -0.05 | 5.625
-2 | 0.284 | 0.03918 | -0.052 | 7.239
-1.5 | 0.339 | 0.03819 | -0.057 | 8.883
-1 | 0.489 | 0.0168 | -0.124 | 29.124
-0.5 | 0.558 | 0.01673 | -0.124 | 33.346
0 | 0.609 | 0.01749 | -0.125 | 34.805
0.5 | 0.674 | 0.01789 | -0.125 | 37.675
1 | 0.739 | 0.01831 | -0.125 | 40.373
1.5 | 0.804 | 0.01883 | -0.126 | 42.728
2 | 0.865 | 0.01939 | -0.126 | 44.609
2.5 | 0.928 | 0.02009 | -0.126 | 46.178
3 | 0.989 | 0.02088 | -0.127 | 47.348
3.5 | 1.047 | 0.02183 | -0.127 | 47.951
4 | 1.112 | 0.02531 | -0.129 | 43.913
4.5 | 0.957 | 0.0409 | -0.064 | 23.401
5 | 0.983 | 0.04538 | -0.052 | 21.672
5.5 | 0.998 | 0.0508 | -0.048 | 19.646
6 | 0.985 | 0.06053 | -0.041 | 16.266
6.5 | 0.896 | 0.08219 | -0.038 | 10.903
7 | 0.609 | 0.15888 | -0.041 | 3.835
7.5 | 0.635 | 0.16304 | -0.041 | 3.893
8 | 0.661 | 0.19574 | -0.048 | 3.375
8.5 | 0.686 | 0.18316 | -0.049 | 3.745
9 | 0.711 | 0.20082 | -0.05 | 3.541
9.5 | 0.737 | 0.21631 | -0.056 | 3.409
10 | 0.762 | 0.22079 | -0.057 | 3.453
10.5 | 0.787 | 0.23217 | -0.057 | 3.391
11 | 0.814 | 0.27107 | -0.062 | 3.002
11.5 | 0.839 | 0.27425 | -0.062 | 3.058
12 | 0.863 | 0.27758 | -0.063 | 3.11
12.5 | 0.888 | 0.29361 | -0.063 | 3.025
13 | 0.915 | 0.29647 | -0.068 | 3.086
13.5 | 0.939 | 0.32578 | -0.068 | 2.883
14 | 0.964 | 0.32531 | -0.069 | 2.962
14.5 | 0.988 | 0.33591 | -0.07 | 2.943
15 | 1.015 | 0.37072 | -0.074 | 2.738
15.5 | 1.039 | 0.36538 | -0.074 | 2.845
16 | 1.064 | 0.36241 | -0.074 | 2.935
16.5 | 1.091 | 0.40618 | -0.078 | 2.686
17 | 1.115 | 0.40178 | -0.079 | 2.775
17.5 | 1.139 | 0.4027 | -0.079 | 2.828
18 | 1.163 | 0.41366 | -0.079 | 2.811
18.5 | 1.19 | 0.44408 | -0.083 | 2.68
19 | 1.214 | 0.45516 | -0.083 | 2.666
19.5 | 1.237 | 0.45758 | -0.083 | 2.704
20 | 1.261 | 0.47119 | -0.084 | 2.676

## 8. Re 50k Mach 0.50 (2)
BIGFOIL.COM POLAR EXPORT
NACA63-609 a=0.8
NACA63-609 a=0.8 |  |  |  | Cl Max: | 1.3244 | at alpha= | 20 | deg
XFOIL ncrit=9 |  |  |  | L/D Max: | 27.2295 | at alpha= | 7 | deg
Re: | 50000 |  |  | Cd Min: | 0.33259 | at alpha= | 20 | deg
Mach: | 0.5 |  |  | Cl=0 at alpha= | -0.88835 | deg
|  |  |  | @ Cl=0.1, Cd= | 0.031005
|  |  |  | @ Cl=0.4, Cd= | 0.039991
|  |  |  | @ Cl=0.6, Cd= | 0.04935
alpha (deg) | Cl | Cd | Cm | Cl/Cd
-20 | -0.6501 | 0.2629 | 0.0167 | -2.4728
-19.5 | -0.6275 | 0.25529 | 0.0118 | -2.458
-19 | -0.6057 | 0.24891 | 0.0065 | -2.4334
-18.5 | -0.5891 | 0.24714 | 0.0003 | -2.3837
-18 | -0.5646 | 0.23615 | -0.0037 | -2.3909
-17.5 | -0.5392 | 0.22579 | -0.007 | -2.3881
-17 | -0.5193 | 0.2199 | -0.0116 | -2.3615
-16.5 | -0.5104 | 0.22087 | -0.0177 | -2.3109
-16 | -0.4771 | 0.20463 | -0.0194 | -2.3315
-15.5 | -0.4575 | 0.1981 | -0.0233 | -2.3094
-15 | -0.4512 | 0.19785 | -0.0285 | -2.2805
-14.5 | -0.4194 | 0.18389 | -0.0299 | -2.2807
-14 | -0.406 | 0.17915 | -0.0335 | -2.2663
-13.5 | -0.3883 | 0.17141 | -0.036 | -2.2653
-13 | -0.3737 | 0.16554 | -0.0382 | -2.2575
-12.5 | -0.3575 | 0.15813 | -0.0397 | -2.2608
-12 | -0.361 | 0.15685 | -0.0422 | -2.3016
-11.5 | -0.3384 | 0.14711 | -0.0418 | -2.3003
-11 | -0.3309 | 0.14122 | -0.0417 | -2.3432
-10.5 | -0.3458 | 0.14058 | -0.0419 | -2.4598
-10 | -0.3344 | 0.13322 | -0.0398 | -2.5101
-9.5 | -0.3294 | 0.12728 | -0.0375 | -2.588
-9 | -0.3298 | 0.12236 | -0.035 | -2.6953
-8.5 | -0.3399 | 0.11897 | -0.0322 | -2.857
-8 | -0.3458 | 0.11445 | -0.0288 | -3.0214
-7.5 | -0.3483 | 0.10987 | -0.0247 | -3.1701
-7 | -0.3496 | 0.10483 | -0.0204 | -3.3349
-6.5 | -0.3685 | 0.10193 | -0.0154 | -3.6152
-6 | -0.3708 | 0.09707 | -0.0101 | -3.8199
-5.5 | -0.3817 | 0.09331 | -0.0037 | -4.0907
-5 | -0.3869 | 0.08888 | 0.0029 | -4.3531
-4.5 | -0.4102 | 0.08622 | 0.0117 | -4.7576
-4 | -0.3821 | 0.07922 | 0.018 | -4.8233
-3.5 | -0.3663 | 0.07349 | 0.0247 | -4.9844
-3 | -0.3312 | 0.05716 | -0.0505 | -5.7943
-2.5 | -0.2476 | 0.04731 | -0.0653 | -5.2336
-2 | -0.1565 | 0.04018 | -0.0769 | -3.895
-1.5 | -0.0776 | 0.03627 | -0.0823 | -2.1395
-1 | -0.0138 | 0.03383 | -0.0832 | -0.40792
-0.5 | 0.048 | 0.03267 | -0.0833 | 1.4692
0 | 0.117 | 0.03046 | -0.083 | 3.8411
0.5 | 0.1571 | 0.03107 | -0.0796 | 5.0563
1 | 0.2454 | 0.03406 | -0.0874 | 7.2049
1.5 | 0.3202 | 0.03682 | -0.0928 | 8.6964
2 | 0.3956 | 0.0398 | -0.0982 | 9.9397
2.5 | 0.4588 | 0.04254 | -0.1014 | 10.7851
3 | 0.5185 | 0.04535 | -0.1039 | 11.4333
3.5 | 0.5791 | 0.0483 | -0.1063 | 11.9896
4 | 0.638 | 0.05126 | -0.1082 | 12.4464
4.5 | 0.697 | 0.05424 | -0.1098 | 12.8503
5 | 0.7626 | 0.05718 | -0.1116 | 13.3368
5.5 | 0.8276 | 0.05983 | -0.1123 | 13.8325
6 | 0.8836 | 0.06215 | -0.1108 | 14.2172
6.5 | 1.0171 | 0.05638 | -0.1047 | 18.0401
7 | 1.1175 | 0.04104 | -0.074 | 27.2295
7.5 | 1.1626 | 0.0475 | -0.0687 | 24.4758
8 | 1.2115 | 0.0557 | -0.0656 | 21.7504
8.5 | 1.2202 | 0.06489 | -0.0625 | 18.8041
9 | 1.183 | 0.07494 | -0.0614 | 15.786
9.5 | 1.1422 | 0.08714 | -0.0645 | 13.1076
10 | 1.1039 | 0.10142 | -0.0714 | 10.8844
10.5 | 1.0755 | 0.11691 | -0.0803 | 9.1994
11 | 1.0588 | 0.13273 | -0.09 | 7.9771
11.5 | 1.0388 | 0.15026 | -0.1031 | 6.9134
12 | 1.0426 | 0.16335 | -0.11 | 6.3826
12.5 | 1.0475 | 0.17722 | -0.1184 | 5.9107
13 | 1.0393 | 0.198 | -0.137 | 5.249
13.5 | 1.0527 | 0.20774 | -0.1425 | 5.0674
14 | 1.0733 | 0.21793 | -0.1465 | 4.925
14.5 | 1.0902 | 0.22656 | -0.1509 | 4.812
15 | 1.1118 | 0.23667 | -0.1552 | 4.6977
15.5 | 1.137 | 0.24801 | -0.1587 | 4.5845
16 | 1.1577 | 0.25754 | -0.1633 | 4.4952
16.5 | 1.178 | 0.26673 | -0.1681 | 4.4165
17 | 1.2054 | 0.27969 | -0.1714 | 4.3098
17.5 | 1.2143 | 0.28259 | -0.1794 | 4.297
18 | 1.2345 | 0.29191 | -0.1849 | 4.229
18.5 | 1.2655 | 0.30764 | -0.1875 | 4.1136
19 | 1.2775 | 0.31032 | -0.1956 | 4.1167
19.5 | 1.2981 | 0.31975 | -0.2012 | 4.0597
20 | 1.3244 | 0.33259 | -0.205 | 3.9821

## 9. Re 100k Mach 0.00 (1)
BIGFOIL.COM POLAR EXPORT
NACA63-609 a=0.8
NACA63-609 a=0.8 |  |  |  | Cl Max: | 1.075 | at alpha= | 5 | deg
JavaFoil+Calcfoil stall+Eppler ext transition |  |  |  | L/D Max: | 67.077 | at alpha= | 4 | deg
Re: | 100000 |  |  | Cd Min: | 0.01158 | at alpha= | -1 | deg
Mach: | 0 |  |  | Cl=0 at alpha= | -4.6333 | deg
|  |  |  | @ Cl=0.1, Cd= | 0.038246
|  |  |  | @ Cl=0.4, Cd= | 0.011926
|  |  |  | @ Cl=0.6, Cd= | 0.012179
alpha (deg) | Cl | Cd | Cm | Cl/Cd
-16.5 | -0.259 | 0.34006 | -0.033 | -0.763
-16 | -0.273 | 0.33773 | -0.033 | -0.807
-15.5 | -0.286 | 0.2939 | -0.033 | -0.972
-15 | -0.299 | 0.26201 | -0.033 | -1.141
-14.5 | -0.312 | 0.24502 | -0.033 | -1.273
-14 | -0.324 | 0.2251 | -0.033 | -1.441
-13.5 | -0.336 | 0.20342 | -0.033 | -1.652
-13 | -0.346 | 0.18111 | -0.033 | -1.912
-12.5 | -0.355 | 0.16562 | -0.033 | -2.141
-12 | -0.361 | 0.15184 | -0.033 | -2.376
-11.5 | -0.362 | 0.13704 | -0.034 | -2.639
-11 | -0.357 | 0.12451 | -0.032 | -2.87
-10.5 | -0.35 | 0.11658 | -0.032 | -3.002
-10 | -0.339 | 0.10653 | -0.032 | -3.182
-9.5 | -0.324 | 0.09236 | -0.034 | -3.511
-9 | -0.306 | 0.08669 | -0.033 | -3.526
-8.5 | -0.283 | 0.07787 | -0.034 | -3.637
-8 | -0.257 | 0.06982 | -0.035 | -3.68
-7.5 | -0.227 | 0.06499 | -0.034 | -3.491
-7 | -0.193 | 0.05972 | -0.036 | -3.24
-6.5 | -0.157 | 0.0551 | -0.037 | -2.848
-6 | -0.118 | 0.05052 | -0.039 | -2.33
-5.5 | -0.076 | 0.04776 | -0.039 | -1.594
-5 | -0.033 | 0.04446 | -0.04 | -0.735
-4.5 | 0.012 | 0.04202 | -0.04 | 0.29
-4 | 0.058 | 0.03981 | -0.041 | 1.461
-3.5 | 0.105 | 0.03806 | -0.042 | 2.756
-3 | 0.152 | 0.03649 | -0.044 | 4.162
-2.5 | 0.199 | 0.03532 | -0.045 | 5.637
-2 | 0.247 | 0.03416 | -0.05 | 7.224
-1.5 | 0.365 | 0.01243 | -0.108 | 29.398
-1 | 0.424 | 0.01158 | -0.109 | 36.643
-0.5 | 0.483 | 0.01169 | -0.109 | 41.353
0 | 0.534 | 0.012 | -0.11 | 44.485
0.5 | 0.591 | 0.01214 | -0.11 | 48.695
1 | 0.649 | 0.01239 | -0.11 | 52.353
1.5 | 0.706 | 0.01262 | -0.111 | 55.921
2 | 0.76 | 0.01291 | -0.111 | 58.896
2.5 | 0.816 | 0.01326 | -0.111 | 61.535
3 | 0.871 | 0.01365 | -0.112 | 63.829
3.5 | 0.924 | 0.01408 | -0.112 | 65.646
4 | 0.976 | 0.01456 | -0.112 | 67.077
4.5 | 1.029 | 0.01918 | -0.113 | 53.668
5 | 1.075 | 0.01999 | -0.113 | 53.779
5.5 | 0.915 | 0.04137 | -0.051 | 22.112
6 | 0.946 | 0.04428 | -0.046 | 21.365
6.5 | 0.975 | 0.04758 | -0.043 | 20.482
7 | 0.995 | 0.05184 | -0.039 | 19.193
7.5 | 1.008 | 0.05658 | -0.038 | 17.807
8 | 1.013 | 0.06177 | -0.037 | 16.396
8.5 | 1.01 | 0.0674 | -0.035 | 14.992
9 | 1.001 | 0.07296 | -0.034 | 13.714
9.5 | 0.983 | 0.0819 | -0.031 | 12.005
10 | 0.96 | 0.09282 | -0.03 | 10.338

## 10. Re 100k Mach 0.00 (2)
BIGFOIL.COM POLAR EXPORT
NACA63-609 a=0.8
NACA63-609 a=0.8 |  |  |  | Cl Max: | 1.3286 | at alpha= | 9.5 | deg
XFOIL ncrit=9 |  |  |  | L/D Max: | 65.326 | at alpha= | 6 | deg
Re: | 100000 |  |  | Cd Min: | 0.19232 | at alpha= | 14.5 | deg
Mach: | 0 |  |  | Cl=0 at alpha= | -2.5854 | deg
|  |  |  | @ Cl=0.1, Cd= | 0.024751
|  |  |  | @ Cl=0.4, Cd= | 0.02304
|  |  |  | @ Cl=0.6, Cd= | 0.024958
alpha (deg) | Cl | Cd | Cm | Cl/Cd
-3 | -0.067 | 0.03021 | -0.0905 | -2.2178
-2.5 | 0.0138 | 0.02718 | -0.095 | 0.50773
-2 | 0.0837 | 0.02504 | -0.0976 | 3.3427
-1.5 | 0.1515 | 0.02384 | -0.1002 | 6.3549
-1 | 0.2031 | 0.02172 | -0.0983 | 9.3508
-0.5 | 0.2643 | 0.02158 | -0.0991 | 12.2475
0 | 0.3353 | 0.02234 | -0.1033 | 15.009
0.5 | 0.4028 | 0.02307 | -0.1065 | 17.4599
1 | 0.4684 | 0.02376 | -0.1092 | 19.7138
1.5 | 0.5329 | 0.02439 | -0.1114 | 21.8491
2 | 0.5973 | 0.02494 | -0.1135 | 23.9495
2.5 | 0.6622 | 0.02537 | -0.1154 | 26.1017
3 | 0.7287 | 0.02563 | -0.1172 | 28.4315
4 | 0.8457 | 0.02607 | -0.1176 | 32.4396
4.5 | 0.917 | 0.02519 | -0.1185 | 36.4033
5 | 1.0089 | 0.02186 | -0.1196 | 46.1528
5.5 | 1.0775 | 0.01803 | -0.1151 | 59.7615
6 | 1.1223 | 0.01718 | -0.1099 | 65.326
6.5 | 1.1097 | 0.02096 | -0.0975 | 52.9437
7 | 1.107 | 0.02608 | -0.0892 | 42.4463
7.5 | 1.1328 | 0.02952 | -0.0845 | 38.374
8 | 1.1976 | 0.03484 | -0.0856 | 34.3743
8.5 | 1.2565 | 0.04025 | -0.085 | 31.2174
9 | 1.3014 | 0.04783 | -0.0824 | 27.2089
9.5 | 1.3286 | 0.05575 | -0.0793 | 23.8314
10 | 1.3141 | 0.06498 | -0.0707 | 20.2231
10.5 | 1.282 | 0.07584 | -0.0627 | 16.904
12.5 | 1.0203 | 0.15251 | -0.0958 | 6.6901
13 | 1.0152 | 0.16374 | -0.1012 | 6.2001
13.5 | 1.0402 | 0.17257 | -0.0999 | 6.0277
14 | 1.0517 | 0.18168 | -0.1019 | 5.7887
14.5 | 1.0279 | 0.19232 | -0.1149 | 5.3447

## 11. Re 100k Mach 0.10 (1)
BIGFOIL.COM POLAR EXPORT
NACA63-609 a=0.8
NACA63-609 a=0.8 |  |  |  | Cl Max: | 1.122 | at alpha= | 5.5 | deg
JavaFoil+Calcfoil stall+Eppler ext transition |  |  |  | L/D Max: | 66.931 | at alpha= | 4 | deg
Re: | 100000 |  |  | Cd Min: | 0.01159 | at alpha= | -1 | deg
Mach: | 0.1 |  |  | Cl=0 at alpha= | -4.6333 | deg
|  |  |  | @ Cl=0.1, Cd= | 0.038342
|  |  |  | @ Cl=0.4, Cd= | 0.011965
|  |  |  | @ Cl=0.6, Cd= | 0.012185
alpha (deg) | Cl | Cd | Cm | Cl/Cd
-16.5 | -0.221 | 0.41249 | -0.034 | -0.535
-16 | -0.235 | 0.38377 | -0.034 | -0.614
-15.5 | -0.25 | 0.33804 | -0.033 | -0.741
-15 | -0.266 | 0.29354 | -0.033 | -0.905
-14.5 | -0.281 | 0.26891 | -0.034 | -1.045
-14 | -0.296 | 0.2402 | -0.033 | -1.232
-13.5 | -0.31 | 0.21709 | -0.033 | -1.428
-13 | -0.323 | 0.19527 | -0.034 | -1.654
-12.5 | -0.334 | 0.17754 | -0.034 | -1.883
-12 | -0.343 | 0.16171 | -0.034 | -2.124
-11.5 | -0.347 | 0.14473 | -0.034 | -2.399
-11 | -0.346 | 0.12691 | -0.034 | -2.723
-10.5 | -0.34 | 0.1223 | -0.033 | -2.783
-10 | -0.332 | 0.10723 | -0.033 | -3.092
-9.5 | -0.319 | 0.09316 | -0.034 | -3.421
-9 | -0.302 | 0.08702 | -0.033 | -3.468
-8.5 | -0.281 | 0.07886 | -0.033 | -3.559
-8 | -0.255 | 0.07051 | -0.035 | -3.623
-7.5 | -0.226 | 0.06542 | -0.035 | -3.457
-7 | -0.193 | 0.06026 | -0.036 | -3.207
-6.5 | -0.157 | 0.05551 | -0.037 | -2.829
-6 | -0.118 | 0.0508 | -0.039 | -2.322
-5.5 | -0.076 | 0.04802 | -0.039 | -1.59
-5 | -0.033 | 0.04473 | -0.04 | -0.734
-4.5 | 0.012 | 0.04219 | -0.04 | 0.29
-4 | 0.058 | 0.03995 | -0.041 | 1.463
-3.5 | 0.105 | 0.03815 | -0.043 | 2.763
-3 | 0.153 | 0.03649 | -0.044 | 4.182
-2.5 | 0.2 | 0.03535 | -0.045 | 5.659
-2 | 0.248 | 0.03421 | -0.05 | 7.251
-1.5 | 0.367 | 0.01244 | -0.109 | 29.513
-1 | 0.426 | 0.01159 | -0.109 | 36.777
-0.5 | 0.486 | 0.01171 | -0.11 | 41.496
0 | 0.536 | 0.01202 | -0.11 | 44.629
0.5 | 0.594 | 0.01216 | -0.11 | 48.838
1 | 0.652 | 0.0124 | -0.111 | 52.545
1.5 | 0.709 | 0.01267 | -0.111 | 55.992
2 | 0.764 | 0.01299 | -0.111 | 58.817
2.5 | 0.82 | 0.01331 | -0.112 | 61.627
3 | 0.875 | 0.01369 | -0.112 | 63.913
3.5 | 0.929 | 0.01417 | -0.112 | 65.543
4 | 0.981 | 0.01466 | -0.113 | 66.931
4.5 | 1.034 | 0.0193 | -0.113 | 53.543
5 | 1.079 | 0.02013 | -0.113 | 53.63
5.5 | 1.122 | 0.02085 | -0.114 | 53.806
6 | 0.949 | 0.04434 | -0.047 | 21.416
6.5 | 0.978 | 0.0481 | -0.044 | 20.324
7 | 0.997 | 0.05185 | -0.039 | 19.229
7.5 | 1.008 | 0.05651 | -0.038 | 17.84
8 | 1.011 | 0.06192 | -0.036 | 16.333
8.5 | 1.006 | 0.06719 | -0.035 | 14.977
9 | 0.993 | 0.07347 | -0.034 | 13.517
9.5 | 0.972 | 0.08285 | -0.03 | 11.732
10 | 0.944 | 0.09442 | -0.029 | 9.997
10.5 | 0.91 | 0.10391 | -0.026 | 8.753

## 12. Re 100k Mach 0.10 (2)
BIGFOIL.COM POLAR EXPORT
NACA63-609 a=0.8
NACA63-609 a=0.8 |  |  |  | Cl Max: | 1.3268 | at alpha= | 9.5 | deg
XFOIL ncrit=9 |  |  |  | L/D Max: | 65.2433 | at alpha= | 6 | deg
Re: | 100000 |  |  | Cd Min: | 0.19352 | at alpha= | 14.5 | deg
Mach: | 0.1 |  |  | Cl=0 at alpha= | -2.5963 | deg
|  |  |  | @ Cl=0.1, Cd= | 0.024932
|  |  |  | @ Cl=0.4, Cd= | 0.023075
|  |  |  | @ Cl=0.6, Cd= | 0.024948
alpha (deg) | Cl | Cd | Cm | Cl/Cd
-3 | -0.0683 | 0.03051 | -0.0909 | -2.2386
-2.5 | 0.0163 | 0.02737 | -0.096 | 0.59554
-2 | 0.0861 | 0.02518 | -0.0985 | 3.4194
-1.5 | 0.1538 | 0.02397 | -0.101 | 6.4164
-1 | 0.2058 | 0.02182 | -0.0993 | 9.4317
-0.5 | 0.2662 | 0.02165 | -0.0997 | 12.2956
0 | 0.3379 | 0.02241 | -0.104 | 15.0781
0.5 | 0.4061 | 0.02314 | -0.1073 | 17.5497
1 | 0.4723 | 0.02382 | -0.11 | 19.8279
1.5 | 0.5376 | 0.02444 | -0.1123 | 21.9967
2 | 0.6027 | 0.02497 | -0.1143 | 24.137
2.5 | 0.6684 | 0.02538 | -0.1163 | 26.3357
3 | 0.7356 | 0.02562 | -0.1181 | 28.7119
3.5 | 0.781 | 0.02639 | -0.1167 | 29.5945
4 | 0.8497 | 0.02615 | -0.118 | 32.4933
4.5 | 0.9234 | 0.02514 | -0.119 | 36.7303
5 | 1.0017 | 0.02272 | -0.1187 | 44.0889
5.5 | 1.0821 | 0.01806 | -0.115 | 59.9169
6 | 1.1261 | 0.01726 | -0.1096 | 65.2433
6.5 | 1.1078 | 0.02163 | -0.0966 | 51.2159
7 | 1.1083 | 0.02635 | -0.0885 | 42.0607
7.5 | 1.1352 | 0.02992 | -0.084 | 37.9412
8 | 1.2107 | 0.03625 | -0.0864 | 33.3986
8.5 | 1.2616 | 0.04103 | -0.0845 | 30.7482
9 | 1.3028 | 0.04875 | -0.0815 | 26.7241
9.5 | 1.3268 | 0.05645 | -0.0779 | 23.504
10 | 1.3091 | 0.06538 | -0.0695 | 20.0229
10.5 | 1.2972 | 0.0757 | -0.0638 | 17.1361
11 | 1.2287 | 0.0848 | -0.0571 | 14.4894
12 | 1.0351 | 0.14131 | -0.0902 | 7.325
12.5 | 1.019 | 0.15372 | -0.097 | 6.6289
13 | 1.0161 | 0.16478 | -0.1021 | 6.1664
13.5 | 1.0457 | 0.17351 | -0.0997 | 6.0267
14 | 1.0565 | 0.18275 | -0.102 | 5.7811
14.5 | 1.0285 | 0.19352 | -0.1163 | 5.3147

## 13. Re 100k Mach 0.25 (1)
BIGFOIL.COM POLAR EXPORT
NACA63-609 a=0.8
NACA63-609 a=0.8 |  |  |  | Cl Max: | 1.104 | at alpha= | 5 | deg
JavaFoil+Calcfoil stall+Eppler ext transition |  |  |  | L/D Max: | 66.752 | at alpha= | 4 | deg
Re: | 100000 |  |  | Cd Min: | 0.01172 | at alpha= | -1 | deg
Mach: | 0.25 |  |  | Cl=0 at alpha= | -4.6413 | deg
|  |  |  | @ Cl=0.1, Cd= | 0.038872
|  |  |  | @ Cl=0.4, Cd= | 0.012256
|  |  |  | @ Cl=0.6, Cd= | 0.012331
alpha (deg) | Cl | Cd | Cm | Cl/Cd
-14.5 | -0.056 | 0.27155 | -0.039 | -0.206
-14 | -0.053 | 0.23902 | -0.039 | -0.222
-13.5 | -0.05 | 0.21604 | -0.039 | -0.233
-13 | -0.047 | 0.21697 | -0.038 | -0.219
-12.5 | -0.135 | 0.44129 | -0.037 | -0.306
-12 | -0.181 | 0.28899 | -0.037 | -0.626
-11.5 | -0.214 | 0.24548 | -0.035 | -0.872
-11 | -0.237 | 0.20027 | -0.035 | -1.185
-10.5 | -0.255 | 0.1684 | -0.035 | -1.512
-10 | -0.266 | 0.14417 | -0.035 | -1.842
-9.5 | -0.27 | 0.11224 | -0.035 | -2.405
-9 | -0.267 | 0.10317 | -0.034 | -2.59
-8.5 | -0.258 | 0.09038 | -0.034 | -2.85
-8 | -0.241 | 0.07644 | -0.035 | -3.156
-7.5 | -0.218 | 0.07061 | -0.034 | -3.094
-7 | -0.19 | 0.06419 | -0.036 | -2.959
-6.5 | -0.156 | 0.0581 | -0.037 | -2.691
-6 | -0.119 | 0.05191 | -0.039 | -2.285
-5.5 | -0.077 | 0.04825 | -0.04 | -1.603
-5 | -0.033 | 0.04523 | -0.041 | -0.739
-4.5 | 0.013 | 0.04291 | -0.042 | 0.292
-4 | 0.06 | 0.04048 | -0.042 | 1.478
-3.5 | 0.108 | 0.03855 | -0.043 | 2.804
-3 | 0.157 | 0.03679 | -0.045 | 4.257
-2.5 | 0.205 | 0.03559 | -0.046 | 5.771
-2 | 0.255 | 0.03444 | -0.05 | 7.395
-1.5 | 0.377 | 0.01258 | -0.112 | 29.988
-1 | 0.438 | 0.01172 | -0.112 | 37.389
-0.5 | 0.499 | 0.01184 | -0.113 | 42.164
0 | 0.551 | 0.01219 | -0.113 | 45.171
0.5 | 0.61 | 0.01236 | -0.113 | 49.373
1 | 0.669 | 0.01264 | -0.114 | 52.945
1.5 | 0.728 | 0.01288 | -0.114 | 56.523
2 | 0.784 | 0.01322 | -0.114 | 59.307
2.5 | 0.842 | 0.01358 | -0.115 | 61.973
3 | 0.898 | 0.01403 | -0.115 | 63.994
3.5 | 0.953 | 0.01453 | -0.115 | 65.576
4 | 1.006 | 0.01507 | -0.116 | 66.752
4.5 | 1.058 | 0.0199 | -0.116 | 53.185
5 | 1.104 | 0.0208 | -0.116 | 53.061
5.5 | 0.938 | 0.04198 | -0.052 | 22.351
6 | 0.967 | 0.04503 | -0.046 | 21.475
6.5 | 0.992 | 0.04897 | -0.042 | 20.25
7 | 1.005 | 0.05388 | -0.039 | 18.645
7.5 | 1.005 | 0.05928 | -0.038 | 16.948
8 | 0.992 | 0.06633 | -0.036 | 14.962
8.5 | 0.967 | 0.07484 | -0.034 | 12.915
9 | 0.927 | 0.08338 | -0.033 | 11.116
9.5 | 0.873 | 0.09348 | -0.03 | 9.343
10 | 0.807 | 0.11326 | -0.027 | 7.127

## 14. Re 100k Mach 0.25 (2)
BIGFOIL.COM POLAR EXPORT
NACA63-609 a=0.8
NACA63-609 a=0.8 |  |  |  | Cl Max: | 1.3009 | at alpha= | 9 | deg
XFOIL ncrit=9 |  |  |  | L/D Max: | 63.2797 | at alpha= | 6 | deg
Re: | 100000 |  |  | Cd Min: | 0.24167 | at alpha= | -20 | deg
Mach: | 0.25 |  |  | Cl=0 at alpha= | -2.572 | deg
|  |  |  | @ Cl=0.1, Cd= | 0.025965
|  |  |  | @ Cl=0.4, Cd= | 0.023522
|  |  |  | @ Cl=0.6, Cd= | 0.025621
alpha (deg) | Cl | Cd | Cm | Cl/Cd
-20 | -0.6046 | 0.24167 | 0.0157 | -2.5018
-19.5 | -0.5857 | 0.23531 | 0.0115 | -2.4891
-19 | -0.5667 | 0.22897 | 0.0072 | -2.475
-18.5 | -0.5484 | 0.22357 | 0.0025 | -2.4529
-18 | -0.5352 | 0.22193 | -0.0033 | -2.4116
-17.5 | -0.5263 | 0.22101 | -0.0087 | -2.3813
-17 | -0.4985 | 0.20565 | -0.0106 | -2.424
-16.5 | -0.4771 | 0.1966 | -0.0127 | -2.4268
-16 | -0.4591 | 0.18986 | -0.0159 | -2.4181
-15.5 | -0.442 | 0.18338 | -0.0193 | -2.4103
-15 | -0.4261 | 0.17723 | -0.0229 | -2.4042
-14.5 | -0.4149 | 0.17317 | -0.0275 | -2.3959
-14 | -0.4128 | 0.17141 | -0.0325 | -2.4083
-13.5 | -0.4089 | 0.16782 | -0.0371 | -2.4365
-13 | -0.3684 | 0.15107 | -0.0345 | -2.4386
-12.5 | -0.356 | 0.14504 | -0.0369 | -2.4545
-12 | -0.3515 | 0.14095 | -0.0404 | -2.4938
-11.5 | -0.3585 | 0.13902 | -0.0449 | -2.5788
-11 | -0.3362 | 0.12794 | -0.0429 | -2.6278
-10.5 | -0.3276 | 0.12207 | -0.0417 | -2.6837
-10 | -0.3312 | 0.11786 | -0.0409 | -2.8101
-9.5 | -0.3519 | 0.11619 | -0.0404 | -3.0287
-9 | -0.3795 | 0.11503 | -0.0395 | -3.2991
-8.5 | -0.3585 | 0.10536 | -0.0341 | -3.4026
-8 | -0.3688 | 0.10156 | -0.031 | -3.6314
-7.5 | -0.3984 | 0.09949 | -0.0286 | -4.0044
-7 | -0.4355 | 0.09775 | -0.0278 | -4.4552
-6.5 | -0.432 | 0.09105 | -0.0212 | -4.7446
-6 | -0.443 | 0.08641 | -0.0234 | -5.1267
-5.5 | -0.4437 | 0.07971 | -0.0259 | -5.5664
-5 | -0.4193 | 0.07104 | -0.0381 | -5.9023
-4.5 | -0.3494 | 0.06098 | -0.0555 | -5.7297
-4 | -0.2841 | 0.05337 | -0.066 | -5.3232
-3 | -0.0672 | 0.03197 | -0.0946 | -2.102
-2.5 | 0.0113 | 0.02852 | -0.0986 | 0.39621
-2 | 0.0864 | 0.02626 | -0.1014 | 3.2902
-1.5 | 0.1575 | 0.02472 | -0.1042 | 6.3714
-1 | 0.2223 | 0.02243 | -0.1048 | 9.9108
-0.5 | 0.2711 | 0.0221 | -0.1018 | 12.267
0 | 0.3428 | 0.02287 | -0.106 | 14.9891
0.5 | 0.4104 | 0.02364 | -0.1089 | 17.3604
1 | 0.4761 | 0.02438 | -0.1113 | 19.5283
1.5 | 0.5411 | 0.02507 | -0.1134 | 21.5836
2 | 0.6063 | 0.02568 | -0.1152 | 23.6098
2.5 | 0.6726 | 0.02616 | -0.1169 | 25.711
3 | 0.7412 | 0.02646 | -0.1187 | 28.0121
3.5 | 0.7966 | 0.02704 | -0.1183 | 29.4601
4.5 | 0.9399 | 0.02594 | -0.1197 | 36.2336
5 | 1.0278 | 0.02281 | -0.1193 | 45.0592
5.5 | 1.1098 | 0.01818 | -0.1148 | 61.0451
6 | 1.1403 | 0.01802 | -0.1062 | 63.2797
6.5 | 1.1077 | 0.02401 | -0.0927 | 46.1349
7 | 1.1143 | 0.02798 | -0.0851 | 39.8249
7.5 | 1.1578 | 0.0327 | -0.0825 | 35.4067
8 | 1.2385 | 0.03922 | -0.0844 | 31.5783
8.5 | 1.2793 | 0.04504 | -0.081 | 28.4036
9 | 1.3009 | 0.05301 | -0.076 | 24.5407
9.5 | 1.2954 | 0.06119 | -0.0694 | 21.1701
10 | 1.269 | 0.06861 | -0.0623 | 18.4958
10.5 | 1.2323 | 0.07699 | -0.0578 | 16.006
11 | 1.1928 | 0.08703 | -0.0569 | 13.7056
11.5 | 1.1578 | 0.09884 | -0.0594 | 11.7139
12 | 1.0293 | 0.14685 | -0.0951 | 7.0092
12.5 | 1.018 | 0.15927 | -0.1026 | 6.3917
13 | 1.0586 | 0.16923 | -0.0986 | 6.2554
13.5 | 1.0321 | 0.17949 | -0.1104 | 5.7502
14 | 1.0294 | 0.18986 | -0.1176 | 5.4219

## 15. Re 100k Mach 0.50 (1)
BIGFOIL.COM POLAR EXPORT
NACA63-609 a=0.8
NACA63-609 a=0.8 |  |  |  | Cl Max: | 1.261 | at alpha= | 20 | deg
JavaFoil+Calcfoil stall+Eppler ext transition |  |  |  | L/D Max: | 64.946 | at alpha= | 3.5 | deg
Re: | 100000 |  |  | Cd Min: | 0.01251 | at alpha= | -0.5 | deg
Mach: | 0.5 |  |  | Cl=0 at alpha= | -4.6413 | deg
|  |  |  | @ Cl=0.1, Cd= | 0.041521
|  |  |  | @ Cl=0.4, Cd= | 0.025696
|  |  |  | @ Cl=0.6, Cd= | 0.012855
alpha (deg) | Cl | Cd | Cm | Cl/Cd
-20 | -0.831 | 0.31995 | -0.06 | -2.596
-19.5 | -0.804 | 0.32074 | -0.06 | -2.507
-19 | -0.777 | 0.32063 | -0.06 | -2.424
-18.5 | -0.749 | 0.30036 | -0.058 | -2.493
-18 | -0.722 | 0.2945 | -0.058 | -2.451
-17.5 | -0.695 | 0.27884 | -0.058 | -2.492
-17 | -0.668 | 0.27561 | -0.058 | -2.424
-16.5 | -0.641 | 0.27728 | -0.058 | -2.312
-16 | -0.614 | 0.27318 | -0.058 | -2.249
-15.5 | -0.587 | 0.27165 | -0.058 | -2.162
-15 | -0.559 | 0.23986 | -0.055 | -2.331
-14.5 | -0.532 | 0.22836 | -0.055 | -2.331
-14 | -0.505 | 0.22555 | -0.055 | -2.24
-13.5 | -0.478 | 0.23461 | -0.055 | -2.038
-13 | -0.451 | 0.21657 | -0.055 | -2.084
-12.5 | -0.424 | 0.21062 | -0.055 | -2.015
-12 | -0.397 | 0.20294 | -0.051 | -1.954
-11.5 | -0.37 | 0.18905 | -0.05 | -1.955
-11 | -0.343 | 0.18447 | -0.051 | -1.857
-10.5 | -0.316 | 0.17125 | -0.051 | -1.843
-10 | -0.289 | 0.16523 | -0.051 | -1.747
-9.5 | -0.262 | 0.16226 | -0.051 | -1.613
-9 | -0.235 | 0.16141 | -0.051 | -1.455
-8.5 | -0.207 | 0.15848 | -0.045 | -1.309
-8 | -0.181 | 0.14078 | -0.046 | -1.283
-7.5 | -0.154 | 0.14418 | -0.046 | -1.066
-7 | -0.127 | 0.14118 | -0.046 | -0.899
-6.5 | -0.1 | 0.15424 | -0.046 | -0.648
-6 | -0.073 | 0.10792 | -0.041 | -0.677
-5.5 | -0.046 | 0.10133 | -0.041 | -0.457
-5 | -0.033 | 0.05628 | -0.04 | -0.59
-4.5 | 0.013 | 0.04769 | -0.045 | 0.278
-4 | 0.065 | 0.04364 | -0.046 | 1.493
-3.5 | 0.119 | 0.04037 | -0.047 | 2.954
-3 | 0.174 | 0.03818 | -0.049 | 4.55
-2.5 | 0.229 | 0.03669 | -0.051 | 6.23
-2 | 0.284 | 0.03544 | -0.054 | 8.007
-1.5 | 0.34 | 0.03416 | -0.062 | 9.952
-1 | 0.489 | 0.01314 | -0.125 | 37.259
-0.5 | 0.558 | 0.01251 | -0.125 | 44.593
0 | 0.614 | 0.01297 | -0.126 | 47.317
0.5 | 0.68 | 0.01327 | -0.126 | 51.247
1 | 0.746 | 0.01363 | -0.127 | 54.703
1.5 | 0.811 | 0.01401 | -0.127 | 57.891
2 | 0.872 | 0.01445 | -0.127 | 60.354
2.5 | 0.936 | 0.015 | -0.128 | 62.361
3 | 0.997 | 0.0156 | -0.128 | 63.909
3.5 | 1.056 | 0.01625 | -0.128 | 64.946
4 | 1.114 | 0.02172 | -0.129 | 51.305
4.5 | 1.161 | 0.02295 | -0.129 | 50.587
5 | 0.984 | 0.0415 | -0.055 | 23.71
5.5 | 0.998 | 0.0462 | -0.05 | 21.609
6 | 0.985 | 0.05374 | -0.042 | 18.321
6.5 | 0.896 | 0.07005 | -0.039 | 12.791
7 | 0.609 | 0.12239 | -0.041 | 4.978
7.5 | 0.635 | 0.13176 | -0.042 | 4.817
8 | 0.661 | 0.15199 | -0.049 | 4.347
8.5 | 0.686 | 0.15068 | -0.05 | 4.553
9 | 0.711 | 0.1554 | -0.05 | 4.577
9.5 | 0.737 | 0.16271 | -0.056 | 4.532
10 | 0.762 | 0.16669 | -0.057 | 4.574
10.5 | 0.787 | 0.18519 | -0.057 | 4.252
11 | 0.814 | 0.21311 | -0.062 | 3.819
11.5 | 0.839 | 0.21631 | -0.063 | 3.877
12 | 0.863 | 0.21964 | -0.063 | 3.931
12.5 | 0.888 | 0.22811 | -0.063 | 3.893
13 | 0.915 | 0.2379 | -0.069 | 3.845
13.5 | 0.939 | 0.24518 | -0.068 | 3.83
14 | 0.964 | 0.25609 | -0.069 | 3.763
14.5 | 0.989 | 0.25827 | -0.07 | 3.828
15 | 1.015 | 0.27832 | -0.074 | 3.647
15.5 | 1.039 | 0.28974 | -0.074 | 3.587
16 | 1.064 | 0.29262 | -0.075 | 3.635
16.5 | 1.091 | 0.30903 | -0.078 | 3.53
17 | 1.115 | 0.30554 | -0.079 | 3.649
17.5 | 1.139 | 0.3181 | -0.079 | 3.58
18 | 1.163 | 0.33282 | -0.079 | 3.494
18.5 | 1.19 | 0.35368 | -0.083 | 3.365
19 | 1.214 | 0.36158 | -0.083 | 3.357
19.5 | 1.237 | 0.36134 | -0.083 | 3.424
20 | 1.261 | 0.35757 | -0.084 | 3.527

## 16. Re 100k Mach 0.50 (2)
BIGFOIL.COM POLAR EXPORT
NACA63-609 a=0.8
NACA63-609 a=0.8 |  |  |  | Cl Max: | 1.332 | at alpha= | 20 | deg
XFOIL ncrit=9 |  |  |  | L/D Max: | 56.417 | at alpha= | 5.5 | deg
Re: | 100000 |  |  | Cd Min: | 0.33293 | at alpha= | 20 | deg
Mach: | 0.5 |  |  | Cl=0 at alpha= | -2.5127 | deg
|  |  |  | @ Cl=0.1, Cd= | 0.02989
|  |  |  | @ Cl=0.4, Cd= | 0.025318
|  |  |  | @ Cl=0.6, Cd= | 0.028169
alpha (deg) | Cl | Cd | Cm | Cl/Cd
-20 | -0.648 | 0.26073 | 0.0184 | -2.4853
-19.5 | -0.6258 | 0.25505 | 0.0124 | -2.4536
-19 | -0.6082 | 0.25379 | 0.0055 | -2.3965
-18.5 | -0.5871 | 0.24584 | 0.0004 | -2.3881
-18 | -0.5579 | 0.23053 | -0.002 | -2.4201
-17.5 | -0.5348 | 0.22233 | -0.0061 | -2.4054
-17 | -0.5126 | 0.21486 | -0.0105 | -2.3857
-16.5 | -0.4909 | 0.20759 | -0.0148 | -2.3648
-16 | -0.4702 | 0.20108 | -0.0195 | -2.3384
-15.5 | -0.4554 | 0.19803 | -0.0254 | -2.2997
-15 | -0.4469 | 0.19622 | -0.0307 | -2.2775
-14.5 | -0.4124 | 0.17981 | -0.0317 | -2.2935
-14 | -0.3912 | 0.17178 | -0.034 | -2.2773
-13.5 | -0.3739 | 0.16519 | -0.0371 | -2.2635
-13 | -0.3663 | 0.16217 | -0.0417 | -2.2587
-12.5 | -0.3714 | 0.16163 | -0.0461 | -2.2978
-12 | -0.3343 | 0.14624 | -0.0439 | -2.286
-11.5 | -0.3251 | 0.14049 | -0.044 | -2.314
-11 | -0.3249 | 0.13641 | -0.0441 | -2.3818
-10.5 | -0.3457 | 0.13658 | -0.0449 | -2.5311
-10 | -0.3288 | 0.12673 | -0.0412 | -2.5945
-9.5 | -0.3276 | 0.12171 | -0.0385 | -2.6916
-9 | -0.3404 | 0.11892 | -0.0373 | -2.8624
-8.5 | -0.3736 | 0.11918 | -0.0376 | -3.1348
-8 | -0.3477 | 0.109 | -0.0318 | -3.1899
-7.5 | -0.3839 | 0.10876 | -0.0313 | -3.5298
-7 | -0.3711 | 0.10086 | -0.0263 | -3.6794
-6.5 | -0.3942 | 0.09818 | -0.0233 | -4.0151
-6 | -0.4467 | 0.09841 | -0.0253 | -4.5392
-5.5 | -0.4231 | 0.08973 | -0.0178 | -4.7153
-4.5 | -0.343 | 0.07282 | -0.0447 | -4.7102
-4 | -0.2986 | 0.06497 | -0.0577 | -4.596
-3.5 | -0.2515 | 0.05878 | -0.0621 | -4.2787
-3 | -0.0843 | 0.03959 | -0.1039 | -2.1293
-2.5 | 0.0022 | 0.0337 | -0.1108 | 0.065282
-2 | 0.0888 | 0.03019 | -0.1149 | 2.9414
-1.5 | 0.1676 | 0.02808 | -0.1172 | 5.9687
-1 | 0.2427 | 0.02676 | -0.1189 | 9.0695
-0.5 | 0.2989 | 0.02507 | -0.1159 | 11.9226
0 | 0.3551 | 0.02482 | -0.1129 | 14.307
0.5 | 0.4354 | 0.02571 | -0.1172 | 16.935
1 | 0.5127 | 0.02655 | -0.1204 | 19.3107
1.5 | 0.5681 | 0.02771 | -0.1202 | 20.5016
2 | 0.6348 | 0.02867 | -0.1213 | 22.1416
2.5 | 0.7059 | 0.02945 | -0.1225 | 23.9694
3 | 0.7661 | 0.03052 | -0.1222 | 25.1016
3.5 | 0.83 | 0.03135 | -0.1217 | 26.4753
4 | 0.9158 | 0.03102 | -0.1226 | 29.5229
4.5 | 0.9808 | 0.03114 | -0.1204 | 31.4965
5 | 1.1242 | 0.02415 | -0.1189 | 46.5507
5.5 | 1.1825 | 0.02096 | -0.1077 | 56.417
6 | 1.1458 | 0.02509 | -0.0921 | 45.6676
6.5 | 1.1262 | 0.03112 | -0.083 | 36.1889
7 | 1.1465 | 0.03579 | -0.0763 | 32.0341
7.5 | 1.2119 | 0.04115 | -0.0723 | 29.4508
8 | 1.2415 | 0.04848 | -0.0678 | 25.6085
8.5 | 1.2343 | 0.05639 | -0.0631 | 21.8886
9 | 1.21 | 0.06562 | -0.0606 | 18.4395
9.5 | 1.1758 | 0.07659 | -0.0617 | 15.3519
10 | 1.1366 | 0.08984 | -0.067 | 12.6514
10.5 | 1.0977 | 0.1058 | -0.0768 | 10.3752
11 | 1.0693 | 0.1237 | -0.0889 | 8.6443
11.5 | 1.0589 | 0.14014 | -0.0989 | 7.556
12 | 1.06 | 0.1538 | -0.106 | 6.8921
12.5 | 1.0677 | 0.16637 | -0.112 | 6.4176
13 | 1.078 | 0.18142 | -0.1199 | 5.942
13.5 | 1.0875 | 0.20153 | -0.1321 | 5.3962
14 | 1.0916 | 0.21018 | -0.1399 | 5.1936
14.5 | 1.1097 | 0.22105 | -0.1448 | 5.0201
15 | 1.1278 | 0.23036 | -0.1499 | 4.8958
15.5 | 1.1395 | 0.2395 | -0.1572 | 4.7578
16 | 1.1732 | 0.25295 | -0.1581 | 4.6381
16.5 | 1.1785 | 0.25854 | -0.1684 | 4.5583
17 | 1.2193 | 0.27639 | -0.1671 | 4.4115
17.5 | 1.2186 | 0.27792 | -0.1798 | 4.3847
18 | 1.2402 | 0.2873 | -0.185 | 4.3167
18.5 | 1.2727 | 0.30416 | -0.1862 | 4.1843
19 | 1.2805 | 0.30642 | -0.1976 | 4.1789
19.5 | 1.3026 | 0.31584 | -0.2026 | 4.1242
20 | 1.332 | 0.33293 | -0.2045 | 4.0008

## 17. Re 250k Mach 0.00 (1)
BIGFOIL.COM POLAR EXPORT
NACA63-609 a=0.8
NACA63-609 a=0.8 |  |  |  | Cl Max: | 1.195 | at alpha= | 6.5 | deg
JavaFoil+Calcfoil stall+Eppler ext transition |  |  |  | L/D Max: | 95.819 | at alpha= | 4 | deg
Re: | 250000 |  |  | Cd Min: | 0.0081 | at alpha= | -1 | deg
Mach: | 0 |  |  | Cl=0 at alpha= | -4.6333 | deg
|  |  |  | @ Cl=0.1, Cd= | 0.034857
|  |  |  | @ Cl=0.4, Cd= | 0.0085922
|  |  |  | @ Cl=0.6, Cd= | 0.0084466
alpha (deg) | Cl | Cd | Cm | Cl/Cd
-16.5 | -0.26 | 0.2022 | -0.036 | -1.284
-16 | -0.273 | 0.24962 | -0.035 | -1.092
-15.5 | -0.286 | 0.23418 | -0.035 | -1.221
-15 | -0.299 | 0.2029 | -0.035 | -1.474
-14.5 | -0.312 | 0.18891 | -0.035 | -1.652
-14 | -0.325 | 0.17488 | -0.035 | -1.856
-13.5 | -0.336 | 0.15642 | -0.035 | -2.148
-13 | -0.346 | 0.14559 | -0.035 | -2.379
-12.5 | -0.355 | 0.13136 | -0.034 | -2.7
-12 | -0.361 | 0.12235 | -0.035 | -2.948
-11.5 | -0.362 | 0.10929 | -0.034 | -3.31
-11 | -0.357 | 0.10321 | -0.034 | -3.464
-10.5 | -0.35 | 0.0959 | -0.034 | -3.65
-10 | -0.339 | 0.08681 | -0.034 | -3.905
-9.5 | -0.324 | 0.07724 | -0.035 | -4.199
-9 | -0.306 | 0.07239 | -0.034 | -4.223
-8.5 | -0.283 | 0.06674 | -0.035 | -4.244
-8 | -0.257 | 0.06029 | -0.037 | -4.262
-7.5 | -0.227 | 0.05681 | -0.036 | -3.994
-7 | -0.194 | 0.05289 | -0.038 | -3.66
-6.5 | -0.157 | 0.04922 | -0.039 | -3.19
-6 | -0.118 | 0.04529 | -0.04 | -2.6
-5.5 | -0.076 | 0.04259 | -0.04 | -1.788
-5 | -0.033 | 0.04 | -0.041 | -0.817
-4.5 | 0.012 | 0.03811 | -0.042 | 0.32
-4 | 0.058 | 0.03626 | -0.043 | 1.605
-3.5 | 0.105 | 0.03469 | -0.044 | 3.025
-3 | 0.152 | 0.03325 | -0.046 | 4.569
-2.5 | 0.199 | 0.03198 | -0.05 | 6.237
-2 | 0.307 | 0.00934 | -0.109 | 32.819
-1.5 | 0.365 | 0.00931 | -0.11 | 39.252
-1 | 0.424 | 0.0081 | -0.11 | 52.402
-0.5 | 0.483 | 0.00817 | -0.11 | 59.146
0 | 0.54 | 0.00831 | -0.111 | 64.931
0.5 | 0.598 | 0.00844 | -0.111 | 70.862
1 | 0.656 | 0.00863 | -0.112 | 75.972
1.5 | 0.713 | 0.00884 | -0.112 | 80.706
2 | 0.768 | 0.00905 | -0.112 | 84.902
2.5 | 0.824 | 0.0093 | -0.112 | 88.644
3 | 0.88 | 0.00961 | -0.113 | 91.548
3.5 | 0.933 | 0.00994 | -0.113 | 93.865
4 | 0.986 | 0.01029 | -0.113 | 95.819
4.5 | 1.033 | 0.01585 | -0.113 | 65.174
5 | 1.079 | 0.01658 | -0.113 | 65.063
5.5 | 1.121 | 0.01732 | -0.114 | 64.741
6 | 1.16 | 0.01812 | -0.114 | 64.046
6.5 | 1.195 | 0.01886 | -0.114 | 63.363
7 | 0.996 | 0.04732 | -0.045 | 21.051
7.5 | 1.008 | 0.05102 | -0.04 | 19.755
8 | 1.013 | 0.05532 | -0.039 | 18.314
8.5 | 1.011 | 0.06002 | -0.037 | 16.838
9 | 1.001 | 0.06467 | -0.037 | 15.475
9.5 | 0.984 | 0.07153 | -0.035 | 13.75
10 | 0.96 | 0.07815 | -0.033 | 12.281
10.5 | 0.93 | 0.08651 | -0.031 | 10.752
11 | 0.896 | 0.09252 | -0.029 | 9.682
11.5 | 0.858 | 0.10041 | -0.029 | 8.544

## 18. Re 250k Mach 0.00 (2)
BIGFOIL.COM POLAR EXPORT
NACA63-609 a=0.8
NACA63-609 a=0.8 |  |  |  | Cl Max: | 1.356 | at alpha= | 10.5 | deg
XFOIL ncrit=9 |  |  |  | L/D Max: | 101.686 | at alpha= | 5 | deg
Re: | 250000 |  |  | Cd Min: | 0.23069 | at alpha= | -19.5 | deg
Mach: | 0 |  |  | Cl=0 at alpha= | -4.5671 | deg
|  |  |  | @ Cl=0.1, Cd= | 0.020283
|  |  |  | @ Cl=0.4, Cd= | 0.011244
|  |  |  | @ Cl=0.6, Cd= | 0.0098302
alpha (deg) | Cl | Cd | Cm | Cl/Cd
-19.5 | -0.5773 | 0.23069 | 0.011 | -2.5025
-19 | -0.5592 | 0.22385 | 0.0076 | -2.4981
-18.5 | -0.5417 | 0.21757 | 0.0038 | -2.4898
-18 | -0.5243 | 0.21131 | 0.0001 | -2.4812
-17.5 | -0.5068 | 0.20488 | -0.0037 | -2.4736
-17 | -0.4897 | 0.19843 | -0.0074 | -2.4679
-16.5 | -0.4726 | 0.19198 | -0.0112 | -2.4617
-16 | -0.459 | 0.18699 | -0.0162 | -2.4547
-15.5 | -0.4483 | 0.18192 | -0.0209 | -2.4643
-15 | -0.4281 | 0.17161 | -0.0223 | -2.4946
-14.5 | -0.4116 | 0.16496 | -0.0245 | -2.4952
-14 | -0.3969 | 0.1585 | -0.0274 | -2.5041
-13.5 | -0.383 | 0.15196 | -0.0303 | -2.5204
-13 | -0.3697 | 0.14548 | -0.0333 | -2.5412
-12.5 | -0.3596 | 0.13985 | -0.0372 | -2.5713
-12 | -0.3548 | 0.13488 | -0.0413 | -2.6305
-11.5 | -0.3474 | 0.12902 | -0.0441 | -2.6926
-11 | -0.344 | 0.1235 | -0.045 | -2.7854
-10.5 | -0.3457 | 0.1156 | -0.0416 | -2.9905
-10 | -0.3511 | 0.11184 | -0.0371 | -3.1393
-9.5 | -0.3606 | 0.1082 | -0.0337 | -3.3327
-9 | -0.3708 | 0.1044 | -0.0309 | -3.5517
-8.5 | -0.3655 | 0.09861 | -0.0337 | -3.7065
-8 | -0.3397 | 0.09084 | -0.0497 | -3.7395
-7.5 | -0.3055 | 0.08093 | -0.0655 | -3.7749
-7 | -0.278 | 0.06967 | -0.0733 | -3.9902
-6.5 | -0.2376 | 0.06094 | -0.0858 | -3.8989
-6 | -0.1697 | 0.04971 | -0.1072 | -3.4138
-5.5 | -0.1133 | 0.03935 | -0.1171 | -2.8793
-5 | -0.0577 | 0.03266 | -0.1225 | -1.7667
-4 | 0.0756 | 0.02198 | -0.1273 | 3.4395
-3.5 | 0.1367 | 0.01773 | -0.1282 | 7.7101
-3 | 0.1946 | 0.01552 | -0.1285 | 12.5387
-2.5 | 0.2494 | 0.01434 | -0.1281 | 17.3919
-2 | 0.3108 | 0.01296 | -0.129 | 23.9815
-1.5 | 0.3588 | 0.01131 | -0.128 | 31.7241
-1 | 0.4087 | 0.01123 | -0.1259 | 36.3936
-0.5 | 0.4571 | 0.01098 | -0.1234 | 41.6302
0 | 0.5108 | 0.01046 | -0.1222 | 48.8337
0.5 | 0.5604 | 0.00994 | -0.1203 | 56.3783
1 | 0.6253 | 0.00976 | -0.1223 | 64.0676
1.5 | 0.6833 | 0.00967 | -0.1228 | 70.6618
2 | 0.7405 | 0.00959 | -0.1229 | 77.2158
2.5 | 0.7973 | 0.00954 | -0.1228 | 83.5744
3 | 0.8521 | 0.00962 | -0.1225 | 88.5759
3.5 | 0.9073 | 0.00968 | -0.122 | 93.7293
4 | 0.9593 | 0.00976 | -0.1208 | 98.2889
4.5 | 1.0078 | 0.00993 | -0.1187 | 101.4904
5 | 1.0555 | 0.01038 | -0.1169 | 101.6859
5.5 | 1.0949 | 0.01138 | -0.1138 | 96.2127
6 | 1.0994 | 0.01533 | -0.1063 | 71.7156
6.5 | 1.1181 | 0.01861 | -0.1008 | 60.0806
7 | 1.1456 | 0.02083 | -0.0965 | 54.9976
7.5 | 1.165 | 0.02373 | -0.091 | 49.094
8 | 1.1969 | 0.02614 | -0.0875 | 45.7881
8.5 | 1.2415 | 0.03023 | -0.0862 | 41.0685
9 | 1.2962 | 0.0351 | -0.0859 | 36.9288
9.5 | 1.3352 | 0.04159 | -0.0835 | 32.1039
10 | 1.3546 | 0.0472 | -0.0802 | 28.6992
10.5 | 1.356 | 0.05376 | -0.0739 | 25.2232
11 | 1.2931 | 0.06773 | -0.0627 | 19.092
13 | 1.1297 | 0.11798 | -0.0687 | 9.5754
13.5 | 1.0499 | 0.15446 | -0.0964 | 6.7972
14 | 1.0604 | 0.16023 | -0.0978 | 6.618
14.5 | 1.0499 | 0.17577 | -0.1048 | 5.9731
15 | 1.0515 | 0.18952 | -0.1136 | 5.5482
15.5 | 1.0532 | 0.203 | -0.1239 | 5.1882

## 19. Re 250k Mach 0.10 (1)
BIGFOIL.COM POLAR EXPORT
NACA63-609 a=0.8
NACA63-609 a=0.8 |  |  |  | Cl Max: | 1.198 | at alpha= | 6.5 | deg
JavaFoil+Calcfoil stall+Eppler ext transition |  |  |  | L/D Max: | 95.827 | at alpha= | 4 | deg
Re: | 250000 |  |  | Cd Min: | 0.00814 | at alpha= | -1 | deg
Mach: | 0.1 |  |  | Cl=0 at alpha= | -4.6333 | deg
|  |  |  | @ Cl=0.1, Cd= | 0.034857
|  |  |  | @ Cl=0.4, Cd= | 0.00866
|  |  |  | @ Cl=0.6, Cd= | 0.0084772
alpha (deg) | Cl | Cd | Cm | Cl/Cd
-16.5 | -0.221 | 0.21579 | -0.037 | -1.024
-16 | -0.236 | 0.20308 | -0.037 | -1.16
-15.5 | -0.251 | 0.25817 | -0.036 | -0.971
-15 | -0.266 | 0.23132 | -0.036 | -1.149
-14.5 | -0.281 | 0.16194 | -0.036 | -1.736
-14 | -0.296 | 0.1856 | -0.035 | -1.595
-13.5 | -0.31 | 0.16944 | -0.035 | -1.83
-13 | -0.323 | 0.15172 | -0.035 | -2.13
-12.5 | -0.334 | 0.13657 | -0.035 | -2.449
-12 | -0.343 | 0.12668 | -0.035 | -2.711
-11.5 | -0.347 | 0.11542 | -0.035 | -3.009
-11 | -0.346 | 0.10234 | -0.035 | -3.377
-10.5 | -0.34 | 0.09852 | -0.034 | -3.455
-10 | -0.332 | 0.08869 | -0.034 | -3.738
-9.5 | -0.319 | 0.07909 | -0.035 | -4.031
-9 | -0.302 | 0.07329 | -0.035 | -4.118
-8.5 | -0.281 | 0.06788 | -0.035 | -4.135
-8 | -0.255 | 0.06106 | -0.037 | -4.183
-7.5 | -0.226 | 0.05736 | -0.037 | -3.944
-7 | -0.193 | 0.05299 | -0.038 | -3.648
-6.5 | -0.157 | 0.04934 | -0.039 | -3.184
-6 | -0.118 | 0.04536 | -0.04 | -2.6
-5.5 | -0.076 | 0.04266 | -0.041 | -1.79
-5 | -0.033 | 0.04018 | -0.041 | -0.817
-4.5 | 0.012 | 0.03824 | -0.042 | 0.32
-4 | 0.058 | 0.03626 | -0.043 | 1.612
-3.5 | 0.105 | 0.03469 | -0.044 | 3.039
-3 | 0.153 | 0.03328 | -0.046 | 4.586
-2.5 | 0.2 | 0.03203 | -0.05 | 6.258
-2 | 0.308 | 0.00934 | -0.11 | 32.984
-1.5 | 0.367 | 0.00932 | -0.11 | 39.404
-1 | 0.426 | 0.00814 | -0.111 | 52.372
-0.5 | 0.486 | 0.00819 | -0.111 | 59.349
0 | 0.543 | 0.00832 | -0.111 | 65.196
0.5 | 0.601 | 0.00848 | -0.112 | 70.879
1 | 0.659 | 0.00865 | -0.112 | 76.166
1.5 | 0.717 | 0.00886 | -0.112 | 80.868
2 | 0.772 | 0.00907 | -0.113 | 85.052
2.5 | 0.828 | 0.00935 | -0.113 | 88.559
3 | 0.884 | 0.00964 | -0.113 | 91.686
3.5 | 0.938 | 0.00999 | -0.113 | 93.916
4 | 0.991 | 0.01034 | -0.114 | 95.827
4.5 | 1.037 | 0.01594 | -0.114 | 65.087
5 | 1.083 | 0.01668 | -0.114 | 64.966
5.5 | 1.126 | 0.01742 | -0.114 | 64.636
6 | 1.164 | 0.01826 | -0.114 | 63.771
6.5 | 1.198 | 0.01893 | -0.114 | 63.309
7 | 0.998 | 0.04738 | -0.046 | 21.068
7.5 | 1.009 | 0.05134 | -0.042 | 19.65
8 | 1.012 | 0.05574 | -0.038 | 18.146
8.5 | 1.007 | 0.06013 | -0.038 | 16.739
9 | 0.993 | 0.06554 | -0.036 | 15.157
9.5 | 0.972 | 0.07312 | -0.034 | 13.297
10 | 0.944 | 0.08052 | -0.033 | 11.725
10.5 | 0.91 | 0.08656 | -0.029 | 10.509
11 | 0.87 | 0.09571 | -0.03 | 9.094
11.5 | 0.827 | 0.10433 | -0.03 | 7.93

## 20. Re 250k Mach 0.10 (2)
BIGFOIL.COM POLAR EXPORT
NACA63-609 a=0.8
NACA63-609 a=0.8 |  |  |  | Cl Max: | 1.3505 | at alpha= | 10 | deg
XFOIL ncrit=9 |  |  |  | L/D Max: | 101.424 | at alpha= | 5 | deg
Re: | 250000 |  |  | Cd Min: | 0.23109 | at alpha= | -19.5 | deg
Mach: | 0.1 |  |  | Cl=0 at alpha= | -4.5948 | deg
|  |  |  | @ Cl=0.1, Cd= | 0.020399
|  |  |  | @ Cl=0.4, Cd= | 0.011265
|  |  |  | @ Cl=0.6, Cd= | 0.0098415
alpha (deg) | Cl | Cd | Cm | Cl/Cd
-19.5 | -0.5785 | 0.23109 | 0.0112 | -2.5034
-19 | -0.5603 | 0.22439 | 0.0077 | -2.497
-18.5 | -0.5427 | 0.21809 | 0.0039 | -2.4884
-18 | -0.5251 | 0.21179 | 0.0001 | -2.4793
-17.5 | -0.5074 | 0.20532 | -0.0037 | -2.4713
-17 | -0.4901 | 0.19884 | -0.0075 | -2.4648
-16.5 | -0.4729 | 0.19242 | -0.0113 | -2.4576
-16 | -0.4594 | 0.18751 | -0.0164 | -2.45
-15.5 | -0.4486 | 0.18242 | -0.0211 | -2.4592
-15 | -0.4274 | 0.17189 | -0.0223 | -2.4865
-14.5 | -0.4111 | 0.1653 | -0.0247 | -2.487
-14 | -0.3962 | 0.15882 | -0.0276 | -2.4946
-13.5 | -0.3822 | 0.15226 | -0.0305 | -2.5102
-13 | -0.3687 | 0.14579 | -0.0336 | -2.529
-12.5 | -0.3592 | 0.14035 | -0.0376 | -2.5593
-12 | -0.3541 | 0.13531 | -0.0416 | -2.617
-11.5 | -0.3466 | 0.12943 | -0.0443 | -2.6779
-11 | -0.3436 | 0.12396 | -0.0451 | -2.7719
-10.5 | -0.3433 | 0.11598 | -0.0412 | -2.96
-10 | -0.3498 | 0.1123 | -0.0369 | -3.1149
-9.5 | -0.3591 | 0.10863 | -0.0337 | -3.3057
-9 | -0.3691 | 0.1048 | -0.0309 | -3.5219
-8.5 | -0.3622 | 0.09883 | -0.0344 | -3.6649
-8 | -0.3364 | 0.09116 | -0.0504 | -3.6902
-7.5 | -0.3035 | 0.08142 | -0.0654 | -3.7276
-7 | -0.2772 | 0.07083 | -0.0713 | -3.9136
-6.5 | -0.237 | 0.06198 | -0.0843 | -3.8238
-6 | -0.1686 | 0.05028 | -0.1075 | -3.3532
-5.5 | -0.1125 | 0.0399 | -0.1175 | -2.8195
-5 | -0.0573 | 0.03303 | -0.1231 | -1.7348
-4.5 | 0.0134 | 0.02792 | -0.129 | 0.47994
-4 | 0.0762 | 0.02209 | -0.128 | 3.4495
-3.5 | 0.1349 | 0.01792 | -0.1285 | 7.5279
-3 | 0.1958 | 0.01559 | -0.1291 | 12.5593
-2.5 | 0.2502 | 0.01439 | -0.1286 | 17.3871
-2 | 0.3088 | 0.01319 | -0.129 | 23.4117
-1.5 | 0.3608 | 0.01132 | -0.1286 | 31.8728
-1 | 0.4109 | 0.01125 | -0.1266 | 36.5244
-0.5 | 0.4591 | 0.01102 | -0.124 | 41.6606
0 | 0.5115 | 0.01058 | -0.1226 | 48.3459
0.5 | 0.5631 | 0.00996 | -0.1207 | 56.5361
1 | 0.6285 | 0.00975 | -0.1228 | 64.4615
1.5 | 0.687 | 0.00967 | -0.1233 | 71.0445
2 | 0.7446 | 0.00959 | -0.1234 | 77.6434
2.5 | 0.8011 | 0.00959 | -0.1233 | 83.5349
3 | 0.8565 | 0.00966 | -0.123 | 88.6646
3.5 | 0.9122 | 0.00973 | -0.1225 | 93.7513
4 | 0.9643 | 0.00981 | -0.1212 | 98.2977
4.5 | 1.0131 | 0.00999 | -0.1191 | 101.4114
5 | 1.0609 | 0.01046 | -0.1172 | 101.4245
5.5 | 1.099 | 0.01154 | -0.1137 | 95.234
6 | 1.0999 | 0.01581 | -0.1057 | 69.5699
6.5 | 1.1211 | 0.01882 | -0.1005 | 59.5696
7 | 1.1471 | 0.02107 | -0.0958 | 54.4423
7.5 | 1.1665 | 0.024 | -0.0903 | 48.6042
8 | 1.1988 | 0.02657 | -0.0867 | 45.1186
8.5 | 1.2457 | 0.03081 | -0.0856 | 40.4317
9 | 1.3006 | 0.03608 | -0.0852 | 36.0477
9.5 | 1.3349 | 0.04286 | -0.0821 | 31.1456
10 | 1.3505 | 0.04801 | -0.0784 | 28.1296
10.5 | 1.3449 | 0.05465 | -0.0715 | 24.6093
11 | 1.2841 | 0.06757 | -0.0612 | 19.004
11.5 | 1.2338 | 0.08391 | -0.0571 | 14.7038
12 | 1.1879 | 0.09468 | -0.0586 | 12.5465
12.5 | 1.1272 | 0.11067 | -0.0671 | 10.1852
13 | 1.0569 | 0.14188 | -0.0895 | 7.4493
13.5 | 1.0446 | 0.15821 | -0.0993 | 6.6026
14 | 1.0546 | 0.16487 | -0.1016 | 6.3966
14.5 | 1.0508 | 0.17731 | -0.1061 | 5.9263
15 | 1.0533 | 0.19076 | -0.1145 | 5.5216

## 21. Re 250k Mach 0.25 (1)
BIGFOIL.COM POLAR EXPORT
NACA63-609 a=0.8
NACA63-609 a=0.8 |  |  |  | Cl Max: | 1.185 | at alpha= | 6 | deg
JavaFoil+Calcfoil stall+Eppler ext transition |  |  |  | L/D Max: | 95.335 | at alpha= | 4 | deg
Re: | 250000 |  |  | Cd Min: | 0.00823 | at alpha= | -1 | deg
Mach: | 0.25 |  |  | Cl=0 at alpha= | -4.6413 | deg
|  |  |  | @ Cl=0.1, Cd= | 0.03523
|  |  |  | @ Cl=0.4, Cd= | 0.0089713
|  |  |  | @ Cl=0.6, Cd= | 0.0085775
alpha (deg) | Cl | Cd | Cm | Cl/Cd
-14.5 | -0.056 | 0.21222 | -0.042 | -0.264
-14 | -0.053 | 0.18328 | -0.041 | -0.29
-13.5 | -0.05 | 0.16308 | -0.041 | -0.308
-13 | -0.047 | 0.16458 | -0.041 | -0.288
-12.5 | -0.135 | 0.15199 | -0.04 | -0.889
-12 | -0.181 | 0.13627 | -0.039 | -1.329
-11.5 | -0.214 | 0.12411 | -0.038 | -1.726
-11 | -0.237 | 0.15488 | -0.037 | -1.533
-10.5 | -0.255 | 0.12997 | -0.037 | -1.96
-10 | -0.266 | 0.1105 | -0.036 | -2.404
-9.5 | -0.27 | 0.09217 | -0.037 | -2.929
-9 | -0.267 | 0.08465 | -0.036 | -3.158
-8.5 | -0.258 | 0.07494 | -0.036 | -3.438
-8 | -0.241 | 0.06543 | -0.037 | -3.687
-7.5 | -0.218 | 0.06096 | -0.036 | -3.584
-7 | -0.19 | 0.05538 | -0.038 | -3.43
-6.5 | -0.156 | 0.05118 | -0.039 | -3.056
-6 | -0.119 | 0.04629 | -0.041 | -2.563
-5.5 | -0.077 | 0.04307 | -0.041 | -1.796
-5 | -0.033 | 0.04063 | -0.042 | -0.823
-4.5 | 0.013 | 0.03866 | -0.043 | 0.324
-4 | 0.06 | 0.03668 | -0.044 | 1.631
-3.5 | 0.108 | 0.03494 | -0.045 | 3.094
-3 | 0.157 | 0.03348 | -0.047 | 4.68
-2.5 | 0.206 | 0.03223 | -0.051 | 6.383
-2 | 0.316 | 0.00943 | -0.113 | 33.556
-1.5 | 0.377 | 0.00942 | -0.113 | 40.05
-1 | 0.438 | 0.00823 | -0.114 | 53.22
-0.5 | 0.499 | 0.00834 | -0.114 | 59.868
0 | 0.557 | 0.00847 | -0.114 | 65.817
0.5 | 0.617 | 0.00862 | -0.115 | 71.585
1 | 0.676 | 0.00882 | -0.115 | 76.708
1.5 | 0.736 | 0.00903 | -0.115 | 81.523
2 | 0.792 | 0.00928 | -0.116 | 85.377
2.5 | 0.85 | 0.00956 | -0.116 | 88.897
3 | 0.907 | 0.00988 | -0.116 | 91.758
3.5 | 0.962 | 0.01023 | -0.116 | 94.037
4 | 1.015 | 0.01065 | -0.117 | 95.335
4.5 | 1.062 | 0.01644 | -0.117 | 64.599
5 | 1.108 | 0.01727 | -0.117 | 64.163
5.5 | 1.149 | 0.01812 | -0.117 | 63.41
6 | 1.185 | 0.01903 | -0.117 | 62.246
6.5 | 0.993 | 0.04498 | -0.048 | 22.071
7 | 1.005 | 0.0485 | -0.044 | 20.732
7.5 | 1.005 | 0.05297 | -0.04 | 18.974
8 | 0.993 | 0.05784 | -0.037 | 17.161
8.5 | 0.967 | 0.06588 | -0.037 | 14.674
9 | 0.927 | 0.07195 | -0.035 | 12.883
9.5 | 0.874 | 0.08056 | -0.034 | 10.843
10 | 0.807 | 0.08913 | -0.031 | 9.058
10.5 | 0.73 | 0.09914 | -0.032 | 7.366
11 | 0.644 | 0.11064 | -0.034 | 5.821

## 22. Re 250k Mach 0.25 (2)
BIGFOIL.COM POLAR EXPORT
NACA63-609 a=0.8
NACA63-609 a=0.8 |  |  |  | Cl Max: | 1.3118 | at alpha= | 9.5 | deg
XFOIL ncrit=9 |  |  |  | L/D Max: | 101.017 | at alpha= | 4.5 | deg
Re: | 250000 |  |  | Cd Min: | 0.24168 | at alpha= | -20 | deg
Mach: | 0.25 |  |  | Cl=0 at alpha= | -4.5081 | deg
|  |  |  | @ Cl=0.1, Cd= | 0.021366
|  |  |  | @ Cl=0.4, Cd= | 0.011414
|  |  |  | @ Cl=0.6, Cd= | 0.010143
alpha (deg) | Cl | Cd | Cm | Cl/Cd
-20 | -0.6053 | 0.24168 | 0.0157 | -2.5046
-19.5 | -0.5861 | 0.23408 | 0.0123 | -2.5038
-19 | -0.5671 | 0.22751 | 0.0082 | -2.4926
-18.5 | -0.5484 | 0.221 | 0.0041 | -2.4814
-18 | -0.5299 | 0.21449 | 0.0001 | -2.4705
-17.5 | -0.5113 | 0.20783 | -0.0039 | -2.4602
-17 | -0.4928 | 0.20119 | -0.0078 | -2.4494
-16.5 | -0.475 | 0.19518 | -0.0124 | -2.4337
-16 | -0.4621 | 0.19045 | -0.0176 | -2.4264
-15.5 | -0.4503 | 0.18519 | -0.0223 | -2.4316
-15 | -0.4252 | 0.1737 | -0.0226 | -2.4479
-14.5 | -0.4086 | 0.16715 | -0.0256 | -2.4445
-14 | -0.3929 | 0.16053 | -0.0287 | -2.4475
-13.5 | -0.3781 | 0.1539 | -0.0318 | -2.4568
-13 | -0.3644 | 0.14781 | -0.0355 | -2.4653
-12.5 | -0.3578 | 0.14312 | -0.0399 | -2.5
-12 | -0.3504 | 0.13758 | -0.0433 | -2.5469
-11.5 | -0.3431 | 0.13168 | -0.0454 | -2.6056
-11 | -0.3399 | 0.12354 | -0.0441 | -2.7513
-10.5 | -0.3368 | 0.1184 | -0.0397 | -2.8446
-10 | -0.3447 | 0.11474 | -0.0362 | -3.0042
-9.5 | -0.353 | 0.11086 | -0.0334 | -3.1842
-9 | -0.3621 | 0.10691 | -0.0311 | -3.387
-8.5 | -0.3456 | 0.10038 | -0.0415 | -3.4429
-8 | -0.3196 | 0.09256 | -0.0536 | -3.4529
-7.5 | -0.3006 | 0.08197 | -0.0597 | -3.6672
-6.5 | -0.2292 | 0.06591 | -0.0797 | -3.4775
-6 | -0.1611 | 0.05303 | -0.1093 | -3.0379
-5.5 | -0.1076 | 0.0429 | -0.1187 | -2.5082
-5 | -0.0544 | 0.03508 | -0.126 | -1.5507
-4.5 | 0.0009 | 0.02989 | -0.1294 | 0.03011
-4 | 0.0804 | 0.02283 | -0.1322 | 3.5217
-3.5 | 0.1357 | 0.0187 | -0.1318 | 7.2567
-3 | 0.1947 | 0.01637 | -0.1315 | 11.8937
-2.5 | 0.2567 | 0.01466 | -0.132 | 17.5102
-2 | 0.313 | 0.01357 | -0.1316 | 23.0656
-1.5 | 0.3667 | 0.01155 | -0.1315 | 31.7489
-1 | 0.4228 | 0.01132 | -0.1299 | 37.3498
-0.5 | 0.4723 | 0.0111 | -0.1271 | 42.5495
0 | 0.5255 | 0.01075 | -0.1256 | 48.8837
0.5 | 0.5766 | 0.01027 | -0.1236 | 56.1441
1 | 0.6428 | 0.00991 | -0.1252 | 64.8638
1.5 | 0.7041 | 0.00982 | -0.1258 | 71.7006
2 | 0.7642 | 0.00977 | -0.1261 | 78.219
2.5 | 0.8238 | 0.00976 | -0.1261 | 84.4057
3 | 0.8813 | 0.00988 | -0.1257 | 89.2004
3.5 | 0.9391 | 0.00998 | -0.1251 | 94.0982
4 | 0.9925 | 0.01008 | -0.1235 | 98.4623
4.5 | 1.0425 | 0.01032 | -0.121 | 101.0174
5 | 1.0895 | 0.01091 | -0.1184 | 99.8625
5.5 | 1.1156 | 0.01279 | -0.1126 | 87.2244
6 | 1.1094 | 0.01758 | -0.1035 | 63.1058
6.5 | 1.1321 | 0.02001 | -0.0977 | 56.5767
7 | 1.1527 | 0.02248 | -0.0919 | 51.2767
7.5 | 1.1746 | 0.02571 | -0.0866 | 45.6865
8 | 1.2111 | 0.02902 | -0.0832 | 41.7333
8.5 | 1.2659 | 0.03428 | -0.0822 | 36.9282
9 | 1.3065 | 0.04101 | -0.0795 | 31.8581
9.5 | 1.3118 | 0.04857 | -0.0731 | 27.0084
10 | 1.2948 | 0.05549 | -0.066 | 23.3339
10.5 | 1.2672 | 0.06326 | -0.0607 | 20.0316
11 | 1.2324 | 0.07237 | -0.0582 | 17.0292
11.5 | 1.1903 | 0.08407 | -0.0596 | 14.1584
12 | 1.1475 | 0.09786 | -0.0652 | 11.7259
12.5 | 1.1073 | 0.11415 | -0.0747 | 9.7004
13.5 | 1.0484 | 0.16426 | -0.1032 | 6.3826
14 | 1.0442 | 0.17953 | -0.1142 | 5.8163
14.5 | 1.0604 | 0.18539 | -0.1157 | 5.7198

## 23. Re 250k Mach 0.50 (1)
BIGFOIL.COM POLAR EXPORT
NACA63-609 a=0.8
NACA63-609 a=0.8 |  |  |  | Cl Max: | 1.261 | at alpha= | 20 | deg
JavaFoil+Calcfoil stall+Eppler ext transition |  |  |  | L/D Max: | 92.367 | at alpha= | 3.5 | deg
Re: | 250000 |  |  | Cd Min: | 0.00884 | at alpha= | -0.5 | deg
Mach: | 0.5 |  |  | Cl=0 at alpha= | -4.6413 | deg
|  |  |  | @ Cl=0.1, Cd= | 0.037048
|  |  |  | @ Cl=0.4, Cd= | 0.00976
|  |  |  | @ Cl=0.6, Cd= | 0.0089933
alpha (deg) | Cl | Cd | Cm | Cl/Cd
-20 | -0.831 | 0.2507 | -0.06 | -3.314
-19.5 | -0.804 | 0.24065 | -0.06 | -3.341
-19 | -0.777 | 0.24754 | -0.06 | -3.14
-18.5 | -0.749 | 0.23034 | -0.058 | -3.252
-18 | -0.722 | 0.22187 | -0.058 | -3.253
-17.5 | -0.695 | 0.21573 | -0.058 | -3.221
-17 | -0.668 | 0.21154 | -0.058 | -3.158
-16.5 | -0.641 | 0.21888 | -0.058 | -2.929
-16 | -0.614 | 0.21531 | -0.058 | -2.853
-15.5 | -0.587 | 0.20279 | -0.058 | -2.897
-15 | -0.559 | 0.18014 | -0.055 | -3.104
-14.5 | -0.532 | 0.17821 | -0.055 | -2.987
-14 | -0.505 | 0.16913 | -0.055 | -2.988
-13.5 | -0.478 | 0.17547 | -0.055 | -2.725
-13 | -0.451 | 0.16092 | -0.056 | -2.805
-12.5 | -0.424 | 0.15566 | -0.056 | -2.727
-12 | -0.397 | 0.15192 | -0.052 | -2.611
-11.5 | -0.37 | 0.14479 | -0.052 | -2.553
-11 | -0.343 | 0.14084 | -0.052 | -2.433
-10.5 | -0.316 | 0.13025 | -0.052 | -2.424
-10 | -0.289 | 0.12519 | -0.052 | -2.307
-9.5 | -0.262 | 0.12242 | -0.053 | -2.139
-9 | -0.235 | 0.12121 | -0.052 | -1.937
-8.5 | -0.208 | 0.1193 | -0.046 | -1.739
-8 | -0.181 | 0.10864 | -0.047 | -1.663
-7.5 | -0.154 | 0.10722 | -0.047 | -1.434
-7 | -0.127 | 0.10079 | -0.047 | -1.259
-6.5 | -0.1 | 0.11204 | -0.047 | -0.893
-6 | -0.073 | 0.06504 | -0.043 | -1.124
-5.5 | -0.046 | 0.07963 | -0.043 | -0.582
-5 | -0.033 | 0.04822 | -0.043 | -0.689
-4.5 | 0.013 | 0.04176 | -0.046 | 0.318
-4 | 0.065 | 0.03872 | -0.047 | 1.683
-3.5 | 0.119 | 0.03614 | -0.049 | 3.3
-3 | 0.174 | 0.03446 | -0.05 | 5.042
-2.5 | 0.229 | 0.0332 | -0.052 | 6.887
-2 | 0.353 | 0.00976 | -0.126 | 36.173
-1.5 | 0.421 | 0.00976 | -0.126 | 43.152
-1 | 0.489 | 0.00979 | -0.127 | 49.98
-0.5 | 0.558 | 0.00884 | -0.127 | 63.151
0 | 0.621 | 0.00907 | -0.127 | 68.419
0.5 | 0.687 | 0.00927 | -0.128 | 74.117
1 | 0.753 | 0.00955 | -0.128 | 78.852
1.5 | 0.819 | 0.00984 | -0.128 | 83.264
2 | 0.881 | 0.01018 | -0.129 | 86.484
2.5 | 0.945 | 0.01059 | -0.129 | 89.199
3 | 1.006 | 0.01104 | -0.129 | 91.179
3.5 | 1.065 | 0.01153 | -0.13 | 92.367
4 | 1.118 | 0.01802 | -0.129 | 62.034
4.5 | 1.165 | 0.01913 | -0.13 | 60.903
5 | 1.2 | 0.02031 | -0.13 | 59.095
5.5 | 1 | 0.04163 | -0.057 | 24.019
6 | 0.985 | 0.04731 | -0.043 | 20.814
6.5 | 0.896 | 0.05847 | -0.04 | 15.326
7 | 0.609 | 0.09598 | -0.043 | 6.35
7.5 | 0.635 | 0.09821 | -0.043 | 6.464
8 | 0.661 | 0.11391 | -0.049 | 5.8
8.5 | 0.686 | 0.10883 | -0.05 | 6.304
9 | 0.711 | 0.11648 | -0.051 | 6.107
9.5 | 0.737 | 0.12367 | -0.057 | 5.963
10 | 0.762 | 0.12708 | -0.057 | 6
10.5 | 0.787 | 0.13652 | -0.057 | 5.768
11 | 0.814 | 0.15947 | -0.063 | 5.103
11.5 | 0.839 | 0.16266 | -0.063 | 5.156
12 | 0.863 | 0.16599 | -0.063 | 5.202
12.5 | 0.888 | 0.16733 | -0.063 | 5.308
13 | 0.915 | 0.17625 | -0.069 | 5.191
13.5 | 0.939 | 0.18962 | -0.069 | 4.953
14 | 0.964 | 0.19217 | -0.069 | 5.015
14.5 | 0.989 | 0.19407 | -0.071 | 5.096
15 | 1.015 | 0.20569 | -0.074 | 4.935
15.5 | 1.039 | 0.21248 | -0.074 | 4.892
16 | 1.064 | 0.21573 | -0.075 | 4.931
16.5 | 1.091 | 0.23294 | -0.078 | 4.683
17 | 1.115 | 0.23634 | -0.079 | 4.718
17.5 | 1.139 | 0.24084 | -0.079 | 4.729
18 | 1.163 | 0.24598 | -0.08 | 4.728
18.5 | 1.19 | 0.26205 | -0.083 | 4.542
19 | 1.214 | 0.26772 | -0.083 | 4.534
19.5 | 1.237 | 0.27364 | -0.083 | 4.522
20 | 1.261 | 0.26799 | -0.084 | 4.706

## 24. Re 250k Mach 0.50 (2)
BIGFOIL.COM POLAR EXPORT
NACA63-609 a=0.8
NACA63-609 a=0.8 |  |  |  | Cl Max: | 1.3298 | at alpha= | 20 | deg
XFOIL ncrit=9 |  |  |  | L/D Max: | 97.0655 | at alpha= | 4 | deg
Re: | 250000 |  |  | Cd Min: | 0.32588 | at alpha= | 20 | deg
Mach: | 0.5 |  |  | Cl=0 at alpha= | -4.4776 | deg
|  |  |  | @ Cl=0.1, Cd= | 0.026445
|  |  |  | @ Cl=0.4, Cd= | 0.013822
|  |  |  | @ Cl=0.6, Cd= | 0.011487
alpha (deg) | Cl | Cd | Cm | Cl/Cd
-20 | -0.6494 | 0.25943 | 0.0204 | -2.5032
-19.5 | -0.6263 | 0.25163 | 0.0152 | -2.489
-19 | -0.6029 | 0.24379 | 0.0101 | -2.473
-18.5 | -0.5797 | 0.236 | 0.005 | -2.4564
-18 | -0.5564 | 0.22843 | 0 | -2.4358
-17.5 | -0.5339 | 0.22182 | -0.0057 | -2.4069
-17 | -0.514 | 0.21594 | -0.0114 | -2.3803
-16 | -0.4684 | 0.19775 | -0.0189 | -2.3686
-15.5 | -0.4464 | 0.18998 | -0.0226 | -2.3497
-15 | -0.4255 | 0.18275 | -0.0265 | -2.3283
-14.5 | -0.4052 | 0.17553 | -0.0305 | -2.3084
-14 | -0.3864 | 0.16929 | -0.0352 | -2.2825
-13.5 | -0.3739 | 0.16443 | -0.0401 | -2.2739
-13 | -0.3635 | 0.15916 | -0.0442 | -2.2839
-12.5 | -0.3441 | 0.14925 | -0.0452 | -2.3055
-12 | -0.3302 | 0.14182 | -0.0442 | -2.3283
-11.5 | -0.3283 | 0.13705 | -0.0423 | -2.3955
-11 | -0.3311 | 0.13284 | -0.0397 | -2.4925
-10.5 | -0.3343 | 0.1285 | -0.0373 | -2.6016
-10 | -0.338 | 0.12414 | -0.0355 | -2.7227
-9.5 | -0.3422 | 0.12081 | -0.0384 | -2.8325
-9 | -0.3172 | 0.11349 | -0.0493 | -2.795
-8.5 | -0.2865 | 0.10248 | -0.0505 | -2.7957
-8 | -0.2533 | 0.09451 | -0.0582 | -2.6801
-7.5 | -0.2266 | 0.08717 | -0.0659 | -2.5995
-7 | -0.2005 | 0.08048 | -0.0813 | -2.4913
-6 | -0.1328 | 0.06385 | -0.0959 | -2.0799
-5.5 | -0.0866 | 0.0522 | -0.123 | -1.659
-5 | -0.0518 | 0.04579 | -0.1257 | -1.1313
-4.5 | -0.0029 | 0.03765 | -0.136 | -0.077025
-3.5 | 0.1264 | 0.02357 | -0.143 | 5.3627
-3 | 0.2023 | 0.01923 | -0.1447 | 10.52
-2.5 | 0.2658 | 0.01668 | -0.1439 | 15.9353
-2 | 0.3306 | 0.01513 | -0.143 | 21.8506
-1.5 | 0.398 | 0.01388 | -0.1431 | 28.6744
-1 | 0.4613 | 0.01205 | -0.143 | 38.2822
-0.5 | 0.5211 | 0.01193 | -0.1403 | 43.6798
0 | 0.5828 | 0.01159 | -0.1385 | 50.2847
0.5 | 0.6462 | 0.01121 | -0.1374 | 57.645
1 | 0.7053 | 0.01077 | -0.1353 | 65.4875
1.5 | 0.7802 | 0.0106 | -0.1369 | 73.6038
2 | 0.8509 | 0.01072 | -0.1376 | 79.375
3 | 0.9868 | 0.01115 | -0.1369 | 88.5022
3.5 | 1.0525 | 0.01139 | -0.1355 | 92.4056
4 | 1.1114 | 0.01145 | -0.1318 | 97.0655
4.5 | 1.162 | 0.01199 | -0.1268 | 96.9141
5 | 1.1788 | 0.0139 | -0.117 | 84.8058
5.5 | 1.1468 | 0.01842 | -0.103 | 62.2584
6 | 1.1521 | 0.02216 | -0.0946 | 51.9901
6.5 | 1.1639 | 0.02593 | -0.0875 | 44.8862
7 | 1.1823 | 0.03005 | -0.0811 | 39.3444
7.5 | 1.2147 | 0.03491 | -0.0757 | 34.7952
8 | 1.2472 | 0.04088 | -0.0705 | 30.5088
8.5 | 1.2477 | 0.04855 | -0.0657 | 25.6993
9 | 1.229 | 0.05733 | -0.0629 | 21.4373
9.5 | 1.2021 | 0.06746 | -0.0632 | 17.8194
10 | 1.1695 | 0.07964 | -0.067 | 14.6848
10.5 | 1.1361 | 0.09403 | -0.0744 | 12.0823
11 | 1.1073 | 0.11014 | -0.0846 | 10.0536
11.5 | 1.0877 | 0.12733 | -0.0959 | 8.5424
12 | 1.0796 | 0.14461 | -0.1063 | 7.4656
12.5 | 1.0747 | 0.16223 | -0.1168 | 6.6245
13 | 1.0777 | 0.17699 | -0.1253 | 6.089
13.5 | 1.0902 | 0.19137 | -0.132 | 5.6968
14 | 1.1068 | 0.20196 | -0.1368 | 5.4803
15 | 1.1311 | 0.22562 | -0.1524 | 5.0133
15.5 | 1.1482 | 0.23552 | -0.1587 | 4.8752
16 | 1.1768 | 0.24601 | -0.1588 | 4.7835
16.5 | 1.1937 | 0.25687 | -0.1664 | 4.6471
17 | 1.205 | 0.26619 | -0.1769 | 4.5268
17.5 | 1.2251 | 0.27623 | -0.1835 | 4.4351
18 | 1.2458 | 0.28571 | -0.1891 | 4.3604
18.5 | 1.2679 | 0.29507 | -0.194 | 4.2969
19 | 1.2961 | 0.30952 | -0.1956 | 4.1875
19.5 | 1.3137 | 0.31848 | -0.203 | 4.1249
20 | 1.3298 | 0.32588 | -0.2122 | 4.0806

## 25. Re 500k Mach 0.00 (1)
BIGFOIL.COM POLAR EXPORT
NACA63-609 a=0.8
NACA63-609 a=0.8 |  |  |  | Cl Max: | 1.222 | at alpha= | 7 | deg
JavaFoil+Calcfoil stall+Eppler ext transition |  |  |  | L/D Max: | 121.105 | at alpha= | 4 | deg
Re: | 500000 |  |  | Cd Min: | 0.00562 | at alpha= | -1 | deg
Mach: | 0 |  |  | Cl=0 at alpha= | -4.6333 | deg
|  |  |  | @ Cl=0.1, Cd= | 0.032539
|  |  |  | @ Cl=0.4, Cd= | 0.0061529
|  |  |  | @ Cl=0.6, Cd= | 0.005741
alpha (deg) | Cl | Cd | Cm | Cl/Cd
-16.5 | -0.26 | 0.1752 | -0.039 | -1.483
-16 | -0.273 | 0.17186 | -0.038 | -1.588
-15.5 | -0.286 | 0.15965 | -0.038 | -1.792
-15 | -0.299 | 0.14838 | -0.038 | -2.018
-14.5 | -0.312 | 0.13709 | -0.037 | -2.278
-14 | -0.325 | 0.12853 | -0.038 | -2.527
-13.5 | -0.336 | 0.11913 | -0.037 | -2.822
-13 | -0.346 | 0.11315 | -0.037 | -3.062
-12.5 | -0.355 | 0.106 | -0.037 | -3.347
-12 | -0.361 | 0.10653 | -0.036 | -3.387
-11.5 | -0.362 | 0.09719 | -0.036 | -3.723
-11 | -0.358 | 0.09219 | -0.036 | -3.879
-10.5 | -0.35 | 0.08485 | -0.035 | -4.125
-10 | -0.339 | 0.07828 | -0.035 | -4.331
-9.5 | -0.324 | 0.06996 | -0.036 | -4.637
-9 | -0.306 | 0.06583 | -0.035 | -4.644
-8.5 | -0.283 | 0.06091 | -0.037 | -4.652
-8 | -0.257 | 0.05622 | -0.039 | -4.573
-7.5 | -0.227 | 0.05255 | -0.039 | -4.321
-7 | -0.194 | 0.04872 | -0.04 | -3.975
-6.5 | -0.157 | 0.04557 | -0.041 | -3.447
-6 | -0.118 | 0.04214 | -0.042 | -2.796
-5.5 | -0.076 | 0.04009 | -0.043 | -1.901
-5 | -0.033 | 0.03762 | -0.042 | -0.87
-4.5 | 0.012 | 0.03578 | -0.043 | 0.341
-4 | 0.058 | 0.03404 | -0.044 | 1.71
-3.5 | 0.105 | 0.03236 | -0.049 | 3.249
-3 | 0.189 | 0.00753 | -0.109 | 25.107
-2.5 | 0.248 | 0.00742 | -0.109 | 33.401
-2 | 0.307 | 0.00709 | -0.11 | 43.221
-1.5 | 0.365 | 0.00693 | -0.11 | 52.762
-1 | 0.424 | 0.00562 | -0.11 | 75.536
-0.5 | 0.483 | 0.00564 | -0.111 | 85.673
0 | 0.541 | 0.00564 | -0.111 | 96.003
0.5 | 0.599 | 0.00574 | -0.111 | 104.415
1 | 0.657 | 0.0058 | -0.112 | 113.337
1.5 | 0.715 | 0.00695 | -0.112 | 102.852
2 | 0.77 | 0.00713 | -0.112 | 108.087
2.5 | 0.827 | 0.00735 | -0.113 | 112.423
3 | 0.882 | 0.0076 | -0.113 | 116.157
3.5 | 0.937 | 0.00786 | -0.113 | 119.187
4 | 0.99 | 0.00817 | -0.114 | 121.105
4.5 | 1.035 | 0.01383 | -0.113 | 74.894
5 | 1.082 | 0.01448 | -0.114 | 74.676
5.5 | 1.125 | 0.01516 | -0.114 | 74.165
6 | 1.163 | 0.01588 | -0.114 | 73.255
6.5 | 1.198 | 0.01665 | -0.114 | 71.957
7 | 1.222 | 0.0174 | -0.114 | 70.262
7.5 | 1.011 | 0.04803 | -0.051 | 21.047
8 | 1.015 | 0.05202 | -0.048 | 19.512
8.5 | 1.011 | 0.05596 | -0.041 | 18.07
9 | 1.002 | 0.06068 | -0.043 | 16.508
9.5 | 0.984 | 0.06678 | -0.039 | 14.734
10 | 0.96 | 0.07157 | -0.038 | 13.415
10.5 | 0.93 | 0.07795 | -0.036 | 11.937
11 | 0.896 | 0.0844 | -0.034 | 10.617
11.5 | 0.858 | 0.09031 | -0.034 | 9.501
12 | 0.818 | 0.09407 | -0.037 | 8.693

## 26. Re 500k Mach 0.00 (2)
BIGFOIL.COM POLAR EXPORT
NACA63-609 a=0.8
NACA63-609 a=0.8 |  |  |  | Cl Max: | 1.3867 | at alpha= | 11 | deg
XFOIL ncrit=9 |  |  |  | L/D Max: | 131.198 | at alpha= | 3.5 | deg
Re: | 500000 |  |  | Cd Min: | 0.23641 | at alpha= | -20 | deg
Mach: | 0 |  |  | Cl=0 at alpha= | -4.817 | deg
|  |  |  | @ Cl=0.1, Cd= | 0.013114
|  |  |  | @ Cl=0.4, Cd= | 0.0070546
|  |  |  | @ Cl=0.6, Cd= | 0.0066145
alpha (deg) | Cl | Cd | Cm | Cl/Cd
-20 | -0.5941 | 0.23641 | 0.0161 | -2.513
-19.5 | -0.5753 | 0.23 | 0.0118 | -2.5013
-19 | -0.5575 | 0.22373 | 0.0074 | -2.4918
-18.5 | -0.5405 | 0.21747 | 0.003 | -2.4854
-18 | -0.5241 | 0.21116 | -0.0012 | -2.482
-17 | -0.4901 | 0.1966 | -0.0081 | -2.4929
-16.5 | -0.4734 | 0.19015 | -0.0112 | -2.4896
-16 | -0.4571 | 0.18384 | -0.0145 | -2.4864
-15.5 | -0.4408 | 0.17725 | -0.0179 | -2.4869
-15 | -0.4254 | 0.17054 | -0.0212 | -2.4944
-14.5 | -0.4104 | 0.16376 | -0.025 | -2.5061
-14 | -0.3994 | 0.15732 | -0.0294 | -2.5388
-13.5 | -0.3892 | 0.15078 | -0.0331 | -2.5812
-13 | -0.3724 | 0.1424 | -0.034 | -2.6152
-12.5 | -0.3591 | 0.1363 | -0.0362 | -2.6346
-12 | -0.3476 | 0.13014 | -0.0384 | -2.671
-11.5 | -0.3383 | 0.12408 | -0.0402 | -2.7265
-11 | -0.3373 | 0.11905 | -0.0399 | -2.8333
-10.5 | -0.3392 | 0.11418 | -0.0396 | -2.9707
-10 | -0.3162 | 0.10569 | -0.0498 | -2.9918
-9.5 | -0.2921 | 0.09722 | -0.0577 | -3.0045
-9 | -0.2733 | 0.08666 | -0.0658 | -3.1537
-8.5 | -0.2411 | 0.08003 | -0.0723 | -3.0126
-8 | -0.2085 | 0.07229 | -0.0824 | -2.8842
-7.5 | -0.1778 | 0.06283 | -0.0977 | -2.8299
-7 | -0.1551 | 0.05217 | -0.1119 | -2.973
-6.5 | -0.133 | 0.04373 | -0.1176 | -3.0414
-6 | -0.1116 | 0.0334 | -0.1222 | -3.3413
-5.5 | -0.0682 | 0.02896 | -0.1236 | -2.355
-5 | -0.0187 | 0.023 | -0.1247 | -0.81304
-4.5 | 0.0324 | 0.01949 | -0.1251 | 1.6624
-4 | 0.0884 | 0.01342 | -0.1239 | 6.5872
-3.5 | 0.1426 | 0.01199 | -0.1236 | 11.8932
-3 | 0.1969 | 0.01084 | -0.1231 | 18.1642
-2.5 | 0.2523 | 0.00967 | -0.1232 | 26.091
-2 | 0.3084 | 0.009 | -0.1232 | 34.2667
-1.5 | 0.3637 | 0.00726 | -0.1242 | 50.0964
-1 | 0.4185 | 0.00695 | -0.1239 | 60.2158
-0.5 | 0.473 | 0.00682 | -0.1233 | 69.3548
0 | 0.5274 | 0.00673 | -0.1227 | 78.3655
0.5 | 0.5825 | 0.00664 | -0.1224 | 87.7259
1 | 0.6374 | 0.00656 | -0.1221 | 97.1646
1.5 | 0.6911 | 0.00647 | -0.1216 | 106.8161
2 | 0.7449 | 0.00622 | -0.121 | 119.7588
2.5 | 0.8009 | 0.00643 | -0.1211 | 124.5568
3 | 0.856 | 0.00665 | -0.1211 | 128.7218
3.5 | 0.9092 | 0.00693 | -0.1206 | 131.1977
4 | 0.9596 | 0.00738 | -0.1196 | 130.0271
4.5 | 1.0093 | 0.00793 | -0.1186 | 127.2762
5 | 1.0529 | 0.00896 | -0.1167 | 117.5112
5.5 | 1.0785 | 0.01175 | -0.1125 | 91.7872
6 | 1.1062 | 0.01444 | -0.1086 | 76.6066
6.5 | 1.1464 | 0.0158 | -0.1062 | 72.557
7 | 1.1803 | 0.01754 | -0.1028 | 67.2919
7.5 | 1.2176 | 0.01878 | -0.1001 | 64.8349
8 | 1.2376 | 0.02111 | -0.0945 | 58.6262
8.5 | 1.2654 | 0.02292 | -0.0904 | 55.2094
9 | 1.2868 | 0.02688 | -0.086 | 47.872
9.5 | 1.3177 | 0.02858 | -0.0828 | 46.1057
10 | 1.3472 | 0.03162 | -0.0797 | 42.6059
10.5 | 1.3711 | 0.03494 | -0.0763 | 39.2416
11 | 1.3867 | 0.04008 | -0.0726 | 34.5983
11.5 | 1.3811 | 0.04802 | -0.0675 | 28.7609
12 | 1.3611 | 0.05577 | -0.0627 | 24.4056
12.5 | 1.3364 | 0.06388 | -0.0597 | 20.9205
13 | 1.219 | 0.09022 | -0.0625 | 13.5114
13.5 | 1.1734 | 0.1062 | -0.0707 | 11.049
14 | 1.1299 | 0.12648 | -0.0842 | 8.9334
15 | 1.0538 | 0.18435 | -0.1156 | 5.7163
15.5 | 1.0593 | 0.19692 | -0.1225 | 5.3793
16 | 1.0696 | 0.20931 | -0.1301 | 5.1101

## 27. Re 500k Mach 0.10 (1)
BIGFOIL.COM POLAR EXPORT
NACA63-609 a=0.8
NACA63-609 a=0.8 |  |  |  | Cl Max: | 1.225 | at alpha= | 7 | deg
JavaFoil+Calcfoil stall+Eppler ext transition |  |  |  | L/D Max: | 120.762 | at alpha= | 4 | deg
Re: | 500000 |  |  | Cd Min: | 0.00561 | at alpha= | -1 | deg
Mach: | 0.1 |  |  | Cl=0 at alpha= | -4.6333 | deg
|  |  |  | @ Cl=0.1, Cd= | 0.032634
|  |  |  | @ Cl=0.4, Cd= | 0.0062093
|  |  |  | @ Cl=0.6, Cd= | 0.0057293
alpha (deg) | Cl | Cd | Cm | Cl/Cd
-16.5 | -0.221 | 0.18303 | -0.04 | -1.208
-16 | -0.236 | 0.17186 | -0.04 | -1.372
-15.5 | -0.251 | 0.16059 | -0.039 | -1.562
-15 | -0.266 | 0.15609 | -0.039 | -1.705
-14.5 | -0.281 | 0.14145 | -0.039 | -1.989
-14 | -0.296 | 0.13165 | -0.038 | -2.25
-13.5 | -0.31 | 0.12528 | -0.038 | -2.477
-13 | -0.323 | 0.11464 | -0.038 | -2.82
-12.5 | -0.335 | 0.10732 | -0.037 | -3.118
-12 | -0.344 | 0.09975 | -0.037 | -3.445
-11.5 | -0.347 | 0.09411 | -0.037 | -3.691
-11 | -0.346 | 0.09038 | -0.036 | -3.824
-10.5 | -0.34 | 0.08717 | -0.036 | -3.906
-10 | -0.332 | 0.08015 | -0.036 | -4.138
-9.5 | -0.319 | 0.07086 | -0.036 | -4.5
-9 | -0.302 | 0.0668 | -0.036 | -4.519
-8.5 | -0.281 | 0.06154 | -0.037 | -4.562
-8 | -0.256 | 0.05587 | -0.039 | -4.574
-7.5 | -0.226 | 0.05313 | -0.04 | -4.26
-7 | -0.193 | 0.04896 | -0.04 | -3.95
-6.5 | -0.157 | 0.04556 | -0.042 | -3.449
-6 | -0.118 | 0.04243 | -0.043 | -2.782
-5.5 | -0.076 | 0.04008 | -0.043 | -1.907
-5 | -0.033 | 0.03777 | -0.042 | -0.869
-4.5 | 0.012 | 0.03591 | -0.043 | 0.341
-4 | 0.058 | 0.03413 | -0.045 | 1.713
-3.5 | 0.106 | 0.03242 | -0.049 | 3.258
-3 | 0.19 | 0.00755 | -0.109 | 25.158
-2.5 | 0.249 | 0.00745 | -0.11 | 33.424
-2 | 0.308 | 0.00708 | -0.11 | 43.531
-1.5 | 0.367 | 0.00697 | -0.111 | 52.696
-1 | 0.426 | 0.00561 | -0.111 | 75.976
-0.5 | 0.486 | 0.00568 | -0.111 | 85.556
0 | 0.544 | 0.00571 | -0.112 | 95.271
0.5 | 0.602 | 0.00573 | -0.112 | 105.082
1 | 0.66 | 0.00579 | -0.112 | 114.073
1.5 | 0.719 | 0.00696 | -0.113 | 103.196
2 | 0.774 | 0.00716 | -0.113 | 108.146
2.5 | 0.831 | 0.00737 | -0.113 | 112.718
3 | 0.887 | 0.00761 | -0.114 | 116.484
3.5 | 0.941 | 0.0079 | -0.114 | 119.16
4 | 0.994 | 0.00823 | -0.114 | 120.762
4.5 | 1.04 | 0.01391 | -0.114 | 74.772
5 | 1.086 | 0.01459 | -0.114 | 74.448
5.5 | 1.129 | 0.01525 | -0.114 | 74.04
6 | 1.167 | 0.01601 | -0.115 | 72.927
6.5 | 1.201 | 0.01678 | -0.115 | 71.605
7 | 1.225 | 0.01759 | -0.115 | 69.609
7.5 | 1.014 | 0.0481 | -0.057 | 21.088
8 | 1.013 | 0.05225 | -0.046 | 19.387
8.5 | 1.008 | 0.05628 | -0.044 | 17.903
9 | 0.994 | 0.06072 | -0.04 | 16.366
9.5 | 0.973 | 0.06726 | -0.038 | 14.459
10 | 0.944 | 0.07265 | -0.037 | 12.999
10.5 | 0.91 | 0.07954 | -0.034 | 11.44
11 | 0.871 | 0.0873 | -0.035 | 9.974
11.5 | 0.828 | 0.09262 | -0.035 | 8.935
12 | 0.782 | 0.09679 | -0.037 | 8.079

## 28. Re 500k Mach 0.10 (2)
BIGFOIL.COM POLAR EXPORT
NACA63-609 a=0.8
NACA63-609 a=0.8 |  |  |  | Cl Max: | 1.3797 | at alpha= | 11 | deg
XFOIL ncrit=9 |  |  |  | L/D Max: | 131.162 | at alpha= | 3.5 | deg
Re: | 500000 |  |  | Cd Min: | 0.15152 | at alpha= | 14.5 | deg
Mach: | 0.1 |  |  | Cl=0 at alpha= | -99 | deg
|  |  |  | @ Cl=0.1, Cd= | 0.00674
|  |  |  | @ Cl=0.4, Cd= | 0.00674
|  |  |  | @ Cl=0.6, Cd= | 0.006642
alpha (deg) | Cl | Cd | Cm | Cl/Cd
0 | 0.5303 | 0.00674 | -0.1234 | 78.6795
0.5 | 0.5858 | 0.00666 | -0.1231 | 87.958
1 | 0.641 | 0.00659 | -0.1228 | 97.2686
1.5 | 0.695 | 0.0065 | -0.1222 | 106.9231
2 | 0.7489 | 0.00625 | -0.1215 | 119.824
2.5 | 0.8053 | 0.00645 | -0.1217 | 124.8527
3 | 0.8607 | 0.00669 | -0.1216 | 128.6547
3.5 | 0.9142 | 0.00697 | -0.1211 | 131.1621
4 | 0.9648 | 0.00742 | -0.1201 | 130.027
4.5 | 1.0147 | 0.00799 | -0.119 | 126.9962
5 | 1.0577 | 0.00909 | -0.1169 | 116.3586
5.5 | 1.0818 | 0.01202 | -0.1124 | 90
6 | 1.1108 | 0.01456 | -0.1086 | 76.2912
6.5 | 1.1506 | 0.01596 | -0.106 | 72.0927
7 | 1.184 | 0.01772 | -0.1024 | 66.8172
7.5 | 1.219 | 0.01908 | -0.0992 | 63.8889
8 | 1.2384 | 0.02143 | -0.0934 | 57.7881
8.5 | 1.2659 | 0.02338 | -0.0893 | 54.1446
9 | 1.2886 | 0.02731 | -0.085 | 47.1842
9.5 | 1.3197 | 0.02942 | -0.0818 | 44.8572
10 | 1.3488 | 0.03273 | -0.0786 | 41.2099
10.5 | 1.3702 | 0.03643 | -0.0749 | 37.6119
11 | 1.3797 | 0.04204 | -0.0707 | 32.8187
11.5 | 1.3691 | 0.0497 | -0.0655 | 27.5473
12 | 1.3462 | 0.05781 | -0.0613 | 23.2866
12.5 | 1.3179 | 0.06681 | -0.0592 | 19.7261
13 | 1.2052 | 0.09338 | -0.0643 | 12.9064
13.5 | 1.16 | 0.1105 | -0.074 | 10.4977
14 | 1.1163 | 0.13301 | -0.0893 | 8.3926
14.5 | 1.0933 | 0.15152 | -0.1005 | 7.2155

## 29. Re 500k Mach 0.25 (1)
BIGFOIL.COM POLAR EXPORT
NACA63-609 a=0.8
NACA63-609 a=0.8 |  |  |  | Cl Max: | 1.232 | at alpha= | 7 | deg
JavaFoil+Calcfoil stall+Eppler ext transition |  |  |  | L/D Max: | 120.496 | at alpha= | 4 | deg
Re: | 500000 |  |  | Cd Min: | 0.00568 | at alpha= | -1 | deg
Mach: | 0.25 |  |  | Cl=0 at alpha= | -4.6413 | deg
|  |  |  | @ Cl=0.1, Cd= | 0.033075
|  |  |  | @ Cl=0.4, Cd= | 0.0065023
|  |  |  | @ Cl=0.6, Cd= | 0.12362
alpha (deg) | Cl | Cd | Cm | Cl/Cd
-14.5 | -0.056 | 0.12524 | -0.044 | -0.447
-14 | -0.053 | 0.11822 | -0.044 | -0.45
-13.5 | -0.05 | 0.1105 | -0.044 | -0.456
-13 | -0.048 | 0.14175 | -0.043 | -0.335
-12.5 | -0.135 | 0.12894 | -0.042 | -1.049
-12 | -0.181 | 0.11316 | -0.041 | -1.601
-11.5 | -0.214 | 0.10877 | -0.041 | -1.971
-11 | -0.238 | 0.09814 | -0.04 | -2.42
-10.5 | -0.255 | 0.08973 | -0.039 | -2.84
-10 | -0.266 | 0.08245 | -0.039 | -3.223
-9.5 | -0.27 | 0.0753 | -0.039 | -3.587
-9 | -0.267 | 0.07507 | -0.038 | -3.562
-8.5 | -0.258 | 0.06754 | -0.037 | -3.815
-8 | -0.241 | 0.05941 | -0.038 | -4.061
-7.5 | -0.219 | 0.05539 | -0.038 | -3.945
-7 | -0.19 | 0.05058 | -0.04 | -3.757
-6.5 | -0.157 | 0.04713 | -0.042 | -3.321
-6 | -0.119 | 0.04333 | -0.043 | -2.739
-5.5 | -0.077 | 0.04024 | -0.043 | -1.923
-5 | -0.033 | 0.03799 | -0.044 | -0.88
-4.5 | 0.013 | 0.03599 | -0.044 | 0.348
-4 | 0.06 | 0.0344 | -0.045 | 1.74
-3.5 | 0.108 | 0.03281 | -0.047 | 3.297
-3 | 0.195 | 0.00735 | -0.112 | 26.53
-2.5 | 0.256 | 0.00725 | -0.113 | 35.273
-2 | 0.316 | 0.00712 | -0.113 | 44.474
-1.5 | 0.377 | 0.007 | -0.114 | 53.888
-1 | 0.438 | 0.00568 | -0.114 | 77.071
-0.5 | 0.499 | 0.00572 | -0.114 | 87.347
0 | 0.559 | 0.00576 | -0.115 | 96.988
0.5 | 0.619 | 0.00579 | -0.115 | 106.765
1 | 0.678 | 0.00691 | -0.115 | 98.166
1.5 | 0.738 | 0.00711 | -0.116 | 103.864
2 | 0.795 | 0.00733 | -0.116 | 108.486
2.5 | 0.853 | 0.00756 | -0.116 | 112.891
3 | 0.91 | 0.0078 | -0.117 | 116.692
3.5 | 0.966 | 0.00814 | -0.117 | 118.687
4 | 1.02 | 0.00846 | -0.117 | 120.496
4.5 | 1.065 | 0.01438 | -0.117 | 74.088
5 | 1.111 | 0.01511 | -0.117 | 73.512
5.5 | 1.152 | 0.01587 | -0.117 | 72.581
6 | 1.188 | 0.01672 | -0.118 | 71.042
6.5 | 1.217 | 0.01761 | -0.118 | 69.12
7 | 1.232 | 0.01809 | -0.118 | 68.111
7.5 | 1.006 | 0.05018 | -0.048 | 20.056
8 | 0.993 | 0.054 | -0.04 | 18.385
8.5 | 0.967 | 0.05975 | -0.04 | 16.186
9 | 0.927 | 0.06448 | -0.038 | 14.379
9.5 | 0.874 | 0.07181 | -0.037 | 12.167
10 | 0.808 | 0.08137 | -0.036 | 9.924
10.5 | 0.73 | 0.08797 | -0.037 | 8.303
11 | 0.644 | 0.09874 | -0.038 | 6.525
11.5 | 0.551 | 0.10889 | -0.04 | 5.061
12 | 0.452 | 0.12362 | -0.041 | 3.656

## 30. Re 500k Mach 0.25 (2)
BIGFOIL.COM POLAR EXPORT
NACA63-609 a=0.8
NACA63-609 a=0.8 |  |  |  | Cl Max: | 1.3387 | at alpha= | 10 | deg
XFOIL ncrit=9 |  |  |  | L/D Max: | 131.17 | at alpha= | 3.5 | deg
Re: | 500000 |  |  | Cd Min: | 0.24051 | at alpha= | -20 | deg
Mach: | 0.25 |  |  | Cl=0 at alpha= | -4.8148 | deg
|  |  |  | @ Cl=0.1, Cd= | 0.013972
|  |  |  | @ Cl=0.4, Cd= | 0.0072936
|  |  |  | @ Cl=0.6, Cd= | 0.0067635
alpha (deg) | Cl | Cd | Cm | Cl/Cd
-20 | -0.6043 | 0.24051 | 0.0171 | -2.5126
-19.5 | -0.5846 | 0.234 | 0.0123 | -2.4983
-19 | -0.5658 | 0.22754 | 0.0077 | -2.4866
-18.5 | -0.5479 | 0.22109 | 0.0032 | -2.4782
-17.5 | -0.512 | 0.20696 | -0.005 | -2.4739
-17 | -0.4932 | 0.1996 | -0.0079 | -2.4709
-16.5 | -0.4754 | 0.19304 | -0.0115 | -2.4627
-16 | -0.4579 | 0.18643 | -0.0151 | -2.4561
-15.5 | -0.4405 | 0.17964 | -0.0187 | -2.4521
-15 | -0.4237 | 0.17271 | -0.0222 | -2.4532
-14.5 | -0.4082 | 0.16606 | -0.0266 | -2.4581
-14 | -0.3963 | 0.1596 | -0.0309 | -2.4831
-13.5 | -0.3811 | 0.15116 | -0.0331 | -2.5212
-13 | -0.3651 | 0.14471 | -0.0351 | -2.523
-12.5 | -0.3515 | 0.13842 | -0.0376 | -2.5394
-12 | -0.3398 | 0.13218 | -0.0398 | -2.5707
-11.5 | -0.3321 | 0.12633 | -0.041 | -2.6288
-11 | -0.3414 | 0.1228 | -0.0376 | -2.7801
-10.5 | -0.3228 | 0.11524 | -0.0454 | -2.8011
-10 | -0.3 | 0.10706 | -0.0533 | -2.8022
-9.5 | -0.2749 | 0.09855 | -0.0611 | -2.7894
-9 | -0.252 | 0.08969 | -0.066 | -2.8097
-8.5 | -0.2219 | 0.08243 | -0.0736 | -2.692
-8 | -0.1864 | 0.07395 | -0.0867 | -2.5206
-7.5 | -0.1605 | 0.06598 | -0.097 | -2.4326
-7 | -0.1428 | 0.05671 | -0.1091 | -2.5181
-6.5 | -0.125 | 0.04787 | -0.117 | -2.6112
-6 | -0.1109 | 0.0384 | -0.1221 | -2.888
-5.5 | -0.0709 | 0.03272 | -0.1251 | -2.1669
-5 | -0.0201 | 0.0263 | -0.1273 | -0.76426
-4 | 0.0884 | 0.01431 | -0.128 | 6.1775
-3.5 | 0.1447 | 0.01267 | -0.1275 | 11.4207
-3 | 0.2017 | 0.01118 | -0.1271 | 18.0411
-2.5 | 0.2591 | 0.00991 | -0.127 | 26.1453
-2 | 0.3177 | 0.00917 | -0.127 | 34.6456
-1.5 | 0.3759 | 0.00748 | -0.1282 | 50.254
-1 | 0.4328 | 0.00704 | -0.1279 | 61.4773
-0.5 | 0.4897 | 0.0069 | -0.1274 | 70.971
0 | 0.5461 | 0.00682 | -0.1267 | 80.0733
0.5 | 0.6033 | 0.00676 | -0.1264 | 89.2456
1 | 0.6604 | 0.00672 | -0.1261 | 98.2738
1.5 | 0.7166 | 0.00669 | -0.1256 | 107.1151
2 | 0.7683 | 0.00644 | -0.124 | 119.3012
2.5 | 0.8295 | 0.00663 | -0.1247 | 125.1131
3 | 0.8868 | 0.00687 | -0.1246 | 129.083
3.5 | 0.9418 | 0.00718 | -0.1239 | 131.1699
4 | 0.9937 | 0.00768 | -0.1225 | 129.388
4.5 | 1.0439 | 0.00834 | -0.121 | 125.1679
5 | 1.0814 | 0.00995 | -0.1176 | 108.6834
5.5 | 1.0991 | 0.01337 | -0.1119 | 82.2064
6 | 1.133 | 0.01538 | -0.108 | 73.6671
6.5 | 1.1703 | 0.0169 | -0.1044 | 69.2485
7 | 1.1961 | 0.01883 | -0.0989 | 63.521
7.5 | 1.216 | 0.02117 | -0.093 | 57.4398
8 | 1.242 | 0.02355 | -0.0881 | 52.7389
8.5 | 1.2691 | 0.02628 | -0.0838 | 48.2915
9 | 1.2981 | 0.03068 | -0.0799 | 42.311
9.5 | 1.3269 | 0.03501 | -0.076 | 37.9006
10 | 1.3387 | 0.04086 | -0.0711 | 32.7631
10.5 | 1.3297 | 0.04802 | -0.0656 | 27.6905
11 | 1.3045 | 0.05664 | -0.0611 | 23.0314
11.5 | 1.2647 | 0.06791 | -0.0594 | 18.6232
12 | 1.2214 | 0.08086 | -0.0618 | 15.1051
12.5 | 1.1783 | 0.09604 | -0.0686 | 12.2688
13 | 1.1371 | 0.11446 | -0.08 | 9.9345
13.5 | 1.0986 | 0.13887 | -0.096 | 7.911
14 | 1.0771 | 0.16061 | -0.1081 | 6.7063
14.5 | 1.0583 | 0.18121 | -0.1174 | 5.8402
15 | 1.0646 | 0.19376 | -0.1241 | 5.4944

## 31. Re 500k Mach 0.50 (1)
BIGFOIL.COM POLAR EXPORT
NACA63-609 a=0.8
NACA63-609 a=0.8 |  |  |  | Cl Max: | 1.261 | at alpha= | 20 | deg
JavaFoil+Calcfoil stall+Eppler ext transition |  |  |  | L/D Max: | 116.454 | at alpha= | 3.5 | deg
Re: | 500000 |  |  | Cd Min: | 0.00692 | at alpha= | -0.5 | deg
Mach: | 0.5 |  |  | Cl=0 at alpha= | -4.6413 | deg
|  |  |  | @ Cl=0.1, Cd= | 0.034292
|  |  |  | @ Cl=0.4, Cd= | 0.0077907
|  |  |  | @ Cl=0.6, Cd= | 0.0070473
alpha (deg) | Cl | Cd | Cm | Cl/Cd
-20 | -0.831 | 0.21376 | -0.06 | -3.887
-19.5 | -0.804 | 0.21198 | -0.06 | -3.793
-19 | -0.777 | 0.20856 | -0.06 | -3.727
-18.5 | -0.75 | 0.20184 | -0.059 | -3.714
-18 | -0.722 | 0.19096 | -0.058 | -3.78
-17.5 | -0.695 | 0.18698 | -0.058 | -3.717
-17 | -0.668 | 0.18294 | -0.058 | -3.653
-16.5 | -0.641 | 0.18043 | -0.058 | -3.554
-16 | -0.614 | 0.17621 | -0.058 | -3.486
-15.5 | -0.587 | 0.17105 | -0.059 | -3.435
-15 | -0.559 | 0.15467 | -0.055 | -3.616
-14.5 | -0.532 | 0.14923 | -0.055 | -3.567
-14 | -0.505 | 0.14632 | -0.056 | -3.454
-13.5 | -0.478 | 0.14756 | -0.055 | -3.241
-13 | -0.451 | 0.13849 | -0.056 | -3.26
-12.5 | -0.424 | 0.13346 | -0.056 | -3.181
-12 | -0.397 | 0.12796 | -0.052 | -3.1
-11.5 | -0.37 | 0.12207 | -0.052 | -3.028
-11 | -0.343 | 0.11849 | -0.052 | -2.892
-10.5 | -0.316 | 0.11191 | -0.053 | -2.822
-10 | -0.289 | 0.10698 | -0.053 | -2.7
-9.5 | -0.262 | 0.10441 | -0.053 | -2.508
-9 | -0.235 | 0.10026 | -0.053 | -2.343
-8.5 | -0.208 | 0.0984 | -0.048 | -2.109
-8 | -0.181 | 0.08962 | -0.048 | -2.016
-7.5 | -0.154 | 0.08828 | -0.049 | -1.742
-7 | -0.127 | 0.08593 | -0.049 | -1.477
-6.5 | -0.1 | 0.08927 | -0.048 | -1.121
-6 | -0.073 | 0.05748 | -0.046 | -1.273
-5.5 | -0.046 | 0.04753 | -0.045 | -0.975
-5 | -0.033 | 0.04345 | -0.045 | -0.765
-4.5 | 0.013 | 0.03829 | -0.048 | 0.346
-4 | 0.065 | 0.03575 | -0.048 | 1.823
-3.5 | 0.119 | 0.0335 | -0.05 | 3.561
-3 | 0.174 | 0.03191 | -0.052 | 5.447
-2.5 | 0.229 | 0.03044 | -0.058 | 7.526
-2 | 0.353 | 0.0073 | -0.126 | 48.326
-1.5 | 0.421 | 0.00801 | -0.127 | 52.596
-1 | 0.489 | 0.008 | -0.127 | 61.191
-0.5 | 0.558 | 0.00692 | -0.128 | 80.652
0 | 0.624 | 0.00712 | -0.128 | 87.572
0.5 | 0.69 | 0.00729 | -0.128 | 94.723
1 | 0.757 | 0.00755 | -0.129 | 100.286
1.5 | 0.823 | 0.0078 | -0.129 | 105.594
2 | 0.885 | 0.00807 | -0.129 | 109.621
2.5 | 0.949 | 0.00841 | -0.13 | 112.874
3 | 1.011 | 0.00877 | -0.13 | 115.336
3.5 | 1.071 | 0.00919 | -0.13 | 116.454
4 | 1.121 | 0.01578 | -0.13 | 71.019
4.5 | 1.168 | 0.0168 | -0.13 | 69.527
5 | 1.204 | 0.01785 | -0.13 | 67.41
5.5 | 1.22 | 0.01918 | -0.13 | 63.649
6 | 0.985 | 0.04397 | -0.049 | 22.41
6.5 | 0.896 | 0.05225 | -0.041 | 17.154
7 | 0.61 | 0.05593 | -0.046 | 10.9
7.5 | 0.635 | 0.06973 | -0.046 | 9.106
8 | 0.661 | 0.09339 | -0.05 | 7.076
8.5 | 0.686 | 0.0937 | -0.052 | 7.324
9 | 0.711 | 0.09636 | -0.052 | 7.383
9.5 | 0.737 | 0.1033 | -0.057 | 7.139
10 | 0.763 | 0.10642 | -0.057 | 7.166
10.5 | 0.788 | 0.11611 | -0.057 | 6.782
11 | 0.814 | 0.12834 | -0.063 | 6.341
11.5 | 0.839 | 0.13151 | -0.063 | 6.378
12 | 0.863 | 0.13485 | -0.063 | 6.403
12.5 | 0.888 | 0.13915 | -0.064 | 6.384
13 | 0.915 | 0.14327 | -0.069 | 6.386
13.5 | 0.939 | 0.15227 | -0.069 | 6.169
14 | 0.964 | 0.15995 | -0.069 | 6.026
14.5 | 0.99 | 0.1647 | -0.072 | 6.009
15 | 1.015 | 0.17231 | -0.074 | 5.891
15.5 | 1.04 | 0.17631 | -0.074 | 5.896
16 | 1.064 | 0.17941 | -0.075 | 5.931
16.5 | 1.091 | 0.19242 | -0.079 | 5.67
17 | 1.115 | 0.19232 | -0.079 | 5.798
17.5 | 1.139 | 0.19801 | -0.079 | 5.752
18 | 1.163 | 0.20425 | -0.08 | 5.694
18.5 | 1.19 | 0.21979 | -0.083 | 5.415
19 | 1.214 | 0.22363 | -0.083 | 5.428
19.5 | 1.238 | 0.22988 | -0.084 | 5.383
20 | 1.261 | 0.23123 | -0.084 | 5.455

## 32. Re 500k Mach 0.50 (2)
BIGFOIL.COM POLAR EXPORT
NACA63-609 a=0.8
NACA63-609 a=0.8 |  |  |  | Cl Max: | 1.3362 | at alpha= | 20 | deg
XFOIL ncrit=9 |  |  |  | L/D Max: | 129.476 | at alpha= | 3.5 | deg
Re: | 500000 |  |  | Cd Min: | 0.32582 | at alpha= | 20 | deg
Mach: | 0.5 |  |  | Cl=0 at alpha= | -4.8289 | deg
|  |  |  | @ Cl=0.1, Cd= | 0.019455
|  |  |  | @ Cl=0.4, Cd= | 0.0093051
|  |  |  | @ Cl=0.6, Cd= | 0.00724
alpha (deg) | Cl | Cd | Cm | Cl/Cd
-20 | -0.6488 | 0.25967 | 0.0204 | -2.4986
-18.5 | -0.5799 | 0.2351 | 0.0052 | -2.4666
-18 | -0.5573 | 0.22731 | 0.0006 | -2.4517
-17.5 | -0.5345 | 0.21967 | -0.0041 | -2.4332
-17 | -0.512 | 0.21211 | -0.0088 | -2.4138
-16.5 | -0.4896 | 0.20447 | -0.0133 | -2.3945
-16 | -0.4674 | 0.19674 | -0.0178 | -2.3757
-15.5 | -0.4449 | 0.18909 | -0.0225 | -2.3528
-15 | -0.4252 | 0.18209 | -0.0276 | -2.3351
-14.5 | -0.407 | 0.17504 | -0.0324 | -2.3252
-14 | -0.3858 | 0.16606 | -0.0349 | -2.3233
-13.5 | -0.3666 | 0.15911 | -0.0377 | -2.3041
-13 | -0.3493 | 0.15229 | -0.0408 | -2.2937
-12.5 | -0.3366 | 0.14595 | -0.0427 | -2.3063
-12 | -0.3381 | 0.14181 | -0.0408 | -2.3842
-11.5 | -0.3198 | 0.1349 | -0.0469 | -2.3706
-11 | -0.2973 | 0.12713 | -0.0541 | -2.3386
-10.5 | -0.2728 | 0.11893 | -0.0612 | -2.2938
-10 | -0.2441 | 0.10938 | -0.0648 | -2.2317
-9.5 | -0.2143 | 0.10167 | -0.0716 | -2.1078
-9 | -0.1867 | 0.09419 | -0.0785 | -1.9822
-8.5 | -0.155 | 0.08666 | -0.0907 | -1.7886
-8 | -0.1263 | 0.07897 | -0.0988 | -1.5993
-7.5 | -0.107 | 0.07039 | -0.1041 | -1.5201
-7 | -0.0909 | 0.06496 | -0.1057 | -1.3993
-6.5 | -0.0846 | 0.05967 | -0.107 | -1.4178
-6 | -0.0768 | 0.05381 | -0.111 | -1.4272
-5.5 | -0.0445 | 0.04481 | -0.1263 | -0.99308
-5 | -0.013 | 0.03668 | -0.1332 | -0.35442
-4.5 | 0.025 | 0.02903 | -0.1377 | 0.86118
-4 | 0.0852 | 0.02052 | -0.1415 | 4.152
-3.5 | 0.1512 | 0.01577 | -0.1423 | 9.5878
-3 | 0.2183 | 0.01299 | -0.1419 | 16.8052
-2.5 | 0.2848 | 0.01127 | -0.1414 | 25.2706
-2 | 0.3517 | 0.00986 | -0.1414 | 35.6694
-1.5 | 0.4196 | 0.00908 | -0.1415 | 46.2115
-1 | 0.4865 | 0.00742 | -0.1429 | 65.566
-0.5 | 0.5517 | 0.00724 | -0.1424 | 76.2017
0 | 0.6159 | 0.00724 | -0.1415 | 85.0691
0.5 | 0.681 | 0.00731 | -0.1411 | 93.1601
1 | 0.7459 | 0.00739 | -0.1407 | 100.9337
1.5 | 0.8107 | 0.0075 | -0.1401 | 108.0933
2 | 0.8743 | 0.00758 | -0.1393 | 115.343
2.5 | 0.9353 | 0.00743 | -0.1375 | 125.8816
3 | 1.0012 | 0.00777 | -0.1369 | 128.8546
3.5 | 1.0617 | 0.0082 | -0.1348 | 129.4756
4 | 1.1171 | 0.00888 | -0.1317 | 125.7995
4.5 | 1.1545 | 0.01039 | -0.1258 | 111.1165
5 | 1.1486 | 0.01395 | -0.1145 | 82.3369
5.5 | 1.159 | 0.01683 | -0.1056 | 68.8651
6 | 1.1833 | 0.01935 | -0.0988 | 61.1525
6.5 | 1.2056 | 0.02224 | -0.0921 | 54.2086
7 | 1.2204 | 0.02613 | -0.0851 | 46.7049
7.5 | 1.2427 | 0.03028 | -0.079 | 41.0403
8 | 1.2643 | 0.03597 | -0.0731 | 35.1487
8.5 | 1.2696 | 0.04339 | -0.0678 | 29.2602
9 | 1.2526 | 0.05246 | -0.0645 | 23.8772
9.5 | 1.2243 | 0.06322 | -0.0645 | 19.3657
10 | 1.1909 | 0.076 | -0.0683 | 15.6697
10.5 | 1.1567 | 0.09097 | -0.076 | 12.7152
11 | 1.1255 | 0.10817 | -0.087 | 10.4049
11.5 | 1.1028 | 0.12716 | -0.0992 | 8.6725
12 | 1.0909 | 0.14461 | -0.1095 | 7.5437
12.5 | 1.0871 | 0.15989 | -0.1184 | 6.799
13 | 1.09 | 0.17384 | -0.1264 | 6.2701
13.5 | 1.0983 | 0.18671 | -0.1339 | 5.8824
14 | 1.1088 | 0.19932 | -0.1411 | 5.5629
14.5 | 1.1222 | 0.21075 | -0.1473 | 5.3248
15 | 1.1379 | 0.22349 | -0.1546 | 5.0915
15.5 | 1.1557 | 0.23352 | -0.1602 | 4.949
16 | 1.1758 | 0.24307 | -0.165 | 4.8373
16.5 | 1.1942 | 0.25431 | -0.1702 | 4.6958
17 | 1.2136 | 0.26504 | -0.1764 | 4.5789
17.5 | 1.2328 | 0.27568 | -0.1835 | 4.4719
18 | 1.2514 | 0.28652 | -0.192 | 4.3676
18.5 | 1.2726 | 0.29659 | -0.1983 | 4.2908
19 | 1.2936 | 0.30542 | -0.2036 | 4.2355
19.5 | 1.3163 | 0.31562 | -0.2067 | 4.1705
20 | 1.3362 | 0.32582 | -0.2138 | 4.101

## 33. Re 750k Mach 0.00 (1)
BIGFOIL.COM POLAR EXPORT
NACA63-609 a=0.8
NACA63-609 a=0.8 |  |  |  | Cl Max: | 1.243 | at alpha= | 8 | deg
JavaFoil+Calcfoil stall+Eppler ext transition |  |  |  | L/D Max: | 151.275 | at alpha= | 2.5 | deg
Re: | 750000 |  |  | Cd Min: | 0.00512 | at alpha= | 0 | deg
Mach: | 0 |  |  | Cl=0 at alpha= | -4.6333 | deg
|  |  |  | @ Cl=0.1, Cd= | 0.018336
|  |  |  | @ Cl=0.4, Cd= | 0.005871
|  |  |  | @ Cl=0.6, Cd= | 0.0051414
alpha (deg) | Cl | Cd | Cm | Cl/Cd
-16.5 | -0.26 | 0.16565 | -0.041 | -1.569
-16 | -0.273 | 0.15358 | -0.04 | -1.778
-15.5 | -0.286 | 0.14625 | -0.04 | -1.958
-15 | -0.3 | 0.13881 | -0.04 | -2.158
-14.5 | -0.312 | 0.13108 | -0.04 | -2.384
-14 | -0.325 | 0.12523 | -0.04 | -2.595
-13.5 | -0.336 | 0.11308 | -0.039 | -2.975
-13 | -0.347 | 0.10815 | -0.039 | -3.205
-12.5 | -0.355 | 0.0993 | -0.038 | -3.574
-12 | -0.361 | 0.0936 | -0.038 | -3.857
-11.5 | -0.362 | 0.08923 | -0.038 | -4.057
-11 | -0.358 | 0.08409 | -0.037 | -4.254
-10.5 | -0.35 | 0.08038 | -0.036 | -4.356
-10 | -0.339 | 0.07404 | -0.036 | -4.58
-9.5 | -0.324 | 0.06718 | -0.037 | -4.829
-9 | -0.306 | 0.06317 | -0.037 | -4.842
-8.5 | -0.283 | 0.05845 | -0.039 | -4.85
-8 | -0.257 | 0.05386 | -0.041 | -4.775
-7.5 | -0.227 | 0.05081 | -0.041 | -4.47
-7 | -0.194 | 0.04723 | -0.042 | -4.102
-6.5 | -0.157 | 0.0443 | -0.043 | -3.548
-6 | -0.118 | 0.04102 | -0.044 | -2.873
-5.5 | -0.076 | 0.03886 | -0.044 | -1.961
-5 | -0.033 | 0.03669 | -0.043 | -0.892
-4.5 | 0.012 | 0.03492 | -0.044 | 0.35
-4 | 0.058 | 0.03307 | -0.048 | 1.763
-3.5 | 0.131 | 0.00746 | -0.109 | 17.523
-3 | 0.189 | 0.00692 | -0.109 | 27.346
-2.5 | 0.248 | 0.00682 | -0.109 | 36.336
-2 | 0.307 | 0.00671 | -0.11 | 45.682
-1.5 | 0.365 | 0.00666 | -0.11 | 54.843
-1 | 0.424 | 0.00533 | -0.11 | 79.611
-0.5 | 0.483 | 0.00537 | -0.111 | 89.942
0 | 0.541 | 0.00512 | -0.111 | 105.758
0.5 | 0.599 | 0.00514 | -0.111 | 116.554
1 | 0.657 | 0.00522 | -0.112 | 125.867
1.5 | 0.715 | 0.0053 | -0.112 | 134.868
2 | 0.77 | 0.00538 | -0.112 | 143.09
2.5 | 0.827 | 0.00547 | -0.113 | 151.275
3 | 0.883 | 0.0069 | -0.113 | 128.072
3.5 | 0.938 | 0.00714 | -0.113 | 131.401
4 | 0.991 | 0.00746 | -0.114 | 132.744
4.5 | 1.037 | 0.0128 | -0.114 | 81.005
5 | 1.083 | 0.01344 | -0.114 | 80.597
5.5 | 1.126 | 0.01405 | -0.114 | 80.175
6 | 1.165 | 0.01469 | -0.114 | 79.343
6.5 | 1.2 | 0.01543 | -0.114 | 77.762
7 | 1.225 | 0.01595 | -0.114 | 76.796
7.5 | 1.238 | 0.01676 | -0.115 | 73.912
8 | 1.243 | 0.01781 | -0.115 | 69.809
8.5 | 1.013 | 0.05441 | -0.05 | 18.624
9 | 1.003 | 0.05877 | -0.049 | 17.07
9.5 | 0.985 | 0.06414 | -0.044 | 15.354
10 | 0.961 | 0.06922 | -0.042 | 13.878
10.5 | 0.931 | 0.07428 | -0.039 | 12.531
11 | 0.896 | 0.08081 | -0.038 | 11.092
11.5 | 0.858 | 0.0879 | -0.037 | 9.765
12 | 0.818 | 0.0916 | -0.04 | 8.93
12.5 | 0.776 | 0.09704 | -0.041 | 7.996
13 | 0.733 | 0.10578 | -0.04 | 6.929

## 34. Re 750k Mach 0.00 (2)
BIGFOIL.COM POLAR EXPORT
NACA63-609 a=0.8
NACA63-609 a=0.8 |  |  |  | Cl Max: | 1.4301 | at alpha= | 11.5 | deg
XFOIL ncrit=9 |  |  |  | L/D Max: | 148.201 | at alpha= | 3 | deg
Re: | 750000 |  |  | Cd Min: | 0.22222 | at alpha= | -19 | deg
Mach: | 0 |  |  | Cl=0 at alpha= | -4.7273 | deg
|  |  |  | @ Cl=0.1, Cd= | 0.010893
|  |  |  | @ Cl=0.4, Cd= | 0.0059428
|  |  |  | @ Cl=0.6, Cd= | 0.0055814
alpha (deg) | Cl | Cd | Cm | Cl/Cd
-19 | -0.5579 | 0.22222 | 0.0072 | -2.5106
-18.5 | -0.5408 | 0.21596 | 0.0036 | -2.5042
-18 | -0.5235 | 0.20976 | -0.0002 | -2.4957
-17.5 | -0.5061 | 0.20337 | -0.0039 | -2.4886
-17 | -0.4891 | 0.1969 | -0.0076 | -2.484
-16.5 | -0.4725 | 0.19034 | -0.0112 | -2.4824
-16 | -0.456 | 0.18351 | -0.0147 | -2.4849
-15.5 | -0.4394 | 0.17652 | -0.0184 | -2.4892
-15 | -0.4255 | 0.16956 | -0.0224 | -2.5094
-14.5 | -0.4125 | 0.16257 | -0.026 | -2.5374
-14 | -0.3996 | 0.15448 | -0.0285 | -2.5867
-13.5 | -0.3849 | 0.14852 | -0.0308 | -2.5916
-13 | -0.3712 | 0.14217 | -0.0335 | -2.611
-12.5 | -0.3588 | 0.13578 | -0.036 | -2.6425
-12 | -0.3473 | 0.12927 | -0.0387 | -2.6866
-11.5 | -0.3421 | 0.12317 | -0.0413 | -2.7775
-11 | -0.3314 | 0.11647 | -0.0447 | -2.8454
-10.5 | -0.3088 | 0.10796 | -0.0517 | -2.8603
-10 | -0.284 | 0.09902 | -0.0596 | -2.8681
-9.5 | -0.2632 | 0.09047 | -0.0656 | -2.9093
-9 | -0.2325 | 0.08348 | -0.0734 | -2.7851
-8.5 | -0.2101 | 0.07566 | -0.0813 | -2.7769
-8 | -0.2005 | 0.06864 | -0.0867 | -2.921
-7.5 | -0.199 | 0.06155 | -0.0913 | -3.2331
-7 | -0.1836 | 0.05019 | -0.1044 | -3.6581
-6.5 | -0.1712 | 0.0358 | -0.1144 | -4.7821
-6 | -0.1306 | 0.03134 | -0.1168 | -4.1672
-5.5 | -0.0831 | 0.0192 | -0.1199 | -4.3281
-5 | -0.03 | 0.01599 | -0.1205 | -1.8762
-4.5 | 0.025 | 0.0129 | -0.1206 | 1.938
-4 | 0.0802 | 0.01118 | -0.1206 | 7.1735
-3.5 | 0.136 | 0.01037 | -0.1205 | 13.1148
-3 | 0.1918 | 0.00872 | -0.1208 | 21.9954
-2.5 | 0.2482 | 0.00819 | -0.121 | 30.3053
-2 | 0.3054 | 0.00761 | -0.1213 | 40.1314
-1.5 | 0.3623 | 0.00634 | -0.1224 | 57.1451
-1 | 0.4183 | 0.00575 | -0.1228 | 72.7478
-0.5 | 0.4742 | 0.00559 | -0.1228 | 84.8301
0 | 0.5295 | 0.00553 | -0.1226 | 95.7505
0.5 | 0.5852 | 0.00556 | -0.1225 | 105.2518
1 | 0.6406 | 0.00564 | -0.1224 | 113.5816
1.5 | 0.696 | 0.00571 | -0.1223 | 121.8914
2 | 0.7505 | 0.00577 | -0.1221 | 130.0693
2.5 | 0.8027 | 0.00573 | -0.1213 | 140.0873
3 | 0.8566 | 0.00578 | -0.121 | 148.2007
3.5 | 0.9092 | 0.00619 | -0.1205 | 146.8821
4 | 0.9606 | 0.00669 | -0.1199 | 143.5874
4.5 | 1.0092 | 0.00744 | -0.1189 | 135.6452
5 | 1.0463 | 0.00931 | -0.1163 | 112.3845
5.5 | 1.0782 | 0.01173 | -0.1131 | 91.9182
6 | 1.1183 | 0.01326 | -0.1109 | 84.3363
6.5 | 1.1614 | 0.01437 | -0.1089 | 80.8212
7 | 1.2031 | 0.01547 | -0.1069 | 77.7699
7.5 | 1.2428 | 0.01665 | -0.1045 | 74.6426
8 | 1.2695 | 0.01873 | -0.1 | 67.779
8.5 | 1.3052 | 0.01965 | -0.097 | 66.4224
9 | 1.3325 | 0.02116 | -0.0929 | 62.9726
9.5 | 1.3462 | 0.02417 | -0.0871 | 55.6971
10 | 1.3714 | 0.02639 | -0.0834 | 51.9667
11 | 1.4151 | 0.03176 | -0.0761 | 44.556
11.5 | 1.4301 | 0.03531 | -0.0724 | 40.5013
12 | 1.4295 | 0.04159 | -0.0679 | 34.3712
12.5 | 1.4094 | 0.05029 | -0.0634 | 28.0255
13 | 1.3848 | 0.05905 | -0.0607 | 23.4513
13.5 | 1.3555 | 0.06901 | -0.0605 | 19.6421
14 | 1.3252 | 0.08033 | -0.063 | 16.497
14.5 | 1.2941 | 0.09361 | -0.0685 | 13.8244
15 | 1.2595 | 0.10987 | -0.0773 | 11.4635
15.5 | 1.0647 | 0.194 | -0.1231 | 5.4881
16 | 1.0719 | 0.20592 | -0.1296 | 5.2054
16.5 | 1.0837 | 0.21758 | -0.1362 | 4.9807

## 35. Re 750k Mach 0.10 (1)
BIGFOIL.COM POLAR EXPORT
NACA63-609 a=0.8
NACA63-609 a=0.8 |  |  |  | Cl Max: | 1.241 | at alpha= | 8 | deg
JavaFoil+Calcfoil stall+Eppler ext transition |  |  |  | L/D Max: | 144.015 | at alpha= | 2 | deg
Re: | 750000 |  |  | Cd Min: | 0.0051 | at alpha= | -0.5 | deg
Mach: | 0.1 |  |  | Cl=0 at alpha= | -4.6333 | deg
|  |  |  | @ Cl=0.1, Cd= | 0.018541
|  |  |  | @ Cl=0.4, Cd= | 0.0059273
|  |  |  | @ Cl=0.6, Cd= | 0.0051679
alpha (deg) | Cl | Cd | Cm | Cl/Cd
-16.5 | -0.221 | 0.15152 | -0.042 | -1.461
-16 | -0.236 | 0.16402 | -0.042 | -1.439
-15.5 | -0.251 | 0.15142 | -0.041 | -1.657
-15 | -0.266 | 0.14288 | -0.041 | -1.863
-14.5 | -0.281 | 0.13439 | -0.041 | -2.094
-14 | -0.296 | 0.12653 | -0.04 | -2.342
-13.5 | -0.31 | 0.11497 | -0.04 | -2.7
-13 | -0.323 | 0.10836 | -0.04 | -2.985
-12.5 | -0.335 | 0.10293 | -0.039 | -3.252
-12 | -0.344 | 0.0973 | -0.039 | -3.533
-11.5 | -0.348 | 0.08945 | -0.039 | -3.885
-11 | -0.346 | 0.08205 | -0.038 | -4.214
-10.5 | -0.341 | 0.07915 | -0.037 | -4.303
-10 | -0.332 | 0.0749 | -0.037 | -4.429
-9.5 | -0.319 | 0.06763 | -0.038 | -4.716
-9 | -0.302 | 0.06409 | -0.038 | -4.712
-8.5 | -0.281 | 0.05952 | -0.039 | -4.718
-8 | -0.256 | 0.05442 | -0.041 | -4.698
-7.5 | -0.226 | 0.05131 | -0.041 | -4.413
-7 | -0.193 | 0.04749 | -0.042 | -4.074
-6.5 | -0.157 | 0.04429 | -0.043 | -3.55
-6 | -0.118 | 0.04099 | -0.044 | -2.881
-5.5 | -0.076 | 0.03884 | -0.044 | -1.968
-5 | -0.033 | 0.03673 | -0.043 | -0.894
-4.5 | 0.012 | 0.03495 | -0.044 | 0.351
-4 | 0.059 | 0.03317 | -0.048 | 1.765
-3.5 | 0.131 | 0.00748 | -0.109 | 17.553
-3 | 0.19 | 0.00694 | -0.109 | 27.395
-2.5 | 0.249 | 0.0068 | -0.11 | 36.596
-2 | 0.308 | 0.00674 | -0.11 | 45.71
-1.5 | 0.367 | 0.00666 | -0.111 | 55.143
-1 | 0.426 | 0.00535 | -0.111 | 79.676
-0.5 | 0.486 | 0.0051 | -0.111 | 95.187
0 | 0.544 | 0.00511 | -0.112 | 106.444
0.5 | 0.602 | 0.00517 | -0.112 | 116.49
1 | 0.661 | 0.00525 | -0.112 | 125.879
1.5 | 0.719 | 0.0053 | -0.113 | 135.738
2 | 0.774 | 0.00538 | -0.113 | 144.015
2.5 | 0.831 | 0.00671 | -0.113 | 123.823
3 | 0.888 | 0.00693 | -0.114 | 128.134
3.5 | 0.942 | 0.00719 | -0.114 | 131.022
4 | 0.995 | 0.00752 | -0.114 | 132.345
4.5 | 1.042 | 0.01288 | -0.114 | 80.875
5 | 1.088 | 0.01352 | -0.114 | 80.464
5.5 | 1.131 | 0.01413 | -0.115 | 80.05
6 | 1.169 | 0.01485 | -0.115 | 78.742
6.5 | 1.203 | 0.01557 | -0.115 | 77.284
7 | 1.227 | 0.01612 | -0.115 | 76.107
7.5 | 1.239 | 0.01697 | -0.115 | 72.993
8 | 1.241 | 0.01792 | -0.115 | 69.239
8.5 | 1.01 | 0.05454 | -0.052 | 18.522
9 | 0.995 | 0.05884 | -0.047 | 16.912
9.5 | 0.973 | 0.06466 | -0.043 | 15.052
10 | 0.945 | 0.06931 | -0.039 | 13.629
10.5 | 0.91 | 0.07633 | -0.038 | 11.925
11 | 0.871 | 0.08147 | -0.038 | 10.69
11.5 | 0.828 | 0.08705 | -0.037 | 9.509
12 | 0.782 | 0.09303 | -0.04 | 8.408
12.5 | 0.735 | 0.09609 | -0.042 | 7.652
13 | 0.688 | 0.10266 | -0.042 | 6.699

## 36. Re 750k Mach 0.10 (2)
BIGFOIL.COM POLAR EXPORT
NACA63-609 a=0.8
NACA63-609 a=0.8 |  |  |  | Cl Max: | 1.4235 | at alpha= | 11.5 | deg
XFOIL ncrit=9 |  |  |  | L/D Max: | 147.99 | at alpha= | 3 | deg
Re: | 750000 |  |  | Cd Min: | 0.23651 | at alpha= | -20 | deg
Mach: | 0.1 |  |  | Cl=0 at alpha= | -4.7233 | deg
|  |  |  | @ Cl=0.1, Cd= | 0.010988
|  |  |  | @ Cl=0.4, Cd= | 0.0059978
|  |  |  | @ Cl=0.6, Cd= | 0.0055966
alpha (deg) | Cl | Cd | Cm | Cl/Cd
-20 | -0.594 | 0.23651 | 0.0155 | -2.5115
-19 | -0.5591 | 0.22277 | 0.0074 | -2.5098
-18.5 | -0.5418 | 0.21652 | 0.0037 | -2.5023
-18 | -0.5243 | 0.21028 | -0.0001 | -2.4933
-17.5 | -0.5068 | 0.20385 | -0.0039 | -2.4861
-17 | -0.4896 | 0.19734 | -0.0076 | -2.481
-16.5 | -0.4727 | 0.19075 | -0.0113 | -2.4781
-16 | -0.4561 | 0.18387 | -0.0148 | -2.4806
-15.5 | -0.4393 | 0.17688 | -0.0186 | -2.4836
-15 | -0.4252 | 0.16991 | -0.0225 | -2.5025
-14.5 | -0.4121 | 0.16292 | -0.0262 | -2.5295
-14 | -0.3987 | 0.15486 | -0.0287 | -2.5746
-13.5 | -0.3839 | 0.14888 | -0.0309 | -2.5786
-13 | -0.3701 | 0.14251 | -0.0337 | -2.597
-12.5 | -0.3576 | 0.13609 | -0.0363 | -2.6277
-12 | -0.3461 | 0.12956 | -0.0391 | -2.6713
-11.5 | -0.3415 | 0.12358 | -0.0414 | -2.7634
-11 | -0.3288 | 0.11665 | -0.0453 | -2.8187
-10.5 | -0.306 | 0.10814 | -0.0523 | -2.8297
-10 | -0.2868 | 0.09785 | -0.0603 | -2.931
-9.5 | -0.2598 | 0.0909 | -0.0659 | -2.8581
-9 | -0.2293 | 0.08381 | -0.0737 | -2.736
-8.5 | -0.2071 | 0.07588 | -0.0818 | -2.7293
-8 | -0.1968 | 0.069 | -0.087 | -2.8522
-7.5 | -0.1961 | 0.06216 | -0.0909 | -3.1548
-7 | -0.1815 | 0.05114 | -0.1038 | -3.5491
-6.5 | -0.1703 | 0.03704 | -0.1142 | -4.5977
-6 | -0.1308 | 0.03224 | -0.117 | -4.0571
-5.5 | -0.0774 | 0.02904 | -0.1179 | -2.6653
-5 | -0.0306 | 0.01658 | -0.1211 | -1.8456
-4.5 | 0.0247 | 0.01311 | -0.1213 | 1.8841
-4 | 0.0803 | 0.0113 | -0.1212 | 7.1062
-3.5 | 0.1364 | 0.01041 | -0.1212 | 13.1028
-3 | 0.1926 | 0.00876 | -0.1215 | 21.9863
-2.5 | 0.2494 | 0.00821 | -0.1216 | 30.3776
-2 | 0.3069 | 0.00762 | -0.1219 | 40.2756
-1.5 | 0.3643 | 0.00641 | -0.123 | 56.8331
-1 | 0.4206 | 0.00576 | -0.1234 | 73.0208
-0.5 | 0.4769 | 0.0056 | -0.1234 | 85.1607
0 | 0.5325 | 0.00555 | -0.1232 | 95.9459
0.5 | 0.5884 | 0.00558 | -0.1231 | 105.448
1 | 0.6443 | 0.00566 | -0.123 | 113.8339
1.5 | 0.6999 | 0.00573 | -0.1229 | 122.1466
2 | 0.7547 | 0.00581 | -0.1227 | 129.8967
3 | 0.8613 | 0.00582 | -0.1215 | 147.9897
3.5 | 0.9142 | 0.00622 | -0.121 | 146.9775
4 | 0.9659 | 0.00673 | -0.1204 | 143.5215
4.5 | 1.0145 | 0.00751 | -0.1192 | 135.0866
5 | 1.0506 | 0.00949 | -0.1165 | 110.706
5.5 | 1.0825 | 0.01191 | -0.1132 | 90.89
6 | 1.1234 | 0.01336 | -0.1109 | 84.0868
6.5 | 1.1664 | 0.01449 | -0.1089 | 80.4969
7 | 1.2055 | 0.01583 | -0.1062 | 76.1529
7.5 | 1.2469 | 0.01686 | -0.104 | 73.9561
8 | 1.2718 | 0.01893 | -0.0991 | 67.1844
8.5 | 1.3057 | 0.01999 | -0.0957 | 65.3177
9 | 1.3298 | 0.02183 | -0.0911 | 60.9162
9.5 | 1.3461 | 0.02482 | -0.0857 | 54.2345
10 | 1.3706 | 0.0273 | -0.0819 | 50.2051
10.5 | 1.3926 | 0.03025 | -0.078 | 46.0364
11 | 1.412 | 0.03324 | -0.0744 | 42.4789
11.5 | 1.4235 | 0.03744 | -0.0705 | 38.0208
12 | 1.4173 | 0.04428 | -0.0659 | 32.0077
12.5 | 1.3946 | 0.05296 | -0.062 | 26.3331
13 | 1.3675 | 0.06227 | -0.0603 | 21.9608
13.5 | 1.3356 | 0.07315 | -0.0613 | 18.2584
14 | 1.3024 | 0.08587 | -0.0653 | 15.1671
14.5 | 1.266 | 0.10143 | -0.0729 | 12.4815
15 | 1.0906 | 0.17203 | -0.1132 | 6.3396
15.5 | 1.0662 | 0.19564 | -0.1245 | 5.4498
16 | 1.074 | 0.20737 | -0.1309 | 5.1791
16.5 | 1.086 | 0.21847 | -0.1372 | 4.9709

## 37. Re 750k Mach 0.25 (1)
BIGFOIL.COM POLAR EXPORT
NACA63-609 a=0.8
NACA63-609 a=0.8 |  |  |  | Cl Max: | 1.234 | at alpha= | 7 | deg
JavaFoil+Calcfoil stall+Eppler ext transition |  |  |  | L/D Max: | 136.984 | at alpha= | 1.5 | deg
Re: | 750000 |  |  | Cd Min: | 0.00511 | at alpha= | -1 | deg
Mach: | 0.25 |  |  | Cl=0 at alpha= | -4.6413 | deg
|  |  |  | @ Cl=0.1, Cd= | 0.03205
|  |  |  | @ Cl=0.4, Cd= | 0.0061129
|  |  |  | @ Cl=0.6, Cd= | 0.09998
alpha (deg) | Cl | Cd | Cm | Cl/Cd
-14.5 | -0.056 | 0.11843 | -0.046 | -0.473
-14 | -0.053 | 0.11142 | -0.046 | -0.478
-13.5 | -0.05 | 0.1066 | -0.046 | -0.473
-13 | -0.048 | 0.10406 | -0.045 | -0.457
-12.5 | -0.135 | 0.12035 | -0.044 | -1.124
-12 | -0.181 | 0.10756 | -0.043 | -1.685
-11.5 | -0.214 | 0.10091 | -0.042 | -2.125
-11 | -0.238 | 0.09298 | -0.042 | -2.556
-10.5 | -0.255 | 0.08663 | -0.041 | -2.943
-10 | -0.266 | 0.07789 | -0.04 | -3.413
-9.5 | -0.27 | 0.07095 | -0.04 | -3.807
-9 | -0.267 | 0.06808 | -0.04 | -3.928
-8.5 | -0.258 | 0.06309 | -0.039 | -4.086
-8 | -0.241 | 0.05715 | -0.039 | -4.223
-7.5 | -0.219 | 0.05362 | -0.04 | -4.077
-7 | -0.19 | 0.04916 | -0.042 | -3.867
-6.5 | -0.157 | 0.04523 | -0.043 | -3.461
-6 | -0.119 | 0.0418 | -0.045 | -2.84
-5.5 | -0.077 | 0.03923 | -0.045 | -1.973
-5 | -0.033 | 0.03696 | -0.045 | -0.905
-4.5 | 0.013 | 0.03529 | -0.046 | 0.355
-4 | 0.06 | 0.0336 | -0.046 | 1.782
-3.5 | 0.108 | 0.03174 | -0.052 | 3.415
-3 | 0.195 | 0.00699 | -0.112 | 27.922
-2.5 | 0.256 | 0.00688 | -0.113 | 37.147
-2 | 0.316 | 0.00679 | -0.113 | 46.631
-1.5 | 0.377 | 0.00672 | -0.114 | 56.15
-1 | 0.438 | 0.00511 | -0.114 | 85.727
-0.5 | 0.499 | 0.00513 | -0.114 | 97.3
0 | 0.559 | 0.00519 | -0.115 | 107.628
0.5 | 0.619 | 0.00523 | -0.115 | 118.369
1 | 0.679 | 0.00531 | -0.115 | 127.815
1.5 | 0.738 | 0.00539 | -0.116 | 136.984
2 | 0.795 | 0.00664 | -0.116 | 119.711
2.5 | 0.854 | 0.00686 | -0.117 | 124.556
3 | 0.911 | 0.00708 | -0.117 | 128.614
3.5 | 0.967 | 0.00736 | -0.117 | 131.332
4 | 1.021 | 0.00773 | -0.117 | 132.157
4.5 | 1.067 | 0.01332 | -0.117 | 80.106
5 | 1.113 | 0.014 | -0.117 | 79.446
5.5 | 1.154 | 0.01471 | -0.118 | 78.444
6 | 1.19 | 0.0155 | -0.118 | 76.756
6.5 | 1.219 | 0.01634 | -0.118 | 74.598
7 | 1.234 | 0.01698 | -0.118 | 72.687
7.5 | 1.233 | 0.01797 | -0.118 | 68.58
8 | 0.994 | 0.05228 | -0.047 | 19.016
8.5 | 0.968 | 0.05796 | -0.045 | 16.7
9 | 0.928 | 0.06219 | -0.041 | 14.914
9.5 | 0.874 | 0.0681 | -0.039 | 12.832
10 | 0.808 | 0.07633 | -0.039 | 10.583
10.5 | 0.731 | 0.08401 | -0.04 | 8.697
11 | 0.644 | 0.09198 | -0.041 | 7.007
11.5 | 0.551 | 0.09304 | -0.043 | 5.926
12 | 0.452 | 0.09998 | -0.045 | 4.524

## 38. Re 750k Mach 0.25 (2)
BIGFOIL.COM POLAR EXPORT
NACA63-609 a=0.8
NACA63-609 a=0.8 |  |  |  | Cl Max: | 1.3693 | at alpha= | 10.5 | deg
XFOIL ncrit=9 |  |  |  | L/D Max: | 148.462 | at alpha= | 3 | deg
Re: | 750000 |  |  | Cd Min: | 0.20354 | at alpha= | 15.5 | deg
Mach: | 0.25 |  |  | Cl=0 at alpha= | -4.6998 | deg
|  |  |  | @ Cl=0.1, Cd= | 0.0116
|  |  |  | @ Cl=0.4, Cd= | 0.0063867
|  |  |  | @ Cl=0.6, Cd= | 0.0056844
alpha (deg) | Cl | Cd | Cm | Cl/Cd
-14 | -0.3945 | 0.15695 | -0.0295 | -2.5135
-13.5 | -0.3791 | 0.15076 | -0.0321 | -2.5146
-13 | -0.3646 | 0.14426 | -0.035 | -2.5274
-12.5 | -0.3514 | 0.1377 | -0.0376 | -2.5519
-12 | -0.3408 | 0.1313 | -0.0408 | -2.5956
-11.5 | -0.3364 | 0.12551 | -0.0426 | -2.6803
-11 | -0.3151 | 0.11754 | -0.0487 | -2.6808
-10.5 | -0.2912 | 0.109 | -0.0558 | -2.6716
-10 | -0.27 | 0.09971 | -0.0618 | -2.7079
-9.5 | -0.2422 | 0.09276 | -0.068 | -2.611
-9 | -0.2124 | 0.08524 | -0.0762 | -2.4918
-8.5 | -0.1904 | 0.07736 | -0.0848 | -2.4612
-8 | -0.1795 | 0.07079 | -0.0887 | -2.5357
-7.5 | -0.1785 | 0.06449 | -0.0909 | -2.7679
-7 | -0.1703 | 0.0562 | -0.0988 | -3.0302
-6.5 | -0.1626 | 0.04399 | -0.1113 | -3.6963
-6 | -0.1293 | 0.03731 | -0.1166 | -3.4656
-5.5 | -0.0783 | 0.0319 | -0.1194 | -2.4545
-5 | -0.0338 | 0.02159 | -0.1239 | -1.5655
-4.5 | 0.0225 | 0.01456 | -0.1247 | 1.5453
-4 | 0.0808 | 0.01204 | -0.1249 | 6.711
-3.5 | 0.1389 | 0.01071 | -0.1247 | 12.9692
-3 | 0.1971 | 0.00899 | -0.1249 | 21.9244
-2.5 | 0.2561 | 0.00831 | -0.1251 | 30.8183
-2 | 0.3155 | 0.00771 | -0.1253 | 40.9209
-1.5 | 0.3749 | 0.0068 | -0.1261 | 55.1324
-1 | 0.4332 | 0.00584 | -0.1269 | 74.1781
-0.5 | 0.4912 | 0.00568 | -0.1268 | 86.4789
0 | 0.5487 | 0.00564 | -0.1266 | 97.2872
0.5 | 0.6065 | 0.00569 | -0.1265 | 106.5905
1 | 0.664 | 0.00578 | -0.1264 | 114.8789
1.5 | 0.7214 | 0.00587 | -0.1263 | 122.8961
2 | 0.7783 | 0.00597 | -0.1261 | 130.3685
2.5 | 0.8338 | 0.00602 | -0.1255 | 138.505
3 | 0.8878 | 0.00598 | -0.1245 | 148.4615
3.5 | 0.942 | 0.00643 | -0.1238 | 146.5008
4 | 0.9951 | 0.00698 | -0.1229 | 142.5645
4.5 | 1.0429 | 0.00794 | -0.1212 | 131.3476
5.5 | 1.1053 | 0.0128 | -0.1133 | 86.3516
6 | 1.1491 | 0.01401 | -0.1108 | 82.02
6.5 | 1.1912 | 0.01523 | -0.1079 | 78.2141
7 | 1.2267 | 0.01678 | -0.1041 | 73.1049
7.5 | 1.2592 | 0.01812 | -0.0996 | 69.4923
8 | 1.2758 | 0.02061 | -0.093 | 61.902
8.5 | 1.3058 | 0.02234 | -0.0888 | 58.4512
9 | 1.3188 | 0.02616 | -0.0829 | 50.4128
9.5 | 1.3446 | 0.02936 | -0.0786 | 45.797
10 | 1.3641 | 0.03391 | -0.0741 | 40.2271
10.5 | 1.3693 | 0.0399 | -0.069 | 34.3183
11 | 1.3571 | 0.04723 | -0.0641 | 28.7339
11.5 | 1.3246 | 0.05731 | -0.0606 | 23.1129
12 | 1.2825 | 0.06945 | -0.0605 | 18.4665
12.5 | 1.2375 | 0.08373 | -0.0647 | 14.7796
13 | 1.1937 | 0.10072 | -0.0734 | 11.8517
13.5 | 1.1526 | 0.12122 | -0.0866 | 9.5083
14 | 1.1065 | 0.15159 | -0.1045 | 7.2993
14.5 | 1.0877 | 0.17172 | -0.1156 | 6.3341
15 | 1.0699 | 0.19173 | -0.1255 | 5.5802
15.5 | 1.0777 | 0.20354 | -0.1318 | 5.2948

## 39. Re 750k Mach 0.50 (1)
BIGFOIL.COM POLAR EXPORT
NACA63-609 a=0.8
NACA63-609 a=0.8 |  |  |  | Cl Max: | 1.262 | at alpha= | 20 | deg
JavaFoil+Calcfoil stall+Eppler ext transition |  |  |  | L/D Max: | 128.262 | at alpha= | 3.5 | deg
Re: | 750000 |  |  | Cd Min: | 0.00536 | at alpha= | -0.5 | deg
Mach: | 0.5 |  |  | Cl=0 at alpha= | -4.6413 | deg
|  |  |  | @ Cl=0.1, Cd= | 0.033641
|  |  |  | @ Cl=0.4, Cd= | 0.0065871
|  |  |  | @ Cl=0.6, Cd= | 0.0060282
alpha (deg) | Cl | Cd | Cm | Cl/Cd
-20 | -0.831 | 0.19771 | -0.06 | -4.202
-19.5 | -0.804 | 0.1956 | -0.06 | -4.111
-19 | -0.777 | 0.19161 | -0.06 | -4.057
-18.5 | -0.75 | 0.18394 | -0.06 | -4.078
-18 | -0.722 | 0.17727 | -0.058 | -4.073
-17.5 | -0.695 | 0.17081 | -0.058 | -4.069
-17 | -0.668 | 0.16672 | -0.058 | -4.008
-16.5 | -0.641 | 0.16761 | -0.058 | -3.826
-16 | -0.614 | 0.1634 | -0.058 | -3.76
-15.5 | -0.588 | 0.15697 | -0.059 | -3.743
-15 | -0.559 | 0.14311 | -0.055 | -3.908
-14.5 | -0.532 | 0.13634 | -0.055 | -3.904
-14 | -0.505 | 0.13345 | -0.056 | -3.787
-13.5 | -0.478 | 0.13505 | -0.055 | -3.542
-13 | -0.452 | 0.12579 | -0.056 | -3.589
-12.5 | -0.425 | 0.12092 | -0.056 | -3.511
-12 | -0.397 | 0.11641 | -0.053 | -3.408
-11.5 | -0.37 | 0.11167 | -0.052 | -3.311
-11 | -0.343 | 0.10564 | -0.053 | -3.245
-10.5 | -0.316 | 0.10101 | -0.053 | -3.127
-10 | -0.289 | 0.09625 | -0.053 | -3.001
-9.5 | -0.262 | 0.09375 | -0.053 | -2.794
-9 | -0.235 | 0.09049 | -0.053 | -2.596
-8.5 | -0.208 | 0.08955 | -0.049 | -2.318
-8 | -0.181 | 0.08163 | -0.049 | -2.214
-7.5 | -0.154 | 0.07922 | -0.05 | -1.942
-7 | -0.127 | 0.07705 | -0.05 | -1.648
-6.5 | -0.1 | 0.08198 | -0.05 | -1.221
-6 | -0.073 | 0.05402 | -0.048 | -1.355
-5.5 | -0.046 | 0.04562 | -0.047 | -1.016
-5 | -0.033 | 0.04193 | -0.047 | -0.793
-4.5 | 0.013 | 0.0372 | -0.049 | 0.357
-4 | 0.065 | 0.03497 | -0.049 | 1.864
-3.5 | 0.119 | 0.03292 | -0.051 | 3.625
-3 | 0.174 | 0.03122 | -0.057 | 5.578
-2.5 | 0.285 | 0.00682 | -0.126 | 41.705
-2 | 0.353 | 0.00667 | -0.127 | 52.931
-1.5 | 0.421 | 0.00655 | -0.127 | 64.33
-1 | 0.489 | 0.00651 | -0.127 | 75.219
-0.5 | 0.558 | 0.00536 | -0.128 | 104.141
0 | 0.624 | 0.00641 | -0.128 | 97.411
0.5 | 0.691 | 0.00659 | -0.129 | 104.872
1 | 0.758 | 0.00679 | -0.129 | 111.593
1.5 | 0.824 | 0.00704 | -0.129 | 117.143
2 | 0.886 | 0.00732 | -0.13 | 121.176
2.5 | 0.951 | 0.00761 | -0.13 | 124.943
3 | 1.013 | 0.00795 | -0.13 | 127.392
3.5 | 1.073 | 0.00836 | -0.13 | 128.262
4 | 1.123 | 0.01465 | -0.13 | 76.63
4.5 | 1.17 | 0.01558 | -0.13 | 75.09
5 | 1.205 | 0.01655 | -0.13 | 72.827
5.5 | 1.223 | 0.01783 | -0.131 | 68.55
6 | 0.988 | 0.04291 | -0.058 | 23.017
6.5 | 0.896 | 0.04985 | -0.042 | 17.981
7 | 0.61 | 0.05391 | -0.049 | 11.313
7.5 | 0.635 | 0.06518 | -0.048 | 9.745
8 | 0.661 | 0.08684 | -0.052 | 7.612
8.5 | 0.686 | 0.08432 | -0.053 | 8.14
9 | 0.712 | 0.08868 | -0.053 | 8.024
9.5 | 0.738 | 0.09366 | -0.058 | 7.875
10 | 0.763 | 0.09661 | -0.058 | 7.894
10.5 | 0.788 | 0.10438 | -0.058 | 7.546
11 | 0.814 | 0.11755 | -0.063 | 6.924
11.5 | 0.839 | 0.12076 | -0.063 | 6.946
12 | 0.864 | 0.1241 | -0.064 | 6.959
12.5 | 0.888 | 0.12872 | -0.064 | 6.903
13 | 0.915 | 0.13228 | -0.069 | 6.917
13.5 | 0.939 | 0.13955 | -0.069 | 6.731
14 | 0.964 | 0.14555 | -0.069 | 6.623
14.5 | 0.99 | 0.15145 | -0.073 | 6.54
15 | 1.015 | 0.15813 | -0.074 | 6.42
15.5 | 1.04 | 0.16048 | -0.074 | 6.478
16 | 1.064 | 0.16751 | -0.075 | 6.354
16.5 | 1.091 | 0.1703 | -0.079 | 6.406
17 | 1.115 | 0.17687 | -0.079 | 6.305
17.5 | 1.139 | 0.1822 | -0.079 | 6.252
18 | 1.163 | 0.18899 | -0.08 | 6.156
18.5 | 1.19 | 0.19714 | -0.083 | 6.038
19 | 1.214 | 0.20452 | -0.083 | 5.936
19.5 | 1.238 | 0.20719 | -0.084 | 5.973
20 | 1.262 | 0.20951 | -0.084 | 6.022

## 40. Re 750k Mach 0.50 (2)
BIGFOIL.COM POLAR EXPORT
NACA63-609 a=0.8
NACA63-609 a=0.8 |  |  |  | Cl Max: | 1.3385 | at alpha= | 20 | deg
XFOIL ncrit=9 |  |  |  | L/D Max: | 144.571 | at alpha= | 3.5 | deg
Re: | 750000 |  |  | Cd Min: | 0.32556 | at alpha= | 20 | deg
Mach: | 0.5 |  |  | Cl=0 at alpha= | -4.738 | deg
|  |  |  | @ Cl=0.1, Cd= | 0.016417
|  |  |  | @ Cl=0.4, Cd= | 0.0078736
|  |  |  | @ Cl=0.6, Cd= | 0.0060938
alpha (deg) | Cl | Cd | Cm | Cl/Cd
-19.5 | -0.6266 | 0.25068 | 0.016 | -2.4996
-19 | -0.6034 | 0.24305 | 0.0108 | -2.4826
-18.5 | -0.5803 | 0.23523 | 0.0058 | -2.4669
-18 | -0.5573 | 0.22744 | 0.0009 | -2.4503
-17.5 | -0.5343 | 0.21959 | -0.004 | -2.4332
-17 | -0.5113 | 0.21176 | -0.0087 | -2.4145
-16.5 | -0.4884 | 0.20397 | -0.0135 | -2.3945
-16 | -0.4666 | 0.19626 | -0.0185 | -2.3775
-15.5 | -0.4453 | 0.18857 | -0.0233 | -2.3615
-15 | -0.4255 | 0.18097 | -0.0278 | -2.3512
-14.5 | -0.4045 | 0.17266 | -0.0308 | -2.3428
-14 | -0.3846 | 0.16556 | -0.0344 | -2.323
-13.5 | -0.3659 | 0.15844 | -0.0379 | -2.3094
-13 | -0.3487 | 0.15143 | -0.0411 | -2.3027
-12 | -0.3123 | 0.13699 | -0.0517 | -2.2797
-11.5 | -0.2864 | 0.12859 | -0.0586 | -2.2272
-11 | -0.2598 | 0.1195 | -0.0637 | -2.1741
-10.5 | -0.2325 | 0.1119 | -0.0691 | -2.0777
-10 | -0.2044 | 0.10425 | -0.0759 | -1.9607
-9.5 | -0.1782 | 0.09666 | -0.0826 | -1.8436
-9 | -0.1563 | 0.08951 | -0.0903 | -1.7462
-8.5 | -0.1406 | 0.08288 | -0.0938 | -1.6964
-8 | -0.129 | 0.076 | -0.0955 | -1.6974
-7.5 | -0.1158 | 0.07054 | -0.0972 | -1.6416
-7 | -0.1059 | 0.06502 | -0.0991 | -1.6287
-6.5 | -0.1004 | 0.05931 | -0.1009 | -1.6928
-6 | -0.0842 | 0.05231 | -0.1091 | -1.6096
-5.5 | -0.0568 | 0.04289 | -0.1214 | -1.3243
-5 | -0.0218 | 0.03442 | -0.1291 | -0.63335
-4.5 | 0.0198 | 0.02522 | -0.1357 | 0.78509
-4 | 0.0814 | 0.01765 | -0.1394 | 4.6119
-3.5 | 0.149 | 0.01317 | -0.1403 | 11.3136
-3 | 0.2173 | 0.01121 | -0.14 | 19.3845
-2 | 0.3527 | 0.00833 | -0.1402 | 42.3409
-1.5 | 0.4211 | 0.00767 | -0.1405 | 54.9022
-1 | 0.4889 | 0.00633 | -0.142 | 77.2354
-0.5 | 0.5549 | 0.00608 | -0.142 | 91.2664
0 | 0.6201 | 0.0061 | -0.1417 | 101.6557
0.5 | 0.6857 | 0.0062 | -0.1415 | 110.5968
1 | 0.7513 | 0.00635 | -0.1413 | 118.315
1.5 | 0.8164 | 0.00651 | -0.1409 | 125.4071
2 | 0.8816 | 0.00668 | -0.1404 | 131.976
2.5 | 0.9458 | 0.00688 | -0.1396 | 137.4709
3 | 1.0067 | 0.00705 | -0.1379 | 142.7943
3.5 | 1.0626 | 0.00735 | -0.1349 | 144.5714
4 | 1.1175 | 0.00821 | -0.1321 | 136.1145
4.5 | 1.1427 | 0.01064 | -0.1249 | 107.3966
5 | 1.1498 | 0.01367 | -0.1153 | 84.1112
5.5 | 1.1796 | 0.01549 | -0.1085 | 76.1524
6 | 1.2065 | 0.01771 | -0.1016 | 68.1254
6.5 | 1.236 | 0.02002 | -0.0953 | 61.7383
7 | 1.2513 | 0.02357 | -0.0879 | 53.0887
7.5 | 1.2701 | 0.02763 | -0.0812 | 45.9682
8 | 1.2854 | 0.03308 | -0.0748 | 38.8573
8.5 | 1.2877 | 0.04044 | -0.0691 | 31.8422
9 | 1.2714 | 0.04941 | -0.0654 | 25.7316
9.5 | 1.2441 | 0.06011 | -0.0648 | 20.6971
10 | 1.2112 | 0.07278 | -0.0681 | 16.6419
10.5 | 1.1768 | 0.08757 | -0.0753 | 13.4384
11 | 1.1453 | 0.10449 | -0.0859 | 10.9609
11.5 | 1.1205 | 0.12337 | -0.0982 | 9.0824
12 | 1.1066 | 0.14131 | -0.1088 | 7.831
12.5 | 1.1004 | 0.15692 | -0.118 | 7.0125
13 | 1.1008 | 0.17134 | -0.1264 | 6.4247
13.5 | 1.1065 | 0.18483 | -0.1343 | 5.9866
14 | 1.1155 | 0.19789 | -0.1417 | 5.637
14.5 | 1.1275 | 0.21057 | -0.1489 | 5.3545
15 | 1.1422 | 0.22191 | -0.1553 | 5.1471
15.5 | 1.1594 | 0.23341 | -0.1617 | 4.9672
16 | 1.178 | 0.24361 | -0.1676 | 4.8356
16.5 | 1.1978 | 0.25312 | -0.1727 | 4.7321
17 | 1.2155 | 0.26435 | -0.1786 | 4.5981
17.5 | 1.2356 | 0.27508 | -0.1851 | 4.4918
18 | 1.2551 | 0.28683 | -0.1934 | 4.3758
18.5 | 1.2761 | 0.29691 | -0.1996 | 4.2979
19 | 1.2969 | 0.30632 | -0.2054 | 4.2338
19.5 | 1.3173 | 0.3151 | -0.2104 | 4.1806
20 | 1.3385 | 0.32556 | -0.2157 | 4.1114

## 41. Re 1M Mach 0.00 (1)
BIGFOIL.COM POLAR EXPORT
NACA63-609 a=0.8
NACA63-609 a=0.8 |  |  |  | Cl Max: | 1.245 | at alpha= | 8 | deg
JavaFoil+Calcfoil stall+Eppler ext transition |  |  |  | L/D Max: | 166.2 | at alpha= | 3 | deg
Re: | 1000000 |  |  | Cd Min: | 0.00491 | at alpha= | 0.5 | deg
Mach: | 0 |  |  | Cl=0 at alpha= | -4.6333 | deg
|  |  |  | @ Cl=0.1, Cd= | 0.0071421
|  |  |  | @ Cl=0.4, Cd= | 0.0055614
|  |  |  | @ Cl=0.6, Cd= | 0.004911
alpha (deg) | Cl | Cd | Cm | Cl/Cd
-16.5 | -0.26 | 0.14355 | -0.042 | -1.812
-16 | -0.273 | 0.14733 | -0.041 | -1.854
-15.5 | -0.286 | 0.14085 | -0.041 | -2.034
-15 | -0.3 | 0.13012 | -0.041 | -2.303
-14.5 | -0.313 | 0.12377 | -0.041 | -2.526
-14 | -0.325 | 0.11795 | -0.041 | -2.756
-13.5 | -0.337 | 0.10848 | -0.04 | -3.102
-13 | -0.347 | 0.10332 | -0.04 | -3.356
-12.5 | -0.355 | 0.09611 | -0.04 | -3.694
-12 | -0.361 | 0.09163 | -0.039 | -3.941
-11.5 | -0.362 | 0.08495 | -0.039 | -4.262
-11 | -0.358 | 0.08039 | -0.039 | -4.451
-10.5 | -0.35 | 0.07606 | -0.038 | -4.605
-10 | -0.339 | 0.07153 | -0.038 | -4.742
-9.5 | -0.325 | 0.06492 | -0.038 | -4.999
-9 | -0.306 | 0.06121 | -0.038 | -4.998
-8.5 | -0.284 | 0.05698 | -0.041 | -4.977
-8 | -0.257 | 0.05272 | -0.042 | -4.88
-7.5 | -0.227 | 0.04955 | -0.042 | -4.586
-7 | -0.194 | 0.04642 | -0.043 | -4.175
-6.5 | -0.157 | 0.04336 | -0.044 | -3.626
-6 | -0.118 | 0.04048 | -0.045 | -2.913
-5.5 | -0.076 | 0.03831 | -0.046 | -1.991
-5 | -0.033 | 0.0362 | -0.045 | -0.904
-4.5 | 0.012 | 0.03433 | -0.047 | 0.356
-4 | 0.073 | 0.00717 | -0.108 | 10.114
-3.5 | 0.131 | 0.00711 | -0.109 | 18.377
-3 | 0.189 | 0.00698 | -0.109 | 27.098
-2.5 | 0.248 | 0.00647 | -0.109 | 38.313
-2 | 0.307 | 0.00641 | -0.11 | 47.86
-1.5 | 0.366 | 0.0063 | -0.11 | 57.989
-1 | 0.424 | 0.00504 | -0.11 | 84.166
-0.5 | 0.483 | 0.0051 | -0.111 | 94.792
0 | 0.541 | 0.00515 | -0.111 | 105.042
0.5 | 0.599 | 0.00491 | -0.111 | 121.988
1 | 0.657 | 0.00497 | -0.112 | 132.313
1.5 | 0.715 | 0.00504 | -0.112 | 142.011
2 | 0.771 | 0.00513 | -0.113 | 150.189
2.5 | 0.828 | 0.00522 | -0.113 | 158.621
3 | 0.883 | 0.00532 | -0.113 | 166.2
3.5 | 0.938 | 0.0068 | -0.114 | 138.014
4 | 0.991 | 0.00709 | -0.114 | 139.766
4.5 | 1.038 | 0.01216 | -0.114 | 85.393
5 | 1.085 | 0.01276 | -0.114 | 85.006
5.5 | 1.128 | 0.01334 | -0.114 | 84.549
6 | 1.167 | 0.01396 | -0.114 | 83.586
6.5 | 1.201 | 0.01465 | -0.115 | 82.004
7 | 1.226 | 0.01537 | -0.115 | 79.744
7.5 | 1.24 | 0.0159 | -0.115 | 77.969
8 | 1.245 | 0.01693 | -0.115 | 73.54
8.5 | 1.24 | 0.01772 | -0.115 | 69.962
9 | 1.009 | 0.05645 | -0.06 | 17.873
9.5 | 0.986 | 0.06282 | -0.048 | 15.694
10 | 0.961 | 0.06822 | -0.045 | 14.091
10.5 | 0.931 | 0.07244 | -0.043 | 12.856
11 | 0.897 | 0.07802 | -0.04 | 11.492
11.5 | 0.859 | 0.08466 | -0.039 | 10.142
12 | 0.819 | 0.0867 | -0.044 | 9.441
12.5 | 0.776 | 0.09335 | -0.045 | 8.317
13 | 0.733 | 0.10087 | -0.044 | 7.27

## 42. Re 1M Mach 0.00 (2)
BIGFOIL.COM POLAR EXPORT
NACA63-609 a=0.8
NACA63-609 a=0.8 |  |  |  | Cl Max: | 1.4725 | at alpha= | 12.5 | deg
XFOIL ncrit=9 |  |  |  | L/D Max: | 155.171 | at alpha= | 3.5 | deg
Re: | 1000000 |  |  | Cd Min: | 0.23596 | at alpha= | -20 | deg
Mach: | 0 |  |  | Cl=0 at alpha= | -4.6936 | deg
|  |  |  | @ Cl=0.1, Cd= | 0.0089894
|  |  |  | @ Cl=0.4, Cd= | 0.0055096
|  |  |  | @ Cl=0.6, Cd= | 0.00508
alpha (deg) | Cl | Cd | Cm | Cl/Cd
-20 | -0.593 | 0.23596 | 0.0156 | -2.5131
-19.5 | -0.5749 | 0.22943 | 0.0116 | -2.5058
-19 | -0.5564 | 0.2228 | 0.0074 | -2.4973
-18.5 | -0.5386 | 0.2162 | 0.0033 | -2.4912
-18 | -0.5215 | 0.20957 | -0.0007 | -2.4884
-17.5 | -0.5045 | 0.20281 | -0.0047 | -2.4875
-17 | -0.4881 | 0.19604 | -0.0085 | -2.4898
-16.5 | -0.4719 | 0.18928 | -0.0122 | -2.4931
-16 | -0.4573 | 0.18161 | -0.0153 | -2.518
-15.5 | -0.4412 | 0.17527 | -0.0185 | -2.5173
-15 | -0.4258 | 0.16901 | -0.0216 | -2.5194
-14.5 | -0.4109 | 0.16249 | -0.0247 | -2.5288
-14 | -0.3965 | 0.15566 | -0.0278 | -2.5472
-13.5 | -0.3846 | 0.14811 | -0.0317 | -2.5967
-13 | -0.3723 | 0.14116 | -0.0348 | -2.6374
-12.5 | -0.3615 | 0.13428 | -0.0376 | -2.6921
-11.5 | -0.3406 | 0.12112 | -0.0413 | -2.8121
-11 | -0.3162 | 0.11354 | -0.0478 | -2.7849
-10.5 | -0.2904 | 0.10568 | -0.055 | -2.7479
-10 | -0.263 | 0.09675 | -0.0643 | -2.7183
-9.5 | -0.2384 | 0.0882 | -0.0727 | -2.7029
-9 | -0.2246 | 0.0805 | -0.0779 | -2.7901
-8.5 | -0.2189 | 0.07338 | -0.0811 | -2.9831
-8 | -0.2259 | 0.06661 | -0.083 | -3.3914
-7.5 | -0.2234 | 0.06006 | -0.0875 | -3.7196
-7 | -0.2074 | 0.04954 | -0.1008 | -4.1865
-6.5 | -0.1764 | 0.04017 | -0.1093 | -4.3913
-6 | -0.1304 | 0.03139 | -0.1135 | -4.1542
-5.5 | -0.0892 | 0.01596 | -0.1183 | -5.589
-5 | -0.0345 | 0.01311 | -0.1187 | -2.6316
-4.5 | 0.0218 | 0.01179 | -0.1189 | 1.849
-4 | 0.0764 | 0.00926 | -0.1192 | 8.2505
-3.5 | 0.1331 | 0.00861 | -0.1196 | 15.4588
-3 | 0.1898 | 0.00807 | -0.1198 | 23.5192
-2.5 | 0.247 | 0.00724 | -0.1203 | 34.116
-2 | 0.3044 | 0.00687 | -0.1206 | 44.3086
-1.5 | 0.3617 | 0.00614 | -0.1214 | 58.9088
-1 | 0.4182 | 0.00521 | -0.1223 | 80.2687
-0.5 | 0.4744 | 0.00505 | -0.1224 | 93.9406
0 | 0.5302 | 0.00502 | -0.1224 | 105.6175
0.5 | 0.586 | 0.00506 | -0.1224 | 115.8103
1 | 0.6419 | 0.00514 | -0.1225 | 124.8833
2 | 0.7526 | 0.00537 | -0.1225 | 140.149
2.5 | 0.8071 | 0.0055 | -0.1223 | 146.7455
3 | 0.859 | 0.00563 | -0.1216 | 152.5755
3.5 | 0.9093 | 0.00586 | -0.1206 | 155.1706
4 | 0.961 | 0.0064 | -0.1201 | 150.1562
4.5 | 1.0073 | 0.00746 | -0.1189 | 135.0268
5 | 1.0437 | 0.00954 | -0.1163 | 109.4025
5.5 | 1.0813 | 0.01143 | -0.1139 | 94.6019
6 | 1.1263 | 0.01247 | -0.1124 | 90.3208
6.5 | 1.1726 | 0.01329 | -0.111 | 88.2318
7 | 1.2162 | 0.01429 | -0.1092 | 85.1085
7.5 | 1.2579 | 0.01538 | -0.1072 | 81.788
8 | 1.2982 | 0.01642 | -0.1049 | 79.0621
8.5 | 1.329 | 0.01808 | -0.1012 | 73.5066
9 | 1.36 | 0.01926 | -0.0973 | 70.6127
9.5 | 1.3874 | 0.02071 | -0.0932 | 66.9918
10 | 1.4115 | 0.02254 | -0.0891 | 62.622
10.5 | 1.4175 | 0.0263 | -0.0828 | 53.8973
11 | 1.441 | 0.02852 | -0.0793 | 50.5259
11.5 | 1.4568 | 0.03176 | -0.0753 | 45.869
12 | 1.4682 | 0.03558 | -0.0714 | 41.2648
12.5 | 1.4725 | 0.04035 | -0.0675 | 36.4932
13 | 1.4663 | 0.04655 | -0.0639 | 31.4995
13.5 | 1.4511 | 0.05406 | -0.0614 | 26.8424
14 | 1.4275 | 0.06323 | -0.0608 | 22.5763
14.5 | 1.397 | 0.07455 | -0.0626 | 18.7391
15 | 1.3527 | 0.09012 | -0.0682 | 15.01
15.5 | 1.27 | 0.11782 | -0.0833 | 10.7792
16 | 1.1908 | 0.15447 | -0.1066 | 7.7089
16.5 | 1.0854 | 0.21367 | -0.1356 | 5.0798
17 | 1.0951 | 0.22445 | -0.1414 | 4.879
17.5 | 1.107 | 0.23446 | -0.147 | 4.7215

## 43. Re 1M Mach 0.10 (1)
BIGFOIL.COM POLAR EXPORT
NACA63-609 a=0.8
NACA63-609 a=0.8 |  |  |  | Cl Max: | 1.243 | at alpha= | 8 | deg
JavaFoil+Calcfoil stall+Eppler ext transition |  |  |  | L/D Max: | 159.689 | at alpha= | 2.5 | deg
Re: | 1000000 |  |  | Cd Min: | 0.00492 | at alpha= | 0.5 | deg
Mach: | 0.1 |  |  | Cl=0 at alpha= | -4.6333 | deg
|  |  |  | @ Cl=0.1, Cd= | 0.0179
|  |  |  | @ Cl=0.4, Cd= | 0.005632
|  |  |  | @ Cl=0.6, Cd= | 0.0049286
alpha (deg) | Cl | Cd | Cm | Cl/Cd
-16.5 | -0.221 | 0.14243 | -0.043 | -1.555
-16 | -0.236 | 0.13849 | -0.043 | -1.705
-15.5 | -0.251 | 0.12937 | -0.042 | -1.941
-15 | -0.266 | 0.13724 | -0.042 | -1.941
-14.5 | -0.282 | 0.12952 | -0.042 | -2.174
-14 | -0.296 | 0.12177 | -0.041 | -2.434
-13.5 | -0.311 | 0.11232 | -0.041 | -2.765
-13 | -0.324 | 0.10428 | -0.041 | -3.103
-12.5 | -0.335 | 0.09832 | -0.04 | -3.406
-12 | -0.344 | 0.09121 | -0.04 | -3.77
-11.5 | -0.348 | 0.08503 | -0.04 | -4.088
-11 | -0.346 | 0.07909 | -0.039 | -4.373
-10.5 | -0.341 | 0.07624 | -0.039 | -4.469
-10 | -0.332 | 0.07127 | -0.038 | -4.656
-9.5 | -0.319 | 0.06549 | -0.039 | -4.871
-9 | -0.302 | 0.06268 | -0.039 | -4.82
-8.5 | -0.281 | 0.05803 | -0.04 | -4.842
-8 | -0.256 | 0.05311 | -0.042 | -4.815
-7.5 | -0.226 | 0.04993 | -0.043 | -4.536
-7 | -0.194 | 0.04639 | -0.043 | -4.172
-6.5 | -0.157 | 0.04339 | -0.044 | -3.625
-6 | -0.118 | 0.04061 | -0.046 | -2.909
-5.5 | -0.077 | 0.03841 | -0.047 | -1.992
-5 | -0.033 | 0.03625 | -0.045 | -0.906
-4.5 | 0.012 | 0.03443 | -0.047 | 0.356
-4 | 0.059 | 0.03213 | -0.055 | 1.829
-3.5 | 0.131 | 0.00714 | -0.109 | 18.399
-3 | 0.19 | 0.00661 | -0.109 | 28.742
-2.5 | 0.249 | 0.00651 | -0.11 | 38.271
-2 | 0.308 | 0.00639 | -0.11 | 48.214
-1.5 | 0.367 | 0.00632 | -0.111 | 58.093
-1 | 0.426 | 0.00509 | -0.111 | 83.739
-0.5 | 0.486 | 0.00512 | -0.111 | 94.932
0 | 0.544 | 0.00517 | -0.112 | 105.21
0.5 | 0.602 | 0.00492 | -0.112 | 122.434
1 | 0.661 | 0.00499 | -0.112 | 132.3
1.5 | 0.719 | 0.00503 | -0.113 | 143.023
2 | 0.774 | 0.00512 | -0.113 | 151.144
2.5 | 0.832 | 0.00521 | -0.113 | 159.689
3 | 0.888 | 0.00659 | -0.114 | 134.695
3.5 | 0.943 | 0.00683 | -0.114 | 137.902
4 | 0.996 | 0.00712 | -0.114 | 139.823
4.5 | 1.043 | 0.01225 | -0.114 | 85.133
5 | 1.089 | 0.01283 | -0.115 | 84.866
5.5 | 1.132 | 0.0134 | -0.115 | 84.474
6 | 1.171 | 0.01407 | -0.115 | 83.204
6.5 | 1.205 | 0.01477 | -0.115 | 81.574
7 | 1.228 | 0.01553 | -0.115 | 79.071
7.5 | 1.24 | 0.01611 | -0.115 | 76.99
8 | 1.243 | 0.01709 | -0.115 | 72.687
8.5 | 1.234 | 0.01803 | -0.116 | 68.472
9 | 0.997 | 0.05769 | -0.054 | 17.29
9.5 | 0.974 | 0.06368 | -0.046 | 15.294
10 | 0.945 | 0.06841 | -0.044 | 13.82
10.5 | 0.91 | 0.0736 | -0.04 | 12.371
11 | 0.871 | 0.08058 | -0.041 | 10.812
11.5 | 0.828 | 0.08482 | -0.04 | 9.761
12 | 0.783 | 0.08726 | -0.044 | 8.97
12.5 | 0.736 | 0.0937 | -0.046 | 7.853
13 | 0.688 | 0.09912 | -0.045 | 6.943

## 44. Re 1M Mach 0.10 (2)
BIGFOIL.COM POLAR EXPORT
NACA63-609 a=0.8
NACA63-609 a=0.8 |  |  |  | Cl Max: | 1.4566 | at alpha= | 12 | deg
XFOIL ncrit=9 |  |  |  | L/D Max: | 155.246 | at alpha= | 3.5 | deg
Re: | 1000000 |  |  | Cd Min: | 0.23659 | at alpha= | -20 | deg
Mach: | 0.1 |  |  | Cl=0 at alpha= | -4.6905 | deg
|  |  |  | @ Cl=0.1, Cd= | 0.0090667
|  |  |  | @ Cl=0.4, Cd= | 0.0055759
|  |  |  | @ Cl=0.6, Cd= | 0.0050871
alpha (deg) | Cl | Cd | Cm | Cl/Cd
-20 | -0.5946 | 0.23659 | 0.0158 | -2.5132
-19.5 | -0.5763 | 0.23001 | 0.0117 | -2.5055
-19 | -0.5576 | 0.22334 | 0.0075 | -2.4966
-18.5 | -0.5397 | 0.21672 | 0.0034 | -2.4903
-18 | -0.5223 | 0.21006 | -0.0007 | -2.4864
-17.5 | -0.5052 | 0.20328 | -0.0047 | -2.4852
-17 | -0.4886 | 0.19648 | -0.0086 | -2.4868
-16.5 | -0.4722 | 0.18969 | -0.0123 | -2.4893
-16 | -0.4573 | 0.18207 | -0.0153 | -2.5117
-15.5 | -0.441 | 0.1757 | -0.0186 | -2.51
-15 | -0.4254 | 0.16939 | -0.0218 | -2.5114
-14.5 | -0.4104 | 0.16284 | -0.0249 | -2.5203
-14 | -0.3958 | 0.15597 | -0.028 | -2.5377
-13.5 | -0.3837 | 0.14843 | -0.032 | -2.5851
-13 | -0.3713 | 0.14147 | -0.0351 | -2.6246
-12.5 | -0.3603 | 0.1346 | -0.0378 | -2.6768
-11.5 | -0.3376 | 0.12138 | -0.0419 | -2.7813
-11 | -0.3131 | 0.11376 | -0.0484 | -2.7523
-10.5 | -0.2873 | 0.10587 | -0.0556 | -2.7137
-10 | -0.2599 | 0.09687 | -0.0652 | -2.683
-9.5 | -0.2357 | 0.08848 | -0.0731 | -2.6639
-9 | -0.2219 | 0.08086 | -0.0781 | -2.7442
-8.5 | -0.2157 | 0.07378 | -0.0814 | -2.9236
-8 | -0.2195 | 0.06734 | -0.0832 | -3.2596
-7.5 | -0.2188 | 0.06115 | -0.0866 | -3.5781
-7 | -0.2045 | 0.05126 | -0.0991 | -3.9895
-6.5 | -0.1752 | 0.04136 | -0.1088 | -4.236
-6 | -0.1301 | 0.03229 | -0.1136 | -4.0291
-5.5 | -0.09 | 0.01703 | -0.1189 | -5.2848
-5 | -0.0351 | 0.01338 | -0.1194 | -2.6233
-4.5 | 0.0216 | 0.01219 | -0.1196 | 1.7719
-4 | 0.0766 | 0.00935 | -0.1199 | 8.1925
-3.5 | 0.1336 | 0.00866 | -0.1202 | 15.4273
-3 | 0.1907 | 0.00809 | -0.1205 | 23.5723
-2.5 | 0.2482 | 0.00726 | -0.1209 | 34.1873
-2 | 0.3059 | 0.00689 | -0.1213 | 44.3977
-1.5 | 0.3636 | 0.00619 | -0.122 | 58.7399
-1 | 0.4205 | 0.00523 | -0.1229 | 80.4015
-0.5 | 0.477 | 0.00507 | -0.1231 | 94.0828
0 | 0.5331 | 0.00503 | -0.123 | 105.9841
0.5 | 0.5893 | 0.00507 | -0.1231 | 116.2327
1 | 0.6455 | 0.00516 | -0.1231 | 125.0969
1.5 | 0.7014 | 0.00529 | -0.1231 | 132.5898
2 | 0.7568 | 0.0054 | -0.1231 | 140.1481
2.5 | 0.8117 | 0.00553 | -0.1229 | 146.7812
3 | 0.8641 | 0.00567 | -0.1222 | 152.3986
3.5 | 0.9144 | 0.00589 | -0.1211 | 155.2462
4 | 0.9663 | 0.00645 | -0.1206 | 149.814
4.5 | 1.0123 | 0.00756 | -0.1192 | 133.9021
5 | 1.0483 | 0.00969 | -0.1166 | 108.1837
5.5 | 1.0862 | 0.01155 | -0.1141 | 94.0433
6 | 1.1313 | 0.01261 | -0.1124 | 89.7145
6.5 | 1.1778 | 0.01342 | -0.111 | 87.7645
7 | 1.2216 | 0.01443 | -0.1091 | 84.657
7.5 | 1.2595 | 0.01585 | -0.1062 | 79.4637
8 | 1.3026 | 0.01664 | -0.1043 | 78.2812
8.5 | 1.331 | 0.01832 | -0.1 | 72.6528
9 | 1.3597 | 0.01968 | -0.0957 | 69.0904
9.5 | 1.3866 | 0.02127 | -0.0916 | 65.1904
10 | 1.4076 | 0.02346 | -0.087 | 60
10.5 | 1.4165 | 0.02718 | -0.0812 | 52.1155
11 | 1.4374 | 0.02986 | -0.0774 | 48.138
11.5 | 1.4502 | 0.03368 | -0.0731 | 43.0582
12 | 1.4566 | 0.03835 | -0.0689 | 37.9817
12.5 | 1.452 | 0.0444 | -0.0649 | 32.7027
13 | 1.4319 | 0.05262 | -0.0616 | 27.2121
13.5 | 1.3997 | 0.06297 | -0.0605 | 22.228
14 | 1.3564 | 0.07635 | -0.0628 | 17.7656
14.5 | 1.3072 | 0.09318 | -0.0695 | 14.0288
15 | 1.2545 | 0.11421 | -0.0814 | 10.9842
15.5 | 1.2023 | 0.14067 | -0.0985 | 8.547
16 | 1.0904 | 0.20039 | -0.1288 | 5.4414
16.5 | 1.0878 | 0.21523 | -0.1369 | 5.0541
17 | 1.0981 | 0.22588 | -0.1428 | 4.8614

## 45. Re 1M Mach 0.25 (1)
BIGFOIL.COM POLAR EXPORT
NACA63-609 a=0.8
NACA63-609 a=0.8 |  |  |  | Cl Max: | 1.236 | at alpha= | 7 | deg
JavaFoil+Calcfoil stall+Eppler ext transition |  |  |  | L/D Max: | 153.363 | at alpha= | 2 | deg
Re: | 1000000 |  |  | Cd Min: | 0.00493 | at alpha= | 0 | deg
Mach: | 0.25 |  |  | Cl=0 at alpha= | -4.6413 | deg
|  |  |  | @ Cl=0.1, Cd= | 0.019196
|  |  |  | @ Cl=0.4, Cd= | 0.0059025
|  |  |  | @ Cl=0.6, Cd= | 0.09492
alpha (deg) | Cl | Cd | Cm | Cl/Cd
-14.5 | -0.056 | 0.11612 | -0.046 | -0.483
-14 | -0.053 | 0.10748 | -0.046 | -0.495
-13.5 | -0.05 | 0.10186 | -0.046 | -0.495
-13 | -0.048 | 0.10116 | -0.046 | -0.47
-12.5 | -0.135 | 0.09735 | -0.045 | -1.391
-12 | -0.181 | 0.0904 | -0.044 | -2.006
-11.5 | -0.215 | 0.09534 | -0.043 | -2.25
-11 | -0.238 | 0.08872 | -0.043 | -2.68
-10.5 | -0.255 | 0.08076 | -0.042 | -3.158
-10 | -0.266 | 0.07559 | -0.042 | -3.518
-9.5 | -0.27 | 0.06845 | -0.041 | -3.948
-9 | -0.268 | 0.06506 | -0.041 | -4.112
-8.5 | -0.258 | 0.06077 | -0.04 | -4.243
-8 | -0.241 | 0.05537 | -0.04 | -4.36
-7.5 | -0.219 | 0.05239 | -0.042 | -4.174
-7 | -0.19 | 0.04797 | -0.043 | -3.965
-6.5 | -0.157 | 0.04461 | -0.045 | -3.511
-6 | -0.119 | 0.04123 | -0.046 | -2.881
-5.5 | -0.077 | 0.03868 | -0.046 | -2.002
-5 | -0.033 | 0.03647 | -0.046 | -0.917
-4.5 | 0.013 | 0.03469 | -0.048 | 0.361
-4 | 0.06 | 0.03294 | -0.05 | 1.821
-3.5 | 0.135 | 0.00717 | -0.112 | 18.781
-3 | 0.195 | 0.00665 | -0.112 | 29.344
-2.5 | 0.256 | 0.00654 | -0.113 | 39.076
-2 | 0.316 | 0.00645 | -0.113 | 49.037
-1.5 | 0.377 | 0.00637 | -0.114 | 59.264
-1 | 0.438 | 0.00513 | -0.114 | 85.35
-0.5 | 0.499 | 0.00517 | -0.114 | 96.527
0 | 0.559 | 0.00493 | -0.115 | 113.374
0.5 | 0.619 | 0.00496 | -0.115 | 124.782
1 | 0.679 | 0.00504 | -0.115 | 134.681
1.5 | 0.739 | 0.00511 | -0.116 | 144.528
2 | 0.796 | 0.00519 | -0.116 | 153.363
2.5 | 0.854 | 0.00652 | -0.117 | 131.027
3 | 0.912 | 0.00674 | -0.117 | 135.29
3.5 | 0.967 | 0.007 | -0.117 | 138.159
4 | 1.022 | 0.00734 | -0.117 | 139.181
4.5 | 1.068 | 0.01264 | -0.117 | 84.519
5 | 1.114 | 0.01331 | -0.118 | 83.68
5.5 | 1.155 | 0.01393 | -0.118 | 82.939
6 | 1.191 | 0.01469 | -0.118 | 81.075
6.5 | 1.221 | 0.01552 | -0.118 | 78.637
7 | 1.236 | 0.01637 | -0.118 | 75.458
7.5 | 1.234 | 0.01705 | -0.118 | 72.381
8 | 1 | 0.05064 | -0.061 | 19.742
8.5 | 0.969 | 0.05637 | -0.05 | 17.191
9 | 0.928 | 0.06095 | -0.046 | 15.232
9.5 | 0.874 | 0.06756 | -0.044 | 12.943
10 | 0.808 | 0.07436 | -0.041 | 10.866
10.5 | 0.731 | 0.07962 | -0.043 | 9.182
11 | 0.645 | 0.08536 | -0.045 | 7.555
11.5 | 0.552 | 0.09108 | -0.046 | 6.056
12 | 0.452 | 0.09492 | -0.047 | 4.766

## 46. Re 1M Mach 0.25 (2)
BIGFOIL.COM POLAR EXPORT
NACA63-609 a=0.8
NACA63-609 a=0.8 |  |  |  | Cl Max: | 1.3968 | at alpha= | 10.5 | deg
XFOIL ncrit=9 |  |  |  | L/D Max: | 155.288 | at alpha= | 3.5 | deg
Re: | 1000000 |  |  | Cd Min: | 0.20286 | at alpha= | 15.5 | deg
Mach: | 0.25 |  |  | Cl=0 at alpha= | -99 | deg
|  |  |  | @ Cl=0.1, Cd= | 0.00512
|  |  |  | @ Cl=0.4, Cd= | 0.00512
|  |  |  | @ Cl=0.6, Cd= | 0.0051811
alpha (deg) | Cl | Cd | Cm | Cl/Cd
0 | 0.5495 | 0.00512 | -0.1265 | 107.3242
0.5 | 0.6074 | 0.00519 | -0.1265 | 117.0328
1 | 0.6655 | 0.00528 | -0.1266 | 126.0417
1.5 | 0.7231 | 0.0054 | -0.1265 | 133.9074
2 | 0.7805 | 0.00554 | -0.1265 | 140.8845
2.5 | 0.8372 | 0.0057 | -0.1262 | 146.8772
3 | 0.8917 | 0.0059 | -0.1255 | 151.1356
3.5 | 0.9426 | 0.00607 | -0.124 | 155.2883
4 | 0.9954 | 0.00671 | -0.1232 | 148.3458
4.5 | 1.039 | 0.00817 | -0.121 | 127.1726
5 | 1.0728 | 0.01049 | -0.1175 | 102.2688
5.5 | 1.1126 | 0.01218 | -0.1147 | 91.3465
6 | 1.1592 | 0.01318 | -0.1126 | 87.9514
6.5 | 1.2023 | 0.01436 | -0.1099 | 83.7256
7 | 1.2476 | 0.01525 | -0.1076 | 81.8098
7.5 | 1.281 | 0.01681 | -0.1032 | 76.2046
8 | 1.3118 | 0.01814 | -0.0985 | 72.3153
8.5 | 1.3319 | 0.02036 | -0.0925 | 65.4175
9 | 1.3547 | 0.02269 | -0.0873 | 59.7047
9.5 | 1.3779 | 0.02523 | -0.0827 | 54.6136
10 | 1.3841 | 0.03022 | -0.0766 | 45.8008
10.5 | 1.3968 | 0.03476 | -0.0718 | 40.1841
11 | 1.3927 | 0.04134 | -0.0667 | 33.6889
11.5 | 1.3694 | 0.05002 | -0.0623 | 27.377
12 | 1.3343 | 0.06061 | -0.0606 | 22.0145
12.5 | 1.2942 | 0.07313 | -0.0625 | 17.6973
13 | 1.2536 | 0.08792 | -0.0684 | 14.2584
13.5 | 1.2146 | 0.10533 | -0.0782 | 11.5314
14 | 1.1798 | 0.12567 | -0.0915 | 9.3881
14.5 | 1.1345 | 0.15478 | -0.1082 | 7.3298
15 | 1.1092 | 0.17663 | -0.1201 | 6.2798
15.5 | 1.0872 | 0.20286 | -0.1325 | 5.3594

## 47. Re 1M Mach 0.50 (1)
BIGFOIL.COM POLAR EXPORT
NACA63-609 a=0.8
NACA63-609 a=0.8 |  |  |  | Cl Max: | 1.262 | at alpha= | 20 | deg
JavaFoil+Calcfoil stall+Eppler ext transition |  |  |  | L/D Max: | 135.831 | at alpha= | 3.5 | deg
Re: | 1000000 |  |  | Cd Min: | 0.00511 | at alpha= | -0.5 | deg
Mach: | 0.5 |  |  | Cl=0 at alpha= | -4.6413 | deg
|  |  |  | @ Cl=0.1, Cd= | 0.033122
|  |  |  | @ Cl=0.4, Cd= | 0.0062801
|  |  |  | @ Cl=0.6, Cd= | 0.0051354
alpha (deg) | Cl | Cd | Cm | Cl/Cd
-20 | -0.831 | 0.18818 | -0.06 | -4.415
-19.5 | -0.804 | 0.18592 | -0.06 | -4.326
-19 | -0.777 | 0.18543 | -0.06 | -4.192
-18.5 | -0.75 | 0.17757 | -0.06 | -4.226
-18 | -0.722 | 0.16882 | -0.058 | -4.278
-17.5 | -0.695 | 0.16434 | -0.058 | -4.229
-17 | -0.668 | 0.15706 | -0.058 | -4.255
-16.5 | -0.641 | 0.1566 | -0.058 | -4.095
-16 | -0.614 | 0.15239 | -0.058 | -4.032
-15.5 | -0.588 | 0.14552 | -0.059 | -4.038
-15 | -0.559 | 0.13577 | -0.056 | -4.12
-14.5 | -0.532 | 0.13079 | -0.056 | -4.071
-14 | -0.505 | 0.12556 | -0.056 | -4.026
-13.5 | -0.478 | 0.12723 | -0.056 | -3.76
-13 | -0.452 | 0.11801 | -0.056 | -3.826
-12.5 | -0.425 | 0.11324 | -0.057 | -3.749
-12 | -0.397 | 0.11074 | -0.053 | -3.584
-11.5 | -0.37 | 0.10503 | -0.053 | -3.521
-11 | -0.343 | 0.10181 | -0.053 | -3.367
-10.5 | -0.316 | 0.09611 | -0.053 | -3.287
-10 | -0.289 | 0.09124 | -0.054 | -3.166
-9.5 | -0.262 | 0.08887 | -0.054 | -2.947
-9 | -0.235 | 0.08612 | -0.054 | -2.728
-8.5 | -0.208 | 0.08577 | -0.05 | -2.421
-8 | -0.181 | 0.07788 | -0.05 | -2.321
-7.5 | -0.154 | 0.07532 | -0.051 | -2.043
-7 | -0.127 | 0.0735 | -0.051 | -1.728
-6.5 | -0.1 | 0.07545 | -0.051 | -1.327
-6 | -0.073 | 0.05158 | -0.049 | -1.419
-5.5 | -0.046 | 0.04429 | -0.048 | -1.047
-5 | -0.033 | 0.04062 | -0.048 | -0.819
-4.5 | 0.013 | 0.03647 | -0.049 | 0.364
-4 | 0.065 | 0.03436 | -0.05 | 1.897
-3.5 | 0.119 | 0.03245 | -0.052 | 3.679
-3 | 0.216 | 0.00686 | -0.126 | 31.559
-2.5 | 0.285 | 0.00677 | -0.126 | 42.007
-2 | 0.353 | 0.00637 | -0.127 | 55.447
-1.5 | 0.421 | 0.00624 | -0.127 | 67.467
-1 | 0.489 | 0.00615 | -0.127 | 79.644
-0.5 | 0.558 | 0.00511 | -0.128 | 109.276
0 | 0.624 | 0.00515 | -0.128 | 121.201
0.5 | 0.691 | 0.00626 | -0.129 | 110.532
1 | 0.758 | 0.00647 | -0.129 | 117.234
1.5 | 0.825 | 0.00665 | -0.129 | 123.981
2 | 0.887 | 0.00691 | -0.13 | 128.28
2.5 | 0.952 | 0.00723 | -0.13 | 131.593
3 | 1.014 | 0.00755 | -0.13 | 134.337
3.5 | 1.074 | 0.0079 | -0.131 | 135.831
4 | 1.124 | 0.0139 | -0.13 | 80.884
4.5 | 1.171 | 0.0148 | -0.13 | 79.133
5 | 1.207 | 0.01573 | -0.131 | 76.732
5.5 | 1.224 | 0.01693 | -0.131 | 72.3
6 | 1.206 | 0.01818 | -0.131 | 66.356
6.5 | 0.896 | 0.04896 | -0.044 | 18.311
7 | 0.61 | 0.05251 | -0.051 | 11.619
7.5 | 0.635 | 0.06302 | -0.05 | 10.083
8 | 0.661 | 0.08065 | -0.053 | 8.198
8.5 | 0.687 | 0.08041 | -0.054 | 8.538
9 | 0.712 | 0.08088 | -0.054 | 8.801
9.5 | 0.738 | 0.08904 | -0.058 | 8.285
10 | 0.763 | 0.09181 | -0.058 | 8.308
10.5 | 0.788 | 0.09882 | -0.058 | 7.971
11 | 0.814 | 0.11104 | -0.064 | 7.331
11.5 | 0.839 | 0.11425 | -0.064 | 7.343
12 | 0.864 | 0.11759 | -0.064 | 7.345
12.5 | 0.889 | 0.11973 | -0.065 | 7.422
13 | 0.915 | 0.12277 | -0.069 | 7.453
13.5 | 0.939 | 0.13197 | -0.069 | 7.119
14 | 0.964 | 0.13657 | -0.07 | 7.06
14.5 | 0.991 | 0.14435 | -0.074 | 6.865
15 | 1.015 | 0.14614 | -0.074 | 6.947
15.5 | 1.04 | 0.15091 | -0.075 | 6.89
16 | 1.064 | 0.15561 | -0.076 | 6.841
16.5 | 1.091 | 0.16069 | -0.079 | 6.789
17 | 1.115 | 0.16778 | -0.079 | 6.647
17.5 | 1.139 | 0.17263 | -0.08 | 6.6
18 | 1.164 | 0.17894 | -0.08 | 6.503
18.5 | 1.19 | 0.18744 | -0.083 | 6.351
19 | 1.214 | 0.18977 | -0.083 | 6.397
19.5 | 1.238 | 0.19604 | -0.084 | 6.314
20 | 1.262 | 0.19964 | -0.085 | 6.321

## 48. Re 1M Mach 0.50 (2)
BIGFOIL.COM POLAR EXPORT
NACA63-609 a=0.8
NACA63-609 a=0.8 |  |  |  | Cl Max: | 1.3411 | at alpha= | 20 | deg
XFOIL ncrit=9 |  |  |  | L/D Max: | 150.03 | at alpha= | 3 | deg
Re: | 1000000 |  |  | Cd Min: | 0.32743 | at alpha= | 20 | deg
Mach: | 0.5 |  |  | Cl=0 at alpha= | -4.6474 | deg
|  |  |  | @ Cl=0.1, Cd= | 0.014271
|  |  |  | @ Cl=0.4, Cd= | 0.0070991
|  |  |  | @ Cl=0.6, Cd= | 0.0055666
alpha (deg) | Cl | Cd | Cm | Cl/Cd
-20 | -0.6495 | 0.25915 | 0.0212 | -2.5063
-19.5 | -0.6253 | 0.25081 | 0.0159 | -2.4931
-19 | -0.6018 | 0.24278 | 0.0104 | -2.4788
-18.5 | -0.5789 | 0.23486 | 0.0052 | -2.4649
-17 | -0.5116 | 0.21083 | -0.0089 | -2.4266
-16.5 | -0.4894 | 0.20326 | -0.0134 | -2.4078
-16 | -0.4673 | 0.1958 | -0.0178 | -2.3866
-15.5 | -0.4453 | 0.18818 | -0.0223 | -2.3664
-15 | -0.4242 | 0.18059 | -0.0265 | -2.349
-14.5 | -0.4027 | 0.1728 | -0.0308 | -2.3304
-14 | -0.3832 | 0.16514 | -0.0353 | -2.3205
-13.5 | -0.3664 | 0.15762 | -0.0394 | -2.3246
-13 | -0.3467 | 0.14939 | -0.0432 | -2.3208
-12.5 | -0.3188 | 0.14139 | -0.0492 | -2.2548
-12 | -0.2908 | 0.1336 | -0.0558 | -2.1766
-11.5 | -0.2628 | 0.12535 | -0.0627 | -2.0965
-11 | -0.2359 | 0.11727 | -0.0697 | -2.0116
-10.5 | -0.2145 | 0.10953 | -0.0762 | -1.9584
-10 | -0.1965 | 0.10231 | -0.0806 | -1.9206
-9.5 | -0.1793 | 0.09527 | -0.0844 | -1.882
-9 | -0.164 | 0.08839 | -0.0864 | -1.8554
-8.5 | -0.1481 | 0.08261 | -0.089 | -1.7928
-8 | -0.1337 | 0.07668 | -0.0928 | -1.7436
-7.5 | -0.1211 | 0.07051 | -0.0957 | -1.7175
-7 | -0.1115 | 0.06423 | -0.0982 | -1.7359
-6.5 | -0.1058 | 0.05811 | -0.1004 | -1.8207
-6 | -0.0931 | 0.05052 | -0.1075 | -1.8428
-5.5 | -0.071 | 0.03961 | -0.1212 | -1.7925
-5 | -0.0378 | 0.03075 | -0.1298 | -1.2293
-4.5 | 0.0158 | 0.0219 | -0.1358 | 0.72146
-4 | 0.0804 | 0.01558 | -0.1384 | 5.1605
-3.5 | 0.1475 | 0.0111 | -0.1396 | 13.2883
-3 | 0.2159 | 0.00947 | -0.1395 | 22.7983
-2.5 | 0.2845 | 0.00833 | -0.1395 | 34.1537
-2 | 0.3532 | 0.00738 | -0.1399 | 47.8591
-1.5 | 0.4215 | 0.00697 | -0.1401 | 60.4735
-1 | 0.4893 | 0.00608 | -0.1412 | 80.477
-0.5 | 0.5556 | 0.00558 | -0.1417 | 99.5699
0 | 0.6218 | 0.00556 | -0.1418 | 111.8345
0.5 | 0.6876 | 0.00565 | -0.1416 | 121.6991
1 | 0.7533 | 0.0058 | -0.1415 | 129.8793
1.5 | 0.8193 | 0.00596 | -0.1413 | 137.4664
2 | 0.8844 | 0.00616 | -0.1409 | 143.5714
2.5 | 0.9491 | 0.0064 | -0.1402 | 148.2969
3 | 1.0112 | 0.00674 | -0.1388 | 150.0297
3.5 | 1.0685 | 0.0072 | -0.1364 | 148.4028
4 | 1.1163 | 0.00805 | -0.1322 | 138.6708
4.5 | 1.137 | 0.01088 | -0.1247 | 104.5037
5 | 1.16 | 0.01311 | -0.1171 | 88.4821
5.5 | 1.1962 | 0.01453 | -0.1109 | 82.3262
6 | 1.2314 | 0.0162 | -0.1047 | 76.0123
6.5 | 1.2572 | 0.0186 | -0.0976 | 67.5914
7 | 1.2772 | 0.02168 | -0.0904 | 58.9114
7.5 | 1.289 | 0.02604 | -0.0826 | 49.5008
8 | 1.305 | 0.0316 | -0.0757 | 41.2975
8.5 | 1.3083 | 0.03876 | -0.0697 | 33.7539
9 | 1.2929 | 0.04711 | -0.0656 | 27.4443
9.5 | 1.2659 | 0.05711 | -0.0646 | 22.166
10 | 1.2317 | 0.06938 | -0.0677 | 17.753
10.5 | 1.1954 | 0.08414 | -0.0747 | 14.2073
11 | 1.163 | 0.10095 | -0.0848 | 11.5206
11.5 | 1.1365 | 0.11962 | -0.0969 | 9.5009
12 | 1.1194 | 0.1383 | -0.1079 | 8.094
12.5 | 1.1099 | 0.15468 | -0.1175 | 7.1755
13 | 1.1079 | 0.1697 | -0.1263 | 6.5286
13.5 | 1.1119 | 0.18373 | -0.1345 | 6.0518
14 | 1.1203 | 0.19682 | -0.1421 | 5.692
14.5 | 1.1318 | 0.20955 | -0.1493 | 5.4011
15 | 1.1462 | 0.22127 | -0.156 | 5.1801
15.5 | 1.1603 | 0.23316 | -0.1619 | 4.9764
16 | 1.1789 | 0.24538 | -0.1695 | 4.8044
16.5 | 1.1982 | 0.25622 | -0.1759 | 4.6764
17 | 1.2176 | 0.26606 | -0.1818 | 4.5764
17.5 | 1.2382 | 0.27411 | -0.1865 | 4.5172
18 | 1.2574 | 0.28488 | -0.1924 | 4.4138
18.5 | 1.2779 | 0.29549 | -0.1988 | 4.3247
19 | 1.2992 | 0.30762 | -0.2066 | 4.2234
19.5 | 1.3202 | 0.31772 | -0.2127 | 4.1552
20 | 1.3411 | 0.32743 | -0.2188 | 4.0958

## 49. Re 2M Mach 0.00 (1)
BIGFOIL.COM POLAR EXPORT
NACA63-609 a=0.8
NACA63-609 a=0.8 |  |  |  | Cl Max: | 1.249 | at alpha= | 8 | deg
JavaFoil+Calcfoil stall+Eppler ext transition |  |  |  | L/D Max: | 195.181 | at alpha= | 4 | deg
Re: | 2000000 |  |  | Cd Min: | 0.00457 | at alpha= | 1 | deg
Mach: | 0 |  |  | Cl=0 at alpha= | -4.6339 | deg
|  |  |  | @ Cl=0.1, Cd= | 0.0065088
|  |  |  | @ Cl=0.4, Cd= | 0.0051134
|  |  |  | @ Cl=0.6, Cd= | 0.00483
alpha (deg) | Cl | Cd | Cm | Cl/Cd
-16.5 | -0.26 | 0.13114 | -0.044 | -1.986
-16 | -0.274 | 0.1272 | -0.044 | -2.15
-15.5 | -0.287 | 0.12072 | -0.044 | -2.376
-15 | -0.3 | 0.11313 | -0.044 | -2.652
-14.5 | -0.313 | 0.1077 | -0.044 | -2.907
-14 | -0.325 | 0.10323 | -0.044 | -3.153
-13.5 | -0.337 | 0.09815 | -0.044 | -3.433
-13 | -0.347 | 0.09249 | -0.044 | -3.753
-12.5 | -0.355 | 0.08789 | -0.043 | -4.044
-12 | -0.361 | 0.0841 | -0.042 | -4.298
-11.5 | -0.362 | 0.07929 | -0.042 | -4.57
-11 | -0.358 | 0.07488 | -0.042 | -4.782
-10.5 | -0.351 | 0.07077 | -0.041 | -4.953
-10 | -0.34 | 0.06661 | -0.041 | -5.097
-9.5 | -0.325 | 0.06136 | -0.042 | -5.294
-9 | -0.306 | 0.05829 | -0.042 | -5.254
-8.5 | -0.284 | 0.05424 | -0.044 | -5.233
-8 | -0.258 | 0.05004 | -0.045 | -5.148
-7.5 | -0.228 | 0.04735 | -0.046 | -4.806
-7 | -0.194 | 0.0442 | -0.048 | -4.394
-6.5 | -0.158 | 0.04148 | -0.05 | -3.801
-6 | -0.119 | 0.03812 | -0.056 | -3.113
-5.5 | -0.095 | 0.00699 | -0.107 | -13.583
-5 | -0.041 | 0.00692 | -0.108 | -5.893
-4.5 | 0.015 | 0.0067 | -0.108 | 2.269
-4 | 0.073 | 0.00656 | -0.108 | 11.045
-3.5 | 0.131 | 0.00645 | -0.109 | 20.261
-3 | 0.189 | 0.00637 | -0.109 | 29.715
-2.5 | 0.248 | 0.0059 | -0.109 | 41.986
-2 | 0.307 | 0.00585 | -0.11 | 52.396
-1.5 | 0.365 | 0.00576 | -0.11 | 63.498
-1 | 0.424 | 0.00467 | -0.11 | 90.879
-0.5 | 0.483 | 0.00472 | -0.111 | 102.462
0 | 0.541 | 0.00475 | -0.111 | 113.991
0.5 | 0.6 | 0.00483 | -0.112 | 124.052
1 | 0.658 | 0.00457 | -0.112 | 143.846
1.5 | 0.716 | 0.00462 | -0.112 | 154.891
2 | 0.771 | 0.0047 | -0.113 | 164.111
2.5 | 0.828 | 0.00479 | -0.113 | 172.756
3 | 0.884 | 0.00487 | -0.113 | 181.477
3.5 | 0.938 | 0.00499 | -0.114 | 187.99
4 | 0.992 | 0.00508 | -0.114 | 195.181
4.5 | 1.04 | 0.01078 | -0.114 | 96.468
5 | 1.087 | 0.01133 | -0.114 | 95.961
5.5 | 1.13 | 0.01182 | -0.114 | 95.641
6 | 1.17 | 0.01237 | -0.115 | 94.59
6.5 | 1.205 | 0.01296 | -0.115 | 92.977
7 | 1.23 | 0.01361 | -0.115 | 90.377
7.5 | 1.244 | 0.01428 | -0.115 | 87.074
8 | 1.249 | 0.01501 | -0.115 | 83.202
8.5 | 1.244 | 0.01557 | -0.115 | 79.919
9 | 1.23 | 0.01663 | -0.116 | 73.952
9.5 | 1.206 | 0.01764 | -0.116 | 68.339
10 | 0.97 | 0.06242 | -0.064 | 15.547
10.5 | 0.934 | 0.06896 | -0.054 | 13.549
11 | 0.899 | 0.07467 | -0.051 | 12.038
11.5 | 0.86 | 0.08051 | -0.048 | 10.682
12 | 0.821 | 0.08287 | -0.053 | 9.903
12.5 | 0.778 | 0.0881 | -0.052 | 8.833
13 | 0.735 | 0.09466 | -0.051 | 7.763

## 50. Re 2M Mach 0.00 (2)
BIGFOIL.COM POLAR EXPORT
NACA63-609 a=0.8
NACA63-609 a=0.8 |  |  |  | Cl Max: | 1.6304 | at alpha= | 14.5 | deg
XFOIL ncrit=9 |  |  |  | L/D Max: | 161.346 | at alpha= | 2 | deg
Re: | 2000000 |  |  | Cd Min: | 0.14746 | at alpha= | 18.5 | deg
Mach: | 0 |  |  | Cl=0 at alpha= | -4.643 | deg
|  |  |  | @ Cl=0.1, Cd= | 0.0067821
|  |  |  | @ Cl=0.4, Cd= | 0.0050579
|  |  |  | @ Cl=0.6, Cd= | 0.0043258
alpha (deg) | Cl | Cd | Cm | Cl/Cd
-8 | -0.371 | 0.01617 | -0.1136 | -22.9437
-7.5 | -0.3173 | 0.01497 | -0.1141 | -21.1957
-7 | -0.265 | 0.0118 | -0.1153 | -22.4576
-6.5 | -0.2093 | 0.01094 | -0.1158 | -19.1316
-6 | -0.1536 | 0.00997 | -0.1162 | -15.4062
-5.5 | -0.097 | 0.00907 | -0.1167 | -10.6946
-5 | -0.0407 | 0.00837 | -0.1171 | -4.8626
-4.5 | 0.0163 | 0.00741 | -0.1177 | 2.1997
-4 | 0.0733 | 0.00694 | -0.1181 | 10.562
-3.5 | 0.1308 | 0.0066 | -0.1186 | 19.8182
-3 | 0.1884 | 0.00611 | -0.1191 | 30.8347
-2.5 | 0.2458 | 0.00588 | -0.1195 | 41.8027
-2 | 0.3031 | 0.00567 | -0.1199 | 53.4568
-1.5 | 0.3602 | 0.00549 | -0.1203 | 65.6102
-1 | 0.4173 | 0.00487 | -0.1212 | 85.6879
-0.5 | 0.4743 | 0.00441 | -0.1219 | 107.551
0 | 0.531 | 0.00431 | -0.1223 | 123.2019
0.5 | 0.5873 | 0.00431 | -0.1225 | 136.2645
1 | 0.6436 | 0.00438 | -0.1227 | 146.9406
1.5 | 0.6996 | 0.00452 | -0.1229 | 154.7788
2 | 0.7551 | 0.00468 | -0.123 | 161.3462
3 | 0.8626 | 0.00539 | -0.1227 | 160.0371
4 | 0.9613 | 0.00696 | -0.1212 | 138.1178
4.5 | 1.0016 | 0.00802 | -0.1188 | 124.8878
5 | 1.0463 | 0.00932 | -0.1174 | 112.2639
5.5 | 1.0943 | 0.01017 | -0.1164 | 107.6008
6 | 1.1437 | 0.01081 | -0.1156 | 105.8002
6.5 | 1.1932 | 0.01138 | -0.1148 | 104.8506
7 | 1.2407 | 0.01211 | -0.1137 | 102.4525
7.5 | 1.288 | 0.01275 | -0.1126 | 101.0196
8 | 1.3333 | 0.01353 | -0.1112 | 98.544
8.5 | 1.3746 | 0.0146 | -0.1091 | 94.1507
9 | 1.4166 | 0.01545 | -0.1071 | 91.6893
9.5 | 1.4552 | 0.01645 | -0.1047 | 88.462
10 | 1.4848 | 0.01767 | -0.1006 | 84.0294
10.5 | 1.5014 | 0.01965 | -0.0946 | 76.4071
11 | 1.5301 | 0.02092 | -0.0911 | 73.1405
11.5 | 1.5525 | 0.02277 | -0.0869 | 68.1818
12 | 1.5728 | 0.0249 | -0.0828 | 63.1647
12.5 | 1.5909 | 0.0273 | -0.0789 | 58.2747
13 | 1.6081 | 0.02989 | -0.0753 | 53.8006
13.5 | 1.6221 | 0.03288 | -0.0718 | 49.3339
14 | 1.6288 | 0.03676 | -0.0684 | 44.309
14.5 | 1.6304 | 0.04143 | -0.0654 | 39.3531
15 | 1.6246 | 0.04728 | -0.0631 | 34.3613
15.5 | 1.6111 | 0.05469 | -0.0619 | 29.4588
16 | 1.5918 | 0.06376 | -0.0624 | 24.9655
16.5 | 1.5682 | 0.07453 | -0.0648 | 21.0412
17 | 1.537 | 0.08783 | -0.0696 | 17.4997
17.5 | 1.5002 | 0.10375 | -0.0771 | 14.4598
18 | 1.4557 | 0.12317 | -0.0879 | 11.8186
18.5 | 1.4009 | 0.14746 | -0.1028 | 9.5002

## 51. Re 2M Mach 0.10 (1)
BIGFOIL.COM POLAR EXPORT
NACA63-609 a=0.8
NACA63-609 a=0.8 |  |  |  | Cl Max: | 1.246 | at alpha= | 8 | deg
JavaFoil+Calcfoil stall+Eppler ext transition |  |  |  | L/D Max: | 193.974 | at alpha= | 4 | deg
Re: | 2000000 |  |  | Cd Min: | 0.00459 | at alpha= | 1 | deg
Mach: | 0.1 |  |  | Cl=0 at alpha= | -4.6339 | deg
|  |  |  | @ Cl=0.1, Cd= | 0.0065288
|  |  |  | @ Cl=0.4, Cd= | 0.0051624
|  |  |  | @ Cl=0.6, Cd= | 0.004819
alpha (deg) | Cl | Cd | Cm | Cl/Cd
-16.5 | -0.222 | 0.13379 | -0.045 | -1.657
-16 | -0.236 | 0.12699 | -0.045 | -1.861
-15.5 | -0.251 | 0.12104 | -0.045 | -2.077
-15 | -0.267 | 0.11552 | -0.045 | -2.308
-14.5 | -0.282 | 0.10996 | -0.045 | -2.564
-14 | -0.297 | 0.10393 | -0.045 | -2.856
-13.5 | -0.311 | 0.09891 | -0.045 | -3.145
-13 | -0.324 | 0.09223 | -0.044 | -3.513
-12.5 | -0.335 | 0.08818 | -0.044 | -3.802
-12 | -0.344 | 0.0831 | -0.043 | -4.142
-11.5 | -0.348 | 0.08079 | -0.043 | -4.306
-11 | -0.346 | 0.0753 | -0.042 | -4.597
-10.5 | -0.341 | 0.07116 | -0.042 | -4.792
-10 | -0.332 | 0.06747 | -0.042 | -4.922
-9.5 | -0.319 | 0.06193 | -0.042 | -5.156
-9 | -0.302 | 0.05894 | -0.043 | -5.13
-8.5 | -0.281 | 0.0549 | -0.044 | -5.122
-8 | -0.256 | 0.05067 | -0.045 | -5.053
-7.5 | -0.227 | 0.04762 | -0.046 | -4.762
-7 | -0.194 | 0.04446 | -0.048 | -4.362
-6.5 | -0.158 | 0.04159 | -0.05 | -3.791
-6 | -0.119 | 0.03837 | -0.055 | -3.095
-5.5 | -0.095 | 0.00698 | -0.108 | -13.642
-5 | -0.041 | 0.00693 | -0.108 | -5.904
-4.5 | 0.015 | 0.00669 | -0.108 | 2.282
-4 | 0.073 | 0.00658 | -0.109 | 11.073
-3.5 | 0.131 | 0.00647 | -0.109 | 20.281
-3 | 0.19 | 0.00636 | -0.11 | 29.882
-2.5 | 0.249 | 0.00591 | -0.11 | 42.174
-2 | 0.308 | 0.00584 | -0.11 | 52.791
-1.5 | 0.367 | 0.0058 | -0.111 | 63.331
-1 | 0.426 | 0.00466 | -0.111 | 91.511
-0.5 | 0.486 | 0.00473 | -0.111 | 102.639
0 | 0.544 | 0.0048 | -0.112 | 113.361
0.5 | 0.603 | 0.00482 | -0.112 | 124.899
1 | 0.661 | 0.00459 | -0.112 | 144.029
1.5 | 0.719 | 0.00464 | -0.113 | 155.012
2 | 0.775 | 0.0047 | -0.113 | 165.002
2.5 | 0.832 | 0.0048 | -0.113 | 173.422
3 | 0.888 | 0.00486 | -0.114 | 182.738
3.5 | 0.943 | 0.005 | -0.114 | 188.764
4 | 0.997 | 0.00514 | -0.114 | 193.974
4.5 | 1.045 | 0.01086 | -0.115 | 96.219
5 | 1.092 | 0.01139 | -0.115 | 95.843
5.5 | 1.135 | 0.01188 | -0.115 | 95.504
6 | 1.174 | 0.01246 | -0.115 | 94.19
6.5 | 1.208 | 0.01307 | -0.115 | 92.42
7 | 1.232 | 0.01374 | -0.116 | 89.634
7.5 | 1.244 | 0.01444 | -0.116 | 86.121
8 | 1.246 | 0.01516 | -0.116 | 82.2
8.5 | 1.238 | 0.0158 | -0.116 | 78.403
9 | 1.22 | 0.01685 | -0.116 | 72.422
9.5 | 1.19 | 0.01783 | -0.116 | 66.755
10 | 0.95 | 0.06448 | -0.057 | 14.73
10.5 | 0.913 | 0.06985 | -0.051 | 13.068
11 | 0.873 | 0.07595 | -0.05 | 11.495
11.5 | 0.829 | 0.07995 | -0.048 | 10.371
12 | 0.785 | 0.083 | -0.053 | 9.453
12.5 | 0.737 | 0.08819 | -0.053 | 8.361
13 | 0.69 | 0.09506 | -0.053 | 7.256

## 52. Re 2M Mach 0.10 (2)
BIGFOIL.COM POLAR EXPORT
NACA63-609 a=0.8
NACA63-609 a=0.8 |  |  |  | Cl Max: | 1.6035 | at alpha= | 14 | deg
XFOIL ncrit=9 |  |  |  | L/D Max: | 161.596 | at alpha= | 2 | deg
Re: | 2000000 |  |  | Cd Min: | 0.15709 | at alpha= | 18 | deg
Mach: | 0.1 |  |  | Cl=0 at alpha= | -99 | deg
|  |  |  | @ Cl=0.1, Cd= | 0.00433
|  |  |  | @ Cl=0.4, Cd= | 0.00433
|  |  |  | @ Cl=0.6, Cd= | 0.0043333
alpha (deg) | Cl | Cd | Cm | Cl/Cd
0 | 0.534 | 0.00433 | -0.1229 | 123.3256
0.5 | 0.5906 | 0.00432 | -0.1231 | 136.713
1 | 0.6473 | 0.0044 | -0.1234 | 147.1136
1.5 | 0.7036 | 0.00453 | -0.1235 | 155.3201
2 | 0.7595 | 0.0047 | -0.1236 | 161.5957
3 | 0.8675 | 0.00542 | -0.1233 | 160.0554
4 | 0.9664 | 0.00703 | -0.1216 | 137.468
4.5 | 1.0068 | 0.00809 | -0.1192 | 124.4499
5 | 1.0516 | 0.00939 | -0.1177 | 111.9915
5.5 | 1.0999 | 0.01025 | -0.1167 | 107.3073
6 | 1.1495 | 0.01091 | -0.1158 | 105.3621
6.5 | 1.1994 | 0.01148 | -0.1149 | 104.4774
7 | 1.2472 | 0.0122 | -0.1137 | 102.2295
7.5 | 1.2935 | 0.01295 | -0.1123 | 99.8842
8 | 1.3396 | 0.01368 | -0.1109 | 97.924
8.5 | 1.3806 | 0.01478 | -0.1085 | 93.41
9 | 1.4216 | 0.01572 | -0.1063 | 90.4326
9.5 | 1.4584 | 0.01679 | -0.1033 | 86.8612
10 | 1.4817 | 0.0183 | -0.098 | 80.9672
10.5 | 1.5017 | 0.02017 | -0.0927 | 74.4522
11 | 1.5281 | 0.02173 | -0.0887 | 70.3221
11.5 | 1.5478 | 0.02393 | -0.0842 | 64.6803
12 | 1.5648 | 0.0265 | -0.0798 | 59.0491
12.5 | 1.5804 | 0.0293 | -0.0757 | 53.9386
13 | 1.5941 | 0.03239 | -0.072 | 49.2158
13.5 | 1.6032 | 0.03611 | -0.0685 | 44.3977
14 | 1.6035 | 0.04095 | -0.0652 | 39.1575
14.5 | 1.598 | 0.04682 | -0.0627 | 34.1307
15 | 1.585 | 0.05417 | -0.0614 | 29.2597
15.5 | 1.5635 | 0.06357 | -0.0618 | 24.5949
16 | 1.5359 | 0.07506 | -0.0645 | 20.4623
16.5 | 1.5034 | 0.08881 | -0.0697 | 16.9283
17 | 1.4619 | 0.10607 | -0.0782 | 13.7824
17.5 | 1.4119 | 0.12753 | -0.0907 | 11.0711
18 | 1.3433 | 0.15709 | -0.1092 | 8.5511

## 53. Re 2M Mach 0.25 (1)
BIGFOIL.COM POLAR EXPORT
NACA63-609 a=0.8
NACA63-609 a=0.8 |  |  |  | Cl Max: | 1.239 | at alpha= | 7 | deg
JavaFoil+Calcfoil stall+Eppler ext transition |  |  |  | L/D Max: | 189.237 | at alpha= | 3.5 | deg
Re: | 2000000 |  |  | Cd Min: | 0.00458 | at alpha= | 0.5 | deg
Mach: | 0.25 |  |  | Cl=0 at alpha= | -4.6379 | deg
|  |  |  | @ Cl=0.1, Cd= | 0.0066058
|  |  |  | @ Cl=0.4, Cd= | 0.0054139
|  |  |  | @ Cl=0.6, Cd= | 0.08971
alpha (deg) | Cl | Cd | Cm | Cl/Cd
-14.5 | -0.056 | 0.10864 | -0.048 | -0.516
-14 | -0.053 | 0.10278 | -0.048 | -0.518
-13.5 | -0.05 | 0.09727 | -0.048 | -0.519
-13 | -0.048 | 0.09462 | -0.048 | -0.503
-12.5 | -0.136 | 0.08973 | -0.047 | -1.51
-12 | -0.182 | 0.08416 | -0.047 | -2.157
-11.5 | -0.215 | 0.0809 | -0.047 | -2.656
-11 | -0.238 | 0.07509 | -0.046 | -3.17
-10.5 | -0.255 | 0.07146 | -0.045 | -3.572
-10 | -0.266 | 0.06994 | -0.044 | -3.805
-9.5 | -0.27 | 0.06456 | -0.044 | -4.189
-9 | -0.268 | 0.06108 | -0.044 | -4.384
-8.5 | -0.258 | 0.05678 | -0.044 | -4.545
-8 | -0.242 | 0.0524 | -0.044 | -4.611
-7.5 | -0.219 | 0.04945 | -0.045 | -4.426
-7 | -0.19 | 0.04558 | -0.047 | -4.178
-6.5 | -0.157 | 0.04255 | -0.049 | -3.688
-6 | -0.119 | 0.03975 | -0.051 | -2.994
-5.5 | -0.078 | 0.03693 | -0.055 | -2.106
-5 | -0.042 | 0.00698 | -0.111 | -5.967
-4.5 | 0.016 | 0.0068 | -0.111 | 2.294
-4 | 0.075 | 0.00666 | -0.112 | 11.206
-3.5 | 0.135 | 0.00653 | -0.112 | 20.623
-3 | 0.195 | 0.00643 | -0.113 | 30.351
-2.5 | 0.256 | 0.00596 | -0.113 | 42.92
-2 | 0.317 | 0.00586 | -0.113 | 54.008
-1.5 | 0.377 | 0.00584 | -0.114 | 64.667
-1 | 0.438 | 0.00471 | -0.114 | 93.02
-0.5 | 0.499 | 0.00477 | -0.114 | 104.703
0 | 0.559 | 0.00484 | -0.115 | 115.41
0.5 | 0.619 | 0.00458 | -0.115 | 135.345
1 | 0.679 | 0.00462 | -0.116 | 146.969
1.5 | 0.739 | 0.00469 | -0.116 | 157.642
2 | 0.796 | 0.00477 | -0.116 | 166.834
2.5 | 0.855 | 0.00485 | -0.117 | 176.356
3 | 0.912 | 0.00496 | -0.117 | 183.883
3.5 | 0.968 | 0.00512 | -0.117 | 189.237
4 | 1.022 | 0.00671 | -0.118 | 152.35
4.5 | 1.07 | 0.01122 | -0.118 | 95.417
5 | 1.117 | 0.01181 | -0.118 | 94.507
5.5 | 1.158 | 0.01235 | -0.118 | 93.764
6 | 1.195 | 0.01301 | -0.118 | 91.829
6.5 | 1.224 | 0.01371 | -0.118 | 89.297
7 | 1.239 | 0.01448 | -0.119 | 85.574
7.5 | 1.238 | 0.01531 | -0.119 | 80.84
8 | 1.221 | 0.01613 | -0.119 | 75.666
8.5 | 1.186 | 0.01733 | -0.119 | 68.448
9 | 1.134 | 0.01795 | -0.119 | 63.16
9.5 | 0.877 | 0.06342 | -0.053 | 13.824
10 | 0.809 | 0.06922 | -0.048 | 11.689
10.5 | 0.732 | 0.07333 | -0.05 | 9.983
11 | 0.646 | 0.07933 | -0.052 | 8.143
11.5 | 0.552 | 0.0839 | -0.052 | 6.585
12 | 0.453 | 0.08971 | -0.053 | 5.052

## 54. Re 2M Mach 0.25 (2)
BIGFOIL.COM POLAR EXPORT
NACA63-609 a=0.8
NACA63-609 a=0.8 |  |  |  | Cl Max: | 1.4897 | at alpha= | 11 | deg
XFOIL ncrit=9 |  |  |  | L/D Max: | 165.74 | at alpha= | 2.5 | deg
Re: | 2000000 |  |  | Cd Min: | 0.23975 | at alpha= | -20 | deg
Mach: | 0.25 |  |  | Cl=0 at alpha= | -4.6197 | deg
|  |  |  | @ Cl=0.1, Cd= | 0.0070455
|  |  |  | @ Cl=0.4, Cd= | 0.0053559
|  |  |  | @ Cl=0.6, Cd= | 0.0043931
alpha (deg) | Cl | Cd | Cm | Cl/Cd
-20 | -0.6013 | 0.23975 | 0.0162 | -2.508
-19.5 | -0.5816 | 0.23239 | 0.0118 | -2.5027
-19 | -0.5627 | 0.22552 | 0.0074 | -2.4951
-18.5 | -0.5442 | 0.21864 | 0.0032 | -2.489
-18 | -0.5259 | 0.21174 | -0.0009 | -2.4837
-17.5 | -0.5076 | 0.20475 | -0.0049 | -2.4791
-17 | -0.4898 | 0.19772 | -0.0088 | -2.4772
-16.5 | -0.4723 | 0.19083 | -0.0126 | -2.475
-16 | -0.4571 | 0.18384 | -0.0161 | -2.4864
-15.5 | -0.44 | 0.1771 | -0.0196 | -2.4845
-15 | -0.4236 | 0.17062 | -0.023 | -2.4827
-14.5 | -0.4079 | 0.16389 | -0.0261 | -2.4889
-13.5 | -0.3763 | 0.14837 | -0.0337 | -2.5362
-12 | -0.3036 | 0.12265 | -0.0545 | -2.4753
-11.5 | -0.2822 | 0.11598 | -0.0595 | -2.4332
-11 | -0.2659 | 0.10979 | -0.0628 | -2.4219
-10 | -0.2396 | 0.09573 | -0.0696 | -2.5029
-9 | -0.2223 | 0.08176 | -0.0757 | -2.7189
-8.5 | -0.2194 | 0.07424 | -0.079 | -2.9553
-7.5 | -0.2267 | 0.05936 | -0.0855 | -3.8191
-7 | -0.2213 | 0.04619 | -0.1021 | -4.7911
-6.5 | -0.2201 | 0.01515 | -0.1202 | -14.5281
-6 | -0.1624 | 0.01323 | -0.1209 | -12.2751
-5.5 | -0.1043 | 0.01076 | -0.1215 | -9.6933
-5 | -0.0451 | 0.00937 | -0.1217 | -4.8132
-4.5 | 0.0142 | 0.00789 | -0.1222 | 1.7997
-4 | 0.0741 | 0.00727 | -0.1225 | 10.1926
-3.5 | 0.1341 | 0.00675 | -0.1228 | 19.8667
-3 | 0.1942 | 0.00626 | -0.1233 | 31.0224
-2 | 0.3137 | 0.00577 | -0.124 | 54.3674
-1.5 | 0.3731 | 0.0056 | -0.1244 | 66.625
-1 | 0.4326 | 0.00506 | -0.1252 | 85.4941
-0.5 | 0.4916 | 0.00452 | -0.126 | 108.7611
0 | 0.5506 | 0.00441 | -0.1264 | 124.8526
0.5 | 0.6092 | 0.00439 | -0.1267 | 138.7699
1 | 0.6675 | 0.00449 | -0.1269 | 148.6637
1.5 | 0.7256 | 0.00463 | -0.127 | 156.7171
2 | 0.7835 | 0.0048 | -0.1271 | 163.2292
2.5 | 0.8403 | 0.00507 | -0.127 | 165.7396
3 | 0.8949 | 0.00555 | -0.1265 | 161.2432
3.5 | 0.9485 | 0.00613 | -0.1258 | 154.7308
4 | 0.9944 | 0.00743 | -0.1241 | 133.8358
4.5 | 1.0344 | 0.00857 | -0.1212 | 120.7001
5 | 1.0801 | 0.00988 | -0.1192 | 109.3219
5.5 | 1.131 | 0.01062 | -0.118 | 106.4972
6 | 1.1818 | 0.01132 | -0.1166 | 104.3993
6.5 | 1.2313 | 0.01209 | -0.115 | 101.8445
7 | 1.2805 | 0.01279 | -0.1132 | 100.1173
7.5 | 1.3262 | 0.01372 | -0.1109 | 96.6618
8 | 1.3659 | 0.015 | -0.1075 | 91.06
8.5 | 1.403 | 0.01615 | -0.1035 | 86.8731
9 | 1.4311 | 0.01752 | -0.0982 | 81.6838
9.5 | 1.4545 | 0.0194 | -0.0926 | 74.9742
10 | 1.4668 | 0.02241 | -0.0859 | 65.4529
10.5 | 1.4819 | 0.02556 | -0.0803 | 57.9773
11 | 1.4897 | 0.02976 | -0.0746 | 50.0571
11.5 | 1.4851 | 0.03554 | -0.0688 | 41.7867
12 | 1.468 | 0.0429 | -0.0638 | 34.2191
12.5 | 1.4396 | 0.05203 | -0.0608 | 27.6687
13 | 1.4034 | 0.06319 | -0.0608 | 22.2092
13.5 | 1.3621 | 0.07694 | -0.0645 | 17.7034
14 | 1.3201 | 0.09323 | -0.0722 | 14.1596
14.5 | 1.2826 | 0.1115 | -0.0831 | 11.5031
15 | 1.2466 | 0.1331 | -0.0969 | 9.3659
15.5 | 1.1864 | 0.16491 | -0.1147 | 7.1942
16 | 1.1235 | 0.20116 | -0.1351 | 5.5851

## 55. Re 2M Mach 0.50 (1)
BIGFOIL.COM POLAR EXPORT
NACA63-609 a=0.8
NACA63-609 a=0.8 |  |  |  | Cl Max: | 1.264 | at alpha= | 20 | deg
JavaFoil+Calcfoil stall+Eppler ext transition |  |  |  | L/D Max: | 156.503 | at alpha= | 1 | deg
Re: | 2000000 |  |  | Cd Min: | 0.00466 | at alpha= | -0.5 | deg
Mach: | 0.5 |  |  | Cl=0 at alpha= | -4.6413 | deg
|  |  |  | @ Cl=0.1, Cd= | 0.022057
|  |  |  | @ Cl=0.4, Cd= | 0.0059878
|  |  |  | @ Cl=0.6, Cd= | 0.0046976
alpha (deg) | Cl | Cd | Cm | Cl/Cd
-20 | -0.831 | 0.17174 | -0.06 | -4.839
-19.5 | -0.804 | 0.16719 | -0.061 | -4.811
-19 | -0.778 | 0.16401 | -0.061 | -4.741
-18.5 | -0.751 | 0.15692 | -0.062 | -4.789
-18 | -0.723 | 0.15255 | -0.059 | -4.736
-17.5 | -0.695 | 0.14744 | -0.058 | -4.716
-17 | -0.668 | 0.14153 | -0.058 | -4.723
-16.5 | -0.642 | 0.1407 | -0.059 | -4.56
-16 | -0.615 | 0.1365 | -0.059 | -4.503
-15.5 | -0.588 | 0.13004 | -0.059 | -4.52
-15 | -0.56 | 0.12217 | -0.057 | -4.582
-14.5 | -0.533 | 0.11781 | -0.057 | -4.522
-14 | -0.506 | 0.11378 | -0.057 | -4.445
-13.5 | -0.479 | 0.11315 | -0.056 | -4.23
-13 | -0.452 | 0.10485 | -0.057 | -4.309
-12.5 | -0.425 | 0.10175 | -0.057 | -4.175
-12 | -0.397 | 0.09908 | -0.055 | -4.009
-11.5 | -0.37 | 0.09422 | -0.054 | -3.928
-11 | -0.343 | 0.0895 | -0.055 | -3.833
-10.5 | -0.316 | 0.08512 | -0.055 | -3.714
-10 | -0.289 | 0.08185 | -0.055 | -3.533
-9.5 | -0.262 | 0.078 | -0.056 | -3.361
-9 | -0.235 | 0.07638 | -0.056 | -3.078
-8.5 | -0.208 | 0.06373 | -0.053 | -3.262
-8 | -0.181 | 0.05486 | -0.053 | -3.298
-7.5 | -0.154 | 0.05088 | -0.054 | -3.028
-7 | -0.127 | 0.04701 | -0.055 | -2.705
-6.5 | -0.1 | 0.04344 | -0.056 | -2.308
-6 | -0.073 | 0.04331 | -0.052 | -1.691
-5.5 | -0.046 | 0.04177 | -0.05 | -1.111
-5 | -0.033 | 0.03877 | -0.051 | -0.858
-4.5 | 0.013 | 0.03522 | -0.052 | 0.377
-4 | 0.065 | 0.03329 | -0.055 | 1.962
-3.5 | 0.149 | 0.00633 | -0.125 | 23.469
-3 | 0.216 | 0.00623 | -0.126 | 34.711
-2.5 | 0.285 | 0.00613 | -0.126 | 46.454
-2 | 0.353 | 0.00605 | -0.127 | 58.335
-1.5 | 0.421 | 0.00596 | -0.127 | 70.656
-1 | 0.49 | 0.00565 | -0.127 | 86.671
-0.5 | 0.558 | 0.00466 | -0.128 | 119.715
0 | 0.625 | 0.00472 | -0.128 | 132.424
0.5 | 0.692 | 0.00477 | -0.129 | 145.091
1 | 0.759 | 0.00485 | -0.129 | 156.503
1.5 | 0.826 | 0.00607 | -0.129 | 136.103
2 | 0.888 | 0.00629 | -0.13 | 141.273
2.5 | 0.953 | 0.00654 | -0.13 | 145.697
3 | 1.015 | 0.00681 | -0.13 | 149.05
3.5 | 1.076 | 0.00718 | -0.131 | 149.838
4 | 1.127 | 0.01233 | -0.131 | 91.379
4.5 | 1.174 | 0.01313 | -0.131 | 89.438
5 | 1.21 | 0.01395 | -0.131 | 86.743
5.5 | 1.227 | 0.01499 | -0.131 | 81.869
6 | 1.21 | 0.01619 | -0.131 | 74.729
6.5 | 0.898 | 0.04523 | -0.055 | 19.859
7 | 0.611 | 0.04873 | -0.059 | 12.546
7.5 | 0.636 | 0.05791 | -0.053 | 10.979
8 | 0.663 | 0.05398 | -0.062 | 12.282
8.5 | 0.688 | 0.06053 | -0.059 | 11.359
9 | 0.712 | 0.07197 | -0.057 | 9.898
9.5 | 0.738 | 0.07879 | -0.06 | 9.369
10 | 0.763 | 0.08276 | -0.06 | 9.223
10.5 | 0.788 | 0.08735 | -0.06 | 9.022
11 | 0.814 | 0.09549 | -0.065 | 8.53
11.5 | 0.839 | 0.0987 | -0.065 | 8.504
12 | 0.864 | 0.10202 | -0.065 | 8.47
12.5 | 0.889 | 0.1082 | -0.067 | 8.22
13 | 0.915 | 0.10897 | -0.07 | 8.399
13.5 | 0.94 | 0.11661 | -0.07 | 8.059
14 | 0.965 | 0.12097 | -0.071 | 7.975
14.5 | 0.993 | 0.12802 | -0.076 | 7.755
15 | 1.016 | 0.12867 | -0.074 | 7.893
15.5 | 1.04 | 0.13435 | -0.076 | 7.744
16 | 1.066 | 0.13792 | -0.077 | 7.726
16.5 | 1.091 | 0.14225 | -0.079 | 7.673
17 | 1.116 | 0.14783 | -0.08 | 7.548
17.5 | 1.14 | 0.15364 | -0.081 | 7.422
18 | 1.166 | 0.15908 | -0.083 | 7.331
18.5 | 1.191 | 0.16543 | -0.084 | 7.199
19 | 1.215 | 0.16689 | -0.084 | 7.279
19.5 | 1.239 | 0.17499 | -0.085 | 7.082
20 | 1.264 | 0.17847 | -0.086 | 7.084

## 56. Re 2M Mach 0.50 (2)
BIGFOIL.COM POLAR EXPORT
NACA63-609 a=0.8
NACA63-609 a=0.8 |  |  |  | Cl Max: | 1.3513 | at alpha= | 8 | deg
XFOIL ncrit=9 |  |  |  | L/D Max: | 171.418 | at alpha= | 2.5 | deg
Re: | 2000000 |  |  | Cd Min: | 0.25877 | at alpha= | -20 | deg
Mach: | 0.5 |  |  | Cl=0 at alpha= | -4.5902 | deg
|  |  |  | @ Cl=0.1, Cd= | 0.0093363
|  |  |  | @ Cl=0.4, Cd= | 0.0059832
|  |  |  | @ Cl=0.6, Cd= | 0.0048208
alpha (deg) | Cl | Cd | Cm | Cl/Cd
-20 | -0.6476 | 0.25877 | 0.0209 | -2.5026
-19.5 | -0.624 | 0.25019 | 0.0156 | -2.4941
-19 | -0.6006 | 0.24199 | 0.0103 | -2.4819
-18.5 | -0.5776 | 0.23388 | 0.0052 | -2.4696
-18 | -0.5548 | 0.22591 | 0.0003 | -2.4558
-17.5 | -0.533 | 0.2177 | -0.0045 | -2.4483
-17 | -0.5108 | 0.2103 | -0.0091 | -2.4289
-16.5 | -0.4885 | 0.20255 | -0.0137 | -2.4118
-16 | -0.4662 | 0.19513 | -0.0182 | -2.3892
-15 | -0.4164 | 0.17894 | -0.0293 | -2.327
-13.5 | -0.3368 | 0.15244 | -0.0486 | -2.2094
-13 | -0.3164 | 0.14468 | -0.0529 | -2.1869
-12.5 | -0.2976 | 0.13737 | -0.0567 | -2.1664
-12 | -0.2777 | 0.13056 | -0.0605 | -2.127
-11.5 | -0.258 | 0.12354 | -0.0644 | -2.0884
-11 | -0.239 | 0.1163 | -0.0683 | -2.055
-10.5 | -0.2218 | 0.10899 | -0.0722 | -2.035
-10 | -0.2049 | 0.10179 | -0.076 | -2.013
-9.5 | -0.189 | 0.09475 | -0.0795 | -1.9947
-9 | -0.1748 | 0.08804 | -0.0826 | -1.9855
-8.5 | -0.1618 | 0.08112 | -0.0861 | -1.9946
-8 | -0.1433 | 0.07555 | -0.0892 | -1.8968
-7.5 | -0.1338 | 0.06901 | -0.0922 | -1.9388
-7 | -0.1341 | 0.06068 | -0.0957 | -2.21
-6.5 | -0.1314 | 0.05519 | -0.098 | -2.3809
-6 | -0.1167 | 0.04716 | -0.1073 | -2.4746
-5.5 | -0.0895 | 0.03609 | -0.1224 | -2.4799
-5 | -0.0468 | 0.02623 | -0.1314 | -1.7842
-4.5 | 0.0103 | 0.0167 | -0.1368 | 0.61677
-4 | 0.0758 | 0.00993 | -0.139 | 7.6334
-3.5 | 0.1455 | 0.00822 | -0.139 | 17.7007
-3 | 0.215 | 0.00714 | -0.139 | 30.112
-2.5 | 0.2844 | 0.0064 | -0.1392 | 44.4375
-2 | 0.3533 | 0.00612 | -0.1394 | 57.7288
-1.5 | 0.4216 | 0.00592 | -0.1397 | 71.2162
-1 | 0.4893 | 0.00572 | -0.1401 | 85.542
-0.5 | 0.5573 | 0.00491 | -0.1414 | 113.5031
0 | 0.6243 | 0.00477 | -0.1419 | 130.8805
1 | 0.7577 | 0.00488 | -0.1422 | 155.2664
1.5 | 0.8238 | 0.00506 | -0.1421 | 162.8063
2 | 0.89 | 0.00526 | -0.1419 | 169.2015
2.5 | 0.9548 | 0.00557 | -0.1414 | 171.4183
3 | 1.0161 | 0.00614 | -0.14 | 165.4886
3.5 | 1.072 | 0.00706 | -0.1377 | 151.8414
4 | 1.1091 | 0.00913 | -0.1326 | 121.4786
5 | 1.1928 | 0.01156 | -0.1223 | 103.1834
5.5 | 1.2375 | 0.01257 | -0.117 | 98.4487
6 | 1.2799 | 0.01364 | -0.1112 | 93.8343
6.5 | 1.315 | 0.01526 | -0.1044 | 86.173
7 | 1.3339 | 0.01803 | -0.0959 | 73.9823
7.5 | 1.3424 | 0.02204 | -0.0869 | 60.9074
8 | 1.3513 | 0.02748 | -0.0787 | 49.1739
8.5 | 1.3513 | 0.03462 | -0.0717 | 39.0324
9 | 1.3322 | 0.04309 | -0.0664 | 30.9167
9.5 | 1.3 | 0.05339 | -0.0644 | 24.3491
10 | 1.2626 | 0.06581 | -0.0663 | 19.1855
10.5 | 1.2252 | 0.08019 | -0.0724 | 15.2787
11 | 1.1901 | 0.09667 | -0.0821 | 12.311
11.5 | 1.1614 | 0.115 | -0.0944 | 10.0991
12 | 1.142 | 0.13442 | -0.1064 | 8.4958
12.5 | 1.1295 | 0.15132 | -0.1166 | 7.4643
13 | 1.1245 | 0.16688 | -0.126 | 6.7384

## 57. Re 3M Mach 0.00 (1)
BIGFOIL.COM POLAR EXPORT
NACA63-609 a=0.8
NACA63-609 a=0.8 |  |  |  | Cl Max: | 1.251 | at alpha= | 8 | deg
JavaFoil+Calcfoil stall+Eppler ext transition |  |  |  | L/D Max: | 198.087 | at alpha= | 4 | deg
Re: | 3000000 |  |  | Cd Min: | 0.00449 | at alpha= | 1.5 | deg
Mach: | 0 |  |  | Cl=0 at alpha= | -4.6339 | deg
|  |  |  | @ Cl=0.1, Cd= | 0.0062474
|  |  |  | @ Cl=0.4, Cd= | 0.0049762
|  |  |  | @ Cl=0.6, Cd= | 0.00468
alpha (deg) | Cl | Cd | Cm | Cl/Cd
-16.5 | -0.261 | 0.12929 | -0.045 | -2.015
-16 | -0.274 | 0.12302 | -0.045 | -2.225
-15.5 | -0.287 | 0.11634 | -0.045 | -2.467
-15 | -0.3 | 0.11108 | -0.046 | -2.703
-14.5 | -0.313 | 0.10449 | -0.045 | -2.998
-14 | -0.326 | 0.09979 | -0.045 | -3.264
-13.5 | -0.337 | 0.09462 | -0.045 | -3.564
-13 | -0.347 | 0.08931 | -0.046 | -3.89
-12.5 | -0.356 | 0.0854 | -0.045 | -4.166
-12 | -0.362 | 0.08051 | -0.044 | -4.493
-11.5 | -0.363 | 0.07667 | -0.044 | -4.731
-11 | -0.358 | 0.07311 | -0.043 | -4.9
-10.5 | -0.351 | 0.06893 | -0.043 | -5.088
-10 | -0.34 | 0.06507 | -0.043 | -5.221
-9.5 | -0.325 | 0.05946 | -0.044 | -5.468
-9 | -0.307 | 0.05667 | -0.045 | -5.409
-8.5 | -0.284 | 0.05313 | -0.046 | -5.348
-8 | -0.258 | 0.04906 | -0.048 | -5.258
-7.5 | -0.228 | 0.04636 | -0.049 | -4.915
-7 | -0.195 | 0.0432 | -0.052 | -4.505
-6.5 | -0.158 | 0.0401 | -0.056 | -3.947
-6 | -0.147 | 0.00691 | -0.107 | -21.233
-5.5 | -0.095 | 0.0068 | -0.107 | -13.967
-5 | -0.041 | 0.00664 | -0.108 | -6.144
-4.5 | 0.015 | 0.0066 | -0.108 | 2.303
-4 | 0.073 | 0.00628 | -0.108 | 11.548
-3.5 | 0.131 | 0.00621 | -0.109 | 21.037
-3 | 0.189 | 0.00611 | -0.109 | 30.951
-2.5 | 0.248 | 0.00567 | -0.109 | 43.719
-2 | 0.307 | 0.00562 | -0.11 | 54.555
-1.5 | 0.366 | 0.00558 | -0.11 | 65.524
-1 | 0.424 | 0.00455 | -0.11 | 93.294
-0.5 | 0.483 | 0.00459 | -0.111 | 105.4
0 | 0.541 | 0.00466 | -0.111 | 116.302
0.5 | 0.6 | 0.00468 | -0.112 | 128.042
1 | 0.658 | 0.00474 | -0.112 | 138.791
1.5 | 0.716 | 0.00449 | -0.112 | 159.344
2 | 0.771 | 0.00456 | -0.113 | 169.277
2.5 | 0.828 | 0.00461 | -0.113 | 179.709
3 | 0.884 | 0.00471 | -0.113 | 187.479
3.5 | 0.939 | 0.00485 | -0.114 | 193.32
4 | 0.992 | 0.00501 | -0.114 | 198.087
4.5 | 1.041 | 0.01004 | -0.114 | 103.666
5 | 1.088 | 0.01061 | -0.114 | 102.583
5.5 | 1.132 | 0.01107 | -0.115 | 102.253
6 | 1.171 | 0.01154 | -0.115 | 101.488
6.5 | 1.207 | 0.0121 | -0.115 | 99.738
7 | 1.232 | 0.0127 | -0.115 | 96.962
7.5 | 1.246 | 0.01332 | -0.115 | 93.54
8 | 1.251 | 0.01397 | -0.116 | 89.537
8.5 | 1.246 | 0.01472 | -0.116 | 84.694
9 | 1.232 | 0.01556 | -0.116 | 79.189
9.5 | 1.209 | 0.01642 | -0.116 | 73.593
10 | 1.176 | 0.01743 | -0.116 | 67.464
10.5 | 1.125 | 0.01953 | -0.114 | 57.591
11 | 0.902 | 0.07134 | -0.058 | 12.641
11.5 | 0.862 | 0.0771 | -0.055 | 11.182
12 | 0.824 | 0.07979 | -0.06 | 10.325
12.5 | 0.781 | 0.08508 | -0.059 | 9.175
13 | 0.736 | 0.09241 | -0.056 | 7.966

## 58. Re 3M Mach 0.00 (2)
BIGFOIL.COM POLAR EXPORT
NACA63-609 a=0.8
NACA63-609 a=0.8 |  |  |  | Cl Max: | 1.6816 | at alpha= | 15 | deg
XFOIL ncrit=9 |  |  |  | L/D Max: | 170.674 | at alpha= | 2.5 | deg
Re: | 3000000 |  |  | Cd Min: | 0.14618 | at alpha= | 19 | deg
Mach: | 0 |  |  | Cl=0 at alpha= | -4.6348 | deg
|  |  |  | @ Cl=0.1, Cd= | 0.0058716
|  |  |  | @ Cl=0.4, Cd= | 0.0049241
|  |  |  | @ Cl=0.6, Cd= | 0.004085
alpha (deg) | Cl | Cd | Cm | Cl/Cd
-11 | -0.6813 | 0.02338 | -0.1087 | -29.1403
-10.5 | -0.6403 | 0.0194 | -0.1102 | -33.0052
-10 | -0.5913 | 0.01731 | -0.1111 | -34.1594
-9.5 | -0.5402 | 0.01564 | -0.1118 | -34.5396
-9 | -0.4921 | 0.01177 | -0.113 | -41.8097
-8.5 | -0.4363 | 0.01136 | -0.1135 | -38.4067
-8 | -0.3805 | 0.01083 | -0.114 | -35.1339
-7 | -0.2683 | 0.00986 | -0.1149 | -27.211
-6.5 | -0.2118 | 0.00939 | -0.1154 | -22.5559
-6 | -0.1563 | 0.00762 | -0.116 | -20.5118
-5.5 | -0.099 | 0.00728 | -0.1165 | -13.5989
-5 | -0.042 | 0.00704 | -0.1169 | -5.9659
-4.5 | 0.0155 | 0.00672 | -0.1174 | 2.3065
-4 | 0.0729 | 0.00598 | -0.118 | 12.1906
-3.5 | 0.1304 | 0.00575 | -0.1184 | 22.6783
-3 | 0.1877 | 0.00562 | -0.1189 | 33.3986
-2.5 | 0.2452 | 0.00536 | -0.1193 | 45.7463
-2 | 0.3024 | 0.00529 | -0.1197 | 57.1645
-1 | 0.4171 | 0.00486 | -0.1208 | 85.823
-0.5 | 0.4744 | 0.0043 | -0.1217 | 110.3256
0 | 0.5313 | 0.00412 | -0.1222 | 128.9563
0.5 | 0.5879 | 0.00407 | -0.1226 | 144.4472
1 | 0.6442 | 0.00414 | -0.1229 | 155.6039
2 | 0.7557 | 0.00448 | -0.1232 | 168.683
2.5 | 0.8107 | 0.00475 | -0.1233 | 170.6737
3 | 0.8628 | 0.00534 | -0.1229 | 161.573
3.5 | 0.9131 | 0.0061 | -0.1224 | 149.6885
4 | 0.9593 | 0.00732 | -0.1212 | 131.0519
4.5 | 1.0063 | 0.00836 | -0.1201 | 120.3708
5 | 1.0542 | 0.00917 | -0.1191 | 114.9618
5.5 | 1.1018 | 0.00945 | -0.1178 | 116.5926
6 | 1.1527 | 0.00997 | -0.1172 | 115.6169
6.5 | 1.2024 | 0.01056 | -0.1165 | 113.8636
7 | 1.2524 | 0.01105 | -0.1158 | 113.3394
7.5 | 1.3005 | 0.01169 | -0.1148 | 111.2489
8 | 1.347 | 0.01243 | -0.1136 | 108.3669
8.5 | 1.3931 | 0.0131 | -0.1123 | 106.3435
9 | 1.4353 | 0.01404 | -0.1104 | 102.2293
9.5 | 1.4753 | 0.01506 | -0.1081 | 97.9615
10 | 1.5154 | 0.01592 | -0.1059 | 95.1884
10.5 | 1.5488 | 0.01689 | -0.1025 | 91.6992
11 | 1.5764 | 0.01795 | -0.0982 | 87.8217
11.5 | 1.6011 | 0.01935 | -0.0938 | 82.7442
12 | 1.6146 | 0.02176 | -0.0882 | 74.2004
12.5 | 1.6255 | 0.02458 | -0.0829 | 66.131
13 | 1.6446 | 0.02682 | -0.0791 | 61.3199
13.5 | 1.6603 | 0.02947 | -0.0753 | 56.3386
14 | 1.6719 | 0.03261 | -0.0717 | 51.2695
14.5 | 1.679 | 0.03636 | -0.0683 | 46.1771
15 | 1.6816 | 0.04084 | -0.0654 | 41.1753
15.5 | 1.6767 | 0.04649 | -0.0631 | 36.0658
16 | 1.6665 | 0.05338 | -0.0619 | 31.2196
16.5 | 1.6548 | 0.06118 | -0.062 | 27.0481
17 | 1.6322 | 0.07145 | -0.0639 | 22.8439
17.5 | 1.6021 | 0.08411 | -0.0681 | 19.0477
18 | 1.562 | 0.10012 | -0.0752 | 15.6013
18.5 | 1.51 | 0.12053 | -0.0863 | 12.528
19 | 1.4467 | 0.14618 | -0.102 | 9.8967

## 59. Re 3M Mach 0.10 (1)
BIGFOIL.COM POLAR EXPORT
NACA63-609 a=0.8
NACA63-609 a=0.8 |  |  |  | Cl Max: | 1.249 | at alpha= | 8 | deg
JavaFoil+Calcfoil stall+Eppler ext transition |  |  |  | L/D Max: | 199.396 | at alpha= | 4 | deg
Re: | 3000000 |  |  | Cd Min: | 0.00448 | at alpha= | 1.5 | deg
Mach: | 0.1 |  |  | Cl=0 at alpha= | -4.6339 | deg
|  |  |  | @ Cl=0.1, Cd= | 0.0062374
|  |  |  | @ Cl=0.4, Cd= | 0.0049895
|  |  |  | @ Cl=0.6, Cd= | 0.0047259
alpha (deg) | Cl | Cd | Cm | Cl/Cd
-16.5 | -0.222 | 0.13038 | -0.046 | -1.701
-16 | -0.236 | 0.12256 | -0.046 | -1.929
-15.5 | -0.252 | 0.11568 | -0.046 | -2.174
-15 | -0.267 | 0.1113 | -0.046 | -2.397
-14.5 | -0.282 | 0.10565 | -0.046 | -2.67
-14 | -0.297 | 0.09962 | -0.046 | -2.981
-13.5 | -0.311 | 0.09512 | -0.046 | -3.272
-13 | -0.324 | 0.09062 | -0.046 | -3.579
-12.5 | -0.336 | 0.08438 | -0.046 | -3.977
-12 | -0.345 | 0.08118 | -0.045 | -4.244
-11.5 | -0.348 | 0.07672 | -0.045 | -4.539
-11 | -0.346 | 0.0726 | -0.044 | -4.772
-10.5 | -0.341 | 0.06921 | -0.043 | -4.929
-10 | -0.332 | 0.06507 | -0.043 | -5.107
-9.5 | -0.32 | 0.06045 | -0.044 | -5.286
-9 | -0.303 | 0.05696 | -0.045 | -5.313
-8.5 | -0.282 | 0.05309 | -0.046 | -5.303
-8 | -0.256 | 0.0492 | -0.048 | -5.21
-7.5 | -0.227 | 0.04662 | -0.049 | -4.871
-7 | -0.194 | 0.04355 | -0.052 | -4.462
-6.5 | -0.158 | 0.04048 | -0.055 | -3.907
-6 | -0.147 | 0.00693 | -0.107 | -21.215
-5.5 | -0.095 | 0.0068 | -0.108 | -14.009
-5 | -0.041 | 0.00666 | -0.108 | -6.142
-4.5 | 0.015 | 0.00641 | -0.108 | 2.384
-4 | 0.073 | 0.00627 | -0.109 | 11.622
-3.5 | 0.131 | 0.0062 | -0.109 | 21.194
-3 | 0.19 | 0.00609 | -0.11 | 31.222
-2.5 | 0.249 | 0.00569 | -0.11 | 43.806
-2 | 0.308 | 0.00564 | -0.11 | 54.681
-1.5 | 0.367 | 0.00556 | -0.111 | 66.038
-1 | 0.426 | 0.00454 | -0.111 | 93.964
-0.5 | 0.486 | 0.0046 | -0.111 | 105.599
0 | 0.544 | 0.00465 | -0.112 | 117.124
0.5 | 0.603 | 0.00473 | -0.112 | 127.411
1 | 0.661 | 0.00478 | -0.112 | 138.285
1.5 | 0.719 | 0.00448 | -0.113 | 160.537
2 | 0.775 | 0.00455 | -0.113 | 170.191
2.5 | 0.832 | 0.00465 | -0.113 | 179.1
3 | 0.888 | 0.00471 | -0.114 | 188.451
3.5 | 0.943 | 0.00485 | -0.114 | 194.656
4 | 0.997 | 0.005 | -0.114 | 199.396
4.5 | 1.046 | 0.01011 | -0.115 | 103.455
5 | 1.093 | 0.01066 | -0.115 | 102.483
5.5 | 1.136 | 0.01113 | -0.115 | 102.102
6 | 1.176 | 0.01163 | -0.115 | 101.087
6.5 | 1.21 | 0.0122 | -0.116 | 99.191
7 | 1.234 | 0.01283 | -0.116 | 96.189
7.5 | 1.246 | 0.01347 | -0.116 | 92.538
8 | 1.249 | 0.01411 | -0.116 | 88.483
8.5 | 1.241 | 0.01492 | -0.116 | 83.146
9 | 1.223 | 0.01575 | -0.116 | 77.618
9.5 | 1.194 | 0.01665 | -0.116 | 71.695
10 | 1.155 | 0.0177 | -0.116 | 65.261
10.5 | 0.917 | 0.06696 | -0.061 | 13.701
11 | 0.875 | 0.07273 | -0.057 | 12.038
11.5 | 0.831 | 0.07777 | -0.054 | 10.685
12 | 0.788 | 0.08013 | -0.061 | 9.831
12.5 | 0.739 | 0.08594 | -0.059 | 8.604
13 | 0.692 | 0.09037 | -0.059 | 7.657

## 60. Re 3M Mach 0.10 (2)
BIGFOIL.COM POLAR EXPORT
NACA63-609 a=0.8
NACA63-609 a=0.8 |  |  |  | Cl Max: | 1.6491 | at alpha= | 14 | deg
XFOIL ncrit=9 |  |  |  | L/D Max: | 171.303 | at alpha= | 2.5 | deg
Re: | 3000000 |  |  | Cd Min: | 0.16559 | at alpha= | 18.5 | deg
Mach: | 0.1 |  |  | Cl=0 at alpha= | -4.6313 | deg
|  |  |  | @ Cl=0.1, Cd= | 0.0058937
|  |  |  | @ Cl=0.4, Cd= | 0.0049775
|  |  |  | @ Cl=0.6, Cd= | 0.0040992
alpha (deg) | Cl | Cd | Cm | Cl/Cd
-9.5 | -0.5405 | 0.01822 | -0.1124 | -29.6652
-9 | -0.4964 | 0.01264 | -0.1141 | -39.2722
-8.5 | -0.4406 | 0.01176 | -0.1146 | -37.466
-8 | -0.3842 | 0.01125 | -0.1149 | -34.1511
-7.5 | -0.328 | 0.01058 | -0.1153 | -31.0019
-7 | -0.271 | 0.01008 | -0.1158 | -26.8849
-6.5 | -0.2139 | 0.00958 | -0.1162 | -22.3278
-6 | -0.1581 | 0.00772 | -0.1168 | -20.4793
-5.5 | -0.1003 | 0.00735 | -0.1173 | -13.6463
-5 | -0.0427 | 0.00709 | -0.1176 | -6.0226
-4.5 | 0.0152 | 0.00676 | -0.1181 | 2.2485
-4 | 0.0731 | 0.00601 | -0.1187 | 12.1631
-3.5 | 0.1309 | 0.00576 | -0.1191 | 22.7257
-3 | 0.1886 | 0.00563 | -0.1195 | 33.4991
-2.5 | 0.2465 | 0.00538 | -0.1199 | 45.8178
-2 | 0.304 | 0.0053 | -0.1203 | 57.3585
-1.5 | 0.3617 | 0.00517 | -0.1208 | 69.9613
-1 | 0.4194 | 0.00488 | -0.1214 | 85.9426
-0.5 | 0.4771 | 0.00431 | -0.1223 | 110.6961
0 | 0.5343 | 0.00414 | -0.1228 | 129.058
0.5 | 0.5913 | 0.00409 | -0.1232 | 144.5721
1 | 0.6479 | 0.00415 | -0.1235 | 156.1205
1.5 | 0.7043 | 0.00429 | -0.1237 | 164.1725
2 | 0.7601 | 0.0045 | -0.1238 | 168.9111
2.5 | 0.8154 | 0.00476 | -0.1239 | 171.3025
3 | 0.8678 | 0.00536 | -0.1235 | 161.903
3.5 | 0.9183 | 0.00613 | -0.1229 | 149.8042
4.5 | 1.0117 | 0.00843 | -0.1205 | 120.0119
5 | 1.0598 | 0.00925 | -0.1195 | 114.573
5.5 | 1.1078 | 0.0095 | -0.1181 | 116.6105
6 | 1.159 | 0.01003 | -0.1175 | 115.5533
6.5 | 1.209 | 0.01063 | -0.1166 | 113.7347
7 | 1.259 | 0.01116 | -0.1158 | 112.8136
7.5 | 1.3075 | 0.01179 | -0.1148 | 110.8991
8 | 1.3539 | 0.01257 | -0.1133 | 107.7088
8.5 | 1.3998 | 0.01329 | -0.1119 | 105.3273
9 | 1.4403 | 0.0144 | -0.1095 | 100.0208
9.5 | 1.4813 | 0.01531 | -0.1072 | 96.7538
10 | 1.52 | 0.01624 | -0.1046 | 93.5961
10.5 | 1.549 | 0.01729 | -0.1002 | 89.5894
11 | 1.5756 | 0.01854 | -0.0957 | 84.9838
11.5 | 1.5975 | 0.0203 | -0.0909 | 78.6946
12 | 1.6027 | 0.02356 | -0.0843 | 68.0263
12.5 | 1.6181 | 0.02617 | -0.0797 | 61.8303
13 | 1.6333 | 0.02893 | -0.0756 | 56.457
13.5 | 1.6438 | 0.03225 | -0.0716 | 50.9705
14 | 1.6491 | 0.03627 | -0.0679 | 45.4673
14.5 | 1.6491 | 0.0411 | -0.0647 | 40.1241
15 | 1.6427 | 0.04703 | -0.0624 | 34.9288
15.5 | 1.6272 | 0.05473 | -0.0612 | 29.7314
16 | 1.6057 | 0.06418 | -0.0618 | 25.0187
16.5 | 1.581 | 0.07525 | -0.0645 | 21.01
17 | 1.5443 | 0.08973 | -0.0701 | 17.2105
17.5 | 1.4991 | 0.10778 | -0.0792 | 13.9089
18 | 1.4424 | 0.13085 | -0.0928 | 11.0233
18.5 | 1.3555 | 0.16559 | -0.1147 | 8.1859

## 61. Re 3M Mach 0.25 (1)
BIGFOIL.COM POLAR EXPORT
NACA63-609 a=0.8
NACA63-609 a=0.8 |  |  |  | Cl Max: | 1.241 | at alpha= | 7 | deg
JavaFoil+Calcfoil stall+Eppler ext transition |  |  |  | L/D Max: | 201.148 | at alpha= | 4 | deg
Re: | 3000000 |  |  | Cd Min: | 0.00449 | at alpha= | 1 | deg
Mach: | 0.25 |  |  | Cl=0 at alpha= | -4.6379 | deg
|  |  |  | @ Cl=0.1, Cd= | 0.0063017
|  |  |  | @ Cl=0.4, Cd= | 0.0052205
|  |  |  | @ Cl=0.6, Cd= | 0.08655
alpha (deg) | Cl | Cd | Cm | Cl/Cd
-14.5 | -0.056 | 0.10699 | -0.049 | -0.525
-14 | -0.053 | 0.10056 | -0.049 | -0.53
-13.5 | -0.05 | 0.09432 | -0.049 | -0.535
-13 | -0.048 | 0.09296 | -0.048 | -0.512
-12.5 | -0.136 | 0.0875 | -0.048 | -1.549
-12 | -0.182 | 0.082 | -0.048 | -2.215
-11.5 | -0.215 | 0.07716 | -0.048 | -2.786
-11 | -0.238 | 0.07308 | -0.048 | -3.26
-10.5 | -0.255 | 0.07012 | -0.047 | -3.644
-10 | -0.266 | 0.06573 | -0.046 | -4.052
-9.5 | -0.271 | 0.06129 | -0.046 | -4.416
-9 | -0.268 | 0.05884 | -0.045 | -4.552
-8.5 | -0.258 | 0.05554 | -0.045 | -4.649
-8 | -0.242 | 0.05093 | -0.046 | -4.747
-7.5 | -0.219 | 0.04809 | -0.048 | -4.557
-7 | -0.191 | 0.04468 | -0.05 | -4.267
-6.5 | -0.157 | 0.0417 | -0.052 | -3.769
-6 | -0.12 | 0.03787 | -0.059 | -3.161
-5.5 | -0.096 | 0.00688 | -0.111 | -14.01
-5 | -0.042 | 0.00678 | -0.111 | -6.144
-4.5 | 0.016 | 0.00649 | -0.111 | 2.404
-4 | 0.075 | 0.00636 | -0.112 | 11.722
-3.5 | 0.135 | 0.00622 | -0.112 | 21.648
-3 | 0.195 | 0.00616 | -0.113 | 31.655
-2.5 | 0.256 | 0.00572 | -0.113 | 44.71
-2 | 0.317 | 0.00566 | -0.113 | 55.959
-1.5 | 0.377 | 0.00559 | -0.114 | 67.515
-1 | 0.438 | 0.00461 | -0.114 | 95.069
-0.5 | 0.499 | 0.00462 | -0.114 | 107.973
0 | 0.559 | 0.00468 | -0.115 | 119.507
0.5 | 0.619 | 0.00474 | -0.115 | 130.709
1 | 0.679 | 0.00449 | -0.116 | 151.323
1.5 | 0.739 | 0.00455 | -0.116 | 162.566
2 | 0.796 | 0.00462 | -0.116 | 172.409
2.5 | 0.855 | 0.00468 | -0.117 | 182.492
3 | 0.912 | 0.00481 | -0.117 | 189.587
3.5 | 0.968 | 0.00496 | -0.117 | 195.382
4 | 1.023 | 0.00509 | -0.118 | 201.148
4.5 | 1.072 | 0.01048 | -0.118 | 102.237
5 | 1.118 | 0.01103 | -0.118 | 101.313
5.5 | 1.16 | 0.01157 | -0.118 | 100.28
6 | 1.196 | 0.01217 | -0.118 | 98.276
6.5 | 1.226 | 0.01279 | -0.119 | 95.903
7 | 1.241 | 0.0135 | -0.119 | 91.951
7.5 | 1.24 | 0.01426 | -0.119 | 86.962
8 | 1.223 | 0.01507 | -0.119 | 81.14
8.5 | 1.189 | 0.01618 | -0.119 | 73.484
9 | 1.138 | 0.01709 | -0.119 | 66.57
9.5 | 1.062 | 0.01858 | -0.118 | 57.177
10 | 0.811 | 0.06754 | -0.054 | 12.002
10.5 | 0.733 | 0.07125 | -0.055 | 10.294
11 | 0.647 | 0.07647 | -0.055 | 8.457
11.5 | 0.553 | 0.0813 | -0.055 | 6.803
12 | 0.454 | 0.08655 | -0.056 | 5.243

## 62. Re 3M Mach 0.25 (2)
BIGFOIL.COM POLAR EXPORT
NACA63-609 a=0.8
NACA63-609 a=0.8 |  |  |  | Cl Max: | 1.5614 | at alpha= | 12 | deg
XFOIL ncrit=9 |  |  |  | L/D Max: | 170.871 | at alpha= | 2 | deg
Re: | 3000000 |  |  | Cd Min: | 0.23824 | at alpha= | -20 | deg
Mach: | 0.25 |  |  | Cl=0 at alpha= | -4.6103 | deg
|  |  |  | @ Cl=0.1, Cd= | 0.0061183
|  |  |  | @ Cl=0.4, Cd= | 0.0051159
|  |  |  | @ Cl=0.6, Cd= | 0.0042025
alpha (deg) | Cl | Cd | Cm | Cl/Cd
-20 | -0.6014 | 0.23824 | 0.0158 | -2.5243
-19.5 | -0.5822 | 0.23233 | 0.0114 | -2.5059
-19 | -0.563 | 0.22581 | 0.0071 | -2.4932
-18.5 | -0.5437 | 0.21888 | 0.003 | -2.484
-18 | -0.5249 | 0.21195 | -0.0011 | -2.4765
-17.5 | -0.5064 | 0.20496 | -0.0051 | -2.4707
-17 | -0.4886 | 0.19792 | -0.009 | -2.4687
-16.5 | -0.4711 | 0.19105 | -0.0127 | -2.4658
-16 | -0.4546 | 0.18383 | -0.0163 | -2.4729
-15.5 | -0.438 | 0.1768 | -0.0198 | -2.4774
-15 | -0.4295 | 0.17056 | -0.0207 | -2.5182
-14.5 | -0.4033 | 0.16173 | -0.028 | -2.4937
-14 | -0.3817 | 0.15155 | -0.0354 | -2.5186
-13 | -0.3281 | 0.13677 | -0.0484 | -2.3989
-12.5 | -0.3124 | 0.12942 | -0.0522 | -2.4138
-12 | -0.2978 | 0.12248 | -0.0554 | -2.4314
-11.5 | -0.2834 | 0.11539 | -0.0589 | -2.456
-11 | -0.2695 | 0.10872 | -0.0621 | -2.4788
-10.5 | -0.2569 | 0.10135 | -0.0656 | -2.5348
-10 | -0.252 | 0.09334 | -0.0692 | -2.6998
-9.5 | -0.2502 | 0.08425 | -0.0732 | -2.9697
-9 | -0.2489 | 0.07593 | -0.077 | -3.278
-8.5 | -0.2543 | 0.06757 | -0.0809 | -3.7635
-8 | -0.2284 | 0.06542 | -0.0822 | -3.4913
-7.5 | -0.2662 | 0.04777 | -0.0992 | -5.5725
-7 | -0.2837 | 0.01312 | -0.1202 | -21.6235
-6.5 | -0.2254 | 0.01144 | -0.1206 | -19.7028
-6 | -0.1667 | 0.00958 | -0.121 | -17.4008
-5.5 | -0.1074 | 0.00787 | -0.1214 | -13.6468
-5 | -0.047 | 0.00742 | -0.1217 | -6.3342
-4.5 | 0.0133 | 0.00701 | -0.1219 | 1.8973
-4 | 0.0736 | 0.00632 | -0.1224 | 11.6456
-3.5 | 0.1338 | 0.00586 | -0.1228 | 22.8328
-3 | 0.1936 | 0.0057 | -0.1231 | 33.9649
-2.5 | 0.2535 | 0.00545 | -0.1235 | 46.5138
-2 | 0.3132 | 0.00535 | -0.1239 | 58.5421
-1.5 | 0.3728 | 0.00523 | -0.1243 | 71.2811
-1 | 0.4324 | 0.00498 | -0.1248 | 86.8273
-0.5 | 0.4919 | 0.00441 | -0.1258 | 111.542
0 | 0.5511 | 0.00419 | -0.1264 | 131.5274
1 | 0.6684 | 0.00422 | -0.127 | 158.3886
1.5 | 0.7268 | 0.00435 | -0.1273 | 167.0805
2 | 0.7843 | 0.00459 | -0.1273 | 170.8715
3 | 0.8952 | 0.00548 | -0.1268 | 163.3577
3.5 | 0.9465 | 0.00634 | -0.1259 | 149.2902
4 | 0.9928 | 0.00769 | -0.1242 | 129.1027
4.5 | 1.0408 | 0.0088 | -0.1227 | 118.2727
5 | 1.0909 | 0.00959 | -0.1214 | 113.7539
5.5 | 1.14 | 0.00986 | -0.1196 | 115.6187
6 | 1.1929 | 0.01041 | -0.1186 | 114.5917
6.5 | 1.2447 | 0.01103 | -0.1173 | 112.8468
7 | 1.2946 | 0.01174 | -0.1157 | 110.2726
7.5 | 1.3426 | 0.01257 | -0.1136 | 106.8099
8 | 1.3894 | 0.0134 | -0.1114 | 103.6866
8.5 | 1.4292 | 0.01466 | -0.1079 | 97.4898
9 | 1.4648 | 0.01586 | -0.1036 | 92.3581
9.5 | 1.492 | 0.01721 | -0.098 | 86.6938
10 | 1.5173 | 0.01892 | -0.0926 | 80.1956
10.5 | 1.5376 | 0.0212 | -0.0868 | 72.5283
11 | 1.5531 | 0.02413 | -0.0811 | 64.3639
11.5 | 1.5606 | 0.02802 | -0.0751 | 55.6959
12 | 1.5614 | 0.03281 | -0.0695 | 47.5891
12.5 | 1.5489 | 0.03925 | -0.0644 | 39.4624
13 | 1.5224 | 0.04774 | -0.0607 | 31.8894
13.5 | 1.4835 | 0.05877 | -0.0598 | 25.2425
14 | 1.4418 | 0.07197 | -0.0625 | 20.0333
14.5 | 1.403 | 0.08684 | -0.0687 | 16.1561
15 | 1.3639 | 0.10418 | -0.0782 | 13.0918
15.5 | 1.3283 | 0.12346 | -0.0902 | 10.759
16 | 1.2973 | 0.14425 | -0.103 | 8.9934
16.5 | 1.2581 | 0.16742 | -0.1162 | 7.5146
17 | 1.2073 | 0.19537 | -0.1334 | 6.1796

## 63. Re 3M Mach 0.50 (1)
BIGFOIL.COM POLAR EXPORT
NACA63-609 a=0.8
NACA63-609 a=0.8 |  |  |  | Cl Max: | 1.269 | at alpha= | 20 | deg
JavaFoil+Calcfoil stall+Eppler ext transition |  |  |  | L/D Max: | 173.889 | at alpha= | 1.5 | deg
Re: | 3000000 |  |  | Cd Min: | 0.00449 | at alpha= | -0.5 | deg
Mach: | 0.5 |  |  | Cl=0 at alpha= | -4.6413 | deg
|  |  |  | @ Cl=0.1, Cd= | 0.0064343
|  |  |  | @ Cl=0.4, Cd= | 0.0057347
|  |  |  | @ Cl=0.6, Cd= | 0.0045339
alpha (deg) | Cl | Cd | Cm | Cl/Cd
-20 | -0.831 | 0.16475 | -0.061 | -5.047
-19.5 | -0.805 | 0.15904 | -0.061 | -5.06
-19 | -0.778 | 0.15627 | -0.061 | -4.978
-18.5 | -0.752 | 0.15264 | -0.062 | -4.927
-18 | -0.723 | 0.14506 | -0.06 | -4.986
-17.5 | -0.696 | 0.14098 | -0.059 | -4.935
-17 | -0.669 | 0.13547 | -0.059 | -4.937
-16.5 | -0.642 | 0.13289 | -0.059 | -4.83
-16 | -0.615 | 0.12873 | -0.06 | -4.777
-15.5 | -0.588 | 0.12446 | -0.06 | -4.726
-15 | -0.56 | 0.11606 | -0.058 | -4.828
-14.5 | -0.533 | 0.11214 | -0.057 | -4.753
-14 | -0.506 | 0.10875 | -0.058 | -4.653
-13.5 | -0.479 | 0.10587 | -0.058 | -4.525
-13 | -0.452 | 0.10017 | -0.058 | -4.512
-12.5 | -0.425 | 0.09685 | -0.058 | -4.388
-12 | -0.397 | 0.09443 | -0.056 | -4.209
-11.5 | -0.37 | 0.08264 | -0.056 | -4.482
-11 | -0.343 | 0.07382 | -0.056 | -4.652
-10.5 | -0.317 | 0.06755 | -0.058 | -4.686
-10 | -0.29 | 0.06194 | -0.058 | -4.675
-9.5 | -0.263 | 0.0576 | -0.059 | -4.56
-9 | -0.236 | 0.05402 | -0.059 | -4.361
-8.5 | -0.208 | 0.06156 | -0.054 | -3.378
-8 | -0.181 | 0.05395 | -0.055 | -3.356
-7.5 | -0.154 | 0.04947 | -0.056 | -3.116
-7 | -0.127 | 0.04543 | -0.056 | -2.801
-6.5 | -0.1 | 0.04233 | -0.058 | -2.371
-6 | -0.073 | 0.04201 | -0.055 | -1.746
-5.5 | -0.046 | 0.04059 | -0.051 | -1.143
-5 | -0.033 | 0.03798 | -0.053 | -0.877
-4.5 | 0.013 | 0.03443 | -0.057 | 0.386
-4 | 0.081 | 0.00656 | -0.125 | 12.385
-3.5 | 0.149 | 0.00611 | -0.125 | 24.325
-3 | 0.216 | 0.00596 | -0.126 | 36.296
-2.5 | 0.285 | 0.00585 | -0.126 | 48.617
-2 | 0.353 | 0.00579 | -0.127 | 61.01
-1.5 | 0.421 | 0.00571 | -0.127 | 73.743
-1 | 0.49 | 0.00571 | -0.127 | 85.724
-0.5 | 0.558 | 0.00449 | -0.128 | 124.367
0 | 0.625 | 0.00456 | -0.128 | 137.124
0.5 | 0.692 | 0.00461 | -0.129 | 150.09
1 | 0.759 | 0.0047 | -0.129 | 161.592
1.5 | 0.826 | 0.00475 | -0.129 | 173.889
2 | 0.888 | 0.00608 | -0.13 | 146.148
2.5 | 0.953 | 0.00628 | -0.13 | 151.82
3 | 1.016 | 0.00659 | -0.131 | 154.188
3.5 | 1.076 | 0.00699 | -0.131 | 154.021
4 | 1.129 | 0.01152 | -0.131 | 97.953
4.5 | 1.176 | 0.01226 | -0.131 | 95.937
5 | 1.212 | 0.01301 | -0.131 | 93.173
5.5 | 1.23 | 0.01398 | -0.131 | 87.956
6 | 1.212 | 0.01509 | -0.132 | 80.33
6.5 | 1.101 | 0.01628 | -0.132 | 67.64
7 | 0.747 | 0.01731 | -0.132 | 43.144
7.5 | 0.637 | 0.05299 | -0.058 | 12.014
8 | 0.806 | 0.01917 | -0.132 | 42.066
8.5 | 0.689 | 0.05862 | -0.063 | 11.747
9 | 0.713 | 0.06825 | -0.059 | 10.442
9.5 | 0.74 | 0.06163 | -0.066 | 12.009
10 | 0.765 | 0.06891 | -0.065 | 11.099
10.5 | 0.789 | 0.07893 | -0.062 | 9.992
11 | 0.815 | 0.09077 | -0.066 | 8.977
11.5 | 0.84 | 0.09399 | -0.066 | 8.934
12 | 0.865 | 0.09733 | -0.066 | 8.883
12.5 | 0.89 | 0.0993 | -0.069 | 8.967
13 | 0.916 | 0.10362 | -0.071 | 8.838
13.5 | 0.94 | 0.10891 | -0.071 | 8.635
14 | 0.966 | 0.11257 | -0.072 | 8.577
14.5 | 0.994 | 0.12109 | -0.077 | 8.206
15 | 1.016 | 0.12288 | -0.075 | 8.27
15.5 | 1.041 | 0.12771 | -0.077 | 8.153
16 | 1.068 | 0.1305 | -0.08 | 8.187
16.5 | 1.092 | 0.13413 | -0.08 | 8.141
17 | 1.117 | 0.14013 | -0.08 | 7.968
17.5 | 1.141 | 0.1449 | -0.081 | 7.875
18 | 1.17 | 0.15209 | -0.086 | 7.692
18.5 | 1.192 | 0.15716 | -0.084 | 7.583
19 | 1.216 | 0.16043 | -0.085 | 7.58
19.5 | 1.241 | 0.16254 | -0.086 | 7.633
20 | 1.269 | 0.16716 | -0.089 | 7.591

## 64. Re 3M Mach 0.50 (2)
BIGFOIL.COM POLAR EXPORT
NACA63-609 a=0.8
NACA63-609 a=0.8 |  |  |  | Cl Max: | 1.3769 | at alpha= | 8 | deg
XFOIL ncrit=9 |  |  |  | L/D Max: | 181.307 | at alpha= | 2.5 | deg
Re: | 3000000 |  |  | Cd Min: | 0.25782 | at alpha= | -20 | deg
Mach: | 0.5 |  |  | Cl=0 at alpha= | -4.5607 | deg
|  |  |  | @ Cl=0.1, Cd= | 0.0078893
|  |  |  | @ Cl=0.4, Cd= | 0.005522
|  |  |  | @ Cl=0.6, Cd= | 0.0046431
alpha (deg) | Cl | Cd | Cm | Cl/Cd
-20 | -0.6466 | 0.25782 | 0.0207 | -2.508
-19.5 | -0.6247 | 0.25026 | 0.0154 | -2.4962
-19 | -0.6009 | 0.24241 | 0.0102 | -2.4789
-18.5 | -0.5769 | 0.23409 | 0.0052 | -2.4644
-18 | -0.5539 | 0.22609 | 0.0002 | -2.4499
-16.5 | -0.4875 | 0.20258 | -0.0136 | -2.4065
-16 | -0.4525 | 0.19267 | -0.0228 | -2.3486
-15.5 | -0.4244 | 0.18399 | -0.0295 | -2.3066
-15 | -0.4036 | 0.17614 | -0.0337 | -2.2914
-14.5 | -0.3825 | 0.1682 | -0.0381 | -2.2741
-14 | -0.3637 | 0.15994 | -0.0424 | -2.274
-13.5 | -0.3412 | 0.15328 | -0.0468 | -2.226
-13 | -0.3197 | 0.14547 | -0.051 | -2.1977
-12.5 | -0.3005 | 0.1376 | -0.0552 | -2.1839
-12 | -0.2808 | 0.13005 | -0.0595 | -2.1592
-11.5 | -0.2619 | 0.12263 | -0.0635 | -2.1357
-10.5 | -0.2257 | 0.10802 | -0.0714 | -2.0894
-10 | -0.2111 | 0.10071 | -0.0752 | -2.0961
-9.5 | -0.1964 | 0.0935 | -0.0789 | -2.1005
-9 | -0.1829 | 0.08595 | -0.0827 | -2.128
-8.5 | -0.173 | 0.07853 | -0.0865 | -2.203
-8 | -0.1513 | 0.07401 | -0.0892 | -2.0443
-7.5 | -0.1421 | 0.06716 | -0.0926 | -2.1158
-7 | -0.1387 | 0.06031 | -0.0956 | -2.2998
-6.5 | -0.1368 | 0.05408 | -0.0985 | -2.5296
-6 | -0.1233 | 0.04465 | -0.1106 | -2.7615
-5.5 | -0.0963 | 0.03277 | -0.1252 | -2.9387
-5 | -0.0528 | 0.02141 | -0.1339 | -2.4661
-4.5 | 0.0073 | 0.01348 | -0.1378 | 0.54154
-4 | 0.0744 | 0.0085 | -0.139 | 8.7529
-3.5 | 0.1444 | 0.00683 | -0.139 | 21.142
-3 | 0.2147 | 0.00618 | -0.139 | 34.7411
-2.5 | 0.2842 | 0.00591 | -0.1391 | 48.088
-2 | 0.3535 | 0.00559 | -0.1394 | 63.2379
-1.5 | 0.4219 | 0.00549 | -0.1397 | 76.8488
-1 | 0.4899 | 0.00538 | -0.1401 | 91.0595
-0.5 | 0.5581 | 0.00486 | -0.1411 | 114.8354
0 | 0.6257 | 0.00451 | -0.142 | 138.7361
0.5 | 0.6927 | 0.00447 | -0.1424 | 154.9664
1 | 0.7596 | 0.00455 | -0.1426 | 166.9451
1.5 | 0.8263 | 0.00471 | -0.1426 | 175.4352
2 | 0.8924 | 0.00493 | -0.1425 | 181.0142
2.5 | 0.9573 | 0.00528 | -0.1419 | 181.3068
3 | 1.0172 | 0.00599 | -0.1405 | 169.8164
3.5 | 1.0674 | 0.00737 | -0.1374 | 144.8304
4.5 | 1.1591 | 0.01034 | -0.1292 | 112.0986
5 | 1.2146 | 0.01107 | -0.126 | 109.72
5.5 | 1.265 | 0.01147 | -0.1214 | 110.2877
6 | 1.309 | 0.01242 | -0.1154 | 105.3945
6.5 | 1.3445 | 0.01383 | -0.1082 | 97.2162
7 | 1.3691 | 0.01609 | -0.0997 | 85.0901
7.5 | 1.3759 | 0.01988 | -0.0898 | 69.2103
8 | 1.3769 | 0.02558 | -0.0804 | 53.8272
8.5 | 1.3702 | 0.03347 | -0.0725 | 40.9382
9 | 1.3467 | 0.04228 | -0.0666 | 31.8519
9.5 | 1.3141 | 0.05236 | -0.0641 | 25.0974
10 | 1.2778 | 0.06414 | -0.0656 | 19.922
10.5 | 1.2414 | 0.07796 | -0.0711 | 15.9236
11 | 1.2077 | 0.09372 | -0.0803 | 12.8863
11.5 | 1.1793 | 0.11134 | -0.0921 | 10.5919
12 | 1.161 | 0.13019 | -0.1041 | 8.9177
12.5 | 1.1483 | 0.14707 | -0.1144 | 7.8078
13 | 1.1389 | 0.16346 | -0.1246 | 6.9675

## 65. Re 4M Mach 0.00 (1)
BIGFOIL.COM POLAR EXPORT
NACA63-609 a=0.8
NACA63-609 a=0.8 |  |  |  | Cl Max: | 1.252 | at alpha= | 8 | deg
JavaFoil+Calcfoil stall+Eppler ext transition |  |  |  | L/D Max: | 198.111 | at alpha= | 4 | deg
Re: | 4000000 |  |  | Cd Min: | 0.00442 | at alpha= | 1.5 | deg
Mach: | 0 |  |  | Cl=0 at alpha= | -4.6339 | deg
|  |  |  | @ Cl=0.1, Cd= | 0.0060834
|  |  |  | @ Cl=0.4, Cd= | 0.0048966
|  |  |  | @ Cl=0.6, Cd= | 0.00462
alpha (deg) | Cl | Cd | Cm | Cl/Cd
-16.5 | -0.261 | 0.12714 | -0.046 | -2.05
-16 | -0.274 | 0.11935 | -0.046 | -2.294
-15.5 | -0.287 | 0.11349 | -0.046 | -2.53
-15 | -0.3 | 0.10748 | -0.046 | -2.795
-14.5 | -0.313 | 0.10219 | -0.046 | -3.067
-14 | -0.326 | 0.09745 | -0.046 | -3.343
-13.5 | -0.337 | 0.09276 | -0.046 | -3.637
-13 | -0.348 | 0.08758 | -0.046 | -3.969
-12.5 | -0.356 | 0.08252 | -0.046 | -4.314
-12 | -0.362 | 0.07892 | -0.046 | -4.587
-11.5 | -0.363 | 0.07521 | -0.046 | -4.825
-11 | -0.358 | 0.07141 | -0.045 | -5.02
-10.5 | -0.351 | 0.068 | -0.045 | -5.161
-10 | -0.34 | 0.06385 | -0.045 | -5.325
-9.5 | -0.325 | 0.05911 | -0.046 | -5.505
-9 | -0.307 | 0.05569 | -0.046 | -5.508
-8.5 | -0.284 | 0.05245 | -0.048 | -5.422
-8 | -0.258 | 0.0486 | -0.05 | -5.312
-7.5 | -0.228 | 0.04583 | -0.05 | -4.976
-7 | -0.195 | 0.04234 | -0.055 | -4.606
-6.5 | -0.196 | 0.00686 | -0.106 | -28.531
-6 | -0.147 | 0.00674 | -0.107 | -21.773
-5.5 | -0.095 | 0.0066 | -0.107 | -14.382
-5 | -0.041 | 0.00647 | -0.108 | -6.298
-4.5 | 0.015 | 0.0064 | -0.108 | 2.377
-4 | 0.073 | 0.00613 | -0.108 | 11.824
-3.5 | 0.131 | 0.00603 | -0.109 | 21.675
-3 | 0.189 | 0.00595 | -0.109 | 31.772
-2.5 | 0.248 | 0.00584 | -0.109 | 42.448
-2 | 0.307 | 0.00551 | -0.11 | 55.658
-1.5 | 0.366 | 0.00543 | -0.11 | 67.342
-1 | 0.424 | 0.00452 | -0.11 | 93.784
-0.5 | 0.483 | 0.00454 | -0.111 | 106.484
0 | 0.541 | 0.00455 | -0.111 | 118.914
0.5 | 0.6 | 0.00462 | -0.112 | 129.674
1 | 0.658 | 0.00468 | -0.112 | 140.661
1.5 | 0.716 | 0.00442 | -0.112 | 162.147
2 | 0.771 | 0.00447 | -0.113 | 172.505
2.5 | 0.828 | 0.00456 | -0.113 | 181.67
3 | 0.884 | 0.00464 | -0.113 | 190.533
3.5 | 0.939 | 0.00482 | -0.114 | 194.641
4 | 0.992 | 0.00501 | -0.114 | 198.111
4.5 | 1.042 | 0.00959 | -0.114 | 108.602
5 | 1.089 | 0.01007 | -0.114 | 108.111
5.5 | 1.133 | 0.01055 | -0.115 | 107.341
6 | 1.172 | 0.011 | -0.115 | 106.59
6.5 | 1.208 | 0.01152 | -0.115 | 104.801
7 | 1.233 | 0.01209 | -0.115 | 101.945
7.5 | 1.247 | 0.01267 | -0.116 | 98.416
8 | 1.252 | 0.01328 | -0.116 | 94.285
8.5 | 1.248 | 0.01398 | -0.116 | 89.265
9 | 1.234 | 0.01478 | -0.116 | 83.488
9.5 | 1.21 | 0.01582 | -0.116 | 76.507
10 | 1.179 | 0.01676 | -0.116 | 70.322
10.5 | 1.138 | 0.01763 | -0.116 | 64.579
11 | 1.015 | 0.032 | -0.105 | 31.704
11.5 | 0.867 | 0.07389 | -0.063 | 11.731
12 | 0.834 | 0.07368 | -0.072 | 11.313
12.5 | 0.786 | 0.08095 | -0.067 | 9.707
13 | 0.738 | 0.08997 | -0.059 | 8.198

## 66. Re 4M Mach 0.00 (2)
BIGFOIL.COM POLAR EXPORT
NACA63-609 a=0.8
NACA63-609 a=0.8 |  |  |  | Cl Max: | 1.7608 | at alpha= | 15.5 | deg
XFOIL ncrit=9 |  |  |  | L/D Max: | 171.406 | at alpha= | 2 | deg
Re: | 4000000 |  |  | Cd Min: | 0.17665 | at alpha= | -15.5 | deg
Mach: | 0 |  |  | Cl=0 at alpha= | -4.6313 | deg
|  |  |  | @ Cl=0.1, Cd= | 0.0055426
|  |  |  | @ Cl=0.4, Cd= | 0.004816
|  |  |  | @ Cl=0.6, Cd= | 0.0039984
alpha (deg) | Cl | Cd | Cm | Cl/Cd
-15.5 | -0.4534 | 0.17665 | -0.0139 | -2.5667
-15 | -0.4274 | 0.16786 | -0.0212 | -2.5462
-14.5 | -0.4018 | 0.15896 | -0.0285 | -2.5277
-13 | -0.8949 | 0.02312 | -0.1079 | -38.7067
-12.5 | -0.8563 | 0.01991 | -0.1089 | -43.0085
-12 | -0.8102 | 0.01774 | -0.1097 | -45.6708
-11.5 | -0.7611 | 0.01603 | -0.1103 | -47.4797
-11 | -0.7103 | 0.01453 | -0.1109 | -48.8851
-10.5 | -0.6578 | 0.01338 | -0.1114 | -49.1629
-10 | -0.6038 | 0.01246 | -0.1119 | -48.4591
-9.5 | -0.5491 | 0.01171 | -0.1124 | -46.8915
-9 | -0.4939 | 0.01111 | -0.1129 | -44.4554
-8.5 | -0.4401 | 0.00944 | -0.1135 | -46.6208
-8 | -0.3837 | 0.00897 | -0.114 | -42.7759
-7.5 | -0.3273 | 0.00846 | -0.1145 | -38.6879
-7 | -0.2708 | 0.00805 | -0.1149 | -33.6398
-6.5 | -0.2138 | 0.00766 | -0.1154 | -27.9112
-6 | -0.1568 | 0.00732 | -0.1159 | -21.4208
-5.5 | -0.0998 | 0.00647 | -0.1165 | -15.425
-5 | -0.0424 | 0.00622 | -0.1169 | -6.8167
-4.5 | 0.0151 | 0.00593 | -0.1174 | 2.5464
-4 | 0.0725 | 0.00571 | -0.1179 | 12.697
-3.5 | 0.13 | 0.00536 | -0.1184 | 24.2537
-3 | 0.1874 | 0.00525 | -0.1188 | 35.6952
-2.5 | 0.2448 | 0.00513 | -0.1192 | 47.7193
-2 | 0.3022 | 0.00503 | -0.1197 | 60.0795
-1.5 | 0.3596 | 0.00495 | -0.1201 | 72.6465
-1 | 0.4169 | 0.00476 | -0.1207 | 87.584
-0.5 | 0.4744 | 0.00433 | -0.1215 | 109.5612
0 | 0.5314 | 0.00407 | -0.1221 | 130.5651
0.5 | 0.5881 | 0.00399 | -0.1226 | 147.3935
1 | 0.6445 | 0.00403 | -0.1229 | 159.9256
1.5 | 0.7006 | 0.00417 | -0.1232 | 168.0096
2 | 0.7559 | 0.00441 | -0.1233 | 171.4059
2.5 | 0.8101 | 0.00478 | -0.1233 | 169.477
3 | 0.8621 | 0.00541 | -0.123 | 159.353
4 | 0.9591 | 0.0074 | -0.1213 | 129.6081
4.5 | 1.0081 | 0.00825 | -0.1205 | 122.1939
5 | 1.0585 | 0.00888 | -0.1199 | 119.2005
5.5 | 1.1096 | 0.00933 | -0.1194 | 118.9282
6 | 1.1582 | 0.00944 | -0.1182 | 122.6907
6.5 | 1.2091 | 0.00994 | -0.1177 | 121.6398
7 | 1.2588 | 0.01049 | -0.1169 | 120
7.5 | 1.3084 | 0.01101 | -0.1162 | 118.8374
8 | 1.3561 | 0.01166 | -0.1152 | 116.3036
8.5 | 1.402 | 0.01241 | -0.1139 | 112.9734
9 | 1.4468 | 0.01317 | -0.1124 | 109.8557
9.5 | 1.4907 | 0.01392 | -0.1108 | 107.0905
10 | 1.5323 | 0.01474 | -0.1088 | 103.9552
10.5 | 1.5705 | 0.0157 | -0.1063 | 100.0318
11 | 1.5919 | 0.01728 | -0.1008 | 92.1238
11.5 | 1.6191 | 0.01838 | -0.0966 | 88.0903
12 | 1.6465 | 0.01959 | -0.0927 | 84.048
12.5 | 1.673 | 0.02097 | -0.0891 | 79.7806
13 | 1.6957 | 0.02272 | -0.0852 | 74.6347
13.5 | 1.7154 | 0.0248 | -0.0813 | 69.1694
14 | 1.7316 | 0.02727 | -0.0774 | 63.4983
14.5 | 1.7463 | 0.02998 | -0.0738 | 58.2488
15 | 1.756 | 0.03329 | -0.0702 | 52.7486
15.5 | 1.7608 | 0.0373 | -0.067 | 47.2064
16 | 1.7605 | 0.04212 | -0.0643 | 41.7972
16.5 | 1.7595 | 0.04746 | -0.0625 | 37.0733
17 | 1.7509 | 0.05422 | -0.0616 | 32.2925
17.5 | 1.7383 | 0.06219 | -0.0619 | 27.9514
18 | 1.7173 | 0.07218 | -0.0638 | 23.7919
18.5 | 1.6907 | 0.08409 | -0.0677 | 20.1058
19 | 1.6557 | 0.09864 | -0.0739 | 16.7853
19.5 | 1.6068 | 0.11741 | -0.0836 | 13.6854
20 | 1.541 | 0.14196 | -0.0984 | 10.8552

## 67. Re 4M Mach 0.10 (1)
BIGFOIL.COM POLAR EXPORT
NACA63-609 a=0.8
NACA63-609 a=0.8 |  |  |  | Cl Max: | 1.25 | at alpha= | 8 | deg
JavaFoil+Calcfoil stall+Eppler ext transition |  |  |  | L/D Max: | 199.379 | at alpha= | 4 | deg
Re: | 4000000 |  |  | Cd Min: | 0.00443 | at alpha= | 1.5 | deg
Mach: | 0.1 |  |  | Cl=0 at alpha= | -4.6339 | deg
|  |  |  | @ Cl=0.1, Cd= | 0.0060781
|  |  |  | @ Cl=0.4, Cd= | 0.004933
|  |  |  | @ Cl=0.6, Cd= | 0.004619
alpha (deg) | Cl | Cd | Cm | Cl/Cd
-16.5 | -0.222 | 0.12783 | -0.047 | -1.735
-16 | -0.237 | 0.12047 | -0.046 | -1.963
-15.5 | -0.252 | 0.11482 | -0.047 | -2.192
-15 | -0.267 | 0.10832 | -0.046 | -2.464
-14.5 | -0.282 | 0.10295 | -0.047 | -2.741
-14 | -0.297 | 0.09799 | -0.047 | -3.032
-13.5 | -0.311 | 0.0928 | -0.047 | -3.355
-13 | -0.324 | 0.08797 | -0.047 | -3.688
-12.5 | -0.336 | 0.08379 | -0.047 | -4.007
-12 | -0.345 | 0.07925 | -0.046 | -4.35
-11.5 | -0.348 | 0.07545 | -0.046 | -4.618
-11 | -0.347 | 0.07065 | -0.046 | -4.907
-10.5 | -0.341 | 0.06835 | -0.045 | -4.995
-10 | -0.333 | 0.06394 | -0.045 | -5.201
-9.5 | -0.32 | 0.05937 | -0.046 | -5.387
-9 | -0.303 | 0.05633 | -0.046 | -5.375
-8.5 | -0.282 | 0.05266 | -0.048 | -5.349
-8 | -0.256 | 0.04883 | -0.049 | -5.253
-7.5 | -0.227 | 0.04617 | -0.05 | -4.921
-7 | -0.195 | 0.04269 | -0.054 | -4.558
-6.5 | -0.16 | 0.0377 | -0.063 | -4.236
-6 | -0.147 | 0.00677 | -0.107 | -21.73
-5.5 | -0.095 | 0.00664 | -0.108 | -14.351
-5 | -0.041 | 0.00647 | -0.108 | -6.324
-4.5 | 0.015 | 0.00644 | -0.108 | 2.371
-4 | 0.073 | 0.00612 | -0.109 | 11.892
-3.5 | 0.131 | 0.00603 | -0.109 | 21.783
-3 | 0.19 | 0.00596 | -0.11 | 31.913
-2.5 | 0.249 | 0.0059 | -0.11 | 42.206
-2 | 0.308 | 0.00552 | -0.11 | 55.876
-1.5 | 0.367 | 0.00547 | -0.111 | 67.217
-1 | 0.426 | 0.00451 | -0.111 | 94.552
-0.5 | 0.486 | 0.00453 | -0.111 | 107.23
0 | 0.544 | 0.0046 | -0.112 | 118.314
0.5 | 0.603 | 0.00462 | -0.112 | 130.541
1 | 0.661 | 0.00472 | -0.112 | 140.129
1.5 | 0.719 | 0.00443 | -0.113 | 162.408
2 | 0.775 | 0.0045 | -0.113 | 172.232
2.5 | 0.832 | 0.00456 | -0.114 | 182.506
3 | 0.888 | 0.00468 | -0.114 | 189.854
3.5 | 0.943 | 0.00481 | -0.114 | 196.004
4 | 0.997 | 0.005 | -0.115 | 199.379
4.5 | 1.046 | 0.00966 | -0.115 | 108.357
5 | 1.093 | 0.01011 | -0.115 | 108.166
5.5 | 1.137 | 0.01062 | -0.115 | 107.064
6 | 1.176 | 0.0111 | -0.116 | 105.938
6.5 | 1.211 | 0.01161 | -0.116 | 104.359
7 | 1.235 | 0.01221 | -0.116 | 101.141
7.5 | 1.248 | 0.01281 | -0.116 | 97.373
8 | 1.25 | 0.01343 | -0.116 | 93.109
8.5 | 1.242 | 0.01419 | -0.116 | 87.572
9 | 1.224 | 0.01498 | -0.117 | 81.757
9.5 | 1.196 | 0.01604 | -0.117 | 74.561
10 | 1.158 | 0.01702 | -0.117 | 68.046
10.5 | 1.11 | 0.01809 | -0.116 | 61.368
11 | 0.88 | 0.06954 | -0.065 | 12.661
11.5 | 0.834 | 0.07506 | -0.061 | 11.115
12 | 0.794 | 0.07608 | -0.069 | 10.432
12.5 | 0.743 | 0.08256 | -0.065 | 8.997
13 | 0.695 | 0.08672 | -0.066 | 8.018

## 68. Re 4M Mach 0.10 (2)
BIGFOIL.COM POLAR EXPORT
NACA63-609 a=0.8
NACA63-609 a=0.8 |  |  |  | Cl Max: | 1.7283 | at alpha= | 15 | deg
XFOIL ncrit=9 |  |  |  | L/D Max: | 172.014 | at alpha= | 2 | deg
Re: | 4000000 |  |  | Cd Min: | 0.19551 | at alpha= | -17 | deg
Mach: | 0.1 |  |  | Cl=0 at alpha= | -4.6269 | deg
|  |  |  | @ Cl=0.1, Cd= | 0.0055647
|  |  |  | @ Cl=0.4, Cd= | 0.0047572
|  |  |  | @ Cl=0.6, Cd= | 0.004006
alpha (deg) | Cl | Cd | Cm | Cl/Cd
-17 | -0.4868 | 0.19551 | -0.0091 | -2.4899
-16.5 | -0.4708 | 0.18895 | -0.0125 | -2.4917
-16 | -0.4542 | 0.18183 | -0.0158 | -2.4979
-15.5 | -0.4511 | 0.17672 | -0.0147 | -2.5526
-15 | -0.4248 | 0.1679 | -0.0221 | -2.5301
-14.5 | -0.399 | 0.15899 | -0.0294 | -2.5096
-14 | -0.3767 | 0.14972 | -0.0367 | -2.516
-12 | -0.7766 | 0.02829 | -0.1083 | -27.4514
-11.5 | -0.3108 | 0.10775 | -0.0591 | -2.8845
-11 | -0.316 | 0.09665 | -0.0639 | -3.2695
-10.5 | -0.2948 | 0.09263 | -0.0664 | -3.1826
-10 | -0.2836 | 0.08627 | -0.0696 | -3.2874
-9.5 | -0.2912 | 0.0764 | -0.074 | -3.8115
-9 | -0.302 | 0.06731 | -0.0782 | -4.4867
-8.5 | -0.4448 | 0.00973 | -0.1146 | -45.7143
-8 | -0.3878 | 0.0092 | -0.115 | -42.1522
-7.5 | -0.3307 | 0.00869 | -0.1154 | -38.0552
-7 | -0.2736 | 0.00822 | -0.1158 | -33.2847
-6.5 | -0.2161 | 0.00778 | -0.1162 | -27.7763
-6 | -0.1585 | 0.0074 | -0.1167 | -21.4189
-5.5 | -0.1011 | 0.00651 | -0.1172 | -15.53
-5 | -0.0432 | 0.00626 | -0.1177 | -6.901
-4.5 | 0.0147 | 0.00596 | -0.1181 | 2.4664
-4 | 0.0726 | 0.00573 | -0.1186 | 12.6702
-3.5 | 0.1306 | 0.00538 | -0.119 | 24.2751
-3 | 0.1883 | 0.00527 | -0.1194 | 35.7306
-2.5 | 0.2461 | 0.00514 | -0.1199 | 47.8794
-2 | 0.3039 | 0.00504 | -0.1203 | 60.2976
-1.5 | 0.3616 | 0.00496 | -0.1208 | 72.9032
-0.5 | 0.4771 | 0.00435 | -0.1221 | 109.6782
0 | 0.5345 | 0.00408 | -0.1228 | 131.0049
0.5 | 0.5915 | 0.004 | -0.1232 | 147.875
1 | 0.6483 | 0.00404 | -0.1236 | 160.4703
1.5 | 0.7047 | 0.00418 | -0.1238 | 168.5885
2 | 0.7603 | 0.00442 | -0.1239 | 172.0136
2.5 | 0.8148 | 0.0048 | -0.1239 | 169.75
3 | 0.8671 | 0.00542 | -0.1236 | 159.9815
3.5 | 0.916 | 0.00643 | -0.1227 | 142.4572
4 | 0.9644 | 0.00744 | -0.1218 | 129.6237
4.5 | 1.0136 | 0.0083 | -0.121 | 122.1205
5 | 1.0643 | 0.00893 | -0.1203 | 119.1825
5.5 | 1.1158 | 0.00939 | -0.1197 | 118.8285
6.5 | 1.2158 | 0.01001 | -0.1179 | 121.4585
7 | 1.2657 | 0.01059 | -0.117 | 119.5184
7.5 | 1.3155 | 0.01113 | -0.1162 | 118.1941
8 | 1.3635 | 0.01178 | -0.115 | 115.747
8.5 | 1.4084 | 0.01265 | -0.1134 | 111.336
9 | 1.4541 | 0.01336 | -0.1118 | 108.8398
9.5 | 1.4976 | 0.01415 | -0.11 | 105.8375
10 | 1.5384 | 0.01504 | -0.1077 | 102.2872
10.5 | 1.5726 | 0.01619 | -0.1043 | 97.134
11 | 1.5918 | 0.01776 | -0.0982 | 89.6284
11.5 | 1.6188 | 0.01902 | -0.094 | 85.1104
12 | 1.645 | 0.02045 | -0.0899 | 80.4401
12.5 | 1.6692 | 0.02213 | -0.0859 | 75.427
13 | 1.689 | 0.02426 | -0.0817 | 69.6208
13.5 | 1.705 | 0.02682 | -0.0775 | 63.572
14 | 1.7161 | 0.02992 | -0.0733 | 57.3563
14.5 | 1.7254 | 0.03336 | -0.0695 | 51.7206
15 | 1.7283 | 0.03766 | -0.0661 | 45.8922
15.5 | 1.7238 | 0.04307 | -0.0631 | 40.0232
16 | 1.7139 | 0.04965 | -0.0613 | 34.5196
16.5 | 1.7027 | 0.05708 | -0.0608 | 29.8301
17 | 1.681 | 0.06678 | -0.0619 | 25.1722
17.5 | 1.6532 | 0.07854 | -0.0651 | 21.0491
18 | 1.6157 | 0.09329 | -0.0711 | 17.3191
18.5 | 1.5706 | 0.11119 | -0.0802 | 14.1254
19 | 1.519 | 0.13239 | -0.0927 | 11.4737
19.5 | 1.443 | 0.16208 | -0.1117 | 8.903

## 69. Re 4M Mach 0.25 (1)
BIGFOIL.COM POLAR EXPORT
NACA63-609 a=0.8
NACA63-609 a=0.8 |  |  |  | Cl Max: | 1.243 | at alpha= | 7 | deg
JavaFoil+Calcfoil stall+Eppler ext transition |  |  |  | L/D Max: | 201.136 | at alpha= | 4 | deg
Re: | 4000000 |  |  | Cd Min: | 0.00446 | at alpha= | 1.5 | deg
Mach: | 0.25 |  |  | Cl=0 at alpha= | -4.6379 | deg
|  |  |  | @ Cl=0.1, Cd= | 0.0061325
|  |  |  | @ Cl=0.4, Cd= | 0.005128
|  |  |  | @ Cl=0.6, Cd= | 0.08429
alpha (deg) | Cl | Cd | Cm | Cl/Cd
-14.5 | -0.056 | 0.10473 | -0.05 | -0.536
-14 | -0.053 | 0.09867 | -0.05 | -0.541
-13.5 | -0.051 | 0.09265 | -0.05 | -0.545
-13 | -0.048 | 0.09166 | -0.049 | -0.52
-12.5 | -0.136 | 0.08667 | -0.049 | -1.565
-12 | -0.182 | 0.08034 | -0.049 | -2.262
-11.5 | -0.215 | 0.07576 | -0.049 | -2.839
-11 | -0.238 | 0.0714 | -0.049 | -3.338
-10.5 | -0.256 | 0.06839 | -0.048 | -3.738
-10 | -0.267 | 0.06423 | -0.048 | -4.15
-9.5 | -0.271 | 0.06035 | -0.048 | -4.487
-9 | -0.268 | 0.05799 | -0.047 | -4.622
-8.5 | -0.258 | 0.0541 | -0.047 | -4.776
-8 | -0.242 | 0.05055 | -0.048 | -4.787
-7.5 | -0.219 | 0.04743 | -0.049 | -4.622
-7 | -0.191 | 0.04415 | -0.052 | -4.322
-6.5 | -0.157 | 0.04104 | -0.055 | -3.834
-6 | -0.148 | 0.00685 | -0.11 | -21.61
-5.5 | -0.096 | 0.00672 | -0.111 | -14.348
-5 | -0.042 | 0.00657 | -0.111 | -6.344
-4.5 | 0.016 | 0.00628 | -0.111 | 2.486
-4 | 0.075 | 0.00617 | -0.112 | 12.094
-3.5 | 0.135 | 0.00608 | -0.112 | 22.16
-3 | 0.195 | 0.00603 | -0.113 | 32.347
-2.5 | 0.256 | 0.00559 | -0.113 | 45.711
-2 | 0.317 | 0.00551 | -0.113 | 57.453
-1.5 | 0.377 | 0.00549 | -0.114 | 68.749
-1 | 0.438 | 0.00453 | -0.114 | 96.837
-0.5 | 0.499 | 0.00458 | -0.114 | 109.084
0 | 0.559 | 0.00463 | -0.115 | 120.765
0.5 | 0.619 | 0.00467 | -0.115 | 132.521
1 | 0.679 | 0.00473 | -0.116 | 143.726
1.5 | 0.739 | 0.00446 | -0.116 | 165.734
2 | 0.796 | 0.00452 | -0.116 | 175.995
2.5 | 0.855 | 0.00463 | -0.117 | 184.545
3 | 0.912 | 0.00473 | -0.117 | 193.019
3.5 | 0.968 | 0.00487 | -0.117 | 198.755
4 | 1.023 | 0.00509 | -0.118 | 201.136
4.5 | 1.072 | 0.00998 | -0.118 | 107.434
5 | 1.119 | 0.01053 | -0.118 | 106.217
5.5 | 1.161 | 0.01102 | -0.118 | 105.384
6 | 1.197 | 0.01161 | -0.119 | 103.163
6.5 | 1.228 | 0.01217 | -0.119 | 100.837
7 | 1.243 | 0.01285 | -0.119 | 96.754
7.5 | 1.241 | 0.01356 | -0.119 | 91.588
8 | 1.225 | 0.01433 | -0.119 | 85.455
8.5 | 1.191 | 0.01537 | -0.119 | 77.444
9 | 1.14 | 0.01626 | -0.119 | 70.101
9.5 | 1.07 | 0.01738 | -0.119 | 61.599
10 | 0.812 | 0.06507 | -0.059 | 12.486
10.5 | 0.735 | 0.06945 | -0.059 | 10.579
11 | 0.648 | 0.07471 | -0.059 | 8.673
11.5 | 0.554 | 0.07977 | -0.059 | 6.945
12 | 0.454 | 0.08429 | -0.059 | 5.391

## 70. Re 4M Mach 0.25 (2)
BIGFOIL.COM POLAR EXPORT
NACA63-609 a=0.8
NACA63-609 a=0.8 |  |  |  | Cl Max: | 1.583 | at alpha= | 12 | deg
XFOIL ncrit=9 |  |  |  | L/D Max: | 175.156 | at alpha= | 2 | deg
Re: | 4000000 |  |  | Cd Min: | 0.19185 | at alpha= | 17 | deg
Mach: | 0.25 |  |  | Cl=0 at alpha= | -4.6056 | deg
|  |  |  | @ Cl=0.1, Cd= | 0.0056916
|  |  |  | @ Cl=0.4, Cd= | 0.0049368
|  |  |  | @ Cl=0.6, Cd= | 0.0040737
alpha (deg) | Cl | Cd | Cm | Cl/Cd
-10.5 | -0.2759 | 0.09677 | -0.0668 | -2.8511
-10 | -0.2648 | 0.08998 | -0.0702 | -2.9429
-9.5 | -0.2563 | 0.08292 | -0.0736 | -3.0909
-9 | -0.2518 | 0.07531 | -0.0773 | -3.3435
-7.5 | -0.3495 | 0.01054 | -0.1207 | -33.1594
-7 | -0.2891 | 0.00981 | -0.1207 | -29.4699
-6.5 | -0.2286 | 0.00899 | -0.1209 | -25.4283
-6 | -0.1684 | 0.00813 | -0.1211 | -20.7134
-5.5 | -0.1083 | 0.00695 | -0.1214 | -15.5827
-5 | -0.0478 | 0.00652 | -0.1217 | -7.3313
-4.5 | 0.0128 | 0.00618 | -0.122 | 2.0712
-4 | 0.0731 | 0.00587 | -0.1223 | 12.4532
-3.5 | 0.1334 | 0.00547 | -0.1227 | 24.3876
-3 | 0.1934 | 0.00532 | -0.1231 | 36.3534
-2.5 | 0.2532 | 0.00523 | -0.1234 | 48.413
-2 | 0.313 | 0.00509 | -0.1238 | 61.4931
-1.5 | 0.3727 | 0.00501 | -0.1243 | 74.3912
-1 | 0.4324 | 0.00485 | -0.1248 | 89.1546
-0.5 | 0.492 | 0.00443 | -0.1256 | 111.0609
0 | 0.5513 | 0.00414 | -0.1263 | 133.1643
0.5 | 0.6101 | 0.00406 | -0.1268 | 150.2709
1 | 0.6689 | 0.0041 | -0.1271 | 163.1463
1.5 | 0.7272 | 0.00424 | -0.1274 | 171.5094
2 | 0.7847 | 0.00448 | -0.1275 | 175.1562
2.5 | 0.8409 | 0.00487 | -0.1273 | 172.6694
3 | 0.8945 | 0.00554 | -0.1268 | 161.4621
3.5 | 0.9441 | 0.00662 | -0.1257 | 142.6133
4 | 0.9932 | 0.00771 | -0.1244 | 128.8197
4.5 | 1.0435 | 0.00861 | -0.1232 | 121.1963
5.5 | 1.1497 | 0.00969 | -0.1214 | 118.6481
6 | 1.1994 | 0.0099 | -0.1197 | 121.1515
6.5 | 1.2523 | 0.01043 | -0.1186 | 120.0671
7 | 1.3039 | 0.01104 | -0.1173 | 118.1069
7.5 | 1.3536 | 0.01177 | -0.1155 | 115.0042
8 | 1.4 | 0.0127 | -0.1131 | 110.2362
8.5 | 1.4456 | 0.0136 | -0.1106 | 106.2941
9 | 1.4879 | 0.01462 | -0.1075 | 101.7715
9.5 | 1.5214 | 0.01577 | -0.1027 | 96.4743
10 | 1.5416 | 0.01755 | -0.096 | 87.8405
10.5 | 1.5511 | 0.02048 | -0.0885 | 75.7373
11 | 1.5668 | 0.02333 | -0.0825 | 67.1582
11.5 | 1.5801 | 0.0266 | -0.077 | 59.4023
12 | 1.583 | 0.03105 | -0.0712 | 50.9823
12.5 | 1.5731 | 0.037 | -0.0657 | 42.5162
13 | 1.5503 | 0.04476 | -0.0613 | 34.6358
13.5 | 1.5159 | 0.05473 | -0.0594 | 27.6978
14 | 1.4763 | 0.06688 | -0.0608 | 22.0739
14.5 | 1.4374 | 0.08093 | -0.0657 | 17.761
15 | 1.3968 | 0.09752 | -0.074 | 14.3232
15.5 | 1.3571 | 0.11655 | -0.0856 | 11.6439
16 | 1.3228 | 0.13733 | -0.0988 | 9.6323
16.5 | 1.2752 | 0.16311 | -0.1137 | 7.818
17 | 1.2196 | 0.19185 | -0.1315 | 6.357

## 71. Re 4M Mach 0.50 (1)
BIGFOIL.COM POLAR EXPORT
NACA63-609 a=0.8
NACA63-609 a=0.8 |  |  |  | Cl Max: | 1.276 | at alpha= | 20 | deg
JavaFoil+Calcfoil stall+Eppler ext transition |  |  |  | L/D Max: | 186.899 | at alpha= | 2 | deg
Re: | 4000000 |  |  | Cd Min: | 0.00445 | at alpha= | -0.5 | deg
Mach: | 0.5 |  |  | Cl=0 at alpha= | -4.6413 | deg
|  |  |  | @ Cl=0.1, Cd= | 0.0063203
|  |  |  | @ Cl=0.4, Cd= | 0.0056216
|  |  |  | @ Cl=0.6, Cd= | 0.00445
alpha (deg) | Cl | Cd | Cm | Cl/Cd
-20 | -0.832 | 0.1597 | -0.061 | -5.209
-19.5 | -0.805 | 0.15487 | -0.062 | -5.199
-19 | -0.778 | 0.1531 | -0.062 | -5.084
-18.5 | -0.752 | 0.1482 | -0.063 | -5.076
-18 | -0.724 | 0.14146 | -0.061 | -5.119
-17.5 | -0.696 | 0.13562 | -0.059 | -5.132
-17 | -0.669 | 0.1305 | -0.06 | -5.127
-16.5 | -0.642 | 0.12882 | -0.06 | -4.985
-16 | -0.615 | 0.12468 | -0.06 | -4.935
-15.5 | -0.588 | 0.11934 | -0.061 | -4.931
-15 | -0.561 | 0.11241 | -0.059 | -4.989
-14.5 | -0.534 | 0.10337 | -0.059 | -5.162
-14 | -0.507 | 0.09562 | -0.059 | -5.298
-13.5 | -0.48 | 0.08929 | -0.06 | -5.372
-13 | -0.453 | 0.0837 | -0.06 | -5.408
-12.5 | -0.426 | 0.07805 | -0.061 | -5.456
-12 | -0.398 | 0.09072 | -0.057 | -4.384
-11.5 | -0.371 | 0.07957 | -0.057 | -4.657
-11 | -0.344 | 0.07145 | -0.058 | -4.809
-10.5 | -0.317 | 0.06537 | -0.059 | -4.846
-10 | -0.29 | 0.06084 | -0.06 | -4.765
-9.5 | -0.263 | 0.05656 | -0.062 | -4.654
-9 | -0.236 | 0.0529 | -0.063 | -4.464
-8.5 | -0.208 | 0.05944 | -0.055 | -3.5
-8 | -0.181 | 0.05261 | -0.055 | -3.443
-7.5 | -0.154 | 0.04838 | -0.056 | -3.188
-7 | -0.127 | 0.0447 | -0.059 | -2.85
-6.5 | -0.101 | 0.04188 | -0.061 | -2.401
-6 | -0.073 | 0.04165 | -0.056 | -1.762
-5.5 | -0.046 | 0.03974 | -0.054 | -1.169
-5 | -0.033 | 0.03741 | -0.055 | -0.891
-4.5 | 0.013 | 0.03369 | -0.062 | 0.396
-4 | 0.081 | 0.00646 | -0.125 | 12.571
-3.5 | 0.149 | 0.00596 | -0.125 | 24.948
-3 | 0.216 | 0.0058 | -0.126 | 37.339
-2.5 | 0.285 | 0.00575 | -0.126 | 49.521
-2 | 0.353 | 0.00567 | -0.127 | 62.216
-1.5 | 0.421 | 0.0056 | -0.127 | 75.279
-1 | 0.49 | 0.00558 | -0.127 | 87.665
-0.5 | 0.558 | 0.00445 | -0.128 | 125.538
0 | 0.625 | 0.00445 | -0.128 | 140.361
0.5 | 0.692 | 0.00451 | -0.129 | 153.354
1 | 0.759 | 0.00458 | -0.129 | 165.613
1.5 | 0.826 | 0.00467 | -0.129 | 176.778
2 | 0.888 | 0.00475 | -0.13 | 186.899
2.5 | 0.953 | 0.00618 | -0.13 | 154.343
3 | 1.016 | 0.00649 | -0.131 | 156.516
3.5 | 1.076 | 0.00695 | -0.131 | 154.799
4 | 1.13 | 0.011 | -0.131 | 102.68
4.5 | 1.178 | 0.01169 | -0.131 | 100.704
5 | 1.214 | 0.01239 | -0.131 | 97.966
5.5 | 1.231 | 0.01329 | -0.132 | 92.597
6 | 1.213 | 0.01436 | -0.132 | 84.477
6.5 | 1.103 | 0.01558 | -0.132 | 70.786
7 | 0.748 | 0.01666 | -0.132 | 44.903
7.5 | 0.637 | 0.05176 | -0.061 | 12.313
8 | 0.808 | 0.01832 | -0.132 | 44.106
8.5 | 0.69 | 0.05731 | -0.067 | 12.036
9 | 0.713 | 0.06654 | -0.06 | 10.715
9.5 | 0.895 | 0.02123 | -0.132 | 42.173
10 | 0.773 | 0.06455 | -0.08 | 11.981
10.5 | 0.79 | 0.07504 | -0.065 | 10.525
11 | 0.817 | 0.07297 | -0.07 | 11.193
11.5 | 0.841 | 0.0797 | -0.069 | 10.553
12 | 0.866 | 0.08892 | -0.068 | 9.734
12.5 | 0.892 | 0.09733 | -0.071 | 9.161
13 | 0.916 | 0.09812 | -0.071 | 9.337
13.5 | 0.941 | 0.10413 | -0.071 | 9.033
14 | 0.968 | 0.10832 | -0.075 | 8.932
14.5 | 0.996 | 0.11618 | -0.08 | 8.572
15 | 1.017 | 0.11681 | -0.076 | 8.704
15.5 | 1.042 | 0.12329 | -0.077 | 8.449
16 | 1.07 | 0.12557 | -0.081 | 8.52
16.5 | 1.093 | 0.12811 | -0.08 | 8.528
17 | 1.117 | 0.13263 | -0.081 | 8.422
17.5 | 1.143 | 0.1386 | -0.083 | 8.244
18 | 1.174 | 0.14277 | -0.088 | 8.224
18.5 | 1.192 | 0.14985 | -0.085 | 7.956
19 | 1.217 | 0.15302 | -0.085 | 7.95
19.5 | 1.242 | 0.1582 | -0.086 | 7.848
20 | 1.276 | 0.15775 | -0.093 | 8.091

## 72. Re 4M Mach 0.50 (2)
BIGFOIL.COM POLAR EXPORT
NACA63-609 a=0.8
NACA63-609 a=0.8 |  |  |  | Cl Max: | 1.3922 | at alpha= | 8 | deg
XFOIL ncrit=9 |  |  |  | L/D Max: | 186.925 | at alpha= | 2 | deg
Re: | 4000000 |  |  | Cd Min: | 0.25819 | at alpha= | -20 | deg
Mach: | 0.5 |  |  | Cl=0 at alpha= | -4.5293 | deg
|  |  |  | @ Cl=0.1, Cd= | 0.0070437
|  |  |  | @ Cl=0.4, Cd= | 0.0052624
|  |  |  | @ Cl=0.6, Cd= | 0.0045757
alpha (deg) | Cl | Cd | Cm | Cl/Cd
-20 | -0.6458 | 0.25819 | 0.0204 | -2.5013
-19.5 | -0.6228 | 0.24947 | 0.0152 | -2.4965
-19 | -0.6007 | 0.24141 | 0.01 | -2.4883
-18.5 | -0.5775 | 0.23385 | 0.0049 | -2.4695
-18 | -0.5545 | 0.22613 | 0 | -2.4521
-17.5 | -0.5314 | 0.21832 | -0.0049 | -2.434
-16.5 | -0.4705 | 0.20039 | -0.0195 | -2.3479
-16 | -0.4492 | 0.19242 | -0.0238 | -2.3345
-15 | -0.4059 | 0.17666 | -0.0327 | -2.2976
-14.5 | -0.3845 | 0.16868 | -0.0372 | -2.2795
-14 | -0.3645 | 0.16084 | -0.0416 | -2.2662
-13.5 | -0.344 | 0.1522 | -0.0462 | -2.2602
-12.5 | -0.3035 | 0.13751 | -0.0548 | -2.2071
-12 | -0.2817 | 0.13019 | -0.059 | -2.1638
-11.5 | -0.2624 | 0.12269 | -0.0632 | -2.1387
-11 | -0.2434 | 0.11554 | -0.0671 | -2.1066
-10.5 | -0.2275 | 0.10815 | -0.0711 | -2.1036
-10 | -0.2122 | 0.10048 | -0.0752 | -2.1119
-9.5 | -0.1979 | 0.09291 | -0.0791 | -2.13
-9 | -0.1834 | 0.08595 | -0.0828 | -2.1338
-8.5 | -0.1724 | 0.07854 | -0.0866 | -2.1951
-8 | -0.1621 | 0.07145 | -0.0902 | -2.2687
-7.5 | -0.1551 | 0.0646 | -0.0935 | -2.4009
-7 | -0.1545 | 0.0578 | -0.0965 | -2.673
-6.5 | -0.1502 | 0.05133 | -0.1009 | -2.9262
-6 | -0.1317 | 0.04135 | -0.1153 | -3.185
-5.5 | -0.099 | 0.03151 | -0.1263 | -3.1419
-5 | -0.0547 | 0.02004 | -0.1347 | -2.7295
-4.5 | 0.0034 | 0.00982 | -0.139 | 0.34623
-4 | 0.0733 | 0.00741 | -0.1391 | 9.892
-3.5 | 0.144 | 0.00644 | -0.139 | 22.3602
-3 | 0.2147 | 0.00571 | -0.1391 | 37.6007
-2.5 | 0.2845 | 0.0055 | -0.1392 | 51.7273
-2 | 0.3537 | 0.00532 | -0.1395 | 66.485
-1 | 0.4904 | 0.00515 | -0.1403 | 95.2233
-0.5 | 0.5586 | 0.00482 | -0.141 | 115.8921
0 | 0.6264 | 0.00442 | -0.142 | 141.7195
0.5 | 0.6938 | 0.00431 | -0.1425 | 160.9745
1 | 0.7606 | 0.00438 | -0.1428 | 173.653
1.5 | 0.8276 | 0.00453 | -0.1429 | 182.6932
2 | 0.8935 | 0.00478 | -0.1427 | 186.9247
2.5 | 0.9574 | 0.00522 | -0.1421 | 183.41
3 | 1.0159 | 0.00606 | -0.1405 | 167.6403
3.5 | 1.0647 | 0.00756 | -0.1373 | 140.8333
4.5 | 1.1675 | 0.0099 | -0.1306 | 117.9293
5 | 1.2257 | 0.01055 | -0.1277 | 116.1801
5.5 | 1.2817 | 0.01127 | -0.1241 | 113.7267
6 | 1.3289 | 0.01173 | -0.1185 | 113.2907
6.5 | 1.3671 | 0.01287 | -0.1113 | 106.2238
7 | 1.3895 | 0.01507 | -0.102 | 92.2031
7.5 | 1.3921 | 0.01892 | -0.0912 | 73.5782
8 | 1.3922 | 0.02472 | -0.0814 | 56.3188
8.5 | 1.3866 | 0.03227 | -0.0733 | 42.9687
9 | 1.3639 | 0.04071 | -0.0671 | 33.5028
9.5 | 1.3319 | 0.05042 | -0.064 | 26.4161
10 | 1.294 | 0.06207 | -0.065 | 20.8474
10.5 | 1.2552 | 0.07593 | -0.0702 | 16.531
11 | 1.2187 | 0.09191 | -0.0793 | 13.2597
11.5 | 1.1882 | 0.10966 | -0.0911 | 10.8353
12 | 1.1669 | 0.12911 | -0.1037 | 9.038
12.5 | 1.1524 | 0.14659 | -0.1144 | 7.8614
13 | 1.144 | 0.16271 | -0.1243 | 7.0309

## 73. Re 5M Mach 0.00 (1)
BIGFOIL.COM POLAR EXPORT
NACA63-609 a=0.8
NACA63-609 a=0.8 |  |  |  | Cl Max: | 1.254 | at alpha= | 8 | deg
JavaFoil+Calcfoil stall+Eppler ext transition |  |  |  | L/D Max: | 194.317 | at alpha= | 3.5 | deg
Re: | 5000000 |  |  | Cd Min: | 0.00444 | at alpha= | 2 | deg
Mach: | 0 |  |  | Cl=0 at alpha= | -4.6339 | deg
|  |  |  | @ Cl=0.1, Cd= | 0.0059788
|  |  |  | @ Cl=0.4, Cd= | 0.0048459
|  |  |  | @ Cl=0.6, Cd= | 0.00458
alpha (deg) | Cl | Cd | Cm | Cl/Cd
-16.5 | -0.261 | 0.12375 | -0.047 | -2.107
-16 | -0.274 | 0.11775 | -0.047 | -2.327
-15.5 | -0.287 | 0.11179 | -0.047 | -2.57
-15 | -0.3 | 0.10689 | -0.047 | -2.811
-14.5 | -0.313 | 0.10158 | -0.047 | -3.086
-14 | -0.326 | 0.09656 | -0.047 | -3.375
-13.5 | -0.337 | 0.09128 | -0.047 | -3.697
-13 | -0.348 | 0.08612 | -0.047 | -4.038
-12.5 | -0.356 | 0.08178 | -0.047 | -4.355
-12 | -0.362 | 0.0784 | -0.047 | -4.619
-11.5 | -0.363 | 0.07435 | -0.046 | -4.883
-11 | -0.359 | 0.07101 | -0.046 | -5.051
-10.5 | -0.351 | 0.06646 | -0.046 | -5.284
-10 | -0.34 | 0.06284 | -0.046 | -5.413
-9.5 | -0.326 | 0.05821 | -0.047 | -5.593
-9 | -0.307 | 0.05509 | -0.048 | -5.571
-8.5 | -0.284 | 0.05165 | -0.049 | -5.508
-8 | -0.258 | 0.04804 | -0.051 | -5.38
-7.5 | -0.228 | 0.04534 | -0.052 | -5.035
-7 | -0.196 | 0.04091 | -0.059 | -4.789
-6.5 | -0.196 | 0.00677 | -0.106 | -28.936
-6 | -0.147 | 0.00661 | -0.107 | -22.22
-5.5 | -0.095 | 0.00647 | -0.107 | -14.667
-5 | -0.041 | 0.00635 | -0.108 | -6.416
-4.5 | 0.015 | 0.0063 | -0.108 | 2.414
-4 | 0.073 | 0.00603 | -0.108 | 12.032
-3.5 | 0.131 | 0.00592 | -0.109 | 22.067
-3 | 0.189 | 0.00585 | -0.109 | 32.326
-2.5 | 0.248 | 0.00579 | -0.109 | 42.801
-2 | 0.307 | 0.00574 | -0.11 | 53.438
-1.5 | 0.366 | 0.00535 | -0.11 | 68.337
-1 | 0.424 | 0.00449 | -0.11 | 94.462
-0.5 | 0.483 | 0.00452 | -0.111 | 106.906
0 | 0.541 | 0.00455 | -0.111 | 118.909
0.5 | 0.6 | 0.00458 | -0.112 | 130.951
1 | 0.658 | 0.00463 | -0.112 | 142.158
1.5 | 0.716 | 0.00471 | -0.112 | 152.027
2 | 0.771 | 0.00444 | -0.113 | 173.588
2.5 | 0.828 | 0.00454 | -0.113 | 182.288
3 | 0.884 | 0.00464 | -0.113 | 190.653
3.5 | 0.939 | 0.00483 | -0.114 | 194.317
4 | 0.992 | 0.00513 | -0.114 | 193.536
4.5 | 1.042 | 0.00928 | -0.114 | 112.251
5 | 1.089 | 0.00972 | -0.114 | 112.108
5.5 | 1.133 | 0.0102 | -0.115 | 111.131
6 | 1.173 | 0.01062 | -0.115 | 110.513
6.5 | 1.209 | 0.01109 | -0.115 | 108.947
7 | 1.234 | 0.01164 | -0.116 | 106.039
7.5 | 1.248 | 0.01221 | -0.116 | 102.244
8 | 1.254 | 0.01278 | -0.116 | 98.11
8.5 | 1.249 | 0.01345 | -0.116 | 92.893
9 | 1.235 | 0.01421 | -0.116 | 86.953
9.5 | 1.212 | 0.01521 | -0.116 | 79.642
10 | 1.18 | 0.01606 | -0.116 | 73.49
10.5 | 1.141 | 0.0171 | -0.116 | 66.7
11 | 1.093 | 0.01826 | -0.116 | 59.835
11.5 | 1.008 | 0.02491 | -0.111 | 40.463
12 | 0.987 | 0.02112 | -0.115 | 46.754
12.5 | 0.87 | 0.03945 | -0.104 | 22.042
13 | 0.741 | 0.08601 | -0.066 | 8.621

## 74. Re 5M Mach 0.00 (2)
BIGFOIL.COM POLAR EXPORT
NACA63-609 a=0.8
NACA63-609 a=0.8 |  |  |  | Cl Max: | 1.8173 | at alpha= | 16.5 | deg
XFOIL ncrit=9 |  |  |  | L/D Max: | 172.603 | at alpha= | 2 | deg
Re: | 5000000 |  |  | Cd Min: | 0.19975 | at alpha= | -17.5 | deg
Mach: | 0 |  |  | Cl=0 at alpha= | -4.6287 | deg
|  |  |  | @ Cl=0.1, Cd= | 0.0052685
|  |  |  | @ Cl=0.4, Cd= | 0.0047112
|  |  |  | @ Cl=0.6, Cd= | 0.0039663
alpha (deg) | Cl | Cd | Cm | Cl/Cd
-17.5 | -0.505 | 0.19975 | -0.0055 | -2.5282
-17 | -0.4888 | 0.19353 | -0.009 | -2.5257
-16 | -0.4694 | 0.18296 | -0.0112 | -2.5656
-15.5 | -0.4416 | 0.1744 | -0.0188 | -2.5321
-15 | -0.4145 | 0.1659 | -0.026 | -2.4985
-14.5 | -0.3877 | 0.15698 | -0.0335 | -2.4697
-13 | -0.9039 | 0.02138 | -0.1082 | -42.2778
-12.5 | -0.868 | 0.01702 | -0.1094 | -50.9988
-12 | -0.8205 | 0.01491 | -0.1101 | -55.0302
-11.5 | -0.7694 | 0.0135 | -0.1106 | -56.9926
-11 | -0.7165 | 0.01239 | -0.1111 | -57.8289
-10.5 | -0.6625 | 0.0115 | -0.1116 | -57.6087
-10 | -0.6078 | 0.01081 | -0.112 | -56.2257
-9.5 | -0.5525 | 0.01027 | -0.1125 | -53.7975
-9 | -0.4966 | 0.00978 | -0.1129 | -50.7771
-8.5 | -0.4414 | 0.00865 | -0.1135 | -51.0289
-8 | -0.3853 | 0.00803 | -0.114 | -47.9826
-7.5 | -0.3287 | 0.0076 | -0.1144 | -43.25
-7 | -0.2717 | 0.00719 | -0.115 | -37.7886
-6.5 | -0.2147 | 0.00687 | -0.1154 | -31.2518
-6 | -0.1574 | 0.00662 | -0.1159 | -23.7764
-5.5 | -0.1002 | 0.00603 | -0.1164 | -16.6169
-5 | -0.0427 | 0.00577 | -0.1169 | -7.4003
-4.5 | 0.0148 | 0.00554 | -0.1174 | 2.6715
-4 | 0.0722 | 0.00537 | -0.1179 | 13.4451
-3.5 | 0.1297 | 0.00516 | -0.1183 | 25.1357
-3 | 0.1872 | 0.00504 | -0.1188 | 37.1429
-2.5 | 0.2446 | 0.00498 | -0.1192 | 49.1165
-2 | 0.3021 | 0.00487 | -0.1197 | 62.0329
-1.5 | 0.3595 | 0.00481 | -0.1201 | 74.7401
-1 | 0.4169 | 0.00467 | -0.1207 | 89.2719
-0.5 | 0.4743 | 0.00436 | -0.1214 | 108.7844
0 | 0.5314 | 0.0041 | -0.122 | 129.6098
0.5 | 0.5881 | 0.00396 | -0.1226 | 148.5101
1 | 0.6447 | 0.00399 | -0.123 | 161.5789
1.5 | 0.7006 | 0.00415 | -0.1232 | 168.8193
2 | 0.756 | 0.00438 | -0.1234 | 172.6027
2.5 | 0.8089 | 0.00493 | -0.1232 | 164.0771
3 | 0.8608 | 0.00557 | -0.1229 | 154.5422
3.5 | 0.9098 | 0.00655 | -0.1221 | 138.9008
4 | 0.9598 | 0.00735 | -0.1215 | 130.585
4.5 | 1.01 | 0.00808 | -0.1209 | 125
5 | 1.0613 | 0.00863 | -0.1204 | 122.978
5.5 | 1.1133 | 0.00904 | -0.12 | 123.1527
6 | 1.165 | 0.00941 | -0.1196 | 123.8045
6.5 | 1.2135 | 0.00953 | -0.1185 | 127.3347
7 | 1.2638 | 0.01005 | -0.1178 | 125.7512
7.5 | 1.3135 | 0.01058 | -0.1171 | 124.1493
8 | 1.3622 | 0.01116 | -0.1163 | 122.0609
8.5 | 1.4087 | 0.01188 | -0.115 | 118.5774
9 | 1.4553 | 0.01251 | -0.1139 | 116.3309
9.5 | 1.4998 | 0.01324 | -0.1124 | 113.2779
10 | 1.5421 | 0.01407 | -0.1105 | 109.602
10.5 | 1.5783 | 0.01528 | -0.1076 | 103.2919
11 | 1.6167 | 0.01607 | -0.1052 | 100.6036
11.5 | 1.6449 | 0.01697 | -0.1008 | 96.9299
12 | 1.6722 | 0.01803 | -0.0967 | 92.7454
12.5 | 1.6985 | 0.01928 | -0.0927 | 88.0965
13 | 1.7226 | 0.02081 | -0.0888 | 82.7775
13.5 | 1.7444 | 0.02259 | -0.0848 | 77.22
14 | 1.7637 | 0.02467 | -0.0809 | 71.4917
14.5 | 1.7818 | 0.02693 | -0.0773 | 66.1641
15 | 1.7964 | 0.02962 | -0.0737 | 60.6482
15.5 | 1.8065 | 0.03285 | -0.0702 | 54.9924
16 | 1.8126 | 0.03667 | -0.067 | 49.4301
16.5 | 1.8173 | 0.0409 | -0.0645 | 44.4328
17 | 1.8162 | 0.04614 | -0.0626 | 39.3628
17.5 | 1.8126 | 0.05213 | -0.0615 | 34.7708
18 | 1.8026 | 0.0595 | -0.0615 | 30.2958
18.5 | 1.7877 | 0.06821 | -0.0627 | 26.2088
19 | 1.7662 | 0.07873 | -0.0655 | 22.4336
19.5 | 1.7371 | 0.09143 | -0.0702 | 18.9992
20 | 1.6982 | 0.10705 | -0.0775 | 15.8636

## 75. Re 5M Mach 0.10 (1)
BIGFOIL.COM POLAR EXPORT
NACA63-609 a=0.8
NACA63-609 a=0.8 |  |  |  | Cl Max: | 1.252 | at alpha= | 8 | deg
JavaFoil+Calcfoil stall+Eppler ext transition |  |  |  | L/D Max: | 195.755 | at alpha= | 3.5 | deg
Re: | 5000000 |  |  | Cd Min: | 0.00439 | at alpha= | 1.5 | deg
Mach: | 0.1 |  |  | Cl=0 at alpha= | -4.6339 | deg
|  |  |  | @ Cl=0.1, Cd= | 0.0059795
|  |  |  | @ Cl=0.4, Cd= | 0.0049015
|  |  |  | @ Cl=0.6, Cd= | 0.0045685
alpha (deg) | Cl | Cd | Cm | Cl/Cd
-16.5 | -0.222 | 0.12602 | -0.047 | -1.761
-16 | -0.237 | 0.11977 | -0.048 | -1.976
-15.5 | -0.252 | 0.1135 | -0.048 | -2.219
-15 | -0.267 | 0.1083 | -0.047 | -2.466
-14.5 | -0.282 | 0.10265 | -0.047 | -2.75
-14 | -0.297 | 0.09764 | -0.047 | -3.044
-13.5 | -0.312 | 0.09135 | -0.048 | -3.411
-13 | -0.325 | 0.08693 | -0.048 | -3.734
-12.5 | -0.336 | 0.08219 | -0.047 | -4.086
-12 | -0.345 | 0.07871 | -0.047 | -4.381
-11.5 | -0.349 | 0.07405 | -0.047 | -4.708
-11 | -0.347 | 0.06951 | -0.047 | -4.989
-10.5 | -0.342 | 0.06749 | -0.046 | -5.06
-10 | -0.333 | 0.06297 | -0.046 | -5.283
-9.5 | -0.32 | 0.05859 | -0.047 | -5.461
-9 | -0.303 | 0.05549 | -0.047 | -5.46
-8.5 | -0.282 | 0.05205 | -0.049 | -5.415
-8 | -0.257 | 0.04814 | -0.051 | -5.334
-7.5 | -0.227 | 0.04572 | -0.052 | -4.975
-7 | -0.195 | 0.04177 | -0.057 | -4.672
-6.5 | -0.196 | 0.00678 | -0.107 | -28.891
-6 | -0.147 | 0.00661 | -0.107 | -22.256
-5.5 | -0.095 | 0.0065 | -0.108 | -14.642
-5 | -0.041 | 0.00635 | -0.108 | -6.448
-4.5 | 0.015 | 0.00629 | -0.108 | 2.427
-4 | 0.073 | 0.00604 | -0.109 | 12.062
-3.5 | 0.131 | 0.00591 | -0.109 | 22.234
-3 | 0.19 | 0.00586 | -0.11 | 32.436
-2.5 | 0.249 | 0.00579 | -0.11 | 43.001
-2 | 0.308 | 0.00577 | -0.11 | 53.407
-1.5 | 0.367 | 0.00538 | -0.111 | 68.234
-1 | 0.427 | 0.00451 | -0.111 | 94.646
-0.5 | 0.486 | 0.00451 | -0.111 | 107.666
0 | 0.544 | 0.00454 | -0.112 | 119.842
0.5 | 0.603 | 0.00457 | -0.112 | 131.89
1 | 0.661 | 0.00467 | -0.112 | 141.559
1.5 | 0.72 | 0.00439 | -0.113 | 163.867
2 | 0.775 | 0.00448 | -0.113 | 173.099
2.5 | 0.832 | 0.00453 | -0.114 | 183.614
3 | 0.888 | 0.00466 | -0.114 | 190.622
3.5 | 0.943 | 0.00482 | -0.114 | 195.755
4 | 0.997 | 0.0052 | -0.115 | 191.752
4.5 | 1.047 | 0.00934 | -0.115 | 111.998
5 | 1.094 | 0.00977 | -0.115 | 111.92
5.5 | 1.138 | 0.01025 | -0.115 | 110.99
6 | 1.177 | 0.01069 | -0.116 | 110.113
6.5 | 1.212 | 0.0112 | -0.116 | 108.244
7 | 1.236 | 0.01176 | -0.116 | 105.074
7.5 | 1.249 | 0.01234 | -0.116 | 101.168
8 | 1.252 | 0.01291 | -0.116 | 96.918
8.5 | 1.244 | 0.01364 | -0.117 | 91.148
9 | 1.226 | 0.01439 | -0.117 | 85.177
9.5 | 1.197 | 0.01544 | -0.117 | 77.526
10 | 1.16 | 0.01637 | -0.117 | 70.889
10.5 | 1.114 | 0.01745 | -0.117 | 63.848
11 | 1.053 | 0.01943 | -0.115 | 54.224
11.5 | 0.841 | 0.07107 | -0.07 | 11.834
12 | 0.938 | 0.02263 | -0.115 | 41.428
12.5 | 0.75 | 0.07697 | -0.074 | 9.751
13 | 0.702 | 0.08117 | -0.074 | 8.649

## 76. Re 5M Mach 0.10 (2)
BIGFOIL.COM POLAR EXPORT
NACA63-609 a=0.8
NACA63-609 a=0.8 |  |  |  | Cl Max: | 1.7811 | at alpha= | 15.5 | deg
XFOIL ncrit=9 |  |  |  | L/D Max: | 173.212 | at alpha= | 2 | deg
Re: | 5000000 |  |  | Cd Min: | 0.14668 | at alpha= | 20 | deg
Mach: | 0.1 |  |  | Cl=0 at alpha= | -4.625 | deg
|  |  |  | @ Cl=0.1, Cd= | 0.0053087
|  |  |  | @ Cl=0.4, Cd= | 0.0047266
|  |  |  | @ Cl=0.6, Cd= | 0.0039745
alpha (deg) | Cl | Cd | Cm | Cl/Cd
-12 | -0.8222 | 0.0179 | -0.1115 | -45.933
-11.5 | -0.7755 | 0.01517 | -0.1122 | -51.1206
-11 | -0.7235 | 0.0135 | -0.1127 | -53.5926
-10.5 | -0.6694 | 0.01233 | -0.1131 | -54.2903
-10 | -0.6144 | 0.01138 | -0.1134 | -53.9895
-9.5 | -0.5587 | 0.01063 | -0.1138 | -52.5588
-9 | -0.5022 | 0.01002 | -0.1142 | -50.1198
-8.5 | -0.4452 | 0.00959 | -0.1145 | -46.4234
-8 | -0.3894 | 0.00823 | -0.115 | -47.3147
-7.5 | -0.3322 | 0.00775 | -0.1154 | -42.8645
-7 | -0.2746 | 0.00731 | -0.1159 | -37.565
-6.5 | -0.217 | 0.00696 | -0.1163 | -31.1782
-6 | -0.1592 | 0.00667 | -0.1167 | -23.8681
-5.5 | -0.1014 | 0.00608 | -0.1172 | -16.6776
-5 | -0.0435 | 0.0058 | -0.1177 | -7.5
-4.5 | 0.0145 | 0.00556 | -0.1181 | 2.6079
-4 | 0.0723 | 0.00539 | -0.1185 | 13.4137
-3 | 0.1881 | 0.00505 | -0.1194 | 37.2475
-2.5 | 0.2459 | 0.00499 | -0.1199 | 49.2786
-2 | 0.3038 | 0.00487 | -0.1203 | 62.3819
-1.5 | 0.3615 | 0.00482 | -0.1208 | 75
-1 | 0.4192 | 0.00468 | -0.1213 | 89.5726
-0.5 | 0.477 | 0.00437 | -0.122 | 109.1533
0 | 0.5345 | 0.0041 | -0.1227 | 130.3659
0.5 | 0.5915 | 0.00397 | -0.1232 | 148.9924
1 | 0.6484 | 0.004 | -0.1236 | 162.1
1.5 | 0.7047 | 0.00416 | -0.1239 | 169.399
2 | 0.7604 | 0.00439 | -0.124 | 173.2118
2.5 | 0.8136 | 0.00494 | -0.1238 | 164.6964
3 | 0.8658 | 0.00559 | -0.1235 | 154.8837
3.5 | 0.9148 | 0.00659 | -0.1227 | 138.8164
4 | 0.9652 | 0.00739 | -0.122 | 130.6089
4.5 | 1.0156 | 0.00813 | -0.1213 | 124.92
5 | 1.0672 | 0.00868 | -0.1208 | 122.9493
5.5 | 1.1197 | 0.00908 | -0.1203 | 123.315
6 | 1.1716 | 0.00948 | -0.1198 | 123.5865
6.5 | 1.2203 | 0.0096 | -0.1187 | 127.1146
7 | 1.2711 | 0.01012 | -0.118 | 125.6028
7.5 | 1.3208 | 0.0107 | -0.1171 | 123.4393
8 | 1.3696 | 0.0113 | -0.1161 | 121.2035
8.5 | 1.4165 | 0.01201 | -0.1148 | 117.9434
9 | 1.463 | 0.01269 | -0.1134 | 115.2876
9.5 | 1.5073 | 0.01347 | -0.1117 | 111.9005
10 | 1.5483 | 0.01441 | -0.1094 | 107.4462
10.5 | 1.5848 | 0.01556 | -0.1063 | 101.8509
11 | 1.6182 | 0.01643 | -0.1027 | 98.4906
11.5 | 1.6451 | 0.01748 | -0.0981 | 94.1133
12 | 1.6716 | 0.01874 | -0.0938 | 89.1996
12.5 | 1.6965 | 0.02023 | -0.0896 | 83.8606
13 | 1.7187 | 0.02204 | -0.0854 | 77.9809
13.5 | 1.7379 | 0.02419 | -0.0812 | 71.8437
14 | 1.7537 | 0.02672 | -0.077 | 65.6325
14.5 | 1.7682 | 0.02949 | -0.0731 | 59.9593
15 | 1.7774 | 0.0329 | -0.0694 | 54.0243
15.5 | 1.7811 | 0.03707 | -0.0659 | 48.0469
16 | 1.7794 | 0.04211 | -0.0631 | 42.256
16.5 | 1.7772 | 0.04769 | -0.0613 | 37.2657
17 | 1.7664 | 0.05484 | -0.0604 | 32.2101
17.5 | 1.7512 | 0.06333 | -0.061 | 27.652
18 | 1.7277 | 0.07389 | -0.0632 | 23.3821
18.5 | 1.698 | 0.08655 | -0.0676 | 19.6187
19 | 1.6606 | 0.10182 | -0.0745 | 16.3092
19.5 | 1.6091 | 0.12138 | -0.0852 | 13.2567
20 | 1.5411 | 0.14668 | -0.1009 | 10.5065

## 77. Re 5M Mach 0.25 (1)
BIGFOIL.COM POLAR EXPORT
NACA63-609 a=0.8
NACA63-609 a=0.8 |  |  |  | Cl Max: | 1.244 | at alpha= | 7 | deg
JavaFoil+Calcfoil stall+Eppler ext transition |  |  |  | L/D Max: | 196.122 | at alpha= | 3.5 | deg
Re: | 5000000 |  |  | Cd Min: | 0.00441 | at alpha= | 1.5 | deg
Mach: | 0.25 |  |  | Cl=0 at alpha= | -4.6379 | deg
|  |  |  | @ Cl=0.1, Cd= | 0.006025
|  |  |  | @ Cl=0.4, Cd= | 0.0050457
|  |  |  | @ Cl=0.6, Cd= | 0.08345
alpha (deg) | Cl | Cd | Cm | Cl/Cd
-14.5 | -0.056 | 0.10331 | -0.05 | -0.544
-14 | -0.053 | 0.09779 | -0.051 | -0.546
-13.5 | -0.051 | 0.0927 | -0.051 | -0.545
-13 | -0.048 | 0.09009 | -0.05 | -0.529
-12.5 | -0.136 | 0.08422 | -0.05 | -1.612
-12 | -0.182 | 0.07895 | -0.05 | -2.303
-11.5 | -0.215 | 0.07574 | -0.05 | -2.841
-11 | -0.238 | 0.07136 | -0.05 | -3.341
-10.5 | -0.256 | 0.06734 | -0.049 | -3.797
-10 | -0.267 | 0.06338 | -0.049 | -4.207
-9.5 | -0.271 | 0.05964 | -0.049 | -4.543
-9 | -0.268 | 0.05765 | -0.048 | -4.651
-8.5 | -0.259 | 0.05374 | -0.048 | -4.811
-8 | -0.242 | 0.0499 | -0.049 | -4.853
-7.5 | -0.219 | 0.04687 | -0.05 | -4.679
-7 | -0.191 | 0.04361 | -0.053 | -4.38
-6.5 | -0.157 | 0.04073 | -0.055 | -3.866
-6 | -0.148 | 0.00673 | -0.11 | -21.997
-5.5 | -0.096 | 0.0066 | -0.111 | -14.605
-5 | -0.042 | 0.00644 | -0.111 | -6.466
-4.5 | 0.016 | 0.00619 | -0.111 | 2.522
-4 | 0.075 | 0.00605 | -0.112 | 12.321
-3.5 | 0.135 | 0.00599 | -0.112 | 22.465
-3 | 0.195 | 0.00592 | -0.113 | 32.979
-2.5 | 0.256 | 0.00552 | -0.113 | 46.332
-2 | 0.317 | 0.00544 | -0.113 | 58.235
-1.5 | 0.377 | 0.00537 | -0.114 | 70.287
-1 | 0.438 | 0.00451 | -0.114 | 97.125
-0.5 | 0.499 | 0.00455 | -0.114 | 109.74
0 | 0.559 | 0.00459 | -0.115 | 121.851
0.5 | 0.619 | 0.00462 | -0.115 | 134.065
1 | 0.679 | 0.00473 | -0.116 | 143.688
1.5 | 0.739 | 0.00441 | -0.116 | 167.51
2 | 0.796 | 0.0045 | -0.116 | 177.083
2.5 | 0.855 | 0.0046 | -0.117 | 185.807
3 | 0.912 | 0.0047 | -0.117 | 194.035
3.5 | 0.968 | 0.00494 | -0.117 | 196.122
4 | 1.023 | 0.00534 | -0.118 | 191.539
4.5 | 1.073 | 0.00962 | -0.118 | 111.55
5 | 1.119 | 0.01018 | -0.118 | 109.98
5.5 | 1.162 | 0.01064 | -0.118 | 109.224
6 | 1.198 | 0.01117 | -0.119 | 107.261
6.5 | 1.229 | 0.01174 | -0.119 | 104.634
7 | 1.244 | 0.01237 | -0.119 | 100.526
7.5 | 1.243 | 0.01305 | -0.119 | 95.261
8 | 1.226 | 0.01378 | -0.119 | 88.932
8.5 | 1.192 | 0.0148 | -0.12 | 80.519
9 | 1.141 | 0.01563 | -0.12 | 72.995
9.5 | 1.072 | 0.01673 | -0.12 | 64.118
10 | 0.97 | 0.02012 | -0.117 | 48.194
10.5 | 0.742 | 0.06528 | -0.071 | 11.364
11 | 0.651 | 0.07143 | -0.065 | 9.109
11.5 | 0.556 | 0.07656 | -0.064 | 7.257
12 | 0.455 | 0.08345 | -0.06 | 5.447

## 78. Re 5M Mach 0.25 (2)
BIGFOIL.COM POLAR EXPORT
NACA63-609 a=0.8
NACA63-609 a=0.8 |  |  |  | Cl Max: | 1.6202 | at alpha= | 12 | deg
XFOIL ncrit=9 |  |  |  | L/D Max: | 176.757 | at alpha= | 2 | deg
Re: | 5000000 |  |  | Cd Min: | 0.16913 | at alpha= | 17 | deg
Mach: | 0.25 |  |  | Cl=0 at alpha= | -4.6025 | deg
|  |  |  | @ Cl=0.1, Cd= | 0.0054088
|  |  |  | @ Cl=0.4, Cd= | 0.0047997
|  |  |  | @ Cl=0.6, Cd= | 0.0040247
alpha (deg) | Cl | Cd | Cm | Cl/Cd
-10.5 | -0.2878 | 0.09377 | -0.0677 | -3.0692
-10 | -0.2724 | 0.08803 | -0.0709 | -3.0944
-9.5 | -0.2639 | 0.08106 | -0.0744 | -3.2556
-9 | -0.2606 | 0.07359 | -0.078 | -3.5412
-8.5 | -0.4649 | 0.01459 | -0.1199 | -31.8643
-8 | -0.41 | 0.01141 | -0.1206 | -35.9334
-7.5 | -0.3521 | 0.00908 | -0.1209 | -38.7775
-7 | -0.2911 | 0.00836 | -0.121 | -34.8206
-6.5 | -0.2302 | 0.00782 | -0.121 | -29.4373
-6 | -0.1694 | 0.00714 | -0.1212 | -23.7255
-5.5 | -0.1087 | 0.00671 | -0.1214 | -16.1997
-5 | -0.0481 | 0.006 | -0.1217 | -8.0167
-4.5 | 0.0124 | 0.00575 | -0.122 | 2.1565
-4 | 0.0728 | 0.00549 | -0.1223 | 13.2605
-3.5 | 0.1331 | 0.00531 | -0.1227 | 25.0659
-3 | 0.1932 | 0.0051 | -0.123 | 37.8824
-2.5 | 0.2531 | 0.00503 | -0.1234 | 50.3181
-2 | 0.313 | 0.00492 | -0.1239 | 63.6179
-1.5 | 0.3727 | 0.00485 | -0.1243 | 76.8454
-1 | 0.4324 | 0.00474 | -0.1248 | 91.2236
-0.5 | 0.492 | 0.00445 | -0.1255 | 110.5618
0 | 0.5514 | 0.00414 | -0.1263 | 133.1884
0.5 | 0.6104 | 0.004 | -0.1268 | 152.6
1 | 0.6691 | 0.00405 | -0.1272 | 165.2099
1.5 | 0.7272 | 0.0042 | -0.1274 | 173.1429
2 | 0.7848 | 0.00444 | -0.1275 | 176.7568
2.5 | 0.8397 | 0.005 | -0.1272 | 167.94
3 | 0.893 | 0.00571 | -0.1267 | 156.3923
3.5 | 0.9429 | 0.00677 | -0.1256 | 139.2762
4 | 0.9943 | 0.00763 | -0.1247 | 130.3145
4.5 | 1.046 | 0.00841 | -0.1237 | 124.3757
5 | 1.1 | 0.00891 | -0.1229 | 123.4568
5.5 | 1.1543 | 0.00935 | -0.1222 | 123.4545
6 | 1.2079 | 0.0098 | -0.1213 | 123.2551
6.5 | 1.2575 | 0.01003 | -0.1195 | 125.3739
7 | 1.3099 | 0.0106 | -0.1183 | 123.5755
7.5 | 1.3605 | 0.01128 | -0.1167 | 120.6117
8 | 1.409 | 0.01208 | -0.1146 | 116.6391
8.5 | 1.4564 | 0.01289 | -0.1124 | 112.9868
9 | 1.5005 | 0.01384 | -0.1095 | 108.4176
9.5 | 1.5331 | 0.01538 | -0.1047 | 99.6814
10 | 1.5587 | 0.01672 | -0.0986 | 93.2237
10.5 | 1.581 | 0.01853 | -0.0925 | 85.3211
11 | 1.5989 | 0.02095 | -0.0864 | 76.3198
11.5 | 1.6148 | 0.02377 | -0.0806 | 67.9344
12 | 1.6202 | 0.02775 | -0.0744 | 58.3856
12.5 | 1.6151 | 0.03294 | -0.0683 | 49.0316
13 | 1.5971 | 0.0398 | -0.063 | 40.1281
13.5 | 1.5661 | 0.04873 | -0.0596 | 32.1383
14 | 1.5279 | 0.05974 | -0.0591 | 25.5758
14.5 | 1.4904 | 0.07239 | -0.062 | 20.5885
15 | 1.4493 | 0.08763 | -0.0683 | 16.5389
15.5 | 1.4086 | 0.10521 | -0.078 | 13.3885
16 | 1.3739 | 0.12393 | -0.0897 | 11.0861
16.5 | 1.3382 | 0.14536 | -0.1032 | 9.2061
17 | 1.2951 | 0.16913 | -0.1171 | 7.6574

## 79. Re 5M Mach 0.50 (1)
BIGFOIL.COM POLAR EXPORT
NACA63-609 a=0.8
NACA63-609 a=0.8 |  |  |  | Cl Max: | 1.288 | at alpha= | 20 | deg
JavaFoil+Calcfoil stall+Eppler ext transition |  |  |  | L/D Max: | 188.337 | at alpha= | 2 | deg
Re: | 5000000 |  |  | Cd Min: | 0.00442 | at alpha= | 0 | deg
Mach: | 0.5 |  |  | Cl=0 at alpha= | -4.67 | deg
|  |  |  | @ Cl=0.1, Cd= | 0.0063281
|  |  |  | @ Cl=0.4, Cd= | 0.0055247
|  |  |  | @ Cl=0.6, Cd= | 0.0045207
alpha (deg) | Cl | Cd | Cm | Cl/Cd
-20 | -0.832 | 0.15633 | -0.062 | -5.323
-19.5 | -0.805 | 0.15203 | -0.062 | -5.297
-19 | -0.779 | 0.14933 | -0.062 | -5.214
-18.5 | -0.752 | 0.14362 | -0.063 | -5.239
-18 | -0.725 | 0.13922 | -0.062 | -5.205
-17.5 | -0.696 | 0.13224 | -0.06 | -5.265
-17 | -0.669 | 0.12928 | -0.06 | -5.178
-16.5 | -0.642 | 0.1252 | -0.06 | -5.132
-16 | -0.616 | 0.12107 | -0.061 | -5.084
-15.5 | -0.589 | 0.11631 | -0.061 | -5.062
-15 | -0.561 | 0.11107 | -0.06 | -5.053
-14.5 | -0.534 | 0.10095 | -0.06 | -5.289
-14 | -0.507 | 0.09415 | -0.061 | -5.386
-13.5 | -0.48 | 0.0883 | -0.061 | -5.439
-13 | -0.453 | 0.08112 | -0.062 | -5.588
-12.5 | -0.426 | 0.07574 | -0.063 | -5.63
-12 | -0.398 | 0.08738 | -0.058 | -4.552
-11.5 | -0.371 | 0.07805 | -0.058 | -4.751
-11 | -0.344 | 0.07035 | -0.059 | -4.889
-10.5 | -0.317 | 0.06454 | -0.06 | -4.912
-10 | -0.291 | 0.0596 | -0.063 | -4.875
-9.5 | -0.264 | 0.05545 | -0.065 | -4.756
-9 | -0.237 | 0.05099 | -0.068 | -4.654
-8.5 | -0.208 | 0.05811 | -0.055 | -3.581
-8 | -0.181 | 0.05188 | -0.056 | -3.492
-7.5 | -0.154 | 0.04765 | -0.058 | -3.239
-7 | -0.127 | 0.04428 | -0.06 | -2.879
-6.5 | -0.101 | 0.04135 | -0.062 | -2.434
-6 | -0.073 | 0.04108 | -0.057 | -1.787
-5.5 | -0.046 | 0.03931 | -0.055 | -1.182
-5 | -0.033 | 0.03707 | -0.056 | -0.899
-4.5 | 0.017 | 0.00641 | -0.124 | 2.579
-4 | 0.081 | 0.00637 | -0.125 | 12.762
-3.5 | 0.149 | 0.00622 | -0.125 | 23.903
-3 | 0.216 | 0.00572 | -0.126 | 37.84
-2.5 | 0.285 | 0.00562 | -0.126 | 50.603
-2 | 0.353 | 0.00558 | -0.127 | 63.221
-1.5 | 0.421 | 0.0055 | -0.127 | 76.56
-1 | 0.49 | 0.00546 | -0.127 | 89.697
-0.5 | 0.558 | 0.00469 | -0.128 | 118.972
0 | 0.625 | 0.00442 | -0.128 | 141.26
0.5 | 0.692 | 0.00446 | -0.129 | 155.154
1 | 0.759 | 0.00453 | -0.129 | 167.624
1.5 | 0.826 | 0.00459 | -0.129 | 179.857
2 | 0.888 | 0.00472 | -0.13 | 188.337
2.5 | 0.954 | 0.00613 | -0.13 | 155.614
3 | 1.016 | 0.00649 | -0.131 | 156.572
3.5 | 1.076 | 0.00704 | -0.131 | 152.912
4 | 1.131 | 0.0106 | -0.131 | 106.641
4.5 | 1.179 | 0.01127 | -0.131 | 104.603
5 | 1.215 | 0.01195 | -0.131 | 101.687
5.5 | 1.232 | 0.01281 | -0.132 | 96.213
6 | 1.215 | 0.01382 | -0.132 | 87.875
6.5 | 1.104 | 0.015 | -0.132 | 73.587
7 | 0.749 | 0.01605 | -0.132 | 46.662
7.5 | 0.638 | 0.05075 | -0.065 | 12.58
8 | 0.809 | 0.01763 | -0.132 | 45.891
8.5 | 0.699 | 0.0533 | -0.082 | 13.112
9 | 0.713 | 0.06428 | -0.06 | 11.093
9.5 | 0.897 | 0.0204 | -0.133 | 43.953
10 | 0.921 | 0.02258 | -0.132 | 40.802
10.5 | 0.79 | 0.07331 | -0.066 | 10.78
11 | 0.965 | 0.02636 | -0.13 | 36.608
11.5 | 0.844 | 0.07794 | -0.073 | 10.823
12 | 0.867 | 0.08754 | -0.071 | 9.903
12.5 | 0.892 | 0.09478 | -0.072 | 9.413
13 | 0.917 | 0.09531 | -0.072 | 9.617
13.5 | 0.941 | 0.10133 | -0.072 | 9.288
14 | 0.969 | 0.10467 | -0.077 | 9.255
14.5 | 0.997 | 0.11266 | -0.081 | 8.848
15 | 1.017 | 0.11404 | -0.076 | 8.919
15.5 | 1.042 | 0.11867 | -0.078 | 8.782
16 | 1.074 | 0.1231 | -0.085 | 8.726
16.5 | 1.093 | 0.12597 | -0.081 | 8.677
17 | 1.117 | 0.12914 | -0.081 | 8.652
17.5 | 1.145 | 0.13541 | -0.085 | 8.459
18 | 1.183 | 0.1344 | -0.094 | 8.803
18.5 | 1.193 | 0.14667 | -0.085 | 8.135
19 | 1.217 | 0.14903 | -0.086 | 8.169
19.5 | 1.245 | 0.15287 | -0.089 | 8.145
20 | 1.288 | 0.14689 | -0.098 | 8.769

## 80. Re 5M Mach 0.50 (2)
BIGFOIL.COM POLAR EXPORT
NACA63-609 a=0.8
NACA63-609 a=0.8 |  |  |  | Cl Max: | 1.4059 | at alpha= | 7.5 | deg
XFOIL ncrit=9 |  |  |  | L/D Max: | 189.809 | at alpha= | 2 | deg
Re: | 5000000 |  |  | Cd Min: | 0.2584 | at alpha= | -20 | deg
Mach: | 0.5 |  |  | Cl=0 at alpha= | -4.5104 | deg
|  |  |  | @ Cl=0.1, Cd= | 0.0064686
|  |  |  | @ Cl=0.4, Cd= | 0.0050926
|  |  |  | @ Cl=0.6, Cd= | 0.0045464
alpha (deg) | Cl | Cd | Cm | Cl/Cd
-20 | -0.6453 | 0.2584 | 0.0202 | -2.4973
-19.5 | -0.6222 | 0.24973 | 0.015 | -2.4915
-19 | -0.5988 | 0.24127 | 0.0098 | -2.4819
-17.5 | -0.5238 | 0.21648 | -0.0079 | -2.4196
-16.5 | -0.4747 | 0.2007 | -0.0185 | -2.3652
-16 | -0.4517 | 0.19283 | -0.0231 | -2.3425
-15.5 | -0.4291 | 0.18493 | -0.0277 | -2.3203
-15 | -0.4072 | 0.17696 | -0.0322 | -2.3011
-14.5 | -0.3851 | 0.16887 | -0.0369 | -2.2805
-14 | -0.3653 | 0.16082 | -0.0415 | -2.2715
-13.5 | -0.3458 | 0.15252 | -0.0459 | -2.2672
-13 | -0.3252 | 0.14447 | -0.0505 | -2.251
-12.5 | -0.3056 | 0.13631 | -0.0549 | -2.2419
-11.5 | -0.2629 | 0.12276 | -0.063 | -2.1416
-11 | -0.2433 | 0.11551 | -0.0671 | -2.1063
-10.5 | -0.2341 | 0.1058 | -0.0719 | -2.2127
-10 | -0.2202 | 0.09805 | -0.0759 | -2.2458
-9.5 | -0.2042 | 0.09123 | -0.0797 | -2.2383
-9 | -0.1859 | 0.08504 | -0.0833 | -2.186
-8.5 | -0.1734 | 0.07814 | -0.0869 | -2.2191
-8 | -0.1611 | 0.07139 | -0.0903 | -2.2566
-7.5 | -0.1545 | 0.06438 | -0.0939 | -2.3998
-7 | -0.1562 | 0.05742 | -0.0966 | -2.7203
-6.5 | -0.1525 | 0.05072 | -0.1013 | -3.0067
-6 | -0.1405 | 0.03824 | -0.1191 | -3.6742
-5.5 | -0.1042 | 0.02907 | -0.1284 | -3.5845
-5 | -0.0566 | 0.01873 | -0.1354 | -3.0219
-4.5 | 0.0012 | 0.00818 | -0.1395 | 0.1467
-4 | 0.0726 | 0.0067 | -0.1393 | 10.8358
-3 | 0.2147 | 0.0055 | -0.1392 | 39.0364
-2.5 | 0.2846 | 0.00525 | -0.1393 | 54.2095
-2 | 0.3537 | 0.00516 | -0.1396 | 68.5465
-1.5 | 0.4224 | 0.00506 | -0.1399 | 83.4783
-1 | 0.4907 | 0.00499 | -0.1403 | 98.3367
-0.5 | 0.5589 | 0.00477 | -0.141 | 117.1698
0 | 0.6269 | 0.0044 | -0.142 | 142.4773
0.5 | 0.6944 | 0.00422 | -0.1426 | 164.5498
1 | 0.7615 | 0.00427 | -0.1429 | 178.3372
1.5 | 0.8284 | 0.00442 | -0.1431 | 187.4208
2 | 0.894 | 0.00471 | -0.1429 | 189.8089
2.5 | 0.9562 | 0.00528 | -0.142 | 181.0985
3.5 | 1.0636 | 0.00765 | -0.1372 | 139.0327
4 | 1.1163 | 0.00879 | -0.1342 | 126.9966
4.5 | 1.1742 | 0.00954 | -0.1317 | 123.0818
5 | 1.2342 | 0.01013 | -0.129 | 121.8361
5.5 | 1.2924 | 0.0108 | -0.1257 | 119.6667
6 | 1.347 | 0.01157 | -0.1214 | 116.4218
7 | 1.4051 | 0.01434 | -0.1038 | 97.9847
7.5 | 1.4059 | 0.01815 | -0.0924 | 77.4601
8 | 1.4058 | 0.02385 | -0.0824 | 58.9434
8.5 | 1.4002 | 0.03123 | -0.0741 | 44.8351
9 | 1.3736 | 0.0399 | -0.0674 | 34.4261
9.5 | 1.3369 | 0.05004 | -0.064 | 26.7166
10 | 1.2971 | 0.06184 | -0.0649 | 20.9751
10.5 | 1.2583 | 0.0756 | -0.07 | 16.6442
11 | 1.2222 | 0.09142 | -0.079 | 13.3691
11.5 | 1.1921 | 0.10899 | -0.0907 | 10.9377
12 | 1.1713 | 0.12817 | -0.1033 | 9.1386
12.5 | 1.1578 | 0.14556 | -0.1139 | 7.9541

## 81. Re 6M Mach 0.00 (1)
BIGFOIL.COM POLAR EXPORT
NACA63-609 a=0.8
NACA63-609 a=0.8 |  |  |  | Cl Max: | 1.255 | at alpha= | 8 | deg
JavaFoil+Calcfoil stall+Eppler ext transition |  |  |  | L/D Max: | 192.027 | at alpha= | 3.5 | deg
Re: | 6000000 |  |  | Cd Min: | 0.00444 | at alpha= | 2 | deg
Mach: | 0 |  |  | Cl=0 at alpha= | -4.6339 | deg
|  |  |  | @ Cl=0.1, Cd= | 0.0059134
|  |  |  | @ Cl=0.4, Cd= | 0.0048169
|  |  |  | @ Cl=0.6, Cd= | 0.00455
alpha (deg) | Cl | Cd | Cm | Cl/Cd
-16.5 | -0.261 | 0.12335 | -0.047 | -2.115
-16 | -0.274 | 0.11622 | -0.048 | -2.358
-15.5 | -0.287 | 0.11092 | -0.048 | -2.592
-15 | -0.301 | 0.10553 | -0.048 | -2.849
-14.5 | -0.314 | 0.10168 | -0.048 | -3.085
-14 | -0.326 | 0.09657 | -0.048 | -3.377
-13.5 | -0.338 | 0.08994 | -0.048 | -3.755
-13 | -0.348 | 0.08551 | -0.048 | -4.069
-12.5 | -0.356 | 0.08137 | -0.047 | -4.377
-12 | -0.362 | 0.07674 | -0.047 | -4.721
-11.5 | -0.363 | 0.07326 | -0.047 | -4.959
-11 | -0.359 | 0.06974 | -0.046 | -5.145
-10.5 | -0.351 | 0.06641 | -0.047 | -5.29
-10 | -0.34 | 0.06209 | -0.047 | -5.481
-9.5 | -0.326 | 0.05759 | -0.048 | -5.656
-9 | -0.307 | 0.05464 | -0.048 | -5.619
-8.5 | -0.285 | 0.05151 | -0.049 | -5.525
-8 | -0.259 | 0.04747 | -0.053 | -5.448
-7.5 | -0.229 | 0.04408 | -0.056 | -5.197
-7 | -0.197 | 0.03875 | -0.065 | -5.094
-6.5 | -0.196 | 0.00668 | -0.106 | -29.331
-6 | -0.147 | 0.00651 | -0.107 | -22.554
-5.5 | -0.095 | 0.0064 | -0.107 | -14.837
-5 | -0.041 | 0.00626 | -0.108 | -6.518
-4.5 | 0.015 | 0.00622 | -0.108 | 2.445
-4 | 0.073 | 0.00596 | -0.108 | 12.174
-3.5 | 0.131 | 0.00586 | -0.109 | 22.313
-3 | 0.189 | 0.00576 | -0.109 | 32.855
-2.5 | 0.248 | 0.00568 | -0.109 | 43.662
-2 | 0.307 | 0.00567 | -0.11 | 54.097
-1.5 | 0.366 | 0.00528 | -0.11 | 69.274
-1 | 0.424 | 0.00449 | -0.11 | 94.476
-0.5 | 0.484 | 0.00451 | -0.111 | 107.173
0 | 0.541 | 0.00452 | -0.111 | 119.72
0.5 | 0.6 | 0.00455 | -0.112 | 131.899
1 | 0.658 | 0.00464 | -0.112 | 141.853
1.5 | 0.716 | 0.00472 | -0.112 | 151.579
2 | 0.771 | 0.00444 | -0.113 | 173.792
2.5 | 0.828 | 0.00453 | -0.113 | 182.766
3 | 0.884 | 0.00468 | -0.113 | 189.022
3.5 | 0.939 | 0.00489 | -0.114 | 192.027
4 | 0.992 | 0.00531 | -0.114 | 186.758
4.5 | 1.042 | 0.00902 | -0.114 | 115.59
5 | 1.089 | 0.00943 | -0.115 | 115.516
5.5 | 1.133 | 0.00991 | -0.115 | 114.369
6 | 1.174 | 0.01034 | -0.115 | 113.536
6.5 | 1.209 | 0.01078 | -0.115 | 112.196
7 | 1.234 | 0.0113 | -0.116 | 109.251
7.5 | 1.249 | 0.01184 | -0.116 | 105.517
8 | 1.255 | 0.01239 | -0.116 | 101.289
8.5 | 1.25 | 0.01303 | -0.116 | 95.936
9 | 1.236 | 0.0138 | -0.116 | 89.608
9.5 | 1.213 | 0.01474 | -0.116 | 82.303
10 | 1.181 | 0.01553 | -0.116 | 76.063
10.5 | 1.143 | 0.01646 | -0.116 | 69.435
11 | 1.097 | 0.0176 | -0.116 | 62.307
11.5 | 1.043 | 0.01924 | -0.116 | 54.201
12 | 0.993 | 0.01976 | -0.116 | 50.26
12.5 | 0.935 | 0.02184 | -0.115 | 42.816
13 | 0.747 | 0.08192 | -0.072 | 9.113

## 82. Re 6M Mach 0.00 (2)
BIGFOIL.COM POLAR EXPORT
NACA63-609 a=0.8
NACA63-609 a=0.8 |  |  |  | Cl Max: | 1.8432 | at alpha= | 17 | deg
XFOIL ncrit=9 |  |  |  | L/D Max: | 172.58 | at alpha= | 2 | deg
Re: | 6000000 |  |  | Cd Min: | 0.09844 | at alpha= | 20 | deg
Mach: | 0 |  |  | Cl=0 at alpha= | -4.6261 | deg
|  |  |  | @ Cl=0.1, Cd= | 0.0051067
|  |  |  | @ Cl=0.4, Cd= | 0.0046293
|  |  |  | @ Cl=0.6, Cd= | 0.0039483
alpha (deg) | Cl | Cd | Cm | Cl/Cd
-15 | -1.063 | 0.02895 | -0.1057 | -36.7185
-14.5 | -1.0418 | 0.02502 | -0.1068 | -41.6387
-14 | -1.0052 | 0.02246 | -0.1075 | -44.7551
-13.5 | -0.9626 | 0.02037 | -0.1082 | -47.2558
-12.5 | -0.8689 | 0.01692 | -0.1093 | -51.3534
-12 | -0.8235 | 0.01409 | -0.1101 | -58.4457
-11.5 | -0.7725 | 0.01248 | -0.1107 | -61.899
-11 | -0.7194 | 0.01134 | -0.1112 | -63.4392
-10.5 | -0.6651 | 0.01053 | -0.1116 | -63.1624
-10 | -0.61 | 0.00993 | -0.1121 | -61.43
-9.5 | -0.5542 | 0.00941 | -0.1125 | -58.8948
-9 | -0.4981 | 0.00897 | -0.113 | -55.5295
-8.5 | -0.4418 | 0.00864 | -0.1134 | -51.1343
-8 | -0.386 | 0.0076 | -0.114 | -50.7895
-7.5 | -0.3292 | 0.00708 | -0.1145 | -46.4972
-7 | -0.2723 | 0.00671 | -0.1149 | -40.5812
-6.5 | -0.2151 | 0.00642 | -0.1154 | -33.5047
-6 | -0.1578 | 0.0062 | -0.1159 | -25.4516
-5.5 | -0.1004 | 0.00582 | -0.1164 | -17.2509
-5 | -0.043 | 0.00551 | -0.1169 | -7.804
-4.5 | 0.0145 | 0.00531 | -0.1174 | 2.7307
-4 | 0.072 | 0.00517 | -0.1178 | 13.9265
-3.5 | 0.1295 | 0.00504 | -0.1183 | 25.6944
-3 | 0.187 | 0.0049 | -0.1188 | 38.1633
-2.5 | 0.2445 | 0.00484 | -0.1192 | 50.5165
-2 | 0.302 | 0.00475 | -0.1197 | 63.5789
-1.5 | 0.3594 | 0.0047 | -0.1202 | 76.4681
-1 | 0.4168 | 0.0046 | -0.1207 | 90.6087
-0.5 | 0.4741 | 0.00438 | -0.1213 | 108.242
0 | 0.5313 | 0.00413 | -0.122 | 128.6441
0.5 | 0.5882 | 0.00394 | -0.1226 | 149.2893
1 | 0.6447 | 0.00398 | -0.123 | 161.9849
1.5 | 0.7005 | 0.00415 | -0.1232 | 168.7952
2 | 0.7559 | 0.00438 | -0.1234 | 172.5799
2.5 | 0.8078 | 0.00506 | -0.1231 | 159.6443
4 | 0.9606 | 0.0073 | -0.1217 | 131.589
4.5 | 1.0116 | 0.00794 | -0.1211 | 127.4055
5 | 1.0638 | 0.00839 | -0.1208 | 126.7938
5.5 | 1.1162 | 0.00877 | -0.1205 | 127.2748
6 | 1.1681 | 0.00918 | -0.1201 | 127.244
7 | 1.2677 | 0.0097 | -0.1185 | 130.6907
7.5 | 1.3174 | 0.01025 | -0.1178 | 128.5268
8 | 1.3664 | 0.01081 | -0.117 | 126.4015
8.5 | 1.4142 | 0.01143 | -0.116 | 123.727
9 | 1.4611 | 0.01207 | -0.1149 | 121.0522
9.5 | 1.506 | 0.01279 | -0.1134 | 117.7482
10 | 1.5482 | 0.01368 | -0.1115 | 113.1725
10.5 | 1.5893 | 0.01452 | -0.1095 | 109.4559
11 | 1.6299 | 0.01527 | -0.1075 | 106.7387
11.5 | 1.6639 | 0.01612 | -0.1042 | 103.2196
12 | 1.6901 | 0.01708 | -0.0996 | 98.952
12.5 | 1.716 | 0.01824 | -0.0954 | 94.0789
13 | 1.7406 | 0.01964 | -0.0913 | 88.6253
13.5 | 1.7632 | 0.02128 | -0.0873 | 82.8571
14 | 1.7829 | 0.02324 | -0.0832 | 76.7169
14.5 | 1.8026 | 0.02528 | -0.0795 | 71.3054
15 | 1.8182 | 0.02778 | -0.0757 | 65.45
15.5 | 1.8294 | 0.03079 | -0.072 | 59.4154
16 | 1.8371 | 0.0343 | -0.0686 | 53.5598
16.5 | 1.8425 | 0.03829 | -0.0658 | 48.1196
17 | 1.8432 | 0.04307 | -0.0634 | 42.7954
17.5 | 1.8412 | 0.0486 | -0.0619 | 37.8848
18 | 1.8327 | 0.05542 | -0.0613 | 33.0693
18.5 | 1.82 | 0.06345 | -0.0618 | 28.684
19 | 1.8015 | 0.07302 | -0.0637 | 24.6713
19.5 | 1.7766 | 0.08445 | -0.0673 | 21.0373
20 | 1.7428 | 0.09844 | -0.0732 | 17.7042

## 83. Re 6M Mach 0.10 (1)
BIGFOIL.COM POLAR EXPORT
NACA63-609 a=0.8
NACA63-609 a=0.8 |  |  |  | Cl Max: | 1.252 | at alpha= | 8 | deg
JavaFoil+Calcfoil stall+Eppler ext transition |  |  |  | L/D Max: | 191.57 | at alpha= | 3.5 | deg
Re: | 6000000 |  |  | Cd Min: | 0.00446 | at alpha= | 2 | deg
Mach: | 0.1 |  |  | Cl=0 at alpha= | -4.6339 | deg
|  |  |  | @ Cl=0.1, Cd= | 0.0059081
|  |  |  | @ Cl=0.4, Cd= | 0.00486
|  |  |  | @ Cl=0.6, Cd= | 0.004587
alpha (deg) | Cl | Cd | Cm | Cl/Cd
-16.5 | -0.222 | 0.12489 | -0.048 | -1.778
-16 | -0.237 | 0.11699 | -0.048 | -2.024
-15.5 | -0.252 | 0.11178 | -0.048 | -2.253
-15 | -0.267 | 0.10587 | -0.048 | -2.524
-14.5 | -0.282 | 0.1011 | -0.048 | -2.793
-14 | -0.297 | 0.09619 | -0.048 | -3.091
-13.5 | -0.312 | 0.09155 | -0.048 | -3.404
-13 | -0.325 | 0.08616 | -0.049 | -3.769
-12.5 | -0.336 | 0.08163 | -0.047 | -4.114
-12 | -0.345 | 0.07714 | -0.048 | -4.473
-11.5 | -0.349 | 0.07353 | -0.048 | -4.743
-11 | -0.347 | 0.06904 | -0.047 | -5.025
-10.5 | -0.342 | 0.06687 | -0.047 | -5.109
-10 | -0.333 | 0.06234 | -0.047 | -5.339
-9.5 | -0.32 | 0.05797 | -0.048 | -5.522
-9 | -0.303 | 0.05502 | -0.048 | -5.508
-8.5 | -0.282 | 0.05167 | -0.05 | -5.458
-8 | -0.257 | 0.04788 | -0.052 | -5.368
-7.5 | -0.228 | 0.045 | -0.053 | -5.06
-7 | -0.196 | 0.04071 | -0.06 | -4.81
-6.5 | -0.196 | 0.0067 | -0.107 | -29.238
-6 | -0.147 | 0.00653 | -0.107 | -22.526
-5.5 | -0.095 | 0.0064 | -0.108 | -14.881
-5 | -0.041 | 0.00628 | -0.108 | -6.518
-4.5 | 0.015 | 0.00621 | -0.108 | 2.459
-4 | 0.073 | 0.00595 | -0.109 | 12.251
-3.5 | 0.131 | 0.00586 | -0.109 | 22.412
-3 | 0.19 | 0.00579 | -0.11 | 32.836
-2.5 | 0.249 | 0.00573 | -0.11 | 43.483
-2 | 0.308 | 0.00567 | -0.11 | 54.343
-1.5 | 0.367 | 0.0053 | -0.111 | 69.345
-1 | 0.427 | 0.0045 | -0.111 | 94.786
-0.5 | 0.486 | 0.0045 | -0.111 | 108.035
0 | 0.544 | 0.00453 | -0.112 | 120.105
0.5 | 0.603 | 0.00459 | -0.112 | 131.241
1 | 0.661 | 0.00462 | -0.112 | 143.078
1.5 | 0.72 | 0.00472 | -0.113 | 152.357
2 | 0.775 | 0.00446 | -0.113 | 173.908
2.5 | 0.832 | 0.00453 | -0.114 | 183.64
3 | 0.888 | 0.00468 | -0.114 | 189.864
3.5 | 0.943 | 0.00492 | -0.114 | 191.57
4 | 0.997 | 0.0053 | -0.115 | 187.959
4.5 | 1.047 | 0.00909 | -0.115 | 115.155
5 | 1.094 | 0.0095 | -0.115 | 115.125
5.5 | 1.138 | 0.00996 | -0.115 | 114.254
6 | 1.178 | 0.0104 | -0.116 | 113.291
6.5 | 1.213 | 0.01087 | -0.116 | 111.608
7 | 1.237 | 0.0114 | -0.116 | 108.46
7.5 | 1.25 | 0.01197 | -0.116 | 104.418
8 | 1.252 | 0.01252 | -0.117 | 100.04
8.5 | 1.245 | 0.01323 | -0.117 | 94.113
9 | 1.227 | 0.01397 | -0.117 | 87.835
9.5 | 1.198 | 0.01495 | -0.117 | 80.179
10 | 1.162 | 0.01579 | -0.117 | 73.581
10.5 | 1.116 | 0.01683 | -0.117 | 66.326
11 | 1.064 | 0.01805 | -0.117 | 58.935
11.5 | 0.84 | 0.07139 | -0.069 | 11.769
12 | 0.948 | 0.02033 | -0.116 | 46.621
12.5 | 0.867 | 0.02602 | -0.113 | 33.336
13 | 0.782 | 0.03653 | -0.107 | 21.419

## 84. Re 6M Mach 0.10 (2)
BIGFOIL.COM POLAR EXPORT
NACA63-609 a=0.8
NACA63-609 a=0.8 |  |  |  | Cl Max: | 1.8153 | at alpha= | 16 | deg
XFOIL ncrit=9 |  |  |  | L/D Max: | 173.212 | at alpha= | 2 | deg
Re: | 6000000 |  |  | Cd Min: | 0.12432 | at alpha= | 20 | deg
Mach: | 0.1 |  |  | Cl=0 at alpha= | -4.6224 | deg
|  |  |  | @ Cl=0.1, Cd= | 0.0051222
|  |  |  | @ Cl=0.4, Cd= | 0.0046432
|  |  |  | @ Cl=0.6, Cd= | 0.0039459
alpha (deg) | Cl | Cd | Cm | Cl/Cd
-13 | -0.865 | 0.03098 | -0.1072 | -27.9212
-12.5 | -0.8073 | 0.03225 | -0.1067 | -25.0326
-12 | -0.8222 | 0.01799 | -0.1114 | -45.7032
-11.5 | -0.7791 | 0.01407 | -0.1124 | -55.3731
-11 | -0.7272 | 0.01225 | -0.1128 | -59.3633
-10.5 | -0.6727 | 0.01115 | -0.1132 | -60.3318
-10 | -0.6171 | 0.01033 | -0.1135 | -59.7386
-9.5 | -0.5607 | 0.00967 | -0.1139 | -57.9835
-9 | -0.5039 | 0.00915 | -0.1142 | -55.071
-8.5 | -0.4467 | 0.00878 | -0.1146 | -50.877
-8 | -0.3902 | 0.00782 | -0.115 | -49.8977
-7.5 | -0.3328 | 0.00721 | -0.1154 | -46.1581
-7 | -0.2753 | 0.0068 | -0.1159 | -40.4853
-6.5 | -0.2175 | 0.00649 | -0.1163 | -33.5131
-6 | -0.1596 | 0.00623 | -0.1167 | -25.618
-5.5 | -0.1017 | 0.00591 | -0.1172 | -17.2081
-5 | -0.0438 | 0.00553 | -0.1176 | -7.9204
-4.5 | 0.0142 | 0.00533 | -0.1181 | 2.6642
-4 | 0.0721 | 0.00518 | -0.1185 | 13.9189
-3.5 | 0.13 | 0.00506 | -0.119 | 25.6917
-3 | 0.188 | 0.00491 | -0.1194 | 38.2892
-2.5 | 0.2458 | 0.00484 | -0.1199 | 50.7851
-2 | 0.3037 | 0.00476 | -0.1203 | 63.8025
-1.5 | 0.3614 | 0.00471 | -0.1208 | 76.7304
-1 | 0.4192 | 0.00461 | -0.1213 | 90.9328
-0.5 | 0.4769 | 0.0044 | -0.1219 | 108.3864
0 | 0.5344 | 0.00414 | -0.1226 | 129.0821
0.5 | 0.5916 | 0.00394 | -0.1232 | 150.1523
1 | 0.6484 | 0.00398 | -0.1236 | 162.9146
1.5 | 0.7046 | 0.00415 | -0.1239 | 169.7831
2 | 0.7604 | 0.00439 | -0.124 | 173.2118
2.5 | 0.8125 | 0.00507 | -0.1237 | 160.2564
3 | 0.8645 | 0.00575 | -0.1234 | 150.3478
3.5 | 0.9148 | 0.00662 | -0.1227 | 138.1873
4.5 | 1.0172 | 0.00798 | -0.1216 | 127.4687
5 | 1.0698 | 0.00843 | -0.1212 | 126.9039
5.5 | 1.1226 | 0.00882 | -0.1209 | 127.2789
6 | 1.1748 | 0.00923 | -0.1204 | 127.2806
6.5 | 1.2261 | 0.00951 | -0.1198 | 128.9274
7 | 1.2751 | 0.00977 | -0.1187 | 130.5118
7.5 | 1.3251 | 0.01033 | -0.1179 | 128.2769
8 | 1.3739 | 0.01096 | -0.1168 | 125.3558
8.5 | 1.4222 | 0.01156 | -0.1158 | 123.0277
9 | 1.469 | 0.01224 | -0.1144 | 120.0163
9.5 | 1.5137 | 0.01302 | -0.1127 | 116.2596
10 | 1.5548 | 0.01401 | -0.1104 | 110.9779
10.5 | 1.5969 | 0.01478 | -0.1084 | 108.0447
11 | 1.6358 | 0.01562 | -0.1058 | 104.7247
11.5 | 1.664 | 0.01655 | -0.1012 | 100.5438
12 | 1.69 | 0.01769 | -0.0966 | 95.5342
12.5 | 1.7153 | 0.01905 | -0.0923 | 90.042
13 | 1.7388 | 0.02067 | -0.088 | 84.1219
13.5 | 1.7598 | 0.02257 | -0.0838 | 77.9708
14 | 1.7773 | 0.02486 | -0.0795 | 71.4924
14.5 | 1.7945 | 0.02728 | -0.0756 | 65.7808
15 | 1.8063 | 0.0303 | -0.0717 | 59.6139
15.5 | 1.8133 | 0.03398 | -0.068 | 53.3637
16 | 1.8153 | 0.03838 | -0.0648 | 47.2981
16.5 | 1.8149 | 0.04338 | -0.0623 | 41.8373
17 | 1.8088 | 0.04955 | -0.0607 | 36.5045
17.5 | 1.7988 | 0.05677 | -0.0602 | 31.6857
18 | 1.78 | 0.06592 | -0.0611 | 27.0024
18.5 | 1.7568 | 0.07665 | -0.0638 | 22.9198
19 | 1.726 | 0.08961 | -0.0686 | 19.2612
19.5 | 1.6872 | 0.10527 | -0.0759 | 16.0274
20 | 1.638 | 0.12432 | -0.0864 | 13.1757

## 85. Re 6M Mach 0.25 (1)
BIGFOIL.COM POLAR EXPORT
NACA63-609 a=0.8
NACA63-609 a=0.8 |  |  |  | Cl Max: | 1.245 | at alpha= | 7 | deg
JavaFoil+Calcfoil stall+Eppler ext transition |  |  |  | L/D Max: | 192.972 | at alpha= | 3.5 | deg
Re: | 6000000 |  |  | Cd Min: | 0.00441 | at alpha= | 1.5 | deg
Mach: | 0.25 |  |  | Cl=0 at alpha= | -4.6379 | deg
|  |  |  | @ Cl=0.1, Cd= | 0.0059508
|  |  |  | @ Cl=0.4, Cd= | 0.0050197
|  |  |  | @ Cl=0.6, Cd= | 0.08217
alpha (deg) | Cl | Cd | Cm | Cl/Cd
-14.5 | -0.056 | 0.1014 | -0.051 | -0.554
-14 | -0.053 | 0.09705 | -0.051 | -0.55
-13.5 | -0.051 | 0.0909 | -0.051 | -0.556
-13 | -0.048 | 0.08876 | -0.05 | -0.537
-12.5 | -0.136 | 0.08413 | -0.05 | -1.613
-12 | -0.182 | 0.07859 | -0.051 | -2.315
-11.5 | -0.215 | 0.07478 | -0.05 | -2.877
-11 | -0.238 | 0.07078 | -0.05 | -3.368
-10.5 | -0.256 | 0.06688 | -0.05 | -3.825
-10 | -0.267 | 0.06295 | -0.049 | -4.237
-9.5 | -0.271 | 0.05879 | -0.049 | -4.61
-9 | -0.268 | 0.05675 | -0.049 | -4.727
-8.5 | -0.259 | 0.0534 | -0.049 | -4.842
-8 | -0.242 | 0.04942 | -0.05 | -4.902
-7.5 | -0.219 | 0.04656 | -0.051 | -4.713
-7 | -0.191 | 0.04342 | -0.053 | -4.399
-6.5 | -0.158 | 0.03994 | -0.058 | -3.952
-6 | -0.148 | 0.00664 | -0.11 | -22.293
-5.5 | -0.096 | 0.00651 | -0.111 | -14.814
-5 | -0.042 | 0.00639 | -0.111 | -6.523
-4.5 | 0.016 | 0.00632 | -0.111 | 2.47
-4 | 0.075 | 0.00598 | -0.112 | 12.466
-3.5 | 0.135 | 0.00591 | -0.112 | 22.8
-3 | 0.195 | 0.00582 | -0.113 | 33.527
-2.5 | 0.256 | 0.00571 | -0.113 | 44.77
-2 | 0.317 | 0.00571 | -0.113 | 55.451
-1.5 | 0.377 | 0.00531 | -0.114 | 71.069
-1 | 0.438 | 0.00454 | -0.114 | 96.621
-0.5 | 0.499 | 0.00453 | -0.114 | 110.162
0 | 0.559 | 0.00455 | -0.115 | 122.789
0.5 | 0.619 | 0.00463 | -0.115 | 133.872
1 | 0.679 | 0.00467 | -0.116 | 145.389
1.5 | 0.739 | 0.00441 | -0.116 | 167.688
2 | 0.796 | 0.00449 | -0.116 | 177.38
2.5 | 0.855 | 0.00459 | -0.117 | 186.21
3 | 0.912 | 0.00476 | -0.117 | 191.689
3.5 | 0.968 | 0.00502 | -0.117 | 192.972
4 | 1.023 | 0.00548 | -0.118 | 186.63
4.5 | 1.073 | 0.00942 | -0.118 | 113.857
5 | 1.12 | 0.00989 | -0.118 | 113.185
5.5 | 1.162 | 0.01033 | -0.118 | 112.549
6 | 1.199 | 0.01084 | -0.119 | 110.597
6.5 | 1.229 | 0.01138 | -0.119 | 108.066
7 | 1.245 | 0.012 | -0.119 | 103.728
7.5 | 1.244 | 0.01265 | -0.119 | 98.326
8 | 1.227 | 0.01335 | -0.12 | 91.901
8.5 | 1.193 | 0.01434 | -0.12 | 83.209
9 | 1.142 | 0.01516 | -0.12 | 75.316
9.5 | 1.073 | 0.01623 | -0.12 | 66.104
10 | 0.986 | 0.01773 | -0.119 | 55.616
10.5 | 0.883 | 0.01964 | -0.118 | 44.978
11 | 0.655 | 0.06847 | -0.072 | 9.565
11.5 | 0.558 | 0.07468 | -0.068 | 7.466
12 | 0.455 | 0.08217 | -0.061 | 5.537

## 86. Re 6M Mach 0.25 (2)
BIGFOIL.COM POLAR EXPORT
NACA63-609 a=0.8
NACA63-609 a=0.8 |  |  |  | Cl Max: | 1.6466 | at alpha= | 12 | deg
XFOIL ncrit=9 |  |  |  | L/D Max: | 177.156 | at alpha= | 2 | deg
Re: | 6000000 |  |  | Cd Min: | 0.15611 | at alpha= | 17 | deg
Mach: | 0.25 |  |  | Cl=0 at alpha= | -4.6007 | deg
|  |  |  | @ Cl=0.1, Cd= | 0.0052155
|  |  |  | @ Cl=0.4, Cd= | 0.0047034
|  |  |  | @ Cl=0.6, Cd= | 0.0040172
alpha (deg) | Cl | Cd | Cm | Cl/Cd
-14 | -0.3702 | 0.14912 | -0.0401 | -2.4826
-13.5 | -0.3524 | 0.14232 | -0.0438 | -2.4761
-13 | -0.3374 | 0.13471 | -0.0478 | -2.5046
-12 | -0.3105 | 0.11918 | -0.0555 | -2.6053
-11.5 | -0.3019 | 0.11038 | -0.0596 | -2.7351
-11 | -0.3039 | 0.09965 | -0.0644 | -3.0497
-10.5 | -0.293 | 0.09231 | -0.0684 | -3.1741
-10 | -0.2784 | 0.08652 | -0.0716 | -3.2178
-9.5 | -0.2755 | 0.07858 | -0.0755 | -3.506
-9 | -0.5262 | 0.01492 | -0.1202 | -35.2681
-8.5 | -0.4728 | 0.0113 | -0.1209 | -41.8407
-8 | -0.4131 | 0.00982 | -0.1209 | -42.0672
-7.5 | -0.3522 | 0.00902 | -0.1209 | -39.0466
-7 | -0.2923 | 0.00758 | -0.121 | -38.562
-6.5 | -0.231 | 0.00709 | -0.1211 | -32.5811
-6 | -0.17 | 0.00658 | -0.1212 | -25.8359
-5.5 | -0.109 | 0.00623 | -0.1214 | -17.496
-5 | -0.0484 | 0.00573 | -0.1217 | -8.4468
-4.5 | 0.0122 | 0.00548 | -0.122 | 2.2263
-4 | 0.0726 | 0.00527 | -0.1223 | 13.7761
-3.5 | 0.1329 | 0.00515 | -0.1226 | 25.8058
-3 | 0.1931 | 0.00496 | -0.123 | 38.9315
-2.5 | 0.2531 | 0.00488 | -0.1235 | 51.8648
-2 | 0.3129 | 0.00481 | -0.1239 | 65.052
-1.5 | 0.3727 | 0.00474 | -0.1243 | 78.6287
-1 | 0.4324 | 0.00466 | -0.1248 | 92.7897
-0.5 | 0.4919 | 0.00445 | -0.1255 | 110.5393
0 | 0.5513 | 0.00419 | -0.1262 | 131.5752
0.5 | 0.6105 | 0.00398 | -0.1268 | 153.392
1 | 0.6692 | 0.00402 | -0.1272 | 166.4677
1.5 | 0.7272 | 0.00419 | -0.1274 | 173.5561
2 | 0.7848 | 0.00443 | -0.1276 | 177.1558
2.5 | 0.8386 | 0.00512 | -0.1271 | 163.7891
3 | 0.8916 | 0.00588 | -0.1266 | 151.6327
3.5 | 0.9428 | 0.00681 | -0.1257 | 138.4435
4 | 0.9953 | 0.00756 | -0.1249 | 131.6534
4.5 | 1.0481 | 0.00823 | -0.124 | 127.3512
5 | 1.1026 | 0.00869 | -0.1234 | 126.8815
5.5 | 1.1575 | 0.00909 | -0.1227 | 127.3377
6 | 1.2117 | 0.00952 | -0.1219 | 127.2794
6.5 | 1.265 | 0.00997 | -0.1209 | 126.8806
7 | 1.3144 | 0.01026 | -0.119 | 128.1092
7.5 | 1.3654 | 0.01093 | -0.1175 | 124.9222
8 | 1.4156 | 0.01162 | -0.1158 | 121.8244
8.5 | 1.4637 | 0.01241 | -0.1136 | 117.9452
9 | 1.5081 | 0.0134 | -0.1108 | 112.5448
9.5 | 1.5478 | 0.0146 | -0.1071 | 106.0137
10 | 1.5794 | 0.01576 | -0.1019 | 100.2157
10.5 | 1.6019 | 0.01734 | -0.0955 | 92.3818
11 | 1.621 | 0.0195 | -0.0892 | 83.1282
11.5 | 1.6391 | 0.02199 | -0.0833 | 74.5384
12 | 1.6466 | 0.02558 | -0.0769 | 64.3706
12.5 | 1.6453 | 0.03024 | -0.0706 | 54.4081
13 | 1.6316 | 0.0364 | -0.0648 | 44.8242
13.5 | 1.6038 | 0.04454 | -0.0603 | 36.0081
14 | 1.5674 | 0.05467 | -0.0585 | 28.6702
14.5 | 1.5314 | 0.06631 | -0.0599 | 23.0946
15 | 1.4906 | 0.08056 | -0.0647 | 18.503
15.5 | 1.449 | 0.09712 | -0.073 | 14.9197
16 | 1.4131 | 0.11481 | -0.0834 | 12.3082
16.5 | 1.378 | 0.13466 | -0.0961 | 10.2332
17 | 1.343 | 0.15611 | -0.1093 | 8.6029

## 87. Re 6M Mach 0.50 (1)
BIGFOIL.COM POLAR EXPORT
NACA63-609 a=0.8
NACA63-609 a=0.8 |  |  |  | Cl Max: | 1.308 | at alpha= | 20 | deg
JavaFoil+Calcfoil stall+Eppler ext transition |  |  |  | L/D Max: | 188.955 | at alpha= | 2 | deg
Re: | 6000000 |  |  | Cd Min: | 0.00439 | at alpha= | 0 | deg
Mach: | 0.5 |  |  | Cl=0 at alpha= | -4.67 | deg
|  |  |  | @ Cl=0.1, Cd= | 0.0062037
|  |  |  | @ Cl=0.4, Cd= | 0.0054354
|  |  |  | @ Cl=0.6, Cd= | 0.0045019
alpha (deg) | Cl | Cd | Cm | Cl/Cd
-20 | -0.832 | 0.1536 | -0.062 | -5.42
-19.5 | -0.806 | 0.14936 | -0.062 | -5.395
-19 | -0.779 | 0.14646 | -0.062 | -5.319
-18.5 | -0.753 | 0.14289 | -0.063 | -5.267
-18 | -0.725 | 0.13495 | -0.063 | -5.373
-17.5 | -0.696 | 0.13113 | -0.06 | -5.311
-17 | -0.67 | 0.12614 | -0.061 | -5.309
-16.5 | -0.643 | 0.12393 | -0.061 | -5.186
-16 | -0.616 | 0.11982 | -0.061 | -5.139
-15.5 | -0.589 | 0.102 | -0.062 | -5.776
-15 | -0.561 | 0.1072 | -0.061 | -5.237
-14.5 | -0.534 | 0.1003 | -0.061 | -5.327
-14 | -0.507 | 0.09279 | -0.061 | -5.469
-13.5 | -0.481 | 0.08649 | -0.062 | -5.557
-13 | -0.454 | 0.08021 | -0.064 | -5.66
-12.5 | -0.428 | 0.07421 | -0.066 | -5.764
-12 | -0.398 | 0.08742 | -0.058 | -4.551
-11.5 | -0.371 | 0.0764 | -0.058 | -4.855
-11 | -0.344 | 0.06996 | -0.059 | -4.917
-10.5 | -0.318 | 0.06343 | -0.063 | -5.008
-10 | -0.291 | 0.05842 | -0.066 | -4.986
-9.5 | -0.265 | 0.05359 | -0.069 | -4.944
-9 | -0.24 | 0.04659 | -0.077 | -5.158
-8.5 | -0.208 | 0.0576 | -0.056 | -3.613
-8 | -0.181 | 0.0514 | -0.056 | -3.525
-7.5 | -0.154 | 0.04723 | -0.059 | -3.27
-7 | -0.128 | 0.04389 | -0.061 | -2.907
-6.5 | -0.101 | 0.04065 | -0.065 | -2.481
-6 | -0.073 | 0.04067 | -0.057 | -1.805
-5.5 | -0.046 | 0.03928 | -0.055 | -1.183
-5 | -0.033 | 0.03696 | -0.056 | -0.902
-4.5 | 0.017 | 0.00638 | -0.124 | 2.593
-4 | 0.081 | 0.00624 | -0.125 | 13.019
-3.5 | 0.149 | 0.00611 | -0.125 | 24.344
-3 | 0.216 | 0.00563 | -0.126 | 38.421
-2.5 | 0.285 | 0.00555 | -0.126 | 51.312
-2 | 0.353 | 0.00547 | -0.127 | 64.487
-1.5 | 0.421 | 0.00542 | -0.127 | 77.713
-1 | 0.49 | 0.00541 | -0.127 | 90.552
-0.5 | 0.558 | 0.00469 | -0.128 | 119.103
0 | 0.625 | 0.00439 | -0.128 | 142.309
0.5 | 0.692 | 0.00443 | -0.129 | 156.1
1 | 0.759 | 0.0045 | -0.129 | 168.711
1.5 | 0.826 | 0.00459 | -0.13 | 180.03
2 | 0.888 | 0.0047 | -0.13 | 188.955
2.5 | 0.954 | 0.00615 | -0.13 | 155.075
3 | 1.016 | 0.00655 | -0.131 | 155.192
3.5 | 1.076 | 0.00737 | -0.131 | 146.051
4 | 1.131 | 0.01028 | -0.131 | 110.058
4.5 | 1.179 | 0.01094 | -0.131 | 107.776
5 | 1.216 | 0.01159 | -0.132 | 104.874
5.5 | 1.233 | 0.01243 | -0.132 | 99.223
6 | 1.215 | 0.01346 | -0.132 | 90.323
6.5 | 1.105 | 0.01455 | -0.132 | 75.925
7 | 0.749 | 0.01562 | -0.132 | 47.985
7.5 | 0.638 | 0.05065 | -0.065 | 12.603
8 | 0.81 | 0.01709 | -0.133 | 47.378
8.5 | 0.836 | 0.01865 | -0.132 | 44.853
9 | 0.713 | 0.0645 | -0.061 | 11.059
9.5 | 0.898 | 0.01972 | -0.133 | 45.521
10 | 0.924 | 0.02174 | -0.133 | 42.508
10.5 | 0.792 | 0.07313 | -0.071 | 10.833
11 | 0.981 | 0.02337 | -0.133 | 41.988
11.5 | 0.858 | 0.07125 | -0.089 | 12.044
12 | 0.868 | 0.08476 | -0.073 | 10.243
12.5 | 0.894 | 0.09339 | -0.075 | 9.577
13 | 0.918 | 0.08876 | -0.074 | 10.341
13.5 | 0.941 | 0.09854 | -0.072 | 9.553
14 | 0.971 | 0.10351 | -0.079 | 9.379
14.5 | 0.999 | 0.1115 | -0.083 | 8.957
15 | 1.017 | 0.11234 | -0.077 | 9.056
15.5 | 1.044 | 0.11542 | -0.08 | 9.047
16 | 1.079 | 0.11868 | -0.088 | 9.089
16.5 | 1.093 | 0.12218 | -0.081 | 8.948
17 | 1.118 | 0.12738 | -0.082 | 8.778
17.5 | 1.153 | 0.12901 | -0.09 | 8.935
18 | 1.194 | 0.12539 | -0.099 | 9.525
18.5 | 1.193 | 0.14261 | -0.086 | 8.368
19 | 1.218 | 0.14418 | -0.086 | 8.446
19.5 | 1.253 | 0.14615 | -0.093 | 8.572
20 | 1.308 | 0.1321 | -0.105 | 9.901

## 88. Re 6M Mach 0.50 (2)
BIGFOIL.COM POLAR EXPORT
NACA63-609 a=0.8
NACA63-609 a=0.8 |  |  |  | Cl Max: | 1.4183 | at alpha= | 7 | deg
XFOIL ncrit=9 |  |  |  | L/D Max: | 873.492 | at alpha= | -0.5 | deg
Re: | 6000000 |  |  | Cd Min: | 0.25852 | at alpha= | -20 | deg
Mach: | 0.5 |  |  | Cl=0 at alpha= | -4.4694 | deg
|  |  |  | @ Cl=0.1, Cd= | 0.00086971
|  |  |  | @ Cl=0.4, Cd= | 0.00067444
|  |  |  | @ Cl=0.6, Cd= | 0.0018484
alpha (deg) | Cl | Cd | Cm | Cl/Cd
-20 | -0.6448 | 0.25852 | 0.02 | -2.4942
-19.5 | -0.6217 | 0.24994 | 0.0148 | -2.4874
-18 | -0.5458 | 0.22433 | -0.0027 | -2.433
-16.5 | -0.4772 | 0.19969 | -0.018 | -2.3897
-15.5 | -0.4312 | 0.18465 | -0.0275 | -2.3352
-15 | -0.4087 | 0.17695 | -0.0322 | -2.3097
-14.5 | -0.3908 | 0.167 | -0.0367 | -2.3401
-14 | -0.37 | 0.15894 | -0.0414 | -2.3279
-13.5 | -0.3466 | 0.15207 | -0.046 | -2.2792
-13 | -0.326 | 0.14419 | -0.0505 | -2.2609
-12 | -0.2866 | 0.12866 | -0.0592 | -2.2276
-11.5 | -0.2678 | 0.12096 | -0.0636 | -2.214
-10.5 | -0.2334 | 0.10594 | -0.0717 | -2.2031
-10 | -0.2198 | 0.09793 | -0.076 | -2.2445
-9.5 | -0.2076 | 0.09007 | -0.0803 | -2.3049
-9 | -0.189 | 0.08415 | -0.0838 | -2.246
-8.5 | -0.1758 | 0.07745 | -0.0873 | -2.2699
-8 | -0.162 | 0.071 | -0.0908 | -2.2817
-7.5 | -0.157 | 0.06393 | -0.0942 | -2.4558
-7 | -0.162 | 0.05665 | -0.097 | -2.8597
-6.5 | -0.158 | 0.04942 | -0.103 | -3.1971
-6 | -0.1408 | 0.03795 | -0.1194 | -3.7101
-5.5 | -0.1172 | 0.01265 | -0.1196 | -9.2648
-5 | -0.0683 | 0.00522 | -0.1277 | -13.0843
-4.5 | -0.0044 | 0.00129 | -0.1345 | -3.4109
-4 | 0.0674 | 0.00092 | -0.1352 | 73.2609
-3.5 | 0.1387 | 0.00081 | -0.1354 | 171.2346
-3 | 0.209 | 0.00076 | -0.1356 | 275
-2.5 | 0.2785 | 0.00071 | -0.1359 | 392.2535
-2 | 0.347 | 0.00069 | -0.1362 | 502.8986
-1.5 | 0.4151 | 0.00067 | -0.1367 | 619.5522
-1 | 0.4826 | 0.00066 | -0.1371 | 731.2121
-0.5 | 0.5503 | 0.00063 | -0.1378 | 873.4921
0.5 | 0.6947 | 0.00417 | -0.1426 | 166.5947
1 | 0.762 | 0.00421 | -0.143 | 180.9976
1.5 | 0.8288 | 0.00436 | -0.1432 | 190.0917
2 | 0.8944 | 0.00466 | -0.143 | 191.9313
2.5 | 0.9549 | 0.00537 | -0.1419 | 177.8212
3 | 1.0113 | 0.0064 | -0.14 | 158.0156
3.5 | 1.0639 | 0.00764 | -0.1374 | 139.2539
4 | 1.1191 | 0.00864 | -0.1347 | 129.5255
4.5 | 1.1793 | 0.00926 | -0.1325 | 127.3542
5 | 1.2402 | 0.00983 | -0.13 | 126.1648
5.5 | 1.2999 | 0.01045 | -0.1269 | 124.3923
6 | 1.3565 | 0.01118 | -0.1229 | 121.3327
6.5 | 1.3998 | 0.01219 | -0.116 | 114.8318
7 | 1.4183 | 0.01378 | -0.1054 | 102.9245
7.5 | 1.4178 | 0.01751 | -0.0935 | 80.9709
8 | 1.4173 | 0.02314 | -0.0833 | 61.2489
8.5 | 1.4065 | 0.03099 | -0.0744 | 45.3856
9 | 1.378 | 0.03971 | -0.0675 | 34.7016
9.5 | 1.3416 | 0.04965 | -0.064 | 27.0211
10 | 1.3021 | 0.06129 | -0.0647 | 21.2449
10.5 | 1.2634 | 0.07491 | -0.0696 | 16.8656
11 | 1.2275 | 0.09056 | -0.0784 | 13.5545
11.5 | 1.1975 | 0.10797 | -0.0901 | 11.091
12 | 1.1766 | 0.12679 | -0.1025 | 9.2799

## 89. Re 7M Mach 0.00 (1)
BIGFOIL.COM POLAR EXPORT
NACA63-609 a=0.8
NACA63-609 a=0.8 |  |  |  | Cl Max: | 1.255 | at alpha= | 8 | deg
JavaFoil+Calcfoil stall+Eppler ext transition |  |  |  | L/D Max: | 187.312 | at alpha= | 3 | deg
Re: | 7000000 |  |  | Cd Min: | 0.00444 | at alpha= | 2 | deg
Mach: | 0 |  |  | Cl=0 at alpha= | -4.6339 | deg
|  |  |  | @ Cl=0.1, Cd= | 0.0058281
|  |  |  | @ Cl=0.4, Cd= | 0.0049562
|  |  |  | @ Cl=0.6, Cd= | 0.00457
alpha (deg) | Cl | Cd | Cm | Cl/Cd
-17 | -0.248 | 0.12832 | -0.048 | -1.933
-16.5 | -0.261 | 0.12246 | -0.048 | -2.131
-16 | -0.274 | 0.11581 | -0.048 | -2.367
-15.5 | -0.287 | 0.1097 | -0.048 | -2.62
-15 | -0.301 | 0.10483 | -0.048 | -2.869
-14.5 | -0.314 | 0.09928 | -0.048 | -3.16
-14 | -0.326 | 0.09444 | -0.048 | -3.453
-13.5 | -0.338 | 0.08925 | -0.049 | -3.786
-13 | -0.348 | 0.08437 | -0.049 | -4.125
-12.5 | -0.356 | 0.08089 | -0.048 | -4.404
-12 | -0.363 | 0.07645 | -0.048 | -4.742
-11.5 | -0.363 | 0.07242 | -0.048 | -5.018
-11 | -0.359 | 0.06951 | -0.047 | -5.164
-10.5 | -0.351 | 0.0659 | -0.047 | -5.332
-10 | -0.34 | 0.06203 | -0.048 | -5.488
-9.5 | -0.326 | 0.05752 | -0.049 | -5.664
-9 | -0.307 | 0.05448 | -0.048 | -5.636
-8.5 | -0.285 | 0.05119 | -0.051 | -5.563
-8 | -0.26 | 0.046 | -0.057 | -5.646
-7.5 | -0.23 | 0.04305 | -0.059 | -5.338
-7 | -0.241 | 0.00672 | -0.106 | -35.923
-6.5 | -0.196 | 0.00659 | -0.106 | -29.696
-6 | -0.147 | 0.00643 | -0.107 | -22.817
-5.5 | -0.095 | 0.00634 | -0.107 | -14.966
-5 | -0.041 | 0.0062 | -0.108 | -6.573
-4.5 | 0.015 | 0.00614 | -0.108 | 2.476
-4 | 0.073 | 0.00587 | -0.108 | 12.349
-3.5 | 0.131 | 0.00578 | -0.109 | 22.605
-3 | 0.189 | 0.00572 | -0.109 | 33.057
-2.5 | 0.248 | 0.00562 | -0.109 | 44.105
-2 | 0.307 | 0.00564 | -0.11 | 54.414
-1.5 | 0.366 | 0.00556 | -0.11 | 65.708
-1 | 0.424 | 0.00453 | -0.11 | 93.768
-0.5 | 0.484 | 0.00449 | -0.111 | 107.704
0 | 0.541 | 0.00451 | -0.111 | 120.178
0.5 | 0.6 | 0.00457 | -0.112 | 131.211
1 | 0.658 | 0.00461 | -0.112 | 142.679
1.5 | 0.716 | 0.0047 | -0.112 | 152.439
2 | 0.771 | 0.00444 | -0.113 | 173.906
2.5 | 0.828 | 0.00455 | -0.113 | 182.195
3 | 0.884 | 0.00472 | -0.113 | 187.312
3.5 | 0.939 | 0.00506 | -0.114 | 185.525
4 | 0.992 | 0.00544 | -0.114 | 182.5
4.5 | 1.042 | 0.00887 | -0.114 | 117.56
5 | 1.09 | 0.00923 | -0.115 | 118.025
5.5 | 1.134 | 0.00967 | -0.115 | 117.277
6 | 1.174 | 0.01008 | -0.115 | 116.437
6.5 | 1.21 | 0.01051 | -0.115 | 115.066
7 | 1.235 | 0.01099 | -0.116 | 112.381
7.5 | 1.25 | 0.01151 | -0.116 | 108.628
8 | 1.255 | 0.01207 | -0.116 | 103.963
8.5 | 1.251 | 0.01269 | -0.116 | 98.547
9 | 1.237 | 0.01343 | -0.116 | 92.146
9.5 | 1.214 | 0.01434 | -0.116 | 84.682
10 | 1.183 | 0.01512 | -0.117 | 78.236
10.5 | 1.144 | 0.016 | -0.117 | 71.5
11 | 1.098 | 0.01709 | -0.116 | 64.276
11.5 | 1.042 | 0.01901 | -0.116 | 54.792
12 | 0.996 | 0.01918 | -0.116 | 51.923
12.5 | 0.94 | 0.02057 | -0.116 | 45.671
13 | 0.762 | 0.0714 | -0.083 | 10.672

## 90. Re 7M Mach 0.00 (2)
BIGFOIL.COM POLAR EXPORT
NACA63-609 a=0.8
NACA63-609 a=0.8 |  |  |  | Cl Max: | 1.8542 | at alpha= | 17 | deg
XFOIL ncrit=9 |  |  |  | L/D Max: | 172.998 | at alpha= | 2 | deg
Re: | 7000000 |  |  | Cd Min: | 0.09706 | at alpha= | 20 | deg
Mach: | 0 |  |  | Cl=0 at alpha= | -4.6243 | deg
|  |  |  | @ Cl=0.1, Cd= | 0.0050006
|  |  |  | @ Cl=0.4, Cd= | 0.0045704
|  |  |  | @ Cl=0.6, Cd= | 0.0039605
alpha (deg) | Cl | Cd | Cm | Cl/Cd
-16 | -1.0703 | 0.03652 | -0.1021 | -29.3072
-15.5 | -1.1249 | 0.02744 | -0.1062 | -40.9949
-15 | -1.1023 | 0.02374 | -0.107 | -46.4322
-14.5 | -1.0649 | 0.02129 | -0.1076 | -50.0188
-14 | -1.0214 | 0.0194 | -0.1082 | -52.6495
-13.5 | -0.975 | 0.01776 | -0.1086 | -54.8986
-13 | -0.9257 | 0.01651 | -0.1091 | -56.069
-12.5 | -0.8747 | 0.01539 | -0.1096 | -56.8356
-12 | -0.8242 | 0.01394 | -0.1101 | -59.1248
-11.5 | -0.7739 | 0.01206 | -0.1107 | -64.1708
-11 | -0.7211 | 0.01078 | -0.1112 | -66.8924
-10.5 | -0.6667 | 0.00993 | -0.1116 | -67.14
-10 | -0.6113 | 0.00932 | -0.1121 | -65.5901
-9.5 | -0.5554 | 0.00883 | -0.1125 | -62.8992
-9 | -0.4992 | 0.00843 | -0.113 | -59.2171
-8 | -0.3864 | 0.00738 | -0.114 | -52.3577
-7.5 | -0.3297 | 0.0068 | -0.1145 | -48.4853
-7 | -0.2727 | 0.0064 | -0.1149 | -42.6094
-6.5 | -0.2154 | 0.00611 | -0.1154 | -35.2537
-6 | -0.1581 | 0.00591 | -0.1159 | -26.7513
-5.5 | -0.1007 | 0.00576 | -0.1164 | -17.4826
-5 | -0.0432 | 0.00535 | -0.1169 | -8.0748
-4.5 | 0.0143 | 0.00516 | -0.1174 | 2.7713
-4 | 0.0718 | 0.00503 | -0.1178 | 14.2744
-3.5 | 0.1293 | 0.00497 | -0.1183 | 26.0161
-3 | 0.1869 | 0.0048 | -0.1188 | 38.9375
-2.5 | 0.2444 | 0.00474 | -0.1193 | 51.5612
-2 | 0.302 | 0.00467 | -0.1197 | 64.6681
-1.5 | 0.3594 | 0.00462 | -0.1202 | 77.7922
-1 | 0.4167 | 0.00455 | -0.1207 | 91.5824
-0.5 | 0.4739 | 0.00441 | -0.1212 | 107.4603
0 | 0.5312 | 0.00417 | -0.1219 | 127.3861
0.5 | 0.5882 | 0.00395 | -0.1226 | 148.9114
1 | 0.6445 | 0.004 | -0.1229 | 161.125
1.5 | 0.7004 | 0.00415 | -0.1232 | 168.7711
2 | 0.756 | 0.00437 | -0.1234 | 172.9977
2.5 | 0.807 | 0.00518 | -0.123 | 155.7915
3 | 0.8588 | 0.00585 | -0.1227 | 146.8034
3.5 | 0.9097 | 0.00661 | -0.1222 | 137.6248
4 | 0.9614 | 0.00722 | -0.1218 | 133.1579
4.5 | 1.013 | 0.00781 | -0.1214 | 129.7055
5 | 1.0657 | 0.00821 | -0.1211 | 129.8051
5.5 | 1.1185 | 0.00856 | -0.1209 | 130.6659
6 | 1.1706 | 0.00895 | -0.1205 | 130.7933
6.5 | 1.2221 | 0.00935 | -0.1201 | 130.7059
7 | 1.2707 | 0.00943 | -0.1191 | 134.7508
7.5 | 1.3208 | 0.00996 | -0.1184 | 132.6104
8 | 1.3698 | 0.01054 | -0.1176 | 129.962
8.5 | 1.4183 | 0.0111 | -0.1167 | 127.7748
9 | 1.4654 | 0.01174 | -0.1156 | 124.8211
9.5 | 1.5107 | 0.01247 | -0.1142 | 121.1468
10 | 1.5539 | 0.01329 | -0.1125 | 116.9225
10.5 | 1.5974 | 0.01397 | -0.1109 | 114.345
11 | 1.639 | 0.0147 | -0.109 | 111.4966
11.5 | 1.6772 | 0.01553 | -0.1066 | 107.9974
12 | 1.704 | 0.01645 | -0.1019 | 103.5866
12.5 | 1.7287 | 0.01758 | -0.0973 | 98.3333
13 | 1.7526 | 0.01893 | -0.093 | 92.5832
13.5 | 1.775 | 0.02053 | -0.0888 | 86.4588
14 | 1.7942 | 0.02247 | -0.0845 | 79.8487
14.5 | 1.8146 | 0.02441 | -0.0808 | 74.3384
15 | 1.8298 | 0.02687 | -0.0768 | 68.0983
15.5 | 1.8411 | 0.02981 | -0.073 | 61.7612
16 | 1.8491 | 0.03323 | -0.0694 | 55.6455
16.5 | 1.8537 | 0.03719 | -0.0663 | 49.844
17 | 1.8542 | 0.04189 | -0.0638 | 44.2635
17.5 | 1.8521 | 0.04732 | -0.0621 | 39.1399
18 | 1.843 | 0.05409 | -0.0612 | 34.0728
18.5 | 1.8294 | 0.06212 | -0.0615 | 29.4495
19 | 1.8099 | 0.07173 | -0.0633 | 25.2321
19.5 | 1.7848 | 0.08308 | -0.0668 | 21.4829
20 | 1.7506 | 0.09706 | -0.0725 | 18.0363

## 91. Re 7M Mach 0.10 (1)
BIGFOIL.COM POLAR EXPORT
NACA63-609 a=0.8
NACA63-609 a=0.8 |  |  |  | Cl Max: | 1.253 | at alpha= | 8 | deg
JavaFoil+Calcfoil stall+Eppler ext transition |  |  |  | L/D Max: | 187.145 | at alpha= | 3 | deg
Re: | 7000000 |  |  | Cd Min: | 0.00445 | at alpha= | 2 | deg
Mach: | 0.1 |  |  | Cl=0 at alpha= | -4.6339 | deg
|  |  |  | @ Cl=0.1, Cd= | 0.0058567
|  |  |  | @ Cl=0.4, Cd= | 0.004855
|  |  |  | @ Cl=0.6, Cd= | 0.0045575
alpha (deg) | Cl | Cd | Cm | Cl/Cd
-16.5 | -0.222 | 0.12337 | -0.048 | -1.8
-16 | -0.237 | 0.11725 | -0.048 | -2.02
-15.5 | -0.252 | 0.11033 | -0.048 | -2.283
-15 | -0.267 | 0.10493 | -0.049 | -2.547
-14.5 | -0.283 | 0.1006 | -0.049 | -2.808
-14 | -0.297 | 0.09555 | -0.048 | -3.113
-13.5 | -0.312 | 0.09053 | -0.049 | -3.443
-13 | -0.325 | 0.08517 | -0.049 | -3.814
-12.5 | -0.336 | 0.08106 | -0.048 | -4.145
-12 | -0.345 | 0.07673 | -0.049 | -4.499
-11.5 | -0.349 | 0.07254 | -0.048 | -4.81
-11 | -0.347 | 0.06857 | -0.049 | -5.063
-10.5 | -0.342 | 0.06575 | -0.047 | -5.197
-10 | -0.333 | 0.06187 | -0.047 | -5.381
-9.5 | -0.32 | 0.05755 | -0.049 | -5.564
-9 | -0.303 | 0.05476 | -0.049 | -5.536
-8.5 | -0.282 | 0.05153 | -0.05 | -5.474
-8 | -0.258 | 0.04656 | -0.056 | -5.536
-7.5 | -0.228 | 0.04441 | -0.056 | -5.137
-7 | -0.199 | 0.03607 | -0.07 | -5.518
-6.5 | -0.196 | 0.00664 | -0.107 | -29.492
-6 | -0.147 | 0.00645 | -0.107 | -22.816
-5.5 | -0.095 | 0.00636 | -0.108 | -14.978
-5 | -0.041 | 0.00621 | -0.108 | -6.589
-4.5 | 0.015 | 0.0062 | -0.108 | 2.465
-4 | 0.073 | 0.00588 | -0.109 | 12.377
-3.5 | 0.131 | 0.00583 | -0.109 | 22.517
-3 | 0.19 | 0.00573 | -0.11 | 33.179
-2.5 | 0.249 | 0.00561 | -0.11 | 44.418
-2 | 0.308 | 0.00562 | -0.11 | 54.851
-1.5 | 0.367 | 0.00524 | -0.111 | 70.112
-1 | 0.427 | 0.00454 | -0.111 | 93.968
-0.5 | 0.486 | 0.0045 | -0.111 | 107.876
0 | 0.544 | 0.00451 | -0.112 | 120.564
0.5 | 0.603 | 0.00456 | -0.112 | 132.272
1 | 0.661 | 0.00462 | -0.112 | 143.228
1.5 | 0.72 | 0.0047 | -0.113 | 153.255
2 | 0.775 | 0.00445 | -0.113 | 174.158
2.5 | 0.832 | 0.00458 | -0.114 | 181.614
3 | 0.888 | 0.00475 | -0.114 | 187.145
3.5 | 0.943 | 0.00511 | -0.114 | 184.591
4 | 0.997 | 0.00543 | -0.115 | 183.45
4.5 | 1.047 | 0.00887 | -0.115 | 118.05
5 | 1.094 | 0.00927 | -0.115 | 118.021
5.5 | 1.138 | 0.00974 | -0.115 | 116.844
6 | 1.178 | 0.01016 | -0.116 | 115.921
6.5 | 1.213 | 0.0106 | -0.116 | 114.469
7 | 1.237 | 0.0111 | -0.116 | 111.455
7.5 | 1.25 | 0.01162 | -0.116 | 107.565
8 | 1.253 | 0.01219 | -0.117 | 102.78
8.5 | 1.246 | 0.01286 | -0.117 | 96.84
9 | 1.228 | 0.0136 | -0.117 | 90.279
9.5 | 1.199 | 0.01454 | -0.117 | 82.483
10 | 1.163 | 0.01536 | -0.117 | 75.691
10.5 | 1.118 | 0.01636 | -0.117 | 68.312
11 | 1.065 | 0.01748 | -0.117 | 60.953
11.5 | 0.977 | 0.02373 | -0.112 | 41.161
12 | 0.951 | 0.01962 | -0.117 | 48.453
12.5 | 0.886 | 0.02171 | -0.116 | 40.82
13 | 0.822 | 0.0243 | -0.115 | 33.808

## 92. Re 7M Mach 0.10 (2)
BIGFOIL.COM POLAR EXPORT
NACA63-609 a=0.8
NACA63-609 a=0.8 |  |  |  | Cl Max: | 1.8296 | at alpha= | 16 | deg
XFOIL ncrit=9 |  |  |  | L/D Max: | 173.607 | at alpha= | 2 | deg
Re: | 7000000 |  |  | Cd Min: | 0.12098 | at alpha= | 20 | deg
Mach: | 0.1 |  |  | Cl=0 at alpha= | -4.6207 | deg
|  |  |  | @ Cl=0.1, Cd= | 0.0050109
|  |  |  | @ Cl=0.4, Cd= | 0.0045832
|  |  |  | @ Cl=0.6, Cd= | 0.0039659
alpha (deg) | Cl | Cd | Cm | Cl/Cd
-14.5 | -0.9874 | 0.03398 | -0.1048 | -29.0583
-14 | -1.0075 | 0.025 | -0.1095 | -40.3
-13.5 | -0.975 | 0.02121 | -0.1105 | -45.9689
-13 | -0.9303 | 0.01902 | -0.111 | -48.9117
-12.5 | -0.8813 | 0.01732 | -0.1114 | -50.8834
-12 | -0.8302 | 0.01587 | -0.1118 | -52.3125
-11.5 | -0.7799 | 0.01388 | -0.1123 | -56.1888
-11 | -0.7289 | 0.01173 | -0.1129 | -62.1398
-10.5 | -0.6745 | 0.0105 | -0.1132 | -64.2381
-10 | -0.6186 | 0.00966 | -0.1136 | -64.0373
-9.5 | -0.562 | 0.00905 | -0.1139 | -62.0994
-9 | -0.5051 | 0.00858 | -0.1142 | -58.8695
-8.5 | -0.4477 | 0.00822 | -0.1146 | -54.4647
-8 | -0.3905 | 0.00769 | -0.115 | -50.7802
-7.5 | -0.3333 | 0.00692 | -0.1154 | -48.1647
-7 | -0.2757 | 0.00648 | -0.1159 | -42.5463
-6.5 | -0.2178 | 0.00617 | -0.1163 | -35.2998
-6 | -0.1599 | 0.00594 | -0.1167 | -26.9192
-5.5 | -0.102 | 0.00578 | -0.1171 | -17.6471
-5 | -0.044 | 0.00538 | -0.1176 | -8.1784
-4.5 | 0.014 | 0.00517 | -0.1181 | 2.7079
-4 | 0.0719 | 0.00504 | -0.1185 | 14.2659
-3.5 | 0.1298 | 0.00498 | -0.119 | 26.0643
-3 | 0.1879 | 0.00481 | -0.1194 | 39.0644
-2.5 | 0.2458 | 0.00474 | -0.1199 | 51.8565
-2 | 0.3036 | 0.00467 | -0.1204 | 65.0107
-1.5 | 0.3614 | 0.00463 | -0.1208 | 78.0562
-1 | 0.4191 | 0.00456 | -0.1213 | 91.9079
-0.5 | 0.4767 | 0.00442 | -0.1219 | 107.8507
0 | 0.5343 | 0.00418 | -0.1225 | 127.823
0.5 | 0.5916 | 0.00396 | -0.1232 | 149.3939
1 | 0.6483 | 0.004 | -0.1236 | 162.075
1.5 | 0.7045 | 0.00416 | -0.1239 | 169.351
2 | 0.7604 | 0.00438 | -0.1241 | 173.6073
2.5 | 0.8117 | 0.00519 | -0.1237 | 156.3969
3 | 0.8637 | 0.00587 | -0.1233 | 147.138
3.5 | 0.9149 | 0.00663 | -0.1228 | 137.994
4 | 0.9668 | 0.00726 | -0.1223 | 133.168
4.5 | 1.0186 | 0.00785 | -0.1218 | 129.758
5 | 1.0717 | 0.00826 | -0.1215 | 129.7458
5.5 | 1.1249 | 0.0086 | -0.1213 | 130.8023
6 | 1.1774 | 0.009 | -0.1209 | 130.8222
6.5 | 1.2293 | 0.00942 | -0.1203 | 130.4989
7 | 1.2781 | 0.00951 | -0.1192 | 134.3954
7.5 | 1.3286 | 0.01004 | -0.1185 | 132.3307
8 | 1.3777 | 0.01065 | -0.1175 | 129.3615
8.5 | 1.4265 | 0.01123 | -0.1165 | 127.0258
9 | 1.4735 | 0.01191 | -0.1152 | 123.7196
9.5 | 1.5185 | 0.0127 | -0.1135 | 119.5669
10 | 1.5624 | 0.01347 | -0.1117 | 115.9911
10.5 | 1.6056 | 0.01421 | -0.1099 | 112.9909
11 | 1.6459 | 0.01503 | -0.1075 | 109.5077
11.5 | 1.6788 | 0.01594 | -0.1038 | 105.3199
12 | 1.7036 | 0.01701 | -0.0987 | 100.1529
12.5 | 1.7286 | 0.01829 | -0.0942 | 94.5107
13 | 1.7519 | 0.01984 | -0.0898 | 88.3014
13.5 | 1.7732 | 0.02167 | -0.0854 | 81.8274
14 | 1.7902 | 0.02392 | -0.0809 | 74.8411
14.5 | 1.8084 | 0.02621 | -0.077 | 68.9966
15 | 1.8205 | 0.02914 | -0.0729 | 62.4743
15.5 | 1.8274 | 0.03272 | -0.069 | 55.8496
16 | 1.8296 | 0.03698 | -0.0655 | 49.4754
16.5 | 1.8282 | 0.04196 | -0.0627 | 43.5701
17 | 1.8222 | 0.04797 | -0.0608 | 37.9862
17.5 | 1.8121 | 0.05504 | -0.0601 | 32.9233
18 | 1.793 | 0.06406 | -0.0607 | 27.9894
18.5 | 1.7692 | 0.0747 | -0.0632 | 23.6841
19 | 1.7382 | 0.08752 | -0.0677 | 19.8606
19.5 | 1.7011 | 0.10265 | -0.0745 | 16.5718
20 | 1.6542 | 0.12098 | -0.0844 | 13.6733

## 93. Re 7M Mach 0.25 (1)
BIGFOIL.COM POLAR EXPORT
NACA63-609 a=0.8
NACA63-609 a=0.8 |  |  |  | Cl Max: | 1.246 | at alpha= | 7 | deg
JavaFoil+Calcfoil stall+Eppler ext transition |  |  |  | L/D Max: | 189.829 | at alpha= | 3 | deg
Re: | 7000000 |  |  | Cd Min: | 0.00439 | at alpha= | 1.5 | deg
Mach: | 0.25 |  |  | Cl=0 at alpha= | -4.6379 | deg
|  |  |  | @ Cl=0.1, Cd= | 0.0058983
|  |  |  | @ Cl=0.4, Cd= | 0.0049936
|  |  |  | @ Cl=0.6, Cd= | 0.0815
alpha (deg) | Cl | Cd | Cm | Cl/Cd
-14.5 | -0.056 | 0.1018 | -0.051 | -0.552
-14 | -0.053 | 0.09624 | -0.051 | -0.555
-13.5 | -0.051 | 0.09105 | -0.051 | -0.555
-13 | -0.048 | 0.08858 | -0.05 | -0.538
-12.5 | -0.136 | 0.08284 | -0.05 | -1.639
-12 | -0.182 | 0.07718 | -0.051 | -2.358
-11.5 | -0.215 | 0.07426 | -0.05 | -2.898
-11 | -0.238 | 0.07016 | -0.05 | -3.399
-10.5 | -0.256 | 0.06623 | -0.051 | -3.864
-10 | -0.267 | 0.06275 | -0.05 | -4.253
-9.5 | -0.271 | 0.0587 | -0.05 | -4.618
-9 | -0.268 | 0.05597 | -0.049 | -4.794
-8.5 | -0.259 | 0.05304 | -0.049 | -4.876
-8 | -0.242 | 0.04877 | -0.052 | -4.972
-7.5 | -0.22 | 0.04617 | -0.052 | -4.757
-7 | -0.191 | 0.04315 | -0.054 | -4.43
-6.5 | -0.158 | 0.03893 | -0.062 | -4.068
-6 | -0.148 | 0.00656 | -0.11 | -22.563
-5.5 | -0.096 | 0.00644 | -0.111 | -14.971
-5 | -0.042 | 0.0063 | -0.111 | -6.612
-4.5 | 0.016 | 0.00624 | -0.111 | 2.502
-4 | 0.075 | 0.00594 | -0.112 | 12.551
-3.5 | 0.135 | 0.00584 | -0.112 | 23.072
-3 | 0.195 | 0.00576 | -0.113 | 33.872
-2.5 | 0.256 | 0.00566 | -0.113 | 45.214
-2 | 0.317 | 0.00565 | -0.113 | 56.012
-1.5 | 0.377 | 0.00525 | -0.114 | 71.877
-1 | 0.438 | 0.00457 | -0.114 | 95.848
-0.5 | 0.499 | 0.00454 | -0.114 | 110.024
0 | 0.559 | 0.00453 | -0.115 | 123.386
0.5 | 0.619 | 0.00459 | -0.115 | 134.972
1 | 0.679 | 0.00466 | -0.116 | 145.83
1.5 | 0.739 | 0.00439 | -0.116 | 168.527
2 | 0.796 | 0.00448 | -0.116 | 177.852
2.5 | 0.855 | 0.00461 | -0.117 | 185.539
3 | 0.912 | 0.00481 | -0.117 | 189.829
3.5 | 0.968 | 0.00519 | -0.117 | 186.676
4 | 1.023 | 0.00562 | -0.118 | 181.962
4.5 | 1.073 | 0.00919 | -0.118 | 116.742
5 | 1.12 | 0.00965 | -0.118 | 116.053
5.5 | 1.163 | 0.01008 | -0.119 | 115.308
6 | 1.199 | 0.01058 | -0.119 | 113.412
6.5 | 1.23 | 0.01108 | -0.119 | 110.966
7 | 1.246 | 0.01168 | -0.119 | 106.67
7.5 | 1.245 | 0.01232 | -0.119 | 101.046
8 | 1.228 | 0.013 | -0.12 | 94.437
8.5 | 1.194 | 0.01395 | -0.12 | 85.576
9 | 1.143 | 0.01477 | -0.12 | 77.4
9.5 | 1.074 | 0.01579 | -0.12 | 68.018
10 | 0.988 | 0.01711 | -0.12 | 57.752
10.5 | 0.889 | 0.01842 | -0.119 | 48.275
11 | 0.751 | 0.02619 | -0.113 | 28.679
11.5 | 0.56 | 0.07277 | -0.072 | 7.691
12 | 0.456 | 0.0815 | -0.064 | 5.59

## 94. Re 7M Mach 0.25 (2)
BIGFOIL.COM POLAR EXPORT
NACA63-609 a=0.8
NACA63-609 a=0.8 |  |  |  | Cl Max: | 1.6698 | at alpha= | 12.5 | deg
XFOIL ncrit=9 |  |  |  | L/D Max: | 177.579 | at alpha= | 2 | deg
Re: | 7000000 |  |  | Cd Min: | 0.16795 | at alpha= | 17.5 | deg
Mach: | 0.25 |  |  | Cl=0 at alpha= | -4.5988 | deg
|  |  |  | @ Cl=0.1, Cd= | 0.0050698
|  |  |  | @ Cl=0.4, Cd= | 0.0046325
|  |  |  | @ Cl=0.6, Cd= | 0.0040325
alpha (deg) | Cl | Cd | Cm | Cl/Cd
-14.5 | -0.3898 | 0.1553 | -0.0362 | -2.51
-14 | -0.3719 | 0.14882 | -0.0399 | -2.499
-13.5 | -0.3529 | 0.14247 | -0.0437 | -2.477
-13 | -0.3381 | 0.13474 | -0.0476 | -2.5093
-12.5 | -0.3239 | 0.12684 | -0.0517 | -2.5536
-12 | -0.3113 | 0.11898 | -0.0556 | -2.6164
-11.5 | -0.311 | 0.10783 | -0.0604 | -2.8842
-11 | -0.3109 | 0.09765 | -0.0653 | -3.1838
-10.5 | -0.2991 | 0.09081 | -0.0691 | -3.2937
-10 | -0.2876 | 0.08443 | -0.0724 | -3.4064
-9.5 | -0.5867 | 0.01566 | -0.1205 | -37.4649
-9 | -0.5348 | 0.01174 | -0.1212 | -45.5537
-8.5 | -0.4757 | 0.00997 | -0.1212 | -47.7131
-8 | -0.4148 | 0.00892 | -0.1211 | -46.5022
-7.5 | -0.3534 | 0.00832 | -0.121 | -42.476
-7 | -0.2929 | 0.00713 | -0.1211 | -41.0799
-6.5 | -0.2316 | 0.00663 | -0.1211 | -34.9321
-6 | -0.1703 | 0.00621 | -0.1213 | -27.4235
-5.5 | -0.1094 | 0.00593 | -0.1214 | -18.4486
-5 | -0.0487 | 0.00562 | -0.1217 | -8.6655
-4.5 | 0.012 | 0.0053 | -0.122 | 2.2642
-4 | 0.0725 | 0.00512 | -0.1223 | 14.1602
-3.5 | 0.1328 | 0.00501 | -0.1227 | 26.507
-3 | 0.193 | 0.00486 | -0.1231 | 39.7119
-2 | 0.3129 | 0.00472 | -0.1239 | 66.2924
-1.5 | 0.3727 | 0.00466 | -0.1244 | 79.9785
-1 | 0.4323 | 0.0046 | -0.1248 | 93.9783
-0.5 | 0.4918 | 0.00446 | -0.1254 | 110.2691
0 | 0.5512 | 0.00423 | -0.1261 | 130.3073
0.5 | 0.6105 | 0.00399 | -0.1268 | 153.0075
1 | 0.6691 | 0.00403 | -0.1272 | 166.0298
1.5 | 0.7271 | 0.00419 | -0.1275 | 173.5322
2 | 0.7849 | 0.00442 | -0.1276 | 177.5792
3 | 0.8909 | 0.00597 | -0.1265 | 149.2295
3.5 | 0.943 | 0.00681 | -0.1258 | 138.4728
4 | 0.9963 | 0.00747 | -0.1251 | 133.3735
4.5 | 1.0501 | 0.00805 | -0.1244 | 130.4472
5 | 1.1049 | 0.0085 | -0.1238 | 129.9882
5.5 | 1.16 | 0.00889 | -0.1232 | 130.4837
6 | 1.2146 | 0.0093 | -0.1224 | 130.6022
6.5 | 1.2685 | 0.00975 | -0.1215 | 130.1026
7 | 1.3183 | 0.00997 | -0.1197 | 132.2267
7.5 | 1.3697 | 0.01063 | -0.1182 | 128.8523
8 | 1.4206 | 0.01128 | -0.1166 | 125.9397
8.5 | 1.4691 | 0.01206 | -0.1145 | 121.8159
9 | 1.5136 | 0.01308 | -0.1116 | 115.7187
9.5 | 1.5581 | 0.01398 | -0.1088 | 111.4521
10 | 1.5955 | 0.01511 | -0.1046 | 105.5923
10.5 | 1.6182 | 0.01652 | -0.0979 | 97.954
11 | 1.6383 | 0.01845 | -0.0915 | 88.7967
11.5 | 1.6582 | 0.02068 | -0.0856 | 80.1838
12 | 1.6681 | 0.02393 | -0.0791 | 69.7075
12.5 | 1.6698 | 0.02814 | -0.0727 | 59.339
13 | 1.66 | 0.03373 | -0.0665 | 49.2143
13.5 | 1.636 | 0.04118 | -0.0613 | 39.728
14 | 1.6023 | 0.05051 | -0.0584 | 31.7224
14.5 | 1.5681 | 0.06127 | -0.0585 | 25.5933
15 | 1.528 | 0.07456 | -0.062 | 20.4936
15.5 | 1.4858 | 0.09025 | -0.0689 | 16.4632
16 | 1.4489 | 0.10716 | -0.0783 | 13.5209
16.5 | 1.4132 | 0.12592 | -0.0901 | 11.223
17 | 1.3802 | 0.14594 | -0.1028 | 9.4573
17.5 | 1.3419 | 0.16795 | -0.1161 | 7.9899

## 95. Re 7M Mach 0.50 (1)
BIGFOIL.COM POLAR EXPORT
NACA63-609 a=0.8
NACA63-609 a=0.8 |  |  |  | Cl Max: | 1.329 | at alpha= | 20 | deg
JavaFoil+Calcfoil stall+Eppler ext transition |  |  |  | L/D Max: | 196.338 | at alpha= | 2.5 | deg
Re: | 7000000 |  |  | Cd Min: | 0.00438 | at alpha= | 0 | deg
Mach: | 0.5 |  |  | Cl=0 at alpha= | -4.67 | deg
|  |  |  | @ Cl=0.1, Cd= | 0.0061537
|  |  |  | @ Cl=0.4, Cd= | 0.0053985
|  |  |  | @ Cl=0.6, Cd= | 0.0044919
alpha (deg) | Cl | Cd | Cm | Cl/Cd
-20 | -0.833 | 0.15087 | -0.062 | -5.519
-19.5 | -0.806 | 0.14667 | -0.062 | -5.495
-19 | -0.779 | 0.14347 | -0.063 | -5.43
-18.5 | -0.753 | 0.14031 | -0.063 | -5.364
-18 | -0.725 | 0.13471 | -0.063 | -5.385
-17.5 | -0.697 | 0.12997 | -0.062 | -5.366
-17 | -0.671 | 0.12108 | -0.062 | -5.54
-16.5 | -0.644 | 0.11449 | -0.062 | -5.621
-16 | -0.617 | 0.10731 | -0.063 | -5.747
-15.5 | -0.59 | 0.09995 | -0.064 | -5.903
-15 | -0.562 | 0.10623 | -0.061 | -5.286
-14.5 | -0.535 | 0.09832 | -0.061 | -5.437
-14 | -0.508 | 0.09124 | -0.063 | -5.567
-13.5 | -0.481 | 0.0858 | -0.064 | -5.611
-13 | -0.455 | 0.07848 | -0.066 | -5.801
-12.5 | -0.43 | 0.07163 | -0.07 | -6.001
-12 | -0.398 | 0.08455 | -0.058 | -4.706
-11.5 | -0.371 | 0.0754 | -0.059 | -4.92
-11 | -0.344 | 0.06913 | -0.061 | -4.98
-10.5 | -0.318 | 0.06283 | -0.064 | -5.06
-10 | -0.292 | 0.05731 | -0.068 | -5.093
-9.5 | -0.266 | 0.05181 | -0.073 | -5.137
-9 | -0.258 | 0.02548 | -0.101 | -10.122
-8.5 | -0.208 | 0.05695 | -0.056 | -3.655
-8 | -0.181 | 0.05087 | -0.057 | -3.563
-7.5 | -0.155 | 0.04681 | -0.06 | -3.301
-7 | -0.128 | 0.04349 | -0.062 | -2.936
-6.5 | -0.101 | 0.03992 | -0.068 | -2.532
-6 | -0.073 | 0.04056 | -0.058 | -1.811
-5.5 | -0.046 | 0.03908 | -0.056 | -1.189
-5 | -0.033 | 0.03677 | -0.057 | -0.907
-4.5 | 0.017 | 0.00632 | -0.124 | 2.617
-4 | 0.081 | 0.00619 | -0.125 | 13.123
-3.5 | 0.149 | 0.00606 | -0.125 | 24.53
-3 | 0.216 | 0.00592 | -0.126 | 36.548
-2.5 | 0.285 | 0.00548 | -0.126 | 51.9
-2 | 0.353 | 0.00544 | -0.127 | 64.876
-1.5 | 0.421 | 0.00538 | -0.127 | 78.274
-1 | 0.49 | 0.00536 | -0.127 | 91.387
-0.5 | 0.558 | 0.00468 | -0.128 | 119.261
0 | 0.625 | 0.00438 | -0.128 | 142.761
0.5 | 0.692 | 0.0044 | -0.129 | 157.274
1 | 0.759 | 0.00446 | -0.129 | 170.112
1.5 | 0.826 | 0.00457 | -0.13 | 180.571
2 | 0.888 | 0.00465 | -0.13 | 191.116
2.5 | 0.954 | 0.00486 | -0.13 | 196.338
3 | 1.016 | 0.00679 | -0.131 | 149.656
3.5 | 1.076 | 0.00749 | -0.131 | 143.764
4 | 1.132 | 0.01004 | -0.131 | 112.692
4.5 | 1.18 | 0.01067 | -0.131 | 110.587
5 | 1.216 | 0.01132 | -0.132 | 107.405
5.5 | 1.234 | 0.01213 | -0.132 | 101.741
6 | 1.216 | 0.01312 | -0.132 | 92.731
6.5 | 1.105 | 0.01425 | -0.132 | 77.561
7 | 0.75 | 0.01522 | -0.132 | 49.285
7.5 | 0.639 | 0.05024 | -0.066 | 12.718
8 | 0.81 | 0.01664 | -0.133 | 48.705
8.5 | 0.838 | 0.01814 | -0.132 | 46.192
9 | 0.714 | 0.06266 | -0.062 | 11.389
9.5 | 0.898 | 0.0192 | -0.133 | 46.796
10 | 0.925 | 0.02114 | -0.133 | 43.766
10.5 | 0.793 | 0.07194 | -0.073 | 11.026
11 | 0.983 | 0.02273 | -0.133 | 43.237
11.5 | 1.004 | 0.02604 | -0.132 | 38.536
12 | 0.872 | 0.0821 | -0.079 | 10.626
12.5 | 0.895 | 0.09208 | -0.076 | 9.719
13 | 0.922 | 0.08646 | -0.079 | 10.664
13.5 | 0.943 | 0.09651 | -0.075 | 9.772
14 | 0.974 | 0.10122 | -0.082 | 9.619
14.5 | 1 | 0.10929 | -0.084 | 9.152
15 | 1.018 | 0.10944 | -0.077 | 9.299
15.5 | 1.049 | 0.1127 | -0.084 | 9.304
16 | 1.085 | 0.11328 | -0.092 | 9.575
16.5 | 1.094 | 0.12063 | -0.081 | 9.066
17 | 1.12 | 0.12592 | -0.084 | 8.899
17.5 | 1.163 | 0.12149 | -0.095 | 9.574
18 | 1.211 | 0.11399 | -0.105 | 10.622
18.5 | 1.194 | 0.13712 | -0.086 | 8.705
19 | 1.221 | 0.14306 | -0.088 | 8.535
19.5 | 1.265 | 0.13763 | -0.098 | 9.189
20 | 1.329 | 0.11666 | -0.111 | 11.389

## 96. Re 7M Mach 0.50 (2)
BIGFOIL.COM POLAR EXPORT
NACA63-609 a=0.8
NACA63-609 a=0.8 |  |  |  | Cl Max: | 1.4296 | at alpha= | 7 | deg
XFOIL ncrit=9 |  |  |  | L/D Max: | 192.78 | at alpha= | 2 | deg
Re: | 7000000 |  |  | Cd Min: | 0.23292 | at alpha= | -18.5 | deg
Mach: | 0.5 |  |  | Cl=0 at alpha= | -4.5 | deg
|  |  |  | @ Cl=0.1, Cd= | 0.0056941
|  |  |  | @ Cl=0.4, Cd= | 0.0048332
|  |  |  | @ Cl=0.6, Cd= | 0.00451
alpha (deg) | Cl | Cd | Cm | Cl/Cd
-18.5 | -0.5721 | 0.23292 | 0.0035 | -2.4562
-18 | -0.5428 | 0.224 | -0.0038 | -2.4232
-17 | -0.4986 | 0.20827 | -0.013 | -2.394
-16.5 | -0.4761 | 0.20047 | -0.0176 | -2.3749
-16 | -0.4536 | 0.19215 | -0.0225 | -2.3607
-15.5 | -0.4311 | 0.1842 | -0.0273 | -2.3404
-14.5 | -0.3902 | 0.16711 | -0.0368 | -2.335
-14 | -0.3695 | 0.15882 | -0.0414 | -2.3265
-13.5 | -0.3477 | 0.15167 | -0.0459 | -2.2925
-13 | -0.3269 | 0.14388 | -0.0505 | -2.272
-12.5 | -0.3061 | 0.13631 | -0.055 | -2.2456
-12 | -0.2863 | 0.12866 | -0.0594 | -2.2252
-11.5 | -0.2679 | 0.12097 | -0.0636 | -2.2146
-10.5 | -0.234 | 0.10562 | -0.0721 | -2.2155
-10 | -0.2218 | 0.09723 | -0.0765 | -2.2812
-9.5 | -0.2068 | 0.09007 | -0.0804 | -2.296
-9 | -0.1915 | 0.08345 | -0.0841 | -2.2948
-8.5 | -0.1781 | 0.07671 | -0.0879 | -2.3217
-8 | -0.1625 | 0.07077 | -0.091 | -2.2962
-7.5 | -0.1581 | 0.06351 | -0.0947 | -2.4894
-7 | -0.1662 | 0.0562 | -0.0971 | -2.9573
-6.5 | -0.1616 | 0.04853 | -0.1042 | -3.3299
-6 | -0.145 | 0.03653 | -0.1211 | -3.9693
-5.5 | -0.1133 | 0.02501 | -0.1315 | -4.5302
-4.5 | 0 | 0.00728 | -0.1397 | 0
-4 | 0.0719 | 0.00587 | -0.1395 | 12.2487
-3.5 | 0.1438 | 0.00542 | -0.1393 | 26.5314
-3 | 0.2147 | 0.00517 | -0.1393 | 41.528
-2.5 | 0.2848 | 0.00497 | -0.1394 | 57.3038
-2 | 0.3541 | 0.00488 | -0.1397 | 72.5615
-1.5 | 0.4228 | 0.00481 | -0.1401 | 87.9002
-0.5 | 0.5593 | 0.00466 | -0.1411 | 120.0215
0.5 | 0.695 | 0.00416 | -0.1427 | 167.0673
1 | 0.7623 | 0.00417 | -0.1431 | 182.8058
1.5 | 0.8288 | 0.00434 | -0.1432 | 190.9677
2 | 0.8945 | 0.00464 | -0.143 | 192.7802
2.5 | 0.9535 | 0.00548 | -0.1418 | 173.9964
3 | 1.0103 | 0.00648 | -0.14 | 155.9105
3.5 | 1.0649 | 0.00759 | -0.1376 | 140.303
4.5 | 1.1832 | 0.00905 | -0.1331 | 130.7403
5 | 1.2448 | 0.0096 | -0.1307 | 129.6667
5.5 | 1.3057 | 0.01018 | -0.1278 | 128.2613
6 | 1.3635 | 0.01089 | -0.1239 | 125.2066
6.5 | 1.4121 | 0.01185 | -0.1179 | 119.1646
7 | 1.4296 | 0.01332 | -0.1068 | 107.3273
7.5 | 1.4279 | 0.017 | -0.0945 | 83.9941
8 | 1.4256 | 0.02269 | -0.0839 | 62.8294
8.5 | 1.4118 | 0.03078 | -0.0747 | 45.8674
9 | 1.3832 | 0.03935 | -0.0676 | 35.1512
9.5 | 1.3469 | 0.04915 | -0.0639 | 27.4039
10 | 1.3075 | 0.06065 | -0.0645 | 21.5581
10.5 | 1.269 | 0.07413 | -0.0692 | 17.1186
11 | 1.2333 | 0.08962 | -0.0778 | 13.7614
11.5 | 1.2033 | 0.10684 | -0.0893 | 11.2626
12 | 1.1821 | 0.12533 | -0.1017 | 9.4319

## 97. Re 8M Mach 0.00 (1)
BIGFOIL.COM POLAR EXPORT
NACA63-609 a=0.8
NACA63-609 a=0.8 |  |  |  | Cl Max: | 1.256 | at alpha= | 8 | deg
JavaFoil+Calcfoil stall+Eppler ext transition |  |  |  | L/D Max: | 182.44 | at alpha= | 3.5 | deg
Re: | 8000000 |  |  | Cd Min: | 0.00447 | at alpha= | 2 | deg
Mach: | 0 |  |  | Cl=0 at alpha= | -4.6339 | deg
|  |  |  | @ Cl=0.1, Cd= | 0.0057867
|  |  |  | @ Cl=0.4, Cd= | 0.0049765
|  |  |  | @ Cl=0.6, Cd= | 0.00455
alpha (deg) | Cl | Cd | Cm | Cl/Cd
-16.5 | -0.261 | 0.12101 | -0.048 | -2.157
-16 | -0.274 | 0.11443 | -0.048 | -2.396
-15.5 | -0.288 | 0.10987 | -0.049 | -2.617
-15 | -0.301 | 0.10413 | -0.049 | -2.889
-14.5 | -0.314 | 0.09927 | -0.049 | -3.162
-14 | -0.326 | 0.09427 | -0.048 | -3.461
-13.5 | -0.338 | 0.08894 | -0.049 | -3.8
-13 | -0.348 | 0.08384 | -0.049 | -4.153
-12.5 | -0.356 | 0.08027 | -0.048 | -4.44
-12 | -0.363 | 0.07594 | -0.049 | -4.775
-11.5 | -0.364 | 0.07226 | -0.049 | -5.031
-11 | -0.359 | 0.06891 | -0.047 | -5.209
-10.5 | -0.351 | 0.06519 | -0.048 | -5.391
-10 | -0.34 | 0.0614 | -0.048 | -5.545
-9.5 | -0.326 | 0.05729 | -0.05 | -5.69
-9 | -0.307 | 0.0542 | -0.05 | -5.669
-8.5 | -0.285 | 0.05087 | -0.051 | -5.6
-8 | -0.26 | 0.04501 | -0.06 | -5.787
-7.5 | -0.231 | 0.04162 | -0.063 | -5.546
-7 | -0.241 | 0.00667 | -0.106 | -36.195
-6.5 | -0.196 | 0.00656 | -0.106 | -29.831
-6 | -0.147 | 0.00637 | -0.107 | -23.039
-5.5 | -0.095 | 0.00628 | -0.107 | -15.113
-5 | -0.041 | 0.00616 | -0.108 | -6.614
-4.5 | 0.015 | 0.00613 | -0.108 | 2.48
-4 | 0.073 | 0.00581 | -0.108 | 12.471
-3.5 | 0.131 | 0.00576 | -0.109 | 22.702
-3 | 0.189 | 0.00566 | -0.109 | 33.405
-2.5 | 0.248 | 0.00557 | -0.109 | 44.491
-2 | 0.307 | 0.00558 | -0.11 | 54.923
-1.5 | 0.366 | 0.00551 | -0.11 | 66.378
-1 | 0.424 | 0.0046 | -0.11 | 92.186
-0.5 | 0.484 | 0.00451 | -0.111 | 107.156
0 | 0.541 | 0.0045 | -0.111 | 120.438
0.5 | 0.6 | 0.00455 | -0.112 | 131.689
1 | 0.658 | 0.00463 | -0.112 | 141.929
1.5 | 0.716 | 0.0047 | -0.112 | 152.395
2 | 0.771 | 0.00447 | -0.113 | 172.435
2.5 | 0.828 | 0.00461 | -0.113 | 179.817
3 | 0.884 | 0.00487 | -0.113 | 181.582
3.5 | 0.939 | 0.00515 | -0.114 | 182.44
4 | 0.992 | 0.00549 | -0.114 | 180.617
4.5 | 1.043 | 0.00666 | -0.114 | 156.625
5 | 1.09 | 0.00903 | -0.115 | 120.716
5.5 | 1.134 | 0.00948 | -0.115 | 119.567
6 | 1.174 | 0.0099 | -0.115 | 118.61
6.5 | 1.21 | 0.01035 | -0.115 | 116.931
7 | 1.235 | 0.01076 | -0.116 | 114.815
7.5 | 1.25 | 0.01125 | -0.116 | 111.156
8 | 1.256 | 0.01181 | -0.116 | 106.368
8.5 | 1.252 | 0.0124 | -0.116 | 100.961
9 | 1.238 | 0.01312 | -0.116 | 94.344
9.5 | 1.215 | 0.014 | -0.117 | 86.771
10 | 1.183 | 0.01476 | -0.117 | 80.182
10.5 | 1.145 | 0.0156 | -0.117 | 73.361
11 | 1.099 | 0.01666 | -0.117 | 65.998
11.5 | 1.046 | 0.01815 | -0.116 | 57.603
12 | 0.997 | 0.01861 | -0.117 | 53.601
12.5 | 0.942 | 0.01996 | -0.116 | 47.187
13 | 0.789 | 0.05577 | -0.095 | 14.142

## 98. Re 8M Mach 0.00 (2)
BIGFOIL.COM POLAR EXPORT
NACA63-609 a=0.8
NACA63-609 a=0.8 |  |  |  | Cl Max: | 1.8587 | at alpha= | 16.5 | deg
XFOIL ncrit=9 |  |  |  | L/D Max: | 171.361 | at alpha= | 2 | deg
Re: | 8000000 |  |  | Cd Min: | 0.09916 | at alpha= | 20 | deg
Mach: | 0 |  |  | Cl=0 at alpha= | -4.6224 | deg
|  |  |  | @ Cl=0.1, Cd= | 0.0048733
|  |  |  | @ Cl=0.4, Cd= | 0.0045316
|  |  |  | @ Cl=0.6, Cd= | 0.0040021
alpha (deg) | Cl | Cd | Cm | Cl/Cd
-16 | -1.1621 | 0.02874 | -0.1059 | -40.4349
-15.5 | -1.1507 | 0.02422 | -0.1069 | -47.5103
-15 | -1.1176 | 0.02137 | -0.1075 | -52.2976
-14.5 | -1.0758 | 0.01931 | -0.108 | -55.7121
-14 | -1.0299 | 0.01769 | -0.1084 | -58.2193
-13.5 | -0.9817 | 0.01628 | -0.1088 | -60.301
-13 | -0.9312 | 0.0151 | -0.1093 | -61.6689
-12.5 | -0.8795 | 0.01405 | -0.1097 | -62.5979
-11.5 | -0.7747 | 0.01191 | -0.1107 | -65.0462
-11 | -0.722 | 0.01048 | -0.1112 | -68.8931
-10.5 | -0.6676 | 0.00953 | -0.1116 | -70.0525
-10 | -0.6123 | 0.00889 | -0.1121 | -68.8751
-9.5 | -0.5563 | 0.00842 | -0.1125 | -66.0689
-9 | -0.5 | 0.00803 | -0.113 | -62.2665
-8.5 | -0.4433 | 0.00769 | -0.1135 | -57.6463
-8 | -0.3866 | 0.00733 | -0.1139 | -52.7422
-7.5 | -0.33 | 0.00663 | -0.1144 | -49.7738
-7 | -0.2729 | 0.00618 | -0.1149 | -44.1586
-6.5 | -0.2157 | 0.0059 | -0.1154 | -36.5593
-6 | -0.1583 | 0.0057 | -0.1159 | -27.7719
-5.5 | -0.1009 | 0.00557 | -0.1164 | -18.1149
-5 | -0.0435 | 0.00527 | -0.1169 | -8.2543
-4.5 | 0.0141 | 0.00505 | -0.1174 | 2.7921
-4 | 0.0717 | 0.00492 | -0.1178 | 14.5732
-3 | 0.1868 | 0.00473 | -0.1188 | 39.4926
-2.5 | 0.2444 | 0.00466 | -0.1193 | 52.4464
-2 | 0.3019 | 0.0046 | -0.1197 | 65.6304
-1.5 | 0.3593 | 0.00456 | -0.1202 | 78.7939
-1 | 0.4166 | 0.00452 | -0.1207 | 92.1681
-0.5 | 0.4738 | 0.00441 | -0.1212 | 107.4376
0 | 0.5311 | 0.00421 | -0.1218 | 126.152
0.5 | 0.5881 | 0.004 | -0.1225 | 147.025
1 | 0.6444 | 0.00401 | -0.1229 | 160.6983
1.5 | 0.7002 | 0.00418 | -0.1232 | 167.512
2 | 0.7557 | 0.00441 | -0.1234 | 171.3605
2.5 | 0.8062 | 0.0053 | -0.123 | 152.1132
3 | 0.8585 | 0.0059 | -0.1227 | 145.5085
3.5 | 0.9101 | 0.00658 | -0.1223 | 138.3131
4 | 0.9622 | 0.00715 | -0.122 | 134.5734
4.5 | 1.0143 | 0.00767 | -0.1216 | 132.2425
5 | 1.0671 | 0.00807 | -0.1214 | 132.2305
5.5 | 1.1202 | 0.00839 | -0.1212 | 133.5161
6 | 1.1727 | 0.00876 | -0.1209 | 133.8699
6.5 | 1.2243 | 0.00917 | -0.1205 | 133.5115
7 | 1.2759 | 0.00952 | -0.1201 | 134.0231
7.5 | 1.3235 | 0.00972 | -0.1189 | 136.1626
8 | 1.3727 | 0.01029 | -0.1181 | 133.4014
8.5 | 1.4216 | 0.01084 | -0.1173 | 131.1439
9 | 1.4688 | 0.01148 | -0.1162 | 127.9443
9.5 | 1.5143 | 0.01221 | -0.1148 | 124.0213
10.5 | 1.6037 | 0.01354 | -0.112 | 118.4417
11 | 1.6459 | 0.01425 | -0.1102 | 115.5018
11.5 | 1.685 | 0.01508 | -0.1079 | 111.7374
12 | 1.7147 | 0.01603 | -0.1038 | 106.9682
12.5 | 1.7377 | 0.01715 | -0.0987 | 101.3236
13 | 1.7611 | 0.01848 | -0.0942 | 95.2976
13.5 | 1.7831 | 0.02005 | -0.0899 | 88.9327
14 | 1.802 | 0.02197 | -0.0854 | 82.0209
14.5 | 1.8223 | 0.02388 | -0.0816 | 76.3107
15 | 1.8373 | 0.02633 | -0.0776 | 69.7797
15.5 | 1.8483 | 0.02926 | -0.0736 | 63.1681
16 | 1.8552 | 0.03272 | -0.0698 | 56.6993
16.5 | 1.8587 | 0.03674 | -0.0666 | 50.5906
17 | 1.8578 | 0.04153 | -0.0639 | 44.7339
17.5 | 1.8541 | 0.0471 | -0.062 | 39.3652
18 | 1.8428 | 0.05413 | -0.0611 | 34.044
18.5 | 1.8267 | 0.06253 | -0.0616 | 29.2132
19 | 1.8049 | 0.07255 | -0.0636 | 24.878
19.5 | 1.777 | 0.08449 | -0.0674 | 21.0321
20 | 1.74 | 0.09916 | -0.0736 | 17.5474

## 99. Re 8M Mach 0.10 (1)
BIGFOIL.COM POLAR EXPORT
NACA63-609 a=0.8
NACA63-609 a=0.8 |  |  |  | Cl Max: | 1.254 | at alpha= | 8 | deg
JavaFoil+Calcfoil stall+Eppler ext transition |  |  |  | L/D Max: | 183.275 | at alpha= | 3.5 | deg
Re: | 8000000 |  |  | Cd Min: | 0.00446 | at alpha= | 2 | deg
Mach: | 0.1 |  |  | Cl=0 at alpha= | -4.6339 | deg
|  |  |  | @ Cl=0.1, Cd= | 0.0057774
|  |  |  | @ Cl=0.4, Cd= | 0.004869
|  |  |  | @ Cl=0.6, Cd= | 0.004539
alpha (deg) | Cl | Cd | Cm | Cl/Cd
-16.5 | -0.222 | 0.12228 | -0.048 | -1.816
-16 | -0.237 | 0.11609 | -0.049 | -2.04
-15.5 | -0.252 | 0.11071 | -0.049 | -2.276
-15 | -0.267 | 0.10367 | -0.049 | -2.579
-14.5 | -0.283 | 0.09911 | -0.049 | -2.851
-14 | -0.298 | 0.09397 | -0.049 | -3.166
-13.5 | -0.312 | 0.08899 | -0.049 | -3.503
-13 | -0.325 | 0.0842 | -0.049 | -3.859
-12.5 | -0.336 | 0.08056 | -0.049 | -4.172
-12 | -0.345 | 0.07607 | -0.05 | -4.54
-11.5 | -0.349 | 0.07183 | -0.049 | -4.859
-11 | -0.347 | 0.06768 | -0.049 | -5.132
-10.5 | -0.342 | 0.06585 | -0.048 | -5.191
-10 | -0.333 | 0.06183 | -0.048 | -5.385
-9.5 | -0.32 | 0.05762 | -0.049 | -5.559
-9 | -0.303 | 0.05453 | -0.05 | -5.562
-8.5 | -0.282 | 0.05121 | -0.051 | -5.511
-8 | -0.258 | 0.04588 | -0.058 | -5.629
-7.5 | -0.228 | 0.04389 | -0.057 | -5.204
-7 | -0.241 | 0.00667 | -0.106 | -36.135
-6.5 | -0.196 | 0.00658 | -0.107 | -29.777
-6 | -0.147 | 0.00642 | -0.107 | -22.908
-5.5 | -0.095 | 0.00628 | -0.108 | -15.156
-5 | -0.041 | 0.00616 | -0.108 | -6.645
-4.5 | 0.015 | 0.00613 | -0.108 | 2.493
-4 | 0.073 | 0.00581 | -0.109 | 12.528
-3.5 | 0.131 | 0.00574 | -0.109 | 22.86
-3 | 0.19 | 0.00568 | -0.11 | 33.484
-2.5 | 0.249 | 0.00555 | -0.11 | 44.854
-2 | 0.308 | 0.00557 | -0.11 | 55.377
-1.5 | 0.367 | 0.00521 | -0.111 | 70.448
-1 | 0.427 | 0.00459 | -0.111 | 92.93
-0.5 | 0.486 | 0.00452 | -0.111 | 107.497
0 | 0.544 | 0.00452 | -0.112 | 120.395
0.5 | 0.603 | 0.00454 | -0.112 | 132.656
1 | 0.661 | 0.00463 | -0.112 | 142.675
1.5 | 0.72 | 0.00471 | -0.113 | 152.606
2 | 0.775 | 0.00446 | -0.113 | 173.792
2.5 | 0.832 | 0.00459 | -0.114 | 181.242
3 | 0.888 | 0.0049 | -0.114 | 181.405
3.5 | 0.943 | 0.00515 | -0.114 | 183.275
4 | 0.997 | 0.00554 | -0.115 | 179.873
4.5 | 1.047 | 0.00671 | -0.115 | 156.158
5 | 1.095 | 0.0091 | -0.115 | 120.299
5.5 | 1.139 | 0.00953 | -0.115 | 119.499
6 | 1.178 | 0.00994 | -0.116 | 118.578
6.5 | 1.214 | 0.0104 | -0.116 | 116.659
7 | 1.238 | 0.01086 | -0.116 | 114.014
7.5 | 1.251 | 0.01138 | -0.116 | 109.941
8 | 1.254 | 0.01192 | -0.117 | 105.137
8.5 | 1.246 | 0.01257 | -0.117 | 99.136
9 | 1.228 | 0.01329 | -0.117 | 92.445
9.5 | 1.2 | 0.01421 | -0.117 | 84.496
10 | 1.164 | 0.01499 | -0.117 | 77.623
10.5 | 1.119 | 0.01589 | -0.117 | 70.424
11 | 1.067 | 0.01702 | -0.117 | 62.692
11.5 | 1.003 | 0.01912 | -0.116 | 52.475
12 | 0.953 | 0.01898 | -0.117 | 50.195
12.5 | 0.89 | 0.02079 | -0.116 | 42.792
13 | 0.826 | 0.02291 | -0.116 | 36.068

## 100. Re 8M Mach 0.10 (2)
BIGFOIL.COM POLAR EXPORT
NACA63-609 a=0.8
NACA63-609 a=0.8 |  |  |  | Cl Max: | 1.8349 | at alpha= | 16 | deg
XFOIL ncrit=9 |  |  |  | L/D Max: | 171.968 | at alpha= | 2 | deg
Re: | 8000000 |  |  | Cd Min: | 0.22821 | at alpha= | -19.5 | deg
Mach: | 0.1 |  |  | Cl=0 at alpha= | -4.6188 | deg
|  |  |  | @ Cl=0.1, Cd= | 0.0048959
|  |  |  | @ Cl=0.4, Cd= | 0.0045365
|  |  |  | @ Cl=0.6, Cd= | 0.004003
alpha (deg) | Cl | Cd | Cm | Cl/Cd
-19.5 | -0.57 | 0.22821 | 0.0095 | -2.4977
-19 | -0.5523 | 0.22164 | 0.0055 | -2.4919
-18.5 | -0.5352 | 0.21494 | 0.0017 | -2.49
-18 | -0.5186 | 0.20826 | -0.002 | -2.4902
-16.5 | -0.4642 | 0.18714 | -0.0147 | -2.4805
-16 | -0.4414 | 0.17576 | -0.0229 | -2.5114
-15 | -1.0069 | 0.03551 | -0.1047 | -28.3554
-14.5 | -1.0557 | 0.02577 | -0.1094 | -40.9662
-14 | -1.0292 | 0.02141 | -0.1105 | -48.071
-13.5 | -0.9875 | 0.01878 | -0.1111 | -52.5825
-13 | -0.9393 | 0.01696 | -0.1115 | -55.3833
-12.5 | -0.8884 | 0.0155 | -0.1118 | -57.3161
-12 | -0.8359 | 0.01429 | -0.1121 | -58.4955
-11 | -0.7297 | 0.0115 | -0.1129 | -63.4522
-10.5 | -0.6754 | 0.01013 | -0.1132 | -66.6732
-10 | -0.6196 | 0.00922 | -0.1136 | -67.2017
-9.5 | -0.563 | 0.00863 | -0.1139 | -65.2375
-9 | -0.5059 | 0.00817 | -0.1143 | -61.9217
-8.5 | -0.4484 | 0.0078 | -0.1146 | -57.4872
-8 | -0.3909 | 0.00747 | -0.115 | -52.3293
-7.5 | -0.3336 | 0.00677 | -0.1154 | -49.2762
-7 | -0.2759 | 0.00626 | -0.1159 | -44.0735
-6.5 | -0.2181 | 0.00595 | -0.1163 | -36.6555
-6 | -0.1601 | 0.00573 | -0.1167 | -27.9407
-5.5 | -0.1022 | 0.00559 | -0.1171 | -18.2826
-5 | -0.0443 | 0.0053 | -0.1176 | -8.3585
-4.5 | 0.0138 | 0.00507 | -0.1181 | 2.7219
-4 | 0.0718 | 0.00493 | -0.1185 | 14.5639
-3.5 | 0.1297 | 0.00486 | -0.119 | 26.6872
-3 | 0.1877 | 0.00474 | -0.1194 | 39.5992
-2.5 | 0.2457 | 0.00466 | -0.1199 | 52.7253
-2 | 0.3036 | 0.00461 | -0.1204 | 65.8568
-1.5 | 0.3614 | 0.00457 | -0.1208 | 79.081
-1 | 0.419 | 0.00452 | -0.1213 | 92.6991
-0.5 | 0.4766 | 0.00441 | -0.1218 | 108.0726
0 | 0.5341 | 0.00421 | -0.1225 | 126.8646
0.5 | 0.5915 | 0.004 | -0.1232 | 147.875
1 | 0.6481 | 0.00402 | -0.1236 | 161.2189
1.5 | 0.7043 | 0.00419 | -0.1239 | 168.0907
2 | 0.7601 | 0.00442 | -0.1241 | 171.9683
2.5 | 0.8108 | 0.00531 | -0.1236 | 152.693
3 | 0.8634 | 0.00592 | -0.1233 | 145.8446
4 | 0.9676 | 0.00719 | -0.1225 | 134.5758
4.5 | 1.0201 | 0.00771 | -0.1221 | 132.3087
5 | 1.0732 | 0.00811 | -0.1218 | 132.3305
5.5 | 1.1267 | 0.00844 | -0.1216 | 133.4953
6 | 1.1795 | 0.00881 | -0.1212 | 133.882
6.5 | 1.2316 | 0.00922 | -0.1207 | 133.5792
7 | 1.2833 | 0.00961 | -0.1202 | 133.538
7.5 | 1.3313 | 0.00981 | -0.119 | 135.7085
8 | 1.3809 | 0.01039 | -0.1181 | 132.9066
8.5 | 1.4298 | 0.01098 | -0.1171 | 130.2186
9 | 1.4771 | 0.01165 | -0.1158 | 126.7897
9.5 | 1.5225 | 0.01243 | -0.1142 | 122.4859
10 | 1.5684 | 0.01306 | -0.1128 | 120.0919
10.5 | 1.6122 | 0.01377 | -0.111 | 117.0806
11 | 1.6533 | 0.01459 | -0.1088 | 113.3173
11.5 | 1.6898 | 0.01551 | -0.1058 | 108.9491
12 | 1.7138 | 0.01655 | -0.1004 | 103.5529
12.5 | 1.7378 | 0.01781 | -0.0955 | 97.5744
13 | 1.7609 | 0.01933 | -0.091 | 91.0967
13.5 | 1.7816 | 0.02114 | -0.0864 | 84.2763
14 | 1.7983 | 0.02339 | -0.0818 | 76.8833
14.5 | 1.8164 | 0.02564 | -0.0778 | 70.8424
15 | 1.8277 | 0.02859 | -0.0735 | 63.9279
15.5 | 1.8338 | 0.03218 | -0.0694 | 56.9857
16 | 1.8349 | 0.03651 | -0.0657 | 50.2575
16.5 | 1.8316 | 0.04164 | -0.0628 | 43.9866
17 | 1.8239 | 0.0478 | -0.0608 | 38.1569
17.5 | 1.8116 | 0.05513 | -0.06 | 32.8605
18 | 1.7897 | 0.06456 | -0.0608 | 27.7215
18.5 | 1.7631 | 0.07571 | -0.0635 | 23.2875
19 | 1.7296 | 0.0891 | -0.0684 | 19.4119
19.5 | 1.6909 | 0.10473 | -0.0757 | 16.1453
20 | 1.6435 | 0.12344 | -0.086 | 13.3142

## 101. Re 8M Mach 0.25 (1)
BIGFOIL.COM POLAR EXPORT
NACA63-609 a=0.8
NACA63-609 a=0.8 |  |  |  | Cl Max: | 1.246 | at alpha= | 7 | deg
JavaFoil+Calcfoil stall+Eppler ext transition |  |  |  | L/D Max: | 183.901 | at alpha= | 3.5 | deg
Re: | 8000000 |  |  | Cd Min: | 0.00441 | at alpha= | 1.5 | deg
Mach: | 0.25 |  |  | Cl=0 at alpha= | -4.6379 | deg
|  |  |  | @ Cl=0.1, Cd= | 0.0058483
|  |  |  | @ Cl=0.4, Cd= | 0.0050125
|  |  |  | @ Cl=0.6, Cd= | 0.08117
alpha (deg) | Cl | Cd | Cm | Cl/Cd
-14.5 | -0.056 | 0.10017 | -0.051 | -0.561
-14 | -0.053 | 0.0957 | -0.051 | -0.558
-13.5 | -0.051 | 0.09045 | -0.052 | -0.559
-13 | -0.048 | 0.08844 | -0.05 | -0.539
-12.5 | -0.136 | 0.08308 | -0.051 | -1.635
-12 | -0.182 | 0.07714 | -0.052 | -2.36
-11.5 | -0.215 | 0.07322 | -0.051 | -2.94
-11 | -0.239 | 0.06994 | -0.051 | -3.411
-10.5 | -0.256 | 0.06589 | -0.051 | -3.885
-10 | -0.267 | 0.06242 | -0.051 | -4.276
-9.5 | -0.271 | 0.05846 | -0.05 | -4.637
-9 | -0.268 | 0.05563 | -0.05 | -4.824
-8.5 | -0.259 | 0.05261 | -0.05 | -4.917
-8 | -0.243 | 0.04836 | -0.053 | -5.017
-7.5 | -0.22 | 0.04635 | -0.052 | -4.737
-7 | -0.191 | 0.04286 | -0.055 | -4.462
-6.5 | -0.16 | 0.03669 | -0.068 | -4.352
-6 | -0.148 | 0.00652 | -0.11 | -22.69
-5.5 | -0.096 | 0.00637 | -0.111 | -15.141
-5 | -0.042 | 0.00625 | -0.111 | -6.662
-4.5 | 0.016 | 0.00619 | -0.111 | 2.521
-4 | 0.075 | 0.00589 | -0.112 | 12.671
-3.5 | 0.135 | 0.00579 | -0.112 | 23.263
-3 | 0.195 | 0.00571 | -0.113 | 34.181
-2.5 | 0.256 | 0.00561 | -0.113 | 45.625
-2 | 0.317 | 0.00562 | -0.113 | 56.35
-1.5 | 0.377 | 0.00525 | -0.114 | 71.907
-1 | 0.438 | 0.00462 | -0.114 | 94.81
-0.5 | 0.499 | 0.00453 | -0.114 | 110.288
0 | 0.559 | 0.00455 | -0.115 | 122.776
0.5 | 0.619 | 0.00459 | -0.115 | 134.912
1 | 0.679 | 0.00468 | -0.116 | 145.016
1.5 | 0.739 | 0.00441 | -0.116 | 167.485
2 | 0.796 | 0.00452 | -0.116 | 176.231
2.5 | 0.855 | 0.00467 | -0.117 | 183.135
3 | 0.912 | 0.00496 | -0.117 | 183.828
3.5 | 0.968 | 0.00527 | -0.117 | 183.901
4 | 1.023 | 0.00572 | -0.118 | 178.856
4.5 | 1.073 | 0.00902 | -0.118 | 119.013
5 | 1.12 | 0.00946 | -0.118 | 118.368
5.5 | 1.163 | 0.00989 | -0.119 | 117.624
6 | 1.2 | 0.01036 | -0.119 | 115.804
6.5 | 1.23 | 0.01084 | -0.119 | 113.509
7 | 1.246 | 0.01141 | -0.119 | 109.17
7.5 | 1.245 | 0.01204 | -0.12 | 103.411
8 | 1.229 | 0.01269 | -0.12 | 96.778
8.5 | 1.195 | 0.01363 | -0.12 | 87.65
9 | 1.144 | 0.01441 | -0.12 | 79.366
9.5 | 1.075 | 0.01543 | -0.12 | 69.687
10 | 0.99 | 0.01667 | -0.12 | 59.4
10.5 | 0.892 | 0.01782 | -0.12 | 50.056
11 | 0.779 | 0.02005 | -0.118 | 38.838
11.5 | 0.564 | 0.06871 | -0.078 | 8.216
12 | 0.456 | 0.08117 | -0.064 | 5.614

## 102. Re 8M Mach 0.25 (2)
BIGFOIL.COM POLAR EXPORT
NACA63-609 a=0.8
NACA63-609 a=0.8 |  |  |  | Cl Max: | 1.6912 | at alpha= | 12.5 | deg
XFOIL ncrit=9 |  |  |  | L/D Max: | 176.712 | at alpha= | 2 | deg
Re: | 8000000 |  |  | Cd Min: | 0.15795 | at alpha= | 17.5 | deg
Mach: | 0.25 |  |  | Cl=0 at alpha= | -4.5972 | deg
|  |  |  | @ Cl=0.1, Cd= | 0.0049541
|  |  |  | @ Cl=0.4, Cd= | 0.0045725
|  |  |  | @ Cl=0.6, Cd= | 0.0040668
alpha (deg) | Cl | Cd | Cm | Cl/Cd
-14.5 | -0.3912 | 0.1551 | -0.036 | -2.5222
-14 | -0.3727 | 0.14853 | -0.0399 | -2.5093
-13.5 | -0.3535 | 0.14246 | -0.0436 | -2.4814
-13 | -0.3384 | 0.13449 | -0.0478 | -2.5162
-12.5 | -0.3247 | 0.12659 | -0.0518 | -2.565
-12 | -0.313 | 0.11847 | -0.0557 | -2.642
-11.5 | -0.3167 | 0.10599 | -0.0612 | -2.988
-11 | -0.3503 | 0.08888 | -0.0693 | -3.9413
-10.5 | -0.3345 | 0.08345 | -0.0724 | -4.0084
-9.5 | -0.5941 | 0.01324 | -0.1213 | -44.8716
-9 | -0.5379 | 0.01047 | -0.1215 | -51.3754
-8.5 | -0.4774 | 0.00917 | -0.1213 | -52.0611
-8 | -0.416 | 0.00834 | -0.1212 | -49.8801
-7.5 | -0.3543 | 0.00781 | -0.121 | -45.3649
-7 | -0.2932 | 0.00691 | -0.1211 | -42.4313
-6.5 | -0.2319 | 0.00632 | -0.1212 | -36.693
-6 | -0.1707 | 0.00597 | -0.1213 | -28.593
-5.5 | -0.1097 | 0.00572 | -0.1214 | -19.1783
-5 | -0.0489 | 0.00557 | -0.1216 | -8.7792
-4.5 | 0.0118 | 0.00518 | -0.122 | 2.278
-4 | 0.0723 | 0.005 | -0.1223 | 14.46
-3.5 | 0.1327 | 0.0049 | -0.1227 | 27.0816
-3 | 0.1929 | 0.00478 | -0.1231 | 40.3556
-2.5 | 0.253 | 0.00468 | -0.1235 | 54.0598
-2 | 0.3128 | 0.00465 | -0.1239 | 67.2688
-1.5 | 0.3726 | 0.0046 | -0.1244 | 81
-1 | 0.4323 | 0.00454 | -0.1249 | 95.2203
-0.5 | 0.4917 | 0.00445 | -0.1254 | 110.4944
0 | 0.5511 | 0.00424 | -0.1261 | 129.9764
0.5 | 0.6104 | 0.00403 | -0.1268 | 151.464
1 | 0.669 | 0.00403 | -0.1272 | 166.005
1.5 | 0.7269 | 0.00421 | -0.1274 | 172.6603
2 | 0.7846 | 0.00444 | -0.1276 | 176.7117
2.5 | 0.8367 | 0.00536 | -0.127 | 156.1007
3 | 0.8905 | 0.00602 | -0.1265 | 147.9236
3.5 | 0.9435 | 0.00677 | -0.1259 | 139.3648
4 | 0.9974 | 0.00738 | -0.1253 | 135.1491
4.5 | 1.0516 | 0.00792 | -0.1246 | 132.7778
5 | 1.1069 | 0.00832 | -0.1241 | 133.0409
5.5 | 1.1621 | 0.00872 | -0.1235 | 133.2683
6 | 1.2169 | 0.00912 | -0.1228 | 133.432
6.5 | 1.2713 | 0.00955 | -0.122 | 133.1204
7 | 1.3243 | 0.01005 | -0.1208 | 131.7711
7.5 | 1.3734 | 0.01036 | -0.1188 | 132.5676
8 | 1.4245 | 0.01101 | -0.1172 | 129.3824
8.5 | 1.4733 | 0.01179 | -0.1152 | 124.9618
9 | 1.5203 | 0.01265 | -0.1127 | 120.1818
9.5 | 1.5659 | 0.01351 | -0.11 | 115.9067
10 | 1.6065 | 0.0146 | -0.1064 | 110.0342
10.5 | 1.6321 | 0.01589 | -0.1001 | 102.7124
11 | 1.653 | 0.01762 | -0.0935 | 93.8138
11.5 | 1.6743 | 0.01963 | -0.0876 | 85.2929
12 | 1.6865 | 0.02258 | -0.0811 | 74.69
12.5 | 1.6912 | 0.02641 | -0.0746 | 64.0363
13 | 1.6847 | 0.03151 | -0.0682 | 53.4656
13.5 | 1.6644 | 0.03835 | -0.0625 | 43.4003
14 | 1.6334 | 0.047 | -0.0587 | 34.7532
14.5 | 1.6011 | 0.05697 | -0.0578 | 28.1043
15 | 1.5621 | 0.06941 | -0.06 | 22.5054
15.5 | 1.5199 | 0.0843 | -0.0657 | 18.0297
16 | 1.4824 | 0.10045 | -0.074 | 14.7576
16.5 | 1.4463 | 0.11829 | -0.0847 | 12.2267
17 | 1.4135 | 0.13734 | -0.0969 | 10.292
17.5 | 1.3795 | 0.15795 | -0.1098 | 8.7338

## 103. Re 8M Mach 0.50 (1)
BIGFOIL.COM POLAR EXPORT
NACA63-609 a=0.8
NACA63-609 a=0.8 |  |  |  | Cl Max: | 1.35 | at alpha= | 20 | deg
JavaFoil+Calcfoil stall+Eppler ext transition |  |  |  | L/D Max: | 193.052 | at alpha= | 2.5 | deg
Re: | 8000000 |  |  | Cd Min: | 0.00436 | at alpha= | 0 | deg
Mach: | 0.5 |  |  | Cl=0 at alpha= | -4.67 | deg
|  |  |  | @ Cl=0.1, Cd= | 0.0060909
|  |  |  | @ Cl=0.4, Cd= | 0.0053409
|  |  |  | @ Cl=0.6, Cd= | 0.0044719
alpha (deg) | Cl | Cd | Cm | Cl/Cd
-20 | -0.833 | 0.14972 | -0.062 | -5.562
-19.5 | -0.806 | 0.14558 | -0.063 | -5.537
-19 | -0.779 | 0.14228 | -0.063 | -5.477
-18.5 | -0.753 | 0.14021 | -0.064 | -5.371
-18 | -0.726 | 0.13293 | -0.063 | -5.46
-17.5 | -0.698 | 0.12752 | -0.062 | -5.472
-17 | -0.671 | 0.11969 | -0.063 | -5.608
-16.5 | -0.644 | 0.11207 | -0.063 | -5.747
-16 | -0.617 | 0.10542 | -0.064 | -5.855
-15.5 | -0.591 | 0.09878 | -0.065 | -5.986
-15 | -0.562 | 0.10514 | -0.061 | -5.342
-14.5 | -0.535 | 0.09705 | -0.062 | -5.51
-14 | -0.508 | 0.09056 | -0.064 | -5.615
-13.5 | -0.482 | 0.08428 | -0.065 | -5.719
-13 | -0.456 | 0.07684 | -0.069 | -5.941
-12.5 | -0.432 | 0.06903 | -0.073 | -6.255
-12 | -0.398 | 0.08482 | -0.059 | -4.692
-11.5 | -0.371 | 0.07468 | -0.059 | -4.968
-11 | -0.345 | 0.06856 | -0.062 | -5.027
-10.5 | -0.318 | 0.06206 | -0.065 | -5.128
-10 | -0.293 | 0.05604 | -0.07 | -5.223
-9.5 | -0.268 | 0.0495 | -0.077 | -5.408
-9 | -0.273 | 0.01365 | -0.111 | -20.004
-8.5 | -0.208 | 0.0568 | -0.056 | -3.665
-8 | -0.181 | 0.05054 | -0.058 | -3.588
-7.5 | -0.155 | 0.04657 | -0.06 | -3.318
-7 | -0.128 | 0.04338 | -0.063 | -2.944
-6.5 | -0.101 | 0.03933 | -0.07 | -2.575
-6 | -0.073 | 0.04043 | -0.06 | -1.818
-5.5 | -0.046 | 0.03882 | -0.056 | -1.197
-5 | -0.033 | 0.03659 | -0.057 | -0.911
-4.5 | 0.017 | 0.00625 | -0.124 | 2.647
-4 | 0.081 | 0.00613 | -0.125 | 13.262
-3.5 | 0.149 | 0.00599 | -0.125 | 24.806
-3 | 0.216 | 0.00587 | -0.126 | 36.89
-2.5 | 0.285 | 0.00545 | -0.126 | 52.268
-2 | 0.353 | 0.00541 | -0.127 | 65.282
-1.5 | 0.421 | 0.00531 | -0.127 | 79.411
-1 | 0.49 | 0.0053 | -0.127 | 92.368
-0.5 | 0.558 | 0.00466 | -0.128 | 119.917
0 | 0.625 | 0.00436 | -0.128 | 143.402
0.5 | 0.692 | 0.00439 | -0.129 | 157.64
1 | 0.759 | 0.00445 | -0.129 | 170.425
1.5 | 0.826 | 0.00455 | -0.13 | 181.725
2 | 0.888 | 0.00472 | -0.13 | 188.372
2.5 | 0.954 | 0.00494 | -0.13 | 193.052
3 | 1.017 | 0.00688 | -0.131 | 147.703
3.5 | 1.076 | 0.00764 | -0.131 | 140.872
4 | 1.132 | 0.00984 | -0.131 | 115.11
4.5 | 1.18 | 0.01045 | -0.131 | 112.995
5 | 1.217 | 0.01107 | -0.132 | 109.899
5.5 | 1.234 | 0.01188 | -0.132 | 103.955
6 | 1.217 | 0.01282 | -0.132 | 94.953
6.5 | 1.106 | 0.01393 | -0.132 | 79.414
7 | 0.75 | 0.01487 | -0.132 | 50.458
7.5 | 0.641 | 0.04907 | -0.072 | 13.069
8 | 0.811 | 0.01625 | -0.133 | 49.9
8.5 | 0.839 | 0.01777 | -0.133 | 47.206
9 | 0.714 | 0.06259 | -0.064 | 11.409
9.5 | 0.899 | 0.01875 | -0.133 | 47.959
10 | 0.926 | 0.02058 | -0.133 | 44.998
10.5 | 0.796 | 0.07053 | -0.076 | 11.279
11 | 0.984 | 0.02213 | -0.133 | 44.476
11.5 | 1.007 | 0.02487 | -0.132 | 40.499
12 | 0.878 | 0.07879 | -0.085 | 11.15
12.5 | 0.897 | 0.08965 | -0.079 | 10.004
13 | 1.058 | 0.03482 | -0.127 | 30.386
13.5 | 0.945 | 0.09556 | -0.078 | 9.891
14 | 0.978 | 0.09809 | -0.085 | 9.966
14.5 | 1.001 | 0.10674 | -0.085 | 9.38
15 | 1.02 | 0.10747 | -0.079 | 9.487
15.5 | 1.053 | 0.10965 | -0.087 | 9.605
16 | 1.094 | 0.10691 | -0.097 | 10.235
16.5 | 1.094 | 0.11969 | -0.082 | 9.139
17 | 1.122 | 0.12256 | -0.086 | 9.159
17.5 | 1.184 | 0.10769 | -0.104 | 10.995
18 | 1.23 | 0.10132 | -0.11 | 12.141
18.5 | 1.194 | 0.13705 | -0.086 | 8.711
19 | 1.225 | 0.13978 | -0.091 | 8.762
19.5 | 1.283 | 0.12378 | -0.105 | 10.369
20 | 1.35 | 0.10255 | -0.116 | 13.167

## 104. Re 8M Mach 0.50 (2)
BIGFOIL.COM POLAR EXPORT
NACA63-609 a=0.8
NACA63-609 a=0.8 |  |  |  | Cl Max: | 1.4412 | at alpha= | 7 | deg
XFOIL ncrit=9 |  |  |  | L/D Max: | 191.409 | at alpha= | 1.5 | deg
Re: | 8000000 |  |  | Cd Min: | 0.25014 | at alpha= | -19.5 | deg
Mach: | 0.5 |  |  | Cl=0 at alpha= | -4.4952 | deg
|  |  |  | @ Cl=0.1, Cd= | 0.0054869
|  |  |  | @ Cl=0.4, Cd= | 0.00475
|  |  |  | @ Cl=0.6, Cd= | 0.0044885
alpha (deg) | Cl | Cd | Cm | Cl/Cd
-19.5 | -0.621 | 0.25014 | 0.0144 | -2.4826
-19 | -0.5975 | 0.24149 | 0.0093 | -2.4742
-18.5 | -0.565 | 0.23194 | 0.0009 | -2.436
-18 | -0.5444 | 0.22432 | -0.0032 | -2.4269
-17.5 | -0.5218 | 0.21641 | -0.008 | -2.4112
-16.5 | -0.4761 | 0.20054 | -0.0176 | -2.3741
-16 | -0.4538 | 0.19225 | -0.0224 | -2.3605
-15.5 | -0.4314 | 0.18428 | -0.0272 | -2.341
-15 | -0.411 | 0.17559 | -0.0321 | -2.3407
-14.5 | -0.3899 | 0.16712 | -0.0369 | -2.3331
-13.5 | -0.3485 | 0.15134 | -0.046 | -2.3028
-13 | -0.3273 | 0.14349 | -0.0507 | -2.281
-12.5 | -0.3064 | 0.13606 | -0.0551 | -2.2519
-12 | -0.2865 | 0.12856 | -0.0594 | -2.2285
-11.5 | -0.268 | 0.12093 | -0.0637 | -2.2162
-11 | -0.2493 | 0.1135 | -0.0679 | -2.1965
-10.5 | -0.2338 | 0.10547 | -0.0723 | -2.2167
-10 | -0.2231 | 0.09681 | -0.0767 | -2.3045
-9.5 | -0.2088 | 0.08954 | -0.0807 | -2.3319
-9 | -0.1933 | 0.0828 | -0.0846 | -2.3345
-8.5 | -0.1805 | 0.07606 | -0.0883 | -2.3731
-8 | -0.1635 | 0.07047 | -0.0913 | -2.3201
-7.5 | -0.1601 | 0.06304 | -0.095 | -2.5397
-7 | -0.1698 | 0.05575 | -0.0973 | -3.0457
-6.5 | -0.1646 | 0.04778 | -0.1053 | -3.445
-6 | -0.1484 | 0.03542 | -0.1223 | -4.1897
-5.5 | -0.1156 | 0.02399 | -0.1323 | -4.8187
-5 | -0.0635 | 0.01417 | -0.1376 | -4.4813
-4.5 | -0.0007 | 0.00681 | -0.1399 | -0.10279
-4 | 0.0717 | 0.00564 | -0.1396 | 12.7128
-3.5 | 0.1438 | 0.00525 | -0.1394 | 27.3905
-3 | 0.2147 | 0.00503 | -0.1393 | 42.6839
-2.5 | 0.2848 | 0.00487 | -0.1395 | 58.4805
-2 | 0.3541 | 0.00479 | -0.1397 | 73.9248
-1.5 | 0.4229 | 0.00473 | -0.1401 | 89.408
-1 | 0.4913 | 0.00469 | -0.1406 | 104.7548
-0.5 | 0.5593 | 0.00462 | -0.1411 | 121.0606
0 | 0.6274 | 0.0044 | -0.1419 | 142.5909
0.5 | 0.6952 | 0.00417 | -0.1426 | 166.7146
1 | 0.7625 | 0.00415 | -0.1431 | 183.7349
1.5 | 0.8288 | 0.00433 | -0.1432 | 191.4088
2.5 | 0.9524 | 0.00558 | -0.1417 | 170.681
3 | 1.0097 | 0.00653 | -0.1399 | 154.6248
3.5 | 1.066 | 0.00753 | -0.1378 | 141.5671
4 | 1.1244 | 0.00834 | -0.1355 | 134.8201
4.5 | 1.1864 | 0.00888 | -0.1336 | 133.6036
5 | 1.2487 | 0.0094 | -0.1313 | 132.8404
5.5 | 1.3103 | 0.00996 | -0.1284 | 131.5562
6 | 1.3692 | 0.01065 | -0.1247 | 128.5634
6.5 | 1.4219 | 0.01158 | -0.1194 | 122.7893
7 | 1.4412 | 0.01334 | -0.1084 | 108.036
8 | 1.4307 | 0.02257 | -0.0843 | 63.3895
8.5 | 1.4172 | 0.03051 | -0.075 | 46.4503
9 | 1.3884 | 0.03896 | -0.0678 | 35.6366
9.5 | 1.3521 | 0.04864 | -0.0639 | 27.7981
10 | 1.3129 | 0.06001 | -0.0643 | 21.878
10.5 | 1.2745 | 0.07336 | -0.0688 | 17.3732
11 | 1.239 | 0.08868 | -0.0772 | 13.9716
11.5 | 1.2089 | 0.10577 | -0.0885 | 11.4295
12 | 1.1874 | 0.12404 | -0.1009 | 9.5727

## 105. Re 10M Mach 0.00 (1)
BIGFOIL.COM POLAR EXPORT
NACA63-609 a=0.8
NACA63-609 a=0.8 |  |  |  | Cl Max: | 1.257 | at alpha= | 8 | deg
JavaFoil+Calcfoil stall+Eppler ext transition |  |  |  | L/D Max: | 178.501 | at alpha= | 3 | deg
Re: | 10000000 |  |  | Cd Min: | 0.00453 | at alpha= | 0 | deg
Mach: | 0 |  |  | Cl=0 at alpha= | -4.6339 | deg
|  |  |  | @ Cl=0.1, Cd= | 0.0057014
|  |  |  | @ Cl=0.4, Cd= | 0.0049852
|  |  |  | @ Cl=0.6, Cd= | 0.00457
alpha (deg) | Cl | Cd | Cm | Cl/Cd
-16.5 | -0.261 | 0.12013 | -0.049 | -2.173
-16 | -0.274 | 0.11405 | -0.049 | -2.405
-15.5 | -0.288 | 0.10863 | -0.049 | -2.648
-15 | -0.301 | 0.1025 | -0.049 | -2.936
-14.5 | -0.314 | 0.0975 | -0.049 | -3.22
-14 | -0.326 | 0.09254 | -0.049 | -3.527
-13.5 | -0.338 | 0.08761 | -0.05 | -3.859
-13 | -0.348 | 0.0834 | -0.05 | -4.177
-12.5 | -0.357 | 0.08021 | -0.049 | -4.447
-12 | -0.363 | 0.07491 | -0.05 | -4.844
-11.5 | -0.364 | 0.07135 | -0.05 | -5.099
-11 | -0.359 | 0.06843 | -0.048 | -5.248
-10.5 | -0.352 | 0.06462 | -0.049 | -5.442
-10 | -0.341 | 0.0608 | -0.05 | -5.605
-9.5 | -0.326 | 0.05657 | -0.051 | -5.766
-9 | -0.307 | 0.05389 | -0.051 | -5.705
-8.5 | -0.285 | 0.05029 | -0.052 | -5.669
-8 | -0.264 | 0.04075 | -0.068 | -6.475
-7.5 | -0.283 | 0.00677 | -0.106 | -41.812
-7 | -0.241 | 0.00658 | -0.106 | -36.707
-6.5 | -0.196 | 0.00646 | -0.106 | -30.314
-6 | -0.147 | 0.00629 | -0.107 | -23.326
-5.5 | -0.095 | 0.00621 | -0.107 | -15.3
-5 | -0.041 | 0.00607 | -0.108 | -6.721
-4.5 | 0.015 | 0.00601 | -0.108 | 2.533
-4 | 0.073 | 0.00572 | -0.108 | 12.675
-3.5 | 0.131 | 0.00568 | -0.109 | 23.022
-3 | 0.189 | 0.00558 | -0.109 | 33.911
-2.5 | 0.248 | 0.00549 | -0.109 | 45.125
-2 | 0.307 | 0.00547 | -0.11 | 56.095
-1.5 | 0.366 | 0.00546 | -0.11 | 67.009
-1 | 0.424 | 0.00465 | -0.11 | 91.288
-0.5 | 0.484 | 0.00459 | -0.111 | 105.384
0 | 0.541 | 0.00453 | -0.111 | 119.5
0.5 | 0.6 | 0.00457 | -0.112 | 131.122
1 | 0.658 | 0.00464 | -0.112 | 141.644
1.5 | 0.716 | 0.00477 | -0.112 | 150.076
2 | 0.771 | 0.00491 | -0.113 | 157.24
2.5 | 0.828 | 0.00476 | -0.113 | 174.175
3 | 0.884 | 0.00495 | -0.113 | 178.501
3.5 | 0.939 | 0.00526 | -0.114 | 178.45
4 | 0.992 | 0.00575 | -0.114 | 172.507
4.5 | 1.043 | 0.00649 | -0.114 | 160.565
5 | 1.09 | 0.00875 | -0.115 | 124.577
5.5 | 1.134 | 0.00915 | -0.115 | 123.911
6 | 1.175 | 0.00954 | -0.115 | 123.123
6.5 | 1.21 | 0.00997 | -0.115 | 121.399
7 | 1.236 | 0.01038 | -0.116 | 119.051
7.5 | 1.251 | 0.01086 | -0.116 | 115.246
8 | 1.257 | 0.01136 | -0.116 | 110.65
8.5 | 1.253 | 0.01195 | -0.116 | 104.89
9 | 1.239 | 0.01263 | -0.117 | 98.092
9.5 | 1.216 | 0.01346 | -0.117 | 90.348
10 | 1.185 | 0.01422 | -0.117 | 83.322
10.5 | 1.146 | 0.01499 | -0.117 | 76.483
11 | 1.101 | 0.01597 | -0.117 | 68.954
11.5 | 1.05 | 0.01714 | -0.117 | 61.294
12 | 1 | 0.01773 | -0.117 | 56.394
12.5 | 0.945 | 0.01891 | -0.117 | 49.977
13 | 0.878 | 0.02311 | -0.115 | 37.983

## 106. Re 10M Mach 0.00 (2)
BIGFOIL.COM POLAR EXPORT
NACA63-609 a=0.8
NACA63-609 a=0.8 |  |  |  | Cl Max: | 1.8538 | at alpha= | 16 | deg
XFOIL ncrit=9 |  |  |  | L/D Max: | 164.738 | at alpha= | 2 | deg
Re: | 10000000 |  |  | Cd Min: | 0.11175 | at alpha= | 20 | deg
Mach: | 0 |  |  | Cl=0 at alpha= | -4.6198 | deg
|  |  |  | @ Cl=0.1, Cd= | 0.0047328
|  |  |  | @ Cl=0.4, Cd= | 0.0044629
|  |  |  | @ Cl=0.6, Cd= | 0.004097
alpha (deg) | Cl | Cd | Cm | Cl/Cd
-16 | -1.1805 | 0.02681 | -0.1063 | -44.0321
-15.5 | -1.1695 | 0.02153 | -0.1073 | -54.3196
-15 | -1.1317 | 0.01897 | -0.1078 | -59.6574
-14.5 | -1.0873 | 0.01713 | -0.1083 | -63.4734
-14 | -1.0391 | 0.01571 | -0.1087 | -66.1426
-13.5 | -0.989 | 0.01449 | -0.1091 | -68.254
-13 | -0.9375 | 0.01346 | -0.1095 | -69.6508
-12.5 | -0.885 | 0.01253 | -0.1099 | -70.6305
-12 | -0.8316 | 0.0117 | -0.1103 | -71.0769
-10.5 | -0.6688 | 0.00912 | -0.1116 | -73.3333
-10 | -0.6137 | 0.00834 | -0.1121 | -73.5851
-9.5 | -0.5575 | 0.00785 | -0.1126 | -71.0191
-9 | -0.501 | 0.00746 | -0.113 | -67.1582
-8.5 | -0.4443 | 0.00713 | -0.1135 | -62.3142
-8 | -0.3874 | 0.00681 | -0.114 | -56.8869
-7.5 | -0.3304 | 0.00644 | -0.1145 | -51.3043
-7 | -0.2733 | 0.00593 | -0.1149 | -46.0877
-6.5 | -0.2161 | 0.0056 | -0.1154 | -38.5893
-6 | -0.1587 | 0.00543 | -0.1159 | -29.2265
-5.5 | -0.1013 | 0.0053 | -0.1164 | -19.1132
-5 | -0.0438 | 0.00516 | -0.1169 | -8.4884
-4.5 | 0.0138 | 0.00492 | -0.1174 | 2.8049
-4 | 0.0714 | 0.00477 | -0.1179 | 14.9686
-3 | 0.1866 | 0.00462 | -0.1188 | 40.3896
-2.5 | 0.2442 | 0.00453 | -0.1193 | 53.9073
-2 | 0.3017 | 0.00451 | -0.1198 | 66.8958
-1.5 | 0.3592 | 0.00447 | -0.1202 | 80.3579
-1 | 0.4164 | 0.00446 | -0.1207 | 93.3632
-0.5 | 0.4736 | 0.00439 | -0.1212 | 107.8815
0 | 0.5309 | 0.00424 | -0.1218 | 125.2123
0.5 | 0.5878 | 0.00411 | -0.1224 | 143.017
1 | 0.6441 | 0.00405 | -0.1229 | 159.037
1.5 | 0.6998 | 0.00425 | -0.1232 | 164.6588
2 | 0.7545 | 0.00458 | -0.1233 | 164.738
2.5 | 0.8056 | 0.0054 | -0.1229 | 149.1852
3 | 0.8583 | 0.00597 | -0.1227 | 143.7688
3.5 | 0.9109 | 0.00652 | -0.1225 | 139.7086
4 | 0.9635 | 0.00703 | -0.1222 | 137.0555
4.5 | 1.0164 | 0.00746 | -0.122 | 136.2466
5 | 1.0697 | 0.00782 | -0.1218 | 136.7903
5.5 | 1.1229 | 0.00815 | -0.1216 | 137.7791
6 | 1.1757 | 0.00848 | -0.1214 | 138.6439
6.5 | 1.228 | 0.00885 | -0.1211 | 138.7571
7 | 1.2795 | 0.00925 | -0.1207 | 138.3243
7.5 | 1.3303 | 0.00966 | -0.1202 | 137.7122
8 | 1.3776 | 0.00988 | -0.119 | 139.4332
8.5 | 1.4264 | 0.01046 | -0.1181 | 136.3671
9 | 1.4741 | 0.01108 | -0.1171 | 133.0415
9.5 | 1.5213 | 0.01169 | -0.116 | 130.1369
10 | 1.5679 | 0.01226 | -0.1149 | 127.8874
10.5 | 1.6129 | 0.01289 | -0.1136 | 125.128
11 | 1.6558 | 0.01361 | -0.1119 | 121.6605
11.5 | 1.695 | 0.01451 | -0.1096 | 116.816
12 | 1.7288 | 0.01558 | -0.1063 | 110.9628
12.5 | 1.7507 | 0.01663 | -0.1008 | 105.2736
13 | 1.7729 | 0.01792 | -0.0959 | 98.9342
13.5 | 1.794 | 0.01949 | -0.0913 | 92.0472
14 | 1.8114 | 0.02146 | -0.0865 | 84.4082
14.5 | 1.8304 | 0.02341 | -0.0825 | 78.1888
15 | 1.8431 | 0.02602 | -0.0781 | 70.834
15.5 | 1.8507 | 0.02918 | -0.0737 | 63.4236
16 | 1.8538 | 0.03297 | -0.0696 | 56.2269
16.5 | 1.8508 | 0.03762 | -0.066 | 49.1972
17 | 1.8446 | 0.04304 | -0.0632 | 42.8578
17.5 | 1.8335 | 0.04961 | -0.0615 | 36.9583
18 | 1.8133 | 0.0581 | -0.0612 | 31.21
18.5 | 1.7881 | 0.06825 | -0.0626 | 26.1993
19 | 1.7574 | 0.08039 | -0.0661 | 21.8609
19.5 | 1.721 | 0.09476 | -0.0719 | 18.1617
20 | 1.6778 | 0.11175 | -0.0804 | 15.0139

## 107. Re 10M Mach 0.10 (1)
BIGFOIL.COM POLAR EXPORT
NACA63-609 a=0.8
NACA63-609 a=0.8 |  |  |  | Cl Max: | 1.255 | at alpha= | 8 | deg
JavaFoil+Calcfoil stall+Eppler ext transition |  |  |  | L/D Max: | 177.934 | at alpha= | 3.5 | deg
Re: | 10000000 |  |  | Cd Min: | 0.00455 | at alpha= | 0 | deg
Mach: | 0.1 |  |  | Cl=0 at alpha= | -4.6339 | deg
|  |  |  | @ Cl=0.1, Cd= | 0.0056914
|  |  |  | @ Cl=0.4, Cd= | 0.0048715
|  |  |  | @ Cl=0.6, Cd= | 0.0045975
alpha (deg) | Cl | Cd | Cm | Cl/Cd
-16.5 | -0.222 | 0.12159 | -0.049 | -1.827
-16 | -0.237 | 0.11523 | -0.049 | -2.056
-15.5 | -0.252 | 0.10926 | -0.049 | -2.307
-15 | -0.267 | 0.10293 | -0.049 | -2.598
-14.5 | -0.283 | 0.09859 | -0.049 | -2.867
-14 | -0.298 | 0.09343 | -0.049 | -3.186
-13.5 | -0.312 | 0.08804 | -0.05 | -3.544
-13 | -0.325 | 0.08373 | -0.05 | -3.883
-12.5 | -0.336 | 0.07972 | -0.05 | -4.219
-12 | -0.346 | 0.07555 | -0.05 | -4.574
-11.5 | -0.349 | 0.07112 | -0.05 | -4.91
-11 | -0.348 | 0.06717 | -0.05 | -5.175
-10.5 | -0.342 | 0.06501 | -0.048 | -5.26
-10 | -0.333 | 0.06108 | -0.049 | -5.455
-9.5 | -0.321 | 0.05701 | -0.051 | -5.624
-9 | -0.303 | 0.05426 | -0.05 | -5.592
-8.5 | -0.282 | 0.05076 | -0.052 | -5.563
-8 | -0.26 | 0.0439 | -0.063 | -5.918
-7.5 | -0.23 | 0.04214 | -0.062 | -5.451
-7 | -0.241 | 0.00661 | -0.106 | -36.5
-6.5 | -0.196 | 0.00648 | -0.107 | -30.233
-6 | -0.147 | 0.0063 | -0.107 | -23.365
-5.5 | -0.095 | 0.00621 | -0.108 | -15.344
-5 | -0.041 | 0.00608 | -0.108 | -6.735
-4.5 | 0.015 | 0.00605 | -0.108 | 2.525
-4 | 0.073 | 0.00571 | -0.109 | 12.759
-3.5 | 0.131 | 0.00567 | -0.109 | 23.154
-3 | 0.19 | 0.00561 | -0.11 | 33.859
-2.5 | 0.249 | 0.0055 | -0.11 | 45.268
-2 | 0.308 | 0.00547 | -0.11 | 56.344
-1.5 | 0.367 | 0.00513 | -0.111 | 71.588
-1 | 0.427 | 0.00466 | -0.111 | 91.502
-0.5 | 0.486 | 0.00457 | -0.111 | 106.24
0 | 0.544 | 0.00455 | -0.112 | 119.596
0.5 | 0.603 | 0.0046 | -0.112 | 130.962
1 | 0.661 | 0.00463 | -0.112 | 142.745
1.5 | 0.72 | 0.00476 | -0.113 | 151.283
2 | 0.775 | 0.0049 | -0.113 | 158.092
2.5 | 0.832 | 0.00479 | -0.114 | 173.605
3 | 0.888 | 0.005 | -0.114 | 177.781
3.5 | 0.943 | 0.0053 | -0.114 | 177.934
4 | 0.997 | 0.00573 | -0.115 | 173.879
4.5 | 1.047 | 0.0065 | -0.115 | 161.266
5 | 1.095 | 0.00877 | -0.115 | 124.844
5.5 | 1.139 | 0.0092 | -0.115 | 123.849
6 | 1.179 | 0.00963 | -0.116 | 122.351
6.5 | 1.214 | 0.01005 | -0.116 | 120.819
7 | 1.239 | 0.01049 | -0.116 | 118.109
7.5 | 1.252 | 0.01096 | -0.117 | 114.156
8 | 1.255 | 0.01146 | -0.117 | 109.454
8.5 | 1.247 | 0.01211 | -0.117 | 103.033
9 | 1.23 | 0.01278 | -0.117 | 96.198
9.5 | 1.202 | 0.01365 | -0.117 | 88.042
10 | 1.165 | 0.0144 | -0.117 | 80.899
10.5 | 1.12 | 0.01525 | -0.117 | 73.467
11 | 1.069 | 0.0163 | -0.117 | 65.567
11.5 | 1.011 | 0.01761 | -0.117 | 57.411
12 | 0.955 | 0.01808 | -0.117 | 52.815
12.5 | 0.893 | 0.01954 | -0.117 | 45.72
13 | 0.831 | 0.02127 | -0.117 | 39.092

## 108. Re 10M Mach 0.10 (2)
BIGFOIL.COM POLAR EXPORT
NACA63-609 a=0.8
NACA63-609 a=0.8 |  |  |  | Cl Max: | 1.8317 | at alpha= | 15.5 | deg
XFOIL ncrit=9 |  |  |  | L/D Max: | 165.624 | at alpha= | 1.5 | deg
Re: | 10000000 |  |  | Cd Min: | 0.13814 | at alpha= | 20 | deg
Mach: | 0.1 |  |  | Cl=0 at alpha= | -4.6162 | deg
|  |  |  | @ Cl=0.1, Cd= | 0.0047457
|  |  |  | @ Cl=0.4, Cd= | 0.00447
|  |  |  | @ Cl=0.6, Cd= | 0.0041007
alpha (deg) | Cl | Cd | Cm | Cl/Cd
-15.5 | -1.0087 | 0.04087 | -0.1005 | -24.6807
-15 | -1.0454 | 0.03286 | -0.1054 | -31.8138
-14.5 | -1.0786 | 0.02239 | -0.1104 | -48.1733
-14 | -1.045 | 0.01852 | -0.1112 | -56.4255
-13.5 | -0.9988 | 0.01634 | -0.1116 | -61.1261
-13 | -0.9483 | 0.01482 | -0.1118 | -63.9879
-12.5 | -0.8958 | 0.01358 | -0.1121 | -65.9647
-12 | -0.8419 | 0.01254 | -0.1124 | -67.1372
-11.5 | -0.7871 | 0.01166 | -0.1126 | -67.5043
-10.5 | -0.6765 | 0.00982 | -0.1132 | -68.89
-10 | -0.621 | 0.0087 | -0.1136 | -71.3793
-9.5 | -0.5642 | 0.00804 | -0.1139 | -70.1741
-9 | -0.5069 | 0.00759 | -0.1143 | -66.7852
-8.5 | -0.4494 | 0.00723 | -0.1146 | -62.1577
-7 | -0.2763 | 0.00602 | -0.1159 | -45.897
-6.5 | -0.2185 | 0.00565 | -0.1163 | -38.6726
-6 | -0.1605 | 0.00545 | -0.1167 | -29.4495
-5.5 | -0.1026 | 0.00531 | -0.1172 | -19.322
-5 | -0.0446 | 0.00519 | -0.1176 | -8.5934
-4.5 | 0.0135 | 0.00494 | -0.1181 | 2.7328
-4 | 0.0715 | 0.00478 | -0.1185 | 14.9582
-3.5 | 0.1296 | 0.00471 | -0.119 | 27.5159
-3 | 0.1876 | 0.00462 | -0.1195 | 40.6061
-2.5 | 0.2456 | 0.00454 | -0.12 | 54.0969
-2 | 0.3034 | 0.00452 | -0.1204 | 67.1239
-1.5 | 0.3612 | 0.00447 | -0.1209 | 80.8054
-1 | 0.4188 | 0.00447 | -0.1213 | 93.6913
-0.5 | 0.4764 | 0.00439 | -0.1218 | 108.5194
0 | 0.534 | 0.00424 | -0.1224 | 125.9434
0.5 | 0.5912 | 0.00411 | -0.123 | 143.8443
1 | 0.6479 | 0.00405 | -0.1236 | 159.9753
1.5 | 0.7039 | 0.00425 | -0.1238 | 165.6235
2 | 0.7589 | 0.00459 | -0.1239 | 165.3377
2.5 | 0.8103 | 0.00541 | -0.1235 | 149.7782
3 | 0.8632 | 0.00598 | -0.1233 | 144.3478
3.5 | 0.916 | 0.00654 | -0.123 | 140.0612
4 | 0.969 | 0.00705 | -0.1227 | 137.4468
4.5 | 1.0222 | 0.0075 | -0.1224 | 136.2933
5 | 1.0759 | 0.00785 | -0.1222 | 137.0573
5.5 | 1.1294 | 0.00819 | -0.122 | 137.8999
6 | 1.1826 | 0.00853 | -0.1217 | 138.6401
6.5 | 1.2353 | 0.0089 | -0.1214 | 138.7978
7 | 1.2871 | 0.00933 | -0.1209 | 137.9528
7.5 | 1.3381 | 0.00977 | -0.1202 | 136.9601
8 | 1.3859 | 0.00998 | -0.1189 | 138.8677
8.5 | 1.4348 | 0.01059 | -0.1179 | 135.4863
9 | 1.4826 | 0.01125 | -0.1167 | 131.7867
9.5 | 1.5305 | 0.01183 | -0.1156 | 129.3745
10 | 1.5772 | 0.01243 | -0.1143 | 126.8866
10.5 | 1.622 | 0.01312 | -0.1127 | 123.628
11 | 1.6631 | 0.014 | -0.1104 | 118.7929
11.5 | 1.701 | 0.01498 | -0.1076 | 113.5514
12 | 1.7284 | 0.01603 | -0.1029 | 107.8228
12.5 | 1.7504 | 0.01725 | -0.0974 | 101.4725
13 | 1.7722 | 0.01876 | -0.0925 | 94.467
13.5 | 1.7916 | 0.02061 | -0.0877 | 86.9287
14 | 1.8063 | 0.02296 | -0.0826 | 78.6716
14.5 | 1.8224 | 0.02532 | -0.0783 | 71.9747
15 | 1.83 | 0.02855 | -0.0736 | 64.0981
15.5 | 1.8317 | 0.03251 | -0.0691 | 56.3427
16 | 1.8268 | 0.03742 | -0.0651 | 48.8188
16.5 | 1.814 | 0.04363 | -0.062 | 41.5769
17 | 1.7983 | 0.0509 | -0.0603 | 35.3301
17.5 | 1.7768 | 0.05982 | -0.0603 | 29.7024
18 | 1.7447 | 0.07134 | -0.0624 | 24.4561
18.5 | 1.7094 | 0.08477 | -0.067 | 20.1652
19 | 1.667 | 0.10095 | -0.0743 | 16.5131
19.5 | 1.6259 | 0.11834 | -0.0837 | 13.7392
20 | 1.5801 | 0.13814 | -0.0957 | 11.4384

## 109. Re 10M Mach 0.25 (1)
BIGFOIL.COM POLAR EXPORT
NACA63-609 a=0.8
NACA63-609 a=0.8 |  |  |  | Cl Max: | 1.247 | at alpha= | 7 | deg
JavaFoil+Calcfoil stall+Eppler ext transition |  |  |  | L/D Max: | 181.112 | at alpha= | 3 | deg
Re: | 10000000 |  |  | Cd Min: | 0.00457 | at alpha= | 0 | deg
Mach: | 0.25 |  |  | Cl=0 at alpha= | -4.6379 | deg
|  |  |  | @ Cl=0.1, Cd= | 0.0057525
|  |  |  | @ Cl=0.4, Cd= | 0.0049828
|  |  |  | @ Cl=0.6, Cd= | 0.0795
alpha (deg) | Cl | Cd | Cm | Cl/Cd
-14.5 | -0.056 | 0.09918 | -0.052 | -0.567
-14 | -0.053 | 0.09379 | -0.052 | -0.569
-13.5 | -0.051 | 0.08956 | -0.052 | -0.565
-13 | -0.048 | 0.08691 | -0.051 | -0.549
-12.5 | -0.136 | 0.08216 | -0.051 | -1.653
-12 | -0.182 | 0.07622 | -0.052 | -2.389
-11.5 | -0.215 | 0.07268 | -0.052 | -2.964
-11 | -0.239 | 0.06845 | -0.052 | -3.488
-10.5 | -0.256 | 0.06533 | -0.052 | -3.921
-10 | -0.267 | 0.06161 | -0.052 | -4.335
-9.5 | -0.271 | 0.0582 | -0.051 | -4.662
-9 | -0.268 | 0.05513 | -0.05 | -4.87
-8.5 | -0.259 | 0.05237 | -0.05 | -4.942
-8 | -0.243 | 0.04812 | -0.054 | -5.047
-7.5 | -0.22 | 0.04595 | -0.053 | -4.782
-7 | -0.192 | 0.04207 | -0.058 | -4.557
-6.5 | -0.195 | 0.00657 | -0.11 | -29.706
-6 | -0.148 | 0.00641 | -0.11 | -23.089
-5.5 | -0.096 | 0.00629 | -0.111 | -15.323
-5 | -0.042 | 0.00619 | -0.111 | -6.733
-4.5 | 0.016 | 0.00608 | -0.111 | 2.565
-4 | 0.075 | 0.00579 | -0.112 | 12.89
-3.5 | 0.135 | 0.0057 | -0.112 | 23.612
-3 | 0.195 | 0.00562 | -0.113 | 34.685
-2.5 | 0.256 | 0.00552 | -0.113 | 46.301
-2 | 0.317 | 0.0055 | -0.113 | 57.529
-1.5 | 0.377 | 0.00516 | -0.114 | 73.091
-1 | 0.438 | 0.00469 | -0.114 | 93.405
-0.5 | 0.499 | 0.00461 | -0.114 | 108.231
0 | 0.559 | 0.00457 | -0.115 | 122.492
0.5 | 0.619 | 0.00464 | -0.115 | 133.388
1 | 0.679 | 0.00469 | -0.116 | 144.94
1.5 | 0.739 | 0.0048 | -0.116 | 154.033
2 | 0.796 | 0.00458 | -0.116 | 173.855
2.5 | 0.855 | 0.00482 | -0.117 | 177.4
3 | 0.912 | 0.00504 | -0.117 | 181.112
3.5 | 0.968 | 0.00539 | -0.117 | 179.818
4 | 1.023 | 0.0059 | -0.118 | 173.412
4.5 | 1.074 | 0.00868 | -0.118 | 123.748
5 | 1.121 | 0.00912 | -0.118 | 122.906
5.5 | 1.163 | 0.00951 | -0.119 | 122.332
6 | 1.2 | 0.01002 | -0.119 | 119.775
6.5 | 1.231 | 0.01047 | -0.119 | 117.583
7 | 1.247 | 0.011 | -0.119 | 113.325
7.5 | 1.246 | 0.01158 | -0.12 | 107.611
8 | 1.23 | 0.01223 | -0.12 | 100.581
8.5 | 1.196 | 0.01311 | -0.12 | 91.2
9 | 1.145 | 0.01386 | -0.12 | 82.646
9.5 | 1.077 | 0.01482 | -0.12 | 72.641
10 | 0.992 | 0.01596 | -0.12 | 62.153
10.5 | 0.894 | 0.01698 | -0.12 | 52.664
11 | 0.784 | 0.01852 | -0.119 | 42.341
11.5 | 0.658 | 0.02244 | -0.117 | 29.32
12 | 0.457 | 0.0795 | -0.066 | 5.743

## 110. Re 10M Mach 0.25 (2)
BIGFOIL.COM POLAR EXPORT
NACA63-609 a=0.8
NACA63-609 a=0.8 |  |  |  | Cl Max: | 1.7261 | at alpha= | 12.5 | deg
XFOIL ncrit=9 |  |  |  | L/D Max: | 170.563 | at alpha= | 1.5 | deg
Re: | 10000000 |  |  | Cd Min: | 0.23728 | at alpha= | -20 | deg
Mach: | 0.25 |  |  | Cl=0 at alpha= | -4.5947 | deg
|  |  |  | @ Cl=0.1, Cd= | 0.0047946
|  |  |  | @ Cl=0.4, Cd= | 0.0044854
|  |  |  | @ Cl=0.6, Cd= | 0.0041458
alpha (deg) | Cl | Cd | Cm | Cl/Cd
-20 | -0.5969 | 0.23728 | 0.0141 | -2.5156
-19 | -0.5588 | 0.22486 | 0.0059 | -2.4851
-18.5 | -0.5633 | 0.22147 | 0.01 | -2.5435
-18 | -0.5309 | 0.21238 | 0.0009 | -2.4998
-17.5 | -0.4988 | 0.2033 | -0.0081 | -2.4535
-17 | -0.4693 | 0.19446 | -0.0162 | -2.4133
-16.5 | -0.4531 | 0.1879 | -0.0194 | -2.4114
-16 | -0.4387 | 0.17905 | -0.0237 | -2.4502
-15.5 | -0.4236 | 0.17018 | -0.0279 | -2.4891
-14 | -0.3742 | 0.14802 | -0.0399 | -2.528
-13.5 | -0.3538 | 0.1422 | -0.0438 | -2.488
-13 | -0.3402 | 0.1339 | -0.0479 | -2.5407
-12.5 | -0.3474 | 0.11902 | -0.0539 | -2.9188
-12 | -0.3345 | 0.11154 | -0.058 | -2.9989
-11.5 | -0.3203 | 0.10486 | -0.0617 | -3.0545
-11 | -0.4061 | 0.07825 | -0.0754 | -5.1898
-10.5 | -0.4174 | 0.06889 | -0.0809 | -6.0589
-9.5 | -0.596 | 0.01262 | -0.1214 | -47.2266
-9 | -0.5406 | 0.00934 | -0.1217 | -57.8801
-8.5 | -0.4794 | 0.00825 | -0.1215 | -58.1091
-8 | -0.4174 | 0.00759 | -0.1213 | -54.9934
-7.5 | -0.3554 | 0.00713 | -0.1211 | -49.8457
-7 | -0.2936 | 0.00673 | -0.1211 | -43.6256
-6.5 | -0.2324 | 0.006 | -0.1212 | -38.7333
-6 | -0.1712 | 0.00564 | -0.1213 | -30.3546
-5.5 | -0.1101 | 0.00543 | -0.1215 | -20.2762
-5 | -0.0492 | 0.00529 | -0.1217 | -9.3006
-4.5 | 0.0115 | 0.00505 | -0.122 | 2.2772
-4 | 0.0721 | 0.00485 | -0.1223 | 14.866
-3.5 | 0.1325 | 0.00473 | -0.1227 | 28.0127
-3 | 0.1927 | 0.00467 | -0.1231 | 41.2634
-2.5 | 0.2528 | 0.00457 | -0.1235 | 55.3173
-1.5 | 0.3726 | 0.00449 | -0.1244 | 82.9844
-1 | 0.4321 | 0.00448 | -0.1249 | 96.4509
-0.5 | 0.4915 | 0.00443 | -0.1254 | 110.9481
0 | 0.551 | 0.00427 | -0.126 | 129.0398
0.5 | 0.6102 | 0.00412 | -0.1266 | 148.1068
1 | 0.6687 | 0.00406 | -0.1272 | 164.7044
1.5 | 0.7266 | 0.00426 | -0.1274 | 170.5634
2.5 | 0.836 | 0.00547 | -0.1269 | 152.8336
3 | 0.8904 | 0.00608 | -0.1265 | 146.4474
3.5 | 0.9444 | 0.00671 | -0.126 | 140.7452
4 | 0.9989 | 0.00726 | -0.1255 | 137.5895
4.5 | 1.0543 | 0.00768 | -0.1251 | 137.2786
5 | 1.1102 | 0.00804 | -0.1246 | 138.0846
5.5 | 1.1657 | 0.00842 | -0.1241 | 138.4442
6 | 1.2206 | 0.00882 | -0.1234 | 138.39
6.5 | 1.2754 | 0.00923 | -0.1226 | 138.1798
7 | 1.3289 | 0.00974 | -0.1216 | 136.4374
7.5 | 1.3817 | 0.01026 | -0.1203 | 134.6686
8.5 | 1.4803 | 0.01134 | -0.1163 | 130.5379
9 | 1.53 | 0.01202 | -0.1143 | 127.2879
9.5 | 1.5772 | 0.01283 | -0.1118 | 122.9306
10 | 1.6202 | 0.01383 | -0.1086 | 117.1511
10.5 | 1.6553 | 0.015 | -0.1039 | 110.3533
11 | 1.6768 | 0.01641 | -0.097 | 102.1816
11.5 | 1.7001 | 0.0181 | -0.091 | 93.9282
12 | 1.7164 | 0.02054 | -0.0846 | 83.5638
12.5 | 1.7261 | 0.02373 | -0.078 | 72.7391
13 | 1.7252 | 0.02808 | -0.0714 | 61.4387
13.5 | 1.7116 | 0.03393 | -0.065 | 50.445
14 | 1.6858 | 0.04149 | -0.06 | 40.6315
14.5 | 1.6573 | 0.05022 | -0.0574 | 33.0008
15 | 1.6208 | 0.06127 | -0.0576 | 26.4534
15.5 | 1.5792 | 0.07476 | -0.0611 | 21.1236
16 | 1.541 | 0.08963 | -0.0676 | 17.1929
16.5 | 1.5051 | 0.106 | -0.0765 | 14.1991
17 | 1.4703 | 0.12385 | -0.0874 | 11.8716
17.5 | 1.4374 | 0.14289 | -0.0997 | 10.0595

## 111. Re 10M Mach 0.50 (1)
BIGFOIL.COM POLAR EXPORT
NACA63-609 a=0.8
NACA63-609 a=0.8 |  |  |  | Cl Max: | 1.295 | at alpha= | 20 | deg
JavaFoil+Calcfoil stall+Eppler ext transition |  |  |  | L/D Max: | 186.489 | at alpha= | 2 | deg
Re: | 10000000 |  |  | Cd Min: | 0.0044 | at alpha= | 0.5 | deg
Mach: | 0.5 |  |  | Cl=0 at alpha= | -4.67 | deg
|  |  |  | @ Cl=0.1, Cd= | 0.0060009
|  |  |  | @ Cl=0.4, Cd= | 0.0052493
|  |  |  | @ Cl=0.6, Cd= | 0.0047324
alpha (deg) | Cl | Cd | Cm | Cl/Cd
-20 | -0.834 | 0.14649 | -0.064 | -5.695
-19.5 | -0.807 | 0.13956 | -0.064 | -5.784
-19 | -0.78 | 0.13412 | -0.064 | -5.818
-18.5 | -0.753 | 0.13715 | -0.064 | -5.493
-18 | -0.727 | 0.13024 | -0.064 | -5.578
-17.5 | -0.698 | 0.12453 | -0.063 | -5.608
-17 | -0.672 | 0.11613 | -0.064 | -5.786
-16.5 | -0.645 | 0.10999 | -0.064 | -5.863
-16 | -0.619 | 0.10369 | -0.065 | -5.966
-15.5 | -0.594 | 0.09527 | -0.069 | -6.23
-15 | -0.562 | 0.10335 | -0.062 | -5.436
-14.5 | -0.536 | 0.09559 | -0.063 | -5.602
-14 | -0.509 | 0.08812 | -0.065 | -5.78
-13.5 | -0.483 | 0.08215 | -0.067 | -5.882
-13 | -0.459 | 0.07337 | -0.072 | -6.253
-12.5 | -0.437 | 0.06271 | -0.079 | -6.967
-12 | -0.398 | 0.084 | -0.059 | -4.739
-11.5 | -0.371 | 0.07438 | -0.06 | -4.99
-11 | -0.345 | 0.06728 | -0.063 | -5.127
-10.5 | -0.319 | 0.0608 | -0.067 | -5.247
-10 | -0.294 | 0.05363 | -0.074 | -5.487
-9.5 | -0.274 | 0.04107 | -0.087 | -6.673
-9 | -0.279 | 0.00933 | -0.114 | -29.906
-8.5 | -0.208 | 0.05485 | -0.057 | -3.796
-8 | -0.181 | 0.05027 | -0.059 | -3.609
-7.5 | -0.155 | 0.04591 | -0.063 | -3.371
-7 | -0.129 | 0.04125 | -0.07 | -3.116
-6.5 | -0.102 | 0.03705 | -0.076 | -2.756
-6 | -0.074 | 0.03993 | -0.061 | -1.842
-5.5 | -0.046 | 0.03847 | -0.057 | -1.209
-5 | -0.033 | 0.03643 | -0.058 | -0.916
-4.5 | 0.017 | 0.00614 | -0.124 | 2.692
-4 | 0.081 | 0.00604 | -0.125 | 13.445
-3.5 | 0.149 | 0.0059 | -0.125 | 25.187
-3 | 0.216 | 0.00577 | -0.126 | 37.5
-2.5 | 0.285 | 0.00539 | -0.126 | 52.798
-2 | 0.353 | 0.00527 | -0.127 | 67.012
-1.5 | 0.421 | 0.00524 | -0.127 | 80.362
-1 | 0.49 | 0.00523 | -0.127 | 93.633
-0.5 | 0.558 | 0.00477 | -0.128 | 116.98
0 | 0.625 | 0.00471 | -0.128 | 132.828
0.5 | 0.692 | 0.0044 | -0.129 | 157.312
1 | 0.759 | 0.00446 | -0.129 | 170.272
1.5 | 0.826 | 0.00459 | -0.13 | 180.094
2 | 0.889 | 0.00476 | -0.13 | 186.489
2.5 | 0.954 | 0.00517 | -0.13 | 184.61
3 | 1.017 | 0.00702 | -0.131 | 144.763
3.5 | 1.076 | 0.0079 | -0.131 | 136.216
4 | 1.133 | 0.0095 | -0.131 | 119.305
4.5 | 1.181 | 0.01008 | -0.132 | 117.184
5 | 1.218 | 0.01066 | -0.132 | 114.276
5.5 | 1.236 | 0.01144 | -0.132 | 108.031
6 | 1.218 | 0.01235 | -0.132 | 98.626
6.5 | 1.107 | 0.01341 | -0.132 | 82.569
7 | 0.751 | 0.01434 | -0.133 | 52.404
7.5 | 0.779 | 0.01553 | -0.132 | 50.158
8 | 0.812 | 0.01563 | -0.133 | 51.922
8.5 | 0.84 | 0.01691 | -0.133 | 49.697
9 | 0.715 | 0.06152 | -0.066 | 11.62
9.5 | 0.9 | 0.01802 | -0.133 | 49.971
10 | 0.928 | 0.01977 | -0.133 | 46.914
10.5 | 0.808 | 0.06446 | -0.089 | 12.531
11 | 0.986 | 0.0212 | -0.133 | 46.492
11.5 | 1.01 | 0.02367 | -0.133 | 42.68
12 | 0.989 | 0.0363 | -0.125 | 27.252
12.5 | 0.901 | 0.08617 | -0.083 | 10.455
13 | 1.092 | 0.02725 | -0.133 | 40.048
13.5 | 0.952 | 0.0915 | -0.084 | 10.403
14 | 0.989 | 0.09149 | -0.093 | 10.807
14.5 | 1.005 | 0.10356 | -0.088 | 9.704
15 | 1.026 | 0.10355 | -0.085 | 9.907
15.5 | 1.076 | 0.09487 | -0.1 | 11.347
16 | 1.124 | 0.08865 | -0.108 | 12.68
16.5 | 1.097 | 0.11587 | -0.085 | 9.471
17 | 1.142 | 0.1105 | -0.097 | 10.335
17.5 | 1.248 | 0.07238 | -0.12 | 17.235
18 | 1.266 | 0.08011 | -0.119 | 15.808
18.5 | 1.203 | 0.13856 | -0.092 | 8.682
19 | 1.238 | 0.13651 | -0.097 | 9.07
19.5 | 1.273 | 0.13585 | -0.102 | 9.368
20 | 1.295 | 0.14441 | -0.101 | 8.971

## 112. Re 10M Mach 0.50 (2)
BIGFOIL.COM POLAR EXPORT
NACA63-609 a=0.8
NACA63-609 a=0.8 |  |  |  | Cl Max: | 1.4558 | at alpha= | 7 | deg
XFOIL ncrit=9 |  |  |  | L/D Max: | 193.175 | at alpha= | 2 | deg
Re: | 10000000 |  |  | Cd Min: | 0.24065 | at alpha= | -19 | deg
Mach: | 0.5 |  |  | Cl=0 at alpha= | -4.4897 | deg
|  |  |  | @ Cl=0.1, Cd= | 0.0052443
|  |  |  | @ Cl=0.4, Cd= | 0.0046201
|  |  |  | @ Cl=0.6, Cd= | 0.0044564
alpha (deg) | Cl | Cd | Cm | Cl/Cd
-19 | -0.5899 | 0.24065 | 0.0064 | -2.4513
-18.5 | -0.5684 | 0.23257 | 0.0022 | -2.444
-18 | -0.5455 | 0.22459 | -0.0028 | -2.4289
-17.5 | -0.5225 | 0.21663 | -0.0077 | -2.4119
-17 | -0.4994 | 0.20856 | -0.0127 | -2.3945
-16.5 | -0.4764 | 0.20071 | -0.0175 | -2.3736
-16 | -0.4541 | 0.19225 | -0.0224 | -2.362
-15.5 | -0.4323 | 0.18391 | -0.0275 | -2.3506
-15 | -0.4107 | 0.17557 | -0.0323 | -2.3392
-14.5 | -0.39 | 0.16706 | -0.0369 | -2.3345
-13.5 | -0.3491 | 0.15075 | -0.0462 | -2.3158
-13 | -0.3285 | 0.14287 | -0.0509 | -2.2993
-12.5 | -0.3075 | 0.13555 | -0.0553 | -2.2685
-12 | -0.2868 | 0.12815 | -0.0597 | -2.238
-11.5 | -0.2678 | 0.12053 | -0.0641 | -2.2219
-11 | -0.2489 | 0.11336 | -0.0682 | -2.1957
-10.5 | -0.2346 | 0.10511 | -0.0725 | -2.2319
-10 | -0.2252 | 0.09605 | -0.0773 | -2.3446
-9.5 | -0.2108 | 0.08866 | -0.0815 | -2.3776
-9 | -0.1964 | 0.08184 | -0.0853 | -2.3998
-8.5 | -0.1857 | 0.07485 | -0.0891 | -2.481
-8 | -0.1665 | 0.06955 | -0.0921 | -2.394
-7.5 | -0.1661 | 0.06197 | -0.0958 | -2.6803
-7 | -0.1784 | 0.05483 | -0.0977 | -3.2537
-6.5 | -0.1707 | 0.04624 | -0.1076 | -3.6916
-6 | -0.1538 | 0.0337 | -0.1242 | -4.5638
-5 | -0.0682 | 0.01124 | -0.139 | -6.0676
-4.5 | -0.0015 | 0.0062 | -0.1401 | -0.24194
-4 | 0.0716 | 0.00539 | -0.1397 | 13.2839
-3.5 | 0.1437 | 0.00502 | -0.1394 | 28.6255
-3 | 0.2147 | 0.00484 | -0.1394 | 44.3595
-2.5 | 0.2848 | 0.00474 | -0.1395 | 60.0844
-2 | 0.3542 | 0.00464 | -0.1398 | 76.3362
-1.5 | 0.4231 | 0.00461 | -0.1402 | 91.7787
-1 | 0.4914 | 0.00458 | -0.1406 | 107.2926
-0.5 | 0.5595 | 0.00454 | -0.1412 | 123.2379
0 | 0.6273 | 0.0044 | -0.1418 | 142.5682
0.5 | 0.6953 | 0.00421 | -0.1426 | 165.1544
1 | 0.7627 | 0.00412 | -0.1432 | 185.1214
1.5 | 0.8288 | 0.00433 | -0.1433 | 191.4088
2 | 0.8944 | 0.00463 | -0.1431 | 193.1749
2.5 | 0.9505 | 0.00574 | -0.1415 | 165.5923
3 | 1.0096 | 0.00656 | -0.14 | 153.9024
3.5 | 1.0682 | 0.0074 | -0.1381 | 144.3514
4 | 1.1286 | 0.00809 | -0.1362 | 139.5056
4.5 | 1.1919 | 0.00857 | -0.1344 | 139.0782
5 | 1.2552 | 0.00906 | -0.1323 | 138.543
5.5 | 1.3176 | 0.00961 | -0.1295 | 137.1072
6 | 1.3785 | 0.01024 | -0.1261 | 134.6191
6.5 | 1.4329 | 0.01118 | -0.1209 | 128.1664
7 | 1.4558 | 0.01286 | -0.1102 | 113.2037
7.5 | 1.449 | 0.01651 | -0.0968 | 87.765
8 | 1.4405 | 0.02224 | -0.0851 | 64.7707
8.5 | 1.4268 | 0.02998 | -0.0756 | 47.5917
9 | 1.3978 | 0.03824 | -0.0681 | 36.5533
9.5 | 1.3617 | 0.04772 | -0.0639 | 28.5352
10 | 1.3227 | 0.05887 | -0.0639 | 22.4682
10.5 | 1.2843 | 0.072 | -0.0681 | 17.8375
11 | 1.2487 | 0.08711 | -0.0762 | 14.3347
11.5 | 1.2182 | 0.104 | -0.0873 | 11.7135
12 | 1.1952 | 0.12222 | -0.0998 | 9.7791

## 113. Re 12M Mach 0.00 (1)
BIGFOIL.COM POLAR EXPORT
NACA63-609 a=0.8
NACA63-609 a=0.8 |  |  |  | Cl Max: | 1.257 | at alpha= | 8 | deg
JavaFoil+Calcfoil stall+Eppler ext transition |  |  |  | L/D Max: | 175.053 | at alpha= | 3.5 | deg
Re: | 12000000 |  |  | Cd Min: | 0.0046 | at alpha= | 0.5 | deg
Mach: | 0 |  |  | Cl=0 at alpha= | -4.6339 | deg
|  |  |  | @ Cl=0.1, Cd= | 0.0056514
|  |  |  | @ Cl=0.4, Cd= | 0.0050165
|  |  |  | @ Cl=0.6, Cd= | 0.0046
alpha (deg) | Cl | Cd | Cm | Cl/Cd
-16.5 | -0.261 | 0.11971 | -0.049 | -2.181
-16 | -0.274 | 0.11357 | -0.049 | -2.415
-15.5 | -0.288 | 0.10781 | -0.049 | -2.669
-15 | -0.301 | 0.10207 | -0.05 | -2.95
-14.5 | -0.314 | 0.09698 | -0.049 | -3.238
-14 | -0.327 | 0.09188 | -0.05 | -3.554
-13.5 | -0.338 | 0.08689 | -0.05 | -3.892
-13 | -0.348 | 0.08319 | -0.05 | -4.189
-12.5 | -0.357 | 0.07892 | -0.05 | -4.52
-12 | -0.363 | 0.07505 | -0.05 | -4.837
-11.5 | -0.364 | 0.07068 | -0.05 | -5.148
-11 | -0.359 | 0.0679 | -0.049 | -5.292
-10.5 | -0.352 | 0.06394 | -0.05 | -5.503
-10 | -0.341 | 0.06088 | -0.049 | -5.598
-9.5 | -0.326 | 0.05623 | -0.052 | -5.805
-9 | -0.308 | 0.0536 | -0.052 | -5.74
-8.5 | -0.285 | 0.05009 | -0.053 | -5.695
-8 | -0.321 | 0.00685 | -0.105 | -46.831
-7.5 | -0.283 | 0.00669 | -0.106 | -42.339
-7 | -0.241 | 0.00651 | -0.106 | -37.107
-6.5 | -0.196 | 0.00638 | -0.106 | -30.673
-6 | -0.147 | 0.00622 | -0.107 | -23.588
-5.5 | -0.095 | 0.00614 | -0.107 | -15.472
-5 | -0.041 | 0.00598 | -0.108 | -6.813
-4.5 | 0.015 | 0.00595 | -0.108 | 2.556
-4 | 0.073 | 0.00567 | -0.108 | 12.794
-3.5 | 0.131 | 0.00563 | -0.109 | 23.221
-3 | 0.189 | 0.00551 | -0.109 | 34.316
-2.5 | 0.248 | 0.00545 | -0.109 | 45.496
-2 | 0.307 | 0.0054 | -0.11 | 56.807
-1.5 | 0.366 | 0.00538 | -0.11 | 68.008
-1 | 0.424 | 0.00476 | -0.11 | 89.201
-0.5 | 0.484 | 0.00465 | -0.111 | 104.002
0 | 0.541 | 0.00461 | -0.111 | 117.374
0.5 | 0.6 | 0.0046 | -0.112 | 130.465
1 | 0.658 | 0.00468 | -0.112 | 140.65
1.5 | 0.716 | 0.00482 | -0.112 | 148.65
2 | 0.771 | 0.00507 | -0.113 | 152.018
2.5 | 0.828 | 0.00486 | -0.113 | 170.447
3 | 0.884 | 0.00507 | -0.113 | 174.269
3.5 | 0.939 | 0.00536 | -0.114 | 175.053
4 | 0.992 | 0.00575 | -0.114 | 172.631
4.5 | 1.043 | 0.00634 | -0.114 | 164.475
5 | 1.09 | 0.00648 | -0.115 | 168.209
5.5 | 1.135 | 0.00887 | -0.115 | 127.863
6 | 1.175 | 0.00928 | -0.115 | 126.627
6.5 | 1.211 | 0.00969 | -0.116 | 124.922
7 | 1.237 | 0.01009 | -0.116 | 122.513
7.5 | 1.252 | 0.01054 | -0.116 | 118.769
8 | 1.257 | 0.01103 | -0.116 | 113.985
8.5 | 1.254 | 0.01157 | -0.117 | 108.4
9 | 1.24 | 0.01224 | -0.117 | 101.272
9.5 | 1.217 | 0.01303 | -0.117 | 93.446
10 | 1.186 | 0.01376 | -0.117 | 86.169
10.5 | 1.148 | 0.0145 | -0.117 | 79.151
11 | 1.103 | 0.01543 | -0.117 | 71.452
11.5 | 1.052 | 0.0165 | -0.117 | 63.777
12 | 1.001 | 0.01721 | -0.117 | 58.155
12.5 | 0.945 | 0.01845 | -0.117 | 51.244
13 | 0.884 | 0.0213 | -0.116 | 41.492

## 114. Re 12M Mach 0.00 (2)
BIGFOIL.COM POLAR EXPORT
NACA63-609 a=0.8
NACA63-609 a=0.8 |  |  |  | Cl Max: | 1.8913 | at alpha= | 17.5 | deg
XFOIL ncrit=9 |  |  |  | L/D Max: | 161.524 | at alpha= | 1.5 | deg
Re: | 12000000 |  |  | Cd Min: | 0.08427 | at alpha= | 20 | deg
Mach: | 0 |  |  | Cl=0 at alpha= | -4.6173 | deg
|  |  |  | @ Cl=0.1, Cd= | 0.0046251
|  |  |  | @ Cl=0.4, Cd= | 0.00442
|  |  |  | @ Cl=0.6, Cd= | 0.0041843
alpha (deg) | Cl | Cd | Cm | Cl/Cd
-17 | -1.0202 | 0.06056 | -0.0838 | -16.8461
-16.5 | -1.1174 | 0.03643 | -0.1022 | -30.6725
-15.5 | -1.1759 | 0.02054 | -0.1074 | -57.2493
-15 | -1.1379 | 0.01787 | -0.1079 | -63.6766
-14.5 | -1.093 | 0.01594 | -0.1084 | -68.5696
-14 | -1.0441 | 0.01457 | -0.1088 | -71.6609
-13.5 | -0.9933 | 0.01346 | -0.1092 | -73.7964
-13 | -0.9411 | 0.01252 | -0.1095 | -75.1677
-12.5 | -0.888 | 0.01165 | -0.1099 | -76.2232
-12 | -0.8342 | 0.01086 | -0.1104 | -76.814
-11.5 | -0.7797 | 0.01019 | -0.1108 | -76.5162
-11 | -0.7248 | 0.00954 | -0.1112 | -75.9748
-10.5 | -0.6695 | 0.00894 | -0.1116 | -74.8881
-10 | -0.6144 | 0.00798 | -0.1121 | -76.9925
-9.5 | -0.5583 | 0.00747 | -0.1126 | -74.739
-9 | -0.5018 | 0.00709 | -0.113 | -70.7757
-8.5 | -0.4449 | 0.00675 | -0.1135 | -65.9111
-8 | -0.3879 | 0.00644 | -0.114 | -60.2329
-7 | -0.2737 | 0.00581 | -0.1149 | -47.1084
-6.5 | -0.2164 | 0.00543 | -0.1154 | -39.8527
-6 | -0.159 | 0.00525 | -0.1159 | -30.2857
-5.5 | -0.1016 | 0.00512 | -0.1164 | -19.8438
-4.5 | 0.0135 | 0.00484 | -0.1174 | 2.7893
-4 | 0.0713 | 0.00466 | -0.1179 | 15.3004
-3.5 | 0.1289 | 0.00459 | -0.1184 | 28.0828
-2.5 | 0.2441 | 0.00445 | -0.1193 | 54.8539
-2 | 0.3016 | 0.00444 | -0.1198 | 67.9279
-1.5 | 0.359 | 0.00442 | -0.1202 | 81.2217
-1 | 0.4162 | 0.00442 | -0.1207 | 94.1629
-0.5 | 0.4735 | 0.00437 | -0.1212 | 108.3524
0 | 0.5306 | 0.00428 | -0.1217 | 123.972
0.5 | 0.5874 | 0.0042 | -0.1223 | 139.8571
1 | 0.6437 | 0.00413 | -0.1228 | 155.8596
1.5 | 0.6994 | 0.00433 | -0.1231 | 161.5242
2 | 0.7529 | 0.00482 | -0.1231 | 156.2033
2.5 | 0.8053 | 0.00546 | -0.1229 | 147.4908
3 | 0.8583 | 0.006 | -0.1227 | 143.05
3.5 | 0.9116 | 0.00645 | -0.1226 | 141.3333
4 | 0.9646 | 0.00693 | -0.1224 | 139.1919
4.5 | 1.0181 | 0.00729 | -0.1222 | 139.6571
5 | 1.0718 | 0.00761 | -0.1221 | 140.841
5.5 | 1.125 | 0.00794 | -0.122 | 141.6877
6 | 1.178 | 0.00827 | -0.1218 | 142.4426
6.5 | 1.2307 | 0.0086 | -0.1215 | 143.1047
7 | 1.2823 | 0.00901 | -0.1211 | 142.3196
7.5 | 1.3332 | 0.00944 | -0.1207 | 141.2288
8 | 1.3837 | 0.00985 | -0.1201 | 140.4772
8.5 | 1.43 | 0.01017 | -0.1187 | 140.6096
10 | 1.5739 | 0.01182 | -0.116 | 133.1557
10.5 | 1.6196 | 0.01243 | -0.1147 | 130.2977
11 | 1.6621 | 0.01322 | -0.113 | 125.7262
11.5 | 1.7004 | 0.01424 | -0.1104 | 119.4101
12 | 1.7361 | 0.01528 | -0.1075 | 113.6191
12.5 | 1.7599 | 0.01636 | -0.1023 | 107.5733
13 | 1.7796 | 0.0177 | -0.0969 | 100.5424
13.5 | 1.7994 | 0.01929 | -0.092 | 93.2815
14 | 1.8172 | 0.02118 | -0.0872 | 85.7979
14.5 | 1.8399 | 0.02283 | -0.0836 | 80.5913
15 | 1.8571 | 0.02498 | -0.0796 | 74.3435
15.5 | 1.8672 | 0.02786 | -0.0752 | 67.0208
16 | 1.8745 | 0.03113 | -0.0712 | 60.2152
16.5 | 1.8873 | 0.03408 | -0.0683 | 55.3785
17 | 1.8885 | 0.03841 | -0.0652 | 49.1669
17.5 | 1.8913 | 0.0429 | -0.063 | 44.0862
18 | 1.8867 | 0.04868 | -0.0615 | 38.7572
18.5 | 1.8803 | 0.05519 | -0.0609 | 34.0696
19 | 1.8657 | 0.06341 | -0.0615 | 29.4228
19.5 | 1.8484 | 0.07275 | -0.0634 | 25.4076
20 | 1.8225 | 0.08427 | -0.0671 | 21.6269

## 115. Re 12M Mach 0.10 (1)
BIGFOIL.COM POLAR EXPORT
NACA63-609 a=0.8
NACA63-609 a=0.8 |  |  |  | Cl Max: | 1.255 | at alpha= | 8 | deg
JavaFoil+Calcfoil stall+Eppler ext transition |  |  |  | L/D Max: | 175.801 | at alpha= | 3.5 | deg
Re: | 12000000 |  |  | Cd Min: | 0.0046 | at alpha= | 0 | deg
Mach: | 0.1 |  |  | Cl=0 at alpha= | -4.6339 | deg
|  |  |  | @ Cl=0.1, Cd= | 0.0056421
|  |  |  | @ Cl=0.4, Cd= | 0.0050415
|  |  |  | @ Cl=0.6, Cd= | 0.0046285
alpha (deg) | Cl | Cd | Cm | Cl/Cd
-16.5 | -0.222 | 0.12007 | -0.049 | -1.85
-16 | -0.237 | 0.11356 | -0.049 | -2.087
-15.5 | -0.252 | 0.10855 | -0.049 | -2.323
-15 | -0.267 | 0.10254 | -0.049 | -2.608
-14.5 | -0.283 | 0.09713 | -0.05 | -2.911
-14 | -0.298 | 0.09297 | -0.05 | -3.202
-13.5 | -0.312 | 0.08791 | -0.051 | -3.551
-13 | -0.325 | 0.08341 | -0.051 | -3.899
-12.5 | -0.336 | 0.07954 | -0.05 | -4.23
-12 | -0.346 | 0.07498 | -0.051 | -4.609
-11.5 | -0.349 | 0.07121 | -0.051 | -4.906
-11 | -0.348 | 0.06703 | -0.051 | -5.188
-10.5 | -0.342 | 0.06436 | -0.049 | -5.316
-10 | -0.333 | 0.06066 | -0.05 | -5.496
-9.5 | -0.321 | 0.05659 | -0.051 | -5.668
-9 | -0.304 | 0.05372 | -0.051 | -5.651
-8.5 | -0.283 | 0.05032 | -0.053 | -5.616
-8 | -0.266 | 0.0362 | -0.075 | -7.359
-7.5 | -0.234 | 0.03645 | -0.072 | -6.424
-7 | -0.241 | 0.00653 | -0.106 | -36.947
-6.5 | -0.196 | 0.00641 | -0.107 | -30.579
-6 | -0.147 | 0.00622 | -0.107 | -23.636
-5.5 | -0.095 | 0.00613 | -0.108 | -15.522
-5 | -0.041 | 0.00602 | -0.108 | -6.801
-4.5 | 0.015 | 0.00599 | -0.108 | 2.552
-4 | 0.073 | 0.00567 | -0.109 | 12.855
-3.5 | 0.131 | 0.00561 | -0.109 | 23.397
-3 | 0.19 | 0.00555 | -0.11 | 34.263
-2.5 | 0.249 | 0.00543 | -0.11 | 45.862
-2 | 0.308 | 0.00543 | -0.11 | 56.758
-1.5 | 0.367 | 0.00508 | -0.111 | 72.297
-1 | 0.427 | 0.00501 | -0.111 | 85.098
-0.5 | 0.486 | 0.00463 | -0.111 | 104.862
0 | 0.544 | 0.0046 | -0.112 | 118.403
0.5 | 0.603 | 0.00463 | -0.112 | 130.303
1 | 0.661 | 0.00468 | -0.112 | 141.366
1.5 | 0.72 | 0.00481 | -0.113 | 149.489
2 | 0.775 | 0.00508 | -0.113 | 152.701
2.5 | 0.832 | 0.00484 | -0.114 | 171.881
3 | 0.889 | 0.00506 | -0.114 | 175.581
3.5 | 0.943 | 0.00537 | -0.114 | 175.801
4 | 0.997 | 0.00573 | -0.115 | 173.861
4.5 | 1.048 | 0.00634 | -0.115 | 165.276
5 | 1.095 | 0.00656 | -0.115 | 166.887
5.5 | 1.139 | 0.00895 | -0.115 | 127.347
6 | 1.179 | 0.00937 | -0.116 | 125.829
6.5 | 1.214 | 0.00977 | -0.116 | 124.319
7 | 1.239 | 0.01021 | -0.116 | 121.389
7.5 | 1.252 | 0.01064 | -0.117 | 117.668
8 | 1.255 | 0.01113 | -0.117 | 112.764
8.5 | 1.248 | 0.01175 | -0.117 | 106.259
9 | 1.23 | 0.0124 | -0.117 | 99.267
9.5 | 1.203 | 0.01319 | -0.117 | 91.175
10 | 1.166 | 0.01395 | -0.117 | 83.589
10.5 | 1.121 | 0.01483 | -0.117 | 75.632
11 | 1.07 | 0.01574 | -0.117 | 68.005
11.5 | 1.013 | 0.01692 | -0.117 | 59.856
12 | 0.957 | 0.01737 | -0.117 | 55.081
12.5 | 0.894 | 0.01908 | -0.117 | 46.861
13 | 0.833 | 0.02031 | -0.117 | 41.036

## 116. Re 12M Mach 0.10 (2)
BIGFOIL.COM POLAR EXPORT
NACA63-609 a=0.8
NACA63-609 a=0.8 |  |  |  | Cl Max: | 1.8552 | at alpha= | 16.5 | deg
XFOIL ncrit=9 |  |  |  | L/D Max: | 162.471 | at alpha= | 1.5 | deg
Re: | 12000000 |  |  | Cd Min: | 0.11414 | at alpha= | 20 | deg
Mach: | 0.1 |  |  | Cl=0 at alpha= | -4.6136 | deg
|  |  |  | @ Cl=0.1, Cd= | 0.0046355
|  |  |  | @ Cl=0.4, Cd= | 0.00442
|  |  |  | @ Cl=0.6, Cd= | 0.0041887
alpha (deg) | Cl | Cd | Cm | Cl/Cd
-15.5 | -0.9792 | 0.0458 | -0.0958 | -21.3799
-15 | -1.0393 | 0.03324 | -0.1053 | -31.2665
-14.5 | -1.0724 | 0.02344 | -0.11 | -45.7509
-14 | -1.051 | 0.01732 | -0.1114 | -60.6813
-13.5 | -1.0043 | 0.01512 | -0.1118 | -66.422
-13 | -0.953 | 0.01367 | -0.112 | -69.7147
-12.5 | -0.8996 | 0.01253 | -0.1122 | -71.7957
-12 | -0.8451 | 0.01156 | -0.1125 | -73.1055
-11.5 | -0.7898 | 0.01075 | -0.1127 | -73.4698
-11 | -0.7341 | 0.00998 | -0.113 | -73.5571
-10.5 | -0.6779 | 0.00929 | -0.1133 | -72.9709
-10 | -0.6217 | 0.00842 | -0.1136 | -73.8361
-9.5 | -0.5651 | 0.00766 | -0.114 | -73.7728
-9 | -0.5077 | 0.00721 | -0.1143 | -70.4161
-8.5 | -0.4501 | 0.00685 | -0.1147 | -65.708
-8 | -0.3923 | 0.00652 | -0.1151 | -60.1687
-7 | -0.2767 | 0.0059 | -0.1159 | -46.8983
-6.5 | -0.2188 | 0.00548 | -0.1163 | -39.927
-6 | -0.1609 | 0.00527 | -0.1167 | -30.5313
-5.5 | -0.1029 | 0.00513 | -0.1172 | -20.0585
-5 | -0.0449 | 0.00502 | -0.1176 | -8.9442
-4.5 | 0.0132 | 0.00486 | -0.1181 | 2.716
-4 | 0.0714 | 0.00467 | -0.1186 | 15.2891
-2.5 | 0.2454 | 0.00446 | -0.12 | 55.0224
-2 | 0.3033 | 0.00444 | -0.1204 | 68.3108
-1.5 | 0.361 | 0.00442 | -0.1209 | 81.6742
-1 | 0.4186 | 0.00442 | -0.1213 | 94.7059
0 | 0.5337 | 0.00428 | -0.1224 | 124.6963
0.5 | 0.5909 | 0.0042 | -0.1229 | 140.6905
1 | 0.6475 | 0.00413 | -0.1235 | 156.7797
1.5 | 0.7035 | 0.00433 | -0.1238 | 162.4711
2.5 | 0.8099 | 0.00547 | -0.1235 | 148.0622
3 | 0.8632 | 0.00601 | -0.1233 | 143.6273
3.5 | 0.9168 | 0.00648 | -0.1232 | 141.4815
4 | 0.9701 | 0.00696 | -0.1229 | 139.3822
4.5 | 1.024 | 0.00732 | -0.1227 | 139.8907
5 | 1.078 | 0.00764 | -0.1226 | 141.0995
5.5 | 1.1317 | 0.00797 | -0.1224 | 141.995
6 | 1.185 | 0.00832 | -0.1221 | 142.4279
6.5 | 1.2381 | 0.00865 | -0.1218 | 143.1329
7 | 1.2901 | 0.00907 | -0.1214 | 142.2381
7.5 | 1.3413 | 0.00953 | -0.1208 | 140.745
8 | 1.392 | 0.00997 | -0.1201 | 139.6189
9.5 | 1.5363 | 0.01139 | -0.1166 | 134.8815
10 | 1.5835 | 0.01198 | -0.1154 | 132.1786
10.5 | 1.6287 | 0.01268 | -0.1138 | 128.4464
11 | 1.6688 | 0.01369 | -0.1113 | 121.8992
11.5 | 1.7075 | 0.01466 | -0.1087 | 116.4734
12 | 1.7385 | 0.01577 | -0.1046 | 110.241
12.5 | 1.758 | 0.01701 | -0.0986 | 103.351
13 | 1.7774 | 0.01861 | -0.0932 | 95.5078
13.5 | 1.795 | 0.02055 | -0.088 | 87.3479
14 | 1.81 | 0.02284 | -0.083 | 79.2469
14.5 | 1.8301 | 0.02485 | -0.0791 | 73.6459
15 | 1.8436 | 0.0275 | -0.0748 | 67.04
15.5 | 1.8472 | 0.03118 | -0.0703 | 59.2431
16 | 1.8477 | 0.03543 | -0.0663 | 52.1507
16.5 | 1.8552 | 0.03929 | -0.0637 | 47.2181
17 | 1.8478 | 0.0451 | -0.0612 | 40.9712
17.5 | 1.8419 | 0.05132 | -0.06 | 35.8905
18 | 1.8266 | 0.05941 | -0.0599 | 30.7457
18.5 | 1.8072 | 0.06889 | -0.0614 | 26.2331
19 | 1.7799 | 0.08055 | -0.0649 | 22.0968
19.5 | 1.7432 | 0.09494 | -0.0708 | 18.3611
20 | 1.6888 | 0.11414 | -0.0806 | 14.7959

## 117. Re 12M Mach 0.25 (1)
BIGFOIL.COM POLAR EXPORT
NACA63-609 a=0.8
NACA63-609 a=0.8 |  |  |  | Cl Max: | 1.248 | at alpha= | 7 | deg
JavaFoil+Calcfoil stall+Eppler ext transition |  |  |  | L/D Max: | 176.766 | at alpha= | 3 | deg
Re: | 12000000 |  |  | Cd Min: | 0.00461 | at alpha= | 0 | deg
Mach: | 0.25 |  |  | Cl=0 at alpha= | -4.6379 | deg
|  |  |  | @ Cl=0.1, Cd= | 0.0056883
|  |  |  | @ Cl=0.4, Cd= | 0.0049893
|  |  |  | @ Cl=0.6, Cd= | 0.0776
alpha (deg) | Cl | Cd | Cm | Cl/Cd
-14.5 | -0.056 | 0.0981 | -0.052 | -0.573
-14 | -0.053 | 0.09365 | -0.052 | -0.57
-13.5 | -0.051 | 0.08833 | -0.052 | -0.573
-13 | -0.048 | 0.08662 | -0.051 | -0.551
-12.5 | -0.136 | 0.08162 | -0.052 | -1.665
-12 | -0.182 | 0.07616 | -0.052 | -2.391
-11.5 | -0.215 | 0.0717 | -0.052 | -3.006
-11 | -0.239 | 0.06801 | -0.052 | -3.512
-10.5 | -0.256 | 0.0647 | -0.052 | -3.959
-10 | -0.267 | 0.06155 | -0.051 | -4.339
-9.5 | -0.271 | 0.05777 | -0.052 | -4.699
-9 | -0.269 | 0.05514 | -0.051 | -4.872
-8.5 | -0.259 | 0.05197 | -0.051 | -4.982
-8 | -0.243 | 0.04762 | -0.055 | -5.103
-7.5 | -0.22 | 0.04553 | -0.054 | -4.829
-7 | -0.192 | 0.0412 | -0.061 | -4.666
-6.5 | -0.195 | 0.0065 | -0.11 | -30.009
-6 | -0.148 | 0.00632 | -0.11 | -23.392
-5.5 | -0.096 | 0.00622 | -0.111 | -15.503
-5 | -0.042 | 0.00611 | -0.111 | -6.823
-4.5 | 0.016 | 0.00602 | -0.111 | 2.593
-4 | 0.075 | 0.00573 | -0.112 | 13.013
-3.5 | 0.135 | 0.00563 | -0.112 | 23.917
-3 | 0.195 | 0.00557 | -0.113 | 35.018
-2.5 | 0.256 | 0.00547 | -0.113 | 46.725
-2 | 0.317 | 0.00543 | -0.113 | 58.297
-1.5 | 0.377 | 0.00511 | -0.114 | 73.833
-1 | 0.438 | 0.00479 | -0.114 | 91.491
-0.5 | 0.499 | 0.00466 | -0.114 | 107.169
0 | 0.559 | 0.00461 | -0.115 | 121.296
0.5 | 0.619 | 0.00466 | -0.115 | 132.877
1 | 0.679 | 0.00471 | -0.116 | 144.113
1.5 | 0.739 | 0.00486 | -0.116 | 152.049
2 | 0.796 | 0.0047 | -0.116 | 169.353
2.5 | 0.855 | 0.00492 | -0.117 | 173.724
3 | 0.912 | 0.00516 | -0.117 | 176.766
3.5 | 0.968 | 0.00551 | -0.117 | 175.814
4 | 1.023 | 0.00591 | -0.118 | 173.172
4.5 | 1.074 | 0.00652 | -0.118 | 164.655
5 | 1.121 | 0.00889 | -0.118 | 126.144
5.5 | 1.164 | 0.00925 | -0.119 | 125.862
6 | 1.201 | 0.00971 | -0.119 | 123.628
6.5 | 1.232 | 0.01017 | -0.119 | 121.091
7 | 1.248 | 0.01068 | -0.119 | 116.799
7.5 | 1.247 | 0.01123 | -0.12 | 110.995
8 | 1.231 | 0.01185 | -0.12 | 103.81
8.5 | 1.197 | 0.0127 | -0.12 | 94.258
9 | 1.146 | 0.01342 | -0.12 | 85.42
9.5 | 1.078 | 0.01435 | -0.12 | 75.086
10 | 0.993 | 0.01544 | -0.12 | 64.335
10.5 | 0.895 | 0.0165 | -0.12 | 54.264
11 | 0.785 | 0.01793 | -0.12 | 43.803
11.5 | 0.664 | 0.02071 | -0.118 | 32.043
12 | 0.458 | 0.0776 | -0.069 | 5.9

## 118. Re 12M Mach 0.25 (2)
BIGFOIL.COM POLAR EXPORT
NACA63-609 a=0.8
NACA63-609 a=0.8 |  |  |  | Cl Max: | 1.7537 | at alpha= | 13 | deg
XFOIL ncrit=9 |  |  |  | L/D Max: | 168.102 | at alpha= | 1.5 | deg
Re: | 12000000 |  |  | Cd Min: | 0.2286 | at alpha= | -19 | deg
Mach: | 0.25 |  |  | Cl=0 at alpha= | -4.5923 | deg
|  |  |  | @ Cl=0.1, Cd= | 0.0046844
|  |  |  | @ Cl=0.4, Cd= | 0.00443
|  |  |  | @ Cl=0.6, Cd= | 0.0042068
alpha (deg) | Cl | Cd | Cm | Cl/Cd
-19 | -0.5828 | 0.2286 | 0.0144 | -2.5494
-18.5 | -0.5502 | 0.21959 | 0.0053 | -2.5056
-18 | -0.5175 | 0.21048 | -0.0039 | -2.4587
-17.5 | -0.4888 | 0.20197 | -0.0116 | -2.4202
-16.5 | -0.4538 | 0.18817 | -0.0191 | -2.4116
-14.5 | -0.3933 | 0.15434 | -0.036 | -2.5483
-14 | -0.3755 | 0.14754 | -0.04 | -2.5451
-13.5 | -0.3875 | 0.1302 | -0.0468 | -2.9762
-13 | -0.3682 | 0.12406 | -0.0507 | -2.9679
-12.5 | -0.3507 | 0.11781 | -0.0545 | -2.9768
-12 | -0.3371 | 0.11074 | -0.0584 | -3.0441
-11.5 | -0.3227 | 0.10397 | -0.0623 | -3.1038
-11 | -0.4157 | 0.07647 | -0.0766 | -5.4361
-10.5 | -0.3027 | 0.08951 | -0.07 | -3.3817
-10 | -0.658 | 0.01333 | -0.1219 | -49.3623
-9.5 | -0.6012 | 0.01079 | -0.1219 | -55.7183
-9 | -0.5417 | 0.00896 | -0.1218 | -60.4576
-8.5 | -0.4804 | 0.00773 | -0.1216 | -62.1475
-8 | -0.4182 | 0.00712 | -0.1213 | -58.736
-7.5 | -0.3561 | 0.00669 | -0.1212 | -53.2287
-7 | -0.2942 | 0.00634 | -0.1211 | -46.4038
-6.5 | -0.2328 | 0.00587 | -0.1212 | -39.6593
-6 | -0.1715 | 0.00545 | -0.1213 | -31.4679
-5.5 | -0.1104 | 0.00524 | -0.1215 | -21.0687
-5 | -0.0495 | 0.00511 | -0.1217 | -9.6869
-4.5 | 0.0112 | 0.00497 | -0.122 | 2.2535
-4 | 0.072 | 0.00474 | -0.1223 | 15.1899
-3.5 | 0.1324 | 0.00462 | -0.1227 | 28.658
-2.5 | 0.2527 | 0.00448 | -0.1236 | 56.4062
-1.5 | 0.3724 | 0.00443 | -0.1245 | 84.0632
-1 | 0.4319 | 0.00443 | -0.1249 | 97.4944
-0.5 | 0.4914 | 0.00439 | -0.1254 | 111.9362
0 | 0.5508 | 0.00429 | -0.126 | 128.3916
0.5 | 0.6099 | 0.00419 | -0.1266 | 145.5609
1 | 0.6684 | 0.00412 | -0.1271 | 162.233
1.5 | 0.7262 | 0.00432 | -0.1274 | 168.1019
2 | 0.7819 | 0.0048 | -0.1273 | 162.8958
2.5 | 0.8356 | 0.00553 | -0.1269 | 151.1031
3 | 0.8903 | 0.00612 | -0.1265 | 145.4739
3.5 | 0.9454 | 0.00662 | -0.1262 | 142.8097
4 | 1.0003 | 0.00713 | -0.1257 | 140.2945
4.5 | 1.0565 | 0.00748 | -0.1254 | 141.2433
5 | 1.1125 | 0.00783 | -0.125 | 142.0817
5.5 | 1.1683 | 0.00819 | -0.1245 | 142.6496
6 | 1.2237 | 0.00857 | -0.1239 | 142.7888
6.5 | 1.2785 | 0.009 | -0.1231 | 142.0556
7 | 1.3323 | 0.00949 | -0.1221 | 140.3899
7.5 | 1.3856 | 0.01 | -0.121 | 138.56
8 | 1.4375 | 0.01059 | -0.1195 | 135.7413
8.5 | 1.4864 | 0.01092 | -0.1173 | 136.1172
9 | 1.5369 | 0.01157 | -0.1155 | 132.8349
9.5 | 1.585 | 0.01235 | -0.1131 | 128.3401
10 | 1.6293 | 0.01332 | -0.1101 | 122.3198
10.5 | 1.6691 | 0.01445 | -0.1062 | 115.5087
11 | 1.693 | 0.01573 | -0.0995 | 107.6287
11.5 | 1.716 | 0.01728 | -0.0932 | 99.3056
12 | 1.7352 | 0.01939 | -0.0869 | 89.4894
12.5 | 1.7492 | 0.02212 | -0.0805 | 79.0778
13 | 1.7537 | 0.02586 | -0.0739 | 67.8152
13.5 | 1.7453 | 0.031 | -0.0672 | 56.3
14 | 1.7238 | 0.03778 | -0.0614 | 45.6273
14.5 | 1.6988 | 0.04565 | -0.0578 | 37.2136
15 | 1.6639 | 0.05577 | -0.0566 | 29.835
15.5 | 1.6229 | 0.06829 | -0.0586 | 23.7648
16 | 1.5841 | 0.08237 | -0.0637 | 19.2315
16.5 | 1.5471 | 0.09794 | -0.0713 | 15.7964
17 | 1.5096 | 0.11535 | -0.0815 | 13.0871
17.5 | 1.4741 | 0.13409 | -0.0934 | 10.9934
18 | 1.4367 | 0.15453 | -0.1067 | 9.2972

## 119. Re 12M Mach 0.50 (1)
BIGFOIL.COM POLAR EXPORT
NACA63-609 a=0.8
NACA63-609 a=0.8 |  |  |  | Cl Max: | 1.282 | at alpha= | 20 | deg
JavaFoil+Calcfoil stall+Eppler ext transition |  |  |  | L/D Max: | 183.079 | at alpha= | 2.5 | deg
Re: | 12000000 |  |  | Cd Min: | 0.00443 | at alpha= | 0.5 | deg
Mach: | 0.5 |  |  | Cl=0 at alpha= | -4.67 | deg
|  |  |  | @ Cl=0.1, Cd= | 0.0059037
|  |  |  | @ Cl=0.4, Cd= | 0.0052016
|  |  |  | @ Cl=0.6, Cd= | 0.0047649
alpha (deg) | Cl | Cd | Cm | Cl/Cd
-20 | -0.835 | 0.14537 | -0.065 | -5.747
-19.5 | -0.808 | 0.13728 | -0.065 | -5.889
-19 | -0.781 | 0.13105 | -0.065 | -5.963
-18.5 | -0.754 | 0.13619 | -0.065 | -5.535
-18 | -0.727 | 0.12764 | -0.065 | -5.696
-17.5 | -0.699 | 0.12261 | -0.064 | -5.7
-17 | -0.673 | 0.11404 | -0.066 | -5.904
-16.5 | -0.646 | 0.10801 | -0.066 | -5.984
-16 | -0.62 | 0.10096 | -0.068 | -6.144
-15.5 | -0.597 | 0.0913 | -0.072 | -6.534
-15 | -0.562 | 0.10307 | -0.063 | -5.455
-14.5 | -0.536 | 0.09485 | -0.064 | -5.651
-14 | -0.51 | 0.08647 | -0.067 | -5.902
-13.5 | -0.484 | 0.08031 | -0.069 | -6.028
-13 | -0.462 | 0.06989 | -0.076 | -6.603
-12.5 | -0.444 | 0.05453 | -0.086 | -8.147
-12 | -0.398 | 0.08213 | -0.059 | -4.847
-11.5 | -0.371 | 0.07373 | -0.061 | -5.038
-11 | -0.345 | 0.06605 | -0.064 | -5.226
-10.5 | -0.32 | 0.05953 | -0.07 | -5.372
-10 | -0.297 | 0.05014 | -0.079 | -5.92
-9.5 | -0.303 | 0.01484 | -0.11 | -20.415
-9 | -0.292 | 0.00768 | -0.12 | -38.033
-8.5 | -0.208 | 0.05449 | -0.057 | -3.822
-8 | -0.182 | 0.04953 | -0.06 | -3.665
-7.5 | -0.155 | 0.0454 | -0.064 | -3.413
-7 | -0.129 | 0.03931 | -0.075 | -3.291
-6.5 | -0.125 | 0.00678 | -0.123 | -18.374
-6 | -0.074 | 0.03973 | -0.061 | -1.852
-5.5 | -0.047 | 0.03852 | -0.058 | -1.208
-5 | -0.033 | 0.03635 | -0.06 | -0.919
-4.5 | 0.017 | 0.00608 | -0.124 | 2.721
-4 | 0.081 | 0.00594 | -0.125 | 13.671
-3.5 | 0.149 | 0.00581 | -0.125 | 25.578
-3 | 0.216 | 0.00571 | -0.126 | 37.892
-2.5 | 0.285 | 0.0053 | -0.126 | 53.694
-2 | 0.353 | 0.00525 | -0.127 | 67.286
-1.5 | 0.421 | 0.00518 | -0.127 | 81.419
-1 | 0.49 | 0.00518 | -0.127 | 94.451
-0.5 | 0.558 | 0.00479 | -0.128 | 116.432
0 | 0.625 | 0.00475 | -0.128 | 131.722
0.5 | 0.692 | 0.00443 | -0.129 | 156.186
1 | 0.759 | 0.0045 | -0.129 | 168.889
1.5 | 0.826 | 0.00467 | -0.13 | 176.733
2 | 0.889 | 0.00495 | -0.13 | 179.467
2.5 | 0.954 | 0.00521 | -0.13 | 183.079
3 | 1.017 | 0.00714 | -0.131 | 142.408
3.5 | 1.077 | 0.00802 | -0.131 | 134.306
4 | 1.134 | 0.0092 | -0.131 | 123.181
4.5 | 1.182 | 0.00978 | -0.132 | 120.781
5 | 1.218 | 0.01036 | -0.132 | 117.627
5.5 | 1.237 | 0.0111 | -0.132 | 111.426
6 | 1.219 | 0.01198 | -0.132 | 101.774
6.5 | 1.108 | 0.01299 | -0.133 | 85.264
7 | 0.752 | 0.0139 | -0.133 | 54.111
7.5 | 0.781 | 0.01508 | -0.133 | 51.769
8 | 0.812 | 0.01513 | -0.133 | 53.684
8.5 | 0.841 | 0.01639 | -0.133 | 51.32
9 | 0.715 | 0.06066 | -0.068 | 11.794
9.5 | 0.901 | 0.0174 | -0.133 | 51.79
10 | 0.929 | 0.01906 | -0.133 | 48.715
10.5 | 0.939 | 0.02417 | -0.13 | 38.862
11 | 0.987 | 0.02045 | -0.134 | 48.273
11.5 | 1.012 | 0.02267 | -0.133 | 44.648
12 | 1.024 | 0.02798 | -0.131 | 36.589
12.5 | 0.906 | 0.08299 | -0.087 | 10.912
13 | 1.095 | 0.02606 | -0.133 | 42.021
13.5 | 0.982 | 0.07556 | -0.102 | 12.993
14 | 1.02 | 0.07463 | -0.107 | 13.662
14.5 | 1.008 | 0.10072 | -0.09 | 10.009
15 | 1.05 | 0.0896 | -0.099 | 11.714
15.5 | 1.148 | 0.05958 | -0.12 | 19.268
16 | 1.17 | 0.06535 | -0.119 | 17.903
16.5 | 1.098 | 0.12408 | -0.085 | 8.849
17 | 1.127 | 0.12745 | -0.089 | 8.843
17.5 | 1.162 | 0.12614 | -0.095 | 9.209
18 | 1.192 | 0.12904 | -0.098 | 9.239
18.5 | 1.198 | 0.15362 | -0.089 | 7.801
19 | 1.226 | 0.15541 | -0.091 | 7.89
19.5 | 1.255 | 0.15839 | -0.094 | 7.922
20 | 1.282 | 0.16391 | -0.096 | 7.823

## 120. Re 12M Mach 0.50 (2)
BIGFOIL.COM POLAR EXPORT
NACA63-609 a=0.8
NACA63-609 a=0.8 |  |  |  | Cl Max: | 1.4666 | at alpha= | 7 | deg
XFOIL ncrit=9 |  |  |  | L/D Max: | 190.023 | at alpha= | 1.5 | deg
Re: | 12000000 |  |  | Cd Min: | 0.25668 | at alpha= | -20 | deg
Mach: | 0.5 |  |  | Cl=0 at alpha= | -4.487 | deg
|  |  |  | @ Cl=0.1, Cd= | 0.0051299
|  |  |  | @ Cl=0.4, Cd= | 0.0045267
|  |  |  | @ Cl=0.6, Cd= | 0.0044304
alpha (deg) | Cl | Cd | Cm | Cl/Cd
-20 | -0.6434 | 0.25668 | 0.0191 | -2.5066
-19.5 | -0.6138 | 0.24779 | 0.0115 | -2.4771
-19 | -0.5925 | 0.24073 | 0.0072 | -2.4613
-18.5 | -0.5691 | 0.23277 | 0.0024 | -2.4449
-18 | -0.5459 | 0.22473 | -0.0027 | -2.4291
-17.5 | -0.5226 | 0.21674 | -0.0077 | -2.4112
-17 | -0.4996 | 0.20866 | -0.0126 | -2.3943
-16.5 | -0.4761 | 0.20075 | -0.0176 | -2.3716
-16 | -0.4548 | 0.19201 | -0.0226 | -2.3686
-15.5 | -0.4322 | 0.18394 | -0.0275 | -2.3497
-15 | -0.4108 | 0.17534 | -0.0324 | -2.3429
-14.5 | -0.39 | 0.16659 | -0.0372 | -2.3411
-13.5 | -0.3499 | 0.15033 | -0.0463 | -2.3275
-13 | -0.3294 | 0.14228 | -0.0511 | -2.3152
-12.5 | -0.3082 | 0.13489 | -0.0557 | -2.2848
-12 | -0.2875 | 0.12763 | -0.06 | -2.2526
-11.5 | -0.2688 | 0.12005 | -0.0644 | -2.2391
-11 | -0.2491 | 0.11313 | -0.0684 | -2.2019
-10.5 | -0.2363 | 0.1043 | -0.0731 | -2.2656
-10 | -0.2277 | 0.09511 | -0.0779 | -2.3941
-9.5 | -0.2127 | 0.08805 | -0.0819 | -2.4157
-9 | -0.1932 | 0.08222 | -0.0853 | -2.3498
-8.5 | -0.1899 | 0.07379 | -0.0899 | -2.5735
-8 | -0.1717 | 0.06852 | -0.0928 | -2.5058
-7.5 | -0.1731 | 0.06073 | -0.0966 | -2.8503
-7 | -0.1861 | 0.05361 | -0.0988 | -3.4714
-6.5 | -0.177 | 0.04453 | -0.1105 | -3.9748
-6 | -0.1584 | 0.03224 | -0.1257 | -4.9132
-5.5 | -0.1207 | 0.02159 | -0.1339 | -5.5906
-5 | -0.0724 | 0.00886 | -0.1401 | -8.1716
-4.5 | -0.0019 | 0.00582 | -0.1403 | -0.32646
-4 | 0.0714 | 0.0053 | -0.1397 | 13.4717
-3.5 | 0.1437 | 0.00487 | -0.1395 | 29.5072
-3 | 0.2148 | 0.00471 | -0.1394 | 45.6051
-2.5 | 0.2847 | 0.00465 | -0.1396 | 61.2258
-2 | 0.3542 | 0.00454 | -0.1399 | 78.0176
-1.5 | 0.4231 | 0.00452 | -0.1403 | 93.6062
-1 | 0.4915 | 0.0045 | -0.1407 | 109.2222
-0.5 | 0.5595 | 0.00449 | -0.1412 | 124.6102
0 | 0.6274 | 0.00439 | -0.1418 | 142.9157
1 | 0.7625 | 0.00415 | -0.1431 | 183.7349
1.5 | 0.8285 | 0.00436 | -0.1432 | 190.0229
2 | 0.8933 | 0.00472 | -0.143 | 189.2585
2.5 | 0.9499 | 0.0058 | -0.1414 | 163.7759
3 | 1.0098 | 0.00657 | -0.14 | 153.6986
3.5 | 1.07 | 0.0073 | -0.1384 | 146.5753
4 | 1.1318 | 0.0079 | -0.1367 | 143.2658
4.5 | 1.1962 | 0.00833 | -0.1351 | 143.6014
5 | 1.2602 | 0.0088 | -0.133 | 143.2045
5.5 | 1.3236 | 0.00932 | -0.1304 | 142.0172
6 | 1.3852 | 0.00995 | -0.1271 | 139.2161
6.5 | 1.442 | 0.01081 | -0.1222 | 133.395
7 | 1.4666 | 0.01254 | -0.1116 | 116.9537
7.5 | 1.4565 | 0.01625 | -0.0975 | 89.6308
9 | 1.4059 | 0.03764 | -0.0684 | 37.3512
9.5 | 1.3696 | 0.04697 | -0.0639 | 29.159
10 | 1.3303 | 0.058 | -0.0637 | 22.9362
10.5 | 1.2914 | 0.07104 | -0.0677 | 18.1785
11 | 1.2535 | 0.08636 | -0.0758 | 14.5148
11.5 | 1.2218 | 0.10336 | -0.0869 | 11.8208
12 | 1.1979 | 0.12168 | -0.0995 | 9.8447

## 121. Re 14M Mach 0.00 (1)
BIGFOIL.COM POLAR EXPORT
NACA63-609 a=0.8
NACA63-609 a=0.8 |  |  |  | Cl Max: | 1.258 | at alpha= | 8 | deg
JavaFoil+Calcfoil stall+Eppler ext transition |  |  |  | L/D Max: | 173.457 | at alpha= | 5.5 | deg
Re: | 14000000 |  |  | Cd Min: | 0.00467 | at alpha= | 0.5 | deg
Mach: | 0 |  |  | Cl=0 at alpha= | -4.6339 | deg
|  |  |  | @ Cl=0.1, Cd= | 0.005711
|  |  |  | @ Cl=0.4, Cd= | 0.0053283
|  |  |  | @ Cl=0.6, Cd= | 0.00467
alpha (deg) | Cl | Cd | Cm | Cl/Cd
-16.5 | -0.261 | 0.11847 | -0.049 | -2.204
-16 | -0.274 | 0.11339 | -0.049 | -2.42
-15.5 | -0.288 | 0.10744 | -0.049 | -2.678
-15 | -0.301 | 0.10079 | -0.05 | -2.988
-14.5 | -0.314 | 0.09714 | -0.05 | -3.233
-14 | -0.327 | 0.09238 | -0.05 | -3.535
-13.5 | -0.338 | 0.08651 | -0.05 | -3.911
-13 | -0.349 | 0.08267 | -0.051 | -4.216
-12.5 | -0.357 | 0.07888 | -0.05 | -4.524
-12 | -0.363 | 0.07442 | -0.051 | -4.879
-11.5 | -0.364 | 0.07016 | -0.051 | -5.188
-11 | -0.359 | 0.0678 | -0.049 | -5.299
-10.5 | -0.352 | 0.06429 | -0.05 | -5.474
-10 | -0.341 | 0.06023 | -0.05 | -5.66
-9.5 | -0.327 | 0.05595 | -0.052 | -5.837
-9 | -0.308 | 0.05312 | -0.052 | -5.794
-8.5 | -0.286 | 0.04955 | -0.054 | -5.764
-8 | -0.321 | 0.00676 | -0.105 | -47.449
-7.5 | -0.283 | 0.00663 | -0.106 | -42.68
-7 | -0.241 | 0.00645 | -0.106 | -37.464
-6.5 | -0.196 | 0.00631 | -0.106 | -31.024
-6 | -0.147 | 0.00615 | -0.107 | -23.87
-5.5 | -0.095 | 0.00607 | -0.107 | -15.643
-5 | -0.041 | 0.00596 | -0.108 | -6.844
-4.5 | 0.015 | 0.00592 | -0.108 | 2.569
-4 | 0.073 | 0.00586 | -0.108 | 12.377
-3.5 | 0.131 | 0.00554 | -0.109 | 23.577
-3 | 0.189 | 0.00549 | -0.109 | 34.47
-2.5 | 0.248 | 0.00537 | -0.109 | 46.117
-2 | 0.307 | 0.00534 | -0.11 | 57.409
-1.5 | 0.366 | 0.00534 | -0.11 | 68.412
-1 | 0.424 | 0.00532 | -0.11 | 79.821
-0.5 | 0.484 | 0.00469 | -0.111 | 103.09
0 | 0.541 | 0.00468 | -0.111 | 115.692
0.5 | 0.6 | 0.00467 | -0.112 | 128.342
1 | 0.658 | 0.00473 | -0.112 | 139.024
1.5 | 0.716 | 0.00497 | -0.112 | 143.95
2 | 0.771 | 0.00512 | -0.113 | 150.567
2.5 | 0.828 | 0.0049 | -0.113 | 168.999
3 | 0.884 | 0.00511 | -0.113 | 172.957
3.5 | 0.939 | 0.00541 | -0.114 | 173.445
4 | 0.992 | 0.00599 | -0.114 | 165.696
4.5 | 1.043 | 0.00622 | -0.114 | 167.564
5 | 1.091 | 0.00635 | -0.115 | 171.621
5.5 | 1.135 | 0.00654 | -0.115 | 173.457
6 | 1.175 | 0.00905 | -0.115 | 129.888
6.5 | 1.211 | 0.00945 | -0.116 | 128.133
7 | 1.237 | 0.00984 | -0.116 | 125.704
7.5 | 1.252 | 0.01029 | -0.116 | 121.674
8 | 1.258 | 0.01074 | -0.116 | 117.107
8.5 | 1.254 | 0.0113 | -0.117 | 111.02
9 | 1.241 | 0.01192 | -0.117 | 104.089
9.5 | 1.218 | 0.01267 | -0.117 | 96.129
10 | 1.187 | 0.01336 | -0.117 | 88.842
10.5 | 1.148 | 0.01416 | -0.117 | 81.101
11 | 1.103 | 0.01504 | -0.117 | 73.369
11.5 | 1.054 | 0.01593 | -0.117 | 66.152
12 | 1.002 | 0.01664 | -0.117 | 60.239
12.5 | 0.947 | 0.01782 | -0.117 | 53.14
13 | 0.887 | 0.0202 | -0.116 | 43.924

## 122. Re 14M Mach 0.00 (2)
BIGFOIL.COM POLAR EXPORT
NACA63-609 a=0.8
NACA63-609 a=0.8 |  |  |  | Cl Max: | 1.9416 | at alpha= | 18 | deg
XFOIL ncrit=9 |  |  |  | L/D Max: | 158.864 | at alpha= | 1.5 | deg
Re: | 14000000 |  |  | Cd Min: | 0.06962 | at alpha= | 20 | deg
Mach: | 0 |  |  | Cl=0 at alpha= | -4.6155 | deg
|  |  |  | @ Cl=0.1, Cd= | 0.0045566
|  |  |  | @ Cl=0.4, Cd= | 0.0043944
|  |  |  | @ Cl=0.6, Cd= | 0.0042685
alpha (deg) | Cl | Cd | Cm | Cl/Cd
-17 | -1.1737 | 0.0352 | -0.1035 | -33.3438
-16.5 | -1.2283 | 0.02701 | -0.1065 | -45.4757
-16 | -1.2092 | 0.02338 | -0.107 | -51.7194
-15.5 | -1.1755 | 0.02069 | -0.1074 | -56.8149
-15 | -1.1409 | 0.01729 | -0.108 | -65.9861
-14.5 | -1.0962 | 0.01527 | -0.1084 | -71.7878
-14 | -1.0473 | 0.01385 | -0.1088 | -75.6173
-13.5 | -0.996 | 0.01278 | -0.1092 | -77.9343
-13 | -0.9434 | 0.01186 | -0.1096 | -79.5447
-12.5 | -0.89 | 0.01105 | -0.11 | -80.543
-12 | -0.8359 | 0.01031 | -0.1104 | -81.0766
-11.5 | -0.7812 | 0.00967 | -0.1108 | -80.7859
-11 | -0.726 | 0.00907 | -0.1112 | -80.0441
-10.5 | -0.6705 | 0.0085 | -0.1117 | -78.8824
-10 | -0.615 | 0.00775 | -0.1121 | -79.3548
-9.5 | -0.5589 | 0.00721 | -0.1126 | -77.5173
-9 | -0.5023 | 0.00681 | -0.1131 | -73.7592
-8.5 | -0.4454 | 0.00648 | -0.1135 | -68.7346
-8 | -0.3884 | 0.00619 | -0.114 | -62.7464
-7.5 | -0.3312 | 0.00591 | -0.1145 | -56.0406
-7 | -0.274 | 0.00567 | -0.1149 | -48.3245
-6.5 | -0.2167 | 0.00532 | -0.1154 | -40.7331
-6 | -0.1593 | 0.00512 | -0.1159 | -31.1133
-5.5 | -0.1018 | 0.00499 | -0.1164 | -20.4008
-5 | -0.0443 | 0.00488 | -0.1169 | -9.0779
-4.5 | 0.0133 | 0.00479 | -0.1174 | 2.7766
-4 | 0.0711 | 0.00459 | -0.1179 | 15.4902
-2.5 | 0.244 | 0.00439 | -0.1193 | 55.5809
-1.5 | 0.3588 | 0.00438 | -0.1203 | 81.9178
-1 | 0.416 | 0.0044 | -0.1207 | 94.5455
-0.5 | 0.4733 | 0.00437 | -0.1212 | 108.3066
0 | 0.5304 | 0.0043 | -0.1217 | 123.3488
0.5 | 0.587 | 0.00428 | -0.1222 | 137.1495
1 | 0.6433 | 0.00423 | -0.1228 | 152.0804
1.5 | 0.699 | 0.0044 | -0.1231 | 158.8636
2 | 0.7515 | 0.00504 | -0.1229 | 149.1071
2.5 | 0.8053 | 0.00548 | -0.1229 | 146.9526
3 | 0.8584 | 0.00601 | -0.1228 | 142.8286
3.5 | 0.9124 | 0.00638 | -0.1227 | 143.0094
4.5 | 1.0196 | 0.00714 | -0.1225 | 142.8011
5 | 1.0734 | 0.00744 | -0.1224 | 144.2742
5.5 | 1.1269 | 0.00776 | -0.1223 | 145.2191
6 | 1.1799 | 0.00809 | -0.1221 | 145.8467
6.5 | 1.2328 | 0.0084 | -0.1219 | 146.7619
7 | 1.2847 | 0.0088 | -0.1215 | 145.9886
7.5 | 1.3357 | 0.00924 | -0.1211 | 144.5563
8 | 1.3863 | 0.00968 | -0.1205 | 143.2128
9 | 1.4826 | 0.01041 | -0.1186 | 142.4207
9.5 | 1.5311 | 0.01092 | -0.1178 | 140.2106
10 | 1.5786 | 0.01147 | -0.1168 | 137.6286
10.5 | 1.6245 | 0.01208 | -0.1156 | 134.4785
11 | 1.6646 | 0.01312 | -0.1133 | 126.875
12 | 1.7433 | 0.01489 | -0.1087 | 117.0786
12.5 | 1.7748 | 0.01581 | -0.105 | 112.2581
13 | 1.7965 | 0.01684 | -0.0996 | 106.6805
13.5 | 1.8196 | 0.01808 | -0.095 | 100.6416
14 | 1.8402 | 0.01965 | -0.0904 | 93.6489
14.5 | 1.8641 | 0.02111 | -0.0867 | 88.3041
15 | 1.8838 | 0.02296 | -0.0827 | 82.047
15.5 | 1.8986 | 0.02532 | -0.0785 | 74.9842
16 | 1.9106 | 0.02802 | -0.0745 | 68.187
16.5 | 1.9265 | 0.03054 | -0.0714 | 63.0812
17 | 1.9331 | 0.03404 | -0.068 | 56.7891
17.5 | 1.9403 | 0.03775 | -0.0653 | 51.3987
18 | 1.9416 | 0.04237 | -0.063 | 45.8249
18.5 | 1.9409 | 0.04764 | -0.0615 | 40.741
19 | 1.9347 | 0.054 | -0.0608 | 35.8278
19.5 | 1.9267 | 0.06117 | -0.061 | 31.4975
20 | 1.9132 | 0.06962 | -0.0624 | 27.4806

## 123. Re 14M Mach 0.10 (1)
BIGFOIL.COM POLAR EXPORT
NACA63-609 a=0.8
NACA63-609 a=0.8 |  |  |  | Cl Max: | 1.256 | at alpha= | 8 | deg
JavaFoil+Calcfoil stall+Eppler ext transition |  |  |  | L/D Max: | 174.293 | at alpha= | 3 | deg
Re: | 14000000 |  |  | Cd Min: | 0.00466 | at alpha= | 0 | deg
Mach: | 0.1 |  |  | Cl=0 at alpha= | -4.6339 | deg
|  |  |  | @ Cl=0.1, Cd= | 0.005711
|  |  |  | @ Cl=0.4, Cd= | 0.0051875
|  |  |  | @ Cl=0.6, Cd= | 0.00466
alpha (deg) | Cl | Cd | Cm | Cl/Cd
-16.5 | -0.222 | 0.11996 | -0.049 | -1.853
-16 | -0.237 | 0.11361 | -0.049 | -2.086
-15.5 | -0.252 | 0.1088 | -0.05 | -2.317
-15 | -0.267 | 0.10294 | -0.05 | -2.599
-14.5 | -0.283 | 0.09742 | -0.05 | -2.903
-14 | -0.298 | 0.09248 | -0.05 | -3.22
-13.5 | -0.312 | 0.08634 | -0.051 | -3.616
-13 | -0.325 | 0.08229 | -0.051 | -3.952
-12.5 | -0.336 | 0.07872 | -0.05 | -4.274
-12 | -0.346 | 0.07444 | -0.051 | -4.644
-11.5 | -0.35 | 0.07076 | -0.051 | -4.94
-11 | -0.348 | 0.06647 | -0.052 | -5.233
-10.5 | -0.342 | 0.06416 | -0.05 | -5.335
-10 | -0.333 | 0.06058 | -0.05 | -5.502
-9.5 | -0.321 | 0.0563 | -0.052 | -5.7
-9 | -0.304 | 0.05342 | -0.052 | -5.685
-8.5 | -0.283 | 0.05011 | -0.053 | -5.642
-8 | -0.319 | 0.00683 | -0.106 | -46.686
-7.5 | -0.282 | 0.00664 | -0.106 | -42.528
-7 | -0.241 | 0.00648 | -0.106 | -37.234
-6.5 | -0.196 | 0.00633 | -0.107 | -30.934
-6 | -0.147 | 0.00615 | -0.107 | -23.908
-5.5 | -0.095 | 0.00607 | -0.108 | -15.687
-5 | -0.041 | 0.00595 | -0.108 | -6.876
-4.5 | 0.015 | 0.00593 | -0.108 | 2.577
-4 | 0.073 | 0.00586 | -0.109 | 12.439
-3.5 | 0.131 | 0.00554 | -0.109 | 23.714
-3 | 0.19 | 0.00549 | -0.11 | 34.616
-2.5 | 0.249 | 0.00538 | -0.11 | 46.26
-2 | 0.308 | 0.00535 | -0.11 | 57.601
-1.5 | 0.367 | 0.00505 | -0.111 | 72.75
-1 | 0.427 | 0.0053 | -0.111 | 80.521
-0.5 | 0.486 | 0.00467 | -0.111 | 103.974
0 | 0.544 | 0.00466 | -0.112 | 116.701
0.5 | 0.603 | 0.00466 | -0.112 | 129.285
1 | 0.661 | 0.00476 | -0.112 | 138.804
1.5 | 0.72 | 0.00496 | -0.113 | 145.14
2 | 0.775 | 0.00515 | -0.113 | 150.451
2.5 | 0.833 | 0.0049 | -0.114 | 169.842
3 | 0.889 | 0.0051 | -0.114 | 174.293
3.5 | 0.943 | 0.00545 | -0.114 | 173.073
4 | 0.997 | 0.00597 | -0.115 | 166.92
4.5 | 1.048 | 0.00621 | -0.115 | 168.597
5 | 1.095 | 0.00643 | -0.115 | 170.341
5.5 | 1.14 | 0.00873 | -0.116 | 130.474
6 | 1.179 | 0.00912 | -0.116 | 129.264
6.5 | 1.215 | 0.00953 | -0.116 | 127.491
7 | 1.239 | 0.00995 | -0.116 | 124.528
7.5 | 1.253 | 0.0104 | -0.117 | 120.415
8 | 1.256 | 0.01086 | -0.117 | 115.704
8.5 | 1.249 | 0.01142 | -0.117 | 109.402
9 | 1.231 | 0.01209 | -0.117 | 101.824
9.5 | 1.204 | 0.01283 | -0.117 | 93.804
10 | 1.167 | 0.01357 | -0.118 | 85.993
10.5 | 1.122 | 0.01441 | -0.118 | 77.894
11 | 1.071 | 0.01534 | -0.118 | 69.815
11.5 | 1.015 | 0.01639 | -0.117 | 61.917
12 | 0.958 | 0.01685 | -0.118 | 56.868
12.5 | 0.896 | 0.01838 | -0.117 | 48.741
13 | 0.835 | 0.01951 | -0.117 | 42.82

## 124. Re 14M Mach 0.10 (2)
BIGFOIL.COM POLAR EXPORT
NACA63-609 a=0.8
NACA63-609 a=0.8 |  |  |  | Cl Max: | 1.8996 | at alpha= | 16.5 | deg
XFOIL ncrit=9 |  |  |  | L/D Max: | 159.795 | at alpha= | 1.5 | deg
Re: | 14000000 |  |  | Cd Min: | 0.09205 | at alpha= | 20 | deg
Mach: | 0.1 |  |  | Cl=0 at alpha= | -4.6119 | deg
|  |  |  | @ Cl=0.1, Cd= | 0.0045554
|  |  |  | @ Cl=0.4, Cd= | 0.0043936
|  |  |  | @ Cl=0.6, Cd= | 0.0042716
alpha (deg) | Cl | Cd | Cm | Cl/Cd
-15.5 | -1.1061 | 0.03163 | -0.1067 | -34.97
-15 | -1.1169 | 0.02478 | -0.11 | -45.0726
-14 | -1.0541 | 0.01671 | -0.1115 | -63.082
-13.5 | -1.0073 | 0.01445 | -0.1118 | -69.7093
-13 | -0.9559 | 0.01292 | -0.1121 | -73.9861
-12.5 | -0.9021 | 0.01183 | -0.1123 | -76.2553
-12 | -0.8472 | 0.01092 | -0.1125 | -77.5824
-11.5 | -0.7916 | 0.01016 | -0.1128 | -77.9134
-11 | -0.7356 | 0.00946 | -0.113 | -77.759
-10.5 | -0.679 | 0.00881 | -0.1133 | -77.0715
-9.5 | -0.5656 | 0.00742 | -0.114 | -76.2264
-9 | -0.5083 | 0.00694 | -0.1143 | -73.2421
-8.5 | -0.4506 | 0.00657 | -0.1147 | -68.5845
-8 | -0.3928 | 0.00626 | -0.1151 | -62.7476
-7.5 | -0.3349 | 0.00597 | -0.1155 | -56.0972
-6.5 | -0.2191 | 0.00538 | -0.1163 | -40.7249
-6 | -0.1611 | 0.00514 | -0.1167 | -31.3424
-5.5 | -0.1031 | 0.00501 | -0.1172 | -20.5788
-5 | -0.0451 | 0.0049 | -0.1176 | -9.2041
-4.5 | 0.013 | 0.0048 | -0.1181 | 2.7083
-4 | 0.0712 | 0.0046 | -0.1186 | 15.4783
-3.5 | 0.1293 | 0.00451 | -0.119 | 28.6696
-2.5 | 0.2453 | 0.0044 | -0.12 | 55.75
-2 | 0.3032 | 0.00438 | -0.1205 | 69.2237
-1.5 | 0.3609 | 0.00438 | -0.1209 | 82.3973
-1 | 0.4184 | 0.0044 | -0.1214 | 95.0909
-0.5 | 0.476 | 0.00437 | -0.1218 | 108.9245
0 | 0.5335 | 0.0043 | -0.1224 | 124.0698
0.5 | 0.5905 | 0.00428 | -0.1229 | 137.9673
1 | 0.6471 | 0.00423 | -0.1234 | 152.9787
1.5 | 0.7031 | 0.0044 | -0.1237 | 159.7955
2.5 | 0.81 | 0.00549 | -0.1235 | 147.541
3 | 0.8633 | 0.00602 | -0.1234 | 143.4053
3.5 | 0.9175 | 0.00641 | -0.1233 | 143.1357
4 | 0.9711 | 0.00686 | -0.1231 | 141.5598
4.5 | 1.0255 | 0.00716 | -0.123 | 143.2263
5 | 1.0797 | 0.00747 | -0.1229 | 144.5382
5.5 | 1.1336 | 0.00779 | -0.1227 | 145.5199
6 | 1.187 | 0.00814 | -0.1224 | 145.8231
6.5 | 1.2402 | 0.00846 | -0.1222 | 146.5957
7 | 1.2925 | 0.00886 | -0.1218 | 145.8804
7.5 | 1.344 | 0.00931 | -0.1212 | 144.3609
8 | 1.3947 | 0.00979 | -0.1205 | 142.4617
10 | 1.5884 | 0.01164 | -0.1162 | 136.4605
10.5 | 1.6334 | 0.01237 | -0.1146 | 132.0453
11 | 1.673 | 0.01346 | -0.112 | 124.2942
11.5 | 1.7126 | 0.0144 | -0.1095 | 118.9306
12 | 1.7489 | 0.0154 | -0.1064 | 113.5649
12.5 | 1.7718 | 0.01641 | -0.1008 | 107.9707
13 | 1.7941 | 0.01768 | -0.0957 | 101.4762
13.5 | 1.8166 | 0.01916 | -0.091 | 94.8121
14 | 1.8346 | 0.0211 | -0.0861 | 86.9479
14.5 | 1.8566 | 0.02287 | -0.0821 | 81.1806
15 | 1.8732 | 0.02515 | -0.0779 | 74.4811
15.5 | 1.8822 | 0.0282 | -0.0733 | 66.7447
16 | 1.8886 | 0.03167 | -0.0693 | 59.6337
16.5 | 1.8996 | 0.03493 | -0.0662 | 54.3831
17 | 1.898 | 0.0397 | -0.063 | 47.8086
17.5 | 1.8981 | 0.04473 | -0.0609 | 42.4346
18 | 1.8905 | 0.05115 | -0.0597 | 36.9599
18.5 | 1.8802 | 0.05853 | -0.0595 | 32.1237
19 | 1.8613 | 0.06777 | -0.0608 | 27.465
19.5 | 1.8377 | 0.07862 | -0.0638 | 23.3745
20 | 1.8042 | 0.09205 | -0.0689 | 19.6002

## 125. Re 14M Mach 0.25 (1)
BIGFOIL.COM POLAR EXPORT
NACA63-609 a=0.8
NACA63-609 a=0.8 |  |  |  | Cl Max: | 1.248 | at alpha= | 7 | deg
JavaFoil+Calcfoil stall+Eppler ext transition |  |  |  | L/D Max: | 175.248 | at alpha= | 3 | deg
Re: | 14000000 |  |  | Cd Min: | 0.00468 | at alpha= | 0.5 | deg
Mach: | 0.25 |  |  | Cl=0 at alpha= | -4.6379 | deg
|  |  |  | @ Cl=0.1, Cd= | 0.005635
|  |  |  | @ Cl=0.4, Cd= | 0.0050536
|  |  |  | @ Cl=0.6, Cd= | 0.07506
alpha (deg) | Cl | Cd | Cm | Cl/Cd
-14.5 | -0.056 | 0.09766 | -0.052 | -0.576
-14 | -0.053 | 0.09287 | -0.053 | -0.576
-13.5 | -0.051 | 0.08766 | -0.053 | -0.577
-13 | -0.048 | 0.086 | -0.051 | -0.555
-12.5 | -0.136 | 0.08166 | -0.052 | -1.664
-12 | -0.182 | 0.07572 | -0.052 | -2.406
-11.5 | -0.216 | 0.0716 | -0.053 | -3.011
-11 | -0.239 | 0.06768 | -0.053 | -3.53
-10.5 | -0.256 | 0.06438 | -0.052 | -3.98
-10 | -0.267 | 0.06115 | -0.052 | -4.369
-9.5 | -0.272 | 0.05718 | -0.052 | -4.748
-9 | -0.269 | 0.05479 | -0.051 | -4.902
-8.5 | -0.259 | 0.05175 | -0.052 | -5.005
-8 | -0.243 | 0.04708 | -0.057 | -5.169
-7.5 | -0.22 | 0.04532 | -0.055 | -4.854
-7 | -0.193 | 0.03986 | -0.064 | -4.844
-6.5 | -0.195 | 0.00645 | -0.11 | -30.276
-6 | -0.148 | 0.00627 | -0.11 | -23.583
-5.5 | -0.096 | 0.00615 | -0.111 | -15.675
-5 | -0.042 | 0.00605 | -0.111 | -6.888
-4.5 | 0.016 | 0.00598 | -0.111 | 2.61
-4 | 0.075 | 0.00566 | -0.112 | 13.176
-3.5 | 0.135 | 0.0056 | -0.112 | 24.062
-3 | 0.195 | 0.00551 | -0.113 | 35.382
-2.5 | 0.256 | 0.0054 | -0.113 | 47.373
-2 | 0.317 | 0.00539 | -0.113 | 58.76
-1.5 | 0.377 | 0.00508 | -0.114 | 74.287
-1 | 0.438 | 0.00501 | -0.114 | 87.449
-0.5 | 0.499 | 0.0047 | -0.114 | 106.238
0 | 0.559 | 0.00469 | -0.115 | 119.148
0.5 | 0.619 | 0.00468 | -0.115 | 132.218
1 | 0.679 | 0.0048 | -0.116 | 141.544
1.5 | 0.739 | 0.00499 | -0.116 | 148.051
2 | 0.796 | 0.00478 | -0.116 | 166.479
2.5 | 0.855 | 0.00496 | -0.117 | 172.543
3 | 0.912 | 0.00521 | -0.117 | 175.248
3.5 | 0.969 | 0.00556 | -0.117 | 174.231
4 | 1.023 | 0.00613 | -0.118 | 166.843
4.5 | 1.074 | 0.0064 | -0.118 | 167.722
5 | 1.121 | 0.00867 | -0.118 | 129.355
5.5 | 1.164 | 0.00902 | -0.119 | 129.033
6 | 1.201 | 0.0095 | -0.119 | 126.373
6.5 | 1.232 | 0.00995 | -0.119 | 123.839
7 | 1.248 | 0.01042 | -0.12 | 119.806
7.5 | 1.247 | 0.01096 | -0.12 | 113.819
8 | 1.231 | 0.01152 | -0.12 | 106.855
8.5 | 1.198 | 0.0124 | -0.12 | 96.575
9 | 1.147 | 0.01309 | -0.12 | 87.641
9.5 | 1.079 | 0.01396 | -0.12 | 77.281
10 | 0.994 | 0.01504 | -0.12 | 66.092
10.5 | 0.896 | 0.016 | -0.12 | 56.044
11 | 0.787 | 0.01728 | -0.12 | 45.547
11.5 | 0.667 | 0.01934 | -0.119 | 34.498
12 | 0.46 | 0.07506 | -0.073 | 6.127

## 126. Re 14M Mach 0.25 (2)
BIGFOIL.COM POLAR EXPORT
NACA63-609 a=0.8
NACA63-609 a=0.8 |  |  |  | Cl Max: | 1.7683 | at alpha= | 13 | deg
XFOIL ncrit=9 |  |  |  | L/D Max: | 158.27 | at alpha= | 1 | deg
Re: | 14000000 |  |  | Cd Min: | 0.16771 | at alpha= | -15.5 | deg
Mach: | 0.25 |  |  | Cl=0 at alpha= | -4.591 | deg
|  |  |  | @ Cl=0.1, Cd= | 0.0046094
|  |  |  | @ Cl=0.4, Cd= | 0.0043947
|  |  |  | @ Cl=0.6, Cd= | 0.0042832
alpha (deg) | Cl | Cd | Cm | Cl/Cd
-15.5 | -0.43 | 0.16771 | -0.0278 | -2.5639
-14.5 | -0.3942 | 0.15406 | -0.036 | -2.5587
-13.5 | -0.3915 | 0.12871 | -0.0475 | -3.0417
-13 | -0.3705 | 0.12324 | -0.0511 | -3.0063
-12.5 | -0.3526 | 0.11716 | -0.0548 | -3.0096
-12 | -0.3389 | 0.10997 | -0.0589 | -3.0817
-11 | -0.5556 | 0.05569 | -0.0909 | -9.9767
-10.5 | -0.7152 | 0.01546 | -0.122 | -46.2613
-10 | -0.6637 | 0.01157 | -0.1225 | -57.3639
-9.5 | -0.6039 | 0.00983 | -0.1222 | -61.4344
-9 | -0.5424 | 0.00866 | -0.1218 | -62.6328
-8.5 | -0.4811 | 0.00741 | -0.1216 | -64.9258
-8 | -0.4189 | 0.0068 | -0.1214 | -61.6029
-7.5 | -0.3567 | 0.0064 | -0.1212 | -55.7344
-7 | -0.2947 | 0.00608 | -0.1212 | -48.4704
-6 | -0.1718 | 0.00533 | -0.1213 | -32.2326
-5.5 | -0.1106 | 0.00511 | -0.1215 | -21.6438
-5 | -0.0497 | 0.00498 | -0.1217 | -9.9799
-4 | 0.0718 | 0.00467 | -0.1224 | 15.3747
-3.5 | 0.1323 | 0.00454 | -0.1228 | 29.141
-2.5 | 0.2526 | 0.00442 | -0.1236 | 57.1493
-1.5 | 0.3723 | 0.00439 | -0.1245 | 84.8064
-1 | 0.4318 | 0.0044 | -0.1249 | 98.1364
-0.5 | 0.4913 | 0.00437 | -0.1254 | 112.4256
0 | 0.5506 | 0.0043 | -0.1259 | 128.0465
0.5 | 0.6095 | 0.00428 | -0.1265 | 142.4065
1 | 0.6679 | 0.00422 | -0.127 | 158.2701
2 | 0.7803 | 0.00502 | -0.1271 | 155.4382
2.5 | 0.8356 | 0.00555 | -0.1269 | 150.5586
3 | 0.8905 | 0.00611 | -0.1266 | 145.7447
3.5 | 0.9462 | 0.00656 | -0.1263 | 144.2378
4 | 1.0017 | 0.00701 | -0.1259 | 142.8959
4.5 | 1.0581 | 0.00734 | -0.1257 | 144.1553
5 | 1.1143 | 0.00767 | -0.1253 | 145.2803
5.5 | 1.1704 | 0.00802 | -0.1249 | 145.9352
6 | 1.2261 | 0.00837 | -0.1243 | 146.4875
6.5 | 1.2811 | 0.00879 | -0.1236 | 145.7452
7 | 1.3353 | 0.00927 | -0.1226 | 144.0453
7.5 | 1.3887 | 0.00979 | -0.1214 | 141.8488
8.5 | 1.4911 | 0.01059 | -0.1181 | 140.8026
9 | 1.5422 | 0.01123 | -0.1163 | 137.3286
9.5 | 1.5906 | 0.01201 | -0.114 | 132.4396
10 | 1.6355 | 0.01298 | -0.111 | 126.0015
10.5 | 1.6762 | 0.0141 | -0.1073 | 118.8794
11 | 1.7028 | 0.01543 | -0.101 | 110.3564
11.5 | 1.7248 | 0.01692 | -0.0944 | 101.9385
12 | 1.7446 | 0.01892 | -0.088 | 92.2093
12.5 | 1.7604 | 0.02146 | -0.0817 | 82.0317
13 | 1.7683 | 0.02484 | -0.0752 | 71.1876
13.5 | 1.7638 | 0.02952 | -0.0686 | 59.7493
14 | 1.7456 | 0.03581 | -0.0625 | 48.7462
14.5 | 1.7235 | 0.04311 | -0.0583 | 39.9791
15 | 1.6888 | 0.05279 | -0.0563 | 31.9909
15.5 | 1.6478 | 0.06484 | -0.0575 | 25.4133
16 | 1.6063 | 0.07882 | -0.0619 | 20.3793
16.5 | 1.5654 | 0.09462 | -0.0693 | 16.5441
17 | 1.5229 | 0.11263 | -0.0797 | 13.5213
17.5 | 1.4812 | 0.13251 | -0.0923 | 11.178
18 | 1.4357 | 0.15499 | -0.1072 | 9.2632

## 127. Re 14M Mach 0.50 (1)
BIGFOIL.COM POLAR EXPORT
NACA63-609 a=0.8
NACA63-609 a=0.8 |  |  |  | Cl Max: | 1.276 | at alpha= | 20 | deg
JavaFoil+Calcfoil stall+Eppler ext transition |  |  |  | L/D Max: | 182.772 | at alpha= | 2.5 | deg
Re: | 14000000 |  |  | Cd Min: | 0.00446 | at alpha= | 0.5 | deg
Mach: | 0.5 |  |  | Cl=0 at alpha= | -4.67 | deg
|  |  |  | @ Cl=0.1, Cd= | 0.0058653
|  |  |  | @ Cl=0.4, Cd= | 0.0051516
|  |  |  | @ Cl=0.6, Cd= | 0.00485
alpha (deg) | Cl | Cd | Cm | Cl/Cd
-20 | -0.836 | 0.14735 | -0.065 | -5.67
-19.5 | -0.809 | 0.1411 | -0.065 | -5.732
-19 | -0.783 | 0.13086 | -0.067 | -5.985
-18.5 | -0.754 | 0.13413 | -0.065 | -5.622
-18 | -0.728 | 0.12716 | -0.066 | -5.724
-17.5 | -0.7 | 0.12121 | -0.065 | -5.772
-17 | -0.674 | 0.11195 | -0.067 | -6.022
-16.5 | -0.647 | 0.10629 | -0.067 | -6.09
-16 | -0.622 | 0.09821 | -0.07 | -6.335
-15.5 | -0.599 | 0.0875 | -0.075 | -6.851
-15 | -0.563 | 0.1016 | -0.063 | -5.537
-14.5 | -0.536 | 0.09369 | -0.065 | -5.725
-14 | -0.511 | 0.08497 | -0.068 | -6.015
-13.5 | -0.485 | 0.07863 | -0.071 | -6.173
-13 | -0.464 | 0.0662 | -0.079 | -7.017
-12.5 | -0.456 | 0.0431 | -0.093 | -10.574
-12 | -0.398 | 0.08172 | -0.059 | -4.872
-11.5 | -0.372 | 0.07306 | -0.061 | -5.086
-11 | -0.346 | 0.06586 | -0.065 | -5.247
-10.5 | -0.321 | 0.05842 | -0.071 | -5.486
-10 | -0.301 | 0.04469 | -0.085 | -6.736
-9.5 | -0.308 | 0.01217 | -0.112 | -25.297
-9 | -0.292 | 0.00749 | -0.12 | -39.02
-8.5 | -0.208 | 0.05462 | -0.058 | -3.815
-8 | -0.182 | 0.04937 | -0.06 | -3.678
-7.5 | -0.155 | 0.0451 | -0.065 | -3.439
-7 | -0.131 | 0.03653 | -0.081 | -3.576
-6.5 | -0.125 | 0.00683 | -0.123 | -18.264
-6 | -0.074 | 0.03969 | -0.062 | -1.854
-5.5 | -0.047 | 0.03828 | -0.059 | -1.216
-5 | -0.033 | 0.03614 | -0.061 | -0.925
-4.5 | 0.017 | 0.00601 | -0.124 | 2.75
-4 | 0.081 | 0.00591 | -0.125 | 13.748
-3.5 | 0.149 | 0.00575 | -0.125 | 25.831
-3 | 0.216 | 0.00566 | -0.126 | 38.218
-2.5 | 0.285 | 0.00525 | -0.126 | 54.23
-2 | 0.353 | 0.0052 | -0.127 | 67.946
-1.5 | 0.421 | 0.00513 | -0.127 | 82.081
-1 | 0.49 | 0.00513 | -0.127 | 95.448
-0.5 | 0.558 | 0.00485 | -0.128 | 115.111
0 | 0.625 | 0.00485 | -0.128 | 128.966
0.5 | 0.692 | 0.00446 | -0.129 | 155.314
1 | 0.759 | 0.00459 | -0.129 | 165.554
1.5 | 0.826 | 0.00479 | -0.13 | 172.535
2 | 0.889 | 0.00498 | -0.13 | 178.294
2.5 | 0.954 | 0.00522 | -0.13 | 182.772
3 | 1.017 | 0.00724 | -0.131 | 140.464
3.5 | 1.077 | 0.00802 | -0.131 | 134.214
4 | 1.134 | 0.00906 | -0.131 | 125.127
4.5 | 1.182 | 0.00957 | -0.132 | 123.57
5 | 1.219 | 0.01013 | -0.132 | 120.304
5.5 | 1.237 | 0.01082 | -0.132 | 114.336
6 | 1.22 | 0.01168 | -0.132 | 104.456
6.5 | 1.109 | 0.01265 | -0.133 | 87.623
7 | 0.753 | 0.01356 | -0.133 | 55.508
7.5 | 0.781 | 0.01474 | -0.133 | 53.014
8 | 0.813 | 0.01475 | -0.133 | 55.109
8.5 | 0.842 | 0.01594 | -0.133 | 52.825
9 | 0.716 | 0.05973 | -0.07 | 11.996
9.5 | 0.902 | 0.01691 | -0.134 | 53.331
10 | 0.93 | 0.01855 | -0.133 | 50.109
10.5 | 0.947 | 0.02236 | -0.132 | 42.361
11 | 0.988 | 0.01982 | -0.134 | 49.846
11.5 | 1.014 | 0.02194 | -0.133 | 46.211
12 | 1.033 | 0.02578 | -0.132 | 40.056
12.5 | 0.915 | 0.07783 | -0.093 | 11.752
13 | 1.097 | 0.02502 | -0.134 | 43.855
13.5 | 1.07 | 0.0406 | -0.125 | 26.345
14 | 1.073 | 0.05169 | -0.121 | 20.756
14.5 | 1.013 | 0.09721 | -0.093 | 10.418
15 | 1.141 | 0.04834 | -0.124 | 23.604
15.5 | 1.064 | 0.10415 | -0.094 | 10.213
16 | 1.095 | 0.10641 | -0.098 | 10.292
16.5 | 1.098 | 0.13236 | -0.085 | 8.293
17 | 1.125 | 0.13568 | -0.088 | 8.294
17.5 | 1.154 | 0.13833 | -0.091 | 8.343
18 | 1.18 | 0.14424 | -0.092 | 8.182
18.5 | 1.196 | 0.16668 | -0.087 | 7.174
19 | 1.222 | 0.17279 | -0.089 | 7.074
19.5 | 1.248 | 0.17628 | -0.091 | 7.082
20 | 1.276 | 0.17838 | -0.093 | 7.151

## 128. Re 14M Mach 0.50 (2)
BIGFOIL.COM POLAR EXPORT
NACA63-609 a=0.8
NACA63-609 a=0.8 |  |  |  | Cl Max: | 1.4759 | at alpha= | 7 | deg
XFOIL ncrit=9 |  |  |  | L/D Max: | 888.871 | at alpha= | -0.5 | deg
Re: | 14000000 |  |  | Cd Min: | 0.23287 | at alpha= | -18.5 | deg
Mach: | 0.5 |  |  | Cl=0 at alpha= | -4.465 | deg
|  |  |  | @ Cl=0.1, Cd= | 0.00074305
|  |  |  | @ Cl=0.4, Cd= | 0.00063239
|  |  |  | @ Cl=0.6, Cd= | 0.0030265
alpha (deg) | Cl | Cd | Cm | Cl/Cd
-18.5 | -0.5693 | 0.23287 | 0.0024 | -2.4447
-18 | -0.546 | 0.22483 | -0.0026 | -2.4285
-17.5 | -0.5226 | 0.21683 | -0.0076 | -2.4102
-17 | -0.4993 | 0.20869 | -0.0127 | -2.3925
-16.5 | -0.4759 | 0.20082 | -0.0176 | -2.3698
-16 | -0.4547 | 0.19204 | -0.0227 | -2.3677
-15.5 | -0.4319 | 0.1839 | -0.0276 | -2.3486
-15 | -0.4111 | 0.17486 | -0.0325 | -2.351
-14.5 | -0.3908 | 0.16607 | -0.0373 | -2.3532
-14 | -0.3719 | 0.15741 | -0.0419 | -2.3626
-13.5 | -0.297 | 0.14032 | -0.0319 | -2.1166
-13 | -0.2773 | 0.13399 | -0.0367 | -2.0696
-12.5 | -0.2586 | 0.12707 | -0.0414 | -2.0351
-12 | -0.2414 | 0.11957 | -0.0461 | -2.0189
-11.5 | -0.2285 | 0.11113 | -0.051 | -2.0562
-11 | -0.2151 | 0.10288 | -0.0556 | -2.0908
-10.5 | -0.2082 | 0.09281 | -0.0608 | -2.2433
-10 | -0.1946 | 0.08463 | -0.0651 | -2.2994
-9.5 | -0.1803 | 0.07705 | -0.0689 | -2.34
-9 | -0.1725 | 0.06841 | -0.0731 | -2.5216
-8.5 | -0.1712 | 0.05916 | -0.0773 | -2.8938
-8 | -0.1659 | 0.05138 | -0.0811 | -3.2289
-7.5 | -0.1728 | 0.04272 | -0.0852 | -4.0449
-7 | -0.1871 | 0.03543 | -0.0879 | -5.2808
-6.5 | -0.1858 | 0.02675 | -0.1002 | -6.9458
-6 | -0.1705 | 0.01579 | -0.1165 | -10.798
-5.5 | -0.1326 | 0.00711 | -0.126 | -18.6498
-5 | -0.0785 | 0.00122 | -0.136 | -64.3443
-4.5 | -0.0051 | 0.00084 | -0.1366 | -6.0714
-4 | 0.0678 | 0.00077 | -0.1363 | 88.0519
-3.5 | 0.1395 | 0.00071 | -0.1363 | 196.4789
-3 | 0.21 | 0.00068 | -0.1363 | 308.8235
-2.5 | 0.2793 | 0.00066 | -0.1365 | 423.1818
-2 | 0.3482 | 0.00064 | -0.1369 | 544.0625
-1.5 | 0.4163 | 0.00063 | -0.1373 | 660.7937
-1 | 0.4839 | 0.00062 | -0.1377 | 780.4839
-0.5 | 0.5511 | 0.00062 | -0.1382 | 888.871
0 | 0.6273 | 0.00437 | -0.1418 | 143.5469
0.5 | 0.6951 | 0.00429 | -0.1425 | 162.028
1 | 0.7622 | 0.0042 | -0.1431 | 181.4762
1.5 | 0.8279 | 0.00442 | -0.1432 | 187.3077
2 | 0.891 | 0.00493 | -0.1427 | 180.7302
3 | 1.0102 | 0.00656 | -0.1401 | 153.9939
3.5 | 1.0717 | 0.00719 | -0.1387 | 149.0542
4 | 1.1347 | 0.00773 | -0.1372 | 146.7917
4.5 | 1.1996 | 0.00813 | -0.1356 | 147.5523
5 | 1.2641 | 0.0086 | -0.1336 | 146.9884
5.5 | 1.3282 | 0.00909 | -0.1311 | 146.1166
6 | 1.3904 | 0.00971 | -0.1279 | 143.1926
6.5 | 1.4492 | 0.01052 | -0.1233 | 137.7567
7 | 1.4759 | 0.0123 | -0.1129 | 119.9919
7.5 | 1.4633 | 0.01601 | -0.0982 | 91.3991
8 | 1.4582 | 0.0222 | -0.0868 | 65.6847
8.5 | 1.442 | 0.02913 | -0.0766 | 49.5022
9 | 1.4124 | 0.03716 | -0.0686 | 38.0086
9.5 | 1.3757 | 0.04642 | -0.064 | 29.6359
10 | 1.3345 | 0.05754 | -0.0635 | 23.1926
10.5 | 1.2943 | 0.07066 | -0.0675 | 18.3173
11 | 1.2568 | 0.08585 | -0.0755 | 14.6395
11.5 | 1.2251 | 0.10277 | -0.0865 | 11.9208
12 | 1.2012 | 0.121 | -0.0991 | 9.9273

## 129. Re 16M Mach 0.00 (1)
BIGFOIL.COM POLAR EXPORT
NACA63-609 a=0.8
NACA63-609 a=0.8 |  |  |  | Cl Max: | 1.259 | at alpha= | 8 | deg
JavaFoil+Calcfoil stall+Eppler ext transition |  |  |  | L/D Max: | 176.905 | at alpha= | 5.5 | deg
Re: | 16000000 |  |  | Cd Min: | 0.00471 | at alpha= | 0 | deg
Mach: | 0 |  |  | Cl=0 at alpha= | -4.6339 | deg
|  |  |  | @ Cl=0.1, Cd= | 0.0056557
|  |  |  | @ Cl=0.4, Cd= | 0.0051341
|  |  |  | @ Cl=0.6, Cd= | 0.00474
alpha (deg) | Cl | Cd | Cm | Cl/Cd
-16.5 | -0.261 | 0.11898 | -0.049 | -2.195
-16 | -0.274 | 0.11175 | -0.05 | -2.456
-15.5 | -0.288 | 0.10697 | -0.05 | -2.69
-15 | -0.301 | 0.1009 | -0.05 | -2.985
-14.5 | -0.314 | 0.09631 | -0.05 | -3.261
-14 | -0.327 | 0.09155 | -0.05 | -3.568
-13.5 | -0.338 | 0.0869 | -0.051 | -3.893
-13 | -0.349 | 0.08191 | -0.051 | -4.256
-12.5 | -0.357 | 0.07866 | -0.05 | -4.537
-12 | -0.363 | 0.07364 | -0.051 | -4.931
-11.5 | -0.364 | 0.06992 | -0.051 | -5.207
-11 | -0.359 | 0.06749 | -0.049 | -5.325
-10.5 | -0.352 | 0.06385 | -0.05 | -5.512
-10 | -0.341 | 0.05987 | -0.051 | -5.697
-9.5 | -0.327 | 0.0557 | -0.053 | -5.866
-9 | -0.308 | 0.05285 | -0.053 | -5.826
-8.5 | -0.286 | 0.04911 | -0.056 | -5.822
-8 | -0.321 | 0.00667 | -0.105 | -48.047
-7.5 | -0.283 | 0.00657 | -0.106 | -43.129
-7 | -0.241 | 0.00638 | -0.106 | -37.82
-6.5 | -0.196 | 0.00626 | -0.106 | -31.298
-6 | -0.147 | 0.0061 | -0.107 | -24.088
-5.5 | -0.095 | 0.006 | -0.107 | -15.814
-5 | -0.041 | 0.00589 | -0.108 | -6.924
-4.5 | 0.015 | 0.00585 | -0.108 | 2.598
-4 | 0.073 | 0.0058 | -0.108 | 12.497
-3.5 | 0.131 | 0.00549 | -0.109 | 23.797
-3 | 0.189 | 0.00542 | -0.109 | 34.895
-2.5 | 0.248 | 0.00535 | -0.109 | 46.336
-2 | 0.307 | 0.00531 | -0.11 | 57.793
-1.5 | 0.366 | 0.00531 | -0.11 | 68.811
-1 | 0.424 | 0.00501 | -0.11 | 84.791
-0.5 | 0.484 | 0.00472 | -0.111 | 102.351
0 | 0.541 | 0.00471 | -0.111 | 115.059
0.5 | 0.6 | 0.00474 | -0.112 | 126.413
1 | 0.658 | 0.00487 | -0.112 | 135.182
1.5 | 0.716 | 0.00499 | -0.112 | 143.517
2 | 0.771 | 0.00518 | -0.113 | 148.945
2.5 | 0.828 | 0.00538 | -0.113 | 153.856
3 | 0.884 | 0.00514 | -0.113 | 171.922
3.5 | 0.939 | 0.00544 | -0.114 | 172.687
4 | 0.992 | 0.00589 | -0.114 | 168.612
4.5 | 1.043 | 0.00612 | -0.114 | 170.414
5 | 1.091 | 0.00624 | -0.115 | 174.68
5.5 | 1.135 | 0.00642 | -0.115 | 176.905
6 | 1.175 | 0.00889 | -0.115 | 132.157
6.5 | 1.211 | 0.00927 | -0.116 | 130.611
7 | 1.237 | 0.00966 | -0.116 | 128.006
7.5 | 1.252 | 0.01011 | -0.116 | 123.935
8 | 1.259 | 0.01052 | -0.116 | 119.606
8.5 | 1.255 | 0.01105 | -0.117 | 113.565
9 | 1.242 | 0.01165 | -0.117 | 106.606
9.5 | 1.219 | 0.01239 | -0.117 | 98.397
10 | 1.188 | 0.01305 | -0.117 | 90.979
10.5 | 1.149 | 0.01382 | -0.117 | 83.158
11 | 1.104 | 0.01467 | -0.117 | 75.291
11.5 | 1.055 | 0.01553 | -0.117 | 67.933
12 | 1.003 | 0.0162 | -0.117 | 61.917
12.5 | 0.948 | 0.01732 | -0.117 | 54.742
13 | 0.885 | 0.02042 | -0.116 | 43.337

## 130. Re 16M Mach 0.00 (2)
BIGFOIL.COM POLAR EXPORT
NACA63-609 a=0.8
NACA63-609 a=0.8 |  |  |  | Cl Max: | 1.9818 | at alpha= | 18.5 | deg
XFOIL ncrit=9 |  |  |  | L/D Max: | 155.915 | at alpha= | 1.5 | deg
Re: | 16000000 |  |  | Cd Min: | 0.06138 | at alpha= | 20 | deg
Mach: | 0 |  |  | Cl=0 at alpha= | -4.6161 | deg
|  |  |  | @ Cl=0.1, Cd= | 0.0044947
|  |  |  | @ Cl=0.4, Cd= | 0.0043644
|  |  |  | @ Cl=0.6, Cd= | 0.0043652
alpha (deg) | Cl | Cd | Cm | Cl/Cd
-17.5 | -1.1827 | 0.03981 | -0.1003 | -29.7086
-17 | -1.2677 | 0.02784 | -0.1066 | -45.5352
-16.5 | -1.2539 | 0.02417 | -0.107 | -51.8784
-16 | -1.2233 | 0.02143 | -0.1073 | -57.0835
-15.5 | -1.1844 | 0.01922 | -0.1076 | -61.6233
-15 | -1.1435 | 0.01682 | -0.108 | -67.9845
-14.5 | -1.0981 | 0.01489 | -0.1085 | -73.7475
-14 | -1.0494 | 0.01337 | -0.1089 | -78.4892
-13.5 | -0.998 | 0.01227 | -0.1093 | -81.3366
-13 | -0.9451 | 0.01138 | -0.1096 | -83.0492
-12.5 | -0.8915 | 0.01061 | -0.11 | -84.0245
-12 | -0.8372 | 0.00992 | -0.1104 | -84.3952
-11.5 | -0.7823 | 0.00929 | -0.1108 | -84.2088
-11 | -0.7269 | 0.00872 | -0.1112 | -83.3601
-10.5 | -0.6713 | 0.00819 | -0.1117 | -81.9658
-10 | -0.6154 | 0.00758 | -0.1121 | -81.1873
-9.5 | -0.5593 | 0.007 | -0.1126 | -79.9
-9 | -0.5027 | 0.0066 | -0.1131 | -76.1667
-8.5 | -0.4458 | 0.00629 | -0.1135 | -70.8744
-8 | -0.3887 | 0.00599 | -0.114 | -64.8915
-7.5 | -0.3316 | 0.00574 | -0.1145 | -57.77
-7 | -0.2743 | 0.00553 | -0.1149 | -49.6022
-6.5 | -0.2169 | 0.00525 | -0.1154 | -41.3143
-6 | -0.1595 | 0.00502 | -0.1159 | -31.7729
-4 | 0.071 | 0.00454 | -0.1179 | 15.6388
-3.5 | 0.1286 | 0.00445 | -0.1184 | 28.8989
-2.5 | 0.2438 | 0.00435 | -0.1194 | 56.046
-2 | 0.3013 | 0.00435 | -0.1198 | 69.2644
-1.5 | 0.3587 | 0.00435 | -0.1203 | 82.4598
-1 | 0.4159 | 0.00437 | -0.1207 | 95.1716
-0.5 | 0.4731 | 0.00438 | -0.1212 | 108.0137
0 | 0.5301 | 0.00434 | -0.1217 | 122.1429
0.5 | 0.5866 | 0.00437 | -0.1221 | 134.2334
1 | 0.6428 | 0.00435 | -0.1227 | 147.7701
1.5 | 0.6985 | 0.00448 | -0.123 | 155.9152
2 | 0.7507 | 0.00518 | -0.1228 | 144.9228
2.5 | 0.8053 | 0.0055 | -0.1229 | 146.4182
3 | 0.8588 | 0.00598 | -0.1228 | 143.612
3.5 | 0.9129 | 0.00633 | -0.1228 | 144.218
4 | 0.9665 | 0.00673 | -0.1227 | 143.6107
4.5 | 1.0207 | 0.00702 | -0.1227 | 145.3989
5 | 1.0747 | 0.00731 | -0.1226 | 147.0178
5.5 | 1.1283 | 0.00761 | -0.1225 | 148.2654
6 | 1.1815 | 0.00794 | -0.1224 | 148.8035
6.5 | 1.2344 | 0.00825 | -0.1222 | 149.6242
7 | 1.2866 | 0.00863 | -0.1219 | 149.0846
7.5 | 1.3379 | 0.00905 | -0.1214 | 147.8343
8 | 1.3884 | 0.00951 | -0.1209 | 145.9937
9.5 | 1.5346 | 0.01065 | -0.1184 | 144.0939
10 | 1.5823 | 0.01119 | -0.1174 | 141.403
10.5 | 1.6283 | 0.01182 | -0.1162 | 137.758
11 | 1.6695 | 0.01279 | -0.1141 | 130.5317
11.5 | 1.7119 | 0.01353 | -0.1124 | 126.5262
12 | 1.7518 | 0.01435 | -0.1102 | 122.0767
12.5 | 1.7887 | 0.01523 | -0.1076 | 117.4458
13 | 1.8121 | 0.01613 | -0.1023 | 112.3435
13.5 | 1.8354 | 0.01722 | -0.0975 | 106.5854
14 | 1.8576 | 0.01858 | -0.0929 | 99.9785
14.5 | 1.8821 | 0.01993 | -0.0891 | 94.4355
15 | 1.9033 | 0.02159 | -0.0851 | 88.1566
15.5 | 1.9212 | 0.02361 | -0.081 | 81.3723
16 | 1.936 | 0.02596 | -0.077 | 74.5763
16.5 | 1.9535 | 0.02823 | -0.0738 | 69.1994
17 | 1.9637 | 0.03126 | -0.0703 | 62.8183
17.5 | 1.9733 | 0.03452 | -0.0673 | 57.164
18 | 1.9784 | 0.03849 | -0.0646 | 51.4004
18.5 | 1.9818 | 0.04296 | -0.0626 | 46.1313
19 | 1.98 | 0.0484 | -0.0612 | 40.9091
19.5 | 1.9767 | 0.05444 | -0.0606 | 36.3097
20 | 1.9702 | 0.06138 | -0.0609 | 32.0984

## 131. Re 16M Mach 0.10 (1)
BIGFOIL.COM POLAR EXPORT
NACA63-609 a=0.8
NACA63-609 a=0.8 |  |  |  | Cl Max: | 1.257 | at alpha= | 8 | deg
JavaFoil+Calcfoil stall+Eppler ext transition |  |  |  | L/D Max: | 175.446 | at alpha= | 5.5 | deg
Re: | 16000000 |  |  | Cd Min: | 0.00473 | at alpha= | 0 | deg
Mach: | 0.1 |  |  | Cl=0 at alpha= | -4.6339 | deg
|  |  |  | @ Cl=0.1, Cd= | 0.005671
|  |  |  | @ Cl=0.4, Cd= | 0.005125
|  |  |  | @ Cl=0.6, Cd= | 0.004768
alpha (deg) | Cl | Cd | Cm | Cl/Cd
-16.5 | -0.222 | 0.11971 | -0.049 | -1.856
-16 | -0.237 | 0.11333 | -0.049 | -2.091
-15.5 | -0.252 | 0.10709 | -0.05 | -2.355
-15 | -0.268 | 0.10251 | -0.05 | -2.61
-14.5 | -0.283 | 0.09753 | -0.05 | -2.9
-14 | -0.298 | 0.09172 | -0.05 | -3.247
-13.5 | -0.312 | 0.08664 | -0.051 | -3.605
-13 | -0.325 | 0.08229 | -0.051 | -3.953
-12.5 | -0.337 | 0.07859 | -0.05 | -4.282
-12 | -0.346 | 0.07428 | -0.051 | -4.655
-11.5 | -0.35 | 0.07054 | -0.051 | -4.956
-11 | -0.348 | 0.06616 | -0.052 | -5.259
-10.5 | -0.342 | 0.06432 | -0.049 | -5.32
-10 | -0.333 | 0.06022 | -0.05 | -5.537
-9.5 | -0.321 | 0.05597 | -0.052 | -5.735
-9 | -0.304 | 0.05339 | -0.052 | -5.691
-8.5 | -0.283 | 0.04965 | -0.054 | -5.7
-8 | -0.319 | 0.00671 | -0.106 | -47.535
-7.5 | -0.282 | 0.00659 | -0.106 | -42.82
-7 | -0.241 | 0.00643 | -0.106 | -37.488
-6.5 | -0.196 | 0.00628 | -0.107 | -31.204
-6 | -0.147 | 0.00609 | -0.107 | -24.133
-5.5 | -0.095 | 0.00601 | -0.108 | -15.832
-5 | -0.041 | 0.00591 | -0.108 | -6.929
-4.5 | 0.015 | 0.00586 | -0.108 | 2.605
-4 | 0.073 | 0.00582 | -0.109 | 12.506
-3.5 | 0.131 | 0.0055 | -0.109 | 23.869
-3 | 0.19 | 0.00543 | -0.11 | 34.982
-2.5 | 0.249 | 0.00536 | -0.11 | 46.492
-2 | 0.308 | 0.00531 | -0.11 | 58.007
-1.5 | 0.367 | 0.00529 | -0.111 | 69.458
-1 | 0.427 | 0.00499 | -0.111 | 85.551
-0.5 | 0.486 | 0.00476 | -0.111 | 102.006
0 | 0.544 | 0.00473 | -0.112 | 115.166
0.5 | 0.603 | 0.00477 | -0.112 | 126.457
1 | 0.661 | 0.00491 | -0.112 | 134.649
1.5 | 0.72 | 0.00504 | -0.113 | 142.828
2 | 0.775 | 0.00518 | -0.113 | 149.597
2.5 | 0.833 | 0.00494 | -0.114 | 168.588
3 | 0.889 | 0.00519 | -0.114 | 171.232
3.5 | 0.944 | 0.00548 | -0.114 | 172.313
4 | 0.997 | 0.00588 | -0.115 | 169.46
4.5 | 1.048 | 0.00611 | -0.115 | 171.492
5 | 1.095 | 0.00632 | -0.115 | 173.421
5.5 | 1.14 | 0.0065 | -0.116 | 175.446
6 | 1.18 | 0.00896 | -0.116 | 131.679
6.5 | 1.215 | 0.00935 | -0.116 | 129.996
7 | 1.24 | 0.00973 | -0.116 | 127.476
7.5 | 1.253 | 0.01016 | -0.117 | 123.29
8 | 1.257 | 0.01066 | -0.117 | 117.928
8.5 | 1.249 | 0.01117 | -0.117 | 111.845
9 | 1.232 | 0.01183 | -0.117 | 104.107
9.5 | 1.204 | 0.0126 | -0.117 | 95.544
10 | 1.168 | 0.01326 | -0.118 | 88.084
10.5 | 1.123 | 0.0141 | -0.118 | 79.647
11 | 1.072 | 0.01496 | -0.118 | 71.673
11.5 | 1.016 | 0.01587 | -0.118 | 64.003
12 | 0.959 | 0.01638 | -0.118 | 58.531
12.5 | 0.897 | 0.01782 | -0.117 | 50.333
13 | 0.837 | 0.01892 | -0.117 | 44.237

## 132. Re 16M Mach 0.10 (2)
BIGFOIL.COM POLAR EXPORT
NACA63-609 a=0.8
NACA63-609 a=0.8 |  |  |  | Cl Max: | 1.9394 | at alpha= | 17.5 | deg
XFOIL ncrit=9 |  |  |  | L/D Max: | 156.83 | at alpha= | 1.5 | deg
Re: | 16000000 |  |  | Cd Min: | 0.07884 | at alpha= | 20 | deg
Mach: | 0.1 |  |  | Cl=0 at alpha= | -4.6113 | deg
|  |  |  | @ Cl=0.1, Cd= | 0.0045003
|  |  |  | @ Cl=0.4, Cd= | 0.0043637
|  |  |  | @ Cl=0.6, Cd= | 0.0043647
alpha (deg) | Cl | Cd | Cm | Cl/Cd
-16 | -1.1161 | 0.03377 | -0.1072 | -33.05
-15.5 | -1.1609 | 0.0259 | -0.1101 | -44.8224
-15 | -1.1373 | 0.02185 | -0.1107 | -52.0503
-14.5 | -1.0995 | 0.01892 | -0.1112 | -58.1131
-13.5 | -1.009 | 0.01403 | -0.1119 | -71.9173
-13 | -0.9578 | 0.01241 | -0.1122 | -77.1797
-12.5 | -0.9039 | 0.01134 | -0.1124 | -79.709
-12 | -0.8487 | 0.01048 | -0.1126 | -80.9828
-11.5 | -0.7929 | 0.00973 | -0.1128 | -81.4902
-11 | -0.7366 | 0.00907 | -0.1131 | -81.2128
-10.5 | -0.6799 | 0.00847 | -0.1133 | -80.2715
-9.5 | -0.566 | 0.00724 | -0.114 | -78.1768
-9 | -0.5087 | 0.00672 | -0.1143 | -75.6994
-8.5 | -0.451 | 0.00638 | -0.1147 | -70.6897
-8 | -0.3931 | 0.00606 | -0.1151 | -64.868
-6 | -0.1613 | 0.00504 | -0.1167 | -32.004
-5.5 | -0.1033 | 0.00491 | -0.1172 | -21.0387
-5 | -0.0452 | 0.0048 | -0.1176 | -9.4167
-4 | 0.0711 | 0.00455 | -0.1186 | 15.6264
-3.5 | 0.1292 | 0.00445 | -0.1191 | 29.0337
-2.5 | 0.2452 | 0.00436 | -0.12 | 56.2385
-2 | 0.303 | 0.00435 | -0.1205 | 69.6552
-1.5 | 0.3607 | 0.00435 | -0.1209 | 82.9195
-1 | 0.4183 | 0.00437 | -0.1214 | 95.7208
-0.5 | 0.4758 | 0.00438 | -0.1218 | 108.6301
0 | 0.5332 | 0.00434 | -0.1223 | 122.8571
0.5 | 0.59 | 0.00437 | -0.1228 | 135.0114
1 | 0.6466 | 0.00434 | -0.1233 | 148.9862
1.5 | 0.7026 | 0.00448 | -0.1237 | 156.8304
2 | 0.7551 | 0.00518 | -0.1235 | 145.7722
2.5 | 0.81 | 0.00551 | -0.1235 | 147.0054
3 | 0.8637 | 0.006 | -0.1234 | 143.95
3.5 | 0.9182 | 0.00635 | -0.1234 | 144.5984
4 | 0.9721 | 0.00676 | -0.1232 | 143.8018
4.5 | 1.0266 | 0.00705 | -0.1232 | 145.617
5 | 1.081 | 0.00734 | -0.1231 | 147.2752
5.5 | 1.1351 | 0.00765 | -0.1229 | 148.3791
6 | 1.1887 | 0.00797 | -0.1227 | 149.1468
6.5 | 1.2419 | 0.00832 | -0.1225 | 149.2668
7 | 1.2944 | 0.0087 | -0.1221 | 148.7816
7.5 | 1.3462 | 0.00912 | -0.1216 | 147.6096
8 | 1.3969 | 0.00963 | -0.1209 | 145.0571
8.5 | 1.4476 | 0.01007 | -0.1202 | 143.7537
9 | 1.4952 | 0.01026 | -0.1189 | 145.731
9.5 | 1.5444 | 0.01078 | -0.118 | 143.2653
10 | 1.5922 | 0.01137 | -0.1168 | 140.0352
11 | 1.6787 | 0.01309 | -0.1129 | 128.2429
11.5 | 1.7205 | 0.0139 | -0.1108 | 123.777
12 | 1.759 | 0.01481 | -0.1082 | 118.7711
12.5 | 1.7882 | 0.01575 | -0.1037 | 113.5365
13 | 1.81 | 0.01685 | -0.0982 | 107.4184
13.5 | 1.8333 | 0.01816 | -0.0934 | 100.9526
14 | 1.8538 | 0.01984 | -0.0886 | 93.4375
14.5 | 1.8767 | 0.02145 | -0.0846 | 87.4918
15 | 1.8957 | 0.02346 | -0.0804 | 80.8056
15.5 | 1.9084 | 0.02608 | -0.0759 | 73.1748
16 | 1.9191 | 0.02905 | -0.0718 | 66.062
16.5 | 1.9324 | 0.03194 | -0.0685 | 60.5009
17 | 1.9359 | 0.03595 | -0.065 | 53.8498
17.5 | 1.9394 | 0.04029 | -0.0624 | 48.136
18 | 1.9368 | 0.0457 | -0.0604 | 42.3807
18.5 | 1.9319 | 0.05188 | -0.0593 | 37.2379
19 | 1.9198 | 0.05954 | -0.0594 | 32.2439
19.5 | 1.9043 | 0.06833 | -0.0607 | 27.8692
20 | 1.8825 | 0.07884 | -0.0635 | 23.8775

## 133. Re 16M Mach 0.25 (1)
BIGFOIL.COM POLAR EXPORT
NACA63-609 a=0.8
NACA63-609 a=0.8 |  |  |  | Cl Max: | 1.249 | at alpha= | 7 | deg
JavaFoil+Calcfoil stall+Eppler ext transition |  |  |  | L/D Max: | 175.731 | at alpha= | 3.5 | deg
Re: | 16000000 |  |  | Cd Min: | 0.00475 | at alpha= | 0 | deg
Mach: | 0.25 |  |  | Cl=0 at alpha= | -4.6379 | deg
|  |  |  | @ Cl=0.1, Cd= | 0.0055692
|  |  |  | @ Cl=0.4, Cd= | 0.0050425
|  |  |  | @ Cl=0.6, Cd= | 0.07033
alpha (deg) | Cl | Cd | Cm | Cl/Cd
-14.5 | -0.056 | 0.09815 | -0.052 | -0.573
-14 | -0.053 | 0.09291 | -0.053 | -0.575
-13.5 | -0.051 | 0.08755 | -0.053 | -0.578
-13 | -0.048 | 0.08575 | -0.052 | -0.556
-12.5 | -0.136 | 0.08118 | -0.052 | -1.674
-12 | -0.182 | 0.07523 | -0.053 | -2.422
-11.5 | -0.216 | 0.07136 | -0.053 | -3.021
-11 | -0.239 | 0.06743 | -0.053 | -3.543
-10.5 | -0.256 | 0.06434 | -0.052 | -3.982
-10 | -0.267 | 0.061 | -0.053 | -4.381
-9.5 | -0.272 | 0.05697 | -0.053 | -4.768
-9 | -0.269 | 0.05448 | -0.052 | -4.933
-8.5 | -0.259 | 0.05144 | -0.053 | -5.038
-8 | -0.243 | 0.0468 | -0.057 | -5.202
-7.5 | -0.22 | 0.04514 | -0.055 | -4.874
-7 | -0.195 | 0.03691 | -0.071 | -5.286
-6.5 | -0.195 | 0.00638 | -0.11 | -30.564
-6 | -0.148 | 0.0062 | -0.11 | -23.847
-5.5 | -0.096 | 0.00609 | -0.111 | -15.847
-5 | -0.042 | 0.006 | -0.111 | -6.942
-4.5 | 0.016 | 0.00595 | -0.111 | 2.623
-4 | 0.075 | 0.00559 | -0.112 | 13.344
-3.5 | 0.135 | 0.00554 | -0.112 | 24.316
-3 | 0.195 | 0.00548 | -0.113 | 35.61
-2.5 | 0.256 | 0.00537 | -0.113 | 47.641
-2 | 0.317 | 0.00533 | -0.113 | 59.432
-1.5 | 0.377 | 0.00505 | -0.114 | 74.797
-1 | 0.438 | 0.00503 | -0.114 | 87.064
-0.5 | 0.499 | 0.00476 | -0.114 | 104.902
0 | 0.559 | 0.00475 | -0.115 | 117.746
0.5 | 0.619 | 0.00481 | -0.115 | 128.809
1 | 0.679 | 0.0049 | -0.116 | 138.617
1.5 | 0.739 | 0.00508 | -0.116 | 145.648
2 | 0.796 | 0.00482 | -0.116 | 165.268
2.5 | 0.855 | 0.00496 | -0.117 | 172.557
3 | 0.913 | 0.00525 | -0.117 | 173.943
3.5 | 0.969 | 0.00551 | -0.117 | 175.731
4 | 1.023 | 0.00604 | -0.118 | 169.468
4.5 | 1.074 | 0.00625 | -0.118 | 171.847
5 | 1.122 | 0.00643 | -0.118 | 174.502
5.5 | 1.164 | 0.00887 | -0.119 | 131.227
6 | 1.201 | 0.00929 | -0.119 | 129.301
6.5 | 1.232 | 0.00977 | -0.119 | 126.192
7 | 1.249 | 0.0102 | -0.12 | 122.453
7.5 | 1.248 | 0.01073 | -0.12 | 116.33
8 | 1.232 | 0.01131 | -0.12 | 108.869
8.5 | 1.198 | 0.0121 | -0.12 | 99.003
9 | 1.148 | 0.01278 | -0.12 | 89.789
9.5 | 1.079 | 0.01373 | -0.12 | 78.589
10 | 0.995 | 0.01468 | -0.12 | 67.785
10.5 | 0.896 | 0.01589 | -0.12 | 56.367
11 | 0.785 | 0.0174 | -0.12 | 45.109
11.5 | 0.67 | 0.01838 | -0.12 | 36.465
12 | 0.464 | 0.07033 | -0.08 | 6.602

## 134. Re 16M Mach 0.25 (2)
BIGFOIL.COM POLAR EXPORT
NACA63-609 a=0.8
NACA63-609 a=0.8 |  |  |  | Cl Max: | 1.7703 | at alpha= | 13 | deg
XFOIL ncrit=9 |  |  |  | L/D Max: | 162.646 | at alpha= | 1.5 | deg
Re: | 16000000 |  |  | Cd Min: | 0.16965 | at alpha= | 18 | deg
Mach: | 0.25 |  |  | Cl=0 at alpha= | -4.5896 | deg
|  |  |  | @ Cl=0.1, Cd= | 0.004555
|  |  |  | @ Cl=0.4, Cd= | 0.0043594
|  |  |  | @ Cl=0.6, Cd= | 0.0043369
alpha (deg) | Cl | Cd | Cm | Cl/Cd
-15.5 | -0.4305 | 0.1675 | -0.0279 | -2.5701
-14.5 | -0.3928 | 0.1543 | -0.036 | -2.5457
-13.5 | -0.3934 | 0.1281 | -0.0478 | -3.071
-13 | -0.3722 | 0.12261 | -0.0514 | -3.0356
-12.5 | -0.354 | 0.11653 | -0.0552 | -3.0378
-12 | -0.3412 | 0.10926 | -0.0593 | -3.1228
-11.5 | -0.3498 | 0.09733 | -0.0653 | -3.594
-11 | -0.6333 | 0.04167 | -0.1069 | -15.198
-10.5 | -0.7241 | 0.01307 | -0.1229 | -55.4017
-10 | -0.6667 | 0.01061 | -0.1227 | -62.8369
-9.5 | -0.6056 | 0.0092 | -0.1223 | -65.8261
-8.5 | -0.4816 | 0.00722 | -0.1216 | -66.7036
-8 | -0.4193 | 0.00657 | -0.1214 | -63.8204
-7.5 | -0.3571 | 0.00619 | -0.1213 | -57.6898
-6 | -0.172 | 0.00524 | -0.1213 | -32.8244
-5.5 | -0.1108 | 0.005 | -0.1215 | -22.16
-5 | -0.0499 | 0.00488 | -0.1217 | -10.2254
-4.5 | 0.0109 | 0.00477 | -0.122 | 2.2851
-4 | 0.0716 | 0.00463 | -0.1224 | 15.4644
-3.5 | 0.1322 | 0.00447 | -0.1228 | 29.5749
-3 | 0.1924 | 0.00442 | -0.1232 | 43.5294
-2.5 | 0.2525 | 0.00438 | -0.1236 | 57.6484
-2 | 0.3125 | 0.00434 | -0.124 | 72.0046
-1.5 | 0.3721 | 0.00435 | -0.1245 | 85.5402
-1 | 0.4316 | 0.00437 | -0.1249 | 98.7643
-0.5 | 0.4911 | 0.00437 | -0.1254 | 112.3799
0 | 0.5504 | 0.00432 | -0.1259 | 127.4074
0.5 | 0.6092 | 0.00434 | -0.1264 | 140.3687
1 | 0.6675 | 0.00432 | -0.1269 | 154.5139
1.5 | 0.7254 | 0.00446 | -0.1273 | 162.6457
2 | 0.7793 | 0.00517 | -0.127 | 150.735
2.5 | 0.8356 | 0.00557 | -0.1269 | 150.018
3.5 | 0.9471 | 0.00648 | -0.1265 | 146.1574
4 | 1.0029 | 0.0069 | -0.1261 | 145.3478
4.5 | 1.0593 | 0.00722 | -0.1259 | 146.7175
5 | 1.1158 | 0.00754 | -0.1255 | 147.9841
5.5 | 1.172 | 0.00788 | -0.1251 | 148.731
6 | 1.2281 | 0.0082 | -0.1246 | 149.7683
6.5 | 1.2833 | 0.00861 | -0.1239 | 149.0476
7 | 1.3377 | 0.00908 | -0.123 | 147.3238
7.5 | 1.3913 | 0.00961 | -0.1219 | 144.7763
8 | 1.4447 | 0.01011 | -0.1206 | 142.8981
8.5 | 1.4975 | 0.01063 | -0.1192 | 140.8749
9.5 | 1.595 | 0.01175 | -0.1147 | 135.7447
10 | 1.64 | 0.01274 | -0.1117 | 128.7284
10.5 | 1.681 | 0.01389 | -0.108 | 121.0223
11 | 1.7085 | 0.01534 | -0.1019 | 111.3755
11.5 | 1.7288 | 0.01683 | -0.0949 | 102.7213
12 | 1.7474 | 0.01888 | -0.0883 | 92.553
12.5 | 1.7625 | 0.02145 | -0.0819 | 82.1678
13 | 1.7703 | 0.02483 | -0.0754 | 71.2968
13.5 | 1.766 | 0.02947 | -0.0687 | 59.9253
14 | 1.7477 | 0.03573 | -0.0626 | 48.9141
14.5 | 1.7253 | 0.043 | -0.0583 | 40.1233
15 | 1.6852 | 0.05327 | -0.0563 | 31.6351
15.5 | 1.6406 | 0.06584 | -0.0578 | 24.918
16 | 1.5883 | 0.08171 | -0.0633 | 19.4383
16.5 | 1.5354 | 0.1002 | -0.0728 | 15.3234
17 | 1.4817 | 0.12152 | -0.0859 | 12.1931
17.5 | 1.4344 | 0.14409 | -0.1008 | 9.9549
18 | 1.3814 | 0.16965 | -0.117 | 8.1426

## 135. Re 16M Mach 0.50 (1)
BIGFOIL.COM POLAR EXPORT
NACA63-609 a=0.8
NACA63-609 a=0.8 |  |  |  | Cl Max: | 1.276 | at alpha= | 20 | deg
JavaFoil+Calcfoil stall+Eppler ext transition |  |  |  | L/D Max: | 180.427 | at alpha= | 2.5 | deg
Re: | 16000000 |  |  | Cd Min: | 0.00458 | at alpha= | 0.5 | deg
Mach: | 0.5 |  |  | Cl=0 at alpha= | -4.67 | deg
|  |  |  | @ Cl=0.1, Cd= | 0.0057965
|  |  |  | @ Cl=0.4, Cd= | 0.0051354
|  |  |  | @ Cl=0.6, Cd= | 0.0048798
alpha (deg) | Cl | Cd | Cm | Cl/Cd
-20 | -0.835 | 0.15771 | -0.064 | -5.294
-19.5 | -0.808 | 0.14805 | -0.065 | -5.458
-19 | -0.781 | 0.14001 | -0.065 | -5.579
-18.5 | -0.754 | 0.13423 | -0.065 | -5.621
-18 | -0.728 | 0.12672 | -0.066 | -5.743
-17.5 | -0.7 | 0.11993 | -0.066 | -5.84
-17 | -0.675 | 0.11015 | -0.068 | -6.13
-16.5 | -0.649 | 0.10404 | -0.069 | -6.235
-16 | -0.624 | 0.09579 | -0.072 | -6.514
-15.5 | -0.603 | 0.08356 | -0.077 | -7.212
-15 | -0.563 | 0.10113 | -0.064 | -5.567
-14.5 | -0.537 | 0.09271 | -0.065 | -5.789
-14 | -0.512 | 0.08413 | -0.069 | -6.083
-13.5 | -0.486 | 0.07736 | -0.072 | -6.283
-13 | -0.467 | 0.06268 | -0.082 | -7.456
-12.5 | -0.464 | 0.03558 | -0.098 | -13.055
-12 | -0.398 | 0.07928 | -0.06 | -5.025
-11.5 | -0.372 | 0.07202 | -0.062 | -5.161
-11 | -0.346 | 0.06513 | -0.066 | -5.311
-10.5 | -0.321 | 0.05719 | -0.073 | -5.618
-10 | -0.306 | 0.03866 | -0.091 | -7.921
-9.5 | -0.31 | 0.01128 | -0.113 | -27.458
-9 | -0.292 | 0.00737 | -0.12 | -39.656
-8.5 | -0.208 | 0.05414 | -0.058 | -3.849
-8 | -0.182 | 0.04924 | -0.061 | -3.689
-7.5 | -0.155 | 0.0446 | -0.067 | -3.481
-7 | -0.149 | 0.01019 | -0.115 | -14.656
-6.5 | -0.125 | 0.00674 | -0.123 | -18.5
-6 | -0.074 | 0.03959 | -0.062 | -1.859
-5.5 | -0.047 | 0.0381 | -0.059 | -1.222
-5 | -0.033 | 0.03602 | -0.061 | -0.928
-4.5 | 0.017 | 0.00593 | -0.125 | 2.79
-4 | 0.081 | 0.00583 | -0.125 | 13.934
-3.5 | 0.149 | 0.00571 | -0.125 | 26.022
-3 | 0.216 | 0.00561 | -0.126 | 38.615
-2.5 | 0.285 | 0.00521 | -0.126 | 54.677
-2 | 0.353 | 0.00517 | -0.127 | 68.297
-1.5 | 0.421 | 0.00512 | -0.127 | 82.287
-1 | 0.49 | 0.00513 | -0.127 | 95.507
-0.5 | 0.558 | 0.00493 | -0.128 | 113.279
0 | 0.625 | 0.00485 | -0.128 | 128.933
0.5 | 0.692 | 0.00458 | -0.129 | 151.305
1 | 0.759 | 0.00469 | -0.129 | 161.915
1.5 | 0.826 | 0.00486 | -0.13 | 170.022
2 | 0.889 | 0.00506 | -0.13 | 175.687
2.5 | 0.954 | 0.00529 | -0.13 | 180.427
3 | 1.017 | 0.00731 | -0.131 | 139.029
3.5 | 1.077 | 0.00794 | -0.131 | 135.626
4 | 1.134 | 0.00887 | -0.131 | 127.877
4.5 | 1.183 | 0.0094 | -0.132 | 125.793
5 | 1.22 | 0.00991 | -0.132 | 123.03
5.5 | 1.238 | 0.01057 | -0.132 | 117.05
6 | 1.22 | 0.01142 | -0.133 | 106.864
6.5 | 1.109 | 0.0124 | -0.133 | 89.487
7 | 0.753 | 0.01325 | -0.133 | 56.822
7.5 | 0.782 | 0.0144 | -0.133 | 54.293
8 | 0.814 | 0.01441 | -0.133 | 56.455
8.5 | 0.843 | 0.01557 | -0.133 | 54.146
9 | 0.718 | 0.05871 | -0.073 | 12.228
9.5 | 0.903 | 0.01654 | -0.134 | 54.587
10 | 0.93 | 0.01813 | -0.134 | 51.319
10.5 | 0.951 | 0.02137 | -0.132 | 44.474
11 | 0.989 | 0.01934 | -0.134 | 51.114
11.5 | 1.015 | 0.02139 | -0.134 | 47.438
12 | 1.035 | 0.02492 | -0.133 | 41.529
12.5 | 0.939 | 0.0658 | -0.105 | 14.269
13 | 1.099 | 0.02423 | -0.134 | 45.347
13.5 | 1.095 | 0.03328 | -0.129 | 32.907
14 | 1.098 | 0.0426 | -0.125 | 25.773
14.5 | 1.018 | 0.09317 | -0.096 | 10.93
15 | 1.032 | 0.10305 | -0.089 | 10.012
15.5 | 1.049 | 0.11949 | -0.084 | 8.78
16 | 1.079 | 0.12227 | -0.088 | 8.821
16.5 | 1.097 | 0.13748 | -0.084 | 7.977
17 | 1.122 | 0.14277 | -0.085 | 7.861
17.5 | 1.15 | 0.14841 | -0.088 | 7.747
18 | 1.177 | 0.15408 | -0.09 | 7.636
18.5 | 1.196 | 0.17477 | -0.087 | 6.843
19 | 1.222 | 0.17527 | -0.089 | 6.972
19.5 | 1.248 | 0.18332 | -0.09 | 6.806
20 | 1.276 | 0.1838 | -0.093 | 6.941

## 136. Re 16M Mach 0.50 (2)
BIGFOIL.COM POLAR EXPORT
NACA63-609 a=0.8
NACA63-609 a=0.8 |  |  |  | Cl Max: | 1.4838 | at alpha= | 7 | deg
XFOIL ncrit=9 |  |  |  | L/D Max: | 184.254 | at alpha= | 1.5 | deg
Re: | 16000000 |  |  | Cd Min: | 0.25588 | at alpha= | -20 | deg
Mach: | 0.5 |  |  | Cl=0 at alpha= | -4.4837 | deg
|  |  |  | @ Cl=0.1, Cd= | 0.0048997
|  |  |  | @ Cl=0.4, Cd= | 0.0044033
|  |  |  | @ Cl=0.6, Cd= | 0.0043801
alpha (deg) | Cl | Cd | Cm | Cl/Cd
-20 | -0.6397 | 0.25588 | 0.0177 | -2.5
-19 | -0.5933 | 0.24056 | 0.0074 | -2.4663
-18.5 | -0.5695 | 0.23293 | 0.0025 | -2.4449
-18 | -0.5461 | 0.2249 | -0.0026 | -2.4282
-17.5 | -0.5224 | 0.21687 | -0.0077 | -2.4088
-17 | -0.4992 | 0.20875 | -0.0127 | -2.3914
-16.5 | -0.4758 | 0.20088 | -0.0176 | -2.3686
-16 | -0.4544 | 0.19201 | -0.0228 | -2.3665
-15.5 | -0.4316 | 0.18387 | -0.0277 | -2.3473
-15 | -0.4122 | 0.17408 | -0.0327 | -2.3679
-14.5 | -0.3915 | 0.16557 | -0.0375 | -2.3646
-14 | -0.3718 | 0.15715 | -0.0422 | -2.3659
-13.5 | -0.3503 | 0.14965 | -0.0468 | -2.3408
-13 | -0.331 | 0.1413 | -0.0516 | -2.3425
-12.5 | -0.3111 | 0.13361 | -0.0561 | -2.3284
-12 | -0.2909 | 0.1262 | -0.0606 | -2.3051
-11.5 | -0.2729 | 0.1183 | -0.0652 | -2.3068
-11 | -0.2496 | 0.1124 | -0.0691 | -2.2206
-10.5 | -0.2433 | 0.10215 | -0.0742 | -2.3818
-10 | -0.2322 | 0.09375 | -0.0788 | -2.4768
-9.5 | -0.2155 | 0.08704 | -0.0828 | -2.4759
-9 | -0.196 | 0.08122 | -0.0863 | -2.4132
-8.5 | -0.1876 | 0.07387 | -0.0902 | -2.5396
-8 | -0.1837 | 0.06626 | -0.0943 | -2.7724
-7.5 | -0.1904 | 0.05835 | -0.098 | -3.2631
-7 | -0.202 | 0.05128 | -0.1011 | -3.9392
-6.5 | -0.1885 | 0.041 | -0.1163 | -4.5976
-6 | -0.1666 | 0.02969 | -0.1281 | -5.6113
-5.5 | -0.1271 | 0.01866 | -0.1358 | -6.8114
-5 | -0.0759 | 0.00698 | -0.141 | -10.8739
-4.5 | -0.0024 | 0.00534 | -0.1404 | -0.44944
-4 | 0.0712 | 0.00499 | -0.1398 | 14.2685
-3 | 0.2147 | 0.00454 | -0.1395 | 47.2907
-2.5 | 0.2848 | 0.00447 | -0.1397 | 63.7136
-2 | 0.3543 | 0.00441 | -0.14 | 80.3401
-1 | 0.4914 | 0.00439 | -0.1408 | 111.9362
-0.5 | 0.5594 | 0.00441 | -0.1413 | 126.8481
0 | 0.6273 | 0.00436 | -0.1418 | 143.8761
0.5 | 0.6949 | 0.00432 | -0.1424 | 160.8565
1 | 0.7617 | 0.00428 | -0.143 | 177.9673
1.5 | 0.8273 | 0.00449 | -0.1431 | 184.2539
2 | 0.889 | 0.00512 | -0.1424 | 173.6328
2.5 | 0.9495 | 0.00586 | -0.1414 | 162.0307
3 | 1.0106 | 0.00655 | -0.1402 | 154.2901
3.5 | 1.0729 | 0.00713 | -0.1389 | 150.4769
4 | 1.137 | 0.00759 | -0.1375 | 149.8024
4.5 | 1.2024 | 0.00798 | -0.136 | 150.6767
5 | 1.2671 | 0.00843 | -0.1341 | 150.3084
5.5 | 1.332 | 0.0089 | -0.1317 | 149.6629
6 | 1.3947 | 0.00952 | -0.1285 | 146.5021
6.5 | 1.455 | 0.01027 | -0.1241 | 141.6748
7 | 1.4838 | 0.01211 | -0.1139 | 122.5268
7.5 | 1.4693 | 0.01581 | -0.0988 | 92.9349
8 | 1.4644 | 0.02198 | -0.0874 | 66.6242
8.5 | 1.4488 | 0.02937 | -0.0774 | 49.3292

## 137. Re 18M Mach 0.00 (1)
BIGFOIL.COM POLAR EXPORT
NACA63-609 a=0.8
NACA63-609 a=0.8 |  |  |  | Cl Max: | 1.259 | at alpha= | 8 | deg
JavaFoil+Calcfoil stall+Eppler ext transition |  |  |  | L/D Max: | 180.001 | at alpha= | 5.5 | deg
Re: | 18000000 |  |  | Cd Min: | 0.00478 | at alpha= | 0 | deg
Mach: | 0 |  |  | Cl=0 at alpha= | -4.6339 | deg
|  |  |  | @ Cl=0.1, Cd= | 0.0056217
|  |  |  | @ Cl=0.4, Cd= | 0.0052741
|  |  |  | @ Cl=0.6, Cd= | 0.0049
alpha (deg) | Cl | Cd | Cm | Cl/Cd
-16.5 | -0.261 | 0.11758 | -0.049 | -2.221
-16 | -0.274 | 0.11183 | -0.049 | -2.454
-15.5 | -0.288 | 0.10593 | -0.05 | -2.718
-15 | -0.301 | 0.10084 | -0.05 | -2.987
-14.5 | -0.314 | 0.09582 | -0.05 | -3.279
-14 | -0.327 | 0.09103 | -0.05 | -3.588
-13.5 | -0.338 | 0.08598 | -0.051 | -3.936
-13 | -0.349 | 0.0817 | -0.051 | -4.268
-12.5 | -0.357 | 0.07814 | -0.05 | -4.568
-12 | -0.363 | 0.07353 | -0.051 | -4.94
-11.5 | -0.364 | 0.07045 | -0.05 | -5.166
-11 | -0.36 | 0.0674 | -0.05 | -5.335
-10.5 | -0.352 | 0.06375 | -0.05 | -5.523
-10 | -0.341 | 0.05995 | -0.051 | -5.689
-9.5 | -0.327 | 0.05525 | -0.054 | -5.919
-9 | -0.308 | 0.05261 | -0.054 | -5.856
-8.5 | -0.286 | 0.04893 | -0.056 | -5.845
-8 | -0.321 | 0.00662 | -0.105 | -48.415
-7.5 | -0.283 | 0.00652 | -0.106 | -43.467
-7 | -0.241 | 0.00636 | -0.106 | -37.972
-6.5 | -0.196 | 0.00622 | -0.106 | -31.473
-6 | -0.147 | 0.00603 | -0.107 | -24.353
-5.5 | -0.095 | 0.00596 | -0.107 | -15.933
-5 | -0.041 | 0.00586 | -0.108 | -6.963
-4.5 | 0.015 | 0.00581 | -0.108 | 2.62
-4 | 0.073 | 0.00578 | -0.108 | 12.551
-3.5 | 0.131 | 0.00544 | -0.109 | 24.037
-3 | 0.189 | 0.00539 | -0.109 | 35.1
-2.5 | 0.248 | 0.00531 | -0.109 | 46.673
-2 | 0.307 | 0.00528 | -0.11 | 58.142
-1.5 | 0.366 | 0.00528 | -0.11 | 69.283
-1 | 0.424 | 0.00527 | -0.11 | 80.591
-0.5 | 0.484 | 0.00482 | -0.111 | 100.428
0 | 0.541 | 0.00478 | -0.111 | 113.378
0.5 | 0.6 | 0.0049 | -0.112 | 122.43
1 | 0.658 | 0.00497 | -0.112 | 132.494
1.5 | 0.716 | 0.00504 | -0.112 | 141.971
2 | 0.771 | 0.00519 | -0.113 | 148.679
2.5 | 0.828 | 0.0054 | -0.113 | 153.443
3 | 0.884 | 0.00518 | -0.113 | 170.769
3.5 | 0.939 | 0.00542 | -0.114 | 173.119
4 | 0.992 | 0.00588 | -0.114 | 168.93
4.5 | 1.043 | 0.006 | -0.114 | 173.902
5 | 1.091 | 0.00613 | -0.115 | 178.017
5.5 | 1.135 | 0.00631 | -0.115 | 180.001
6 | 1.176 | 0.00876 | -0.115 | 134.277
6.5 | 1.212 | 0.00912 | -0.116 | 132.871
7 | 1.238 | 0.00946 | -0.116 | 130.857
7.5 | 1.253 | 0.00989 | -0.116 | 126.662
8 | 1.259 | 0.01029 | -0.116 | 122.29
8.5 | 1.255 | 0.01084 | -0.117 | 115.789
9 | 1.242 | 0.01142 | -0.117 | 108.745
9.5 | 1.219 | 0.01215 | -0.117 | 100.356
10 | 1.188 | 0.01279 | -0.117 | 92.925
10.5 | 1.15 | 0.01351 | -0.117 | 85.128
11 | 1.105 | 0.01447 | -0.117 | 76.317
11.5 | 1.055 | 0.01533 | -0.117 | 68.837
12 | 1.004 | 0.01591 | -0.117 | 63.112
12.5 | 0.949 | 0.01693 | -0.117 | 56.075
13 | 0.888 | 0.01959 | -0.116 | 45.304

## 138. Re 18M Mach 0.00 (2)
BIGFOIL.COM POLAR EXPORT
NACA63-609 a=0.8
NACA63-609 a=0.8 |  |  |  | Cl Max: | 2.0114 | at alpha= | 19.5 | deg
XFOIL ncrit=9 |  |  |  | L/D Max: | 153.092 | at alpha= | 1.5 | deg
Re: | 18000000 |  |  | Cd Min: | 0.05637 | at alpha= | 20 | deg
Mach: | 0 |  |  | Cl=0 at alpha= | -4.6137 | deg
|  |  |  | @ Cl=0.1, Cd= | 0.0044593
|  |  |  | @ Cl=0.4, Cd= | 0.0043445
|  |  |  | @ Cl=0.6, Cd= | 0.0044224
alpha (deg) | Cl | Cd | Cm | Cl/Cd
-17.5 | -1.2629 | 0.03091 | -0.1067 | -40.8573
-17 | -1.2938 | 0.02531 | -0.107 | -51.1181
-16.5 | -1.268 | 0.02244 | -0.1072 | -56.5062
-16 | -1.2321 | 0.02012 | -0.1075 | -61.2376
-15.5 | -1.1904 | 0.01819 | -0.1077 | -65.4426
-15 | -1.1449 | 0.01658 | -0.1081 | -69.0531
-14.5 | -1.0996 | 0.01458 | -0.1085 | -75.4184
-14 | -1.0506 | 0.01306 | -0.1089 | -80.4441
-13.5 | -0.9994 | 0.0119 | -0.1093 | -83.9832
-13 | -0.9465 | 0.01101 | -0.1097 | -85.9673
-12.5 | -0.8926 | 0.01027 | -0.11 | -86.9133
-12 | -0.8381 | 0.00961 | -0.1104 | -87.2112
-11.5 | -0.7831 | 0.00899 | -0.1108 | -87.1079
-11 | -0.7277 | 0.00844 | -0.1113 | -86.2204
-10.5 | -0.6719 | 0.00795 | -0.1117 | -84.5157
-10 | -0.6158 | 0.00748 | -0.1121 | -82.3262
-9.5 | -0.5597 | 0.00685 | -0.1126 | -81.708
-9 | -0.5031 | 0.00645 | -0.1131 | -78
-8.5 | -0.4461 | 0.00612 | -0.1135 | -72.8922
-8 | -0.389 | 0.00585 | -0.114 | -66.4957
-7.5 | -0.3319 | 0.00563 | -0.1145 | -58.952
-7 | -0.2746 | 0.00542 | -0.115 | -50.6642
-6.5 | -0.2172 | 0.00522 | -0.1154 | -41.6092
-6 | -0.1597 | 0.00495 | -0.1159 | -32.2626
-5.5 | -0.1021 | 0.00482 | -0.1164 | -21.1826
-4.5 | 0.0131 | 0.00462 | -0.1174 | 2.8355
-4 | 0.0708 | 0.00452 | -0.1179 | 15.6637
-3.5 | 0.1285 | 0.0044 | -0.1184 | 29.2045
-2.5 | 0.2437 | 0.00433 | -0.1194 | 56.2818
-2 | 0.3011 | 0.00433 | -0.1198 | 69.5381
-1.5 | 0.3585 | 0.00433 | -0.1203 | 82.7945
-1 | 0.4158 | 0.00435 | -0.1207 | 95.5862
-0.5 | 0.4729 | 0.00437 | -0.1212 | 108.2151
0 | 0.5298 | 0.00436 | -0.1217 | 121.5138
1 | 0.6423 | 0.00446 | -0.1226 | 144.0135
1.5 | 0.6981 | 0.00456 | -0.123 | 153.0921
2 | 0.7504 | 0.00525 | -0.1228 | 142.9333
3 | 0.8591 | 0.00596 | -0.1229 | 144.1443
3.5 | 0.9135 | 0.00629 | -0.1229 | 145.2305
4 | 0.9674 | 0.00664 | -0.1228 | 145.6928
4.5 | 1.0216 | 0.00694 | -0.1228 | 147.2046
5 | 1.0757 | 0.00721 | -0.1228 | 149.1956
5.5 | 1.1295 | 0.00749 | -0.1227 | 150.8011
6 | 1.1829 | 0.0078 | -0.1226 | 151.6538
6.5 | 1.2358 | 0.00814 | -0.1224 | 151.8182
7 | 1.2881 | 0.00849 | -0.1221 | 151.7197
7.5 | 1.3397 | 0.0089 | -0.1217 | 150.5281
8 | 1.3902 | 0.00937 | -0.1212 | 148.3671
9.5 | 1.5374 | 0.01043 | -0.1189 | 147.4017
10 | 1.5854 | 0.01096 | -0.118 | 144.6533
10.5 | 1.6313 | 0.01162 | -0.1167 | 140.3873
11 | 1.6742 | 0.01246 | -0.1149 | 134.366
11.5 | 1.7174 | 0.01317 | -0.1133 | 130.4024
12 | 1.7583 | 0.01394 | -0.1113 | 126.1334
12.5 | 1.7967 | 0.01477 | -0.1089 | 121.6452
13 | 1.8256 | 0.01562 | -0.1047 | 116.8758
13.5 | 1.848 | 0.0166 | -0.0995 | 111.3253
14 | 1.8712 | 0.01781 | -0.0949 | 105.0646
14.5 | 1.8957 | 0.01908 | -0.091 | 99.3553
15 | 1.9185 | 0.02059 | -0.087 | 93.1763
15.5 | 1.9376 | 0.02243 | -0.083 | 86.3843
16 | 1.9549 | 0.02453 | -0.0791 | 79.6943
16.5 | 1.9731 | 0.02666 | -0.0757 | 74.0098
17 | 1.9858 | 0.02935 | -0.0721 | 67.6593
17.5 | 1.9972 | 0.03233 | -0.069 | 61.7754
18 | 2.0046 | 0.03588 | -0.0661 | 55.8696
18.5 | 2.0102 | 0.0399 | -0.0638 | 50.381
19 | 2.0112 | 0.04477 | -0.062 | 44.9229
19.5 | 2.0114 | 0.05009 | -0.0609 | 40.1557
20 | 2.0072 | 0.05637 | -0.0606 | 35.6076

## 139. Re 18M Mach 0.10 (1)
BIGFOIL.COM POLAR EXPORT
NACA63-609 a=0.8
NACA63-609 a=0.8 |  |  |  | Cl Max: | 1.257 | at alpha= | 8 | deg
JavaFoil+Calcfoil stall+Eppler ext transition |  |  |  | L/D Max: | 178.756 | at alpha= | 5.5 | deg
Re: | 18000000 |  |  | Cd Min: | 0.00478 | at alpha= | 0 | deg
Mach: | 0.1 |  |  | Cl=0 at alpha= | -4.6339 | deg
|  |  |  | @ Cl=0.1, Cd= | 0.0056257
|  |  |  | @ Cl=0.4, Cd= | 0.005261
|  |  |  | @ Cl=0.6, Cd= | 0.0049129
alpha (deg) | Cl | Cd | Cm | Cl/Cd
-16.5 | -0.222 | 0.11836 | -0.049 | -1.878
-16 | -0.237 | 0.11328 | -0.049 | -2.092
-15.5 | -0.252 | 0.10728 | -0.05 | -2.35
-15 | -0.268 | 0.10223 | -0.05 | -2.617
-14.5 | -0.283 | 0.09637 | -0.05 | -2.936
-14 | -0.298 | 0.09126 | -0.05 | -3.264
-13.5 | -0.312 | 0.08715 | -0.051 | -3.582
-13 | -0.325 | 0.08278 | -0.051 | -3.928
-12.5 | -0.337 | 0.07874 | -0.051 | -4.275
-12 | -0.346 | 0.07367 | -0.052 | -4.695
-11.5 | -0.35 | 0.07 | -0.052 | -4.995
-11 | -0.348 | 0.06564 | -0.052 | -5.301
-10.5 | -0.342 | 0.06422 | -0.05 | -5.331
-10 | -0.333 | 0.06008 | -0.051 | -5.551
-9.5 | -0.321 | 0.05578 | -0.053 | -5.757
-9 | -0.304 | 0.05329 | -0.053 | -5.703
-8.5 | -0.283 | 0.04945 | -0.055 | -5.725
-8 | -0.319 | 0.00668 | -0.106 | -47.701
-7.5 | -0.282 | 0.00656 | -0.106 | -43.056
-7 | -0.241 | 0.00639 | -0.106 | -37.763
-6.5 | -0.196 | 0.00623 | -0.107 | -31.439
-6 | -0.147 | 0.00608 | -0.107 | -24.177
-5.5 | -0.095 | 0.00599 | -0.108 | -15.892
-5 | -0.041 | 0.00586 | -0.108 | -6.98
-4.5 | 0.015 | 0.00582 | -0.108 | 2.624
-4 | 0.073 | 0.00577 | -0.109 | 12.63
-3.5 | 0.131 | 0.00546 | -0.109 | 24.047
-3 | 0.19 | 0.00539 | -0.11 | 35.253
-2.5 | 0.249 | 0.00529 | -0.11 | 47.085
-2 | 0.308 | 0.00528 | -0.11 | 58.355
-1.5 | 0.367 | 0.00525 | -0.111 | 69.919
-1 | 0.427 | 0.00527 | -0.111 | 80.904
-0.5 | 0.486 | 0.0048 | -0.111 | 101.269
0 | 0.544 | 0.00478 | -0.112 | 113.75
0.5 | 0.603 | 0.00492 | -0.112 | 122.472
1 | 0.661 | 0.00495 | -0.112 | 133.539
1.5 | 0.72 | 0.00504 | -0.113 | 142.782
2 | 0.775 | 0.00525 | -0.113 | 147.771
2.5 | 0.833 | 0.00499 | -0.114 | 166.854
3 | 0.889 | 0.00518 | -0.114 | 171.62
3.5 | 0.944 | 0.00541 | -0.114 | 174.4
4 | 0.997 | 0.00587 | -0.115 | 169.808
4.5 | 1.048 | 0.00605 | -0.115 | 173.306
5 | 1.095 | 0.0062 | -0.115 | 176.671
5.5 | 1.14 | 0.00638 | -0.116 | 178.756
6 | 1.18 | 0.00879 | -0.116 | 134.167
6.5 | 1.215 | 0.00915 | -0.116 | 132.753
7 | 1.24 | 0.00955 | -0.116 | 129.778
7.5 | 1.253 | 0.00998 | -0.117 | 125.563
8 | 1.257 | 0.01047 | -0.117 | 120.092
8.5 | 1.25 | 0.01095 | -0.117 | 114.135
9 | 1.233 | 0.01155 | -0.117 | 106.704
9.5 | 1.205 | 0.01231 | -0.118 | 97.847
10 | 1.169 | 0.01299 | -0.118 | 89.924
10.5 | 1.124 | 0.01391 | -0.118 | 80.779
11 | 1.072 | 0.01478 | -0.118 | 72.552
11.5 | 1.016 | 0.01569 | -0.118 | 64.753
12 | 0.959 | 0.01625 | -0.118 | 59.008
12.5 | 0.898 | 0.01738 | -0.118 | 51.663
13 | 0.838 | 0.01839 | -0.118 | 45.569

## 140. Re 18M Mach 0.10 (2)
BIGFOIL.COM POLAR EXPORT
NACA63-609 a=0.8
NACA63-609 a=0.8 |  |  |  | Cl Max: | 1.9712 | at alpha= | 18 | deg
XFOIL ncrit=9 |  |  |  | L/D Max: | 154.33 | at alpha= | 1.5 | deg
Re: | 18000000 |  |  | Cd Min: | 0.0704 | at alpha= | 20 | deg
Mach: | 0.1 |  |  | Cl=0 at alpha= | -4.6102 | deg
|  |  |  | @ Cl=0.1, Cd= | 0.00447
|  |  |  | @ Cl=0.4, Cd= | 0.0043437
|  |  |  | @ Cl=0.6, Cd= | 0.0044272
alpha (deg) | Cl | Cd | Cm | Cl/Cd
-16.5 | -1.1069 | 0.04055 | -0.1021 | -27.2972
-16 | -1.1934 | 0.02796 | -0.11 | -42.6824
-15.5 | -1.1818 | 0.02326 | -0.1108 | -50.8083
-15 | -1.1482 | 0.02014 | -0.1111 | -57.0109
-14.5 | -1.1059 | 0.01773 | -0.1114 | -62.3745
-14 | -1.0587 | 0.0158 | -0.1116 | -67.0063
-13.5 | -1.0105 | 0.0137 | -0.1119 | -73.7591
-13 | -0.9591 | 0.01208 | -0.1122 | -79.3957
-12.5 | -0.9052 | 0.01097 | -0.1124 | -82.516
-12 | -0.8499 | 0.01013 | -0.1126 | -83.8993
-11.5 | -0.7939 | 0.0094 | -0.1129 | -84.4574
-11 | -0.7374 | 0.00877 | -0.1131 | -84.0821
-10.5 | -0.6806 | 0.00821 | -0.1134 | -82.8989
-9.5 | -0.5664 | 0.00709 | -0.114 | -79.8872
-9 | -0.5091 | 0.00657 | -0.1143 | -77.4886
-8.5 | -0.4513 | 0.00621 | -0.1147 | -72.6731
-8 | -0.3935 | 0.00592 | -0.1151 | -66.4696
-7.5 | -0.3356 | 0.00568 | -0.1155 | -59.0845
-7 | -0.2776 | 0.00546 | -0.1159 | -50.8425
-6 | -0.1615 | 0.00497 | -0.1168 | -32.495
-5.5 | -0.1034 | 0.00484 | -0.1172 | -21.3636
-4 | 0.0709 | 0.00453 | -0.1186 | 15.6512
-3.5 | 0.1291 | 0.00441 | -0.1191 | 29.2744
-2.5 | 0.245 | 0.00433 | -0.12 | 56.582
-1.5 | 0.3606 | 0.00433 | -0.1209 | 83.2794
-1 | 0.4182 | 0.00435 | -0.1214 | 96.1379
-0.5 | 0.4757 | 0.00437 | -0.1218 | 108.8558
0 | 0.533 | 0.00436 | -0.1223 | 122.2477
0.5 | 0.5898 | 0.00442 | -0.1227 | 133.4389
1 | 0.6461 | 0.00446 | -0.1232 | 144.8655
1.5 | 0.7022 | 0.00455 | -0.1236 | 154.3297
2 | 0.7547 | 0.00526 | -0.1234 | 143.4791
2.5 | 0.8101 | 0.00552 | -0.1236 | 146.7572
3 | 0.864 | 0.00598 | -0.1235 | 144.4816
3.5 | 0.9187 | 0.00631 | -0.1234 | 145.5943
4 | 0.973 | 0.00666 | -0.1234 | 146.0961
4.5 | 1.0275 | 0.00697 | -0.1233 | 147.4175
5 | 1.082 | 0.00725 | -0.1232 | 149.2414
5.5 | 1.1363 | 0.00753 | -0.1231 | 150.9031
6 | 1.1901 | 0.00784 | -0.123 | 151.7985
6.5 | 1.2433 | 0.00819 | -0.1227 | 151.8071
7 | 1.296 | 0.00856 | -0.1223 | 151.4019
7.5 | 1.348 | 0.00897 | -0.1219 | 150.2787
8.5 | 1.45 | 0.00988 | -0.1206 | 146.7611
9 | 1.5003 | 0.0103 | -0.1199 | 145.6602
10 | 1.5952 | 0.01115 | -0.1174 | 143.0673
11 | 1.6839 | 0.01274 | -0.1138 | 132.1743
11.5 | 1.7266 | 0.0135 | -0.1119 | 127.8963
12 | 1.7666 | 0.01435 | -0.1094 | 123.108
12.5 | 1.8019 | 0.01526 | -0.1062 | 118.0799
13 | 1.8234 | 0.01623 | -0.1003 | 112.3475
13.5 | 1.8468 | 0.01742 | -0.0954 | 106.0161
14 | 1.8689 | 0.01891 | -0.0907 | 98.8313
14.5 | 1.8926 | 0.02039 | -0.0866 | 92.82
15 | 1.9133 | 0.02222 | -0.0824 | 86.1071
15.5 | 1.9287 | 0.02454 | -0.078 | 78.5941
16 | 1.9419 | 0.02718 | -0.0739 | 71.4459
16.5 | 1.957 | 0.02981 | -0.0704 | 65.6491
17 | 1.9639 | 0.03334 | -0.0668 | 58.9052
17.5 | 1.9703 | 0.03719 | -0.0639 | 52.9793
18 | 1.9712 | 0.04192 | -0.0614 | 47.0229
18.5 | 1.9696 | 0.0474 | -0.0598 | 41.5527
19 | 1.962 | 0.05404 | -0.059 | 36.3064
19.5 | 1.9524 | 0.06154 | -0.0593 | 31.7257
20 | 1.937 | 0.0704 | -0.0609 | 27.5142

## 141. Re 18M Mach 0.25 (1)
BIGFOIL.COM POLAR EXPORT
NACA63-609 a=0.8
NACA63-609 a=0.8 |  |  |  | Cl Max: | 1.249 | at alpha= | 7 | deg
JavaFoil+Calcfoil stall+Eppler ext transition |  |  |  | L/D Max: | 177.929 | at alpha= | 5 | deg
Re: | 18000000 |  |  | Cd Min: | 0.00479 | at alpha= | 0 | deg
Mach: | 0.25 |  |  | Cl=0 at alpha= | -4.6379 | deg
|  |  |  | @ Cl=0.1, Cd= | 0.005525
|  |  |  | @ Cl=0.4, Cd= | 0.0050113
|  |  |  | @ Cl=0.6, Cd= | 0.06315
alpha (deg) | Cl | Cd | Cm | Cl/Cd
-14.5 | -0.056 | 0.09822 | -0.052 | -0.573
-14 | -0.053 | 0.0931 | -0.052 | -0.574
-13.5 | -0.051 | 0.08832 | -0.053 | -0.573
-13 | -0.048 | 0.08577 | -0.052 | -0.556
-12.5 | -0.136 | 0.08041 | -0.052 | -1.69
-12 | -0.182 | 0.07487 | -0.053 | -2.434
-11.5 | -0.216 | 0.07103 | -0.053 | -3.035
-11 | -0.239 | 0.06778 | -0.053 | -3.525
-10.5 | -0.256 | 0.06385 | -0.053 | -4.015
-10 | -0.267 | 0.06066 | -0.053 | -4.408
-9.5 | -0.272 | 0.05675 | -0.053 | -4.786
-9 | -0.269 | 0.05429 | -0.052 | -4.952
-8.5 | -0.259 | 0.05152 | -0.052 | -5.029
-8 | -0.244 | 0.04649 | -0.058 | -5.242
-7.5 | -0.22 | 0.04494 | -0.056 | -4.901
-7 | -0.237 | 0.00649 | -0.109 | -36.535
-6.5 | -0.195 | 0.00637 | -0.11 | -30.657
-6 | -0.148 | 0.0062 | -0.11 | -23.873
-5.5 | -0.096 | 0.00604 | -0.111 | -15.963
-5 | -0.042 | 0.00594 | -0.111 | -7.011
-4.5 | 0.016 | 0.00589 | -0.111 | 2.651
-4 | 0.075 | 0.00555 | -0.112 | 13.435
-3.5 | 0.135 | 0.00549 | -0.112 | 24.53
-3 | 0.195 | 0.00542 | -0.113 | 35.968
-2.5 | 0.256 | 0.00533 | -0.113 | 47.991
-2 | 0.317 | 0.0053 | -0.113 | 59.759
-1.5 | 0.377 | 0.005 | -0.114 | 75.42
-1 | 0.438 | 0.00503 | -0.114 | 87.165
-0.5 | 0.499 | 0.00482 | -0.114 | 103.625
0 | 0.559 | 0.00479 | -0.115 | 116.72
0.5 | 0.619 | 0.00494 | -0.115 | 125.327
1 | 0.679 | 0.005 | -0.116 | 135.892
1.5 | 0.739 | 0.0051 | -0.116 | 144.956
2 | 0.796 | 0.00529 | -0.116 | 150.625
2.5 | 0.855 | 0.00505 | -0.117 | 169.237
3 | 0.913 | 0.00528 | -0.117 | 172.922
3.5 | 0.969 | 0.00551 | -0.117 | 175.884
4 | 1.023 | 0.00598 | -0.118 | 171.086
4.5 | 1.074 | 0.00615 | -0.118 | 174.746
5 | 1.122 | 0.0063 | -0.118 | 177.929
5.5 | 1.164 | 0.00872 | -0.119 | 133.47
6 | 1.202 | 0.00913 | -0.119 | 131.587
6.5 | 1.233 | 0.0096 | -0.119 | 128.444
7 | 1.249 | 0.01001 | -0.12 | 124.76
7.5 | 1.249 | 0.01051 | -0.12 | 118.793
8 | 1.232 | 0.01108 | -0.12 | 111.219
8.5 | 1.199 | 0.01192 | -0.12 | 100.543
9 | 1.148 | 0.01257 | -0.12 | 91.304
9.5 | 1.08 | 0.01338 | -0.121 | 80.714
10 | 0.995 | 0.01451 | -0.12 | 68.58
10.5 | 0.897 | 0.01551 | -0.12 | 57.823
11 | 0.787 | 0.01685 | -0.12 | 46.673
11.5 | 0.665 | 0.01936 | -0.119 | 34.354
12 | 0.472 | 0.06315 | -0.087 | 7.469

## 142. Re 18M Mach 0.25 (2)
BIGFOIL.COM POLAR EXPORT
NACA63-609 a=0.8
NACA63-609 a=0.8 |  |  |  | Cl Max: | 1.7578 | at alpha= | 13 | deg
XFOIL ncrit=9 |  |  |  | L/D Max: | 159.319 | at alpha= | 1.5 | deg
Re: | 18000000 |  |  | Cd Min: | 0.16163 | at alpha= | 18 | deg
Mach: | 0.25 |  |  | Cl=0 at alpha= | -99 | deg
|  |  |  | @ Cl=0.1, Cd= | 0.00436
|  |  |  | @ Cl=0.4, Cd= | 0.00436
|  |  |  | @ Cl=0.6, Cd= | 0.0044026
alpha (deg) | Cl | Cd | Cm | Cl/Cd
0 | 0.5501 | 0.00436 | -0.1259 | 126.1697
0.5 | 0.6087 | 0.00441 | -0.1263 | 138.0272
1 | 0.6671 | 0.00442 | -0.1269 | 150.9276
1.5 | 0.7249 | 0.00455 | -0.1272 | 159.3187
2 | 0.7788 | 0.00526 | -0.1269 | 148.0608
2.5 | 0.8357 | 0.00557 | -0.1269 | 150.0359
3 | 0.8913 | 0.00606 | -0.1267 | 147.0792
3.5 | 0.9477 | 0.00643 | -0.1265 | 147.3872
4 | 1.0038 | 0.00682 | -0.1263 | 147.1848
4.5 | 1.0605 | 0.00711 | -0.1261 | 149.1561
5 | 1.1171 | 0.00743 | -0.1258 | 150.3499
5.5 | 1.1734 | 0.00775 | -0.1254 | 151.4065
6 | 1.2298 | 0.00807 | -0.1249 | 152.3916
6.5 | 1.2851 | 0.00847 | -0.1242 | 151.7237
7 | 1.3397 | 0.00893 | -0.1233 | 150.0224
7.5 | 1.3935 | 0.00944 | -0.1222 | 147.6165
8 | 1.4474 | 0.00992 | -0.1211 | 145.9073
8.5 | 1.5005 | 0.01043 | -0.1197 | 143.8639
9 | 1.5522 | 0.011 | -0.118 | 141.1091
9.5 | 1.5984 | 0.01155 | -0.1153 | 138.3896
10 | 1.6433 | 0.01257 | -0.1122 | 130.7319
10.5 | 1.6832 | 0.01383 | -0.1083 | 121.7064
11 | 1.712 | 0.01534 | -0.1025 | 111.6037
11.5 | 1.7299 | 0.01692 | -0.095 | 102.24
12 | 1.7447 | 0.01923 | -0.0879 | 90.728
12.5 | 1.7556 | 0.02215 | -0.0811 | 79.2596
13 | 1.7578 | 0.02603 | -0.0742 | 67.5298
13.5 | 1.7427 | 0.03165 | -0.067 | 55.0616
14 | 1.7144 | 0.03904 | -0.061 | 43.9139
14.5 | 1.69 | 0.04683 | -0.0576 | 36.088
15 | 1.6531 | 0.05723 | -0.0567 | 28.8852
15.5 | 1.6063 | 0.07077 | -0.0595 | 22.6975
16 | 1.5663 | 0.08535 | -0.0652 | 18.3515
16.5 | 1.5295 | 0.10137 | -0.0736 | 15.0883
17 | 1.492 | 0.11931 | -0.0844 | 12.5052
17.5 | 1.4542 | 0.13925 | -0.0974 | 10.4431
18 | 1.412 | 0.16163 | -0.1118 | 8.736

## 143. Re 18M Mach 0.50 (1)
BIGFOIL.COM POLAR EXPORT
NACA63-609 a=0.8
NACA63-609 a=0.8 |  |  |  | Cl Max: | 1.276 | at alpha= | 20 | deg
JavaFoil+Calcfoil stall+Eppler ext transition |  |  |  | L/D Max: | 180.123 | at alpha= | 3 | deg
Re: | 18000000 |  |  | Cd Min: | 0.00474 | at alpha= | 1 | deg
Mach: | 0.5 |  |  | Cl=0 at alpha= | -4.67 | deg
|  |  |  | @ Cl=0.1, Cd= | 0.0057537
|  |  |  | @ Cl=0.4, Cd= | 0.0051062
|  |  |  | @ Cl=0.6, Cd= | 0.00494
alpha (deg) | Cl | Cd | Cm | Cl/Cd
-20 | -0.835 | 0.16215 | -0.064 | -5.148
-19.5 | -0.808 | 0.15461 | -0.064 | -5.224
-19 | -0.781 | 0.14374 | -0.065 | -5.433
-18.5 | -0.754 | 0.14003 | -0.064 | -5.383
-18 | -0.727 | 0.13411 | -0.065 | -5.419
-17.5 | -0.699 | 0.12708 | -0.064 | -5.501
-17 | -0.672 | 0.11892 | -0.064 | -5.653
-16.5 | -0.647 | 0.10859 | -0.067 | -5.958
-16 | -0.621 | 0.10136 | -0.069 | -6.128
-15.5 | -0.606 | 0.08016 | -0.079 | -7.554
-15 | -0.563 | 0.10007 | -0.064 | -5.628
-14.5 | -0.537 | 0.09166 | -0.066 | -5.861
-14 | -0.513 | 0.08274 | -0.07 | -6.194
-13.5 | -0.487 | 0.07576 | -0.073 | -6.432
-13 | -0.471 | 0.05833 | -0.085 | -8.078
-12.5 | -0.472 | 0.02977 | -0.101 | -15.85
-12 | -0.398 | 0.07807 | -0.06 | -5.103
-11.5 | -0.372 | 0.07172 | -0.062 | -5.184
-11 | -0.346 | 0.06451 | -0.067 | -5.366
-10.5 | -0.322 | 0.05598 | -0.075 | -5.755
-10 | -0.318 | 0.02664 | -0.101 | -11.952
-9.5 | -0.312 | 0.00969 | -0.114 | -32.161
-9 | -0.292 | 0.00731 | -0.12 | -39.986
-8.5 | -0.208 | 0.05387 | -0.059 | -3.869
-8 | -0.182 | 0.04896 | -0.061 | -3.711
-7.5 | -0.155 | 0.04407 | -0.068 | -3.528
-7 | -0.158 | 0.00699 | -0.122 | -22.632
-6.5 | -0.125 | 0.00666 | -0.123 | -18.73
-6 | -0.074 | 0.03934 | -0.063 | -1.872
-5.5 | -0.047 | 0.03792 | -0.06 | -1.228
-5 | -0.033 | 0.03567 | -0.063 | -0.938
-4.5 | 0.017 | 0.00589 | -0.125 | 2.808
-4 | 0.081 | 0.00579 | -0.125 | 14.042
-3.5 | 0.149 | 0.00566 | -0.125 | 26.264
-3 | 0.216 | 0.00559 | -0.126 | 38.735
-2.5 | 0.285 | 0.0052 | -0.126 | 54.771
-2 | 0.353 | 0.00512 | -0.127 | 68.921
-1.5 | 0.421 | 0.0051 | -0.127 | 82.643
-1 | 0.49 | 0.0051 | -0.128 | 96.075
-0.5 | 0.558 | 0.00494 | -0.128 | 113.118
0 | 0.625 | 0.00494 | -0.128 | 126.609
0.5 | 0.692 | 0.00511 | -0.129 | 135.483
1 | 0.759 | 0.00474 | -0.129 | 160.038
1.5 | 0.826 | 0.00487 | -0.13 | 169.67
2 | 0.889 | 0.00504 | -0.13 | 176.291
2.5 | 0.954 | 0.00532 | -0.13 | 179.197
3 | 1.017 | 0.00565 | -0.131 | 180.123
3.5 | 1.077 | 0.00821 | -0.131 | 131.222
4 | 1.134 | 0.00867 | -0.131 | 130.78
4.5 | 1.183 | 0.00921 | -0.132 | 128.493
5 | 1.22 | 0.00973 | -0.132 | 125.415
5.5 | 1.238 | 0.01039 | -0.132 | 119.134
6 | 1.221 | 0.01122 | -0.133 | 108.86
6.5 | 1.11 | 0.01215 | -0.133 | 91.351
7 | 0.754 | 0.01291 | -0.133 | 58.366
7.5 | 0.783 | 0.01405 | -0.133 | 55.723
8 | 0.814 | 0.01411 | -0.133 | 57.718
8.5 | 0.843 | 0.01523 | -0.133 | 55.374
9 | 0.72 | 0.05745 | -0.076 | 12.535
9.5 | 0.903 | 0.01617 | -0.134 | 55.872
10 | 0.931 | 0.01771 | -0.134 | 52.558
10.5 | 0.955 | 0.02008 | -0.133 | 47.58
11 | 0.99 | 0.01889 | -0.134 | 52.395
11.5 | 1.016 | 0.02083 | -0.134 | 48.75
12 | 1.037 | 0.0241 | -0.133 | 43.033
12.5 | 0.989 | 0.04569 | -0.119 | 21.647
13 | 1.096 | 0.02509 | -0.133 | 43.669
13.5 | 1.105 | 0.03083 | -0.131 | 35.831
14 | 1.099 | 0.04197 | -0.126 | 26.192
14.5 | 1.021 | 0.09118 | -0.097 | 11.201
15 | 1.023 | 0.11335 | -0.083 | 9.024
15.5 | 1.048 | 0.12514 | -0.084 | 8.376
16 | 1.076 | 0.12886 | -0.087 | 8.353
16.5 | 1.096 | 0.14506 | -0.083 | 7.554
17 | 1.123 | 0.14779 | -0.086 | 7.597
17.5 | 1.15 | 0.1506 | -0.088 | 7.635
18 | 1.175 | 0.15879 | -0.089 | 7.401
18.5 | 1.197 | 0.17241 | -0.088 | 6.945
19 | 1.223 | 0.17488 | -0.09 | 6.994
19.5 | 1.25 | 0.17912 | -0.092 | 6.979
20 | 1.276 | 0.18505 | -0.093 | 6.897

## 144. Re 18M Mach 0.50 (2)
BIGFOIL.COM POLAR EXPORT
NACA63-609 a=0.8
NACA63-609 a=0.8 |  |  |  | Cl Max: | 1.4907 | at alpha= | 7 | deg
XFOIL ncrit=9 |  |  |  | L/D Max: | 182.137 | at alpha= | 1.5 | deg
Re: | 18000000 |  |  | Cd Min: | 0.12001 | at alpha= | 12 | deg
Mach: | 0.5 |  |  | Cl=0 at alpha= | -99 | deg
|  |  |  | @ Cl=0.1, Cd= | 0.00435
|  |  |  | @ Cl=0.4, Cd= | 0.00435
|  |  |  | @ Cl=0.6, Cd= | 0.00435
alpha (deg) | Cl | Cd | Cm | Cl/Cd
0 | 0.6272 | 0.00435 | -0.1418 | 144.1839
0.5 | 0.6946 | 0.00436 | -0.1424 | 159.3119
1 | 0.7614 | 0.00433 | -0.1429 | 175.843
1.5 | 0.8269 | 0.00454 | -0.143 | 182.1366
2 | 0.8875 | 0.00526 | -0.1422 | 168.7262
2.5 | 0.9496 | 0.00587 | -0.1414 | 161.7717
3 | 1.0114 | 0.0065 | -0.1403 | 155.6
3.5 | 1.0743 | 0.00705 | -0.1391 | 152.383
4 | 1.1388 | 0.00748 | -0.1378 | 152.246
4.5 | 1.2045 | 0.00786 | -0.1364 | 153.2443
5 | 1.2697 | 0.00829 | -0.1345 | 153.1604
5.5 | 1.3351 | 0.00875 | -0.1322 | 152.5829
6 | 1.3985 | 0.00934 | -0.129 | 149.7323
6.5 | 1.4599 | 0.01007 | -0.1248 | 144.9752
7 | 1.4907 | 0.01197 | -0.1149 | 124.5363
7.5 | 1.4745 | 0.01563 | -0.0993 | 94.3378
8 | 1.47 | 0.0218 | -0.0878 | 67.4312
8.5 | 1.4535 | 0.02915 | -0.0777 | 49.8628
9 | 1.4212 | 0.03716 | -0.0693 | 38.2454
10.5 | 1.2989 | 0.07003 | -0.0672 | 18.5478
11 | 1.2615 | 0.08513 | -0.0751 | 14.8185
11.5 | 1.2299 | 0.10193 | -0.086 | 12.0661
12 | 1.206 | 0.12001 | -0.0985 | 10.0492

## 145. Re 20M Mach 0.00 (1)
BIGFOIL.COM POLAR EXPORT
NACA63-609 a=0.8
NACA63-609 a=0.8 |  |  |  | Cl Max: | 1.259 | at alpha= | 8 | deg
JavaFoil+Calcfoil stall+Eppler ext transition |  |  |  | L/D Max: | 182.099 | at alpha= | 6 | deg
Re: | 20000000 |  |  | Cd Min: | 0.00485 | at alpha= | -0.5 | deg
Mach: | 0 |  |  | Cl=0 at alpha= | -4.6339 | deg
|  |  |  | @ Cl=0.1, Cd= | 0.005595
|  |  |  | @ Cl=0.4, Cd= | 0.00528
|  |  |  | @ Cl=0.6, Cd= | 0.00494
alpha (deg) | Cl | Cd | Cm | Cl/Cd
-16.5 | -0.261 | 0.11807 | -0.049 | -2.213
-16 | -0.274 | 0.11185 | -0.05 | -2.454
-15.5 | -0.288 | 0.10591 | -0.05 | -2.719
-15 | -0.301 | 0.10121 | -0.05 | -2.976
-14.5 | -0.314 | 0.09544 | -0.051 | -3.293
-14 | -0.327 | 0.09031 | -0.051 | -3.619
-13.5 | -0.339 | 0.08589 | -0.052 | -3.943
-13 | -0.349 | 0.08241 | -0.051 | -4.23
-12.5 | -0.357 | 0.07775 | -0.051 | -4.592
-12 | -0.363 | 0.07368 | -0.051 | -4.93
-11.5 | -0.364 | 0.07 | -0.051 | -5.2
-11 | -0.36 | 0.06626 | -0.051 | -5.43
-10.5 | -0.352 | 0.06327 | -0.051 | -5.566
-10 | -0.341 | 0.05991 | -0.051 | -5.695
-9.5 | -0.327 | 0.05493 | -0.055 | -5.957
-9 | -0.308 | 0.05242 | -0.054 | -5.879
-8.5 | -0.286 | 0.04846 | -0.057 | -5.909
-8 | -0.321 | 0.00655 | -0.105 | -48.934
-7.5 | -0.283 | 0.00646 | -0.106 | -43.864
-7 | -0.241 | 0.00633 | -0.106 | -38.16
-6.5 | -0.196 | 0.00619 | -0.106 | -31.627
-6 | -0.147 | 0.00603 | -0.107 | -24.35
-5.5 | -0.095 | 0.00593 | -0.107 | -16.021
-5 | -0.041 | 0.00582 | -0.108 | -7.003
-4.5 | 0.015 | 0.0058 | -0.108 | 2.623
-4 | 0.073 | 0.00573 | -0.108 | 12.666
-3.5 | 0.131 | 0.00544 | -0.109 | 24.018
-3 | 0.189 | 0.00538 | -0.109 | 35.148
-2.5 | 0.248 | 0.00528 | -0.109 | 46.903
-2 | 0.307 | 0.00524 | -0.11 | 58.57
-1.5 | 0.366 | 0.00528 | -0.11 | 69.238
-1 | 0.424 | 0.00528 | -0.11 | 80.339
-0.5 | 0.484 | 0.00485 | -0.111 | 99.651
0 | 0.541 | 0.00488 | -0.111 | 110.873
0.5 | 0.6 | 0.00494 | -0.112 | 121.306
1 | 0.658 | 0.00499 | -0.112 | 131.783
1.5 | 0.716 | 0.00506 | -0.112 | 141.506
2 | 0.771 | 0.00518 | -0.113 | 148.932
2.5 | 0.828 | 0.00545 | -0.113 | 151.997
3 | 0.884 | 0.0052 | -0.113 | 170.207
3.5 | 0.939 | 0.00539 | -0.114 | 174.176
4 | 0.993 | 0.00577 | -0.114 | 171.953
4.5 | 1.043 | 0.0059 | -0.114 | 176.924
5 | 1.091 | 0.0061 | -0.115 | 178.768
5.5 | 1.135 | 0.00628 | -0.115 | 180.697
6 | 1.176 | 0.00646 | -0.115 | 182.099
6.5 | 1.212 | 0.00894 | -0.116 | 135.589
7 | 1.238 | 0.00932 | -0.116 | 132.767
7.5 | 1.253 | 0.00973 | -0.116 | 128.815
8 | 1.259 | 0.01013 | -0.116 | 124.249
8.5 | 1.256 | 0.01066 | -0.117 | 117.804
9 | 1.242 | 0.01123 | -0.117 | 110.641
9.5 | 1.22 | 0.01193 | -0.117 | 102.207
10 | 1.189 | 0.01257 | -0.117 | 94.618
10.5 | 1.15 | 0.0134 | -0.117 | 85.85
11 | 1.105 | 0.01421 | -0.117 | 77.786
11.5 | 1.056 | 0.01501 | -0.117 | 70.323
12 | 1.005 | 0.01557 | -0.117 | 64.514
12.5 | 0.95 | 0.01656 | -0.117 | 57.382
13 | 0.889 | 0.01896 | -0.116 | 46.911

## 146. Re 20M Mach 0.00 (2)
BIGFOIL.COM POLAR EXPORT
NACA63-609 a=0.8
NACA63-609 a=0.8 |  |  |  | Cl Max: | 2.0361 | at alpha= | 19.5 | deg
XFOIL ncrit=9 |  |  |  | L/D Max: | 154.239 | at alpha= | 6.5 | deg
Re: | 20000000 |  |  | Cd Min: | 0.05285 | at alpha= | 20 | deg
Mach: | 0 |  |  | Cl=0 at alpha= | -4.6128 | deg
|  |  |  | @ Cl=0.1, Cd= | 0.0044241
|  |  |  | @ Cl=0.4, Cd= | 0.0043345
|  |  |  | @ Cl=0.6, Cd= | 0.0045151
alpha (deg) | Cl | Cd | Cm | Cl/Cd
-18 | -1.2506 | 0.03709 | -0.1029 | -33.718
-17.5 | -1.3248 | 0.02699 | -0.1071 | -49.0848
-17 | -1.3091 | 0.02367 | -0.1072 | -55.3063
-16.5 | -1.2773 | 0.0212 | -0.1074 | -60.25
-16 | -1.2383 | 0.01914 | -0.1076 | -64.697
-15.5 | -1.1949 | 0.01741 | -0.1078 | -68.633
-15 | -1.1483 | 0.01593 | -0.1081 | -72.0841
-14.5 | -1.101 | 0.01426 | -0.1085 | -77.209
-14 | -1.0516 | 0.01285 | -0.1089 | -81.8366
-13.5 | -1.0004 | 0.01165 | -0.1093 | -85.8712
-13 | -0.9475 | 0.01073 | -0.1097 | -88.3038
-12.5 | -0.8936 | 0.01 | -0.1101 | -89.36
-12 | -0.8389 | 0.00934 | -0.1105 | -89.818
-11.5 | -0.7838 | 0.00875 | -0.1109 | -89.5771
-11 | -0.7283 | 0.00823 | -0.1113 | -88.4933
-10.5 | -0.6724 | 0.00775 | -0.1117 | -86.7613
-10 | -0.6162 | 0.00729 | -0.1121 | -84.5267
-9.5 | -0.56 | 0.00674 | -0.1126 | -83.0861
-9 | -0.5033 | 0.00631 | -0.1131 | -79.7623
-8.5 | -0.4464 | 0.00601 | -0.1135 | -74.2762
-8 | -0.3893 | 0.00576 | -0.114 | -67.5868
-7.5 | -0.3321 | 0.00553 | -0.1145 | -60.0542
-7 | -0.2748 | 0.00532 | -0.115 | -51.6541
-6 | -0.1599 | 0.0049 | -0.1159 | -32.6327
-5.5 | -0.1023 | 0.00476 | -0.1164 | -21.4916
-4.5 | 0.013 | 0.00456 | -0.1174 | 2.8509
-4 | 0.0707 | 0.00448 | -0.1179 | 15.7812
-3.5 | 0.1284 | 0.00437 | -0.1184 | 29.3822
-3 | 0.1861 | 0.00433 | -0.1189 | 42.9792
-2.5 | 0.2436 | 0.00431 | -0.1194 | 56.5197
-2 | 0.301 | 0.00432 | -0.1198 | 69.6759
-1.5 | 0.3584 | 0.00432 | -0.1203 | 82.963
-1 | 0.4157 | 0.00434 | -0.1207 | 95.7834
-0.5 | 0.4728 | 0.00437 | -0.1212 | 108.1922
0 | 0.5295 | 0.0044 | -0.1216 | 120.3409
0.5 | 0.5859 | 0.0045 | -0.122 | 130.2
1 | 0.6418 | 0.00456 | -0.1225 | 140.7456
1.5 | 0.6978 | 0.00462 | -0.1229 | 151.039
2 | 0.7504 | 0.00527 | -0.1228 | 142.3909
3 | 0.8596 | 0.00591 | -0.1229 | 145.4484
3.5 | 0.914 | 0.00623 | -0.123 | 146.7095
4 | 0.9681 | 0.00657 | -0.1229 | 147.3516
4.5 | 1.0224 | 0.00685 | -0.1229 | 149.2555
5 | 1.0766 | 0.00712 | -0.1229 | 151.2079
5.5 | 1.1305 | 0.0074 | -0.1229 | 152.7703
6 | 1.1841 | 0.00768 | -0.1228 | 154.1797
6.5 | 1.237 | 0.00802 | -0.1226 | 154.2394
7 | 1.2894 | 0.00838 | -0.1223 | 153.8663
7.5 | 1.3412 | 0.00877 | -0.122 | 152.9304
8 | 1.3919 | 0.00923 | -0.1215 | 150.8017
8.5 | 1.4427 | 0.00963 | -0.121 | 149.8131
9 | 1.4928 | 0.01005 | -0.1204 | 148.5373
10 | 1.588 | 0.01077 | -0.1184 | 147.4466
10.5 | 1.6338 | 0.01145 | -0.1172 | 142.69
11 | 1.678 | 0.01219 | -0.1156 | 137.6538
11.5 | 1.7218 | 0.01287 | -0.1141 | 133.784
12 | 1.7636 | 0.01361 | -0.1122 | 129.5812
12.5 | 1.803 | 0.0144 | -0.11 | 125.2083
13 | 1.8372 | 0.01523 | -0.1068 | 120.6303
13.5 | 1.8587 | 0.01612 | -0.1013 | 115.304
14 | 1.882 | 0.01723 | -0.0966 | 109.2281
14.5 | 1.9071 | 0.01842 | -0.0926 | 103.5342
15 | 1.93 | 0.01985 | -0.0886 | 97.2292
15.5 | 1.9509 | 0.02153 | -0.0846 | 90.6131
16 | 1.9692 | 0.02348 | -0.0807 | 83.8671
16.5 | 1.9878 | 0.0255 | -0.0772 | 77.9529
17 | 2.0028 | 0.02796 | -0.0736 | 71.6309
17.5 | 2.0152 | 0.03075 | -0.0704 | 65.535
18 | 2.0241 | 0.03403 | -0.0673 | 59.4799
18.5 | 2.0313 | 0.03775 | -0.0648 | 53.8093
19 | 2.0342 | 0.04221 | -0.0627 | 48.1924
19.5 | 2.0361 | 0.04715 | -0.0613 | 43.1835
20 | 2.0346 | 0.05285 | -0.0606 | 38.4976

## 147. Re 20M Mach 0.10 (1)
BIGFOIL.COM POLAR EXPORT
NACA63-609 a=0.8
NACA63-609 a=0.8 |  |  |  | Cl Max: | 1.257 | at alpha= | 8 | deg
JavaFoil+Calcfoil stall+Eppler ext transition |  |  |  | L/D Max: | 182.658 | at alpha= | 6 | deg
Re: | 20000000 |  |  | Cd Min: | 0.00487 | at alpha= | -0.5 | deg
Mach: | 0.1 |  |  | Cl=0 at alpha= | -4.6339 | deg
|  |  |  | @ Cl=0.1, Cd= | 0.005595
|  |  |  | @ Cl=0.4, Cd= | 0.005251
|  |  |  | @ Cl=0.6, Cd= | 0.0049364
alpha (deg) | Cl | Cd | Cm | Cl/Cd
-16.5 | -0.222 | 0.11903 | -0.049 | -1.867
-16 | -0.237 | 0.11234 | -0.05 | -2.11
-15.5 | -0.252 | 0.10732 | -0.05 | -2.35
-15 | -0.268 | 0.10154 | -0.05 | -2.635
-14.5 | -0.283 | 0.0963 | -0.051 | -2.939
-14 | -0.298 | 0.09109 | -0.051 | -3.272
-13.5 | -0.312 | 0.08631 | -0.051 | -3.618
-13 | -0.325 | 0.08247 | -0.051 | -3.944
-12.5 | -0.337 | 0.07837 | -0.051 | -4.296
-12 | -0.346 | 0.07353 | -0.051 | -4.703
-11.5 | -0.35 | 0.06963 | -0.052 | -5.023
-11 | -0.348 | 0.06555 | -0.053 | -5.312
-10.5 | -0.343 | 0.063 | -0.051 | -5.438
-10 | -0.334 | 0.05942 | -0.052 | -5.618
-9.5 | -0.321 | 0.05546 | -0.054 | -5.795
-9 | -0.304 | 0.05294 | -0.053 | -5.742
-8.5 | -0.283 | 0.04915 | -0.056 | -5.764
-8 | -0.319 | 0.00659 | -0.106 | -48.338
-7.5 | -0.282 | 0.00648 | -0.106 | -43.574
-7 | -0.241 | 0.00633 | -0.106 | -38.077
-6.5 | -0.196 | 0.00621 | -0.107 | -31.539
-6 | -0.147 | 0.00604 | -0.107 | -24.358
-5.5 | -0.095 | 0.00594 | -0.108 | -16.035
-5 | -0.041 | 0.00583 | -0.108 | -7.021
-4.5 | 0.015 | 0.00579 | -0.108 | 2.637
-4 | 0.073 | 0.00573 | -0.109 | 12.715
-3.5 | 0.131 | 0.00544 | -0.109 | 24.142
-3 | 0.19 | 0.00535 | -0.11 | 35.502
-2.5 | 0.249 | 0.00531 | -0.11 | 46.894
-2 | 0.308 | 0.00527 | -0.11 | 58.534
-1.5 | 0.367 | 0.00524 | -0.111 | 70.153
-1 | 0.427 | 0.00526 | -0.111 | 81.102
-0.5 | 0.486 | 0.00487 | -0.111 | 99.877
0 | 0.544 | 0.00487 | -0.112 | 111.721
0.5 | 0.603 | 0.00494 | -0.112 | 122.096
1 | 0.661 | 0.00503 | -0.112 | 131.503
1.5 | 0.72 | 0.00511 | -0.113 | 140.814
2 | 0.775 | 0.00524 | -0.113 | 147.928
2.5 | 0.833 | 0.00545 | -0.114 | 152.803
3 | 0.889 | 0.00518 | -0.114 | 171.663
3.5 | 0.944 | 0.00537 | -0.114 | 175.674
4 | 0.997 | 0.00575 | -0.115 | 173.339
4.5 | 1.048 | 0.00596 | -0.115 | 175.839
5 | 1.096 | 0.0061 | -0.115 | 179.525
5.5 | 1.14 | 0.00627 | -0.116 | 181.859
6 | 1.18 | 0.00646 | -0.116 | 182.658
6.5 | 1.215 | 0.00902 | -0.116 | 134.694
7 | 1.24 | 0.00942 | -0.116 | 131.7
7.5 | 1.254 | 0.00983 | -0.117 | 127.512
8 | 1.257 | 0.01023 | -0.117 | 122.924
8.5 | 1.25 | 0.01077 | -0.117 | 116.134
9 | 1.233 | 0.01135 | -0.117 | 108.675
9.5 | 1.205 | 0.01212 | -0.118 | 99.487
10 | 1.169 | 0.01276 | -0.118 | 91.613
10.5 | 1.124 | 0.01365 | -0.118 | 82.38
11 | 1.073 | 0.0145 | -0.118 | 73.988
11.5 | 1.017 | 0.01537 | -0.118 | 66.178
12 | 0.96 | 0.01592 | -0.118 | 60.292
12.5 | 0.899 | 0.017 | -0.118 | 52.892
13 | 0.838 | 0.01817 | -0.118 | 46.121

## 148. Re 20M Mach 0.10 (2)
BIGFOIL.COM POLAR EXPORT
NACA63-609 a=0.8
NACA63-609 a=0.8 |  |  |  | Cl Max: | 1.9979 | at alpha= | 18.5 | deg
XFOIL ncrit=9 |  |  |  | L/D Max: | 154.326 | at alpha= | 6 | deg
Re: | 20000000 |  |  | Cd Min: | 0.06483 | at alpha= | 20 | deg
Mach: | 0.1 |  |  | Cl=0 at alpha= | -4.6093 | deg
|  |  |  | @ Cl=0.1, Cd= | 0.0044297
|  |  |  | @ Cl=0.4, Cd= | 0.0043337
|  |  |  | @ Cl=0.6, Cd= | 0.0045095
alpha (deg) | Cl | Cd | Cm | Cl/Cd
-16.5 | -1.1868 | 0.03164 | -0.1094 | -37.5095
-16 | -1.2193 | 0.02523 | -0.1108 | -48.3274
-15.5 | -1.194 | 0.02159 | -0.1111 | -55.3034
-15 | -1.1554 | 0.01896 | -0.1114 | -60.9388
-14.5 | -1.1105 | 0.01685 | -0.1116 | -65.905
-14 | -1.0618 | 0.01512 | -0.1118 | -70.2249
-13.5 | -1.0118 | 0.01338 | -0.112 | -75.6203
-13 | -0.96 | 0.01186 | -0.1122 | -80.9444
-12.5 | -0.9062 | 0.01069 | -0.1125 | -84.7708
-12 | -0.8508 | 0.00984 | -0.1127 | -86.4634
-11.5 | -0.7947 | 0.00914 | -0.1129 | -86.9475
-11 | -0.7381 | 0.00853 | -0.1131 | -86.5299
-10.5 | -0.6812 | 0.00799 | -0.1134 | -85.2566
-10 | -0.624 | 0.00748 | -0.1137 | -83.4225
-9.5 | -0.5667 | 0.00698 | -0.114 | -81.1891
-9 | -0.5093 | 0.00645 | -0.1144 | -78.9612
-8.5 | -0.4516 | 0.00609 | -0.1147 | -74.1544
-8 | -0.3938 | 0.00582 | -0.1151 | -67.6632
-7.5 | -0.3358 | 0.00558 | -0.1155 | -60.1792
-7 | -0.2778 | 0.00536 | -0.1159 | -51.8284
-6 | -0.1617 | 0.00492 | -0.1168 | -32.8659
-5.5 | -0.1036 | 0.00478 | -0.1172 | -21.6736
-5 | -0.0454 | 0.00466 | -0.1177 | -9.7425
-4.5 | 0.0127 | 0.00457 | -0.1181 | 2.779
-4 | 0.0708 | 0.00449 | -0.1186 | 15.7684
-3.5 | 0.1289 | 0.00437 | -0.1191 | 29.4966
-3 | 0.187 | 0.00433 | -0.1196 | 43.1871
-2.5 | 0.2449 | 0.00431 | -0.12 | 56.8213
-2 | 0.3027 | 0.00431 | -0.1205 | 70.232
-1.5 | 0.3604 | 0.00432 | -0.1209 | 83.4259
-1 | 0.4181 | 0.00434 | -0.1214 | 96.3364
-0.5 | 0.4755 | 0.00437 | -0.1218 | 108.8101
0 | 0.5327 | 0.00439 | -0.1223 | 121.344
0.5 | 0.5893 | 0.0045 | -0.1227 | 130.9556
1 | 0.6456 | 0.00455 | -0.1231 | 141.8901
1.5 | 0.7018 | 0.00462 | -0.1236 | 151.9048
2 | 0.7547 | 0.00528 | -0.1234 | 142.9356
3 | 0.8645 | 0.00593 | -0.1235 | 145.7841
3.5 | 0.9193 | 0.00625 | -0.1235 | 147.088
4 | 0.9737 | 0.0066 | -0.1235 | 147.5303
4.5 | 1.0284 | 0.00688 | -0.1234 | 149.4767
5 | 1.083 | 0.00715 | -0.1234 | 151.4685
5.5 | 1.1373 | 0.00743 | -0.1233 | 153.0686
6 | 1.1914 | 0.00772 | -0.1232 | 154.3264
6.5 | 1.2446 | 0.00807 | -0.1229 | 154.2255
7 | 1.2973 | 0.00845 | -0.1226 | 153.5266
7.5 | 1.3495 | 0.00885 | -0.1221 | 152.4859
8.5 | 1.4521 | 0.00972 | -0.1209 | 149.393
9 | 1.5026 | 0.01015 | -0.1202 | 148.0394
9.5 | 1.5499 | 0.01036 | -0.1189 | 149.6042
10 | 1.5977 | 0.01098 | -0.1178 | 145.51
10.5 | 1.6429 | 0.01176 | -0.1162 | 139.7024
11 | 1.6881 | 0.01245 | -0.1146 | 135.5904
11.5 | 1.7316 | 0.01318 | -0.1127 | 131.3809
12 | 1.7726 | 0.01399 | -0.1105 | 126.7048
12.5 | 1.8106 | 0.01486 | -0.1077 | 121.8439
13 | 1.835 | 0.01576 | -0.1023 | 116.434
13.5 | 1.8583 | 0.01684 | -0.0972 | 110.3504
14 | 1.881 | 0.0182 | -0.0924 | 103.3516
14.5 | 1.9055 | 0.01959 | -0.0883 | 97.269
15 | 1.9267 | 0.0213 | -0.0841 | 90.4554
15.5 | 1.9448 | 0.02338 | -0.0798 | 83.1822
16 | 1.9594 | 0.02581 | -0.0756 | 75.9163
16.5 | 1.9761 | 0.02824 | -0.072 | 69.9752
17 | 1.9856 | 0.03143 | -0.0684 | 63.1753
17.5 | 1.9936 | 0.03496 | -0.0652 | 57.0252
18 | 1.9971 | 0.03924 | -0.0624 | 50.8945
18.5 | 1.9979 | 0.04419 | -0.0604 | 45.2116
19 | 1.9937 | 0.05015 | -0.0592 | 39.7547
19.5 | 1.9868 | 0.05694 | -0.0588 | 34.8929
20 | 1.9757 | 0.06483 | -0.0596 | 30.4751

## 149. Re 20M Mach 0.25 (1)
BIGFOIL.COM POLAR EXPORT
NACA63-609 a=0.8
NACA63-609 a=0.8 |  |  |  | Cl Max: | 1.249 | at alpha= | 7 | deg
JavaFoil+Calcfoil stall+Eppler ext transition |  |  |  | L/D Max: | 182.079 | at alpha= | 5.5 | deg
Re: | 20000000 |  |  | Cd Min: | 0.00489 | at alpha= | -0.5 | deg
Mach: | 0.25 |  |  | Cl=0 at alpha= | -4.6379 | deg
|  |  |  | @ Cl=0.1, Cd= | 0.0056508
|  |  |  | @ Cl=0.4, Cd= | 0.0051418
|  |  |  | @ Cl=0.6, Cd= | 0.03019
alpha (deg) | Cl | Cd | Cm | Cl/Cd
-14.5 | -0.056 | 0.09759 | -0.052 | -0.577
-14 | -0.053 | 0.09255 | -0.052 | -0.577
-13.5 | -0.051 | 0.08756 | -0.053 | -0.578
-13 | -0.048 | 0.08591 | -0.052 | -0.556
-12.5 | -0.136 | 0.08042 | -0.052 | -1.691
-12 | -0.182 | 0.07452 | -0.054 | -2.446
-11.5 | -0.216 | 0.07108 | -0.053 | -3.033
-11 | -0.239 | 0.06718 | -0.053 | -3.557
-10.5 | -0.256 | 0.06358 | -0.053 | -4.032
-10 | -0.267 | 0.06036 | -0.053 | -4.431
-9.5 | -0.272 | 0.05683 | -0.054 | -4.781
-9 | -0.269 | 0.05388 | -0.053 | -4.991
-8.5 | -0.259 | 0.05115 | -0.053 | -5.066
-8 | -0.244 | 0.04619 | -0.059 | -5.28
-7.5 | -0.22 | 0.04463 | -0.057 | -4.939
-7 | -0.194 | 0.03882 | -0.067 | -4.991
-6.5 | -0.195 | 0.00632 | -0.11 | -30.88
-6 | -0.148 | 0.00614 | -0.11 | -24.089
-5.5 | -0.096 | 0.00602 | -0.111 | -16.031
-5 | -0.042 | 0.00591 | -0.111 | -7.045
-4.5 | 0.016 | 0.00584 | -0.111 | 2.673
-4 | 0.075 | 0.00578 | -0.112 | 12.912
-3.5 | 0.135 | 0.00547 | -0.112 | 24.613
-3 | 0.195 | 0.00539 | -0.113 | 36.207
-2.5 | 0.256 | 0.0053 | -0.113 | 48.256
-2 | 0.317 | 0.00526 | -0.113 | 60.206
-1.5 | 0.377 | 0.00504 | -0.114 | 74.921
-1 | 0.438 | 0.00531 | -0.114 | 82.534
-0.5 | 0.499 | 0.00489 | -0.114 | 102.187
0 | 0.559 | 0.0049 | -0.115 | 114.123
0.5 | 0.619 | 0.00496 | -0.115 | 124.766
1 | 0.679 | 0.00508 | -0.116 | 133.84
1.5 | 0.739 | 0.00511 | -0.116 | 144.657
2 | 0.796 | 0.00528 | -0.116 | 150.944
2.5 | 0.855 | 0.00507 | -0.117 | 168.689
3 | 0.913 | 0.00527 | -0.117 | 173.016
3.5 | 0.969 | 0.00549 | -0.117 | 176.52
4 | 1.023 | 0.00593 | -0.118 | 172.659
4.5 | 1.074 | 0.00604 | -0.118 | 177.893
5 | 1.122 | 0.0062 | -0.118 | 180.9
5.5 | 1.165 | 0.0064 | -0.119 | 182.079
6 | 1.202 | 0.009 | -0.119 | 133.566
6.5 | 1.233 | 0.00944 | -0.119 | 130.59
7 | 1.249 | 0.00988 | -0.12 | 126.409
7.5 | 1.249 | 0.01035 | -0.12 | 120.702
8 | 1.233 | 0.01089 | -0.12 | 113.162
8.5 | 1.199 | 0.01171 | -0.12 | 102.381
9 | 1.149 | 0.01235 | -0.12 | 92.988
9.5 | 1.081 | 0.01314 | -0.121 | 82.281
10 | 0.996 | 0.01423 | -0.121 | 69.978
10.5 | 0.898 | 0.01518 | -0.12 | 59.119
11 | 0.788 | 0.01645 | -0.12 | 47.894
11.5 | 0.668 | 0.01851 | -0.119 | 36.076
12 | 0.519 | 0.03019 | -0.111 | 17.18

## 150. Re 20M Mach 0.25 (2)
BIGFOIL.COM POLAR EXPORT
NACA63-609 a=0.8
NACA63-609 a=0.8 |  |  |  | Cl Max: | 1.7699 | at alpha= | 13 | deg
XFOIL ncrit=9 |  |  |  | L/D Max: | 157.158 | at alpha= | 1.5 | deg
Re: | 20000000 |  |  | Cd Min: | 0.15502 | at alpha= | 18 | deg
Mach: | 0.25 |  |  | Cl=0 at alpha= | -4.5871 | deg
|  |  |  | @ Cl=0.1, Cd= | 0.0044561
|  |  |  | @ Cl=0.4, Cd= | 0.0043295
|  |  |  | @ Cl=0.6, Cd= | 0.0044469
alpha (deg) | Cl | Cd | Cm | Cl/Cd
-13.5 | -0.3947 | 0.12743 | -0.0482 | -3.0974
-13 | -0.375 | 0.12155 | -0.052 | -3.0852
-12.5 | -0.3575 | 0.11541 | -0.0557 | -3.0977
-12 | -0.3765 | 0.10063 | -0.0632 | -3.7414
-11.5 | -0.6571 | 0.04408 | -0.1031 | -14.907
-11 | -0.7834 | 0.01482 | -0.1233 | -52.861
-10.5 | -0.7309 | 0.01115 | -0.1235 | -65.5516
-10 | -0.6701 | 0.0095 | -0.123 | -70.5368
-9.5 | -0.6077 | 0.00842 | -0.1225 | -72.1734
-9 | -0.545 | 0.00761 | -0.122 | -71.6163
-8.5 | -0.4824 | 0.00695 | -0.1217 | -69.4101
-8 | -0.4201 | 0.00629 | -0.1214 | -66.7886
-7.5 | -0.3578 | 0.00592 | -0.1213 | -60.4392
-7 | -0.2957 | 0.00563 | -0.1212 | -52.5222
-6.5 | -0.234 | 0.00537 | -0.1213 | -43.5754
-6 | -0.1724 | 0.00515 | -0.1214 | -33.4757
-5.5 | -0.1112 | 0.00487 | -0.1215 | -22.8337
-5 | -0.0501 | 0.00472 | -0.1218 | -10.6144
-3.5 | 0.1319 | 0.0044 | -0.1228 | 29.9773
-2.5 | 0.2523 | 0.00432 | -0.1236 | 58.4028
-2 | 0.3122 | 0.00429 | -0.1241 | 72.7739
-1.5 | 0.3719 | 0.00432 | -0.1245 | 86.088
-1 | 0.4314 | 0.00434 | -0.125 | 99.4009
-0.5 | 0.4908 | 0.00436 | -0.1254 | 112.5688
0 | 0.5499 | 0.00437 | -0.1259 | 125.8352
0.5 | 0.6085 | 0.00446 | -0.1263 | 136.435
1 | 0.6665 | 0.00451 | -0.1268 | 147.7827
1.5 | 0.7245 | 0.00461 | -0.1271 | 157.1584
2 | 0.7786 | 0.00531 | -0.1269 | 146.629
2.5 | 0.8358 | 0.00558 | -0.127 | 149.7849
3 | 0.8917 | 0.00603 | -0.1268 | 147.8773
3.5 | 0.9483 | 0.00637 | -0.1266 | 148.8697
4 | 1.0047 | 0.00673 | -0.1264 | 149.2868
4.5 | 1.0616 | 0.00702 | -0.1262 | 151.2251
5 | 1.1183 | 0.00732 | -0.1259 | 152.7732
5.5 | 1.1747 | 0.00764 | -0.1256 | 153.7565
6 | 1.2311 | 0.00795 | -0.1251 | 154.8553
6.5 | 1.2866 | 0.00835 | -0.1244 | 154.0838
7 | 1.3414 | 0.0088 | -0.1236 | 152.4318
8 | 1.4498 | 0.00975 | -0.1214 | 148.6974
8.5 | 1.5031 | 0.01025 | -0.1201 | 146.6439
9 | 1.5548 | 0.01086 | -0.1184 | 143.1676
11 | 1.7242 | 0.0149 | -0.1046 | 115.7181
11.5 | 1.7419 | 0.01636 | -0.0968 | 106.4731
12 | 1.7568 | 0.01852 | -0.0895 | 94.8596
12.5 | 1.7679 | 0.02133 | -0.0825 | 82.8833
13 | 1.7699 | 0.02512 | -0.0753 | 70.4578
13.5 | 1.7596 | 0.03026 | -0.0682 | 58.1494
14 | 1.7327 | 0.03731 | -0.0618 | 46.4406
14.5 | 1.7098 | 0.04473 | -0.0579 | 38.2249
15 | 1.6741 | 0.05466 | -0.0564 | 30.6275
15.5 | 1.6276 | 0.06769 | -0.0583 | 24.0449
16 | 1.588 | 0.08179 | -0.0634 | 19.4156
16.5 | 1.5514 | 0.09726 | -0.071 | 15.9511
17 | 1.5135 | 0.11476 | -0.0813 | 13.1884
17.5 | 1.4763 | 0.13398 | -0.0936 | 11.0188
18 | 1.4373 | 0.15502 | -0.1074 | 9.2717

## 151. Re 20M Mach 0.50 (1)
BIGFOIL.COM POLAR EXPORT
NACA63-609 a=0.8
NACA63-609 a=0.8 |  |  |  | Cl Max: | 1.276 | at alpha= | 20 | deg
JavaFoil+Calcfoil stall+Eppler ext transition |  |  |  | L/D Max: | 180.686 | at alpha= | 3 | deg
Re: | 20000000 |  |  | Cd Min: | 0.00479 | at alpha= | 1 | deg
Mach: | 0.5 |  |  | Cl=0 at alpha= | -4.67 | deg
|  |  |  | @ Cl=0.1, Cd= | 0.0057137
|  |  |  | @ Cl=0.4, Cd= | 0.0050962
|  |  |  | @ Cl=0.6, Cd= | 0.0050251
alpha (deg) | Cl | Cd | Cm | Cl/Cd
-20 | -0.835 | 0.16596 | -0.064 | -5.029
-19.5 | -0.808 | 0.15769 | -0.064 | -5.121
-19 | -0.781 | 0.14759 | -0.064 | -5.29
-18.5 | -0.753 | 0.14458 | -0.064 | -5.21
-18 | -0.726 | 0.13879 | -0.064 | -5.23
-17.5 | -0.699 | 0.13067 | -0.063 | -5.346
-17 | -0.672 | 0.12278 | -0.064 | -5.47
-16.5 | -0.645 | 0.11556 | -0.064 | -5.58
-16 | -0.618 | 0.1085 | -0.065 | -5.697
-15.5 | -0.597 | 0.092 | -0.072 | -6.484
-15 | -0.563 | 0.09954 | -0.064 | -5.66
-14.5 | -0.538 | 0.09067 | -0.067 | -5.93
-14 | -0.513 | 0.08168 | -0.071 | -6.283
-13.5 | -0.488 | 0.07437 | -0.074 | -6.564
-13 | -0.476 | 0.05344 | -0.088 | -8.903
-12.5 | -0.477 | 0.02605 | -0.103 | -18.314
-12 | -0.399 | 0.07773 | -0.06 | -5.127
-11.5 | -0.372 | 0.07113 | -0.063 | -5.231
-11 | -0.346 | 0.06412 | -0.067 | -5.401
-10.5 | -0.323 | 0.05471 | -0.076 | -5.904
-10 | -0.326 | 0.02069 | -0.105 | -15.745
-9.5 | -0.326 | 0.00772 | -0.12 | -42.211
-9 | -0.292 | 0.0072 | -0.12 | -40.566
-8.5 | -0.208 | 0.05371 | -0.059 | -3.881
-8 | -0.182 | 0.04867 | -0.062 | -3.734
-7.5 | -0.156 | 0.04383 | -0.069 | -3.549
-7 | -0.158 | 0.00689 | -0.122 | -22.967
-6.5 | -0.125 | 0.00659 | -0.123 | -18.919
-6 | -0.074 | 0.03912 | -0.064 | -1.884
-5.5 | -0.047 | 0.03781 | -0.061 | -1.232
-5 | -0.033 | 0.03536 | -0.064 | -0.947
-4.5 | 0.017 | 0.00588 | -0.125 | 2.813
-4 | 0.081 | 0.00575 | -0.125 | 14.138
-3.5 | 0.149 | 0.00562 | -0.125 | 26.457
-3 | 0.216 | 0.00555 | -0.126 | 39.019
-2.5 | 0.285 | 0.00518 | -0.126 | 54.926
-2 | 0.353 | 0.00511 | -0.127 | 69.108
-1.5 | 0.421 | 0.00509 | -0.127 | 82.869
-1 | 0.49 | 0.00512 | -0.128 | 95.63
-0.5 | 0.558 | 0.005 | -0.128 | 111.615
0 | 0.625 | 0.00504 | -0.128 | 124.008
0.5 | 0.692 | 0.00513 | -0.129 | 135.051
1 | 0.759 | 0.00479 | -0.129 | 158.687
1.5 | 0.826 | 0.00488 | -0.13 | 169.191
2 | 0.889 | 0.00505 | -0.13 | 176.122
2.5 | 0.954 | 0.00537 | -0.13 | 177.533
3 | 1.017 | 0.00563 | -0.131 | 180.686
3.5 | 1.077 | 0.0081 | -0.131 | 132.926
4 | 1.135 | 0.00854 | -0.131 | 132.775
4.5 | 1.183 | 0.00902 | -0.132 | 131.119
5 | 1.22 | 0.00957 | -0.132 | 127.485
5.5 | 1.238 | 0.01022 | -0.132 | 121.123
6 | 1.222 | 0.01099 | -0.133 | 111.204
6.5 | 1.111 | 0.01185 | -0.133 | 93.709
7 | 0.754 | 0.01267 | -0.133 | 59.514
7.5 | 0.783 | 0.01379 | -0.133 | 56.799
8 | 0.815 | 0.01384 | -0.133 | 58.853
8.5 | 0.844 | 0.01498 | -0.133 | 56.336
9 | 0.722 | 0.05662 | -0.079 | 12.742
9.5 | 0.904 | 0.01585 | -0.134 | 57.009
10 | 0.932 | 0.01734 | -0.134 | 53.724
10.5 | 0.956 | 0.0197 | -0.133 | 48.532
11 | 0.99 | 0.0185 | -0.134 | 53.514
11.5 | 1.017 | 0.02039 | -0.134 | 49.853
12 | 1.039 | 0.02346 | -0.133 | 44.283
12.5 | 1.008 | 0.03921 | -0.123 | 25.718
13 | 0.989 | 0.0567 | -0.113 | 17.449
13.5 | 0.974 | 0.0796 | -0.099 | 12.239
14 | 0.989 | 0.0913 | -0.093 | 10.834
14.5 | 1.005 | 0.10296 | -0.088 | 9.763
15 | 1.021 | 0.11821 | -0.081 | 8.636
15.5 | 1.047 | 0.12835 | -0.083 | 8.159
16 | 1.075 | 0.13302 | -0.086 | 8.08
16.5 | 1.096 | 0.14828 | -0.083 | 7.391
17 | 1.122 | 0.15087 | -0.086 | 7.44
17.5 | 1.149 | 0.15586 | -0.088 | 7.374
18 | 1.175 | 0.16392 | -0.089 | 7.168
18.5 | 1.197 | 0.17308 | -0.088 | 6.918
19 | 1.223 | 0.1768 | -0.09 | 6.918
19.5 | 1.25 | 0.18147 | -0.092 | 6.887
20 | 1.276 | 0.18898 | -0.093 | 6.752

## 152. Re 20M Mach 0.50 (2)
BIGFOIL.COM POLAR EXPORT
NACA63-609 a=0.8
NACA63-609 a=0.8 |  |  |  | Cl Max: | 1.4966 | at alpha= | 7 | deg
XFOIL ncrit=9 |  |  |  | L/D Max: | 180.48 | at alpha= | 1.5 | deg
Re: | 20000000 |  |  | Cd Min: | 0.13319 | at alpha= | -12.5 | deg
Mach: | 0.5 |  |  | Cl=0 at alpha= | -4.481 | deg
|  |  |  | @ Cl=0.1, Cd= | 0.0047178
|  |  |  | @ Cl=0.4, Cd= | 0.00433
|  |  |  | @ Cl=0.6, Cd= | 0.004342
alpha (deg) | Cl | Cd | Cm | Cl/Cd
-12.5 | -0.311 | 0.13319 | -0.0565 | -2.335
-12 | -0.2932 | 0.12512 | -0.0612 | -2.3434
-11.5 | -0.2764 | 0.11705 | -0.0657 | -2.3614
-11 | -0.2571 | 0.11014 | -0.0699 | -2.3343
-10.5 | -0.2497 | 0.10018 | -0.0753 | -2.4925
-10 | -0.2348 | 0.09277 | -0.0797 | -2.531
-9.5 | -0.2181 | 0.08624 | -0.0835 | -2.529
-9 | -0.1988 | 0.08044 | -0.0869 | -2.4714
-8.5 | -0.1919 | 0.07284 | -0.091 | -2.6345
-8 | -0.1885 | 0.0654 | -0.095 | -2.8823
-7.5 | -0.2079 | 0.05656 | -0.0986 | -3.6757
-7 | -0.2148 | 0.04922 | -0.1036 | -4.3641
-6.5 | -0.1984 | 0.03843 | -0.1196 | -5.1626
-6 | -0.1732 | 0.02758 | -0.13 | -6.2799
-5.5 | -0.1322 | 0.01632 | -0.1372 | -8.1005
-5 | -0.0775 | 0.00616 | -0.1413 | -12.5812
-4.5 | -0.0028 | 0.00508 | -0.1405 | -0.55118
-4 | 0.071 | 0.00479 | -0.1399 | 14.8225
-3.5 | 0.1433 | 0.00461 | -0.1396 | 31.0846
-3 | 0.2146 | 0.00443 | -0.1396 | 48.4424
-2 | 0.3542 | 0.00433 | -0.14 | 81.8014
-1 | 0.4913 | 0.00433 | -0.1408 | 113.4642
-0.5 | 0.5593 | 0.00436 | -0.1413 | 128.2798
0 | 0.6272 | 0.00433 | -0.1419 | 144.8499
0.5 | 0.6944 | 0.00438 | -0.1423 | 158.5388
1 | 0.7609 | 0.0044 | -0.1428 | 172.9318
1.5 | 0.8266 | 0.00458 | -0.143 | 180.4803
2 | 0.8866 | 0.00536 | -0.1421 | 165.4104
2.5 | 0.9498 | 0.00586 | -0.1415 | 162.0819
3 | 1.0122 | 0.00645 | -0.1404 | 156.9302
3.5 | 1.0754 | 0.00698 | -0.1392 | 154.0688
4 | 1.1405 | 0.00738 | -0.138 | 154.5393
4.5 | 1.2063 | 0.00775 | -0.1366 | 155.6516
5 | 1.2719 | 0.00817 | -0.1348 | 155.6793
5.5 | 1.3376 | 0.00862 | -0.1326 | 155.174
6 | 1.4018 | 0.00919 | -0.1295 | 152.5354
6.5 | 1.4641 | 0.00989 | -0.1254 | 148.0384
7 | 1.4966 | 0.01186 | -0.1157 | 126.1889
7.5 | 1.4792 | 0.01548 | -0.0998 | 95.5556
8 | 1.475 | 0.02166 | -0.0883 | 68.0979
8.5 | 1.4572 | 0.02899 | -0.0779 | 50.2656
9 | 1.4235 | 0.03703 | -0.0694 | 38.4418
10 | 1.3415 | 0.05674 | -0.0633 | 23.6429
10.5 | 1.3011 | 0.06974 | -0.0671 | 18.6564
11 | 1.2637 | 0.0848 | -0.0749 | 14.9021
11.5 | 1.232 | 0.10156 | -0.0857 | 12.1308
12 | 1.208 | 0.11958 | -0.0982 | 10.102