## index
index | Re | Mach | Datasource
1 | 50000 | 0 | JavaFoil+Calcfoil stall+Eppler ext transition
2 | 50000 | 0 | XFOIL ncrit=9
3 | 50000 | 0.1 | JavaFoil+Calcfoil stall+Eppler ext transition
4 | 50000 | 0.1 | XFOIL ncrit=9
5 | 50000 | 0.25 | JavaFoil+Calcfoil stall+Eppler ext transition
6 | 50000 | 0.25 | XFOIL ncrit=9
7 | 50000 | 0.5 | JavaFoil+Calcfoil stall+Eppler ext transition
8 | 50000 | 0.5 | XFOIL ncrit=9
9 | 100000 | 0 | JavaFoil+Calcfoil stall+Eppler ext transition
10 | 100000 | 0 | XFOIL ncrit=9
11 | 100000 | 0.1 | JavaFoil+Calcfoil stall+Eppler ext transition
12 | 100000 | 0.1 | XFOIL ncrit=9
13 | 100000 | 0.25 | JavaFoil+Calcfoil stall+Eppler ext transition
14 | 100000 | 0.25 | XFOIL ncrit=9
15 | 100000 | 0.5 | JavaFoil+Calcfoil stall+Eppler ext transition
16 | 100000 | 0.5 | XFOIL ncrit=9
17 | 250000 | 0 | JavaFoil+Calcfoil stall+Eppler ext transition
18 | 250000 | 0 | XFOIL ncrit=9
19 | 250000 | 0.1 | JavaFoil+Calcfoil stall+Eppler ext transition
20 | 250000 | 0.1 | XFOIL ncrit=9
21 | 250000 | 0.25 | JavaFoil+Calcfoil stall+Eppler ext transition
22 | 250000 | 0.25 | XFOIL ncrit=9
23 | 250000 | 0.5 | JavaFoil+Calcfoil stall+Eppler ext transition
24 | 250000 | 0.5 | XFOIL ncrit=9
25 | 500000 | 0 | JavaFoil+Calcfoil stall+Eppler ext transition
26 | 500000 | 0 | XFOIL ncrit=9
27 | 500000 | 0.1 | JavaFoil+Calcfoil stall+Eppler ext transition
28 | 500000 | 0.1 | XFOIL ncrit=9
29 | 500000 | 0.25 | JavaFoil+Calcfoil stall+Eppler ext transition
30 | 500000 | 0.25 | XFOIL ncrit=9
31 | 500000 | 0.5 | JavaFoil+Calcfoil stall+Eppler ext transition
32 | 500000 | 0.5 | XFOIL ncrit=9
33 | 750000 | 0 | JavaFoil+Calcfoil stall+Eppler ext transition
34 | 750000 | 0 | XFOIL ncrit=9
35 | 750000 | 0.1 | JavaFoil+Calcfoil stall+Eppler ext transition
36 | 750000 | 0.1 | XFOIL ncrit=9
37 | 750000 | 0.25 | JavaFoil+Calcfoil stall+Eppler ext transition
38 | 750000 | 0.25 | XFOIL ncrit=9
39 | 750000 | 0.5 | JavaFoil+Calcfoil stall+Eppler ext transition
40 | 750000 | 0.5 | XFOIL ncrit=9
41 | 1000000 | 0 | JavaFoil+Calcfoil stall+Eppler ext transition
42 | 1000000 | 0 | XFOIL ncrit=9
43 | 1000000 | 0.1 | JavaFoil+Calcfoil stall+Eppler ext transition
44 | 1000000 | 0.1 | XFOIL ncrit=9
45 | 1000000 | 0.25 | JavaFoil+Calcfoil stall+Eppler ext transition
46 | 1000000 | 0.25 | XFOIL ncrit=9
47 | 1000000 | 0.5 | JavaFoil+Calcfoil stall+Eppler ext transition
48 | 1000000 | 0.5 | XFOIL ncrit=9
49 | 2000000 | 0 | JavaFoil+Calcfoil stall+Eppler ext transition
50 | 2000000 | 0 | XFOIL ncrit=9
51 | 2000000 | 0.1 | JavaFoil+Calcfoil stall+Eppler ext transition
52 | 2000000 | 0.1 | XFOIL ncrit=9
53 | 2000000 | 0.25 | JavaFoil+Calcfoil stall+Eppler ext transition
54 | 2000000 | 0.25 | XFOIL ncrit=9
55 | 2000000 | 0.5 | JavaFoil+Calcfoil stall+Eppler ext transition
56 | 2000000 | 0.5 | XFOIL ncrit=9
57 | 3000000 | 0 | JavaFoil+Calcfoil stall+Eppler ext transition
58 | 3000000 | 0 | XFOIL ncrit=9
59 | 3000000 | 0.1 | JavaFoil+Calcfoil stall+Eppler ext transition
60 | 3000000 | 0.1 | XFOIL ncrit=9
61 | 3000000 | 0.25 | JavaFoil+Calcfoil stall+Eppler ext transition
62 | 3000000 | 0.25 | XFOIL ncrit=9
63 | 3000000 | 0.5 | JavaFoil+Calcfoil stall+Eppler ext transition
64 | 3000000 | 0.5 | XFOIL ncrit=9
65 | 4000000 | 0 | JavaFoil+Calcfoil stall+Eppler ext transition
66 | 4000000 | 0 | XFOIL ncrit=9
67 | 4000000 | 0.1 | JavaFoil+Calcfoil stall+Eppler ext transition
68 | 4000000 | 0.1 | XFOIL ncrit=9
69 | 4000000 | 0.25 | JavaFoil+Calcfoil stall+Eppler ext transition
70 | 4000000 | 0.25 | XFOIL ncrit=9
71 | 4000000 | 0.5 | JavaFoil+Calcfoil stall+Eppler ext transition
72 | 4000000 | 0.5 | XFOIL ncrit=9
73 | 5000000 | 0 | JavaFoil+Calcfoil stall+Eppler ext transition
74 | 5000000 | 0 | XFOIL ncrit=9
75 | 5000000 | 0.1 | JavaFoil+Calcfoil stall+Eppler ext transition
76 | 5000000 | 0.1 | XFOIL ncrit=9
77 | 5000000 | 0.25 | JavaFoil+Calcfoil stall+Eppler ext transition
78 | 5000000 | 0.25 | XFOIL ncrit=9
79 | 5000000 | 0.5 | JavaFoil+Calcfoil stall+Eppler ext transition
80 | 5000000 | 0.5 | XFOIL ncrit=9
81 | 6000000 | 0 | JavaFoil+Calcfoil stall+Eppler ext transition
82 | 6000000 | 0 | XFOIL ncrit=9
83 | 6000000 | 0.1 | JavaFoil+Calcfoil stall+Eppler ext transition
84 | 6000000 | 0.1 | XFOIL ncrit=9
85 | 6000000 | 0.25 | JavaFoil+Calcfoil stall+Eppler ext transition
86 | 6000000 | 0.25 | XFOIL ncrit=9
87 | 6000000 | 0.5 | JavaFoil+Calcfoil stall+Eppler ext transition
88 | 6000000 | 0.5 | XFOIL ncrit=9
89 | 7000000 | 0 | JavaFoil+Calcfoil stall+Eppler ext transition
90 | 7000000 | 0 | XFOIL ncrit=9
91 | 7000000 | 0.1 | JavaFoil+Calcfoil stall+Eppler ext transition
92 | 7000000 | 0.1 | XFOIL ncrit=9
93 | 7000000 | 0.25 | JavaFoil+Calcfoil stall+Eppler ext transition
94 | 7000000 | 0.25 | XFOIL ncrit=9
95 | 7000000 | 0.5 | JavaFoil+Calcfoil stall+Eppler ext transition
96 | 7000000 | 0.5 | XFOIL ncrit=9
97 | 8000000 | 0 | JavaFoil+Calcfoil stall+Eppler ext transition
98 | 8000000 | 0 | XFOIL ncrit=9
99 | 8000000 | 0.1 | JavaFoil+Calcfoil stall+Eppler ext transition
100 | 8000000 | 0.1 | XFOIL ncrit=9
101 | 8000000 | 0.25 | JavaFoil+Calcfoil stall+Eppler ext transition
102 | 8000000 | 0.25 | XFOIL ncrit=9
103 | 8000000 | 0.5 | JavaFoil+Calcfoil stall+Eppler ext transition
104 | 8000000 | 0.5 | XFOIL ncrit=9
105 | 10000000 | 0 | JavaFoil+Calcfoil stall+Eppler ext transition
106 | 10000000 | 0 | XFOIL ncrit=9
107 | 10000000 | 0.1 | JavaFoil+Calcfoil stall+Eppler ext transition
108 | 10000000 | 0.1 | XFOIL ncrit=9
109 | 10000000 | 0.25 | JavaFoil+Calcfoil stall+Eppler ext transition
110 | 10000000 | 0.25 | XFOIL ncrit=9
111 | 10000000 | 0.5 | JavaFoil+Calcfoil stall+Eppler ext transition
112 | 10000000 | 0.5 | XFOIL ncrit=9
113 | 12000000 | 0 | JavaFoil+Calcfoil stall+Eppler ext transition
114 | 12000000 | 0 | XFOIL ncrit=9
115 | 12000000 | 0.1 | JavaFoil+Calcfoil stall+Eppler ext transition
116 | 12000000 | 0.1 | XFOIL ncrit=9
117 | 12000000 | 0.25 | JavaFoil+Calcfoil stall+Eppler ext transition
118 | 12000000 | 0.25 | XFOIL ncrit=9
119 | 12000000 | 0.5 | JavaFoil+Calcfoil stall+Eppler ext transition
120 | 12000000 | 0.5 | XFOIL ncrit=9
121 | 14000000 | 0 | JavaFoil+Calcfoil stall+Eppler ext transition
122 | 14000000 | 0 | XFOIL ncrit=9
123 | 14000000 | 0.1 | JavaFoil+Calcfoil stall+Eppler ext transition
124 | 14000000 | 0.1 | XFOIL ncrit=9
125 | 14000000 | 0.25 | JavaFoil+Calcfoil stall+Eppler ext transition
126 | 14000000 | 0.25 | XFOIL ncrit=9
127 | 14000000 | 0.5 | JavaFoil+Calcfoil stall+Eppler ext transition
128 | 14000000 | 0.5 | XFOIL ncrit=9
129 | 16000000 | 0 | JavaFoil+Calcfoil stall+Eppler ext transition
130 | 16000000 | 0 | XFOIL ncrit=9
131 | 16000000 | 0.1 | JavaFoil+Calcfoil stall+Eppler ext transition
132 | 16000000 | 0.1 | XFOIL ncrit=9
133 | 16000000 | 0.25 | JavaFoil+Calcfoil stall+Eppler ext transition
134 | 16000000 | 0.25 | XFOIL ncrit=9
135 | 16000000 | 0.5 | JavaFoil+Calcfoil stall+Eppler ext transition
136 | 16000000 | 0.5 | XFOIL ncrit=9
137 | 18000000 | 0 | JavaFoil+Calcfoil stall+Eppler ext transition
138 | 18000000 | 0 | XFOIL ncrit=9
139 | 18000000 | 0.1 | JavaFoil+Calcfoil stall+Eppler ext transition
140 | 18000000 | 0.1 | XFOIL ncrit=9
141 | 18000000 | 0.25 | JavaFoil+Calcfoil stall+Eppler ext transition
142 | 18000000 | 0.25 | XFOIL ncrit=9
143 | 18000000 | 0.5 | JavaFoil+Calcfoil stall+Eppler ext transition
144 | 18000000 | 0.5 | XFOIL ncrit=9
145 | 20000000 | 0 | JavaFoil+Calcfoil stall+Eppler ext transition
146 | 20000000 | 0 | XFOIL ncrit=9
147 | 20000000 | 0.1 | JavaFoil+Calcfoil stall+Eppler ext transition
148 | 20000000 | 0.1 | XFOIL ncrit=9
149 | 20000000 | 0.25 | JavaFoil+Calcfoil stall+Eppler ext transition
150 | 20000000 | 0.25 | XFOIL ncrit=9
151 | 20000000 | 0.5 | JavaFoil+Calcfoil stall+Eppler ext transition
152 | 20000000 | 0.5 | XFOIL ncrit=9

## 1. Re 50k Mach 0.00 (1)
BIGFOIL.COM POLAR EXPORT
goe391
GOE 391 |  |  |  | Cl Max: | 0.977 | at alpha= | 9.5 | deg
JavaFoil+Calcfoil stall+Eppler ext transition |  |  |  | L/D Max: | 48.057 | at alpha= | 1.5 | deg
Re: | 50000 |  |  | Cd Min: | 0.00989 | at alpha= | 0 | deg
Mach: | 0 |  |  | Cl=0 at alpha= | -3.6786 | deg
|  |  |  | @ Cl=0.1, Cd= | 0.036541
|  |  |  | @ Cl=0.4, Cd= | 0.0099375
|  |  |  | @ Cl=0.6, Cd= | 0.034428
alpha (deg) | Cl | Cd | Cm | Cl/Cd
-15.5 | -0.237 | 0.38404 | -0.008 | -0.617
-15 | -0.249 | 0.34609 | -0.009 | -0.719
-14.5 | -0.261 | 0.33664 | -0.009 | -0.776
-14 | -0.273 | 0.28685 | -0.01 | -0.953
-13.5 | -0.285 | 0.26055 | -0.01 | -1.095
-13 | -0.297 | 0.23143 | -0.011 | -1.282
-12.5 | -0.307 | 0.21208 | -0.011 | -1.447
-12 | -0.316 | 0.19337 | -0.011 | -1.634
-11.5 | -0.323 | 0.16906 | -0.012 | -1.911
-11 | -0.328 | 0.15235 | -0.012 | -2.153
-10.5 | -0.33 | 0.13627 | -0.013 | -2.424
-10 | -0.329 | 0.12275 | -0.014 | -2.683
-9.5 | -0.325 | 0.10864 | -0.014 | -2.988
-9 | -0.316 | 0.09718 | -0.015 | -3.252
-8.5 | -0.303 | 0.08891 | -0.016 | -3.411
-8 | -0.286 | 0.07904 | -0.017 | -3.621
-7.5 | -0.265 | 0.07194 | -0.018 | -3.684
-7 | -0.24 | 0.06529 | -0.019 | -3.671
-6.5 | -0.211 | 0.05943 | -0.02 | -3.546
-6 | -0.179 | 0.05457 | -0.022 | -3.273
-5.5 | -0.144 | 0.05093 | -0.023 | -2.82
-5 | -0.106 | 0.04733 | -0.024 | -2.246
-4.5 | -0.067 | 0.04428 | -0.025 | -1.517
-4 | -0.027 | 0.04182 | -0.026 | -0.638
-3.5 | 0.015 | 0.0394 | -0.027 | 0.368
-3 | 0.056 | 0.03775 | -0.027 | 1.488
-2.5 | 0.098 | 0.0366 | -0.028 | 2.684
-2 | 0.141 | 0.03533 | -0.029 | 3.983
-1.5 | 0.183 | 0.03466 | -0.029 | 5.294
-1 | 0.227 | 0.03389 | -0.03 | 6.685
-0.5 | 0.27 | 0.03369 | -0.031 | 8.01
0 | 0.382 | 0.00989 | -0.032 | 38.649
0.5 | 0.435 | 0.01003 | -0.033 | 43.327
1 | 0.498 | 0.01104 | -0.035 | 45.086
1.5 | 0.552 | 0.01148 | -0.036 | 48.057
2 | 0.488 | 0.03037 | -0.036 | 16.054
2.5 | 0.531 | 0.03195 | -0.036 | 16.608
3 | 0.573 | 0.03358 | -0.036 | 17.073
3.5 | 0.616 | 0.03493 | -0.036 | 17.635
4 | 0.658 | 0.03672 | -0.037 | 17.926
4.5 | 0.7 | 0.03893 | -0.037 | 17.976
5 | 0.741 | 0.04154 | -0.037 | 17.835
5.5 | 0.781 | 0.04399 | -0.037 | 17.758
6 | 0.821 | 0.04787 | -0.038 | 17.139
6.5 | 0.859 | 0.05221 | -0.038 | 16.451
7 | 0.896 | 0.05615 | -0.038 | 15.959
7.5 | 0.928 | 0.06124 | -0.038 | 15.156
8 | 0.95 | 0.06709 | -0.038 | 14.162
8.5 | 0.966 | 0.07314 | -0.039 | 13.207
9 | 0.975 | 0.07869 | -0.038 | 12.389
9.5 | 0.977 | 0.08672 | -0.038 | 11.262
10 | 0.971 | 0.09545 | -0.037 | 10.172
10.5 | 0.958 | 0.10641 | -0.036 | 9.006
11 | 0.939 | 0.11776 | -0.035 | 7.978
11.5 | 0.915 | 0.12944 | -0.034 | 7.067
12 | 0.885 | 0.14338 | -0.034 | 6.174
12.5 | 0.852 | 0.15865 | -0.034 | 5.369
13 | 0.815 | 0.17576 | -0.033 | 4.638
13.5 | 0.777 | 0.19345 | -0.033 | 4.015
14 | 0.737 | 0.21356 | -0.033 | 3.451
14.5 | 0.697 | 0.24396 | -0.032 | 2.857

## 2. Re 50k Mach 0.00 (2)
BIGFOIL.COM POLAR EXPORT
goe391
GOE 391 |  |  |  | Cl Max: | 1.0423 | at alpha= | 20 | deg
XFOIL ncrit=9 |  |  |  | L/D Max: | 39.6183 | at alpha= | 5 | deg
Re: | 50000 |  |  | Cd Min: | 0.27938 | at alpha= | 20 | deg
Mach: | 0 |  |  | Cl=0 at alpha= | -0.79928 | deg
|  |  |  | @ Cl=0.1, Cd= | 0.020994
|  |  |  | @ Cl=0.4, Cd= | 0.025021
|  |  |  | @ Cl=0.6, Cd= | 0.027432
alpha (deg) | Cl | Cd | Cm | Cl/Cd
-20 | -0.7163 | 0.25142 | 0.0372 | -2.849
-19.5 | -0.6983 | 0.24175 | 0.0348 | -2.8885
-19 | -0.6822 | 0.2352 | 0.0317 | -2.9005
-18.5 | -0.6665 | 0.22923 | 0.0283 | -2.9076
-18 | -0.6511 | 0.22344 | 0.0249 | -2.914
-17.5 | -0.6364 | 0.21845 | 0.0213 | -2.9133
-17 | -0.6248 | 0.21582 | 0.0171 | -2.895
-16.5 | -0.6194 | 0.21601 | 0.0125 | -2.8675
-16 | -0.5932 | 0.19991 | 0.0119 | -2.9673
-15.5 | -0.5777 | 0.19292 | 0.0097 | -2.9945
-15 | -0.5644 | 0.18722 | 0.0068 | -3.0146
-14.5 | -0.556 | 0.18391 | 0.003 | -3.0232
-14 | -0.5552 | 0.18311 | -0.0013 | -3.0321
-13.5 | -0.5282 | 0.1686 | -0.0011 | -3.1329
-13 | -0.5152 | 0.1619 | -0.003 | -3.1822
-12.5 | -0.5075 | 0.15706 | -0.0059 | -3.2312
-12 | -0.5093 | 0.15526 | -0.01 | -3.2803
-11.5 | -0.4857 | 0.14327 | -0.0095 | -3.3901
-11 | -0.4769 | 0.13738 | -0.0114 | -3.4714
-10.5 | -0.4818 | 0.13513 | -0.0155 | -3.5655
-10 | -0.4605 | 0.12464 | -0.0146 | -3.6946
-9.5 | -0.4615 | 0.12074 | -0.0174 | -3.8223
-9 | -0.4485 | 0.1128 | -0.0172 | -3.9761
-8.5 | -0.46 | 0.11021 | -0.0202 | -4.1738
-8 | -0.4478 | 0.10233 | -0.0187 | -4.376
-7.5 | -0.4482 | 0.09645 | -0.0181 | -4.647
-7 | -0.4524 | 0.09173 | -0.0216 | -4.9319
-6.5 | -0.4438 | 0.08501 | -0.0206 | -5.2206
-6 | -0.4357 | 0.07908 | -0.0206 | -5.5096
-5.5 | -0.4264 | 0.07297 | -0.0201 | -5.8435
-5 | -0.0732 | 0.04276 | -0.0247 | -1.7119
-4.5 | -0.0546 | 0.03889 | -0.0256 | -1.404
-4 | -0.0887 | 0.03843 | -0.0135 | -2.3081
-3.5 | -0.1765 | 0.03994 | 0.0086 | -4.4191
-3 | -0.2687 | 0.0401 | 0.0279 | -6.7007
-2 | -0.1382 | 0.03121 | -0.0338 | -4.4281
-1.5 | -0.0767 | 0.0275 | -0.0329 | -2.7891
-1 | -0.0222 | 0.02482 | -0.0316 | -0.89444
-0.5 | 0.0331 | 0.02279 | -0.03 | 1.4524
0 | 0.0861 | 0.02131 | -0.0289 | 4.0404
0.5 | 0.1353 | 0.02019 | -0.0276 | 6.7013
1 | 0.1905 | 0.01828 | -0.027 | 10.4212
1.5 | 0.2302 | 0.01902 | -0.0252 | 12.103
2 | 0.2682 | 0.01993 | -0.0237 | 13.4571
2.5 | 0.3044 | 0.02106 | -0.0223 | 14.4539
3 | 0.3385 | 0.02245 | -0.0212 | 15.078
3.5 | 0.3704 | 0.02414 | -0.0204 | 15.3438
4 | 0.4661 | 0.02699 | -0.0323 | 17.2694
4.5 | 0.6296 | 0.02753 | -0.0511 | 22.8696
5 | 0.7888 | 0.01991 | -0.0519 | 39.6183
5.5 | 0.804 | 0.02504 | -0.0396 | 32.1086
6 | 0.8709 | 0.03009 | -0.0397 | 28.9432
6.5 | 0.9282 | 0.03535 | -0.0384 | 26.2574
7 | 0.9711 | 0.04142 | -0.0355 | 23.4452
7.5 | 1.0005 | 0.04973 | -0.0311 | 20.1186
8 | 1.0143 | 0.05892 | -0.0268 | 17.2149
8.5 | 1.02 | 0.06856 | -0.0234 | 14.8775
9.5 | 0.8383 | 0.11187 | -0.0565 | 7.4935
10 | 0.8325 | 0.12027 | -0.0574 | 6.9219
10.5 | 0.8327 | 0.12853 | -0.0583 | 6.4786
11 | 0.8509 | 0.13828 | -0.0583 | 6.1535
11.5 | 0.8441 | 0.14596 | -0.0604 | 5.7831
12 | 0.8494 | 0.15364 | -0.0615 | 5.5285
12.5 | 0.8555 | 0.16188 | -0.063 | 5.2848
13 | 0.8594 | 0.16938 | -0.0654 | 5.0738
13.5 | 0.8667 | 0.17709 | -0.0678 | 4.8941
14 | 0.8766 | 0.18497 | -0.0702 | 4.7391
14.5 | 0.8891 | 0.19321 | -0.0725 | 4.6017
15 | 0.9029 | 0.20149 | -0.0747 | 4.4811
15.5 | 0.9211 | 0.2111 | -0.0765 | 4.3633
16 | 0.9203 | 0.21412 | -0.0819 | 4.2981
16.5 | 0.9328 | 0.22179 | -0.0852 | 4.2058
17 | 0.9615 | 0.23535 | -0.0855 | 4.0854
17.5 | 0.9575 | 0.23507 | -0.0928 | 4.0733
18 | 0.9806 | 0.24669 | -0.094 | 3.975
18.5 | 0.9853 | 0.24864 | -0.1002 | 3.9628
19 | 1.0051 | 0.25895 | -0.1022 | 3.8814
19.5 | 1.0136 | 0.26184 | -0.1081 | 3.8711
20 | 1.0423 | 0.27938 | -0.1078 | 3.7308

## 3. Re 50k Mach 0.10 (1)
BIGFOIL.COM POLAR EXPORT
goe391
GOE 391 |  |  |  | Cl Max: | 0.974 | at alpha= | 9 | deg
JavaFoil+Calcfoil stall+Eppler ext transition |  |  |  | L/D Max: | 48.033 | at alpha= | 1.5 | deg
Re: | 50000 |  |  | Cd Min: | 0.00989 | at alpha= | 0 | deg
Mach: | 0.1 |  |  | Cl=0 at alpha= | -3.6786 | deg
|  |  |  | @ Cl=0.1, Cd= | 0.036599
|  |  |  | @ Cl=0.4, Cd= | 0.0099413
|  |  |  | @ Cl=0.6, Cd= | 0.034369
alpha (deg) | Cl | Cd | Cm | Cl/Cd
-15 | -0.219 | 0.41095 | -0.009 | -0.532
-14.5 | -0.233 | 0.36755 | -0.009 | -0.633
-14 | -0.247 | 0.33019 | -0.01 | -0.747
-13.5 | -0.26 | 0.28354 | -0.01 | -0.918
-13 | -0.274 | 0.2564 | -0.011 | -1.068
-12.5 | -0.286 | 0.22721 | -0.011 | -1.261
-12 | -0.298 | 0.20502 | -0.012 | -1.453
-11.5 | -0.308 | 0.1805 | -0.012 | -1.704
-11 | -0.315 | 0.1622 | -0.012 | -1.942
-10.5 | -0.32 | 0.14317 | -0.013 | -2.232
-10 | -0.321 | 0.12898 | -0.013 | -2.488
-9.5 | -0.318 | 0.11306 | -0.014 | -2.815
-9 | -0.312 | 0.10051 | -0.015 | -3.1
-8.5 | -0.3 | 0.0902 | -0.016 | -3.33
-8 | -0.285 | 0.08126 | -0.017 | -3.501
-7.5 | -0.264 | 0.07293 | -0.018 | -3.622
-7 | -0.24 | 0.06556 | -0.019 | -3.654
-6.5 | -0.211 | 0.05992 | -0.02 | -3.521
-6 | -0.179 | 0.05504 | -0.022 | -3.253
-5.5 | -0.144 | 0.05134 | -0.024 | -2.807
-5 | -0.107 | 0.0476 | -0.024 | -2.242
-4.5 | -0.067 | 0.04444 | -0.025 | -1.518
-4 | -0.027 | 0.04188 | -0.026 | -0.64
-3.5 | 0.015 | 0.03947 | -0.027 | 0.369
-3 | 0.056 | 0.0378 | -0.028 | 1.493
-2.5 | 0.099 | 0.03663 | -0.028 | 2.696
-2 | 0.141 | 0.03533 | -0.029 | 4.002
-1.5 | 0.184 | 0.03469 | -0.03 | 5.315
-1 | 0.228 | 0.0339 | -0.031 | 6.716
-0.5 | 0.271 | 0.03367 | -0.031 | 8.053
0 | 0.384 | 0.00989 | -0.032 | 38.817
0.5 | 0.437 | 0.01006 | -0.033 | 43.405
1 | 0.5 | 0.0111 | -0.035 | 45.073
1.5 | 0.555 | 0.01155 | -0.036 | 48.033
2 | 0.49 | 0.03034 | -0.036 | 16.153
2.5 | 0.533 | 0.03197 | -0.036 | 16.682
3 | 0.576 | 0.03361 | -0.036 | 17.144
3.5 | 0.619 | 0.03497 | -0.037 | 17.7
4 | 0.661 | 0.03678 | -0.037 | 17.983
4.5 | 0.703 | 0.03903 | -0.037 | 18.017
5 | 0.744 | 0.04167 | -0.037 | 17.863
5.5 | 0.785 | 0.04415 | -0.038 | 17.77
6 | 0.824 | 0.04811 | -0.038 | 17.128
6.5 | 0.862 | 0.05194 | -0.038 | 16.604
7 | 0.899 | 0.05665 | -0.038 | 15.877
7.5 | 0.931 | 0.0619 | -0.038 | 15.043
8 | 0.952 | 0.06686 | -0.039 | 14.241
8.5 | 0.967 | 0.07301 | -0.039 | 13.238
9 | 0.974 | 0.07985 | -0.039 | 12.192
9.5 | 0.973 | 0.08804 | -0.038 | 11.05
10 | 0.964 | 0.09759 | -0.037 | 9.877
10.5 | 0.948 | 0.10865 | -0.036 | 8.723
11 | 0.925 | 0.1204 | -0.035 | 7.679
11.5 | 0.895 | 0.134 | -0.034 | 6.681
12 | 0.861 | 0.14868 | -0.034 | 5.789
12.5 | 0.822 | 0.16474 | -0.033 | 4.99
13 | 0.78 | 0.18627 | -0.033 | 4.189
13.5 | 0.737 | 0.2065 | -0.033 | 3.568
14 | 0.692 | 0.23606 | -0.032 | 2.933

## 4. Re 50k Mach 0.10 (2)
BIGFOIL.COM POLAR EXPORT
goe391
GOE 391 |  |  |  | Cl Max: | 1.048 | at alpha= | 20 | deg
XFOIL ncrit=9 |  |  |  | L/D Max: | 40.2484 | at alpha= | 5 | deg
Re: | 50000 |  |  | Cd Min: | 0.28187 | at alpha= | 20 | deg
Mach: | 0.1 |  |  | Cl=0 at alpha= | -0.79024 | deg
|  |  |  | @ Cl=0.1, Cd= | 0.021082
|  |  |  | @ Cl=0.4, Cd= | 0.025082
|  |  |  | @ Cl=0.6, Cd= | 0.027303
alpha (deg) | Cl | Cd | Cm | Cl/Cd
-20 | -0.7177 | 0.2507 | 0.0379 | -2.8628
-19.5 | -0.7004 | 0.24221 | 0.0352 | -2.8917
-19 | -0.6842 | 0.23575 | 0.0319 | -2.9022
-18.5 | -0.6684 | 0.22979 | 0.0286 | -2.9087
-18 | -0.6528 | 0.22404 | 0.0251 | -2.9138
-17.5 | -0.6382 | 0.21927 | 0.0214 | -2.9106
-17 | -0.6272 | 0.21711 | 0.017 | -2.8889
-16.5 | -0.6222 | 0.21755 | 0.0125 | -2.86
-16 | -0.5938 | 0.2 | 0.0122 | -2.969
-15.5 | -0.5786 | 0.1933 | 0.0098 | -2.9933
-15 | -0.5655 | 0.18778 | 0.0068 | -3.0115
-14.5 | -0.558 | 0.18502 | 0.0028 | -3.0159
-14 | -0.5577 | 0.18442 | -0.0015 | -3.0241
-13.5 | -0.5279 | 0.1687 | -0.0009 | -3.1292
-13 | -0.5154 | 0.16226 | -0.003 | -3.1764
-12.5 | -0.5088 | 0.1579 | -0.0061 | -3.2223
-12 | -0.5115 | 0.1564 | -0.0104 | -3.2705
-11.5 | -0.4849 | 0.14341 | -0.0094 | -3.3812
-11 | -0.4774 | 0.13795 | -0.0116 | -3.4607
-10.5 | -0.484 | 0.13619 | -0.016 | -3.5539
-10 | -0.4596 | 0.12487 | -0.0146 | -3.6806
-9.5 | -0.4636 | 0.12171 | -0.0179 | -3.8091
-9 | -0.4478 | 0.11312 | -0.0172 | -3.9586
-8.5 | -0.4628 | 0.1112 | -0.0206 | -4.1619
-8 | -0.4499 | 0.10312 | -0.0191 | -4.3629
-7.5 | -0.4465 | 0.09668 | -0.018 | -4.6183
-7 | -0.4465 | 0.09107 | -0.019 | -4.9028
-6.5 | -0.442 | 0.08512 | -0.0195 | -5.1927
-6 | -0.4376 | 0.08002 | -0.022 | -5.4686
-5.5 | -0.4284 | 0.07436 | -0.023 | -5.7612
-5 | -0.4177 | 0.06788 | -0.0199 | -6.1535
-4.5 | -0.4102 | 0.06129 | -0.0116 | -6.6928
-4 | -0.291 | 0.04974 | 0.0227 | -5.8504
-3.5 | -0.4291 | 0.05128 | 0.0269 | -8.3678
-3 | -0.2685 | 0.04022 | 0.0277 | -6.6758
-2 | -0.1398 | 0.03143 | -0.0339 | -4.448
-1.5 | -0.0781 | 0.02767 | -0.033 | -2.8226
-1 | -0.0232 | 0.02495 | -0.0317 | -0.92986
-0.5 | 0.0321 | 0.02289 | -0.0301 | 1.4024
0 | 0.0857 | 0.0214 | -0.029 | 4.0047
0.5 | 0.1351 | 0.0203 | -0.0277 | 6.6552
1 | 0.1907 | 0.01833 | -0.0272 | 10.4037
1.5 | 0.2305 | 0.01909 | -0.0253 | 12.0744
2 | 0.2687 | 0.02001 | -0.0238 | 13.4283
2.5 | 0.305 | 0.02115 | -0.0224 | 14.4208
3 | 0.3392 | 0.02256 | -0.0213 | 15.0355
3.5 | 0.3711 | 0.02427 | -0.0205 | 15.2905
4 | 0.475 | 0.02719 | -0.0338 | 17.4697
4.5 | 0.6415 | 0.02734 | -0.0523 | 23.4638
5 | 0.7941 | 0.01973 | -0.0511 | 40.2484
5.5 | 0.8074 | 0.02537 | -0.0394 | 31.825
6 | 0.8756 | 0.0304 | -0.0396 | 28.8026
6.5 | 0.9329 | 0.03585 | -0.0382 | 26.0223
7 | 0.9744 | 0.04204 | -0.035 | 23.1779
7.5 | 1.0019 | 0.05043 | -0.0305 | 19.8671
8 | 1.0145 | 0.0597 | -0.0263 | 16.9933
8.5 | 1.0183 | 0.06929 | -0.023 | 14.6962
9 | 0.9751 | 0.082 | -0.0222 | 11.8915
9.5 | 0.8405 | 0.11248 | -0.0565 | 7.4724
10 | 0.8331 | 0.12086 | -0.0576 | 6.8931
10.5 | 0.8321 | 0.12901 | -0.0586 | 6.4499
11 | 0.8477 | 0.13848 | -0.0589 | 6.1215
11.5 | 0.8476 | 0.14685 | -0.0606 | 5.7719
12 | 0.8455 | 0.15391 | -0.0625 | 5.4935
12.5 | 0.859 | 0.16284 | -0.0632 | 5.2751
13 | 0.8619 | 0.1702 | -0.0657 | 5.064
13.5 | 0.8689 | 0.17787 | -0.0682 | 4.885
14 | 0.8796 | 0.18589 | -0.0705 | 4.7318
14.5 | 0.8932 | 0.1944 | -0.0727 | 4.5947
15 | 0.9074 | 0.20283 | -0.0749 | 4.4737
15.5 | 0.9262 | 0.21272 | -0.0767 | 4.3541
16 | 0.9217 | 0.21463 | -0.0827 | 4.2944
16.5 | 0.9367 | 0.22299 | -0.0856 | 4.2006
17 | 0.967 | 0.23734 | -0.0858 | 4.0743
17.5 | 0.9607 | 0.23595 | -0.0935 | 4.0716
18 | 0.9858 | 0.24864 | -0.0943 | 3.9648
18.5 | 0.9885 | 0.24949 | -0.1011 | 3.9621
19 | 1.0103 | 0.2609 | -0.1026 | 3.8724
19.5 | 1.0172 | 0.26278 | -0.109 | 3.8709
20 | 1.048 | 0.28187 | -0.1082 | 3.718

## 5. Re 50k Mach 0.25 (1)
BIGFOIL.COM POLAR EXPORT
goe391
GOE 391 |  |  |  | Cl Max: | 0.964 | at alpha= | 8.5 | deg
JavaFoil+Calcfoil stall+Eppler ext transition |  |  |  | L/D Max: | 48.784 | at alpha= | 1.5 | deg
Re: | 50000 |  |  | Cd Min: | 0.01001 | at alpha= | 0 | deg
Mach: | 0.25 |  |  | Cl=0 at alpha= | -3.6786 | deg
|  |  |  | @ Cl=0.1, Cd= | 0.036849
|  |  |  | @ Cl=0.4, Cd= | 0.44686
|  |  |  | @ Cl=0.6, Cd= | 0.44686
alpha (deg) | Cl | Cd | Cm | Cl/Cd
-13.5 | -0.047 | 1.6527 | -0.012 | -0.028
-13 | -0.045 | 1.6463 | -0.013 | -0.027
-12.5 | -0.042 | 1.64 | -0.013 | -0.026
-12 | -0.119 | 0.57147 | -0.013 | -0.209
-11.5 | -0.161 | 0.38047 | -0.013 | -0.422
-11 | -0.195 | 0.29463 | -0.013 | -0.661
-10.5 | -0.223 | 0.23017 | -0.014 | -0.969
-10 | -0.246 | 0.18507 | -0.014 | -1.329
-9.5 | -0.262 | 0.14963 | -0.014 | -1.754
-9 | -0.272 | 0.12428 | -0.015 | -2.187
-8.5 | -0.274 | 0.10776 | -0.015 | -2.542
-8 | -0.268 | 0.0929 | -0.016 | -2.89
-7.5 | -0.256 | 0.08042 | -0.017 | -3.181
-7 | -0.236 | 0.07077 | -0.019 | -3.341
-6.5 | -0.211 | 0.06329 | -0.02 | -3.335
-6 | -0.181 | 0.05719 | -0.022 | -3.163
-5.5 | -0.147 | 0.05275 | -0.024 | -2.779
-5 | -0.109 | 0.04855 | -0.025 | -2.245
-4.5 | -0.069 | 0.04514 | -0.026 | -1.531
-4 | -0.027 | 0.04235 | -0.026 | -0.649
-3.5 | 0.015 | 0.0399 | -0.028 | 0.375
-3 | 0.058 | 0.03806 | -0.028 | 1.522
-2.5 | 0.101 | 0.03682 | -0.029 | 2.753
-2 | 0.145 | 0.03545 | -0.03 | 4.097
-1.5 | 0.189 | 0.03477 | -0.03 | 5.446
-1 | 0.234 | 0.03403 | -0.031 | 6.872
-0.5 | 0.279 | 0.03378 | -0.032 | 8.248
0 | 0.394 | 0.01001 | -0.033 | 39.342
0.5 | 0.448 | 0.01019 | -0.034 | 43.981
1 | 0.514 | 0.01121 | -0.036 | 45.845
1.5 | 0.57 | 0.01168 | -0.037 | 48.784
2 | 0.503 | 0.03026 | -0.037 | 16.638
2.5 | 0.548 | 0.03207 | -0.037 | 17.077
3 | 0.592 | 0.03368 | -0.037 | 17.567
3.5 | 0.635 | 0.0351 | -0.037 | 18.105
4 | 0.679 | 0.03697 | -0.038 | 18.358
4.5 | 0.721 | 0.03928 | -0.038 | 18.357
5 | 0.763 | 0.04218 | -0.038 | 18.083
5.5 | 0.803 | 0.04534 | -0.039 | 17.715
6 | 0.843 | 0.04904 | -0.039 | 17.182
6.5 | 0.88 | 0.05275 | -0.039 | 16.691
7 | 0.916 | 0.0578 | -0.039 | 15.857
7.5 | 0.946 | 0.06476 | -0.039 | 14.6
8 | 0.96 | 0.07169 | -0.039 | 13.387
8.5 | 0.964 | 0.07795 | -0.04 | 12.362
9 | 0.956 | 0.08625 | -0.039 | 11.082
9.5 | 0.935 | 0.09795 | -0.038 | 9.544
10 | 0.9 | 0.11157 | -0.036 | 8.07
10.5 | 0.853 | 0.12842 | -0.035 | 6.641
11 | 0.793 | 0.14831 | -0.034 | 5.345
11.5 | 0.721 | 0.17683 | -0.033 | 4.08
12 | 0.641 | 0.21012 | -0.032 | 3.049
12.5 | 0.552 | 0.25508 | -0.032 | 2.165
13 | 0.458 | 0.32008 | -0.032 | 1.43
13.5 | 0.357 | 0.44686 | -0.033 | 0.798

## 6. Re 50k Mach 0.25 (2)
BIGFOIL.COM POLAR EXPORT
goe391
GOE 391 |  |  |  | Cl Max: | 1.0545 | at alpha= | 20 | deg
XFOIL ncrit=9 |  |  |  | L/D Max: | 38.5769 | at alpha= | 5 | deg
Re: | 50000 |  |  | Cd Min: | 0.27516 | at alpha= | 20 | deg
Mach: | 0.25 |  |  | Cl=0 at alpha= | -0.73754 | deg
|  |  |  | @ Cl=0.1, Cd= | 0.021622
|  |  |  | @ Cl=0.4, Cd= | 0.025504
|  |  |  | @ Cl=0.6, Cd= | 0.026841
alpha (deg) | Cl | Cd | Cm | Cl/Cd
-20 | -0.7297 | 0.25207 | 0.0405 | -2.8948
-19.5 | -0.7126 | 0.24537 | 0.037 | -2.9042
-19 | -0.6958 | 0.23911 | 0.0334 | -2.91
-18.5 | -0.6792 | 0.23318 | 0.0298 | -2.9128
-18 | -0.6633 | 0.22793 | 0.0259 | -2.9101
-17.5 | -0.6501 | 0.22526 | 0.0214 | -2.886
-17 | -0.6418 | 0.22511 | 0.0167 | -2.8511
-16.5 | -0.6168 | 0.2096 | 0.0155 | -2.9427
-16 | -0.5993 | 0.20176 | 0.0132 | -2.9704
-15.5 | -0.5844 | 0.19582 | 0.0101 | -2.9844
-15 | -0.5736 | 0.19232 | 0.0062 | -2.9825
-14.5 | -0.571 | 0.19196 | 0.0018 | -2.9746
-14 | -0.5436 | 0.17725 | 0.0014 | -3.0669
-13.5 | -0.5289 | 0.1702 | -0.0006 | -3.1075
-13 | -0.5192 | 0.16522 | -0.0036 | -3.1425
-12.5 | -0.5195 | 0.16368 | -0.0078 | -3.1739
-12 | -0.4952 | 0.15148 | -0.0077 | -3.2691
-11.5 | -0.4843 | 0.1452 | -0.0096 | -3.3354
-11 | -0.4864 | 0.14285 | -0.0135 | -3.405
-10.5 | -0.4655 | 0.13236 | -0.0132 | -3.5169
-10 | -0.4628 | 0.12797 | -0.0158 | -3.6165
-9.5 | -0.4499 | 0.12014 | -0.0161 | -3.7448
-9 | -0.4562 | 0.11727 | -0.0192 | -3.8902
-8.5 | -0.4424 | 0.10918 | -0.0185 | -4.052
-8 | -0.4369 | 0.10284 | -0.0185 | -4.2483
-7.5 | -0.4576 | 0.10097 | -0.0212 | -4.532
-7 | -0.452 | 0.09447 | -0.0211 | -4.7846
-6.5 | -0.4466 | 0.08785 | -0.021 | -5.0837
-6 | -0.4363 | 0.08093 | -0.0181 | -5.3911
-5.5 | -0.4318 | 0.07535 | -0.0181 | -5.7306
-4.5 | -0.2136 | 0.05033 | 0.0084 | -4.244
-4 | -0.3275 | 0.05247 | 0.0252 | -6.2417
-3.5 | -0.1838 | 0.04131 | 0.0097 | -4.4493
-3 | -0.2752 | 0.04129 | 0.0284 | -6.6651
-2.5 | -0.3797 | 0.04045 | 0.0471 | -9.3869
-2 | -0.1521 | 0.03233 | -0.0338 | -4.7046
-1.5 | -0.0857 | 0.0286 | -0.0335 | -2.9965
-1 | -0.0295 | 0.02564 | -0.0323 | -1.1505
-0.5 | 0.0267 | 0.02345 | -0.0306 | 1.1386
0 | 0.0835 | 0.022 | -0.0296 | 3.7955
0.5 | 0.1341 | 0.02084 | -0.0282 | 6.4347
1 | 0.1917 | 0.01863 | -0.0278 | 10.2899
1.5 | 0.2325 | 0.01944 | -0.0258 | 11.9599
2 | 0.2714 | 0.02043 | -0.0242 | 13.2844
2.5 | 0.3082 | 0.02166 | -0.0229 | 14.229
3 | 0.3428 | 0.02317 | -0.0218 | 14.795
3.5 | 0.3818 | 0.02513 | -0.0225 | 15.193
4 | 0.5243 | 0.02806 | -0.0416 | 18.685
4.5 | 0.7187 | 0.02493 | -0.0579 | 28.8287
5 | 0.8024 | 0.0208 | -0.0448 | 38.5769
5.5 | 0.8311 | 0.0271 | -0.0389 | 30.6679
6 | 0.9011 | 0.03228 | -0.0388 | 27.9151
6.5 | 0.9559 | 0.03855 | -0.0367 | 24.7964
7 | 0.9888 | 0.04534 | -0.0325 | 21.8086
7.5 | 1.006 | 0.05397 | -0.0278 | 18.64
8 | 1.0131 | 0.06351 | -0.024 | 15.9518
9 | 0.9439 | 0.08423 | -0.0214 | 11.2062
9.5 | 0.8997 | 0.09832 | -0.03 | 9.1507
10 | 0.8395 | 0.12411 | -0.0588 | 6.7642
10.5 | 0.8313 | 0.13159 | -0.0603 | 6.3173
11 | 0.8389 | 0.14037 | -0.0615 | 5.9763
11.5 | 0.8574 | 0.15042 | -0.0621 | 5.7
12 | 0.8543 | 0.15781 | -0.0645 | 5.4135
12.5 | 0.862 | 0.16537 | -0.0659 | 5.2126
13 | 0.8847 | 0.17615 | -0.0665 | 5.0224
13.5 | 0.8914 | 0.184 | -0.0692 | 4.8446
14 | 0.9042 | 0.19276 | -0.0715 | 4.6908
14.5 | 0.9075 | 0.19843 | -0.075 | 4.5734
15 | 0.9108 | 0.20385 | -0.0794 | 4.468
15.5 | 0.9217 | 0.21096 | -0.0829 | 4.3691
16 | 0.9362 | 0.21891 | -0.0861 | 4.2766
16.5 | 0.9635 | 0.23192 | -0.087 | 4.1544
17 | 0.9631 | 0.23297 | -0.0936 | 4.134
17.5 | 0.9834 | 0.24316 | -0.096 | 4.0443
18 | 0.9938 | 0.24765 | -0.101 | 4.0129
18.5 | 1.0101 | 0.25589 | -0.1046 | 3.9474
19 | 1.0257 | 0.26244 | -0.1085 | 3.9083
19.5 | 1.0397 | 0.26922 | -0.1131 | 3.8619
20 | 1.0545 | 0.27516 | -0.1176 | 3.8323

## 7. Re 50k Mach 0.50 (1)
BIGFOIL.COM POLAR EXPORT
goe391
GOE 391 |  |  |  | Cl Max: | 1.242 | at alpha= | 20 | deg
JavaFoil+Calcfoil stall+Eppler ext transition |  |  |  | L/D Max: | 48.234 | at alpha= | 1 | deg
Re: | 50000 |  |  | Cd Min: | 0.01059 | at alpha= | 0 | deg
Mach: | 0.5 |  |  | Cl=0 at alpha= | -3.6808 | deg
|  |  |  | @ Cl=0.1, Cd= | 0.038177
|  |  |  | @ Cl=0.4, Cd= | 0.017663
|  |  |  | @ Cl=0.6, Cd= | 0.030831
alpha (deg) | Cl | Cd | Cm | Cl/Cd
-20 | -0.7 | 0.346 | -0.005 | -2.022
-19.5 | -0.681 | 0.34258 | -0.006 | -1.987
-19 | -0.662 | 0.30211 | -0.007 | -2.192
-18.5 | -0.643 | 0.29267 | -0.008 | -2.198
-18 | -0.624 | 0.29521 | -0.009 | -2.114
-17.5 | -0.604 | 0.29117 | -0.01 | -2.076
-17 | -0.584 | 0.32047 | -0.011 | -1.824
-16.5 | -0.565 | 0.28027 | -0.012 | -2.016
-16 | -0.545 | 0.2697 | -0.013 | -2.021
-15.5 | -0.525 | 0.29566 | -0.013 | -1.774
-15 | -0.504 | 0.30109 | -0.014 | -1.675
-14.5 | -0.483 | 0.26387 | -0.014 | -1.83
-14 | -0.462 | 0.25732 | -0.014 | -1.795
-13.5 | -0.441 | 0.2443 | -0.015 | -1.805
-13 | -0.42 | 0.23982 | -0.016 | -1.752
-12.5 | -0.399 | 0.23563 | -0.017 | -1.694
-12 | -0.378 | 0.23801 | -0.017 | -1.587
-11.5 | -0.356 | 0.22791 | -0.018 | -1.564
-11 | -0.335 | 0.23137 | -0.019 | -1.447
-10.5 | -0.313 | 0.2285 | -0.02 | -1.37
-10 | -0.291 | 0.22562 | -0.021 | -1.29
-9.5 | -0.269 | 0.22294 | -0.021 | -1.206
-9 | -0.247 | 0.20121 | -0.022 | -1.226
-8.5 | -0.224 | 0.1985 | -0.023 | -1.13
-8 | -0.202 | 0.21611 | -0.024 | -0.933
-7.5 | -0.179 | 0.15148 | -0.022 | -1.18
-7 | -0.156 | 0.13781 | -0.021 | -1.13
-6.5 | -0.133 | 0.12953 | -0.021 | -1.025
-6 | -0.11 | 0.15126 | -0.02 | -0.724
-5.5 | -0.142 | 0.07113 | -0.023 | -1.99
-5 | -0.115 | 0.05762 | -0.027 | -1.999
-4.5 | -0.075 | 0.05043 | -0.029 | -1.495
-4 | -0.03 | 0.04519 | -0.03 | -0.67
-3.5 | 0.017 | 0.04171 | -0.031 | 0.397
-3 | 0.064 | 0.03933 | -0.031 | 1.636
-2.5 | 0.113 | 0.03776 | -0.032 | 2.988
-2 | 0.162 | 0.03613 | -0.033 | 4.482
-1.5 | 0.211 | 0.03534 | -0.034 | 5.981
-1 | 0.261 | 0.03447 | -0.035 | 7.577
-0.5 | 0.311 | 0.03423 | -0.035 | 9.093
0 | 0.438 | 0.01059 | -0.037 | 41.366
0.5 | 0.499 | 0.0108 | -0.038 | 46.189
1 | 0.575 | 0.01191 | -0.04 | 48.234
1.5 | 0.512 | 0.0268 | -0.02 | 19.119
2 | 0.562 | 0.02783 | -0.02 | 20.186
2.5 | 0.611 | 0.0317 | -0.041 | 19.268
3 | 0.659 | 0.03405 | -0.041 | 19.348
3.5 | 0.706 | 0.03588 | -0.041 | 19.678
4 | 0.752 | 0.03826 | -0.042 | 19.645
4.5 | 0.795 | 0.0412 | -0.042 | 19.302
5 | 0.836 | 0.04527 | -0.042 | 18.458
5.5 | 0.872 | 0.05008 | -0.042 | 17.402
6 | 0.901 | 0.05535 | -0.043 | 16.287
6.5 | 0.922 | 0.06475 | -0.043 | 14.234
7 | 0.926 | 0.07901 | -0.043 | 11.723
7.5 | 0.847 | 0.1043 | -0.043 | 8.117
8 | 0.59 | 0.18135 | -0.043 | 3.254
8.5 | 0.617 | 0.22711 | -0.045 | 2.715
9 | 0.643 | 0.22986 | -0.045 | 2.797
9.5 | 0.669 | 0.22339 | -0.046 | 2.996
10 | 0.696 | 0.22671 | -0.046 | 3.069
10.5 | 0.722 | 0.24734 | -0.046 | 2.919
11 | 0.748 | 0.25037 | -0.046 | 2.99
11.5 | 0.775 | 0.24723 | -0.047 | 3.134
12 | 0.802 | 0.25758 | -0.048 | 3.112
12.5 | 0.831 | 0.27484 | -0.055 | 3.024
13 | 0.858 | 0.27241 | -0.055 | 3.148
13.5 | 0.884 | 0.28653 | -0.056 | 3.086
14 | 0.911 | 0.28618 | -0.056 | 3.183
14.5 | 0.938 | 0.29429 | -0.057 | 3.186
15 | 0.964 | 0.30008 | -0.058 | 3.214
15.5 | 0.991 | 0.31003 | -0.058 | 3.198
16 | 1.023 | 0.32586 | -0.064 | 3.139
16.5 | 1.05 | 0.34206 | -0.065 | 3.069
17 | 1.076 | 0.36057 | -0.065 | 2.985
17.5 | 1.103 | 0.36745 | -0.065 | 3.001
18 | 1.129 | 0.39628 | -0.065 | 2.848
18.5 | 1.156 | 0.38008 | -0.066 | 3.041
19 | 1.183 | 0.39551 | -0.067 | 2.99
19.5 | 1.21 | 0.4026 | -0.068 | 3.006
20 | 1.242 | 0.42442 | -0.072 | 2.926

## 8. Re 50k Mach 0.50 (2)
BIGFOIL.COM POLAR EXPORT
goe391
GOE 391 |  |  |  | Cl Max: | 1.1621 | at alpha= | 20 | deg
XFOIL ncrit=9 |  |  |  | L/D Max: | 37.4189 | at alpha= | 4.5 | deg
Re: | 50000 |  |  | Cd Min: | 0.30549 | at alpha= | 20 | deg
Mach: | 0.5 |  |  | Cl=0 at alpha= | -0.53968 | deg
|  |  |  | @ Cl=0.1, Cd= | 0.023602
|  |  |  | @ Cl=0.4, Cd= | 0.02652
|  |  |  | @ Cl=0.6, Cd= | 0.028713
alpha (deg) | Cl | Cd | Cm | Cl/Cd
-20 | -0.7955 | 0.27293 | 0.0491 | -2.9147
-19.5 | -0.7756 | 0.26726 | 0.044 | -2.902
-19 | -0.7583 | 0.26494 | 0.0384 | -2.8622
-18 | -0.7149 | 0.24423 | 0.0311 | -2.9272
-17.5 | -0.6938 | 0.23555 | 0.0276 | -2.9454
-17 | -0.6739 | 0.22843 | 0.0237 | -2.9501
-16.5 | -0.6568 | 0.22401 | 0.0189 | -2.932
-16 | -0.6475 | 0.22479 | 0.0134 | -2.8805
-15.5 | -0.6172 | 0.20743 | 0.0122 | -2.9755
-15 | -0.5975 | 0.19965 | 0.0091 | -2.9927
-14.5 | -0.5809 | 0.19373 | 0.0054 | -2.9985
-14 | -0.573 | 0.19223 | 0.0007 | -2.9808
-13.5 | -0.5468 | 0.1792 | -0.0006 | -3.0513
-13 | -0.5297 | 0.17193 | -0.0031 | -3.0809
-12.5 | -0.523 | 0.16895 | -0.007 | -3.0956
-12 | -0.5015 | 0.15868 | -0.0084 | -3.1604
-11.5 | -0.4881 | 0.15215 | -0.0106 | -3.208
-11 | -0.4805 | 0.14685 | -0.0134 | -3.272
-10.5 | -0.4671 | 0.13982 | -0.0148 | -3.3407
-10 | -0.4519 | 0.13184 | -0.0157 | -3.4276
-9.5 | -0.4495 | 0.12713 | -0.018 | -3.5358
-9 | -0.444 | 0.12179 | -0.0192 | -3.6456
-8.5 | -0.4309 | 0.11417 | -0.0192 | -3.7742
-8 | -0.4235 | 0.10782 | -0.0192 | -3.9278
-7.5 | -0.4246 | 0.10277 | -0.0191 | -4.1316
-7 | -0.4356 | 0.09887 | -0.0182 | -4.4058
-6.5 | -0.4246 | 0.0913 | -0.0151 | -4.6506
-6 | -0.4264 | 0.0857 | -0.0124 | -4.9755
-5.5 | -0.4279 | 0.07997 | -0.0084 | -5.3508
-5 | -0.0729 | 0.0473 | -0.0279 | -1.5412
-4.5 | -0.0536 | 0.04315 | -0.0286 | -1.2422
-4 | -0.1074 | 0.04379 | -0.0113 | -2.4526
-3.5 | -0.2072 | 0.04556 | 0.0117 | -4.5478
-3 | -0.3059 | 0.04594 | 0.0304 | -6.6587
-2 | -0.1988 | 0.03689 | -0.0325 | -5.389
-1.5 | -0.1235 | 0.03219 | -0.0349 | -3.8366
-1 | -0.058 | 0.02863 | -0.0345 | -2.0258
-0.5 | 0.005 | 0.02599 | -0.0333 | 0.19238
0 | 0.0694 | 0.02423 | -0.032 | 2.8642
0.5 | 0.1293 | 0.023 | -0.0308 | 5.6217
1 | 0.1857 | 0.02217 | -0.0298 | 8.3762
1.5 | 0.2394 | 0.02104 | -0.0284 | 11.3783
2 | 0.2815 | 0.02234 | -0.0266 | 12.6007
2.5 | 0.3209 | 0.02395 | -0.0253 | 13.3987
3 | 0.4046 | 0.02667 | -0.0334 | 15.1706
3.5 | 0.5494 | 0.02922 | -0.0502 | 18.8022
4 | 0.7212 | 0.0275 | -0.0613 | 26.2255
4.5 | 0.8307 | 0.0222 | -0.0456 | 37.4189
5 | 0.8573 | 0.02786 | -0.0374 | 30.7717
5.5 | 0.9382 | 0.03428 | -0.0368 | 27.3687
6 | 0.9823 | 0.04103 | -0.0328 | 23.941
6.5 | 0.9974 | 0.04881 | -0.0276 | 20.4343
7 | 0.9913 | 0.05716 | -0.023 | 17.3425
7.5 | 0.9691 | 0.06589 | -0.0201 | 14.7078
8 | 0.9374 | 0.075 | -0.0194 | 12.4987
8.5 | 0.915 | 0.08566 | -0.0228 | 10.6818
9.5 | 0.8791 | 0.11174 | -0.0399 | 7.8674
10 | 0.8716 | 0.12405 | -0.0473 | 7.0262
10.5 | 0.8484 | 0.14253 | -0.0679 | 5.9524
11 | 0.8644 | 0.15247 | -0.0694 | 5.6693
11.5 | 0.875 | 0.16156 | -0.0717 | 5.4159
12 | 0.8862 | 0.1704 | -0.0742 | 5.2007
12.5 | 0.8965 | 0.17871 | -0.0771 | 5.0165
13 | 0.9046 | 0.18582 | -0.0804 | 4.8682
13.5 | 0.9221 | 0.19448 | -0.083 | 4.7414
14 | 0.9374 | 0.20289 | -0.0865 | 4.6202
14.5 | 0.9527 | 0.21119 | -0.0904 | 4.5111
15 | 0.9705 | 0.22002 | -0.0942 | 4.411
15.5 | 0.9925 | 0.23037 | -0.0974 | 4.3083
16 | 1.0157 | 0.24144 | -0.1004 | 4.2068
16.5 | 1.0293 | 0.24723 | -0.1054 | 4.1633
17 | 1.0442 | 0.25413 | -0.111 | 4.1089
17.5 | 1.0743 | 0.26994 | -0.1129 | 3.9798
18 | 1.0827 | 0.27114 | -0.1204 | 3.9931
18.5 | 1.1097 | 0.28563 | -0.123 | 3.8851
19 | 1.1222 | 0.2883 | -0.1301 | 3.8925
19.5 | 1.1467 | 0.30145 | -0.1334 | 3.8039
20 | 1.1621 | 0.30549 | -0.1402 | 3.8041

## 9. Re 100k Mach 0.00 (1)
BIGFOIL.COM POLAR EXPORT
goe391
GOE 391 |  |  |  | Cl Max: | 0.977 | at alpha= | 9.5 | deg
JavaFoil+Calcfoil stall+Eppler ext transition |  |  |  | L/D Max: | 60.397 | at alpha= | 0.5 | deg
Re: | 100000 |  |  | Cd Min: | 0.00712 | at alpha= | 0 | deg
Mach: | 0 |  |  | Cl=0 at alpha= | -3.6786 | deg
|  |  |  | @ Cl=0.1, Cd= | 0.033529
|  |  |  | @ Cl=0.4, Cd= | 0.0071562
|  |  |  | @ Cl=0.6, Cd= | 0.032281
alpha (deg) | Cl | Cd | Cm | Cl/Cd
-15.5 | -0.237 | 0.29811 | -0.008 | -0.794
-15 | -0.249 | 0.27814 | -0.009 | -0.895
-14.5 | -0.261 | 0.26338 | -0.009 | -0.992
-14 | -0.274 | 0.23161 | -0.01 | -1.181
-13.5 | -0.285 | 0.21098 | -0.01 | -1.353
-13 | -0.297 | 0.18679 | -0.011 | -1.588
-12.5 | -0.307 | 0.16927 | -0.011 | -1.814
-12 | -0.316 | 0.15543 | -0.012 | -2.033
-11.5 | -0.323 | 0.13944 | -0.012 | -2.318
-11 | -0.328 | 0.12613 | -0.012 | -2.601
-10.5 | -0.33 | 0.11359 | -0.013 | -2.908
-10 | -0.329 | 0.10183 | -0.014 | -3.234
-9.5 | -0.325 | 0.09251 | -0.014 | -3.51
-9 | -0.316 | 0.08413 | -0.015 | -3.757
-8.5 | -0.303 | 0.076 | -0.016 | -3.991
-8 | -0.286 | 0.06929 | -0.017 | -4.132
-7.5 | -0.265 | 0.06288 | -0.018 | -4.215
-7 | -0.24 | 0.05777 | -0.019 | -4.151
-6.5 | -0.211 | 0.05323 | -0.021 | -3.962
-6 | -0.179 | 0.04921 | -0.023 | -3.631
-5.5 | -0.144 | 0.0459 | -0.024 | -3.129
-5 | -0.106 | 0.04283 | -0.024 | -2.481
-4.5 | -0.067 | 0.04028 | -0.025 | -1.668
-4 | -0.027 | 0.03804 | -0.026 | -0.701
-3.5 | 0.015 | 0.03617 | -0.027 | 0.401
-3 | 0.056 | 0.03463 | -0.028 | 1.622
-2.5 | 0.098 | 0.03358 | -0.028 | 2.926
-2 | 0.141 | 0.03249 | -0.029 | 4.332
-1.5 | 0.183 | 0.03188 | -0.03 | 5.754
-1 | 0.227 | 0.03122 | -0.031 | 7.257
-0.5 | 0.27 | 0.031 | -0.032 | 8.706
0 | 0.384 | 0.00712 | -0.033 | 53.907
0.5 | 0.437 | 0.00724 | -0.034 | 60.397
1 | 0.498 | 0.00969 | -0.035 | 51.389
1.5 | 0.552 | 0.01338 | -0.075 | 41.242
2 | 0.606 | 0.01317 | -0.076 | 46.006
2.5 | 0.531 | 0.03009 | -0.037 | 17.642
3 | 0.574 | 0.03152 | -0.036 | 18.195
3.5 | 0.616 | 0.03275 | -0.037 | 18.813
4 | 0.658 | 0.03438 | -0.037 | 19.152
4.5 | 0.7 | 0.03633 | -0.037 | 19.267
5 | 0.741 | 0.03828 | -0.037 | 19.359
5.5 | 0.781 | 0.04096 | -0.038 | 19.075
6 | 0.821 | 0.04402 | -0.038 | 18.641
6.5 | 0.859 | 0.04722 | -0.038 | 18.191
7 | 0.896 | 0.05092 | -0.038 | 17.599
7.5 | 0.928 | 0.05529 | -0.038 | 16.788
8 | 0.95 | 0.06003 | -0.039 | 15.831
8.5 | 0.966 | 0.06504 | -0.039 | 14.853
9 | 0.975 | 0.06953 | -0.039 | 14.023
9.5 | 0.977 | 0.07605 | -0.039 | 12.847
10 | 0.972 | 0.08472 | -0.039 | 11.468
10.5 | 0.959 | 0.09275 | -0.037 | 10.338
11 | 0.94 | 0.10175 | -0.037 | 9.237
11.5 | 0.915 | 0.11113 | -0.036 | 8.235
12 | 0.886 | 0.12288 | -0.035 | 7.207
12.5 | 0.852 | 0.13338 | -0.035 | 6.387
13 | 0.815 | 0.14719 | -0.034 | 5.54
13.5 | 0.777 | 0.16281 | -0.034 | 4.772
14 | 0.737 | 0.17905 | -0.034 | 4.117
14.5 | 0.697 | 0.19818 | -0.033 | 3.517

## 10. Re 100k Mach 0.00 (2)
BIGFOIL.COM POLAR EXPORT
goe391
GOE 391 |  |  |  | Cl Max: | 1.0284 | at alpha= | 8 | deg
XFOIL ncrit=9 |  |  |  | L/D Max: | 56.9079 | at alpha= | 4.5 | deg
Re: | 100000 |  |  | Cd Min: | 0.24494 | at alpha= | -20 | deg
Mach: | 0 |  |  | Cl=0 at alpha= | -0.69444 | deg
|  |  |  | @ Cl=0.1, Cd= | 0.017802
|  |  |  | @ Cl=0.4, Cd= | 0.017109
|  |  |  | @ Cl=0.6, Cd= | 0.015808
alpha (deg) | Cl | Cd | Cm | Cl/Cd
-20 | -0.7071 | 0.24494 | 0.0377 | -2.8868
-19.5 | -0.6913 | 0.23875 | 0.0343 | -2.8955
-19 | -0.6756 | 0.23271 | 0.031 | -2.9032
-18.5 | -0.6599 | 0.22676 | 0.0276 | -2.9101
-18 | -0.6441 | 0.22079 | 0.0242 | -2.9173
-17.5 | -0.6285 | 0.21529 | 0.0206 | -2.9193
-17 | -0.6143 | 0.21148 | 0.0165 | -2.9048
-16.5 | -0.6041 | 0.20922 | 0.0123 | -2.8874
-16 | -0.5962 | 0.20674 | 0.0082 | -2.8838
-15.5 | -0.5889 | 0.20336 | 0.0045 | -2.8958
-15 | -0.5625 | 0.18723 | 0.0038 | -3.0043
-14.5 | -0.5443 | 0.17727 | 0.0029 | -3.0705
-14 | -0.5308 | 0.17047 | 0.0008 | -3.1137
-13.5 | -0.5183 | 0.16395 | -0.0014 | -3.1613
-13 | -0.5064 | 0.15759 | -0.0036 | -3.2134
-12.5 | -0.4951 | 0.15134 | -0.0059 | -3.2714
-12 | -0.4846 | 0.1455 | -0.0084 | -3.3306
-11.5 | -0.4801 | 0.14222 | -0.0124 | -3.3758
-11 | -0.4791 | 0.13924 | -0.0166 | -3.4408
-10.5 | -0.4773 | 0.13536 | -0.0205 | -3.5262
-10 | -0.451 | 0.12016 | -0.0166 | -3.7533
-9.5 | -0.4416 | 0.11363 | -0.0173 | -3.8863
-9 | -0.4347 | 0.10777 | -0.0186 | -4.0336
-8.5 | -0.4305 | 0.10222 | -0.0201 | -4.2115
-8 | -0.4322 | 0.09762 | -0.0217 | -4.4274
-7.5 | -0.4394 | 0.09414 | -0.0258 | -4.6675
-7 | -0.4309 | 0.08996 | -0.0329 | -4.7899
-6.5 | -0.4265 | 0.07991 | -0.0271 | -5.3373
-6 | -0.4163 | 0.07374 | -0.026 | -5.6455
-5.5 | -0.3941 | 0.06797 | -0.0302 | -5.7981
-5 | -0.3731 | 0.06081 | -0.0315 | -6.1355
-4.5 | -0.3404 | 0.05508 | -0.0337 | -6.1801
-4 | -0.3083 | 0.04929 | -0.0338 | -6.2548
-3.5 | -0.2786 | 0.04298 | -0.0326 | -6.4821
-3 | -0.2415 | 0.03792 | -0.0321 | -6.3687
-1 | -0.0308 | 0.02188 | -0.0276 | -1.4077
-0.5 | 0.0196 | 0.01976 | -0.0255 | 0.9919
0 | 0.0657 | 0.01842 | -0.0237 | 3.5668
0.5 | 0.1101 | 0.01762 | -0.0219 | 6.2486
1 | 0.1533 | 0.01726 | -0.0204 | 8.8818
1.5 | 0.2343 | 0.01565 | -0.0263 | 14.9712
2 | 0.3409 | 0.01679 | -0.0377 | 20.3038
2.5 | 0.4355 | 0.0173 | -0.0461 | 25.1734
3 | 0.5327 | 0.0171 | -0.0538 | 31.152
4 | 0.7265 | 0.01338 | -0.0617 | 54.2975
4.5 | 0.7785 | 0.01368 | -0.0568 | 56.9079
5 | 0.7906 | 0.01822 | -0.0487 | 43.3919
5.5 | 0.827 | 0.02075 | -0.045 | 39.8554
6 | 0.8726 | 0.02419 | -0.0427 | 36.0728
6.5 | 0.9253 | 0.02861 | -0.0415 | 32.3418
7 | 0.9703 | 0.0336 | -0.0384 | 28.878
7.5 | 1.0049 | 0.04147 | -0.034 | 24.232
8 | 1.0284 | 0.04987 | -0.0289 | 20.6216
9.5 | 0.7997 | 0.09044 | -0.0259 | 8.8423
10 | 0.8791 | 0.10553 | -0.036 | 8.3303
10.5 | 0.8793 | 0.11503 | -0.0375 | 7.6441
11 | 0.8809 | 0.12413 | -0.0389 | 7.0966
11.5 | 0.8871 | 0.1332 | -0.0398 | 6.6599
12 | 0.8626 | 0.1423 | -0.0491 | 6.0618
12.5 | 0.8621 | 0.15171 | -0.0529 | 5.6826
13 | 0.8904 | 0.1612 | -0.0498 | 5.5236

## 11. Re 100k Mach 0.10 (1)
BIGFOIL.COM POLAR EXPORT
goe391
GOE 391 |  |  |  | Cl Max: | 0.974 | at alpha= | 9 | deg
JavaFoil+Calcfoil stall+Eppler ext transition |  |  |  | L/D Max: | 60.567 | at alpha= | 0.5 | deg
Re: | 100000 |  |  | Cd Min: | 0.00714 | at alpha= | 0 | deg
Mach: | 0.1 |  |  | Cl=0 at alpha= | -3.6786 | deg
|  |  |  | @ Cl=0.1, Cd= | 0.033594
|  |  |  | @ Cl=0.4, Cd= | 0.0071691
|  |  |  | @ Cl=0.6, Cd= | 0.032233
alpha (deg) | Cl | Cd | Cm | Cl/Cd
-15 | -0.219 | 0.30995 | -0.009 | -0.706
-14.5 | -0.233 | 0.29344 | -0.009 | -0.793
-14 | -0.247 | 0.25528 | -0.01 | -0.966
-13.5 | -0.26 | 0.22776 | -0.01 | -1.144
-13 | -0.274 | 0.20698 | -0.011 | -1.323
-12.5 | -0.287 | 0.183 | -0.011 | -1.566
-12 | -0.298 | 0.16587 | -0.012 | -1.796
-11.5 | -0.308 | 0.15071 | -0.012 | -2.041
-11 | -0.315 | 0.13215 | -0.013 | -2.383
-10.5 | -0.32 | 0.11802 | -0.013 | -2.708
-10 | -0.321 | 0.10688 | -0.014 | -3.002
-9.5 | -0.318 | 0.09644 | -0.014 | -3.301
-9 | -0.312 | 0.0858 | -0.015 | -3.632
-8.5 | -0.3 | 0.07788 | -0.016 | -3.857
-8 | -0.285 | 0.0701 | -0.017 | -4.059
-7.5 | -0.264 | 0.06411 | -0.018 | -4.122
-7 | -0.24 | 0.05837 | -0.02 | -4.105
-6.5 | -0.211 | 0.0534 | -0.021 | -3.953
-6 | -0.179 | 0.04972 | -0.023 | -3.603
-5.5 | -0.144 | 0.04617 | -0.024 | -3.121
-5 | -0.107 | 0.0428 | -0.024 | -2.493
-4.5 | -0.067 | 0.0404 | -0.025 | -1.67
-4 | -0.027 | 0.03821 | -0.026 | -0.701
-3.5 | 0.015 | 0.03623 | -0.027 | 0.402
-3 | 0.056 | 0.03467 | -0.028 | 1.628
-2.5 | 0.099 | 0.03362 | -0.028 | 2.937
-2 | 0.141 | 0.03252 | -0.029 | 4.349
-1.5 | 0.184 | 0.0319 | -0.03 | 5.779
-1 | 0.228 | 0.03123 | -0.031 | 7.29
-0.5 | 0.271 | 0.03101 | -0.032 | 8.745
0 | 0.386 | 0.00714 | -0.033 | 54.058
0.5 | 0.439 | 0.00725 | -0.034 | 60.567
1 | 0.5 | 0.00969 | -0.035 | 51.631
1.5 | 0.555 | 0.01335 | -0.075 | 41.543
2 | 0.609 | 0.01313 | -0.076 | 46.356
2.5 | 0.533 | 0.03009 | -0.037 | 17.724
3 | 0.576 | 0.03153 | -0.036 | 18.279
3.5 | 0.619 | 0.03279 | -0.037 | 18.886
4 | 0.662 | 0.03439 | -0.037 | 19.236
4.5 | 0.703 | 0.03633 | -0.037 | 19.362
5 | 0.744 | 0.03837 | -0.038 | 19.401
5.5 | 0.785 | 0.04087 | -0.038 | 19.199
6 | 0.824 | 0.0442 | -0.038 | 18.647
6.5 | 0.862 | 0.04747 | -0.038 | 18.166
7 | 0.899 | 0.05128 | -0.038 | 17.54
7.5 | 0.931 | 0.05518 | -0.038 | 16.876
8 | 0.952 | 0.05996 | -0.039 | 15.881
8.5 | 0.967 | 0.06508 | -0.039 | 14.852
9 | 0.974 | 0.07 | -0.039 | 13.912
9.5 | 0.973 | 0.07718 | -0.039 | 12.609
10 | 0.965 | 0.08546 | -0.038 | 11.286
10.5 | 0.948 | 0.09414 | -0.037 | 10.072
11 | 0.925 | 0.10409 | -0.036 | 8.886
11.5 | 0.896 | 0.11483 | -0.036 | 7.799
12 | 0.861 | 0.12698 | -0.035 | 6.78
12.5 | 0.822 | 0.13992 | -0.035 | 5.877
13 | 0.781 | 0.15487 | -0.035 | 5.04
13.5 | 0.737 | 0.16905 | -0.034 | 4.359
14 | 0.692 | 0.19152 | -0.033 | 3.615

## 12. Re 100k Mach 0.10 (2)
BIGFOIL.COM POLAR EXPORT
goe391
GOE 391 |  |  |  | Cl Max: | 1.0292 | at alpha= | 8 | deg
XFOIL ncrit=9 |  |  |  | L/D Max: | 56.2581 | at alpha= | 4.5 | deg
Re: | 100000 |  |  | Cd Min: | 0.24553 | at alpha= | -20 | deg
Mach: | 0.1 |  |  | Cl=0 at alpha= | -0.68639 | deg
|  |  |  | @ Cl=0.1, Cd= | 0.017901
|  |  |  | @ Cl=0.4, Cd= | 0.017116
|  |  |  | @ Cl=0.6, Cd= | 0.015876
alpha (deg) | Cl | Cd | Cm | Cl/Cd
-20 | -0.7094 | 0.24553 | 0.038 | -2.8893
-19.5 | -0.6935 | 0.23935 | 0.0346 | -2.8974
-19 | -0.6776 | 0.23328 | 0.0312 | -2.9047
-18.5 | -0.6617 | 0.22731 | 0.0278 | -2.911
-18 | -0.6457 | 0.22134 | 0.0243 | -2.9172
-17.5 | -0.63 | 0.21596 | 0.0207 | -2.9172
-17 | -0.6161 | 0.21242 | 0.0165 | -2.9004
-16.5 | -0.606 | 0.21023 | 0.0122 | -2.8826
-16 | -0.5981 | 0.20771 | 0.0082 | -2.8795
-15 | -0.561 | 0.18615 | 0.0044 | -3.0137
-14.5 | -0.5446 | 0.17747 | 0.003 | -3.0687
-14 | -0.5311 | 0.17075 | 0.0009 | -3.1104
-13.5 | -0.5184 | 0.16425 | -0.0014 | -3.1562
-13 | -0.5064 | 0.15788 | -0.0036 | -3.2075
-12.5 | -0.495 | 0.15166 | -0.006 | -3.2639
-12 | -0.4846 | 0.14595 | -0.0085 | -3.3203
-11.5 | -0.4811 | 0.14307 | -0.0127 | -3.3627
-11 | -0.4799 | 0.14001 | -0.0169 | -3.4276
-10.5 | -0.4776 | 0.13596 | -0.0207 | -3.5128
-10 | -0.4496 | 0.12023 | -0.0164 | -3.7395
-9.5 | -0.4405 | 0.11385 | -0.0173 | -3.8691
-9 | -0.4337 | 0.108 | -0.0187 | -4.0157
-8.5 | -0.4296 | 0.10252 | -0.0202 | -4.1904
-8 | -0.4322 | 0.09823 | -0.0221 | -4.3999
-7.5 | -0.4394 | 0.09489 | -0.0267 | -4.6306
-7 | -0.4308 | 0.0906 | -0.0332 | -4.755
-6.5 | -0.4266 | 0.08017 | -0.0258 | -5.3212
-6 | -0.4165 | 0.07413 | -0.0256 | -5.6185
-5.5 | -0.3903 | 0.06895 | -0.0319 | -5.6606
-5 | -0.3756 | 0.06122 | -0.0308 | -6.1352
-4.5 | -0.3432 | 0.05535 | -0.0333 | -6.2005
-4 | -0.3107 | 0.04956 | -0.0336 | -6.2692
-3.5 | -0.2808 | 0.0433 | -0.0325 | -6.485
-3 | -0.2435 | 0.03819 | -0.0321 | -6.376
-2 | -0.1819 | 0.02952 | -0.0273 | -6.1619
-1 | -0.0318 | 0.02202 | -0.0277 | -1.4441
-0.5 | 0.0189 | 0.01989 | -0.0256 | 0.95023
0 | 0.0653 | 0.0185 | -0.0238 | 3.5297
0.5 | 0.1099 | 0.01773 | -0.022 | 6.1985
1 | 0.1533 | 0.01733 | -0.0205 | 8.8459
1.5 | 0.2392 | 0.01575 | -0.0273 | 15.1873
2 | 0.3441 | 0.01682 | -0.0382 | 20.4578
2.5 | 0.4423 | 0.01734 | -0.0472 | 25.5075
3 | 0.5359 | 0.0171 | -0.054 | 31.3392
3.5 | 0.6616 | 0.0147 | -0.0632 | 45.0068
4 | 0.7317 | 0.01331 | -0.0618 | 54.9737
4.5 | 0.7803 | 0.01387 | -0.0563 | 56.2581
5 | 0.7934 | 0.0184 | -0.0485 | 43.1196
5.5 | 0.8303 | 0.02095 | -0.0448 | 39.6325
6 | 0.8769 | 0.02438 | -0.0425 | 35.968
6.5 | 0.9305 | 0.02924 | -0.0414 | 31.8228
7 | 0.9742 | 0.03418 | -0.0379 | 28.502
7.5 | 1.007 | 0.04215 | -0.0333 | 23.8909
8 | 1.0292 | 0.05059 | -0.0282 | 20.3439
9.5 | 0.8938 | 0.09599 | -0.0321 | 9.3114
10 | 0.8785 | 0.10635 | -0.0364 | 8.2605
10.5 | 0.885 | 0.11566 | -0.0365 | 7.6517
11 | 0.8854 | 0.12485 | -0.0383 | 7.0917
11.5 | 0.8923 | 0.13402 | -0.0391 | 6.658
12 | 0.8597 | 0.14329 | -0.0503 | 5.9997
12.5 | 0.8649 | 0.15248 | -0.0528 | 5.6722
13 | 0.8944 | 0.16219 | -0.0496 | 5.5145

## 13. Re 100k Mach 0.25 (1)
BIGFOIL.COM POLAR EXPORT
goe391
GOE 391 |  |  |  | Cl Max: | 0.964 | at alpha= | 8.5 | deg
JavaFoil+Calcfoil stall+Eppler ext transition |  |  |  | L/D Max: | 61.457 | at alpha= | 0.5 | deg
Re: | 100000 |  |  | Cd Min: | 0.00722 | at alpha= | 0 | deg
Mach: | 0.25 |  |  | Cl=0 at alpha= | -3.6786 | deg
|  |  |  | @ Cl=0.1, Cd= | 0.033796
|  |  |  | @ Cl=0.4, Cd= | 0.33452
|  |  |  | @ Cl=0.6, Cd= | 0.33452
alpha (deg) | Cl | Cd | Cm | Cl/Cd
-13.5 | -0.047 | 1.2112 | -0.013 | -0.039
-13 | -0.045 | 1.205 | -0.013 | -0.037
-12.5 | -0.042 | 1.1987 | -0.014 | -0.035
-12 | -0.119 | 0.42436 | -0.013 | -0.282
-11.5 | -0.161 | 0.29791 | -0.013 | -0.539
-11 | -0.195 | 0.22859 | -0.014 | -0.852
-10.5 | -0.223 | 0.17965 | -0.014 | -1.242
-10 | -0.246 | 0.14462 | -0.014 | -1.701
-9.5 | -0.262 | 0.1207 | -0.015 | -2.174
-9 | -0.272 | 0.10266 | -0.015 | -2.648
-8.5 | -0.274 | 0.09082 | -0.016 | -3.017
-8 | -0.269 | 0.07844 | -0.017 | -3.423
-7.5 | -0.256 | 0.06932 | -0.018 | -3.691
-7 | -0.236 | 0.06203 | -0.019 | -3.812
-6.5 | -0.211 | 0.05598 | -0.021 | -3.772
-6 | -0.181 | 0.05102 | -0.023 | -3.547
-5.5 | -0.147 | 0.04695 | -0.024 | -3.122
-5 | -0.109 | 0.0438 | -0.025 | -2.488
-4.5 | -0.069 | 0.04093 | -0.026 | -1.688
-4 | -0.027 | 0.03858 | -0.027 | -0.712
-3.5 | 0.015 | 0.03647 | -0.028 | 0.41
-3 | 0.058 | 0.03487 | -0.028 | 1.662
-2.5 | 0.101 | 0.03377 | -0.029 | 3.002
-2 | 0.145 | 0.03262 | -0.03 | 4.454
-1.5 | 0.189 | 0.03199 | -0.031 | 5.921
-1 | 0.234 | 0.03131 | -0.032 | 7.471
-0.5 | 0.279 | 0.0311 | -0.032 | 8.96
0 | 0.396 | 0.00722 | -0.033 | 54.853
0.5 | 0.451 | 0.00734 | -0.034 | 61.457
1 | 0.514 | 0.00982 | -0.036 | 52.331
1.5 | 0.57 | 0.01024 | -0.037 | 55.623
2 | 0.625 | 0.01324 | -0.078 | 47.232
2.5 | 0.548 | 0.03017 | -0.037 | 18.157
3 | 0.592 | 0.03161 | -0.037 | 18.724
3.5 | 0.636 | 0.03288 | -0.038 | 19.332
4 | 0.679 | 0.03454 | -0.038 | 19.652
4.5 | 0.721 | 0.03661 | -0.038 | 19.7
5 | 0.763 | 0.03857 | -0.038 | 19.777
5.5 | 0.803 | 0.04167 | -0.039 | 19.277
6 | 0.843 | 0.04497 | -0.039 | 18.737
6.5 | 0.88 | 0.04817 | -0.039 | 18.276
7 | 0.917 | 0.05247 | -0.039 | 17.467
7.5 | 0.946 | 0.05694 | -0.039 | 16.605
8 | 0.96 | 0.06264 | -0.039 | 15.32
8.5 | 0.964 | 0.0685 | -0.04 | 14.069
9 | 0.956 | 0.07562 | -0.04 | 12.644
9.5 | 0.935 | 0.08483 | -0.039 | 11.027
10 | 0.901 | 0.09507 | -0.037 | 9.476
10.5 | 0.853 | 0.10823 | -0.036 | 7.883
11 | 0.793 | 0.12463 | -0.035 | 6.363
11.5 | 0.722 | 0.14487 | -0.034 | 4.981
12 | 0.641 | 0.17071 | -0.033 | 3.753
12.5 | 0.552 | 0.20079 | -0.032 | 2.751
13 | 0.458 | 0.25437 | -0.033 | 1.8
13.5 | 0.357 | 0.33452 | -0.033 | 1.066

## 14. Re 100k Mach 0.25 (2)
BIGFOIL.COM POLAR EXPORT
goe391
GOE 391 |  |  |  | Cl Max: | 1.0477 | at alpha= | 20 | deg
XFOIL ncrit=9 |  |  |  | L/D Max: | 57.4257 | at alpha= | 4 | deg
Re: | 100000 |  |  | Cd Min: | 0.272 | at alpha= | 20 | deg
Mach: | 0.25 |  |  | Cl=0 at alpha= | -0.64122 | deg
|  |  |  | @ Cl=0.1, Cd= | 0.018312
|  |  |  | @ Cl=0.4, Cd= | 0.017224
|  |  |  | @ Cl=0.6, Cd= | 0.016216
alpha (deg) | Cl | Cd | Cm | Cl/Cd
-20 | -0.7226 | 0.2491 | 0.0399 | -2.9008
-19.5 | -0.7057 | 0.24284 | 0.0362 | -2.906
-19 | -0.6889 | 0.23662 | 0.0326 | -2.9114
-18.5 | -0.6721 | 0.2305 | 0.029 | -2.9158
-18 | -0.6551 | 0.22466 | 0.0252 | -2.916
-17.5 | -0.6393 | 0.22046 | 0.021 | -2.8998
-17 | -0.6269 | 0.21803 | 0.0165 | -2.8753
-16.5 | -0.6172 | 0.21586 | 0.0122 | -2.8593
-15.5 | -0.5808 | 0.19569 | 0.0073 | -2.968
-15 | -0.5623 | 0.18598 | 0.0059 | -3.0234
-14.5 | -0.5473 | 0.17899 | 0.0036 | -3.0577
-14 | -0.5332 | 0.17242 | 0.0011 | -3.0924
-13.5 | -0.5198 | 0.16592 | -0.0013 | -3.1328
-13 | -0.507 | 0.15956 | -0.0038 | -3.1775
-12.5 | -0.4952 | 0.15364 | -0.0064 | -3.2231
-12 | -0.4873 | 0.14964 | -0.01 | -3.2565
-11.5 | -0.4873 | 0.14765 | -0.0146 | -3.3004
-11 | -0.484 | 0.1438 | -0.0184 | -3.3658
-10.5 | -0.4551 | 0.12779 | -0.0149 | -3.5613
-10 | -0.4446 | 0.12119 | -0.016 | -3.6686
-9.5 | -0.4361 | 0.11508 | -0.0175 | -3.7895
-9 | -0.4294 | 0.10943 | -0.0193 | -3.924
-8.5 | -0.4284 | 0.10521 | -0.0221 | -4.0719
-8 | -0.4374 | 0.10234 | -0.0249 | -4.274
-7.5 | -0.4399 | 0.09859 | -0.0301 | -4.4619
-7 | -0.4284 | 0.08765 | -0.023 | -4.8876
-6.5 | -0.4234 | 0.08171 | -0.0226 | -5.1817
-6 | -0.4157 | 0.07611 | -0.0248 | -5.4618
-5.5 | -0.3889 | 0.07277 | -0.0346 | -5.3442
-5 | -0.3857 | 0.06348 | -0.0277 | -6.0759
-4.5 | -0.3576 | 0.0571 | -0.0306 | -6.2627
-4 | -0.3242 | 0.05109 | -0.0322 | -6.3457
-3.5 | -0.2928 | 0.04501 | -0.0316 | -6.5052
-3 | -0.2546 | 0.03964 | -0.0317 | -6.4228
-1 | -0.0376 | 0.02288 | -0.0284 | -1.6434
-0.5 | 0.0148 | 0.02087 | -0.026 | 0.70915
0 | 0.0629 | 0.01899 | -0.0245 | 3.3123
0.5 | 0.1089 | 0.01815 | -0.0225 | 6
1 | 0.1533 | 0.01772 | -0.021 | 8.6512
1.5 | 0.2653 | 0.01623 | -0.0324 | 16.3463
2 | 0.3688 | 0.01712 | -0.0425 | 21.5421
2.5 | 0.4675 | 0.01745 | -0.0508 | 26.7908
3 | 0.5701 | 0.01682 | -0.0581 | 33.8942
3.5 | 0.6815 | 0.01457 | -0.0637 | 46.7742
4 | 0.754 | 0.01313 | -0.0612 | 57.4257
4.5 | 0.7865 | 0.01522 | -0.0536 | 51.6754
5 | 0.8098 | 0.01923 | -0.0473 | 42.1113
5.5 | 0.85 | 0.02198 | -0.0435 | 38.6715
6 | 0.9007 | 0.02576 | -0.0413 | 34.9651
6.5 | 0.9545 | 0.03184 | -0.0397 | 29.978
7 | 0.9918 | 0.03727 | -0.035 | 26.6112
7.5 | 1.0155 | 0.04552 | -0.0297 | 22.3089
8 | 1.0178 | 0.05541 | -0.0234 | 18.3685
10 | 0.9202 | 0.10958 | -0.0295 | 8.3975
10.5 | 0.8682 | 0.11964 | -0.0423 | 7.2568
11 | 0.8567 | 0.12949 | -0.0474 | 6.616
11.5 | 0.8622 | 0.13882 | -0.0494 | 6.2109
12 | 0.8691 | 0.14765 | -0.0513 | 5.8862
12.5 | 0.8909 | 0.15743 | -0.0502 | 5.659
13 | 0.8684 | 0.16451 | -0.0607 | 5.2787
13.5 | 0.8891 | 0.17437 | -0.0608 | 5.0989
14 | 0.8847 | 0.18099 | -0.0677 | 4.8881
14.5 | 0.9073 | 0.19173 | -0.0681 | 4.7322
15 | 0.9044 | 0.19715 | -0.0757 | 4.5874
15.5 | 0.9316 | 0.20884 | -0.0751 | 4.4608
16 | 0.9292 | 0.21269 | -0.0835 | 4.3688
16.5 | 0.9471 | 0.22066 | -0.0858 | 4.2921
17 | 0.9678 | 0.23233 | -0.0877 | 4.1656
17.5 | 0.9715 | 0.2357 | -0.0957 | 4.1218
18 | 0.9861 | 0.24282 | -0.1002 | 4.061
18.5 | 1.0043 | 0.2509 | -0.1028 | 4.0028
19 | 1.0287 | 0.26582 | -0.1038 | 3.8699
19.5 | 1.0341 | 0.26674 | -0.1116 | 3.8768
20 | 1.0477 | 0.272 | -0.1176 | 3.8518

## 15. Re 100k Mach 0.50 (1)
BIGFOIL.COM POLAR EXPORT
goe391
GOE 391 |  |  |  | Cl Max: | 1.242 | at alpha= | 20 | deg
JavaFoil+Calcfoil stall+Eppler ext transition |  |  |  | L/D Max: | 64.87 | at alpha= | 0.5 | deg
Re: | 100000 |  |  | Cd Min: | 0.0076 | at alpha= | 0 | deg
Mach: | 0.5 |  |  | Cl=0 at alpha= | -3.6808 | deg
|  |  |  | @ Cl=0.1, Cd= | 0.034843
|  |  |  | @ Cl=0.4, Cd= | 0.015256
|  |  |  | @ Cl=0.6, Cd= | 0.030175
alpha (deg) | Cl | Cd | Cm | Cl/Cd
-20 | -0.7 | 0.29086 | -0.005 | -2.406
-19.5 | -0.681 | 0.27894 | -0.006 | -2.441
-19 | -0.662 | 0.25192 | -0.007 | -2.629
-18.5 | -0.643 | 0.24603 | -0.008 | -2.615
-18 | -0.624 | 0.23963 | -0.009 | -2.604
-17.5 | -0.604 | 0.2366 | -0.01 | -2.555
-17 | -0.584 | 0.24718 | -0.011 | -2.364
-16.5 | -0.565 | 0.22138 | -0.012 | -2.552
-16 | -0.545 | 0.22086 | -0.013 | -2.468
-15.5 | -0.525 | 0.24247 | -0.013 | -2.164
-15 | -0.504 | 0.23774 | -0.014 | -2.121
-14.5 | -0.483 | 0.21338 | -0.014 | -2.263
-14 | -0.462 | 0.20389 | -0.014 | -2.265
-13.5 | -0.441 | 0.19649 | -0.015 | -2.245
-13 | -0.42 | 0.19227 | -0.016 | -2.185
-12.5 | -0.399 | 0.18826 | -0.017 | -2.12
-12 | -0.378 | 0.18981 | -0.018 | -1.99
-11.5 | -0.356 | 0.1731 | -0.018 | -2.059
-11 | -0.335 | 0.18319 | -0.019 | -1.827
-10.5 | -0.313 | 0.18013 | -0.02 | -1.737
-10 | -0.291 | 0.17724 | -0.021 | -1.642
-9.5 | -0.269 | 0.17454 | -0.021 | -1.541
-9 | -0.247 | 0.1582 | -0.022 | -1.56
-8.5 | -0.224 | 0.15555 | -0.023 | -1.442
-8 | -0.202 | 0.16752 | -0.024 | -1.204
-7.5 | -0.179 | 0.1201 | -0.023 | -1.488
-7 | -0.156 | 0.10888 | -0.021 | -1.43
-6.5 | -0.133 | 0.1033 | -0.022 | -1.285
-6 | -0.11 | 0.12173 | -0.02 | -0.9
-5.5 | -0.142 | 0.06023 | -0.024 | -2.35
-5 | -0.115 | 0.04961 | -0.028 | -2.322
-4.5 | -0.075 | 0.0444 | -0.029 | -1.698
-4 | -0.03 | 0.0404 | -0.03 | -0.75
-3.5 | 0.017 | 0.03781 | -0.031 | 0.438
-3 | 0.064 | 0.03585 | -0.032 | 1.795
-2.5 | 0.113 | 0.03448 | -0.032 | 3.273
-2 | 0.162 | 0.03313 | -0.033 | 4.888
-1.5 | 0.211 | 0.03241 | -0.034 | 6.521
-1 | 0.261 | 0.03171 | -0.035 | 8.236
-0.5 | 0.311 | 0.03148 | -0.036 | 9.889
0 | 0.442 | 0.0076 | -0.037 | 58.074
0.5 | 0.503 | 0.00775 | -0.038 | 64.87
1 | 0.575 | 0.01046 | -0.04 | 54.922
1.5 | 0.637 | 0.01095 | -0.041 | 58.118
2 | 0.562 | 0.02933 | -0.041 | 19.156
2.5 | 0.611 | 0.03042 | -0.041 | 20.08
3 | 0.659 | 0.03188 | -0.041 | 20.669
3.5 | 0.706 | 0.03344 | -0.042 | 21.117
4 | 0.752 | 0.03548 | -0.042 | 21.19
4.5 | 0.795 | 0.03803 | -0.042 | 20.909
5 | 0.836 | 0.04128 | -0.042 | 20.241
5.5 | 0.872 | 0.04535 | -0.043 | 19.22
6 | 0.901 | 0.04937 | -0.043 | 18.26
6.5 | 0.922 | 0.05593 | -0.043 | 16.479
7 | 0.926 | 0.06643 | -0.043 | 13.941
7.5 | 0.847 | 0.08785 | -0.043 | 9.637
8 | 0.59 | 0.1512 | -0.044 | 3.904
8.5 | 0.617 | 0.1765 | -0.045 | 3.494
9 | 0.643 | 0.17914 | -0.045 | 3.589
9.5 | 0.669 | 0.17286 | -0.046 | 3.872
10 | 0.696 | 0.176 | -0.046 | 3.953
10.5 | 0.722 | 0.19131 | -0.046 | 3.774
11 | 0.749 | 0.19431 | -0.047 | 3.852
11.5 | 0.775 | 0.19456 | -0.047 | 3.983
12 | 0.802 | 0.19159 | -0.048 | 4.185
12.5 | 0.831 | 0.2038 | -0.055 | 4.078
13 | 0.858 | 0.21786 | -0.055 | 3.937
13.5 | 0.884 | 0.22477 | -0.056 | 3.935
14 | 0.911 | 0.22597 | -0.056 | 4.031
14.5 | 0.938 | 0.23506 | -0.057 | 3.99
15 | 0.965 | 0.24053 | -0.058 | 4.01
15.5 | 0.992 | 0.24245 | -0.059 | 4.09
16 | 1.023 | 0.26127 | -0.065 | 3.917
16.5 | 1.05 | 0.27693 | -0.065 | 3.79
17 | 1.076 | 0.27393 | -0.065 | 3.929
17.5 | 1.103 | 0.28167 | -0.065 | 3.915
18 | 1.129 | 0.30835 | -0.065 | 3.661
18.5 | 1.156 | 0.2976 | -0.066 | 3.884
19 | 1.183 | 0.30774 | -0.067 | 3.844
19.5 | 1.211 | 0.32665 | -0.069 | 3.708
20 | 1.242 | 0.33917 | -0.072 | 3.662

## 16. Re 100k Mach 0.50 (2)
BIGFOIL.COM POLAR EXPORT
goe391
GOE 391 |  |  |  | Cl Max: | 1.1579 | at alpha= | 20 | deg
XFOIL ncrit=9 |  |  |  | L/D Max: | 55.5293 | at alpha= | 3.5 | deg
Re: | 100000 |  |  | Cd Min: | 0.3037 | at alpha= | 20 | deg
Mach: | 0.5 |  |  | Cl=0 at alpha= | -0.4578 | deg
|  |  |  | @ Cl=0.1, Cd= | 0.020457
|  |  |  | @ Cl=0.4, Cd= | 0.017778
|  |  |  | @ Cl=0.6, Cd= | 0.017037
alpha (deg) | Cl | Cd | Cm | Cl/Cd
-20 | -0.7872 | 0.26953 | 0.0483 | -2.9206
-19.5 | -0.7662 | 0.26246 | 0.0435 | -2.9193
-19 | -0.7458 | 0.25735 | 0.0383 | -2.898
-18.5 | -0.7276 | 0.25395 | 0.0328 | -2.8651
-18 | -0.7119 | 0.25159 | 0.0275 | -2.8296
-17 | -0.6662 | 0.22728 | 0.0213 | -2.9312
-16.5 | -0.6453 | 0.21766 | 0.0184 | -2.9647
-16 | -0.6255 | 0.20987 | 0.015 | -2.9804
-15.5 | -0.6063 | 0.20249 | 0.0116 | -2.9942
-15 | -0.5874 | 0.1953 | 0.0082 | -3.0077
-14.5 | -0.569 | 0.18823 | 0.0049 | -3.0229
-14 | -0.5513 | 0.1815 | 0.0015 | -3.0375
-13.5 | -0.5361 | 0.17646 | -0.0025 | -3.0381
-13 | -0.5303 | 0.17513 | -0.0073 | -3.028
-12 | -0.4884 | 0.15357 | -0.0098 | -3.1803
-11.5 | -0.4736 | 0.14635 | -0.0116 | -3.2361
-11 | -0.4602 | 0.1397 | -0.0137 | -3.2942
-10.5 | -0.4486 | 0.13354 | -0.0161 | -3.3593
-10 | -0.4439 | 0.12995 | -0.0198 | -3.4159
-9.5 | -0.4457 | 0.12746 | -0.0241 | -3.4968
-9 | -0.42 | 0.11467 | -0.0218 | -3.6627
-8.5 | -0.4085 | 0.10776 | -0.0219 | -3.7908
-8 | -0.4016 | 0.10208 | -0.0229 | -3.9342
-7.5 | -0.4065 | 0.09896 | -0.0255 | -4.1077
-7 | -0.4234 | 0.09724 | -0.0282 | -4.3542
-6.5 | -0.403 | 0.08626 | -0.0221 | -4.6719
-6 | -0.4071 | 0.08158 | -0.0217 | -4.9902
-5 | -0.4007 | 0.07034 | -0.0221 | -5.6966
-4.5 | -0.386 | 0.06446 | -0.0253 | -5.9882
-4 | -0.3603 | 0.05872 | -0.0284 | -6.1359
-3.5 | -0.3348 | 0.05186 | -0.0279 | -6.4558
-3 | -0.2986 | 0.04591 | -0.0292 | -6.504
-1 | -0.0662 | 0.02583 | -0.0311 | -2.5629
-0.5 | -0.0046 | 0.02303 | -0.029 | -0.19974
0 | 0.0499 | 0.02119 | -0.0271 | 2.3549
0.5 | 0.1224 | 0.02013 | -0.0286 | 6.0805
1 | 0.2355 | 0.01953 | -0.0381 | 12.0584
1.5 | 0.3607 | 0.01762 | -0.0499 | 20.4711
2 | 0.4651 | 0.01804 | -0.0575 | 25.7816
2.5 | 0.5728 | 0.01758 | -0.0638 | 32.5825
3 | 0.695 | 0.01514 | -0.0679 | 45.9049
3.5 | 0.7763 | 0.01398 | -0.0649 | 55.5293
4 | 0.8145 | 0.01564 | -0.0553 | 52.078
4.5 | 0.8371 | 0.01965 | -0.0472 | 42.6005
5 | 0.8835 | 0.0229 | -0.0419 | 38.5808
5.5 | 0.943 | 0.02751 | -0.0385 | 34.2784
6 | 0.9882 | 0.03339 | -0.0338 | 29.5957
6.5 | 1.0107 | 0.04038 | -0.0275 | 25.0297
7 | 1.0142 | 0.04775 | -0.0213 | 21.2398
7.5 | 0.9985 | 0.05551 | -0.0157 | 17.9877
8 | 0.965 | 0.06302 | -0.0113 | 15.3126
8.5 | 0.9359 | 0.07235 | -0.0123 | 12.9357
9 | 0.892 | 0.08896 | -0.0269 | 10.027
9.5 | 0.8802 | 0.10197 | -0.0344 | 8.632
10 | 0.8703 | 0.11541 | -0.0424 | 7.5409
10.5 | 0.8868 | 0.13426 | -0.0498 | 6.6051
11 | 0.8679 | 0.14236 | -0.0578 | 6.0965
11.5 | 0.8811 | 0.15273 | -0.0603 | 5.769
12 | 0.8914 | 0.16159 | -0.0636 | 5.5164
12.5 | 0.8912 | 0.16986 | -0.0696 | 5.2467
13 | 0.9073 | 0.17928 | -0.0725 | 5.0608
13.5 | 0.9347 | 0.19088 | -0.0735 | 4.8968
14 | 0.9328 | 0.19604 | -0.0814 | 4.7582
14.5 | 0.9567 | 0.20732 | -0.0834 | 4.6146
15 | 0.9652 | 0.21357 | -0.0902 | 4.5194
15.5 | 0.9943 | 0.22712 | -0.0912 | 4.3779
16 | 0.9997 | 0.23113 | -0.0997 | 4.3253
16.5 | 1.0312 | 0.24627 | -0.0998 | 4.1873
17 | 1.0371 | 0.24874 | -0.1092 | 4.1694
17.5 | 1.0569 | 0.25738 | -0.1138 | 4.1064
18 | 1.0889 | 0.27553 | -0.1139 | 3.952
18.5 | 1.0972 | 0.27665 | -0.123 | 3.966
19 | 1.115 | 0.28377 | -0.1295 | 3.9292
19.5 | 1.1354 | 0.29259 | -0.1345 | 3.8805
20 | 1.1579 | 0.3037 | -0.1379 | 3.8126

## 17. Re 250k Mach 0.00 (1)
BIGFOIL.COM POLAR EXPORT
goe391
GOE 391 |  |  |  | Cl Max: | 0.978 | at alpha= | 9.5 | deg
JavaFoil+Calcfoil stall+Eppler ext transition |  |  |  | L/D Max: | 94.759 | at alpha= | 0.5 | deg
Re: | 250000 |  |  | Cd Min: | 0.00462 | at alpha= | 0 | deg
Mach: | 0 |  |  | Cl=0 at alpha= | -3.6786 | deg
|  |  |  | @ Cl=0.1, Cd= | 0.030885
|  |  |  | @ Cl=0.4, Cd= | 0.0046311
|  |  |  | @ Cl=0.6, Cd= | 0.011729
alpha (deg) | Cl | Cd | Cm | Cl/Cd
-15.5 | -0.237 | 0.23125 | -0.009 | -1.025
-15 | -0.249 | 0.21369 | -0.01 | -1.166
-14.5 | -0.261 | 0.20274 | -0.01 | -1.29
-14 | -0.274 | 0.17975 | -0.011 | -1.522
-13.5 | -0.286 | 0.16213 | -0.011 | -1.761
-13 | -0.297 | 0.14835 | -0.011 | -2.001
-12.5 | -0.307 | 0.13473 | -0.012 | -2.279
-12 | -0.316 | 0.12561 | -0.012 | -2.516
-11.5 | -0.323 | 0.11268 | -0.012 | -2.868
-11 | -0.328 | 0.10284 | -0.013 | -3.191
-10.5 | -0.33 | 0.09317 | -0.014 | -3.546
-10 | -0.329 | 0.08617 | -0.015 | -3.823
-9.5 | -0.325 | 0.07886 | -0.015 | -4.119
-9 | -0.316 | 0.07173 | -0.016 | -4.409
-8.5 | -0.303 | 0.06597 | -0.017 | -4.601
-8 | -0.286 | 0.06028 | -0.018 | -4.752
-7.5 | -0.265 | 0.05539 | -0.02 | -4.789
-7 | -0.24 | 0.05108 | -0.021 | -4.698
-6.5 | -0.211 | 0.04746 | -0.022 | -4.447
-6 | -0.179 | 0.0441 | -0.023 | -4.054
-5.5 | -0.144 | 0.04125 | -0.024 | -3.482
-5 | -0.106 | 0.03877 | -0.025 | -2.742
-4.5 | -0.067 | 0.03666 | -0.025 | -1.832
-4 | -0.027 | 0.0349 | -0.026 | -0.764
-3.5 | 0.015 | 0.03316 | -0.027 | 0.438
-3 | 0.056 | 0.03188 | -0.028 | 1.762
-2.5 | 0.098 | 0.03093 | -0.029 | 3.177
-2 | 0.141 | 0.02997 | -0.03 | 4.697
-1.5 | 0.184 | 0.02941 | -0.03 | 6.24
-1 | 0.227 | 0.02882 | -0.032 | 7.864
-0.5 | 0.27 | 0.0286 | -0.032 | 9.44
0 | 0.39 | 0.00462 | -0.033 | 84.407
0.5 | 0.444 | 0.00468 | -0.035 | 94.759
1 | 0.498 | 0.01113 | -0.073 | 44.712
1.5 | 0.552 | 0.0114 | -0.075 | 48.411
2 | 0.606 | 0.01177 | -0.076 | 51.454
2.5 | 0.659 | 0.01087 | -0.077 | 60.669
3 | 0.713 | 0.00984 | -0.078 | 72.46
3.5 | 0.617 | 0.03074 | -0.038 | 20.062
4 | 0.659 | 0.03195 | -0.038 | 20.62
4.5 | 0.7 | 0.03369 | -0.038 | 20.789
5 | 0.741 | 0.03568 | -0.038 | 20.779
5.5 | 0.782 | 0.03793 | -0.038 | 20.606
6 | 0.821 | 0.04057 | -0.038 | 20.231
6.5 | 0.859 | 0.04333 | -0.039 | 19.829
7 | 0.896 | 0.04632 | -0.039 | 19.353
7.5 | 0.928 | 0.04975 | -0.039 | 18.662
8 | 0.95 | 0.05345 | -0.039 | 17.783
8.5 | 0.966 | 0.05747 | -0.039 | 16.811
9 | 0.976 | 0.06223 | -0.04 | 15.679
9.5 | 0.978 | 0.06705 | -0.041 | 14.583
10 | 0.973 | 0.0734 | -0.041 | 13.249
10.5 | 0.96 | 0.08007 | -0.04 | 11.99
11 | 0.941 | 0.08629 | -0.04 | 10.906
11.5 | 0.916 | 0.09564 | -0.04 | 9.581
12 | 0.886 | 0.10412 | -0.039 | 8.514
12.5 | 0.853 | 0.11283 | -0.038 | 7.558
13 | 0.816 | 0.12288 | -0.038 | 6.641
13.5 | 0.777 | 0.13369 | -0.037 | 5.815
14 | 0.738 | 0.14576 | -0.037 | 5.061
14.5 | 0.697 | 0.16169 | -0.036 | 4.313

## 18. Re 250k Mach 0.00 (2)
BIGFOIL.COM POLAR EXPORT
goe391
GOE 391 |  |  |  | Cl Max: | 1.0383 | at alpha= | 8.5 | deg
XFOIL ncrit=9 |  |  |  | L/D Max: | 86.3824 | at alpha= | 3 | deg
Re: | 250000 |  |  | Cd Min: | 0.1601 | at alpha= | 13.5 | deg
Mach: | 0 |  |  | Cl=0 at alpha= | -99 | deg
|  |  |  | @ Cl=0.1, Cd= | 0.015267
|  |  |  | @ Cl=0.4, Cd= | 0.0094168
|  |  |  | @ Cl=0.6, Cd= | 0.0077012
alpha (deg) | Cl | Cd | Cm | Cl/Cd
-1 | 0.0816 | 0.01572 | -0.046 | 5.1908
-0.5 | 0.1519 | 0.01399 | -0.0485 | 10.8578
0 | 0.2205 | 0.0129 | -0.0509 | 17.093
0.5 | 0.2956 | 0.01197 | -0.0547 | 24.6951
1 | 0.4105 | 0.00916 | -0.0674 | 44.8144
1.5 | 0.5019 | 0.00833 | -0.0738 | 60.2521
2 | 0.5639 | 0.00785 | -0.0739 | 71.8344
2.5 | 0.6197 | 0.00762 | -0.0728 | 81.3255
3 | 0.6686 | 0.00774 | -0.0699 | 86.3824
3.5 | 0.702 | 0.00887 | -0.0646 | 79.1432
4 | 0.7274 | 0.01084 | -0.0589 | 67.1033
4.5 | 0.7582 | 0.01329 | -0.0547 | 57.0504
5 | 0.801 | 0.01452 | -0.0521 | 55.1653
5.5 | 0.842 | 0.01605 | -0.0493 | 52.4611
6 | 0.8808 | 0.01873 | -0.0462 | 47.0262
6.5 | 0.9259 | 0.02143 | -0.044 | 43.2058
7 | 0.9695 | 0.0261 | -0.0417 | 37.1456
7.5 | 1.008 | 0.03138 | -0.038 | 32.1224
8 | 1.0333 | 0.04358 | -0.0304 | 23.7104
8.5 | 1.0383 | 0.04963 | -0.025 | 20.9208
9 | 1.0364 | 0.05711 | -0.0197 | 18.1474
9.5 | 1.0251 | 0.06423 | -0.0151 | 15.9598
10 | 1.004 | 0.07087 | -0.0103 | 14.1668
10.5 | 0.9496 | 0.08035 | -0.0103 | 11.8183
11 | 0.8947 | 0.10348 | -0.0289 | 8.6461
11.5 | 0.8824 | 0.11593 | -0.0356 | 7.6115
12 | 0.8783 | 0.12614 | -0.0399 | 6.9629
12.5 | 0.879 | 0.13478 | -0.0416 | 6.5217
13 | 0.867 | 0.14944 | -0.0475 | 5.8017
13.5 | 0.8699 | 0.1601 | -0.0527 | 5.4335

## 19. Re 250k Mach 0.10 (1)
BIGFOIL.COM POLAR EXPORT
goe391
GOE 391 |  |  |  | Cl Max: | 0.974 | at alpha= | 9 | deg
JavaFoil+Calcfoil stall+Eppler ext transition |  |  |  | L/D Max: | 94.842 | at alpha= | 0.5 | deg
Re: | 250000 |  |  | Cd Min: | 0.00462 | at alpha= | 0 | deg
Mach: | 0.1 |  |  | Cl=0 at alpha= | -3.6786 | deg
|  |  |  | @ Cl=0.1, Cd= | 0.030907
|  |  |  | @ Cl=0.4, Cd= | 0.0046318
|  |  |  | @ Cl=0.6, Cd= | 0.01169
alpha (deg) | Cl | Cd | Cm | Cl/Cd
-15 | -0.219 | 0.23038 | -0.01 | -0.95
-14.5 | -0.233 | 0.22119 | -0.01 | -1.052
-14 | -0.247 | 0.19742 | -0.011 | -1.25
-13.5 | -0.261 | 0.17514 | -0.011 | -1.488
-13 | -0.274 | 0.15827 | -0.012 | -1.731
-12.5 | -0.287 | 0.14536 | -0.012 | -1.972
-12 | -0.298 | 0.13072 | -0.013 | -2.28
-11.5 | -0.308 | 0.11974 | -0.013 | -2.569
-11 | -0.315 | 0.10725 | -0.013 | -2.938
-10.5 | -0.32 | 0.09735 | -0.014 | -3.284
-10 | -0.321 | 0.08832 | -0.014 | -3.634
-9.5 | -0.318 | 0.08053 | -0.015 | -3.955
-9 | -0.312 | 0.07307 | -0.016 | -4.266
-8.5 | -0.301 | 0.06659 | -0.017 | -4.513
-8 | -0.285 | 0.06086 | -0.018 | -4.678
-7.5 | -0.264 | 0.05593 | -0.02 | -4.727
-7 | -0.24 | 0.05158 | -0.021 | -4.649
-6.5 | -0.211 | 0.0479 | -0.023 | -4.411
-6 | -0.179 | 0.04439 | -0.024 | -4.037
-5.5 | -0.144 | 0.04139 | -0.024 | -3.482
-5 | -0.107 | 0.03878 | -0.025 | -2.751
-4.5 | -0.067 | 0.03674 | -0.026 | -1.837
-4 | -0.027 | 0.03488 | -0.026 | -0.768
-3.5 | 0.015 | 0.03319 | -0.027 | 0.439
-3 | 0.056 | 0.03189 | -0.028 | 1.77
-2.5 | 0.099 | 0.03093 | -0.029 | 3.192
-2 | 0.141 | 0.02998 | -0.03 | 4.718
-1.5 | 0.184 | 0.02941 | -0.031 | 6.27
-1 | 0.228 | 0.02882 | -0.032 | 7.902
-0.5 | 0.271 | 0.02859 | -0.033 | 9.489
0 | 0.392 | 0.00462 | -0.034 | 84.734
0.5 | 0.446 | 0.0047 | -0.035 | 94.842
1 | 0.5 | 0.01117 | -0.074 | 44.774
1.5 | 0.555 | 0.01144 | -0.075 | 48.462
2 | 0.609 | 0.01174 | -0.076 | 51.863
2.5 | 0.663 | 0.01088 | -0.077 | 60.899
3 | 0.577 | 0.0296 | -0.038 | 19.489
3.5 | 0.62 | 0.03075 | -0.038 | 20.151
4 | 0.662 | 0.03197 | -0.038 | 20.705
4.5 | 0.704 | 0.03368 | -0.038 | 20.892
5 | 0.745 | 0.03575 | -0.038 | 20.832
5.5 | 0.785 | 0.03792 | -0.038 | 20.701
6 | 0.824 | 0.0407 | -0.038 | 20.254
6.5 | 0.863 | 0.04354 | -0.039 | 19.813
7 | 0.9 | 0.04657 | -0.039 | 19.319
7.5 | 0.931 | 0.05007 | -0.039 | 18.6
8 | 0.952 | 0.05393 | -0.039 | 17.662
8.5 | 0.967 | 0.05768 | -0.039 | 16.762
9 | 0.974 | 0.06211 | -0.04 | 15.689
9.5 | 0.974 | 0.06819 | -0.041 | 14.284
10 | 0.966 | 0.07407 | -0.041 | 13.036
10.5 | 0.949 | 0.08145 | -0.041 | 11.656
11 | 0.926 | 0.08932 | -0.04 | 10.369
11.5 | 0.897 | 0.09778 | -0.039 | 9.169
12 | 0.862 | 0.10628 | -0.038 | 8.109
12.5 | 0.823 | 0.1164 | -0.038 | 7.07
13 | 0.781 | 0.12666 | -0.038 | 6.168
13.5 | 0.737 | 0.13873 | -0.037 | 5.316
14 | 0.693 | 0.15368 | -0.036 | 4.508

## 20. Re 250k Mach 0.10 (2)
BIGFOIL.COM POLAR EXPORT
goe391
GOE 391 |  |  |  | Cl Max: | 1.036 | at alpha= | 8.5 | deg
XFOIL ncrit=9 |  |  |  | L/D Max: | 86.1874 | at alpha= | 3 | deg
Re: | 250000 |  |  | Cd Min: | 0.16091 | at alpha= | 13.5 | deg
Mach: | 0.1 |  |  | Cl=0 at alpha= | -1.5898 | deg
|  |  |  | @ Cl=0.1, Cd= | 0.015332
|  |  |  | @ Cl=0.4, Cd= | 0.009502
|  |  |  | @ Cl=0.6, Cd= | 0.0077178
alpha (deg) | Cl | Cd | Cm | Cl/Cd
-3 | -0.1949 | 0.03175 | -0.0363 | -6.1386
-2.5 | -0.1247 | 0.02901 | -0.0394 | -4.2985
-1 | 0.0808 | 0.0158 | -0.0461 | 5.1139
-0.5 | 0.1543 | 0.01401 | -0.0491 | 11.0136
0 | 0.2228 | 0.01292 | -0.0514 | 17.2446
0.5 | 0.2968 | 0.01199 | -0.0549 | 24.754
1 | 0.4146 | 0.00915 | -0.0681 | 45.3115
1.5 | 0.5073 | 0.00829 | -0.0746 | 61.1942
2 | 0.566 | 0.00786 | -0.074 | 72.0102
2.5 | 0.6234 | 0.00762 | -0.0731 | 81.811
3 | 0.6714 | 0.00779 | -0.07 | 86.1874
3.5 | 0.7043 | 0.00895 | -0.0645 | 78.6927
4 | 0.73 | 0.01096 | -0.0588 | 66.6058
4.5 | 0.7614 | 0.01339 | -0.0546 | 56.8633
5 | 0.8043 | 0.01463 | -0.052 | 54.9761
5.5 | 0.8454 | 0.01619 | -0.0491 | 52.2174
6 | 0.8848 | 0.01888 | -0.0459 | 46.8644
6.5 | 0.9303 | 0.0218 | -0.0437 | 42.6743
7 | 0.9737 | 0.02656 | -0.0412 | 36.6604
7.5 | 1.0107 | 0.03212 | -0.0372 | 31.4664
8.5 | 1.036 | 0.05064 | -0.0239 | 20.4581
9 | 1.0305 | 0.05827 | -0.0186 | 17.6849
9.5 | 1.0124 | 0.0655 | -0.0136 | 15.4565
10 | 0.9791 | 0.07226 | -0.0091 | 13.5497
10.5 | 0.9229 | 0.08583 | -0.0154 | 10.7527
11 | 0.8875 | 0.10654 | -0.0312 | 8.3302
11.5 | 0.8778 | 0.11814 | -0.0373 | 7.4302
12 | 0.8742 | 0.12834 | -0.0417 | 6.8116
12.5 | 0.8781 | 0.1363 | -0.0433 | 6.4424
13 | 0.8673 | 0.15031 | -0.0481 | 5.7701
13.5 | 0.8707 | 0.16091 | -0.0532 | 5.4111

## 21. Re 250k Mach 0.25 (1)
BIGFOIL.COM POLAR EXPORT
goe391
GOE 391 |  |  |  | Cl Max: | 0.964 | at alpha= | 8.5 | deg
JavaFoil+Calcfoil stall+Eppler ext transition |  |  |  | L/D Max: | 96.339 | at alpha= | 0.5 | deg
Re: | 250000 |  |  | Cd Min: | 0.00467 | at alpha= | 0 | deg
Mach: | 0.25 |  |  | Cl=0 at alpha= | -3.6786 | deg
|  |  |  | @ Cl=0.1, Cd= | 0.031073
|  |  |  | @ Cl=0.4, Cd= | 0.25206
|  |  |  | @ Cl=0.6, Cd= | 0.25206
alpha (deg) | Cl | Cd | Cm | Cl/Cd
-13.5 | -0.047 | 0.12707 | -0.014 | -0.368
-13 | -0.045 | 0.11541 | -0.014 | -0.386
-12.5 | -0.042 | 0.10946 | -0.015 | -0.387
-12 | -0.12 | 0.31526 | -0.015 | -0.379
-11.5 | -0.161 | 0.21839 | -0.015 | -0.736
-11 | -0.195 | 0.16994 | -0.015 | -1.146
-10.5 | -0.223 | 0.1361 | -0.015 | -1.64
-10 | -0.246 | 0.11514 | -0.015 | -2.137
-9.5 | -0.262 | 0.09674 | -0.015 | -2.713
-9 | -0.272 | 0.08497 | -0.016 | -3.2
-8.5 | -0.274 | 0.0747 | -0.017 | -3.669
-8 | -0.269 | 0.06667 | -0.018 | -4.029
-7.5 | -0.256 | 0.05988 | -0.019 | -4.275
-7 | -0.237 | 0.05424 | -0.021 | -4.363
-6.5 | -0.211 | 0.04967 | -0.023 | -4.256
-6 | -0.181 | 0.04554 | -0.024 | -3.976
-5.5 | -0.147 | 0.04208 | -0.025 | -3.484
-5 | -0.109 | 0.03933 | -0.025 | -2.772
-4.5 | -0.069 | 0.03701 | -0.026 | -1.867
-4 | -0.027 | 0.03515 | -0.027 | -0.782
-3.5 | 0.015 | 0.03338 | -0.028 | 0.448
-3 | 0.058 | 0.03203 | -0.029 | 1.809
-2.5 | 0.101 | 0.03105 | -0.029 | 3.266
-2 | 0.145 | 0.03005 | -0.031 | 4.835
-1.5 | 0.189 | 0.02948 | -0.031 | 6.427
-1 | 0.234 | 0.02889 | -0.033 | 8.1
-0.5 | 0.279 | 0.02867 | -0.033 | 9.724
0 | 0.402 | 0.00467 | -0.034 | 86.104
0.5 | 0.458 | 0.00476 | -0.036 | 96.339
1 | 0.514 | 0.01125 | -0.076 | 45.681
1.5 | 0.57 | 0.01153 | -0.077 | 49.419
2 | 0.625 | 0.01184 | -0.078 | 52.837
2.5 | 0.681 | 0.01104 | -0.079 | 61.675
3 | 0.592 | 0.02965 | -0.038 | 19.971
3.5 | 0.636 | 0.03082 | -0.039 | 20.638
4 | 0.679 | 0.03205 | -0.039 | 21.189
4.5 | 0.722 | 0.03383 | -0.039 | 21.326
5 | 0.763 | 0.03592 | -0.039 | 21.242
5.5 | 0.804 | 0.03853 | -0.039 | 20.858
6 | 0.843 | 0.04115 | -0.039 | 20.481
6.5 | 0.881 | 0.04392 | -0.039 | 20.049
7 | 0.917 | 0.0471 | -0.04 | 19.46
7.5 | 0.946 | 0.05122 | -0.04 | 18.465
8 | 0.96 | 0.05567 | -0.04 | 17.242
8.5 | 0.964 | 0.06001 | -0.04 | 16.062
9 | 0.957 | 0.06565 | -0.041 | 14.575
9.5 | 0.936 | 0.07355 | -0.042 | 12.731
10 | 0.902 | 0.0811 | -0.041 | 11.121
10.5 | 0.854 | 0.09206 | -0.04 | 9.278
11 | 0.794 | 0.10289 | -0.038 | 7.714
11.5 | 0.722 | 0.11899 | -0.037 | 6.069
12 | 0.641 | 0.13448 | -0.036 | 4.767
12.5 | 0.553 | 0.15757 | -0.035 | 3.507
13 | 0.458 | 0.19192 | -0.035 | 2.387
13.5 | 0.357 | 0.25206 | -0.036 | 1.416

## 22. Re 250k Mach 0.25 (2)
BIGFOIL.COM POLAR EXPORT
goe391
GOE 391 |  |  |  | Cl Max: | 1.0272 | at alpha= | 8 | deg
XFOIL ncrit=9 |  |  |  | L/D Max: | 84.7713 | at alpha= | 3 | deg
Re: | 250000 |  |  | Cd Min: | 0.24745 | at alpha= | -20 | deg
Mach: | 0.25 |  |  | Cl=0 at alpha= | -1.58 | deg
|  |  |  | @ Cl=0.1, Cd= | 0.015783
|  |  |  | @ Cl=0.4, Cd= | 0.009965
|  |  |  | @ Cl=0.6, Cd= | 0.0078023
alpha (deg) | Cl | Cd | Cm | Cl/Cd
-20 | -0.7169 | 0.24745 | 0.0386 | -2.8972
-19.5 | -0.7003 | 0.24121 | 0.0349 | -2.9033
-19 | -0.6837 | 0.23488 | 0.0313 | -2.9108
-18.5 | -0.6671 | 0.22857 | 0.0278 | -2.9186
-18 | -0.6505 | 0.22212 | 0.0244 | -2.9286
-17.5 | -0.6338 | 0.2157 | 0.0209 | -2.9383
-17 | -0.6168 | 0.21003 | 0.0171 | -2.9367
-16.5 | -0.6024 | 0.20529 | 0.0128 | -2.9344
-15.5 | -0.5722 | 0.18923 | 0.0081 | -3.0238
-15 | -0.5578 | 0.18257 | 0.0057 | -3.0553
-14.5 | -0.5437 | 0.17605 | 0.0031 | -3.0883
-14 | -0.5301 | 0.16956 | 0.0006 | -3.1263
-13.5 | -0.517 | 0.16302 | -0.0018 | -3.1714
-13 | -0.5042 | 0.15654 | -0.0042 | -3.2209
-12.5 | -0.4917 | 0.15037 | -0.0067 | -3.2699
-12 | -0.4803 | 0.14481 | -0.0095 | -3.3168
-11.5 | -0.473 | 0.14009 | -0.013 | -3.3764
-11 | -0.4663 | 0.13481 | -0.016 | -3.4589
-10.5 | -0.4588 | 0.12901 | -0.0187 | -3.5563
-10 | -0.45 | 0.12279 | -0.0209 | -3.6648
-9.5 | -0.4358 | 0.11149 | -0.0185 | -3.9089
-9 | -0.4273 | 0.10529 | -0.0193 | -4.0583
-8.5 | -0.4206 | 0.09942 | -0.02 | -4.2305
-8 | -0.4162 | 0.09405 | -0.0208 | -4.4253
-7.5 | -0.4182 | 0.08931 | -0.0211 | -4.6826
-7 | -0.4267 | 0.08538 | -0.0212 | -4.9977
-6.5 | -0.4218 | 0.08077 | -0.0253 | -5.2222
-6 | -0.4094 | 0.07527 | -0.0276 | -5.4391
-5.5 | -0.3921 | 0.06922 | -0.0286 | -5.6645
-5 | -0.3698 | 0.06294 | -0.0291 | -5.8754
-4.5 | -0.3583 | 0.05315 | -0.0287 | -6.7413
-4 | -0.3328 | 0.04704 | -0.0281 | -7.0748
-3.5 | -0.2753 | 0.04025 | -0.0327 | -6.8398
-3 | -0.1969 | 0.03302 | -0.0384 | -5.9631
-2.5 | -0.1204 | 0.03021 | -0.0422 | -3.9854
-2 | -0.0619 | 0.02375 | -0.0446 | -2.6063
-1 | 0.0855 | 0.01613 | -0.0482 | 5.3007
-0.5 | 0.1687 | 0.01414 | -0.0527 | 11.9307
0 | 0.2375 | 0.01297 | -0.0547 | 18.3115
0.5 | 0.3117 | 0.01198 | -0.0577 | 26.0184
1 | 0.4401 | 0.00905 | -0.0727 | 48.6298
1.5 | 0.5203 | 0.00826 | -0.0759 | 62.9903
2 | 0.5825 | 0.00786 | -0.0755 | 74.1094
2.5 | 0.6401 | 0.00767 | -0.0742 | 83.455
3 | 0.6858 | 0.00809 | -0.07 | 84.7713
3.5 | 0.7164 | 0.00947 | -0.0639 | 75.6494
4 | 0.7416 | 0.01183 | -0.0581 | 62.6881
4.5 | 0.7795 | 0.01377 | -0.0543 | 56.6086
5 | 0.8211 | 0.01536 | -0.0509 | 53.457
5.5 | 0.8639 | 0.01705 | -0.0477 | 50.6686
6 | 0.9069 | 0.02003 | -0.0445 | 45.2771
6.5 | 0.9542 | 0.02405 | -0.042 | 39.6757
7 | 0.9936 | 0.02927 | -0.0382 | 33.946
7.5 | 1.0209 | 0.03589 | -0.0327 | 28.4452
8 | 1.0272 | 0.04472 | -0.0264 | 22.9696

## 23. Re 250k Mach 0.50 (1)
BIGFOIL.COM POLAR EXPORT
goe391
GOE 391 |  |  |  | Cl Max: | 1.242 | at alpha= | 20 | deg
JavaFoil+Calcfoil stall+Eppler ext transition |  |  |  | L/D Max: | 102.281 | at alpha= | 0.5 | deg
Re: | 250000 |  |  | Cd Min: | 0.00497 | at alpha= | 0 | deg
Mach: | 0.5 |  |  | Cl=0 at alpha= | -3.6808 | deg
|  |  |  | @ Cl=0.1, Cd= | 0.031825
|  |  |  | @ Cl=0.4, Cd= | 0.013016
|  |  |  | @ Cl=0.6, Cd= | 0.010122
alpha (deg) | Cl | Cd | Cm | Cl/Cd
-20 | -0.7 | 0.23324 | -0.005 | -3.001
-19.5 | -0.681 | 0.22352 | -0.006 | -3.047
-19 | -0.663 | 0.20329 | -0.007 | -3.259
-18.5 | -0.643 | 0.20108 | -0.008 | -3.2
-18 | -0.624 | 0.19543 | -0.009 | -3.193
-17.5 | -0.605 | 0.19002 | -0.01 | -3.182
-17 | -0.585 | 0.19663 | -0.011 | -2.973
-16.5 | -0.565 | 0.17685 | -0.012 | -3.195
-16 | -0.545 | 0.17159 | -0.013 | -3.177
-15.5 | -0.525 | 0.18677 | -0.013 | -2.809
-15 | -0.504 | 0.1794 | -0.014 | -2.811
-14.5 | -0.484 | 0.16753 | -0.015 | -2.886
-14 | -0.462 | 0.15715 | -0.015 | -2.939
-13.5 | -0.441 | 0.15139 | -0.015 | -2.914
-13 | -0.42 | 0.1474 | -0.016 | -2.851
-12.5 | -0.399 | 0.14358 | -0.017 | -2.78
-12 | -0.378 | 0.14414 | -0.018 | -2.621
-11.5 | -0.356 | 0.13647 | -0.019 | -2.612
-11 | -0.335 | 0.13755 | -0.019 | -2.434
-10.5 | -0.313 | 0.13446 | -0.02 | -2.328
-10 | -0.291 | 0.13156 | -0.021 | -2.212
-9.5 | -0.269 | 0.12882 | -0.022 | -2.088
-9 | -0.247 | 0.11789 | -0.023 | -2.093
-8.5 | -0.224 | 0.11533 | -0.023 | -1.945
-8 | -0.202 | 0.12165 | -0.024 | -1.658
-7.5 | -0.179 | 0.09092 | -0.024 | -1.968
-7 | -0.156 | 0.08335 | -0.022 | -1.869
-6.5 | -0.133 | 0.08032 | -0.022 | -1.653
-6 | -0.11 | 0.09111 | -0.021 | -1.202
-5.5 | -0.142 | 0.05141 | -0.026 | -2.756
-5 | -0.115 | 0.04307 | -0.028 | -2.676
-4.5 | -0.075 | 0.03954 | -0.029 | -1.907
-4 | -0.03 | 0.03626 | -0.03 | -0.835
-3.5 | 0.017 | 0.03427 | -0.031 | 0.483
-3 | 0.064 | 0.03267 | -0.032 | 1.97
-2.5 | 0.113 | 0.03152 | -0.033 | 3.58
-2 | 0.162 | 0.0304 | -0.034 | 5.327
-1.5 | 0.211 | 0.02979 | -0.034 | 7.098
-1 | 0.261 | 0.02917 | -0.036 | 8.959
-0.5 | 0.311 | 0.02893 | -0.037 | 10.763
0 | 0.445 | 0.00497 | -0.038 | 89.6
0.5 | 0.512 | 0.00501 | -0.039 | 102.281
1 | 0.575 | 0.00888 | -0.04 | 64.693
1.5 | 0.637 | 0.01196 | -0.086 | 53.214
2 | 0.698 | 0.01245 | -0.088 | 56.087
2.5 | 0.611 | 0.0297 | -0.042 | 20.581
3 | 0.659 | 0.02989 | -0.042 | 22.059
3.5 | 0.707 | 0.03125 | -0.042 | 22.607
4 | 0.752 | 0.03298 | -0.043 | 22.808
4.5 | 0.796 | 0.03508 | -0.043 | 22.676
5 | 0.836 | 0.03775 | -0.043 | 22.139
5.5 | 0.872 | 0.04089 | -0.043 | 21.322
6 | 0.902 | 0.0441 | -0.043 | 20.446
6.5 | 0.922 | 0.04903 | -0.043 | 18.799
7 | 0.926 | 0.05619 | -0.043 | 16.485
7.5 | 0.847 | 0.07067 | -0.043 | 11.981
8 | 0.591 | 0.10965 | -0.045 | 5.386
8.5 | 0.617 | 0.12873 | -0.045 | 4.791
9 | 0.643 | 0.13129 | -0.045 | 4.898
9.5 | 0.669 | 0.13006 | -0.046 | 5.147
10 | 0.696 | 0.13303 | -0.046 | 5.231
10.5 | 0.722 | 0.13921 | -0.046 | 5.187
11 | 0.749 | 0.14218 | -0.047 | 5.265
11.5 | 0.775 | 0.14544 | -0.047 | 5.329
12 | 0.802 | 0.1478 | -0.049 | 5.425
12.5 | 0.831 | 0.16078 | -0.055 | 5.171
13 | 0.858 | 0.15939 | -0.056 | 5.382
13.5 | 0.885 | 0.16576 | -0.056 | 5.336
14 | 0.911 | 0.17324 | -0.057 | 5.26
14.5 | 0.938 | 0.17857 | -0.058 | 5.254
15 | 0.965 | 0.18671 | -0.059 | 5.17
15.5 | 0.993 | 0.19612 | -0.061 | 5.064
16 | 1.023 | 0.20303 | -0.065 | 5.039
16.5 | 1.05 | 0.20763 | -0.065 | 5.056
17 | 1.076 | 0.21147 | -0.065 | 5.09
17.5 | 1.103 | 0.21846 | -0.066 | 5.049
18 | 1.129 | 0.23818 | -0.066 | 4.741
18.5 | 1.156 | 0.23002 | -0.067 | 5.027
19 | 1.184 | 0.237 | -0.068 | 4.994
19.5 | 1.214 | 0.24977 | -0.07 | 4.86
20 | 1.242 | 0.25997 | -0.072 | 4.778

## 24. Re 250k Mach 0.50 (2)
BIGFOIL.COM POLAR EXPORT
goe391
GOE 391 |  |  |  | Cl Max: | 1.1492 | at alpha= | 20 | deg
XFOIL ncrit=9 |  |  |  | L/D Max: | 86.1361 | at alpha= | 2.5 | deg
Re: | 250000 |  |  | Cd Min: | 0.30071 | at alpha= | 20 | deg
Mach: | 0.5 |  |  | Cl=0 at alpha= | -1.6912 | deg
|  |  |  | @ Cl=0.1, Cd= | 0.018692
|  |  |  | @ Cl=0.4, Cd= | 0.011421
|  |  |  | @ Cl=0.6, Cd= | 0.0081737
alpha (deg) | Cl | Cd | Cm | Cl/Cd
-20 | -0.7805 | 0.26756 | 0.0467 | -2.9171
-19.5 | -0.7597 | 0.25996 | 0.0422 | -2.9224
-19 | -0.739 | 0.25235 | 0.0378 | -2.9285
-18.5 | -0.718 | 0.24497 | 0.0334 | -2.931
-18 | -0.6969 | 0.23831 | 0.0286 | -2.9243
-17.5 | -0.6776 | 0.2326 | 0.0237 | -2.9132
-16.5 | -0.6381 | 0.2149 | 0.017 | -2.9693
-16 | -0.6193 | 0.20703 | 0.0139 | -2.9914
-15.5 | -0.6004 | 0.19967 | 0.0105 | -3.007
-15 | -0.5817 | 0.19242 | 0.0072 | -3.0231
-14.5 | -0.5634 | 0.18522 | 0.0039 | -3.0418
-14 | -0.5454 | 0.17829 | 0.0006 | -3.0591
-13.5 | -0.5285 | 0.17248 | -0.0032 | -3.0641
-13 | -0.5152 | 0.16731 | -0.007 | -3.0793
-12.5 | -0.5035 | 0.16178 | -0.0105 | -3.1123
-12 | -0.4918 | 0.15572 | -0.0134 | -3.1582
-11 | -0.4572 | 0.13654 | -0.015 | -3.3485
-10.5 | -0.4445 | 0.12935 | -0.0161 | -3.4364
-10 | -0.4328 | 0.12278 | -0.0175 | -3.525
-9.5 | -0.422 | 0.11636 | -0.019 | -3.6267
-9 | -0.4116 | 0.11023 | -0.0205 | -3.734
-8.5 | -0.4064 | 0.10692 | -0.0244 | -3.801
-8 | -0.4035 | 0.1023 | -0.0266 | -3.9443
-7.5 | -0.4028 | 0.09728 | -0.0273 | -4.1406
-7 | -0.4103 | 0.09288 | -0.0261 | -4.4175
-6.5 | -0.4115 | 0.08761 | -0.0263 | -4.697
-6 | -0.4147 | 0.07926 | -0.0223 | -5.2321
-5.5 | -0.4151 | 0.07313 | -0.0195 | -5.6762
-5 | -0.4113 | 0.06747 | -0.0185 | -6.096
-4.5 | -0.3991 | 0.06155 | -0.0192 | -6.4842
-4 | -0.3666 | 0.05477 | -0.0235 | -6.6934
-3.5 | -0.2676 | 0.04735 | -0.0386 | -5.6515
-3 | -0.2043 | 0.03788 | -0.0462 | -5.3933
-2.5 | -0.1243 | 0.03171 | -0.0514 | -3.9199
-2 | -0.0524 | 0.02637 | -0.0548 | -1.9871
-1 | 0.1173 | 0.01782 | -0.0593 | 6.5825
-0.5 | 0.1987 | 0.01497 | -0.0616 | 13.2732
0 | 0.2831 | 0.01345 | -0.0647 | 21.0483
0.5 | 0.3713 | 0.01207 | -0.0685 | 30.7622
1 | 0.5115 | 0.0089 | -0.0835 | 57.4719
1.5 | 0.5852 | 0.00822 | -0.0828 | 71.1922
2 | 0.6523 | 0.00801 | -0.0814 | 81.4357
2.5 | 0.7089 | 0.00823 | -0.0773 | 86.1361
3 | 0.7427 | 0.00956 | -0.0695 | 77.6883
3.5 | 0.7714 | 0.01151 | -0.062 | 67.02
4 | 0.8072 | 0.01387 | -0.0561 | 58.1975
4.5 | 0.8532 | 0.01553 | -0.0511 | 54.9388
5 | 0.8966 | 0.01794 | -0.0455 | 49.9777
5.5 | 0.9459 | 0.02209 | -0.041 | 42.8203
6 | 0.9938 | 0.02651 | -0.0357 | 37.4877
6.5 | 1.0189 | 0.03273 | -0.0287 | 31.1305
7 | 1.0205 | 0.03915 | -0.0212 | 26.0664
7.5 | 0.9913 | 0.04665 | -0.0131 | 21.2497
8 | 0.9617 | 0.05349 | -0.0081 | 17.9791
8.5 | 0.9292 | 0.06297 | -0.0098 | 14.7562
9 | 0.9041 | 0.07492 | -0.0171 | 12.0675
9.5 | 0.8925 | 0.09152 | -0.0297 | 9.752
10 | 0.8762 | 0.10705 | -0.0388 | 8.185
10.5 | 0.8724 | 0.11833 | -0.0432 | 7.3726
11 | 0.8808 | 0.13015 | -0.0463 | 6.7676
11.5 | 0.8732 | 0.14259 | -0.0558 | 6.1239
12 | 0.8808 | 0.15224 | -0.0604 | 5.7856
12.5 | 0.8985 | 0.16079 | -0.0612 | 5.588
13 | 0.9061 | 0.17185 | -0.0667 | 5.2726
13.5 | 0.9123 | 0.18126 | -0.075 | 5.0331
14 | 0.9278 | 0.19013 | -0.0792 | 4.8798
14.5 | 0.9477 | 0.1992 | -0.0816 | 4.7575
15 | 0.9675 | 0.21162 | -0.0841 | 4.5719
15.5 | 0.9836 | 0.22108 | -0.0897 | 4.4491
16 | 0.9981 | 0.2295 | -0.0959 | 4.349
16.5 | 1.0122 | 0.23691 | -0.1036 | 4.2725
17 | 1.0314 | 0.24587 | -0.109 | 4.1949
17.5 | 1.051 | 0.2545 | -0.1137 | 4.1297
18 | 1.0714 | 0.26347 | -0.1173 | 4.0665
18.5 | 1.0968 | 0.27849 | -0.1192 | 3.9384
19 | 1.1144 | 0.2867 | -0.1252 | 3.887
19.5 | 1.1312 | 0.29389 | -0.1318 | 3.8491
20 | 1.1492 | 0.30071 | -0.1388 | 3.8216

## 25. Re 500k Mach 0.00 (1)
BIGFOIL.COM POLAR EXPORT
goe391
GOE 391 |  |  |  | Cl Max: | 0.979 | at alpha= | 9.5 | deg
JavaFoil+Calcfoil stall+Eppler ext transition |  |  |  | L/D Max: | 114.467 | at alpha= | 0 | deg
Re: | 500000 |  |  | Cd Min: | 0.0034 | at alpha= | 0 | deg
Mach: | 0 |  |  | Cl=0 at alpha= | -3.6786 | deg
|  |  |  | @ Cl=0.1, Cd= | 0.029479
|  |  |  | @ Cl=0.4, Cd= | 0.0039278
|  |  |  | @ Cl=0.6, Cd= | 0.010412
alpha (deg) | Cl | Cd | Cm | Cl/Cd
-15.5 | -0.237 | 0.19402 | -0.01 | -1.223
-15 | -0.249 | 0.18278 | -0.01 | -1.365
-14.5 | -0.262 | 0.17249 | -0.011 | -1.517
-14 | -0.274 | 0.15382 | -0.011 | -1.781
-13.5 | -0.286 | 0.1404 | -0.012 | -2.036
-13 | -0.297 | 0.12962 | -0.012 | -2.291
-12.5 | -0.307 | 0.11911 | -0.013 | -2.58
-12 | -0.316 | 0.10966 | -0.013 | -2.884
-11.5 | -0.323 | 0.09963 | -0.013 | -3.246
-11 | -0.328 | 0.0924 | -0.014 | -3.553
-10.5 | -0.331 | 0.08443 | -0.015 | -3.915
-10 | -0.33 | 0.07798 | -0.016 | -4.227
-9.5 | -0.325 | 0.07116 | -0.017 | -4.568
-9 | -0.316 | 0.06565 | -0.018 | -4.821
-8.5 | -0.304 | 0.0606 | -0.019 | -5.012
-8 | -0.287 | 0.05597 | -0.02 | -5.123
-7.5 | -0.266 | 0.05147 | -0.021 | -5.159
-7 | -0.24 | 0.04791 | -0.023 | -5.014
-6.5 | -0.211 | 0.04437 | -0.024 | -4.76
-6 | -0.179 | 0.04129 | -0.024 | -4.332
-5.5 | -0.144 | 0.03885 | -0.025 | -3.698
-5 | -0.106 | 0.0367 | -0.025 | -2.896
-4.5 | -0.067 | 0.03481 | -0.026 | -1.93
-4 | -0.027 | 0.03313 | -0.027 | -0.805
-3.5 | 0.015 | 0.03163 | -0.028 | 0.459
-3 | 0.056 | 0.03043 | -0.029 | 1.847
-2.5 | 0.098 | 0.02952 | -0.029 | 3.33
-2 | 0.141 | 0.02863 | -0.03 | 4.919
-1.5 | 0.184 | 0.02808 | -0.031 | 6.539
-1 | 0.227 | 0.02751 | -0.032 | 8.244
-0.5 | 0.27 | 0.02727 | -0.033 | 9.905
0 | 0.39 | 0.0034 | -0.034 | 114.467
0.5 | 0.444 | 0.00625 | -0.072 | 70.979
1 | 0.498 | 0.00995 | -0.073 | 50.016
1.5 | 0.552 | 0.01019 | -0.075 | 54.174
2 | 0.606 | 0.01044 | -0.076 | 58.029
2.5 | 0.659 | 0.00918 | -0.077 | 71.839
3 | 0.713 | 0.0097 | -0.078 | 73.507
3.5 | 0.766 | 0.01005 | -0.079 | 76.22
4 | 0.819 | 0.01028 | -0.08 | 79.628
4.5 | 0.871 | 0.01074 | -0.081 | 81.083
5 | 0.742 | 0.03426 | -0.039 | 21.662
5.5 | 0.782 | 0.03634 | -0.039 | 21.52
6 | 0.821 | 0.03879 | -0.039 | 21.175
6.5 | 0.86 | 0.04127 | -0.039 | 20.829
7 | 0.897 | 0.04402 | -0.039 | 20.373
7.5 | 0.929 | 0.04714 | -0.039 | 19.703
8 | 0.951 | 0.05041 | -0.04 | 18.86
8.5 | 0.967 | 0.05406 | -0.04 | 17.878
9 | 0.976 | 0.05824 | -0.042 | 16.767
9.5 | 0.979 | 0.06274 | -0.042 | 15.6
10 | 0.974 | 0.0682 | -0.043 | 14.275
10.5 | 0.961 | 0.07396 | -0.043 | 12.997
11 | 0.942 | 0.07955 | -0.042 | 11.846
11.5 | 0.918 | 0.08725 | -0.042 | 10.516
12 | 0.888 | 0.09369 | -0.042 | 9.475
12.5 | 0.854 | 0.10107 | -0.041 | 8.448
13 | 0.817 | 0.10873 | -0.041 | 7.514
13.5 | 0.778 | 0.1192 | -0.04 | 6.528
14 | 0.738 | 0.13051 | -0.04 | 5.657
14.5 | 0.698 | 0.14137 | -0.039 | 4.938

## 26. Re 500k Mach 0.00 (2)
BIGFOIL.COM POLAR EXPORT
goe391
GOE 391 |  |  |  | Cl Max: | 1.0969 | at alpha= | 9 | deg
XFOIL ncrit=9 |  |  |  | L/D Max: | 105.172 | at alpha= | 2 | deg
Re: | 500000 |  |  | Cd Min: | 0.04838 | at alpha= | 9.5 | deg
Mach: | 0 |  |  | Cl=0 at alpha= | -99 | deg
|  |  |  | @ Cl=0.1, Cd= | 0.00812
|  |  |  | @ Cl=0.4, Cd= | 0.0073162
|  |  |  | @ Cl=0.6, Cd= | 0.0060463
alpha (deg) | Cl | Cd | Cm | Cl/Cd
0 | 0.3292 | 0.00812 | -0.07 | 40.5419
0.5 | 0.3849 | 0.00768 | -0.0696 | 50.1172
1 | 0.4895 | 0.00516 | -0.0806 | 94.8643
1.5 | 0.5391 | 0.0052 | -0.0788 | 103.6731
2 | 0.5816 | 0.00553 | -0.0753 | 105.1718
2.5 | 0.6151 | 0.00647 | -0.0703 | 95.0696
3 | 0.6472 | 0.00785 | -0.0657 | 82.4459
3.5 | 0.6838 | 0.00926 | -0.0624 | 73.8445
4 | 0.7228 | 0.01065 | -0.0593 | 67.8685
4.5 | 0.7675 | 0.01151 | -0.057 | 66.6811
5 | 0.8128 | 0.0123 | -0.055 | 66.0813
5.5 | 0.8548 | 0.01353 | -0.0524 | 63.1781
6 | 0.8953 | 0.01515 | -0.0496 | 59.0957
6.5 | 0.9365 | 0.01686 | -0.0471 | 55.5457
7 | 0.9791 | 0.01901 | -0.0447 | 51.5045
7.5 | 1.0222 | 0.02082 | -0.0425 | 49.097
8 | 1.0577 | 0.02522 | -0.0394 | 41.9389
8.5 | 1.089 | 0.03007 | -0.0354 | 36.2155
9 | 1.0969 | 0.03859 | -0.0284 | 28.4245
9.5 | 1.0798 | 0.04838 | -0.0203 | 22.3191

## 27. Re 500k Mach 0.10 (1)
BIGFOIL.COM POLAR EXPORT
goe391
GOE 391 |  |  |  | Cl Max: | 0.975 | at alpha= | 9 | deg
JavaFoil+Calcfoil stall+Eppler ext transition |  |  |  | L/D Max: | 114.24 | at alpha= | 0 | deg
Re: | 500000 |  |  | Cd Min: | 0.00343 | at alpha= | 0 | deg
Mach: | 0.1 |  |  | Cl=0 at alpha= | -3.6786 | deg
|  |  |  | @ Cl=0.1, Cd= | 0.029509
|  |  |  | @ Cl=0.4, Cd= | 0.0038404
|  |  |  | @ Cl=0.6, Cd= | 0.010413
alpha (deg) | Cl | Cd | Cm | Cl/Cd
-15 | -0.219 | 0.19653 | -0.011 | -1.115
-14.5 | -0.233 | 0.19028 | -0.011 | -1.224
-14 | -0.247 | 0.16952 | -0.012 | -1.457
-13.5 | -0.261 | 0.15203 | -0.012 | -1.715
-13 | -0.274 | 0.13671 | -0.013 | -2.006
-12.5 | -0.287 | 0.12471 | -0.013 | -2.3
-12 | -0.298 | 0.11361 | -0.014 | -2.625
-11.5 | -0.308 | 0.10386 | -0.014 | -2.963
-11 | -0.315 | 0.09554 | -0.014 | -3.3
-10.5 | -0.32 | 0.08657 | -0.015 | -3.695
-10 | -0.321 | 0.07905 | -0.016 | -4.063
-9.5 | -0.319 | 0.07283 | -0.016 | -4.375
-9 | -0.312 | 0.06625 | -0.018 | -4.708
-8.5 | -0.301 | 0.0613 | -0.019 | -4.906
-8 | -0.285 | 0.05624 | -0.02 | -5.068
-7.5 | -0.265 | 0.05154 | -0.021 | -5.136
-7 | -0.24 | 0.04786 | -0.023 | -5.016
-6.5 | -0.211 | 0.04468 | -0.024 | -4.732
-6 | -0.179 | 0.04147 | -0.025 | -4.324
-5.5 | -0.144 | 0.03892 | -0.025 | -3.705
-5 | -0.107 | 0.0368 | -0.025 | -2.9
-4.5 | -0.067 | 0.03486 | -0.026 | -1.936
-4 | -0.027 | 0.03317 | -0.027 | -0.808
-3.5 | 0.015 | 0.03165 | -0.028 | 0.461
-3 | 0.056 | 0.03043 | -0.029 | 1.856
-2.5 | 0.099 | 0.02953 | -0.029 | 3.345
-2 | 0.141 | 0.02865 | -0.03 | 4.938
-1.5 | 0.184 | 0.02811 | -0.031 | 6.564
-1 | 0.228 | 0.02753 | -0.032 | 8.277
-0.5 | 0.271 | 0.02728 | -0.033 | 9.953
0 | 0.392 | 0.00343 | -0.034 | 114.24
0.5 | 0.446 | 0.0062 | -0.073 | 71.898
1 | 0.5 | 0.00989 | -0.074 | 50.567
1.5 | 0.555 | 0.01013 | -0.075 | 54.75
2 | 0.609 | 0.01047 | -0.076 | 58.156
2.5 | 0.663 | 0.00919 | -0.077 | 72.121
3 | 0.716 | 0.0097 | -0.078 | 73.857
3.5 | 0.77 | 0.01007 | -0.08 | 76.442
4 | 0.823 | 0.01031 | -0.081 | 79.81
4.5 | 0.875 | 0.01081 | -0.082 | 80.893
5 | 0.745 | 0.03427 | -0.039 | 21.749
5.5 | 0.785 | 0.03642 | -0.039 | 21.564
6 | 0.825 | 0.03882 | -0.039 | 21.244
6.5 | 0.863 | 0.04131 | -0.039 | 20.892
7 | 0.9 | 0.04408 | -0.04 | 20.416
7.5 | 0.932 | 0.04722 | -0.039 | 19.73
8 | 0.953 | 0.05057 | -0.04 | 18.842
8.5 | 0.967 | 0.05435 | -0.04 | 17.795
9 | 0.975 | 0.05848 | -0.042 | 16.678
9.5 | 0.975 | 0.06294 | -0.043 | 15.491
10 | 0.967 | 0.06875 | -0.043 | 14.061
10.5 | 0.951 | 0.07503 | -0.043 | 12.669
11 | 0.927 | 0.08128 | -0.043 | 11.408
11.5 | 0.898 | 0.08829 | -0.042 | 10.169
12 | 0.863 | 0.0957 | -0.042 | 9.017
12.5 | 0.824 | 0.10414 | -0.041 | 7.912
13 | 0.782 | 0.11309 | -0.041 | 6.915
13.5 | 0.738 | 0.12391 | -0.04 | 5.957
14 | 0.693 | 0.13686 | -0.039 | 5.067

## 28. Re 500k Mach 0.10 (2)
BIGFOIL.COM POLAR EXPORT
goe391
GOE 391 |  |  |  | Cl Max: | 1.0911 | at alpha= | 9 | deg
XFOIL ncrit=9 |  |  |  | L/D Max: | 104.829 | at alpha= | 2 | deg
Re: | 500000 |  |  | Cd Min: | 0.05734 | at alpha= | 10 | deg
Mach: | 0.1 |  |  | Cl=0 at alpha= | -99 | deg
|  |  |  | @ Cl=0.1, Cd= | 0.00814
|  |  |  | @ Cl=0.4, Cd= | 0.0073738
|  |  |  | @ Cl=0.6, Cd= | 0.0060239
alpha (deg) | Cl | Cd | Cm | Cl/Cd
0 | 0.3303 | 0.00814 | -0.0703 | 40.5774
0.5 | 0.3868 | 0.00769 | -0.0699 | 50.2991
1 | 0.492 | 0.00517 | -0.081 | 95.1644
1.5 | 0.5419 | 0.00521 | -0.0791 | 104.0115
2 | 0.5839 | 0.00557 | -0.0754 | 104.8294
2.5 | 0.6176 | 0.00652 | -0.0705 | 94.7239
3 | 0.6496 | 0.00792 | -0.0658 | 82.0202
3.5 | 0.6865 | 0.00933 | -0.0624 | 73.5798
4 | 0.7261 | 0.01069 | -0.0593 | 67.9233
4.5 | 0.771 | 0.01156 | -0.057 | 66.6955
5 | 0.8165 | 0.01238 | -0.0549 | 65.9532
5.5 | 0.8578 | 0.01373 | -0.0521 | 62.4763
6 | 0.8992 | 0.0153 | -0.0493 | 58.7712
6.5 | 0.9371 | 0.01829 | -0.0462 | 51.2356
7 | 0.9835 | 0.01938 | -0.0442 | 50.7482
7.5 | 1.0265 | 0.02122 | -0.042 | 48.3742
8 | 1.0608 | 0.02604 | -0.0385 | 40.7373
8.5 | 1.0884 | 0.03159 | -0.0338 | 34.4539
9 | 1.0911 | 0.04039 | -0.0264 | 27.0141
9.5 | 1.0716 | 0.04967 | -0.0185 | 21.5744
10 | 1.0325 | 0.05734 | -0.0102 | 18.0066

## 29. Re 500k Mach 0.25 (1)
BIGFOIL.COM POLAR EXPORT
goe391
GOE 391 |  |  |  | Cl Max: | 0.964 | at alpha= | 8.5 | deg
JavaFoil+Calcfoil stall+Eppler ext transition |  |  |  | L/D Max: | 116.052 | at alpha= | 0 | deg
Re: | 500000 |  |  | Cd Min: | 0.00347 | at alpha= | 0 | deg
Mach: | 0.25 |  |  | Cl=0 at alpha= | -3.6786 | deg
|  |  |  | @ Cl=0.1, Cd= | 0.029661
|  |  |  | @ Cl=0.4, Cd= | 0.20731
|  |  |  | @ Cl=0.6, Cd= | 0.20731
alpha (deg) | Cl | Cd | Cm | Cl/Cd
-13.5 | -0.047 | 0.11379 | -0.014 | -0.412
-13 | -0.045 | 0.10486 | -0.015 | -0.425
-12.5 | -0.042 | 0.09894 | -0.016 | -0.428
-12 | -0.12 | 0.09704 | -0.016 | -1.234
-11.5 | -0.161 | 0.09623 | -0.016 | -1.673
-11 | -0.195 | 0.1401 | -0.016 | -1.391
-10.5 | -0.223 | 0.11458 | -0.016 | -1.95
-10 | -0.246 | 0.09907 | -0.016 | -2.485
-9.5 | -0.263 | 0.08557 | -0.017 | -3.069
-9 | -0.272 | 0.07464 | -0.017 | -3.645
-8.5 | -0.274 | 0.06723 | -0.018 | -4.079
-8 | -0.269 | 0.06034 | -0.019 | -4.455
-7.5 | -0.256 | 0.05468 | -0.021 | -4.685
-7 | -0.237 | 0.05037 | -0.023 | -4.703
-6.5 | -0.212 | 0.04584 | -0.024 | -4.615
-6 | -0.181 | 0.04218 | -0.025 | -4.296
-5.5 | -0.147 | 0.03951 | -0.026 | -3.712
-5 | -0.109 | 0.0372 | -0.026 | -2.931
-4.5 | -0.069 | 0.03512 | -0.027 | -1.968
-4 | -0.027 | 0.03339 | -0.028 | -0.823
-3.5 | 0.015 | 0.03178 | -0.029 | 0.471
-3 | 0.058 | 0.03055 | -0.029 | 1.897
-2.5 | 0.101 | 0.02964 | -0.03 | 3.422
-2 | 0.145 | 0.02871 | -0.031 | 5.062
-1.5 | 0.19 | 0.02815 | -0.032 | 6.732
-1 | 0.234 | 0.02758 | -0.033 | 8.488
-0.5 | 0.279 | 0.02735 | -0.034 | 10.2
0 | 0.402 | 0.00347 | -0.035 | 116.052
0.5 | 0.458 | 0.00622 | -0.075 | 73.627
1 | 0.514 | 0.01 | -0.076 | 51.39
1.5 | 0.57 | 0.01032 | -0.077 | 55.224
2 | 0.625 | 0.01055 | -0.078 | 59.259
2.5 | 0.681 | 0.00956 | -0.079 | 71.24
3 | 0.736 | 0.00987 | -0.081 | 74.549
3.5 | 0.79 | 0.01025 | -0.082 | 77.085
4 | 0.844 | 0.01053 | -0.083 | 80.196
4.5 | 0.722 | 0.03255 | -0.04 | 22.187
5 | 0.764 | 0.0345 | -0.04 | 22.133
5.5 | 0.804 | 0.03675 | -0.04 | 21.882
6 | 0.843 | 0.03919 | -0.04 | 21.512
6.5 | 0.881 | 0.04163 | -0.04 | 21.159
7 | 0.917 | 0.04458 | -0.04 | 20.57
7.5 | 0.946 | 0.04805 | -0.041 | 19.69
8 | 0.96 | 0.05201 | -0.04 | 18.46
8.5 | 0.964 | 0.05563 | -0.041 | 17.332
9 | 0.958 | 0.06086 | -0.043 | 15.735
9.5 | 0.937 | 0.06744 | -0.043 | 13.896
10 | 0.903 | 0.07402 | -0.043 | 12.199
10.5 | 0.855 | 0.0837 | -0.043 | 10.218
11 | 0.795 | 0.09302 | -0.042 | 8.544
11.5 | 0.723 | 0.10412 | -0.04 | 6.942
12 | 0.642 | 0.11868 | -0.039 | 5.406
12.5 | 0.553 | 0.1376 | -0.038 | 4.019
13 | 0.458 | 0.16175 | -0.038 | 2.834
13.5 | 0.357 | 0.20731 | -0.039 | 1.723

## 30. Re 500k Mach 0.25 (2)
BIGFOIL.COM POLAR EXPORT
goe391
GOE 391 |  |  |  | Cl Max: | 1.0727 | at alpha= | 8.5 | deg
XFOIL ncrit=9 |  |  |  | L/D Max: | 105.066 | at alpha= | 1.5 | deg
Re: | 500000 |  |  | Cd Min: | 0.23388 | at alpha= | -19 | deg
Mach: | 0.25 |  |  | Cl=0 at alpha= | -2.63 | deg
|  |  |  | @ Cl=0.1, Cd= | 0.013836
|  |  |  | @ Cl=0.4, Cd= | 0.007678
|  |  |  | @ Cl=0.6, Cd= | 0.0059157
alpha (deg) | Cl | Cd | Cm | Cl/Cd
-19 | -0.6812 | 0.23388 | 0.0307 | -2.9126
-18.5 | -0.6653 | 0.2276 | 0.0273 | -2.9231
-18 | -0.6494 | 0.22126 | 0.024 | -2.935
-17.5 | -0.6335 | 0.21488 | 0.0207 | -2.9482
-17 | -0.6177 | 0.20838 | 0.0175 | -2.9643
-16.5 | -0.6021 | 0.20176 | 0.0144 | -2.9842
-16 | -0.5862 | 0.1951 | 0.0114 | -3.0046
-15.5 | -0.5706 | 0.18916 | 0.0077 | -3.0165
-15 | -0.557 | 0.18291 | 0.0045 | -3.0452
-14 | -0.5314 | 0.16806 | 0.0003 | -3.162
-13.5 | -0.5191 | 0.16142 | -0.0016 | -3.2158
-13 | -0.507 | 0.15498 | -0.0038 | -3.2714
-12.5 | -0.4953 | 0.14854 | -0.0058 | -3.3345
-12 | -0.4838 | 0.14209 | -0.0079 | -3.4049
-11.5 | -0.473 | 0.13559 | -0.0098 | -3.4885
-11 | -0.4624 | 0.12914 | -0.0118 | -3.5806
-10.5 | -0.4518 | 0.12271 | -0.0138 | -3.6819
-10 | -0.4419 | 0.11695 | -0.0165 | -3.7785
-9.5 | -0.4358 | 0.11129 | -0.0194 | -3.9159
-9 | -0.4295 | 0.10539 | -0.0213 | -4.0753
-8.5 | -0.4253 | 0.0995 | -0.0229 | -4.2744
-8 | -0.425 | 0.09171 | -0.0219 | -4.6342
-7.5 | -0.4273 | 0.08661 | -0.0198 | -4.9336
-7 | -0.4415 | 0.08247 | -0.0172 | -5.3535
-6.5 | -0.4457 | 0.07765 | -0.0164 | -5.7399
-6 | -0.4443 | 0.07234 | -0.0168 | -6.1418
-5.5 | -0.3733 | 0.06371 | -0.0336 | -5.8594
-5 | -0.3118 | 0.05479 | -0.0434 | -5.6908
-4.5 | -0.248 | 0.04302 | -0.0535 | -5.7648
-4 | -0.1912 | 0.03585 | -0.0586 | -5.3333
-3.5 | -0.1143 | 0.03103 | -0.0629 | -3.6835
-3 | -0.0501 | 0.02588 | -0.0643 | -1.9359
-2 | 0.0853 | 0.01447 | -0.0694 | 5.895
-1.5 | 0.1472 | 0.0118 | -0.0693 | 12.4746
-1 | 0.219 | 0.01006 | -0.0719 | 21.7694
-0.5 | 0.2795 | 0.00894 | -0.0721 | 31.264
0 | 0.34 | 0.00817 | -0.0722 | 41.6157
0.5 | 0.3995 | 0.0077 | -0.072 | 51.8831
1 | 0.4409 | 0.00588 | -0.0686 | 74.983
1.5 | 0.5558 | 0.00529 | -0.0806 | 105.0662
2 | 0.5958 | 0.0058 | -0.076 | 102.7241
2.5 | 0.631 | 0.00677 | -0.0711 | 93.2053
3 | 0.6638 | 0.00825 | -0.0663 | 80.4606
3.5 | 0.7017 | 0.00971 | -0.0626 | 72.2657
4 | 0.7441 | 0.01092 | -0.0595 | 68.141
4.5 | 0.7902 | 0.01185 | -0.0569 | 66.6835
5 | 0.8361 | 0.01281 | -0.0543 | 65.2693
5.5 | 0.8738 | 0.01495 | -0.0503 | 58.4482
6 | 0.9204 | 0.01619 | -0.0477 | 56.8499
6.5 | 0.9616 | 0.01905 | -0.0444 | 50.4777
7 | 1.0068 | 0.02181 | -0.0414 | 46.1623
7.5 | 1.0457 | 0.02462 | -0.0381 | 42.4736
8 | 1.0668 | 0.03145 | -0.0323 | 33.9205
8.5 | 1.0727 | 0.0389 | -0.0251 | 27.5758
9 | 1.057 | 0.04711 | -0.0174 | 22.4368
9.5 | 1.0229 | 0.05398 | -0.0093 | 18.9496
10 | 0.9832 | 0.06221 | -0.0065 | 15.8045
10.5 | 0.9452 | 0.07323 | -0.012 | 12.9073
11 | 0.8967 | 0.10231 | -0.0312 | 8.7645
12.5 | 0.8602 | 0.14128 | -0.0482 | 6.0886
13 | 0.8634 | 0.15199 | -0.0531 | 5.6806
13.5 | 0.8694 | 0.16223 | -0.0579 | 5.3591

## 31. Re 500k Mach 0.50 (1)
BIGFOIL.COM POLAR EXPORT
goe391
GOE 391 |  |  |  | Cl Max: | 1.242 | at alpha= | 20 | deg
JavaFoil+Calcfoil stall+Eppler ext transition |  |  |  | L/D Max: | 137.314 | at alpha= | 0.5 | deg
Re: | 500000 |  |  | Cd Min: | 0.00363 | at alpha= | 0 | deg
Mach: | 0.5 |  |  | Cl=0 at alpha= | -3.6808 | deg
|  |  |  | @ Cl=0.1, Cd= | 0.030281
|  |  |  | @ Cl=0.4, Cd= | 0.012308
|  |  |  | @ Cl=0.6, Cd= | 0.010465
alpha (deg) | Cl | Cd | Cm | Cl/Cd
-20 | -0.7 | 0.20331 | -0.005 | -3.445
-19.5 | -0.681 | 0.19727 | -0.006 | -3.454
-19 | -0.663 | 0.1808 | -0.007 | -3.666
-18.5 | -0.644 | 0.17711 | -0.008 | -3.634
-18 | -0.624 | 0.1699 | -0.009 | -3.674
-17.5 | -0.605 | 0.16462 | -0.01 | -3.673
-17 | -0.585 | 0.17458 | -0.011 | -3.349
-16.5 | -0.565 | 0.15629 | -0.012 | -3.616
-16 | -0.545 | 0.15007 | -0.013 | -3.633
-15.5 | -0.525 | 0.15922 | -0.014 | -3.296
-15 | -0.504 | 0.15471 | -0.014 | -3.26
-14.5 | -0.484 | 0.14548 | -0.016 | -3.328
-14 | -0.462 | 0.13629 | -0.015 | -3.39
-13.5 | -0.441 | 0.13005 | -0.015 | -3.392
-13 | -0.42 | 0.12622 | -0.016 | -3.33
-12.5 | -0.399 | 0.12253 | -0.017 | -3.258
-12 | -0.378 | 0.12242 | -0.018 | -3.086
-11.5 | -0.356 | 0.11563 | -0.019 | -3.083
-11 | -0.335 | 0.11584 | -0.02 | -2.89
-10.5 | -0.313 | 0.11275 | -0.02 | -2.776
-10 | -0.291 | 0.10982 | -0.021 | -2.651
-9.5 | -0.269 | 0.10707 | -0.022 | -2.513
-9 | -0.247 | 0.09888 | -0.023 | -2.496
-8.5 | -0.224 | 0.09638 | -0.024 | -2.328
-8 | -0.202 | 0.09984 | -0.024 | -2.021
-7.5 | -0.179 | 0.08029 | -0.025 | -2.229
-7 | -0.156 | 0.07195 | -0.023 | -2.166
-6.5 | -0.133 | 0.069 | -0.023 | -1.925
-6 | -0.11 | 0.07554 | -0.023 | -1.451
-5.5 | -0.142 | 0.04638 | -0.027 | -3.057
-5 | -0.115 | 0.04022 | -0.029 | -2.866
-4.5 | -0.075 | 0.03676 | -0.029 | -2.052
-4 | -0.03 | 0.03421 | -0.031 | -0.885
-3.5 | 0.017 | 0.03245 | -0.032 | 0.51
-3 | 0.064 | 0.03106 | -0.033 | 2.072
-2.5 | 0.113 | 0.03 | -0.033 | 3.763
-2 | 0.162 | 0.02899 | -0.034 | 5.587
-1.5 | 0.211 | 0.0284 | -0.035 | 7.445
-1 | 0.261 | 0.02783 | -0.037 | 9.392
-0.5 | 0.312 | 0.02758 | -0.038 | 11.297
0 | 0.45 | 0.00363 | -0.039 | 124.073
0.5 | 0.512 | 0.00373 | -0.04 | 137.314
1 | 0.575 | 0.01034 | -0.085 | 55.566
1.5 | 0.637 | 0.01065 | -0.086 | 59.763
2 | 0.698 | 0.01101 | -0.088 | 63.422
2.5 | 0.759 | 0.01148 | -0.089 | 66.165
3 | 0.82 | 0.01063 | -0.09 | 77.073
3.5 | 0.878 | 0.01116 | -0.091 | 78.704
4 | 0.753 | 0.03145 | -0.044 | 23.936
4.5 | 0.796 | 0.03336 | -0.044 | 23.862
5 | 0.836 | 0.03586 | -0.044 | 23.317
5.5 | 0.872 | 0.03858 | -0.044 | 22.604
6 | 0.902 | 0.04142 | -0.044 | 21.774
6.5 | 0.922 | 0.04546 | -0.044 | 20.28
7 | 0.926 | 0.05121 | -0.044 | 18.087
7.5 | 0.847 | 0.06146 | -0.043 | 13.777
8 | 0.591 | 0.09456 | -0.046 | 6.248
8.5 | 0.617 | 0.1039 | -0.045 | 5.937
9 | 0.643 | 0.10643 | -0.046 | 6.043
9.5 | 0.67 | 0.10659 | -0.046 | 6.282
10 | 0.696 | 0.10946 | -0.047 | 6.358
10.5 | 0.722 | 0.11774 | -0.047 | 6.134
11 | 0.749 | 0.12061 | -0.047 | 6.208
11.5 | 0.775 | 0.12202 | -0.047 | 6.352
12 | 0.802 | 0.12677 | -0.05 | 6.328
12.5 | 0.832 | 0.13137 | -0.056 | 6.33
13 | 0.858 | 0.1373 | -0.056 | 6.25
13.5 | 0.885 | 0.14043 | -0.057 | 6.301
14 | 0.912 | 0.14435 | -0.057 | 6.315
14.5 | 0.939 | 0.15177 | -0.059 | 6.186
15 | 0.966 | 0.1582 | -0.06 | 6.109
15.5 | 0.996 | 0.16185 | -0.063 | 6.151
16 | 1.024 | 0.17737 | -0.066 | 5.776
16.5 | 1.05 | 0.17467 | -0.065 | 6.011
17 | 1.077 | 0.17912 | -0.066 | 6.011
17.5 | 1.103 | 0.18521 | -0.066 | 5.957
18 | 1.13 | 0.2033 | -0.066 | 5.557
18.5 | 1.157 | 0.19756 | -0.067 | 5.857
19 | 1.185 | 0.20295 | -0.069 | 5.839
19.5 | 1.217 | 0.21861 | -0.072 | 5.567
20 | 1.242 | 0.21433 | -0.072 | 5.796

## 32. Re 500k Mach 0.50 (2)
BIGFOIL.COM POLAR EXPORT
goe391
GOE 391 |  |  |  | Cl Max: | 1.1467 | at alpha= | 20 | deg
XFOIL ncrit=9 |  |  |  | L/D Max: | 83.3496 | at alpha= | 2.5 | deg
Re: | 500000 |  |  | Cd Min: | 0.29899 | at alpha= | 20 | deg
Mach: | 0.5 |  |  | Cl=0 at alpha= | -2.6724 | deg
|  |  |  | @ Cl=0.1, Cd= | 0.016504
|  |  |  | @ Cl=0.4, Cd= | 0.008277
|  |  |  | @ Cl=0.6, Cd= | 0.0079008
alpha (deg) | Cl | Cd | Cm | Cl/Cd
-20 | -0.7769 | 0.26661 | 0.0458 | -2.914
-19.5 | -0.7566 | 0.25904 | 0.0413 | -2.9208
-19 | -0.7363 | 0.25147 | 0.037 | -2.928
-18.5 | -0.7161 | 0.24394 | 0.0328 | -2.9356
-18 | -0.6958 | 0.23633 | 0.0287 | -2.9442
-17.5 | -0.6758 | 0.22874 | 0.0247 | -2.9544
-17 | -0.6557 | 0.22118 | 0.0209 | -2.9646
-16.5 | -0.6349 | 0.21393 | 0.0167 | -2.9678
-16 | -0.6156 | 0.20695 | 0.0126 | -2.9746
-15 | -0.5797 | 0.19117 | 0.0061 | -3.0324
-14.5 | -0.5629 | 0.18372 | 0.0036 | -3.0639
-14 | -0.5459 | 0.17663 | 0.0007 | -3.0906
-13.5 | -0.5294 | 0.16945 | -0.002 | -3.1242
-13 | -0.5135 | 0.16239 | -0.0047 | -3.1621
-12.5 | -0.4981 | 0.1554 | -0.0072 | -3.2053
-12 | -0.4832 | 0.14854 | -0.0095 | -3.253
-11.5 | -0.4687 | 0.14227 | -0.0126 | -3.2944
-11 | -0.4565 | 0.13601 | -0.0153 | -3.3564
-10.5 | -0.4459 | 0.1297 | -0.0178 | -3.4379
-10 | -0.436 | 0.1234 | -0.0201 | -3.5332
-9.5 | -0.424 | 0.11482 | -0.0203 | -3.6927
-9 | -0.4138 | 0.1081 | -0.0208 | -3.8279
-8.5 | -0.4053 | 0.10198 | -0.0213 | -3.9743
-8 | -0.3982 | 0.09618 | -0.0219 | -4.1402
-7.5 | -0.3938 | 0.09066 | -0.0221 | -4.3437
-7 | -0.3948 | 0.08611 | -0.0216 | -4.5848
-6 | -0.4233 | 0.07962 | -0.0193 | -5.3165
-5.5 | -0.373 | 0.07026 | -0.0325 | -5.3089
-5 | -0.3319 | 0.05967 | -0.0418 | -5.5623
-4.5 | -0.2707 | 0.05068 | -0.0527 | -5.3414
-4 | -0.2008 | 0.04243 | -0.0631 | -4.7325
-3.5 | -0.1156 | 0.03601 | -0.0707 | -3.2102
-3 | -0.0401 | 0.02933 | -0.0753 | -1.3672
-2.5 | 0.0211 | 0.02158 | -0.0778 | 0.97776
-2 | 0.1027 | 0.01633 | -0.0798 | 6.289
-1.5 | 0.1716 | 0.01322 | -0.0802 | 12.9803
-0.5 | 0.3185 | 0.00933 | -0.0816 | 34.1372
0 | 0.3799 | 0.00845 | -0.0799 | 44.9586
0.5 | 0.4438 | 0.0079 | -0.0787 | 56.1772
1 | 0.506 | 0.00758 | -0.077 | 66.7546
2.5 | 0.6818 | 0.00818 | -0.0724 | 83.3496
3 | 0.7236 | 0.00955 | -0.0676 | 75.7696
3.5 | 0.768 | 0.01098 | -0.0629 | 69.9454
4 | 0.8193 | 0.01201 | -0.0589 | 68.2182
4.5 | 0.8682 | 0.01331 | -0.0543 | 65.2292
5 | 0.9126 | 0.01527 | -0.0488 | 59.7642
5.5 | 0.9591 | 0.01822 | -0.0433 | 52.64
6 | 1.0024 | 0.02207 | -0.0378 | 45.4191
6.5 | 1.0299 | 0.02776 | -0.0304 | 37.1001
7 | 1.0352 | 0.03438 | -0.022 | 30.1105
7.5 | 1.0158 | 0.04108 | -0.0128 | 24.7274
8 | 0.9835 | 0.04831 | -0.0069 | 20.3581
8.5 | 0.949 | 0.05776 | -0.008 | 16.4301
9 | 0.9191 | 0.07134 | -0.0175 | 12.8834
9.5 | 0.9014 | 0.08739 | -0.0287 | 10.3147
10 | 0.8874 | 0.10078 | -0.0361 | 8.8053
10.5 | 0.879 | 0.113 | -0.0422 | 7.7788
11 | 0.8753 | 0.12454 | -0.0476 | 7.0283
11.5 | 0.877 | 0.1362 | -0.0534 | 6.4391
12 | 0.8814 | 0.14701 | -0.0585 | 5.9955
12.5 | 0.8863 | 0.15752 | -0.0616 | 5.6266
13 | 0.8977 | 0.16794 | -0.0663 | 5.3454
13.5 | 0.911 | 0.17829 | -0.0711 | 5.1097
14 | 0.9259 | 0.18843 | -0.0759 | 4.9138
14.5 | 0.9416 | 0.19836 | -0.0809 | 4.7469
15 | 0.9578 | 0.20792 | -0.0861 | 4.6066
15.5 | 0.9732 | 0.21688 | -0.0933 | 4.4873
16 | 0.9919 | 0.22565 | -0.0982 | 4.3957
16.5 | 1.0109 | 0.23407 | -0.1021 | 4.3188
17 | 1.031 | 0.2449 | -0.1053 | 4.2099
17.5 | 1.0492 | 0.2542 | -0.1108 | 4.1275
18 | 1.0668 | 0.26303 | -0.117 | 4.0558
18.5 | 1.0867 | 0.27203 | -0.1235 | 3.9948
19 | 1.1068 | 0.28112 | -0.1287 | 3.9371
19.5 | 1.1268 | 0.29014 | -0.1339 | 3.8836
20 | 1.1467 | 0.29899 | -0.1391 | 3.8352

## 33. Re 750k Mach 0.00 (1)
BIGFOIL.COM POLAR EXPORT
goe391
GOE 391 |  |  |  | Cl Max: | 0.979 | at alpha= | 9.5 | deg
JavaFoil+Calcfoil stall+Eppler ext transition |  |  |  | L/D Max: | 87.89 | at alpha= | 5 | deg
Re: | 750000 |  |  | Cd Min: | 0.00557 | at alpha= | 0.5 | deg
Mach: | 0 |  |  | Cl=0 at alpha= | -3.6786 | deg
|  |  |  | @ Cl=0.1, Cd= | 0.028879
|  |  |  | @ Cl=0.4, Cd= | 0.0055944
|  |  |  | @ Cl=0.6, Cd= | 0.0097444
alpha (deg) | Cl | Cd | Cm | Cl/Cd
-15.5 | -0.237 | 0.13311 | -0.01 | -1.783
-15 | -0.25 | 0.12717 | -0.011 | -1.963
-14.5 | -0.262 | 0.12248 | -0.012 | -2.138
-14 | -0.274 | 0.1432 | -0.012 | -1.914
-13.5 | -0.286 | 0.13153 | -0.013 | -2.174
-13 | -0.297 | 0.12063 | -0.013 | -2.464
-12.5 | -0.307 | 0.11094 | -0.014 | -2.771
-12 | -0.316 | 0.10263 | -0.014 | -3.083
-11.5 | -0.324 | 0.09386 | -0.014 | -3.447
-11 | -0.328 | 0.08722 | -0.015 | -3.766
-10.5 | -0.331 | 0.08014 | -0.016 | -4.126
-10 | -0.33 | 0.07411 | -0.017 | -4.45
-9.5 | -0.325 | 0.06779 | -0.018 | -4.797
-9 | -0.317 | 0.06267 | -0.019 | -5.053
-8.5 | -0.304 | 0.05811 | -0.02 | -5.23
-8 | -0.287 | 0.0536 | -0.021 | -5.353
-7.5 | -0.266 | 0.04983 | -0.022 | -5.333
-7 | -0.24 | 0.04623 | -0.023 | -5.199
-6.5 | -0.211 | 0.04289 | -0.024 | -4.927
-6 | -0.179 | 0.04018 | -0.025 | -4.454
-5.5 | -0.144 | 0.03781 | -0.025 | -3.802
-5 | -0.106 | 0.03579 | -0.025 | -2.971
-4.5 | -0.067 | 0.03396 | -0.026 | -1.978
-4 | -0.027 | 0.0324 | -0.027 | -0.824
-3.5 | 0.015 | 0.03094 | -0.028 | 0.469
-3 | 0.056 | 0.02981 | -0.029 | 1.886
-2.5 | 0.098 | 0.02892 | -0.03 | 3.4
-2 | 0.141 | 0.02805 | -0.031 | 5.022
-1.5 | 0.184 | 0.02749 | -0.031 | 6.682
-1 | 0.227 | 0.02693 | -0.033 | 8.425
-0.5 | 0.333 | 0.00563 | -0.07 | 59.132
0 | 0.39 | 0.0056 | -0.071 | 69.595
0.5 | 0.444 | 0.00557 | -0.072 | 79.74
1 | 0.498 | 0.00933 | -0.073 | 53.382
1.5 | 0.552 | 0.00946 | -0.075 | 58.307
2 | 0.606 | 0.00978 | -0.076 | 61.967
2.5 | 0.659 | 0.00843 | -0.077 | 78.186
3 | 0.713 | 0.00891 | -0.078 | 79.98
3.5 | 0.766 | 0.00926 | -0.079 | 82.776
4 | 0.819 | 0.00948 | -0.08 | 86.379
4.5 | 0.871 | 0.00995 | -0.081 | 87.522
5 | 0.922 | 0.01049 | -0.083 | 87.89
5.5 | 0.782 | 0.03555 | -0.04 | 22.008
6 | 0.822 | 0.03789 | -0.04 | 21.687
6.5 | 0.86 | 0.04035 | -0.04 | 21.316
7 | 0.897 | 0.04289 | -0.04 | 20.92
7.5 | 0.929 | 0.04586 | -0.04 | 20.26
8 | 0.951 | 0.04893 | -0.04 | 19.438
8.5 | 0.967 | 0.05242 | -0.04 | 18.444
9 | 0.977 | 0.0559 | -0.042 | 17.479
9.5 | 0.979 | 0.06025 | -0.043 | 16.254
10 | 0.974 | 0.06545 | -0.044 | 14.882
10.5 | 0.962 | 0.07142 | -0.044 | 13.466
11 | 0.943 | 0.07742 | -0.044 | 12.179
11.5 | 0.918 | 0.08256 | -0.043 | 11.12
12 | 0.888 | 0.09064 | -0.043 | 9.801
12.5 | 0.855 | 0.09763 | -0.043 | 8.753
13 | 0.818 | 0.10381 | -0.043 | 7.876
13.5 | 0.779 | 0.11488 | -0.042 | 6.78
14 | 0.739 | 0.12299 | -0.042 | 6.008
14.5 | 0.698 | 0.13442 | -0.041 | 5.196

## 34. Re 750k Mach 0.00 (2)
BIGFOIL.COM POLAR EXPORT
goe391
GOE 391 |  |  |  | Cl Max: | 1.1493 | at alpha= | 9.5 | deg
XFOIL ncrit=9 |  |  |  | L/D Max: | 111.354 | at alpha= | 1.5 | deg
Re: | 750000 |  |  | Cd Min: | 0.13502 | at alpha= | 13 | deg
Mach: | 0 |  |  | Cl=0 at alpha= | -99 | deg
|  |  |  | @ Cl=0.1, Cd= | 0.00681
|  |  |  | @ Cl=0.4, Cd= | 0.0064462
|  |  |  | @ Cl=0.6, Cd= | 0.0067448
alpha (deg) | Cl | Cd | Cm | Cl/Cd
0 | 0.339 | 0.00681 | -0.0709 | 49.7797
0.5 | 0.3907 | 0.00656 | -0.0696 | 59.5579
1.5 | 0.5345 | 0.0048 | -0.0772 | 111.3542
2 | 0.5692 | 0.00568 | -0.0727 | 100.2113
2.5 | 0.6042 | 0.00689 | -0.0687 | 87.6923
3 | 0.6433 | 0.008 | -0.0657 | 80.4125
3.5 | 0.6825 | 0.00926 | -0.0627 | 73.7041
4 | 0.7292 | 0.00981 | -0.0608 | 74.3323
4.5 | 0.7753 | 0.01043 | -0.0588 | 74.3337
5 | 0.8188 | 0.01138 | -0.0564 | 71.9508
5.5 | 0.8643 | 0.01212 | -0.0545 | 71.3119
6 | 0.9104 | 0.01279 | -0.0528 | 71.1806
6.5 | 0.9531 | 0.01395 | -0.0505 | 68.3226
7 | 0.9984 | 0.01477 | -0.0487 | 67.5965
7.5 | 1.0384 | 0.01645 | -0.046 | 63.1246
8 | 1.0804 | 0.01782 | -0.0437 | 60.6285
8.5 | 1.1141 | 0.02105 | -0.0402 | 52.9264
9 | 1.1406 | 0.02631 | -0.0356 | 43.3523
9.5 | 1.1493 | 0.03396 | -0.0289 | 33.8428
10 | 1.1211 | 0.04511 | -0.0191 | 24.8526
10.5 | 1.0826 | 0.05255 | -0.0098 | 20.6013
11 | 1.0328 | 0.06112 | -0.0056 | 16.8979
11.5 | 0.9831 | 0.07382 | -0.0114 | 13.3175
13 | 0.7605 | 0.13502 | -0.0449 | 5.6325

## 35. Re 750k Mach 0.10 (1)
BIGFOIL.COM POLAR EXPORT
goe391
GOE 391 |  |  |  | Cl Max: | 0.976 | at alpha= | 9 | deg
JavaFoil+Calcfoil stall+Eppler ext transition |  |  |  | L/D Max: | 87.748 | at alpha= | 4.5 | deg
Re: | 750000 |  |  | Cd Min: | 0.00563 | at alpha= | 0 | deg
Mach: | 0.1 |  |  | Cl=0 at alpha= | -3.6786 | deg
|  |  |  | @ Cl=0.1, Cd= | 0.0289
|  |  |  | @ Cl=0.4, Cd= | 0.00563
|  |  |  | @ Cl=0.6, Cd= | 0.0097617
alpha (deg) | Cl | Cd | Cm | Cl/Cd
-15 | -0.219 | 0.12615 | -0.011 | -1.738
-14.5 | -0.233 | 0.12318 | -0.012 | -1.892
-14 | -0.247 | 0.11381 | -0.012 | -2.171
-13.5 | -0.261 | 0.11162 | -0.013 | -2.338
-13 | -0.274 | 0.12794 | -0.014 | -2.145
-12.5 | -0.287 | 0.11609 | -0.014 | -2.472
-12 | -0.298 | 0.10661 | -0.014 | -2.799
-11.5 | -0.308 | 0.09781 | -0.015 | -3.149
-11 | -0.315 | 0.08885 | -0.015 | -3.549
-10.5 | -0.32 | 0.08138 | -0.016 | -3.932
-10 | -0.321 | 0.0745 | -0.016 | -4.313
-9.5 | -0.319 | 0.06876 | -0.017 | -4.636
-9 | -0.312 | 0.06332 | -0.019 | -4.929
-8.5 | -0.301 | 0.05877 | -0.02 | -5.12
-8 | -0.285 | 0.05383 | -0.021 | -5.298
-7.5 | -0.265 | 0.0499 | -0.022 | -5.308
-7 | -0.24 | 0.04635 | -0.023 | -5.183
-6.5 | -0.212 | 0.04316 | -0.024 | -4.902
-6 | -0.179 | 0.04036 | -0.025 | -4.444
-5.5 | -0.144 | 0.03785 | -0.025 | -3.811
-5 | -0.107 | 0.03584 | -0.026 | -2.978
-4.5 | -0.067 | 0.03401 | -0.026 | -1.985
-4 | -0.027 | 0.03243 | -0.027 | -0.827
-3.5 | 0.015 | 0.03097 | -0.028 | 0.471
-3 | 0.056 | 0.02981 | -0.029 | 1.895
-2.5 | 0.099 | 0.02892 | -0.03 | 3.417
-2 | 0.142 | 0.02806 | -0.031 | 5.044
-1.5 | 0.185 | 0.02752 | -0.032 | 6.707
-1 | 0.228 | 0.02693 | -0.033 | 8.467
-0.5 | 0.335 | 0.00569 | -0.07 | 58.758
0 | 0.392 | 0.00563 | -0.071 | 69.591
0.5 | 0.446 | 0.00563 | -0.073 | 79.261
1 | 0.5 | 0.00935 | -0.074 | 53.503
1.5 | 0.555 | 0.00957 | -0.075 | 57.963
2 | 0.609 | 0.0098 | -0.076 | 62.101
2.5 | 0.663 | 0.00852 | -0.077 | 77.822
3 | 0.716 | 0.00897 | -0.078 | 79.837
3.5 | 0.77 | 0.00932 | -0.08 | 82.609
4 | 0.823 | 0.00955 | -0.081 | 86.138
4.5 | 0.875 | 0.00997 | -0.082 | 87.748
5 | 0.926 | 0.01056 | -0.083 | 87.677
5.5 | 0.786 | 0.03564 | -0.04 | 22.05
6 | 0.825 | 0.03793 | -0.04 | 21.755
6.5 | 0.863 | 0.04041 | -0.04 | 21.37
7 | 0.9 | 0.04298 | -0.04 | 20.951
7.5 | 0.932 | 0.04597 | -0.04 | 20.272
8 | 0.953 | 0.04912 | -0.04 | 19.403
8.5 | 0.967 | 0.05248 | -0.04 | 18.435
9 | 0.976 | 0.05617 | -0.043 | 17.372
9.5 | 0.976 | 0.06128 | -0.043 | 15.919
10 | 0.967 | 0.06601 | -0.044 | 14.652
10.5 | 0.951 | 0.07137 | -0.044 | 13.326
11 | 0.928 | 0.07784 | -0.044 | 11.92
11.5 | 0.898 | 0.08506 | -0.044 | 10.562
12 | 0.864 | 0.09162 | -0.043 | 9.426
12.5 | 0.825 | 0.09833 | -0.043 | 8.387
13 | 0.783 | 0.10833 | -0.043 | 7.225
13.5 | 0.739 | 0.11572 | -0.042 | 6.383
14 | 0.694 | 0.12704 | -0.041 | 5.462

## 36. Re 750k Mach 0.10 (2)
BIGFOIL.COM POLAR EXPORT
goe391
GOE 391 |  |  |  | Cl Max: | 1.1385 | at alpha= | 9 | deg
XFOIL ncrit=9 |  |  |  | L/D Max: | 111.056 | at alpha= | 1.5 | deg
Re: | 750000 |  |  | Cd Min: | 0.11645 | at alpha= | 12 | deg
Mach: | 0.1 |  |  | Cl=0 at alpha= | -99 | deg
|  |  |  | @ Cl=0.1, Cd= | 0.00682
|  |  |  | @ Cl=0.4, Cd= | 0.0064805
|  |  |  | @ Cl=0.6, Cd= | 0.0067125
alpha (deg) | Cl | Cd | Cm | Cl/Cd
0 | 0.3404 | 0.00682 | -0.0712 | 49.912
0.5 | 0.3926 | 0.00657 | -0.0699 | 59.7565
1.5 | 0.5364 | 0.00483 | -0.0774 | 111.0559
2 | 0.5715 | 0.00573 | -0.0729 | 99.7382
2.5 | 0.6066 | 0.00694 | -0.0689 | 87.4063
3 | 0.6458 | 0.00807 | -0.0658 | 80.0248
3.5 | 0.6856 | 0.0093 | -0.0628 | 73.7204
4 | 0.7326 | 0.00984 | -0.0608 | 74.4512
4.5 | 0.7789 | 0.01048 | -0.0588 | 74.3225
5 | 0.8222 | 0.0115 | -0.0563 | 71.4957
5.5 | 0.8683 | 0.01219 | -0.0544 | 71.2305
6 | 0.9139 | 0.01299 | -0.0525 | 70.3541
6.5 | 0.9575 | 0.01408 | -0.0502 | 68.0043
7 | 0.9997 | 0.01543 | -0.0477 | 64.7894
7.5 | 1.0426 | 0.01677 | -0.0453 | 62.1705
8 | 1.0842 | 0.01834 | -0.0428 | 59.1167
8.5 | 1.1122 | 0.02333 | -0.0383 | 47.6725
9 | 1.1385 | 0.0282 | -0.0336 | 40.3723
9.5 | 1.1335 | 0.03767 | -0.0254 | 30.0903
10 | 1.1003 | 0.04776 | -0.0158 | 23.0381
10.5 | 1.0585 | 0.05466 | -0.0074 | 19.3652
11 | 1.0055 | 0.06445 | -0.0065 | 15.6012
12 | 0.891 | 0.11645 | -0.0373 | 7.6514

## 37. Re 750k Mach 0.25 (1)
BIGFOIL.COM POLAR EXPORT
goe391
GOE 391 |  |  |  | Cl Max: | 0.965 | at alpha= | 8.5 | deg
JavaFoil+Calcfoil stall+Eppler ext transition |  |  |  | L/D Max: | 88.133 | at alpha= | 5 | deg
Re: | 750000 |  |  | Cd Min: | 0.00506 | at alpha= | -0.5 | deg
Mach: | 0.25 |  |  | Cl=0 at alpha= | -3.6786 | deg
|  |  |  | @ Cl=0.1, Cd= | 0.02904
|  |  |  | @ Cl=0.4, Cd= | 0.1908
|  |  |  | @ Cl=0.6, Cd= | 0.1908
alpha (deg) | Cl | Cd | Cm | Cl/Cd
-13.5 | -0.047 | 0.10691 | -0.014 | -0.438
-13 | -0.045 | 0.09936 | -0.015 | -0.449
-12.5 | -0.042 | 0.09356 | -0.016 | -0.453
-12 | -0.12 | 0.09267 | -0.016 | -1.293
-11.5 | -0.161 | 0.09007 | -0.017 | -1.788
-11 | -0.195 | 0.08764 | -0.017 | -2.226
-10.5 | -0.224 | 0.10763 | -0.017 | -2.077
-10 | -0.246 | 0.09119 | -0.017 | -2.701
-9.5 | -0.263 | 0.079 | -0.017 | -3.325
-9 | -0.272 | 0.07018 | -0.018 | -3.878
-8.5 | -0.274 | 0.06369 | -0.019 | -4.307
-8 | -0.269 | 0.05749 | -0.021 | -4.679
-7.5 | -0.256 | 0.05238 | -0.022 | -4.894
-7 | -0.237 | 0.04826 | -0.023 | -4.912
-6.5 | -0.212 | 0.04411 | -0.025 | -4.798
-6 | -0.181 | 0.04113 | -0.026 | -4.407
-5.5 | -0.147 | 0.03822 | -0.026 | -3.839
-5 | -0.109 | 0.03617 | -0.026 | -3.014
-4.5 | -0.069 | 0.03419 | -0.027 | -2.022
-4 | -0.027 | 0.03261 | -0.028 | -0.843
-3.5 | 0.015 | 0.03108 | -0.029 | 0.481
-3 | 0.058 | 0.02989 | -0.03 | 1.939
-2.5 | 0.101 | 0.02902 | -0.03 | 3.495
-2 | 0.145 | 0.0281 | -0.032 | 5.173
-1.5 | 0.19 | 0.02754 | -0.032 | 6.885
-1 | 0.234 | 0.027 | -0.034 | 8.677
-0.5 | 0.344 | 0.00506 | -0.072 | 67.951
0 | 0.402 | 0.00562 | -0.073 | 71.631
0.5 | 0.458 | 0.00563 | -0.075 | 81.42
1 | 0.514 | 0.00942 | -0.076 | 54.562
1.5 | 0.57 | 0.00964 | -0.077 | 59.094
2 | 0.625 | 0.00996 | -0.078 | 62.802
2.5 | 0.681 | 0.00884 | -0.079 | 77.039
3 | 0.736 | 0.00913 | -0.081 | 80.553
3.5 | 0.79 | 0.00949 | -0.082 | 83.32
4 | 0.844 | 0.00975 | -0.083 | 86.568
4.5 | 0.897 | 0.01019 | -0.084 | 87.998
5 | 0.949 | 0.01077 | -0.085 | 88.133
5.5 | 0.805 | 0.03594 | -0.041 | 22.386
6 | 0.843 | 0.03829 | -0.041 | 22.03
6.5 | 0.881 | 0.04073 | -0.041 | 21.635
7 | 0.917 | 0.0435 | -0.041 | 21.088
7.5 | 0.946 | 0.04673 | -0.041 | 20.253
8 | 0.96 | 0.05024 | -0.041 | 19.115
8.5 | 0.965 | 0.05418 | -0.042 | 17.806
9 | 0.958 | 0.05882 | -0.044 | 16.289
9.5 | 0.938 | 0.06404 | -0.044 | 14.643
10 | 0.903 | 0.07068 | -0.044 | 12.783
10.5 | 0.856 | 0.07795 | -0.044 | 10.978
11 | 0.795 | 0.0879 | -0.043 | 9.048
11.5 | 0.723 | 0.09808 | -0.042 | 7.375
12 | 0.642 | 0.11072 | -0.04 | 5.798
12.5 | 0.553 | 0.12784 | -0.039 | 4.328
13 | 0.459 | 0.15178 | -0.04 | 3.022
13.5 | 0.357 | 0.1908 | -0.041 | 1.873

## 38. Re 750k Mach 0.25 (2)
BIGFOIL.COM POLAR EXPORT
goe391
GOE 391 |  |  |  | Cl Max: | 1.1023 | at alpha= | 8.5 | deg
XFOIL ncrit=9 |  |  |  | L/D Max: | 108.356 | at alpha= | 1.5 | deg
Re: | 750000 |  |  | Cd Min: | 0.05528 | at alpha= | 10 | deg
Mach: | 0.25 |  |  | Cl=0 at alpha= | -99 | deg
|  |  |  | @ Cl=0.1, Cd= | 0.00689
|  |  |  | @ Cl=0.4, Cd= | 0.006637
|  |  |  | @ Cl=0.6, Cd= | 0.0064878
alpha (deg) | Cl | Cd | Cm | Cl/Cd
0 | 0.3495 | 0.00689 | -0.073 | 50.7257
0.5 | 0.4034 | 0.00662 | -0.0716 | 60.9366
1 | 0.4564 | 0.00656 | -0.0703 | 69.5732
1.5 | 0.5472 | 0.00505 | -0.0783 | 108.3564
2 | 0.5844 | 0.00593 | -0.0739 | 98.5497
2.5 | 0.6202 | 0.00721 | -0.0697 | 86.0194
3 | 0.6607 | 0.00835 | -0.0664 | 79.1257
3.5 | 0.7029 | 0.00946 | -0.0633 | 74.3023
4 | 0.7513 | 0.01003 | -0.0612 | 74.9053
4.5 | 0.7985 | 0.01075 | -0.0588 | 74.2791
5 | 0.8407 | 0.01208 | -0.0554 | 69.5944
5.5 | 0.89 | 0.01266 | -0.0535 | 70.3002
6 | 0.9324 | 0.01413 | -0.0503 | 65.9873
6.5 | 0.9806 | 0.01498 | -0.048 | 65.4606
7 | 1.0191 | 0.01758 | -0.0441 | 57.9693
7.5 | 1.0627 | 0.01955 | -0.041 | 54.3581
8 | 1.0999 | 0.02267 | -0.0371 | 48.5179
8.5 | 1.1023 | 0.03169 | -0.0291 | 34.7838
9 | 1.0919 | 0.0401 | -0.0207 | 27.2294
9.5 | 1.058 | 0.04764 | -0.0113 | 22.2082
10 | 1.0181 | 0.05528 | -0.0057 | 18.4171

## 39. Re 750k Mach 0.50 (1)
BIGFOIL.COM POLAR EXPORT
goe391
GOE 391 |  |  |  | Cl Max: | 1.243 | at alpha= | 20 | deg
JavaFoil+Calcfoil stall+Eppler ext transition |  |  |  | L/D Max: | 90.768 | at alpha= | 0.5 | deg
Re: | 750000 |  |  | Cd Min: | 0.00564 | at alpha= | 0 | deg
Mach: | 0.5 |  |  | Cl=0 at alpha= | -3.6808 | deg
|  |  |  | @ Cl=0.1, Cd= | 0.029586
|  |  |  | @ Cl=0.4, Cd= | 0.013372
|  |  |  | @ Cl=0.6, Cd= | 0.009845
alpha (deg) | Cl | Cd | Cm | Cl/Cd
-20 | -0.701 | 0.19165 | -0.005 | -3.656
-19.5 | -0.682 | 0.18714 | -0.006 | -3.643
-19 | -0.663 | 0.16965 | -0.007 | -3.908
-18.5 | -0.644 | 0.1654 | -0.008 | -3.892
-18 | -0.624 | 0.16127 | -0.009 | -3.872
-17.5 | -0.605 | 0.15618 | -0.01 | -3.873
-17 | -0.585 | 0.16004 | -0.011 | -3.654
-16.5 | -0.565 | 0.145 | -0.012 | -3.898
-16 | -0.545 | 0.14023 | -0.013 | -3.888
-15.5 | -0.525 | 0.1464 | -0.014 | -3.585
-15 | -0.505 | 0.14342 | -0.015 | -3.518
-14.5 | -0.484 | 0.13372 | -0.016 | -3.623
-14 | -0.462 | 0.12715 | -0.015 | -3.635
-13.5 | -0.441 | 0.12176 | -0.016 | -3.624
-13 | -0.42 | 0.11588 | -0.017 | -3.627
-12.5 | -0.399 | 0.11225 | -0.017 | -3.557
-12 | -0.378 | 0.11165 | -0.018 | -3.385
-11.5 | -0.357 | 0.10547 | -0.019 | -3.381
-11 | -0.335 | 0.10508 | -0.02 | -3.187
-10.5 | -0.313 | 0.10197 | -0.021 | -3.071
-10 | -0.291 | 0.1014 | -0.021 | -2.872
-9.5 | -0.269 | 0.0986 | -0.022 | -2.729
-9 | -0.247 | 0.08967 | -0.023 | -2.753
-8.5 | -0.224 | 0.08719 | -0.024 | -2.574
-8 | -0.202 | 0.08904 | -0.025 | -2.266
-7.5 | -0.179 | 0.07325 | -0.026 | -2.445
-7 | -0.156 | 0.06649 | -0.024 | -2.345
-6.5 | -0.133 | 0.06304 | -0.025 | -2.108
-6 | -0.11 | 0.06965 | -0.025 | -1.574
-5.5 | -0.142 | 0.0443 | -0.028 | -3.203
-5 | -0.115 | 0.03841 | -0.029 | -3.001
-4.5 | -0.075 | 0.03564 | -0.03 | -2.116
-4 | -0.03 | 0.03331 | -0.031 | -0.909
-3.5 | 0.017 | 0.03168 | -0.032 | 0.523
-3 | 0.064 | 0.03035 | -0.033 | 2.121
-2.5 | 0.113 | 0.02931 | -0.034 | 3.852
-2 | 0.162 | 0.02837 | -0.035 | 5.711
-1.5 | 0.212 | 0.0278 | -0.036 | 7.611
-1 | 0.262 | 0.02722 | -0.037 | 9.609
-0.5 | 0.312 | 0.02698 | -0.038 | 11.552
0 | 0.45 | 0.00564 | -0.082 | 79.724
0.5 | 0.512 | 0.00564 | -0.083 | 90.768
1 | 0.575 | 0.00972 | -0.085 | 59.085
1.5 | 0.637 | 0.01003 | -0.086 | 63.468
2 | 0.698 | 0.01036 | -0.088 | 67.392
2.5 | 0.759 | 0.01073 | -0.089 | 70.791
3 | 0.82 | 0.00979 | -0.09 | 83.714
3.5 | 0.878 | 0.01034 | -0.091 | 84.916
4 | 0.935 | 0.01071 | -0.093 | 87.348
4.5 | 0.796 | 0.03264 | -0.045 | 24.4
5 | 0.837 | 0.03497 | -0.045 | 23.927
5.5 | 0.872 | 0.03747 | -0.044 | 23.282
6 | 0.902 | 0.04014 | -0.044 | 22.473
6.5 | 0.922 | 0.04381 | -0.044 | 21.047
7 | 0.926 | 0.04897 | -0.044 | 18.918
7.5 | 0.847 | 0.05835 | -0.044 | 14.512
8 | 0.591 | 0.08477 | -0.046 | 6.972
8.5 | 0.617 | 0.09235 | -0.046 | 6.68
9 | 0.643 | 0.09485 | -0.046 | 6.782
9.5 | 0.67 | 0.09778 | -0.047 | 6.849
10 | 0.696 | 0.10058 | -0.047 | 6.921
10.5 | 0.722 | 0.10547 | -0.047 | 6.85
11 | 0.749 | 0.11067 | -0.048 | 6.766
11.5 | 0.775 | 0.11267 | -0.048 | 6.881
12 | 0.803 | 0.11544 | -0.05 | 6.952
12.5 | 0.832 | 0.12084 | -0.056 | 6.884
13 | 0.858 | 0.12638 | -0.056 | 6.791
13.5 | 0.885 | 0.13061 | -0.057 | 6.778
14 | 0.912 | 0.13373 | -0.058 | 6.82
14.5 | 0.94 | 0.14189 | -0.06 | 6.623
15 | 0.968 | 0.14637 | -0.062 | 6.611
15.5 | 0.998 | 0.15461 | -0.065 | 6.452
16 | 1.025 | 0.15901 | -0.066 | 6.446
16.5 | 1.05 | 0.15956 | -0.065 | 6.581
17 | 1.077 | 0.16775 | -0.066 | 6.421
17.5 | 1.104 | 0.17236 | -0.066 | 6.402
18 | 1.13 | 0.18585 | -0.067 | 6.082
18.5 | 1.158 | 0.18324 | -0.068 | 6.319
19 | 1.187 | 0.19384 | -0.07 | 6.122
19.5 | 1.219 | 0.19622 | -0.073 | 6.212
20 | 1.243 | 0.19772 | -0.072 | 6.285

## 40. Re 750k Mach 0.50 (2)
BIGFOIL.COM POLAR EXPORT
goe391
GOE 391 |  |  |  | Cl Max: | 1.1445 | at alpha= | 20 | deg
XFOIL ncrit=9 |  |  |  | L/D Max: | 77.0845 | at alpha= | 1.5 | deg
Re: | 750000 |  |  | Cd Min: | 0.29891 | at alpha= | 20 | deg
Mach: | 0.5 |  |  | Cl=0 at alpha= | -3.0893 | deg
|  |  |  | @ Cl=0.1, Cd= | 0.014641
|  |  |  | @ Cl=0.4, Cd= | 0.0072683
|  |  |  | @ Cl=0.6, Cd= | 0.0078189
alpha (deg) | Cl | Cd | Cm | Cl/Cd
-20 | -0.7758 | 0.26677 | 0.0458 | -2.9081
-19.5 | -0.7549 | 0.25909 | 0.0412 | -2.9137
-19 | -0.7341 | 0.25146 | 0.0368 | -2.9194
-18.5 | -0.7137 | 0.24393 | 0.0325 | -2.9258
-18 | -0.6934 | 0.23635 | 0.0282 | -2.9338
-17.5 | -0.6735 | 0.22886 | 0.0241 | -2.9428
-17 | -0.654 | 0.22142 | 0.0201 | -2.9537
-16 | -0.6172 | 0.20537 | 0.0134 | -3.0053
-15.5 | -0.5996 | 0.19815 | 0.0103 | -3.026
-15 | -0.5814 | 0.19089 | 0.0071 | -3.0457
-14.5 | -0.5638 | 0.1836 | 0.004 | -3.0708
-14 | -0.5456 | 0.17635 | 0.0009 | -3.0938
-13.5 | -0.5283 | 0.1696 | -0.0027 | -3.115
-13 | -0.5129 | 0.16263 | -0.0056 | -3.1538
-12.5 | -0.4983 | 0.15572 | -0.0084 | -3.2
-12 | -0.484 | 0.14877 | -0.0108 | -3.2533
-11 | -0.4584 | 0.13385 | -0.0145 | -3.4247
-10.5 | -0.4467 | 0.12679 | -0.0157 | -3.5231
-10 | -0.4353 | 0.12031 | -0.0172 | -3.6182
-9.5 | -0.4246 | 0.11393 | -0.0186 | -3.7268
-9 | -0.4148 | 0.10769 | -0.0198 | -3.8518
-8.5 | -0.4062 | 0.10153 | -0.0208 | -4.0008
-8 | -0.3988 | 0.09621 | -0.0227 | -4.1451
-7.5 | -0.3989 | 0.09106 | -0.0232 | -4.3806
-7 | -0.4051 | 0.08642 | -0.0213 | -4.6876
-6.5 | -0.4222 | 0.08254 | -0.0183 | -5.1151
-6 | -0.3873 | 0.07261 | -0.0267 | -5.334
-5.5 | -0.3403 | 0.06409 | -0.0396 | -5.3097
-5 | -0.274 | 0.05474 | -0.0555 | -5.0055
-4.5 | -0.1966 | 0.04646 | -0.0691 | -4.2316
-4 | -0.1201 | 0.0378 | -0.0793 | -3.1772
-3.5 | -0.0536 | 0.0299 | -0.084 | -1.7926
-2.5 | 0.0769 | 0.01582 | -0.0872 | 4.8609
-2 | 0.139 | 0.01265 | -0.0861 | 10.9881
-1.5 | 0.2061 | 0.01101 | -0.0852 | 18.7193
-1 | 0.2683 | 0.00884 | -0.084 | 30.3507
-0.5 | 0.3312 | 0.00787 | -0.0827 | 42.0839
0 | 0.3915 | 0.00734 | -0.0811 | 53.3379
0.5 | 0.4496 | 0.00685 | -0.0788 | 65.635
1 | 0.5062 | 0.00685 | -0.0763 | 73.8978
1.5 | 0.5473 | 0.0071 | -0.0709 | 77.0845
3 | 0.7225 | 0.00949 | -0.0681 | 76.1328
3.5 | 0.7766 | 0.01013 | -0.0647 | 76.6634
4 | 0.8295 | 0.01096 | -0.0609 | 75.6843
4.5 | 0.8775 | 0.01227 | -0.0561 | 71.5159
5 | 0.9259 | 0.01375 | -0.0511 | 67.3382
5.5 | 0.966 | 0.01683 | -0.0449 | 57.3975
6 | 1.0169 | 0.01954 | -0.0395 | 52.042
6.5 | 1.0494 | 0.02438 | -0.0324 | 43.0435
7 | 1.0527 | 0.03079 | -0.0234 | 34.1897
7.5 | 1.0339 | 0.03747 | -0.0136 | 27.5927
8 | 1.0027 | 0.04441 | -0.0064 | 22.5782
8.5 | 0.9703 | 0.05348 | -0.0058 | 18.1432
9 | 0.9378 | 0.06613 | -0.014 | 14.1812
9.5 | 0.9174 | 0.0827 | -0.0262 | 11.0931
10 | 0.9019 | 0.09684 | -0.0341 | 9.3133
10.5 | 0.8906 | 0.10941 | -0.0406 | 8.14
11 | 0.8844 | 0.12152 | -0.0465 | 7.2778
11.5 | 0.8826 | 0.13336 | -0.0523 | 6.6182
12 | 0.8852 | 0.14459 | -0.0576 | 6.1221
12.5 | 0.891 | 0.15565 | -0.0629 | 5.7244
13 | 0.8998 | 0.16676 | -0.068 | 5.3958
13.5 | 0.9117 | 0.17684 | -0.0729 | 5.1555
14 | 0.9261 | 0.1861 | -0.0774 | 4.9764
14.5 | 0.9426 | 0.19484 | -0.0807 | 4.8378
15 | 0.9557 | 0.20573 | -0.086 | 4.6454
15.5 | 0.9727 | 0.2154 | -0.0911 | 4.5158
16 | 0.9902 | 0.22529 | -0.0979 | 4.3952
16.5 | 1.0088 | 0.23436 | -0.1027 | 4.3045
17 | 1.0277 | 0.24293 | -0.1073 | 4.2304
17.5 | 1.0464 | 0.25247 | -0.111 | 4.1447
18 | 1.0655 | 0.26186 | -0.1161 | 4.069
18.5 | 1.0846 | 0.27116 | -0.1216 | 3.9999
19 | 1.1038 | 0.28029 | -0.1271 | 3.9381
19.5 | 1.1235 | 0.28951 | -0.133 | 3.8807
20 | 1.1445 | 0.29891 | -0.1386 | 3.8289

## 41. Re 1M Mach 0.00 (1)
BIGFOIL.COM POLAR EXPORT
goe391
GOE 391 |  |  |  | Cl Max: | 1.021 | at alpha= | 6 | deg
JavaFoil+Calcfoil stall+Eppler ext transition |  |  |  | L/D Max: | 93.845 | at alpha= | 5.5 | deg
Re: | 1000000 |  |  | Cd Min: | 0.00477 | at alpha= | -1 | deg
Mach: | 0 |  |  | Cl=0 at alpha= | -3.6786 | deg
|  |  |  | @ Cl=0.1, Cd= | 0.028511
|  |  |  | @ Cl=0.4, Cd= | 0.0052407
|  |  |  | @ Cl=0.6, Cd= | 0.0092556
alpha (deg) | Cl | Cd | Cm | Cl/Cd
-15.5 | -0.237 | 0.12583 | -0.01 | -1.887
-15 | -0.25 | 0.1207 | -0.011 | -2.069
-14.5 | -0.262 | 0.11786 | -0.012 | -2.223
-14 | -0.274 | 0.1105 | -0.013 | -2.481
-13.5 | -0.286 | 0.10533 | -0.013 | -2.716
-13 | -0.297 | 0.10106 | -0.014 | -2.942
-12.5 | -0.308 | 0.10588 | -0.014 | -2.905
-12 | -0.317 | 0.09977 | -0.015 | -3.173
-11.5 | -0.324 | 0.09178 | -0.015 | -3.526
-11 | -0.329 | 0.08371 | -0.015 | -3.925
-10.5 | -0.331 | 0.07754 | -0.016 | -4.267
-10 | -0.33 | 0.07088 | -0.017 | -4.654
-9.5 | -0.325 | 0.0663 | -0.018 | -4.907
-9 | -0.317 | 0.06069 | -0.019 | -5.221
-8.5 | -0.304 | 0.05598 | -0.02 | -5.432
-8 | -0.287 | 0.05221 | -0.022 | -5.498
-7.5 | -0.266 | 0.04839 | -0.023 | -5.493
-7 | -0.24 | 0.04503 | -0.024 | -5.339
-6.5 | -0.211 | 0.04216 | -0.024 | -5.013
-6 | -0.179 | 0.03935 | -0.025 | -4.549
-5.5 | -0.144 | 0.03725 | -0.026 | -3.86
-5 | -0.106 | 0.0352 | -0.026 | -3.021
-4.5 | -0.067 | 0.03351 | -0.026 | -2.006
-4 | -0.027 | 0.03195 | -0.027 | -0.835
-3.5 | 0.015 | 0.03054 | -0.028 | 0.475
-3 | 0.056 | 0.02944 | -0.029 | 1.91
-2.5 | 0.098 | 0.02855 | -0.03 | 3.445
-2 | 0.141 | 0.02772 | -0.031 | 5.083
-1.5 | 0.184 | 0.02715 | -0.032 | 6.767
-1 | 0.28 | 0.00477 | -0.068 | 58.673
-0.5 | 0.333 | 0.00528 | -0.07 | 63.038
0 | 0.39 | 0.00525 | -0.071 | 74.273
0.5 | 0.444 | 0.0052 | -0.072 | 85.262
1 | 0.498 | 0.00885 | -0.073 | 56.235
1.5 | 0.552 | 0.00906 | -0.075 | 60.94
2 | 0.606 | 0.00928 | -0.076 | 65.306
2.5 | 0.659 | 0.00799 | -0.077 | 82.503
3 | 0.713 | 0.00844 | -0.078 | 84.441
3.5 | 0.766 | 0.00876 | -0.079 | 87.49
4 | 0.819 | 0.00898 | -0.08 | 91.149
4.5 | 0.871 | 0.00937 | -0.082 | 92.943
5 | 0.922 | 0.00994 | -0.083 | 92.764
5.5 | 0.972 | 0.01036 | -0.084 | 93.845
6 | 1.021 | 0.01094 | -0.085 | 93.336
6.5 | 0.861 | 0.03967 | -0.041 | 21.693
7 | 0.898 | 0.04217 | -0.041 | 21.285
7.5 | 0.929 | 0.04501 | -0.041 | 20.65
8 | 0.952 | 0.04799 | -0.041 | 19.827
8.5 | 0.967 | 0.05138 | -0.041 | 18.825
9 | 0.977 | 0.05485 | -0.043 | 17.819
9.5 | 0.984 | 0.05834 | -0.048 | 16.865
10 | 0.975 | 0.06423 | -0.044 | 15.171
10.5 | 0.962 | 0.06913 | -0.044 | 13.917
11 | 0.943 | 0.07454 | -0.044 | 12.654

## 42. Re 1M Mach 0.00 (2)
BIGFOIL.COM POLAR EXPORT
goe391
GOE 391 |  |  |  | Cl Max: | 1.2032 | at alpha= | 9.5 | deg
XFOIL ncrit=9 |  |  |  | L/D Max: | 93.6606 | at alpha= | 2 | deg
Re: | 1000000 |  |  | Cd Min: | 0.1675 | at alpha= | 14.5 | deg
Mach: | 0 |  |  | Cl=0 at alpha= | -99 | deg
|  |  |  | @ Cl=0.1, Cd= | 0.00628
|  |  |  | @ Cl=0.4, Cd= | 0.0061497
|  |  |  | @ Cl=0.6, Cd= | 0.0067773
alpha (deg) | Cl | Cd | Cm | Cl/Cd
0 | 0.3398 | 0.00628 | -0.0706 | 54.1083
0.5 | 0.3905 | 0.00614 | -0.0692 | 63.5993
1 | 0.4394 | 0.00619 | -0.0675 | 70.9855
2 | 0.5629 | 0.00601 | -0.0718 | 93.6606
2.5 | 0.604 | 0.00686 | -0.0691 | 88.0466
3 | 0.6419 | 0.00811 | -0.0658 | 79.1492
3.5 | 0.6871 | 0.00874 | -0.0637 | 78.6156
4 | 0.7336 | 0.00929 | -0.0618 | 78.9666
4.5 | 0.7785 | 0.01005 | -0.0595 | 77.4627
5 | 0.8259 | 0.0105 | -0.058 | 78.6571
5.5 | 0.873 | 0.011 | -0.0564 | 79.3636
6 | 0.9161 | 0.012 | -0.0541 | 76.3417
6.5 | 0.9669 | 0.0121 | -0.0533 | 79.9091
7 | 1.0095 | 0.01323 | -0.051 | 76.3039
7.5 | 1.0561 | 0.01383 | -0.0495 | 76.363
8 | 1.0884 | 0.01648 | -0.0453 | 66.0437
8.5 | 1.1288 | 0.01805 | -0.0428 | 62.5374
9 | 1.1664 | 0.02012 | -0.04 | 57.9722
9.5 | 1.2032 | 0.02195 | -0.0372 | 54.8155
10.5 | 1.1846 | 0.03813 | -0.0205 | 31.0674
11 | 1.1494 | 0.04459 | -0.0104 | 25.7771
11.5 | 1.1037 | 0.05273 | -0.0049 | 20.9312
12 | 1.0703 | 0.06193 | -0.0065 | 17.2824
12.5 | 1.0459 | 0.07433 | -0.015 | 14.071
13 | 1.0159 | 0.09665 | -0.0298 | 10.5111
13.5 | 0.8782 | 0.15083 | -0.053 | 5.8224
14 | 0.8868 | 0.15624 | -0.0558 | 5.6759
14.5 | 0.8876 | 0.1675 | -0.0608 | 5.2991

## 43. Re 1M Mach 0.10 (1)
BIGFOIL.COM POLAR EXPORT
goe391
GOE 391 |  |  |  | Cl Max: | 0.976 | at alpha= | 5.5 | deg
JavaFoil+Calcfoil stall+Eppler ext transition |  |  |  | L/D Max: | 93.469 | at alpha= | 5.5 | deg
Re: | 1000000 |  |  | Cd Min: | 0.00482 | at alpha= | -1 | deg
Mach: | 0.1 |  |  | Cl=0 at alpha= | -3.6786 | deg
|  |  |  | @ Cl=0.1, Cd= | 0.028531
|  |  |  | @ Cl=0.4, Cd= | 0.0052004
|  |  |  | @ Cl=0.6, Cd= | 0.0093333
alpha (deg) | Cl | Cd | Cm | Cl/Cd
-15 | -0.219 | 0.12328 | -0.011 | -1.779
-14.5 | -0.233 | 0.11751 | -0.012 | -1.984
-14 | -0.247 | 0.1124 | -0.013 | -2.2
-13.5 | -0.261 | 0.10629 | -0.013 | -2.456
-13 | -0.275 | 0.10097 | -0.014 | -2.719
-12.5 | -0.287 | 0.11033 | -0.014 | -2.602
-12 | -0.298 | 0.10116 | -0.015 | -2.951
-11.5 | -0.308 | 0.09328 | -0.015 | -3.303
-11 | -0.315 | 0.08634 | -0.016 | -3.654
-10.5 | -0.32 | 0.07943 | -0.016 | -4.03
-10 | -0.321 | 0.07208 | -0.017 | -4.459
-9.5 | -0.319 | 0.06708 | -0.018 | -4.754
-9 | -0.312 | 0.0619 | -0.019 | -5.045
-8.5 | -0.301 | 0.05738 | -0.02 | -5.248
-8 | -0.285 | 0.05243 | -0.022 | -5.442
-7.5 | -0.265 | 0.04844 | -0.023 | -5.47
-7 | -0.24 | 0.04536 | -0.024 | -5.297
-6.5 | -0.212 | 0.04215 | -0.025 | -5.02
-6 | -0.179 | 0.0395 | -0.025 | -4.544
-5.5 | -0.144 | 0.03729 | -0.026 | -3.87
-5 | -0.107 | 0.03525 | -0.026 | -3.029
-4.5 | -0.068 | 0.03352 | -0.026 | -2.014
-4 | -0.027 | 0.03201 | -0.027 | -0.838
-3.5 | 0.015 | 0.03058 | -0.028 | 0.477
-3 | 0.057 | 0.02944 | -0.029 | 1.919
-2.5 | 0.099 | 0.02855 | -0.03 | 3.462
-2 | 0.142 | 0.02772 | -0.031 | 5.108
-1.5 | 0.185 | 0.02715 | -0.032 | 6.802
-1 | 0.281 | 0.00482 | -0.069 | 58.256
-0.5 | 0.335 | 0.00526 | -0.07 | 63.659
0 | 0.392 | 0.00519 | -0.071 | 75.533
0.5 | 0.446 | 0.00526 | -0.073 | 84.727
1 | 0.5 | 0.00895 | -0.074 | 55.91
1.5 | 0.555 | 0.00915 | -0.075 | 60.591
2 | 0.609 | 0.00937 | -0.076 | 64.935
2.5 | 0.663 | 0.00806 | -0.077 | 82.255
3 | 0.716 | 0.00844 | -0.079 | 84.916
3.5 | 0.77 | 0.00875 | -0.08 | 87.942
4 | 0.823 | 0.00905 | -0.081 | 90.89
4.5 | 0.875 | 0.00945 | -0.082 | 92.609
5 | 0.926 | 0.00996 | -0.083 | 93.024
5.5 | 0.976 | 0.01045 | -0.084 | 93.469
6 | 0.826 | 0.03737 | -0.041 | 22.095
6.5 | 0.864 | 0.03974 | -0.041 | 21.74
7 | 0.901 | 0.04228 | -0.041 | 21.309
7.5 | 0.932 | 0.04515 | -0.041 | 20.652
8 | 0.953 | 0.0482 | -0.041 | 19.78
8.5 | 0.968 | 0.05149 | -0.041 | 18.796
9 | 0.976 | 0.05525 | -0.043 | 17.669
9.5 | 0.976 | 0.05938 | -0.044 | 16.433
10 | 0.968 | 0.06495 | -0.044 | 14.896
10.5 | 0.951 | 0.07014 | -0.044 | 13.564

## 44. Re 1M Mach 0.10 (2)
BIGFOIL.COM POLAR EXPORT
goe391
GOE 391 |  |  |  | Cl Max: | 0.1804 | at alpha= | -1.5 | deg
XFOIL ncrit=9 |  |  |  | L/D Max: | 135.639 | at alpha= | -1.5 | deg
Re: | 1000000 |  |  | Cd Min: | 0.15855 | at alpha= | -13.5 | deg
Mach: | 0.1 |  |  | Cl=0 at alpha= | -3.1937 | deg
|  |  |  | @ Cl=0.1, Cd= | 0.0013652
|  |  |  | @ Cl=0.4, Cd= | 0.00133
|  |  |  | @ Cl=0.6, Cd= | 0.00133
alpha (deg) | Cl | Cd | Cm | Cl/Cd
-13.5 | -0.5228 | 0.15855 | -0.0008 | -3.2974
-13 | -0.5116 | 0.1522 | -0.0028 | -3.3614
-12.5 | -0.5004 | 0.14594 | -0.0049 | -3.4288
-12 | -0.4896 | 0.13948 | -0.007 | -3.5102
-11.5 | -0.4791 | 0.13311 | -0.009 | -3.5993
-11 | -0.4691 | 0.12674 | -0.0109 | -3.7013
-10.5 | -0.4596 | 0.12035 | -0.0128 | -3.8189
-10 | -0.4507 | 0.114 | -0.0145 | -3.9535
-9.5 | -0.4412 | 0.10774 | -0.0166 | -4.095
-9 | -0.4345 | 0.10178 | -0.0182 | -4.269
-8.5 | -0.4314 | 0.0959 | -0.0197 | -4.4984
-8 | -0.4341 | 0.09056 | -0.0196 | -4.7935
-7.5 | -0.4533 | 0.08667 | -0.0161 | -5.2302
-6.5 | -0.4063 | 0.06854 | -0.0334 | -5.9279
-6 | -0.3565 | 0.06068 | -0.0439 | -5.8751
-5.5 | -0.2841 | 0.05153 | -0.0568 | -5.5133
-5 | -0.215 | 0.04225 | -0.0663 | -5.0888
-4.5 | -0.1616 | 0.0311 | -0.0711 | -5.1961
-4 | -0.0762 | 0.00688 | -0.0755 | -11.0756
-3.5 | -0.034 | 0.00227 | -0.0732 | -14.978
-3 | 0.0215 | 0.00198 | -0.0733 | 10.8586
-2.5 | 0.0739 | 0.00138 | -0.0727 | 53.5507
-2 | 0.1269 | 0.00135 | -0.0721 | 94
-1.5 | 0.1804 | 0.00133 | -0.0715 | 135.6391

## 45. Re 1M Mach 0.25 (1)
BIGFOIL.COM POLAR EXPORT
goe391
GOE 391 |  |  |  | Cl Max: | 1 | at alpha= | 5.5 | deg
JavaFoil+Calcfoil stall+Eppler ext transition |  |  |  | L/D Max: | 92.991 | at alpha= | 5 | deg
Re: | 1000000 |  |  | Cd Min: | 0.00471 | at alpha= | -1 | deg
Mach: | 0.25 |  |  | Cl=0 at alpha= | -3.6786 | deg
|  |  |  | @ Cl=0.1, Cd= | 0.028661
|  |  |  | @ Cl=0.4, Cd= | 0.0052628
|  |  |  | @ Cl=0.6, Cd= | 0.0093691
alpha (deg) | Cl | Cd | Cm | Cl/Cd
-13.5 | -0.047 | 0.10471 | -0.014 | -0.448
-13 | -0.045 | 0.09757 | -0.015 | -0.458
-12.5 | -0.042 | 0.0919 | -0.016 | -0.461
-12 | -0.12 | 0.08993 | -0.017 | -1.332
-11.5 | -0.161 | 0.08772 | -0.017 | -1.837
-11 | -0.195 | 0.08332 | -0.017 | -2.342
-10.5 | -0.224 | 0.07907 | -0.018 | -2.829
-10 | -0.246 | 0.08822 | -0.018 | -2.793
-9.5 | -0.263 | 0.07661 | -0.018 | -3.431
-9 | -0.272 | 0.06854 | -0.019 | -3.972
-8.5 | -0.274 | 0.06175 | -0.02 | -4.445
-8 | -0.269 | 0.05632 | -0.021 | -4.778
-7.5 | -0.256 | 0.0509 | -0.023 | -5.039
-7 | -0.237 | 0.04693 | -0.024 | -5.053
-6.5 | -0.212 | 0.04329 | -0.025 | -4.891
-6 | -0.181 | 0.04023 | -0.026 | -4.507
-5.5 | -0.147 | 0.03761 | -0.026 | -3.902
-5 | -0.109 | 0.03559 | -0.026 | -3.064
-4.5 | -0.069 | 0.0337 | -0.027 | -2.051
-4 | -0.027 | 0.03214 | -0.028 | -0.855
-3.5 | 0.015 | 0.03071 | -0.029 | 0.487
-3 | 0.058 | 0.02953 | -0.03 | 1.963
-2.5 | 0.101 | 0.02864 | -0.031 | 3.543
-2 | 0.145 | 0.02776 | -0.032 | 5.24
-1.5 | 0.19 | 0.02719 | -0.033 | 6.978
-1 | 0.289 | 0.00471 | -0.071 | 61.287
-0.5 | 0.344 | 0.00534 | -0.072 | 64.4
0 | 0.402 | 0.00526 | -0.073 | 76.577
0.5 | 0.458 | 0.00519 | -0.075 | 88.289
1 | 0.514 | 0.009 | -0.076 | 57.15
1.5 | 0.57 | 0.0092 | -0.077 | 61.915
2 | 0.625 | 0.00951 | -0.078 | 65.797
2.5 | 0.681 | 0.00834 | -0.079 | 81.644
3 | 0.736 | 0.00863 | -0.081 | 85.284
3.5 | 0.79 | 0.00898 | -0.082 | 88.008
4 | 0.844 | 0.00916 | -0.083 | 92.196
4.5 | 0.897 | 0.00966 | -0.084 | 92.865
5 | 0.949 | 0.01021 | -0.085 | 92.991
5.5 | 1 | 0.01083 | -0.086 | 92.315
6 | 0.844 | 0.03768 | -0.041 | 22.397
6.5 | 0.882 | 0.04003 | -0.041 | 22.024
7 | 0.918 | 0.04279 | -0.041 | 21.444
7.5 | 0.947 | 0.04591 | -0.042 | 20.624
8 | 0.961 | 0.0493 | -0.041 | 19.483
8.5 | 0.965 | 0.05265 | -0.042 | 18.329
9 | 0.959 | 0.05761 | -0.044 | 16.637
9.5 | 0.938 | 0.0624 | -0.045 | 15.031
10 | 0.904 | 0.06841 | -0.044 | 13.211
10.5 | 0.856 | 0.07623 | -0.044 | 11.23

## 46. Re 1M Mach 0.25 (2)
BIGFOIL.COM POLAR EXPORT
goe391
GOE 391 |  |  |  | Cl Max: | 0.4908 | at alpha= | 1.5 | deg
XFOIL ncrit=9 |  |  |  | L/D Max: | 75.1608 | at alpha= | 1.5 | deg
Re: | 1000000 |  |  | Cd Min: | 0.24027 | at alpha= | -19.5 | deg
Mach: | 0.25 |  |  | Cl=0 at alpha= | -3.1744 | deg
|  |  |  | @ Cl=0.1, Cd= | 0.0098152
|  |  |  | @ Cl=0.4, Cd= | 0.0062074
|  |  |  | @ Cl=0.6, Cd= | 0.00653
alpha (deg) | Cl | Cd | Cm | Cl/Cd
-19.5 | -0.6992 | 0.24027 | 0.035 | -2.9101
-19 | -0.6842 | 0.23401 | 0.0317 | -2.9238
-18.5 | -0.6682 | 0.22772 | 0.0283 | -2.9343
-18 | -0.6522 | 0.2214 | 0.0249 | -2.9458
-17.5 | -0.6364 | 0.21501 | 0.0217 | -2.9599
-17 | -0.6207 | 0.2085 | 0.0185 | -2.977
-16.5 | -0.6051 | 0.20183 | 0.0154 | -2.9981
-16 | -0.5894 | 0.19507 | 0.0125 | -3.0215
-15.5 | -0.5737 | 0.18825 | 0.0093 | -3.0475
-15 | -0.5595 | 0.18154 | 0.0063 | -3.082
-14.5 | -0.5462 | 0.17476 | 0.0034 | -3.1254
-14 | -0.5334 | 0.16807 | 0.0007 | -3.1737
-13.5 | -0.5229 | 0.16044 | -0.0008 | -3.2592
-13 | -0.5107 | 0.15404 | -0.003 | -3.3154
-12.5 | -0.4988 | 0.14764 | -0.0052 | -3.3785
-12 | -0.4873 | 0.1411 | -0.0073 | -3.4536
-11.5 | -0.4763 | 0.1346 | -0.0093 | -3.5386
-11 | -0.4657 | 0.12813 | -0.0113 | -3.6346
-10.5 | -0.4554 | 0.1216 | -0.0132 | -3.7451
-10 | -0.4453 | 0.1152 | -0.015 | -3.8655
-9.5 | -0.4361 | 0.10902 | -0.0173 | -4.0002
-9 | -0.429 | 0.10299 | -0.0188 | -4.1655
-8.5 | -0.4246 | 0.09701 | -0.0201 | -4.3769
-8 | -0.4245 | 0.09141 | -0.0205 | -4.6439
-7.5 | -0.4369 | 0.08694 | -0.0181 | -5.0253
-7 | -0.4469 | 0.08226 | -0.0169 | -5.4328
-6.5 | -0.4099 | 0.07164 | -0.0293 | -5.7217
-6 | -0.3602 | 0.06321 | -0.0414 | -5.6985
-5.5 | -0.2872 | 0.05373 | -0.0563 | -5.3452
-5 | -0.2176 | 0.04424 | -0.0672 | -4.9186
-4.5 | -0.1642 | 0.0335 | -0.0732 | -4.9015
-4 | -0.0975 | 0.02595 | -0.0779 | -3.7572
-3.5 | -0.0394 | 0.01678 | -0.0777 | -2.348
-3 | 0.0211 | 0.01276 | -0.0784 | 1.6536
-2.5 | 0.0767 | 0.01041 | -0.0771 | 7.3679
-2 | 0.1335 | 0.00896 | -0.0768 | 14.8996
-1.5 | 0.1903 | 0.00845 | -0.0762 | 22.5207
-1 | 0.2428 | 0.00719 | -0.0749 | 33.7691
-0.5 | 0.297 | 0.00665 | -0.0739 | 44.6617
0 | 0.3506 | 0.00633 | -0.0727 | 55.387
0.5 | 0.403 | 0.0062 | -0.0712 | 65
1 | 0.4523 | 0.0063 | -0.069 | 71.7937
1.5 | 0.4908 | 0.00653 | -0.065 | 75.1608

## 47. Re 1M Mach 0.50 (1)
BIGFOIL.COM POLAR EXPORT
goe391
GOE 391 |  |  |  | Cl Max: | 1.243 | at alpha= | 20 | deg
JavaFoil+Calcfoil stall+Eppler ext transition |  |  |  | L/D Max: | 97.466 | at alpha= | 0.5 | deg
Re: | 1000000 |  |  | Cd Min: | 0.00526 | at alpha= | 0 | deg
Mach: | 0.5 |  |  | Cl=0 at alpha= | -3.6808 | deg
|  |  |  | @ Cl=0.1, Cd= | 0.029197
|  |  |  | @ Cl=0.4, Cd= | 0.0052903
|  |  |  | @ Cl=0.6, Cd= | 0.0094069
alpha (deg) | Cl | Cd | Cm | Cl/Cd
-20 | -0.701 | 0.18618 | -0.005 | -3.766
-19.5 | -0.682 | 0.17791 | -0.006 | -3.834
-19 | -0.663 | 0.16545 | -0.007 | -4.009
-18.5 | -0.644 | 0.15761 | -0.008 | -4.085
-18 | -0.625 | 0.15414 | -0.009 | -4.052
-17.5 | -0.605 | 0.14913 | -0.01 | -4.056
-17 | -0.585 | 0.15406 | -0.011 | -3.797
-16.5 | -0.565 | 0.13923 | -0.012 | -4.06
-16 | -0.545 | 0.13394 | -0.013 | -4.071
-15.5 | -0.525 | 0.14003 | -0.014 | -3.749
-15 | -0.505 | 0.13618 | -0.015 | -3.706
-14.5 | -0.485 | 0.131 | -0.016 | -3.7
-14 | -0.462 | 0.12123 | -0.015 | -3.814
-13.5 | -0.441 | 0.11624 | -0.016 | -3.797
-13 | -0.42 | 0.11064 | -0.017 | -3.8
-12.5 | -0.399 | 0.10711 | -0.018 | -3.728
-12 | -0.378 | 0.10618 | -0.018 | -3.56
-11.5 | -0.357 | 0.10045 | -0.019 | -3.55
-11 | -0.335 | 0.09959 | -0.02 | -3.364
-10.5 | -0.313 | 0.09649 | -0.021 | -3.246
-10 | -0.291 | 0.0957 | -0.022 | -3.044
-9.5 | -0.269 | 0.09291 | -0.023 | -2.897
-9 | -0.247 | 0.08519 | -0.024 | -2.898
-8.5 | -0.224 | 0.08276 | -0.024 | -2.712
-8 | -0.202 | 0.08336 | -0.025 | -2.421
-7.5 | -0.179 | 0.07099 | -0.026 | -2.523
-7 | -0.156 | 0.06285 | -0.025 | -2.481
-6.5 | -0.133 | 0.05974 | -0.025 | -2.225
-6 | -0.11 | 0.06528 | -0.025 | -1.681
-5.5 | -0.142 | 0.04316 | -0.029 | -3.288
-5 | -0.115 | 0.03786 | -0.03 | -3.046
-4.5 | -0.075 | 0.03501 | -0.03 | -2.155
-4 | -0.03 | 0.03279 | -0.031 | -0.924
-3.5 | 0.017 | 0.0312 | -0.032 | 0.531
-3 | 0.064 | 0.02991 | -0.033 | 2.152
-2.5 | 0.113 | 0.02894 | -0.034 | 3.902
-2 | 0.162 | 0.02801 | -0.035 | 5.786
-1.5 | 0.212 | 0.02743 | -0.036 | 7.715
-1 | 0.262 | 0.02685 | -0.038 | 9.743
-0.5 | 0.384 | 0.0053 | -0.08 | 72.473
0 | 0.45 | 0.00526 | -0.082 | 85.468
0.5 | 0.512 | 0.00526 | -0.083 | 97.466
1 | 0.575 | 0.00929 | -0.085 | 61.863
1.5 | 0.637 | 0.00958 | -0.086 | 66.466
2 | 0.698 | 0.00989 | -0.088 | 70.595
2.5 | 0.759 | 0.01024 | -0.089 | 74.187
3 | 0.82 | 0.00927 | -0.09 | 88.36
3.5 | 0.878 | 0.00975 | -0.091 | 90.096
4 | 0.935 | 0.01015 | -0.093 | 92.13
4.5 | 0.99 | 0.01073 | -0.094 | 92.226
5 | 0.837 | 0.03444 | -0.045 | 24.301
5.5 | 0.873 | 0.03685 | -0.045 | 23.684
6 | 0.902 | 0.03942 | -0.045 | 22.888
6.5 | 0.922 | 0.04294 | -0.044 | 21.478
7 | 0.926 | 0.04758 | -0.044 | 19.474
7.5 | 0.847 | 0.05567 | -0.044 | 15.211
8 | 0.591 | 0.0785 | -0.047 | 7.53
8.5 | 0.617 | 0.08709 | -0.046 | 7.085
9 | 0.643 | 0.08955 | -0.046 | 7.184
9.5 | 0.67 | 0.09227 | -0.047 | 7.259
10 | 0.696 | 0.095 | -0.047 | 7.328
10.5 | 0.723 | 0.09945 | -0.048 | 7.265
11 | 0.749 | 0.10432 | -0.048 | 7.18
11.5 | 0.775 | 0.1064 | -0.048 | 7.287
12 | 0.803 | 0.11135 | -0.051 | 7.212
12.5 | 0.832 | 0.11413 | -0.057 | 7.29
13 | 0.859 | 0.1188 | -0.057 | 7.227
13.5 | 0.886 | 0.12445 | -0.058 | 7.117
14 | 0.913 | 0.12652 | -0.059 | 7.213
14.5 | 0.94 | 0.13297 | -0.06 | 7.072
15 | 0.969 | 0.14001 | -0.063 | 6.917
15.5 | 0.999 | 0.14451 | -0.066 | 6.912
16 | 1.025 | 0.14756 | -0.067 | 6.949
16.5 | 1.05 | 0.15295 | -0.065 | 6.867
17 | 1.077 | 0.15718 | -0.066 | 6.854
17.5 | 1.104 | 0.16372 | -0.066 | 6.743
18 | 1.131 | 0.17445 | -0.067 | 6.483
18.5 | 1.159 | 0.1739 | -0.068 | 6.663
19 | 1.189 | 0.17615 | -0.071 | 6.748
19.5 | 1.22 | 0.18686 | -0.074 | 6.53
20 | 1.243 | 0.18729 | -0.072 | 6.636

## 48. Re 1M Mach 0.50 (2)
BIGFOIL.COM POLAR EXPORT
goe391
GOE 391 |  |  |  | Cl Max: | 1.1419 | at alpha= | 20 | deg
XFOIL ncrit=9 |  |  |  | L/D Max: | 90.9312 | at alpha= | 2 | deg
Re: | 1000000 |  |  | Cd Min: | 0.29762 | at alpha= | 20 | deg
Mach: | 0.5 |  |  | Cl=0 at alpha= | -3.2266 | deg
|  |  |  | @ Cl=0.1, Cd= | 0.013582
|  |  |  | @ Cl=0.4, Cd= | 0.0065898
|  |  |  | @ Cl=0.6, Cd= | 0.0072018
alpha (deg) | Cl | Cd | Cm | Cl/Cd
-8 | -0.4041 | 0.09455 | -0.0213 | -4.2739
-7.5 | -0.4019 | 0.08935 | -0.0206 | -4.498
-7 | -0.4063 | 0.08462 | -0.0186 | -4.8015
-6.5 | -0.3973 | 0.07902 | -0.0217 | -5.0278
-6 | -0.3476 | 0.06988 | -0.0395 | -4.9742
-5.5 | -0.2909 | 0.06044 | -0.0546 | -4.813
-5 | -0.2386 | 0.05015 | -0.0668 | -4.7577
-4 | -0.0983 | 0.03383 | -0.087 | -2.9057
-3 | 0.0288 | 0.01949 | -0.0911 | 1.4777
-2.5 | 0.0878 | 0.01447 | -0.0892 | 6.0677
-2 | 0.1474 | 0.01013 | -0.0868 | 14.5508
-1.5 | 0.2106 | 0.00905 | -0.0855 | 23.2707
-1 | 0.2724 | 0.00775 | -0.0841 | 35.1484
-0.5 | 0.3322 | 0.00704 | -0.0824 | 47.1875
0 | 0.3911 | 0.00661 | -0.0804 | 59.1679
0.5 | 0.4484 | 0.00648 | -0.0782 | 69.1975
1 | 0.4949 | 0.00688 | -0.0736 | 71.9331
1.5 | 0.5424 | 0.00757 | -0.0697 | 71.6513
2 | 0.6347 | 0.00698 | -0.0775 | 90.9312
2.5 | 0.6788 | 0.00812 | -0.0731 | 83.5961
3 | 0.7286 | 0.00897 | -0.0694 | 81.2263
3.5 | 0.783 | 0.00958 | -0.0661 | 81.7328
4 | 0.8353 | 0.01045 | -0.0621 | 79.933
4.5 | 0.8858 | 0.0115 | -0.0577 | 77.0261
5 | 0.9383 | 0.01254 | -0.0533 | 74.8246
5.5 | 0.9835 | 0.01455 | -0.0474 | 67.5945
6 | 1.0273 | 0.01748 | -0.0412 | 58.77
6.5 | 1.0577 | 0.02322 | -0.0334 | 45.5512
7 | 1.0657 | 0.03004 | -0.0244 | 35.476
7.5 | 1.0528 | 0.03665 | -0.015 | 28.7258
8 | 1.0201 | 0.0433 | -0.0065 | 23.5589
8.5 | 0.9859 | 0.05152 | -0.0045 | 19.1363
9 | 0.9517 | 0.0635 | -0.0112 | 14.9874
9.5 | 0.9285 | 0.08064 | -0.0244 | 11.5141
10 | 0.9142 | 0.09386 | -0.0322 | 9.74
10.5 | 0.8989 | 0.10723 | -0.0393 | 8.3829
11 | 0.8924 | 0.11905 | -0.0452 | 7.496
11.5 | 0.891 | 0.13006 | -0.0506 | 6.8507
12 | 0.8918 | 0.14126 | -0.056 | 6.3132
12.5 | 0.8956 | 0.15245 | -0.0614 | 5.8747
13 | 0.8997 | 0.16596 | -0.0677 | 5.4212
13.5 | 0.9084 | 0.17599 | -0.0715 | 5.1617
14 | 0.9226 | 0.18603 | -0.0764 | 4.9594
14.5 | 0.9384 | 0.19634 | -0.0827 | 4.7795
15 | 0.9558 | 0.20492 | -0.0872 | 4.6643
15.5 | 0.9731 | 0.21351 | -0.0916 | 4.5576
16 | 0.9888 | 0.22363 | -0.0961 | 4.4216
16.5 | 1.0066 | 0.23344 | -0.1013 | 4.312
17 | 1.025 | 0.24307 | -0.1067 | 4.2169
17.5 | 1.045 | 0.25292 | -0.1125 | 4.1317
18 | 1.0647 | 0.26218 | -0.1176 | 4.061
18.5 | 1.0843 | 0.27116 | -0.1226 | 3.9987
19 | 1.1038 | 0.27997 | -0.1277 | 3.9426
19.5 | 1.1232 | 0.28867 | -0.1327 | 3.8909
20 | 1.1419 | 0.29762 | -0.137 | 3.8368

## 49. Re 2M Mach 0.00 (1)
BIGFOIL.COM POLAR EXPORT
goe391
GOE 391 |  |  |  | Cl Max: | 1.217 | at alpha= | 9.5 | deg
JavaFoil+Calcfoil stall+Eppler ext transition |  |  |  | L/D Max: | 111.613 | at alpha= | 3 | deg
Re: | 2000000 |  |  | Cd Min: | 0.00412 | at alpha= | -1 | deg
Mach: | 0 |  |  | Cl=0 at alpha= | -3.6786 | deg
|  |  |  | @ Cl=0.1, Cd= | 0.012181
|  |  |  | @ Cl=0.4, Cd= | 0.0046556
|  |  |  | @ Cl=0.6, Cd= | 0.00832
alpha (deg) | Cl | Cd | Cm | Cl/Cd
-15.5 | -0.238 | 0.11881 | -0.011 | -2
-15 | -0.25 | 0.11278 | -0.012 | -2.216
-14.5 | -0.262 | 0.10985 | -0.012 | -2.387
-14 | -0.274 | 0.10335 | -0.013 | -2.656
-13.5 | -0.286 | 0.09812 | -0.014 | -2.919
-13 | -0.298 | 0.09459 | -0.014 | -3.147
-12.5 | -0.308 | 0.08909 | -0.015 | -3.457
-12 | -0.317 | 0.08467 | -0.016 | -3.743
-11.5 | -0.324 | 0.08191 | -0.016 | -3.956
-11 | -0.329 | 0.07745 | -0.016 | -4.246
-10.5 | -0.331 | 0.07258 | -0.017 | -4.563
-10 | -0.33 | 0.06667 | -0.018 | -4.954
-9.5 | -0.326 | 0.06192 | -0.019 | -5.261
-9 | -0.317 | 0.05803 | -0.02 | -5.466
-8.5 | -0.304 | 0.05395 | -0.021 | -5.642
-8 | -0.287 | 0.05011 | -0.022 | -5.735
-7.5 | -0.266 | 0.04672 | -0.023 | -5.694
-7 | -0.241 | 0.04352 | -0.024 | -5.53
-6.5 | -0.212 | 0.04068 | -0.025 | -5.2
-6 | -0.179 | 0.03812 | -0.026 | -4.699
-5.5 | -0.144 | 0.03592 | -0.026 | -4.006
-5 | -0.106 | 0.03422 | -0.026 | -3.11
-4.5 | -0.067 | 0.03257 | -0.027 | -2.065
-4 | -0.027 | 0.03113 | -0.028 | -0.858
-3.5 | 0.015 | 0.0298 | -0.029 | 0.488
-3 | 0.056 | 0.02865 | -0.03 | 1.964
-2.5 | 0.121 | 0.00432 | -0.064 | 28.112
-2 | 0.174 | 0.00471 | -0.066 | 36.84
-1.5 | 0.227 | 0.00424 | -0.067 | 53.413
-1 | 0.28 | 0.00412 | -0.068 | 67.819
-0.5 | 0.333 | 0.00459 | -0.07 | 72.548
0 | 0.39 | 0.00455 | -0.071 | 85.719
0.5 | 0.444 | 0.00512 | -0.072 | 86.709
1 | 0.498 | 0.0079 | -0.073 | 63.003
1.5 | 0.552 | 0.00808 | -0.075 | 68.299
2 | 0.606 | 0.00835 | -0.076 | 72.581
2.5 | 0.659 | 0.00701 | -0.077 | 94.136
3 | 0.713 | 0.00639 | -0.078 | 111.613
3.5 | 0.766 | 0.00752 | -0.079 | 101.844
4 | 0.819 | 0.00788 | -0.08 | 103.93
4.5 | 0.871 | 0.00822 | -0.082 | 105.885
5 | 0.922 | 0.00873 | -0.083 | 105.595
5.5 | 0.972 | 0.00911 | -0.084 | 106.73
6 | 1.021 | 0.0096 | -0.085 | 106.345
6.5 | 1.069 | 0.0101 | -0.086 | 105.852
7 | 1.115 | 0.01048 | -0.087 | 106.409
7.5 | 1.156 | 0.01095 | -0.088 | 105.502
8 | 1.183 | 0.01154 | -0.088 | 102.539
8.5 | 1.203 | 0.01207 | -0.089 | 99.668
9 | 1.214 | 0.01301 | -0.09 | 93.315
9.5 | 1.217 | 0.01396 | -0.091 | 87.145
10 | 1.21 | 0.01521 | -0.092 | 79.602
10.5 | 0.971 | 0.06392 | -0.053 | 15.194
11 | 0.948 | 0.07038 | -0.05 | 13.466
11.5 | 0.921 | 0.07616 | -0.047 | 12.089
12 | 0.889 | 0.08263 | -0.045 | 10.764
12.5 | 0.856 | 0.08787 | -0.045 | 9.738
13 | 0.819 | 0.09397 | -0.045 | 8.714
13.5 | 0.78 | 0.10291 | -0.045 | 7.58
14 | 0.74 | 0.11009 | -0.045 | 6.722
14.5 | 0.7 | 0.11906 | -0.045 | 5.877

## 50. Re 2M Mach 0.00 (2)
BIGFOIL.COM POLAR EXPORT
goe391
GOE 391 |  |  |  | Cl Max: | 1.3458 | at alpha= | 12 | deg
XFOIL ncrit=9 |  |  |  | L/D Max: | 100.234 | at alpha= | 6.5 | deg
Re: | 2000000 |  |  | Cd Min: | 0.214 | at alpha= | 17 | deg
Mach: | 0 |  |  | Cl=0 at alpha= | -3.1828 | deg
|  |  |  | @ Cl=0.1, Cd= | 0.0062132
|  |  |  | @ Cl=0.4, Cd= | 0.0061996
|  |  |  | @ Cl=0.6, Cd= | 0.0074604
alpha (deg) | Cl | Cd | Cm | Cl/Cd
-14.5 | -0.5519 | 0.17102 | 0.0054 | -3.2271
-14 | -0.5392 | 0.16495 | 0.003 | -3.2689
-13.5 | -0.5266 | 0.15883 | 0.0006 | -3.3155
-13 | -0.5149 | 0.1523 | -0.0017 | -3.3808
-12.5 | -0.5036 | 0.14566 | -0.0039 | -3.4574
-12 | -0.4916 | 0.13916 | -0.0061 | -3.5326
-11.5 | -0.4805 | 0.13247 | -0.0083 | -3.6272
-11 | -0.4705 | 0.12593 | -0.0104 | -3.7362
-10.5 | -0.4615 | 0.11933 | -0.0124 | -3.8674
-10 | -0.4531 | 0.11297 | -0.0141 | -4.0108
-9.5 | -0.4463 | 0.10657 | -0.0157 | -4.1879
-9 | -0.4405 | 0.10055 | -0.017 | -4.3809
-8.5 | -0.4385 | 0.09457 | -0.0177 | -4.6368
-8 | -0.444 | 0.08938 | -0.0168 | -4.9676
-7.5 | -0.4403 | 0.0828 | -0.0208 | -5.3176
-7 | -0.3969 | 0.07242 | -0.036 | -5.4805
-6.5 | -0.3542 | 0.06238 | -0.0492 | -5.6781
-5.5 | -0.2532 | 0.0108 | -0.0746 | -23.4444
-5 | -0.1929 | 0.00969 | -0.0759 | -19.9071
-4.5 | -0.1387 | 0.00916 | -0.0756 | -15.1419
-4 | -0.0883 | 0.00698 | -0.0745 | -12.6504
-3.5 | -0.0335 | 0.00672 | -0.0743 | -4.9851
-3 | 0.0193 | 0.0063 | -0.0736 | 3.0635
-2.5 | 0.0743 | 0.00638 | -0.0733 | 11.6458
-2 | 0.1267 | 0.00604 | -0.0725 | 20.9768
-1.5 | 0.1802 | 0.00599 | -0.072 | 30.0835
-1 | 0.2328 | 0.00585 | -0.0712 | 39.7949
0 | 0.3326 | 0.00547 | -0.0684 | 60.8044
0.5 | 0.3766 | 0.0059 | -0.0659 | 63.8305
1 | 0.4219 | 0.00648 | -0.0638 | 65.108
1.5 | 0.4666 | 0.00726 | -0.0618 | 64.27
3.5 | 0.6996 | 0.00761 | -0.0665 | 91.9317
4 | 0.7474 | 0.00793 | -0.0649 | 94.2497
4.5 | 0.7952 | 0.00829 | -0.0633 | 95.9228
5 | 0.8427 | 0.00868 | -0.0617 | 97.0853
5.5 | 0.8881 | 0.00935 | -0.0597 | 94.984
6 | 0.9391 | 0.00938 | -0.059 | 100.1173
6.5 | 0.9863 | 0.00984 | -0.0575 | 100.2337
7 | 1.0311 | 0.01061 | -0.0555 | 97.1819
7.5 | 1.0773 | 0.01121 | -0.0538 | 96.1017
8 | 1.1205 | 0.01218 | -0.0517 | 91.9951
8.5 | 1.1586 | 0.0138 | -0.0485 | 83.9565
9 | 1.2033 | 0.01455 | -0.0469 | 82.701
9.5 | 1.2469 | 0.0154 | -0.0451 | 80.9675
10 | 1.287 | 0.01665 | -0.0428 | 77.2973
10.5 | 1.3183 | 0.01895 | -0.0391 | 69.5673
11 | 1.329 | 0.02377 | -0.0324 | 55.9108
11.5 | 1.3361 | 0.02831 | -0.0258 | 47.1953
12 | 1.3458 | 0.03107 | -0.0197 | 43.3151
12.5 | 1.3184 | 0.03632 | -0.0099 | 36.2996
13 | 1.3189 | 0.03947 | -0.0052 | 33.4153
13.5 | 1.2656 | 0.04908 | -0.0016 | 25.7865
14 | 1.3089 | 0.04859 | -0.001 | 26.9376
16 | 0.9094 | 0.19556 | -0.074 | 4.6502
16.5 | 0.9227 | 0.20184 | -0.0776 | 4.5714
17 | 0.9292 | 0.214 | -0.0829 | 4.3421

## 51. Re 2M Mach 0.10 (1)
BIGFOIL.COM POLAR EXPORT
goe391
GOE 391 |  |  |  | Cl Max: | 1.213 | at alpha= | 9 | deg
JavaFoil+Calcfoil stall+Eppler ext transition |  |  |  | L/D Max: | 111.26 | at alpha= | 3 | deg
Re: | 2000000 |  |  | Cd Min: | 0.00418 | at alpha= | -1 | deg
Mach: | 0.1 |  |  | Cl=0 at alpha= | -3.6786 | deg
|  |  |  | @ Cl=0.1, Cd= | 0.012578
|  |  |  | @ Cl=0.4, Cd= | 0.0046774
|  |  |  | @ Cl=0.6, Cd= | 0.0083367
alpha (deg) | Cl | Cd | Cm | Cl/Cd
-15 | -0.219 | 0.11333 | -0.012 | -1.936
-14.5 | -0.233 | 0.11018 | -0.013 | -2.118
-14 | -0.247 | 0.10399 | -0.013 | -2.379
-13.5 | -0.261 | 0.09994 | -0.014 | -2.615
-13 | -0.275 | 0.09439 | -0.015 | -2.911
-12.5 | -0.287 | 0.09016 | -0.015 | -3.188
-12 | -0.299 | 0.08554 | -0.016 | -3.493
-11.5 | -0.308 | 0.08098 | -0.016 | -3.808
-11 | -0.316 | 0.077 | -0.017 | -4.101
-10.5 | -0.32 | 0.07335 | -0.017 | -4.368
-10 | -0.322 | 0.06838 | -0.018 | -4.706
-9.5 | -0.319 | 0.0627 | -0.019 | -5.093
-9 | -0.313 | 0.05824 | -0.02 | -5.368
-8.5 | -0.301 | 0.05439 | -0.021 | -5.541
-8 | -0.286 | 0.05031 | -0.022 | -5.676
-7.5 | -0.265 | 0.04679 | -0.023 | -5.668
-7 | -0.24 | 0.0437 | -0.024 | -5.503
-6.5 | -0.212 | 0.04074 | -0.025 | -5.198
-6 | -0.18 | 0.0382 | -0.026 | -4.701
-5.5 | -0.144 | 0.03599 | -0.026 | -4.012
-5 | -0.107 | 0.03425 | -0.027 | -3.119
-4.5 | -0.068 | 0.03262 | -0.027 | -2.071
-4 | -0.027 | 0.03113 | -0.028 | -0.862
-3.5 | 0.015 | 0.02979 | -0.029 | 0.49
-3 | 0.057 | 0.0287 | -0.03 | 1.97
-2.5 | 0.122 | 0.00433 | -0.065 | 28.127
-2 | 0.175 | 0.00474 | -0.066 | 36.835
-1.5 | 0.228 | 0.00421 | -0.067 | 54.123
-1 | 0.281 | 0.00418 | -0.069 | 67.305
-0.5 | 0.335 | 0.00452 | -0.07 | 73.972
0 | 0.392 | 0.00459 | -0.071 | 85.335
0.5 | 0.446 | 0.00518 | -0.073 | 86.152
1 | 0.5 | 0.00799 | -0.074 | 62.583
1.5 | 0.555 | 0.00817 | -0.075 | 67.852
2 | 0.609 | 0.00837 | -0.076 | 72.755
2.5 | 0.663 | 0.00707 | -0.077 | 93.757
3 | 0.716 | 0.00644 | -0.079 | 111.26
3.5 | 0.77 | 0.00751 | -0.08 | 102.522
4 | 0.823 | 0.00796 | -0.081 | 103.39
4.5 | 0.875 | 0.00834 | -0.082 | 104.911
5 | 0.926 | 0.00874 | -0.083 | 106.016
5.5 | 0.976 | 0.00912 | -0.084 | 107.009
6 | 1.026 | 0.00969 | -0.085 | 105.847
6.5 | 1.073 | 0.01013 | -0.086 | 105.93
7 | 1.12 | 0.01052 | -0.087 | 106.407
7.5 | 1.159 | 0.01106 | -0.088 | 104.816
8 | 1.186 | 0.01163 | -0.089 | 101.931
8.5 | 0.969 | 0.04942 | -0.043 | 19.609
9 | 1.213 | 0.0132 | -0.091 | 91.906
9.5 | 1.212 | 0.01415 | -0.092 | 85.64
10 | 1.182 | 0.01609 | -0.091 | 73.463
10.5 | 0.958 | 0.0651 | -0.052 | 14.718
11 | 0.93 | 0.07183 | -0.047 | 12.953
11.5 | 0.899 | 0.07781 | -0.045 | 11.559
12 | 0.865 | 0.08399 | -0.045 | 10.295
12.5 | 0.826 | 0.08993 | -0.045 | 9.182
13 | 0.784 | 0.09736 | -0.045 | 8.05
13.5 | 0.74 | 0.10564 | -0.045 | 7.004
14 | 0.695 | 0.11299 | -0.045 | 6.152

## 52. Re 2M Mach 0.10 (2)
BIGFOIL.COM POLAR EXPORT
goe391
GOE 391 |  |  |  | Cl Max: | 1.3158 | at alpha= | 10.5 | deg
XFOIL ncrit=9 |  |  |  | L/D Max: | 100.457 | at alpha= | 6 | deg
Re: | 2000000 |  |  | Cd Min: | 0.18667 | at alpha= | 15.5 | deg
Mach: | 0.1 |  |  | Cl=0 at alpha= | -3.1804 | deg
|  |  |  | @ Cl=0.1, Cd= | 0.0062203
|  |  |  | @ Cl=0.4, Cd= | 0.0061912
|  |  |  | @ Cl=0.6, Cd= | 0.0073182
alpha (deg) | Cl | Cd | Cm | Cl/Cd
-14.5 | -0.552 | 0.17137 | 0.0054 | -3.2211
-14 | -0.5392 | 0.16528 | 0.003 | -3.2623
-13.5 | -0.5265 | 0.15914 | 0.0006 | -3.3084
-13 | -0.5146 | 0.1526 | -0.0018 | -3.3722
-12.5 | -0.5032 | 0.14593 | -0.004 | -3.4482
-12 | -0.491 | 0.13942 | -0.0062 | -3.5217
-11.5 | -0.4798 | 0.13272 | -0.0084 | -3.6151
-11 | -0.4698 | 0.12617 | -0.0105 | -3.7235
-10.5 | -0.4607 | 0.11957 | -0.0125 | -3.853
-10 | -0.4522 | 0.1132 | -0.0142 | -3.9947
-9.5 | -0.4453 | 0.10679 | -0.0158 | -4.1699
-9 | -0.4393 | 0.10077 | -0.017 | -4.3594
-8.5 | -0.437 | 0.09477 | -0.0178 | -4.6112
-8 | -0.4416 | 0.0895 | -0.017 | -4.9341
-7.5 | -0.4406 | 0.08328 | -0.02 | -5.2906
-7 | -0.3973 | 0.07291 | -0.0353 | -5.4492
-6.5 | -0.355 | 0.06293 | -0.0486 | -5.6412
-6 | -0.2916 | 0.05396 | -0.0613 | -5.404
-5 | -0.1932 | 0.01035 | -0.0768 | -18.6667
-4.5 | -0.1395 | 0.00945 | -0.0763 | -14.7619
-4 | -0.0891 | 0.00707 | -0.0751 | -12.6025
-3.5 | -0.034 | 0.00676 | -0.0748 | -5.0296
-3 | 0.0192 | 0.00631 | -0.074 | 3.0428
-2.5 | 0.0745 | 0.00638 | -0.0737 | 11.6771
-2 | 0.1272 | 0.00605 | -0.0729 | 21.0248
-1.5 | 0.1811 | 0.00601 | -0.0723 | 30.1331
-1 | 0.234 | 0.00586 | -0.0716 | 39.9317
-0.5 | 0.2862 | 0.00571 | -0.0706 | 50.1226
0 | 0.3343 | 0.00548 | -0.0688 | 61.0036
0.5 | 0.3783 | 0.00592 | -0.0661 | 63.902
1 | 0.4239 | 0.00649 | -0.0641 | 65.3159
1.5 | 0.4687 | 0.00729 | -0.062 | 64.2936
3 | 0.655 | 0.00733 | -0.0683 | 89.3588
3.5 | 0.703 | 0.00763 | -0.0666 | 92.1363
4 | 0.7511 | 0.00796 | -0.065 | 94.3593
4.5 | 0.7991 | 0.00832 | -0.0633 | 96.0457
5 | 0.847 | 0.00872 | -0.0617 | 97.133
5.5 | 0.893 | 0.00935 | -0.0597 | 95.508
6 | 0.9443 | 0.0094 | -0.0589 | 100.4574
6.5 | 0.9916 | 0.00991 | -0.0573 | 100.0605
7 | 1.0367 | 0.0107 | -0.0551 | 96.8879
7.5 | 1.0829 | 0.01135 | -0.0534 | 95.4097
8 | 1.1252 | 0.0125 | -0.0508 | 90.016
8.5 | 1.1644 | 0.01403 | -0.0478 | 82.9936
9 | 1.2088 | 0.01491 | -0.0458 | 81.0731
9.5 | 1.2514 | 0.01595 | -0.0437 | 78.4577
10 | 1.2892 | 0.01759 | -0.0408 | 73.2916
10.5 | 1.3158 | 0.02058 | -0.0362 | 63.9359
11 | 1.3147 | 0.02681 | -0.028 | 49.0377
11.5 | 1.3133 | 0.03159 | -0.0205 | 41.5733
12 | 1.304 | 0.0353 | -0.0121 | 36.9405
12.5 | 1.2412 | 0.04442 | -0.003 | 27.9424
13 | 1.2301 | 0.04993 | -0.0015 | 24.6365
14.5 | 0.8978 | 0.1641 | -0.0599 | 5.4711
15 | 0.903 | 0.17381 | -0.0645 | 5.1953
15.5 | 0.9033 | 0.18667 | -0.0701 | 4.839

## 53. Re 2M Mach 0.25 (1)
BIGFOIL.COM POLAR EXPORT
goe391
GOE 391 |  |  |  | Cl Max: | 1.191 | at alpha= | 9 | deg
JavaFoil+Calcfoil stall+Eppler ext transition |  |  |  | L/D Max: | 115.511 | at alpha= | 3 | deg
Re: | 2000000 |  |  | Cd Min: | 0.00407 | at alpha= | -1 | deg
Mach: | 0.25 |  |  | Cl=0 at alpha= | -3.6744 | deg
|  |  |  | @ Cl=0.1, Cd= | 0.02792
|  |  |  | @ Cl=0.4, Cd= | 0.12106
|  |  |  | @ Cl=0.6, Cd= | 0.12106
alpha (deg) | Cl | Cd | Cm | Cl/Cd
-13.5 | -0.047 | 0.09772 | -0.015 | -0.48
-13 | -0.045 | 0.09161 | -0.016 | -0.487
-12.5 | -0.042 | 0.08626 | -0.016 | -0.492
-12 | -0.12 | 0.08474 | -0.017 | -1.415
-11.5 | -0.161 | 0.0818 | -0.018 | -1.971
-11 | -0.195 | 0.07694 | -0.018 | -2.538
-10.5 | -0.224 | 0.07399 | -0.019 | -3.026
-10 | -0.247 | 0.07084 | -0.019 | -3.482
-9.5 | -0.263 | 0.06808 | -0.019 | -3.864
-9 | -0.273 | 0.06293 | -0.02 | -4.33
-8.5 | -0.275 | 0.05772 | -0.021 | -4.76
-8 | -0.269 | 0.05309 | -0.022 | -5.074
-7.5 | -0.257 | 0.04859 | -0.024 | -5.283
-7 | -0.237 | 0.04477 | -0.025 | -5.3
-6.5 | -0.212 | 0.0417 | -0.026 | -5.082
-6 | -0.181 | 0.03871 | -0.027 | -4.687
-5.5 | -0.147 | 0.03629 | -0.027 | -4.048
-5 | -0.109 | 0.0345 | -0.027 | -3.163
-4.5 | -0.069 | 0.03279 | -0.028 | -2.11
-4 | -0.028 | 0.03129 | -0.029 | -0.879
-3.5 | 0.015 | 0.02991 | -0.03 | 0.501
-3 | 0.058 | 0.02876 | -0.031 | 2.018
-2.5 | 0.102 | 0.02788 | -0.032 | 3.643
-2 | 0.179 | 0.00471 | -0.068 | 38.091
-1.5 | 0.234 | 0.00418 | -0.069 | 55.976
-1 | 0.289 | 0.00407 | -0.071 | 70.95
-0.5 | 0.344 | 0.0046 | -0.072 | 74.774
0 | 0.402 | 0.005 | -0.073 | 80.452
0.5 | 0.458 | 0.00514 | -0.075 | 89.154
1 | 0.514 | 0.00802 | -0.076 | 64.105
1.5 | 0.57 | 0.0082 | -0.077 | 69.476
2 | 0.625 | 0.00845 | -0.078 | 74.039
2.5 | 0.681 | 0.00728 | -0.08 | 93.505
3 | 0.736 | 0.00637 | -0.081 | 115.511
3.5 | 0.79 | 0.00788 | -0.082 | 100.353
4 | 0.844 | 0.00806 | -0.083 | 104.763
4.5 | 0.897 | 0.00843 | -0.084 | 106.403
5 | 0.949 | 0.00894 | -0.085 | 106.128
5.5 | 1 | 0.00954 | -0.086 | 104.746
6 | 1.049 | 0.00994 | -0.087 | 105.448
6.5 | 1.096 | 0.01037 | -0.088 | 105.716
7 | 1.141 | 0.01094 | -0.089 | 104.337
7.5 | 1.177 | 0.0115 | -0.09 | 102.365
8 | 0.962 | 0.04719 | -0.043 | 20.379
8.5 | 0.966 | 0.05047 | -0.044 | 19.142
9 | 1.191 | 0.01416 | -0.093 | 84.085
9.5 | 0.945 | 0.05827 | -0.052 | 16.211
10 | 0.904 | 0.06578 | -0.046 | 13.749
10.5 | 0.857 | 0.07235 | -0.045 | 11.841
11 | 0.796 | 0.07965 | -0.045 | 9.996
11.5 | 0.724 | 0.08629 | -0.045 | 8.394
12 | 0.643 | 0.09667 | -0.044 | 6.651
12.5 | 0.554 | 0.10939 | -0.043 | 5.065
13 | 0.459 | 0.11611 | -0.043 | 3.955
13.5 | 0.358 | 0.1203 | -0.045 | 2.975
14 | 0.241 | 0.12106 | -0.046 | 1.987

## 54. Re 2M Mach 0.25 (2)
BIGFOIL.COM POLAR EXPORT
goe391
GOE 391 |  |  |  | Cl Max: | 1.2462 | at alpha= | 9.5 | deg
XFOIL ncrit=9 |  |  |  | L/D Max: | 99.4877 | at alpha= | 6 | deg
Re: | 2000000 |  |  | Cd Min: | 0.24851 | at alpha= | -20 | deg
Mach: | 0.25 |  |  | Cl=0 at alpha= | -3.1818 | deg
|  |  |  | @ Cl=0.1, Cd= | 0.0063214
|  |  |  | @ Cl=0.4, Cd= | 0.0061746
|  |  |  | @ Cl=0.6, Cd= | 0.0068466
alpha (deg) | Cl | Cd | Cm | Cl/Cd
-20 | -0.7228 | 0.24851 | 0.041 | -2.9085
-19.5 | -0.7057 | 0.242 | 0.0373 | -2.9161
-19 | -0.6887 | 0.2354 | 0.0337 | -2.9257
-18.5 | -0.6722 | 0.22893 | 0.0302 | -2.9363
-18 | -0.6557 | 0.22232 | 0.0267 | -2.9494
-17.5 | -0.6393 | 0.21556 | 0.0233 | -2.9658
-17 | -0.6234 | 0.20881 | 0.02 | -2.9855
-16.5 | -0.6077 | 0.2019 | 0.0168 | -3.0099
-16 | -0.5926 | 0.19505 | 0.0137 | -3.0382
-15.5 | -0.5783 | 0.18792 | 0.0108 | -3.0774
-15 | -0.564 | 0.18101 | 0.0079 | -3.1158
-14.5 | -0.5531 | 0.17328 | 0.0052 | -3.1919
-14 | -0.5397 | 0.16713 | 0.0027 | -3.2292
-13.5 | -0.5262 | 0.16084 | 0.0003 | -3.2716
-13 | -0.5136 | 0.15417 | -0.0021 | -3.3314
-12.5 | -0.501 | 0.14738 | -0.0044 | -3.3994
-12 | -0.4881 | 0.14083 | -0.0067 | -3.4659
-11.5 | -0.4769 | 0.13407 | -0.0089 | -3.5571
-11 | -0.4664 | 0.12747 | -0.011 | -3.6589
-10.5 | -0.4568 | 0.12082 | -0.0129 | -3.7808
-10 | -0.4478 | 0.11441 | -0.0146 | -3.914
-9.5 | -0.4403 | 0.10797 | -0.0161 | -4.078
-9 | -0.4335 | 0.1019 | -0.0174 | -4.2542
-8.5 | -0.4299 | 0.09582 | -0.0182 | -4.4865
-8 | -0.4312 | 0.0903 | -0.0179 | -4.7752
-7.5 | -0.4352 | 0.08484 | -0.0181 | -5.1297
-6.5 | -0.358 | 0.06574 | -0.0453 | -5.4457
-6 | -0.296 | 0.05645 | -0.0595 | -5.2436
-5.5 | -0.232 | 0.04668 | -0.0718 | -4.97
-5 | -0.1734 | 0.03794 | -0.0792 | -4.5704
-4.5 | -0.1164 | 0.02656 | -0.0848 | -4.3825
-4 | -0.0862 | 0.01021 | -0.0796 | -8.4427
-3.5 | -0.0364 | 0.00714 | -0.0777 | -5.098
-3 | 0.0208 | 0.00695 | -0.0771 | 2.9928
-2.5 | 0.0757 | 0.00645 | -0.0761 | 11.7364
-2 | 0.1305 | 0.00616 | -0.0752 | 21.1851
-1.5 | 0.186 | 0.0061 | -0.0745 | 30.4918
-1 | 0.2405 | 0.00591 | -0.0736 | 40.6937
-0.5 | 0.2942 | 0.00576 | -0.0726 | 51.0764
0 | 0.3431 | 0.00554 | -0.0705 | 61.9314
0.5 | 0.3875 | 0.00602 | -0.0675 | 64.3688
1 | 0.4344 | 0.0066 | -0.0654 | 65.8182
1.5 | 0.4805 | 0.00739 | -0.0633 | 65.0203
2 | 0.543 | 0.00616 | -0.0657 | 88.1494
2.5 | 0.6227 | 0.00712 | -0.0712 | 87.4579
3 | 0.672 | 0.00744 | -0.0693 | 90.3226
3.5 | 0.7217 | 0.00774 | -0.0674 | 93.2429
4 | 0.7712 | 0.0081 | -0.0655 | 95.2099
4.5 | 0.8207 | 0.0085 | -0.0636 | 96.5529
5 | 0.8699 | 0.00898 | -0.0616 | 96.8708
5.5 | 0.9199 | 0.00941 | -0.0597 | 97.7577
6 | 0.971 | 0.00976 | -0.058 | 99.4877
6.5 | 1.0185 | 0.01053 | -0.0555 | 96.7236
7 | 1.0658 | 0.01136 | -0.0529 | 93.8204
7.5 | 1.1113 | 0.01243 | -0.0499 | 89.4047
8 | 1.1468 | 0.01477 | -0.0452 | 77.6439
8.5 | 1.1876 | 0.01664 | -0.0415 | 71.3702
9 | 1.2232 | 0.01926 | -0.0372 | 63.5099
9.5 | 1.2462 | 0.02353 | -0.0313 | 52.9622
10 | 1.2397 | 0.03103 | -0.0226 | 39.9517
10.5 | 1.1884 | 0.04066 | -0.01 | 29.2277
11 | 1.133 | 0.04939 | -0.0022 | 22.9399
11.5 | 1.0881 | 0.05941 | -0.0028 | 18.3151
12 | 1.0409 | 0.07606 | -0.0149 | 13.6852
12.5 | 0.9527 | 0.11255 | -0.0371 | 8.4647
13 | 0.9219 | 0.13031 | -0.0458 | 7.0747
13.5 | 0.9006 | 0.14716 | -0.0535 | 6.1199
14 | 0.898 | 0.15928 | -0.0591 | 5.6379
14.5 | 0.8971 | 0.17185 | -0.0647 | 5.2203

## 55. Re 2M Mach 0.50 (1)
BIGFOIL.COM POLAR EXPORT
goe391
GOE 391 |  |  |  | Cl Max: | 1.245 | at alpha= | 20 | deg
JavaFoil+Calcfoil stall+Eppler ext transition |  |  |  | L/D Max: | 104.943 | at alpha= | 4.5 | deg
Re: | 2000000 |  |  | Cd Min: | 0.00411 | at alpha= | -1 | deg
Mach: | 0.5 |  |  | Cl=0 at alpha= | -3.6808 | deg
|  |  |  | @ Cl=0.1, Cd= | 0.028385
|  |  |  | @ Cl=0.4, Cd= | 0.0046906
|  |  |  | @ Cl=0.6, Cd= | 0.008385
alpha (deg) | Cl | Cd | Cm | Cl/Cd
-20 | -0.702 | 0.17109 | -0.005 | -4.105
-19.5 | -0.683 | 0.1657 | -0.006 | -4.123
-19 | -0.664 | 0.15169 | -0.007 | -4.378
-18.5 | -0.645 | 0.14615 | -0.008 | -4.411
-18 | -0.625 | 0.14223 | -0.009 | -4.396
-17.5 | -0.606 | 0.13827 | -0.01 | -4.38
-17 | -0.586 | 0.13957 | -0.011 | -4.196
-16.5 | -0.566 | 0.12855 | -0.012 | -4.401
-16 | -0.546 | 0.12391 | -0.013 | -4.404
-15.5 | -0.525 | 0.12687 | -0.014 | -4.142
-15 | -0.505 | 0.12272 | -0.015 | -4.115
-14.5 | -0.485 | 0.11894 | -0.017 | -4.079
-14 | -0.463 | 0.10996 | -0.016 | -4.211
-13.5 | -0.442 | 0.10445 | -0.017 | -4.229
-13 | -0.421 | 0.10105 | -0.018 | -4.165
-12.5 | -0.4 | 0.09773 | -0.018 | -4.09
-12 | -0.378 | 0.09618 | -0.019 | -3.934
-11.5 | -0.357 | 0.09148 | -0.02 | -3.902
-11 | -0.335 | 0.08963 | -0.021 | -3.741
-10.5 | -0.313 | 0.0865 | -0.022 | -3.624
-10 | -0.292 | 0.08344 | -0.023 | -3.494
-9.5 | -0.269 | 0.08062 | -0.024 | -3.342
-9 | -0.247 | 0.0756 | -0.024 | -3.269
-8.5 | -0.225 | 0.0733 | -0.025 | -3.065
-8 | -0.202 | 0.07359 | -0.026 | -2.745
-7.5 | -0.179 | 0.06219 | -0.027 | -2.882
-7 | -0.156 | 0.0576 | -0.026 | -2.71
-6.5 | -0.133 | 0.05039 | -0.027 | -2.64
-6 | -0.11 | 0.0479 | -0.027 | -2.292
-5.5 | -0.142 | 0.04079 | -0.029 | -3.481
-5 | -0.115 | 0.03616 | -0.03 | -3.191
-4.5 | -0.075 | 0.03374 | -0.03 | -2.236
-4 | -0.03 | 0.03179 | -0.032 | -0.953
-3.5 | 0.017 | 0.03032 | -0.033 | 0.547
-3 | 0.064 | 0.02912 | -0.034 | 2.212
-2.5 | 0.113 | 0.02812 | -0.035 | 4.019
-2 | 0.162 | 0.02727 | -0.036 | 5.948
-1.5 | 0.261 | 0.00416 | -0.077 | 62.675
-1 | 0.322 | 0.00411 | -0.079 | 78.516
-0.5 | 0.384 | 0.00455 | -0.08 | 84.391
0 | 0.45 | 0.00513 | -0.082 | 87.681
0.5 | 0.512 | 0.00528 | -0.083 | 97.064
1 | 0.575 | 0.00826 | -0.085 | 69.535
1.5 | 0.637 | 0.00857 | -0.086 | 74.264
2 | 0.698 | 0.00882 | -0.088 | 79.149
2.5 | 0.759 | 0.00876 | -0.089 | 86.656
3 | 0.82 | 0.00814 | -0.09 | 100.703
3.5 | 0.878 | 0.00856 | -0.092 | 102.619
4 | 0.935 | 0.00892 | -0.093 | 104.86
4.5 | 0.99 | 0.00943 | -0.094 | 104.943
5 | 1.04 | 0.01019 | -0.095 | 102.101
5.5 | 1.085 | 0.01079 | -0.097 | 100.588
6 | 0.903 | 0.0379 | -0.046 | 23.826
6.5 | 0.923 | 0.04109 | -0.046 | 22.457
7 | 0.927 | 0.0452 | -0.045 | 20.509
7.5 | 0.847 | 0.05125 | -0.044 | 16.528
8 | 0.591 | 0.07196 | -0.048 | 8.219
8.5 | 0.618 | 0.07733 | -0.047 | 7.985
9 | 0.644 | 0.07968 | -0.048 | 8.08
9.5 | 0.67 | 0.08072 | -0.048 | 8.303
10 | 0.697 | 0.08331 | -0.049 | 8.363
10.5 | 0.723 | 0.0884 | -0.049 | 8.18
11 | 0.75 | 0.09288 | -0.05 | 8.07
11.5 | 0.776 | 0.09613 | -0.05 | 8.073
12 | 0.806 | 0.09921 | -0.057 | 8.124
12.5 | 0.833 | 0.10143 | -0.058 | 8.213
13 | 0.86 | 0.10552 | -0.058 | 8.147
13.5 | 0.887 | 0.10882 | -0.06 | 8.151
14 | 0.914 | 0.11461 | -0.061 | 7.977
14.5 | 0.943 | 0.11855 | -0.063 | 7.952
15 | 0.973 | 0.12344 | -0.067 | 7.882
15.5 | 1.001 | 0.13195 | -0.068 | 7.587
16 | 1.027 | 0.13937 | -0.068 | 7.368
16.5 | 1.052 | 0.13784 | -0.067 | 7.631
17 | 1.079 | 0.14083 | -0.067 | 7.659
17.5 | 1.106 | 0.14684 | -0.068 | 7.532
18 | 1.134 | 0.15548 | -0.069 | 7.291
18.5 | 1.165 | 0.15431 | -0.072 | 7.551
19 | 1.198 | 0.15862 | -0.076 | 7.554
19.5 | 1.228 | 0.16785 | -0.077 | 7.314
20 | 1.245 | 0.1677 | -0.073 | 7.422

## 56. Re 2M Mach 0.50 (2)
BIGFOIL.COM POLAR EXPORT
goe391
GOE 391 |  |  |  | Cl Max: | 1.1382 | at alpha= | 20 | deg
XFOIL ncrit=9 |  |  |  | L/D Max: | 96.7345 | at alpha= | 4 | deg
Re: | 2000000 |  |  | Cd Min: | 0.29682 | at alpha= | 20 | deg
Mach: | 0.5 |  |  | Cl=0 at alpha= | -3.3626 | deg
|  |  |  | @ Cl=0.1, Cd= | 0.0089358
|  |  |  | @ Cl=0.4, Cd= | 0.0062697
|  |  |  | @ Cl=0.6, Cd= | 0.0085054
alpha (deg) | Cl | Cd | Cm | Cl/Cd
-20 | -0.7811 | 0.26774 | 0.0479 | -2.9174
-19.5 | -0.7602 | 0.25991 | 0.0434 | -2.9249
-19 | -0.7395 | 0.25206 | 0.039 | -2.9338
-18.5 | -0.7191 | 0.24439 | 0.0347 | -2.9424
-18 | -0.6987 | 0.23663 | 0.0305 | -2.9527
-17.5 | -0.6787 | 0.22887 | 0.0264 | -2.9654
-17 | -0.659 | 0.22121 | 0.0225 | -2.9791
-16.5 | -0.6395 | 0.21346 | 0.0187 | -2.9959
-16 | -0.6203 | 0.20575 | 0.015 | -3.0148
-15.5 | -0.6017 | 0.19789 | 0.0114 | -3.0406
-15 | -0.5836 | 0.19033 | 0.008 | -3.0663
-14.5 | -0.5681 | 0.18261 | 0.005 | -3.111
-14 | -0.5508 | 0.17569 | 0.002 | -3.1351
-13.5 | -0.5331 | 0.16841 | -0.0009 | -3.1655
-13 | -0.5164 | 0.16118 | -0.0037 | -3.2039
-12.5 | -0.5008 | 0.15401 | -0.0064 | -3.2517
-12 | -0.486 | 0.14703 | -0.0088 | -3.3054
-11.5 | -0.4725 | 0.13993 | -0.0112 | -3.3767
-11 | -0.4597 | 0.13301 | -0.0132 | -3.4561
-10.5 | -0.448 | 0.12611 | -0.0151 | -3.5525
-10 | -0.437 | 0.11946 | -0.0166 | -3.6581
-9.5 | -0.4273 | 0.11278 | -0.0181 | -3.7888
-9 | -0.4183 | 0.10647 | -0.0191 | -3.9288
-8.5 | -0.4118 | 0.10018 | -0.0198 | -4.1106
-8 | -0.412 | 0.0936 | -0.0198 | -4.4017
-7 | -0.3822 | 0.08067 | -0.0273 | -4.7378
-6.5 | -0.3464 | 0.07298 | -0.0386 | -4.7465
-6 | -0.2993 | 0.0637 | -0.0535 | -4.6986
-5.5 | -0.2383 | 0.05396 | -0.0699 | -4.4162
-5 | -0.1856 | 0.04451 | -0.0817 | -4.1698
-4.5 | -0.1199 | 0.03583 | -0.0914 | -3.3464
-4 | -0.0647 | 0.0281 | -0.0952 | -2.3025
-3.5 | -0.0138 | 0.02082 | -0.0944 | -0.66282
-3 | 0.0364 | 0.0151 | -0.0917 | 2.4106
-2.5 | 0.0875 | 0.0094 | -0.0881 | 9.3085
-2 | 0.1462 | 0.00722 | -0.0858 | 20.2493
-1.5 | 0.2072 | 0.0065 | -0.084 | 31.8769
-1 | 0.2686 | 0.00625 | -0.0825 | 42.976
-0.5 | 0.3283 | 0.00607 | -0.0808 | 54.0857
0 | 0.3814 | 0.00619 | -0.0778 | 61.6155
0.5 | 0.4281 | 0.00639 | -0.0738 | 66.9953
1 | 0.4756 | 0.00727 | -0.0703 | 65.4195
1.5 | 0.5316 | 0.00774 | -0.0683 | 68.6822
2 | 0.5823 | 0.00871 | -0.0655 | 66.8542
2.5 | 0.6896 | 0.00747 | -0.0756 | 92.3159
3 | 0.7452 | 0.00785 | -0.0728 | 94.9299
3.5 | 0.8008 | 0.00829 | -0.0697 | 96.5983
4 | 0.8561 | 0.00885 | -0.0662 | 96.7345
4.5 | 0.9121 | 0.00946 | -0.0627 | 96.4165
5 | 0.9686 | 0.01014 | -0.0588 | 95.5227
5.5 | 1.0231 | 0.01112 | -0.0539 | 92.0054
6 | 1.0652 | 0.01339 | -0.0466 | 79.5519
6.5 | 1.0888 | 0.01916 | -0.0372 | 56.8267
7 | 1.0957 | 0.02639 | -0.0273 | 41.5195
7.5 | 1.0834 | 0.03366 | -0.0174 | 32.1866
8 | 1.0504 | 0.04005 | -0.0071 | 26.2272
8.5 | 1.015 | 0.04761 | -0.0027 | 21.3191
9 | 0.9789 | 0.05819 | -0.0066 | 16.8225
9.5 | 0.9526 | 0.07429 | -0.0196 | 12.8227
10 | 0.9371 | 0.08868 | -0.0289 | 10.5672
10.5 | 0.9181 | 0.10227 | -0.0363 | 8.9772
11 | 0.9083 | 0.11432 | -0.0424 | 7.9452
11.5 | 0.9023 | 0.12608 | -0.0483 | 7.1566
12 | 0.8971 | 0.13846 | -0.0545 | 6.4791
12.5 | 0.8984 | 0.15035 | -0.0602 | 5.9754
13 | 0.9046 | 0.1614 | -0.0656 | 5.6047
14 | 0.9266 | 0.18254 | -0.0758 | 5.0761
14.5 | 0.9398 | 0.19292 | -0.081 | 4.8714
15 | 0.9549 | 0.20308 | -0.0861 | 4.7021
15.5 | 0.9707 | 0.21316 | -0.0912 | 4.5539
16 | 0.9874 | 0.22317 | -0.0963 | 4.4244
16.5 | 1.0036 | 0.23258 | -0.1011 | 4.3151
17 | 1.0222 | 0.2422 | -0.1062 | 4.2205
17.5 | 1.0424 | 0.25214 | -0.1114 | 4.1342
18 | 1.0617 | 0.26146 | -0.1165 | 4.0607
18.5 | 1.0812 | 0.2705 | -0.1215 | 3.997
19 | 1.1006 | 0.27915 | -0.1266 | 3.9427
19.5 | 1.1197 | 0.28741 | -0.1316 | 3.8958
20 | 1.1382 | 0.29682 | -0.1367 | 3.8346

## 57. Re 3M Mach 0.00 (1)
BIGFOIL.COM POLAR EXPORT
goe391
GOE 391 |  |  |  | Cl Max: | 1.217 | at alpha= | 9.5 | deg
JavaFoil+Calcfoil stall+Eppler ext transition |  |  |  | L/D Max: | 120.774 | at alpha= | 3 | deg
Re: | 3000000 |  |  | Cd Min: | 0.00389 | at alpha= | -1 | deg
Mach: | 0 |  |  | Cl=0 at alpha= | -3.7 | deg
|  |  |  | @ Cl=0.1, Cd= | 0.0040221
|  |  |  | @ Cl=0.4, Cd= | 0.0049085
|  |  |  | @ Cl=0.6, Cd= | 0.0074511
alpha (deg) | Cl | Cd | Cm | Cl/Cd
-15.5 | -0.238 | 0.11574 | -0.011 | -2.054
-15 | -0.25 | 0.11087 | -0.012 | -2.255
-14.5 | -0.262 | 0.10563 | -0.013 | -2.483
-14 | -0.275 | 0.10121 | -0.013 | -2.713
-13.5 | -0.286 | 0.09578 | -0.014 | -2.991
-13 | -0.298 | 0.09069 | -0.015 | -3.284
-12.5 | -0.308 | 0.08697 | -0.015 | -3.543
-12 | -0.317 | 0.08286 | -0.016 | -3.827
-11.5 | -0.324 | 0.07927 | -0.017 | -4.09
-11 | -0.329 | 0.07499 | -0.017 | -4.388
-10.5 | -0.331 | 0.06914 | -0.018 | -4.793
-10 | -0.33 | 0.06477 | -0.019 | -5.102
-9.5 | -0.326 | 0.06076 | -0.02 | -5.364
-9 | -0.317 | 0.05641 | -0.021 | -5.625
-8.5 | -0.305 | 0.05229 | -0.022 | -5.824
-8 | -0.287 | 0.04867 | -0.023 | -5.906
-7.5 | -0.266 | 0.04545 | -0.024 | -5.855
-7 | -0.241 | 0.04273 | -0.024 | -5.633
-6.5 | -0.212 | 0.04008 | -0.025 | -5.28
-6 | -0.179 | 0.03755 | -0.026 | -4.772
-5.5 | -0.144 | 0.03547 | -0.027 | -4.059
-5 | -0.106 | 0.03368 | -0.027 | -3.161
-4.5 | -0.067 | 0.0321 | -0.028 | -2.097
-4 | -0.027 | 0.0307 | -0.029 | -0.871
-3.5 | 0.018 | 0.00406 | -0.062 | 4.411
-3 | 0.069 | 0.00404 | -0.063 | 17.165
-2.5 | 0.121 | 0.00401 | -0.064 | 30.242
-2 | 0.174 | 0.00435 | -0.066 | 39.932
-1.5 | 0.227 | 0.00393 | -0.067 | 57.62
-1 | 0.28 | 0.00389 | -0.068 | 71.921
-0.5 | 0.333 | 0.00447 | -0.07 | 74.555
0 | 0.39 | 0.00489 | -0.071 | 79.646
0.5 | 0.444 | 0.00499 | -0.072 | 88.955
1 | 0.498 | 0.00745 | -0.073 | 66.796
1.5 | 0.552 | 0.00762 | -0.075 | 72.406
2 | 0.606 | 0.00743 | -0.076 | 81.563
2.5 | 0.659 | 0.00651 | -0.077 | 101.239
3 | 0.713 | 0.0059 | -0.078 | 120.774
3.5 | 0.766 | 0.00699 | -0.079 | 109.565
4 | 0.819 | 0.00733 | -0.08 | 111.756
4.5 | 0.871 | 0.00765 | -0.082 | 113.881
5 | 0.922 | 0.0081 | -0.083 | 113.818
5.5 | 0.972 | 0.00845 | -0.084 | 114.986
6 | 1.021 | 0.00889 | -0.085 | 114.827
6.5 | 1.069 | 0.00936 | -0.086 | 114.182
7 | 1.115 | 0.00972 | -0.087 | 114.747
7.5 | 1.156 | 0.01017 | -0.088 | 113.661
8 | 1.183 | 0.01073 | -0.089 | 110.288
8.5 | 1.203 | 0.01122 | -0.089 | 107.187
9 | 1.214 | 0.01206 | -0.09 | 100.649
9.5 | 1.217 | 0.013 | -0.091 | 93.598
10 | 1.21 | 0.01404 | -0.092 | 86.227
10.5 | 1.195 | 0.01545 | -0.093 | 77.361
11 | 0.953 | 0.06662 | -0.054 | 14.303
11.5 | 0.925 | 0.07252 | -0.052 | 12.755
12 | 0.892 | 0.07909 | -0.049 | 11.281
12.5 | 0.856 | 0.08624 | -0.046 | 9.925
13 | 0.819 | 0.0916 | -0.046 | 8.943
13.5 | 0.78 | 0.09919 | -0.046 | 7.867
14 | 0.74 | 0.10492 | -0.046 | 7.056
14.5 | 0.7 | 0.1148 | -0.046 | 6.098

## 58. Re 3M Mach 0.00 (2)
BIGFOIL.COM POLAR EXPORT
goe391
GOE 391 |  |  |  | Cl Max: | 1.5228 | at alpha= | 15 | deg
XFOIL ncrit=9 |  |  |  | L/D Max: | 209.383 | at alpha= | -1.5 | deg
Re: | 3000000 |  |  | Cd Min: | 0.26092 | at alpha= | 20 | deg
Mach: | 0 |  |  | Cl=0 at alpha= | -3.1118 | deg
|  |  |  | @ Cl=0.1, Cd= | 0.00085989
|  |  |  | @ Cl=0.4, Cd= | 0.0065356
|  |  |  | @ Cl=0.6, Cd= | 0.0071124
alpha (deg) | Cl | Cd | Cm | Cl/Cd
-20 | -0.7108 | 0.24404 | 0.0407 | -2.9126
-19.5 | -0.6966 | 0.2369 | 0.0371 | -2.9405
-19 | -0.6817 | 0.23103 | 0.0336 | -2.9507
-18.5 | -0.6665 | 0.22486 | 0.0302 | -2.9641
-18 | -0.651 | 0.21883 | 0.0268 | -2.9749
-17.5 | -0.6357 | 0.21265 | 0.0235 | -2.9894
-17 | -0.6208 | 0.20621 | 0.0204 | -3.0105
-16.5 | -0.6059 | 0.1998 | 0.0173 | -3.0325
-16 | -0.5912 | 0.19317 | 0.0145 | -3.0605
-15.5 | -0.577 | 0.18625 | 0.0117 | -3.098
-15 | -0.5635 | 0.17949 | 0.0089 | -3.1395
-14.5 | -0.5508 | 0.17252 | 0.0062 | -3.1927
-14 | -0.5387 | 0.16524 | 0.0036 | -3.2601
-13.5 | -0.5268 | 0.15834 | 0.0011 | -3.327
-13 | -0.5154 | 0.15155 | -0.0013 | -3.4009
-12.5 | -0.5045 | 0.14474 | -0.0036 | -3.4856
-12 | -0.4979 | 0.13682 | -0.006 | -3.6391
-11.5 | -0.4882 | 0.13054 | -0.008 | -3.7398
-11 | -0.478 | 0.12442 | -0.01 | -3.8418
-10.5 | -0.4685 | 0.11835 | -0.0118 | -3.9586
-10 | -0.4602 | 0.1122 | -0.0134 | -4.1016
-9.5 | -0.4528 | 0.10622 | -0.0148 | -4.2629
-9 | -0.4471 | 0.10031 | -0.016 | -4.4572
-8.5 | -0.4447 | 0.09458 | -0.0165 | -4.7018
-8 | -0.4482 | 0.08953 | -0.0155 | -5.0061
-7.5 | -0.4189 | 0.08057 | -0.0272 | -5.1992
-6 | -0.2986 | 0.01054 | -0.0764 | -28.3302
-5.5 | -0.2458 | 0.00874 | -0.0762 | -28.1236
-5 | -0.1969 | 0.00117 | -0.0726 | -168.2906
-4.5 | -0.1449 | 0.00107 | -0.072 | -135.4206
-4 | -0.093 | 0.00098 | -0.0714 | -94.898
-3.5 | -0.0413 | 0.00088 | -0.0707 | -46.9318
-3 | 0.0119 | 0.00086 | -0.0703 | 13.8372
-2.5 | 0.0642 | 0.00084 | -0.0696 | 76.4286
-2 | 0.1182 | 0.00087 | -0.0693 | 135.8621
-1.5 | 0.1696 | 0.00081 | -0.0685 | 209.3827
0 | 0.3238 | 0.0057 | -0.0666 | 56.807
0.5 | 0.3698 | 0.00607 | -0.0646 | 60.9226
1 | 0.4152 | 0.00677 | -0.0628 | 61.3294
1.5 | 0.466 | 0.00706 | -0.0619 | 66.0057
2 | 0.5139 | 0.00767 | -0.0605 | 67.0013
3 | 0.6606 | 0.00672 | -0.0701 | 98.3036
3.5 | 0.7085 | 0.00696 | -0.0685 | 101.796
4 | 0.756 | 0.00727 | -0.0668 | 103.989
4.5 | 0.8034 | 0.00762 | -0.0651 | 105.4331
5 | 0.8488 | 0.0082 | -0.063 | 103.5122
5.5 | 0.8992 | 0.00828 | -0.0621 | 108.599
6 | 0.9484 | 0.00849 | -0.061 | 111.7079
6.5 | 0.9945 | 0.00906 | -0.0592 | 109.7682
7 | 1.0416 | 0.00954 | -0.0577 | 109.1824
7.5 | 1.0858 | 0.01036 | -0.0556 | 104.8069
8 | 1.1312 | 0.01104 | -0.0538 | 102.4638
8.5 | 1.1765 | 0.01171 | -0.0521 | 100.4697
9 | 1.2216 | 0.01238 | -0.0505 | 98.6753
9.5 | 1.2611 | 0.01374 | -0.0478 | 91.7831
10 | 1.3007 | 0.01505 | -0.0452 | 86.4252
10.5 | 1.3403 | 0.01628 | -0.0428 | 82.328
11 | 1.3776 | 0.01769 | -0.0402 | 77.8745
11.5 | 1.412 | 0.01933 | -0.0371 | 73.0471
12 | 1.4424 | 0.02119 | -0.0336 | 68.0698
12.5 | 1.4645 | 0.02366 | -0.0289 | 61.8977
13 | 1.486 | 0.02552 | -0.0243 | 58.2288
13.5 | 1.4896 | 0.02801 | -0.017 | 53.181
14 | 1.5184 | 0.02867 | -0.0139 | 52.9613
14.5 | 1.4958 | 0.03352 | -0.0058 | 44.6241
15 | 1.5228 | 0.03459 | -0.0037 | 44.0243
15.5 | 1.4782 | 0.04278 | 0.0009 | 34.5535
16 | 1.4667 | 0.04906 | 0.0009 | 29.896
16.5 | 1.4223 | 0.06227 | -0.0048 | 22.8409
17 | 1.3761 | 0.07952 | -0.0155 | 17.3051
18.5 | 0.9631 | 0.23816 | -0.0951 | 4.0439
19 | 0.9768 | 0.24575 | -0.0992 | 3.9748
19.5 | 0.9911 | 0.25338 | -0.1034 | 3.9115
20 | 1.0066 | 0.26092 | -0.1075 | 3.8579

## 59. Re 3M Mach 0.10 (1)
BIGFOIL.COM POLAR EXPORT
goe391
GOE 391 |  |  |  | Cl Max: | 1.213 | at alpha= | 9 | deg
JavaFoil+Calcfoil stall+Eppler ext transition |  |  |  | L/D Max: | 120.368 | at alpha= | 3 | deg
Re: | 3000000 |  |  | Cd Min: | 0.00391 | at alpha= | -1 | deg
Mach: | 0.1 |  |  | Cl=0 at alpha= | -3.7 | deg
|  |  |  | @ Cl=0.1, Cd= | 0.0040046
|  |  |  | @ Cl=0.4, Cd= | 0.0049148
|  |  |  | @ Cl=0.6, Cd= | 0.0075217
alpha (deg) | Cl | Cd | Cm | Cl/Cd
-15 | -0.22 | 0.11103 | -0.012 | -1.977
-14.5 | -0.233 | 0.10709 | -0.013 | -2.18
-14 | -0.248 | 0.10039 | -0.013 | -2.466
-13.5 | -0.261 | 0.09673 | -0.014 | -2.703
-13 | -0.275 | 0.0908 | -0.015 | -3.028
-12.5 | -0.288 | 0.08636 | -0.016 | -3.329
-12 | -0.299 | 0.08258 | -0.016 | -3.62
-11.5 | -0.309 | 0.07887 | -0.017 | -3.913
-11 | -0.316 | 0.07518 | -0.017 | -4.203
-10.5 | -0.321 | 0.07113 | -0.018 | -4.507
-10 | -0.322 | 0.06554 | -0.019 | -4.912
-9.5 | -0.319 | 0.06104 | -0.02 | -5.233
-9 | -0.313 | 0.05673 | -0.021 | -5.513
-8.5 | -0.302 | 0.05267 | -0.022 | -5.725
-8 | -0.286 | 0.04916 | -0.023 | -5.811
-7.5 | -0.265 | 0.04575 | -0.024 | -5.798
-7 | -0.241 | 0.04293 | -0.025 | -5.603
-6.5 | -0.212 | 0.04019 | -0.025 | -5.271
-6 | -0.18 | 0.03763 | -0.026 | -4.774
-5.5 | -0.144 | 0.03551 | -0.027 | -4.068
-5 | -0.107 | 0.03375 | -0.027 | -3.168
-4.5 | -0.068 | 0.03211 | -0.028 | -2.105
-4 | -0.027 | 0.0307 | -0.029 | -0.875
-3.5 | 0.018 | 0.00402 | -0.062 | 4.478
-3 | 0.07 | 0.00397 | -0.063 | 17.564
-2.5 | 0.122 | 0.00403 | -0.065 | 30.244
-2 | 0.175 | 0.00441 | -0.066 | 39.605
-1.5 | 0.228 | 0.00398 | -0.067 | 57.188
-1 | 0.281 | 0.00391 | -0.069 | 71.896
-0.5 | 0.335 | 0.00441 | -0.07 | 75.959
0 | 0.392 | 0.0049 | -0.071 | 79.891
0.5 | 0.446 | 0.005 | -0.073 | 89.248
1 | 0.5 | 0.00746 | -0.074 | 67.07
1.5 | 0.555 | 0.00763 | -0.075 | 72.731
2 | 0.609 | 0.0075 | -0.076 | 81.138
2.5 | 0.663 | 0.00658 | -0.077 | 100.793
3 | 0.716 | 0.00595 | -0.079 | 120.368
3.5 | 0.77 | 0.00699 | -0.08 | 110.155
4 | 0.823 | 0.00741 | -0.081 | 111.067
4.5 | 0.875 | 0.00773 | -0.082 | 113.094
5 | 0.926 | 0.00809 | -0.083 | 114.406
5.5 | 0.976 | 0.00853 | -0.084 | 114.449
6 | 1.026 | 0.00899 | -0.085 | 114.073
6.5 | 1.073 | 0.00939 | -0.086 | 114.25
7 | 1.12 | 0.00976 | -0.087 | 114.734
7.5 | 1.159 | 0.01028 | -0.088 | 112.818
8 | 1.186 | 0.01083 | -0.089 | 109.486
8.5 | 1.204 | 0.01133 | -0.09 | 106.246
9 | 1.213 | 0.01223 | -0.091 | 99.14
9.5 | 1.212 | 0.01318 | -0.092 | 91.984
10 | 1.202 | 0.01429 | -0.092 | 84.11
10.5 | 0.981 | 0.05534 | -0.064 | 17.73
11 | 0.935 | 0.06812 | -0.052 | 13.725
11.5 | 0.903 | 0.07407 | -0.05 | 12.195
12 | 0.865 | 0.08115 | -0.046 | 10.658
12.5 | 0.826 | 0.08823 | -0.046 | 9.362
13 | 0.784 | 0.09438 | -0.046 | 8.308
13.5 | 0.74 | 0.10087 | -0.046 | 7.338
14 | 0.695 | 0.10909 | -0.045 | 6.374

## 60. Re 3M Mach 0.10 (2)
BIGFOIL.COM POLAR EXPORT
goe391
GOE 391 |  |  |  | Cl Max: | 1.4789 | at alpha= | 14 | deg
XFOIL ncrit=9 |  |  |  | L/D Max: | 111.497 | at alpha= | 6 | deg
Re: | 3000000 |  |  | Cd Min: | 0.24672 | at alpha= | 19 | deg
Mach: | 0.1 |  |  | Cl=0 at alpha= | -3.1472 | deg
|  |  |  | @ Cl=0.1, Cd= | 0.0055253
|  |  |  | @ Cl=0.4, Cd= | 0.006375
|  |  |  | @ Cl=0.6, Cd= | 0.0065053
alpha (deg) | Cl | Cd | Cm | Cl/Cd
-5.5 | -0.2468 | 0.00926 | -0.0771 | -26.6523
-5 | -0.1962 | 0.00728 | -0.0761 | -26.9505
-4.5 | -0.1433 | 0.00679 | -0.0753 | -21.1046
-4 | -0.0905 | 0.00626 | -0.0745 | -14.4569
-3.5 | -0.0381 | 0.00569 | -0.0736 | -6.696
-3 | 0.0159 | 0.00554 | -0.0731 | 2.87
-2.5 | 0.0694 | 0.00543 | -0.0724 | 12.7808
-2 | 0.124 | 0.0056 | -0.072 | 22.1429
-1.5 | 0.1761 | 0.00529 | -0.0711 | 33.2892
-1 | 0.2287 | 0.00516 | -0.0702 | 44.3217
-0.5 | 0.2788 | 0.0052 | -0.0689 | 53.6154
0 | 0.3252 | 0.00571 | -0.0668 | 56.9527
0.5 | 0.3715 | 0.00608 | -0.0649 | 61.102
1.5 | 0.4681 | 0.00708 | -0.0621 | 66.1158
2 | 0.5162 | 0.0077 | -0.0607 | 67.039
2.5 | 0.5985 | 0.0065 | -0.068 | 92.0769
3 | 0.6638 | 0.00673 | -0.0703 | 98.633
3.5 | 0.712 | 0.00698 | -0.0686 | 102.0057
4 | 0.7598 | 0.00729 | -0.0669 | 104.225
4.5 | 0.8074 | 0.00765 | -0.0652 | 105.5425
5 | 0.8534 | 0.00822 | -0.0631 | 103.82
5.5 | 0.9041 | 0.00829 | -0.0621 | 109.0591
6 | 0.9533 | 0.00855 | -0.0608 | 111.4971
6.5 | 0.9998 | 0.00914 | -0.059 | 109.3873
7 | 1.0473 | 0.00963 | -0.0574 | 108.7539
7.5 | 1.0911 | 0.01056 | -0.055 | 103.3239
8 | 1.1374 | 0.01119 | -0.0532 | 101.6443
8.5 | 1.1828 | 0.01191 | -0.0514 | 99.3115
9 | 1.2281 | 0.01264 | -0.0496 | 97.1598
9.5 | 1.2632 | 0.01462 | -0.0458 | 86.4022
10 | 1.3053 | 0.01569 | -0.0436 | 83.1931
10.5 | 1.3432 | 0.0172 | -0.0407 | 78.093
11 | 1.3778 | 0.01901 | -0.0374 | 72.4776
11.5 | 1.4084 | 0.02109 | -0.0336 | 66.7805
12 | 1.4334 | 0.0235 | -0.0292 | 60.9957
12.5 | 1.4429 | 0.02685 | -0.0227 | 53.7393
13 | 1.4517 | 0.02899 | -0.016 | 50.0759
13.5 | 1.4414 | 0.03277 | -0.0083 | 43.9854
14 | 1.4789 | 0.03286 | -0.0065 | 45.0061
14.5 | 1.4224 | 0.04157 | 0.0006 | 34.217
15 | 1.4456 | 0.04352 | 0.0017 | 33.2169
15.5 | 1.3492 | 0.0631 | -0.0053 | 21.3819
17.5 | 0.9398 | 0.22296 | -0.0875 | 4.2151
18 | 0.9527 | 0.2311 | -0.0917 | 4.1225
18.5 | 0.9663 | 0.2391 | -0.0959 | 4.0414
19 | 0.9803 | 0.24672 | -0.1001 | 3.9733

## 61. Re 3M Mach 0.25 (1)
BIGFOIL.COM POLAR EXPORT
goe391
GOE 391 |  |  |  | Cl Max: | 1.2 | at alpha= | 8.5 | deg
JavaFoil+Calcfoil stall+Eppler ext transition |  |  |  | L/D Max: | 123.397 | at alpha= | 3 | deg
Re: | 3000000 |  |  | Cd Min: | 0.00387 | at alpha= | -1.5 | deg
Mach: | 0.25 |  |  | Cl=0 at alpha= | -3.6744 | deg
|  |  |  | @ Cl=0.1, Cd= | 0.0039353
|  |  |  | @ Cl=0.4, Cd= | 0.11288
|  |  |  | @ Cl=0.6, Cd= | 0.11288
alpha (deg) | Cl | Cd | Cm | Cl/Cd
-13.5 | -0.047 | 0.09571 | -0.015 | -0.49
-13 | -0.045 | 0.08985 | -0.016 | -0.497
-12.5 | -0.042 | 0.08473 | -0.017 | -0.501
-12 | -0.12 | 0.08188 | -0.017 | -1.465
-11.5 | -0.161 | 0.07923 | -0.018 | -2.036
-11 | -0.195 | 0.07559 | -0.018 | -2.585
-10.5 | -0.224 | 0.07089 | -0.019 | -3.159
-10 | -0.247 | 0.06814 | -0.019 | -3.622
-9.5 | -0.263 | 0.0652 | -0.02 | -4.037
-9 | -0.273 | 0.06135 | -0.02 | -4.445
-8.5 | -0.275 | 0.05564 | -0.022 | -4.94
-8 | -0.269 | 0.05138 | -0.023 | -5.245
-7.5 | -0.257 | 0.04737 | -0.024 | -5.422
-7 | -0.237 | 0.04402 | -0.025 | -5.392
-6.5 | -0.212 | 0.04095 | -0.026 | -5.176
-6 | -0.181 | 0.03817 | -0.027 | -4.755
-5.5 | -0.147 | 0.03574 | -0.028 | -4.111
-5 | -0.109 | 0.034 | -0.028 | -3.211
-4.5 | -0.069 | 0.0323 | -0.029 | -2.143
-4 | -0.028 | 0.03084 | -0.029 | -0.893
-3.5 | 0.015 | 0.02949 | -0.031 | 0.508
-3 | 0.072 | 0.00393 | -0.065 | 18.215
-2.5 | 0.125 | 0.00394 | -0.066 | 31.732
-2 | 0.179 | 0.00435 | -0.068 | 41.174
-1.5 | 0.234 | 0.00387 | -0.069 | 60.473
-1 | 0.289 | 0.00424 | -0.071 | 68.096
-0.5 | 0.344 | 0.00436 | -0.072 | 78.915
0 | 0.402 | 0.00492 | -0.073 | 81.811
0.5 | 0.458 | 0.00501 | -0.075 | 91.456
1 | 0.514 | 0.00756 | -0.076 | 68.012
1.5 | 0.57 | 0.00765 | -0.077 | 74.508
2 | 0.625 | 0.00749 | -0.078 | 83.458
2.5 | 0.681 | 0.00676 | -0.08 | 100.765
3 | 0.736 | 0.00596 | -0.081 | 123.397
3.5 | 0.79 | 0.00729 | -0.082 | 108.397
4 | 0.844 | 0.00753 | -0.083 | 112.151
4.5 | 0.897 | 0.00787 | -0.084 | 113.932
5 | 0.949 | 0.00832 | -0.085 | 114.059
5.5 | 1 | 0.00879 | -0.086 | 113.699
6 | 1.049 | 0.00924 | -0.087 | 113.518
6.5 | 1.096 | 0.00968 | -0.088 | 113.185
7 | 1.141 | 0.01012 | -0.089 | 112.775
7.5 | 1.177 | 0.01069 | -0.09 | 110.138
8 | 1.195 | 0.01126 | -0.091 | 106.141
8.5 | 1.2 | 0.0099 | -0.092 | 121.201
9 | 1.191 | 0.01316 | -0.093 | 90.511
9.5 | 1.166 | 0.01442 | -0.094 | 80.823
10 | 0.909 | 0.06262 | -0.051 | 14.514
10.5 | 0.857 | 0.06925 | -0.046 | 12.373
11 | 0.796 | 0.07668 | -0.046 | 10.387
11.5 | 0.725 | 0.0839 | -0.045 | 8.637
12 | 0.643 | 0.09341 | -0.045 | 6.886
12.5 | 0.554 | 0.10452 | -0.044 | 5.303
13 | 0.46 | 0.11219 | -0.045 | 4.096
13.5 | 0.358 | 0.11288 | -0.046 | 3.172

## 62. Re 3M Mach 0.25 (2)
BIGFOIL.COM POLAR EXPORT
goe391
GOE 391 |  |  |  | Cl Max: | 1.2837 | at alpha= | 10 | deg
XFOIL ncrit=9 |  |  |  | L/D Max: | 110.722 | at alpha= | 6 | deg
Re: | 3000000 |  |  | Cd Min: | 0.12981 | at alpha= | 13.5 | deg
Mach: | 0.25 |  |  | Cl=0 at alpha= | -99 | deg
|  |  |  | @ Cl=0.1, Cd= | 0.00575
|  |  |  | @ Cl=0.4, Cd= | 0.0064342
|  |  |  | @ Cl=0.6, Cd= | 0.0074053
alpha (deg) | Cl | Cd | Cm | Cl/Cd
0 | 0.3334 | 0.00575 | -0.0684 | 57.9826
0.5 | 0.381 | 0.00615 | -0.0664 | 61.9512
1 | 0.4278 | 0.00685 | -0.0644 | 62.4526
1.5 | 0.4799 | 0.00718 | -0.0633 | 66.8384
2 | 0.528 | 0.00794 | -0.0616 | 66.4987
3 | 0.6815 | 0.0068 | -0.0714 | 100.2206
3.5 | 0.7311 | 0.00708 | -0.0695 | 103.2627
4 | 0.7804 | 0.00742 | -0.0675 | 105.1752
4.5 | 0.8296 | 0.00782 | -0.0655 | 106.087
5 | 0.8782 | 0.00831 | -0.0633 | 105.6799
5.5 | 0.9311 | 0.00841 | -0.062 | 110.7134
6 | 0.981 | 0.00886 | -0.0601 | 110.7223
6.5 | 1.0298 | 0.00948 | -0.0578 | 108.6287
7 | 1.0774 | 0.01026 | -0.0552 | 105.0097
7.5 | 1.123 | 0.0113 | -0.0522 | 99.3805
8 | 1.1686 | 0.01235 | -0.0492 | 94.6235
8.5 | 1.2141 | 0.01347 | -0.0462 | 90.1336
9 | 1.2418 | 0.0169 | -0.0402 | 73.4793
9.5 | 1.2735 | 0.01989 | -0.0353 | 64.0271
10 | 1.2837 | 0.02545 | -0.0279 | 50.4401
10.5 | 1.2591 | 0.03427 | -0.0177 | 36.7406
11 | 1.2023 | 0.04267 | -0.0053 | 28.1767
11.5 | 1.1529 | 0.05129 | -0.0003 | 22.4781
12 | 1.1089 | 0.06232 | -0.0037 | 17.7936
12.5 | 1.0518 | 0.08559 | -0.0223 | 12.2888
13 | 1.0008 | 0.10984 | -0.0353 | 9.1114
13.5 | 0.9576 | 0.12981 | -0.0455 | 7.3769

## 63. Re 3M Mach 0.50 (1)
BIGFOIL.COM POLAR EXPORT
goe391
GOE 391 |  |  |  | Cl Max: | 1.246 | at alpha= | 20 | deg
JavaFoil+Calcfoil stall+Eppler ext transition |  |  |  | L/D Max: | 112.561 | at alpha= | 4 | deg
Re: | 3000000 |  |  | Cd Min: | 0.00386 | at alpha= | -1.5 | deg
Mach: | 0.5 |  |  | Cl=0 at alpha= | -3.6808 | deg
|  |  |  | @ Cl=0.1, Cd= | 0.016825
|  |  |  | @ Cl=0.4, Cd= | 0.0049648
|  |  |  | @ Cl=0.6, Cd= | 0.0078189
alpha (deg) | Cl | Cd | Cm | Cl/Cd
-20 | -0.703 | 0.16169 | -0.005 | -4.347
-19.5 | -0.684 | 0.15804 | -0.006 | -4.326
-19 | -0.665 | 0.14629 | -0.007 | -4.543
-18.5 | -0.645 | 0.14044 | -0.008 | -4.594
-18 | -0.626 | 0.13755 | -0.009 | -4.549
-17.5 | -0.606 | 0.13279 | -0.01 | -4.564
-17 | -0.586 | 0.13253 | -0.011 | -4.423
-16.5 | -0.566 | 0.12431 | -0.013 | -4.556
-16 | -0.546 | 0.11859 | -0.014 | -4.606
-15.5 | -0.526 | 0.12024 | -0.014 | -4.373
-15 | -0.505 | 0.11703 | -0.015 | -4.318
-14.5 | -0.485 | 0.11302 | -0.017 | -4.294
-14 | -0.464 | 0.10534 | -0.017 | -4.403
-13.5 | -0.442 | 0.10072 | -0.017 | -4.389
-13 | -0.421 | 0.09746 | -0.018 | -4.321
-12.5 | -0.4 | 0.09235 | -0.019 | -4.331
-12 | -0.379 | 0.09095 | -0.02 | -4.163
-11.5 | -0.357 | 0.08615 | -0.021 | -4.146
-11 | -0.336 | 0.08434 | -0.022 | -3.978
-10.5 | -0.314 | 0.08133 | -0.022 | -3.857
-10 | -0.292 | 0.07841 | -0.023 | -3.72
-9.5 | -0.27 | 0.07543 | -0.024 | -3.574
-9 | -0.247 | 0.07033 | -0.025 | -3.516
-8.5 | -0.225 | 0.06805 | -0.026 | -3.303
-8 | -0.202 | 0.06829 | -0.027 | -2.961
-7.5 | -0.179 | 0.05943 | -0.027 | -3.016
-7 | -0.156 | 0.05503 | -0.027 | -2.837
-6.5 | -0.133 | 0.04801 | -0.027 | -2.772
-6 | -0.11 | 0.04612 | -0.028 | -2.382
-5.5 | -0.142 | 0.03982 | -0.03 | -3.566
-5 | -0.115 | 0.03534 | -0.031 | -3.266
-4.5 | -0.075 | 0.03319 | -0.031 | -2.275
-4 | -0.03 | 0.03131 | -0.032 | -0.968
-3.5 | 0.017 | 0.02988 | -0.034 | 0.555
-3 | 0.064 | 0.02871 | -0.035 | 2.245
-2.5 | 0.139 | 0.00395 | -0.074 | 35.23
-2 | 0.2 | 0.00437 | -0.076 | 45.714
-1.5 | 0.261 | 0.00386 | -0.077 | 67.537
-1 | 0.322 | 0.00436 | -0.079 | 73.963
-0.5 | 0.384 | 0.00496 | -0.08 | 77.38
0 | 0.45 | 0.00498 | -0.082 | 90.288
0.5 | 0.512 | 0.00507 | -0.083 | 100.943
1 | 0.575 | 0.00771 | -0.085 | 74.497
1.5 | 0.637 | 0.00798 | -0.086 | 79.767
2 | 0.698 | 0.00823 | -0.088 | 84.797
2.5 | 0.759 | 0.00821 | -0.089 | 92.511
3 | 0.82 | 0.00738 | -0.09 | 111.009
3.5 | 0.878 | 0.00793 | -0.092 | 110.735
4 | 0.935 | 0.00831 | -0.093 | 112.561
4.5 | 0.99 | 0.00885 | -0.094 | 111.816
5 | 1.04 | 0.00945 | -0.095 | 110.088
5.5 | 1.085 | 0.01007 | -0.097 | 107.709
6 | 1.122 | 0.01055 | -0.098 | 106.34
6.5 | 0.923 | 0.04008 | -0.047 | 23.038
7 | 0.927 | 0.04381 | -0.046 | 21.171
7.5 | 0.847 | 0.04991 | -0.045 | 16.978
8 | 0.592 | 0.06707 | -0.048 | 8.819
8.5 | 0.618 | 0.07125 | -0.049 | 8.672
9 | 0.644 | 0.07358 | -0.049 | 8.755
9.5 | 0.671 | 0.07683 | -0.05 | 8.729
10 | 0.697 | 0.07931 | -0.05 | 8.789
10.5 | 0.724 | 0.08452 | -0.05 | 8.561
11 | 0.75 | 0.08698 | -0.051 | 8.623
11.5 | 0.777 | 0.09081 | -0.051 | 8.552
12 | 0.808 | 0.09247 | -0.059 | 8.734
12.5 | 0.834 | 0.09674 | -0.059 | 8.619
13 | 0.861 | 0.10028 | -0.06 | 8.585
13.5 | 0.888 | 0.1028 | -0.061 | 8.637
14 | 0.916 | 0.10699 | -0.062 | 8.559
14.5 | 0.946 | 0.11258 | -0.066 | 8.406
15 | 0.976 | 0.11808 | -0.069 | 8.268
15.5 | 1.005 | 0.1258 | -0.071 | 7.986
16 | 1.027 | 0.13475 | -0.068 | 7.625
16.5 | 1.053 | 0.12937 | -0.067 | 8.137
17 | 1.08 | 0.13217 | -0.068 | 8.172
17.5 | 1.108 | 0.13917 | -0.069 | 7.958
18 | 1.138 | 0.14595 | -0.072 | 7.794
18.5 | 1.174 | 0.14144 | -0.077 | 8.303
19 | 1.205 | 0.14822 | -0.079 | 8.133
19.5 | 1.23 | 0.15965 | -0.078 | 7.705
20 | 1.246 | 0.1597 | -0.074 | 7.804

## 64. Re 3M Mach 0.50 (2)
BIGFOIL.COM POLAR EXPORT
goe391
GOE 391 |  |  |  | Cl Max: | 1.1367 | at alpha= | 20 | deg
XFOIL ncrit=9 |  |  |  | L/D Max: | 110.809 | at alpha= | 5 | deg
Re: | 3000000 |  |  | Cd Min: | 0.29731 | at alpha= | 20 | deg
Mach: | 0.5 |  |  | Cl=0 at alpha= | -3.3344 | deg
|  |  |  | @ Cl=0.1, Cd= | 0.0064721
|  |  |  | @ Cl=0.4, Cd= | 0.0063844
|  |  |  | @ Cl=0.6, Cd= | 0.0080808
alpha (deg) | Cl | Cd | Cm | Cl/Cd
-20 | -0.7846 | 0.26761 | 0.049 | -2.9319
-19.5 | -0.7641 | 0.26005 | 0.0444 | -2.9383
-19 | -0.7437 | 0.25243 | 0.04 | -2.9462
-18.5 | -0.7233 | 0.24484 | 0.0356 | -2.9542
-18 | -0.7029 | 0.23715 | 0.0314 | -2.9639
-17.5 | -0.6827 | 0.22945 | 0.0273 | -2.9754
-17 | -0.6628 | 0.22177 | 0.0234 | -2.9887
-16.5 | -0.6425 | 0.21394 | 0.0196 | -3.0032
-16 | -0.6229 | 0.20622 | 0.0159 | -3.0206
-15.5 | -0.6039 | 0.19838 | 0.0123 | -3.0442
-15 | -0.5855 | 0.1908 | 0.0089 | -3.0687
-14.5 | -0.5678 | 0.18312 | 0.0056 | -3.1007
-14 | -0.5506 | 0.17537 | 0.0024 | -3.1396
-13.5 | -0.534 | 0.16775 | -0.0007 | -3.1833
-13 | -0.5206 | 0.16016 | -0.0033 | -3.2505
-12.5 | -0.5053 | 0.15325 | -0.0059 | -3.2972
-12 | -0.4903 | 0.1466 | -0.0082 | -3.3445
-11.5 | -0.4766 | 0.13969 | -0.0104 | -3.4118
-11 | -0.4638 | 0.1329 | -0.0124 | -3.4898
-10.5 | -0.4517 | 0.12606 | -0.0141 | -3.5832
-10 | -0.4399 | 0.11944 | -0.0156 | -3.683
-9.5 | -0.4295 | 0.11283 | -0.017 | -3.8066
-9 | -0.4209 | 0.10658 | -0.018 | -3.9491
-8.5 | -0.4148 | 0.10038 | -0.0185 | -4.1323
-7.5 | -0.3882 | 0.08622 | -0.0256 | -4.5024
-7 | -0.3619 | 0.07829 | -0.034 | -4.6226
-6.5 | -0.3324 | 0.0692 | -0.0457 | -4.8035
-6 | -0.2827 | 0.06137 | -0.0594 | -4.6065
-5.5 | -0.2257 | 0.0526 | -0.0734 | -4.2909
-5 | -0.1559 | 0.04314 | -0.0883 | -3.6138
-4.5 | -0.1063 | 0.03414 | -0.0954 | -3.1136
-4 | -0.0626 | 0.02537 | -0.0962 | -2.4675
-3.5 | -0.0155 | 0.01912 | -0.0941 | -0.81067
-3 | 0.0313 | 0.01287 | -0.0904 | 2.432
-2.5 | 0.0786 | 0.00683 | -0.0865 | 11.5081
-2 | 0.1384 | 0.00583 | -0.0842 | 23.7393
-1.5 | 0.2028 | 0.00597 | -0.0829 | 33.9698
-1 | 0.2627 | 0.00556 | -0.0812 | 47.2482
-0.5 | 0.3166 | 0.00568 | -0.0782 | 55.7394
0 | 0.3694 | 0.00598 | -0.0754 | 61.7726
0.5 | 0.4201 | 0.00665 | -0.0725 | 63.1729
1 | 0.4742 | 0.00709 | -0.0702 | 66.8829
1.5 | 0.5283 | 0.00776 | -0.068 | 68.0799
2 | 0.5836 | 0.00842 | -0.0658 | 69.3112
2.5 | 0.6624 | 0.00679 | -0.0694 | 97.5552
3 | 0.757 | 0.00719 | -0.0752 | 105.2851
3.5 | 0.8127 | 0.00759 | -0.0721 | 107.0751
4 | 0.8686 | 0.00806 | -0.0687 | 107.7667
4.5 | 0.9219 | 0.00884 | -0.0646 | 104.2873
5 | 0.9862 | 0.0089 | -0.062 | 110.809
5.5 | 1.0428 | 0.00974 | -0.0573 | 107.0637
6 | 1.0832 | 0.01201 | -0.0494 | 90.1915
6.5 | 1.1068 | 0.01723 | -0.0396 | 64.2368
7 | 1.1183 | 0.02389 | -0.0297 | 46.8104
7.5 | 1.1035 | 0.03161 | -0.0191 | 34.9098
8 | 1.071 | 0.03814 | -0.0081 | 28.0808
8.5 | 1.0325 | 0.04562 | -0.0024 | 22.6326
9 | 0.9952 | 0.05576 | -0.005 | 17.8479
9.5 | 0.9678 | 0.07025 | -0.0166 | 13.7765
10 | 0.9481 | 0.08677 | -0.028 | 10.9266
10.5 | 0.9301 | 0.09984 | -0.0351 | 9.3159
11 | 0.9159 | 0.11242 | -0.0413 | 8.1471
11.5 | 0.9054 | 0.12503 | -0.0474 | 7.2415
12 | 0.9012 | 0.13713 | -0.0532 | 6.5719
12.5 | 0.9012 | 0.14914 | -0.059 | 6.0426
13 | 0.9066 | 0.16039 | -0.0645 | 5.6525
13.5 | 0.9155 | 0.17113 | -0.0697 | 5.3497
14 | 0.9285 | 0.18073 | -0.0746 | 5.1375
14.5 | 0.941 | 0.19127 | -0.0799 | 4.9197
15 | 0.9557 | 0.20073 | -0.0849 | 4.7611
15.5 | 0.9711 | 0.21092 | -0.0901 | 4.6041
16 | 0.9873 | 0.22147 | -0.0953 | 4.4579
16.5 | 1.0043 | 0.23168 | -0.1004 | 4.3349
17 | 1.0221 | 0.24126 | -0.1056 | 4.2365
17.5 | 1.0396 | 0.25074 | -0.1106 | 4.1461
18 | 1.0585 | 0.2601 | -0.1157 | 4.0696
18.5 | 1.0778 | 0.26941 | -0.1208 | 4.0006
19 | 1.0972 | 0.27857 | -0.1259 | 3.9387
19.5 | 1.1168 | 0.28792 | -0.1311 | 3.8789
20 | 1.1367 | 0.29731 | -0.1364 | 3.8233

## 65. Re 4M Mach 0.00 (1)
BIGFOIL.COM POLAR EXPORT
goe391
GOE 391 |  |  |  | Cl Max: | 1.217 | at alpha= | 9.5 | deg
JavaFoil+Calcfoil stall+Eppler ext transition |  |  |  | L/D Max: | 128.707 | at alpha= | 3 | deg
Re: | 4000000 |  |  | Cd Min: | 0.00378 | at alpha= | -3 | deg
Mach: | 0 |  |  | Cl=0 at alpha= | -3.6765 | deg
|  |  |  | @ Cl=0.1, Cd= | 0.0038098
|  |  |  | @ Cl=0.4, Cd= | 0.0047026
|  |  |  | @ Cl=0.6, Cd= | 0.0071333
alpha (deg) | Cl | Cd | Cm | Cl/Cd
-15.5 | -0.238 | 0.11333 | -0.011 | -2.098
-15 | -0.25 | 0.10833 | -0.012 | -2.308
-14.5 | -0.262 | 0.10326 | -0.013 | -2.541
-14 | -0.275 | 0.09818 | -0.013 | -2.797
-13.5 | -0.287 | 0.0942 | -0.014 | -3.042
-13 | -0.298 | 0.08862 | -0.015 | -3.361
-12.5 | -0.308 | 0.08507 | -0.016 | -3.623
-12 | -0.317 | 0.08074 | -0.016 | -3.928
-11.5 | -0.324 | 0.07716 | -0.017 | -4.203
-11 | -0.329 | 0.07315 | -0.017 | -4.5
-10.5 | -0.331 | 0.06844 | -0.018 | -4.843
-10 | -0.331 | 0.06392 | -0.019 | -5.171
-9.5 | -0.326 | 0.05918 | -0.02 | -5.508
-9 | -0.317 | 0.0555 | -0.021 | -5.719
-8.5 | -0.305 | 0.05179 | -0.022 | -5.882
-8 | -0.288 | 0.04847 | -0.023 | -5.932
-7.5 | -0.266 | 0.04492 | -0.024 | -5.925
-7 | -0.241 | 0.04233 | -0.025 | -5.687
-6.5 | -0.212 | 0.03967 | -0.026 | -5.339
-6 | -0.18 | 0.03636 | -0.029 | -4.947
-5.5 | -0.144 | 0.03454 | -0.029 | -4.18
-5 | -0.107 | 0.03337 | -0.028 | -3.192
-4.5 | -0.083 | 0.004 | -0.059 | -20.738
-4 | -0.033 | 0.00439 | -0.06 | -7.5
-3.5 | 0.018 | 0.00384 | -0.062 | 4.669
-3 | 0.069 | 0.00378 | -0.063 | 18.368
-2.5 | 0.121 | 0.00383 | -0.064 | 31.715
-2 | 0.174 | 0.00418 | -0.066 | 41.524
-1.5 | 0.227 | 0.00395 | -0.067 | 57.37
-1 | 0.28 | 0.00428 | -0.068 | 65.427
-0.5 | 0.333 | 0.00436 | -0.07 | 76.442
0 | 0.39 | 0.00476 | -0.071 | 81.807
0.5 | 0.444 | 0.00445 | -0.072 | 99.769
1 | 0.498 | 0.00709 | -0.073 | 70.232
1.5 | 0.552 | 0.00724 | -0.075 | 76.172
2 | 0.606 | 0.00712 | -0.076 | 85.042
2.5 | 0.659 | 0.00625 | -0.077 | 105.469
3 | 0.713 | 0.00554 | -0.078 | 128.707
3.5 | 0.766 | 0.00674 | -0.079 | 113.677
4 | 0.819 | 0.00699 | -0.081 | 117.128
4.5 | 0.871 | 0.00729 | -0.082 | 119.386
5 | 0.922 | 0.00759 | -0.083 | 121.385
5.5 | 0.972 | 0.00805 | -0.084 | 120.766
6 | 1.021 | 0.00847 | -0.085 | 120.588
6.5 | 1.069 | 0.00884 | -0.086 | 120.919
7 | 1.115 | 0.00926 | -0.087 | 120.518
7.5 | 1.156 | 0.00968 | -0.088 | 119.401
8 | 1.183 | 0.0102 | -0.089 | 116.008
8.5 | 1.203 | 0.01067 | -0.089 | 112.694
9 | 1.214 | 0.01143 | -0.09 | 106.261
9.5 | 1.217 | 0.01232 | -0.091 | 98.773
10 | 1.21 | 0.01333 | -0.092 | 90.836
10.5 | 1.195 | 0.01449 | -0.093 | 82.508
11 | 0.972 | 0.05808 | -0.064 | 16.742
11.5 | 0.93 | 0.06929 | -0.056 | 13.427
12 | 0.895 | 0.07688 | -0.052 | 11.639
12.5 | 0.859 | 0.0827 | -0.05 | 10.382
13 | 0.819 | 0.09011 | -0.046 | 9.093
13.5 | 0.781 | 0.09726 | -0.046 | 8.025
14 | 0.741 | 0.10467 | -0.046 | 7.075
14.5 | 0.7 | 0.11042 | -0.046 | 6.341

## 66. Re 4M Mach 0.00 (2)
BIGFOIL.COM POLAR EXPORT
goe391
GOE 391 |  |  |  | Cl Max: | 1.5647 | at alpha= | 14 | deg
XFOIL ncrit=9 |  |  |  | L/D Max: | 118.804 | at alpha= | 6 | deg
Re: | 4000000 |  |  | Cd Min: | 0.25862 | at alpha= | 20 | deg
Mach: | 0 |  |  | Cl=0 at alpha= | -3.1191 | deg
|  |  |  | @ Cl=0.1, Cd= | 0.0051128
|  |  |  | @ Cl=0.4, Cd= | 0.0065509
|  |  |  | @ Cl=0.6, Cd= | 0.0068663
alpha (deg) | Cl | Cd | Cm | Cl/Cd
-7 | -0.4061 | 0.01103 | -0.0767 | -36.8178
-6.5 | -0.3548 | 0.00872 | -0.0764 | -40.6881
-6 | -0.3029 | 0.00774 | -0.0758 | -39.1344
-5.5 | -0.2494 | 0.00714 | -0.0754 | -34.93
-5 | -0.1982 | 0.00636 | -0.0745 | -31.1635
-4.5 | -0.1458 | 0.00596 | -0.0738 | -24.4631
-4 | -0.0931 | 0.00559 | -0.0731 | -16.6547
-3.5 | -0.0403 | 0.00526 | -0.0724 | -7.6616
-3 | 0.0126 | 0.00509 | -0.0717 | 2.4754
-2.5 | 0.0654 | 0.00503 | -0.071 | 13.002
-2 | 0.1197 | 0.00516 | -0.0707 | 23.1977
-1.5 | 0.1715 | 0.00493 | -0.0698 | 34.787
-1 | 0.2238 | 0.00487 | -0.069 | 45.9548
-0.5 | 0.2692 | 0.00532 | -0.0668 | 50.6015
0 | 0.3191 | 0.0057 | -0.0657 | 55.9825
0.5 | 0.3643 | 0.00636 | -0.0637 | 57.2799
1 | 0.4148 | 0.00663 | -0.0628 | 62.5641
1.5 | 0.4636 | 0.00714 | -0.0615 | 64.93
2 | 0.5129 | 0.00765 | -0.0604 | 67.0458
3 | 0.6596 | 0.00633 | -0.0698 | 104.2022
3.5 | 0.7147 | 0.0066 | -0.0698 | 108.2879
4 | 0.7618 | 0.00691 | -0.068 | 110.246
4.5 | 0.8085 | 0.0073 | -0.0662 | 110.7534
5 | 0.8568 | 0.00754 | -0.0647 | 113.634
5.5 | 0.9063 | 0.00769 | -0.0636 | 117.8544
6 | 0.954 | 0.00803 | -0.0622 | 118.8045
6.5 | 1.0006 | 0.00852 | -0.0605 | 117.4413
7 | 1.0475 | 0.00901 | -0.0589 | 116.2597
7.5 | 1.0935 | 0.00963 | -0.0572 | 113.5514
8 | 1.14 | 0.01017 | -0.0556 | 112.0944
8.5 | 1.1856 | 0.01078 | -0.054 | 109.9814
9 | 1.2297 | 0.01157 | -0.0521 | 106.2835
9.5 | 1.2718 | 0.01259 | -0.0498 | 101.0167
10 | 1.3164 | 0.01325 | -0.0482 | 99.3509
10.5 | 1.3581 | 0.01422 | -0.0461 | 95.5063
11 | 1.3982 | 0.01533 | -0.0438 | 91.2068
11.5 | 1.4366 | 0.01655 | -0.0413 | 86.8036
12 | 1.4729 | 0.01788 | -0.0385 | 82.377
12.5 | 1.5049 | 0.01952 | -0.0352 | 77.0953
13 | 1.5353 | 0.0211 | -0.0318 | 72.763
13.5 | 1.5584 | 0.02305 | -0.0273 | 67.6095
14 | 1.5647 | 0.02532 | -0.0201 | 61.797
14.5 | 1.5563 | 0.02873 | -0.012 | 54.1699
15 | 1.519 | 0.03488 | -0.0034 | 43.5493
16.5 | 1.3852 | 0.07001 | -0.0108 | 19.7857
17 | 0.9443 | 0.20186 | -0.0786 | 4.678
17.5 | 0.9543 | 0.21028 | -0.0831 | 4.5382
19.5 | 0.9921 | 0.25212 | -0.1026 | 3.935
20 | 1.0062 | 0.25862 | -0.1067 | 3.8907

## 67. Re 4M Mach 0.10 (1)
BIGFOIL.COM POLAR EXPORT
goe391
GOE 391 |  |  |  | Cl Max: | 1.213 | at alpha= | 9 | deg
JavaFoil+Calcfoil stall+Eppler ext transition |  |  |  | L/D Max: | 130.477 | at alpha= | 3 | deg
Re: | 4000000 |  |  | Cd Min: | 0.00379 | at alpha= | -2.5 | deg
Mach: | 0.1 |  |  | Cl=0 at alpha= | -3.6765 | deg
|  |  |  | @ Cl=0.1, Cd= | 0.0038069
|  |  |  | @ Cl=0.4, Cd= | 0.0047115
|  |  |  | @ Cl=0.6, Cd= | 0.00723
alpha (deg) | Cl | Cd | Cm | Cl/Cd
-15 | -0.22 | 0.10905 | -0.012 | -2.014
-14.5 | -0.234 | 0.10508 | -0.013 | -2.222
-14 | -0.248 | 0.09823 | -0.014 | -2.52
-13.5 | -0.261 | 0.094 | -0.014 | -2.782
-13 | -0.275 | 0.08942 | -0.015 | -3.075
-12.5 | -0.288 | 0.08553 | -0.016 | -3.363
-12 | -0.299 | 0.0812 | -0.016 | -3.683
-11.5 | -0.309 | 0.07765 | -0.017 | -3.975
-11 | -0.316 | 0.07352 | -0.018 | -4.299
-10.5 | -0.321 | 0.06923 | -0.018 | -4.632
-10 | -0.322 | 0.06435 | -0.019 | -5.004
-9.5 | -0.32 | 0.05966 | -0.02 | -5.357
-9 | -0.313 | 0.05608 | -0.021 | -5.579
-8.5 | -0.302 | 0.05213 | -0.022 | -5.785
-8 | -0.286 | 0.04864 | -0.023 | -5.875
-7.5 | -0.265 | 0.04521 | -0.024 | -5.869
-7 | -0.241 | 0.04252 | -0.025 | -5.658
-6.5 | -0.212 | 0.03984 | -0.026 | -5.318
-6 | -0.18 | 0.03696 | -0.028 | -4.871
-5.5 | -0.145 | 0.03465 | -0.029 | -4.181
-5 | -0.107 | 0.0334 | -0.028 | -3.202
-4.5 | -0.068 | 0.03183 | -0.028 | -2.125
-4 | -0.033 | 0.00399 | -0.06 | -8.301
-3.5 | 0.018 | 0.00386 | -0.062 | 4.67
-3 | 0.07 | 0.00383 | -0.063 | 18.202
-2.5 | 0.122 | 0.00379 | -0.065 | 32.205
-2 | 0.175 | 0.00412 | -0.066 | 42.421
-1.5 | 0.228 | 0.00388 | -0.067 | 58.738
-1 | 0.281 | 0.00429 | -0.069 | 65.533
-0.5 | 0.335 | 0.00436 | -0.07 | 76.714
0 | 0.392 | 0.00475 | -0.071 | 82.529
0.5 | 0.446 | 0.00449 | -0.073 | 99.27
1 | 0.5 | 0.00717 | -0.074 | 69.765
1.5 | 0.555 | 0.00733 | -0.075 | 75.675
2 | 0.609 | 0.00721 | -0.076 | 84.489
2.5 | 0.663 | 0.0063 | -0.078 | 105.12
3 | 0.716 | 0.00549 | -0.079 | 130.477
3.5 | 0.77 | 0.00672 | -0.08 | 114.479
4 | 0.823 | 0.00697 | -0.081 | 118.058
4.5 | 0.875 | 0.00736 | -0.082 | 118.798
5 | 0.926 | 0.00767 | -0.083 | 120.773
5.5 | 0.976 | 0.00805 | -0.084 | 121.321
6 | 1.026 | 0.00849 | -0.085 | 120.849
6.5 | 1.073 | 0.00894 | -0.086 | 120.07
7 | 1.12 | 0.00928 | -0.087 | 120.621
7.5 | 1.159 | 0.00974 | -0.088 | 118.988
8 | 1.186 | 0.01025 | -0.089 | 115.689
8.5 | 1.204 | 0.01073 | -0.09 | 112.133
9 | 1.213 | 0.0116 | -0.091 | 104.568
9.5 | 1.212 | 0.01249 | -0.092 | 97.057
10 | 1.202 | 0.01356 | -0.092 | 88.634
10.5 | 1.182 | 0.01489 | -0.093 | 79.389
11 | 0.94 | 0.06553 | -0.056 | 14.339
11.5 | 0.906 | 0.07209 | -0.053 | 12.569
12 | 0.868 | 0.07846 | -0.05 | 11.065
12.5 | 0.826 | 0.08531 | -0.046 | 9.684
13 | 0.784 | 0.09278 | -0.046 | 8.452
13.5 | 0.74 | 0.09846 | -0.046 | 7.519
14 | 0.696 | 0.10547 | -0.046 | 6.595

## 68. Re 4M Mach 0.10 (2)
BIGFOIL.COM POLAR EXPORT
goe391
GOE 391 |  |  |  | Cl Max: | 1.533 | at alpha= | 13.5 | deg
XFOIL ncrit=9 |  |  |  | L/D Max: | 118.7 | at alpha= | 6 | deg
Re: | 4000000 |  |  | Cd Min: | 0.11013 | at alpha= | 17 | deg
Mach: | 0.1 |  |  | Cl=0 at alpha= | -3.1168 | deg
|  |  |  | @ Cl=0.1, Cd= | 0.0051121
|  |  |  | @ Cl=0.4, Cd= | 0.0065473
|  |  |  | @ Cl=0.6, Cd= | 0.0069063
alpha (deg) | Cl | Cd | Cm | Cl/Cd
-6.5 | -0.3552 | 0.00984 | -0.0777 | -36.0976
-6 | -0.3045 | 0.00816 | -0.0768 | -37.3162
-5.5 | -0.2514 | 0.00728 | -0.0762 | -34.533
-5 | -0.1997 | 0.00648 | -0.0752 | -30.8179
-4.5 | -0.1469 | 0.00603 | -0.0744 | -24.3615
-4 | -0.0939 | 0.00563 | -0.0737 | -16.6785
-3.5 | -0.0407 | 0.00529 | -0.0729 | -7.6938
-3 | 0.0124 | 0.0051 | -0.0722 | 2.4314
-2.5 | 0.0656 | 0.00503 | -0.0714 | 13.0417
-2 | 0.1201 | 0.00516 | -0.0711 | 23.2752
-1.5 | 0.1723 | 0.00494 | -0.0702 | 34.8785
-1 | 0.2249 | 0.00488 | -0.0694 | 46.0861
-0.5 | 0.2705 | 0.00533 | -0.0671 | 50.7505
0 | 0.3206 | 0.0057 | -0.066 | 56.2456
0.5 | 0.366 | 0.00638 | -0.064 | 57.3668
1 | 0.4168 | 0.00663 | -0.063 | 62.8658
1.5 | 0.4657 | 0.00716 | -0.0618 | 65.0419
2 | 0.5153 | 0.00767 | -0.0606 | 67.1838
3 | 0.6628 | 0.00634 | -0.07 | 104.5426
3.5 | 0.7182 | 0.00661 | -0.07 | 108.6536
4 | 0.7656 | 0.00694 | -0.0682 | 110.317
4.5 | 0.8125 | 0.00734 | -0.0662 | 110.6948
5 | 0.8614 | 0.00756 | -0.0648 | 113.9418
5.5 | 0.9112 | 0.00772 | -0.0636 | 118.0311
6 | 0.9591 | 0.00808 | -0.0621 | 118.7005
6.5 | 1.0062 | 0.00857 | -0.0603 | 117.4096
7 | 1.0532 | 0.00911 | -0.0586 | 115.6092
7.5 | 1.0998 | 0.00971 | -0.0568 | 113.2647
8 | 1.1464 | 0.0103 | -0.0551 | 111.301
8.5 | 1.1923 | 0.01096 | -0.0533 | 108.7865
9 | 1.233 | 0.01222 | -0.0504 | 100.9002
9.5 | 1.279 | 0.01283 | -0.0488 | 99.6882
10 | 1.3225 | 0.01371 | -0.0467 | 96.4624
10.5 | 1.3634 | 0.01487 | -0.0442 | 91.688
11 | 1.4021 | 0.01621 | -0.0415 | 86.496
11.5 | 1.439 | 0.01766 | -0.0385 | 81.4836
12 | 1.4732 | 0.01925 | -0.0352 | 76.5299
12.5 | 1.5007 | 0.02135 | -0.031 | 70.2904
13 | 1.5259 | 0.02332 | -0.0267 | 65.4331
13.5 | 1.533 | 0.0258 | -0.0194 | 59.4186
14 | 1.485 | 0.03238 | -0.007 | 45.8616
14.5 | 1.4791 | 0.03618 | -0.0019 | 40.8817
15 | 1.4754 | 0.0404 | 0.0012 | 36.5198
15.5 | 1.3873 | 0.057 | -0.0021 | 24.3386
16 | 1.3484 | 0.07223 | -0.0119 | 18.6681
16.5 | 1.2962 | 0.0932 | -0.0248 | 13.9077
17 | 1.2585 | 0.11013 | -0.0328 | 11.4274

## 69. Re 4M Mach 0.25 (1)
BIGFOIL.COM POLAR EXPORT
goe391
GOE 391 |  |  |  | Cl Max: | 1.2 | at alpha= | 8.5 | deg
JavaFoil+Calcfoil stall+Eppler ext transition |  |  |  | L/D Max: | 134.617 | at alpha= | 3 | deg
Re: | 4000000 |  |  | Cd Min: | 0.00372 | at alpha= | -3 | deg
Mach: | 0.25 |  |  | Cl=0 at alpha= | -3.6957 | deg
|  |  |  | @ Cl=0.1, Cd= | 0.0037411
|  |  |  | @ Cl=0.4, Cd= | 0.10882
|  |  |  | @ Cl=0.6, Cd= | 0.10882
alpha (deg) | Cl | Cd | Cm | Cl/Cd
-13.5 | -0.047 | 0.09343 | -0.015 | -0.502
-13 | -0.045 | 0.08803 | -0.016 | -0.507
-12.5 | -0.042 | 0.08283 | -0.017 | -0.512
-12 | -0.12 | 0.08066 | -0.017 | -1.487
-11.5 | -0.161 | 0.07728 | -0.018 | -2.087
-11 | -0.195 | 0.07399 | -0.019 | -2.641
-10.5 | -0.224 | 0.06951 | -0.019 | -3.223
-10 | -0.247 | 0.06695 | -0.02 | -3.687
-9.5 | -0.263 | 0.06374 | -0.02 | -4.131
-9 | -0.273 | 0.0599 | -0.021 | -4.554
-8.5 | -0.275 | 0.05485 | -0.022 | -5.012
-8 | -0.27 | 0.05079 | -0.023 | -5.307
-7.5 | -0.257 | 0.04655 | -0.024 | -5.518
-7 | -0.237 | 0.04354 | -0.025 | -5.452
-6.5 | -0.212 | 0.04042 | -0.026 | -5.244
-6 | -0.182 | 0.03783 | -0.027 | -4.799
-5.5 | -0.147 | 0.03513 | -0.029 | -4.19
-5 | -0.109 | 0.03363 | -0.028 | -3.248
-4.5 | -0.069 | 0.03198 | -0.029 | -2.166
-4 | -0.028 | 0.03053 | -0.03 | -0.902
-3.5 | 0.018 | 0.00377 | -0.064 | 4.904
-3 | 0.072 | 0.00372 | -0.065 | 19.239
-2.5 | 0.125 | 0.00376 | -0.066 | 33.259
-2 | 0.179 | 0.00417 | -0.068 | 43.029
-1.5 | 0.234 | 0.00419 | -0.069 | 55.785
-1 | 0.289 | 0.00423 | -0.071 | 68.303
-0.5 | 0.344 | 0.0043 | -0.072 | 80.006
0 | 0.402 | 0.00481 | -0.073 | 83.749
0.5 | 0.458 | 0.00439 | -0.075 | 104.483
1 | 0.514 | 0.00712 | -0.076 | 72.172
1.5 | 0.57 | 0.00733 | -0.077 | 77.76
2 | 0.625 | 0.00718 | -0.078 | 87.149
2.5 | 0.681 | 0.00646 | -0.08 | 105.386
3 | 0.736 | 0.00547 | -0.081 | 134.617
3.5 | 0.79 | 0.00695 | -0.082 | 113.779
4 | 0.844 | 0.00712 | -0.083 | 118.499
4.5 | 0.897 | 0.0075 | -0.084 | 119.557
5 | 0.949 | 0.00783 | -0.085 | 121.197
5.5 | 1 | 0.00837 | -0.086 | 119.451
6 | 1.049 | 0.00875 | -0.087 | 119.873
6.5 | 1.096 | 0.00914 | -0.089 | 119.951
7 | 1.141 | 0.00962 | -0.09 | 118.602
7.5 | 1.177 | 0.01017 | -0.09 | 115.785
8 | 1.195 | 0.0107 | -0.091 | 111.702
8.5 | 1.2 | 0.01136 | -0.092 | 105.66
9 | 1.191 | 0.01248 | -0.093 | 95.445
9.5 | 1.166 | 0.01366 | -0.094 | 85.292
10 | 0.914 | 0.0602 | -0.055 | 15.179
10.5 | 0.859 | 0.06823 | -0.048 | 12.582
11 | 0.797 | 0.07442 | -0.046 | 10.703
11.5 | 0.725 | 0.0824 | -0.046 | 8.795
12 | 0.643 | 0.09003 | -0.045 | 7.146
12.5 | 0.554 | 0.10164 | -0.045 | 5.455
13 | 0.46 | 0.1058 | -0.045 | 4.344
13.5 | 0.358 | 0.10882 | -0.046 | 3.291

## 70. Re 4M Mach 0.25 (2)
BIGFOIL.COM POLAR EXPORT
goe391
GOE 391 |  |  |  | Cl Max: | 1.3292 | at alpha= | 10.5 | deg
XFOIL ncrit=9 |  |  |  | L/D Max: | 119.212 | at alpha= | 5.5 | deg
Re: | 4000000 |  |  | Cd Min: | 0.18491 | at alpha= | 15.5 | deg
Mach: | 0.25 |  |  | Cl=0 at alpha= | -3.105 | deg
|  |  |  | @ Cl=0.1, Cd= | 0.0050999
|  |  |  | @ Cl=0.4, Cd= | 0.0065643
|  |  |  | @ Cl=0.6, Cd= | 0.0061704
alpha (deg) | Cl | Cd | Cm | Cl/Cd
-9.5 | -0.4541 | 0.10546 | -0.0151 | -4.3059
-9 | -0.4486 | 0.09954 | -0.0162 | -4.5067
-8.5 | -0.4455 | 0.09423 | -0.0164 | -4.7278
-8 | -0.4339 | 0.08749 | -0.0204 | -4.9594
-7.5 | -0.4102 | 0.07651 | -0.0337 | -5.3614
-7 | -0.3716 | 0.06695 | -0.0476 | -5.5504
-6.5 | -0.323 | 0.05947 | -0.0587 | -5.4313
-5 | -0.2047 | 0.00818 | -0.0799 | -25.0244
-4.5 | -0.1531 | 0.00655 | -0.0782 | -23.374
-4 | -0.0983 | 0.00594 | -0.0769 | -16.5488
-3.5 | -0.0429 | 0.00556 | -0.076 | -7.7158
-3 | 0.0114 | 0.00519 | -0.0748 | 2.1965
-2.5 | 0.0663 | 0.00504 | -0.0738 | 13.1548
-2 | 0.1226 | 0.00514 | -0.0732 | 23.8521
-1.5 | 0.177 | 0.005 | -0.0723 | 35.4
-1 | 0.2312 | 0.00492 | -0.0714 | 46.9919
-0.5 | 0.2775 | 0.00538 | -0.0689 | 51.5799
0 | 0.3289 | 0.00573 | -0.0676 | 57.3997
0.5 | 0.3752 | 0.00647 | -0.0655 | 57.9907
1 | 0.4278 | 0.00667 | -0.0645 | 64.1379
1.5 | 0.4778 | 0.00722 | -0.0631 | 66.1773
2 | 0.5279 | 0.00783 | -0.0616 | 67.4202
2.5 | 0.5929 | 0.00615 | -0.0641 | 96.4065
3 | 0.6798 | 0.0064 | -0.0709 | 106.2188
3.5 | 0.7377 | 0.00671 | -0.0709 | 109.9404
4 | 0.7866 | 0.00706 | -0.0688 | 111.4164
4.5 | 0.8341 | 0.00757 | -0.0664 | 110.1849
5 | 0.8865 | 0.00766 | -0.0651 | 115.7311
5.5 | 0.9382 | 0.00787 | -0.0635 | 119.2122
6 | 0.9869 | 0.00841 | -0.0613 | 117.3484
6.5 | 1.0365 | 0.00891 | -0.0592 | 116.33
7 | 1.0843 | 0.00968 | -0.0566 | 112.0145
7.5 | 1.1333 | 0.01035 | -0.0542 | 109.4976
8 | 1.1805 | 0.01122 | -0.0514 | 105.2139
8.5 | 1.221 | 0.01287 | -0.0474 | 94.8718
9 | 1.2638 | 0.01431 | -0.0439 | 88.3159
9.5 | 1.3003 | 0.01656 | -0.0394 | 78.5205
10 | 1.3235 | 0.02048 | -0.0332 | 64.624
10.5 | 1.3292 | 0.02611 | -0.0254 | 50.9077
11 | 1.2926 | 0.03494 | -0.0137 | 36.9948
11.5 | 1.2373 | 0.04281 | -0.0025 | 28.9021
12 | 1.1901 | 0.05146 | 0.0011 | 23.1267
12.5 | 1.1285 | 0.06646 | -0.0064 | 16.9801
13 | 1.1088 | 0.08078 | -0.0182 | 13.7262
13.5 | 1.0447 | 0.10839 | -0.0337 | 9.6383
14 | 1.0256 | 0.1216 | -0.0402 | 8.4342
14.5 | 0.9545 | 0.15002 | -0.055 | 6.3625
15 | 0.9335 | 0.16785 | -0.0635 | 5.5615
15.5 | 0.922 | 0.18491 | -0.0711 | 4.9862

## 71. Re 4M Mach 0.50 (1)
BIGFOIL.COM POLAR EXPORT
goe391
GOE 391 |  |  |  | Cl Max: | 1.247 | at alpha= | 20 | deg
JavaFoil+Calcfoil stall+Eppler ext transition |  |  |  | L/D Max: | 118.199 | at alpha= | 4 | deg
Re: | 4000000 |  |  | Cd Min: | 0.00371 | at alpha= | -3 | deg
Mach: | 0.5 |  |  | Cl=0 at alpha= | -3.6808 | deg
|  |  |  | @ Cl=0.1, Cd= | 0.003724
|  |  |  | @ Cl=0.4, Cd= | 0.0048446
|  |  |  | @ Cl=0.6, Cd= | 0.0074787
alpha (deg) | Cl | Cd | Cm | Cl/Cd
-20 | -0.703 | 0.16017 | -0.005 | -4.392
-19.5 | -0.684 | 0.15413 | -0.006 | -4.439
-19 | -0.665 | 0.14246 | -0.008 | -4.668
-18.5 | -0.646 | 0.1381 | -0.009 | -4.675
-18 | -0.626 | 0.13307 | -0.01 | -4.705
-17.5 | -0.606 | 0.1299 | -0.011 | -4.669
-17 | -0.586 | 0.12956 | -0.012 | -4.526
-16.5 | -0.567 | 0.11869 | -0.013 | -4.774
-16 | -0.546 | 0.11455 | -0.014 | -4.77
-15.5 | -0.526 | 0.11679 | -0.015 | -4.505
-15 | -0.506 | 0.11445 | -0.016 | -4.419
-14.5 | -0.485 | 0.10953 | -0.017 | -4.432
-14 | -0.464 | 0.1032 | -0.017 | -4.499
-13.5 | -0.443 | 0.09455 | -0.018 | -4.683
-13 | -0.422 | 0.0881 | -0.019 | -4.789
-12.5 | -0.401 | 0.08104 | -0.02 | -4.946
-12 | -0.379 | 0.07589 | -0.021 | -4.999
-11.5 | -0.358 | 0.07059 | -0.022 | -5.073
-11 | -0.336 | 0.06658 | -0.023 | -5.053
-10.5 | -0.315 | 0.06225 | -0.024 | -5.054
-10 | -0.293 | 0.05826 | -0.025 | -5.023
-9.5 | -0.271 | 0.0543 | -0.026 | -4.982
-9 | -0.248 | 0.05078 | -0.028 | -4.888
-8.5 | -0.226 | 0.04796 | -0.029 | -4.706
-8 | -0.203 | 0.04509 | -0.03 | -4.503
-7.5 | -0.179 | 0.05783 | -0.027 | -3.1
-7 | -0.156 | 0.05281 | -0.027 | -2.958
-6.5 | -0.133 | 0.04714 | -0.027 | -2.824
-6 | -0.11 | 0.04504 | -0.028 | -2.44
-5.5 | -0.142 | 0.03919 | -0.03 | -3.624
-5 | -0.115 | 0.03489 | -0.031 | -3.309
-4.5 | -0.076 | 0.03285 | -0.031 | -2.299
-4 | -0.03 | 0.03101 | -0.033 | -0.978
-3.5 | 0.017 | 0.02959 | -0.034 | 0.561
-3 | 0.079 | 0.00371 | -0.073 | 21.419
-2.5 | 0.139 | 0.00375 | -0.074 | 37.157
-2 | 0.2 | 0.00425 | -0.076 | 46.981
-1.5 | 0.261 | 0.00427 | -0.077 | 61.14
-1 | 0.322 | 0.00427 | -0.079 | 75.441
-0.5 | 0.384 | 0.00483 | -0.08 | 79.569
0 | 0.45 | 0.00489 | -0.082 | 92.063
0.5 | 0.512 | 0.00499 | -0.083 | 102.61
1 | 0.575 | 0.00739 | -0.085 | 77.706
1.5 | 0.637 | 0.00761 | -0.086 | 83.673
2 | 0.698 | 0.00789 | -0.088 | 88.488
2.5 | 0.759 | 0.00786 | -0.089 | 96.644
3 | 0.82 | 0.00707 | -0.09 | 115.853
3.5 | 0.878 | 0.00756 | -0.092 | 116.182
4 | 0.935 | 0.00791 | -0.093 | 118.199
4.5 | 0.99 | 0.00843 | -0.094 | 117.333
5 | 1.04 | 0.00896 | -0.095 | 116.115
5.5 | 1.085 | 0.00952 | -0.097 | 114.023
6 | 1.122 | 0.01002 | -0.098 | 112.046
6.5 | 1.147 | 0.01077 | -0.099 | 106.51
7 | 0.928 | 0.04327 | -0.047 | 21.442
7.5 | 0.848 | 0.04839 | -0.046 | 17.518
8 | 0.592 | 0.06485 | -0.048 | 9.122
8.5 | 0.618 | 0.06854 | -0.049 | 9.018
9 | 0.644 | 0.07086 | -0.05 | 9.095
9.5 | 0.671 | 0.07236 | -0.05 | 9.272
10 | 0.697 | 0.07645 | -0.051 | 9.122
10.5 | 0.724 | 0.08021 | -0.051 | 9.024
11 | 0.75 | 0.08281 | -0.051 | 9.061
11.5 | 0.778 | 0.08706 | -0.054 | 8.938
12 | 0.808 | 0.09083 | -0.06 | 8.9
12.5 | 0.834 | 0.09321 | -0.059 | 8.95
13 | 0.861 | 0.09789 | -0.06 | 8.799
13.5 | 0.889 | 0.10193 | -0.061 | 8.717
14 | 0.919 | 0.1039 | -0.065 | 8.844
14.5 | 0.948 | 0.10768 | -0.068 | 8.806
15 | 0.981 | 0.1125 | -0.072 | 8.72
15.5 | 1.007 | 0.11907 | -0.072 | 8.46
16 | 1.028 | 0.13021 | -0.068 | 7.892
16.5 | 1.054 | 0.12488 | -0.068 | 8.438
17 | 1.081 | 0.1297 | -0.069 | 8.335
17.5 | 1.114 | 0.13128 | -0.073 | 8.486
18 | 1.142 | 0.14233 | -0.074 | 8.026
18.5 | 1.18 | 0.1354 | -0.08 | 8.718
19 | 1.207 | 0.14527 | -0.08 | 8.308
19.5 | 1.232 | 0.15615 | -0.079 | 7.893
20 | 1.247 | 0.15468 | -0.074 | 8.062

## 72. Re 4M Mach 0.50 (2)
BIGFOIL.COM POLAR EXPORT
goe391
GOE 391 |  |  |  | Cl Max: | 1.1365 | at alpha= | 20 | deg
XFOIL ncrit=9 |  |  |  | L/D Max: | 402.667 | at alpha= | -0.5 | deg
Re: | 4000000 |  |  | Cd Min: | 0.29678 | at alpha= | 20 | deg
Mach: | 0.5 |  |  | Cl=0 at alpha= | -3.1535 | deg
|  |  |  | @ Cl=0.1, Cd= | 0.00073994
|  |  |  | @ Cl=0.4, Cd= | 0.006445
|  |  |  | @ Cl=0.6, Cd= | 0.008045
alpha (deg) | Cl | Cd | Cm | Cl/Cd
-11 | -0.4672 | 0.13155 | -0.0122 | -3.5515
-10.5 | -0.456 | 0.12503 | -0.0138 | -3.6471
-10 | -0.4451 | 0.11857 | -0.0153 | -3.7539
-9.5 | -0.435 | 0.11237 | -0.0165 | -3.8711
-9 | -0.4267 | 0.10625 | -0.0173 | -4.016
-8.5 | -0.4205 | 0.10039 | -0.0175 | -4.1887
-7.5 | -0.3789 | 0.08437 | -0.0298 | -4.4909
-7 | -0.352 | 0.07539 | -0.0396 | -4.6691
-6.5 | -0.3203 | 0.06801 | -0.0496 | -4.7096
-6 | -0.2678 | 0.05911 | -0.0647 | -4.5305
-5.5 | -0.2131 | 0.05035 | -0.0791 | -4.2324
-4.5 | -0.1173 | 0.01705 | -0.085 | -6.8798
-4 | -0.0776 | 0.01 | -0.0864 | -7.76
-3.5 | -0.0325 | 0.00497 | -0.0858 | -6.5392
-3 | 0.0144 | 0.00194 | -0.0841 | 7.4227
-2.5 | 0.0654 | 0.00079 | -0.0822 | 82.7848
-2 | 0.1276 | 0.0007 | -0.0805 | 182.2857
-1.5 | 0.1914 | 0.00073 | -0.0792 | 262.1918
-1 | 0.2508 | 0.00069 | -0.0776 | 363.4783
-0.5 | 0.302 | 0.00075 | -0.0745 | 402.6667
0 | 0.365 | 0.00588 | -0.0746 | 62.0748
0.5 | 0.4158 | 0.0067 | -0.0718 | 62.0597
1 | 0.4724 | 0.00708 | -0.07 | 66.7232
1.5 | 0.5274 | 0.00768 | -0.0679 | 68.6719
2 | 0.5868 | 0.00803 | -0.0664 | 73.076
2.5 | 0.6485 | 0.0081 | -0.0652 | 80.0617
3.5 | 0.8212 | 0.00717 | -0.0738 | 114.5328
4 | 0.876 | 0.00769 | -0.0702 | 113.9142
4.5 | 0.9337 | 0.0081 | -0.0668 | 115.2716
5 | 0.9958 | 0.00833 | -0.0637 | 119.5438
5.5 | 1.0521 | 0.00915 | -0.0589 | 114.9836
6 | 1.0987 | 0.01091 | -0.0518 | 100.7058
6.5 | 1.1227 | 0.01561 | -0.0417 | 71.9218
7 | 1.1266 | 0.02319 | -0.0307 | 48.5813
7.5 | 1.1113 | 0.03103 | -0.0197 | 35.8137
8 | 1.0791 | 0.03763 | -0.0087 | 28.6766
8.5 | 1.0408 | 0.04495 | -0.0025 | 23.1546
9 | 1.0037 | 0.05487 | -0.0047 | 18.2923
9.5 | 0.976 | 0.06899 | -0.016 | 14.147
10 | 0.9582 | 0.08543 | -0.0277 | 11.2162
10.5 | 0.939 | 0.09855 | -0.0347 | 9.5282
11 | 0.9242 | 0.11086 | -0.0406 | 8.3366
11.5 | 0.9135 | 0.12303 | -0.0463 | 7.425
12 | 0.9086 | 0.13486 | -0.0519 | 6.7374
12.5 | 0.9084 | 0.14641 | -0.0575 | 6.2045
13 | 0.9131 | 0.15752 | -0.0629 | 5.7967
13.5 | 0.9199 | 0.16851 | -0.0685 | 5.459
14 | 0.929 | 0.17956 | -0.074 | 5.1738
14.5 | 0.941 | 0.19022 | -0.0793 | 4.9469
15 | 0.9555 | 0.20044 | -0.0843 | 4.767
15.5 | 0.9705 | 0.21076 | -0.0895 | 4.6048
16 | 0.9871 | 0.22052 | -0.0946 | 4.4762
16.5 | 1.0039 | 0.23085 | -0.0998 | 4.3487
17 | 1.0213 | 0.24143 | -0.1051 | 4.2302
17.5 | 1.0384 | 0.25089 | -0.1103 | 4.1389
18 | 1.0573 | 0.26027 | -0.1153 | 4.0623
18.5 | 1.0767 | 0.26959 | -0.1204 | 3.9938
19 | 1.0962 | 0.2788 | -0.1256 | 3.9319
19.5 | 1.117 | 0.28832 | -0.1306 | 3.8742
20 | 1.1365 | 0.29678 | -0.1358 | 3.8294

## 73. Re 5M Mach 0.00 (1)
BIGFOIL.COM POLAR EXPORT
goe391
GOE 391 |  |  |  | Cl Max: | 1.217 | at alpha= | 9.5 | deg
JavaFoil+Calcfoil stall+Eppler ext transition |  |  |  | L/D Max: | 132.799 | at alpha= | 3 | deg
Re: | 5000000 |  |  | Cd Min: | 0.00364 | at alpha= | -3 | deg
Mach: | 0 |  |  | Cl=0 at alpha= | -3.6765 | deg
|  |  |  | @ Cl=0.1, Cd= | 0.0037473
|  |  |  | @ Cl=0.4, Cd= | 0.004773
|  |  |  | @ Cl=0.6, Cd= | 0.0068933
alpha (deg) | Cl | Cd | Cm | Cl/Cd
-15.5 | -0.238 | 0.11237 | -0.011 | -2.116
-15 | -0.25 | 0.10725 | -0.012 | -2.332
-14.5 | -0.262 | 0.10181 | -0.013 | -2.578
-14 | -0.275 | 0.09672 | -0.014 | -2.84
-13.5 | -0.287 | 0.09263 | -0.014 | -3.094
-13 | -0.298 | 0.08794 | -0.015 | -3.388
-12.5 | -0.308 | 0.08415 | -0.016 | -3.663
-12 | -0.317 | 0.08045 | -0.016 | -3.943
-11.5 | -0.324 | 0.07626 | -0.017 | -4.254
-11 | -0.329 | 0.07214 | -0.018 | -4.564
-10.5 | -0.332 | 0.06752 | -0.018 | -4.911
-10 | -0.331 | 0.063 | -0.019 | -5.248
-9.5 | -0.326 | 0.05874 | -0.02 | -5.551
-9 | -0.317 | 0.0551 | -0.021 | -5.761
-8.5 | -0.305 | 0.05104 | -0.022 | -5.968
-8 | -0.288 | 0.04783 | -0.023 | -6.012
-7.5 | -0.266 | 0.04464 | -0.024 | -5.963
-7 | -0.241 | 0.04207 | -0.025 | -5.723
-6.5 | -0.212 | 0.0391 | -0.027 | -5.422
-6 | -0.18 | 0.03609 | -0.029 | -4.988
-5.5 | -0.147 | 0.03091 | -0.035 | -4.739
-5 | -0.131 | 0.00378 | -0.057 | -34.753
-4.5 | -0.083 | 0.00376 | -0.059 | -22.044
-4 | -0.033 | 0.00426 | -0.06 | -7.733
-3.5 | 0.018 | 0.00371 | -0.062 | 4.832
-3 | 0.069 | 0.00364 | -0.063 | 19.057
-2.5 | 0.121 | 0.00382 | -0.064 | 31.791
-2 | 0.174 | 0.00424 | -0.066 | 40.939
-1.5 | 0.227 | 0.00392 | -0.067 | 57.821
-1 | 0.28 | 0.00423 | -0.068 | 66.086
-0.5 | 0.333 | 0.0043 | -0.07 | 77.497
0 | 0.39 | 0.00476 | -0.071 | 81.946
0.5 | 0.444 | 0.00483 | -0.072 | 91.967
1 | 0.498 | 0.00685 | -0.074 | 72.685
1.5 | 0.552 | 0.007 | -0.075 | 78.856
2 | 0.606 | 0.00688 | -0.076 | 88.075
2.5 | 0.659 | 0.00605 | -0.077 | 108.953
3 | 0.713 | 0.00537 | -0.078 | 132.799
3.5 | 0.766 | 0.00641 | -0.079 | 119.583
4 | 0.819 | 0.00673 | -0.081 | 121.737
4.5 | 0.871 | 0.00702 | -0.082 | 124.002
5 | 0.922 | 0.00731 | -0.083 | 126.101
5.5 | 0.972 | 0.00762 | -0.084 | 127.573
6 | 1.021 | 0.00809 | -0.085 | 126.222
6.5 | 1.069 | 0.0085 | -0.086 | 125.733
7 | 1.115 | 0.00883 | -0.087 | 126.307
7.5 | 1.156 | 0.0093 | -0.088 | 124.198
8 | 1.183 | 0.00974 | -0.089 | 121.514
8.5 | 1.203 | 0.01021 | -0.089 | 117.827
9 | 1.214 | 0.011 | -0.09 | 110.385
9.5 | 1.217 | 0.01185 | -0.091 | 102.658
10 | 1.21 | 0.01281 | -0.092 | 94.472
10.5 | 1.195 | 0.01383 | -0.093 | 86.443
11 | 1.15 | 0.01593 | -0.092 | 72.203
11.5 | 0.945 | 0.0622 | -0.063 | 15.188
12 | 0.897 | 0.07486 | -0.054 | 11.985
12.5 | 0.86 | 0.08194 | -0.051 | 10.491
13 | 0.821 | 0.08891 | -0.049 | 9.233
13.5 | 0.781 | 0.09563 | -0.046 | 8.164
14 | 0.741 | 0.10256 | -0.046 | 7.222
14.5 | 0.7 | 0.1102 | -0.046 | 6.355

## 74. Re 5M Mach 0.00 (2)
BIGFOIL.COM POLAR EXPORT
goe391
GOE 391 |  |  |  | Cl Max: | 1.5959 | at alpha= | 15 | deg
XFOIL ncrit=9 |  |  |  | L/D Max: | 124.508 | at alpha= | 5.5 | deg
Re: | 5000000 |  |  | Cd Min: | 0.22023 | at alpha= | 18 | deg
Mach: | 0 |  |  | Cl=0 at alpha= | -3.0933 | deg
|  |  |  | @ Cl=0.1, Cd= | 0.0048651
|  |  |  | @ Cl=0.4, Cd= | 0.0064785
|  |  |  | @ Cl=0.6, Cd= | 0.0059846
alpha (deg) | Cl | Cd | Cm | Cl/Cd
-16 | -0.5975 | 0.19066 | 0.0153 | -3.1339
-15.5 | -0.5829 | 0.18502 | 0.0124 | -3.1505
-15 | -0.5693 | 0.17851 | 0.0096 | -3.1892
-14.5 | -0.5559 | 0.1722 | 0.0069 | -3.2282
-13.5 | -0.5291 | 0.15869 | 0.0019 | -3.3342
-13 | -0.5174 | 0.1519 | -0.0005 | -3.4062
-12.5 | -0.5064 | 0.14509 | -0.0029 | -3.4902
-12 | -0.4952 | 0.13858 | -0.0051 | -3.5734
-11.5 | -0.4857 | 0.13173 | -0.0072 | -3.6871
-11 | -0.4763 | 0.12518 | -0.0091 | -3.8049
-10.5 | -0.4686 | 0.11859 | -0.0107 | -3.9514
-10 | -0.4611 | 0.11221 | -0.0123 | -4.1093
-9.5 | -0.4553 | 0.10569 | -0.0138 | -4.3079
-9 | -0.4509 | 0.09971 | -0.0148 | -4.5221
-7.5 | -0.4577 | 0.0111 | -0.0773 | -41.2342
-7 | -0.4089 | 0.00875 | -0.0765 | -46.7314
-6.5 | -0.3575 | 0.00763 | -0.0759 | -46.8545
-6 | -0.305 | 0.0069 | -0.0753 | -44.2029
-5.5 | -0.2525 | 0.0065 | -0.0747 | -38.8462
-5 | -0.2001 | 0.00612 | -0.074 | -32.6961
-4.5 | -0.1482 | 0.00561 | -0.0732 | -26.4171
-4 | -0.0954 | 0.00528 | -0.0725 | -18.0682
-3.5 | -0.0423 | 0.00507 | -0.0719 | -8.3432
-3 | 0.0097 | 0.00489 | -0.071 | 1.9836
-2.5 | 0.0627 | 0.00481 | -0.0704 | 13.0353
-2 | 0.1169 | 0.00489 | -0.07 | 23.9059
-1 | 0.2198 | 0.00483 | -0.0681 | 45.5072
-0.5 | 0.2663 | 0.00531 | -0.0663 | 50.1507
0 | 0.3154 | 0.00577 | -0.065 | 54.662
0.5 | 0.3633 | 0.0064 | -0.0636 | 56.7656
1 | 0.4147 | 0.00651 | -0.0628 | 63.702
1.5 | 0.4641 | 0.00697 | -0.0617 | 66.5854
2 | 0.5132 | 0.00752 | -0.0605 | 68.2447
2.5 | 0.5446 | 0.00581 | -0.0557 | 93.7349
3.5 | 0.7191 | 0.00636 | -0.0708 | 113.066
4 | 0.7662 | 0.00669 | -0.069 | 114.5291
4.5 | 0.8138 | 0.00695 | -0.0674 | 117.0935
5 | 0.8626 | 0.00712 | -0.066 | 121.1517
5.5 | 0.9114 | 0.00732 | -0.0647 | 124.5082
6 | 0.9584 | 0.00771 | -0.0631 | 124.3061
6.5 | 1.0053 | 0.00814 | -0.0615 | 123.5012
7 | 1.0515 | 0.00869 | -0.0597 | 121.0012
7.5 | 1.0989 | 0.00913 | -0.0583 | 120.3614
8 | 1.1456 | 0.00966 | -0.0568 | 118.5921
8.5 | 1.1911 | 0.0103 | -0.0551 | 115.6408
9 | 1.2341 | 0.01122 | -0.0529 | 109.9911
9.5 | 1.2804 | 0.01172 | -0.0515 | 109.2491
10 | 1.3252 | 0.01235 | -0.0499 | 107.3036
10.5 | 1.3679 | 0.01319 | -0.0479 | 103.7074
11 | 1.4091 | 0.01418 | -0.0458 | 99.3724
11.5 | 1.4483 | 0.01532 | -0.0433 | 94.5366
12 | 1.4853 | 0.01662 | -0.0406 | 89.3682
12.5 | 1.518 | 0.01825 | -0.0373 | 83.1781
13 | 1.546 | 0.02016 | -0.0334 | 76.6865
13.5 | 1.566 | 0.02252 | -0.0284 | 69.5382
14 | 1.5634 | 0.02553 | -0.0199 | 61.2378
14.5 | 1.5412 | 0.02993 | -0.0102 | 51.4935
15 | 1.5959 | 0.0287 | -0.0104 | 55.6063
15.5 | 1.559 | 0.0349 | -0.0023 | 44.6705
16 | 1.5765 | 0.03704 | -0.0003 | 42.5621
16.5 | 1.5771 | 0.04121 | 0.0015 | 38.2698
17 | 1.5931 | 0.04415 | 0.002 | 36.0838
17.5 | 1.5631 | 0.05384 | -0.0004 | 29.0323
18 | 0.9613 | 0.22023 | -0.0878 | 4.365

## 75. Re 5M Mach 0.10 (1)
BIGFOIL.COM POLAR EXPORT
goe391
GOE 391 |  |  |  | Cl Max: | 1.213 | at alpha= | 9 | deg
JavaFoil+Calcfoil stall+Eppler ext transition |  |  |  | L/D Max: | 134.695 | at alpha= | 3 | deg
Re: | 5000000 |  |  | Cd Min: | 0.00369 | at alpha= | -4.5 | deg
Mach: | 0.1 |  |  | Cl=0 at alpha= | -3.6765 | deg
|  |  |  | @ Cl=0.1, Cd= | 0.0037362
|  |  |  | @ Cl=0.4, Cd= | 0.0046904
|  |  |  | @ Cl=0.6, Cd= | 0.0069133
alpha (deg) | Cl | Cd | Cm | Cl/Cd
-15 | -0.22 | 0.1066 | -0.012 | -2.06
-14.5 | -0.234 | 0.10261 | -0.013 | -2.276
-14 | -0.248 | 0.09714 | -0.014 | -2.549
-13.5 | -0.262 | 0.09259 | -0.014 | -2.824
-13 | -0.275 | 0.08799 | -0.015 | -3.126
-12.5 | -0.288 | 0.08385 | -0.016 | -3.431
-12 | -0.299 | 0.07943 | -0.016 | -3.765
-11.5 | -0.309 | 0.07624 | -0.017 | -4.05
-11 | -0.316 | 0.07288 | -0.018 | -4.338
-10.5 | -0.321 | 0.06829 | -0.018 | -4.697
-10 | -0.322 | 0.06378 | -0.019 | -5.051
-9.5 | -0.32 | 0.05959 | -0.02 | -5.364
-9 | -0.313 | 0.05517 | -0.021 | -5.671
-8.5 | -0.302 | 0.05136 | -0.022 | -5.873
-8 | -0.286 | 0.04802 | -0.023 | -5.951
-7.5 | -0.265 | 0.04493 | -0.024 | -5.906
-7 | -0.241 | 0.04213 | -0.025 | -5.71
-6.5 | -0.212 | 0.03928 | -0.027 | -5.401
-6 | -0.18 | 0.03629 | -0.029 | -4.969
-5.5 | -0.146 | 0.0324 | -0.033 | -4.509
-5 | -0.132 | 0.00381 | -0.058 | -34.562
-4.5 | -0.083 | 0.00369 | -0.059 | -22.58
-4 | -0.033 | 0.00387 | -0.06 | -8.56
-3.5 | 0.018 | 0.00373 | -0.062 | 4.83
-3 | 0.07 | 0.00369 | -0.063 | 18.885
-2.5 | 0.122 | 0.00377 | -0.065 | 32.333
-2 | 0.175 | 0.00422 | -0.066 | 41.419
-1.5 | 0.228 | 0.00388 | -0.067 | 58.719
-1 | 0.281 | 0.00429 | -0.069 | 65.592
-0.5 | 0.335 | 0.00431 | -0.07 | 77.682
0 | 0.392 | 0.00468 | -0.071 | 83.644
0.5 | 0.446 | 0.00475 | -0.073 | 93.926
1 | 0.5 | 0.00693 | -0.074 | 72.215
1.5 | 0.555 | 0.00708 | -0.075 | 78.337
2 | 0.609 | 0.00688 | -0.076 | 88.503
2.5 | 0.663 | 0.00603 | -0.078 | 109.989
3 | 0.716 | 0.00532 | -0.079 | 134.695
3.5 | 0.77 | 0.00638 | -0.08 | 120.6
4 | 0.823 | 0.0067 | -0.081 | 122.75
4.5 | 0.875 | 0.00701 | -0.082 | 124.724
5 | 0.926 | 0.00738 | -0.083 | 125.451
5.5 | 0.976 | 0.0077 | -0.084 | 126.831
6 | 1.026 | 0.0081 | -0.085 | 126.567
6.5 | 1.073 | 0.00859 | -0.086 | 124.99
7 | 1.12 | 0.00893 | -0.087 | 125.443
7.5 | 1.159 | 0.00933 | -0.088 | 124.253
8 | 1.186 | 0.00985 | -0.089 | 120.352
8.5 | 1.204 | 0.01032 | -0.09 | 116.6
9 | 1.213 | 0.01113 | -0.091 | 108.994
9.5 | 1.212 | 0.012 | -0.092 | 100.997
10 | 1.202 | 0.01303 | -0.092 | 92.225
10.5 | 1.182 | 0.01418 | -0.093 | 83.395
11 | 0.956 | 0.05836 | -0.064 | 16.376
11.5 | 0.91 | 0.06938 | -0.056 | 13.116
12 | 0.87 | 0.07632 | -0.052 | 11.396
12.5 | 0.828 | 0.08412 | -0.048 | 9.84
13 | 0.784 | 0.09135 | -0.046 | 8.586
13.5 | 0.74 | 0.0967 | -0.046 | 7.658
14 | 0.696 | 0.10502 | -0.046 | 6.624

## 76. Re 5M Mach 0.10 (2)
BIGFOIL.COM POLAR EXPORT
goe391
GOE 391 |  |  |  | Cl Max: | 1.5742 | at alpha= | 15 | deg
XFOIL ncrit=9 |  |  |  | L/D Max: | 124.667 | at alpha= | 5.5 | deg
Re: | 5000000 |  |  | Cd Min: | 0.20837 | at alpha= | 17.5 | deg
Mach: | 0.1 |  |  | Cl=0 at alpha= | -3.0912 | deg
|  |  |  | @ Cl=0.1, Cd= | 0.0048646
|  |  |  | @ Cl=0.4, Cd= | 0.0064812
|  |  |  | @ Cl=0.6, Cd= | 0.0059514
alpha (deg) | Cl | Cd | Cm | Cl/Cd
-8.5 | -0.4564 | 0.09218 | -0.0162 | -4.9512
-7 | -0.4102 | 0.00973 | -0.0779 | -42.1583
-6.5 | -0.3597 | 0.00806 | -0.077 | -44.6278
-6 | -0.3072 | 0.00714 | -0.0763 | -43.0252
-5.5 | -0.2547 | 0.00657 | -0.0754 | -38.7671
-5 | -0.2008 | 0.00643 | -0.0749 | -31.2286
-4.5 | -0.1494 | 0.00567 | -0.0738 | -26.3492
-4 | -0.0963 | 0.00531 | -0.0731 | -18.1356
-3.5 | -0.0426 | 0.00513 | -0.0725 | -8.3041
-3 | 0.0095 | 0.0049 | -0.0715 | 1.9388
-2.5 | 0.0628 | 0.00481 | -0.0708 | 13.0561
-2 | 0.1173 | 0.00489 | -0.0704 | 23.9877
-1.5 | 0.1702 | 0.00484 | -0.0697 | 35.1653
-1 | 0.2209 | 0.00483 | -0.0685 | 45.735
-0.5 | 0.2676 | 0.00531 | -0.0666 | 50.3955
0 | 0.3168 | 0.00578 | -0.0653 | 54.8097
0.5 | 0.3651 | 0.0064 | -0.0639 | 57.0469
1 | 0.4167 | 0.00652 | -0.0631 | 63.911
1.5 | 0.4663 | 0.00698 | -0.0619 | 66.8052
2 | 0.5157 | 0.00753 | -0.0607 | 68.4861
2.5 | 0.5482 | 0.00585 | -0.0561 | 93.7094
3 | 0.6453 | 0.00604 | -0.0658 | 106.8377
3.5 | 0.7228 | 0.00637 | -0.071 | 113.4694
4 | 0.77 | 0.00671 | -0.0691 | 114.7541
4.5 | 0.818 | 0.00697 | -0.0675 | 117.3601
5.5 | 0.9163 | 0.00735 | -0.0648 | 124.6667
6 | 0.9634 | 0.00777 | -0.063 | 123.9897
6.5 | 1.0108 | 0.0082 | -0.0613 | 123.2683
7 | 1.0572 | 0.00879 | -0.0594 | 120.273
7.5 | 1.1053 | 0.00921 | -0.058 | 120.0109
8 | 1.1522 | 0.00979 | -0.0563 | 117.6915
8.5 | 1.1977 | 0.01049 | -0.0544 | 114.1754
9 | 1.2417 | 0.01135 | -0.0522 | 109.4009
9.5 | 1.2881 | 0.01191 | -0.0506 | 108.1528
10 | 1.3322 | 0.01271 | -0.0485 | 104.8151
10.5 | 1.3746 | 0.01368 | -0.0463 | 100.4825
11 | 1.4152 | 0.01481 | -0.0438 | 95.5571
11.5 | 1.4533 | 0.01615 | -0.0409 | 89.9876
12 | 1.4881 | 0.01774 | -0.0376 | 83.8839
12.5 | 1.5163 | 0.01986 | -0.0334 | 76.3494
13 | 1.5318 | 0.02291 | -0.0275 | 66.8616
13.5 | 1.5224 | 0.0267 | -0.0179 | 57.0187
14 | 1.5524 | 0.02729 | -0.0144 | 56.8853
14.5 | 1.5136 | 0.03329 | -0.0044 | 45.4671
15 | 1.5742 | 0.03164 | -0.0046 | 49.7535
15.5 | 1.513 | 0.04097 | 0.0019 | 36.9295
16 | 1.5235 | 0.04454 | 0.0026 | 34.2052
16.5 | 1.505 | 0.05266 | 0.0008 | 28.5796
17 | 1.5007 | 0.06008 | -0.0026 | 24.9784
17.5 | 0.9609 | 0.20837 | -0.0826 | 4.6115

## 77. Re 5M Mach 0.25 (1)
BIGFOIL.COM POLAR EXPORT
goe391
GOE 391 |  |  |  | Cl Max: | 1.2 | at alpha= | 8.5 | deg
JavaFoil+Calcfoil stall+Eppler ext transition |  |  |  | L/D Max: | 139.286 | at alpha= | 3 | deg
Re: | 5000000 |  |  | Cd Min: | 0.00362 | at alpha= | -3 | deg
Mach: | 0.25 |  |  | Cl=0 at alpha= | -3.6731 | deg
|  |  |  | @ Cl=0.1, Cd= | 0.003657
|  |  |  | @ Cl=0.4, Cd= | 0.10736
|  |  |  | @ Cl=0.6, Cd= | 0.10736
alpha (deg) | Cl | Cd | Cm | Cl/Cd
-13.5 | -0.047 | 0.09336 | -0.015 | -0.502
-13 | -0.045 | 0.0881 | -0.016 | -0.507
-12.5 | -0.042 | 0.08306 | -0.017 | -0.511
-12 | -0.12 | 0.07972 | -0.017 | -1.505
-11.5 | -0.161 | 0.07585 | -0.018 | -2.127
-11 | -0.195 | 0.07231 | -0.019 | -2.703
-10.5 | -0.224 | 0.06835 | -0.019 | -3.278
-10 | -0.247 | 0.06529 | -0.02 | -3.781
-9.5 | -0.263 | 0.0626 | -0.02 | -4.207
-9 | -0.273 | 0.05923 | -0.021 | -4.607
-8.5 | -0.275 | 0.05391 | -0.022 | -5.101
-8 | -0.27 | 0.04982 | -0.023 | -5.412
-7.5 | -0.257 | 0.04611 | -0.024 | -5.571
-7 | -0.237 | 0.04302 | -0.025 | -5.519
-6.5 | -0.212 | 0.04021 | -0.026 | -5.273
-6 | -0.182 | 0.03741 | -0.028 | -4.856
-5.5 | -0.148 | 0.0344 | -0.031 | -4.289
-5 | -0.109 | 0.03339 | -0.028 | -3.272
-4.5 | -0.085 | 0.00363 | -0.061 | -23.526
-4 | -0.034 | 0.00375 | -0.062 | -9.06
-3.5 | 0.018 | 0.00368 | -0.064 | 5.021
-3 | 0.072 | 0.00362 | -0.065 | 19.788
-2.5 | 0.125 | 0.00369 | -0.066 | 33.905
-2 | 0.179 | 0.00417 | -0.068 | 42.999
-1.5 | 0.234 | 0.00415 | -0.069 | 56.415
-1 | 0.289 | 0.00418 | -0.071 | 69.019
-0.5 | 0.344 | 0.00426 | -0.072 | 80.707
0 | 0.402 | 0.00472 | -0.073 | 85.289
0.5 | 0.458 | 0.00479 | -0.075 | 95.596
1 | 0.514 | 0.0069 | -0.076 | 74.528
1.5 | 0.57 | 0.00705 | -0.077 | 80.801
2 | 0.625 | 0.0069 | -0.078 | 90.612
2.5 | 0.681 | 0.00624 | -0.08 | 109.139
3 | 0.736 | 0.00528 | -0.081 | 139.286
3.5 | 0.79 | 0.00649 | -0.082 | 121.735
4 | 0.844 | 0.00688 | -0.083 | 122.621
4.5 | 0.897 | 0.00721 | -0.084 | 124.509
5 | 0.949 | 0.00752 | -0.085 | 126.225
5.5 | 1 | 0.00794 | -0.086 | 125.975
6 | 1.049 | 0.00834 | -0.087 | 125.691
6.5 | 1.096 | 0.00878 | -0.089 | 124.827
7 | 1.141 | 0.00924 | -0.09 | 123.421
7.5 | 1.177 | 0.00976 | -0.091 | 120.605
8 | 1.195 | 0.01028 | -0.091 | 116.262
8.5 | 1.2 | 0.01088 | -0.092 | 110.31
9 | 1.191 | 0.01203 | -0.093 | 98.994
9.5 | 1.166 | 0.01312 | -0.094 | 88.807
10 | 0.931 | 0.05276 | -0.065 | 17.652
10.5 | 0.861 | 0.06702 | -0.051 | 12.842
11 | 0.797 | 0.07377 | -0.046 | 10.799
11.5 | 0.725 | 0.0812 | -0.046 | 8.927
12 | 0.644 | 0.0903 | -0.046 | 7.127
12.5 | 0.555 | 0.09728 | -0.045 | 5.701
13 | 0.46 | 0.10501 | -0.045 | 4.378
13.5 | 0.358 | 0.10736 | -0.046 | 3.337

## 78. Re 5M Mach 0.25 (2)
BIGFOIL.COM POLAR EXPORT
goe391
GOE 391 |  |  |  | Cl Max: | 1.3693 | at alpha= | 10.5 | deg
XFOIL ncrit=9 |  |  |  | L/D Max: | 124.914 | at alpha= | 5.5 | deg
Re: | 5000000 |  |  | Cd Min: | 0.18105 | at alpha= | 15.5 | deg
Mach: | 0.25 |  |  | Cl=0 at alpha= | -99 | deg
|  |  |  | @ Cl=0.1, Cd= | 0.00581
|  |  |  | @ Cl=0.4, Cd= | 0.0064966
|  |  |  | @ Cl=0.6, Cd= | 0.0063241
alpha (deg) | Cl | Cd | Cm | Cl/Cd
0 | 0.3248 | 0.00581 | -0.0669 | 55.9036
0.5 | 0.3745 | 0.00641 | -0.0654 | 58.4243
1 | 0.4275 | 0.00659 | -0.0645 | 64.871
1.5 | 0.4784 | 0.00705 | -0.0632 | 67.8582
2 | 0.5293 | 0.00758 | -0.0619 | 69.8285
2.5 | 0.5733 | 0.00642 | -0.0595 | 89.2991
3 | 0.6624 | 0.0061 | -0.0668 | 108.5902
3.5 | 0.7427 | 0.00646 | -0.072 | 114.969
4 | 0.791 | 0.00684 | -0.0698 | 115.6433
5 | 0.8926 | 0.00725 | -0.0664 | 123.1172
5.5 | 0.9431 | 0.00755 | -0.0646 | 124.9139
6.5 | 1.0412 | 0.00856 | -0.0601 | 121.6355
7 | 1.0906 | 0.00915 | -0.0578 | 119.1913
7.5 | 1.1399 | 0.00978 | -0.0555 | 116.5542
8 | 1.1873 | 0.01064 | -0.0528 | 111.5883
8.5 | 1.2323 | 0.01177 | -0.0495 | 104.6984
9 | 1.2768 | 0.01299 | -0.0462 | 98.291
9.5 | 1.3163 | 0.01481 | -0.042 | 88.8791
10 | 1.347 | 0.01771 | -0.0366 | 76.0587
10.5 | 1.3693 | 0.02146 | -0.0304 | 63.8071
11 | 1.3693 | 0.02727 | -0.0221 | 50.2127
11.5 | 1.3387 | 0.03421 | -0.0108 | 39.1318
12 | 1.2888 | 0.0416 | -0.0008 | 30.9808
12.5 | 1.2098 | 0.05425 | 0.0012 | 22.3005
13 | 1.193 | 0.06319 | -0.0035 | 18.8796
13.5 | 1.1411 | 0.08424 | -0.0207 | 13.5458
14 | 1.1603 | 0.08985 | -0.0236 | 12.9137
14.5 | 1.0167 | 0.13284 | -0.0456 | 7.6536
15 | 1.0021 | 0.14606 | -0.0523 | 6.8609
15.5 | 0.9297 | 0.18105 | -0.0694 | 5.135

## 79. Re 5M Mach 0.50 (1)
BIGFOIL.COM POLAR EXPORT
goe391
GOE 391 |  |  |  | Cl Max: | 1.253 | at alpha= | 20 | deg
JavaFoil+Calcfoil stall+Eppler ext transition |  |  |  | L/D Max: | 123.162 | at alpha= | 4.5 | deg
Re: | 5000000 |  |  | Cd Min: | 0.00358 | at alpha= | -3 | deg
Mach: | 0.5 |  |  | Cl=0 at alpha= | -3.7 | deg
|  |  |  | @ Cl=0.1, Cd= | 0.003748
|  |  |  | @ Cl=0.4, Cd= | 0.0044464
|  |  |  | @ Cl=0.6, Cd= | 0.0072047
alpha (deg) | Cl | Cd | Cm | Cl/Cd
-20 | -0.704 | 0.15552 | -0.006 | -4.528
-19.5 | -0.684 | 0.15197 | -0.006 | -4.503
-19 | -0.665 | 0.14125 | -0.008 | -4.71
-18.5 | -0.646 | 0.13514 | -0.009 | -4.779
-18 | -0.626 | 0.13107 | -0.01 | -4.778
-17.5 | -0.607 | 0.12679 | -0.011 | -4.785
-17 | -0.587 | 0.12613 | -0.012 | -4.652
-16.5 | -0.567 | 0.1179 | -0.013 | -4.808
-16 | -0.547 | 0.11272 | -0.014 | -4.85
-15.5 | -0.526 | 0.11369 | -0.015 | -4.629
-15 | -0.506 | 0.1109 | -0.016 | -4.562
-14.5 | -0.486 | 0.10683 | -0.017 | -4.545
-14 | -0.464 | 0.0998 | -0.018 | -4.654
-13.5 | -0.443 | 0.09381 | -0.018 | -4.726
-13 | -0.422 | 0.08606 | -0.02 | -4.909
-12.5 | -0.401 | 0.07952 | -0.021 | -5.048
-12 | -0.38 | 0.0744 | -0.022 | -5.108
-11.5 | -0.359 | 0.06881 | -0.023 | -5.213
-11 | -0.337 | 0.06507 | -0.024 | -5.18
-10.5 | -0.315 | 0.06063 | -0.025 | -5.198
-10 | -0.293 | 0.05695 | -0.026 | -5.15
-9.5 | -0.271 | 0.05341 | -0.028 | -5.076
-9 | -0.249 | 0.04965 | -0.029 | -5.011
-8.5 | -0.226 | 0.04645 | -0.03 | -4.873
-8 | -0.204 | 0.04327 | -0.032 | -4.714
-7.5 | -0.179 | 0.05814 | -0.027 | -3.084
-7 | -0.156 | 0.05176 | -0.027 | -3.018
-6.5 | -0.133 | 0.04629 | -0.028 | -2.876
-6 | -0.11 | 0.04476 | -0.028 | -2.455
-5.5 | -0.142 | 0.03876 | -0.03 | -3.665
-5 | -0.115 | 0.03464 | -0.031 | -3.334
-4.5 | -0.076 | 0.03256 | -0.032 | -2.32
-4 | -0.03 | 0.03057 | -0.033 | -0.993
-3.5 | 0.02 | 0.00365 | -0.071 | 5.597
-3 | 0.079 | 0.00358 | -0.073 | 22.195
-2.5 | 0.139 | 0.00406 | -0.074 | 34.342
-2 | 0.2 | 0.0046 | -0.076 | 43.439
-1.5 | 0.261 | 0.00421 | -0.077 | 62.022
-1 | 0.322 | 0.00426 | -0.079 | 75.673
-0.5 | 0.384 | 0.00433 | -0.08 | 88.745
0 | 0.45 | 0.00481 | -0.082 | 93.476
0.5 | 0.512 | 0.00487 | -0.083 | 105.119
1 | 0.575 | 0.00712 | -0.085 | 80.675
1.5 | 0.637 | 0.00733 | -0.086 | 86.858
2 | 0.698 | 0.0076 | -0.088 | 91.87
2.5 | 0.759 | 0.00757 | -0.089 | 100.367
3 | 0.82 | 0.00684 | -0.09 | 119.889
3.5 | 0.878 | 0.00717 | -0.092 | 122.471
4 | 0.935 | 0.00761 | -0.093 | 122.967
4.5 | 0.99 | 0.00803 | -0.094 | 123.162
5 | 1.04 | 0.00861 | -0.095 | 120.813
5.5 | 1.085 | 0.00915 | -0.097 | 118.524
6 | 1.122 | 0.00963 | -0.098 | 116.573
6.5 | 1.147 | 0.01032 | -0.099 | 111.146
7 | 0.928 | 0.04268 | -0.047 | 21.744
7.5 | 0.848 | 0.04758 | -0.046 | 17.819
8 | 0.592 | 0.06495 | -0.048 | 9.11
8.5 | 0.768 | 0.01367 | -0.103 | 56.163
9 | 0.801 | 0.01482 | -0.104 | 54.014
9.5 | 0.817 | 0.01686 | -0.103 | 48.466
10 | 0.707 | 0.06201 | -0.064 | 11.394
10.5 | 0.728 | 0.06984 | -0.058 | 10.42
11 | 0.753 | 0.07787 | -0.057 | 9.676
11.5 | 0.78 | 0.08435 | -0.057 | 9.247
12 | 0.81 | 0.0882 | -0.061 | 9.178
12.5 | 0.835 | 0.08966 | -0.06 | 9.308
13 | 0.862 | 0.09376 | -0.061 | 9.19
13.5 | 0.89 | 0.09844 | -0.063 | 9.045
14 | 0.92 | 0.10041 | -0.067 | 9.165
14.5 | 0.953 | 0.10343 | -0.071 | 9.218
15 | 0.985 | 0.1064 | -0.074 | 9.253
15.5 | 1.008 | 0.11665 | -0.073 | 8.641
16 | 1.028 | 0.13366 | -0.068 | 7.689
16.5 | 1.054 | 0.12008 | -0.068 | 8.779
17 | 1.085 | 0.12518 | -0.071 | 8.664
17.5 | 1.121 | 0.1248 | -0.076 | 8.98
18 | 1.15 | 0.13093 | -0.078 | 8.781
18.5 | 1.182 | 0.13225 | -0.08 | 8.934
19 | 1.208 | 0.13953 | -0.08 | 8.66
19.5 | 1.234 | 0.1493 | -0.08 | 8.262
20 | 1.253 | 0.14856 | -0.077 | 8.433

## 80. Re 5M Mach 0.50 (2)
BIGFOIL.COM POLAR EXPORT
goe391
GOE 391 |  |  |  | Cl Max: | 1.1335 | at alpha= | 7 | deg
XFOIL ncrit=9 |  |  |  | L/D Max: | 126.138 | at alpha= | 5 | deg
Re: | 5000000 |  |  | Cd Min: | 0.13254 | at alpha= | 12 | deg
Mach: | 0.5 |  |  | Cl=0 at alpha= | -99 | deg
|  |  |  | @ Cl=0.1, Cd= | 0.00611
|  |  |  | @ Cl=0.4, Cd= | 0.0064019
|  |  |  | @ Cl=0.6, Cd= | 0.0074254
alpha (deg) | Cl | Cd | Cm | Cl/Cd
0 | 0.3576 | 0.00611 | -0.0734 | 58.527
0.5 | 0.4157 | 0.00651 | -0.0718 | 63.8556
1 | 0.4715 | 0.00706 | -0.0699 | 66.7847
1.5 | 0.5274 | 0.00759 | -0.0679 | 69.4862
3.5 | 0.8273 | 0.00691 | -0.075 | 119.725
4 | 0.8806 | 0.00751 | -0.0711 | 117.257
4.5 | 0.9424 | 0.00761 | -0.0685 | 123.8371
5 | 1.0028 | 0.00795 | -0.0651 | 126.1384
5.5 | 1.0599 | 0.00868 | -0.0603 | 122.1083
6 | 1.1096 | 0.01019 | -0.0536 | 108.8911
6.5 | 1.1303 | 0.01506 | -0.0429 | 75.0531
7 | 1.1335 | 0.02266 | -0.0316 | 50.0221
7.5 | 1.1194 | 0.03038 | -0.0205 | 36.8466
8 | 1.0886 | 0.03703 | -0.0094 | 29.3978
8.5 | 1.0513 | 0.04414 | -0.0028 | 23.8174
9 | 1.0146 | 0.05382 | -0.0045 | 18.8517
9.5 | 0.9864 | 0.06747 | -0.0153 | 14.6198
10 | 0.971 | 0.08371 | -0.0272 | 11.5996
10.5 | 0.9508 | 0.09698 | -0.0343 | 9.8041
11 | 0.9359 | 0.10895 | -0.0399 | 8.5902
11.5 | 0.9245 | 0.12077 | -0.0452 | 7.655
12 | 0.9175 | 0.13254 | -0.0507 | 6.9224

## 81. Re 6M Mach 0.00 (1)
BIGFOIL.COM POLAR EXPORT
goe391
GOE 391 |  |  |  | Cl Max: | 1.217 | at alpha= | 9.5 | deg
JavaFoil+Calcfoil stall+Eppler ext transition |  |  |  | L/D Max: | 136.76 | at alpha= | 3 | deg
Re: | 6000000 |  |  | Cd Min: | 0.00359 | at alpha= | -3.5 | deg
Mach: | 0 |  |  | Cl=0 at alpha= | -3.6765 | deg
|  |  |  | @ Cl=0.1, Cd= | 0.0037775
|  |  |  | @ Cl=0.4, Cd= | 0.0046711
|  |  |  | @ Cl=0.6, Cd= | 0.0066811
alpha (deg) | Cl | Cd | Cm | Cl/Cd
-15.5 | -0.238 | 0.11113 | -0.011 | -2.14
-15 | -0.25 | 0.10637 | -0.012 | -2.351
-14.5 | -0.262 | 0.10224 | -0.013 | -2.567
-14 | -0.275 | 0.09662 | -0.014 | -2.843
-13.5 | -0.287 | 0.0912 | -0.014 | -3.143
-13 | -0.298 | 0.08756 | -0.015 | -3.403
-12.5 | -0.308 | 0.08241 | -0.016 | -3.741
-12 | -0.317 | 0.07952 | -0.016 | -3.99
-11.5 | -0.324 | 0.07498 | -0.017 | -4.327
-11 | -0.329 | 0.07152 | -0.018 | -4.605
-10.5 | -0.332 | 0.06665 | -0.019 | -4.976
-10 | -0.331 | 0.06259 | -0.019 | -5.283
-9.5 | -0.326 | 0.05816 | -0.02 | -5.607
-9 | -0.317 | 0.05431 | -0.021 | -5.846
-8.5 | -0.305 | 0.05085 | -0.022 | -5.992
-8 | -0.288 | 0.04747 | -0.023 | -6.058
-7.5 | -0.266 | 0.04437 | -0.024 | -6
-7 | -0.241 | 0.04183 | -0.025 | -5.758
-6.5 | -0.212 | 0.03881 | -0.027 | -5.466
-6 | -0.18 | 0.03557 | -0.03 | -5.068
-5.5 | -0.177 | 0.00393 | -0.056 | -45.19
-5 | -0.131 | 0.00368 | -0.057 | -35.676
-4.5 | -0.083 | 0.00365 | -0.059 | -22.743
-4 | -0.033 | 0.00413 | -0.06 | -7.983
-3.5 | 0.018 | 0.00359 | -0.062 | 4.999
-3 | 0.069 | 0.0037 | -0.063 | 18.773
-2.5 | 0.121 | 0.00383 | -0.064 | 31.694
-2 | 0.174 | 0.00423 | -0.066 | 41.076
-1.5 | 0.227 | 0.00389 | -0.067 | 58.229
-1 | 0.28 | 0.00422 | -0.068 | 66.227
-0.5 | 0.333 | 0.00424 | -0.07 | 78.658
0 | 0.39 | 0.00466 | -0.071 | 83.579
0.5 | 0.444 | 0.00472 | -0.072 | 94.072
1 | 0.498 | 0.00663 | -0.074 | 75.072
1.5 | 0.552 | 0.00677 | -0.075 | 81.46
2 | 0.606 | 0.00667 | -0.076 | 90.833
2.5 | 0.659 | 0.00586 | -0.077 | 112.51
3 | 0.713 | 0.00521 | -0.078 | 136.76
3.5 | 0.766 | 0.00636 | -0.079 | 120.36
4 | 0.819 | 0.00654 | -0.081 | 125.172
4.5 | 0.871 | 0.00679 | -0.082 | 128.301
5 | 0.922 | 0.00707 | -0.083 | 130.411
5.5 | 0.972 | 0.00737 | -0.084 | 131.958
6 | 1.021 | 0.00783 | -0.085 | 130.461
6.5 | 1.069 | 0.00817 | -0.086 | 130.878
7 | 1.115 | 0.00853 | -0.087 | 130.725
7.5 | 1.156 | 0.00899 | -0.088 | 128.472
8 | 1.183 | 0.00941 | -0.089 | 125.684
8.5 | 1.203 | 0.0099 | -0.089 | 121.45
9 | 1.214 | 0.01065 | -0.09 | 114.064
9.5 | 1.217 | 0.01144 | -0.091 | 106.371
10 | 1.21 | 0.01239 | -0.092 | 97.733
10.5 | 1.195 | 0.01335 | -0.093 | 89.518
11 | 1.172 | 0.01463 | -0.093 | 80.094
11.5 | 1.027 | 0.03214 | -0.082 | 31.951
12 | 0.9 | 0.07264 | -0.056 | 12.39
12.5 | 0.861 | 0.07968 | -0.053 | 10.812
13 | 0.822 | 0.08806 | -0.051 | 9.338
13.5 | 0.782 | 0.09459 | -0.048 | 8.263
14 | 0.741 | 0.09989 | -0.047 | 7.416
14.5 | 0.7 | 0.10945 | -0.047 | 6.4

## 82. Re 6M Mach 0.00 (2)
BIGFOIL.COM POLAR EXPORT
goe391
GOE 391 |  |  |  | Cl Max: | 1.6683 | at alpha= | 17 | deg
XFOIL ncrit=9 |  |  |  | L/D Max: | 129.844 | at alpha= | 5.5 | deg
Re: | 6000000 |  |  | Cd Min: | 0.06046 | at alpha= | 18.5 | deg
Mach: | 0 |  |  | Cl=0 at alpha= | -3.072 | deg
|  |  |  | @ Cl=0.1, Cd= | 0.0047109
|  |  |  | @ Cl=0.4, Cd= | 0.0065171
|  |  |  | @ Cl=0.6, Cd= | 0.0061283
alpha (deg) | Cl | Cd | Cm | Cl/Cd
-7.5 | -0.4588 | 0.01035 | -0.0772 | -44.3285
-7 | -0.4093 | 0.00835 | -0.0765 | -49.018
-6.5 | -0.3585 | 0.00727 | -0.0757 | -49.3122
-6 | -0.3073 | 0.00648 | -0.0748 | -47.4228
-5.5 | -0.2549 | 0.00611 | -0.0741 | -41.7185
-5 | -0.2017 | 0.00599 | -0.0736 | -33.6728
-4.5 | -0.15 | 0.00545 | -0.0727 | -27.5229
-4 | -0.0974 | 0.00508 | -0.072 | -19.1732
-3.5 | -0.0446 | 0.00496 | -0.0714 | -8.9919
-3 | 0.0075 | 0.00477 | -0.0705 | 1.5723
-2.5 | 0.061 | 0.00466 | -0.07 | 13.0901
-2 | 0.1146 | 0.00473 | -0.0695 | 24.2283
-1.5 | 0.1676 | 0.00491 | -0.069 | 34.1344
-1 | 0.2155 | 0.00498 | -0.0673 | 43.2731
-0.5 | 0.2646 | 0.00527 | -0.066 | 50.2087
0 | 0.3112 | 0.00596 | -0.0643 | 52.2148
0.5 | 0.3629 | 0.00625 | -0.0636 | 58.064
1 | 0.4129 | 0.00661 | -0.0625 | 62.466
1.5 | 0.4646 | 0.00683 | -0.0618 | 68.0234
2 | 0.5142 | 0.00732 | -0.0607 | 70.2459
2.5 | 0.561 | 0.00654 | -0.0592 | 85.7798
3 | 0.6311 | 0.0058 | -0.063 | 108.8103
3.5 | 0.7091 | 0.00616 | -0.0684 | 115.1136
5 | 0.8672 | 0.00683 | -0.0671 | 126.9693
5.5 | 0.9154 | 0.00705 | -0.0656 | 129.844
6 | 0.9618 | 0.00749 | -0.0639 | 128.4112
6.5 | 1.0089 | 0.00788 | -0.0623 | 128.033
7.5 | 1.103 | 0.00878 | -0.0592 | 125.6264
8 | 1.1494 | 0.00934 | -0.0576 | 123.0621
8.5 | 1.1946 | 0.01003 | -0.0558 | 119.1027
10 | 1.3312 | 0.0118 | -0.051 | 112.8136
10.5 | 1.3741 | 0.01261 | -0.0491 | 108.9691
11 | 1.4149 | 0.01363 | -0.0468 | 103.8078
11.5 | 1.4537 | 0.01483 | -0.0443 | 98.0243
12 | 1.49 | 0.01622 | -0.0414 | 91.8619
12.5 | 1.5212 | 0.01804 | -0.0378 | 84.3237
13 | 1.541 | 0.02078 | -0.0326 | 74.1578
13.5 | 1.5606 | 0.02312 | -0.0276 | 67.5
14 | 1.6036 | 0.02288 | -0.0261 | 70.0874
14.5 | 1.5978 | 0.02583 | -0.0172 | 61.8583
15 | 1.6421 | 0.0254 | -0.016 | 64.6496
15.5 | 1.6281 | 0.0293 | -0.0082 | 55.5666
16 | 1.6471 | 0.03094 | -0.005 | 53.2353
16.5 | 1.6544 | 0.03379 | -0.0017 | 48.9612
17 | 1.6683 | 0.03638 | 0.0004 | 45.8576
17.5 | 1.6579 | 0.04195 | 0.0019 | 39.5209
18 | 1.6002 | 0.05522 | -0.0013 | 28.9786
18.5 | 1.6086 | 0.06046 | -0.0035 | 26.606

## 83. Re 6M Mach 0.10 (1)
BIGFOIL.COM POLAR EXPORT
goe391
GOE 391 |  |  |  | Cl Max: | 1.213 | at alpha= | 9 | deg
JavaFoil+Calcfoil stall+Eppler ext transition |  |  |  | L/D Max: | 138.674 | at alpha= | 3 | deg
Re: | 6000000 |  |  | Cd Min: | 0.0036 | at alpha= | -4.5 | deg
Mach: | 0.1 |  |  | Cl=0 at alpha= | -3.6765 | deg
|  |  |  | @ Cl=0.1, Cd= | 0.0037331
|  |  |  | @ Cl=0.4, Cd= | 0.0046593
|  |  |  | @ Cl=0.6, Cd= | 0.0067517
alpha (deg) | Cl | Cd | Cm | Cl/Cd
-15 | -0.22 | 0.10558 | -0.012 | -2.08
-14.5 | -0.234 | 0.10169 | -0.013 | -2.297
-14 | -0.248 | 0.09605 | -0.014 | -2.578
-13.5 | -0.262 | 0.09145 | -0.014 | -2.86
-13 | -0.275 | 0.08788 | -0.015 | -3.13
-12.5 | -0.288 | 0.08348 | -0.016 | -3.447
-12 | -0.299 | 0.07884 | -0.017 | -3.794
-11.5 | -0.309 | 0.07519 | -0.017 | -4.107
-11 | -0.316 | 0.07168 | -0.018 | -4.411
-10.5 | -0.321 | 0.06795 | -0.019 | -4.722
-10 | -0.322 | 0.06317 | -0.019 | -5.1
-9.5 | -0.32 | 0.05893 | -0.02 | -5.425
-9 | -0.313 | 0.05467 | -0.021 | -5.724
-8.5 | -0.302 | 0.05118 | -0.022 | -5.895
-8 | -0.286 | 0.04763 | -0.023 | -6.001
-7.5 | -0.265 | 0.04464 | -0.024 | -5.945
-7 | -0.241 | 0.04203 | -0.025 | -5.725
-6.5 | -0.212 | 0.03904 | -0.027 | -5.436
-6 | -0.181 | 0.03577 | -0.03 | -5.048
-5.5 | -0.178 | 0.00397 | -0.056 | -44.829
-5 | -0.132 | 0.00373 | -0.058 | -35.328
-4.5 | -0.083 | 0.0036 | -0.059 | -23.136
-4 | -0.033 | 0.00374 | -0.06 | -8.846
-3.5 | 0.018 | 0.0036 | -0.062 | 4.999
-3 | 0.07 | 0.00371 | -0.063 | 18.799
-2.5 | 0.122 | 0.00375 | -0.065 | 32.511
-2 | 0.175 | 0.00416 | -0.066 | 41.99
-1.5 | 0.228 | 0.00382 | -0.067 | 59.683
-1 | 0.281 | 0.00423 | -0.069 | 66.535
-0.5 | 0.335 | 0.00429 | -0.07 | 78.03
0 | 0.392 | 0.00464 | -0.071 | 84.361
0.5 | 0.446 | 0.00477 | -0.073 | 93.434
1 | 0.5 | 0.00671 | -0.074 | 74.541
1.5 | 0.555 | 0.00686 | -0.075 | 80.877
2 | 0.609 | 0.00673 | -0.076 | 90.391
2.5 | 0.663 | 0.00593 | -0.078 | 111.842
3 | 0.716 | 0.00517 | -0.079 | 138.674
3.5 | 0.77 | 0.00635 | -0.08 | 121.26
4 | 0.823 | 0.00654 | -0.081 | 125.872
4.5 | 0.875 | 0.00686 | -0.082 | 127.606
5 | 0.926 | 0.00714 | -0.083 | 129.693
5.5 | 0.976 | 0.00745 | -0.084 | 131.137
6 | 1.026 | 0.00783 | -0.085 | 130.898
6.5 | 1.073 | 0.00818 | -0.086 | 131.154
7 | 1.12 | 0.00864 | -0.087 | 129.643
7.5 | 1.159 | 0.00903 | -0.088 | 128.432
8 | 1.186 | 0.00953 | -0.089 | 124.438
8.5 | 1.204 | 0.01001 | -0.09 | 120.271
9 | 1.213 | 0.01076 | -0.091 | 112.751
9.5 | 1.212 | 0.0116 | -0.092 | 104.475
10 | 1.202 | 0.01259 | -0.092 | 95.47
10.5 | 1.182 | 0.01366 | -0.093 | 86.514
11 | 1.111 | 0.01755 | -0.09 | 63.284
11.5 | 0.92 | 0.06449 | -0.062 | 14.268
12 | 0.871 | 0.07569 | -0.053 | 11.512
12.5 | 0.829 | 0.08341 | -0.05 | 9.941
13 | 0.785 | 0.09043 | -0.048 | 8.684
13.5 | 0.741 | 0.09626 | -0.047 | 7.693
14 | 0.696 | 0.10422 | -0.046 | 6.676

## 84. Re 6M Mach 0.10 (2)
BIGFOIL.COM POLAR EXPORT
goe391
GOE 391 |  |  |  | Cl Max: | 1.6281 | at alpha= | 15 | deg
XFOIL ncrit=9 |  |  |  | L/D Max: | 130 | at alpha= | 5.5 | deg
Re: | 6000000 |  |  | Cd Min: | 0.26059 | at alpha= | 20 | deg
Mach: | 0.1 |  |  | Cl=0 at alpha= | -3.0695 | deg
|  |  |  | @ Cl=0.1, Cd= | 0.0047105
|  |  |  | @ Cl=0.4, Cd= | 0.0065183
|  |  |  | @ Cl=0.6, Cd= | 0.0062468
alpha (deg) | Cl | Cd | Cm | Cl/Cd
-7.5 | -0.3981 | 0.07013 | -0.045 | -5.6766
-7 | -0.4111 | 0.00905 | -0.0778 | -45.4254
-6.5 | -0.361 | 0.00761 | -0.0768 | -47.4376
-6 | -0.3096 | 0.00668 | -0.0757 | -46.3473
-5.5 | -0.2572 | 0.00617 | -0.0749 | -41.6856
-5 | -0.2036 | 0.00601 | -0.0743 | -33.8769
-4.5 | -0.1513 | 0.0055 | -0.0734 | -27.5091
-4 | -0.0983 | 0.00512 | -0.0726 | -19.1992
-3.5 | -0.0452 | 0.00497 | -0.0718 | -9.0946
-3 | 0.0073 | 0.00478 | -0.071 | 1.5272
-2.5 | 0.0611 | 0.00466 | -0.0704 | 13.1116
-2 | 0.115 | 0.00473 | -0.0699 | 24.3129
-1.5 | 0.1687 | 0.00496 | -0.0694 | 34.0121
-1 | 0.2165 | 0.00499 | -0.0676 | 43.3868
-0.5 | 0.2659 | 0.00528 | -0.0663 | 50.3598
0 | 0.3126 | 0.00596 | -0.0646 | 52.4497
0.5 | 0.3647 | 0.00625 | -0.0639 | 58.352
1 | 0.4147 | 0.00663 | -0.0628 | 62.549
1.5 | 0.4668 | 0.00684 | -0.0621 | 68.2456
2 | 0.5168 | 0.00733 | -0.0609 | 70.5048
2.5 | 0.5652 | 0.00669 | -0.0596 | 84.4843
3 | 0.6343 | 0.00581 | -0.0632 | 109.1738
3.5 | 0.7128 | 0.00618 | -0.0686 | 115.3398
4 | 0.7743 | 0.0065 | -0.07 | 119.1231
4.5 | 0.8231 | 0.00665 | -0.0686 | 123.7744
5 | 0.8719 | 0.00685 | -0.0671 | 127.2847
5.5 | 0.9204 | 0.00708 | -0.0656 | 130
6 | 0.967 | 0.00753 | -0.0638 | 128.4197
6.5 | 1.0144 | 0.00794 | -0.0621 | 127.7582
7 | 1.0614 | 0.00844 | -0.0603 | 125.7583
7.5 | 1.1094 | 0.00887 | -0.0588 | 125.0733
8 | 1.156 | 0.00946 | -0.0571 | 122.1987
8.5 | 1.2008 | 0.01028 | -0.0549 | 116.8093
9 | 1.2481 | 0.01077 | -0.0534 | 115.8867
9.5 | 1.2946 | 0.01132 | -0.0518 | 114.364
10 | 1.3386 | 0.01212 | -0.0498 | 110.4455
10.5 | 1.3814 | 0.01303 | -0.0475 | 106.0169
11 | 1.4217 | 0.0142 | -0.0449 | 100.1197
11.5 | 1.459 | 0.01564 | -0.0418 | 93.2864
12 | 1.4918 | 0.01748 | -0.0382 | 85.3432
12.5 | 1.5146 | 0.02018 | -0.0331 | 75.0545
13 | 1.5333 | 0.02289 | -0.0277 | 66.9856
13.5 | 1.5538 | 0.02463 | -0.0225 | 63.0857
14 | 1.5976 | 0.02416 | -0.0206 | 66.1258
14.5 | 1.5832 | 0.02795 | -0.0113 | 56.644
15 | 1.6281 | 0.02758 | -0.01 | 59.0319
15.5 | 1.6021 | 0.03281 | -0.0023 | 48.8296
16 | 1.6131 | 0.03554 | 0.0005 | 45.3883
16.5 | 1.6069 | 0.04047 | 0.0027 | 39.706
17 | 1.6057 | 0.04561 | 0.003 | 35.205
17.5 | 1.5704 | 0.05651 | -0.0006 | 27.7898
19 | 0.9786 | 0.2453 | -0.099 | 3.9894
19.5 | 0.9922 | 0.25327 | -0.1033 | 3.9176
20 | 1.0065 | 0.26059 | -0.1074 | 3.8624

## 85. Re 6M Mach 0.25 (1)
BIGFOIL.COM POLAR EXPORT
goe391
GOE 391 |  |  |  | Cl Max: | 1.2 | at alpha= | 8.5 | deg
JavaFoil+Calcfoil stall+Eppler ext transition |  |  |  | L/D Max: | 143.83 | at alpha= | 3 | deg
Re: | 6000000 |  |  | Cd Min: | 0.00352 | at alpha= | -4.5 | deg
Mach: | 0.25 |  |  | Cl=0 at alpha= | -3.6731 | deg
|  |  |  | @ Cl=0.1, Cd= | 0.0036523
|  |  |  | @ Cl=0.4, Cd= | 0.10742
|  |  |  | @ Cl=0.6, Cd= | 0.10742
alpha (deg) | Cl | Cd | Cm | Cl/Cd
-13.5 | -0.047 | 0.09259 | -0.015 | -0.507
-13 | -0.045 | 0.08734 | -0.016 | -0.511
-12.5 | -0.042 | 0.08232 | -0.017 | -0.515
-12 | -0.12 | 0.07932 | -0.017 | -1.512
-11.5 | -0.161 | 0.07565 | -0.018 | -2.133
-11 | -0.195 | 0.07162 | -0.019 | -2.729
-10.5 | -0.224 | 0.06839 | -0.019 | -3.276
-10 | -0.247 | 0.06472 | -0.02 | -3.815
-9.5 | -0.263 | 0.06157 | -0.02 | -4.278
-9 | -0.273 | 0.05808 | -0.021 | -4.698
-8.5 | -0.275 | 0.05346 | -0.022 | -5.145
-8 | -0.27 | 0.04961 | -0.023 | -5.436
-7.5 | -0.257 | 0.04573 | -0.024 | -5.618
-7 | -0.237 | 0.04277 | -0.025 | -5.552
-6.5 | -0.212 | 0.03999 | -0.026 | -5.302
-6 | -0.182 | 0.03692 | -0.029 | -4.928
-5.5 | -0.148 | 0.03373 | -0.032 | -4.385
-5 | -0.111 | 0.03057 | -0.035 | -3.617
-4.5 | -0.085 | 0.00352 | -0.061 | -24.251
-4 | -0.034 | 0.00371 | -0.062 | -9.146
-3.5 | 0.018 | 0.00353 | -0.064 | 5.226
-3 | 0.072 | 0.00361 | -0.065 | 19.823
-2.5 | 0.125 | 0.00369 | -0.066 | 33.941
-2 | 0.179 | 0.00411 | -0.068 | 43.638
-1.5 | 0.234 | 0.00408 | -0.069 | 57.326
-1 | 0.289 | 0.00417 | -0.071 | 69.26
-0.5 | 0.344 | 0.00421 | -0.072 | 81.69
0 | 0.402 | 0.00465 | -0.073 | 86.625
0.5 | 0.458 | 0.00534 | -0.075 | 85.89
1 | 0.514 | 0.00671 | -0.076 | 76.662
1.5 | 0.57 | 0.0069 | -0.077 | 82.628
2 | 0.625 | 0.00669 | -0.078 | 93.438
2.5 | 0.681 | 0.00604 | -0.08 | 112.733
3 | 0.736 | 0.00512 | -0.081 | 143.83
3.5 | 0.79 | 0.00654 | -0.082 | 120.879
4 | 0.844 | 0.00669 | -0.083 | 126.226
4.5 | 0.897 | 0.00696 | -0.084 | 128.981
5 | 0.949 | 0.00726 | -0.085 | 130.734
5.5 | 1 | 0.00772 | -0.086 | 129.547
6 | 1.049 | 0.00806 | -0.087 | 130.066
6.5 | 1.096 | 0.00842 | -0.089 | 130.091
7 | 1.141 | 0.00887 | -0.09 | 128.628
7.5 | 1.177 | 0.00944 | -0.091 | 124.717
8 | 1.195 | 0.00994 | -0.091 | 120.249
8.5 | 1.2 | 0.01057 | -0.092 | 113.557
9 | 1.191 | 0.01159 | -0.093 | 102.756
9.5 | 1.166 | 0.01268 | -0.094 | 91.919
10 | 1.007 | 0.02909 | -0.082 | 34.612
10.5 | 0.862 | 0.06522 | -0.052 | 13.213
11 | 0.797 | 0.07246 | -0.046 | 10.995
11.5 | 0.725 | 0.08097 | -0.046 | 8.953
12 | 0.644 | 0.08724 | -0.046 | 7.377
12.5 | 0.555 | 0.09584 | -0.045 | 5.787
13 | 0.46 | 0.10461 | -0.046 | 4.396
13.5 | 0.358 | 0.10742 | -0.047 | 3.335

## 86. Re 6M Mach 0.25 (2)
BIGFOIL.COM POLAR EXPORT
goe391
GOE 391 |  |  |  | Cl Max: | 1.411 | at alpha= | 11 | deg
XFOIL ncrit=9 |  |  |  | L/D Max: | 129.74 | at alpha= | 5.5 | deg
Re: | 6000000 |  |  | Cd Min: | 0.26649 | at alpha= | 20 | deg
Mach: | 0.25 |  |  | Cl=0 at alpha= | -3.0575 | deg
|  |  |  | @ Cl=0.1, Cd= | 0.00472
|  |  |  | @ Cl=0.4, Cd= | 0.0064759
|  |  |  | @ Cl=0.6, Cd= | 0.0070158
alpha (deg) | Cl | Cd | Cm | Cl/Cd
-7.5 | -0.3957 | 0.07282 | -0.0416 | -5.4339
-7 | -0.3599 | 0.06377 | -0.0539 | -5.6437
-6.5 | -0.3047 | 0.05714 | -0.0651 | -5.3325
-5.5 | -0.2663 | 0.00756 | -0.0799 | -35.2249
-5 | -0.2134 | 0.00639 | -0.0782 | -33.3959
-4.5 | -0.1568 | 0.00616 | -0.0773 | -25.4545
-4 | -0.1032 | 0.00534 | -0.0758 | -19.3258
-3.5 | -0.0485 | 0.00505 | -0.0746 | -9.604
-3 | 0.0063 | 0.00487 | -0.0736 | 1.2936
-2.5 | 0.062 | 0.00472 | -0.0728 | 13.1356
-2 | 0.1176 | 0.00472 | -0.0721 | 24.9153
-1.5 | 0.1731 | 0.00498 | -0.0714 | 34.759
-1 | 0.2222 | 0.00504 | -0.0695 | 44.0873
-0.5 | 0.2729 | 0.00529 | -0.068 | 51.5879
0 | 0.3206 | 0.00599 | -0.0661 | 53.5225
0.5 | 0.3744 | 0.00625 | -0.0654 | 59.904
1 | 0.4254 | 0.0067 | -0.0642 | 63.4925
1.5 | 0.4779 | 0.00702 | -0.0631 | 68.0769
2 | 0.5306 | 0.00737 | -0.0621 | 71.9946
2.5 | 0.5854 | 0.00734 | -0.0615 | 79.7548
3 | 0.6516 | 0.00587 | -0.0643 | 111.0051
3.5 | 0.7329 | 0.00626 | -0.0697 | 117.0767
4.5 | 0.8466 | 0.00676 | -0.0691 | 125.2367
5 | 0.8974 | 0.00696 | -0.0674 | 128.9368
5.5 | 0.9471 | 0.0073 | -0.0654 | 129.7397
6 | 0.9963 | 0.00776 | -0.0632 | 128.3892
6.5 | 1.0449 | 0.00832 | -0.0608 | 125.5889
7 | 1.0952 | 0.00878 | -0.0587 | 124.738
7.5 | 1.1445 | 0.00942 | -0.0564 | 121.4968
8 | 1.19 | 0.01049 | -0.0532 | 113.4414
8.5 | 1.2401 | 0.01109 | -0.051 | 111.8215
9 | 1.2859 | 0.01216 | -0.0478 | 105.7484
9.5 | 1.3281 | 0.01363 | -0.044 | 97.4395
10 | 1.3639 | 0.01586 | -0.0392 | 85.9962
10.5 | 1.3948 | 0.0186 | -0.034 | 74.9892
11 | 1.411 | 0.02277 | -0.0271 | 61.9675
11.5 | 1.3872 | 0.03054 | -0.0165 | 45.4224
12 | 1.3331 | 0.038 | -0.0037 | 35.0816
12.5 | 1.2821 | 0.04633 | 0.0024 | 27.6732
13 | 1.2408 | 0.05637 | 0.0008 | 22.0117
13.5 | 1.2085 | 0.06917 | -0.008 | 17.4714
14 | 1.1708 | 0.08786 | -0.0227 | 13.3257
14.5 | 1.1217 | 0.10901 | -0.0328 | 10.2899
15 | 1.0969 | 0.12252 | -0.0388 | 8.9528
15.5 | 0.9966 | 0.15762 | -0.0582 | 6.3228
16.5 | 0.9496 | 0.19815 | -0.0781 | 4.7923
17 | 0.9615 | 0.20621 | -0.0825 | 4.6627
17.5 | 0.967 | 0.21821 | -0.0883 | 4.4315
18 | 0.9725 | 0.23232 | -0.0942 | 4.186
18.5 | 0.9832 | 0.24297 | -0.0993 | 4.0466
19 | 0.9979 | 0.25091 | -0.1037 | 3.9771
19.5 | 1.0127 | 0.25899 | -0.1081 | 3.9102
20 | 1.028 | 0.26649 | -0.1124 | 3.8576

## 87. Re 6M Mach 0.50 (1)
BIGFOIL.COM POLAR EXPORT
goe391
GOE 391 |  |  |  | Cl Max: | 1.257 | at alpha= | 20 | deg
JavaFoil+Calcfoil stall+Eppler ext transition |  |  |  | L/D Max: | 126.772 | at alpha= | 4.5 | deg
Re: | 6000000 |  |  | Cd Min: | 0.00355 | at alpha= | -3.5 | deg
Mach: | 0.5 |  |  | Cl=0 at alpha= | -3.7 | deg
|  |  |  | @ Cl=0.1, Cd= | 0.003807
|  |  |  | @ Cl=0.4, Cd= | 0.0046976
|  |  |  | @ Cl=0.6, Cd= | 0.0070006
alpha (deg) | Cl | Cd | Cm | Cl/Cd
-20 | -0.705 | 0.15379 | -0.006 | -4.582
-19.5 | -0.685 | 0.14941 | -0.007 | -4.584
-19 | -0.665 | 0.13876 | -0.008 | -4.796
-18.5 | -0.646 | 0.13359 | -0.009 | -4.836
-18 | -0.626 | 0.1292 | -0.01 | -4.849
-17.5 | -0.607 | 0.12527 | -0.011 | -4.844
-17 | -0.587 | 0.12477 | -0.012 | -4.704
-16.5 | -0.567 | 0.11584 | -0.013 | -4.894
-16 | -0.547 | 0.11127 | -0.014 | -4.915
-15.5 | -0.526 | 0.11165 | -0.015 | -4.715
-15 | -0.506 | 0.10772 | -0.016 | -4.697
-14.5 | -0.486 | 0.10732 | -0.017 | -4.525
-14 | -0.465 | 0.09987 | -0.018 | -4.653
-13.5 | -0.444 | 0.09212 | -0.019 | -4.815
-13 | -0.423 | 0.08477 | -0.02 | -4.987
-12.5 | -0.402 | 0.07824 | -0.021 | -5.133
-12 | -0.38 | 0.07387 | -0.022 | -5.148
-11.5 | -0.359 | 0.06809 | -0.023 | -5.272
-11 | -0.337 | 0.06436 | -0.024 | -5.241
-10.5 | -0.315 | 0.05977 | -0.025 | -5.277
-10 | -0.293 | 0.05609 | -0.027 | -5.232
-9.5 | -0.271 | 0.05255 | -0.028 | -5.166
-9 | -0.25 | 0.04827 | -0.03 | -5.17
-8.5 | -0.227 | 0.04499 | -0.032 | -5.053
-8 | -0.205 | 0.04166 | -0.034 | -4.917
-7.5 | -0.179 | 0.05618 | -0.027 | -3.192
-7 | -0.156 | 0.05109 | -0.027 | -3.058
-6.5 | -0.133 | 0.04582 | -0.028 | -2.906
-6 | -0.11 | 0.04396 | -0.028 | -2.5
-5.5 | -0.142 | 0.03858 | -0.03 | -3.682
-5 | -0.115 | 0.03433 | -0.031 | -3.364
-4.5 | -0.076 | 0.03232 | -0.032 | -2.338
-4 | -0.03 | 0.0304 | -0.033 | -0.998
-3.5 | 0.02 | 0.00355 | -0.071 | 5.757
-3 | 0.079 | 0.00366 | -0.073 | 21.7
-2.5 | 0.139 | 0.00408 | -0.074 | 34.155
-2 | 0.2 | 0.00451 | -0.076 | 44.344
-1.5 | 0.261 | 0.00414 | -0.077 | 63.094
-1 | 0.323 | 0.00422 | -0.079 | 76.506
-0.5 | 0.384 | 0.0047 | -0.08 | 81.688
0 | 0.45 | 0.00469 | -0.082 | 95.873
0.5 | 0.512 | 0.0055 | -0.083 | 93.158
1 | 0.575 | 0.00692 | -0.085 | 83.065
1.5 | 0.637 | 0.00712 | -0.086 | 89.448
2 | 0.698 | 0.00734 | -0.088 | 95.139
2.5 | 0.759 | 0.0073 | -0.089 | 103.983
3 | 0.82 | 0.00664 | -0.09 | 123.496
3.5 | 0.878 | 0.0071 | -0.092 | 123.691
4 | 0.935 | 0.00738 | -0.093 | 126.734
4.5 | 0.99 | 0.00781 | -0.094 | 126.772
5 | 1.04 | 0.00837 | -0.095 | 124.254
5.5 | 1.085 | 0.00885 | -0.097 | 122.645
6 | 1.122 | 0.00939 | -0.098 | 119.497
6.5 | 1.147 | 0.01 | -0.099 | 114.785
7 | 0.928 | 0.04215 | -0.048 | 22.024
7.5 | 0.848 | 0.04693 | -0.047 | 18.071
8 | 0.592 | 0.06519 | -0.049 | 9.077
8.5 | 0.768 | 0.0133 | -0.103 | 57.748
9 | 0.801 | 0.01438 | -0.104 | 55.69
9.5 | 0.834 | 0.01539 | -0.105 | 54.147
10 | 0.807 | 0.02438 | -0.098 | 33.122
10.5 | 0.731 | 0.06758 | -0.062 | 10.817
11 | 0.755 | 0.07485 | -0.059 | 10.083
11.5 | 0.781 | 0.08205 | -0.059 | 9.52
12 | 0.811 | 0.08654 | -0.063 | 9.371
12.5 | 0.835 | 0.08791 | -0.06 | 9.496
13 | 0.862 | 0.09238 | -0.061 | 9.33
13.5 | 0.892 | 0.09517 | -0.065 | 9.374
14 | 0.924 | 0.09909 | -0.069 | 9.322
14.5 | 0.958 | 0.10025 | -0.074 | 9.552
15 | 0.986 | 0.10338 | -0.075 | 9.541
15.5 | 1.01 | 0.11467 | -0.074 | 8.811
16 | 1.028 | 0.12808 | -0.068 | 8.025
16.5 | 1.055 | 0.11873 | -0.069 | 8.882
17 | 1.092 | 0.11909 | -0.075 | 9.168
17.5 | 1.126 | 0.12065 | -0.079 | 9.332
18 | 1.153 | 0.12808 | -0.079 | 9.001
18.5 | 1.187 | 0.12615 | -0.082 | 9.411
19 | 1.212 | 0.13606 | -0.082 | 8.908
19.5 | 1.234 | 0.14918 | -0.08 | 8.274
20 | 1.257 | 0.14294 | -0.079 | 8.796

## 88. Re 6M Mach 0.50 (2)
BIGFOIL.COM POLAR EXPORT
goe391
GOE 391 |  |  |  | Cl Max: | 1.1402 | at alpha= | 7 | deg
XFOIL ncrit=9 |  |  |  | L/D Max: | 408.219 | at alpha= | -0.5 | deg
Re: | 6000000 |  |  | Cd Min: | 0.26898 | at alpha= | -20 | deg
Mach: | 0.5 |  |  | Cl=0 at alpha= | -3.0012 | deg
|  |  |  | @ Cl=0.1, Cd= | 0.00067475
|  |  |  | @ Cl=0.4, Cd= | 0.0063085
|  |  |  | @ Cl=0.6, Cd= | 0.0075182
alpha (deg) | Cl | Cd | Cm | Cl/Cd
-20 | -0.7885 | 0.26898 | 0.051 | -2.9314
-19.5 | -0.7675 | 0.26102 | 0.0463 | -2.9404
-19 | -0.7469 | 0.25304 | 0.0418 | -2.9517
-18.5 | -0.7262 | 0.24526 | 0.0373 | -2.9609
-18 | -0.7056 | 0.23736 | 0.033 | -2.9727
-17.5 | -0.6855 | 0.22946 | 0.0288 | -2.9874
-17 | -0.6656 | 0.22173 | 0.0248 | -3.0018
-16.5 | -0.6459 | 0.21377 | 0.0209 | -3.0215
-16 | -0.6264 | 0.20594 | 0.017 | -3.0417
-15 | -0.5911 | 0.18978 | 0.0098 | -3.1147
-14.5 | -0.5729 | 0.18273 | 0.0064 | -3.1352
-14 | -0.5549 | 0.17564 | 0.0032 | -3.1593
-13.5 | -0.5366 | 0.16805 | 0.0003 | -3.1931
-13 | -0.5206 | 0.16071 | -0.0025 | -3.2394
-12.5 | -0.5055 | 0.15343 | -0.0052 | -3.2947
-12 | -0.491 | 0.14649 | -0.0075 | -3.3518
-11.5 | -0.4784 | 0.13939 | -0.0095 | -3.4321
-11 | -0.4663 | 0.13254 | -0.0113 | -3.5182
-10.5 | -0.4551 | 0.12564 | -0.0129 | -3.6223
-10 | -0.4448 | 0.11899 | -0.0144 | -3.7381
-9.5 | -0.4365 | 0.11236 | -0.0155 | -3.8848
-9 | -0.4287 | 0.1061 | -0.0163 | -4.0405
-8.5 | -0.4118 | 0.0978 | -0.0218 | -4.2106
-8 | -0.3897 | 0.08958 | -0.0284 | -4.3503
-7.5 | -0.269 | 0.06372 | -0.0446 | -4.2216
-6.5 | -0.2287 | 0.04716 | -0.0602 | -4.8494
-6 | -0.1952 | 0.03781 | -0.0742 | -5.1627
-5.5 | -0.1789 | 0.03075 | -0.0786 | -5.8179
-5 | -0.1555 | 0.02345 | -0.0821 | -6.6311
-4.5 | -0.1216 | 0.01597 | -0.085 | -7.6143
-4 | -0.0833 | 0.00842 | -0.0862 | -9.8931
-3.5 | -0.0431 | 0.00317 | -0.085 | -13.5962
-3 | 0.0001 | 0.00094 | -0.0835 | 0.10638
-2.5 | 0.0603 | 0.0007 | -0.0814 | 86.1429
-2 | 0.1232 | 0.00066 | -0.0797 | 186.6667
-1.5 | 0.1837 | 0.00068 | -0.0778 | 270.1471
-1 | 0.2422 | 0.00074 | -0.076 | 327.2973
-0.5 | 0.298 | 0.00073 | -0.0739 | 408.2192
0 | 0.355 | 0.00613 | -0.073 | 57.9119
0.5 | 0.4155 | 0.00637 | -0.0718 | 65.2276
1 | 0.4725 | 0.00691 | -0.0702 | 68.3792
1.5 | 0.529 | 0.0074 | -0.0682 | 71.4865
2 | 0.5912 | 0.0075 | -0.0672 | 78.8267
2.5 | 0.6539 | 0.00763 | -0.0662 | 85.7012
3 | 0.7263 | 0.00621 | -0.0681 | 116.9565
3.5 | 0.8209 | 0.00671 | -0.0735 | 122.3398
4 | 0.8877 | 0.00716 | -0.0725 | 123.9804
4.5 | 0.9491 | 0.00729 | -0.0698 | 130.192
5 | 1.0082 | 0.00768 | -0.0661 | 131.276
5.5 | 1.0661 | 0.00834 | -0.0615 | 127.8297
6 | 1.1152 | 0.00985 | -0.0545 | 113.2183
6.5 | 1.1371 | 0.01455 | -0.0438 | 78.1512
7 | 1.1402 | 0.02215 | -0.0324 | 51.4763
7.5 | 1.1279 | 0.0297 | -0.0213 | 37.9764
8 | 1.0989 | 0.03641 | -0.0103 | 30.1813
8.5 | 1.0625 | 0.04336 | -0.0033 | 24.5042
9 | 1.0261 | 0.05272 | -0.0043 | 19.4632
9.5 | 0.9972 | 0.06584 | -0.0143 | 15.1458
10 | 0.9815 | 0.08231 | -0.0268 | 11.9244
10.5 | 0.9622 | 0.09555 | -0.0341 | 10.0701
11 | 0.9466 | 0.10754 | -0.0397 | 8.8023
11.5 | 0.9276 | 0.12057 | -0.0456 | 7.6935
12 | 0.9172 | 0.13278 | -0.051 | 6.9077

## 89. Re 7M Mach 0.00 (1)
BIGFOIL.COM POLAR EXPORT
goe391
GOE 391 |  |  |  | Cl Max: | 1.217 | at alpha= | 9.5 | deg
JavaFoil+Calcfoil stall+Eppler ext transition |  |  |  | L/D Max: | 136.838 | at alpha= | 3 | deg
Re: | 7000000 |  |  | Cd Min: | 0.00354 | at alpha= | -4.5 | deg
Mach: | 0 |  |  | Cl=0 at alpha= | -3.6765 | deg
|  |  |  | @ Cl=0.1, Cd= | 0.0037615
|  |  |  | @ Cl=0.4, Cd= | 0.0047248
|  |  |  | @ Cl=0.6, Cd= | 0.0065333
alpha (deg) | Cl | Cd | Cm | Cl/Cd
-15.5 | -0.238 | 0.11015 | -0.011 | -2.159
-15 | -0.25 | 0.10454 | -0.012 | -2.393
-14.5 | -0.262 | 0.1008 | -0.013 | -2.604
-14 | -0.275 | 0.0951 | -0.014 | -2.889
-13.5 | -0.287 | 0.09081 | -0.014 | -3.157
-13 | -0.298 | 0.08596 | -0.015 | -3.466
-12.5 | -0.308 | 0.08164 | -0.016 | -3.777
-12 | -0.317 | 0.07874 | -0.016 | -4.03
-11.5 | -0.324 | 0.07433 | -0.017 | -4.366
-11 | -0.329 | 0.0715 | -0.018 | -4.607
-10.5 | -0.332 | 0.06608 | -0.019 | -5.019
-10 | -0.331 | 0.06215 | -0.02 | -5.321
-9.5 | -0.326 | 0.0578 | -0.02 | -5.642
-9 | -0.318 | 0.05404 | -0.021 | -5.876
-8.5 | -0.305 | 0.05054 | -0.022 | -6.03
-8 | -0.288 | 0.04725 | -0.023 | -6.087
-7.5 | -0.266 | 0.04446 | -0.024 | -5.988
-7 | -0.241 | 0.04143 | -0.026 | -5.82
-6.5 | -0.212 | 0.03841 | -0.028 | -5.529
-6 | -0.181 | 0.03427 | -0.032 | -5.284
-5.5 | -0.177 | 0.00383 | -0.056 | -46.389
-5 | -0.131 | 0.0036 | -0.057 | -36.453
-4.5 | -0.083 | 0.00354 | -0.059 | -23.433
-4 | -0.033 | 0.00367 | -0.06 | -8.99
-3.5 | 0.018 | 0.00398 | -0.062 | 4.505
-3 | 0.069 | 0.00369 | -0.063 | 18.787
-2.5 | 0.121 | 0.00381 | -0.064 | 31.864
-2 | 0.174 | 0.00415 | -0.066 | 41.856
-1.5 | 0.227 | 0.00415 | -0.067 | 54.647
-1 | 0.28 | 0.00415 | -0.068 | 67.41
-0.5 | 0.333 | 0.00429 | -0.07 | 77.669
0 | 0.39 | 0.00461 | -0.071 | 84.499
0.5 | 0.444 | 0.00523 | -0.072 | 84.833
1 | 0.498 | 0.00643 | -0.074 | 77.453
1.5 | 0.552 | 0.00664 | -0.075 | 83.127
2 | 0.606 | 0.00652 | -0.076 | 92.944
2.5 | 0.659 | 0.00571 | -0.077 | 115.413
3 | 0.713 | 0.00521 | -0.078 | 136.838
3.5 | 0.766 | 0.00608 | -0.079 | 125.938
4 | 0.819 | 0.00638 | -0.081 | 128.284
4.5 | 0.871 | 0.00666 | -0.082 | 130.783
5 | 0.922 | 0.00686 | -0.083 | 134.38
5.5 | 0.972 | 0.00723 | -0.084 | 134.445
6 | 1.021 | 0.00761 | -0.085 | 134.251
6.5 | 1.069 | 0.00794 | -0.086 | 134.729
7 | 1.115 | 0.00837 | -0.087 | 133.262
7.5 | 1.156 | 0.00878 | -0.088 | 131.569
8 | 1.183 | 0.00926 | -0.089 | 127.789
8.5 | 1.203 | 0.00962 | -0.089 | 124.989
9 | 1.214 | 0.01037 | -0.09 | 117.046
9.5 | 1.217 | 0.01112 | -0.091 | 109.398
10 | 1.21 | 0.01204 | -0.092 | 100.53
10.5 | 1.195 | 0.01298 | -0.093 | 92.062
11 | 1.172 | 0.01408 | -0.093 | 83.226
11.5 | 1.11 | 0.01687 | -0.091 | 65.792
12 | 0.907 | 0.06907 | -0.06 | 13.134
12.5 | 0.861 | 0.08044 | -0.052 | 10.704
13 | 0.823 | 0.08562 | -0.051 | 9.611
13.5 | 0.783 | 0.09366 | -0.05 | 8.356
14 | 0.742 | 0.09969 | -0.048 | 7.44
14.5 | 0.701 | 0.10772 | -0.047 | 6.503

## 90. Re 7M Mach 0.00 (2)
BIGFOIL.COM POLAR EXPORT
goe391
GOE 391 |  |  |  | Cl Max: | 0.3628 | at alpha= | 0.5 | deg
XFOIL ncrit=9 |  |  |  | L/D Max: | 59.281 | at alpha= | 0.5 | deg
Re: | 7000000 |  |  | Cd Min: | 0.0105 | at alpha= | -7.5 | deg
Mach: | 0 |  |  | Cl=0 at alpha= | -3.0579 | deg
|  |  |  | @ Cl=0.1, Cd= | 0.0046236
|  |  |  | @ Cl=0.4, Cd= | 0.00612
|  |  |  | @ Cl=0.6, Cd= | 0.00612
alpha (deg) | Cl | Cd | Cm | Cl/Cd
-7.5 | -0.4558 | 0.0105 | -0.0778 | -43.4095
-7 | -0.4097 | 0.00828 | -0.0764 | -49.4807
-6.5 | -0.3595 | 0.00713 | -0.0755 | -50.4208
-6 | -0.3088 | 0.00629 | -0.0744 | -49.0938
-5.5 | -0.257 | 0.00584 | -0.0737 | -44.0068
-4.5 | -0.1516 | 0.00535 | -0.0724 | -28.3364
-4 | -0.099 | 0.00496 | -0.0716 | -19.9597
-3.5 | -0.0466 | 0.00484 | -0.0709 | -9.6281
-3 | 0.0061 | 0.00467 | -0.0702 | 1.3062
-2.5 | 0.0594 | 0.00457 | -0.0697 | 12.9978
-2 | 0.1124 | 0.00464 | -0.0691 | 24.2241
-1.5 | 0.1638 | 0.00498 | -0.0682 | 32.8916
-1 | 0.2137 | 0.00503 | -0.067 | 42.4851
-0.5 | 0.263 | 0.00527 | -0.0657 | 49.9051
0 | 0.3101 | 0.00593 | -0.0641 | 52.2934
0.5 | 0.3628 | 0.00612 | -0.0636 | 59.281

## 91. Re 7M Mach 0.10 (1)
BIGFOIL.COM POLAR EXPORT
goe391
GOE 391 |  |  |  | Cl Max: | 1.213 | at alpha= | 9 | deg
JavaFoil+Calcfoil stall+Eppler ext transition |  |  |  | L/D Max: | 138.583 | at alpha= | 3 | deg
Re: | 7000000 |  |  | Cd Min: | 0.00349 | at alpha= | -4.5 | deg
Mach: | 0.1 |  |  | Cl=0 at alpha= | -3.6765 | deg
|  |  |  | @ Cl=0.1, Cd= | 0.0037677
|  |  |  | @ Cl=0.4, Cd= | 0.0047107
|  |  |  | @ Cl=0.6, Cd= | 0.0065583
alpha (deg) | Cl | Cd | Cm | Cl/Cd
-15 | -0.22 | 0.10635 | -0.012 | -2.065
-14.5 | -0.234 | 0.10209 | -0.013 | -2.288
-14 | -0.248 | 0.09604 | -0.014 | -2.579
-13.5 | -0.262 | 0.09152 | -0.014 | -2.858
-13 | -0.275 | 0.08634 | -0.015 | -3.186
-12.5 | -0.288 | 0.08279 | -0.016 | -3.476
-12 | -0.299 | 0.07837 | -0.017 | -3.817
-11.5 | -0.309 | 0.07469 | -0.017 | -4.135
-11 | -0.316 | 0.071 | -0.018 | -4.454
-10.5 | -0.321 | 0.06722 | -0.019 | -4.773
-10 | -0.322 | 0.06264 | -0.02 | -5.144
-9.5 | -0.32 | 0.05846 | -0.02 | -5.469
-9 | -0.313 | 0.0544 | -0.021 | -5.753
-8.5 | -0.302 | 0.05086 | -0.022 | -5.932
-8 | -0.286 | 0.04743 | -0.023 | -6.027
-7.5 | -0.265 | 0.04471 | -0.024 | -5.936
-7 | -0.241 | 0.04168 | -0.025 | -5.777
-6.5 | -0.212 | 0.03866 | -0.028 | -5.495
-6 | -0.181 | 0.0353 | -0.031 | -5.124
-5.5 | -0.178 | 0.00388 | -0.056 | -45.905
-5 | -0.132 | 0.00363 | -0.058 | -36.341
-4.5 | -0.083 | 0.00349 | -0.059 | -23.876
-4 | -0.033 | 0.00362 | -0.06 | -9.135
-3.5 | 0.018 | 0.0039 | -0.062 | 4.619
-3 | 0.07 | 0.00371 | -0.063 | 18.806
-2.5 | 0.122 | 0.00381 | -0.065 | 32.005
-2 | 0.175 | 0.00411 | -0.066 | 42.472
-1.5 | 0.228 | 0.0042 | -0.067 | 54.239
-1 | 0.281 | 0.00421 | -0.069 | 66.873
-0.5 | 0.335 | 0.00421 | -0.07 | 79.552
0 | 0.392 | 0.00461 | -0.071 | 84.951
0.5 | 0.446 | 0.00529 | -0.073 | 84.242
1 | 0.5 | 0.00651 | -0.074 | 76.859
1.5 | 0.555 | 0.00665 | -0.075 | 83.403
2 | 0.609 | 0.00654 | -0.076 | 93.054
2.5 | 0.663 | 0.00577 | -0.078 | 114.881
3 | 0.716 | 0.00517 | -0.079 | 138.583
3.5 | 0.77 | 0.00606 | -0.08 | 127.023
4 | 0.823 | 0.00646 | -0.081 | 127.415
4.5 | 0.875 | 0.00674 | -0.082 | 129.786
5 | 0.926 | 0.00693 | -0.083 | 133.555
5.5 | 0.976 | 0.00723 | -0.084 | 135.073
6 | 1.026 | 0.00761 | -0.085 | 134.847
6.5 | 1.073 | 0.00802 | -0.086 | 133.875
7 | 1.12 | 0.00838 | -0.087 | 133.598
7.5 | 1.159 | 0.00888 | -0.088 | 130.611
8 | 1.186 | 0.0093 | -0.089 | 127.505
8.5 | 1.204 | 0.00973 | -0.09 | 123.74
9 | 1.213 | 0.01046 | -0.091 | 115.961
9.5 | 1.212 | 0.01128 | -0.092 | 107.449
10 | 1.202 | 0.01224 | -0.092 | 98.181
10.5 | 1.182 | 0.01326 | -0.093 | 89.132
11 | 1.154 | 0.01484 | -0.094 | 77.755
11.5 | 0.927 | 0.06065 | -0.065 | 15.28
12 | 0.873 | 0.07383 | -0.055 | 11.831
12.5 | 0.83 | 0.08187 | -0.051 | 10.137
13 | 0.786 | 0.08821 | -0.049 | 8.908
13.5 | 0.741 | 0.09429 | -0.047 | 7.859
14 | 0.696 | 0.10261 | -0.047 | 6.782

## 92. Re 7M Mach 0.10 (2)
BIGFOIL.COM POLAR EXPORT
goe391
GOE 391 |  |  |  | Cl Max: | 1.6655 | at alpha= | 16 | deg
XFOIL ncrit=9 |  |  |  | L/D Max: | 133.647 | at alpha= | 5.5 | deg
Re: | 7000000 |  |  | Cd Min: | 0.18519 | at alpha= | -15.5 | deg
Mach: | 0.1 |  |  | Cl=0 at alpha= | -3.0556 | deg
|  |  |  | @ Cl=0.1, Cd= | 0.0046231
|  |  |  | @ Cl=0.4, Cd= | 0.0064373
|  |  |  | @ Cl=0.6, Cd= | 0.00638
alpha (deg) | Cl | Cd | Cm | Cl/Cd
-15.5 | -0.5846 | 0.18519 | 0.013 | -3.1568
-14 | -0.402 | 0.15042 | -0.0112 | -2.6725
-13.5 | -0.5304 | 0.15913 | 0.0022 | -3.3331
-13 | -0.5185 | 0.15234 | -0.0002 | -3.4036
-12.5 | -0.5072 | 0.14551 | -0.0026 | -3.4857
-12 | -0.496 | 0.13904 | -0.0047 | -3.5673
-11.5 | -0.4865 | 0.13223 | -0.0067 | -3.6792
-11 | -0.4776 | 0.12574 | -0.0084 | -3.7983
-10.5 | -0.4698 | 0.11916 | -0.01 | -3.9426
-10 | -0.4621 | 0.11278 | -0.0116 | -4.0974
-9.5 | -0.4565 | 0.10626 | -0.013 | -4.2961
-9 | -0.4522 | 0.10036 | -0.0139 | -4.5058
-8.5 | -0.4575 | 0.08558 | -0.0239 | -5.3459
-8 | -0.4281 | 0.07862 | -0.0334 | -5.4452
-7.5 | -0.3957 | 0.06927 | -0.0465 | -5.7124
-7 | -0.4114 | 0.009 | -0.0778 | -45.7111
-6.5 | -0.362 | 0.00745 | -0.0765 | -48.5906
-6 | -0.3111 | 0.00649 | -0.0754 | -47.9353
-5.5 | -0.2592 | 0.0059 | -0.0744 | -43.9322
-5 | -0.2059 | 0.00574 | -0.0737 | -35.8711
-4.5 | -0.1527 | 0.00542 | -0.073 | -28.1734
-4 | -0.0999 | 0.00499 | -0.0722 | -20.02
-3.5 | -0.0472 | 0.00485 | -0.0714 | -9.732
-3 | 0.0059 | 0.00469 | -0.0707 | 1.258
-2.5 | 0.0595 | 0.00457 | -0.0701 | 13.0197
-2 | 0.1129 | 0.00464 | -0.0695 | 24.3319
-1.5 | 0.1646 | 0.00498 | -0.0686 | 33.0522
-1 | 0.2148 | 0.00504 | -0.0673 | 42.619
-0.5 | 0.2643 | 0.00527 | -0.066 | 50.1518
0 | 0.3116 | 0.00593 | -0.0644 | 52.5464
0.5 | 0.3646 | 0.00612 | -0.0639 | 59.5752
1 | 0.4148 | 0.00657 | -0.0628 | 63.1355
1.5 | 0.466 | 0.00686 | -0.0619 | 67.93
2 | 0.5177 | 0.00716 | -0.0611 | 72.3045
2.5 | 0.571 | 0.00714 | -0.0606 | 79.972
3 | 0.629 | 0.00562 | -0.0619 | 111.9217
4 | 0.7776 | 0.00625 | -0.0708 | 124.416
5 | 0.8757 | 0.00663 | -0.068 | 132.0814
5.5 | 0.9235 | 0.00691 | -0.0663 | 133.6469
6 | 0.9703 | 0.00733 | -0.0645 | 132.3738
6.5 | 1.0175 | 0.00775 | -0.0627 | 131.2903
7 | 1.0648 | 0.00817 | -0.061 | 130.3305
7.5 | 1.1125 | 0.00862 | -0.0594 | 129.0603
8 | 1.159 | 0.00923 | -0.0576 | 125.5688
9 | 1.2529 | 0.01035 | -0.0544 | 121.0531
9.5 | 1.2995 | 0.0109 | -0.0528 | 119.2202
10 | 1.3429 | 0.01177 | -0.0506 | 114.0952
10.5 | 1.3856 | 0.01269 | -0.0483 | 109.1883
11 | 1.4253 | 0.01392 | -0.0455 | 102.3922
11.5 | 1.4609 | 0.01556 | -0.0421 | 93.8882
12 | 1.4884 | 0.01798 | -0.0376 | 82.7809
12.5 | 1.5188 | 0.01985 | -0.0337 | 76.5139
13 | 1.5566 | 0.02073 | -0.0311 | 75.0892
13.5 | 1.5861 | 0.02221 | -0.0274 | 71.4138
14 | 1.6277 | 0.02226 | -0.0253 | 73.1222
14.5 | 1.6257 | 0.025 | -0.0167 | 65.028
15 | 1.6626 | 0.02518 | -0.0142 | 66.0286
15.5 | 1.6528 | 0.02889 | -0.0067 | 57.2101
16 | 1.6655 | 0.0312 | -0.003 | 53.3814
16.5 | 1.6648 | 0.03505 | 0.0006 | 47.4979
17 | 1.6617 | 0.03972 | 0.0026 | 41.8353
17.5 | 1.638 | 0.04758 | 0.0024 | 34.4262
18 | 1.582 | 0.06217 | -0.0037 | 25.4464
18.5 | 1.5432 | 0.07617 | -0.0113 | 20.2599

## 93. Re 7M Mach 0.25 (1)
BIGFOIL.COM POLAR EXPORT
goe391
GOE 391 |  |  |  | Cl Max: | 1.2 | at alpha= | 8.5 | deg
JavaFoil+Calcfoil stall+Eppler ext transition |  |  |  | L/D Max: | 141.074 | at alpha= | 3 | deg
Re: | 7000000 |  |  | Cd Min: | 0.00345 | at alpha= | -4.5 | deg
Mach: | 0.25 |  |  | Cl=0 at alpha= | -3.6731 | deg
|  |  |  | @ Cl=0.1, Cd= | 0.0036517
|  |  |  | @ Cl=0.4, Cd= | 0.10614
|  |  |  | @ Cl=0.6, Cd= | 0.10614
alpha (deg) | Cl | Cd | Cm | Cl/Cd
-13.5 | -0.047 | 0.09187 | -0.015 | -0.511
-13 | -0.045 | 0.08668 | -0.016 | -0.515
-12.5 | -0.042 | 0.0816 | -0.017 | -0.52
-12 | -0.12 | 0.07907 | -0.017 | -1.517
-11.5 | -0.161 | 0.07481 | -0.018 | -2.157
-11 | -0.195 | 0.07173 | -0.019 | -2.725
-10.5 | -0.224 | 0.06777 | -0.019 | -3.307
-10 | -0.247 | 0.06445 | -0.02 | -3.832
-9.5 | -0.263 | 0.06098 | -0.021 | -4.32
-9 | -0.273 | 0.05754 | -0.021 | -4.743
-8.5 | -0.275 | 0.05326 | -0.022 | -5.164
-8 | -0.27 | 0.04917 | -0.023 | -5.485
-7.5 | -0.257 | 0.04577 | -0.024 | -5.613
-7 | -0.237 | 0.04264 | -0.025 | -5.569
-6.5 | -0.212 | 0.03973 | -0.026 | -5.337
-6 | -0.182 | 0.03677 | -0.029 | -4.949
-5.5 | -0.149 | 0.0312 | -0.036 | -4.786
-5 | -0.135 | 0.00369 | -0.059 | -36.475
-4.5 | -0.085 | 0.00345 | -0.061 | -24.772
-4 | -0.034 | 0.00356 | -0.062 | -9.528
-3.5 | 0.018 | 0.00388 | -0.064 | 4.761
-3 | 0.072 | 0.00362 | -0.065 | 19.789
-2.5 | 0.125 | 0.00368 | -0.066 | 34.058
-2 | 0.179 | 0.00414 | -0.068 | 43.34
-1.5 | 0.234 | 0.00407 | -0.069 | 57.476
-1 | 0.289 | 0.00411 | -0.071 | 70.194
-0.5 | 0.344 | 0.00421 | -0.072 | 81.694
0 | 0.402 | 0.00459 | -0.073 | 87.624
0.5 | 0.458 | 0.00525 | -0.075 | 87.29
1 | 0.514 | 0.00652 | -0.076 | 78.872
1.5 | 0.57 | 0.0067 | -0.077 | 84.996
2 | 0.625 | 0.00655 | -0.078 | 95.417
2.5 | 0.681 | 0.00591 | -0.08 | 115.143
3 | 0.736 | 0.00522 | -0.081 | 141.074
3.5 | 0.79 | 0.00622 | -0.082 | 127.089
4 | 0.844 | 0.00656 | -0.083 | 128.733
4.5 | 0.897 | 0.00688 | -0.084 | 130.429
5 | 0.949 | 0.00709 | -0.085 | 133.938
5.5 | 1 | 0.00747 | -0.086 | 133.855
6 | 1.049 | 0.00787 | -0.087 | 133.305
6.5 | 1.096 | 0.00817 | -0.089 | 134.136
7 | 1.141 | 0.00861 | -0.09 | 132.55
7.5 | 1.177 | 0.0092 | -0.09 | 127.946
8 | 1.195 | 0.00976 | -0.091 | 122.495
8.5 | 1.2 | 0.01036 | -0.092 | 115.866
9 | 1.191 | 0.01132 | -0.093 | 105.191
9.5 | 1.166 | 0.01233 | -0.094 | 94.541
10 | 1.112 | 0.01424 | -0.094 | 78.058
10.5 | 0.863 | 0.06469 | -0.054 | 13.344
11 | 0.799 | 0.07135 | -0.049 | 11.194
11.5 | 0.725 | 0.07977 | -0.046 | 9.089
12 | 0.644 | 0.08705 | -0.046 | 7.394
12.5 | 0.555 | 0.0967 | -0.046 | 5.736
13 | 0.46 | 0.10149 | -0.046 | 4.531
13.5 | 0.358 | 0.10614 | -0.047 | 3.376

## 94. Re 7M Mach 0.25 (2)
BIGFOIL.COM POLAR EXPORT
goe391
GOE 391 |  |  |  | Cl Max: | 1.419 | at alpha= | 11 | deg
XFOIL ncrit=9 |  |  |  | L/D Max: | 133.739 | at alpha= | 5 | deg
Re: | 7000000 |  |  | Cd Min: | 0.16387 | at alpha= | 16 | deg
Mach: | 0.25 |  |  | Cl=0 at alpha= | -3.045 | deg
|  |  |  | @ Cl=0.1, Cd= | 0.0046372
|  |  |  | @ Cl=0.4, Cd= | 0.006385
|  |  |  | @ Cl=0.6, Cd= | 0.0068692
alpha (deg) | Cl | Cd | Cm | Cl/Cd
-6 | -0.2989 | 0.01481 | -0.0834 | -20.1823
-5.5 | -0.2697 | 0.00692 | -0.0793 | -38.974
-5 | -0.2161 | 0.00606 | -0.0777 | -35.6601
-4.5 | -0.1595 | 0.00582 | -0.0767 | -27.4055
-4 | -0.1049 | 0.00522 | -0.0754 | -20.0958
-3.5 | -0.0505 | 0.00492 | -0.0742 | -10.2642
-3 | 0.005 | 0.00478 | -0.0733 | 1.046
-2.5 | 0.0604 | 0.00463 | -0.0725 | 13.0454
-2 | 0.1154 | 0.00464 | -0.0716 | 24.8707
-1.5 | 0.1687 | 0.00497 | -0.0706 | 33.9437
-1 | 0.2204 | 0.0051 | -0.0692 | 43.2157
-0.5 | 0.2713 | 0.00529 | -0.0678 | 51.2854
0 | 0.3197 | 0.00594 | -0.066 | 53.8215
0.5 | 0.3742 | 0.00615 | -0.0654 | 60.8455
1 | 0.4258 | 0.00662 | -0.0643 | 64.3202
1.5 | 0.478 | 0.00695 | -0.0632 | 68.777
2.5 | 0.5869 | 0.0072 | -0.0618 | 81.5139
3 | 0.6471 | 0.00568 | -0.0632 | 113.9261
3.5 | 0.7237 | 0.00611 | -0.0675 | 118.4452
4 | 0.7989 | 0.00635 | -0.0715 | 125.811
4.5 | 0.8509 | 0.00652 | -0.0701 | 130.5061
5 | 0.9014 | 0.00674 | -0.0683 | 133.7389
5.5 | 0.9505 | 0.00712 | -0.0661 | 133.4972
6 | 0.9997 | 0.00755 | -0.0639 | 132.4106
6.5 | 1.0487 | 0.00805 | -0.0616 | 130.2733
7 | 1.0988 | 0.00852 | -0.0595 | 128.9671
7.5 | 1.1478 | 0.00917 | -0.057 | 125.169
8 | 1.1956 | 0.01001 | -0.0543 | 119.4406
8.5 | 1.2458 | 0.01061 | -0.0521 | 117.4175
9 | 1.2928 | 0.01157 | -0.0491 | 111.7373
9.5 | 1.3368 | 0.01283 | -0.0456 | 104.1933
10 | 1.3753 | 0.01472 | -0.0411 | 93.4307
10.5 | 1.4086 | 0.01717 | -0.036 | 82.0384
11 | 1.419 | 0.02204 | -0.0282 | 64.3829
11.5 | 1.3639 | 0.03285 | -0.0141 | 41.519
12 | 1.3079 | 0.0405 | -0.0023 | 32.2938
12.5 | 1.2791 | 0.04705 | 0.0019 | 27.186
13 | 1.2213 | 0.05974 | -0.0018 | 20.4436
13.5 | 1.2069 | 0.07002 | -0.0092 | 17.2365
14 | 1.187 | 0.08437 | -0.0204 | 14.069
15 | 1.0967 | 0.12302 | -0.0395 | 8.9148
15.5 | 1.027 | 0.14875 | -0.0531 | 6.9042
16 | 1.0099 | 0.16387 | -0.0612 | 6.1628

## 95. Re 7M Mach 0.50 (1)
BIGFOIL.COM POLAR EXPORT
goe391
GOE 391 |  |  |  | Cl Max: | 1.261 | at alpha= | 20 | deg
JavaFoil+Calcfoil stall+Eppler ext transition |  |  |  | L/D Max: | 129.563 | at alpha= | 3.5 | deg
Re: | 7000000 |  |  | Cd Min: | 0.00329 | at alpha= | -4 | deg
Mach: | 0.5 |  |  | Cl=0 at alpha= | -3.6754 | deg
|  |  |  | @ Cl=0.1, Cd= | 0.0037535
|  |  |  | @ Cl=0.4, Cd= | 0.0047906
|  |  |  | @ Cl=0.6, Cd= | 0.0068327
alpha (deg) | Cl | Cd | Cm | Cl/Cd
-20 | -0.705 | 0.15226 | -0.006 | -4.631
-19.5 | -0.685 | 0.14723 | -0.007 | -4.655
-19 | -0.666 | 0.13645 | -0.008 | -4.883
-18.5 | -0.646 | 0.13337 | -0.009 | -4.845
-18 | -0.627 | 0.12876 | -0.01 | -4.867
-17.5 | -0.607 | 0.12366 | -0.011 | -4.908
-17 | -0.587 | 0.12287 | -0.012 | -4.777
-16.5 | -0.567 | 0.11531 | -0.013 | -4.919
-16 | -0.547 | 0.10999 | -0.014 | -4.973
-15.5 | -0.527 | 0.11146 | -0.015 | -4.724
-15 | -0.506 | 0.10644 | -0.016 | -4.755
-14.5 | -0.486 | 0.10526 | -0.017 | -4.614
-14 | -0.465 | 0.09713 | -0.018 | -4.785
-13.5 | -0.444 | 0.09108 | -0.019 | -4.872
-13 | -0.423 | 0.08355 | -0.02 | -5.061
-12.5 | -0.402 | 0.07745 | -0.021 | -5.188
-12 | -0.38 | 0.07272 | -0.022 | -5.232
-11.5 | -0.359 | 0.06744 | -0.023 | -5.325
-11 | -0.337 | 0.06351 | -0.025 | -5.313
-10.5 | -0.316 | 0.05953 | -0.026 | -5.302
-10 | -0.294 | 0.05537 | -0.027 | -5.308
-9.5 | -0.272 | 0.05168 | -0.029 | -5.261
-9 | -0.25 | 0.04746 | -0.031 | -5.269
-8.5 | -0.228 | 0.0434 | -0.033 | -5.258
-8 | -0.206 | 0.04023 | -0.035 | -5.114
-7.5 | -0.179 | 0.05536 | -0.027 | -3.24
-7 | -0.156 | 0.05108 | -0.027 | -3.059
-6.5 | -0.133 | 0.04572 | -0.028 | -2.913
-6 | -0.11 | 0.04365 | -0.028 | -2.518
-5.5 | -0.142 | 0.03824 | -0.03 | -3.715
-5 | -0.116 | 0.03425 | -0.032 | -3.373
-4.5 | -0.076 | 0.03216 | -0.032 | -2.35
-4 | -0.037 | 0.00329 | -0.069 | -11.355
-3.5 | 0.02 | 0.00391 | -0.071 | 5.225
-3 | 0.079 | 0.00361 | -0.073 | 21.996
-2.5 | 0.139 | 0.00402 | -0.074 | 34.667
-2 | 0.2 | 0.00447 | -0.076 | 44.664
-1.5 | 0.261 | 0.00413 | -0.077 | 63.203
-1 | 0.323 | 0.00419 | -0.079 | 76.955
-0.5 | 0.384 | 0.00465 | -0.08 | 82.592
0 | 0.45 | 0.00523 | -0.082 | 86.059
0.5 | 0.512 | 0.00544 | -0.083 | 94.169
1 | 0.575 | 0.00674 | -0.085 | 85.272
1.5 | 0.637 | 0.00697 | -0.086 | 91.293
2 | 0.698 | 0.00719 | -0.088 | 97.127
2.5 | 0.759 | 0.00715 | -0.089 | 106.213
3 | 0.82 | 0.00661 | -0.09 | 124.059
3.5 | 0.878 | 0.00678 | -0.092 | 129.563
4 | 0.935 | 0.00723 | -0.093 | 129.369
4.5 | 0.99 | 0.00765 | -0.094 | 129.414
5 | 1.04 | 0.00811 | -0.095 | 128.168
5.5 | 1.085 | 0.00863 | -0.097 | 125.758
6 | 1.122 | 0.00912 | -0.098 | 123.014
6.5 | 1.147 | 0.00968 | -0.099 | 118.503
7 | 1.153 | 0.01054 | -0.1 | 109.435
7.5 | 0.848 | 0.04646 | -0.047 | 18.26
8 | 0.592 | 0.06397 | -0.049 | 9.25
8.5 | 0.768 | 0.01293 | -0.103 | 59.368
9 | 0.801 | 0.01398 | -0.104 | 57.274
9.5 | 0.834 | 0.01494 | -0.105 | 55.795
10 | 0.866 | 0.0165 | -0.106 | 52.514
10.5 | 0.736 | 0.06471 | -0.067 | 11.374
11 | 0.756 | 0.07322 | -0.061 | 10.329
11.5 | 0.782 | 0.08055 | -0.06 | 9.705
12 | 0.812 | 0.08516 | -0.064 | 9.531
12.5 | 0.835 | 0.0859 | -0.06 | 9.72
13 | 0.863 | 0.09205 | -0.063 | 9.38
13.5 | 0.893 | 0.0935 | -0.066 | 9.553
14 | 0.926 | 0.097 | -0.071 | 9.545
14.5 | 0.959 | 0.09761 | -0.074 | 9.821
15 | 0.987 | 0.10399 | -0.075 | 9.491
15.5 | 1.012 | 0.11342 | -0.075 | 8.925
16 | 1.028 | 0.12864 | -0.068 | 7.99
16.5 | 1.06 | 0.11432 | -0.072 | 9.27
17 | 1.097 | 0.11314 | -0.077 | 9.692
17.5 | 1.128 | 0.11612 | -0.08 | 9.716
18 | 1.154 | 0.12666 | -0.079 | 9.11
18.5 | 1.193 | 0.12149 | -0.084 | 9.819
19 | 1.217 | 0.13063 | -0.083 | 9.317
19.5 | 1.234 | 0.14667 | -0.08 | 8.414
20 | 1.261 | 0.1398 | -0.08 | 9.021

## 96. Re 7M Mach 0.50 (2)
BIGFOIL.COM POLAR EXPORT
goe391
GOE 391 |  |  |  | Cl Max: | 1.1465 | at alpha= | 7 | deg
XFOIL ncrit=9 |  |  |  | L/D Max: | 135.582 | at alpha= | 4.5 | deg
Re: | 7000000 |  |  | Cd Min: | 0.26925 | at alpha= | -20 | deg
Mach: | 0.5 |  |  | Cl=0 at alpha= | -3.0152 | deg
|  |  |  | @ Cl=0.1, Cd= | 0.0048545
|  |  |  | @ Cl=0.4, Cd= | 0.0063032
|  |  |  | @ Cl=0.6, Cd= | 0.0073568
alpha (deg) | Cl | Cd | Cm | Cl/Cd
-20 | -0.7896 | 0.26925 | 0.0513 | -2.9326
-19.5 | -0.7686 | 0.26128 | 0.0466 | -2.9417
-19 | -0.7479 | 0.25329 | 0.0421 | -2.9527
-18.5 | -0.7272 | 0.2455 | 0.0377 | -2.9621
-18 | -0.7065 | 0.23758 | 0.0333 | -2.9737
-17.5 | -0.6863 | 0.22966 | 0.0291 | -2.9883
-17 | -0.6664 | 0.22192 | 0.0251 | -3.0029
-16.5 | -0.6466 | 0.21395 | 0.0211 | -3.0222
-16 | -0.6272 | 0.2061 | 0.0173 | -3.0432
-15.5 | -0.6086 | 0.19808 | 0.0136 | -3.0725
-15 | -0.5912 | 0.19013 | 0.01 | -3.1095
-14.5 | -0.5742 | 0.18202 | 0.0066 | -3.1546
-14 | -0.5561 | 0.17511 | 0.0034 | -3.1757
-13.5 | -0.5372 | 0.16811 | 0.0005 | -3.1955
-13 | -0.5212 | 0.16078 | -0.0024 | -3.2417
-12.5 | -0.506 | 0.1535 | -0.005 | -3.2964
-12 | -0.4917 | 0.14657 | -0.0072 | -3.3547
-11.5 | -0.4792 | 0.13949 | -0.0092 | -3.4354
-11 | -0.4671 | 0.13264 | -0.011 | -3.5216
-10.5 | -0.456 | 0.12574 | -0.0126 | -3.6265
-10 | -0.4458 | 0.11911 | -0.014 | -3.7428
-9.5 | -0.4379 | 0.11245 | -0.0151 | -3.8942
-9 | -0.4262 | 0.10517 | -0.0181 | -4.0525
-8.5 | -0.4063 | 0.09713 | -0.0237 | -4.1831
-6.5 | -0.3018 | 0.06533 | -0.0572 | -4.6196
-6 | -0.2442 | 0.05606 | -0.0743 | -4.356
-5 | -0.1438 | 0.03854 | -0.0954 | -3.7312
-4.5 | -0.109 | 0.03086 | -0.0963 | -3.5321
-4 | -0.0732 | 0.02184 | -0.0947 | -3.3516
-3.5 | -0.0384 | 0.01286 | -0.0904 | -2.986
-3 | 0.0012 | 0.0058 | -0.0862 | 0.2069
-2.5 | 0.0633 | 0.00499 | -0.0837 | 12.6854
-2 | 0.1256 | 0.00476 | -0.0816 | 26.3866
-1.5 | 0.1849 | 0.00502 | -0.0793 | 36.8327
-1 | 0.2457 | 0.00539 | -0.0778 | 45.5844
-0.5 | 0.3012 | 0.00547 | -0.0755 | 55.064
0 | 0.3548 | 0.00602 | -0.073 | 58.9369
1 | 0.4729 | 0.00676 | -0.0703 | 69.9556
1.5 | 0.5303 | 0.00724 | -0.0685 | 73.2459
2.5 | 0.6556 | 0.00745 | -0.0665 | 88
3 | 0.724 | 0.00603 | -0.0675 | 120.0663
3.5 | 0.81 | 0.00656 | -0.0711 | 123.4756
4 | 0.8937 | 0.00688 | -0.0737 | 129.8983
4.5 | 0.9545 | 0.00704 | -0.0708 | 135.5824
5 | 1.0127 | 0.00748 | -0.0669 | 135.3877
5.5 | 1.0711 | 0.00809 | -0.0624 | 132.398
6 | 1.1207 | 0.00953 | -0.0554 | 117.5971
6.5 | 1.1427 | 0.01413 | -0.0446 | 80.8705
7 | 1.1465 | 0.02166 | -0.0332 | 52.9317
7.5 | 1.1358 | 0.0291 | -0.0222 | 39.0309
8 | 1.1084 | 0.0359 | -0.0113 | 30.8747
8.5 | 1.0716 | 0.04281 | -0.0039 | 25.0315
9 | 1.0344 | 0.05203 | -0.0043 | 19.8808
9.5 | 1.0048 | 0.06481 | -0.0137 | 15.5038
10 | 0.9834 | 0.08252 | -0.0275 | 11.9171
10.5 | 0.9675 | 0.09517 | -0.0344 | 10.166
11 | 0.9477 | 0.10804 | -0.0406 | 8.7718
11.5 | 0.9331 | 0.12 | -0.0457 | 7.7758
12 | 0.9226 | 0.13175 | -0.0506 | 7.0027

## 97. Re 8M Mach 0.00 (1)
BIGFOIL.COM POLAR EXPORT
goe391
GOE 391 |  |  |  | Cl Max: | 1.217 | at alpha= | 9.5 | deg
JavaFoil+Calcfoil stall+Eppler ext transition |  |  |  | L/D Max: | 150.084 | at alpha= | 8.5 | deg
Re: | 8000000 |  |  | Cd Min: | 0.00345 | at alpha= | -4.5 | deg
Mach: | 0 |  |  | Cl=0 at alpha= | -3.6765 | deg
|  |  |  | @ Cl=0.1, Cd= | 0.00372
|  |  |  | @ Cl=0.4, Cd= | 0.0050941
|  |  |  | @ Cl=0.6, Cd= | 0.0064333
alpha (deg) | Cl | Cd | Cm | Cl/Cd
-15.5 | -0.238 | 0.109 | -0.011 | -2.182
-15 | -0.25 | 0.10389 | -0.012 | -2.408
-14.5 | -0.262 | 0.09968 | -0.013 | -2.633
-14 | -0.275 | 0.0951 | -0.014 | -2.889
-13.5 | -0.287 | 0.09006 | -0.014 | -3.183
-13 | -0.298 | 0.08617 | -0.015 | -3.458
-12.5 | -0.308 | 0.08171 | -0.016 | -3.774
-12 | -0.317 | 0.0784 | -0.017 | -4.048
-11.5 | -0.325 | 0.07405 | -0.017 | -4.382
-11 | -0.329 | 0.07076 | -0.018 | -4.655
-10.5 | -0.332 | 0.06557 | -0.019 | -5.059
-10 | -0.331 | 0.06175 | -0.02 | -5.357
-9.5 | -0.326 | 0.05758 | -0.02 | -5.664
-9 | -0.318 | 0.0539 | -0.021 | -5.891
-8.5 | -0.305 | 0.05063 | -0.022 | -6.02
-8 | -0.288 | 0.04718 | -0.023 | -6.097
-7.5 | -0.266 | 0.04421 | -0.024 | -6.023
-7 | -0.241 | 0.04092 | -0.026 | -5.899
-6.5 | -0.213 | 0.03811 | -0.028 | -5.576
-6 | -0.182 | 0.03249 | -0.034 | -5.612
-5.5 | -0.177 | 0.00385 | -0.056 | -46.088
-5 | -0.131 | 0.00359 | -0.057 | -36.594
-4.5 | -0.083 | 0.00345 | -0.059 | -24.055
-4 | -0.033 | 0.00395 | -0.06 | -8.34
-3.5 | 0.018 | 0.00394 | -0.062 | 4.554
-3 | 0.069 | 0.00372 | -0.063 | 18.663
-2.5 | 0.121 | 0.00372 | -0.064 | 32.617
-2 | 0.174 | 0.00442 | -0.066 | 39.311
-1.5 | 0.227 | 0.00408 | -0.067 | 55.622
-1 | 0.28 | 0.00415 | -0.068 | 67.41
-0.5 | 0.333 | 0.00418 | -0.07 | 79.68
0 | 0.39 | 0.00507 | -0.071 | 76.831
0.5 | 0.444 | 0.0052 | -0.072 | 85.405
1 | 0.498 | 0.0064 | -0.074 | 77.778
1.5 | 0.552 | 0.00654 | -0.075 | 84.419
2 | 0.606 | 0.00642 | -0.076 | 94.416
2.5 | 0.659 | 0.00565 | -0.077 | 116.662
3 | 0.713 | 0.00495 | -0.078 | 144.006
3.5 | 0.766 | 0.00607 | -0.079 | 126.186
4 | 0.819 | 0.00624 | -0.081 | 131.191
4.5 | 0.871 | 0.00656 | -0.082 | 132.784
5 | 0.922 | 0.00682 | -0.083 | 135.238
5.5 | 0.972 | 0.00704 | -0.084 | 138.049
6 | 1.021 | 0.00737 | -0.085 | 138.5
6.5 | 1.069 | 0.0077 | -0.086 | 138.854
7 | 1.115 | 0.00819 | -0.087 | 136.226
7.5 | 1.156 | 0.00854 | -0.088 | 135.259
8 | 1.183 | 0.00902 | -0.089 | 131.101
8.5 | 1.203 | 0.00802 | -0.09 | 150.084
9 | 1.214 | 0.01014 | -0.09 | 119.71
9.5 | 1.217 | 0.0109 | -0.091 | 111.612
10 | 1.21 | 0.01183 | -0.092 | 102.319
10.5 | 1.195 | 0.01266 | -0.093 | 94.433
11 | 1.172 | 0.01174 | -0.093 | 99.824
11.5 | 1.099 | 0.01776 | -0.09 | 61.883
12 | 0.913 | 0.06565 | -0.063 | 13.91
12.5 | 0.862 | 0.07953 | -0.053 | 10.842
13 | 0.824 | 0.08566 | -0.052 | 9.615
13.5 | 0.783 | 0.09239 | -0.05 | 8.475
14 | 0.742 | 0.09786 | -0.049 | 7.584
14.5 | 0.701 | 0.10719 | -0.047 | 6.536

## 98. Re 8M Mach 0.00 (2)
BIGFOIL.COM POLAR EXPORT
goe391
GOE 391 |  |  |  | Cl Max: | 1.747 | at alpha= | 17.5 | deg
XFOIL ncrit=9 |  |  |  | L/D Max: | 136.909 | at alpha= | 5.5 | deg
Re: | 8000000 |  |  | Cd Min: | 0.06784 | at alpha= | 19.5 | deg
Mach: | 0 |  |  | Cl=0 at alpha= | -3.047 | deg
|  |  |  | @ Cl=0.1, Cd= | 0.0046071
|  |  |  | @ Cl=0.4, Cd= | 0.0063513
|  |  |  | @ Cl=0.6, Cd= | 0.0056509
alpha (deg) | Cl | Cd | Cm | Cl/Cd
-7 | -0.4094 | 0.00844 | -0.0764 | -48.5071
-6.5 | -0.3605 | 0.00712 | -0.0752 | -50.632
-6 | -0.3101 | 0.00624 | -0.0741 | -49.6955
-5.5 | -0.2589 | 0.00566 | -0.0732 | -45.742
-5 | -0.2059 | 0.0055 | -0.0727 | -37.4364
-4.5 | -0.1525 | 0.0053 | -0.0722 | -28.7736
-4 | -0.1005 | 0.00488 | -0.0713 | -20.5943
-3.5 | -0.0482 | 0.00475 | -0.0706 | -10.1474
-3 | 0.005 | 0.00461 | -0.07 | 1.0846
-2.5 | 0.058 | 0.00451 | -0.0694 | 12.8603
-2 | 0.1099 | 0.00463 | -0.0686 | 23.7365
-1.5 | 0.1606 | 0.00498 | -0.0675 | 32.249
-1 | 0.213 | 0.00507 | -0.0669 | 42.0118
-0.5 | 0.2613 | 0.00531 | -0.0654 | 49.209
0 | 0.3098 | 0.00585 | -0.0641 | 52.9573
0.5 | 0.3625 | 0.00604 | -0.0635 | 60.0166
1 | 0.4131 | 0.00646 | -0.0626 | 63.9474
1.5 | 0.464 | 0.00677 | -0.0617 | 68.5377
3 | 0.6232 | 0.00546 | -0.0611 | 114.1392
3.5 | 0.6922 | 0.00581 | -0.0643 | 119.1394
4 | 0.7652 | 0.00604 | -0.0686 | 126.6887
5 | 0.8743 | 0.00643 | -0.0686 | 135.972
5.5 | 0.9214 | 0.00673 | -0.067 | 136.9094
6 | 0.9677 | 0.00712 | -0.0651 | 135.9129
6.5 | 1.0145 | 0.00753 | -0.0635 | 134.7278
7 | 1.0616 | 0.00791 | -0.0619 | 134.2099
7.5 | 1.1087 | 0.00834 | -0.0603 | 132.9376
8 | 1.1547 | 0.00893 | -0.0586 | 129.3057
8.5 | 1.2014 | 0.00946 | -0.0571 | 126.9979
9 | 1.2487 | 0.00991 | -0.0558 | 126.004
9.5 | 1.2954 | 0.0104 | -0.0545 | 124.5577
10 | 1.3385 | 0.01123 | -0.0525 | 119.1897
10.5 | 1.3812 | 0.01207 | -0.0504 | 114.4325
11 | 1.421 | 0.01319 | -0.0479 | 107.7331
11.5 | 1.4572 | 0.01468 | -0.0448 | 99.2643
12 | 1.494 | 0.01601 | -0.042 | 93.3167
12.5 | 1.5288 | 0.01742 | -0.039 | 87.7612
13 | 1.5679 | 0.01824 | -0.0368 | 85.9594
13.5 | 1.6025 | 0.01937 | -0.034 | 82.731
14 | 1.6436 | 0.01972 | -0.0323 | 83.3469
14.5 | 1.6623 | 0.02166 | -0.027 | 76.7452
15 | 1.6945 | 0.02195 | -0.0236 | 77.1982
15.5 | 1.7 | 0.02423 | -0.0168 | 70.161
16 | 1.7201 | 0.02561 | -0.0128 | 67.1652
16.5 | 1.7328 | 0.02769 | -0.0084 | 62.5785
17 | 1.7457 | 0.02998 | -0.005 | 58.2288
17.5 | 1.747 | 0.03358 | -0.0017 | 52.025
18 | 1.7313 | 0.03934 | 0.0008 | 44.0086
18.5 | 1.7252 | 0.04489 | 0.0012 | 38.4317
19 | 1.6959 | 0.05444 | -0.0013 | 31.1517
19.5 | 1.6523 | 0.06784 | -0.0074 | 24.3558

## 99. Re 8M Mach 0.10 (1)
BIGFOIL.COM POLAR EXPORT
goe391
GOE 391 |  |  |  | Cl Max: | 1.213 | at alpha= | 9 | deg
JavaFoil+Calcfoil stall+Eppler ext transition |  |  |  | L/D Max: | 148.522 | at alpha= | 8.5 | deg
Re: | 8000000 |  |  | Cd Min: | 0.00347 | at alpha= | -4.5 | deg
Mach: | 0.1 |  |  | Cl=0 at alpha= | -3.6765 | deg
|  |  |  | @ Cl=0.1, Cd= | 0.0037277
|  |  |  | @ Cl=0.4, Cd= | 0.0050863
|  |  |  | @ Cl=0.6, Cd= | 0.00642
alpha (deg) | Cl | Cd | Cm | Cl/Cd
-15 | -0.22 | 0.10525 | -0.012 | -2.087
-14.5 | -0.234 | 0.10089 | -0.013 | -2.316
-14 | -0.248 | 0.09494 | -0.014 | -2.609
-13.5 | -0.262 | 0.09043 | -0.015 | -2.893
-13 | -0.275 | 0.08675 | -0.015 | -3.171
-12.5 | -0.288 | 0.08203 | -0.016 | -3.508
-12 | -0.299 | 0.078 | -0.017 | -3.836
-11.5 | -0.309 | 0.0742 | -0.017 | -4.162
-11 | -0.316 | 0.07045 | -0.018 | -4.489
-10.5 | -0.321 | 0.06665 | -0.019 | -4.815
-10 | -0.322 | 0.06224 | -0.02 | -5.178
-9.5 | -0.32 | 0.05771 | -0.02 | -5.54
-9 | -0.313 | 0.05421 | -0.021 | -5.774
-8.5 | -0.302 | 0.05091 | -0.022 | -5.927
-8 | -0.286 | 0.04757 | -0.023 | -6.01
-7.5 | -0.265 | 0.04448 | -0.024 | -5.967
-7 | -0.241 | 0.04123 | -0.026 | -5.847
-6.5 | -0.213 | 0.03832 | -0.028 | -5.549
-6 | -0.182 | 0.03392 | -0.033 | -5.359
-5.5 | -0.178 | 0.00377 | -0.056 | -47.226
-5 | -0.132 | 0.00354 | -0.058 | -37.219
-4.5 | -0.083 | 0.00347 | -0.059 | -24.009
-4 | -0.033 | 0.00391 | -0.06 | -8.464
-3.5 | 0.018 | 0.00391 | -0.062 | 4.611
-3 | 0.07 | 0.00367 | -0.063 | 19
-2.5 | 0.122 | 0.00377 | -0.065 | 32.327
-2 | 0.175 | 0.00442 | -0.066 | 39.468
-1.5 | 0.228 | 0.00413 | -0.067 | 55.174
-1 | 0.281 | 0.00413 | -0.069 | 68.067
-0.5 | 0.335 | 0.00424 | -0.07 | 79.073
0 | 0.392 | 0.00507 | -0.071 | 77.262
0.5 | 0.446 | 0.00518 | -0.073 | 86.029
1 | 0.5 | 0.00631 | -0.074 | 79.24
1.5 | 0.555 | 0.00652 | -0.075 | 85.012
2 | 0.609 | 0.0064 | -0.076 | 95.1
2.5 | 0.663 | 0.00563 | -0.078 | 117.714
3 | 0.716 | 0.005 | -0.079 | 143.416
3.5 | 0.77 | 0.00614 | -0.08 | 125.443
4 | 0.823 | 0.00631 | -0.081 | 130.433
4.5 | 0.875 | 0.00655 | -0.082 | 133.593
5 | 0.926 | 0.00681 | -0.083 | 136.062
5.5 | 0.976 | 0.00704 | -0.084 | 138.649
6 | 1.026 | 0.00746 | -0.085 | 137.472
6.5 | 1.073 | 0.00779 | -0.086 | 137.847
7 | 1.12 | 0.00821 | -0.087 | 136.433
7.5 | 1.159 | 0.00865 | -0.088 | 134.038
8 | 1.186 | 0.00905 | -0.089 | 131.005
8.5 | 1.204 | 0.0081 | -0.09 | 148.522
9 | 1.213 | 0.01028 | -0.091 | 117.943
9.5 | 1.212 | 0.01102 | -0.092 | 109.963
10 | 1.202 | 0.01195 | -0.092 | 100.615
10.5 | 1.182 | 0.01291 | -0.093 | 91.538
11 | 1.154 | 0.01222 | -0.094 | 94.433
11.5 | 0.992 | 0.03571 | -0.08 | 27.776
12 | 0.876 | 0.07265 | -0.057 | 12.052
12.5 | 0.831 | 0.08089 | -0.052 | 10.27
13 | 0.787 | 0.08765 | -0.05 | 8.977
13.5 | 0.742 | 0.09451 | -0.049 | 7.851
14 | 0.696 | 0.10216 | -0.047 | 6.812

## 100. Re 8M Mach 0.10 (2)
BIGFOIL.COM POLAR EXPORT
goe391
GOE 391 |  |  |  | Cl Max: | 1.7015 | at alpha= | 16.5 | deg
XFOIL ncrit=9 |  |  |  | L/D Max: | 136.824 | at alpha= | 5.5 | deg
Re: | 8000000 |  |  | Cd Min: | 0.08677 | at alpha= | 19 | deg
Mach: | 0.1 |  |  | Cl=0 at alpha= | -3.0448 | deg
|  |  |  | @ Cl=0.1, Cd= | 0.0046081
|  |  |  | @ Cl=0.4, Cd= | 0.0063384
|  |  |  | @ Cl=0.6, Cd= | 0.0062251
alpha (deg) | Cl | Cd | Cm | Cl/Cd
-7.5 | -0.3935 | 0.06852 | -0.0479 | -5.7428
-7 | -0.4103 | 0.00937 | -0.0779 | -43.7887
-6.5 | -0.3629 | 0.00747 | -0.0763 | -48.581
-6 | -0.3125 | 0.00643 | -0.0751 | -48.6003
-5.5 | -0.2611 | 0.00572 | -0.074 | -45.6469
-5 | -0.2078 | 0.00553 | -0.0733 | -37.5769
-4.5 | -0.1536 | 0.0054 | -0.0729 | -28.4444
-4 | -0.1013 | 0.00492 | -0.0719 | -20.5894
-3.5 | -0.0488 | 0.00476 | -0.071 | -10.2521
-3 | 0.0048 | 0.00463 | -0.0704 | 1.0367
-2.5 | 0.0582 | 0.00452 | -0.0698 | 12.8761
-2 | 0.1104 | 0.00463 | -0.0689 | 23.8445
-1.5 | 0.1613 | 0.00498 | -0.0679 | 32.3896
-1 | 0.214 | 0.00508 | -0.0672 | 42.126
-0.5 | 0.2625 | 0.00531 | -0.0657 | 49.435
0 | 0.3113 | 0.00585 | -0.0644 | 53.2137
0.5 | 0.3642 | 0.00605 | -0.0638 | 60.1983
1 | 0.4151 | 0.00646 | -0.0629 | 64.257
1.5 | 0.4662 | 0.00679 | -0.062 | 68.6598
2.5 | 0.5721 | 0.00702 | -0.0608 | 81.4957
3 | 0.6265 | 0.00547 | -0.0613 | 114.5338
3.5 | 0.6959 | 0.00582 | -0.0645 | 119.5704
4.5 | 0.8308 | 0.00624 | -0.0703 | 133.141
5 | 0.879 | 0.00645 | -0.0687 | 136.2791
5.5 | 0.9263 | 0.00677 | -0.0669 | 136.8242
6 | 0.9731 | 0.00715 | -0.0651 | 136.0979
6.5 | 1.0201 | 0.00759 | -0.0633 | 134.4005
7 | 1.0678 | 0.00796 | -0.0617 | 134.1457
7.5 | 1.115 | 0.00844 | -0.06 | 132.109
8 | 1.1614 | 0.00906 | -0.0581 | 128.1898
9 | 1.2568 | 0.01003 | -0.0552 | 125.3041
9.5 | 1.3034 | 0.01059 | -0.0536 | 123.0784
10 | 1.3461 | 0.01155 | -0.0512 | 116.5455
10.5 | 1.3886 | 0.01249 | -0.0488 | 111.1769
11 | 1.4273 | 0.01384 | -0.0458 | 103.1286
11.5 | 1.461 | 0.01567 | -0.0421 | 93.2355
12 | 1.5005 | 0.01675 | -0.0396 | 89.5821
12.5 | 1.5341 | 0.01834 | -0.0361 | 83.6478
13 | 1.573 | 0.01921 | -0.0337 | 81.8844
13.5 | 1.6058 | 0.02051 | -0.0303 | 78.2935
14 | 1.6468 | 0.02087 | -0.0282 | 78.9075
14.5 | 1.6546 | 0.0231 | -0.0208 | 71.6277
15 | 1.6862 | 0.02363 | -0.0173 | 71.3584
15.5 | 1.6863 | 0.02654 | -0.0104 | 63.5381
16 | 1.6999 | 0.02866 | -0.0061 | 59.3126
16.5 | 1.7015 | 0.03206 | -0.0018 | 53.0724
17 | 1.6919 | 0.03698 | 0.0014 | 45.7518
17.5 | 1.6694 | 0.04411 | 0.0026 | 37.8463
18 | 1.6444 | 0.05304 | 0.0006 | 31.003
18.5 | 1.5845 | 0.06928 | -0.0075 | 22.871
19 | 1.53 | 0.08677 | -0.0173 | 17.6328

## 101. Re 8M Mach 0.25 (1)
BIGFOIL.COM POLAR EXPORT
goe391
GOE 391 |  |  |  | Cl Max: | 1.2 | at alpha= | 8.5 | deg
JavaFoil+Calcfoil stall+Eppler ext transition |  |  |  | L/D Max: | 149.031 | at alpha= | 3 | deg
Re: | 8000000 |  |  | Cd Min: | 0.00333 | at alpha= | -4.5 | deg
Mach: | 0.25 |  |  | Cl=0 at alpha= | -3.6731 | deg
|  |  |  | @ Cl=0.1, Cd= | 0.0036123
|  |  |  | @ Cl=0.4, Cd= | 0.10489
|  |  |  | @ Cl=0.6, Cd= | 0.10489
alpha (deg) | Cl | Cd | Cm | Cl/Cd
-13.5 | -0.047 | 0.09221 | -0.015 | -0.509
-13 | -0.045 | 0.08696 | -0.016 | -0.514
-12.5 | -0.042 | 0.08081 | -0.017 | -0.525
-12 | -0.12 | 0.07855 | -0.017 | -1.528
-11.5 | -0.161 | 0.07408 | -0.018 | -2.178
-11 | -0.195 | 0.07132 | -0.019 | -2.741
-10.5 | -0.224 | 0.0672 | -0.019 | -3.335
-10 | -0.247 | 0.06345 | -0.02 | -3.892
-9.5 | -0.263 | 0.06056 | -0.021 | -4.35
-9 | -0.273 | 0.05699 | -0.021 | -4.789
-8.5 | -0.275 | 0.05326 | -0.022 | -5.165
-8 | -0.27 | 0.04896 | -0.023 | -5.508
-7.5 | -0.257 | 0.04571 | -0.024 | -5.622
-7 | -0.237 | 0.04241 | -0.025 | -5.6
-6.5 | -0.212 | 0.03947 | -0.027 | -5.378
-6 | -0.182 | 0.03643 | -0.03 | -5.001
-5.5 | -0.15 | 0.03044 | -0.037 | -4.921
-5 | -0.135 | 0.00365 | -0.059 | -36.925
-4.5 | -0.085 | 0.00333 | -0.061 | -25.651
-4 | -0.034 | 0.00388 | -0.062 | -8.755
-3.5 | 0.018 | 0.00384 | -0.064 | 4.812
-3 | 0.072 | 0.00357 | -0.065 | 20.061
-2.5 | 0.125 | 0.00365 | -0.066 | 34.352
-2 | 0.179 | 0.00444 | -0.068 | 40.419
-1.5 | 0.234 | 0.00406 | -0.069 | 57.675
-1 | 0.289 | 0.00407 | -0.071 | 70.895
-0.5 | 0.344 | 0.00416 | -0.072 | 82.718
0 | 0.402 | 0.00509 | -0.073 | 79.125
0.5 | 0.458 | 0.0052 | -0.075 | 88.182
1 | 0.514 | 0.00639 | -0.076 | 80.406
1.5 | 0.57 | 0.00654 | -0.077 | 87.176
2 | 0.625 | 0.00643 | -0.078 | 97.313
2.5 | 0.681 | 0.0058 | -0.08 | 117.3
3 | 0.736 | 0.00494 | -0.081 | 149.031
3.5 | 0.79 | 0.00622 | -0.082 | 127.016
4 | 0.844 | 0.00638 | -0.083 | 132.281
4.5 | 0.897 | 0.00677 | -0.084 | 132.548
5 | 0.949 | 0.007 | -0.085 | 135.612
5.5 | 1 | 0.00731 | -0.086 | 136.657
6 | 1.049 | 0.00767 | -0.088 | 136.767
6.5 | 1.096 | 0.00804 | -0.089 | 136.31
7 | 1.141 | 0.00847 | -0.09 | 134.756
7.5 | 1.177 | 0.00899 | -0.091 | 130.903
8 | 1.195 | 0.0095 | -0.091 | 125.83
8.5 | 1.2 | 0.01012 | -0.092 | 118.579
9 | 1.191 | 0.01106 | -0.093 | 107.626
9.5 | 1.166 | 0.01203 | -0.094 | 96.878
10 | 1.123 | 0.0136 | -0.095 | 82.597
10.5 | 0.865 | 0.06328 | -0.055 | 13.674
11 | 0.8 | 0.07073 | -0.051 | 11.306
11.5 | 0.725 | 0.07912 | -0.046 | 9.164
12 | 0.644 | 0.08668 | -0.046 | 7.427
12.5 | 0.555 | 0.09489 | -0.046 | 5.846
13 | 0.46 | 0.10073 | -0.046 | 4.566
13.5 | 0.358 | 0.10489 | -0.047 | 3.416

## 102. Re 8M Mach 0.25 (2)
BIGFOIL.COM POLAR EXPORT
goe391
GOE 391 |  |  |  | Cl Max: | 1.4136 | at alpha= | 11 | deg
XFOIL ncrit=9 |  |  |  | L/D Max: | 137.732 | at alpha= | 5 | deg
Re: | 8000000 |  |  | Cd Min: | 0.25012 | at alpha= | -20 | deg
Mach: | 0.25 |  |  | Cl=0 at alpha= | -3.0315 | deg
|  |  |  | @ Cl=0.1, Cd= | 0.0046209
|  |  |  | @ Cl=0.4, Cd= | 0.0063253
|  |  |  | @ Cl=0.6, Cd= | 0.0067622
alpha (deg) | Cl | Cd | Cm | Cl/Cd
-20 | -0.732 | 0.25012 | 0.0449 | -2.9266
-19.5 | -0.7148 | 0.24347 | 0.0409 | -2.9359
-19 | -0.698 | 0.23673 | 0.0372 | -2.9485
-18.5 | -0.6813 | 0.23017 | 0.0335 | -2.96
-18 | -0.6647 | 0.22342 | 0.0299 | -2.9751
-17.5 | -0.6483 | 0.21646 | 0.0263 | -2.995
-17 | -0.6322 | 0.20957 | 0.0229 | -3.0167
-16.5 | -0.6165 | 0.20241 | 0.0195 | -3.0458
-16 | -0.6014 | 0.19536 | 0.0163 | -3.0784
-15.5 | -0.4306 | 0.16222 | -0.0035 | -2.6544
-15 | -0.4183 | 0.15811 | -0.0069 | -2.6456
-14.5 | -0.4117 | 0.15536 | -0.0097 | -2.65
-14 | -0.401 | 0.15054 | -0.0116 | -2.6637
-13.5 | -0.5308 | 0.16073 | 0.002 | -3.3024
-13 | -0.518 | 0.1539 | -0.0005 | -3.3658
-12.5 | -0.506 | 0.14702 | -0.0029 | -3.4417
-12 | -0.4942 | 0.1405 | -0.005 | -3.5174
-11.5 | -0.4844 | 0.13369 | -0.0069 | -3.6233
-11 | -0.4751 | 0.1272 | -0.0085 | -3.7351
-10.5 | -0.4665 | 0.12055 | -0.0102 | -3.8698
-10 | -0.4581 | 0.11413 | -0.0117 | -4.0138
-9.5 | -0.4521 | 0.10763 | -0.013 | -4.2005
-8.5 | -0.4311 | 0.09097 | -0.0228 | -4.7389
-8 | -0.4163 | 0.08018 | -0.0327 | -5.1921
-6 | -0.3039 | 0.01363 | -0.0827 | -22.2964
-5.5 | -0.2719 | 0.00665 | -0.0789 | -40.8872
-5 | -0.2183 | 0.00583 | -0.0772 | -37.4443
-4.5 | -0.1617 | 0.00559 | -0.0763 | -28.9267
-4 | -0.1063 | 0.00515 | -0.0751 | -20.6408
-3.5 | -0.0521 | 0.00484 | -0.0738 | -10.7645
-2.5 | 0.0591 | 0.00456 | -0.0722 | 12.9605
-2 | 0.1128 | 0.00464 | -0.0711 | 24.3103
-1.5 | 0.1654 | 0.00497 | -0.0699 | 33.2797
-1 | 0.2199 | 0.00517 | -0.0692 | 42.5338
-0.5 | 0.2692 | 0.00535 | -0.0674 | 50.3178
0 | 0.3195 | 0.00585 | -0.066 | 54.6154
1 | 0.4262 | 0.00648 | -0.0644 | 65.7716
2.5 | 0.5882 | 0.00709 | -0.0621 | 82.9619
3 | 0.644 | 0.00554 | -0.0624 | 116.2455
3.5 | 0.716 | 0.0059 | -0.0657 | 121.3559
4.5 | 0.8546 | 0.00634 | -0.0709 | 134.795
5 | 0.9049 | 0.00657 | -0.069 | 137.7321
5.5 | 0.9534 | 0.00697 | -0.0667 | 136.7862
6 | 1.0025 | 0.0074 | -0.0645 | 135.473
6.5 | 1.0521 | 0.00784 | -0.0623 | 134.1964
7 | 1.1018 | 0.00831 | -0.0601 | 132.5872
7.5 | 1.1505 | 0.00899 | -0.0575 | 127.9755
8 | 1.1999 | 0.00965 | -0.0551 | 124.342
8.5 | 1.2503 | 0.01025 | -0.0529 | 121.9805
9 | 1.298 | 0.01114 | -0.0501 | 116.5171
9.5 | 1.3429 | 0.01232 | -0.0466 | 109.0016
10 | 1.3816 | 0.01419 | -0.0421 | 97.3643
10.5 | 1.4125 | 0.01689 | -0.0367 | 83.6294
11 | 1.4136 | 0.02281 | -0.0276 | 61.9728
11.5 | 1.4028 | 0.02931 | -0.0183 | 47.8608
12 | 1.3593 | 0.03624 | -0.0061 | 37.5083
13 | 1.2571 | 0.055 | 0.0005 | 22.8564
13.5 | 1.2034 | 0.07122 | -0.0106 | 16.8969
14 | 1.2308 | 0.07471 | -0.0125 | 16.4744
14.5 | 1.1224 | 0.11048 | -0.0348 | 10.1593
15 | 1.1022 | 0.12249 | -0.0397 | 8.9983
15.5 | 1.0365 | 0.14623 | -0.0516 | 7.0881
16 | 1.0183 | 0.1612 | -0.0596 | 6.317

## 103. Re 8M Mach 0.50 (1)
BIGFOIL.COM POLAR EXPORT
goe391
GOE 391 |  |  |  | Cl Max: | 1.263 | at alpha= | 20 | deg
JavaFoil+Calcfoil stall+Eppler ext transition |  |  |  | L/D Max: | 131.758 | at alpha= | 4 | deg
Re: | 8000000 |  |  | Cd Min: | 0.00362 | at alpha= | -3 | deg
Mach: | 0.5 |  |  | Cl=0 at alpha= | -3.6754 | deg
|  |  |  | @ Cl=0.1, Cd= | 0.0037495
|  |  |  | @ Cl=0.4, Cd= | 0.0047582
|  |  |  | @ Cl=0.6, Cd= | 0.0067027
alpha (deg) | Cl | Cd | Cm | Cl/Cd
-20 | -0.705 | 0.15081 | -0.006 | -4.678
-19.5 | -0.686 | 0.14576 | -0.007 | -4.703
-19 | -0.667 | 0.13593 | -0.008 | -4.906
-18.5 | -0.646 | 0.13292 | -0.009 | -4.864
-18 | -0.627 | 0.12737 | -0.01 | -4.921
-17.5 | -0.607 | 0.12262 | -0.011 | -4.951
-17 | -0.587 | 0.12247 | -0.012 | -4.793
-16.5 | -0.567 | 0.11404 | -0.013 | -4.974
-16 | -0.547 | 0.10859 | -0.014 | -5.038
-15.5 | -0.527 | 0.11019 | -0.015 | -4.78
-15 | -0.506 | 0.10634 | -0.016 | -4.76
-14.5 | -0.486 | 0.10559 | -0.017 | -4.6
-14 | -0.465 | 0.0973 | -0.018 | -4.778
-13.5 | -0.444 | 0.0903 | -0.019 | -4.916
-13 | -0.423 | 0.08271 | -0.02 | -5.115
-12.5 | -0.402 | 0.07724 | -0.021 | -5.204
-12 | -0.381 | 0.07252 | -0.022 | -5.248
-11.5 | -0.359 | 0.06694 | -0.024 | -5.367
-11 | -0.338 | 0.06288 | -0.025 | -5.368
-10.5 | -0.316 | 0.05881 | -0.026 | -5.371
-10 | -0.294 | 0.05481 | -0.028 | -5.368
-9.5 | -0.272 | 0.05093 | -0.03 | -5.349
-9 | -0.251 | 0.04666 | -0.032 | -5.369
-8.5 | -0.229 | 0.04254 | -0.034 | -5.38
-8 | -0.207 | 0.03802 | -0.037 | -5.454
-7.5 | -0.179 | 0.05602 | -0.027 | -3.201
-7 | -0.156 | 0.05004 | -0.027 | -3.122
-6.5 | -0.133 | 0.04508 | -0.028 | -2.954
-6 | -0.11 | 0.04297 | -0.029 | -2.558
-5.5 | -0.142 | 0.03802 | -0.03 | -3.737
-5 | -0.116 | 0.03404 | -0.032 | -3.394
-4.5 | -0.076 | 0.03205 | -0.033 | -2.358
-4 | -0.037 | 0.00388 | -0.069 | -9.637
-3.5 | 0.02 | 0.00392 | -0.071 | 5.213
-3 | 0.079 | 0.00362 | -0.073 | 21.95
-2.5 | 0.139 | 0.00399 | -0.074 | 34.948
-2 | 0.2 | 0.00448 | -0.076 | 44.579
-1.5 | 0.261 | 0.00411 | -0.077 | 63.534
-1 | 0.323 | 0.00415 | -0.079 | 77.679
-0.5 | 0.384 | 0.00462 | -0.08 | 83.126
0 | 0.45 | 0.00519 | -0.082 | 86.752
0.5 | 0.512 | 0.00533 | -0.083 | 96.106
1 | 0.575 | 0.00661 | -0.085 | 86.915
1.5 | 0.637 | 0.00684 | -0.086 | 93.066
2 | 0.698 | 0.00705 | -0.088 | 99.029
2.5 | 0.759 | 0.00701 | -0.089 | 108.344
3 | 0.82 | 0.00645 | -0.09 | 127.112
3.5 | 0.878 | 0.0067 | -0.092 | 131.118
4 | 0.935 | 0.0071 | -0.093 | 131.758
4.5 | 0.99 | 0.00751 | -0.094 | 131.756
5 | 1.04 | 0.00794 | -0.095 | 131.03
5.5 | 1.085 | 0.00844 | -0.097 | 128.565
6 | 1.122 | 0.00892 | -0.098 | 125.814
6.5 | 1.147 | 0.00959 | -0.099 | 119.717
7 | 1.153 | 0.01033 | -0.1 | 111.598
7.5 | 0.848 | 0.04607 | -0.048 | 18.416
8 | 0.592 | 0.06281 | -0.049 | 9.422
8.5 | 0.768 | 0.01264 | -0.103 | 60.75
9 | 0.801 | 0.01364 | -0.104 | 58.722
9.5 | 0.834 | 0.01459 | -0.105 | 57.142
10 | 0.855 | 0.0168 | -0.105 | 50.87
10.5 | 0.745 | 0.05978 | -0.072 | 12.456
11 | 0.759 | 0.07073 | -0.064 | 10.734
11.5 | 0.783 | 0.0801 | -0.061 | 9.779
12 | 0.812 | 0.08422 | -0.064 | 9.647
12.5 | 0.835 | 0.08624 | -0.061 | 9.683
13 | 0.864 | 0.09045 | -0.064 | 9.557
13.5 | 0.894 | 0.09217 | -0.067 | 9.702
14 | 0.929 | 0.09296 | -0.073 | 9.997
14.5 | 0.961 | 0.09605 | -0.076 | 10.005
15 | 0.988 | 0.10063 | -0.076 | 9.82
15.5 | 1.013 | 0.11214 | -0.075 | 9.032
16 | 1.028 | 0.12697 | -0.069 | 8.096
16.5 | 1.066 | 0.11063 | -0.075 | 9.633
17 | 1.1 | 0.11009 | -0.079 | 9.99
17.5 | 1.135 | 0.11148 | -0.082 | 10.182
18 | 1.155 | 0.1241 | -0.08 | 9.309
18.5 | 1.199 | 0.11705 | -0.086 | 10.24
19 | 1.22 | 0.12836 | -0.084 | 9.504
19.5 | 1.235 | 0.14512 | -0.08 | 8.509
20 | 1.263 | 0.13665 | -0.081 | 9.243

## 104. Re 8M Mach 0.50 (2)
BIGFOIL.COM POLAR EXPORT
goe391
GOE 391 |  |  |  | Cl Max: | 1.0752 | at alpha= | 5.5 | deg
XFOIL ncrit=9 |  |  |  | L/D Max: | 140.234 | at alpha= | 4.5 | deg
Re: | 8000000 |  |  | Cd Min: | 0.00789 | at alpha= | 5.5 | deg
Mach: | 0.5 |  |  | Cl=0 at alpha= | -99 | deg
|  |  |  | @ Cl=0.1, Cd= | 0.00593
|  |  |  | @ Cl=0.4, Cd= | 0.006291
|  |  |  | @ Cl=0.6, Cd= | 0.0071947
alpha (deg) | Cl | Cd | Cm | Cl/Cd
0 | 0.3548 | 0.00593 | -0.073 | 59.8314
0.5 | 0.4124 | 0.00639 | -0.0714 | 64.5383
1.5 | 0.5314 | 0.00708 | -0.0687 | 75.0565
2.5 | 0.657 | 0.00729 | -0.0668 | 90.1235
3 | 0.6987 | 0.00582 | -0.0617 | 120.0515
3.5 | 0.8023 | 0.00633 | -0.0693 | 126.7457
4.5 | 0.9592 | 0.00684 | -0.0717 | 140.2339
5 | 1.0169 | 0.0073 | -0.0677 | 139.3014
5.5 | 1.0752 | 0.00789 | -0.0631 | 136.2738

## 105. Re 10M Mach 0.00 (1)
BIGFOIL.COM POLAR EXPORT
goe391
GOE 391 |  |  |  | Cl Max: | 1.217 | at alpha= | 9.5 | deg
JavaFoil+Calcfoil stall+Eppler ext transition |  |  |  | L/D Max: | 144.122 | at alpha= | 6.5 | deg
Re: | 10000000 |  |  | Cd Min: | 0.00365 | at alpha= | -5.5 | deg
Mach: | 0 |  |  | Cl=0 at alpha= | -3.6765 | deg
|  |  |  | @ Cl=0.1, Cd= | 0.0039658
|  |  |  | @ Cl=0.4, Cd= | 0.0050185
|  |  |  | @ Cl=0.6, Cd= | 0.0061522
alpha (deg) | Cl | Cd | Cm | Cl/Cd
-15.5 | -0.238 | 0.10871 | -0.011 | -2.188
-15 | -0.25 | 0.10325 | -0.012 | -2.423
-14.5 | -0.263 | 0.09895 | -0.013 | -2.653
-14 | -0.275 | 0.09422 | -0.014 | -2.916
-13.5 | -0.287 | 0.08983 | -0.014 | -3.192
-13 | -0.298 | 0.08469 | -0.015 | -3.519
-12.5 | -0.308 | 0.08064 | -0.016 | -3.824
-12 | -0.317 | 0.07711 | -0.017 | -4.116
-11.5 | -0.325 | 0.07394 | -0.017 | -4.39
-11 | -0.329 | 0.0697 | -0.018 | -4.727
-10.5 | -0.332 | 0.06528 | -0.019 | -5.082
-10 | -0.331 | 0.061 | -0.02 | -5.423
-9.5 | -0.326 | 0.05735 | -0.021 | -5.688
-9 | -0.318 | 0.0534 | -0.021 | -5.947
-8.5 | -0.305 | 0.05013 | -0.022 | -6.079
-8 | -0.288 | 0.047 | -0.023 | -6.121
-7.5 | -0.266 | 0.04381 | -0.025 | -6.082
-7 | -0.242 | 0.0404 | -0.027 | -5.98
-6.5 | -0.213 | 0.03727 | -0.029 | -5.713
-6 | -0.221 | 0.00382 | -0.054 | -57.832
-5.5 | -0.177 | 0.00365 | -0.056 | -48.622
-5 | -0.131 | 0.00391 | -0.057 | -33.595
-4.5 | -0.083 | 0.00396 | -0.059 | -20.958
-4 | -0.033 | 0.004 | -0.06 | -8.247
-3.5 | 0.018 | 0.00395 | -0.062 | 4.542
-3 | 0.069 | 0.00393 | -0.063 | 17.642
-2.5 | 0.121 | 0.00399 | -0.064 | 30.447
-2 | 0.174 | 0.00437 | -0.066 | 39.76
-1.5 | 0.227 | 0.00407 | -0.067 | 55.755
-1 | 0.28 | 0.00412 | -0.068 | 67.856
-0.5 | 0.333 | 0.00462 | -0.07 | 72.172
0 | 0.39 | 0.005 | -0.071 | 77.923
0.5 | 0.444 | 0.0051 | -0.072 | 87.045
1 | 0.498 | 0.0062 | -0.074 | 80.33
1.5 | 0.552 | 0.00633 | -0.075 | 87.195
2 | 0.606 | 0.00613 | -0.076 | 98.86
2.5 | 0.659 | 0.00555 | -0.077 | 118.914
3 | 0.713 | 0.00569 | -0.078 | 125.397
3.5 | 0.766 | 0.00576 | -0.08 | 132.939
4 | 0.819 | 0.00622 | -0.081 | 131.698
4.5 | 0.871 | 0.00634 | -0.082 | 137.382
5 | 0.922 | 0.00651 | -0.083 | 141.62
5.5 | 0.972 | 0.00687 | -0.084 | 141.552
6 | 1.021 | 0.00711 | -0.085 | 143.56
6.5 | 1.069 | 0.00742 | -0.086 | 144.122
7 | 1.115 | 0.00789 | -0.087 | 141.303
7.5 | 1.156 | 0.00825 | -0.088 | 140.122
8 | 1.183 | 0.0087 | -0.089 | 135.974
8.5 | 1.203 | 0.00907 | -0.09 | 132.645
9 | 1.214 | 0.00983 | -0.09 | 123.578
9.5 | 1.217 | 0.0105 | -0.091 | 115.906
10 | 1.21 | 0.01124 | -0.092 | 107.669
10.5 | 1.195 | 0.01029 | -0.093 | 116.125
11 | 1.172 | 0.01132 | -0.094 | 103.567
11.5 | 1.126 | 0.01499 | -0.093 | 75.117
12 | 0.934 | 0.05556 | -0.07 | 16.804
12.5 | 0.864 | 0.07704 | -0.055 | 11.22
13 | 0.824 | 0.08486 | -0.052 | 9.705
13.5 | 0.784 | 0.09105 | -0.052 | 8.61
14 | 0.743 | 0.09845 | -0.05 | 7.543
14.5 | 0.701 | 0.10601 | -0.049 | 6.617

## 106. Re 10M Mach 0.00 (2)
BIGFOIL.COM POLAR EXPORT
goe391
GOE 391 |  |  |  | Cl Max: | 1.7886 | at alpha= | 17.5 | deg
XFOIL ncrit=9 |  |  |  | L/D Max: | 142.825 | at alpha= | 5 | deg
Re: | 10000000 |  |  | Cd Min: | 0.08919 | at alpha= | -9 | deg
Mach: | 0 |  |  | Cl=0 at alpha= | -3.028 | deg
|  |  |  | @ Cl=0.1, Cd= | 0.0047222
|  |  |  | @ Cl=0.4, Cd= | 0.0061799
|  |  |  | @ Cl=0.6, Cd= | 0.005958
alpha (deg) | Cl | Cd | Cm | Cl/Cd
-9 | -0.4724 | 0.08919 | -0.0224 | -5.2966
-7.5 | -0.3847 | 0.06659 | -0.0522 | -5.7771
-7 | -0.4059 | 0.00971 | -0.0768 | -41.8023
-6.5 | -0.361 | 0.00743 | -0.075 | -48.5868
-6 | -0.3119 | 0.00627 | -0.0738 | -49.7448
-5.5 | -0.2622 | 0.00542 | -0.0725 | -48.3764
-5 | -0.2088 | 0.00522 | -0.072 | -40
-4.5 | -0.1552 | 0.00508 | -0.0716 | -30.5512
-4 | -0.1028 | 0.00483 | -0.0708 | -21.2836
-3.5 | -0.0506 | 0.00463 | -0.07 | -10.9287
-3 | 0.003 | 0.00455 | -0.0696 | 0.65934
-2.5 | 0.0543 | 0.00456 | -0.0686 | 11.9079
-2 | 0.105 | 0.00474 | -0.0676 | 22.1519
-1.5 | 0.1575 | 0.0049 | -0.0669 | 32.1429
-0.5 | 0.2573 | 0.00549 | -0.0647 | 46.867
0 | 0.3095 | 0.00571 | -0.064 | 54.2032
1 | 0.4135 | 0.00625 | -0.0627 | 66.16
1.5 | 0.464 | 0.00665 | -0.0617 | 69.7744
2 | 0.5174 | 0.00675 | -0.0613 | 76.6519
2.5 | 0.5711 | 0.00682 | -0.061 | 83.739
3 | 0.612 | 0.0056 | -0.0583 | 109.2857
3.5 | 0.6812 | 0.00552 | -0.0617 | 123.4058
4 | 0.7566 | 0.00575 | -0.0665 | 131.5826
5 | 0.8798 | 0.00616 | -0.0698 | 142.8247
5.5 | 0.9262 | 0.00649 | -0.068 | 142.7119
6 | 0.9727 | 0.00685 | -0.0662 | 142
6.5 | 1.019 | 0.00727 | -0.0644 | 140.1651
7 | 1.0666 | 0.00759 | -0.0629 | 140.527
7.5 | 1.1126 | 0.00807 | -0.0612 | 137.8686
8 | 1.1591 | 0.0086 | -0.0595 | 134.7791
8.5 | 1.207 | 0.00899 | -0.0583 | 134.2603
9 | 1.2545 | 0.00943 | -0.057 | 133.0329
9.5 | 1.3012 | 0.00994 | -0.0556 | 130.9054
10 | 1.3429 | 0.01097 | -0.0532 | 122.4157
10.5 | 1.385 | 0.01189 | -0.0511 | 116.4844
11 | 1.4267 | 0.01282 | -0.0489 | 111.2871
11.5 | 1.4686 | 0.01363 | -0.0469 | 107.7476
12 | 1.5098 | 0.01447 | -0.0448 | 104.34
12.5 | 1.5477 | 0.01559 | -0.0422 | 99.2752
13 | 1.5877 | 0.01639 | -0.0401 | 96.87
13.5 | 1.6247 | 0.01737 | -0.0376 | 93.5348
14 | 1.6643 | 0.01797 | -0.0356 | 92.6155
14.5 | 1.6923 | 0.01949 | -0.0318 | 86.8291
15 | 1.7253 | 0.02019 | -0.0287 | 85.4532
15.5 | 1.7376 | 0.02184 | -0.0222 | 79.5604
16 | 1.7587 | 0.02315 | -0.0178 | 75.9698
16.5 | 1.7745 | 0.02498 | -0.0134 | 71.0368
17 | 1.7862 | 0.02725 | -0.0092 | 65.5486
17.5 | 1.7886 | 0.03042 | -0.0051 | 58.7968
18 | 1.7871 | 0.0343 | -0.0018 | 52.102
19 | 1.7533 | 0.04725 | 0.0002 | 37.1069
20 | 1.6813 | 0.07069 | -0.0091 | 23.7841

## 107. Re 10M Mach 0.10 (1)
BIGFOIL.COM POLAR EXPORT
goe391
GOE 391 |  |  |  | Cl Max: | 1.213 | at alpha= | 9 | deg
JavaFoil+Calcfoil stall+Eppler ext transition |  |  |  | L/D Max: | 144.35 | at alpha= | 6 | deg
Re: | 10000000 |  |  | Cd Min: | 0.00367 | at alpha= | -5.5 | deg
Mach: | 0.1 |  |  | Cl=0 at alpha= | -3.6765 | deg
|  |  |  | @ Cl=0.1, Cd= | 0.0039519
|  |  |  | @ Cl=0.4, Cd= | 0.0050063
|  |  |  | @ Cl=0.6, Cd= | 0.00621
alpha (deg) | Cl | Cd | Cm | Cl/Cd
-15 | -0.22 | 0.10374 | -0.012 | -2.118
-14.5 | -0.234 | 0.10035 | -0.013 | -2.328
-14 | -0.248 | 0.09425 | -0.014 | -2.628
-13.5 | -0.262 | 0.08969 | -0.015 | -2.917
-13 | -0.275 | 0.08536 | -0.015 | -3.223
-12.5 | -0.288 | 0.08066 | -0.016 | -3.568
-12 | -0.299 | 0.07688 | -0.017 | -3.892
-11.5 | -0.309 | 0.07375 | -0.017 | -4.189
-11 | -0.316 | 0.07027 | -0.018 | -4.502
-10.5 | -0.321 | 0.06576 | -0.019 | -4.881
-10 | -0.322 | 0.06134 | -0.02 | -5.255
-9.5 | -0.32 | 0.05743 | -0.021 | -5.569
-9 | -0.313 | 0.05372 | -0.021 | -5.827
-8.5 | -0.302 | 0.05038 | -0.022 | -5.989
-8 | -0.286 | 0.04716 | -0.023 | -6.062
-7.5 | -0.265 | 0.04416 | -0.024 | -6.011
-7 | -0.241 | 0.04071 | -0.027 | -5.927
-6.5 | -0.213 | 0.03749 | -0.029 | -5.682
-6 | -0.221 | 0.00384 | -0.055 | -57.704
-5.5 | -0.178 | 0.00367 | -0.056 | -48.514
-5 | -0.132 | 0.00392 | -0.058 | -33.622
-4.5 | -0.083 | 0.00397 | -0.059 | -21.012
-4 | -0.033 | 0.00391 | -0.06 | -8.466
-3.5 | 0.018 | 0.00386 | -0.062 | 4.663
-3 | 0.07 | 0.0039 | -0.063 | 17.877
-2.5 | 0.122 | 0.00399 | -0.065 | 30.594
-2 | 0.175 | 0.00429 | -0.066 | 40.707
-1.5 | 0.228 | 0.00406 | -0.067 | 56.075
-1 | 0.281 | 0.00406 | -0.069 | 69.303
-0.5 | 0.335 | 0.00455 | -0.07 | 73.537
0 | 0.392 | 0.00499 | -0.071 | 78.427
0.5 | 0.446 | 0.0051 | -0.073 | 87.431
1 | 0.5 | 0.00611 | -0.074 | 81.873
1.5 | 0.555 | 0.00631 | -0.075 | 87.853
2 | 0.609 | 0.00619 | -0.076 | 98.339
2.5 | 0.663 | 0.0056 | -0.078 | 118.275
3 | 0.716 | 0.00566 | -0.079 | 126.591
3.5 | 0.77 | 0.00573 | -0.08 | 134.428
4 | 0.823 | 0.00618 | -0.081 | 133.186
4.5 | 0.875 | 0.00643 | -0.082 | 135.953
5 | 0.926 | 0.00658 | -0.083 | 140.775
5.5 | 0.976 | 0.00686 | -0.084 | 142.314
6 | 1.026 | 0.0071 | -0.085 | 144.35
6.5 | 1.073 | 0.0075 | -0.086 | 143.119
7 | 1.12 | 0.0079 | -0.087 | 141.704
7.5 | 1.159 | 0.00834 | -0.088 | 139.03
8 | 1.186 | 0.00872 | -0.089 | 135.952
8.5 | 1.204 | 0.0092 | -0.09 | 130.81
9 | 1.213 | 0.0099 | -0.091 | 122.537
9.5 | 1.212 | 0.01065 | -0.092 | 113.82
10 | 1.202 | 0.01158 | -0.092 | 103.747
10.5 | 1.182 | 0.0106 | -0.093 | 111.479
11 | 1.154 | 0.01173 | -0.094 | 98.351
11.5 | 1.079 | 0.01714 | -0.091 | 62.986
12 | 0.882 | 0.06881 | -0.061 | 12.819
12.5 | 0.831 | 0.07946 | -0.053 | 10.464
13 | 0.787 | 0.08621 | -0.051 | 9.135
13.5 | 0.743 | 0.0926 | -0.05 | 8.02
14 | 0.696 | 0.10154 | -0.048 | 6.858

## 108. Re 10M Mach 0.10 (2)
BIGFOIL.COM POLAR EXPORT
goe391
GOE 391 |  |  |  | Cl Max: | 1.7422 | at alpha= | 16 | deg
XFOIL ncrit=9 |  |  |  | L/D Max: | 143.123 | at alpha= | 5 | deg
Re: | 10000000 |  |  | Cd Min: | 0.18388 | at alpha= | -15.5 | deg
Mach: | 0.1 |  |  | Cl=0 at alpha= | -3.026 | deg
|  |  |  | @ Cl=0.1, Cd= | 0.0047206
|  |  |  | @ Cl=0.4, Cd= | 0.0061976
|  |  |  | @ Cl=0.6, Cd= | 0.0060582
alpha (deg) | Cl | Cd | Cm | Cl/Cd
-15.5 | -0.5887 | 0.18388 | 0.0133 | -3.2015
-15 | -0.575 | 0.17735 | 0.0104 | -3.2422
-14.5 | -0.5613 | 0.1711 | 0.0076 | -3.2805
-14 | -0.5476 | 0.16487 | 0.0049 | -3.3214
-13.5 | -0.5333 | 0.15897 | 0.0025 | -3.3547
-13 | -0.5202 | 0.15239 | 0.0001 | -3.4136
-12.5 | -0.5088 | 0.14563 | -0.0022 | -3.4938
-12 | -0.4978 | 0.13918 | -0.0042 | -3.5767
-11.5 | -0.4888 | 0.13254 | -0.006 | -3.6879
-11 | -0.48 | 0.12611 | -0.0076 | -3.8062
-10.5 | -0.472 | 0.11952 | -0.0093 | -3.9491
-10 | -0.4641 | 0.11317 | -0.0108 | -4.1009
-9.5 | -0.4576 | 0.10656 | -0.0125 | -4.2943
-9 | -0.4707 | 0.08965 | -0.0223 | -5.2504
-8.5 | -0.4451 | 0.08334 | -0.0291 | -5.3408
-7.5 | -0.3855 | 0.06712 | -0.0514 | -5.7434
-7 | -0.3242 | 0.03985 | -0.0836 | -8.1355
-6.5 | -0.3626 | 0.00798 | -0.0763 | -45.4386
-6 | -0.3141 | 0.00649 | -0.0747 | -48.3975
-5.5 | -0.2644 | 0.0055 | -0.0733 | -48.0727
-5 | -0.2107 | 0.00525 | -0.0727 | -40.1333
-3.5 | -0.0511 | 0.00464 | -0.0705 | -11.0129
-3 | 0.0028 | 0.00456 | -0.07 | 0.61404
-2.5 | 0.0545 | 0.00456 | -0.069 | 11.9518
-2 | 0.1055 | 0.00474 | -0.068 | 22.2574
-1.5 | 0.1582 | 0.0049 | -0.0673 | 32.2857
-1 | 0.2119 | 0.00501 | -0.0668 | 42.2954
-0.5 | 0.2585 | 0.00549 | -0.065 | 47.0856
0 | 0.311 | 0.00571 | -0.0643 | 54.4658
0.5 | 0.3623 | 0.00607 | -0.0635 | 59.687
1 | 0.4155 | 0.00625 | -0.063 | 66.48
1.5 | 0.4662 | 0.00665 | -0.062 | 70.1053
2 | 0.52 | 0.00675 | -0.0616 | 77.037
2.5 | 0.574 | 0.00683 | -0.0612 | 84.041
3 | 0.6151 | 0.00561 | -0.0585 | 109.6435
3.5 | 0.6849 | 0.00553 | -0.0619 | 123.8517
4 | 0.7608 | 0.00576 | -0.0668 | 132.0833
4.5 | 0.8282 | 0.00596 | -0.0696 | 138.9597
5 | 0.8845 | 0.00618 | -0.0699 | 143.123
5.5 | 0.9312 | 0.00653 | -0.068 | 142.6034
6 | 0.978 | 0.00689 | -0.0661 | 141.9448
6.5 | 1.0249 | 0.0073 | -0.0643 | 140.3973
7 | 1.0729 | 0.00764 | -0.0627 | 140.4319
7.5 | 1.1191 | 0.00816 | -0.0608 | 137.1446
8.5 | 1.2147 | 0.00908 | -0.0578 | 133.7775
9 | 1.2627 | 0.00955 | -0.0563 | 132.2199
9.5 | 1.309 | 0.01017 | -0.0547 | 128.7119
10 | 1.3505 | 0.0113 | -0.052 | 119.5133
10.5 | 1.3924 | 0.01234 | -0.0495 | 112.8363
11 | 1.4345 | 0.01328 | -0.0471 | 108.0196
11.5 | 1.4766 | 0.01417 | -0.0449 | 104.2061
12 | 1.5177 | 0.0151 | -0.0425 | 100.5099
12.5 | 1.5549 | 0.01636 | -0.0395 | 95.0428
13 | 1.5949 | 0.01721 | -0.0371 | 92.6729
13.5 | 1.6308 | 0.01834 | -0.0341 | 88.9204
14 | 1.6698 | 0.01903 | -0.0317 | 87.7457
14.5 | 1.6932 | 0.02081 | -0.0268 | 81.3647
15 | 1.7176 | 0.02171 | -0.0219 | 79.1156
15.5 | 1.7286 | 0.02382 | -0.0157 | 72.5693
16 | 1.7422 | 0.02593 | -0.0108 | 67.1886
16.5 | 1.7411 | 0.02932 | -0.0054 | 59.3827
17 | 1.6864 | 0.03811 | 0.0008 | 44.2509
17.5 | 1.6569 | 0.04622 | 0.0015 | 35.8481
18 | 1.6585 | 0.0517 | 0.0004 | 32.0793
18.5 | 1.5654 | 0.07358 | -0.011 | 21.2748
19 | 1.5564 | 0.08279 | -0.0157 | 18.7994
19.5 | 1.4612 | 0.10733 | -0.0279 | 13.6141

## 109. Re 10M Mach 0.25 (1)
BIGFOIL.COM POLAR EXPORT
goe391
GOE 391 |  |  |  | Cl Max: | 1.2 | at alpha= | 8.5 | deg
JavaFoil+Calcfoil stall+Eppler ext transition |  |  |  | L/D Max: | 143.038 | at alpha= | 6 | deg
Re: | 10000000 |  |  | Cd Min: | 0.00364 | at alpha= | -5 | deg
Mach: | 0.25 |  |  | Cl=0 at alpha= | -3.6731 | deg
|  |  |  | @ Cl=0.1, Cd= | 0.0038734
|  |  |  | @ Cl=0.4, Cd= | 0.10212
|  |  |  | @ Cl=0.6, Cd= | 0.10212
alpha (deg) | Cl | Cd | Cm | Cl/Cd
-13.5 | -0.047 | 0.09048 | -0.015 | -0.519
-13 | -0.045 | 0.08566 | -0.016 | -0.522
-12.5 | -0.042 | 0.08061 | -0.017 | -0.526
-12 | -0.12 | 0.07756 | -0.017 | -1.547
-11.5 | -0.161 | 0.07384 | -0.018 | -2.185
-11 | -0.195 | 0.07041 | -0.019 | -2.776
-10.5 | -0.224 | 0.06653 | -0.02 | -3.369
-10 | -0.247 | 0.06333 | -0.02 | -3.9
-9.5 | -0.263 | 0.06005 | -0.021 | -4.388
-9 | -0.273 | 0.05699 | -0.021 | -4.79
-8.5 | -0.275 | 0.05237 | -0.022 | -5.253
-8 | -0.27 | 0.0487 | -0.024 | -5.538
-7.5 | -0.257 | 0.04528 | -0.025 | -5.675
-7 | -0.238 | 0.04212 | -0.025 | -5.639
-6.5 | -0.212 | 0.03892 | -0.028 | -5.458
-6 | -0.183 | 0.03555 | -0.031 | -5.137
-5.5 | -0.181 | 0.00369 | -0.058 | -49.042
-5 | -0.135 | 0.00364 | -0.059 | -36.985
-4.5 | -0.085 | 0.00388 | -0.061 | -22.027
-4 | -0.034 | 0.00387 | -0.062 | -8.765
-3.5 | 0.018 | 0.00381 | -0.064 | 4.849
-3 | 0.072 | 0.00381 | -0.065 | 18.763
-2.5 | 0.125 | 0.00393 | -0.066 | 31.841
-2 | 0.179 | 0.00436 | -0.068 | 41.086
-1.5 | 0.234 | 0.00397 | -0.069 | 58.97
-1 | 0.289 | 0.00401 | -0.071 | 71.981
-0.5 | 0.344 | 0.00456 | -0.072 | 75.363
0 | 0.402 | 0.00498 | -0.073 | 80.846
0.5 | 0.458 | 0.00512 | -0.075 | 89.574
1 | 0.514 | 0.00617 | -0.076 | 83.368
1.5 | 0.57 | 0.0063 | -0.077 | 90.442
2 | 0.625 | 0.00619 | -0.078 | 101.006
2.5 | 0.681 | 0.00557 | -0.08 | 122.233
3 | 0.736 | 0.00578 | -0.081 | 127.245
3.5 | 0.79 | 0.00587 | -0.082 | 134.561
4 | 0.844 | 0.00625 | -0.083 | 135.091
4.5 | 0.897 | 0.00651 | -0.084 | 137.803
5 | 0.949 | 0.00674 | -0.085 | 140.869
5.5 | 1 | 0.00706 | -0.086 | 141.68
6 | 1.049 | 0.00733 | -0.088 | 143.038
6.5 | 1.096 | 0.00775 | -0.089 | 141.482
7 | 1.141 | 0.0082 | -0.09 | 139.223
7.5 | 1.177 | 0.00865 | -0.091 | 136.063
8 | 1.195 | 0.00913 | -0.091 | 130.932
8.5 | 1.2 | 0.0098 | -0.092 | 122.49
9 | 1.191 | 0.01069 | -0.093 | 111.427
9.5 | 1.166 | 0.0098 | -0.094 | 118.91
10 | 1.123 | 0.01276 | -0.095 | 88.025
10.5 | 0.868 | 0.06213 | -0.057 | 13.963
11 | 0.801 | 0.0697 | -0.052 | 11.487
11.5 | 0.725 | 0.07804 | -0.047 | 9.292
12 | 0.644 | 0.0842 | -0.046 | 7.646
12.5 | 0.555 | 0.0944 | -0.046 | 5.878
13 | 0.46 | 0.10056 | -0.046 | 4.574
13.5 | 0.358 | 0.10212 | -0.047 | 3.509

## 110. Re 10M Mach 0.25 (2)
BIGFOIL.COM POLAR EXPORT
goe391
GOE 391 |  |  |  | Cl Max: | 1.4592 | at alpha= | 11.5 | deg
XFOIL ncrit=9 |  |  |  | L/D Max: | 144.311 | at alpha= | 5 | deg
Re: | 10000000 |  |  | Cd Min: | 0.18344 | at alpha= | 16.5 | deg
Mach: | 0.25 |  |  | Cl=0 at alpha= | -99 | deg
|  |  |  | @ Cl=0.1, Cd= | 0.00572
|  |  |  | @ Cl=0.4, Cd= | 0.0061873
|  |  |  | @ Cl=0.6, Cd= | 0.0065797
alpha (deg) | Cl | Cd | Cm | Cl/Cd
0 | 0.3193 | 0.00572 | -0.066 | 55.8217
0.5 | 0.3718 | 0.0061 | -0.065 | 60.9508
1 | 0.4267 | 0.00627 | -0.0645 | 68.0542
1.5 | 0.4788 | 0.00668 | -0.0633 | 71.6766
2.5 | 0.59 | 0.00686 | -0.0624 | 86.0058
3 | 0.6321 | 0.00568 | -0.0595 | 111.2852
3.5 | 0.7051 | 0.0056 | -0.0631 | 125.9107
4 | 0.7839 | 0.00585 | -0.0679 | 134
4.5 | 0.854 | 0.00606 | -0.0707 | 140.9241
5 | 0.9106 | 0.00631 | -0.0702 | 144.3106
5.5 | 0.9586 | 0.00673 | -0.0678 | 142.4368
6 | 1.0074 | 0.00714 | -0.0655 | 141.0924
6.5 | 1.0575 | 0.00752 | -0.0634 | 140.625
7 | 1.1066 | 0.00802 | -0.061 | 137.98
7.5 | 1.1555 | 0.00863 | -0.0585 | 133.8934
8 | 1.2065 | 0.00913 | -0.0564 | 132.1468
8.5 | 1.2568 | 0.00974 | -0.0542 | 129.0349
9 | 1.3049 | 0.01061 | -0.0513 | 122.9877
9.5 | 1.3495 | 0.01188 | -0.0478 | 113.5943
10 | 1.3842 | 0.01422 | -0.0426 | 97.3418
10.5 | 1.4184 | 0.01657 | -0.0376 | 85.6005
11 | 1.4467 | 0.01942 | -0.032 | 74.4954
11.5 | 1.4592 | 0.02365 | -0.0247 | 61.6998
12 | 1.4405 | 0.02999 | -0.0145 | 48.0327
12.5 | 1.3619 | 0.03985 | -0.0015 | 34.1757
13 | 1.339 | 0.04593 | 0.0021 | 29.1531
13.5 | 1.2889 | 0.05735 | -0.0006 | 22.4743
14 | 1.2899 | 0.06443 | -0.0048 | 20.0202
14.5 | 1.2106 | 0.09076 | -0.0252 | 13.3385
15 | 1.2326 | 0.09557 | -0.0271 | 12.8974
15.5 | 1.0252 | 0.14966 | -0.0538 | 6.8502
16 | 1.0141 | 0.16244 | -0.0602 | 6.2429
16.5 | 0.983 | 0.18344 | -0.0712 | 5.3587

## 111. Re 10M Mach 0.50 (1)
BIGFOIL.COM POLAR EXPORT
goe391
GOE 391 |  |  |  | Cl Max: | 1.262 | at alpha= | 20 | deg
JavaFoil+Calcfoil stall+Eppler ext transition |  |  |  | L/D Max: | 137.158 | at alpha= | 3.5 | deg
Re: | 10000000 |  |  | Cd Min: | 0.00384 | at alpha= | -4 | deg
Mach: | 0.5 |  |  | Cl=0 at alpha= | -3.6754 | deg
|  |  |  | @ Cl=0.1, Cd= | 0.003892
|  |  |  | @ Cl=0.4, Cd= | 0.0050018
|  |  |  | @ Cl=0.6, Cd= | 0.0064687
alpha (deg) | Cl | Cd | Cm | Cl/Cd
-20 | -0.706 | 0.14864 | -0.006 | -4.749
-19.5 | -0.686 | 0.14294 | -0.007 | -4.8
-19 | -0.667 | 0.13282 | -0.008 | -5.025
-18.5 | -0.647 | 0.12988 | -0.009 | -4.983
-18 | -0.627 | 0.12626 | -0.01 | -4.965
-17.5 | -0.607 | 0.1214 | -0.011 | -5.001
-17 | -0.587 | 0.12105 | -0.012 | -4.85
-16.5 | -0.567 | 0.11259 | -0.013 | -5.039
-16 | -0.547 | 0.10711 | -0.014 | -5.109
-15.5 | -0.527 | 0.10859 | -0.015 | -4.851
-15 | -0.506 | 0.10464 | -0.016 | -4.839
-14.5 | -0.486 | 0.10392 | -0.017 | -4.674
-14 | -0.465 | 0.09622 | -0.018 | -4.832
-13.5 | -0.444 | 0.08885 | -0.019 | -4.998
-13 | -0.423 | 0.08215 | -0.02 | -5.152
-12.5 | -0.402 | 0.07592 | -0.021 | -5.296
-12 | -0.381 | 0.07128 | -0.022 | -5.342
-11.5 | -0.359 | 0.06643 | -0.024 | -5.41
-11 | -0.338 | 0.06212 | -0.025 | -5.438
-10.5 | -0.317 | 0.05765 | -0.027 | -5.491
-10 | -0.295 | 0.05371 | -0.028 | -5.488
-9.5 | -0.273 | 0.05008 | -0.03 | -5.449
-9 | -0.252 | 0.04523 | -0.033 | -5.563
-8.5 | -0.233 | 0.03693 | -0.038 | -6.304
-8 | -0.248 | 0.00509 | -0.056 | -48.785
-7.5 | -0.179 | 0.05482 | -0.027 | -3.272
-7 | -0.156 | 0.05025 | -0.027 | -3.11
-6.5 | -0.133 | 0.04496 | -0.028 | -2.963
-6 | -0.11 | 0.04251 | -0.029 | -2.586
-5.5 | -0.142 | 0.03778 | -0.03 | -3.761
-5 | -0.116 | 0.03399 | -0.032 | -3.399
-4.5 | -0.076 | 0.03149 | -0.035 | -2.407
-4 | -0.037 | 0.00384 | -0.069 | -9.73
-3.5 | 0.02 | 0.00389 | -0.071 | 5.257
-3 | 0.079 | 0.00385 | -0.073 | 20.615
-2.5 | 0.139 | 0.00397 | -0.074 | 35.063
-2 | 0.2 | 0.00441 | -0.076 | 45.354
-1.5 | 0.261 | 0.00401 | -0.077 | 65.021
-1 | 0.322 | 0.0044 | -0.079 | 73.354
-0.5 | 0.384 | 0.00498 | -0.08 | 77.108
0 | 0.45 | 0.00507 | -0.082 | 88.694
0.5 | 0.512 | 0.00524 | -0.083 | 97.686
1 | 0.575 | 0.00638 | -0.085 | 90.083
1.5 | 0.637 | 0.0066 | -0.086 | 96.463
2 | 0.698 | 0.0068 | -0.088 | 102.636
2.5 | 0.759 | 0.00676 | -0.089 | 112.394
3 | 0.82 | 0.00623 | -0.09 | 131.476
3.5 | 0.878 | 0.0064 | -0.092 | 137.158
4 | 0.935 | 0.00694 | -0.093 | 134.687
4.5 | 0.99 | 0.00727 | -0.094 | 136.048
5 | 1.04 | 0.00771 | -0.095 | 134.95
5.5 | 1.085 | 0.00806 | -0.097 | 134.648
6 | 1.122 | 0.00859 | -0.098 | 130.676
6.5 | 1.147 | 0.00922 | -0.099 | 124.477
7 | 1.153 | 0.00994 | -0.1 | 115.987
7.5 | 0.849 | 0.04563 | -0.048 | 18.598
8 | 0.592 | 0.06312 | -0.049 | 9.376
8.5 | 0.768 | 0.01215 | -0.103 | 63.193
9 | 0.801 | 0.01315 | -0.104 | 60.901
9.5 | 0.834 | 0.01398 | -0.105 | 59.627
10 | 0.866 | 0.01568 | -0.106 | 55.245
10.5 | 0.811 | 0.03221 | -0.094 | 25.166
11 | 0.768 | 0.06666 | -0.07 | 11.516
11.5 | 0.785 | 0.07864 | -0.063 | 9.982
12 | 0.813 | 0.08224 | -0.065 | 9.885
12.5 | 0.837 | 0.08538 | -0.062 | 9.799
13 | 0.866 | 0.08728 | -0.065 | 9.926
13.5 | 0.9 | 0.08875 | -0.071 | 10.141
14 | 0.932 | 0.09088 | -0.074 | 10.251
14.5 | 0.961 | 0.09468 | -0.076 | 10.15
15 | 0.991 | 0.09787 | -0.077 | 10.121
15.5 | 1.015 | 0.10795 | -0.076 | 9.399
16 | 1.029 | 0.12562 | -0.069 | 8.188
16.5 | 1.073 | 0.10456 | -0.079 | 10.262
17 | 1.112 | 0.10262 | -0.083 | 10.834
17.5 | 1.149 | 0.10085 | -0.087 | 11.396
18 | 1.162 | 0.11806 | -0.082 | 9.845
18.5 | 1.209 | 0.10871 | -0.088 | 11.118
19 | 1.227 | 0.12124 | -0.086 | 10.117
19.5 | 1.236 | 0.142 | -0.081 | 8.703
20 | 1.262 | 0.14089 | -0.081 | 8.956

## 112. Re 10M Mach 0.50 (2)
BIGFOIL.COM POLAR EXPORT
goe391
GOE 391 |  |  |  | Cl Max: | 1.1491 | at alpha= | 7.5 | deg
XFOIL ncrit=9 |  |  |  | L/D Max: | 147.603 | at alpha= | 4.5 | deg
Re: | 10000000 |  |  | Cd Min: | 0.26982 | at alpha= | -20 | deg
Mach: | 0.5 |  |  | Cl=0 at alpha= | -2.9576 | deg
|  |  |  | @ Cl=0.1, Cd= | 0.004838
|  |  |  | @ Cl=0.4, Cd= | 0.0061253
|  |  |  | @ Cl=0.6, Cd= | 0.0069091
alpha (deg) | Cl | Cd | Cm | Cl/Cd
-20 | -0.7919 | 0.26982 | 0.0521 | -2.9349
-19.5 | -0.7708 | 0.26182 | 0.0474 | -2.944
-19 | -0.7499 | 0.25381 | 0.0428 | -2.9546
-18.5 | -0.7291 | 0.24599 | 0.0384 | -2.9639
-18 | -0.7084 | 0.23806 | 0.034 | -2.9757
-17.5 | -0.6881 | 0.23011 | 0.0298 | -2.9903
-17 | -0.6681 | 0.22234 | 0.0257 | -3.0049
-16.5 | -0.6483 | 0.2143 | 0.0216 | -3.0252
-16 | -0.629 | 0.20634 | 0.0177 | -3.0484
-15.5 | -0.6107 | 0.19823 | 0.0139 | -3.0808
-15 | -0.4276 | 0.15993 | -0.0066 | -2.6737
-14.5 | -0.4123 | 0.15504 | -0.0103 | -2.6593
-14 | -0.3986 | 0.15052 | -0.0134 | -2.6482
-13.5 | -0.3912 | 0.14684 | -0.0155 | -2.6641
-13 | -0.3814 | 0.14142 | -0.0172 | -2.6969
-12.5 | -0.3714 | 0.13571 | -0.0188 | -2.7367
-12 | -0.3629 | 0.12999 | -0.0199 | -2.7918
-11.5 | -0.356 | 0.12413 | -0.0206 | -2.868
-11 | -0.4691 | 0.13288 | -0.0103 | -3.5303
-10.5 | -0.4581 | 0.126 | -0.0119 | -3.6357
-10 | -0.4484 | 0.11943 | -0.0131 | -3.7545
-9.5 | -0.4332 | 0.11137 | -0.0174 | -3.8897
-9 | -0.4128 | 0.10361 | -0.0226 | -3.9842
-8.5 | -0.3924 | 0.09496 | -0.029 | -4.1323
-8 | -0.3715 | 0.08649 | -0.0358 | -4.2953
-6.5 | -0.2861 | 0.0632 | -0.0637 | -4.5269
-6 | -0.2072 | 0.05305 | -0.0864 | -3.9057
-5 | -0.1502 | 0.03805 | -0.0945 | -3.9474
-4.5 | -0.1163 | 0.02937 | -0.0955 | -3.9598
-4 | -0.0828 | 0.0195 | -0.0935 | -4.2462
-3.5 | -0.0456 | 0.01145 | -0.0894 | -3.9825
-3 | -0.0053 | 0.00514 | -0.0851 | -1.0311
-2.5 | 0.0572 | 0.00478 | -0.0825 | 11.9665
-2 | 0.1162 | 0.00486 | -0.0798 | 23.9095
-1.5 | 0.1786 | 0.00495 | -0.0782 | 36.0808
-1 | 0.2413 | 0.00515 | -0.077 | 46.8544
-0.5 | 0.2947 | 0.00579 | -0.0744 | 50.8981
0 | 0.3547 | 0.00579 | -0.073 | 61.2608
0.5 | 0.4128 | 0.00622 | -0.0715 | 66.3666
1 | 0.4722 | 0.00659 | -0.0701 | 71.654
1.5 | 0.5333 | 0.00681 | -0.069 | 78.3113
2 | 0.5962 | 0.0069 | -0.0682 | 86.4058
2.5 | 0.6591 | 0.00705 | -0.0672 | 93.4894
3 | 0.7186 | 0.00694 | -0.0654 | 103.5447
4 | 0.8861 | 0.0063 | -0.0719 | 140.6508
4.5 | 0.9668 | 0.00655 | -0.0732 | 147.6031
5 | 1.0241 | 0.00701 | -0.0691 | 146.0913
5.5 | 1.0818 | 0.00761 | -0.0643 | 142.1551
7.5 | 1.1491 | 0.02834 | -0.0238 | 40.5469
8 | 1.1214 | 0.03556 | -0.0131 | 31.5354
8.5 | 1.0821 | 0.04242 | -0.005 | 25.5092
9 | 1.044 | 0.05148 | -0.0049 | 20.2797
9.5 | 1.0139 | 0.06398 | -0.0139 | 15.8471
10 | 0.9965 | 0.08098 | -0.0274 | 12.3055
10.5 | 0.9792 | 0.09418 | -0.0349 | 10.3971
11 | 0.9633 | 0.10642 | -0.0409 | 9.0519
11.5 | 0.948 | 0.11864 | -0.0463 | 7.9906
12 | 0.9361 | 0.13023 | -0.051 | 7.1881
12.5 | 0.9261 | 0.14203 | -0.0556 | 6.5205

## 113. Re 12M Mach 0.00 (1)
BIGFOIL.COM POLAR EXPORT
goe391
GOE 391 |  |  |  | Cl Max: | 1.217 | at alpha= | 9.5 | deg
JavaFoil+Calcfoil stall+Eppler ext transition |  |  |  | L/D Max: | 148.594 | at alpha= | 6.5 | deg
Re: | 12000000 |  |  | Cd Min: | 0.00365 | at alpha= | -3.5 | deg
Mach: | 0 |  |  | Cl=0 at alpha= | -3.6765 | deg
|  |  |  | @ Cl=0.1, Cd= | 0.0039179
|  |  |  | @ Cl=0.4, Cd= | 0.0049148
|  |  |  | @ Cl=0.6, Cd= | 0.0060422
alpha (deg) | Cl | Cd | Cm | Cl/Cd
-15.5 | -0.238 | 0.1086 | -0.011 | -2.191
-15 | -0.25 | 0.10284 | -0.012 | -2.433
-14.5 | -0.263 | 0.09919 | -0.013 | -2.647
-14 | -0.275 | 0.09326 | -0.014 | -2.947
-13.5 | -0.287 | 0.08868 | -0.015 | -3.233
-13 | -0.298 | 0.08458 | -0.015 | -3.524
-12.5 | -0.308 | 0.07999 | -0.016 | -3.856
-12 | -0.317 | 0.0768 | -0.017 | -4.133
-11.5 | -0.325 | 0.07341 | -0.017 | -4.422
-11 | -0.33 | 0.06914 | -0.018 | -4.766
-10.5 | -0.332 | 0.06483 | -0.019 | -5.118
-10 | -0.331 | 0.06047 | -0.02 | -5.471
-9.5 | -0.326 | 0.05692 | -0.021 | -5.732
-9 | -0.318 | 0.05308 | -0.022 | -5.983
-8.5 | -0.305 | 0.04987 | -0.022 | -6.112
-8 | -0.288 | 0.04678 | -0.023 | -6.15
-7.5 | -0.267 | 0.04347 | -0.025 | -6.136
-7 | -0.242 | 0.04001 | -0.028 | -6.044
-6.5 | -0.214 | 0.03587 | -0.031 | -5.966
-6 | -0.221 | 0.00379 | -0.054 | -58.325
-5.5 | -0.177 | 0.00381 | -0.056 | -46.525
-5 | -0.131 | 0.00369 | -0.057 | -35.637
-4.5 | -0.083 | 0.00392 | -0.059 | -21.188
-4 | -0.033 | 0.00393 | -0.06 | -8.383
-3.5 | 0.018 | 0.00365 | -0.062 | 4.916
-3 | 0.069 | 0.0039 | -0.063 | 17.779
-2.5 | 0.121 | 0.00393 | -0.064 | 30.934
-2 | 0.174 | 0.0043 | -0.066 | 40.435
-1.5 | 0.227 | 0.00398 | -0.067 | 56.936
-1 | 0.28 | 0.00444 | -0.068 | 62.969
-0.5 | 0.333 | 0.00455 | -0.07 | 73.206
0 | 0.39 | 0.0049 | -0.071 | 79.471
0.5 | 0.444 | 0.00498 | -0.072 | 89.173
1 | 0.498 | 0.00601 | -0.074 | 82.788
1.5 | 0.552 | 0.00614 | -0.075 | 89.886
2 | 0.606 | 0.00603 | -0.076 | 100.439
2.5 | 0.659 | 0.00534 | -0.077 | 123.612
3 | 0.713 | 0.00561 | -0.078 | 126.985
3.5 | 0.766 | 0.00577 | -0.079 | 132.734
4 | 0.819 | 0.00586 | -0.081 | 139.595
4.5 | 0.871 | 0.00627 | -0.082 | 138.97
5 | 0.922 | 0.00649 | -0.083 | 141.956
5.5 | 0.972 | 0.00666 | -0.084 | 145.906
6 | 1.021 | 0.00694 | -0.085 | 147.092
6.5 | 1.069 | 0.00719 | -0.086 | 148.594
7 | 1.115 | 0.00762 | -0.087 | 146.3
7.5 | 1.156 | 0.00799 | -0.088 | 144.685
8 | 1.183 | 0.00832 | -0.089 | 142.162
8.5 | 1.203 | 0.00884 | -0.09 | 136.043
9 | 1.214 | 0.00948 | -0.09 | 128.063
9.5 | 1.217 | 0.00877 | -0.091 | 138.696
10 | 1.21 | 0.00938 | -0.092 | 129.052
10.5 | 1.195 | 0.01013 | -0.093 | 118.034
11 | 1.172 | 0.01097 | -0.094 | 106.887
11.5 | 1.142 | 0.01413 | -0.094 | 80.795
12 | 0.955 | 0.04618 | -0.076 | 20.676
12.5 | 0.866 | 0.07608 | -0.057 | 11.383
13 | 0.824 | 0.0838 | -0.053 | 9.838
13.5 | 0.785 | 0.09003 | -0.052 | 8.717
14 | 0.743 | 0.09607 | -0.051 | 7.735
14.5 | 0.702 | 0.10391 | -0.049 | 6.755

## 114. Re 12M Mach 0.00 (2)
BIGFOIL.COM POLAR EXPORT
goe391
GOE 391 |  |  |  | Cl Max: | 1.8158 | at alpha= | 18 | deg
XFOIL ncrit=9 |  |  |  | L/D Max: | 146.935 | at alpha= | 5.5 | deg
Re: | 12000000 |  |  | Cd Min: | 0.07577 | at alpha= | 20 | deg
Mach: | 0 |  |  | Cl=0 at alpha= | -3.0028 | deg
|  |  |  | @ Cl=0.1, Cd= | 0.0047374
|  |  |  | @ Cl=0.4, Cd= | 0.0060584
|  |  |  | @ Cl=0.6, Cd= | 0.0064828
alpha (deg) | Cl | Cd | Cm | Cl/Cd
-7.5 | -0.4624 | 0.00923 | -0.0766 | -50.0975
-7 | -0.416 | 0.00748 | -0.0751 | -55.615
-5.5 | -0.2643 | 0.00526 | -0.072 | -50.2471
-3.5 | -0.0525 | 0.00456 | -0.0697 | -11.5132
-3 | 0.0003 | 0.00455 | -0.069 | 0.065934
-2.5 | 0.0502 | 0.00469 | -0.0678 | 10.7036
-2 | 0.1027 | 0.00474 | -0.0672 | 21.6667
-1.5 | 0.1561 | 0.00482 | -0.0667 | 32.3859
-1 | 0.2085 | 0.00499 | -0.0661 | 41.7836
-0.5 | 0.2564 | 0.00546 | -0.0645 | 46.9597
0 | 0.3092 | 0.00563 | -0.064 | 54.9201
0.5 | 0.3607 | 0.00594 | -0.0632 | 60.7239
1 | 0.4138 | 0.0061 | -0.0628 | 67.8361
1.5 | 0.4648 | 0.00647 | -0.0619 | 71.8393
2 | 0.5186 | 0.00656 | -0.0615 | 79.0549
2.5 | 0.5723 | 0.00663 | -0.0612 | 86.3198
3 | 0.6231 | 0.00636 | -0.0604 | 97.9717
3.5 | 0.6778 | 0.00531 | -0.0608 | 127.646
4.5 | 0.8173 | 0.00574 | -0.0679 | 142.3868
5 | 0.8729 | 0.00595 | -0.0681 | 146.7059
5.5 | 0.9301 | 0.00633 | -0.0689 | 146.9352
6 | 0.9768 | 0.00665 | -0.0671 | 146.8872
6.5 | 1.0231 | 0.00703 | -0.0653 | 145.5334
7 | 1.0706 | 0.00735 | -0.0638 | 145.6599
9 | 1.2588 | 0.00909 | -0.0579 | 138.4818
9.5 | 1.3053 | 0.00963 | -0.0565 | 135.5452
10 | 1.3474 | 0.01064 | -0.0541 | 126.6353
10.5 | 1.3923 | 0.01128 | -0.0525 | 123.4309
11 | 1.4358 | 0.01203 | -0.0507 | 119.3516
11.5 | 1.4787 | 0.01276 | -0.0488 | 115.8856
12 | 1.5206 | 0.01353 | -0.0468 | 112.3873
12.5 | 1.5601 | 0.01447 | -0.0445 | 107.8162
13 | 1.6005 | 0.01526 | -0.0424 | 104.882
13.5 | 1.6386 | 0.01617 | -0.04 | 101.3358
14 | 1.6776 | 0.0169 | -0.0378 | 99.2663
14.5 | 1.7091 | 0.01818 | -0.0344 | 94.0099
15 | 1.7431 | 0.01906 | -0.0316 | 91.4533
15.5 | 1.7618 | 0.02044 | -0.026 | 86.1937
16 | 1.7833 | 0.02172 | -0.0215 | 82.1041
16.5 | 1.8012 | 0.02348 | -0.0171 | 76.7121
17 | 1.8096 | 0.02589 | -0.0121 | 69.8957
17.5 | 1.8089 | 0.02916 | -0.0072 | 62.0336
18 | 1.8158 | 0.03211 | -0.0039 | 56.5494
18.5 | 1.7564 | 0.04224 | -0.0001 | 41.5814
19 | 1.7403 | 0.04937 | -0.0008 | 35.2502
19.5 | 1.6801 | 0.06466 | -0.0071 | 25.9836
20 | 1.6558 | 0.07577 | -0.0126 | 21.853

## 115. Re 12M Mach 0.10 (1)
BIGFOIL.COM POLAR EXPORT
goe391
GOE 391 |  |  |  | Cl Max: | 1.213 | at alpha= | 9 | deg
JavaFoil+Calcfoil stall+Eppler ext transition |  |  |  | L/D Max: | 147.54 | at alpha= | 6.5 | deg
Re: | 12000000 |  |  | Cd Min: | 0.00357 | at alpha= | -3.5 | deg
Mach: | 0.1 |  |  | Cl=0 at alpha= | -3.6765 | deg
|  |  |  | @ Cl=0.1, Cd= | 0.0039335
|  |  |  | @ Cl=0.4, Cd= | 0.0049615
|  |  |  | @ Cl=0.6, Cd= | 0.00602
alpha (deg) | Cl | Cd | Cm | Cl/Cd
-15 | -0.22 | 0.10347 | -0.012 | -2.123
-14.5 | -0.234 | 0.0993 | -0.013 | -2.353
-14 | -0.248 | 0.09458 | -0.014 | -2.619
-13.5 | -0.262 | 0.08974 | -0.015 | -2.916
-13 | -0.275 | 0.08541 | -0.015 | -3.221
-12.5 | -0.288 | 0.08052 | -0.016 | -3.575
-12 | -0.299 | 0.07641 | -0.017 | -3.917
-11.5 | -0.309 | 0.07345 | -0.018 | -4.206
-11 | -0.316 | 0.06978 | -0.018 | -4.534
-10.5 | -0.321 | 0.06528 | -0.019 | -4.917
-10 | -0.322 | 0.06099 | -0.02 | -5.285
-9.5 | -0.32 | 0.05718 | -0.021 | -5.593
-9 | -0.313 | 0.05366 | -0.022 | -5.835
-8.5 | -0.302 | 0.05014 | -0.022 | -6.019
-8 | -0.286 | 0.04694 | -0.023 | -6.091
-7.5 | -0.266 | 0.04381 | -0.025 | -6.065
-7 | -0.242 | 0.04032 | -0.027 | -5.99
-6.5 | -0.213 | 0.03713 | -0.03 | -5.744
-6 | -0.221 | 0.00394 | -0.055 | -56.202
-5.5 | -0.178 | 0.00383 | -0.056 | -46.472
-5 | -0.132 | 0.00373 | -0.058 | -35.329
-4.5 | -0.083 | 0.00397 | -0.059 | -21.001
-4 | -0.033 | 0.00389 | -0.06 | -8.503
-3.5 | 0.018 | 0.00357 | -0.062 | 5.052
-3 | 0.07 | 0.00387 | -0.063 | 18.024
-2.5 | 0.122 | 0.00398 | -0.065 | 30.674
-2 | 0.175 | 0.00426 | -0.066 | 40.973
-1.5 | 0.228 | 0.00398 | -0.067 | 57.176
-1 | 0.281 | 0.00444 | -0.069 | 63.345
-0.5 | 0.335 | 0.00455 | -0.07 | 73.656
0 | 0.392 | 0.00496 | -0.071 | 78.889
0.5 | 0.446 | 0.00497 | -0.073 | 89.66
1 | 0.5 | 0.00592 | -0.074 | 84.452
1.5 | 0.555 | 0.00612 | -0.075 | 90.601
2 | 0.609 | 0.006 | -0.076 | 101.497
2.5 | 0.663 | 0.00539 | -0.078 | 122.924
3 | 0.716 | 0.00558 | -0.079 | 128.451
3.5 | 0.77 | 0.00575 | -0.08 | 133.99
4 | 0.823 | 0.00593 | -0.081 | 138.82
4.5 | 0.875 | 0.00622 | -0.082 | 140.694
5 | 0.926 | 0.00648 | -0.083 | 142.925
5.5 | 0.976 | 0.00669 | -0.084 | 145.942
6 | 1.026 | 0.00706 | -0.085 | 145.243
6.5 | 1.073 | 0.00728 | -0.086 | 147.54
7 | 1.12 | 0.00764 | -0.087 | 146.59
7.5 | 1.159 | 0.00808 | -0.088 | 143.536
8 | 1.186 | 0.00842 | -0.089 | 140.86
8.5 | 1.204 | 0.00895 | -0.09 | 134.522
9 | 1.213 | 0.00962 | -0.091 | 126.05
9.5 | 1.212 | 0.01052 | -0.092 | 115.21
10 | 1.202 | 0.00949 | -0.093 | 126.669
10.5 | 1.182 | 0.01032 | -0.093 | 114.571
11 | 1.154 | 0.01133 | -0.094 | 101.835
11.5 | 1.027 | 0.02541 | -0.085 | 40.433
12 | 0.886 | 0.06621 | -0.063 | 13.387
12.5 | 0.832 | 0.07934 | -0.054 | 10.49
13 | 0.788 | 0.08513 | -0.052 | 9.259
13.5 | 0.743 | 0.09243 | -0.051 | 8.038
14 | 0.697 | 0.09963 | -0.049 | 6.994

## 116. Re 12M Mach 0.10 (2)
BIGFOIL.COM POLAR EXPORT
goe391
GOE 391 |  |  |  | Cl Max: | 1.7653 | at alpha= | 16 | deg
XFOIL ncrit=9 |  |  |  | L/D Max: | 147.035 | at alpha= | 5 | deg
Re: | 12000000 |  |  | Cd Min: | 0.18343 | at alpha= | -15.5 | deg
Mach: | 0.1 |  |  | Cl=0 at alpha= | -2.9865 | deg
|  |  |  | @ Cl=0.1, Cd= | 0.0047371
|  |  |  | @ Cl=0.4, Cd= | 0.0060627
|  |  |  | @ Cl=0.6, Cd= | 0.0065143
alpha (deg) | Cl | Cd | Cm | Cl/Cd
-15.5 | -0.5898 | 0.18343 | 0.0135 | -3.2154
-15 | -0.5762 | 0.17699 | 0.0106 | -3.2556
-14.5 | -0.5625 | 0.17078 | 0.0078 | -3.2937
-14 | -0.5488 | 0.16452 | 0.0051 | -3.3358
-13.5 | -0.5351 | 0.15855 | 0.0026 | -3.375
-13 | -0.5223 | 0.15214 | 0.0001 | -3.433
-12.5 | -0.5102 | 0.14553 | -0.002 | -3.5058
-12 | -0.4998 | 0.1391 | -0.004 | -3.5931
-11.5 | -0.4906 | 0.13264 | -0.0055 | -3.6987
-11 | -0.4816 | 0.1262 | -0.0072 | -3.8162
-10 | -0.4996 | 0.1034 | -0.0131 | -4.8317
-9.5 | -0.4791 | 0.09697 | -0.0182 | -4.9407
-9 | -0.4647 | 0.0883 | -0.0251 | -5.2627
-7 | -0.4177 | 0.00816 | -0.0765 | -51.1887
-5 | -0.2129 | 0.00508 | -0.0722 | -41.9094
-4.5 | -0.159 | 0.00493 | -0.0717 | -32.2515
-4 | -0.1059 | 0.00479 | -0.0709 | -22.1086
-3.5 | -0.0531 | 0.00457 | -0.0701 | -11.6193
-2.5 | 0.0503 | 0.00469 | -0.0682 | 10.7249
-2 | 0.1031 | 0.00474 | -0.0675 | 21.7511
-1.5 | 0.1568 | 0.00483 | -0.0671 | 32.4638
-1 | 0.2095 | 0.00499 | -0.0664 | 41.984
0 | 0.3107 | 0.00563 | -0.0643 | 55.1865
0.5 | 0.3624 | 0.00595 | -0.0635 | 60.9076
1 | 0.4158 | 0.00611 | -0.063 | 68.0524
1.5 | 0.4671 | 0.00647 | -0.0621 | 72.1947
2 | 0.5212 | 0.00656 | -0.0618 | 79.4512
2.5 | 0.5753 | 0.00664 | -0.0614 | 86.6416
3 | 0.6264 | 0.00638 | -0.0606 | 98.1818
3.5 | 0.6814 | 0.00532 | -0.0611 | 128.0827
4.5 | 0.822 | 0.00576 | -0.0681 | 142.7083
5 | 0.8778 | 0.00597 | -0.0683 | 147.0352
5.5 | 0.9351 | 0.00636 | -0.0689 | 147.0283
6 | 0.9821 | 0.0067 | -0.067 | 146.5821
7 | 1.0769 | 0.00741 | -0.0636 | 145.3306
7.5 | 1.1227 | 0.00794 | -0.0615 | 141.398
8.5 | 1.219 | 0.00874 | -0.0586 | 139.4737
9 | 1.267 | 0.00921 | -0.0572 | 137.5679
9.5 | 1.3117 | 0.01003 | -0.0551 | 130.7777
10 | 1.3558 | 0.0109 | -0.053 | 124.3853
10.5 | 1.4009 | 0.0116 | -0.0511 | 120.7672
11 | 1.4445 | 0.01243 | -0.049 | 116.2108
11.5 | 1.4875 | 0.01323 | -0.0469 | 112.4339
12 | 1.5295 | 0.01407 | -0.0446 | 108.7065
12.5 | 1.5686 | 0.01515 | -0.0419 | 103.538
13 | 1.6089 | 0.016 | -0.0395 | 100.5563
13.5 | 1.6463 | 0.01705 | -0.0366 | 96.5572
14 | 1.6845 | 0.01789 | -0.034 | 94.1587
14.5 | 1.7132 | 0.01941 | -0.0299 | 88.2638
15 | 1.7375 | 0.02065 | -0.025 | 84.1404
15.5 | 1.7544 | 0.02233 | -0.0193 | 78.567
16 | 1.7653 | 0.0247 | -0.0139 | 71.4696
17 | 1.7084 | 0.03637 | -0.0004 | 46.9728
17.5 | 1.6855 | 0.04329 | 0.0013 | 38.9351
18 | 1.6576 | 0.05231 | -0.0004 | 31.688
18.5 | 1.5956 | 0.0689 | -0.0087 | 23.1582
19 | 1.5394 | 0.08689 | -0.019 | 17.7167

## 117. Re 12M Mach 0.25 (1)
BIGFOIL.COM POLAR EXPORT
goe391
GOE 391 |  |  |  | Cl Max: | 1.2 | at alpha= | 8.5 | deg
JavaFoil+Calcfoil stall+Eppler ext transition |  |  |  | L/D Max: | 146.353 | at alpha= | 6.5 | deg
Re: | 12000000 |  |  | Cd Min: | 0.0035 | at alpha= | -3.5 | deg
Mach: | 0.25 |  |  | Cl=0 at alpha= | -3.6731 | deg
|  |  |  | @ Cl=0.1, Cd= | 0.0038628
|  |  |  | @ Cl=0.4, Cd= | 0.10188
|  |  |  | @ Cl=0.6, Cd= | 0.10188
alpha (deg) | Cl | Cd | Cm | Cl/Cd
-13.5 | -0.047 | 0.09031 | -0.015 | -0.52
-13 | -0.045 | 0.08547 | -0.016 | -0.523
-12.5 | -0.042 | 0.08049 | -0.017 | -0.527
-12 | -0.12 | 0.07685 | -0.017 | -1.561
-11.5 | -0.161 | 0.07334 | -0.018 | -2.2
-11 | -0.196 | 0.06971 | -0.019 | -2.805
-10.5 | -0.224 | 0.06617 | -0.02 | -3.388
-10 | -0.247 | 0.06303 | -0.02 | -3.919
-9.5 | -0.264 | 0.05972 | -0.021 | -4.413
-9 | -0.273 | 0.05627 | -0.022 | -4.852
-8.5 | -0.275 | 0.05231 | -0.023 | -5.26
-8 | -0.27 | 0.04841 | -0.024 | -5.572
-7.5 | -0.257 | 0.04505 | -0.025 | -5.705
-7 | -0.238 | 0.04197 | -0.026 | -5.66
-6.5 | -0.213 | 0.03858 | -0.028 | -5.511
-6 | -0.183 | 0.03473 | -0.032 | -5.276
-5.5 | -0.181 | 0.004 | -0.058 | -45.233
-5 | -0.135 | 0.00387 | -0.059 | -34.814
-4.5 | -0.085 | 0.00384 | -0.061 | -22.233
-4 | -0.034 | 0.00382 | -0.062 | -8.884
-3.5 | 0.018 | 0.0035 | -0.064 | 5.281
-3 | 0.072 | 0.00381 | -0.065 | 18.769
-2.5 | 0.125 | 0.00391 | -0.066 | 32.037
-2 | 0.179 | 0.00429 | -0.068 | 41.773
-1.5 | 0.234 | 0.00393 | -0.069 | 59.584
-1 | 0.289 | 0.00475 | -0.071 | 60.732
-0.5 | 0.344 | 0.00447 | -0.072 | 76.919
0 | 0.402 | 0.00494 | -0.073 | 81.469
0.5 | 0.458 | 0.00502 | -0.075 | 91.221
1 | 0.514 | 0.00601 | -0.076 | 85.602
1.5 | 0.57 | 0.00612 | -0.077 | 93.064
2 | 0.625 | 0.00597 | -0.078 | 104.675
2.5 | 0.681 | 0.00544 | -0.08 | 125.168
3 | 0.736 | 0.00572 | -0.081 | 128.66
3.5 | 0.79 | 0.00572 | -0.082 | 138.188
4 | 0.844 | 0.00597 | -0.083 | 141.432
4.5 | 0.897 | 0.00635 | -0.084 | 141.258
5 | 0.949 | 0.00661 | -0.085 | 143.535
5.5 | 1 | 0.00688 | -0.086 | 145.267
6 | 1.049 | 0.00719 | -0.088 | 145.793
6.5 | 1.096 | 0.00749 | -0.089 | 146.353
7 | 1.141 | 0.00792 | -0.09 | 144.082
7.5 | 1.177 | 0.00838 | -0.091 | 140.483
8 | 1.195 | 0.00884 | -0.091 | 135.156
8.5 | 1.2 | 0.00954 | -0.092 | 125.802
9 | 1.191 | 0.01039 | -0.093 | 114.623
9.5 | 1.166 | 0.0115 | -0.094 | 101.377
10 | 1.123 | 0.01063 | -0.095 | 105.722
10.5 | 0.903 | 0.04648 | -0.072 | 19.433
11 | 0.801 | 0.06884 | -0.053 | 11.641
11.5 | 0.726 | 0.07685 | -0.047 | 9.442
12 | 0.644 | 0.08467 | -0.046 | 7.604
12.5 | 0.555 | 0.09276 | -0.046 | 5.982
13 | 0.46 | 0.09784 | -0.046 | 4.701
13.5 | 0.358 | 0.10188 | -0.047 | 3.518

## 118. Re 12M Mach 0.25 (2)
BIGFOIL.COM POLAR EXPORT
goe391
GOE 391 |  |  |  | Cl Max: | 1.4903 | at alpha= | 11.5 | deg
XFOIL ncrit=9 |  |  |  | L/D Max: | 264.5 | at alpha= | -1 | deg
Re: | 12000000 |  |  | Cd Min: | 0.17378 | at alpha= | 16.5 | deg
Mach: | 0.25 |  |  | Cl=0 at alpha= | -2.9646 | deg
|  |  |  | @ Cl=0.1, Cd= | 0.00075055
|  |  |  | @ Cl=0.4, Cd= | 0.0061051
|  |  |  | @ Cl=0.6, Cd= | 0.0066436
alpha (deg) | Cl | Cd | Cm | Cl/Cd
-8 | -0.4099 | 0.07837 | -0.0365 | -5.2303
-7.5 | -0.3779 | 0.07055 | -0.048 | -5.3565
-5.5 | -0.2763 | 0.00124 | -0.0753 | -222.8226
-5 | -0.2245 | 0.0009 | -0.0739 | -249.4444
-4.5 | -0.1688 | 0.00083 | -0.073 | -203.3735
-4 | -0.1133 | 0.0008 | -0.0721 | -141.625
-3.5 | -0.0581 | 0.00076 | -0.0712 | -76.4474
-3 | -0.0037 | 0.00074 | -0.0702 | -5
-2.5 | 0.0485 | 0.00076 | -0.0689 | 63.8158
-2 | 0.103 | 0.00075 | -0.0682 | 137.3333
-1.5 | 0.1578 | 0.00077 | -0.0676 | 204.9351
-1 | 0.2116 | 0.0008 | -0.0668 | 264.5
0 | 0.3189 | 0.00563 | -0.066 | 56.643
0.5 | 0.372 | 0.00597 | -0.065 | 62.3116
1 | 0.4259 | 0.00623 | -0.0643 | 68.3628
1.5 | 0.4797 | 0.0065 | -0.0635 | 73.8
2 | 0.5355 | 0.00658 | -0.0631 | 81.383
2.5 | 0.5913 | 0.00667 | -0.0627 | 88.6507
3 | 0.6441 | 0.00651 | -0.0617 | 98.9401
3.5 | 0.7017 | 0.00538 | -0.0622 | 130.4275
4.5 | 0.8479 | 0.00585 | -0.0692 | 144.9402
5 | 0.9052 | 0.00612 | -0.0689 | 147.9085
5.5 | 0.9632 | 0.00652 | -0.0688 | 147.7301
6.5 | 1.0618 | 0.00728 | -0.0643 | 145.8516
7 | 1.1106 | 0.00781 | -0.0618 | 142.2023
8 | 1.2113 | 0.00877 | -0.0574 | 138.1186
8.5 | 1.2614 | 0.00941 | -0.055 | 134.0489
9 | 1.3092 | 0.01034 | -0.0521 | 126.6151
9.5 | 1.3518 | 0.01184 | -0.0482 | 114.1723
10 | 1.3927 | 0.01354 | -0.044 | 102.8582
10.5 | 1.4341 | 0.01512 | -0.0401 | 94.8479
11 | 1.4681 | 0.01741 | -0.0351 | 84.3251
11.5 | 1.4903 | 0.02072 | -0.0287 | 71.9257
12 | 1.4837 | 0.02646 | -0.0194 | 56.0733
12.5 | 1.4288 | 0.03463 | -0.0063 | 41.259
13 | 1.393 | 0.04113 | 0.0006 | 33.8682
13.5 | 1.3462 | 0.05038 | 0.0021 | 26.7209
14 | 1.3314 | 0.05839 | -0.0009 | 22.8018
14.5 | 1.2696 | 0.07768 | -0.0152 | 16.344
15 | 1.2706 | 0.08754 | -0.0217 | 14.5145
15.5 | 1.2112 | 0.11047 | -0.035 | 10.9641
16 | 1.0228 | 0.15997 | -0.0589 | 6.3937
16.5 | 1.011 | 0.17378 | -0.0661 | 5.8177

## 119. Re 12M Mach 0.50 (1)
BIGFOIL.COM POLAR EXPORT
goe391
GOE 391 |  |  |  | Cl Max: | 1.255 | at alpha= | 20 | deg
JavaFoil+Calcfoil stall+Eppler ext transition |  |  |  | L/D Max: | 138.901 | at alpha= | 4 | deg
Re: | 12000000 |  |  | Cd Min: | 0.00353 | at alpha= | -3.5 | deg
Mach: | 0.5 |  |  | Cl=0 at alpha= | -3.6754 | deg
|  |  |  | @ Cl=0.1, Cd= | 0.003838
|  |  |  | @ Cl=0.4, Cd= | 0.0049491
|  |  |  | @ Cl=0.6, Cd= | 0.0062726
alpha (deg) | Cl | Cd | Cm | Cl/Cd
-20 | -0.706 | 0.1464 | -0.006 | -4.824
-19.5 | -0.687 | 0.14202 | -0.007 | -4.834
-19 | -0.668 | 0.1317 | -0.008 | -5.072
-18.5 | -0.648 | 0.12831 | -0.009 | -5.048
-18 | -0.627 | 0.12434 | -0.01 | -5.045
-17.5 | -0.607 | 0.11973 | -0.011 | -5.072
-17 | -0.587 | 0.12039 | -0.012 | -4.878
-16.5 | -0.567 | 0.11076 | -0.013 | -5.123
-16 | -0.547 | 0.10634 | -0.014 | -5.146
-15.5 | -0.527 | 0.10639 | -0.015 | -4.952
-15 | -0.506 | 0.10234 | -0.016 | -4.948
-14.5 | -0.486 | 0.10165 | -0.017 | -4.779
-14 | -0.465 | 0.09495 | -0.018 | -4.897
-13.5 | -0.444 | 0.08785 | -0.019 | -5.056
-13 | -0.423 | 0.08125 | -0.02 | -5.21
-12.5 | -0.402 | 0.07574 | -0.021 | -5.311
-12 | -0.381 | 0.07086 | -0.023 | -5.375
-11.5 | -0.36 | 0.06529 | -0.024 | -5.512
-11 | -0.338 | 0.06137 | -0.026 | -5.513
-10.5 | -0.317 | 0.05723 | -0.027 | -5.536
-10 | -0.295 | 0.05333 | -0.029 | -5.532
-9.5 | -0.274 | 0.04842 | -0.031 | -5.655
-9 | -0.252 | 0.04437 | -0.033 | -5.681
-8.5 | -0.275 | 0.00539 | -0.054 | -51.067
-8 | -0.249 | 0.00484 | -0.056 | -51.368
-7.5 | -0.179 | 0.05411 | -0.028 | -3.315
-7 | -0.156 | 0.04936 | -0.027 | -3.166
-6.5 | -0.133 | 0.04437 | -0.028 | -3.002
-6 | -0.11 | 0.04248 | -0.029 | -2.588
-5.5 | -0.142 | 0.03761 | -0.03 | -3.779
-5 | -0.116 | 0.03423 | -0.032 | -3.376
-4.5 | -0.093 | 0.00383 | -0.068 | -24.307
-4 | -0.037 | 0.00355 | -0.069 | -10.533
-3.5 | 0.02 | 0.00353 | -0.071 | 5.798
-3 | 0.079 | 0.00381 | -0.073 | 20.876
-2.5 | 0.139 | 0.00389 | -0.074 | 35.786
-2 | 0.2 | 0.00431 | -0.076 | 46.381
-1.5 | 0.261 | 0.00394 | -0.077 | 66.279
-1 | 0.322 | 0.00484 | -0.079 | 66.68
-0.5 | 0.384 | 0.00492 | -0.08 | 78.04
0 | 0.45 | 0.00504 | -0.082 | 89.279
0.5 | 0.512 | 0.0051 | -0.083 | 100.485
1 | 0.575 | 0.0062 | -0.085 | 92.612
1.5 | 0.637 | 0.00638 | -0.086 | 99.755
2 | 0.698 | 0.00658 | -0.088 | 106.181
2.5 | 0.759 | 0.00656 | -0.089 | 115.675
3 | 0.82 | 0.00595 | -0.09 | 137.741
3.5 | 0.878 | 0.00636 | -0.092 | 138.122
4 | 0.935 | 0.00673 | -0.093 | 138.901
4.5 | 0.99 | 0.00713 | -0.094 | 138.876
5 | 1.04 | 0.0075 | -0.095 | 138.739
5.5 | 1.085 | 0.00792 | -0.097 | 136.972
6 | 1.122 | 0.00836 | -0.098 | 134.278
6.5 | 1.147 | 0.00892 | -0.099 | 128.639
7 | 1.153 | 0.00964 | -0.1 | 119.594
7.5 | 0.849 | 0.04547 | -0.048 | 18.67
8 | 0.592 | 0.06378 | -0.049 | 9.279
8.5 | 0.768 | 0.01176 | -0.103 | 65.307
9 | 0.801 | 0.01269 | -0.104 | 63.08
9.5 | 0.834 | 0.01353 | -0.105 | 61.61
10 | 0.866 | 0.0151 | -0.106 | 57.371
10.5 | 0.866 | 0.01951 | -0.103 | 44.392
11 | 0.773 | 0.06259 | -0.073 | 12.347
11.5 | 0.789 | 0.07429 | -0.067 | 10.62
12 | 0.814 | 0.08191 | -0.066 | 9.936
12.5 | 0.838 | 0.08314 | -0.064 | 10.079
13 | 0.867 | 0.08501 | -0.066 | 10.204
13.5 | 0.903 | 0.08676 | -0.073 | 10.411
14 | 0.935 | 0.08912 | -0.076 | 10.49
14.5 | 0.963 | 0.0927 | -0.077 | 10.392
15 | 0.992 | 0.09784 | -0.078 | 10.137
15.5 | 1.016 | 0.10435 | -0.077 | 9.736
16 | 1.029 | 0.12919 | -0.069 | 7.967
16.5 | 1.09 | 0.09208 | -0.085 | 11.84
17 | 1.127 | 0.09211 | -0.088 | 12.236
17.5 | 1.16 | 0.0934 | -0.089 | 12.422
18 | 1.171 | 0.11176 | -0.085 | 10.474
18.5 | 1.215 | 0.10243 | -0.09 | 11.861
19 | 1.229 | 0.11866 | -0.087 | 10.355
19.5 | 1.238 | 0.13935 | -0.081 | 8.883
20 | 1.255 | 0.15855 | -0.078 | 7.916

## 120. Re 12M Mach 0.50 (2)
BIGFOIL.COM POLAR EXPORT
goe391
GOE 391 |  |  |  | Cl Max: | 1.1694 | at alpha= | 7 | deg
XFOIL ncrit=9 |  |  |  | L/D Max: | 152.306 | at alpha= | 4.5 | deg
Re: | 12000000 |  |  | Cd Min: | 0.12965 | at alpha= | 12 | deg
Mach: | 0.5 |  |  | Cl=0 at alpha= | -2.9289 | deg
|  |  |  | @ Cl=0.1, Cd= | 0.0048566
|  |  |  | @ Cl=0.4, Cd= | 0.0059891
|  |  |  | @ Cl=0.6, Cd= | 0.0067053
alpha (deg) | Cl | Cd | Cm | Cl/Cd
-6.5 | -0.2677 | 0.06167 | -0.0699 | -4.3408
-6 | -0.1947 | 0.05217 | -0.0904 | -3.732
-5.5 | -0.1738 | 0.04732 | -0.0906 | -3.6729
-5 | -0.1549 | 0.0371 | -0.0943 | -4.1752
-4.5 | -0.1219 | 0.02779 | -0.0952 | -4.3865
-4 | -0.0883 | 0.0181 | -0.0929 | -4.8785
-3.5 | -0.054 | 0.00958 | -0.0886 | -5.6367
-3 | -0.0085 | 0.00504 | -0.0846 | -1.6865
-2.5 | 0.0513 | 0.00488 | -0.0814 | 10.5123
-2 | 0.1137 | 0.00485 | -0.0794 | 23.4433
-1.5 | 0.1766 | 0.00489 | -0.0779 | 36.1145
-1 | 0.2381 | 0.00513 | -0.0765 | 46.4133
-0.5 | 0.294 | 0.00563 | -0.0743 | 52.2202
0 | 0.3533 | 0.00578 | -0.0728 | 61.1246
0.5 | 0.4136 | 0.00605 | -0.0716 | 68.3636
1 | 0.4721 | 0.0065 | -0.0701 | 72.6308
1.5 | 0.5348 | 0.00661 | -0.0693 | 80.9077
2 | 0.5979 | 0.0067 | -0.0685 | 89.2388
2.5 | 0.6608 | 0.00686 | -0.0675 | 96.3265
3 | 0.7233 | 0.00699 | -0.0662 | 103.4764
3.5 | 0.7905 | 0.00571 | -0.0665 | 138.4413
4 | 0.8797 | 0.00603 | -0.0704 | 145.8872
4.5 | 0.9641 | 0.00633 | -0.0726 | 152.3065
5 | 1.0298 | 0.00681 | -0.0702 | 151.2188
5.5 | 1.0881 | 0.00734 | -0.0655 | 148.2425
6 | 1.1414 | 0.00845 | -0.0589 | 135.0769
6.5 | 1.1635 | 0.01259 | -0.0476 | 92.4146
7 | 1.1694 | 0.01992 | -0.0362 | 58.7048
7.5 | 1.1547 | 0.02802 | -0.0245 | 41.2099
8 | 1.1274 | 0.03537 | -0.0139 | 31.8745
8.5 | 1.0877 | 0.04215 | -0.0055 | 25.8055
9 | 1.0494 | 0.05109 | -0.0051 | 20.5402
9.5 | 1.0193 | 0.06336 | -0.0138 | 16.0874
10 | 1.0021 | 0.08032 | -0.0274 | 12.4763
10.5 | 0.9859 | 0.09347 | -0.0349 | 10.5478
11 | 0.9703 | 0.10574 | -0.041 | 9.1763
11.5 | 0.955 | 0.11801 | -0.0466 | 8.0925
12 | 0.9434 | 0.12965 | -0.0515 | 7.2765

## 121. Re 14M Mach 0.00 (1)
BIGFOIL.COM POLAR EXPORT
goe391
GOE 391 |  |  |  | Cl Max: | 1.217 | at alpha= | 9.5 | deg
JavaFoil+Calcfoil stall+Eppler ext transition |  |  |  | L/D Max: | 151.022 | at alpha= | 6.5 | deg
Re: | 14000000 |  |  | Cd Min: | 0.00363 | at alpha= | -4.5 | deg
Mach: | 0 |  |  | Cl=0 at alpha= | -3.6765 | deg
|  |  |  | @ Cl=0.1, Cd= | 0.0038919
|  |  |  | @ Cl=0.4, Cd= | 0.0048141
|  |  |  | @ Cl=0.6, Cd= | 0.0058622
alpha (deg) | Cl | Cd | Cm | Cl/Cd
-15.5 | -0.238 | 0.1075 | -0.011 | -2.213
-15 | -0.25 | 0.10232 | -0.012 | -2.445
-14.5 | -0.263 | 0.09852 | -0.013 | -2.665
-14 | -0.275 | 0.0932 | -0.014 | -2.949
-13.5 | -0.287 | 0.08819 | -0.015 | -3.251
-13 | -0.298 | 0.08413 | -0.015 | -3.543
-12.5 | -0.308 | 0.08039 | -0.016 | -3.837
-12 | -0.317 | 0.07653 | -0.017 | -4.148
-11.5 | -0.325 | 0.07228 | -0.017 | -4.491
-11 | -0.33 | 0.06925 | -0.018 | -4.759
-10.5 | -0.332 | 0.06434 | -0.019 | -5.157
-10 | -0.331 | 0.06048 | -0.02 | -5.471
-9.5 | -0.326 | 0.05652 | -0.021 | -5.772
-9 | -0.318 | 0.05314 | -0.022 | -5.977
-8.5 | -0.305 | 0.04963 | -0.022 | -6.142
-8 | -0.288 | 0.04651 | -0.024 | -6.188
-7.5 | -0.267 | 0.0433 | -0.025 | -6.16
-7 | -0.242 | 0.03976 | -0.028 | -6.085
-6.5 | -0.215 | 0.03543 | -0.032 | -6.054
-6 | -0.221 | 0.00381 | -0.054 | -57.895
-5.5 | -0.178 | 0.0039 | -0.056 | -45.507
-5 | -0.131 | 0.00388 | -0.057 | -33.847
-4.5 | -0.083 | 0.00363 | -0.059 | -22.887
-4 | -0.033 | 0.00365 | -0.06 | -9.032
-3.5 | 0.018 | 0.00386 | -0.062 | 4.649
-3 | 0.069 | 0.00388 | -0.063 | 17.876
-2.5 | 0.121 | 0.0039 | -0.064 | 31.163
-2 | 0.174 | 0.00421 | -0.066 | 41.328
-1.5 | 0.227 | 0.00432 | -0.067 | 52.465
-1 | 0.28 | 0.00444 | -0.068 | 63.02
-0.5 | 0.333 | 0.00447 | -0.07 | 74.503
0 | 0.39 | 0.00479 | -0.071 | 81.379
0.5 | 0.444 | 0.00492 | -0.072 | 90.131
1 | 0.498 | 0.00584 | -0.074 | 85.246
1.5 | 0.552 | 0.00596 | -0.075 | 92.576
2 | 0.606 | 0.00585 | -0.076 | 103.496
2.5 | 0.659 | 0.0054 | -0.077 | 122.219
3 | 0.713 | 0.00535 | -0.078 | 133.216
3.5 | 0.766 | 0.00553 | -0.08 | 138.642
4 | 0.819 | 0.00576 | -0.081 | 142.231
4.5 | 0.871 | 0.00602 | -0.082 | 144.545
5 | 0.922 | 0.00633 | -0.083 | 145.579
5.5 | 0.972 | 0.00659 | -0.084 | 147.559
6 | 1.021 | 0.00684 | -0.085 | 149.245
6.5 | 1.069 | 0.00708 | -0.086 | 151.022
7 | 1.115 | 0.00741 | -0.087 | 150.518
7.5 | 1.156 | 0.00774 | -0.088 | 149.355
8 | 1.183 | 0.00817 | -0.089 | 144.862
8.5 | 1.203 | 0.00862 | -0.09 | 139.5
9 | 1.214 | 0.00941 | -0.09 | 128.991
9.5 | 1.217 | 0.01011 | -0.091 | 120.32
10 | 1.21 | 0.00915 | -0.092 | 132.327
10.5 | 1.195 | 0.00989 | -0.093 | 120.912
11 | 1.172 | 0.01071 | -0.094 | 109.491
11.5 | 1.142 | 0.01379 | -0.094 | 82.779
12 | 1.034 | 0.02242 | -0.088 | 46.138
12.5 | 0.87 | 0.07362 | -0.059 | 11.813
13 | 0.826 | 0.08282 | -0.054 | 9.972
13.5 | 0.785 | 0.08902 | -0.053 | 8.82
14 | 0.744 | 0.09548 | -0.052 | 7.79
14.5 | 0.702 | 0.10281 | -0.05 | 6.831

## 122. Re 14M Mach 0.00 (2)
BIGFOIL.COM POLAR EXPORT
goe391
GOE 391 |  |  |  | Cl Max: | 1.8247 | at alpha= | 17 | deg
XFOIL ncrit=9 |  |  |  | L/D Max: | 150.553 | at alpha= | 6 | deg
Re: | 14000000 |  |  | Cd Min: | 0.06373 | at alpha= | 20 | deg
Mach: | 0 |  |  | Cl=0 at alpha= | -2.9671 | deg
|  |  |  | @ Cl=0.1, Cd= | 0.0047295
|  |  |  | @ Cl=0.4, Cd= | 0.0060247
|  |  |  | @ Cl=0.6, Cd= | 0.0064286
alpha (deg) | Cl | Cd | Cm | Cl/Cd
-9 | -0.6167 | 0.01091 | -0.0784 | -56.5261
-8.5 | -0.5689 | 0.00964 | -0.0773 | -59.0145
-8 | -0.5193 | 0.00866 | -0.0764 | -59.9654
-7.5 | -0.47 | 0.00761 | -0.0754 | -61.7608
-7 | -0.4206 | 0.00672 | -0.0742 | -62.5893
-6.5 | -0.3694 | 0.00621 | -0.0733 | -59.4847
-6 | -0.3177 | 0.00573 | -0.0725 | -55.445
-5.5 | -0.266 | 0.00518 | -0.0717 | -51.3514
-5 | -0.2129 | 0.00494 | -0.0711 | -43.0972
-4.5 | -0.1594 | 0.0048 | -0.0707 | -33.2083
-3.5 | -0.0547 | 0.00456 | -0.0692 | -11.9956
-3 | -0.0034 | 0.00466 | -0.0683 | -0.72961
-2.5 | 0.0483 | 0.00471 | -0.0674 | 10.2548
-2 | 0.1013 | 0.00473 | -0.0669 | 21.4165
-1 | 0.2053 | 0.00512 | -0.0655 | 40.0977
0 | 0.3087 | 0.00558 | -0.0639 | 55.3226
0.5 | 0.3609 | 0.00583 | -0.0633 | 61.9039
1 | 0.4131 | 0.00609 | -0.0626 | 67.8325
1.5 | 0.4655 | 0.00632 | -0.062 | 73.6551
2 | 0.5195 | 0.0064 | -0.0617 | 81.1719
2.5 | 0.5733 | 0.00648 | -0.0614 | 88.4722
3 | 0.6252 | 0.00638 | -0.0608 | 97.9937
4.5 | 0.8122 | 0.00558 | -0.0667 | 145.5556
5 | 0.8644 | 0.00578 | -0.0661 | 149.5502
5.5 | 0.9275 | 0.00617 | -0.0682 | 150.3241
6 | 0.9801 | 0.00651 | -0.0678 | 150.553
6.5 | 1.0267 | 0.00684 | -0.0661 | 150.1023
7 | 1.0739 | 0.00717 | -0.0645 | 149.7768
7.5 | 1.1198 | 0.00765 | -0.0627 | 146.3791
8 | 1.1668 | 0.00801 | -0.0611 | 145.6679
8.5 | 1.2146 | 0.0084 | -0.0598 | 144.5952
9 | 1.2622 | 0.00883 | -0.0586 | 142.9445
9.5 | 1.3083 | 0.00942 | -0.0571 | 138.8854
10 | 1.3525 | 0.01021 | -0.0552 | 132.4682
10.5 | 1.398 | 0.01081 | -0.0537 | 129.3247
11 | 1.4424 | 0.01149 | -0.052 | 125.5352
11.5 | 1.4861 | 0.01217 | -0.0502 | 122.1118
12 | 1.5287 | 0.0129 | -0.0483 | 118.5039
12.5 | 1.5693 | 0.01375 | -0.0461 | 114.1309
13 | 1.6098 | 0.01451 | -0.044 | 110.9442
13.5 | 1.6486 | 0.01538 | -0.0417 | 107.1912
14 | 1.6873 | 0.01616 | -0.0394 | 104.4121
14.5 | 1.7207 | 0.01731 | -0.0363 | 99.405
15 | 1.7546 | 0.01826 | -0.0334 | 96.0898
15.5 | 1.7799 | 0.01953 | -0.0291 | 91.1367
16 | 1.8008 | 0.02081 | -0.0242 | 86.5353
16.5 | 1.8192 | 0.02259 | -0.0197 | 80.5312
17 | 1.8247 | 0.02513 | -0.0141 | 72.6104
18 | 1.8134 | 0.03264 | -0.0041 | 55.5576
18.5 | 1.8034 | 0.03757 | -0.0013 | 48.0011
19 | 1.792 | 0.04335 | -0.0003 | 41.3379
19.5 | 1.7551 | 0.05357 | -0.0023 | 32.7627
20 | 1.7299 | 0.06373 | -0.0065 | 27.1442

## 123. Re 14M Mach 0.10 (1)
BIGFOIL.COM POLAR EXPORT
goe391
GOE 391 |  |  |  | Cl Max: | 1.213 | at alpha= | 9 | deg
JavaFoil+Calcfoil stall+Eppler ext transition |  |  |  | L/D Max: | 151.341 | at alpha= | 9 | deg
Re: | 14000000 |  |  | Cd Min: | 0.0036 | at alpha= | -4 | deg
Mach: | 0.1 |  |  | Cl=0 at alpha= | -3.6765 | deg
|  |  |  | @ Cl=0.1, Cd= | 0.0038519
|  |  |  | @ Cl=0.4, Cd= | 0.0048589
|  |  |  | @ Cl=0.6, Cd= | 0.0058583
alpha (deg) | Cl | Cd | Cm | Cl/Cd
-15 | -0.22 | 0.10251 | -0.012 | -2.143
-14.5 | -0.234 | 0.09825 | -0.013 | -2.378
-14 | -0.248 | 0.09352 | -0.014 | -2.649
-13.5 | -0.262 | 0.08874 | -0.015 | -2.948
-13 | -0.275 | 0.085 | -0.015 | -3.237
-12.5 | -0.288 | 0.08014 | -0.016 | -3.592
-12 | -0.299 | 0.07665 | -0.017 | -3.904
-11.5 | -0.309 | 0.07239 | -0.018 | -4.268
-11 | -0.316 | 0.06932 | -0.018 | -4.564
-10.5 | -0.321 | 0.06484 | -0.019 | -4.951
-10 | -0.322 | 0.06072 | -0.02 | -5.309
-9.5 | -0.32 | 0.05699 | -0.021 | -5.612
-9 | -0.313 | 0.05335 | -0.022 | -5.868
-8.5 | -0.302 | 0.04988 | -0.022 | -6.051
-8 | -0.286 | 0.04661 | -0.023 | -6.134
-7.5 | -0.266 | 0.04348 | -0.025 | -6.115
-7 | -0.242 | 0.04005 | -0.028 | -6.035
-6.5 | -0.214 | 0.03613 | -0.031 | -5.927
-6 | -0.221 | 0.00385 | -0.055 | -57.516
-5.5 | -0.178 | 0.00396 | -0.056 | -45.029
-5 | -0.132 | 0.00393 | -0.058 | -33.514
-4.5 | -0.083 | 0.00366 | -0.059 | -22.778
-4 | -0.033 | 0.0036 | -0.06 | -9.204
-3.5 | 0.018 | 0.00376 | -0.062 | 4.785
-3 | 0.07 | 0.0038 | -0.063 | 18.349
-2.5 | 0.122 | 0.00389 | -0.065 | 31.341
-2 | 0.175 | 0.00425 | -0.066 | 41.12
-1.5 | 0.228 | 0.00432 | -0.067 | 52.748
-1 | 0.281 | 0.00442 | -0.069 | 63.571
-0.5 | 0.335 | 0.00452 | -0.07 | 74.113
0 | 0.392 | 0.00485 | -0.071 | 80.783
0.5 | 0.446 | 0.00491 | -0.073 | 90.828
1 | 0.5 | 0.00577 | -0.074 | 86.649
1.5 | 0.555 | 0.00595 | -0.075 | 93.149
2 | 0.609 | 0.00584 | -0.076 | 104.187
2.5 | 0.663 | 0.00538 | -0.078 | 123.118
3 | 0.716 | 0.00531 | -0.079 | 135.01
3.5 | 0.77 | 0.00549 | -0.08 | 140.136
4 | 0.823 | 0.00582 | -0.081 | 141.404
4.5 | 0.875 | 0.00602 | -0.082 | 145.36
5 | 0.926 | 0.00633 | -0.083 | 146.388
5.5 | 0.976 | 0.00658 | -0.084 | 148.348
6 | 1.026 | 0.00692 | -0.085 | 148.113
6.5 | 1.073 | 0.00716 | -0.086 | 149.886
7 | 1.12 | 0.00742 | -0.087 | 150.916
7.5 | 1.159 | 0.00784 | -0.088 | 147.951
8 | 1.186 | 0.00819 | -0.089 | 144.752
8.5 | 1.204 | 0.00874 | -0.09 | 137.695
9 | 1.213 | 0.00801 | -0.091 | 151.341
9.5 | 1.212 | 0.00866 | -0.092 | 139.953
10 | 1.202 | 0.01102 | -0.093 | 109.024
10.5 | 1.182 | 0.01008 | -0.093 | 117.284
11 | 1.154 | 0.01105 | -0.094 | 104.43
11.5 | 1.081 | 0.0163 | -0.091 | 66.325
12 | 0.882 | 0.06854 | -0.061 | 12.869
12.5 | 0.833 | 0.07782 | -0.055 | 10.709
13 | 0.789 | 0.08495 | -0.053 | 9.288
13.5 | 0.743 | 0.09092 | -0.051 | 8.176
14 | 0.697 | 0.09853 | -0.049 | 7.076

## 124. Re 14M Mach 0.10 (2)
BIGFOIL.COM POLAR EXPORT
goe391
GOE 391 |  |  |  | Cl Max: | 1.7715 | at alpha= | 15.5 | deg
XFOIL ncrit=9 |  |  |  | L/D Max: | 150.484 | at alpha= | 5.5 | deg
Re: | 14000000 |  |  | Cd Min: | 0.17644 | at alpha= | -15 | deg
Mach: | 0.1 |  |  | Cl=0 at alpha= | -2.9654 | deg
|  |  |  | @ Cl=0.1, Cd= | 0.0047294
|  |  |  | @ Cl=0.4, Cd= | 0.0060222
|  |  |  | @ Cl=0.6, Cd= | 0.0064391
alpha (deg) | Cl | Cd | Cm | Cl/Cd
-15 | -0.5775 | 0.17644 | 0.0107 | -3.2731
-14.5 | -0.5639 | 0.17022 | 0.0079 | -3.3128
-14 | -0.5503 | 0.16396 | 0.0052 | -3.3563
-13.5 | -0.5368 | 0.15793 | 0.0026 | -3.399
-13 | -0.524 | 0.1517 | 0.0002 | -3.4542
-12.5 | -0.5127 | 0.14514 | -0.002 | -3.5325
-12 | -0.5032 | 0.1387 | -0.0038 | -3.628
-11.5 | -0.4927 | 0.13258 | -0.0052 | -3.7162
-10.5 | -0.5092 | 0.10895 | -0.0113 | -4.6737
-10 | -0.4969 | 0.10196 | -0.0152 | -4.8735
-9.5 | -0.4735 | 0.09564 | -0.0208 | -4.9509
-9 | -0.4592 | 0.08707 | -0.0278 | -5.2739
-8.5 | -0.4331 | 0.08109 | -0.0346 | -5.341
-7.5 | -0.4717 | 0.00846 | -0.077 | -55.7565
-7 | -0.4235 | 0.00712 | -0.0755 | -59.4803
-6.5 | -0.3722 | 0.00647 | -0.0744 | -57.527
-5 | -0.2149 | 0.00497 | -0.0718 | -43.2394
-4.5 | -0.1608 | 0.00482 | -0.0713 | -33.361
-3.5 | -0.0552 | 0.00457 | -0.0697 | -12.0788
-3 | -0.0036 | 0.00466 | -0.0687 | -0.77253
-2.5 | 0.0484 | 0.00471 | -0.0679 | 10.276
-2 | 0.1017 | 0.00473 | -0.0673 | 21.5011
-1.5 | 0.1558 | 0.00477 | -0.0669 | 32.6625
-1 | 0.2063 | 0.00512 | -0.0658 | 40.293
-0.5 | 0.2575 | 0.00543 | -0.0649 | 47.4217
0 | 0.3102 | 0.00558 | -0.0642 | 55.5914
0.5 | 0.3627 | 0.00583 | -0.0636 | 62.2127
1 | 0.4151 | 0.0061 | -0.0629 | 68.0492
1.5 | 0.4678 | 0.00633 | -0.0623 | 73.9021
2 | 0.5221 | 0.0064 | -0.062 | 81.5781
2.5 | 0.5763 | 0.00648 | -0.0616 | 88.9352
3 | 0.6285 | 0.00639 | -0.061 | 98.3568
3.5 | 0.6632 | 0.00516 | -0.0567 | 128.5271
4.5 | 0.8169 | 0.00559 | -0.0669 | 146.136
5 | 0.8694 | 0.0058 | -0.0662 | 149.8966
5.5 | 0.933 | 0.0062 | -0.0683 | 150.4839
6 | 0.9855 | 0.00655 | -0.0678 | 150.458
6.5 | 1.0326 | 0.00687 | -0.0659 | 150.3057
7 | 1.08 | 0.00724 | -0.0642 | 149.1713
7.5 | 1.1266 | 0.0077 | -0.0623 | 146.3117
8 | 1.1742 | 0.00808 | -0.0607 | 145.3218
8.5 | 1.2224 | 0.00848 | -0.0593 | 144.1509
9 | 1.2703 | 0.00896 | -0.0579 | 141.7746
9.5 | 1.3153 | 0.00977 | -0.0558 | 134.6264
10 | 1.3613 | 0.01044 | -0.0541 | 130.3927
10.5 | 1.4071 | 0.01109 | -0.0523 | 126.8801
11 | 1.4517 | 0.01184 | -0.0504 | 122.6098
11.5 | 1.4956 | 0.01259 | -0.0484 | 118.7927
12 | 1.5383 | 0.01338 | -0.0462 | 114.9701
12.5 | 1.5786 | 0.01435 | -0.0437 | 110.007
13 | 1.6192 | 0.01519 | -0.0412 | 106.5964
13.5 | 1.6573 | 0.01619 | -0.0385 | 102.3657
14 | 1.6951 | 0.01711 | -0.0357 | 99.0707
14.5 | 1.7264 | 0.01847 | -0.032 | 93.4705
15 | 1.7512 | 0.02003 | -0.0273 | 87.4289
15.5 | 1.7715 | 0.02148 | -0.0219 | 82.4721
16 | 1.7643 | 0.0252 | -0.0141 | 70.0119
16.5 | 1.7641 | 0.02832 | -0.0082 | 62.2917
17 | 1.7552 | 0.03247 | -0.0031 | 54.0561
17.5 | 1.7402 | 0.03785 | 0.0003 | 45.9762
18 | 1.7197 | 0.0448 | 0.0012 | 38.3862
18.5 | 1.6749 | 0.0566 | -0.0022 | 29.5919
19 | 1.6362 | 0.06973 | -0.0088 | 23.4648
19.5 | 1.5408 | 0.09492 | -0.0232 | 16.2326
20 | 1.4475 | 0.11783 | -0.033 | 12.2846

## 125. Re 14M Mach 0.25 (1)
BIGFOIL.COM POLAR EXPORT
goe391
GOE 391 |  |  |  | Cl Max: | 1.2 | at alpha= | 8.5 | deg
JavaFoil+Calcfoil stall+Eppler ext transition |  |  |  | L/D Max: | 149.303 | at alpha= | 6.5 | deg
Re: | 14000000 |  |  | Cd Min: | 0.00352 | at alpha= | -4 | deg
Mach: | 0.25 |  |  | Cl=0 at alpha= | -3.6731 | deg
|  |  |  | @ Cl=0.1, Cd= | 0.003817
|  |  |  | @ Cl=0.4, Cd= | 0.10046
|  |  |  | @ Cl=0.6, Cd= | 0.10046
alpha (deg) | Cl | Cd | Cm | Cl/Cd
-13.5 | -0.047 | 0.08983 | -0.015 | -0.522
-13 | -0.045 | 0.08509 | -0.016 | -0.525
-12.5 | -0.042 | 0.08014 | -0.017 | -0.529
-12 | -0.12 | 0.07736 | -0.017 | -1.551
-11.5 | -0.161 | 0.07275 | -0.018 | -2.218
-11 | -0.196 | 0.0694 | -0.019 | -2.817
-10.5 | -0.224 | 0.06581 | -0.02 | -3.406
-10 | -0.247 | 0.06248 | -0.02 | -3.954
-9.5 | -0.264 | 0.05942 | -0.021 | -4.435
-9 | -0.273 | 0.05628 | -0.022 | -4.851
-8.5 | -0.275 | 0.05191 | -0.023 | -5.3
-8 | -0.27 | 0.04814 | -0.024 | -5.603
-7.5 | -0.257 | 0.04487 | -0.025 | -5.729
-7 | -0.238 | 0.04175 | -0.026 | -5.693
-6.5 | -0.213 | 0.03841 | -0.029 | -5.539
-6 | -0.184 | 0.03402 | -0.033 | -5.399
-5.5 | -0.181 | 0.00394 | -0.058 | -45.963
-5 | -0.135 | 0.0038 | -0.059 | -35.403
-4.5 | -0.085 | 0.00353 | -0.061 | -24.202
-4 | -0.034 | 0.00352 | -0.062 | -9.644
-3.5 | 0.018 | 0.00375 | -0.064 | 4.922
-3 | 0.072 | 0.00378 | -0.065 | 18.958
-2.5 | 0.125 | 0.00385 | -0.066 | 32.519
-2 | 0.179 | 0.00421 | -0.068 | 42.644
-1.5 | 0.234 | 0.00381 | -0.069 | 61.476
-1 | 0.289 | 0.00474 | -0.071 | 60.962
-0.5 | 0.344 | 0.00448 | -0.072 | 76.817
0 | 0.402 | 0.00485 | -0.073 | 83.054
0.5 | 0.458 | 0.00492 | -0.075 | 93.213
1 | 0.514 | 0.00584 | -0.076 | 87.959
1.5 | 0.57 | 0.00597 | -0.077 | 95.44
2 | 0.625 | 0.00586 | -0.078 | 106.661
2.5 | 0.681 | 0.00536 | -0.08 | 127.084
3 | 0.736 | 0.00559 | -0.081 | 131.737
3.5 | 0.79 | 0.00578 | -0.082 | 136.823
4 | 0.844 | 0.0059 | -0.083 | 143.142
4.5 | 0.897 | 0.00611 | -0.084 | 146.945
5 | 0.949 | 0.00645 | -0.085 | 147.151
5.5 | 1 | 0.00679 | -0.086 | 147.119
6 | 1.049 | 0.00703 | -0.088 | 149.08
6.5 | 1.096 | 0.00734 | -0.089 | 149.303
7 | 1.141 | 0.00768 | -0.09 | 148.533
7.5 | 1.177 | 0.00813 | -0.091 | 144.854
8 | 1.195 | 0.00858 | -0.091 | 139.278
8.5 | 1.2 | 0.00931 | -0.092 | 128.931
9 | 1.191 | 0.00856 | -0.093 | 139.191
9.5 | 1.166 | 0.0093 | -0.094 | 125.309
10 | 1.123 | 0.01036 | -0.095 | 108.433
10.5 | 1.004 | 0.01896 | -0.09 | 52.967
11 | 0.802 | 0.06847 | -0.053 | 11.712
11.5 | 0.726 | 0.0771 | -0.048 | 9.412
12 | 0.644 | 0.0829 | -0.047 | 7.767
12.5 | 0.555 | 0.09113 | -0.046 | 6.09
13 | 0.46 | 0.09725 | -0.047 | 4.73
13.5 | 0.358 | 0.10046 | -0.047 | 3.568

## 126. Re 14M Mach 0.25 (2)
BIGFOIL.COM POLAR EXPORT
goe391
GOE 391 |  |  |  | Cl Max: | 1.5141 | at alpha= | 12 | deg
XFOIL ncrit=9 |  |  |  | L/D Max: | 151.748 | at alpha= | 5.5 | deg
Re: | 14000000 |  |  | Cd Min: | 0.17857 | at alpha= | 17 | deg
Mach: | 0.25 |  |  | Cl=0 at alpha= | -2.9544 | deg
|  |  |  | @ Cl=0.1, Cd= | 0.0047314
|  |  |  | @ Cl=0.4, Cd= | 0.0059891
|  |  |  | @ Cl=0.6, Cd= | 0.0065297
alpha (deg) | Cl | Cd | Cm | Cl/Cd
-5 | -0.2245 | 0.00543 | -0.076 | -41.3444
-4.5 | -0.1691 | 0.00495 | -0.0747 | -34.1616
-4 | -0.1136 | 0.0048 | -0.0736 | -23.6667
-3 | -0.0049 | 0.00466 | -0.0713 | -1.0515
-2.5 | 0.0488 | 0.00475 | -0.0702 | 10.2737
-2 | 0.1039 | 0.00473 | -0.0694 | 21.9662
-1.5 | 0.1596 | 0.00479 | -0.0688 | 33.3194
-1 | 0.2116 | 0.00514 | -0.0677 | 41.1673
-0.5 | 0.2643 | 0.00543 | -0.0666 | 48.674
0 | 0.3173 | 0.00569 | -0.0657 | 55.7645
0.5 | 0.3724 | 0.00584 | -0.0651 | 63.7671
1 | 0.4261 | 0.00613 | -0.0644 | 69.5106
1.5 | 0.4806 | 0.00635 | -0.0637 | 75.685
2 | 0.5365 | 0.00642 | -0.0633 | 83.567
2.5 | 0.5924 | 0.00652 | -0.0629 | 90.8589
3 | 0.6471 | 0.00659 | -0.0622 | 98.1942
3.5 | 0.6821 | 0.00519 | -0.0576 | 131.4258
4 | 0.771 | 0.00545 | -0.0648 | 141.4679
4.5 | 0.8429 | 0.00568 | -0.068 | 148.3979
5 | 0.8968 | 0.00596 | -0.0669 | 150.4698
5.5 | 0.9636 | 0.00635 | -0.0688 | 151.748
6 | 1.0159 | 0.00674 | -0.0673 | 150.727
6.5 | 1.0654 | 0.0071 | -0.065 | 150.0563
7 | 1.1142 | 0.00762 | -0.0625 | 146.2205
7.5 | 1.1644 | 0.00804 | -0.0603 | 144.8259
8 | 1.2151 | 0.00851 | -0.0581 | 142.785
8.5 | 1.2649 | 0.00917 | -0.0557 | 137.9389
9 | 1.3118 | 0.01021 | -0.0525 | 128.4819
10 | 1.4021 | 0.01272 | -0.0456 | 110.228
10.5 | 1.4458 | 0.0141 | -0.042 | 102.539
11 | 1.4834 | 0.01607 | -0.0374 | 92.3086
11.5 | 1.5111 | 0.0189 | -0.0315 | 79.9524
12 | 1.5141 | 0.02383 | -0.023 | 63.5376
12.5 | 1.4752 | 0.03124 | -0.0107 | 47.2215
13 | 1.4329 | 0.038 | -0.0015 | 37.7079
13.5 | 1.3871 | 0.04622 | 0.0025 | 30.0108
14 | 1.3645 | 0.05424 | 0.0012 | 25.1567
14.5 | 1.3083 | 0.07048 | -0.0095 | 18.5627
15 | 1.301 | 0.08122 | -0.0169 | 16.0182
15.5 | 1.2624 | 0.09986 | -0.0294 | 12.6417
16 | 1.2333 | 0.11483 | -0.0365 | 10.7402
16.5 | 1.0267 | 0.16884 | -0.0633 | 6.0809
17 | 1.0293 | 0.17857 | -0.0686 | 5.7641

## 127. Re 14M Mach 0.50 (1)
BIGFOIL.COM POLAR EXPORT
goe391
GOE 391 |  |  |  | Cl Max: | 1.253 | at alpha= | 20 | deg
JavaFoil+Calcfoil stall+Eppler ext transition |  |  |  | L/D Max: | 144.317 | at alpha= | 3.5 | deg
Re: | 14000000 |  |  | Cd Min: | 0.00381 | at alpha= | -4 | deg
Mach: | 0.5 |  |  | Cl=0 at alpha= | -3.6754 | deg
|  |  |  | @ Cl=0.1, Cd= | 0.0038305
|  |  |  | @ Cl=0.4, Cd= | 0.0048921
|  |  |  | @ Cl=0.6, Cd= | 0.0061145
alpha (deg) | Cl | Cd | Cm | Cl/Cd
-20 | -0.707 | 0.14577 | -0.006 | -4.847
-19.5 | -0.687 | 0.14048 | -0.007 | -4.889
-19 | -0.668 | 0.13061 | -0.008 | -5.117
-18.5 | -0.648 | 0.12672 | -0.009 | -5.115
-18 | -0.628 | 0.12401 | -0.01 | -5.063
-17.5 | -0.607 | 0.11952 | -0.011 | -5.081
-17 | -0.587 | 0.11838 | -0.012 | -4.961
-16.5 | -0.567 | 0.11022 | -0.013 | -5.149
-16 | -0.547 | 0.10559 | -0.014 | -5.184
-15.5 | -0.527 | 0.10597 | -0.015 | -4.972
-15 | -0.506 | 0.10184 | -0.016 | -4.973
-14.5 | -0.486 | 0.10062 | -0.017 | -4.828
-14 | -0.465 | 0.09467 | -0.018 | -4.913
-13.5 | -0.444 | 0.08652 | -0.019 | -5.135
-13 | -0.423 | 0.08068 | -0.02 | -5.248
-12.5 | -0.402 | 0.07467 | -0.022 | -5.388
-12 | -0.381 | 0.07031 | -0.023 | -5.418
-11.5 | -0.36 | 0.06528 | -0.024 | -5.514
-11 | -0.339 | 0.06063 | -0.026 | -5.588
-10.5 | -0.317 | 0.05651 | -0.028 | -5.614
-10 | -0.295 | 0.05266 | -0.029 | -5.61
-9.5 | -0.274 | 0.04756 | -0.032 | -5.767
-9 | -0.254 | 0.04138 | -0.035 | -6.144
-8.5 | -0.271 | 0.00648 | -0.053 | -41.744
-8 | -0.249 | 0.00443 | -0.056 | -56.201
-7.5 | -0.179 | 0.05392 | -0.028 | -3.327
-7 | -0.156 | 0.04864 | -0.027 | -3.213
-6.5 | -0.133 | 0.04402 | -0.028 | -3.026
-6 | -0.11 | 0.04234 | -0.029 | -2.597
-5.5 | -0.142 | 0.0378 | -0.03 | -3.76
-5 | -0.116 | 0.03355 | -0.034 | -3.45
-4.5 | -0.093 | 0.00388 | -0.068 | -24.013
-4 | -0.037 | 0.00381 | -0.069 | -9.815
-3.5 | 0.02 | 0.00381 | -0.071 | 5.368
-3 | 0.079 | 0.00382 | -0.073 | 20.791
-2.5 | 0.139 | 0.00385 | -0.074 | 36.159
-2 | 0.2 | 0.00386 | -0.076 | 51.832
-1.5 | 0.261 | 0.00386 | -0.077 | 67.572
-1 | 0.322 | 0.00477 | -0.079 | 67.538
-0.5 | 0.384 | 0.00488 | -0.08 | 78.705
0 | 0.45 | 0.00493 | -0.082 | 91.191
0.5 | 0.512 | 0.00538 | -0.083 | 95.307
1 | 0.575 | 0.00605 | -0.085 | 94.913
1.5 | 0.637 | 0.00621 | -0.086 | 102.514
2 | 0.698 | 0.0064 | -0.088 | 109.107
2.5 | 0.759 | 0.00638 | -0.089 | 118.931
3 | 0.82 | 0.00582 | -0.09 | 140.845
3.5 | 0.878 | 0.00609 | -0.092 | 144.317
4 | 0.935 | 0.00653 | -0.093 | 143.136
4.5 | 0.99 | 0.00688 | -0.094 | 143.827
5 | 1.04 | 0.00729 | -0.095 | 142.59
5.5 | 1.085 | 0.00774 | -0.097 | 140.189
6 | 1.122 | 0.00818 | -0.098 | 137.219
6.5 | 1.147 | 0.00872 | -0.099 | 131.626
7 | 1.153 | 0.00937 | -0.1 | 123.096
7.5 | 1.054 | 0.01038 | -0.101 | 101.609
8 | 0.592 | 0.06275 | -0.049 | 9.431
8.5 | 0.768 | 0.01146 | -0.103 | 67.034
9 | 0.801 | 0.01236 | -0.104 | 64.757
9.5 | 0.834 | 0.01313 | -0.105 | 63.494
10 | 0.866 | 0.01474 | -0.106 | 58.792
10.5 | 0.877 | 0.01764 | -0.104 | 49.726
11 | 0.792 | 0.05284 | -0.082 | 14.995
11.5 | 0.794 | 0.07091 | -0.07 | 11.195
12 | 0.816 | 0.07924 | -0.068 | 10.303
12.5 | 0.839 | 0.08204 | -0.065 | 10.227
13 | 0.871 | 0.083 | -0.069 | 10.498
13.5 | 0.905 | 0.08447 | -0.074 | 10.719
14 | 0.937 | 0.08567 | -0.076 | 10.933
14.5 | 0.965 | 0.09117 | -0.077 | 10.585
15 | 0.991 | 0.09747 | -0.077 | 10.169
15.5 | 1.017 | 0.10359 | -0.077 | 9.813
16 | 1.03 | 0.12401 | -0.07 | 8.309
16.5 | 1.064 | 0.11458 | -0.074 | 9.283
17 | 1.099 | 0.11286 | -0.079 | 9.742
17.5 | 1.126 | 0.11962 | -0.079 | 9.414
18 | 1.155 | 0.12443 | -0.08 | 9.285
18.5 | 1.191 | 0.12367 | -0.083 | 9.629
19 | 1.215 | 0.13127 | -0.083 | 9.259
19.5 | 1.235 | 0.14797 | -0.08 | 8.345
20 | 1.253 | 0.16851 | -0.077 | 7.434

## 128. Re 14M Mach 0.50 (2)
BIGFOIL.COM POLAR EXPORT
goe391
GOE 391 |  |  |  | Cl Max: | 1.1735 | at alpha= | 7 | deg
XFOIL ncrit=9 |  |  |  | L/D Max: | 155.763 | at alpha= | 4.5 | deg
Re: | 14000000 |  |  | Cd Min: | 0.27023 | at alpha= | -20 | deg
Mach: | 0.5 |  |  | Cl=0 at alpha= | -2.898 | deg
|  |  |  | @ Cl=0.1, Cd= | 0.0048415
|  |  |  | @ Cl=0.4, Cd= | 0.005905
|  |  |  | @ Cl=0.6, Cd= | 0.0065416
alpha (deg) | Cl | Cd | Cm | Cl/Cd
-20 | -0.7939 | 0.27023 | 0.0527 | -2.9379
-19.5 | -0.7726 | 0.26223 | 0.0479 | -2.9463
-19 | -0.7516 | 0.25422 | 0.0434 | -2.9565
-18.5 | -0.7307 | 0.24639 | 0.0389 | -2.9656
-18 | -0.7098 | 0.23846 | 0.0345 | -2.9766
-17.5 | -0.6894 | 0.23049 | 0.0302 | -2.991
-17 | -0.6694 | 0.22269 | 0.0261 | -3.006
-16.5 | -0.6495 | 0.21463 | 0.0221 | -3.0261
-16 | -0.6301 | 0.20661 | 0.0181 | -3.0497
-15.5 | -0.6121 | 0.19796 | 0.0142 | -3.092
-15 | -0.5939 | 0.1899 | 0.0106 | -3.1274
-14.5 | -0.5763 | 0.18207 | 0.0071 | -3.1653
-14 | -0.5587 | 0.17439 | 0.004 | -3.2037
-13.5 | -0.5414 | 0.16769 | 0.0009 | -3.2286
-13 | -0.5251 | 0.16085 | -0.0017 | -3.2645
-12.5 | -0.5099 | 0.15381 | -0.0039 | -3.3151
-12 | -0.4963 | 0.14702 | -0.0058 | -3.3757
-11.5 | -0.4834 | 0.13999 | -0.0078 | -3.4531
-11 | -0.471 | 0.13313 | -0.0096 | -3.5379
-10.5 | -0.4588 | 0.12611 | -0.0116 | -3.6381
-10 | -0.4382 | 0.11826 | -0.0165 | -3.7054
-9.5 | -0.4174 | 0.11013 | -0.0219 | -3.7901
-9 | -0.394 | 0.10231 | -0.0278 | -3.851
-8.5 | -0.3852 | 0.09163 | -0.0343 | -4.2039
-8 | -0.3669 | 0.08473 | -0.0388 | -4.3302
-7.5 | -0.3512 | 0.07772 | -0.0433 | -4.5188
-6.5 | -0.243 | 0.06011 | -0.0775 | -4.0426
-6 | -0.1942 | 0.05342 | -0.0883 | -3.6353
-5.5 | -0.1771 | 0.0478 | -0.0894 | -3.705
-5 | -0.1587 | 0.03624 | -0.0943 | -4.3791
-4.5 | -0.1275 | 0.02616 | -0.095 | -4.8739
-4 | -0.0939 | 0.01678 | -0.0923 | -5.5959
-3.5 | -0.061 | 0.00835 | -0.0879 | -7.3054
-3 | -0.0124 | 0.00513 | -0.0838 | -2.4172
-2.5 | 0.0484 | 0.00489 | -0.0809 | 9.8978
-2 | 0.1122 | 0.00483 | -0.0791 | 23.2298
-1.5 | 0.1751 | 0.00484 | -0.0777 | 36.1777
-1 | 0.2335 | 0.00526 | -0.0757 | 44.3916
-0.5 | 0.2935 | 0.00552 | -0.0742 | 53.1703
0 | 0.3517 | 0.00582 | -0.0725 | 60.4296
0.5 | 0.4142 | 0.00593 | -0.0717 | 69.8482
1 | 0.4731 | 0.00635 | -0.0703 | 74.5039
1.5 | 0.536 | 0.00644 | -0.0696 | 83.2298
2 | 0.5993 | 0.00654 | -0.0688 | 91.6361
3 | 0.7253 | 0.00683 | -0.0666 | 106.1933
3.5 | 0.7815 | 0.0055 | -0.0644 | 142.0909
4 | 0.8738 | 0.00583 | -0.069 | 149.8799
4.5 | 0.9595 | 0.00616 | -0.0715 | 155.763
5 | 1.0312 | 0.00663 | -0.0704 | 155.5354
5.5 | 1.0935 | 0.00714 | -0.0664 | 153.1513
6 | 1.1473 | 0.00818 | -0.0599 | 140.2567
6.5 | 1.1693 | 0.01218 | -0.0484 | 96.0016
7 | 1.1735 | 0.01969 | -0.0367 | 59.5988
7.5 | 1.159 | 0.02779 | -0.0251 | 41.7056
8 | 1.1323 | 0.03524 | -0.0146 | 32.1311
8.5 | 1.0923 | 0.04193 | -0.0059 | 26.0506
9 | 1.0538 | 0.05076 | -0.0053 | 20.7604
9.5 | 1.0236 | 0.06287 | -0.0137 | 16.2812
10 | 1.0068 | 0.07974 | -0.0274 | 12.626
10.5 | 0.9912 | 0.09292 | -0.035 | 10.6672
11 | 0.9759 | 0.10519 | -0.0411 | 9.2775
11.5 | 0.9608 | 0.11746 | -0.0468 | 8.1798
12 | 0.9495 | 0.12909 | -0.0518 | 7.3553

## 129. Re 16M Mach 0.00 (1)
BIGFOIL.COM POLAR EXPORT
goe391
GOE 391 |  |  |  | Cl Max: | 1.217 | at alpha= | 9.5 | deg
JavaFoil+Calcfoil stall+Eppler ext transition |  |  |  | L/D Max: | 153.876 | at alpha= | 7 | deg
Re: | 16000000 |  |  | Cd Min: | 0.00379 | at alpha= | -3 | deg
Mach: | 0 |  |  | Cl=0 at alpha= | -3.6765 | deg
|  |  |  | @ Cl=0.1, Cd= | 0.0038437
|  |  |  | @ Cl=0.4, Cd= | 0.0046448
|  |  |  | @ Cl=0.6, Cd= | 0.0057367
alpha (deg) | Cl | Cd | Cm | Cl/Cd
-15.5 | -0.238 | 0.10657 | -0.011 | -2.233
-15 | -0.25 | 0.1022 | -0.012 | -2.448
-14.5 | -0.263 | 0.09781 | -0.013 | -2.684
-14 | -0.275 | 0.09304 | -0.014 | -2.954
-13.5 | -0.287 | 0.08846 | -0.015 | -3.242
-13 | -0.298 | 0.08339 | -0.015 | -3.575
-12.5 | -0.308 | 0.07955 | -0.016 | -3.878
-12 | -0.317 | 0.07579 | -0.017 | -4.188
-11.5 | -0.325 | 0.07272 | -0.017 | -4.465
-11 | -0.33 | 0.06888 | -0.018 | -4.784
-10.5 | -0.332 | 0.06424 | -0.019 | -5.166
-10 | -0.331 | 0.05996 | -0.02 | -5.518
-9.5 | -0.326 | 0.05647 | -0.021 | -5.778
-9 | -0.318 | 0.05279 | -0.022 | -6.018
-8.5 | -0.305 | 0.04953 | -0.022 | -6.154
-8 | -0.288 | 0.04625 | -0.024 | -6.226
-7.5 | -0.267 | 0.04326 | -0.025 | -6.168
-7 | -0.242 | 0.03968 | -0.028 | -6.103
-6.5 | -0.215 | 0.03473 | -0.033 | -6.191
-6 | -0.221 | 0.00408 | -0.054 | -54.084
-5.5 | -0.178 | 0.00397 | -0.056 | -44.736
-5 | -0.131 | 0.00389 | -0.057 | -33.74
-4.5 | -0.083 | 0.00385 | -0.059 | -21.562
-4 | -0.033 | 0.00383 | -0.06 | -8.614
-3.5 | 0.018 | 0.00383 | -0.062 | 4.687
-3 | 0.069 | 0.00379 | -0.063 | 18.296
-2.5 | 0.121 | 0.00388 | -0.064 | 31.323
-2 | 0.174 | 0.00388 | -0.066 | 44.793
-1.5 | 0.227 | 0.00433 | -0.067 | 52.36
-1 | 0.28 | 0.00434 | -0.068 | 64.434
-0.5 | 0.333 | 0.00444 | -0.07 | 75.016
0 | 0.39 | 0.00453 | -0.071 | 85.938
0.5 | 0.444 | 0.00515 | -0.072 | 86.189
1 | 0.498 | 0.00567 | -0.074 | 87.769
1.5 | 0.552 | 0.00579 | -0.075 | 95.328
2 | 0.606 | 0.00573 | -0.076 | 105.623
2.5 | 0.659 | 0.00523 | -0.077 | 126.086
3 | 0.713 | 0.00545 | -0.078 | 130.851
3.5 | 0.766 | 0.00543 | -0.08 | 141.12
4 | 0.819 | 0.00581 | -0.081 | 140.909
4.5 | 0.871 | 0.00593 | -0.082 | 146.73
5 | 0.922 | 0.00614 | -0.083 | 150.23
5.5 | 0.972 | 0.0064 | -0.084 | 151.9
6 | 1.021 | 0.0067 | -0.085 | 152.424
6.5 | 1.069 | 0.00704 | -0.086 | 151.859
7 | 1.115 | 0.00725 | -0.087 | 153.876
7.5 | 1.156 | 0.00755 | -0.088 | 153.117
8 | 1.183 | 0.00797 | -0.089 | 148.469
8.5 | 1.203 | 0.00844 | -0.09 | 142.47
9 | 1.214 | 0.00922 | -0.09 | 131.774
9.5 | 1.217 | 0.00837 | -0.091 | 145.413
10 | 1.21 | 0.00891 | -0.092 | 135.845
10.5 | 1.195 | 0.00968 | -0.093 | 123.433
11 | 1.172 | 0.01049 | -0.094 | 111.701
11.5 | 1.142 | 0.01337 | -0.094 | 85.406
12 | 0.984 | 0.03503 | -0.081 | 28.095
12.5 | 0.874 | 0.0708 | -0.061 | 12.344
13 | 0.826 | 0.08227 | -0.054 | 10.038
13.5 | 0.785 | 0.08905 | -0.053 | 8.815
14 | 0.744 | 0.09504 | -0.052 | 7.831
14.5 | 0.703 | 0.102 | -0.051 | 6.89

## 130. Re 16M Mach 0.00 (2)
BIGFOIL.COM POLAR EXPORT
goe391
GOE 391 |  |  |  | Cl Max: | 1.8407 | at alpha= | 18 | deg
XFOIL ncrit=9 |  |  |  | L/D Max: | 154.177 | at alpha= | 6.5 | deg
Re: | 16000000 |  |  | Cd Min: | 0.0568 | at alpha= | 20 | deg
Mach: | 0 |  |  | Cl=0 at alpha= | -2.9451 | deg
|  |  |  | @ Cl=0.1, Cd= | 0.00471
|  |  |  | @ Cl=0.4, Cd= | 0.0059311
|  |  |  | @ Cl=0.6, Cd= | 0.0063793
alpha (deg) | Cl | Cd | Cm | Cl/Cd
-10 | -0.7219 | 0.01159 | -0.079 | -62.2865
-9.5 | -0.6725 | 0.01057 | -0.0783 | -63.6235
-9 | -0.6254 | 0.00912 | -0.0772 | -68.5746
-8.5 | -0.5755 | 0.00832 | -0.0763 | -69.1707
-8 | -0.5248 | 0.00763 | -0.0755 | -68.7811
-7.5 | -0.4743 | 0.00693 | -0.0746 | -68.4416
-7 | -0.4238 | 0.00633 | -0.0736 | -66.951
-6.5 | -0.3722 | 0.00593 | -0.0727 | -62.7656
-6 | -0.3198 | 0.00554 | -0.0721 | -57.7256
-5.5 | -0.2674 | 0.00513 | -0.0714 | -52.1248
-5 | -0.2143 | 0.00485 | -0.0709 | -44.1856
-4.5 | -0.1609 | 0.00473 | -0.0704 | -34.0169
-3.5 | -0.0576 | 0.00464 | -0.0686 | -12.4138
-3 | -0.0058 | 0.00472 | -0.0678 | -1.2288
-2.5 | 0.047 | 0.00471 | -0.0672 | 9.9788
-2 | 0.1002 | 0.00471 | -0.0667 | 21.2739
-1.5 | 0.1543 | 0.00474 | -0.0664 | 32.5527
-1 | 0.2033 | 0.00519 | -0.0651 | 39.1715
-0.5 | 0.2559 | 0.00536 | -0.0645 | 47.7425
0 | 0.3075 | 0.00562 | -0.0637 | 54.7153
0.5 | 0.3612 | 0.00573 | -0.0634 | 63.0366
1 | 0.4133 | 0.006 | -0.0627 | 68.8833
1.5 | 0.4662 | 0.0062 | -0.0621 | 75.1935
2 | 0.5202 | 0.00627 | -0.0619 | 82.9665
2.5 | 0.5741 | 0.00635 | -0.0616 | 90.4094
3 | 0.6272 | 0.00641 | -0.0611 | 97.8471
3.5 | 0.6715 | 0.00554 | -0.0592 | 121.2094
4 | 0.7381 | 0.00523 | -0.062 | 141.1281
4.5 | 0.808 | 0.00544 | -0.0656 | 148.5294
5 | 0.8594 | 0.00564 | -0.0649 | 152.3759
5.5 | 0.9237 | 0.00604 | -0.0673 | 152.9305
6 | 0.9801 | 0.00638 | -0.0678 | 153.6207
6.5 | 1.0299 | 0.00668 | -0.0668 | 154.1766
7 | 1.0766 | 0.00703 | -0.0651 | 153.1437
8 | 1.1699 | 0.00781 | -0.0618 | 149.7951
8.5 | 1.2174 | 0.00819 | -0.0604 | 148.6447
9 | 1.265 | 0.00863 | -0.0591 | 146.5817
9.5 | 1.3102 | 0.00932 | -0.0574 | 140.5794
10 | 1.3565 | 0.00989 | -0.056 | 137.1587
10.5 | 1.4024 | 0.01046 | -0.0545 | 134.0727
11 | 1.4474 | 0.0111 | -0.0529 | 130.3964
11.5 | 1.4917 | 0.01175 | -0.0513 | 126.9532
12 | 1.5349 | 0.01244 | -0.0495 | 123.3842
12.5 | 1.5764 | 0.01323 | -0.0475 | 119.1534
13 | 1.6173 | 0.01398 | -0.0454 | 115.6867
13.5 | 1.6565 | 0.01481 | -0.0431 | 111.8501
14 | 1.6951 | 0.01561 | -0.0408 | 108.5906
14.5 | 1.7297 | 0.01667 | -0.0379 | 103.7612
15 | 1.7635 | 0.01768 | -0.0349 | 99.7455
15.5 | 1.793 | 0.01887 | -0.0313 | 95.0185
16 | 1.814 | 0.02021 | -0.0264 | 89.7575
16.5 | 1.8314 | 0.02206 | -0.0216 | 83.019
17.5 | 1.8362 | 0.0276 | -0.0102 | 66.529
18 | 1.8407 | 0.03052 | -0.0062 | 60.3113
18.5 | 1.8352 | 0.0347 | -0.0028 | 52.8876
19 | 1.8263 | 0.03978 | -0.0008 | 45.91
19.5 | 1.801 | 0.04765 | -0.0009 | 37.7964
20 | 1.7775 | 0.0568 | -0.0036 | 31.294

## 131. Re 16M Mach 0.10 (1)
BIGFOIL.COM POLAR EXPORT
goe391
GOE 391 |  |  |  | Cl Max: | 1.213 | at alpha= | 9 | deg
JavaFoil+Calcfoil stall+Eppler ext transition |  |  |  | L/D Max: | 163.939 | at alpha= | 8.5 | deg
Re: | 16000000 |  |  | Cd Min: | 0.0038 | at alpha= | -2 | deg
Mach: | 0.1 |  |  | Cl=0 at alpha= | -3.6765 | deg
|  |  |  | @ Cl=0.1, Cd= | 0.00384
|  |  |  | @ Cl=0.4, Cd= | 0.0045607
|  |  |  | @ Cl=0.6, Cd= | 0.0057017
alpha (deg) | Cl | Cd | Cm | Cl/Cd
-15 | -0.22 | 0.10297 | -0.012 | -2.134
-14.5 | -0.234 | 0.09812 | -0.013 | -2.381
-14 | -0.248 | 0.09331 | -0.014 | -2.655
-13.5 | -0.262 | 0.08856 | -0.015 | -2.955
-13 | -0.275 | 0.08422 | -0.015 | -3.267
-12.5 | -0.288 | 0.08026 | -0.016 | -3.587
-12 | -0.299 | 0.07582 | -0.017 | -3.947
-11.5 | -0.309 | 0.07289 | -0.018 | -4.239
-11 | -0.316 | 0.06898 | -0.018 | -4.587
-10.5 | -0.321 | 0.0647 | -0.019 | -4.962
-10 | -0.322 | 0.06048 | -0.02 | -5.331
-9.5 | -0.32 | 0.05678 | -0.021 | -5.633
-9 | -0.313 | 0.05321 | -0.022 | -5.885
-8.5 | -0.302 | 0.04962 | -0.023 | -6.082
-8 | -0.286 | 0.04664 | -0.024 | -6.133
-7.5 | -0.266 | 0.04342 | -0.026 | -6.126
-7 | -0.242 | 0.03998 | -0.028 | -6.048
-6.5 | -0.214 | 0.03581 | -0.032 | -5.989
-6 | -0.221 | 0.00398 | -0.055 | -55.683
-5.5 | -0.178 | 0.00388 | -0.056 | -45.943
-5 | -0.132 | 0.00385 | -0.058 | -34.232
-4.5 | -0.083 | 0.0039 | -0.059 | -21.367
-4 | -0.033 | 0.00387 | -0.06 | -8.551
-3.5 | 0.018 | 0.00382 | -0.062 | 4.716
-3 | 0.07 | 0.00384 | -0.063 | 18.154
-2.5 | 0.122 | 0.00384 | -0.065 | 31.76
-2 | 0.175 | 0.0038 | -0.066 | 45.942
-1.5 | 0.228 | 0.00432 | -0.067 | 52.725
-1 | 0.281 | 0.00434 | -0.069 | 64.858
-0.5 | 0.335 | 0.00442 | -0.07 | 75.758
0 | 0.392 | 0.00446 | -0.071 | 87.807
0.5 | 0.446 | 0.00514 | -0.073 | 86.776
1 | 0.5 | 0.00574 | -0.074 | 87.178
1.5 | 0.555 | 0.00586 | -0.075 | 94.67
2 | 0.609 | 0.00567 | -0.076 | 107.427
2.5 | 0.663 | 0.00519 | -0.078 | 127.807
3 | 0.716 | 0.00549 | -0.079 | 130.594
3.5 | 0.77 | 0.00548 | -0.08 | 140.598
4 | 0.823 | 0.0058 | -0.081 | 141.901
4.5 | 0.875 | 0.00592 | -0.082 | 147.75
5 | 0.926 | 0.00611 | -0.083 | 151.445
5.5 | 0.976 | 0.00645 | -0.084 | 151.288
6 | 1.026 | 0.00677 | -0.085 | 151.451
6.5 | 1.073 | 0.00704 | -0.086 | 152.505
7 | 1.12 | 0.00725 | -0.087 | 154.396
7.5 | 1.159 | 0.00764 | -0.088 | 151.77
8 | 1.186 | 0.00799 | -0.089 | 148.47
8.5 | 1.204 | 0.00734 | -0.09 | 163.939
9 | 1.213 | 0.00935 | -0.091 | 129.702
9.5 | 1.212 | 0.00844 | -0.092 | 143.648
10 | 1.202 | 0.01061 | -0.093 | 113.269
10.5 | 1.182 | 0.00988 | -0.093 | 119.672
11 | 1.154 | 0.01079 | -0.094 | 106.909
11.5 | 1.089 | 0.01529 | -0.092 | 71.202
12 | 0.885 | 0.06634 | -0.062 | 13.344
12.5 | 0.834 | 0.07684 | -0.056 | 10.857
13 | 0.789 | 0.08506 | -0.053 | 9.273
13.5 | 0.744 | 0.09092 | -0.052 | 8.181
14 | 0.698 | 0.09717 | -0.05 | 7.18

## 132. Re 16M Mach 0.10 (2)
BIGFOIL.COM POLAR EXPORT
goe391
GOE 391 |  |  |  | Cl Max: | 1.7911 | at alpha= | 16.5 | deg
XFOIL ncrit=9 |  |  |  | L/D Max: | 154.152 | at alpha= | 6.5 | deg
Re: | 16000000 |  |  | Cd Min: | 0.10806 | at alpha= | -10.5 | deg
Mach: | 0.1 |  |  | Cl=0 at alpha= | -2.9427 | deg
|  |  |  | @ Cl=0.1, Cd= | 0.0047101
|  |  |  | @ Cl=0.4, Cd= | 0.0059281
|  |  |  | @ Cl=0.6, Cd= | 0.0063858
alpha (deg) | Cl | Cd | Cm | Cl/Cd
-10.5 | -0.5095 | 0.10806 | -0.0122 | -4.715
-9 | -0.623 | 0.01132 | -0.08 | -55.0353
-8.5 | -0.577 | 0.00953 | -0.0784 | -60.5456
-8 | -0.5273 | 0.00846 | -0.0773 | -62.3286
-7.5 | -0.4775 | 0.00744 | -0.076 | -64.1801
-7 | -0.4272 | 0.00661 | -0.0748 | -64.6293
-6.5 | -0.3753 | 0.00612 | -0.0738 | -61.3235
-6 | -0.3225 | 0.00565 | -0.073 | -57.0796
-5.5 | -0.2691 | 0.00531 | -0.0723 | -50.678
-5 | -0.2163 | 0.00488 | -0.0715 | -44.3238
-4.5 | -0.1624 | 0.00475 | -0.071 | -34.1895
-4 | -0.11 | 0.0047 | -0.0701 | -23.4043
-3.5 | -0.0581 | 0.00465 | -0.0691 | -12.4946
-3 | -0.0061 | 0.00472 | -0.0683 | -1.2924
-2.5 | 0.0471 | 0.00472 | -0.0676 | 9.9788
-2 | 0.1006 | 0.00471 | -0.0671 | 21.3588
-1.5 | 0.155 | 0.00474 | -0.0667 | 32.7004
-1 | 0.2043 | 0.00519 | -0.0654 | 39.3642
-0.5 | 0.2571 | 0.00536 | -0.0648 | 47.9664
0 | 0.309 | 0.00562 | -0.064 | 54.9822
0.5 | 0.363 | 0.00573 | -0.0636 | 63.3508
1 | 0.4153 | 0.00601 | -0.0629 | 69.1015
1.5 | 0.4685 | 0.0062 | -0.0624 | 75.5645
2 | 0.5229 | 0.00627 | -0.0621 | 83.3971
2.5 | 0.5771 | 0.00636 | -0.0618 | 90.739
3 | 0.6304 | 0.00642 | -0.0613 | 98.1931
3.5 | 0.6749 | 0.00554 | -0.0594 | 121.8231
4 | 0.7423 | 0.00524 | -0.0623 | 141.6603
4.5 | 0.8127 | 0.00545 | -0.0659 | 149.1193
5 | 0.8639 | 0.00566 | -0.0649 | 152.6325
5.5 | 0.9293 | 0.00606 | -0.0674 | 153.3498
6 | 0.986 | 0.00641 | -0.0678 | 153.8222
6.5 | 1.0359 | 0.00672 | -0.0666 | 154.1518
7 | 1.0827 | 0.0071 | -0.0648 | 152.493
7.5 | 1.1299 | 0.00751 | -0.063 | 150.4527
8.5 | 1.2253 | 0.00828 | -0.0599 | 147.9831
9 | 1.273 | 0.00878 | -0.0584 | 144.9886
9.5 | 1.3189 | 0.00948 | -0.0566 | 139.1245
10 | 1.3656 | 0.0101 | -0.0549 | 135.2079
10.5 | 1.4119 | 0.01072 | -0.0533 | 131.7071
11 | 1.4571 | 0.01141 | -0.0514 | 127.7038
11.5 | 1.5017 | 0.01212 | -0.0496 | 123.9026
12 | 1.5451 | 0.01289 | -0.0475 | 119.8681
12.5 | 1.5865 | 0.01378 | -0.0451 | 115.1306
13 | 1.6274 | 0.01461 | -0.0427 | 111.3895
13.5 | 1.6661 | 0.01557 | -0.04 | 107.0071
14 | 1.7034 | 0.01656 | -0.0371 | 102.8623
14.5 | 1.7363 | 0.0178 | -0.0336 | 97.5449
15 | 1.7609 | 0.01956 | -0.0289 | 90.0256
15.5 | 1.7838 | 0.02097 | -0.024 | 85.0644
16.5 | 1.7911 | 0.02657 | -0.0111 | 67.4106
17 | 1.7879 | 0.03004 | -0.0057 | 59.5173
17.5 | 1.7784 | 0.03448 | -0.0014 | 51.5777
18 | 1.7638 | 0.04017 | 0.001 | 43.9084
18.5 | 1.7316 | 0.04905 | 0.0005 | 35.3028
19 | 1.703 | 0.05936 | -0.0034 | 28.6894
19.5 | 1.6266 | 0.07933 | -0.0142 | 20.5042
20 | 1.5682 | 0.09763 | -0.024 | 16.0627

## 133. Re 16M Mach 0.25 (1)
BIGFOIL.COM POLAR EXPORT
goe391
GOE 391 |  |  |  | Cl Max: | 1.2 | at alpha= | 8.5 | deg
JavaFoil+Calcfoil stall+Eppler ext transition |  |  |  | L/D Max: | 158.412 | at alpha= | 8.5 | deg
Re: | 16000000 |  |  | Cd Min: | 0.00353 | at alpha= | -5 | deg
Mach: | 0.25 |  |  | Cl=0 at alpha= | -3.6731 | deg
|  |  |  | @ Cl=0.1, Cd= | 0.0037453
|  |  |  | @ Cl=0.4, Cd= | 0.10083
|  |  |  | @ Cl=0.6, Cd= | 0.10083
alpha (deg) | Cl | Cd | Cm | Cl/Cd
-13.5 | -0.047 | 0.09033 | -0.015 | -0.519
-13 | -0.045 | 0.08426 | -0.016 | -0.53
-12.5 | -0.042 | 0.07929 | -0.017 | -0.535
-12 | -0.12 | 0.07652 | -0.017 | -1.568
-11.5 | -0.161 | 0.07257 | -0.018 | -2.224
-11 | -0.196 | 0.06895 | -0.019 | -2.836
-10.5 | -0.224 | 0.06533 | -0.02 | -3.431
-10 | -0.247 | 0.06173 | -0.02 | -4.002
-9.5 | -0.264 | 0.05914 | -0.021 | -4.456
-9 | -0.273 | 0.05562 | -0.022 | -4.909
-8.5 | -0.275 | 0.05152 | -0.023 | -5.341
-8 | -0.27 | 0.04787 | -0.024 | -5.636
-7.5 | -0.257 | 0.0449 | -0.025 | -5.725
-7 | -0.238 | 0.04166 | -0.026 | -5.707
-6.5 | -0.213 | 0.03852 | -0.029 | -5.527
-6 | -0.184 | 0.03375 | -0.034 | -5.452
-5.5 | -0.181 | 0.00366 | -0.058 | -49.46
-5 | -0.135 | 0.00353 | -0.059 | -38.113
-4.5 | -0.085 | 0.00383 | -0.061 | -22.269
-4 | -0.034 | 0.00374 | -0.062 | -9.066
-3.5 | 0.018 | 0.00376 | -0.064 | 4.914
-3 | 0.072 | 0.00374 | -0.065 | 19.15
-2.5 | 0.125 | 0.00375 | -0.066 | 33.412
-2 | 0.179 | 0.00381 | -0.068 | 47.098
-1.5 | 0.234 | 0.00423 | -0.069 | 55.319
-1 | 0.289 | 0.00435 | -0.071 | 66.45
-0.5 | 0.344 | 0.00439 | -0.072 | 78.389
0 | 0.402 | 0.00442 | -0.073 | 90.995
0.5 | 0.458 | 0.00513 | -0.075 | 89.4
1 | 0.514 | 0.00574 | -0.076 | 89.508
1.5 | 0.57 | 0.00587 | -0.077 | 97.143
2 | 0.625 | 0.0057 | -0.078 | 109.698
2.5 | 0.681 | 0.00537 | -0.08 | 126.883
3 | 0.736 | 0.00528 | -0.081 | 139.267
3.5 | 0.79 | 0.00548 | -0.082 | 144.124
4 | 0.844 | 0.00592 | -0.083 | 142.637
4.5 | 0.897 | 0.00605 | -0.084 | 148.37
5 | 0.949 | 0.00629 | -0.085 | 150.799
5.5 | 1 | 0.00662 | -0.086 | 150.891
6 | 1.049 | 0.00695 | -0.088 | 150.814
6.5 | 1.096 | 0.00717 | -0.089 | 152.811
7 | 1.141 | 0.00751 | -0.09 | 151.83
7.5 | 1.177 | 0.00793 | -0.091 | 148.369
8 | 1.195 | 0.00837 | -0.091 | 142.761
8.5 | 1.2 | 0.00758 | -0.092 | 158.412
9 | 1.191 | 0.01011 | -0.093 | 117.788
9.5 | 1.166 | 0.00898 | -0.094 | 129.728
10 | 1.123 | 0.01013 | -0.095 | 110.885
10.5 | 1 | 0.01952 | -0.089 | 51.225
11 | 0.803 | 0.06746 | -0.054 | 11.903
11.5 | 0.726 | 0.07655 | -0.048 | 9.485
12 | 0.644 | 0.08245 | -0.047 | 7.81
12.5 | 0.555 | 0.09127 | -0.046 | 6.081
13 | 0.46 | 0.0975 | -0.047 | 4.718
13.5 | 0.358 | 0.10083 | -0.048 | 3.555

## 134. Re 16M Mach 0.25 (2)
BIGFOIL.COM POLAR EXPORT
goe391
GOE 391 |  |  |  | Cl Max: | 1.5377 | at alpha= | 12 | deg
XFOIL ncrit=9 |  |  |  | L/D Max: | 154.659 | at alpha= | 6 | deg
Re: | 16000000 |  |  | Cd Min: | 0.17566 | at alpha= | 17 | deg
Mach: | 0.25 |  |  | Cl=0 at alpha= | -2.9312 | deg
|  |  |  | @ Cl=0.1, Cd= | 0.004721
|  |  |  | @ Cl=0.4, Cd= | 0.0058923
|  |  |  | @ Cl=0.6, Cd= | 0.0064011
alpha (deg) | Cl | Cd | Cm | Cl/Cd
-14 | -0.5517 | 0.16524 | 0.005 | -3.3388
-13.5 | -0.5374 | 0.15911 | 0.0024 | -3.3775
-13 | -0.524 | 0.15296 | -0.0001 | -3.4257
-12.5 | -0.5123 | 0.14644 | -0.0022 | -3.4984
-12 | -0.5027 | 0.14002 | -0.0038 | -3.5902
-11.5 | -0.4921 | 0.13375 | -0.0055 | -3.6793
-11 | -0.4815 | 0.1274 | -0.0071 | -3.7794
-10.5 | -0.4662 | 0.12037 | -0.0105 | -3.8731
-10 | -0.4669 | 0.10739 | -0.0165 | -4.3477
-9.5 | -0.4568 | 0.09742 | -0.0229 | -4.689
-9 | -0.4441 | 0.08842 | -0.0296 | -5.0226
-8.5 | -0.4246 | 0.08268 | -0.0341 | -5.1355
-8 | -0.4064 | 0.07697 | -0.0394 | -5.28
-7.5 | -0.3478 | 0.06762 | -0.0584 | -5.1434
-6 | -0.3332 | 0.00756 | -0.0789 | -44.0741
-5.5 | -0.281 | 0.00605 | -0.0771 | -46.4463
-4.5 | -0.1708 | 0.00487 | -0.0744 | -35.0719
-4 | -0.1158 | 0.00477 | -0.0732 | -24.2767
-3 | -0.0076 | 0.00472 | -0.0708 | -1.6102
-2.5 | 0.0476 | 0.00474 | -0.07 | 10.0422
-2 | 0.1028 | 0.00472 | -0.0692 | 21.7797
-1.5 | 0.1587 | 0.00475 | -0.0687 | 33.4105
-1 | 0.2095 | 0.0052 | -0.0673 | 40.2885
-0.5 | 0.264 | 0.00537 | -0.0666 | 49.162
0 | 0.317 | 0.00564 | -0.0656 | 56.2057
0.5 | 0.3726 | 0.00575 | -0.0652 | 64.8
1 | 0.4265 | 0.00603 | -0.0644 | 70.7297
1.5 | 0.4813 | 0.00622 | -0.0638 | 77.3794
2 | 0.5374 | 0.00629 | -0.0635 | 85.4372
2.5 | 0.5932 | 0.00639 | -0.0631 | 92.8326
3 | 0.6483 | 0.00648 | -0.0625 | 100.0463
3.5 | 0.6935 | 0.00554 | -0.0602 | 125.1805
4 | 0.7655 | 0.00531 | -0.0635 | 144.162
4.5 | 0.8387 | 0.00554 | -0.067 | 151.3899
5.5 | 0.96 | 0.00621 | -0.068 | 154.5894
6 | 1.0192 | 0.00659 | -0.068 | 154.6586
6.5 | 1.0684 | 0.00696 | -0.0657 | 153.5057
7.5 | 1.168 | 0.00783 | -0.061 | 149.1699
8 | 1.2183 | 0.0083 | -0.0587 | 146.7831
8.5 | 1.2675 | 0.00902 | -0.0561 | 140.5211
9 | 1.316 | 0.00989 | -0.0533 | 133.0637
9.5 | 1.3645 | 0.0108 | -0.0505 | 126.3426
10 | 1.4095 | 0.01209 | -0.0469 | 116.584
10.5 | 1.4548 | 0.01334 | -0.0435 | 109.0555
11 | 1.4949 | 0.01509 | -0.0392 | 99.0656
11.5 | 1.5266 | 0.01761 | -0.0337 | 86.6894
12 | 1.5377 | 0.02188 | -0.026 | 70.2788
12.5 | 1.5056 | 0.02918 | -0.0141 | 51.597
13 | 1.4651 | 0.03564 | -0.0037 | 41.1083
13.5 | 1.4193 | 0.04329 | 0.0021 | 32.7859
14 | 1.3921 | 0.05107 | 0.0024 | 27.2587
14.5 | 1.3386 | 0.06552 | -0.0057 | 20.4304
15 | 1.3261 | 0.07646 | -0.0132 | 17.3437
15.5 | 1.2877 | 0.09466 | -0.0261 | 13.6034
16 | 1.2708 | 0.10762 | -0.033 | 11.8082
16.5 | 1.2192 | 0.12604 | -0.0413 | 9.6731
17 | 1.0381 | 0.17566 | -0.0668 | 5.9097

## 135. Re 16M Mach 0.50 (1)
BIGFOIL.COM POLAR EXPORT
goe391
GOE 391 |  |  |  | Cl Max: | 1.254 | at alpha= | 20 | deg
JavaFoil+Calcfoil stall+Eppler ext transition |  |  |  | L/D Max: | 146.527 | at alpha= | 4.5 | deg
Re: | 16000000 |  |  | Cd Min: | 0.00376 | at alpha= | -3.5 | deg
Mach: | 0.5 |  |  | Cl=0 at alpha= | -3.6754 | deg
|  |  |  | @ Cl=0.1, Cd= | 0.0038005
|  |  |  | @ Cl=0.4, Cd= | 0.00483
|  |  |  | @ Cl=0.6, Cd= | 0.0059645
alpha (deg) | Cl | Cd | Cm | Cl/Cd
-20 | -0.707 | 0.14436 | -0.006 | -4.895
-19.5 | -0.687 | 0.14008 | -0.007 | -4.905
-19 | -0.669 | 0.12981 | -0.008 | -5.15
-18.5 | -0.648 | 0.12629 | -0.009 | -5.134
-18 | -0.628 | 0.12284 | -0.01 | -5.114
-17.5 | -0.608 | 0.11854 | -0.011 | -5.125
-17 | -0.587 | 0.118 | -0.012 | -4.977
-16.5 | -0.568 | 0.10946 | -0.013 | -5.185
-16 | -0.547 | 0.10485 | -0.014 | -5.221
-15.5 | -0.527 | 0.10498 | -0.015 | -5.019
-15 | -0.506 | 0.10088 | -0.016 | -5.02
-14.5 | -0.486 | 0.10096 | -0.017 | -4.812
-14 | -0.465 | 0.09328 | -0.018 | -4.987
-13.5 | -0.444 | 0.08682 | -0.019 | -5.118
-13 | -0.423 | 0.08008 | -0.02 | -5.288
-12.5 | -0.402 | 0.07465 | -0.022 | -5.391
-12 | -0.381 | 0.06979 | -0.023 | -5.46
-11.5 | -0.36 | 0.06452 | -0.025 | -5.584
-11 | -0.339 | 0.05981 | -0.026 | -5.67
-10.5 | -0.318 | 0.05577 | -0.028 | -5.693
-10 | -0.296 | 0.05187 | -0.03 | -5.705
-9.5 | -0.275 | 0.04691 | -0.032 | -5.855
-9 | -0.258 | 0.03661 | -0.038 | -7.041
-8.5 | -0.275 | 0.00514 | -0.054 | -53.53
-8 | -0.249 | 0.0043 | -0.056 | -57.842
-7.5 | -0.179 | 0.05359 | -0.028 | -3.348
-7 | -0.156 | 0.04858 | -0.028 | -3.217
-6.5 | -0.133 | 0.0442 | -0.028 | -3.014
-6 | -0.11 | 0.04254 | -0.029 | -2.585
-5.5 | -0.142 | 0.03753 | -0.031 | -3.787
-5 | -0.116 | 0.03373 | -0.034 | -3.433
-4.5 | -0.093 | 0.00384 | -0.068 | -24.239
-4 | -0.037 | 0.00381 | -0.069 | -9.822
-3.5 | 0.02 | 0.00376 | -0.071 | 5.442
-3 | 0.079 | 0.00379 | -0.073 | 20.995
-2.5 | 0.139 | 0.00382 | -0.074 | 36.515
-2 | 0.2 | 0.00377 | -0.076 | 53.09
-1.5 | 0.261 | 0.00427 | -0.077 | 61.132
-1 | 0.322 | 0.00474 | -0.079 | 68.096
-0.5 | 0.384 | 0.00483 | -0.08 | 79.633
0 | 0.45 | 0.00483 | -0.082 | 93.081
0.5 | 0.512 | 0.00525 | -0.083 | 97.534
1 | 0.575 | 0.0059 | -0.085 | 97.436
1.5 | 0.637 | 0.00606 | -0.086 | 104.994
2 | 0.698 | 0.00629 | -0.088 | 111.057
2.5 | 0.759 | 0.00623 | -0.089 | 121.794
3 | 0.82 | 0.00578 | -0.09 | 141.818
3.5 | 0.878 | 0.00604 | -0.092 | 145.481
4 | 0.935 | 0.00642 | -0.093 | 145.603
4.5 | 0.99 | 0.00675 | -0.094 | 146.527
5 | 1.04 | 0.00717 | -0.095 | 145.118
5.5 | 1.085 | 0.0076 | -0.097 | 142.667
6 | 1.122 | 0.008 | -0.098 | 140.274
6.5 | 1.147 | 0.00853 | -0.099 | 134.488
7 | 1.153 | 0.00916 | -0.1 | 125.857
7.5 | 1.054 | 0.01025 | -0.101 | 102.874
8 | 0.592 | 0.06356 | -0.049 | 9.311
8.5 | 0.768 | 0.01117 | -0.103 | 68.729
9 | 0.801 | 0.01206 | -0.104 | 66.402
9.5 | 0.834 | 0.01306 | -0.105 | 63.807
10 | 0.866 | 0.01444 | -0.106 | 59.999
10.5 | 0.88 | 0.0171 | -0.105 | 51.484
11 | 0.798 | 0.0497 | -0.084 | 16.065
11.5 | 0.796 | 0.07002 | -0.072 | 11.364
12 | 0.819 | 0.07753 | -0.07 | 10.563
12.5 | 0.84 | 0.0802 | -0.065 | 10.471
13 | 0.874 | 0.08189 | -0.071 | 10.673
13.5 | 0.908 | 0.08186 | -0.075 | 11.088
14 | 0.938 | 0.08494 | -0.077 | 11.04
14.5 | 0.97 | 0.08678 | -0.079 | 11.174
15 | 0.992 | 0.09623 | -0.078 | 10.313
15.5 | 1.018 | 0.1028 | -0.077 | 9.9
16 | 1.031 | 0.12168 | -0.071 | 8.473
16.5 | 1.059 | 0.12427 | -0.072 | 8.523
17 | 1.091 | 0.12361 | -0.075 | 8.823
17.5 | 1.121 | 0.12617 | -0.077 | 8.888
18 | 1.149 | 0.13456 | -0.078 | 8.542
18.5 | 1.178 | 0.13789 | -0.079 | 8.545
19 | 1.208 | 0.14296 | -0.08 | 8.447
19.5 | 1.234 | 0.14807 | -0.08 | 8.337
20 | 1.254 | 0.17147 | -0.077 | 7.311

## 136. Re 16M Mach 0.50 (2)
BIGFOIL.COM POLAR EXPORT
goe391
GOE 391 |  |  |  | Cl Max: | 1.1772 | at alpha= | 7 | deg
XFOIL ncrit=9 |  |  |  | L/D Max: | 158.785 | at alpha= | 4.5 | deg
Re: | 16000000 |  |  | Cd Min: | 0.12857 | at alpha= | 12 | deg
Mach: | 0.5 |  |  | Cl=0 at alpha= | -2.8734 | deg
|  |  |  | @ Cl=0.1, Cd= | 0.0048219
|  |  |  | @ Cl=0.4, Cd= | 0.005819
|  |  |  | @ Cl=0.6, Cd= | 0.0064094
alpha (deg) | Cl | Cd | Cm | Cl/Cd
-6 | -0.2 | 0.05403 | -0.0864 | -3.7016
-5.5 | -0.1791 | 0.04808 | -0.0888 | -3.725
-5 | -0.1608 | 0.03575 | -0.0943 | -4.4979
-4.5 | -0.1322 | 0.02488 | -0.0948 | -5.3135
-4 | -0.0991 | 0.01577 | -0.0918 | -6.2841
-3.5 | -0.0666 | 0.00781 | -0.0872 | -8.5275
-3 | -0.0158 | 0.0052 | -0.0833 | -3.0385
-2.5 | 0.0466 | 0.00488 | -0.0806 | 9.5492
-2 | 0.1109 | 0.00481 | -0.0789 | 23.0561
-1.5 | 0.1739 | 0.00482 | -0.0775 | 36.0788
-1 | 0.2315 | 0.00527 | -0.0753 | 43.9279
-0.5 | 0.2934 | 0.00542 | -0.0742 | 54.1328
0 | 0.3523 | 0.00575 | -0.0727 | 61.2696
0.5 | 0.4145 | 0.00584 | -0.0718 | 70.976
1 | 0.4739 | 0.00622 | -0.0704 | 76.1897
1.5 | 0.5371 | 0.00631 | -0.0698 | 85.1189
2 | 0.6004 | 0.00641 | -0.069 | 93.6661
3 | 0.7271 | 0.00672 | -0.067 | 108.1994
3.5 | 0.7709 | 0.00549 | -0.062 | 140.4189
4 | 0.8686 | 0.00566 | -0.0678 | 153.4629
4.5 | 0.9543 | 0.00601 | -0.0704 | 158.7854
5 | 1.0277 | 0.00648 | -0.0696 | 158.5957
5.5 | 1.0982 | 0.00697 | -0.0673 | 157.561
6 | 1.1523 | 0.00796 | -0.0608 | 144.7613
6.5 | 1.1743 | 0.01184 | -0.0491 | 99.1807
7 | 1.1772 | 0.01946 | -0.0372 | 60.4933
7.5 | 1.1627 | 0.02759 | -0.0255 | 42.1421
8 | 1.1365 | 0.03513 | -0.0151 | 32.3513
8.5 | 1.0963 | 0.04174 | -0.0063 | 26.265
9 | 1.0577 | 0.05047 | -0.0054 | 20.957
9.5 | 1.0273 | 0.06244 | -0.0136 | 16.4526
10 | 1.0107 | 0.07921 | -0.0273 | 12.7598
10.5 | 0.9957 | 0.09244 | -0.035 | 10.7713
11 | 0.9806 | 0.1047 | -0.0411 | 9.3658
11.5 | 0.9658 | 0.11695 | -0.0469 | 8.2582
12 | 0.9548 | 0.12857 | -0.0519 | 7.4263

## 137. Re 18M Mach 0.00 (1)
BIGFOIL.COM POLAR EXPORT
goe391
GOE 391 |  |  |  | Cl Max: | 1.217 | at alpha= | 9.5 | deg
JavaFoil+Calcfoil stall+Eppler ext transition |  |  |  | L/D Max: | 170.645 | at alpha= | 8.5 | deg
Re: | 18000000 |  |  | Cd Min: | 0.00369 | at alpha= | -5.5 | deg
Mach: | 0 |  |  | Cl=0 at alpha= | -3.6765 | deg
|  |  |  | @ Cl=0.1, Cd= | 0.0037281
|  |  |  | @ Cl=0.4, Cd= | 0.0044767
|  |  |  | @ Cl=0.6, Cd= | 0.0056022
alpha (deg) | Cl | Cd | Cm | Cl/Cd
-15.5 | -0.238 | 0.10622 | -0.011 | -2.24
-15 | -0.25 | 0.10184 | -0.012 | -2.457
-14.5 | -0.263 | 0.09789 | -0.013 | -2.682
-14 | -0.275 | 0.09261 | -0.014 | -2.968
-13.5 | -0.287 | 0.08793 | -0.015 | -3.262
-13 | -0.298 | 0.08326 | -0.015 | -3.58
-12.5 | -0.308 | 0.07956 | -0.016 | -3.877
-12 | -0.317 | 0.07573 | -0.017 | -4.192
-11.5 | -0.325 | 0.07213 | -0.018 | -4.501
-11 | -0.33 | 0.0683 | -0.018 | -4.825
-10.5 | -0.332 | 0.06379 | -0.019 | -5.202
-10 | -0.331 | 0.06005 | -0.02 | -5.511
-9.5 | -0.326 | 0.05592 | -0.021 | -5.835
-9 | -0.318 | 0.05278 | -0.022 | -6.019
-8.5 | -0.305 | 0.04928 | -0.023 | -6.186
-8 | -0.288 | 0.04608 | -0.024 | -6.252
-7.5 | -0.267 | 0.04298 | -0.026 | -6.21
-7 | -0.242 | 0.03981 | -0.028 | -6.082
-6.5 | -0.215 | 0.03443 | -0.033 | -6.253
-6 | -0.221 | 0.004 | -0.054 | -55.178
-5.5 | -0.178 | 0.00369 | -0.056 | -48.093
-5 | -0.131 | 0.00389 | -0.057 | -33.782
-4.5 | -0.083 | 0.00382 | -0.059 | -21.741
-4 | -0.033 | 0.00378 | -0.06 | -8.713
-3.5 | 0.018 | 0.00373 | -0.062 | 4.811
-3 | 0.069 | 0.00374 | -0.063 | 18.542
-2.5 | 0.121 | 0.00372 | -0.064 | 32.679
-2 | 0.174 | 0.00416 | -0.066 | 41.787
-1.5 | 0.227 | 0.00424 | -0.067 | 53.503
-1 | 0.28 | 0.00432 | -0.068 | 64.732
-0.5 | 0.333 | 0.00439 | -0.07 | 75.986
0 | 0.39 | 0.00441 | -0.071 | 88.299
0.5 | 0.444 | 0.00477 | -0.072 | 93.062
1 | 0.498 | 0.00553 | -0.074 | 89.977
1.5 | 0.552 | 0.0057 | -0.075 | 96.746
2 | 0.606 | 0.00559 | -0.076 | 108.273
2.5 | 0.659 | 0.00513 | -0.077 | 128.532
3 | 0.713 | 0.00537 | -0.078 | 132.768
3.5 | 0.766 | 0.00534 | -0.08 | 143.535
4 | 0.819 | 0.00562 | -0.081 | 145.558
4.5 | 0.871 | 0.00591 | -0.082 | 147.21
5 | 0.922 | 0.00613 | -0.083 | 150.349
5.5 | 0.972 | 0.00626 | -0.084 | 155.371
6 | 1.021 | 0.00665 | -0.085 | 153.563
6.5 | 1.069 | 0.0069 | -0.086 | 154.992
7 | 1.115 | 0.00711 | -0.087 | 156.982
7.5 | 1.156 | 0.00744 | -0.088 | 155.24
8 | 1.183 | 0.00779 | -0.089 | 151.925
8.5 | 1.203 | 0.00705 | -0.09 | 170.645
9 | 1.214 | 0.00896 | -0.09 | 135.519
9.5 | 1.217 | 0.00815 | -0.091 | 149.378
10 | 1.21 | 0.01047 | -0.092 | 115.594
10.5 | 1.195 | 0.00948 | -0.093 | 126.038
11 | 1.172 | 0.01029 | -0.094 | 113.959
11.5 | 1.142 | 0.01314 | -0.094 | 86.854
12 | 1.029 | 0.0229 | -0.087 | 44.936
12.5 | 0.877 | 0.06916 | -0.063 | 12.683
13 | 0.827 | 0.08177 | -0.055 | 10.113
13.5 | 0.785 | 0.08808 | -0.053 | 8.915
14 | 0.744 | 0.09411 | -0.052 | 7.91
14.5 | 0.703 | 0.10089 | -0.051 | 6.968

## 138. Re 18M Mach 0.00 (2)
BIGFOIL.COM POLAR EXPORT
goe391
GOE 391 |  |  |  | Cl Max: | 1.8617 | at alpha= | 18 | deg
XFOIL ncrit=9 |  |  |  | L/D Max: | 157.695 | at alpha= | 6.5 | deg
Re: | 18000000 |  |  | Cd Min: | 0.2226 | at alpha= | 20 | deg
Mach: | 0 |  |  | Cl=0 at alpha= | -2.933 | deg
|  |  |  | @ Cl=0.1, Cd= | 0.0047301
|  |  |  | @ Cl=0.4, Cd= | 0.0058391
|  |  |  | @ Cl=0.6, Cd= | 0.0062832
alpha (deg) | Cl | Cd | Cm | Cl/Cd
-11 | -0.833 | 0.01321 | -0.0776 | -63.0583
-10.5 | -0.7791 | 0.01143 | -0.0785 | -68.1627
-10 | -0.7287 | 0.01017 | -0.0782 | -71.6519
-9.5 | -0.6787 | 0.00934 | -0.0775 | -72.666
-9 | -0.63 | 0.00837 | -0.0764 | -75.2688
-8.5 | -0.5795 | 0.0077 | -0.0756 | -75.2597
-8 | -0.5283 | 0.00712 | -0.0748 | -74.1994
-7.5 | -0.4774 | 0.00658 | -0.0739 | -72.5532
-7 | -0.4263 | 0.00611 | -0.073 | -69.7709
-6.5 | -0.3741 | 0.00575 | -0.0723 | -65.0609
-5.5 | -0.2682 | 0.00514 | -0.0712 | -52.179
-5 | -0.2158 | 0.0048 | -0.0706 | -44.9583
-4.5 | -0.1626 | 0.0047 | -0.07 | -34.5957
-3.5 | -0.0597 | 0.0047 | -0.0682 | -12.7021
-3 | -0.0071 | 0.00472 | -0.0676 | -1.5042
-2.5 | 0.0459 | 0.00472 | -0.067 | 9.7246
-1.5 | 0.1533 | 0.00474 | -0.0662 | 32.3418
-0.5 | 0.2557 | 0.00531 | -0.0645 | 48.1544
0 | 0.3076 | 0.00555 | -0.0637 | 55.4234
0.5 | 0.3615 | 0.00564 | -0.0634 | 64.0957
1 | 0.4137 | 0.00591 | -0.0627 | 70
1.5 | 0.4668 | 0.00609 | -0.0623 | 76.6502
2 | 0.5209 | 0.00616 | -0.062 | 84.5617
2.5 | 0.5748 | 0.00625 | -0.0617 | 91.968
3 | 0.628 | 0.00632 | -0.0613 | 99.3671
3.5 | 0.6779 | 0.00594 | -0.0604 | 114.1246
4 | 0.7324 | 0.00511 | -0.0606 | 143.3268
4.5 | 0.8043 | 0.00532 | -0.0647 | 151.1842
5.5 | 0.9204 | 0.00591 | -0.0664 | 155.736
6 | 0.9771 | 0.00625 | -0.067 | 156.336
6.5 | 1.0329 | 0.00655 | -0.0674 | 157.6947
7 | 1.0789 | 0.00691 | -0.0656 | 156.136
7.5 | 1.1258 | 0.0073 | -0.0639 | 154.2192
8.5 | 1.2198 | 0.00802 | -0.0609 | 152.0948
9 | 1.2672 | 0.00847 | -0.0596 | 149.6104
9.5 | 1.313 | 0.0091 | -0.058 | 144.2857
10 | 1.3597 | 0.00964 | -0.0566 | 141.0477
10.5 | 1.406 | 0.01019 | -0.0552 | 137.9784
11 | 1.4514 | 0.01079 | -0.0537 | 134.5134
11.5 | 1.4961 | 0.01142 | -0.0522 | 131.007
12 | 1.5398 | 0.01209 | -0.0505 | 127.3615
12.5 | 1.5821 | 0.01284 | -0.0486 | 123.2165
13 | 1.6236 | 0.01357 | -0.0466 | 119.6463
13.5 | 1.6633 | 0.01438 | -0.0444 | 115.6676
14 | 1.7019 | 0.01519 | -0.042 | 112.0408
14.5 | 1.7373 | 0.01618 | -0.0392 | 107.3733
15 | 1.7706 | 0.01725 | -0.0361 | 102.6435
15.5 | 1.8017 | 0.01836 | -0.0328 | 98.1318
16 | 1.8241 | 0.01983 | -0.0282 | 91.9869
16.5 | 1.842 | 0.02161 | -0.0233 | 85.2383
17 | 1.8475 | 0.02405 | -0.0173 | 76.8191
17.5 | 1.8557 | 0.02635 | -0.0123 | 70.425
18 | 1.8617 | 0.02903 | -0.0081 | 64.1302
18.5 | 1.8592 | 0.03272 | -0.0042 | 56.8215
19 | 1.8524 | 0.03732 | -0.0017 | 49.6356
19.5 | 1.8339 | 0.0439 | -0.0006 | 41.7745
20 | 1.0539 | 0.2226 | -0.0935 | 4.7345

## 139. Re 18M Mach 0.10 (1)
BIGFOIL.COM POLAR EXPORT
goe391
GOE 391 |  |  |  | Cl Max: | 1.213 | at alpha= | 9 | deg
JavaFoil+Calcfoil stall+Eppler ext transition |  |  |  | L/D Max: | 167.328 | at alpha= | 8.5 | deg
Re: | 18000000 |  |  | Cd Min: | 0.0037 | at alpha= | -5.5 | deg
Mach: | 0.1 |  |  | Cl=0 at alpha= | -3.6765 | deg
|  |  |  | @ Cl=0.1, Cd= | 0.0037558
|  |  |  | @ Cl=0.4, Cd= | 0.0044607
|  |  |  | @ Cl=0.6, Cd= | 0.0056333
alpha (deg) | Cl | Cd | Cm | Cl/Cd
-15 | -0.22 | 0.10267 | -0.012 | -2.14
-14.5 | -0.234 | 0.09779 | -0.013 | -2.389
-14 | -0.248 | 0.09293 | -0.014 | -2.666
-13.5 | -0.262 | 0.08808 | -0.015 | -2.971
-13 | -0.275 | 0.08368 | -0.015 | -3.288
-12.5 | -0.288 | 0.07939 | -0.016 | -3.626
-12 | -0.299 | 0.07581 | -0.017 | -3.948
-11.5 | -0.309 | 0.07236 | -0.018 | -4.271
-11 | -0.316 | 0.06845 | -0.018 | -4.622
-10.5 | -0.321 | 0.06459 | -0.019 | -4.971
-10 | -0.322 | 0.0607 | -0.02 | -5.311
-9.5 | -0.32 | 0.05628 | -0.021 | -5.684
-9 | -0.313 | 0.05298 | -0.022 | -5.91
-8.5 | -0.302 | 0.0496 | -0.023 | -6.085
-8 | -0.286 | 0.04645 | -0.024 | -6.16
-7.5 | -0.266 | 0.0433 | -0.025 | -6.141
-7 | -0.242 | 0.04006 | -0.028 | -6.038
-6.5 | -0.215 | 0.03524 | -0.032 | -6.094
-6 | -0.221 | 0.00404 | -0.055 | -54.763
-5.5 | -0.178 | 0.0037 | -0.056 | -48.157
-5 | -0.132 | 0.0038 | -0.058 | -34.684
-4.5 | -0.083 | 0.00382 | -0.059 | -21.826
-4 | -0.033 | 0.00384 | -0.06 | -8.631
-3.5 | 0.018 | 0.00378 | -0.062 | 4.77
-3 | 0.07 | 0.00375 | -0.063 | 18.611
-2.5 | 0.122 | 0.00376 | -0.065 | 32.485
-2 | 0.175 | 0.00416 | -0.066 | 42.052
-1.5 | 0.228 | 0.00429 | -0.067 | 53.121
-1 | 0.281 | 0.00431 | -0.069 | 65.312
-0.5 | 0.335 | 0.00438 | -0.07 | 76.435
0 | 0.392 | 0.0044 | -0.071 | 88.97
0.5 | 0.446 | 0.00481 | -0.073 | 92.676
1 | 0.5 | 0.00558 | -0.074 | 89.742
1.5 | 0.555 | 0.0057 | -0.075 | 97.22
2 | 0.609 | 0.00562 | -0.076 | 108.389
2.5 | 0.663 | 0.00518 | -0.078 | 127.868
3 | 0.716 | 0.00543 | -0.079 | 132.047
3.5 | 0.77 | 0.00538 | -0.08 | 143.105
4 | 0.823 | 0.00569 | -0.081 | 144.575
4.5 | 0.875 | 0.00597 | -0.082 | 146.487
5 | 0.926 | 0.00612 | -0.083 | 151.337
5.5 | 0.976 | 0.00634 | -0.084 | 154.055
6 | 1.026 | 0.00663 | -0.085 | 154.624
6.5 | 1.073 | 0.00698 | -0.086 | 153.802
7 | 1.12 | 0.00718 | -0.087 | 155.831
7.5 | 1.159 | 0.00746 | -0.088 | 155.35
8 | 1.186 | 0.00788 | -0.089 | 150.426
8.5 | 1.204 | 0.00719 | -0.09 | 167.328
9 | 1.213 | 0.0078 | -0.091 | 155.458
9.5 | 1.212 | 0.00831 | -0.092 | 145.847
10 | 1.202 | 0.00896 | -0.093 | 134.149
10.5 | 1.182 | 0.00969 | -0.093 | 122.044
11 | 1.154 | 0.01061 | -0.094 | 108.782
11.5 | 1.098 | 0.01435 | -0.093 | 76.55
12 | 0.916 | 0.05122 | -0.073 | 17.882
12.5 | 0.834 | 0.07678 | -0.056 | 10.866
13 | 0.789 | 0.08416 | -0.053 | 9.374
13.5 | 0.744 | 0.08997 | -0.052 | 8.27
14 | 0.698 | 0.09677 | -0.05 | 7.212

## 140. Re 18M Mach 0.10 (2)
BIGFOIL.COM POLAR EXPORT
goe391
GOE 391 |  |  |  | Cl Max: | 1.8123 | at alpha= | 17 | deg
XFOIL ncrit=9 |  |  |  | L/D Max: | 157.633 | at alpha= | 6.5 | deg
Re: | 18000000 |  |  | Cd Min: | 0.08401 | at alpha= | 20 | deg
Mach: | 0.1 |  |  | Cl=0 at alpha= | -2.9331 | deg
|  |  |  | @ Cl=0.1, Cd= | 0.00473
|  |  |  | @ Cl=0.4, Cd= | 0.0058293
|  |  |  | @ Cl=0.6, Cd= | 0.0061836
alpha (deg) | Cl | Cd | Cm | Cl/Cd
-9 | -0.6332 | 0.00944 | -0.0787 | -67.0763
-8.5 | -0.5833 | 0.00846 | -0.0775 | -68.948
-8 | -0.5322 | 0.00767 | -0.0764 | -69.3872
-7.5 | -0.4812 | 0.00693 | -0.0753 | -69.4372
-7 | -0.43 | 0.00632 | -0.0742 | -68.038
-6.5 | -0.3774 | 0.0059 | -0.0734 | -63.9661
-6 | -0.3243 | 0.00551 | -0.0726 | -58.8566
-5 | -0.2177 | 0.00483 | -0.0712 | -45.0725
-4.5 | -0.1641 | 0.00471 | -0.0706 | -34.8408
-3.5 | -0.0602 | 0.00472 | -0.0687 | -12.7542
-2.5 | 0.046 | 0.00472 | -0.0674 | 9.7458
-1.5 | 0.1539 | 0.00474 | -0.0666 | 32.4684
-1 | 0.2036 | 0.00517 | -0.0653 | 39.381
-0.5 | 0.2569 | 0.00531 | -0.0648 | 48.3804
0 | 0.3091 | 0.00555 | -0.064 | 55.6937
0.5 | 0.3632 | 0.00564 | -0.0637 | 64.3972
1 | 0.4157 | 0.00591 | -0.063 | 70.3384
1.5 | 0.4691 | 0.00609 | -0.0625 | 77.0279
2 | 0.5235 | 0.00616 | -0.0622 | 84.9838
2.5 | 0.5778 | 0.00625 | -0.0619 | 92.448
3.5 | 0.6814 | 0.00594 | -0.0605 | 114.7138
4 | 0.7367 | 0.00512 | -0.0609 | 143.8867
4.5 | 0.8089 | 0.00534 | -0.0649 | 151.4794
5.5 | 0.9259 | 0.00594 | -0.0666 | 155.8754
6 | 0.9831 | 0.00629 | -0.0671 | 156.2957
6.5 | 1.0388 | 0.00659 | -0.0673 | 157.6328
7 | 1.0851 | 0.00698 | -0.0653 | 155.4585
7.5 | 1.1328 | 0.00735 | -0.0637 | 154.1224
8 | 1.1801 | 0.00771 | -0.062 | 153.061
8.5 | 1.2277 | 0.00811 | -0.0604 | 151.381
9 | 1.2752 | 0.00863 | -0.0588 | 147.7636
9.5 | 1.3219 | 0.00925 | -0.0572 | 142.9081
10 | 1.369 | 0.00983 | -0.0556 | 139.2675
10.5 | 1.4157 | 0.01042 | -0.054 | 135.8637
11 | 1.4615 | 0.01108 | -0.0523 | 131.9043
11.5 | 1.5065 | 0.01177 | -0.0505 | 127.9949
12 | 1.5505 | 0.0125 | -0.0485 | 124.04
12.5 | 1.5927 | 0.01335 | -0.0462 | 119.3034
13 | 1.6342 | 0.01417 | -0.0439 | 115.3282
13.5 | 1.6736 | 0.0151 | -0.0413 | 110.8344
14 | 1.7103 | 0.01615 | -0.0383 | 105.9009
14.5 | 1.7444 | 0.01732 | -0.0349 | 100.7159
15 | 1.7653 | 0.01948 | -0.0297 | 90.6211
15.5 | 1.7884 | 0.02102 | -0.0249 | 85.0809
16 | 1.8042 | 0.02295 | -0.0195 | 78.6144
16.5 | 1.8117 | 0.02532 | -0.0136 | 71.5521
17 | 1.8123 | 0.02834 | -0.0079 | 63.9485
17.5 | 1.8068 | 0.03221 | -0.0032 | 56.0944
18 | 1.7972 | 0.03705 | 0 | 48.5074
18.5 | 1.7732 | 0.04425 | 0.0012 | 40.0723
19 | 1.7487 | 0.05296 | -0.0007 | 33.0193
19.5 | 1.6862 | 0.0693 | -0.0084 | 24.3319
20 | 1.644 | 0.08401 | -0.0163 | 19.5691

## 141. Re 18M Mach 0.25 (1)
BIGFOIL.COM POLAR EXPORT
goe391
GOE 391 |  |  |  | Cl Max: | 1.2 | at alpha= | 8.5 | deg
JavaFoil+Calcfoil stall+Eppler ext transition |  |  |  | L/D Max: | 153.687 | at alpha= | 7 | deg
Re: | 18000000 |  |  | Cd Min: | 0.0037 | at alpha= | -2.5 | deg
Mach: | 0.25 |  |  | Cl=0 at alpha= | -3.6731 | deg
|  |  |  | @ Cl=0.1, Cd= | 0.0037094
|  |  |  | @ Cl=0.4, Cd= | 0.10115
|  |  |  | @ Cl=0.6, Cd= | 0.10115
alpha (deg) | Cl | Cd | Cm | Cl/Cd
-13.5 | -0.047 | 0.08886 | -0.015 | -0.528
-13 | -0.045 | 0.08418 | -0.016 | -0.531
-12.5 | -0.042 | 0.07929 | -0.017 | -0.535
-12 | -0.12 | 0.07639 | -0.018 | -1.571
-11.5 | -0.161 | 0.07235 | -0.018 | -2.231
-11 | -0.196 | 0.06906 | -0.019 | -2.831
-10.5 | -0.224 | 0.06537 | -0.02 | -3.429
-10 | -0.247 | 0.06173 | -0.02 | -4.002
-9.5 | -0.264 | 0.05853 | -0.021 | -4.503
-9 | -0.273 | 0.05557 | -0.022 | -4.914
-8.5 | -0.275 | 0.05163 | -0.023 | -5.331
-8 | -0.27 | 0.04769 | -0.024 | -5.657
-7.5 | -0.257 | 0.04495 | -0.025 | -5.719
-7 | -0.238 | 0.04168 | -0.027 | -5.707
-6.5 | -0.213 | 0.03839 | -0.029 | -5.547
-6 | -0.184 | 0.03344 | -0.035 | -5.51
-5.5 | -0.181 | 0.00385 | -0.058 | -47.087
-5 | -0.135 | 0.00382 | -0.059 | -35.242
-4.5 | -0.085 | 0.00377 | -0.061 | -22.665
-4 | -0.034 | 0.00374 | -0.062 | -9.077
-3.5 | 0.018 | 0.00372 | -0.064 | 4.966
-3 | 0.072 | 0.00372 | -0.065 | 19.217
-2.5 | 0.125 | 0.0037 | -0.066 | 33.827
-2 | 0.179 | 0.00413 | -0.068 | 43.483
-1.5 | 0.234 | 0.00419 | -0.069 | 55.806
-1 | 0.289 | 0.00429 | -0.071 | 67.269
-0.5 | 0.344 | 0.00434 | -0.072 | 79.347
0 | 0.402 | 0.00436 | -0.073 | 92.304
0.5 | 0.458 | 0.00475 | -0.075 | 96.508
1 | 0.514 | 0.00565 | -0.076 | 91.064
1.5 | 0.57 | 0.00571 | -0.077 | 99.817
2 | 0.625 | 0.0056 | -0.078 | 111.66
2.5 | 0.681 | 0.00519 | -0.08 | 131.097
3 | 0.736 | 0.0055 | -0.081 | 133.868
3.5 | 0.79 | 0.00566 | -0.082 | 139.597
4 | 0.844 | 0.00576 | -0.083 | 146.669
4.5 | 0.897 | 0.00606 | -0.084 | 147.973
5 | 0.949 | 0.00624 | -0.085 | 152.124
5.5 | 1 | 0.00652 | -0.086 | 153.203
6 | 1.049 | 0.00686 | -0.088 | 152.947
6.5 | 1.096 | 0.00713 | -0.089 | 153.645
7 | 1.141 | 0.00742 | -0.09 | 153.687
7.5 | 1.177 | 0.00778 | -0.091 | 151.26
8 | 1.195 | 0.00821 | -0.092 | 145.523
8.5 | 1.2 | 0.00911 | -0.092 | 131.825
9 | 1.191 | 0.00973 | -0.093 | 122.362
9.5 | 1.166 | 0.00898 | -0.094 | 129.803
10 | 1.123 | 0.00996 | -0.095 | 112.755
10.5 | 1.04 | 0.01434 | -0.094 | 72.54
11 | 0.804 | 0.06716 | -0.055 | 11.965
11.5 | 0.727 | 0.0757 | -0.049 | 9.598
12 | 0.644 | 0.08246 | -0.047 | 7.809
12.5 | 0.555 | 0.08947 | -0.046 | 6.203
13 | 0.46 | 0.0965 | -0.047 | 4.768
13.5 | 0.358 | 0.10115 | -0.048 | 3.544

## 142. Re 18M Mach 0.25 (2)
BIGFOIL.COM POLAR EXPORT
goe391
GOE 391 |  |  |  | Cl Max: | 1.5549 | at alpha= | 12 | deg
XFOIL ncrit=9 |  |  |  | L/D Max: | 157.597 | at alpha= | 6 | deg
Re: | 18000000 |  |  | Cd Min: | 0.13939 | at alpha= | 17 | deg
Mach: | 0.25 |  |  | Cl=0 at alpha= | -2.9174 | deg
|  |  |  | @ Cl=0.1, Cd= | 0.00474
|  |  |  | @ Cl=0.4, Cd= | 0.0058327
|  |  |  | @ Cl=0.6, Cd= | 0.0062988
alpha (deg) | Cl | Cd | Cm | Cl/Cd
-6 | -0.2547 | 0.03361 | -0.0852 | -7.5781
-5.5 | -0.2832 | 0.0058 | -0.0767 | -48.8276
-5 | -0.2274 | 0.00525 | -0.0754 | -43.3143
-4.5 | -0.1725 | 0.00482 | -0.0741 | -35.7884
-4 | -0.1181 | 0.00478 | -0.0727 | -24.7071
-3 | -0.0092 | 0.00474 | -0.0705 | -1.9409
-2.5 | 0.0465 | 0.00474 | -0.0698 | 9.8101
-1.5 | 0.1577 | 0.00474 | -0.0685 | 33.27
-1 | 0.2088 | 0.00518 | -0.0672 | 40.3089
-0.5 | 0.2637 | 0.00531 | -0.0665 | 49.661
0 | 0.3172 | 0.00556 | -0.0657 | 57.0504
0.5 | 0.3731 | 0.00565 | -0.0653 | 66.0354
1 | 0.4261 | 0.00601 | -0.0643 | 70.8985
1.5 | 0.482 | 0.00611 | -0.064 | 78.8871
2 | 0.5381 | 0.00618 | -0.0636 | 87.0712
2.5 | 0.5939 | 0.00629 | -0.0632 | 94.4197
3 | 0.6493 | 0.00637 | -0.0627 | 101.9309
4 | 0.7602 | 0.00519 | -0.0622 | 146.474
4.5 | 0.8346 | 0.00542 | -0.066 | 153.9852
5.5 | 0.9567 | 0.00609 | -0.0672 | 157.0936
6 | 1.0165 | 0.00645 | -0.0673 | 157.5969
6.5 | 1.0712 | 0.00685 | -0.0662 | 156.3796
7 | 1.1207 | 0.00727 | -0.0639 | 154.1541
7.5 | 1.1713 | 0.00766 | -0.0617 | 152.9112
8 | 1.221 | 0.00813 | -0.0592 | 150.1845
8.5 | 1.2697 | 0.00889 | -0.0565 | 142.8234
9 | 1.3198 | 0.0096 | -0.054 | 137.4792
9.5 | 1.3691 | 0.01044 | -0.0513 | 131.1398
10 | 1.4155 | 0.01161 | -0.048 | 121.9208
10.5 | 1.4619 | 0.01276 | -0.0447 | 114.569
11 | 1.504 | 0.01435 | -0.0406 | 104.8084
11.5 | 1.5386 | 0.01662 | -0.0355 | 92.5752
12 | 1.5549 | 0.0205 | -0.0282 | 75.8488
12.5 | 1.5305 | 0.02764 | -0.0172 | 55.3726
13 | 1.4955 | 0.03352 | -0.0061 | 44.6152
13.5 | 1.4459 | 0.04104 | 0.0014 | 35.2315
14 | 1.4153 | 0.04864 | 0.0029 | 29.0975
14.5 | 1.3636 | 0.06171 | -0.003 | 22.0969
15 | 1.3468 | 0.07283 | -0.0104 | 18.4924
15.5 | 1.3097 | 0.09019 | -0.023 | 14.5216
16 | 1.296 | 0.10272 | -0.0302 | 12.6168
16.5 | 1.2582 | 0.11907 | -0.0382 | 10.5669
17 | 1.1862 | 0.13939 | -0.0461 | 8.5099

## 143. Re 18M Mach 0.50 (1)
BIGFOIL.COM POLAR EXPORT
goe391
GOE 391 |  |  |  | Cl Max: | 1.254 | at alpha= | 20 | deg
JavaFoil+Calcfoil stall+Eppler ext transition |  |  |  | L/D Max: | 148.427 | at alpha= | 3.5 | deg
Re: | 18000000 |  |  | Cd Min: | 0.00373 | at alpha= | -4 | deg
Mach: | 0.5 |  |  | Cl=0 at alpha= | -3.6754 | deg
|  |  |  | @ Cl=0.1, Cd= | 0.00377
|  |  |  | @ Cl=0.4, Cd= | 0.0047373
|  |  |  | @ Cl=0.6, Cd= | 0.0058645
alpha (deg) | Cl | Cd | Cm | Cl/Cd
-20 | -0.707 | 0.14376 | -0.006 | -4.917
-19.5 | -0.687 | 0.13893 | -0.007 | -4.947
-19 | -0.669 | 0.1295 | -0.008 | -5.165
-18.5 | -0.649 | 0.12567 | -0.009 | -5.162
-18 | -0.628 | 0.12101 | -0.01 | -5.193
-17.5 | -0.608 | 0.11778 | -0.011 | -5.161
-17 | -0.587 | 0.11753 | -0.012 | -4.997
-16.5 | -0.568 | 0.10918 | -0.013 | -5.198
-16 | -0.547 | 0.10452 | -0.014 | -5.238
-15.5 | -0.527 | 0.10461 | -0.015 | -5.037
-15 | -0.506 | 0.10039 | -0.016 | -5.045
-14.5 | -0.486 | 0.10109 | -0.017 | -4.806
-14 | -0.465 | 0.09246 | -0.018 | -5.031
-13.5 | -0.444 | 0.0863 | -0.019 | -5.149
-13 | -0.423 | 0.07964 | -0.02 | -5.318
-12.5 | -0.402 | 0.07416 | -0.022 | -5.426
-12 | -0.381 | 0.06933 | -0.023 | -5.499
-11.5 | -0.36 | 0.06402 | -0.025 | -5.63
-11 | -0.339 | 0.05939 | -0.026 | -5.711
-10.5 | -0.317 | 0.05594 | -0.028 | -5.675
-10 | -0.296 | 0.05071 | -0.03 | -5.847
-9.5 | -0.275 | 0.04656 | -0.032 | -5.906
-9 | -0.271 | 0.02243 | -0.044 | -12.061
-8.5 | -0.276 | 0.00502 | -0.054 | -54.974
-8 | -0.249 | 0.00395 | -0.056 | -63.071
-7.5 | -0.179 | 0.05262 | -0.028 | -3.409
-7 | -0.156 | 0.04881 | -0.028 | -3.202
-6.5 | -0.133 | 0.04405 | -0.028 | -3.024
-6 | -0.11 | 0.0421 | -0.029 | -2.612
-5.5 | -0.142 | 0.03758 | -0.031 | -3.782
-5 | -0.116 | 0.03362 | -0.034 | -3.446
-4.5 | -0.093 | 0.00382 | -0.068 | -24.394
-4 | -0.037 | 0.00373 | -0.069 | -10.027
-3.5 | 0.02 | 0.00377 | -0.071 | 5.418
-3 | 0.079 | 0.00377 | -0.073 | 21.079
-2.5 | 0.139 | 0.00377 | -0.074 | 37.015
-2 | 0.2 | 0.00414 | -0.076 | 48.294
-1.5 | 0.261 | 0.00424 | -0.077 | 61.611
-1 | 0.322 | 0.00468 | -0.079 | 68.887
-0.5 | 0.384 | 0.00473 | -0.08 | 81.299
0 | 0.45 | 0.00476 | -0.082 | 94.544
0.5 | 0.512 | 0.00521 | -0.083 | 98.296
1 | 0.575 | 0.0058 | -0.085 | 99.096
1.5 | 0.637 | 0.00596 | -0.086 | 106.776
2 | 0.698 | 0.00618 | -0.088 | 112.972
2.5 | 0.759 | 0.00613 | -0.089 | 123.951
3 | 0.82 | 0.00585 | -0.09 | 140.071
3.5 | 0.878 | 0.00592 | -0.092 | 148.427
4 | 0.935 | 0.00633 | -0.093 | 147.68
4.5 | 0.99 | 0.00669 | -0.094 | 147.836
5 | 1.04 | 0.00706 | -0.095 | 147.324
5.5 | 1.085 | 0.00743 | -0.097 | 146.039
6 | 1.122 | 0.00793 | -0.098 | 141.595
6.5 | 1.147 | 0.00836 | -0.099 | 137.196
7 | 1.153 | 0.00897 | -0.1 | 128.633
7.5 | 1.054 | 0.01016 | -0.101 | 103.79
8 | 0.592 | 0.06329 | -0.049 | 9.351
8.5 | 0.768 | 0.01098 | -0.103 | 69.967
9 | 0.801 | 0.01183 | -0.104 | 67.701
9.5 | 0.834 | 0.01278 | -0.105 | 65.224
10 | 0.866 | 0.01406 | -0.106 | 61.636
10.5 | 0.899 | 0.01311 | -0.107 | 68.588
11 | 0.835 | 0.03491 | -0.093 | 23.922
11.5 | 0.797 | 0.0691 | -0.072 | 11.53
12 | 0.821 | 0.07603 | -0.071 | 10.797
12.5 | 0.842 | 0.07887 | -0.067 | 10.673
13 | 0.877 | 0.0791 | -0.073 | 11.083
13.5 | 0.909 | 0.07969 | -0.076 | 11.411
14 | 0.945 | 0.08054 | -0.08 | 11.727
14.5 | 0.976 | 0.08284 | -0.082 | 11.783
15 | 0.995 | 0.09316 | -0.079 | 10.684
15.5 | 1.018 | 0.10051 | -0.078 | 10.133
16 | 1.032 | 0.12293 | -0.071 | 8.398
16.5 | 1.056 | 0.1304 | -0.07 | 8.098
17 | 1.086 | 0.13476 | -0.072 | 8.06
17.5 | 1.117 | 0.13428 | -0.075 | 8.316
18 | 1.146 | 0.1394 | -0.076 | 8.223
18.5 | 1.177 | 0.14306 | -0.078 | 8.224
19 | 1.206 | 0.14765 | -0.079 | 8.167
19.5 | 1.234 | 0.15589 | -0.08 | 7.914
20 | 1.254 | 0.17703 | -0.077 | 7.081

## 144. Re 18M Mach 0.50 (2)
BIGFOIL.COM POLAR EXPORT
goe391
GOE 391 |  |  |  | Cl Max: | 1.0982 | at alpha= | 5.5 | deg
XFOIL ncrit=9 |  |  |  | L/D Max: | 161.533 | at alpha= | 4.5 | deg
Re: | 18000000 |  |  | Cd Min: | 0.00681 | at alpha= | 5.5 | deg
Mach: | 0.5 |  |  | Cl=0 at alpha= | -99 | deg
|  |  |  | @ Cl=0.1, Cd= | 0.00566
|  |  |  | @ Cl=0.4, Cd= | 0.0058347
|  |  |  | @ Cl=0.6, Cd= | 0.0062977
alpha (deg) | Cl | Cd | Cm | Cl/Cd
0 | 0.3526 | 0.00566 | -0.0727 | 62.2968
1 | 0.4747 | 0.00611 | -0.0706 | 77.6923
1.5 | 0.538 | 0.00619 | -0.0699 | 86.9144
2 | 0.6013 | 0.0063 | -0.0692 | 95.4444
3 | 0.7284 | 0.00659 | -0.0672 | 110.5311
3.5 | 0.7837 | 0.00593 | -0.0646 | 132.1585
4 | 0.8604 | 0.00552 | -0.066 | 155.8696
4.5 | 0.9482 | 0.00587 | -0.069 | 161.5332
5 | 1.0246 | 0.00635 | -0.0689 | 161.3543
5.5 | 1.0982 | 0.00681 | -0.0673 | 161.2628

## 145. Re 20M Mach 0.00 (1)
BIGFOIL.COM POLAR EXPORT
goe391
GOE 391 |  |  |  | Cl Max: | 1.217 | at alpha= | 9.5 | deg
JavaFoil+Calcfoil stall+Eppler ext transition |  |  |  | L/D Max: | 157.956 | at alpha= | 6.5 | deg
Re: | 20000000 |  |  | Cd Min: | 0.00369 | at alpha= | -3 | deg
Mach: | 0 |  |  | Cl=0 at alpha= | -3.6765 | deg
|  |  |  | @ Cl=0.1, Cd= | 0.0039225
|  |  |  | @ Cl=0.4, Cd= | 0.0046496
|  |  |  | @ Cl=0.6, Cd= | 0.0055667
alpha (deg) | Cl | Cd | Cm | Cl/Cd
-15.5 | -0.238 | 0.10598 | -0.011 | -2.245
-15 | -0.25 | 0.10169 | -0.012 | -2.461
-14.5 | -0.263 | 0.09769 | -0.013 | -2.688
-14 | -0.275 | 0.09183 | -0.014 | -2.993
-13.5 | -0.287 | 0.08721 | -0.015 | -3.289
-13 | -0.298 | 0.08298 | -0.015 | -3.593
-12.5 | -0.308 | 0.07915 | -0.016 | -3.898
-12 | -0.317 | 0.07538 | -0.017 | -4.212
-11.5 | -0.325 | 0.07177 | -0.018 | -4.524
-11 | -0.33 | 0.06793 | -0.018 | -4.852
-10.5 | -0.332 | 0.06382 | -0.019 | -5.2
-10 | -0.331 | 0.05977 | -0.02 | -5.537
-9.5 | -0.326 | 0.05591 | -0.021 | -5.836
-9 | -0.318 | 0.05248 | -0.022 | -6.054
-8.5 | -0.305 | 0.04925 | -0.023 | -6.19
-8 | -0.288 | 0.04622 | -0.024 | -6.233
-7.5 | -0.267 | 0.04285 | -0.026 | -6.231
-7 | -0.242 | 0.03953 | -0.028 | -6.127
-6.5 | -0.216 | 0.03402 | -0.034 | -6.336
-6 | -0.221 | 0.00397 | -0.054 | -55.705
-5.5 | -0.178 | 0.00384 | -0.056 | -46.199
-5 | -0.131 | 0.0038 | -0.057 | -34.533
-4.5 | -0.083 | 0.00376 | -0.059 | -22.057
-4 | -0.033 | 0.00376 | -0.06 | -8.758
-3.5 | 0.018 | 0.00372 | -0.062 | 4.821
-3 | 0.069 | 0.00369 | -0.063 | 18.797
-2.5 | 0.121 | 0.00408 | -0.064 | 29.786
-2 | 0.174 | 0.00415 | -0.066 | 41.932
-1.5 | 0.227 | 0.00422 | -0.067 | 53.786
-1 | 0.28 | 0.00427 | -0.068 | 65.521
-0.5 | 0.333 | 0.00434 | -0.07 | 76.847
0 | 0.39 | 0.00462 | -0.071 | 84.394
0.5 | 0.444 | 0.00478 | -0.072 | 92.883
1 | 0.498 | 0.00551 | -0.074 | 90.379
1.5 | 0.552 | 0.00562 | -0.075 | 98.159
2 | 0.606 | 0.00556 | -0.076 | 108.906
2.5 | 0.659 | 0.00511 | -0.077 | 128.936
3 | 0.713 | 0.00516 | -0.078 | 138.202
3.5 | 0.766 | 0.00553 | -0.079 | 138.535
4 | 0.819 | 0.00554 | -0.081 | 147.865
4.5 | 0.871 | 0.00572 | -0.082 | 152.207
5 | 0.922 | 0.00613 | -0.083 | 150.338
5.5 | 0.972 | 0.00633 | -0.084 | 153.516
6 | 1.021 | 0.00654 | -0.085 | 156.247
6.5 | 1.069 | 0.00677 | -0.086 | 157.956
7 | 1.115 | 0.00711 | -0.087 | 156.843
7.5 | 1.156 | 0.00732 | -0.088 | 157.806
8 | 1.183 | 0.0076 | -0.089 | 155.663
8.5 | 1.203 | 0.00821 | -0.09 | 146.552
9 | 1.214 | 0.00895 | -0.09 | 135.706
9.5 | 1.217 | 0.00811 | -0.091 | 150.036
10 | 1.21 | 0.00868 | -0.092 | 139.455
10.5 | 1.195 | 0.00938 | -0.093 | 127.446
11 | 1.172 | 0.01013 | -0.094 | 115.697
11.5 | 1.142 | 0.01295 | -0.094 | 88.143
12 | 1.081 | 0.01515 | -0.093 | 71.343
12.5 | 0.876 | 0.0696 | -0.063 | 12.588
13 | 0.828 | 0.0808 | -0.056 | 10.246
13.5 | 0.786 | 0.08822 | -0.054 | 8.908
14 | 0.745 | 0.09359 | -0.053 | 7.96
14.5 | 0.703 | 0.09998 | -0.052 | 7.035

## 146. Re 20M Mach 0.00 (2)
BIGFOIL.COM POLAR EXPORT
goe391
GOE 391 |  |  |  | Cl Max: | 1.8785 | at alpha= | 18 | deg
XFOIL ncrit=9 |  |  |  | L/D Max: | 160.311 | at alpha= | 6.5 | deg
Re: | 20000000 |  |  | Cd Min: | 0.04856 | at alpha= | 20 | deg
Mach: | 0 |  |  | Cl=0 at alpha= | -2.924 | deg
|  |  |  | @ Cl=0.1, Cd= | 0.0046852
|  |  |  | @ Cl=0.4, Cd= | 0.0058045
|  |  |  | @ Cl=0.6, Cd= | 0.0061869
alpha (deg) | Cl | Cd | Cm | Cl/Cd
-11.5 | -0.888 | 0.01365 | -0.0771 | -65.0549
-11 | -0.8352 | 0.01164 | -0.0781 | -71.7526
-10.5 | -0.7814 | 0.01043 | -0.0786 | -74.9185
-10 | -0.7326 | 0.00946 | -0.0777 | -77.4419
-9.5 | -0.6829 | 0.00872 | -0.0768 | -78.3142
-9 | -0.6332 | 0.00793 | -0.0758 | -79.8487
-8.5 | -0.5821 | 0.00733 | -0.0751 | -79.4134
-8 | -0.531 | 0.00683 | -0.0743 | -77.7452
-7.5 | -0.4799 | 0.00637 | -0.0734 | -75.3375
-7 | -0.4284 | 0.00596 | -0.0726 | -71.8792
-6.5 | -0.3758 | 0.00563 | -0.072 | -66.7496
-6 | -0.3228 | 0.00532 | -0.0715 | -60.6767
-5.5 | -0.2695 | 0.00507 | -0.071 | -53.1558
-5 | -0.217 | 0.00476 | -0.0703 | -45.5882
-4.5 | -0.1647 | 0.00471 | -0.0696 | -34.9682
-4 | -0.1134 | 0.00477 | -0.0687 | -23.7736
-3.5 | -0.0611 | 0.00473 | -0.068 | -12.9175
-3 | -0.0081 | 0.00472 | -0.0674 | -1.7161
-2.5 | 0.0452 | 0.00471 | -0.0669 | 9.5966
-2 | 0.0988 | 0.00468 | -0.0665 | 21.1111
-1 | 0.2023 | 0.00513 | -0.0649 | 39.4347
-0.5 | 0.2552 | 0.0053 | -0.0644 | 48.1509
0 | 0.3077 | 0.00548 | -0.0638 | 56.1496
0.5 | 0.3617 | 0.00556 | -0.0635 | 65.054
1 | 0.4134 | 0.00589 | -0.0627 | 70.1868
1.5 | 0.4673 | 0.00599 | -0.0624 | 78.0134
2 | 0.5215 | 0.00606 | -0.0621 | 86.0561
2.5 | 0.5754 | 0.00615 | -0.0618 | 93.561
3 | 0.6287 | 0.00623 | -0.0614 | 100.9149
3.5 | 0.6804 | 0.00605 | -0.0608 | 112.4628
4 | 0.7171 | 0.00499 | -0.057 | 143.7074
4.5 | 0.8 | 0.00522 | -0.0637 | 153.2567
5.5 | 0.9175 | 0.00581 | -0.0657 | 157.9174
6 | 0.9745 | 0.00614 | -0.0664 | 158.7134
6.5 | 1.0308 | 0.00643 | -0.0669 | 160.311
7 | 1.0812 | 0.00681 | -0.066 | 158.7665
7.5 | 1.1283 | 0.00716 | -0.0645 | 157.5838
8 | 1.1754 | 0.00751 | -0.0629 | 156.5113
8.5 | 1.222 | 0.00788 | -0.0614 | 155.0761
9 | 1.2691 | 0.00834 | -0.06 | 152.1703
9.5 | 1.3155 | 0.00892 | -0.0585 | 147.4776
10 | 1.3625 | 0.00944 | -0.0571 | 144.3326
10.5 | 1.409 | 0.00997 | -0.0558 | 141.324
11 | 1.4548 | 0.01055 | -0.0544 | 137.8957
11.5 | 1.4998 | 0.01116 | -0.0529 | 134.3907
12 | 1.5439 | 0.0118 | -0.0513 | 130.839
12.5 | 1.5867 | 0.01252 | -0.0495 | 126.7332
13 | 1.6287 | 0.01324 | -0.0476 | 123.0136
13.5 | 1.669 | 0.01403 | -0.0454 | 118.9594
14 | 1.7079 | 0.01485 | -0.0431 | 115.0101
14.5 | 1.7441 | 0.0158 | -0.0404 | 110.3861
15 | 1.7767 | 0.01695 | -0.0372 | 104.8201
15.5 | 1.809 | 0.01801 | -0.0341 | 100.4442
16 | 1.8329 | 0.01953 | -0.0298 | 93.8505
16.5 | 1.8515 | 0.02119 | -0.0249 | 87.3761
17 | 1.8617 | 0.02326 | -0.0192 | 80.0387
17.5 | 1.8716 | 0.02538 | -0.0142 | 73.7431
18 | 1.8785 | 0.02788 | -0.0097 | 67.378
18.5 | 1.8782 | 0.03125 | -0.0056 | 60.1024
19 | 1.8731 | 0.03546 | -0.0026 | 52.8229
19.5 | 1.8589 | 0.04124 | -0.0008 | 45.0752
20 | 1.8397 | 0.04856 | -0.0013 | 37.8851

## 147. Re 20M Mach 0.10 (1)
BIGFOIL.COM POLAR EXPORT
goe391
GOE 391 |  |  |  | Cl Max: | 1.213 | at alpha= | 9 | deg
JavaFoil+Calcfoil stall+Eppler ext transition |  |  |  | L/D Max: | 159.437 | at alpha= | 9 | deg
Re: | 20000000 |  |  | Cd Min: | 0.00373 | at alpha= | -3.5 | deg
Mach: | 0.1 |  |  | Cl=0 at alpha= | -3.6765 | deg
|  |  |  | @ Cl=0.1, Cd= | 0.0039188
|  |  |  | @ Cl=0.4, Cd= | 0.0046248
|  |  |  | @ Cl=0.6, Cd= | 0.0055183
alpha (deg) | Cl | Cd | Cm | Cl/Cd
-15 | -0.22 | 0.10128 | -0.012 | -2.169
-14.5 | -0.234 | 0.09821 | -0.013 | -2.379
-14 | -0.248 | 0.09214 | -0.014 | -2.689
-13.5 | -0.262 | 0.08838 | -0.015 | -2.961
-13 | -0.275 | 0.08392 | -0.015 | -3.279
-12.5 | -0.288 | 0.07904 | -0.016 | -3.642
-12 | -0.299 | 0.07563 | -0.017 | -3.958
-11.5 | -0.309 | 0.07199 | -0.018 | -4.292
-11 | -0.316 | 0.06808 | -0.018 | -4.648
-10.5 | -0.321 | 0.06425 | -0.019 | -4.997
-10 | -0.322 | 0.06041 | -0.02 | -5.337
-9.5 | -0.32 | 0.05648 | -0.021 | -5.664
-9 | -0.313 | 0.05304 | -0.022 | -5.904
-8.5 | -0.302 | 0.04944 | -0.023 | -6.106
-8 | -0.286 | 0.04661 | -0.024 | -6.141
-7.5 | -0.266 | 0.04318 | -0.026 | -6.16
-7 | -0.242 | 0.03974 | -0.028 | -6.088
-6.5 | -0.215 | 0.03527 | -0.033 | -6.093
-6 | -0.221 | 0.004 | -0.055 | -55.323
-5.5 | -0.178 | 0.00389 | -0.056 | -45.78
-5 | -0.132 | 0.00386 | -0.058 | -34.205
-4.5 | -0.083 | 0.00381 | -0.059 | -21.872
-4 | -0.033 | 0.00377 | -0.06 | -8.788
-3.5 | 0.018 | 0.00373 | -0.062 | 4.824
-3 | 0.07 | 0.00374 | -0.063 | 18.637
-2.5 | 0.122 | 0.00405 | -0.065 | 30.111
-2 | 0.175 | 0.00413 | -0.066 | 42.268
-1.5 | 0.228 | 0.00419 | -0.067 | 54.318
-1 | 0.281 | 0.00426 | -0.069 | 65.985
-0.5 | 0.335 | 0.00433 | -0.07 | 77.35
0 | 0.392 | 0.00461 | -0.071 | 85.031
0.5 | 0.446 | 0.00471 | -0.073 | 94.693
1 | 0.5 | 0.00549 | -0.074 | 91.052
1.5 | 0.555 | 0.00561 | -0.075 | 98.882
2 | 0.609 | 0.0055 | -0.076 | 110.718
2.5 | 0.663 | 0.0051 | -0.078 | 130.027
3 | 0.716 | 0.00509 | -0.079 | 140.645
3.5 | 0.77 | 0.00549 | -0.08 | 140.329
4 | 0.823 | 0.00556 | -0.081 | 148.035
4.5 | 0.875 | 0.00579 | -0.082 | 151.199
5 | 0.926 | 0.0061 | -0.083 | 151.717
5.5 | 0.976 | 0.00632 | -0.084 | 154.54
6 | 1.026 | 0.0066 | -0.085 | 155.402
6.5 | 1.073 | 0.00685 | -0.086 | 156.78
7 | 1.12 | 0.0071 | -0.087 | 157.625
7.5 | 1.159 | 0.00741 | -0.088 | 156.381
8 | 1.186 | 0.00771 | -0.089 | 153.87
8.5 | 1.204 | 0.00839 | -0.09 | 143.55
9 | 1.213 | 0.00761 | -0.091 | 159.437
9.5 | 1.212 | 0.00968 | -0.092 | 125.163
10 | 1.202 | 0.01045 | -0.093 | 115.014
10.5 | 1.182 | 0.00951 | -0.093 | 124.348
11 | 1.154 | 0.01042 | -0.094 | 110.747
11.5 | 1.117 | 0.01361 | -0.095 | 82.067
12 | 0.923 | 0.0476 | -0.075 | 19.398
12.5 | 0.835 | 0.07661 | -0.057 | 10.904
13 | 0.79 | 0.08334 | -0.054 | 9.475
13.5 | 0.745 | 0.08944 | -0.053 | 8.324
14 | 0.698 | 0.09613 | -0.051 | 7.264

## 148. Re 20M Mach 0.10 (2)
BIGFOIL.COM POLAR EXPORT
goe391
GOE 391 |  |  |  | Cl Max: | 1.8317 | at alpha= | 17 | deg
XFOIL ncrit=9 |  |  |  | L/D Max: | 160.325 | at alpha= | 6.5 | deg
Re: | 20000000 |  |  | Cd Min: | 0.07554 | at alpha= | 20 | deg
Mach: | 0.1 |  |  | Cl=0 at alpha= | -2.9218 | deg
|  |  |  | @ Cl=0.1, Cd= | 0.0046815
|  |  |  | @ Cl=0.4, Cd= | 0.0058096
|  |  |  | @ Cl=0.6, Cd= | 0.0061374
alpha (deg) | Cl | Cd | Cm | Cl/Cd
-10 | -0.733 | 0.01141 | -0.0808 | -64.2419
-9.5 | -0.6857 | 0.01 | -0.0794 | -68.57
-9 | -0.6377 | 0.00871 | -0.078 | -73.2147
-8.5 | -0.5867 | 0.0079 | -0.0769 | -74.2658
-8 | -0.5355 | 0.00724 | -0.0758 | -73.9641
-7.5 | -0.4841 | 0.00664 | -0.0748 | -72.9066
-7 | -0.4322 | 0.00614 | -0.0738 | -70.3909
-6.5 | -0.3792 | 0.00575 | -0.073 | -65.9478
-6 | -0.3256 | 0.0054 | -0.0724 | -60.2963
-5.5 | -0.2719 | 0.00512 | -0.0717 | -53.1055
-5 | -0.2189 | 0.0048 | -0.071 | -45.6042
-4.5 | -0.1661 | 0.00472 | -0.0702 | -35.1907
-4 | -0.1145 | 0.00477 | -0.0692 | -24.0042
-3.5 | -0.0616 | 0.00475 | -0.0685 | -12.9684
-3 | -0.0084 | 0.00472 | -0.0678 | -1.7797
-2.5 | 0.0453 | 0.00472 | -0.0673 | 9.5975
-2 | 0.0992 | 0.00468 | -0.0669 | 21.1966
-1.5 | 0.1525 | 0.00478 | -0.0663 | 31.9038
-1 | 0.2033 | 0.00513 | -0.0653 | 39.6296
-0.5 | 0.2564 | 0.0053 | -0.0647 | 48.3774
0 | 0.3092 | 0.00549 | -0.0641 | 56.3206
0.5 | 0.3635 | 0.00557 | -0.0637 | 65.2603
1 | 0.4153 | 0.00591 | -0.0629 | 70.2707
1.5 | 0.4696 | 0.00599 | -0.0626 | 78.3973
2 | 0.5241 | 0.00606 | -0.0624 | 86.4851
2.5 | 0.5783 | 0.00616 | -0.0621 | 93.8799
3.5 | 0.684 | 0.00605 | -0.061 | 113.0579
4 | 0.7217 | 0.005 | -0.0573 | 144.34
4.5 | 0.8046 | 0.00523 | -0.0639 | 153.8432
5.5 | 0.9231 | 0.00583 | -0.0658 | 158.3362
6 | 0.9805 | 0.00617 | -0.0664 | 158.9141
6.5 | 1.0373 | 0.00647 | -0.0669 | 160.3246
7 | 1.0873 | 0.00689 | -0.0658 | 157.8084
7.5 | 1.1353 | 0.00722 | -0.0642 | 157.2438
8 | 1.1828 | 0.00757 | -0.0625 | 156.2483
8.5 | 1.2299 | 0.00797 | -0.0608 | 154.3162
9 | 1.2771 | 0.0085 | -0.0592 | 150.2471
9.5 | 1.3245 | 0.00906 | -0.0577 | 146.1921
10 | 1.3719 | 0.00961 | -0.0562 | 142.7575
10.5 | 1.4189 | 0.01018 | -0.0546 | 139.3811
11 | 1.4651 | 0.01082 | -0.053 | 135.4067
11.5 | 1.5105 | 0.01148 | -0.0512 | 131.5767
12 | 1.5549 | 0.0122 | -0.0493 | 127.4508
12.5 | 1.5978 | 0.013 | -0.0472 | 122.9077
13 | 1.6398 | 0.01381 | -0.045 | 118.74
13.5 | 1.6799 | 0.01472 | -0.0424 | 114.1236
14 | 1.7162 | 0.01586 | -0.0394 | 108.2093
14.5 | 1.7512 | 0.01699 | -0.0361 | 103.0724
15 | 1.7753 | 0.01895 | -0.0314 | 93.6834
15.5 | 1.8009 | 0.02043 | -0.0269 | 88.1498
16 | 1.8183 | 0.02221 | -0.0215 | 81.8685
16.5 | 1.8285 | 0.02437 | -0.0157 | 75.0308
17 | 1.8317 | 0.02708 | -0.0099 | 67.6403
17.5 | 1.8291 | 0.03054 | -0.0049 | 59.8919
18 | 1.823 | 0.03479 | -0.0011 | 52.4001
18.5 | 1.8043 | 0.04099 | 0.0011 | 44.0181
19 | 1.7832 | 0.0486 | 0.0006 | 36.6914
19.5 | 1.7319 | 0.06222 | -0.0047 | 27.8351
20 | 1.6942 | 0.07554 | -0.0115 | 22.4279

## 149. Re 20M Mach 0.25 (1)
BIGFOIL.COM POLAR EXPORT
goe391
GOE 391 |  |  |  | Cl Max: | 1.2 | at alpha= | 8.5 | deg
JavaFoil+Calcfoil stall+Eppler ext transition |  |  |  | L/D Max: | 155.878 | at alpha= | 6.5 | deg
Re: | 20000000 |  |  | Cd Min: | 0.00367 | at alpha= | -3 | deg
Mach: | 0.25 |  |  | Cl=0 at alpha= | -3.6731 | deg
|  |  |  | @ Cl=0.1, Cd= | 0.0038443
|  |  |  | @ Cl=0.4, Cd= | 0.10002
|  |  |  | @ Cl=0.6, Cd= | 0.10002
alpha (deg) | Cl | Cd | Cm | Cl/Cd
-13.5 | -0.047 | 0.08897 | -0.015 | -0.527
-13 | -0.045 | 0.08437 | -0.016 | -0.53
-12.5 | -0.042 | 0.07947 | -0.017 | -0.534
-12 | -0.12 | 0.07652 | -0.018 | -1.568
-11.5 | -0.161 | 0.07283 | -0.018 | -2.216
-11 | -0.196 | 0.06895 | -0.019 | -2.836
-10.5 | -0.224 | 0.06517 | -0.02 | -3.44
-10 | -0.247 | 0.06171 | -0.02 | -4.004
-9.5 | -0.264 | 0.0584 | -0.021 | -4.513
-9 | -0.273 | 0.05521 | -0.022 | -4.946
-8.5 | -0.275 | 0.05121 | -0.023 | -5.374
-8 | -0.27 | 0.04767 | -0.024 | -5.66
-7.5 | -0.257 | 0.04443 | -0.025 | -5.786
-7 | -0.238 | 0.04157 | -0.027 | -5.723
-6.5 | -0.213 | 0.03828 | -0.029 | -5.565
-6 | -0.185 | 0.03294 | -0.035 | -5.604
-5.5 | -0.181 | 0.00385 | -0.058 | -47.054
-5 | -0.135 | 0.00377 | -0.059 | -35.709
-4.5 | -0.085 | 0.00371 | -0.061 | -23.027
-4 | -0.034 | 0.00371 | -0.062 | -9.158
-3.5 | 0.018 | 0.0037 | -0.064 | 4.994
-3 | 0.072 | 0.00367 | -0.065 | 19.488
-2.5 | 0.125 | 0.004 | -0.066 | 31.324
-2 | 0.179 | 0.0041 | -0.068 | 43.736
-1.5 | 0.234 | 0.00416 | -0.069 | 56.3
-1 | 0.289 | 0.00424 | -0.071 | 68.103
-0.5 | 0.344 | 0.00428 | -0.072 | 80.486
0 | 0.402 | 0.00459 | -0.073 | 87.768
0.5 | 0.458 | 0.00469 | -0.075 | 97.817
1 | 0.514 | 0.00555 | -0.076 | 92.6
1.5 | 0.57 | 0.00561 | -0.077 | 101.494
2 | 0.625 | 0.0055 | -0.078 | 113.62
2.5 | 0.681 | 0.00525 | -0.08 | 129.62
3 | 0.736 | 0.00516 | -0.081 | 142.679
3.5 | 0.79 | 0.00558 | -0.082 | 141.641
4 | 0.844 | 0.00573 | -0.083 | 147.208
4.5 | 0.897 | 0.0059 | -0.084 | 152.002
5 | 0.949 | 0.00625 | -0.085 | 151.854
5.5 | 1 | 0.00647 | -0.086 | 154.476
6 | 1.049 | 0.00675 | -0.088 | 155.329
6.5 | 1.096 | 0.00703 | -0.089 | 155.878
7 | 1.141 | 0.00737 | -0.09 | 154.731
7.5 | 1.177 | 0.00772 | -0.091 | 152.446
8 | 1.195 | 0.00808 | -0.092 | 147.905
8.5 | 1.2 | 0.00892 | -0.092 | 134.569
9 | 1.191 | 0.00797 | -0.093 | 149.442
9.5 | 1.166 | 0.01063 | -0.094 | 109.616
10 | 1.123 | 0.00983 | -0.095 | 114.329
10.5 | 1.048 | 0.01356 | -0.094 | 77.27
11 | 0.805 | 0.06617 | -0.056 | 12.159
11.5 | 0.727 | 0.07571 | -0.05 | 9.602
12 | 0.644 | 0.08183 | -0.047 | 7.87
12.5 | 0.555 | 0.08943 | -0.047 | 6.206
13 | 0.46 | 0.09457 | -0.047 | 4.865
13.5 | 0.358 | 0.10002 | -0.048 | 3.584

## 150. Re 20M Mach 0.25 (2)
BIGFOIL.COM POLAR EXPORT
goe391
GOE 391 |  |  |  | Cl Max: | 1.5688 | at alpha= | 12 | deg
XFOIL ncrit=9 |  |  |  | L/D Max: | 160.205 | at alpha= | 6 | deg
Re: | 20000000 |  |  | Cd Min: | 0.13032 | at alpha= | 17 | deg
Mach: | 0.25 |  |  | Cl=0 at alpha= | -2.9077 | deg
|  |  |  | @ Cl=0.1, Cd= | 0.0047106
|  |  |  | @ Cl=0.4, Cd= | 0.0057609
|  |  |  | @ Cl=0.6, Cd= | 0.0061946
alpha (deg) | Cl | Cd | Cm | Cl/Cd
-6.5 | -0.3575 | 0.0168 | -0.0829 | -21.2798
-6 | -0.34 | 0.00644 | -0.0779 | -52.795
-5.5 | -0.285 | 0.00562 | -0.0764 | -50.7117
-5 | -0.2291 | 0.00517 | -0.0751 | -44.3133
-4.5 | -0.1744 | 0.00482 | -0.0737 | -36.1826
-4 | -0.1206 | 0.00483 | -0.0723 | -24.9689
-3.5 | -0.0654 | 0.00481 | -0.0712 | -13.5967
-3 | -0.0103 | 0.00474 | -0.0703 | -2.173
-2.5 | 0.0455 | 0.00474 | -0.0696 | 9.5992
-2 | 0.1011 | 0.00471 | -0.0689 | 21.465
-1.5 | 0.1562 | 0.00478 | -0.0683 | 32.6778
-1 | 0.2085 | 0.00513 | -0.0671 | 40.6433
-0.5 | 0.2632 | 0.00529 | -0.0665 | 49.7543
0 | 0.3174 | 0.0055 | -0.0657 | 57.7091
0.5 | 0.3731 | 0.0056 | -0.0653 | 66.625
1 | 0.4266 | 0.00592 | -0.0644 | 72.0608
1.5 | 0.4826 | 0.00601 | -0.0641 | 80.2995
2 | 0.5387 | 0.00608 | -0.0637 | 88.602
2.5 | 0.5946 | 0.0062 | -0.0633 | 95.9032
3.5 | 0.7039 | 0.00609 | -0.062 | 115.5829
4 | 0.7574 | 0.00508 | -0.0615 | 149.0945
4.5 | 0.83 | 0.00531 | -0.0649 | 156.3089
5 | 0.8933 | 0.00562 | -0.066 | 158.9502
5.5 | 0.9538 | 0.00599 | -0.0664 | 159.2321
6 | 1.0141 | 0.00633 | -0.0667 | 160.2054
6.5 | 1.0732 | 0.00675 | -0.0666 | 158.9926
7 | 1.1234 | 0.00713 | -0.0644 | 157.5596
7.5 | 1.174 | 0.00752 | -0.0622 | 156.117
8 | 1.2235 | 0.008 | -0.0597 | 152.9375
8.5 | 1.2724 | 0.00869 | -0.057 | 146.4212
9 | 1.323 | 0.00936 | -0.0546 | 141.3462
9.5 | 1.373 | 0.01015 | -0.052 | 135.2709
10 | 1.4204 | 0.01122 | -0.0488 | 126.5954
10.5 | 1.4678 | 0.01229 | -0.0457 | 119.4304
11 | 1.5113 | 0.01376 | -0.0418 | 109.8328
11.5 | 1.5484 | 0.01582 | -0.037 | 97.8761
12 | 1.5688 | 0.01939 | -0.0301 | 80.9077
12.5 | 1.5501 | 0.02618 | -0.0194 | 59.2093
13 | 1.5169 | 0.0321 | -0.0081 | 47.2555
13.5 | 1.4685 | 0.03925 | 0.0004 | 37.414
14 | 1.4349 | 0.04673 | 0.0031 | 30.7062
14.5 | 1.3849 | 0.05873 | -0.0011 | 23.5808
15 | 1.3637 | 0.07003 | -0.0083 | 19.4731
15.5 | 1.329 | 0.08632 | -0.0202 | 15.3962
16 | 1.3153 | 0.09904 | -0.0279 | 13.2805
16.5 | 1.2817 | 0.11486 | -0.0362 | 11.1588
17 | 1.2433 | 0.13032 | -0.0432 | 9.5404

## 151. Re 20M Mach 0.50 (1)
BIGFOIL.COM POLAR EXPORT
goe391
GOE 391 |  |  |  | Cl Max: | 1.251 | at alpha= | 20 | deg
JavaFoil+Calcfoil stall+Eppler ext transition |  |  |  | L/D Max: | 151.555 | at alpha= | 4 | deg
Re: | 20000000 |  |  | Cd Min: | 0.00372 | at alpha= | -3.5 | deg
Mach: | 0.5 |  |  | Cl=0 at alpha= | -3.6754 | deg
|  |  |  | @ Cl=0.1, Cd= | 0.003825
|  |  |  | @ Cl=0.4, Cd= | 0.00471
|  |  |  | @ Cl=0.6, Cd= | 0.0057645
alpha (deg) | Cl | Cd | Cm | Cl/Cd
-20 | -0.707 | 0.14221 | -0.006 | -4.971
-19.5 | -0.687 | 0.13836 | -0.007 | -4.969
-19 | -0.669 | 0.1286 | -0.008 | -5.203
-18.5 | -0.649 | 0.12454 | -0.009 | -5.211
-18 | -0.629 | 0.12077 | -0.01 | -5.206
-17.5 | -0.608 | 0.11732 | -0.011 | -5.185
-17 | -0.587 | 0.11747 | -0.012 | -5
-16.5 | -0.568 | 0.10927 | -0.013 | -5.195
-16 | -0.547 | 0.10463 | -0.014 | -5.233
-15.5 | -0.527 | 0.10454 | -0.015 | -5.041
-15 | -0.507 | 0.10045 | -0.016 | -5.043
-14.5 | -0.486 | 0.10025 | -0.017 | -4.847
-14 | -0.465 | 0.092 | -0.018 | -5.056
-13.5 | -0.444 | 0.08544 | -0.019 | -5.201
-13 | -0.424 | 0.07955 | -0.02 | -5.325
-12.5 | -0.403 | 0.07392 | -0.022 | -5.446
-12 | -0.381 | 0.0689 | -0.023 | -5.537
-11.5 | -0.361 | 0.06371 | -0.025 | -5.661
-11 | -0.339 | 0.05957 | -0.026 | -5.695
-10.5 | -0.318 | 0.05537 | -0.028 | -5.737
-10 | -0.297 | 0.05001 | -0.031 | -5.935
-9.5 | -0.276 | 0.04467 | -0.033 | -6.186
-9 | -0.302 | 0.00548 | -0.052 | -55.122
-8.5 | -0.276 | 0.00485 | -0.054 | -56.969
-8 | -0.249 | 0.00383 | -0.056 | -65.043
-7.5 | -0.179 | 0.0535 | -0.028 | -3.353
-7 | -0.156 | 0.04879 | -0.028 | -3.204
-6.5 | -0.133 | 0.04367 | -0.028 | -3.051
-6 | -0.11 | 0.04199 | -0.029 | -2.619
-5.5 | -0.142 | 0.03764 | -0.031 | -3.776
-5 | -0.116 | 0.03367 | -0.034 | -3.44
-4.5 | -0.093 | 0.0038 | -0.068 | -24.53
-4 | -0.037 | 0.00379 | -0.069 | -9.872
-3.5 | 0.02 | 0.00372 | -0.071 | 5.493
-3 | 0.079 | 0.00372 | -0.073 | 21.372
-2.5 | 0.139 | 0.00402 | -0.074 | 34.641
-2 | 0.2 | 0.00412 | -0.076 | 48.541
-1.5 | 0.261 | 0.0042 | -0.077 | 62.24
-1 | 0.322 | 0.00463 | -0.079 | 69.691
-0.5 | 0.384 | 0.00471 | -0.08 | 81.566
0 | 0.45 | 0.00471 | -0.082 | 95.517
0.5 | 0.512 | 0.0048 | -0.083 | 106.742
1 | 0.575 | 0.0057 | -0.085 | 100.757
1.5 | 0.637 | 0.00586 | -0.086 | 108.581
2 | 0.698 | 0.00608 | -0.088 | 114.885
2.5 | 0.759 | 0.00602 | -0.089 | 126.099
3 | 0.82 | 0.00576 | -0.09 | 142.163
3.5 | 0.878 | 0.00599 | -0.092 | 146.6
4 | 0.935 | 0.00617 | -0.093 | 151.555
4.5 | 0.99 | 0.00663 | -0.094 | 149.216
5 | 1.04 | 0.00694 | -0.095 | 149.897
5.5 | 1.085 | 0.00732 | -0.097 | 148.29
6 | 1.122 | 0.0078 | -0.098 | 143.779
6.5 | 1.147 | 0.0083 | -0.099 | 138.2
7 | 1.153 | 0.00883 | -0.1 | 130.643
7.5 | 1.054 | 0.0101 | -0.101 | 104.415
8 | 0.592 | 0.06255 | -0.049 | 9.462
8.5 | 0.768 | 0.01072 | -0.103 | 71.625
9 | 0.801 | 0.01157 | -0.104 | 69.222
9.5 | 0.834 | 0.01252 | -0.105 | 66.554
10 | 0.866 | 0.01376 | -0.106 | 62.974
10.5 | 0.899 | 0.01279 | -0.107 | 70.315
11 | 0.86 | 0.02722 | -0.098 | 31.606
11.5 | 0.799 | 0.0677 | -0.073 | 11.797
12 | 0.819 | 0.07723 | -0.07 | 10.609
12.5 | 0.846 | 0.07617 | -0.07 | 11.106
13 | 0.879 | 0.07771 | -0.074 | 11.316
13.5 | 0.913 | 0.07754 | -0.078 | 11.777
14 | 0.951 | 0.07629 | -0.082 | 12.463
14.5 | 0.981 | 0.07924 | -0.083 | 12.377
15 | 1 | 0.09005 | -0.081 | 11.099
15.5 | 1.019 | 0.10066 | -0.078 | 10.127
16 | 1.033 | 0.12161 | -0.072 | 8.494
16.5 | 1.055 | 0.13374 | -0.069 | 7.886
17 | 1.086 | 0.13764 | -0.072 | 7.889
17.5 | 1.115 | 0.14287 | -0.073 | 7.802
18 | 1.147 | 0.14338 | -0.076 | 7.997
18.5 | 1.175 | 0.15056 | -0.077 | 7.803
19 | 1.204 | 0.1537 | -0.079 | 7.836
19.5 | 1.233 | 0.1583 | -0.079 | 7.786
20 | 1.251 | 0.18651 | -0.076 | 6.706

## 152. Re 20M Mach 0.50 (2)
BIGFOIL.COM POLAR EXPORT
goe391
GOE 391 |  |  |  | Cl Max: | 1.183 | at alpha= | 7 | deg
XFOIL ncrit=9 |  |  |  | L/D Max: | 164.072 | at alpha= | 5.5 | deg
Re: | 20000000 |  |  | Cd Min: | 0.12763 | at alpha= | 12 | deg
Mach: | 0.5 |  |  | Cl=0 at alpha= | -2.845 | deg
|  |  |  | @ Cl=0.1, Cd= | 0.00484
|  |  |  | @ Cl=0.4, Cd= | 0.0057398
|  |  |  | @ Cl=0.6, Cd= | 0.0062064
alpha (deg) | Cl | Cd | Cm | Cl/Cd
-5.5 | -0.1821 | 0.04843 | -0.088 | -3.7601
-5 | -0.1607 | 0.03673 | -0.0936 | -4.3752
-4.5 | -0.1383 | 0.02391 | -0.0942 | -5.7842
-4 | -0.1085 | 0.01472 | -0.0906 | -7.3709
-3.5 | -0.0752 | 0.00722 | -0.0861 | -10.4155
-3 | -0.0199 | 0.00509 | -0.0826 | -3.9096
-2.5 | 0.0443 | 0.00484 | -0.0803 | 9.1529
-1.5 | 0.1711 | 0.00484 | -0.077 | 35.3512
-1 | 0.2305 | 0.00517 | -0.0752 | 44.5841
-0.5 | 0.2926 | 0.00531 | -0.0741 | 55.1036
0 | 0.353 | 0.00557 | -0.0728 | 63.3752
0.5 | 0.4139 | 0.00579 | -0.0717 | 71.4853
1 | 0.4753 | 0.00602 | -0.0707 | 78.9535
1.5 | 0.5388 | 0.0061 | -0.0701 | 88.3279
2 | 0.6021 | 0.00621 | -0.0693 | 96.9565
2.5 | 0.6656 | 0.00635 | -0.0684 | 104.8189
3 | 0.7295 | 0.00648 | -0.0674 | 112.5772
3.5 | 0.7914 | 0.00635 | -0.0658 | 124.6299
4 | 0.8573 | 0.0054 | -0.0652 | 158.7593
4.5 | 0.9433 | 0.00576 | -0.0679 | 163.7674
5 | 1.0218 | 0.00623 | -0.0682 | 164.0128
5.5 | 1.096 | 0.00668 | -0.0668 | 164.0719
6 | 1.1607 | 0.00761 | -0.0622 | 152.523
6.5 | 1.1821 | 0.01135 | -0.0502 | 104.1498
7 | 1.183 | 0.0191 | -0.038 | 61.9372
7.5 | 1.169 | 0.02725 | -0.0263 | 42.8991
8 | 1.1438 | 0.03491 | -0.0161 | 32.7643
8.5 | 1.1033 | 0.04137 | -0.0068 | 26.6691
9 | 1.0645 | 0.04994 | -0.0056 | 21.3156
9.5 | 1.0337 | 0.06166 | -0.0133 | 16.7645
10 | 1.0172 | 0.07824 | -0.027 | 13.001
10.5 | 1.003 | 0.09162 | -0.0349 | 10.9474
11 | 0.9884 | 0.10386 | -0.0411 | 9.5167
11.5 | 0.974 | 0.11605 | -0.0469 | 8.3929
12 | 0.9635 | 0.12763 | -0.0521 | 7.5492