## index
index | Re | Mach | Datasource
1 | 50000 | 0 | JavaFoil+Calcfoil stall+Eppler ext transition
2 | 50000 | 0 | XFOIL ncrit=9
3 | 50000 | 0.1 | JavaFoil+Calcfoil stall+Eppler ext transition
4 | 50000 | 0.1 | XFOIL ncrit=9
5 | 50000 | 0.25 | JavaFoil+Calcfoil stall+Eppler ext transition
6 | 50000 | 0.25 | XFOIL ncrit=9
7 | 50000 | 0.5 | JavaFoil+Calcfoil stall+Eppler ext transition
8 | 50000 | 0.5 | XFOIL ncrit=9
9 | 100000 | 0 | JavaFoil+Calcfoil stall+Eppler ext transition
10 | 100000 | 0 | XFOIL ncrit=9
11 | 100000 | 0.1 | JavaFoil+Calcfoil stall+Eppler ext transition
12 | 100000 | 0.1 | XFOIL ncrit=9
13 | 100000 | 0.25 | JavaFoil+Calcfoil stall+Eppler ext transition
14 | 100000 | 0.25 | XFOIL ncrit=9
15 | 100000 | 0.5 | JavaFoil+Calcfoil stall+Eppler ext transition
16 | 100000 | 0.5 | XFOIL ncrit=9
17 | 250000 | 0 | JavaFoil+Calcfoil stall+Eppler ext transition
18 | 250000 | 0 | XFOIL ncrit=9
19 | 250000 | 0.1 | JavaFoil+Calcfoil stall+Eppler ext transition
20 | 250000 | 0.1 | XFOIL ncrit=9
21 | 250000 | 0.25 | JavaFoil+Calcfoil stall+Eppler ext transition
22 | 250000 | 0.25 | XFOIL ncrit=9
23 | 250000 | 0.5 | JavaFoil+Calcfoil stall+Eppler ext transition
24 | 250000 | 0.5 | XFOIL ncrit=9
25 | 500000 | 0 | JavaFoil+Calcfoil stall+Eppler ext transition
26 | 500000 | 0 | XFOIL ncrit=9
27 | 500000 | 0.1 | JavaFoil+Calcfoil stall+Eppler ext transition
28 | 500000 | 0.1 | XFOIL ncrit=9
29 | 500000 | 0.25 | JavaFoil+Calcfoil stall+Eppler ext transition
30 | 500000 | 0.25 | XFOIL ncrit=9
31 | 500000 | 0.5 | JavaFoil+Calcfoil stall+Eppler ext transition
32 | 500000 | 0.5 | XFOIL ncrit=9
33 | 750000 | 0 | JavaFoil+Calcfoil stall+Eppler ext transition
34 | 750000 | 0 | XFOIL ncrit=9
35 | 750000 | 0.1 | JavaFoil+Calcfoil stall+Eppler ext transition
36 | 750000 | 0.1 | XFOIL ncrit=9
37 | 750000 | 0.25 | JavaFoil+Calcfoil stall+Eppler ext transition
38 | 750000 | 0.25 | XFOIL ncrit=9
39 | 750000 | 0.5 | JavaFoil+Calcfoil stall+Eppler ext transition
40 | 750000 | 0.5 | XFOIL ncrit=9
41 | 1000000 | 0 | JavaFoil+Calcfoil stall+Eppler ext transition
42 | 1000000 | 0 | XFOIL ncrit=9
43 | 1000000 | 0.1 | JavaFoil+Calcfoil stall+Eppler ext transition
44 | 1000000 | 0.1 | XFOIL ncrit=9
45 | 1000000 | 0.25 | JavaFoil+Calcfoil stall+Eppler ext transition
46 | 1000000 | 0.25 | XFOIL ncrit=9
47 | 1000000 | 0.5 | JavaFoil+Calcfoil stall+Eppler ext transition
48 | 1000000 | 0.5 | XFOIL ncrit=9
49 | 2000000 | 0 | JavaFoil+Calcfoil stall+Eppler ext transition
50 | 2000000 | 0 | XFOIL ncrit=9
51 | 2000000 | 0.1 | JavaFoil+Calcfoil stall+Eppler ext transition
52 | 2000000 | 0.1 | XFOIL ncrit=9
53 | 2000000 | 0.25 | JavaFoil+Calcfoil stall+Eppler ext transition
54 | 2000000 | 0.25 | XFOIL ncrit=9
55 | 2000000 | 0.5 | JavaFoil+Calcfoil stall+Eppler ext transition
56 | 2000000 | 0.5 | XFOIL ncrit=9
57 | 3000000 | 0 | JavaFoil+Calcfoil stall+Eppler ext transition
58 | 3000000 | 0 | XFOIL ncrit=9
59 | 3000000 | 0.1 | JavaFoil+Calcfoil stall+Eppler ext transition
60 | 3000000 | 0.1 | XFOIL ncrit=9
61 | 3000000 | 0.25 | JavaFoil+Calcfoil stall+Eppler ext transition
62 | 3000000 | 0.25 | XFOIL ncrit=9
63 | 3000000 | 0.5 | JavaFoil+Calcfoil stall+Eppler ext transition
64 | 3000000 | 0.5 | XFOIL ncrit=9
65 | 4000000 | 0 | JavaFoil+Calcfoil stall+Eppler ext transition
66 | 4000000 | 0 | XFOIL ncrit=9
67 | 4000000 | 0.1 | JavaFoil+Calcfoil stall+Eppler ext transition
68 | 4000000 | 0.1 | XFOIL ncrit=9
69 | 4000000 | 0.25 | JavaFoil+Calcfoil stall+Eppler ext transition
70 | 4000000 | 0.25 | XFOIL ncrit=9
71 | 4000000 | 0.5 | JavaFoil+Calcfoil stall+Eppler ext transition
72 | 4000000 | 0.5 | XFOIL ncrit=9
73 | 5000000 | 0 | JavaFoil+Calcfoil stall+Eppler ext transition
74 | 5000000 | 0 | XFOIL ncrit=9
75 | 5000000 | 0.1 | JavaFoil+Calcfoil stall+Eppler ext transition
76 | 5000000 | 0.1 | XFOIL ncrit=9
77 | 5000000 | 0.25 | JavaFoil+Calcfoil stall+Eppler ext transition
78 | 5000000 | 0.25 | XFOIL ncrit=9
79 | 5000000 | 0.5 | JavaFoil+Calcfoil stall+Eppler ext transition
80 | 5000000 | 0.5 | XFOIL ncrit=9
81 | 6000000 | 0 | JavaFoil+Calcfoil stall+Eppler ext transition
82 | 6000000 | 0 | XFOIL ncrit=9
83 | 6000000 | 0.1 | JavaFoil+Calcfoil stall+Eppler ext transition
84 | 6000000 | 0.1 | XFOIL ncrit=9
85 | 6000000 | 0.25 | JavaFoil+Calcfoil stall+Eppler ext transition
86 | 6000000 | 0.25 | XFOIL ncrit=9
87 | 6000000 | 0.5 | JavaFoil+Calcfoil stall+Eppler ext transition
88 | 6000000 | 0.5 | XFOIL ncrit=9
89 | 7000000 | 0 | JavaFoil+Calcfoil stall+Eppler ext transition
90 | 7000000 | 0 | XFOIL ncrit=9
91 | 7000000 | 0.1 | JavaFoil+Calcfoil stall+Eppler ext transition
92 | 7000000 | 0.1 | XFOIL ncrit=9
93 | 7000000 | 0.25 | JavaFoil+Calcfoil stall+Eppler ext transition
94 | 7000000 | 0.25 | XFOIL ncrit=9
95 | 7000000 | 0.5 | JavaFoil+Calcfoil stall+Eppler ext transition
96 | 7000000 | 0.5 | XFOIL ncrit=9
97 | 8000000 | 0 | JavaFoil+Calcfoil stall+Eppler ext transition
98 | 8000000 | 0 | XFOIL ncrit=9
99 | 8000000 | 0.1 | JavaFoil+Calcfoil stall+Eppler ext transition
100 | 8000000 | 0.1 | XFOIL ncrit=9
101 | 8000000 | 0.25 | JavaFoil+Calcfoil stall+Eppler ext transition
102 | 8000000 | 0.25 | XFOIL ncrit=9
103 | 8000000 | 0.5 | JavaFoil+Calcfoil stall+Eppler ext transition
104 | 8000000 | 0.5 | XFOIL ncrit=9
105 | 10000000 | 0 | JavaFoil+Calcfoil stall+Eppler ext transition
106 | 10000000 | 0 | XFOIL ncrit=9
107 | 10000000 | 0.1 | JavaFoil+Calcfoil stall+Eppler ext transition
108 | 10000000 | 0.1 | XFOIL ncrit=9
109 | 10000000 | 0.25 | JavaFoil+Calcfoil stall+Eppler ext transition
110 | 10000000 | 0.25 | XFOIL ncrit=9
111 | 10000000 | 0.5 | JavaFoil+Calcfoil stall+Eppler ext transition
112 | 10000000 | 0.5 | XFOIL ncrit=9
113 | 12000000 | 0 | JavaFoil+Calcfoil stall+Eppler ext transition
114 | 12000000 | 0 | XFOIL ncrit=9
115 | 12000000 | 0.1 | JavaFoil+Calcfoil stall+Eppler ext transition
116 | 12000000 | 0.1 | XFOIL ncrit=9
117 | 12000000 | 0.25 | JavaFoil+Calcfoil stall+Eppler ext transition
118 | 12000000 | 0.25 | XFOIL ncrit=9
119 | 12000000 | 0.5 | JavaFoil+Calcfoil stall+Eppler ext transition
120 | 12000000 | 0.5 | XFOIL ncrit=9
121 | 14000000 | 0 | JavaFoil+Calcfoil stall+Eppler ext transition
122 | 14000000 | 0 | XFOIL ncrit=9
123 | 14000000 | 0.1 | JavaFoil+Calcfoil stall+Eppler ext transition
124 | 14000000 | 0.1 | XFOIL ncrit=9
125 | 14000000 | 0.25 | JavaFoil+Calcfoil stall+Eppler ext transition
126 | 14000000 | 0.25 | XFOIL ncrit=9
127 | 14000000 | 0.5 | JavaFoil+Calcfoil stall+Eppler ext transition
128 | 14000000 | 0.5 | XFOIL ncrit=9
129 | 16000000 | 0 | JavaFoil+Calcfoil stall+Eppler ext transition
130 | 16000000 | 0 | XFOIL ncrit=9
131 | 16000000 | 0.1 | JavaFoil+Calcfoil stall+Eppler ext transition
132 | 16000000 | 0.1 | XFOIL ncrit=9
133 | 16000000 | 0.25 | JavaFoil+Calcfoil stall+Eppler ext transition
134 | 16000000 | 0.25 | XFOIL ncrit=9
135 | 16000000 | 0.5 | JavaFoil+Calcfoil stall+Eppler ext transition
136 | 16000000 | 0.5 | XFOIL ncrit=9
137 | 18000000 | 0 | JavaFoil+Calcfoil stall+Eppler ext transition
138 | 18000000 | 0 | XFOIL ncrit=9
139 | 18000000 | 0.1 | JavaFoil+Calcfoil stall+Eppler ext transition
140 | 18000000 | 0.1 | XFOIL ncrit=9
141 | 18000000 | 0.25 | JavaFoil+Calcfoil stall+Eppler ext transition
142 | 18000000 | 0.25 | XFOIL ncrit=9
143 | 18000000 | 0.5 | JavaFoil+Calcfoil stall+Eppler ext transition
144 | 18000000 | 0.5 | XFOIL ncrit=9
145 | 20000000 | 0 | JavaFoil+Calcfoil stall+Eppler ext transition
146 | 20000000 | 0 | XFOIL ncrit=9
147 | 20000000 | 0.1 | JavaFoil+Calcfoil stall+Eppler ext transition
148 | 20000000 | 0.1 | XFOIL ncrit=9
149 | 20000000 | 0.25 | JavaFoil+Calcfoil stall+Eppler ext transition
150 | 20000000 | 0.25 | XFOIL ncrit=9
151 | 20000000 | 0.5 | JavaFoil+Calcfoil stall+Eppler ext transition
152 | 20000000 | 0.5 | XFOIL ncrit=9

## 1. Re 50k Mach 0.00 (1)
BIGFOIL.COM POLAR EXPORT
NACA66-617
NACA66-617 |  |  |  | Cl Max: | 1.361 | at alpha= | 12 | deg
JavaFoil+Calcfoil stall+Eppler ext transition |  |  |  | L/D Max: | 40.683 | at alpha= | 4 | deg
Re: | 50000 |  |  | Cd Min: | 0.02102 | at alpha= | -2.5 | deg
Mach: | 0 |  |  | Cl=0 at alpha= | -5.3469 | deg
|  |  |  | @ Cl=0.1, Cd= | 0.044229
|  |  |  | @ Cl=0.4, Cd= | 0.022402
|  |  |  | @ Cl=0.6, Cd= | 0.022505
alpha (deg) | Cl | Cd | Cm | Cl/Cd
-20 | -0.669 | 0.3031 | -0.035 | -2.206
-19.5 | -0.681 | 0.27645 | -0.037 | -2.462
-19 | -0.691 | 0.25349 | -0.036 | -2.726
-18.5 | -0.7 | 0.2466 | -0.037 | -2.838
-18 | -0.707 | 0.22677 | -0.038 | -3.119
-17.5 | -0.712 | 0.21253 | -0.039 | -3.351
-17 | -0.714 | 0.20969 | -0.037 | -3.407
-16.5 | -0.715 | 0.19391 | -0.04 | -3.688
-16 | -0.712 | 0.18166 | -0.038 | -3.918
-15.5 | -0.706 | 0.17484 | -0.039 | -4.038
-15 | -0.697 | 0.16473 | -0.039 | -4.233
-14.5 | -0.685 | 0.15182 | -0.04 | -4.514
-14 | -0.67 | 0.14249 | -0.041 | -4.702
-13.5 | -0.651 | 0.13079 | -0.041 | -4.979
-13 | -0.629 | 0.12225 | -0.042 | -5.147
-12.5 | -0.602 | 0.1152 | -0.043 | -5.228
-12 | -0.571 | 0.10682 | -0.044 | -5.344
-11.5 | -0.537 | 0.10072 | -0.044 | -5.334
-11 | -0.502 | 0.09471 | -0.045 | -5.297
-10.5 | -0.464 | 0.08768 | -0.045 | -5.295
-10 | -0.425 | 0.08242 | -0.046 | -5.156
-9.5 | -0.384 | 0.07694 | -0.047 | -4.992
-9 | -0.342 | 0.07248 | -0.048 | -4.715
-8.5 | -0.298 | 0.06767 | -0.049 | -4.405
-8 | -0.253 | 0.06393 | -0.05 | -3.96
-7.5 | -0.207 | 0.06012 | -0.05 | -3.445
-7 | -0.16 | 0.05722 | -0.052 | -2.801
-6.5 | -0.113 | 0.05407 | -0.053 | -2.082
-6 | -0.064 | 0.05143 | -0.054 | -1.25
-5.5 | -0.015 | 0.04895 | -0.055 | -0.315
-5 | 0.034 | 0.04658 | -0.055 | 0.727
-4.5 | 0.083 | 0.04479 | -0.056 | 1.864
-4 | 0.133 | 0.04314 | -0.058 | 3.092
-3.5 | 0.183 | 0.0418 | -0.059 | 4.389
-3 | 0.281 | 0.02115 | -0.12 | 13.276
-2.5 | 0.342 | 0.02102 | -0.121 | 16.279
-2 | 0.389 | 0.0224 | -0.116 | 17.349
-1.5 | 0.447 | 0.02241 | -0.117 | 19.939
-1 | 0.505 | 0.02252 | -0.118 | 22.429
-0.5 | 0.563 | 0.02263 | -0.119 | 24.901
0 | 0.625 | 0.02242 | -0.12 | 27.895
0.5 | 0.683 | 0.02277 | -0.121 | 29.981
1 | 0.74 | 0.02313 | -0.122 | 32
1.5 | 0.797 | 0.02352 | -0.123 | 33.909
2 | 0.855 | 0.02395 | -0.124 | 35.692
2.5 | 0.912 | 0.02444 | -0.126 | 37.318
3 | 0.963 | 0.02502 | -0.127 | 38.465
3.5 | 1.017 | 0.02565 | -0.128 | 39.646
4 | 1.07 | 0.02631 | -0.129 | 40.683
4.5 | 1.162 | 0.02919 | -0.136 | 39.821
5 | 1.215 | 0.03017 | -0.137 | 40.257
5.5 | 1.051 | 0.04484 | -0.067 | 23.432
6 | 1.09 | 0.04784 | -0.065 | 22.793
6.5 | 1.129 | 0.05114 | -0.064 | 22.069
7 | 1.165 | 0.05487 | -0.062 | 21.227
7.5 | 1.199 | 0.0583 | -0.061 | 20.56
8 | 1.231 | 0.06241 | -0.061 | 19.717
8.5 | 1.26 | 0.06769 | -0.061 | 18.614
9 | 1.286 | 0.07291 | -0.06 | 17.643
9.5 | 1.31 | 0.0785 | -0.06 | 16.685
10 | 1.33 | 0.08433 | -0.06 | 15.772
10.5 | 1.345 | 0.09161 | -0.059 | 14.68
11 | 1.354 | 0.09783 | -0.058 | 13.84
11.5 | 1.359 | 0.10497 | -0.059 | 12.95
12 | 1.361 | 0.11332 | -0.059 | 12.006
12.5 | 1.357 | 0.12376 | -0.059 | 10.969
13 | 1.35 | 0.13292 | -0.057 | 10.159
13.5 | 1.34 | 0.14305 | -0.057 | 9.367
14 | 1.326 | 0.1516 | -0.056 | 8.744
14.5 | 1.306 | 0.16325 | -0.057 | 8.001
15 | 1.281 | 0.17395 | -0.057 | 7.363
15.5 | 1.252 | 0.18605 | -0.057 | 6.732
16 | 1.222 | 0.20399 | -0.056 | 5.989
16.5 | 1.189 | 0.21219 | -0.057 | 5.603
17 | 1.155 | 0.23348 | -0.056 | 4.945

## 2. Re 50k Mach 0.00 (2)
BIGFOIL.COM POLAR EXPORT
NACA66-617
NACA66-617 |  |  |  | Cl Max: | 1.2217 | at alpha= | 13.5 | deg
XFOIL ncrit=9 |  |  |  | L/D Max: | 19.439 | at alpha= | 12.5 | deg
Re: | 50000 |  |  | Cd Min: | 0.22073 | at alpha= | 18.5 | deg
Mach: | 0 |  |  | Cl=0 at alpha= | 4.1663 | deg
|  |  |  | @ Cl=0.1, Cd= | 0.060338
|  |  |  | @ Cl=0.4, Cd= | 0.084627
|  |  |  | @ Cl=0.6, Cd= | 0.08585
alpha (deg) | Cl | Cd | Cm | Cl/Cd
-11 | -0.4786 | 0.15194 | -0.0221 | -3.1499
-10.5 | -0.476 | 0.14634 | -0.0193 | -3.2527
-10 | -0.4647 | 0.14099 | -0.0162 | -3.296
-9.5 | -0.4901 | 0.13785 | -0.0128 | -3.5553
-9 | -0.473 | 0.13171 | -0.0098 | -3.5912
-8 | -0.4923 | 0.12348 | -0.0012 | -3.9869
-7 | -0.4678 | 0.11366 | 0.0064 | -4.1158
-6 | -0.7707 | 0.06642 | -0.0169 | -11.6034
-5.5 | -0.7425 | 0.05752 | -0.0167 | -12.9086
-5 | -0.7048 | 0.05233 | -0.0156 | -13.4684
-4.5 | -0.6639 | 0.04813 | -0.0144 | -13.7939
-4 | -0.6201 | 0.04481 | -0.013 | -13.8384
-3.5 | -0.5761 | 0.04254 | -0.0112 | -13.5425
-3 | -0.5342 | 0.04089 | -0.0089 | -13.0643
-2.5 | -0.4931 | 0.04018 | -0.0055 | -12.2723
-2 | -0.194 | 0.05106 | -0.0258 | -3.7995
-1.5 | -0.1802 | 0.05065 | -0.022 | -3.5577
-1 | -0.166 | 0.05037 | -0.0181 | -3.2956
-0.5 | -0.1518 | 0.05021 | -0.0142 | -3.0233
0 | -0.1377 | 0.05012 | -0.0103 | -2.7474
0.5 | -0.124 | 0.0501 | -0.0063 | -2.475
1 | -0.111 | 0.05012 | -0.0023 | -2.2147
1.5 | -0.0987 | 0.05017 | 0.0017 | -1.9673
2 | -0.0872 | 0.05022 | 0.0058 | -1.7364
2.5 | -0.0766 | 0.05026 | 0.0099 | -1.5241
3 | -0.0667 | 0.05028 | 0.014 | -1.3266
3.5 | -0.0568 | 0.05033 | 0.0178 | -1.1286
4 | -0.0172 | 0.0526 | 0.0156 | -0.327
4.5 | 0.0345 | 0.05653 | 0.0111 | 0.6103
5 | 0.0737 | 0.0584 | 0.009 | 1.262
5.5 | 0.1265 | 0.06229 | 0.0043 | 2.0308
6 | 0.169 | 0.06548 | 0.0012 | 2.5809
6.5 | 0.2138 | 0.06872 | -0.0022 | 3.1112
7 | 0.2647 | 0.07341 | -0.0069 | 3.6058
7.5 | 0.307 | 0.07682 | -0.01 | 3.9964
8 | 0.3436 | 0.08041 | -0.0125 | 4.2731
8.5 | 0.3879 | 0.08462 | -0.0159 | 4.584
9 | 0.5048 | 0.08469 | -0.0213 | 5.9606
9.5 | 0.566 | 0.08588 | -0.0233 | 6.5906
10.5 | 0.7002 | 0.08576 | -0.0254 | 8.1646
11.5 | 0.9288 | 0.05285 | -0.0033 | 17.5743
12 | 0.9892 | 0.05529 | -0.0018 | 17.8911
12.5 | 1.1331 | 0.05829 | -0.0077 | 19.439
13 | 1.1971 | 0.06489 | -0.0092 | 18.4481
13.5 | 1.2217 | 0.07284 | -0.0082 | 16.7724
14 | 1.1948 | 0.08047 | -0.0038 | 14.8478
14.5 | 1.1621 | 0.08949 | -0.0008 | 12.9858
15.5 | 0.9005 | 0.13154 | -0.0139 | 6.8458
17 | 0.8002 | 0.20458 | -0.0579 | 3.9114
17.5 | 0.8001 | 0.20862 | -0.0623 | 3.8352
18 | 0.8068 | 0.21414 | -0.0667 | 3.7676
18.5 | 0.8187 | 0.22073 | -0.0711 | 3.7091

## 3. Re 50k Mach 0.10 (1)
BIGFOIL.COM POLAR EXPORT
NACA66-617
NACA66-617 |  |  |  | Cl Max: | 1.353 | at alpha= | 11.5 | deg
JavaFoil+Calcfoil stall+Eppler ext transition |  |  |  | L/D Max: | 40.609 | at alpha= | 4 | deg
Re: | 50000 |  |  | Cd Min: | 0.02111 | at alpha= | -2.5 | deg
Mach: | 0.1 |  |  | Cl=0 at alpha= | -5.3469 | deg
|  |  |  | @ Cl=0.1, Cd= | 0.04434
|  |  |  | @ Cl=0.4, Cd= | 0.022475
|  |  |  | @ Cl=0.6, Cd= | 0.022598
alpha (deg) | Cl | Cd | Cm | Cl/Cd
-20 | -0.628 | 0.29664 | -0.035 | -2.118
-19.5 | -0.644 | 0.28614 | -0.036 | -2.249
-19 | -0.657 | 0.26439 | -0.036 | -2.486
-18.5 | -0.669 | 0.25699 | -0.037 | -2.605
-18 | -0.68 | 0.23138 | -0.038 | -2.939
-17.5 | -0.688 | 0.21662 | -0.039 | -3.177
-17 | -0.694 | 0.20158 | -0.04 | -3.443
-16.5 | -0.697 | 0.19189 | -0.04 | -3.633
-16 | -0.697 | 0.18502 | -0.038 | -3.765
-15.5 | -0.694 | 0.17924 | -0.039 | -3.87
-15 | -0.687 | 0.16542 | -0.039 | -4.155
-14.5 | -0.677 | 0.15257 | -0.04 | -4.44
-14 | -0.664 | 0.14269 | -0.041 | -4.654
-13.5 | -0.647 | 0.13454 | -0.041 | -4.809
-13 | -0.626 | 0.12452 | -0.042 | -5.03
-12.5 | -0.6 | 0.11802 | -0.043 | -5.088
-12 | -0.57 | 0.10678 | -0.044 | -5.337
-11.5 | -0.537 | 0.10124 | -0.045 | -5.304
-11 | -0.502 | 0.09471 | -0.045 | -5.298
-10.5 | -0.465 | 0.08901 | -0.046 | -5.221
-10 | -0.426 | 0.08205 | -0.046 | -5.189
-9.5 | -0.385 | 0.07771 | -0.047 | -4.955
-9 | -0.343 | 0.07318 | -0.048 | -4.683
-8.5 | -0.299 | 0.06821 | -0.049 | -4.384
-8 | -0.254 | 0.064 | -0.05 | -3.97
-7.5 | -0.208 | 0.06043 | -0.051 | -3.441
-7 | -0.161 | 0.05687 | -0.052 | -2.83
-6.5 | -0.113 | 0.0543 | -0.053 | -2.083
-6 | -0.065 | 0.05125 | -0.053 | -1.26
-5.5 | -0.015 | 0.04885 | -0.054 | -0.317
-5 | 0.034 | 0.04669 | -0.056 | 0.729
-4.5 | 0.084 | 0.0449 | -0.057 | 1.868
-4 | 0.134 | 0.04315 | -0.058 | 3.106
-3.5 | 0.184 | 0.04183 | -0.059 | 4.407
-3 | 0.282 | 0.02122 | -0.12 | 13.291
-2.5 | 0.344 | 0.02111 | -0.121 | 16.285
-2 | 0.391 | 0.02247 | -0.117 | 17.381
-1.5 | 0.449 | 0.0225 | -0.118 | 19.956
-1 | 0.508 | 0.02261 | -0.119 | 22.445
-0.5 | 0.566 | 0.02268 | -0.12 | 24.971
0 | 0.628 | 0.02253 | -0.121 | 27.892
0.5 | 0.686 | 0.02282 | -0.122 | 30.065
1 | 0.744 | 0.02324 | -0.123 | 31.996
1.5 | 0.801 | 0.02361 | -0.124 | 33.934
2 | 0.859 | 0.02409 | -0.125 | 35.662
2.5 | 0.917 | 0.02458 | -0.126 | 37.286
3 | 0.967 | 0.02513 | -0.127 | 38.475
3.5 | 1.022 | 0.02577 | -0.128 | 39.643
4 | 1.075 | 0.02648 | -0.129 | 40.609
4.5 | 1.168 | 0.02938 | -0.136 | 39.748
5 | 1.22 | 0.03038 | -0.137 | 40.154
5.5 | 1.055 | 0.04496 | -0.067 | 23.471
6 | 1.095 | 0.04804 | -0.065 | 22.79
6.5 | 1.133 | 0.05129 | -0.063 | 22.087
7 | 1.169 | 0.05467 | -0.062 | 21.38
7.5 | 1.203 | 0.05881 | -0.061 | 20.451
8 | 1.234 | 0.06358 | -0.061 | 19.412
8.5 | 1.263 | 0.06873 | -0.061 | 18.372
9 | 1.288 | 0.07414 | -0.061 | 17.377
9.5 | 1.311 | 0.07871 | -0.06 | 16.65
10 | 1.33 | 0.08384 | -0.06 | 15.859
10.5 | 1.343 | 0.09138 | -0.059 | 14.695
11 | 1.35 | 0.09752 | -0.058 | 13.845
11.5 | 1.353 | 0.10469 | -0.058 | 12.923
12 | 1.351 | 0.11649 | -0.058 | 11.602
12.5 | 1.346 | 0.12419 | -0.058 | 10.835
13 | 1.335 | 0.13581 | -0.057 | 9.831
13.5 | 1.321 | 0.1464 | -0.058 | 9.025
14 | 1.303 | 0.15904 | -0.057 | 8.194
14.5 | 1.279 | 0.16988 | -0.056 | 7.53
15 | 1.249 | 0.17961 | -0.056 | 6.955
15.5 | 1.216 | 0.19366 | -0.056 | 6.281
16 | 1.181 | 0.21346 | -0.056 | 5.532
16.5 | 1.143 | 0.21777 | -0.056 | 5.25

## 4. Re 50k Mach 0.10 (2)
BIGFOIL.COM POLAR EXPORT
NACA66-617
NACA66-617 |  |  |  | Cl Max: | 1.2138 | at alpha= | 13.5 | deg
XFOIL ncrit=9 |  |  |  | L/D Max: | 19.1166 | at alpha= | 12.5 | deg
Re: | 50000 |  |  | Cd Min: | 0.22153 | at alpha= | 18.5 | deg
Mach: | 0.1 |  |  | Cl=0 at alpha= | 4.1642 | deg
|  |  |  | @ Cl=0.1, Cd= | 0.060697
|  |  |  | @ Cl=0.4, Cd= | 0.085298
|  |  |  | @ Cl=0.6, Cd= | 0.086747
alpha (deg) | Cl | Cd | Cm | Cl/Cd
-11 | -0.4812 | 0.15297 | -0.0222 | -3.1457
-10.5 | -0.4697 | 0.14673 | -0.0193 | -3.2011
-10 | -0.4629 | 0.14166 | -0.0162 | -3.2677
-9.5 | -0.4934 | 0.13884 | -0.0129 | -3.5537
-9 | -0.4707 | 0.13233 | -0.0099 | -3.557
-8.5 | -0.4855 | 0.12833 | -0.0058 | -3.7832
-8 | -0.4901 | 0.12407 | -0.0014 | -3.9502
-7 | -0.4682 | 0.11425 | 0.0063 | -4.098
-6 | -0.7726 | 0.06748 | -0.017 | -11.4493
-5.5 | -0.7464 | 0.05863 | -0.0166 | -12.7307
-5 | -0.7096 | 0.05304 | -0.0156 | -13.3786
-4.5 | -0.6691 | 0.0487 | -0.0145 | -13.7392
-4 | -0.6253 | 0.04525 | -0.0131 | -13.8188
-3.5 | -0.5809 | 0.04287 | -0.0113 | -13.5503
-3 | -0.5386 | 0.04115 | -0.009 | -13.0887
-2.5 | -0.4969 | 0.04041 | -0.0056 | -12.2965
-2 | -0.1948 | 0.05132 | -0.026 | -3.7958
-1.5 | -0.1809 | 0.0509 | -0.0222 | -3.554
-1 | -0.1666 | 0.05061 | -0.0183 | -3.2918
-0.5 | -0.1522 | 0.05045 | -0.0144 | -3.0168
0 | -0.138 | 0.05037 | -0.0105 | -2.7397
0.5 | -0.1243 | 0.05036 | -0.0065 | -2.4682
1 | -0.111 | 0.05038 | -0.0024 | -2.2033
1.5 | -0.0986 | 0.05044 | 0.0016 | -1.9548
2 | -0.087 | 0.0505 | 0.0057 | -1.7228
2.5 | -0.0762 | 0.05055 | 0.0098 | -1.5074
3 | -0.0662 | 0.05059 | 0.0139 | -1.3086
3.5 | -0.0563 | 0.05065 | 0.0177 | -1.1115
4 | -0.0157 | 0.053 | 0.0154 | -0.29623
4.5 | 0.0321 | 0.05644 | 0.0116 | 0.56875
5 | 0.0743 | 0.05873 | 0.0089 | 1.2651
5.5 | 0.128 | 0.06284 | 0.0041 | 2.0369
6 | 0.1655 | 0.06535 | 0.002 | 2.5325
6.5 | 0.2152 | 0.06918 | -0.0023 | 3.1107
7 | 0.2576 | 0.07297 | -0.0055 | 3.5302
7.5 | 0.3108 | 0.07754 | -0.0103 | 4.0083
8 | 0.3463 | 0.08087 | -0.0126 | 4.2822
8.5 | 0.3956 | 0.08532 | -0.0165 | 4.6367
9 | 0.4942 | 0.08482 | -0.02 | 5.8265
9.5 | 0.5556 | 0.0863 | -0.0221 | 6.438
10 | 0.6291 | 0.08704 | -0.0245 | 7.2277
11.5 | 0.927 | 0.05356 | -0.0023 | 17.3077
12 | 0.9928 | 0.05583 | -0.0011 | 17.7826
12.5 | 1.1317 | 0.0592 | -0.0065 | 19.1166
13 | 1.1806 | 0.06589 | -0.0067 | 17.9177
13.5 | 1.2138 | 0.0741 | -0.0066 | 16.3806
14 | 1.1838 | 0.08187 | -0.0023 | 14.4595
14.5 | 1.1479 | 0.09104 | 0.0004 | 12.6087
15 | 1 | 0.10771 | -0.001 | 9.2842
15.5 | 0.9375 | 0.12602 | -0.009 | 7.4393
16 | 0.8028 | 0.16973 | -0.038 | 4.7299
17 | 0.801 | 0.20532 | -0.0582 | 3.9012
17.5 | 0.7998 | 0.20912 | -0.0628 | 3.8246
18 | 0.8075 | 0.2148 | -0.0672 | 3.7593
18.5 | 0.8204 | 0.22153 | -0.0715 | 3.7033

## 5. Re 50k Mach 0.25 (1)
BIGFOIL.COM POLAR EXPORT
NACA66-617
NACA66-617 |  |  |  | Cl Max: | 1.318 | at alpha= | 10 | deg
JavaFoil+Calcfoil stall+Eppler ext transition |  |  |  | L/D Max: | 40.515 | at alpha= | 4 | deg
Re: | 50000 |  |  | Cd Min: | 0.02151 | at alpha= | -2.5 | deg
Mach: | 0.25 |  |  | Cl=0 at alpha= | -5.3431 | deg
|  |  |  | @ Cl=0.1, Cd= | 0.044834
|  |  |  | @ Cl=0.4, Cd= | 0.022842
|  |  |  | @ Cl=0.6, Cd= | 0.023126
alpha (deg) | Cl | Cd | Cm | Cl/Cd
-19 | -0.339 | 0.4618 | -0.027 | -0.734
-18.5 | -0.387 | 0.36884 | -0.028 | -1.05
-18 | -0.431 | 0.32759 | -0.027 | -1.315
-17.5 | -0.471 | 0.29331 | -0.028 | -1.605
-17 | -0.506 | 0.2719 | -0.028 | -1.861
-16.5 | -0.538 | 0.24896 | -0.04 | -2.162
-16 | -0.564 | 0.2211 | -0.04 | -2.551
-15.5 | -0.585 | 0.19579 | -0.042 | -2.987
-15 | -0.6 | 0.18764 | -0.043 | -3.197
-14.5 | -0.608 | 0.17646 | -0.041 | -3.448
-14 | -0.611 | 0.16136 | -0.041 | -3.789
-13.5 | -0.609 | 0.14934 | -0.042 | -4.075
-13 | -0.6 | 0.13679 | -0.043 | -4.384
-12.5 | -0.582 | 0.12681 | -0.043 | -4.593
-12 | -0.558 | 0.11614 | -0.045 | -4.807
-11.5 | -0.53 | 0.10824 | -0.045 | -4.9
-11 | -0.499 | 0.10018 | -0.045 | -4.983
-10.5 | -0.465 | 0.09214 | -0.047 | -5.049
-10 | -0.428 | 0.08494 | -0.047 | -5.043
-9.5 | -0.389 | 0.07951 | -0.048 | -4.893
-9 | -0.347 | 0.07452 | -0.049 | -4.663
-8.5 | -0.304 | 0.07029 | -0.05 | -4.325
-8 | -0.259 | 0.06583 | -0.05 | -3.933
-7.5 | -0.212 | 0.06176 | -0.052 | -3.439
-7 | -0.165 | 0.05759 | -0.053 | -2.858
-6.5 | -0.116 | 0.05439 | -0.054 | -2.129
-6 | -0.066 | 0.05204 | -0.055 | -1.272
-5.5 | -0.016 | 0.04929 | -0.056 | -0.322
-5 | 0.035 | 0.04708 | -0.057 | 0.742
-4.5 | 0.086 | 0.04527 | -0.058 | 1.902
-4 | 0.138 | 0.04365 | -0.059 | 3.153
-3.5 | 0.189 | 0.04221 | -0.061 | 4.486
-3 | 0.289 | 0.0216 | -0.123 | 13.395
-2.5 | 0.353 | 0.02151 | -0.124 | 16.398
-2 | 0.401 | 0.02287 | -0.12 | 17.538
-1.5 | 0.461 | 0.02289 | -0.121 | 20.157
-1 | 0.521 | 0.02303 | -0.122 | 22.642
-0.5 | 0.582 | 0.02316 | -0.123 | 25.111
0 | 0.645 | 0.02304 | -0.124 | 27.986
0.5 | 0.704 | 0.02338 | -0.125 | 30.132
1 | 0.763 | 0.0238 | -0.126 | 32.073
1.5 | 0.823 | 0.02419 | -0.127 | 34.001
2 | 0.882 | 0.0247 | -0.128 | 35.704
2.5 | 0.941 | 0.02523 | -0.129 | 37.297
3 | 0.993 | 0.02583 | -0.13 | 38.434
3.5 | 1.048 | 0.02651 | -0.132 | 39.549
4 | 1.103 | 0.02722 | -0.133 | 40.515
4.5 | 1.196 | 0.03047 | -0.14 | 39.253
5 | 1.249 | 0.03161 | -0.141 | 39.508
5.5 | 1.08 | 0.04564 | -0.067 | 23.67
6 | 1.12 | 0.04885 | -0.066 | 22.923
6.5 | 1.157 | 0.05217 | -0.063 | 22.171
7 | 1.191 | 0.05659 | -0.063 | 21.049
7.5 | 1.223 | 0.06031 | -0.062 | 20.272
8 | 1.25 | 0.06517 | -0.062 | 19.186
8.5 | 1.274 | 0.07161 | -0.062 | 17.794
9 | 1.294 | 0.07716 | -0.061 | 16.764
9.5 | 1.308 | 0.08274 | -0.06 | 15.812
10 | 1.318 | 0.09021 | -0.059 | 14.606
10.5 | 1.318 | 0.09826 | -0.058 | 13.417
11 | 1.31 | 0.10741 | -0.057 | 12.194
11.5 | 1.294 | 0.11809 | -0.058 | 10.96
12 | 1.271 | 0.13169 | -0.057 | 9.65
12.5 | 1.24 | 0.14142 | -0.056 | 8.769
13 | 1.202 | 0.15865 | -0.057 | 7.578
13.5 | 1.157 | 0.17438 | -0.057 | 6.637
14 | 1.106 | 0.19338 | -0.056 | 5.718
14.5 | 1.044 | 0.20827 | -0.056 | 5.014
15 | 0.972 | 0.24289 | -0.055 | 4.003

## 6. Re 50k Mach 0.25 (2)
BIGFOIL.COM POLAR EXPORT
NACA66-617
NACA66-617 |  |  |  | Cl Max: | 1.1145 | at alpha= | 12.5 | deg
XFOIL ncrit=9 |  |  |  | L/D Max: | 17.8536 | at alpha= | 11 | deg
Re: | 50000 |  |  | Cd Min: | 0.21214 | at alpha= | 17.5 | deg
Mach: | 0.25 |  |  | Cl=0 at alpha= | 4.0797 | deg
|  |  |  | @ Cl=0.1, Cd= | 0.062338
|  |  |  | @ Cl=0.4, Cd= | 0.086722
|  |  |  | @ Cl=0.6, Cd= | 0.088407
alpha (deg) | Cl | Cd | Cm | Cl/Cd
-11 | -0.4608 | 0.1552 | -0.0222 | -2.9691
-10.5 | -0.4535 | 0.14994 | -0.0194 | -3.0245
-10 | -0.4595 | 0.14562 | -0.0166 | -3.1555
-9.5 | -0.4799 | 0.14181 | -0.0136 | -3.3841
-9 | -0.4609 | 0.13571 | -0.0106 | -3.3962
-8.5 | -0.4733 | 0.13146 | -0.0069 | -3.6003
-6.5 | -0.7328 | 0.08974 | -0.0131 | -8.1658
-6 | -0.7748 | 0.07324 | -0.0176 | -10.5789
-5.5 | -0.7619 | 0.06408 | -0.0168 | -11.8898
-5 | -0.7339 | 0.05714 | -0.0159 | -12.8439
-4.5 | -0.6965 | 0.05201 | -0.0147 | -13.3917
-4 | -0.6534 | 0.04784 | -0.0134 | -13.658
-3.5 | -0.6078 | 0.04482 | -0.0118 | -13.5609
-3 | -0.563 | 0.04269 | -0.0097 | -13.1881
-2.5 | -0.5192 | 0.04155 | -0.0065 | -12.4958
-1.5 | -0.1845 | 0.05227 | -0.0232 | -3.5297
-1 | -0.1698 | 0.05197 | -0.0193 | -3.2673
-0.5 | -0.1549 | 0.0518 | -0.0153 | -2.9903
0 | -0.1401 | 0.05172 | -0.0113 | -2.7088
0.5 | -0.1256 | 0.05173 | -0.0072 | -2.428
1 | -0.1117 | 0.0518 | -0.0032 | -2.1564
1.5 | -0.0984 | 0.05191 | 0.0009 | -1.8956
2 | -0.086 | 0.05204 | 0.005 | -1.6526
2.5 | -0.0744 | 0.05216 | 0.0091 | -1.4264
3 | -0.0637 | 0.05228 | 0.0132 | -1.2184
3.5 | -0.0534 | 0.05241 | 0.0172 | -1.0189
4 | -0.0063 | 0.05543 | 0.0137 | -0.11366
4.5 | 0.0332 | 0.05764 | 0.0117 | 0.57599
5 | 0.0814 | 0.06123 | 0.0081 | 1.3294
5.5 | 0.117 | 0.06335 | 0.0067 | 1.8469
6 | 0.1663 | 0.06698 | 0.0027 | 2.4828
6.5 | 0.2107 | 0.07074 | -0.0006 | 2.9785
7 | 0.2575 | 0.07444 | -0.0043 | 3.4592
7.5 | 0.295 | 0.07788 | -0.0068 | 3.7879
8 | 0.3394 | 0.08213 | -0.0103 | 4.1325
8.5 | 0.4067 | 0.08723 | -0.0159 | 4.6624
9 | 0.4942 | 0.08565 | -0.0176 | 5.77
9.5 | 0.5542 | 0.08757 | -0.0198 | 6.3287
10 | 0.6215 | 0.0888 | -0.0216 | 6.9989
10.5 | 0.6894 | 0.08834 | -0.0217 | 7.8039
11 | 0.9241 | 0.05176 | -0.0026 | 17.8536
11.5 | 0.926 | 0.0569 | 0.0025 | 16.2742
12 | 1.0345 | 0.0585 | 0.0017 | 17.6838
12.5 | 1.1145 | 0.06426 | 0.0001 | 17.3436
13 | 1.1127 | 0.07179 | 0.0026 | 15.4994
13.5 | 1.0877 | 0.08075 | 0.0048 | 13.47
14 | 1.04 | 0.09164 | 0.0051 | 11.3488
14.5 | 0.9809 | 0.10544 | 0.0018 | 9.3029
15 | 0.9317 | 0.12156 | -0.0052 | 7.6645
15.5 | 0.8095 | 0.15904 | -0.0306 | 5.0899
16 | 0.8259 | 0.17086 | -0.0352 | 4.8338
16.5 | 0.7639 | 0.19656 | -0.0574 | 3.8863
17.5 | 0.8007 | 0.21214 | -0.0653 | 3.7744

## 7. Re 50k Mach 0.50 (1)
BIGFOIL.COM POLAR EXPORT
NACA66-617
NACA66-617 |  |  |  | Cl Max: | 1.389 | at alpha= | 20 | deg
JavaFoil+Calcfoil stall+Eppler ext transition |  |  |  | L/D Max: | 38.561 | at alpha= | 3.5 | deg
Re: | 50000 |  |  | Cd Min: | 0.02336 | at alpha= | -2 | deg
Mach: | 0.5 |  |  | Cl=0 at alpha= | -5.3421 | deg
|  |  |  | @ Cl=0.1, Cd= | 0.047037
|  |  |  | @ Cl=0.4, Cd= | 0.023413
|  |  |  | @ Cl=0.6, Cd= | 0.025131
alpha (deg) | Cl | Cd | Cm | Cl/Cd
-20 | -0.823 | 0.41243 | -0.052 | -1.995
-19.5 | -0.795 | 0.40052 | -0.053 | -1.986
-19 | -0.768 | 0.40132 | -0.053 | -1.913
-18.5 | -0.74 | 0.38449 | -0.054 | -1.925
-18 | -0.713 | 0.37963 | -0.054 | -1.877
-17.5 | -0.683 | 0.36913 | -0.052 | -1.851
-17 | -0.655 | 0.35828 | -0.052 | -1.829
-16.5 | -0.627 | 0.33246 | -0.053 | -1.887
-16 | -0.6 | 0.32684 | -0.053 | -1.835
-15.5 | -0.572 | 0.32158 | -0.054 | -1.778
-15 | -0.544 | 0.31417 | -0.055 | -1.732
-14.5 | -0.516 | 0.3096 | -0.055 | -1.667
-14 | -0.487 | 0.30035 | -0.051 | -1.621
-13.5 | -0.459 | 0.29757 | -0.052 | -1.542
-13 | -0.431 | 0.27819 | -0.052 | -1.549
-12.5 | -0.403 | 0.26688 | -0.053 | -1.51
-12 | -0.375 | 0.27261 | -0.053 | -1.375
-11.5 | -0.347 | 0.26965 | -0.054 | -1.287
-11 | -0.319 | 0.26673 | -0.054 | -1.195
-10.5 | -0.29 | 0.23747 | -0.049 | -1.222
-10 | -0.262 | 0.20429 | -0.05 | -1.283
-9.5 | -0.234 | 0.1727 | -0.051 | -1.355
-9 | -0.295 | 0.11208 | -0.05 | -2.636
-8.5 | -0.295 | 0.08738 | -0.052 | -3.377
-8 | -0.265 | 0.07652 | -0.054 | -3.465
-7.5 | -0.224 | 0.07022 | -0.055 | -3.192
-7 | -0.177 | 0.0636 | -0.057 | -2.785
-6.5 | -0.126 | 0.05903 | -0.059 | -2.138
-6 | -0.073 | 0.05538 | -0.06 | -1.313
-5.5 | -0.018 | 0.05222 | -0.061 | -0.336
-5 | 0.039 | 0.04955 | -0.062 | 0.782
-4.5 | 0.096 | 0.04716 | -0.064 | 2.031
-4 | 0.153 | 0.0454 | -0.065 | 3.377
-3.5 | 0.211 | 0.04394 | -0.066 | 4.807
-3 | 0.269 | 0.04273 | -0.068 | 6.299
-2.5 | 0.392 | 0.02342 | -0.137 | 16.753
-2 | 0.462 | 0.02336 | -0.138 | 19.767
-1.5 | 0.515 | 0.02484 | -0.134 | 20.721
-1 | 0.582 | 0.02505 | -0.135 | 23.225
-0.5 | 0.649 | 0.02535 | -0.136 | 25.598
0 | 0.718 | 0.02542 | -0.138 | 28.26
0.5 | 0.785 | 0.02591 | -0.139 | 30.294
1 | 0.851 | 0.02646 | -0.14 | 32.16
1.5 | 0.917 | 0.02705 | -0.141 | 33.911
2 | 0.983 | 0.02764 | -0.142 | 35.579
2.5 | 1.05 | 0.02842 | -0.144 | 36.928
3 | 1.103 | 0.02924 | -0.145 | 37.739
3.5 | 1.164 | 0.03018 | -0.146 | 38.561
4 | 1.26 | 0.03462 | -0.153 | 36.384
4.5 | 1.316 | 0.03619 | -0.154 | 36.367
5 | 1.142 | 0.04573 | -0.071 | 24.976
5.5 | 1.178 | 0.04944 | -0.069 | 23.836
6 | 1.207 | 0.05481 | -0.067 | 22.021
6.5 | 1.224 | 0.06119 | -0.066 | 19.997
7 | 1.221 | 0.06965 | -0.065 | 17.524
7.5 | 1.18 | 0.07992 | -0.061 | 14.769
8 | 1.018 | 0.10386 | -0.056 | 9.804
8.5 | 0.767 | 0.18338 | -0.057 | 4.183
9 | 0.795 | 0.21338 | -0.068 | 3.726
9.5 | 0.822 | 0.21705 | -0.068 | 3.787
10 | 0.849 | 0.24256 | -0.068 | 3.498
10.5 | 0.875 | 0.24758 | -0.069 | 3.536
11 | 0.904 | 0.26859 | -0.079 | 3.365
11.5 | 0.93 | 0.27311 | -0.079 | 3.406
12 | 0.957 | 0.2893 | -0.079 | 3.307
12.5 | 0.983 | 0.29167 | -0.081 | 3.371
13 | 1.012 | 0.30731 | -0.088 | 3.293
13.5 | 1.038 | 0.33179 | -0.089 | 3.129
14 | 1.065 | 0.32469 | -0.091 | 3.279
14.5 | 1.093 | 0.35562 | -0.097 | 3.075
15 | 1.12 | 0.3566 | -0.098 | 3.14
15.5 | 1.146 | 0.37539 | -0.099 | 3.054
16 | 1.175 | 0.40287 | -0.105 | 2.917
16.5 | 1.201 | 0.39701 | -0.106 | 3.025
17 | 1.227 | 0.40978 | -0.107 | 2.995
17.5 | 1.257 | 0.44578 | -0.112 | 2.819
18 | 1.282 | 0.4618 | -0.113 | 2.777
18.5 | 1.308 | 0.44779 | -0.114 | 2.921
19 | 1.335 | 0.47344 | -0.116 | 2.819
19.5 | 1.364 | 0.50313 | -0.12 | 2.71
20 | 1.389 | 0.5035 | -0.12 | 2.759

## 8. Re 50k Mach 0.50 (2)
BIGFOIL.COM POLAR EXPORT
NACA66-617
NACA66-617 |  |  |  | Cl Max: | 0.9542 | at alpha= | 20 | deg
XFOIL ncrit=9 |  |  |  | L/D Max: | 13.1247 | at alpha= | 11 | deg
Re: | 50000 |  |  | Cd Min: | 0.2735 | at alpha= | 20 | deg
Mach: | 0.5 |  |  | Cl=0 at alpha= | 3.6993 | deg
|  |  |  | @ Cl=0.1, Cd= | 0.06876
|  |  |  | @ Cl=0.4, Cd= | 0.086273
|  |  |  | @ Cl=0.6, Cd= | 0.096576
alpha (deg) | Cl | Cd | Cm | Cl/Cd
-9.5 | -0.441 | 0.15452 | -0.0162 | -2.854
-9 | -0.4645 | 0.15165 | -0.0128 | -3.063
-8.5 | -0.4422 | 0.14425 | -0.0106 | -3.0655
-7 | -0.5519 | 0.1143 | -0.0239 | -4.8285
-6.5 | -0.6164 | 0.10222 | -0.0286 | -6.0301
-6 | -0.6624 | 0.09385 | -0.0259 | -7.0581
-5.5 | -0.7248 | 0.08509 | -0.0226 | -8.518
-5 | -0.7466 | 0.07705 | -0.0191 | -9.6898
-4.5 | -0.7589 | 0.06888 | -0.0163 | -11.0177
-4 | -0.7488 | 0.06168 | -0.0144 | -12.1401
-3.5 | -0.7159 | 0.05584 | -0.0125 | -12.8206
-3 | -0.6725 | 0.05136 | -0.011 | -13.0938
-2.5 | -0.6241 | 0.04794 | -0.0089 | -13.0184
-2 | -0.5709 | 0.04604 | -0.0057 | -12.4001
-1.5 | -0.5198 | 0.04529 | -0.0014 | -11.4771
-1 | -0.1852 | 0.05797 | -0.0235 | -3.1948
-0.5 | -0.1682 | 0.05772 | -0.0191 | -2.9141
0 | -0.151 | 0.05763 | -0.0147 | -2.6202
0.5 | -0.1339 | 0.0577 | -0.0104 | -2.3206
1 | -0.1171 | 0.05787 | -0.0061 | -2.0235
1.5 | -0.1009 | 0.05815 | -0.0018 | -1.7352
2 | -0.0853 | 0.0585 | 0.0025 | -1.4581
2.5 | -0.0706 | 0.0589 | 0.0067 | -1.1986
3 | -0.0567 | 0.05935 | 0.0109 | -0.95535
3.5 | -0.0185 | 0.06131 | 0.0098 | -0.30175
4 | 0.0279 | 0.06414 | 0.0071 | 0.43499
4.5 | 0.0713 | 0.06715 | 0.0052 | 1.0618
5 | 0.0968 | 0.06847 | 0.0066 | 1.4138
5.5 | 0.1377 | 0.07217 | 0.0054 | 1.908
6.5 | 0.199 | 0.07673 | 0.0055 | 2.5935
7 | 0.2505 | 0.08108 | 0.0019 | 3.0895
7.5 | 0.2917 | 0.08448 | -0.0004 | 3.4529
8 | 0.3749 | 0.08512 | -0.0031 | 4.4044
8.5 | 0.4326 | 0.08777 | -0.0055 | 4.9288
9 | 0.4949 | 0.09077 | -0.0082 | 5.4522
9.5 | 0.5395 | 0.09391 | -0.0096 | 5.7449
10 | 0.5919 | 0.09679 | -0.0108 | 6.1153
10.5 | 0.6938 | 0.0941 | -0.0089 | 7.373
11 | 0.8829 | 0.06727 | 0.015 | 13.1247
11.5 | 0.9046 | 0.0735 | 0.0166 | 12.3075
12 | 0.8989 | 0.08311 | 0.0155 | 10.8158
12.5 | 0.8584 | 0.09744 | 0.0099 | 8.8095
13 | 0.8142 | 0.11448 | 0.0005 | 7.1122
13.5 | 0.8082 | 0.12724 | -0.0058 | 6.3518
14 | 0.7878 | 0.14395 | -0.0164 | 5.4727
14.5 | 0.7818 | 0.15795 | -0.0253 | 4.9497
15 | 0.7909 | 0.17001 | -0.0323 | 4.6521
15.5 | 0.7878 | 0.18368 | -0.0422 | 4.289
16 | 0.7925 | 0.19706 | -0.0518 | 4.0216
16.5 | 0.7928 | 0.21246 | -0.0642 | 3.7315
17 | 0.8208 | 0.2224 | -0.069 | 3.6906
17.5 | 0.8375 | 0.2305 | -0.075 | 3.6334
18 | 0.8721 | 0.24251 | -0.0789 | 3.5961
18.5 | 0.8849 | 0.2475 | -0.0851 | 3.5754
19 | 0.9035 | 0.2553 | -0.0911 | 3.539
19.5 | 0.9369 | 0.2679 | -0.0951 | 3.4972
20 | 0.9542 | 0.2735 | -0.1011 | 3.4888

## 9. Re 100k Mach 0.00 (1)
BIGFOIL.COM POLAR EXPORT
NACA66-617
NACA66-617 |  |  |  | Cl Max: | 1.362 | at alpha= | 6.5 | deg
JavaFoil+Calcfoil stall+Eppler ext transition |  |  |  | L/D Max: | 55.203 | at alpha= | 4 | deg
Re: | 100000 |  |  | Cd Min: | 0.01633 | at alpha= | 0 | deg
Mach: | 0 |  |  | Cl=0 at alpha= | -5.3469 | deg
|  |  |  | @ Cl=0.1, Cd= | 0.040193
|  |  |  | @ Cl=0.4, Cd= | 0.016867
|  |  |  | @ Cl=0.6, Cd= | 0.016616
alpha (deg) | Cl | Cd | Cm | Cl/Cd
-20 | -0.669 | 0.24833 | -0.036 | -2.694
-19.5 | -0.681 | 0.23706 | -0.038 | -2.873
-19 | -0.691 | 0.22526 | -0.038 | -3.07
-18.5 | -0.7 | 0.21077 | -0.038 | -3.323
-18 | -0.708 | 0.19781 | -0.039 | -3.577
-17.5 | -0.713 | 0.18567 | -0.04 | -3.838
-17 | -0.714 | 0.17716 | -0.038 | -4.032
-16.5 | -0.716 | 0.16753 | -0.042 | -4.271
-16 | -0.712 | 0.15807 | -0.039 | -4.503
-15.5 | -0.706 | 0.14973 | -0.039 | -4.716
-15 | -0.697 | 0.13988 | -0.04 | -4.985
-14.5 | -0.685 | 0.13222 | -0.041 | -5.183
-14 | -0.67 | 0.12381 | -0.042 | -5.412
-13.5 | -0.651 | 0.11538 | -0.042 | -5.644
-13 | -0.629 | 0.10967 | -0.043 | -5.738
-12.5 | -0.602 | 0.10307 | -0.044 | -5.844
-12 | -0.571 | 0.09494 | -0.045 | -6.013
-11.5 | -0.537 | 0.0905 | -0.045 | -5.937
-11 | -0.502 | 0.08415 | -0.046 | -5.962
-10.5 | -0.464 | 0.07878 | -0.047 | -5.893
-10 | -0.425 | 0.07417 | -0.047 | -5.731
-9.5 | -0.384 | 0.06986 | -0.048 | -5.499
-9 | -0.342 | 0.06585 | -0.049 | -5.191
-8.5 | -0.298 | 0.06125 | -0.05 | -4.867
-8 | -0.253 | 0.05794 | -0.051 | -4.37
-7.5 | -0.207 | 0.05505 | -0.052 | -3.764
-7 | -0.16 | 0.05191 | -0.053 | -3.088
-6.5 | -0.113 | 0.04923 | -0.054 | -2.288
-6 | -0.064 | 0.04682 | -0.055 | -1.373
-5.5 | -0.015 | 0.04456 | -0.056 | -0.346
-5 | 0.034 | 0.04242 | -0.057 | 0.799
-4.5 | 0.083 | 0.04074 | -0.058 | 2.05
-4 | 0.133 | 0.03913 | -0.059 | 3.409
-3.5 | 0.221 | 0.01703 | -0.121 | 12.976
-3 | 0.282 | 0.01684 | -0.122 | 16.72
-2.5 | 0.343 | 0.01668 | -0.123 | 20.575
-2 | 0.39 | 0.01687 | -0.119 | 23.111
-1.5 | 0.448 | 0.01685 | -0.119 | 26.602
-1 | 0.507 | 0.0169 | -0.12 | 29.995
-0.5 | 0.566 | 0.01693 | -0.121 | 33.406
0 | 0.631 | 0.01633 | -0.123 | 38.647
0.5 | 0.689 | 0.01664 | -0.124 | 41.384
1 | 0.746 | 0.01693 | -0.125 | 44.064
1.5 | 0.803 | 0.01725 | -0.126 | 46.577
2 | 0.861 | 0.0176 | -0.127 | 48.89
2.5 | 0.918 | 0.01801 | -0.128 | 50.948
3 | 0.968 | 0.01845 | -0.129 | 52.438
3.5 | 1.022 | 0.01894 | -0.13 | 53.965
4 | 1.075 | 0.01948 | -0.131 | 55.203
4.5 | 1.166 | 0.02491 | -0.138 | 46.811
5 | 1.218 | 0.02582 | -0.139 | 47.192
5.5 | 1.268 | 0.02679 | -0.14 | 47.33
6 | 1.316 | 0.02785 | -0.141 | 47.259
6.5 | 1.362 | 0.02891 | -0.142 | 47.112
7 | 1.166 | 0.05014 | -0.067 | 23.253
7.5 | 1.199 | 0.05365 | -0.063 | 22.353
8 | 1.231 | 0.05739 | -0.063 | 21.454
8.5 | 1.26 | 0.06139 | -0.063 | 20.53
9 | 1.287 | 0.0659 | -0.063 | 19.524
9.5 | 1.31 | 0.07014 | -0.063 | 18.679
10 | 1.331 | 0.07569 | -0.063 | 17.578
10.5 | 1.345 | 0.08084 | -0.062 | 16.642
11 | 1.354 | 0.08734 | -0.061 | 15.507
11.5 | 1.36 | 0.09376 | -0.062 | 14.503

## 10. Re 100k Mach 0.00 (2)
BIGFOIL.COM POLAR EXPORT
NACA66-617
NACA66-617 |  |  |  | Cl Max: | 1.2795 | at alpha= | 14 | deg
XFOIL ncrit=9 |  |  |  | L/D Max: | 29.186 | at alpha= | 10 | deg
Re: | 100000 |  |  | Cd Min: | 0.1957 | at alpha= | 19 | deg
Mach: | 0 |  |  | Cl=0 at alpha= | 0.857 | deg
|  |  |  | @ Cl=0.1, Cd= | 0.053015
|  |  |  | @ Cl=0.4, Cd= | 0.053673
|  |  |  | @ Cl=0.6, Cd= | 0.05346
alpha (deg) | Cl | Cd | Cm | Cl/Cd
-12.5 | -0.4138 | 0.14369 | -0.0639 | -2.8798
-12 | -0.3715 | 0.13771 | -0.062 | -2.6977
-11.5 | -0.3978 | 0.13021 | -0.0683 | -3.0551
-11 | -0.3773 | 0.12608 | -0.0647 | -2.9925
-10.5 | -0.4222 | 0.11987 | -0.0652 | -3.5221
-10 | -0.4125 | 0.1162 | -0.061 | -3.5499
-9.5 | -0.6529 | 0.11338 | -0.0475 | -5.7585
-9 | -0.5507 | 0.11415 | -0.0302 | -4.8244
-8.5 | -0.493 | 0.11271 | -0.0225 | -4.3741
-8 | -0.6635 | 0.09946 | -0.0246 | -6.671
-7.5 | -0.7838 | 0.09103 | -0.0203 | -8.6103
-7 | -0.7694 | 0.08459 | -0.0164 | -9.0956
-5.5 | -0.753 | 0.05225 | -0.0151 | -14.4115
-5 | -0.7105 | 0.04576 | -0.0132 | -15.5267
-4.5 | -0.66 | 0.04205 | -0.0125 | -15.6956
-4 | -0.6016 | 0.04035 | -0.0139 | -14.9095
-3.5 | -0.5503 | 0.03833 | -0.0143 | -14.3569
-3 | -0.4923 | 0.03809 | -0.0158 | -12.9247
-2.5 | -0.4447 | 0.03738 | -0.0155 | -11.8967
-2 | -0.3858 | 0.03813 | -0.0176 | -10.118
-1.5 | -0.3401 | 0.03749 | -0.0176 | -9.0718
-1 | -0.3342 | 0.03797 | -0.0042 | -8.8017
-0.5 | -0.336 | 0.04098 | 0.0126 | -8.1991
0 | -0.0948 | 0.04842 | -0.0179 | -1.9579
0.5 | -0.0362 | 0.04938 | -0.0224 | -0.73309
1 | 0.0145 | 0.05058 | -0.0252 | 0.28667
1.5 | 0.0686 | 0.05206 | -0.0287 | 1.3177
2 | 0.1166 | 0.05352 | -0.0308 | 2.1786
2.5 | 0.1389 | 0.05388 | -0.0279 | 2.578
3 | 0.1691 | 0.05463 | -0.0263 | 3.0954
4.5 | 0.3341 | 0.05423 | -0.0276 | 6.1608
5 | 0.3787 | 0.05417 | -0.0264 | 6.991
5.5 | 0.3819 | 0.05386 | -0.0197 | 7.0906
6 | 0.4138 | 0.05353 | -0.0167 | 7.7302
6.5 | 0.4617 | 0.05335 | -0.0164 | 8.6542
7 | 0.5049 | 0.05374 | -0.0165 | 9.3952
7.5 | 0.5637 | 0.05383 | -0.0184 | 10.4719
8 | 0.6353 | 0.0531 | -0.0211 | 11.9642
8.5 | 0.7132 | 0.05145 | -0.0238 | 13.862
9 | 0.7938 | 0.04737 | -0.0245 | 16.7574
9.5 | 0.9071 | 0.03738 | -0.0242 | 24.267
10 | 0.9789 | 0.03354 | -0.023 | 29.186
10.5 | 0.96 | 0.03793 | -0.0155 | 25.3098
11 | 0.9491 | 0.04371 | -0.0112 | 21.7136
11.5 | 0.9736 | 0.04694 | -0.0095 | 20.7414
12 | 1.0249 | 0.0488 | -0.0091 | 21.002
12.5 | 1.11 | 0.0506 | -0.0115 | 21.9368
13 | 1.1851 | 0.05424 | -0.0135 | 21.8492
13.5 | 1.2386 | 0.05899 | -0.0147 | 20.9968
14 | 1.2795 | 0.06638 | -0.015 | 19.2754
14.5 | 1.2715 | 0.07324 | -0.0114 | 17.3607
15 | 1.2408 | 0.08086 | -0.0075 | 15.345
15.5 | 1.1504 | 0.09257 | -0.0041 | 12.4274
16 | 1.0827 | 0.10662 | -0.0066 | 10.1548
16.5 | 1.0227 | 0.12296 | -0.0134 | 8.3173
17 | 0.6203 | 0.17105 | -0.0347 | 3.6264
17.5 | 0.6087 | 0.17582 | -0.0399 | 3.4621
18 | 0.6026 | 0.18246 | -0.0451 | 3.3026
18.5 | 0.6386 | 0.19035 | -0.0464 | 3.3549
19 | 0.6181 | 0.1957 | -0.0533 | 3.1584

## 11. Re 100k Mach 0.10 (1)
BIGFOIL.COM POLAR EXPORT
NACA66-617
NACA66-617 |  |  |  | Cl Max: | 1.353 | at alpha= | 11.5 | deg
JavaFoil+Calcfoil stall+Eppler ext transition |  |  |  | L/D Max: | 55.111 | at alpha= | 4 | deg
Re: | 100000 |  |  | Cd Min: | 0.01642 | at alpha= | 0 | deg
Mach: | 0.1 |  |  | Cl=0 at alpha= | -5.3469 | deg
|  |  |  | @ Cl=0.1, Cd= | 0.040285
|  |  |  | @ Cl=0.4, Cd= | 0.01692
|  |  |  | @ Cl=0.6, Cd= | 0.016692
alpha (deg) | Cl | Cd | Cm | Cl/Cd
-20 | -0.629 | 0.25587 | -0.037 | -2.457
-19.5 | -0.644 | 0.24794 | -0.037 | -2.597
-19 | -0.658 | 0.23531 | -0.038 | -2.795
-18.5 | -0.67 | 0.21914 | -0.038 | -3.057
-18 | -0.68 | 0.20346 | -0.039 | -3.344
-17.5 | -0.689 | 0.19097 | -0.04 | -3.606
-17 | -0.694 | 0.17784 | -0.041 | -3.905
-16.5 | -0.697 | 0.16919 | -0.042 | -4.122
-16 | -0.697 | 0.16051 | -0.039 | -4.34
-15.5 | -0.694 | 0.15453 | -0.04 | -4.489
-15 | -0.687 | 0.14385 | -0.04 | -4.778
-14.5 | -0.677 | 0.1334 | -0.041 | -5.079
-14 | -0.664 | 0.12454 | -0.042 | -5.332
-13.5 | -0.647 | 0.11818 | -0.042 | -5.475
-13 | -0.626 | 0.11199 | -0.043 | -5.594
-12.5 | -0.601 | 0.10346 | -0.044 | -5.805
-12 | -0.57 | 0.09657 | -0.045 | -5.902
-11.5 | -0.537 | 0.0898 | -0.046 | -5.981
-11 | -0.502 | 0.08531 | -0.046 | -5.883
-10.5 | -0.465 | 0.0798 | -0.047 | -5.825
-10 | -0.426 | 0.07409 | -0.048 | -5.748
-9.5 | -0.385 | 0.07016 | -0.049 | -5.49
-9 | -0.343 | 0.06644 | -0.05 | -5.161
-8.5 | -0.299 | 0.06165 | -0.051 | -4.852
-8 | -0.254 | 0.05791 | -0.052 | -4.389
-7.5 | -0.208 | 0.05484 | -0.052 | -3.793
-7 | -0.161 | 0.05212 | -0.053 | -3.089
-6.5 | -0.113 | 0.04939 | -0.054 | -2.29
-6 | -0.065 | 0.04673 | -0.055 | -1.382
-5.5 | -0.015 | 0.04451 | -0.056 | -0.348
-5 | 0.034 | 0.04248 | -0.057 | 0.801
-4.5 | 0.084 | 0.0408 | -0.058 | 2.056
-4 | 0.134 | 0.03919 | -0.059 | 3.421
-3.5 | 0.222 | 0.01707 | -0.121 | 13.01
-3 | 0.283 | 0.01689 | -0.122 | 16.749
-2.5 | 0.345 | 0.01672 | -0.123 | 20.618
-2 | 0.392 | 0.01692 | -0.119 | 23.152
-1.5 | 0.45 | 0.01692 | -0.12 | 26.62
-1 | 0.509 | 0.01695 | -0.121 | 30.046
-0.5 | 0.569 | 0.01694 | -0.122 | 33.577
0 | 0.634 | 0.01642 | -0.123 | 38.621
0.5 | 0.692 | 0.01667 | -0.124 | 41.517
1 | 0.749 | 0.01701 | -0.125 | 44.052
1.5 | 0.807 | 0.01734 | -0.126 | 46.545
2 | 0.864 | 0.0177 | -0.127 | 48.833
2.5 | 0.922 | 0.01811 | -0.128 | 50.892
3 | 0.972 | 0.01856 | -0.129 | 52.373
3.5 | 1.026 | 0.01905 | -0.131 | 53.881
4 | 1.08 | 0.01959 | -0.132 | 55.111
4.5 | 1.171 | 0.02508 | -0.138 | 46.695
5 | 1.224 | 0.026 | -0.14 | 47.055
5.5 | 1.274 | 0.027 | -0.141 | 47.168
6 | 1.322 | 0.02808 | -0.142 | 47.063
6.5 | 1.135 | 0.04691 | -0.069 | 24.192
7 | 1.17 | 0.05026 | -0.066 | 23.277
7.5 | 1.203 | 0.05362 | -0.063 | 22.436
8 | 1.235 | 0.05776 | -0.063 | 21.375
8.5 | 1.263 | 0.06144 | -0.063 | 20.555
9 | 1.289 | 0.0659 | -0.062 | 19.553
9.5 | 1.311 | 0.07066 | -0.062 | 18.554
10 | 1.33 | 0.0757 | -0.062 | 17.571
10.5 | 1.343 | 0.08292 | -0.063 | 16.201
11 | 1.351 | 0.08805 | -0.062 | 15.341
11.5 | 1.353 | 0.09395 | -0.061 | 14.405
12 | 1.352 | 0.10173 | -0.061 | 13.289
12.5 | 1.346 | 0.10711 | -0.061 | 12.566
13 | 1.335 | 0.11889 | -0.059 | 11.233
13.5 | 1.321 | 0.12398 | -0.06 | 10.658
14 | 1.303 | 0.13449 | -0.059 | 9.691
14.5 | 1.279 | 0.14407 | -0.059 | 8.881
15 | 1.249 | 0.1551 | -0.058 | 8.056
15.5 | 1.216 | 0.16545 | -0.059 | 7.352
16 | 1.181 | 0.17741 | -0.058 | 6.656
16.5 | 1.143 | 0.18855 | -0.058 | 6.064

## 12. Re 100k Mach 0.10 (2)
BIGFOIL.COM POLAR EXPORT
NACA66-617
NACA66-617 |  |  |  | Cl Max: | 1.2627 | at alpha= | 14 | deg
XFOIL ncrit=9 |  |  |  | L/D Max: | 29.0909 | at alpha= | 10 | deg
Re: | 100000 |  |  | Cd Min: | 0.22259 | at alpha= | 19 | deg
Mach: | 0.1 |  |  | Cl=0 at alpha= | 0.87425 | deg
|  |  |  | @ Cl=0.1, Cd= | 0.052933
|  |  |  | @ Cl=0.4, Cd= | 0.053904
|  |  |  | @ Cl=0.6, Cd= | 0.053452
alpha (deg) | Cl | Cd | Cm | Cl/Cd
-12.5 | -0.4011 | 0.1441 | -0.0635 | -2.7835
-12 | -0.367 | 0.13827 | -0.0628 | -2.6542
-11.5 | -0.3801 | 0.13097 | -0.068 | -2.9022
-11 | -0.3756 | 0.12688 | -0.065 | -2.9603
-10.5 | -0.4093 | 0.12087 | -0.0649 | -3.3863
-10 | -0.4101 | 0.11696 | -0.0615 | -3.5063
-9.5 | -0.4436 | 0.111 | -0.0599 | -3.9964
-9 | -0.576 | 0.11618 | -0.0266 | -4.9578
-8.5 | -0.612 | 0.10809 | -0.0262 | -5.6619
-8 | -0.663 | 0.10054 | -0.025 | -6.5944
-7.5 | -0.7993 | 0.09254 | -0.0204 | -8.6373
-7 | -0.7751 | 0.0858 | -0.0168 | -9.0338
-5.5 | -0.7572 | 0.05312 | -0.0152 | -14.2545
-5 | -0.7156 | 0.0465 | -0.0133 | -15.3892
-4.5 | -0.6645 | 0.04241 | -0.0127 | -15.6685
-4 | -0.606 | 0.04076 | -0.0141 | -14.8675
-3.5 | -0.5537 | 0.03869 | -0.0146 | -14.3112
-3 | -0.4951 | 0.03846 | -0.0161 | -12.8731
-2.5 | -0.4475 | 0.03763 | -0.0157 | -11.8921
-1.5 | -0.3425 | 0.03773 | -0.0177 | -9.0777
-1 | -0.3328 | 0.0378 | -0.0057 | -8.8042
-0.5 | -0.337 | 0.04082 | 0.0119 | -8.2558
0 | -0.2628 | 0.044 | 0.014 | -5.9727
0.5 | -0.0372 | 0.04958 | -0.0223 | -0.7503
1 | 0.0125 | 0.0507 | -0.0249 | 0.24655
1.5 | 0.0637 | 0.05194 | -0.0278 | 1.2264
2 | 0.1105 | 0.05322 | -0.0298 | 2.0763
2.5 | 0.1396 | 0.05401 | -0.028 | 2.5847
3 | 0.1732 | 0.05492 | -0.0269 | 3.1537
4 | 0.2893 | 0.05447 | -0.0285 | 5.3112
4.5 | 0.3446 | 0.05443 | -0.0288 | 6.3311
5 | 0.3582 | 0.05425 | -0.0235 | 6.6028
5.5 | 0.3871 | 0.05404 | -0.0201 | 7.1632
6 | 0.4212 | 0.05368 | -0.0174 | 7.8465
6.5 | 0.4681 | 0.05341 | -0.0166 | 8.7643
7 | 0.5017 | 0.05396 | -0.0157 | 9.2976
7.5 | 0.5665 | 0.05384 | -0.0181 | 10.5219
8 | 0.6399 | 0.05299 | -0.0209 | 12.0759
8.5 | 0.6979 | 0.05258 | -0.0221 | 13.2731
9.5 | 0.916 | 0.03668 | -0.0237 | 24.9727
10 | 0.9792 | 0.03366 | -0.0217 | 29.0909
10.5 | 0.9535 | 0.03883 | -0.0142 | 24.5558
11 | 0.9458 | 0.04442 | -0.0102 | 21.2922
11.5 | 0.9728 | 0.04752 | -0.0085 | 20.4714
12 | 1.0271 | 0.04929 | -0.0082 | 20.8379
12.5 | 1.1125 | 0.05125 | -0.0106 | 21.7073
13 | 1.1845 | 0.05519 | -0.0123 | 21.4622
13.5 | 1.2318 | 0.06015 | -0.0129 | 20.4788
14 | 1.2627 | 0.06729 | -0.0124 | 18.765
14.5 | 1.25 | 0.07445 | -0.0088 | 16.7898
15 | 1.1953 | 0.08325 | -0.0046 | 14.358
15.5 | 1.1261 | 0.09529 | -0.0037 | 11.8176
16 | 1.0606 | 0.10991 | -0.0074 | 9.6497
16.5 | 1.0022 | 0.12708 | -0.0156 | 7.8864
17 | 0.8256 | 0.19227 | -0.057 | 4.294
18 | 0.849 | 0.20788 | -0.0662 | 4.0841
18.5 | 0.8601 | 0.21582 | -0.0711 | 3.9853
19 | 0.8863 | 0.22259 | -0.0733 | 3.9818

## 13. Re 100k Mach 0.25 (1)
BIGFOIL.COM POLAR EXPORT
NACA66-617
NACA66-617 |  |  |  | Cl Max: | 1.35 | at alpha= | 6 | deg
JavaFoil+Calcfoil stall+Eppler ext transition |  |  |  | L/D Max: | 54.868 | at alpha= | 4 | deg
Re: | 100000 |  |  | Cd Min: | 0.01681 | at alpha= | 0 | deg
Mach: | 0.25 |  |  | Cl=0 at alpha= | -5.3431 | deg
|  |  |  | @ Cl=0.1, Cd= | 0.040694
|  |  |  | @ Cl=0.4, Cd= | 0.017222
|  |  |  | @ Cl=0.6, Cd= | 0.017205
alpha (deg) | Cl | Cd | Cm | Cl/Cd
-19 | -0.339 | 0.36601 | -0.027 | -0.926
-18.5 | -0.388 | 0.28953 | -0.039 | -1.34
-18 | -0.431 | 0.26634 | -0.028 | -1.618
-17.5 | -0.472 | 0.25156 | -0.039 | -1.875
-17 | -0.507 | 0.24128 | -0.04 | -2.102
-16.5 | -0.538 | 0.20762 | -0.041 | -2.593
-16 | -0.564 | 0.18857 | -0.042 | -2.992
-15.5 | -0.585 | 0.17031 | -0.044 | -3.436
-15 | -0.6 | 0.16102 | -0.044 | -3.727
-14.5 | -0.608 | 0.15191 | -0.042 | -4.006
-14 | -0.611 | 0.13995 | -0.042 | -4.369
-13.5 | -0.609 | 0.12915 | -0.043 | -4.712
-13 | -0.6 | 0.11903 | -0.044 | -5.038
-12.5 | -0.583 | 0.11133 | -0.044 | -5.232
-12 | -0.558 | 0.10217 | -0.046 | -5.464
-11.5 | -0.53 | 0.09674 | -0.046 | -5.483
-11 | -0.499 | 0.08999 | -0.047 | -5.549
-10.5 | -0.465 | 0.08251 | -0.048 | -5.639
-10 | -0.428 | 0.07647 | -0.049 | -5.602
-9.5 | -0.389 | 0.07198 | -0.05 | -5.406
-9 | -0.348 | 0.06723 | -0.05 | -5.169
-8.5 | -0.304 | 0.06362 | -0.051 | -4.781
-8 | -0.259 | 0.05988 | -0.052 | -4.325
-7.5 | -0.212 | 0.0558 | -0.053 | -3.807
-7 | -0.165 | 0.05222 | -0.055 | -3.153
-6.5 | -0.116 | 0.04948 | -0.055 | -2.341
-6 | -0.066 | 0.04727 | -0.056 | -1.4
-5.5 | -0.016 | 0.04484 | -0.057 | -0.354
-5 | 0.035 | 0.0428 | -0.058 | 0.816
-4.5 | 0.086 | 0.0411 | -0.059 | 2.095
-4 | 0.138 | 0.03959 | -0.061 | 3.477
-3.5 | 0.189 | 0.03817 | -0.062 | 4.962
-3 | 0.29 | 0.01722 | -0.125 | 16.856
-2.5 | 0.354 | 0.01704 | -0.126 | 20.759
-2 | 0.402 | 0.01723 | -0.122 | 23.338
-1.5 | 0.463 | 0.01719 | -0.123 | 26.923
-1 | 0.523 | 0.01727 | -0.124 | 30.272
-0.5 | 0.583 | 0.01734 | -0.125 | 33.64
0 | 0.65 | 0.01681 | -0.126 | 38.683
0.5 | 0.71 | 0.01709 | -0.127 | 41.543
1 | 0.769 | 0.01745 | -0.128 | 44.063
1.5 | 0.828 | 0.0178 | -0.129 | 46.513
2 | 0.887 | 0.01818 | -0.13 | 48.771
2.5 | 0.946 | 0.01861 | -0.131 | 50.809
3 | 0.997 | 0.01907 | -0.133 | 52.288
3.5 | 1.053 | 0.01961 | -0.134 | 53.694
4 | 1.107 | 0.02018 | -0.135 | 54.868
4.5 | 1.2 | 0.02608 | -0.142 | 46.007
5 | 1.253 | 0.02712 | -0.143 | 46.189
5.5 | 1.302 | 0.02822 | -0.144 | 46.154
6 | 1.35 | 0.02935 | -0.145 | 45.98
6.5 | 1.158 | 0.0479 | -0.067 | 24.167
7 | 1.191 | 0.0512 | -0.064 | 23.268
7.5 | 1.223 | 0.05533 | -0.065 | 22.106
8 | 1.251 | 0.05892 | -0.064 | 21.229
8.5 | 1.275 | 0.06339 | -0.063 | 20.107
9 | 1.294 | 0.06953 | -0.063 | 18.609
9.5 | 1.309 | 0.07529 | -0.064 | 17.385
10 | 1.318 | 0.08117 | -0.062 | 16.238
10.5 | 1.319 | 0.0879 | -0.062 | 15.004
11 | 1.31 | 0.0939 | -0.059 | 13.951

## 14. Re 100k Mach 0.25 (2)
BIGFOIL.COM POLAR EXPORT
NACA66-617
NACA66-617 |  |  |  | Cl Max: | -0.0391 | at alpha= | 0.5 | deg
XFOIL ncrit=9 |  |  |  | L/D Max: | -0.76323 | at alpha= | 0.5 | deg
Re: | 100000 |  |  | Cd Min: | 0.13567 | at alpha= | -11.5 | deg
Mach: | 0.25 |  |  | Cl=0 at alpha= | -99 | deg
|  |  |  | @ Cl=0.1, Cd= | 0.05123
|  |  |  | @ Cl=0.4, Cd= | 0.05123
|  |  |  | @ Cl=0.6, Cd= | 0.05123
alpha (deg) | Cl | Cd | Cm | Cl/Cd
-11.5 | -0.3548 | 0.13567 | -0.067 | -2.6152
-11 | -0.3929 | 0.1314 | -0.0693 | -2.9901
-10.5 | -0.3653 | 0.12518 | -0.0663 | -2.9182
-10 | -0.4525 | 0.12087 | -0.0682 | -3.7437
-9.5 | -0.3865 | 0.11491 | -0.0648 | -3.3635
-9 | -0.5249 | 0.11204 | -0.0564 | -4.6849
-8.5 | -0.5633 | 0.11572 | -0.0239 | -4.8678
-8 | -0.598 | 0.10831 | -0.0231 | -5.5212
-7.5 | -0.6874 | 0.10022 | -0.022 | -6.8589
-7 | -0.695 | 0.09426 | -0.0169 | -7.3732
-6.5 | -0.7436 | 0.08677 | -0.013 | -8.5698
-5 | -0.7412 | 0.05067 | -0.0139 | -14.628
-4 | -0.6314 | 0.04304 | -0.0149 | -14.6701
-3.5 | -0.5721 | 0.04086 | -0.0162 | -14.0015
-3 | -0.5197 | 0.03951 | -0.0163 | -13.1536
-2.5 | -0.4617 | 0.03914 | -0.0171 | -11.7961
-2 | -0.4135 | 0.03874 | -0.0165 | -10.6737
-1.5 | -0.3535 | 0.03933 | -0.0185 | -8.988
-0.5 | -0.3363 | 0.04028 | 0.0064 | -8.3491
0.5 | -0.0391 | 0.05123 | -0.0226 | -0.76322

## 15. Re 100k Mach 0.50 (1)
BIGFOIL.COM POLAR EXPORT
NACA66-617
NACA66-617 |  |  |  | Cl Max: | 1.389 | at alpha= | 20 | deg
JavaFoil+Calcfoil stall+Eppler ext transition |  |  |  | L/D Max: | 52.311 | at alpha= | 3.5 | deg
Re: | 100000 |  |  | Cd Min: | 0.0184 | at alpha= | -2 | deg
Mach: | 0.5 |  |  | Cl=0 at alpha= | -5.3421 | deg
|  |  |  | @ Cl=0.1, Cd= | 0.042376
|  |  |  | @ Cl=0.4, Cd= | 0.018526
|  |  |  | @ Cl=0.6, Cd= | 0.01878
alpha (deg) | Cl | Cd | Cm | Cl/Cd
-20 | -0.823 | 0.33682 | -0.052 | -2.443
-19.5 | -0.795 | 0.32501 | -0.053 | -2.447
-19 | -0.768 | 0.31357 | -0.053 | -2.448
-18.5 | -0.74 | 0.30082 | -0.054 | -2.46
-18 | -0.713 | 0.2958 | -0.055 | -2.409
-17.5 | -0.683 | 0.29768 | -0.053 | -2.295
-17 | -0.655 | 0.27817 | -0.053 | -2.356
-16.5 | -0.627 | 0.27388 | -0.054 | -2.291
-16 | -0.6 | 0.26867 | -0.054 | -2.232
-15.5 | -0.572 | 0.26375 | -0.055 | -2.168
-15 | -0.544 | 0.25713 | -0.056 | -2.116
-14.5 | -0.516 | 0.23903 | -0.057 | -2.159
-14 | -0.487 | 0.24005 | -0.052 | -2.028
-13.5 | -0.459 | 0.23897 | -0.053 | -1.921
-13 | -0.431 | 0.22307 | -0.053 | -1.932
-12.5 | -0.403 | 0.20352 | -0.054 | -1.98
-12 | -0.375 | 0.21716 | -0.054 | -1.727
-11.5 | -0.347 | 0.21412 | -0.055 | -1.62
-11 | -0.319 | 0.21113 | -0.055 | -1.51
-10.5 | -0.29 | 0.1846 | -0.05 | -1.572
-10 | -0.262 | 0.15473 | -0.051 | -1.694
-9.5 | -0.234 | 0.14005 | -0.052 | -1.671
-9 | -0.295 | 0.09449 | -0.051 | -3.127
-8.5 | -0.295 | 0.07601 | -0.054 | -3.883
-8 | -0.265 | 0.0676 | -0.055 | -3.923
-7.5 | -0.224 | 0.06209 | -0.056 | -3.611
-7 | -0.177 | 0.0569 | -0.059 | -3.114
-6.5 | -0.126 | 0.05268 | -0.06 | -2.396
-6 | -0.073 | 0.04983 | -0.061 | -1.459
-5.5 | -0.018 | 0.04703 | -0.062 | -0.373
-5 | 0.039 | 0.04463 | -0.064 | 0.868
-4.5 | 0.096 | 0.04249 | -0.065 | 2.255
-4 | 0.153 | 0.04087 | -0.066 | 3.752
-3.5 | 0.211 | 0.03944 | -0.068 | 5.357
-3 | 0.322 | 0.01871 | -0.138 | 17.222
-2.5 | 0.393 | 0.01854 | -0.139 | 21.21
-2 | 0.463 | 0.0184 | -0.14 | 25.156
-1.5 | 0.516 | 0.01865 | -0.136 | 27.662
-1 | 0.583 | 0.01874 | -0.137 | 31.111
-0.5 | 0.651 | 0.0189 | -0.138 | 34.417
0 | 0.722 | 0.01865 | -0.139 | 38.714
0.5 | 0.788 | 0.01904 | -0.14 | 41.413
1 | 0.854 | 0.01948 | -0.141 | 43.835
1.5 | 0.92 | 0.01995 | -0.142 | 46.132
2 | 0.987 | 0.02041 | -0.144 | 48.327
2.5 | 1.053 | 0.02099 | -0.145 | 50.161
3 | 1.107 | 0.0216 | -0.146 | 51.224
3.5 | 1.167 | 0.02231 | -0.148 | 52.311
4 | 1.263 | 0.02972 | -0.155 | 42.504
4.5 | 1.319 | 0.03115 | -0.156 | 42.362
5 | 1.371 | 0.03278 | -0.157 | 41.828
5.5 | 1.179 | 0.04501 | -0.072 | 26.201
6 | 1.207 | 0.04956 | -0.069 | 24.361
6.5 | 1.224 | 0.05416 | -0.067 | 22.596
7 | 1.221 | 0.06008 | -0.067 | 20.319
7.5 | 1.181 | 0.06953 | -0.064 | 16.981
8 | 1.018 | 0.0888 | -0.057 | 11.466
8.5 | 0.767 | 0.14101 | -0.058 | 5.44
9 | 0.795 | 0.16874 | -0.069 | 4.712
9.5 | 0.822 | 0.172 | -0.069 | 4.778
10 | 0.849 | 0.19091 | -0.069 | 4.445
10.5 | 0.875 | 0.1894 | -0.07 | 4.622
11 | 0.904 | 0.20074 | -0.08 | 4.502
11.5 | 0.93 | 0.20486 | -0.08 | 4.541
12 | 0.957 | 0.22911 | -0.08 | 4.176
12.5 | 0.983 | 0.23171 | -0.082 | 4.244
13 | 1.012 | 0.23295 | -0.09 | 4.344
13.5 | 1.038 | 0.24947 | -0.09 | 4.161
14 | 1.065 | 0.2488 | -0.092 | 4.28
14.5 | 1.093 | 0.26995 | -0.098 | 4.051
15 | 1.12 | 0.2802 | -0.099 | 3.996
15.5 | 1.146 | 0.29962 | -0.101 | 3.826
16 | 1.175 | 0.30278 | -0.106 | 3.881
16.5 | 1.201 | 0.312 | -0.107 | 3.85
17 | 1.227 | 0.32185 | -0.108 | 3.813
17.5 | 1.257 | 0.33694 | -0.113 | 3.73
18 | 1.282 | 0.34873 | -0.114 | 3.678
18.5 | 1.308 | 0.35886 | -0.115 | 3.646
19 | 1.335 | 0.37871 | -0.117 | 3.525
19.5 | 1.364 | 0.38054 | -0.121 | 3.584
20 | 1.389 | 0.39195 | -0.122 | 3.544

## 16. Re 100k Mach 0.50 (2)
BIGFOIL.COM POLAR EXPORT
NACA66-617
NACA66-617 |  |  |  | Cl Max: | 0.9953 | at alpha= | 12 | deg
XFOIL ncrit=9 |  |  |  | L/D Max: | 19.7853 | at alpha= | 9.5 | deg
Re: | 100000 |  |  | Cd Min: | 0.21748 | at alpha= | 17 | deg
Mach: | 0.5 |  |  | Cl=0 at alpha= | 1.2403 | deg
|  |  |  | @ Cl=0.1, Cd= | 0.058616
|  |  |  | @ Cl=0.4, Cd= | 0.059872
|  |  |  | @ Cl=0.6, Cd= | 0.060023
alpha (deg) | Cl | Cd | Cm | Cl/Cd
-10 | -0.3233 | 0.13597 | -0.0696 | -2.3777
-9.5 | -0.351 | 0.13183 | -0.0663 | -2.6625
-9 | -0.407 | 0.12911 | -0.0636 | -3.1524
-8.5 | -0.5014 | 0.13379 | -0.0231 | -3.7477
-8 | -0.514 | 0.12787 | -0.0215 | -4.0197
-7.5 | -0.5256 | 0.1221 | -0.0193 | -4.3047
-7 | -0.5376 | 0.11638 | -0.0166 | -4.6194
-6.5 | -0.5945 | 0.11033 | -0.0145 | -5.3884
-5.5 | -0.7606 | 0.07807 | -0.0233 | -9.7425
-5 | -0.7682 | 0.06948 | -0.021 | -11.0564
-4.5 | -0.7531 | 0.06145 | -0.021 | -12.2555
-4 | -0.712 | 0.05515 | -0.0222 | -12.9102
-3.5 | -0.6654 | 0.05001 | -0.0213 | -13.3053
-3 | -0.6057 | 0.04737 | -0.0217 | -12.7866
-2.5 | -0.5418 | 0.04533 | -0.0216 | -11.9523
-2 | -0.487 | 0.04407 | -0.0198 | -11.0506
-1.5 | -0.4171 | 0.04453 | -0.0207 | -9.3667
-0.5 | -0.3203 | 0.04361 | -0.0171 | -7.3446
0 | -0.318 | 0.04596 | 0.002 | -6.9191
0.5 | -0.3142 | 0.04824 | 0.0209 | -6.5133
1 | -0.0284 | 0.05598 | -0.02 | -0.50732
2 | 0.0898 | 0.05872 | -0.0253 | 1.5293
2.5 | 0.1955 | 0.05764 | -0.0315 | 3.3917
3 | 0.2319 | 0.0579 | -0.0295 | 4.0052
3.5 | 0.2925 | 0.05852 | -0.0311 | 4.9983
4 | 0.3411 | 0.05922 | -0.031 | 5.7599
4.5 | 0.37 | 0.05972 | -0.0278 | 6.1956
5 | 0.4055 | 0.0599 | -0.0245 | 6.7696
5.5 | 0.4476 | 0.05985 | -0.0218 | 7.4787
6 | 0.4498 | 0.06011 | -0.0145 | 7.4829
7 | 0.4995 | 0.05961 | -0.0045 | 8.3795
7.5 | 0.5535 | 0.05918 | -0.0032 | 9.3528
8 | 0.5986 | 0.06005 | -0.0025 | 9.9684
8.5 | 0.6876 | 0.05834 | -0.0038 | 11.7861
9 | 0.765 | 0.05533 | -0.0021 | 13.8261
9.5 | 0.8937 | 0.04517 | 0.0029 | 19.7853
10 | 0.8851 | 0.05002 | 0.0081 | 17.6949
10.5 | 0.8733 | 0.05707 | 0.0104 | 15.3023
11 | 0.9043 | 0.06088 | 0.0125 | 14.8538
11.5 | 0.9612 | 0.0636 | 0.0146 | 15.1132
12 | 0.9953 | 0.06918 | 0.0155 | 14.3871
12.5 | 0.9891 | 0.07844 | 0.0146 | 12.6096
13 | 0.9631 | 0.09005 | 0.0111 | 10.6952
13.5 | 0.9248 | 0.10433 | 0.004 | 8.8642
14 | 0.8813 | 0.12166 | -0.0072 | 7.244
14.5 | 0.8465 | 0.14085 | -0.0205 | 6.0099
15 | 0.8345 | 0.15768 | -0.0318 | 5.2924
15.5 | 0.8382 | 0.17113 | -0.0404 | 4.898
16.5 | 0.8487 | 0.20752 | -0.0627 | 4.0897
17 | 0.8616 | 0.21748 | -0.0699 | 3.9617

## 17. Re 250k Mach 0.00 (1)
BIGFOIL.COM POLAR EXPORT
NACA66-617
NACA66-617 |  |  |  | Cl Max: | 1.488 | at alpha= | 8 | deg
JavaFoil+Calcfoil stall+Eppler ext transition |  |  |  | L/D Max: | 85.23 | at alpha= | 4 | deg
Re: | 250000 |  |  | Cd Min: | 0.01063 | at alpha= | 0 | deg
Mach: | 0 |  |  | Cl=0 at alpha= | -5.3469 | deg
|  |  |  | @ Cl=0.1, Cd= | 0.013878
|  |  |  | @ Cl=0.4, Cd= | 0.011407
|  |  |  | @ Cl=0.6, Cd= | 0.011061
alpha (deg) | Cl | Cd | Cm | Cl/Cd
-20 | -0.669 | 0.21969 | -0.038 | -3.047
-19.5 | -0.682 | 0.20812 | -0.039 | -3.275
-19 | -0.692 | 0.19968 | -0.039 | -3.466
-18.5 | -0.701 | 0.18189 | -0.04 | -3.855
-18 | -0.708 | 0.1739 | -0.041 | -4.074
-17.5 | -0.713 | 0.15956 | -0.042 | -4.471
-17 | -0.715 | 0.15308 | -0.038 | -4.668
-16.5 | -0.716 | 0.14564 | -0.044 | -4.918
-16 | -0.712 | 0.13752 | -0.04 | -5.177
-15.5 | -0.706 | 0.12958 | -0.04 | -5.45
-15 | -0.697 | 0.12302 | -0.041 | -5.67
-14.5 | -0.686 | 0.11484 | -0.042 | -5.97
-14 | -0.67 | 0.10865 | -0.043 | -6.169
-13.5 | -0.651 | 0.10263 | -0.043 | -6.348
-13 | -0.63 | 0.0965 | -0.044 | -6.524
-12.5 | -0.603 | 0.09048 | -0.045 | -6.659
-12 | -0.571 | 0.08464 | -0.046 | -6.748
-11.5 | -0.538 | 0.0804 | -0.047 | -6.686
-11 | -0.502 | 0.07568 | -0.047 | -6.633
-10.5 | -0.465 | 0.07148 | -0.049 | -6.501
-10 | -0.425 | 0.06689 | -0.05 | -6.359
-9.5 | -0.384 | 0.06299 | -0.051 | -6.104
-9 | -0.342 | 0.05949 | -0.052 | -5.751
-8.5 | -0.298 | 0.05568 | -0.053 | -5.358
-8 | -0.253 | 0.05272 | -0.054 | -4.806
-7.5 | -0.207 | 0.04996 | -0.055 | -4.15
-7 | -0.16 | 0.0473 | -0.056 | -3.392
-6.5 | -0.113 | 0.04493 | -0.057 | -2.508
-6 | -0.064 | 0.04258 | -0.058 | -1.511
-5.5 | -0.015 | 0.04052 | -0.058 | -0.381
-5 | 0.034 | 0.03818 | -0.063 | 0.89
-4.5 | 0.101 | 0.01351 | -0.122 | 7.462
-4 | 0.161 | 0.01323 | -0.123 | 12.185
-3.5 | 0.222 | 0.01301 | -0.124 | 17.055
-3 | 0.283 | 0.0128 | -0.126 | 22.088
-2.5 | 0.344 | 0.01263 | -0.127 | 27.281
-2 | 0.395 | 0.01141 | -0.124 | 34.612
-1.5 | 0.454 | 0.01137 | -0.125 | 39.953
-1 | 0.514 | 0.01134 | -0.126 | 45.339
-0.5 | 0.574 | 0.01131 | -0.127 | 50.758
0 | 0.645 | 0.01063 | -0.128 | 60.657
0.5 | 0.703 | 0.01085 | -0.129 | 64.84
1 | 0.761 | 0.01105 | -0.131 | 68.895
1.5 | 0.819 | 0.01128 | -0.132 | 72.61
2 | 0.877 | 0.01154 | -0.133 | 76.009
2.5 | 0.935 | 0.01182 | -0.134 | 79.077
3 | 0.985 | 0.01212 | -0.135 | 81.223
3.5 | 1.04 | 0.01246 | -0.136 | 83.414
4 | 1.093 | 0.01282 | -0.137 | 85.23
4.5 | 1.171 | 0.02051 | -0.142 | 57.073
5 | 1.223 | 0.02133 | -0.143 | 57.327
5.5 | 1.273 | 0.02219 | -0.145 | 57.374
6 | 1.321 | 0.02304 | -0.146 | 57.346
6.5 | 1.367 | 0.02402 | -0.147 | 56.934
7 | 1.411 | 0.02499 | -0.148 | 56.452
7.5 | 1.451 | 0.02591 | -0.149 | 55.998
8 | 1.488 | 0.02693 | -0.15 | 55.27
8.5 | 1.263 | 0.05579 | -0.072 | 22.639
9 | 1.289 | 0.05969 | -0.07 | 21.591
9.5 | 1.313 | 0.06346 | -0.072 | 20.691
10 | 1.332 | 0.0676 | -0.07 | 19.709
10.5 | 1.347 | 0.07272 | -0.07 | 18.529
11 | 1.356 | 0.07805 | -0.067 | 17.371
11.5 | 1.361 | 0.08312 | -0.068 | 16.375
12 | 1.362 | 0.08782 | -0.068 | 15.513
12.5 | 1.359 | 0.09493 | -0.067 | 14.315
13 | 1.352 | 0.1011 | -0.066 | 13.372

## 18. Re 250k Mach 0.00 (2)
BIGFOIL.COM POLAR EXPORT
NACA66-617
NACA66-617 |  |  |  | Cl Max: | 1.3155 | at alpha= | 16 | deg
XFOIL ncrit=9 |  |  |  | L/D Max: | 58.1828 | at alpha= | 8 | deg
Re: | 250000 |  |  | Cd Min: | 0.22679 | at alpha= | 20 | deg
Mach: | 0 |  |  | Cl=0 at alpha= | -99 | deg
|  |  |  | @ Cl=0.1, Cd= | 0.030057
|  |  |  | @ Cl=0.4, Cd= | 0.031137
|  |  |  | @ Cl=0.6, Cd= | 0.029162
alpha (deg) | Cl | Cd | Cm | Cl/Cd
0 | 0.0687 | 0.02984 | -0.0392 | 2.3023
1 | 0.1525 | 0.03042 | -0.0362 | 5.0131
1.5 | 0.2326 | 0.0301 | -0.0412 | 7.7276
2 | 0.2665 | 0.03085 | -0.0404 | 8.6386
2.5 | 0.3442 | 0.03035 | -0.0446 | 11.341
3.5 | 0.4179 | 0.03139 | -0.0414 | 13.3132
4 | 0.4923 | 0.03073 | -0.0449 | 16.0202
4.5 | 0.5737 | 0.02971 | -0.0493 | 19.31
6.5 | 0.8549 | 0.02385 | -0.0576 | 35.8449
7 | 0.9569 | 0.01916 | -0.0622 | 49.9426
7.5 | 0.9643 | 0.02022 | -0.0557 | 47.6904
8 | 1.0374 | 0.01783 | -0.0565 | 58.1828
8.5 | 1.0296 | 0.02041 | -0.0481 | 50.4459
9 | 1.001 | 0.02417 | -0.0377 | 41.415
9.5 | 0.971 | 0.02885 | -0.0287 | 33.6568
10 | 0.9592 | 0.03289 | -0.0221 | 29.1639
10.5 | 0.9714 | 0.03533 | -0.0181 | 27.495
11 | 0.993 | 0.03841 | -0.0173 | 25.8526
11.5 | 1.0228 | 0.04153 | -0.0176 | 24.628
12 | 1.049 | 0.04488 | -0.0171 | 23.3734
12.5 | 1.0859 | 0.0474 | -0.0174 | 22.9093
13 | 1.1245 | 0.0498 | -0.0175 | 22.5803
13.5 | 1.1879 | 0.05141 | -0.0183 | 23.1064
14 | 1.2208 | 0.05459 | -0.0181 | 22.3631
14.5 | 1.2555 | 0.0582 | -0.0179 | 21.5722
15 | 1.285 | 0.0625 | -0.0175 | 20.56
15.5 | 1.3088 | 0.06735 | -0.0173 | 19.4328
16 | 1.3155 | 0.07572 | -0.0166 | 17.3732
16.5 | 1.2865 | 0.08375 | -0.0152 | 15.3612
17 | 1.2576 | 0.09352 | -0.0154 | 13.4474
17.5 | 1.2323 | 0.10427 | -0.0172 | 11.8184
18 | 1.1916 | 0.11547 | -0.0215 | 10.3196
18.5 | 0.9089 | 0.20233 | -0.071 | 4.4922
19 | 0.9394 | 0.20421 | -0.0704 | 4.6002
19.5 | 0.9187 | 0.2226 | -0.0845 | 4.1271
20 | 0.9411 | 0.22679 | -0.0868 | 4.1497

## 19. Re 250k Mach 0.10 (1)
BIGFOIL.COM POLAR EXPORT
NACA66-617
NACA66-617 |  |  |  | Cl Max: | 1.455 | at alpha= | 7.5 | deg
JavaFoil+Calcfoil stall+Eppler ext transition |  |  |  | L/D Max: | 84.957 | at alpha= | 4 | deg
Re: | 250000 |  |  | Cd Min: | 0.01069 | at alpha= | 0 | deg
Mach: | 0.1 |  |  | Cl=0 at alpha= | -5.3469 | deg
|  |  |  | @ Cl=0.1, Cd= | 0.013944
|  |  |  | @ Cl=0.4, Cd= | 0.011468
|  |  |  | @ Cl=0.6, Cd= | 0.011116
alpha (deg) | Cl | Cd | Cm | Cl/Cd
-20 | -0.629 | 0.22498 | -0.038 | -2.796
-19.5 | -0.644 | 0.20683 | -0.039 | -3.115
-19 | -0.658 | 0.2033 | -0.039 | -3.237
-18.5 | -0.671 | 0.1908 | -0.04 | -3.514
-18 | -0.681 | 0.17403 | -0.041 | -3.913
-17.5 | -0.689 | 0.16429 | -0.042 | -4.196
-17 | -0.695 | 0.15466 | -0.043 | -4.495
-16.5 | -0.698 | 0.14667 | -0.044 | -4.76
-16 | -0.697 | 0.13921 | -0.04 | -5.006
-15.5 | -0.694 | 0.13315 | -0.041 | -5.211
-15 | -0.687 | 0.12394 | -0.041 | -5.547
-14.5 | -0.678 | 0.11643 | -0.042 | -5.82
-14 | -0.664 | 0.10986 | -0.043 | -6.047
-13.5 | -0.647 | 0.1036 | -0.043 | -6.247
-13 | -0.627 | 0.09774 | -0.044 | -6.411
-12.5 | -0.601 | 0.09118 | -0.045 | -6.588
-12 | -0.57 | 0.08515 | -0.046 | -6.696
-11.5 | -0.537 | 0.08029 | -0.047 | -6.692
-11 | -0.502 | 0.07614 | -0.047 | -6.595
-10.5 | -0.465 | 0.07142 | -0.049 | -6.512
-10 | -0.426 | 0.06658 | -0.05 | -6.4
-9.5 | -0.385 | 0.06319 | -0.051 | -6.101
-9 | -0.343 | 0.0594 | -0.052 | -5.775
-8.5 | -0.299 | 0.05599 | -0.053 | -5.347
-8 | -0.254 | 0.05295 | -0.055 | -4.804
-7.5 | -0.208 | 0.05022 | -0.055 | -4.146
-7 | -0.161 | 0.04729 | -0.056 | -3.406
-6.5 | -0.113 | 0.04461 | -0.057 | -2.537
-6 | -0.065 | 0.04257 | -0.057 | -1.518
-5.5 | -0.015 | 0.04059 | -0.059 | -0.382
-5 | 0.034 | 0.03864 | -0.06 | 0.881
-4.5 | 0.101 | 0.01357 | -0.123 | 7.466
-4 | 0.162 | 0.01328 | -0.124 | 12.195
-3.5 | 0.223 | 0.01304 | -0.125 | 17.094
-3 | 0.284 | 0.01285 | -0.126 | 22.107
-2.5 | 0.346 | 0.01267 | -0.127 | 27.307
-2 | 0.397 | 0.01147 | -0.124 | 34.586
-1.5 | 0.456 | 0.01142 | -0.125 | 39.951
-1 | 0.516 | 0.01139 | -0.126 | 45.328
-0.5 | 0.577 | 0.01132 | -0.128 | 51.008
0 | 0.648 | 0.01069 | -0.129 | 60.615
0.5 | 0.707 | 0.01087 | -0.13 | 64.989
1 | 0.765 | 0.01112 | -0.131 | 68.791
1.5 | 0.823 | 0.01135 | -0.132 | 72.499
2 | 0.881 | 0.0116 | -0.133 | 75.915
2.5 | 0.939 | 0.0119 | -0.134 | 78.909
3 | 0.989 | 0.01221 | -0.136 | 81.028
3.5 | 1.044 | 0.01255 | -0.137 | 83.179
4 | 1.098 | 0.01292 | -0.138 | 84.957
4.5 | 1.176 | 0.02066 | -0.143 | 56.898
5 | 1.228 | 0.0215 | -0.144 | 57.146
5.5 | 1.279 | 0.02237 | -0.145 | 57.156
6 | 1.327 | 0.02324 | -0.146 | 57.083
6.5 | 1.372 | 0.02419 | -0.147 | 56.735
7 | 1.415 | 0.02522 | -0.149 | 56.12
7.5 | 1.455 | 0.02615 | -0.15 | 55.646
8 | 1.238 | 0.05233 | -0.073 | 23.653
8.5 | 1.265 | 0.05597 | -0.07 | 22.602
9 | 1.29 | 0.05989 | -0.068 | 21.538
9.5 | 1.313 | 0.06431 | -0.069 | 20.412
10 | 1.331 | 0.06788 | -0.068 | 19.615
10.5 | 1.345 | 0.07317 | -0.068 | 18.379
11 | 1.352 | 0.07846 | -0.069 | 17.235
11.5 | 1.355 | 0.0841 | -0.067 | 16.108
12 | 1.353 | 0.08905 | -0.068 | 15.196
12.5 | 1.347 | 0.09573 | -0.067 | 14.074

## 20. Re 250k Mach 0.10 (2)
BIGFOIL.COM POLAR EXPORT
NACA66-617
NACA66-617 |  |  |  | Cl Max: | 1.2935 | at alpha= | 15.5 | deg
XFOIL ncrit=9 |  |  |  | L/D Max: | 57.1539 | at alpha= | 8 | deg
Re: | 250000 |  |  | Cd Min: | 0.22827 | at alpha= | 20 | deg
Mach: | 0.1 |  |  | Cl=0 at alpha= | -0.7651 | deg
|  |  |  | @ Cl=0.1, Cd= | 0.030311
|  |  |  | @ Cl=0.4, Cd= | 0.030781
|  |  |  | @ Cl=0.6, Cd= | 0.029374
alpha (deg) | Cl | Cd | Cm | Cl/Cd
-20 | -0.392 | 0.20934 | -0.0519 | -1.8726
-19.5 | -0.3801 | 0.20402 | -0.0541 | -1.8631
-19 | -0.3809 | 0.1985 | -0.0582 | -1.9189
-18.5 | -0.3817 | 0.19321 | -0.0578 | -1.9756
-18 | -0.3757 | 0.19003 | -0.055 | -1.9771
-17.5 | -0.3442 | 0.18188 | -0.0631 | -1.8925
-17 | -0.3372 | 0.17139 | -0.0748 | -1.9674
-16.5 | -0.2944 | 0.16397 | -0.0794 | -1.7955
-16 | -0.2823 | 0.15533 | -0.0893 | -1.8174
-15.5 | -0.2607 | 0.14528 | -0.0964 | -1.7945
-15 | -0.2224 | 0.13838 | -0.1022 | -1.6072
-14.5 | -0.2303 | 0.12691 | -0.1163 | -1.8147
-14 | -0.1924 | 0.11906 | -0.1192 | -1.616
-13.5 | -0.1585 | 0.112 | -0.1261 | -1.4152
-13 | -0.1849 | 0.09654 | -0.1415 | -1.9153
-12.5 | -0.1386 | 0.09264 | -0.1427 | -1.4961
-12 | -0.1256 | 0.08608 | -0.1467 | -1.4591
-11.5 | -0.2217 | 0.06839 | -0.1618 | -3.2417
-11 | -0.2913 | 0.06414 | -0.1572 | -4.5416
-10.5 | -0.3045 | 0.05514 | -0.1551 | -5.5223
-10 | -0.2908 | 0.0513 | -0.1528 | -5.6686
-9.5 | -0.3097 | 0.04872 | -0.1457 | -6.3567
-9 | -0.338 | 0.04512 | -0.1374 | -7.4911
-8 | -0.3317 | 0.03231 | -0.1216 | -10.2662
-7.5 | -0.2847 | 0.02887 | -0.121 | -9.8614
-7 | -0.2575 | 0.02768 | -0.1166 | -9.3027
-6.5 | -0.2295 | 0.02645 | -0.1122 | -8.6767
-6 | -0.1803 | 0.02495 | -0.1114 | -7.2265
-5.5 | -0.1282 | 0.0232 | -0.1112 | -5.5259
-5 | -0.2144 | 0.02643 | -0.0869 | -8.112
-4.5 | -0.1664 | 0.02548 | -0.0862 | -6.5306
-4 | -0.2123 | 0.02766 | -0.0701 | -7.6753
-3.5 | -0.1712 | 0.02739 | -0.0685 | -6.2505
-3 | -0.1146 | 0.02653 | -0.0697 | -4.3196
-2.5 | -0.1008 | 0.02736 | -0.0641 | -3.6842
-2 | -0.0592 | 0.02518 | -0.0644 | -2.3511
-1.5 | -0.0118 | 0.02644 | -0.061 | -0.44629
-1 | -0.014 | 0.02861 | -0.0491 | -0.48934
-0.5 | 0.0158 | 0.02953 | -0.0416 | 0.53505
0 | 0.0558 | 0.03018 | -0.0373 | 1.8489
1 | 0.1536 | 0.03047 | -0.0363 | 5.041
2 | 0.2673 | 0.03089 | -0.0402 | 8.6533
2.5 | 0.3475 | 0.03041 | -0.045 | 11.4272
3 | 0.3787 | 0.03097 | -0.0425 | 12.228
3.5 | 0.4563 | 0.03028 | -0.0462 | 15.0694
4.5 | 0.5695 | 0.03004 | -0.0484 | 18.9581
6.5 | 0.8613 | 0.02367 | -0.0578 | 36.3878
7 | 0.9641 | 0.01899 | -0.0624 | 50.7688
7.5 | 0.9577 | 0.02082 | -0.0542 | 45.999
8 | 1.0362 | 0.01813 | -0.0555 | 57.1539
8.5 | 1.0259 | 0.0209 | -0.0468 | 49.0861
9 | 0.9968 | 0.02477 | -0.0365 | 40.2422
9.5 | 0.9663 | 0.0296 | -0.0276 | 32.6453
10 | 0.9585 | 0.03346 | -0.0214 | 28.6461
10.5 | 0.9705 | 0.03594 | -0.0174 | 27.0033
11 | 0.991 | 0.03902 | -0.0163 | 25.3972
11.5 | 1.0205 | 0.04222 | -0.0166 | 24.171
12 | 1.0478 | 0.04554 | -0.0161 | 23.0083
12.5 | 1.0853 | 0.04808 | -0.0164 | 22.5728
13 | 1.1252 | 0.05048 | -0.0165 | 22.29
13.5 | 1.1881 | 0.05225 | -0.0172 | 22.7388
14 | 1.22 | 0.05566 | -0.0169 | 21.9188
14.5 | 1.252 | 0.05965 | -0.0165 | 20.9891
15 | 1.2755 | 0.0645 | -0.0159 | 19.7752
15.5 | 1.2935 | 0.06976 | -0.0154 | 18.5421
16.5 | 1.266 | 0.08717 | -0.0142 | 14.5233
17 | 1.2365 | 0.09747 | -0.0151 | 12.686
17.5 | 1.2054 | 0.10806 | -0.0179 | 11.1549
18 | 1.0571 | 0.14084 | -0.036 | 7.5057
18.5 | 1.0006 | 0.16537 | -0.0516 | 6.0507
19 | 0.9395 | 0.20603 | -0.0714 | 4.56
19.5 | 0.9198 | 0.22395 | -0.0855 | 4.1072
20 | 0.9423 | 0.22827 | -0.0879 | 4.128

## 21. Re 250k Mach 0.25 (1)
BIGFOIL.COM POLAR EXPORT
NACA66-617
NACA66-617 |  |  |  | Cl Max: | 1.477 | at alpha= | 7.5 | deg
JavaFoil+Calcfoil stall+Eppler ext transition |  |  |  | L/D Max: | 84.165 | at alpha= | 4 | deg
Re: | 250000 |  |  | Cd Min: | 0.01097 | at alpha= | 0 | deg
Mach: | 0.25 |  |  | Cl=0 at alpha= | -5.3431 | deg
|  |  |  | @ Cl=0.1, Cd= | 0.033166
|  |  |  | @ Cl=0.4, Cd= | 0.011906
|  |  |  | @ Cl=0.6, Cd= | 0.011592
alpha (deg) | Cl | Cd | Cm | Cl/Cd
-19 | -0.34 | 0.27831 | -0.039 | -1.222
-18.5 | -0.388 | 0.25108 | -0.04 | -1.547
-18 | -0.432 | 0.22372 | -0.04 | -1.932
-17.5 | -0.472 | 0.20376 | -0.041 | -2.317
-17 | -0.508 | 0.19604 | -0.041 | -2.589
-16.5 | -0.539 | 0.17282 | -0.043 | -3.118
-16 | -0.565 | 0.16195 | -0.044 | -3.487
-15.5 | -0.586 | 0.14469 | -0.045 | -4.047
-15 | -0.601 | 0.13904 | -0.046 | -4.32
-14.5 | -0.609 | 0.12792 | -0.042 | -4.758
-14 | -0.612 | 0.11887 | -0.043 | -5.145
-13.5 | -0.609 | 0.11049 | -0.044 | -5.509
-13 | -0.6 | 0.10343 | -0.045 | -5.8
-12.5 | -0.583 | 0.09609 | -0.045 | -6.063
-12 | -0.558 | 0.08958 | -0.047 | -6.234
-11.5 | -0.531 | 0.08477 | -0.047 | -6.26
-11 | -0.499 | 0.07869 | -0.048 | -6.347
-10.5 | -0.466 | 0.07351 | -0.05 | -6.334
-10 | -0.429 | 0.06849 | -0.051 | -6.258
-9.5 | -0.389 | 0.06441 | -0.052 | -6.046
-9 | -0.348 | 0.06085 | -0.053 | -5.717
-8.5 | -0.304 | 0.0573 | -0.054 | -5.312
-8 | -0.259 | 0.05366 | -0.055 | -4.83
-7.5 | -0.213 | 0.05086 | -0.057 | -4.181
-7 | -0.165 | 0.04762 | -0.058 | -3.46
-6.5 | -0.116 | 0.04512 | -0.058 | -2.569
-6 | -0.066 | 0.04291 | -0.059 | -1.543
-5.5 | -0.016 | 0.04078 | -0.06 | -0.39
-5 | 0.035 | 0.03893 | -0.061 | 0.898
-4.5 | 0.086 | 0.03732 | -0.062 | 2.31
-4 | 0.166 | 0.01358 | -0.127 | 12.233
-3.5 | 0.229 | 0.0133 | -0.128 | 17.185
-3 | 0.291 | 0.01308 | -0.129 | 22.267
-2.5 | 0.355 | 0.01291 | -0.13 | 27.509
-2 | 0.407 | 0.01175 | -0.127 | 34.6
-1.5 | 0.468 | 0.01165 | -0.128 | 40.196
-1 | 0.53 | 0.01168 | -0.129 | 45.376
-0.5 | 0.592 | 0.01167 | -0.13 | 50.708
0 | 0.664 | 0.01097 | -0.132 | 60.536
0.5 | 0.724 | 0.01118 | -0.133 | 64.818
1 | 0.784 | 0.01143 | -0.134 | 68.594
1.5 | 0.843 | 0.01168 | -0.135 | 72.223
2 | 0.903 | 0.01196 | -0.136 | 75.497
2.5 | 0.962 | 0.01227 | -0.137 | 78.407
3 | 1.014 | 0.01259 | -0.139 | 80.548
3.5 | 1.07 | 0.01295 | -0.14 | 82.649
4 | 1.125 | 0.01336 | -0.141 | 84.165
4.5 | 1.204 | 0.02151 | -0.146 | 55.984
5 | 1.258 | 0.02245 | -0.147 | 56.023
5.5 | 1.308 | 0.0234 | -0.148 | 55.89
6 | 1.355 | 0.02438 | -0.15 | 55.589
6.5 | 1.4 | 0.02543 | -0.151 | 55.041
7 | 1.44 | 0.02647 | -0.152 | 54.398
7.5 | 1.477 | 0.02768 | -0.153 | 53.367
8 | 1.254 | 0.05351 | -0.074 | 23.426
8.5 | 1.276 | 0.0576 | -0.069 | 22.149
9 | 1.295 | 0.06157 | -0.068 | 21.031
9.5 | 1.31 | 0.06589 | -0.069 | 19.881
10 | 1.319 | 0.072 | -0.068 | 18.321
10.5 | 1.32 | 0.07754 | -0.067 | 17.023
11 | 1.311 | 0.08309 | -0.065 | 15.777
11.5 | 1.295 | 0.08899 | -0.066 | 14.556
12 | 1.272 | 0.09749 | -0.064 | 13.045
12.5 | 1.241 | 0.1043 | -0.063 | 11.897

## 22. Re 250k Mach 0.25 (2)
BIGFOIL.COM POLAR EXPORT
NACA66-617
NACA66-617 |  |  |  | Cl Max: | 1.2057 | at alpha= | 14.5 | deg
XFOIL ncrit=9 |  |  |  | L/D Max: | 51.1515 | at alpha= | 8 | deg
Re: | 250000 |  |  | Cd Min: | 0.23089 | at alpha= | 19.5 | deg
Mach: | 0.25 |  |  | Cl=0 at alpha= | -0.7682 | deg
|  |  |  | @ Cl=0.1, Cd= | 0.031142
|  |  |  | @ Cl=0.4, Cd= | 0.031272
|  |  |  | @ Cl=0.6, Cd= | 0.030488
alpha (deg) | Cl | Cd | Cm | Cl/Cd
-20 | -0.3914 | 0.21298 | -0.0533 | -1.8377
-19.5 | -0.3798 | 0.20759 | -0.0555 | -1.8296
-19 | -0.3829 | 0.20289 | -0.0587 | -1.8872
-18.5 | -0.3985 | 0.20038 | -0.0553 | -1.9887
-18 | -0.3561 | 0.19132 | -0.0613 | -1.8613
-17.5 | -0.3265 | 0.18294 | -0.0697 | -1.7847
-17 | -0.308 | 0.1729 | -0.0801 | -1.7814
-16.5 | -0.2724 | 0.16544 | -0.0857 | -1.6465
-16 | -0.2653 | 0.15645 | -0.098 | -1.6957
-15.5 | -0.2257 | 0.14696 | -0.1033 | -1.5358
-15 | -0.1953 | 0.13973 | -0.1093 | -1.3977
-14.5 | -0.2013 | 0.12823 | -0.1239 | -1.5698
-14 | -0.153 | 0.12141 | -0.1263 | -1.2602
-13.5 | -0.1307 | 0.11411 | -0.1326 | -1.1454
-13 | -0.1346 | 0.10207 | -0.1443 | -1.3187
-12.5 | -0.104 | 0.09731 | -0.1456 | -1.0687
-12 | -0.094 | 0.0901 | -0.1505 | -1.0433
-11.5 | -0.151 | 0.07327 | -0.1645 | -2.0609
-11 | -0.1103 | 0.07291 | -0.1595 | -1.5128
-10.5 | -0.1475 | 0.06223 | -0.1658 | -2.3702
-10 | -0.2204 | 0.05563 | -0.1633 | -3.9619
-9.5 | -0.3046 | 0.05629 | -0.1491 | -5.4113
-9 | -0.2831 | 0.04752 | -0.1493 | -5.9575
-8.5 | -0.2883 | 0.04495 | -0.1427 | -6.4138
-8 | -0.295 | 0.02094 | -0.1269 | -14.0879
-7.5 | -0.2907 | 0.03138 | -0.1258 | -9.2639
-7 | -0.2895 | 0.03064 | -0.1168 | -9.4484
-6.5 | -0.2445 | 0.02831 | -0.115 | -8.6365
-6 | -0.2812 | 0.02966 | -0.0991 | -9.4808
-5.5 | -0.1355 | 0.02452 | -0.1144 | -5.5261
-4.5 | -0.2688 | 0.0296 | -0.0732 | -9.0811
-4 | -0.2327 | 0.0289 | -0.0703 | -8.0519
-3.5 | -0.1767 | 0.0281 | -0.0705 | -6.2883
-3 | -0.1631 | 0.02862 | -0.0644 | -5.6988
-2.5 | -0.1291 | 0.02853 | -0.0619 | -4.5251
-2 | -0.0658 | 0.02529 | -0.0661 | -2.6018
-1.5 | -0.0084 | 0.02659 | -0.0635 | -0.31591
-1 | -0.0191 | 0.02886 | -0.0504 | -0.66182
-0.5 | 0.0221 | 0.02983 | -0.0438 | 0.74086
0 | 0.027 | 0.03102 | -0.0346 | 0.87041
0.5 | 0.0833 | 0.03108 | -0.0329 | 2.6802
1.5 | 0.1916 | 0.03148 | -0.0348 | 6.0864
2 | 0.2744 | 0.03116 | -0.0399 | 8.8062
2.5 | 0.3149 | 0.03178 | -0.0398 | 9.9087
3 | 0.3953 | 0.03121 | -0.0439 | 12.6658
3.5 | 0.4302 | 0.03167 | -0.0416 | 13.5838
4 | 0.5129 | 0.0308 | -0.0458 | 16.6526
4.5 | 0.5558 | 0.03114 | -0.0449 | 17.8484
5 | 0.6425 | 0.02986 | -0.0494 | 21.5171
6 | 0.7812 | 0.02763 | -0.053 | 28.2736
7.5 | 0.9513 | 0.0226 | -0.0498 | 42.0929
8 | 1.0261 | 0.02006 | -0.0494 | 51.1515
8.5 | 1.0073 | 0.02352 | -0.0401 | 42.8274
9 | 0.9765 | 0.02803 | -0.0304 | 34.8377
9.5 | 0.9494 | 0.03336 | -0.0228 | 28.4592
10 | 0.9556 | 0.03681 | -0.0184 | 25.9603
10.5 | 0.9676 | 0.03941 | -0.0141 | 24.5521
11 | 0.981 | 0.04247 | -0.0112 | 23.0987
11.5 | 1.0092 | 0.04588 | -0.0111 | 21.9965
12 | 1.0422 | 0.04901 | -0.0107 | 21.265
12.5 | 1.0834 | 0.05171 | -0.0109 | 20.9515
13 | 1.129 | 0.05426 | -0.0109 | 20.8072
13.5 | 1.1815 | 0.0575 | -0.0108 | 20.5478
14 | 1.1988 | 0.06273 | -0.01 | 19.1105
14.5 | 1.2057 | 0.06931 | -0.0091 | 17.3958
15 | 1.1967 | 0.07748 | -0.0087 | 15.4453
15.5 | 1.1734 | 0.08741 | -0.0095 | 13.4241
16 | 1.1393 | 0.09934 | -0.0125 | 11.4687
16.5 | 1.0966 | 0.11378 | -0.0186 | 9.6379
17 | 1.0466 | 0.13166 | -0.0289 | 7.9493
17.5 | 0.9952 | 0.153 | -0.0432 | 6.5046
18 | 0.9736 | 0.17 | -0.054 | 5.7271
18.5 | 0.9097 | 0.2121 | -0.0775 | 4.289
19.5 | 0.9278 | 0.23089 | -0.0905 | 4.0184

## 23. Re 250k Mach 0.50 (1)
BIGFOIL.COM POLAR EXPORT
NACA66-617
NACA66-617 |  |  |  | Cl Max: | 1.419 | at alpha= | 5.5 | deg
JavaFoil+Calcfoil stall+Eppler ext transition |  |  |  | L/D Max: | 78.723 | at alpha= | 3.5 | deg
Re: | 250000 |  |  | Cd Min: | 0.01228 | at alpha= | 0 | deg
Mach: | 0.5 |  |  | Cl=0 at alpha= | -5.3421 | deg
|  |  |  | @ Cl=0.1, Cd= | 0.038175
|  |  |  | @ Cl=0.4, Cd= | 0.014008
|  |  |  | @ Cl=0.6, Cd= | 0.012932
alpha (deg) | Cl | Cd | Cm | Cl/Cd
-20 | -0.823 | 0.2559 | -0.052 | -3.216
-19.5 | -0.795 | 0.24917 | -0.053 | -3.192
-19 | -0.768 | 0.24403 | -0.053 | -3.146
-18.5 | -0.74 | 0.23499 | -0.054 | -3.15
-18 | -0.713 | 0.23013 | -0.055 | -3.096
-17.5 | -0.683 | 0.22855 | -0.053 | -2.99
-17 | -0.655 | 0.21407 | -0.053 | -3.061
-16.5 | -0.627 | 0.20289 | -0.054 | -3.093
-16 | -0.6 | 0.19803 | -0.054 | -3.029
-15.5 | -0.572 | 0.19338 | -0.055 | -2.957
-15 | -0.544 | 0.18772 | -0.056 | -2.898
-14.5 | -0.516 | 0.18353 | -0.057 | -2.812
-14 | -0.487 | 0.18391 | -0.052 | -2.648
-13.5 | -0.459 | 0.1774 | -0.053 | -2.587
-13 | -0.431 | 0.17171 | -0.054 | -2.51
-12.5 | -0.403 | 0.15934 | -0.055 | -2.53
-12 | -0.375 | 0.16552 | -0.055 | -2.266
-11.5 | -0.347 | 0.16242 | -0.056 | -2.136
-11 | -0.319 | 0.1594 | -0.057 | -2
-10.5 | -0.29 | 0.1396 | -0.051 | -2.079
-10 | -0.262 | 0.12139 | -0.052 | -2.16
-9.5 | -0.234 | 0.10902 | -0.054 | -2.148
-9 | -0.296 | 0.07785 | -0.053 | -3.796
-8.5 | -0.295 | 0.06546 | -0.056 | -4.509
-8 | -0.265 | 0.05932 | -0.057 | -4.472
-7.5 | -0.224 | 0.05491 | -0.06 | -4.086
-7 | -0.177 | 0.05031 | -0.062 | -3.523
-6.5 | -0.126 | 0.04706 | -0.063 | -2.683
-6 | -0.073 | 0.04469 | -0.064 | -1.628
-5.5 | -0.018 | 0.04225 | -0.065 | -0.416
-5 | 0.039 | 0.04016 | -0.067 | 0.965
-4.5 | 0.096 | 0.03828 | -0.068 | 2.504
-4 | 0.153 | 0.03679 | -0.069 | 4.171
-3.5 | 0.254 | 0.01451 | -0.141 | 17.472
-3 | 0.323 | 0.01425 | -0.142 | 22.694
-2.5 | 0.395 | 0.01402 | -0.143 | 28.158
-2 | 0.465 | 0.01385 | -0.144 | 33.547
-1.5 | 0.52 | 0.01291 | -0.141 | 40.293
-1 | 0.588 | 0.01293 | -0.142 | 45.502
-0.5 | 0.657 | 0.01294 | -0.143 | 50.78
0 | 0.735 | 0.01228 | -0.144 | 59.845
0.5 | 0.802 | 0.01258 | -0.145 | 63.754
1 | 0.868 | 0.01292 | -0.146 | 67.166
1.5 | 0.934 | 0.01327 | -0.148 | 70.417
2 | 1.001 | 0.01361 | -0.149 | 73.493
2.5 | 1.067 | 0.01403 | -0.15 | 76.062
3 | 1.12 | 0.01449 | -0.152 | 77.348
3.5 | 1.18 | 0.01499 | -0.153 | 78.723
4 | 1.268 | 0.02463 | -0.159 | 51.462
4.5 | 1.324 | 0.02594 | -0.16 | 51.051
5 | 1.376 | 0.02731 | -0.162 | 50.388
5.5 | 1.419 | 0.0288 | -0.163 | 49.287
6 | 1.21 | 0.04414 | -0.079 | 27.408
6.5 | 1.224 | 0.04828 | -0.072 | 25.36
7 | 1.222 | 0.05347 | -0.072 | 22.85
7.5 | 1.181 | 0.05917 | -0.07 | 19.968
8 | 1.018 | 0.07162 | -0.06 | 14.22
8.5 | 0.767 | 0.11021 | -0.061 | 6.961
9 | 0.795 | 0.12122 | -0.07 | 6.559
9.5 | 0.822 | 0.12422 | -0.071 | 6.617
10 | 0.849 | 0.1369 | -0.071 | 6.199
10.5 | 0.876 | 0.14247 | -0.073 | 6.145

## 24. Re 250k Mach 0.50 (2)
BIGFOIL.COM POLAR EXPORT
NACA66-617
NACA66-617 |  |  |  | Cl Max: | 1.037 | at alpha= | 12.5 | deg
XFOIL ncrit=9 |  |  |  | L/D Max: | 35.6138 | at alpha= | 7.5 | deg
Re: | 250000 |  |  | Cd Min: | 0.23293 | at alpha= | -20 | deg
Mach: | 0.5 |  |  | Cl=0 at alpha= | -0.03263 | deg
|  |  |  | @ Cl=0.1, Cd= | 0.034615
|  |  |  | @ Cl=0.4, Cd= | 0.034852
|  |  |  | @ Cl=0.6, Cd= | 0.034628
alpha (deg) | Cl | Cd | Cm | Cl/Cd
-20 | -0.4069 | 0.23293 | -0.0573 | -1.7469
-19.5 | -0.4008 | 0.22784 | -0.06 | -1.7591
-18 | -0.2885 | 0.19817 | -0.0891 | -1.4558
-17 | -0.2171 | 0.17902 | -0.1086 | -1.2127
-16.5 | -0.1867 | 0.17 | -0.12 | -1.0982
-16 | -0.1537 | 0.1604 | -0.1276 | -0.95823
-15.5 | -0.1178 | 0.1521 | -0.1353 | -0.77449
-15 | -0.12 | 0.14533 | -0.1461 | -0.82571
-14.5 | -0.0714 | 0.13599 | -0.1486 | -0.52504
-14 | -0.0514 | 0.12938 | -0.1525 | -0.39728
-13.5 | -0.0584 | 0.12155 | -0.1601 | -0.48046
-13 | -0.0252 | 0.11558 | -0.1601 | -0.21803
-12.5 | -0.0103 | 0.1094 | -0.1629 | -0.09415
-12 | -0.0305 | 0.10122 | -0.1697 | -0.30132
-11.5 | 0.0037 | 0.09635 | -0.168 | 0.038402
-11 | -0.0179 | 0.08854 | -0.1759 | -0.20217
-10.5 | -0.0064 | 0.08182 | -0.1752 | -0.07822
-10 | 0.0099 | 0.07689 | -0.1748 | 0.12876
-9.5 | -0.1021 | 0.06699 | -0.1836 | -1.5241
-9 | -0.1033 | 0.05212 | -0.185 | -1.982
-8.5 | -0.1266 | 0.04679 | -0.1811 | -2.7057
-8 | -0.1717 | 0.04337 | -0.1715 | -3.959
-7.5 | -0.2282 | 0.04165 | -0.1565 | -5.479
-7 | -0.305 | 0.04324 | -0.1347 | -7.0537
-6.5 | -0.347 | 0.04196 | -0.119 | -8.2698
-6 | -0.3231 | 0.03807 | -0.1142 | -8.487
-4.5 | -0.3981 | 0.03827 | -0.072 | -10.4024
-4 | -0.3496 | 0.03601 | -0.069 | -9.7084
-3.5 | -0.2829 | 0.03396 | -0.0685 | -8.3304
-3 | -0.268 | 0.03388 | -0.0609 | -7.9103
-2.5 | -0.2166 | 0.03307 | -0.0586 | -6.5497
-2 | -0.1462 | 0.0319 | -0.0597 | -4.5831
-1.5 | -0.1239 | 0.03225 | -0.0543 | -3.8419
-1 | -0.0504 | 0.02981 | -0.0577 | -1.6907
0 | 0.0017 | 0.0332 | -0.0361 | 0.051205
0.5 | 0.0238 | 0.03423 | -0.0287 | 0.6953
1 | 0.0776 | 0.03449 | -0.0249 | 2.2499
1.5 | 0.1241 | 0.03475 | -0.0234 | 3.5712
2 | 0.2129 | 0.03442 | -0.028 | 6.1854
2.5 | 0.2586 | 0.03491 | -0.0272 | 7.4076
3 | 0.3124 | 0.03544 | -0.0279 | 8.8149
3.5 | 0.4047 | 0.03482 | -0.0329 | 11.6226
4 | 0.4622 | 0.03525 | -0.0339 | 13.1121
4.5 | 0.516 | 0.03544 | -0.0334 | 14.5598
5.5 | 0.667 | 0.03398 | -0.0365 | 19.6292
6 | 0.7076 | 0.0348 | -0.0344 | 20.3333
6.5 | 0.7994 | 0.03295 | -0.037 | 24.261
7 | 0.8765 | 0.03055 | -0.0359 | 28.6907
7.5 | 0.9719 | 0.02729 | -0.0356 | 35.6138
8 | 0.9939 | 0.02904 | -0.0297 | 34.2252
8.5 | 0.9673 | 0.03443 | -0.0216 | 28.0947
9 | 0.9339 | 0.04074 | -0.0141 | 22.9234
9.5 | 0.9379 | 0.0457 | -0.0104 | 20.523
10 | 0.9465 | 0.05034 | -0.007 | 18.8021
10.5 | 0.9609 | 0.05478 | -0.0041 | 17.5411
11 | 0.9807 | 0.05874 | -0.0009 | 16.6956
11.5 | 1.0092 | 0.06223 | 0.0021 | 16.2173
12 | 1.0307 | 0.06617 | 0.0057 | 15.5765
12.5 | 1.037 | 0.07186 | 0.0086 | 14.4308
13 | 1.0276 | 0.08028 | 0.0079 | 12.8002
13.5 | 1.0099 | 0.09191 | 0.0034 | 10.9879
14 | 0.9837 | 0.10562 | -0.0039 | 9.3136
14.5 | 0.9519 | 0.12159 | -0.0145 | 7.8288
15 | 0.9182 | 0.14014 | -0.0281 | 6.552
15.5 | 0.8918 | 0.16024 | -0.0424 | 5.5654
16 | 0.8889 | 0.17622 | -0.0533 | 5.0443
16.5 | 0.8955 | 0.19008 | -0.0628 | 4.7112
17 | 0.915 | 0.20008 | -0.0692 | 4.5732
17.5 | 0.9125 | 0.22126 | -0.0829 | 4.1241

## 25. Re 500k Mach 0.00 (1)
BIGFOIL.COM POLAR EXPORT
NACA66-617
NACA66-617 |  |  |  | Cl Max: | 1.636 | at alpha= | 11.5 | deg
JavaFoil+Calcfoil stall+Eppler ext transition |  |  |  | L/D Max: | 122.546 | at alpha= | 4 | deg
Re: | 500000 |  |  | Cd Min: | 0.00781 | at alpha= | 0 | deg
Mach: | 0 |  |  | Cl=0 at alpha= | -5.3417 | deg
|  |  |  | @ Cl=0.1, Cd= | 0.011334
|  |  |  | @ Cl=0.4, Cd= | 0.0082457
|  |  |  | @ Cl=0.6, Cd= | 0.008023
alpha (deg) | Cl | Cd | Cm | Cl/Cd
-20 | -0.67 | 0.19839 | -0.039 | -3.377
-19.5 | -0.682 | 0.18481 | -0.04 | -3.69
-19 | -0.693 | 0.18275 | -0.041 | -3.79
-18.5 | -0.702 | 0.16912 | -0.042 | -4.149
-18 | -0.709 | 0.15909 | -0.043 | -4.456
-17.5 | -0.714 | 0.15118 | -0.043 | -4.723
-17 | -0.715 | 0.14006 | -0.039 | -5.104
-16.5 | -0.717 | 0.13544 | -0.045 | -5.292
-16 | -0.712 | 0.12645 | -0.041 | -5.633
-15.5 | -0.707 | 0.11966 | -0.041 | -5.905
-15 | -0.698 | 0.1138 | -0.042 | -6.132
-14.5 | -0.686 | 0.10738 | -0.043 | -6.389
-14 | -0.671 | 0.10101 | -0.044 | -6.641
-13.5 | -0.652 | 0.09491 | -0.044 | -6.868
-13 | -0.63 | 0.09013 | -0.046 | -6.991
-12.5 | -0.603 | 0.08475 | -0.047 | -7.116
-12 | -0.572 | 0.07992 | -0.048 | -7.153
-11.5 | -0.538 | 0.07594 | -0.049 | -7.087
-11 | -0.503 | 0.07096 | -0.05 | -7.082
-10.5 | -0.465 | 0.06709 | -0.051 | -6.934
-10 | -0.426 | 0.06291 | -0.052 | -6.769
-9.5 | -0.385 | 0.05921 | -0.053 | -6.501
-9 | -0.343 | 0.05593 | -0.054 | -6.124
-8.5 | -0.299 | 0.05271 | -0.056 | -5.667
-8 | -0.254 | 0.04974 | -0.056 | -5.1
-7.5 | -0.208 | 0.04703 | -0.057 | -4.414
-7 | -0.161 | 0.04441 | -0.06 | -3.621
-6.5 | -0.113 | 0.04221 | -0.06 | -2.675
-6 | -0.078 | 0.0122 | -0.119 | -6.365
-5.5 | -0.019 | 0.0119 | -0.121 | -1.566
-5 | 0.041 | 0.01156 | -0.122 | 3.548
-4.5 | 0.101 | 0.01133 | -0.124 | 8.931
-4 | 0.162 | 0.01108 | -0.125 | 14.591
-3.5 | 0.223 | 0.01089 | -0.127 | 20.444
-3 | 0.284 | 0.01074 | -0.128 | 26.405
-2.5 | 0.346 | 0.01002 | -0.129 | 34.483
-2 | 0.402 | 0.00818 | -0.128 | 49.104
-1.5 | 0.463 | 0.00813 | -0.13 | 56.904
-1 | 0.524 | 0.0081 | -0.131 | 64.647
-0.5 | 0.585 | 0.00808 | -0.132 | 72.413
0 | 0.656 | 0.00781 | -0.134 | 84.005
0.5 | 0.716 | 0.00791 | -0.135 | 90.443
1 | 0.776 | 0.00804 | -0.136 | 96.466
1.5 | 0.835 | 0.00816 | -0.137 | 102.32
2 | 0.895 | 0.00831 | -0.139 | 107.646
2.5 | 0.953 | 0.00848 | -0.14 | 112.458
3 | 1.005 | 0.00866 | -0.141 | 116.036
3.5 | 1.061 | 0.00888 | -0.142 | 119.563
4 | 1.116 | 0.0091 | -0.143 | 122.546
4.5 | 1.174 | 0.01786 | -0.145 | 65.744
5 | 1.227 | 0.01861 | -0.146 | 65.905
5.5 | 1.277 | 0.01937 | -0.147 | 65.955
6 | 1.326 | 0.0199 | -0.148 | 66.611
6.5 | 1.372 | 0.02081 | -0.149 | 65.897
7 | 1.415 | 0.02163 | -0.15 | 65.406
7.5 | 1.456 | 0.02258 | -0.151 | 64.457
8 | 1.493 | 0.02353 | -0.152 | 63.448
8.5 | 1.527 | 0.02459 | -0.153 | 62.111
9 | 1.558 | 0.02567 | -0.154 | 60.668
9.5 | 1.584 | 0.02692 | -0.154 | 58.848
10 | 1.607 | 0.02799 | -0.155 | 57.426
10.5 | 1.623 | 0.02941 | -0.156 | 55.184
11 | 1.632 | 0.03047 | -0.156 | 53.559
11.5 | 1.636 | 0.03168 | -0.157 | 51.633
12 | 1.631 | 0.03315 | -0.157 | 49.192
12.5 | 1.362 | 0.08691 | -0.076 | 15.676
13 | 1.354 | 0.09425 | -0.074 | 14.37
13.5 | 1.344 | 0.10039 | -0.074 | 13.385
14 | 1.329 | 0.10598 | -0.071 | 12.536
14.5 | 1.309 | 0.11322 | -0.073 | 11.565
15 | 1.283 | 0.1179 | -0.07 | 10.883
15.5 | 1.255 | 0.12677 | -0.071 | 9.9
16 | 1.224 | 0.13249 | -0.069 | 9.236
16.5 | 1.191 | 0.14104 | -0.07 | 8.446

## 26. Re 500k Mach 0.00 (2)
BIGFOIL.COM POLAR EXPORT
NACA66-617
NACA66-617 |  |  |  | Cl Max: | 1.3368 | at alpha= | 17 | deg
XFOIL ncrit=9 |  |  |  | L/D Max: | 105.496 | at alpha= | 6 | deg
Re: | 500000 |  |  | Cd Min: | 0.13044 | at alpha= | -15.5 | deg
Mach: | 0 |  |  | Cl=0 at alpha= | -4.9434 | deg
|  |  |  | @ Cl=0.1, Cd= | 0.012629
|  |  |  | @ Cl=0.4, Cd= | 0.012306
|  |  |  | @ Cl=0.6, Cd= | 0.012694
alpha (deg) | Cl | Cd | Cm | Cl/Cd
-15.5 | -0.2228 | 0.13044 | -0.1124 | -1.7081
-15 | -0.1851 | 0.12438 | -0.1194 | -1.4882
-14.5 | -0.1805 | 0.1114 | -0.1319 | -1.6203
-14 | -0.1742 | 0.10116 | -0.1378 | -1.722
-13.5 | -0.1539 | 0.09615 | -0.1408 | -1.6006
-13 | -0.1468 | 0.08973 | -0.1438 | -1.636
-12.5 | -0.2231 | 0.06653 | -0.1591 | -3.3534
-12 | -0.2887 | 0.05719 | -0.1607 | -5.0481
-11.5 | -0.3418 | 0.05327 | -0.1554 | -6.4164
-11 | -0.3849 | 0.05034 | -0.1465 | -7.646
-10.5 | -0.408 | 0.04113 | -0.1417 | -9.9198
-10 | -0.3884 | 0.03799 | -0.1391 | -10.2237
-9 | -0.3743 | 0.02576 | -0.127 | -14.5303
-8.5 | -0.3307 | 0.02249 | -0.1263 | -14.7043
-8 | -0.2828 | 0.02043 | -0.1258 | -13.8424
-7.5 | -0.2321 | 0.0188 | -0.1256 | -12.3457
-7 | -0.1794 | 0.01739 | -0.1258 | -10.3163
-6.5 | -0.1274 | 0.01581 | -0.126 | -8.0582
-6 | -0.0835 | 0.01499 | -0.1247 | -5.5704
-5.5 | -0.044 | 0.0144 | -0.1226 | -3.0556
-5 | -0.0044 | 0.0139 | -0.1205 | -0.31655
-4.5 | 0.0345 | 0.01324 | -0.1183 | 2.6057
-4 | 0.081 | 0.01285 | -0.1173 | 6.3035
-3.5 | 0.1275 | 0.01231 | -0.1165 | 10.3574
-3 | 0.1557 | 0.00965 | -0.1146 | 16.1347
-2.5 | 0.2097 | 0.01005 | -0.1145 | 20.8657
-2 | 0.2603 | 0.01078 | -0.1132 | 24.1466
-1.5 | 0.3096 | 0.01156 | -0.1115 | 26.782
-1 | 0.3593 | 0.01217 | -0.1099 | 29.5234
-0.5 | 0.416 | 0.01236 | -0.1107 | 33.657
0 | 0.4751 | 0.01238 | -0.1122 | 38.3764
0.5 | 0.5305 | 0.01254 | -0.1128 | 42.3046
1 | 0.5787 | 0.01269 | -0.1122 | 45.6028
1.5 | 0.6347 | 0.0127 | -0.113 | 49.9764
2 | 0.6962 | 0.0126 | -0.1149 | 55.254
2.5 | 0.7623 | 0.01255 | -0.1178 | 60.741
3 | 0.8102 | 0.01258 | -0.1171 | 64.4038
3.5 | 0.8717 | 0.01229 | -0.1187 | 70.9276
4 | 0.928 | 0.01198 | -0.1191 | 77.4624
4.5 | 0.9892 | 0.01132 | -0.1202 | 87.3852
5 | 1.0359 | 0.0108 | -0.1184 | 95.9167
5.5 | 1.0742 | 0.01042 | -0.1149 | 103.0902
6 | 1.0961 | 0.01039 | -0.1084 | 105.4957
6.5 | 1.0883 | 0.0112 | -0.0964 | 97.1696
7 | 1.059 | 0.01372 | -0.0824 | 77.1866
7.5 | 1.0385 | 0.01688 | -0.0717 | 61.5225
8 | 1.0224 | 0.02032 | -0.0626 | 50.315
8.5 | 1.0103 | 0.02416 | -0.055 | 41.8171
9 | 1.0147 | 0.02749 | -0.05 | 36.9116
9.5 | 1.0399 | 0.02946 | -0.0473 | 35.2987
10 | 1.0627 | 0.03182 | -0.0447 | 33.3972
10.5 | 1.089 | 0.03393 | -0.0426 | 32.0955
11 | 1.1122 | 0.03634 | -0.0404 | 30.6054
11.5 | 1.1261 | 0.03958 | -0.0374 | 28.4512
12 | 1.1501 | 0.04212 | -0.0356 | 27.3053
12.5 | 1.1705 | 0.04481 | -0.0333 | 26.1214
13 | 1.1896 | 0.04762 | -0.031 | 24.9811
13.5 | 1.2059 | 0.0506 | -0.0281 | 23.832
14 | 1.2177 | 0.05272 | -0.0242 | 23.0975
14.5 | 1.2468 | 0.05584 | -0.0242 | 22.3281
15 | 1.2723 | 0.05922 | -0.0241 | 21.4843
15.5 | 1.2954 | 0.06281 | -0.024 | 20.6241
16 | 1.3239 | 0.06632 | -0.0235 | 19.9623
16.5 | 1.332 | 0.0716 | -0.0232 | 18.6034
17 | 1.3368 | 0.07756 | -0.0232 | 17.2357
17.5 | 1.3362 | 0.08427 | -0.0238 | 15.8562
18 | 1.3355 | 0.09109 | -0.0252 | 14.6613
18.5 | 1.3326 | 0.09844 | -0.0272 | 13.5372
19 | 1.3257 | 0.10659 | -0.0301 | 12.4374
19.5 | 1.3111 | 0.11632 | -0.0338 | 11.2715

## 27. Re 500k Mach 0.10 (1)
BIGFOIL.COM POLAR EXPORT
NACA66-617
NACA66-617 |  |  |  | Cl Max: | 1.627 | at alpha= | 11 | deg
JavaFoil+Calcfoil stall+Eppler ext transition |  |  |  | L/D Max: | 122.357 | at alpha= | 4 | deg
Re: | 500000 |  |  | Cd Min: | 0.00784 | at alpha= | 0 | deg
Mach: | 0.1 |  |  | Cl=0 at alpha= | -5.3417 | deg
|  |  |  | @ Cl=0.1, Cd= | 0.011388
|  |  |  | @ Cl=0.4, Cd= | 0.0083009
|  |  |  | @ Cl=0.6, Cd= | 0.0080561
alpha (deg) | Cl | Cd | Cm | Cl/Cd
-20 | -0.63 | 0.20368 | -0.039 | -3.091
-19.5 | -0.645 | 0.19145 | -0.04 | -3.368
-19 | -0.659 | 0.18626 | -0.041 | -3.536
-18.5 | -0.671 | 0.17149 | -0.042 | -3.913
-18 | -0.682 | 0.16032 | -0.042 | -4.251
-17.5 | -0.69 | 0.15182 | -0.043 | -4.543
-17 | -0.696 | 0.14348 | -0.044 | -4.848
-16.5 | -0.699 | 0.13604 | -0.045 | -5.136
-16 | -0.697 | 0.12771 | -0.041 | -5.459
-15.5 | -0.694 | 0.12181 | -0.042 | -5.699
-15 | -0.688 | 0.11492 | -0.042 | -5.985
-14.5 | -0.678 | 0.10821 | -0.043 | -6.266
-14 | -0.665 | 0.10229 | -0.044 | -6.499
-13.5 | -0.648 | 0.09617 | -0.044 | -6.733
-13 | -0.627 | 0.09132 | -0.045 | -6.866
-12.5 | -0.601 | 0.08517 | -0.047 | -7.059
-12 | -0.571 | 0.08014 | -0.048 | -7.12
-11.5 | -0.538 | 0.07537 | -0.049 | -7.136
-11 | -0.503 | 0.07114 | -0.05 | -7.065
-10.5 | -0.466 | 0.0672 | -0.051 | -6.93
-10 | -0.427 | 0.0631 | -0.052 | -6.761
-9.5 | -0.386 | 0.05959 | -0.054 | -6.477
-9 | -0.343 | 0.05623 | -0.054 | -6.109
-8.5 | -0.3 | 0.05276 | -0.056 | -5.681
-8 | -0.255 | 0.04979 | -0.057 | -5.115
-7.5 | -0.208 | 0.04721 | -0.058 | -4.416
-7 | -0.161 | 0.04463 | -0.059 | -3.616
-6.5 | -0.113 | 0.04237 | -0.059 | -2.674
-6 | -0.065 | 0.03981 | -0.064 | -1.629
-5.5 | -0.019 | 0.01194 | -0.121 | -1.568
-5 | 0.041 | 0.01163 | -0.123 | 3.544
-4.5 | 0.102 | 0.01138 | -0.124 | 8.929
-4 | 0.162 | 0.0111 | -0.126 | 14.639
-3.5 | 0.224 | 0.01092 | -0.127 | 20.476
-3 | 0.285 | 0.01024 | -0.128 | 27.818
-2.5 | 0.347 | 0.00973 | -0.129 | 35.675
-2 | 0.403 | 0.00822 | -0.129 | 49.053
-1.5 | 0.465 | 0.00817 | -0.13 | 56.848
-1 | 0.526 | 0.00815 | -0.131 | 64.582
-0.5 | 0.588 | 0.0081 | -0.133 | 72.618
0 | 0.659 | 0.00784 | -0.134 | 84.047
0.5 | 0.719 | 0.00794 | -0.136 | 90.6
1 | 0.779 | 0.00807 | -0.137 | 96.5
1.5 | 0.839 | 0.0082 | -0.138 | 102.356
2 | 0.898 | 0.00835 | -0.139 | 107.575
2.5 | 0.958 | 0.00853 | -0.14 | 112.325
3 | 1.009 | 0.00872 | -0.142 | 115.832
3.5 | 1.066 | 0.00893 | -0.143 | 119.391
4 | 1.121 | 0.00916 | -0.144 | 122.357
4.5 | 1.179 | 0.018 | -0.146 | 65.519
5 | 1.232 | 0.01876 | -0.147 | 65.685
5.5 | 1.283 | 0.01952 | -0.148 | 65.7
6 | 1.331 | 0.02031 | -0.149 | 65.54
6.5 | 1.377 | 0.021 | -0.15 | 65.549
7 | 1.42 | 0.02184 | -0.151 | 65.007
7.5 | 1.46 | 0.02275 | -0.152 | 64.18
8 | 1.497 | 0.02384 | -0.153 | 62.772
8.5 | 1.53 | 0.02489 | -0.153 | 61.472
9 | 1.559 | 0.02595 | -0.154 | 60.104
9.5 | 1.585 | 0.02716 | -0.155 | 58.341
10 | 1.606 | 0.02834 | -0.156 | 56.689
10.5 | 1.62 | 0.02979 | -0.156 | 54.383
11 | 1.627 | 0.03121 | -0.157 | 52.122
11.5 | 1.358 | 0.0778 | -0.076 | 17.458
12 | 1.357 | 0.08323 | -0.078 | 16.31
12.5 | 1.35 | 0.08826 | -0.076 | 15.299
13 | 1.338 | 0.09584 | -0.072 | 13.966
13.5 | 1.325 | 0.10168 | -0.073 | 13.028
14 | 1.306 | 0.10824 | -0.072 | 12.067
14.5 | 1.282 | 0.11254 | -0.071 | 11.391
15 | 1.251 | 0.12056 | -0.069 | 10.38
15.5 | 1.219 | 0.13071 | -0.07 | 9.323
16 | 1.183 | 0.13809 | -0.068 | 8.563

## 28. Re 500k Mach 0.10 (2)
BIGFOIL.COM POLAR EXPORT
NACA66-617
NACA66-617 |  |  |  | Cl Max: | 1.3221 | at alpha= | 17 | deg
XFOIL ncrit=9 |  |  |  | L/D Max: | 104.552 | at alpha= | 6 | deg
Re: | 500000 |  |  | Cd Min: | 0.20606 | at alpha= | -20 | deg
Mach: | 0.1 |  |  | Cl=0 at alpha= | -4.9512 | deg
|  |  |  | @ Cl=0.1, Cd= | 0.012725
|  |  |  | @ Cl=0.4, Cd= | 0.012378
|  |  |  | @ Cl=0.6, Cd= | 0.012802
alpha (deg) | Cl | Cd | Cm | Cl/Cd
-20 | -0.3972 | 0.20606 | -0.0522 | -1.9276
-19.5 | -0.3828 | 0.20139 | -0.0541 | -1.9008
-19 | -0.3724 | 0.1965 | -0.0557 | -1.8952
-18.5 | -0.3682 | 0.18601 | -0.0637 | -1.9795
-18 | -0.336 | 0.17835 | -0.0688 | -1.8839
-17.5 | -0.3058 | 0.17152 | -0.0757 | -1.7829
-16.5 | -0.2571 | 0.15215 | -0.0935 | -1.6898
-16 | -0.225 | 0.14424 | -0.1022 | -1.5599
-15.5 | -0.2161 | 0.13086 | -0.1139 | -1.6514
-15 | -0.1778 | 0.12472 | -0.1211 | -1.4256
-14.5 | -0.1742 | 0.11205 | -0.1331 | -1.5547
-14 | -0.1681 | 0.10221 | -0.1384 | -1.6447
-13.5 | -0.1483 | 0.09731 | -0.141 | -1.524
-13 | -0.1394 | 0.09093 | -0.1442 | -1.533
-12.5 | -0.2188 | 0.06766 | -0.1601 | -3.2338
-12 | -0.278 | 0.0589 | -0.1616 | -4.7199
-11.5 | -0.3284 | 0.05428 | -0.1573 | -6.0501
-11 | -0.372 | 0.05095 | -0.149 | -7.3013
-10.5 | -0.3922 | 0.04184 | -0.1448 | -9.3738
-10 | -0.3779 | 0.0387 | -0.1416 | -9.7649
-9.5 | -0.3663 | 0.03577 | -0.1374 | -10.2404
-9 | -0.3726 | 0.02647 | -0.1285 | -14.0763
-8.5 | -0.3308 | 0.02294 | -0.1275 | -14.4202
-8 | -0.2841 | 0.02074 | -0.1267 | -13.6982
-7.5 | -0.2332 | 0.01902 | -0.1265 | -12.2608
-7 | -0.1814 | 0.01774 | -0.1265 | -10.2255
-6.5 | -0.1264 | 0.01595 | -0.1271 | -7.9248
-6 | -0.082 | 0.01511 | -0.1258 | -5.4269
-5.5 | -0.0431 | 0.0145 | -0.1235 | -2.9724
-5 | -0.0038 | 0.01398 | -0.1212 | -0.27182
-4.5 | 0.0351 | 0.01332 | -0.119 | 2.6351
-4 | 0.0816 | 0.01292 | -0.118 | 6.3158
-3.5 | 0.1288 | 0.01242 | -0.1172 | 10.3704
-3 | 0.1551 | 0.0097 | -0.115 | 15.9897
-2.5 | 0.209 | 0.0101 | -0.1148 | 20.6931
-2 | 0.2601 | 0.01082 | -0.1135 | 24.0388
-1.5 | 0.3096 | 0.01162 | -0.1117 | 26.6437
-1 | 0.3599 | 0.01223 | -0.1102 | 29.4276
-0.5 | 0.4167 | 0.01244 | -0.1109 | 33.4968
0 | 0.4769 | 0.01247 | -0.1126 | 38.2438
0.5 | 0.5293 | 0.01266 | -0.1126 | 41.8088
1 | 0.5786 | 0.01281 | -0.1121 | 45.1678
1.5 | 0.636 | 0.01279 | -0.1132 | 49.7263
2 | 0.6985 | 0.01269 | -0.1152 | 55.0433
2.5 | 0.7608 | 0.01269 | -0.1172 | 59.9527
3 | 0.8115 | 0.01269 | -0.117 | 63.948
3.5 | 0.8757 | 0.01237 | -0.1191 | 70.7922
4 | 0.9301 | 0.0121 | -0.119 | 76.8678
4.5 | 0.9911 | 0.01141 | -0.1199 | 86.8624
5 | 1.0387 | 0.01087 | -0.1182 | 95.5566
5.5 | 1.0783 | 0.01047 | -0.1149 | 102.9895
6 | 1.0957 | 0.01048 | -0.1074 | 104.5515
6.5 | 1.0863 | 0.0114 | -0.0952 | 95.2895
7 | 1.0566 | 0.01403 | -0.0812 | 75.31
7.5 | 1.0359 | 0.01728 | -0.0706 | 59.9479
8 | 1.0196 | 0.02081 | -0.0615 | 48.9957
8.5 | 1.007 | 0.02473 | -0.054 | 40.7198
9 | 1.0143 | 0.02795 | -0.0493 | 36.2898
9.5 | 1.0394 | 0.02996 | -0.0466 | 34.6929
10 | 1.061 | 0.03245 | -0.0439 | 32.6965
10.5 | 1.0884 | 0.03455 | -0.0418 | 31.5022
11 | 1.1105 | 0.03709 | -0.0395 | 29.9407
11.5 | 1.1252 | 0.04037 | -0.0366 | 27.8722
12 | 1.1488 | 0.04297 | -0.0347 | 26.7349
12.5 | 1.1693 | 0.04577 | -0.0325 | 25.5473
13 | 1.1887 | 0.04868 | -0.0303 | 24.4187
13.5 | 1.2069 | 0.05165 | -0.0276 | 23.3669
14.5 | 1.2457 | 0.05695 | -0.023 | 21.8736
15 | 1.2709 | 0.0605 | -0.0229 | 21.0066
15.5 | 1.2942 | 0.06421 | -0.0228 | 20.1557
16 | 1.3166 | 0.06845 | -0.0222 | 19.2345
16.5 | 1.322 | 0.07428 | -0.0221 | 17.7975
17 | 1.3221 | 0.08099 | -0.0223 | 16.3242
17.5 | 1.3165 | 0.08861 | -0.0234 | 14.8572
18 | 1.3114 | 0.09632 | -0.0253 | 13.615
18.5 | 1.3049 | 0.1045 | -0.0281 | 12.4871
19 | 1.2934 | 0.11379 | -0.032 | 11.3666
19.5 | 1.2735 | 0.12492 | -0.0373 | 10.1945
20 | 1.2413 | 0.13892 | -0.0452 | 8.9354

## 29. Re 500k Mach 0.25 (1)
BIGFOIL.COM POLAR EXPORT
NACA66-617
NACA66-617 |  |  |  | Cl Max: | 1.579 | at alpha= | 9.5 | deg
JavaFoil+Calcfoil stall+Eppler ext transition |  |  |  | L/D Max: | 120.864 | at alpha= | 4 | deg
Re: | 500000 |  |  | Cd Min: | 0.00801 | at alpha= | 0 | deg
Mach: | 0.25 |  |  | Cl=0 at alpha= | -5.3443 | deg
|  |  |  | @ Cl=0.1, Cd= | 0.011666
|  |  |  | @ Cl=0.4, Cd= | 0.0089503
|  |  |  | @ Cl=0.6, Cd= | 0.0083603
alpha (deg) | Cl | Cd | Cm | Cl/Cd
-19 | -0.34 | 0.2235 | -0.041 | -1.522
-18.5 | -0.389 | 0.20168 | -0.041 | -1.927
-18 | -0.433 | 0.19927 | -0.042 | -2.171
-17.5 | -0.472 | 0.18839 | -0.042 | -2.508
-17 | -0.508 | 0.17115 | -0.043 | -2.968
-16.5 | -0.539 | 0.1539 | -0.044 | -3.503
-16 | -0.565 | 0.14699 | -0.045 | -3.844
-15.5 | -0.586 | 0.13694 | -0.046 | -4.279
-15 | -0.601 | 0.12817 | -0.047 | -4.689
-14.5 | -0.609 | 0.1149 | -0.043 | -5.298
-14 | -0.612 | 0.1079 | -0.044 | -5.67
-13.5 | -0.609 | 0.10182 | -0.045 | -5.981
-13 | -0.6 | 0.09505 | -0.046 | -6.314
-12.5 | -0.583 | 0.08912 | -0.046 | -6.54
-12 | -0.559 | 0.08269 | -0.048 | -6.757
-11.5 | -0.531 | 0.07804 | -0.049 | -6.804
-11 | -0.5 | 0.07339 | -0.05 | -6.81
-10.5 | -0.466 | 0.06866 | -0.052 | -6.787
-10 | -0.429 | 0.0643 | -0.053 | -6.673
-9.5 | -0.39 | 0.0602 | -0.054 | -6.475
-9 | -0.348 | 0.05706 | -0.056 | -6.104
-8.5 | -0.305 | 0.05368 | -0.057 | -5.677
-8 | -0.259 | 0.05048 | -0.057 | -5.14
-7.5 | -0.213 | 0.0476 | -0.059 | -4.472
-7 | -0.165 | 0.04449 | -0.063 | -3.715
-6.5 | -0.116 | 0.04216 | -0.064 | -2.758
-6 | -0.08 | 0.01256 | -0.123 | -6.359
-5.5 | -0.019 | 0.01219 | -0.125 | -1.573
-5 | 0.042 | 0.01189 | -0.126 | 3.551
-4.5 | 0.104 | 0.01165 | -0.127 | 8.944
-4 | 0.167 | 0.01143 | -0.129 | 14.577
-3.5 | 0.229 | 0.01065 | -0.13 | 21.529
-3 | 0.292 | 0.01011 | -0.131 | 28.917
-2.5 | 0.356 | 0.01061 | -0.133 | 33.588
-2 | 0.413 | 0.00846 | -0.132 | 48.865
-1.5 | 0.476 | 0.00837 | -0.133 | 56.903
-1 | 0.539 | 0.00837 | -0.134 | 64.443
-0.5 | 0.602 | 0.00836 | -0.136 | 72.078
0 | 0.676 | 0.00801 | -0.137 | 84.378
0.5 | 0.738 | 0.00813 | -0.139 | 90.698
1 | 0.799 | 0.00827 | -0.14 | 96.551
1.5 | 0.86 | 0.00841 | -0.141 | 102.273
2 | 0.921 | 0.00859 | -0.142 | 107.246
2.5 | 0.982 | 0.00877 | -0.144 | 111.919
3 | 1.035 | 0.00899 | -0.145 | 115.059
3.5 | 1.092 | 0.00923 | -0.146 | 118.356
4 | 1.148 | 0.00949 | -0.147 | 120.864
4.5 | 1.208 | 0.01875 | -0.149 | 64.423
5 | 1.261 | 0.01961 | -0.15 | 64.316
5.5 | 1.312 | 0.02043 | -0.151 | 64.19
6 | 1.359 | 0.02128 | -0.153 | 63.871
6.5 | 1.404 | 0.02219 | -0.154 | 63.267
7 | 1.445 | 0.02305 | -0.155 | 62.682
7.5 | 1.482 | 0.02413 | -0.156 | 61.397
8 | 1.514 | 0.02521 | -0.156 | 60.044
8.5 | 1.541 | 0.02641 | -0.157 | 58.361
9 | 1.563 | 0.02774 | -0.158 | 56.357
9.5 | 1.579 | 0.02922 | -0.159 | 54.043
10 | 1.322 | 0.06668 | -0.077 | 19.829
10.5 | 1.322 | 0.07159 | -0.075 | 18.473
11 | 1.313 | 0.07713 | -0.072 | 17.018
11.5 | 1.297 | 0.08206 | -0.073 | 15.808
12 | 1.273 | 0.08943 | -0.071 | 14.237
12.5 | 1.242 | 0.09574 | -0.07 | 12.975
13 | 1.204 | 0.10112 | -0.068 | 11.906
13.5 | 1.159 | 0.10989 | -0.068 | 10.545
14 | 1.107 | 0.12099 | -0.065 | 9.148
14.5 | 1.045 | 0.12721 | -0.066 | 8.217

## 30. Re 500k Mach 0.25 (2)
BIGFOIL.COM POLAR EXPORT
NACA66-617
NACA66-617 |  |  |  | Cl Max: | 1.2632 | at alpha= | 15.5 | deg
XFOIL ncrit=9 |  |  |  | L/D Max: | 98.8736 | at alpha= | 5.5 | deg
Re: | 500000 |  |  | Cd Min: | 0.23329 | at alpha= | 20 | deg
Mach: | 0.25 |  |  | Cl=0 at alpha= | -5.0168 | deg
|  |  |  | @ Cl=0.1, Cd= | 0.013198
|  |  |  | @ Cl=0.4, Cd= | 0.012805
|  |  |  | @ Cl=0.6, Cd= | 0.013359
alpha (deg) | Cl | Cd | Cm | Cl/Cd
-20 | -0.3954 | 0.20983 | -0.0538 | -1.8844
-19.5 | -0.3814 | 0.2051 | -0.0555 | -1.8596
-18.5 | -0.3517 | 0.18821 | -0.0692 | -1.8687
-18 | -0.3166 | 0.18014 | -0.0751 | -1.7575
-17.5 | -0.2831 | 0.1727 | -0.0831 | -1.6393
-17 | -0.27 | 0.16021 | -0.0963 | -1.6853
-16.5 | -0.2258 | 0.15318 | -0.1025 | -1.4741
-16 | -0.1937 | 0.1446 | -0.112 | -1.3396
-15.5 | -0.179 | 0.13277 | -0.1229 | -1.3482
-15 | -0.1449 | 0.12669 | -0.1288 | -1.1437
-14.5 | -0.1464 | 0.11569 | -0.1382 | -1.2655
-14 | -0.1383 | 0.10717 | -0.1417 | -1.2905
-13.5 | -0.1185 | 0.10234 | -0.1436 | -1.1579
-13 | -0.1092 | 0.09638 | -0.1459 | -1.133
-12.5 | -0.1571 | 0.07725 | -0.1598 | -2.0337
-11.5 | -0.2346 | 0.05583 | -0.1677 | -4.202
-11 | -0.2518 | 0.05051 | -0.1668 | -4.9852
-10.5 | -0.2761 | 0.04589 | -0.1631 | -6.0166
-10 | -0.2937 | 0.04216 | -0.158 | -6.9663
-9.5 | -0.3148 | 0.03905 | -0.1499 | -8.0615
-9 | -0.3628 | 0.02949 | -0.1368 | -12.3025
-8.5 | -0.3258 | 0.02559 | -0.1349 | -12.7315
-8 | -0.2874 | 0.02267 | -0.1326 | -12.6775
-7.5 | -0.2381 | 0.02038 | -0.1318 | -11.683
-7 | -0.1852 | 0.01888 | -0.1315 | -9.8093
-6.5 | -0.1225 | 0.0168 | -0.1329 | -7.2917
-6 | -0.0763 | 0.01577 | -0.1315 | -4.8383
-5.5 | -0.0374 | 0.01506 | -0.1287 | -2.4834
-5 | 0.0013 | 0.01446 | -0.1259 | 0.089903
-4.5 | 0.0407 | 0.01379 | -0.1233 | 2.9514
-4 | 0.0859 | 0.0133 | -0.1218 | 6.4586
-3.5 | 0.1342 | 0.01295 | -0.1209 | 10.3629
-3 | 0.1569 | 0.01107 | -0.1169 | 14.1734
-2.5 | 0.2043 | 0.01039 | -0.1162 | 19.6631
-2 | 0.2596 | 0.01108 | -0.1156 | 23.4296
-1.5 | 0.3104 | 0.01193 | -0.1134 | 26.0184
-1 | 0.364 | 0.01256 | -0.1121 | 28.9809
-0.5 | 0.4214 | 0.01295 | -0.1123 | 32.5405
0 | 0.4756 | 0.01316 | -0.1128 | 36.1398
0.5 | 0.5229 | 0.01334 | -0.1115 | 39.1979
1 | 0.5798 | 0.01339 | -0.112 | 43.301
1.5 | 0.6444 | 0.01329 | -0.1141 | 48.4876
2 | 0.7111 | 0.01331 | -0.1166 | 53.426
2.5 | 0.7531 | 0.01353 | -0.1144 | 55.6615
3 | 0.8215 | 0.01324 | -0.1171 | 62.0468
3.5 | 0.8951 | 0.01298 | -0.1206 | 68.9599
4 | 0.9434 | 0.01265 | -0.1189 | 74.5771
4.5 | 1.0033 | 0.01192 | -0.119 | 84.1695
5 | 1.0557 | 0.01126 | -0.1175 | 93.7567
5.5 | 1.0797 | 0.01092 | -0.1105 | 98.8736
6 | 1.0935 | 0.01114 | -0.1021 | 98.1598
6.5 | 1.077 | 0.01263 | -0.089 | 85.2732
7 | 1.0462 | 0.01575 | -0.0755 | 66.4254
7.5 | 1.0244 | 0.01941 | -0.0652 | 52.7769
8 | 1.007 | 0.02339 | -0.0566 | 43.0526
8.5 | 0.9929 | 0.02771 | -0.0491 | 35.8318
9 | 1.0106 | 0.03051 | -0.0455 | 33.1236
9.5 | 1.0376 | 0.03274 | -0.043 | 31.6921
10 | 1.0583 | 0.03552 | -0.04 | 29.7945
10.5 | 1.0841 | 0.03817 | -0.0379 | 28.4019
11 | 1.1017 | 0.04133 | -0.0351 | 26.6562
11.5 | 1.1201 | 0.04474 | -0.0326 | 25.0358
12 | 1.1422 | 0.04781 | -0.0304 | 23.8904
12.5 | 1.1656 | 0.05102 | -0.0286 | 22.8459
13 | 1.1866 | 0.05427 | -0.0263 | 21.8648
13.5 | 1.2111 | 0.05746 | -0.0243 | 21.0773
14 | 1.2316 | 0.06084 | -0.022 | 20.2433
14.5 | 1.2384 | 0.06417 | -0.0176 | 19.2987
15 | 1.2509 | 0.06883 | -0.0168 | 18.1738
15.5 | 1.2632 | 0.07484 | -0.0166 | 16.8787
16 | 1.2531 | 0.08331 | -0.0176 | 15.0414
16.5 | 1.2351 | 0.0934 | -0.0198 | 13.2238
17 | 1.2092 | 0.10526 | -0.0238 | 11.4877
17.5 | 1.1772 | 0.11899 | -0.0302 | 9.8933
18 | 1.1405 | 0.1348 | -0.0395 | 8.4607
18.5 | 1.0975 | 0.15359 | -0.052 | 7.1456
19 | 1.0404 | 0.17891 | -0.0695 | 5.8152
19.5 | 0.9535 | 0.22704 | -0.0943 | 4.1997
20 | 0.9702 | 0.23329 | -0.0989 | 4.1588

## 31. Re 500k Mach 0.50 (1)
BIGFOIL.COM POLAR EXPORT
NACA66-617
NACA66-617 |  |  |  | Cl Max: | 1.476 | at alpha= | 6.5 | deg
JavaFoil+Calcfoil stall+Eppler ext transition |  |  |  | L/D Max: | 111.942 | at alpha= | 3.5 | deg
Re: | 500000 |  |  | Cd Min: | 0.00888 | at alpha= | 0 | deg
Mach: | 0.5 |  |  | Cl=0 at alpha= | -5.3421 | deg
|  |  |  | @ Cl=0.1, Cd= | 0.017479
|  |  |  | @ Cl=0.4, Cd= | 0.011499
|  |  |  | @ Cl=0.6, Cd= | 0.00941
alpha (deg) | Cl | Cd | Cm | Cl/Cd
-20 | -0.823 | 0.22126 | -0.053 | -3.721
-19.5 | -0.795 | 0.21307 | -0.053 | -3.733
-19 | -0.768 | 0.20706 | -0.054 | -3.708
-18.5 | -0.74 | 0.19993 | -0.054 | -3.702
-18 | -0.713 | 0.19516 | -0.055 | -3.651
-17.5 | -0.684 | 0.19532 | -0.054 | -3.5
-17 | -0.655 | 0.18394 | -0.053 | -3.563
-16.5 | -0.628 | 0.17723 | -0.054 | -3.541
-16 | -0.6 | 0.17258 | -0.054 | -3.475
-15.5 | -0.572 | 0.16812 | -0.055 | -3.402
-15 | -0.544 | 0.16273 | -0.056 | -3.344
-14.5 | -0.516 | 0.15866 | -0.057 | -3.253
-14 | -0.487 | 0.15563 | -0.053 | -3.129
-13.5 | -0.459 | 0.14842 | -0.053 | -3.093
-13 | -0.431 | 0.14144 | -0.054 | -3.048
-12.5 | -0.403 | 0.13332 | -0.055 | -3.024
-12 | -0.375 | 0.1351 | -0.055 | -2.776
-11.5 | -0.347 | 0.13192 | -0.056 | -2.63
-11 | -0.319 | 0.12885 | -0.057 | -2.475
-10.5 | -0.29 | 0.11693 | -0.052 | -2.482
-10 | -0.262 | 0.10143 | -0.053 | -2.585
-9.5 | -0.234 | 0.09311 | -0.055 | -2.515
-9 | -0.296 | 0.06982 | -0.054 | -4.233
-8.5 | -0.295 | 0.06019 | -0.057 | -4.906
-8 | -0.265 | 0.05459 | -0.06 | -4.863
-7.5 | -0.225 | 0.05112 | -0.063 | -4.393
-7 | -0.177 | 0.04719 | -0.065 | -3.76
-6.5 | -0.126 | 0.04437 | -0.067 | -2.849
-6 | -0.073 | 0.04206 | -0.067 | -1.731
-5.5 | -0.018 | 0.03942 | -0.068 | -0.446
-5 | 0.039 | 0.03728 | -0.074 | 1.043
-4.5 | 0.115 | 0.01261 | -0.141 | 9.138
-4 | 0.185 | 0.0123 | -0.142 | 15.007
-3.5 | 0.254 | 0.012 | -0.143 | 21.199
-3 | 0.324 | 0.01174 | -0.145 | 27.626
-2.5 | 0.396 | 0.01151 | -0.146 | 34.39
-2 | 0.466 | 0.01132 | -0.147 | 41.141
-1.5 | 0.528 | 0.00942 | -0.146 | 56.023
-1 | 0.597 | 0.00941 | -0.147 | 63.442
-0.5 | 0.667 | 0.00941 | -0.149 | 70.855
0 | 0.749 | 0.00888 | -0.15 | 84.341
0.5 | 0.817 | 0.00908 | -0.152 | 89.961
1 | 0.885 | 0.00929 | -0.153 | 95.267
1.5 | 0.952 | 0.00954 | -0.154 | 99.779
2 | 1.02 | 0.00978 | -0.156 | 104.295
2.5 | 1.087 | 0.01007 | -0.157 | 107.934
3 | 1.141 | 0.0104 | -0.158 | 109.765
3.5 | 1.202 | 0.01074 | -0.16 | 111.942
4 | 1.272 | 0.02158 | -0.162 | 58.935
4.5 | 1.328 | 0.02272 | -0.164 | 58.452
5 | 1.38 | 0.02393 | -0.165 | 57.667
5.5 | 1.424 | 0.02525 | -0.166 | 56.386
6 | 1.457 | 0.02673 | -0.168 | 54.503
6.5 | 1.476 | 0.02828 | -0.169 | 52.183
7 | 1.225 | 0.04916 | -0.083 | 24.922
7.5 | 1.183 | 0.05512 | -0.076 | 21.459
8 | 1.019 | 0.06474 | -0.063 | 15.734
8.5 | 0.767 | 0.09294 | -0.064 | 8.257
9 | 0.795 | 0.10126 | -0.072 | 7.853
9.5 | 0.822 | 0.104 | -0.073 | 7.904
10 | 0.849 | 0.11349 | -0.072 | 7.478
10.5 | 0.876 | 0.11839 | -0.075 | 7.398
11 | 0.904 | 0.12612 | -0.083 | 7.167
11.5 | 0.93 | 0.12958 | -0.083 | 7.18

## 32. Re 500k Mach 0.50 (2)
BIGFOIL.COM POLAR EXPORT
NACA66-617
NACA66-617 |  |  |  | Cl Max: | 1.1318 | at alpha= | 12.5 | deg
XFOIL ncrit=9 |  |  |  | L/D Max: | 62.5015 | at alpha= | 5.5 | deg
Re: | 500000 |  |  | Cd Min: | 0.22583 | at alpha= | -20 | deg
Mach: | 0.5 |  |  | Cl=0 at alpha= | -5.5351 | deg
|  |  |  | @ Cl=0.1, Cd= | 0.015909
|  |  |  | @ Cl=0.4, Cd= | 0.017356
|  |  |  | @ Cl=0.6, Cd= | 0.017935
alpha (deg) | Cl | Cd | Cm | Cl/Cd
-20 | -0.3848 | 0.22583 | -0.0646 | -1.7039
-19.5 | -0.3457 | 0.21656 | -0.0749 | -1.5963
-19 | -0.3072 | 0.20561 | -0.0876 | -1.4941
-18.5 | -0.2668 | 0.19472 | -0.0996 | -1.3702
-18 | -0.2209 | 0.18544 | -0.1107 | -1.1912
-17.5 | -0.1818 | 0.17536 | -0.1224 | -1.0367
-17 | -0.1551 | 0.16536 | -0.1316 | -0.93795
-16.5 | -0.1252 | 0.15878 | -0.1363 | -0.78851
-16 | -0.1199 | 0.15073 | -0.1423 | -0.79546
-15.5 | -0.0967 | 0.14334 | -0.1447 | -0.67462
-15 | -0.0748 | 0.1374 | -0.1474 | -0.5444
-14.5 | -0.0779 | 0.12928 | -0.1532 | -0.60257
-14 | -0.0576 | 0.12216 | -0.1551 | -0.47151
-13.5 | -0.0369 | 0.11652 | -0.157 | -0.31668
-13 | -0.0251 | 0.10989 | -0.1601 | -0.22841
-12.5 | -0.0347 | 0.09986 | -0.1666 | -0.34749
-12 | -0.0153 | 0.09454 | -0.1673 | -0.16184
-11.5 | -0.0017 | 0.08865 | -0.1694 | -0.019177
-11 | 0.0024 | 0.08137 | -0.1731 | 0.029495
-10.5 | -0.0306 | 0.06696 | -0.1834 | -0.45699
-10 | -0.0212 | 0.06178 | -0.1841 | -0.34315
-9.5 | -0.078 | 0.04777 | -0.1903 | -1.6328
-9 | -0.1123 | 0.04135 | -0.1881 | -2.7158
-8.5 | -0.1592 | 0.03452 | -0.1818 | -4.6118
-8 | -0.1837 | 0.03016 | -0.1732 | -6.0908
-6.5 | -0.1328 | 0.02172 | -0.1541 | -6.1142
-6 | -0.0676 | 0.01932 | -0.154 | -3.499
-5.5 | 0.0051 | 0.0177 | -0.1549 | 0.28814
-5 | 0.0541 | 0.0168 | -0.152 | 3.2202
-4.5 | 0.0778 | 0.01637 | -0.1448 | 4.7526
-4 | 0.0948 | 0.01599 | -0.1366 | 5.9287
-3.5 | 0.1237 | 0.01554 | -0.1306 | 7.9601
-3 | 0.1676 | 0.0151 | -0.1272 | 11.0993
-2.5 | 0.2074 | 0.01458 | -0.1236 | 14.225
-2 | 0.2031 | 0.01301 | -0.1145 | 15.6111
-1.5 | 0.2552 | 0.01404 | -0.1115 | 18.1766
-1 | 0.3105 | 0.0151 | -0.1081 | 20.5629
-0.5 | 0.2888 | 0.01701 | -0.0927 | 16.9782
0 | 0.3442 | 0.01748 | -0.0899 | 19.6911
0.5 | 0.4296 | 0.01729 | -0.0947 | 24.8467
1 | 0.5165 | 0.01699 | -0.0993 | 30.4002
2 | 0.5946 | 0.01797 | -0.0915 | 33.0885
2.5 | 0.6899 | 0.01735 | -0.0972 | 39.7637
3.5 | 0.7957 | 0.0177 | -0.0939 | 44.9548
4.5 | 0.9703 | 0.01582 | -0.1004 | 61.3338
5 | 0.9663 | 0.01682 | -0.0886 | 57.4495
5.5 | 1.0219 | 0.01635 | -0.0859 | 62.5015
6 | 1.0471 | 0.01726 | -0.0793 | 60.6663
6.5 | 1.0508 | 0.01931 | -0.0699 | 54.4174
7 | 1.0266 | 0.02347 | -0.059 | 43.7409
7.5 | 1.0042 | 0.02826 | -0.0497 | 35.5343
8 | 0.98 | 0.03381 | -0.0418 | 28.9855
8.5 | 0.9825 | 0.03838 | -0.0369 | 25.5993
9 | 1.0063 | 0.04195 | -0.0338 | 23.9881
9.5 | 1.0286 | 0.04568 | -0.0307 | 22.5175
10 | 1.043 | 0.05033 | -0.0276 | 20.7232
10.5 | 1.0637 | 0.05481 | -0.0251 | 19.407
11 | 1.0846 | 0.0594 | -0.0228 | 18.2593
11.5 | 1.1031 | 0.06427 | -0.0203 | 17.1635
12 | 1.1246 | 0.06954 | -0.0183 | 16.172
12.5 | 1.1318 | 0.07687 | -0.0175 | 14.7236
13 | 1.1225 | 0.08624 | -0.0183 | 13.016
13.5 | 1.1035 | 0.09746 | -0.0214 | 11.3226
14 | 1.0799 | 0.11026 | -0.0272 | 9.7941
14.5 | 1.0538 | 0.12437 | -0.0353 | 8.4731
15 | 1.0279 | 0.13923 | -0.0446 | 7.3827
15.5 | 1.005 | 0.15502 | -0.0554 | 6.483
16 | 0.9831 | 0.17167 | -0.0664 | 5.7267
16.5 | 0.9683 | 0.18849 | -0.0765 | 5.1371
17 | 0.9629 | 0.20323 | -0.0844 | 4.738
17.5 | 0.9637 | 0.21473 | -0.0897 | 4.488

## 33. Re 750k Mach 0.00 (1)
BIGFOIL.COM POLAR EXPORT
NACA66-617
NACA66-617 |  |  |  | Cl Max: | 1.64 | at alpha= | 11.5 | deg
JavaFoil+Calcfoil stall+Eppler ext transition |  |  |  | L/D Max: | 150.51 | at alpha= | 4 | deg
Re: | 750000 |  |  | Cd Min: | 0.00626 | at alpha= | 0 | deg
Mach: | 0 |  |  | Cl=0 at alpha= | -5.3417 | deg
|  |  |  | @ Cl=0.1, Cd= | 0.010224
|  |  |  | @ Cl=0.4, Cd= | 0.0071384
|  |  |  | @ Cl=0.6, Cd= | 0.006313
alpha (deg) | Cl | Cd | Cm | Cl/Cd
-20 | -0.67 | 0.18857 | -0.04 | -3.554
-19.5 | -0.682 | 0.17768 | -0.041 | -3.84
-19 | -0.693 | 0.17392 | -0.041 | -3.984
-18.5 | -0.702 | 0.16326 | -0.042 | -4.3
-18 | -0.709 | 0.15038 | -0.043 | -4.715
-17.5 | -0.714 | 0.1445 | -0.044 | -4.942
-17 | -0.715 | 0.13568 | -0.041 | -5.272
-16.5 | -0.717 | 0.12906 | -0.045 | -5.555
-16 | -0.713 | 0.12302 | -0.042 | -5.793
-15.5 | -0.707 | 0.11589 | -0.043 | -6.1
-15 | -0.698 | 0.10889 | -0.043 | -6.411
-14.5 | -0.686 | 0.10224 | -0.045 | -6.714
-14 | -0.671 | 0.09682 | -0.046 | -6.933
-13.5 | -0.652 | 0.09168 | -0.046 | -7.115
-13 | -0.631 | 0.08634 | -0.048 | -7.303
-12.5 | -0.604 | 0.0821 | -0.049 | -7.351
-12 | -0.572 | 0.077 | -0.05 | -7.43
-11.5 | -0.539 | 0.07281 | -0.051 | -7.397
-11 | -0.503 | 0.06874 | -0.052 | -7.317
-10.5 | -0.466 | 0.06488 | -0.053 | -7.177
-10 | -0.426 | 0.0611 | -0.054 | -6.976
-9.5 | -0.386 | 0.05737 | -0.056 | -6.721
-9 | -0.343 | 0.05417 | -0.058 | -6.337
-8.5 | -0.301 | 0.04984 | -0.064 | -6.032
-8 | -0.305 | 0.01274 | -0.114 | -23.969
-7.5 | -0.25 | 0.01236 | -0.115 | -20.239
-7 | -0.194 | 0.01189 | -0.117 | -16.287
-6.5 | -0.136 | 0.01148 | -0.118 | -11.87
-6 | -0.078 | 0.01111 | -0.12 | -7.003
-5.5 | -0.019 | 0.0108 | -0.121 | -1.73
-5 | 0.041 | 0.01048 | -0.123 | 3.921
-4.5 | 0.101 | 0.01022 | -0.124 | 9.918
-4 | 0.162 | 0.00995 | -0.125 | 16.278
-3.5 | 0.223 | 0.00977 | -0.127 | 22.831
-3 | 0.284 | 0.00961 | -0.128 | 29.558
-2.5 | 0.346 | 0.00944 | -0.13 | 36.682
-2 | 0.407 | 0.00684 | -0.131 | 59.555
-1.5 | 0.469 | 0.00685 | -0.132 | 68.433
-1 | 0.53 | 0.00662 | -0.134 | 80.122
-0.5 | 0.592 | 0.00632 | -0.135 | 93.754
0 | 0.661 | 0.00626 | -0.136 | 105.601
0.5 | 0.721 | 0.00676 | -0.137 | 106.764
1 | 0.782 | 0.00684 | -0.139 | 114.282
1.5 | 0.842 | 0.00692 | -0.14 | 121.676
2 | 0.902 | 0.00704 | -0.141 | 128.244
2.5 | 0.962 | 0.00716 | -0.142 | 134.488
3 | 1.015 | 0.0073 | -0.144 | 139.113
3.5 | 1.072 | 0.00733 | -0.145 | 146.256
4 | 1.127 | 0.00749 | -0.146 | 150.51
4.5 | 1.176 | 0.01638 | -0.146 | 71.795
5 | 1.229 | 0.01717 | -0.147 | 71.568
5.5 | 1.28 | 0.01787 | -0.148 | 71.619
6 | 1.328 | 0.01857 | -0.149 | 71.508
6.5 | 1.374 | 0.01931 | -0.15 | 71.14
7 | 1.418 | 0.02011 | -0.151 | 70.476
7.5 | 1.458 | 0.02093 | -0.151 | 69.67
8 | 1.496 | 0.02182 | -0.152 | 68.559
8.5 | 1.53 | 0.02278 | -0.153 | 67.173
9 | 1.561 | 0.02378 | -0.154 | 65.633
9.5 | 1.587 | 0.02491 | -0.155 | 63.725
10 | 1.61 | 0.02591 | -0.155 | 62.144
10.5 | 1.627 | 0.02732 | -0.156 | 59.537
11 | 1.636 | 0.0285 | -0.157 | 57.4
11.5 | 1.64 | 0.02978 | -0.157 | 55.08
12 | 1.639 | 0.03121 | -0.158 | 52.516
12.5 | 1.633 | 0.03261 | -0.159 | 50.077
13 | 1.618 | 0.03446 | -0.159 | 46.965
13.5 | 1.358 | 0.09328 | -0.095 | 14.557
14 | 1.332 | 0.10282 | -0.079 | 12.951
14.5 | 1.313 | 0.10754 | -0.082 | 12.212
15 | 1.285 | 0.11433 | -0.077 | 11.243
15.5 | 1.257 | 0.1207 | -0.077 | 10.415
16 | 1.225 | 0.12814 | -0.075 | 9.562
16.5 | 1.193 | 0.13621 | -0.077 | 8.759

## 34. Re 750k Mach 0.00 (2)
BIGFOIL.COM POLAR EXPORT
NACA66-617
NACA66-617 |  |  |  | Cl Max: | 1.3804 | at alpha= | 19 | deg
XFOIL ncrit=9 |  |  |  | L/D Max: | 129.311 | at alpha= | 5.5 | deg
Re: | 750000 |  |  | Cd Min: | 0.12414 | at alpha= | -15.5 | deg
Mach: | 0 |  |  | Cl=0 at alpha= | -4.9336 | deg
|  |  |  | @ Cl=0.1, Cd= | 0.010828
|  |  |  | @ Cl=0.4, Cd= | 0.0086233
|  |  |  | @ Cl=0.6, Cd= | 0.0091004
alpha (deg) | Cl | Cd | Cm | Cl/Cd
-15.5 | -0.1946 | 0.12414 | -0.1228 | -1.5676
-15 | -0.1681 | 0.11795 | -0.1287 | -1.4252
-14.5 | -0.1736 | 0.10581 | -0.1365 | -1.6407
-14 | -0.1885 | 0.09411 | -0.1412 | -2.003
-13.5 | -0.181 | 0.08827 | -0.1437 | -2.0505
-13 | -0.1853 | 0.07997 | -0.1475 | -2.3171
-12.5 | -0.2926 | 0.05523 | -0.1613 | -5.2978
-12 | -0.345 | 0.04765 | -0.1597 | -7.2403
-11.5 | -0.3725 | 0.04321 | -0.1554 | -8.6207
-10.5 | -0.4706 | 0.02846 | -0.1339 | -16.5355
-10 | -0.4526 | 0.02448 | -0.1297 | -18.4886
-9.5 | -0.4171 | 0.02185 | -0.1278 | -19.0892
-9 | -0.3726 | 0.01978 | -0.127 | -18.8372
-8.5 | -0.3242 | 0.01807 | -0.1267 | -17.9413
-8 | -0.2752 | 0.01685 | -0.1264 | -16.3323
-7.5 | -0.2262 | 0.01587 | -0.126 | -14.2533
-7 | -0.1773 | 0.01425 | -0.1257 | -12.4421
-6.5 | -0.1355 | 0.01349 | -0.1242 | -10.0445
-6 | -0.0945 | 0.01286 | -0.1223 | -7.3484
-5.5 | -0.0519 | 0.01229 | -0.1207 | -4.2229
-5 | -0.0058 | 0.01186 | -0.1197 | -0.48904
-4.5 | 0.0379 | 0.01119 | -0.1184 | 3.387
-4 | 0.0887 | 0.01091 | -0.1182 | 8.1302
-3.5 | 0.1381 | 0.01055 | -0.1178 | 13.09
-3 | 0.1739 | 0.00879 | -0.1163 | 19.7838
-2.5 | 0.2263 | 0.00765 | -0.1174 | 29.5817
-2 | 0.2846 | 0.0079 | -0.1183 | 36.0253
-1.5 | 0.342 | 0.00826 | -0.1187 | 41.4044
-1 | 0.3993 | 0.00862 | -0.1192 | 46.3225
-0.5 | 0.4558 | 0.00889 | -0.1195 | 51.2711
0 | 0.5156 | 0.0091 | -0.1211 | 56.6593
0.5 | 0.5723 | 0.00912 | -0.122 | 62.7522
1 | 0.6288 | 0.00908 | -0.1229 | 69.2511
1.5 | 0.6868 | 0.00903 | -0.1239 | 76.0576
2 | 0.7472 | 0.00901 | -0.1255 | 82.9301
2.5 | 0.803 | 0.00906 | -0.1261 | 88.6313
3 | 0.8583 | 0.00901 | -0.1266 | 95.2608
3.5 | 0.9178 | 0.00887 | -0.1277 | 103.4724
4 | 0.97 | 0.00863 | -0.1273 | 112.3986
4.5 | 1.0186 | 0.00846 | -0.1262 | 120.4019
5 | 1.0599 | 0.00835 | -0.1236 | 126.9341
5.5 | 1.0888 | 0.00842 | -0.1183 | 129.3112
6 | 1.063 | 0.00981 | -0.1026 | 108.3588
6.5 | 1.042 | 0.0121 | -0.0897 | 86.1157
7 | 1.0269 | 0.01486 | -0.0793 | 69.105
7.5 | 1.0195 | 0.01778 | -0.0709 | 57.3397
8 | 1.0138 | 0.02103 | -0.0636 | 48.2073
9 | 1.0463 | 0.02583 | -0.0555 | 40.5072
9.5 | 1.0772 | 0.02747 | -0.0535 | 39.2137
10 | 1.1039 | 0.0295 | -0.0512 | 37.4203
10.5 | 1.1336 | 0.03129 | -0.0493 | 36.2288
11 | 1.1584 | 0.03359 | -0.0472 | 34.4865
11.5 | 1.1771 | 0.03639 | -0.0445 | 32.3468
12 | 1.2034 | 0.03871 | -0.0428 | 31.0876
12.5 | 1.2271 | 0.04125 | -0.0411 | 29.7479
13.5 | 1.2572 | 0.04818 | -0.0367 | 26.0938
14 | 1.2791 | 0.05106 | -0.0352 | 25.0509
14.5 | 1.2971 | 0.05423 | -0.0335 | 23.9185
15 | 1.3026 | 0.05691 | -0.0292 | 22.8888
15.5 | 1.3213 | 0.06067 | -0.0289 | 21.7785
16 | 1.3371 | 0.06498 | -0.0287 | 20.5771
16.5 | 1.3493 | 0.0697 | -0.0281 | 19.3587
17 | 1.3613 | 0.07471 | -0.0284 | 18.2211
17.5 | 1.3705 | 0.08023 | -0.029 | 17.0821
18 | 1.3766 | 0.08628 | -0.0301 | 15.955
18.5 | 1.3794 | 0.09295 | -0.0317 | 14.8402
19 | 1.3804 | 0.10008 | -0.0339 | 13.793
19.5 | 1.3797 | 0.10758 | -0.0366 | 12.8249
20 | 1.3747 | 0.11572 | -0.0398 | 11.8795

## 35. Re 750k Mach 0.10 (1)
BIGFOIL.COM POLAR EXPORT
NACA66-617
NACA66-617 |  |  |  | Cl Max: | 1.632 | at alpha= | 11.5 | deg
JavaFoil+Calcfoil stall+Eppler ext transition |  |  |  | L/D Max: | 150.419 | at alpha= | 4 | deg
Re: | 750000 |  |  | Cd Min: | 0.00591 | at alpha= | 0 | deg
Mach: | 0.1 |  |  | Cl=0 at alpha= | -5.3417 | deg
|  |  |  | @ Cl=0.1, Cd= | 0.010278
|  |  |  | @ Cl=0.4, Cd= | 0.0072436
|  |  |  | @ Cl=0.6, Cd= | 0.0063181
alpha (deg) | Cl | Cd | Cm | Cl/Cd
-20 | -0.63 | 0.19267 | -0.04 | -3.269
-19.5 | -0.645 | 0.18281 | -0.041 | -3.529
-19 | -0.659 | 0.17761 | -0.041 | -3.71
-18.5 | -0.671 | 0.16577 | -0.042 | -4.05
-18 | -0.682 | 0.15602 | -0.043 | -4.37
-17.5 | -0.69 | 0.14558 | -0.044 | -4.739
-17 | -0.696 | 0.13779 | -0.044 | -5.05
-16.5 | -0.699 | 0.13403 | -0.045 | -5.215
-16 | -0.698 | 0.12192 | -0.042 | -5.721
-15.5 | -0.695 | 0.11673 | -0.043 | -5.951
-15 | -0.688 | 0.10982 | -0.043 | -6.267
-14.5 | -0.678 | 0.10388 | -0.044 | -6.531
-14 | -0.665 | 0.0979 | -0.046 | -6.795
-13.5 | -0.648 | 0.09265 | -0.046 | -6.995
-13 | -0.627 | 0.08763 | -0.047 | -7.16
-12.5 | -0.602 | 0.08259 | -0.049 | -7.286
-12 | -0.571 | 0.07732 | -0.049 | -7.386
-11.5 | -0.538 | 0.07262 | -0.051 | -7.412
-11 | -0.503 | 0.06894 | -0.051 | -7.297
-10.5 | -0.466 | 0.06498 | -0.053 | -7.172
-10 | -0.427 | 0.06121 | -0.054 | -6.976
-9.5 | -0.387 | 0.05731 | -0.058 | -6.75
-9 | -0.344 | 0.0545 | -0.058 | -6.315
-8.5 | -0.301 | 0.05082 | -0.06 | -5.915
-8 | -0.306 | 0.01287 | -0.114 | -23.798
-7.5 | -0.251 | 0.01241 | -0.116 | -20.227
-7 | -0.194 | 0.01196 | -0.117 | -16.256
-6.5 | -0.137 | 0.01154 | -0.119 | -11.851
-6 | -0.078 | 0.01118 | -0.12 | -6.993
-5.5 | -0.019 | 0.01084 | -0.122 | -1.731
-5 | 0.041 | 0.01051 | -0.123 | 3.926
-4.5 | 0.102 | 0.01027 | -0.124 | 9.91
-4 | 0.163 | 0.01001 | -0.126 | 16.265
-3.5 | 0.224 | 0.00979 | -0.127 | 22.876
-3 | 0.285 | 0.00964 | -0.129 | 29.611
-2.5 | 0.348 | 0.00946 | -0.13 | 36.761
-2 | 0.409 | 0.00686 | -0.131 | 59.652
-1.5 | 0.471 | 0.0069 | -0.133 | 68.179
-1 | 0.533 | 0.00666 | -0.134 | 79.953
-0.5 | 0.595 | 0.00635 | -0.135 | 93.719
0 | 0.664 | 0.00591 | -0.137 | 112.235
0.5 | 0.725 | 0.00677 | -0.138 | 107.133
1 | 0.786 | 0.00687 | -0.139 | 114.428
1.5 | 0.846 | 0.00695 | -0.141 | 121.752
2 | 0.907 | 0.00706 | -0.142 | 128.419
2.5 | 0.967 | 0.0072 | -0.143 | 134.388
3 | 1.02 | 0.00734 | -0.144 | 139.001
3.5 | 1.077 | 0.00726 | -0.145 | 148.206
4 | 1.133 | 0.00753 | -0.146 | 150.419
4.5 | 1.182 | 0.01651 | -0.147 | 71.556
5 | 1.234 | 0.01732 | -0.148 | 71.269
5.5 | 1.285 | 0.01803 | -0.149 | 71.274
6 | 1.333 | 0.01875 | -0.15 | 71.109
6.5 | 1.379 | 0.01951 | -0.15 | 70.692
7 | 1.422 | 0.02033 | -0.151 | 69.971
7.5 | 1.463 | 0.02113 | -0.152 | 69.227
8 | 1.5 | 0.02208 | -0.153 | 67.935
8.5 | 1.533 | 0.02303 | -0.154 | 66.57
9 | 1.562 | 0.02404 | -0.155 | 64.981
9.5 | 1.588 | 0.0252 | -0.155 | 63.017
10 | 1.61 | 0.0263 | -0.156 | 61.203
10.5 | 1.624 | 0.02764 | -0.157 | 58.731
11 | 1.63 | 0.029 | -0.157 | 56.209
11.5 | 1.632 | 0.03007 | -0.158 | 54.263
12 | 1.627 | 0.03182 | -0.159 | 51.143
12.5 | 1.617 | 0.03316 | -0.159 | 48.774
13 | 1.345 | 0.09064 | -0.085 | 14.834
13.5 | 1.331 | 0.09606 | -0.085 | 13.854
14 | 1.309 | 0.10308 | -0.079 | 12.701
14.5 | 1.284 | 0.10929 | -0.078 | 11.752
15 | 1.253 | 0.1165 | -0.074 | 10.755
15.5 | 1.22 | 0.12326 | -0.075 | 9.897
16 | 1.184 | 0.1315 | -0.073 | 9
16.5 | 1.146 | 0.13667 | -0.073 | 8.384

## 36. Re 750k Mach 0.10 (2)
BIGFOIL.COM POLAR EXPORT
NACA66-617
NACA66-617 |  |  |  | Cl Max: | 1.3654 | at alpha= | 18.5 | deg
XFOIL ncrit=9 |  |  |  | L/D Max: | 128.689 | at alpha= | 5.5 | deg
Re: | 750000 |  |  | Cd Min: | 0.12459 | at alpha= | -15.5 | deg
Mach: | 0.1 |  |  | Cl=0 at alpha= | -4.9428 | deg
|  |  |  | @ Cl=0.1, Cd= | 0.010892
|  |  |  | @ Cl=0.4, Cd= | 0.0086726
|  |  |  | @ Cl=0.6, Cd= | 0.0091564
alpha (deg) | Cl | Cd | Cm | Cl/Cd
-15.5 | -0.1883 | 0.12459 | -0.1242 | -1.5114
-15 | -0.1631 | 0.11859 | -0.1296 | -1.3753
-14 | -0.1817 | 0.09555 | -0.1413 | -1.9016
-13.5 | -0.1725 | 0.08997 | -0.1437 | -1.9173
-13 | -0.173 | 0.08252 | -0.147 | -2.0965
-12.5 | -0.2455 | 0.06038 | -0.1605 | -4.0659
-12 | -0.3143 | 0.04981 | -0.1618 | -6.31
-11.5 | -0.3481 | 0.0446 | -0.1583 | -7.8049
-11 | -0.3842 | 0.0402 | -0.1512 | -9.5572
-10.5 | -0.459 | 0.02969 | -0.1368 | -15.4598
-10 | -0.4477 | 0.0253 | -0.1319 | -17.6957
-9.5 | -0.4161 | 0.02249 | -0.1293 | -18.5016
-9 | -0.3731 | 0.02021 | -0.1283 | -18.4612
-8.5 | -0.3254 | 0.01838 | -0.1278 | -17.704
-8 | -0.2761 | 0.01706 | -0.1274 | -16.1841
-7.5 | -0.2263 | 0.01601 | -0.1271 | -14.1349
-7 | -0.1758 | 0.01441 | -0.127 | -12.1999
-6.5 | -0.1342 | 0.0136 | -0.1253 | -9.8676
-6 | -0.0933 | 0.01295 | -0.1234 | -7.2046
-5.5 | -0.0508 | 0.01237 | -0.1217 | -4.1067
-5 | -0.005 | 0.01191 | -0.1206 | -0.41982
-4.5 | 0.0387 | 0.01125 | -0.1191 | 3.44
-4 | 0.0896 | 0.01097 | -0.119 | 8.1677
-3.5 | 0.1386 | 0.0106 | -0.1184 | 13.0755
-3 | 0.1753 | 0.00898 | -0.1168 | 19.5212
-2.5 | 0.2266 | 0.00768 | -0.1179 | 29.5052
-2 | 0.2854 | 0.00793 | -0.1187 | 35.9899
-1.5 | 0.3434 | 0.00829 | -0.1192 | 41.4234
-1 | 0.4011 | 0.00868 | -0.1197 | 46.2097
-0.5 | 0.4578 | 0.00895 | -0.12 | 51.1508
0 | 0.5172 | 0.00914 | -0.1214 | 56.5864
0.5 | 0.5741 | 0.00917 | -0.1224 | 62.6063
1 | 0.6313 | 0.00914 | -0.1233 | 69.07
1.5 | 0.6899 | 0.00908 | -0.1244 | 75.9802
2 | 0.751 | 0.00907 | -0.126 | 82.8004
2.5 | 0.8062 | 0.00912 | -0.1265 | 88.3991
3 | 0.8622 | 0.00907 | -0.127 | 95.0606
3.5 | 0.9216 | 0.00893 | -0.128 | 103.2027
4 | 0.9751 | 0.00868 | -0.1278 | 112.3387
4.5 | 1.0236 | 0.0085 | -0.1265 | 120.4235
5 | 1.0639 | 0.0084 | -0.1236 | 126.6548
5.5 | 1.09 | 0.00847 | -0.1177 | 128.6895
6 | 1.0623 | 0.00997 | -0.1016 | 106.5496
6.5 | 1.0407 | 0.01234 | -0.0888 | 84.3355
7 | 1.0252 | 0.01519 | -0.0783 | 67.4918
7.5 | 1.0178 | 0.01816 | -0.07 | 56.0463
8 | 1.0112 | 0.02151 | -0.0626 | 47.0107
8.5 | 1.018 | 0.02451 | -0.0574 | 41.5341
9 | 1.0461 | 0.02627 | -0.0548 | 39.8211
9.5 | 1.0769 | 0.02795 | -0.0528 | 38.5295
10 | 1.1037 | 0.03004 | -0.0505 | 36.741
10.5 | 1.1331 | 0.0319 | -0.0485 | 35.5204
11 | 1.1567 | 0.03433 | -0.0462 | 33.6936
11.5 | 1.1763 | 0.03716 | -0.0437 | 31.655
12 | 1.2016 | 0.03961 | -0.0418 | 30.3358
12.5 | 1.2257 | 0.04221 | -0.0401 | 29.0381
13 | 1.2452 | 0.04534 | -0.0383 | 27.4636
13.5 | 1.2558 | 0.04932 | -0.0358 | 25.4623
14 | 1.2777 | 0.05232 | -0.0343 | 24.4209
14.5 | 1.2958 | 0.05565 | -0.0327 | 23.2848
15.5 | 1.3171 | 0.06237 | -0.0278 | 21.1175
16 | 1.332 | 0.06689 | -0.0275 | 19.9133
16.5 | 1.3443 | 0.07179 | -0.0271 | 18.7254
17 | 1.3546 | 0.07718 | -0.0275 | 17.5512
17.5 | 1.3613 | 0.08319 | -0.0283 | 16.3637
18 | 1.3652 | 0.08972 | -0.0297 | 15.2162
18.5 | 1.3654 | 0.097 | -0.0317 | 14.0763
19 | 1.3639 | 0.10471 | -0.0344 | 13.0255
19.5 | 1.3599 | 0.1129 | -0.0376 | 12.0452
20 | 1.3461 | 0.12268 | -0.0417 | 10.9724

## 37. Re 750k Mach 0.25 (1)
BIGFOIL.COM POLAR EXPORT
NACA66-617
NACA66-617 |  |  |  | Cl Max: | 1.592 | at alpha= | 10 | deg
JavaFoil+Calcfoil stall+Eppler ext transition |  |  |  | L/D Max: | 146.672 | at alpha= | 4 | deg
Re: | 750000 |  |  | Cd Min: | 0.00648 | at alpha= | -1.5 | deg
Mach: | 0.25 |  |  | Cl=0 at alpha= | -5.3443 | deg
|  |  |  | @ Cl=0.1, Cd= | 0.010496
|  |  |  | @ Cl=0.4, Cd= | 0.0078668
|  |  |  | @ Cl=0.6, Cd= | 0.0068644
alpha (deg) | Cl | Cd | Cm | Cl/Cd
-19 | -0.34 | 0.2071 | -0.041 | -1.644
-18.5 | -0.389 | 0.19446 | -0.042 | -1.999
-18 | -0.433 | 0.18853 | -0.042 | -2.295
-17.5 | -0.473 | 0.17163 | -0.043 | -2.753
-17 | -0.508 | 0.16332 | -0.044 | -3.111
-16.5 | -0.539 | 0.15044 | -0.045 | -3.585
-16 | -0.565 | 0.14391 | -0.046 | -3.928
-15.5 | -0.586 | 0.12784 | -0.047 | -4.584
-15 | -0.601 | 0.12407 | -0.048 | -4.845
-14.5 | -0.609 | 0.11019 | -0.044 | -5.526
-14 | -0.612 | 0.10373 | -0.045 | -5.9
-13.5 | -0.609 | 0.09853 | -0.046 | -6.184
-13 | -0.6 | 0.09123 | -0.047 | -6.582
-12.5 | -0.583 | 0.08656 | -0.048 | -6.738
-12 | -0.559 | 0.07992 | -0.05 | -6.997
-11.5 | -0.531 | 0.07588 | -0.051 | -7.003
-11 | -0.5 | 0.07125 | -0.052 | -7.021
-10.5 | -0.466 | 0.06611 | -0.054 | -7.054
-10 | -0.429 | 0.06198 | -0.054 | -6.928
-9.5 | -0.39 | 0.05851 | -0.056 | -6.667
-9 | -0.349 | 0.05495 | -0.059 | -6.35
-8.5 | -0.305 | 0.05202 | -0.06 | -5.867
-8 | -0.26 | 0.04886 | -0.062 | -5.324
-7.5 | -0.256 | 0.01284 | -0.119 | -19.933
-7 | -0.199 | 0.01228 | -0.12 | -16.179
-6.5 | -0.14 | 0.0118 | -0.122 | -11.85
-6 | -0.08 | 0.01145 | -0.123 | -6.985
-5.5 | -0.019 | 0.01107 | -0.125 | -1.737
-5 | 0.042 | 0.01073 | -0.126 | 3.94
-4.5 | 0.104 | 0.01048 | -0.128 | 9.957
-4 | 0.167 | 0.01023 | -0.129 | 16.306
-3.5 | 0.23 | 0.00998 | -0.131 | 23.02
-3 | 0.293 | 0.00981 | -0.132 | 29.852
-2.5 | 0.357 | 0.00967 | -0.134 | 36.908
-2 | 0.419 | 0.00707 | -0.135 | 59.279
-1.5 | 0.483 | 0.00648 | -0.136 | 74.486
-1 | 0.546 | 0.00651 | -0.137 | 83.916
-0.5 | 0.61 | 0.00693 | -0.139 | 88.025
0 | 0.681 | 0.00683 | -0.14 | 99.716
0.5 | 0.744 | 0.00691 | -0.141 | 107.563
1 | 0.806 | 0.00701 | -0.143 | 115.014
1.5 | 0.868 | 0.00711 | -0.144 | 122.086
2 | 0.93 | 0.00724 | -0.145 | 128.456
2.5 | 0.992 | 0.00738 | -0.146 | 134.354
3 | 1.045 | 0.00753 | -0.148 | 138.719
3.5 | 1.103 | 0.00772 | -0.149 | 142.865
4 | 1.16 | 0.00791 | -0.15 | 146.672
4.5 | 1.21 | 0.01721 | -0.15 | 70.318
5 | 1.263 | 0.01801 | -0.151 | 70.148
5.5 | 1.314 | 0.01879 | -0.152 | 69.929
6 | 1.362 | 0.01964 | -0.153 | 69.312
6.5 | 1.406 | 0.02049 | -0.154 | 68.632
7 | 1.447 | 0.02142 | -0.155 | 67.579
7.5 | 1.484 | 0.02243 | -0.156 | 66.179
8 | 1.517 | 0.02344 | -0.157 | 64.717
8.5 | 1.544 | 0.02459 | -0.158 | 62.803
9 | 1.566 | 0.02575 | -0.159 | 60.833
9.5 | 1.582 | 0.02715 | -0.159 | 58.269
10 | 1.592 | 0.02835 | -0.16 | 56.14
10.5 | 1.591 | 0.02983 | -0.161 | 53.332
11 | 1.577 | 0.03099 | -0.161 | 50.891
11.5 | 1.303 | 0.07885 | -0.085 | 16.527
12 | 1.276 | 0.08477 | -0.078 | 15.051
12.5 | 1.244 | 0.09143 | -0.076 | 13.607
13 | 1.205 | 0.09774 | -0.072 | 12.328
13.5 | 1.16 | 0.10491 | -0.072 | 11.055
14 | 1.108 | 0.11303 | -0.07 | 9.799
14.5 | 1.046 | 0.12302 | -0.071 | 8.504
15 | 0.974 | 0.13362 | -0.071 | 7.29

## 38. Re 750k Mach 0.25 (2)
BIGFOIL.COM POLAR EXPORT
NACA66-617
NACA66-617 |  |  |  | Cl Max: | 1.3052 | at alpha= | 15.5 | deg
XFOIL ncrit=9 |  |  |  | L/D Max: | 124.925 | at alpha= | 5 | deg
Re: | 750000 |  |  | Cd Min: | 0.20782 | at alpha= | -20 | deg
Mach: | 0.25 |  |  | Cl=0 at alpha= | -5.0102 | deg
|  |  |  | @ Cl=0.1, Cd= | 0.011191
|  |  |  | @ Cl=0.4, Cd= | 0.0088788
|  |  |  | @ Cl=0.6, Cd= | 0.00947
alpha (deg) | Cl | Cd | Cm | Cl/Cd
-20 | -0.3994 | 0.20782 | -0.0539 | -1.9219
-19 | -0.3527 | 0.1951 | -0.0635 | -1.8078
-18.5 | -0.3285 | 0.18386 | -0.0743 | -1.7867
-18 | -0.2971 | 0.17406 | -0.0835 | -1.7069
-17.5 | -0.2565 | 0.16674 | -0.0933 | -1.5383
-17 | -0.2375 | 0.15321 | -0.1065 | -1.5502
-16.5 | -0.196 | 0.14605 | -0.1149 | -1.342
-16 | -0.1646 | 0.13862 | -0.1231 | -1.1874
-15.5 | -0.1621 | 0.12724 | -0.1304 | -1.274
-15 | -0.1417 | 0.12209 | -0.1333 | -1.1606
-14.5 | -0.129 | 0.116 | -0.1363 | -1.1121
-14 | -0.151 | 0.10181 | -0.1433 | -1.4832
-13.5 | -0.1379 | 0.09683 | -0.1449 | -1.4241
-13 | -0.1292 | 0.09085 | -0.1474 | -1.4221
-12.5 | -0.1283 | 0.08348 | -0.1507 | -1.5369
-10.5 | -0.3735 | 0.03426 | -0.1551 | -10.9019
-10 | -0.3943 | 0.03013 | -0.1466 | -13.0866
-9.5 | -0.3912 | 0.02626 | -0.1404 | -14.8972
-9 | -0.3678 | 0.02299 | -0.1363 | -15.9983
-8.5 | -0.3282 | 0.02033 | -0.1343 | -16.1436
-8 | -0.2804 | 0.01844 | -0.1333 | -15.2061
-7.5 | -0.2276 | 0.01695 | -0.133 | -13.4277
-7 | -0.1727 | 0.01557 | -0.1331 | -11.0918
-6.5 | -0.1251 | 0.01419 | -0.1319 | -8.8161
-6 | -0.0847 | 0.01344 | -0.1295 | -6.3021
-5.5 | -0.0432 | 0.01278 | -0.1272 | -3.3803
-5 | 0.0009 | 0.01224 | -0.1254 | 0.073529
-4.5 | 0.0444 | 0.01162 | -0.1236 | 3.821
-4 | 0.0924 | 0.01125 | -0.1225 | 8.2133
-3.5 | 0.1412 | 0.01087 | -0.1215 | 12.9899
-3 | 0.1848 | 0.00997 | -0.1201 | 18.5356
-2.5 | 0.2287 | 0.00783 | -0.1204 | 29.2082
-2 | 0.29 | 0.00807 | -0.1214 | 35.9356
-1.5 | 0.3506 | 0.00852 | -0.1221 | 41.1502
-1 | 0.4098 | 0.00895 | -0.1224 | 45.7877
-0.5 | 0.4672 | 0.00932 | -0.1225 | 50.1288
0 | 0.5249 | 0.00942 | -0.1232 | 55.7219
0.5 | 0.5836 | 0.00947 | -0.1241 | 61.6262
1 | 0.6445 | 0.00947 | -0.1255 | 68.057
1.5 | 0.7073 | 0.00941 | -0.1271 | 75.1647
2 | 0.7692 | 0.00949 | -0.1286 | 81.0537
2.5 | 0.8231 | 0.00946 | -0.1283 | 87.0085
3 | 0.8841 | 0.00938 | -0.1293 | 94.2537
3.5 | 0.9414 | 0.00925 | -0.1295 | 101.773
4 | 0.9996 | 0.00899 | -0.1296 | 111.1902
4.5 | 1.0468 | 0.00877 | -0.1275 | 119.3615
5 | 1.0831 | 0.00867 | -0.1231 | 124.925
5.5 | 1.0942 | 0.00887 | -0.1137 | 123.3596
6 | 1.0594 | 0.01091 | -0.0968 | 97.1036
6.5 | 1.035 | 0.01374 | -0.084 | 75.3275
7 | 1.017 | 0.01705 | -0.0736 | 59.6481
7.5 | 1.0081 | 0.02036 | -0.0653 | 49.5138
8 | 1.0001 | 0.02407 | -0.058 | 41.5496
8.5 | 1.016 | 0.02675 | -0.0538 | 37.9813
9 | 1.0458 | 0.0287 | -0.0514 | 36.439
9.5 | 1.074 | 0.03079 | -0.0488 | 34.8815
10 | 1.1021 | 0.03304 | -0.0464 | 33.3565
10.5 | 1.1297 | 0.0354 | -0.0442 | 31.9124
11 | 1.1442 | 0.03886 | -0.041 | 29.4442
11.5 | 1.1702 | 0.04162 | -0.0391 | 28.1163
12 | 1.193 | 0.04464 | -0.037 | 26.7249
12.5 | 1.215 | 0.04794 | -0.0352 | 25.3442
13 | 1.2279 | 0.05207 | -0.0329 | 23.5817
13.5 | 1.2491 | 0.05574 | -0.0313 | 22.4094
14 | 1.2683 | 0.05957 | -0.0297 | 21.2909
14.5 | 1.2855 | 0.06379 | -0.0285 | 20.1521
15 | 1.2985 | 0.06846 | -0.0274 | 18.9673
15.5 | 1.3052 | 0.07369 | -0.026 | 17.712
16.5 | 1.2927 | 0.08671 | -0.0234 | 14.9083
17 | 1.2834 | 0.0959 | -0.0257 | 13.3827
17.5 | 1.2699 | 0.10612 | -0.0294 | 11.9666
18 | 1.2548 | 0.11698 | -0.0344 | 10.7266
18.5 | 1.2356 | 0.12908 | -0.0409 | 9.5724
19 | 1.212 | 0.14265 | -0.0492 | 8.4963
19.5 | 1.1818 | 0.15831 | -0.0598 | 7.4651
20 | 1.1295 | 0.18078 | -0.0755 | 6.2479

## 39. Re 750k Mach 0.50 (1)
BIGFOIL.COM POLAR EXPORT
NACA66-617
NACA66-617 |  |  |  | Cl Max: | 1.478 | at alpha= | 6.5 | deg
JavaFoil+Calcfoil stall+Eppler ext transition |  |  |  | L/D Max: | 137.243 | at alpha= | 3.5 | deg
Re: | 750000 |  |  | Cd Min: | 0.00747 | at alpha= | 0 | deg
Mach: | 0.5 |  |  | Cl=0 at alpha= | -5.3456 | deg
|  |  |  | @ Cl=0.1, Cd= | 0.011636
|  |  |  | @ Cl=0.4, Cd= | 0.010332
|  |  |  | @ Cl=0.6, Cd= | 0.0076993
alpha (deg) | Cl | Cd | Cm | Cl/Cd
-20 | -0.824 | 0.20441 | -0.053 | -4.029
-19.5 | -0.796 | 0.19703 | -0.053 | -4.037
-19 | -0.768 | 0.19085 | -0.054 | -4.023
-18.5 | -0.74 | 0.18472 | -0.054 | -4.007
-18 | -0.713 | 0.17999 | -0.055 | -3.959
-17.5 | -0.684 | 0.17795 | -0.054 | -3.843
-17 | -0.655 | 0.17067 | -0.053 | -3.84
-16.5 | -0.628 | 0.16238 | -0.054 | -3.865
-16 | -0.6 | 0.15782 | -0.055 | -3.801
-15.5 | -0.572 | 0.15343 | -0.055 | -3.728
-15 | -0.544 | 0.14823 | -0.056 | -3.671
-14.5 | -0.516 | 0.1442 | -0.057 | -3.58
-14 | -0.487 | 0.13967 | -0.053 | -3.487
-13.5 | -0.459 | 0.13542 | -0.053 | -3.39
-13 | -0.431 | 0.13088 | -0.054 | -3.294
-12.5 | -0.403 | 0.12163 | -0.055 | -3.315
-12 | -0.375 | 0.12454 | -0.056 | -3.012
-11.5 | -0.347 | 0.12138 | -0.056 | -2.859
-11 | -0.319 | 0.1183 | -0.057 | -2.696
-10.5 | -0.29 | 0.1061 | -0.053 | -2.737
-10 | -0.262 | 0.09491 | -0.054 | -2.763
-9.5 | -0.234 | 0.08597 | -0.057 | -2.725
-9 | -0.296 | 0.06607 | -0.055 | -4.474
-8.5 | -0.295 | 0.05732 | -0.059 | -5.153
-8 | -0.266 | 0.0531 | -0.062 | -5.004
-7.5 | -0.225 | 0.04922 | -0.065 | -4.566
-7 | -0.178 | 0.04562 | -0.067 | -3.893
-6.5 | -0.127 | 0.04235 | -0.073 | -2.995
-6 | -0.087 | 0.01278 | -0.137 | -6.835
-5.5 | -0.021 | 0.0123 | -0.139 | -1.717
-5 | 0.047 | 0.01194 | -0.14 | 3.906
-4.5 | 0.115 | 0.01155 | -0.142 | 9.996
-4 | 0.185 | 0.01078 | -0.143 | 17.146
-3.5 | 0.255 | 0.01015 | -0.145 | 25.109
-3 | 0.325 | 0.01057 | -0.146 | 30.743
-2.5 | 0.397 | 0.01034 | -0.147 | 38.353
-2 | 0.467 | 0.01015 | -0.149 | 45.959
-1.5 | 0.534 | 0.00769 | -0.149 | 69.496
-1 | 0.605 | 0.0077 | -0.151 | 78.564
-0.5 | 0.675 | 0.00776 | -0.152 | 86.987
0 | 0.756 | 0.00747 | -0.154 | 101.22
0.5 | 0.825 | 0.00762 | -0.155 | 108.31
1 | 0.894 | 0.00778 | -0.156 | 114.975
1.5 | 0.963 | 0.00796 | -0.158 | 121.067
2 | 1.032 | 0.00813 | -0.159 | 126.896
2.5 | 1.1 | 0.00835 | -0.161 | 131.763
3 | 1.155 | 0.00859 | -0.162 | 134.51
3.5 | 1.217 | 0.00887 | -0.163 | 137.243
4 | 1.274 | 0.01996 | -0.164 | 63.82
4.5 | 1.331 | 0.02109 | -0.165 | 63.104
5 | 1.383 | 0.02221 | -0.167 | 62.238
5.5 | 1.426 | 0.02344 | -0.168 | 60.852
6 | 1.46 | 0.02483 | -0.169 | 58.79
6.5 | 1.478 | 0.02628 | -0.17 | 56.258
7 | 1.473 | 0.02806 | -0.171 | 52.503
7.5 | 1.188 | 0.05259 | -0.09 | 22.59
8 | 1.019 | 0.06152 | -0.066 | 16.562
8.5 | 0.768 | 0.08438 | -0.066 | 9.096
9 | 0.795 | 0.09177 | -0.073 | 8.666
9.5 | 0.822 | 0.09691 | -0.074 | 8.484
10 | 0.849 | 0.10457 | -0.073 | 8.117
10.5 | 0.876 | 0.10801 | -0.077 | 8.111
11 | 0.904 | 0.11404 | -0.083 | 7.926
11.5 | 0.931 | 0.1174 | -0.084 | 7.926

## 40. Re 750k Mach 0.50 (2)
BIGFOIL.COM POLAR EXPORT
NACA66-617
NACA66-617 |  |  |  | Cl Max: | 1.1669 | at alpha= | 12.5 | deg
XFOIL ncrit=9 |  |  |  | L/D Max: | 104.561 | at alpha= | 4.5 | deg
Re: | 750000 |  |  | Cd Min: | 0.21897 | at alpha= | 17.5 | deg
Mach: | 0.5 |  |  | Cl=0 at alpha= | -5.6826 | deg
|  |  |  | @ Cl=0.1, Cd= | 0.013257
|  |  |  | @ Cl=0.4, Cd= | 0.010064
|  |  |  | @ Cl=0.6, Cd= | 0.011088
alpha (deg) | Cl | Cd | Cm | Cl/Cd
-19.5 | -0.3133 | 0.21067 | -0.0862 | -1.4872
-19 | -0.2656 | 0.19978 | -0.1002 | -1.3295
-18.5 | -0.2273 | 0.18746 | -0.1147 | -1.2125
-18 | -0.1878 | 0.17887 | -0.1232 | -1.0499
-17.5 | -0.161 | 0.17188 | -0.1288 | -0.9367
-17 | -0.1512 | 0.16264 | -0.1344 | -0.92966
-16 | -0.1093 | 0.14987 | -0.14 | -0.7293
-15.5 | -0.1081 | 0.14061 | -0.1457 | -0.76879
-15 | -0.0836 | 0.1347 | -0.1471 | -0.62064
-14.5 | -0.0645 | 0.1289 | -0.1499 | -0.50039
-14 | -0.0687 | 0.11897 | -0.1561 | -0.57746
-13.5 | -0.0481 | 0.11318 | -0.1574 | -0.42499
-13 | -0.0307 | 0.10738 | -0.1599 | -0.2859
-12.5 | -0.0213 | 0.10034 | -0.1632 | -0.21228
-12 | -0.0292 | 0.08952 | -0.1701 | -0.32618
-11.5 | -0.0242 | 0.0825 | -0.1721 | -0.29333
-11 | -0.0148 | 0.07649 | -0.1743 | -0.19349
-10.5 | -0.0159 | 0.0685 | -0.1783 | -0.23212
-10 | -0.057 | 0.05256 | -0.1885 | -1.0845
-9.5 | -0.1381 | 0.03937 | -0.1906 | -3.5077
-8.5 | -0.1762 | 0.02999 | -0.1809 | -5.8753
-8 | -0.1882 | 0.02643 | -0.173 | -7.1207
-7.5 | -0.1841 | 0.02328 | -0.1655 | -7.9081
-7 | -0.1584 | 0.02036 | -0.1601 | -7.78
-6.5 | -0.0952 | 0.01753 | -0.16 | -5.4307
-6 | -0.0325 | 0.01604 | -0.1593 | -2.0262
-5.5 | 0.0187 | 0.01497 | -0.1567 | 1.2492
-5 | 0.0587 | 0.01411 | -0.1524 | 4.1602
-4.5 | 0.0906 | 0.01349 | -0.1467 | 6.7161
-4 | 0.1184 | 0.0128 | -0.1405 | 9.25
-3.5 | 0.1634 | 0.01234 | -0.1373 | 13.2415
-3 | 0.214 | 0.01196 | -0.1352 | 17.893
-2.5 | 0.2594 | 0.01147 | -0.1324 | 22.6155
-2 | 0.2936 | 0.00908 | -0.1303 | 32.3348
-1.5 | 0.3575 | 0.00964 | -0.1299 | 37.0851
-1 | 0.4187 | 0.01025 | -0.1288 | 40.8488
-0.5 | 0.4825 | 0.01076 | -0.1286 | 44.842
0 | 0.5488 | 0.01095 | -0.129 | 50.1187
0.5 | 0.6194 | 0.01114 | -0.1308 | 55.6014
1 | 0.6704 | 0.01135 | -0.1287 | 59.0661
1.5 | 0.7339 | 0.01143 | -0.1289 | 64.2082
2 | 0.8091 | 0.01137 | -0.1313 | 71.1609
2.5 | 0.8739 | 0.01148 | -0.1315 | 76.1237
3 | 0.9284 | 0.01143 | -0.1294 | 81.2248
3.5 | 1.0119 | 0.01112 | -0.1324 | 90.9982
4 | 1.0688 | 0.01059 | -0.1297 | 100.9254
4.5 | 1.0958 | 0.01048 | -0.1214 | 104.5611
5 | 1.1039 | 0.01096 | -0.1102 | 100.7208
5.5 | 1.0995 | 0.01241 | -0.098 | 88.5979
6 | 1.0574 | 0.01613 | -0.082 | 65.5549
6.5 | 1.0263 | 0.02042 | -0.0695 | 50.2595
7 | 1.0049 | 0.02494 | -0.0597 | 40.2927
8.5 | 1.0163 | 0.03698 | -0.0424 | 27.4824
9 | 1.0454 | 0.04007 | -0.0393 | 26.0893
9.5 | 1.0656 | 0.04401 | -0.036 | 24.2127
10 | 1.0879 | 0.04809 | -0.0331 | 22.6222
10.5 | 1.108 | 0.05251 | -0.0304 | 21.1007
11 | 1.1243 | 0.05746 | -0.0278 | 19.5667
11.5 | 1.1409 | 0.06267 | -0.0254 | 18.2049
12 | 1.1595 | 0.06817 | -0.0234 | 17.0089
12.5 | 1.1669 | 0.0752 | -0.0223 | 15.5173
13 | 1.1609 | 0.08424 | -0.0229 | 13.7809
13.5 | 1.1443 | 0.09521 | -0.0257 | 12.0187
14 | 1.1223 | 0.10776 | -0.031 | 10.4148
14.5 | 1.0975 | 0.1214 | -0.0384 | 9.0404
15 | 1.069 | 0.13678 | -0.0481 | 7.8155
15.5 | 1.0393 | 0.15396 | -0.0599 | 6.7505
16 | 1.0074 | 0.17383 | -0.0735 | 5.7953
16.5 | 0.9886 | 0.19232 | -0.0846 | 5.1404
17 | 0.9885 | 0.20642 | -0.0932 | 4.7888
17.5 | 0.9945 | 0.21897 | -0.1006 | 4.5417

## 41. Re 1M Mach 0.00 (1)
BIGFOIL.COM POLAR EXPORT
NACA66-617
NACA66-617 |  |  |  | Cl Max: | 1.643 | at alpha= | 11.5 | deg
JavaFoil+Calcfoil stall+Eppler ext transition |  |  |  | L/D Max: | 168.253 | at alpha= | 2 | deg
Re: | 1000000 |  |  | Cd Min: | 0.00539 | at alpha= | 2 | deg
Mach: | 0 |  |  | Cl=0 at alpha= | -5.3417 | deg
|  |  |  | @ Cl=0.1, Cd= | 0.009574
|  |  |  | @ Cl=0.4, Cd= | 0.0064681
|  |  |  | @ Cl=0.6, Cd= | 0.0061642
alpha (deg) | Cl | Cd | Cm | Cl/Cd
-20 | -0.67 | 0.18557 | -0.04 | -3.613
-19.5 | -0.682 | 0.17569 | -0.041 | -3.885
-19 | -0.693 | 0.16631 | -0.042 | -4.167
-18.5 | -0.702 | 0.15727 | -0.043 | -4.464
-18 | -0.709 | 0.15042 | -0.043 | -4.716
-17.5 | -0.714 | 0.13969 | -0.044 | -5.113
-17 | -0.716 | 0.13067 | -0.042 | -5.477
-16.5 | -0.717 | 0.12771 | -0.046 | -5.617
-16 | -0.713 | 0.11868 | -0.043 | -6.009
-15.5 | -0.707 | 0.11202 | -0.044 | -6.315
-15 | -0.699 | 0.10667 | -0.044 | -6.549
-14.5 | -0.687 | 0.10065 | -0.046 | -6.825
-14 | -0.672 | 0.09551 | -0.047 | -7.033
-13.5 | -0.653 | 0.09002 | -0.048 | -7.252
-13 | -0.631 | 0.08489 | -0.049 | -7.433
-12.5 | -0.604 | 0.08066 | -0.05 | -7.489
-12 | -0.572 | 0.07542 | -0.051 | -7.591
-11.5 | -0.539 | 0.0717 | -0.052 | -7.517
-11 | -0.504 | 0.06729 | -0.053 | -7.483
-10.5 | -0.467 | 0.06293 | -0.057 | -7.417
-10 | -0.428 | 0.05883 | -0.06 | -7.277
-9.5 | -0.462 | 0.01365 | -0.109 | -33.847
-9 | -0.412 | 0.01315 | -0.111 | -31.294
-8.5 | -0.36 | 0.01257 | -0.113 | -28.603
-8 | -0.306 | 0.01205 | -0.114 | -25.365
-7.5 | -0.25 | 0.01165 | -0.115 | -21.499
-7 | -0.194 | 0.01119 | -0.117 | -17.331
-6.5 | -0.136 | 0.01079 | -0.118 | -12.64
-6 | -0.078 | 0.01044 | -0.12 | -7.466
-5.5 | -0.019 | 0.01014 | -0.121 | -1.845
-5 | 0.041 | 0.00981 | -0.123 | 4.195
-4.5 | 0.101 | 0.00957 | -0.124 | 10.598
-4 | 0.162 | 0.00932 | -0.126 | 17.41
-3.5 | 0.223 | 0.00911 | -0.127 | 24.501
-3 | 0.284 | 0.00893 | -0.128 | 31.834
-2.5 | 0.347 | 0.00879 | -0.13 | 39.425
-2 | 0.41 | 0.00603 | -0.132 | 68.003
-1.5 | 0.472 | 0.00608 | -0.133 | 77.629
-1 | 0.534 | 0.00615 | -0.135 | 86.769
-0.5 | 0.596 | 0.00618 | -0.136 | 96.455
0 | 0.662 | 0.00592 | -0.137 | 111.901
0.5 | 0.724 | 0.00597 | -0.139 | 121.287
1 | 0.785 | 0.00575 | -0.14 | 136.564
1.5 | 0.846 | 0.00557 | -0.141 | 151.704
2 | 0.906 | 0.00539 | -0.142 | 168.253
2.5 | 0.967 | 0.00642 | -0.144 | 150.593
3 | 1.02 | 0.00656 | -0.145 | 155.463
3.5 | 1.077 | 0.00665 | -0.146 | 161.984
4 | 1.133 | 0.0068 | -0.147 | 166.697
4.5 | 1.178 | 0.01558 | -0.146 | 75.57
5 | 1.231 | 0.01627 | -0.147 | 75.642
5.5 | 1.281 | 0.01694 | -0.148 | 75.621
6 | 1.33 | 0.0176 | -0.149 | 75.562
6.5 | 1.376 | 0.01832 | -0.15 | 75.122
7 | 1.419 | 0.01906 | -0.151 | 74.483
7.5 | 1.46 | 0.01982 | -0.152 | 73.674
8 | 1.498 | 0.02065 | -0.153 | 72.537
8.5 | 1.532 | 0.02158 | -0.153 | 71.004
9 | 1.563 | 0.02253 | -0.154 | 69.352
9.5 | 1.59 | 0.02358 | -0.155 | 67.405
10 | 1.613 | 0.0246 | -0.156 | 65.565
10.5 | 1.629 | 0.02579 | -0.156 | 63.149
11 | 1.638 | 0.02695 | -0.157 | 60.792
11.5 | 1.643 | 0.02809 | -0.158 | 58.471
12 | 1.642 | 0.02962 | -0.158 | 55.439
12.5 | 1.636 | 0.03087 | -0.159 | 52.99
13 | 1.624 | 0.03269 | -0.159 | 49.683
13.5 | 1.608 | 0.03444 | -0.16 | 46.693
14 | 1.585 | 0.03649 | -0.16 | 43.429
14.5 | 1.555 | 0.03899 | -0.16 | 39.88
15 | 1.29 | 0.11097 | -0.086 | 11.624
15.5 | 1.261 | 0.11796 | -0.085 | 10.689
16 | 1.227 | 0.12412 | -0.08 | 9.888
16.5 | 1.195 | 0.13233 | -0.081 | 9.029

## 42. Re 1M Mach 0.00 (2)
BIGFOIL.COM POLAR EXPORT
NACA66-617
NACA66-617 |  |  |  | Cl Max: | 1.4171 | at alpha= | 19 | deg
XFOIL ncrit=9 |  |  |  | L/D Max: | 145.054 | at alpha= | 5 | deg
Re: | 1000000 |  |  | Cd Min: | 0.14194 | at alpha= | -16.5 | deg
Mach: | 0 |  |  | Cl=0 at alpha= | -4.8537 | deg
|  |  |  | @ Cl=0.1, Cd= | 0.0097453
|  |  |  | @ Cl=0.4, Cd= | 0.0071294
|  |  |  | @ Cl=0.6, Cd= | 0.0075048
alpha (deg) | Cl | Cd | Cm | Cl/Cd
-16.5 | -0.2092 | 0.14194 | -0.1114 | -1.4739
-16 | -0.2029 | 0.1281 | -0.1216 | -1.5839
-15.5 | -0.1731 | 0.12365 | -0.1267 | -1.3999
-14.5 | -0.3229 | 0.06886 | -0.1534 | -4.6892
-14 | -0.402 | 0.0535 | -0.1615 | -7.514
-13.5 | -0.4141 | 0.04769 | -0.1615 | -8.6832
-13 | -0.463 | 0.04056 | -0.1585 | -11.4152
-12.5 | -0.5024 | 0.035 | -0.1526 | -14.3543
-12 | -0.5273 | 0.03022 | -0.1456 | -17.4487
-11.5 | -0.5322 | 0.0266 | -0.1393 | -20.0075
-11 | -0.5211 | 0.02386 | -0.1341 | -21.8399
-10.5 | -0.4938 | 0.02185 | -0.1309 | -22.5995
-10 | -0.4594 | 0.0205 | -0.1286 | -22.4098
-9.5 | -0.42 | 0.01923 | -0.127 | -21.8409
-9 | -0.3603 | 0.01639 | -0.1291 | -21.9829
-8.5 | -0.3098 | 0.01513 | -0.1293 | -20.4759
-8 | -0.2698 | 0.0143 | -0.1274 | -18.8671
-7.5 | -0.2304 | 0.01357 | -0.1253 | -16.9786
-7 | -0.1889 | 0.01289 | -0.1236 | -14.6548
-6.5 | -0.1455 | 0.01234 | -0.1223 | -11.7909
-6 | -0.1004 | 0.01189 | -0.1211 | -8.4441
-5.5 | -0.0615 | 0.01103 | -0.1189 | -5.5757
-5 | -0.0146 | 0.01057 | -0.1181 | -1.3813
-4.5 | 0.0353 | 0.01022 | -0.1177 | 3.454
-4 | 0.0854 | 0.00982 | -0.1174 | 8.6965
-3.5 | 0.1382 | 0.00955 | -0.1176 | 14.4712
-3 | 0.1844 | 0.0086 | -0.1172 | 21.4419
-2.5 | 0.2327 | 0.0066 | -0.1185 | 35.2576
-2 | 0.2919 | 0.0067 | -0.1197 | 43.5672
-1.5 | 0.351 | 0.00692 | -0.1207 | 50.7225
-1 | 0.4095 | 0.00717 | -0.1216 | 57.113
-0.5 | 0.4666 | 0.00739 | -0.1221 | 63.1394
0 | 0.5266 | 0.00749 | -0.1236 | 70.3071
0.5 | 0.5863 | 0.0075 | -0.1251 | 78.1733
1 | 0.6434 | 0.00752 | -0.126 | 85.5585
1.5 | 0.7005 | 0.00751 | -0.1268 | 93.2756
2 | 0.7588 | 0.00748 | -0.1279 | 101.4439
2.5 | 0.8186 | 0.00758 | -0.1293 | 107.9947
3 | 0.8725 | 0.00751 | -0.1294 | 116.1784
3.5 | 0.9282 | 0.00743 | -0.1298 | 124.926
4 | 0.9789 | 0.00733 | -0.1292 | 133.5471
4.5 | 1.0249 | 0.00728 | -0.1276 | 140.783
5 | 1.0647 | 0.00734 | -0.1247 | 145.0545
5.5 | 1.0488 | 0.00846 | -0.1105 | 123.9716
6 | 1.0291 | 0.01047 | -0.0971 | 98.2904
6.5 | 1.0195 | 0.01277 | -0.0868 | 79.8356
7 | 1.014 | 0.01533 | -0.0782 | 66.1448
7.5 | 1.0133 | 0.01806 | -0.0709 | 56.1074
8 | 1.0135 | 0.02108 | -0.0643 | 48.0787
9 | 1.0685 | 0.0245 | -0.0589 | 43.6122
9.5 | 1.1014 | 0.02598 | -0.0571 | 42.3941
10 | 1.1316 | 0.02771 | -0.0551 | 40.8372
10.5 | 1.1594 | 0.02961 | -0.0529 | 39.1557
11 | 1.1899 | 0.0314 | -0.0512 | 37.8949
11.5 | 1.2172 | 0.03349 | -0.0493 | 36.3452
12 | 1.2328 | 0.03657 | -0.0465 | 33.7107
12.5 | 1.2626 | 0.0386 | -0.0452 | 32.7098
13 | 1.2864 | 0.04117 | -0.0435 | 31.2461
13.5 | 1.3091 | 0.04391 | -0.0419 | 29.8133
14 | 1.3299 | 0.04692 | -0.0404 | 28.344
14.5 | 1.3366 | 0.05134 | -0.0381 | 26.0343
15 | 1.3555 | 0.05462 | -0.0369 | 24.8169
15.5 | 1.3697 | 0.05811 | -0.0351 | 23.5708
16 | 1.3744 | 0.06155 | -0.0319 | 22.3298
16.5 | 1.3895 | 0.06596 | -0.0318 | 21.0658
17 | 1.403 | 0.0707 | -0.032 | 19.8444
17.5 | 1.4125 | 0.076 | -0.0325 | 18.5855
18 | 1.4071 | 0.08327 | -0.0328 | 16.898
18.5 | 1.414 | 0.08941 | -0.0342 | 15.8148
19 | 1.4171 | 0.09619 | -0.0361 | 14.7323
19.5 | 1.4171 | 0.10359 | -0.0385 | 13.6799
20 | 1.414 | 0.11166 | -0.0416 | 12.6634

## 43. Re 1M Mach 0.10 (1)
BIGFOIL.COM POLAR EXPORT
NACA66-617
NACA66-617 |  |  |  | Cl Max: | 1.634 | at alpha= | 11.5 | deg
JavaFoil+Calcfoil stall+Eppler ext transition |  |  |  | L/D Max: | 166.36 | at alpha= | 4 | deg
Re: | 1000000 |  |  | Cd Min: | 0.0056 | at alpha= | 1.5 | deg
Mach: | 0.1 |  |  | Cl=0 at alpha= | -5.3417 | deg
|  |  |  | @ Cl=0.1, Cd= | 0.0096369
|  |  |  | @ Cl=0.4, Cd= | 0.0065919
|  |  |  | @ Cl=0.6, Cd= | 0.0061862
alpha (deg) | Cl | Cd | Cm | Cl/Cd
-20 | -0.63 | 0.18937 | -0.04 | -3.327
-19.5 | -0.645 | 0.18043 | -0.041 | -3.576
-19 | -0.659 | 0.16982 | -0.042 | -3.881
-18.5 | -0.671 | 0.15979 | -0.042 | -4.202
-18 | -0.682 | 0.15214 | -0.043 | -4.482
-17.5 | -0.69 | 0.14424 | -0.044 | -4.785
-17 | -0.696 | 0.13646 | -0.045 | -5.101
-16.5 | -0.699 | 0.12948 | -0.046 | -5.399
-16 | -0.698 | 0.11905 | -0.043 | -5.863
-15.5 | -0.695 | 0.1128 | -0.044 | -6.161
-15 | -0.689 | 0.10775 | -0.045 | -6.391
-14.5 | -0.679 | 0.10148 | -0.046 | -6.69
-14 | -0.666 | 0.09568 | -0.047 | -6.957
-13.5 | -0.648 | 0.09032 | -0.047 | -7.18
-13 | -0.628 | 0.08558 | -0.048 | -7.337
-12.5 | -0.602 | 0.0811 | -0.05 | -7.425
-12 | -0.571 | 0.07571 | -0.051 | -7.547
-11.5 | -0.539 | 0.07164 | -0.052 | -7.519
-11 | -0.503 | 0.06775 | -0.053 | -7.431
-10.5 | -0.467 | 0.06332 | -0.056 | -7.376
-10 | -0.428 | 0.05969 | -0.057 | -7.168
-9.5 | -0.463 | 0.01379 | -0.11 | -33.553
-9 | -0.412 | 0.01322 | -0.111 | -31.195
-8.5 | -0.361 | 0.01264 | -0.113 | -28.532
-8 | -0.307 | 0.01217 | -0.115 | -25.211
-7.5 | -0.251 | 0.01171 | -0.116 | -21.471
-7 | -0.195 | 0.01124 | -0.117 | -17.326
-6.5 | -0.137 | 0.01083 | -0.119 | -12.643
-6 | -0.078 | 0.01048 | -0.12 | -7.466
-5.5 | -0.019 | 0.01017 | -0.122 | -1.847
-5 | 0.041 | 0.00984 | -0.123 | 4.201
-4.5 | 0.102 | 0.00963 | -0.125 | 10.59
-4 | 0.163 | 0.00937 | -0.126 | 17.398
-3.5 | 0.224 | 0.00916 | -0.128 | 24.486
-3 | 0.286 | 0.00899 | -0.129 | 31.768
-2.5 | 0.348 | 0.00881 | -0.13 | 39.516
-2 | 0.412 | 0.00608 | -0.132 | 67.708
-1.5 | 0.474 | 0.0061 | -0.134 | 77.698
-1 | 0.536 | 0.00617 | -0.135 | 86.953
-0.5 | 0.599 | 0.00619 | -0.137 | 96.684
0 | 0.665 | 0.00594 | -0.138 | 111.999
0.5 | 0.727 | 0.00599 | -0.139 | 121.463
1 | 0.788 | 0.00576 | -0.141 | 136.931
1.5 | 0.85 | 0.0056 | -0.142 | 151.77
2 | 0.911 | 0.00626 | -0.143 | 145.451
2.5 | 0.971 | 0.00636 | -0.144 | 152.6
3 | 1.024 | 0.00655 | -0.145 | 156.34
3.5 | 1.082 | 0.00669 | -0.146 | 161.732
4 | 1.138 | 0.00684 | -0.147 | 166.36
4.5 | 1.183 | 0.01572 | -0.147 | 75.244
5 | 1.236 | 0.01643 | -0.148 | 75.248
5.5 | 1.287 | 0.01706 | -0.149 | 75.394
6 | 1.335 | 0.01773 | -0.15 | 75.276
6.5 | 1.381 | 0.0185 | -0.151 | 74.656
7 | 1.424 | 0.01923 | -0.152 | 74.075
7.5 | 1.465 | 0.02001 | -0.152 | 73.2
8 | 1.502 | 0.02089 | -0.153 | 71.882
8.5 | 1.535 | 0.02181 | -0.154 | 70.373
9 | 1.565 | 0.0228 | -0.155 | 68.63
9.5 | 1.59 | 0.0239 | -0.156 | 66.546
10 | 1.612 | 0.02488 | -0.156 | 64.778
10.5 | 1.626 | 0.0262 | -0.157 | 62.058
11 | 1.633 | 0.02748 | -0.158 | 59.428
11.5 | 1.634 | 0.02853 | -0.158 | 57.294
12 | 1.63 | 0.03018 | -0.159 | 53.998
12.5 | 1.621 | 0.03153 | -0.16 | 51.397
13 | 1.605 | 0.03325 | -0.16 | 48.256
13.5 | 1.584 | 0.03517 | -0.16 | 45.051
14 | 1.553 | 0.03774 | -0.16 | 41.148
14.5 | 1.297 | 0.10342 | -0.096 | 12.54
15 | 1.255 | 0.11399 | -0.08 | 11.011
15.5 | 1.222 | 0.1201 | -0.08 | 10.174
16 | 1.185 | 0.12705 | -0.078 | 9.329
16.5 | 1.148 | 0.13246 | -0.079 | 8.666

## 44. Re 1M Mach 0.10 (2)
BIGFOIL.COM POLAR EXPORT
NACA66-617
NACA66-617 |  |  |  | Cl Max: | 1.4029 | at alpha= | 19 | deg
XFOIL ncrit=9 |  |  |  | L/D Max: | 144.743 | at alpha= | 5 | deg
Re: | 1000000 |  |  | Cd Min: | 0.13789 | at alpha= | -16.5 | deg
Mach: | 0.1 |  |  | Cl=0 at alpha= | -4.8587 | deg
|  |  |  | @ Cl=0.1, Cd= | 0.0098019
|  |  |  | @ Cl=0.4, Cd= | 0.0071442
|  |  |  | @ Cl=0.6, Cd= | 0.0075681
alpha (deg) | Cl | Cd | Cm | Cl/Cd
-16.5 | -0.2169 | 0.13789 | -0.1153 | -1.573
-15.5 | -0.1692 | 0.12429 | -0.1274 | -1.3613
-15 | -0.1779 | 0.11163 | -0.1339 | -1.5937
-14.5 | -0.1833 | 0.1027 | -0.1371 | -1.7848
-14 | -0.1705 | 0.09788 | -0.1392 | -1.7419
-13.5 | -0.3743 | 0.05131 | -0.1625 | -7.2949
-13 | -0.4244 | 0.04342 | -0.1615 | -9.7743
-12.5 | -0.47 | 0.0371 | -0.1566 | -12.6685
-12 | -0.5018 | 0.03195 | -0.1499 | -15.7058
-11.5 | -0.514 | 0.02794 | -0.1433 | -18.3966
-11 | -0.5109 | 0.0248 | -0.1372 | -20.6008
-10.5 | -0.49 | 0.02245 | -0.1331 | -21.8263
-10 | -0.458 | 0.02097 | -0.1304 | -21.8407
-9.5 | -0.4195 | 0.01952 | -0.1285 | -21.4908
-9 | -0.3636 | 0.01679 | -0.1298 | -21.6557
-8.5 | -0.3097 | 0.01534 | -0.1306 | -20.189
-8 | -0.2681 | 0.01446 | -0.1289 | -18.5408
-7.5 | -0.2286 | 0.0137 | -0.1268 | -16.6861
-7 | -0.1875 | 0.01299 | -0.1249 | -14.4342
-6.5 | -0.144 | 0.01244 | -0.1234 | -11.5756
-6 | -0.0996 | 0.01195 | -0.1221 | -8.3347
-5.5 | -0.0606 | 0.01111 | -0.1198 | -5.4545
-5 | -0.0141 | 0.01062 | -0.1189 | -1.3277
-4.5 | 0.0358 | 0.01026 | -0.1184 | 3.4893
-4 | 0.0861 | 0.00987 | -0.1181 | 8.7234
-3.5 | 0.1392 | 0.00961 | -0.1183 | 14.4849
-3 | 0.1859 | 0.00873 | -0.1178 | 21.2944
-2.5 | 0.2332 | 0.00662 | -0.119 | 35.2266
-2 | 0.2928 | 0.00672 | -0.1202 | 43.5714
-1.5 | 0.3525 | 0.00695 | -0.1213 | 50.7194
-1 | 0.4112 | 0.00719 | -0.1221 | 57.1905
-0.5 | 0.4687 | 0.00742 | -0.1226 | 63.1671
0 | 0.529 | 0.00753 | -0.1241 | 70.2523
0.5 | 0.5893 | 0.00757 | -0.1257 | 77.8468
1 | 0.6463 | 0.00756 | -0.1265 | 85.4894
1.5 | 0.7038 | 0.00755 | -0.1273 | 93.2185
2 | 0.7627 | 0.00752 | -0.1284 | 101.4229
2.5 | 0.8225 | 0.00761 | -0.1298 | 108.0815
3 | 0.8768 | 0.00755 | -0.1299 | 116.1325
3.5 | 0.9326 | 0.00746 | -0.1303 | 125.0134
4 | 0.9839 | 0.00737 | -0.1297 | 133.5007
4.5 | 1.0296 | 0.00732 | -0.1278 | 140.6557
5 | 1.0682 | 0.00738 | -0.1246 | 144.7425
5.5 | 1.0494 | 0.00857 | -0.1098 | 122.4504
6 | 1.0288 | 0.01064 | -0.0963 | 96.6917
6.5 | 1.0182 | 0.01303 | -0.0859 | 78.1427
7 | 1.0126 | 0.01566 | -0.0773 | 64.6616
7.5 | 1.0112 | 0.01847 | -0.07 | 54.7482
8 | 1.0117 | 0.02152 | -0.0635 | 47.0121
8.5 | 1.0379 | 0.02335 | -0.0605 | 44.4497
9 | 1.0681 | 0.02496 | -0.0582 | 42.7925
9.5 | 1.1011 | 0.02646 | -0.0563 | 41.6138
10 | 1.1308 | 0.02827 | -0.0542 | 40
10.5 | 1.1594 | 0.03018 | -0.0521 | 38.4162
11 | 1.1893 | 0.03207 | -0.0503 | 37.0845
11.5 | 1.2164 | 0.03424 | -0.0484 | 35.5257
12 | 1.2325 | 0.03735 | -0.0456 | 32.9987
12.5 | 1.2609 | 0.03958 | -0.0441 | 31.857
13 | 1.2847 | 0.04222 | -0.0424 | 30.4287
13.5 | 1.3068 | 0.04512 | -0.0408 | 28.9628
14 | 1.3259 | 0.04841 | -0.0392 | 27.389
14.5 | 1.3312 | 0.05307 | -0.0369 | 25.0839
15 | 1.3525 | 0.05624 | -0.0358 | 24.0487
15.5 | 1.3671 | 0.06001 | -0.0344 | 22.7812
16 | 1.369 | 0.06353 | -0.0307 | 21.5489
16.5 | 1.3833 | 0.06821 | -0.0308 | 20.28
17 | 1.3953 | 0.07329 | -0.0311 | 19.0381
17.5 | 1.4013 | 0.0792 | -0.0317 | 17.6932
18 | 1.3985 | 0.08639 | -0.0324 | 16.1882
18.5 | 1.4025 | 0.09311 | -0.0341 | 15.0628
19 | 1.4029 | 0.1005 | -0.0363 | 13.9592
19.5 | 1.4001 | 0.10855 | -0.0391 | 12.8982
20 | 1.3944 | 0.11725 | -0.0428 | 11.8925

## 45. Re 1M Mach 0.25 (1)
BIGFOIL.COM POLAR EXPORT
NACA66-617
NACA66-617 |  |  |  | Cl Max: | 1.594 | at alpha= | 10 | deg
JavaFoil+Calcfoil stall+Eppler ext transition |  |  |  | L/D Max: | 165.709 | at alpha= | 4 | deg
Re: | 1000000 |  |  | Cd Min: | 0.00552 | at alpha= | 1 | deg
Mach: | 0.25 |  |  | Cl=0 at alpha= | -5.3443 | deg
|  |  |  | @ Cl=0.1, Cd= | 0.0098206
|  |  |  | @ Cl=0.4, Cd= | 0.0071509
|  |  |  | @ Cl=0.6, Cd= | 0.0061247
alpha (deg) | Cl | Cd | Cm | Cl/Cd
-19 | -0.34 | 0.19693 | -0.042 | -1.729
-18.5 | -0.389 | 0.18535 | -0.042 | -2.098
-18 | -0.433 | 0.17765 | -0.043 | -2.436
-17.5 | -0.473 | 0.17032 | -0.043 | -2.775
-17 | -0.508 | 0.16205 | -0.044 | -3.136
-16.5 | -0.539 | 0.14553 | -0.045 | -3.706
-16 | -0.565 | 0.13872 | -0.046 | -4.076
-15.5 | -0.586 | 0.12689 | -0.047 | -4.62
-15 | -0.601 | 0.12015 | -0.048 | -5.004
-14.5 | -0.609 | 0.10739 | -0.045 | -5.672
-14 | -0.612 | 0.10043 | -0.046 | -6.097
-13.5 | -0.61 | 0.09481 | -0.048 | -6.43
-13 | -0.601 | 0.08948 | -0.049 | -6.715
-12.5 | -0.584 | 0.08356 | -0.049 | -6.984
-12 | -0.56 | 0.0785 | -0.051 | -7.127
-11.5 | -0.532 | 0.07405 | -0.052 | -7.181
-11 | -0.501 | 0.0694 | -0.053 | -7.212
-10.5 | -0.467 | 0.0648 | -0.055 | -7.201
-10 | -0.43 | 0.06114 | -0.056 | -7.029
-9.5 | -0.391 | 0.05726 | -0.059 | -6.826
-9 | -0.417 | 0.01371 | -0.114 | -30.44
-8.5 | -0.366 | 0.01314 | -0.116 | -27.827
-8 | -0.312 | 0.01258 | -0.117 | -24.81
-7.5 | -0.256 | 0.01209 | -0.119 | -21.203
-7 | -0.199 | 0.01154 | -0.121 | -17.228
-6.5 | -0.14 | 0.01112 | -0.122 | -12.598
-6 | -0.08 | 0.01076 | -0.123 | -7.444
-5.5 | -0.019 | 0.01038 | -0.125 | -1.853
-5 | 0.042 | 0.01006 | -0.126 | 4.209
-4.5 | 0.105 | 0.0098 | -0.128 | 10.664
-4 | 0.167 | 0.00955 | -0.129 | 17.489
-3.5 | 0.23 | 0.00933 | -0.131 | 24.652
-3 | 0.293 | 0.00915 | -0.132 | 32.053
-2.5 | 0.357 | 0.00899 | -0.134 | 39.732
-2 | 0.422 | 0.00621 | -0.136 | 68.021
-1.5 | 0.486 | 0.00625 | -0.137 | 77.781
-1 | 0.55 | 0.00632 | -0.139 | 87.078
-0.5 | 0.614 | 0.00607 | -0.14 | 101.13
0 | 0.683 | 0.00574 | -0.141 | 118.966
0.5 | 0.746 | 0.0058 | -0.143 | 128.613
1 | 0.809 | 0.00552 | -0.144 | 146.489
1.5 | 0.872 | 0.00643 | -0.145 | 135.578
2 | 0.934 | 0.00654 | -0.147 | 142.93
2.5 | 0.996 | 0.00643 | -0.148 | 154.927
3 | 1.05 | 0.00665 | -0.149 | 157.975
3.5 | 1.109 | 0.00681 | -0.15 | 162.833
4 | 1.166 | 0.00704 | -0.151 | 165.709
4.5 | 1.212 | 0.01638 | -0.151 | 73.989
5 | 1.265 | 0.01717 | -0.152 | 73.696
5.5 | 1.316 | 0.01788 | -0.153 | 73.583
6 | 1.363 | 0.01864 | -0.154 | 73.148
6.5 | 1.408 | 0.01943 | -0.155 | 72.479
7 | 1.449 | 0.0203 | -0.155 | 71.399
7.5 | 1.486 | 0.0212 | -0.156 | 70.096
8 | 1.519 | 0.02221 | -0.157 | 68.39
8.5 | 1.546 | 0.02326 | -0.158 | 66.494
9 | 1.569 | 0.02439 | -0.159 | 64.308
9.5 | 1.584 | 0.0257 | -0.16 | 61.642
10 | 1.594 | 0.02693 | -0.16 | 59.197
10.5 | 1.593 | 0.02834 | -0.161 | 56.21
11 | 1.58 | 0.02978 | -0.162 | 53.079
11.5 | 1.559 | 0.0315 | -0.162 | 49.483
12 | 1.525 | 0.03324 | -0.162 | 45.877
12.5 | 1.247 | 0.08899 | -0.083 | 14.013
13 | 1.207 | 0.09469 | -0.078 | 12.743
13.5 | 1.161 | 0.10187 | -0.076 | 11.396
14 | 1.108 | 0.11099 | -0.073 | 9.986
14.5 | 1.047 | 0.11761 | -0.073 | 8.9
15 | 0.975 | 0.13024 | -0.074 | 7.484

## 46. Re 1M Mach 0.25 (2)
BIGFOIL.COM POLAR EXPORT
NACA66-617
NACA66-617 |  |  |  | Cl Max: | 1.3493 | at alpha= | 16.5 | deg
XFOIL ncrit=9 |  |  |  | L/D Max: | 142.26 | at alpha= | 5 | deg
Re: | 1000000 |  |  | Cd Min: | 0.16173 | at alpha= | 20 | deg
Mach: | 0.25 |  |  | Cl=0 at alpha= | -4.8998 | deg
|  |  |  | @ Cl=0.1, Cd= | 0.010119
|  |  |  | @ Cl=0.4, Cd= | 0.0072528
|  |  |  | @ Cl=0.6, Cd= | 0.0078726
alpha (deg) | Cl | Cd | Cm | Cl/Cd
-15.5 | -0.1526 | 0.1276 | -0.1304 | -1.1959
-15 | -0.1537 | 0.11773 | -0.1356 | -1.3055
-14.5 | -0.1581 | 0.10806 | -0.1392 | -1.4631
-14 | -0.1425 | 0.10351 | -0.1411 | -1.3767
-13.5 | -0.1332 | 0.09751 | -0.1437 | -1.366
-13 | -0.1327 | 0.08953 | -0.1474 | -1.4822
-12 | -0.3611 | 0.04112 | -0.167 | -8.7816
-11.5 | -0.3935 | 0.03567 | -0.1627 | -11.0317
-11 | -0.4199 | 0.03089 | -0.1564 | -13.5934
-10.5 | -0.4317 | 0.02693 | -0.1496 | -16.0304
-10 | -0.4295 | 0.0241 | -0.1428 | -17.8216
-9.5 | -0.4085 | 0.02181 | -0.1381 | -18.7299
-9 | -0.3733 | 0.01956 | -0.1355 | -19.0849
-8.5 | -0.3151 | 0.01683 | -0.1366 | -18.7225
-8 | -0.2641 | 0.01547 | -0.1362 | -17.0718
-7.5 | -0.2174 | 0.01444 | -0.1349 | -15.0554
-7 | -0.1748 | 0.01361 | -0.1328 | -12.8435
-6.5 | -0.1352 | 0.01297 | -0.1301 | -10.4241
-6 | -0.0929 | 0.01234 | -0.1279 | -7.5284
-5.5 | -0.0523 | 0.01161 | -0.1255 | -4.5047
-5 | -0.0099 | 0.01093 | -0.1234 | -0.90576
-4.5 | 0.0395 | 0.01052 | -0.1225 | 3.7548
-4 | 0.0911 | 0.01017 | -0.122 | 8.9577
-3.5 | 0.1438 | 0.00987 | -0.1218 | 14.5694
-3 | 0.1948 | 0.00941 | -0.1213 | 20.7014
-2.5 | 0.2362 | 0.00718 | -0.1212 | 32.8969
-2 | 0.2982 | 0.00685 | -0.123 | 43.5328
-1.5 | 0.3596 | 0.00708 | -0.124 | 50.791
-1 | 0.4204 | 0.00734 | -0.1249 | 57.2752
-0.5 | 0.4801 | 0.00761 | -0.1255 | 63.088
0 | 0.5424 | 0.00776 | -0.127 | 69.8969
0.5 | 0.6038 | 0.00788 | -0.1285 | 76.6244
1 | 0.662 | 0.00779 | -0.1292 | 84.9807
1.5 | 0.7221 | 0.00777 | -0.1302 | 92.9344
2 | 0.7838 | 0.00776 | -0.1315 | 101.0052
2.5 | 0.843 | 0.00783 | -0.1322 | 107.6628
3 | 0.9003 | 0.00779 | -0.1325 | 115.5712
3.5 | 0.9564 | 0.00767 | -0.1324 | 124.6936
4 | 1.0117 | 0.00761 | -0.1321 | 132.9435
4.5 | 1.0537 | 0.00752 | -0.1289 | 140.1197
5 | 1.0826 | 0.00761 | -0.1231 | 142.2602
5.5 | 1.053 | 0.00918 | -0.1063 | 114.7059
6 | 1.0267 | 0.01169 | -0.0921 | 87.8272
6.5 | 1.0134 | 0.01449 | -0.0817 | 69.9379
7 | 1.0056 | 0.0175 | -0.073 | 57.4629
7.5 | 1.0022 | 0.02065 | -0.0655 | 48.5327
8 | 1.0062 | 0.02377 | -0.0595 | 42.3307
8.5 | 1.037 | 0.02554 | -0.057 | 40.603
9 | 1.068 | 0.02737 | -0.0545 | 39.0208
9.5 | 1.1011 | 0.0291 | -0.0524 | 37.8385
10 | 1.1268 | 0.03146 | -0.0497 | 35.8169
10.5 | 1.1583 | 0.03351 | -0.0477 | 34.5658
11 | 1.186 | 0.03586 | -0.0455 | 33.0731
11.5 | 1.2071 | 0.03888 | -0.043 | 31.0468
12 | 1.2264 | 0.04215 | -0.0405 | 29.0961
12.5 | 1.2509 | 0.04514 | -0.0387 | 27.7116
13 | 1.2718 | 0.04856 | -0.0368 | 26.1903
13.5 | 1.2904 | 0.05231 | -0.0352 | 24.6683
14 | 1.2996 | 0.05714 | -0.0332 | 22.7441
14.5 | 1.3168 | 0.0614 | -0.0321 | 21.4463
15 | 1.331 | 0.06608 | -0.031 | 20.1423
15.5 | 1.3416 | 0.07135 | -0.0303 | 18.8031
16 | 1.3483 | 0.07714 | -0.0299 | 17.4786
16.5 | 1.3493 | 0.08338 | -0.0295 | 16.1825
17 | 1.3363 | 0.09004 | -0.028 | 14.8412
17.5 | 1.3262 | 0.09932 | -0.0305 | 13.3528
18 | 1.3159 | 0.10918 | -0.0342 | 12.0526
18.5 | 1.2989 | 0.12043 | -0.0393 | 10.7855
19 | 1.2775 | 0.13291 | -0.046 | 9.6118
19.5 | 1.2527 | 0.14663 | -0.0544 | 8.5433
20 | 1.2243 | 0.16173 | -0.0645 | 7.57

## 47. Re 1M Mach 0.50 (1)
BIGFOIL.COM POLAR EXPORT
NACA66-617
NACA66-617 |  |  |  | Cl Max: | 1.48 | at alpha= | 6.5 | deg
JavaFoil+Calcfoil stall+Eppler ext transition |  |  |  | L/D Max: | 155.524 | at alpha= | 3.5 | deg
Re: | 1000000 |  |  | Cd Min: | 0.00673 | at alpha= | 0 | deg
Mach: | 0.5 |  |  | Cl=0 at alpha= | -5.3456 | deg
|  |  |  | @ Cl=0.1, Cd= | 0.01085
|  |  |  | @ Cl=0.4, Cd= | 0.0092569
|  |  |  | @ Cl=0.6, Cd= | 0.0067874
alpha (deg) | Cl | Cd | Cm | Cl/Cd
-20 | -0.824 | 0.19643 | -0.053 | -4.194
-19.5 | -0.796 | 0.18972 | -0.053 | -4.194
-19 | -0.768 | 0.18428 | -0.054 | -4.167
-18.5 | -0.74 | 0.1757 | -0.054 | -4.213
-18 | -0.713 | 0.17101 | -0.055 | -4.167
-17.5 | -0.684 | 0.16911 | -0.055 | -4.046
-17 | -0.655 | 0.16257 | -0.053 | -4.032
-16.5 | -0.628 | 0.15344 | -0.054 | -4.09
-16 | -0.6 | 0.14894 | -0.055 | -4.028
-15.5 | -0.572 | 0.14459 | -0.055 | -3.956
-15 | -0.544 | 0.13949 | -0.056 | -3.901
-14.5 | -0.516 | 0.1355 | -0.057 | -3.81
-14 | -0.487 | 0.13233 | -0.053 | -3.681
-13.5 | -0.459 | 0.1302 | -0.054 | -3.526
-13 | -0.431 | 0.1215 | -0.055 | -3.549
-12.5 | -0.403 | 0.11431 | -0.055 | -3.527
-12 | -0.375 | 0.11514 | -0.056 | -3.258
-11.5 | -0.347 | 0.11195 | -0.057 | -3.1
-11 | -0.319 | 0.10887 | -0.057 | -2.93
-10.5 | -0.29 | 0.0992 | -0.054 | -2.927
-10 | -0.262 | 0.08875 | -0.055 | -2.956
-9.5 | -0.234 | 0.06636 | -0.058 | -3.533
-9 | -0.296 | 0.06372 | -0.055 | -4.64
-8.5 | -0.296 | 0.05615 | -0.061 | -5.265
-8 | -0.266 | 0.05167 | -0.064 | -5.145
-7.5 | -0.225 | 0.04822 | -0.066 | -4.663
-7 | -0.213 | 0.01306 | -0.134 | -16.282
-6.5 | -0.152 | 0.01256 | -0.135 | -12.081
-6 | -0.087 | 0.01205 | -0.137 | -7.263
-5.5 | -0.021 | 0.01157 | -0.139 | -1.827
-5 | 0.047 | 0.01115 | -0.14 | 4.188
-4.5 | 0.116 | 0.01076 | -0.142 | 10.74
-4 | 0.185 | 0.01051 | -0.144 | 17.609
-3.5 | 0.255 | 0.01027 | -0.145 | 24.842
-3 | 0.325 | 0.01005 | -0.147 | 32.359
-2.5 | 0.397 | 0.00928 | -0.148 | 42.767
-2 | 0.467 | 0.00874 | -0.15 | 53.478
-1.5 | 0.539 | 0.00677 | -0.151 | 79.575
-1 | 0.609 | 0.00679 | -0.153 | 89.778
-0.5 | 0.68 | 0.00684 | -0.154 | 99.444
0 | 0.759 | 0.00673 | -0.156 | 112.824
0.5 | 0.829 | 0.00685 | -0.157 | 121.013
1 | 0.899 | 0.00698 | -0.159 | 128.753
1.5 | 0.968 | 0.00713 | -0.16 | 135.838
2 | 1.037 | 0.00728 | -0.161 | 142.571
2.5 | 1.106 | 0.00746 | -0.163 | 148.366
3 | 1.162 | 0.00765 | -0.164 | 151.863
3.5 | 1.224 | 0.00787 | -0.165 | 155.524
4 | 1.275 | 0.01892 | -0.165 | 67.41
4.5 | 1.332 | 0.01999 | -0.166 | 66.661
5 | 1.384 | 0.02105 | -0.168 | 65.775
5.5 | 1.428 | 0.0222 | -0.169 | 64.325
6 | 1.461 | 0.02351 | -0.17 | 62.153
6.5 | 1.48 | 0.02497 | -0.171 | 59.289
7 | 1.475 | 0.02658 | -0.172 | 55.501
7.5 | 1.425 | 0.02855 | -0.173 | 49.921
8 | 1.02 | 0.06004 | -0.071 | 16.982
8.5 | 0.768 | 0.0701 | -0.069 | 10.953
9 | 0.795 | 0.08788 | -0.074 | 9.051
9.5 | 0.822 | 0.09025 | -0.074 | 9.111
10 | 0.849 | 0.09882 | -0.074 | 8.591
10.5 | 0.876 | 0.10146 | -0.078 | 8.637
11 | 0.904 | 0.1066 | -0.083 | 8.481
11.5 | 0.931 | 0.10987 | -0.084 | 8.47

## 48. Re 1M Mach 0.50 (2)
BIGFOIL.COM POLAR EXPORT
NACA66-617
NACA66-617 |  |  |  | Cl Max: | 1.1918 | at alpha= | 12.5 | deg
XFOIL ncrit=9 |  |  |  | L/D Max: | 126.195 | at alpha= | 4.5 | deg
Re: | 1000000 |  |  | Cd Min: | 0.2178 | at alpha= | 17.5 | deg
Mach: | 0.5 |  |  | Cl=0 at alpha= | -5.6536 | deg
|  |  |  | @ Cl=0.1, Cd= | 0.011702
|  |  |  | @ Cl=0.4, Cd= | 0.0080088
|  |  |  | @ Cl=0.6, Cd= | 0.0089377
alpha (deg) | Cl | Cd | Cm | Cl/Cd
-20 | -0.3305 | 0.21744 | -0.0827 | -1.52
-19.5 | -0.2814 | 0.20538 | -0.0978 | -1.3701
-19 | -0.2391 | 0.19333 | -0.1118 | -1.2367
-18.5 | -0.2082 | 0.18343 | -0.1211 | -1.135
-18 | -0.1817 | 0.17711 | -0.1255 | -1.0259
-17.5 | -0.164 | 0.16965 | -0.1298 | -0.9667
-17 | -0.152 | 0.16106 | -0.1338 | -0.94375
-16.5 | -0.1323 | 0.15464 | -0.1366 | -0.85554
-16 | -0.1116 | 0.14895 | -0.1397 | -0.74924
-15.5 | -0.1046 | 0.13967 | -0.1441 | -0.74891
-15 | -0.0825 | 0.13454 | -0.1465 | -0.6132
-14.5 | -0.0805 | 0.12503 | -0.152 | -0.64385
-14 | -0.065 | 0.11837 | -0.1543 | -0.54913
-13.5 | -0.0452 | 0.11307 | -0.1566 | -0.39975
-13 | -0.0406 | 0.10442 | -0.1616 | -0.38881
-12.5 | -0.0371 | 0.09564 | -0.166 | -0.38791
-12 | -0.0353 | 0.08783 | -0.1688 | -0.40191
-11.5 | -0.0244 | 0.08178 | -0.1714 | -0.29836
-11 | -0.0194 | 0.07483 | -0.1745 | -0.25925
-10.5 | -0.0432 | 0.06195 | -0.1813 | -0.69734
-9.5 | -0.1349 | 0.03888 | -0.1908 | -3.4697
-9 | -0.1698 | 0.03274 | -0.1866 | -5.1863
-8.5 | -0.1942 | 0.02769 | -0.1799 | -7.0134
-8 | -0.2006 | 0.02402 | -0.1726 | -8.3514
-7.5 | -0.1892 | 0.02066 | -0.1658 | -9.1578
-7 | -0.151 | 0.01793 | -0.1619 | -8.4216
-6.5 | -0.0917 | 0.01592 | -0.1606 | -5.7601
-6 | -0.0345 | 0.01463 | -0.1587 | -2.3582
-5.5 | 0.0153 | 0.01366 | -0.156 | 1.1201
-5 | 0.0509 | 0.01267 | -0.151 | 4.0174
-4.5 | 0.0762 | 0.01201 | -0.1442 | 6.3447
-4 | 0.1171 | 0.01148 | -0.1402 | 10.2003
-3.5 | 0.1657 | 0.01106 | -0.1375 | 14.9819
-3 | 0.2179 | 0.01065 | -0.1356 | 20.4601
-2.5 | 0.274 | 0.01028 | -0.1345 | 26.6537
-2 | 0.316 | 0.00758 | -0.1343 | 41.6887
-1.5 | 0.3856 | 0.00792 | -0.1354 | 48.6869
-1 | 0.4505 | 0.00832 | -0.1353 | 54.1466
-0.5 | 0.515 | 0.00866 | -0.1353 | 59.4688
0 | 0.5796 | 0.00892 | -0.1354 | 64.9776
0.5 | 0.6487 | 0.00898 | -0.1368 | 72.2383
1 | 0.7219 | 0.00901 | -0.1389 | 80.1221
1.5 | 0.7895 | 0.00917 | -0.1399 | 86.096
2 | 0.8495 | 0.00921 | -0.1391 | 92.2367
2.5 | 0.9192 | 0.00912 | -0.14 | 100.7895
3 | 0.987 | 0.00917 | -0.1404 | 107.6336
3.5 | 1.046 | 0.00888 | -0.1384 | 117.7928
4 | 1.0857 | 0.00874 | -0.1326 | 124.222
4.5 | 1.1143 | 0.00883 | -0.1246 | 126.1948
5 | 1.1202 | 0.00964 | -0.1131 | 116.2033
5.5 | 1.0704 | 0.01294 | -0.0944 | 82.7202
6 | 1.0326 | 0.01705 | -0.0799 | 60.563
6.5 | 1.0099 | 0.02124 | -0.069 | 47.5471
7 | 0.9948 | 0.02553 | -0.0601 | 38.9659
7.5 | 0.985 | 0.03 | -0.0526 | 32.8333
8 | 1.0069 | 0.0331 | -0.0485 | 30.4199
8.5 | 1.0401 | 0.0357 | -0.0454 | 29.1345
9 | 1.0707 | 0.03864 | -0.0423 | 27.7096
9.5 | 1.0986 | 0.04199 | -0.0392 | 26.1634
10 | 1.1166 | 0.04628 | -0.0359 | 24.1271
10.5 | 1.1382 | 0.05055 | -0.033 | 22.5163
11 | 1.1559 | 0.05537 | -0.0303 | 20.8759
11.5 | 1.1724 | 0.06059 | -0.0279 | 19.3497
12 | 1.1837 | 0.06661 | -0.026 | 17.7706
12.5 | 1.1918 | 0.07349 | -0.0245 | 16.2172
13 | 1.1859 | 0.08242 | -0.0246 | 14.3885
13.5 | 1.1679 | 0.09352 | -0.0271 | 12.4882
14 | 1.1432 | 0.10637 | -0.0322 | 10.7474
14.5 | 1.1164 | 0.12045 | -0.0398 | 9.2686
15 | 1.0912 | 0.13531 | -0.0492 | 8.0644
15.5 | 1.0688 | 0.15072 | -0.0597 | 7.0913
16 | 1.0496 | 0.16648 | -0.0707 | 6.3047
16.5 | 1.0172 | 0.18704 | -0.0839 | 5.4384
17 | 1.0057 | 0.20416 | -0.0943 | 4.926
17.5 | 1.009 | 0.2178 | -0.1027 | 4.6327

## 49. Re 2M Mach 0.00 (1)
BIGFOIL.COM POLAR EXPORT
NACA66-617
NACA66-617 |  |  |  | Cl Max: | 1.649 | at alpha= | 11.5 | deg
JavaFoil+Calcfoil stall+Eppler ext transition |  |  |  | L/D Max: | 227.87 | at alpha= | 4 | deg
Re: | 2000000 |  |  | Cd Min: | 0.00487 | at alpha= | -2 | deg
Mach: | 0 |  |  | Cl=0 at alpha= | -5.3417 | deg
|  |  |  | @ Cl=0.1, Cd= | 0.0082682
|  |  |  | @ Cl=0.4, Cd= | 0.0054385
|  |  |  | @ Cl=0.6, Cd= | 0.00496
alpha (deg) | Cl | Cd | Cm | Cl/Cd
-20 | -0.671 | 0.17439 | -0.041 | -3.847
-19.5 | -0.683 | 0.16527 | -0.042 | -4.132
-19 | -0.694 | 0.15977 | -0.043 | -4.341
-18.5 | -0.703 | 0.15198 | -0.044 | -4.624
-18 | -0.71 | 0.14131 | -0.045 | -5.025
-17.5 | -0.715 | 0.13531 | -0.046 | -5.287
-17 | -0.717 | 0.12383 | -0.045 | -5.79
-16.5 | -0.718 | 0.1228 | -0.047 | -5.849
-16 | -0.714 | 0.11198 | -0.046 | -6.379
-15.5 | -0.709 | 0.10693 | -0.047 | -6.63
-15 | -0.7 | 0.1017 | -0.048 | -6.883
-14.5 | -0.689 | 0.09563 | -0.05 | -7.202
-14 | -0.674 | 0.09009 | -0.052 | -7.479
-13.5 | -0.655 | 0.08539 | -0.053 | -7.671
-13 | -0.636 | 0.07843 | -0.058 | -8.106
-12.5 | -0.613 | 0.07118 | -0.064 | -8.606
-12 | -0.682 | 0.01565 | -0.102 | -43.563
-11.5 | -0.643 | 0.01483 | -0.104 | -43.394
-11 | -0.603 | 0.01387 | -0.105 | -43.452
-10.5 | -0.559 | 0.01314 | -0.107 | -42.54
-10 | -0.513 | 0.0125 | -0.109 | -41.026
-9.5 | -0.464 | 0.01192 | -0.11 | -38.942
-9 | -0.413 | 0.01147 | -0.112 | -36.032
-8.5 | -0.361 | 0.01093 | -0.113 | -33.022
-8 | -0.307 | 0.01048 | -0.114 | -29.286
-7.5 | -0.251 | 0.0101 | -0.116 | -24.882
-7 | -0.195 | 0.00972 | -0.117 | -20.029
-6.5 | -0.137 | 0.00935 | -0.119 | -14.632
-6 | -0.078 | 0.00904 | -0.12 | -8.647
-5.5 | -0.019 | 0.00875 | -0.122 | -2.145
-5 | 0.041 | 0.00851 | -0.123 | 4.85
-4.5 | 0.102 | 0.00826 | -0.125 | 12.332
-4 | 0.163 | 0.00805 | -0.126 | 20.213
-3.5 | 0.224 | 0.00786 | -0.127 | 28.482
-3 | 0.285 | 0.00768 | -0.129 | 37.135
-2.5 | 0.348 | 0.00755 | -0.13 | 46.057
-2 | 0.414 | 0.00487 | -0.133 | 85.091
-1.5 | 0.476 | 0.00488 | -0.135 | 97.659
-1 | 0.538 | 0.00493 | -0.136 | 109.22
-0.5 | 0.6 | 0.00496 | -0.137 | 120.968
0 | 0.663 | 0.00502 | -0.138 | 132.001
0.5 | 0.725 | 0.00511 | -0.14 | 141.738
1 | 0.786 | 0.00513 | -0.141 | 153.181
1.5 | 0.848 | 0.00524 | -0.142 | 161.808
2 | 0.91 | 0.00502 | -0.143 | 181.096
2.5 | 0.97 | 0.00507 | -0.144 | 191.508
3 | 1.024 | 0.00516 | -0.145 | 198.527
3.5 | 1.082 | 0.00524 | -0.146 | 206.324
4 | 1.139 | 0.005 | -0.148 | 227.87
4.5 | 1.181 | 0.01373 | -0.147 | 86.053
5 | 1.234 | 0.01438 | -0.148 | 85.847
5.5 | 1.285 | 0.01494 | -0.149 | 86.011
6 | 1.334 | 0.01552 | -0.15 | 85.927
6.5 | 1.38 | 0.01616 | -0.151 | 85.421
7 | 1.424 | 0.01681 | -0.151 | 84.72
7.5 | 1.465 | 0.01745 | -0.152 | 83.959
8 | 1.503 | 0.01817 | -0.153 | 82.697
8.5 | 1.537 | 0.01894 | -0.154 | 81.168
9 | 1.568 | 0.01975 | -0.155 | 79.403
9.5 | 1.595 | 0.02073 | -0.156 | 76.93
10 | 1.618 | 0.02159 | -0.156 | 74.956
10.5 | 1.635 | 0.02267 | -0.157 | 72.114
11 | 1.644 | 0.02363 | -0.158 | 69.57
11.5 | 1.649 | 0.02469 | -0.158 | 66.789
12 | 1.648 | 0.0259 | -0.159 | 63.616
12.5 | 1.643 | 0.02708 | -0.16 | 60.657
13 | 1.631 | 0.02866 | -0.16 | 56.923
13.5 | 1.616 | 0.03014 | -0.161 | 53.615
14 | 1.596 | 0.03163 | -0.161 | 50.463
14.5 | 1.57 | 0.03334 | -0.162 | 47.081
15 | 1.535 | 0.03508 | -0.162 | 43.768
15.5 | 1.497 | 0.03737 | -0.162 | 40.067
16 | 1.455 | 0.03999 | -0.162 | 36.387
16.5 | 1.41 | 0.04312 | -0.162 | 32.694

## 50. Re 2M Mach 0.00 (2)
BIGFOIL.COM POLAR EXPORT
NACA66-617
NACA66-617 |  |  |  | Cl Max: | 1.5963 | at alpha= | 20 | deg
XFOIL ncrit=9 |  |  |  | L/D Max: | 178.448 | at alpha= | 4 | deg
Re: | 2000000 |  |  | Cd Min: | 0.08714 | at alpha= | 20 | deg
Mach: | 0 |  |  | Cl=0 at alpha= | -4.7565 | deg
|  |  |  | @ Cl=0.1, Cd= | 0.0080174
|  |  |  | @ Cl=0.4, Cd= | 0.005086
|  |  |  | @ Cl=0.6, Cd= | 0.005242
alpha (deg) | Cl | Cd | Cm | Cl/Cd
-19 | -0.8708 | 0.06995 | -0.114 | -12.4489
-18.5 | -0.8767 | 0.0566 | -0.1286 | -15.4894
-18 | -0.8579 | 0.04677 | -0.1424 | -18.343
-17.5 | -0.8134 | 0.04063 | -0.1545 | -20.0197
-17 | -0.7959 | 0.03602 | -0.1586 | -22.0961
-16.5 | -0.7754 | 0.03377 | -0.1585 | -22.9612
-16 | -0.7754 | 0.03018 | -0.1567 | -25.6925
-15.5 | -0.7551 | 0.02841 | -0.1554 | -26.5787
-15 | -0.7298 | 0.02716 | -0.1541 | -26.8704
-14.5 | -0.7375 | 0.02314 | -0.1499 | -31.8712
-14 | -0.7126 | 0.02169 | -0.1479 | -32.8538
-13.5 | -0.6827 | 0.02084 | -0.1461 | -32.7591
-13 | -0.6571 | 0.01919 | -0.1437 | -34.2418
-12.5 | -0.6219 | 0.01889 | -0.1421 | -32.9222
-12 | -0.5886 | 0.01812 | -0.1402 | -32.4834
-11.5 | -0.556 | 0.01692 | -0.138 | -32.8605
-11 | -0.5202 | 0.01591 | -0.1361 | -32.6964
-10.5 | -0.4834 | 0.01507 | -0.1342 | -32.077
-10 | -0.4466 | 0.01431 | -0.1321 | -31.2089
-9.5 | -0.4079 | 0.01356 | -0.1303 | -30.0811
-9 | -0.3784 | 0.01231 | -0.1268 | -30.7392
-8.5 | -0.353 | 0.01154 | -0.1222 | -30.5893
-8 | -0.3141 | 0.01098 | -0.1201 | -28.6066
-7.5 | -0.2696 | 0.01051 | -0.1189 | -25.6518
-7 | -0.2236 | 0.01007 | -0.1178 | -22.2046
-6.5 | -0.1753 | 0.00972 | -0.1172 | -18.035
-6 | -0.1257 | 0.00942 | -0.1168 | -13.3439
-5 | -0.026 | 0.00862 | -0.1161 | -3.0162
-4.5 | 0.0274 | 0.00836 | -0.1163 | 3.2775
-4 | 0.0812 | 0.0081 | -0.1166 | 10.0247
-3.5 | 0.1358 | 0.00786 | -0.1171 | 17.2774
-3 | 0.1907 | 0.00761 | -0.1177 | 25.0591
-2 | 0.2985 | 0.00528 | -0.1205 | 56.5341
-1.5 | 0.3606 | 0.00504 | -0.1227 | 71.5476
-1 | 0.4206 | 0.00511 | -0.1241 | 82.3092
-0.5 | 0.4803 | 0.00517 | -0.1254 | 92.9014
0 | 0.5393 | 0.00523 | -0.1265 | 103.1166
0.5 | 0.5976 | 0.00524 | -0.1275 | 114.0458
1 | 0.6561 | 0.00529 | -0.1287 | 124.0265
1.5 | 0.7146 | 0.00533 | -0.1298 | 134.0713
2 | 0.7725 | 0.00533 | -0.1308 | 144.9343
2.5 | 0.8294 | 0.00536 | -0.1315 | 154.7388
3 | 0.8854 | 0.00538 | -0.1321 | 164.5725
3.5 | 0.9394 | 0.00542 | -0.1323 | 173.321
4 | 0.9886 | 0.00554 | -0.1314 | 178.4477
4.5 | 0.9971 | 0.00665 | -0.1222 | 149.9398
5 | 0.9851 | 0.00818 | -0.1093 | 120.4279
5.5 | 0.985 | 0.00975 | -0.0995 | 101.0256
6 | 0.9878 | 0.01156 | -0.0911 | 85.4498
6.5 | 0.9935 | 0.01356 | -0.0838 | 73.267
7 | 1.0027 | 0.01568 | -0.0776 | 63.9477
7.5 | 1.02 | 0.01762 | -0.0728 | 57.8888
8 | 1.0533 | 0.01883 | -0.0705 | 55.9373
9 | 1.1233 | 0.02118 | -0.0667 | 53.0359
9.5 | 1.1575 | 0.02247 | -0.0649 | 51.5131
10 | 1.1901 | 0.02388 | -0.0629 | 49.8367
10.5 | 1.225 | 0.0252 | -0.0614 | 48.6111
11 | 1.2572 | 0.02673 | -0.0596 | 47.0333
12 | 1.3171 | 0.03024 | -0.0559 | 43.5549
12.5 | 1.3479 | 0.03201 | -0.0544 | 42.1087
13 | 1.3773 | 0.03393 | -0.0529 | 40.5924
13.5 | 1.4045 | 0.03607 | -0.0513 | 38.9382
14 | 1.4224 | 0.03908 | -0.049 | 36.3971
14.5 | 1.4493 | 0.04139 | -0.0477 | 35.0157
15 | 1.4741 | 0.04395 | -0.0465 | 33.5404
15.5 | 1.4995 | 0.04651 | -0.0454 | 32.2404
16 | 1.5208 | 0.04952 | -0.0443 | 30.7108
16.5 | 1.5402 | 0.05274 | -0.0432 | 29.2036
17 | 1.5541 | 0.05653 | -0.0419 | 27.4916
18 | 1.5578 | 0.06612 | -0.0381 | 23.5602
18.5 | 1.5732 | 0.07046 | -0.0382 | 22.3276
19 | 1.5843 | 0.07543 | -0.0386 | 21.0036
19.5 | 1.5918 | 0.081 | -0.0393 | 19.6519
20 | 1.5963 | 0.08714 | -0.0404 | 18.3188

## 51. Re 2M Mach 0.10 (1)
BIGFOIL.COM POLAR EXPORT
NACA66-617
NACA66-617 |  |  |  | Cl Max: | 1.641 | at alpha= | 11.5 | deg
JavaFoil+Calcfoil stall+Eppler ext transition |  |  |  | L/D Max: | 227.549 | at alpha= | 4 | deg
Re: | 2000000 |  |  | Cd Min: | 0.00485 | at alpha= | -2 | deg
Mach: | 0.1 |  |  | Cl=0 at alpha= | -5.3417 | deg
|  |  |  | @ Cl=0.1, Cd= | 0.0083079
|  |  |  | @ Cl=0.4, Cd= | 0.0054995
|  |  |  | @ Cl=0.6, Cd= | 0.0050085
alpha (deg) | Cl | Cd | Cm | Cl/Cd
-20 | -0.63 | 0.17583 | -0.041 | -3.585
-19.5 | -0.646 | 0.16852 | -0.042 | -3.831
-19 | -0.659 | 0.16014 | -0.042 | -4.118
-18.5 | -0.672 | 0.15406 | -0.043 | -4.361
-18 | -0.682 | 0.14567 | -0.045 | -4.685
-17.5 | -0.691 | 0.1368 | -0.045 | -5.05
-17 | -0.697 | 0.13048 | -0.047 | -5.341
-16.5 | -0.7 | 0.12316 | -0.047 | -5.682
-16 | -0.699 | 0.11293 | -0.046 | -6.191
-15.5 | -0.696 | 0.10707 | -0.047 | -6.502
-15 | -0.69 | 0.10189 | -0.048 | -6.772
-14.5 | -0.681 | 0.09652 | -0.05 | -7.051
-14 | -0.667 | 0.09112 | -0.051 | -7.325
-13.5 | -0.65 | 0.08598 | -0.052 | -7.564
-13 | -0.63 | 0.08162 | -0.053 | -7.718
-12.5 | -0.607 | 0.07429 | -0.06 | -8.174
-12 | -0.678 | 0.01646 | -0.102 | -41.172
-11.5 | -0.644 | 0.01474 | -0.104 | -43.656
-11 | -0.603 | 0.01402 | -0.106 | -42.991
-10.5 | -0.559 | 0.0133 | -0.107 | -42.059
-10 | -0.513 | 0.01254 | -0.109 | -40.932
-9.5 | -0.465 | 0.01203 | -0.111 | -38.636
-9 | -0.414 | 0.01157 | -0.112 | -35.827
-8.5 | -0.362 | 0.011 | -0.114 | -32.91
-8 | -0.308 | 0.01055 | -0.115 | -29.185
-7.5 | -0.252 | 0.01016 | -0.116 | -24.842
-7 | -0.195 | 0.00976 | -0.118 | -20.021
-6.5 | -0.137 | 0.00939 | -0.119 | -14.634
-6 | -0.079 | 0.00908 | -0.121 | -8.651
-5.5 | -0.019 | 0.0088 | -0.122 | -2.141
-5 | 0.041 | 0.00854 | -0.124 | 4.857
-4.5 | 0.102 | 0.0083 | -0.125 | 12.324
-4 | 0.163 | 0.00807 | -0.127 | 20.259
-3.5 | 0.225 | 0.00788 | -0.128 | 28.553
-3 | 0.287 | 0.0077 | -0.129 | 37.221
-2.5 | 0.349 | 0.00757 | -0.131 | 46.164
-2 | 0.416 | 0.00485 | -0.134 | 85.813
-1.5 | 0.479 | 0.00492 | -0.135 | 97.304
-1 | 0.541 | 0.00498 | -0.136 | 108.611
-0.5 | 0.603 | 0.00501 | -0.138 | 120.38
0 | 0.666 | 0.00505 | -0.139 | 131.785
0.5 | 0.728 | 0.0051 | -0.14 | 142.805
1 | 0.79 | 0.0052 | -0.141 | 152.019
1.5 | 0.852 | 0.00523 | -0.143 | 162.984
2 | 0.914 | 0.00501 | -0.144 | 182.403
2.5 | 0.975 | 0.00512 | -0.145 | 190.471
3 | 1.029 | 0.00515 | -0.146 | 199.863
3.5 | 1.087 | 0.0053 | -0.147 | 205.207
4 | 1.145 | 0.00503 | -0.148 | 227.549
4.5 | 1.187 | 0.01384 | -0.147 | 85.741
5 | 1.24 | 0.01448 | -0.148 | 85.63
5.5 | 1.291 | 0.01505 | -0.149 | 85.751
6 | 1.339 | 0.01565 | -0.15 | 85.599
6.5 | 1.385 | 0.01629 | -0.151 | 85.036
7 | 1.429 | 0.01696 | -0.152 | 84.25
7.5 | 1.47 | 0.01764 | -0.153 | 83.292
8 | 1.507 | 0.01837 | -0.154 | 82.02
8.5 | 1.54 | 0.01917 | -0.155 | 80.346
9 | 1.57 | 0.02001 | -0.155 | 78.478
9.5 | 1.596 | 0.02097 | -0.156 | 76.096
10 | 1.618 | 0.02191 | -0.157 | 73.825
10.5 | 1.632 | 0.02298 | -0.158 | 71.003
11 | 1.639 | 0.02411 | -0.158 | 67.961
11.5 | 1.641 | 0.02508 | -0.159 | 65.421
12 | 1.636 | 0.02651 | -0.16 | 61.724
12.5 | 1.627 | 0.02762 | -0.16 | 58.911
13 | 1.612 | 0.02919 | -0.161 | 55.225
13.5 | 1.592 | 0.03069 | -0.161 | 51.88
14 | 1.568 | 0.03247 | -0.162 | 48.294
14.5 | 1.536 | 0.03415 | -0.162 | 44.977
15 | 1.496 | 0.03617 | -0.162 | 41.35
15.5 | 1.45 | 0.03875 | -0.162 | 37.419
16 | 1.397 | 0.04269 | -0.161 | 32.725
16.5 | 1.352 | 0.04443 | -0.162 | 30.426

## 52. Re 2M Mach 0.10 (2)
BIGFOIL.COM POLAR EXPORT
NACA66-617
NACA66-617 |  |  |  | Cl Max: | 1.5808 | at alpha= | 20 | deg
XFOIL ncrit=9 |  |  |  | L/D Max: | 178.687 | at alpha= | 4 | deg
Re: | 2000000 |  |  | Cd Min: | 0.09198 | at alpha= | 20 | deg
Mach: | 0.1 |  |  | Cl=0 at alpha= | -4.757 | deg
|  |  |  | @ Cl=0.1, Cd= | 0.0080459
|  |  |  | @ Cl=0.4, Cd= | 0.0050975
|  |  |  | @ Cl=0.6, Cd= | 0.0052599
alpha (deg) | Cl | Cd | Cm | Cl/Cd
-18 | -0.7805 | 0.05908 | -0.137 | -13.2109
-17.5 | -0.7671 | 0.04739 | -0.1533 | -16.187
-17 | -0.7576 | 0.04045 | -0.1604 | -18.7293
-16.5 | -0.7447 | 0.0371 | -0.1611 | -20.0728
-16 | -0.7528 | 0.03254 | -0.1598 | -23.1346
-15.5 | -0.7373 | 0.03025 | -0.1586 | -24.3736
-15 | -0.7136 | 0.02879 | -0.1573 | -24.7864
-14.5 | -0.7257 | 0.02447 | -0.1532 | -29.6567
-14 | -0.7051 | 0.02266 | -0.1509 | -31.1165
-13.5 | -0.6769 | 0.02166 | -0.1489 | -31.2512
-13 | -0.6536 | 0.01982 | -0.1462 | -32.9768
-12.5 | -0.6186 | 0.01953 | -0.1445 | -31.6743
-12 | -0.5867 | 0.01863 | -0.1424 | -31.4922
-11.5 | -0.5549 | 0.01737 | -0.14 | -31.9459
-11 | -0.5193 | 0.01627 | -0.138 | -31.9176
-10.5 | -0.4825 | 0.01536 | -0.136 | -31.4128
-10 | -0.4454 | 0.01455 | -0.1339 | -30.6117
-9.5 | -0.4065 | 0.01375 | -0.132 | -29.5636
-9 | -0.374 | 0.01258 | -0.129 | -29.7297
-8.5 | -0.3478 | 0.01168 | -0.1246 | -29.7774
-8 | -0.3129 | 0.01109 | -0.1215 | -28.2146
-7.5 | -0.269 | 0.0106 | -0.1201 | -25.3774
-7 | -0.2234 | 0.01014 | -0.1189 | -22.0316
-6.5 | -0.1754 | 0.00978 | -0.1181 | -17.9346
-6 | -0.1258 | 0.00948 | -0.1176 | -13.27
-5.5 | -0.0772 | 0.00904 | -0.117 | -8.5398
-5 | -0.026 | 0.00866 | -0.1168 | -3.0023
-4.5 | 0.0275 | 0.00839 | -0.117 | 3.2777
-4 | 0.0816 | 0.00813 | -0.1173 | 10.0369
-3.5 | 0.1363 | 0.00788 | -0.1177 | 17.297
-3 | 0.1916 | 0.00765 | -0.1182 | 25.0458
-2.5 | 0.2428 | 0.00679 | -0.1186 | 35.7585
-2 | 0.2995 | 0.00537 | -0.121 | 55.7728
-1.5 | 0.3623 | 0.00506 | -0.1233 | 71.6008
-1 | 0.4226 | 0.00512 | -0.1247 | 82.5391
-0.5 | 0.4826 | 0.00519 | -0.126 | 92.9865
0 | 0.542 | 0.00525 | -0.1271 | 103.2381
0.5 | 0.6007 | 0.00526 | -0.1281 | 114.2015
1 | 0.6595 | 0.00531 | -0.1293 | 124.1996
1.5 | 0.7183 | 0.00535 | -0.1304 | 134.2617
2 | 0.7766 | 0.00535 | -0.1314 | 145.1589
2.5 | 0.8337 | 0.00538 | -0.1321 | 154.9628
3 | 0.89 | 0.0054 | -0.1326 | 164.8148
3.5 | 0.9444 | 0.00545 | -0.1328 | 173.2844
4 | 0.9935 | 0.00556 | -0.1318 | 178.6871
4.5 | 0.9995 | 0.00667 | -0.122 | 149.8501
5 | 0.9865 | 0.00824 | -0.1088 | 119.7209
5.5 | 0.985 | 0.00989 | -0.0989 | 99.5956
6 | 0.9872 | 0.01176 | -0.0904 | 83.9456
6.5 | 0.9926 | 0.01382 | -0.0831 | 71.8234
7 | 1.0017 | 0.01599 | -0.0768 | 62.6454
7.5 | 1.0193 | 0.01795 | -0.0721 | 56.7855
8 | 1.0529 | 0.01918 | -0.0698 | 54.8957
8.5 | 1.0869 | 0.02044 | -0.0676 | 53.1751
9 | 1.1234 | 0.02158 | -0.066 | 52.0575
9.5 | 1.1573 | 0.02293 | -0.064 | 50.471
10 | 1.1909 | 0.02434 | -0.0621 | 48.9277
10.5 | 1.2251 | 0.02574 | -0.0604 | 47.5952
11 | 1.2578 | 0.0273 | -0.0587 | 46.0733
11.5 | 1.2849 | 0.02929 | -0.0564 | 43.8682
12 | 1.3179 | 0.03092 | -0.0549 | 42.6229
12.5 | 1.3482 | 0.0328 | -0.0533 | 41.1037
13 | 1.3772 | 0.03482 | -0.0516 | 39.552
13.5 | 1.4036 | 0.0371 | -0.0499 | 37.8329
14 | 1.4208 | 0.04026 | -0.0476 | 35.2906
14.5 | 1.4482 | 0.04263 | -0.0464 | 33.9714
15 | 1.4731 | 0.04528 | -0.0451 | 32.5331
15.5 | 1.4967 | 0.04813 | -0.0439 | 31.097
16 | 1.5174 | 0.05132 | -0.0428 | 29.5674
16.5 | 1.5362 | 0.05477 | -0.0417 | 28.0482
17 | 1.5441 | 0.05943 | -0.0403 | 25.9818
18 | 1.5506 | 0.06897 | -0.0369 | 22.4822
18.5 | 1.5635 | 0.07381 | -0.0371 | 21.1828
19 | 1.5725 | 0.07925 | -0.0377 | 19.8423
19.5 | 1.578 | 0.08534 | -0.0387 | 18.4907
20 | 1.5808 | 0.09198 | -0.0402 | 17.1863

## 53. Re 2M Mach 0.25 (1)
BIGFOIL.COM POLAR EXPORT
NACA66-617
NACA66-617 |  |  |  | Cl Max: | 1.6 | at alpha= | 10 | deg
JavaFoil+Calcfoil stall+Eppler ext transition |  |  |  | L/D Max: | 227.157 | at alpha= | 4 | deg
Re: | 2000000 |  |  | Cd Min: | 0.00473 | at alpha= | -2 | deg
Mach: | 0.25 |  |  | Cl=0 at alpha= | -5.3443 | deg
|  |  |  | @ Cl=0.1, Cd= | 0.008489
|  |  |  | @ Cl=0.4, Cd= | 0.0058883
|  |  |  | @ Cl=0.6, Cd= | 0.0050612
alpha (deg) | Cl | Cd | Cm | Cl/Cd
-19 | -0.341 | 0.18496 | -0.042 | -1.841
-18.5 | -0.389 | 0.17356 | -0.043 | -2.241
-18 | -0.433 | 0.16765 | -0.044 | -2.583
-17.5 | -0.473 | 0.15747 | -0.044 | -3.003
-17 | -0.508 | 0.15 | -0.045 | -3.39
-16.5 | -0.54 | 0.13801 | -0.046 | -3.91
-16 | -0.566 | 0.12815 | -0.047 | -4.414
-15.5 | -0.586 | 0.11896 | -0.048 | -4.93
-15 | -0.601 | 0.11326 | -0.049 | -5.311
-14.5 | -0.61 | 0.10212 | -0.048 | -5.975
-14 | -0.613 | 0.09574 | -0.049 | -6.407
-13.5 | -0.611 | 0.09035 | -0.051 | -6.759
-13 | -0.602 | 0.08497 | -0.052 | -7.083
-12.5 | -0.585 | 0.07935 | -0.053 | -7.37
-12 | -0.561 | 0.07383 | -0.056 | -7.604
-11.5 | -0.534 | 0.06981 | -0.058 | -7.646
-11 | -0.504 | 0.06451 | -0.062 | -7.813
-10.5 | -0.558 | 0.01411 | -0.11 | -39.537
-10 | -0.515 | 0.01322 | -0.112 | -38.962
-9.5 | -0.469 | 0.01259 | -0.113 | -37.239
-9 | -0.419 | 0.01199 | -0.115 | -34.97
-8.5 | -0.367 | 0.0115 | -0.116 | -31.958
-8 | -0.313 | 0.01096 | -0.118 | -28.571
-7.5 | -0.257 | 0.01053 | -0.119 | -24.435
-7 | -0.2 | 0.01001 | -0.121 | -19.935
-6.5 | -0.141 | 0.00963 | -0.122 | -14.593
-6 | -0.08 | 0.00931 | -0.124 | -8.636
-5.5 | -0.019 | 0.00899 | -0.125 | -2.148
-5 | 0.042 | 0.00871 | -0.127 | 4.876
-4.5 | 0.105 | 0.00847 | -0.128 | 12.386
-4 | 0.168 | 0.00824 | -0.13 | 20.347
-3.5 | 0.231 | 0.00803 | -0.131 | 28.722
-3 | 0.294 | 0.00788 | -0.133 | 37.316
-2.5 | 0.358 | 0.00769 | -0.134 | 46.637
-2 | 0.427 | 0.00473 | -0.137 | 90.36
-1.5 | 0.491 | 0.00487 | -0.139 | 100.911
-1 | 0.556 | 0.00502 | -0.14 | 110.724
-0.5 | 0.62 | 0.00508 | -0.142 | 121.886
0 | 0.684 | 0.00514 | -0.143 | 133.278
0.5 | 0.748 | 0.00524 | -0.144 | 142.849
1 | 0.812 | 0.00531 | -0.145 | 152.943
1.5 | 0.875 | 0.00505 | -0.146 | 173.421
2 | 0.938 | 0.00513 | -0.148 | 182.856
2.5 | 1.002 | 0.0052 | -0.149 | 192.744
3 | 1.056 | 0.00495 | -0.15 | 213.433
3.5 | 1.116 | 0.00505 | -0.151 | 221.025
4 | 1.174 | 0.00517 | -0.152 | 227.157
4.5 | 1.216 | 0.01443 | -0.151 | 84.21
5 | 1.269 | 0.01513 | -0.152 | 83.865
5.5 | 1.32 | 0.01576 | -0.153 | 83.727
6 | 1.368 | 0.01644 | -0.154 | 83.182
6.5 | 1.413 | 0.01713 | -0.155 | 82.481
7 | 1.454 | 0.01787 | -0.156 | 81.345
7.5 | 1.491 | 0.01867 | -0.157 | 79.869
8 | 1.524 | 0.01954 | -0.158 | 78.004
8.5 | 1.552 | 0.02043 | -0.159 | 75.942
9 | 1.574 | 0.0215 | -0.159 | 73.211
9.5 | 1.59 | 0.02258 | -0.16 | 70.414
10 | 1.6 | 0.02364 | -0.161 | 67.662
10.5 | 1.599 | 0.02487 | -0.162 | 64.291
11 | 1.587 | 0.02628 | -0.162 | 60.381
11.5 | 1.565 | 0.02771 | -0.163 | 56.49
12 | 1.534 | 0.02939 | -0.164 | 52.215
12.5 | 1.494 | 0.0311 | -0.164 | 48.047
13 | 1.445 | 0.03276 | -0.164 | 44.115
13.5 | 1.383 | 0.03541 | -0.164 | 39.068
14 | 1.116 | 0.10184 | -0.092 | 10.961
14.5 | 1.051 | 0.10998 | -0.086 | 9.554
15 | 0.977 | 0.12055 | -0.082 | 8.105

## 54. Re 2M Mach 0.25 (2)
BIGFOIL.COM POLAR EXPORT
NACA66-617
NACA66-617 |  |  |  | Cl Max: | 1.4919 | at alpha= | 17.5 | deg
XFOIL ncrit=9 |  |  |  | L/D Max: | 178.842 | at alpha= | 4 | deg
Re: | 2000000 |  |  | Cd Min: | 0.1521 | at alpha= | -18 | deg
Mach: | 0.25 |  |  | Cl=0 at alpha= | -4.7657 | deg
|  |  |  | @ Cl=0.1, Cd= | 0.008234
|  |  |  | @ Cl=0.4, Cd= | 0.0051581
|  |  |  | @ Cl=0.6, Cd= | 0.00537
alpha (deg) | Cl | Cd | Cm | Cl/Cd
-18 | -0.2443 | 0.1521 | -0.1141 | -1.6062
-17.5 | -0.2254 | 0.14608 | -0.1185 | -1.543
-17 | -0.2222 | 0.1369 | -0.1226 | -1.6231
-16.5 | -0.2157 | 0.12935 | -0.1262 | -1.6676
-16 | -0.1947 | 0.12545 | -0.1288 | -1.552
-15.5 | -0.4273 | 0.07068 | -0.1522 | -6.0456
-15 | -0.4835 | 0.05331 | -0.1641 | -9.0696
-14.5 | -0.5667 | 0.03893 | -0.1696 | -14.5569
-14 | -0.5887 | 0.0332 | -0.1684 | -17.7319
-13.5 | -0.5822 | 0.03038 | -0.1664 | -19.1639
-13 | -0.5938 | 0.02605 | -0.1623 | -22.7946
-12.5 | -0.5574 | 0.02596 | -0.1607 | -21.4715
-12 | -0.5475 | 0.02349 | -0.1567 | -23.3078
-11.5 | -0.5345 | 0.02078 | -0.1524 | -25.7218
-11 | -0.508 | 0.01901 | -0.1491 | -26.7228
-10.5 | -0.4767 | 0.01744 | -0.146 | -27.3337
-10 | -0.4397 | 0.01613 | -0.1435 | -27.2598
-9.5 | -0.4003 | 0.01497 | -0.1412 | -26.7401
-9 | -0.36 | 0.01416 | -0.1389 | -25.4237
-8.5 | -0.3249 | 0.01283 | -0.1358 | -25.3235
-8 | -0.2933 | 0.01174 | -0.1319 | -24.983
-7.5 | -0.2614 | 0.01115 | -0.1278 | -23.4439
-7 | -0.2196 | 0.0106 | -0.1254 | -20.717
-6.5 | -0.174 | 0.01015 | -0.1237 | -17.1429
-6 | -0.1249 | 0.00979 | -0.1226 | -12.7579
-5.5 | -0.074 | 0.00942 | -0.1218 | -7.8556
-5 | -0.0253 | 0.00886 | -0.1208 | -2.8555
-4.5 | 0.0287 | 0.00856 | -0.1206 | 3.3528
-4 | 0.0842 | 0.00832 | -0.1208 | 10.1202
-3.5 | 0.1393 | 0.00802 | -0.1209 | 17.3691
-3 | 0.196 | 0.00781 | -0.1213 | 25.096
-2.5 | 0.25 | 0.0072 | -0.1217 | 34.7222
-2 | 0.3059 | 0.00583 | -0.1235 | 52.47
-1.5 | 0.3708 | 0.00513 | -0.1263 | 72.2807
-1 | 0.4331 | 0.00519 | -0.1277 | 83.4489
-0.5 | 0.4952 | 0.00527 | -0.1291 | 93.9658
0 | 0.5569 | 0.00537 | -0.1303 | 103.7058
0.5 | 0.6174 | 0.00537 | -0.1314 | 114.9721
1 | 0.679 | 0.00548 | -0.1327 | 123.9051
1.5 | 0.7388 | 0.00546 | -0.1336 | 135.3114
2 | 0.7989 | 0.00547 | -0.1345 | 146.0512
2.5 | 0.8579 | 0.00552 | -0.1352 | 155.4167
3 | 0.9155 | 0.00551 | -0.1355 | 166.1525
3.5 | 0.9714 | 0.00557 | -0.1355 | 174.3986
4 | 1.0194 | 0.0057 | -0.1337 | 178.8421
4.5 | 1.013 | 0.00683 | -0.1209 | 148.3163
5 | 0.9941 | 0.00867 | -0.1067 | 114.6597
5.5 | 0.9867 | 0.01068 | -0.0958 | 92.3876
6 | 0.9853 | 0.01292 | -0.0868 | 76.2616
7 | 0.9961 | 0.01775 | -0.0728 | 56.1183
7.5 | 1.0171 | 0.01975 | -0.0685 | 51.4987
8 | 1.053 | 0.02106 | -0.0662 | 50
8.5 | 1.0877 | 0.0225 | -0.0639 | 48.3422
9 | 1.125 | 0.02383 | -0.062 | 47.2094
9.5 | 1.1575 | 0.02551 | -0.0596 | 45.3744
10 | 1.1936 | 0.02703 | -0.0577 | 44.1583
11 | 1.2558 | 0.03092 | -0.0532 | 40.6145
11.5 | 1.2878 | 0.03292 | -0.0512 | 39.1191
12 | 1.3179 | 0.03511 | -0.0491 | 37.5363
12.5 | 1.3471 | 0.03747 | -0.0472 | 35.9514
13.5 | 1.3889 | 0.04385 | -0.0425 | 31.6739
14 | 1.4129 | 0.04698 | -0.0408 | 30.0745
14.5 | 1.434 | 0.0505 | -0.0392 | 28.396
15.5 | 1.4735 | 0.05826 | -0.0366 | 25.2918
16 | 1.4838 | 0.06338 | -0.0356 | 23.4112
16.5 | 1.4807 | 0.07029 | -0.0348 | 21.0656
17 | 1.4892 | 0.0762 | -0.0348 | 19.5433
17.5 | 1.4919 | 0.08303 | -0.0354 | 17.9682
18 | 1.491 | 0.09055 | -0.0365 | 16.466
18.5 | 1.485 | 0.0986 | -0.038 | 15.0609
19.5 | 1.4655 | 0.11556 | -0.0424 | 12.6817
20 | 1.4537 | 0.12582 | -0.0473 | 11.5538

## 55. Re 2M Mach 0.50 (1)
BIGFOIL.COM POLAR EXPORT
NACA66-617
NACA66-617 |  |  |  | Cl Max: | 1.485 | at alpha= | 6.5 | deg
JavaFoil+Calcfoil stall+Eppler ext transition |  |  |  | L/D Max: | 201.502 | at alpha= | 3.5 | deg
Re: | 2000000 |  |  | Cd Min: | 0.00481 | at alpha= | 1 | deg
Mach: | 0.5 |  |  | Cl=0 at alpha= | -5.3456 | deg
|  |  |  | @ Cl=0.1, Cd= | 0.0093565
|  |  |  | @ Cl=0.4, Cd= | 0.0083649
|  |  |  | @ Cl=0.6, Cd= | 0.0055397
alpha (deg) | Cl | Cd | Cm | Cl/Cd
-20 | -0.826 | 0.17923 | -0.055 | -4.607
-19.5 | -0.796 | 0.1715 | -0.054 | -4.643
-19 | -0.768 | 0.16426 | -0.054 | -4.677
-18.5 | -0.741 | 0.15971 | -0.055 | -4.637
-18 | -0.713 | 0.15519 | -0.056 | -4.594
-17.5 | -0.685 | 0.15121 | -0.057 | -4.533
-17 | -0.656 | 0.14615 | -0.054 | -4.488
-16.5 | -0.628 | 0.13925 | -0.054 | -4.508
-16 | -0.6 | 0.13496 | -0.055 | -4.446
-15.5 | -0.572 | 0.1287 | -0.056 | -4.446
-15 | -0.544 | 0.12569 | -0.057 | -4.331
-14.5 | -0.516 | 0.11979 | -0.057 | -4.311
-14 | -0.487 | 0.11875 | -0.055 | -4.105
-13.5 | -0.459 | 0.1153 | -0.055 | -3.984
-13 | -0.431 | 0.11022 | -0.056 | -3.915
-12.5 | -0.403 | 0.10341 | -0.057 | -3.901
-12 | -0.375 | 0.10183 | -0.057 | -3.686
-11.5 | -0.347 | 0.09868 | -0.058 | -3.519
-11 | -0.319 | 0.09558 | -0.059 | -3.339
-10.5 | -0.291 | 0.08464 | -0.056 | -3.434
-10 | -0.263 | 0.07004 | -0.058 | -3.749
-9.5 | -0.235 | 0.06232 | -0.061 | -3.767
-9 | -0.296 | 0.05986 | -0.057 | -4.943
-8.5 | -0.296 | 0.05345 | -0.064 | -5.539
-8 | -0.267 | 0.04873 | -0.07 | -5.475
-7.5 | -0.27 | 0.01223 | -0.132 | -22.041
-7 | -0.213 | 0.0115 | -0.134 | -18.558
-6.5 | -0.152 | 0.01091 | -0.136 | -13.953
-6 | -0.088 | 0.01045 | -0.138 | -8.4
-5.5 | -0.021 | 0.00999 | -0.139 | -2.123
-5 | 0.047 | 0.00961 | -0.141 | 4.875
-4.5 | 0.116 | 0.00928 | -0.143 | 12.491
-4 | 0.186 | 0.00899 | -0.144 | 20.643
-3.5 | 0.256 | 0.00876 | -0.146 | 29.219
-3 | 0.326 | 0.00854 | -0.147 | 38.19
-2.5 | 0.398 | 0.00837 | -0.149 | 47.574
-2 | 0.469 | 0.00819 | -0.151 | 57.23
-1.5 | 0.545 | 0.00547 | -0.154 | 99.596
-1 | 0.616 | 0.00556 | -0.155 | 110.851
-0.5 | 0.688 | 0.00533 | -0.157 | 129.104
0 | 0.764 | 0.00503 | -0.158 | 151.838
0.5 | 0.834 | 0.0051 | -0.16 | 163.458
1 | 0.905 | 0.00481 | -0.161 | 187.966
1.5 | 0.975 | 0.00575 | -0.163 | 169.69
2 | 1.045 | 0.00584 | -0.164 | 178.817
2.5 | 1.115 | 0.00575 | -0.165 | 193.762
3 | 1.171 | 0.00597 | -0.167 | 196.33
3.5 | 1.235 | 0.00613 | -0.168 | 201.502
4 | 1.279 | 0.01662 | -0.167 | 76.988
4.5 | 1.336 | 0.01763 | -0.168 | 75.819
5 | 1.389 | 0.01858 | -0.169 | 74.755
5.5 | 1.432 | 0.01956 | -0.17 | 73.221
6 | 1.466 | 0.02073 | -0.171 | 70.721
6.5 | 1.485 | 0.02196 | -0.172 | 67.613
7 | 1.48 | 0.02344 | -0.173 | 63.121
7.5 | 1.43 | 0.02536 | -0.174 | 56.398
8 | 1.022 | 0.05555 | -0.082 | 18.4
8.5 | 0.769 | 0.06544 | -0.075 | 11.745
9 | 0.796 | 0.07691 | -0.077 | 10.347
9.5 | 0.823 | 0.08081 | -0.077 | 10.182
10 | 0.849 | 0.08775 | -0.077 | 9.681
10.5 | 0.877 | 0.09134 | -0.083 | 9.604
11 | 0.904 | 0.09257 | -0.085 | 9.769
11.5 | 0.931 | 0.09753 | -0.085 | 9.546

## 56. Re 2M Mach 0.50 (2)
BIGFOIL.COM POLAR EXPORT
NACA66-617
NACA66-617 |  |  |  | Cl Max: | 1.2632 | at alpha= | 12.5 | deg
XFOIL ncrit=9 |  |  |  | L/D Max: | 173.994 | at alpha= | 4 | deg
Re: | 2000000 |  |  | Cd Min: | 0.2076 | at alpha= | 17.5 | deg
Mach: | 0.5 |  |  | Cl=0 at alpha= | -5.0609 | deg
|  |  |  | @ Cl=0.1, Cd= | 0.0092107
|  |  |  | @ Cl=0.4, Cd= | 0.0056285
|  |  |  | @ Cl=0.6, Cd= | 0.0059366
alpha (deg) | Cl | Cd | Cm | Cl/Cd
-20 | -0.2695 | 0.20408 | -0.1071 | -1.3206
-19.5 | -0.25 | 0.19487 | -0.1126 | -1.2829
-19 | -0.2306 | 0.18745 | -0.117 | -1.2302
-18.5 | -0.2103 | 0.18069 | -0.1211 | -1.1639
-17.5 | -0.18 | 0.16432 | -0.1292 | -1.0954
-17 | -0.1591 | 0.15836 | -0.1328 | -1.0047
-16.5 | -0.1489 | 0.14922 | -0.137 | -0.99786
-16 | -0.1286 | 0.14341 | -0.1404 | -0.89673
-15.5 | -0.1213 | 0.13406 | -0.1447 | -0.90482
-15 | -0.0973 | 0.12958 | -0.1476 | -0.75089
-14.5 | -0.0819 | 0.12283 | -0.1511 | -0.66678
-14 | -0.0738 | 0.11471 | -0.155 | -0.64336
-13 | -0.0485 | 0.10134 | -0.1616 | -0.47859
-12.5 | -0.0472 | 0.09268 | -0.1656 | -0.50928
-12 | -0.053 | 0.08321 | -0.1699 | -0.63694
-11.5 | -0.0614 | 0.07382 | -0.1745 | -0.83175
-11 | -0.0886 | 0.06068 | -0.1819 | -1.4601
-10.5 | -0.1338 | 0.04556 | -0.192 | -2.9368
-10 | -0.1785 | 0.03666 | -0.1932 | -4.8691
-9.5 | -0.213 | 0.03029 | -0.1897 | -7.032
-9 | -0.2386 | 0.02488 | -0.1836 | -9.59
-8.5 | -0.2451 | 0.02093 | -0.1766 | -11.7105
-8 | -0.238 | 0.0177 | -0.1697 | -13.4463
-7.5 | -0.2007 | 0.01546 | -0.1654 | -12.9819
-7 | -0.1528 | 0.01382 | -0.1622 | -11.0564
-6.5 | -0.1068 | 0.0126 | -0.1585 | -8.4762
-6 | -0.0654 | 0.01161 | -0.1543 | -5.6331
-5.5 | -0.0281 | 0.0108 | -0.1493 | -2.6019
-5 | 0.0039 | 0.01023 | -0.1432 | 0.38123
-4.5 | 0.0462 | 0.00959 | -0.1392 | 4.8175
-4 | 0.1001 | 0.00921 | -0.1373 | 10.8686
-3.5 | 0.1576 | 0.00888 | -0.1361 | 17.7477
-3 | 0.2165 | 0.00854 | -0.1352 | 25.3513
-2.5 | 0.2784 | 0.00829 | -0.1351 | 33.5826
-2 | 0.3353 | 0.00756 | -0.1346 | 44.3519
-1.5 | 0.4033 | 0.00553 | -0.1386 | 72.9295
-1 | 0.4752 | 0.00562 | -0.1403 | 84.5552
-0.5 | 0.5463 | 0.00577 | -0.1418 | 94.6794
0 | 0.6172 | 0.00599 | -0.1433 | 103.0384
0.5 | 0.6879 | 0.00609 | -0.1449 | 112.9557
1 | 0.7546 | 0.00606 | -0.1455 | 124.5215
1.5 | 0.8229 | 0.00608 | -0.1463 | 135.3454
2 | 0.8907 | 0.00612 | -0.1469 | 145.5392
2.5 | 0.9574 | 0.0062 | -0.1472 | 154.4194
3 | 1.0156 | 0.00615 | -0.1454 | 165.1382
3.5 | 1.0676 | 0.00617 | -0.1421 | 173.0308
4 | 1.1066 | 0.00636 | -0.1362 | 173.9937
5 | 1.0307 | 0.01149 | -0.1 | 89.7041
5.5 | 1.0096 | 0.0149 | -0.0875 | 67.7584
6 | 0.9907 | 0.01866 | -0.0764 | 53.0922
6.5 | 0.9853 | 0.02224 | -0.068 | 44.3031
7 | 0.985 | 0.02594 | -0.0607 | 37.9722
7.5 | 1.019 | 0.02816 | -0.0573 | 36.1861
8 | 1.0592 | 0.03013 | -0.0545 | 35.1543
8.5 | 1.098 | 0.03232 | -0.0516 | 33.9728
9 | 1.1341 | 0.0348 | -0.0486 | 32.5891
9.5 | 1.1665 | 0.03767 | -0.0452 | 30.9663
10 | 1.1961 | 0.04093 | -0.0419 | 29.2231
10.5 | 1.2211 | 0.04472 | -0.0386 | 27.3055
11 | 1.2366 | 0.0495 | -0.0352 | 24.9818
11.5 | 1.2506 | 0.05471 | -0.0321 | 22.8587
12 | 1.2595 | 0.0607 | -0.0293 | 20.7496
12.5 | 1.2632 | 0.06764 | -0.0273 | 18.6753
13 | 1.2583 | 0.07604 | -0.0265 | 16.5479
13.5 | 1.2444 | 0.08618 | -0.0278 | 14.4395
14 | 1.2214 | 0.09818 | -0.0315 | 12.4404
14.5 | 1.1868 | 0.11261 | -0.0379 | 10.539
15 | 1.1548 | 0.12784 | -0.0468 | 9.0332
15.5 | 1.1257 | 0.14377 | -0.0573 | 7.8299
16 | 1.0992 | 0.16034 | -0.0688 | 6.8554
16.5 | 1.0727 | 0.17795 | -0.0808 | 6.0281
17 | 1.0564 | 0.19444 | -0.0915 | 5.433
17.5 | 1.0563 | 0.2076 | -0.1002 | 5.0882

## 57. Re 3M Mach 0.00 (1)
BIGFOIL.COM POLAR EXPORT
NACA66-617
NACA66-617 |  |  |  | Cl Max: | 1.652 | at alpha= | 11.5 | deg
JavaFoil+Calcfoil stall+Eppler ext transition |  |  |  | L/D Max: | 232.895 | at alpha= | 4 | deg
Re: | 3000000 |  |  | Cd Min: | 0.00441 | at alpha= | -2 | deg
Mach: | 0 |  |  | Cl=0 at alpha= | -5.3417 | deg
|  |  |  | @ Cl=0.1, Cd= | 0.0076372
|  |  |  | @ Cl=0.4, Cd= | 0.0049809
|  |  |  | @ Cl=0.6, Cd= | 0.00454
alpha (deg) | Cl | Cd | Cm | Cl/Cd
-18 | -0.711 | 0.1377 | -0.046 | -5.161
-17.5 | -0.716 | 0.13175 | -0.047 | -5.432
-17 | -0.719 | 0.12002 | -0.048 | -5.99
-16.5 | -0.719 | 0.1198 | -0.048 | -5.998
-16 | -0.716 | 0.10884 | -0.049 | -6.579
-15.5 | -0.711 | 0.10284 | -0.051 | -6.914
-15 | -0.702 | 0.09803 | -0.051 | -7.161
-14.5 | -0.693 | 0.09045 | -0.056 | -7.662
-14 | -0.681 | 0.08278 | -0.061 | -8.228
-13.5 | -0.672 | 0.07073 | -0.069 | -9.497
-13 | -0.749 | 0.0168 | -0.099 | -44.585
-12.5 | -0.72 | 0.01546 | -0.101 | -46.588
-12 | -0.686 | 0.01411 | -0.103 | -48.588
-11.5 | -0.646 | 0.01351 | -0.104 | -47.82
-11 | -0.605 | 0.01273 | -0.106 | -47.494
-10.5 | -0.561 | 0.01211 | -0.107 | -46.285
-10 | -0.514 | 0.01151 | -0.109 | -44.651
-9.5 | -0.465 | 0.01099 | -0.11 | -42.314
-9 | -0.414 | 0.01058 | -0.112 | -39.17
-8.5 | -0.362 | 0.01007 | -0.113 | -35.931
-8 | -0.307 | 0.00967 | -0.115 | -31.807
-7.5 | -0.252 | 0.00932 | -0.116 | -27.023
-7 | -0.195 | 0.00895 | -0.118 | -21.789
-6.5 | -0.137 | 0.00862 | -0.119 | -15.904
-6 | -0.078 | 0.00835 | -0.121 | -9.381
-5.5 | -0.019 | 0.00807 | -0.122 | -2.331
-5 | 0.041 | 0.00785 | -0.123 | 5.268
-4.5 | 0.102 | 0.00763 | -0.125 | 13.367
-4 | 0.163 | 0.00743 | -0.126 | 21.962
-3.5 | 0.224 | 0.00727 | -0.128 | 30.85
-3 | 0.286 | 0.00711 | -0.129 | 40.207
-2.5 | 0.348 | 0.00696 | -0.13 | 50.039
-2 | 0.415 | 0.00441 | -0.133 | 93.943
-1.5 | 0.476 | 0.00444 | -0.135 | 107.244
-1 | 0.538 | 0.00448 | -0.136 | 120.278
-0.5 | 0.6 | 0.00454 | -0.137 | 132.118
0 | 0.663 | 0.00454 | -0.138 | 145.819
0.5 | 0.725 | 0.00461 | -0.14 | 157.066
1 | 0.786 | 0.00469 | -0.141 | 167.652
1.5 | 0.848 | 0.00475 | -0.142 | 178.676
2 | 0.91 | 0.00484 | -0.143 | 187.867
2.5 | 0.971 | 0.00486 | -0.144 | 199.723
3 | 1.025 | 0.00463 | -0.146 | 221.398
3.5 | 1.083 | 0.00472 | -0.147 | 229.42
4 | 1.14 | 0.0049 | -0.148 | 232.895
4.5 | 1.184 | 0.01279 | -0.147 | 92.564
5 | 1.237 | 0.01339 | -0.148 | 92.396
5.5 | 1.288 | 0.0139 | -0.149 | 92.632
6 | 1.336 | 0.01442 | -0.15 | 92.646
6.5 | 1.383 | 0.015 | -0.151 | 92.174
7 | 1.427 | 0.01562 | -0.152 | 91.333
7.5 | 1.468 | 0.01622 | -0.153 | 90.488
8 | 1.506 | 0.01688 | -0.154 | 89.216
8.5 | 1.54 | 0.01761 | -0.154 | 87.479
9 | 1.571 | 0.01837 | -0.155 | 85.534
9.5 | 1.599 | 0.01923 | -0.156 | 83.136
10 | 1.622 | 0.02005 | -0.157 | 80.89
10.5 | 1.638 | 0.02105 | -0.157 | 77.832
11 | 1.648 | 0.02192 | -0.158 | 75.168
11.5 | 1.652 | 0.02284 | -0.159 | 72.34
12 | 1.652 | 0.02404 | -0.159 | 68.716
12.5 | 1.646 | 0.02509 | -0.16 | 65.616
13 | 1.635 | 0.02647 | -0.161 | 61.782
13.5 | 1.62 | 0.02784 | -0.161 | 58.199
14 | 1.601 | 0.02922 | -0.162 | 54.784
14.5 | 1.574 | 0.0307 | -0.162 | 51.271
15 | 1.54 | 0.03243 | -0.162 | 47.496
15.5 | 1.503 | 0.03411 | -0.163 | 44.078
16 | 1.463 | 0.03603 | -0.163 | 40.616
16.5 | 1.419 | 0.03877 | -0.163 | 36.596

## 58. Re 3M Mach 0.00 (2)
BIGFOIL.COM POLAR EXPORT
NACA66-617
NACA66-617 |  |  |  | Cl Max: | 1.6793 | at alpha= | 20 | deg
XFOIL ncrit=9 |  |  |  | L/D Max: | 193.258 | at alpha= | 3.5 | deg
Re: | 3000000 |  |  | Cd Min: | 0.07671 | at alpha= | 20 | deg
Mach: | 0 |  |  | Cl=0 at alpha= | -4.7384 | deg
|  |  |  | @ Cl=0.1, Cd= | 0.0072718
|  |  |  | @ Cl=0.4, Cd= | 0.0043542
|  |  |  | @ Cl=0.6, Cd= | 0.0044587
alpha (deg) | Cl | Cd | Cm | Cl/Cd
-20 | -1.1525 | 0.04635 | -0.1223 | -24.8652
-19.5 | -1.1092 | 0.04156 | -0.131 | -26.6891
-19 | -1.0491 | 0.03842 | -0.1397 | -27.3061
-18.5 | -1.0105 | 0.0317 | -0.152 | -31.877
-18 | -0.9846 | 0.02871 | -0.1542 | -34.2947
-17.5 | -0.9631 | 0.02673 | -0.1533 | -36.0307
-17 | -0.937 | 0.02522 | -0.1522 | -37.1531
-16.5 | -0.9004 | 0.02441 | -0.1518 | -36.8865
-16 | -0.8836 | 0.02241 | -0.1496 | -39.4288
-15.5 | -0.8523 | 0.02139 | -0.1483 | -39.8457
-15 | -0.8226 | 0.02019 | -0.1468 | -40.7429
-14.5 | -0.7866 | 0.01945 | -0.1457 | -40.4422
-14 | -0.7534 | 0.01852 | -0.1442 | -40.6803
-13.5 | -0.7181 | 0.01776 | -0.1427 | -40.4336
-13 | -0.6879 | 0.01665 | -0.1406 | -41.3153
-12.5 | -0.6579 | 0.01557 | -0.1382 | -42.2543
-12 | -0.6274 | 0.01448 | -0.1357 | -43.3287
-11 | -0.5571 | 0.01294 | -0.1314 | -43.0526
-10.5 | -0.5202 | 0.01229 | -0.1293 | -42.3271
-10 | -0.485 | 0.01168 | -0.1267 | -41.524
-9.5 | -0.4496 | 0.01108 | -0.124 | -40.5776
-9 | -0.417 | 0.01063 | -0.1205 | -39.2286
-8.5 | -0.3752 | 0.01016 | -0.1188 | -36.9291
-7.5 | -0.2813 | 0.00947 | -0.1171 | -29.7043
-7 | -0.235 | 0.00894 | -0.1161 | -26.2864
-6.5 | -0.1855 | 0.00855 | -0.1157 | -21.6959
-6 | -0.1338 | 0.00828 | -0.1156 | -16.1594
-5.5 | -0.0815 | 0.00803 | -0.1157 | -10.1494
-5 | -0.0281 | 0.00784 | -0.1159 | -3.5842
-4.5 | 0.0256 | 0.00756 | -0.1162 | 3.3862
-4 | 0.0809 | 0.00734 | -0.1168 | 11.0218
-3.5 | 0.1369 | 0.00714 | -0.1175 | 19.1737
-3 | 0.1931 | 0.00694 | -0.1183 | 27.8242
-2.5 | 0.2478 | 0.00647 | -0.119 | 38.2998
-2 | 0.3029 | 0.00562 | -0.1203 | 53.8968
-1.5 | 0.3653 | 0.00436 | -0.1237 | 83.7844
-1 | 0.4255 | 0.00435 | -0.1251 | 97.8161
-0.5 | 0.4852 | 0.00443 | -0.1265 | 109.526
0 | 0.5446 | 0.00444 | -0.1277 | 122.6577
0.5 | 0.6038 | 0.00446 | -0.1289 | 135.3812
1 | 0.6623 | 0.0045 | -0.13 | 147.1778
1.5 | 0.7206 | 0.00459 | -0.1311 | 156.9935
2 | 0.7794 | 0.00458 | -0.1323 | 170.1747
2.5 | 0.8365 | 0.00462 | -0.1331 | 181.0606
3 | 0.8937 | 0.00465 | -0.1339 | 192.1935
3.5 | 0.9431 | 0.00488 | -0.1332 | 193.2582
4 | 0.9585 | 0.00614 | -0.1255 | 156.1075
4.5 | 0.959 | 0.00734 | -0.1148 | 130.654
5 | 0.9582 | 0.00877 | -0.1046 | 109.2588
5.5 | 0.9682 | 0.01018 | -0.097 | 95.1081
6 | 0.9788 | 0.0118 | -0.09 | 82.9492
6.5 | 0.9913 | 0.01359 | -0.0838 | 72.9433
7 | 1.0117 | 0.01522 | -0.0792 | 66.4717
7.5 | 1.0452 | 0.01632 | -0.0767 | 64.0441
8 | 1.0808 | 0.01735 | -0.0746 | 62.2939
8.5 | 1.1179 | 0.01835 | -0.0729 | 60.921
9 | 1.1528 | 0.01949 | -0.0709 | 59.1483
9.5 | 1.19 | 0.02053 | -0.0693 | 57.964
10 | 1.224 | 0.02179 | -0.0674 | 56.1726
10.5 | 1.2566 | 0.02318 | -0.0655 | 54.2105
11 | 1.2921 | 0.02442 | -0.064 | 52.9115
11.5 | 1.3253 | 0.02586 | -0.0623 | 51.249
12 | 1.3574 | 0.0274 | -0.0607 | 49.5401
12.5 | 1.3847 | 0.02933 | -0.0585 | 47.211
13 | 1.4171 | 0.03094 | -0.0572 | 45.8016
13.5 | 1.4472 | 0.03276 | -0.0557 | 44.1758
14 | 1.4765 | 0.03469 | -0.0542 | 42.5627
14.5 | 1.5041 | 0.03681 | -0.0528 | 40.8612
15 | 1.5297 | 0.03915 | -0.0513 | 39.0728
15.5 | 1.5482 | 0.04217 | -0.0494 | 36.7133
16 | 1.573 | 0.04473 | -0.0482 | 35.1666
16.5 | 1.5962 | 0.0475 | -0.0471 | 33.6042
17 | 1.6189 | 0.05036 | -0.0462 | 32.1465
17.5 | 1.6387 | 0.05357 | -0.0452 | 30.5899
18 | 1.6545 | 0.05718 | -0.0441 | 28.9349
18.5 | 1.6622 | 0.06063 | -0.0417 | 27.4155
19 | 1.6729 | 0.06519 | -0.0412 | 25.6619
19.5 | 1.6756 | 0.0709 | -0.041 | 23.6333
20 | 1.6793 | 0.07671 | -0.0412 | 21.8915

## 59. Re 3M Mach 0.10 (1)
BIGFOIL.COM POLAR EXPORT
NACA66-617
NACA66-617 |  |  |  | Cl Max: | 1.644 | at alpha= | 11.5 | deg
JavaFoil+Calcfoil stall+Eppler ext transition |  |  |  | L/D Max: | 231.388 | at alpha= | 4 | deg
Re: | 3000000 |  |  | Cd Min: | 0.00442 | at alpha= | -2 | deg
Mach: | 0.1 |  |  | Cl=0 at alpha= | -5.3443 | deg
|  |  |  | @ Cl=0.1, Cd= | 0.007658
|  |  |  | @ Cl=0.4, Cd= | 0.0050695
|  |  |  | @ Cl=0.6, Cd= | 0.0045286
alpha (deg) | Cl | Cd | Cm | Cl/Cd
-17.5 | -0.691 | 0.13333 | -0.046 | -5.185
-17 | -0.697 | 0.127 | -0.048 | -5.492
-16.5 | -0.701 | 0.12161 | -0.048 | -5.76
-16 | -0.701 | 0.10892 | -0.05 | -6.438
-15.5 | -0.698 | 0.10441 | -0.05 | -6.684
-15 | -0.692 | 0.09828 | -0.052 | -7.042
-14.5 | -0.683 | 0.09249 | -0.054 | -7.386
-14 | -0.672 | 0.08579 | -0.058 | -7.833
-13.5 | -0.658 | 0.07887 | -0.062 | -8.339
-13 | -0.643 | 0.0695 | -0.069 | -9.258
-12.5 | -0.717 | 0.01587 | -0.101 | -45.159
-12 | -0.684 | 0.01431 | -0.103 | -47.787
-11.5 | -0.646 | 0.01349 | -0.105 | -47.893
-11 | -0.605 | 0.01288 | -0.106 | -46.955
-10.5 | -0.561 | 0.01222 | -0.108 | -45.888
-10 | -0.515 | 0.01158 | -0.109 | -44.464
-9.5 | -0.466 | 0.01108 | -0.111 | -42.082
-9 | -0.415 | 0.01067 | -0.112 | -38.938
-8.5 | -0.363 | 0.01017 | -0.114 | -35.679
-8 | -0.309 | 0.00975 | -0.115 | -31.656
-7.5 | -0.253 | 0.00938 | -0.117 | -26.943
-7 | -0.196 | 0.00901 | -0.118 | -21.737
-6.5 | -0.138 | 0.00866 | -0.12 | -15.907
-6 | -0.079 | 0.00838 | -0.121 | -9.387
-5.5 | -0.019 | 0.00811 | -0.123 | -2.329
-5 | 0.042 | 0.00789 | -0.124 | 5.264
-4.5 | 0.102 | 0.00765 | -0.125 | 13.394
-4 | 0.164 | 0.00744 | -0.127 | 22.013
-3.5 | 0.225 | 0.00729 | -0.128 | 30.925
-3 | 0.287 | 0.00713 | -0.13 | 40.298
-2.5 | 0.35 | 0.00698 | -0.131 | 50.121
-2 | 0.417 | 0.00442 | -0.134 | 94.248
-1.5 | 0.479 | 0.00445 | -0.135 | 107.7
-1 | 0.541 | 0.0045 | -0.137 | 120.295
-0.5 | 0.603 | 0.00453 | -0.138 | 133.183
0 | 0.666 | 0.0046 | -0.139 | 144.817
0.5 | 0.728 | 0.00459 | -0.14 | 158.598
1 | 0.79 | 0.00468 | -0.141 | 168.922
1.5 | 0.852 | 0.00474 | -0.143 | 179.688
2 | 0.914 | 0.00483 | -0.144 | 189.14
2.5 | 0.976 | 0.00492 | -0.145 | 198.28
3 | 1.03 | 0.00464 | -0.146 | 221.891
3.5 | 1.088 | 0.00477 | -0.147 | 228.206
4 | 1.145 | 0.00495 | -0.148 | 231.388
4.5 | 1.189 | 0.01289 | -0.148 | 92.253
5 | 1.242 | 0.01348 | -0.149 | 92.171
5.5 | 1.293 | 0.01403 | -0.15 | 92.189
6 | 1.342 | 0.01456 | -0.151 | 92.137
6.5 | 1.388 | 0.01515 | -0.152 | 91.601
7 | 1.432 | 0.01576 | -0.152 | 90.845
7.5 | 1.472 | 0.0164 | -0.153 | 89.777
8 | 1.51 | 0.01706 | -0.154 | 88.464
8.5 | 1.543 | 0.0178 | -0.155 | 86.718
9 | 1.573 | 0.01855 | -0.156 | 84.795
9.5 | 1.599 | 0.01944 | -0.157 | 82.263
10 | 1.621 | 0.02028 | -0.157 | 79.912
10.5 | 1.635 | 0.02133 | -0.158 | 76.645
11 | 1.642 | 0.02235 | -0.159 | 73.48
11.5 | 1.644 | 0.0232 | -0.16 | 70.861
12 | 1.64 | 0.02463 | -0.16 | 66.589
12.5 | 1.631 | 0.02564 | -0.161 | 63.612
13 | 1.616 | 0.02696 | -0.161 | 59.945
13.5 | 1.597 | 0.02834 | -0.162 | 56.329
14 | 1.572 | 0.02996 | -0.162 | 52.477
14.5 | 1.541 | 0.03147 | -0.163 | 48.965
15 | 1.501 | 0.03329 | -0.163 | 45.091
15.5 | 1.458 | 0.03515 | -0.163 | 41.487
16 | 1.412 | 0.03724 | -0.164 | 37.91
16.5 | 1.363 | 0.03971 | -0.164 | 34.315

## 60. Re 3M Mach 0.10 (2)
BIGFOIL.COM POLAR EXPORT
NACA66-617
NACA66-617 |  |  |  | Cl Max: | 1.6703 | at alpha= | 20 | deg
XFOIL ncrit=9 |  |  |  | L/D Max: | 193.49 | at alpha= | 3.5 | deg
Re: | 3000000 |  |  | Cd Min: | 0.08049 | at alpha= | 20 | deg
Mach: | 0.1 |  |  | Cl=0 at alpha= | -4.7375 | deg
|  |  |  | @ Cl=0.1, Cd= | 0.0072931
|  |  |  | @ Cl=0.4, Cd= | 0.004369
|  |  |  | @ Cl=0.6, Cd= | 0.0044677
alpha (deg) | Cl | Cd | Cm | Cl/Cd
-20 | -1.1203 | 0.05245 | -0.1223 | -21.3594
-19.5 | -1.0852 | 0.04618 | -0.1319 | -23.4994
-19 | -1.0276 | 0.04261 | -0.1405 | -24.1164
-18.5 | -0.9858 | 0.03573 | -0.1534 | -27.5903
-18 | -0.9657 | 0.03122 | -0.1575 | -30.9321
-17.5 | -0.9511 | 0.02849 | -0.1567 | -33.3836
-17 | -0.9271 | 0.02667 | -0.1557 | -34.7619
-16.5 | -0.8892 | 0.02584 | -0.1553 | -34.4118
-16 | -0.8759 | 0.02351 | -0.153 | -37.2565
-15.5 | -0.8448 | 0.0224 | -0.1516 | -37.7143
-15 | -0.8162 | 0.02107 | -0.1501 | -38.7375
-14.5 | -0.7816 | 0.02021 | -0.1487 | -38.6739
-14 | -0.75 | 0.01915 | -0.147 | -39.1645
-13.5 | -0.7157 | 0.01828 | -0.1454 | -39.1521
-13 | -0.6863 | 0.01707 | -0.143 | -40.205
-12.5 | -0.6457 | 0.01664 | -0.1418 | -38.8041
-12 | -0.6248 | 0.01487 | -0.1382 | -42.0175
-11 | -0.555 | 0.01321 | -0.1336 | -42.0136
-10.5 | -0.518 | 0.01253 | -0.1314 | -41.3408
-10 | -0.4823 | 0.01189 | -0.1288 | -40.5635
-9.5 | -0.4459 | 0.01124 | -0.1262 | -39.6708
-9 | -0.4144 | 0.01075 | -0.1225 | -38.5488
-8.5 | -0.375 | 0.01027 | -0.1202 | -36.5141
-8 | -0.3301 | 0.0099 | -0.1189 | -33.3434
-7.5 | -0.2817 | 0.00953 | -0.1182 | -29.5593
-7 | -0.2348 | 0.00904 | -0.1172 | -25.9735
-6.5 | -0.1861 | 0.0086 | -0.1166 | -21.6395
-6 | -0.1344 | 0.00832 | -0.1164 | -16.1538
-5.5 | -0.082 | 0.00806 | -0.1164 | -10.1737
-5 | -0.0284 | 0.00787 | -0.1165 | -3.6086
-4.5 | 0.0257 | 0.00758 | -0.1168 | 3.3905
-4 | 0.0812 | 0.00736 | -0.1174 | 11.0326
-3.5 | 0.1374 | 0.00716 | -0.1181 | 19.1899
-3 | 0.1939 | 0.00696 | -0.1188 | 27.8592
-2.5 | 0.249 | 0.00653 | -0.1195 | 38.1317
-2 | 0.3041 | 0.00566 | -0.1208 | 53.7279
-1.5 | 0.3668 | 0.00438 | -0.1242 | 83.7443
-1 | 0.4274 | 0.00436 | -0.1257 | 98.0275
-0.5 | 0.4876 | 0.00444 | -0.1271 | 109.8198
0 | 0.5474 | 0.00445 | -0.1283 | 123.0112
0.5 | 0.607 | 0.00447 | -0.1295 | 135.7942
1 | 0.6657 | 0.00452 | -0.1306 | 147.2788
1.5 | 0.7244 | 0.0046 | -0.1317 | 157.4783
2 | 0.7836 | 0.0046 | -0.1329 | 170.3478
2.5 | 0.8408 | 0.00465 | -0.1336 | 180.8172
3 | 0.8985 | 0.00467 | -0.1345 | 192.3983
3.5 | 0.9481 | 0.0049 | -0.1337 | 193.4898
4 | 0.9622 | 0.00616 | -0.1257 | 156.2013
4.5 | 0.961 | 0.00737 | -0.1146 | 130.3935
5 | 0.9594 | 0.00885 | -0.1042 | 108.4068
5.5 | 0.9684 | 0.01031 | -0.0964 | 93.9282
6 | 0.9783 | 0.012 | -0.0893 | 81.525
6.5 | 0.9902 | 0.01385 | -0.083 | 71.4946
7 | 1.0105 | 0.01552 | -0.0784 | 65.1095
7.5 | 1.0454 | 0.01659 | -0.076 | 63.0139
8 | 1.0809 | 0.01766 | -0.0739 | 61.2061
8.5 | 1.1176 | 0.01872 | -0.072 | 59.7009
9 | 1.1536 | 0.01984 | -0.0701 | 58.1452
9.5 | 1.19 | 0.02097 | -0.0684 | 56.7477
10 | 1.2248 | 0.02223 | -0.0666 | 55.0967
10.5 | 1.2573 | 0.02368 | -0.0645 | 53.0954
11 | 1.2935 | 0.02494 | -0.0631 | 51.8645
11.5 | 1.3262 | 0.02645 | -0.0613 | 50.1399
12 | 1.3578 | 0.02808 | -0.0595 | 48.3547
12.5 | 1.3864 | 0.03 | -0.0574 | 46.2133
13 | 1.4176 | 0.03177 | -0.0559 | 44.6207
13.5 | 1.4487 | 0.03358 | -0.0544 | 43.1418
14 | 1.4767 | 0.03569 | -0.0528 | 41.3757
14.5 | 1.5048 | 0.03787 | -0.0513 | 39.7359
15 | 1.5287 | 0.04045 | -0.0497 | 37.7923
15.5 | 1.5479 | 0.04352 | -0.0478 | 35.5676
16 | 1.5729 | 0.04617 | -0.0467 | 34.0676
16.5 | 1.5956 | 0.04911 | -0.0455 | 32.4903
17 | 1.616 | 0.05234 | -0.0445 | 30.875
17.5 | 1.6356 | 0.05574 | -0.0436 | 29.3434
18 | 1.6512 | 0.05959 | -0.0426 | 27.7093
20 | 1.6703 | 0.08049 | -0.0402 | 20.7516

## 61. Re 3M Mach 0.25 (1)
BIGFOIL.COM POLAR EXPORT
NACA66-617
NACA66-617 |  |  |  | Cl Max: | 1.603 | at alpha= | 10 | deg
JavaFoil+Calcfoil stall+Eppler ext transition |  |  |  | L/D Max: | 231.107 | at alpha= | 4 | deg
Re: | 3000000 |  |  | Cd Min: | 0.00448 | at alpha= | -2 | deg
Mach: | 0.25 |  |  | Cl=0 at alpha= | -5.3468 | deg
|  |  |  | @ Cl=0.1, Cd= | 0.0078286
|  |  |  | @ Cl=0.4, Cd= | 0.0055473
|  |  |  | @ Cl=0.6, Cd= | 0.0046081
alpha (deg) | Cl | Cd | Cm | Cl/Cd
-17 | -0.509 | 0.14506 | -0.045 | -3.506
-16.5 | -0.54 | 0.13419 | -0.046 | -4.022
-16 | -0.566 | 0.12571 | -0.047 | -4.501
-15.5 | -0.587 | 0.11695 | -0.048 | -5.017
-15 | -0.602 | 0.11083 | -0.049 | -5.43
-14.5 | -0.611 | 0.09817 | -0.05 | -6.221
-14 | -0.614 | 0.09217 | -0.052 | -6.667
-13.5 | -0.612 | 0.08706 | -0.054 | -7.032
-13 | -0.603 | 0.08191 | -0.055 | -7.365
-12.5 | -0.588 | 0.07562 | -0.059 | -7.773
-12 | -0.66 | 0.01738 | -0.104 | -37.974
-11.5 | -0.632 | 0.01536 | -0.107 | -41.183
-11 | -0.599 | 0.01386 | -0.109 | -43.235
-10.5 | -0.56 | 0.01294 | -0.11 | -43.255
-10 | -0.517 | 0.01218 | -0.112 | -42.406
-9.5 | -0.47 | 0.0116 | -0.114 | -40.494
-9 | -0.42 | 0.01108 | -0.115 | -37.939
-8.5 | -0.368 | 0.01061 | -0.117 | -34.701
-8 | -0.314 | 0.01014 | -0.118 | -30.959
-7.5 | -0.258 | 0.0097 | -0.12 | -26.57
-7 | -0.2 | 0.00925 | -0.121 | -21.62
-6.5 | -0.141 | 0.00887 | -0.123 | -15.868
-6 | -0.081 | 0.00859 | -0.124 | -9.371
-5.5 | -0.019 | 0.00829 | -0.126 | -2.335
-5 | 0.043 | 0.00804 | -0.127 | 5.293
-4.5 | 0.105 | 0.00781 | -0.129 | 13.443
-4 | 0.168 | 0.00761 | -0.13 | 22.077
-3.5 | 0.231 | 0.00743 | -0.132 | 31.133
-3 | 0.295 | 0.00725 | -0.133 | 40.646
-2.5 | 0.359 | 0.00711 | -0.134 | 50.488
-2 | 0.428 | 0.00448 | -0.138 | 95.59
-1.5 | 0.492 | 0.00452 | -0.139 | 108.961
-1 | 0.556 | 0.00456 | -0.14 | 122.013
-0.5 | 0.62 | 0.00463 | -0.142 | 133.799
0 | 0.684 | 0.00466 | -0.143 | 146.742
0.5 | 0.748 | 0.00472 | -0.144 | 158.405
1 | 0.812 | 0.00476 | -0.145 | 170.527
1.5 | 0.876 | 0.00485 | -0.147 | 180.58
2 | 0.939 | 0.00495 | -0.148 | 189.782
2.5 | 1.002 | 0.0047 | -0.149 | 213.209
3 | 1.057 | 0.00476 | -0.15 | 222.191
3.5 | 1.117 | 0.00489 | -0.151 | 228.5
4 | 1.175 | 0.00509 | -0.152 | 231.107
4.5 | 1.218 | 0.01344 | -0.152 | 90.61
5 | 1.272 | 0.0141 | -0.153 | 90.197
5.5 | 1.322 | 0.01467 | -0.154 | 90.117
6 | 1.37 | 0.01528 | -0.155 | 89.702
6.5 | 1.416 | 0.01592 | -0.156 | 88.923
7 | 1.457 | 0.01663 | -0.156 | 87.616
7.5 | 1.494 | 0.01736 | -0.157 | 86.077
8 | 1.527 | 0.01812 | -0.158 | 84.28
8.5 | 1.555 | 0.01899 | -0.159 | 81.888
9 | 1.577 | 0.01989 | -0.16 | 79.277
9.5 | 1.593 | 0.02095 | -0.161 | 76.033
10 | 1.603 | 0.02191 | -0.161 | 73.18
10.5 | 1.602 | 0.0231 | -0.162 | 69.356
11 | 1.59 | 0.02433 | -0.163 | 65.338
11.5 | 1.569 | 0.02568 | -0.163 | 61.089
12 | 1.538 | 0.02716 | -0.164 | 56.624
12.5 | 1.498 | 0.02876 | -0.164 | 52.09
13 | 1.45 | 0.03024 | -0.165 | 47.941
13.5 | 1.392 | 0.03221 | -0.165 | 43.212
14 | 1.324 | 0.03477 | -0.165 | 38.081
14.5 | 1.237 | 0.03947 | -0.164 | 31.347
15 | 0.982 | 0.11396 | -0.094 | 8.619

## 62. Re 3M Mach 0.25 (2)
BIGFOIL.COM POLAR EXPORT
NACA66-617
NACA66-617 |  |  |  | Cl Max: | 1.5965 | at alpha= | 17.5 | deg
XFOIL ncrit=9 |  |  |  | L/D Max: | 195.783 | at alpha= | 3.5 | deg
Re: | 3000000 |  |  | Cd Min: | 0.10134 | at alpha= | 19.5 | deg
Mach: | 0.25 |  |  | Cl=0 at alpha= | -4.7383 | deg
|  |  |  | @ Cl=0.1, Cd= | 0.0074133
|  |  |  | @ Cl=0.4, Cd= | 0.0044882
|  |  |  | @ Cl=0.6, Cd= | 0.0045522
alpha (deg) | Cl | Cd | Cm | Cl/Cd
-17.5 | -0.6429 | 0.07001 | -0.1513 | -9.183
-17 | -0.7414 | 0.04856 | -0.1659 | -15.2677
-16.5 | -0.7004 | 0.04666 | -0.1672 | -15.0107
-16 | -0.7535 | 0.03622 | -0.1702 | -20.8034
-15 | -0.7185 | 0.03051 | -0.1688 | -23.5497
-14.5 | -0.6997 | 0.02819 | -0.1672 | -24.8209
-14 | -0.6876 | 0.02554 | -0.1646 | -26.9225
-13.5 | -0.673 | 0.02312 | -0.1616 | -29.109
-13 | -0.6595 | 0.0207 | -0.1579 | -31.8599
-12.5 | -0.6274 | 0.0195 | -0.1555 | -32.1744
-12 | -0.6042 | 0.01769 | -0.152 | -34.1549
-11.5 | -0.5765 | 0.01612 | -0.1486 | -35.763
-11 | -0.5421 | 0.01498 | -0.1458 | -36.1883
-10.5 | -0.5058 | 0.01407 | -0.143 | -35.9488
-10 | -0.4681 | 0.0132 | -0.1403 | -35.4621
-9.5 | -0.4304 | 0.01234 | -0.1375 | -34.8784
-9 | -0.3926 | 0.01161 | -0.1346 | -33.8157
-8 | -0.3252 | 0.01043 | -0.1268 | -31.1793
-7.5 | -0.2806 | 0.00993 | -0.1248 | -28.2578
-7 | -0.2332 | 0.0095 | -0.1234 | -24.5474
-6.5 | -0.1877 | 0.00892 | -0.1216 | -21.0426
-6 | -0.1369 | 0.00857 | -0.1208 | -15.9743
-5.5 | -0.0841 | 0.00829 | -0.1203 | -10.1448
-5 | -0.0292 | 0.00802 | -0.1203 | -3.6409
-4.5 | 0.0266 | 0.00775 | -0.1205 | 3.4323
-4 | 0.0828 | 0.00747 | -0.1207 | 11.0843
-3.5 | 0.1404 | 0.00728 | -0.1213 | 19.2857
-3 | 0.1981 | 0.00706 | -0.1219 | 28.0595
-2.5 | 0.2554 | 0.00677 | -0.1225 | 37.7253
-2 | 0.3108 | 0.00592 | -0.1235 | 52.5
-1.5 | 0.375 | 0.0045 | -0.1271 | 83.3333
-1 | 0.4385 | 0.00447 | -0.1289 | 98.0984
-0.5 | 0.5009 | 0.00451 | -0.1303 | 111.0643
0 | 0.5626 | 0.00454 | -0.1316 | 123.9207
0.5 | 0.624 | 0.00456 | -0.1328 | 136.8421
1 | 0.6844 | 0.00461 | -0.1338 | 148.4599
1.5 | 0.7454 | 0.00467 | -0.135 | 159.6146
2 | 0.8064 | 0.00468 | -0.1361 | 172.3077
2.5 | 0.8648 | 0.00475 | -0.1367 | 182.0632
3 | 0.9247 | 0.00477 | -0.1375 | 193.8574
3.5 | 0.975 | 0.00498 | -0.1363 | 195.7831
4 | 0.9784 | 0.0062 | -0.1256 | 157.8065
4.5 | 0.9719 | 0.0076 | -0.1133 | 127.8816
5 | 0.9649 | 0.00935 | -0.1019 | 103.1979
6 | 0.9755 | 0.0132 | -0.0857 | 73.9015
6.5 | 0.9867 | 0.01529 | -0.0793 | 64.5324
7 | 1.0078 | 0.01711 | -0.0747 | 58.9012
7.5 | 1.044 | 0.01831 | -0.0723 | 57.018
8 | 1.0819 | 0.01946 | -0.0702 | 55.5961
8.5 | 1.1182 | 0.02074 | -0.0679 | 53.9151
9 | 1.156 | 0.022 | -0.066 | 52.5455
9.5 | 1.1934 | 0.02332 | -0.064 | 51.175
10 | 1.226 | 0.02498 | -0.0616 | 49.0793
11 | 1.2979 | 0.02807 | -0.0578 | 46.238
11.5 | 1.3307 | 0.0299 | -0.0556 | 44.505
12 | 1.3582 | 0.03219 | -0.0531 | 42.1932
12.5 | 1.3908 | 0.03419 | -0.0512 | 40.6786
13 | 1.4214 | 0.03641 | -0.0493 | 39.0387
13.5 | 1.4504 | 0.03886 | -0.0474 | 37.3237
14 | 1.4764 | 0.04161 | -0.0453 | 35.4819
14.5 | 1.4943 | 0.04518 | -0.043 | 33.0744
15 | 1.5174 | 0.04845 | -0.0413 | 31.3189
15.5 | 1.5397 | 0.05192 | -0.0398 | 29.6552
16 | 1.5571 | 0.056 | -0.0383 | 27.8054
16.5 | 1.5742 | 0.06031 | -0.0372 | 26.1018
17 | 1.5889 | 0.06504 | -0.0364 | 24.4296
17.5 | 1.5965 | 0.07079 | -0.0359 | 22.5526
18 | 1.5897 | 0.07856 | -0.036 | 20.2355
18.5 | 1.5955 | 0.0851 | -0.0368 | 18.7485
19 | 1.5938 | 0.09282 | -0.0382 | 17.1709
19.5 | 1.5866 | 0.10134 | -0.0403 | 15.6562

## 63. Re 3M Mach 0.50 (1)
BIGFOIL.COM POLAR EXPORT
NACA66-617
NACA66-617 |  |  |  | Cl Max: | 1.488 | at alpha= | 6.5 | deg
JavaFoil+Calcfoil stall+Eppler ext transition |  |  |  | L/D Max: | 251.476 | at alpha= | 2.5 | deg
Re: | 3000000 |  |  | Cd Min: | 0.00444 | at alpha= | 2.5 | deg
Mach: | 0.5 |  |  | Cl=0 at alpha= | -5.3456 | deg
|  |  |  | @ Cl=0.1, Cd= | 0.0086065
|  |  |  | @ Cl=0.4, Cd= | 0.0076976
|  |  |  | @ Cl=0.6, Cd= | 0.0049442
alpha (deg) | Cl | Cd | Cm | Cl/Cd
-20 | -0.827 | 0.17018 | -0.057 | -4.86
-19.5 | -0.797 | 0.16229 | -0.055 | -4.91
-19 | -0.769 | 0.1566 | -0.055 | -4.909
-18.5 | -0.741 | 0.15241 | -0.055 | -4.861
-18 | -0.713 | 0.14802 | -0.056 | -4.818
-17.5 | -0.686 | 0.14306 | -0.058 | -4.795
-17 | -0.656 | 0.13855 | -0.055 | -4.738
-16.5 | -0.628 | 0.1313 | -0.055 | -4.785
-16 | -0.6 | 0.12719 | -0.056 | -4.721
-15.5 | -0.573 | 0.12319 | -0.057 | -4.648
-15 | -0.545 | 0.11788 | -0.058 | -4.62
-14.5 | -0.517 | 0.11416 | -0.058 | -4.526
-14 | -0.488 | 0.11236 | -0.056 | -4.341
-13.5 | -0.46 | 0.10797 | -0.056 | -4.256
-13 | -0.432 | 0.10291 | -0.057 | -4.195
-12.5 | -0.404 | 0.09675 | -0.058 | -4.172
-12 | -0.376 | 0.09684 | -0.058 | -3.879
-11.5 | -0.347 | 0.0937 | -0.059 | -3.709
-11 | -0.319 | 0.09062 | -0.06 | -3.524
-10.5 | -0.291 | 0.08111 | -0.058 | -3.585
-10 | -0.263 | 0.0684 | -0.06 | -3.842
-9.5 | -0.235 | 0.06037 | -0.062 | -3.89
-9 | -0.296 | 0.05854 | -0.061 | -5.06
-8.5 | -0.297 | 0.05186 | -0.068 | -5.721
-8 | -0.319 | 0.01197 | -0.131 | -26.659
-7.5 | -0.27 | 0.01134 | -0.133 | -23.824
-7 | -0.214 | 0.01062 | -0.135 | -20.139
-6.5 | -0.152 | 0.01008 | -0.136 | -15.13
-6 | -0.088 | 0.00963 | -0.138 | -9.127
-5.5 | -0.021 | 0.00923 | -0.14 | -2.303
-5 | 0.047 | 0.00886 | -0.141 | 5.295
-4.5 | 0.116 | 0.00853 | -0.143 | 13.612
-4 | 0.186 | 0.0083 | -0.144 | 22.421
-3.5 | 0.256 | 0.00808 | -0.146 | 31.729
-3 | 0.327 | 0.00787 | -0.148 | 41.546
-2.5 | 0.399 | 0.0077 | -0.149 | 51.811
-2 | 0.469 | 0.00753 | -0.151 | 62.339
-1.5 | 0.547 | 0.0049 | -0.155 | 111.756
-1 | 0.619 | 0.00496 | -0.156 | 124.856
-0.5 | 0.69 | 0.00506 | -0.158 | 136.435
0 | 0.765 | 0.0048 | -0.159 | 159.302
0.5 | 0.836 | 0.00467 | -0.161 | 178.88
1 | 0.907 | 0.00483 | -0.162 | 187.738
1.5 | 0.977 | 0.0046 | -0.163 | 212.366
2 | 1.047 | 0.00466 | -0.165 | 225.003
2.5 | 1.117 | 0.00444 | -0.166 | 251.476
3 | 1.175 | 0.0054 | -0.167 | 217.349
3.5 | 1.238 | 0.00565 | -0.168 | 218.916
4 | 1.282 | 0.01553 | -0.167 | 82.535
4.5 | 1.339 | 0.01642 | -0.168 | 81.56
5 | 1.391 | 0.01728 | -0.169 | 80.52
5.5 | 1.435 | 0.01822 | -0.17 | 78.793
6 | 1.469 | 0.01927 | -0.171 | 76.21
6.5 | 1.488 | 0.02044 | -0.172 | 72.812
7 | 1.483 | 0.02184 | -0.173 | 67.916
7.5 | 1.433 | 0.02354 | -0.174 | 60.86
8 | 1.234 | 0.02547 | -0.175 | 48.468
8.5 | 0.769 | 0.06246 | -0.077 | 12.311
9 | 0.798 | 0.05926 | -0.085 | 13.46
9.5 | 0.824 | 0.06514 | -0.085 | 12.653
10 | 0.85 | 0.07474 | -0.082 | 11.377
10.5 | 0.878 | 0.08459 | -0.085 | 10.376
11 | 0.905 | 0.08702 | -0.086 | 10.397
11.5 | 0.931 | 0.09166 | -0.087 | 10.161

## 64. Re 3M Mach 0.50 (2)
BIGFOIL.COM POLAR EXPORT
NACA66-617
NACA66-617 |  |  |  | Cl Max: | 1.3134 | at alpha= | 12 | deg
XFOIL ncrit=9 |  |  |  | L/D Max: | 201.159 | at alpha= | 3.5 | deg
Re: | 3000000 |  |  | Cd Min: | 0.20064 | at alpha= | -20 | deg
Mach: | 0.5 |  |  | Cl=0 at alpha= | -4.8339 | deg
|  |  |  | @ Cl=0.1, Cd= | 0.0081943
|  |  |  | @ Cl=0.4, Cd= | 0.0059491
|  |  |  | @ Cl=0.6, Cd= | 0.0049305
alpha (deg) | Cl | Cd | Cm | Cl/Cd
-20 | -0.2759 | 0.20064 | -0.1076 | -1.3751
-19.5 | -0.2551 | 0.19329 | -0.1124 | -1.3198
-19 | -0.2348 | 0.18606 | -0.1169 | -1.262
-18.5 | -0.2231 | 0.17635 | -0.1215 | -1.2651
-18 | -0.2026 | 0.16971 | -0.1257 | -1.1938
-17.5 | -0.1839 | 0.16276 | -0.1298 | -1.1299
-17 | -0.1698 | 0.15475 | -0.1339 | -1.0973
-16.5 | -0.1499 | 0.14837 | -0.1377 | -1.0103
-16 | -0.1414 | 0.13935 | -0.1419 | -1.0147
-15.5 | -0.1204 | 0.13369 | -0.1454 | -0.90059
-15 | -0.1092 | 0.12583 | -0.1492 | -0.86784
-14.5 | -0.0996 | 0.11796 | -0.1531 | -0.84435
-14 | -0.0787 | 0.11275 | -0.1562 | -0.698
-13 | -0.0704 | 0.09598 | -0.1641 | -0.73349
-12.5 | -0.0733 | 0.08658 | -0.1685 | -0.84662
-12 | -0.0959 | 0.07532 | -0.1742 | -1.2732
-11.5 | -0.1225 | 0.06317 | -0.1809 | -1.9392
-11 | -0.1583 | 0.04792 | -0.1919 | -3.3034
-10.5 | -0.1979 | 0.03852 | -0.1956 | -5.1376
-10 | -0.2264 | 0.0324 | -0.1938 | -6.9877
-9.5 | -0.2538 | 0.02717 | -0.1888 | -9.3412
-9 | -0.2718 | 0.02268 | -0.182 | -11.9841
-8.5 | -0.2752 | 0.0187 | -0.1747 | -14.7166
-8 | -0.2523 | 0.01557 | -0.1689 | -16.2042
-7.5 | -0.2116 | 0.01352 | -0.1646 | -15.6509
-6.5 | -0.1287 | 0.01113 | -0.1557 | -11.5633
-6 | -0.0965 | 0.01009 | -0.1498 | -9.5639
-5.5 | -0.0664 | 0.00946 | -0.1432 | -7.019
-5 | -0.018 | 0.00895 | -0.14 | -2.0112
-4.5 | 0.0362 | 0.00855 | -0.1378 | 4.2339
-4 | 0.0937 | 0.00823 | -0.1363 | 11.3852
-3.5 | 0.152 | 0.0079 | -0.1352 | 19.2405
-3 | 0.2149 | 0.0077 | -0.1351 | 27.9091
-2.5 | 0.2788 | 0.00747 | -0.1353 | 37.3226
-2 | 0.3425 | 0.00714 | -0.1356 | 47.9692
-1.5 | 0.4043 | 0.00586 | -0.1371 | 68.9932
-1 | 0.4828 | 0.00479 | -0.1418 | 100.7933
-0.5 | 0.5544 | 0.00486 | -0.1435 | 114.0741
0 | 0.6256 | 0.00497 | -0.145 | 125.8753
0.5 | 0.6942 | 0.005 | -0.146 | 138.84
1 | 0.7638 | 0.00509 | -0.1473 | 150.0589
1.5 | 0.832 | 0.00509 | -0.1481 | 163.4578
2 | 0.9002 | 0.00513 | -0.1487 | 175.4776
2.5 | 0.9645 | 0.0052 | -0.1484 | 185.4808
3 | 1.0258 | 0.00523 | -0.1473 | 196.1377
3.5 | 1.0762 | 0.00535 | -0.1438 | 201.1589
4 | 1.0547 | 0.00681 | -0.1267 | 154.8752
4.5 | 1.0237 | 0.0093 | -0.1099 | 110.0753
5 | 0.9968 | 0.01252 | -0.0956 | 79.6166
5.5 | 0.9859 | 0.01569 | -0.0849 | 62.8362
6.5 | 0.9813 | 0.02233 | -0.068 | 43.9454
7 | 1.0068 | 0.02476 | -0.0633 | 40.6624
7.5 | 1.0489 | 0.02651 | -0.0606 | 39.5662
8 | 1.0914 | 0.02833 | -0.058 | 38.5245
8.5 | 1.1317 | 0.03036 | -0.055 | 37.276
9 | 1.1714 | 0.03256 | -0.052 | 35.9767
9.5 | 1.2068 | 0.03515 | -0.0486 | 34.3329
10.5 | 1.2676 | 0.04155 | -0.0416 | 30.5078
11 | 1.2891 | 0.04571 | -0.0379 | 28.2017
11.5 | 1.3061 | 0.05051 | -0.0344 | 25.8582
12 | 1.3134 | 0.05639 | -0.0311 | 23.2914
12.5 | 1.3105 | 0.06366 | -0.0284 | 20.5859
13 | 1.299 | 0.07239 | -0.0269 | 17.9445
13.5 | 1.2804 | 0.08268 | -0.0274 | 15.4862
14 | 1.2555 | 0.09465 | -0.0305 | 13.2647
15 | 1.2016 | 0.12192 | -0.0437 | 9.8556
15.5 | 1.1761 | 0.13669 | -0.053 | 8.6041
16 | 1.148 | 0.15277 | -0.064 | 7.5146
16.5 | 1.1213 | 0.16937 | -0.0756 | 6.6204
17 | 1.0921 | 0.18753 | -0.0879 | 5.8236

## 65. Re 4M Mach 0.00 (1)
BIGFOIL.COM POLAR EXPORT
NACA66-617
NACA66-617 |  |  |  | Cl Max: | 1.655 | at alpha= | 11.5 | deg
JavaFoil+Calcfoil stall+Eppler ext transition |  |  |  | L/D Max: | 216.578 | at alpha= | 3 | deg
Re: | 4000000 |  |  | Cd Min: | 0.00415 | at alpha= | -2 | deg
Mach: | 0 |  |  | Cl=0 at alpha= | -5.3417 | deg
|  |  |  | @ Cl=0.1, Cd= | 0.0072366
|  |  |  | @ Cl=0.4, Cd= | 0.0047091
|  |  |  | @ Cl=0.6, Cd= | 0.00425
alpha (deg) | Cl | Cd | Cm | Cl/Cd
-19.5 | -0.684 | 0.15959 | -0.043 | -4.285
-19 | -0.694 | 0.15178 | -0.044 | -4.575
-18.5 | -0.704 | 0.14519 | -0.045 | -4.846
-18 | -0.711 | 0.13753 | -0.046 | -5.169
-17.5 | -0.716 | 0.13035 | -0.047 | -5.494
-17 | -0.721 | 0.1158 | -0.051 | -6.229
-16.5 | -0.719 | 0.11846 | -0.049 | -6.07
-16 | -0.719 | 0.10521 | -0.053 | -6.832
-15.5 | -0.716 | 0.09701 | -0.057 | -7.385
-15 | -0.708 | 0.09165 | -0.058 | -7.726
-14.5 | -0.796 | 0.02499 | -0.092 | -31.842
-14 | -0.792 | 0.01909 | -0.096 | -41.508
-13.5 | -0.776 | 0.01668 | -0.098 | -46.547
-13 | -0.752 | 0.01564 | -0.099 | -48.076
-12.5 | -0.722 | 0.01451 | -0.101 | -49.756
-12 | -0.687 | 0.01326 | -0.103 | -51.815
-11.5 | -0.647 | 0.01276 | -0.104 | -50.734
-11 | -0.606 | 0.012 | -0.106 | -50.475
-10.5 | -0.562 | 0.01142 | -0.108 | -49.177
-10 | -0.515 | 0.01087 | -0.109 | -47.376
-9.5 | -0.466 | 0.01036 | -0.111 | -44.967
-9 | -0.415 | 0.00999 | -0.112 | -41.533
-8.5 | -0.362 | 0.0095 | -0.114 | -38.122
-8 | -0.308 | 0.00912 | -0.115 | -33.758
-7.5 | -0.252 | 0.00878 | -0.116 | -28.735
-7 | -0.195 | 0.00847 | -0.118 | -23.056
-6.5 | -0.137 | 0.00815 | -0.119 | -16.847
-6 | -0.078 | 0.0079 | -0.121 | -9.927
-5.5 | -0.019 | 0.00764 | -0.122 | -2.466
-5 | 0.041 | 0.00743 | -0.124 | 5.57
-4.5 | 0.102 | 0.00723 | -0.125 | 14.122
-4 | 0.163 | 0.00704 | -0.126 | 23.186
-3.5 | 0.225 | 0.0069 | -0.128 | 32.541
-3 | 0.286 | 0.00675 | -0.129 | 42.429
-2.5 | 0.349 | 0.00661 | -0.131 | 52.807
-2 | 0.415 | 0.00415 | -0.133 | 100.016
-1.5 | 0.477 | 0.00415 | -0.135 | 114.816
-1 | 0.538 | 0.0042 | -0.136 | 128.236
-0.5 | 0.6 | 0.00425 | -0.137 | 141.417
0 | 0.663 | 0.00429 | -0.138 | 154.65
0.5 | 0.725 | 0.00434 | -0.14 | 166.794
1 | 0.786 | 0.0044 | -0.141 | 178.642
1.5 | 0.848 | 0.00445 | -0.142 | 190.509
2 | 0.91 | 0.00452 | -0.143 | 201.262
2.5 | 0.971 | 0.00458 | -0.144 | 212.259
3 | 1.025 | 0.00473 | -0.146 | 216.578
3.5 | 1.082 | 0.00577 | -0.146 | 187.459
4 | 1.138 | 0.00571 | -0.147 | 199.066
4.5 | 1.185 | 0.01215 | -0.147 | 97.556
5 | 1.238 | 0.01272 | -0.148 | 97.391
5.5 | 1.289 | 0.01322 | -0.149 | 97.498
6 | 1.338 | 0.01372 | -0.15 | 97.551
6.5 | 1.385 | 0.01426 | -0.151 | 97.103
7 | 1.429 | 0.01484 | -0.152 | 96.279
7.5 | 1.47 | 0.0154 | -0.153 | 95.437
8 | 1.508 | 0.01605 | -0.154 | 93.971
8.5 | 1.542 | 0.0167 | -0.155 | 92.38
9 | 1.574 | 0.01741 | -0.155 | 90.382
9.5 | 1.601 | 0.01821 | -0.156 | 87.882
10 | 1.624 | 0.019 | -0.157 | 85.466
10.5 | 1.641 | 0.01996 | -0.158 | 82.182
11 | 1.65 | 0.02078 | -0.158 | 79.428
11.5 | 1.655 | 0.02164 | -0.159 | 76.46
12 | 1.654 | 0.02276 | -0.16 | 72.675
12.5 | 1.649 | 0.02376 | -0.16 | 69.395
13 | 1.638 | 0.02504 | -0.161 | 65.416
13.5 | 1.623 | 0.0263 | -0.161 | 61.697
14 | 1.603 | 0.02756 | -0.162 | 58.173
14.5 | 1.577 | 0.02898 | -0.162 | 54.409
15 | 1.544 | 0.0306 | -0.163 | 50.448
15.5 | 1.507 | 0.03217 | -0.163 | 46.838
16 | 1.467 | 0.03387 | -0.163 | 43.301
16.5 | 1.423 | 0.03625 | -0.164 | 39.252

## 66. Re 4M Mach 0.00 (2)
BIGFOIL.COM POLAR EXPORT
NACA66-617
NACA66-617 |  |  |  | Cl Max: | 1.7061 | at alpha= | 18.5 | deg
XFOIL ncrit=9 |  |  |  | L/D Max: | 205.803 | at alpha= | 3 | deg
Re: | 4000000 |  |  | Cd Min: | 0.05743 | at alpha= | 18.5 | deg
Mach: | 0 |  |  | Cl=0 at alpha= | -4.7504 | deg
|  |  |  | @ Cl=0.1, Cd= | 0.0067911
|  |  |  | @ Cl=0.4, Cd= | 0.0043067
|  |  |  | @ Cl=0.6, Cd= | 0.0040775
alpha (deg) | Cl | Cd | Cm | Cl/Cd
-20 | -1.2175 | 0.03493 | -0.1327 | -34.8554
-19.5 | -1.157 | 0.03173 | -0.1418 | -36.4639
-19 | -1.0822 | 0.02949 | -0.1518 | -36.6972
-18 | -1.0307 | 0.02549 | -0.1518 | -40.4355
-17.5 | -1.0012 | 0.02418 | -0.151 | -41.4061
-16.5 | -0.9634 | 0.02047 | -0.147 | -47.064
-16 | -0.9369 | 0.01913 | -0.1452 | -48.9754
-15 | -0.8712 | 0.01723 | -0.1422 | -50.563
-14.5 | -0.832 | 0.01669 | -0.1412 | -49.8502
-14 | -0.7949 | 0.01595 | -0.1399 | -49.837
-13 | -0.7259 | 0.01433 | -0.1362 | -50.656
-12.5 | -0.6858 | 0.01385 | -0.1349 | -49.5162
-12 | -0.6405 | 0.0136 | -0.1342 | -47.0956
-11.5 | -0.6061 | 0.01279 | -0.132 | -47.3886
-10.5 | -0.5424 | 0.01111 | -0.1261 | -48.8209
-10 | -0.5107 | 0.01044 | -0.1227 | -48.9176
-9.5 | -0.4792 | 0.01002 | -0.119 | -47.8244
-9 | -0.4351 | 0.00961 | -0.1177 | -45.2758
-8.5 | -0.3885 | 0.00922 | -0.1168 | -42.1367
-8 | -0.34 | 0.0089 | -0.1162 | -38.2022
-7.5 | -0.2903 | 0.00861 | -0.1158 | -33.7166
-7 | -0.24 | 0.00834 | -0.1155 | -28.777
-6.5 | -0.188 | 0.00811 | -0.1155 | -23.1813
-6 | -0.1364 | 0.00773 | -0.1154 | -17.6455
-5.5 | -0.0825 | 0.00746 | -0.1157 | -11.059
-5 | -0.0277 | 0.00724 | -0.1163 | -3.826
-4.5 | 0.0278 | 0.00706 | -0.1169 | 3.9377
-4 | 0.0829 | 0.00684 | -0.1174 | 12.1199
-3.5 | 0.1389 | 0.00668 | -0.1181 | 20.7934
-3 | 0.1949 | 0.00653 | -0.1188 | 29.8469
-2.5 | 0.2507 | 0.00627 | -0.1196 | 39.9841
-2 | 0.3067 | 0.00563 | -0.1208 | 54.476
-1.5 | 0.3663 | 0.00468 | -0.1232 | 78.2692
-1 | 0.4304 | 0.00397 | -0.1262 | 108.4131
0 | 0.5493 | 0.004 | -0.1288 | 137.325
0.5 | 0.6082 | 0.00409 | -0.1299 | 148.7042
1 | 0.6681 | 0.00408 | -0.1313 | 163.75
1.5 | 0.7274 | 0.00409 | -0.1326 | 177.8484
2 | 0.7846 | 0.00417 | -0.1335 | 188.1535
2.5 | 0.8436 | 0.00419 | -0.1347 | 201.3365
3 | 0.8973 | 0.00436 | -0.1348 | 205.8028
3.5 | 0.9205 | 0.00553 | -0.1287 | 166.4557
4 | 0.9365 | 0.00661 | -0.1212 | 141.6793
4.5 | 0.9389 | 0.00777 | -0.1111 | 120.8366
5 | 0.9476 | 0.00902 | -0.1028 | 105.0554
5.5 | 0.9632 | 0.01029 | -0.0963 | 93.6054
6.5 | 0.9963 | 0.01336 | -0.0848 | 74.5734
7 | 1.0267 | 0.01451 | -0.0816 | 70.7581
7.5 | 1.0638 | 0.01541 | -0.0795 | 69.0331
8 | 1.1018 | 0.01629 | -0.0778 | 67.6366
8.5 | 1.1379 | 0.01729 | -0.0758 | 65.8126
9 | 1.1758 | 0.01823 | -0.0742 | 64.4981
9.5 | 1.2102 | 0.01938 | -0.0721 | 62.4458
10 | 1.2465 | 0.02047 | -0.0705 | 60.894
10.5 | 1.2817 | 0.02166 | -0.0688 | 59.1736
11 | 1.3163 | 0.0229 | -0.0671 | 57.4803
11.5 | 1.3473 | 0.02442 | -0.065 | 55.172
12 | 1.3805 | 0.02584 | -0.0634 | 53.4249
12.5 | 1.4144 | 0.02725 | -0.062 | 51.9046
13 | 1.4457 | 0.02888 | -0.0604 | 50.0589
13.5 | 1.4767 | 0.03056 | -0.0588 | 48.3213
14 | 1.5042 | 0.03257 | -0.0571 | 46.1836
14.5 | 1.529 | 0.03483 | -0.0551 | 43.8989
15 | 1.5584 | 0.03678 | -0.0539 | 42.3709
16 | 1.612 | 0.04126 | -0.0513 | 39.0693
16.5 | 1.6355 | 0.04388 | -0.0501 | 37.2721
17.5 | 1.6776 | 0.0498 | -0.0477 | 33.6867
18 | 1.6911 | 0.05364 | -0.0464 | 31.5268
18.5 | 1.7061 | 0.05743 | -0.0455 | 29.7075

## 67. Re 4M Mach 0.10 (1)
BIGFOIL.COM POLAR EXPORT
NACA66-617
NACA66-617 |  |  |  | Cl Max: | 1.647 | at alpha= | 11.5 | deg
JavaFoil+Calcfoil stall+Eppler ext transition |  |  |  | L/D Max: | 215.252 | at alpha= | 3 | deg
Re: | 4000000 |  |  | Cd Min: | 0.00416 | at alpha= | -2 | deg
Mach: | 0.1 |  |  | Cl=0 at alpha= | -5.3443 | deg
|  |  |  | @ Cl=0.1, Cd= | 0.0072608
|  |  |  | @ Cl=0.4, Cd= | 0.0047962
|  |  |  | @ Cl=0.6, Cd= | 0.0042866
alpha (deg) | Cl | Cd | Cm | Cl/Cd
-19 | -0.66 | 0.15496 | -0.044 | -4.26
-18.5 | -0.673 | 0.14659 | -0.045 | -4.588
-18 | -0.683 | 0.13832 | -0.046 | -4.94
-17.5 | -0.692 | 0.13116 | -0.047 | -5.273
-17 | -0.698 | 0.12572 | -0.048 | -5.549
-16.5 | -0.701 | 0.1186 | -0.048 | -5.908
-16 | -0.703 | 0.1067 | -0.052 | -6.587
-15.5 | -0.7 | 0.10085 | -0.054 | -6.945
-15 | -0.697 | 0.09268 | -0.058 | -7.523
-14.5 | -0.702 | 0.07547 | -0.069 | -9.297
-14 | -0.779 | 0.02142 | -0.095 | -36.339
-13.5 | -0.769 | 0.01736 | -0.098 | -44.316
-13 | -0.748 | 0.01585 | -0.1 | -47.192
-12.5 | -0.719 | 0.01481 | -0.102 | -48.543
-12 | -0.686 | 0.01344 | -0.103 | -51.02
-11.5 | -0.647 | 0.01271 | -0.105 | -50.921
-11 | -0.606 | 0.01215 | -0.106 | -49.872
-10.5 | -0.562 | 0.01155 | -0.108 | -48.669
-10 | -0.516 | 0.01091 | -0.11 | -47.243
-9.5 | -0.467 | 0.01048 | -0.111 | -44.556
-9 | -0.416 | 0.01006 | -0.113 | -41.369
-8.5 | -0.363 | 0.00957 | -0.114 | -37.989
-8 | -0.309 | 0.00919 | -0.115 | -33.641
-7.5 | -0.253 | 0.00883 | -0.117 | -28.689
-7 | -0.196 | 0.00853 | -0.118 | -23.001
-6.5 | -0.138 | 0.00819 | -0.12 | -16.841
-6 | -0.079 | 0.00793 | -0.121 | -9.936
-5.5 | -0.019 | 0.00768 | -0.123 | -2.464
-5 | 0.042 | 0.00747 | -0.124 | 5.567
-4.5 | 0.103 | 0.00725 | -0.126 | 14.152
-4 | 0.164 | 0.00706 | -0.127 | 23.24
-3.5 | 0.226 | 0.00692 | -0.128 | 32.626
-3 | 0.288 | 0.00676 | -0.13 | 42.574
-2.5 | 0.351 | 0.00663 | -0.131 | 52.839
-2 | 0.417 | 0.00416 | -0.134 | 100.091
-1.5 | 0.479 | 0.00419 | -0.135 | 114.375
-1 | 0.541 | 0.00422 | -0.137 | 128.238
-0.5 | 0.603 | 0.00429 | -0.138 | 140.777
0 | 0.666 | 0.0043 | -0.139 | 154.955
0.5 | 0.728 | 0.00432 | -0.14 | 168.411
1 | 0.79 | 0.00439 | -0.142 | 180
1.5 | 0.852 | 0.00446 | -0.143 | 190.87
2 | 0.914 | 0.00452 | -0.144 | 202.31
2.5 | 0.976 | 0.00462 | -0.145 | 211.147
3 | 1.03 | 0.00479 | -0.146 | 215.252
3.5 | 1.087 | 0.00543 | -0.147 | 200.378
4 | 1.143 | 0.00683 | -0.148 | 167.326
4.5 | 1.19 | 0.01225 | -0.148 | 97.211
5 | 1.244 | 0.01283 | -0.149 | 96.981
5.5 | 1.295 | 0.01332 | -0.15 | 97.208
6 | 1.344 | 0.01385 | -0.151 | 97.018
6.5 | 1.39 | 0.0144 | -0.152 | 96.508
7 | 1.434 | 0.01497 | -0.153 | 95.768
7.5 | 1.474 | 0.01557 | -0.154 | 94.686
8 | 1.512 | 0.01621 | -0.154 | 93.248
8.5 | 1.545 | 0.01687 | -0.155 | 91.597
9 | 1.576 | 0.01763 | -0.156 | 89.346
9.5 | 1.601 | 0.01844 | -0.157 | 86.836
10 | 1.623 | 0.01925 | -0.158 | 84.313
10.5 | 1.638 | 0.02021 | -0.158 | 81.027
11 | 1.645 | 0.02117 | -0.159 | 77.697
11.5 | 1.647 | 0.02202 | -0.16 | 74.79
12 | 1.643 | 0.02332 | -0.16 | 70.43
12.5 | 1.634 | 0.02428 | -0.161 | 67.291
13 | 1.619 | 0.02556 | -0.162 | 63.352
13.5 | 1.6 | 0.02684 | -0.162 | 59.59
14 | 1.575 | 0.0283 | -0.163 | 55.654
14.5 | 1.544 | 0.02968 | -0.163 | 52.008
15 | 1.504 | 0.0314 | -0.163 | 47.911
15.5 | 1.462 | 0.03309 | -0.164 | 44.17
16 | 1.416 | 0.03492 | -0.164 | 40.538
16.5 | 1.367 | 0.03714 | -0.164 | 36.814

## 68. Re 4M Mach 0.10 (2)
BIGFOIL.COM POLAR EXPORT
NACA66-617
NACA66-617 |  |  |  | Cl Max: | 1.7186 | at alpha= | 19 | deg
XFOIL ncrit=9 |  |  |  | L/D Max: | 206.476 | at alpha= | 3 | deg
Re: | 4000000 |  |  | Cd Min: | 0.06365 | at alpha= | 19 | deg
Mach: | 0.1 |  |  | Cl=0 at alpha= | -4.7491 | deg
|  |  |  | @ Cl=0.1, Cd= | 0.0068118
|  |  |  | @ Cl=0.4, Cd= | 0.0043422
|  |  |  | @ Cl=0.6, Cd= | 0.0040846
alpha (deg) | Cl | Cd | Cm | Cl/Cd
-20 | -1.2082 | 0.03778 | -0.1352 | -31.9799
-19.5 | -1.1547 | 0.03418 | -0.1434 | -33.7829
-19 | -1.0778 | 0.03144 | -0.1543 | -34.2812
-18.5 | -1.0445 | 0.0292 | -0.156 | -35.7705
-18 | -1.0246 | 0.0269 | -0.1553 | -38.0892
-17.5 | -0.9969 | 0.02533 | -0.1544 | -39.3565
-17 | -0.9668 | 0.024 | -0.1534 | -40.2833
-16.5 | -0.9567 | 0.02153 | -0.1507 | -44.4357
-16 | -0.9322 | 0.02 | -0.1487 | -46.61
-15 | -0.87 | 0.0178 | -0.1453 | -48.8764
-14.5 | -0.8295 | 0.01726 | -0.1443 | -48.0591
-14 | -0.7929 | 0.01645 | -0.1428 | -48.2006
-13.5 | -0.7572 | 0.0157 | -0.141 | -48.2293
-13 | -0.7247 | 0.0147 | -0.1388 | -49.2993
-12.5 | -0.6845 | 0.01419 | -0.1374 | -48.2382
-12 | -0.639 | 0.0139 | -0.1366 | -45.9712
-11.5 | -0.6049 | 0.01304 | -0.1342 | -46.388
-11 | -0.5689 | 0.01237 | -0.1319 | -45.9903
-10.5 | -0.5391 | 0.01136 | -0.1285 | -47.456
-10 | -0.5071 | 0.01061 | -0.1251 | -47.7945
-9.5 | -0.4784 | 0.01014 | -0.1208 | -47.1795
-9 | -0.4353 | 0.00971 | -0.1192 | -44.8301
-8.5 | -0.3892 | 0.0093 | -0.1181 | -41.8495
-8 | -0.3409 | 0.00897 | -0.1173 | -38.0045
-7.5 | -0.2914 | 0.00866 | -0.1168 | -33.649
-7 | -0.2411 | 0.00838 | -0.1163 | -28.7709
-6.5 | -0.1888 | 0.00814 | -0.1163 | -23.1941
-6 | -0.1369 | 0.00777 | -0.1162 | -17.619
-5.5 | -0.083 | 0.00749 | -0.1164 | -11.0814
-5 | -0.0279 | 0.00727 | -0.1169 | -3.8377
-4.5 | 0.0277 | 0.00708 | -0.1175 | 3.9124
-4 | 0.0831 | 0.00686 | -0.118 | 12.1137
-3.5 | 0.1392 | 0.0067 | -0.1186 | 20.7761
-3 | 0.1956 | 0.00655 | -0.1194 | 29.8626
-2.5 | 0.252 | 0.00632 | -0.1202 | 39.8734
-1.5 | 0.3679 | 0.0047 | -0.1237 | 78.2766
-1 | 0.4325 | 0.00398 | -0.1268 | 108.6683
0 | 0.5521 | 0.00402 | -0.1294 | 137.3383
0.5 | 0.6114 | 0.0041 | -0.1306 | 149.122
1 | 0.6716 | 0.00409 | -0.1319 | 164.2054
1.5 | 0.7312 | 0.0041 | -0.1332 | 178.3415
2 | 0.7888 | 0.00419 | -0.1341 | 188.2578
2.5 | 0.8482 | 0.00421 | -0.1353 | 201.4727
3 | 0.9023 | 0.00437 | -0.1354 | 206.476
3.5 | 0.9249 | 0.00554 | -0.1291 | 166.9495
4 | 0.9387 | 0.00661 | -0.121 | 142.0121
5 | 0.9477 | 0.00913 | -0.1022 | 103.8007
5.5 | 0.9633 | 0.01043 | -0.0957 | 92.3586
6.5 | 0.996 | 0.01359 | -0.0841 | 73.2892
7 | 1.0267 | 0.01475 | -0.0809 | 69.6068
8 | 1.1021 | 0.01658 | -0.077 | 66.4717
8.5 | 1.1384 | 0.01761 | -0.075 | 64.6451
9 | 1.176 | 0.01861 | -0.0733 | 63.1918
9.5 | 1.2109 | 0.01978 | -0.0713 | 61.2184
10 | 1.2468 | 0.02094 | -0.0695 | 59.5415
10.5 | 1.2833 | 0.0221 | -0.0679 | 58.0679
11 | 1.3167 | 0.02346 | -0.066 | 56.1253
11.5 | 1.3484 | 0.025 | -0.0639 | 53.936
12 | 1.3821 | 0.02645 | -0.0623 | 52.2533
13 | 1.4474 | 0.02961 | -0.0591 | 48.8821
13.5 | 1.4774 | 0.03144 | -0.0574 | 46.9911
14 | 1.5048 | 0.03353 | -0.0555 | 44.8792
14.5 | 1.5302 | 0.03583 | -0.0537 | 42.7072
15 | 1.5603 | 0.03782 | -0.0524 | 41.2559
15.5 | 1.5867 | 0.04017 | -0.051 | 39.4996
16 | 1.6117 | 0.0427 | -0.0496 | 37.7447
16.5 | 1.6365 | 0.04532 | -0.0484 | 36.1099
17 | 1.6567 | 0.04845 | -0.047 | 34.194
17.5 | 1.6723 | 0.05212 | -0.0457 | 32.0856
18 | 1.6867 | 0.05605 | -0.0445 | 30.0928
19 | 1.7186 | 0.06365 | -0.0429 | 27.0008

## 69. Re 4M Mach 0.25 (1)
BIGFOIL.COM POLAR EXPORT
NACA66-617
NACA66-617 |  |  |  | Cl Max: | 1.606 | at alpha= | 10 | deg
JavaFoil+Calcfoil stall+Eppler ext transition |  |  |  | L/D Max: | 232.341 | at alpha= | 3 | deg
Re: | 4000000 |  |  | Cd Min: | 0.00421 | at alpha= | -2 | deg
Mach: | 0.25 |  |  | Cl=0 at alpha= | -5.3468 | deg
|  |  |  | @ Cl=0.1, Cd= | 0.0074169
|  |  |  | @ Cl=0.4, Cd= | 0.0052559
|  |  |  | @ Cl=0.6, Cd= | 0.0043181
alpha (deg) | Cl | Cd | Cm | Cl/Cd
-17.5 | -0.473 | 0.14917 | -0.045 | -3.171
-17 | -0.509 | 0.14118 | -0.046 | -3.603
-16.5 | -0.54 | 0.13107 | -0.046 | -4.118
-16 | -0.566 | 0.1247 | -0.047 | -4.538
-15.5 | -0.587 | 0.11422 | -0.049 | -5.137
-15 | -0.602 | 0.10775 | -0.05 | -5.587
-14.5 | -0.612 | 0.09641 | -0.052 | -6.346
-14 | -0.616 | 0.08998 | -0.054 | -6.842
-13.5 | -0.614 | 0.08365 | -0.058 | -7.346
-13 | -0.609 | 0.07589 | -0.064 | -8.029
-12.5 | -0.675 | 0.02219 | -0.1 | -30.437
-12 | -0.668 | 0.01481 | -0.106 | -45.11
-11.5 | -0.635 | 0.01421 | -0.107 | -44.708
-11 | -0.6 | 0.01308 | -0.109 | -45.923
-10.5 | -0.561 | 0.01218 | -0.111 | -46.065
-10 | -0.518 | 0.01151 | -0.112 | -44.963
-9.5 | -0.471 | 0.01094 | -0.114 | -43.012
-9 | -0.421 | 0.01045 | -0.115 | -40.304
-8.5 | -0.369 | 0.01002 | -0.117 | -36.823
-8 | -0.314 | 0.00952 | -0.118 | -33.019
-7.5 | -0.258 | 0.00917 | -0.12 | -28.145
-7 | -0.2 | 0.00875 | -0.121 | -22.888
-6.5 | -0.141 | 0.00839 | -0.123 | -16.803
-6 | -0.081 | 0.00813 | -0.124 | -9.923
-5.5 | -0.019 | 0.00783 | -0.126 | -2.474
-5 | 0.043 | 0.00761 | -0.127 | 5.602
-4.5 | 0.105 | 0.0074 | -0.129 | 14.211
-4 | 0.168 | 0.00722 | -0.13 | 23.299
-3.5 | 0.232 | 0.00702 | -0.132 | 32.965
-3 | 0.295 | 0.00687 | -0.133 | 42.964
-2.5 | 0.36 | 0.00675 | -0.135 | 53.28
-2 | 0.428 | 0.00421 | -0.138 | 101.658
-1.5 | 0.492 | 0.00424 | -0.139 | 116.134
-1 | 0.556 | 0.00427 | -0.14 | 130.175
-0.5 | 0.62 | 0.00434 | -0.142 | 142.934
0 | 0.684 | 0.00437 | -0.143 | 156.596
0.5 | 0.748 | 0.0044 | -0.144 | 170.161
1 | 0.812 | 0.00447 | -0.145 | 181.47
1.5 | 0.876 | 0.00455 | -0.147 | 192.68
2 | 0.939 | 0.00463 | -0.148 | 202.793
2.5 | 1.003 | 0.00473 | -0.149 | 212.254
3 | 1.057 | 0.00455 | -0.15 | 232.341
3.5 | 1.115 | 0.0057 | -0.151 | 195.619
4 | 1.171 | 0.0072 | -0.152 | 162.606
4.5 | 1.219 | 0.01277 | -0.152 | 95.488
5 | 1.273 | 0.01338 | -0.153 | 95.137
5.5 | 1.324 | 0.01395 | -0.154 | 94.937
6 | 1.372 | 0.01453 | -0.155 | 94.471
6.5 | 1.417 | 0.01512 | -0.156 | 93.749
7 | 1.459 | 0.01579 | -0.157 | 92.383
7.5 | 1.496 | 0.01647 | -0.158 | 90.828
8 | 1.529 | 0.01722 | -0.158 | 88.827
8.5 | 1.557 | 0.01803 | -0.159 | 86.374
9 | 1.579 | 0.01887 | -0.16 | 83.695
9.5 | 1.595 | 0.01989 | -0.161 | 80.199
10 | 1.606 | 0.02079 | -0.162 | 77.234
10.5 | 1.605 | 0.02195 | -0.162 | 73.128
11 | 1.593 | 0.02307 | -0.163 | 69.039
11.5 | 1.571 | 0.02434 | -0.164 | 64.565
12 | 1.541 | 0.02578 | -0.164 | 59.775
12.5 | 1.501 | 0.02725 | -0.165 | 55.091
13 | 1.453 | 0.02865 | -0.165 | 50.712
13.5 | 1.395 | 0.03051 | -0.166 | 45.729
14 | 1.329 | 0.03261 | -0.166 | 40.74
14.5 | 1.249 | 0.03547 | -0.166 | 35.205
15 | 1.017 | 0.09257 | -0.125 | 10.982

## 70. Re 4M Mach 0.25 (2)
BIGFOIL.COM POLAR EXPORT
NACA66-617
NACA66-617 |  |  |  | Cl Max: | 1.6719 | at alpha= | 19 | deg
XFOIL ncrit=9 |  |  |  | L/D Max: | 209.752 | at alpha= | 3 | deg
Re: | 4000000 |  |  | Cd Min: | 0.17118 | at alpha= | -20 | deg
Mach: | 0.25 |  |  | Cl=0 at alpha= | -4.7403 | deg
|  |  |  | @ Cl=0.1, Cd= | 0.0069493
|  |  |  | @ Cl=0.4, Cd= | 0.0045836
|  |  |  | @ Cl=0.6, Cd= | 0.0041272
alpha (deg) | Cl | Cd | Cm | Cl/Cd
-20 | -0.3459 | 0.17118 | -0.0955 | -2.0207
-19.5 | -0.3164 | 0.16405 | -0.1038 | -1.9287
-19 | -0.2946 | 0.15839 | -0.1086 | -1.86
-18 | -0.8813 | 0.04643 | -0.1665 | -18.9813
-17.5 | -0.8861 | 0.03976 | -0.1699 | -22.2862
-17 | -0.8723 | 0.03579 | -0.1706 | -24.3727
-16.5 | -0.8382 | 0.03379 | -0.1706 | -24.8062
-16 | -0.8489 | 0.02887 | -0.1691 | -29.4042
-15.5 | -0.8488 | 0.02528 | -0.1664 | -33.5759
-15 | -0.8328 | 0.02283 | -0.1638 | -36.4783
-14.5 | -0.7911 | 0.02203 | -0.1624 | -35.9101
-14 | -0.7615 | 0.02055 | -0.16 | -37.056
-13.5 | -0.7314 | 0.01918 | -0.1574 | -38.1335
-13 | -0.7058 | 0.01755 | -0.1542 | -40.2165
-12.5 | -0.6686 | 0.01666 | -0.1518 | -40.1321
-12 | -0.6253 | 0.01607 | -0.1501 | -38.911
-11.5 | -0.5954 | 0.01476 | -0.1467 | -40.3388
-11 | -0.5548 | 0.01405 | -0.1445 | -39.4875
-10.5 | -0.5168 | 0.01319 | -0.1419 | -39.1812
-10 | -0.4916 | 0.01179 | -0.1373 | -41.6964
-9.5 | -0.4582 | 0.01093 | -0.1337 | -41.9213
-9 | -0.4211 | 0.01029 | -0.1304 | -40.9232
-8.5 | -0.3884 | 0.00981 | -0.1261 | -39.5923
-8 | -0.3427 | 0.0094 | -0.1242 | -36.4574
-7.5 | -0.2952 | 0.00902 | -0.1227 | -32.7273
-7 | -0.2454 | 0.00866 | -0.1215 | -28.3372
-6.5 | -0.1924 | 0.00834 | -0.121 | -23.0695
-6 | -0.1386 | 0.00802 | -0.1207 | -17.2818
-5.5 | -0.0851 | 0.00766 | -0.1204 | -11.1097
-5 | -0.0294 | 0.00741 | -0.1205 | -3.9676
-4.5 | 0.0272 | 0.0072 | -0.1208 | 3.7778
-4 | 0.0839 | 0.007 | -0.1212 | 11.9857
-3.5 | 0.1411 | 0.00682 | -0.1216 | 20.6891
-3 | 0.1995 | 0.00667 | -0.1224 | 29.91
-2.5 | 0.2585 | 0.00646 | -0.1233 | 40.0155
-2 | 0.3157 | 0.00583 | -0.1242 | 54.1509
-1.5 | 0.3765 | 0.00488 | -0.1265 | 77.1516
-1 | 0.4439 | 0.00403 | -0.13 | 110.1489
-0.5 | 0.5062 | 0.00403 | -0.1315 | 125.6079
0 | 0.5672 | 0.00409 | -0.1326 | 138.6797
0.5 | 0.6289 | 0.00416 | -0.1339 | 151.1779
1 | 0.691 | 0.00416 | -0.1353 | 166.1058
1.5 | 0.7524 | 0.00418 | -0.1365 | 180
2 | 0.8119 | 0.00426 | -0.1374 | 190.5869
2.5 | 0.8732 | 0.00428 | -0.1385 | 204.0187
3 | 0.9292 | 0.00443 | -0.1386 | 209.7517
3.5 | 0.948 | 0.00559 | -0.131 | 169.5886
4 | 0.9536 | 0.00664 | -0.1208 | 143.6145
4.5 | 0.9499 | 0.00807 | -0.1094 | 117.7076
5 | 0.9509 | 0.00971 | -0.0997 | 97.93
5.5 | 0.963 | 0.01131 | -0.0925 | 85.1459
6 | 0.9743 | 0.01319 | -0.0857 | 73.8666
6.5 | 0.9911 | 0.01505 | -0.0801 | 65.8538
7 | 1.0253 | 0.01624 | -0.0772 | 63.1342
7.5 | 1.064 | 0.01728 | -0.0751 | 61.5741
8 | 1.1019 | 0.0184 | -0.0729 | 59.8859
8.5 | 1.1407 | 0.01951 | -0.071 | 58.4675
9 | 1.1786 | 0.02071 | -0.0689 | 56.9097
9.5 | 1.2143 | 0.02209 | -0.0666 | 54.9706
10 | 1.2524 | 0.02337 | -0.0648 | 53.5901
10.5 | 1.2881 | 0.02485 | -0.0627 | 51.835
11 | 1.321 | 0.02657 | -0.0603 | 49.7177
12 | 1.3895 | 0.03002 | -0.0563 | 46.2858
12.5 | 1.4232 | 0.03187 | -0.0543 | 44.6564
13 | 1.4534 | 0.03404 | -0.0522 | 42.6968
13.5 | 1.478 | 0.03672 | -0.0497 | 40.2505
14 | 1.5073 | 0.03914 | -0.0477 | 38.5105
14.5 | 1.5343 | 0.04184 | -0.0458 | 36.6707
15 | 1.5619 | 0.04456 | -0.0441 | 35.0516
15.5 | 1.5861 | 0.04772 | -0.0424 | 33.2376
16 | 1.6061 | 0.05136 | -0.0406 | 31.2714
16.5 | 1.6182 | 0.05595 | -0.0389 | 28.9223
17 | 1.6339 | 0.06039 | -0.0376 | 27.0558
17.5 | 1.6489 | 0.06507 | -0.0368 | 25.3404
18 | 1.6602 | 0.07038 | -0.0363 | 23.5891
18.5 | 1.6669 | 0.07648 | -0.0363 | 21.7952
19 | 1.6719 | 0.08297 | -0.0368 | 20.1507
20 | 1.6638 | 0.09906 | -0.0401 | 16.7959

## 71. Re 4M Mach 0.50 (1)
BIGFOIL.COM POLAR EXPORT
NACA66-617
NACA66-617 |  |  |  | Cl Max: | 1.49 | at alpha= | 6.5 | deg
JavaFoil+Calcfoil stall+Eppler ext transition |  |  |  | L/D Max: | 271.371 | at alpha= | 3 | deg
Re: | 4000000 |  |  | Cd Min: | 0.00433 | at alpha= | 3 | deg
Mach: | 0.5 |  |  | Cl=0 at alpha= | -5.3456 | deg
|  |  |  | @ Cl=0.1, Cd= | 0.0081719
|  |  |  | @ Cl=0.4, Cd= | 0.0072779
|  |  |  | @ Cl=0.6, Cd= | 0.0044544
alpha (deg) | Cl | Cd | Cm | Cl/Cd
-20 | -0.828 | 0.16283 | -0.057 | -5.083
-19.5 | -0.798 | 0.15848 | -0.056 | -5.036
-19 | -0.769 | 0.15273 | -0.055 | -5.036
-18.5 | -0.741 | 0.14841 | -0.056 | -4.994
-18 | -0.713 | 0.14187 | -0.056 | -5.029
-17.5 | -0.686 | 0.14028 | -0.058 | -4.893
-17 | -0.657 | 0.13563 | -0.056 | -4.844
-16.5 | -0.628 | 0.12872 | -0.056 | -4.882
-16 | -0.601 | 0.12268 | -0.056 | -4.896
-15.5 | -0.573 | 0.11875 | -0.057 | -4.823
-15 | -0.545 | 0.11541 | -0.058 | -4.721
-14.5 | -0.517 | 0.10976 | -0.059 | -4.709
-14 | -0.488 | 0.10783 | -0.057 | -4.527
-13.5 | -0.46 | 0.09793 | -0.057 | -4.697
-13 | -0.432 | 0.08967 | -0.059 | -4.821
-12.5 | -0.404 | 0.08229 | -0.061 | -4.914
-12 | -0.376 | 0.07731 | -0.062 | -4.867
-11.5 | -0.348 | 0.07184 | -0.063 | -4.847
-11 | -0.32 | 0.06748 | -0.064 | -4.744
-10.5 | -0.291 | 0.07786 | -0.059 | -3.736
-10 | -0.263 | 0.06611 | -0.061 | -3.977
-9.5 | -0.235 | 0.0594 | -0.064 | -3.957
-9 | -0.296 | 0.05731 | -0.062 | -5.172
-8.5 | -0.297 | 0.05091 | -0.07 | -5.835
-8 | -0.32 | 0.01133 | -0.131 | -28.209
-7.5 | -0.271 | 0.01073 | -0.133 | -25.216
-7 | -0.214 | 0.01006 | -0.135 | -21.285
-6.5 | -0.153 | 0.00952 | -0.136 | -16.033
-6 | -0.088 | 0.00913 | -0.138 | -9.644
-5.5 | -0.021 | 0.0087 | -0.14 | -2.445
-5 | 0.047 | 0.00841 | -0.141 | 5.59
-4.5 | 0.116 | 0.0081 | -0.143 | 14.361
-4 | 0.186 | 0.00787 | -0.145 | 23.669
-3.5 | 0.257 | 0.00764 | -0.146 | 33.576
-3 | 0.327 | 0.00746 | -0.148 | 43.891
-2.5 | 0.399 | 0.00728 | -0.149 | 54.853
-2 | 0.47 | 0.00713 | -0.151 | 65.917
-1.5 | 0.548 | 0.00457 | -0.155 | 120.09
-1 | 0.62 | 0.00441 | -0.156 | 140.475
-0.5 | 0.692 | 0.00457 | -0.158 | 151.219
0 | 0.765 | 0.00466 | -0.16 | 164.273
0.5 | 0.837 | 0.00475 | -0.161 | 176.009
1 | 0.907 | 0.00456 | -0.162 | 199.072
1.5 | 0.978 | 0.00464 | -0.164 | 210.548
2 | 1.048 | 0.00441 | -0.165 | 237.977
2.5 | 1.119 | 0.00453 | -0.166 | 247.072
3 | 1.176 | 0.00433 | -0.167 | 271.371
3.5 | 1.232 | 0.00776 | -0.168 | 158.751
4 | 1.283 | 0.01476 | -0.167 | 86.946
4.5 | 1.341 | 0.01563 | -0.168 | 85.761
5 | 1.393 | 0.01642 | -0.17 | 84.858
5.5 | 1.437 | 0.01729 | -0.171 | 83.13
6 | 1.471 | 0.01829 | -0.172 | 80.408
6.5 | 1.49 | 0.01939 | -0.173 | 76.824
7 | 1.485 | 0.02074 | -0.174 | 71.586
7.5 | 1.435 | 0.02239 | -0.175 | 64.082
8 | 1.236 | 0.0244 | -0.175 | 50.678
8.5 | 0.77 | 0.06062 | -0.082 | 12.699
9 | 0.962 | 0.02605 | -0.177 | 36.93
9.5 | 0.992 | 0.02763 | -0.178 | 35.894
10 | 0.851 | 0.07253 | -0.086 | 11.739
10.5 | 0.878 | 0.08335 | -0.086 | 10.535
11 | 0.907 | 0.07436 | -0.095 | 12.204
11.5 | 0.933 | 0.08093 | -0.092 | 11.529

## 72. Re 4M Mach 0.50 (2)
BIGFOIL.COM POLAR EXPORT
NACA66-617
NACA66-617 |  |  |  | Cl Max: | 1.3444 | at alpha= | 12 | deg
XFOIL ncrit=9 |  |  |  | L/D Max: | 219.051 | at alpha= | 3 | deg
Re: | 4000000 |  |  | Cd Min: | 0.18233 | at alpha= | 17 | deg
Mach: | 0.5 |  |  | Cl=0 at alpha= | -4.7626 | deg
|  |  |  | @ Cl=0.1, Cd= | 0.0075753
|  |  |  | @ Cl=0.4, Cd= | 0.0058184
|  |  |  | @ Cl=0.6, Cd= | 0.0044205
alpha (deg) | Cl | Cd | Cm | Cl/Cd
-14 | -0.0939 | 0.10889 | -0.1581 | -0.86234
-13.5 | -0.0852 | 0.10149 | -0.1619 | -0.83949
-12.5 | -0.0781 | 0.08559 | -0.1699 | -0.91249
-12 | -0.0977 | 0.07435 | -0.1756 | -1.3141
-11.5 | -0.1287 | 0.06122 | -0.1832 | -2.1023
-11 | -0.1815 | 0.04457 | -0.1948 | -4.0722
-10.5 | -0.2233 | 0.03584 | -0.1968 | -6.2305
-10 | -0.2637 | 0.02883 | -0.1937 | -9.1467
-9.5 | -0.2958 | 0.02332 | -0.1874 | -12.6844
-9 | -0.3157 | 0.01891 | -0.1794 | -16.6949
-8.5 | -0.3022 | 0.01587 | -0.1728 | -19.0422
-8 | -0.2657 | 0.01385 | -0.168 | -19.1841
-7.5 | -0.2249 | 0.01219 | -0.1635 | -18.4495
-7 | -0.1861 | 0.01096 | -0.1585 | -16.9799
-6.5 | -0.149 | 0.01001 | -0.1532 | -14.8851
-6 | -0.117 | 0.00931 | -0.1468 | -12.5671
-5.5 | -0.0759 | 0.00884 | -0.142 | -8.586
-5 | -0.0272 | 0.00832 | -0.1386 | -3.2692
-4.5 | 0.0301 | 0.00792 | -0.137 | 3.8005
-4 | 0.0909 | 0.00761 | -0.1361 | 11.9448
-3.5 | 0.1538 | 0.00737 | -0.1358 | 20.8684
-3 | 0.217 | 0.0071 | -0.1357 | 30.5634
-2.5 | 0.2821 | 0.00691 | -0.1361 | 40.8249
-2 | 0.3474 | 0.0067 | -0.1366 | 51.8507
-1 | 0.4888 | 0.00433 | -0.143 | 112.8868
-0.5 | 0.5603 | 0.00437 | -0.1447 | 128.2151
0 | 0.6311 | 0.00446 | -0.1462 | 141.5022
0.5 | 0.7013 | 0.0045 | -0.1475 | 155.8444
1 | 0.7711 | 0.00453 | -0.1487 | 170.2208
1.5 | 0.8389 | 0.00459 | -0.1494 | 182.7669
2 | 0.9078 | 0.00464 | -0.1503 | 195.6466
2.5 | 0.9745 | 0.00466 | -0.1505 | 209.1202
3 | 1.0383 | 0.00474 | -0.1499 | 219.0506
3.5 | 1.0552 | 0.00538 | -0.1397 | 196.1338
4 | 1.0162 | 0.00753 | -0.1201 | 134.9535
4.5 | 0.9986 | 0.00996 | -0.1062 | 100.261
6 | 0.9726 | 0.01923 | -0.075 | 50.5772
6.5 | 0.9863 | 0.02203 | -0.0687 | 44.7708
7 | 1.0275 | 0.02369 | -0.0658 | 43.3727
7.5 | 1.071 | 0.02532 | -0.0631 | 42.2986
8 | 1.1142 | 0.02707 | -0.0603 | 41.16
8.5 | 1.1561 | 0.02898 | -0.0574 | 39.893
9 | 1.1949 | 0.03118 | -0.0541 | 38.3226
9.5 | 1.2354 | 0.03343 | -0.051 | 36.9548
10 | 1.2712 | 0.0361 | -0.0476 | 35.2133
10.5 | 1.3029 | 0.03921 | -0.0439 | 33.2288
11 | 1.3244 | 0.04324 | -0.0398 | 30.629
11.5 | 1.3402 | 0.048 | -0.0359 | 27.9208
12 | 1.3444 | 0.05401 | -0.0321 | 24.8917
12.5 | 1.3421 | 0.06105 | -0.029 | 21.9836
13 | 1.3337 | 0.06924 | -0.027 | 19.262
14 | 1.2846 | 0.09159 | -0.0297 | 14.0255
14.5 | 1.2489 | 0.1056 | -0.0352 | 11.8267
15 | 1.2162 | 0.12031 | -0.0429 | 10.1089
15.5 | 1.187 | 0.13545 | -0.0524 | 8.7634
16 | 1.1619 | 0.1509 | -0.0629 | 7.6998
16.5 | 1.1403 | 0.16646 | -0.0738 | 6.8503
17 | 1.1209 | 0.18233 | -0.0847 | 6.1476

## 73. Re 5M Mach 0.00 (1)
BIGFOIL.COM POLAR EXPORT
NACA66-617
NACA66-617 |  |  |  | Cl Max: | 1.657 | at alpha= | 11.5 | deg
JavaFoil+Calcfoil stall+Eppler ext transition |  |  |  | L/D Max: | 214.781 | at alpha= | 2.5 | deg
Re: | 5000000 |  |  | Cd Min: | 0.00397 | at alpha= | -2 | deg
Mach: | 0 |  |  | Cl=0 at alpha= | -5.3417 | deg
|  |  |  | @ Cl=0.1, Cd= | 0.0069559
|  |  |  | @ Cl=0.4, Cd= | 0.0045109
|  |  |  | @ Cl=0.6, Cd= | 0.00404
alpha (deg) | Cl | Cd | Cm | Cl/Cd
-19.5 | -0.684 | 0.15767 | -0.044 | -4.339
-19 | -0.695 | 0.15012 | -0.045 | -4.627
-18.5 | -0.704 | 0.14354 | -0.045 | -4.903
-18 | -0.711 | 0.13598 | -0.047 | -5.23
-17.5 | -0.716 | 0.12886 | -0.048 | -5.56
-17 | -0.725 | 0.11067 | -0.055 | -6.554
-16.5 | -0.719 | 0.1171 | -0.049 | -6.143
-16 | -0.726 | 0.0976 | -0.059 | -7.436
-15.5 | -0.726 | 0.0871 | -0.064 | -8.339
-15 | -0.746 | 0.05974 | -0.077 | -12.492
-14.5 | -0.81 | 0.01947 | -0.094 | -41.618
-14 | -0.797 | 0.01727 | -0.096 | -46.159
-13.5 | -0.779 | 0.01563 | -0.098 | -49.841
-13 | -0.754 | 0.01474 | -0.1 | -51.149
-12.5 | -0.724 | 0.01378 | -0.101 | -52.497
-12 | -0.688 | 0.01264 | -0.103 | -54.464
-11.5 | -0.649 | 0.01217 | -0.105 | -53.307
-11 | -0.607 | 0.01148 | -0.106 | -52.864
-10.5 | -0.562 | 0.01093 | -0.108 | -51.432
-10 | -0.515 | 0.01039 | -0.109 | -49.619
-9.5 | -0.466 | 0.00993 | -0.111 | -46.949
-9 | -0.415 | 0.00955 | -0.112 | -43.498
-8.5 | -0.363 | 0.00911 | -0.114 | -39.822
-8 | -0.308 | 0.00872 | -0.115 | -35.357
-7.5 | -0.253 | 0.00839 | -0.117 | -30.096
-7 | -0.196 | 0.00811 | -0.118 | -24.119
-6.5 | -0.138 | 0.00781 | -0.119 | -17.608
-6 | -0.079 | 0.00756 | -0.121 | -10.389
-5.5 | -0.019 | 0.00734 | -0.122 | -2.568
-5 | 0.041 | 0.00713 | -0.124 | 5.815
-4.5 | 0.102 | 0.00695 | -0.125 | 14.716
-4 | 0.163 | 0.00676 | -0.127 | 24.176
-3.5 | 0.225 | 0.00663 | -0.128 | 33.948
-3 | 0.287 | 0.00649 | -0.129 | 44.176
-2.5 | 0.349 | 0.00635 | -0.131 | 55.046
-2 | 0.415 | 0.00397 | -0.133 | 104.521
-1.5 | 0.477 | 0.00399 | -0.135 | 119.521
-1 | 0.539 | 0.00403 | -0.136 | 133.798
-0.5 | 0.6 | 0.00404 | -0.137 | 148.565
0 | 0.663 | 0.00409 | -0.138 | 161.969
0.5 | 0.725 | 0.00415 | -0.14 | 174.649
1 | 0.786 | 0.00421 | -0.141 | 186.685
1.5 | 0.848 | 0.00426 | -0.142 | 199.069
2 | 0.91 | 0.00439 | -0.143 | 207.063
2.5 | 0.971 | 0.00452 | -0.144 | 214.781
3 | 1.024 | 0.00575 | -0.145 | 178.118
3.5 | 1.081 | 0.00605 | -0.146 | 178.586
4 | 1.136 | 0.00743 | -0.147 | 152.863
4.5 | 1.186 | 0.01169 | -0.148 | 101.526
5 | 1.24 | 0.01222 | -0.148 | 101.475
5.5 | 1.291 | 0.01271 | -0.149 | 101.518
6 | 1.34 | 0.01321 | -0.15 | 101.445
6.5 | 1.386 | 0.01372 | -0.151 | 101.009
7 | 1.43 | 0.01425 | -0.152 | 100.362
7.5 | 1.472 | 0.01481 | -0.153 | 99.37
8 | 1.51 | 0.0154 | -0.154 | 98.043
8.5 | 1.544 | 0.01606 | -0.155 | 96.161
9 | 1.575 | 0.01671 | -0.156 | 94.251
9.5 | 1.603 | 0.0175 | -0.156 | 91.569
10 | 1.626 | 0.01823 | -0.157 | 89.192
10.5 | 1.642 | 0.01914 | -0.158 | 85.829
11 | 1.652 | 0.01993 | -0.159 | 82.888
11.5 | 1.657 | 0.02076 | -0.159 | 79.823
12 | 1.656 | 0.02183 | -0.16 | 75.868
12.5 | 1.651 | 0.02279 | -0.161 | 72.44
13 | 1.64 | 0.02401 | -0.161 | 68.311
13.5 | 1.625 | 0.02519 | -0.162 | 64.51
14 | 1.606 | 0.02639 | -0.162 | 60.852
14.5 | 1.579 | 0.02778 | -0.163 | 56.85
15 | 1.546 | 0.02927 | -0.163 | 52.824
15.5 | 1.509 | 0.03073 | -0.163 | 49.109
16 | 1.469 | 0.03234 | -0.164 | 45.434
16.5 | 1.426 | 0.03458 | -0.164 | 41.238

## 74. Re 5M Mach 0.00 (2)
BIGFOIL.COM POLAR EXPORT
NACA66-617
NACA66-617 |  |  |  | Cl Max: | 1.7574 | at alpha= | 19 | deg
XFOIL ncrit=9 |  |  |  | L/D Max: | 213.577 | at alpha= | 2.5 | deg
Re: | 5000000 |  |  | Cd Min: | 0.05751 | at alpha= | 19 | deg
Mach: | 0 |  |  | Cl=0 at alpha= | -4.7509 | deg
|  |  |  | @ Cl=0.1, Cd= | 0.006522
|  |  |  | @ Cl=0.4, Cd= | 0.004304
|  |  |  | @ Cl=0.6, Cd= | 0.00375
alpha (deg) | Cl | Cd | Cm | Cl/Cd
-20 | -1.2442 | 0.03042 | -0.1369 | -40.9007
-19.5 | -1.1597 | 0.02761 | -0.1499 | -42.0029
-19 | -1.1251 | 0.02594 | -0.151 | -43.3732
-18.5 | -1.0985 | 0.0243 | -0.1504 | -45.2058
-18 | -1.0749 | 0.02261 | -0.1491 | -47.5409
-17.5 | -1.0453 | 0.02141 | -0.148 | -48.823
-17 | -1.0136 | 0.02033 | -0.1469 | -49.8574
-16.5 | -0.9765 | 0.01956 | -0.1462 | -49.9233
-16 | -0.9499 | 0.01829 | -0.1442 | -51.9355
-15.5 | -0.9282 | 0.01675 | -0.1415 | -55.4149
-15 | -0.8976 | 0.01573 | -0.1395 | -57.0629
-14.5 | -0.8596 | 0.01508 | -0.1383 | -57.0027
-14 | -0.8222 | 0.01444 | -0.1368 | -56.9391
-13.5 | -0.7841 | 0.01381 | -0.1354 | -56.7777
-13 | -0.7499 | 0.01306 | -0.1333 | -57.4196
-12.5 | -0.7093 | 0.01254 | -0.132 | -56.563
-12 | -0.6681 | 0.01212 | -0.1306 | -55.1238
-11.5 | -0.6321 | 0.01147 | -0.1283 | -55.109
-11 | -0.5928 | 0.01096 | -0.1265 | -54.0876
-10.5 | -0.5557 | 0.01048 | -0.1241 | -53.0248
-10 | -0.5195 | 0.01018 | -0.1213 | -51.0314
-9.5 | -0.4842 | 0.0096 | -0.1184 | -50.4375
-9 | -0.4417 | 0.00908 | -0.1167 | -48.6454
-8.5 | -0.3953 | 0.00869 | -0.1158 | -45.4891
-8 | -0.3465 | 0.00839 | -0.1152 | -41.2992
-7.5 | -0.2953 | 0.00812 | -0.1151 | -36.367
-7 | -0.2429 | 0.00784 | -0.1152 | -30.9821
-6.5 | -0.1895 | 0.0076 | -0.1154 | -24.9342
-6 | -0.1353 | 0.00739 | -0.1158 | -18.3085
-5.5 | -0.082 | 0.0071 | -0.116 | -11.5493
-5 | -0.0275 | 0.00689 | -0.1165 | -3.9913
-4.5 | 0.0277 | 0.00673 | -0.117 | 4.1159
-4 | 0.0835 | 0.00658 | -0.1177 | 12.69
-3.5 | 0.1404 | 0.00638 | -0.1186 | 22.0063
-3 | 0.1977 | 0.00622 | -0.1195 | 31.7846
-2.5 | 0.255 | 0.00601 | -0.1205 | 42.4293
-2 | 0.3114 | 0.00549 | -0.1217 | 56.7213
-1.5 | 0.3698 | 0.00479 | -0.1235 | 77.2025
-1 | 0.4338 | 0.00376 | -0.1269 | 115.3723
-0.5 | 0.4932 | 0.00376 | -0.1282 | 131.1702
0 | 0.5537 | 0.00375 | -0.1297 | 147.6533
0.5 | 0.6139 | 0.00375 | -0.1312 | 163.7067
1 | 0.6728 | 0.00381 | -0.1324 | 176.5879
1.5 | 0.731 | 0.00389 | -0.1334 | 187.9177
2 | 0.7907 | 0.00389 | -0.1348 | 203.2648
2.5 | 0.8479 | 0.00397 | -0.1357 | 213.5768
3 | 0.8819 | 0.00485 | -0.1318 | 181.8351
4 | 0.921 | 0.00687 | -0.1182 | 134.0611
4.5 | 0.9281 | 0.008 | -0.1092 | 116.0125
5 | 0.9432 | 0.00913 | -0.1022 | 103.3078
5.5 | 0.9614 | 0.01034 | -0.0961 | 92.9787
6 | 0.9809 | 0.01168 | -0.0907 | 83.9812
6.5 | 1.0049 | 0.01299 | -0.0862 | 77.3595
7 | 1.042 | 0.01383 | -0.084 | 75.3435
7.5 | 1.0795 | 0.01467 | -0.082 | 73.5855
8 | 1.1162 | 0.01558 | -0.08 | 71.6431
9 | 1.1909 | 0.01744 | -0.0764 | 68.2856
9.5 | 1.228 | 0.01842 | -0.0747 | 66.6667
10 | 1.2638 | 0.01949 | -0.0729 | 64.8435
11 | 1.3319 | 0.02196 | -0.0691 | 60.6512
11.5 | 1.3666 | 0.0232 | -0.0675 | 58.9052
12 | 1.4009 | 0.02451 | -0.0659 | 57.1563
12.5 | 1.4337 | 0.02596 | -0.0643 | 55.2273
13 | 1.4656 | 0.02748 | -0.0626 | 53.3333
13.5 | 1.4932 | 0.02938 | -0.0606 | 50.8237
14 | 1.5244 | 0.03106 | -0.0591 | 49.0792
14.5 | 1.5536 | 0.03292 | -0.0576 | 47.1932
15 | 1.5825 | 0.03484 | -0.0562 | 45.4219
15.5 | 1.6104 | 0.03692 | -0.0548 | 43.6186
16 | 1.6353 | 0.03928 | -0.0533 | 41.6319
16.5 | 1.6597 | 0.04173 | -0.0519 | 39.7723
17 | 1.6787 | 0.04477 | -0.0503 | 37.4961
17.5 | 1.6989 | 0.04779 | -0.0491 | 35.5493
18 | 1.7212 | 0.05066 | -0.0482 | 33.9755
18.5 | 1.7406 | 0.0539 | -0.0473 | 32.2931
19 | 1.7574 | 0.05751 | -0.0465 | 30.5582

## 75. Re 5M Mach 0.10 (1)
BIGFOIL.COM POLAR EXPORT
NACA66-617
NACA66-617 |  |  |  | Cl Max: | 1.649 | at alpha= | 11.5 | deg
JavaFoil+Calcfoil stall+Eppler ext transition |  |  |  | L/D Max: | 215.315 | at alpha= | 2.5 | deg
Re: | 5000000 |  |  | Cd Min: | 0.00397 | at alpha= | -2 | deg
Mach: | 0.1 |  |  | Cl=0 at alpha= | -5.3443 | deg
|  |  |  | @ Cl=0.1, Cd= | 0.0069884
|  |  |  | @ Cl=0.4, Cd= | 0.0045856
|  |  |  | @ Cl=0.6, Cd= | 0.0040786
alpha (deg) | Cl | Cd | Cm | Cl/Cd
-19.5 | -0.647 | 0.1601 | -0.043 | -4.038
-19 | -0.66 | 0.15319 | -0.044 | -4.311
-18.5 | -0.673 | 0.1463 | -0.045 | -4.599
-18 | -0.683 | 0.13681 | -0.046 | -4.995
-17.5 | -0.692 | 0.12977 | -0.047 | -5.33
-17 | -0.698 | 0.12425 | -0.048 | -5.617
-16.5 | -0.701 | 0.11721 | -0.049 | -5.98
-16 | -0.706 | 0.10262 | -0.056 | -6.879
-15.5 | -0.707 | 0.09371 | -0.06 | -7.544
-15 | -0.708 | 0.08275 | -0.066 | -8.551
-14.5 | -0.795 | 0.02151 | -0.094 | -36.974
-14 | -0.788 | 0.01805 | -0.097 | -43.65
-13.5 | -0.773 | 0.01606 | -0.099 | -48.111
-13 | -0.75 | 0.01489 | -0.1 | -50.374
-12.5 | -0.721 | 0.01401 | -0.102 | -51.466
-12 | -0.687 | 0.01282 | -0.104 | -53.57
-11.5 | -0.648 | 0.01212 | -0.105 | -53.505
-11 | -0.607 | 0.01161 | -0.107 | -52.266
-10.5 | -0.563 | 0.01101 | -0.108 | -51.097
-10 | -0.516 | 0.01045 | -0.11 | -49.405
-9.5 | -0.467 | 0.01001 | -0.111 | -46.68
-9 | -0.416 | 0.00964 | -0.113 | -43.221
-8.5 | -0.364 | 0.00917 | -0.114 | -39.685
-8 | -0.309 | 0.0088 | -0.116 | -35.14
-7.5 | -0.254 | 0.00844 | -0.117 | -30.05
-7 | -0.196 | 0.00814 | -0.119 | -24.112
-6.5 | -0.138 | 0.00786 | -0.12 | -17.579
-6 | -0.079 | 0.0076 | -0.121 | -10.377
-5.5 | -0.019 | 0.00737 | -0.123 | -2.57
-5 | 0.042 | 0.00715 | -0.124 | 5.826
-4.5 | 0.103 | 0.00698 | -0.126 | 14.711
-4 | 0.164 | 0.00679 | -0.127 | 24.174
-3.5 | 0.226 | 0.00664 | -0.129 | 34.045
-3 | 0.288 | 0.0065 | -0.13 | 44.328
-2.5 | 0.351 | 0.00636 | -0.131 | 55.194
-2 | 0.417 | 0.00397 | -0.134 | 105.082
-1.5 | 0.479 | 0.004 | -0.135 | 119.64
-1 | 0.541 | 0.00405 | -0.137 | 133.786
-0.5 | 0.603 | 0.00408 | -0.138 | 147.845
0 | 0.666 | 0.00412 | -0.139 | 161.853
0.5 | 0.728 | 0.00417 | -0.14 | 174.743
1 | 0.79 | 0.00423 | -0.142 | 186.928
1.5 | 0.852 | 0.00426 | -0.143 | 200.189
2 | 0.914 | 0.00438 | -0.144 | 208.703
2.5 | 0.976 | 0.00453 | -0.145 | 215.315
3 | 1.029 | 0.00581 | -0.146 | 176.96
3.5 | 1.086 | 0.00609 | -0.147 | 178.44
4 | 1.141 | 0.00749 | -0.148 | 152.374
4.5 | 1.192 | 0.0118 | -0.148 | 100.977
5 | 1.245 | 0.01232 | -0.149 | 101.05
5.5 | 1.296 | 0.01283 | -0.15 | 101.037
6 | 1.345 | 0.01331 | -0.151 | 101.069
6.5 | 1.391 | 0.01384 | -0.152 | 100.569
7 | 1.435 | 0.0144 | -0.153 | 99.672
7.5 | 1.476 | 0.01497 | -0.154 | 98.604
8 | 1.513 | 0.01558 | -0.155 | 97.145
8.5 | 1.547 | 0.01623 | -0.156 | 95.34
9 | 1.577 | 0.0169 | -0.156 | 93.323
9.5 | 1.603 | 0.01769 | -0.157 | 90.603
10 | 1.625 | 0.01846 | -0.158 | 88.005
10.5 | 1.64 | 0.0194 | -0.159 | 84.507
11 | 1.647 | 0.02031 | -0.159 | 81.081
11.5 | 1.649 | 0.02112 | -0.16 | 78.089
12 | 1.645 | 0.02235 | -0.161 | 73.602
12.5 | 1.636 | 0.02324 | -0.161 | 70.392
13 | 1.621 | 0.02444 | -0.162 | 66.336
13.5 | 1.602 | 0.0257 | -0.162 | 62.318
14 | 1.577 | 0.02707 | -0.163 | 58.253
14.5 | 1.546 | 0.02843 | -0.163 | 54.381
15 | 1.507 | 0.03001 | -0.164 | 50.209
15.5 | 1.464 | 0.03154 | -0.164 | 46.419
16 | 1.418 | 0.03333 | -0.164 | 42.555
16.5 | 1.369 | 0.03553 | -0.165 | 38.541

## 76. Re 5M Mach 0.10 (2)
BIGFOIL.COM POLAR EXPORT
NACA66-617
NACA66-617 |  |  |  | Cl Max: | 1.7678 | at alpha= | 19.5 | deg
XFOIL ncrit=9 |  |  |  | L/D Max: | 214.221 | at alpha= | 2.5 | deg
Re: | 5000000 |  |  | Cd Min: | 0.0642 | at alpha= | 19.5 | deg
Mach: | 0.1 |  |  | Cl=0 at alpha= | -99 | deg
|  |  |  | @ Cl=0.1, Cd= | 0.00376
|  |  |  | @ Cl=0.4, Cd= | 0.00376
|  |  |  | @ Cl=0.6, Cd= | 0.00376
alpha (deg) | Cl | Cd | Cm | Cl/Cd
0 | 0.5566 | 0.00376 | -0.1304 | 148.0319
0.5 | 0.6171 | 0.00376 | -0.1318 | 164.1223
1 | 0.6764 | 0.00382 | -0.133 | 177.0681
1.5 | 0.735 | 0.0039 | -0.1341 | 188.4615
2 | 0.795 | 0.0039 | -0.1354 | 203.8462
2.5 | 0.8526 | 0.00398 | -0.1363 | 214.2211
3.5 | 0.9116 | 0.00592 | -0.1266 | 153.9865
4 | 0.9229 | 0.00688 | -0.118 | 134.1424
4.5 | 0.9299 | 0.00804 | -0.1089 | 115.6592
5 | 0.9431 | 0.00923 | -0.1015 | 102.1777
5.5 | 0.9613 | 0.01049 | -0.0955 | 91.6397
6 | 0.9801 | 0.01188 | -0.0899 | 82.5
6.5 | 1.0044 | 0.01322 | -0.0855 | 75.9758
7 | 1.0412 | 0.01409 | -0.0832 | 73.8964
7.5 | 1.08 | 0.01492 | -0.0813 | 72.3861
8 | 1.1163 | 0.01588 | -0.0792 | 70.296
8.5 | 1.155 | 0.01676 | -0.0775 | 68.9141
9 | 1.1916 | 0.01778 | -0.0755 | 67.0191
9.5 | 1.2281 | 0.01883 | -0.0737 | 65.2204
10 | 1.2653 | 0.01988 | -0.072 | 63.6469
11 | 1.3339 | 0.02242 | -0.0681 | 59.496
11.5 | 1.3681 | 0.02374 | -0.0664 | 57.6285
12 | 1.4027 | 0.02509 | -0.0647 | 55.9067
12.5 | 1.4355 | 0.02661 | -0.063 | 53.9459
13 | 1.4665 | 0.02826 | -0.0612 | 51.8931
13.5 | 1.4948 | 0.03019 | -0.0592 | 49.5131
14 | 1.5256 | 0.03197 | -0.0576 | 47.7197
14.5 | 1.5564 | 0.03379 | -0.0562 | 46.061
15 | 1.5841 | 0.0359 | -0.0546 | 44.1253
15.5 | 1.6117 | 0.03809 | -0.0531 | 42.3129
16 | 1.6368 | 0.04054 | -0.0516 | 40.3749
16.5 | 1.6578 | 0.04342 | -0.0499 | 38.1806
17.5 | 1.7007 | 0.04937 | -0.0473 | 34.448
18 | 1.7205 | 0.05264 | -0.0463 | 32.6843
18.5 | 1.7385 | 0.0562 | -0.0454 | 30.9342
19 | 1.7549 | 0.06003 | -0.0446 | 29.2337
19.5 | 1.7678 | 0.0642 | -0.0439 | 27.5358

## 77. Re 5M Mach 0.25 (1)
BIGFOIL.COM POLAR EXPORT
NACA66-617
NACA66-617 |  |  |  | Cl Max: | 1.608 | at alpha= | 10 | deg
JavaFoil+Calcfoil stall+Eppler ext transition |  |  |  | L/D Max: | 216.415 | at alpha= | 2.5 | deg
Re: | 5000000 |  |  | Cd Min: | 0.00401 | at alpha= | -2 | deg
Mach: | 0.25 |  |  | Cl=0 at alpha= | -5.3468 | deg
|  |  |  | @ Cl=0.1, Cd= | 0.0071161
|  |  |  | @ Cl=0.4, Cd= | 0.0050271
|  |  |  | @ Cl=0.6, Cd= | 0.0041175
alpha (deg) | Cl | Cd | Cm | Cl/Cd
-17.5 | -0.473 | 0.14796 | -0.045 | -3.197
-17 | -0.509 | 0.14084 | -0.046 | -3.612
-16.5 | -0.54 | 0.13022 | -0.047 | -4.146
-16 | -0.566 | 0.12236 | -0.048 | -4.625
-15.5 | -0.587 | 0.11266 | -0.049 | -5.211
-15 | -0.602 | 0.10628 | -0.05 | -5.666
-14.5 | -0.613 | 0.09399 | -0.055 | -6.522
-14 | -0.619 | 0.08663 | -0.059 | -7.14
-13.5 | -0.619 | 0.07867 | -0.064 | -7.873
-13 | -0.693 | 0.02394 | -0.098 | -28.927
-12.5 | -0.694 | 0.01594 | -0.104 | -43.518
-12 | -0.67 | 0.01401 | -0.106 | -47.817
-11.5 | -0.637 | 0.01343 | -0.107 | -47.441
-11 | -0.602 | 0.01246 | -0.109 | -48.261
-10.5 | -0.562 | 0.01164 | -0.111 | -48.256
-10 | -0.518 | 0.01101 | -0.112 | -47.073
-9.5 | -0.471 | 0.01048 | -0.114 | -44.986
-9 | -0.421 | 0.01002 | -0.116 | -42.063
-8.5 | -0.369 | 0.0096 | -0.117 | -38.471
-8 | -0.315 | 0.00913 | -0.119 | -34.491
-7.5 | -0.258 | 0.00877 | -0.12 | -29.473
-7 | -0.2 | 0.00838 | -0.122 | -23.934
-6.5 | -0.141 | 0.00805 | -0.123 | -17.528
-6 | -0.081 | 0.0078 | -0.125 | -10.348
-5.5 | -0.019 | 0.00751 | -0.126 | -2.582
-5 | 0.043 | 0.0073 | -0.128 | 5.845
-4.5 | 0.105 | 0.0071 | -0.129 | 14.824
-4 | 0.168 | 0.00693 | -0.13 | 24.298
-3.5 | 0.232 | 0.00676 | -0.132 | 34.291
-3 | 0.295 | 0.00661 | -0.133 | 44.664
-2.5 | 0.36 | 0.00648 | -0.135 | 55.535
-2 | 0.428 | 0.00401 | -0.138 | 106.813
-1.5 | 0.492 | 0.00406 | -0.139 | 121.086
-1 | 0.556 | 0.00409 | -0.14 | 135.85
-0.5 | 0.62 | 0.00413 | -0.142 | 150.255
0 | 0.684 | 0.00418 | -0.143 | 163.811
0.5 | 0.748 | 0.00424 | -0.144 | 176.553
1 | 0.812 | 0.00427 | -0.145 | 190.023
1.5 | 0.876 | 0.00434 | -0.147 | 201.779
2 | 0.939 | 0.00447 | -0.148 | 209.929
2.5 | 1.003 | 0.00463 | -0.149 | 216.415
3 | 1.056 | 0.00561 | -0.15 | 188.338
3.5 | 1.113 | 0.00697 | -0.151 | 159.714
4 | 1.17 | 0.00789 | -0.152 | 148.163
4.5 | 1.221 | 0.0123 | -0.152 | 99.216
5 | 1.275 | 0.01289 | -0.153 | 98.856
5.5 | 1.325 | 0.01343 | -0.154 | 98.692
6 | 1.374 | 0.01398 | -0.155 | 98.249
6.5 | 1.419 | 0.01456 | -0.156 | 97.458
7 | 1.46 | 0.01516 | -0.157 | 96.327
7.5 | 1.498 | 0.01584 | -0.158 | 94.584
8 | 1.531 | 0.01654 | -0.159 | 92.572
8.5 | 1.559 | 0.01728 | -0.159 | 90.187
9 | 1.581 | 0.01814 | -0.16 | 87.172
9.5 | 1.597 | 0.01911 | -0.161 | 83.58
10 | 1.608 | 0.01996 | -0.162 | 80.547
10.5 | 1.607 | 0.02102 | -0.163 | 76.447
11 | 1.595 | 0.02212 | -0.163 | 72.08
11.5 | 1.573 | 0.02335 | -0.164 | 67.371
12 | 1.543 | 0.02466 | -0.165 | 62.553
12.5 | 1.503 | 0.02611 | -0.165 | 57.566
13 | 1.455 | 0.0274 | -0.166 | 53.092
13.5 | 1.397 | 0.02917 | -0.166 | 47.91
14 | 1.331 | 0.03115 | -0.166 | 42.743
14.5 | 1.252 | 0.03361 | -0.166 | 37.26
15 | 1.149 | 0.04011 | -0.164 | 28.637

## 78. Re 5M Mach 0.25 (2)
BIGFOIL.COM POLAR EXPORT
NACA66-617
NACA66-617 |  |  |  | Cl Max: | 1.7138 | at alpha= | 19 | deg
XFOIL ncrit=9 |  |  |  | L/D Max: | 217.401 | at alpha= | 2.5 | deg
Re: | 5000000 |  |  | Cd Min: | 0.09324 | at alpha= | 20 | deg
Mach: | 0.25 |  |  | Cl=0 at alpha= | -4.7347 | deg
|  |  |  | @ Cl=0.1, Cd= | 0.0066376
|  |  |  | @ Cl=0.4, Cd= | 0.0046443
|  |  |  | @ Cl=0.6, Cd= | 0.0038144
alpha (deg) | Cl | Cd | Cm | Cl/Cd
-20 | -1.0235 | 0.06953 | -0.1364 | -14.7203
-19.5 | -1.0747 | 0.05365 | -0.1502 | -20.0317
-19 | -1.0541 | 0.04303 | -0.1659 | -24.4969
-18.5 | -1.0388 | 0.03737 | -0.1704 | -27.7977
-18 | -1.0199 | 0.03364 | -0.1712 | -30.3181
-17.5 | -0.994 | 0.03097 | -0.1709 | -32.0956
-17 | -0.9643 | 0.02885 | -0.1701 | -33.4246
-16.5 | -0.9336 | 0.02694 | -0.1689 | -34.6548
-16 | -0.9196 | 0.02424 | -0.1666 | -37.9373
-15.5 | -0.8855 | 0.02286 | -0.1648 | -38.7358
-15 | -0.8597 | 0.0211 | -0.1624 | -40.7441
-14.5 | -0.8401 | 0.01911 | -0.159 | -43.9613
-14 | -0.8075 | 0.01783 | -0.1565 | -45.2888
-13.5 | -0.7704 | 0.01685 | -0.1541 | -45.7211
-13 | -0.7397 | 0.01558 | -0.151 | -47.4775
-12.5 | -0.6977 | 0.01489 | -0.149 | -46.857
-12 | -0.6546 | 0.01434 | -0.147 | -45.6485
-11.5 | -0.6216 | 0.01321 | -0.1438 | -47.0553
-11 | -0.5816 | 0.0125 | -0.1414 | -46.528
-10.5 | -0.5449 | 0.01172 | -0.1383 | -46.4932
-10 | -0.5009 | 0.01122 | -0.1363 | -44.6435
-9.5 | -0.4618 | 0.01058 | -0.1334 | -43.6484
-9 | -0.433 | 0.00985 | -0.1286 | -43.9594
-8.5 | -0.3985 | 0.0093 | -0.1246 | -42.8495
-8 | -0.3523 | 0.00881 | -0.1228 | -39.9886
-7.5 | -0.3015 | 0.00844 | -0.1218 | -35.7227
-7 | -0.2492 | 0.0081 | -0.1211 | -30.7654
-6.5 | -0.1954 | 0.00782 | -0.1208 | -24.9872
-6 | -0.1403 | 0.00759 | -0.1207 | -18.4848
-5.5 | -0.085 | 0.00735 | -0.1206 | -11.5646
-5 | -0.0303 | 0.00707 | -0.1205 | -4.2857
-4.5 | 0.0268 | 0.00687 | -0.1209 | 3.901
-4 | 0.0854 | 0.00669 | -0.1216 | 12.7653
-3.5 | 0.1439 | 0.00648 | -0.1224 | 22.2068
-3 | 0.2032 | 0.00632 | -0.1233 | 32.1519
-2.5 | 0.2625 | 0.00613 | -0.1242 | 42.8222
-2 | 0.3207 | 0.00568 | -0.1252 | 56.4613
-1.5 | 0.3803 | 0.00498 | -0.1269 | 76.3655
-1 | 0.4472 | 0.00384 | -0.1307 | 116.4583
-0.5 | 0.5094 | 0.00382 | -0.1322 | 133.3508
0 | 0.5724 | 0.00381 | -0.1337 | 150.2362
0.5 | 0.6348 | 0.00382 | -0.1352 | 166.178
1 | 0.6959 | 0.00388 | -0.1364 | 179.3557
1.5 | 0.7567 | 0.00395 | -0.1375 | 191.5696
2 | 0.8187 | 0.00397 | -0.1388 | 206.2217
2.5 | 0.8783 | 0.00404 | -0.1397 | 217.401
3.5 | 0.9304 | 0.00597 | -0.1276 | 155.8459
4 | 0.9368 | 0.00695 | -0.1177 | 134.7914
4.5 | 0.9384 | 0.00832 | -0.1074 | 112.7885
5 | 0.9445 | 0.00987 | -0.0987 | 95.694
5.5 | 0.9602 | 0.01138 | -0.0922 | 84.3761
6 | 0.9772 | 0.01305 | -0.0862 | 74.8812
6.5 | 1.002 | 0.01455 | -0.0818 | 68.866
7 | 1.0404 | 0.01553 | -0.0795 | 66.9929
7.5 | 1.0794 | 0.01651 | -0.0773 | 65.3786
8 | 1.1182 | 0.01756 | -0.0752 | 63.6788
8.5 | 1.1571 | 0.01863 | -0.0732 | 62.1095
9 | 1.1938 | 0.01987 | -0.0709 | 60.0805
9.5 | 1.2335 | 0.021 | -0.0691 | 58.7381
10 | 1.2699 | 0.02234 | -0.0669 | 56.8442
10.5 | 1.3054 | 0.02379 | -0.0647 | 54.8718
11 | 1.3411 | 0.0253 | -0.0626 | 53.0079
11.5 | 1.3767 | 0.02687 | -0.0606 | 51.2356
12 | 1.4109 | 0.02857 | -0.0585 | 49.384
12.5 | 1.4424 | 0.03053 | -0.0562 | 47.2453
13 | 1.4727 | 0.03266 | -0.054 | 45.0919
13.5 | 1.5037 | 0.03479 | -0.0519 | 43.2222
14 | 1.5346 | 0.03703 | -0.05 | 41.4421
14.5 | 1.5635 | 0.03949 | -0.048 | 39.5923
15 | 1.5898 | 0.04225 | -0.046 | 37.6284
15.5 | 1.612 | 0.04547 | -0.0439 | 35.4519
16 | 1.6312 | 0.04912 | -0.0419 | 33.2085
16.5 | 1.6545 | 0.05248 | -0.0404 | 31.5263
17 | 1.6735 | 0.05644 | -0.039 | 29.651
17.5 | 1.6895 | 0.06085 | -0.0378 | 27.765
18 | 1.7037 | 0.06563 | -0.0369 | 25.9592
18.5 | 1.7127 | 0.07122 | -0.0365 | 24.048
19 | 1.7138 | 0.07798 | -0.0365 | 21.9774
19.5 | 1.7105 | 0.08558 | -0.0373 | 19.9871
20 | 1.7093 | 0.09324 | -0.0388 | 18.3323

## 79. Re 5M Mach 0.50 (1)
BIGFOIL.COM POLAR EXPORT
NACA66-617
NACA66-617 |  |  |  | Cl Max: | 1.492 | at alpha= | 6.5 | deg
JavaFoil+Calcfoil stall+Eppler ext transition |  |  |  | L/D Max: | 228.085 | at alpha= | 2 | deg
Re: | 5000000 |  |  | Cd Min: | 0.00415 | at alpha= | -1.5 | deg
Mach: | 0.5 |  |  | Cl=0 at alpha= | -5.3456 | deg
|  |  |  | @ Cl=0.1, Cd= | 0.0078296
|  |  |  | @ Cl=0.4, Cd= | 0.007
|  |  |  | @ Cl=0.6, Cd= | 0.0042633
alpha (deg) | Cl | Cd | Cm | Cl/Cd
-20 | -0.829 | 0.16037 | -0.058 | -5.167
-19.5 | -0.799 | 0.1557 | -0.057 | -5.132
-19 | -0.769 | 0.14948 | -0.056 | -5.147
-18.5 | -0.741 | 0.14349 | -0.056 | -5.167
-18 | -0.714 | 0.13925 | -0.057 | -5.125
-17.5 | -0.687 | 0.13655 | -0.058 | -5.028
-17 | -0.658 | 0.12984 | -0.058 | -5.067
-16.5 | -0.629 | 0.12586 | -0.056 | -4.996
-16 | -0.601 | 0.1198 | -0.057 | -5.016
-15.5 | -0.573 | 0.11593 | -0.058 | -4.943
-15 | -0.545 | 0.11278 | -0.059 | -4.834
-14.5 | -0.517 | 0.10706 | -0.06 | -4.831
-14 | -0.488 | 0.10721 | -0.058 | -4.556
-13.5 | -0.46 | 0.09585 | -0.059 | -4.803
-13 | -0.433 | 0.08791 | -0.061 | -4.921
-12.5 | -0.405 | 0.08012 | -0.062 | -5.051
-12 | -0.377 | 0.0754 | -0.063 | -4.995
-11.5 | -0.349 | 0.07031 | -0.065 | -4.958
-11 | -0.321 | 0.06525 | -0.069 | -4.923
-10.5 | -0.291 | 0.07626 | -0.059 | -3.816
-10 | -0.263 | 0.06521 | -0.061 | -4.033
-9.5 | -0.235 | 0.05836 | -0.066 | -4.031
-9 | -0.297 | 0.05617 | -0.063 | -5.279
-8.5 | -0.3 | 0.04729 | -0.082 | -6.351
-8 | -0.32 | 0.01087 | -0.131 | -29.454
-7.5 | -0.271 | 0.01027 | -0.133 | -26.376
-7 | -0.214 | 0.00962 | -0.135 | -22.29
-6.5 | -0.153 | 0.00913 | -0.137 | -16.743
-6 | -0.088 | 0.00877 | -0.138 | -10.05
-5.5 | -0.021 | 0.00838 | -0.14 | -2.541
-5 | 0.047 | 0.00806 | -0.142 | 5.84
-4.5 | 0.116 | 0.00776 | -0.143 | 15.009
-4 | 0.186 | 0.00753 | -0.145 | 24.75
-3.5 | 0.257 | 0.00736 | -0.146 | 34.907
-3 | 0.328 | 0.00716 | -0.148 | 45.77
-2.5 | 0.4 | 0.007 | -0.15 | 57.113
-2 | 0.471 | 0.00686 | -0.151 | 68.635
-1.5 | 0.549 | 0.00415 | -0.155 | 132.298
-1 | 0.621 | 0.00431 | -0.157 | 144.227
-0.5 | 0.693 | 0.00438 | -0.158 | 158.218
0 | 0.765 | 0.00453 | -0.16 | 168.823
0.5 | 0.837 | 0.00459 | -0.161 | 182.335
1 | 0.908 | 0.00465 | -0.162 | 195.133
1.5 | 0.978 | 0.00444 | -0.164 | 220.142
2 | 1.049 | 0.0046 | -0.165 | 228.085
2.5 | 1.115 | 0.00622 | -0.166 | 179.324
3 | 1.169 | 0.00734 | -0.166 | 159.391
3.5 | 1.23 | 0.00849 | -0.167 | 144.903
4 | 1.285 | 0.0142 | -0.168 | 90.486
4.5 | 1.342 | 0.01503 | -0.169 | 89.289
5 | 1.395 | 0.01581 | -0.17 | 88.21
5.5 | 1.439 | 0.01661 | -0.171 | 86.602
6 | 1.473 | 0.0176 | -0.172 | 83.689
6.5 | 1.492 | 0.01861 | -0.173 | 80.157
7 | 1.487 | 0.01989 | -0.174 | 74.725
7.5 | 1.437 | 0.02147 | -0.175 | 66.907
8 | 1.238 | 0.0234 | -0.176 | 52.898
8.5 | 0.77 | 0.05866 | -0.084 | 13.131
9 | 0.963 | 0.02515 | -0.177 | 38.286
9.5 | 0.994 | 0.02714 | -0.178 | 36.611
10 | 0.852 | 0.07034 | -0.089 | 12.117
10.5 | 0.878 | 0.08102 | -0.087 | 10.84
11 | 1.086 | 0.03074 | -0.18 | 35.338
11.5 | 1.113 | 0.03328 | -0.18 | 33.442

## 80. Re 5M Mach 0.50 (2)
BIGFOIL.COM POLAR EXPORT
NACA66-617
NACA66-617 |  |  |  | Cl Max: | 1.3735 | at alpha= | 12 | deg
XFOIL ncrit=9 |  |  |  | L/D Max: | 228.791 | at alpha= | 3 | deg
Re: | 5000000 |  |  | Cd Min: | 0.17715 | at alpha= | 17 | deg
Mach: | 0.5 |  |  | Cl=0 at alpha= | -4.7625 | deg
|  |  |  | @ Cl=0.1, Cd= | 0.007143
|  |  |  | @ Cl=0.4, Cd= | 0.0059381
|  |  |  | @ Cl=0.6, Cd= | 0.0040747
alpha (deg) | Cl | Cd | Cm | Cl/Cd
-14 | -0.107 | 0.1058 | -0.1597 | -1.0113
-13.5 | -0.1025 | 0.09789 | -0.1638 | -1.0471
-13 | -0.0895 | 0.09145 | -0.1674 | -0.97868
-12.5 | -0.0929 | 0.08263 | -0.1719 | -1.1243
-12 | -0.1107 | 0.07188 | -0.1777 | -1.5401
-11.5 | -0.1504 | 0.05579 | -0.188 | -2.6958
-11 | -0.1938 | 0.04283 | -0.1969 | -4.5249
-10.5 | -0.2355 | 0.0346 | -0.1978 | -6.8064
-10 | -0.2762 | 0.028 | -0.1939 | -9.8643
-9.5 | -0.3127 | 0.02239 | -0.1868 | -13.9661
-9 | -0.3319 | 0.01741 | -0.1785 | -19.0638
-8.5 | -0.3179 | 0.01411 | -0.1718 | -22.5301
-8 | -0.2792 | 0.01248 | -0.1669 | -22.3718
-7.5 | -0.241 | 0.01115 | -0.1617 | -21.6143
-7 | -0.2042 | 0.0101 | -0.1563 | -20.2178
-6.5 | -0.1685 | 0.0093 | -0.1504 | -18.1183
-6 | -0.1354 | 0.00872 | -0.144 | -15.5275
-5.5 | -0.084 | 0.00825 | -0.1409 | -10.1818
-5 | -0.0275 | 0.00786 | -0.1389 | -3.4987
-4.5 | 0.0304 | 0.00746 | -0.1374 | 4.0751
-4 | 0.0922 | 0.00717 | -0.1367 | 12.8591
-3.5 | 0.1557 | 0.00695 | -0.1364 | 22.4029
-3 | 0.2197 | 0.00674 | -0.1365 | 32.5964
-2.5 | 0.2847 | 0.00657 | -0.1368 | 43.3333
-2 | 0.3499 | 0.0064 | -0.1373 | 54.6719
-1.5 | 0.4139 | 0.00581 | -0.1381 | 71.2392
-1 | 0.4878 | 0.0046 | -0.1421 | 106.0435
-0.5 | 0.5664 | 0.00407 | -0.146 | 139.1646
0 | 0.6378 | 0.00408 | -0.1476 | 156.3235
0.5 | 0.7083 | 0.00411 | -0.149 | 172.3358
1 | 0.7761 | 0.00422 | -0.1498 | 183.91
1.5 | 0.8471 | 0.00424 | -0.1512 | 199.7877
2 | 0.9174 | 0.00428 | -0.1523 | 214.3458
2.5 | 0.9836 | 0.00436 | -0.1523 | 225.5963
3 | 1.041 | 0.00455 | -0.1504 | 228.7912
3.5 | 1.0199 | 0.00593 | -0.1331 | 171.9899
4 | 0.9926 | 0.00804 | -0.1162 | 123.4577
5 | 0.9685 | 0.01339 | -0.092 | 72.3301
5.5 | 0.9689 | 0.01621 | -0.0831 | 59.7717
6 | 0.9738 | 0.01912 | -0.0752 | 50.931
6.5 | 0.9996 | 0.02135 | -0.0703 | 46.8197
7 | 1.043 | 0.02289 | -0.0676 | 45.5657
7.5 | 1.0873 | 0.02446 | -0.0649 | 44.4522
8 | 1.132 | 0.02611 | -0.0622 | 43.355
8.5 | 1.1735 | 0.02802 | -0.0591 | 41.8808
9 | 1.2167 | 0.02993 | -0.0562 | 40.6515
9.5 | 1.2566 | 0.03217 | -0.0529 | 39.0612
10.5 | 1.3257 | 0.03774 | -0.0455 | 35.1272
11 | 1.3522 | 0.04139 | -0.0415 | 32.6697
11.5 | 1.3681 | 0.04602 | -0.0372 | 29.7284
12 | 1.3735 | 0.0518 | -0.033 | 26.5154
12.5 | 1.3715 | 0.05865 | -0.0296 | 23.3845
13 | 1.3601 | 0.06693 | -0.0272 | 20.3212
13.5 | 1.3304 | 0.07786 | -0.0269 | 17.0871
14 | 1.2991 | 0.09013 | -0.0293 | 14.4136
14.5 | 1.2667 | 0.10356 | -0.0343 | 12.2316
15.5 | 1.2086 | 0.13252 | -0.0504 | 9.1201
16 | 1.1851 | 0.14751 | -0.0605 | 8.034
16.5 | 1.1658 | 0.16237 | -0.0709 | 7.1799
17 | 1.1495 | 0.17715 | -0.0811 | 6.4889

## 81. Re 6M Mach 0.00 (1)
BIGFOIL.COM POLAR EXPORT
NACA66-617
NACA66-617 |  |  |  | Cl Max: | 1.659 | at alpha= | 11.5 | deg
JavaFoil+Calcfoil stall+Eppler ext transition |  |  |  | L/D Max: | 200.73 | at alpha= | 1.5 | deg
Re: | 6000000 |  |  | Cd Min: | 0.00386 | at alpha= | -1.5 | deg
Mach: | 0 |  |  | Cl=0 at alpha= | -5.3443 | deg
|  |  |  | @ Cl=0.1, Cd= | 0.006736
|  |  |  | @ Cl=0.4, Cd= | 0.0044477
|  |  |  | @ Cl=0.6, Cd= | 0.00392
alpha (deg) | Cl | Cd | Cm | Cl/Cd
-20 | -0.672 | 0.16527 | -0.043 | -4.067
-19.5 | -0.684 | 0.15462 | -0.044 | -4.424
-19 | -0.695 | 0.14986 | -0.045 | -4.636
-18.5 | -0.704 | 0.14226 | -0.046 | -4.948
-18 | -0.711 | 0.13356 | -0.047 | -5.325
-17.5 | -0.717 | 0.12664 | -0.048 | -5.658
-17 | -0.729 | 0.10554 | -0.058 | -6.912
-16.5 | -0.72 | 0.11574 | -0.05 | -6.218
-16 | -0.736 | 0.08712 | -0.066 | -8.45
-15.5 | -0.76 | 0.05914 | -0.077 | -12.853
-15 | -0.816 | 0.02305 | -0.092 | -35.397
-14.5 | -0.814 | 0.01795 | -0.095 | -45.373
-14 | -0.8 | 0.01632 | -0.097 | -49.006
-13.5 | -0.78 | 0.01492 | -0.099 | -52.294
-13 | -0.755 | 0.01411 | -0.1 | -53.529
-12.5 | -0.725 | 0.01321 | -0.102 | -54.873
-12 | -0.689 | 0.01218 | -0.103 | -56.558
-11.5 | -0.649 | 0.01171 | -0.105 | -55.462
-11 | -0.607 | 0.01104 | -0.106 | -55.02
-10.5 | -0.563 | 0.01054 | -0.108 | -53.41
-10 | -0.516 | 0.01003 | -0.109 | -51.427
-9.5 | -0.467 | 0.00958 | -0.111 | -48.768
-9 | -0.416 | 0.00923 | -0.112 | -45.066
-8.5 | -0.363 | 0.0088 | -0.114 | -41.26
-8 | -0.309 | 0.00843 | -0.115 | -36.631
-7.5 | -0.253 | 0.00811 | -0.117 | -31.17
-7 | -0.196 | 0.00784 | -0.118 | -24.969
-6.5 | -0.138 | 0.00756 | -0.12 | -18.198
-6 | -0.079 | 0.00732 | -0.121 | -10.742
-5.5 | -0.019 | 0.00712 | -0.122 | -2.652
-5 | 0.042 | 0.00691 | -0.124 | 6.011
-4.5 | 0.102 | 0.00673 | -0.125 | 15.217
-4 | 0.164 | 0.00655 | -0.127 | 24.969
-3.5 | 0.225 | 0.0064 | -0.128 | 35.169
-3 | 0.287 | 0.00627 | -0.13 | 45.782
-2.5 | 0.35 | 0.00614 | -0.131 | 56.984
-2 | 0.415 | 0.00394 | -0.133 | 105.343
-1.5 | 0.477 | 0.00386 | -0.135 | 123.381
-1 | 0.539 | 0.00391 | -0.136 | 137.853
-0.5 | 0.6 | 0.00392 | -0.137 | 152.998
0 | 0.663 | 0.00397 | -0.138 | 167.103
0.5 | 0.725 | 0.00399 | -0.14 | 181.762
1 | 0.786 | 0.00406 | -0.141 | 193.739
1.5 | 0.848 | 0.00422 | -0.142 | 200.73
2 | 0.91 | 0.00509 | -0.143 | 178.581
2.5 | 0.97 | 0.0056 | -0.144 | 173.364
3 | 1.023 | 0.00582 | -0.145 | 175.748
3.5 | 1.08 | 0.00598 | -0.146 | 180.62
4 | 1.136 | 0.00779 | -0.147 | 145.935
4.5 | 1.187 | 0.01133 | -0.148 | 104.778
5 | 1.241 | 0.01185 | -0.149 | 104.744
5.5 | 1.292 | 0.01232 | -0.15 | 104.826
6 | 1.341 | 0.0128 | -0.151 | 104.745
6.5 | 1.388 | 0.0133 | -0.151 | 104.342
7 | 1.432 | 0.0138 | -0.152 | 103.7
7.5 | 1.473 | 0.01434 | -0.153 | 102.702
8 | 1.511 | 0.01491 | -0.154 | 101.373
8.5 | 1.546 | 0.01554 | -0.155 | 99.466
9 | 1.577 | 0.01617 | -0.156 | 97.513
9.5 | 1.604 | 0.01692 | -0.157 | 94.792
10 | 1.627 | 0.01764 | -0.157 | 92.245
10.5 | 1.644 | 0.01852 | -0.158 | 88.781
11 | 1.654 | 0.01929 | -0.159 | 85.745
11.5 | 1.659 | 0.02009 | -0.159 | 82.577
12 | 1.658 | 0.02106 | -0.16 | 78.714
12.5 | 1.653 | 0.02203 | -0.161 | 75.02
13 | 1.642 | 0.02318 | -0.161 | 70.835
13.5 | 1.627 | 0.02435 | -0.162 | 66.806
14 | 1.607 | 0.02556 | -0.162 | 62.873
14.5 | 1.581 | 0.02675 | -0.163 | 59.107
15 | 1.548 | 0.02821 | -0.163 | 54.87
15.5 | 1.511 | 0.0296 | -0.164 | 51.043
16 | 1.471 | 0.03117 | -0.164 | 47.192
16.5 | 1.428 | 0.03328 | -0.164 | 42.906

## 82. Re 6M Mach 0.00 (2)
BIGFOIL.COM POLAR EXPORT
NACA66-617
NACA66-617 |  |  |  | Cl Max: | 1.7975 | at alpha= | 19.5 | deg
XFOIL ncrit=9 |  |  |  | L/D Max: | 215.878 | at alpha= | 2.5 | deg
Re: | 6000000 |  |  | Cd Min: | 0.05871 | at alpha= | 19.5 | deg
Mach: | 0 |  |  | Cl=0 at alpha= | -4.7566 | deg
|  |  |  | @ Cl=0.1, Cd= | 0.0062561
|  |  |  | @ Cl=0.4, Cd= | 0.0047411
|  |  |  | @ Cl=0.6, Cd= | 0.0035829
alpha (deg) | Cl | Cd | Cm | Cl/Cd
-20 | -1.2235 | 0.02777 | -0.1463 | -44.0583
-19.5 | -1.1826 | 0.02557 | -0.1498 | -46.2495
-19 | -1.1547 | 0.02392 | -0.1495 | -48.2734
-18.5 | -1.1274 | 0.02242 | -0.1486 | -50.2855
-18 | -1.1018 | 0.02095 | -0.1473 | -52.5919
-17.5 | -1.0712 | 0.01982 | -0.1461 | -54.0464
-17 | -1.0387 | 0.0188 | -0.1449 | -55.25
-16.5 | -1.0033 | 0.01802 | -0.1438 | -55.677
-16 | -0.9736 | 0.01689 | -0.142 | -57.6436
-15.5 | -0.9371 | 0.01619 | -0.1408 | -57.8814
-15 | -0.9062 | 0.01517 | -0.1388 | -59.7363
-14.5 | -0.8759 | 0.01418 | -0.1365 | -61.7701
-14 | -0.8396 | 0.01346 | -0.1348 | -62.3774
-13.5 | -0.8022 | 0.01287 | -0.1332 | -62.331
-13 | -0.7651 | 0.0122 | -0.1314 | -62.7131
-12.5 | -0.7252 | 0.01173 | -0.1298 | -61.8244
-12 | -0.685 | 0.01126 | -0.1283 | -60.8348
-11.5 | -0.6479 | 0.01067 | -0.1261 | -60.7216
-11 | -0.6107 | 0.01019 | -0.1237 | -59.9313
-10.5 | -0.5751 | 0.00978 | -0.1209 | -58.8037
-10 | -0.5362 | 0.00952 | -0.1185 | -56.3235
-9.5 | -0.4908 | 0.00919 | -0.1174 | -53.4059
-9 | -0.4442 | 0.00887 | -0.1165 | -50.0789
-8.5 | -0.3974 | 0.00846 | -0.1156 | -46.974
-8 | -0.3488 | 0.00803 | -0.115 | -43.4371
-7.5 | -0.297 | 0.00774 | -0.115 | -38.3721
-7 | -0.2443 | 0.00749 | -0.1151 | -32.6168
-6.5 | -0.1908 | 0.00727 | -0.1154 | -26.2448
-6 | -0.1366 | 0.00708 | -0.1157 | -19.2938
-5.5 | -0.0821 | 0.0069 | -0.1162 | -11.8986
-5 | -0.0275 | 0.00666 | -0.1166 | -4.1291
-4.5 | 0.029 | 0.00646 | -0.1174 | 4.4892
-4 | 0.0861 | 0.0063 | -0.1183 | 13.6667
-3.5 | 0.1431 | 0.00612 | -0.1193 | 23.3824
-3 | 0.2007 | 0.00597 | -0.1203 | 33.6181
-2.5 | 0.2581 | 0.0058 | -0.1213 | 44.5
-2 | 0.3147 | 0.00539 | -0.1223 | 58.3859
0 | 0.5579 | 0.00354 | -0.1307 | 157.5989
0.5 | 0.6168 | 0.0036 | -0.1319 | 171.3333
1 | 0.6762 | 0.00363 | -0.1332 | 186.281
1.5 | 0.736 | 0.00365 | -0.1346 | 201.6438
2 | 0.7935 | 0.00375 | -0.1355 | 211.6
2.5 | 0.8484 | 0.00393 | -0.1358 | 215.8779
3 | 0.869 | 0.0053 | -0.1293 | 163.9623
3.5 | 0.8979 | 0.00618 | -0.1245 | 145.2913
4 | 0.911 | 0.00707 | -0.1163 | 128.8543
4.5 | 0.9226 | 0.00813 | -0.1082 | 113.4809
5 | 0.942 | 0.00915 | -0.1021 | 102.9508
5.5 | 0.9616 | 0.01033 | -0.0963 | 93.0881
6 | 0.9841 | 0.01157 | -0.0913 | 85.0562
6.5 | 1.015 | 0.01258 | -0.0879 | 80.6836
7 | 1.0528 | 0.01336 | -0.0858 | 78.8024
7.5 | 1.0914 | 0.01413 | -0.0839 | 77.2399
8 | 1.1301 | 0.01493 | -0.0821 | 75.6932
8.5 | 1.1672 | 0.01583 | -0.0802 | 73.7334
9 | 1.2041 | 0.01677 | -0.0783 | 71.8008
9.5 | 1.2413 | 0.01771 | -0.0766 | 70.0903
10 | 1.2776 | 0.01873 | -0.0748 | 68.2114
10.5 | 1.3122 | 0.01989 | -0.0729 | 65.9729
11 | 1.3468 | 0.02108 | -0.071 | 63.8899
11.5 | 1.3825 | 0.02223 | -0.0695 | 62.1907
12 | 1.4156 | 0.02358 | -0.0677 | 60.0339
12.5 | 1.4486 | 0.02498 | -0.066 | 57.9904
13 | 1.4782 | 0.02664 | -0.064 | 55.488
13.5 | 1.5105 | 0.02815 | -0.0625 | 53.659
14 | 1.5416 | 0.0298 | -0.061 | 51.7315
14.5 | 1.5717 | 0.03156 | -0.0594 | 49.8004
15 | 1.6007 | 0.03343 | -0.0579 | 47.8821
15.5 | 1.627 | 0.03557 | -0.0563 | 45.7408
16 | 1.6522 | 0.03786 | -0.0548 | 43.6397
16.5 | 1.6743 | 0.04047 | -0.0531 | 41.3714
17 | 1.6985 | 0.04298 | -0.0518 | 39.5184
17.5 | 1.723 | 0.04552 | -0.0507 | 37.8515
18 | 1.7438 | 0.04848 | -0.0496 | 35.9695
18.5 | 1.7632 | 0.05164 | -0.0486 | 34.1441
19 | 1.7818 | 0.05497 | -0.0477 | 32.414
19.5 | 1.7975 | 0.05871 | -0.047 | 30.6166

## 83. Re 6M Mach 0.10 (1)
BIGFOIL.COM POLAR EXPORT
NACA66-617
NACA66-617 |  |  |  | Cl Max: | 1.65 | at alpha= | 11.5 | deg
JavaFoil+Calcfoil stall+Eppler ext transition |  |  |  | L/D Max: | 202.238 | at alpha= | 1.5 | deg
Re: | 6000000 |  |  | Cd Min: | 0.00386 | at alpha= | -1.5 | deg
Mach: | 0.1 |  |  | Cl=0 at alpha= | -5.3443 | deg
|  |  |  | @ Cl=0.1, Cd= | 0.0067679
|  |  |  | @ Cl=0.4, Cd= | 0.004497
|  |  |  | @ Cl=0.6, Cd= | 0.0039275
alpha (deg) | Cl | Cd | Cm | Cl/Cd
-19.5 | -0.647 | 0.15684 | -0.044 | -4.123
-19 | -0.661 | 0.15301 | -0.045 | -4.318
-18.5 | -0.673 | 0.14348 | -0.045 | -4.69
-18 | -0.684 | 0.13651 | -0.047 | -5.008
-17.5 | -0.692 | 0.12936 | -0.047 | -5.35
-17 | -0.698 | 0.12204 | -0.049 | -5.72
-16.5 | -0.701 | 0.11672 | -0.049 | -6.007
-16 | -0.71 | 0.0981 | -0.059 | -7.236
-15.5 | -0.717 | 0.08351 | -0.067 | -8.59
-15 | -0.76 | 0.0438 | -0.084 | -17.349
-14.5 | -0.802 | 0.01894 | -0.095 | -42.36
-14 | -0.791 | 0.01686 | -0.097 | -46.908
-13.5 | -0.774 | 0.01528 | -0.099 | -50.659
-13 | -0.752 | 0.01426 | -0.1 | -52.726
-12.5 | -0.722 | 0.01343 | -0.102 | -53.775
-12 | -0.688 | 0.01233 | -0.104 | -55.784
-11.5 | -0.649 | 0.01168 | -0.105 | -55.559
-11 | -0.607 | 0.01117 | -0.107 | -54.394
-10.5 | -0.563 | 0.01062 | -0.108 | -53.064
-10 | -0.517 | 0.01007 | -0.11 | -51.32
-9.5 | -0.468 | 0.00967 | -0.111 | -48.391
-9 | -0.417 | 0.00929 | -0.113 | -44.892
-8.5 | -0.364 | 0.00886 | -0.114 | -41.114
-8 | -0.31 | 0.00851 | -0.116 | -36.404
-7.5 | -0.254 | 0.00815 | -0.117 | -31.123
-7 | -0.197 | 0.00787 | -0.119 | -24.967
-6.5 | -0.138 | 0.00761 | -0.12 | -18.169
-6 | -0.079 | 0.00736 | -0.122 | -10.73
-5.5 | -0.019 | 0.00714 | -0.123 | -2.656
-5 | 0.042 | 0.00692 | -0.124 | 6.022
-4.5 | 0.103 | 0.00676 | -0.126 | 15.201
-4 | 0.164 | 0.00657 | -0.127 | 25.036
-3.5 | 0.226 | 0.00641 | -0.129 | 35.268
-3 | 0.288 | 0.00628 | -0.13 | 45.897
-2.5 | 0.351 | 0.00616 | -0.132 | 57.014
-2 | 0.417 | 0.00392 | -0.134 | 106.301
-1.5 | 0.479 | 0.00386 | -0.135 | 123.994
-1 | 0.541 | 0.00389 | -0.137 | 139.024
-0.5 | 0.604 | 0.00393 | -0.138 | 153.653
0 | 0.666 | 0.00399 | -0.139 | 167.025
0.5 | 0.728 | 0.00403 | -0.14 | 180.794
1 | 0.79 | 0.00408 | -0.142 | 193.482
1.5 | 0.852 | 0.00421 | -0.143 | 202.238
2 | 0.914 | 0.00512 | -0.144 | 178.545
2.5 | 0.975 | 0.00562 | -0.145 | 173.501
3 | 1.028 | 0.00584 | -0.146 | 175.939
3.5 | 1.086 | 0.00602 | -0.147 | 180.193
4 | 1.141 | 0.00786 | -0.148 | 145.153
4.5 | 1.193 | 0.01142 | -0.148 | 104.41
5 | 1.246 | 0.01195 | -0.149 | 104.315
5.5 | 1.297 | 0.01243 | -0.15 | 104.335
6 | 1.346 | 0.0129 | -0.151 | 104.362
6.5 | 1.393 | 0.01341 | -0.152 | 103.886
7 | 1.436 | 0.01395 | -0.153 | 102.988
7.5 | 1.477 | 0.01447 | -0.154 | 102.074
8 | 1.515 | 0.01508 | -0.155 | 100.456
8.5 | 1.549 | 0.0157 | -0.156 | 98.622
9 | 1.579 | 0.01635 | -0.156 | 96.556
9.5 | 1.605 | 0.01713 | -0.157 | 93.683
10 | 1.627 | 0.01787 | -0.158 | 91.013
10.5 | 1.641 | 0.01875 | -0.159 | 87.519
11 | 1.649 | 0.01966 | -0.159 | 83.838
11.5 | 1.65 | 0.02037 | -0.16 | 81.019
12 | 1.646 | 0.02161 | -0.161 | 76.2
12.5 | 1.637 | 0.02245 | -0.161 | 72.92
13 | 1.623 | 0.02364 | -0.162 | 68.664
13.5 | 1.603 | 0.02479 | -0.163 | 64.671
14 | 1.579 | 0.02614 | -0.163 | 60.414
14.5 | 1.548 | 0.02737 | -0.164 | 56.545
15 | 1.509 | 0.02886 | -0.164 | 52.276
15.5 | 1.466 | 0.03043 | -0.164 | 48.174
16 | 1.42 | 0.03233 | -0.165 | 43.921
16.5 | 1.372 | 0.03416 | -0.165 | 40.154

## 84. Re 6M Mach 0.10 (2)
BIGFOIL.COM POLAR EXPORT
NACA66-617
NACA66-617 |  |  |  | Cl Max: | 1.7921 | at alpha= | 19.5 | deg
XFOIL ncrit=9 |  |  |  | L/D Max: | 217.755 | at alpha= | 2.5 | deg
Re: | 6000000 |  |  | Cd Min: | 0.06169 | at alpha= | 19.5 | deg
Mach: | 0.1 |  |  | Cl=0 at alpha= | -4.7557 | deg
|  |  |  | @ Cl=0.1, Cd= | 0.0062746
|  |  |  | @ Cl=0.4, Cd= | 0.0045419
|  |  |  | @ Cl=0.6, Cd= | 0.0035897
alpha (deg) | Cl | Cd | Cm | Cl/Cd
-20 | -1.2283 | 0.03006 | -0.1475 | -40.8616
-19.5 | -1.179 | 0.0273 | -0.1533 | -43.1868
-19 | -1.1538 | 0.02518 | -0.1532 | -45.8221
-18.5 | -1.1264 | 0.02353 | -0.1524 | -47.8708
-18 | -1.1007 | 0.02191 | -0.1511 | -50.2373
-17.5 | -1.0712 | 0.02063 | -0.1498 | -51.9244
-17 | -1.0397 | 0.01948 | -0.1484 | -53.3727
-16.5 | -1.0041 | 0.01863 | -0.1472 | -53.8969
-16 | -0.9746 | 0.01742 | -0.1453 | -55.9472
-15.5 | -0.9379 | 0.01667 | -0.144 | -56.2627
-15 | -0.9044 | 0.01574 | -0.1422 | -57.4587
-14.5 | -0.8759 | 0.01461 | -0.1396 | -59.9521
-14 | -0.8403 | 0.01381 | -0.1377 | -60.8472
-13.5 | -0.8023 | 0.01319 | -0.1359 | -60.8264
-13 | -0.7655 | 0.01247 | -0.134 | -61.3873
-12.5 | -0.7252 | 0.01199 | -0.1323 | -60.4837
-12 | -0.6845 | 0.01149 | -0.1307 | -59.5735
-11.5 | -0.6472 | 0.01086 | -0.1284 | -59.5948
-11 | -0.6094 | 0.01036 | -0.1261 | -58.8224
-10.5 | -0.5714 | 0.00991 | -0.1236 | -57.6589
-10 | -0.5363 | 0.00963 | -0.1203 | -55.6906
-9.5 | -0.4918 | 0.00928 | -0.1189 | -52.9957
-9 | -0.4455 | 0.00894 | -0.1178 | -49.8322
-8.5 | -0.3977 | 0.00857 | -0.1169 | -46.4061
-8 | -0.35 | 0.00809 | -0.1161 | -43.2633
-7.5 | -0.2984 | 0.00779 | -0.1159 | -38.3055
-7 | -0.2456 | 0.00753 | -0.1159 | -32.6162
-6.5 | -0.192 | 0.0073 | -0.1161 | -26.3014
-6 | -0.1376 | 0.00711 | -0.1164 | -19.353
-5.5 | -0.0829 | 0.00693 | -0.1168 | -11.9625
-5 | -0.0277 | 0.00668 | -0.1173 | -4.1467
-4.5 | 0.029 | 0.00648 | -0.1181 | 4.4753
-4 | 0.0863 | 0.00632 | -0.1189 | 13.6551
-3.5 | 0.1437 | 0.00613 | -0.1198 | 23.4421
-3 | 0.2015 | 0.00598 | -0.1208 | 33.6957
-2.5 | 0.2593 | 0.00581 | -0.1218 | 44.6299
-2 | 0.3161 | 0.00543 | -0.1228 | 58.2136
-1.5 | 0.3734 | 0.00489 | -0.1242 | 76.3599
-1 | 0.4353 | 0.00408 | -0.1269 | 106.6912
-0.5 | 0.5003 | 0.00354 | -0.1299 | 141.3277
0 | 0.5608 | 0.00355 | -0.1313 | 157.9718
0.5 | 0.6201 | 0.00361 | -0.1325 | 171.7729
1 | 0.6799 | 0.00363 | -0.1338 | 187.3003
1.5 | 0.74 | 0.00366 | -0.1352 | 202.1858
2 | 0.7979 | 0.00375 | -0.1361 | 212.7733
2.5 | 0.8536 | 0.00392 | -0.1366 | 217.7551
3 | 0.8734 | 0.0053 | -0.1298 | 164.7925
3.5 | 0.9017 | 0.00618 | -0.1247 | 145.9061
4 | 0.9125 | 0.0071 | -0.116 | 128.5211
5 | 0.9421 | 0.00925 | -0.1015 | 101.8486
5.5 | 0.9617 | 0.01047 | -0.0957 | 91.8529
6 | 0.9832 | 0.01176 | -0.0905 | 83.6054
6.5 | 1.0144 | 0.0128 | -0.0871 | 79.25
7 | 1.0532 | 0.01358 | -0.0851 | 77.5552
7.5 | 1.0912 | 0.0144 | -0.0831 | 75.7778
8 | 1.1303 | 0.01522 | -0.0813 | 74.2641
8.5 | 1.1679 | 0.01613 | -0.0794 | 72.4055
9 | 1.2041 | 0.01713 | -0.0773 | 70.2919
9.5 | 1.2427 | 0.01806 | -0.0757 | 68.8095
10 | 1.2782 | 0.01916 | -0.0738 | 66.7119
10.5 | 1.3132 | 0.02035 | -0.0718 | 64.5307
11 | 1.3485 | 0.02154 | -0.07 | 62.6045
11.5 | 1.3838 | 0.02278 | -0.0683 | 60.7463
12 | 1.4177 | 0.02414 | -0.0666 | 58.7283
13 | 1.4805 | 0.02731 | -0.0627 | 54.2109
13.5 | 1.512 | 0.02895 | -0.0611 | 52.228
14 | 1.5447 | 0.03057 | -0.0596 | 50.5299
14.5 | 1.5737 | 0.03248 | -0.0579 | 48.4514
15 | 1.6023 | 0.03447 | -0.0563 | 46.4839
15.5 | 1.6291 | 0.03667 | -0.0546 | 44.426
16 | 1.651 | 0.03936 | -0.0527 | 41.9461
16.5 | 1.6769 | 0.04174 | -0.0514 | 40.1749
17 | 1.7009 | 0.04439 | -0.05 | 38.3172
17.5 | 1.7228 | 0.0473 | -0.0487 | 36.4228
18 | 1.7449 | 0.05026 | -0.0477 | 34.7175
18.5 | 1.7636 | 0.05364 | -0.0466 | 32.8784
19 | 1.7791 | 0.05748 | -0.0457 | 30.9516
19.5 | 1.7921 | 0.06169 | -0.0449 | 29.0501

## 85. Re 6M Mach 0.25 (1)
BIGFOIL.COM POLAR EXPORT
NACA66-617
NACA66-617 |  |  |  | Cl Max: | 1.609 | at alpha= | 10 | deg
JavaFoil+Calcfoil stall+Eppler ext transition |  |  |  | L/D Max: | 204.692 | at alpha= | 1.5 | deg
Re: | 6000000 |  |  | Cd Min: | 0.0039 | at alpha= | -2 | deg
Mach: | 0.25 |  |  | Cl=0 at alpha= | -5.3468 | deg
|  |  |  | @ Cl=0.1, Cd= | 0.0068953
|  |  |  | @ Cl=0.4, Cd= | 0.0048759
|  |  |  | @ Cl=0.6, Cd= | 0.0039744
alpha (deg) | Cl | Cd | Cm | Cl/Cd
-18 | -0.433 | 0.1545 | -0.044 | -2.804
-17.5 | -0.473 | 0.14727 | -0.045 | -3.212
-17 | -0.509 | 0.13703 | -0.046 | -3.713
-16.5 | -0.54 | 0.12883 | -0.047 | -4.191
-16 | -0.566 | 0.12195 | -0.048 | -4.642
-15.5 | -0.587 | 0.11206 | -0.05 | -5.24
-15 | -0.602 | 0.10562 | -0.051 | -5.704
-14.5 | -0.615 | 0.09175 | -0.057 | -6.7
-14 | -0.622 | 0.08253 | -0.064 | -7.541
-13.5 | -0.634 | 0.06553 | -0.075 | -9.679
-13 | -0.71 | 0.01741 | -0.102 | -40.807
-12.5 | -0.696 | 0.01496 | -0.104 | -46.558
-12 | -0.671 | 0.01344 | -0.106 | -49.896
-11.5 | -0.638 | 0.01287 | -0.108 | -49.566
-11 | -0.602 | 0.01201 | -0.109 | -50.169
-10.5 | -0.562 | 0.01123 | -0.111 | -50.094
-10 | -0.519 | 0.01061 | -0.113 | -48.887
-9.5 | -0.472 | 0.0101 | -0.114 | -46.708
-9 | -0.422 | 0.00965 | -0.116 | -43.707
-8.5 | -0.37 | 0.00927 | -0.117 | -39.855
-8 | -0.315 | 0.00882 | -0.119 | -35.726
-7.5 | -0.259 | 0.00847 | -0.12 | -30.535
-7 | -0.201 | 0.0081 | -0.122 | -24.775
-6.5 | -0.141 | 0.00779 | -0.123 | -18.141
-6 | -0.081 | 0.00755 | -0.125 | -10.698
-5.5 | -0.019 | 0.00727 | -0.126 | -2.671
-5 | 0.043 | 0.00707 | -0.128 | 6.042
-4.5 | 0.105 | 0.00688 | -0.129 | 15.321
-4 | 0.169 | 0.00671 | -0.131 | 25.134
-3.5 | 0.232 | 0.00654 | -0.132 | 35.46
-3 | 0.296 | 0.00639 | -0.133 | 46.258
-2.5 | 0.36 | 0.00627 | -0.135 | 57.509
-2 | 0.428 | 0.0039 | -0.138 | 109.799
-1.5 | 0.492 | 0.0039 | -0.139 | 126.118
-1 | 0.556 | 0.00394 | -0.14 | 141.043
-0.5 | 0.62 | 0.00399 | -0.142 | 155.205
0 | 0.684 | 0.00404 | -0.143 | 169.333
0.5 | 0.748 | 0.00407 | -0.144 | 183.834
1 | 0.812 | 0.00415 | -0.145 | 195.474
1.5 | 0.876 | 0.00428 | -0.147 | 204.692
2 | 0.939 | 0.00496 | -0.148 | 189.325
2.5 | 1.001 | 0.0058 | -0.149 | 172.535
3 | 1.055 | 0.00607 | -0.15 | 173.791
3.5 | 1.113 | 0.00747 | -0.151 | 148.954
4 | 1.17 | 0.00821 | -0.152 | 142.525
4.5 | 1.222 | 0.01191 | -0.152 | 102.617
5 | 1.276 | 0.01249 | -0.153 | 102.17
5.5 | 1.327 | 0.013 | -0.154 | 102.069
6 | 1.375 | 0.01355 | -0.155 | 101.463
6.5 | 1.42 | 0.01409 | -0.156 | 100.769
7 | 1.462 | 0.01468 | -0.157 | 99.555
7.5 | 1.499 | 0.01533 | -0.158 | 97.776
8 | 1.532 | 0.01601 | -0.159 | 95.726
8.5 | 1.56 | 0.01674 | -0.16 | 93.196
9 | 1.583 | 0.01754 | -0.16 | 90.229
9.5 | 1.599 | 0.01848 | -0.161 | 86.539
10 | 1.609 | 0.01928 | -0.162 | 83.448
10.5 | 1.608 | 0.02033 | -0.163 | 79.115
11 | 1.596 | 0.02141 | -0.163 | 74.552
11.5 | 1.575 | 0.02258 | -0.164 | 69.763
12 | 1.544 | 0.02382 | -0.165 | 64.837
12.5 | 1.505 | 0.02518 | -0.165 | 59.759
13 | 1.457 | 0.02648 | -0.166 | 55.012
13.5 | 1.399 | 0.02811 | -0.166 | 49.773
14 | 1.333 | 0.03006 | -0.167 | 44.354
14.5 | 1.255 | 0.03227 | -0.167 | 38.888
15 | 1.157 | 0.03701 | -0.166 | 31.264

## 86. Re 6M Mach 0.25 (2)
BIGFOIL.COM POLAR EXPORT
NACA66-617
NACA66-617 |  |  |  | Cl Max: | 1.751 | at alpha= | 20 | deg
XFOIL ncrit=9 |  |  |  | L/D Max: | 224.77 | at alpha= | 2.5 | deg
Re: | 6000000 |  |  | Cd Min: | 0.08792 | at alpha= | 20 | deg
Mach: | 0.25 |  |  | Cl=0 at alpha= | -4.7496 | deg
|  |  |  | @ Cl=0.1, Cd= | 0.0063546
|  |  |  | @ Cl=0.4, Cd= | 0.0047933
|  |  |  | @ Cl=0.6, Cd= | 0.0036203
alpha (deg) | Cl | Cd | Cm | Cl/Cd
-20 | -1.0196 | 0.06985 | -0.1362 | -14.597
-19.5 | -1.0735 | 0.05365 | -0.1502 | -20.0093
-19 | -1.0809 | 0.03983 | -0.1683 | -27.1378
-18.5 | -1.0862 | 0.03337 | -0.1714 | -32.5502
-18 | -1.067 | 0.03007 | -0.1713 | -35.4839
-17.5 | -1.0514 | 0.027 | -0.17 | -38.9407
-17 | -1.0189 | 0.02522 | -0.1686 | -40.4005
-16.5 | -0.9822 | 0.02386 | -0.1672 | -41.1651
-16 | -0.9614 | 0.02171 | -0.1646 | -44.2837
-15.5 | -0.925 | 0.02052 | -0.1626 | -45.078
-15 | -0.8961 | 0.01901 | -0.1599 | -47.1383
-14.5 | -0.851 | 0.01836 | -0.1585 | -46.3508
-14 | -0.8278 | 0.01667 | -0.1549 | -49.6581
-13.5 | -0.7963 | 0.01542 | -0.1518 | -51.6407
-13 | -0.7632 | 0.0143 | -0.1487 | -53.3706
-12.5 | -0.7205 | 0.01369 | -0.1466 | -52.6297
-12 | -0.6759 | 0.01313 | -0.1448 | -51.4775
-11.5 | -0.641 | 0.0122 | -0.1416 | -52.541
-11 | -0.6021 | 0.0115 | -0.1388 | -52.3565
-10.5 | -0.5612 | 0.01085 | -0.1362 | -51.7235
-10 | -0.518 | 0.01039 | -0.1339 | -49.8556
-9.5 | -0.4808 | 0.00983 | -0.1305 | -48.9115
-9 | -0.4477 | 0.00944 | -0.1262 | -47.4258
-8.5 | -0.4014 | 0.00898 | -0.1243 | -44.6993
-8 | -0.3537 | 0.00852 | -0.1228 | -41.5141
-7.5 | -0.3049 | 0.00806 | -0.1214 | -37.8288
-7 | -0.2522 | 0.00775 | -0.1208 | -32.5419
-6.5 | -0.198 | 0.00749 | -0.1205 | -26.4352
-6 | -0.1428 | 0.00728 | -0.1204 | -19.6154
-5.5 | -0.0862 | 0.00705 | -0.1206 | -12.227
-5 | -0.029 | 0.0068 | -0.121 | -4.2647
-4.5 | 0.0289 | 0.00657 | -0.1215 | 4.3988
-4 | 0.0877 | 0.00639 | -0.1223 | 13.7246
-3.5 | 0.1467 | 0.00622 | -0.1231 | 23.5852
-3 | 0.2059 | 0.00606 | -0.1239 | 33.9769
-2.5 | 0.2653 | 0.0059 | -0.1249 | 44.9661
-2 | 0.3237 | 0.00557 | -0.1258 | 58.1149
-1.5 | 0.3823 | 0.00503 | -0.1271 | 76.004
-1 | 0.4466 | 0.00417 | -0.13 | 107.0983
-0.5 | 0.5144 | 0.00359 | -0.1333 | 143.2869
0 | 0.5769 | 0.00359 | -0.1347 | 160.6964
0.5 | 0.6378 | 0.00367 | -0.1359 | 173.7875
1 | 0.7 | 0.00368 | -0.1373 | 190.2174
1.5 | 0.7623 | 0.00371 | -0.1387 | 205.4717
2 | 0.8221 | 0.0038 | -0.1396 | 216.3421
2.5 | 0.8811 | 0.00392 | -0.1403 | 224.7704
3 | 0.8986 | 0.00527 | -0.1326 | 170.5123
3.5 | 0.9151 | 0.00619 | -0.1246 | 147.8352
4 | 0.9248 | 0.00719 | -0.1154 | 128.6231
5 | 0.9423 | 0.00991 | -0.0985 | 95.0858
5.5 | 0.9607 | 0.01135 | -0.0924 | 84.6432
6 | 0.9812 | 0.01288 | -0.0869 | 76.1801
6.5 | 1.0133 | 0.01405 | -0.0835 | 72.121
7 | 1.0522 | 0.01498 | -0.0812 | 70.2403
7.5 | 1.0914 | 0.01594 | -0.0791 | 68.4693
8 | 1.132 | 0.01687 | -0.0772 | 67.1014
8.5 | 1.1694 | 0.018 | -0.0749 | 64.9667
9 | 1.2092 | 0.01905 | -0.0729 | 63.4751
9.5 | 1.2466 | 0.02026 | -0.0708 | 61.5301
10 | 1.2835 | 0.02157 | -0.0686 | 59.5039
10.5 | 1.3202 | 0.02292 | -0.0665 | 57.6003
11 | 1.3568 | 0.02434 | -0.0644 | 55.7436
11.5 | 1.3927 | 0.02585 | -0.0623 | 53.8762
12 | 1.4256 | 0.02761 | -0.0601 | 51.6335
12.5 | 1.4584 | 0.02944 | -0.0578 | 49.538
13 | 1.4911 | 0.03136 | -0.0557 | 47.5478
13.5 | 1.5232 | 0.03338 | -0.0537 | 45.6321
14 | 1.5547 | 0.0355 | -0.0516 | 43.7944
14.5 | 1.5827 | 0.03801 | -0.0495 | 41.639
15 | 1.6072 | 0.04084 | -0.0472 | 39.3536
15.5 | 1.6325 | 0.04375 | -0.0452 | 37.3143
16 | 1.6569 | 0.04684 | -0.0434 | 35.3736
16.5 | 1.6798 | 0.0502 | -0.0417 | 33.4622
17 | 1.7004 | 0.05387 | -0.0401 | 31.5649
17.5 | 1.7184 | 0.05798 | -0.0387 | 29.6378
18.5 | 1.7355 | 0.06871 | -0.0367 | 25.2583
19 | 1.7452 | 0.07434 | -0.0364 | 23.4759
20 | 1.751 | 0.08792 | -0.0377 | 19.9158

## 87. Re 6M Mach 0.50 (1)
BIGFOIL.COM POLAR EXPORT
NACA66-617
NACA66-617 |  |  |  | Cl Max: | 1.509 | at alpha= | 20 | deg
JavaFoil+Calcfoil stall+Eppler ext transition |  |  |  | L/D Max: | 223.448 | at alpha= | 1.5 | deg
Re: | 6000000 |  |  | Cd Min: | 0.0041 | at alpha= | -1.5 | deg
Mach: | 0.5 |  |  | Cl=0 at alpha= | -5.3456 | deg
|  |  |  | @ Cl=0.1, Cd= | 0.0075904
|  |  |  | @ Cl=0.4, Cd= | 0.00675
|  |  |  | @ Cl=0.6, Cd= | 0.0041915
alpha (deg) | Cl | Cd | Cm | Cl/Cd
-20 | -0.829 | 0.15706 | -0.058 | -5.28
-19.5 | -0.8 | 0.15157 | -0.058 | -5.277
-19 | -0.77 | 0.14619 | -0.056 | -5.266
-18.5 | -0.742 | 0.14089 | -0.056 | -5.264
-18 | -0.714 | 0.13669 | -0.057 | -5.223
-17.5 | -0.687 | 0.13668 | -0.059 | -5.026
-17 | -0.658 | 0.12757 | -0.059 | -5.16
-16.5 | -0.629 | 0.12141 | -0.057 | -5.182
-16 | -0.601 | 0.11298 | -0.058 | -5.322
-15.5 | -0.574 | 0.10637 | -0.059 | -5.392
-15 | -0.546 | 0.09952 | -0.06 | -5.484
-14.5 | -0.518 | 0.09369 | -0.061 | -5.528
-14 | -0.489 | 0.10405 | -0.059 | -4.697
-13.5 | -0.461 | 0.0952 | -0.06 | -4.839
-13 | -0.433 | 0.08622 | -0.061 | -5.021
-12.5 | -0.405 | 0.07921 | -0.063 | -5.113
-12 | -0.377 | 0.07406 | -0.066 | -5.097
-11.5 | -0.351 | 0.06756 | -0.072 | -5.191
-11 | -0.373 | 0.01801 | -0.118 | -20.703
-10.5 | -0.291 | 0.07415 | -0.059 | -3.925
-10 | -0.263 | 0.06492 | -0.062 | -4.052
-9.5 | -0.235 | 0.05802 | -0.066 | -4.056
-9 | -0.297 | 0.05569 | -0.064 | -5.325
-8.5 | -0.355 | 0.01149 | -0.129 | -30.879
-8 | -0.32 | 0.01048 | -0.132 | -30.564
-7.5 | -0.271 | 0.00992 | -0.133 | -27.346
-7 | -0.215 | 0.00931 | -0.135 | -23.052
-6.5 | -0.153 | 0.00886 | -0.137 | -17.276
-6 | -0.088 | 0.00848 | -0.138 | -10.404
-5.5 | -0.021 | 0.0081 | -0.14 | -2.632
-5 | 0.047 | 0.00781 | -0.142 | 6.03
-4.5 | 0.117 | 0.00752 | -0.143 | 15.501
-4 | 0.187 | 0.0073 | -0.145 | 25.557
-3.5 | 0.257 | 0.00709 | -0.147 | 36.291
-3 | 0.328 | 0.00693 | -0.148 | 47.297
-2.5 | 0.4 | 0.00675 | -0.15 | 59.264
-2 | 0.471 | 0.00663 | -0.151 | 71.015
-1.5 | 0.55 | 0.0041 | -0.155 | 134.107
-1 | 0.621 | 0.00423 | -0.157 | 147.033
-0.5 | 0.693 | 0.00429 | -0.158 | 161.344
0 | 0.765 | 0.00433 | -0.16 | 176.883
0.5 | 0.837 | 0.00441 | -0.161 | 189.617
1 | 0.908 | 0.00452 | -0.162 | 200.98
1.5 | 0.978 | 0.00438 | -0.164 | 223.448
2 | 1.046 | 0.00606 | -0.165 | 172.544
2.5 | 1.113 | 0.00697 | -0.165 | 159.839
3 | 1.168 | 0.00793 | -0.166 | 147.231
3.5 | 1.23 | 0.00908 | -0.167 | 135.501
4 | 1.286 | 0.01376 | -0.168 | 93.472
4.5 | 1.343 | 0.01456 | -0.169 | 92.257
5 | 1.396 | 0.0153 | -0.17 | 91.238
5.5 | 1.44 | 0.0161 | -0.171 | 89.427
6 | 1.474 | 0.01705 | -0.172 | 86.453
6.5 | 1.493 | 0.01802 | -0.173 | 82.858
7 | 1.488 | 0.01925 | -0.174 | 77.29
7.5 | 1.438 | 0.02076 | -0.175 | 69.261
8 | 1.239 | 0.02263 | -0.176 | 54.761
8.5 | 0.771 | 0.05844 | -0.086 | 13.188
9 | 0.964 | 0.02438 | -0.178 | 39.543
9.5 | 0.995 | 0.02627 | -0.178 | 37.863
10 | 1.015 | 0.02943 | -0.177 | 34.498
10.5 | 0.878 | 0.07815 | -0.087 | 11.239
11 | 1.087 | 0.02991 | -0.181 | 36.355
11.5 | 1.116 | 0.03243 | -0.181 | 34.408
12 | 0.963 | 0.08905 | -0.102 | 10.819
12.5 | 0.998 | 0.09351 | -0.114 | 10.677
13 | 1.014 | 0.09515 | -0.097 | 10.656
13.5 | 1.061 | 0.09632 | -0.124 | 11.012
14 | 1.231 | 0.05378 | -0.178 | 22.889
14.5 | 1.098 | 0.10914 | -0.108 | 10.058
15 | 1.174 | 0.09528 | -0.146 | 12.319
15.5 | 1.25 | 0.08242 | -0.164 | 15.165
16 | 1.182 | 0.12145 | -0.116 | 9.729
16.5 | 1.342 | 0.07243 | -0.174 | 18.527
17 | 1.39 | 0.07152 | -0.179 | 19.44
17.5 | 1.261 | 0.13138 | -0.119 | 9.597
18 | 1.326 | 0.12338 | -0.146 | 10.749
18.5 | 1.487 | 0.07267 | -0.183 | 20.464
19 | 1.414 | 0.12095 | -0.16 | 11.691
19.5 | 1.38 | 0.14889 | -0.135 | 9.271
20 | 1.509 | 0.10168 | -0.172 | 14.843

## 88. Re 6M Mach 0.50 (2)
BIGFOIL.COM POLAR EXPORT
NACA66-617
NACA66-617 |  |  |  | Cl Max: | 1.3989 | at alpha= | 12 | deg
XFOIL ncrit=9 |  |  |  | L/D Max: | 238.675 | at alpha= | 2.5 | deg
Re: | 6000000 |  |  | Cd Min: | 0.17523 | at alpha= | 17 | deg
Mach: | 0.5 |  |  | Cl=0 at alpha= | -4.759 | deg
|  |  |  | @ Cl=0.1, Cd= | 0.0068567
|  |  |  | @ Cl=0.4, Cd= | 0.0058174
|  |  |  | @ Cl=0.6, Cd= | 0.0038215
alpha (deg) | Cl | Cd | Cm | Cl/Cd
-14 | -0.1077 | 0.10515 | -0.1605 | -1.0243
-13.5 | -0.1173 | 0.09496 | -0.1656 | -1.2353
-13 | -0.1116 | 0.08749 | -0.1697 | -1.2756
-12.5 | -0.1191 | 0.0782 | -0.1747 | -1.523
-12 | -0.1367 | 0.0675 | -0.1808 | -2.0252
-11.5 | -0.1807 | 0.05049 | -0.1929 | -3.5789
-11 | -0.2176 | 0.04021 | -0.1987 | -5.4116
-10.5 | -0.2576 | 0.03272 | -0.1983 | -7.8729
-10 | -0.2923 | 0.02677 | -0.1939 | -10.9189
-9.5 | -0.3267 | 0.02128 | -0.1864 | -15.3524
-9 | -0.3459 | 0.01633 | -0.1778 | -21.1819
-8.5 | -0.3255 | 0.01347 | -0.1713 | -24.1648
-8 | -0.2931 | 0.01162 | -0.1655 | -25.2238
-7.5 | -0.2568 | 0.01043 | -0.1598 | -24.6213
-7 | -0.2192 | 0.00944 | -0.1544 | -23.2203
-6.5 | -0.1839 | 0.00872 | -0.1482 | -21.0894
-6 | -0.1424 | 0.00823 | -0.1432 | -17.3026
-5.5 | -0.0876 | 0.00782 | -0.1406 | -11.202
-5 | -0.0295 | 0.00746 | -0.1388 | -3.9544
-4.5 | 0.0317 | 0.00719 | -0.1378 | 4.4089
-4 | 0.0926 | 0.00688 | -0.1369 | 13.4593
-3.5 | 0.1562 | 0.00668 | -0.1367 | 23.3832
-3 | 0.2207 | 0.00652 | -0.1368 | 33.8497
-2.5 | 0.2872 | 0.00633 | -0.1374 | 45.3712
-2 | 0.3544 | 0.00615 | -0.1383 | 57.626
-1.5 | 0.4202 | 0.00567 | -0.1393 | 74.1093
-0.5 | 0.5727 | 0.00381 | -0.1473 | 150.315
0 | 0.6436 | 0.00384 | -0.1489 | 167.6042
0.5 | 0.7119 | 0.00395 | -0.1498 | 180.2278
1 | 0.7842 | 0.00394 | -0.1516 | 199.0355
1.5 | 0.8555 | 0.00397 | -0.153 | 215.4912
2 | 0.9223 | 0.00407 | -0.1533 | 226.6093
2.5 | 0.9905 | 0.00415 | -0.1538 | 238.6747
3 | 1.0179 | 0.00476 | -0.1459 | 213.8445
4 | 0.9739 | 0.00848 | -0.1132 | 114.8467
4.5 | 0.9697 | 0.01077 | -0.102 | 90.0371
5 | 0.961 | 0.01361 | -0.0911 | 70.6098
5.5 | 0.9651 | 0.01631 | -0.0827 | 59.1723
6 | 0.9757 | 0.019 | -0.0756 | 51.3526
6.5 | 1.0116 | 0.02076 | -0.0718 | 48.7283
7 | 1.0565 | 0.02221 | -0.0692 | 47.5687
7.5 | 1.1016 | 0.02372 | -0.0665 | 46.4418
8.5 | 1.1898 | 0.02712 | -0.0607 | 43.8717
9 | 1.2324 | 0.02906 | -0.0576 | 42.4088
9.5 | 1.2734 | 0.0312 | -0.0543 | 40.8141
10 | 1.3112 | 0.03367 | -0.0507 | 38.9427
10.5 | 1.3453 | 0.03653 | -0.0469 | 36.8273
11 | 1.3735 | 0.03998 | -0.0427 | 34.3547
11.5 | 1.3918 | 0.04438 | -0.0383 | 31.361
12 | 1.3989 | 0.04994 | -0.034 | 28.0116
12.5 | 1.3934 | 0.05691 | -0.03 | 24.4843
13 | 1.3716 | 0.0659 | -0.0272 | 20.8134
13.5 | 1.3455 | 0.0764 | -0.0267 | 17.6113
14 | 1.316 | 0.08834 | -0.0288 | 14.897
14.5 | 1.2851 | 0.10149 | -0.0334 | 12.6623
15 | 1.2554 | 0.11547 | -0.0402 | 10.8721
15.5 | 1.2282 | 0.12989 | -0.0487 | 9.4557
16 | 1.2047 | 0.1446 | -0.0584 | 8.3313
16.5 | 1.1819 | 0.15991 | -0.0691 | 7.391
17 | 1.162 | 0.17523 | -0.0799 | 6.6313

## 89. Re 7M Mach 0.00 (1)
BIGFOIL.COM POLAR EXPORT
NACA66-617
NACA66-617 |  |  |  | Cl Max: | 1.66 | at alpha= | 11.5 | deg
JavaFoil+Calcfoil stall+Eppler ext transition |  |  |  | L/D Max: | 193.306 | at alpha= | 1 | deg
Re: | 7000000 |  |  | Cd Min: | 0.00383 | at alpha= | -1.5 | deg
Mach: | 0 |  |  | Cl=0 at alpha= | -5.3443 | deg
|  |  |  | @ Cl=0.1, Cd= | 0.0065557
|  |  |  | @ Cl=0.4, Cd= | 0.0046108
|  |  |  | @ Cl=0.6, Cd= | 0.00388
alpha (deg) | Cl | Cd | Cm | Cl/Cd
-20 | -0.672 | 0.16304 | -0.043 | -4.123
-19.5 | -0.684 | 0.15537 | -0.044 | -4.404
-19 | -0.695 | 0.14958 | -0.045 | -4.646
-18.5 | -0.704 | 0.14056 | -0.046 | -5.008
-18 | -0.712 | 0.13402 | -0.047 | -5.31
-17.5 | -0.717 | 0.12708 | -0.048 | -5.64
-17 | -0.72 | 0.1198 | -0.05 | -6.011
-16.5 | -0.72 | 0.11458 | -0.051 | -6.286
-16 | -0.719 | 0.10646 | -0.053 | -6.756
-15.5 | -0.822 | 0.02509 | -0.09 | -32.781
-15 | -0.822 | 0.02045 | -0.093 | -40.216
-14.5 | -0.816 | 0.01706 | -0.095 | -47.868
-14 | -0.801 | 0.01565 | -0.097 | -51.177
-13.5 | -0.781 | 0.01449 | -0.099 | -53.896
-13 | -0.756 | 0.0136 | -0.1 | -55.611
-12.5 | -0.726 | 0.01275 | -0.102 | -56.896
-12 | -0.69 | 0.01178 | -0.103 | -58.544
-11.5 | -0.65 | 0.01135 | -0.105 | -57.272
-11 | -0.608 | 0.01072 | -0.106 | -56.738
-10.5 | -0.563 | 0.01021 | -0.108 | -55.177
-10 | -0.516 | 0.00974 | -0.109 | -53.051
-9.5 | -0.467 | 0.0093 | -0.111 | -50.274
-9 | -0.416 | 0.00897 | -0.112 | -46.419
-8.5 | -0.363 | 0.00852 | -0.114 | -42.67
-8 | -0.309 | 0.00818 | -0.115 | -37.753
-7.5 | -0.253 | 0.00788 | -0.117 | -32.118
-7 | -0.196 | 0.00763 | -0.118 | -25.676
-6.5 | -0.138 | 0.00736 | -0.12 | -18.722
-6 | -0.079 | 0.00713 | -0.121 | -11.04
-5.5 | -0.019 | 0.00693 | -0.123 | -2.727
-5 | 0.042 | 0.00672 | -0.124 | 6.179
-4.5 | 0.102 | 0.00655 | -0.125 | 15.641
-4 | 0.164 | 0.00638 | -0.127 | 25.684
-3.5 | 0.225 | 0.00623 | -0.128 | 36.174
-3 | 0.287 | 0.0061 | -0.13 | 47.054
-2.5 | 0.35 | 0.00598 | -0.131 | 58.533
-2 | 0.415 | 0.0042 | -0.133 | 98.772
-1.5 | 0.477 | 0.00383 | -0.135 | 124.396
-1 | 0.539 | 0.00386 | -0.136 | 139.383
-0.5 | 0.6 | 0.00388 | -0.137 | 154.834
0 | 0.663 | 0.00391 | -0.138 | 169.436
0.5 | 0.725 | 0.004 | -0.14 | 181.278
1 | 0.786 | 0.00407 | -0.141 | 193.306
1.5 | 0.848 | 0.00514 | -0.142 | 165.126
2 | 0.91 | 0.00544 | -0.143 | 167.218
2.5 | 0.97 | 0.00595 | -0.144 | 163.029
3 | 1.023 | 0.00612 | -0.145 | 167.056
3.5 | 1.08 | 0.00622 | -0.146 | 173.551
4 | 1.136 | 0.00795 | -0.147 | 142.848
4.5 | 1.188 | 0.01106 | -0.148 | 107.444
5 | 1.242 | 0.01154 | -0.149 | 107.608
5.5 | 1.293 | 0.01205 | -0.15 | 107.251
6 | 1.342 | 0.01247 | -0.151 | 107.651
6.5 | 1.389 | 0.01295 | -0.152 | 107.259
7 | 1.433 | 0.01343 | -0.152 | 106.641
7.5 | 1.474 | 0.01395 | -0.153 | 105.648
8 | 1.512 | 0.0145 | -0.154 | 104.305
8.5 | 1.547 | 0.01511 | -0.155 | 102.38
9 | 1.578 | 0.01574 | -0.156 | 100.291
9.5 | 1.605 | 0.01644 | -0.157 | 97.623
10 | 1.629 | 0.01714 | -0.157 | 95.045
10.5 | 1.645 | 0.01799 | -0.158 | 91.478
11 | 1.655 | 0.01874 | -0.159 | 88.319
11.5 | 1.66 | 0.01948 | -0.16 | 85.195
12 | 1.659 | 0.02047 | -0.16 | 81.056
12.5 | 1.654 | 0.02137 | -0.161 | 77.415
13 | 1.644 | 0.0225 | -0.162 | 73.05
13.5 | 1.629 | 0.02363 | -0.162 | 68.926
14 | 1.609 | 0.02484 | -0.163 | 64.78
14.5 | 1.583 | 0.02604 | -0.163 | 60.778
15 | 1.55 | 0.02734 | -0.164 | 56.68
15.5 | 1.513 | 0.02869 | -0.164 | 52.723
16 | 1.473 | 0.03039 | -0.164 | 48.461
16.5 | 1.429 | 0.03246 | -0.164 | 44.029

## 90. Re 7M Mach 0.00 (2)
BIGFOIL.COM POLAR EXPORT
NACA66-617
NACA66-617 |  |  |  | Cl Max: | 1.8242 | at alpha= | 20 | deg
XFOIL ncrit=9 |  |  |  | L/D Max: | 222.089 | at alpha= | 2 | deg
Re: | 7000000 |  |  | Cd Min: | 0.06136 | at alpha= | 20 | deg
Mach: | 0 |  |  | Cl=0 at alpha= | -4.7717 | deg
|  |  |  | @ Cl=0.1, Cd= | 0.006052
|  |  |  | @ Cl=0.4, Cd= | 0.0045617
|  |  |  | @ Cl=0.6, Cd= | 0.0034534
alpha (deg) | Cl | Cd | Cm | Cl/Cd
-20 | -1.2276 | 0.02638 | -0.1486 | -46.5353
-19.5 | -1.198 | 0.02441 | -0.1493 | -49.0782
-19 | -1.1749 | 0.02258 | -0.1484 | -52.0328
-18 | -1.1191 | 0.01986 | -0.146 | -56.3494
-17.5 | -1.0885 | 0.01875 | -0.1448 | -58.0533
-16.5 | -1.0212 | 0.01695 | -0.1423 | -60.2478
-16 | -0.9903 | 0.01595 | -0.1404 | -62.0878
-15.5 | -0.9536 | 0.01523 | -0.1392 | -62.6133
-15 | -0.919 | 0.01448 | -0.1375 | -63.4669
-14.5 | -0.883 | 0.01374 | -0.1359 | -64.2649
-13.5 | -0.8127 | 0.01227 | -0.132 | -66.2347
-13 | -0.7762 | 0.01165 | -0.13 | -66.6266
-12.5 | -0.7364 | 0.01115 | -0.1283 | -66.0448
-12 | -0.6964 | 0.01069 | -0.1267 | -65.145
-11.5 | -0.6597 | 0.01016 | -0.1243 | -64.9311
-11 | -0.6227 | 0.00969 | -0.1218 | -64.2621
-10.5 | -0.5903 | 0.00936 | -0.1182 | -63.0662
-10 | -0.5452 | 0.00907 | -0.1171 | -60.1103
-9.5 | -0.4984 | 0.00878 | -0.1162 | -56.7654
-9 | -0.4498 | 0.00846 | -0.1156 | -53.1678
-8.5 | -0.3997 | 0.00815 | -0.1153 | -49.0429
-8 | -0.3493 | 0.00782 | -0.115 | -44.6675
-7.5 | -0.2984 | 0.00749 | -0.1148 | -39.8398
-7 | -0.2457 | 0.00725 | -0.115 | -33.8897
-6.5 | -0.1921 | 0.00704 | -0.1152 | -27.2869
-6 | -0.1376 | 0.00685 | -0.1157 | -20.0876
-5.5 | -0.0818 | 0.00666 | -0.1164 | -12.2823
-5 | -0.0258 | 0.00643 | -0.1171 | -4.0124
-4.5 | 0.0307 | 0.00624 | -0.1179 | 4.9199
-3.5 | 0.145 | 0.00593 | -0.1198 | 24.4519
-3 | 0.2024 | 0.00579 | -0.1207 | 34.9568
-2.5 | 0.2598 | 0.00564 | -0.1217 | 46.0638
-2 | 0.3161 | 0.00534 | -0.1226 | 59.1948
-1.5 | 0.3742 | 0.00486 | -0.1241 | 76.9959
-1 | 0.4356 | 0.00415 | -0.1266 | 104.9639
-0.5 | 0.5005 | 0.00342 | -0.1298 | 146.345
0 | 0.56 | 0.00344 | -0.1312 | 162.7907
0.5 | 0.6198 | 0.00346 | -0.1325 | 179.1329
1 | 0.6798 | 0.00348 | -0.134 | 195.3448
1.5 | 0.7388 | 0.00352 | -0.1352 | 209.8864
2 | 0.7973 | 0.00359 | -0.1363 | 222.0891
2.5 | 0.837 | 0.00434 | -0.1336 | 192.8571
3.5 | 0.8906 | 0.00638 | -0.1231 | 139.5925
4 | 0.9028 | 0.00725 | -0.1147 | 124.5241
4.5 | 0.9201 | 0.00819 | -0.1078 | 112.3443
5 | 0.9418 | 0.00916 | -0.1021 | 102.8166
5.5 | 0.9643 | 0.01024 | -0.0968 | 94.1699
6 | 0.989 | 0.01139 | -0.0921 | 86.8306
6.5 | 1.0245 | 0.01219 | -0.0895 | 84.0443
7 | 1.0632 | 0.01292 | -0.0875 | 82.291
7.5 | 1.1015 | 0.01369 | -0.0855 | 80.4602
8 | 1.1404 | 0.01445 | -0.0837 | 78.9204
8.5 | 1.1779 | 0.01532 | -0.0818 | 76.8864
9 | 1.2156 | 0.0162 | -0.08 | 75.037
9.5 | 1.2524 | 0.01713 | -0.0782 | 73.1115
10 | 1.2885 | 0.01816 | -0.0763 | 70.9526
10.5 | 1.3233 | 0.01927 | -0.0744 | 68.6715
11 | 1.3603 | 0.0203 | -0.0729 | 67.0099
11.5 | 1.3939 | 0.02155 | -0.071 | 64.6821
12 | 1.428 | 0.02281 | -0.0693 | 62.6041
12.5 | 1.4587 | 0.02433 | -0.0672 | 59.9548
13 | 1.4915 | 0.02575 | -0.0656 | 57.9223
13.5 | 1.5246 | 0.02718 | -0.0641 | 56.0927
14 | 1.5552 | 0.02882 | -0.0624 | 53.9625
14.5 | 1.5863 | 0.03049 | -0.061 | 52.0269
15 | 1.6134 | 0.03246 | -0.0592 | 49.7043
15.5 | 1.6406 | 0.0345 | -0.0576 | 47.5536
16 | 1.6651 | 0.03681 | -0.0559 | 45.235
16.5 | 1.6909 | 0.03908 | -0.0545 | 43.2677
17 | 1.717 | 0.04134 | -0.0532 | 41.5336
17.5 | 1.7395 | 0.04402 | -0.0519 | 39.5161
18 | 1.7613 | 0.04682 | -0.0508 | 37.6185
18.5 | 1.7823 | 0.04976 | -0.0497 | 35.8179
19.5 | 1.8129 | 0.05709 | -0.0477 | 31.7551
20 | 1.8242 | 0.06136 | -0.047 | 29.7295

## 91. Re 7M Mach 0.10 (1)
BIGFOIL.COM POLAR EXPORT
NACA66-617
NACA66-617 |  |  |  | Cl Max: | 1.652 | at alpha= | 11.5 | deg
JavaFoil+Calcfoil stall+Eppler ext transition |  |  |  | L/D Max: | 194.723 | at alpha= | 1 | deg
Re: | 7000000 |  |  | Cd Min: | 0.0038 | at alpha= | -1.5 | deg
Mach: | 0.1 |  |  | Cl=0 at alpha= | -5.3443 | deg
|  |  |  | @ Cl=0.1, Cd= | 0.0065879
|  |  |  | @ Cl=0.4, Cd= | 0.0046977
|  |  |  | @ Cl=0.6, Cd= | 0.0038594
alpha (deg) | Cl | Cd | Cm | Cl/Cd
-19.5 | -0.647 | 0.15668 | -0.044 | -4.128
-19 | -0.661 | 0.15093 | -0.045 | -4.378
-18.5 | -0.673 | 0.1434 | -0.046 | -4.694
-18 | -0.684 | 0.13486 | -0.047 | -5.07
-17.5 | -0.692 | 0.12783 | -0.048 | -5.415
-17 | -0.698 | 0.12069 | -0.049 | -5.785
-16.5 | -0.702 | 0.11539 | -0.05 | -6.083
-16 | -0.716 | 0.09183 | -0.063 | -7.795
-15.5 | -0.747 | 0.05885 | -0.078 | -12.694
-15 | -0.804 | 0.02293 | -0.092 | -35.054
-14.5 | -0.805 | 0.01775 | -0.095 | -45.353
-14 | -0.793 | 0.01611 | -0.097 | -49.206
-13.5 | -0.775 | 0.01484 | -0.099 | -52.245
-13 | -0.753 | 0.01374 | -0.101 | -54.778
-12.5 | -0.723 | 0.01296 | -0.102 | -55.768
-12 | -0.688 | 0.012 | -0.104 | -57.365
-11.5 | -0.65 | 0.01132 | -0.105 | -57.376
-11 | -0.608 | 0.01082 | -0.107 | -56.167
-10.5 | -0.564 | 0.0103 | -0.108 | -54.739
-10 | -0.517 | 0.00978 | -0.11 | -52.893
-9.5 | -0.468 | 0.00938 | -0.111 | -49.915
-9 | -0.417 | 0.00902 | -0.113 | -46.237
-8.5 | -0.365 | 0.00858 | -0.114 | -42.465
-8 | -0.31 | 0.00825 | -0.116 | -37.574
-7.5 | -0.254 | 0.00794 | -0.117 | -32.01
-7 | -0.197 | 0.00766 | -0.119 | -25.677
-6.5 | -0.138 | 0.00739 | -0.12 | -18.733
-6 | -0.079 | 0.00717 | -0.122 | -11.028
-5.5 | -0.019 | 0.00695 | -0.123 | -2.731
-5 | 0.042 | 0.00674 | -0.125 | 6.191
-4.5 | 0.103 | 0.00658 | -0.126 | 15.638
-4 | 0.165 | 0.00639 | -0.127 | 25.733
-3.5 | 0.226 | 0.00625 | -0.129 | 36.249
-3 | 0.288 | 0.00611 | -0.13 | 47.172
-2.5 | 0.352 | 0.00599 | -0.132 | 58.711
-2 | 0.417 | 0.00424 | -0.134 | 98.262
-1.5 | 0.479 | 0.0038 | -0.135 | 125.923
-1 | 0.541 | 0.00385 | -0.137 | 140.592
-0.5 | 0.604 | 0.00386 | -0.138 | 156.29
0 | 0.666 | 0.0039 | -0.139 | 170.859
0.5 | 0.728 | 0.00395 | -0.14 | 184.134
1 | 0.79 | 0.00406 | -0.142 | 194.723
1.5 | 0.852 | 0.00513 | -0.143 | 166.149
2 | 0.914 | 0.00541 | -0.144 | 168.97
2.5 | 0.975 | 0.00599 | -0.145 | 162.667
3 | 1.028 | 0.00618 | -0.146 | 166.462
3.5 | 1.085 | 0.00625 | -0.147 | 173.515
4 | 1.141 | 0.00803 | -0.148 | 142.095
4.5 | 1.194 | 0.01113 | -0.148 | 107.256
5 | 1.247 | 0.01164 | -0.149 | 107.161
5.5 | 1.298 | 0.01211 | -0.15 | 107.203
6 | 1.347 | 0.01256 | -0.151 | 107.26
6.5 | 1.394 | 0.01305 | -0.152 | 106.798
7 | 1.438 | 0.01357 | -0.153 | 105.908
7.5 | 1.479 | 0.0141 | -0.154 | 104.836
8 | 1.516 | 0.01467 | -0.155 | 103.363
8.5 | 1.55 | 0.01527 | -0.156 | 101.52
9 | 1.58 | 0.01592 | -0.157 | 99.265
9.5 | 1.606 | 0.01667 | -0.157 | 96.346
10 | 1.628 | 0.01736 | -0.158 | 93.783
10.5 | 1.643 | 0.01825 | -0.159 | 89.987
11 | 1.65 | 0.01909 | -0.16 | 86.412
11.5 | 1.652 | 0.01981 | -0.16 | 83.399
12 | 1.648 | 0.02096 | -0.161 | 78.612
12.5 | 1.639 | 0.0218 | -0.162 | 75.161
13 | 1.624 | 0.02299 | -0.162 | 70.655
13.5 | 1.605 | 0.02405 | -0.163 | 66.721
14 | 1.581 | 0.02533 | -0.163 | 62.39
14.5 | 1.549 | 0.02675 | -0.164 | 57.911
15 | 1.51 | 0.02799 | -0.164 | 53.964
15.5 | 1.467 | 0.02966 | -0.165 | 49.474
16 | 1.421 | 0.03169 | -0.165 | 44.834
16.5 | 1.372 | 0.03377 | -0.165 | 40.628

## 92. Re 7M Mach 0.10 (2)
BIGFOIL.COM POLAR EXPORT
NACA66-617
NACA66-617 |  |  |  | Cl Max: | 1.8196 | at alpha= | 20 | deg
XFOIL ncrit=9 |  |  |  | L/D Max: | 223.343 | at alpha= | 2 | deg
Re: | 7000000 |  |  | Cd Min: | 0.06444 | at alpha= | 20 | deg
Mach: | 0.1 |  |  | Cl=0 at alpha= | -4.7702 | deg
|  |  |  | @ Cl=0.1, Cd= | 0.0060668
|  |  |  | @ Cl=0.4, Cd= | 0.0045962
|  |  |  | @ Cl=0.6, Cd= | 0.0034623
alpha (deg) | Cl | Cd | Cm | Cl/Cd
-20 | -1.2304 | 0.0282 | -0.1511 | -43.6312
-19.5 | -1.1959 | 0.02594 | -0.1531 | -46.1025
-19 | -1.173 | 0.02386 | -0.1524 | -49.1618
-18.5 | -1.1474 | 0.02217 | -0.1513 | -51.7546
-18 | -1.1201 | 0.0207 | -0.1499 | -54.1111
-17.5 | -1.0902 | 0.01946 | -0.1484 | -56.0226
-17 | -1.0582 | 0.0184 | -0.1469 | -57.5109
-16.5 | -1.0227 | 0.01751 | -0.1457 | -58.4066
-16 | -0.9924 | 0.01642 | -0.1437 | -60.4385
-15.5 | -0.9559 | 0.01565 | -0.1422 | -61.0799
-15 | -0.9207 | 0.01485 | -0.1405 | -62
-14.5 | -0.8806 | 0.01427 | -0.1392 | -61.7099
-14 | -0.8502 | 0.01328 | -0.1366 | -64.0211
-13.5 | -0.8135 | 0.01256 | -0.1346 | -64.7691
-13 | -0.7772 | 0.01189 | -0.1325 | -65.3659
-12.5 | -0.7369 | 0.01137 | -0.1308 | -64.8109
-12 | -0.6963 | 0.01089 | -0.1291 | -63.9394
-11.5 | -0.6592 | 0.01033 | -0.1267 | -63.8141
-11 | -0.6209 | 0.00984 | -0.1243 | -63.0996
-10.5 | -0.5866 | 0.00944 | -0.121 | -62.1398
-10 | -0.5463 | 0.00916 | -0.1187 | -59.6397
-9.5 | -0.5 | 0.00886 | -0.1176 | -56.4334
-9 | -0.4514 | 0.00853 | -0.1169 | -52.9191
-8.5 | -0.4014 | 0.0082 | -0.1164 | -48.9512
-8 | -0.3501 | 0.00792 | -0.1162 | -44.2045
-7.5 | -0.3 | 0.00754 | -0.1158 | -39.7878
-7 | -0.2472 | 0.00728 | -0.1158 | -33.956
-6.5 | -0.1934 | 0.00707 | -0.116 | -27.355
-6 | -0.1385 | 0.00688 | -0.1164 | -20.1308
-5.5 | -0.0823 | 0.00667 | -0.1171 | -12.3388
-5 | -0.0261 | 0.00645 | -0.1177 | -4.0465
-4.5 | 0.0307 | 0.00625 | -0.1185 | 4.912
-4 | 0.0881 | 0.0061 | -0.1194 | 14.4426
-3.5 | 0.1455 | 0.00594 | -0.1203 | 24.4949
-3 | 0.2032 | 0.0058 | -0.1213 | 35.0345
-2.5 | 0.261 | 0.00566 | -0.1223 | 46.1131
-2 | 0.3175 | 0.00536 | -0.1232 | 59.2351
-1.5 | 0.376 | 0.00487 | -0.1247 | 77.2074
-0.5 | 0.5031 | 0.00342 | -0.1305 | 147.1053
0 | 0.5629 | 0.00345 | -0.1318 | 163.1594
0.5 | 0.6231 | 0.00347 | -0.1332 | 179.5677
1 | 0.6835 | 0.00349 | -0.1346 | 195.8453
1.5 | 0.7429 | 0.00352 | -0.1359 | 211.0511
2 | 0.8018 | 0.00359 | -0.137 | 223.3426
2.5 | 0.8427 | 0.0043 | -0.1344 | 195.9767
3 | 0.8654 | 0.00555 | -0.1282 | 155.9279
3.5 | 0.8941 | 0.00638 | -0.1233 | 140.1411
4 | 0.905 | 0.00726 | -0.1146 | 124.6556
4.5 | 0.9209 | 0.00825 | -0.1074 | 111.6242
5.5 | 0.9644 | 0.01038 | -0.0962 | 92.9094
6 | 0.9884 | 0.01158 | -0.0914 | 85.3541
6.5 | 1.0247 | 0.01239 | -0.0888 | 82.7038
7 | 1.0631 | 0.01315 | -0.0867 | 80.8441
7.5 | 1.1012 | 0.01396 | -0.0847 | 78.8825
8 | 1.1411 | 0.01472 | -0.083 | 77.5204
8.5 | 1.1777 | 0.01566 | -0.0809 | 75.2043
9 | 1.2168 | 0.01651 | -0.0792 | 73.7008
9.5 | 1.2533 | 0.0175 | -0.0772 | 71.6171
10 | 1.2888 | 0.01859 | -0.0752 | 69.3276
10.5 | 1.3252 | 0.01967 | -0.0734 | 67.3716
11 | 1.3609 | 0.02083 | -0.0717 | 65.3337
11.5 | 1.3962 | 0.02203 | -0.0699 | 63.3772
12 | 1.4288 | 0.02344 | -0.0679 | 60.9556
12.5 | 1.4616 | 0.0249 | -0.066 | 58.6988
13 | 1.4938 | 0.02642 | -0.0642 | 56.5405
13.5 | 1.5272 | 0.02791 | -0.0627 | 54.7187
14 | 1.558 | 0.02961 | -0.061 | 52.6174
14.5 | 1.5876 | 0.03146 | -0.0593 | 50.4641
15 | 1.6161 | 0.03341 | -0.0576 | 48.3717
15.5 | 1.6408 | 0.03575 | -0.0557 | 45.8965
16 | 1.6679 | 0.03795 | -0.0541 | 43.9499
16.5 | 1.6939 | 0.0403 | -0.0527 | 42.0323
17 | 1.7177 | 0.04289 | -0.0512 | 40.049
17.5 | 1.7422 | 0.04551 | -0.05 | 38.2817
18 | 1.7623 | 0.04861 | -0.0487 | 36.2539
18.5 | 1.7799 | 0.05201 | -0.0475 | 34.2223
19 | 1.7952 | 0.05581 | -0.0464 | 32.1663
19.5 | 1.808 | 0.06 | -0.0455 | 30.1333
20 | 1.8196 | 0.06444 | -0.0449 | 28.2371

## 93. Re 7M Mach 0.25 (1)
BIGFOIL.COM POLAR EXPORT
NACA66-617
NACA66-617 |  |  |  | Cl Max: | 1.61 | at alpha= | 10 | deg
JavaFoil+Calcfoil stall+Eppler ext transition |  |  |  | L/D Max: | 196.71 | at alpha= | 1 | deg
Re: | 7000000 |  |  | Cd Min: | 0.00384 | at alpha= | -1.5 | deg
Mach: | 0.25 |  |  | Cl=0 at alpha= | -5.3468 | deg
|  |  |  | @ Cl=0.1, Cd= | 0.0067145
|  |  |  | @ Cl=0.4, Cd= | 0.0050422
|  |  |  | @ Cl=0.6, Cd= | 0.0038738
alpha (deg) | Cl | Cd | Cm | Cl/Cd
-18 | -0.433 | 0.15139 | -0.044 | -2.862
-17.5 | -0.473 | 0.1441 | -0.045 | -3.283
-17 | -0.509 | 0.13655 | -0.046 | -3.726
-16.5 | -0.54 | 0.12651 | -0.047 | -4.268
-16 | -0.566 | 0.12041 | -0.048 | -4.702
-15.5 | -0.587 | 0.11222 | -0.05 | -5.235
-15 | -0.603 | 0.10567 | -0.051 | -5.703
-14.5 | -0.612 | 0.098 | -0.053 | -6.247
-14 | -0.629 | 0.07609 | -0.069 | -8.266
-13.5 | -0.712 | 0.0208 | -0.099 | -34.237
-13 | -0.714 | 0.01612 | -0.102 | -44.275
-12.5 | -0.697 | 0.01448 | -0.104 | -48.154
-12 | -0.672 | 0.01299 | -0.106 | -51.696
-11.5 | -0.639 | 0.01243 | -0.108 | -51.402
-11 | -0.603 | 0.01161 | -0.109 | -51.94
-10.5 | -0.563 | 0.01088 | -0.111 | -51.728
-10 | -0.519 | 0.0103 | -0.113 | -50.411
-9.5 | -0.472 | 0.00981 | -0.114 | -48.158
-9 | -0.422 | 0.00938 | -0.116 | -45.036
-8.5 | -0.37 | 0.00899 | -0.117 | -41.152
-8 | -0.315 | 0.00857 | -0.119 | -36.796
-7.5 | -0.259 | 0.00824 | -0.12 | -31.41
-7 | -0.201 | 0.00787 | -0.122 | -25.507
-6.5 | -0.141 | 0.00758 | -0.123 | -18.659
-6 | -0.081 | 0.00735 | -0.125 | -11.006
-5.5 | -0.019 | 0.00707 | -0.126 | -2.747
-5 | 0.043 | 0.00688 | -0.128 | 6.213
-4.5 | 0.105 | 0.0067 | -0.129 | 15.754
-4 | 0.169 | 0.00653 | -0.131 | 25.841
-3.5 | 0.232 | 0.00637 | -0.132 | 36.45
-3 | 0.296 | 0.00623 | -0.134 | 47.514
-2.5 | 0.361 | 0.00609 | -0.135 | 59.207
-2 | 0.428 | 0.00429 | -0.138 | 99.754
-1.5 | 0.492 | 0.00384 | -0.139 | 128.122
-1 | 0.556 | 0.00386 | -0.14 | 143.992
-0.5 | 0.62 | 0.00388 | -0.142 | 159.654
0 | 0.684 | 0.00393 | -0.143 | 174.34
0.5 | 0.748 | 0.00402 | -0.144 | 186.061
1 | 0.812 | 0.00413 | -0.145 | 196.71
1.5 | 0.876 | 0.00531 | -0.147 | 164.999
2 | 0.938 | 0.00557 | -0.148 | 168.498
2.5 | 1.001 | 0.00578 | -0.149 | 173.216
3 | 1.055 | 0.00592 | -0.15 | 178.154
3.5 | 1.113 | 0.00774 | -0.151 | 143.825
4 | 1.17 | 0.00841 | -0.152 | 139.108
4.5 | 1.223 | 0.01159 | -0.152 | 105.517
5 | 1.277 | 0.01216 | -0.153 | 104.969
5.5 | 1.328 | 0.01266 | -0.154 | 104.89
6 | 1.376 | 0.01319 | -0.155 | 104.3
6.5 | 1.421 | 0.01372 | -0.156 | 103.605
7 | 1.463 | 0.01429 | -0.157 | 102.389
7.5 | 1.5 | 0.01491 | -0.158 | 100.602
8 | 1.533 | 0.01557 | -0.159 | 98.515
8.5 | 1.561 | 0.0163 | -0.16 | 95.802
9 | 1.584 | 0.01704 | -0.161 | 92.946
9.5 | 1.6 | 0.01795 | -0.161 | 89.158
10 | 1.61 | 0.01876 | -0.162 | 85.838
10.5 | 1.61 | 0.01978 | -0.163 | 81.379
11 | 1.597 | 0.02077 | -0.164 | 76.901
11.5 | 1.576 | 0.0219 | -0.164 | 71.981
12 | 1.546 | 0.02322 | -0.165 | 66.554
12.5 | 1.506 | 0.02456 | -0.165 | 61.332
13 | 1.458 | 0.02576 | -0.166 | 56.58
13.5 | 1.401 | 0.02728 | -0.167 | 51.342
14 | 1.334 | 0.02932 | -0.167 | 45.505
14.5 | 1.255 | 0.03176 | -0.167 | 39.525
15 | 1.155 | 0.03718 | -0.165 | 31.063

## 94. Re 7M Mach 0.25 (2)
BIGFOIL.COM POLAR EXPORT
NACA66-617
NACA66-617 |  |  |  | Cl Max: | 1.7816 | at alpha= | 20 | deg
XFOIL ncrit=9 |  |  |  | L/D Max: | 227.686 | at alpha= | 2 | deg
Re: | 7000000 |  |  | Cd Min: | 0.08413 | at alpha= | 20 | deg
Mach: | 0.25 |  |  | Cl=0 at alpha= | -4.7638 | deg
|  |  |  | @ Cl=0.1, Cd= | 0.0061526
|  |  |  | @ Cl=0.4, Cd= | 0.004809
|  |  |  | @ Cl=0.6, Cd= | 0.0035034
alpha (deg) | Cl | Cd | Cm | Cl/Cd
-19.5 | -1.0743 | 0.05398 | -0.1493 | -19.9018
-18.5 | -1.0992 | 0.03216 | -0.1718 | -34.1791
-18 | -1.0971 | 0.02792 | -0.171 | -39.2944
-17.5 | -1.0764 | 0.02531 | -0.1695 | -42.5286
-17 | -1.0517 | 0.0232 | -0.1674 | -45.3319
-16.5 | -1.0155 | 0.02184 | -0.1657 | -46.4973
-16 | -0.9898 | 0.02006 | -0.163 | -49.342
-15.5 | -0.9518 | 0.01899 | -0.161 | -50.1211
-15 | -0.9202 | 0.01765 | -0.1582 | -52.136
-14.5 | -0.8771 | 0.01694 | -0.1564 | -51.7769
-14 | -0.8386 | 0.01603 | -0.1541 | -52.3144
-13.5 | -0.8083 | 0.01475 | -0.1508 | -54.8
-13 | -0.7759 | 0.01365 | -0.1475 | -56.8425
-12.5 | -0.7361 | 0.01285 | -0.145 | -57.284
-12 | -0.693 | 0.01228 | -0.1428 | -56.4332
-11.5 | -0.6561 | 0.01147 | -0.1397 | -57.2014
-11 | -0.6151 | 0.01082 | -0.1371 | -56.8484
-10.5 | -0.5735 | 0.01028 | -0.1346 | -55.7879
-10 | -0.5323 | 0.00982 | -0.1318 | -54.2057
-9.5 | -0.4977 | 0.00934 | -0.1278 | -53.2869
-9 | -0.4564 | 0.00895 | -0.1249 | -50.9944
-8.5 | -0.4082 | 0.00855 | -0.1233 | -47.7427
-8 | -0.3571 | 0.00823 | -0.1223 | -43.39
-7.5 | -0.3067 | 0.00785 | -0.1212 | -39.0701
-7 | -0.2546 | 0.0075 | -0.1205 | -33.9467
-6.5 | -0.1996 | 0.00724 | -0.1203 | -27.5691
-6 | -0.1428 | 0.00701 | -0.1205 | -20.3709
-5.5 | -0.0854 | 0.00678 | -0.1209 | -12.5959
-5 | -0.0273 | 0.00659 | -0.1215 | -4.1426
-4.5 | 0.0305 | 0.00635 | -0.122 | 4.8031
-4 | 0.0892 | 0.00618 | -0.1227 | 14.4337
-3.5 | 0.1483 | 0.00603 | -0.1235 | 24.5937
-3 | 0.2074 | 0.00588 | -0.1244 | 35.2721
-2.5 | 0.2666 | 0.00575 | -0.1253 | 46.3652
-2 | 0.3253 | 0.0055 | -0.1261 | 59.1455
-1.5 | 0.3858 | 0.00497 | -0.1277 | 77.6258
-1 | 0.4493 | 0.00425 | -0.1303 | 105.7176
-0.5 | 0.5175 | 0.00346 | -0.1339 | 149.5665
0 | 0.579 | 0.0035 | -0.1352 | 165.4286
0.5 | 0.6416 | 0.00351 | -0.1367 | 182.792
1 | 0.7041 | 0.00353 | -0.1382 | 199.4618
1.5 | 0.7654 | 0.00357 | -0.1395 | 214.3978
2 | 0.8265 | 0.00363 | -0.1406 | 227.686
2.5 | 0.874 | 0.00412 | -0.1389 | 212.1359
3.5 | 0.9058 | 0.00635 | -0.1228 | 142.6457
4.5 | 0.9254 | 0.00862 | -0.1052 | 107.355
5 | 0.9409 | 0.00995 | -0.0983 | 94.5628
5.5 | 0.9624 | 0.01127 | -0.0927 | 85.3949
6 | 0.9856 | 0.01269 | -0.0877 | 77.6675
6.5 | 1.0226 | 0.01364 | -0.085 | 74.9707
7 | 1.0627 | 0.01451 | -0.0828 | 73.2391
7.5 | 1.1028 | 0.01541 | -0.0807 | 71.5639
8 | 1.1422 | 0.01637 | -0.0786 | 69.774
8.5 | 1.1813 | 0.01741 | -0.0765 | 67.8518
9 | 1.2206 | 0.01846 | -0.0745 | 66.1213
9.5 | 1.2578 | 0.01966 | -0.0722 | 63.9776
10 | 1.2952 | 0.02091 | -0.07 | 61.9417
10.5 | 1.3327 | 0.0222 | -0.068 | 60.0315
11 | 1.3703 | 0.02353 | -0.066 | 58.2363
11.5 | 1.4042 | 0.02514 | -0.0636 | 55.8552
12 | 1.4371 | 0.02687 | -0.0612 | 53.4834
12.5 | 1.4728 | 0.02849 | -0.0593 | 51.6953
13 | 1.5058 | 0.03034 | -0.0571 | 49.6309
13.5 | 1.5392 | 0.03224 | -0.0551 | 47.7419
14 | 1.569 | 0.03446 | -0.0529 | 45.5311
14.5 | 1.5963 | 0.03695 | -0.0506 | 43.2016
15 | 1.6238 | 0.03954 | -0.0484 | 41.0673
15.5 | 1.6504 | 0.04227 | -0.0464 | 39.0442
16 | 1.6764 | 0.04518 | -0.0446 | 37.1049
16.5 | 1.7012 | 0.04828 | -0.0428 | 35.2361
17 | 1.7213 | 0.05194 | -0.041 | 33.1402
17.5 | 1.7375 | 0.0561 | -0.0394 | 30.9715
18 | 1.7493 | 0.06095 | -0.038 | 28.7006
18.5 | 1.763 | 0.06574 | -0.0371 | 26.8178
19 | 1.7726 | 0.07126 | -0.0366 | 24.8751
19.5 | 1.779 | 0.07738 | -0.0366 | 22.9904
20 | 1.7816 | 0.08413 | -0.0371 | 21.1768

## 95. Re 7M Mach 0.50 (1)
BIGFOIL.COM POLAR EXPORT
NACA66-617
NACA66-617 |  |  |  | Cl Max: | 1.576 | at alpha= | 20 | deg
JavaFoil+Calcfoil stall+Eppler ext transition |  |  |  | L/D Max: | 202.913 | at alpha= | 1 | deg
Re: | 7000000 |  |  | Cd Min: | 0.00407 | at alpha= | -1.5 | deg
Mach: | 0.5 |  |  | Cl=0 at alpha= | -5.3456 | deg
|  |  |  | @ Cl=0.1, Cd= | 0.007378
|  |  |  | @ Cl=0.4, Cd= | 0.00657
|  |  |  | @ Cl=0.6, Cd= | 0.0040982
alpha (deg) | Cl | Cd | Cm | Cl/Cd
-20 | -0.83 | 0.15487 | -0.059 | -5.359
-19.5 | -0.801 | 0.14943 | -0.059 | -5.359
-19 | -0.771 | 0.14483 | -0.057 | -5.323
-18.5 | -0.742 | 0.14046 | -0.056 | -5.281
-18 | -0.714 | 0.1342 | -0.057 | -5.322
-17.5 | -0.688 | 0.13507 | -0.06 | -5.09
-17 | -0.659 | 0.12653 | -0.059 | -5.206
-16.5 | -0.63 | 0.11976 | -0.059 | -5.262
-16 | -0.603 | 0.1117 | -0.06 | -5.395
-15.5 | -0.575 | 0.10419 | -0.062 | -5.519
-15 | -0.547 | 0.09799 | -0.063 | -5.582
-14.5 | -0.52 | 0.09126 | -0.065 | -5.694
-14 | -0.489 | 0.1027 | -0.059 | -4.76
-13.5 | -0.461 | 0.09415 | -0.06 | -4.895
-13 | -0.433 | 0.08529 | -0.062 | -5.078
-12.5 | -0.406 | 0.07708 | -0.067 | -5.272
-12 | -0.38 | 0.07114 | -0.072 | -5.335
-11.5 | -0.365 | 0.05002 | -0.093 | -7.305
-11 | -0.38 | 0.01475 | -0.121 | -25.729
-10.5 | -0.291 | 0.07444 | -0.06 | -3.91
-10 | -0.263 | 0.06388 | -0.062 | -4.118
-9.5 | -0.235 | 0.05758 | -0.067 | -4.089
-9 | -0.297 | 0.05493 | -0.065 | -5.403
-8.5 | -0.356 | 0.01103 | -0.13 | -32.24
-8 | -0.321 | 0.01019 | -0.132 | -31.459
-7.5 | -0.271 | 0.00965 | -0.133 | -28.122
-7 | -0.215 | 0.00903 | -0.135 | -23.779
-6.5 | -0.153 | 0.0086 | -0.137 | -17.799
-6 | -0.088 | 0.00824 | -0.139 | -10.713
-5.5 | -0.021 | 0.00787 | -0.14 | -2.71
-5 | 0.047 | 0.00759 | -0.142 | 6.209
-4.5 | 0.117 | 0.00731 | -0.143 | 15.96
-4 | 0.187 | 0.0071 | -0.145 | 26.309
-3.5 | 0.257 | 0.00691 | -0.147 | 37.269
-3 | 0.328 | 0.00671 | -0.148 | 48.869
-2.5 | 0.4 | 0.00657 | -0.15 | 60.947
-2 | 0.471 | 0.00643 | -0.151 | 73.257
-1.5 | 0.55 | 0.00407 | -0.155 | 135.145
-1 | 0.621 | 0.00411 | -0.157 | 151.332
-0.5 | 0.693 | 0.00413 | -0.158 | 167.635
0 | 0.765 | 0.00419 | -0.16 | 182.425
0.5 | 0.837 | 0.00432 | -0.161 | 193.592
1 | 0.908 | 0.00447 | -0.162 | 202.913
1.5 | 0.976 | 0.00524 | -0.163 | 186.217
2 | 1.044 | 0.00655 | -0.164 | 159.467
2.5 | 1.112 | 0.00742 | -0.165 | 149.844
3 | 1.167 | 0.00844 | -0.166 | 138.26
3.5 | 1.23 | 0.00927 | -0.167 | 132.741
4 | 1.287 | 0.01338 | -0.168 | 96.171
4.5 | 1.344 | 0.01418 | -0.169 | 94.786
5 | 1.397 | 0.01493 | -0.17 | 93.59
5.5 | 1.441 | 0.01567 | -0.171 | 91.946
6 | 1.475 | 0.01659 | -0.172 | 88.911
6.5 | 1.494 | 0.01756 | -0.173 | 85.103
7 | 1.489 | 0.01874 | -0.174 | 79.454
7.5 | 1.439 | 0.02018 | -0.175 | 71.323
8 | 1.24 | 0.02206 | -0.176 | 56.212
8.5 | 0.771 | 0.0575 | -0.086 | 13.405
9 | 0.965 | 0.02372 | -0.178 | 40.685
9.5 | 0.996 | 0.02556 | -0.178 | 38.961
10 | 1.022 | 0.02807 | -0.178 | 36.421
10.5 | 0.878 | 0.07733 | -0.087 | 11.36
11 | 1.088 | 0.02905 | -0.181 | 37.47
11.5 | 1.117 | 0.03155 | -0.181 | 35.415
12 | 0.974 | 0.08387 | -0.117 | 11.617
12.5 | 1.014 | 0.08645 | -0.129 | 11.728
13 | 1.021 | 0.09166 | -0.11 | 11.139
13.5 | 1.215 | 0.04501 | -0.18 | 26.986
14 | 1.242 | 0.04933 | -0.18 | 25.186
14.5 | 1.101 | 0.10721 | -0.112 | 10.267
15 | 1.302 | 0.05142 | -0.182 | 25.322
15.5 | 1.319 | 0.05951 | -0.18 | 22.16
16 | 1.188 | 0.11803 | -0.123 | 10.063
16.5 | 1.388 | 0.05671 | -0.183 | 24.474
17 | 1.41 | 0.06324 | -0.183 | 22.301
17.5 | 1.266 | 0.13027 | -0.125 | 9.721
18 | 1.461 | 0.06599 | -0.183 | 22.138
18.5 | 1.5 | 0.06648 | -0.185 | 22.557
19 | 1.443 | 0.10492 | -0.168 | 13.754
19.5 | 1.429 | 0.12068 | -0.156 | 11.841
20 | 1.576 | 0.07435 | -0.185 | 21.2

## 96. Re 7M Mach 0.50 (2)
BIGFOIL.COM POLAR EXPORT
NACA66-617
NACA66-617 |  |  |  | Cl Max: | 1.4188 | at alpha= | 12 | deg
XFOIL ncrit=9 |  |  |  | L/D Max: | 249.85 | at alpha= | 2.5 | deg
Re: | 7000000 |  |  | Cd Min: | 0.17424 | at alpha= | 17 | deg
Mach: | 0.5 |  |  | Cl=0 at alpha= | -4.7459 | deg
|  |  |  | @ Cl=0.1, Cd= | 0.0066634
|  |  |  | @ Cl=0.4, Cd= | 0.0056855
|  |  |  | @ Cl=0.6, Cd= | 0.0036833
alpha (deg) | Cl | Cd | Cm | Cl/Cd
-14 | -0.1134 | 0.10382 | -0.1615 | -1.0923
-13.5 | -0.1155 | 0.09482 | -0.1661 | -1.2181
-13 | -0.1327 | 0.08394 | -0.1719 | -1.5809
-12.5 | -0.1476 | 0.0737 | -0.1777 | -2.0027
-12 | -0.1685 | 0.06218 | -0.1847 | -2.7099
-11.5 | -0.2122 | 0.04624 | -0.1966 | -4.5891
-11 | -0.2451 | 0.0376 | -0.2001 | -6.5186
-10.5 | -0.2826 | 0.03071 | -0.1985 | -9.2022
-10 | -0.3126 | 0.02524 | -0.1935 | -12.3851
-9.5 | -0.3439 | 0.02005 | -0.1856 | -17.1521
-9 | -0.3575 | 0.01548 | -0.177 | -23.0943
-8.5 | -0.336 | 0.01276 | -0.1704 | -26.3323
-8 | -0.297 | 0.01133 | -0.1653 | -26.2136
-7.5 | -0.2574 | 0.01018 | -0.1601 | -25.2849
-7 | -0.2254 | 0.00905 | -0.1537 | -24.9061
-6.5 | -0.1968 | 0.00837 | -0.1463 | -23.5125
-6 | -0.1474 | 0.00787 | -0.1426 | -18.7294
-5.5 | -0.0907 | 0.00751 | -0.1403 | -12.0772
-5 | -0.0313 | 0.00719 | -0.1387 | -4.3533
-4.5 | 0.0303 | 0.00694 | -0.1377 | 4.366
-4 | 0.0924 | 0.00669 | -0.1371 | 13.8117
-3.5 | 0.158 | 0.00646 | -0.1372 | 24.4582
-3 | 0.2246 | 0.00628 | -0.1377 | 35.7643
-2.5 | 0.2915 | 0.00609 | -0.1384 | 47.8654
-2 | 0.3589 | 0.00592 | -0.1393 | 60.625
-1.5 | 0.4255 | 0.00554 | -0.1404 | 76.8051
-1 | 0.4951 | 0.00472 | -0.1428 | 104.8941
-0.5 | 0.577 | 0.00366 | -0.1482 | 157.6503
0 | 0.6462 | 0.00373 | -0.1494 | 173.244
0.5 | 0.719 | 0.00372 | -0.1514 | 193.2796
1 | 0.7905 | 0.00376 | -0.1529 | 210.2394
1.5 | 0.8606 | 0.00381 | -0.1541 | 225.8793
2 | 0.9305 | 0.00387 | -0.1551 | 240.4393
2.5 | 0.9969 | 0.00399 | -0.1552 | 249.8496
3 | 0.9916 | 0.00514 | -0.1408 | 192.9183
3.5 | 0.9793 | 0.00663 | -0.1258 | 147.7074
4 | 0.9608 | 0.0088 | -0.1112 | 109.1818
4.5 | 0.961 | 0.01101 | -0.1008 | 87.2843
5 | 0.9583 | 0.01367 | -0.0908 | 70.1024
5.5 | 0.9639 | 0.01632 | -0.0826 | 59.0625
6 | 0.9799 | 0.01879 | -0.0761 | 52.1501
6.5 | 1.0219 | 0.02027 | -0.0731 | 50.4144
7 | 1.0679 | 0.02164 | -0.0705 | 49.3484
7.5 | 1.1133 | 0.02314 | -0.0678 | 48.1115
8 | 1.1572 | 0.02477 | -0.0649 | 46.7178
8.5 | 1.2022 | 0.02645 | -0.062 | 45.4518
9 | 1.2452 | 0.02835 | -0.0588 | 43.9224
9.5 | 1.2866 | 0.03043 | -0.0554 | 42.2806
10 | 1.3263 | 0.03279 | -0.0519 | 40.4483
10.5 | 1.3622 | 0.0355 | -0.0481 | 38.3718
11 | 1.3933 | 0.0387 | -0.0439 | 36.0026
12 | 1.4188 | 0.04848 | -0.0347 | 29.2657
12.5 | 1.4048 | 0.05602 | -0.0303 | 25.0768
13 | 1.3849 | 0.06479 | -0.0274 | 21.3752
13.5 | 1.3605 | 0.07499 | -0.0265 | 18.1424
14 | 1.3316 | 0.08669 | -0.0282 | 15.3605
14.5 | 1.3012 | 0.09963 | -0.0325 | 13.0603
15 | 1.2697 | 0.11373 | -0.0392 | 11.1642
15.5 | 1.2364 | 0.12891 | -0.0481 | 9.5912
16 | 1.2089 | 0.14421 | -0.0583 | 8.3829
16.5 | 1.1863 | 0.15936 | -0.0688 | 7.4442
17 | 1.1683 | 0.17424 | -0.0792 | 6.7051

## 97. Re 8M Mach 0.00 (1)
BIGFOIL.COM POLAR EXPORT
NACA66-617
NACA66-617 |  |  |  | Cl Max: | 1.661 | at alpha= | 11.5 | deg
JavaFoil+Calcfoil stall+Eppler ext transition |  |  |  | L/D Max: | 182.876 | at alpha= | 0.5 | deg
Re: | 8000000 |  |  | Cd Min: | 0.00378 | at alpha= | -1 | deg
Mach: | 0 |  |  | Cl=0 at alpha= | -5.3443 | deg
|  |  |  | @ Cl=0.1, Cd= | 0.0063993
|  |  |  | @ Cl=0.4, Cd= | 0.0046703
|  |  |  | @ Cl=0.6, Cd= | 0.0038
alpha (deg) | Cl | Cd | Cm | Cl/Cd
-20 | -0.672 | 0.16106 | -0.043 | -4.174
-19.5 | -0.684 | 0.15412 | -0.044 | -4.441
-19 | -0.695 | 0.14844 | -0.045 | -4.682
-18.5 | -0.704 | 0.14175 | -0.046 | -4.968
-18 | -0.712 | 0.133 | -0.047 | -5.351
-17.5 | -0.717 | 0.12589 | -0.049 | -5.696
-17 | -0.721 | 0.1186 | -0.05 | -6.076
-16.5 | -0.721 | 0.11267 | -0.052 | -6.402
-16 | -0.72 | 0.10512 | -0.054 | -6.85
-15.5 | -0.829 | 0.02232 | -0.091 | -37.136
-15 | -0.826 | 0.01909 | -0.093 | -43.263
-14.5 | -0.817 | 0.0166 | -0.095 | -49.236
-14 | -0.802 | 0.01512 | -0.097 | -53.054
-13.5 | -0.782 | 0.01405 | -0.099 | -55.667
-13 | -0.757 | 0.01319 | -0.1 | -57.43
-12.5 | -0.726 | 0.01239 | -0.102 | -58.619
-12 | -0.69 | 0.0115 | -0.104 | -60.041
-11.5 | -0.651 | 0.01103 | -0.105 | -58.988
-11 | -0.609 | 0.01045 | -0.107 | -58.234
-10.5 | -0.564 | 0.00994 | -0.108 | -56.732
-10 | -0.517 | 0.00947 | -0.11 | -54.562
-9.5 | -0.468 | 0.00905 | -0.111 | -51.682
-9 | -0.417 | 0.00872 | -0.112 | -47.76
-8.5 | -0.364 | 0.00833 | -0.114 | -43.68
-8 | -0.309 | 0.00798 | -0.115 | -38.769
-7.5 | -0.253 | 0.00771 | -0.117 | -32.85
-7 | -0.196 | 0.00746 | -0.118 | -26.282
-6.5 | -0.138 | 0.00719 | -0.12 | -19.17
-6 | -0.079 | 0.00695 | -0.121 | -11.331
-5.5 | -0.019 | 0.00675 | -0.123 | -2.799
-5 | 0.042 | 0.00658 | -0.124 | 6.32
-4.5 | 0.103 | 0.00639 | -0.125 | 16.045
-4 | 0.164 | 0.00624 | -0.127 | 26.264
-3.5 | 0.226 | 0.0061 | -0.128 | 36.982
-3 | 0.287 | 0.00598 | -0.13 | 48.048
-2.5 | 0.35 | 0.00585 | -0.131 | 59.819
-2 | 0.414 | 0.00434 | -0.133 | 95.514
-1.5 | 0.477 | 0.004 | -0.135 | 119.195
-1 | 0.539 | 0.00378 | -0.136 | 142.417
-0.5 | 0.6 | 0.0038 | -0.137 | 157.899
0 | 0.663 | 0.00387 | -0.138 | 171.162
0.5 | 0.725 | 0.00396 | -0.14 | 182.876
1 | 0.786 | 0.00505 | -0.141 | 155.78
1.5 | 0.848 | 0.00558 | -0.142 | 152.005
2 | 0.909 | 0.00574 | -0.143 | 158.245
2.5 | 0.97 | 0.00628 | -0.144 | 154.457
3 | 1.023 | 0.00641 | -0.145 | 159.591
3.5 | 1.08 | 0.00637 | -0.146 | 169.671
4 | 1.136 | 0.00819 | -0.147 | 138.693
4.5 | 1.189 | 0.01081 | -0.148 | 109.99
5 | 1.242 | 0.01128 | -0.149 | 110.182
5.5 | 1.294 | 0.01178 | -0.15 | 109.845
6 | 1.343 | 0.01223 | -0.151 | 109.821
6.5 | 1.389 | 0.01269 | -0.152 | 109.467
7 | 1.434 | 0.01315 | -0.153 | 109.044
7.5 | 1.475 | 0.01362 | -0.153 | 108.31
8 | 1.513 | 0.01417 | -0.154 | 106.785
8.5 | 1.548 | 0.01474 | -0.155 | 105.015
9 | 1.579 | 0.01537 | -0.156 | 102.767
9.5 | 1.607 | 0.01608 | -0.157 | 99.944
10 | 1.63 | 0.01672 | -0.158 | 97.459
10.5 | 1.647 | 0.01754 | -0.158 | 93.865
11 | 1.657 | 0.01835 | -0.159 | 90.267
11.5 | 1.661 | 0.01906 | -0.16 | 87.175
12 | 1.661 | 0.02 | -0.16 | 83.035
12.5 | 1.655 | 0.02083 | -0.161 | 79.47
13 | 1.645 | 0.02201 | -0.162 | 74.74
13.5 | 1.63 | 0.023 | -0.162 | 70.85
14 | 1.61 | 0.02422 | -0.163 | 66.479
14.5 | 1.584 | 0.02534 | -0.163 | 62.515
15 | 1.551 | 0.02669 | -0.164 | 58.099
15.5 | 1.514 | 0.02801 | -0.164 | 54.037
16 | 1.473 | 0.02988 | -0.164 | 49.307
16.5 | 1.43 | 0.03185 | -0.165 | 44.9

## 98. Re 8M Mach 0.00 (2)
BIGFOIL.COM POLAR EXPORT
NACA66-617
NACA66-617 |  |  |  | Cl Max: | 1.8409 | at alpha= | 20 | deg
XFOIL ncrit=9 |  |  |  | L/D Max: | 226.204 | at alpha= | 2 | deg
Re: | 8000000 |  |  | Cd Min: | 0.05955 | at alpha= | 20 | deg
Mach: | 0 |  |  | Cl=0 at alpha= | -4.7828 | deg
|  |  |  | @ Cl=0.1, Cd= | 0.0058948
|  |  |  | @ Cl=0.4, Cd= | 0.0045682
|  |  |  | @ Cl=0.6, Cd= | 0.0033238
alpha (deg) | Cl | Cd | Cm | Cl/Cd
-20 | -1.2389 | 0.02529 | -0.1487 | -48.9877
-19.5 | -1.2101 | 0.02353 | -0.1488 | -51.428
-19 | -1.1868 | 0.02175 | -0.1477 | -54.5655
-18.5 | -1.1608 | 0.02029 | -0.1465 | -57.2104
-18 | -1.1324 | 0.01905 | -0.1451 | -59.4436
-17.5 | -1.1022 | 0.01795 | -0.1436 | -61.4039
-17 | -1.0693 | 0.017 | -0.1423 | -62.9
-16.5 | -1.0348 | 0.01619 | -0.141 | -63.916
-16 | -1.0028 | 0.01523 | -0.1392 | -65.8437
-15.5 | -0.9663 | 0.01456 | -0.1378 | -66.3668
-15 | -0.9302 | 0.01383 | -0.1363 | -67.2596
-14.5 | -0.8909 | 0.01332 | -0.135 | -66.8844
-14 | -0.8551 | 0.01261 | -0.1332 | -67.8113
-13.5 | -0.8196 | 0.01192 | -0.1311 | -68.7584
-13 | -0.7833 | 0.01127 | -0.1291 | -69.5031
-12.5 | -0.7444 | 0.01074 | -0.1273 | -69.311
-12 | -0.7057 | 0.01028 | -0.1253 | -68.6479
-11.5 | -0.6685 | 0.00977 | -0.123 | -68.4237
-11 | -0.6336 | 0.00933 | -0.12 | -67.91
-10.5 | -0.5975 | 0.00904 | -0.1171 | -66.0951
-10 | -0.5515 | 0.00875 | -0.1161 | -63.0286
-9.5 | -0.5029 | 0.00846 | -0.1155 | -59.4444
-9 | -0.4533 | 0.00815 | -0.1151 | -55.6196
-8.5 | -0.4026 | 0.00787 | -0.1149 | -51.1563
-8 | -0.3508 | 0.00763 | -0.1149 | -45.9764
-7.5 | -0.2996 | 0.00732 | -0.1147 | -40.929
-7 | -0.2469 | 0.00707 | -0.1148 | -34.9222
-6.5 | -0.1926 | 0.00685 | -0.1153 | -28.1168
-6 | -0.137 | 0.00664 | -0.1159 | -20.6325
-5.5 | -0.0809 | 0.00645 | -0.1167 | -12.5426
-5 | -0.0245 | 0.00626 | -0.1174 | -3.9137
-4.5 | 0.0319 | 0.00607 | -0.1182 | 5.2554
-4 | 0.0889 | 0.00592 | -0.1191 | 15.0169
-3.5 | 0.1461 | 0.00579 | -0.1201 | 25.2332
-3 | 0.2034 | 0.00565 | -0.121 | 36
-2.5 | 0.2606 | 0.00553 | -0.122 | 47.1248
-2 | 0.3185 | 0.00524 | -0.1231 | 60.7824
-1.5 | 0.3772 | 0.0048 | -0.1247 | 78.5833
-1 | 0.4372 | 0.00419 | -0.1268 | 104.3437
-0.5 | 0.5019 | 0.00337 | -0.1301 | 148.9318
0 | 0.5624 | 0.00333 | -0.1317 | 168.8889
0.5 | 0.623 | 0.00332 | -0.1333 | 187.6506
1 | 0.682 | 0.00338 | -0.1345 | 201.7751
1.5 | 0.741 | 0.00343 | -0.1357 | 216.035
2 | 0.7985 | 0.00353 | -0.1366 | 226.204
2.5 | 0.827 | 0.00471 | -0.1316 | 175.5839
3 | 0.8553 | 0.00573 | -0.1267 | 149.267
3.5 | 0.8849 | 0.00652 | -0.122 | 135.7209
4 | 0.8979 | 0.00736 | -0.1138 | 121.9973
4.5 | 0.9185 | 0.00823 | -0.1075 | 111.6039
5 | 0.9412 | 0.00918 | -0.102 | 102.5272
5.5 | 0.9668 | 0.01016 | -0.0973 | 95.1575
6 | 0.995 | 0.01117 | -0.0932 | 89.0779
6.5 | 1.0325 | 0.01188 | -0.0909 | 86.9108
7 | 1.0725 | 0.01255 | -0.089 | 85.4582
7.5 | 1.1105 | 0.0133 | -0.087 | 83.4962
8 | 1.1493 | 0.01406 | -0.0851 | 81.7425
8.5 | 1.1871 | 0.01489 | -0.0832 | 79.7246
9 | 1.225 | 0.01574 | -0.0814 | 77.8272
9.5 | 1.2625 | 0.01664 | -0.0797 | 75.8714
10 | 1.297 | 0.01771 | -0.0775 | 73.2355
10.5 | 1.3341 | 0.01868 | -0.0759 | 71.4186
11 | 1.37 | 0.01975 | -0.0742 | 69.3671
11.5 | 1.4039 | 0.02097 | -0.0723 | 66.948
12.5 | 1.4697 | 0.02363 | -0.0686 | 62.1964
13 | 1.5042 | 0.02492 | -0.0671 | 60.3612
13.5 | 1.5355 | 0.02645 | -0.0653 | 58.0529
14 | 1.5678 | 0.02795 | -0.0638 | 56.093
14.5 | 1.5963 | 0.02976 | -0.062 | 53.6391
15 | 1.6241 | 0.03167 | -0.0603 | 51.282
15.5 | 1.651 | 0.03368 | -0.0586 | 49.0202
16 | 1.6781 | 0.03576 | -0.0571 | 46.9267
16.5 | 1.7059 | 0.03781 | -0.0557 | 45.1177
17 | 1.7303 | 0.04022 | -0.0543 | 43.0209
17.5 | 1.7533 | 0.04277 | -0.0529 | 40.9937
18 | 1.7765 | 0.0454 | -0.0518 | 39.13
18.5 | 1.7947 | 0.04858 | -0.0505 | 36.9432
19 | 1.8106 | 0.05205 | -0.0493 | 34.7858
19.5 | 1.8257 | 0.05575 | -0.0483 | 32.748
20 | 1.8409 | 0.05955 | -0.0476 | 30.9135

## 99. Re 8M Mach 0.10 (1)
BIGFOIL.COM POLAR EXPORT
NACA66-617
NACA66-617 |  |  |  | Cl Max: | 1.653 | at alpha= | 11.5 | deg
JavaFoil+Calcfoil stall+Eppler ext transition |  |  |  | L/D Max: | 182.569 | at alpha= | 0.5 | deg
Re: | 8000000 |  |  | Cd Min: | 0.0038 | at alpha= | -1 | deg
Mach: | 0.1 |  |  | Cl=0 at alpha= | -5.3443 | deg
|  |  |  | @ Cl=0.1, Cd= | 0.0064284
|  |  |  | @ Cl=0.4, Cd= | 0.0047228
|  |  |  | @ Cl=0.6, Cd= | 0.0038
alpha (deg) | Cl | Cd | Cm | Cl/Cd
-20 | -0.632 | 0.16283 | -0.043 | -3.879
-19.5 | -0.647 | 0.15536 | -0.044 | -4.164
-19 | -0.661 | 0.14896 | -0.045 | -4.437
-18.5 | -0.673 | 0.14237 | -0.046 | -4.728
-18 | -0.684 | 0.13383 | -0.047 | -5.111
-17.5 | -0.692 | 0.12712 | -0.048 | -5.446
-17 | -0.698 | 0.12161 | -0.049 | -5.743
-16.5 | -0.702 | 0.11425 | -0.051 | -6.148
-16 | -0.723 | 0.08514 | -0.067 | -8.487
-15.5 | -0.806 | 0.02591 | -0.09 | -31.105
-15 | -0.81 | 0.02065 | -0.093 | -39.198
-14.5 | -0.806 | 0.01724 | -0.096 | -46.773
-14 | -0.794 | 0.01553 | -0.097 | -51.122
-13.5 | -0.776 | 0.01434 | -0.099 | -54.132
-13 | -0.753 | 0.01343 | -0.101 | -56.087
-12.5 | -0.724 | 0.0126 | -0.102 | -57.454
-12 | -0.689 | 0.01166 | -0.104 | -59.092
-11.5 | -0.65 | 0.011 | -0.106 | -59.099
-11 | -0.608 | 0.01055 | -0.107 | -57.648
-10.5 | -0.564 | 0.01003 | -0.109 | -56.284
-10 | -0.518 | 0.00952 | -0.11 | -54.401
-9.5 | -0.469 | 0.00913 | -0.112 | -51.312
-9 | -0.418 | 0.00879 | -0.113 | -47.515
-8.5 | -0.365 | 0.00839 | -0.115 | -43.493
-8 | -0.31 | 0.00806 | -0.116 | -38.473
-7.5 | -0.254 | 0.00776 | -0.117 | -32.761
-7 | -0.197 | 0.0075 | -0.119 | -26.231
-6.5 | -0.138 | 0.00722 | -0.12 | -19.184
-6 | -0.079 | 0.00699 | -0.122 | -11.319
-5.5 | -0.019 | 0.00679 | -0.123 | -2.797
-5 | 0.042 | 0.00659 | -0.125 | 6.333
-4.5 | 0.103 | 0.00642 | -0.126 | 16.04
-4 | 0.165 | 0.00627 | -0.127 | 26.265
-3.5 | 0.227 | 0.00611 | -0.129 | 37.097
-3 | 0.289 | 0.00598 | -0.13 | 48.232
-2.5 | 0.352 | 0.00586 | -0.132 | 60.003
-2 | 0.417 | 0.00432 | -0.134 | 96.478
-1.5 | 0.479 | 0.00399 | -0.135 | 119.931
-1 | 0.541 | 0.0038 | -0.137 | 142.588
-0.5 | 0.604 | 0.0038 | -0.138 | 158.62
0 | 0.666 | 0.00388 | -0.139 | 171.504
0.5 | 0.728 | 0.00399 | -0.14 | 182.569
1 | 0.79 | 0.00507 | -0.142 | 155.755
1.5 | 0.852 | 0.00562 | -0.143 | 151.622
2 | 0.913 | 0.00575 | -0.144 | 158.824
2.5 | 0.974 | 0.00632 | -0.145 | 154.097
3 | 1.028 | 0.0064 | -0.146 | 160.556
3.5 | 1.085 | 0.0064 | -0.147 | 169.635
4 | 1.141 | 0.00826 | -0.148 | 138.106
4.5 | 1.194 | 0.0109 | -0.149 | 109.599
5 | 1.248 | 0.01137 | -0.15 | 109.729
5.5 | 1.299 | 0.01188 | -0.15 | 109.324
6 | 1.348 | 0.01232 | -0.151 | 109.436
6.5 | 1.395 | 0.01277 | -0.152 | 109.236
7 | 1.439 | 0.01326 | -0.153 | 108.487
7.5 | 1.479 | 0.01377 | -0.154 | 107.475
8 | 1.517 | 0.01431 | -0.155 | 105.997
8.5 | 1.551 | 0.01491 | -0.156 | 103.985
9 | 1.581 | 0.01554 | -0.157 | 101.76
9.5 | 1.607 | 0.01625 | -0.158 | 98.893
10 | 1.629 | 0.01696 | -0.158 | 96.047
10.5 | 1.644 | 0.01779 | -0.159 | 92.431
11 | 1.651 | 0.0186 | -0.16 | 88.768
11.5 | 1.653 | 0.01933 | -0.161 | 85.538
12 | 1.649 | 0.02043 | -0.161 | 80.705
12.5 | 1.64 | 0.02126 | -0.162 | 77.161
13 | 1.625 | 0.0224 | -0.162 | 72.568
13.5 | 1.606 | 0.02346 | -0.163 | 68.458
14 | 1.582 | 0.02485 | -0.163 | 63.662
14.5 | 1.55 | 0.02606 | -0.164 | 59.49
15 | 1.511 | 0.02733 | -0.164 | 55.298
15.5 | 1.469 | 0.02883 | -0.165 | 50.943
16 | 1.422 | 0.03076 | -0.165 | 46.233
16.5 | 1.374 | 0.03251 | -0.165 | 42.277

## 100. Re 8M Mach 0.10 (2)
BIGFOIL.COM POLAR EXPORT
NACA66-617
NACA66-617 |  |  |  | Cl Max: | 1.8392 | at alpha= | 20 | deg
XFOIL ncrit=9 |  |  |  | L/D Max: | 227.507 | at alpha= | 2 | deg
Re: | 8000000 |  |  | Cd Min: | 0.06228 | at alpha= | 20 | deg
Mach: | 0.1 |  |  | Cl=0 at alpha= | -4.7809 | deg
|  |  |  | @ Cl=0.1, Cd= | 0.0059135
|  |  |  | @ Cl=0.4, Cd= | 0.0045465
|  |  |  | @ Cl=0.6, Cd= | 0.0033287
alpha (deg) | Cl | Cd | Cm | Cl/Cd
-20 | -1.2359 | 0.02734 | -0.1519 | -45.2048
-19.5 | -1.2103 | 0.02485 | -0.1527 | -48.7042
-19 | -1.1845 | 0.02303 | -0.1519 | -51.4329
-18.5 | -1.1598 | 0.02132 | -0.1506 | -54.3996
-18 | -1.1319 | 0.01995 | -0.1491 | -56.7368
-17.5 | -1.1039 | 0.01864 | -0.1474 | -59.2221
-17 | -1.072 | 0.01757 | -0.1459 | -61.0131
-16.5 | -1.0374 | 0.01671 | -0.1444 | -62.0826
-16 | -1.005 | 0.01569 | -0.1426 | -64.0535
-15.5 | -0.9688 | 0.01495 | -0.1409 | -64.8027
-15 | -0.933 | 0.01416 | -0.1392 | -65.8898
-14.5 | -0.8929 | 0.01364 | -0.1379 | -65.4619
-14 | -0.8535 | 0.01304 | -0.1364 | -65.4525
-13.5 | -0.82 | 0.01222 | -0.1339 | -67.1031
-13 | -0.784 | 0.01152 | -0.1317 | -68.0556
-12.5 | -0.7451 | 0.01095 | -0.1298 | -68.0457
-12 | -0.7059 | 0.01046 | -0.1277 | -67.4857
-11.5 | -0.6678 | 0.00993 | -0.1254 | -67.2508
-11 | -0.6305 | 0.00946 | -0.1228 | -66.649
-10.5 | -0.5986 | 0.00914 | -0.1189 | -65.4923
-9.5 | -0.5047 | 0.00853 | -0.1169 | -59.1676
-9 | -0.4552 | 0.00821 | -0.1164 | -55.4446
-8.5 | -0.4046 | 0.00792 | -0.116 | -51.0859
-8 | -0.3526 | 0.00767 | -0.1159 | -45.9713
-7.5 | -0.3012 | 0.00737 | -0.1156 | -40.8684
-7 | -0.2485 | 0.00711 | -0.1156 | -34.9508
-6.5 | -0.1937 | 0.00687 | -0.116 | -28.1951
-6 | -0.1379 | 0.00666 | -0.1166 | -20.7057
-5.5 | -0.0816 | 0.00647 | -0.1173 | -12.6121
-5 | -0.0248 | 0.00629 | -0.1181 | -3.9428
-4.5 | 0.0318 | 0.00609 | -0.1189 | 5.2217
-4 | 0.0891 | 0.00594 | -0.1197 | 15
-3.5 | 0.1466 | 0.0058 | -0.1206 | 25.2759
-3 | 0.2042 | 0.00567 | -0.1216 | 36.0141
-2.5 | 0.2617 | 0.00555 | -0.1225 | 47.1532
-2 | 0.32 | 0.00525 | -0.1237 | 60.9524
-1 | 0.4394 | 0.0042 | -0.1273 | 104.619
-0.5 | 0.5045 | 0.00337 | -0.1308 | 149.7033
0 | 0.5655 | 0.00334 | -0.1324 | 169.3114
0.5 | 0.6265 | 0.00332 | -0.1339 | 188.7048
1 | 0.6858 | 0.00338 | -0.1352 | 202.8994
1.5 | 0.7452 | 0.00344 | -0.1364 | 216.6279
2 | 0.8031 | 0.00353 | -0.1373 | 227.5071
2.5 | 0.8322 | 0.00468 | -0.1324 | 177.8205
3 | 0.8593 | 0.00573 | -0.1271 | 149.9651
3.5 | 0.8868 | 0.00651 | -0.1219 | 136.2212
4 | 0.8995 | 0.00738 | -0.1136 | 121.8835
4.5 | 0.9189 | 0.0083 | -0.107 | 110.7108
5 | 0.941 | 0.00928 | -0.1014 | 101.4009
5.5 | 0.9667 | 0.0103 | -0.0966 | 93.8544
6 | 0.995 | 0.01134 | -0.0925 | 87.7425
6.5 | 1.0323 | 0.01208 | -0.0901 | 85.4553
7 | 1.0718 | 0.01279 | -0.0882 | 83.7998
7.5 | 1.1113 | 0.01352 | -0.0863 | 82.1967
8.5 | 1.1876 | 0.01519 | -0.0823 | 78.183
9 | 1.2262 | 0.01604 | -0.0806 | 76.4464
9.5 | 1.2623 | 0.01704 | -0.0785 | 74.0786
10 | 1.299 | 0.01806 | -0.0766 | 71.9269
10.5 | 1.3351 | 0.01912 | -0.0748 | 69.8274
11 | 1.372 | 0.0202 | -0.0731 | 67.9208
11.5 | 1.4055 | 0.02149 | -0.0711 | 65.4025
13 | 1.5056 | 0.02565 | -0.0656 | 58.6979
13.5 | 1.5387 | 0.02712 | -0.064 | 56.7367
14 | 1.569 | 0.02883 | -0.0622 | 54.4225
14.5 | 1.5993 | 0.0306 | -0.0604 | 52.2647
15 | 1.6259 | 0.03269 | -0.0585 | 49.7369
15.5 | 1.6532 | 0.03476 | -0.0568 | 47.5604
16.5 | 1.7072 | 0.03919 | -0.0538 | 43.5621
17 | 1.7333 | 0.04153 | -0.0524 | 41.7361
17.5 | 1.7554 | 0.04431 | -0.0509 | 39.6163
18 | 1.7752 | 0.0474 | -0.0495 | 37.4515
18.5 | 1.7936 | 0.05068 | -0.0482 | 35.3907
19 | 1.8093 | 0.05436 | -0.047 | 33.2837
19.5 | 1.8246 | 0.05822 | -0.0462 | 31.3397
20 | 1.8392 | 0.06228 | -0.0456 | 29.5311

## 101. Re 8M Mach 0.25 (1)
BIGFOIL.COM POLAR EXPORT
NACA66-617
NACA66-617 |  |  |  | Cl Max: | 1.611 | at alpha= | 10 | deg
JavaFoil+Calcfoil stall+Eppler ext transition |  |  |  | L/D Max: | 188.398 | at alpha= | 0.5 | deg
Re: | 8000000 |  |  | Cd Min: | 0.0038 | at alpha= | -0.5 | deg
Mach: | 0.25 |  |  | Cl=0 at alpha= | -5.3468 | deg
|  |  |  | @ Cl=0.1, Cd= | 0.0065552
|  |  |  | @ Cl=0.4, Cd= | 0.0049837
|  |  |  | @ Cl=0.6, Cd= | 0.0038031
alpha (deg) | Cl | Cd | Cm | Cl/Cd
-18.5 | -0.389 | 0.15908 | -0.044 | -2.447
-18 | -0.433 | 0.15196 | -0.045 | -2.851
-17.5 | -0.473 | 0.14431 | -0.045 | -3.279
-17 | -0.509 | 0.13546 | -0.046 | -3.757
-16.5 | -0.54 | 0.12499 | -0.048 | -4.322
-16 | -0.566 | 0.12003 | -0.048 | -4.718
-15.5 | -0.588 | 0.11104 | -0.051 | -5.292
-15 | -0.603 | 0.10418 | -0.051 | -5.785
-14.5 | -0.612 | 0.09712 | -0.053 | -6.305
-14 | -0.649 | 0.05903 | -0.08 | -10.992
-13.5 | -0.718 | 0.01855 | -0.1 | -38.719
-13 | -0.716 | 0.01537 | -0.103 | -46.57
-12.5 | -0.698 | 0.01398 | -0.105 | -49.957
-12 | -0.672 | 0.0126 | -0.106 | -53.354
-11.5 | -0.64 | 0.01206 | -0.108 | -53.026
-11 | -0.604 | 0.01129 | -0.11 | -53.468
-10.5 | -0.564 | 0.01057 | -0.111 | -53.305
-10 | -0.52 | 0.01003 | -0.113 | -51.812
-9.5 | -0.473 | 0.00955 | -0.114 | -49.51
-9 | -0.423 | 0.00913 | -0.116 | -46.294
-8.5 | -0.37 | 0.00878 | -0.117 | -42.148
-8 | -0.316 | 0.00836 | -0.119 | -37.775
-7.5 | -0.259 | 0.00806 | -0.12 | -32.162
-7 | -0.201 | 0.00769 | -0.122 | -26.125
-6.5 | -0.142 | 0.00741 | -0.123 | -19.101
-6 | -0.081 | 0.00716 | -0.125 | -11.298
-5.5 | -0.019 | 0.00693 | -0.126 | -2.804
-5 | 0.043 | 0.0067 | -0.128 | 6.381
-4.5 | 0.106 | 0.00654 | -0.129 | 16.13
-4 | 0.169 | 0.00638 | -0.131 | 26.452
-3.5 | 0.232 | 0.00621 | -0.132 | 37.426
-3 | 0.296 | 0.00609 | -0.134 | 48.599
-2.5 | 0.361 | 0.00595 | -0.135 | 60.605
-2 | 0.428 | 0.00429 | -0.138 | 99.747
-1.5 | 0.492 | 0.00403 | -0.139 | 122.086
-1 | 0.556 | 0.00381 | -0.14 | 146.135
-0.5 | 0.62 | 0.0038 | -0.142 | 163.374
0 | 0.684 | 0.00388 | -0.143 | 176.429
0.5 | 0.748 | 0.00397 | -0.144 | 188.398
1 | 0.812 | 0.00513 | -0.145 | 158.375
1.5 | 0.876 | 0.00535 | -0.147 | 163.656
2 | 0.938 | 0.00592 | -0.148 | 158.466
2.5 | 1.001 | 0.00605 | -0.149 | 165.419
3 | 1.054 | 0.00731 | -0.15 | 144.244
3.5 | 1.113 | 0.00787 | -0.151 | 141.408
4 | 1.17 | 0.00864 | -0.152 | 135.428
4.5 | 1.223 | 0.01134 | -0.152 | 107.832
5 | 1.277 | 0.01188 | -0.153 | 107.497
5.5 | 1.329 | 0.01239 | -0.154 | 107.242
6 | 1.377 | 0.01288 | -0.155 | 106.864
6.5 | 1.422 | 0.0134 | -0.156 | 106.115
7 | 1.464 | 0.01397 | -0.157 | 104.786
7.5 | 1.502 | 0.01457 | -0.158 | 103.056
8 | 1.535 | 0.01522 | -0.159 | 100.803
8.5 | 1.562 | 0.01589 | -0.16 | 98.303
9 | 1.585 | 0.01668 | -0.161 | 94.999
9.5 | 1.601 | 0.0175 | -0.162 | 91.528
10 | 1.611 | 0.01838 | -0.162 | 87.675
10.5 | 1.611 | 0.01925 | -0.163 | 83.7
11 | 1.599 | 0.02035 | -0.164 | 78.54
11.5 | 1.577 | 0.02134 | -0.164 | 73.91
12 | 1.547 | 0.02264 | -0.165 | 68.332
12.5 | 1.507 | 0.02391 | -0.166 | 63.043
13 | 1.459 | 0.02515 | -0.166 | 58.001
13.5 | 1.402 | 0.02666 | -0.167 | 52.584
14 | 1.336 | 0.02856 | -0.167 | 46.769
14.5 | 1.257 | 0.03072 | -0.167 | 40.924
15 | 1.159 | 0.03546 | -0.166 | 32.685

## 102. Re 8M Mach 0.25 (2)
BIGFOIL.COM POLAR EXPORT
NACA66-617
NACA66-617 |  |  |  | Cl Max: | 1.805 | at alpha= | 20 | deg
XFOIL ncrit=9 |  |  |  | L/D Max: | 231.989 | at alpha= | 2 | deg
Re: | 8000000 |  |  | Cd Min: | 0.08135 | at alpha= | 20 | deg
Mach: | 0.25 |  |  | Cl=0 at alpha= | -4.7702 | deg
|  |  |  | @ Cl=0.1, Cd= | 0.005998
|  |  |  | @ Cl=0.4, Cd= | 0.0047352
|  |  |  | @ Cl=0.6, Cd= | 0.0033672
alpha (deg) | Cl | Cd | Cm | Cl/Cd
-20 | -1.0379 | 0.06765 | -0.1375 | -15.3422
-19 | -1.0735 | 0.03996 | -0.169 | -26.8644
-18.5 | -1.0945 | 0.03234 | -0.1721 | -33.8435
-18 | -1.1074 | 0.0271 | -0.171 | -40.8635
-17.5 | -1.0967 | 0.02401 | -0.1689 | -45.6768
-17 | -1.0691 | 0.0221 | -0.1668 | -48.3756
-16.5 | -1.0404 | 0.02044 | -0.1644 | -50.9002
-16 | -1.0105 | 0.01889 | -0.1618 | -53.4939
-15.5 | -0.9726 | 0.01786 | -0.1595 | -54.4569
-15 | -0.9378 | 0.01669 | -0.1569 | -56.1893
-14.5 | -0.8956 | 0.01596 | -0.1549 | -56.1153
-14 | -0.8557 | 0.0151 | -0.1526 | -56.6689
-13.5 | -0.8136 | 0.01445 | -0.1504 | -56.3045
-13 | -0.7783 | 0.01343 | -0.1474 | -57.9523
-12.5 | -0.7466 | 0.01233 | -0.1438 | -60.5515
-12 | -0.7056 | 0.01168 | -0.1413 | -60.411
-11.5 | -0.6665 | 0.01093 | -0.1384 | -60.979
-11 | -0.6254 | 0.01034 | -0.1358 | -60.4836
-10.5 | -0.5842 | 0.00984 | -0.1331 | -59.3699
-10 | -0.5437 | 0.00937 | -0.1301 | -58.0256
-9.5 | -0.5098 | 0.00899 | -0.1258 | -56.7075
-9 | -0.4625 | 0.0086 | -0.124 | -53.7791
-8.5 | -0.4132 | 0.00824 | -0.1226 | -50.1456
-8 | -0.3615 | 0.00794 | -0.1217 | -45.529
-7.5 | -0.3083 | 0.00768 | -0.1211 | -40.1432
-7 | -0.2552 | 0.00731 | -0.1205 | -34.9111
-6.5 | -0.1995 | 0.00702 | -0.1205 | -28.4188
-6 | -0.1426 | 0.00679 | -0.1207 | -21.0015
-5.5 | -0.0849 | 0.00657 | -0.1211 | -12.9224
-5 | -0.0267 | 0.00639 | -0.1217 | -4.1784
-4.5 | 0.0314 | 0.00619 | -0.1223 | 5.0727
-4 | 0.09 | 0.00602 | -0.123 | 14.9502
-3.5 | 0.1491 | 0.00589 | -0.1238 | 25.3141
-3 | 0.2082 | 0.00575 | -0.1246 | 36.2087
-2.5 | 0.2682 | 0.00561 | -0.1257 | 47.8075
-2 | 0.3286 | 0.00537 | -0.1269 | 61.1918
-1 | 0.4512 | 0.00428 | -0.1305 | 105.4206
-0.5 | 0.519 | 0.00341 | -0.1342 | 152.1994
0 | 0.5822 | 0.00337 | -0.1359 | 172.7596
0.5 | 0.6453 | 0.00336 | -0.1376 | 192.0536
1 | 0.7067 | 0.00342 | -0.1388 | 206.6374
1.5 | 0.768 | 0.00348 | -0.14 | 220.6897
2 | 0.8282 | 0.00357 | -0.141 | 231.9888
2.5 | 0.8605 | 0.00456 | -0.1363 | 188.7061
3 | 0.8801 | 0.00573 | -0.1291 | 153.5951
3.5 | 0.8973 | 0.0065 | -0.1212 | 138.0462
4 | 0.9102 | 0.00749 | -0.1128 | 121.522
4.5 | 0.9223 | 0.0087 | -0.1047 | 106.0115
5 | 0.9415 | 0.00992 | -0.0984 | 94.9093
6 | 0.992 | 0.01243 | -0.0887 | 79.8069
6.5 | 1.0311 | 0.01328 | -0.0863 | 77.6431
7 | 1.072 | 0.0141 | -0.0843 | 76.0284
7.5 | 1.1121 | 0.01499 | -0.0821 | 74.1895
8 | 1.1512 | 0.01595 | -0.0799 | 72.1755
8.5 | 1.1912 | 0.01691 | -0.0779 | 70.4435
9 | 1.2299 | 0.01798 | -0.0757 | 68.4038
9.5 | 1.2677 | 0.01913 | -0.0735 | 66.2676
10 | 1.3055 | 0.02034 | -0.0714 | 64.1839
10.5 | 1.3439 | 0.02156 | -0.0693 | 62.333
11 | 1.3798 | 0.02296 | -0.0671 | 60.0958
11.5 | 1.4136 | 0.02456 | -0.0647 | 57.557
12 | 1.4499 | 0.02606 | -0.0626 | 55.637
12.5 | 1.4843 | 0.02773 | -0.0605 | 53.5269
13 | 1.5194 | 0.02942 | -0.0585 | 51.6451
13.5 | 1.5505 | 0.03145 | -0.0562 | 49.3005
14 | 1.5802 | 0.03365 | -0.0539 | 46.9599
14.5 | 1.6095 | 0.03596 | -0.0516 | 44.7581
15 | 1.6379 | 0.03844 | -0.0495 | 42.6093
15.5 | 1.666 | 0.04102 | -0.0475 | 40.6143
16 | 1.6931 | 0.04377 | -0.0456 | 38.6817
16.5 | 1.7159 | 0.04701 | -0.0436 | 36.5007
17 | 1.7352 | 0.05067 | -0.0417 | 34.2451
17.5 | 1.7507 | 0.05487 | -0.0399 | 31.9063
18 | 1.7685 | 0.05902 | -0.0385 | 29.9644
18.5 | 1.7831 | 0.06368 | -0.0375 | 28.0009
19 | 1.7942 | 0.06889 | -0.0367 | 26.0444
19.5 | 1.803 | 0.0746 | -0.0365 | 24.1689
20 | 1.805 | 0.08135 | -0.0368 | 22.1881

## 103. Re 8M Mach 0.50 (1)
BIGFOIL.COM POLAR EXPORT
NACA66-617
NACA66-617 |  |  |  | Cl Max: | 1.505 | at alpha= | 18.5 | deg
JavaFoil+Calcfoil stall+Eppler ext transition |  |  |  | L/D Max: | 195.439 | at alpha= | 0.5 | deg
Re: | 8000000 |  |  | Cd Min: | 0.00401 | at alpha= | -1 | deg
Mach: | 0.5 |  |  | Cl=0 at alpha= | -5.3456 | deg
|  |  |  | @ Cl=0.1, Cd= | 0.007198
|  |  |  | @ Cl=0.4, Cd= | 0.006432
|  |  |  | @ Cl=0.6, Cd= | 0.004013
alpha (deg) | Cl | Cd | Cm | Cl/Cd
-20 | -0.831 | 0.15272 | -0.059 | -5.439
-19.5 | -0.802 | 0.14666 | -0.06 | -5.468
-19 | -0.772 | 0.14208 | -0.058 | -5.431
-18.5 | -0.742 | 0.13738 | -0.057 | -5.401
-18 | -0.714 | 0.13318 | -0.057 | -5.363
-17.5 | -0.688 | 0.13086 | -0.06 | -5.258
-17 | -0.659 | 0.12434 | -0.06 | -5.303
-16.5 | -0.631 | 0.11854 | -0.06 | -5.32
-16 | -0.603 | 0.11077 | -0.061 | -5.445
-15.5 | -0.576 | 0.10224 | -0.064 | -5.637
-15 | -0.551 | 0.09322 | -0.068 | -5.907
-14.5 | -0.527 | 0.08303 | -0.075 | -6.347
-14 | -0.489 | 0.10107 | -0.06 | -4.837
-13.5 | -0.461 | 0.09303 | -0.061 | -4.956
-13 | -0.434 | 0.08404 | -0.064 | -5.16
-12.5 | -0.408 | 0.0752 | -0.071 | -5.423
-12 | -0.382 | 0.06754 | -0.077 | -5.657
-11.5 | -0.41 | 0.01681 | -0.118 | -24.36
-11 | -0.38 | 0.01418 | -0.121 | -26.83
-10.5 | -0.291 | 0.07376 | -0.06 | -3.947
-10 | -0.263 | 0.06329 | -0.062 | -4.157
-9.5 | -0.236 | 0.05707 | -0.068 | -4.128
-9 | -0.297 | 0.05443 | -0.066 | -5.457
-8.5 | -0.356 | 0.01074 | -0.13 | -33.142
-8 | -0.321 | 0.00998 | -0.132 | -32.163
-7.5 | -0.272 | 0.00941 | -0.134 | -28.866
-7 | -0.215 | 0.00882 | -0.135 | -24.355
-6.5 | -0.153 | 0.0084 | -0.137 | -18.236
-6 | -0.088 | 0.00805 | -0.139 | -10.982
-5.5 | -0.021 | 0.00769 | -0.14 | -2.777
-5 | 0.047 | 0.00741 | -0.142 | 6.364
-4.5 | 0.117 | 0.00713 | -0.144 | 16.36
-4 | 0.187 | 0.00693 | -0.145 | 26.986
-3.5 | 0.258 | 0.00674 | -0.147 | 38.191
-3 | 0.328 | 0.00658 | -0.148 | 49.902
-2.5 | 0.401 | 0.00643 | -0.15 | 62.299
-2 | 0.472 | 0.00627 | -0.152 | 75.152
-1.5 | 0.55 | 0.00402 | -0.155 | 136.738
-1 | 0.621 | 0.00401 | -0.157 | 155.129
-0.5 | 0.693 | 0.00405 | -0.158 | 170.946
0 | 0.765 | 0.00417 | -0.16 | 183.527
0.5 | 0.837 | 0.00428 | -0.161 | 195.439
1 | 0.906 | 0.00499 | -0.162 | 181.73
1.5 | 0.975 | 0.00623 | -0.163 | 156.57
2 | 1.044 | 0.00696 | -0.164 | 149.875
2.5 | 1.112 | 0.00782 | -0.165 | 142.119
3 | 1.168 | 0.0086 | -0.166 | 135.694
3.5 | 1.23 | 0.0095 | -0.167 | 129.489
4 | 1.288 | 0.0131 | -0.168 | 98.262
4.5 | 1.345 | 0.01387 | -0.169 | 96.992
5 | 1.398 | 0.01458 | -0.17 | 95.903
5.5 | 1.442 | 0.01535 | -0.171 | 93.954
6 | 1.476 | 0.01622 | -0.172 | 91.031
6.5 | 1.495 | 0.01716 | -0.173 | 87.143
7 | 1.49 | 0.01831 | -0.174 | 81.369
7.5 | 1.44 | 0.01971 | -0.175 | 73.079
8 | 1.241 | 0.0215 | -0.176 | 57.725
8.5 | 0.931 | 0.0232 | -0.176 | 40.132
9 | 0.966 | 0.02315 | -0.178 | 41.719
9.5 | 0.996 | 0.02492 | -0.179 | 39.978
10 | 1.025 | 0.02737 | -0.179 | 37.435
10.5 | 0.879 | 0.07682 | -0.09 | 11.445
11 | 1.089 | 0.02839 | -0.181 | 38.376
11.5 | 1.118 | 0.03075 | -0.181 | 36.376
12 | 1.135 | 0.03626 | -0.18 | 31.313
12.5 | 1.141 | 0.04616 | -0.175 | 24.724
13 | 1.202 | 0.0367 | -0.182 | 32.766
13.5 | 1.225 | 0.04167 | -0.182 | 29.407
14 | 1.248 | 0.0468 | -0.181 | 26.679
14.5 | 1.114 | 0.10127 | -0.125 | 11
15 | 1.31 | 0.04812 | -0.183 | 27.225
15.5 | 1.327 | 0.05553 | -0.181 | 23.896
16 | 1.292 | 0.07274 | -0.168 | 17.756
16.5 | 1.395 | 0.05339 | -0.184 | 26.133
17 | 1.415 | 0.06041 | -0.183 | 23.427
17.5 | 1.325 | 0.10136 | -0.155 | 13.072
18 | 1.477 | 0.05938 | -0.185 | 24.869
18.5 | 1.505 | 0.06307 | -0.186 | 23.868
19 | 1.473 | 0.09039 | -0.175 | 16.301
19.5 | 1.411 | 0.14027 | -0.15 | 10.056
20 | 1.453 | 0.13792 | -0.156 | 10.533

## 104. Re 8M Mach 0.50 (2)
BIGFOIL.COM POLAR EXPORT
NACA66-617
NACA66-617 |  |  |  | Cl Max: | 1.4314 | at alpha= | 12 | deg
XFOIL ncrit=9 |  |  |  | L/D Max: | 253.35 | at alpha= | 2.5 | deg
Re: | 8000000 |  |  | Cd Min: | 0.17298 | at alpha= | 17 | deg
Mach: | 0.5 |  |  | Cl=0 at alpha= | -4.7378 | deg
|  |  |  | @ Cl=0.1, Cd= | 0.0064732
|  |  |  | @ Cl=0.4, Cd= | 0.0055628
|  |  |  | @ Cl=0.6, Cd= | 0.0035785
alpha (deg) | Cl | Cd | Cm | Cl/Cd
-14 | -0.118 | 0.1027 | -0.1625 | -1.149
-13 | -0.1245 | 0.0848 | -0.1718 | -1.4682
-12.5 | -0.1741 | 0.06964 | -0.1806 | -2.5
-12 | -0.2003 | 0.0557 | -0.1899 | -3.5961
-11.5 | -0.24 | 0.04306 | -0.1991 | -5.5736
-11 | -0.2685 | 0.03551 | -0.201 | -7.5613
-10.5 | -0.3067 | 0.02886 | -0.1984 | -10.6272
-10 | -0.3335 | 0.02378 | -0.1928 | -14.0244
-9.5 | -0.3611 | 0.01889 | -0.1847 | -19.1159
-9 | -0.3684 | 0.01471 | -0.1763 | -25.0442
-8.5 | -0.3441 | 0.01216 | -0.1698 | -28.2977
-8 | -0.3054 | 0.01079 | -0.1645 | -28.304
-7.5 | -0.2665 | 0.00969 | -0.1591 | -27.5026
-7 | -0.2287 | 0.00881 | -0.1534 | -25.9591
-6.5 | -0.1977 | 0.00823 | -0.1463 | -24.0219
-6 | -0.1512 | 0.00762 | -0.1421 | -19.8425
-5.5 | -0.0935 | 0.00728 | -0.14 | -12.8434
-5 | -0.0332 | 0.00699 | -0.1385 | -4.7496
-4.5 | 0.0301 | 0.00673 | -0.1379 | 4.4725
-4 | 0.0952 | 0.00649 | -0.1378 | 14.6687
-3.5 | 0.161 | 0.00626 | -0.138 | 25.7188
-3 | 0.2279 | 0.00608 | -0.1385 | 37.4836
-2.5 | 0.2951 | 0.0059 | -0.1393 | 50.0169
-2 | 0.3629 | 0.00574 | -0.1403 | 63.223
-1.5 | 0.4299 | 0.00542 | -0.1413 | 79.3173
-0.5 | 0.579 | 0.00359 | -0.1486 | 161.2813
0 | 0.6522 | 0.00355 | -0.1507 | 183.7183
0.5 | 0.7247 | 0.00356 | -0.1526 | 203.5674
1 | 0.7954 | 0.00362 | -0.1539 | 219.7238
1.5 | 0.8644 | 0.0037 | -0.1549 | 233.6216
2 | 0.9353 | 0.00375 | -0.1561 | 249.4133
2.5 | 0.9982 | 0.00394 | -0.1555 | 253.3503
3 | 0.9721 | 0.00544 | -0.137 | 178.6949
4 | 0.9509 | 0.00905 | -0.1096 | 105.0718
4.5 | 0.9547 | 0.01119 | -0.0999 | 85.3172
5.5 | 0.9643 | 0.01627 | -0.0826 | 59.2686
6 | 0.9868 | 0.01846 | -0.077 | 53.4561
6.5 | 1.0318 | 0.01979 | -0.0743 | 52.1374
7 | 1.0774 | 0.02118 | -0.0716 | 50.8687
7.5 | 1.1232 | 0.02264 | -0.0689 | 49.6113
8 | 1.1687 | 0.02417 | -0.0661 | 48.3533
8.5 | 1.2128 | 0.02589 | -0.0631 | 46.8443
9 | 1.2562 | 0.02774 | -0.0598 | 45.2848
9.5 | 1.2985 | 0.02976 | -0.0565 | 43.6324
10 | 1.339 | 0.03204 | -0.053 | 41.7915
10.5 | 1.3777 | 0.03456 | -0.0492 | 39.864
11 | 1.4095 | 0.03769 | -0.0449 | 37.3972
11.5 | 1.43 | 0.04182 | -0.0402 | 34.1942
12 | 1.4314 | 0.04757 | -0.0351 | 30.0904
12.5 | 1.4161 | 0.05513 | -0.0305 | 25.6866
13 | 1.3975 | 0.06372 | -0.0274 | 21.9319
13.5 | 1.3737 | 0.07377 | -0.0264 | 18.6214
14 | 1.3452 | 0.08533 | -0.0279 | 15.7647
14.5 | 1.31 | 0.09869 | -0.0321 | 13.2739
15.5 | 1.242 | 0.12822 | -0.0477 | 9.6865
16 | 1.2153 | 0.14337 | -0.0577 | 8.4767
16.5 | 1.1936 | 0.15837 | -0.0681 | 7.5368
17 | 1.1765 | 0.17298 | -0.0784 | 6.8014

## 105. Re 10M Mach 0.00 (1)
BIGFOIL.COM POLAR EXPORT
NACA66-617
NACA66-617 |  |  |  | Cl Max: | 1.663 | at alpha= | 11.5 | deg
JavaFoil+Calcfoil stall+Eppler ext transition |  |  |  | L/D Max: | 163.92 | at alpha= | 3.5 | deg
Re: | 10000000 |  |  | Cd Min: | 0.0038 | at alpha= | -0.5 | deg
Mach: | 0 |  |  | Cl=0 at alpha= | -5.3443 | deg
|  |  |  | @ Cl=0.1, Cd= | 0.0061674
|  |  |  | @ Cl=0.4, Cd= | 0.0047356
|  |  |  | @ Cl=0.6, Cd= | 0.0038
alpha (deg) | Cl | Cd | Cm | Cl/Cd
-20 | -0.672 | 0.16025 | -0.044 | -4.197
-19.5 | -0.685 | 0.15239 | -0.045 | -4.492
-19 | -0.695 | 0.14701 | -0.046 | -4.73
-18.5 | -0.704 | 0.13777 | -0.046 | -5.113
-18 | -0.712 | 0.13192 | -0.048 | -5.397
-17.5 | -0.718 | 0.12451 | -0.049 | -5.765
-17 | -0.721 | 0.11789 | -0.051 | -6.116
-16.5 | -0.722 | 0.11107 | -0.052 | -6.498
-16 | -0.72 | 0.10445 | -0.055 | -6.898
-15.5 | -0.717 | 0.09649 | -0.058 | -7.434
-15 | -0.829 | 0.01753 | -0.094 | -47.313
-14.5 | -0.82 | 0.0156 | -0.096 | -52.532
-14 | -0.804 | 0.01444 | -0.097 | -55.667
-13.5 | -0.784 | 0.01334 | -0.099 | -58.735
-13 | -0.758 | 0.01263 | -0.101 | -60.046
-12.5 | -0.727 | 0.01187 | -0.102 | -61.289
-12 | -0.691 | 0.01098 | -0.104 | -62.97
-11.5 | -0.652 | 0.01056 | -0.105 | -61.721
-11 | -0.609 | 0.00999 | -0.107 | -60.967
-10.5 | -0.565 | 0.00949 | -0.108 | -59.478
-10 | -0.518 | 0.00908 | -0.11 | -56.997
-9.5 | -0.468 | 0.00869 | -0.111 | -53.865
-9 | -0.417 | 0.00837 | -0.113 | -49.813
-8.5 | -0.364 | 0.00799 | -0.114 | -45.549
-8 | -0.31 | 0.0077 | -0.116 | -40.205
-7.5 | -0.254 | 0.00741 | -0.117 | -34.206
-7 | -0.196 | 0.00717 | -0.118 | -27.369
-6.5 | -0.138 | 0.0069 | -0.12 | -20.004
-6 | -0.079 | 0.0067 | -0.121 | -11.765
-5.5 | -0.019 | 0.00651 | -0.123 | -2.907
-5 | 0.042 | 0.00631 | -0.124 | 6.599
-4.5 | 0.103 | 0.00616 | -0.126 | 16.654
-4 | 0.164 | 0.006 | -0.127 | 27.34
-3.5 | 0.226 | 0.00585 | -0.128 | 38.578
-3 | 0.288 | 0.00574 | -0.13 | 50.071
-2.5 | 0.351 | 0.00563 | -0.131 | 62.255
-2 | 0.414 | 0.00448 | -0.133 | 92.5
-1.5 | 0.476 | 0.00427 | -0.135 | 111.59
-1 | 0.538 | 0.00411 | -0.136 | 131.104
-0.5 | 0.6 | 0.0038 | -0.137 | 158.159
0 | 0.663 | 0.00473 | -0.138 | 140.035
0.5 | 0.725 | 0.00518 | -0.14 | 139.981
1 | 0.786 | 0.00562 | -0.141 | 139.854
1.5 | 0.848 | 0.00607 | -0.142 | 139.682
2 | 0.909 | 0.00614 | -0.143 | 147.929
2.5 | 0.97 | 0.00657 | -0.144 | 147.538
3 | 1.023 | 0.00656 | -0.145 | 155.928
3.5 | 1.08 | 0.00659 | -0.146 | 163.92
4 | 1.135 | 0.0101 | -0.147 | 112.407
4.5 | 1.19 | 0.01048 | -0.148 | 113.591
5 | 1.244 | 0.01088 | -0.149 | 114.327
5.5 | 1.295 | 0.01135 | -0.15 | 114.078
6 | 1.344 | 0.01177 | -0.151 | 114.215
6.5 | 1.391 | 0.01222 | -0.152 | 113.828
7 | 1.435 | 0.01268 | -0.153 | 113.218
7.5 | 1.477 | 0.0131 | -0.154 | 112.733
8 | 1.515 | 0.01363 | -0.155 | 111.141
8.5 | 1.55 | 0.01417 | -0.155 | 109.335
9 | 1.581 | 0.01481 | -0.156 | 106.772
9.5 | 1.608 | 0.01551 | -0.157 | 103.721
10 | 1.632 | 0.0161 | -0.158 | 101.341
10.5 | 1.649 | 0.01684 | -0.159 | 97.902
11 | 1.659 | 0.0176 | -0.159 | 94.219
11.5 | 1.663 | 0.01837 | -0.16 | 90.543
12 | 1.663 | 0.01917 | -0.161 | 86.74
12.5 | 1.657 | 0.02008 | -0.161 | 82.516
13 | 1.647 | 0.0211 | -0.162 | 78.042
13.5 | 1.632 | 0.02205 | -0.162 | 74.023
14 | 1.612 | 0.02327 | -0.163 | 69.281
14.5 | 1.586 | 0.02435 | -0.164 | 65.151
15 | 1.553 | 0.02554 | -0.164 | 60.821
15.5 | 1.516 | 0.0271 | -0.164 | 55.926
16 | 1.475 | 0.02883 | -0.165 | 51.156
16.5 | 1.432 | 0.03038 | -0.165 | 47.152

## 106. Re 10M Mach 0.00 (2)
BIGFOIL.COM POLAR EXPORT
NACA66-617
NACA66-617 |  |  |  | Cl Max: | 1.8679 | at alpha= | 20 | deg
XFOIL ncrit=9 |  |  |  | L/D Max: | 225.515 | at alpha= | 1.5 | deg
Re: | 10000000 |  |  | Cd Min: | 0.05665 | at alpha= | 20 | deg
Mach: | 0 |  |  | Cl=0 at alpha= | -4.7915 | deg
|  |  |  | @ Cl=0.1, Cd= | 0.0056789
|  |  |  | @ Cl=0.4, Cd= | 0.004582
|  |  |  | @ Cl=0.6, Cd= | 0.003178
alpha (deg) | Cl | Cd | Cm | Cl/Cd
-20 | -1.2516 | 0.02411 | -0.1488 | -51.9121
-19.5 | -1.2317 | 0.02202 | -0.1478 | -55.9355
-19 | -1.2049 | 0.02054 | -0.1468 | -58.6611
-18.5 | -1.1769 | 0.01925 | -0.1455 | -61.1377
-18 | -1.1472 | 0.01811 | -0.1441 | -63.3462
-17.5 | -1.1193 | 0.01691 | -0.1423 | -66.1916
-17 | -1.0883 | 0.01593 | -0.1406 | -68.3176
-16.5 | -1.054 | 0.01511 | -0.1392 | -69.7551
-16 | -1.0202 | 0.01429 | -0.1374 | -71.3926
-15.5 | -0.9835 | 0.01361 | -0.136 | -72.263
-15 | -0.9481 | 0.01292 | -0.1342 | -73.3824
-14.5 | -0.9085 | 0.01239 | -0.1329 | -73.3253
-14 | -0.8695 | 0.01188 | -0.1314 | -73.1902
-13.5 | -0.8282 | 0.01145 | -0.1302 | -72.3319
-13 | -0.7919 | 0.01082 | -0.128 | -73.1885
-12 | -0.7174 | 0.00974 | -0.1237 | -73.655
-11.5 | -0.6818 | 0.00926 | -0.1209 | -73.6285
-11 | -0.6512 | 0.00893 | -0.1169 | -72.9227
-10.5 | -0.6062 | 0.00859 | -0.1157 | -70.5704
-10 | -0.5584 | 0.00828 | -0.1151 | -67.4396
-9.5 | -0.5088 | 0.008 | -0.1147 | -63.6
-9 | -0.4584 | 0.00773 | -0.1144 | -59.3014
-8.5 | -0.4071 | 0.00748 | -0.1143 | -54.4251
-8 | -0.3547 | 0.00726 | -0.1144 | -48.8567
-7.5 | -0.3006 | 0.00705 | -0.1147 | -42.6383
-7 | -0.2468 | 0.00677 | -0.1151 | -36.4549
-6.5 | -0.1919 | 0.00653 | -0.1156 | -29.3874
-6 | -0.1363 | 0.00633 | -0.1163 | -21.5324
-5.5 | -0.0802 | 0.00615 | -0.117 | -13.0407
-5 | -0.0236 | 0.00601 | -0.1178 | -3.9268
-4.5 | 0.033 | 0.00584 | -0.1186 | 5.6507
-4 | 0.0899 | 0.0057 | -0.1195 | 15.7719
-3.5 | 0.1473 | 0.00558 | -0.1205 | 26.3978
-3 | 0.2057 | 0.00542 | -0.1216 | 37.952
-2.5 | 0.2644 | 0.00528 | -0.1229 | 50.0758
-2 | 0.3227 | 0.00507 | -0.1241 | 63.6489
-1.5 | 0.3802 | 0.00474 | -0.1253 | 80.211
-1 | 0.4391 | 0.00427 | -0.127 | 102.8337
-0.5 | 0.502 | 0.00368 | -0.1296 | 136.413
0 | 0.5669 | 0.00315 | -0.1327 | 179.9683
0.5 | 0.6259 | 0.0032 | -0.1339 | 195.5938
1 | 0.686 | 0.00321 | -0.1354 | 213.7072
1.5 | 0.7442 | 0.0033 | -0.1365 | 225.5152
2.5 | 0.8142 | 0.00516 | -0.1292 | 157.7907
3 | 0.8476 | 0.00597 | -0.1253 | 141.9765
3.5 | 0.8763 | 0.00667 | -0.1204 | 131.3793
4 | 0.8938 | 0.00746 | -0.1131 | 119.8123
4.5 | 0.9195 | 0.00821 | -0.1078 | 111.9976
5 | 0.9454 | 0.00907 | -0.1029 | 104.2337
5.5 | 0.9715 | 0.01002 | -0.0981 | 96.9561
6 | 1.0077 | 0.01072 | -0.0954 | 94.0019
6.5 | 1.0472 | 0.01134 | -0.0934 | 92.3457
7 | 1.0858 | 0.01201 | -0.0913 | 90.408
7.5 | 1.1265 | 0.01265 | -0.0896 | 89.0514
8 | 1.1641 | 0.01342 | -0.0875 | 86.7437
8.5 | 1.2025 | 0.01419 | -0.0856 | 84.7428
9 | 1.2411 | 0.01499 | -0.0839 | 82.7952
9.5 | 1.2764 | 0.01595 | -0.0817 | 80.0251
10 | 1.3145 | 0.01682 | -0.0801 | 78.151
10.5 | 1.351 | 0.01779 | -0.0783 | 75.9415
11 | 1.3854 | 0.0189 | -0.0763 | 73.3016
11.5 | 1.4198 | 0.02006 | -0.0744 | 70.7777
12 | 1.4537 | 0.02128 | -0.0725 | 68.313
12.5 | 1.4891 | 0.02243 | -0.071 | 66.3888
13 | 1.5214 | 0.02382 | -0.0692 | 63.8707
13.5 | 1.5543 | 0.02521 | -0.0675 | 61.6541
14 | 1.5841 | 0.02682 | -0.0656 | 59.0641
14.5 | 1.6129 | 0.02857 | -0.0638 | 56.4543
15 | 1.6426 | 0.0303 | -0.0621 | 54.2112
15.5 | 1.6714 | 0.03215 | -0.0606 | 51.9876
16 | 1.7008 | 0.03396 | -0.0591 | 50.0824
16.5 | 1.7264 | 0.03615 | -0.0576 | 47.7566
17 | 1.7519 | 0.03839 | -0.0561 | 45.6343
17.5 | 1.7754 | 0.04084 | -0.0546 | 43.4721
18.5 | 1.8145 | 0.0467 | -0.0517 | 38.8544
19 | 1.8339 | 0.04975 | -0.0506 | 36.8623
19.5 | 1.8514 | 0.05308 | -0.0495 | 34.8794
20 | 1.8679 | 0.05665 | -0.0487 | 32.9726

## 107. Re 10M Mach 0.10 (1)
BIGFOIL.COM POLAR EXPORT
NACA66-617
NACA66-617 |  |  |  | Cl Max: | 1.655 | at alpha= | 11.5 | deg
JavaFoil+Calcfoil stall+Eppler ext transition |  |  |  | L/D Max: | 163.596 | at alpha= | 3.5 | deg
Re: | 10000000 |  |  | Cd Min: | 0.0038 | at alpha= | -0.5 | deg
Mach: | 0.1 |  |  | Cl=0 at alpha= | -5.3443 | deg
|  |  |  | @ Cl=0.1, Cd= | 0.0061879
|  |  |  | @ Cl=0.4, Cd= | 0.00468
|  |  |  | @ Cl=0.6, Cd= | 0.0038222
alpha (deg) | Cl | Cd | Cm | Cl/Cd
-20 | -0.632 | 0.16397 | -0.044 | -3.853
-19.5 | -0.647 | 0.15425 | -0.044 | -4.194
-19 | -0.661 | 0.14816 | -0.045 | -4.461
-18.5 | -0.674 | 0.14201 | -0.046 | -4.743
-18 | -0.684 | 0.1337 | -0.047 | -5.116
-17.5 | -0.693 | 0.12647 | -0.048 | -5.477
-17 | -0.699 | 0.1202 | -0.05 | -5.816
-16.5 | -0.703 | 0.11305 | -0.052 | -6.218
-16 | -0.705 | 0.10517 | -0.054 | -6.701
-15.5 | -0.701 | 0.10148 | -0.054 | -6.905
-15 | -0.815 | 0.01847 | -0.094 | -44.123
-14.5 | -0.809 | 0.01612 | -0.096 | -50.183
-14 | -0.796 | 0.01481 | -0.098 | -53.734
-13.5 | -0.778 | 0.01361 | -0.099 | -57.15
-13 | -0.755 | 0.01276 | -0.101 | -59.138
-12.5 | -0.725 | 0.01204 | -0.103 | -60.184
-12 | -0.69 | 0.01111 | -0.104 | -62.111
-11.5 | -0.651 | 0.01055 | -0.106 | -61.717
-11 | -0.609 | 0.01011 | -0.107 | -60.255
-10.5 | -0.565 | 0.00967 | -0.109 | -58.428
-10 | -0.518 | 0.00914 | -0.11 | -56.737
-9.5 | -0.469 | 0.0088 | -0.112 | -53.315
-9 | -0.418 | 0.00843 | -0.113 | -49.625
-8.5 | -0.365 | 0.00804 | -0.115 | -45.421
-8 | -0.311 | 0.00774 | -0.116 | -40.13
-7.5 | -0.254 | 0.00745 | -0.118 | -34.167
-7 | -0.197 | 0.0072 | -0.119 | -27.376
-6.5 | -0.139 | 0.00694 | -0.12 | -19.975
-6 | -0.079 | 0.00674 | -0.122 | -11.753
-5.5 | -0.019 | 0.00653 | -0.123 | -2.912
-5 | 0.042 | 0.00634 | -0.125 | 6.596
-4.5 | 0.103 | 0.00618 | -0.126 | 16.697
-4 | 0.165 | 0.00601 | -0.128 | 27.419
-3.5 | 0.227 | 0.00588 | -0.129 | 38.597
-3 | 0.289 | 0.00575 | -0.13 | 50.217
-2.5 | 0.352 | 0.00564 | -0.132 | 62.46
-2 | 0.416 | 0.00436 | -0.134 | 95.421
-1.5 | 0.479 | 0.00429 | -0.135 | 111.599
-1 | 0.541 | 0.00415 | -0.137 | 130.272
-0.5 | 0.604 | 0.0038 | -0.138 | 158.881
0 | 0.666 | 0.00475 | -0.139 | 140.275
0.5 | 0.728 | 0.00517 | -0.14 | 140.947
1 | 0.79 | 0.00562 | -0.142 | 140.609
1.5 | 0.852 | 0.0061 | -0.143 | 139.771
2 | 0.913 | 0.0062 | -0.144 | 147.246
2.5 | 0.974 | 0.00662 | -0.145 | 147.119
3 | 1.028 | 0.00661 | -0.146 | 155.521
3.5 | 1.086 | 0.00664 | -0.147 | 163.596
4 | 1.14 | 0.01015 | -0.148 | 112.317
4.5 | 1.196 | 0.01052 | -0.149 | 113.662
5 | 1.249 | 0.011 | -0.15 | 113.599
5.5 | 1.3 | 0.01143 | -0.151 | 113.767
6 | 1.35 | 0.01188 | -0.152 | 113.595
6.5 | 1.396 | 0.01232 | -0.153 | 113.363
7 | 1.44 | 0.01281 | -0.153 | 112.464
7.5 | 1.481 | 0.01327 | -0.154 | 111.644
8 | 1.519 | 0.01379 | -0.155 | 110.129
8.5 | 1.553 | 0.01437 | -0.156 | 108.056
9 | 1.583 | 0.01497 | -0.157 | 105.737
9.5 | 1.609 | 0.01568 | -0.158 | 102.586
10 | 1.631 | 0.01633 | -0.159 | 99.877
10.5 | 1.646 | 0.01712 | -0.159 | 96.117
11 | 1.653 | 0.01786 | -0.16 | 92.557
11.5 | 1.655 | 0.0186 | -0.161 | 88.961
12 | 1.651 | 0.01958 | -0.161 | 84.335
12.5 | 1.642 | 0.02044 | -0.162 | 80.328
13 | 1.628 | 0.02148 | -0.163 | 75.779
13.5 | 1.608 | 0.02247 | -0.163 | 71.585
14 | 1.584 | 0.02375 | -0.164 | 66.683
14.5 | 1.553 | 0.0249 | -0.164 | 62.343
15 | 1.514 | 0.02616 | -0.165 | 57.859
15.5 | 1.471 | 0.02787 | -0.165 | 52.762
16 | 1.424 | 0.02975 | -0.165 | 47.866
16.5 | 1.375 | 0.03171 | -0.165 | 43.359

## 108. Re 10M Mach 0.10 (2)
BIGFOIL.COM POLAR EXPORT
NACA66-617
NACA66-617 |  |  |  | Cl Max: | 1.869 | at alpha= | 20 | deg
XFOIL ncrit=9 |  |  |  | L/D Max: | 226.818 | at alpha= | 1.5 | deg
Re: | 10000000 |  |  | Cd Min: | 0.05904 | at alpha= | 20 | deg
Mach: | 0.1 |  |  | Cl=0 at alpha= | -4.7891 | deg
|  |  |  | @ Cl=0.1, Cd= | 0.0056895
|  |  |  | @ Cl=0.4, Cd= | 0.0046154
|  |  |  | @ Cl=0.6, Cd= | 0.0031802
alpha (deg) | Cl | Cd | Cm | Cl/Cd
-20 | -1.2216 | 0.02787 | -0.1534 | -43.8321
-19.5 | -1.2217 | 0.02388 | -0.1526 | -51.16
-19 | -1.2059 | 0.02157 | -0.1509 | -55.9064
-18.5 | -1.1785 | 0.02012 | -0.1496 | -58.5736
-18 | -1.149 | 0.01888 | -0.1481 | -60.8581
-17.5 | -1.1206 | 0.01761 | -0.1463 | -63.6343
-17 | -1.0906 | 0.0165 | -0.1444 | -66.097
-16.5 | -1.0568 | 0.01558 | -0.1427 | -67.8306
-16 | -1.0236 | 0.01469 | -0.1408 | -69.6801
-15.5 | -0.987 | 0.01395 | -0.1391 | -70.7527
-15 | -0.9509 | 0.01324 | -0.1373 | -71.8202
-14.5 | -0.911 | 0.01267 | -0.1358 | -71.9021
-14 | -0.872 | 0.01213 | -0.1341 | -71.8879
-13.5 | -0.83 | 0.01168 | -0.1328 | -71.0616
-13 | -0.792 | 0.01109 | -0.1308 | -71.4157
-12 | -0.7176 | 0.00991 | -0.1261 | -72.4117
-11.5 | -0.6804 | 0.00941 | -0.1236 | -72.3061
-11 | -0.6502 | 0.00902 | -0.1194 | -72.0843
-10.5 | -0.6081 | 0.00868 | -0.1175 | -70.0576
-10 | -0.5606 | 0.00835 | -0.1166 | -67.1377
-9.5 | -0.5111 | 0.00806 | -0.116 | -63.4119
-9 | -0.4608 | 0.00778 | -0.1156 | -59.2288
-8.5 | -0.4094 | 0.00753 | -0.1153 | -54.3692
-8 | -0.3568 | 0.0073 | -0.1153 | -48.8767
-7.5 | -0.3023 | 0.00708 | -0.1156 | -42.6977
-7 | -0.2482 | 0.0068 | -0.1159 | -36.5
-6.5 | -0.1931 | 0.00656 | -0.1164 | -29.436
-6 | -0.1373 | 0.00635 | -0.117 | -21.622
-5.5 | -0.0809 | 0.00617 | -0.1177 | -13.1118
-5 | -0.024 | 0.00602 | -0.1184 | -3.9867
-4.5 | 0.0329 | 0.00586 | -0.1192 | 5.6143
-4 | 0.0901 | 0.00571 | -0.1201 | 15.7793
-3.5 | 0.1479 | 0.00559 | -0.1211 | 26.458
-3 | 0.2066 | 0.00543 | -0.1222 | 38.0479
-2.5 | 0.2657 | 0.00529 | -0.1235 | 50.2268
-1.5 | 0.3822 | 0.00476 | -0.1259 | 80.2941
-1 | 0.4413 | 0.00428 | -0.1276 | 103.1075
-0.5 | 0.5047 | 0.00368 | -0.1303 | 137.1467
0 | 0.57 | 0.00315 | -0.1334 | 180.9524
0.5 | 0.6295 | 0.00321 | -0.1346 | 196.1059
1 | 0.6899 | 0.00322 | -0.1361 | 214.2547
1.5 | 0.7485 | 0.0033 | -0.1372 | 226.8182
2 | 0.7907 | 0.00401 | -0.1348 | 197.182
2.5 | 0.8184 | 0.00516 | -0.1297 | 158.6047
3 | 0.8513 | 0.00597 | -0.1256 | 142.5963
3.5 | 0.8778 | 0.00665 | -0.1201 | 132
4 | 0.8945 | 0.00749 | -0.1127 | 119.4259
4.5 | 0.9202 | 0.00827 | -0.1074 | 111.2696
5 | 0.9447 | 0.00918 | -0.1021 | 102.9085
5.5 | 0.971 | 0.01016 | -0.0974 | 95.5709
6 | 1.0069 | 0.0109 | -0.0946 | 92.3761
6.5 | 1.0471 | 0.01152 | -0.0926 | 90.8941
7 | 1.0863 | 0.01221 | -0.0906 | 88.9681
7.5 | 1.126 | 0.0129 | -0.0887 | 87.2868
8 | 1.1648 | 0.01367 | -0.0867 | 85.2085
8.5 | 1.2034 | 0.01447 | -0.0848 | 83.1652
9 | 1.241 | 0.01534 | -0.0828 | 80.8996
9.5 | 1.2782 | 0.01626 | -0.0808 | 78.6101
10 | 1.3152 | 0.01722 | -0.079 | 76.3763
10.5 | 1.353 | 0.01818 | -0.0773 | 74.4224
11 | 1.387 | 0.01936 | -0.0751 | 71.6426
11.5 | 1.4209 | 0.0206 | -0.0731 | 68.9757
12 | 1.4565 | 0.02178 | -0.0714 | 66.8733
12.5 | 1.4904 | 0.02308 | -0.0695 | 64.5754
13 | 1.5247 | 0.02441 | -0.0679 | 62.4621
13.5 | 1.5555 | 0.02601 | -0.0659 | 59.8039
14 | 1.5874 | 0.02756 | -0.0641 | 57.598
14.5 | 1.6153 | 0.02946 | -0.0621 | 54.8303
15 | 1.6456 | 0.03122 | -0.0604 | 52.7098
15.5 | 1.6754 | 0.03307 | -0.0589 | 50.6622
16 | 1.7024 | 0.03518 | -0.0572 | 48.3911
16.5 | 1.7304 | 0.03728 | -0.0557 | 46.4163
17 | 1.7536 | 0.03981 | -0.054 | 44.0492
17.5 | 1.7754 | 0.04254 | -0.0524 | 41.7348
18 | 1.7969 | 0.04539 | -0.0509 | 39.588
18.5 | 1.815 | 0.04865 | -0.0494 | 37.3073
19 | 1.8336 | 0.05193 | -0.0483 | 35.3091
19.5 | 1.8519 | 0.05537 | -0.0473 | 33.4459
20 | 1.869 | 0.05904 | -0.0466 | 31.6565

## 109. Re 10M Mach 0.25 (1)
BIGFOIL.COM POLAR EXPORT
NACA66-617
NACA66-617 |  |  |  | Cl Max: | 1.613 | at alpha= | 10 | deg
JavaFoil+Calcfoil stall+Eppler ext transition |  |  |  | L/D Max: | 167.875 | at alpha= | 3 | deg
Re: | 10000000 |  |  | Cd Min: | 0.0038 | at alpha= | -0.5 | deg
Mach: | 0.25 |  |  | Cl=0 at alpha= | -5.3468 | deg
|  |  |  | @ Cl=0.1, Cd= | 0.0063062
|  |  |  | @ Cl=0.4, Cd= | 0.0048832
|  |  |  | @ Cl=0.6, Cd= | 0.003925
alpha (deg) | Cl | Cd | Cm | Cl/Cd
-18.5 | -0.389 | 0.15832 | -0.044 | -2.459
-18 | -0.433 | 0.14902 | -0.045 | -2.908
-17.5 | -0.473 | 0.14027 | -0.046 | -3.375
-17 | -0.509 | 0.13559 | -0.046 | -3.754
-16.5 | -0.54 | 0.12578 | -0.048 | -4.295
-16 | -0.566 | 0.12 | -0.049 | -4.72
-15.5 | -0.588 | 0.10935 | -0.051 | -5.375
-15 | -0.603 | 0.10309 | -0.052 | -5.849
-14.5 | -0.612 | 0.09785 | -0.053 | -6.257
-14 | -0.718 | 0.02025 | -0.098 | -35.451
-13.5 | -0.723 | 0.01647 | -0.101 | -43.921
-13 | -0.717 | 0.01459 | -0.103 | -49.159
-12.5 | -0.7 | 0.01324 | -0.105 | -52.884
-12 | -0.673 | 0.01207 | -0.107 | -55.787
-11.5 | -0.641 | 0.01151 | -0.108 | -55.643
-11 | -0.604 | 0.01082 | -0.11 | -55.866
-10.5 | -0.564 | 0.0101 | -0.111 | -55.894
-10 | -0.52 | 0.00963 | -0.113 | -54.042
-9.5 | -0.473 | 0.00914 | -0.115 | -51.745
-9 | -0.423 | 0.00878 | -0.116 | -48.193
-8.5 | -0.371 | 0.00837 | -0.118 | -44.29
-8 | -0.316 | 0.00803 | -0.119 | -39.337
-7.5 | -0.259 | 0.00773 | -0.121 | -33.58
-7 | -0.201 | 0.00739 | -0.122 | -27.222
-6.5 | -0.142 | 0.00712 | -0.124 | -19.908
-6 | -0.081 | 0.0069 | -0.125 | -11.735
-5.5 | -0.019 | 0.00664 | -0.127 | -2.93
-5 | 0.043 | 0.00646 | -0.128 | 6.628
-4.5 | 0.106 | 0.00629 | -0.129 | 16.803
-4 | 0.169 | 0.00614 | -0.131 | 27.538
-3.5 | 0.233 | 0.00596 | -0.132 | 38.998
-3 | 0.296 | 0.00584 | -0.134 | 50.717
-2.5 | 0.361 | 0.00574 | -0.135 | 62.962
-2 | 0.427 | 0.00429 | -0.137 | 99.417
-1.5 | 0.492 | 0.00435 | -0.139 | 113.062
-1 | 0.556 | 0.0042 | -0.14 | 132.342
-0.5 | 0.62 | 0.0038 | -0.142 | 163.313
0 | 0.684 | 0.00477 | -0.143 | 143.523
0.5 | 0.748 | 0.00527 | -0.144 | 142.12
1 | 0.812 | 0.00571 | -0.145 | 142.21
1.5 | 0.875 | 0.00581 | -0.147 | 150.705
2 | 0.938 | 0.00634 | -0.148 | 147.874
2.5 | 1 | 0.00635 | -0.149 | 157.592
3 | 1.055 | 0.00628 | -0.15 | 167.875
3.5 | 1.113 | 0.00816 | -0.151 | 136.375
4 | 1.168 | 0.01051 | -0.152 | 111.166
4.5 | 1.225 | 0.01096 | -0.153 | 111.709
5 | 1.279 | 0.01145 | -0.154 | 111.644
5.5 | 1.33 | 0.01191 | -0.155 | 111.689
6 | 1.378 | 0.0124 | -0.156 | 111.129
6.5 | 1.424 | 0.0129 | -0.157 | 110.413
7 | 1.465 | 0.01345 | -0.157 | 108.942
7.5 | 1.503 | 0.01401 | -0.158 | 107.32
8 | 1.536 | 0.0146 | -0.159 | 105.189
8.5 | 1.564 | 0.01533 | -0.16 | 102.039
9 | 1.587 | 0.01606 | -0.161 | 98.79
9.5 | 1.603 | 0.0168 | -0.162 | 95.413
10 | 1.613 | 0.01764 | -0.163 | 91.456
10.5 | 1.613 | 0.01859 | -0.163 | 86.774
11 | 1.601 | 0.01953 | -0.164 | 81.944
11.5 | 1.579 | 0.02051 | -0.165 | 76.989
12 | 1.549 | 0.02171 | -0.165 | 71.35
12.5 | 1.509 | 0.02291 | -0.166 | 65.889
13 | 1.461 | 0.02405 | -0.166 | 60.735
13.5 | 1.404 | 0.02552 | -0.167 | 55.019
14 | 1.337 | 0.0276 | -0.167 | 48.445
14.5 | 1.258 | 0.02991 | -0.167 | 42.058
15 | 1.16 | 0.0346 | -0.166 | 33.515

## 110. Re 10M Mach 0.25 (2)
BIGFOIL.COM POLAR EXPORT
NACA66-617
NACA66-617 |  |  |  | Cl Max: | 1.836 | at alpha= | 20 | deg
XFOIL ncrit=9 |  |  |  | L/D Max: | 232.62 | at alpha= | 1.5 | deg
Re: | 10000000 |  |  | Cd Min: | 0.07774 | at alpha= | 20 | deg
Mach: | 0.25 |  |  | Cl=0 at alpha= | -4.7743 | deg
|  |  |  | @ Cl=0.1, Cd= | 0.0057681
|  |  |  | @ Cl=0.4, Cd= | 0.0047792
|  |  |  | @ Cl=0.6, Cd= | 0.0031904
alpha (deg) | Cl | Cd | Cm | Cl/Cd
-20 | -1.0558 | 0.0655 | -0.1389 | -16.1191
-19.5 | -1.0868 | 0.0476 | -0.1606 | -22.8319
-19 | -1.0895 | 0.03793 | -0.1709 | -28.724
-18.5 | -1.0947 | 0.03196 | -0.1729 | -34.2522
-18 | -1.0964 | 0.02749 | -0.1719 | -39.8836
-17.5 | -1.0903 | 0.0241 | -0.1696 | -45.2407
-17 | -1.0953 | 0.02052 | -0.1657 | -53.3772
-16.5 | -1.0659 | 0.01895 | -0.1631 | -56.248
-16 | -1.0326 | 0.01765 | -0.1604 | -58.5042
-15.5 | -0.9995 | 0.0164 | -0.1576 | -60.9451
-15 | -0.9621 | 0.01541 | -0.155 | -62.4335
-14.5 | -0.921 | 0.01462 | -0.1527 | -62.9959
-14 | -0.8809 | 0.01385 | -0.1502 | -63.6029
-13.5 | -0.8364 | 0.01325 | -0.1482 | -63.1245
-13 | -0.7994 | 0.0124 | -0.1452 | -64.4677
-12.5 | -0.753 | 0.01194 | -0.1433 | -63.0653
-12 | -0.7189 | 0.01098 | -0.1398 | -65.4736
-11.5 | -0.6796 | 0.01032 | -0.1368 | -65.8527
-11 | -0.6395 | 0.00974 | -0.1339 | -65.6571
-10.5 | -0.599 | 0.00921 | -0.1309 | -65.038
-10 | -0.5654 | 0.0088 | -0.1265 | -64.25
-9.5 | -0.5206 | 0.00846 | -0.1242 | -61.5366
-9 | -0.4714 | 0.00813 | -0.1227 | -57.9828
-8.5 | -0.4204 | 0.00781 | -0.1216 | -53.8284
-8 | -0.3666 | 0.00752 | -0.121 | -48.75
-7.5 | -0.3112 | 0.00726 | -0.1208 | -42.865
-7 | -0.2553 | 0.007 | -0.1207 | -36.4714
-6.5 | -0.1994 | 0.00672 | -0.1207 | -29.6726
-6 | -0.1425 | 0.00648 | -0.121 | -21.9907
-5.5 | -0.0848 | 0.00629 | -0.1214 | -13.4817
-5 | -0.0265 | 0.00612 | -0.1219 | -4.3301
-4.5 | 0.0322 | 0.00597 | -0.1226 | 5.3936
-4 | 0.0912 | 0.00579 | -0.1234 | 15.7513
-3 | 0.2118 | 0.00549 | -0.1255 | 38.5792
-2.5 | 0.2727 | 0.00535 | -0.1267 | 50.972
-2 | 0.3332 | 0.00517 | -0.1279 | 64.4487
-1.5 | 0.3926 | 0.00484 | -0.1291 | 81.1157
-1 | 0.4535 | 0.00434 | -0.1308 | 104.4931
-0.5 | 0.5194 | 0.00369 | -0.1338 | 140.7588
0 | 0.5872 | 0.00318 | -0.137 | 184.6541
0.5 | 0.6488 | 0.00323 | -0.1384 | 200.8669
1 | 0.7112 | 0.00325 | -0.1399 | 218.8308
1.5 | 0.7723 | 0.00332 | -0.141 | 232.6205
2 | 0.8209 | 0.00382 | -0.1396 | 214.8953
2.5 | 0.8439 | 0.00507 | -0.1331 | 166.4497
3 | 0.8692 | 0.00599 | -0.127 | 145.1085
3.5 | 0.8856 | 0.00672 | -0.1189 | 131.7857
4 | 0.9023 | 0.00766 | -0.1114 | 117.7937
4.5 | 0.92 | 0.00875 | -0.1044 | 105.1429
5 | 0.9447 | 0.00982 | -0.0991 | 96.2016
5.5 | 0.9687 | 0.01104 | -0.0938 | 87.7446
6 | 1.0052 | 0.01192 | -0.0908 | 84.3289
6.5 | 1.0463 | 0.01267 | -0.0887 | 82.5809
7 | 1.0864 | 0.01348 | -0.0865 | 80.5935
7.5 | 1.1276 | 0.0143 | -0.0845 | 78.8531
8 | 1.1673 | 0.01521 | -0.0823 | 76.7456
8.5 | 1.2067 | 0.01616 | -0.0801 | 74.672
9 | 1.2461 | 0.01717 | -0.0779 | 72.5743
9.5 | 1.2839 | 0.01829 | -0.0757 | 70.1968
10 | 1.3232 | 0.01939 | -0.0736 | 68.2414
10.5 | 1.3606 | 0.02064 | -0.0714 | 65.9205
11 | 1.3951 | 0.02209 | -0.0689 | 63.1553
11.5 | 1.4328 | 0.0234 | -0.0669 | 61.2308
12 | 1.4683 | 0.02492 | -0.0647 | 58.9205
12.5 | 1.5048 | 0.02643 | -0.0626 | 56.9353
13 | 1.5373 | 0.02823 | -0.0602 | 54.4563
13.5 | 1.568 | 0.03024 | -0.0578 | 51.8519
14 | 1.6006 | 0.0322 | -0.0556 | 49.7081
14.5 | 1.6313 | 0.03435 | -0.0534 | 47.4905
15 | 1.6621 | 0.03659 | -0.0514 | 45.425
15.5 | 1.6902 | 0.0391 | -0.0492 | 43.2276
16 | 1.715 | 0.04198 | -0.047 | 40.8528
17 | 1.7609 | 0.04841 | -0.0429 | 36.3747
17.5 | 1.7814 | 0.05202 | -0.0412 | 34.2445
18 | 1.7998 | 0.056 | -0.0396 | 32.1393
18.5 | 1.8154 | 0.06041 | -0.0382 | 30.0513
19 | 1.8276 | 0.06535 | -0.0372 | 27.9663
19.5 | 1.8352 | 0.071 | -0.0365 | 25.8479
20 | 1.836 | 0.07774 | -0.0365 | 23.6172

## 111. Re 10M Mach 0.50 (1)
BIGFOIL.COM POLAR EXPORT
NACA66-617
NACA66-617 |  |  |  | Cl Max: | 1.497 | at alpha= | 6.5 | deg
JavaFoil+Calcfoil stall+Eppler ext transition |  |  |  | L/D Max: | 174.709 | at alpha= | 1 | deg
Re: | 10000000 |  |  | Cd Min: | 0.00406 | at alpha= | -0.5 | deg
Mach: | 0.5 |  |  | Cl=0 at alpha= | -5.3456 | deg
|  |  |  | @ Cl=0.1, Cd= | 0.0069183
|  |  |  | @ Cl=0.4, Cd= | 0.0061818
|  |  |  | @ Cl=0.6, Cd= | 0.0045016
alpha (deg) | Cl | Cd | Cm | Cl/Cd
-20 | -0.832 | 0.15038 | -0.06 | -5.53
-19.5 | -0.803 | 0.14215 | -0.061 | -5.652
-19 | -0.773 | 0.13934 | -0.059 | -5.546
-18.5 | -0.743 | 0.13492 | -0.058 | -5.508
-18 | -0.715 | 0.12693 | -0.059 | -5.637
-17.5 | -0.689 | 0.12875 | -0.061 | -5.349
-17 | -0.661 | 0.12199 | -0.062 | -5.416
-16.5 | -0.631 | 0.11589 | -0.061 | -5.449
-16 | -0.605 | 0.10685 | -0.064 | -5.664
-15.5 | -0.58 | 0.09732 | -0.068 | -5.955
-15 | -0.562 | 0.08015 | -0.079 | -7.01
-14.5 | -0.596 | 0.02647 | -0.106 | -22.513
-14 | -0.489 | 0.0993 | -0.06 | -4.925
-13.5 | -0.461 | 0.09165 | -0.061 | -5.032
-13 | -0.435 | 0.08196 | -0.066 | -5.302
-12.5 | -0.412 | 0.06953 | -0.078 | -5.924
-12 | -0.436 | 0.02101 | -0.114 | -20.729
-11.5 | -0.413 | 0.01507 | -0.119 | -27.373
-11 | -0.381 | 0.01341 | -0.121 | -28.442
-10.5 | -0.291 | 0.07245 | -0.06 | -4.019
-10 | -0.263 | 0.06286 | -0.063 | -4.188
-9.5 | -0.236 | 0.05656 | -0.069 | -4.168
-9 | -0.297 | 0.05376 | -0.068 | -5.532
-8.5 | -0.357 | 0.01032 | -0.13 | -34.56
-8 | -0.321 | 0.00958 | -0.132 | -33.55
-7.5 | -0.272 | 0.00904 | -0.134 | -30.084
-7 | -0.215 | 0.00847 | -0.135 | -25.392
-6.5 | -0.153 | 0.00805 | -0.137 | -19.065
-6 | -0.088 | 0.00772 | -0.139 | -11.46
-5.5 | -0.021 | 0.00737 | -0.14 | -2.899
-5 | 0.047 | 0.0071 | -0.142 | 6.648
-4.5 | 0.117 | 0.00686 | -0.144 | 17.028
-4 | 0.187 | 0.00669 | -0.145 | 27.976
-3.5 | 0.258 | 0.00649 | -0.147 | 39.727
-3 | 0.329 | 0.00631 | -0.149 | 52.069
-2.5 | 0.401 | 0.00618 | -0.15 | 64.896
-2 | 0.472 | 0.00601 | -0.152 | 78.512
-1.5 | 0.546 | 0.00462 | -0.154 | 118.281
-1 | 0.619 | 0.00446 | -0.156 | 138.785
-0.5 | 0.693 | 0.00406 | -0.158 | 170.768
0 | 0.765 | 0.00497 | -0.16 | 154.045
0.5 | 0.835 | 0.00511 | -0.161 | 163.354
1 | 0.905 | 0.00518 | -0.162 | 174.709
1.5 | 0.974 | 0.00675 | -0.163 | 144.269
2 | 1.043 | 0.00751 | -0.164 | 138.808
2.5 | 1.112 | 0.00814 | -0.165 | 136.677
3 | 1.168 | 0.00894 | -0.166 | 130.678
3.5 | 1.228 | 0.01201 | -0.167 | 102.24
4 | 1.289 | 0.01263 | -0.168 | 102.023
4.5 | 1.347 | 0.01333 | -0.169 | 101.045
5 | 1.399 | 0.014 | -0.17 | 99.94
5.5 | 1.444 | 0.01474 | -0.171 | 97.95
6 | 1.478 | 0.01559 | -0.173 | 94.81
6.5 | 1.497 | 0.0165 | -0.174 | 90.689
7 | 1.492 | 0.01757 | -0.175 | 84.905
7.5 | 1.442 | 0.01895 | -0.175 | 76.084
8 | 1.242 | 0.02065 | -0.176 | 60.161
8.5 | 0.933 | 0.02245 | -0.177 | 41.575
9 | 0.967 | 0.02226 | -0.178 | 43.442
9.5 | 0.998 | 0.02401 | -0.179 | 41.562
10 | 1.027 | 0.02636 | -0.179 | 38.951
10.5 | 0.88 | 0.07593 | -0.092 | 11.591
11 | 1.091 | 0.02723 | -0.181 | 40.057
11.5 | 1.12 | 0.02958 | -0.182 | 37.866

## 112. Re 10M Mach 0.50 (2)
BIGFOIL.COM POLAR EXPORT
NACA66-617
NACA66-617 |  |  |  | Cl Max: | 1.4529 | at alpha= | 12 | deg
XFOIL ncrit=9 |  |  |  | L/D Max: | 261.528 | at alpha= | 2 | deg
Re: | 10000000 |  |  | Cd Min: | 0.17054 | at alpha= | 17 | deg
Mach: | 0.5 |  |  | Cl=0 at alpha= | -4.7511 | deg
|  |  |  | @ Cl=0.1, Cd= | 0.0061668
|  |  |  | @ Cl=0.4, Cd= | 0.0053849
|  |  |  | @ Cl=0.6, Cd= | 0.0037249
alpha (deg) | Cl | Cd | Cm | Cl/Cd
-14.5 | -0.131 | 0.10888 | -0.1598 | -1.2032
-14 | -0.1288 | 0.1004 | -0.1641 | -1.2829
-13.5 | -0.1485 | 0.08895 | -0.1701 | -1.6695
-13 | -0.1535 | 0.08005 | -0.1751 | -1.9176
-12.5 | -0.1829 | 0.06785 | -0.1824 | -2.6957
-12 | -0.2437 | 0.04903 | -0.1962 | -4.9704
-11.5 | -0.2769 | 0.03922 | -0.2019 | -7.0602
-11 | -0.3117 | 0.03199 | -0.2019 | -9.7437
-10.5 | -0.3437 | 0.02624 | -0.198 | -13.0983
-10 | -0.371 | 0.02138 | -0.1912 | -17.3527
-9.5 | -0.3911 | 0.01691 | -0.1829 | -23.1283
-9 | -0.386 | 0.01335 | -0.1751 | -28.9139
-8.5 | -0.3581 | 0.01122 | -0.1687 | -31.9162
-8 | -0.32 | 0.00999 | -0.163 | -32.032
-7.5 | -0.2826 | 0.00899 | -0.1572 | -31.4349
-7 | -0.2478 | 0.00821 | -0.1507 | -30.1827
-6.5 | -0.2097 | 0.00774 | -0.1447 | -27.093
-6 | -0.1541 | 0.00735 | -0.1419 | -20.966
-5.5 | -0.0956 | 0.00693 | -0.1399 | -13.7951
-5 | -0.0324 | 0.00663 | -0.139 | -4.8869
-4.5 | 0.0327 | 0.00638 | -0.1387 | 5.1254
-4 | 0.099 | 0.00617 | -0.1388 | 16.0454
-3.5 | 0.1655 | 0.00596 | -0.1391 | 27.7685
-3 | 0.2327 | 0.00578 | -0.1397 | 40.2595
-2.5 | 0.3003 | 0.00563 | -0.1405 | 53.3393
-2 | 0.3681 | 0.00549 | -0.1415 | 67.0492
-1.5 | 0.4349 | 0.00527 | -0.1424 | 82.5237
-1 | 0.5026 | 0.00471 | -0.144 | 106.7091
-0.5 | 0.5804 | 0.00385 | -0.1483 | 150.7532
0 | 0.6603 | 0.00334 | -0.1525 | 197.6946
0.5 | 0.7312 | 0.00339 | -0.154 | 215.6932
1 | 0.8023 | 0.00342 | -0.1555 | 234.5906
1.5 | 0.8741 | 0.00347 | -0.157 | 251.902
2 | 0.9415 | 0.0036 | -0.1574 | 261.5278
2.5 | 0.9706 | 0.00445 | -0.1501 | 218.1124
3 | 0.9426 | 0.00591 | -0.1315 | 159.4924
3.5 | 0.9427 | 0.00735 | -0.1195 | 128.2585
4 | 0.94 | 0.00932 | -0.108 | 100.8584
4.5 | 0.9452 | 0.01147 | -0.0986 | 82.4063
5 | 0.9526 | 0.0138 | -0.0902 | 69.029
5.5 | 0.9684 | 0.01607 | -0.0833 | 60.2614
6 | 1.0016 | 0.01778 | -0.0789 | 56.333
6.5 | 1.0473 | 0.01906 | -0.0762 | 54.9475
7 | 1.0932 | 0.02041 | -0.0735 | 53.562
7.5 | 1.1398 | 0.02179 | -0.0708 | 52.3084
8 | 1.1855 | 0.02332 | -0.0679 | 50.8362
8.5 | 1.2303 | 0.02497 | -0.0648 | 49.2711
9 | 1.2751 | 0.02673 | -0.0617 | 47.703
9.5 | 1.3183 | 0.02869 | -0.0583 | 45.9498
10 | 1.3617 | 0.03073 | -0.0548 | 44.3117
10.5 | 1.4001 | 0.03324 | -0.0508 | 42.1209
11 | 1.4309 | 0.03638 | -0.0463 | 39.3321
11.5 | 1.4527 | 0.04035 | -0.0414 | 36.0025
12 | 1.4529 | 0.0461 | -0.036 | 31.5163
12.5 | 1.4378 | 0.05348 | -0.031 | 26.8848
13 | 1.4198 | 0.06184 | -0.0275 | 22.9592
13.5 | 1.3957 | 0.0717 | -0.0261 | 19.4658
14 | 1.3585 | 0.08397 | -0.0275 | 16.1784
14.5 | 1.321 | 0.09754 | -0.0317 | 13.5432
15 | 1.2864 | 0.11185 | -0.0383 | 11.5011
15.5 | 1.2554 | 0.12657 | -0.0467 | 9.9186
16 | 1.229 | 0.14147 | -0.0563 | 8.6874
16.5 | 1.2083 | 0.15614 | -0.0664 | 7.7386
17 | 1.1921 | 0.17054 | -0.0766 | 6.9901

## 113. Re 12M Mach 0.00 (1)
BIGFOIL.COM POLAR EXPORT
NACA66-617
NACA66-617 |  |  |  | Cl Max: | 1.665 | at alpha= | 11.5 | deg
JavaFoil+Calcfoil stall+Eppler ext transition |  |  |  | L/D Max: | 152.051 | at alpha= | 3 | deg
Re: | 12000000 |  |  | Cd Min: | 0.00442 | at alpha= | -1.5 | deg
Mach: | 0 |  |  | Cl=0 at alpha= | -5.3443 | deg
|  |  |  | @ Cl=0.1, Cd= | 0.0059869
|  |  |  | @ Cl=0.4, Cd= | 0.0047667
|  |  |  | @ Cl=0.6, Cd= | 0.00522
alpha (deg) | Cl | Cd | Cm | Cl/Cd
-20 | -0.673 | 0.15964 | -0.044 | -4.213
-19.5 | -0.685 | 0.1502 | -0.045 | -4.559
-19 | -0.696 | 0.14486 | -0.046 | -4.802
-18.5 | -0.705 | 0.13816 | -0.047 | -5.102
-18 | -0.712 | 0.13046 | -0.048 | -5.461
-17.5 | -0.718 | 0.12381 | -0.05 | -5.799
-17 | -0.721 | 0.11654 | -0.051 | -6.19
-16.5 | -0.723 | 0.1099 | -0.053 | -6.576
-16 | -0.721 | 0.10338 | -0.055 | -6.976
-15.5 | -0.716 | 0.09785 | -0.057 | -7.315
-15 | -0.831 | 0.01682 | -0.094 | -49.407
-14.5 | -0.821 | 0.01491 | -0.096 | -55.068
-14 | -0.805 | 0.01382 | -0.098 | -58.234
-13.5 | -0.784 | 0.01289 | -0.099 | -60.845
-13 | -0.76 | 0.01201 | -0.101 | -63.278
-12.5 | -0.729 | 0.01134 | -0.102 | -64.232
-12 | -0.692 | 0.01057 | -0.104 | -65.519
-11.5 | -0.652 | 0.01014 | -0.105 | -64.311
-11 | -0.61 | 0.00973 | -0.107 | -62.701
-10.5 | -0.565 | 0.00923 | -0.108 | -61.222
-10 | -0.518 | 0.00882 | -0.11 | -58.703
-9.5 | -0.469 | 0.00843 | -0.111 | -55.586
-9 | -0.418 | 0.00807 | -0.113 | -51.765
-8.5 | -0.364 | 0.00774 | -0.114 | -47.059
-8 | -0.31 | 0.00743 | -0.116 | -41.727
-7.5 | -0.254 | 0.00717 | -0.117 | -35.398
-7 | -0.197 | 0.00694 | -0.119 | -28.326
-6.5 | -0.138 | 0.0067 | -0.12 | -20.636
-6 | -0.079 | 0.00648 | -0.121 | -12.185
-5.5 | -0.019 | 0.0063 | -0.123 | -3.008
-5 | 0.042 | 0.00612 | -0.124 | 6.804
-4.5 | 0.103 | 0.00598 | -0.126 | 17.18
-4 | 0.164 | 0.00583 | -0.127 | 28.184
-3.5 | 0.226 | 0.00568 | -0.129 | 39.784
-3 | 0.288 | 0.00557 | -0.13 | 51.654
-2.5 | 0.351 | 0.00549 | -0.131 | 63.867
-2 | 0.414 | 0.00456 | -0.133 | 90.802
-1.5 | 0.476 | 0.00442 | -0.135 | 107.866
-1 | 0.538 | 0.00495 | -0.136 | 108.667
-0.5 | 0.6 | 0.00522 | -0.137 | 115.067
0 | 0.663 | 0.00531 | -0.138 | 124.737
0.5 | 0.725 | 0.00553 | -0.14 | 130.915
1 | 0.786 | 0.00592 | -0.141 | 132.746
1.5 | 0.848 | 0.00639 | -0.142 | 132.65
2 | 0.909 | 0.00631 | -0.143 | 143.918
2.5 | 0.97 | 0.00674 | -0.144 | 143.985
3 | 1.023 | 0.00673 | -0.145 | 152.051
3.5 | 1.081 | 0.0072 | -0.146 | 150.079
4 | 1.136 | 0.00978 | -0.147 | 116.144
4.5 | 1.191 | 0.01018 | -0.148 | 116.962
5 | 1.245 | 0.01062 | -0.149 | 117.271
5.5 | 1.296 | 0.01101 | -0.15 | 117.753
6 | 1.345 | 0.01141 | -0.151 | 117.932
6.5 | 1.392 | 0.01184 | -0.152 | 117.56
7 | 1.436 | 0.0123 | -0.153 | 116.746
7.5 | 1.478 | 0.01271 | -0.154 | 116.238
8 | 1.516 | 0.01323 | -0.155 | 114.619
8.5 | 1.551 | 0.01375 | -0.156 | 112.786
9 | 1.582 | 0.01434 | -0.156 | 110.37
9.5 | 1.61 | 0.01499 | -0.157 | 107.359
10 | 1.633 | 0.01559 | -0.158 | 104.801
10.5 | 1.65 | 0.01634 | -0.159 | 100.98
11 | 1.66 | 0.017 | -0.159 | 97.636
11.5 | 1.665 | 0.01774 | -0.16 | 93.837
12 | 1.665 | 0.01853 | -0.161 | 89.811
12.5 | 1.659 | 0.01941 | -0.161 | 85.468
13 | 1.649 | 0.02037 | -0.162 | 80.927
13.5 | 1.633 | 0.02144 | -0.163 | 76.187
14 | 1.614 | 0.02244 | -0.163 | 71.923
14.5 | 1.588 | 0.02349 | -0.164 | 67.596
15 | 1.555 | 0.02464 | -0.164 | 63.101
15.5 | 1.517 | 0.0261 | -0.165 | 58.147
16 | 1.477 | 0.02779 | -0.165 | 53.16
16.5 | 1.434 | 0.0297 | -0.165 | 48.266

## 114. Re 12M Mach 0.00 (2)
BIGFOIL.COM POLAR EXPORT
NACA66-617
NACA66-617 |  |  |  | Cl Max: | 1.8908 | at alpha= | 20 | deg
XFOIL ncrit=9 |  |  |  | L/D Max: | 224.773 | at alpha= | 1.5 | deg
Re: | 12000000 |  |  | Cd Min: | 0.05425 | at alpha= | 20 | deg
Mach: | 0 |  |  | Cl=0 at alpha= | -4.7947 | deg
|  |  |  | @ Cl=0.1, Cd= | 0.0054811
|  |  |  | @ Cl=0.4, Cd= | 0.0045542
|  |  |  | @ Cl=0.6, Cd= | 0.0030748
alpha (deg) | Cl | Cd | Cm | Cl/Cd
-20 | -1.2399 | 0.02464 | -0.1499 | -50.3206
-19.5 | -1.2385 | 0.02144 | -0.1477 | -57.7659
-19 | -1.2192 | 0.01961 | -0.1459 | -62.1724
-18.5 | -1.191 | 0.01839 | -0.1445 | -64.7635
-18 | -1.1605 | 0.01731 | -0.1431 | -67.0422
-17.5 | -1.1299 | 0.01629 | -0.1415 | -69.3616
-17 | -1.099 | 0.01528 | -0.1397 | -71.9241
-16.5 | -1.0673 | 0.01439 | -0.1379 | -74.1696
-16 | -1.0325 | 0.01362 | -0.1362 | -75.8076
-15.5 | -0.9967 | 0.01296 | -0.1345 | -76.9059
-15 | -0.9595 | 0.01231 | -0.133 | -77.9448
-14.5 | -0.9211 | 0.01179 | -0.1314 | -78.1255
-14 | -0.8818 | 0.01127 | -0.1299 | -78.2431
-13.5 | -0.8415 | 0.01083 | -0.1284 | -77.7008
-13 | -0.8023 | 0.01037 | -0.1266 | -77.3674
-12.5 | -0.7614 | 0.00995 | -0.125 | -76.5226
-12 | -0.7257 | 0.00942 | -0.1224 | -77.0382
-11.5 | -0.6944 | 0.00897 | -0.1187 | -77.4136
-11 | -0.6569 | 0.00864 | -0.1161 | -76.0301
-10.5 | -0.6106 | 0.00829 | -0.1151 | -73.655
-10 | -0.5626 | 0.00798 | -0.1145 | -70.5013
-9.5 | -0.5133 | 0.00769 | -0.114 | -66.749
-9 | -0.4622 | 0.00745 | -0.1139 | -62.0403
-8.5 | -0.4099 | 0.0072 | -0.1139 | -56.9306
-8 | -0.3562 | 0.00697 | -0.1143 | -51.1047
-7.5 | -0.3015 | 0.00676 | -0.1148 | -44.6006
-7 | -0.2466 | 0.00655 | -0.1153 | -37.6489
-6.5 | -0.1917 | 0.00632 | -0.1158 | -30.3323
-6 | -0.1362 | 0.00613 | -0.1164 | -22.2186
-5.5 | -0.0801 | 0.00596 | -0.1171 | -13.4396
-5 | -0.0234 | 0.00582 | -0.118 | -4.0206
-4.5 | 0.0336 | 0.00567 | -0.1189 | 5.9259
-4 | 0.0915 | 0.0055 | -0.1199 | 16.6364
-3.5 | 0.1499 | 0.00537 | -0.1211 | 27.9143
-3 | 0.2084 | 0.00522 | -0.1223 | 39.9234
-2.5 | 0.2667 | 0.00511 | -0.1234 | 52.1918
-2 | 0.3242 | 0.00498 | -0.1245 | 65.1004
-1.5 | 0.3825 | 0.00468 | -0.1258 | 81.7308
-1 | 0.4423 | 0.00425 | -0.1275 | 104.0706
-0.5 | 0.5033 | 0.00382 | -0.1297 | 131.7539
0 | 0.5687 | 0.00308 | -0.1331 | 184.6429
0.5 | 0.6291 | 0.00307 | -0.1347 | 204.9186
1 | 0.6877 | 0.00315 | -0.1358 | 218.3175
1.5 | 0.744 | 0.00331 | -0.1365 | 224.7734
2 | 0.7738 | 0.00449 | -0.1318 | 172.3385
2.5 | 0.8059 | 0.00545 | -0.1276 | 147.8716
3 | 0.8436 | 0.00609 | -0.1246 | 138.5222
3.5 | 0.871 | 0.00676 | -0.1193 | 128.8462
4 | 0.8935 | 0.00747 | -0.1131 | 119.6118
4.5 | 0.9211 | 0.00818 | -0.1082 | 112.6039
5 | 0.9499 | 0.00895 | -0.1038 | 106.1341
5.5 | 0.9803 | 0.00975 | -0.0998 | 100.5436
6 | 1.018 | 0.01037 | -0.0973 | 98.1678
6.5 | 1.0576 | 0.01096 | -0.0952 | 96.4964
7 | 1.0985 | 0.01154 | -0.0934 | 95.1906
7.5 | 1.1376 | 0.0122 | -0.0915 | 93.2459
8 | 1.1762 | 0.01291 | -0.0895 | 91.1077
8.5 | 1.2159 | 0.01361 | -0.0878 | 89.3387
9 | 1.2524 | 0.01447 | -0.0856 | 86.5515
9.5 | 1.29 | 0.01531 | -0.0838 | 84.2587
10 | 1.3275 | 0.01618 | -0.082 | 82.0457
10.5 | 1.3634 | 0.01716 | -0.0801 | 79.4522
11 | 1.3989 | 0.01819 | -0.0781 | 76.9049
11.5 | 1.4327 | 0.01933 | -0.0761 | 74.118
12 | 1.4691 | 0.02039 | -0.0745 | 72.05
12.5 | 1.5024 | 0.02164 | -0.0727 | 69.427
13 | 1.5357 | 0.02293 | -0.0709 | 66.9734
13.5 | 1.5666 | 0.02441 | -0.069 | 64.1786
14 | 1.5971 | 0.02596 | -0.0671 | 61.5216
14.5 | 1.6287 | 0.02747 | -0.0655 | 59.2901
15 | 1.658 | 0.0292 | -0.0638 | 56.7808
15.5 | 1.6891 | 0.03082 | -0.0623 | 54.8053
16 | 1.7159 | 0.03281 | -0.0606 | 52.2981
16.5 | 1.7424 | 0.03486 | -0.059 | 49.9828
17 | 1.7679 | 0.03706 | -0.0574 | 47.7037
17.5 | 1.7893 | 0.03965 | -0.0557 | 45.1274
18 | 1.811 | 0.04229 | -0.0542 | 42.8234
18.5 | 1.833 | 0.04497 | -0.0529 | 40.7605
19 | 1.8527 | 0.04796 | -0.0517 | 38.6301
19.5 | 1.8722 | 0.05101 | -0.0507 | 36.7026
20 | 1.8908 | 0.05425 | -0.0498 | 34.8535

## 115. Re 12M Mach 0.10 (1)
BIGFOIL.COM POLAR EXPORT
NACA66-617
NACA66-617 |  |  |  | Cl Max: | 1.657 | at alpha= | 11.5 | deg
JavaFoil+Calcfoil stall+Eppler ext transition |  |  |  | L/D Max: | 151.587 | at alpha= | 3 | deg
Re: | 12000000 |  |  | Cd Min: | 0.00446 | at alpha= | -2 | deg
Mach: | 0.1 |  |  | Cl=0 at alpha= | -5.3443 | deg
|  |  |  | @ Cl=0.1, Cd= | 0.0059979
|  |  |  | @ Cl=0.4, Cd= | 0.0047241
|  |  |  | @ Cl=0.6, Cd= | 0.0052269
alpha (deg) | Cl | Cd | Cm | Cl/Cd
-19.5 | -0.647 | 0.15339 | -0.045 | -4.221
-19 | -0.661 | 0.14754 | -0.045 | -4.481
-18.5 | -0.674 | 0.13994 | -0.046 | -4.814
-18 | -0.684 | 0.13236 | -0.048 | -5.17
-17.5 | -0.693 | 0.12591 | -0.049 | -5.502
-17 | -0.7 | 0.11876 | -0.051 | -5.89
-16.5 | -0.703 | 0.11199 | -0.052 | -6.281
-16 | -0.704 | 0.10557 | -0.054 | -6.671
-15.5 | -0.703 | 0.09865 | -0.056 | -7.124
-15 | -0.699 | 0.09048 | -0.06 | -7.731
-14.5 | -0.811 | 0.01535 | -0.096 | -52.812
-14 | -0.797 | 0.01415 | -0.098 | -56.321
-13.5 | -0.779 | 0.01316 | -0.1 | -59.174
-13 | -0.756 | 0.01225 | -0.101 | -61.692
-12.5 | -0.726 | 0.01151 | -0.103 | -63.084
-12 | -0.691 | 0.01074 | -0.104 | -64.334
-11.5 | -0.652 | 0.01015 | -0.106 | -64.205
-11 | -0.61 | 0.00983 | -0.107 | -62.052
-10.5 | -0.566 | 0.00932 | -0.109 | -60.671
-10 | -0.519 | 0.00881 | -0.11 | -58.893
-9.5 | -0.47 | 0.00851 | -0.112 | -55.182
-9 | -0.419 | 0.00813 | -0.113 | -51.508
-8.5 | -0.366 | 0.00779 | -0.115 | -46.936
-8 | -0.311 | 0.00746 | -0.116 | -41.658
-7.5 | -0.255 | 0.00723 | -0.118 | -35.251
-7 | -0.197 | 0.00696 | -0.119 | -28.333
-6.5 | -0.139 | 0.00674 | -0.121 | -20.592
-6 | -0.079 | 0.00652 | -0.122 | -12.163
-5.5 | -0.019 | 0.00632 | -0.124 | -3.013
-5 | 0.042 | 0.00615 | -0.125 | 6.802
-4.5 | 0.103 | 0.00599 | -0.126 | 17.226
-4 | 0.165 | 0.00584 | -0.128 | 28.274
-3.5 | 0.227 | 0.0057 | -0.129 | 39.812
-3 | 0.289 | 0.00558 | -0.131 | 51.814
-2.5 | 0.353 | 0.0055 | -0.132 | 64.045
-2 | 0.416 | 0.00446 | -0.134 | 93.455
-1.5 | 0.479 | 0.00446 | -0.135 | 107.348
-1 | 0.541 | 0.00497 | -0.137 | 108.801
-0.5 | 0.603 | 0.00524 | -0.138 | 115.142
0 | 0.666 | 0.00518 | -0.139 | 128.588
0.5 | 0.728 | 0.00556 | -0.14 | 131.056
1 | 0.79 | 0.00595 | -0.142 | 132.711
1.5 | 0.852 | 0.00639 | -0.143 | 133.284
2 | 0.913 | 0.00637 | -0.144 | 143.274
2.5 | 0.974 | 0.00678 | -0.145 | 143.693
3 | 1.028 | 0.00678 | -0.146 | 151.587
3.5 | 1.086 | 0.00726 | -0.147 | 149.512
4 | 1.141 | 0.00986 | -0.148 | 115.737
4.5 | 1.196 | 0.01025 | -0.149 | 116.778
5 | 1.25 | 0.01069 | -0.15 | 117.006
5.5 | 1.302 | 0.01108 | -0.151 | 117.435
6 | 1.351 | 0.01152 | -0.152 | 117.302
6.5 | 1.397 | 0.01196 | -0.153 | 116.858
7 | 1.441 | 0.01243 | -0.154 | 115.976
7.5 | 1.482 | 0.01285 | -0.155 | 115.361
8 | 1.52 | 0.01336 | -0.155 | 113.792
8.5 | 1.554 | 0.01392 | -0.156 | 111.678
9 | 1.584 | 0.01456 | -0.157 | 108.829
9.5 | 1.611 | 0.01518 | -0.158 | 106.104
10 | 1.633 | 0.0158 | -0.159 | 103.322
10.5 | 1.647 | 0.01657 | -0.159 | 99.423
11 | 1.655 | 0.01736 | -0.16 | 95.347
11.5 | 1.657 | 0.01799 | -0.161 | 92.078
12 | 1.653 | 0.01893 | -0.162 | 87.327
12.5 | 1.644 | 0.01974 | -0.162 | 83.273
13 | 1.629 | 0.02072 | -0.163 | 78.622
13.5 | 1.61 | 0.02187 | -0.163 | 73.607
14 | 1.586 | 0.02293 | -0.164 | 69.146
14.5 | 1.554 | 0.02414 | -0.164 | 64.407
15 | 1.515 | 0.02546 | -0.165 | 59.501
15.5 | 1.472 | 0.02706 | -0.165 | 54.382
16 | 1.425 | 0.02896 | -0.165 | 49.209
16.5 | 1.377 | 0.03059 | -0.166 | 45.005

## 116. Re 12M Mach 0.10 (2)
BIGFOIL.COM POLAR EXPORT
NACA66-617
NACA66-617 |  |  |  | Cl Max: | 1.8883 | at alpha= | 20 | deg
XFOIL ncrit=9 |  |  |  | L/D Max: | 227.599 | at alpha= | 1.5 | deg
Re: | 12000000 |  |  | Cd Min: | 0.057 | at alpha= | 20 | deg
Mach: | 0.1 |  |  | Cl=0 at alpha= | -4.7925 | deg
|  |  |  | @ Cl=0.1, Cd= | 0.0054904
|  |  |  | @ Cl=0.4, Cd= | 0.0045865
|  |  |  | @ Cl=0.6, Cd= | 0.00308
alpha (deg) | Cl | Cd | Cm | Cl/Cd
-20 | -1.2164 | 0.02785 | -0.1544 | -43.6768
-19.5 | -1.2117 | 0.0243 | -0.1536 | -49.8642
-19 | -1.2113 | 0.0211 | -0.1509 | -57.4076
-18.5 | -1.1935 | 0.01919 | -0.1487 | -62.1939
-18 | -1.1632 | 0.01799 | -0.1471 | -64.6581
-17.5 | -1.1328 | 0.0169 | -0.1454 | -67.0296
-17 | -1.1014 | 0.01585 | -0.1435 | -69.489
-16.5 | -1.0713 | 0.01482 | -0.1414 | -72.2874
-16 | -1.0352 | 0.01404 | -0.1397 | -73.7322
-15.5 | -0.9999 | 0.0133 | -0.1378 | -75.1805
-15 | -0.963 | 0.0126 | -0.136 | -76.4286
-14.5 | -0.9245 | 0.01204 | -0.1342 | -76.7857
-14 | -0.8844 | 0.0115 | -0.1326 | -76.9043
-13.5 | -0.8434 | 0.01105 | -0.1311 | -76.3258
-13 | -0.804 | 0.01055 | -0.1292 | -76.2085
-12.5 | -0.7617 | 0.01015 | -0.1277 | -75.0443
-12 | -0.7253 | 0.00958 | -0.1251 | -75.7098
-11.5 | -0.6905 | 0.00909 | -0.122 | -75.9626
-11 | -0.6588 | 0.00873 | -0.118 | -75.4639
-10.5 | -0.613 | 0.00837 | -0.1168 | -73.2378
-10 | -0.5652 | 0.00805 | -0.1159 | -70.2112
-9.5 | -0.5159 | 0.00775 | -0.1153 | -66.5677
-9 | -0.4648 | 0.0075 | -0.115 | -61.9733
-8.5 | -0.4123 | 0.00724 | -0.115 | -56.9475
-8 | -0.3583 | 0.007 | -0.1152 | -51.1857
-7.5 | -0.3033 | 0.00679 | -0.1156 | -44.6686
-7 | -0.2482 | 0.00658 | -0.1161 | -37.7204
-6.5 | -0.193 | 0.00635 | -0.1165 | -30.3937
-6 | -0.1373 | 0.00615 | -0.1171 | -22.3252
-5.5 | -0.0809 | 0.00598 | -0.1178 | -13.5284
-5 | -0.0239 | 0.00583 | -0.1186 | -4.0995
-4.5 | 0.0337 | 0.00569 | -0.1195 | 5.9227
-4 | 0.0918 | 0.00551 | -0.1206 | 16.6606
-3.5 | 0.1505 | 0.00537 | -0.1217 | 28.0261
-3 | 0.2094 | 0.00523 | -0.1229 | 40.0382
-2.5 | 0.268 | 0.00512 | -0.124 | 52.3438
-2 | 0.3259 | 0.00499 | -0.1251 | 65.3106
-1.5 | 0.3845 | 0.0047 | -0.1264 | 81.8085
-1 | 0.4446 | 0.00426 | -0.1282 | 104.3662
-0.5 | 0.506 | 0.00383 | -0.1303 | 132.1149
0 | 0.5719 | 0.00308 | -0.1338 | 185.6818
0.5 | 0.6327 | 0.00308 | -0.1354 | 205.4221
1 | 0.6917 | 0.00315 | -0.1365 | 219.5873
1.5 | 0.7488 | 0.00329 | -0.1373 | 227.5988
2 | 0.7787 | 0.00447 | -0.1325 | 174.2058
2.5 | 0.8101 | 0.00544 | -0.1281 | 148.9154
3 | 0.847 | 0.0061 | -0.1249 | 138.8525
3.5 | 0.8716 | 0.00677 | -0.1189 | 128.7445
4 | 0.8934 | 0.00752 | -0.1126 | 118.8032
4.5 | 0.9218 | 0.00824 | -0.1078 | 111.8689
5 | 0.9497 | 0.00904 | -0.1031 | 105.0553
5.5 | 0.9794 | 0.0099 | -0.099 | 98.9293
6 | 1.0181 | 0.01052 | -0.0966 | 96.7776
6.5 | 1.0579 | 0.01113 | -0.0945 | 95.0494
7 | 1.0979 | 0.01176 | -0.0925 | 93.3588
7.5 | 1.1383 | 0.01242 | -0.0907 | 91.6506
8 | 1.177 | 0.01315 | -0.0887 | 89.5057
8.5 | 1.2157 | 0.01392 | -0.0867 | 87.3348
9 | 1.2539 | 0.01475 | -0.0848 | 85.0102
9.5 | 1.2908 | 0.01565 | -0.0827 | 82.4792
10 | 1.3291 | 0.01653 | -0.081 | 80.4053
10.5 | 1.3651 | 0.01755 | -0.079 | 77.7835
11 | 1.3994 | 0.01869 | -0.0768 | 74.8743
11.5 | 1.4357 | 0.01977 | -0.075 | 72.6201
12 | 1.4702 | 0.02098 | -0.0731 | 70.0763
12.5 | 1.5058 | 0.02216 | -0.0714 | 67.9513
13 | 1.5375 | 0.02361 | -0.0694 | 65.1207
13.5 | 1.5696 | 0.02509 | -0.0675 | 62.5588
14 | 1.6 | 0.02672 | -0.0655 | 59.8802
14.5 | 1.6312 | 0.02833 | -0.0637 | 57.5785
15 | 1.6624 | 0.03001 | -0.0621 | 55.3949
15.5 | 1.6909 | 0.03191 | -0.0604 | 52.9897
16 | 1.7201 | 0.03381 | -0.0588 | 50.8755
16.5 | 1.7447 | 0.03612 | -0.0569 | 48.3029
17 | 1.7686 | 0.03858 | -0.0552 | 45.8424
17.5 | 1.7924 | 0.04107 | -0.0536 | 43.6426
18 | 1.8131 | 0.04394 | -0.052 | 41.2631
18.5 | 1.8345 | 0.04683 | -0.0506 | 39.1736
19 | 1.8567 | 0.04971 | -0.0495 | 37.3506
19.5 | 1.8736 | 0.05317 | -0.0483 | 35.2379
20 | 1.8883 | 0.057 | -0.0473 | 33.1281

## 117. Re 12M Mach 0.25 (1)
BIGFOIL.COM POLAR EXPORT
NACA66-617
NACA66-617 |  |  |  | Cl Max: | 1.615 | at alpha= | 10 | deg
JavaFoil+Calcfoil stall+Eppler ext transition |  |  |  | L/D Max: | 163.493 | at alpha= | 3 | deg
Re: | 12000000 |  |  | Cd Min: | 0.00436 | at alpha= | -2 | deg
Mach: | 0.25 |  |  | Cl=0 at alpha= | -5.3468 | deg
|  |  |  | @ Cl=0.1, Cd= | 0.0061162
|  |  |  | @ Cl=0.4, Cd= | 0.0048751
|  |  |  | @ Cl=0.6, Cd= | 0.0052094
alpha (deg) | Cl | Cd | Cm | Cl/Cd
-18.5 | -0.389 | 0.15779 | -0.044 | -2.468
-18 | -0.433 | 0.14788 | -0.045 | -2.93
-17.5 | -0.474 | 0.14139 | -0.046 | -3.349
-17 | -0.509 | 0.13363 | -0.047 | -3.809
-16.5 | -0.54 | 0.12366 | -0.048 | -4.369
-16 | -0.567 | 0.11861 | -0.049 | -4.776
-15.5 | -0.588 | 0.10893 | -0.051 | -5.395
-15 | -0.603 | 0.10243 | -0.052 | -5.888
-14.5 | -0.613 | 0.09624 | -0.054 | -6.365
-14 | -0.722 | 0.01867 | -0.098 | -38.638
-13.5 | -0.726 | 0.01546 | -0.101 | -46.957
-13 | -0.719 | 0.01392 | -0.103 | -51.668
-12.5 | -0.701 | 0.01277 | -0.105 | -54.895
-12 | -0.674 | 0.01161 | -0.107 | -58.095
-11.5 | -0.642 | 0.01106 | -0.108 | -58.009
-11 | -0.605 | 0.0104 | -0.11 | -58.207
-10.5 | -0.565 | 0.0098 | -0.112 | -57.653
-10 | -0.521 | 0.0093 | -0.113 | -56.035
-9.5 | -0.474 | 0.00883 | -0.115 | -53.637
-9 | -0.424 | 0.0085 | -0.116 | -49.838
-8.5 | -0.371 | 0.00811 | -0.118 | -45.763
-8 | -0.316 | 0.00776 | -0.119 | -40.777
-7.5 | -0.26 | 0.00746 | -0.121 | -34.822
-7 | -0.201 | 0.00717 | -0.122 | -28.086
-6.5 | -0.142 | 0.0069 | -0.124 | -20.552
-6 | -0.081 | 0.00668 | -0.125 | -12.149
-5.5 | -0.019 | 0.00644 | -0.127 | -3.024
-5 | 0.043 | 0.00627 | -0.128 | 6.842
-4.5 | 0.106 | 0.0061 | -0.13 | 17.344
-4 | 0.169 | 0.00595 | -0.131 | 28.418
-3.5 | 0.233 | 0.00579 | -0.133 | 40.233
-3 | 0.297 | 0.00566 | -0.134 | 52.378
-2.5 | 0.362 | 0.0056 | -0.135 | 64.594
-2 | 0.427 | 0.00436 | -0.137 | 97.859
-1.5 | 0.492 | 0.00437 | -0.139 | 112.407
-1 | 0.556 | 0.00501 | -0.14 | 110.859
-0.5 | 0.62 | 0.0053 | -0.142 | 116.978
0 | 0.684 | 0.00522 | -0.143 | 131.058
0.5 | 0.748 | 0.00569 | -0.144 | 131.623
1 | 0.812 | 0.00611 | -0.145 | 132.841
1.5 | 0.875 | 0.00618 | -0.147 | 141.663
2 | 0.938 | 0.00657 | -0.148 | 142.727
2.5 | 1.001 | 0.00652 | -0.149 | 153.432
3 | 1.055 | 0.00645 | -0.15 | 163.493
3.5 | 1.113 | 0.00824 | -0.151 | 135.158
4 | 1.169 | 0.01021 | -0.152 | 114.514
4.5 | 1.226 | 0.01064 | -0.153 | 115.166
5 | 1.28 | 0.01111 | -0.154 | 115.248
5.5 | 1.331 | 0.01161 | -0.155 | 114.617
6 | 1.38 | 0.01204 | -0.156 | 114.57
6.5 | 1.425 | 0.01251 | -0.157 | 113.868
7 | 1.467 | 0.01305 | -0.158 | 112.396
7.5 | 1.504 | 0.01359 | -0.158 | 110.692
8 | 1.538 | 0.01416 | -0.159 | 108.61
8.5 | 1.566 | 0.01483 | -0.16 | 105.561
9 | 1.588 | 0.01555 | -0.161 | 102.116
9.5 | 1.605 | 0.01634 | -0.162 | 98.2
10 | 1.615 | 0.01704 | -0.163 | 94.754
10.5 | 1.614 | 0.01794 | -0.163 | 89.962
11 | 1.602 | 0.01888 | -0.164 | 84.884
11.5 | 1.581 | 0.01983 | -0.165 | 79.738
12 | 1.55 | 0.021 | -0.165 | 73.823
12.5 | 1.511 | 0.02219 | -0.166 | 68.081
13 | 1.463 | 0.02328 | -0.167 | 62.827
13.5 | 1.406 | 0.02461 | -0.167 | 57.116
14 | 1.339 | 0.02685 | -0.167 | 49.855
14.5 | 1.26 | 0.02882 | -0.168 | 43.722
15 | 1.164 | 0.03282 | -0.167 | 35.456

## 118. Re 12M Mach 0.25 (2)
BIGFOIL.COM POLAR EXPORT
NACA66-617
NACA66-617 |  |  |  | Cl Max: | 1.8644 | at alpha= | 20 | deg
XFOIL ncrit=9 |  |  |  | L/D Max: | 235.823 | at alpha= | 1.5 | deg
Re: | 12000000 |  |  | Cd Min: | 0.07448 | at alpha= | 20 | deg
Mach: | 0.25 |  |  | Cl=0 at alpha= | -4.7818 | deg
|  |  |  | @ Cl=0.1, Cd= | 0.0055633
|  |  |  | @ Cl=0.4, Cd= | 0.0047336
|  |  |  | @ Cl=0.6, Cd= | 0.0031
alpha (deg) | Cl | Cd | Cm | Cl/Cd
-20 | -1.0777 | 0.06294 | -0.1405 | -17.1227
-19.5 | -1.0956 | 0.04628 | -0.162 | -23.6733
-19 | -1.0966 | 0.03675 | -0.1724 | -29.8395
-18.5 | -1.1107 | 0.03052 | -0.1735 | -36.3925
-18 | -1.0994 | 0.02707 | -0.1723 | -40.6132
-17.5 | -1.0857 | 0.02417 | -0.1703 | -44.9193
-17 | -1.0865 | 0.02078 | -0.1666 | -52.2859
-16.5 | -1.0825 | 0.018 | -0.1622 | -60.1389
-16 | -1.0487 | 0.01676 | -0.1594 | -62.5716
-15.5 | -1.0146 | 0.0156 | -0.1565 | -65.0385
-15 | -0.9785 | 0.01457 | -0.1537 | -67.1585
-14.5 | -0.9384 | 0.01378 | -0.1511 | -68.0987
-14 | -0.897 | 0.01302 | -0.1486 | -68.894
-13.5 | -0.8533 | 0.01246 | -0.1464 | -68.4831
-13 | -0.8139 | 0.01169 | -0.1436 | -69.6236
-12.5 | -0.7679 | 0.01123 | -0.1416 | -68.3793
-12 | -0.7251 | 0.01069 | -0.1391 | -67.8297
-11.5 | -0.6864 | 0.01001 | -0.136 | -68.5714
-11 | -0.6468 | 0.00938 | -0.133 | -68.9552
-10.5 | -0.6091 | 0.00884 | -0.1294 | -68.9027
-10 | -0.5761 | 0.00847 | -0.1248 | -68.0165
-9.5 | -0.5281 | 0.00812 | -0.1231 | -65.0369
-9 | -0.4769 | 0.0078 | -0.1219 | -61.141
-8.5 | -0.4237 | 0.00748 | -0.1212 | -56.6444
-8 | -0.369 | 0.0072 | -0.1208 | -51.25
-7.5 | -0.3132 | 0.00696 | -0.1206 | -45
-7 | -0.2568 | 0.00672 | -0.1206 | -38.2143
-6.5 | -0.1997 | 0.00652 | -0.1208 | -30.6288
-6 | -0.1428 | 0.00629 | -0.121 | -22.7027
-5.5 | -0.085 | 0.00609 | -0.1215 | -13.9573
-5 | -0.0261 | 0.00592 | -0.1221 | -4.4088
-4.5 | 0.0337 | 0.00575 | -0.1231 | 5.8609
-4 | 0.0937 | 0.00558 | -0.124 | 16.7921
-3.5 | 0.1541 | 0.00542 | -0.1251 | 28.4317
-3 | 0.2148 | 0.00529 | -0.1262 | 40.6049
-2.5 | 0.2752 | 0.00516 | -0.1274 | 53.3333
-2 | 0.3349 | 0.00505 | -0.1284 | 66.3168
-1.5 | 0.3952 | 0.00477 | -0.1296 | 82.8512
-1 | 0.4572 | 0.0043 | -0.1315 | 106.3256
-0.5 | 0.5208 | 0.00384 | -0.1338 | 135.625
0 | 0.5895 | 0.0031 | -0.1376 | 190.1613
0.5 | 0.6524 | 0.0031 | -0.1392 | 210.4516
1 | 0.7136 | 0.00317 | -0.1404 | 225.1104
1.5 | 0.7735 | 0.00328 | -0.1413 | 235.8232
2 | 0.8066 | 0.0043 | -0.1368 | 187.5814
2.5 | 0.8327 | 0.00538 | -0.1309 | 154.777
3 | 0.8606 | 0.00612 | -0.1253 | 140.6209
3.5 | 0.8779 | 0.00687 | -0.1175 | 127.7875
4 | 0.898 | 0.00776 | -0.1107 | 115.7216
4.5 | 0.9209 | 0.00872 | -0.1047 | 105.6078
5 | 0.9494 | 0.00967 | -0.0999 | 98.1799
5.5 | 0.9775 | 0.01074 | -0.0953 | 91.0149
6 | 1.0165 | 0.01149 | -0.0927 | 88.4682
6.5 | 1.0569 | 0.01224 | -0.0904 | 86.348
7 | 1.0992 | 0.01296 | -0.0885 | 84.8148
7.5 | 1.1393 | 0.01379 | -0.0862 | 82.6178
8 | 1.1798 | 0.01465 | -0.0841 | 80.5324
8.5 | 1.2201 | 0.01554 | -0.082 | 78.5135
9 | 1.2581 | 0.01659 | -0.0796 | 75.8348
9.5 | 1.2977 | 0.0176 | -0.0775 | 73.733
10 | 1.3363 | 0.0187 | -0.0753 | 71.4599
10.5 | 1.3726 | 0.01997 | -0.0729 | 68.7331
11 | 1.4111 | 0.02119 | -0.0709 | 66.5927
11.5 | 1.447 | 0.02258 | -0.0685 | 64.0833
12.5 | 1.5182 | 0.02559 | -0.064 | 59.3279
13 | 1.5509 | 0.02735 | -0.0616 | 56.7057
14 | 1.6168 | 0.03108 | -0.0571 | 52.0206
14.5 | 1.6496 | 0.03304 | -0.055 | 49.9274
15 | 1.6795 | 0.03529 | -0.0527 | 47.5914
15.5 | 1.7062 | 0.03787 | -0.0504 | 45.0541
16 | 1.7321 | 0.04061 | -0.0481 | 42.6521
16.5 | 1.7573 | 0.04351 | -0.046 | 40.3884
17 | 1.7807 | 0.0467 | -0.044 | 38.1306
17.5 | 1.8026 | 0.05014 | -0.0421 | 35.9513
18 | 1.8221 | 0.05389 | -0.0404 | 33.8115
18.5 | 1.8384 | 0.05816 | -0.0389 | 31.6094
19 | 1.8486 | 0.0632 | -0.0376 | 29.25
19.5 | 1.8556 | 0.06881 | -0.0367 | 26.967
20 | 1.8644 | 0.07448 | -0.0363 | 25.0322

## 119. Re 12M Mach 0.50 (1)
BIGFOIL.COM POLAR EXPORT
NACA66-617
NACA66-617 |  |  |  | Cl Max: | 1.498 | at alpha= | 6.5 | deg
JavaFoil+Calcfoil stall+Eppler ext transition |  |  |  | L/D Max: | 151.423 | at alpha= | 0.5 | deg
Re: | 12000000 |  |  | Cd Min: | 0.00463 | at alpha= | -1 | deg
Mach: | 0.5 |  |  | Cl=0 at alpha= | -5.3456 | deg
|  |  |  | @ Cl=0.1, Cd= | 0.0067031
|  |  |  | @ Cl=0.4, Cd= | 0.0059738
|  |  |  | @ Cl=0.6, Cd= | 0.0046818
alpha (deg) | Cl | Cd | Cm | Cl/Cd
-20 | -0.833 | 0.14677 | -0.061 | -5.675
-19.5 | -0.805 | 0.13874 | -0.062 | -5.804
-19 | -0.775 | 0.13565 | -0.061 | -5.711
-18.5 | -0.744 | 0.13253 | -0.059 | -5.616
-18 | -0.717 | 0.1244 | -0.061 | -5.763
-17.5 | -0.689 | 0.12744 | -0.062 | -5.409
-17 | -0.662 | 0.11965 | -0.063 | -5.531
-16.5 | -0.633 | 0.11364 | -0.063 | -5.571
-16 | -0.608 | 0.10291 | -0.067 | -5.905
-15.5 | -0.585 | 0.09043 | -0.074 | -6.473
-15 | -0.601 | 0.04385 | -0.097 | -13.713
-14.5 | -0.603 | 0.0225 | -0.108 | -26.786
-14 | -0.489 | 0.09897 | -0.06 | -4.942
-13.5 | -0.462 | 0.09011 | -0.062 | -5.122
-13 | -0.436 | 0.08006 | -0.069 | -5.443
-12.5 | -0.426 | 0.05368 | -0.092 | -7.934
-12 | -0.442 | 0.0174 | -0.116 | -25.407
-11.5 | -0.414 | 0.01439 | -0.119 | -28.747
-11 | -0.382 | 0.01296 | -0.121 | -29.466
-10.5 | -0.291 | 0.07157 | -0.061 | -4.068
-10 | -0.263 | 0.06224 | -0.064 | -4.232
-9.5 | -0.236 | 0.0555 | -0.072 | -4.257
-9 | -0.298 | 0.05283 | -0.071 | -5.639
-8.5 | -0.357 | 0.00996 | -0.13 | -35.849
-8 | -0.322 | 0.00926 | -0.132 | -34.745
-7.5 | -0.272 | 0.00876 | -0.134 | -31.096
-7 | -0.215 | 0.0082 | -0.136 | -26.268
-6.5 | -0.154 | 0.00779 | -0.137 | -19.71
-6 | -0.089 | 0.00747 | -0.139 | -11.846
-5.5 | -0.021 | 0.00716 | -0.141 | -2.989
-5 | 0.047 | 0.0069 | -0.142 | 6.851
-4.5 | 0.117 | 0.00664 | -0.144 | 17.604
-4 | 0.187 | 0.00645 | -0.145 | 29.014
-3.5 | 0.258 | 0.00627 | -0.147 | 41.17
-3 | 0.329 | 0.00611 | -0.149 | 53.829
-2.5 | 0.402 | 0.00597 | -0.15 | 67.227
-2 | 0.472 | 0.00592 | -0.152 | 79.771
-1.5 | 0.545 | 0.00484 | -0.154 | 112.73
-1 | 0.618 | 0.00463 | -0.156 | 133.402
-0.5 | 0.691 | 0.00578 | -0.158 | 119.532
0 | 0.764 | 0.00536 | -0.16 | 142.508
0.5 | 0.835 | 0.00551 | -0.161 | 151.423
1 | 0.904 | 0.00657 | -0.162 | 137.555
1.5 | 0.974 | 0.00718 | -0.163 | 135.668
2 | 1.043 | 0.00771 | -0.164 | 135.334
2.5 | 1.112 | 0.00834 | -0.165 | 133.412
3 | 1.168 | 0.00909 | -0.166 | 128.454
3.5 | 1.229 | 0.01166 | -0.167 | 105.399
4 | 1.29 | 0.01227 | -0.168 | 105.104
4.5 | 1.348 | 0.01294 | -0.17 | 104.194
5 | 1.401 | 0.01359 | -0.171 | 103.029
5.5 | 1.445 | 0.01428 | -0.172 | 101.212
6 | 1.479 | 0.01509 | -0.173 | 97.998
6.5 | 1.498 | 0.01597 | -0.174 | 93.799
7 | 1.493 | 0.01705 | -0.175 | 87.568
7.5 | 1.443 | 0.01835 | -0.176 | 78.659
8 | 1.244 | 0.02003 | -0.177 | 62.076
8.5 | 0.935 | 0.02184 | -0.177 | 42.784
9 | 0.968 | 0.02145 | -0.178 | 45.123
9.5 | 0.999 | 0.02307 | -0.179 | 43.294
10 | 1.028 | 0.02545 | -0.18 | 40.396
10.5 | 0.881 | 0.07483 | -0.095 | 11.773
11 | 1.092 | 0.02633 | -0.182 | 41.485
11.5 | 1.122 | 0.02854 | -0.182 | 39.299

## 120. Re 12M Mach 0.50 (2)
BIGFOIL.COM POLAR EXPORT
NACA66-617
NACA66-617 |  |  |  | Cl Max: | 1.4725 | at alpha= | 11.5 | deg
XFOIL ncrit=9 |  |  |  | L/D Max: | 262.239 | at alpha= | 1.5 | deg
Re: | 12000000 |  |  | Cd Min: | 0.15431 | at alpha= | 16.5 | deg
Mach: | 0.5 |  |  | Cl=0 at alpha= | -4.7626 | deg
|  |  |  | @ Cl=0.1, Cd= | 0.0059333
|  |  |  | @ Cl=0.4, Cd= | 0.0051724
|  |  |  | @ Cl=0.6, Cd= | 0.0038403
alpha (deg) | Cl | Cd | Cm | Cl/Cd
-14.5 | -0.1427 | 0.10646 | -0.1613 | -1.3404
-14 | -0.1435 | 0.09766 | -0.1659 | -1.4694
-13.5 | -0.1728 | 0.08502 | -0.1729 | -2.0325
-12.5 | -0.2127 | 0.06298 | -0.1863 | -3.3773
-12 | -0.249 | 0.04791 | -0.1977 | -5.1972
-11.5 | -0.2851 | 0.03817 | -0.203 | -7.4692
-11 | -0.3216 | 0.03108 | -0.2024 | -10.3475
-10.5 | -0.3742 | 0.02431 | -0.1972 | -15.3928
-10 | -0.3991 | 0.0196 | -0.19 | -20.3622
-9.5 | -0.4138 | 0.01537 | -0.1815 | -26.9226
-9 | -0.4007 | 0.01235 | -0.174 | -32.4453
-8.5 | -0.3715 | 0.01053 | -0.1674 | -35.2802
-8 | -0.3334 | 0.00942 | -0.1615 | -35.3928
-7.5 | -0.2963 | 0.0085 | -0.1554 | -34.8588
-7 | -0.2682 | 0.00787 | -0.1475 | -34.0788
-6.5 | -0.216 | 0.00737 | -0.1439 | -29.308
-6 | -0.1567 | 0.007 | -0.1417 | -22.3857
-5.5 | -0.0947 | 0.00667 | -0.1403 | -14.1979
-5 | -0.0312 | 0.00636 | -0.1394 | -4.9057
-4.5 | 0.0345 | 0.00613 | -0.1392 | 5.6281
-4 | 0.1011 | 0.00593 | -0.1394 | 17.0489
-3.5 | 0.1682 | 0.00575 | -0.1398 | 29.2522
-3 | 0.2355 | 0.00558 | -0.1404 | 42.2043
-2.5 | 0.3032 | 0.00545 | -0.1413 | 55.633
-2 | 0.3708 | 0.00532 | -0.1422 | 69.6992
-1 | 0.5093 | 0.00462 | -0.1454 | 110.2381
-0.5 | 0.5831 | 0.004 | -0.1484 | 145.775
0 | 0.6646 | 0.00323 | -0.1534 | 205.7585
0.5 | 0.7366 | 0.00324 | -0.1552 | 227.3457
1 | 0.8088 | 0.00327 | -0.1569 | 247.3394
1.5 | 0.8785 | 0.00335 | -0.158 | 262.2388
2 | 0.9349 | 0.00373 | -0.1562 | 250.6434
2.5 | 0.9427 | 0.00477 | -0.1445 | 197.631
3 | 0.9211 | 0.00627 | -0.1275 | 146.9059
3.5 | 0.9279 | 0.00767 | -0.117 | 120.9778
4 | 0.9328 | 0.0095 | -0.1069 | 98.1895
4.5 | 0.9397 | 0.01162 | -0.0979 | 80.8692
5 | 0.9519 | 0.01379 | -0.0901 | 69.0283
5.5 | 0.9712 | 0.01592 | -0.0837 | 61.005
6 | 1.0145 | 0.0172 | -0.0806 | 58.9826
6.5 | 1.0595 | 0.01851 | -0.0777 | 57.2393
7 | 1.107 | 0.01975 | -0.0751 | 56.0506
7.5 | 1.153 | 0.02115 | -0.0723 | 54.5154
8 | 1.1989 | 0.02265 | -0.0693 | 52.9316
8.5 | 1.2448 | 0.02421 | -0.0663 | 51.4168
9 | 1.2898 | 0.02596 | -0.0631 | 49.6841
9.5 | 1.3351 | 0.02777 | -0.0598 | 48.0771
10 | 1.3774 | 0.02986 | -0.0561 | 46.1286
10.5 | 1.4155 | 0.03236 | -0.052 | 43.7423
11 | 1.4503 | 0.03521 | -0.0476 | 41.19
11.5 | 1.4725 | 0.03907 | -0.0425 | 37.6888
12 | 1.4712 | 0.04484 | -0.0367 | 32.81
12.5 | 1.4565 | 0.05209 | -0.0315 | 27.9612
13 | 1.4373 | 0.06044 | -0.0278 | 23.7806
13.5 | 1.4052 | 0.07086 | -0.0261 | 19.8307
14 | 1.3693 | 0.0829 | -0.0272 | 16.5175
15 | 1.2985 | 0.11038 | -0.0374 | 11.7639
15.5 | 1.2677 | 0.12501 | -0.0456 | 10.1408
16 | 1.2416 | 0.13978 | -0.0551 | 8.8825
16.5 | 1.2211 | 0.15431 | -0.065 | 7.9133

## 121. Re 14M Mach 0.00 (1)
BIGFOIL.COM POLAR EXPORT
NACA66-617
NACA66-617 |  |  |  | Cl Max: | 1.666 | at alpha= | 11.5 | deg
JavaFoil+Calcfoil stall+Eppler ext transition |  |  |  | L/D Max: | 151.079 | at alpha= | 3.5 | deg
Re: | 14000000 |  |  | Cd Min: | 0.00466 | at alpha= | -2 | deg
Mach: | 0 |  |  | Cl=0 at alpha= | -5.3443 | deg
|  |  |  | @ Cl=0.1, Cd= | 0.0058274
|  |  |  | @ Cl=0.4, Cd= | 0.0048289
|  |  |  | @ Cl=0.6, Cd= | 0.00566
alpha (deg) | Cl | Cd | Cm | Cl/Cd
-19.5 | -0.685 | 0.15027 | -0.045 | -4.559
-19 | -0.696 | 0.14421 | -0.046 | -4.825
-18.5 | -0.705 | 0.13684 | -0.047 | -5.154
-18 | -0.713 | 0.12946 | -0.049 | -5.507
-17.5 | -0.719 | 0.12167 | -0.051 | -5.907
-17 | -0.722 | 0.1156 | -0.052 | -6.246
-16.5 | -0.723 | 0.10849 | -0.054 | -6.669
-16 | -0.722 | 0.10182 | -0.056 | -7.092
-15.5 | -0.719 | 0.09454 | -0.059 | -7.601
-15 | -0.716 | 0.08394 | -0.064 | -8.529
-14.5 | -0.822 | 0.01449 | -0.096 | -56.737
-14 | -0.806 | 0.01333 | -0.098 | -60.444
-13.5 | -0.786 | 0.01244 | -0.099 | -63.162
-13 | -0.761 | 0.01166 | -0.101 | -65.205
-12.5 | -0.729 | 0.01097 | -0.102 | -66.462
-12 | -0.693 | 0.01027 | -0.104 | -67.479
-11.5 | -0.653 | 0.00984 | -0.105 | -66.34
-11 | -0.61 | 0.00944 | -0.107 | -64.677
-10.5 | -0.566 | 0.00895 | -0.108 | -63.185
-10 | -0.519 | 0.00858 | -0.11 | -60.472
-9.5 | -0.469 | 0.0082 | -0.111 | -57.25
-9 | -0.418 | 0.00783 | -0.113 | -53.344
-8.5 | -0.365 | 0.00752 | -0.114 | -48.499
-8 | -0.31 | 0.00725 | -0.116 | -42.8
-7.5 | -0.254 | 0.007 | -0.117 | -36.313
-7 | -0.197 | 0.00677 | -0.119 | -29.067
-6.5 | -0.138 | 0.00651 | -0.12 | -21.248
-6 | -0.079 | 0.00631 | -0.122 | -12.51
-5.5 | -0.019 | 0.00614 | -0.123 | -3.089
-5 | 0.042 | 0.00597 | -0.124 | 6.986
-4.5 | 0.103 | 0.00582 | -0.126 | 17.675
-4 | 0.164 | 0.00567 | -0.127 | 28.988
-3.5 | 0.226 | 0.00555 | -0.129 | 40.725
-3 | 0.288 | 0.0055 | -0.13 | 52.419
-2.5 | 0.351 | 0.00542 | -0.132 | 64.787
-2 | 0.414 | 0.00466 | -0.133 | 88.905
-1.5 | 0.476 | 0.00534 | -0.135 | 89.217
-1 | 0.538 | 0.00549 | -0.136 | 97.993
-0.5 | 0.6 | 0.00566 | -0.137 | 106.101
0 | 0.663 | 0.00578 | -0.138 | 114.685
0.5 | 0.725 | 0.00604 | -0.14 | 120.048
1 | 0.786 | 0.00614 | -0.141 | 128.11
1.5 | 0.848 | 0.00652 | -0.142 | 130.041
2 | 0.909 | 0.00644 | -0.143 | 141.125
2.5 | 0.97 | 0.00686 | -0.144 | 141.43
3 | 1.023 | 0.00681 | -0.145 | 150.181
3.5 | 1.081 | 0.00716 | -0.146 | 151.079
4 | 1.137 | 0.00955 | -0.147 | 119.033
4.5 | 1.192 | 0.00996 | -0.148 | 119.656
5 | 1.246 | 0.01034 | -0.149 | 120.442
5.5 | 1.297 | 0.01074 | -0.15 | 120.816
6 | 1.346 | 0.01113 | -0.151 | 121.019
6.5 | 1.393 | 0.01155 | -0.152 | 120.628
7 | 1.437 | 0.01198 | -0.153 | 120.032
7.5 | 1.479 | 0.01237 | -0.154 | 119.533
8 | 1.517 | 0.01287 | -0.155 | 117.905
8.5 | 1.552 | 0.01342 | -0.156 | 115.717
9 | 1.584 | 0.01401 | -0.156 | 113.058
9.5 | 1.611 | 0.01465 | -0.157 | 109.935
10 | 1.635 | 0.01522 | -0.158 | 107.43
10.5 | 1.652 | 0.01589 | -0.159 | 103.929
11 | 1.662 | 0.01662 | -0.16 | 99.96
11.5 | 1.666 | 0.01725 | -0.16 | 96.604
12 | 1.666 | 0.01804 | -0.161 | 92.339
12.5 | 1.661 | 0.01886 | -0.162 | 88.06
13 | 1.65 | 0.01977 | -0.162 | 83.464
13.5 | 1.635 | 0.0208 | -0.163 | 78.597
14 | 1.616 | 0.0218 | -0.163 | 74.108
14.5 | 1.59 | 0.02277 | -0.164 | 69.82
15 | 1.556 | 0.02412 | -0.164 | 64.514
15.5 | 1.519 | 0.02553 | -0.165 | 59.474
16 | 1.478 | 0.02719 | -0.165 | 54.367
16.5 | 1.435 | 0.02905 | -0.165 | 49.39

## 122. Re 14M Mach 0.00 (2)
BIGFOIL.COM POLAR EXPORT
NACA66-617
NACA66-617 |  |  |  | Cl Max: | 1.905 | at alpha= | 20 | deg
XFOIL ncrit=9 |  |  |  | L/D Max: | 222.258 | at alpha= | 1 | deg
Re: | 14000000 |  |  | Cd Min: | 0.05281 | at alpha= | 20 | deg
Mach: | 0 |  |  | Cl=0 at alpha= | -4.804 | deg
|  |  |  | @ Cl=0.1, Cd= | 0.0053239
|  |  |  | @ Cl=0.4, Cd= | 0.0045012
|  |  |  | @ Cl=0.6, Cd= | 0.0030994
alpha (deg) | Cl | Cd | Cm | Cl/Cd
-20 | -1.2361 | 0.02466 | -0.1506 | -50.1257
-19.5 | -1.2281 | 0.0219 | -0.1488 | -56.0776
-19 | -1.2261 | 0.01914 | -0.1456 | -64.0596
-18.5 | -1.2019 | 0.01771 | -0.1438 | -67.8656
-18 | -1.1715 | 0.01668 | -0.1422 | -70.2338
-17.5 | -1.1399 | 0.01571 | -0.1406 | -72.5589
-17 | -1.1077 | 0.01483 | -0.1389 | -74.6932
-16.5 | -1.0769 | 0.01386 | -0.1369 | -77.6984
-16 | -1.0409 | 0.01321 | -0.1353 | -78.7964
-15.5 | -1.006 | 0.01247 | -0.1335 | -80.6736
-15 | -0.9696 | 0.01186 | -0.1317 | -81.7538
-14.5 | -0.9305 | 0.01133 | -0.1302 | -82.1271
-14 | -0.8914 | 0.01083 | -0.1286 | -82.3084
-13.5 | -0.8516 | 0.01039 | -0.127 | -81.9634
-13 | -0.8114 | 0.00994 | -0.1253 | -81.6298
-12.5 | -0.7715 | 0.00955 | -0.1235 | -80.7853
-12 | -0.7327 | 0.00919 | -0.1213 | -79.728
-11.5 | -0.7049 | 0.00878 | -0.1169 | -80.2847
-11 | -0.6607 | 0.00842 | -0.1155 | -78.4679
-10.5 | -0.6141 | 0.00809 | -0.1146 | -75.9085
-10 | -0.5658 | 0.00778 | -0.114 | -72.7249
-9.5 | -0.5164 | 0.00748 | -0.1136 | -69.0374
-9 | -0.4644 | 0.00722 | -0.1136 | -64.3213
-8.5 | -0.4113 | 0.00697 | -0.1138 | -59.01
-8 | -0.3572 | 0.00675 | -0.1142 | -52.9185
-7.5 | -0.3024 | 0.00655 | -0.1147 | -46.1679
-7 | -0.2473 | 0.00636 | -0.1153 | -38.8836
-6.5 | -0.192 | 0.00617 | -0.1159 | -31.1183
-6 | -0.1363 | 0.00598 | -0.1165 | -22.7926
-5.5 | -0.08 | 0.00581 | -0.1173 | -13.7694
-5 | -0.0227 | 0.00565 | -0.1182 | -4.0177
-4.5 | 0.0352 | 0.0055 | -0.1193 | 6.4
-4 | 0.0933 | 0.00534 | -0.1204 | 17.4719
-3.5 | 0.1517 | 0.0052 | -0.1216 | 29.1731
-3 | 0.2098 | 0.00509 | -0.1227 | 41.2181
-2.5 | 0.2674 | 0.005 | -0.1237 | 53.48
-2 | 0.3261 | 0.00487 | -0.1249 | 66.961
-1.5 | 0.385 | 0.00459 | -0.1263 | 83.878
-1 | 0.4441 | 0.00424 | -0.1279 | 104.7406
-0.5 | 0.5038 | 0.00391 | -0.1296 | 128.8491
0 | 0.5693 | 0.00315 | -0.1331 | 180.7302
0.5 | 0.63 | 0.00305 | -0.1349 | 206.5574
1 | 0.689 | 0.0031 | -0.1361 | 222.2581
1.5 | 0.7337 | 0.00373 | -0.1344 | 196.7024
2 | 0.7659 | 0.00479 | -0.1303 | 159.8956
2.5 | 0.8016 | 0.0056 | -0.1268 | 143.1429
3 | 0.8408 | 0.00619 | -0.1241 | 135.832
3.5 | 0.8686 | 0.00682 | -0.1189 | 127.3607
4 | 0.8937 | 0.00748 | -0.1132 | 119.4786
4.5 | 0.9228 | 0.00814 | -0.1086 | 113.3661
5.5 | 0.9879 | 0.00952 | -0.1012 | 103.771
6 | 1.0276 | 0.01005 | -0.099 | 102.2488
6.5 | 1.0679 | 0.01061 | -0.097 | 100.6503
7 | 1.1081 | 0.01119 | -0.0951 | 99.0259
7.5 | 1.1467 | 0.01185 | -0.093 | 96.7679
8 | 1.1875 | 0.01247 | -0.0913 | 95.2285
8.5 | 1.225 | 0.01322 | -0.0892 | 92.6626
9 | 1.2625 | 0.01402 | -0.0872 | 90.0499
9.5 | 1.3014 | 0.01479 | -0.0855 | 87.9919
10 | 1.3375 | 0.01569 | -0.0835 | 85.2454
10.5 | 1.3745 | 0.01661 | -0.0816 | 82.7514
11 | 1.4089 | 0.01767 | -0.0796 | 79.734
11.5 | 1.4449 | 0.01867 | -0.0778 | 77.3915
12 | 1.4801 | 0.01977 | -0.076 | 74.866
12.5 | 1.5133 | 0.021 | -0.0741 | 72.0619
13 | 1.5469 | 0.02225 | -0.0723 | 69.5236
13.5 | 1.5768 | 0.02376 | -0.0702 | 66.3636
14 | 1.6104 | 0.02509 | -0.0686 | 64.1849
14.5 | 1.6408 | 0.02665 | -0.0668 | 61.5685
15 | 1.6719 | 0.02821 | -0.0652 | 59.2662
15.5 | 1.7013 | 0.02994 | -0.0636 | 56.8236
16 | 1.728 | 0.03189 | -0.0618 | 54.1863
16.5 | 1.7556 | 0.03383 | -0.0602 | 51.8948
17 | 1.7789 | 0.03617 | -0.0584 | 49.1816
17.5 | 1.8024 | 0.03856 | -0.0568 | 46.7427
18 | 1.8265 | 0.04093 | -0.0554 | 44.625
18.5 | 1.8479 | 0.04364 | -0.054 | 42.3442
19 | 1.8699 | 0.04634 | -0.0528 | 40.3517
19.5 | 1.8897 | 0.04932 | -0.0517 | 38.3151
20 | 1.905 | 0.05281 | -0.0505 | 36.0727

## 123. Re 14M Mach 0.10 (1)
BIGFOIL.COM POLAR EXPORT
NACA66-617
NACA66-617 |  |  |  | Cl Max: | 1.658 | at alpha= | 11.5 | deg
JavaFoil+Calcfoil stall+Eppler ext transition |  |  |  | L/D Max: | 151.134 | at alpha= | 3.5 | deg
Re: | 14000000 |  |  | Cd Min: | 0.00455 | at alpha= | -2 | deg
Mach: | 0.1 |  |  | Cl=0 at alpha= | -5.3443 | deg
|  |  |  | @ Cl=0.1, Cd= | 0.0058289
|  |  |  | @ Cl=0.4, Cd= | 0.0047735
|  |  |  | @ Cl=0.6, Cd= | 0.0056347
alpha (deg) | Cl | Cd | Cm | Cl/Cd
-19.5 | -0.647 | 0.15138 | -0.045 | -4.277
-19 | -0.661 | 0.14622 | -0.046 | -4.522
-18.5 | -0.674 | 0.13959 | -0.047 | -4.827
-18 | -0.685 | 0.13167 | -0.048 | -5.199
-17.5 | -0.694 | 0.12377 | -0.05 | -5.604
-17 | -0.7 | 0.11744 | -0.051 | -5.96
-16.5 | -0.703 | 0.11299 | -0.051 | -6.219
-16 | -0.705 | 0.10455 | -0.055 | -6.741
-15.5 | -0.703 | 0.09791 | -0.057 | -7.183
-15 | -0.698 | 0.09224 | -0.059 | -7.565
-14.5 | -0.811 | 0.01491 | -0.096 | -54.411
-14 | -0.798 | 0.01363 | -0.098 | -58.574
-13.5 | -0.78 | 0.0127 | -0.1 | -61.409
-13 | -0.756 | 0.0119 | -0.101 | -63.57
-12.5 | -0.727 | 0.01114 | -0.103 | -65.272
-12 | -0.691 | 0.01041 | -0.104 | -66.376
-11.5 | -0.652 | 0.00985 | -0.106 | -66.234
-11 | -0.61 | 0.00954 | -0.107 | -64.013
-10.5 | -0.566 | 0.00906 | -0.109 | -62.485
-10 | -0.519 | 0.00859 | -0.11 | -60.458
-9.5 | -0.47 | 0.00828 | -0.112 | -56.755
-9 | -0.419 | 0.00788 | -0.113 | -53.189
-8.5 | -0.366 | 0.00756 | -0.115 | -48.376
-8 | -0.311 | 0.00728 | -0.116 | -42.728
-7.5 | -0.255 | 0.00703 | -0.118 | -36.275
-7 | -0.197 | 0.00679 | -0.119 | -29.078
-6.5 | -0.139 | 0.00657 | -0.121 | -21.124
-6 | -0.079 | 0.00633 | -0.122 | -12.529
-5.5 | -0.019 | 0.00615 | -0.124 | -3.095
-5 | 0.042 | 0.006 | -0.125 | 6.985
-4.5 | 0.103 | 0.00582 | -0.126 | 17.743
-4 | 0.165 | 0.00569 | -0.128 | 29.004
-3.5 | 0.227 | 0.00559 | -0.129 | 40.62
-3 | 0.289 | 0.00552 | -0.131 | 52.439
-2.5 | 0.353 | 0.00543 | -0.132 | 64.978
-2 | 0.416 | 0.00455 | -0.134 | 91.522
-1.5 | 0.479 | 0.00539 | -0.135 | 88.867
-1 | 0.541 | 0.00553 | -0.136 | 97.891
-0.5 | 0.603 | 0.00564 | -0.138 | 107
0 | 0.666 | 0.00581 | -0.139 | 114.585
0.5 | 0.728 | 0.00602 | -0.14 | 120.901
1 | 0.79 | 0.0062 | -0.142 | 127.372
1.5 | 0.852 | 0.00655 | -0.143 | 130.139
2 | 0.913 | 0.00646 | -0.144 | 141.283
2.5 | 0.975 | 0.00689 | -0.145 | 141.529
3 | 1.028 | 0.00686 | -0.146 | 149.866
3.5 | 1.086 | 0.00719 | -0.147 | 151.134
4 | 1.142 | 0.00962 | -0.148 | 118.693
4.5 | 1.197 | 0.01004 | -0.149 | 119.203
5 | 1.251 | 0.01041 | -0.15 | 120.224
5.5 | 1.303 | 0.01081 | -0.151 | 120.447
6 | 1.352 | 0.01123 | -0.152 | 120.373
6.5 | 1.398 | 0.01164 | -0.153 | 120.135
7 | 1.442 | 0.0121 | -0.154 | 119.229
7.5 | 1.483 | 0.01251 | -0.155 | 118.627
8 | 1.521 | 0.013 | -0.156 | 117.055
8.5 | 1.555 | 0.01357 | -0.156 | 114.587
9 | 1.585 | 0.01415 | -0.157 | 112.04
9.5 | 1.612 | 0.01481 | -0.158 | 108.842
10 | 1.634 | 0.01541 | -0.159 | 106.039
10.5 | 1.649 | 0.01611 | -0.16 | 102.362
11 | 1.656 | 0.01685 | -0.16 | 98.269
11.5 | 1.658 | 0.01748 | -0.161 | 94.867
12 | 1.654 | 0.01847 | -0.162 | 89.58
12.5 | 1.645 | 0.01918 | -0.162 | 85.8
13 | 1.631 | 0.02027 | -0.163 | 80.444
13.5 | 1.611 | 0.02122 | -0.164 | 75.943
14 | 1.587 | 0.02232 | -0.164 | 71.114
14.5 | 1.556 | 0.02337 | -0.165 | 66.571
15 | 1.516 | 0.02491 | -0.165 | 60.869
15.5 | 1.473 | 0.02654 | -0.165 | 55.5
16 | 1.426 | 0.02843 | -0.165 | 50.157
16.5 | 1.379 | 0.02962 | -0.166 | 46.533

## 124. Re 14M Mach 0.10 (2)
BIGFOIL.COM POLAR EXPORT
NACA66-617
NACA66-617 |  |  |  | Cl Max: | 1.9027 | at alpha= | 20 | deg
XFOIL ncrit=9 |  |  |  | L/D Max: | 223.613 | at alpha= | 1 | deg
Re: | 14000000 |  |  | Cd Min: | 0.05551 | at alpha= | 20 | deg
Mach: | 0.1 |  |  | Cl=0 at alpha= | -4.8024 | deg
|  |  |  | @ Cl=0.1, Cd= | 0.0053347
|  |  |  | @ Cl=0.4, Cd= | 0.0045234
|  |  |  | @ Cl=0.6, Cd= | 0.0030996
alpha (deg) | Cl | Cd | Cm | Cl/Cd
-20 | -1.2217 | 0.02713 | -0.155 | -45.0313
-19.5 | -1.2079 | 0.02434 | -0.1542 | -49.6261
-19 | -1.2022 | 0.02147 | -0.1519 | -55.9944
-18 | -1.1757 | 0.0173 | -0.1462 | -67.9595
-17.5 | -1.1435 | 0.01627 | -0.1445 | -70.2827
-17 | -1.1108 | 0.01534 | -0.1427 | -72.412
-16.5 | -1.0795 | 0.01434 | -0.1406 | -75.2789
-16 | -1.0437 | 0.01362 | -0.1388 | -76.63
-15.5 | -1.0097 | 0.01279 | -0.1368 | -78.9445
-15 | -0.9726 | 0.01215 | -0.1349 | -80.0494
-14.5 | -0.9336 | 0.01157 | -0.1332 | -80.6914
-14 | -0.8944 | 0.01104 | -0.1314 | -81.0145
-13.5 | -0.8541 | 0.01058 | -0.1296 | -80.7278
-13 | -0.8136 | 0.0101 | -0.1279 | -80.5545
-12.5 | -0.7727 | 0.0097 | -0.1261 | -79.6598
-12 | -0.7322 | 0.00934 | -0.124 | -78.394
-11.5 | -0.6991 | 0.00886 | -0.1205 | -78.9052
-11 | -0.663 | 0.00851 | -0.1174 | -77.9083
-10.5 | -0.6168 | 0.00816 | -0.1163 | -75.5882
-10 | -0.5687 | 0.00785 | -0.1154 | -72.4459
-9.5 | -0.5192 | 0.00753 | -0.1148 | -68.9509
-9 | -0.467 | 0.00726 | -0.1147 | -64.3251
-8.5 | -0.4137 | 0.00701 | -0.1148 | -59.0157
-8 | -0.3594 | 0.00678 | -0.1151 | -53.0088
-7.5 | -0.3044 | 0.00658 | -0.1156 | -46.2614
-7 | -0.249 | 0.00638 | -0.116 | -39.0282
-6.5 | -0.1933 | 0.0062 | -0.1166 | -31.1774
-6 | -0.1374 | 0.00601 | -0.1172 | -22.8619
-5.5 | -0.0808 | 0.00583 | -0.1179 | -13.8593
-5 | -0.023 | 0.00566 | -0.1189 | -4.0636
-4.5 | 0.0352 | 0.00551 | -0.12 | 6.3884
-4 | 0.0936 | 0.00535 | -0.121 | 17.4953
-3.5 | 0.1523 | 0.00521 | -0.1222 | 29.2322
-3 | 0.2108 | 0.0051 | -0.1233 | 41.3333
-2.5 | 0.2688 | 0.00501 | -0.1243 | 53.6527
-2 | 0.3278 | 0.00488 | -0.1255 | 67.1721
-1.5 | 0.387 | 0.0046 | -0.1269 | 84.1304
-1 | 0.4464 | 0.00425 | -0.1285 | 105.0353
-0.5 | 0.5066 | 0.00391 | -0.1303 | 129.5652
0 | 0.5726 | 0.00314 | -0.1338 | 182.3567
0.5 | 0.6336 | 0.00305 | -0.1356 | 207.7377
1 | 0.6932 | 0.0031 | -0.1369 | 223.6129
1.5 | 0.7385 | 0.00371 | -0.1352 | 199.0566
2 | 0.7702 | 0.00478 | -0.1309 | 161.1297
2.5 | 0.8057 | 0.00559 | -0.1273 | 144.1324
3 | 0.8439 | 0.00619 | -0.1243 | 136.3328
3.5 | 0.869 | 0.00683 | -0.1185 | 127.2328
4 | 0.894 | 0.00752 | -0.1127 | 118.883
4.5 | 0.9231 | 0.00821 | -0.1081 | 112.4361
5.5 | 0.9881 | 0.00964 | -0.1006 | 102.5
6 | 1.0277 | 0.0102 | -0.0983 | 100.7549
6.5 | 1.0672 | 0.0108 | -0.0961 | 98.8148
7 | 1.1087 | 0.01137 | -0.0943 | 97.511
7.5 | 1.1474 | 0.01206 | -0.0922 | 95.141
8 | 1.1872 | 0.01273 | -0.0903 | 93.26
8.5 | 1.2264 | 0.01347 | -0.0884 | 91.0468
9 | 1.2635 | 0.01432 | -0.0862 | 88.2332
9.5 | 1.3023 | 0.01512 | -0.0844 | 86.131
10 | 1.3394 | 0.01603 | -0.0825 | 83.5558
10.5 | 1.3747 | 0.01706 | -0.0803 | 80.5803
11 | 1.4118 | 0.01804 | -0.0785 | 78.2594
11.5 | 1.4468 | 0.01916 | -0.0765 | 75.5115
12 | 1.483 | 0.02025 | -0.0748 | 73.2346
12.5 | 1.5159 | 0.02156 | -0.0727 | 70.3108
13 | 1.5486 | 0.02293 | -0.0707 | 67.536
13.5 | 1.5805 | 0.02439 | -0.0687 | 64.8011
14 | 1.6122 | 0.02591 | -0.0669 | 62.2231
14.5 | 1.6455 | 0.02736 | -0.0653 | 60.1425
15 | 1.6747 | 0.02913 | -0.0634 | 57.4906
15.5 | 1.7054 | 0.03085 | -0.0618 | 55.2804
16 | 1.7312 | 0.03296 | -0.0598 | 52.5243
16.5 | 1.7564 | 0.03521 | -0.0579 | 49.8836
17 | 1.7827 | 0.03741 | -0.0563 | 47.653
17.5 | 1.8056 | 0.03997 | -0.0546 | 45.1739
18 | 1.8286 | 0.04257 | -0.0531 | 42.9551
18.5 | 1.8527 | 0.04517 | -0.0518 | 41.0162
19 | 1.8715 | 0.04831 | -0.0504 | 38.7394
19.5 | 1.8887 | 0.0517 | -0.0491 | 36.5319
20 | 1.9027 | 0.05551 | -0.0479 | 34.2767

## 125. Re 14M Mach 0.25 (1)
BIGFOIL.COM POLAR EXPORT
NACA66-617
NACA66-617 |  |  |  | Cl Max: | 1.616 | at alpha= | 10 | deg
JavaFoil+Calcfoil stall+Eppler ext transition |  |  |  | L/D Max: | 150.738 | at alpha= | 2.5 | deg
Re: | 14000000 |  |  | Cd Min: | 0.00444 | at alpha= | -2 | deg
Mach: | 0.25 |  |  | Cl=0 at alpha= | -5.3468 | deg
|  |  |  | @ Cl=0.1, Cd= | 0.0059633
|  |  |  | @ Cl=0.4, Cd= | 0.0048845
|  |  |  | @ Cl=0.6, Cd= | 0.0057194
alpha (deg) | Cl | Cd | Cm | Cl/Cd
-18.5 | -0.389 | 0.15584 | -0.045 | -2.499
-18 | -0.434 | 0.14601 | -0.045 | -2.969
-17.5 | -0.474 | 0.13926 | -0.046 | -3.4
-17 | -0.509 | 0.13304 | -0.047 | -3.827
-16.5 | -0.541 | 0.12252 | -0.049 | -4.413
-16 | -0.567 | 0.11795 | -0.049 | -4.804
-15.5 | -0.588 | 0.10761 | -0.051 | -5.464
-15 | -0.603 | 0.10285 | -0.052 | -5.863
-14.5 | -0.613 | 0.09593 | -0.054 | -6.386
-14 | -0.725 | 0.01722 | -0.099 | -42.118
-13.5 | -0.728 | 0.01474 | -0.101 | -49.353
-13 | -0.72 | 0.01339 | -0.103 | -53.789
-12.5 | -0.702 | 0.01231 | -0.105 | -57.012
-12 | -0.675 | 0.01124 | -0.107 | -60.069
-11.5 | -0.642 | 0.01071 | -0.108 | -59.953
-11 | -0.606 | 0.01012 | -0.11 | -59.882
-10.5 | -0.565 | 0.00951 | -0.112 | -59.461
-10 | -0.521 | 0.00904 | -0.113 | -57.648
-9.5 | -0.474 | 0.00861 | -0.115 | -55.083
-9 | -0.424 | 0.00828 | -0.116 | -51.194
-8.5 | -0.371 | 0.00787 | -0.118 | -47.201
-8 | -0.317 | 0.00755 | -0.119 | -41.909
-7.5 | -0.26 | 0.00726 | -0.121 | -35.784
-7 | -0.202 | 0.00697 | -0.122 | -28.906
-6.5 | -0.142 | 0.00673 | -0.124 | -21.094
-6 | -0.081 | 0.00648 | -0.125 | -12.519
-5.5 | -0.019 | 0.00628 | -0.127 | -3.106
-5 | 0.043 | 0.00609 | -0.128 | 7.047
-4.5 | 0.106 | 0.00595 | -0.13 | 17.799
-4 | 0.169 | 0.00578 | -0.131 | 29.284
-3.5 | 0.233 | 0.00567 | -0.133 | 41.13
-3 | 0.297 | 0.0056 | -0.134 | 53.046
-2.5 | 0.362 | 0.00551 | -0.136 | 65.686
-2 | 0.427 | 0.00444 | -0.137 | 96.157
-1.5 | 0.492 | 0.00532 | -0.139 | 92.483
-1 | 0.556 | 0.00563 | -0.14 | 98.737
-0.5 | 0.62 | 0.00576 | -0.142 | 107.515
0 | 0.684 | 0.0059 | -0.143 | 115.958
0.5 | 0.748 | 0.00614 | -0.144 | 121.878
1 | 0.812 | 0.00637 | -0.145 | 127.56
1.5 | 0.875 | 0.00629 | -0.147 | 139.017
2 | 0.938 | 0.00666 | -0.148 | 140.803
2.5 | 1.001 | 0.00664 | -0.149 | 150.738
3 | 1.055 | 0.00712 | -0.15 | 148.104
3.5 | 1.114 | 0.00822 | -0.151 | 135.492
4 | 1.17 | 0.00997 | -0.152 | 117.402
4.5 | 1.227 | 0.01043 | -0.153 | 117.582
5 | 1.281 | 0.01083 | -0.154 | 118.251
5.5 | 1.332 | 0.01133 | -0.155 | 117.63
6 | 1.381 | 0.01177 | -0.156 | 117.306
6.5 | 1.426 | 0.01223 | -0.157 | 116.638
7 | 1.468 | 0.0127 | -0.158 | 115.594
7.5 | 1.506 | 0.01322 | -0.159 | 113.865
8 | 1.539 | 0.0138 | -0.16 | 111.478
8.5 | 1.567 | 0.01449 | -0.16 | 108.113
9 | 1.589 | 0.01514 | -0.161 | 104.997
9.5 | 1.606 | 0.01587 | -0.162 | 101.169
10 | 1.616 | 0.01668 | -0.163 | 96.919
10.5 | 1.616 | 0.01745 | -0.164 | 92.587
11 | 1.604 | 0.01843 | -0.164 | 86.986
11.5 | 1.582 | 0.01932 | -0.165 | 81.89
12 | 1.552 | 0.02043 | -0.166 | 75.968
12.5 | 1.512 | 0.02154 | -0.166 | 70.226
13 | 1.464 | 0.02258 | -0.167 | 64.847
13.5 | 1.407 | 0.02399 | -0.167 | 58.641
14 | 1.339 | 0.0264 | -0.167 | 50.727
14.5 | 1.26 | 0.02852 | -0.168 | 44.17
15 | 1.166 | 0.0316 | -0.167 | 36.908

## 126. Re 14M Mach 0.25 (2)
BIGFOIL.COM POLAR EXPORT
NACA66-617
NACA66-617 |  |  |  | Cl Max: | 1.8869 | at alpha= | 20 | deg
XFOIL ncrit=9 |  |  |  | L/D Max: | 231.683 | at alpha= | 1 | deg
Re: | 14000000 |  |  | Cd Min: | 0.072 | at alpha= | 20 | deg
Mach: | 0.25 |  |  | Cl=0 at alpha= | -4.7937 | deg
|  |  |  | @ Cl=0.1, Cd= | 0.005399
|  |  |  | @ Cl=0.4, Cd= | 0.0046488
|  |  |  | @ Cl=0.6, Cd= | 0.0031097
alpha (deg) | Cl | Cd | Cm | Cl/Cd
-19.5 | -1.0999 | 0.04357 | -0.1673 | -25.2444
-19 | -1.1028 | 0.0359 | -0.1733 | -30.7187
-18.5 | -1.1196 | 0.0297 | -0.1739 | -37.697
-18 | -1.1057 | 0.02649 | -0.1726 | -41.7403
-17.5 | -1.0923 | 0.02362 | -0.1703 | -46.2447
-17 | -1.0802 | 0.02097 | -0.1672 | -51.5117
-16.5 | -1.0844 | 0.01779 | -0.1623 | -60.9556
-16 | -1.0603 | 0.01614 | -0.1587 | -65.6939
-15.5 | -1.0251 | 0.01503 | -0.1558 | -68.2036
-15 | -0.9877 | 0.0141 | -0.1529 | -70.0496
-14.5 | -0.9504 | 0.01317 | -0.15 | -72.164
-14 | -0.91 | 0.01244 | -0.1473 | -73.1511
-13.5 | -0.8659 | 0.01186 | -0.1451 | -73.0101
-13 | -0.8249 | 0.01117 | -0.1424 | -73.8496
-12.5 | -0.7798 | 0.01071 | -0.1401 | -72.8105
-12 | -0.734 | 0.01029 | -0.1381 | -71.3314
-11.5 | -0.6936 | 0.00966 | -0.1351 | -71.8012
-11 | -0.6521 | 0.00916 | -0.1323 | -71.19
-10.5 | -0.6188 | 0.00862 | -0.1279 | -71.7865
-10 | -0.5813 | 0.00825 | -0.1241 | -70.4606
-9.5 | -0.5324 | 0.00786 | -0.1225 | -67.7354
-9 | -0.4799 | 0.00754 | -0.1215 | -63.6472
-8.5 | -0.426 | 0.00724 | -0.1209 | -58.8398
-8 | -0.371 | 0.00697 | -0.1206 | -53.2281
-7.5 | -0.3149 | 0.00674 | -0.1204 | -46.7211
-7 | -0.2582 | 0.00653 | -0.1205 | -39.5406
-6.5 | -0.2008 | 0.00634 | -0.1208 | -31.6719
-6 | -0.1431 | 0.00613 | -0.1211 | -23.3442
-5.5 | -0.0842 | 0.00592 | -0.1217 | -14.223
-5 | -0.0248 | 0.00573 | -0.1225 | -4.3281
-4.5 | 0.0353 | 0.00557 | -0.1235 | 6.3375
-4 | 0.0956 | 0.00541 | -0.1245 | 17.671
-3.5 | 0.1559 | 0.00526 | -0.1256 | 29.6388
-3 | 0.2163 | 0.00515 | -0.1267 | 42
-2.5 | 0.276 | 0.00505 | -0.1276 | 54.6535
-2 | 0.337 | 0.00493 | -0.1289 | 68.357
-1.5 | 0.3981 | 0.00466 | -0.1303 | 85.4292
-1 | 0.4593 | 0.0043 | -0.1319 | 106.814
-0.5 | 0.5216 | 0.00394 | -0.1338 | 132.3858
0 | 0.5907 | 0.00312 | -0.1377 | 189.3269
0.5 | 0.6538 | 0.00305 | -0.1395 | 214.3607
1 | 0.7159 | 0.00309 | -0.1409 | 231.6828
1.5 | 0.7664 | 0.00354 | -0.1399 | 216.4972
2 | 0.7965 | 0.00464 | -0.1349 | 171.6595
2.5 | 0.8259 | 0.00557 | -0.1296 | 148.2765
3 | 0.8537 | 0.00621 | -0.1239 | 137.4718
3.5 | 0.8751 | 0.00693 | -0.117 | 126.2771
4 | 0.8961 | 0.0078 | -0.1103 | 114.8846
5 | 0.9518 | 0.00959 | -0.1004 | 99.2492
5.5 | 0.9856 | 0.01045 | -0.0967 | 94.3158
6 | 1.0262 | 0.01114 | -0.0943 | 92.1185
6.5 | 1.0676 | 0.01183 | -0.0921 | 90.2451
7 | 1.1093 | 0.01255 | -0.0901 | 88.3904
7.5 | 1.1491 | 0.01338 | -0.0877 | 85.8819
8 | 1.191 | 0.01416 | -0.0858 | 84.1102
8.5 | 1.2297 | 0.0151 | -0.0834 | 81.4371
9 | 1.2693 | 0.01606 | -0.0812 | 79.0349
9.5 | 1.3096 | 0.01702 | -0.0792 | 76.9448
10 | 1.3463 | 0.01819 | -0.0767 | 74.0132
10.5 | 1.3844 | 0.01934 | -0.0744 | 71.5822
11 | 1.4223 | 0.02057 | -0.0722 | 69.1444
11.5 | 1.4592 | 0.02188 | -0.07 | 66.691
12 | 1.4958 | 0.02327 | -0.0677 | 64.2802
13 | 1.5643 | 0.0265 | -0.063 | 59.0302
13.5 | 1.5974 | 0.02828 | -0.0606 | 56.4851
14 | 1.6308 | 0.03011 | -0.0584 | 54.1614
14.5 | 1.6635 | 0.03207 | -0.0562 | 51.8709
15 | 1.6921 | 0.03436 | -0.0538 | 49.2462
15.5 | 1.7198 | 0.03683 | -0.0514 | 46.6956
16 | 1.7468 | 0.03947 | -0.0491 | 44.2564
16.5 | 1.7727 | 0.04226 | -0.047 | 41.9475
17 | 1.7976 | 0.04527 | -0.0449 | 39.7084
17.5 | 1.8218 | 0.04844 | -0.043 | 37.6094
18 | 1.84 | 0.05226 | -0.0411 | 35.2086
18.5 | 1.8548 | 0.05658 | -0.0394 | 32.7819
19 | 1.8668 | 0.06139 | -0.038 | 30.4089
19.5 | 1.8797 | 0.06626 | -0.0369 | 28.3685
20 | 1.8869 | 0.072 | -0.0364 | 26.2069

## 127. Re 14M Mach 0.50 (1)
BIGFOIL.COM POLAR EXPORT
NACA66-617
NACA66-617 |  |  |  | Cl Max: | 1.499 | at alpha= | 6.5 | deg
JavaFoil+Calcfoil stall+Eppler ext transition |  |  |  | L/D Max: | 144.695 | at alpha= | 0.5 | deg
Re: | 14000000 |  |  | Cd Min: | 0.00569 | at alpha= | -1.5 | deg
Mach: | 0.5 |  |  | Cl=0 at alpha= | -5.3456 | deg
|  |  |  | @ Cl=0.1, Cd= | 0.0065207
|  |  |  | @ Cl=0.4, Cd= | 0.0059025
|  |  |  | @ Cl=0.6, Cd= | 0.0059879
alpha (deg) | Cl | Cd | Cm | Cl/Cd
-20 | -0.831 | 0.15194 | -0.06 | -5.471
-19.5 | -0.803 | 0.14702 | -0.06 | -5.46
-19 | -0.773 | 0.14447 | -0.059 | -5.351
-18.5 | -0.744 | 0.13698 | -0.059 | -5.434
-18 | -0.717 | 0.12914 | -0.061 | -5.552
-17.5 | -0.69 | 0.12578 | -0.062 | -5.484
-17 | -0.663 | 0.11699 | -0.064 | -5.665
-16.5 | -0.634 | 0.11094 | -0.065 | -5.718
-16 | -0.61 | 0.09949 | -0.07 | -6.134
-15.5 | -0.594 | 0.08067 | -0.08 | -7.36
-15 | -0.63 | 0.02633 | -0.105 | -23.908
-14.5 | -0.606 | 0.02084 | -0.108 | -29.067
-14 | -0.489 | 0.09748 | -0.061 | -5.019
-13.5 | -0.462 | 0.08858 | -0.063 | -5.215
-13 | -0.437 | 0.07805 | -0.071 | -5.599
-12.5 | -0.469 | 0.02081 | -0.113 | -22.56
-12 | -0.444 | 0.0161 | -0.117 | -27.593
-11.5 | -0.414 | 0.01384 | -0.12 | -29.94
-11 | -0.382 | 0.01254 | -0.122 | -30.496
-10.5 | -0.291 | 0.06998 | -0.061 | -4.161
-10 | -0.263 | 0.0619 | -0.065 | -4.257
-9.5 | -0.237 | 0.05384 | -0.076 | -4.405
-9 | -0.299 | 0.05131 | -0.075 | -5.828
-8.5 | -0.357 | 0.00968 | -0.13 | -36.931
-8 | -0.322 | 0.009 | -0.132 | -35.771
-7.5 | -0.272 | 0.00853 | -0.134 | -31.944
-7 | -0.216 | 0.00798 | -0.136 | -27.002
-6.5 | -0.154 | 0.00761 | -0.137 | -20.189
-6 | -0.089 | 0.0073 | -0.139 | -12.14
-5.5 | -0.021 | 0.00696 | -0.141 | -3.076
-5 | 0.047 | 0.00671 | -0.142 | 7.049
-4.5 | 0.117 | 0.00646 | -0.144 | 18.102
-4 | 0.187 | 0.00628 | -0.146 | 29.83
-3.5 | 0.258 | 0.0061 | -0.147 | 42.358
-3 | 0.329 | 0.00599 | -0.149 | 54.976
-2.5 | 0.402 | 0.0059 | -0.15 | 68.057
-2 | 0.473 | 0.00582 | -0.152 | 81.282
-1.5 | 0.545 | 0.00569 | -0.154 | 95.853
-1 | 0.617 | 0.00608 | -0.156 | 101.545
-0.5 | 0.69 | 0.0063 | -0.158 | 109.508
0 | 0.764 | 0.00593 | -0.159 | 128.825
0.5 | 0.834 | 0.00577 | -0.161 | 144.695
1 | 0.904 | 0.00686 | -0.162 | 131.745
1.5 | 0.974 | 0.00731 | -0.163 | 133.144
2 | 1.043 | 0.00783 | -0.164 | 133.339
2.5 | 1.112 | 0.00848 | -0.165 | 131.185
3 | 1.169 | 0.00914 | -0.166 | 127.863
3.5 | 1.23 | 0.01139 | -0.167 | 107.969
4 | 1.291 | 0.01199 | -0.169 | 107.72
4.5 | 1.349 | 0.01259 | -0.17 | 107.107
5 | 1.402 | 0.01323 | -0.171 | 105.924
5.5 | 1.446 | 0.01392 | -0.172 | 103.894
6 | 1.48 | 0.01471 | -0.173 | 100.601
6.5 | 1.499 | 0.01553 | -0.174 | 96.539
7 | 1.495 | 0.01663 | -0.175 | 89.847
7.5 | 1.444 | 0.01786 | -0.176 | 80.842
8 | 1.245 | 0.01946 | -0.177 | 63.943
8.5 | 0.935 | 0.02129 | -0.177 | 43.948
9 | 0.969 | 0.0209 | -0.179 | 46.336
9.5 | 1 | 0.02243 | -0.179 | 44.575
10 | 1.029 | 0.02481 | -0.18 | 41.477
10.5 | 0.883 | 0.07344 | -0.1 | 12.025
11 | 1.093 | 0.02552 | -0.182 | 42.83
11.5 | 1.123 | 0.02762 | -0.182 | 40.649

## 128. Re 14M Mach 0.50 (2)
BIGFOIL.COM POLAR EXPORT
NACA66-617
NACA66-617 |  |  |  | Cl Max: | 1.4891 | at alpha= | 11.5 | deg
XFOIL ncrit=9 |  |  |  | L/D Max: | 267.933 | at alpha= | 1.5 | deg
Re: | 14000000 |  |  | Cd Min: | 0.15283 | at alpha= | 16.5 | deg
Mach: | 0.5 |  |  | Cl=0 at alpha= | -4.7686 | deg
|  |  |  | @ Cl=0.1, Cd= | 0.0057659
|  |  |  | @ Cl=0.4, Cd= | 0.0050983
|  |  |  | @ Cl=0.6, Cd= | 0.0039244
alpha (deg) | Cl | Cd | Cm | Cl/Cd
-14.5 | -0.155 | 0.10409 | -0.1628 | -1.4891
-14 | -0.1646 | 0.09406 | -0.1683 | -1.7499
-13.5 | -0.1968 | 0.08133 | -0.1756 | -2.4198
-13 | -0.213 | 0.07106 | -0.1818 | -2.9975
-12.5 | -0.2374 | 0.05804 | -0.1902 | -4.0903
-12 | -0.2691 | 0.04528 | -0.2002 | -5.943
-11.5 | -0.3038 | 0.03641 | -0.2042 | -8.3439
-11 | -0.3413 | 0.02961 | -0.2027 | -11.5265
-10.5 | -0.3866 | 0.02341 | -0.1971 | -16.5143
-10 | -0.4203 | 0.01828 | -0.189 | -22.9923
-9.5 | -0.4318 | 0.01423 | -0.1803 | -30.3443
-9 | -0.4137 | 0.01161 | -0.1729 | -35.6331
-8.5 | -0.3837 | 0.00999 | -0.1661 | -38.4084
-8 | -0.345 | 0.00897 | -0.1601 | -38.4615
-7.5 | -0.3079 | 0.00811 | -0.1538 | -37.9655
-7 | -0.2753 | 0.00753 | -0.1466 | -36.5604
-6.5 | -0.2195 | 0.00708 | -0.1435 | -31.0028
-6 | -0.1584 | 0.00674 | -0.1416 | -23.5015
-5.5 | -0.0945 | 0.00646 | -0.1405 | -14.6285
-5 | -0.0305 | 0.00617 | -0.1398 | -4.9433
-4.5 | 0.0354 | 0.00594 | -0.1396 | 5.9596
-4 | 0.1022 | 0.00576 | -0.1398 | 17.7431
-3.5 | 0.1697 | 0.0056 | -0.1403 | 30.3036
-3 | 0.2371 | 0.00544 | -0.1409 | 43.5846
-2.5 | 0.305 | 0.00531 | -0.1418 | 57.4388
-2 | 0.3746 | 0.00516 | -0.1431 | 72.5969
-1.5 | 0.4446 | 0.00499 | -0.1446 | 89.0982
-1 | 0.5137 | 0.00457 | -0.1463 | 112.407
-0.5 | 0.5848 | 0.00409 | -0.1486 | 142.9829
0 | 0.6674 | 0.00319 | -0.154 | 209.2163
0.5 | 0.7416 | 0.00313 | -0.1562 | 236.9329
1 | 0.812 | 0.00319 | -0.1576 | 254.5455
1.5 | 0.8815 | 0.00329 | -0.1586 | 267.9331
2 | 0.9183 | 0.00407 | -0.153 | 225.6265
2.5 | 0.9216 | 0.00506 | -0.1404 | 182.1344
3 | 0.907 | 0.00652 | -0.125 | 139.1104
3.5 | 0.9164 | 0.00793 | -0.1151 | 115.5612
4 | 0.9292 | 0.00959 | -0.1064 | 96.8926
4.5 | 0.9375 | 0.01167 | -0.0976 | 80.3342
5 | 0.9531 | 0.01372 | -0.0903 | 69.4679
5.5 | 0.98 | 0.01554 | -0.0848 | 63.0631
6 | 1.0247 | 0.01676 | -0.0819 | 61.1396
6.5 | 1.0708 | 0.01799 | -0.0792 | 59.522
7 | 1.1182 | 0.01923 | -0.0765 | 58.1487
7.5 | 1.1643 | 0.02062 | -0.0736 | 56.4646
8 | 1.2112 | 0.02204 | -0.0707 | 54.9546
8.5 | 1.2564 | 0.02363 | -0.0675 | 53.1697
9 | 1.3022 | 0.0253 | -0.0643 | 51.4704
9.5 | 1.3481 | 0.02707 | -0.0609 | 49.8005
10 | 1.3892 | 0.02922 | -0.0571 | 47.5428
10.5 | 1.4311 | 0.03147 | -0.0532 | 45.4751
11 | 1.4673 | 0.03421 | -0.0487 | 42.891
11.5 | 1.4891 | 0.03804 | -0.0434 | 39.1456
12 | 1.4877 | 0.04372 | -0.0373 | 34.0279
12.5 | 1.4713 | 0.05101 | -0.0319 | 28.8434
13 | 1.4485 | 0.05952 | -0.0279 | 24.3364
13.5 | 1.4149 | 0.07 | -0.026 | 20.2129
14 | 1.3796 | 0.0819 | -0.027 | 16.8449
14.5 | 1.3434 | 0.09513 | -0.0306 | 14.1217
15 | 1.3091 | 0.10914 | -0.0367 | 11.9947
16 | 1.2521 | 0.13831 | -0.054 | 9.0529
16.5 | 1.2314 | 0.15283 | -0.0639 | 8.0573

## 129. Re 16M Mach 0.00 (1)
BIGFOIL.COM POLAR EXPORT
NACA66-617
NACA66-617 |  |  |  | Cl Max: | 1.667 | at alpha= | 11.5 | deg
JavaFoil+Calcfoil stall+Eppler ext transition |  |  |  | L/D Max: | 152.253 | at alpha= | 3.5 | deg
Re: | 16000000 |  |  | Cd Min: | 0.00543 | at alpha= | -3 | deg
Mach: | 0 |  |  | Cl=0 at alpha= | -5.3443 | deg
|  |  |  | @ Cl=0.1, Cd= | 0.0057064
|  |  |  | @ Cl=0.4, Cd= | 0.0057167
|  |  |  | @ Cl=0.6, Cd= | 0.00595
alpha (deg) | Cl | Cd | Cm | Cl/Cd
-19.5 | -0.685 | 0.14946 | -0.046 | -4.587
-19 | -0.696 | 0.1426 | -0.047 | -4.881
-18.5 | -0.705 | 0.13602 | -0.048 | -5.186
-18 | -0.713 | 0.12857 | -0.049 | -5.548
-17.5 | -0.719 | 0.12201 | -0.051 | -5.89
-17 | -0.723 | 0.11425 | -0.053 | -6.326
-16.5 | -0.722 | 0.11018 | -0.053 | -6.555
-16 | -0.723 | 0.10077 | -0.057 | -7.174
-15.5 | -0.719 | 0.09382 | -0.059 | -7.666
-15 | -0.712 | 0.08772 | -0.062 | -8.115
-14.5 | -0.823 | 0.01401 | -0.096 | -58.74
-14 | -0.807 | 0.0129 | -0.098 | -62.573
-13.5 | -0.786 | 0.01205 | -0.099 | -65.242
-13 | -0.761 | 0.01134 | -0.101 | -67.158
-12.5 | -0.73 | 0.01067 | -0.103 | -68.402
-12 | -0.693 | 0.01001 | -0.104 | -69.283
-11.5 | -0.654 | 0.00961 | -0.106 | -67.987
-11 | -0.611 | 0.00917 | -0.107 | -66.627
-10.5 | -0.566 | 0.00877 | -0.109 | -64.59
-10 | -0.519 | 0.00836 | -0.11 | -62.083
-9.5 | -0.47 | 0.00799 | -0.112 | -58.778
-9 | -0.418 | 0.00765 | -0.113 | -54.673
-8.5 | -0.365 | 0.00738 | -0.114 | -49.459
-8 | -0.31 | 0.00708 | -0.116 | -43.834
-7.5 | -0.254 | 0.00683 | -0.117 | -37.205
-7 | -0.197 | 0.00661 | -0.119 | -29.794
-6.5 | -0.138 | 0.00638 | -0.12 | -21.679
-6 | -0.079 | 0.00616 | -0.122 | -12.83
-5.5 | -0.019 | 0.00599 | -0.123 | -3.165
-5 | 0.042 | 0.00583 | -0.125 | 7.159
-4.5 | 0.103 | 0.0057 | -0.126 | 18.047
-4 | 0.164 | 0.0056 | -0.127 | 29.36
-3.5 | 0.226 | 0.00551 | -0.129 | 41.062
-3 | 0.288 | 0.00543 | -0.13 | 53.118
-2.5 | 0.351 | 0.00602 | -0.132 | 58.376
-2 | 0.414 | 0.00563 | -0.133 | 73.636
-1.5 | 0.476 | 0.00563 | -0.135 | 84.656
-1 | 0.538 | 0.0058 | -0.136 | 92.816
-0.5 | 0.6 | 0.00595 | -0.137 | 100.879
0 | 0.663 | 0.00609 | -0.138 | 108.787
0.5 | 0.725 | 0.0063 | -0.14 | 115.025
1 | 0.786 | 0.0065 | -0.141 | 120.88
1.5 | 0.848 | 0.00664 | -0.142 | 127.711
2 | 0.909 | 0.00657 | -0.143 | 138.235
2.5 | 0.97 | 0.00692 | -0.144 | 140.096
3 | 1.024 | 0.00724 | -0.145 | 141.317
3.5 | 1.081 | 0.0071 | -0.146 | 152.253
4 | 1.137 | 0.00937 | -0.147 | 121.409
4.5 | 1.193 | 0.00974 | -0.148 | 122.493
5 | 1.247 | 0.01012 | -0.149 | 123.207
5.5 | 1.298 | 0.01051 | -0.15 | 123.535
6 | 1.347 | 0.01087 | -0.151 | 123.997
6.5 | 1.394 | 0.01128 | -0.152 | 123.556
7 | 1.439 | 0.01172 | -0.153 | 122.759
7.5 | 1.48 | 0.01213 | -0.154 | 122.052
8 | 1.518 | 0.01256 | -0.155 | 120.88
8.5 | 1.553 | 0.01311 | -0.156 | 118.461
9 | 1.585 | 0.01366 | -0.157 | 115.976
9.5 | 1.612 | 0.01431 | -0.157 | 112.697
10 | 1.636 | 0.01485 | -0.158 | 110.18
10.5 | 1.653 | 0.0155 | -0.159 | 106.62
11 | 1.663 | 0.01622 | -0.16 | 102.547
11.5 | 1.667 | 0.01692 | -0.16 | 98.517
12 | 1.667 | 0.01759 | -0.161 | 94.764
12.5 | 1.662 | 0.01837 | -0.162 | 90.464
13 | 1.651 | 0.0194 | -0.162 | 85.096
13.5 | 1.636 | 0.02029 | -0.163 | 80.654
14 | 1.617 | 0.02122 | -0.164 | 76.21
14.5 | 1.591 | 0.02219 | -0.164 | 71.7
15 | 1.557 | 0.02367 | -0.164 | 65.784
15.5 | 1.52 | 0.0251 | -0.165 | 60.533
16 | 1.479 | 0.02679 | -0.165 | 55.194
16.5 | 1.436 | 0.02825 | -0.165 | 50.841

## 130. Re 16M Mach 0.00 (2)
BIGFOIL.COM POLAR EXPORT
NACA66-617
NACA66-617 |  |  |  | Cl Max: | 1.916 | at alpha= | 20 | deg
XFOIL ncrit=9 |  |  |  | L/D Max: | 211.667 | at alpha= | 1 | deg
Re: | 16000000 |  |  | Cd Min: | 0.0517 | at alpha= | 20 | deg
Mach: | 0 |  |  | Cl=0 at alpha= | -4.8133 | deg
|  |  |  | @ Cl=0.1, Cd= | 0.0051988
|  |  |  | @ Cl=0.4, Cd= | 0.0044745
|  |  |  | @ Cl=0.6, Cd= | 0.0032314
alpha (deg) | Cl | Cd | Cm | Cl/Cd
-20 | -1.2399 | 0.02424 | -0.1508 | -51.151
-19.5 | -1.2261 | 0.02189 | -0.1492 | -56.0119
-19 | -1.2232 | 0.01918 | -0.1461 | -63.7748
-18.5 | -1.2111 | 0.01719 | -0.1431 | -70.4538
-18 | -1.1805 | 0.01615 | -0.1415 | -73.096
-17.5 | -1.1486 | 0.01525 | -0.1398 | -75.318
-17 | -1.1153 | 0.0144 | -0.1382 | -77.4514
-16.5 | -1.0839 | 0.01353 | -0.1362 | -80.1109
-16 | -1.0466 | 0.01288 | -0.1348 | -81.2578
-15.5 | -1.0137 | 0.01211 | -0.1326 | -83.7077
-15 | -0.9764 | 0.01151 | -0.1309 | -84.8306
-14.5 | -0.9383 | 0.01097 | -0.1292 | -85.5333
-14 | -0.8998 | 0.01048 | -0.1275 | -85.8588
-13.5 | -0.8594 | 0.01004 | -0.1259 | -85.5976
-13 | -0.8199 | 0.00961 | -0.1241 | -85.3174
-12.5 | -0.7808 | 0.00922 | -0.1221 | -84.6855
-12 | -0.7435 | 0.00885 | -0.1195 | -84.0113
-11.5 | -0.7102 | 0.00855 | -0.1161 | -83.0643
-11 | -0.664 | 0.00825 | -0.1151 | -80.4848
-10.5 | -0.6171 | 0.00792 | -0.1142 | -77.9167
-10 | -0.5682 | 0.00762 | -0.1137 | -74.5669
-9.5 | -0.518 | 0.0073 | -0.1134 | -70.9589
-9 | -0.4657 | 0.00703 | -0.1135 | -66.2447
-8.5 | -0.4124 | 0.00679 | -0.1137 | -60.7364
-8 | -0.3582 | 0.00657 | -0.1141 | -54.5205
-7.5 | -0.3034 | 0.00639 | -0.1146 | -47.4804
-7 | -0.2481 | 0.00621 | -0.1152 | -39.9517
-6.5 | -0.1924 | 0.00604 | -0.1159 | -31.8543
-6 | -0.1363 | 0.00586 | -0.1166 | -23.2594
-5.5 | -0.0793 | 0.00567 | -0.1175 | -13.9859
-5 | -0.0217 | 0.0055 | -0.1185 | -3.9455
-4.5 | 0.0364 | 0.00536 | -0.1196 | 6.791
-4 | 0.0946 | 0.00521 | -0.1208 | 18.1574
-3.5 | 0.1525 | 0.00509 | -0.1218 | 29.9607
-3 | 0.2102 | 0.005 | -0.1228 | 42.04
-2.5 | 0.2689 | 0.00489 | -0.1241 | 54.9898
-2 | 0.328 | 0.00476 | -0.1254 | 68.9076
-1.5 | 0.3863 | 0.00454 | -0.1266 | 85.0881
-1 | 0.4449 | 0.00426 | -0.128 | 104.4366
0 | 0.5668 | 0.00345 | -0.1322 | 164.2899
0.5 | 0.6306 | 0.00303 | -0.135 | 208.1188
1 | 0.6858 | 0.00324 | -0.1355 | 211.6667
1.5 | 0.7259 | 0.00405 | -0.1329 | 179.2346
2 | 0.7602 | 0.00501 | -0.1292 | 151.7365
2.5 | 0.7982 | 0.00572 | -0.1262 | 139.5455
3 | 0.8406 | 0.0062 | -0.1241 | 135.5806
3.5 | 0.8672 | 0.00685 | -0.1186 | 126.5985
4 | 0.8956 | 0.00745 | -0.1136 | 120.2148
4.5 | 0.9262 | 0.00807 | -0.1093 | 114.7708
5 | 0.9573 | 0.00876 | -0.1052 | 109.2808
5.5 | 0.9954 | 0.00929 | -0.1026 | 107.1475
6 | 1.0364 | 0.00979 | -0.1006 | 105.8631
6.5 | 1.0764 | 0.01032 | -0.0985 | 104.3023
7 | 1.1161 | 0.0109 | -0.0965 | 102.3945
7.5 | 1.1562 | 0.0115 | -0.0946 | 100.5391
8 | 1.1955 | 0.01214 | -0.0927 | 98.4761
8.5 | 1.2331 | 0.01289 | -0.0905 | 95.6633
9 | 1.2728 | 0.01359 | -0.0888 | 93.6571
9.5 | 1.31 | 0.0144 | -0.0868 | 90.9722
10 | 1.3468 | 0.01526 | -0.0849 | 88.2569
10.5 | 1.3828 | 0.0162 | -0.0829 | 85.358
11 | 1.4184 | 0.01718 | -0.0809 | 82.5611
11.5 | 1.4555 | 0.01812 | -0.0793 | 80.3256
12 | 1.4892 | 0.01926 | -0.0773 | 77.3209
12.5 | 1.5235 | 0.02042 | -0.0754 | 74.6082
13 | 1.5553 | 0.02174 | -0.0734 | 71.5409
13.5 | 1.5876 | 0.02309 | -0.0715 | 68.757
14 | 1.6205 | 0.02444 | -0.0698 | 66.3052
14.5 | 1.6515 | 0.02594 | -0.068 | 63.6662
15 | 1.6833 | 0.02742 | -0.0665 | 61.3895
15.5 | 1.7112 | 0.02922 | -0.0646 | 58.5626
16 | 1.7395 | 0.03104 | -0.0629 | 56.0406
16.5 | 1.7646 | 0.03313 | -0.061 | 53.2629
17 | 1.7893 | 0.03534 | -0.0593 | 50.631
17.5 | 1.8158 | 0.03744 | -0.0579 | 48.4989
18 | 1.8386 | 0.03991 | -0.0563 | 46.0687
18.5 | 1.8615 | 0.04241 | -0.0549 | 43.8929
19 | 1.8837 | 0.04507 | -0.0537 | 41.795
19.5 | 1.9012 | 0.04822 | -0.0523 | 39.4276
20 | 1.916 | 0.0517 | -0.0511 | 37.06

## 131. Re 16M Mach 0.10 (1)
BIGFOIL.COM POLAR EXPORT
NACA66-617
NACA66-617 |  |  |  | Cl Max: | 1.659 | at alpha= | 11.5 | deg
JavaFoil+Calcfoil stall+Eppler ext transition |  |  |  | L/D Max: | 151.357 | at alpha= | 3.5 | deg
Re: | 16000000 |  |  | Cd Min: | 0.00544 | at alpha= | -3 | deg
Mach: | 0.1 |  |  | Cl=0 at alpha= | -5.3443 | deg
|  |  |  | @ Cl=0.1, Cd= | 0.0057454
|  |  |  | @ Cl=0.4, Cd= | 0.0056421
|  |  |  | @ Cl=0.6, Cd= | 0.0059442
alpha (deg) | Cl | Cd | Cm | Cl/Cd
-19.5 | -0.648 | 0.15057 | -0.045 | -4.3
-19 | -0.661 | 0.14545 | -0.046 | -4.547
-18.5 | -0.674 | 0.13905 | -0.047 | -4.846
-18 | -0.685 | 0.13078 | -0.048 | -5.238
-17.5 | -0.694 | 0.12394 | -0.05 | -5.596
-17 | -0.7 | 0.11654 | -0.052 | -6.009
-16.5 | -0.704 | 0.1115 | -0.052 | -6.31
-16 | -0.706 | 0.10353 | -0.055 | -6.816
-15.5 | -0.704 | 0.09649 | -0.058 | -7.3
-15 | -0.701 | 0.08893 | -0.061 | -7.879
-14.5 | -0.812 | 0.01439 | -0.096 | -56.446
-14 | -0.799 | 0.01333 | -0.098 | -59.911
-13.5 | -0.781 | 0.01231 | -0.1 | -63.395
-13 | -0.757 | 0.01155 | -0.101 | -65.551
-12.5 | -0.727 | 0.01088 | -0.103 | -66.863
-12 | -0.692 | 0.01013 | -0.105 | -68.327
-11.5 | -0.653 | 0.00962 | -0.106 | -67.881
-11 | -0.611 | 0.00927 | -0.108 | -65.942
-10.5 | -0.567 | 0.00884 | -0.109 | -64.089
-10 | -0.52 | 0.00837 | -0.111 | -62.066
-9.5 | -0.471 | 0.00807 | -0.112 | -58.303
-9 | -0.419 | 0.00772 | -0.114 | -54.318
-8.5 | -0.366 | 0.00742 | -0.115 | -49.336
-8 | -0.311 | 0.00714 | -0.116 | -43.615
-7.5 | -0.255 | 0.00686 | -0.118 | -37.168
-7 | -0.198 | 0.00663 | -0.119 | -29.809
-6.5 | -0.139 | 0.00642 | -0.121 | -21.65
-6 | -0.079 | 0.00619 | -0.122 | -12.821
-5.5 | -0.019 | 0.00603 | -0.124 | -3.16
-5 | 0.042 | 0.00585 | -0.125 | 7.161
-4.5 | 0.103 | 0.00574 | -0.127 | 17.994
-4 | 0.165 | 0.00562 | -0.128 | 29.38
-3.5 | 0.227 | 0.00553 | -0.129 | 41.113
-3 | 0.29 | 0.00544 | -0.131 | 53.264
-2.5 | 0.353 | 0.00603 | -0.132 | 58.557
-2 | 0.416 | 0.00551 | -0.134 | 75.59
-1.5 | 0.479 | 0.00568 | -0.135 | 84.324
-1 | 0.541 | 0.00583 | -0.136 | 92.795
-0.5 | 0.603 | 0.00595 | -0.138 | 101.295
0 | 0.666 | 0.00617 | -0.139 | 108.035
0.5 | 0.728 | 0.00633 | -0.14 | 115.074
1 | 0.79 | 0.00654 | -0.142 | 120.809
1.5 | 0.852 | 0.00664 | -0.143 | 128.265
2 | 0.913 | 0.00658 | -0.144 | 138.891
2.5 | 0.975 | 0.00699 | -0.145 | 139.342
3 | 1.028 | 0.00684 | -0.146 | 150.253
3.5 | 1.086 | 0.00718 | -0.147 | 151.357
4 | 1.142 | 0.00943 | -0.148 | 121.154
4.5 | 1.198 | 0.00982 | -0.149 | 122.023
5 | 1.252 | 0.01018 | -0.15 | 122.938
5.5 | 1.303 | 0.01058 | -0.151 | 123.215
6 | 1.353 | 0.01097 | -0.152 | 123.285
6.5 | 1.399 | 0.01137 | -0.153 | 123.062
7 | 1.443 | 0.01182 | -0.154 | 122.156
7.5 | 1.485 | 0.01224 | -0.155 | 121.319
8 | 1.522 | 0.01273 | -0.156 | 119.536
8.5 | 1.556 | 0.01325 | -0.157 | 117.505
9 | 1.587 | 0.01385 | -0.157 | 114.551
9.5 | 1.613 | 0.0145 | -0.158 | 111.278
10 | 1.635 | 0.01504 | -0.159 | 108.691
10.5 | 1.65 | 0.01579 | -0.16 | 104.519
11 | 1.657 | 0.01645 | -0.16 | 100.743
11.5 | 1.659 | 0.01719 | -0.161 | 96.527
12 | 1.655 | 0.018 | -0.162 | 91.946
12.5 | 1.647 | 0.01869 | -0.163 | 88.094
13 | 1.632 | 0.01978 | -0.163 | 82.499
13.5 | 1.613 | 0.02066 | -0.164 | 78.062
14 | 1.589 | 0.02176 | -0.164 | 73.015
14.5 | 1.557 | 0.02277 | -0.165 | 68.384
15 | 1.518 | 0.02425 | -0.165 | 62.576
15.5 | 1.474 | 0.0258 | -0.165 | 57.149
16 | 1.427 | 0.02765 | -0.166 | 51.629
16.5 | 1.38 | 0.02881 | -0.166 | 47.907

## 132. Re 16M Mach 0.10 (2)
BIGFOIL.COM POLAR EXPORT
NACA66-617
NACA66-617 |  |  |  | Cl Max: | 1.9159 | at alpha= | 20 | deg
XFOIL ncrit=9 |  |  |  | L/D Max: | 215.844 | at alpha= | 1 | deg
Re: | 16000000 |  |  | Cd Min: | 0.05416 | at alpha= | 20 | deg
Mach: | 0.1 |  |  | Cl=0 at alpha= | -4.8116 | deg
|  |  |  | @ Cl=0.1, Cd= | 0.0052095
|  |  |  | @ Cl=0.4, Cd= | 0.0044929
|  |  |  | @ Cl=0.6, Cd= | 0.0032504
alpha (deg) | Cl | Cd | Cm | Cl/Cd
-20 | -1.2241 | 0.02672 | -0.1555 | -45.8121
-19.5 | -1.2135 | 0.02385 | -0.1542 | -50.8805
-19 | -1.2009 | 0.02142 | -0.1522 | -56.0644
-18.5 | -1.2001 | 0.01864 | -0.1486 | -64.383
-18 | -1.184 | 0.0168 | -0.1456 | -70.4762
-17.5 | -1.1532 | 0.01577 | -0.1437 | -73.1262
-16.5 | -1.0861 | 0.01401 | -0.14 | -77.5232
-16 | -1.0497 | 0.01328 | -0.1383 | -79.0437
-15.5 | -1.0172 | 0.01244 | -0.1359 | -81.7685
-15 | -0.9797 | 0.0118 | -0.1341 | -83.0254
-14.5 | -0.9418 | 0.0112 | -0.1322 | -84.0893
-14 | -0.9026 | 0.01069 | -0.1303 | -84.4341
-13.5 | -0.8617 | 0.01022 | -0.1287 | -84.3151
-13 | -0.8218 | 0.00977 | -0.1267 | -84.1146
-12.5 | -0.7816 | 0.00937 | -0.1247 | -83.4152
-12 | -0.7419 | 0.00898 | -0.1225 | -82.6169
-11.5 | -0.7123 | 0.00864 | -0.1182 | -82.4421
-11 | -0.6669 | 0.00833 | -0.1168 | -80.06
-10.5 | -0.62 | 0.008 | -0.1158 | -77.5
-10 | -0.5712 | 0.00769 | -0.1151 | -74.2783
-9.5 | -0.5208 | 0.00736 | -0.1146 | -70.7609
-9 | -0.4684 | 0.00708 | -0.1146 | -66.1582
-8.5 | -0.4149 | 0.00683 | -0.1147 | -60.7467
-8 | -0.3606 | 0.00661 | -0.115 | -54.5537
-7.5 | -0.3054 | 0.00642 | -0.1155 | -47.5701
-6 | -0.1372 | 0.00588 | -0.1173 | -23.3333
-5.5 | -0.0799 | 0.00568 | -0.1182 | -14.0669
-5 | -0.022 | 0.00551 | -0.1192 | -3.9927
-4.5 | 0.0364 | 0.00537 | -0.1203 | 6.7784
-4 | 0.0949 | 0.00522 | -0.1214 | 18.1801
-3.5 | 0.1532 | 0.0051 | -0.1224 | 30.0392
-3 | 0.2112 | 0.00501 | -0.1235 | 42.1557
-2.5 | 0.2702 | 0.00489 | -0.1247 | 55.2556
-2 | 0.3297 | 0.00477 | -0.126 | 69.1195
-1.5 | 0.3884 | 0.00455 | -0.1272 | 85.3626
-1 | 0.4473 | 0.00426 | -0.1287 | 105
-0.5 | 0.5081 | 0.00391 | -0.1306 | 129.9488
0 | 0.5701 | 0.00345 | -0.1329 | 165.2464
0.5 | 0.6345 | 0.00302 | -0.1358 | 210.0993
1 | 0.6907 | 0.0032 | -0.1364 | 215.8438
1.5 | 0.7305 | 0.00403 | -0.1337 | 181.2655
2 | 0.7641 | 0.005 | -0.1297 | 152.82
2.5 | 0.802 | 0.00571 | -0.1267 | 140.4553
3 | 0.8432 | 0.00622 | -0.1242 | 135.5627
3.5 | 0.8687 | 0.00685 | -0.1184 | 126.8175
4 | 0.895 | 0.00751 | -0.113 | 119.1744
4.5 | 0.926 | 0.00814 | -0.1086 | 113.7592
5 | 0.9573 | 0.00885 | -0.1046 | 108.1695
5.5 | 0.9953 | 0.00941 | -0.1019 | 105.7705
6 | 1.0355 | 0.00994 | -0.0997 | 104.1751
6.5 | 1.0766 | 0.01048 | -0.0978 | 102.729
7 | 1.1167 | 0.01108 | -0.0957 | 100.7852
7.5 | 1.1558 | 0.01173 | -0.0936 | 98.5337
8 | 1.1967 | 0.01236 | -0.0918 | 96.8204
8.5 | 1.2342 | 0.01314 | -0.0896 | 93.9269
9 | 1.2728 | 0.01391 | -0.0877 | 91.5025
9.5 | 1.312 | 0.01469 | -0.0859 | 89.3125
10 | 1.3476 | 0.01564 | -0.0837 | 86.1637
10.5 | 1.3845 | 0.01658 | -0.0817 | 83.5042
11 | 1.4209 | 0.01757 | -0.0798 | 80.8708
11.5 | 1.4567 | 0.01862 | -0.0779 | 78.2331
12 | 1.4924 | 0.01973 | -0.076 | 75.6412
12.5 | 1.5245 | 0.02106 | -0.0738 | 72.3884
13 | 1.559 | 0.0223 | -0.072 | 69.9103
13.5 | 1.5906 | 0.02375 | -0.0699 | 66.9726
14 | 1.6244 | 0.02512 | -0.0682 | 64.6656
14.5 | 1.6555 | 0.02668 | -0.0664 | 62.0502
15 | 1.6859 | 0.02835 | -0.0646 | 59.4674
15.5 | 1.7153 | 0.03013 | -0.0627 | 56.93
16 | 1.7407 | 0.03226 | -0.0607 | 53.9585
16.5 | 1.7681 | 0.03428 | -0.0589 | 51.5782
17 | 1.7937 | 0.03654 | -0.0572 | 49.0887
17.5 | 1.8179 | 0.03895 | -0.0556 | 46.6727
18 | 1.844 | 0.04125 | -0.0542 | 44.703
18.5 | 1.8647 | 0.04409 | -0.0526 | 42.293
19 | 1.8838 | 0.04717 | -0.0511 | 39.9364
19.5 | 1.9017 | 0.05042 | -0.0498 | 37.7172
20 | 1.9159 | 0.05416 | -0.0485 | 35.3748

## 133. Re 16M Mach 0.25 (1)
BIGFOIL.COM POLAR EXPORT
NACA66-617
NACA66-617 |  |  |  | Cl Max: | 1.617 | at alpha= | 10 | deg
JavaFoil+Calcfoil stall+Eppler ext transition |  |  |  | L/D Max: | 149.17 | at alpha= | 3 | deg
Re: | 16000000 |  |  | Cd Min: | 0.00552 | at alpha= | -3 | deg
Mach: | 0.25 |  |  | Cl=0 at alpha= | -5.3413 | deg
|  |  |  | @ Cl=0.1, Cd= | 0.0058524
|  |  |  | @ Cl=0.4, Cd= | 0.0062044
|  |  |  | @ Cl=0.6, Cd= | 0.0060431
alpha (deg) | Cl | Cd | Cm | Cl/Cd
-18.5 | -0.39 | 0.15348 | -0.045 | -2.538
-18 | -0.434 | 0.14494 | -0.046 | -2.992
-17.5 | -0.474 | 0.13836 | -0.046 | -3.423
-17 | -0.509 | 0.13094 | -0.047 | -3.89
-16.5 | -0.541 | 0.12156 | -0.049 | -4.449
-16 | -0.567 | 0.11718 | -0.05 | -4.838
-15.5 | -0.588 | 0.10798 | -0.051 | -5.445
-15 | -0.603 | 0.10232 | -0.053 | -5.896
-14.5 | -0.613 | 0.09532 | -0.055 | -6.433
-14 | -0.727 | 0.01632 | -0.099 | -44.563
-13.5 | -0.728 | 0.01443 | -0.102 | -50.475
-13 | -0.721 | 0.01295 | -0.104 | -55.702
-12.5 | -0.703 | 0.01195 | -0.105 | -58.802
-12 | -0.676 | 0.01098 | -0.107 | -61.511
-11.5 | -0.643 | 0.01042 | -0.109 | -61.691
-11 | -0.606 | 0.00983 | -0.11 | -61.66
-10.5 | -0.566 | 0.00926 | -0.112 | -61.08
-10 | -0.522 | 0.00883 | -0.113 | -59.108
-9.5 | -0.475 | 0.00839 | -0.115 | -56.582
-9 | -0.424 | 0.00807 | -0.116 | -52.569
-8.5 | -0.372 | 0.00771 | -0.118 | -48.216
-8 | -0.317 | 0.00737 | -0.119 | -42.977
-7.5 | -0.26 | 0.00709 | -0.121 | -36.706
-7 | -0.202 | 0.00683 | -0.122 | -29.549
-6.5 | -0.142 | 0.00657 | -0.124 | -21.626
-6 | -0.081 | 0.00636 | -0.125 | -12.766
-5.5 | -0.02 | 0.00613 | -0.127 | -3.183
-5 | 0.043 | 0.00597 | -0.128 | 7.196
-4.5 | 0.106 | 0.00584 | -0.13 | 18.145
-4 | 0.169 | 0.00572 | -0.131 | 29.59
-3.5 | 0.233 | 0.0056 | -0.133 | 41.62
-3 | 0.297 | 0.00552 | -0.134 | 53.831
-2.5 | 0.362 | 0.00605 | -0.136 | 59.877
-2 | 0.426 | 0.00631 | -0.137 | 67.545
-1.5 | 0.492 | 0.0056 | -0.139 | 87.84
-1 | 0.556 | 0.00594 | -0.14 | 93.593
-0.5 | 0.62 | 0.00609 | -0.142 | 101.707
0 | 0.684 | 0.00626 | -0.143 | 109.366
0.5 | 0.748 | 0.00646 | -0.144 | 115.874
1 | 0.812 | 0.00669 | -0.145 | 121.311
1.5 | 0.875 | 0.00638 | -0.147 | 137.106
2 | 0.938 | 0.00678 | -0.148 | 138.4
2.5 | 1.001 | 0.00673 | -0.149 | 148.827
3 | 1.055 | 0.00707 | -0.15 | 149.17
3.5 | 1.113 | 0.00941 | -0.151 | 118.255
4 | 1.171 | 0.0098 | -0.152 | 119.432
4.5 | 1.227 | 0.01022 | -0.153 | 120.127
5 | 1.282 | 0.01063 | -0.154 | 120.61
5.5 | 1.333 | 0.01106 | -0.155 | 120.478
6 | 1.382 | 0.01152 | -0.156 | 119.958
6.5 | 1.427 | 0.01197 | -0.157 | 119.245
7 | 1.469 | 0.01243 | -0.158 | 118.216
7.5 | 1.507 | 0.01294 | -0.159 | 116.48
8 | 1.54 | 0.01352 | -0.16 | 113.917
8.5 | 1.568 | 0.01416 | -0.16 | 110.749
9 | 1.591 | 0.01478 | -0.161 | 107.652
9.5 | 1.607 | 0.01551 | -0.162 | 103.617
10 | 1.617 | 0.01628 | -0.163 | 99.326
10.5 | 1.617 | 0.01703 | -0.164 | 94.946
11 | 1.605 | 0.01798 | -0.164 | 89.246
11.5 | 1.584 | 0.01884 | -0.165 | 84.054
12 | 1.553 | 0.01994 | -0.166 | 77.878
12.5 | 1.514 | 0.02097 | -0.166 | 72.174
13 | 1.465 | 0.02202 | -0.167 | 66.557
13.5 | 1.407 | 0.02363 | -0.167 | 59.573
14 | 1.341 | 0.02571 | -0.168 | 52.14
14.5 | 1.263 | 0.02739 | -0.168 | 46.096
15 | 1.165 | 0.03139 | -0.167 | 37.129

## 134. Re 16M Mach 0.25 (2)
BIGFOIL.COM POLAR EXPORT
NACA66-617
NACA66-617 |  |  |  | Cl Max: | 1.9064 | at alpha= | 20 | deg
XFOIL ncrit=9 |  |  |  | L/D Max: | 229.231 | at alpha= | 1 | deg
Re: | 16000000 |  |  | Cd Min: | 0.06988 | at alpha= | 20 | deg
Mach: | 0.25 |  |  | Cl=0 at alpha= | -4.8023 | deg
|  |  |  | @ Cl=0.1, Cd= | 0.0052731
|  |  |  | @ Cl=0.4, Cd= | 0.0045985
|  |  |  | @ Cl=0.6, Cd= | 0.0033239
alpha (deg) | Cl | Cd | Cm | Cl/Cd
-19.5 | -1.1209 | 0.04062 | -0.1705 | -27.5948
-19 | -1.1181 | 0.03435 | -0.1743 | -32.5502
-18.5 | -1.1234 | 0.02924 | -0.1743 | -38.42
-18 | -1.1088 | 0.02614 | -0.1729 | -42.4178
-17.5 | -1.0966 | 0.02326 | -0.1705 | -47.1453
-17 | -1.0851 | 0.0206 | -0.1672 | -52.6748
-16.5 | -1.0751 | 0.01814 | -0.1632 | -59.2668
-16 | -1.0473 | 0.01662 | -0.1599 | -63.0144
-15.5 | -1.0357 | 0.01454 | -0.1549 | -71.2311
-15 | -0.9963 | 0.01365 | -0.1522 | -72.989
-14.5 | -0.9597 | 0.01274 | -0.1491 | -75.3297
-14 | -0.919 | 0.012 | -0.1464 | -76.5833
-13.5 | -0.8756 | 0.0114 | -0.144 | -76.807
-13 | -0.8344 | 0.01078 | -0.1412 | -77.4026
-12.5 | -0.7897 | 0.01029 | -0.1389 | -76.7444
-12 | -0.7437 | 0.00986 | -0.1368 | -75.426
-11.5 | -0.7027 | 0.0093 | -0.1339 | -75.5591
-11 | -0.6619 | 0.00883 | -0.1308 | -74.9604
-10.5 | -0.6307 | 0.00847 | -0.1258 | -74.4628
-10 | -0.5844 | 0.00807 | -0.1237 | -72.4164
-9.5 | -0.5349 | 0.00767 | -0.1222 | -69.7392
-9 | -0.4821 | 0.00735 | -0.1213 | -65.5918
-8.5 | -0.4279 | 0.00706 | -0.1207 | -60.6091
-8 | -0.3728 | 0.0068 | -0.1204 | -54.8235
-7.5 | -0.3165 | 0.00657 | -0.1203 | -48.1735
-7 | -0.2594 | 0.00637 | -0.1204 | -40.7221
-6 | -0.1424 | 0.00598 | -0.1214 | -23.8127
-5.5 | -0.0833 | 0.00578 | -0.122 | -14.4118
-5 | -0.0238 | 0.00558 | -0.1228 | -4.2652
-4.5 | 0.0364 | 0.00542 | -0.1238 | 6.7159
-4 | 0.0968 | 0.00528 | -0.1248 | 18.3333
-3.5 | 0.1569 | 0.00515 | -0.1259 | 30.466
-3 | 0.2168 | 0.00505 | -0.1268 | 42.9307
-2.5 | 0.2776 | 0.00493 | -0.128 | 56.3083
-2 | 0.3391 | 0.0048 | -0.1294 | 70.6458
-1.5 | 0.3997 | 0.0046 | -0.1307 | 86.8913
-1 | 0.4604 | 0.0043 | -0.1321 | 107.0698
-0.5 | 0.5233 | 0.00394 | -0.1341 | 132.8173
0 | 0.5887 | 0.00339 | -0.1369 | 173.6578
0.5 | 0.6554 | 0.003 | -0.1398 | 218.4667
1 | 0.7152 | 0.00312 | -0.1408 | 229.2308
1.5 | 0.7572 | 0.00387 | -0.1381 | 195.6589
2 | 0.7883 | 0.0049 | -0.1333 | 160.8776
2.5 | 0.821 | 0.0057 | -0.1287 | 144.0351
3 | 0.8514 | 0.00625 | -0.1235 | 136.224
3.5 | 0.8737 | 0.00696 | -0.1167 | 125.5316
4.5 | 0.9269 | 0.00856 | -0.1058 | 108.2827
5 | 0.9553 | 0.00949 | -0.101 | 100.6639
5.5 | 0.9929 | 0.01021 | -0.098 | 97.2478
6 | 1.0349 | 0.01083 | -0.0958 | 95.5586
6.5 | 1.0769 | 0.01149 | -0.0937 | 93.725
7 | 1.1172 | 0.01224 | -0.0913 | 91.2745
7.5 | 1.1588 | 0.01298 | -0.0892 | 89.2758
8 | 1.1995 | 0.01379 | -0.087 | 86.9833
8.5 | 1.2382 | 0.01472 | -0.0846 | 84.1168
9 | 1.2799 | 0.01556 | -0.0827 | 82.2558
9.5 | 1.3179 | 0.01662 | -0.0803 | 79.296
10 | 1.3555 | 0.01773 | -0.0779 | 76.4523
10.5 | 1.3949 | 0.0188 | -0.0758 | 74.1968
11 | 1.4318 | 0.02004 | -0.0734 | 71.4471
11.5 | 1.4703 | 0.02126 | -0.0713 | 69.158
12 | 1.5047 | 0.02275 | -0.0688 | 66.1407
12.5 | 1.5389 | 0.02432 | -0.0663 | 63.2771
13 | 1.5749 | 0.02584 | -0.0641 | 60.9481
13.5 | 1.6086 | 0.02756 | -0.0617 | 58.3672
14 | 1.6437 | 0.02925 | -0.0596 | 56.1949
14.5 | 1.6735 | 0.03136 | -0.0571 | 53.3642
15 | 1.703 | 0.03358 | -0.0547 | 50.7147
15.5 | 1.732 | 0.03592 | -0.0523 | 48.2183
16 | 1.7593 | 0.0385 | -0.05 | 45.6961
16.5 | 1.7865 | 0.04116 | -0.0479 | 43.4038
17 | 1.8131 | 0.04398 | -0.0458 | 41.2256
17.5 | 1.8343 | 0.04738 | -0.0437 | 38.7146
18 | 1.8518 | 0.05121 | -0.0416 | 36.1609
18.5 | 1.8673 | 0.05542 | -0.0398 | 33.6936
19.5 | 1.8964 | 0.06456 | -0.0372 | 29.3742
20 | 1.9064 | 0.06988 | -0.0364 | 27.2811

## 135. Re 16M Mach 0.50 (1)
BIGFOIL.COM POLAR EXPORT
NACA66-617
NACA66-617 |  |  |  | Cl Max: | 1.5 | at alpha= | 6.5 | deg
JavaFoil+Calcfoil stall+Eppler ext transition |  |  |  | L/D Max: | 132.906 | at alpha= | 0.5 | deg
Re: | 16000000 |  |  | Cd Min: | 0.00582 | at alpha= | -2.5 | deg
Mach: | 0.5 |  |  | Cl=0 at alpha= | -5.3456 | deg
|  |  |  | @ Cl=0.1, Cd= | 0.0063734
|  |  |  | @ Cl=0.4, Cd= | 0.0058227
|  |  |  | @ Cl=0.6, Cd= | 0.0063849
alpha (deg) | Cl | Cd | Cm | Cl/Cd
-20 | -0.83 | 0.16194 | -0.059 | -5.125
-19.5 | -0.801 | 0.15628 | -0.059 | -5.125
-19 | -0.772 | 0.1509 | -0.059 | -5.117
-18.5 | -0.743 | 0.14586 | -0.058 | -5.097
-18 | -0.716 | 0.13567 | -0.059 | -5.277
-17.5 | -0.689 | 0.12779 | -0.062 | -5.393
-17 | -0.662 | 0.11939 | -0.063 | -5.544
-16.5 | -0.636 | 0.10912 | -0.066 | -5.825
-16 | -0.613 | 0.0952 | -0.073 | -6.444
-15.5 | -0.606 | 0.0675 | -0.087 | -8.982
-15 | -0.633 | 0.0241 | -0.106 | -26.279
-14.5 | -0.607 | 0.01978 | -0.109 | -30.7
-14 | -0.489 | 0.09615 | -0.061 | -5.089
-13.5 | -0.462 | 0.08765 | -0.064 | -5.275
-13 | -0.438 | 0.07628 | -0.073 | -5.744
-12.5 | -0.473 | 0.0185 | -0.114 | -25.594
-12 | -0.446 | 0.01534 | -0.117 | -29.052
-11.5 | -0.415 | 0.0134 | -0.12 | -30.979
-11 | -0.383 | 0.01218 | -0.122 | -31.442
-10.5 | -0.291 | 0.06949 | -0.061 | -4.191
-10 | -0.264 | 0.06158 | -0.065 | -4.28
-9.5 | -0.238 | 0.05206 | -0.08 | -4.576
-9 | -0.3 | 0.04996 | -0.079 | -6.007
-8.5 | -0.358 | 0.00945 | -0.131 | -37.864
-8 | -0.322 | 0.00877 | -0.132 | -36.744
-7.5 | -0.273 | 0.00832 | -0.134 | -32.773
-7 | -0.216 | 0.00781 | -0.136 | -27.617
-6.5 | -0.154 | 0.00741 | -0.138 | -20.758
-6 | -0.089 | 0.00712 | -0.139 | -12.462
-5.5 | -0.021 | 0.00681 | -0.141 | -3.144
-5 | 0.047 | 0.00654 | -0.142 | 7.233
-4.5 | 0.117 | 0.00632 | -0.144 | 18.533
-4 | 0.188 | 0.00618 | -0.146 | 30.319
-3.5 | 0.258 | 0.00604 | -0.147 | 42.767
-3 | 0.329 | 0.00592 | -0.149 | 55.636
-2.5 | 0.402 | 0.00582 | -0.151 | 69.096
-2 | 0.473 | 0.00668 | -0.152 | 70.806
-1.5 | 0.546 | 0.00621 | -0.154 | 87.844
-1 | 0.617 | 0.00644 | -0.156 | 95.834
-0.5 | 0.689 | 0.00668 | -0.157 | 103.135
0 | 0.764 | 0.00652 | -0.159 | 117.251
0.5 | 0.834 | 0.00628 | -0.161 | 132.906
1 | 0.904 | 0.00696 | -0.162 | 129.957
1.5 | 0.974 | 0.00742 | -0.163 | 131.302
2 | 1.044 | 0.00799 | -0.164 | 130.658
2.5 | 1.113 | 0.00857 | -0.165 | 129.876
3 | 1.169 | 0.00907 | -0.167 | 128.849
3.5 | 1.231 | 0.01114 | -0.167 | 110.483
4 | 1.292 | 0.01172 | -0.169 | 110.213
4.5 | 1.35 | 0.01231 | -0.17 | 109.643
5 | 1.403 | 0.01298 | -0.171 | 108.101
5.5 | 1.447 | 0.01361 | -0.172 | 106.32
6 | 1.481 | 0.01437 | -0.173 | 103.071
6.5 | 1.5 | 0.01519 | -0.174 | 98.753
7 | 1.495 | 0.01627 | -0.175 | 91.934
7.5 | 1.445 | 0.01747 | -0.176 | 82.743
8 | 1.246 | 0.01907 | -0.177 | 65.315
8.5 | 0.936 | 0.02075 | -0.178 | 45.124
9 | 0.969 | 0.02039 | -0.179 | 47.543
9.5 | 1 | 0.02186 | -0.179 | 45.763
10 | 1.03 | 0.02417 | -0.18 | 42.617
10.5 | 0.887 | 0.07174 | -0.107 | 12.363
11 | 1.094 | 0.02491 | -0.182 | 43.922
11.5 | 1.124 | 0.02702 | -0.182 | 41.579

## 136. Re 16M Mach 0.50 (2)
BIGFOIL.COM POLAR EXPORT
NACA66-617
NACA66-617 |  |  |  | Cl Max: | 1.5029 | at alpha= | 11.5 | deg
XFOIL ncrit=9 |  |  |  | L/D Max: | 262.251 | at alpha= | 1 | deg
Re: | 16000000 |  |  | Cd Min: | 0.15158 | at alpha= | 16.5 | deg
Mach: | 0.5 |  |  | Cl=0 at alpha= | -4.7708 | deg
|  |  |  | @ Cl=0.1, Cd= | 0.0056282
|  |  |  | @ Cl=0.4, Cd= | 0.0049664
|  |  |  | @ Cl=0.6, Cd= | 0.0039881
alpha (deg) | Cl | Cd | Cm | Cl/Cd
-14.5 | -0.1737 | 0.10087 | -0.1648 | -1.722
-14 | -0.1879 | 0.0904 | -0.1707 | -2.0785
-13.5 | -0.2155 | 0.07854 | -0.1777 | -2.7438
-13 | -0.231 | 0.06832 | -0.184 | -3.3811
-12.5 | -0.2542 | 0.0551 | -0.1929 | -4.6134
-12 | -0.2846 | 0.04341 | -0.2021 | -6.5561
-11.5 | -0.3183 | 0.0351 | -0.205 | -9.0684
-11 | -0.3568 | 0.02841 | -0.2029 | -12.559
-10.5 | -0.4019 | 0.02238 | -0.1968 | -17.958
-10 | -0.4362 | 0.01736 | -0.1881 | -25.1267
-9.5 | -0.4465 | 0.01337 | -0.1792 | -33.3957
-9 | -0.4255 | 0.01104 | -0.1718 | -38.5417
-8.5 | -0.3947 | 0.00955 | -0.1649 | -41.3298
-8 | -0.3548 | 0.00859 | -0.159 | -41.3038
-7.5 | -0.3183 | 0.00778 | -0.1524 | -40.9126
-7 | -0.2802 | 0.00727 | -0.146 | -38.542
-6.5 | -0.2222 | 0.00686 | -0.1432 | -32.3907
-6 | -0.1599 | 0.00654 | -0.1415 | -24.4495
-5.5 | -0.0953 | 0.00628 | -0.1406 | -15.1752
-5 | -0.0303 | 0.00603 | -0.1399 | -5.0249
-4.5 | 0.0358 | 0.00581 | -0.1398 | 6.1618
-4 | 0.1029 | 0.00562 | -0.14 | 18.3096
-3.5 | 0.1707 | 0.00547 | -0.1406 | 31.2066
-3 | 0.2389 | 0.00531 | -0.1414 | 44.9906
-2.5 | 0.3084 | 0.00516 | -0.1426 | 59.7674
-2 | 0.3783 | 0.00501 | -0.144 | 75.509
-1.5 | 0.448 | 0.00487 | -0.1454 | 91.9918
-1 | 0.5162 | 0.00455 | -0.1467 | 113.4505
-0.5 | 0.587 | 0.00411 | -0.1489 | 142.8224
0 | 0.667 | 0.00336 | -0.1535 | 198.5119
0.5 | 0.7446 | 0.00306 | -0.1569 | 243.3333
1 | 0.8156 | 0.00311 | -0.1584 | 262.2508
1.5 | 0.8782 | 0.00337 | -0.158 | 260.5935
2 | 0.9056 | 0.00432 | -0.1505 | 209.6296
2.5 | 0.9041 | 0.00532 | -0.137 | 169.9436
3 | 0.8956 | 0.00673 | -0.123 | 133.0758
3.5 | 0.9075 | 0.00814 | -0.1136 | 111.4865
4 | 0.9248 | 0.0097 | -0.1058 | 95.3402
4.5 | 0.935 | 0.01173 | -0.0972 | 79.7101
5 | 0.9545 | 0.01365 | -0.0905 | 69.9267
5.5 | 0.9879 | 0.01521 | -0.0859 | 64.9507
6 | 1.033 | 0.01639 | -0.083 | 63.0262
6.5 | 1.0813 | 0.01752 | -0.0805 | 61.718
7 | 1.1271 | 0.01883 | -0.0776 | 59.8566
7.5 | 1.1741 | 0.02015 | -0.0747 | 58.268
8 | 1.2209 | 0.02156 | -0.0717 | 56.628
8.5 | 1.2668 | 0.02312 | -0.0686 | 54.7924
9 | 1.3141 | 0.02468 | -0.0654 | 53.2455
9.5 | 1.3578 | 0.02655 | -0.0618 | 51.1412
10 | 1.4012 | 0.02857 | -0.0581 | 49.0445
10.5 | 1.445 | 0.03067 | -0.0542 | 47.1144
11 | 1.4803 | 0.03347 | -0.0496 | 44.2277
11.5 | 1.5029 | 0.03721 | -0.0442 | 40.3897
12 | 1.5018 | 0.04279 | -0.0379 | 35.097
12.5 | 1.4838 | 0.0501 | -0.0322 | 29.6168
13 | 1.4569 | 0.05881 | -0.0279 | 24.773
13.5 | 1.4238 | 0.06918 | -0.0259 | 20.5811
14 | 1.3889 | 0.08098 | -0.0267 | 17.1511
14.5 | 1.3527 | 0.09415 | -0.0302 | 14.3675
15 | 1.3185 | 0.10807 | -0.0361 | 12.2004
15.5 | 1.2876 | 0.12252 | -0.0439 | 10.5093
16 | 1.2611 | 0.1371 | -0.0531 | 9.1984
16.5 | 1.2397 | 0.15158 | -0.0628 | 8.1785

## 137. Re 18M Mach 0.00 (1)
BIGFOIL.COM POLAR EXPORT
NACA66-617
NACA66-617 |  |  |  | Cl Max: | 1.669 | at alpha= | 11.5 | deg
JavaFoil+Calcfoil stall+Eppler ext transition |  |  |  | L/D Max: | 148.478 | at alpha= | 4 | deg
Re: | 18000000 |  |  | Cd Min: | 0.00545 | at alpha= | -3.5 | deg
Mach: | 0 |  |  | Cl=0 at alpha= | -5.3443 | deg
|  |  |  | @ Cl=0.1, Cd= | 0.0056559
|  |  |  | @ Cl=0.4, Cd= | 0.0060755
|  |  |  | @ Cl=0.6, Cd= | 0.00616
alpha (deg) | Cl | Cd | Cm | Cl/Cd
-19.5 | -0.686 | 0.14817 | -0.046 | -4.628
-19 | -0.696 | 0.14218 | -0.047 | -4.899
-18.5 | -0.705 | 0.13697 | -0.047 | -5.149
-18 | -0.714 | 0.12741 | -0.05 | -5.6
-17.5 | -0.719 | 0.12093 | -0.051 | -5.945
-17 | -0.723 | 0.1133 | -0.053 | -6.385
-16.5 | -0.723 | 0.1094 | -0.054 | -6.607
-16 | -0.721 | 0.10283 | -0.055 | -7.013
-15.5 | -0.72 | 0.0927 | -0.06 | -7.768
-15 | -0.718 | 0.08183 | -0.066 | -8.774
-14.5 | -0.824 | 0.01362 | -0.096 | -60.505
-14 | -0.808 | 0.01265 | -0.098 | -63.841
-13.5 | -0.787 | 0.01176 | -0.099 | -66.922
-13 | -0.762 | 0.01105 | -0.101 | -68.963
-12.5 | -0.731 | 0.01047 | -0.103 | -69.793
-12 | -0.694 | 0.00977 | -0.104 | -71.055
-11.5 | -0.654 | 0.00938 | -0.106 | -69.713
-11 | -0.611 | 0.00897 | -0.107 | -68.147
-10.5 | -0.567 | 0.00856 | -0.109 | -66.173
-10 | -0.519 | 0.00818 | -0.11 | -63.496
-9.5 | -0.47 | 0.00785 | -0.112 | -59.866
-9 | -0.419 | 0.00749 | -0.113 | -55.847
-8.5 | -0.365 | 0.00721 | -0.115 | -50.673
-8 | -0.311 | 0.00694 | -0.116 | -44.761
-7.5 | -0.254 | 0.0067 | -0.117 | -37.981
-7 | -0.197 | 0.00648 | -0.119 | -30.398
-6.5 | -0.138 | 0.00627 | -0.12 | -22.067
-6 | -0.079 | 0.00604 | -0.122 | -13.096
-5.5 | -0.019 | 0.00589 | -0.123 | -3.226
-5 | 0.042 | 0.00577 | -0.125 | 7.232
-4.5 | 0.103 | 0.00565 | -0.126 | 18.21
-4 | 0.165 | 0.00555 | -0.127 | 29.641
-3.5 | 0.227 | 0.00545 | -0.129 | 41.563
-3 | 0.289 | 0.00611 | -0.13 | 47.2
-2.5 | 0.352 | 0.00582 | -0.132 | 60.451
-2 | 0.414 | 0.00615 | -0.133 | 67.261
-1.5 | 0.476 | 0.00589 | -0.135 | 80.831
-1 | 0.538 | 0.00599 | -0.136 | 89.849
-0.5 | 0.6 | 0.00616 | -0.137 | 97.379
0 | 0.663 | 0.00632 | -0.138 | 104.868
0.5 | 0.725 | 0.00643 | -0.14 | 112.754
1 | 0.786 | 0.00667 | -0.141 | 117.888
1.5 | 0.848 | 0.00693 | -0.142 | 122.386
2 | 0.909 | 0.0066 | -0.143 | 137.608
2.5 | 0.97 | 0.00696 | -0.144 | 139.398
3 | 1.024 | 0.00726 | -0.145 | 140.985
3.5 | 1.081 | 0.00805 | -0.146 | 134.35
4 | 1.138 | 0.00766 | -0.147 | 148.478
4.5 | 1.193 | 0.00955 | -0.148 | 124.896
5 | 1.247 | 0.00991 | -0.149 | 125.854
5.5 | 1.299 | 0.01029 | -0.15 | 126.198
6 | 1.348 | 0.01066 | -0.151 | 126.424
6.5 | 1.395 | 0.01107 | -0.152 | 126.007
7 | 1.439 | 0.0115 | -0.153 | 125.186
7.5 | 1.481 | 0.01191 | -0.154 | 124.318
8 | 1.519 | 0.01234 | -0.155 | 123.073
8.5 | 1.554 | 0.01289 | -0.156 | 120.568
9 | 1.586 | 0.01341 | -0.157 | 118.254
9.5 | 1.613 | 0.01402 | -0.158 | 115.093
10 | 1.637 | 0.01454 | -0.158 | 112.561
10.5 | 1.654 | 0.01527 | -0.159 | 108.333
11 | 1.664 | 0.01587 | -0.16 | 104.873
11.5 | 1.669 | 0.01657 | -0.161 | 100.704
12 | 1.668 | 0.0172 | -0.161 | 96.991
12.5 | 1.663 | 0.01798 | -0.162 | 92.483
13 | 1.653 | 0.01899 | -0.163 | 87.017
13.5 | 1.638 | 0.01984 | -0.163 | 82.544
14 | 1.618 | 0.02074 | -0.164 | 78.048
14.5 | 1.592 | 0.02168 | -0.164 | 73.451
15 | 1.558 | 0.0231 | -0.165 | 67.454
15.5 | 1.521 | 0.02462 | -0.165 | 61.757
16 | 1.48 | 0.02615 | -0.165 | 56.593
16.5 | 1.436 | 0.02808 | -0.165 | 51.157

## 138. Re 18M Mach 0.00 (2)
BIGFOIL.COM POLAR EXPORT
NACA66-617
NACA66-617 |  |  |  | Cl Max: | 1.9272 | at alpha= | 20 | deg
XFOIL ncrit=9 |  |  |  | L/D Max: | 199.397 | at alpha= | 0.5 | deg
Re: | 18000000 |  |  | Cd Min: | 0.05059 | at alpha= | 20 | deg
Mach: | 0 |  |  | Cl=0 at alpha= | -4.8198 | deg
|  |  |  | @ Cl=0.1, Cd= | 0.0051106
|  |  |  | @ Cl=0.4, Cd= | 0.0044465
|  |  |  | @ Cl=0.6, Cd= | 0.0033668
alpha (deg) | Cl | Cd | Cm | Cl/Cd
-20 | -1.2437 | 0.02386 | -0.1509 | -52.1249
-19.5 | -1.2264 | 0.02177 | -0.1494 | -56.3344
-19 | -1.216 | 0.01947 | -0.1469 | -62.4551
-18.5 | -1.2086 | 0.01724 | -0.1435 | -70.1044
-18 | -1.1886 | 0.01572 | -0.1408 | -75.6107
-17.5 | -1.1559 | 0.01485 | -0.1392 | -77.8384
-16.5 | -1.0888 | 0.01325 | -0.1357 | -82.1736
-16 | -1.0528 | 0.01259 | -0.1341 | -83.6219
-15.5 | -1.0196 | 0.01184 | -0.1319 | -86.1149
-15 | -0.9818 | 0.01125 | -0.1303 | -87.2711
-14.5 | -0.9452 | 0.01069 | -0.1283 | -88.4191
-14 | -0.9059 | 0.0102 | -0.1267 | -88.8137
-13.5 | -0.8661 | 0.00976 | -0.125 | -88.7398
-13 | -0.8273 | 0.00934 | -0.123 | -88.576
-12.5 | -0.7883 | 0.00895 | -0.1209 | -88.0782
-12 | -0.7566 | 0.00861 | -0.1172 | -87.8746
-11.5 | -0.7153 | 0.00833 | -0.1152 | -85.8703
-11 | -0.6685 | 0.00804 | -0.1144 | -83.1468
-10 | -0.5698 | 0.00748 | -0.1135 | -76.1765
-9.5 | -0.5191 | 0.00716 | -0.1133 | -72.5
-9 | -0.4667 | 0.00689 | -0.1134 | -67.7358
-8.5 | -0.4133 | 0.00665 | -0.1136 | -62.1504
-8 | -0.3592 | 0.00644 | -0.114 | -55.7764
-7.5 | -0.3043 | 0.00626 | -0.1145 | -48.6102
-6 | -0.1357 | 0.00574 | -0.1168 | -23.6411
-5.5 | -0.0785 | 0.00555 | -0.1178 | -14.1441
-5 | -0.0209 | 0.00538 | -0.1188 | -3.8848
-4 | 0.0951 | 0.00512 | -0.121 | 18.5742
-3.5 | 0.1527 | 0.00501 | -0.1219 | 30.479
-3 | 0.2113 | 0.00491 | -0.1231 | 43.0346
-2.5 | 0.2703 | 0.00478 | -0.1244 | 56.5481
-2 | 0.3288 | 0.00468 | -0.1256 | 70.2564
-1.5 | 0.387 | 0.00451 | -0.1268 | 85.8093
-1 | 0.4464 | 0.00422 | -0.1283 | 105.782
-0.5 | 0.5056 | 0.00393 | -0.1299 | 128.6514
0 | 0.5659 | 0.00363 | -0.1318 | 155.8953
0.5 | 0.6281 | 0.00315 | -0.1345 | 199.3968
1 | 0.6796 | 0.0035 | -0.1343 | 194.1714
1.5 | 0.72 | 0.00429 | -0.1318 | 167.8322
2 | 0.7571 | 0.00512 | -0.1286 | 147.8711
2.5 | 0.7966 | 0.00578 | -0.1259 | 137.8201
3 | 0.8405 | 0.00622 | -0.1241 | 135.1286
3.5 | 0.8679 | 0.00685 | -0.1188 | 126.7007
4 | 0.898 | 0.00741 | -0.1141 | 121.1876
4.5 | 0.9293 | 0.00801 | -0.1099 | 116.0175
5 | 0.9624 | 0.00862 | -0.1062 | 111.6473
5.5 | 1.0022 | 0.00911 | -0.1038 | 110.011
6 | 1.043 | 0.00958 | -0.1018 | 108.8727
6.5 | 1.0835 | 0.01008 | -0.0998 | 107.4901
7 | 1.1236 | 0.01064 | -0.0978 | 105.6015
7.5 | 1.164 | 0.01121 | -0.0959 | 103.8359
8 | 1.2024 | 0.01187 | -0.0938 | 101.2974
8.5 | 1.2414 | 0.01256 | -0.0919 | 98.8376
9 | 1.2801 | 0.01327 | -0.09 | 96.4657
9.5 | 1.3175 | 0.01407 | -0.088 | 93.6389
10 | 1.3551 | 0.01489 | -0.0861 | 91.0074
10.5 | 1.3904 | 0.01582 | -0.084 | 87.8887
11 | 1.4278 | 0.01671 | -0.0822 | 85.4458
11.5 | 1.4631 | 0.01772 | -0.0803 | 82.5677
12 | 1.4972 | 0.01882 | -0.0783 | 79.5537
12.5 | 1.5311 | 0.01999 | -0.0764 | 76.5933
13.5 | 1.5979 | 0.02246 | -0.0728 | 71.1443
14 | 1.6292 | 0.02389 | -0.0709 | 68.1959
14.5 | 1.6622 | 0.02524 | -0.0692 | 65.8558
15 | 1.6919 | 0.02684 | -0.0674 | 63.0365
15.5 | 1.72 | 0.02859 | -0.0655 | 60.1609
16 | 1.7477 | 0.03044 | -0.0637 | 57.4146
16.5 | 1.7731 | 0.03249 | -0.0618 | 54.5737
17 | 1.8011 | 0.0344 | -0.0604 | 52.3576
17.5 | 1.8258 | 0.03663 | -0.0587 | 49.8444
18 | 1.8493 | 0.03901 | -0.0572 | 47.4058
18.5 | 1.8743 | 0.0413 | -0.0559 | 45.3826
19 | 1.8933 | 0.04419 | -0.0544 | 42.8445
19.5 | 1.9105 | 0.04734 | -0.0529 | 40.357
20 | 1.9272 | 0.05059 | -0.0517 | 38.0945

## 139. Re 18M Mach 0.10 (1)
BIGFOIL.COM POLAR EXPORT
NACA66-617
NACA66-617 |  |  |  | Cl Max: | 1.66 | at alpha= | 11.5 | deg
JavaFoil+Calcfoil stall+Eppler ext transition |  |  |  | L/D Max: | 148.346 | at alpha= | 4 | deg
Re: | 18000000 |  |  | Cd Min: | 0.00546 | at alpha= | -3.5 | deg
Mach: | 0.1 |  |  | Cl=0 at alpha= | -5.3443 | deg
|  |  |  | @ Cl=0.1, Cd= | 0.0056659
|  |  |  | @ Cl=0.4, Cd= | 0.006036
|  |  |  | @ Cl=0.6, Cd= | 0.0061627
alpha (deg) | Cl | Cd | Cm | Cl/Cd
-19 | -0.662 | 0.14468 | -0.046 | -4.572
-18.5 | -0.674 | 0.13863 | -0.047 | -4.86
-18 | -0.686 | 0.12847 | -0.05 | -5.339
-17.5 | -0.694 | 0.12338 | -0.05 | -5.625
-17 | -0.7 | 0.11665 | -0.051 | -6.002
-16.5 | -0.703 | 0.11131 | -0.052 | -6.319
-16 | -0.706 | 0.10322 | -0.055 | -6.836
-15.5 | -0.705 | 0.09564 | -0.059 | -7.372
-15 | -0.701 | 0.08827 | -0.062 | -7.944
-14.5 | -0.731 | 0.0521 | -0.08 | -14.027
-14 | -0.8 | 0.01295 | -0.098 | -61.726
-13.5 | -0.781 | 0.01199 | -0.1 | -65.172
-13 | -0.758 | 0.01127 | -0.101 | -67.231
-12.5 | -0.728 | 0.01062 | -0.103 | -68.541
-12 | -0.693 | 0.00988 | -0.105 | -70.077
-11.5 | -0.653 | 0.00941 | -0.106 | -69.409
-11 | -0.611 | 0.00904 | -0.108 | -67.64
-10.5 | -0.567 | 0.00865 | -0.109 | -65.541
-10 | -0.52 | 0.00822 | -0.111 | -63.281
-9.5 | -0.471 | 0.00789 | -0.112 | -59.682
-9 | -0.42 | 0.00754 | -0.114 | -55.667
-8.5 | -0.366 | 0.00725 | -0.115 | -50.552
-8 | -0.312 | 0.00697 | -0.117 | -44.689
-7.5 | -0.255 | 0.00673 | -0.118 | -37.947
-7 | -0.198 | 0.00651 | -0.119 | -30.367
-6.5 | -0.139 | 0.00629 | -0.121 | -22.091
-6 | -0.079 | 0.00607 | -0.122 | -13.086
-5.5 | -0.019 | 0.00589 | -0.124 | -3.235
-5 | 0.042 | 0.00578 | -0.125 | 7.253
-4.5 | 0.103 | 0.00566 | -0.127 | 18.269
-4 | 0.165 | 0.00556 | -0.128 | 29.76
-3.5 | 0.228 | 0.00546 | -0.129 | 41.705
-3 | 0.29 | 0.00611 | -0.131 | 47.425
-2.5 | 0.353 | 0.00623 | -0.132 | 56.713
-2 | 0.416 | 0.00597 | -0.134 | 69.687
-1.5 | 0.479 | 0.00595 | -0.135 | 80.461
-1 | 0.541 | 0.00602 | -0.136 | 89.836
-0.5 | 0.603 | 0.00617 | -0.138 | 97.694
0 | 0.666 | 0.0063 | -0.139 | 105.66
0.5 | 0.728 | 0.00654 | -0.14 | 111.42
1 | 0.79 | 0.00666 | -0.142 | 118.681
1.5 | 0.852 | 0.00702 | -0.143 | 121.458
2 | 0.913 | 0.00663 | -0.144 | 137.776
2.5 | 0.975 | 0.00696 | -0.145 | 139.991
3 | 1.029 | 0.00727 | -0.146 | 141.498
3.5 | 1.086 | 0.00809 | -0.147 | 134.21
4 | 1.143 | 0.00771 | -0.148 | 148.346
4.5 | 1.199 | 0.00963 | -0.149 | 124.503
5 | 1.253 | 0.00998 | -0.15 | 125.528
5.5 | 1.304 | 0.01038 | -0.151 | 125.607
6 | 1.353 | 0.01076 | -0.152 | 125.795
6.5 | 1.4 | 0.01118 | -0.153 | 125.268
7 | 1.444 | 0.01159 | -0.154 | 124.575
7.5 | 1.485 | 0.012 | -0.155 | 123.818
8 | 1.523 | 0.01246 | -0.156 | 122.199
8.5 | 1.557 | 0.01304 | -0.157 | 119.393
9 | 1.588 | 0.01355 | -0.157 | 117.134
9.5 | 1.614 | 0.01418 | -0.158 | 113.806
10 | 1.636 | 0.01472 | -0.159 | 111.116
10.5 | 1.651 | 0.01545 | -0.16 | 106.862
11 | 1.658 | 0.01609 | -0.161 | 103.099
11.5 | 1.66 | 0.01681 | -0.161 | 98.782
12 | 1.656 | 0.0176 | -0.162 | 94.129
12.5 | 1.648 | 0.01833 | -0.163 | 89.895
13 | 1.633 | 0.01932 | -0.163 | 84.538
13.5 | 1.614 | 0.0202 | -0.164 | 79.903
14 | 1.59 | 0.02126 | -0.164 | 74.786
14.5 | 1.558 | 0.02236 | -0.165 | 69.685
15 | 1.518 | 0.02403 | -0.165 | 63.185
15.5 | 1.475 | 0.02553 | -0.166 | 57.774
16 | 1.429 | 0.02697 | -0.166 | 52.98
16.5 | 1.38 | 0.02871 | -0.166 | 48.063

## 140. Re 18M Mach 0.10 (2)
BIGFOIL.COM POLAR EXPORT
NACA66-617
NACA66-617 |  |  |  | Cl Max: | 1.9256 | at alpha= | 20 | deg
XFOIL ncrit=9 |  |  |  | L/D Max: | 201.306 | at alpha= | 0.5 | deg
Re: | 18000000 |  |  | Cd Min: | 0.05319 | at alpha= | 20 | deg
Mach: | 0.1 |  |  | Cl=0 at alpha= | -4.8185 | deg
|  |  |  | @ Cl=0.1, Cd= | 0.0051214
|  |  |  | @ Cl=0.4, Cd= | 0.0044589
|  |  |  | @ Cl=0.6, Cd= | 0.0033759
alpha (deg) | Cl | Cd | Cm | Cl/Cd
-20 | -1.2282 | 0.02627 | -0.1558 | -46.753
-19.5 | -1.2175 | 0.02348 | -0.1543 | -51.8526
-19 | -1.202 | 0.02126 | -0.1524 | -56.5381
-18.5 | -1.1923 | 0.01896 | -0.1495 | -62.885
-18 | -1.1817 | 0.01685 | -0.146 | -70.1306
-17.5 | -1.1567 | 0.01553 | -0.1435 | -74.4816
-17 | -1.1276 | 0.01446 | -0.1412 | -77.9806
-16.5 | -1.0931 | 0.01365 | -0.1393 | -80.0806
-16 | -1.0566 | 0.01294 | -0.1376 | -81.6538
-15.5 | -1.022 | 0.01219 | -0.1354 | -83.8392
-15 | -0.9845 | 0.01156 | -0.1335 | -85.1644
-14.5 | -0.9491 | 0.01091 | -0.1312 | -86.9936
-14 | -0.9093 | 0.01039 | -0.1295 | -87.5168
-13.5 | -0.8688 | 0.00993 | -0.1277 | -87.4924
-13 | -0.8293 | 0.0095 | -0.1256 | -87.2947
-12.5 | -0.7889 | 0.00909 | -0.1236 | -86.7877
-12 | -0.751 | 0.0087 | -0.121 | -86.3218
-11.5 | -0.7182 | 0.00841 | -0.1172 | -85.3983
-11 | -0.6717 | 0.00812 | -0.1161 | -82.7217
-10 | -0.5728 | 0.00754 | -0.1149 | -75.9682
-9.5 | -0.522 | 0.00721 | -0.1145 | -72.3994
-9 | -0.4694 | 0.00694 | -0.1145 | -67.6369
-8.5 | -0.4159 | 0.00669 | -0.1146 | -62.1674
-8 | -0.3616 | 0.00647 | -0.1149 | -55.8887
-7.5 | -0.3064 | 0.00628 | -0.1154 | -48.7898
-6 | -0.1366 | 0.00575 | -0.1175 | -23.7565
-5.5 | -0.0791 | 0.00556 | -0.1184 | -14.2266
-5 | -0.0212 | 0.00539 | -0.1194 | -3.9332
-4.5 | 0.0372 | 0.00525 | -0.1205 | 7.0857
-4 | 0.0955 | 0.00513 | -0.1216 | 18.616
-3.5 | 0.1534 | 0.00502 | -0.1226 | 30.5578
-3 | 0.2123 | 0.00491 | -0.1237 | 43.2383
-2.5 | 0.2717 | 0.00478 | -0.125 | 56.841
-2 | 0.3306 | 0.00469 | -0.1262 | 70.4904
-1.5 | 0.3891 | 0.00451 | -0.1274 | 86.2749
-1 | 0.4488 | 0.00423 | -0.129 | 106.0993
-0.5 | 0.5086 | 0.00392 | -0.1306 | 129.7449
0 | 0.5695 | 0.0036 | -0.1326 | 158.1944
0.5 | 0.6321 | 0.00314 | -0.1353 | 201.3057
1 | 0.684 | 0.00348 | -0.135 | 196.5517
1.5 | 0.7244 | 0.00427 | -0.1325 | 169.6487
2 | 0.7607 | 0.00513 | -0.1291 | 148.2846
2.5 | 0.8001 | 0.00578 | -0.1263 | 138.4256
3 | 0.8435 | 0.00623 | -0.1243 | 135.3933
3.5 | 0.8679 | 0.00688 | -0.1183 | 126.1483
4 | 0.8974 | 0.00746 | -0.1134 | 120.2949
4.5 | 0.9288 | 0.00808 | -0.1092 | 114.9505
5 | 0.9621 | 0.00872 | -0.1055 | 110.3326
5.5 | 1.0014 | 0.00923 | -0.103 | 108.494
6 | 1.0426 | 0.00973 | -0.101 | 107.1531
6.5 | 1.0842 | 0.01023 | -0.0991 | 105.9824
7 | 1.1235 | 0.01083 | -0.0969 | 103.7396
7.5 | 1.1643 | 0.01142 | -0.095 | 101.9527
8 | 1.2036 | 0.01209 | -0.093 | 99.5533
8.5 | 1.2414 | 0.01284 | -0.0908 | 96.6822
9 | 1.2819 | 0.01353 | -0.0891 | 94.745
9.5 | 1.319 | 0.01437 | -0.087 | 91.7884
10 | 1.3554 | 0.01528 | -0.0848 | 88.7042
10.5 | 1.3932 | 0.01616 | -0.083 | 86.2129
11 | 1.429 | 0.01716 | -0.0809 | 83.2751
11.5 | 1.4662 | 0.01813 | -0.0791 | 80.8715
12 | 1.4996 | 0.01933 | -0.077 | 77.5789
12.5 | 1.5331 | 0.02058 | -0.0749 | 74.4947
13 | 1.5667 | 0.02184 | -0.0729 | 71.7353
13.5 | 1.5997 | 0.02319 | -0.071 | 68.9823
14 | 1.6339 | 0.02451 | -0.0694 | 66.6626
14.5 | 1.6642 | 0.0261 | -0.0673 | 63.7625
15 | 1.6967 | 0.02761 | -0.0657 | 61.4524
15.5 | 1.7231 | 0.02957 | -0.0635 | 58.2719
16 | 1.7496 | 0.0316 | -0.0615 | 55.3671
16.5 | 1.7781 | 0.03352 | -0.0599 | 53.0459
17 | 1.8036 | 0.03574 | -0.0581 | 50.4645
17.5 | 1.8306 | 0.03791 | -0.0566 | 48.2881
18 | 1.854 | 0.04039 | -0.0549 | 45.9025
18.5 | 1.8751 | 0.04317 | -0.0533 | 43.4353
19 | 1.8946 | 0.04616 | -0.0518 | 41.0442
19.5 | 1.9117 | 0.04947 | -0.0503 | 38.6436
20 | 1.9256 | 0.05319 | -0.049 | 36.2023

## 141. Re 18M Mach 0.25 (1)
BIGFOIL.COM POLAR EXPORT
NACA66-617
NACA66-617 |  |  |  | Cl Max: | 1.618 | at alpha= | 10 | deg
JavaFoil+Calcfoil stall+Eppler ext transition |  |  |  | L/D Max: | 150.778 | at alpha= | 3 | deg
Re: | 18000000 |  |  | Cd Min: | 0.00553 | at alpha= | -3.5 | deg
Mach: | 0.25 |  |  | Cl=0 at alpha= | -5.3413 | deg
|  |  |  | @ Cl=0.1, Cd= | 0.0057724
|  |  |  | @ Cl=0.4, Cd= | 0.0063853
|  |  |  | @ Cl=0.6, Cd= | 0.0062675
alpha (deg) | Cl | Cd | Cm | Cl/Cd
-18.5 | -0.39 | 0.15314 | -0.045 | -2.545
-18 | -0.434 | 0.14443 | -0.046 | -3.003
-17.5 | -0.474 | 0.13623 | -0.046 | -3.477
-17 | -0.509 | 0.13199 | -0.047 | -3.858
-16.5 | -0.541 | 0.12195 | -0.049 | -4.436
-16 | -0.567 | 0.11677 | -0.05 | -4.855
-15.5 | -0.588 | 0.10756 | -0.052 | -5.468
-15 | -0.603 | 0.10173 | -0.052 | -5.928
-14.5 | -0.613 | 0.09642 | -0.054 | -6.352
-14 | -0.618 | 0.0878 | -0.058 | -7.035
-13.5 | -0.729 | 0.01396 | -0.102 | -52.23
-13 | -0.722 | 0.01273 | -0.104 | -56.684
-12.5 | -0.703 | 0.01164 | -0.105 | -60.417
-12 | -0.676 | 0.01072 | -0.107 | -63.058
-11.5 | -0.643 | 0.01018 | -0.109 | -63.228
-11 | -0.607 | 0.00962 | -0.11 | -63.043
-10.5 | -0.566 | 0.0091 | -0.112 | -62.253
-10 | -0.522 | 0.00861 | -0.113 | -60.623
-9.5 | -0.475 | 0.00823 | -0.115 | -57.661
-9 | -0.425 | 0.00791 | -0.116 | -53.681
-8.5 | -0.372 | 0.00753 | -0.118 | -49.416
-8 | -0.317 | 0.00723 | -0.12 | -43.866
-7.5 | -0.26 | 0.00694 | -0.121 | -37.476
-7 | -0.202 | 0.0067 | -0.123 | -30.109
-6.5 | -0.142 | 0.00644 | -0.124 | -22.07
-6 | -0.081 | 0.00624 | -0.125 | -13.034
-5.5 | -0.02 | 0.00601 | -0.127 | -3.251
-5 | 0.043 | 0.00589 | -0.128 | 7.295
-4.5 | 0.106 | 0.00576 | -0.13 | 18.392
-4 | 0.169 | 0.00565 | -0.131 | 29.988
-3.5 | 0.233 | 0.00553 | -0.133 | 42.199
-3 | 0.297 | 0.00616 | -0.134 | 48.292
-2.5 | 0.362 | 0.00632 | -0.136 | 57.326
-2 | 0.426 | 0.00643 | -0.137 | 66.345
-1.5 | 0.492 | 0.00588 | -0.139 | 83.565
-1 | 0.556 | 0.00613 | -0.14 | 90.646
-0.5 | 0.62 | 0.00633 | -0.142 | 97.925
0 | 0.684 | 0.0065 | -0.143 | 105.337
0.5 | 0.748 | 0.00664 | -0.144 | 112.747
1 | 0.812 | 0.00686 | -0.145 | 118.444
1.5 | 0.875 | 0.00671 | -0.147 | 130.448
2 | 0.938 | 0.00688 | -0.148 | 136.408
2.5 | 1.001 | 0.00674 | -0.149 | 148.552
3 | 1.056 | 0.007 | -0.15 | 150.778
3.5 | 1.114 | 0.00926 | -0.151 | 120.322
4 | 1.171 | 0.00963 | -0.152 | 121.701
4.5 | 1.228 | 0.01003 | -0.153 | 122.44
5 | 1.282 | 0.01042 | -0.154 | 123.062
5.5 | 1.334 | 0.01085 | -0.155 | 122.914
6 | 1.382 | 0.01128 | -0.156 | 122.552
6.5 | 1.428 | 0.01174 | -0.157 | 121.639
7 | 1.47 | 0.01216 | -0.158 | 120.828
7.5 | 1.508 | 0.01266 | -0.159 | 119.072
8 | 1.541 | 0.01325 | -0.16 | 116.28
8.5 | 1.569 | 0.01387 | -0.161 | 113.12
9 | 1.592 | 0.01455 | -0.161 | 109.367
9.5 | 1.608 | 0.01517 | -0.162 | 106.005
10 | 1.618 | 0.01592 | -0.163 | 101.628
10.5 | 1.618 | 0.01674 | -0.164 | 96.655
11 | 1.606 | 0.01758 | -0.165 | 91.343
11.5 | 1.585 | 0.01845 | -0.165 | 85.896
12 | 1.554 | 0.01948 | -0.166 | 79.779
12.5 | 1.515 | 0.0206 | -0.167 | 73.52
13 | 1.466 | 0.02152 | -0.167 | 68.153
13.5 | 1.409 | 0.02307 | -0.168 | 61.062
14 | 1.341 | 0.02537 | -0.168 | 52.85
14.5 | 1.262 | 0.02741 | -0.168 | 46.033
15 | 1.167 | 0.03051 | -0.167 | 38.261

## 142. Re 18M Mach 0.25 (2)
BIGFOIL.COM POLAR EXPORT
NACA66-617
NACA66-617 |  |  |  | Cl Max: | 1.9209 | at alpha= | 20 | deg
XFOIL ncrit=9 |  |  |  | L/D Max: | 213.856 | at alpha= | 0.5 | deg
Re: | 18000000 |  |  | Cd Min: | 0.06837 | at alpha= | 20 | deg
Mach: | 0.25 |  |  | Cl=0 at alpha= | -4.809 | deg
|  |  |  | @ Cl=0.1, Cd= | 0.0051848
|  |  |  | @ Cl=0.4, Cd= | 0.0045613
|  |  |  | @ Cl=0.6, Cd= | 0.0034759
alpha (deg) | Cl | Cd | Cm | Cl/Cd
-19.5 | -1.1354 | 0.03834 | -0.1732 | -29.614
-19 | -1.1331 | 0.03301 | -0.1749 | -34.326
-18.5 | -1.1298 | 0.02866 | -0.1746 | -39.4208
-18 | -1.1148 | 0.02565 | -0.173 | -43.462
-17.5 | -1.1012 | 0.02289 | -0.1705 | -48.1083
-17 | -1.0891 | 0.02033 | -0.1672 | -53.5711
-16.5 | -1.0697 | 0.0183 | -0.1638 | -58.4536
-16 | -1.0423 | 0.01679 | -0.1605 | -62.0786
-15.5 | -1.0434 | 0.01413 | -0.1543 | -73.8429
-15 | -1.0049 | 0.01326 | -0.1515 | -75.7843
-14.5 | -0.9668 | 0.01242 | -0.1485 | -77.8422
-14 | -0.9264 | 0.01166 | -0.1457 | -79.4511
-13.5 | -0.8838 | 0.01106 | -0.1431 | -79.9096
-13 | -0.8418 | 0.01046 | -0.1404 | -80.478
-12.5 | -0.797 | 0.00996 | -0.138 | -80.0201
-12 | -0.7518 | 0.00952 | -0.1357 | -78.9706
-11.5 | -0.7105 | 0.00901 | -0.1328 | -78.8568
-11 | -0.6712 | 0.00856 | -0.1294 | -78.4112
-10 | -0.5866 | 0.00792 | -0.1234 | -74.0657
-9.5 | -0.5369 | 0.00752 | -0.1219 | -71.3963
-9 | -0.4839 | 0.0072 | -0.1211 | -67.2083
-8.5 | -0.4294 | 0.00693 | -0.1205 | -61.9625
-8 | -0.3742 | 0.00667 | -0.1202 | -56.1019
-7.5 | -0.3177 | 0.00644 | -0.1201 | -49.3323
-7 | -0.26 | 0.00623 | -0.1204 | -41.7335
-6.5 | -0.2013 | 0.00603 | -0.1209 | -33.3831
-5.5 | -0.0826 | 0.00565 | -0.1223 | -14.6195
-5 | -0.023 | 0.00546 | -0.1231 | -4.2125
-4.5 | 0.0372 | 0.00531 | -0.1241 | 7.0056
-4 | 0.0974 | 0.00519 | -0.1251 | 18.7669
-3.5 | 0.1572 | 0.00507 | -0.126 | 31.0059
-3 | 0.2179 | 0.00495 | -0.1271 | 44.0202
-2.5 | 0.2793 | 0.00482 | -0.1285 | 57.9461
-2 | 0.3403 | 0.00472 | -0.1297 | 72.0975
-1.5 | 0.4005 | 0.00456 | -0.1309 | 87.8289
-1 | 0.462 | 0.00428 | -0.1324 | 107.9439
-0.5 | 0.5247 | 0.00393 | -0.1344 | 133.5115
0 | 0.5877 | 0.00357 | -0.1365 | 164.6218
0.5 | 0.6544 | 0.00306 | -0.1397 | 213.8562
1 | 0.7093 | 0.00334 | -0.1396 | 212.3653
1.5 | 0.7504 | 0.00411 | -0.1368 | 182.5791
2 | 0.7821 | 0.00509 | -0.1321 | 153.6542
2.5 | 0.8178 | 0.00579 | -0.1281 | 141.2435
3 | 0.8486 | 0.0063 | -0.123 | 134.6984
3.5 | 0.8725 | 0.00699 | -0.1165 | 124.8212
4 | 0.8987 | 0.00775 | -0.1109 | 115.9613
4.5 | 0.9289 | 0.00851 | -0.1062 | 109.1539
5 | 0.9594 | 0.00936 | -0.1017 | 102.5
5.5 | 0.9997 | 0.00999 | -0.0992 | 100.0701
6 | 1.0424 | 0.01058 | -0.0971 | 98.5255
6.5 | 1.0841 | 0.01122 | -0.0949 | 96.6221
7 | 1.1248 | 0.01195 | -0.0926 | 94.1255
7.5 | 1.1674 | 0.01264 | -0.0906 | 92.3576
8 | 1.2066 | 0.01349 | -0.0881 | 89.444
8.5 | 1.2468 | 0.01435 | -0.0859 | 86.885
9 | 1.2879 | 0.0152 | -0.0838 | 84.7303
9.5 | 1.3252 | 0.01627 | -0.0813 | 81.4505
10 | 1.365 | 0.01727 | -0.0792 | 79.0388
10.5 | 1.4031 | 0.01838 | -0.0769 | 76.3384
11 | 1.4409 | 0.01956 | -0.0745 | 73.6656
11.5 | 1.4779 | 0.02084 | -0.0722 | 70.9165
12 | 1.5126 | 0.02229 | -0.0697 | 67.86
12.5 | 1.5495 | 0.02369 | -0.0674 | 65.4073
13 | 1.584 | 0.02528 | -0.0651 | 62.6582
13.5 | 1.6192 | 0.02687 | -0.0628 | 60.2605
14 | 1.6526 | 0.02866 | -0.0605 | 57.6622
14.5 | 1.6823 | 0.03077 | -0.0579 | 54.6734
15 | 1.7139 | 0.0328 | -0.0555 | 52.253
15.5 | 1.7424 | 0.03516 | -0.0531 | 49.5563
16 | 1.7703 | 0.03765 | -0.0508 | 47.0199
16.5 | 1.8002 | 0.04009 | -0.0487 | 44.904
17 | 1.8232 | 0.04315 | -0.0464 | 42.2526
17.5 | 1.8441 | 0.04654 | -0.0442 | 39.624
18 | 1.8626 | 0.05027 | -0.0421 | 37.0519
18.5 | 1.8814 | 0.05409 | -0.0403 | 34.7828
19 | 1.899 | 0.05823 | -0.0388 | 32.6121
19.5 | 1.912 | 0.06298 | -0.0375 | 30.3588
20 | 1.9209 | 0.06837 | -0.0366 | 28.0957

## 143. Re 18M Mach 0.50 (1)
BIGFOIL.COM POLAR EXPORT
NACA66-617
NACA66-617 |  |  |  | Cl Max: | 1.501 | at alpha= | 6.5 | deg
JavaFoil+Calcfoil stall+Eppler ext transition |  |  |  | L/D Max: | 145.135 | at alpha= | 1 | deg
Re: | 18000000 |  |  | Cd Min: | 0.00586 | at alpha= | -3 | deg
Mach: | 0.5 |  |  | Cl=0 at alpha= | -5.3456 | deg
|  |  |  | @ Cl=0.1, Cd= | 0.006291
|  |  |  | @ Cl=0.4, Cd= | 0.0066961
|  |  |  | @ Cl=0.6, Cd= | 0.0066441
alpha (deg) | Cl | Cd | Cm | Cl/Cd
-20 | -0.829 | 0.16821 | -0.058 | -4.931
-19.5 | -0.801 | 0.15858 | -0.059 | -5.051
-19 | -0.772 | 0.15581 | -0.058 | -4.953
-18.5 | -0.743 | 0.15281 | -0.058 | -4.863
-18 | -0.715 | 0.14312 | -0.059 | -4.999
-17.5 | -0.689 | 0.13389 | -0.061 | -5.143
-17 | -0.66 | 0.12548 | -0.061 | -5.263
-16.5 | -0.635 | 0.11022 | -0.065 | -5.761
-16 | -0.611 | 0.0984 | -0.071 | -6.213
-15.5 | -0.594 | 0.07992 | -0.08 | -7.438
-15 | -0.628 | 0.02705 | -0.105 | -23.208
-14.5 | -0.605 | 0.02072 | -0.108 | -29.208
-14 | -0.489 | 0.0963 | -0.061 | -5.083
-13.5 | -0.463 | 0.08658 | -0.066 | -5.346
-13 | -0.439 | 0.07463 | -0.075 | -5.887
-12.5 | -0.475 | 0.01763 | -0.115 | -26.93
-12 | -0.446 | 0.01493 | -0.117 | -29.886
-11.5 | -0.415 | 0.01311 | -0.12 | -31.69
-11 | -0.383 | 0.01193 | -0.122 | -32.108
-10.5 | -0.291 | 0.06897 | -0.061 | -4.222
-10 | -0.264 | 0.06088 | -0.066 | -4.331
-9.5 | -0.242 | 0.0468 | -0.089 | -5.164
-9 | -0.308 | 0.04132 | -0.094 | -7.453
-8.5 | -0.358 | 0.00923 | -0.131 | -38.799
-8 | -0.322 | 0.00859 | -0.132 | -37.545
-7.5 | -0.273 | 0.00814 | -0.134 | -33.514
-7 | -0.216 | 0.00764 | -0.136 | -28.245
-6.5 | -0.154 | 0.00726 | -0.138 | -21.207
-6 | -0.089 | 0.00701 | -0.139 | -12.662
-5.5 | -0.021 | 0.00667 | -0.141 | -3.215
-5 | 0.047 | 0.00645 | -0.143 | 7.345
-4.5 | 0.117 | 0.00624 | -0.144 | 18.764
-4 | 0.188 | 0.0061 | -0.146 | 30.743
-3.5 | 0.259 | 0.00597 | -0.147 | 43.328
-3 | 0.33 | 0.00586 | -0.149 | 56.291
-2.5 | 0.402 | 0.00672 | -0.151 | 59.832
-2 | 0.473 | 0.00689 | -0.152 | 68.711
-1.5 | 0.546 | 0.00653 | -0.154 | 83.588
-1 | 0.617 | 0.00668 | -0.156 | 92.371
-0.5 | 0.689 | 0.00697 | -0.157 | 98.892
0 | 0.764 | 0.00638 | -0.159 | 119.683
0.5 | 0.834 | 0.00642 | -0.16 | 129.887
1 | 0.905 | 0.00623 | -0.162 | 145.135
1.5 | 0.974 | 0.00754 | -0.163 | 129.199
2 | 1.044 | 0.00807 | -0.164 | 129.408
2.5 | 1.113 | 0.00856 | -0.165 | 130.083
3 | 1.17 | 0.00904 | -0.167 | 129.428
3.5 | 1.232 | 0.01093 | -0.168 | 112.646
4 | 1.293 | 0.0115 | -0.169 | 112.376
4.5 | 1.351 | 0.0121 | -0.17 | 111.656
5 | 1.404 | 0.01271 | -0.171 | 110.464
5.5 | 1.448 | 0.01332 | -0.172 | 108.658
6 | 1.482 | 0.01409 | -0.173 | 105.178
6.5 | 1.501 | 0.01491 | -0.174 | 100.701
7 | 1.496 | 0.01593 | -0.175 | 93.934
7.5 | 1.446 | 0.01712 | -0.176 | 84.469
8 | 1.246 | 0.01869 | -0.177 | 66.674
8.5 | 0.937 | 0.0203 | -0.178 | 46.16
9 | 0.97 | 0.01992 | -0.179 | 48.684
9.5 | 1.001 | 0.0214 | -0.18 | 46.782
10 | 1.031 | 0.02367 | -0.18 | 43.563
10.5 | 0.889 | 0.07063 | -0.11 | 12.588
11 | 1.095 | 0.02436 | -0.182 | 44.946
11.5 | 1.124 | 0.02639 | -0.183 | 42.61

## 144. Re 18M Mach 0.50 (2)
BIGFOIL.COM POLAR EXPORT
NACA66-617
NACA66-617 |  |  |  | Cl Max: | 1.5151 | at alpha= | 11.5 | deg
XFOIL ncrit=9 |  |  |  | L/D Max: | 263.226 | at alpha= | 1 | deg
Re: | 18000000 |  |  | Cd Min: | 0.151 | at alpha= | 16.5 | deg
Mach: | 0.5 |  |  | Cl=0 at alpha= | -4.7718 | deg
|  |  |  | @ Cl=0.1, Cd= | 0.0055199
|  |  |  | @ Cl=0.4, Cd= | 0.0048696
|  |  |  | @ Cl=0.6, Cd= | 0.0040036
alpha (deg) | Cl | Cd | Cm | Cl/Cd
-14.5 | -0.196 | 0.09737 | -0.167 | -2.0129
-14 | -0.207 | 0.08754 | -0.1726 | -2.3646
-13.5 | -0.2346 | 0.07577 | -0.1798 | -3.0962
-13 | -0.2474 | 0.06577 | -0.1861 | -3.7616
-12.5 | -0.2674 | 0.05294 | -0.1952 | -5.051
-12 | -0.2973 | 0.04196 | -0.2034 | -7.0853
-11.5 | -0.3299 | 0.03406 | -0.2056 | -9.6858
-11 | -0.3696 | 0.02746 | -0.203 | -13.4596
-10.5 | -0.4139 | 0.02159 | -0.1965 | -19.1709
-10 | -0.4417 | 0.01701 | -0.1879 | -25.9671
-9.5 | -0.4588 | 0.01271 | -0.1783 | -36.0976
-9 | -0.4361 | 0.01056 | -0.1708 | -41.2973
-8.5 | -0.4042 | 0.00917 | -0.1639 | -44.0785
-8 | -0.3631 | 0.00826 | -0.158 | -43.9588
-7.5 | -0.331 | 0.00754 | -0.1504 | -43.8992
-7 | -0.2841 | 0.00705 | -0.1455 | -40.2979
-6.5 | -0.2245 | 0.00668 | -0.143 | -33.6078
-6 | -0.1613 | 0.00638 | -0.1414 | -25.2821
-5.5 | -0.0962 | 0.00613 | -0.1405 | -15.6933
-5 | -0.0303 | 0.00591 | -0.1401 | -5.1269
-4.5 | 0.0361 | 0.0057 | -0.1399 | 6.3333
-4 | 0.1035 | 0.00551 | -0.1402 | 18.784
-3.5 | 0.1722 | 0.00535 | -0.141 | 32.1869
-3 | 0.2415 | 0.00519 | -0.142 | 46.5318
-2.5 | 0.3112 | 0.00503 | -0.1432 | 61.8688
-2 | 0.381 | 0.0049 | -0.1446 | 77.7551
-1.5 | 0.4498 | 0.00479 | -0.1458 | 93.904
-1 | 0.5178 | 0.00453 | -0.1471 | 114.3046
-0.5 | 0.5902 | 0.00408 | -0.1495 | 144.6569
0 | 0.6672 | 0.00348 | -0.1533 | 191.7241
0.5 | 0.7456 | 0.00305 | -0.1571 | 244.459
1 | 0.816 | 0.0031 | -0.1585 | 263.2258
1.5 | 0.866 | 0.00364 | -0.1556 | 237.9121
2.5 | 0.8891 | 0.00554 | -0.1341 | 160.4874
3 | 0.889 | 0.00686 | -0.1219 | 129.5918
3.5 | 0.9015 | 0.00828 | -0.1127 | 108.8768
4 | 0.923 | 0.00974 | -0.1055 | 94.7639
4.5 | 0.9358 | 0.01168 | -0.0974 | 80.1199
5 | 0.9566 | 0.01355 | -0.0908 | 70.5978
5.5 | 0.9942 | 0.01494 | -0.0868 | 66.5462
6 | 1.0406 | 0.01607 | -0.084 | 64.7542
6.5 | 1.0894 | 0.01716 | -0.0815 | 63.4848
7 | 1.1354 | 0.01846 | -0.0786 | 61.506
7.5 | 1.1833 | 0.01971 | -0.0758 | 60.0355
8 | 1.2294 | 0.02116 | -0.0727 | 58.1002
8.5 | 1.2761 | 0.02266 | -0.0696 | 56.3151
9 | 1.3233 | 0.02421 | -0.0663 | 54.6592
9.5 | 1.3663 | 0.02611 | -0.0626 | 52.3286
10 | 1.4126 | 0.02795 | -0.059 | 50.5403
10.5 | 1.4555 | 0.0301 | -0.055 | 48.3555
11 | 1.4918 | 0.03282 | -0.0504 | 45.454
11.5 | 1.5151 | 0.03649 | -0.0449 | 41.521
12 | 1.5134 | 0.04206 | -0.0385 | 35.9819
12.5 | 1.4943 | 0.04935 | -0.0325 | 30.2796
13 | 1.4649 | 0.05816 | -0.028 | 25.1874
13.5 | 1.4321 | 0.06843 | -0.0258 | 20.928
14 | 1.397 | 0.08016 | -0.0264 | 17.4276
14.5 | 1.3608 | 0.09325 | -0.0298 | 14.593
15 | 1.3265 | 0.10715 | -0.0356 | 12.3798
15.5 | 1.2953 | 0.1216 | -0.0433 | 10.6521
16 | 1.2683 | 0.13619 | -0.0524 | 9.3127
16.5 | 1.2445 | 0.151 | -0.0624 | 8.2417

## 145. Re 20M Mach 0.00 (1)
BIGFOIL.COM POLAR EXPORT
NACA66-617
NACA66-617 |  |  |  | Cl Max: | 1.67 | at alpha= | 11.5 | deg
JavaFoil+Calcfoil stall+Eppler ext transition |  |  |  | L/D Max: | 152.499 | at alpha= | 4.5 | deg
Re: | 20000000 |  |  | Cd Min: | 0.00558 | at alpha= | -4.5 | deg
Mach: | 0 |  |  | Cl=0 at alpha= | -5.3443 | deg
|  |  |  | @ Cl=0.1, Cd= | 0.0055869
|  |  |  | @ Cl=0.4, Cd= | 0.0061755
|  |  |  | @ Cl=0.6, Cd= | 0.0063
alpha (deg) | Cl | Cd | Cm | Cl/Cd
-19 | -0.697 | 0.14201 | -0.047 | -4.906
-18.5 | -0.705 | 0.13607 | -0.048 | -5.185
-18 | -0.715 | 0.12506 | -0.051 | -5.717
-17.5 | -0.72 | 0.12023 | -0.051 | -5.984
-17 | -0.723 | 0.11365 | -0.053 | -6.362
-16.5 | -0.723 | 0.10851 | -0.054 | -6.666
-16 | -0.722 | 0.10191 | -0.056 | -7.082
-15.5 | -0.721 | 0.09166 | -0.061 | -7.866
-15 | -0.714 | 0.0857 | -0.063 | -8.328
-14.5 | -0.803 | 0.02015 | -0.093 | -39.871
-14 | -0.808 | 0.01236 | -0.098 | -65.404
-13.5 | -0.788 | 0.01156 | -0.1 | -68.143
-13 | -0.763 | 0.0108 | -0.101 | -70.647
-12.5 | -0.731 | 0.01023 | -0.103 | -71.486
-12 | -0.694 | 0.00959 | -0.104 | -72.44
-11.5 | -0.654 | 0.00919 | -0.106 | -71.192
-11 | -0.612 | 0.00876 | -0.107 | -69.85
-10.5 | -0.567 | 0.00839 | -0.109 | -67.614
-10 | -0.52 | 0.00799 | -0.11 | -65.037
-9.5 | -0.47 | 0.00769 | -0.112 | -61.147
-9 | -0.419 | 0.00735 | -0.113 | -56.986
-8.5 | -0.366 | 0.00708 | -0.115 | -51.643
-8 | -0.311 | 0.0068 | -0.116 | -45.687
-7.5 | -0.255 | 0.00657 | -0.118 | -38.732
-7 | -0.197 | 0.00637 | -0.119 | -30.94
-6.5 | -0.139 | 0.00615 | -0.12 | -22.525
-6 | -0.079 | 0.00599 | -0.122 | -13.212
-5.5 | -0.019 | 0.00583 | -0.123 | -3.258
-5 | 0.042 | 0.00572 | -0.125 | 7.307
-4.5 | 0.103 | 0.00558 | -0.126 | 18.468
-4 | 0.165 | 0.00597 | -0.128 | 27.601
-3.5 | 0.227 | 0.00614 | -0.129 | 36.929
-3 | 0.289 | 0.00622 | -0.13 | 46.399
-2.5 | 0.352 | 0.00592 | -0.132 | 59.436
-2 | 0.414 | 0.00625 | -0.133 | 66.295
-1.5 | 0.476 | 0.00606 | -0.135 | 78.594
-1 | 0.538 | 0.00618 | -0.136 | 87.148
-0.5 | 0.6 | 0.0063 | -0.137 | 95.211
0 | 0.663 | 0.0064 | -0.138 | 103.634
0.5 | 0.725 | 0.00655 | -0.14 | 110.536
1 | 0.786 | 0.00679 | -0.141 | 115.73
1.5 | 0.848 | 0.00706 | -0.142 | 120.128
2 | 0.91 | 0.00683 | -0.143 | 133.078
2.5 | 0.97 | 0.0069 | -0.144 | 140.566
3 | 1.024 | 0.0072 | -0.145 | 142.237
3.5 | 1.081 | 0.00788 | -0.146 | 137.275
4 | 1.138 | 0.00817 | -0.147 | 139.304
4.5 | 1.194 | 0.00783 | -0.148 | 152.499
5 | 1.248 | 0.00974 | -0.149 | 128.089
5.5 | 1.299 | 0.0101 | -0.15 | 128.611
6 | 1.349 | 0.01048 | -0.151 | 128.65
6.5 | 1.396 | 0.01088 | -0.152 | 128.307
7 | 1.44 | 0.01128 | -0.153 | 127.635
7.5 | 1.482 | 0.01169 | -0.154 | 126.776
8 | 1.52 | 0.01215 | -0.155 | 125.135
8.5 | 1.555 | 0.01266 | -0.156 | 122.822
9 | 1.587 | 0.01315 | -0.157 | 120.636
9.5 | 1.614 | 0.0138 | -0.158 | 117.015
10 | 1.638 | 0.01426 | -0.158 | 114.836
10.5 | 1.655 | 0.01497 | -0.159 | 110.543
11 | 1.665 | 0.01555 | -0.16 | 107.035
11.5 | 1.67 | 0.01625 | -0.161 | 102.768
12 | 1.669 | 0.01686 | -0.161 | 98.992
12.5 | 1.664 | 0.01769 | -0.162 | 94.092
13 | 1.654 | 0.0186 | -0.163 | 88.884
13.5 | 1.639 | 0.01944 | -0.163 | 84.298
14 | 1.619 | 0.02031 | -0.164 | 79.748
14.5 | 1.593 | 0.02141 | -0.164 | 74.416
15 | 1.559 | 0.02289 | -0.165 | 68.107
15.5 | 1.521 | 0.02425 | -0.165 | 62.732
16 | 1.481 | 0.02557 | -0.165 | 57.925
16.5 | 1.437 | 0.02741 | -0.166 | 52.43

## 146. Re 20M Mach 0.00 (2)
BIGFOIL.COM POLAR EXPORT
NACA66-617
NACA66-617 |  |  |  | Cl Max: | 1.9366 | at alpha= | 20 | deg
XFOIL ncrit=9 |  |  |  | L/D Max: | 175.836 | at alpha= | 0.5 | deg
Re: | 20000000 |  |  | Cd Min: | 0.04967 | at alpha= | 20 | deg
Mach: | 0 |  |  | Cl=0 at alpha= | -4.8247 | deg
|  |  |  | @ Cl=0.1, Cd= | 0.0050401
|  |  |  | @ Cl=0.4, Cd= | 0.004398
|  |  |  | @ Cl=0.6, Cd= | 0.0036058
alpha (deg) | Cl | Cd | Cm | Cl/Cd
-20 | -1.2454 | 0.02365 | -0.1511 | -52.6596
-19.5 | -1.2309 | 0.02141 | -0.1493 | -57.4918
-19 | -1.2146 | 0.01948 | -0.1472 | -62.3511
-18.5 | -1.2028 | 0.01745 | -0.1442 | -68.9284
-18 | -1.1906 | 0.01559 | -0.1407 | -76.3695
-17.5 | -1.1621 | 0.01452 | -0.1386 | -80.0344
-17 | -1.1291 | 0.01371 | -0.1368 | -82.3559
-16.5 | -1.0943 | 0.01297 | -0.1352 | -84.3716
-16 | -1.0587 | 0.01233 | -0.1334 | -85.8637
-15.5 | -1.0236 | 0.01163 | -0.1315 | -88.0138
-15 | -0.9866 | 0.01106 | -0.1297 | -89.2043
-14.5 | -0.951 | 0.01044 | -0.1276 | -91.092
-14 | -0.9116 | 0.00995 | -0.1259 | -91.6181
-13.5 | -0.8723 | 0.00954 | -0.1241 | -91.4361
-13 | -0.8335 | 0.00911 | -0.122 | -91.4929
-12.5 | -0.7952 | 0.00872 | -0.1198 | -91.1927
-12 | -0.7653 | 0.00843 | -0.1156 | -90.7829
-11.5 | -0.7197 | 0.00815 | -0.1145 | -88.3067
-11 | -0.6721 | 0.00787 | -0.1138 | -85.4003
-10.5 | -0.6225 | 0.0076 | -0.1134 | -81.9079
-10 | -0.5711 | 0.00735 | -0.1133 | -77.7007
-9.5 | -0.5201 | 0.00704 | -0.1132 | -73.8778
-9 | -0.4675 | 0.00678 | -0.1133 | -68.9528
-8.5 | -0.4142 | 0.00654 | -0.1135 | -63.3333
-8 | -0.3602 | 0.00633 | -0.1139 | -56.9036
-7.5 | -0.305 | 0.00615 | -0.1145 | -49.5935
-7 | -0.2491 | 0.00597 | -0.1152 | -41.7253
-6.5 | -0.1924 | 0.00579 | -0.116 | -33.2297
-6 | -0.1352 | 0.00563 | -0.117 | -24.0142
-5.5 | -0.0779 | 0.00545 | -0.118 | -14.2936
-5 | -0.0203 | 0.00527 | -0.119 | -3.852
-4.5 | 0.0376 | 0.00515 | -0.12 | 7.301
-4 | 0.0952 | 0.00505 | -0.121 | 18.8515
-3.5 | 0.1533 | 0.00493 | -0.1221 | 31.0953
-3 | 0.2124 | 0.00481 | -0.1234 | 44.158
-2.5 | 0.271 | 0.00471 | -0.1246 | 57.5372
-2 | 0.3292 | 0.00463 | -0.1257 | 71.1015
-1.5 | 0.3882 | 0.00444 | -0.1271 | 87.4324
-1 | 0.4472 | 0.00423 | -0.1285 | 105.721
-0.5 | 0.506 | 0.00395 | -0.13 | 128.1013
0.5 | 0.6207 | 0.00353 | -0.1328 | 175.8357
1.5 | 0.7146 | 0.00451 | -0.1307 | 158.4479
2 | 0.7547 | 0.00522 | -0.1281 | 144.5785
2.5 | 0.7949 | 0.00584 | -0.1256 | 136.113
3 | 0.8398 | 0.00625 | -0.124 | 134.368
3.5 | 0.8692 | 0.00684 | -0.1191 | 127.076
4 | 0.9009 | 0.00735 | -0.1147 | 122.5714
4.5 | 0.9323 | 0.00795 | -0.1105 | 117.2704
5 | 0.9676 | 0.0085 | -0.1072 | 113.8353
5.5 | 1.0086 | 0.00893 | -0.105 | 112.9451
6 | 1.0487 | 0.00941 | -0.1029 | 111.4453
6.5 | 1.0901 | 0.00987 | -0.101 | 110.4458
7 | 1.1307 | 0.01041 | -0.0991 | 108.6167
7.5 | 1.1704 | 0.01098 | -0.097 | 106.5938
8 | 1.209 | 0.01163 | -0.0949 | 103.9553
8.5 | 1.2485 | 0.01228 | -0.0931 | 101.6694
9 | 1.2868 | 0.01299 | -0.0911 | 99.0608
9.5 | 1.3248 | 0.01375 | -0.0892 | 96.3491
10 | 1.3614 | 0.0146 | -0.0871 | 93.2466
10.5 | 1.3979 | 0.01547 | -0.0851 | 90.362
11 | 1.4356 | 0.01633 | -0.0834 | 87.9118
11.5 | 1.4697 | 0.01738 | -0.0813 | 84.5627
12 | 1.5051 | 0.01841 | -0.0794 | 81.7545
12.5 | 1.5377 | 0.01962 | -0.0773 | 78.3741
13 | 1.5714 | 0.02081 | -0.0754 | 75.5118
13.5 | 1.6052 | 0.02202 | -0.0737 | 72.8974
14 | 1.6372 | 0.02338 | -0.0718 | 70.0257
14.5 | 1.6702 | 0.02473 | -0.0702 | 67.5374
15 | 1.6993 | 0.02634 | -0.0682 | 64.514
15.5 | 1.7288 | 0.02798 | -0.0664 | 61.787
16 | 1.7547 | 0.02992 | -0.0644 | 58.6464
16.5 | 1.7818 | 0.03184 | -0.0627 | 55.9611
17 | 1.8101 | 0.0337 | -0.0612 | 53.7122
17.5 | 1.8346 | 0.03592 | -0.0595 | 51.0746
18 | 1.8607 | 0.03806 | -0.0581 | 48.8886
18.5 | 1.883 | 0.04055 | -0.0566 | 46.4365
19 | 1.9012 | 0.04348 | -0.0549 | 43.7259
19.5 | 1.9195 | 0.04648 | -0.0535 | 41.2973
20 | 1.9366 | 0.04967 | -0.0522 | 38.9893

## 147. Re 20M Mach 0.10 (1)
BIGFOIL.COM POLAR EXPORT
NACA66-617
NACA66-617 |  |  |  | Cl Max: | 1.661 | at alpha= | 11.5 | deg
JavaFoil+Calcfoil stall+Eppler ext transition |  |  |  | L/D Max: | 142.326 | at alpha= | 3 | deg
Re: | 20000000 |  |  | Cd Min: | 0.0056 | at alpha= | -4.5 | deg
Mach: | 0.1 |  |  | Cl=0 at alpha= | -5.3443 | deg
|  |  |  | @ Cl=0.1, Cd= | 0.0056077
|  |  |  | @ Cl=0.4, Cd= | 0.0061648
|  |  |  | @ Cl=0.6, Cd= | 0.0063052
alpha (deg) | Cl | Cd | Cm | Cl/Cd
-19 | -0.662 | 0.14497 | -0.046 | -4.565
-18.5 | -0.674 | 0.13873 | -0.047 | -4.858
-18 | -0.686 | 0.12764 | -0.05 | -5.377
-17.5 | -0.695 | 0.12101 | -0.051 | -5.744
-17 | -0.701 | 0.11634 | -0.052 | -6.022
-16.5 | -0.704 | 0.11003 | -0.053 | -6.402
-16 | -0.706 | 0.1025 | -0.056 | -6.89
-15.5 | -0.703 | 0.09794 | -0.057 | -7.179
-15 | -0.7 | 0.0894 | -0.061 | -7.83
-14.5 | -0.78 | 0.02589 | -0.091 | -30.121
-14 | -0.8 | 0.01263 | -0.098 | -63.375
-13.5 | -0.782 | 0.0118 | -0.1 | -66.25
-13 | -0.759 | 0.011 | -0.102 | -68.957
-12.5 | -0.729 | 0.01039 | -0.103 | -70.115
-12 | -0.693 | 0.00973 | -0.105 | -71.242
-11.5 | -0.654 | 0.0092 | -0.106 | -71.086
-11 | -0.612 | 0.00885 | -0.108 | -69.124
-10.5 | -0.567 | 0.00848 | -0.109 | -66.864
-10 | -0.52 | 0.00805 | -0.111 | -64.646
-9.5 | -0.471 | 0.00775 | -0.112 | -60.83
-9 | -0.42 | 0.00741 | -0.114 | -56.654
-8.5 | -0.367 | 0.00714 | -0.115 | -51.342
-8 | -0.312 | 0.00687 | -0.117 | -45.364
-7.5 | -0.255 | 0.0066 | -0.118 | -38.701
-7 | -0.198 | 0.00641 | -0.12 | -30.844
-6.5 | -0.139 | 0.00619 | -0.121 | -22.483
-6 | -0.079 | 0.006 | -0.122 | -13.245
-5.5 | -0.019 | 0.00586 | -0.124 | -3.255
-5 | 0.042 | 0.00572 | -0.125 | 7.334
-4.5 | 0.104 | 0.0056 | -0.127 | 18.477
-4 | 0.165 | 0.00598 | -0.128 | 27.659
-3.5 | 0.228 | 0.00616 | -0.13 | 36.959
-3 | 0.29 | 0.00623 | -0.131 | 46.553
-2.5 | 0.354 | 0.00592 | -0.132 | 59.687
-2 | 0.416 | 0.00625 | -0.134 | 66.58
-1.5 | 0.479 | 0.00606 | -0.135 | 78.981
-1 | 0.541 | 0.00621 | -0.136 | 87.141
-0.5 | 0.603 | 0.00631 | -0.138 | 95.522
0 | 0.666 | 0.00644 | -0.139 | 103.394
0.5 | 0.728 | 0.00658 | -0.14 | 110.646
1 | 0.79 | 0.00684 | -0.142 | 115.6
1.5 | 0.852 | 0.00707 | -0.143 | 120.597
2 | 0.913 | 0.0069 | -0.144 | 132.453
2.5 | 0.975 | 0.00693 | -0.145 | 140.725
3 | 1.029 | 0.00723 | -0.146 | 142.326
3.5 | 1.086 | 0.00794 | -0.147 | 136.89
4 | 1.144 | 0.00824 | -0.148 | 138.814
4.5 | 1.199 | 0.00947 | -0.149 | 126.68
5 | 1.253 | 0.00983 | -0.15 | 127.544
5.5 | 1.305 | 0.01021 | -0.151 | 127.841
6 | 1.354 | 0.01058 | -0.152 | 127.977
6.5 | 1.401 | 0.01096 | -0.153 | 127.79
7 | 1.445 | 0.0114 | -0.154 | 126.796
7.5 | 1.486 | 0.01181 | -0.155 | 125.841
8 | 1.524 | 0.01228 | -0.156 | 124.123
8.5 | 1.558 | 0.01279 | -0.157 | 121.827
9 | 1.589 | 0.01332 | -0.158 | 119.311
9.5 | 1.615 | 0.01397 | -0.158 | 115.589
10 | 1.637 | 0.0145 | -0.159 | 112.865
10.5 | 1.652 | 0.01515 | -0.16 | 109.034
11 | 1.659 | 0.01578 | -0.161 | 105.168
11.5 | 1.661 | 0.01649 | -0.161 | 100.74
12 | 1.658 | 0.01726 | -0.162 | 96.014
12.5 | 1.649 | 0.01799 | -0.163 | 91.63
13 | 1.634 | 0.01896 | -0.163 | 86.185
13.5 | 1.615 | 0.01978 | -0.164 | 81.646
14 | 1.591 | 0.02087 | -0.164 | 76.214
14.5 | 1.559 | 0.02202 | -0.165 | 70.801
15 | 1.519 | 0.02347 | -0.165 | 64.719
15.5 | 1.476 | 0.02497 | -0.166 | 59.113
16 | 1.429 | 0.02676 | -0.166 | 53.411
16.5 | 1.381 | 0.0281 | -0.166 | 49.151

## 148. Re 20M Mach 0.10 (2)
BIGFOIL.COM POLAR EXPORT
NACA66-617
NACA66-617 |  |  |  | Cl Max: | 1.9351 | at alpha= | 20 | deg
XFOIL ncrit=9 |  |  |  | L/D Max: | 185.71 | at alpha= | 1 | deg
Re: | 20000000 |  |  | Cd Min: | 0.05226 | at alpha= | 20 | deg
Mach: | 0.1 |  |  | Cl=0 at alpha= | -4.823 | deg
|  |  |  | @ Cl=0.1, Cd= | 0.0050502
|  |  |  | @ Cl=0.4, Cd= | 0.0044141
|  |  |  | @ Cl=0.6, Cd= | 0.0036496
alpha (deg) | Cl | Cd | Cm | Cl/Cd
-20 | -1.2336 | 0.02576 | -0.1559 | -47.8882
-19.5 | -1.2207 | 0.02318 | -0.1544 | -52.6618
-19 | -1.2078 | 0.02087 | -0.1522 | -57.8725
-18.5 | -1.1921 | 0.01888 | -0.1497 | -63.1409
-18 | -1.175 | 0.01712 | -0.1468 | -68.6332
-17.5 | -1.1512 | 0.01572 | -0.1442 | -73.2316
-17 | -1.1334 | 0.01417 | -0.1407 | -79.9859
-15.5 | -1.0265 | 0.01196 | -0.135 | -85.8278
-15 | -0.9892 | 0.01136 | -0.133 | -87.0775
-14.5 | -0.9542 | 0.01066 | -0.1306 | -89.5122
-14 | -0.9148 | 0.01014 | -0.1287 | -90.217
-13.5 | -0.875 | 0.0097 | -0.1268 | -90.2062
-13 | -0.8352 | 0.00926 | -0.1248 | -90.1944
-12.5 | -0.7951 | 0.00886 | -0.1227 | -89.7404
-12 | -0.7616 | 0.00849 | -0.1191 | -89.7055
-11.5 | -0.723 | 0.00823 | -0.1164 | -87.8493
-11 | -0.6755 | 0.00794 | -0.1155 | -85.0756
-10.5 | -0.6259 | 0.00766 | -0.1149 | -81.7102
-9.5 | -0.5231 | 0.00709 | -0.1144 | -73.78
-9 | -0.4704 | 0.00682 | -0.1144 | -68.9736
-8.5 | -0.4168 | 0.00659 | -0.1145 | -63.2473
-8 | -0.3626 | 0.00636 | -0.1148 | -57.0126
-7.5 | -0.3071 | 0.00617 | -0.1153 | -49.7731
-7 | -0.2509 | 0.00599 | -0.116 | -41.8865
-6.5 | -0.1938 | 0.00581 | -0.1168 | -33.3563
-5.5 | -0.0785 | 0.00546 | -0.1186 | -14.3773
-5 | -0.0206 | 0.00529 | -0.1196 | -3.8941
-4.5 | 0.0376 | 0.00516 | -0.1207 | 7.2868
-4 | 0.0956 | 0.00506 | -0.1217 | 18.8933
-3.5 | 0.154 | 0.00493 | -0.1228 | 31.2373
-3 | 0.2135 | 0.00482 | -0.124 | 44.2946
-2.5 | 0.2724 | 0.00471 | -0.1253 | 57.8344
-2 | 0.3309 | 0.00464 | -0.1264 | 71.3147
-1.5 | 0.3903 | 0.00445 | -0.1277 | 87.7079
-1 | 0.4498 | 0.00423 | -0.1292 | 106.3357
-0.5 | 0.5089 | 0.00395 | -0.1307 | 128.8354
0 | 0.5663 | 0.00384 | -0.1318 | 147.474
0.5 | 0.6247 | 0.00351 | -0.1336 | 177.9772
1 | 0.6797 | 0.00366 | -0.1342 | 185.7104
1.5 | 0.7195 | 0.00447 | -0.1315 | 160.962
2 | 0.7584 | 0.00521 | -0.1287 | 145.5662
2.5 | 0.7981 | 0.00585 | -0.1259 | 136.4274
3 | 0.8431 | 0.00625 | -0.1243 | 134.896
3.5 | 0.8689 | 0.00687 | -0.1185 | 126.4774
4 | 0.9008 | 0.0074 | -0.1142 | 121.7297
4.5 | 0.9315 | 0.00802 | -0.1097 | 116.1471
5 | 0.9667 | 0.0086 | -0.1063 | 112.407
5.5 | 1.0079 | 0.00905 | -0.1042 | 111.3702
6 | 1.0493 | 0.00953 | -0.1022 | 110.1049
6.5 | 1.0903 | 0.01003 | -0.1002 | 108.7039
7 | 1.1301 | 0.0106 | -0.0981 | 106.6132
7.5 | 1.1717 | 0.01116 | -0.0963 | 104.991
8 | 1.2097 | 0.01185 | -0.094 | 102.0844
8.5 | 1.2488 | 0.01255 | -0.092 | 99.506
9 | 1.2887 | 0.01324 | -0.0902 | 97.3338
9.5 | 1.3252 | 0.0141 | -0.0879 | 93.9858
10 | 1.3634 | 0.01492 | -0.086 | 91.3807
10.5 | 1.4002 | 0.01582 | -0.084 | 88.5082
11 | 1.4368 | 0.01677 | -0.082 | 85.6768
11.5 | 1.4727 | 0.01779 | -0.08 | 82.7825
12 | 1.506 | 0.01897 | -0.0778 | 79.3885
12.5 | 1.5415 | 0.02011 | -0.076 | 76.6534
13 | 1.5744 | 0.02139 | -0.0739 | 73.6045
13.5 | 1.609 | 0.02263 | -0.0721 | 71.1003
14 | 1.6414 | 0.02404 | -0.0702 | 68.2779
14.5 | 1.6725 | 0.02557 | -0.0683 | 65.4087
15 | 1.7037 | 0.02713 | -0.0664 | 62.7976
15.5 | 1.7302 | 0.02907 | -0.0643 | 59.5184
16 | 1.7594 | 0.03088 | -0.0624 | 56.9754
16.5 | 1.7866 | 0.03288 | -0.0606 | 54.337
17 | 1.813 | 0.035 | -0.0589 | 51.8
17.5 | 1.8404 | 0.03711 | -0.0574 | 49.5931
18 | 1.8627 | 0.03967 | -0.0556 | 46.9549
18.5 | 1.8846 | 0.04234 | -0.054 | 44.5111
19 | 1.9037 | 0.04534 | -0.0523 | 41.9872
19.5 | 1.9198 | 0.04872 | -0.0508 | 39.4048
20 | 1.9351 | 0.05226 | -0.0494 | 37.0283

## 149. Re 20M Mach 0.25 (1)
BIGFOIL.COM POLAR EXPORT
NACA66-617
NACA66-617 |  |  |  | Cl Max: | 1.619 | at alpha= | 10 | deg
JavaFoil+Calcfoil stall+Eppler ext transition |  |  |  | L/D Max: | 151.541 | at alpha= | 3 | deg
Re: | 20000000 |  |  | Cd Min: | 0.00559 | at alpha= | -4 | deg
Mach: | 0.25 |  |  | Cl=0 at alpha= | -5.3413 | deg
|  |  |  | @ Cl=0.1, Cd= | 0.0057105
|  |  |  | @ Cl=0.4, Cd= | 0.0065194
|  |  |  | @ Cl=0.6, Cd= | 0.0063987
alpha (deg) | Cl | Cd | Cm | Cl/Cd
-18.5 | -0.39 | 0.14955 | -0.045 | -2.606
-18 | -0.434 | 0.1457 | -0.046 | -2.977
-17.5 | -0.474 | 0.13603 | -0.047 | -3.482
-17 | -0.509 | 0.13192 | -0.047 | -3.861
-16.5 | -0.541 | 0.11968 | -0.049 | -4.52
-16 | -0.567 | 0.11512 | -0.05 | -4.927
-15.5 | -0.588 | 0.10692 | -0.051 | -5.499
-15 | -0.603 | 0.10156 | -0.053 | -5.94
-14.5 | -0.613 | 0.09535 | -0.054 | -6.424
-14 | -0.618 | 0.08731 | -0.058 | -7.079
-13.5 | -0.73 | 0.01359 | -0.102 | -53.741
-13 | -0.722 | 0.01241 | -0.104 | -58.177
-12.5 | -0.704 | 0.01138 | -0.105 | -61.873
-12 | -0.677 | 0.01049 | -0.107 | -64.509
-11.5 | -0.644 | 0.01002 | -0.109 | -64.221
-11 | -0.607 | 0.0094 | -0.11 | -64.576
-10.5 | -0.567 | 0.00891 | -0.112 | -63.604
-10 | -0.523 | 0.00845 | -0.114 | -61.847
-9.5 | -0.475 | 0.00806 | -0.115 | -58.939
-9 | -0.425 | 0.00776 | -0.117 | -54.723
-8.5 | -0.372 | 0.00738 | -0.118 | -50.455
-8 | -0.317 | 0.00709 | -0.12 | -44.756
-7.5 | -0.26 | 0.00681 | -0.121 | -38.215
-7 | -0.202 | 0.00658 | -0.123 | -30.718
-6.5 | -0.142 | 0.00634 | -0.124 | -22.446
-6 | -0.081 | 0.00613 | -0.126 | -13.263
-5.5 | -0.02 | 0.00597 | -0.127 | -3.273
-5 | 0.043 | 0.00581 | -0.129 | 7.396
-4.5 | 0.106 | 0.0057 | -0.13 | 18.597
-4 | 0.17 | 0.00559 | -0.131 | 30.348
-3.5 | 0.233 | 0.0062 | -0.133 | 37.635
-3 | 0.297 | 0.00631 | -0.134 | 47.127
-2.5 | 0.363 | 0.00645 | -0.136 | 56.228
-2 | 0.427 | 0.00657 | -0.137 | 64.966
-1.5 | 0.492 | 0.00615 | -0.139 | 79.964
-1 | 0.556 | 0.00633 | -0.14 | 87.845
-0.5 | 0.62 | 0.00643 | -0.142 | 96.311
0 | 0.684 | 0.00655 | -0.143 | 104.481
0.5 | 0.748 | 0.00668 | -0.144 | 112.061
1 | 0.812 | 0.00701 | -0.145 | 115.78
1.5 | 0.875 | 0.00682 | -0.147 | 128.382
2 | 0.938 | 0.00707 | -0.148 | 132.727
2.5 | 1.001 | 0.00717 | -0.149 | 139.72
3 | 1.056 | 0.00697 | -0.15 | 151.541
3.5 | 1.114 | 0.00761 | -0.151 | 146.405
4 | 1.172 | 0.00947 | -0.152 | 123.72
4.5 | 1.229 | 0.00986 | -0.153 | 124.608
5 | 1.283 | 0.01025 | -0.154 | 125.208
5.5 | 1.334 | 0.01067 | -0.155 | 125.089
6 | 1.383 | 0.01107 | -0.156 | 124.962
6.5 | 1.429 | 0.01152 | -0.157 | 124.029
7 | 1.47 | 0.01195 | -0.158 | 123.029
7.5 | 1.508 | 0.01246 | -0.159 | 121.014
8 | 1.542 | 0.01299 | -0.16 | 118.66
8.5 | 1.57 | 0.01362 | -0.161 | 115.221
9 | 1.592 | 0.01426 | -0.162 | 111.669
9.5 | 1.609 | 0.01493 | -0.162 | 107.758
10 | 1.619 | 0.01562 | -0.163 | 103.678
10.5 | 1.619 | 0.01642 | -0.164 | 98.613
11 | 1.607 | 0.01724 | -0.165 | 93.21
11.5 | 1.586 | 0.01809 | -0.165 | 87.67
12 | 1.555 | 0.0191 | -0.166 | 81.423
12.5 | 1.516 | 0.02019 | -0.167 | 75.07
13 | 1.467 | 0.02117 | -0.167 | 69.298
13.5 | 1.409 | 0.0229 | -0.168 | 61.513
14 | 1.342 | 0.02481 | -0.168 | 54.091
14.5 | 1.263 | 0.02677 | -0.168 | 47.174
15 | 1.169 | 0.02976 | -0.168 | 39.285

## 150. Re 20M Mach 0.25 (2)
BIGFOIL.COM POLAR EXPORT
NACA66-617
NACA66-617 |  |  |  | Cl Max: | 1.9349 | at alpha= | 20 | deg
XFOIL ncrit=9 |  |  |  | L/D Max: | 197.003 | at alpha= | 1 | deg
Re: | 20000000 |  |  | Cd Min: | 0.06686 | at alpha= | 20 | deg
Mach: | 0.25 |  |  | Cl=0 at alpha= | -4.8128 | deg
|  |  |  | @ Cl=0.1, Cd= | 0.0051052
|  |  |  | @ Cl=0.4, Cd= | 0.004505
|  |  |  | @ Cl=0.6, Cd= | 0.0036516
alpha (deg) | Cl | Cd | Cm | Cl/Cd
-19.5 | -1.1509 | 0.03686 | -0.1741 | -31.2235
-19 | -1.1445 | 0.03191 | -0.1756 | -35.8665
-18.5 | -1.1407 | 0.02785 | -0.1747 | -40.9587
-18 | -1.1246 | 0.02496 | -0.1729 | -45.0561
-17.5 | -1.108 | 0.02243 | -0.1704 | -49.3981
-17 | -1.0921 | 0.02011 | -0.1672 | -54.3063
-16.5 | -1.0726 | 0.0181 | -0.1638 | -59.2597
-15.5 | -1.0493 | 0.01383 | -0.1539 | -75.8713
-15 | -1.0117 | 0.01296 | -0.1508 | -78.0633
-14.5 | -0.972 | 0.01215 | -0.148 | -80
-14 | -0.9326 | 0.01139 | -0.145 | -81.8788
-13.5 | -0.8911 | 0.01077 | -0.1422 | -82.7391
-13 | -0.8479 | 0.01018 | -0.1397 | -83.2908
-12.5 | -0.8034 | 0.00969 | -0.1372 | -82.9102
-12 | -0.759 | 0.00925 | -0.1348 | -82.0541
-11.5 | -0.7178 | 0.00877 | -0.1317 | -81.8472
-11 | -0.6805 | 0.00834 | -0.1279 | -81.5947
-10.5 | -0.6414 | 0.00803 | -0.1242 | -79.8755
-9.5 | -0.5386 | 0.00739 | -0.1217 | -72.8823
-9 | -0.4855 | 0.00709 | -0.1209 | -68.4767
-8.5 | -0.4308 | 0.00682 | -0.1203 | -63.1672
-8 | -0.3752 | 0.00656 | -0.1201 | -57.1951
-7.5 | -0.3185 | 0.00632 | -0.1201 | -50.3956
-7 | -0.2602 | 0.0061 | -0.1205 | -42.6557
-6.5 | -0.2012 | 0.00591 | -0.121 | -34.044
-5.5 | -0.0821 | 0.00555 | -0.1225 | -14.7928
-5 | -0.0225 | 0.00536 | -0.1233 | -4.1978
-4.5 | 0.0376 | 0.00522 | -0.1242 | 7.2031
-4 | 0.0976 | 0.00511 | -0.1252 | 19.0998
-3.5 | 0.1578 | 0.00499 | -0.1262 | 31.6232
-3 | 0.2193 | 0.00485 | -0.1275 | 45.2165
-2.5 | 0.2804 | 0.00474 | -0.1287 | 59.1561
-2 | 0.3407 | 0.00467 | -0.1298 | 72.955
-1.5 | 0.4018 | 0.0045 | -0.1312 | 89.2889
-1 | 0.4635 | 0.00425 | -0.1328 | 109.0588
-0.5 | 0.5244 | 0.00397 | -0.1343 | 132.0907
0 | 0.5859 | 0.00374 | -0.1359 | 156.6578
0.5 | 0.6481 | 0.00335 | -0.1382 | 193.4627
1 | 0.7033 | 0.00357 | -0.1384 | 197.0028
1.5 | 0.7449 | 0.00431 | -0.1357 | 172.8306
2 | 0.7786 | 0.0052 | -0.1314 | 149.7308
2.5 | 0.8143 | 0.00588 | -0.1274 | 138.4864
3 | 0.8482 | 0.00631 | -0.1229 | 134.4216
3.5 | 0.8711 | 0.00702 | -0.1163 | 124.0883
4 | 0.9009 | 0.0077 | -0.1113 | 117
4.5 | 0.9313 | 0.00845 | -0.1066 | 110.213
5 | 0.9644 | 0.00922 | -0.1026 | 104.5987
5.5 | 1.0069 | 0.00977 | -0.1004 | 103.0604
6 | 1.0483 | 0.01038 | -0.0981 | 100.9923
6.5 | 1.0905 | 0.01099 | -0.0959 | 99.2266
7 | 1.1327 | 0.01166 | -0.0938 | 97.1441
7.5 | 1.1737 | 0.01239 | -0.0916 | 94.7296
8 | 1.2132 | 0.01322 | -0.0892 | 91.77
8.5 | 1.2553 | 0.01399 | -0.0872 | 89.7284
9 | 1.2945 | 0.0149 | -0.0848 | 86.8792
9.5 | 1.3323 | 0.01593 | -0.0823 | 83.6347
10 | 1.3724 | 0.0169 | -0.0802 | 81.2071
10.5 | 1.4105 | 0.018 | -0.0778 | 78.3611
11 | 1.4496 | 0.01911 | -0.0756 | 75.8556
11.5 | 1.4846 | 0.02047 | -0.073 | 72.5256
12 | 1.5204 | 0.02185 | -0.0706 | 69.5835
12.5 | 1.5573 | 0.02323 | -0.0683 | 67.0383
13 | 1.5924 | 0.02477 | -0.066 | 64.2874
13.5 | 1.6285 | 0.02629 | -0.0637 | 61.9437
14 | 1.66 | 0.02817 | -0.0612 | 58.9279
14.5 | 1.6908 | 0.03019 | -0.0586 | 56.0053
15 | 1.7222 | 0.03223 | -0.0562 | 53.4347
15.5 | 1.7515 | 0.0345 | -0.0539 | 50.7681
16 | 1.7817 | 0.0368 | -0.0516 | 48.4158
16.5 | 1.8091 | 0.03939 | -0.0493 | 45.9279
17 | 1.8316 | 0.04248 | -0.0469 | 43.1168
17.5 | 1.8529 | 0.04578 | -0.0446 | 40.474
18 | 1.8747 | 0.04921 | -0.0426 | 38.0959
18.5 | 1.8955 | 0.0528 | -0.0408 | 35.8996
19 | 1.9122 | 0.05697 | -0.0392 | 33.565
19.5 | 1.9259 | 0.0616 | -0.0377 | 31.2646
20 | 1.9349 | 0.06686 | -0.0366 | 28.9396

## 151. Re 20M Mach 0.50 (1)
BIGFOIL.COM POLAR EXPORT
NACA66-617
NACA66-617 |  |  |  | Cl Max: | 1.502 | at alpha= | 6.5 | deg
JavaFoil+Calcfoil stall+Eppler ext transition |  |  |  | L/D Max: | 143.407 | at alpha= | 1 | deg
Re: | 20000000 |  |  | Cd Min: | 0.00603 | at alpha= | -4 | deg
Mach: | 0.5 |  |  | Cl=0 at alpha= | -5.3456 | deg
|  |  |  | @ Cl=0.1, Cd= | 0.0062137
|  |  |  | @ Cl=0.4, Cd= | 0.0068451
|  |  |  | @ Cl=0.6, Cd= | 0.0068445
alpha (deg) | Cl | Cd | Cm | Cl/Cd
-20 | -0.829 | 0.16999 | -0.058 | -4.876
-19.5 | -0.8 | 0.16679 | -0.058 | -4.797
-19 | -0.772 | 0.16087 | -0.058 | -4.796
-18.5 | -0.743 | 0.15656 | -0.058 | -4.746
-18 | -0.715 | 0.14656 | -0.059 | -4.881
-17.5 | -0.688 | 0.13894 | -0.06 | -4.949
-17 | -0.66 | 0.13169 | -0.06 | -5.009
-16.5 | -0.631 | 0.1201 | -0.061 | -5.257
-16 | -0.605 | 0.11042 | -0.063 | -5.475
-15.5 | -0.578 | 0.10199 | -0.066 | -5.664
-15 | -0.557 | 0.08551 | -0.076 | -6.519
-14.5 | -0.544 | 0.06425 | -0.087 | -8.471
-14 | -0.49 | 0.09544 | -0.062 | -5.132
-13.5 | -0.463 | 0.0858 | -0.067 | -5.401
-13 | -0.441 | 0.0724 | -0.078 | -6.092
-12.5 | -0.476 | 0.01678 | -0.115 | -28.384
-12 | -0.447 | 0.01448 | -0.118 | -30.858
-11.5 | -0.416 | 0.01279 | -0.12 | -32.509
-11 | -0.383 | 0.01166 | -0.122 | -32.873
-10.5 | -0.291 | 0.06866 | -0.061 | -4.242
-10 | -0.264 | 0.06036 | -0.066 | -4.369
-9.5 | -0.281 | 0.01116 | -0.126 | -25.173
-9 | -0.354 | 0.01082 | -0.127 | -32.752
-8.5 | -0.358 | 0.00904 | -0.131 | -39.632
-8 | -0.323 | 0.00841 | -0.133 | -38.375
-7.5 | -0.273 | 0.00798 | -0.134 | -34.21
-7 | -0.216 | 0.00749 | -0.136 | -28.826
-6.5 | -0.154 | 0.00715 | -0.138 | -21.54
-6 | -0.089 | 0.00686 | -0.139 | -12.944
-5.5 | -0.021 | 0.00658 | -0.141 | -3.261
-5 | 0.047 | 0.00635 | -0.143 | 7.456
-4.5 | 0.117 | 0.00617 | -0.144 | 18.996
-4 | 0.188 | 0.00603 | -0.146 | 31.157
-3.5 | 0.259 | 0.00648 | -0.147 | 39.95
-3 | 0.33 | 0.00673 | -0.149 | 49.028
-2.5 | 0.403 | 0.00685 | -0.151 | 58.729
-2 | 0.474 | 0.00705 | -0.152 | 67.141
-1.5 | 0.546 | 0.0067 | -0.154 | 81.454
-1 | 0.617 | 0.00689 | -0.156 | 89.663
-0.5 | 0.689 | 0.00677 | -0.157 | 101.8
0 | 0.764 | 0.00693 | -0.159 | 110.291
0.5 | 0.835 | 0.00642 | -0.16 | 129.901
1 | 0.905 | 0.00631 | -0.162 | 143.407
1.5 | 0.974 | 0.00793 | -0.163 | 122.9
2 | 1.044 | 0.00808 | -0.164 | 129.189
2.5 | 1.114 | 0.00851 | -0.166 | 130.924
3 | 1.169 | 0.01025 | -0.167 | 114.02
3.5 | 1.232 | 0.01076 | -0.168 | 114.487
4 | 1.293 | 0.01129 | -0.169 | 114.578
4.5 | 1.351 | 0.01187 | -0.17 | 113.872
5 | 1.404 | 0.01246 | -0.171 | 112.701
5.5 | 1.449 | 0.01308 | -0.172 | 110.786
6 | 1.483 | 0.01381 | -0.173 | 107.365
6.5 | 1.502 | 0.01464 | -0.174 | 102.635
7 | 1.497 | 0.01565 | -0.175 | 95.693
7.5 | 1.447 | 0.01682 | -0.176 | 86.035
8 | 1.247 | 0.01834 | -0.177 | 67.999
8.5 | 0.938 | 0.01996 | -0.178 | 46.969
9 | 0.971 | 0.01954 | -0.179 | 49.677
9.5 | 1.002 | 0.02097 | -0.18 | 47.775
10 | 1.032 | 0.02315 | -0.18 | 44.57
10.5 | 1.02 | 0.03337 | -0.172 | 30.565
11 | 1.096 | 0.0239 | -0.182 | 45.849
11.5 | 1.125 | 0.02586 | -0.183 | 43.509

## 152. Re 20M Mach 0.50 (2)
BIGFOIL.COM POLAR EXPORT
NACA66-617
NACA66-617 |  |  |  | Cl Max: | 1.5262 | at alpha= | 11.5 | deg
XFOIL ncrit=9 |  |  |  | L/D Max: | 258.508 | at alpha= | 1 | deg
Re: | 20000000 |  |  | Cd Min: | 0.1505 | at alpha= | 16.5 | deg
Mach: | 0.5 |  |  | Cl=0 at alpha= | -4.772 | deg
|  |  |  | @ Cl=0.1, Cd= | 0.0054141
|  |  |  | @ Cl=0.4, Cd= | 0.0047871
|  |  |  | @ Cl=0.6, Cd= | 0.0040149
alpha (deg) | Cl | Cd | Cm | Cl/Cd
-14.5 | -0.2167 | 0.09425 | -0.1691 | -2.2992
-14 | -0.2269 | 0.0847 | -0.1747 | -2.6789
-13.5 | -0.251 | 0.07343 | -0.1817 | -3.4182
-13 | -0.2622 | 0.06337 | -0.1881 | -4.1376
-12.5 | -0.2796 | 0.05106 | -0.1972 | -5.4759
-12 | -0.308 | 0.04077 | -0.2045 | -7.5546
-11.5 | -0.3401 | 0.03316 | -0.2061 | -10.2563
-11 | -0.3804 | 0.02667 | -0.2031 | -14.2632
-10.5 | -0.4243 | 0.02094 | -0.1962 | -20.2627
-10 | -0.4529 | 0.01638 | -0.1873 | -27.6496
-9.5 | -0.4692 | 0.01218 | -0.1775 | -38.5222
-9 | -0.4452 | 0.01016 | -0.1699 | -43.8189
-8.5 | -0.4121 | 0.00883 | -0.163 | -46.6704
-8 | -0.371 | 0.00798 | -0.157 | -46.4912
-7.5 | -0.3415 | 0.00735 | -0.1489 | -46.4626
-7 | -0.2873 | 0.00688 | -0.1451 | -41.7587
-6.5 | -0.2265 | 0.00653 | -0.1428 | -34.6861
-6 | -0.1627 | 0.00625 | -0.1413 | -26.032
-5.5 | -0.0971 | 0.00602 | -0.1405 | -16.1296
-5 | -0.0306 | 0.0058 | -0.1401 | -5.2759
-4.5 | 0.0365 | 0.0056 | -0.1401 | 6.5179
-4 | 0.1048 | 0.0054 | -0.1406 | 19.4074
-3.5 | 0.174 | 0.00523 | -0.1414 | 33.2696
-3 | 0.2436 | 0.00508 | -0.1425 | 47.9528
-2.5 | 0.3134 | 0.00493 | -0.1438 | 63.57
-2 | 0.3826 | 0.00481 | -0.145 | 79.5426
-1.5 | 0.4509 | 0.00472 | -0.1461 | 95.5297
-1 | 0.5208 | 0.00446 | -0.1478 | 116.7713
-0.5 | 0.5926 | 0.00406 | -0.15 | 145.9606
0 | 0.6665 | 0.00361 | -0.1529 | 184.626
0.5 | 0.7473 | 0.00302 | -0.1574 | 247.4503
1 | 0.8143 | 0.00315 | -0.1582 | 258.5079
1.5 | 0.8563 | 0.00386 | -0.1537 | 221.8394
2 | 0.883 | 0.00465 | -0.146 | 189.8925
2.5 | 0.8756 | 0.00575 | -0.1315 | 152.2783
3 | 0.8811 | 0.00702 | -0.1205 | 125.5128
3.5 | 0.8964 | 0.0084 | -0.1119 | 106.7143
4 | 0.9218 | 0.00976 | -0.1054 | 94.4467
4.5 | 0.9366 | 0.01164 | -0.0975 | 80.4639
5 | 0.9586 | 0.01346 | -0.0911 | 71.2184
5.5 | 1.0008 | 0.01467 | -0.0877 | 68.2209
6 | 1.0486 | 0.01572 | -0.0851 | 66.7048
6.5 | 1.0958 | 0.01688 | -0.0823 | 64.9171
7 | 1.1428 | 0.01812 | -0.0795 | 63.0684
7.5 | 1.1908 | 0.01936 | -0.0766 | 61.5083
8 | 1.237 | 0.02079 | -0.0735 | 59.4998
8.5 | 1.2851 | 0.02222 | -0.0705 | 57.8353
9 | 1.3308 | 0.02384 | -0.0671 | 55.8221
9.5 | 1.3752 | 0.02565 | -0.0634 | 53.614
10 | 1.4225 | 0.02741 | -0.0599 | 51.8971
10.5 | 1.4648 | 0.02959 | -0.0558 | 49.5032
11 | 1.5022 | 0.03222 | -0.0511 | 46.6232
11.5 | 1.5262 | 0.03582 | -0.0455 | 42.6075
12 | 1.5235 | 0.04142 | -0.0389 | 36.7817
12.5 | 1.5013 | 0.04884 | -0.0327 | 30.7391
13 | 1.4719 | 0.05761 | -0.0281 | 25.5494
13.5 | 1.4394 | 0.06778 | -0.0258 | 21.2364
14 | 1.4041 | 0.07947 | -0.0262 | 17.6683
14.5 | 1.368 | 0.09246 | -0.0294 | 14.7956
15 | 1.3333 | 0.10634 | -0.0351 | 12.5381
15.5 | 1.3011 | 0.1209 | -0.0429 | 10.7618
16 | 1.2721 | 0.13575 | -0.0521 | 9.3709
16.5 | 1.2486 | 0.1505 | -0.0621 | 8.2963